## index
index | Re | Mach | Datasource
1 | 50000 | 0 | JavaFoil+Calcfoil stall+Eppler ext transition
2 | 50000 | 0 | XFOIL ncrit=9
3 | 50000 | 0.1 | JavaFoil+Calcfoil stall+Eppler ext transition
4 | 50000 | 0.1 | XFOIL ncrit=9
5 | 50000 | 0.25 | JavaFoil+Calcfoil stall+Eppler ext transition
6 | 50000 | 0.25 | XFOIL ncrit=9
7 | 50000 | 0.5 | JavaFoil+Calcfoil stall+Eppler ext transition
8 | 50000 | 0.5 | XFOIL ncrit=9
9 | 100000 | 0 | JavaFoil+Calcfoil stall+Eppler ext transition
10 | 100000 | 0 | XFOIL ncrit=9
11 | 100000 | 0.1 | JavaFoil+Calcfoil stall+Eppler ext transition
12 | 100000 | 0.1 | XFOIL ncrit=9
13 | 100000 | 0.25 | JavaFoil+Calcfoil stall+Eppler ext transition
14 | 100000 | 0.25 | XFOIL ncrit=9
15 | 100000 | 0.5 | JavaFoil+Calcfoil stall+Eppler ext transition
16 | 100000 | 0.5 | XFOIL ncrit=9
17 | 250000 | 0 | JavaFoil+Calcfoil stall+Eppler ext transition
18 | 250000 | 0 | XFOIL ncrit=9
19 | 250000 | 0.1 | JavaFoil+Calcfoil stall+Eppler ext transition
20 | 250000 | 0.1 | XFOIL ncrit=9
21 | 250000 | 0.25 | JavaFoil+Calcfoil stall+Eppler ext transition
22 | 250000 | 0.25 | XFOIL ncrit=9
23 | 250000 | 0.5 | JavaFoil+Calcfoil stall+Eppler ext transition
24 | 250000 | 0.5 | XFOIL ncrit=9
25 | 500000 | 0 | JavaFoil+Calcfoil stall+Eppler ext transition
26 | 500000 | 0 | XFOIL ncrit=9
27 | 500000 | 0.1 | JavaFoil+Calcfoil stall+Eppler ext transition
28 | 500000 | 0.1 | XFOIL ncrit=9
29 | 500000 | 0.25 | JavaFoil+Calcfoil stall+Eppler ext transition
30 | 500000 | 0.25 | XFOIL ncrit=9
31 | 500000 | 0.5 | JavaFoil+Calcfoil stall+Eppler ext transition
32 | 500000 | 0.5 | XFOIL ncrit=9
33 | 750000 | 0 | JavaFoil+Calcfoil stall+Eppler ext transition
34 | 750000 | 0 | XFOIL ncrit=9
35 | 750000 | 0.1 | JavaFoil+Calcfoil stall+Eppler ext transition
36 | 750000 | 0.1 | XFOIL ncrit=9
37 | 750000 | 0.25 | JavaFoil+Calcfoil stall+Eppler ext transition
38 | 750000 | 0.25 | XFOIL ncrit=9
39 | 750000 | 0.5 | JavaFoil+Calcfoil stall+Eppler ext transition
40 | 750000 | 0.5 | XFOIL ncrit=9
41 | 1000000 | 0 | JavaFoil+Calcfoil stall+Eppler ext transition
42 | 1000000 | 0 | XFOIL ncrit=9
43 | 1000000 | 0.1 | JavaFoil+Calcfoil stall+Eppler ext transition
44 | 1000000 | 0.1 | XFOIL ncrit=9
45 | 1000000 | 0.25 | JavaFoil+Calcfoil stall+Eppler ext transition
46 | 1000000 | 0.25 | XFOIL ncrit=9
47 | 1000000 | 0.5 | JavaFoil+Calcfoil stall+Eppler ext transition
48 | 1000000 | 0.5 | XFOIL ncrit=9
49 | 2000000 | 0 | JavaFoil+Calcfoil stall+Eppler ext transition
50 | 2000000 | 0 | XFOIL ncrit=9
51 | 2000000 | 0.1 | JavaFoil+Calcfoil stall+Eppler ext transition
52 | 2000000 | 0.1 | XFOIL ncrit=9
53 | 2000000 | 0.25 | JavaFoil+Calcfoil stall+Eppler ext transition
54 | 2000000 | 0.25 | XFOIL ncrit=9
55 | 2000000 | 0.5 | JavaFoil+Calcfoil stall+Eppler ext transition
56 | 2000000 | 0.5 | XFOIL ncrit=9
57 | 3000000 | 0 | JavaFoil+Calcfoil stall+Eppler ext transition
58 | 3000000 | 0 | XFOIL ncrit=9
59 | 3000000 | 0.1 | JavaFoil+Calcfoil stall+Eppler ext transition
60 | 3000000 | 0.1 | XFOIL ncrit=9
61 | 3000000 | 0.25 | JavaFoil+Calcfoil stall+Eppler ext transition
62 | 3000000 | 0.25 | XFOIL ncrit=9
63 | 3000000 | 0.5 | JavaFoil+Calcfoil stall+Eppler ext transition
64 | 3000000 | 0.5 | XFOIL ncrit=9
65 | 4000000 | 0 | JavaFoil+Calcfoil stall+Eppler ext transition
66 | 4000000 | 0 | XFOIL ncrit=9
67 | 4000000 | 0.1 | JavaFoil+Calcfoil stall+Eppler ext transition
68 | 4000000 | 0.1 | XFOIL ncrit=9
69 | 4000000 | 0.25 | JavaFoil+Calcfoil stall+Eppler ext transition
70 | 4000000 | 0.25 | XFOIL ncrit=9
71 | 4000000 | 0.5 | JavaFoil+Calcfoil stall+Eppler ext transition
72 | 4000000 | 0.5 | XFOIL ncrit=9
73 | 5000000 | 0 | JavaFoil+Calcfoil stall+Eppler ext transition
74 | 5000000 | 0 | XFOIL ncrit=9
75 | 5000000 | 0.1 | JavaFoil+Calcfoil stall+Eppler ext transition
76 | 5000000 | 0.1 | XFOIL ncrit=9
77 | 5000000 | 0.25 | JavaFoil+Calcfoil stall+Eppler ext transition
78 | 5000000 | 0.25 | XFOIL ncrit=9
79 | 5000000 | 0.5 | JavaFoil+Calcfoil stall+Eppler ext transition
80 | 5000000 | 0.5 | XFOIL ncrit=9
81 | 6000000 | 0 | JavaFoil+Calcfoil stall+Eppler ext transition
82 | 6000000 | 0 | XFOIL ncrit=9
83 | 6000000 | 0.1 | JavaFoil+Calcfoil stall+Eppler ext transition
84 | 6000000 | 0.1 | XFOIL ncrit=9
85 | 6000000 | 0.25 | JavaFoil+Calcfoil stall+Eppler ext transition
86 | 6000000 | 0.25 | XFOIL ncrit=9
87 | 6000000 | 0.5 | JavaFoil+Calcfoil stall+Eppler ext transition
88 | 6000000 | 0.5 | XFOIL ncrit=9
89 | 7000000 | 0 | JavaFoil+Calcfoil stall+Eppler ext transition
90 | 7000000 | 0 | XFOIL ncrit=9
91 | 7000000 | 0.1 | JavaFoil+Calcfoil stall+Eppler ext transition
92 | 7000000 | 0.1 | XFOIL ncrit=9
93 | 7000000 | 0.25 | JavaFoil+Calcfoil stall+Eppler ext transition
94 | 7000000 | 0.25 | XFOIL ncrit=9
95 | 7000000 | 0.5 | JavaFoil+Calcfoil stall+Eppler ext transition
96 | 7000000 | 0.5 | XFOIL ncrit=9
97 | 8000000 | 0 | JavaFoil+Calcfoil stall+Eppler ext transition
98 | 8000000 | 0 | XFOIL ncrit=9
99 | 8000000 | 0.1 | JavaFoil+Calcfoil stall+Eppler ext transition
100 | 8000000 | 0.1 | XFOIL ncrit=9
101 | 8000000 | 0.25 | JavaFoil+Calcfoil stall+Eppler ext transition
102 | 8000000 | 0.25 | XFOIL ncrit=9
103 | 8000000 | 0.5 | JavaFoil+Calcfoil stall+Eppler ext transition
104 | 8000000 | 0.5 | XFOIL ncrit=9
105 | 10000000 | 0 | JavaFoil+Calcfoil stall+Eppler ext transition
106 | 10000000 | 0 | XFOIL ncrit=9
107 | 10000000 | 0.1 | JavaFoil+Calcfoil stall+Eppler ext transition
108 | 10000000 | 0.1 | XFOIL ncrit=9
109 | 10000000 | 0.25 | JavaFoil+Calcfoil stall+Eppler ext transition
110 | 10000000 | 0.25 | XFOIL ncrit=9
111 | 10000000 | 0.5 | JavaFoil+Calcfoil stall+Eppler ext transition
112 | 10000000 | 0.5 | XFOIL ncrit=9
113 | 12000000 | 0 | JavaFoil+Calcfoil stall+Eppler ext transition
114 | 12000000 | 0 | XFOIL ncrit=9
115 | 12000000 | 0.1 | JavaFoil+Calcfoil stall+Eppler ext transition
116 | 12000000 | 0.1 | XFOIL ncrit=9
117 | 12000000 | 0.25 | JavaFoil+Calcfoil stall+Eppler ext transition
118 | 12000000 | 0.25 | XFOIL ncrit=9
119 | 12000000 | 0.5 | JavaFoil+Calcfoil stall+Eppler ext transition
120 | 12000000 | 0.5 | XFOIL ncrit=9
121 | 14000000 | 0 | JavaFoil+Calcfoil stall+Eppler ext transition
122 | 14000000 | 0 | XFOIL ncrit=9
123 | 14000000 | 0.1 | JavaFoil+Calcfoil stall+Eppler ext transition
124 | 14000000 | 0.1 | XFOIL ncrit=9
125 | 14000000 | 0.25 | JavaFoil+Calcfoil stall+Eppler ext transition
126 | 14000000 | 0.25 | XFOIL ncrit=9
127 | 14000000 | 0.5 | JavaFoil+Calcfoil stall+Eppler ext transition
128 | 14000000 | 0.5 | XFOIL ncrit=9
129 | 16000000 | 0 | JavaFoil+Calcfoil stall+Eppler ext transition
130 | 16000000 | 0 | XFOIL ncrit=9
131 | 16000000 | 0.1 | JavaFoil+Calcfoil stall+Eppler ext transition
132 | 16000000 | 0.1 | XFOIL ncrit=9
133 | 16000000 | 0.25 | JavaFoil+Calcfoil stall+Eppler ext transition
134 | 16000000 | 0.25 | XFOIL ncrit=9
135 | 16000000 | 0.5 | JavaFoil+Calcfoil stall+Eppler ext transition
136 | 16000000 | 0.5 | XFOIL ncrit=9
137 | 18000000 | 0 | JavaFoil+Calcfoil stall+Eppler ext transition
138 | 18000000 | 0 | XFOIL ncrit=9
139 | 18000000 | 0.1 | JavaFoil+Calcfoil stall+Eppler ext transition
140 | 18000000 | 0.1 | XFOIL ncrit=9
141 | 18000000 | 0.25 | JavaFoil+Calcfoil stall+Eppler ext transition
142 | 18000000 | 0.25 | XFOIL ncrit=9
143 | 18000000 | 0.5 | JavaFoil+Calcfoil stall+Eppler ext transition
144 | 18000000 | 0.5 | XFOIL ncrit=9
145 | 20000000 | 0 | JavaFoil+Calcfoil stall+Eppler ext transition
146 | 20000000 | 0 | XFOIL ncrit=9
147 | 20000000 | 0.1 | JavaFoil+Calcfoil stall+Eppler ext transition
148 | 20000000 | 0.1 | XFOIL ncrit=9
149 | 20000000 | 0.25 | JavaFoil+Calcfoil stall+Eppler ext transition
150 | 20000000 | 0.25 | XFOIL ncrit=9
151 | 20000000 | 0.5 | JavaFoil+Calcfoil stall+Eppler ext transition
152 | 20000000 | 0.5 | XFOIL ncrit=9

## 1. Re 50k Mach 0.00 (1)
BIGFOIL.COM POLAR EXPORT
NACA65-214 a=0.0
NACA65-214 a=0.0 |  |  |  | Cl Max: | 0.986 | at alpha= | 12.5 | deg
JavaFoil+Calcfoil stall+Eppler ext transition |  |  |  | L/D Max: | 31.486 | at alpha= | 5.5 | deg
Re: | 50000 |  |  | Cd Min: | 0.01791 | at alpha= | -0.5 | deg
Mach: | 0 |  |  | Cl=0 at alpha= | -0.99138 | deg
|  |  |  | @ Cl=0.1, Cd= | 0.018536
|  |  |  | @ Cl=0.4, Cd= | 0.020468
|  |  |  | @ Cl=0.6, Cd= | 0.022759
alpha (deg) | Cl | Cd | Cm | Cl/Cd
-18 | -0.644 | 0.29757 | 0.004 | -2.165
-17.5 | -0.668 | 0.27468 | 0.004 | -2.433
-17 | -0.692 | 0.26054 | 0.003 | -2.654
-16.5 | -0.714 | 0.2572 | 0.003 | -2.777
-16 | -0.736 | 0.23119 | 0.003 | -3.182
-15.5 | -0.755 | 0.21516 | 0.003 | -3.511
-15 | -0.773 | 0.19886 | 0.002 | -3.889
-14.5 | -0.789 | 0.19113 | 0.002 | -4.128
-14 | -0.802 | 0.17417 | 0.002 | -4.604
-13.5 | -0.811 | 0.16055 | 0.002 | -5.054
-13 | -0.817 | 0.14709 | 0.002 | -5.557
-12.5 | -0.815 | 0.13649 | 0.001 | -5.971
-12 | -0.806 | 0.12414 | 0.001 | -6.493
-11.5 | -0.794 | 0.11399 | 0.001 | -6.964
-11 | -0.778 | 0.1064 | 0 | -7.316
-10.5 | -0.76 | 0.09863 | 0 | -7.705
-10 | -0.738 | 0.09022 | 0 | -8.183
-9.5 | -0.714 | 0.0849 | 0 | -8.406
-9 | -0.686 | 0.0776 | -0.001 | -8.839
-8.5 | -0.655 | 0.07302 | -0.001 | -8.977
-8 | -0.622 | 0.06716 | -0.001 | -9.267
-7.5 | -0.587 | 0.0629 | -0.002 | -9.328
-7 | -0.549 | 0.05921 | -0.002 | -9.272
-6.5 | -0.509 | 0.05467 | -0.002 | -9.316
-6 | -0.468 | 0.05088 | -0.003 | -9.195
-5.5 | -0.425 | 0.04814 | -0.003 | -8.826
-5 | -0.381 | 0.04544 | -0.003 | -8.375
-4.5 | -0.335 | 0.04309 | -0.004 | -7.78
-4 | -0.289 | 0.04116 | -0.004 | -7.017
-3.5 | -0.242 | 0.0393 | -0.005 | -6.153
-3 | -0.194 | 0.03774 | -0.005 | -5.151
-2.5 | -0.181 | 0.01876 | -0.011 | -9.632
-2 | -0.121 | 0.01852 | -0.012 | -6.55
-1.5 | -0.059 | 0.01827 | -0.012 | -3.256
-1 | -0.001 | 0.01805 | -0.013 | -0.074
-0.5 | 0.057 | 0.01791 | -0.014 | 3.205
0 | 0.114 | 0.01874 | -0.015 | 6.09
0.5 | 0.171 | 0.01898 | -0.015 | 9.031
1 | 0.228 | 0.01927 | -0.016 | 11.842
1.5 | 0.285 | 0.01961 | -0.017 | 14.523
2 | 0.34 | 0.02003 | -0.018 | 16.978
2.5 | 0.396 | 0.02043 | -0.018 | 19.386
3 | 0.451 | 0.02095 | -0.019 | 21.536
3.5 | 0.506 | 0.02151 | -0.02 | 23.519
4 | 0.56 | 0.0222 | -0.02 | 25.215
4.5 | 0.613 | 0.02294 | -0.021 | 26.71
5 | 0.692 | 0.02262 | -0.023 | 30.588
5.5 | 0.744 | 0.02364 | -0.024 | 31.486
6 | 0.663 | 0.04718 | -0.012 | 14.051
6.5 | 0.704 | 0.05022 | -0.011 | 14.026
7 | 0.745 | 0.05383 | -0.012 | 13.841
7.5 | 0.784 | 0.05777 | -0.012 | 13.567
8 | 0.821 | 0.06203 | -0.012 | 13.231
8.5 | 0.855 | 0.06708 | -0.012 | 12.743
9 | 0.884 | 0.0712 | -0.012 | 12.419
9.5 | 0.911 | 0.07623 | -0.012 | 11.946
10 | 0.933 | 0.08406 | -0.012 | 11.102
10.5 | 0.952 | 0.08891 | -0.012 | 10.706
11 | 0.966 | 0.09617 | -0.012 | 10.049
11.5 | 0.977 | 0.1043 | -0.013 | 9.367
12 | 0.983 | 0.11354 | -0.013 | 8.661
12.5 | 0.986 | 0.12364 | -0.013 | 7.971
13 | 0.984 | 0.13424 | -0.013 | 7.33
13.5 | 0.979 | 0.14097 | -0.013 | 6.942
14 | 0.967 | 0.15113 | -0.013 | 6.396
14.5 | 0.949 | 0.16359 | -0.013 | 5.8
15 | 0.928 | 0.17924 | -0.013 | 5.178
15.5 | 0.904 | 0.19307 | -0.013 | 4.685
16 | 0.879 | 0.21318 | -0.013 | 4.122
16.5 | 0.851 | 0.22894 | -0.013 | 3.718
17 | 0.822 | 0.24611 | -0.013 | 3.341
17.5 | 0.793 | 0.26566 | -0.013 | 2.984

## 2. Re 50k Mach 0.00 (2)
BIGFOIL.COM POLAR EXPORT
NACA65-214 a=0.0
NACA65-214 a=0.0 |  |  |  | Cl Max: | 0.9988 | at alpha= | 10 | deg
XFOIL ncrit=9 |  |  |  | L/D Max: | 25.3471 | at alpha= | 8 | deg
Re: | 50000 |  |  | Cd Min: | 0.17873 | at alpha= | 15 | deg
Mach: | 0 |  |  | Cl=0 at alpha= | 3.6575 | deg
|  |  |  | @ Cl=0.1, Cd= | 0.043365
|  |  |  | @ Cl=0.4, Cd= | 0.053407
|  |  |  | @ Cl=0.6, Cd= | 0.051451
alpha (deg) | Cl | Cd | Cm | Cl/Cd
-12.5 | -0.4715 | 0.14126 | -0.0066 | -3.3378
-12 | -0.4818 | 0.13664 | -0.0089 | -3.5261
-11.5 | -0.4457 | 0.12793 | -0.0089 | -3.4839
-11 | -0.4335 | 0.12141 | -0.0097 | -3.5705
-10.5 | -0.4139 | 0.11499 | -0.0095 | -3.5994
-10 | -0.3974 | 0.10863 | -0.0096 | -3.6583
-9.5 | -0.3899 | 0.10258 | -0.0099 | -3.8009
-8.5 | -0.652 | 0.06748 | -0.0369 | -9.6621
-8 | -0.7111 | 0.06263 | -0.0272 | -11.354
-7.5 | -0.7528 | 0.05737 | -0.018 | -13.1218
-7 | -0.7437 | 0.05128 | -0.0132 | -14.5027
-6.5 | -0.7382 | 0.04668 | -0.0071 | -15.8141
-6 | -0.7121 | 0.04224 | -0.0033 | -16.8584
-5.5 | -0.6763 | 0.03817 | -0.0005 | -17.7181
-5 | -0.6356 | 0.03491 | 0.0019 | -18.2068
-4.5 | -0.5892 | 0.03248 | 0.0038 | -18.1404
-4 | -0.1557 | 0.03772 | -0.0226 | -4.1278
-3.5 | -0.0781 | 0.03611 | -0.0324 | -2.1628
-3 | -0.0793 | 0.03611 | -0.0276 | -2.1961
-2.5 | -0.0783 | 0.03605 | -0.0229 | -2.172
-2 | -0.076 | 0.03596 | -0.0185 | -2.1135
-1.5 | -0.073 | 0.03585 | -0.014 | -2.0363
-1 | -0.07 | 0.0357 | -0.0095 | -1.9608
-0.5 | -0.0676 | 0.03552 | -0.0049 | -1.9032
0 | -0.0452 | 0.03558 | -0.004 | -1.2704
0.5 | -0.0172 | 0.03585 | -0.0041 | -0.47978
1 | 0.0026 | 0.03615 | -0.0026 | 0.071923
1.5 | 0.0211 | 0.03665 | -0.0009 | 0.57572
2 | 0.0163 | 0.0365 | 0.0052 | 0.44658
2.5 | 0.011 | 0.03649 | 0.0114 | 0.30145
3 | -0.039 | 0.03448 | 0.0265 | -1.1311
3.5 | -0.0097 | 0.0359 | 0.0267 | -0.27019
4 | 0.0211 | 0.03766 | 0.0263 | 0.56028
4.5 | 0.0517 | 0.03972 | 0.0258 | 1.3016
5 | 0.0818 | 0.0421 | 0.0249 | 1.943
5.5 | 0.1835 | 0.04917 | 0.0099 | 3.732
6 | 0.3973 | 0.05334 | -0.009 | 7.4484
6.5 | 0.4647 | 0.05502 | -0.0104 | 8.446
7 | 0.5302 | 0.05575 | -0.0103 | 9.5103
7.5 | 0.6778 | 0.04666 | -0.0075 | 14.5264
8 | 0.7741 | 0.03054 | 0.0128 | 25.3471
8.5 | 0.7907 | 0.03532 | 0.0182 | 22.3867
9 | 0.9181 | 0.04086 | 0.0115 | 22.4694
9.5 | 0.9774 | 0.04672 | 0.011 | 20.9204
10 | 0.9988 | 0.05298 | 0.0145 | 18.8524
10.5 | 0.9968 | 0.05937 | 0.0193 | 16.7896
11 | 0.9787 | 0.06657 | 0.024 | 14.7018
11.5 | 0.9468 | 0.07426 | 0.028 | 12.7498
12 | 0.9066 | 0.08343 | 0.0289 | 10.8666
12.5 | 0.7533 | 0.10721 | 0.0145 | 7.0264
13.5 | 0.6277 | 0.15705 | -0.0214 | 3.9968
14 | 0.6357 | 0.16451 | -0.024 | 3.8642
14.5 | 0.6492 | 0.17162 | -0.0262 | 3.7828
15 | 0.6617 | 0.17873 | -0.0288 | 3.7022

## 3. Re 50k Mach 0.10 (1)
BIGFOIL.COM POLAR EXPORT
NACA65-214 a=0.0
NACA65-214 a=0.0 |  |  |  | Cl Max: | 0.975 | at alpha= | 12 | deg
JavaFoil+Calcfoil stall+Eppler ext transition |  |  |  | L/D Max: | 31.454 | at alpha= | 5.5 | deg
Re: | 50000 |  |  | Cd Min: | 0.01795 | at alpha= | -0.5 | deg
Mach: | 0.1 |  |  | Cl=0 at alpha= | -0.99152 | deg
|  |  |  | @ Cl=0.1, Cd= | 0.018591
|  |  |  | @ Cl=0.4, Cd= | 0.020548
|  |  |  | @ Cl=0.6, Cd= | 0.022812
alpha (deg) | Cl | Cd | Cm | Cl/Cd
-17.5 | -0.621 | 0.29859 | 0.004 | -2.079
-17 | -0.648 | 0.28419 | 0.003 | -2.279
-16.5 | -0.674 | 0.26009 | 0.003 | -2.592
-16 | -0.699 | 0.24525 | 0.003 | -2.851
-15.5 | -0.723 | 0.22913 | 0.003 | -3.155
-15 | -0.745 | 0.20527 | 0.002 | -3.629
-14.5 | -0.764 | 0.18928 | 0.002 | -4.039
-14 | -0.781 | 0.17483 | 0.002 | -4.467
-13.5 | -0.794 | 0.16418 | 0.002 | -4.836
-13 | -0.803 | 0.14961 | 0.002 | -5.37
-12.5 | -0.804 | 0.13898 | 0.001 | -5.784
-12 | -0.797 | 0.12583 | 0.001 | -6.334
-11.5 | -0.787 | 0.11855 | 0.001 | -6.638
-11 | -0.773 | 0.11044 | 0 | -7.002
-10.5 | -0.756 | 0.10094 | 0 | -7.494
-10 | -0.736 | 0.09277 | 0 | -7.936
-9.5 | -0.713 | 0.08557 | 0 | -8.328
-9 | -0.686 | 0.07923 | -0.001 | -8.656
-8.5 | -0.656 | 0.07294 | -0.001 | -8.993
-8 | -0.623 | 0.06762 | -0.001 | -9.22
-7.5 | -0.588 | 0.06345 | -0.002 | -9.272
-7 | -0.551 | 0.0587 | -0.002 | -9.381
-6.5 | -0.511 | 0.05504 | -0.002 | -9.287
-6 | -0.47 | 0.05115 | -0.003 | -9.183
-5.5 | -0.427 | 0.04838 | -0.003 | -8.82
-5 | -0.382 | 0.04559 | -0.003 | -8.384
-4.5 | -0.337 | 0.04321 | -0.004 | -7.794
-4 | -0.29 | 0.04105 | -0.004 | -7.069
-3.5 | -0.243 | 0.03937 | -0.005 | -6.172
-3 | -0.195 | 0.0378 | -0.005 | -5.168
-2.5 | -0.181 | 0.0188 | -0.011 | -9.653
-2 | -0.122 | 0.01856 | -0.012 | -6.567
-1.5 | -0.06 | 0.01832 | -0.012 | -3.264
-1 | -0.001 | 0.01812 | -0.013 | -0.074
-0.5 | 0.058 | 0.01795 | -0.014 | 3.213
0 | 0.115 | 0.01882 | -0.015 | 6.091
0.5 | 0.172 | 0.01905 | -0.015 | 9.034
1 | 0.229 | 0.01933 | -0.016 | 11.866
1.5 | 0.286 | 0.0197 | -0.017 | 14.52
2 | 0.342 | 0.02009 | -0.018 | 17.011
2.5 | 0.398 | 0.02053 | -0.018 | 19.378
3 | 0.453 | 0.02102 | -0.019 | 21.568
3.5 | 0.508 | 0.02162 | -0.02 | 23.499
4 | 0.562 | 0.02227 | -0.021 | 25.254
4.5 | 0.616 | 0.02304 | -0.021 | 26.718
5 | 0.695 | 0.02273 | -0.023 | 30.571
5.5 | 0.747 | 0.02376 | -0.024 | 31.454
6 | 0.666 | 0.04726 | -0.012 | 14.085
6.5 | 0.707 | 0.05028 | -0.012 | 14.07
7 | 0.748 | 0.05437 | -0.012 | 13.755
7.5 | 0.787 | 0.05824 | -0.012 | 13.507
8 | 0.823 | 0.06267 | -0.012 | 13.139
8.5 | 0.857 | 0.06674 | -0.012 | 12.84
9 | 0.886 | 0.07228 | -0.012 | 12.259
9.5 | 0.911 | 0.07737 | -0.012 | 11.779
10 | 0.933 | 0.0837 | -0.012 | 11.144
10.5 | 0.95 | 0.0909 | -0.012 | 10.452
11 | 0.963 | 0.0983 | -0.012 | 9.795
11.5 | 0.971 | 0.10591 | -0.012 | 9.171
12 | 0.975 | 0.11539 | -0.013 | 8.453
12.5 | 0.975 | 0.12569 | -0.013 | 7.757
13 | 0.97 | 0.13711 | -0.013 | 7.078
13.5 | 0.962 | 0.14492 | -0.013 | 6.636
14 | 0.946 | 0.15693 | -0.013 | 6.028
14.5 | 0.924 | 0.17415 | -0.013 | 5.307
15 | 0.899 | 0.18581 | -0.013 | 4.838
15.5 | 0.871 | 0.204 | -0.013 | 4.27
16 | 0.841 | 0.21688 | -0.013 | 3.878
16.5 | 0.809 | 0.24049 | -0.013 | 3.365
17 | 0.776 | 0.2527 | -0.013 | 3.072

## 4. Re 50k Mach 0.10 (2)
BIGFOIL.COM POLAR EXPORT
NACA65-214 a=0.0
NACA65-214 a=0.0 |  |  |  | Cl Max: | 0.9963 | at alpha= | 10 | deg
XFOIL ncrit=9 |  |  |  | L/D Max: | 24.7301 | at alpha= | 8 | deg
Re: | 50000 |  |  | Cd Min: | 0.17927 | at alpha= | 15 | deg
Mach: | 0.1 |  |  | Cl=0 at alpha= | 3.6743 | deg
|  |  |  | @ Cl=0.1, Cd= | 0.043594
|  |  |  | @ Cl=0.4, Cd= | 0.053514
|  |  |  | @ Cl=0.6, Cd= | 0.050436
alpha (deg) | Cl | Cd | Cm | Cl/Cd
-12.5 | -0.4716 | 0.14186 | -0.0068 | -3.3244
-12 | -0.4732 | 0.13626 | -0.0088 | -3.4728
-11.5 | -0.445 | 0.12844 | -0.0091 | -3.4647
-11 | -0.4301 | 0.1217 | -0.0098 | -3.5341
-10.5 | -0.4118 | 0.11535 | -0.0098 | -3.57
-10 | -0.3955 | 0.10892 | -0.0099 | -3.6311
-9.5 | -0.3893 | 0.10295 | -0.0102 | -3.7814
-9 | -0.5686 | 0.0745 | -0.0433 | -7.6322
-8.5 | -0.6856 | 0.07087 | -0.0341 | -9.6741
-8 | -0.714 | 0.06321 | -0.0276 | -11.2957
-7.5 | -0.7555 | 0.05866 | -0.0181 | -12.8793
-7 | -0.7439 | 0.05197 | -0.0138 | -14.314
-6.5 | -0.7396 | 0.04709 | -0.0078 | -15.7061
-6 | -0.7159 | 0.04282 | -0.0036 | -16.7188
-5.5 | -0.6808 | 0.03863 | -0.0007 | -17.6236
-5 | -0.6404 | 0.03532 | 0.0018 | -18.1314
-4.5 | -0.5941 | 0.03277 | 0.0037 | -18.1294
-4 | -0.1713 | 0.03827 | -0.0201 | -4.4761
-3.5 | -0.0794 | 0.03634 | -0.0324 | -2.1849
-3 | -0.0803 | 0.03632 | -0.0276 | -2.2109
-2.5 | -0.079 | 0.03626 | -0.023 | -2.1787
-2 | -0.0765 | 0.03616 | -0.0185 | -2.1156
-1.5 | -0.0734 | 0.03605 | -0.0141 | -2.0361
-1 | -0.0702 | 0.0359 | -0.0096 | -1.9554
-0.5 | -0.0675 | 0.03572 | -0.005 | -1.8897
0 | -0.0397 | 0.03587 | -0.0051 | -1.1068
0.5 | -0.0106 | 0.03619 | -0.0053 | -0.2929
1 | 0.0078 | 0.03645 | -0.0035 | 0.21399
1.5 | 0.024 | 0.03687 | -0.0013 | 0.65094
2 | 0.0226 | 0.03685 | 0.0041 | 0.6133
2.5 | 0.0167 | 0.03682 | 0.0104 | 0.45356
3 | -0.0399 | 0.03463 | 0.0267 | -1.1522
3.5 | -0.0107 | 0.03604 | 0.0269 | -0.29689
4 | 0.02 | 0.0378 | 0.0266 | 0.5291
4.5 | 0.0507 | 0.03988 | 0.026 | 1.2713
5 | 0.081 | 0.04226 | 0.0251 | 1.9167
5.5 | 0.1924 | 0.05008 | 0.0085 | 3.8419
6 | 0.4034 | 0.05357 | -0.0092 | 7.5303
6.5 | 0.4649 | 0.05523 | -0.01 | 8.4175
7 | 0.5231 | 0.05615 | -0.0094 | 9.3161
7.5 | 0.7146 | 0.04192 | -0.0053 | 17.0468
8 | 0.7696 | 0.03112 | 0.0141 | 24.7301
8.5 | 0.7933 | 0.03573 | 0.019 | 22.2026
9 | 0.9202 | 0.04142 | 0.0124 | 22.2163
9.5 | 0.9782 | 0.04745 | 0.0121 | 20.6154
10 | 0.9963 | 0.0538 | 0.0158 | 18.5186
10.5 | 0.9901 | 0.06021 | 0.0207 | 16.4441
11 | 0.9668 | 0.06718 | 0.0257 | 14.3912
11.5 | 0.9329 | 0.07509 | 0.029 | 12.4238
12 | 0.8901 | 0.08465 | 0.029 | 10.5151
12.5 | 0.7559 | 0.10741 | 0.0152 | 7.0375
13 | 0.6439 | 0.15216 | -0.0181 | 4.2317
13.5 | 0.6273 | 0.15754 | -0.0215 | 3.9818
14 | 0.6356 | 0.16503 | -0.0241 | 3.8514
14.5 | 0.6489 | 0.17214 | -0.0264 | 3.7696
15 | 0.6618 | 0.17927 | -0.029 | 3.6916

## 5. Re 50k Mach 0.25 (1)
BIGFOIL.COM POLAR EXPORT
NACA65-214 a=0.0
NACA65-214 a=0.0 |  |  |  | Cl Max: | 0.929 | at alpha= | 10.5 | deg
JavaFoil+Calcfoil stall+Eppler ext transition |  |  |  | L/D Max: | 31.389 | at alpha= | 5.5 | deg
Re: | 50000 |  |  | Cd Min: | 0.01825 | at alpha= | -0.5 | deg
Mach: | 0.25 |  |  | Cl=0 at alpha= | -0.99167 | deg
|  |  |  | @ Cl=0.1, Cd= | 0.018875
|  |  |  | @ Cl=0.4, Cd= | 0.020878
|  |  |  | @ Cl=0.6, Cd= | 0.29929
alpha (deg) | Cl | Cd | Cm | Cl/Cd
-16 | -0.356 | 0.45712 | 0.003 | -0.78
-15.5 | -0.424 | 0.37143 | 0.003 | -1.14
-15 | -0.486 | 0.32291 | 0.003 | -1.504
-14.5 | -0.543 | 0.26145 | 0.002 | -2.075
-14 | -0.594 | 0.23502 | 0.002 | -2.53
-13.5 | -0.641 | 0.21256 | 0.002 | -3.014
-13 | -0.68 | 0.18746 | 0.001 | -3.628
-12.5 | -0.705 | 0.17095 | 0.001 | -4.124
-12 | -0.718 | 0.14813 | 0.001 | -4.848
-11.5 | -0.726 | 0.1382 | 0.001 | -5.25
-11 | -0.727 | 0.12303 | 0 | -5.911
-10.5 | -0.723 | 0.11191 | 0 | -6.463
-10 | -0.714 | 0.10378 | 0 | -6.879
-9.5 | -0.699 | 0.09156 | 0 | -7.638
-9 | -0.68 | 0.08453 | -0.001 | -8.041
-8.5 | -0.655 | 0.07601 | -0.001 | -8.622
-8 | -0.627 | 0.07164 | -0.001 | -8.751
-7.5 | -0.595 | 0.06537 | -0.002 | -9.096
-7 | -0.559 | 0.06063 | -0.002 | -9.22
-6.5 | -0.52 | 0.0563 | -0.002 | -9.246
-6 | -0.48 | 0.05227 | -0.003 | -9.174
-5.5 | -0.436 | 0.04888 | -0.003 | -8.927
-5 | -0.392 | 0.04624 | -0.003 | -8.47
-4.5 | -0.345 | 0.04379 | -0.004 | -7.886
-4 | -0.298 | 0.04127 | -0.004 | -7.214
-3.5 | -0.249 | 0.03964 | -0.005 | -6.29
-3 | -0.201 | 0.03801 | -0.005 | -5.277
-2.5 | -0.186 | 0.01905 | -0.012 | -9.765
-2 | -0.125 | 0.0188 | -0.012 | -6.648
-1.5 | -0.061 | 0.01864 | -0.013 | -3.287
-1 | -0.001 | 0.01842 | -0.013 | -0.075
-0.5 | 0.059 | 0.01825 | -0.014 | 3.239
0 | 0.118 | 0.01915 | -0.015 | 6.136
0.5 | 0.176 | 0.0194 | -0.016 | 9.094
1 | 0.235 | 0.01972 | -0.016 | 11.916
1.5 | 0.293 | 0.02008 | -0.017 | 14.607
2 | 0.35 | 0.02049 | -0.018 | 17.096
2.5 | 0.408 | 0.02094 | -0.019 | 19.49
3 | 0.465 | 0.02149 | -0.02 | 21.633
3.5 | 0.521 | 0.02212 | -0.02 | 23.539
4 | 0.576 | 0.02282 | -0.021 | 25.258
4.5 | 0.631 | 0.02357 | -0.022 | 26.781
5 | 0.711 | 0.02368 | -0.024 | 30.033
5.5 | 0.765 | 0.02436 | -0.024 | 31.389
6 | 0.682 | 0.04774 | -0.012 | 14.285
6.5 | 0.724 | 0.05137 | -0.012 | 14.086
7 | 0.764 | 0.05518 | -0.012 | 13.84
7.5 | 0.801 | 0.0591 | -0.012 | 13.557
8 | 0.836 | 0.06387 | -0.012 | 13.092
8.5 | 0.867 | 0.06946 | -0.012 | 12.481
9 | 0.891 | 0.07462 | -0.012 | 11.943
9.5 | 0.91 | 0.08115 | -0.012 | 11.214
10 | 0.923 | 0.09036 | -0.012 | 10.214
10.5 | 0.929 | 0.09809 | -0.012 | 9.471
11 | 0.928 | 0.10874 | -0.012 | 8.535
11.5 | 0.92 | 0.12114 | -0.012 | 7.594
12 | 0.904 | 0.13419 | -0.012 | 6.738
12.5 | 0.881 | 0.14694 | -0.012 | 5.996
13 | 0.85 | 0.16083 | -0.012 | 5.288
13.5 | 0.813 | 0.18507 | -0.012 | 4.393
14 | 0.764 | 0.20041 | -0.012 | 3.811
14.5 | 0.704 | 0.23793 | -0.012 | 2.96
15 | 0.639 | 0.26975 | -0.012 | 2.368
15.5 | 0.569 | 0.29929 | -0.012 | 1.9

## 6. Re 50k Mach 0.25 (2)
BIGFOIL.COM POLAR EXPORT
NACA65-214 a=0.0
NACA65-214 a=0.0 |  |  |  | Cl Max: | 0.9788 | at alpha= | 10 | deg
XFOIL ncrit=9 |  |  |  | L/D Max: | 22.3032 | at alpha= | 8 | deg
Re: | 50000 |  |  | Cd Min: | 0.18241 | at alpha= | 15 | deg
Mach: | 0.25 |  |  | Cl=0 at alpha= | 0.2957 | deg
|  |  |  | @ Cl=0.1, Cd= | 0.041533
|  |  |  | @ Cl=0.4, Cd= | 0.054436
|  |  |  | @ Cl=0.6, Cd= | 0.05075
alpha (deg) | Cl | Cd | Cm | Cl/Cd
0 | -0.0165 | 0.03722 | -0.0096 | -0.44331
0.5 | 0.0114 | 0.03758 | -0.0094 | 0.30335
1 | 0.0351 | 0.03807 | -0.0084 | 0.92199
1.5 | 0.0575 | 0.03873 | -0.0071 | 1.4846
2 | 0.0585 | 0.03887 | -0.0019 | 1.505
2.5 | 0.07 | 0.03955 | 0.0015 | 1.7699
3 | 0.0711 | 0.03998 | 0.0067 | 1.7784
3.5 | 0.1033 | 0.04171 | 0.0067 | 2.4766
4 | 0.1574 | 0.04429 | 0.0034 | 3.5538
4.5 | 0.2311 | 0.04748 | -0.0021 | 4.8673
5 | 0.2773 | 0.0497 | -0.003 | 5.5795
5.5 | 0.3403 | 0.05229 | -0.0056 | 6.5079
6 | 0.4029 | 0.05454 | -0.0073 | 7.3872
6.5 | 0.4622 | 0.05631 | -0.0077 | 8.2081
7 | 0.5431 | 0.05652 | -0.0078 | 9.609
7.5 | 0.7498 | 0.03556 | 0.004 | 21.0855
8 | 0.7563 | 0.03391 | 0.0197 | 22.3032
8.5 | 0.8222 | 0.03814 | 0.0215 | 21.5574
9 | 0.9262 | 0.04452 | 0.0173 | 20.8041
9.5 | 0.9639 | 0.05068 | 0.0192 | 19.0193
10 | 0.9788 | 0.05803 | 0.0222 | 16.8671
10.5 | 0.9545 | 0.06439 | 0.0277 | 14.8237
11 | 0.9179 | 0.07168 | 0.0314 | 12.8055
11.5 | 0.8828 | 0.08079 | 0.0317 | 10.9271
12 | 0.7615 | 0.09937 | 0.021 | 7.6633
12.5 | 0.5457 | 0.12162 | 0.0079 | 4.4869
13 | 0.6317 | 0.1541 | -0.0185 | 4.0993
13.5 | 0.6261 | 0.1602 | -0.0218 | 3.9082
14 | 0.636 | 0.16792 | -0.0248 | 3.7875
14.5 | 0.6496 | 0.17513 | -0.0273 | 3.7092
15 | 0.6643 | 0.18241 | -0.03 | 3.6418

## 7. Re 50k Mach 0.50 (1)
BIGFOIL.COM POLAR EXPORT
NACA65-214 a=0.0
NACA65-214 a=0.0 |  |  |  | Cl Max: | 1.14 | at alpha= | 20 | deg
JavaFoil+Calcfoil stall+Eppler ext transition |  |  |  | L/D Max: | 28.186 | at alpha= | 4.5 | deg
Re: | 50000 |  |  | Cd Min: | 0.01963 | at alpha= | -0.5 | deg
Mach: | 0.5 |  |  | Cl=0 at alpha= | -0.98508 | deg
|  |  |  | @ Cl=0.1, Cd= | 0.020179
|  |  |  | @ Cl=0.4, Cd= | 0.022355
|  |  |  | @ Cl=0.6, Cd= | 0.024717
alpha (deg) | Cl | Cd | Cm | Cl/Cd
-20 | -1.037 | 0.44177 | 0.008 | -2.348
-19.5 | -1.011 | 0.44185 | 0.008 | -2.289
-19 | -0.985 | 0.43891 | 0.008 | -2.244
-18.5 | -0.956 | 0.39825 | 0.007 | -2.4
-18 | -0.929 | 0.4092 | 0.007 | -2.271
-17.5 | -0.903 | 0.39387 | 0.006 | -2.292
-17 | -0.876 | 0.37816 | 0.006 | -2.318
-16.5 | -0.85 | 0.3744 | 0.005 | -2.27
-16 | -0.821 | 0.36182 | 0.005 | -2.27
-15.5 | -0.794 | 0.35997 | 0.004 | -2.207
-15 | -0.768 | 0.33525 | 0.004 | -2.29
-14.5 | -0.741 | 0.33126 | 0.003 | -2.236
-14 | -0.714 | 0.3036 | 0.003 | -2.352
-13.5 | -0.686 | 0.29313 | 0.003 | -2.34
-13 | -0.659 | 0.28514 | 0.002 | -2.31
-12.5 | -0.632 | 0.28621 | 0.002 | -2.207
-12 | -0.605 | 0.27625 | 0.001 | -2.189
-11.5 | -0.577 | 0.28299 | 0.001 | -2.041
-11 | -0.55 | 0.26212 | 0.001 | -2.1
-10.5 | -0.522 | 0.23839 | 0 | -2.191
-10 | -0.495 | 0.22732 | 0 | -2.178
-9.5 | -0.468 | 0.22336 | 0 | -2.095
-9 | -0.441 | 0.20592 | -0.001 | -2.139
-8.5 | -0.413 | 0.20241 | -0.001 | -2.042
-8 | -0.386 | 0.16112 | -0.001 | -2.393
-7.5 | -0.358 | 0.1649 | -0.002 | -2.171
-7 | -0.504 | 0.08333 | -0.002 | -6.043
-6.5 | -0.522 | 0.07102 | -0.002 | -7.351
-6 | -0.503 | 0.06135 | -0.003 | -8.205
-5.5 | -0.47 | 0.05521 | -0.003 | -8.506
-5 | -0.428 | 0.05003 | -0.004 | -8.548
-4.5 | -0.381 | 0.04661 | -0.004 | -8.164
-4 | -0.33 | 0.04349 | -0.004 | -7.58
-3.5 | -0.277 | 0.04102 | -0.005 | -6.751
-3 | -0.223 | 0.0392 | -0.005 | -5.691
-2.5 | -0.169 | 0.03755 | -0.006 | -4.49
-2 | -0.138 | 0.01993 | -0.014 | -6.949
-1.5 | -0.068 | 0.0201 | -0.014 | -3.369
-1 | -0.002 | 0.01984 | -0.015 | -0.077
-0.5 | 0.065 | 0.01963 | -0.015 | 3.332
0 | 0.13 | 0.02065 | -0.016 | 6.304
0.5 | 0.195 | 0.02097 | -0.017 | 9.32
1 | 0.26 | 0.02132 | -0.018 | 12.22
1.5 | 0.325 | 0.02176 | -0.019 | 14.941
2 | 0.389 | 0.02225 | -0.02 | 17.465
2.5 | 0.452 | 0.02285 | -0.021 | 19.792
3 | 0.515 | 0.02355 | -0.021 | 21.862
3.5 | 0.576 | 0.02438 | -0.022 | 23.644
4 | 0.638 | 0.02525 | -0.023 | 25.253
4.5 | 0.723 | 0.02566 | -0.025 | 28.186
5 | 0.657 | 0.04436 | -0.013 | 14.8
5.5 | 0.702 | 0.04796 | -0.012 | 14.634
6 | 0.744 | 0.05193 | -0.012 | 14.323
6.5 | 0.779 | 0.05644 | -0.012 | 13.809
7 | 0.805 | 0.06412 | -0.012 | 12.55
7.5 | 0.813 | 0.07118 | -0.012 | 11.416
8 | 0.784 | 0.08993 | -0.012 | 8.716
8.5 | 0.519 | 0.17608 | -0.012 | 2.95
9 | 0.546 | 0.20323 | -0.012 | 2.688
9.5 | 0.574 | 0.231 | -0.014 | 2.485
10 | 0.601 | 0.23369 | -0.015 | 2.572
10.5 | 0.628 | 0.23653 | -0.015 | 2.654
11 | 0.655 | 0.24441 | -0.015 | 2.678
11.5 | 0.683 | 0.28197 | -0.018 | 2.421
12 | 0.709 | 0.2619 | -0.018 | 2.709
12.5 | 0.736 | 0.26695 | -0.019 | 2.757
13 | 0.763 | 0.29183 | -0.019 | 2.614
13.5 | 0.791 | 0.29881 | -0.021 | 2.647
14 | 0.818 | 0.30142 | -0.021 | 2.712
14.5 | 0.844 | 0.31092 | -0.022 | 2.714
15 | 0.871 | 0.33395 | -0.022 | 2.607
15.5 | 0.899 | 0.36161 | -0.024 | 2.486
16 | 0.925 | 0.37199 | -0.025 | 2.488
16.5 | 0.952 | 0.38133 | -0.025 | 2.496
17 | 0.978 | 0.38098 | -0.026 | 2.567
17.5 | 1.007 | 0.41408 | -0.028 | 2.431
18 | 1.033 | 0.42436 | -0.028 | 2.433
18.5 | 1.059 | 0.42256 | -0.029 | 2.505
19 | 1.085 | 0.4408 | -0.029 | 2.461
19.5 | 1.114 | 0.43898 | -0.031 | 2.538
20 | 1.14 | 0.45135 | -0.031 | 2.525

## 8. Re 50k Mach 0.50 (2)
BIGFOIL.COM POLAR EXPORT
NACA65-214 a=0.0
NACA65-214 a=0.0 |  |  |  | Cl Max: | 0.9074 | at alpha= | 20 | deg
XFOIL ncrit=9 |  |  |  | L/D Max: | 19.0352 | at alpha= | 7.5 | deg
Re: | 50000 |  |  | Cd Min: | 0.28477 | at alpha= | 20 | deg
Mach: | 0.5 |  |  | Cl=0 at alpha= | -0.77519 | deg
|  |  |  | @ Cl=0.1, Cd= | 0.043703
|  |  |  | @ Cl=0.4, Cd= | 0.058779
|  |  |  | @ Cl=0.6, Cd= | 0.050167
alpha (deg) | Cl | Cd | Cm | Cl/Cd
-20 | -0.7532 | 0.26541 | 0.0512 | -2.8379
-19.5 | -0.7412 | 0.26437 | 0.0439 | -2.8036
-19 | -0.7094 | 0.24989 | 0.0406 | -2.8388
-18.5 | -0.693 | 0.24556 | 0.0347 | -2.8221
-18 | -0.6649 | 0.23427 | 0.031 | -2.8382
-17.5 | -0.657 | 0.23313 | 0.0243 | -2.8182
-17 | -0.621 | 0.21881 | 0.0217 | -2.8381
-16.5 | -0.6058 | 0.2129 | 0.0164 | -2.8455
-16 | -0.5921 | 0.20835 | 0.0115 | -2.8419
-15.5 | -0.5618 | 0.19746 | 0.0085 | -2.8451
-15 | -0.5369 | 0.18855 | 0.005 | -2.8475
-14.5 | -0.517 | 0.18101 | 0.0013 | -2.8562
-14 | -0.4968 | 0.1736 | -0.0021 | -2.8618
-13.5 | -0.4784 | 0.16671 | -0.0052 | -2.8697
-13 | -0.4698 | 0.16141 | -0.0084 | -2.9106
-12.5 | -0.453 | 0.15408 | -0.0111 | -2.94
-12 | -0.4212 | 0.14465 | -0.0131 | -2.9119
-11.5 | -0.418 | 0.13998 | -0.0151 | -2.9861
-11 | -0.3823 | 0.13059 | -0.0166 | -2.9275
-10.5 | -0.3756 | 0.12482 | -0.0181 | -3.0091
-10 | -0.3612 | 0.11776 | -0.0199 | -3.0673
-9.5 | -0.4049 | 0.10077 | -0.0405 | -4.0181
-9 | -0.4254 | 0.08914 | -0.0493 | -4.7723
-8.5 | -0.4487 | 0.07935 | -0.0543 | -5.6547
-8 | -0.5454 | 0.07396 | -0.052 | -7.3743
-7.5 | -0.5854 | 0.07011 | -0.0444 | -8.3497
-7 | -0.6428 | 0.0668 | -0.0351 | -9.6228
-6.5 | -0.6912 | 0.06243 | -0.0268 | -11.0716
-6 | -0.7267 | 0.05747 | -0.019 | -12.6449
-5.5 | -0.7446 | 0.05234 | -0.012 | -14.2262
-5 | -0.7379 | 0.04732 | -0.0063 | -15.5938
-4.5 | -0.7134 | 0.0428 | -0.0017 | -16.6682
-4 | -0.6722 | 0.03895 | 0.002 | -17.258
-3.5 | -0.6131 | 0.03598 | 0.0046 | -17.04
-3 | -0.1832 | 0.04344 | -0.0157 | -4.2173
-2.5 | -0.1028 | 0.04241 | -0.0249 | -2.424
-2 | -0.0924 | 0.04214 | -0.021 | -2.1927
-1.5 | -0.0621 | 0.04191 | -0.0207 | -1.4817
-1 | -0.0174 | 0.04194 | -0.0231 | -0.41488
-0.5 | 0.0213 | 0.04219 | -0.0241 | 0.50486
0 | 0.0506 | 0.04254 | -0.0233 | 1.1895
0.5 | 0.0769 | 0.04306 | -0.0219 | 1.7859
1 | 0.1017 | 0.04375 | -0.0202 | 2.3246
1.5 | 0.1248 | 0.04456 | -0.0181 | 2.8007
2 | 0.1451 | 0.04545 | -0.0154 | 3.1925
2.5 | 0.1619 | 0.04639 | -0.0121 | 3.49
3 | 0.1819 | 0.04754 | -0.0091 | 3.8263
3.5 | 0.1972 | 0.04867 | -0.005 | 4.0518
4 | 0.2288 | 0.05038 | -0.0031 | 4.5415
4.5 | 0.2599 | 0.05216 | -0.0009 | 4.9827
5 | 0.3005 | 0.05431 | 0 | 5.5331
5.5 | 0.3544 | 0.0568 | -0.0003 | 6.2394
6 | 0.409 | 0.05917 | -0.0001 | 6.9123
6.5 | 0.4717 | 0.06103 | 0.0005 | 7.729
7.5 | 0.7359 | 0.03866 | 0.0302 | 19.0352
8 | 0.7674 | 0.04317 | 0.0352 | 17.7762
8.5 | 0.8135 | 0.04899 | 0.0378 | 16.6054
9 | 0.8034 | 0.05649 | 0.0394 | 14.222
9.5 | 0.7887 | 0.06501 | 0.0393 | 12.132
10 | 0.7437 | 0.0765 | 0.0352 | 9.7216
10.5 | 0.7008 | 0.09032 | 0.0278 | 7.7591
11 | 0.6755 | 0.10442 | 0.02 | 6.4691
11.5 | 0.6421 | 0.12084 | 0.0087 | 5.3136
12 | 0.6393 | 0.13284 | 0.0024 | 4.8126
12.5 | 0.6482 | 0.14379 | -0.0026 | 4.508
13 | 0.6372 | 0.15744 | -0.0125 | 4.0473
13.5 | 0.6326 | 0.17145 | -0.0237 | 3.6897
14 | 0.6609 | 0.18239 | -0.0269 | 3.6236
14.5 | 0.6768 | 0.18981 | -0.0304 | 3.5657
15 | 0.693 | 0.19717 | -0.0342 | 3.5147
15.5 | 0.7069 | 0.20404 | -0.0386 | 3.4645
16 | 0.7261 | 0.21217 | -0.0427 | 3.4223
16.5 | 0.7491 | 0.22093 | -0.0465 | 3.3907
17 | 0.776 | 0.23118 | -0.0499 | 3.3567
17.5 | 0.7949 | 0.2382 | -0.0545 | 3.3371
18 | 0.8095 | 0.24437 | -0.0601 | 3.3126
18.5 | 0.8336 | 0.25387 | -0.0642 | 3.2836
19 | 0.8639 | 0.26623 | -0.0674 | 3.2449
19.5 | 0.8734 | 0.26882 | -0.0745 | 3.249
20 | 0.9074 | 0.28477 | -0.0771 | 3.1864

## 9. Re 100k Mach 0.00 (1)
BIGFOIL.COM POLAR EXPORT
NACA65-214 a=0.0
NACA65-214 a=0.0 |  |  |  | Cl Max: | 0.986 | at alpha= | 12.5 | deg
JavaFoil+Calcfoil stall+Eppler ext transition |  |  |  | L/D Max: | 39.584 | at alpha= | 6.5 | deg
Re: | 100000 |  |  | Cd Min: | 0.01312 | at alpha= | -0.5 | deg
Mach: | 0 |  |  | Cl=0 at alpha= | -0.99167 | deg
|  |  |  | @ Cl=0.1, Cd= | 0.013353
|  |  |  | @ Cl=0.4, Cd= | 0.014523
|  |  |  | @ Cl=0.6, Cd= | 0.01599
alpha (deg) | Cl | Cd | Cm | Cl/Cd
-18 | -0.644 | 0.24949 | 0.004 | -2.583
-17.5 | -0.668 | 0.22903 | 0.004 | -2.918
-17 | -0.692 | 0.21815 | 0.003 | -3.17
-16.5 | -0.714 | 0.21205 | 0.003 | -3.368
-16 | -0.736 | 0.19389 | 0.003 | -3.795
-15.5 | -0.756 | 0.17968 | 0.003 | -4.205
-15 | -0.774 | 0.16706 | 0.002 | -4.63
-14.5 | -0.789 | 0.15926 | 0.002 | -4.955
-14 | -0.802 | 0.14703 | 0.002 | -5.454
-13.5 | -0.811 | 0.135 | 0.002 | -6.011
-13 | -0.818 | 0.12705 | 0.002 | -6.435
-12.5 | -0.815 | 0.11591 | 0.001 | -7.032
-12 | -0.806 | 0.10816 | 0.001 | -7.453
-11.5 | -0.794 | 0.1001 | 0.001 | -7.931
-11 | -0.779 | 0.09397 | 0 | -8.285
-10.5 | -0.76 | 0.08694 | 0 | -8.743
-10 | -0.738 | 0.07906 | 0 | -9.34
-9.5 | -0.714 | 0.07522 | 0 | -9.488
-9 | -0.686 | 0.06907 | -0.001 | -9.932
-8.5 | -0.656 | 0.06452 | -0.001 | -10.161
-8 | -0.622 | 0.06045 | -0.001 | -10.297
-7.5 | -0.587 | 0.05667 | -0.002 | -10.354
-7 | -0.549 | 0.05336 | -0.002 | -10.29
-6.5 | -0.509 | 0.04988 | -0.002 | -10.212
-6 | -0.468 | 0.04646 | -0.003 | -10.072
-5.5 | -0.425 | 0.04406 | -0.003 | -9.645
-5 | -0.381 | 0.04175 | -0.003 | -9.117
-4.5 | -0.335 | 0.03967 | -0.004 | -8.452
-4 | -0.289 | 0.0379 | -0.004 | -7.622
-3.5 | -0.242 | 0.03604 | -0.005 | -6.717
-3 | -0.24 | 0.0157 | -0.011 | -15.31
-2.5 | -0.181 | 0.01492 | -0.012 | -12.161
-2 | -0.122 | 0.01507 | -0.012 | -8.081
-1.5 | -0.061 | 0.01323 | -0.013 | -4.605
-1 | -0.001 | 0.01315 | -0.014 | -0.104
-0.5 | 0.059 | 0.01312 | -0.015 | 4.474
0 | 0.117 | 0.01345 | -0.015 | 8.691
0.5 | 0.175 | 0.01328 | -0.016 | 13.214
1 | 0.234 | 0.01365 | -0.017 | 17.126
1.5 | 0.292 | 0.01383 | -0.018 | 21.087
2 | 0.348 | 0.01424 | -0.018 | 24.44
2.5 | 0.405 | 0.01455 | -0.019 | 27.864
3 | 0.462 | 0.01485 | -0.02 | 31.085
3.5 | 0.517 | 0.01526 | -0.02 | 33.895
4 | 0.572 | 0.0157 | -0.021 | 36.427
4.5 | 0.626 | 0.01626 | -0.022 | 38.493
5 | 0.695 | 0.01907 | -0.023 | 36.45
5.5 | 0.748 | 0.01984 | -0.024 | 37.685
6 | 0.799 | 0.02065 | -0.025 | 38.693
6.5 | 0.848 | 0.02143 | -0.025 | 39.584
7 | 0.745 | 0.04954 | -0.012 | 15.045
7.5 | 0.784 | 0.05292 | -0.012 | 14.816
8 | 0.821 | 0.05655 | -0.012 | 14.518
8.5 | 0.855 | 0.06055 | -0.012 | 14.122
9 | 0.885 | 0.06503 | -0.012 | 13.601
9.5 | 0.911 | 0.06912 | -0.012 | 13.178
10 | 0.933 | 0.0753 | -0.012 | 12.394
10.5 | 0.952 | 0.07958 | -0.012 | 11.962
11 | 0.967 | 0.08551 | -0.013 | 11.304
11.5 | 0.977 | 0.09227 | -0.013 | 10.59
12 | 0.983 | 0.09911 | -0.013 | 9.922
12.5 | 0.986 | 0.10833 | -0.013 | 9.099
13 | 0.984 | 0.11533 | -0.013 | 8.534
13.5 | 0.979 | 0.12523 | -0.013 | 7.816
14 | 0.967 | 0.13098 | -0.013 | 7.381
14.5 | 0.949 | 0.14579 | -0.013 | 6.51
15 | 0.928 | 0.15628 | -0.014 | 5.94
15.5 | 0.905 | 0.16847 | -0.014 | 5.37
16 | 0.879 | 0.17597 | -0.014 | 4.994
16.5 | 0.851 | 0.19294 | -0.014 | 4.413
17 | 0.822 | 0.2013 | -0.014 | 4.086
17.5 | 0.793 | 0.22354 | -0.014 | 3.547

## 10. Re 100k Mach 0.00 (2)
BIGFOIL.COM POLAR EXPORT
NACA65-214 a=0.0
NACA65-214 a=0.0 |  |  |  | Cl Max: | 1.0464 | at alpha= | 11 | deg
XFOIL ncrit=9 |  |  |  | L/D Max: | 47.9878 | at alpha= | 6.5 | deg
Re: | 100000 |  |  | Cd Min: | 0.23678 | at alpha= | -19.5 | deg
Mach: | 0 |  |  | Cl=0 at alpha= | -1.9174 | deg
|  |  |  | @ Cl=0.1, Cd= | 0.028369
|  |  |  | @ Cl=0.4, Cd= | 0.02921
|  |  |  | @ Cl=0.6, Cd= | 0.029437
alpha (deg) | Cl | Cd | Cm | Cl/Cd
-20 | -0.6895 | 0.23582 | 0.0414 | -2.9238
-19.5 | -0.6922 | 0.23678 | 0.0329 | -2.9234
-19 | -0.66 | 0.22262 | 0.0322 | -2.9647
-18.5 | -0.6405 | 0.21586 | 0.0292 | -2.9672
-18 | -0.6269 | 0.20993 | 0.0244 | -2.9862
-17.5 | -0.641 | 0.21041 | 0.0149 | -3.0464
-17 | -0.5961 | 0.19565 | 0.0168 | -3.0468
-16.5 | -0.5815 | 0.18911 | 0.0129 | -3.0749
-16 | -0.5958 | 0.18656 | 0.0039 | -3.1936
-15.5 | -0.5558 | 0.17479 | 0.0051 | -3.1798
-15 | -0.5463 | 0.16837 | 0.001 | -3.2446
-14.5 | -0.5694 | 0.1628 | -0.0088 | -3.4975
-14 | -0.5218 | 0.15324 | -0.0056 | -3.4051
-13.5 | -0.5398 | 0.14686 | -0.014 | -3.6756
-13 | -0.5053 | 0.13828 | -0.0126 | -3.6542
-12.5 | -0.5399 | 0.13079 | -0.0231 | -4.128
-12 | -0.4936 | 0.12297 | -0.0193 | -4.014
-11.5 | -0.5043 | 0.11408 | -0.0249 | -4.4206
-10.5 | -0.4992 | 0.09882 | -0.0307 | -5.0516
-10 | -0.5067 | 0.09047 | -0.0343 | -5.6008
-9.5 | -0.5364 | 0.08055 | -0.0406 | -6.6592
-8.5 | -0.6083 | 0.06905 | -0.0351 | -8.8096
-7 | -0.667 | 0.04099 | -0.0266 | -16.2723
-6.5 | -0.6107 | 0.03466 | -0.0277 | -17.6197
-6 | -0.5484 | 0.03086 | -0.0291 | -17.7706
-5.5 | -0.4743 | 0.02803 | -0.0328 | -16.9212
-5 | -0.403 | 0.02555 | -0.0358 | -15.773
-4.5 | -0.3533 | 0.02397 | -0.0354 | -14.7393
-4 | -0.3172 | 0.02258 | -0.0329 | -14.0478
-3.5 | -0.3294 | 0.02092 | -0.0187 | -15.7457
-3 | -0.266 | 0.02485 | -0.0116 | -10.7042
-2.5 | -0.0665 | 0.0286 | -0.0287 | -2.3252
-2 | -0.0111 | 0.02837 | -0.0305 | -0.39126
-1.5 | 0.0561 | 0.02796 | -0.0342 | 2.0064
-1 | 0.0762 | 0.02809 | -0.03 | 2.7127
-0.5 | 0.0943 | 0.02836 | -0.0255 | 3.3251
0.5 | 0.2155 | 0.02854 | -0.031 | 7.5508
1 | 0.2521 | 0.0291 | -0.03 | 8.6632
1.5 | 0.2994 | 0.02959 | -0.0309 | 10.1183
2 | 0.3967 | 0.02919 | -0.0388 | 13.5903
2.5 | 0.4572 | 0.02956 | -0.0418 | 15.4668
3 | 0.5272 | 0.02972 | -0.0461 | 17.7389
3.5 | 0.6045 | 0.02942 | -0.0509 | 20.5472
4 | 0.6913 | 0.02826 | -0.0559 | 24.4621
4.5 | 0.7293 | 0.02786 | -0.053 | 26.1773
5 | 0.7845 | 0.02427 | -0.0478 | 32.3239
5.5 | 0.8325 | 0.02024 | -0.0409 | 41.1314
6 | 0.8571 | 0.01883 | -0.0339 | 45.5178
6.5 | 0.8657 | 0.01804 | -0.0246 | 47.9878
7 | 0.8256 | 0.01964 | -0.0084 | 42.0367
7.5 | 0.7831 | 0.02319 | 0.0051 | 33.7689
8 | 0.7858 | 0.02614 | 0.0115 | 30.0612
8.5 | 0.8183 | 0.02884 | 0.0144 | 28.3738
9 | 0.895 | 0.0324 | 0.0119 | 27.6235
9.5 | 0.9601 | 0.03636 | 0.0105 | 26.4054
10 | 1.0148 | 0.04258 | 0.0096 | 23.8328
10.5 | 1.0356 | 0.04774 | 0.0133 | 21.6925
11 | 1.0464 | 0.05475 | 0.017 | 19.1123
11.5 | 1.0414 | 0.06219 | 0.0212 | 16.7455
12 | 1.0281 | 0.07023 | 0.025 | 14.639
12.5 | 0.9142 | 0.07756 | 0.0299 | 11.787
13 | 0.8624 | 0.09006 | 0.0262 | 9.5758
13.5 | 0.67 | 0.14473 | -0.0111 | 4.6293
14 | 0.7142 | 0.15173 | -0.0085 | 4.707
14.5 | 0.687 | 0.16092 | -0.017 | 4.2692
15 | 0.6876 | 0.16962 | -0.0217 | 4.0538
15.5 | 0.7293 | 0.17787 | -0.0196 | 4.1002
16 | 0.7084 | 0.18436 | -0.0287 | 3.8425

## 11. Re 100k Mach 0.10 (1)
BIGFOIL.COM POLAR EXPORT
NACA65-214 a=0.0
NACA65-214 a=0.0 |  |  |  | Cl Max: | 0.975 | at alpha= | 12 | deg
JavaFoil+Calcfoil stall+Eppler ext transition |  |  |  | L/D Max: | 38.625 | at alpha= | 6 | deg
Re: | 100000 |  |  | Cd Min: | 0.01315 | at alpha= | -0.5 | deg
Mach: | 0.1 |  |  | Cl=0 at alpha= | -0.99167 | deg
|  |  |  | @ Cl=0.1, Cd= | 0.01339
|  |  |  | @ Cl=0.4, Cd= | 0.014572
|  |  |  | @ Cl=0.6, Cd= | 0.016034
alpha (deg) | Cl | Cd | Cm | Cl/Cd
-17.5 | -0.621 | 0.25001 | 0.004 | -2.484
-17 | -0.648 | 0.23048 | 0.003 | -2.811
-16.5 | -0.674 | 0.21861 | 0.003 | -3.084
-16 | -0.699 | 0.20064 | 0.003 | -3.486
-15.5 | -0.723 | 0.18651 | 0.003 | -3.877
-15 | -0.745 | 0.17533 | 0.002 | -4.249
-14.5 | -0.765 | 0.15963 | 0.002 | -4.789
-14 | -0.781 | 0.15181 | 0.002 | -5.145
-13.5 | -0.794 | 0.13874 | 0.002 | -5.723
-13 | -0.803 | 0.13007 | 0.002 | -6.178
-12.5 | -0.804 | 0.11873 | 0.001 | -6.771
-12 | -0.797 | 0.11017 | 0.001 | -7.236
-11.5 | -0.787 | 0.1015 | 0.001 | -7.754
-11 | -0.773 | 0.09542 | 0 | -8.106
-10.5 | -0.757 | 0.08833 | 0 | -8.566
-10 | -0.736 | 0.08167 | 0 | -9.016
-9.5 | -0.713 | 0.07529 | 0 | -9.467
-9 | -0.686 | 0.07029 | -0.001 | -9.758
-8.5 | -0.656 | 0.06595 | -0.001 | -9.95
-8 | -0.624 | 0.06064 | -0.001 | -10.282
-7.5 | -0.588 | 0.05655 | -0.002 | -10.403
-7 | -0.551 | 0.0535 | -0.002 | -10.295
-6.5 | -0.511 | 0.04982 | -0.002 | -10.26
-6 | -0.47 | 0.04668 | -0.003 | -10.065
-5.5 | -0.427 | 0.04423 | -0.003 | -9.649
-5 | -0.382 | 0.04193 | -0.003 | -9.119
-4.5 | -0.337 | 0.03975 | -0.004 | -8.473
-4 | -0.29 | 0.03768 | -0.004 | -7.703
-3.5 | -0.243 | 0.0361 | -0.005 | -6.738
-3 | -0.241 | 0.01573 | -0.011 | -15.345
-2.5 | -0.182 | 0.0145 | -0.012 | -12.563
-2 | -0.122 | 0.01511 | -0.012 | -8.1
-1.5 | -0.061 | 0.01326 | -0.013 | -4.616
-1 | -0.001 | 0.01318 | -0.014 | -0.104
-0.5 | 0.059 | 0.01315 | -0.015 | 4.484
0 | 0.117 | 0.01349 | -0.015 | 8.697
0.5 | 0.176 | 0.01334 | -0.016 | 13.211
1 | 0.235 | 0.0137 | -0.017 | 17.142
1.5 | 0.293 | 0.01391 | -0.018 | 21.057
2 | 0.35 | 0.0143 | -0.018 | 24.462
2.5 | 0.407 | 0.01461 | -0.019 | 27.86
3 | 0.464 | 0.0149 | -0.02 | 31.13
3.5 | 0.519 | 0.01534 | -0.021 | 33.86
4 | 0.575 | 0.01577 | -0.021 | 36.434
4.5 | 0.628 | 0.01633 | -0.022 | 38.48
5 | 0.698 | 0.01917 | -0.023 | 36.423
5.5 | 0.751 | 0.01995 | -0.024 | 37.637
6 | 0.802 | 0.02077 | -0.025 | 38.625
6.5 | 0.709 | 0.04611 | -0.013 | 15.382
7 | 0.748 | 0.04994 | -0.012 | 14.98
7.5 | 0.787 | 0.05328 | -0.012 | 14.769
8 | 0.824 | 0.05704 | -0.012 | 14.44
8.5 | 0.857 | 0.06121 | -0.012 | 14.008
9 | 0.886 | 0.06519 | -0.012 | 13.597
9.5 | 0.912 | 0.07042 | -0.012 | 12.948
10 | 0.933 | 0.07568 | -0.012 | 12.328
10.5 | 0.95 | 0.08109 | -0.012 | 11.718
11 | 0.963 | 0.08831 | -0.013 | 10.905
11.5 | 0.971 | 0.09437 | -0.013 | 10.294
12 | 0.975 | 0.10247 | -0.013 | 9.519
12.5 | 0.975 | 0.1085 | -0.013 | 8.987
13 | 0.971 | 0.11563 | -0.013 | 8.393
13.5 | 0.962 | 0.12605 | -0.013 | 7.63
14 | 0.946 | 0.13875 | -0.013 | 6.819
14.5 | 0.924 | 0.14324 | -0.013 | 6.453
15 | 0.899 | 0.15745 | -0.013 | 5.711
15.5 | 0.871 | 0.16862 | -0.014 | 5.167
16 | 0.841 | 0.17861 | -0.013 | 4.709
16.5 | 0.809 | 0.20229 | -0.013 | 4.001
17 | 0.776 | 0.21317 | -0.014 | 3.642

## 12. Re 100k Mach 0.10 (2)
BIGFOIL.COM POLAR EXPORT
NACA65-214 a=0.0
NACA65-214 a=0.0 |  |  |  | Cl Max: | 1.0391 | at alpha= | 11 | deg
XFOIL ncrit=9 |  |  |  | L/D Max: | 47.8915 | at alpha= | 6.5 | deg
Re: | 100000 |  |  | Cd Min: | 0.18512 | at alpha= | 16 | deg
Mach: | 0.1 |  |  | Cl=0 at alpha= | -1.9583 | deg
|  |  |  | @ Cl=0.1, Cd= | 0.028522
|  |  |  | @ Cl=0.4, Cd= | 0.029933
|  |  |  | @ Cl=0.6, Cd= | 0.029521
alpha (deg) | Cl | Cd | Cm | Cl/Cd
-12 | -0.3924 | 0.11799 | -0.0264 | -3.3257
-11.5 | -0.4093 | 0.11097 | -0.0311 | -3.6884
-11 | -0.3772 | 0.10365 | -0.0303 | -3.6392
-10.5 | -0.378 | 0.09588 | -0.0326 | -3.9424
-10 | -0.4044 | 0.08693 | -0.037 | -4.652
-9.5 | -0.5514 | 0.0807 | -0.0425 | -6.8327
-9 | -0.5101 | 0.07632 | -0.038 | -6.6837
-8.5 | -0.611 | 0.07013 | -0.035 | -8.7124
-7 | -0.666 | 0.04142 | -0.0278 | -16.0792
-6.5 | -0.6104 | 0.03503 | -0.0288 | -17.4251
-6 | -0.5491 | 0.03114 | -0.03 | -17.6333
-5.5 | -0.4779 | 0.02831 | -0.0331 | -16.881
-5 | -0.4015 | 0.0257 | -0.0368 | -15.6226
-4.5 | -0.3518 | 0.02411 | -0.0363 | -14.5915
-4 | -0.3167 | 0.02277 | -0.0335 | -13.9087
-3.5 | -0.3305 | 0.02079 | -0.0197 | -15.8971
-3 | -0.1939 | 0.02806 | -0.0175 | -6.9102
-2.5 | -0.069 | 0.02872 | -0.0285 | -2.4025
-2 | -0.0053 | 0.0285 | -0.0316 | -0.18596
-1.5 | 0.0582 | 0.02806 | -0.0346 | 2.0741
-1 | 0.0757 | 0.0282 | -0.0299 | 2.6844
-0.5 | 0.0914 | 0.02848 | -0.025 | 3.2093
0 | 0.1448 | 0.02874 | -0.0267 | 5.0383
0.5 | 0.2165 | 0.02864 | -0.031 | 7.5594
1 | 0.251 | 0.02922 | -0.0297 | 8.59
1.5 | 0.2954 | 0.02976 | -0.03 | 9.9261
2 | 0.3585 | 0.03014 | -0.0333 | 11.8945
2.5 | 0.4586 | 0.02964 | -0.0416 | 15.4723
3 | 0.5281 | 0.02981 | -0.0457 | 17.7155
3.5 | 0.6052 | 0.0295 | -0.0503 | 20.5153
4 | 0.6929 | 0.0283 | -0.0553 | 24.4841
4.5 | 0.7304 | 0.02807 | -0.0527 | 26.0207
5 | 0.7864 | 0.02437 | -0.0473 | 32.2692
5.5 | 0.832 | 0.02054 | -0.0403 | 40.5063
6 | 0.8593 | 0.01887 | -0.0332 | 45.5379
6.5 | 0.8654 | 0.01807 | -0.0232 | 47.8915
7 | 0.8193 | 0.02 | -0.0065 | 40.965
7.5 | 0.7793 | 0.02351 | 0.0065 | 33.1476
8 | 0.7839 | 0.02649 | 0.0126 | 29.5923
8.5 | 0.8194 | 0.02917 | 0.0152 | 28.0905
9 | 0.8974 | 0.0328 | 0.0128 | 27.3598
9.5 | 0.9635 | 0.037 | 0.0113 | 26.0405
10 | 1.0144 | 0.04326 | 0.0109 | 23.4489
10.5 | 1.0322 | 0.04859 | 0.0148 | 21.2431
11 | 1.0391 | 0.05559 | 0.0188 | 18.6922
11.5 | 1.0315 | 0.06312 | 0.023 | 16.3419
12 | 1.0131 | 0.07041 | 0.0271 | 14.3886
12.5 | 0.8982 | 0.07907 | 0.0299 | 11.3596
13 | 0.8438 | 0.09236 | 0.025 | 9.136
13.5 | 0.6685 | 0.14554 | -0.0114 | 4.5932
14 | 0.7108 | 0.15268 | -0.0091 | 4.6555
14.5 | 0.6852 | 0.16175 | -0.0175 | 4.2362
15 | 0.6878 | 0.17036 | -0.022 | 4.0373
15.5 | 0.7317 | 0.17883 | -0.0195 | 4.0916
16 | 0.708 | 0.18512 | -0.0292 | 3.8245

## 13. Re 100k Mach 0.25 (1)
BIGFOIL.COM POLAR EXPORT
NACA65-214 a=0.0
NACA65-214 a=0.0 |  |  |  | Cl Max: | 0.929 | at alpha= | 10.5 | deg
JavaFoil+Calcfoil stall+Eppler ext transition |  |  |  | L/D Max: | 38.349 | at alpha= | 4.5 | deg
Re: | 100000 |  |  | Cd Min: | 0.01332 | at alpha= | -0.5 | deg
Mach: | 0.25 |  |  | Cl=0 at alpha= | -0.9918 | deg
|  |  |  | @ Cl=0.1, Cd= | 0.013587
|  |  |  | @ Cl=0.4, Cd= | 0.014674
|  |  |  | @ Cl=0.6, Cd= | 0.2407
alpha (deg) | Cl | Cd | Cm | Cl/Cd
-16 | -0.357 | 0.33193 | 0.003 | -1.074
-15.5 | -0.424 | 0.29352 | 0.003 | -1.444
-15 | -0.486 | 0.24545 | 0.003 | -1.979
-14.5 | -0.543 | 0.21147 | 0.002 | -2.566
-14 | -0.595 | 0.19188 | 0.002 | -3.098
-13.5 | -0.641 | 0.17269 | 0.002 | -3.71
-13 | -0.68 | 0.15801 | 0.002 | -4.305
-12.5 | -0.705 | 0.14004 | 0.001 | -5.034
-12 | -0.718 | 0.12452 | 0.001 | -5.768
-11.5 | -0.726 | 0.11542 | 0.001 | -6.286
-11 | -0.727 | 0.10751 | 0 | -6.765
-10.5 | -0.723 | 0.09786 | 0 | -7.392
-10 | -0.714 | 0.08903 | 0 | -8.02
-9.5 | -0.699 | 0.07949 | 0 | -8.799
-9 | -0.68 | 0.07435 | -0.001 | -9.143
-8.5 | -0.655 | 0.06762 | -0.001 | -9.694
-8 | -0.627 | 0.06342 | -0.001 | -9.887
-7.5 | -0.595 | 0.05867 | -0.002 | -10.136
-7 | -0.559 | 0.05507 | -0.002 | -10.152
-6.5 | -0.521 | 0.05117 | -0.002 | -10.174
-6 | -0.48 | 0.04738 | -0.003 | -10.121
-5.5 | -0.436 | 0.04467 | -0.003 | -9.772
-5 | -0.392 | 0.04228 | -0.004 | -9.265
-4.5 | -0.345 | 0.04014 | -0.004 | -8.605
-4 | -0.298 | 0.03798 | -0.004 | -7.843
-3.5 | -0.25 | 0.03636 | -0.005 | -6.864
-3 | -0.247 | 0.01595 | -0.011 | -15.516
-2.5 | -0.187 | 0.01567 | -0.012 | -11.92
-2 | -0.125 | 0.01446 | -0.013 | -8.681
-1.5 | -0.063 | 0.01345 | -0.013 | -4.663
-1 | -0.001 | 0.01336 | -0.014 | -0.105
-0.5 | 0.06 | 0.01332 | -0.015 | 4.538
0 | 0.12 | 0.01372 | -0.016 | 8.766
0.5 | 0.181 | 0.01388 | -0.017 | 13.013
1 | 0.241 | 0.01377 | -0.017 | 17.465
1.5 | 0.3 | 0.01422 | -0.018 | 21.108
2 | 0.358 | 0.01446 | -0.019 | 24.787
2.5 | 0.417 | 0.01476 | -0.02 | 28.275
3 | 0.475 | 0.0153 | -0.02 | 31.05
3.5 | 0.532 | 0.01578 | -0.021 | 33.697
4 | 0.588 | 0.01623 | -0.022 | 36.236
4.5 | 0.644 | 0.01679 | -0.023 | 38.349
5 | 0.715 | 0.0198 | -0.024 | 36.089
5.5 | 0.768 | 0.0206 | -0.025 | 37.295
6 | 0.82 | 0.02152 | -0.025 | 38.08
6.5 | 0.724 | 0.04705 | -0.012 | 15.386
7 | 0.764 | 0.05052 | -0.012 | 15.123
7.5 | 0.802 | 0.05458 | -0.012 | 14.689
8 | 0.836 | 0.05809 | -0.012 | 14.399
8.5 | 0.867 | 0.06324 | -0.012 | 13.713
9 | 0.892 | 0.06798 | -0.012 | 13.115
9.5 | 0.91 | 0.07408 | -0.012 | 12.289
10 | 0.923 | 0.07895 | -0.012 | 11.69
10.5 | 0.929 | 0.08559 | -0.012 | 10.855
11 | 0.928 | 0.09396 | -0.012 | 9.878
11.5 | 0.92 | 0.10353 | -0.012 | 8.886
12 | 0.904 | 0.11266 | -0.013 | 8.027
12.5 | 0.881 | 0.1268 | -0.013 | 6.949
13 | 0.851 | 0.1397 | -0.013 | 6.089
13.5 | 0.813 | 0.14933 | -0.013 | 5.445
14 | 0.764 | 0.17061 | -0.013 | 4.477
14.5 | 0.704 | 0.19461 | -0.012 | 3.619
15 | 0.639 | 0.21404 | -0.012 | 2.985
15.5 | 0.569 | 0.2407 | -0.012 | 2.362

## 14. Re 100k Mach 0.25 (2)
BIGFOIL.COM POLAR EXPORT
NACA65-214 a=0.0
NACA65-214 a=0.0 |  |  |  | Cl Max: | 1.0052 | at alpha= | 10 | deg
XFOIL ncrit=9 |  |  |  | L/D Max: | 46.019 | at alpha= | 6 | deg
Re: | 100000 |  |  | Cd Min: | 0.24557 | at alpha= | -19.5 | deg
Mach: | 0.25 |  |  | Cl=0 at alpha= | -2.0289 | deg
|  |  |  | @ Cl=0.1, Cd= | 0.029403
|  |  |  | @ Cl=0.4, Cd= | 0.031187
|  |  |  | @ Cl=0.6, Cd= | 0.031128
alpha (deg) | Cl | Cd | Cm | Cl/Cd
-20 | -0.7054 | 0.24261 | 0.0426 | -2.9075
-19.5 | -0.7105 | 0.24557 | 0.0339 | -2.8933
-19 | -0.667 | 0.2269 | 0.035 | -2.9396
-18.5 | -0.6486 | 0.22026 | 0.031 | -2.9447
-18 | -0.6414 | 0.21655 | 0.0242 | -2.9619
-17.5 | -0.6217 | 0.20711 | 0.0208 | -3.0018
-17 | -0.5988 | 0.19948 | 0.0183 | -3.0018
-16.5 | -0.591 | 0.19428 | 0.0124 | -3.042
-16 | -0.5963 | 0.18983 | 0.0049 | -3.1412
-15.5 | -0.5529 | 0.17832 | 0.0062 | -3.1006
-15 | -0.562 | 0.17441 | -0.0016 | -3.2223
-14.5 | -0.5323 | 0.16385 | -0.0025 | -3.2487
-14 | -0.5161 | 0.15681 | -0.0054 | -3.2912
-13.5 | -0.5311 | 0.1499 | -0.0134 | -3.543
-13 | -0.4984 | 0.14211 | -0.0129 | -3.5071
-12.5 | -0.4939 | 0.13394 | -0.017 | -3.6875
-12 | -0.505 | 0.12711 | -0.0233 | -3.9729
-11.5 | -0.4729 | 0.1189 | -0.0224 | -3.9773
-11 | -0.4789 | 0.11064 | -0.0272 | -4.3285
-10.5 | -0.4857 | 0.10256 | -0.0315 | -4.7358
-10 | -0.4713 | 0.09566 | -0.0321 | -4.9268
-9.5 | -0.4644 | 0.08892 | -0.0335 | -5.2227
-9 | -0.4732 | 0.08159 | -0.0357 | -5.7997
-7 | -0.6654 | 0.04407 | -0.0327 | -15.0987
-6.5 | -0.6093 | 0.0371 | -0.0345 | -16.4232
-6 | -0.549 | 0.0326 | -0.0353 | -16.8405
-5 | -0.4077 | 0.02711 | -0.0398 | -15.0387
-4.5 | -0.3401 | 0.02479 | -0.0419 | -13.7192
-4 | -0.3097 | 0.02355 | -0.0379 | -13.1507
-3.5 | -0.3215 | 0.02048 | -0.027 | -15.6982
-3 | -0.082 | 0.02962 | -0.0356 | -2.7684
-2.5 | -0.0277 | 0.02928 | -0.0366 | -0.94604
-2 | 0.0017 | 0.02918 | -0.0337 | 0.058259
-1.5 | 0.0211 | 0.02918 | -0.0291 | 0.7231
-1 | 0.0352 | 0.02929 | -0.0235 | 1.2018
0 | 0.1446 | 0.02948 | -0.0265 | 4.905
0.5 | 0.1723 | 0.02996 | -0.0237 | 5.751
1 | 0.2176 | 0.03039 | -0.0238 | 7.1603
1.5 | 0.3053 | 0.03037 | -0.0304 | 10.0527
2 | 0.3616 | 0.03091 | -0.0326 | 11.6985
2.5 | 0.4254 | 0.03137 | -0.0359 | 13.5607
3 | 0.5012 | 0.03158 | -0.0407 | 15.8708
3.5 | 0.5843 | 0.03133 | -0.0459 | 18.6499
4 | 0.6801 | 0.0301 | -0.0516 | 22.5947
4.5 | 0.737 | 0.0292 | -0.0509 | 25.2397
5 | 0.823 | 0.0226 | -0.0456 | 36.4159
5.5 | 0.856 | 0.02024 | -0.0382 | 42.2925
6 | 0.8716 | 0.01894 | -0.0291 | 46.019
6.5 | 0.8455 | 0.01936 | -0.0141 | 43.6725
7 | 0.7895 | 0.02167 | 0.0027 | 36.4329
7.5 | 0.762 | 0.02536 | 0.0128 | 30.0473
8 | 0.7786 | 0.0283 | 0.0176 | 27.5124
8.5 | 0.8282 | 0.031 | 0.0195 | 26.7161
9 | 0.9094 | 0.03516 | 0.0175 | 25.8646
9.5 | 0.9699 | 0.04033 | 0.017 | 24.0491
10 | 1.0052 | 0.04723 | 0.0182 | 21.2831
10.5 | 1.0003 | 0.05239 | 0.0239 | 19.0933
11 | 0.9862 | 0.05891 | 0.0287 | 16.7408
11.5 | 0.9709 | 0.06688 | 0.0314 | 14.517
12 | 0.9069 | 0.07358 | 0.0332 | 12.3254
12.5 | 0.8203 | 0.08848 | 0.0265 | 9.271
13 | 0.7577 | 0.10761 | 0.015 | 7.0412
13.5 | 0.665 | 0.14956 | -0.0124 | 4.4464
14 | 0.6958 | 0.15722 | -0.0123 | 4.4256
14.5 | 0.6784 | 0.16581 | -0.0198 | 4.0914
15 | 0.6983 | 0.17466 | -0.0219 | 3.9981

## 15. Re 100k Mach 0.50 (1)
BIGFOIL.COM POLAR EXPORT
NACA65-214 a=0.0
NACA65-214 a=0.0 |  |  |  | Cl Max: | 1.14 | at alpha= | 20 | deg
JavaFoil+Calcfoil stall+Eppler ext transition |  |  |  | L/D Max: | 35.699 | at alpha= | 4 | deg
Re: | 100000 |  |  | Cd Min: | 0.01418 | at alpha= | -0.5 | deg
Mach: | 0.5 |  |  | Cl=0 at alpha= | -0.98551 | deg
|  |  |  | @ Cl=0.1, Cd= | 0.0145
|  |  |  | @ Cl=0.4, Cd= | 0.016048
|  |  |  | @ Cl=0.6, Cd= | 0.017696
alpha (deg) | Cl | Cd | Cm | Cl/Cd
-20 | -1.037 | 0.35645 | 0.008 | -2.91
-19.5 | -1.011 | 0.34217 | 0.008 | -2.955
-19 | -0.985 | 0.33753 | 0.008 | -2.918
-18.5 | -0.956 | 0.32157 | 0.007 | -2.973
-18 | -0.929 | 0.31352 | 0.007 | -2.964
-17.5 | -0.903 | 0.31876 | 0.006 | -2.833
-17 | -0.876 | 0.30728 | 0.006 | -2.852
-16.5 | -0.85 | 0.30342 | 0.005 | -2.801
-16 | -0.821 | 0.28014 | 0.005 | -2.931
-15.5 | -0.794 | 0.27411 | 0.004 | -2.898
-15 | -0.768 | 0.26948 | 0.004 | -2.849
-14.5 | -0.741 | 0.26547 | 0.003 | -2.791
-14 | -0.714 | 0.24694 | 0.003 | -2.892
-13.5 | -0.686 | 0.23611 | 0.003 | -2.906
-13 | -0.659 | 0.21692 | 0.002 | -3.036
-12.5 | -0.632 | 0.22865 | 0.002 | -2.762
-12 | -0.605 | 0.20855 | 0.001 | -2.899
-11.5 | -0.578 | 0.22469 | 0.001 | -2.57
-11 | -0.55 | 0.20746 | 0.001 | -2.653
-10.5 | -0.522 | 0.19031 | 0 | -2.744
-10 | -0.495 | 0.16961 | 0 | -2.919
-9.5 | -0.468 | 0.16601 | 0 | -2.818
-9 | -0.441 | 0.16261 | -0.001 | -2.709
-8.5 | -0.413 | 0.15942 | -0.001 | -2.592
-8 | -0.386 | 0.12556 | -0.001 | -3.071
-7.5 | -0.358 | 0.12542 | -0.002 | -2.855
-7 | -0.504 | 0.07095 | -0.002 | -7.098
-6.5 | -0.522 | 0.06052 | -0.003 | -8.627
-6 | -0.503 | 0.05443 | -0.003 | -9.249
-5.5 | -0.47 | 0.04938 | -0.003 | -9.512
-5 | -0.428 | 0.04492 | -0.004 | -9.521
-4.5 | -0.381 | 0.04211 | -0.004 | -9.038
-4 | -0.33 | 0.03958 | -0.005 | -8.329
-3.5 | -0.277 | 0.03755 | -0.005 | -7.376
-3 | -0.223 | 0.03578 | -0.006 | -6.242
-2.5 | -0.207 | 0.01667 | -0.013 | -12.397
-2 | -0.139 | 0.01633 | -0.014 | -8.513
-1.5 | -0.069 | 0.01442 | -0.015 | -4.807
-1 | -0.002 | 0.01427 | -0.015 | -0.109
-0.5 | 0.067 | 0.01418 | -0.016 | 4.718
0 | 0.133 | 0.01482 | -0.017 | 8.977
0.5 | 0.2 | 0.01505 | -0.018 | 13.266
1 | 0.266 | 0.01531 | -0.019 | 17.368
1.5 | 0.332 | 0.01565 | -0.02 | 21.194
2 | 0.396 | 0.01602 | -0.021 | 24.73
2.5 | 0.461 | 0.01648 | -0.022 | 27.962
3 | 0.524 | 0.01674 | -0.022 | 31.319
3.5 | 0.587 | 0.01757 | -0.023 | 33.376
4 | 0.649 | 0.01817 | -0.024 | 35.699
4.5 | 0.726 | 0.02147 | -0.026 | 33.835
5 | 0.784 | 0.02257 | -0.026 | 34.753
5.5 | 0.703 | 0.04337 | -0.013 | 16.21
6 | 0.744 | 0.0472 | -0.013 | 15.763
6.5 | 0.78 | 0.05114 | -0.013 | 15.244
7 | 0.805 | 0.05601 | -0.012 | 14.369
7.5 | 0.813 | 0.06329 | -0.012 | 12.843
8 | 0.784 | 0.07771 | -0.012 | 10.088
8.5 | 0.519 | 0.1417 | -0.012 | 3.666
9 | 0.546 | 0.15896 | -0.012 | 3.437
9.5 | 0.574 | 0.18007 | -0.014 | 3.188
10 | 0.601 | 0.1828 | -0.015 | 3.288
10.5 | 0.628 | 0.18566 | -0.015 | 3.382
11 | 0.655 | 0.1925 | -0.016 | 3.401
11.5 | 0.683 | 0.20923 | -0.018 | 3.263
12 | 0.709 | 0.21134 | -0.018 | 3.357
12.5 | 0.736 | 0.21583 | -0.019 | 3.411
13 | 0.763 | 0.22032 | -0.019 | 3.462
13.5 | 0.791 | 0.24066 | -0.021 | 3.287
14 | 0.818 | 0.2433 | -0.022 | 3.36
14.5 | 0.844 | 0.25161 | -0.022 | 3.354
15 | 0.871 | 0.27023 | -0.023 | 3.222
15.5 | 0.899 | 0.27628 | -0.024 | 3.254
16 | 0.925 | 0.28466 | -0.025 | 3.251
16.5 | 0.952 | 0.29033 | -0.025 | 3.278
17 | 0.978 | 0.29964 | -0.026 | 3.264
17.5 | 1.007 | 0.33342 | -0.028 | 3.019
18 | 1.033 | 0.33681 | -0.028 | 3.066
18.5 | 1.059 | 0.33512 | -0.029 | 3.159
19 | 1.085 | 0.34565 | -0.029 | 3.139
19.5 | 1.114 | 0.35248 | -0.031 | 3.161
20 | 1.14 | 0.36133 | -0.031 | 3.154

## 16. Re 100k Mach 0.50 (2)
BIGFOIL.COM POLAR EXPORT
NACA65-214 a=0.0
NACA65-214 a=0.0 |  |  |  | Cl Max: | 0.8975 | at alpha= | 20 | deg
XFOIL ncrit=9 |  |  |  | L/D Max: | 36.2263 | at alpha= | 5.5 | deg
Re: | 100000 |  |  | Cd Min: | 0.27294 | at alpha= | 20 | deg
Mach: | 0.5 |  |  | Cl=0 at alpha= | -1.402 | deg
|  |  |  | @ Cl=0.1, Cd= | 0.033914
|  |  |  | @ Cl=0.4, Cd= | 0.03691
|  |  |  | @ Cl=0.6, Cd= | 0.037205
alpha (deg) | Cl | Cd | Cm | Cl/Cd
-20 | -0.7573 | 0.26286 | 0.053 | -2.881
-19.5 | -0.7332 | 0.25446 | 0.0484 | -2.8814
-19 | -0.713 | 0.24756 | 0.0423 | -2.8801
-18.5 | -0.7085 | 0.24819 | 0.0333 | -2.8547
-18 | -0.6686 | 0.23056 | 0.0323 | -2.8999
-17.5 | -0.6458 | 0.22274 | 0.0276 | -2.8993
-17 | -0.6443 | 0.22201 | 0.0187 | -2.9021
-16.5 | -0.6055 | 0.20675 | 0.0172 | -2.9287
-16 | -0.5831 | 0.19905 | 0.0129 | -2.9294
-15.5 | -0.5955 | 0.19952 | 0.003 | -2.9847
-15 | -0.5424 | 0.18298 | 0.0038 | -2.9643
-14.5 | -0.5416 | 0.17886 | -0.0035 | -3.0281
-14 | -0.5073 | 0.16749 | -0.0054 | -3.0288
-13.5 | -0.5111 | 0.16323 | -0.0124 | -3.1312
-13 | -0.4718 | 0.1521 | -0.0132 | -3.1019
-12.5 | -0.4817 | 0.14647 | -0.0205 | -3.2887
-12 | -0.445 | 0.1371 | -0.0212 | -3.2458
-11.5 | -0.4316 | 0.12916 | -0.0247 | -3.3416
-11 | -0.425 | 0.12167 | -0.0288 | -3.4931
-10.5 | -0.4093 | 0.11427 | -0.0311 | -3.5819
-10 | -0.3983 | 0.10687 | -0.0338 | -3.727
-9.5 | -0.3895 | 0.09964 | -0.0365 | -3.9091
-9 | -0.385 | 0.09257 | -0.0389 | -4.159
-8.5 | -0.4882 | 0.07101 | -0.0589 | -6.8751
-8 | -0.5495 | 0.06799 | -0.0515 | -8.0821
-7.5 | -0.6001 | 0.05903 | -0.058 | -10.166
-7 | -0.5796 | 0.05058 | -0.0608 | -11.4591
-6.5 | -0.5637 | 0.04408 | -0.0602 | -12.7881
-6 | -0.5347 | 0.03899 | -0.0581 | -13.7138
-5.5 | -0.4951 | 0.03506 | -0.0551 | -14.1215
-5 | -0.4362 | 0.03163 | -0.0536 | -13.7907
-4.5 | -0.3441 | 0.0283 | -0.0571 | -12.159
-4 | -0.2903 | 0.0267 | -0.0542 | -10.8727
-3.5 | -0.2779 | 0.02589 | -0.0458 | -10.7339
-3 | -0.2939 | 0.02387 | -0.0342 | -12.3125
-2.5 | -0.0649 | 0.03301 | -0.0358 | -1.9661
-2 | -0.0333 | 0.03299 | -0.0319 | -1.0094
-1.5 | -0.0118 | 0.03293 | -0.0266 | -0.35834
-1 | 0.0484 | 0.03291 | -0.0279 | 1.4707
-0.5 | 0.055 | 0.03324 | -0.0205 | 1.6546
0 | 0.0606 | 0.03354 | -0.0128 | 1.8068
0.5 | 0.0873 | 0.03383 | -0.0088 | 2.5805
1 | 0.137 | 0.03416 | -0.0085 | 4.0105
1.5 | 0.2056 | 0.0345 | -0.011 | 5.9594
2 | 0.2745 | 0.03516 | -0.0144 | 7.8072
2.5 | 0.3546 | 0.03579 | -0.0192 | 9.9078
3 | 0.3974 | 0.0369 | -0.0193 | 10.7696
3.5 | 0.4946 | 0.03726 | -0.026 | 13.2743
4 | 0.5901 | 0.0374 | -0.0318 | 15.7781
4.5 | 0.7307 | 0.03463 | -0.0386 | 21.1002
5 | 0.8586 | 0.02548 | -0.0331 | 33.697
5.5 | 0.8582 | 0.02369 | -0.0193 | 36.2263
6 | 0.8177 | 0.02291 | -0.0009 | 35.6918
6.5 | 0.7595 | 0.02449 | 0.0159 | 31.0127
7 | 0.7219 | 0.02928 | 0.0245 | 24.6551
7.5 | 0.7305 | 0.03295 | 0.03 | 22.17
8 | 0.7854 | 0.0355 | 0.0344 | 22.1239
8.5 | 0.8384 | 0.03981 | 0.0373 | 21.06
9 | 0.8601 | 0.04562 | 0.0401 | 18.8536
9.5 | 0.8611 | 0.05244 | 0.0421 | 16.4207
10 | 0.8316 | 0.06059 | 0.0422 | 13.725
10.5 | 0.794 | 0.07066 | 0.0391 | 11.2369
11 | 0.7541 | 0.08293 | 0.0329 | 9.0932
11.5 | 0.72 | 0.09703 | 0.0243 | 7.4204
12.5 | 0.6653 | 0.13207 | 0.0014 | 5.0375
13 | 0.6762 | 0.14267 | -0.0027 | 4.7396
14 | 0.67 | 0.17192 | -0.0219 | 3.8972
14.5 | 0.6997 | 0.18216 | -0.024 | 3.8411
15 | 0.7058 | 0.18902 | -0.0299 | 3.734
15.5 | 0.7213 | 0.19784 | -0.0347 | 3.6459
16 | 0.7656 | 0.21068 | -0.0348 | 3.6339
16.5 | 0.7556 | 0.21399 | -0.0445 | 3.531
17 | 0.7919 | 0.22556 | -0.0458 | 3.5108
17.5 | 0.7948 | 0.23095 | -0.0543 | 3.4414
18 | 0.8308 | 0.24301 | -0.0555 | 3.4188
18.5 | 0.8358 | 0.24783 | -0.0642 | 3.3725
19 | 0.8575 | 0.25601 | -0.0691 | 3.3495
19.5 | 0.8946 | 0.27226 | -0.0703 | 3.2858
20 | 0.8975 | 0.27294 | -0.0802 | 3.2883

## 17. Re 250k Mach 0.00 (1)
BIGFOIL.COM POLAR EXPORT
NACA65-214 a=0.0
NACA65-214 a=0.0 |  |  |  | Cl Max: | 0.986 | at alpha= | 12.5 | deg
JavaFoil+Calcfoil stall+Eppler ext transition |  |  |  | L/D Max: | 62.506 | at alpha= | 4.5 | deg
Re: | 250000 |  |  | Cd Min: | 0.00893 | at alpha= | 1 | deg
Mach: | 0 |  |  | Cl=0 at alpha= | -0.99167 | deg
|  |  |  | @ Cl=0.1, Cd= | 0.0092603
|  |  |  | @ Cl=0.4, Cd= | 0.0095139
|  |  |  | @ Cl=0.6, Cd= | 0.010127
alpha (deg) | Cl | Cd | Cm | Cl/Cd
-18 | -0.644 | 0.20029 | 0.004 | -3.217
-17.5 | -0.668 | 0.18941 | 0.004 | -3.529
-17 | -0.692 | 0.1781 | 0.003 | -3.884
-16.5 | -0.714 | 0.17249 | 0.003 | -4.141
-16 | -0.736 | 0.16152 | 0.003 | -4.556
-15.5 | -0.756 | 0.14992 | 0.003 | -5.041
-15 | -0.774 | 0.14199 | 0.003 | -5.45
-14.5 | -0.789 | 0.13411 | 0.002 | -5.886
-14 | -0.802 | 0.12235 | 0.002 | -6.555
-13.5 | -0.812 | 0.11607 | 0.002 | -6.994
-13 | -0.818 | 0.10697 | 0.002 | -7.646
-12.5 | -0.815 | 0.1013 | 0.001 | -8.05
-12 | -0.807 | 0.0929 | 0.001 | -8.682
-11.5 | -0.794 | 0.08696 | 0.001 | -9.134
-11 | -0.779 | 0.08246 | 0.001 | -9.448
-10.5 | -0.76 | 0.07614 | 0 | -9.987
-10 | -0.739 | 0.07058 | 0 | -10.468
-9.5 | -0.714 | 0.06606 | 0 | -10.809
-9 | -0.686 | 0.06172 | -0.001 | -11.121
-8.5 | -0.656 | 0.05843 | -0.001 | -11.226
-8 | -0.623 | 0.05467 | -0.001 | -11.392
-7.5 | -0.587 | 0.05114 | -0.002 | -11.477
-7 | -0.549 | 0.04814 | -0.002 | -11.41
-6.5 | -0.51 | 0.04527 | -0.002 | -11.257
-6 | -0.468 | 0.0425 | -0.003 | -11.018
-5.5 | -0.425 | 0.0403 | -0.003 | -10.551
-5 | -0.381 | 0.03832 | -0.003 | -9.939
-4.5 | -0.336 | 0.03612 | -0.004 | -9.302
-4 | -0.358 | 0.01204 | -0.009 | -29.747
-3.5 | -0.3 | 0.01222 | -0.01 | -24.576
-3 | -0.241 | 0.01262 | -0.011 | -19.129
-2.5 | -0.182 | 0.01225 | -0.012 | -14.84
-2 | -0.122 | 0.01204 | -0.013 | -10.122
-1.5 | -0.062 | 0.00922 | -0.013 | -6.693
-1 | -0.001 | 0.00918 | -0.014 | -0.15
-0.5 | 0.059 | 0.00922 | -0.015 | 6.41
0 | 0.12 | 0.00928 | -0.016 | 12.895
0.5 | 0.18 | 0.00909 | -0.017 | 19.801
1 | 0.24 | 0.00893 | -0.017 | 26.858
1.5 | 0.3 | 0.00932 | -0.018 | 32.152
2 | 0.358 | 0.0094 | -0.019 | 38.073
2.5 | 0.417 | 0.00956 | -0.02 | 43.613
3 | 0.475 | 0.00968 | -0.02 | 49.067
3.5 | 0.533 | 0.00984 | -0.021 | 54.11
4 | 0.589 | 0.01008 | -0.022 | 58.428
4.5 | 0.645 | 0.01032 | -0.023 | 62.506
5 | 0.699 | 0.01533 | -0.023 | 45.597
5.5 | 0.752 | 0.01598 | -0.024 | 47.067
6 | 0.804 | 0.01665 | -0.025 | 48.289
6.5 | 0.854 | 0.01737 | -0.026 | 49.132
7 | 0.901 | 0.01813 | -0.026 | 49.704
7.5 | 0.946 | 0.01909 | -0.027 | 49.574
8 | 0.823 | 0.0516 | -0.014 | 15.955
8.5 | 0.857 | 0.05529 | -0.014 | 15.506
9 | 0.886 | 0.05918 | -0.013 | 14.964
9.5 | 0.912 | 0.06306 | -0.013 | 14.466
10 | 0.934 | 0.06724 | -0.013 | 13.889
10.5 | 0.953 | 0.07189 | -0.013 | 13.253
11 | 0.968 | 0.0775 | -0.014 | 12.485
11.5 | 0.978 | 0.08246 | -0.014 | 11.859
12 | 0.984 | 0.08842 | -0.013 | 11.127
12.5 | 0.986 | 0.09617 | -0.014 | 10.255
13 | 0.985 | 0.09996 | -0.014 | 9.85
13.5 | 0.979 | 0.10707 | -0.014 | 9.146
14 | 0.967 | 0.11361 | -0.014 | 8.515
14.5 | 0.949 | 0.12166 | -0.014 | 7.804
15 | 0.929 | 0.13359 | -0.015 | 6.952
15.5 | 0.905 | 0.13861 | -0.015 | 6.53
16 | 0.879 | 0.14951 | -0.015 | 5.882
16.5 | 0.852 | 0.15899 | -0.015 | 5.358
17 | 0.823 | 0.17184 | -0.015 | 4.789
17.5 | 0.793 | 0.18542 | -0.015 | 4.279

## 18. Re 250k Mach 0.00 (2)
BIGFOIL.COM POLAR EXPORT
NACA65-214 a=0.0
NACA65-214 a=0.0 |  |  |  | Cl Max: | 1.0954 | at alpha= | 12.5 | deg
XFOIL ncrit=9 |  |  |  | L/D Max: | 65.6095 | at alpha= | 6 | deg
Re: | 250000 |  |  | Cd Min: | 0.23332 | at alpha= | -20 | deg
Mach: | 0 |  |  | Cl=0 at alpha= | -0.93592 | deg
|  |  |  | @ Cl=0.1, Cd= | 0.012271
|  |  |  | @ Cl=0.4, Cd= | 0.012571
|  |  |  | @ Cl=0.6, Cd= | 0.011987
alpha (deg) | Cl | Cd | Cm | Cl/Cd
-20 | -0.6936 | 0.23332 | 0.0432 | -2.9727
-19.5 | -0.676 | 0.22729 | 0.0394 | -2.9742
-19 | -0.6604 | 0.22041 | 0.0348 | -2.9962
-18.5 | -0.6588 | 0.21457 | 0.0267 | -3.0703
-18 | -0.6345 | 0.20536 | 0.0251 | -3.0897
-17.5 | -0.6148 | 0.19925 | 0.0225 | -3.0856
-17 | -0.6008 | 0.19223 | 0.018 | -3.1254
-16.5 | -0.6069 | 0.18444 | 0.0085 | -3.2905
-16 | -0.5807 | 0.17591 | 0.0084 | -3.3011
-15.5 | -0.5616 | 0.16974 | 0.006 | -3.3086
-15 | -0.5531 | 0.16193 | 0.0011 | -3.4157
-14.5 | -0.5627 | 0.15186 | -0.0087 | -3.7054
-14 | -0.5472 | 0.14285 | -0.0097 | -3.8306
-13.5 | -0.5281 | 0.13708 | -0.011 | -3.8525
-13 | -0.5219 | 0.12889 | -0.0152 | -4.0492
-12.5 | -0.5461 | 0.11453 | -0.0284 | -4.7682
-12 | -0.5631 | 0.09949 | -0.0358 | -5.6599
-11.5 | -0.5438 | 0.0955 | -0.0344 | -5.6942
-11 | -0.5624 | 0.08256 | -0.0435 | -6.812
-10.5 | -0.6124 | 0.06997 | -0.0515 | -8.7523
-10 | -0.6504 | 0.06255 | -0.0521 | -10.3981
-9.5 | -0.6735 | 0.05707 | -0.0498 | -11.8013
-9 | -0.6636 | 0.04835 | -0.0528 | -13.7249
-8.5 | -0.6348 | 0.044 | -0.0516 | -14.4273
-8 | -0.6268 | 0.03995 | -0.0461 | -15.6896
-7.5 | -0.5974 | 0.02775 | -0.0385 | -21.5279
-7 | -0.5524 | 0.02452 | -0.0365 | -22.5285
-6.5 | -0.5033 | 0.02175 | -0.0356 | -23.1402
-6 | -0.4526 | 0.01972 | -0.0347 | -22.9513
-5.5 | -0.4047 | 0.01816 | -0.0334 | -22.2852
-5 | -0.3621 | 0.01667 | -0.0313 | -21.7217
-4.5 | -0.3207 | 0.01553 | -0.029 | -20.6504
-4 | -0.2773 | 0.01452 | -0.0272 | -19.0978
-3.5 | -0.2627 | 0.01106 | -0.0217 | -23.7523
-3 | -0.2181 | 0.01109 | -0.0187 | -19.6664
-2.5 | -0.167 | 0.01154 | -0.017 | -14.4714
-2 | -0.1167 | 0.01221 | -0.0141 | -9.5577
-1.5 | -0.0626 | 0.01236 | -0.0138 | -5.0647
-1 | -0.0071 | 0.01228 | -0.0141 | -0.57818
-0.5 | 0.0483 | 0.01229 | -0.0144 | 3.93
0 | 0.104 | 0.01227 | -0.0146 | 8.476
0.5 | 0.1588 | 0.01234 | -0.0148 | 12.8687
1 | 0.2142 | 0.01238 | -0.0149 | 17.3021
1.5 | 0.2685 | 0.01247 | -0.0151 | 21.5317
2 | 0.3225 | 0.01254 | -0.0148 | 25.7177
2.5 | 0.3764 | 0.01254 | -0.0145 | 30.0159
3 | 0.4288 | 0.01261 | -0.0139 | 34.0048
3.5 | 0.4817 | 0.01257 | -0.0133 | 38.3214
4 | 0.5342 | 0.01244 | -0.0123 | 42.9421
4.5 | 0.5841 | 0.01221 | -0.0107 | 47.8378
5 | 0.6327 | 0.01153 | -0.0083 | 54.8742
5.5 | 0.685 | 0.0113 | -0.0072 | 60.6195
6 | 0.7427 | 0.01132 | -0.0078 | 65.6095
6.5 | 0.7838 | 0.01382 | -0.008 | 56.7149
7 | 0.8194 | 0.01791 | -0.0096 | 45.751
7.5 | 0.8059 | 0.01863 | 0.0013 | 43.2582
8 | 0.8205 | 0.02047 | 0.0062 | 40.083
8.5 | 0.842 | 0.02248 | 0.0096 | 37.4555
9 | 0.8689 | 0.02488 | 0.0125 | 34.9236
9.5 | 0.9042 | 0.02675 | 0.0143 | 33.8019
10 | 0.9522 | 0.02935 | 0.0149 | 32.4429
10.5 | 1.0037 | 0.03265 | 0.0151 | 30.7412
11 | 1.0416 | 0.03605 | 0.0165 | 28.8932
11.5 | 1.0693 | 0.04035 | 0.0185 | 26.5006
12 | 1.0909 | 0.04396 | 0.0204 | 24.8157
12.5 | 1.0954 | 0.05126 | 0.0229 | 21.3695
13 | 1.0752 | 0.05837 | 0.0263 | 18.4204
13.5 | 1.0508 | 0.0644 | 0.0285 | 16.3168
15.5 | 0.7189 | 0.16495 | -0.0207 | 4.3583
16 | 0.7269 | 0.17346 | -0.0252 | 4.1906
16.5 | 0.751 | 0.17762 | -0.0254 | 4.2281
17 | 0.7433 | 0.19128 | -0.0344 | 3.8859
17.5 | 0.7529 | 0.19918 | -0.0395 | 3.78

## 19. Re 250k Mach 0.10 (1)
BIGFOIL.COM POLAR EXPORT
NACA65-214 a=0.0
NACA65-214 a=0.0 |  |  |  | Cl Max: | 0.976 | at alpha= | 12 | deg
JavaFoil+Calcfoil stall+Eppler ext transition |  |  |  | L/D Max: | 62.261 | at alpha= | 4.5 | deg
Re: | 250000 |  |  | Cd Min: | 0.0087 | at alpha= | 1 | deg
Mach: | 0.1 |  |  | Cl=0 at alpha= | -0.99167 | deg
|  |  |  | @ Cl=0.1, Cd= | 0.0092503
|  |  |  | @ Cl=0.4, Cd= | 0.0095381
|  |  |  | @ Cl=0.6, Cd= | 0.010161
alpha (deg) | Cl | Cd | Cm | Cl/Cd
-18 | -0.594 | 0.2119 | 0.004 | -2.803
-17.5 | -0.621 | 0.20007 | 0.004 | -3.104
-17 | -0.648 | 0.18688 | 0.003 | -3.467
-16.5 | -0.674 | 0.17643 | 0.003 | -3.822
-16 | -0.699 | 0.16398 | 0.003 | -4.266
-15.5 | -0.723 | 0.15532 | 0.003 | -4.656
-15 | -0.745 | 0.14518 | 0.003 | -5.133
-14.5 | -0.765 | 0.13329 | 0.002 | -5.737
-14 | -0.781 | 0.12572 | 0.002 | -6.214
-13.5 | -0.794 | 0.11798 | 0.002 | -6.733
-13 | -0.804 | 0.11063 | 0.002 | -7.266
-12.5 | -0.804 | 0.102 | 0.001 | -7.884
-12 | -0.798 | 0.09401 | 0.001 | -8.484
-11.5 | -0.787 | 0.08764 | 0.001 | -8.984
-11 | -0.774 | 0.0818 | 0.001 | -9.461
-10.5 | -0.757 | 0.07727 | 0 | -9.796
-10 | -0.737 | 0.07167 | 0 | -10.279
-9.5 | -0.713 | 0.06606 | 0 | -10.796
-9 | -0.686 | 0.06179 | -0.001 | -11.106
-8.5 | -0.656 | 0.05844 | -0.001 | -11.234
-8 | -0.624 | 0.05474 | -0.001 | -11.398
-7.5 | -0.589 | 0.05109 | -0.002 | -11.52
-7 | -0.551 | 0.04823 | -0.002 | -11.424
-6.5 | -0.511 | 0.0453 | -0.002 | -11.287
-6 | -0.47 | 0.04265 | -0.003 | -11.021
-5.5 | -0.427 | 0.04024 | -0.003 | -10.61
-5 | -0.382 | 0.03829 | -0.003 | -9.989
-4.5 | -0.337 | 0.03634 | -0.004 | -9.281
-4 | -0.36 | 0.01206 | -0.009 | -29.835
-3.5 | -0.302 | 0.01222 | -0.01 | -24.679
-3 | -0.243 | 0.01231 | -0.011 | -19.702
-2.5 | -0.183 | 0.01235 | -0.012 | -14.795
-2 | -0.122 | 0.01207 | -0.013 | -10.145
-1.5 | -0.062 | 0.00926 | -0.013 | -6.7
-1 | -0.001 | 0.00922 | -0.014 | -0.151
-0.5 | 0.059 | 0.00921 | -0.015 | 6.445
0 | 0.12 | 0.00927 | -0.016 | 12.974
0.5 | 0.181 | 0.00917 | -0.017 | 19.718
1 | 0.241 | 0.0087 | -0.017 | 27.721
1.5 | 0.301 | 0.00938 | -0.018 | 32.076
2 | 0.36 | 0.00945 | -0.019 | 38.05
2.5 | 0.419 | 0.00958 | -0.02 | 43.696
3 | 0.477 | 0.00971 | -0.021 | 49.14
3.5 | 0.535 | 0.0099 | -0.021 | 54.009
4 | 0.592 | 0.01012 | -0.022 | 58.507
4.5 | 0.648 | 0.01041 | -0.023 | 62.261
5 | 0.702 | 0.01542 | -0.023 | 45.535
5.5 | 0.756 | 0.01608 | -0.024 | 46.993
6 | 0.807 | 0.01675 | -0.025 | 48.192
6.5 | 0.857 | 0.0175 | -0.026 | 48.957
7 | 0.904 | 0.01838 | -0.026 | 49.203
7.5 | 0.949 | 0.01921 | -0.027 | 49.431
8 | 0.825 | 0.05188 | -0.013 | 15.909
8.5 | 0.859 | 0.05554 | -0.013 | 15.464
9 | 0.888 | 0.05902 | -0.013 | 15.037
9.5 | 0.913 | 0.06363 | -0.013 | 14.346
10 | 0.934 | 0.06783 | -0.013 | 13.768
10.5 | 0.951 | 0.07247 | -0.013 | 13.12
11 | 0.964 | 0.07787 | -0.013 | 12.376
11.5 | 0.972 | 0.08375 | -0.013 | 11.605
12 | 0.976 | 0.08952 | -0.013 | 10.901
12.5 | 0.976 | 0.09643 | -0.014 | 10.118
13 | 0.971 | 0.10127 | -0.014 | 9.59
13.5 | 0.962 | 0.10954 | -0.014 | 8.785
14 | 0.947 | 0.1185 | -0.014 | 7.988
14.5 | 0.925 | 0.12786 | -0.015 | 7.234
15 | 0.9 | 0.13322 | -0.015 | 6.753
15.5 | 0.872 | 0.14377 | -0.015 | 6.064
16 | 0.842 | 0.15414 | -0.015 | 5.459
16.5 | 0.81 | 0.16927 | -0.015 | 4.784
17 | 0.777 | 0.18056 | -0.015 | 4.302

## 20. Re 250k Mach 0.10 (2)
BIGFOIL.COM POLAR EXPORT
NACA65-214 a=0.0
NACA65-214 a=0.0 |  |  |  | Cl Max: | 1.08 | at alpha= | 12 | deg
XFOIL ncrit=9 |  |  |  | L/D Max: | 65.4657 | at alpha= | 6 | deg
Re: | 250000 |  |  | Cd Min: | 0.23414 | at alpha= | -20 | deg
Mach: | 0.1 |  |  | Cl=0 at alpha= | -0.93627 | deg
|  |  |  | @ Cl=0.1, Cd= | 0.012331
|  |  |  | @ Cl=0.4, Cd= | 0.012618
|  |  |  | @ Cl=0.6, Cd= | 0.012076
alpha (deg) | Cl | Cd | Cm | Cl/Cd
-20 | -0.6953 | 0.23414 | 0.0436 | -2.9696
-19.5 | -0.6776 | 0.22805 | 0.0398 | -2.9713
-19 | -0.6619 | 0.22112 | 0.0351 | -2.9934
-18.5 | -0.6601 | 0.21539 | 0.027 | -3.0647
-18 | -0.635 | 0.2061 | 0.0255 | -3.081
-17.5 | -0.6154 | 0.19993 | 0.0228 | -3.0781
-17 | -0.6016 | 0.19286 | 0.0181 | -3.1194
-16.5 | -0.6071 | 0.18523 | 0.0087 | -3.2775
-16 | -0.5798 | 0.17666 | 0.0088 | -3.282
-15.5 | -0.561 | 0.1704 | 0.0062 | -3.2923
-15 | -0.5534 | 0.16252 | 0.001 | -3.4051
-14.5 | -0.5618 | 0.15268 | -0.0086 | -3.6796
-14 | -0.5441 | 0.14393 | -0.0092 | -3.7803
-13.5 | -0.5256 | 0.13797 | -0.0107 | -3.8095
-13 | -0.5199 | 0.12962 | -0.0152 | -4.011
-12.5 | -0.5434 | 0.11559 | -0.0283 | -4.7011
-12 | -0.5475 | 0.10388 | -0.0319 | -5.2705
-11.5 | -0.5331 | 0.09822 | -0.0325 | -5.4276
-11 | -0.5413 | 0.08728 | -0.0394 | -6.2019
-10.5 | -0.5911 | 0.07219 | -0.0507 | -8.1881
-10 | -0.6351 | 0.0636 | -0.0531 | -9.9858
-9.5 | -0.6693 | 0.05837 | -0.0506 | -11.4665
-9 | -0.6585 | 0.04909 | -0.054 | -13.4141
-8.5 | -0.6321 | 0.04469 | -0.0526 | -14.1441
-7.5 | -0.5995 | 0.02815 | -0.0392 | -21.2966
-7 | -0.555 | 0.02497 | -0.037 | -22.2267
-6.5 | -0.5062 | 0.02203 | -0.036 | -22.9778
-6 | -0.4548 | 0.01992 | -0.0351 | -22.8313
-5.5 | -0.406 | 0.0183 | -0.0338 | -22.1858
-5 | -0.3625 | 0.01682 | -0.0318 | -21.5517
-4.5 | -0.3216 | 0.01563 | -0.0293 | -20.5758
-4 | -0.2781 | 0.01459 | -0.0276 | -19.061
-3.5 | -0.2605 | 0.0113 | -0.0226 | -23.0531
-3 | -0.2192 | 0.01111 | -0.0188 | -19.73
-2.5 | -0.1678 | 0.01157 | -0.0171 | -14.503
-2 | -0.1172 | 0.01225 | -0.0144 | -9.5673
-1.5 | -0.0629 | 0.0124 | -0.0139 | -5.0726
-1 | -0.0071 | 0.01235 | -0.0142 | -0.5749
-0.5 | 0.0486 | 0.01234 | -0.0145 | 3.9384
0 | 0.1045 | 0.01233 | -0.0148 | 8.4753
0.5 | 0.1597 | 0.01239 | -0.0149 | 12.8894
1 | 0.2152 | 0.01245 | -0.015 | 17.2851
1.5 | 0.2701 | 0.01252 | -0.0153 | 21.5735
2 | 0.3241 | 0.01261 | -0.0149 | 25.7018
2.5 | 0.3788 | 0.01259 | -0.0146 | 30.0874
3 | 0.4314 | 0.01266 | -0.014 | 34.0758
3.5 | 0.4843 | 0.01264 | -0.0134 | 38.3149
4 | 0.5368 | 0.01252 | -0.0123 | 42.8754
4.5 | 0.5873 | 0.01226 | -0.0107 | 47.9038
5 | 0.6362 | 0.01155 | -0.0082 | 55.0823
5.5 | 0.6879 | 0.01134 | -0.0069 | 60.6614
6 | 0.745 | 0.01138 | -0.0072 | 65.4657
6.5 | 0.7826 | 0.01419 | -0.007 | 55.1515
7 | 0.815 | 0.018 | -0.0078 | 45.2778
7.5 | 0.8033 | 0.01884 | 0.0026 | 42.638
8 | 0.8191 | 0.02074 | 0.0072 | 39.4937
8.5 | 0.8404 | 0.02285 | 0.0107 | 36.779
9 | 0.8689 | 0.02524 | 0.0135 | 34.4255
9.5 | 0.905 | 0.02717 | 0.0153 | 33.3088
10 | 0.96 | 0.03018 | 0.0153 | 31.8091
10.5 | 1.0041 | 0.03328 | 0.0163 | 30.1713
11 | 1.0397 | 0.03695 | 0.018 | 28.138
11.5 | 1.0619 | 0.04149 | 0.0205 | 25.5941
12 | 1.08 | 0.04523 | 0.0225 | 23.878
12.5 | 1.0795 | 0.05215 | 0.0251 | 20.6999
13 | 1.0571 | 0.0595 | 0.028 | 17.7664
13.5 | 1.0292 | 0.06615 | 0.0294 | 15.5586
14 | 0.9111 | 0.08496 | 0.0243 | 10.7239
14.5 | 0.8506 | 0.10221 | 0.0147 | 8.3221
15 | 0.7489 | 0.14617 | -0.0079 | 5.1235
15.5 | 0.7182 | 0.16601 | -0.0212 | 4.3262
16 | 0.7259 | 0.17467 | -0.0259 | 4.1558
16.5 | 0.7498 | 0.17909 | -0.0263 | 4.1867
17 | 0.7449 | 0.19201 | -0.0345 | 3.8795

## 21. Re 250k Mach 0.25 (1)
BIGFOIL.COM POLAR EXPORT
NACA65-214 a=0.0
NACA65-214 a=0.0 |  |  |  | Cl Max: | 0.93 | at alpha= | 10.5 | deg
JavaFoil+Calcfoil stall+Eppler ext transition |  |  |  | L/D Max: | 62.208 | at alpha= | 4.5 | deg
Re: | 250000 |  |  | Cd Min: | 0.00881 | at alpha= | 0.5 | deg
Mach: | 0.25 |  |  | Cl=0 at alpha= | -0.99194 | deg
|  |  |  | @ Cl=0.1, Cd= | 0.0093031
|  |  |  | @ Cl=0.4, Cd= | 0.0096623
|  |  |  | @ Cl=0.6, Cd= | 0.19136
alpha (deg) | Cl | Cd | Cm | Cl/Cd
-16 | -0.357 | 0.2226 | 0.003 | -1.604
-15.5 | -0.424 | 0.2025 | 0.003 | -2.094
-15 | -0.486 | 0.18399 | 0.003 | -2.642
-14.5 | -0.543 | 0.16832 | 0.002 | -3.224
-14 | -0.595 | 0.15525 | 0.002 | -3.83
-13.5 | -0.641 | 0.14076 | 0.002 | -4.552
-13 | -0.68 | 0.12797 | 0.002 | -5.316
-12.5 | -0.705 | 0.11594 | 0.001 | -6.082
-12 | -0.718 | 0.10517 | 0.001 | -6.831
-11.5 | -0.726 | 0.09694 | 0.001 | -7.487
-11 | -0.728 | 0.09035 | 0 | -8.052
-10.5 | -0.724 | 0.08248 | 0 | -8.773
-10 | -0.714 | 0.07661 | 0 | -9.325
-9.5 | -0.7 | 0.07037 | 0 | -9.944
-9 | -0.68 | 0.06486 | -0.001 | -10.485
-8.5 | -0.656 | 0.06044 | -0.001 | -10.85
-8 | -0.627 | 0.05633 | -0.001 | -11.137
-7.5 | -0.595 | 0.05228 | -0.002 | -11.381
-7 | -0.559 | 0.04932 | -0.002 | -11.339
-6.5 | -0.521 | 0.04618 | -0.002 | -11.278
-6 | -0.48 | 0.04321 | -0.003 | -11.102
-5.5 | -0.437 | 0.04066 | -0.003 | -10.74
-5 | -0.392 | 0.03847 | -0.004 | -10.189
-4.5 | -0.346 | 0.03657 | -0.004 | -9.459
-4 | -0.368 | 0.0133 | -0.01 | -27.704
-3.5 | -0.309 | 0.01295 | -0.01 | -23.854
-3 | -0.249 | 0.01217 | -0.011 | -20.436
-2.5 | -0.188 | 0.01223 | -0.012 | -15.344
-2 | -0.126 | 0.01224 | -0.013 | -10.278
-1.5 | -0.064 | 0.00935 | -0.014 | -6.812
-1 | -0.001 | 0.00937 | -0.015 | -0.152
-0.5 | 0.061 | 0.00941 | -0.015 | 6.485
0 | 0.123 | 0.00924 | -0.016 | 13.352
0.5 | 0.185 | 0.00881 | -0.017 | 21.035
1 | 0.247 | 0.00938 | -0.018 | 26.335
1.5 | 0.308 | 0.00948 | -0.019 | 32.538
2 | 0.369 | 0.00959 | -0.019 | 38.431
2.5 | 0.429 | 0.00973 | -0.02 | 44.123
3 | 0.489 | 0.00992 | -0.021 | 49.292
3.5 | 0.548 | 0.01012 | -0.022 | 54.137
4 | 0.606 | 0.01035 | -0.023 | 58.554
4.5 | 0.663 | 0.01067 | -0.023 | 62.208
5 | 0.719 | 0.01592 | -0.024 | 45.15
5.5 | 0.773 | 0.01661 | -0.025 | 46.542
6 | 0.825 | 0.0174 | -0.026 | 47.41
6.5 | 0.874 | 0.01823 | -0.026 | 47.972
7 | 0.921 | 0.0191 | -0.027 | 48.227
7.5 | 0.803 | 0.04939 | -0.013 | 16.266
8 | 0.838 | 0.05315 | -0.013 | 15.761
8.5 | 0.868 | 0.05701 | -0.013 | 15.227
9 | 0.892 | 0.06087 | -0.013 | 14.66
9.5 | 0.911 | 0.06525 | -0.013 | 13.963
10 | 0.924 | 0.07049 | -0.013 | 13.102
10.5 | 0.93 | 0.07636 | -0.013 | 12.173
11 | 0.929 | 0.08227 | -0.013 | 11.286
11.5 | 0.92 | 0.09031 | -0.013 | 10.191
12 | 0.905 | 0.09579 | -0.013 | 9.444
12.5 | 0.881 | 0.10659 | -0.013 | 8.27
13 | 0.851 | 0.11725 | -0.014 | 7.258
13.5 | 0.813 | 0.12798 | -0.014 | 6.356
14 | 0.764 | 0.13804 | -0.014 | 5.535
14.5 | 0.705 | 0.15768 | -0.014 | 4.468
15 | 0.639 | 0.17221 | -0.013 | 3.711
15.5 | 0.569 | 0.19136 | -0.013 | 2.972

## 22. Re 250k Mach 0.25 (2)
BIGFOIL.COM POLAR EXPORT
NACA65-214 a=0.0
NACA65-214 a=0.0 |  |  |  | Cl Max: | 1.01 | at alpha= | 11 | deg
XFOIL ncrit=9 |  |  |  | L/D Max: | 63.395 | at alpha= | 6 | deg
Re: | 250000 |  |  | Cd Min: | 0.23875 | at alpha= | -20 | deg
Mach: | 0.25 |  |  | Cl=0 at alpha= | -0.93761 | deg
|  |  |  | @ Cl=0.1, Cd= | 0.012668
|  |  |  | @ Cl=0.4, Cd= | 0.012974
|  |  |  | @ Cl=0.6, Cd= | 0.012469
alpha (deg) | Cl | Cd | Cm | Cl/Cd
-20 | -0.7054 | 0.23875 | 0.0461 | -2.9546
-19.5 | -0.687 | 0.23231 | 0.042 | -2.9573
-19 | -0.6722 | 0.22532 | 0.0362 | -2.9833
-18.5 | -0.6681 | 0.21995 | 0.0285 | -3.0375
-18 | -0.6389 | 0.21014 | 0.0277 | -3.0404
-17.5 | -0.6197 | 0.20361 | 0.0244 | -3.0436
-17 | -0.6089 | 0.19657 | 0.0182 | -3.0976
-16 | -0.5771 | 0.18054 | 0.0106 | -3.1965
-15.5 | -0.5593 | 0.17384 | 0.0073 | -3.2173
-15 | -0.5591 | 0.16581 | -0.0005 | -3.3719
-14.5 | -0.5583 | 0.15683 | -0.008 | -3.5599
-14 | -0.5305 | 0.14894 | -0.0068 | -3.5618
-13.5 | -0.515 | 0.14212 | -0.0095 | -3.6237
-13 | -0.5205 | 0.13216 | -0.0181 | -3.9384
-12.5 | -0.5305 | 0.1208 | -0.0276 | -4.3916
-12 | -0.5092 | 0.11375 | -0.0254 | -4.4765
-11.5 | -0.4996 | 0.10637 | -0.0283 | -4.6968
-11 | -0.5049 | 0.09601 | -0.0348 | -5.2588
-10.5 | -0.573 | 0.07803 | -0.0528 | -7.3433
-10 | -0.6274 | 0.07126 | -0.0551 | -8.8044
-9.5 | -0.6569 | 0.06635 | -0.0545 | -9.9005
-9 | -0.6186 | 0.05329 | -0.0603 | -11.6082
-8.5 | -0.629 | 0.05262 | -0.0544 | -11.9536
-7.5 | -0.6033 | 0.03213 | -0.0446 | -18.7768
-7 | -0.5676 | 0.02708 | -0.0402 | -20.9601
-6.5 | -0.5191 | 0.02358 | -0.0388 | -22.0144
-6 | -0.4665 | 0.02111 | -0.0376 | -22.0985
-5.5 | -0.4142 | 0.01915 | -0.0362 | -21.6292
-5 | -0.3646 | 0.01781 | -0.0347 | -20.4716
-4.5 | -0.3242 | 0.01615 | -0.032 | -20.0743
-4 | -0.282 | 0.01505 | -0.0294 | -18.7375
-3.5 | -0.2414 | 0.01363 | -0.027 | -17.7109
-3 | -0.2249 | 0.01127 | -0.0202 | -19.9556
-2.5 | -0.1725 | 0.01169 | -0.0181 | -14.7562
-2 | -0.1199 | 0.01245 | -0.0155 | -9.6305
-1.5 | -0.0647 | 0.01266 | -0.0144 | -5.1106
-1 | -0.0072 | 0.01269 | -0.0147 | -0.56738
-0.5 | 0.0505 | 0.01259 | -0.0149 | 4.0111
0 | 0.1073 | 0.01268 | -0.0152 | 8.4621
0.5 | 0.1651 | 0.01266 | -0.0154 | 13.0411
1 | 0.2212 | 0.01279 | -0.0157 | 17.2948
1.5 | 0.2788 | 0.01282 | -0.0155 | 21.7473
2 | 0.3336 | 0.01292 | -0.0153 | 25.8204
2.5 | 0.3896 | 0.01298 | -0.0151 | 30.0154
3 | 0.4459 | 0.01295 | -0.0146 | 34.4324
3.5 | 0.4995 | 0.01295 | -0.0136 | 38.5714
4 | 0.5534 | 0.01282 | -0.0124 | 43.1669
4.5 | 0.6078 | 0.01241 | -0.0107 | 48.9766
5 | 0.6564 | 0.01175 | -0.0078 | 55.8638
5.5 | 0.7066 | 0.01156 | -0.0057 | 61.1246
6 | 0.7544 | 0.0119 | -0.0037 | 63.395
6.5 | 0.7761 | 0.01628 | -0.0025 | 47.672
7 | 0.7819 | 0.01841 | 0.0029 | 42.4715
7.5 | 0.7922 | 0.02019 | 0.0086 | 39.2372
8 | 0.812 | 0.02238 | 0.0125 | 36.2824
8.5 | 0.8342 | 0.0249 | 0.0159 | 33.502
9 | 0.8706 | 0.02723 | 0.0184 | 31.9721
9.5 | 0.9109 | 0.02952 | 0.0202 | 30.857
10 | 0.9723 | 0.03376 | 0.0203 | 28.8004
10.5 | 0.996 | 0.03714 | 0.0233 | 26.8174
11 | 1.01 | 0.04209 | 0.0264 | 23.9962
11.5 | 1.0054 | 0.04809 | 0.0297 | 20.9066
12 | 0.9868 | 0.05479 | 0.0319 | 18.0106
12.5 | 0.9567 | 0.063 | 0.0322 | 15.1857
13 | 0.9264 | 0.07185 | 0.0303 | 12.8935
13.5 | 0.8663 | 0.08705 | 0.0235 | 9.9518
14 | 0.8141 | 0.10477 | 0.013 | 7.7704
14.5 | 0.7799 | 0.12231 | 0.003 | 6.3764
15 | 0.7289 | 0.15668 | -0.0141 | 4.6522
15.5 | 0.7264 | 0.16923 | -0.0205 | 4.2924
16 | 0.7237 | 0.18054 | -0.0291 | 4.0085

## 23. Re 250k Mach 0.50 (1)
BIGFOIL.COM POLAR EXPORT
NACA65-214 a=0.0
NACA65-214 a=0.0 |  |  |  | Cl Max: | 1.14 | at alpha= | 20 | deg
JavaFoil+Calcfoil stall+Eppler ext transition |  |  |  | L/D Max: | 57.39 | at alpha= | 4 | deg
Re: | 250000 |  |  | Cd Min: | 0.00946 | at alpha= | -1.5 | deg
Mach: | 0.5 |  |  | Cl=0 at alpha= | -0.98571 | deg
|  |  |  | @ Cl=0.1, Cd= | 0.0097645
|  |  |  | @ Cl=0.4, Cd= | 0.010404
|  |  |  | @ Cl=0.6, Cd= | 0.011209
alpha (deg) | Cl | Cd | Cm | Cl/Cd
-20 | -1.037 | 0.26938 | 0.008 | -3.851
-19.5 | -1.011 | 0.26346 | 0.008 | -3.838
-19 | -0.985 | 0.25843 | 0.008 | -3.812
-18.5 | -0.956 | 0.24862 | 0.007 | -3.846
-18 | -0.929 | 0.24272 | 0.007 | -3.829
-17.5 | -0.903 | 0.23218 | 0.006 | -3.889
-17 | -0.876 | 0.23288 | 0.006 | -3.764
-16.5 | -0.85 | 0.22888 | 0.005 | -3.714
-16 | -0.821 | 0.21328 | 0.005 | -3.851
-15.5 | -0.794 | 0.21267 | 0.004 | -3.735
-15 | -0.768 | 0.20012 | 0.004 | -3.836
-14.5 | -0.741 | 0.19613 | 0.004 | -3.778
-14 | -0.714 | 0.17822 | 0.003 | -4.007
-13.5 | -0.686 | 0.17441 | 0.003 | -3.935
-13 | -0.659 | 0.1633 | 0.002 | -4.033
-12.5 | -0.632 | 0.16776 | 0.002 | -3.765
-12 | -0.605 | 0.15558 | 0.001 | -3.887
-11.5 | -0.578 | 0.16295 | 0.001 | -3.544
-11 | -0.55 | 0.15668 | 0.001 | -3.513
-10.5 | -0.522 | 0.1419 | 0 | -3.681
-10 | -0.495 | 0.13311 | 0 | -3.72
-9.5 | -0.468 | 0.12491 | 0 | -3.746
-9 | -0.441 | 0.12187 | -0.001 | -3.616
-8.5 | -0.413 | 0.11902 | -0.001 | -3.472
-8 | -0.386 | 0.09508 | -0.001 | -4.057
-7.5 | -0.358 | 0.09718 | -0.002 | -3.685
-7 | -0.504 | 0.06016 | -0.002 | -8.373
-6.5 | -0.522 | 0.05216 | -0.003 | -10.015
-6 | -0.503 | 0.04719 | -0.003 | -10.67
-5.5 | -0.47 | 0.04346 | -0.003 | -10.808
-5 | -0.428 | 0.0405 | -0.004 | -10.564
-4.5 | -0.381 | 0.03812 | -0.004 | -9.987
-4 | -0.33 | 0.03598 | -0.005 | -9.172
-3.5 | -0.341 | 0.01399 | -0.012 | -24.342
-3 | -0.275 | 0.01364 | -0.013 | -20.144
-2.5 | -0.208 | 0.01331 | -0.013 | -15.603
-2 | -0.14 | 0.01258 | -0.014 | -11.098
-1.5 | -0.071 | 0.00946 | -0.015 | -7.508
-1 | -0.002 | 0.00965 | -0.016 | -0.165
-0.5 | 0.068 | 0.00963 | -0.017 | 7.083
0 | 0.137 | 0.00992 | -0.018 | 13.771
0.5 | 0.205 | 0.00995 | -0.019 | 20.62
1 | 0.273 | 0.01007 | -0.02 | 27.145
1.5 | 0.341 | 0.01021 | -0.021 | 33.449
2 | 0.408 | 0.01043 | -0.022 | 39.082
2.5 | 0.474 | 0.01062 | -0.022 | 44.66
3 | 0.54 | 0.0109 | -0.023 | 49.542
3.5 | 0.604 | 0.01123 | -0.024 | 53.805
4 | 0.668 | 0.01164 | -0.025 | 57.39
4.5 | 0.731 | 0.01746 | -0.026 | 41.844
5 | 0.789 | 0.0184 | -0.027 | 42.861
5.5 | 0.843 | 0.01945 | -0.027 | 43.349
6 | 0.892 | 0.02067 | -0.028 | 43.142
6.5 | 0.78 | 0.04618 | -0.013 | 16.897
7 | 0.806 | 0.05059 | -0.013 | 15.927
7.5 | 0.813 | 0.05568 | -0.013 | 14.606
8 | 0.784 | 0.0653 | -0.012 | 12.006
8.5 | 0.519 | 0.10582 | -0.012 | 4.909
9 | 0.546 | 0.12044 | -0.012 | 4.537
9.5 | 0.574 | 0.13188 | -0.015 | 4.353
10 | 0.601 | 0.1346 | -0.015 | 4.465
10.5 | 0.628 | 0.13752 | -0.015 | 4.566
11 | 0.655 | 0.14336 | -0.016 | 4.567
11.5 | 0.683 | 0.15724 | -0.018 | 4.342
12 | 0.71 | 0.15742 | -0.018 | 4.507
12.5 | 0.736 | 0.16149 | -0.019 | 4.559
13 | 0.763 | 0.17043 | -0.019 | 4.476
13.5 | 0.791 | 0.1795 | -0.021 | 4.408
14 | 0.818 | 0.18242 | -0.022 | 4.482
14.5 | 0.844 | 0.18985 | -0.022 | 4.446
15 | 0.871 | 0.19832 | -0.023 | 4.39
15.5 | 0.899 | 0.20979 | -0.024 | 4.286
16 | 0.925 | 0.21552 | -0.025 | 4.294
16.5 | 0.952 | 0.22284 | -0.025 | 4.271
17 | 0.978 | 0.22988 | -0.026 | 4.256
17.5 | 1.007 | 0.25004 | -0.028 | 4.026
18 | 1.033 | 0.24837 | -0.028 | 4.158
18.5 | 1.059 | 0.25523 | -0.029 | 4.148
19 | 1.085 | 0.26483 | -0.029 | 4.098
19.5 | 1.114 | 0.26488 | -0.031 | 4.206
20 | 1.14 | 0.27128 | -0.031 | 4.202

## 24. Re 250k Mach 0.50 (2)
BIGFOIL.COM POLAR EXPORT
NACA65-214 a=0.0
NACA65-214 a=0.0 |  |  |  | Cl Max: | 0.9012 | at alpha= | 20 | deg
XFOIL ncrit=9 |  |  |  | L/D Max: | 57.6847 | at alpha= | 5.5 | deg
Re: | 250000 |  |  | Cd Min: | 0.27029 | at alpha= | 20 | deg
Mach: | 0.5 |  |  | Cl=0 at alpha= | -0.9381 | deg
|  |  |  | @ Cl=0.1, Cd= | 0.014169
|  |  |  | @ Cl=0.4, Cd= | 0.014597
|  |  |  | @ Cl=0.6, Cd= | 0.014513
alpha (deg) | Cl | Cd | Cm | Cl/Cd
-20 | -0.7605 | 0.26167 | 0.057 | -2.9063
-19.5 | -0.7414 | 0.25432 | 0.0498 | -2.9152
-19 | -0.7246 | 0.24688 | 0.043 | -2.935
-18.5 | -0.6954 | 0.23652 | 0.0405 | -2.9401
-18 | -0.6725 | 0.22859 | 0.0359 | -2.9419
-17.5 | -0.6523 | 0.22056 | 0.0299 | -2.9575
-17 | -0.6463 | 0.21485 | 0.0209 | -3.0081
-16.5 | -0.6099 | 0.20351 | 0.0203 | -2.9969
-16 | -0.5882 | 0.19564 | 0.0157 | -3.0065
-15.5 | -0.5812 | 0.18906 | 0.0071 | -3.0742
-15 | -0.5585 | 0.17876 | 0.0033 | -3.1243
-14.5 | -0.5316 | 0.17069 | 0.0009 | -3.1144
-14 | -0.5128 | 0.16284 | -0.0037 | -3.1491
-13.5 | -0.5167 | 0.15516 | -0.0139 | -3.3301
-13 | -0.4886 | 0.14538 | -0.0148 | -3.3608
-12.5 | -0.4673 | 0.13782 | -0.0177 | -3.3907
-12 | -0.4568 | 0.12939 | -0.0232 | -3.5304
-11.5 | -0.4679 | 0.11865 | -0.0342 | -3.9435
-11 | -0.4366 | 0.11189 | -0.0327 | -3.902
-10.5 | -0.4285 | 0.10338 | -0.0382 | -4.1449
-10 | -0.4416 | 0.09129 | -0.0486 | -4.8373
-9.5 | -0.4265 | 0.0838 | -0.0516 | -5.0895
-9 | -0.4406 | 0.06897 | -0.0709 | -6.3883
-8.5 | -0.4871 | 0.05271 | -0.0784 | -9.2411
-8 | -0.5126 | 0.04667 | -0.075 | -10.9835
-7.5 | -0.5393 | 0.04149 | -0.0683 | -12.9983
-7 | -0.5497 | 0.03634 | -0.0613 | -15.1266
-6.5 | -0.5361 | 0.03151 | -0.0555 | -17.0136
-6 | -0.5018 | 0.02731 | -0.0512 | -18.3742
-5.5 | -0.4479 | 0.02354 | -0.0485 | -19.0272
-5 | -0.3847 | 0.02078 | -0.0467 | -18.513
-4.5 | -0.3263 | 0.01861 | -0.0449 | -17.5336
-4 | -0.2816 | 0.01714 | -0.0411 | -16.4294
-3.5 | -0.2413 | 0.01586 | -0.0368 | -15.2144
-3 | -0.2037 | 0.01441 | -0.0327 | -14.136
-2.5 | -0.1924 | 0.0124 | -0.023 | -15.5161
-2 | -0.1327 | 0.01324 | -0.02 | -10.0227
-1.5 | -0.071 | 0.01418 | -0.0168 | -5.0071
-1 | -0.0078 | 0.01417 | -0.0167 | -0.55046
-0.5 | 0.0552 | 0.01412 | -0.017 | 3.9093
0 | 0.1192 | 0.01419 | -0.0169 | 8.4003
0.5 | 0.1816 | 0.01429 | -0.0171 | 12.7082
1 | 0.2454 | 0.01437 | -0.017 | 17.0772
1.5 | 0.3062 | 0.01458 | -0.0166 | 21.0014
2 | 0.3727 | 0.01451 | -0.0166 | 25.6857
2.5 | 0.4327 | 0.0147 | -0.0157 | 29.4354
3 | 0.4935 | 0.01479 | -0.0145 | 33.3671
3.5 | 0.5557 | 0.01472 | -0.0131 | 37.7514
4 | 0.6198 | 0.01442 | -0.0115 | 42.982
4.5 | 0.681 | 0.01333 | -0.0078 | 51.0878
5 | 0.7322 | 0.01282 | -0.0029 | 57.1139
5.5 | 0.7574 | 0.01313 | 0.0057 | 57.6847
6 | 0.7336 | 0.01633 | 0.0169 | 44.9235
6.5 | 0.7436 | 0.02115 | 0.017 | 35.1584
7 | 0.7499 | 0.02406 | 0.0221 | 31.1679
7.5 | 0.7667 | 0.02723 | 0.026 | 28.1564
8 | 0.7952 | 0.0301 | 0.0299 | 26.4186
8.5 | 0.8312 | 0.03313 | 0.0336 | 25.089
9 | 0.8658 | 0.03733 | 0.037 | 23.1931
9.5 | 0.8758 | 0.04282 | 0.0396 | 20.4531
10 | 0.8666 | 0.04999 | 0.0407 | 17.3355
10.5 | 0.8439 | 0.05877 | 0.0396 | 14.3594
11 | 0.8128 | 0.06953 | 0.0355 | 11.6899
11.5 | 0.7768 | 0.08274 | 0.0281 | 9.3884
12 | 0.7372 | 0.09943 | 0.0171 | 7.4143
12.5 | 0.7073 | 0.11774 | 0.0058 | 6.0073
13 | 0.6963 | 0.13227 | -0.0022 | 5.2642
13.5 | 0.6952 | 0.14493 | -0.0091 | 4.7968
14 | 0.7095 | 0.15387 | -0.0125 | 4.611
14.5 | 0.7208 | 0.17043 | -0.018 | 4.2293
15 | 0.7139 | 0.18194 | -0.0293 | 3.9238
16 | 0.7589 | 0.19956 | -0.0356 | 3.8029
16.5 | 0.7635 | 0.20891 | -0.0448 | 3.6547
17 | 0.7873 | 0.21677 | -0.0482 | 3.632
17.5 | 0.806 | 0.2266 | -0.0532 | 3.5569
18 | 0.8201 | 0.2355 | -0.0607 | 3.4824
18.5 | 0.8429 | 0.24351 | -0.0647 | 3.4615
19 | 0.8741 | 0.25469 | -0.0665 | 3.432
19.5 | 0.8809 | 0.26187 | -0.0764 | 3.3639
20 | 0.9012 | 0.27029 | -0.0821 | 3.3342

## 25. Re 500k Mach 0.00 (1)
BIGFOIL.COM POLAR EXPORT
NACA65-214 a=0.0
NACA65-214 a=0.0 |  |  |  | Cl Max: | 1.095 | at alpha= | 9.5 | deg
JavaFoil+Calcfoil stall+Eppler ext transition |  |  |  | L/D Max: | 82.902 | at alpha= | 4.5 | deg
Re: | 500000 |  |  | Cd Min: | 0.00719 | at alpha= | -1 | deg
Mach: | 0 |  |  | Cl=0 at alpha= | -0.99167 | deg
|  |  |  | @ Cl=0.1, Cd= | 0.0072269
|  |  |  | @ Cl=0.4, Cd= | 0.007498
|  |  |  | @ Cl=0.6, Cd= | 0.0074163
alpha (deg) | Cl | Cd | Cm | Cl/Cd
-18 | -0.645 | 0.17852 | 0.004 | -3.611
-17.5 | -0.669 | 0.16793 | 0.004 | -3.982
-17 | -0.692 | 0.15903 | 0.004 | -4.352
-16.5 | -0.715 | 0.15482 | 0.003 | -4.616
-16 | -0.736 | 0.14368 | 0.003 | -5.124
-15.5 | -0.756 | 0.13387 | 0.003 | -5.648
-15 | -0.774 | 0.12554 | 0.003 | -6.167
-14.5 | -0.79 | 0.12081 | 0.002 | -6.538
-14 | -0.803 | 0.11289 | 0.002 | -7.11
-13.5 | -0.812 | 0.10534 | 0.002 | -7.712
-13 | -0.819 | 0.09817 | 0.002 | -8.337
-12.5 | -0.816 | 0.09198 | 0.001 | -8.871
-12 | -0.807 | 0.0853 | 0.001 | -9.462
-11.5 | -0.795 | 0.0803 | 0.001 | -9.899
-11 | -0.78 | 0.07554 | 0.001 | -10.322
-10.5 | -0.761 | 0.07035 | 0 | -10.818
-10 | -0.739 | 0.0662 | 0 | -11.169
-9.5 | -0.715 | 0.06222 | 0 | -11.487
-9 | -0.687 | 0.05812 | -0.001 | -11.821
-8.5 | -0.657 | 0.0549 | -0.001 | -11.958
-8 | -0.623 | 0.05146 | -0.001 | -12.111
-7.5 | -0.587 | 0.04848 | -0.002 | -12.116
-7 | -0.55 | 0.0456 | -0.002 | -12.052
-6.5 | -0.51 | 0.04289 | -0.002 | -11.889
-6 | -0.469 | 0.04017 | -0.003 | -11.688
-5.5 | -0.526 | 0.01209 | -0.007 | -43.535
-5 | -0.472 | 0.01081 | -0.008 | -43.682
-4.5 | -0.417 | 0.01137 | -0.009 | -36.652
-4 | -0.359 | 0.01138 | -0.009 | -31.568
-3.5 | -0.301 | 0.01103 | -0.01 | -27.25
-3 | -0.241 | 0.01072 | -0.011 | -22.51
-2.5 | -0.182 | 0.0104 | -0.012 | -17.483
-2 | -0.122 | 0.0102 | -0.013 | -11.949
-1.5 | -0.062 | 0.00723 | -0.013 | -8.535
-1 | -0.001 | 0.00719 | -0.014 | -0.192
-0.5 | 0.059 | 0.0072 | -0.015 | 8.203
0 | 0.12 | 0.00724 | -0.016 | 16.523
0.5 | 0.18 | 0.00727 | -0.017 | 24.763
1 | 0.241 | 0.00729 | -0.017 | 33.002
1.5 | 0.301 | 0.00737 | -0.018 | 40.859
2 | 0.361 | 0.00742 | -0.019 | 48.636
2.5 | 0.421 | 0.00754 | -0.02 | 55.794
3 | 0.48 | 0.00739 | -0.021 | 64.961
3.5 | 0.539 | 0.00752 | -0.021 | 71.668
4 | 0.597 | 0.00739 | -0.022 | 80.761
4.5 | 0.654 | 0.00789 | -0.023 | 82.902
5 | 0.702 | 0.01319 | -0.024 | 53.235
5.5 | 0.756 | 0.01375 | -0.024 | 54.951
6 | 0.808 | 0.01434 | -0.025 | 56.307
6.5 | 0.858 | 0.01497 | -0.026 | 57.298
7 | 0.906 | 0.01563 | -0.026 | 57.937
7.5 | 0.951 | 0.0165 | -0.027 | 57.634
8 | 0.994 | 0.01736 | -0.028 | 57.249
8.5 | 1.033 | 0.01836 | -0.029 | 56.238
9 | 1.066 | 0.01923 | -0.029 | 55.456
9.5 | 1.095 | 0.02033 | -0.03 | 53.875
10 | 0.937 | 0.06343 | -0.015 | 14.767
10.5 | 0.955 | 0.0677 | -0.015 | 14.107
11 | 0.97 | 0.07231 | -0.015 | 13.409
11.5 | 0.98 | 0.07666 | -0.015 | 12.78
12 | 0.985 | 0.08254 | -0.015 | 11.937
12.5 | 0.987 | 0.08918 | -0.015 | 11.071
13 | 0.986 | 0.09457 | -0.016 | 10.428
13.5 | 0.981 | 0.10014 | -0.016 | 9.793
14 | 0.969 | 0.10734 | -0.016 | 9.026
14.5 | 0.951 | 0.11515 | -0.016 | 8.256

## 26. Re 500k Mach 0.00 (2)
BIGFOIL.COM POLAR EXPORT
NACA65-214 a=0.0
NACA65-214 a=0.0 |  |  |  | Cl Max: | 1.1269 | at alpha= | 13.5 | deg
XFOIL ncrit=9 |  |  |  | L/D Max: | 81.6585 | at alpha= | 5 | deg
Re: | 500000 |  |  | Cd Min: | 0.21144 | at alpha= | 18.5 | deg
Mach: | 0 |  |  | Cl=0 at alpha= | -0.96718 | deg
|  |  |  | @ Cl=0.1, Cd= | 0.007978
|  |  |  | @ Cl=0.4, Cd= | 0.0081004
|  |  |  | @ Cl=0.6, Cd= | 0.0080882
alpha (deg) | Cl | Cd | Cm | Cl/Cd
-9 | -0.7584 | 0.03173 | -0.032 | -23.9017
-8 | -0.6834 | 0.02345 | -0.0278 | -29.1429
-7.5 | -0.635 | 0.02022 | -0.0271 | -31.4045
-7 | -0.586 | 0.01833 | -0.0264 | -31.9694
-6.5 | -0.5371 | 0.01683 | -0.0256 | -31.9133
-6 | -0.489 | 0.01564 | -0.0246 | -31.266
-5.5 | -0.4418 | 0.0146 | -0.0234 | -30.2603
-5 | -0.3994 | 0.01316 | -0.0216 | -30.3495
-4.5 | -0.3504 | 0.01245 | -0.0207 | -28.1446
-4 | -0.3022 | 0.01165 | -0.0197 | -25.9399
-3.5 | -0.2512 | 0.011 | -0.0192 | -22.8364
-3 | -0.224 | 0.00793 | -0.0159 | -28.2472
-2.5 | -0.171 | 0.00773 | -0.0154 | -22.1216
-2 | -0.1159 | 0.00779 | -0.0152 | -14.878
-1.5 | -0.0607 | 0.00792 | -0.0149 | -7.6641
-1 | -0.0038 | 0.00798 | -0.0151 | -0.47619
-0.5 | 0.0541 | 0.00797 | -0.0158 | 6.788
0 | 0.1115 | 0.00798 | -0.0163 | 13.9724
0.5 | 0.1692 | 0.00798 | -0.017 | 21.203
1 | 0.2266 | 0.00804 | -0.0175 | 28.1841
1.5 | 0.2839 | 0.00803 | -0.018 | 35.3549
2 | 0.341 | 0.00808 | -0.0185 | 42.203
2.5 | 0.3977 | 0.0081 | -0.0188 | 49.0988
3 | 0.454 | 0.00811 | -0.0191 | 55.9803
3.5 | 0.5099 | 0.00813 | -0.0193 | 62.7183
4.5 | 0.6176 | 0.00808 | -0.0186 | 76.4356
5 | 0.6696 | 0.0082 | -0.018 | 81.6585
5.5 | 0.714 | 0.00878 | -0.0162 | 81.3212
6 | 0.7385 | 0.01072 | -0.0117 | 68.8899
6.5 | 0.7537 | 0.01277 | -0.0056 | 59.0211
7 | 0.7755 | 0.01411 | -0.0002 | 54.961
7.5 | 0.829 | 0.01543 | -0.0015 | 53.7265
8 | 0.865 | 0.01678 | -0.0001 | 51.5495
8.5 | 0.8909 | 0.01813 | 0.0032 | 49.1395
9 | 0.9049 | 0.0205 | 0.0076 | 44.1415
9.5 | 0.9345 | 0.02208 | 0.0099 | 42.3234
10 | 0.9631 | 0.02382 | 0.0121 | 40.4324
10.5 | 0.9889 | 0.02597 | 0.0144 | 38.0786
11 | 1.0192 | 0.02872 | 0.0165 | 35.4875
11.5 | 1.0487 | 0.03084 | 0.0183 | 34.0045
12 | 1.075 | 0.03315 | 0.0199 | 32.4284
12.5 | 1.0986 | 0.03582 | 0.0214 | 30.67
13 | 1.1225 | 0.04023 | 0.0229 | 27.9021
13.5 | 1.1269 | 0.04388 | 0.0248 | 25.6814
14 | 1.1269 | 0.04898 | 0.0261 | 23.0073
14.5 | 1.1236 | 0.05426 | 0.0265 | 20.7077
15 | 1.1181 | 0.06018 | 0.0261 | 18.5793
15.5 | 1.1081 | 0.06711 | 0.0245 | 16.5117
16 | 1.0871 | 0.0764 | 0.0215 | 14.2291
16.5 | 1.06 | 0.08771 | 0.0164 | 12.0853
17 | 0.81 | 0.15894 | -0.024 | 5.0963
17.5 | 0.7762 | 0.18694 | -0.0348 | 4.1521
18 | 0.7694 | 0.20349 | -0.0439 | 3.781
18.5 | 0.7812 | 0.21144 | -0.0487 | 3.6947

## 27. Re 500k Mach 0.10 (1)
BIGFOIL.COM POLAR EXPORT
NACA65-214 a=0.0
NACA65-214 a=0.0 |  |  |  | Cl Max: | 1.095 | at alpha= | 9.5 | deg
JavaFoil+Calcfoil stall+Eppler ext transition |  |  |  | L/D Max: | 83.037 | at alpha= | 4.5 | deg
Re: | 500000 |  |  | Cd Min: | 0.0072 | at alpha= | -0.5 | deg
Mach: | 0.1 |  |  | Cl=0 at alpha= | -0.99167 | deg
|  |  |  | @ Cl=0.1, Cd= | 0.0072202
|  |  |  | @ Cl=0.4, Cd= | 0.0075147
|  |  |  | @ Cl=0.6, Cd= | 0.00742
alpha (deg) | Cl | Cd | Cm | Cl/Cd
-17.5 | -0.621 | 0.17367 | 0.004 | -3.577
-17 | -0.648 | 0.16347 | 0.004 | -3.965
-16.5 | -0.674 | 0.15625 | 0.003 | -4.316
-16 | -0.7 | 0.14594 | 0.003 | -4.794
-15.5 | -0.724 | 0.1391 | 0.003 | -5.201
-15 | -0.746 | 0.13111 | 0.003 | -5.687
-14.5 | -0.765 | 0.12097 | 0.002 | -6.325
-14 | -0.782 | 0.11438 | 0.002 | -6.835
-13.5 | -0.795 | 0.10631 | 0.002 | -7.476
-13 | -0.804 | 0.1001 | 0.002 | -8.036
-12.5 | -0.805 | 0.09256 | 0.001 | -8.693
-12 | -0.798 | 0.08619 | 0.001 | -9.259
-11.5 | -0.788 | 0.08087 | 0.001 | -9.743
-11 | -0.775 | 0.077 | 0.001 | -10.059
-10.5 | -0.757 | 0.07149 | 0 | -10.596
-10 | -0.737 | 0.067 | 0 | -11.004
-9.5 | -0.714 | 0.0623 | 0 | -11.457
-9 | -0.687 | 0.05856 | -0.001 | -11.729
-8.5 | -0.657 | 0.05482 | -0.001 | -11.984
-8 | -0.624 | 0.05152 | -0.001 | -12.119
-7.5 | -0.589 | 0.04837 | -0.002 | -12.176
-7 | -0.551 | 0.04568 | -0.002 | -12.069
-6.5 | -0.512 | 0.043 | -0.002 | -11.901
-6 | -0.471 | 0.04025 | -0.003 | -11.705
-5.5 | -0.528 | 0.01213 | -0.007 | -43.555
-5 | -0.474 | 0.01086 | -0.008 | -43.683
-4.5 | -0.419 | 0.011 | -0.009 | -38.047
-4 | -0.361 | 0.01141 | -0.009 | -31.631
-3.5 | -0.302 | 0.01103 | -0.01 | -27.393
-3 | -0.243 | 0.0108 | -0.011 | -22.469
-2.5 | -0.183 | 0.01047 | -0.012 | -17.455
-2 | -0.122 | 0.01018 | -0.013 | -12.032
-1.5 | -0.062 | 0.00722 | -0.013 | -8.596
-1 | -0.001 | 0.00722 | -0.014 | -0.192
-0.5 | 0.059 | 0.0072 | -0.015 | 8.25
0 | 0.12 | 0.00723 | -0.016 | 16.63
0.5 | 0.181 | 0.00726 | -0.017 | 24.926
1 | 0.242 | 0.00734 | -0.018 | 32.969
1.5 | 0.303 | 0.00738 | -0.018 | 40.98
2 | 0.363 | 0.00749 | -0.019 | 48.415
2.5 | 0.423 | 0.00753 | -0.02 | 56.139
3 | 0.483 | 0.00741 | -0.021 | 65.086
3.5 | 0.542 | 0.00751 | -0.022 | 72.108
4 | 0.6 | 0.00742 | -0.022 | 80.818
4.5 | 0.657 | 0.00791 | -0.023 | 83.037
5 | 0.705 | 0.01327 | -0.024 | 53.145
5.5 | 0.759 | 0.01383 | -0.024 | 54.861
6 | 0.811 | 0.01443 | -0.025 | 56.187
6.5 | 0.861 | 0.01508 | -0.026 | 57.075
7 | 0.909 | 0.01584 | -0.027 | 57.374
7.5 | 0.954 | 0.01663 | -0.027 | 57.352
8 | 0.996 | 0.01754 | -0.028 | 56.82
8.5 | 1.035 | 0.01854 | -0.029 | 55.811
9 | 1.067 | 0.01956 | -0.029 | 54.568
9.5 | 1.095 | 0.02058 | -0.03 | 53.216
10 | 0.94 | 0.06272 | -0.017 | 14.984
10.5 | 0.952 | 0.06832 | -0.015 | 13.941
11 | 0.966 | 0.07297 | -0.015 | 13.236
11.5 | 0.973 | 0.07859 | -0.015 | 12.386
12 | 0.977 | 0.08375 | -0.015 | 11.667
12.5 | 0.977 | 0.08954 | -0.015 | 10.911
13 | 0.973 | 0.09425 | -0.016 | 10.319
13.5 | 0.963 | 0.10056 | -0.015 | 9.58
14 | 0.948 | 0.10865 | -0.016 | 8.723
14.5 | 0.926 | 0.11445 | -0.016 | 8.092

## 28. Re 500k Mach 0.10 (2)
BIGFOIL.COM POLAR EXPORT
NACA65-214 a=0.0
NACA65-214 a=0.0 |  |  |  | Cl Max: | 1.1143 | at alpha= | 13.5 | deg
XFOIL ncrit=9 |  |  |  | L/D Max: | 81.7112 | at alpha= | 5 | deg
Re: | 500000 |  |  | Cd Min: | 0.21255 | at alpha= | 18.5 | deg
Mach: | 0.1 |  |  | Cl=0 at alpha= | -0.96735 | deg
|  |  |  | @ Cl=0.1, Cd= | 0.008
|  |  |  | @ Cl=0.4, Cd= | 0.0081399
|  |  |  | @ Cl=0.6, Cd= | 0.0081118
alpha (deg) | Cl | Cd | Cm | Cl/Cd
-14 | -0.5576 | 0.13686 | -0.0102 | -4.0742
-13.5 | -0.544 | 0.13063 | -0.0127 | -4.1644
-13 | -0.5354 | 0.12309 | -0.0162 | -4.3497
-12.5 | -0.5344 | 0.11361 | -0.0212 | -4.7038
-12 | -0.5739 | 0.08941 | -0.0396 | -6.4187
-11.5 | -0.6222 | 0.07553 | -0.0491 | -8.2378
-11 | -0.6652 | 0.06674 | -0.052 | -9.967
-10 | -0.7506 | 0.04939 | -0.0458 | -15.1974
-9.5 | -0.737 | 0.04479 | -0.0426 | -16.4546
-9 | -0.7578 | 0.03226 | -0.0333 | -23.4904
-8.5 | -0.7231 | 0.02942 | -0.0305 | -24.5785
-8 | -0.6858 | 0.02408 | -0.0285 | -28.4801
-7.5 | -0.6378 | 0.02064 | -0.0277 | -30.9012
-7 | -0.5887 | 0.01862 | -0.0269 | -31.6165
-6.5 | -0.5392 | 0.01704 | -0.0262 | -31.6432
-6 | -0.4906 | 0.01578 | -0.0252 | -31.09
-5.5 | -0.4421 | 0.01486 | -0.0241 | -29.751
-5 | -0.4006 | 0.01325 | -0.022 | -30.234
-4.5 | -0.3517 | 0.01251 | -0.0211 | -28.1135
-4 | -0.3032 | 0.01171 | -0.02 | -25.8924
-3.5 | -0.2522 | 0.01104 | -0.0194 | -22.8442
-3 | -0.2247 | 0.00798 | -0.0161 | -28.1579
-2.5 | -0.1719 | 0.00775 | -0.0155 | -22.1806
-2 | -0.1165 | 0.00781 | -0.0153 | -14.9168
-1.5 | -0.0609 | 0.00794 | -0.015 | -7.67
-1 | -0.0038 | 0.008 | -0.0152 | -0.475
-0.5 | 0.0544 | 0.008 | -0.0159 | 6.8
0 | 0.1122 | 0.008 | -0.0164 | 14.025
0.5 | 0.1703 | 0.00801 | -0.0171 | 21.2609
1 | 0.228 | 0.00806 | -0.0176 | 28.2878
1.5 | 0.2856 | 0.00806 | -0.0181 | 35.4342
2 | 0.3431 | 0.00811 | -0.0186 | 42.3058
2.5 | 0.4001 | 0.00814 | -0.0189 | 49.1523
3 | 0.4567 | 0.00814 | -0.0192 | 56.1057
3.5 | 0.5131 | 0.00816 | -0.0194 | 62.8799
4.5 | 0.6213 | 0.0081 | -0.0186 | 76.7037
5 | 0.6733 | 0.00824 | -0.0179 | 81.7112
5.5 | 0.7168 | 0.0089 | -0.0159 | 80.5393
6.5 | 0.7538 | 0.01299 | -0.0048 | 58.0293
7 | 0.7761 | 0.01427 | 0.0007 | 54.3868
7.5 | 0.8301 | 0.01566 | -0.0008 | 53.0077
8 | 0.8635 | 0.01699 | 0.0012 | 50.824
8.5 | 0.8892 | 0.01844 | 0.0045 | 48.2213
9 | 0.904 | 0.02085 | 0.0087 | 43.3573
9.5 | 0.9333 | 0.02252 | 0.0111 | 41.4432
10 | 0.9619 | 0.02432 | 0.0133 | 39.5518
10.5 | 0.9879 | 0.0266 | 0.0156 | 37.1391
11 | 1.0193 | 0.02931 | 0.0177 | 34.7765
11.5 | 1.0484 | 0.03158 | 0.0195 | 33.1982
12 | 1.0737 | 0.03406 | 0.0212 | 31.5238
12.5 | 1.096 | 0.03693 | 0.0228 | 29.6778
13 | 1.1129 | 0.0417 | 0.0245 | 26.6882
13.5 | 1.1143 | 0.04596 | 0.0262 | 24.245
14 | 1.1082 | 0.05185 | 0.0273 | 21.3732
14.5 | 1.0986 | 0.05807 | 0.0272 | 18.9185
15 | 1.0854 | 0.06534 | 0.0259 | 16.6116
15.5 | 1.0698 | 0.07363 | 0.0232 | 14.5294
16 | 1.0352 | 0.08605 | 0.0178 | 12.0302
16.5 | 0.7956 | 0.1562 | -0.0213 | 5.0935
17 | 0.7573 | 0.18429 | -0.0335 | 4.1093
17.5 | 0.7759 | 0.1884 | -0.0355 | 4.1184
18 | 0.7703 | 0.20457 | -0.0445 | 3.7655
18.5 | 0.7823 | 0.21255 | -0.0494 | 3.6805

## 29. Re 500k Mach 0.25 (1)
BIGFOIL.COM POLAR EXPORT
NACA65-214 a=0.0
NACA65-214 a=0.0 |  |  |  | Cl Max: | 1.07 | at alpha= | 9 | deg
JavaFoil+Calcfoil stall+Eppler ext transition |  |  |  | L/D Max: | 83.035 | at alpha= | 4.5 | deg
Re: | 500000 |  |  | Cd Min: | 0.0073 | at alpha= | -1 | deg
Mach: | 0.25 |  |  | Cl=0 at alpha= | -0.99194 | deg
|  |  |  | @ Cl=0.1, Cd= | 0.0073186
|  |  |  | @ Cl=0.4, Cd= | 0.0075239
|  |  |  | @ Cl=0.6, Cd= | 0.007795
alpha (deg) | Cl | Cd | Cm | Cl/Cd
-16 | -0.357 | 0.19177 | 0.004 | -1.862
-15.5 | -0.424 | 0.17823 | 0.003 | -2.38
-15 | -0.486 | 0.16489 | 0.003 | -2.949
-14.5 | -0.543 | 0.14571 | 0.002 | -3.725
-14 | -0.595 | 0.13387 | 0.002 | -4.442
-13.5 | -0.641 | 0.12225 | 0.002 | -5.242
-13 | -0.68 | 0.11357 | 0.002 | -5.991
-12.5 | -0.705 | 0.10441 | 0.001 | -6.756
-12 | -0.719 | 0.09482 | 0.001 | -7.581
-11.5 | -0.726 | 0.08934 | 0.001 | -8.13
-11 | -0.728 | 0.08141 | 0.001 | -8.942
-10.5 | -0.724 | 0.07585 | 0 | -9.546
-10 | -0.715 | 0.07096 | 0 | -10.076
-9.5 | -0.7 | 0.06485 | 0 | -10.799
-9 | -0.681 | 0.06016 | -0.001 | -11.313
-8.5 | -0.656 | 0.05613 | -0.001 | -11.692
-8 | -0.628 | 0.0527 | -0.001 | -11.914
-7.5 | -0.595 | 0.04958 | -0.002 | -12.01
-7 | -0.56 | 0.04643 | -0.002 | -12.05
-6.5 | -0.521 | 0.04359 | -0.003 | -11.954
-6 | -0.48 | 0.04091 | -0.003 | -11.739
-5.5 | -0.438 | 0.03833 | -0.004 | -11.426
-5 | -0.485 | 0.01213 | -0.008 | -39.968
-4.5 | -0.428 | 0.01176 | -0.009 | -36.417
-4 | -0.37 | 0.01091 | -0.01 | -33.895
-3.5 | -0.31 | 0.01126 | -0.011 | -27.544
-3 | -0.249 | 0.01099 | -0.011 | -22.673
-2.5 | -0.188 | 0.01065 | -0.012 | -17.623
-2 | -0.126 | 0.01036 | -0.013 | -12.145
-1.5 | -0.064 | 0.00734 | -0.014 | -8.687
-1 | -0.001 | 0.0073 | -0.015 | -0.196
-0.5 | 0.061 | 0.0073 | -0.015 | 8.356
0 | 0.124 | 0.00733 | -0.016 | 16.861
0.5 | 0.186 | 0.00738 | -0.017 | 25.214
1 | 0.249 | 0.00741 | -0.018 | 33.523
1.5 | 0.311 | 0.00752 | -0.019 | 41.36
2 | 0.372 | 0.00756 | -0.02 | 49.3
2.5 | 0.434 | 0.00748 | -0.02 | 58.077
3 | 0.495 | 0.00756 | -0.021 | 65.524
3.5 | 0.555 | 0.00742 | -0.022 | 74.842
4 | 0.615 | 0.00792 | -0.023 | 77.63
4.5 | 0.673 | 0.00811 | -0.024 | 83.035
5 | 0.722 | 0.01371 | -0.024 | 52.659
5.5 | 0.776 | 0.01432 | -0.025 | 54.212
6 | 0.829 | 0.015 | -0.026 | 55.241
6.5 | 0.878 | 0.01569 | -0.026 | 56
7 | 0.926 | 0.0165 | -0.027 | 56.108
7.5 | 0.969 | 0.0175 | -0.028 | 55.38
8 | 1.009 | 0.01851 | -0.029 | 54.513
8.5 | 1.044 | 0.01951 | -0.029 | 53.512
9 | 1.07 | 0.02058 | -0.03 | 51.994
9.5 | 0.914 | 0.06146 | -0.015 | 14.871
10 | 0.925 | 0.06631 | -0.014 | 13.948
10.5 | 0.931 | 0.07058 | -0.014 | 13.186
11 | 0.93 | 0.07691 | -0.014 | 12.086
11.5 | 0.921 | 0.08279 | -0.014 | 11.124
12 | 0.905 | 0.0902 | -0.014 | 10.039
12.5 | 0.882 | 0.09582 | -0.014 | 9.204
13 | 0.852 | 0.10484 | -0.015 | 8.124
13.5 | 0.814 | 0.11317 | -0.015 | 7.192
14 | 0.765 | 0.12744 | -0.015 | 6

## 30. Re 500k Mach 0.25 (2)
BIGFOIL.COM POLAR EXPORT
NACA65-214 a=0.0
NACA65-214 a=0.0 |  |  |  | Cl Max: | 1.0576 | at alpha= | 12.5 | deg
XFOIL ncrit=9 |  |  |  | L/D Max: | 82.0922 | at alpha= | 5 | deg
Re: | 500000 |  |  | Cd Min: | 0.1204 | at alpha= | 15.5 | deg
Mach: | 0.25 |  |  | Cl=0 at alpha= | -99 | deg
|  |  |  | @ Cl=0.1, Cd= | 0.00813
|  |  |  | @ Cl=0.4, Cd= | 0.0082811
|  |  |  | @ Cl=0.6, Cd= | 0.0082475
alpha (deg) | Cl | Cd | Cm | Cl/Cd
0 | 0.1161 | 0.00813 | -0.017 | 14.2804
0.5 | 0.1759 | 0.00819 | -0.0176 | 21.4774
1 | 0.2355 | 0.00819 | -0.0182 | 28.7546
1.5 | 0.2952 | 0.00826 | -0.0188 | 35.7385
2 | 0.3542 | 0.00825 | -0.0191 | 42.9333
2.5 | 0.4131 | 0.00829 | -0.0195 | 49.8311
3 | 0.4722 | 0.00834 | -0.0198 | 56.6187
3.5 | 0.5303 | 0.00834 | -0.0198 | 63.5851
4 | 0.5863 | 0.00824 | -0.0193 | 71.1529
4.5 | 0.6414 | 0.00827 | -0.0186 | 77.5574
5 | 0.6945 | 0.00846 | -0.0176 | 82.0922
5.5 | 0.729 | 0.00974 | -0.0139 | 74.846
6 | 0.7452 | 0.01199 | -0.0078 | 62.1518
6.5 | 0.756 | 0.0139 | -0.0004 | 54.3885
7 | 0.7766 | 0.01499 | 0.0058 | 51.8079
7.5 | 0.828 | 0.01693 | 0.0041 | 48.9073
8 | 0.8564 | 0.01837 | 0.0072 | 46.6195
8.5 | 0.8798 | 0.02035 | 0.0106 | 43.2334
9 | 0.8984 | 0.02292 | 0.0143 | 39.1972
9.5 | 0.9277 | 0.02498 | 0.0169 | 37.1377
10 | 0.9568 | 0.02713 | 0.0192 | 35.2672
10.5 | 0.9884 | 0.03039 | 0.0218 | 32.5239
11 | 1.0161 | 0.0331 | 0.024 | 30.6979
11.5 | 1.0376 | 0.03647 | 0.0263 | 28.4508
12 | 1.0521 | 0.04026 | 0.0282 | 26.1326
12.5 | 1.0576 | 0.04505 | 0.0298 | 23.4761
13 | 1.0407 | 0.05265 | 0.0308 | 19.7664
13.5 | 1.0178 | 0.0607 | 0.03 | 16.7677
14 | 0.9862 | 0.07118 | 0.027 | 13.855
14.5 | 0.9483 | 0.08419 | 0.0208 | 11.2638
15 | 0.9065 | 0.10026 | 0.0113 | 9.0415
15.5 | 0.8595 | 0.1204 | -0.0015 | 7.1387

## 31. Re 500k Mach 0.50 (1)
BIGFOIL.COM POLAR EXPORT
NACA65-214 a=0.0
NACA65-214 a=0.0 |  |  |  | Cl Max: | 1.14 | at alpha= | 20 | deg
JavaFoil+Calcfoil stall+Eppler ext transition |  |  |  | L/D Max: | 77.69 | at alpha= | 4 | deg
Re: | 500000 |  |  | Cd Min: | 0.00747 | at alpha= | 1 | deg
Mach: | 0.5 |  |  | Cl=0 at alpha= | -0.98571 | deg
|  |  |  | @ Cl=0.1, Cd= | 0.0077449
|  |  |  | @ Cl=0.4, Cd= | 0.0079467
|  |  |  | @ Cl=0.6, Cd= | 0.0084018
alpha (deg) | Cl | Cd | Cm | Cl/Cd
-20 | -1.038 | 0.22904 | 0.008 | -4.53
-19.5 | -1.011 | 0.22164 | 0.008 | -4.563
-19 | -0.985 | 0.21638 | 0.008 | -4.553
-18.5 | -0.956 | 0.20968 | 0.007 | -4.561
-18 | -0.93 | 0.20298 | 0.007 | -4.58
-17.5 | -0.903 | 0.19922 | 0.006 | -4.533
-17 | -0.877 | 0.19312 | 0.006 | -4.539
-16.5 | -0.85 | 0.18904 | 0.005 | -4.496
-16 | -0.822 | 0.17978 | 0.005 | -4.57
-15.5 | -0.794 | 0.17303 | 0.004 | -4.591
-15 | -0.768 | 0.16829 | 0.004 | -4.562
-14.5 | -0.741 | 0.1643 | 0.004 | -4.51
-14 | -0.714 | 0.15336 | 0.003 | -4.657
-13.5 | -0.687 | 0.15123 | 0.003 | -4.542
-13 | -0.659 | 0.13819 | 0.002 | -4.767
-12.5 | -0.632 | 0.1392 | 0.002 | -4.538
-12 | -0.605 | 0.13091 | 0.001 | -4.62
-11.5 | -0.578 | 0.13409 | 0.001 | -4.307
-11 | -0.55 | 0.12673 | 0.001 | -4.344
-10.5 | -0.523 | 0.11747 | 0 | -4.448
-10 | -0.495 | 0.1093 | 0 | -4.531
-9.5 | -0.468 | 0.10655 | 0 | -4.392
-9 | -0.441 | 0.10063 | -0.001 | -4.379
-8.5 | -0.413 | 0.09799 | -0.001 | -4.218
-8 | -0.386 | 0.08367 | -0.002 | -4.613
-7.5 | -0.358 | 0.08289 | -0.002 | -4.323
-7 | -0.504 | 0.05428 | -0.002 | -9.285
-6.5 | -0.523 | 0.04875 | -0.003 | -10.722
-6 | -0.504 | 0.04421 | -0.003 | -11.391
-5.5 | -0.47 | 0.04083 | -0.003 | -11.508
-5 | -0.428 | 0.03823 | -0.004 | -11.199
-4.5 | -0.381 | 0.03593 | -0.005 | -10.613
-4 | -0.406 | 0.01245 | -0.011 | -32.631
-3.5 | -0.342 | 0.012 | -0.012 | -28.492
-3 | -0.276 | 0.01159 | -0.013 | -23.799
-2.5 | -0.208 | 0.01126 | -0.014 | -18.517
-2 | -0.14 | 0.01045 | -0.014 | -13.421
-1.5 | -0.071 | 0.00771 | -0.015 | -9.236
-1 | -0.002 | 0.00771 | -0.016 | -0.207
-0.5 | 0.068 | 0.00769 | -0.017 | 8.876
0 | 0.138 | 0.00781 | -0.018 | 17.688
0.5 | 0.208 | 0.0076 | -0.019 | 27.337
1 | 0.277 | 0.00747 | -0.02 | 37.074
1.5 | 0.346 | 0.00785 | -0.021 | 44.063
2 | 0.413 | 0.00797 | -0.022 | 51.84
2.5 | 0.481 | 0.00811 | -0.023 | 59.361
3 | 0.548 | 0.00826 | -0.024 | 66.354
3.5 | 0.614 | 0.00844 | -0.024 | 72.707
4 | 0.678 | 0.00873 | -0.025 | 77.69
4.5 | 0.734 | 0.01503 | -0.026 | 48.811
5 | 0.792 | 0.0159 | -0.027 | 49.833
5.5 | 0.847 | 0.01681 | -0.028 | 50.394
6 | 0.896 | 0.01795 | -0.028 | 49.903
6.5 | 0.937 | 0.01917 | -0.029 | 48.861
7 | 0.964 | 0.02062 | -0.03 | 46.77
7.5 | 0.814 | 0.0519 | -0.014 | 15.69
8 | 0.784 | 0.05946 | -0.012 | 13.189
8.5 | 0.52 | 0.09096 | -0.013 | 5.713
9 | 0.546 | 0.09977 | -0.013 | 5.477
9.5 | 0.574 | 0.10958 | -0.015 | 5.24
10 | 0.601 | 0.11232 | -0.015 | 5.352
10.5 | 0.628 | 0.11523 | -0.015 | 5.45
11 | 0.655 | 0.12103 | -0.016 | 5.41
11.5 | 0.683 | 0.131 | -0.018 | 5.212
12 | 0.71 | 0.1325 | -0.018 | 5.355
12.5 | 0.736 | 0.13629 | -0.019 | 5.402
13 | 0.763 | 0.14119 | -0.019 | 5.403
13.5 | 0.791 | 0.14679 | -0.021 | 5.39
14 | 0.818 | 0.15459 | -0.022 | 5.29
14.5 | 0.844 | 0.15672 | -0.022 | 5.386
15 | 0.871 | 0.16759 | -0.023 | 5.196
15.5 | 0.899 | 0.17431 | -0.024 | 5.158
16 | 0.925 | 0.17872 | -0.025 | 5.178
16.5 | 0.952 | 0.18501 | -0.025 | 5.145
17 | 0.979 | 0.19384 | -0.026 | 5.05
17.5 | 1.007 | 0.20571 | -0.028 | 4.894
18 | 1.033 | 0.2069 | -0.028 | 4.992
18.5 | 1.059 | 0.21505 | -0.029 | 4.924
19 | 1.086 | 0.21827 | -0.029 | 4.973
19.5 | 1.114 | 0.22448 | -0.031 | 4.964
20 | 1.14 | 0.22894 | -0.031 | 4.979

## 32. Re 500k Mach 0.50 (2)
BIGFOIL.COM POLAR EXPORT
NACA65-214 a=0.0
NACA65-214 a=0.0 |  |  |  | Cl Max: | 0.9088 | at alpha= | 20 | deg
XFOIL ncrit=9 |  |  |  | L/D Max: | 79.7805 | at alpha= | 4.5 | deg
Re: | 500000 |  |  | Cd Min: | 0.26817 | at alpha= | 20 | deg
Mach: | 0.5 |  |  | Cl=0 at alpha= | -0.97647 | deg
|  |  |  | @ Cl=0.1, Cd= | 0.0088248
|  |  |  | @ Cl=0.4, Cd= | 0.0090084
|  |  |  | @ Cl=0.6, Cd= | 0.0091107
alpha (deg) | Cl | Cd | Cm | Cl/Cd
-20 | -0.764 | 0.26139 | 0.0585 | -2.9228
-19.5 | -0.7417 | 0.25333 | 0.0533 | -2.9278
-19 | -0.7212 | 0.2443 | 0.0468 | -2.9521
-18.5 | -0.7042 | 0.2359 | 0.04 | -2.9852
-18 | -0.677 | 0.22765 | 0.0373 | -2.9739
-17.5 | -0.6549 | 0.21969 | 0.0324 | -2.981
-17 | -0.6368 | 0.21069 | 0.0258 | -3.0225
-16.5 | -0.6223 | 0.20144 | 0.0192 | -3.0893
-16 | -0.594 | 0.19401 | 0.0171 | -3.0617
-15.5 | -0.5732 | 0.186 | 0.0123 | -3.0817
-15 | -0.5649 | 0.17654 | 0.0039 | -3.1998
-14.5 | -0.5422 | 0.1675 | 0.0009 | -3.237
-14 | -0.5198 | 0.16022 | -0.0025 | -3.2443
-13.5 | -0.5027 | 0.15207 | -0.0071 | -3.3057
-13 | -0.498 | 0.14171 | -0.0158 | -3.5142
-12.5 | -0.4869 | 0.13187 | -0.0204 | -3.6923
-12 | -0.4671 | 0.1248 | -0.0228 | -3.7428
-11.5 | -0.4537 | 0.11668 | -0.0271 | -3.8884
-10.5 | -0.4419 | 0.0923 | -0.0489 | -4.7876
-10 | -0.4555 | 0.0801 | -0.0547 | -5.6866
-9.5 | -0.4712 | 0.06724 | -0.0609 | -7.0077
-9 | -0.4963 | 0.05785 | -0.0653 | -8.5791
-8.5 | -0.5307 | 0.04918 | -0.0672 | -10.791
-8 | -0.5599 | 0.04259 | -0.0649 | -13.1463
-7.5 | -0.5848 | 0.03708 | -0.0587 | -15.7713
-7 | -0.5924 | 0.03178 | -0.0517 | -18.6407
-6.5 | -0.575 | 0.02653 | -0.0462 | -21.6736
-6 | -0.5343 | 0.02218 | -0.0423 | -24.0893
-5.5 | -0.4767 | 0.01908 | -0.04 | -24.9843
-5 | -0.4157 | 0.01694 | -0.0382 | -24.5396
-4 | -0.3182 | 0.0137 | -0.0318 | -23.2263
-3.5 | -0.2701 | 0.01257 | -0.0286 | -21.4877
-3 | -0.2153 | 0.01176 | -0.0265 | -18.3078
-2.5 | -0.1898 | 0.00887 | -0.0214 | -21.398
-2 | -0.1344 | 0.00845 | -0.019 | -15.9053
-1.5 | -0.0693 | 0.00864 | -0.0183 | -8.0208
-1 | -0.0032 | 0.00882 | -0.0181 | -0.36281
-0.5 | 0.0648 | 0.00883 | -0.0186 | 7.3386
0 | 0.1329 | 0.00882 | -0.0193 | 15.068
0.5 | 0.2008 | 0.00888 | -0.0199 | 22.6126
1 | 0.2684 | 0.00891 | -0.0206 | 30.1235
1.5 | 0.3361 | 0.00898 | -0.0211 | 37.4276
2 | 0.4036 | 0.00901 | -0.0214 | 44.7947
2.5 | 0.4708 | 0.00907 | -0.0216 | 51.9074
3 | 0.538 | 0.00912 | -0.0215 | 58.9912
3.5 | 0.6045 | 0.00911 | -0.021 | 66.3557
4 | 0.6672 | 0.00894 | -0.0194 | 74.6309
4.5 | 0.7268 | 0.00911 | -0.0173 | 79.7805
5 | 0.7515 | 0.01066 | -0.0102 | 70.4972
5.5 | 0.7391 | 0.01306 | 0.0017 | 56.5926
6 | 0.7257 | 0.01582 | 0.0123 | 45.8723
6.5 | 0.7404 | 0.01779 | 0.0193 | 41.6189
7 | 0.7787 | 0.02038 | 0.0207 | 38.209
7.5 | 0.8042 | 0.02371 | 0.0225 | 33.9182
8 | 0.8293 | 0.02657 | 0.0261 | 31.2119
8.5 | 0.8552 | 0.02959 | 0.0297 | 28.9017
9 | 0.8783 | 0.03328 | 0.0336 | 26.3912
9.5 | 0.8994 | 0.03767 | 0.0369 | 23.8758
10 | 0.9019 | 0.04367 | 0.039 | 20.6526
10.5 | 0.8882 | 0.05147 | 0.0391 | 17.2567
11 | 0.8651 | 0.06095 | 0.0367 | 14.1936
11.5 | 0.8367 | 0.07233 | 0.0315 | 11.5678
12 | 0.8044 | 0.08606 | 0.0233 | 9.347
12.5 | 0.7705 | 0.10233 | 0.0126 | 7.5296
13 | 0.7377 | 0.12102 | 0.0014 | 6.0957
13.5 | 0.7225 | 0.13666 | -0.0073 | 5.2868
14 | 0.7191 | 0.15001 | -0.0146 | 4.7937
14.5 | 0.7294 | 0.15863 | -0.0194 | 4.5981
15 | 0.7238 | 0.17719 | -0.0288 | 4.0849
15.5 | 0.7394 | 0.18637 | -0.0339 | 3.9674
16 | 0.7619 | 0.19311 | -0.0361 | 3.9454
16.5 | 0.7754 | 0.20416 | -0.0427 | 3.798
17 | 0.7864 | 0.21549 | -0.0508 | 3.6494
17.5 | 0.8073 | 0.22347 | -0.0553 | 3.6126
18 | 0.832 | 0.23152 | -0.0581 | 3.5936
18.5 | 0.8428 | 0.24305 | -0.0671 | 3.4676
19 | 0.8633 | 0.2517 | -0.0724 | 3.4299
19.5 | 0.8852 | 0.25937 | -0.0769 | 3.4129
20 | 0.9088 | 0.26817 | -0.0806 | 3.3889

## 33. Re 750k Mach 0.00 (1)
BIGFOIL.COM POLAR EXPORT
NACA65-214 a=0.0
NACA65-214 a=0.0 |  |  |  | Cl Max: | 1.158 | at alpha= | 11.5 | deg
JavaFoil+Calcfoil stall+Eppler ext transition |  |  |  | L/D Max: | 95.075 | at alpha= | 4.5 | deg
Re: | 750000 |  |  | Cd Min: | 0.00638 | at alpha= | -0.5 | deg
Mach: | 0 |  |  | Cl=0 at alpha= | -0.99167 | deg
|  |  |  | @ Cl=0.1, Cd= | 0.0064069
|  |  |  | @ Cl=0.4, Cd= | 0.0066355
|  |  |  | @ Cl=0.6, Cd= | 0.0069197
alpha (deg) | Cl | Cd | Cm | Cl/Cd
-18 | -0.645 | 0.16986 | 0.004 | -3.797
-17.5 | -0.669 | 0.16025 | 0.004 | -4.175
-17 | -0.692 | 0.14943 | 0.004 | -4.634
-16.5 | -0.715 | 0.14732 | 0.004 | -4.854
-16 | -0.737 | 0.13729 | 0.003 | -5.365
-15.5 | -0.757 | 0.12835 | 0.003 | -5.895
-15 | -0.775 | 0.11967 | 0.003 | -6.473
-14.5 | -0.79 | 0.11315 | 0.003 | -6.984
-14 | -0.803 | 0.10757 | 0.002 | -7.466
-13.5 | -0.813 | 0.10015 | 0.002 | -8.117
-13 | -0.819 | 0.09354 | 0.002 | -8.756
-12.5 | -0.817 | 0.08897 | 0.001 | -9.178
-12 | -0.808 | 0.08314 | 0.001 | -9.715
-11.5 | -0.795 | 0.07706 | 0.001 | -10.321
-11 | -0.78 | 0.07336 | 0.001 | -10.636
-10.5 | -0.762 | 0.06846 | 0 | -11.126
-10 | -0.74 | 0.0641 | 0 | -11.546
-9.5 | -0.716 | 0.05986 | 0 | -11.957
-9 | -0.688 | 0.05626 | -0.001 | -12.235
-8.5 | -0.658 | 0.05306 | -0.001 | -12.397
-8 | -0.624 | 0.04971 | -0.002 | -12.56
-7.5 | -0.588 | 0.04709 | -0.002 | -12.481
-7 | -0.55 | 0.04421 | -0.002 | -12.451
-6.5 | -0.63 | 0.01187 | -0.005 | -53.101
-6 | -0.58 | 0.01157 | -0.006 | -50.123
-5.5 | -0.528 | 0.01072 | -0.007 | -49.229
-5 | -0.474 | 0.01078 | -0.008 | -43.938
-4.5 | -0.417 | 0.01076 | -0.009 | -38.772
-4 | -0.359 | 0.01041 | -0.009 | -34.504
-3.5 | -0.301 | 0.01007 | -0.01 | -29.85
-3 | -0.241 | 0.00986 | -0.011 | -24.476
-2.5 | -0.182 | 0.00956 | -0.012 | -19.018
-2 | -0.122 | 0.00936 | -0.013 | -13.017
-1.5 | -0.062 | 0.00643 | -0.013 | -9.598
-1 | -0.001 | 0.0064 | -0.014 | -0.216
-0.5 | 0.059 | 0.00638 | -0.015 | 9.256
0 | 0.12 | 0.00642 | -0.016 | 18.64
0.5 | 0.18 | 0.00645 | -0.017 | 27.924
1 | 0.241 | 0.00647 | -0.017 | 37.185
1.5 | 0.301 | 0.00651 | -0.018 | 46.225
2 | 0.361 | 0.00659 | -0.019 | 54.76
2.5 | 0.421 | 0.00666 | -0.02 | 63.231
3 | 0.481 | 0.00671 | -0.021 | 71.61
3.5 | 0.54 | 0.00684 | -0.021 | 78.9
4 | 0.599 | 0.00692 | -0.022 | 86.479
4.5 | 0.656 | 0.0069 | -0.023 | 95.075
5 | 0.704 | 0.01214 | -0.024 | 57.991
5.5 | 0.758 | 0.01266 | -0.024 | 59.862
6 | 0.81 | 0.01317 | -0.025 | 61.506
6.5 | 0.86 | 0.01374 | -0.026 | 62.582
7 | 0.908 | 0.01434 | -0.027 | 63.325
7.5 | 0.954 | 0.01516 | -0.027 | 62.914
8 | 0.997 | 0.01595 | -0.028 | 62.491
8.5 | 1.036 | 0.01685 | -0.029 | 61.477
9 | 1.07 | 0.01771 | -0.029 | 60.378
9.5 | 1.099 | 0.01869 | -0.03 | 58.772
10 | 1.123 | 0.01977 | -0.031 | 56.798
10.5 | 1.142 | 0.02109 | -0.031 | 54.141
11 | 1.155 | 0.02248 | -0.032 | 51.369
11.5 | 1.158 | 0.02471 | -0.032 | 46.841
12 | 0.988 | 0.07899 | -0.017 | 12.506
12.5 | 0.989 | 0.08511 | -0.016 | 11.618
13 | 0.987 | 0.09044 | -0.017 | 10.917
13.5 | 0.982 | 0.09665 | -0.017 | 10.16
14 | 0.97 | 0.10293 | -0.017 | 9.424
14.5 | 0.952 | 0.10939 | -0.017 | 8.699
15 | 0.931 | 0.1157 | -0.017 | 8.045
15.5 | 0.907 | 0.1244 | -0.017 | 7.292
16 | 0.881 | 0.13117 | -0.018 | 6.718
16.5 | 0.854 | 0.13988 | -0.018 | 6.103

## 34. Re 750k Mach 0.00 (2)
BIGFOIL.COM POLAR EXPORT
NACA65-214 a=0.0
NACA65-214 a=0.0 |  |  |  | Cl Max: | 1.1857 | at alpha= | 16 | deg
XFOIL ncrit=9 |  |  |  | L/D Max: | 90.3882 | at alpha= | 5 | deg
Re: | 750000 |  |  | Cd Min: | 0.23462 | at alpha= | 20 | deg
Mach: | 0 |  |  | Cl=0 at alpha= | -0.975 | deg
|  |  |  | @ Cl=0.1, Cd= | 0.0066077
|  |  |  | @ Cl=0.4, Cd= | 0.0067091
|  |  |  | @ Cl=0.6, Cd= | 0.0069118
alpha (deg) | Cl | Cd | Cm | Cl/Cd
-15 | -0.5621 | 0.15649 | 0.0017 | -3.5919
-14.5 | -0.566 | 0.14276 | -0.0064 | -3.9647
-14 | -0.5675 | 0.13238 | -0.0107 | -4.2869
-13.5 | -0.5578 | 0.12546 | -0.014 | -4.446
-13 | -0.5531 | 0.11708 | -0.0182 | -4.7241
-12.5 | -0.5559 | 0.10685 | -0.0237 | -5.2026
-12 | -0.5807 | 0.08979 | -0.0341 | -6.4673
-10.5 | -0.832 | 0.03874 | -0.0399 | -21.4765
-10 | -0.8388 | 0.03197 | -0.0335 | -26.2371
-9.5 | -0.8186 | 0.02704 | -0.0296 | -30.2737
-9 | -0.7833 | 0.02359 | -0.0273 | -33.2047
-8.5 | -0.7408 | 0.02173 | -0.0257 | -34.0911
-8 | -0.6953 | 0.01828 | -0.0249 | -38.0361
-7.5 | -0.6484 | 0.01686 | -0.024 | -38.4579
-7 | -0.6008 | 0.01563 | -0.0231 | -38.4389
-6.5 | -0.5534 | 0.01451 | -0.0221 | -38.1392
-6 | -0.5054 | 0.01365 | -0.0211 | -37.0256
-5.5 | -0.4618 | 0.01234 | -0.0195 | -37.423
-5 | -0.4122 | 0.01165 | -0.0188 | -35.382
-4.5 | -0.3608 | 0.01114 | -0.0183 | -32.3878
-4 | -0.3104 | 0.01041 | -0.0177 | -29.8175
-3.5 | -0.2577 | 0.00992 | -0.0175 | -25.9778
-3 | -0.2128 | 0.00849 | -0.0164 | -25.0648
-2.5 | -0.1719 | 0.00666 | -0.0148 | -25.8108
-2 | -0.1162 | 0.00655 | -0.015 | -17.7405
-1.5 | -0.0598 | 0.00656 | -0.0151 | -9.1159
-1 | -0.0029 | 0.0066 | -0.0154 | -0.43939
-0.5 | 0.0551 | 0.0066 | -0.016 | 8.3485
0 | 0.1133 | 0.00661 | -0.0167 | 17.1407
0.5 | 0.1711 | 0.00663 | -0.0174 | 25.8069
1 | 0.2292 | 0.00664 | -0.0181 | 34.5181
1.5 | 0.2867 | 0.00666 | -0.0186 | 43.048
2 | 0.3442 | 0.00668 | -0.0192 | 51.5269
2.5 | 0.4018 | 0.00671 | -0.0198 | 59.8808
3 | 0.4587 | 0.00674 | -0.0202 | 68.0564
3.5 | 0.5153 | 0.00677 | -0.0205 | 76.1152
4 | 0.5705 | 0.00682 | -0.0206 | 83.651
4.5 | 0.6251 | 0.00699 | -0.0206 | 89.4278
5 | 0.6752 | 0.00747 | -0.02 | 90.3882
5.5 | 0.7113 | 0.00906 | -0.0174 | 78.5099
6 | 0.7425 | 0.01083 | -0.0143 | 68.5596
6.5 | 0.7732 | 0.01231 | -0.0107 | 62.8107
7 | 0.8097 | 0.01316 | -0.0077 | 61.5274
7.5 | 0.8437 | 0.01386 | -0.0042 | 60.873
8 | 0.8765 | 0.01483 | -0.0009 | 59.1032
8.5 | 0.9235 | 0.01596 | -0.0013 | 57.8634
9 | 0.9447 | 0.01757 | 0.0027 | 53.7678
9.5 | 0.9699 | 0.01917 | 0.0058 | 50.5947
10 | 0.998 | 0.02071 | 0.0082 | 48.1893
10.5 | 1.0237 | 0.02251 | 0.0107 | 45.4776
11 | 1.0447 | 0.02478 | 0.0133 | 42.159
11.5 | 1.0652 | 0.02732 | 0.0158 | 38.9898
12 | 1.0907 | 0.02945 | 0.0175 | 37.0357
12.5 | 1.1146 | 0.03172 | 0.019 | 35.1387
13 | 1.1358 | 0.03426 | 0.0203 | 33.1524
13.5 | 1.1485 | 0.03797 | 0.0221 | 30.2476
14 | 1.1619 | 0.0416 | 0.0234 | 27.9303
14.5 | 1.1734 | 0.04536 | 0.0239 | 25.8686
15 | 1.181 | 0.04982 | 0.0242 | 23.7053
15.5 | 1.1855 | 0.05485 | 0.0237 | 21.6135
16 | 1.1857 | 0.06076 | 0.0226 | 19.5145
16.5 | 1.1849 | 0.0672 | 0.0207 | 17.6324
17 | 1.173 | 0.07568 | 0.0178 | 15.4995
17.5 | 1.1343 | 0.0893 | 0.012 | 12.7021
18 | 1.1105 | 0.10192 | 0.0051 | 10.8958
18.5 | 1.0775 | 0.11754 | -0.0042 | 9.1671
19 | 1.0105 | 0.14235 | -0.0194 | 7.0987
19.5 | 0.8127 | 0.22268 | -0.0562 | 3.6496
20 | 0.8198 | 0.23462 | -0.063 | 3.4942

## 35. Re 750k Mach 0.10 (1)
BIGFOIL.COM POLAR EXPORT
NACA65-214 a=0.0
NACA65-214 a=0.0 |  |  |  | Cl Max: | 1.146 | at alpha= | 11 | deg
JavaFoil+Calcfoil stall+Eppler ext transition |  |  |  | L/D Max: | 95.55 | at alpha= | 4.5 | deg
Re: | 750000 |  |  | Cd Min: | 0.00638 | at alpha= | -1 | deg
Mach: | 0.1 |  |  | Cl=0 at alpha= | -0.99167 | deg
|  |  |  | @ Cl=0.1, Cd= | 0.0064166
|  |  |  | @ Cl=0.4, Cd= | 0.0066293
|  |  |  | @ Cl=0.6, Cd= | 0.0067431
alpha (deg) | Cl | Cd | Cm | Cl/Cd
-18 | -0.594 | 0.17686 | 0.004 | -3.36
-17.5 | -0.621 | 0.1631 | 0.004 | -3.81
-17 | -0.648 | 0.15368 | 0.004 | -4.219
-16.5 | -0.675 | 0.14453 | 0.003 | -4.668
-16 | -0.7 | 0.14011 | 0.003 | -4.996
-15.5 | -0.724 | 0.13277 | 0.003 | -5.453
-15 | -0.746 | 0.12278 | 0.003 | -6.076
-14.5 | -0.766 | 0.11574 | 0.003 | -6.614
-14 | -0.782 | 0.10926 | 0.002 | -7.16
-13.5 | -0.795 | 0.10145 | 0.002 | -7.84
-13 | -0.805 | 0.09542 | 0.002 | -8.435
-12.5 | -0.805 | 0.0884 | 0.001 | -9.107
-12 | -0.799 | 0.08281 | 0.001 | -9.643
-11.5 | -0.788 | 0.07772 | 0.001 | -10.143
-11 | -0.775 | 0.07368 | 0.001 | -10.519
-10.5 | -0.758 | 0.06877 | 0 | -11.021
-10 | -0.738 | 0.06443 | 0 | -11.449
-9.5 | -0.715 | 0.06042 | 0 | -11.833
-9 | -0.688 | 0.05652 | -0.001 | -12.173
-8.5 | -0.658 | 0.05325 | -0.001 | -12.358
-8 | -0.626 | 0.04995 | -0.002 | -12.527
-7.5 | -0.59 | 0.04712 | -0.002 | -12.518
-7 | -0.552 | 0.04431 | -0.002 | -12.464
-6.5 | -0.632 | 0.01187 | -0.005 | -53.28
-6 | -0.582 | 0.01162 | -0.006 | -50.084
-5.5 | -0.53 | 0.01027 | -0.007 | -51.566
-5 | -0.476 | 0.01082 | -0.008 | -43.93
-4.5 | -0.419 | 0.01077 | -0.009 | -38.914
-4 | -0.361 | 0.01041 | -0.009 | -34.678
-3.5 | -0.302 | 0.01017 | -0.01 | -29.715
-3 | -0.243 | 0.00986 | -0.011 | -24.609
-2.5 | -0.183 | 0.00955 | -0.012 | -19.131
-2 | -0.122 | 0.00935 | -0.013 | -13.102
-1.5 | -0.062 | 0.00642 | -0.013 | -9.66
-1 | -0.001 | 0.00638 | -0.014 | -0.218
-0.5 | 0.059 | 0.00643 | -0.015 | 9.236
0 | 0.12 | 0.00641 | -0.016 | 18.745
0.5 | 0.181 | 0.00644 | -0.017 | 28.124
1 | 0.242 | 0.00648 | -0.018 | 37.295
1.5 | 0.303 | 0.00655 | -0.018 | 46.188
2 | 0.363 | 0.00658 | -0.019 | 55.065
2.5 | 0.423 | 0.00666 | -0.02 | 63.484
3 | 0.483 | 0.00676 | -0.021 | 71.493
3.5 | 0.543 | 0.00683 | -0.022 | 79.384
4 | 0.602 | 0.00674 | -0.022 | 89.277
4.5 | 0.659 | 0.0069 | -0.023 | 95.55
5 | 0.707 | 0.01222 | -0.024 | 57.884
5.5 | 0.761 | 0.01273 | -0.024 | 59.795
6 | 0.813 | 0.01327 | -0.025 | 61.258
6.5 | 0.863 | 0.01386 | -0.026 | 62.273
7 | 0.911 | 0.01455 | -0.027 | 62.603
7.5 | 0.957 | 0.01528 | -0.027 | 62.599
8 | 0.999 | 0.01609 | -0.028 | 62.104
8.5 | 1.038 | 0.01702 | -0.029 | 60.999
9 | 1.071 | 0.01799 | -0.029 | 59.521
9.5 | 1.099 | 0.01897 | -0.03 | 57.926
10 | 1.122 | 0.02008 | -0.031 | 55.854
10.5 | 1.138 | 0.02137 | -0.031 | 53.259
11 | 1.146 | 0.02327 | -0.032 | 49.271
11.5 | 0.976 | 0.07511 | -0.016 | 12.991
12 | 0.979 | 0.08053 | -0.016 | 12.153
12.5 | 0.979 | 0.08594 | -0.017 | 11.389
13 | 0.974 | 0.09152 | -0.017 | 10.645
13.5 | 0.964 | 0.09746 | -0.016 | 9.895
14 | 0.949 | 0.10365 | -0.017 | 9.153
14.5 | 0.927 | 0.11151 | -0.017 | 8.313
15 | 0.902 | 0.11965 | -0.017 | 7.536
15.5 | 0.874 | 0.1252 | -0.017 | 6.977
16 | 0.843 | 0.13442 | -0.017 | 6.272

## 36. Re 750k Mach 0.10 (2)
BIGFOIL.COM POLAR EXPORT
NACA65-214 a=0.0
NACA65-214 a=0.0 |  |  |  | Cl Max: | 1.1679 | at alpha= | 15.5 | deg
XFOIL ncrit=9 |  |  |  | L/D Max: | 90 | at alpha= | 5 | deg
Re: | 750000 |  |  | Cd Min: | 0.23574 | at alpha= | 20 | deg
Mach: | 0.1 |  |  | Cl=0 at alpha= | -0.97517 | deg
|  |  |  | @ Cl=0.1, Cd= | 0.0066276
|  |  |  | @ Cl=0.4, Cd= | 0.0067285
|  |  |  | @ Cl=0.6, Cd= | 0.0069254
alpha (deg) | Cl | Cd | Cm | Cl/Cd
-15 | -0.5609 | 0.15733 | 0.002 | -3.5651
-14.5 | -0.4507 | 0.13806 | -0.0054 | -3.2645
-14 | -0.5641 | 0.13376 | -0.0102 | -4.2173
-13.5 | -0.5536 | 0.12692 | -0.0135 | -4.3618
-13 | -0.548 | 0.11869 | -0.0176 | -4.6171
-12.5 | -0.5493 | 0.10876 | -0.0229 | -5.0506
-12 | -0.5722 | 0.09162 | -0.0332 | -6.2454
-11.5 | -0.6364 | 0.06969 | -0.0488 | -9.1319
-11 | -0.7763 | 0.04693 | -0.0509 | -16.5417
-10.5 | -0.8128 | 0.04074 | -0.043 | -19.9509
-10 | -0.8279 | 0.03402 | -0.036 | -24.3357
-9.5 | -0.8154 | 0.02848 | -0.0313 | -28.6306
-9 | -0.7842 | 0.02447 | -0.0284 | -32.0474
-8.5 | -0.7431 | 0.02215 | -0.0266 | -33.5485
-8 | -0.6981 | 0.01871 | -0.0256 | -37.3116
-7.5 | -0.6508 | 0.01714 | -0.0247 | -37.9697
-7 | -0.6029 | 0.01585 | -0.0237 | -38.0379
-6.5 | -0.5552 | 0.01467 | -0.0227 | -37.8459
-6 | -0.5071 | 0.01375 | -0.0216 | -36.88
-5.5 | -0.4634 | 0.01245 | -0.0199 | -37.2209
-5 | -0.4137 | 0.01172 | -0.0191 | -35.2986
-4.5 | -0.3623 | 0.01118 | -0.0186 | -32.4061
-4 | -0.3118 | 0.01045 | -0.0179 | -29.8373
-3.5 | -0.2587 | 0.00996 | -0.0177 | -25.9739
-3 | -0.2125 | 0.00867 | -0.0167 | -24.5098
-2.5 | -0.1727 | 0.00669 | -0.015 | -25.8146
-2 | -0.1169 | 0.00658 | -0.015 | -17.766
-1.5 | -0.06 | 0.00658 | -0.0152 | -9.1185
-1 | -0.0029 | 0.00662 | -0.0155 | -0.43807
-0.5 | 0.0555 | 0.00662 | -0.0161 | 8.3837
0 | 0.1139 | 0.00663 | -0.0168 | 17.1795
0.5 | 0.1722 | 0.00664 | -0.0175 | 25.9337
1 | 0.2306 | 0.00666 | -0.0182 | 34.6246
1.5 | 0.2884 | 0.00667 | -0.0187 | 43.2384
2 | 0.3463 | 0.00671 | -0.0193 | 51.6095
2.5 | 0.4042 | 0.00673 | -0.0198 | 60.0594
3 | 0.4614 | 0.00676 | -0.0202 | 68.2544
3.5 | 0.5184 | 0.00679 | -0.0206 | 76.3476
4 | 0.574 | 0.00684 | -0.0206 | 83.9181
4.5 | 0.6288 | 0.00702 | -0.0206 | 89.5726
5 | 0.6786 | 0.00754 | -0.0199 | 90
5.5 | 0.7138 | 0.00921 | -0.0171 | 77.5027
6 | 0.7443 | 0.01099 | -0.0138 | 67.7252
7 | 0.812 | 0.01326 | -0.0071 | 61.2368
7.5 | 0.8444 | 0.01401 | -0.0032 | 60.2712
8 | 0.8781 | 0.01501 | -0.0001 | 58.501
8.5 | 0.9222 | 0.0162 | 0.0001 | 56.9259
9 | 0.9414 | 0.018 | 0.0042 | 52.3
9.5 | 0.9685 | 0.01956 | 0.0071 | 49.5143
10 | 0.9962 | 0.02119 | 0.0096 | 47.0127
10.5 | 1.0215 | 0.02309 | 0.012 | 44.2399
11 | 1.0402 | 0.02565 | 0.0149 | 40.5536
11.5 | 1.0638 | 0.02801 | 0.0171 | 37.9793
12 | 1.0887 | 0.0303 | 0.0189 | 35.9307
12.5 | 1.1118 | 0.03268 | 0.0204 | 34.0208
13 | 1.1319 | 0.0354 | 0.0217 | 31.9746
13.5 | 1.142 | 0.03959 | 0.0236 | 28.8457
14 | 1.1542 | 0.04336 | 0.0247 | 26.619
14.5 | 1.1625 | 0.04764 | 0.0252 | 24.4018
15 | 1.1667 | 0.05266 | 0.0251 | 22.1553
15.5 | 1.1679 | 0.05832 | 0.0242 | 20.0257
16 | 1.1639 | 0.06511 | 0.0225 | 17.8759
16.5 | 1.1573 | 0.07274 | 0.0198 | 15.9101
17 | 1.1364 | 0.08321 | 0.0155 | 13.657
17.5 | 1.0888 | 0.09946 | 0.0074 | 10.9471
18 | 1.0543 | 0.11527 | -0.002 | 9.1464
18.5 | 1.0059 | 0.13582 | -0.0148 | 7.4061
19 | 0.8037 | 0.21416 | -0.0517 | 3.7528
19.5 | 0.8143 | 0.22397 | -0.0569 | 3.6358
20 | 0.8218 | 0.23574 | -0.0637 | 3.486

## 37. Re 750k Mach 0.25 (1)
BIGFOIL.COM POLAR EXPORT
NACA65-214 a=0.0
NACA65-214 a=0.0 |  |  |  | Cl Max: | 1.103 | at alpha= | 10 | deg
JavaFoil+Calcfoil stall+Eppler ext transition |  |  |  | L/D Max: | 95.668 | at alpha= | 4.5 | deg
Re: | 750000 |  |  | Cd Min: | 0.00645 | at alpha= | -1.5 | deg
Mach: | 0.25 |  |  | Cl=0 at alpha= | -0.99194 | deg
|  |  |  | @ Cl=0.1, Cd= | 0.0064676
|  |  |  | @ Cl=0.4, Cd= | 0.0067244
|  |  |  | @ Cl=0.6, Cd= | 0.0068518
alpha (deg) | Cl | Cd | Cm | Cl/Cd
-16 | -0.357 | 0.17887 | 0.004 | -1.997
-15.5 | -0.424 | 0.1655 | 0.003 | -2.564
-15 | -0.486 | 0.15165 | 0.003 | -3.207
-14.5 | -0.543 | 0.13663 | 0.002 | -3.973
-14 | -0.595 | 0.12552 | 0.002 | -4.739
-13.5 | -0.641 | 0.11612 | 0.002 | -5.521
-13 | -0.681 | 0.10605 | 0.002 | -6.419
-12.5 | -0.706 | 0.0976 | 0.001 | -7.23
-12 | -0.719 | 0.0891 | 0.001 | -8.071
-11.5 | -0.727 | 0.0843 | 0.001 | -8.621
-11 | -0.728 | 0.07833 | 0.001 | -9.3
-10.5 | -0.725 | 0.07293 | 0 | -9.934
-10 | -0.715 | 0.06723 | 0 | -10.64
-9.5 | -0.701 | 0.06272 | 0 | -11.172
-9 | -0.681 | 0.05838 | -0.001 | -11.667
-8.5 | -0.657 | 0.05441 | -0.001 | -12.077
-8 | -0.629 | 0.05114 | -0.002 | -12.294
-7.5 | -0.596 | 0.04803 | -0.002 | -12.415
-7 | -0.56 | 0.04502 | -0.002 | -12.435
-6.5 | -0.522 | 0.04211 | -0.003 | -12.4
-6 | -0.593 | 0.01188 | -0.006 | -49.904
-5.5 | -0.541 | 0.01153 | -0.007 | -46.88
-5 | -0.486 | 0.01022 | -0.008 | -47.567
-4.5 | -0.429 | 0.01035 | -0.009 | -41.482
-4 | -0.37 | 0.0107 | -0.01 | -34.608
-3.5 | -0.31 | 0.01034 | -0.011 | -29.976
-3 | -0.249 | 0.01003 | -0.011 | -24.849
-2.5 | -0.188 | 0.00971 | -0.012 | -19.32
-2 | -0.126 | 0.00951 | -0.013 | -13.226
-1.5 | -0.064 | 0.00645 | -0.014 | -9.883
-1 | -0.001 | 0.00649 | -0.015 | -0.22
-0.5 | 0.061 | 0.00648 | -0.015 | 9.42
0 | 0.124 | 0.00646 | -0.016 | 19.127
0.5 | 0.186 | 0.00654 | -0.017 | 28.451
1 | 0.249 | 0.00658 | -0.018 | 37.765
1.5 | 0.311 | 0.0066 | -0.019 | 47.104
2 | 0.372 | 0.00668 | -0.02 | 55.768
2.5 | 0.435 | 0.00678 | -0.021 | 64.07
3 | 0.496 | 0.00685 | -0.021 | 72.467
3.5 | 0.557 | 0.00673 | -0.022 | 82.772
4 | 0.617 | 0.0069 | -0.023 | 89.454
4.5 | 0.677 | 0.00707 | -0.024 | 95.668
5 | 0.724 | 0.01262 | -0.024 | 57.375
5.5 | 0.778 | 0.01317 | -0.025 | 59.084
6 | 0.831 | 0.01377 | -0.026 | 60.344
6.5 | 0.881 | 0.01442 | -0.027 | 61.062
7 | 0.928 | 0.01514 | -0.027 | 61.311
7.5 | 0.972 | 0.01609 | -0.028 | 60.407
8 | 1.012 | 0.01703 | -0.029 | 59.426
8.5 | 1.047 | 0.01802 | -0.029 | 58.11
9 | 1.074 | 0.01911 | -0.03 | 56.196
9.5 | 1.093 | 0.02038 | -0.031 | 53.627
10 | 1.103 | 0.02167 | -0.031 | 50.89
10.5 | 0.933 | 0.0681 | -0.016 | 13.701
11 | 0.931 | 0.07311 | -0.015 | 12.727
11.5 | 0.922 | 0.0794 | -0.015 | 11.612
12 | 0.906 | 0.08555 | -0.015 | 10.594
12.5 | 0.883 | 0.09231 | -0.016 | 9.565
13 | 0.853 | 0.10138 | -0.016 | 8.41
13.5 | 0.815 | 0.10795 | -0.016 | 7.546
14 | 0.765 | 0.11963 | -0.016 | 6.396
14.5 | 0.705 | 0.12908 | -0.015 | 5.464
15 | 0.64 | 0.14335 | -0.015 | 4.462

## 38. Re 750k Mach 0.25 (2)
BIGFOIL.COM POLAR EXPORT
NACA65-214 a=0.0
NACA65-214 a=0.0 |  |  |  | Cl Max: | 1.0889 | at alpha= | 12.5 | deg
XFOIL ncrit=9 |  |  |  | L/D Max: | 90.39 | at alpha= | 4.5 | deg
Re: | 750000 |  |  | Cd Min: | 0.1908 | at alpha= | 17.5 | deg
Mach: | 0.25 |  |  | Cl=0 at alpha= | -0.97765 | deg
|  |  |  | @ Cl=0.1, Cd= | 0.0067471
|  |  |  | @ Cl=0.4, Cd= | 0.0068471
|  |  |  | @ Cl=0.6, Cd= | 0.0070053
alpha (deg) | Cl | Cd | Cm | Cl/Cd
-14 | -0.5497 | 0.14022 | -0.008 | -3.9203
-13.5 | -0.5362 | 0.13353 | -0.0111 | -4.0156
-13 | -0.5274 | 0.12555 | -0.0152 | -4.2007
-12.5 | -0.5242 | 0.11616 | -0.0201 | -4.5127
-12 | -0.5391 | 0.09882 | -0.0313 | -5.4554
-11.5 | -0.5785 | 0.07822 | -0.0463 | -7.3958
-9.5 | -0.7677 | 0.03669 | -0.0428 | -20.924
-9 | -0.7685 | 0.03072 | -0.0369 | -25.0163
-8.5 | -0.7465 | 0.02601 | -0.0327 | -28.7005
-8 | -0.7104 | 0.02223 | -0.0299 | -31.9568
-7.5 | -0.6642 | 0.01901 | -0.0286 | -34.9395
-7 | -0.6147 | 0.01724 | -0.0274 | -35.6555
-6.5 | -0.5649 | 0.0157 | -0.0261 | -35.9809
-6 | -0.5157 | 0.01442 | -0.0247 | -35.7628
-5.5 | -0.469 | 0.01317 | -0.0229 | -35.6112
-5 | -0.4216 | 0.01215 | -0.0213 | -34.6996
-4.5 | -0.3699 | 0.01145 | -0.0204 | -32.3057
-4 | -0.3187 | 0.01072 | -0.0194 | -29.7295
-3.5 | -0.2637 | 0.01023 | -0.019 | -25.7771
-3 | -0.2118 | 0.00945 | -0.0183 | -22.4127
-2.5 | -0.1775 | 0.00682 | -0.0157 | -26.0264
-2 | -0.1202 | 0.00668 | -0.0157 | -17.994
-1.5 | -0.0617 | 0.00667 | -0.0158 | -9.2504
-1 | -0.0027 | 0.00673 | -0.016 | -0.40119
-0.5 | 0.0577 | 0.00674 | -0.0167 | 8.5608
0 | 0.1177 | 0.00675 | -0.0173 | 17.437
0.5 | 0.1782 | 0.00675 | -0.0181 | 26.4
1.5 | 0.2981 | 0.00677 | -0.0193 | 44.0325
2 | 0.358 | 0.00684 | -0.0199 | 52.3392
2.5 | 0.4174 | 0.00685 | -0.0203 | 60.9343
3 | 0.4769 | 0.00688 | -0.0208 | 69.3169
4 | 0.5929 | 0.00698 | -0.0209 | 84.9427
4.5 | 0.649 | 0.00718 | -0.0207 | 90.39
5 | 0.6951 | 0.00809 | -0.019 | 85.9209
5.5 | 0.7264 | 0.00998 | -0.0153 | 72.7856
6 | 0.752 | 0.01188 | -0.0107 | 63.2997
6.5 | 0.7866 | 0.01299 | -0.0071 | 60.5543
7 | 0.8193 | 0.01384 | -0.0028 | 59.198
7.5 | 0.8359 | 0.01485 | 0.0042 | 56.2896
8 | 0.887 | 0.01622 | 0.0035 | 54.6856
8.5 | 0.915 | 0.01776 | 0.0068 | 51.5203
9 | 0.9293 | 0.02028 | 0.0111 | 45.8235
9.5 | 0.96 | 0.02198 | 0.0136 | 43.6761
10 | 0.9862 | 0.02408 | 0.0163 | 40.9551
10.5 | 1.0094 | 0.02654 | 0.0189 | 38.0332
11 | 1.0289 | 0.02967 | 0.0219 | 34.6781
11.5 | 1.0533 | 0.03237 | 0.024 | 32.5394
12 | 1.0731 | 0.0356 | 0.026 | 30.1433
12.5 | 1.0889 | 0.03896 | 0.0274 | 27.9492
13 | 1.0887 | 0.04448 | 0.029 | 24.4762
13.5 | 1.0877 | 0.05017 | 0.0295 | 21.6803
14 | 1.0726 | 0.05808 | 0.0288 | 18.4676
14.5 | 1.0521 | 0.06737 | 0.0262 | 15.6167
15 | 1.0262 | 0.07856 | 0.0214 | 13.0626
15.5 | 0.9934 | 0.09238 | 0.014 | 10.7534
16 | 0.9443 | 0.11149 | 0.0024 | 8.4698
16.5 | 0.794 | 0.16296 | -0.0259 | 4.8724
17 | 0.7784 | 0.18052 | -0.0345 | 4.312
17.5 | 0.7851 | 0.1908 | -0.0397 | 4.1148

## 39. Re 750k Mach 0.50 (1)
BIGFOIL.COM POLAR EXPORT
NACA65-214 a=0.0
NACA65-214 a=0.0 |  |  |  | Cl Max: | 1.14 | at alpha= | 20 | deg
JavaFoil+Calcfoil stall+Eppler ext transition |  |  |  | L/D Max: | 89.047 | at alpha= | 4 | deg
Re: | 750000 |  |  | Cd Min: | 0.00678 | at alpha= | 2.5 | deg
Mach: | 0.5 |  |  | Cl=0 at alpha= | -0.98571 | deg
|  |  |  | @ Cl=0.1, Cd= | 0.0068091
|  |  |  | @ Cl=0.4, Cd= | 0.0069023
|  |  |  | @ Cl=0.6, Cd= | 0.0073936
alpha (deg) | Cl | Cd | Cm | Cl/Cd
-20 | -1.038 | 0.2074 | 0.008 | -5.003
-19.5 | -1.011 | 0.20345 | 0.008 | -4.971
-19 | -0.985 | 0.19824 | 0.008 | -4.969
-18.5 | -0.957 | 0.19064 | 0.007 | -5.018
-18 | -0.93 | 0.18529 | 0.007 | -5.017
-17.5 | -0.903 | 0.18104 | 0.006 | -4.988
-17 | -0.877 | 0.17588 | 0.006 | -4.984
-16.5 | -0.85 | 0.17177 | 0.005 | -4.949
-16 | -0.822 | 0.16524 | 0.005 | -4.974
-15.5 | -0.795 | 0.1587 | 0.004 | -5.006
-15 | -0.768 | 0.15053 | 0.004 | -5.1
-14.5 | -0.741 | 0.14655 | 0.004 | -5.056
-14 | -0.714 | 0.13897 | 0.003 | -5.14
-13.5 | -0.687 | 0.13322 | 0.003 | -5.157
-13 | -0.659 | 0.12701 | 0.002 | -5.187
-12.5 | -0.632 | 0.12638 | 0.002 | -4.999
-12 | -0.605 | 0.12001 | 0.001 | -5.039
-11.5 | -0.578 | 0.12119 | 0.001 | -4.766
-11 | -0.551 | 0.11633 | 0.001 | -4.733
-10.5 | -0.523 | 0.10778 | 0 | -4.85
-10 | -0.495 | 0.1007 | 0 | -4.919
-9.5 | -0.468 | 0.09555 | 0 | -4.899
-9 | -0.441 | 0.09296 | -0.001 | -4.741
-8.5 | -0.413 | 0.09051 | -0.001 | -4.568
-8 | -0.386 | 0.07808 | -0.002 | -4.945
-7.5 | -0.358 | 0.06032 | -0.002 | -5.942
-7 | -0.504 | 0.05245 | -0.002 | -9.614
-6.5 | -0.523 | 0.04689 | -0.003 | -11.151
-6 | -0.504 | 0.04252 | -0.003 | -11.848
-5.5 | -0.47 | 0.03974 | -0.004 | -11.831
-5 | -0.43 | 0.03633 | -0.005 | -11.844
-4.5 | -0.469 | 0.01188 | -0.01 | -39.481
-4 | -0.407 | 0.01145 | -0.011 | -35.548
-3.5 | -0.343 | 0.011 | -0.012 | -31.139
-3 | -0.276 | 0.01062 | -0.013 | -26.037
-2.5 | -0.209 | 0.00985 | -0.014 | -21.211
-2 | -0.14 | 0.00984 | -0.015 | -14.268
-1.5 | -0.071 | 0.00679 | -0.015 | -10.49
-1 | -0.002 | 0.00679 | -0.016 | -0.235
-0.5 | 0.068 | 0.0068 | -0.017 | 10.04
0 | 0.138 | 0.00682 | -0.018 | 20.254
0.5 | 0.208 | 0.00687 | -0.019 | 30.257
1 | 0.278 | 0.00698 | -0.02 | 39.81
1.5 | 0.347 | 0.00684 | -0.021 | 50.809
2 | 0.415 | 0.00692 | -0.022 | 60.013
2.5 | 0.484 | 0.00678 | -0.023 | 71.352
3 | 0.551 | 0.00724 | -0.024 | 76.158
3.5 | 0.618 | 0.00745 | -0.025 | 82.846
4 | 0.683 | 0.00767 | -0.026 | 89.047
4.5 | 0.736 | 0.01386 | -0.026 | 53.09
5 | 0.794 | 0.01462 | -0.027 | 54.316
5.5 | 0.849 | 0.01548 | -0.028 | 54.861
6 | 0.898 | 0.01651 | -0.028 | 54.406
6.5 | 0.939 | 0.01767 | -0.029 | 53.149
7 | 0.967 | 0.01912 | -0.03 | 50.6
7.5 | 0.818 | 0.04979 | -0.016 | 16.418
8 | 0.784 | 0.05675 | -0.013 | 13.822
8.5 | 0.52 | 0.0625 | -0.013 | 8.318
9 | 0.547 | 0.091 | -0.013 | 6.007
9.5 | 0.574 | 0.10179 | -0.015 | 5.642
10 | 0.601 | 0.10454 | -0.015 | 5.752
10.5 | 0.628 | 0.10746 | -0.016 | 5.845
11 | 0.655 | 0.11056 | -0.016 | 5.924
11.5 | 0.683 | 0.11927 | -0.018 | 5.726
12 | 0.71 | 0.1182 | -0.018 | 6.003
12.5 | 0.736 | 0.12189 | -0.019 | 6.04
13 | 0.763 | 0.12811 | -0.019 | 5.956
13.5 | 0.791 | 0.13588 | -0.021 | 5.823
14 | 0.818 | 0.13886 | -0.022 | 5.889
14.5 | 0.844 | 0.14528 | -0.022 | 5.811
15 | 0.871 | 0.15346 | -0.023 | 5.676
15.5 | 0.899 | 0.15893 | -0.024 | 5.658
16 | 0.925 | 0.16256 | -0.025 | 5.693
16.5 | 0.952 | 0.16814 | -0.025 | 5.661
17 | 0.979 | 0.17573 | -0.027 | 5.573
17.5 | 1.007 | 0.18642 | -0.028 | 5.4
18 | 1.033 | 0.18881 | -0.028 | 5.471
18.5 | 1.059 | 0.19404 | -0.029 | 5.457
19 | 1.086 | 0.19982 | -0.03 | 5.435
19.5 | 1.114 | 0.20284 | -0.031 | 5.494
20 | 1.14 | 0.21059 | -0.031 | 5.414

## 40. Re 750k Mach 0.50 (2)
BIGFOIL.COM POLAR EXPORT
NACA65-214 a=0.0
NACA65-214 a=0.0 |  |  |  | Cl Max: | 0.9271 | at alpha= | 10 | deg
XFOIL ncrit=9 |  |  |  | L/D Max: | 88.8436 | at alpha= | 4 | deg
Re: | 750000 |  |  | Cd Min: | 0.26102 | at alpha= | -20 | deg
Mach: | 0.5 |  |  | Cl=0 at alpha= | -0.98902 | deg
|  |  |  | @ Cl=0.1, Cd= | 0.0072248
|  |  |  | @ Cl=0.4, Cd= | 0.0073633
|  |  |  | @ Cl=0.6, Cd= | 0.0074718
alpha (deg) | Cl | Cd | Cm | Cl/Cd
-20 | -0.7656 | 0.26102 | 0.0589 | -2.9331
-19.5 | -0.7433 | 0.25318 | 0.0538 | -2.9359
-19 | -0.7214 | 0.24428 | 0.0483 | -2.9532
-18.5 | -0.7021 | 0.23497 | 0.0419 | -2.988
-18 | -0.6807 | 0.22616 | 0.0372 | -3.0098
-17.5 | -0.6574 | 0.21902 | 0.033 | -3.0016
-17 | -0.6361 | 0.21065 | 0.0278 | -3.0197
-16.5 | -0.6229 | 0.20044 | 0.0203 | -3.1077
-16 | -0.5987 | 0.19233 | 0.0171 | -3.1129
-15.5 | -0.5768 | 0.18492 | 0.0128 | -3.1192
-15 | -0.5644 | 0.17514 | 0.0054 | -3.2226
-14.5 | -0.5498 | 0.16554 | -0.0004 | -3.3213
-14 | -0.5247 | 0.15866 | -0.0022 | -3.3071
-13.5 | -0.5068 | 0.15077 | -0.0066 | -3.3614
-13 | -0.4978 | 0.14041 | -0.0139 | -3.5453
-12.5 | -0.4874 | 0.13042 | -0.0201 | -3.7372
-11 | -0.4501 | 0.1044 | -0.0343 | -4.3113
-10.5 | -0.449 | 0.09525 | -0.0387 | -4.7139
-10 | -0.4678 | 0.08045 | -0.0472 | -5.8148
-9.5 | -0.4863 | 0.0668 | -0.0569 | -7.2799
-9 | -0.5224 | 0.05482 | -0.0639 | -9.5294
-8.5 | -0.5587 | 0.04597 | -0.0656 | -12.1536
-8 | -0.5889 | 0.03925 | -0.0627 | -15.0038
-7.5 | -0.611 | 0.03398 | -0.0558 | -17.9812
-7 | -0.614 | 0.02872 | -0.0488 | -21.3788
-6.5 | -0.5926 | 0.0235 | -0.0433 | -25.217
-6 | -0.5467 | 0.01936 | -0.0399 | -28.2386
-5.5 | -0.4883 | 0.01661 | -0.0376 | -29.398
-5 | -0.4361 | 0.01454 | -0.0346 | -29.9931
-4.5 | -0.3868 | 0.01317 | -0.0313 | -29.3698
-4 | -0.3355 | 0.01215 | -0.0284 | -27.6132
-3.5 | -0.2826 | 0.01118 | -0.0259 | -25.2773
-3 | -0.2239 | 0.01054 | -0.0244 | -21.2429
-2.5 | -0.1689 | 0.00958 | -0.0227 | -17.6305
-2 | -0.1349 | 0.00711 | -0.0186 | -18.9733
-1.5 | -0.0687 | 0.00709 | -0.0184 | -9.6897
-1 | -0.0015 | 0.0072 | -0.0185 | -0.20833
-0.5 | 0.0668 | 0.00722 | -0.019 | 9.2521
0 | 0.1352 | 0.00723 | -0.0197 | 18.6999
0.5 | 0.2041 | 0.00726 | -0.0205 | 28.1129
1 | 0.2723 | 0.00731 | -0.0211 | 37.2503
1.5 | 0.3408 | 0.00732 | -0.0218 | 46.5574
2 | 0.4091 | 0.00737 | -0.0223 | 55.5088
2.5 | 0.4772 | 0.00743 | -0.0226 | 64.2261
3 | 0.5455 | 0.00748 | -0.0228 | 72.9278
3.5 | 0.612 | 0.00747 | -0.0223 | 81.9277
4 | 0.6761 | 0.00761 | -0.0213 | 88.8436
4.5 | 0.7261 | 0.00847 | -0.0182 | 85.7261
5 | 0.7407 | 0.01077 | -0.0104 | 68.7744
5.5 | 0.7366 | 0.01293 | 0.0003 | 56.9683
6 | 0.7514 | 0.01481 | 0.0077 | 50.736
6.5 | 0.7756 | 0.01657 | 0.0134 | 46.8075
7 | 0.7996 | 0.01841 | 0.019 | 43.4329
7.5 | 0.8234 | 0.02126 | 0.0227 | 38.73
8 | 0.8605 | 0.02416 | 0.0238 | 35.6167
8.5 | 0.8826 | 0.02728 | 0.0277 | 32.3534
9 | 0.9023 | 0.0308 | 0.0316 | 29.2955
9.5 | 0.9208 | 0.03492 | 0.0352 | 26.3688
10 | 0.9271 | 0.04043 | 0.038 | 22.931
10.5 | 0.9165 | 0.0478 | 0.0389 | 19.1736
11 | 0.8963 | 0.05674 | 0.0374 | 15.7966
11.5 | 0.8702 | 0.06744 | 0.0331 | 12.9033
12 | 0.8463 | 0.07925 | 0.0264 | 10.6789
12.5 | 0.8169 | 0.09363 | 0.0173 | 8.7248
13 | 0.7864 | 0.10986 | 0.0067 | 7.1582
13.5 | 0.7563 | 0.12774 | -0.0038 | 5.9206
14 | 0.7395 | 0.1439 | -0.0126 | 5.139
14.5 | 0.7343 | 0.15825 | -0.0204 | 4.6401
15 | 0.7387 | 0.17069 | -0.0272 | 4.3277

## 41. Re 1M Mach 0.00 (1)
BIGFOIL.COM POLAR EXPORT
NACA65-214 a=0.0
NACA65-214 a=0.0 |  |  |  | Cl Max: | 1.168 | at alpha= | 11.5 | deg
JavaFoil+Calcfoil stall+Eppler ext transition |  |  |  | L/D Max: | 98.333 | at alpha= | 4.5 | deg
Re: | 1000000 |  |  | Cd Min: | 0.00597 | at alpha= | -0.5 | deg
Mach: | 0 |  |  | Cl=0 at alpha= | -0.99167 | deg
|  |  |  | @ Cl=0.1, Cd= | 0.0059969
|  |  |  | @ Cl=0.4, Cd= | 0.006199
|  |  |  | @ Cl=0.6, Cd= | 0.0065031
alpha (deg) | Cl | Cd | Cm | Cl/Cd
-18 | -0.645 | 0.16358 | 0.004 | -3.945
-17.5 | -0.669 | 0.1534 | 0.004 | -4.363
-17 | -0.693 | 0.14791 | 0.004 | -4.684
-16.5 | -0.715 | 0.14065 | 0.004 | -5.086
-16 | -0.737 | 0.13167 | 0.003 | -5.596
-15.5 | -0.757 | 0.12553 | 0.003 | -6.031
-15 | -0.775 | 0.11622 | 0.003 | -6.668
-14.5 | -0.791 | 0.11047 | 0.003 | -7.157
-14 | -0.804 | 0.10438 | 0.002 | -7.698
-13.5 | -0.813 | 0.09766 | 0.002 | -8.328
-13 | -0.819 | 0.09187 | 0.002 | -8.92
-12.5 | -0.817 | 0.08694 | 0.001 | -9.397
-12 | -0.808 | 0.08043 | 0.001 | -10.048
-11.5 | -0.796 | 0.07547 | 0.001 | -10.545
-11 | -0.781 | 0.0715 | 0.001 | -10.924
-10.5 | -0.763 | 0.06684 | 0 | -11.412
-10 | -0.741 | 0.06247 | 0 | -11.863
-9.5 | -0.717 | 0.05837 | 0 | -12.286
-9 | -0.691 | 0.05408 | -0.001 | -12.778
-8.5 | -0.66 | 0.05141 | -0.001 | -12.836
-8 | -0.766 | 0.01258 | -0.003 | -60.886
-7.5 | -0.59 | 0.0456 | -0.002 | -12.938
-7 | -0.679 | 0.01167 | -0.005 | -58.195
-6.5 | -0.631 | 0.01133 | -0.005 | -55.729
-6 | -0.581 | 0.01001 | -0.006 | -58.059
-5.5 | -0.529 | 0.01084 | -0.007 | -48.809
-5 | -0.474 | 0.01053 | -0.008 | -44.966
-4.5 | -0.417 | 0.01015 | -0.009 | -41.087
-4 | -0.359 | 0.00983 | -0.009 | -36.551
-3.5 | -0.301 | 0.00951 | -0.01 | -31.609
-3 | -0.241 | 0.00932 | -0.011 | -25.895
-2.5 | -0.182 | 0.00904 | -0.012 | -20.122
-2 | -0.122 | 0.00886 | -0.013 | -13.756
-1.5 | -0.062 | 0.00598 | -0.013 | -10.325
-1 | -0.001 | 0.00601 | -0.014 | -0.23
-0.5 | 0.059 | 0.00597 | -0.015 | 9.894
0 | 0.12 | 0.00601 | -0.016 | 19.917
0.5 | 0.18 | 0.00603 | -0.017 | 29.854
1 | 0.241 | 0.00603 | -0.017 | 39.879
1.5 | 0.301 | 0.00608 | -0.018 | 49.507
2 | 0.361 | 0.00616 | -0.019 | 58.553
2.5 | 0.421 | 0.00622 | -0.02 | 67.684
3 | 0.481 | 0.00626 | -0.021 | 76.72
3.5 | 0.54 | 0.0064 | -0.021 | 84.397
4 | 0.599 | 0.0065 | -0.022 | 92.061
4.5 | 0.657 | 0.00668 | -0.023 | 98.333
5 | 0.705 | 0.0115 | -0.024 | 61.348
5.5 | 0.759 | 0.01197 | -0.024 | 63.418
6 | 0.811 | 0.01245 | -0.025 | 65.136
6.5 | 0.862 | 0.01301 | -0.026 | 66.249
7 | 0.91 | 0.01356 | -0.027 | 67.091
7.5 | 0.955 | 0.0143 | -0.027 | 66.793
8 | 0.999 | 0.01505 | -0.028 | 66.369
8.5 | 1.038 | 0.0159 | -0.029 | 65.27
9 | 1.072 | 0.01671 | -0.029 | 64.164
9.5 | 1.101 | 0.01761 | -0.03 | 62.538
10 | 1.126 | 0.01867 | -0.031 | 60.31
10.5 | 1.145 | 0.01988 | -0.031 | 57.588
11 | 1.159 | 0.02113 | -0.032 | 54.856
11.5 | 1.168 | 0.0226 | -0.033 | 51.659
12 | 1.167 | 0.02462 | -0.033 | 47.402
12.5 | 0.993 | 0.08196 | -0.018 | 12.118
13 | 0.991 | 0.08736 | -0.018 | 11.343
13.5 | 0.985 | 0.09349 | -0.018 | 10.531
14 | 0.972 | 0.1 | -0.018 | 9.718
14.5 | 0.953 | 0.10665 | -0.018 | 8.936
15 | 0.932 | 0.11323 | -0.018 | 8.232
15.5 | 0.908 | 0.12053 | -0.018 | 7.535
16 | 0.882 | 0.12727 | -0.019 | 6.932
16.5 | 0.855 | 0.13544 | -0.019 | 6.31

## 42. Re 1M Mach 0.00 (2)
BIGFOIL.COM POLAR EXPORT
NACA65-214 a=0.0
NACA65-214 a=0.0 |  |  |  | Cl Max: | 1.2369 | at alpha= | 17 | deg
XFOIL ncrit=9 |  |  |  | L/D Max: | 96.4055 | at alpha= | 4.5 | deg
Re: | 1000000 |  |  | Cd Min: | 0.15641 | at alpha= | -16 | deg
Mach: | 0 |  |  | Cl=0 at alpha= | -0.98017 | deg
|  |  |  | @ Cl=0.1, Cd= | 0.00589
|  |  |  | @ Cl=0.4, Cd= | 0.0059894
|  |  |  | @ Cl=0.6, Cd= | 0.006372
alpha (deg) | Cl | Cd | Cm | Cl/Cd
-16 | -0.4681 | 0.15641 | 0.0081 | -2.9928
-15.5 | -0.4669 | 0.14887 | 0.0039 | -3.1363
-15 | -0.454 | 0.1446 | 0.0008 | -3.1397
-14.5 | -0.4473 | 0.13974 | -0.0028 | -3.2009
-14 | -0.4578 | 0.13085 | -0.0091 | -3.4987
-13.5 | -0.6873 | 0.08337 | -0.0347 | -8.244
-13 | -0.7793 | 0.06084 | -0.0492 | -12.809
-12.5 | -0.842 | 0.04909 | -0.0514 | -17.1522
-12 | -0.9047 | 0.03919 | -0.0471 | -23.085
-11.5 | -0.9178 | 0.03402 | -0.0425 | -26.9782
-11 | -0.9207 | 0.03078 | -0.0353 | -29.9123
-10.5 | -0.8997 | 0.0286 | -0.0313 | -31.458
-10 | -0.8801 | 0.0224 | -0.0279 | -39.2902
-9.5 | -0.8405 | 0.02014 | -0.0263 | -41.7329
-9 | -0.7974 | 0.01876 | -0.025 | -42.5053
-8.5 | -0.7521 | 0.01758 | -0.0239 | -42.7816
-8 | -0.7054 | 0.01645 | -0.023 | -42.8815
-7.5 | -0.6584 | 0.01531 | -0.022 | -43.0046
-7 | -0.6098 | 0.01449 | -0.0211 | -42.0842
-6.5 | -0.5692 | 0.01271 | -0.0192 | -44.7836
-6 | -0.5203 | 0.01199 | -0.0184 | -43.3945
-5 | -0.4191 | 0.01077 | -0.0173 | -38.9136
-4.5 | -0.3683 | 0.01013 | -0.0168 | -36.3574
-4 | -0.3145 | 0.00975 | -0.0168 | -32.2564
-3.5 | -0.2612 | 0.00928 | -0.0166 | -28.1466
-3 | -0.2099 | 0.00855 | -0.0163 | -24.5497
-2.5 | -0.1715 | 0.00621 | -0.0147 | -27.6167
-2 | -0.1163 | 0.00595 | -0.0148 | -19.5462
-1.5 | -0.0595 | 0.00588 | -0.0152 | -10.119
-1 | -0.0023 | 0.00587 | -0.0156 | -0.39182
-0.5 | 0.0557 | 0.00589 | -0.0162 | 9.4567
0 | 0.114 | 0.00589 | -0.0169 | 19.3548
0.5 | 0.1721 | 0.00591 | -0.0176 | 29.1201
1 | 0.2303 | 0.00592 | -0.0183 | 38.902
1.5 | 0.2881 | 0.00593 | -0.0189 | 48.5835
2 | 0.3459 | 0.00598 | -0.0195 | 57.8428
2.5 | 0.4037 | 0.00599 | -0.0202 | 67.3957
3 | 0.4611 | 0.00603 | -0.0207 | 76.4677
4 | 0.5736 | 0.00624 | -0.0214 | 91.9231
4.5 | 0.6276 | 0.00651 | -0.0214 | 96.4055
5 | 0.6715 | 0.00766 | -0.0201 | 87.6632
5.5 | 0.7102 | 0.00915 | -0.018 | 77.6175
6 | 0.7454 | 0.01068 | -0.0154 | 69.794
6.5 | 0.7852 | 0.01169 | -0.0133 | 67.1685
7 | 0.828 | 0.01237 | -0.0115 | 66.9361
7.5 | 0.8678 | 0.01305 | -0.0091 | 66.4981
8 | 0.9021 | 0.01376 | -0.0057 | 65.5596
8.5 | 0.9301 | 0.01476 | -0.0015 | 63.0149
9 | 0.9752 | 0.01574 | -0.0014 | 61.9568
9.5 | 1.005 | 0.01689 | 0.0015 | 59.5027
10 | 1.0185 | 0.01911 | 0.0059 | 53.2967
10.5 | 1.0488 | 0.02049 | 0.0081 | 51.1859
11 | 1.078 | 0.02201 | 0.0102 | 48.9777
11.5 | 1.105 | 0.02373 | 0.0121 | 46.5655
12 | 1.1269 | 0.02592 | 0.0143 | 43.4761
12.5 | 1.1398 | 0.02895 | 0.0169 | 39.3713
13 | 1.1637 | 0.03119 | 0.0183 | 37.31
13.5 | 1.184 | 0.03382 | 0.0196 | 35.0089
14 | 1.2009 | 0.03684 | 0.0208 | 32.5977
14.5 | 1.2191 | 0.03985 | 0.0214 | 30.5922
15 | 1.224 | 0.04436 | 0.0222 | 27.5924
15.5 | 1.2242 | 0.0497 | 0.0225 | 24.6318
16 | 1.2317 | 0.05455 | 0.022 | 22.5793
16.5 | 1.2361 | 0.0601 | 0.0209 | 20.5674
17 | 1.2369 | 0.06646 | 0.019 | 18.6112
17.5 | 1.2358 | 0.07353 | 0.0163 | 16.8067
18 | 1.2271 | 0.08217 | 0.0126 | 14.9337
18.5 | 1.2205 | 0.09111 | 0.0081 | 13.3959
19 | 1.196 | 0.1036 | 0.0016 | 11.5444
19.5 | 1.1713 | 0.11696 | -0.006 | 10.0145
20 | 1.1362 | 0.13319 | -0.0157 | 8.5307

## 43. Re 1M Mach 0.10 (1)
BIGFOIL.COM POLAR EXPORT
NACA65-214 a=0.0
NACA65-214 a=0.0 |  |  |  | Cl Max: | 1.157 | at alpha= | 11.5 | deg
JavaFoil+Calcfoil stall+Eppler ext transition |  |  |  | L/D Max: | 98.841 | at alpha= | 4.5 | deg
Re: | 1000000 |  |  | Cd Min: | 0.00599 | at alpha= | -1.5 | deg
Mach: | 0.1 |  |  | Cl=0 at alpha= | -0.99167 | deg
|  |  |  | @ Cl=0.1, Cd= | 0.0060033
|  |  |  | @ Cl=0.4, Cd= | 0.0062047
|  |  |  | @ Cl=0.6, Cd= | 0.0065156
alpha (deg) | Cl | Cd | Cm | Cl/Cd
-18 | -0.595 | 0.16614 | 0.004 | -3.578
-17.5 | -0.622 | 0.15797 | 0.004 | -3.936
-17 | -0.649 | 0.14874 | 0.004 | -4.361
-16.5 | -0.675 | 0.14202 | 0.004 | -4.753
-16 | -0.7 | 0.13253 | 0.003 | -5.284
-15.5 | -0.724 | 0.12646 | 0.003 | -5.727
-15 | -0.746 | 0.12056 | 0.003 | -6.191
-14.5 | -0.766 | 0.1116 | 0.003 | -6.863
-14 | -0.783 | 0.10469 | 0.002 | -7.476
-13.5 | -0.796 | 0.09875 | 0.002 | -8.058
-13 | -0.805 | 0.09359 | 0.002 | -8.604
-12.5 | -0.805 | 0.08625 | 0.001 | -9.339
-12 | -0.799 | 0.08124 | 0.001 | -9.835
-11.5 | -0.789 | 0.07605 | 0.001 | -10.371
-11 | -0.776 | 0.07246 | 0.001 | -10.708
-10.5 | -0.759 | 0.06703 | 0 | -11.321
-10 | -0.739 | 0.06293 | 0 | -11.738
-9.5 | -0.716 | 0.05848 | 0 | -12.249
-9 | -0.69 | 0.05467 | -0.001 | -12.62
-8.5 | -0.66 | 0.05193 | -0.001 | -12.705
-8 | -0.767 | 0.01275 | -0.003 | -60.15
-7.5 | -0.726 | 0.01211 | -0.004 | -59.963
-7 | -0.681 | 0.01173 | -0.005 | -58.062
-6.5 | -0.633 | 0.01138 | -0.005 | -55.65
-6 | -0.583 | 0.01006 | -0.006 | -57.974
-5.5 | -0.531 | 0.01059 | -0.007 | -50.131
-5 | -0.476 | 0.01054 | -0.008 | -45.131
-4.5 | -0.419 | 0.01016 | -0.009 | -41.263
-4 | -0.361 | 0.00983 | -0.009 | -36.733
-3.5 | -0.302 | 0.0096 | -0.01 | -31.454
-3 | -0.243 | 0.00932 | -0.011 | -26.043
-2.5 | -0.183 | 0.00909 | -0.012 | -20.093
-2 | -0.122 | 0.00884 | -0.013 | -13.855
-1.5 | -0.062 | 0.00599 | -0.013 | -10.35
-1 | -0.001 | 0.006 | -0.014 | -0.231
-0.5 | 0.059 | 0.00601 | -0.015 | 9.881
0 | 0.12 | 0.006 | -0.016 | 20.056
0.5 | 0.181 | 0.00603 | -0.017 | 30.044
1 | 0.242 | 0.00605 | -0.018 | 39.989
1.5 | 0.303 | 0.00612 | -0.018 | 49.424
2 | 0.363 | 0.00618 | -0.019 | 58.701
2.5 | 0.423 | 0.00622 | -0.02 | 67.964
3 | 0.483 | 0.00628 | -0.021 | 76.899
3.5 | 0.543 | 0.00639 | -0.022 | 84.913
4 | 0.602 | 0.00652 | -0.022 | 92.343
4.5 | 0.66 | 0.00668 | -0.023 | 98.841
5 | 0.708 | 0.01157 | -0.024 | 61.229
5.5 | 0.762 | 0.01204 | -0.024 | 63.315
6 | 0.815 | 0.01256 | -0.025 | 64.876
6.5 | 0.865 | 0.0131 | -0.026 | 66.015
7 | 0.913 | 0.01376 | -0.027 | 66.354
7.5 | 0.958 | 0.01444 | -0.027 | 66.36
8 | 1.001 | 0.01521 | -0.028 | 65.846
8.5 | 1.04 | 0.01606 | -0.029 | 64.757
9 | 1.073 | 0.01696 | -0.03 | 63.282
9.5 | 1.102 | 0.01782 | -0.03 | 61.811
10 | 1.124 | 0.01893 | -0.031 | 59.387
10.5 | 1.142 | 0.02016 | -0.032 | 56.636
11 | 1.153 | 0.02168 | -0.032 | 53.185
11.5 | 1.157 | 0.02329 | -0.033 | 49.661
12 | 0.986 | 0.07642 | -0.019 | 12.902
12.5 | 0.983 | 0.08299 | -0.019 | 11.841
13 | 0.977 | 0.0883 | -0.019 | 11.068
13.5 | 0.966 | 0.09495 | -0.018 | 10.175
14 | 0.95 | 0.1014 | -0.018 | 9.371
14.5 | 0.928 | 0.1077 | -0.018 | 8.619
15 | 0.903 | 0.11474 | -0.018 | 7.866
15.5 | 0.875 | 0.1223 | -0.018 | 7.151
16 | 0.844 | 0.13095 | -0.018 | 6.443
16.5 | 0.812 | 0.13889 | -0.018 | 5.844

## 44. Re 1M Mach 0.10 (2)
BIGFOIL.COM POLAR EXPORT
NACA65-214 a=0.0
NACA65-214 a=0.0 |  |  |  | Cl Max: | 1.2163 | at alpha= | 16 | deg
XFOIL ncrit=9 |  |  |  | L/D Max: | 96.3664 | at alpha= | 4.5 | deg
Re: | 1000000 |  |  | Cd Min: | 0.1726 | at alpha= | -16 | deg
Mach: | 0.1 |  |  | Cl=0 at alpha= | -0.98031 | deg
|  |  |  | @ Cl=0.1, Cd= | 0.0059025
|  |  |  | @ Cl=0.4, Cd= | 0.00601
|  |  |  | @ Cl=0.6, Cd= | 0.0063828
alpha (deg) | Cl | Cd | Cm | Cl/Cd
-16 | -0.5847 | 0.1726 | 0.0106 | -3.3876
-15.5 | -0.5817 | 0.16072 | 0.0038 | -3.6193
-15 | -0.5805 | 0.14991 | -0.0011 | -3.8723
-14.5 | -0.5669 | 0.14357 | -0.0043 | -3.9486
-14 | -0.5542 | 0.13694 | -0.0078 | -4.047
-13.5 | -0.5501 | 0.12769 | -0.0126 | -4.3081
-13 | -0.7305 | 0.06794 | -0.0458 | -10.7521
-12.5 | -0.7879 | 0.05508 | -0.0516 | -14.3046
-12 | -0.8556 | 0.04377 | -0.0508 | -19.5476
-11.5 | -0.8843 | 0.03644 | -0.0478 | -24.2673
-11 | -0.9041 | 0.03284 | -0.0387 | -27.5305
-10.5 | -0.892 | 0.02996 | -0.0338 | -29.773
-10 | -0.8797 | 0.0237 | -0.0294 | -37.1181
-9.5 | -0.8425 | 0.02086 | -0.0275 | -40.3883
-9 | -0.8 | 0.01928 | -0.026 | -41.4938
-8.5 | -0.7549 | 0.01797 | -0.0248 | -42.0089
-8 | -0.708 | 0.01678 | -0.0238 | -42.1931
-7.5 | -0.6607 | 0.01554 | -0.0227 | -42.5161
-6.5 | -0.5709 | 0.01286 | -0.0198 | -44.3935
-6 | -0.5223 | 0.01209 | -0.0189 | -43.201
-5.5 | -0.4718 | 0.01149 | -0.0182 | -41.0618
-5 | -0.4201 | 0.01091 | -0.0178 | -38.506
-4.5 | -0.3699 | 0.01017 | -0.0171 | -36.3717
-4 | -0.316 | 0.00978 | -0.017 | -32.3108
-3.5 | -0.2623 | 0.0093 | -0.0168 | -28.2043
-3 | -0.2102 | 0.00865 | -0.0165 | -24.3006
-2.5 | -0.1722 | 0.00624 | -0.0148 | -27.5962
-2 | -0.117 | 0.00597 | -0.0149 | -19.598
-1.5 | -0.0598 | 0.00589 | -0.0153 | -10.1528
-1 | -0.0023 | 0.0059 | -0.0157 | -0.38983
-0.5 | 0.0561 | 0.00591 | -0.0163 | 9.4924
0 | 0.1147 | 0.0059 | -0.017 | 19.4407
0.5 | 0.1732 | 0.00593 | -0.0177 | 29.2074
1 | 0.2317 | 0.00594 | -0.0184 | 39.0067
1.5 | 0.2899 | 0.00595 | -0.019 | 48.7227
2 | 0.348 | 0.00601 | -0.0196 | 57.9035
2.5 | 0.4061 | 0.00601 | -0.0203 | 67.5707
3 | 0.4639 | 0.00604 | -0.0208 | 76.8046
3.5 | 0.5207 | 0.00613 | -0.0212 | 84.9429
4 | 0.5771 | 0.00626 | -0.0214 | 92.1885
4.5 | 0.6312 | 0.00655 | -0.0214 | 96.3664
5 | 0.6747 | 0.00776 | -0.0199 | 86.9459
5.5 | 0.7129 | 0.00927 | -0.0178 | 76.904
6 | 0.7478 | 0.0108 | -0.015 | 69.2407
6.5 | 0.7877 | 0.01181 | -0.0128 | 66.6977
7 | 0.8303 | 0.01249 | -0.0108 | 66.4772
7.5 | 0.87 | 0.01317 | -0.0083 | 66.0592
8 | 0.9021 | 0.01392 | -0.0045 | 64.806
8.5 | 0.9324 | 0.01496 | -0.0008 | 62.3262
9 | 0.974 | 0.016 | 0 | 60.875
9.5 | 1.0031 | 0.01726 | 0.003 | 58.117
10 | 1.0178 | 0.0195 | 0.0072 | 52.1949
10.5 | 1.047 | 0.02101 | 0.0095 | 49.8334
11 | 1.0757 | 0.02263 | 0.0116 | 47.5342
11.5 | 1.1021 | 0.02447 | 0.0137 | 45.0388
12 | 1.1216 | 0.02694 | 0.016 | 41.6333
12.5 | 1.1375 | 0.02984 | 0.0183 | 38.12
13 | 1.1599 | 0.03229 | 0.0198 | 35.9213
13.5 | 1.1789 | 0.03513 | 0.0211 | 33.5582
14 | 1.1945 | 0.03839 | 0.0222 | 31.1149
14.5 | 1.2095 | 0.04184 | 0.0228 | 28.9077
15 | 1.2026 | 0.04783 | 0.0238 | 25.1432
15.5 | 1.2126 | 0.05234 | 0.0234 | 23.1677
16 | 1.2163 | 0.05791 | 0.0226 | 21.0033
16.5 | 1.2157 | 0.06439 | 0.0209 | 18.8803
17 | 1.2125 | 0.07169 | 0.0183 | 16.9131
17.5 | 1.2078 | 0.07974 | 0.0149 | 15.1467
18 | 1.1934 | 0.08991 | 0.01 | 13.2733
18.5 | 1.1807 | 0.10043 | 0.0043 | 11.7564
19 | 1.1473 | 0.11548 | -0.0042 | 9.9351
19.5 | 1.1146 | 0.13135 | -0.0137 | 8.4857
20 | 1.0576 | 0.15396 | -0.0276 | 6.8693

## 45. Re 1M Mach 0.25 (1)
BIGFOIL.COM POLAR EXPORT
NACA65-214 a=0.0
NACA65-214 a=0.0 |  |  |  | Cl Max: | 1.11 | at alpha= | 10.5 | deg
JavaFoil+Calcfoil stall+Eppler ext transition |  |  |  | L/D Max: | 102.926 | at alpha= | 4.5 | deg
Re: | 1000000 |  |  | Cd Min: | 0.00603 | at alpha= | -1 | deg
Mach: | 0.25 |  |  | Cl=0 at alpha= | -0.99194 | deg
|  |  |  | @ Cl=0.1, Cd= | 0.0060476
|  |  |  | @ Cl=0.4, Cd= | 0.00628
|  |  |  | @ Cl=0.6, Cd= | 0.14577
alpha (deg) | Cl | Cd | Cm | Cl/Cd
-16 | -0.357 | 0.17209 | 0.004 | -2.076
-15.5 | -0.424 | 0.15589 | 0.003 | -2.723
-15 | -0.486 | 0.14846 | 0.003 | -3.277
-14.5 | -0.543 | 0.13055 | 0.002 | -4.159
-14 | -0.595 | 0.11995 | 0.002 | -4.96
-13.5 | -0.641 | 0.11093 | 0.002 | -5.781
-13 | -0.681 | 0.10207 | 0.002 | -6.672
-12.5 | -0.706 | 0.09659 | 0.001 | -7.31
-12 | -0.719 | 0.0868 | 0.001 | -8.288
-11.5 | -0.727 | 0.08154 | 0.001 | -8.916
-11 | -0.729 | 0.07561 | 0.001 | -9.639
-10.5 | -0.725 | 0.07046 | 0 | -10.288
-10 | -0.716 | 0.06631 | 0 | -10.796
-9.5 | -0.701 | 0.06082 | 0 | -11.532
-9 | -0.682 | 0.05717 | -0.001 | -11.929
-8.5 | -0.658 | 0.05316 | -0.001 | -12.381
-8 | -0.63 | 0.04975 | -0.002 | -12.664
-7.5 | -0.598 | 0.04645 | -0.002 | -12.875
-7 | -0.561 | 0.04392 | -0.002 | -12.776
-6.5 | -0.643 | 0.01172 | -0.006 | -54.9
-6 | -0.594 | 0.01132 | -0.006 | -52.455
-5.5 | -0.541 | 0.01 | -0.007 | -54.147
-5 | -0.487 | 0.01008 | -0.008 | -48.311
-4.5 | -0.43 | 0.01051 | -0.009 | -40.897
-4 | -0.37 | 0.01009 | -0.01 | -36.708
-3.5 | -0.31 | 0.00977 | -0.011 | -31.747
-3 | -0.249 | 0.00947 | -0.011 | -26.314
-2.5 | -0.188 | 0.00924 | -0.012 | -20.3
-2 | -0.126 | 0.00896 | -0.013 | -14.045
-1.5 | -0.064 | 0.00606 | -0.014 | -10.508
-1 | -0.001 | 0.00603 | -0.015 | -0.237
-0.5 | 0.061 | 0.00606 | -0.015 | 10.08
0 | 0.124 | 0.00604 | -0.016 | 20.467
0.5 | 0.186 | 0.00611 | -0.017 | 30.435
1 | 0.249 | 0.00613 | -0.018 | 40.514
1.5 | 0.311 | 0.00615 | -0.019 | 50.592
2 | 0.372 | 0.00624 | -0.02 | 59.654
2.5 | 0.435 | 0.00633 | -0.021 | 68.665
3 | 0.496 | 0.00638 | -0.021 | 77.713
3.5 | 0.557 | 0.00648 | -0.022 | 85.994
4 | 0.618 | 0.00665 | -0.023 | 92.859
4.5 | 0.677 | 0.00658 | -0.024 | 102.926
5 | 0.725 | 0.01194 | -0.024 | 60.719
5.5 | 0.78 | 0.01246 | -0.025 | 62.566
6 | 0.832 | 0.01302 | -0.026 | 63.922
6.5 | 0.882 | 0.01363 | -0.027 | 64.744
7 | 0.93 | 0.01431 | -0.027 | 64.971
7.5 | 0.974 | 0.01518 | -0.028 | 64.149
8 | 1.014 | 0.01607 | -0.029 | 63.127
8.5 | 1.049 | 0.01702 | -0.03 | 61.671
9 | 1.076 | 0.01805 | -0.03 | 59.626
9.5 | 1.096 | 0.01925 | -0.031 | 56.936
10 | 1.108 | 0.02045 | -0.032 | 54.173
10.5 | 1.11 | 0.022 | -0.032 | 50.437
11 | 0.934 | 0.07133 | -0.017 | 13.095
11.5 | 0.924 | 0.07717 | -0.016 | 11.969
12 | 0.908 | 0.08343 | -0.017 | 10.88
12.5 | 0.884 | 0.08916 | -0.016 | 9.91
13 | 0.853 | 0.09831 | -0.016 | 8.677
13.5 | 0.815 | 0.10398 | -0.016 | 7.84
14 | 0.766 | 0.11393 | -0.017 | 6.721
14.5 | 0.706 | 0.12477 | -0.016 | 5.657
15 | 0.64 | 0.13305 | -0.016 | 4.809
15.5 | 0.569 | 0.14577 | -0.016 | 3.906

## 46. Re 1M Mach 0.25 (2)
BIGFOIL.COM POLAR EXPORT
NACA65-214 a=0.0
NACA65-214 a=0.0 |  |  |  | Cl Max: | 1.139 | at alpha= | 14 | deg
XFOIL ncrit=9 |  |  |  | L/D Max: | 95.8468 | at alpha= | 4.5 | deg
Re: | 1000000 |  |  | Cd Min: | 0.23828 | at alpha= | 20 | deg
Mach: | 0.25 |  |  | Cl=0 at alpha= | -0.98422 | deg
|  |  |  | @ Cl=0.1, Cd= | 0.0060139
|  |  |  | @ Cl=0.4, Cd= | 0.006117
|  |  |  | @ Cl=0.6, Cd= | 0.0064199
alpha (deg) | Cl | Cd | Cm | Cl/Cd
-15 | -0.5731 | 0.1552 | 0.0006 | -3.6927
-14.5 | -0.5569 | 0.14906 | -0.0025 | -3.7361
-14 | -0.5424 | 0.14245 | -0.0059 | -3.8077
-13.5 | -0.5403 | 0.13085 | -0.0127 | -4.1292
-13 | -0.5398 | 0.1195 | -0.0186 | -4.5172
-12.5 | -0.5444 | 0.10725 | -0.025 | -5.076
-12 | -0.6951 | 0.06225 | -0.0512 | -11.1663
-11.5 | -0.7388 | 0.05136 | -0.0555 | -14.3847
-11 | -0.7724 | 0.0426 | -0.0572 | -18.1315
-10.5 | -0.8119 | 0.03677 | -0.0503 | -22.0805
-10 | -0.8384 | 0.03172 | -0.0416 | -26.4313
-9.5 | -0.8337 | 0.02681 | -0.0361 | -31.0966
-9 | -0.8061 | 0.02345 | -0.0325 | -34.3753
-8 | -0.7217 | 0.01891 | -0.0284 | -38.165
-7.5 | -0.6733 | 0.01712 | -0.0269 | -39.3283
-7 | -0.6238 | 0.01563 | -0.0255 | -39.9104
-6 | -0.5318 | 0.0127 | -0.0219 | -41.874
-5.5 | -0.4812 | 0.01192 | -0.0207 | -40.3691
-5 | -0.4285 | 0.01135 | -0.0199 | -37.7533
-4.5 | -0.3784 | 0.01043 | -0.0187 | -36.28
-4 | -0.3237 | 0.00997 | -0.0183 | -32.4674
-3.5 | -0.2686 | 0.00947 | -0.018 | -28.3633
-3 | -0.2131 | 0.00901 | -0.0178 | -23.6515
-2.5 | -0.1747 | 0.00661 | -0.0158 | -26.4297
-2 | -0.1203 | 0.00606 | -0.0155 | -19.8515
-1.5 | -0.0613 | 0.00598 | -0.0158 | -10.2508
-1 | -0.0019 | 0.00601 | -0.0162 | -0.31614
-0.5 | 0.0583 | 0.006 | -0.0168 | 9.7167
0 | 0.1184 | 0.00602 | -0.0175 | 19.6678
0.5 | 0.1793 | 0.00602 | -0.0183 | 29.7841
1 | 0.2392 | 0.00605 | -0.0189 | 39.5372
1.5 | 0.2997 | 0.00604 | -0.0196 | 49.6192
2 | 0.3597 | 0.00609 | -0.0202 | 59.064
2.5 | 0.4195 | 0.00613 | -0.0208 | 68.4339
3 | 0.4795 | 0.00616 | -0.0214 | 77.8409
3.5 | 0.5384 | 0.00622 | -0.0216 | 86.5595
4 | 0.5959 | 0.00639 | -0.0217 | 93.2551
4.5 | 0.6508 | 0.00679 | -0.0214 | 95.8468
5 | 0.6909 | 0.00832 | -0.0191 | 83.0409
5.5 | 0.7263 | 0.00997 | -0.0161 | 72.8485
6 | 0.7599 | 0.01147 | -0.0126 | 66.2511
6.5 | 0.8024 | 0.01226 | -0.0101 | 65.4486
7 | 0.8403 | 0.01312 | -0.0069 | 64.0473
7.5 | 0.8733 | 0.0138 | -0.0026 | 63.2826
8 | 0.8894 | 0.01491 | 0.0043 | 59.6512
8.5 | 0.9367 | 0.01631 | 0.0042 | 57.431
9 | 0.9675 | 0.01773 | 0.0072 | 54.5685
9.5 | 0.989 | 0.01979 | 0.0108 | 49.9747
10 | 1.0101 | 0.02208 | 0.0141 | 45.7473
10.5 | 1.035 | 0.02428 | 0.0169 | 42.6277
11 | 1.0617 | 0.02643 | 0.0191 | 40.1703
11.5 | 1.0824 | 0.02914 | 0.0215 | 37.1448
12 | 1.0933 | 0.03291 | 0.0243 | 33.2209
12.5 | 1.1151 | 0.0358 | 0.0258 | 31.148
13 | 1.129 | 0.03956 | 0.0273 | 28.5389
13.5 | 1.1384 | 0.04396 | 0.0281 | 25.8963
14 | 1.139 | 0.0496 | 0.0284 | 22.9637
14.5 | 1.1209 | 0.05784 | 0.0275 | 19.3793
15 | 1.1096 | 0.06614 | 0.0252 | 16.7765
15.5 | 1.0869 | 0.07688 | 0.0209 | 14.1376
16 | 1.0579 | 0.08983 | 0.0143 | 11.7767
16.5 | 1.0187 | 0.10619 | 0.0047 | 9.5932
17 | 0.9749 | 0.12521 | -0.007 | 7.7861
17.5 | 0.9102 | 0.15146 | -0.0228 | 6.0095
18 | 0.7918 | 0.20211 | -0.0464 | 3.9177
18.5 | 0.7983 | 0.21345 | -0.0521 | 3.74
19.5 | 0.8261 | 0.22865 | -0.0608 | 3.6129
20 | 0.8387 | 0.23828 | -0.0661 | 3.5198

## 47. Re 1M Mach 0.50 (1)
BIGFOIL.COM POLAR EXPORT
NACA65-214 a=0.0
NACA65-214 a=0.0 |  |  |  | Cl Max: | 1.14 | at alpha= | 20 | deg
JavaFoil+Calcfoil stall+Eppler ext transition |  |  |  | L/D Max: | 98.572 | at alpha= | 3.5 | deg
Re: | 1000000 |  |  | Cd Min: | 0.00628 | at alpha= | 3.5 | deg
Mach: | 0.5 |  |  | Cl=0 at alpha= | -0.98571 | deg
|  |  |  | @ Cl=0.1, Cd= | 0.00631
|  |  |  | @ Cl=0.4, Cd= | 0.0065935
|  |  |  | @ Cl=0.6, Cd= | 0.0063232
alpha (deg) | Cl | Cd | Cm | Cl/Cd
-20 | -1.038 | 0.19782 | 0.008 | -5.246
-19.5 | -1.011 | 0.19266 | 0.008 | -5.249
-19 | -0.985 | 0.18755 | 0.008 | -5.253
-18.5 | -0.957 | 0.18112 | 0.007 | -5.284
-18 | -0.93 | 0.17701 | 0.007 | -5.253
-17.5 | -0.903 | 0.17015 | 0.006 | -5.308
-17 | -0.877 | 0.16565 | 0.006 | -5.292
-16.5 | -0.85 | 0.16153 | 0.005 | -5.263
-16 | -0.822 | 0.15738 | 0.005 | -5.225
-15.5 | -0.795 | 0.14993 | 0.004 | -5.3
-15 | -0.768 | 0.14291 | 0.004 | -5.373
-14.5 | -0.741 | 0.13893 | 0.004 | -5.334
-14 | -0.714 | 0.13031 | 0.003 | -5.481
-13.5 | -0.687 | 0.13243 | 0.003 | -5.19
-13 | -0.659 | 0.12011 | 0.002 | -5.485
-12.5 | -0.632 | 0.12121 | 0.002 | -5.213
-12 | -0.605 | 0.11332 | 0.001 | -5.338
-11.5 | -0.578 | 0.11317 | 0.001 | -5.104
-11 | -0.551 | 0.10706 | 0.001 | -5.143
-10.5 | -0.523 | 0.10233 | 0 | -5.11
-10 | -0.495 | 0.09289 | 0 | -5.333
-9.5 | -0.468 | 0.09052 | 0 | -5.171
-9 | -0.441 | 0.08812 | -0.001 | -5.003
-8.5 | -0.414 | 0.08359 | -0.001 | -4.947
-8 | -0.386 | 0.07403 | -0.002 | -5.218
-7.5 | -0.359 | 0.05909 | -0.002 | -6.068
-7 | -0.504 | 0.05059 | -0.002 | -9.972
-6.5 | -0.523 | 0.04519 | -0.003 | -11.575
-6 | -0.504 | 0.04169 | -0.003 | -12.09
-5.5 | -0.47 | 0.03888 | -0.004 | -12.094
-5 | -0.527 | 0.01177 | -0.009 | -44.789
-4.5 | -0.47 | 0.01125 | -0.01 | -41.776
-4 | -0.408 | 0.01084 | -0.011 | -37.611
-3.5 | -0.343 | 0.01041 | -0.012 | -32.954
-3 | -0.277 | 0.00961 | -0.013 | -28.796
-2.5 | -0.209 | 0.00963 | -0.014 | -21.712
-2 | -0.14 | 0.00959 | -0.015 | -14.643
-1.5 | -0.071 | 0.0063 | -0.015 | -11.302
-1 | -0.002 | 0.0063 | -0.016 | -0.253
-0.5 | 0.068 | 0.00631 | -0.017 | 10.818
0 | 0.138 | 0.00631 | -0.018 | 21.88
0.5 | 0.208 | 0.00635 | -0.019 | 32.77
1 | 0.278 | 0.00648 | -0.02 | 42.89
1.5 | 0.348 | 0.00654 | -0.021 | 53.169
2 | 0.416 | 0.00661 | -0.022 | 62.979
2.5 | 0.485 | 0.00652 | -0.023 | 74.363
3 | 0.553 | 0.00643 | -0.024 | 85.918
3.5 | 0.619 | 0.00628 | -0.025 | 98.572
4 | 0.685 | 0.00713 | -0.026 | 96.058
4.5 | 0.737 | 0.01312 | -0.026 | 56.168
5 | 0.796 | 0.01383 | -0.027 | 57.564
5.5 | 0.851 | 0.01463 | -0.028 | 58.163
6 | 0.9 | 0.01562 | -0.029 | 57.624
6.5 | 0.941 | 0.01669 | -0.029 | 56.386
7 | 0.969 | 0.01806 | -0.03 | 53.651
7.5 | 0.976 | 0.01948 | -0.031 | 50.116
8 | 0.785 | 0.05533 | -0.014 | 14.19
8.5 | 0.52 | 0.06072 | -0.014 | 8.566
9 | 0.547 | 0.08717 | -0.013 | 6.272
9.5 | 0.574 | 0.09436 | -0.015 | 6.088
10 | 0.601 | 0.09709 | -0.015 | 6.194
10.5 | 0.628 | 0.10001 | -0.016 | 6.282
11 | 0.655 | 0.10376 | -0.016 | 6.313
11.5 | 0.683 | 0.11197 | -0.018 | 6.1
12 | 0.71 | 0.11197 | -0.018 | 6.338
12.5 | 0.736 | 0.11556 | -0.019 | 6.372
13 | 0.763 | 0.12 | -0.019 | 6.359
13.5 | 0.791 | 0.12647 | -0.021 | 6.257
14 | 0.818 | 0.13243 | -0.022 | 6.175
14.5 | 0.844 | 0.13561 | -0.022 | 6.225
15 | 0.871 | 0.1444 | -0.023 | 6.034
15.5 | 0.899 | 0.14983 | -0.024 | 6.001
16 | 0.926 | 0.15597 | -0.025 | 5.934
16.5 | 0.952 | 0.16015 | -0.026 | 5.944
17 | 0.98 | 0.16726 | -0.027 | 5.858
17.5 | 1.007 | 0.17493 | -0.028 | 5.756
18 | 1.033 | 0.1813 | -0.028 | 5.698
18.5 | 1.059 | 0.18347 | -0.029 | 5.772
19 | 1.087 | 0.1916 | -0.03 | 5.671
19.5 | 1.114 | 0.1936 | -0.031 | 5.756
20 | 1.14 | 0.19648 | -0.032 | 5.803

## 48. Re 1M Mach 0.50 (2)
BIGFOIL.COM POLAR EXPORT
NACA65-214 a=0.0
NACA65-214 a=0.0 |  |  |  | Cl Max: | 0.9477 | at alpha= | 10 | deg
XFOIL ncrit=9 |  |  |  | L/D Max: | 96.1615 | at alpha= | 4 | deg
Re: | 1000000 |  |  | Cd Min: | 0.26158 | at alpha= | -20 | deg
Mach: | 0.5 |  |  | Cl=0 at alpha= | -0.99271 | deg
|  |  |  | @ Cl=0.1, Cd= | 0.0063995
|  |  |  | @ Cl=0.4, Cd= | 0.0065244
|  |  |  | @ Cl=0.6, Cd= | 0.006706
alpha (deg) | Cl | Cd | Cm | Cl/Cd
-20 | -0.7659 | 0.26158 | 0.0594 | -2.928
-19.5 | -0.7447 | 0.2519 | 0.0534 | -2.9563
-19 | -0.7244 | 0.24268 | 0.0476 | -2.985
-18.5 | -0.7029 | 0.23403 | 0.0427 | -3.0035
-18 | -0.68 | 0.22708 | 0.0383 | -2.9945
-17.5 | -0.6582 | 0.21899 | 0.0333 | -3.0056
-17 | -0.6417 | 0.20846 | 0.0266 | -3.0783
-16.5 | -0.6197 | 0.20041 | 0.0226 | -3.0922
-16 | -0.5978 | 0.19312 | 0.0182 | -3.0955
-15.5 | -0.5816 | 0.18321 | 0.0117 | -3.1745
-15 | -0.5665 | 0.17337 | 0.0064 | -3.2676
-14.5 | -0.5438 | 0.16652 | 0.003 | -3.2657
-14 | -0.5248 | 0.15875 | -0.0015 | -3.3058
-13.5 | -0.5161 | 0.14766 | -0.0091 | -3.4952
-13 | -0.5029 | 0.13803 | -0.0143 | -3.6434
-12 | -0.4694 | 0.12101 | -0.0246 | -3.879
-11.5 | -0.4615 | 0.11332 | -0.0277 | -4.0725
-11 | -0.4587 | 0.10364 | -0.0327 | -4.4259
-10.5 | -0.4754 | 0.08908 | -0.0405 | -5.3368
-10 | -0.4861 | 0.07733 | -0.0476 | -6.286
-9.5 | -0.5102 | 0.06257 | -0.0586 | -8.1541
-9 | -0.5453 | 0.05159 | -0.0644 | -10.5699
-8.5 | -0.5809 | 0.04311 | -0.0651 | -13.4748
-7.5 | -0.6319 | 0.03109 | -0.0539 | -20.3249
-7 | -0.6302 | 0.02553 | -0.047 | -24.6847
-6.5 | -0.602 | 0.02084 | -0.0419 | -28.8868
-6 | -0.5554 | 0.01702 | -0.0385 | -32.6322
-5.5 | -0.5012 | 0.01488 | -0.0357 | -33.6828
-5 | -0.4494 | 0.0134 | -0.0325 | -33.5373
-4.5 | -0.3974 | 0.01225 | -0.0294 | -32.4408
-4 | -0.348 | 0.01107 | -0.0262 | -31.4363
-3.5 | -0.2894 | 0.01039 | -0.0245 | -27.8537
-3 | -0.2295 | 0.00977 | -0.0232 | -23.4903
-2.5 | -0.1682 | 0.00923 | -0.0223 | -18.2232
-2 | -0.1345 | 0.0065 | -0.0184 | -20.6923
-1.5 | -0.0686 | 0.00633 | -0.0183 | -10.8373
-1 | -0.001 | 0.00637 | -0.0186 | -0.15699
-0.5 | 0.0676 | 0.00639 | -0.0191 | 10.579
0 | 0.1362 | 0.00641 | -0.0199 | 21.248
0.5 | 0.2055 | 0.00643 | -0.0207 | 31.9596
2 | 0.4115 | 0.00653 | -0.0227 | 63.0168
3 | 0.5489 | 0.00666 | -0.0234 | 82.4174
3.5 | 0.6156 | 0.00672 | -0.0231 | 91.6071
4 | 0.6789 | 0.00706 | -0.0221 | 96.1615
4.5 | 0.7187 | 0.0086 | -0.0179 | 83.5698
5.5 | 0.7441 | 0.01251 | -0.0013 | 59.4804
6 | 0.7697 | 0.01395 | 0.005 | 55.1756
6.5 | 0.8004 | 0.01545 | 0.0102 | 51.8058
7 | 0.8253 | 0.01733 | 0.0157 | 47.6226
7.5 | 0.8482 | 0.01936 | 0.0213 | 43.812
8 | 0.881 | 0.0226 | 0.0226 | 38.9823
8.5 | 0.9038 | 0.02565 | 0.0264 | 35.2359
9 | 0.9257 | 0.02892 | 0.0304 | 32.009
9.5 | 0.9435 | 0.03278 | 0.034 | 28.7828
10 | 0.9477 | 0.03809 | 0.037 | 24.8805
10.5 | 0.9397 | 0.04506 | 0.0387 | 20.8544
11 | 0.9189 | 0.05395 | 0.0379 | 17.0324
11.5 | 0.8915 | 0.06456 | 0.0342 | 13.8089
12 | 0.8609 | 0.07714 | 0.0274 | 11.1602
12.5 | 0.8292 | 0.09176 | 0.0181 | 9.0366
13 | 0.7993 | 0.10799 | 0.0076 | 7.4016
13.5 | 0.7687 | 0.12571 | -0.0027 | 6.1149
14 | 0.7557 | 0.14021 | -0.011 | 5.3898
14.5 | 0.7529 | 0.15249 | -0.0183 | 4.9374
15 | 0.7485 | 0.16745 | -0.0263 | 4.47

## 49. Re 2M Mach 0.00 (1)
BIGFOIL.COM POLAR EXPORT
NACA65-214 a=0.0
NACA65-214 a=0.0 |  |  |  | Cl Max: | 1.18 | at alpha= | 12 | deg
JavaFoil+Calcfoil stall+Eppler ext transition |  |  |  | L/D Max: | 110.473 | at alpha= | 4.5 | deg
Re: | 2000000 |  |  | Cd Min: | 0.00521 | at alpha= | -0.5 | deg
Mach: | 0 |  |  | Cl=0 at alpha= | -0.99167 | deg
|  |  |  | @ Cl=0.1, Cd= | 0.0052503
|  |  |  | @ Cl=0.4, Cd= | 0.0054455
|  |  |  | @ Cl=0.6, Cd= | 0.0058124
alpha (deg) | Cl | Cd | Cm | Cl/Cd
-15.5 | -0.758 | 0.11736 | 0.003 | -6.462
-15 | -0.777 | 0.10976 | 0.003 | -7.075
-14.5 | -0.792 | 0.10499 | 0.003 | -7.546
-14 | -0.805 | 0.09841 | 0.003 | -8.182
-13.5 | -0.815 | 0.09179 | 0.002 | -8.88
-13 | -0.821 | 0.08712 | 0.002 | -9.429
-12.5 | -0.819 | 0.0812 | 0.002 | -10.087
-12 | -0.811 | 0.07647 | 0.001 | -10.605
-11.5 | -0.799 | 0.0716 | 0.001 | -11.164
-11 | -0.785 | 0.06708 | 0.001 | -11.707
-10.5 | -0.923 | 0.01464 | 0 | -63.081
-10 | -0.901 | 0.01378 | 0 | -65.384
-9.5 | -0.877 | 0.01286 | -0.001 | -68.205
-9 | -0.845 | 0.01227 | -0.002 | -68.864
-8.5 | -0.809 | 0.01183 | -0.002 | -68.398
-8 | -0.77 | 0.01129 | -0.003 | -68.24
-7.5 | -0.728 | 0.01079 | -0.004 | -67.483
-7 | -0.682 | 0.00992 | -0.005 | -68.774
-6.5 | -0.634 | 0.01028 | -0.005 | -61.681
-6 | -0.583 | 0.00989 | -0.006 | -58.901
-5.5 | -0.529 | 0.00952 | -0.007 | -55.553
-5 | -0.474 | 0.00925 | -0.008 | -51.212
-4.5 | -0.417 | 0.00895 | -0.009 | -46.607
-4 | -0.359 | 0.00866 | -0.009 | -41.509
-3.5 | -0.301 | 0.00846 | -0.01 | -35.54
-3 | -0.241 | 0.00821 | -0.011 | -29.409
-2.5 | -0.182 | 0.00802 | -0.012 | -22.663
-2 | -0.122 | 0.00785 | -0.013 | -15.521
-1.5 | -0.062 | 0.00523 | -0.013 | -11.807
-1 | -0.001 | 0.00523 | -0.014 | -0.264
-0.5 | 0.059 | 0.00521 | -0.015 | 11.352
0 | 0.12 | 0.00527 | -0.016 | 22.682
0.5 | 0.18 | 0.00527 | -0.017 | 34.203
1 | 0.241 | 0.00529 | -0.017 | 45.514
1.5 | 0.301 | 0.00531 | -0.018 | 56.697
2 | 0.361 | 0.0054 | -0.019 | 66.84
2.5 | 0.421 | 0.00547 | -0.02 | 76.983
3 | 0.481 | 0.00556 | -0.021 | 86.424
3.5 | 0.54 | 0.00563 | -0.021 | 95.918
4 | 0.599 | 0.00581 | -0.022 | 103.071
4.5 | 0.657 | 0.00595 | -0.023 | 110.473
5 | 0.708 | 0.01018 | -0.024 | 69.558
5.5 | 0.762 | 0.01058 | -0.024 | 72.044
6 | 0.815 | 0.01099 | -0.025 | 74.164
6.5 | 0.866 | 0.01145 | -0.026 | 75.623
7 | 0.914 | 0.01192 | -0.027 | 76.709
7.5 | 0.96 | 0.01254 | -0.027 | 76.566
8 | 1.004 | 0.01318 | -0.028 | 76.178
8.5 | 1.043 | 0.01391 | -0.029 | 75.013
9 | 1.077 | 0.01458 | -0.03 | 73.905
9.5 | 1.107 | 0.01533 | -0.03 | 72.205
10 | 1.132 | 0.01617 | -0.031 | 70.03
10.5 | 1.152 | 0.0172 | -0.032 | 66.966
11 | 1.167 | 0.01826 | -0.032 | 63.878
11.5 | 1.176 | 0.01944 | -0.033 | 60.475
12 | 1.18 | 0.02074 | -0.034 | 56.903
12.5 | 1.177 | 0.0226 | -0.034 | 52.087
13 | 1.169 | 0.02477 | -0.035 | 47.199
13.5 | 1.151 | 0.0282 | -0.035 | 40.831
14 | 1.094 | 0.04192 | -0.034 | 26.102
14.5 | 0.966 | 0.09517 | -0.023 | 10.154
15 | 0.94 | 0.10397 | -0.022 | 9.045
15.5 | 0.916 | 0.11011 | -0.022 | 8.316
16 | 0.886 | 0.11971 | -0.021 | 7.401
16.5 | 0.857 | 0.12721 | -0.021 | 6.739
17 | 0.828 | 0.13498 | -0.021 | 6.131

## 50. Re 2M Mach 0.00 (2)
BIGFOIL.COM POLAR EXPORT
NACA65-214 a=0.0
NACA65-214 a=0.0 |  |  |  | Cl Max: | 1.4331 | at alpha= | 18.5 | deg
XFOIL ncrit=9 |  |  |  | L/D Max: | 100.598 | at alpha= | 3.5 | deg
Re: | 2000000 |  |  | Cd Min: | 0.21409 | at alpha= | -19.5 | deg
Mach: | 0 |  |  | Cl=0 at alpha= | -0.9922 | deg
|  |  |  | @ Cl=0.1, Cd= | 0.00469
|  |  |  | @ Cl=0.4, Cd= | 0.0048424
|  |  |  | @ Cl=0.6, Cd= | 0.006317
alpha (deg) | Cl | Cd | Cm | Cl/Cd
-19.5 | -0.6993 | 0.21409 | 0.0382 | -3.2664
-18.5 | -1.0286 | 0.10199 | -0.0195 | -10.0853
-18 | -1.1074 | 0.07621 | -0.0362 | -14.5309
-17.5 | -1.1744 | 0.05836 | -0.046 | -20.1234
-17 | -1.2082 | 0.04822 | -0.0494 | -25.056
-16.5 | -1.2328 | 0.04051 | -0.0502 | -30.432
-16 | -1.2334 | 0.03591 | -0.0496 | -34.347
-15.5 | -1.2132 | 0.03352 | -0.0489 | -36.1933
-15 | -1.1996 | 0.03067 | -0.0475 | -39.1131
-14.5 | -1.1769 | 0.02878 | -0.046 | -40.893
-14 | -1.1581 | 0.02662 | -0.0439 | -43.5049
-13.5 | -1.1287 | 0.02558 | -0.0421 | -44.1243
-13 | -1.1104 | 0.02279 | -0.0396 | -48.7231
-12.5 | -1.0804 | 0.02215 | -0.0369 | -48.7765
-12 | -1.0584 | 0.02083 | -0.0326 | -50.8113
-11.5 | -1.0332 | 0.0196 | -0.0285 | -52.7143
-11 | -0.9984 | 0.01852 | -0.0259 | -53.9093
-10.5 | -0.9656 | 0.01661 | -0.0231 | -58.1337
-10 | -0.9307 | 0.01494 | -0.0206 | -62.2959
-9.5 | -0.8867 | 0.01405 | -0.0192 | -63.1103
-9 | -0.8395 | 0.0134 | -0.0183 | -62.6493
-8.5 | -0.791 | 0.0128 | -0.0175 | -61.7969
-8 | -0.7419 | 0.01219 | -0.0168 | -60.8614
-7.5 | -0.6918 | 0.01161 | -0.0163 | -59.5866
-7 | -0.6431 | 0.01085 | -0.0155 | -59.2719
-6.5 | -0.5937 | 0.01012 | -0.0148 | -58.666
-6 | -0.5407 | 0.0097 | -0.0147 | -55.7423
-5.5 | -0.4869 | 0.00933 | -0.0147 | -52.1865
-5 | -0.4333 | 0.00891 | -0.0147 | -48.6308
-4.5 | -0.3788 | 0.00853 | -0.0148 | -44.408
-3.5 | -0.2681 | 0.00794 | -0.0152 | -33.7657
-3 | -0.2125 | 0.00768 | -0.0155 | -27.6693
-2.5 | -0.1597 | 0.00696 | -0.0155 | -22.9454
-1.5 | -0.0586 | 0.00487 | -0.0152 | -12.0329
-0.5 | 0.0568 | 0.00469 | -0.0164 | 12.1109
0 | 0.1153 | 0.00469 | -0.0171 | 24.5842
1 | 0.2323 | 0.00474 | -0.0187 | 49.0084
1.5 | 0.291 | 0.00475 | -0.0195 | 61.2632
2 | 0.3493 | 0.00479 | -0.0202 | 72.9228
2.5 | 0.4073 | 0.00485 | -0.0209 | 83.9794
3.5 | 0.5211 | 0.00518 | -0.022 | 100.5985
4 | 0.5743 | 0.00571 | -0.0221 | 100.5779
4.5 | 0.6213 | 0.00682 | -0.0213 | 91.0997
5 | 0.6671 | 0.00791 | -0.0204 | 84.3363
5.5 | 0.7116 | 0.00895 | -0.0191 | 79.5084
6 | 0.7583 | 0.00973 | -0.0181 | 77.9342
6.5 | 0.8078 | 0.01021 | -0.0175 | 79.1185
7 | 0.8556 | 0.01076 | -0.0166 | 79.5167
7.5 | 0.9039 | 0.0112 | -0.0158 | 80.7054
8 | 0.9474 | 0.01187 | -0.0142 | 79.8147
8.5 | 0.9913 | 0.01239 | -0.0127 | 80.0081
9 | 1.0312 | 0.01294 | -0.0104 | 79.6909
9.5 | 1.0583 | 0.01356 | -0.0057 | 78.0457
10 | 1.0952 | 0.0146 | -0.0039 | 75.0137
10.5 | 1.1286 | 0.01545 | -0.0013 | 73.0485
11 | 1.162 | 0.01639 | 0.001 | 70.8969
11.5 | 1.1916 | 0.01761 | 0.0036 | 67.6661
12 | 1.2152 | 0.01928 | 0.0065 | 63.029
12.5 | 1.2387 | 0.02106 | 0.0091 | 58.8177
13 | 1.2662 | 0.02266 | 0.011 | 55.8782
13.5 | 1.2928 | 0.0244 | 0.0128 | 52.9836
14 | 1.3201 | 0.02614 | 0.0143 | 50.5011
14.5 | 1.3397 | 0.02854 | 0.016 | 46.9411
15 | 1.3465 | 0.03211 | 0.0181 | 41.934
15.5 | 1.3679 | 0.03464 | 0.0191 | 39.489
16 | 1.3843 | 0.03774 | 0.0199 | 36.6799
16.5 | 1.4003 | 0.04106 | 0.0204 | 34.1038
17 | 1.412 | 0.04497 | 0.0206 | 31.3987
17.5 | 1.4235 | 0.04914 | 0.0204 | 28.9683
18 | 1.4314 | 0.05389 | 0.0198 | 26.5615
18.5 | 1.4331 | 0.05969 | 0.0185 | 24.009
19 | 1.4162 | 0.06829 | 0.0161 | 20.738
19.5 | 1.3972 | 0.07791 | 0.0125 | 17.9335
20 | 1.3799 | 0.08798 | 0.0079 | 15.6842

## 51. Re 2M Mach 0.10 (1)
BIGFOIL.COM POLAR EXPORT
NACA65-214 a=0.0
NACA65-214 a=0.0 |  |  |  | Cl Max: | 1.168 | at alpha= | 11.5 | deg
JavaFoil+Calcfoil stall+Eppler ext transition |  |  |  | L/D Max: | 110.99 | at alpha= | 4.5 | deg
Re: | 2000000 |  |  | Cd Min: | 0.00522 | at alpha= | -1 | deg
Mach: | 0.1 |  |  | Cl=0 at alpha= | -0.99167 | deg
|  |  |  | @ Cl=0.1, Cd= | 0.0052602
|  |  |  | @ Cl=0.4, Cd= | 0.005454
|  |  |  | @ Cl=0.6, Cd= | 0.0058146
alpha (deg) | Cl | Cd | Cm | Cl/Cd
-15 | -0.748 | 0.11047 | 0.003 | -6.768
-14.5 | -0.767 | 0.10428 | 0.003 | -7.357
-14 | -0.784 | 0.09899 | 0.003 | -7.922
-13.5 | -0.797 | 0.09407 | 0.002 | -8.476
-13 | -0.807 | 0.08719 | 0.002 | -9.256
-12.5 | -0.808 | 0.08185 | 0.002 | -9.866
-12 | -0.801 | 0.07706 | 0.001 | -10.397
-11.5 | -0.792 | 0.07246 | 0.001 | -10.923
-11 | -0.779 | 0.06817 | 0.001 | -11.428
-10.5 | -0.77 | 0.0593 | 0 | -12.99
-10 | -0.889 | 0.01462 | 0 | -60.856
-9.5 | -0.875 | 0.01304 | -0.001 | -67.083
-9 | -0.845 | 0.0124 | -0.002 | -68.113
-8.5 | -0.81 | 0.01194 | -0.002 | -67.82
-8 | -0.771 | 0.0114 | -0.003 | -67.655
-7.5 | -0.729 | 0.01089 | -0.004 | -66.993
-7 | -0.684 | 0.00949 | -0.005 | -72.079
-6.5 | -0.637 | 0.01039 | -0.006 | -61.276
-6 | -0.585 | 0.00999 | -0.006 | -58.555
-5.5 | -0.531 | 0.0096 | -0.007 | -55.321
-5 | -0.476 | 0.00927 | -0.008 | -51.323
-4.5 | -0.419 | 0.00894 | -0.009 | -46.884
-4 | -0.361 | 0.00874 | -0.009 | -41.313
-3.5 | -0.302 | 0.00845 | -0.01 | -35.758
-3 | -0.243 | 0.00828 | -0.011 | -29.286
-2.5 | -0.183 | 0.00801 | -0.012 | -22.817
-2 | -0.122 | 0.00787 | -0.013 | -15.573
-1.5 | -0.062 | 0.00525 | -0.013 | -11.824
-1 | -0.001 | 0.00522 | -0.014 | -0.266
-0.5 | 0.059 | 0.00524 | -0.015 | 11.334
0 | 0.12 | 0.00527 | -0.016 | 22.835
0.5 | 0.181 | 0.00526 | -0.017 | 34.419
1 | 0.242 | 0.0053 | -0.018 | 45.591
1.5 | 0.303 | 0.00535 | -0.018 | 56.576
2 | 0.363 | 0.00538 | -0.019 | 67.335
2.5 | 0.423 | 0.0055 | -0.02 | 76.882
3 | 0.483 | 0.00554 | -0.021 | 87.254
3.5 | 0.543 | 0.00566 | -0.022 | 95.924
4 | 0.602 | 0.00582 | -0.022 | 103.285
4.5 | 0.66 | 0.00595 | -0.023 | 110.99
5 | 0.711 | 0.01024 | -0.024 | 69.466
5.5 | 0.766 | 0.01064 | -0.025 | 71.935
6 | 0.818 | 0.01107 | -0.025 | 73.947
6.5 | 0.869 | 0.01153 | -0.026 | 75.336
7 | 0.917 | 0.01206 | -0.027 | 76.051
7.5 | 0.963 | 0.01266 | -0.028 | 76.086
8 | 1.006 | 0.01331 | -0.028 | 75.582
8.5 | 1.045 | 0.01406 | -0.029 | 74.334
9 | 1.079 | 0.01481 | -0.03 | 72.815
9.5 | 1.107 | 0.01553 | -0.03 | 71.298
10 | 1.131 | 0.01644 | -0.031 | 68.767
10.5 | 1.149 | 0.01745 | -0.032 | 65.855
11 | 1.161 | 0.01871 | -0.032 | 62.044
11.5 | 1.168 | 0.01987 | -0.033 | 58.78
12 | 1.168 | 0.02135 | -0.034 | 54.716
12.5 | 1.162 | 0.0235 | -0.034 | 49.431
13 | 1.148 | 0.02619 | -0.035 | 43.824
13.5 | 1.122 | 0.03083 | -0.035 | 36.392
14 | 0.967 | 0.08902 | -0.024 | 10.857
14.5 | 0.936 | 0.09928 | -0.022 | 9.432
15 | 0.908 | 0.107 | -0.021 | 8.485
15.5 | 0.878 | 0.11445 | -0.021 | 7.671
16 | 0.847 | 0.12271 | -0.02 | 6.899
16.5 | 0.813 | 0.13179 | -0.02 | 6.172

## 52. Re 2M Mach 0.10 (2)
BIGFOIL.COM POLAR EXPORT
NACA65-214 a=0.0
NACA65-214 a=0.0 |  |  |  | Cl Max: | 1.4111 | at alpha= | 18 | deg
XFOIL ncrit=9 |  |  |  | L/D Max: | 100.827 | at alpha= | 3.5 | deg
Re: | 2000000 |  |  | Cd Min: | 0.22809 | at alpha= | -20 | deg
Mach: | 0.1 |  |  | Cl=0 at alpha= | -0.98973 | deg
|  |  |  | @ Cl=0.1, Cd= | 0.0047073
|  |  |  | @ Cl=0.4, Cd= | 0.0048499
|  |  |  | @ Cl=0.6, Cd= | 0.0062886
alpha (deg) | Cl | Cd | Cm | Cl/Cd
-20 | -0.705 | 0.22809 | 0.0442 | -3.0909
-19.5 | -0.6918 | 0.21979 | 0.0397 | -3.1475
-19 | -0.6825 | 0.20978 | 0.0346 | -3.2534
-18 | -1.0274 | 0.09545 | -0.0246 | -10.7638
-17.5 | -1.0935 | 0.07292 | -0.0394 | -14.9959
-17 | -1.1328 | 0.05944 | -0.047 | -19.0579
-16.5 | -1.1739 | 0.04823 | -0.0511 | -24.3396
-16 | -1.1912 | 0.04126 | -0.0519 | -28.8706
-15.5 | -1.1828 | 0.03745 | -0.0517 | -31.5834
-15 | -1.1727 | 0.03404 | -0.0507 | -34.4506
-14.5 | -1.1536 | 0.0317 | -0.0494 | -36.3912
-14 | -1.1397 | 0.02899 | -0.0473 | -39.3136
-13.5 | -1.1123 | 0.02772 | -0.0456 | -40.1263
-13 | -1.1075 | 0.02433 | -0.0415 | -45.5199
-12.5 | -1.0714 | 0.02349 | -0.0402 | -45.6109
-12 | -1.0524 | 0.02189 | -0.0357 | -48.0767
-11.5 | -1.0296 | 0.02041 | -0.0313 | -50.4459
-11 | -0.9989 | 0.01919 | -0.0279 | -52.0532
-10.5 | -0.9597 | 0.01814 | -0.0258 | -52.9052
-10 | -0.9325 | 0.01536 | -0.0221 | -60.7096
-9.5 | -0.8895 | 0.01436 | -0.0205 | -61.9429
-9 | -0.8424 | 0.01365 | -0.0194 | -61.7143
-8.5 | -0.794 | 0.013 | -0.0185 | -61.0769
-8 | -0.7449 | 0.01236 | -0.0177 | -60.267
-7.5 | -0.6949 | 0.01174 | -0.017 | -59.1908
-7 | -0.6439 | 0.01117 | -0.0164 | -57.6455
-6.5 | -0.5966 | 0.0102 | -0.0153 | -58.4902
-6 | -0.5434 | 0.00976 | -0.0151 | -55.6762
-5.5 | -0.4894 | 0.00937 | -0.0151 | -52.2305
-5 | -0.4353 | 0.00898 | -0.015 | -48.4744
-4.5 | -0.3808 | 0.00856 | -0.015 | -44.486
-4 | -0.3251 | 0.00831 | -0.0152 | -39.1215
-3.5 | -0.2694 | 0.00796 | -0.0154 | -33.8442
-3 | -0.2134 | 0.0077 | -0.0157 | -27.7143
-2.5 | -0.1602 | 0.00701 | -0.0157 | -22.8531
-2 | -0.1148 | 0.0053 | -0.0149 | -21.6604
-1.5 | -0.0589 | 0.00488 | -0.0153 | -12.0697
-1 | -0.0012 | 0.00476 | -0.0158 | -0.2521
-0.5 | 0.0572 | 0.0047 | -0.0165 | 12.1702
0 | 0.116 | 0.00471 | -0.0172 | 24.6285
0.5 | 0.1752 | 0.00473 | -0.0181 | 37.0402
1.5 | 0.2928 | 0.00477 | -0.0196 | 61.3836
2 | 0.3514 | 0.0048 | -0.0203 | 73.2083
2.5 | 0.4099 | 0.00486 | -0.0211 | 84.3416
3 | 0.468 | 0.00496 | -0.0217 | 94.3548
3.5 | 0.5243 | 0.0052 | -0.0221 | 100.8269
4 | 0.5776 | 0.00575 | -0.0221 | 100.4522
4.5 | 0.6246 | 0.00688 | -0.0213 | 90.7849
5 | 0.6702 | 0.00799 | -0.0202 | 83.8798
5.5 | 0.715 | 0.00902 | -0.019 | 79.2683
6 | 0.7619 | 0.00978 | -0.0179 | 77.9039
6.5 | 0.8116 | 0.01028 | -0.0172 | 78.9494
7 | 0.8596 | 0.01082 | -0.0162 | 79.4455
7.5 | 0.9076 | 0.01129 | -0.0153 | 80.3897
8 | 0.95 | 0.01202 | -0.0134 | 79.0349
8.5 | 0.9943 | 0.01251 | -0.0118 | 79.4804
9 | 1.0328 | 0.01309 | -0.0091 | 78.8999
9.5 | 1.0551 | 0.01377 | -0.0035 | 76.6231
10 | 1.0952 | 0.01484 | -0.0022 | 73.8005
10.5 | 1.1281 | 0.01579 | 0.0004 | 71.444
11 | 1.1615 | 0.01679 | 0.0027 | 69.1781
11.5 | 1.1901 | 0.01814 | 0.0054 | 65.6064
12 | 1.2075 | 0.02029 | 0.0089 | 59.5121
12.5 | 1.2376 | 0.02174 | 0.0109 | 56.9273
13 | 1.2644 | 0.02347 | 0.0129 | 53.873
13.5 | 1.2901 | 0.02537 | 0.0147 | 50.8514
14 | 1.3165 | 0.02727 | 0.0162 | 48.2765
14.5 | 1.3309 | 0.03021 | 0.0182 | 44.0549
15 | 1.3433 | 0.03348 | 0.0199 | 40.1225
15.5 | 1.3627 | 0.03632 | 0.0208 | 37.5193
16 | 1.3772 | 0.03978 | 0.0216 | 34.6204
16.5 | 1.3911 | 0.04349 | 0.022 | 31.9867
17 | 1.4012 | 0.0478 | 0.022 | 29.3138
17.5 | 1.4101 | 0.05249 | 0.0215 | 26.8642
18 | 1.4111 | 0.05838 | 0.0204 | 24.1709
18.5 | 1.3914 | 0.06735 | 0.018 | 20.6592
19 | 1.3749 | 0.07664 | 0.0145 | 17.9397
19.5 | 1.3674 | 0.08517 | 0.0107 | 16.0549
20 | 1.3416 | 0.09724 | 0.0046 | 13.7968

## 53. Re 2M Mach 0.25 (1)
BIGFOIL.COM POLAR EXPORT
NACA65-214 a=0.0
NACA65-214 a=0.0 |  |  |  | Cl Max: | 1.119 | at alpha= | 10.5 | deg
JavaFoil+Calcfoil stall+Eppler ext transition |  |  |  | L/D Max: | 110.926 | at alpha= | 4.5 | deg
Re: | 2000000 |  |  | Cd Min: | 0.00527 | at alpha= | -1.5 | deg
Mach: | 0.25 |  |  | Cl=0 at alpha= | -0.99194 | deg
|  |  |  | @ Cl=0.1, Cd= | 0.0052986
|  |  |  | @ Cl=0.4, Cd= | 0.0054967
|  |  |  | @ Cl=0.6, Cd= | 0.13338
alpha (deg) | Cl | Cd | Cm | Cl/Cd
-14 | -0.596 | 0.10919 | 0.002 | -5.454
-13.5 | -0.642 | 0.10352 | 0.002 | -6.202
-13 | -0.682 | 0.09532 | 0.002 | -7.153
-12.5 | -0.707 | 0.08904 | 0.002 | -7.938
-12 | -0.721 | 0.08249 | 0.001 | -8.735
-11.5 | -0.728 | 0.07676 | 0.001 | -9.488
-11 | -0.73 | 0.07217 | 0.001 | -10.12
-10.5 | -0.727 | 0.0671 | 0 | -10.828
-10 | -0.718 | 0.06259 | 0 | -11.467
-9.5 | -0.707 | 0.05646 | -0.001 | -12.516
-9 | -0.83 | 0.01329 | -0.002 | -62.429
-8.5 | -0.807 | 0.01243 | -0.002 | -64.876
-8 | -0.773 | 0.01193 | -0.003 | -64.826
-7.5 | -0.735 | 0.01137 | -0.004 | -64.651
-7 | -0.693 | 0.01082 | -0.005 | -64.017
-6.5 | -0.646 | 0.00945 | -0.006 | -68.372
-6 | -0.597 | 0.00995 | -0.006 | -59.988
-5.5 | -0.543 | 0.00992 | -0.007 | -54.765
-5 | -0.487 | 0.00956 | -0.008 | -50.989
-4.5 | -0.43 | 0.0092 | -0.009 | -46.723
-4 | -0.37 | 0.00889 | -0.01 | -41.666
-3.5 | -0.31 | 0.00858 | -0.011 | -36.126
-3 | -0.249 | 0.0084 | -0.011 | -29.67
-2.5 | -0.188 | 0.00814 | -0.012 | -23.056
-2 | -0.126 | 0.00797 | -0.013 | -15.794
-1.5 | -0.064 | 0.00527 | -0.014 | -12.093
-1 | -0.001 | 0.00527 | -0.015 | -0.271
-0.5 | 0.061 | 0.00528 | -0.015 | 11.565
0 | 0.124 | 0.00531 | -0.016 | 23.285
0.5 | 0.186 | 0.0053 | -0.017 | 35.132
1 | 0.249 | 0.00534 | -0.018 | 46.557
1.5 | 0.311 | 0.00538 | -0.019 | 57.787
2 | 0.372 | 0.00547 | -0.02 | 68.068
2.5 | 0.435 | 0.00553 | -0.021 | 78.587
3 | 0.496 | 0.00563 | -0.021 | 88.091
3.5 | 0.557 | 0.00576 | -0.022 | 96.745
4 | 0.618 | 0.0059 | -0.023 | 104.712
4.5 | 0.678 | 0.00611 | -0.024 | 110.926
5 | 0.728 | 0.01056 | -0.024 | 68.963
5.5 | 0.783 | 0.011 | -0.025 | 71.197
6 | 0.836 | 0.01146 | -0.026 | 72.946
6.5 | 0.887 | 0.01198 | -0.027 | 74.02
7 | 0.934 | 0.01256 | -0.027 | 74.402
7.5 | 0.979 | 0.01329 | -0.028 | 73.649
8 | 1.019 | 0.01407 | -0.029 | 72.451
8.5 | 1.055 | 0.01488 | -0.03 | 70.892
9 | 1.082 | 0.01574 | -0.03 | 68.726
9.5 | 1.102 | 0.01676 | -0.031 | 65.77
10 | 1.115 | 0.0178 | -0.032 | 62.625
10.5 | 1.119 | 0.01904 | -0.032 | 58.75
11 | 1.113 | 0.02062 | -0.033 | 53.993
11.5 | 1.096 | 0.02276 | -0.034 | 48.165
12 | 1.055 | 0.02823 | -0.033 | 37.387
12.5 | 0.889 | 0.08371 | -0.02 | 10.623
13 | 0.856 | 0.09163 | -0.019 | 9.347
13.5 | 0.817 | 0.09828 | -0.018 | 8.315
14 | 0.767 | 0.10686 | -0.018 | 7.177
14.5 | 0.707 | 0.11596 | -0.017 | 6.093
15 | 0.641 | 0.12816 | -0.017 | 5
15.5 | 0.57 | 0.13338 | -0.018 | 4.275

## 54. Re 2M Mach 0.25 (2)
BIGFOIL.COM POLAR EXPORT
NACA65-214 a=0.0
NACA65-214 a=0.0 |  |  |  | Cl Max: | 1.299 | at alpha= | 16 | deg
XFOIL ncrit=9 |  |  |  | L/D Max: | 102.245 | at alpha= | 3.5 | deg
Re: | 2000000 |  |  | Cd Min: | 0.17636 | at alpha= | 20 | deg
Mach: | 0.25 |  |  | Cl=0 at alpha= | -0.99091 | deg
|  |  |  | @ Cl=0.1, Cd= | 0.0047701
|  |  |  | @ Cl=0.4, Cd= | 0.0049149
|  |  |  | @ Cl=0.6, Cd= | 0.0064006
alpha (deg) | Cl | Cd | Cm | Cl/Cd
-16 | -0.5978 | 0.17058 | 0.0106 | -3.5045
-15.5 | -0.6017 | 0.15651 | 0.0039 | -3.8445
-15 | -0.5737 | 0.15452 | 0.0016 | -3.7128
-14.5 | -0.5666 | 0.14517 | -0.0033 | -3.903
-14 | -0.5677 | 0.13347 | -0.0091 | -4.2534
-13 | -0.8305 | 0.05509 | -0.0537 | -15.0753
-12 | -0.9265 | 0.03491 | -0.0557 | -26.5397
-11.5 | -0.9534 | 0.02934 | -0.0497 | -32.4949
-11 | -0.9568 | 0.02563 | -0.0436 | -37.3313
-10.5 | -0.9471 | 0.02288 | -0.0374 | -41.3942
-10 | -0.921 | 0.02062 | -0.0331 | -44.6654
-9 | -0.854 | 0.01547 | -0.0264 | -55.2036
-8.5 | -0.8071 | 0.01444 | -0.0245 | -55.8934
-8 | -0.7585 | 0.01351 | -0.0228 | -56.1436
-7.5 | -0.7093 | 0.01262 | -0.0213 | -56.2044
-7 | -0.6583 | 0.01186 | -0.02 | -55.5059
-6.5 | -0.6106 | 0.01079 | -0.0183 | -56.5894
-6 | -0.5579 | 0.01014 | -0.0174 | -55.0197
-5.5 | -0.5026 | 0.00966 | -0.017 | -52.029
-5 | -0.4464 | 0.00927 | -0.0167 | -48.1553
-4.5 | -0.3913 | 0.00874 | -0.0163 | -44.7712
-4 | -0.3339 | 0.00842 | -0.0164 | -39.6556
-3.5 | -0.2765 | 0.0081 | -0.0164 | -34.1358
-3 | -0.2186 | 0.00781 | -0.0166 | -27.9898
-2 | -0.1166 | 0.00552 | -0.0157 | -21.1232
-1.5 | -0.0605 | 0.00494 | -0.0158 | -12.247
-1 | -0.0011 | 0.0048 | -0.0163 | -0.22917
-0.5 | 0.0594 | 0.00475 | -0.017 | 12.5053
0 | 0.1201 | 0.00478 | -0.0178 | 25.1255
0.5 | 0.1811 | 0.00477 | -0.0186 | 37.9665
1 | 0.2418 | 0.0048 | -0.0194 | 50.375
1.5 | 0.3026 | 0.00484 | -0.0202 | 62.5207
2 | 0.3633 | 0.00486 | -0.021 | 74.7531
3 | 0.4836 | 0.00504 | -0.0222 | 95.9524
3.5 | 0.5419 | 0.0053 | -0.0226 | 102.2453
4.5 | 0.6422 | 0.0072 | -0.0211 | 89.1944
5 | 0.6869 | 0.00841 | -0.0194 | 81.6766
5.5 | 0.7317 | 0.00947 | -0.0177 | 77.265
6 | 0.7804 | 0.01015 | -0.0163 | 76.8867
6.5 | 0.8307 | 0.01068 | -0.0152 | 77.7809
7 | 0.8792 | 0.01123 | -0.0137 | 78.2903
7.5 | 0.9246 | 0.01186 | -0.0116 | 77.9595
8 | 0.965 | 0.01259 | -0.0087 | 76.6481
9 | 1.0241 | 0.01407 | 0.0008 | 72.7861
9.5 | 1.0569 | 0.01546 | 0.0038 | 68.3635
10 | 1.0928 | 0.0166 | 0.0063 | 65.8313
10.5 | 1.1226 | 0.01809 | 0.0093 | 62.0564
11 | 1.1544 | 0.01959 | 0.0119 | 58.928
11.5 | 1.167 | 0.02239 | 0.0159 | 52.1215
12 | 1.1957 | 0.02431 | 0.0182 | 49.1855
12.5 | 1.2216 | 0.02653 | 0.0205 | 46.046
13 | 1.2452 | 0.02901 | 0.0226 | 42.9231
13.5 | 1.2635 | 0.03203 | 0.0246 | 39.4474
14 | 1.2666 | 0.03651 | 0.0266 | 34.6919
14.5 | 1.2743 | 0.04099 | 0.0278 | 31.0881
15 | 1.2909 | 0.04493 | 0.0283 | 28.7314
15.5 | 1.2973 | 0.05015 | 0.0283 | 25.8684
16 | 1.299 | 0.05623 | 0.0275 | 23.1015
16.5 | 1.2884 | 0.06427 | 0.0254 | 20.0467
17 | 1.2691 | 0.07419 | 0.0217 | 17.1061
17.5 | 1.2305 | 0.08795 | 0.015 | 13.9909
18 | 1.1985 | 0.10198 | 0.0071 | 11.7523
18.5 | 1.1658 | 0.11713 | -0.0019 | 9.953
19 | 1.1099 | 0.13761 | -0.0147 | 8.0655
19.5 | 1.0705 | 0.15566 | -0.026 | 6.8772
20 | 1.0237 | 0.17636 | -0.0391 | 5.8046

## 55. Re 2M Mach 0.50 (1)
BIGFOIL.COM POLAR EXPORT
NACA65-214 a=0.0
NACA65-214 a=0.0 |  |  |  | Cl Max: | 1.141 | at alpha= | 20 | deg
JavaFoil+Calcfoil stall+Eppler ext transition |  |  |  | L/D Max: | 110.269 | at alpha= | 4 | deg
Re: | 2000000 |  |  | Cd Min: | 0.00546 | at alpha= | -1 | deg
Mach: | 0.5 |  |  | Cl=0 at alpha= | -0.98571 | deg
|  |  |  | @ Cl=0.1, Cd= | 0.0054937
|  |  |  | @ Cl=0.4, Cd= | 0.0057088
|  |  |  | @ Cl=0.6, Cd= | 0.0060231
alpha (deg) | Cl | Cd | Cm | Cl/Cd
-20 | -1.038 | 0.17673 | 0.009 | -5.875
-19.5 | -1.012 | 0.17143 | 0.008 | -5.902
-19 | -0.986 | 0.16749 | 0.008 | -5.884
-18.5 | -0.959 | 0.16294 | 0.007 | -5.887
-18 | -0.931 | 0.15783 | 0.007 | -5.896
-17.5 | -0.904 | 0.15278 | 0.006 | -5.915
-17 | -0.877 | 0.14813 | 0.006 | -5.919
-16.5 | -0.85 | 0.14402 | 0.005 | -5.904
-16 | -0.824 | 0.14082 | 0.005 | -5.85
-15.5 | -0.795 | 0.13423 | 0.004 | -5.924
-15 | -0.768 | 0.12743 | 0.004 | -6.028
-14.5 | -0.741 | 0.12345 | 0.004 | -6.005
-14 | -0.715 | 0.11647 | 0.003 | -6.134
-13.5 | -0.688 | 0.11471 | 0.003 | -5.996
-13 | -0.659 | 0.10694 | 0.002 | -6.164
-12.5 | -0.632 | 0.10645 | 0.002 | -5.938
-12 | -0.605 | 0.09889 | 0.001 | -6.119
-11.5 | -0.578 | 0.09956 | 0.001 | -5.805
-11 | -0.551 | 0.09613 | 0.001 | -5.732
-10.5 | -0.523 | 0.08946 | 0 | -5.85
-10 | -0.496 | 0.08293 | 0 | -5.978
-9.5 | -0.468 | 0.06759 | 0 | -6.931
-9 | -0.441 | 0.07726 | -0.001 | -5.71
-8.5 | -0.414 | 0.07533 | -0.001 | -5.493
-8 | -0.387 | 0.05571 | -0.002 | -6.94
-7.5 | -0.359 | 0.0551 | -0.002 | -6.512
-7 | -0.505 | 0.04788 | -0.002 | -10.546
-6.5 | -0.524 | 0.04336 | -0.003 | -12.091
-6 | -0.62 | 0.01135 | -0.007 | -54.659
-5.5 | -0.58 | 0.0109 | -0.008 | -53.21
-5 | -0.529 | 0.01038 | -0.009 | -51.002
-4.5 | -0.472 | 0.00993 | -0.01 | -47.508
-4 | -0.409 | 0.00911 | -0.011 | -44.938
-3.5 | -0.344 | 0.00909 | -0.012 | -37.888
-3 | -0.277 | 0.00905 | -0.013 | -30.641
-2.5 | -0.209 | 0.00873 | -0.014 | -23.968
-2 | -0.14 | 0.00841 | -0.015 | -16.696
-1.5 | -0.071 | 0.00547 | -0.015 | -13.023
-1 | -0.002 | 0.00546 | -0.016 | -0.292
-0.5 | 0.068 | 0.00548 | -0.017 | 12.447
0 | 0.138 | 0.00551 | -0.018 | 25.071
0.5 | 0.208 | 0.00552 | -0.019 | 37.702
1 | 0.278 | 0.00558 | -0.02 | 49.755
1.5 | 0.348 | 0.00564 | -0.021 | 61.665
2 | 0.416 | 0.00573 | -0.022 | 72.61
2.5 | 0.485 | 0.00589 | -0.023 | 82.36
3 | 0.554 | 0.00603 | -0.024 | 91.864
3.5 | 0.621 | 0.00602 | -0.025 | 103.218
4 | 0.687 | 0.00623 | -0.026 | 110.269
4.5 | 0.74 | 0.01158 | -0.026 | 63.936
5 | 0.799 | 0.0122 | -0.027 | 65.532
5.5 | 0.855 | 0.01289 | -0.028 | 66.286
6 | 0.904 | 0.01369 | -0.029 | 66.033
6.5 | 0.945 | 0.01462 | -0.03 | 64.663
7 | 0.974 | 0.01583 | -0.03 | 61.526
7.5 | 0.981 | 0.01713 | -0.031 | 57.283
8 | 0.936 | 0.01909 | -0.032 | 49.01
8.5 | 0.521 | 0.05697 | -0.016 | 9.153
9 | 0.547 | 0.06667 | -0.015 | 8.21
9.5 | 0.575 | 0.06268 | -0.016 | 9.176
10 | 0.602 | 0.06847 | -0.016 | 8.792
10.5 | 0.629 | 0.07519 | -0.017 | 8.362
11 | 0.656 | 0.09315 | -0.017 | 7.037
11.5 | 0.683 | 0.09862 | -0.018 | 6.929
12 | 0.71 | 0.1004 | -0.019 | 7.071
12.5 | 0.737 | 0.10365 | -0.019 | 7.107
13 | 0.763 | 0.10758 | -0.02 | 7.096
13.5 | 0.792 | 0.11289 | -0.021 | 7.012
14 | 0.818 | 0.11763 | -0.022 | 6.954
14.5 | 0.845 | 0.12166 | -0.022 | 6.943
15 | 0.872 | 0.12869 | -0.024 | 6.777
15.5 | 0.9 | 0.13385 | -0.025 | 6.721
16 | 0.926 | 0.13792 | -0.025 | 6.714
16.5 | 0.953 | 0.14351 | -0.026 | 6.639
17 | 0.982 | 0.1486 | -0.028 | 6.611
17.5 | 1.007 | 0.15403 | -0.028 | 6.539
18 | 1.034 | 0.16036 | -0.029 | 6.446
18.5 | 1.06 | 0.16713 | -0.029 | 6.345
19 | 1.09 | 0.17029 | -0.031 | 6.401
19.5 | 1.115 | 0.17009 | -0.031 | 6.555
20 | 1.141 | 0.17461 | -0.032 | 6.534

## 56. Re 2M Mach 0.50 (2)
BIGFOIL.COM POLAR EXPORT
NACA65-214 a=0.0
NACA65-214 a=0.0 |  |  |  | Cl Max: | 1.0101 | at alpha= | 10 | deg
XFOIL ncrit=9 |  |  |  | L/D Max: | 105.778 | at alpha= | 3.5 | deg
Re: | 2000000 |  |  | Cd Min: | 0.26025 | at alpha= | -20 | deg
Mach: | 0.5 |  |  | Cl=0 at alpha= | -1 | deg
|  |  |  | @ Cl=0.1, Cd= | 0.0050233
|  |  |  | @ Cl=0.4, Cd= | 0.0051479
|  |  |  | @ Cl=0.6, Cd= | 0.0057088
alpha (deg) | Cl | Cd | Cm | Cl/Cd
-20 | -0.768 | 0.26025 | 0.0596 | -2.951
-19.5 | -0.7469 | 0.25156 | 0.0542 | -2.9691
-19 | -0.7259 | 0.24254 | 0.0489 | -2.9929
-18.5 | -0.7053 | 0.23353 | 0.0436 | -3.0202
-18 | -0.687 | 0.22295 | 0.0381 | -3.0814
-17.5 | -0.6664 | 0.21478 | 0.033 | -3.1027
-17 | -0.6445 | 0.20721 | 0.0281 | -3.1104
-16.5 | -0.6287 | 0.1964 | 0.0224 | -3.2011
-16 | -0.6057 | 0.18978 | 0.0179 | -3.1916
-15.5 | -0.5864 | 0.1813 | 0.0129 | -3.2344
-15 | -0.5715 | 0.17116 | 0.0073 | -3.339
-14.5 | -0.5493 | 0.16466 | 0.0031 | -3.336
-13.5 | -0.5191 | 0.14578 | -0.0079 | -3.5608
-13 | -0.5125 | 0.13566 | -0.0127 | -3.7778
-12.5 | -0.5054 | 0.1256 | -0.0179 | -4.0239
-12 | -0.5059 | 0.11435 | -0.024 | -4.4241
-11.5 | -0.5058 | 0.10384 | -0.03 | -4.871
-11 | -0.5047 | 0.09416 | -0.0357 | -5.36
-10.5 | -0.5119 | 0.08287 | -0.0427 | -6.1771
-10 | -0.5378 | 0.06627 | -0.055 | -8.1153
-9.5 | -0.5688 | 0.05422 | -0.063 | -10.4906
-8.5 | -0.6358 | 0.03802 | -0.064 | -16.7228
-8 | -0.6625 | 0.0323 | -0.0581 | -20.5108
-7.5 | -0.6811 | 0.02698 | -0.0494 | -25.2446
-6.5 | -0.6356 | 0.01601 | -0.0382 | -39.7002
-6 | -0.5884 | 0.01331 | -0.0341 | -44.2074
-5.5 | -0.5388 | 0.01179 | -0.0302 | -45.6997
-5 | -0.485 | 0.01073 | -0.0271 | -45.2004
-4.5 | -0.4265 | 0.00997 | -0.0248 | -42.7783
-4 | -0.3678 | 0.00919 | -0.0229 | -40.0218
-3.5 | -0.3043 | 0.00873 | -0.0219 | -34.8568
-3 | -0.2399 | 0.00831 | -0.0213 | -28.8688
-2.5 | -0.1746 | 0.00798 | -0.021 | -21.8797
-2 | -0.115 | 0.00718 | -0.0202 | -16.0167
-1.5 | -0.0674 | 0.0052 | -0.0183 | -12.9615
-1 | 0 | 0.00506 | -0.0187 | 0
-0.5 | 0.0693 | 0.00501 | -0.0194 | 13.8323
0 | 0.1385 | 0.00504 | -0.0202 | 27.4802
0.5 | 0.2082 | 0.00504 | -0.0212 | 41.3095
1 | 0.2774 | 0.00509 | -0.022 | 54.499
1.5 | 0.3472 | 0.00511 | -0.0228 | 67.9452
2 | 0.4168 | 0.00516 | -0.0236 | 80.7752
2.5 | 0.4864 | 0.00524 | -0.0242 | 92.8244
3 | 0.5549 | 0.00537 | -0.0245 | 103.3333
3.5 | 0.6188 | 0.00585 | -0.024 | 105.7778
4 | 0.6687 | 0.00714 | -0.0215 | 93.6555
4.5 | 0.7076 | 0.00873 | -0.0173 | 81.0538
5 | 0.7414 | 0.0102 | -0.012 | 72.6863
5.5 | 0.783 | 0.01106 | -0.0074 | 70.7957
6 | 0.8178 | 0.01188 | -0.0014 | 68.8384
6.5 | 0.8523 | 0.01303 | 0.004 | 65.4106
7 | 0.8879 | 0.01436 | 0.0089 | 61.8315
7.5 | 0.9134 | 0.01631 | 0.0145 | 56.0025
8 | 0.9403 | 0.01837 | 0.0197 | 51.1867
8.5 | 0.9599 | 0.02085 | 0.0254 | 46.0384
9 | 0.9982 | 0.02407 | 0.0264 | 41.4707
9.5 | 1.0051 | 0.02797 | 0.0316 | 35.9349
10 | 1.0101 | 0.0327 | 0.036 | 30.8899
10.5 | 1.0015 | 0.03904 | 0.039 | 25.6532
11 | 0.9862 | 0.04668 | 0.0398 | 21.1268
11.5 | 0.9622 | 0.05602 | 0.0379 | 17.176
12 | 0.9348 | 0.06707 | 0.0331 | 13.9377
12.5 | 0.9 | 0.08057 | 0.0255 | 11.1704
13 | 0.8677 | 0.09576 | 0.0156 | 9.0612
13.5 | 0.8381 | 0.11201 | 0.0052 | 7.4824
14 | 0.8061 | 0.12932 | -0.0051 | 6.2334
14.5 | 0.7804 | 0.14657 | -0.0152 | 5.3244
15 | 0.7753 | 0.16013 | -0.0231 | 4.8417

## 57. Re 3M Mach 0.00 (1)
BIGFOIL.COM POLAR EXPORT
NACA65-214 a=0.0
NACA65-214 a=0.0 |  |  |  | Cl Max: | 1.185 | at alpha= | 12 | deg
JavaFoil+Calcfoil stall+Eppler ext transition |  |  |  | L/D Max: | 109.794 | at alpha= | 4.5 | deg
Re: | 3000000 |  |  | Cd Min: | 0.0049 | at alpha= | -1.5 | deg
Mach: | 0 |  |  | Cl=0 at alpha= | -0.99167 | deg
|  |  |  | @ Cl=0.1, Cd= | 0.0049402
|  |  |  | @ Cl=0.4, Cd= | 0.005135
|  |  |  | @ Cl=0.6, Cd= | 0.0055672
alpha (deg) | Cl | Cd | Cm | Cl/Cd
-16 | -0.739 | 0.11728 | 0.004 | -6.303
-15.5 | -0.759 | 0.11232 | 0.004 | -6.759
-15 | -0.778 | 0.10588 | 0.003 | -7.347
-14.5 | -0.794 | 0.10007 | 0.003 | -7.932
-14 | -0.807 | 0.09381 | 0.003 | -8.608
-13.5 | -0.818 | 0.08804 | 0.002 | -9.29
-13 | -0.825 | 0.0824 | 0.002 | -10.018
-12.5 | -0.825 | 0.07661 | 0.002 | -10.767
-12 | -0.817 | 0.07177 | 0.002 | -11.38
-11.5 | -0.812 | 0.06349 | 0.001 | -12.793
-11 | -0.947 | 0.0145 | 0.001 | -65.298
-10.5 | -0.931 | 0.01324 | 0.001 | -70.35
-10 | -0.908 | 0.01253 | 0 | -72.483
-9.5 | -0.88 | 0.01203 | -0.001 | -73.13
-9 | -0.848 | 0.01149 | -0.002 | -73.789
-8.5 | -0.812 | 0.01103 | -0.002 | -73.595
-8 | -0.772 | 0.01054 | -0.003 | -73.293
-7.5 | -0.73 | 0.00957 | -0.004 | -76.29
-7 | -0.684 | 0.00993 | -0.005 | -68.839
-6.5 | -0.634 | 0.00957 | -0.005 | -66.302
-6 | -0.583 | 0.00921 | -0.006 | -63.272
-5.5 | -0.529 | 0.00887 | -0.007 | -59.645
-5 | -0.474 | 0.00864 | -0.008 | -54.817
-4.5 | -0.417 | 0.00835 | -0.009 | -49.967
-4 | -0.359 | 0.00816 | -0.009 | -44.014
-3.5 | -0.301 | 0.0079 | -0.01 | -38.034
-3 | -0.241 | 0.00773 | -0.011 | -31.226
-2.5 | -0.182 | 0.0075 | -0.012 | -24.258
-2 | -0.122 | 0.00734 | -0.013 | -16.602
-1.5 | -0.062 | 0.0049 | -0.013 | -12.595
-1 | -0.001 | 0.00494 | -0.014 | -0.28
-0.5 | 0.059 | 0.00492 | -0.015 | 12.008
0 | 0.12 | 0.00495 | -0.016 | 24.189
0.5 | 0.18 | 0.00494 | -0.017 | 36.499
1 | 0.241 | 0.00498 | -0.017 | 48.274
1.5 | 0.301 | 0.00504 | -0.018 | 59.762
2 | 0.361 | 0.00507 | -0.019 | 71.099
2.5 | 0.421 | 0.00517 | -0.02 | 81.421
3 | 0.481 | 0.00527 | -0.021 | 91.228
3.5 | 0.54 | 0.00541 | -0.021 | 99.8
4 | 0.599 | 0.00556 | -0.022 | 107.615
4.5 | 0.657 | 0.00598 | -0.023 | 109.794
5 | 0.71 | 0.00952 | -0.024 | 74.624
5.5 | 0.764 | 0.00989 | -0.025 | 77.327
6 | 0.817 | 0.01028 | -0.025 | 79.482
6.5 | 0.868 | 0.01068 | -0.026 | 81.287
7 | 0.917 | 0.01109 | -0.027 | 82.631
7.5 | 0.963 | 0.01166 | -0.028 | 82.596
8 | 1.007 | 0.01223 | -0.028 | 82.3
8.5 | 1.046 | 0.01287 | -0.029 | 81.313
9 | 1.081 | 0.01348 | -0.03 | 80.136
9.5 | 1.11 | 0.01421 | -0.03 | 78.14
10 | 1.136 | 0.01494 | -0.031 | 76.01
10.5 | 1.156 | 0.01586 | -0.032 | 72.869
11 | 1.171 | 0.01678 | -0.032 | 69.753
11.5 | 1.18 | 0.01789 | -0.033 | 65.965
12 | 1.185 | 0.01904 | -0.034 | 62.198
12.5 | 1.182 | 0.02069 | -0.034 | 57.144
13 | 1.176 | 0.02235 | -0.035 | 52.617
13.5 | 1.163 | 0.02468 | -0.035 | 47.104
14 | 1.136 | 0.0286 | -0.035 | 39.722
14.5 | 1.099 | 0.03449 | -0.035 | 31.852
15 | 0.982 | 0.0768 | -0.03 | 12.781
15.5 | 0.935 | 0.09447 | -0.027 | 9.9
16 | 0.892 | 0.11235 | -0.024 | 7.941
16.5 | 0.861 | 0.12118 | -0.023 | 7.106
17 | 0.831 | 0.12925 | -0.023 | 6.426

## 58. Re 3M Mach 0.00 (2)
BIGFOIL.COM POLAR EXPORT
NACA65-214 a=0.0
NACA65-214 a=0.0 |  |  |  | Cl Max: | 1.522 | at alpha= | 19.5 | deg
XFOIL ncrit=9 |  |  |  | L/D Max: | 100.801 | at alpha= | 3 | deg
Re: | 3000000 |  |  | Cd Min: | 0.06708 | at alpha= | 20 | deg
Mach: | 0 |  |  | Cl=0 at alpha= | -0.9974 | deg
|  |  |  | @ Cl=0.1, Cd= | 0.00423
|  |  |  | @ Cl=0.4, Cd= | 0.0043892
|  |  |  | @ Cl=0.6, Cd= | 0.006584
alpha (deg) | Cl | Cd | Cm | Cl/Cd
-20 | -1.3763 | 0.0633 | -0.0434 | -21.7425
-19.5 | -1.3856 | 0.05562 | -0.0467 | -24.9119
-19 | -1.3774 | 0.05071 | -0.0484 | -27.1623
-18.5 | -1.3963 | 0.04324 | -0.0498 | -32.2919
-18 | -1.3829 | 0.03969 | -0.05 | -34.8425
-17.5 | -1.3681 | 0.03649 | -0.0497 | -37.4925
-17 | -1.3574 | 0.0331 | -0.0489 | -41.0091
-16.5 | -1.341 | 0.03039 | -0.0477 | -44.1264
-16 | -1.3237 | 0.0279 | -0.0461 | -47.4444
-15.5 | -1.3017 | 0.02588 | -0.0444 | -50.2975
-15 | -1.2775 | 0.02413 | -0.0425 | -52.9424
-14.5 | -1.2485 | 0.02281 | -0.0406 | -54.7348
-13.5 | -1.2144 | 0.01861 | -0.0336 | -65.2552
-13 | -1.1917 | 0.01747 | -0.0293 | -68.2141
-12.5 | -1.1645 | 0.01658 | -0.0253 | -70.2352
-12 | -1.1294 | 0.01585 | -0.0225 | -71.2555
-11.5 | -1.0865 | 0.01526 | -0.021 | -71.1992
-11 | -1.0447 | 0.01445 | -0.0193 | -72.2976
-10.5 | -1.0001 | 0.01373 | -0.018 | -72.8405
-10 | -0.9533 | 0.01311 | -0.017 | -72.7155
-9.5 | -0.9061 | 0.01244 | -0.0161 | -72.8376
-9 | -0.8559 | 0.012 | -0.0156 | -71.325
-8.5 | -0.8116 | 0.01091 | -0.0142 | -74.3905
-8 | -0.7605 | 0.0104 | -0.0138 | -73.125
-7.5 | -0.7084 | 0.00997 | -0.0136 | -71.0532
-7 | -0.6555 | 0.00956 | -0.0134 | -68.5669
-6.5 | -0.6016 | 0.00922 | -0.0135 | -65.2495
-5.5 | -0.4943 | 0.00838 | -0.0134 | -58.9857
-5 | -0.439 | 0.00811 | -0.0137 | -54.1307
-4.5 | -0.3831 | 0.00786 | -0.014 | -48.7405
-4 | -0.3276 | 0.00757 | -0.0143 | -43.2761
-3.5 | -0.2711 | 0.00736 | -0.0147 | -36.8342
-3 | -0.2148 | 0.00712 | -0.0151 | -30.1685
-2.5 | -0.1593 | 0.00673 | -0.0154 | -23.6701
-2 | -0.107 | 0.00592 | -0.0155 | -18.0743
-1.5 | -0.0574 | 0.00461 | -0.0153 | -12.4512
-1 | -0.0003 | 0.00439 | -0.0158 | -0.068337
-0.5 | 0.0573 | 0.00423 | -0.0165 | 13.5461
0 | 0.1157 | 0.00423 | -0.0172 | 27.3522
0.5 | 0.1747 | 0.00423 | -0.0181 | 41.3002
1 | 0.2334 | 0.00426 | -0.0189 | 54.7887
1.5 | 0.2921 | 0.0043 | -0.0197 | 67.9302
2 | 0.3506 | 0.00433 | -0.0205 | 80.97
2.5 | 0.409 | 0.0044 | -0.0213 | 92.9545
3 | 0.4657 | 0.00462 | -0.0218 | 100.8009
3.5 | 0.5192 | 0.0052 | -0.022 | 99.8462
4 | 0.5698 | 0.00605 | -0.0217 | 94.1818
4.5 | 0.619 | 0.00692 | -0.0213 | 89.4509
5 | 0.6667 | 0.00783 | -0.0206 | 85.1469
5.5 | 0.7157 | 0.00856 | -0.0199 | 83.6098
6 | 0.7662 | 0.00909 | -0.0195 | 84.2904
6.5 | 0.8172 | 0.00952 | -0.0192 | 85.8403
7 | 0.8684 | 0.00989 | -0.0189 | 87.8059
7.5 | 0.9172 | 0.01038 | -0.0181 | 88.3622
8 | 0.9663 | 0.01079 | -0.0175 | 89.5551
8.5 | 1.0126 | 0.0113 | -0.0164 | 89.6106
9 | 1.0556 | 0.01192 | -0.0147 | 88.557
9.5 | 1.0981 | 0.01241 | -0.013 | 88.4851
10.5 | 1.1583 | 0.01353 | -0.005 | 85.6098
11 | 1.1952 | 0.01458 | -0.0033 | 81.9753
11.5 | 1.2279 | 0.01546 | -0.0008 | 79.4243
12 | 1.26 | 0.01645 | 0.0016 | 76.5957
12.5 | 1.2895 | 0.01766 | 0.004 | 73.0181
13 | 1.3178 | 0.01901 | 0.0064 | 69.3214
13.5 | 1.339 | 0.02091 | 0.0091 | 64.0363
14 | 1.3648 | 0.02262 | 0.0111 | 60.336
14.5 | 1.3914 | 0.02435 | 0.0128 | 57.1417
15 | 1.416 | 0.02629 | 0.0144 | 53.8608
15.5 | 1.4382 | 0.0285 | 0.0158 | 50.4632
16 | 1.4568 | 0.03107 | 0.0173 | 46.8877
16.5 | 1.4717 | 0.0341 | 0.0185 | 43.1584
17 | 1.4791 | 0.03799 | 0.0197 | 38.9339
17.5 | 1.4921 | 0.04156 | 0.0201 | 35.9023
18 | 1.5047 | 0.04537 | 0.0203 | 33.1651
18.5 | 1.517 | 0.04938 | 0.02 | 30.7209
19 | 1.5181 | 0.05486 | 0.0193 | 27.6723
19.5 | 1.522 | 0.0603 | 0.0182 | 25.2405
20 | 1.5178 | 0.06708 | 0.0162 | 22.6267

## 59. Re 3M Mach 0.10 (1)
BIGFOIL.COM POLAR EXPORT
NACA65-214 a=0.0
NACA65-214 a=0.0 |  |  |  | Cl Max: | 1.173 | at alpha= | 12 | deg
JavaFoil+Calcfoil stall+Eppler ext transition |  |  |  | L/D Max: | 109.214 | at alpha= | 4.5 | deg
Re: | 3000000 |  |  | Cd Min: | 0.00492 | at alpha= | -1 | deg
Mach: | 0.1 |  |  | Cl=0 at alpha= | -0.99167 | deg
|  |  |  | @ Cl=0.1, Cd= | 0.0049334
|  |  |  | @ Cl=0.4, Cd= | 0.0051517
|  |  |  | @ Cl=0.6, Cd= | 0.0055925
alpha (deg) | Cl | Cd | Cm | Cl/Cd
-16 | -0.702 | 0.12015 | 0.004 | -5.845
-15.5 | -0.726 | 0.11495 | 0.004 | -6.318
-15 | -0.749 | 0.10702 | 0.003 | -6.996
-14.5 | -0.768 | 0.10096 | 0.003 | -7.609
-14 | -0.786 | 0.09511 | 0.003 | -8.262
-13.5 | -0.799 | 0.08931 | 0.002 | -8.951
-13 | -0.81 | 0.08383 | 0.002 | -9.658
-12.5 | -0.81 | 0.07866 | 0.002 | -10.3
-12 | -0.805 | 0.0736 | 0.001 | -10.938
-11.5 | -0.798 | 0.06756 | 0.001 | -11.813
-11 | -0.936 | 0.0151 | 0.001 | -61.978
-10.5 | -0.924 | 0.01366 | 0.001 | -67.586
-10 | -0.905 | 0.01268 | 0 | -71.368
-9.5 | -0.878 | 0.01219 | -0.001 | -71.97
-9 | -0.847 | 0.01159 | -0.002 | -73.082
-8.5 | -0.812 | 0.01111 | -0.002 | -73.078
-8 | -0.773 | 0.01064 | -0.003 | -72.718
-7.5 | -0.731 | 0.00966 | -0.004 | -75.712
-7 | -0.686 | 0.01005 | -0.005 | -68.229
-6.5 | -0.637 | 0.00966 | -0.006 | -65.926
-6 | -0.585 | 0.00929 | -0.006 | -62.977
-5.5 | -0.531 | 0.00896 | -0.007 | -59.261
-5 | -0.476 | 0.00864 | -0.008 | -55.079
-4.5 | -0.419 | 0.0084 | -0.009 | -49.886
-4 | -0.361 | 0.00816 | -0.009 | -44.264
-3.5 | -0.302 | 0.00795 | -0.01 | -37.978
-3 | -0.243 | 0.00774 | -0.011 | -31.33
-2.5 | -0.183 | 0.00754 | -0.012 | -24.238
-2 | -0.122 | 0.00732 | -0.013 | -16.726
-1.5 | -0.062 | 0.00494 | -0.013 | -12.551
-1 | -0.001 | 0.00492 | -0.014 | -0.282
-0.5 | 0.059 | 0.00492 | -0.015 | 12.083
0 | 0.12 | 0.00494 | -0.016 | 24.339
0.5 | 0.181 | 0.00496 | -0.017 | 36.477
1 | 0.242 | 0.00497 | -0.018 | 48.655
1.5 | 0.303 | 0.00506 | -0.018 | 59.852
2 | 0.363 | 0.00509 | -0.019 | 71.189
2.5 | 0.423 | 0.00519 | -0.02 | 81.513
3 | 0.483 | 0.00528 | -0.021 | 91.504
3.5 | 0.543 | 0.00538 | -0.022 | 100.808
4 | 0.602 | 0.0056 | -0.022 | 107.341
4.5 | 0.66 | 0.00604 | -0.023 | 109.214
5 | 0.713 | 0.00959 | -0.024 | 74.382
5.5 | 0.768 | 0.00994 | -0.025 | 77.239
6 | 0.82 | 0.01034 | -0.025 | 79.366
6.5 | 0.871 | 0.01074 | -0.026 | 81.099
7 | 0.92 | 0.01122 | -0.027 | 81.959
7.5 | 0.966 | 0.01176 | -0.028 | 82.104
8 | 1.009 | 0.01236 | -0.028 | 81.67
8.5 | 1.049 | 0.01301 | -0.029 | 80.627
9 | 1.082 | 0.01368 | -0.03 | 79.1
9.5 | 1.111 | 0.01437 | -0.031 | 77.273
10 | 1.134 | 0.01519 | -0.031 | 74.666
10.5 | 1.153 | 0.01608 | -0.032 | 71.682
11 | 1.165 | 0.01719 | -0.033 | 67.788
11.5 | 1.172 | 0.01822 | -0.033 | 64.328
12 | 1.173 | 0.01954 | -0.034 | 60.051
12.5 | 1.168 | 0.0213 | -0.034 | 54.809
13 | 1.156 | 0.02332 | -0.035 | 49.59
13.5 | 1.139 | 0.02571 | -0.035 | 44.315
14 | 1.103 | 0.03117 | -0.035 | 35.388
14.5 | 0.998 | 0.06341 | -0.031 | 15.732
15 | 0.92 | 0.09726 | -0.025 | 9.456
15.5 | 0.884 | 0.10845 | -0.023 | 8.148
16 | 0.85 | 0.1165 | -0.022 | 7.298
16.5 | 0.815 | 0.12736 | -0.021 | 6.401
17 | 0.782 | 0.13327 | -0.022 | 5.869

## 60. Re 3M Mach 0.10 (2)
BIGFOIL.COM POLAR EXPORT
NACA65-214 a=0.0
NACA65-214 a=0.0 |  |  |  | Cl Max: | 1.5035 | at alpha= | 18.5 | deg
XFOIL ncrit=9 |  |  |  | L/D Max: | 100.991 | at alpha= | 3 | deg
Re: | 3000000 |  |  | Cd Min: | 0.09082 | at alpha= | -20 | deg
Mach: | 0.1 |  |  | Cl=0 at alpha= | -1.0004 | deg
|  |  |  | @ Cl=0.1, Cd= | 0.0042372
|  |  |  | @ Cl=0.4, Cd= | 0.0044623
|  |  |  | @ Cl=0.6, Cd= | 0.0065784
alpha (deg) | Cl | Cd | Cm | Cl/Cd
-20 | -1.2308 | 0.09082 | -0.0287 | -13.5521
-19.5 | -1.3028 | 0.07003 | -0.0419 | -18.6035
-19 | -1.3093 | 0.06192 | -0.0462 | -21.145
-18.5 | -1.3517 | 0.05029 | -0.0507 | -26.8781
-18 | -1.3432 | 0.04563 | -0.0518 | -29.4368
-17.5 | -1.3332 | 0.04152 | -0.0522 | -32.1098
-17 | -1.3291 | 0.03715 | -0.0519 | -35.7766
-16.5 | -1.3192 | 0.03358 | -0.0511 | -39.2853
-16 | -1.3058 | 0.03054 | -0.0497 | -42.757
-15.5 | -1.2884 | 0.02798 | -0.048 | -46.0472
-15 | -1.267 | 0.02586 | -0.046 | -48.9946
-14.5 | -1.2402 | 0.02426 | -0.0441 | -51.1212
-14 | -1.2105 | 0.02295 | -0.0421 | -52.7451
-13.5 | -1.2054 | 0.01969 | -0.0377 | -61.2189
-13 | -1.1858 | 0.01829 | -0.0331 | -64.8332
-12.5 | -1.1596 | 0.01722 | -0.029 | -67.3403
-12 | -1.1296 | 0.0164 | -0.0251 | -68.878
-11.5 | -1.0878 | 0.01579 | -0.0232 | -68.8917
-11 | -1.047 | 0.01489 | -0.0213 | -70.3156
-10.5 | -1.0033 | 0.01408 | -0.0196 | -71.2571
-10 | -0.9572 | 0.01337 | -0.0184 | -71.5931
-9.5 | -0.9104 | 0.01264 | -0.0172 | -72.0253
-9 | -0.8602 | 0.01214 | -0.0165 | -70.8567
-8.5 | -0.8155 | 0.01108 | -0.015 | -73.6011
-8 | -0.7646 | 0.01052 | -0.0145 | -72.6806
-7.5 | -0.7122 | 0.01007 | -0.0142 | -70.7249
-7 | -0.6591 | 0.00964 | -0.0139 | -68.3714
-6.5 | -0.605 | 0.00927 | -0.0139 | -65.2643
-6 | -0.5513 | 0.00885 | -0.0138 | -62.2938
-5.5 | -0.497 | 0.00842 | -0.0137 | -59.0261
-5 | -0.4414 | 0.00814 | -0.0139 | -54.226
-4.5 | -0.385 | 0.00791 | -0.0143 | -48.6726
-4 | -0.3293 | 0.00758 | -0.0145 | -43.4433
-3.5 | -0.2725 | 0.00737 | -0.0149 | -36.9742
-3 | -0.2158 | 0.00713 | -0.0153 | -30.2665
-2.5 | -0.16 | 0.00675 | -0.0156 | -23.7037
-2 | -0.1073 | 0.00595 | -0.0156 | -18.0336
-1.5 | -0.0576 | 0.00462 | -0.0154 | -12.4675
-0.5 | 0.0577 | 0.00423 | -0.0166 | 13.6407
0 | 0.1165 | 0.00424 | -0.0173 | 27.4764
0.5 | 0.1758 | 0.00424 | -0.0182 | 41.4623
1 | 0.2348 | 0.00427 | -0.019 | 54.9883
1.5 | 0.2939 | 0.00431 | -0.0198 | 68.1903
2 | 0.3528 | 0.00434 | -0.0206 | 81.2903
3 | 0.4686 | 0.00464 | -0.0219 | 100.9914
3.5 | 0.5222 | 0.00523 | -0.022 | 99.847
4 | 0.573 | 0.00609 | -0.0218 | 94.0887
4.5 | 0.6222 | 0.00698 | -0.0212 | 89.1404
5 | 0.6701 | 0.00789 | -0.0205 | 84.9303
5.5 | 0.719 | 0.00864 | -0.0198 | 83.2176
6.5 | 0.8215 | 0.00957 | -0.0189 | 85.8412
7 | 0.8727 | 0.00996 | -0.0185 | 87.6205
7.5 | 0.9217 | 0.01045 | -0.0177 | 88.201
8 | 0.9706 | 0.01087 | -0.0169 | 89.2916
8.5 | 1.0163 | 0.01143 | -0.0156 | 88.9151
9 | 1.0594 | 0.01203 | -0.0138 | 88.0632
9.5 | 1.101 | 0.01255 | -0.0118 | 87.7291
10 | 1.1324 | 0.01308 | -0.0078 | 86.5749
10.5 | 1.163 | 0.01385 | -0.0041 | 83.9711
11 | 1.1958 | 0.01486 | -0.0015 | 80.4711
11.5 | 1.2281 | 0.01583 | 0.0011 | 77.5805
12 | 1.2601 | 0.01691 | 0.0035 | 74.518
12.5 | 1.2894 | 0.01821 | 0.0061 | 70.8072
13 | 1.3165 | 0.01973 | 0.0085 | 66.7258
13.5 | 1.3361 | 0.02184 | 0.0114 | 61.1767
14 | 1.3643 | 0.02348 | 0.0132 | 58.1048
14.5 | 1.3899 | 0.02538 | 0.0149 | 54.7636
15 | 1.4138 | 0.0275 | 0.0165 | 51.4109
15.5 | 1.4346 | 0.02992 | 0.0181 | 47.9479
16 | 1.4512 | 0.03281 | 0.0195 | 44.2304
16.5 | 1.457 | 0.03682 | 0.0209 | 39.5709
17 | 1.471 | 0.04034 | 0.0216 | 36.465
17.5 | 1.4852 | 0.04401 | 0.0219 | 33.7469
18 | 1.4943 | 0.0484 | 0.0219 | 30.874
18.5 | 1.5035 | 0.05299 | 0.0214 | 28.3733
19 | 1.5012 | 0.05922 | 0.0203 | 25.3495
19.5 | 1.499 | 0.06576 | 0.0185 | 22.795
20 | 1.4899 | 0.07368 | 0.0157 | 20.2212

## 61. Re 3M Mach 0.25 (1)
BIGFOIL.COM POLAR EXPORT
NACA65-214 a=0.0
NACA65-214 a=0.0 |  |  |  | Cl Max: | 1.123 | at alpha= | 10.5 | deg
JavaFoil+Calcfoil stall+Eppler ext transition |  |  |  | L/D Max: | 108.699 | at alpha= | 4 | deg
Re: | 3000000 |  |  | Cd Min: | 0.00494 | at alpha= | -1 | deg
Mach: | 0.25 |  |  | Cl=0 at alpha= | -0.99194 | deg
|  |  |  | @ Cl=0.1, Cd= | 0.0049624
|  |  |  | @ Cl=0.4, Cd= | 0.0052022
|  |  |  | @ Cl=0.6, Cd= | 0.13045
alpha (deg) | Cl | Cd | Cm | Cl/Cd
-14.5 | -0.544 | 0.1121 | 0.003 | -4.852
-14 | -0.596 | 0.10609 | 0.002 | -5.618
-13.5 | -0.643 | 0.09915 | 0.002 | -6.481
-13 | -0.683 | 0.09111 | 0.002 | -7.491
-12.5 | -0.708 | 0.08548 | 0.002 | -8.282
-12 | -0.721 | 0.07977 | 0.001 | -9.044
-11.5 | -0.73 | 0.07456 | 0.001 | -9.786
-11 | -0.732 | 0.06908 | 0.001 | -10.603
-10.5 | -0.73 | 0.06353 | 0 | -11.496
-10 | -0.734 | 0.05336 | 0 | -13.751
-9.5 | -0.856 | 0.01305 | -0.001 | -65.596
-9 | -0.836 | 0.01228 | -0.002 | -68.113
-8.5 | -0.809 | 0.01161 | -0.003 | -69.695
-8 | -0.775 | 0.01114 | -0.003 | -69.577
-7.5 | -0.737 | 0.01062 | -0.004 | -69.418
-7 | -0.695 | 0.00961 | -0.005 | -72.287
-6.5 | -0.648 | 0.01003 | -0.006 | -64.639
-6 | -0.597 | 0.00952 | -0.006 | -62.728
-5.5 | -0.543 | 0.00916 | -0.007 | -59.287
-5 | -0.487 | 0.0089 | -0.008 | -54.799
-4.5 | -0.43 | 0.00859 | -0.009 | -50.041
-4 | -0.37 | 0.00829 | -0.01 | -44.676
-3.5 | -0.31 | 0.0081 | -0.011 | -38.274
-3 | -0.249 | 0.00784 | -0.011 | -31.766
-2.5 | -0.188 | 0.00766 | -0.012 | -24.495
-2 | -0.126 | 0.00746 | -0.013 | -16.865
-1.5 | -0.064 | 0.00496 | -0.014 | -12.839
-1 | -0.001 | 0.00494 | -0.015 | -0.289
-0.5 | 0.061 | 0.00495 | -0.015 | 12.336
0 | 0.124 | 0.00497 | -0.016 | 24.868
0.5 | 0.186 | 0.00496 | -0.017 | 37.506
1 | 0.249 | 0.00505 | -0.018 | 49.204
1.5 | 0.311 | 0.00509 | -0.019 | 61.108
2 | 0.372 | 0.00518 | -0.02 | 71.973
2.5 | 0.435 | 0.00523 | -0.021 | 83.099
3 | 0.496 | 0.00535 | -0.021 | 92.701
3.5 | 0.557 | 0.00548 | -0.022 | 101.626
4 | 0.618 | 0.00568 | -0.023 | 108.699
4.5 | 0.678 | 0.00645 | -0.024 | 105.098
5 | 0.73 | 0.00989 | -0.024 | 73.856
5.5 | 0.785 | 0.01027 | -0.025 | 76.488
6 | 0.838 | 0.01071 | -0.026 | 78.257
6.5 | 0.889 | 0.01118 | -0.027 | 79.551
7 | 0.937 | 0.01167 | -0.028 | 80.299
7.5 | 0.981 | 0.01234 | -0.028 | 79.549
8 | 1.022 | 0.013 | -0.029 | 78.635
8.5 | 1.058 | 0.01375 | -0.03 | 76.926
9 | 1.085 | 0.01454 | -0.031 | 74.643
9.5 | 1.106 | 0.01552 | -0.031 | 71.243
10 | 1.118 | 0.01643 | -0.032 | 68.087
10.5 | 1.123 | 0.01757 | -0.033 | 63.893
11 | 1.118 | 0.01894 | -0.033 | 59.026
11.5 | 1.103 | 0.0206 | -0.034 | 53.546
12 | 1.075 | 0.02324 | -0.034 | 46.27
12.5 | 1.021 | 0.03041 | -0.034 | 33.583
13 | 0.862 | 0.08618 | -0.021 | 10.005
13.5 | 0.82 | 0.09415 | -0.02 | 8.708
14 | 0.768 | 0.10219 | -0.019 | 7.515
14.5 | 0.707 | 0.11201 | -0.019 | 6.317
15 | 0.641 | 0.12207 | -0.018 | 5.253
15.5 | 0.571 | 0.13045 | -0.018 | 4.374

## 62. Re 3M Mach 0.25 (2)
BIGFOIL.COM POLAR EXPORT
NACA65-214 a=0.0
NACA65-214 a=0.0 |  |  |  | Cl Max: | 1.392 | at alpha= | 16 | deg
XFOIL ncrit=9 |  |  |  | L/D Max: | 102.845 | at alpha= | 3 | deg
Re: | 3000000 |  |  | Cd Min: | 0.18994 | at alpha= | -17.5 | deg
Mach: | 0.25 |  |  | Cl=0 at alpha= | -1 | deg
|  |  |  | @ Cl=0.1, Cd= | 0.00429
|  |  |  | @ Cl=0.4, Cd= | 0.0044406
|  |  |  | @ Cl=0.6, Cd= | 0.0064854
alpha (deg) | Cl | Cd | Cm | Cl/Cd
-17.5 | -0.6494 | 0.18994 | 0.0228 | -3.419
-17 | -0.6403 | 0.17989 | 0.0176 | -3.5594
-16.5 | -0.6309 | 0.17093 | 0.0125 | -3.691
-16 | -0.6132 | 0.16489 | 0.0086 | -3.7188
-15 | -0.963 | 0.06379 | -0.0496 | -15.0964
-14.5 | -1.0137 | 0.05038 | -0.0566 | -20.1211
-14 | -1.0405 | 0.04206 | -0.0585 | -24.7385
-13 | -1.1025 | 0.02748 | -0.0544 | -40.1201
-12.5 | -1.1031 | 0.02411 | -0.0492 | -45.7528
-12 | -1.0881 | 0.02177 | -0.0445 | -49.9816
-11.5 | -1.0583 | 0.02064 | -0.0405 | -51.2742
-11 | -1.036 | 0.01889 | -0.0352 | -54.8438
-10.5 | -1.0062 | 0.01727 | -0.0307 | -58.2629
-10 | -0.9677 | 0.01572 | -0.0276 | -61.5585
-9.5 | -0.9256 | 0.01437 | -0.0249 | -64.412
-9 | -0.8789 | 0.01336 | -0.0228 | -65.7859
-8.5 | -0.8288 | 0.0126 | -0.0212 | -65.7778
-8 | -0.7841 | 0.01133 | -0.0189 | -69.2056
-7.5 | -0.7317 | 0.01067 | -0.0178 | -68.5754
-7 | -0.6777 | 0.01013 | -0.017 | -66.9003
-6.5 | -0.6227 | 0.00962 | -0.0164 | -64.7297
-6 | -0.5666 | 0.00921 | -0.016 | -61.5201
-5.5 | -0.5116 | 0.00867 | -0.0155 | -59.0081
-5 | -0.4544 | 0.0083 | -0.0154 | -54.747
-4.5 | -0.3964 | 0.00805 | -0.0155 | -49.2422
-4 | -0.3386 | 0.0077 | -0.0155 | -43.974
-3 | -0.2216 | 0.00721 | -0.0161 | -30.7351
-2.5 | -0.1634 | 0.00692 | -0.0164 | -23.6127
-2 | -0.1086 | 0.00617 | -0.0164 | -17.6013
-1.5 | -0.059 | 0.0047 | -0.0159 | -12.5532
-1 | 0 | 0.00442 | -0.0165 | 0
-0.5 | 0.06 | 0.00429 | -0.0171 | 13.986
0.5 | 0.1818 | 0.00429 | -0.0188 | 42.3776
1 | 0.243 | 0.00432 | -0.0196 | 56.25
1.5 | 0.3038 | 0.00436 | -0.0204 | 69.6789
2 | 0.3648 | 0.0044 | -0.0213 | 82.9091
2.5 | 0.4255 | 0.00447 | -0.022 | 95.1902
3 | 0.4844 | 0.00471 | -0.0225 | 102.845
3.5 | 0.5392 | 0.00538 | -0.0225 | 100.223
4 | 0.5903 | 0.0063 | -0.0219 | 93.6984
4.5 | 0.64 | 0.00725 | -0.021 | 88.2759
5 | 0.688 | 0.00824 | -0.0198 | 83.4951
5.5 | 0.7382 | 0.00895 | -0.0188 | 82.4804
6 | 0.791 | 0.00942 | -0.0181 | 83.9703
6.5 | 0.8437 | 0.00986 | -0.0173 | 85.568
7 | 0.8941 | 0.01038 | -0.0161 | 86.1368
7.5 | 0.9441 | 0.01086 | -0.0148 | 86.9337
8 | 0.9913 | 0.01141 | -0.013 | 86.8799
8.5 | 1.0324 | 0.01215 | -0.0102 | 84.9712
9.5 | 1.0966 | 0.01349 | -0.0013 | 81.2898
10 | 1.1232 | 0.01434 | 0.0037 | 78.3264
10.5 | 1.1614 | 0.01578 | 0.0054 | 73.5995
11 | 1.1956 | 0.01697 | 0.0082 | 70.4537
11.5 | 1.2256 | 0.01849 | 0.0112 | 66.2845
12 | 1.2569 | 0.02004 | 0.0139 | 62.7196
12.5 | 1.276 | 0.02246 | 0.0172 | 56.8121
13 | 1.303 | 0.02453 | 0.0197 | 53.1186
13.5 | 1.327 | 0.02692 | 0.022 | 49.2942
14 | 1.3476 | 0.02969 | 0.0242 | 45.389
14.5 | 1.3655 | 0.03282 | 0.0261 | 41.6057
15 | 1.3731 | 0.03703 | 0.0278 | 37.0807
15.5 | 1.385 | 0.04117 | 0.0289 | 33.641
16 | 1.392 | 0.04603 | 0.0294 | 30.2411
16.5 | 1.3888 | 0.05231 | 0.0292 | 26.5494
17 | 1.3858 | 0.05905 | 0.0281 | 23.4682
17.5 | 1.3788 | 0.06676 | 0.0259 | 20.6531
18 | 1.3614 | 0.07646 | 0.0221 | 17.8054
18.5 | 1.3311 | 0.08881 | 0.0161 | 14.9882
19 | 1.2936 | 0.10338 | 0.0078 | 12.5131
19.5 | 1.2497 | 0.12005 | -0.0024 | 10.4098
20 | 1.2036 | 0.13802 | -0.014 | 8.7205

## 63. Re 3M Mach 0.50 (1)
BIGFOIL.COM POLAR EXPORT
NACA65-214 a=0.0
NACA65-214 a=0.0 |  |  |  | Cl Max: | 1.142 | at alpha= | 20 | deg
JavaFoil+Calcfoil stall+Eppler ext transition |  |  |  | L/D Max: | 111.519 | at alpha= | 4 | deg
Re: | 3000000 |  |  | Cd Min: | 0.00511 | at alpha= | -1.5 | deg
Mach: | 0.5 |  |  | Cl=0 at alpha= | -0.98571 | deg
|  |  |  | @ Cl=0.1, Cd= | 0.0051337
|  |  |  | @ Cl=0.4, Cd= | 0.0054118
|  |  |  | @ Cl=0.6, Cd= | 0.0057138
alpha (deg) | Cl | Cd | Cm | Cl/Cd
-20 | -1.039 | 0.16819 | 0.009 | -6.178
-19.5 | -1.012 | 0.16419 | 0.008 | -6.166
-19 | -0.986 | 0.15964 | 0.008 | -6.177
-18.5 | -0.961 | 0.15362 | 0.007 | -6.254
-18 | -0.931 | 0.14914 | 0.007 | -6.245
-17.5 | -0.904 | 0.14561 | 0.006 | -6.21
-17 | -0.877 | 0.14071 | 0.006 | -6.235
-16.5 | -0.851 | 0.1367 | 0.005 | -6.223
-16 | -0.825 | 0.1322 | 0.005 | -6.237
-15.5 | -0.796 | 0.1264 | 0.004 | -6.294
-15 | -0.769 | 0.11963 | 0.004 | -6.425
-14.5 | -0.742 | 0.11801 | 0.004 | -6.287
-14 | -0.715 | 0.11074 | 0.003 | -6.456
-13.5 | -0.688 | 0.10866 | 0.003 | -6.333
-13 | -0.659 | 0.1017 | 0.002 | -6.484
-12.5 | -0.632 | 0.10135 | 0.002 | -6.24
-12 | -0.605 | 0.09424 | 0.001 | -6.424
-11.5 | -0.578 | 0.09493 | 0.001 | -6.092
-11 | -0.551 | 0.08897 | 0.001 | -6.196
-10.5 | -0.524 | 0.08572 | 0 | -6.109
-10 | -0.496 | 0.07325 | 0 | -6.774
-9.5 | -0.469 | 0.06519 | -0.001 | -7.195
-9 | -0.442 | 0.05883 | -0.001 | -7.51
-8.5 | -0.415 | 0.0543 | -0.001 | -7.635
-8 | -0.387 | 0.05382 | -0.002 | -7.192
-7.5 | -0.359 | 0.05284 | -0.002 | -6.793
-7 | -0.506 | 0.04661 | -0.003 | -10.848
-6.5 | -0.53 | 0.04038 | -0.004 | -13.113
-6 | -0.622 | 0.01073 | -0.007 | -57.961
-5.5 | -0.581 | 0.01016 | -0.008 | -57.231
-5 | -0.53 | 0.00967 | -0.009 | -54.844
-4.5 | -0.473 | 0.0088 | -0.01 | -53.751
-4 | -0.41 | 0.00912 | -0.011 | -44.988
-3.5 | -0.345 | 0.00874 | -0.012 | -39.419
-3 | -0.277 | 0.00842 | -0.013 | -32.943
-2.5 | -0.209 | 0.00813 | -0.014 | -25.754
-2 | -0.14 | 0.00784 | -0.015 | -17.915
-1.5 | -0.071 | 0.00511 | -0.015 | -13.928
-1 | -0.002 | 0.00511 | -0.016 | -0.312
-0.5 | 0.068 | 0.00512 | -0.017 | 13.33
0 | 0.138 | 0.00515 | -0.018 | 26.834
0.5 | 0.208 | 0.00518 | -0.019 | 40.168
1 | 0.278 | 0.00525 | -0.02 | 52.916
1.5 | 0.348 | 0.00532 | -0.021 | 65.358
2 | 0.416 | 0.00544 | -0.022 | 76.498
2.5 | 0.485 | 0.00553 | -0.023 | 87.724
3 | 0.554 | 0.00568 | -0.024 | 97.476
3.5 | 0.622 | 0.00573 | -0.025 | 108.413
4 | 0.687 | 0.00616 | -0.026 | 111.519
4.5 | 0.742 | 0.01079 | -0.026 | 68.742
5 | 0.802 | 0.01138 | -0.027 | 70.446
5.5 | 0.857 | 0.01199 | -0.028 | 71.478
6 | 0.907 | 0.01274 | -0.029 | 71.157
6.5 | 0.948 | 0.01362 | -0.03 | 69.602
7 | 0.977 | 0.01469 | -0.03 | 66.493
7.5 | 0.984 | 0.01586 | -0.031 | 62.064
8 | 0.945 | 0.01759 | -0.032 | 53.757
8.5 | 0.622 | 0.01918 | -0.033 | 32.448
9 | 0.548 | 0.06357 | -0.015 | 8.614
9.5 | 0.682 | 0.02125 | -0.034 | 32.107
10 | 0.603 | 0.06525 | -0.018 | 9.246
10.5 | 0.63 | 0.07272 | -0.018 | 8.661
11 | 0.656 | 0.08261 | -0.018 | 7.944
11.5 | 0.684 | 0.09257 | -0.019 | 7.386
12 | 0.71 | 0.0942 | -0.019 | 7.54
12.5 | 0.737 | 0.09724 | -0.019 | 7.578
13 | 0.764 | 0.10209 | -0.02 | 7.481
13.5 | 0.792 | 0.1078 | -0.022 | 7.347
14 | 0.819 | 0.10984 | -0.022 | 7.452
14.5 | 0.845 | 0.1154 | -0.023 | 7.323
15 | 0.874 | 0.12174 | -0.025 | 7.178
15.5 | 0.9 | 0.12437 | -0.025 | 7.235
16 | 0.927 | 0.12972 | -0.025 | 7.143
16.5 | 0.954 | 0.13494 | -0.026 | 7.067
17 | 0.983 | 0.14206 | -0.028 | 6.923
17.5 | 1.008 | 0.14488 | -0.028 | 6.956
18 | 1.034 | 0.15065 | -0.029 | 6.867
18.5 | 1.061 | 0.15652 | -0.03 | 6.78
19 | 1.092 | 0.15808 | -0.032 | 6.908
19.5 | 1.116 | 0.1601 | -0.031 | 6.968
20 | 1.142 | 0.16862 | -0.032 | 6.772

## 64. Re 3M Mach 0.50 (2)
BIGFOIL.COM POLAR EXPORT
NACA65-214 a=0.0
NACA65-214 a=0.0 |  |  |  | Cl Max: | 1.0433 | at alpha= | 9.5 | deg
XFOIL ncrit=9 |  |  |  | L/D Max: | 110.757 | at alpha= | 3 | deg
Re: | 3000000 |  |  | Cd Min: | 0.25881 | at alpha= | -20 | deg
Mach: | 0.5 |  |  | Cl=0 at alpha= | -1.009 | deg
|  |  |  | @ Cl=0.1, Cd= | 0.0044943
|  |  |  | @ Cl=0.4, Cd= | 0.0046135
|  |  |  | @ Cl=0.6, Cd= | 0.0058143
alpha (deg) | Cl | Cd | Cm | Cl/Cd
-20 | -0.7701 | 0.25881 | 0.0594 | -2.9755
-19.5 | -0.7492 | 0.24981 | 0.0541 | -2.9991
-19 | -0.7292 | 0.24028 | 0.0486 | -3.0348
-18.5 | -0.7111 | 0.22991 | 0.043 | -3.0929
-18 | -0.6889 | 0.22243 | 0.038 | -3.0972
-17.5 | -0.6682 | 0.21408 | 0.0329 | -3.1213
-17 | -0.6519 | 0.20369 | 0.0273 | -3.2005
-16.5 | -0.6303 | 0.19619 | 0.0225 | -3.2127
-16 | -0.6095 | 0.18831 | 0.0176 | -3.2367
-15.5 | -0.5958 | 0.17734 | 0.0118 | -3.3596
-14.5 | -0.5556 | 0.16224 | 0.0022 | -3.4246
-14 | -0.5452 | 0.15247 | -0.0025 | -3.5758
-13.5 | -0.5381 | 0.14166 | -0.0081 | -3.7985
-12.5 | -0.5165 | 0.12371 | -0.0183 | -4.1751
-11.5 | -0.5086 | 0.1037 | -0.0298 | -4.9045
-11 | -0.5141 | 0.09235 | -0.0366 | -5.5669
-10.5 | -0.5308 | 0.07904 | -0.0451 | -6.7156
-10 | -0.5622 | 0.06197 | -0.0584 | -9.0721
-9.5 | -0.5972 | 0.05068 | -0.065 | -11.7837
-9 | -0.6361 | 0.04183 | -0.0664 | -15.2068
-8.5 | -0.6762 | 0.03427 | -0.0629 | -19.7315
-8 | -0.7068 | 0.02813 | -0.0552 | -25.1262
-7.5 | -0.725 | 0.02196 | -0.046 | -33.0146
-7 | -0.7017 | 0.01724 | -0.0401 | -40.7019
-6.5 | -0.6578 | 0.01381 | -0.0357 | -47.6322
-6 | -0.6101 | 0.01177 | -0.0313 | -51.8352
-5.5 | -0.5581 | 0.0105 | -0.0275 | -53.1524
-5 | -0.5011 | 0.00956 | -0.0247 | -52.4163
-4 | -0.3759 | 0.00839 | -0.0216 | -44.8033
-3.5 | -0.3111 | 0.00796 | -0.0208 | -39.0829
-3 | -0.2447 | 0.00764 | -0.0205 | -32.0288
-2.5 | -0.1783 | 0.00735 | -0.0204 | -24.2585
-2 | -0.1132 | 0.00696 | -0.0203 | -16.2644
-1.5 | -0.0602 | 0.00541 | -0.019 | -11.1275
-1 | 0.0011 | 0.0046 | -0.0188 | 0.23913
-0.5 | 0.0701 | 0.00449 | -0.0195 | 15.6125
0 | 0.1395 | 0.0045 | -0.0204 | 31
0.5 | 0.2095 | 0.00449 | -0.0214 | 46.6592
1 | 0.2793 | 0.00455 | -0.0223 | 61.3846
1.5 | 0.3492 | 0.00457 | -0.0232 | 76.4114
2 | 0.4192 | 0.00463 | -0.024 | 90.54
2.5 | 0.4891 | 0.00471 | -0.0247 | 103.8429
3 | 0.556 | 0.00502 | -0.0249 | 110.757
3.5 | 0.6125 | 0.00604 | -0.0235 | 101.4073
4 | 0.6624 | 0.00729 | -0.021 | 90.8642
5.5 | 0.8052 | 0.01024 | -0.0107 | 78.6328
6 | 0.8485 | 0.01087 | -0.0058 | 78.0589
6.5 | 0.8827 | 0.01181 | 0.0002 | 74.7417
7 | 0.9198 | 0.01294 | 0.0054 | 71.0819
8 | 0.9846 | 0.01619 | 0.016 | 60.8153
8.5 | 1.0072 | 0.01856 | 0.0217 | 54.2672
9 | 1.0245 | 0.02131 | 0.0275 | 48.076
9.5 | 1.0433 | 0.02494 | 0.0313 | 41.8324
10.5 | 1.043 | 0.03547 | 0.039 | 29.4051
11 | 1.0165 | 0.04361 | 0.0408 | 23.3089
11.5 | 0.9883 | 0.05295 | 0.0397 | 18.6648
12 | 0.9598 | 0.06364 | 0.0358 | 15.0817
12.5 | 0.9339 | 0.0755 | 0.0295 | 12.3695
13 | 0.9054 | 0.08934 | 0.0207 | 10.1343
13.5 | 0.8794 | 0.10433 | 0.0108 | 8.429
14 | 0.8504 | 0.12068 | 0.0007 | 7.0467
14.5 | 0.8309 | 0.13556 | -0.0084 | 6.1294

## 65. Re 4M Mach 0.00 (1)
BIGFOIL.COM POLAR EXPORT
NACA65-214 a=0.0
NACA65-214 a=0.0 |  |  |  | Cl Max: | 1.188 | at alpha= | 12 | deg
JavaFoil+Calcfoil stall+Eppler ext transition |  |  |  | L/D Max: | 102.903 | at alpha= | 4.5 | deg
Re: | 4000000 |  |  | Cd Min: | 0.00472 | at alpha= | -1 | deg
Mach: | 0 |  |  | Cl=0 at alpha= | -0.99167 | deg
|  |  |  | @ Cl=0.1, Cd= | 0.0047334
|  |  |  | @ Cl=0.4, Cd= | 0.005002
|  |  |  | @ Cl=0.6, Cd= | 0.0058985
alpha (deg) | Cl | Cd | Cm | Cl/Cd
-16.5 | -0.718 | 0.12265 | 0.004 | -5.856
-16 | -0.74 | 0.11537 | 0.004 | -6.416
-15.5 | -0.76 | 0.11095 | 0.004 | -6.851
-15 | -0.78 | 0.10285 | 0.004 | -7.579
-14.5 | -0.795 | 0.09718 | 0.003 | -8.184
-14 | -0.81 | 0.0906 | 0.003 | -8.94
-13.5 | -0.821 | 0.08458 | 0.003 | -9.713
-13 | -0.83 | 0.07825 | 0.002 | -10.613
-12.5 | -0.838 | 0.06829 | 0.002 | -12.268
-12 | -0.948 | 0.02016 | 0.002 | -47.014
-11.5 | -0.964 | 0.01462 | 0.002 | -65.917
-11 | -0.952 | 0.01348 | 0.001 | -70.65
-10.5 | -0.934 | 0.01251 | 0.001 | -74.67
-10 | -0.91 | 0.01188 | 0 | -76.63
-9.5 | -0.882 | 0.01141 | -0.001 | -77.241
-9 | -0.849 | 0.01092 | -0.002 | -77.77
-8.5 | -0.813 | 0.01049 | -0.002 | -77.577
-8 | -0.774 | 0.00954 | -0.003 | -81.112
-7.5 | -0.731 | 0.00984 | -0.004 | -74.291
-7 | -0.684 | 0.00947 | -0.005 | -72.19
-6.5 | -0.634 | 0.00912 | -0.005 | -69.585
-6 | -0.583 | 0.00878 | -0.006 | -66.368
-5.5 | -0.529 | 0.00847 | -0.007 | -62.457
-5 | -0.474 | 0.00825 | -0.008 | -57.402
-4.5 | -0.417 | 0.00798 | -0.009 | -52.27
-4 | -0.359 | 0.00781 | -0.009 | -46.032
-3.5 | -0.301 | 0.00756 | -0.01 | -39.774
-3 | -0.241 | 0.00741 | -0.011 | -32.564
-2.5 | -0.182 | 0.00717 | -0.012 | -25.358
-2 | -0.122 | 0.00705 | -0.013 | -17.3
-1.5 | -0.062 | 0.00474 | -0.013 | -13.011
-1 | -0.001 | 0.00472 | -0.014 | -0.293
-0.5 | 0.059 | 0.00472 | -0.015 | 12.517
0 | 0.12 | 0.00474 | -0.016 | 25.219
0.5 | 0.18 | 0.00479 | -0.017 | 37.627
1 | 0.241 | 0.00482 | -0.017 | 49.949
1.5 | 0.301 | 0.00487 | -0.018 | 61.849
2 | 0.361 | 0.00495 | -0.019 | 72.866
2.5 | 0.421 | 0.00503 | -0.02 | 83.716
3 | 0.481 | 0.00514 | -0.021 | 93.549
3.5 | 0.54 | 0.00527 | -0.021 | 102.394
4 | 0.599 | 0.00589 | -0.022 | 101.598
4.5 | 0.657 | 0.00638 | -0.023 | 102.903
5 | 0.711 | 0.00815 | -0.024 | 87.32
5.5 | 0.766 | 0.00943 | -0.025 | 81.196
6 | 0.818 | 0.00979 | -0.025 | 83.574
6.5 | 0.869 | 0.01017 | -0.026 | 85.493
7 | 0.918 | 0.01057 | -0.027 | 86.905
7.5 | 0.965 | 0.01109 | -0.028 | 87.003
8 | 1.009 | 0.01162 | -0.028 | 86.811
8.5 | 1.049 | 0.01221 | -0.029 | 85.863
9 | 1.083 | 0.01278 | -0.03 | 84.716
9.5 | 1.113 | 0.01344 | -0.03 | 82.787
10 | 1.138 | 0.01413 | -0.031 | 80.567
10.5 | 1.158 | 0.01499 | -0.032 | 77.278
11 | 1.173 | 0.01586 | -0.032 | 73.999
11.5 | 1.183 | 0.01687 | -0.033 | 70.141
12 | 1.188 | 0.01791 | -0.034 | 66.32
12.5 | 1.186 | 0.01941 | -0.034 | 61.104
13 | 1.18 | 0.0209 | -0.035 | 56.443
13.5 | 1.168 | 0.02291 | -0.035 | 50.959
14 | 1.144 | 0.02589 | -0.036 | 44.202
14.5 | 1.114 | 0.02941 | -0.036 | 37.857
15 | 1.069 | 0.03718 | -0.036 | 28.744
15.5 | 1.023 | 0.04626 | -0.035 | 22.108
16 | 0.903 | 0.10271 | -0.027 | 8.79
16.5 | 0.866 | 0.1154 | -0.025 | 7.506
17 | 0.834 | 0.12435 | -0.024 | 6.706

## 66. Re 4M Mach 0.00 (2)
BIGFOIL.COM POLAR EXPORT
NACA65-214 a=0.0
NACA65-214 a=0.0 |  |  |  | Cl Max: | 1.5679 | at alpha= | 19 | deg
XFOIL ncrit=9 |  |  |  | L/D Max: | 99.871 | at alpha= | 3 | deg
Re: | 4000000 |  |  | Cd Min: | 0.06096 | at alpha= | 20 | deg
Mach: | 0 |  |  | Cl=0 at alpha= | -1.0055 | deg
|  |  |  | @ Cl=0.1, Cd= | 0.0039665
|  |  |  | @ Cl=0.4, Cd= | 0.0041808
|  |  |  | @ Cl=0.6, Cd= | 0.006656
alpha (deg) | Cl | Cd | Cm | Cl/Cd
-20 | -1.4702 | 0.051 | -0.0483 | -28.8275
-19.5 | -1.489 | 0.04355 | -0.0498 | -34.1906
-19 | -1.491 | 0.03851 | -0.0499 | -38.7172
-18.5 | -1.4896 | 0.03421 | -0.0492 | -43.5428
-18 | -1.4754 | 0.03124 | -0.0482 | -47.2279
-17.5 | -1.4562 | 0.02884 | -0.047 | -50.4924
-17 | -1.4373 | 0.02653 | -0.0454 | -54.1764
-16.5 | -1.4157 | 0.02453 | -0.0435 | -57.713
-16 | -1.3921 | 0.02278 | -0.0415 | -61.1106
-15.5 | -1.3678 | 0.02115 | -0.0392 | -64.6714
-15 | -1.3401 | 0.01983 | -0.0368 | -67.5794
-14.5 | -1.3119 | 0.01872 | -0.0341 | -70.0801
-14 | -1.2778 | 0.01788 | -0.0321 | -71.4653
-13.5 | -1.2479 | 0.01714 | -0.0288 | -72.8063
-13 | -1.2162 | 0.01652 | -0.0255 | -73.6199
-12.5 | -1.183 | 0.01587 | -0.0223 | -74.5432
-12 | -1.1528 | 0.01435 | -0.0189 | -80.3345
-11.5 | -1.1123 | 0.01343 | -0.0171 | -82.822
-11 | -1.067 | 0.01277 | -0.0159 | -83.5552
-10.5 | -1.0195 | 0.0122 | -0.015 | -83.5656
-10 | -0.9706 | 0.01169 | -0.0143 | -83.0282
-9.5 | -0.9214 | 0.01113 | -0.0137 | -82.7853
-9 | -0.8703 | 0.01071 | -0.0133 | -81.2605
-8.5 | -0.8183 | 0.01031 | -0.0131 | -79.3695
-8 | -0.767 | 0.00979 | -0.0127 | -78.3453
-7.5 | -0.7158 | 0.00922 | -0.0123 | -77.6356
-7 | -0.6622 | 0.00884 | -0.0123 | -74.9095
-6.5 | -0.6078 | 0.00853 | -0.0124 | -71.2544
-6 | -0.5527 | 0.00825 | -0.0127 | -66.9939
-5.5 | -0.4978 | 0.00792 | -0.0128 | -62.8535
-5 | -0.4425 | 0.00762 | -0.0131 | -58.0709
-4.5 | -0.3862 | 0.0074 | -0.0135 | -52.1892
-4 | -0.3299 | 0.00718 | -0.0139 | -45.9471
-3.5 | -0.2733 | 0.00695 | -0.0143 | -39.3237
-3 | -0.2166 | 0.00675 | -0.0148 | -32.0889
-2.5 | -0.16 | 0.00648 | -0.0153 | -24.6914
-2 | -0.1053 | 0.00595 | -0.0156 | -17.6975
-1.5 | -0.0537 | 0.00492 | -0.0156 | -10.9146
-1 | 0.0006 | 0.00424 | -0.0159 | 0.14151
-0.5 | 0.0577 | 0.00401 | -0.0165 | 14.389
0 | 0.1161 | 0.00395 | -0.0173 | 29.3924
1 | 0.2338 | 0.004 | -0.019 | 58.45
1.5 | 0.2927 | 0.00404 | -0.0198 | 72.4505
2 | 0.3513 | 0.00408 | -0.0207 | 86.1029
2.5 | 0.4093 | 0.0042 | -0.0214 | 97.4524
3 | 0.4644 | 0.00465 | -0.0218 | 99.871
3.5 | 0.5164 | 0.00541 | -0.0217 | 95.4529
4 | 0.5677 | 0.00619 | -0.0216 | 91.7124
4.5 | 0.6183 | 0.00692 | -0.0213 | 89.3497
5 | 0.6682 | 0.00766 | -0.0209 | 87.2324
5.5 | 0.7189 | 0.00825 | -0.0205 | 87.1394
6 | 0.7714 | 0.00865 | -0.0204 | 89.1792
6.5 | 0.8238 | 0.00901 | -0.0203 | 91.4317
7 | 0.8749 | 0.00942 | -0.0199 | 92.8769
7.5 | 0.9262 | 0.00977 | -0.0197 | 94.8004
8 | 0.9757 | 0.0102 | -0.0191 | 95.6569
8.5 | 1.0233 | 0.01069 | -0.0182 | 95.725
9 | 1.0707 | 0.01113 | -0.0173 | 96.1995
9.5 | 1.1155 | 0.01163 | -0.016 | 95.9157
10 | 1.1552 | 0.01228 | -0.0138 | 94.0717
10.5 | 1.1889 | 0.01279 | -0.0105 | 92.9554
11 | 1.2128 | 0.01328 | -0.0052 | 91.3253
11.5 | 1.2551 | 0.01407 | -0.0045 | 89.204
12 | 1.2857 | 0.01502 | -0.0016 | 85.5992
12.5 | 1.3122 | 0.01627 | 0.0015 | 80.6515
13 | 1.3401 | 0.01756 | 0.0041 | 76.3155
13.5 | 1.3705 | 0.0188 | 0.0062 | 72.8989
14 | 1.3988 | 0.02022 | 0.0083 | 69.179
14.5 | 1.4253 | 0.02184 | 0.0102 | 65.261
15 | 1.4494 | 0.0237 | 0.0122 | 61.1561
15.5 | 1.469 | 0.02596 | 0.0141 | 56.5871
16 | 1.4861 | 0.02853 | 0.016 | 52.089
16.5 | 1.506 | 0.03096 | 0.0173 | 48.6434
17 | 1.5234 | 0.03375 | 0.0184 | 45.1378
17.5 | 1.5399 | 0.03675 | 0.0193 | 41.902
18 | 1.5527 | 0.04028 | 0.0198 | 38.5477
18.5 | 1.5633 | 0.04417 | 0.0201 | 35.3928
19 | 1.5679 | 0.04895 | 0.02 | 32.0306
19.5 | 1.5663 | 0.05465 | 0.0193 | 28.6606
20 | 1.5629 | 0.06096 | 0.018 | 25.6381

## 67. Re 4M Mach 0.10 (1)
BIGFOIL.COM POLAR EXPORT
NACA65-214 a=0.0
NACA65-214 a=0.0 |  |  |  | Cl Max: | 1.177 | at alpha= | 12 | deg
JavaFoil+Calcfoil stall+Eppler ext transition |  |  |  | L/D Max: | 102.413 | at alpha= | 3.5 | deg
Re: | 4000000 |  |  | Cd Min: | 0.00471 | at alpha= | -1 | deg
Mach: | 0.1 |  |  | Cl=0 at alpha= | -0.99167 | deg
|  |  |  | @ Cl=0.1, Cd= | 0.0047536
|  |  |  | @ Cl=0.4, Cd= | 0.0050078
|  |  |  | @ Cl=0.6, Cd= | 0.0059183
alpha (deg) | Cl | Cd | Cm | Cl/Cd
-16.5 | -0.678 | 0.12425 | 0.004 | -5.453
-16 | -0.703 | 0.11728 | 0.004 | -5.994
-15.5 | -0.727 | 0.11142 | 0.004 | -6.523
-15 | -0.75 | 0.10421 | 0.003 | -7.196
-14.5 | -0.769 | 0.09873 | 0.003 | -7.793
-14 | -0.787 | 0.09237 | 0.003 | -8.523
-13.5 | -0.802 | 0.08666 | 0.003 | -9.255
-13 | -0.813 | 0.08052 | 0.002 | -10.102
-12.5 | -0.816 | 0.07442 | 0.002 | -10.965
-12 | -0.815 | 0.06751 | 0.002 | -12.065
-11.5 | -0.948 | 0.01558 | 0.002 | -60.841
-11 | -0.944 | 0.01375 | 0.001 | -68.664
-10.5 | -0.928 | 0.0128 | 0.001 | -72.528
-10 | -0.907 | 0.01201 | 0 | -75.509
-9.5 | -0.88 | 0.01157 | -0.001 | -76.018
-9 | -0.849 | 0.01101 | -0.002 | -77.093
-8.5 | -0.814 | 0.01057 | -0.002 | -76.96
-8 | -0.775 | 0.00964 | -0.003 | -80.42
-7.5 | -0.733 | 0.00989 | -0.004 | -74.086
-7 | -0.686 | 0.00949 | -0.005 | -72.315
-6.5 | -0.637 | 0.00913 | -0.006 | -69.756
-6 | -0.585 | 0.00879 | -0.006 | -66.559
-5.5 | -0.531 | 0.00854 | -0.007 | -62.213
-5 | -0.476 | 0.00825 | -0.008 | -57.683
-4.5 | -0.419 | 0.00797 | -0.009 | -52.614
-4 | -0.361 | 0.0078 | -0.009 | -46.283
-3.5 | -0.302 | 0.00761 | -0.01 | -39.719
-3 | -0.243 | 0.0074 | -0.011 | -32.782
-2.5 | -0.183 | 0.00721 | -0.012 | -25.337
-2 | -0.122 | 0.00708 | -0.013 | -17.304
-1.5 | -0.062 | 0.00473 | -0.013 | -13.114
-1 | -0.001 | 0.00471 | -0.014 | -0.295
-0.5 | 0.059 | 0.00472 | -0.015 | 12.597
0 | 0.12 | 0.00477 | -0.016 | 25.187
0.5 | 0.181 | 0.00478 | -0.017 | 37.866
1 | 0.242 | 0.00483 | -0.018 | 50.04
1.5 | 0.303 | 0.00489 | -0.018 | 61.944
2 | 0.363 | 0.00494 | -0.019 | 73.373
2.5 | 0.423 | 0.00505 | -0.02 | 83.805
3 | 0.483 | 0.00517 | -0.021 | 93.364
3.5 | 0.543 | 0.0053 | -0.022 | 102.413
4 | 0.602 | 0.00594 | -0.022 | 101.233
4.5 | 0.66 | 0.00645 | -0.023 | 102.413
5 | 0.715 | 0.00822 | -0.024 | 86.97
5.5 | 0.769 | 0.0095 | -0.025 | 80.955
6 | 0.822 | 0.00987 | -0.025 | 83.286
6.5 | 0.873 | 0.01024 | -0.026 | 85.261
7 | 0.921 | 0.01068 | -0.027 | 86.31
7.5 | 0.968 | 0.01117 | -0.028 | 86.641
8 | 1.011 | 0.01172 | -0.028 | 86.272
8.5 | 1.051 | 0.01233 | -0.029 | 85.228
9 | 1.084 | 0.01295 | -0.03 | 83.76
9.5 | 1.113 | 0.01359 | -0.031 | 81.921
10 | 1.137 | 0.01438 | -0.031 | 79.058
10.5 | 1.155 | 0.01521 | -0.032 | 75.965
11 | 1.168 | 0.01622 | -0.033 | 72
11.5 | 1.175 | 0.01717 | -0.033 | 68.454
12 | 1.177 | 0.01836 | -0.034 | 64.099
12.5 | 1.171 | 0.01996 | -0.034 | 58.693
13 | 1.161 | 0.02174 | -0.035 | 53.394
13.5 | 1.145 | 0.02369 | -0.036 | 48.319
14 | 1.115 | 0.02736 | -0.036 | 40.757
14.5 | 1.07 | 0.03402 | -0.036 | 31.464
15 | 0.989 | 0.05674 | -0.033 | 17.428
15.5 | 0.893 | 0.10013 | -0.026 | 8.917
16 | 0.855 | 0.11122 | -0.024 | 7.689
16.5 | 0.817 | 0.12423 | -0.022 | 6.577
17 | 0.784 | 0.12948 | -0.023 | 6.055

## 68. Re 4M Mach 0.10 (2)
BIGFOIL.COM POLAR EXPORT
NACA65-214 a=0.0
NACA65-214 a=0.0 |  |  |  | Cl Max: | 1.5473 | at alpha= | 19.5 | deg
XFOIL ncrit=9 |  |  |  | L/D Max: | 100.043 | at alpha= | 3 | deg
Re: | 4000000 |  |  | Cd Min: | 0.06619 | at alpha= | 20 | deg
Mach: | 0.1 |  |  | Cl=0 at alpha= | -1.0055 | deg
|  |  |  | @ Cl=0.1, Cd= | 0.0039743
|  |  |  | @ Cl=0.4, Cd= | 0.0041855
|  |  |  | @ Cl=0.6, Cd= | 0.0066351
alpha (deg) | Cl | Cd | Cm | Cl/Cd
-20 | -1.4047 | 0.06217 | -0.0465 | -22.5945
-19.5 | -1.4209 | 0.05372 | -0.05 | -26.4501
-19 | -1.4524 | 0.04455 | -0.0523 | -32.6016
-18.5 | -1.4573 | 0.03908 | -0.0525 | -37.2902
-18 | -1.4568 | 0.03456 | -0.0518 | -42.1528
-17.5 | -1.4411 | 0.03161 | -0.0508 | -45.59
-17 | -1.4251 | 0.02886 | -0.0493 | -49.3798
-16.5 | -1.406 | 0.02649 | -0.0475 | -53.0766
-16 | -1.3836 | 0.02449 | -0.0455 | -56.4965
-15.5 | -1.3612 | 0.02258 | -0.0432 | -60.2834
-15 | -1.3342 | 0.02107 | -0.0408 | -63.3223
-14 | -1.2735 | 0.01872 | -0.036 | -68.0288
-13.5 | -1.244 | 0.01787 | -0.0326 | -69.6139
-13 | -1.2125 | 0.01712 | -0.0293 | -70.8236
-12.5 | -1.1824 | 0.01638 | -0.0254 | -72.1856
-12 | -1.1528 | 0.01504 | -0.0217 | -76.6489
-11.5 | -1.1162 | 0.01382 | -0.0191 | -80.767
-11 | -1.0717 | 0.01308 | -0.0176 | -81.9343
-10.5 | -1.0245 | 0.01245 | -0.0164 | -82.2892
-10 | -0.9756 | 0.01189 | -0.0156 | -82.0521
-9.5 | -0.9264 | 0.01129 | -0.0147 | -82.0549
-9 | -0.8752 | 0.01083 | -0.0142 | -80.8126
-8.5 | -0.823 | 0.01041 | -0.0138 | -79.0586
-8 | -0.7702 | 0.01 | -0.0136 | -77.02
-7.5 | -0.7199 | 0.0093 | -0.0129 | -77.4086
-7 | -0.6661 | 0.0089 | -0.0128 | -74.8427
-6.5 | -0.6113 | 0.00857 | -0.0128 | -71.3302
-6 | -0.556 | 0.00829 | -0.013 | -67.0688
-5.5 | -0.5004 | 0.00797 | -0.0131 | -62.7854
-5 | -0.445 | 0.00765 | -0.0133 | -58.1699
-4.5 | -0.3884 | 0.00742 | -0.0137 | -52.345
-3.5 | -0.2748 | 0.00696 | -0.0145 | -39.4828
-3 | -0.2177 | 0.00677 | -0.015 | -32.1566
-2.5 | -0.1607 | 0.0065 | -0.0154 | -24.7231
-2 | -0.1057 | 0.00598 | -0.0157 | -17.6756
-1.5 | -0.0537 | 0.00495 | -0.0157 | -10.8485
-1 | 0.0006 | 0.00425 | -0.016 | 0.14118
-0.5 | 0.0581 | 0.00401 | -0.0166 | 14.4888
0 | 0.1168 | 0.00396 | -0.0174 | 29.4949
1 | 0.2353 | 0.00401 | -0.0191 | 58.6783
1.5 | 0.2945 | 0.00405 | -0.0199 | 72.716
2 | 0.3535 | 0.00409 | -0.0208 | 86.4303
2.5 | 0.4119 | 0.00421 | -0.0215 | 97.8385
3 | 0.4672 | 0.00467 | -0.0219 | 100.0428
3.5 | 0.5195 | 0.00543 | -0.0218 | 95.6722
4.5 | 0.6217 | 0.00696 | -0.0213 | 89.3247
5 | 0.6715 | 0.00772 | -0.0208 | 86.9819
5.5 | 0.7228 | 0.0083 | -0.0204 | 87.0843
6 | 0.7754 | 0.0087 | -0.0202 | 89.1264
6.5 | 0.8282 | 0.00906 | -0.0201 | 91.4128
7 | 0.8794 | 0.00949 | -0.0196 | 92.666
7.5 | 0.931 | 0.00984 | -0.0193 | 94.6138
8 | 0.9803 | 0.0103 | -0.0185 | 95.1748
8.5 | 1.0282 | 0.01078 | -0.0176 | 95.3803
9 | 1.0754 | 0.01123 | -0.0165 | 95.7614
9.5 | 1.1196 | 0.01176 | -0.0149 | 95.2041
10.5 | 1.1878 | 0.01295 | -0.0081 | 91.722
11 | 1.2177 | 0.01353 | -0.0041 | 90
11.5 | 1.2555 | 0.01439 | -0.0024 | 87.2481
12 | 1.2857 | 0.01544 | 0.0006 | 83.2707
12.5 | 1.3109 | 0.01686 | 0.0039 | 77.7521
13 | 1.3415 | 0.01808 | 0.0062 | 74.198
13.5 | 1.3711 | 0.01945 | 0.0084 | 70.4936
14 | 1.399 | 0.021 | 0.0105 | 66.619
14.5 | 1.4245 | 0.02278 | 0.0125 | 62.5329
15 | 1.446 | 0.02494 | 0.0147 | 57.9791
15.5 | 1.4641 | 0.02743 | 0.0167 | 53.3759
16 | 1.4846 | 0.02986 | 0.0182 | 49.7187
16.5 | 1.5033 | 0.03255 | 0.0196 | 46.1843
17 | 1.5191 | 0.03564 | 0.0207 | 42.6235
17.5 | 1.5334 | 0.03905 | 0.0214 | 39.2676
18 | 1.543 | 0.04308 | 0.0219 | 35.8171
18.5 | 1.5454 | 0.04811 | 0.022 | 32.1222
19 | 1.5446 | 0.05379 | 0.0215 | 28.7154
19.5 | 1.5473 | 0.0594 | 0.0204 | 26.0488
20 | 1.543 | 0.06619 | 0.0185 | 23.3117

## 69. Re 4M Mach 0.25 (1)
BIGFOIL.COM POLAR EXPORT
NACA65-214 a=0.0
NACA65-214 a=0.0 |  |  |  | Cl Max: | 1.125 | at alpha= | 10.5 | deg
JavaFoil+Calcfoil stall+Eppler ext transition |  |  |  | L/D Max: | 103.045 | at alpha= | 3.5 | deg
Re: | 4000000 |  |  | Cd Min: | 0.00474 | at alpha= | -1.5 | deg
Mach: | 0.25 |  |  | Cl=0 at alpha= | -0.99194 | deg
|  |  |  | @ Cl=0.1, Cd= | 0.0047986
|  |  |  | @ Cl=0.4, Cd= | 0.0050467
|  |  |  | @ Cl=0.6, Cd= | 0.12667
alpha (deg) | Cl | Cd | Cm | Cl/Cd
-15 | -0.487 | 0.12855 | 0.003 | -3.787
-14.5 | -0.544 | 0.10907 | 0.003 | -4.99
-14 | -0.596 | 0.10203 | 0.003 | -5.845
-13.5 | -0.643 | 0.09548 | 0.002 | -6.736
-13 | -0.683 | 0.09028 | 0.002 | -7.569
-12.5 | -0.709 | 0.0833 | 0.002 | -8.506
-12 | -0.722 | 0.07791 | 0.001 | -9.273
-11.5 | -0.731 | 0.07221 | 0.001 | -10.124
-11 | -0.735 | 0.06647 | 0.001 | -11.062
-10.5 | -0.742 | 0.0565 | 0 | -13.141
-10 | -0.872 | 0.01332 | 0 | -65.443
-9.5 | -0.859 | 0.01231 | -0.001 | -69.805
-9 | -0.838 | 0.01166 | -0.002 | -71.908
-8.5 | -0.811 | 0.01103 | -0.003 | -73.52
-8 | -0.777 | 0.01059 | -0.003 | -73.356
-7.5 | -0.739 | 0.00911 | -0.004 | -81.087
-7 | -0.696 | 0.00987 | -0.005 | -70.528
-6.5 | -0.648 | 0.00946 | -0.006 | -68.548
-6 | -0.597 | 0.00906 | -0.006 | -65.897
-5.5 | -0.543 | 0.00872 | -0.007 | -62.29
-5 | -0.487 | 0.00841 | -0.008 | -57.952
-4.5 | -0.43 | 0.00821 | -0.009 | -52.379
-4 | -0.37 | 0.00793 | -0.01 | -46.72
-3.5 | -0.31 | 0.00774 | -0.011 | -40.054
-3 | -0.249 | 0.00749 | -0.011 | -33.247
-2.5 | -0.188 | 0.00733 | -0.012 | -25.607
-2 | -0.126 | 0.0071 | -0.013 | -17.71
-1.5 | -0.064 | 0.00474 | -0.014 | -13.432
-1 | -0.001 | 0.00478 | -0.015 | -0.298
-0.5 | 0.061 | 0.00478 | -0.015 | 12.766
0 | 0.124 | 0.00481 | -0.016 | 25.712
0.5 | 0.186 | 0.00481 | -0.017 | 38.667
1 | 0.249 | 0.00488 | -0.018 | 50.938
1.5 | 0.311 | 0.00491 | -0.019 | 63.322
2 | 0.372 | 0.00502 | -0.02 | 74.203
2.5 | 0.435 | 0.00508 | -0.021 | 85.558
3 | 0.496 | 0.00523 | -0.021 | 94.855
3.5 | 0.557 | 0.00541 | -0.022 | 103.045
4 | 0.618 | 0.00612 | -0.023 | 100.924
4.5 | 0.678 | 0.00669 | -0.024 | 101.353
5 | 0.732 | 0.00943 | -0.025 | 77.577
5.5 | 0.787 | 0.00978 | -0.025 | 80.486
6 | 0.84 | 0.01019 | -0.026 | 82.388
6.5 | 0.891 | 0.01063 | -0.027 | 83.789
7 | 0.939 | 0.01112 | -0.028 | 84.447
7.5 | 0.983 | 0.01173 | -0.028 | 83.858
8 | 1.025 | 0.01234 | -0.029 | 83.032
8.5 | 1.06 | 0.01303 | -0.03 | 81.373
9 | 1.088 | 0.01377 | -0.031 | 78.98
9.5 | 1.108 | 0.01467 | -0.031 | 75.553
10 | 1.121 | 0.01551 | -0.032 | 72.266
10.5 | 1.125 | 0.01658 | -0.033 | 67.884
11 | 1.121 | 0.01785 | -0.033 | 62.795
11.5 | 1.106 | 0.01935 | -0.034 | 57.19
12 | 1.081 | 0.0215 | -0.034 | 50.262
12.5 | 1.041 | 0.0249 | -0.035 | 41.82
13 | 0.882 | 0.07391 | -0.026 | 11.932
13.5 | 0.824 | 0.09028 | -0.022 | 9.131
14 | 0.77 | 0.10064 | -0.02 | 7.646
14.5 | 0.708 | 0.10968 | -0.019 | 6.455
15 | 0.642 | 0.11737 | -0.019 | 5.468
15.5 | 0.571 | 0.12667 | -0.019 | 4.509

## 70. Re 4M Mach 0.25 (2)
BIGFOIL.COM POLAR EXPORT
NACA65-214 a=0.0
NACA65-214 a=0.0 |  |  |  | Cl Max: | 1.4508 | at alpha= | 16 | deg
XFOIL ncrit=9 |  |  |  | L/D Max: | 101.857 | at alpha= | 3 | deg
Re: | 4000000 |  |  | Cd Min: | 0.21716 | at alpha= | -19.5 | deg
Mach: | 0.25 |  |  | Cl=0 at alpha= | -1.0082 | deg
|  |  |  | @ Cl=0.1, Cd= | 0.0040169
|  |  |  | @ Cl=0.4, Cd= | 0.0042082
|  |  |  | @ Cl=0.6, Cd= | 0.0065754
alpha (deg) | Cl | Cd | Cm | Cl/Cd
-19.5 | -0.7153 | 0.21716 | 0.0403 | -3.2939
-19 | -0.6981 | 0.21065 | 0.0359 | -3.314
-18.5 | -0.6909 | 0.20012 | 0.0303 | -3.4524
-16.5 | -1.097 | 0.06748 | -0.05 | -16.2567
-16 | -1.1196 | 0.05686 | -0.056 | -19.6905
-15.5 | -1.1562 | 0.04649 | -0.06 | -24.8699
-15 | -1.1729 | 0.03957 | -0.0607 | -29.6411
-14.5 | -1.1849 | 0.03381 | -0.0595 | -35.0458
-13.5 | -1.1704 | 0.02645 | -0.0547 | -44.2495
-13 | -1.1629 | 0.02359 | -0.05 | -49.2963
-12.5 | -1.1424 | 0.02162 | -0.0458 | -52.84
-12 | -1.1217 | 0.01969 | -0.0409 | -56.968
-11.5 | -1.1102 | 0.01725 | -0.0344 | -64.3594
-11 | -1.0826 | 0.0157 | -0.0293 | -68.9554
-10.5 | -1.0416 | 0.0145 | -0.0262 | -71.8345
-10 | -0.9962 | 0.01351 | -0.0238 | -73.738
-9.5 | -0.9491 | 0.01256 | -0.0216 | -75.5653
-9 | -0.8988 | 0.0118 | -0.0199 | -76.1695
-8.5 | -0.8468 | 0.01115 | -0.0186 | -75.9462
-8 | -0.7929 | 0.0106 | -0.0176 | -74.8019
-7.5 | -0.7392 | 0.01002 | -0.0166 | -73.7725
-7 | -0.6867 | 0.00929 | -0.0155 | -73.9182
-6.5 | -0.6304 | 0.00886 | -0.0151 | -71.1512
-6 | -0.5734 | 0.0085 | -0.0149 | -67.4588
-5.5 | -0.5155 | 0.0082 | -0.0148 | -62.8659
-5 | -0.4584 | 0.00781 | -0.0147 | -58.694
-4.5 | -0.4001 | 0.00753 | -0.0148 | -53.1341
-4 | -0.3412 | 0.00732 | -0.0151 | -46.612
-3.5 | -0.2826 | 0.00705 | -0.0154 | -40.0851
-3 | -0.2234 | 0.00685 | -0.0158 | -32.6131
-2.5 | -0.1645 | 0.00661 | -0.0162 | -24.8865
-2 | -0.1075 | 0.00614 | -0.0164 | -17.5081
-1.5 | -0.0541 | 0.0051 | -0.0164 | -10.6078
-1 | 0.0009 | 0.00428 | -0.0165 | 0.21028
-0.5 | 0.0603 | 0.00403 | -0.0172 | 14.9628
0 | 0.121 | 0.00401 | -0.018 | 30.1746
0.5 | 0.1824 | 0.00401 | -0.0189 | 45.4863
1 | 0.2435 | 0.00404 | -0.0197 | 60.2723
1.5 | 0.3045 | 0.0041 | -0.0206 | 74.2683
2 | 0.3656 | 0.00414 | -0.0214 | 88.3092
2.5 | 0.4261 | 0.00426 | -0.0222 | 100.0235
3 | 0.4828 | 0.00474 | -0.0224 | 101.8565
3.5 | 0.5363 | 0.00556 | -0.0222 | 96.4568
4 | 0.5884 | 0.00639 | -0.0218 | 92.0814
4.5 | 0.6397 | 0.00721 | -0.0211 | 88.724
5 | 0.6901 | 0.00802 | -0.0202 | 86.0474
5.5 | 0.7431 | 0.00856 | -0.0196 | 86.8107
6 | 0.7973 | 0.00897 | -0.0191 | 88.8852
6.5 | 0.8512 | 0.00936 | -0.0186 | 90.9402
7 | 0.9039 | 0.00979 | -0.0177 | 92.3289
7.5 | 0.9554 | 0.01025 | -0.0167 | 93.2098
8 | 1.0037 | 0.01081 | -0.015 | 92.8492
8.5 | 1.0516 | 0.01132 | -0.0133 | 92.8975
9 | 1.0953 | 0.01191 | -0.0108 | 91.9647
9.5 | 1.1224 | 0.01268 | -0.0053 | 88.5174
10 | 1.1534 | 0.01343 | -0.0009 | 85.8824
10.5 | 1.1825 | 0.01422 | 0.0037 | 83.1575
11.5 | 1.254 | 0.01675 | 0.0086 | 74.8657
12 | 1.2831 | 0.01833 | 0.0118 | 70
12.5 | 1.3137 | 0.01993 | 0.0145 | 65.9157
13 | 1.3427 | 0.02174 | 0.0171 | 61.7617
13.5 | 1.3683 | 0.02388 | 0.0198 | 57.299
14 | 1.3848 | 0.02677 | 0.0226 | 51.7295
14.5 | 1.4044 | 0.02959 | 0.0249 | 47.462
15 | 1.4239 | 0.03261 | 0.0268 | 43.6645
15.5 | 1.4391 | 0.03616 | 0.0284 | 39.7981
16 | 1.4508 | 0.04027 | 0.0296 | 36.0268
16.5 | 1.4502 | 0.0458 | 0.0303 | 31.6638
17 | 1.4466 | 0.05207 | 0.0301 | 27.7818
17.5 | 1.4409 | 0.05908 | 0.029 | 24.389
18 | 1.4281 | 0.06744 | 0.0266 | 21.1759
18.5 | 1.4093 | 0.07729 | 0.0227 | 18.2339
19 | 1.377 | 0.08989 | 0.0164 | 15.3187
19.5 | 1.3409 | 0.10406 | 0.0083 | 12.8858
20 | 1.3036 | 0.11932 | -0.0011 | 10.9252

## 71. Re 4M Mach 0.50 (1)
BIGFOIL.COM POLAR EXPORT
NACA65-214 a=0.0
NACA65-214 a=0.0 |  |  |  | Cl Max: | 1.143 | at alpha= | 20 | deg
JavaFoil+Calcfoil stall+Eppler ext transition |  |  |  | L/D Max: | 107.51 | at alpha= | 4 | deg
Re: | 4000000 |  |  | Cd Min: | 0.00488 | at alpha= | -0.5 | deg
Mach: | 0.5 |  |  | Cl=0 at alpha= | -0.98571 | deg
|  |  |  | @ Cl=0.1, Cd= | 0.0049074
|  |  |  | @ Cl=0.4, Cd= | 0.0052318
|  |  |  | @ Cl=0.6, Cd= | 0.0057318
alpha (deg) | Cl | Cd | Cm | Cl/Cd
-20 | -1.039 | 0.1648 | 0.009 | -6.308
-19.5 | -1.013 | 0.15693 | 0.008 | -6.455
-19 | -0.986 | 0.15429 | 0.008 | -6.392
-18.5 | -0.961 | 0.14793 | 0.008 | -6.499
-18 | -0.932 | 0.14422 | 0.007 | -6.464
-17.5 | -0.905 | 0.1409 | 0.006 | -6.421
-17 | -0.878 | 0.1354 | 0.006 | -6.482
-16.5 | -0.851 | 0.13147 | 0.005 | -6.474
-16 | -0.825 | 0.12621 | 0.005 | -6.538
-15.5 | -0.796 | 0.1223 | 0.004 | -6.509
-15 | -0.769 | 0.11692 | 0.004 | -6.577
-14.5 | -0.742 | 0.11295 | 0.004 | -6.571
-14 | -0.715 | 0.10607 | 0.003 | -6.743
-13.5 | -0.688 | 0.1052 | 0.003 | -6.544
-13 | -0.66 | 0.09832 | 0.002 | -6.714
-12.5 | -0.633 | 0.08985 | 0.002 | -7.047
-12 | -0.606 | 0.08112 | 0.002 | -7.473
-11.5 | -0.579 | 0.07539 | 0.001 | -7.679
-11 | -0.553 | 0.06896 | 0.001 | -8.014
-10.5 | -0.524 | 0.08156 | 0 | -6.422
-10 | -0.496 | 0.07032 | 0 | -7.06
-9.5 | -0.469 | 0.06277 | -0.001 | -7.478
-9 | -0.442 | 0.05738 | -0.001 | -7.706
-8.5 | -0.415 | 0.05311 | -0.001 | -7.817
-8 | -0.387 | 0.05286 | -0.002 | -7.327
-7.5 | -0.359 | 0.05159 | -0.002 | -6.959
-7 | -0.506 | 0.04598 | -0.003 | -11.005
-6.5 | -0.644 | 0.01097 | -0.006 | -58.723
-6 | -0.623 | 0.01021 | -0.007 | -61.009
-5.5 | -0.583 | 0.00969 | -0.008 | -60.095
-5 | -0.531 | 0.00877 | -0.009 | -60.585
-4.5 | -0.474 | 0.00905 | -0.01 | -52.348
-4 | -0.41 | 0.00868 | -0.011 | -47.265
-3.5 | -0.345 | 0.00833 | -0.012 | -41.364
-3 | -0.277 | 0.00804 | -0.013 | -34.528
-2.5 | -0.209 | 0.00777 | -0.014 | -26.944
-2 | -0.14 | 0.0075 | -0.015 | -18.742
-1.5 | -0.071 | 0.00491 | -0.015 | -14.502
-1 | -0.002 | 0.00491 | -0.016 | -0.325
-0.5 | 0.068 | 0.00488 | -0.017 | 13.973
0 | 0.138 | 0.00494 | -0.018 | 27.95
0.5 | 0.208 | 0.00499 | -0.019 | 41.649
1 | 0.278 | 0.00508 | -0.02 | 54.716
1.5 | 0.348 | 0.00514 | -0.021 | 67.645
2 | 0.416 | 0.00526 | -0.022 | 79.175
2.5 | 0.485 | 0.00541 | -0.023 | 89.72
3 | 0.554 | 0.00561 | -0.024 | 98.74
3.5 | 0.622 | 0.00579 | -0.025 | 107.321
4 | 0.686 | 0.00639 | -0.026 | 107.51
4.5 | 0.743 | 0.01029 | -0.026 | 72.281
5 | 0.803 | 0.01082 | -0.027 | 74.194
5.5 | 0.859 | 0.01142 | -0.028 | 75.212
6 | 0.909 | 0.01211 | -0.029 | 75.052
6.5 | 0.95 | 0.01293 | -0.03 | 73.482
7 | 0.979 | 0.01394 | -0.031 | 70.217
7.5 | 0.986 | 0.01505 | -0.031 | 65.537
8 | 0.948 | 0.01666 | -0.032 | 56.891
8.5 | 0.625 | 0.01811 | -0.033 | 34.522
9 | 0.548 | 0.06178 | -0.015 | 8.869
9.5 | 0.687 | 0.01984 | -0.034 | 34.652
10 | 0.709 | 0.02318 | -0.035 | 30.596
10.5 | 0.631 | 0.07096 | -0.019 | 8.896
11 | 0.657 | 0.07924 | -0.018 | 8.287
11.5 | 0.685 | 0.07533 | -0.02 | 9.097
12 | 0.711 | 0.08143 | -0.02 | 8.733
12.5 | 0.738 | 0.08991 | -0.02 | 8.206
13 | 0.765 | 0.09804 | -0.021 | 7.802
13.5 | 0.792 | 0.10235 | -0.022 | 7.74
14 | 0.819 | 0.10622 | -0.022 | 7.709
14.5 | 0.846 | 0.11054 | -0.023 | 7.65
15 | 0.875 | 0.11698 | -0.025 | 7.478
15.5 | 0.9 | 0.12051 | -0.025 | 7.47
16 | 0.927 | 0.12579 | -0.026 | 7.37
16.5 | 0.956 | 0.1296 | -0.027 | 7.374
17 | 0.987 | 0.1349 | -0.029 | 7.314
17.5 | 1.008 | 0.14135 | -0.028 | 7.134
18 | 1.035 | 0.14511 | -0.029 | 7.132
18.5 | 1.064 | 0.14825 | -0.031 | 7.178
19 | 1.096 | 0.15332 | -0.033 | 7.147
19.5 | 1.116 | 0.15817 | -0.032 | 7.056
20 | 1.143 | 0.16145 | -0.032 | 7.077

## 72. Re 4M Mach 0.50 (2)
BIGFOIL.COM POLAR EXPORT
NACA65-214 a=0.0
NACA65-214 a=0.0 |  |  |  | Cl Max: | 1.0782 | at alpha= | 10 | deg
XFOIL ncrit=9 |  |  |  | L/D Max: | 116.167 | at alpha= | -0.5 | deg
Re: | 4000000 |  |  | Cd Min: | 0.14826 | at alpha= | 15 | deg
Mach: | 0.5 |  |  | Cl=0 at alpha= | -1.0185 | deg
|  |  |  | @ Cl=0.1, Cd= | 0.0021365
|  |  |  | @ Cl=0.4, Cd= | 0.0043124
|  |  |  | @ Cl=0.6, Cd= | 0.0059715
alpha (deg) | Cl | Cd | Cm | Cl/Cd
-12.5 | -0.46 | 0.11649 | -0.0103 | -3.9488
-12 | -0.4691 | 0.10501 | -0.0177 | -4.4672
-11.5 | -0.4744 | 0.0941 | -0.0244 | -5.0414
-11 | -0.4855 | 0.0819 | -0.0317 | -5.928
-10.5 | -0.5081 | 0.06646 | -0.0412 | -7.6452
-10 | -0.5519 | 0.04767 | -0.054 | -11.5775
-9.5 | -0.5897 | 0.0359 | -0.0597 | -16.4262
-9 | -0.6298 | 0.02691 | -0.061 | -23.4039
-8.5 | -0.6665 | 0.02035 | -0.0581 | -32.7518
-8 | -0.6987 | 0.01521 | -0.0512 | -45.9369
-7.5 | -0.7209 | 0.0097 | -0.042 | -74.3196
-7 | -0.7084 | 0.00472 | -0.0356 | -150.0847
-6.5 | -0.6708 | 0.0028 | -0.0305 | -239.5714
-6 | -0.6221 | 0.00212 | -0.0265 | -293.4434
-5.5 | -0.5667 | 0.00178 | -0.0235 | -318.3708
-5 | -0.5067 | 0.00155 | -0.0215 | -326.9032
-4.5 | -0.4442 | 0.00139 | -0.02 | -319.5683
-4 | -0.3798 | 0.00128 | -0.0192 | -296.7188
-3.5 | -0.3138 | 0.00121 | -0.0188 | -259.3388
-3 | -0.2479 | 0.00114 | -0.0187 | -217.4561
-2.5 | -0.1815 | 0.00109 | -0.0188 | -166.5138
-2 | -0.1155 | 0.00104 | -0.019 | -111.0577
-1.5 | -0.0548 | 0.00087 | -0.0189 | -62.9885
-1 | 0.0021 | 0.00064 | -0.0186 | 3.2812
-0.5 | 0.0697 | 0.0006 | -0.0193 | 116.1667
0 | 0.1401 | 0.00417 | -0.0205 | 33.5971
0.5 | 0.2103 | 0.0042 | -0.0215 | 50.0714
1 | 0.2802 | 0.00423 | -0.0225 | 66.2411
1.5 | 0.3505 | 0.00427 | -0.0234 | 82.0843
2 | 0.4205 | 0.00433 | -0.0243 | 97.1132
2.5 | 0.4899 | 0.00448 | -0.0249 | 109.3527
3 | 0.5529 | 0.00509 | -0.0246 | 108.6248
3.5 | 0.609 | 0.00614 | -0.0232 | 99.1857
4 | 0.6603 | 0.00729 | -0.0209 | 90.5761
4.5 | 0.7091 | 0.00838 | -0.0179 | 84.6181
5 | 0.7618 | 0.00916 | -0.0151 | 83.1659
5.5 | 0.818 | 0.0097 | -0.0126 | 84.3299
6 | 0.8696 | 0.01031 | -0.0091 | 84.3453
6.5 | 0.907 | 0.01099 | -0.003 | 82.5296
7 | 0.9448 | 0.01195 | 0.0025 | 79.0628
7.5 | 0.9776 | 0.01334 | 0.0083 | 73.2834
8 | 1.0127 | 0.01487 | 0.0135 | 68.1036
8.5 | 1.0405 | 0.01691 | 0.0192 | 61.5316
9 | 1.0633 | 0.0194 | 0.0249 | 54.8093
9.5 | 1.0724 | 0.0227 | 0.0312 | 47.2423
10 | 1.0782 | 0.02765 | 0.0347 | 38.9946
10.5 | 1.0641 | 0.03371 | 0.0392 | 31.5663
11 | 1.0475 | 0.04079 | 0.0415 | 25.6803
11.5 | 1.0224 | 0.04946 | 0.0412 | 20.6712
12 | 0.984 | 0.06069 | 0.0377 | 16.2135
12.5 | 0.9505 | 0.07302 | 0.0315 | 13.017
13 | 0.9186 | 0.08698 | 0.0227 | 10.561
13.5 | 0.8925 | 0.10174 | 0.0129 | 8.7724
14 | 0.8693 | 0.11704 | 0.0032 | 7.4274
14.5 | 0.8428 | 0.13304 | -0.0066 | 6.3349
15 | 0.8251 | 0.14826 | -0.0161 | 5.5652

## 73. Re 5M Mach 0.00 (1)
BIGFOIL.COM POLAR EXPORT
NACA65-214 a=0.0
NACA65-214 a=0.0 |  |  |  | Cl Max: | 1.19 | at alpha= | 12 | deg
JavaFoil+Calcfoil stall+Eppler ext transition |  |  |  | L/D Max: | 99.14 | at alpha= | 4.5 | deg
Re: | 5000000 |  |  | Cd Min: | 0.0046 | at alpha= | -1 | deg
Mach: | 0 |  |  | Cl=0 at alpha= | -0.99167 | deg
|  |  |  | @ Cl=0.1, Cd= | 0.0046571
|  |  |  | @ Cl=0.4, Cd= | 0.004915
|  |  |  | @ Cl=0.6, Cd= | 0.0060698
alpha (deg) | Cl | Cd | Cm | Cl/Cd
-17 | -0.696 | 0.12583 | 0.005 | -5.532
-16.5 | -0.719 | 0.11962 | 0.004 | -6.012
-16 | -0.741 | 0.11259 | 0.004 | -6.583
-15.5 | -0.761 | 0.10801 | 0.004 | -7.046
-15 | -0.781 | 0.10014 | 0.004 | -7.801
-14.5 | -0.798 | 0.09492 | 0.003 | -8.402
-14 | -0.813 | 0.08757 | 0.003 | -9.288
-13.5 | -0.826 | 0.08069 | 0.003 | -10.24
-13 | -0.842 | 0.07087 | 0.003 | -11.875
-12.5 | -0.97 | 0.01828 | 0.003 | -53.089
-12 | -0.974 | 0.01529 | 0.003 | -63.729
-11.5 | -0.969 | 0.01368 | 0.002 | -70.846
-11 | -0.955 | 0.01285 | 0.001 | -74.295
-10.5 | -0.936 | 0.01199 | 0.001 | -78.054
-10 | -0.912 | 0.01141 | 0 | -79.923
-9.5 | -0.883 | 0.01098 | -0.001 | -80.458
-9 | -0.851 | 0.01051 | -0.002 | -80.939
-8.5 | -0.815 | 0.00961 | -0.002 | -84.761
-8 | -0.775 | 0.00991 | -0.003 | -78.249
-7.5 | -0.731 | 0.00944 | -0.004 | -77.397
-7 | -0.684 | 0.00909 | -0.005 | -75.269
-6.5 | -0.634 | 0.00875 | -0.005 | -72.509
-6 | -0.583 | 0.00845 | -0.006 | -68.96
-5.5 | -0.529 | 0.00815 | -0.007 | -64.934
-5 | -0.474 | 0.00794 | -0.008 | -59.689
-4.5 | -0.417 | 0.0077 | -0.009 | -54.158
-4 | -0.359 | 0.00751 | -0.009 | -47.83
-3.5 | -0.301 | 0.00735 | -0.01 | -40.894
-3 | -0.241 | 0.00714 | -0.011 | -33.817
-2.5 | -0.182 | 0.00698 | -0.012 | -26.032
-2 | -0.122 | 0.00682 | -0.013 | -17.86
-1.5 | -0.062 | 0.00464 | -0.013 | -13.288
-1 | -0.001 | 0.0046 | -0.014 | -0.3
-0.5 | 0.059 | 0.00461 | -0.015 | 12.827
0 | 0.12 | 0.00468 | -0.016 | 25.58
0.5 | 0.18 | 0.00468 | -0.017 | 38.492
1 | 0.241 | 0.00473 | -0.017 | 50.824
1.5 | 0.301 | 0.00478 | -0.018 | 62.975
2 | 0.361 | 0.00485 | -0.019 | 74.382
2.5 | 0.421 | 0.00495 | -0.02 | 84.987
3 | 0.481 | 0.00508 | -0.021 | 94.653
3.5 | 0.54 | 0.00565 | -0.021 | 95.59
4 | 0.599 | 0.00606 | -0.022 | 98.83
4.5 | 0.657 | 0.00663 | -0.023 | 99.14
5 | 0.712 | 0.00825 | -0.024 | 86.366
5.5 | 0.767 | 0.00813 | -0.025 | 94.367
6 | 0.82 | 0.00944 | -0.025 | 86.801
6.5 | 0.871 | 0.00982 | -0.026 | 88.671
7 | 0.92 | 0.01019 | -0.027 | 90.262
7.5 | 0.966 | 0.01068 | -0.028 | 90.497
8 | 1.01 | 0.01118 | -0.028 | 90.353
8.5 | 1.05 | 0.01173 | -0.029 | 89.511
9 | 1.085 | 0.01227 | -0.03 | 88.419
9.5 | 1.115 | 0.01289 | -0.031 | 86.53
10 | 1.14 | 0.01354 | -0.031 | 84.24
10.5 | 1.16 | 0.01435 | -0.032 | 80.851
11 | 1.176 | 0.01517 | -0.033 | 77.513
11.5 | 1.185 | 0.01613 | -0.033 | 73.516
12 | 1.19 | 0.0171 | -0.034 | 69.603
12.5 | 1.189 | 0.01848 | -0.034 | 64.331
13 | 1.183 | 0.01987 | -0.035 | 59.518
13.5 | 1.171 | 0.0217 | -0.036 | 53.955
14 | 1.149 | 0.02427 | -0.036 | 47.344
14.5 | 1.12 | 0.02711 | -0.036 | 41.317
15 | 1.081 | 0.03235 | -0.036 | 33.433
15.5 | 1.031 | 0.04212 | -0.036 | 24.478
16 | 0.966 | 0.06138 | -0.034 | 15.734
16.5 | 0.873 | 0.10836 | -0.027 | 8.06
17 | 0.837 | 0.11982 | -0.025 | 6.988

## 74. Re 5M Mach 0.00 (2)
BIGFOIL.COM POLAR EXPORT
NACA65-214 a=0.0
NACA65-214 a=0.0 |  |  |  | Cl Max: | 1.6049 | at alpha= | 20 | deg
XFOIL ncrit=9 |  |  |  | L/D Max: | 101.476 | at alpha= | 9 | deg
Re: | 5000000 |  |  | Cd Min: | 0.05566 | at alpha= | 20 | deg
Mach: | 0 |  |  | Cl=0 at alpha= | -1.017 | deg
|  |  |  | @ Cl=0.1, Cd= | 0.0038224
|  |  |  | @ Cl=0.4, Cd= | 0.0041183
|  |  |  | @ Cl=0.6, Cd= | 0.0066302
alpha (deg) | Cl | Cd | Cm | Cl/Cd
-20 | -1.5431 | 0.04285 | -0.0499 | -36.0117
-19.5 | -1.5348 | 0.03885 | -0.05 | -39.5058
-19 | -1.5153 | 0.03612 | -0.0498 | -41.9518
-18.5 | -1.516 | 0.03183 | -0.0486 | -47.628
-18 | -1.5113 | 0.02827 | -0.0468 | -53.4595
-17.5 | -1.4968 | 0.02568 | -0.0448 | -58.2866
-17 | -1.4774 | 0.02357 | -0.0428 | -62.6814
-16.5 | -1.4555 | 0.02174 | -0.0405 | -66.9503
-16 | -1.4303 | 0.02023 | -0.0381 | -70.7019
-15.5 | -1.4039 | 0.01887 | -0.0356 | -74.3985
-15 | -1.3766 | 0.01776 | -0.0327 | -77.5113
-14.5 | -1.3443 | 0.0169 | -0.0303 | -79.5444
-14 | -1.3157 | 0.01613 | -0.0267 | -81.5685
-13 | -1.2513 | 0.0148 | -0.0201 | -84.5473
-12.5 | -1.2092 | 0.01418 | -0.0184 | -85.275
-12 | -1.165 | 0.01359 | -0.0171 | -85.7248
-11.5 | -1.1178 | 0.01313 | -0.0162 | -85.1333
-11 | -1.0766 | 0.01207 | -0.0144 | -89.1964
-10.5 | -1.03 | 0.01137 | -0.0134 | -90.5893
-10 | -0.9803 | 0.01089 | -0.0128 | -90.0184
-9.5 | -0.9299 | 0.01041 | -0.0123 | -89.3276
-9 | -0.8781 | 0.01 | -0.0121 | -87.81
-8.5 | -0.8257 | 0.00961 | -0.0119 | -85.9209
-8 | -0.7724 | 0.00927 | -0.0119 | -83.3225
-7.5 | -0.7185 | 0.00894 | -0.0119 | -80.3691
-7 | -0.6661 | 0.00841 | -0.0117 | -79.2033
-6.5 | -0.6115 | 0.00811 | -0.0118 | -75.4007
-6 | -0.5561 | 0.00783 | -0.0121 | -71.0217
-5 | -0.4447 | 0.0073 | -0.0127 | -60.9178
-4.5 | -0.3884 | 0.00709 | -0.0131 | -54.7814
-4 | -0.3315 | 0.0069 | -0.0136 | -48.0435
-3.5 | -0.2749 | 0.00668 | -0.0141 | -41.1527
-3 | -0.2177 | 0.00649 | -0.0146 | -33.5439
-2.5 | -0.1608 | 0.00628 | -0.0152 | -25.6051
-2 | -0.1049 | 0.00588 | -0.0156 | -17.8401
-1.5 | -0.0512 | 0.00515 | -0.0158 | -9.9417
-1 | 0.0018 | 0.00427 | -0.016 | 0.42155
-0.5 | 0.0584 | 0.00393 | -0.0166 | 14.8601
0 | 0.1164 | 0.00378 | -0.0173 | 30.7937
0.5 | 0.1752 | 0.0038 | -0.0182 | 46.1053
1 | 0.2343 | 0.00384 | -0.0191 | 61.0156
1.5 | 0.293 | 0.00386 | -0.0199 | 75.9067
2.5 | 0.409 | 0.00414 | -0.0214 | 98.7923
3 | 0.4618 | 0.00488 | -0.0215 | 94.6311
3.5 | 0.5151 | 0.00549 | -0.0216 | 93.8251
4 | 0.5668 | 0.00621 | -0.0216 | 91.2721
5 | 0.6695 | 0.00751 | -0.0211 | 89.1478
5.5 | 0.7218 | 0.00798 | -0.021 | 90.4511
6 | 0.7748 | 0.00836 | -0.021 | 92.6794
6.5 | 0.828 | 0.00868 | -0.021 | 95.3917
7.5 | 0.9319 | 0.00938 | -0.0206 | 99.3497
8 | 0.9816 | 0.00983 | -0.0201 | 99.8576
8.5 | 1.0316 | 0.0102 | -0.0196 | 101.1373
9 | 1.0797 | 0.01064 | -0.0188 | 101.4756
9.5 | 1.1244 | 0.0112 | -0.0175 | 100.3929
10 | 1.1691 | 0.01167 | -0.0162 | 100.1799
10.5 | 1.2109 | 0.01217 | -0.0144 | 99.4988
11 | 1.2412 | 0.01269 | -0.0104 | 97.8093
11.5 | 1.2693 | 0.01332 | -0.0063 | 95.2928
12 | 1.2998 | 0.01431 | -0.0034 | 90.8316
12.5 | 1.3318 | 0.01521 | -0.0008 | 87.5608
13 | 1.3626 | 0.01625 | 0.0016 | 83.8523
13.5 | 1.3924 | 0.01743 | 0.004 | 79.8853
14 | 1.4204 | 0.0188 | 0.0063 | 75.5532
14.5 | 1.4457 | 0.0204 | 0.0086 | 70.8676
15 | 1.4664 | 0.02241 | 0.011 | 65.4351
15.5 | 1.4915 | 0.02419 | 0.0127 | 61.6577
16 | 1.514 | 0.02624 | 0.0144 | 57.6982
16.5 | 1.5346 | 0.02852 | 0.0159 | 53.8079
17 | 1.5525 | 0.03111 | 0.0173 | 49.9036
17.5 | 1.5686 | 0.03402 | 0.0185 | 46.1082
18 | 1.5801 | 0.0375 | 0.0194 | 42.136
18.5 | 1.5867 | 0.04163 | 0.0201 | 38.1143
19 | 1.5931 | 0.04605 | 0.0202 | 34.595
19.5 | 1.6026 | 0.05033 | 0.0199 | 31.8418
20 | 1.6049 | 0.05566 | 0.0191 | 28.834

## 75. Re 5M Mach 0.10 (1)
BIGFOIL.COM POLAR EXPORT
NACA65-214 a=0.0
NACA65-214 a=0.0 |  |  |  | Cl Max: | 1.179 | at alpha= | 12 | deg
JavaFoil+Calcfoil stall+Eppler ext transition |  |  |  | L/D Max: | 99.729 | at alpha= | 4 | deg
Re: | 5000000 |  |  | Cd Min: | 0.00458 | at alpha= | -1 | deg
Mach: | 0.1 |  |  | Cl=0 at alpha= | -0.99167 | deg
|  |  |  | @ Cl=0.1, Cd= | 0.0046602
|  |  |  | @ Cl=0.4, Cd= | 0.0049402
|  |  |  | @ Cl=0.6, Cd= | 0.0060185
alpha (deg) | Cl | Cd | Cm | Cl/Cd
-16.5 | -0.678 | 0.12097 | 0.004 | -5.608
-16 | -0.704 | 0.11408 | 0.004 | -6.172
-15.5 | -0.728 | 0.11042 | 0.004 | -6.589
-15 | -0.751 | 0.10306 | 0.004 | -7.288
-14.5 | -0.771 | 0.09725 | 0.003 | -7.924
-14 | -0.79 | 0.09036 | 0.003 | -8.739
-13.5 | -0.805 | 0.08365 | 0.003 | -9.625
-13 | -0.818 | 0.07678 | 0.002 | -10.658
-12.5 | -0.841 | 0.05956 | 0.002 | -14.125
-12 | -0.953 | 0.01691 | 0.003 | -56.363
-11.5 | -0.958 | 0.01407 | 0.002 | -68.1
-11 | -0.947 | 0.01307 | 0.001 | -72.474
-10.5 | -0.93 | 0.01226 | 0.001 | -75.873
-10 | -0.909 | 0.01153 | 0 | -78.795
-9.5 | -0.881 | 0.01112 | -0.001 | -79.25
-9 | -0.85 | 0.0106 | -0.002 | -80.245
-8.5 | -0.815 | 0.00919 | -0.002 | -88.667
-8 | -0.777 | 0.01004 | -0.003 | -77.35
-7.5 | -0.733 | 0.00956 | -0.004 | -76.684
-7 | -0.686 | 0.00909 | -0.005 | -75.441
-6.5 | -0.637 | 0.00884 | -0.006 | -71.995
-6 | -0.585 | 0.00851 | -0.006 | -68.719
-5.5 | -0.531 | 0.00821 | -0.007 | -64.683
-5 | -0.476 | 0.00795 | -0.008 | -59.865
-4.5 | -0.419 | 0.00776 | -0.009 | -54.03
-4 | -0.361 | 0.0075 | -0.009 | -48.13
-3.5 | -0.302 | 0.00734 | -0.01 | -41.154
-3 | -0.243 | 0.00718 | -0.011 | -33.783
-2.5 | -0.183 | 0.00697 | -0.012 | -26.206
-2 | -0.122 | 0.00683 | -0.013 | -17.923
-1.5 | -0.062 | 0.00463 | -0.013 | -13.394
-1 | -0.001 | 0.00458 | -0.014 | -0.303
-0.5 | 0.059 | 0.00464 | -0.015 | 12.806
0 | 0.12 | 0.00467 | -0.016 | 25.733
0.5 | 0.181 | 0.00467 | -0.017 | 38.762
1 | 0.242 | 0.00472 | -0.018 | 51.196
1.5 | 0.303 | 0.0048 | -0.018 | 63.078
2 | 0.363 | 0.00486 | -0.019 | 74.529
2.5 | 0.423 | 0.00499 | -0.02 | 84.832
3 | 0.483 | 0.00509 | -0.021 | 94.811
3.5 | 0.543 | 0.00569 | -0.022 | 95.273
4 | 0.602 | 0.00603 | -0.022 | 99.729
4.5 | 0.66 | 0.00665 | -0.023 | 99.317
5 | 0.715 | 0.00831 | -0.024 | 86.08
5.5 | 0.77 | 0.00916 | -0.025 | 84.029
6 | 0.823 | 0.00951 | -0.026 | 86.509
6.5 | 0.874 | 0.00988 | -0.026 | 88.443
7 | 0.923 | 0.01029 | -0.027 | 89.731
7.5 | 0.969 | 0.01075 | -0.028 | 90.139
8 | 1.013 | 0.01128 | -0.028 | 89.815
8.5 | 1.053 | 0.01184 | -0.029 | 88.918
9 | 1.086 | 0.01242 | -0.03 | 87.426
9.5 | 1.115 | 0.01303 | -0.031 | 85.575
10 | 1.139 | 0.01378 | -0.031 | 82.683
10.5 | 1.157 | 0.01456 | -0.032 | 79.487
11 | 1.17 | 0.01552 | -0.033 | 75.385
11.5 | 1.178 | 0.01641 | -0.033 | 71.758
12 | 1.179 | 0.01751 | -0.034 | 67.319
12.5 | 1.174 | 0.01899 | -0.035 | 61.824
13 | 1.164 | 0.02063 | -0.035 | 56.401
13.5 | 1.149 | 0.02238 | -0.036 | 51.308
14 | 1.121 | 0.02541 | -0.036 | 44.108
14.5 | 1.081 | 0.03012 | -0.036 | 35.896
15 | 1.032 | 0.03795 | -0.036 | 27.205
15.5 | 0.959 | 0.05835 | -0.034 | 16.437
16 | 0.87 | 0.09794 | -0.028 | 8.885
16.5 | 0.819 | 0.12098 | -0.023 | 6.77
17 | 0.786 | 0.12633 | -0.024 | 6.221

## 76. Re 5M Mach 0.10 (2)
BIGFOIL.COM POLAR EXPORT
NACA65-214 a=0.0
NACA65-214 a=0.0 |  |  |  | Cl Max: | 1.589 | at alpha= | 20 | deg
XFOIL ncrit=9 |  |  |  | L/D Max: | 100.902 | at alpha= | 9 | deg
Re: | 5000000 |  |  | Cd Min: | 0.06022 | at alpha= | 20 | deg
Mach: | 0.1 |  |  | Cl=0 at alpha= | -1.0179 | deg
|  |  |  | @ Cl=0.1, Cd= | 0.0038271
|  |  |  | @ Cl=0.4, Cd= | 0.0041078
|  |  |  | @ Cl=0.6, Cd= | 0.0066364
alpha (deg) | Cl | Cd | Cm | Cl/Cd
-20 | -1.5131 | 0.04872 | -0.0518 | -31.0571
-19.5 | -1.5106 | 0.04361 | -0.0527 | -34.6388
-19 | -1.4944 | 0.04021 | -0.0529 | -37.1649
-18.5 | -1.5023 | 0.03488 | -0.0522 | -43.0705
-18 | -1.4831 | 0.03222 | -0.0514 | -46.0304
-17.5 | -1.4819 | 0.02829 | -0.0493 | -52.3825
-17 | -1.4678 | 0.0256 | -0.0472 | -57.3359
-16.5 | -1.4502 | 0.02329 | -0.0447 | -62.2671
-16 | -1.4267 | 0.02151 | -0.0423 | -66.3273
-15.5 | -1.4013 | 0.01994 | -0.0397 | -70.2758
-15 | -1.3726 | 0.01867 | -0.0371 | -73.519
-14.5 | -1.3415 | 0.01769 | -0.0344 | -75.8338
-14 | -1.313 | 0.0168 | -0.0309 | -78.1548
-13.5 | -1.2839 | 0.01598 | -0.0271 | -80.3442
-13 | -1.2534 | 0.01529 | -0.0231 | -81.9751
-12.5 | -1.2133 | 0.01461 | -0.0209 | -83.0459
-12 | -1.1698 | 0.01395 | -0.0192 | -83.8566
-11.5 | -1.1229 | 0.01345 | -0.0181 | -83.487
-11 | -1.0806 | 0.01247 | -0.0162 | -86.656
-10.5 | -1.0356 | 0.01159 | -0.0147 | -89.3529
-10 | -0.9861 | 0.01105 | -0.0139 | -89.2398
-9.5 | -0.9355 | 0.01054 | -0.0133 | -88.7571
-9 | -0.8835 | 0.01011 | -0.0129 | -87.3887
-8.5 | -0.8307 | 0.0097 | -0.0126 | -85.6392
-8 | -0.7771 | 0.00935 | -0.0125 | -83.1123
-7.5 | -0.7228 | 0.00901 | -0.0124 | -80.222
-7 | -0.6701 | 0.00847 | -0.0121 | -79.1145
-6.5 | -0.6152 | 0.00815 | -0.0122 | -75.4847
-6 | -0.5594 | 0.00786 | -0.0124 | -71.1705
-5.5 | -0.5032 | 0.00764 | -0.0127 | -65.8639
-5 | -0.4472 | 0.00733 | -0.0129 | -61.0095
-4.5 | -0.3906 | 0.0071 | -0.0133 | -55.0141
-4 | -0.3334 | 0.00691 | -0.0138 | -48.2489
-3.5 | -0.2764 | 0.0067 | -0.0142 | -41.2537
-3 | -0.2188 | 0.00651 | -0.0148 | -33.6098
-2.5 | -0.1616 | 0.0063 | -0.0153 | -25.6508
-2 | -0.1053 | 0.0059 | -0.0157 | -17.8475
-1.5 | -0.0513 | 0.00518 | -0.0159 | -9.9035
-1 | 0.0019 | 0.00427 | -0.0161 | 0.44496
-0.5 | 0.0588 | 0.00394 | -0.0167 | 14.9239
0 | 0.1172 | 0.00378 | -0.0174 | 31.0053
0.5 | 0.1764 | 0.00381 | -0.0183 | 46.2992
1 | 0.2357 | 0.00384 | -0.0192 | 61.3802
1.5 | 0.2949 | 0.00387 | -0.02 | 76.2016
2 | 0.3539 | 0.00394 | -0.0209 | 89.8223
2.5 | 0.4116 | 0.00415 | -0.0215 | 99.1807
3 | 0.4646 | 0.00489 | -0.0216 | 95.0102
3.5 | 0.5181 | 0.00552 | -0.0217 | 93.8587
4 | 0.5701 | 0.00623 | -0.0216 | 91.5088
4.5 | 0.6216 | 0.00693 | -0.0214 | 89.697
5 | 0.673 | 0.00756 | -0.021 | 89.0212
5.5 | 0.7257 | 0.00803 | -0.0209 | 90.3736
6 | 0.779 | 0.0084 | -0.0208 | 92.7381
6.5 | 0.8324 | 0.00873 | -0.0208 | 95.3494
7 | 0.885 | 0.00908 | -0.0206 | 97.467
7.5 | 0.9368 | 0.00945 | -0.0202 | 99.1323
8 | 0.9868 | 0.0099 | -0.0196 | 99.6768
8.5 | 1.0369 | 0.01028 | -0.019 | 100.8658
9 | 1.0847 | 0.01075 | -0.0181 | 100.9023
9.5 | 1.1289 | 0.01134 | -0.0165 | 99.5503
10 | 1.1736 | 0.0118 | -0.015 | 99.4576
10.5 | 1.2131 | 0.01231 | -0.0126 | 98.5459
11 | 1.2394 | 0.01289 | -0.0077 | 96.1521
12 | 1.3012 | 0.01463 | -0.0013 | 88.9405
12.5 | 1.3333 | 0.01561 | 0.0013 | 85.4132
13 | 1.3641 | 0.01674 | 0.0038 | 81.4875
13.5 | 1.3933 | 0.01803 | 0.0063 | 77.2768
14 | 1.4204 | 0.01954 | 0.0087 | 72.6919
14.5 | 1.4431 | 0.02143 | 0.0112 | 67.3402
15 | 1.4672 | 0.02331 | 0.0133 | 62.9429
15.5 | 1.4914 | 0.02527 | 0.0151 | 59.0186
16 | 1.5128 | 0.02753 | 0.0169 | 54.951
16.5 | 1.5317 | 0.03006 | 0.0185 | 50.9548
17 | 1.5481 | 0.03296 | 0.0198 | 46.9691
17.5 | 1.5603 | 0.03638 | 0.021 | 42.8889
18 | 1.5667 | 0.04058 | 0.0218 | 38.6077
18.5 | 1.579 | 0.04441 | 0.0221 | 35.5551
19 | 1.5842 | 0.04921 | 0.022 | 32.1926
19.5 | 1.5884 | 0.05435 | 0.0214 | 29.2254
20 | 1.589 | 0.06022 | 0.0202 | 26.3866

## 77. Re 5M Mach 0.25 (1)
BIGFOIL.COM POLAR EXPORT
NACA65-214 a=0.0
NACA65-214 a=0.0 |  |  |  | Cl Max: | 1.128 | at alpha= | 10.5 | deg
JavaFoil+Calcfoil stall+Eppler ext transition |  |  |  | L/D Max: | 99.263 | at alpha= | 4 | deg
Re: | 5000000 |  |  | Cd Min: | 0.00463 | at alpha= | -1 | deg
Mach: | 0.25 |  |  | Cl=0 at alpha= | -0.99194 | deg
|  |  |  | @ Cl=0.1, Cd= | 0.0046848
|  |  |  | @ Cl=0.4, Cd= | 0.0049478
|  |  |  | @ Cl=0.6, Cd= | 0.12471
alpha (deg) | Cl | Cd | Cm | Cl/Cd
-15.5 | -0.425 | 0.13232 | 0.003 | -3.211
-15 | -0.487 | 0.12479 | 0.003 | -3.902
-14.5 | -0.545 | 0.10716 | 0.003 | -5.084
-14 | -0.597 | 0.10084 | 0.003 | -5.92
-13.5 | -0.644 | 0.09434 | 0.002 | -6.822
-13 | -0.684 | 0.0884 | 0.002 | -7.735
-12.5 | -0.709 | 0.0819 | 0.002 | -8.663
-12 | -0.724 | 0.07603 | 0.001 | -9.517
-11.5 | -0.733 | 0.0705 | 0.001 | -10.401
-11 | -0.741 | 0.0629 | 0.001 | -11.775
-10.5 | -0.878 | 0.01394 | 0.001 | -63.019
-10 | -0.875 | 0.01266 | 0 | -69.13
-9.5 | -0.861 | 0.01182 | -0.001 | -72.873
-9 | -0.84 | 0.0112 | -0.002 | -74.978
-8.5 | -0.812 | 0.01061 | -0.003 | -76.525
-8 | -0.778 | 0.0092 | -0.003 | -84.562
-7.5 | -0.74 | 0.00924 | -0.004 | -80.121
-7 | -0.696 | 0.00952 | -0.005 | -73.109
-6.5 | -0.648 | 0.00908 | -0.006 | -71.416
-6 | -0.597 | 0.00871 | -0.006 | -68.564
-5.5 | -0.543 | 0.00838 | -0.007 | -64.822
-5 | -0.487 | 0.00817 | -0.008 | -59.652
-4.5 | -0.43 | 0.00789 | -0.009 | -54.461
-4 | -0.37 | 0.0077 | -0.01 | -48.08
-3.5 | -0.31 | 0.00745 | -0.011 | -41.629
-3 | -0.249 | 0.0073 | -0.011 | -34.134
-2.5 | -0.188 | 0.00706 | -0.012 | -26.592
-2 | -0.126 | 0.0069 | -0.013 | -18.233
-1.5 | -0.064 | 0.00464 | -0.014 | -13.723
-1 | -0.001 | 0.00463 | -0.015 | -0.308
-0.5 | 0.061 | 0.00466 | -0.015 | 13.09
0 | 0.124 | 0.0047 | -0.016 | 26.294
0.5 | 0.186 | 0.0047 | -0.017 | 39.605
1 | 0.249 | 0.00475 | -0.018 | 52.3
1.5 | 0.311 | 0.00484 | -0.019 | 64.215
2 | 0.372 | 0.00489 | -0.02 | 76.111
2.5 | 0.435 | 0.00502 | -0.021 | 86.538
3 | 0.496 | 0.00515 | -0.021 | 96.415
3.5 | 0.557 | 0.00579 | -0.022 | 96.249
4 | 0.618 | 0.00622 | -0.023 | 99.263
4.5 | 0.678 | 0.00686 | -0.024 | 98.79
5 | 0.733 | 0.00909 | -0.025 | 80.609
5.5 | 0.788 | 0.00943 | -0.025 | 83.531
6 | 0.841 | 0.00983 | -0.026 | 85.559
6.5 | 0.892 | 0.01024 | -0.027 | 87.123
7 | 0.94 | 0.0107 | -0.028 | 87.856
7.5 | 0.985 | 0.01128 | -0.028 | 87.3
8 | 1.026 | 0.01187 | -0.029 | 86.489
8.5 | 1.062 | 0.01251 | -0.03 | 84.866
9 | 1.09 | 0.01321 | -0.031 | 82.486
9.5 | 1.11 | 0.01405 | -0.031 | 78.987
10 | 1.123 | 0.01485 | -0.032 | 75.627
10.5 | 1.128 | 0.01585 | -0.033 | 71.12
11 | 1.123 | 0.01705 | -0.033 | 65.86
11.5 | 1.109 | 0.01845 | -0.034 | 60.1
12 | 1.084 | 0.02038 | -0.035 | 53.175
12.5 | 1.047 | 0.02307 | -0.035 | 45.398
13 | 0.981 | 0.03219 | -0.034 | 30.482
13.5 | 0.829 | 0.08672 | -0.023 | 9.556
14 | 0.771 | 0.09862 | -0.021 | 7.816
14.5 | 0.708 | 0.10754 | -0.019 | 6.587
15 | 0.642 | 0.11594 | -0.019 | 5.538
15.5 | 0.572 | 0.12471 | -0.02 | 4.583

## 78. Re 5M Mach 0.25 (2)
BIGFOIL.COM POLAR EXPORT
NACA65-214 a=0.0
NACA65-214 a=0.0 |  |  |  | Cl Max: | 1.4908 | at alpha= | 17 | deg
XFOIL ncrit=9 |  |  |  | L/D Max: | 101.599 | at alpha= | 2.5 | deg
Re: | 5000000 |  |  | Cd Min: | 0.22145 | at alpha= | -20 | deg
Mach: | 0.25 |  |  | Cl=0 at alpha= | -1.0219 | deg
|  |  |  | @ Cl=0.1, Cd= | 0.0038594
|  |  |  | @ Cl=0.4, Cd= | 0.0040951
|  |  |  | @ Cl=0.6, Cd= | 0.0065996
alpha (deg) | Cl | Cd | Cm | Cl/Cd
-20 | -0.7373 | 0.22145 | 0.044 | -3.3294
-19.5 | -0.7204 | 0.21489 | 0.0395 | -3.3524
-19 | -0.7095 | 0.20591 | 0.0344 | -3.4457
-18 | -1.1111 | 0.09327 | -0.0338 | -11.9127
-17.5 | -1.1782 | 0.07166 | -0.0493 | -16.4415
-17 | -1.2179 | 0.05845 | -0.0574 | -20.8366
-16.5 | -1.2615 | 0.04716 | -0.062 | -26.7494
-16 | -1.2857 | 0.03946 | -0.063 | -32.5824
-15.5 | -1.3046 | 0.03308 | -0.0618 | -39.4377
-15 | -1.2878 | 0.02998 | -0.0598 | -42.9553
-14 | -1.2546 | 0.02433 | -0.0543 | -51.566
-13.5 | -1.2379 | 0.02213 | -0.0499 | -55.9376
-13 | -1.2148 | 0.02031 | -0.0457 | -59.8129
-12.5 | -1.1896 | 0.01871 | -0.0411 | -63.581
-12 | -1.1653 | 0.01717 | -0.0359 | -67.8684
-11.5 | -1.1334 | 0.01624 | -0.0311 | -69.7906
-10.5 | -1.0551 | 0.01362 | -0.0244 | -77.467
-10 | -1.0128 | 0.01232 | -0.0214 | -82.2078
-9.5 | -0.9633 | 0.0115 | -0.0195 | -83.7652
-9 | -0.9107 | 0.01089 | -0.0182 | -83.6272
-8.5 | -0.8569 | 0.01034 | -0.0171 | -82.8723
-8 | -0.802 | 0.00984 | -0.0162 | -81.5041
-7.5 | -0.7462 | 0.00941 | -0.0155 | -79.2986
-7 | -0.6897 | 0.009 | -0.0151 | -76.6333
-6.5 | -0.635 | 0.00841 | -0.0144 | -75.5054
-6 | -0.5775 | 0.00806 | -0.0142 | -71.6501
-5.5 | -0.5193 | 0.00778 | -0.0142 | -66.7481
-5 | -0.4606 | 0.00753 | -0.0143 | -61.1687
-4.5 | -0.4025 | 0.00721 | -0.0144 | -55.8252
-4 | -0.3434 | 0.007 | -0.0147 | -49.0571
-3.5 | -0.2842 | 0.00678 | -0.0151 | -41.9174
-3 | -0.2249 | 0.00658 | -0.0156 | -34.1793
-2.5 | -0.1656 | 0.00638 | -0.016 | -25.9561
-2 | -0.1073 | 0.00601 | -0.0164 | -17.8536
-1 | 0.0024 | 0.00429 | -0.0167 | 0.55944
-0.5 | 0.0609 | 0.00395 | -0.0172 | 15.4177
0 | 0.1213 | 0.00381 | -0.018 | 31.8373
0.5 | 0.1826 | 0.00384 | -0.0189 | 47.5521
1 | 0.2438 | 0.00388 | -0.0198 | 62.8351
1.5 | 0.305 | 0.00392 | -0.0207 | 77.8061
2 | 0.3661 | 0.00397 | -0.0215 | 92.2166
2.5 | 0.4257 | 0.00419 | -0.0222 | 101.599
3 | 0.4799 | 0.00498 | -0.0221 | 96.3655
3.5 | 0.5347 | 0.00563 | -0.0221 | 94.9734
4 | 0.5875 | 0.00642 | -0.0217 | 91.5109
4.5 | 0.6397 | 0.00717 | -0.0212 | 89.219
5 | 0.6923 | 0.00781 | -0.0206 | 88.6428
5.5 | 0.747 | 0.00825 | -0.0202 | 90.5455
6 | 0.8021 | 0.00862 | -0.0199 | 93.051
6.5 | 0.8563 | 0.00902 | -0.0194 | 94.9335
7 | 0.9105 | 0.00938 | -0.0188 | 97.0682
7.5 | 0.9619 | 0.00987 | -0.0177 | 97.4569
8 | 1.0136 | 0.0103 | -0.0166 | 98.4078
8.5 | 1.0628 | 0.0108 | -0.0151 | 98.4074
9 | 1.1069 | 0.01145 | -0.0126 | 96.6725
9.5 | 1.147 | 0.012 | -0.0094 | 95.5833
10 | 1.1779 | 0.01263 | -0.0046 | 93.2621
10.5 | 1.2082 | 0.01343 | -0.0001 | 89.9628
11 | 1.2318 | 0.01436 | 0.0053 | 85.7799
11.5 | 1.2738 | 0.01564 | 0.0066 | 81.445
12 | 1.3072 | 0.01691 | 0.0096 | 77.3034
12.5 | 1.3381 | 0.0184 | 0.0125 | 72.7228
13 | 1.3673 | 0.02011 | 0.0154 | 67.991
13.5 | 1.3892 | 0.02239 | 0.0186 | 62.0456
14 | 1.4135 | 0.02465 | 0.0212 | 57.3428
14.5 | 1.436 | 0.02715 | 0.0237 | 52.8913
15 | 1.4557 | 0.02999 | 0.0259 | 48.5395
15.5 | 1.4676 | 0.03365 | 0.028 | 43.6137
16 | 1.4801 | 0.03751 | 0.0296 | 39.4588
16.5 | 1.4858 | 0.04226 | 0.0306 | 35.1585
17 | 1.4908 | 0.04741 | 0.031 | 31.4448
17.5 | 1.4888 | 0.0536 | 0.0307 | 27.7761
18 | 1.4817 | 0.06086 | 0.0293 | 24.346
18.5 | 1.4665 | 0.0696 | 0.0266 | 21.0704
19 | 1.4442 | 0.08002 | 0.0222 | 18.048
19.5 | 1.4143 | 0.09236 | 0.0159 | 15.3129
20 | 1.383 | 0.10571 | 0.0082 | 13.083

## 79. Re 5M Mach 0.50 (1)
BIGFOIL.COM POLAR EXPORT
NACA65-214 a=0.0
NACA65-214 a=0.0 |  |  |  | Cl Max: | 1.143 | at alpha= | 20 | deg
JavaFoil+Calcfoil stall+Eppler ext transition |  |  |  | L/D Max: | 103.86 | at alpha= | 4 | deg
Re: | 5000000 |  |  | Cd Min: | 0.0048 | at alpha= | -1.5 | deg
Mach: | 0.5 |  |  | Cl=0 at alpha= | -0.98571 | deg
|  |  |  | @ Cl=0.1, Cd= | 0.0048146
|  |  |  | @ Cl=0.4, Cd= | 0.0051312
|  |  |  | @ Cl=0.6, Cd= | 0.0060202
alpha (deg) | Cl | Cd | Cm | Cl/Cd
-20 | -1.04 | 0.16084 | 0.009 | -6.465
-19.5 | -1.013 | 0.15523 | 0.008 | -6.529
-19 | -0.987 | 0.14862 | 0.008 | -6.639
-18.5 | -0.962 | 0.14519 | 0.008 | -6.629
-18 | -0.934 | 0.14285 | 0.007 | -6.535
-17.5 | -0.905 | 0.13701 | 0.006 | -6.605
-17 | -0.878 | 0.13191 | 0.006 | -6.656
-16.5 | -0.851 | 0.128 | 0.006 | -6.652
-16 | -0.826 | 0.12393 | 0.005 | -6.661
-15.5 | -0.797 | 0.11975 | 0.005 | -6.657
-15 | -0.769 | 0.11407 | 0.004 | -6.744
-14.5 | -0.743 | 0.11012 | 0.004 | -6.743
-14 | -0.716 | 0.10347 | 0.003 | -6.916
-13.5 | -0.689 | 0.10304 | 0.003 | -6.682
-13 | -0.661 | 0.09491 | 0.002 | -6.959
-12.5 | -0.634 | 0.08652 | 0.002 | -7.325
-12 | -0.607 | 0.07856 | 0.002 | -7.726
-11.5 | -0.58 | 0.0737 | 0.001 | -7.868
-11 | -0.555 | 0.06692 | 0.001 | -8.294
-10.5 | -0.524 | 0.07921 | 0 | -6.614
-10 | -0.497 | 0.06871 | 0 | -7.228
-9.5 | -0.47 | 0.0616 | -0.001 | -7.622
-9 | -0.443 | 0.05659 | -0.001 | -7.825
-8.5 | -0.416 | 0.05202 | -0.001 | -8.001
-8 | -0.387 | 0.05199 | -0.002 | -7.45
-7.5 | -0.359 | 0.05097 | -0.002 | -7.047
-7 | -0.507 | 0.04501 | -0.003 | -11.26
-6.5 | -0.645 | 0.01058 | -0.006 | -60.976
-6 | -0.624 | 0.00984 | -0.007 | -63.398
-5.5 | -0.583 | 0.0084 | -0.008 | -69.452
-5 | -0.532 | 0.0088 | -0.009 | -60.492
-4.5 | -0.474 | 0.00877 | -0.01 | -54.031
-4 | -0.41 | 0.00832 | -0.011 | -49.315
-3.5 | -0.345 | 0.008 | -0.012 | -43.085
-3 | -0.277 | 0.00772 | -0.013 | -35.916
-2.5 | -0.209 | 0.00753 | -0.014 | -27.779
-2 | -0.14 | 0.00727 | -0.015 | -19.325
-1.5 | -0.071 | 0.0048 | -0.015 | -14.825
-1 | -0.002 | 0.0048 | -0.016 | -0.332
-0.5 | 0.068 | 0.00481 | -0.017 | 14.174
0 | 0.138 | 0.00482 | -0.018 | 28.682
0.5 | 0.208 | 0.00487 | -0.019 | 42.722
1 | 0.278 | 0.00497 | -0.02 | 55.953
1.5 | 0.348 | 0.00507 | -0.021 | 68.591
2 | 0.416 | 0.00515 | -0.022 | 80.864
2.5 | 0.485 | 0.00533 | -0.023 | 91.101
3 | 0.554 | 0.00567 | -0.024 | 97.737
3.5 | 0.621 | 0.00618 | -0.025 | 100.494
4 | 0.686 | 0.00661 | -0.026 | 103.86
4.5 | 0.745 | 0.00991 | -0.026 | 75.14
5 | 0.804 | 0.01043 | -0.027 | 77.112
5.5 | 0.86 | 0.01098 | -0.028 | 78.334
6 | 0.91 | 0.01165 | -0.029 | 78.076
6.5 | 0.951 | 0.01243 | -0.03 | 76.539
7 | 0.98 | 0.0134 | -0.031 | 73.167
7.5 | 0.988 | 0.01443 | -0.031 | 68.447
8 | 0.949 | 0.016 | -0.032 | 59.335
8.5 | 0.627 | 0.01734 | -0.033 | 36.133
9 | 0.549 | 0.06078 | -0.016 | 9.025
9.5 | 0.689 | 0.01897 | -0.034 | 36.312
10 | 0.716 | 0.02123 | -0.035 | 33.747
10.5 | 0.634 | 0.06842 | -0.021 | 9.269
11 | 0.657 | 0.07894 | -0.018 | 8.323
11.5 | 0.802 | 0.0259 | -0.037 | 30.978
12 | 0.713 | 0.07971 | -0.021 | 8.951
12.5 | 0.739 | 0.0869 | -0.021 | 8.504
13 | 0.766 | 0.09773 | -0.021 | 7.835
13.5 | 0.793 | 0.09956 | -0.022 | 7.961
14 | 0.819 | 0.10346 | -0.023 | 7.918
14.5 | 0.846 | 0.10817 | -0.023 | 7.824
15 | 0.877 | 0.11484 | -0.026 | 7.635
15.5 | 0.9 | 0.118 | -0.025 | 7.631
16 | 0.927 | 0.12254 | -0.026 | 7.568
16.5 | 0.957 | 0.12804 | -0.028 | 7.476
17 | 0.99 | 0.12977 | -0.03 | 7.627
17.5 | 1.009 | 0.13763 | -0.028 | 7.329
18 | 1.035 | 0.14023 | -0.029 | 7.383
18.5 | 1.066 | 0.1453 | -0.031 | 7.337
19 | 1.101 | 0.14758 | -0.034 | 7.457
19.5 | 1.117 | 0.15036 | -0.032 | 7.428
20 | 1.143 | 0.1574 | -0.033 | 7.264

## 80. Re 5M Mach 0.50 (2)
BIGFOIL.COM POLAR EXPORT
NACA65-214 a=0.0
NACA65-214 a=0.0 |  |  |  | Cl Max: | 1.0944 | at alpha= | 9.5 | deg
XFOIL ncrit=9 |  |  |  | L/D Max: | 111.781 | at alpha= | 2.5 | deg
Re: | 5000000 |  |  | Cd Min: | 0.25654 | at alpha= | -20 | deg
Mach: | 0.5 |  |  | Cl=0 at alpha= | -1.0409 | deg
|  |  |  | @ Cl=0.1, Cd= | 0.0039991
|  |  |  | @ Cl=0.4, Cd= | 0.0041288
|  |  |  | @ Cl=0.6, Cd= | 0.0062059
alpha (deg) | Cl | Cd | Cm | Cl/Cd
-20 | -0.7729 | 0.25654 | 0.0591 | -3.0128
-19.5 | -0.7541 | 0.24638 | 0.0535 | -3.0607
-19 | -0.7334 | 0.2378 | 0.0481 | -3.0841
-18.5 | -0.7126 | 0.22935 | 0.0429 | -3.107
-18 | -0.694 | 0.21985 | 0.0374 | -3.1567
-17.5 | -0.6764 | 0.21024 | 0.0318 | -3.2173
-17 | -0.6546 | 0.20265 | 0.0269 | -3.2302
-15.5 | -0.6009 | 0.17713 | 0.0123 | -3.3924
-15 | -0.587 | 0.16763 | 0.0072 | -3.5018
-14.5 | -0.5745 | 0.15798 | 0.0018 | -3.6365
-14 | -0.5552 | 0.15049 | -0.0027 | -3.6893
-13.5 | -0.5421 | 0.14138 | -0.0079 | -3.8343
-13 | -0.534 | 0.13121 | -0.0137 | -4.0698
-12.5 | -0.5295 | 0.12062 | -0.0198 | -4.3898
-12 | -0.5358 | 0.10821 | -0.027 | -4.9515
-11.5 | -0.5448 | 0.09612 | -0.0343 | -5.6679
-11 | -0.5647 | 0.08245 | -0.0433 | -6.849
-10.5 | -0.5886 | 0.06607 | -0.056 | -8.9087
-10 | -0.6278 | 0.05295 | -0.065 | -11.8565
-9.5 | -0.6584 | 0.04429 | -0.0678 | -14.8657
-9 | -0.6932 | 0.03699 | -0.0663 | -18.7402
-8.5 | -0.7203 | 0.03143 | -0.0609 | -22.9176
-8 | -0.7454 | 0.02666 | -0.0514 | -27.9595
-7.5 | -0.7504 | 0.02037 | -0.0435 | -36.8385
-7 | -0.7326 | 0.01409 | -0.037 | -51.9943
-6.5 | -0.6905 | 0.01136 | -0.0316 | -60.7835
-6 | -0.6418 | 0.00977 | -0.027 | -65.6909
-5.5 | -0.5817 | 0.00894 | -0.0241 | -65.0671
-5 | -0.5177 | 0.00834 | -0.0222 | -62.0743
-4.5 | -0.4515 | 0.0079 | -0.021 | -57.1519
-4 | -0.3854 | 0.00748 | -0.0201 | -51.5241
-3.5 | -0.3179 | 0.00718 | -0.0197 | -44.2758
-3 | -0.2502 | 0.00691 | -0.0196 | -36.2084
-2 | -0.1149 | 0.00644 | -0.02 | -17.8416
-1.5 | -0.0516 | 0.00583 | -0.0199 | -8.8508
-1 | 0.0046 | 0.00442 | -0.0192 | 1.0407
-0.5 | 0.071 | 0.00402 | -0.0197 | 17.6617
0 | 0.1405 | 0.00397 | -0.0206 | 35.3904
0.5 | 0.2106 | 0.00399 | -0.0216 | 52.782
1 | 0.281 | 0.00402 | -0.0226 | 69.9005
1.5 | 0.3511 | 0.00408 | -0.0236 | 86.0539
2 | 0.4212 | 0.00415 | -0.0244 | 101.494
2.5 | 0.4896 | 0.00438 | -0.0249 | 111.7808
3 | 0.5486 | 0.00532 | -0.0241 | 103.1203
4 | 0.66 | 0.00724 | -0.0209 | 91.1602
4.5 | 0.7113 | 0.00822 | -0.0182 | 86.5328
5 | 0.7687 | 0.00881 | -0.0161 | 87.2531
5.5 | 0.8273 | 0.00931 | -0.014 | 88.8614
6 | 0.8819 | 0.00988 | -0.0109 | 89.2611
6.5 | 0.9265 | 0.01045 | -0.0058 | 88.6603
7 | 0.9601 | 0.0114 | 0.0007 | 84.2193
7.5 | 0.999 | 0.01248 | 0.0061 | 80.0481
8 | 1.0354 | 0.01387 | 0.0115 | 74.6503
8.5 | 1.0666 | 0.01568 | 0.0172 | 68.023
9 | 1.087 | 0.0182 | 0.0234 | 59.7253
9.5 | 1.0944 | 0.0216 | 0.03 | 50.6667
10 | 1.0913 | 0.02575 | 0.0366 | 42.3806
11.5 | 1.0313 | 0.04843 | 0.0419 | 21.2947
12 | 0.9944 | 0.05934 | 0.0388 | 16.7577
12.5 | 0.9645 | 0.07102 | 0.0331 | 13.5807
13 | 0.9332 | 0.08458 | 0.0248 | 11.0333
13.5 | 0.9079 | 0.09896 | 0.0152 | 9.1744
14 | 0.884 | 0.11417 | 0.0053 | 7.7428
14.5 | 0.8629 | 0.12907 | -0.0038 | 6.6855

## 81. Re 6M Mach 0.00 (1)
BIGFOIL.COM POLAR EXPORT
NACA65-214 a=0.0
NACA65-214 a=0.0 |  |  |  | Cl Max: | 1.192 | at alpha= | 12 | deg
JavaFoil+Calcfoil stall+Eppler ext transition |  |  |  | L/D Max: | 97.619 | at alpha= | 4.5 | deg
Re: | 6000000 |  |  | Cd Min: | 0.00455 | at alpha= | -1 | deg
Mach: | 0 |  |  | Cl=0 at alpha= | -0.99167 | deg
|  |  |  | @ Cl=0.1, Cd= | 0.0045734
|  |  |  | @ Cl=0.4, Cd= | 0.0048855
|  |  |  | @ Cl=0.6, Cd= | 0.0061993
alpha (deg) | Cl | Cd | Cm | Cl/Cd
-17.5 | -0.673 | 0.13047 | 0.005 | -5.158
-17 | -0.697 | 0.12438 | 0.005 | -5.603
-16.5 | -0.72 | 0.11902 | 0.005 | -6.049
-16 | -0.742 | 0.11149 | 0.004 | -6.657
-15.5 | -0.762 | 0.10693 | 0.004 | -7.124
-15 | -0.783 | 0.09807 | 0.004 | -7.986
-14.5 | -0.8 | 0.09239 | 0.003 | -8.657
-14 | -0.817 | 0.08411 | 0.003 | -9.715
-13.5 | -0.835 | 0.07449 | 0.003 | -11.211
-13 | -0.954 | 0.02298 | 0.004 | -41.523
-12.5 | -0.982 | 0.01603 | 0.003 | -61.294
-12 | -0.98 | 0.01428 | 0.003 | -68.607
-11.5 | -0.972 | 0.0131 | 0.002 | -74.173
-11 | -0.957 | 0.01238 | 0.001 | -77.28
-10.5 | -0.938 | 0.01159 | 0.001 | -80.898
-10 | -0.913 | 0.01104 | 0 | -82.713
-9.5 | -0.884 | 0.01064 | -0.001 | -83.123
-9 | -0.852 | 0.0092 | -0.002 | -92.619
-8.5 | -0.816 | 0.01016 | -0.002 | -80.361
-8 | -0.775 | 0.00963 | -0.003 | -80.546
-7.5 | -0.731 | 0.00911 | -0.004 | -80.195
-7 | -0.684 | 0.00877 | -0.005 | -77.934
-6.5 | -0.634 | 0.00853 | -0.005 | -74.374
-6 | -0.583 | 0.00824 | -0.006 | -70.729
-5.5 | -0.529 | 0.00795 | -0.007 | -66.53
-5 | -0.474 | 0.00774 | -0.008 | -61.174
-4.5 | -0.417 | 0.00752 | -0.009 | -55.488
-4 | -0.359 | 0.00734 | -0.009 | -48.961
-3.5 | -0.301 | 0.00711 | -0.01 | -42.272
-3 | -0.241 | 0.00698 | -0.011 | -34.605
-2.5 | -0.182 | 0.0068 | -0.012 | -26.721
-2 | -0.122 | 0.00661 | -0.013 | -18.439
-1.5 | -0.062 | 0.00457 | -0.013 | -13.518
-1 | -0.001 | 0.00455 | -0.014 | -0.304
-0.5 | 0.059 | 0.00456 | -0.015 | 12.975
0 | 0.12 | 0.00458 | -0.016 | 26.111
0.5 | 0.18 | 0.00459 | -0.017 | 39.208
1 | 0.241 | 0.00467 | -0.017 | 51.52
1.5 | 0.301 | 0.00472 | -0.018 | 63.723
2 | 0.361 | 0.00484 | -0.019 | 74.589
2.5 | 0.421 | 0.00491 | -0.02 | 85.778
3 | 0.481 | 0.00543 | -0.021 | 88.542
3.5 | 0.54 | 0.00575 | -0.021 | 93.953
4 | 0.599 | 0.00619 | -0.022 | 96.743
4.5 | 0.657 | 0.00673 | -0.023 | 97.619
5 | 0.713 | 0.00838 | -0.024 | 85.012
5.5 | 0.768 | 0.00829 | -0.025 | 92.579
6 | 0.821 | 0.00917 | -0.025 | 89.486
6.5 | 0.872 | 0.00953 | -0.026 | 91.45
7 | 0.921 | 0.00989 | -0.027 | 93.144
7.5 | 0.967 | 0.01035 | -0.028 | 93.424
8 | 1.011 | 0.01083 | -0.028 | 93.347
8.5 | 1.052 | 0.01137 | -0.029 | 92.498
9 | 1.086 | 0.01187 | -0.03 | 91.482
9.5 | 1.116 | 0.01246 | -0.031 | 89.598
10 | 1.142 | 0.01307 | -0.031 | 87.333
10.5 | 1.162 | 0.01386 | -0.032 | 83.847
11 | 1.177 | 0.01463 | -0.033 | 80.459
11.5 | 1.187 | 0.01554 | -0.033 | 76.383
12 | 1.192 | 0.01648 | -0.034 | 72.351
12.5 | 1.191 | 0.01777 | -0.035 | 67.023
13 | 1.185 | 0.01908 | -0.035 | 62.103
13.5 | 1.173 | 0.02078 | -0.036 | 56.453
14 | 1.152 | 0.0231 | -0.036 | 49.863
14.5 | 1.124 | 0.02559 | -0.037 | 43.936
15 | 1.088 | 0.0299 | -0.037 | 36.381
15.5 | 1.045 | 0.03637 | -0.037 | 28.726
16 | 0.999 | 0.04479 | -0.036 | 22.3
16.5 | 0.877 | 0.10488 | -0.027 | 8.362
17 | 0.842 | 0.11489 | -0.027 | 7.328

## 82. Re 6M Mach 0.00 (2)
BIGFOIL.COM POLAR EXPORT
NACA65-214 a=0.0
NACA65-214 a=0.0 |  |  |  | Cl Max: | 1.6346 | at alpha= | 20 | deg
XFOIL ncrit=9 |  |  |  | L/D Max: | 105.31 | at alpha= | 8.5 | deg
Re: | 6000000 |  |  | Cd Min: | 0.05209 | at alpha= | 20 | deg
Mach: | 0 |  |  | Cl=0 at alpha= | -1.0353 | deg
|  |  |  | @ Cl=0.1, Cd= | 0.0037537
|  |  |  | @ Cl=0.4, Cd= | 0.0041559
|  |  |  | @ Cl=0.6, Cd= | 0.006609
alpha (deg) | Cl | Cd | Cm | Cl/Cd
-20 | -1.5909 | 0.03805 | -0.05 | -41.8108
-19.5 | -1.5802 | 0.03459 | -0.0495 | -45.6837
-19 | -1.5606 | 0.0321 | -0.0488 | -48.6168
-18.5 | -1.554 | 0.02868 | -0.0472 | -54.1841
-18 | -1.5317 | 0.02665 | -0.0458 | -57.4747
-17.5 | -1.5125 | 0.0245 | -0.044 | -61.7347
-17 | -1.4949 | 0.02236 | -0.0415 | -66.856
-16.5 | -1.476 | 0.02041 | -0.0387 | -72.3175
-16 | -1.4521 | 0.01889 | -0.036 | -76.8714
-15.5 | -1.426 | 0.01758 | -0.0332 | -81.1149
-15 | -1.3967 | 0.01667 | -0.0303 | -83.7852
-14.5 | -1.37 | 0.01581 | -0.0266 | -86.654
-14 | -1.3418 | 0.01508 | -0.0227 | -88.9788
-13.5 | -1.309 | 0.01445 | -0.0194 | -90.5882
-13 | -1.2679 | 0.01381 | -0.0176 | -91.8103
-12 | -1.1781 | 0.01269 | -0.0151 | -92.8369
-11.5 | -1.1309 | 0.01216 | -0.0142 | -93.0016
-11 | -1.0811 | 0.01177 | -0.0137 | -91.8522
-10.5 | -1.0352 | 0.01099 | -0.0126 | -94.1947
-10 | -0.9865 | 0.01039 | -0.0118 | -94.9471
-9.5 | -0.9355 | 0.00992 | -0.0114 | -94.3044
-9 | -0.8833 | 0.00953 | -0.0112 | -92.6863
-8.5 | -0.8305 | 0.00917 | -0.0111 | -90.5671
-8 | -0.7768 | 0.00883 | -0.0111 | -87.9728
-7.5 | -0.7226 | 0.00852 | -0.0112 | -84.8122
-7 | -0.6684 | 0.00817 | -0.0113 | -81.8115
-6.5 | -0.614 | 0.0078 | -0.0114 | -78.7179
-6 | -0.5586 | 0.00755 | -0.0117 | -73.9868
-5.5 | -0.5025 | 0.00731 | -0.0121 | -68.7415
-4.5 | -0.3899 | 0.00684 | -0.0129 | -57.0029
-3.5 | -0.276 | 0.00647 | -0.0139 | -42.6584
-3 | -0.2187 | 0.00631 | -0.0145 | -34.6593
-2.5 | -0.1615 | 0.0061 | -0.0151 | -26.4754
-2 | -0.1051 | 0.00578 | -0.0155 | -18.1834
-1.5 | -0.05 | 0.00524 | -0.0159 | -9.542
-1 | 0.0038 | 0.00447 | -0.0162 | 0.85011
-0.5 | 0.0593 | 0.00391 | -0.0167 | 15.1662
0 | 0.1166 | 0.00369 | -0.0174 | 31.5989
0.5 | 0.1755 | 0.00368 | -0.0182 | 47.6902
1 | 0.2344 | 0.0037 | -0.0191 | 63.3514
1.5 | 0.2933 | 0.00377 | -0.02 | 77.7984
2 | 0.3518 | 0.00383 | -0.0208 | 91.8538
2.5 | 0.408 | 0.00421 | -0.0213 | 96.9121
3 | 0.4601 | 0.00502 | -0.0213 | 91.6534
3.5 | 0.5141 | 0.00556 | -0.0216 | 92.464
4 | 0.5666 | 0.00621 | -0.0216 | 91.2399
4.5 | 0.6185 | 0.00683 | -0.0214 | 90.5564
5 | 0.6708 | 0.00738 | -0.0213 | 90.8943
5.5 | 0.724 | 0.00778 | -0.0214 | 93.0591
6 | 0.7778 | 0.0081 | -0.0214 | 96.0247
6.5 | 0.831 | 0.00843 | -0.0215 | 98.5765
7.5 | 0.9358 | 0.00911 | -0.0213 | 102.7223
8 | 0.9869 | 0.00948 | -0.021 | 104.1034
8.5 | 1.0373 | 0.00985 | -0.0206 | 105.3096
9 | 1.0855 | 0.01032 | -0.0198 | 105.1841
9.5 | 1.1325 | 0.01078 | -0.0189 | 105.0557
10 | 1.1786 | 0.01122 | -0.0178 | 105.0446
10.5 | 1.2217 | 0.01172 | -0.0162 | 104.2406
11 | 1.2586 | 0.01228 | -0.0135 | 102.4919
11.5 | 1.2808 | 0.01294 | -0.0081 | 98.9799
12.5 | 1.3482 | 0.01439 | -0.003 | 93.6901
13 | 1.379 | 0.01537 | -0.0003 | 89.7202
13.5 | 1.4082 | 0.01651 | 0.0023 | 85.2938
14 | 1.4347 | 0.01789 | 0.0049 | 80.1956
14.5 | 1.459 | 0.01949 | 0.0075 | 74.8589
15 | 1.4855 | 0.02105 | 0.0095 | 70.5701
15.5 | 1.5108 | 0.02275 | 0.0114 | 66.4088
16 | 1.5339 | 0.02468 | 0.0132 | 62.1515
16.5 | 1.5542 | 0.02691 | 0.0149 | 57.7555
17 | 1.5727 | 0.02936 | 0.0165 | 53.5661
17.5 | 1.5866 | 0.03235 | 0.0179 | 49.0448
18 | 1.5968 | 0.03583 | 0.0191 | 44.566
18.5 | 1.6118 | 0.03907 | 0.0197 | 41.2542
19 | 1.6207 | 0.04306 | 0.0201 | 37.6382
19.5 | 1.6303 | 0.04718 | 0.0201 | 34.5549
20 | 1.6346 | 0.05209 | 0.0196 | 31.3803

## 83. Re 6M Mach 0.10 (1)
BIGFOIL.COM POLAR EXPORT
NACA65-214 a=0.0
NACA65-214 a=0.0 |  |  |  | Cl Max: | 1.181 | at alpha= | 12 | deg
JavaFoil+Calcfoil stall+Eppler ext transition |  |  |  | L/D Max: | 98.018 | at alpha= | 4.5 | deg
Re: | 6000000 |  |  | Cd Min: | 0.00455 | at alpha= | -1.5 | deg
Mach: | 0.1 |  |  | Cl=0 at alpha= | -0.99167 | deg
|  |  |  | @ Cl=0.1, Cd= | 0.0045634
|  |  |  | @ Cl=0.4, Cd= | 0.0048817
|  |  |  | @ Cl=0.6, Cd= | 0.0062054
alpha (deg) | Cl | Cd | Cm | Cl/Cd
-17 | -0.652 | 0.12638 | 0.005 | -5.159
-16.5 | -0.679 | 0.11946 | 0.005 | -5.685
-16 | -0.705 | 0.11266 | 0.004 | -6.257
-15.5 | -0.728 | 0.10889 | 0.004 | -6.689
-15 | -0.752 | 0.10078 | 0.004 | -7.466
-14.5 | -0.772 | 0.09484 | 0.003 | -8.142
-14 | -0.792 | 0.08778 | 0.003 | -9.021
-13.5 | -0.809 | 0.08047 | 0.003 | -10.053
-13 | -0.829 | 0.06979 | 0.003 | -11.877
-12.5 | -0.961 | 0.01736 | 0.003 | -55.327
-12 | -0.965 | 0.01496 | 0.003 | -64.486
-11.5 | -0.961 | 0.0134 | 0.002 | -71.763
-11 | -0.949 | 0.01258 | 0.001 | -75.471
-10.5 | -0.932 | 0.01184 | 0.001 | -78.694
-10 | -0.91 | 0.01116 | 0 | -81.507
-9.5 | -0.883 | 0.01077 | -0.001 | -81.966
-9 | -0.851 | 0.01027 | -0.002 | -82.861
-8.5 | -0.816 | 0.00938 | -0.002 | -86.986
-8 | -0.777 | 0.00975 | -0.003 | -79.63
-7.5 | -0.733 | 0.00922 | -0.004 | -79.48
-7 | -0.686 | 0.00885 | -0.005 | -77.474
-6.5 | -0.637 | 0.00853 | -0.006 | -74.594
-6 | -0.585 | 0.00824 | -0.006 | -71.018
-5.5 | -0.531 | 0.00801 | -0.007 | -66.32
-5 | -0.476 | 0.00776 | -0.008 | -61.341
-4.5 | -0.419 | 0.00751 | -0.009 | -55.821
-4 | -0.361 | 0.00733 | -0.009 | -49.263
-3.5 | -0.302 | 0.00718 | -0.01 | -42.098
-3 | -0.243 | 0.00697 | -0.011 | -34.834
-2.5 | -0.183 | 0.00681 | -0.012 | -26.826
-2 | -0.122 | 0.00667 | -0.013 | -18.363
-1.5 | -0.062 | 0.00455 | -0.013 | -13.627
-1 | -0.001 | 0.00456 | -0.014 | -0.304
-0.5 | 0.059 | 0.00455 | -0.015 | 13.066
0 | 0.12 | 0.00457 | -0.016 | 26.292
0.5 | 0.181 | 0.00462 | -0.017 | 39.199
1 | 0.242 | 0.00468 | -0.018 | 51.715
1.5 | 0.303 | 0.00474 | -0.018 | 63.876
2 | 0.363 | 0.00482 | -0.019 | 75.168
2.5 | 0.423 | 0.00492 | -0.02 | 85.935
3 | 0.483 | 0.00542 | -0.021 | 89.126
3.5 | 0.543 | 0.00579 | -0.022 | 93.681
4 | 0.602 | 0.00622 | -0.022 | 96.761
4.5 | 0.66 | 0.00673 | -0.023 | 98.018
5 | 0.716 | 0.00806 | -0.024 | 88.799
5.5 | 0.771 | 0.00834 | -0.025 | 92.429
6 | 0.824 | 0.00924 | -0.026 | 89.139
6.5 | 0.875 | 0.00959 | -0.026 | 91.224
7 | 0.924 | 0.01 | -0.027 | 92.445
7.5 | 0.971 | 0.01045 | -0.028 | 92.892
8 | 1.014 | 0.01094 | -0.029 | 92.713
8.5 | 1.054 | 0.01149 | -0.029 | 91.751
9 | 1.088 | 0.01204 | -0.03 | 90.318
9.5 | 1.117 | 0.01261 | -0.031 | 88.568
10 | 1.141 | 0.0133 | -0.031 | 85.769
10.5 | 1.159 | 0.01405 | -0.032 | 82.538
11 | 1.172 | 0.01496 | -0.033 | 78.329
11.5 | 1.18 | 0.01581 | -0.033 | 74.59
12 | 1.181 | 0.01686 | -0.034 | 70.042
12.5 | 1.176 | 0.01826 | -0.035 | 64.432
13 | 1.166 | 0.0198 | -0.035 | 58.902
13.5 | 1.151 | 0.02141 | -0.036 | 53.768
14 | 1.124 | 0.02408 | -0.036 | 46.689
14.5 | 1.087 | 0.02802 | -0.036 | 38.808
15 | 1.044 | 0.03348 | -0.036 | 31.172
15.5 | 0.993 | 0.0423 | -0.036 | 23.465
16 | 0.895 | 0.07958 | -0.031 | 11.243
16.5 | 0.821 | 0.11788 | -0.024 | 6.966
17 | 0.788 | 0.12324 | -0.024 | 6.393

## 84. Re 6M Mach 0.10 (2)
BIGFOIL.COM POLAR EXPORT
NACA65-214 a=0.0
NACA65-214 a=0.0 |  |  |  | Cl Max: | 1.6179 | at alpha= | 20 | deg
XFOIL ncrit=9 |  |  |  | L/D Max: | 105.015 | at alpha= | 8.5 | deg
Re: | 6000000 |  |  | Cd Min: | 0.05661 | at alpha= | 20 | deg
Mach: | 0.1 |  |  | Cl=0 at alpha= | -1.0361 | deg
|  |  |  | @ Cl=0.1, Cd= | 0.0037631
|  |  |  | @ Cl=0.4, Cd= | 0.0041407
|  |  |  | @ Cl=0.6, Cd= | 0.0065952
alpha (deg) | Cl | Cd | Cm | Cl/Cd
-20 | -1.5692 | 0.04269 | -0.0531 | -36.758
-19.5 | -1.5631 | 0.0384 | -0.0531 | -40.7057
-19 | -1.5472 | 0.03526 | -0.0526 | -43.8798
-18.5 | -1.5453 | 0.03117 | -0.0513 | -49.5765
-18 | -1.5253 | 0.02877 | -0.05 | -53.017
-17.5 | -1.5026 | 0.02667 | -0.0484 | -56.3405
-17 | -1.4809 | 0.02462 | -0.0465 | -60.1503
-16.5 | -1.4692 | 0.02199 | -0.0434 | -66.8122
-16 | -1.4488 | 0.0201 | -0.0404 | -72.0796
-15.5 | -1.4249 | 0.01853 | -0.0374 | -76.8969
-15 | -1.3949 | 0.01742 | -0.0347 | -80.0746
-14.5 | -1.3689 | 0.01645 | -0.0308 | -83.2158
-14 | -1.3398 | 0.01562 | -0.0271 | -85.7746
-13 | -1.2729 | 0.01422 | -0.0202 | -89.5148
-12 | -1.1842 | 0.01299 | -0.0171 | -91.1624
-11.5 | -1.1373 | 0.01241 | -0.0159 | -91.6438
-11 | -1.0873 | 0.012 | -0.0152 | -90.6083
-10.5 | -1.0395 | 0.01133 | -0.0141 | -91.7476
-10 | -0.9925 | 0.01055 | -0.0129 | -94.0758
-9.5 | -0.9414 | 0.01005 | -0.0123 | -93.6716
-9 | -0.8889 | 0.00963 | -0.012 | -92.3053
-8.5 | -0.8357 | 0.00925 | -0.0118 | -90.3459
-8 | -0.7817 | 0.0089 | -0.0117 | -87.8315
-7.5 | -0.7271 | 0.00857 | -0.0117 | -84.8425
-7 | -0.6721 | 0.00827 | -0.0118 | -81.2696
-6.5 | -0.6178 | 0.00785 | -0.0117 | -78.7006
-5.5 | -0.5055 | 0.00734 | -0.0123 | -68.8692
-5 | -0.4487 | 0.00714 | -0.0127 | -62.8431
-4.5 | -0.3921 | 0.00686 | -0.0131 | -57.1574
-4 | -0.3349 | 0.00669 | -0.0135 | -50.0598
-3.5 | -0.2774 | 0.00649 | -0.0141 | -42.7427
-3 | -0.2199 | 0.00632 | -0.0146 | -34.7943
-2.5 | -0.1623 | 0.00611 | -0.0152 | -26.563
-2 | -0.1055 | 0.0058 | -0.0157 | -18.1897
-1.5 | -0.0501 | 0.00525 | -0.016 | -9.5429
-1 | 0.0039 | 0.00448 | -0.0163 | 0.87054
-0.5 | 0.0597 | 0.00391 | -0.0168 | 15.2685
0 | 0.1173 | 0.0037 | -0.0175 | 31.7027
0.5 | 0.1766 | 0.00368 | -0.0183 | 47.9891
1 | 0.2359 | 0.00371 | -0.0192 | 63.5849
1.5 | 0.2951 | 0.00377 | -0.0201 | 78.2759
2 | 0.354 | 0.00384 | -0.0209 | 92.1875
2.5 | 0.4106 | 0.00421 | -0.0214 | 97.5297
3 | 0.4629 | 0.00503 | -0.0214 | 92.0278
3.5 | 0.5172 | 0.00558 | -0.0217 | 92.6882
4 | 0.5698 | 0.00623 | -0.0216 | 91.4607
4.5 | 0.6219 | 0.00686 | -0.0214 | 90.656
5.5 | 0.7281 | 0.00781 | -0.0213 | 93.2266
6 | 0.7821 | 0.00813 | -0.0213 | 96.1993
6.5 | 0.8356 | 0.00848 | -0.0213 | 98.5377
7 | 0.889 | 0.00879 | -0.0212 | 101.1377
7.5 | 0.9408 | 0.00918 | -0.0209 | 102.4837
8 | 0.9923 | 0.00954 | -0.0205 | 104.0147
8.5 | 1.0428 | 0.00993 | -0.02 | 105.0151
9 | 1.0906 | 0.01043 | -0.019 | 104.5638
9.5 | 1.138 | 0.01088 | -0.018 | 104.5956
10 | 1.1837 | 0.01135 | -0.0167 | 104.2907
10.5 | 1.2259 | 0.01188 | -0.0148 | 103.1902
11 | 1.2566 | 0.01246 | -0.0107 | 100.8507
11.5 | 1.2802 | 0.01315 | -0.0056 | 97.3536
12.5 | 1.3496 | 0.01476 | -0.0007 | 91.4363
13 | 1.3804 | 0.01582 | 0.002 | 87.2566
13.5 | 1.4088 | 0.01709 | 0.0047 | 82.4342
14 | 1.434 | 0.01866 | 0.0075 | 76.8489
14.5 | 1.4603 | 0.02024 | 0.0098 | 72.1492
15 | 1.4865 | 0.02191 | 0.0119 | 67.8457
15.5 | 1.5106 | 0.02381 | 0.0139 | 63.4439
16 | 1.5324 | 0.02595 | 0.0158 | 59.052
16.5 | 1.5502 | 0.0285 | 0.0177 | 54.393
17 | 1.5666 | 0.03129 | 0.0193 | 50.0671
17.5 | 1.5782 | 0.03467 | 0.0206 | 45.5206
18 | 1.592 | 0.03806 | 0.0215 | 41.8287
18.5 | 1.6034 | 0.04185 | 0.0221 | 38.313
19 | 1.6117 | 0.04616 | 0.0222 | 34.9155
19.5 | 1.6143 | 0.05128 | 0.0219 | 31.4801
20 | 1.6179 | 0.05661 | 0.0211 | 28.5798

## 85. Re 6M Mach 0.25 (1)
BIGFOIL.COM POLAR EXPORT
NACA65-214 a=0.0
NACA65-214 a=0.0 |  |  |  | Cl Max: | 1.129 | at alpha= | 10.5 | deg
JavaFoil+Calcfoil stall+Eppler ext transition |  |  |  | L/D Max: | 97.266 | at alpha= | 4.5 | deg
Re: | 6000000 |  |  | Cd Min: | 0.00456 | at alpha= | -1.5 | deg
Mach: | 0.25 |  |  | Cl=0 at alpha= | -0.99194 | deg
|  |  |  | @ Cl=0.1, Cd= | 0.0045886
|  |  |  | @ Cl=0.4, Cd= | 0.0049422
|  |  |  | @ Cl=0.6, Cd= | 0.12225
alpha (deg) | Cl | Cd | Cm | Cl/Cd
-15.5 | -0.425 | 0.13068 | 0.004 | -3.252
-15 | -0.487 | 0.12448 | 0.003 | -3.913
-14.5 | -0.545 | 0.10573 | 0.003 | -5.155
-14 | -0.597 | 0.09893 | 0.003 | -6.038
-13.5 | -0.644 | 0.0929 | 0.002 | -6.931
-13 | -0.684 | 0.08694 | 0.002 | -7.872
-12.5 | -0.71 | 0.08111 | 0.002 | -8.758
-12 | -0.725 | 0.07463 | 0.001 | -9.713
-11.5 | -0.736 | 0.06833 | 0.001 | -10.768
-11 | -0.854 | 0.01894 | 0.001 | -45.103
-10.5 | -0.883 | 0.01314 | 0.001 | -67.249
-10 | -0.877 | 0.0122 | 0 | -71.946
-9.5 | -0.863 | 0.01143 | -0.001 | -75.51
-9 | -0.841 | 0.01085 | -0.002 | -77.517
-8.5 | -0.813 | 0.01029 | -0.003 | -79.026
-8 | -0.779 | 0.0094 | -0.003 | -82.879
-7.5 | -0.741 | 0.00975 | -0.004 | -76.004
-7 | -0.696 | 0.00919 | -0.005 | -75.783
-6.5 | -0.648 | 0.00882 | -0.006 | -73.461
-6 | -0.597 | 0.00849 | -0.006 | -70.37
-5.5 | -0.543 | 0.00817 | -0.007 | -66.469
-5 | -0.487 | 0.0079 | -0.008 | -61.671
-4.5 | -0.43 | 0.0077 | -0.009 | -55.836
-4 | -0.37 | 0.00744 | -0.01 | -49.758
-3.5 | -0.31 | 0.00728 | -0.011 | -42.588
-3 | -0.249 | 0.00708 | -0.011 | -35.214
-2.5 | -0.188 | 0.0069 | -0.012 | -27.212
-2 | -0.126 | 0.00672 | -0.013 | -18.72
-1.5 | -0.064 | 0.00456 | -0.014 | -13.965
-1 | -0.001 | 0.0046 | -0.015 | -0.31
-0.5 | 0.061 | 0.00457 | -0.015 | 13.349
0 | 0.124 | 0.0046 | -0.016 | 26.881
0.5 | 0.186 | 0.00468 | -0.017 | 39.736
1 | 0.249 | 0.0047 | -0.018 | 52.876
1.5 | 0.311 | 0.00476 | -0.019 | 65.291
2 | 0.372 | 0.00488 | -0.02 | 76.299
2.5 | 0.435 | 0.00502 | -0.021 | 86.632
3 | 0.496 | 0.00551 | -0.021 | 90.083
3.5 | 0.557 | 0.00587 | -0.022 | 94.957
4 | 0.618 | 0.0064 | -0.023 | 96.592
4.5 | 0.678 | 0.00697 | -0.024 | 97.266
5 | 0.733 | 0.00787 | -0.025 | 93.198
5.5 | 0.789 | 0.00918 | -0.025 | 85.965
6 | 0.842 | 0.00956 | -0.026 | 88.087
6.5 | 0.893 | 0.00993 | -0.027 | 89.966
7 | 0.941 | 0.01037 | -0.028 | 90.744
7.5 | 0.986 | 0.01093 | -0.028 | 90.217
8 | 1.028 | 0.01149 | -0.029 | 89.409
8.5 | 1.063 | 0.01212 | -0.03 | 87.781
9 | 1.091 | 0.01277 | -0.031 | 85.455
9.5 | 1.112 | 0.01357 | -0.031 | 81.907
10 | 1.125 | 0.01433 | -0.032 | 78.467
10.5 | 1.129 | 0.0153 | -0.033 | 73.818
11 | 1.125 | 0.01642 | -0.033 | 68.49
11.5 | 1.111 | 0.01775 | -0.034 | 62.591
12 | 1.087 | 0.01942 | -0.035 | 55.955
12.5 | 1.052 | 0.02181 | -0.035 | 48.213
13 | 0.978 | 0.03256 | -0.034 | 30.045
13.5 | 0.843 | 0.07721 | -0.026 | 10.915
14 | 0.773 | 0.0963 | -0.022 | 8.022
14.5 | 0.709 | 0.10686 | -0.02 | 6.636
15 | 0.642 | 0.11576 | -0.019 | 5.55
15.5 | 0.572 | 0.12225 | -0.02 | 4.677

## 86. Re 6M Mach 0.25 (2)
BIGFOIL.COM POLAR EXPORT
NACA65-214 a=0.0
NACA65-214 a=0.0 |  |  |  | Cl Max: | 1.5215 | at alpha= | 17 | deg
XFOIL ncrit=9 |  |  |  | L/D Max: | 102.759 | at alpha= | 8 | deg
Re: | 6000000 |  |  | Cd Min: | 0.10001 | at alpha= | 20 | deg
Mach: | 0.25 |  |  | Cl=0 at alpha= | -1.0434 | deg
|  |  |  | @ Cl=0.1, Cd= | 0.0037858
|  |  |  | @ Cl=0.4, Cd= | 0.0040839
|  |  |  | @ Cl=0.6, Cd= | 0.0065526
alpha (deg) | Cl | Cd | Cm | Cl/Cd
-18.5 | -1.2065 | 0.08495 | -0.0417 | -14.2025
-18 | -1.2613 | 0.0676 | -0.0538 | -18.6583
-17.5 | -1.2894 | 0.05663 | -0.0598 | -22.7689
-17 | -1.3059 | 0.04843 | -0.0628 | -26.9647
-16.5 | -1.3334 | 0.04024 | -0.0642 | -33.1362
-16 | -1.3265 | 0.0359 | -0.0634 | -36.9499
-15.5 | -1.3382 | 0.03045 | -0.0613 | -43.9475
-14.5 | -1.3284 | 0.02308 | -0.0547 | -57.5563
-14 | -1.3063 | 0.02122 | -0.0505 | -61.5598
-13.5 | -1.2803 | 0.0196 | -0.0463 | -65.3214
-13 | -1.2508 | 0.01824 | -0.0421 | -68.5746
-12.5 | -1.2232 | 0.01691 | -0.0373 | -72.3359
-11.5 | -1.1586 | 0.01468 | -0.0279 | -78.9237
-11 | -1.1109 | 0.01395 | -0.0256 | -79.6344
-10.5 | -1.0644 | 0.01302 | -0.0231 | -81.7512
-10 | -1.0162 | 0.01214 | -0.021 | -83.7068
-9.5 | -0.9702 | 0.01102 | -0.0186 | -88.0399
-9 | -0.9184 | 0.0103 | -0.017 | -89.165
-8.5 | -0.8636 | 0.00979 | -0.016 | -88.2125
-8 | -0.8079 | 0.00935 | -0.0153 | -86.4064
-7.5 | -0.7514 | 0.00893 | -0.0147 | -84.1433
-7 | -0.6944 | 0.00856 | -0.0143 | -81.1215
-6.5 | -0.6377 | 0.00814 | -0.0139 | -78.3415
-6 | -0.5803 | 0.00776 | -0.0137 | -74.7809
-5.5 | -0.5219 | 0.00749 | -0.0138 | -69.6796
-5 | -0.463 | 0.00725 | -0.014 | -63.8621
-4.5 | -0.4043 | 0.00698 | -0.0141 | -57.9226
-4 | -0.3451 | 0.00676 | -0.0145 | -51.0503
-3.5 | -0.2855 | 0.00658 | -0.0149 | -43.3891
-3 | -0.2261 | 0.00638 | -0.0154 | -35.4389
-2.5 | -0.1664 | 0.00618 | -0.0159 | -26.9256
-1.5 | -0.0505 | 0.00534 | -0.0167 | -9.4569
-1 | 0.0048 | 0.00455 | -0.0169 | 1.0549
-0.5 | 0.0619 | 0.00392 | -0.0174 | 15.7908
0 | 0.1215 | 0.00371 | -0.018 | 32.7493
0.5 | 0.1828 | 0.00371 | -0.0189 | 49.2722
1 | 0.2441 | 0.00374 | -0.0199 | 65.2674
1.5 | 0.3053 | 0.00379 | -0.0207 | 80.5541
2 | 0.3663 | 0.00387 | -0.0216 | 94.6512
2.5 | 0.4246 | 0.00424 | -0.0221 | 100.1415
3 | 0.4783 | 0.00509 | -0.022 | 93.9686
3.5 | 0.5337 | 0.0057 | -0.022 | 93.6316
4 | 0.5873 | 0.00639 | -0.0217 | 91.9092
4.5 | 0.6404 | 0.00707 | -0.0213 | 90.5799
5 | 0.6941 | 0.00765 | -0.0209 | 90.732
5.5 | 0.7498 | 0.00802 | -0.0207 | 93.4913
6 | 0.8055 | 0.00837 | -0.0205 | 96.2366
6.5 | 0.8607 | 0.00872 | -0.0201 | 98.7041
7 | 0.9151 | 0.00909 | -0.0195 | 100.6711
7.5 | 0.9679 | 0.00953 | -0.0187 | 101.5635
8 | 1.0204 | 0.00993 | -0.0177 | 102.7593
8.5 | 1.07 | 0.01045 | -0.0162 | 102.3923
9 | 1.117 | 0.01101 | -0.0142 | 101.4532
9.5 | 1.1627 | 0.01153 | -0.012 | 100.8413
10 | 1.196 | 0.0121 | -0.0075 | 98.843
10.5 | 1.2236 | 0.01292 | -0.0023 | 94.7059
11 | 1.2517 | 0.01388 | 0.0023 | 90.1801
12.5 | 1.3553 | 0.01737 | 0.0111 | 78.0253
13 | 1.3817 | 0.01917 | 0.0144 | 72.0762
13.5 | 1.4099 | 0.02099 | 0.0173 | 67.1701
14 | 1.435 | 0.02312 | 0.0201 | 62.0675
14.5 | 1.4578 | 0.02551 | 0.0227 | 57.1462
15 | 1.475 | 0.02846 | 0.0253 | 51.8271
15.5 | 1.4909 | 0.03168 | 0.0275 | 47.0612
16 | 1.5068 | 0.03514 | 0.0293 | 42.8799
16.5 | 1.5147 | 0.03953 | 0.0307 | 38.3177
17 | 1.5215 | 0.0443 | 0.0315 | 34.3454
17.5 | 1.5213 | 0.05011 | 0.0315 | 30.3592
18 | 1.5161 | 0.05684 | 0.0307 | 26.6731
18.5 | 1.4943 | 0.06601 | 0.0283 | 22.6375
19 | 1.4806 | 0.075 | 0.025 | 19.7413
19.5 | 1.4463 | 0.08748 | 0.019 | 16.5329
20 | 1.418 | 0.10001 | 0.012 | 14.1786

## 87. Re 6M Mach 0.50 (1)
BIGFOIL.COM POLAR EXPORT
NACA65-214 a=0.0
NACA65-214 a=0.0 |  |  |  | Cl Max: | 1.147 | at alpha= | 20 | deg
JavaFoil+Calcfoil stall+Eppler ext transition |  |  |  | L/D Max: | 102.252 | at alpha= | 4 | deg
Re: | 6000000 |  |  | Cd Min: | 0.00472 | at alpha= | -1.5 | deg
Mach: | 0.5 |  |  | Cl=0 at alpha= | -0.98571 | deg
|  |  |  | @ Cl=0.1, Cd= | 0.0047346
|  |  |  | @ Cl=0.4, Cd= | 0.0050741
|  |  |  | @ Cl=0.6, Cd= | 0.006246
alpha (deg) | Cl | Cd | Cm | Cl/Cd
-20 | -1.04 | 0.15446 | 0.009 | -6.736
-19.5 | -1.014 | 0.15205 | 0.008 | -6.667
-19 | -0.987 | 0.14572 | 0.008 | -6.773
-18.5 | -0.964 | 0.14213 | 0.008 | -6.781
-18 | -0.934 | 0.13658 | 0.007 | -6.84
-17.5 | -0.905 | 0.13417 | 0.006 | -6.748
-17 | -0.878 | 0.12917 | 0.006 | -6.8
-16.5 | -0.852 | 0.12526 | 0.006 | -6.8
-16 | -0.826 | 0.12195 | 0.005 | -6.773
-15.5 | -0.798 | 0.11807 | 0.005 | -6.757
-15 | -0.77 | 0.1092 | 0.004 | -7.048
-14.5 | -0.743 | 0.10183 | 0.004 | -7.296
-14 | -0.716 | 0.09289 | 0.003 | -7.712
-13.5 | -0.689 | 0.10082 | 0.003 | -6.83
-13 | -0.661 | 0.09355 | 0.002 | -7.067
-12.5 | -0.634 | 0.08546 | 0.002 | -7.423
-12 | -0.608 | 0.07788 | 0.002 | -7.808
-11.5 | -0.582 | 0.07216 | 0.001 | -8.064
-11 | -0.565 | 0.05985 | 0.001 | -9.433
-10.5 | -0.524 | 0.07791 | 0 | -6.726
-10 | -0.497 | 0.06714 | 0 | -7.399
-9.5 | -0.47 | 0.06088 | -0.001 | -7.72
-9 | -0.444 | 0.05591 | -0.001 | -7.933
-8.5 | -0.421 | 0.04858 | -0.002 | -8.662
-8 | -0.387 | 0.05146 | -0.002 | -7.529
-7.5 | -0.359 | 0.05023 | -0.002 | -7.155
-7 | -0.507 | 0.04494 | -0.003 | -11.274
-6.5 | -0.646 | 0.01022 | -0.006 | -63.207
-6 | -0.625 | 0.00954 | -0.007 | -65.506
-5.5 | -0.584 | 0.00859 | -0.008 | -68.021
-5 | -0.533 | 0.00882 | -0.009 | -60.35
-4.5 | -0.474 | 0.00846 | -0.01 | -56.001
-4 | -0.41 | 0.00812 | -0.011 | -50.544
-3.5 | -0.345 | 0.00781 | -0.012 | -44.121
-3 | -0.277 | 0.00754 | -0.013 | -36.785
-2.5 | -0.209 | 0.00729 | -0.014 | -28.711
-2 | -0.14 | 0.0071 | -0.015 | -19.792
-1.5 | -0.071 | 0.00472 | -0.015 | -15.082
-1 | -0.002 | 0.00473 | -0.016 | -0.337
-0.5 | 0.068 | 0.00473 | -0.017 | 14.43
0 | 0.138 | 0.00474 | -0.018 | 29.115
0.5 | 0.208 | 0.00483 | -0.019 | 43.07
1 | 0.278 | 0.00487 | -0.02 | 57.078
1.5 | 0.348 | 0.00499 | -0.021 | 69.651
2 | 0.416 | 0.0051 | -0.022 | 81.604
2.5 | 0.485 | 0.00535 | -0.023 | 90.808
3 | 0.554 | 0.00604 | -0.024 | 91.746
3.5 | 0.621 | 0.00634 | -0.025 | 97.927
4 | 0.686 | 0.00671 | -0.026 | 102.252
4.5 | 0.745 | 0.00961 | -0.026 | 77.526
5 | 0.805 | 0.01009 | -0.027 | 79.788
5.5 | 0.861 | 0.01064 | -0.028 | 80.93
6 | 0.911 | 0.01129 | -0.029 | 80.687
6.5 | 0.953 | 0.01204 | -0.03 | 79.166
7 | 0.982 | 0.01297 | -0.031 | 75.712
7.5 | 0.989 | 0.01396 | -0.031 | 70.85
8 | 0.951 | 0.01547 | -0.032 | 61.487
8.5 | 0.628 | 0.01675 | -0.033 | 37.472
9 | 0.549 | 0.05974 | -0.017 | 9.19
9.5 | 0.69 | 0.01836 | -0.035 | 37.577
10 | 0.718 | 0.02044 | -0.035 | 35.131
10.5 | 0.727 | 0.02766 | -0.035 | 26.291
11 | 0.658 | 0.0773 | -0.019 | 8.509
11.5 | 0.807 | 0.02431 | -0.037 | 33.206
12 | 0.82 | 0.03096 | -0.037 | 26.491
12.5 | 0.742 | 0.08511 | -0.023 | 8.719
13 | 0.767 | 0.09522 | -0.022 | 8.05
13.5 | 0.794 | 0.09143 | -0.023 | 8.684
14 | 0.82 | 0.0986 | -0.023 | 8.32
14.5 | 0.848 | 0.10576 | -0.025 | 8.022
15 | 0.878 | 0.11251 | -0.026 | 7.805
15.5 | 0.901 | 0.11559 | -0.025 | 7.794
16 | 0.928 | 0.12035 | -0.026 | 7.708
16.5 | 0.96 | 0.12211 | -0.029 | 7.862
17 | 0.994 | 0.1257 | -0.031 | 7.906
17.5 | 1.009 | 0.13224 | -0.029 | 7.631
18 | 1.038 | 0.13813 | -0.03 | 7.512
18.5 | 1.07 | 0.1409 | -0.032 | 7.597
19 | 1.106 | 0.14231 | -0.035 | 7.768
19.5 | 1.117 | 0.15133 | -0.032 | 7.383
20 | 1.147 | 0.15363 | -0.033 | 7.464

## 88. Re 6M Mach 0.50 (2)
BIGFOIL.COM POLAR EXPORT
NACA65-214 a=0.0
NACA65-214 a=0.0 |  |  |  | Cl Max: | 1.1141 | at alpha= | 9.5 | deg
XFOIL ncrit=9 |  |  |  | L/D Max: | 104.615 | at alpha= | 2 | deg
Re: | 6000000 |  |  | Cd Min: | 0.25598 | at alpha= | -20 | deg
Mach: | 0.5 |  |  | Cl=0 at alpha= | -1.0802 | deg
|  |  |  | @ Cl=0.1, Cd= | 0.0039008
|  |  |  | @ Cl=0.4, Cd= | 0.0040054
|  |  |  | @ Cl=0.6, Cd= | 0.006153
alpha (deg) | Cl | Cd | Cm | Cl/Cd
-20 | -0.7737 | 0.25598 | 0.059 | -3.0225
-19.5 | -0.7552 | 0.24576 | 0.0533 | -3.0729
-19 | -0.7357 | 0.23651 | 0.0478 | -3.1107
-18.5 | -0.7151 | 0.22807 | 0.0425 | -3.1354
-18 | -0.6954 | 0.21919 | 0.0372 | -3.1726
-17.5 | -0.679 | 0.20911 | 0.0315 | -3.2471
-16 | -0.6238 | 0.18417 | 0.0169 | -3.3871
-15.5 | -0.6057 | 0.17607 | 0.0122 | -3.4401
-15 | -0.5882 | 0.16759 | 0.0073 | -3.5098
-14.5 | -0.5756 | 0.15765 | 0.0018 | -3.6511
-14 | -0.5629 | 0.1483 | -0.0037 | -3.7957
-13.5 | -0.5501 | 0.13922 | -0.009 | -3.9513
-13 | -0.541 | 0.12944 | -0.0146 | -4.1795
-12.5 | -0.5363 | 0.11906 | -0.0207 | -4.5045
-12 | -0.5412 | 0.10709 | -0.0278 | -5.0537
-11.5 | -0.5537 | 0.09436 | -0.0357 | -5.868
-11 | -0.5687 | 0.08161 | -0.044 | -6.9685
-10.5 | -0.596 | 0.06463 | -0.0573 | -9.2217
-10 | -0.6372 | 0.05179 | -0.0658 | -12.3035
-9 | -0.7135 | 0.03536 | -0.066 | -20.1782
-8.5 | -0.7461 | 0.02956 | -0.0595 | -25.2402
-8 | -0.7671 | 0.0249 | -0.0498 | -30.8072
-7.5 | -0.7654 | 0.01891 | -0.0423 | -40.4759
-7 | -0.7429 | 0.01326 | -0.0359 | -56.0256
-6.5 | -0.7013 | 0.01068 | -0.0303 | -65.6648
-6 | -0.6471 | 0.00944 | -0.0262 | -68.5487
-5.5 | -0.588 | 0.0085 | -0.0232 | -69.1765
-5 | -0.5225 | 0.00797 | -0.0215 | -65.5583
-4.5 | -0.4554 | 0.00757 | -0.0204 | -60.1585
-4 | -0.3879 | 0.00724 | -0.0197 | -53.5773
-3.5 | -0.3201 | 0.00692 | -0.0194 | -46.2572
-3 | -0.2519 | 0.00671 | -0.0194 | -37.541
-2.5 | -0.1838 | 0.00647 | -0.0195 | -28.408
-2 | -0.1159 | 0.00626 | -0.0198 | -18.5144
-1 | 0.0101 | 0.00484 | -0.0197 | 2.0868
-0.5 | 0.0717 | 0.00395 | -0.0197 | 18.1519
0 | 0.1408 | 0.00383 | -0.0206 | 36.7624
0.5 | 0.2111 | 0.00385 | -0.0216 | 54.8312
1 | 0.2812 | 0.00389 | -0.0227 | 72.2879
1.5 | 0.3515 | 0.00395 | -0.0236 | 88.9873
2 | 0.4216 | 0.00403 | -0.0245 | 104.6154
3 | 0.5465 | 0.00539 | -0.0239 | 101.3915
3.5 | 0.6054 | 0.00623 | -0.0229 | 97.175
4 | 0.6598 | 0.00719 | -0.0209 | 91.7663
4.5 | 0.7138 | 0.00806 | -0.0186 | 88.5608
5 | 0.7737 | 0.00857 | -0.0169 | 90.28
5.5 | 0.8338 | 0.00902 | -0.0149 | 92.439
6 | 0.8912 | 0.00953 | -0.0122 | 93.5152
6.5 | 0.9416 | 0.01012 | -0.0082 | 93.0435
7 | 0.9768 | 0.01087 | -0.0015 | 89.862
7.5 | 1.0155 | 0.01186 | 0.0042 | 85.6239
8 | 1.0532 | 0.01313 | 0.0097 | 80.2133
8.5 | 1.0815 | 0.01498 | 0.016 | 72.1963
9 | 1.106 | 0.01726 | 0.0221 | 64.0788
9.5 | 1.1141 | 0.02058 | 0.0289 | 54.1351
10 | 1.1137 | 0.02467 | 0.0355 | 45.1439
10.5 | 1.1009 | 0.02991 | 0.0411 | 36.8071
11.5 | 1.0423 | 0.04729 | 0.0425 | 22.0406
12 | 1.0079 | 0.05775 | 0.0398 | 17.4528
12.5 | 0.9797 | 0.06899 | 0.0347 | 14.2006
13 | 0.949 | 0.08218 | 0.0268 | 11.5478
13.5 | 0.9243 | 0.09616 | 0.0176 | 9.6121
14 | 0.901 | 0.11103 | 0.0077 | 8.1149
14.5 | 0.8835 | 0.12525 | -0.001 | 7.0539

## 89. Re 7M Mach 0.00 (1)
BIGFOIL.COM POLAR EXPORT
NACA65-214 a=0.0
NACA65-214 a=0.0 |  |  |  | Cl Max: | 1.194 | at alpha= | 12 | deg
JavaFoil+Calcfoil stall+Eppler ext transition |  |  |  | L/D Max: | 103.041 | at alpha= | 6 | deg
Re: | 7000000 |  |  | Cd Min: | 0.00449 | at alpha= | -1 | deg
Mach: | 0 |  |  | Cl=0 at alpha= | -0.99167 | deg
|  |  |  | @ Cl=0.1, Cd= | 0.0045133
|  |  |  | @ Cl=0.4, Cd= | 0.005073
|  |  |  | @ Cl=0.6, Cd= | 0.0063095
alpha (deg) | Cl | Cd | Cm | Cl/Cd
-17.5 | -0.673 | 0.12867 | 0.005 | -5.234
-17 | -0.697 | 0.1226 | 0.005 | -5.688
-16.5 | -0.721 | 0.11715 | 0.005 | -6.152
-16 | -0.743 | 0.10971 | 0.004 | -6.777
-15.5 | -0.763 | 0.10559 | 0.004 | -7.222
-15 | -0.785 | 0.09583 | 0.004 | -8.193
-14.5 | -0.802 | 0.09011 | 0.004 | -8.902
-14 | -0.821 | 0.08117 | 0.003 | -10.116
-13.5 | -0.92 | 0.03227 | 0.004 | -28.506
-13 | -0.974 | 0.01833 | 0.004 | -53.152
-12.5 | -0.987 | 0.01504 | 0.003 | -65.642
-12 | -0.983 | 0.01369 | 0.003 | -71.793
-11.5 | -0.974 | 0.01266 | 0.002 | -76.916
-11 | -0.958 | 0.01201 | 0.001 | -79.816
-10.5 | -0.939 | 0.01128 | 0.001 | -83.211
-10 | -0.914 | 0.01073 | 0 | -85.207
-9.5 | -0.885 | 0.01036 | -0.001 | -85.456
-9 | -0.853 | 0.00944 | -0.002 | -90.403
-8.5 | -0.816 | 0.00979 | -0.002 | -83.427
-8 | -0.775 | 0.00933 | -0.003 | -83.11
-7.5 | -0.731 | 0.0089 | -0.004 | -82.125
-7 | -0.684 | 0.00858 | -0.005 | -79.715
-6.5 | -0.634 | 0.00827 | -0.005 | -76.664
-6 | -0.583 | 0.00798 | -0.006 | -72.968
-5.5 | -0.529 | 0.00778 | -0.007 | -68.022
-5 | -0.474 | 0.00752 | -0.008 | -63.04
-4.5 | -0.417 | 0.00736 | -0.009 | -56.654
-4 | -0.359 | 0.00713 | -0.009 | -50.377
-3.5 | -0.301 | 0.00697 | -0.01 | -43.15
-3 | -0.241 | 0.00684 | -0.011 | -35.321
-2.5 | -0.182 | 0.00661 | -0.012 | -27.496
-2 | -0.122 | 0.00651 | -0.013 | -18.734
-1.5 | -0.062 | 0.00451 | -0.013 | -13.683
-1 | -0.001 | 0.00449 | -0.014 | -0.308
-0.5 | 0.059 | 0.00452 | -0.015 | 13.088
0 | 0.12 | 0.00451 | -0.016 | 26.515
0.5 | 0.18 | 0.00459 | -0.017 | 39.236
1 | 0.241 | 0.00462 | -0.017 | 52.125
1.5 | 0.301 | 0.0047 | -0.018 | 64.109
2 | 0.361 | 0.0048 | -0.019 | 75.102
2.5 | 0.421 | 0.00522 | -0.02 | 80.557
3 | 0.481 | 0.00551 | -0.021 | 87.251
3.5 | 0.54 | 0.0059 | -0.021 | 91.424
4 | 0.599 | 0.0063 | -0.022 | 95.057
4.5 | 0.657 | 0.00685 | -0.023 | 95.95
5 | 0.713 | 0.00816 | -0.024 | 87.395
5.5 | 0.768 | 0.00808 | -0.025 | 95.037
6 | 0.821 | 0.00797 | -0.025 | 103.041
6.5 | 0.873 | 0.0093 | -0.026 | 93.888
7 | 0.922 | 0.00965 | -0.027 | 95.506
7.5 | 0.968 | 0.0101 | -0.028 | 95.842
8 | 1.013 | 0.01057 | -0.028 | 95.78
8.5 | 1.053 | 0.01108 | -0.029 | 94.971
9 | 1.087 | 0.01157 | -0.03 | 93.975
9.5 | 1.118 | 0.01213 | -0.031 | 92.173
10 | 1.143 | 0.01271 | -0.031 | 89.951
10.5 | 1.164 | 0.01345 | -0.032 | 86.501
11 | 1.179 | 0.01419 | -0.033 | 83.062
11.5 | 1.189 | 0.01506 | -0.033 | 78.939
12 | 1.194 | 0.01596 | -0.034 | 74.787
12.5 | 1.193 | 0.01719 | -0.035 | 69.36
13 | 1.187 | 0.01845 | -0.035 | 64.311
13.5 | 1.175 | 0.02005 | -0.036 | 58.609
14 | 1.155 | 0.02221 | -0.036 | 51.992
14.5 | 1.127 | 0.02446 | -0.037 | 46.081
15 | 1.092 | 0.02824 | -0.037 | 38.672
15.5 | 1.052 | 0.03335 | -0.037 | 31.551
16 | 1.009 | 0.03973 | -0.037 | 25.402
16.5 | 0.888 | 0.09523 | -0.03 | 9.327
17 | 0.848 | 0.10886 | -0.028 | 7.79

## 90. Re 7M Mach 0.00 (2)
BIGFOIL.COM POLAR EXPORT
NACA65-214 a=0.0
NACA65-214 a=0.0 |  |  |  | Cl Max: | 1.656 | at alpha= | 20 | deg
XFOIL ncrit=9 |  |  |  | L/D Max: | 108.967 | at alpha= | 9.5 | deg
Re: | 7000000 |  |  | Cd Min: | 0.04959 | at alpha= | 20 | deg
Mach: | 0 |  |  | Cl=0 at alpha= | -1.0493 | deg
|  |  |  | @ Cl=0.1, Cd= | 0.0037246
|  |  |  | @ Cl=0.4, Cd= | 0.0042563
|  |  |  | @ Cl=0.6, Cd= | 0.0065449
alpha (deg) | Cl | Cd | Cm | Cl/Cd
-20 | -1.6229 | 0.03504 | -0.0496 | -46.3156
-19.5 | -1.6107 | 0.03192 | -0.0488 | -50.4605
-19 | -1.5921 | 0.02947 | -0.0478 | -54.0244
-18.5 | -1.5806 | 0.02659 | -0.0459 | -59.4434
-18 | -1.558 | 0.02469 | -0.0443 | -63.1025
-17.5 | -1.5336 | 0.023 | -0.0425 | -66.6783
-17 | -1.509 | 0.0214 | -0.0405 | -70.514
-15.5 | -1.4367 | 0.01696 | -0.0321 | -84.7111
-15 | -1.4132 | 0.01601 | -0.028 | -88.2698
-14.5 | -1.3875 | 0.01513 | -0.024 | -91.7052
-14 | -1.3602 | 0.01443 | -0.0197 | -94.262
-13.5 | -1.3212 | 0.01377 | -0.0175 | -95.9477
-13 | -1.2785 | 0.01316 | -0.016 | -97.1505
-12.5 | -1.2338 | 0.01258 | -0.0147 | -98.0763
-12 | -1.187 | 0.01207 | -0.0138 | -98.343
-11.5 | -1.1392 | 0.01155 | -0.0129 | -98.632
-11 | -1.089 | 0.01117 | -0.0125 | -97.4933
-10.5 | -1.0387 | 0.01075 | -0.012 | -96.6233
-10 | -0.9903 | 0.01008 | -0.0112 | -98.244
-9.5 | -0.9393 | 0.0096 | -0.0108 | -97.8438
-9 | -0.8871 | 0.0092 | -0.0106 | -96.4239
-8.5 | -0.8339 | 0.00884 | -0.0106 | -94.3326
-8 | -0.78 | 0.00852 | -0.0106 | -91.5493
-7.5 | -0.7255 | 0.00822 | -0.0107 | -88.2603
-7 | -0.6705 | 0.00794 | -0.011 | -84.4458
-6.5 | -0.6159 | 0.0076 | -0.0111 | -81.0395
-6 | -0.5604 | 0.00732 | -0.0114 | -76.5574
-5.5 | -0.5042 | 0.0071 | -0.0118 | -71.0141
-5 | -0.4476 | 0.0069 | -0.0122 | -64.8696
-4.5 | -0.3912 | 0.00667 | -0.0127 | -58.6507
-4 | -0.3341 | 0.00648 | -0.0132 | -51.5586
-3.5 | -0.2769 | 0.00632 | -0.0138 | -43.8133
-3 | -0.2196 | 0.00614 | -0.0144 | -35.7655
-2.5 | -0.1621 | 0.00596 | -0.015 | -27.198
-2 | -0.1053 | 0.00569 | -0.0155 | -18.5062
-1.5 | -0.0494 | 0.00526 | -0.0159 | -9.3916
-1 | 0.0054 | 0.00463 | -0.0164 | 1.1663
-0.5 | 0.0601 | 0.00397 | -0.0168 | 15.1385
0 | 0.117 | 0.00362 | -0.0174 | 32.3204
0.5 | 0.1755 | 0.00358 | -0.0182 | 49.0223
1 | 0.2345 | 0.00364 | -0.0191 | 64.4231
1.5 | 0.2932 | 0.00369 | -0.02 | 79.458
2 | 0.3517 | 0.00379 | -0.0208 | 92.7968
2.5 | 0.4066 | 0.00432 | -0.0212 | 94.1204
4 | 0.5667 | 0.00617 | -0.0216 | 91.8476
4.5 | 0.6191 | 0.00676 | -0.0216 | 91.5828
5 | 0.6721 | 0.00724 | -0.0215 | 92.8315
5.5 | 0.726 | 0.0076 | -0.0217 | 95.5263
6 | 0.7801 | 0.0079 | -0.0218 | 98.7468
6.5 | 0.8335 | 0.00822 | -0.0219 | 101.399
7 | 0.8871 | 0.00851 | -0.022 | 104.2421
7.5 | 0.9388 | 0.0089 | -0.0217 | 105.4831
8 | 0.9909 | 0.00922 | -0.0216 | 107.4729
8.5 | 1.0415 | 0.0096 | -0.0213 | 108.4896
9 | 1.0899 | 0.01007 | -0.0205 | 108.2324
9.5 | 1.1387 | 0.01045 | -0.0199 | 108.9665
10 | 1.1854 | 0.01089 | -0.0189 | 108.8522
10.5 | 1.2291 | 0.01141 | -0.0175 | 107.7213
11 | 1.2686 | 0.01201 | -0.0153 | 105.6286
11.5 | 1.2988 | 0.01251 | -0.0113 | 103.8209
12 | 1.3232 | 0.01305 | -0.0064 | 101.3946
12.5 | 1.3611 | 0.0138 | -0.0047 | 98.6304
13 | 1.3915 | 0.01473 | -0.0019 | 94.4671
13.5 | 1.4198 | 0.01586 | 0.001 | 89.5208
14 | 1.4451 | 0.01725 | 0.0039 | 83.7739
14.5 | 1.4736 | 0.01855 | 0.0061 | 79.4394
15 | 1.5002 | 0.02004 | 0.0083 | 74.8603
15.5 | 1.5256 | 0.02168 | 0.0103 | 70.369
16 | 1.5485 | 0.02358 | 0.0123 | 65.6701
16.5 | 1.5683 | 0.02577 | 0.0142 | 60.8576
17 | 1.5869 | 0.02816 | 0.0159 | 56.353
17.5 | 1.5996 | 0.03116 | 0.0175 | 51.335
18 | 1.6161 | 0.03402 | 0.0186 | 47.5044
18.5 | 1.6299 | 0.03726 | 0.0194 | 43.744
19 | 1.6418 | 0.04086 | 0.0199 | 40.1811
19.5 | 1.6485 | 0.04515 | 0.0202 | 36.5116
20 | 1.656 | 0.04959 | 0.0199 | 33.3938

## 91. Re 7M Mach 0.10 (1)
BIGFOIL.COM POLAR EXPORT
NACA65-214 a=0.0
NACA65-214 a=0.0 |  |  |  | Cl Max: | 1.183 | at alpha= | 12 | deg
JavaFoil+Calcfoil stall+Eppler ext transition |  |  |  | L/D Max: | 103.066 | at alpha= | 6 | deg
Re: | 7000000 |  |  | Cd Min: | 0.00449 | at alpha= | -1.5 | deg
Mach: | 0.1 |  |  | Cl=0 at alpha= | -0.99167 | deg
|  |  |  | @ Cl=0.1, Cd= | 0.0045302
|  |  |  | @ Cl=0.4, Cd= | 0.0050667
|  |  |  | @ Cl=0.6, Cd= | 0.0062954
alpha (deg) | Cl | Cd | Cm | Cl/Cd
-17 | -0.653 | 0.12564 | 0.005 | -5.194
-16.5 | -0.68 | 0.11772 | 0.005 | -5.773
-16 | -0.706 | 0.11109 | 0.004 | -6.354
-15.5 | -0.729 | 0.10795 | 0.004 | -6.752
-15 | -0.753 | 0.09921 | 0.004 | -7.595
-14.5 | -0.774 | 0.09312 | 0.003 | -8.31
-14 | -0.794 | 0.08553 | 0.003 | -9.287
-13.5 | -0.816 | 0.07555 | 0.003 | -10.797
-13 | -0.93 | 0.02505 | 0.004 | -37.124
-12.5 | -0.961 | 0.01704 | 0.003 | -56.411
-12 | -0.969 | 0.01415 | 0.003 | -68.468
-11.5 | -0.963 | 0.01303 | 0.002 | -73.911
-11 | -0.951 | 0.01219 | 0.001 | -78.041
-10.5 | -0.933 | 0.0115 | 0.001 | -81.164
-10 | -0.911 | 0.01086 | 0 | -83.921
-9.5 | -0.884 | 0.01048 | -0.001 | -84.289
-9 | -0.852 | 0.00901 | -0.002 | -94.554
-8.5 | -0.817 | 0.00992 | -0.002 | -82.373
-8 | -0.777 | 0.00943 | -0.003 | -82.32
-7.5 | -0.733 | 0.009 | -0.004 | -81.424
-7 | -0.686 | 0.00865 | -0.005 | -79.272
-6.5 | -0.637 | 0.00834 | -0.006 | -76.296
-6 | -0.585 | 0.00806 | -0.006 | -72.608
-5.5 | -0.531 | 0.00777 | -0.007 | -68.358
-5 | -0.476 | 0.00757 | -0.008 | -62.871
-4.5 | -0.419 | 0.00735 | -0.009 | -56.995
-4 | -0.361 | 0.00718 | -0.009 | -50.287
-3.5 | -0.302 | 0.00703 | -0.01 | -42.977
-3 | -0.243 | 0.00682 | -0.011 | -35.569
-2.5 | -0.183 | 0.00667 | -0.012 | -27.389
-2 | -0.122 | 0.00654 | -0.013 | -18.742
-1.5 | -0.062 | 0.00449 | -0.013 | -13.811
-1 | -0.001 | 0.00453 | -0.014 | -0.307
-0.5 | 0.059 | 0.00451 | -0.015 | 13.179
0 | 0.12 | 0.00454 | -0.016 | 26.484
0.5 | 0.181 | 0.00458 | -0.017 | 39.504
1 | 0.242 | 0.00462 | -0.018 | 52.326
1.5 | 0.303 | 0.00471 | -0.018 | 64.205
2 | 0.363 | 0.00482 | -0.019 | 75.26
2.5 | 0.423 | 0.00522 | -0.02 | 81.107
3 | 0.483 | 0.00555 | -0.021 | 87.044
3.5 | 0.543 | 0.00588 | -0.022 | 92.271
4 | 0.602 | 0.00631 | -0.022 | 95.35
4.5 | 0.66 | 0.00685 | -0.023 | 96.306
5 | 0.716 | 0.0082 | -0.024 | 87.404
5.5 | 0.771 | 0.00813 | -0.025 | 94.91
6 | 0.825 | 0.008 | -0.026 | 103.066
6.5 | 0.876 | 0.00935 | -0.026 | 93.646
7 | 0.925 | 0.00975 | -0.027 | 94.878
7.5 | 0.972 | 0.01018 | -0.028 | 95.482
8 | 1.015 | 0.01066 | -0.029 | 95.213
8.5 | 1.055 | 0.01118 | -0.029 | 94.358
9 | 1.089 | 0.01171 | -0.03 | 92.999
9.5 | 1.118 | 0.01226 | -0.031 | 91.195
10 | 1.142 | 0.01292 | -0.031 | 88.409
10.5 | 1.161 | 0.01363 | -0.032 | 85.166
11 | 1.173 | 0.01451 | -0.033 | 80.876
11.5 | 1.181 | 0.01533 | -0.033 | 77.04
12 | 1.183 | 0.01634 | -0.034 | 72.377
12.5 | 1.178 | 0.0177 | -0.035 | 66.551
13 | 1.168 | 0.01912 | -0.035 | 61.076
13.5 | 1.153 | 0.02064 | -0.036 | 55.87
14 | 1.127 | 0.0231 | -0.036 | 48.795
14.5 | 1.091 | 0.02655 | -0.037 | 41.099
15 | 1.05 | 0.03106 | -0.037 | 33.806
15.5 | 1.003 | 0.03753 | -0.037 | 26.735
16 | 0.94 | 0.05268 | -0.035 | 17.838
16.5 | 0.824 | 0.11479 | -0.025 | 7.176
17 | 0.79 | 0.12041 | -0.025 | 6.561

## 92. Re 7M Mach 0.10 (2)
BIGFOIL.COM POLAR EXPORT
NACA65-214 a=0.0
NACA65-214 a=0.0 |  |  |  | Cl Max: | 1.6358 | at alpha= | 20 | deg
XFOIL ncrit=9 |  |  |  | L/D Max: | 108.483 | at alpha= | 9.5 | deg
Re: | 7000000 |  |  | Cd Min: | 0.05441 | at alpha= | 20 | deg
Mach: | 0.1 |  |  | Cl=0 at alpha= | -1.0508 | deg
|  |  |  | @ Cl=0.1, Cd= | 0.0037283
|  |  |  | @ Cl=0.4, Cd= | 0.0042425
|  |  |  | @ Cl=0.6, Cd= | 0.0065375
alpha (deg) | Cl | Cd | Cm | Cl/Cd
-20 | -1.6052 | 0.03913 | -0.0533 | -41.0222
-19.5 | -1.5973 | 0.03524 | -0.0529 | -45.3263
-19 | -1.5821 | 0.03224 | -0.052 | -49.0726
-18.5 | -1.5742 | 0.02883 | -0.0503 | -54.6028
-18 | -1.5542 | 0.02654 | -0.0487 | -58.5607
-17.5 | -1.5311 | 0.02458 | -0.0469 | -62.2905
-17 | -1.5077 | 0.02274 | -0.0447 | -66.3017
-16.5 | -1.4838 | 0.02104 | -0.0423 | -70.5228
-15.5 | -1.4316 | 0.0178 | -0.0373 | -80.427
-15 | -1.4121 | 0.01674 | -0.0324 | -84.3548
-14.5 | -1.3866 | 0.0157 | -0.0284 | -88.3185
-14 | -1.3595 | 0.01487 | -0.0241 | -91.4257
-13.5 | -1.3269 | 0.01419 | -0.0204 | -93.5095
-13 | -1.2849 | 0.01353 | -0.0185 | -94.9667
-12.5 | -1.2407 | 0.01289 | -0.0169 | -96.2529
-12 | -1.194 | 0.01234 | -0.0156 | -96.7585
-11.5 | -1.1463 | 0.01177 | -0.0145 | -97.3917
-11 | -1.0958 | 0.01137 | -0.0139 | -96.3764
-10.5 | -1.0453 | 0.01091 | -0.0132 | -95.8112
-10 | -0.9961 | 0.01027 | -0.0124 | -96.9912
-9.5 | -0.9452 | 0.00973 | -0.0117 | -97.1429
-9 | -0.8928 | 0.0093 | -0.0114 | -96
-8.5 | -0.8393 | 0.00891 | -0.0112 | -94.1975
-8 | -0.785 | 0.00858 | -0.0112 | -91.4918
-7.5 | -0.7301 | 0.00827 | -0.0112 | -88.283
-7 | -0.6747 | 0.00798 | -0.0114 | -84.5489
-6.5 | -0.6197 | 0.00764 | -0.0114 | -81.1126
-6 | -0.5638 | 0.00735 | -0.0117 | -76.7075
-5.5 | -0.5072 | 0.00713 | -0.012 | -71.136
-5 | -0.4502 | 0.00692 | -0.0125 | -65.0578
-4.5 | -0.3934 | 0.0067 | -0.0129 | -58.7164
-4 | -0.336 | 0.00649 | -0.0134 | -51.772
-3.5 | -0.2784 | 0.00634 | -0.0139 | -43.9117
-3 | -0.2207 | 0.00615 | -0.0145 | -35.8862
-2.5 | -0.1629 | 0.00598 | -0.0151 | -27.2408
-2 | -0.1057 | 0.00571 | -0.0156 | -18.5114
-1.5 | -0.0495 | 0.00528 | -0.0161 | -9.375
-1 | 0.0056 | 0.00464 | -0.0165 | 1.2069
-0.5 | 0.0605 | 0.00397 | -0.0169 | 15.2393
0 | 0.1177 | 0.00362 | -0.0175 | 32.5138
0.5 | 0.1766 | 0.00358 | -0.0183 | 49.3296
1 | 0.236 | 0.00364 | -0.0192 | 64.8352
1.5 | 0.2951 | 0.00369 | -0.0201 | 79.9729
2 | 0.354 | 0.0038 | -0.0209 | 93.1579
2.5 | 0.4091 | 0.00433 | -0.0213 | 94.4804
3.5 | 0.5165 | 0.00561 | -0.0216 | 92.0677
4 | 0.5698 | 0.0062 | -0.0216 | 91.9032
4.5 | 0.6226 | 0.00679 | -0.0216 | 91.6937
5 | 0.6757 | 0.00728 | -0.0215 | 92.8159
5.5 | 0.73 | 0.00763 | -0.0216 | 95.675
6 | 0.7845 | 0.00794 | -0.0217 | 98.8035
6.5 | 0.8383 | 0.00826 | -0.0217 | 101.4891
7 | 0.892 | 0.00856 | -0.0217 | 104.2056
7.5 | 0.9441 | 0.00895 | -0.0214 | 105.486
8 | 0.9965 | 0.00928 | -0.0212 | 107.3815
8.5 | 1.0471 | 0.00968 | -0.0207 | 108.1715
9 | 1.0958 | 0.01015 | -0.0199 | 107.9606
9.5 | 1.1445 | 0.01055 | -0.0191 | 108.4834
10 | 1.1909 | 0.01101 | -0.0179 | 108.1653
10.5 | 1.2337 | 0.01157 | -0.0161 | 106.6292
11 | 1.2694 | 0.01217 | -0.013 | 104.3057
11.5 | 1.298 | 0.0127 | -0.0085 | 102.2047
12 | 1.3234 | 0.01327 | -0.0038 | 99.7287
12.5 | 1.3623 | 0.01415 | -0.0023 | 96.2756
13 | 1.3927 | 0.01517 | 0.0005 | 91.8062
13.5 | 1.4201 | 0.01644 | 0.0035 | 86.3808
14 | 1.4462 | 0.01789 | 0.0063 | 80.8385
14.5 | 1.4751 | 0.01926 | 0.0086 | 76.5888
15 | 1.5012 | 0.02089 | 0.0108 | 71.8621
15.5 | 1.5249 | 0.02275 | 0.013 | 67.0286
16 | 1.5463 | 0.02487 | 0.0151 | 62.1753
16.5 | 1.5633 | 0.02742 | 0.0171 | 57.0131
17 | 1.5805 | 0.03008 | 0.0188 | 52.5432
17.5 | 1.5972 | 0.03296 | 0.0201 | 48.4587
18 | 1.6119 | 0.03615 | 0.0212 | 44.5892
18.5 | 1.6201 | 0.04012 | 0.022 | 40.3814
19 | 1.6314 | 0.04403 | 0.0223 | 37.052
19.5 | 1.6301 | 0.04944 | 0.0222 | 32.9713
20 | 1.6358 | 0.05441 | 0.0216 | 30.0643

## 93. Re 7M Mach 0.25 (1)
BIGFOIL.COM POLAR EXPORT
NACA65-214 a=0.0
NACA65-214 a=0.0 |  |  |  | Cl Max: | 1.131 | at alpha= | 10.5 | deg
JavaFoil+Calcfoil stall+Eppler ext transition |  |  |  | L/D Max: | 95.885 | at alpha= | 4.5 | deg
Re: | 7000000 |  |  | Cd Min: | 0.00453 | at alpha= | -0.5 | deg
Mach: | 0.25 |  |  | Cl=0 at alpha= | -0.99194 | deg
|  |  |  | @ Cl=0.1, Cd= | 0.0045548
|  |  |  | @ Cl=0.4, Cd= | 0.0050489
|  |  |  | @ Cl=0.6, Cd= | 0.12068
alpha (deg) | Cl | Cd | Cm | Cl/Cd
-15.5 | -0.425 | 0.12881 | 0.004 | -3.299
-15 | -0.487 | 0.12428 | 0.003 | -3.92
-14.5 | -0.545 | 0.10334 | 0.003 | -5.276
-14 | -0.598 | 0.09801 | 0.003 | -6.097
-13.5 | -0.644 | 0.09216 | 0.002 | -6.991
-13 | -0.685 | 0.08608 | 0.002 | -7.958
-12.5 | -0.711 | 0.07991 | 0.002 | -8.898
-12 | -0.726 | 0.07324 | 0.002 | -9.917
-11.5 | -0.739 | 0.06585 | 0.001 | -11.227
-11 | -0.878 | 0.01465 | 0.001 | -59.916
-10.5 | -0.886 | 0.01265 | 0.001 | -70.069
-10 | -0.879 | 0.01183 | 0 | -74.284
-9.5 | -0.864 | 0.01112 | -0.001 | -77.724
-9 | -0.842 | 0.01057 | -0.002 | -79.683
-8.5 | -0.814 | 0.00903 | -0.003 | -90.189
-8 | -0.781 | 0.00998 | -0.003 | -78.277
-7.5 | -0.741 | 0.00942 | -0.004 | -78.602
-7 | -0.696 | 0.00897 | -0.005 | -77.6
-6.5 | -0.648 | 0.00862 | -0.006 | -75.177
-6 | -0.597 | 0.00829 | -0.006 | -72.041
-5.5 | -0.543 | 0.00799 | -0.007 | -67.977
-5 | -0.487 | 0.00773 | -0.008 | -63.063
-4.5 | -0.43 | 0.00754 | -0.009 | -57.012
-4 | -0.37 | 0.00731 | -0.01 | -50.655
-3.5 | -0.31 | 0.00713 | -0.011 | -43.486
-3 | -0.249 | 0.00693 | -0.011 | -35.96
-2.5 | -0.188 | 0.00675 | -0.012 | -27.794
-2 | -0.126 | 0.00658 | -0.013 | -19.129
-1.5 | -0.064 | 0.00454 | -0.014 | -14.049
-1 | -0.001 | 0.00454 | -0.015 | -0.314
-0.5 | 0.061 | 0.00453 | -0.015 | 13.466
0 | 0.124 | 0.00457 | -0.016 | 27.052
0.5 | 0.186 | 0.00461 | -0.017 | 40.386
1 | 0.249 | 0.00467 | -0.018 | 53.222
1.5 | 0.311 | 0.00474 | -0.019 | 65.668
2 | 0.372 | 0.00484 | -0.02 | 76.929
2.5 | 0.435 | 0.00531 | -0.021 | 81.851
3 | 0.496 | 0.00562 | -0.021 | 88.362
3.5 | 0.557 | 0.00604 | -0.022 | 92.228
4 | 0.618 | 0.00649 | -0.023 | 95.262
4.5 | 0.678 | 0.00707 | -0.024 | 95.885
5 | 0.734 | 0.00808 | -0.025 | 90.821
5.5 | 0.79 | 0.00894 | -0.025 | 88.297
6 | 0.843 | 0.00931 | -0.026 | 90.504
6.5 | 0.894 | 0.0097 | -0.027 | 92.147
7 | 0.942 | 0.01012 | -0.028 | 93.093
7.5 | 0.987 | 0.01066 | -0.029 | 92.62
8 | 1.029 | 0.01121 | -0.029 | 91.802
8.5 | 1.065 | 0.01179 | -0.03 | 90.302
9 | 1.092 | 0.01243 | -0.031 | 87.841
9.5 | 1.113 | 0.0132 | -0.031 | 84.331
10 | 1.126 | 0.01392 | -0.032 | 80.879
10.5 | 1.131 | 0.01484 | -0.033 | 76.212
11 | 1.126 | 0.01591 | -0.034 | 70.806
11.5 | 1.113 | 0.01717 | -0.034 | 64.791
12 | 1.089 | 0.01877 | -0.035 | 58.023
12.5 | 1.054 | 0.02098 | -0.035 | 50.238
13 | 0.993 | 0.028 | -0.035 | 35.455
13.5 | 0.915 | 0.04129 | -0.034 | 22.152
14 | 0.775 | 0.09426 | -0.022 | 8.217
14.5 | 0.71 | 0.10554 | -0.02 | 6.725
15 | 0.643 | 0.11281 | -0.02 | 5.696
15.5 | 0.572 | 0.12068 | -0.02 | 4.739

## 94. Re 7M Mach 0.25 (2)
BIGFOIL.COM POLAR EXPORT
NACA65-214 a=0.0
NACA65-214 a=0.0 |  |  |  | Cl Max: | 1.5431 | at alpha= | 17 | deg
XFOIL ncrit=9 |  |  |  | L/D Max: | 106.039 | at alpha= | 8 | deg
Re: | 7000000 |  |  | Cd Min: | 0.21753 | at alpha= | -20 | deg
Mach: | 0.25 |  |  | Cl=0 at alpha= | -1.0563 | deg
|  |  |  | @ Cl=0.1, Cd= | 0.0037558
|  |  |  | @ Cl=0.4, Cd= | 0.0041243
|  |  |  | @ Cl=0.6, Cd= | 0.0064966
alpha (deg) | Cl | Cd | Cm | Cl/Cd
-20 | -0.7467 | 0.21753 | 0.0426 | -3.4326
-19.5 | -0.7325 | 0.21004 | 0.0378 | -3.4874
-19 | -1.2125 | 0.09336 | -0.0366 | -12.9874
-18.5 | -1.3565 | 0.0627 | -0.0589 | -21.6348
-18 | -1.3708 | 0.05403 | -0.0628 | -25.3711
-17.5 | -1.3784 | 0.04699 | -0.0648 | -29.3339
-17 | -1.3824 | 0.04103 | -0.0654 | -33.6924
-16.5 | -1.3947 | 0.035 | -0.0648 | -39.8486
-16 | -1.3833 | 0.03134 | -0.063 | -44.1385
-15 | -1.3544 | 0.0248 | -0.0583 | -54.6129
-14.5 | -1.3575 | 0.02152 | -0.0525 | -63.0809
-14 | -1.339 | 0.0194 | -0.0478 | -69.0206
-13.5 | -1.3113 | 0.01791 | -0.0434 | -73.2161
-13 | -1.2802 | 0.01672 | -0.0389 | -76.567
-12.5 | -1.2517 | 0.01559 | -0.0337 | -80.2886
-12 | -1.2173 | 0.0147 | -0.029 | -82.8095
-11.5 | -1.1746 | 0.01367 | -0.0258 | -85.9254
-11 | -1.1247 | 0.01304 | -0.0237 | -86.25
-10.5 | -1.0763 | 0.01221 | -0.0215 | -88.1491
-10 | -1.0254 | 0.0115 | -0.0197 | -89.1652
-9.5 | -0.9735 | 0.0108 | -0.0181 | -90.1389
-9 | -0.923 | 0.00995 | -0.0163 | -92.7638
-8.5 | -0.8684 | 0.00941 | -0.0153 | -92.2848
-8 | -0.8121 | 0.00898 | -0.0146 | -90.4343
-7 | -0.6978 | 0.00824 | -0.0138 | -84.6845
-6.5 | -0.6398 | 0.00793 | -0.0136 | -80.681
-6 | -0.5824 | 0.00754 | -0.0134 | -77.2414
-5.5 | -0.5238 | 0.00726 | -0.0135 | -72.1488
-5 | -0.4648 | 0.00703 | -0.0137 | -66.1166
-4.5 | -0.4055 | 0.00681 | -0.0139 | -59.5448
-4 | -0.3463 | 0.00657 | -0.0143 | -52.7093
-3.5 | -0.2866 | 0.00641 | -0.0148 | -44.7114
-3 | -0.227 | 0.0062 | -0.0152 | -36.6129
-2.5 | -0.1672 | 0.00604 | -0.0158 | -27.6821
-2 | -0.1079 | 0.00578 | -0.0163 | -18.6678
-1.5 | -0.05 | 0.00537 | -0.0167 | -9.311
-0.5 | 0.0627 | 0.00397 | -0.0174 | 15.7935
0 | 0.1219 | 0.00363 | -0.0181 | 33.5813
0.5 | 0.1829 | 0.00361 | -0.019 | 50.6648
1 | 0.2442 | 0.00366 | -0.0199 | 66.7213
1.5 | 0.3053 | 0.00372 | -0.0208 | 82.0699
2 | 0.3662 | 0.00381 | -0.0216 | 96.1155
2.5 | 0.4232 | 0.00434 | -0.0219 | 97.5115
3 | 0.4773 | 0.00516 | -0.0219 | 92.5
3.5 | 0.5329 | 0.00573 | -0.0219 | 93.0017
4 | 0.5875 | 0.00635 | -0.0218 | 92.5197
4.5 | 0.6412 | 0.00698 | -0.0215 | 91.8625
5 | 0.6961 | 0.00747 | -0.0212 | 93.1861
5.5 | 0.7521 | 0.00784 | -0.021 | 95.9311
6 | 0.8081 | 0.00817 | -0.0209 | 98.9106
6.5 | 0.8641 | 0.00848 | -0.0206 | 101.8986
7 | 0.9186 | 0.00887 | -0.0201 | 103.5626
7.5 | 0.9726 | 0.00926 | -0.0194 | 105.0324
8 | 1.0254 | 0.00967 | -0.0185 | 106.0393
8.5 | 1.075 | 0.0102 | -0.017 | 105.3922
9 | 1.1249 | 0.01065 | -0.0155 | 105.6244
9.5 | 1.1717 | 0.01117 | -0.0134 | 104.897
10 | 1.2099 | 0.01176 | -0.0098 | 102.8827
10.5 | 1.2363 | 0.01253 | -0.0042 | 98.6672
11 | 1.2683 | 0.01332 | 0 | 95.2177
11.5 | 1.2984 | 0.01418 | 0.0043 | 91.5656
12.5 | 1.3672 | 0.01668 | 0.01 | 81.9664
13 | 1.3971 | 0.01823 | 0.0132 | 76.6374
13.5 | 1.4255 | 0.01997 | 0.0162 | 71.3821
14 | 1.4514 | 0.02198 | 0.0191 | 66.0328
14.5 | 1.4727 | 0.02443 | 0.022 | 60.2824
15 | 1.4921 | 0.02714 | 0.0247 | 54.9779
15.5 | 1.5104 | 0.0301 | 0.027 | 50.1794
16 | 1.5263 | 0.03347 | 0.029 | 45.602
16.5 | 1.5363 | 0.03754 | 0.0306 | 40.9243
17 | 1.5431 | 0.04218 | 0.0317 | 36.5837
17.5 | 1.54 | 0.04811 | 0.032 | 32.01
18 | 1.5345 | 0.05472 | 0.0315 | 28.0428
18.5 | 1.5225 | 0.0626 | 0.0298 | 24.3211
19 | 1.5089 | 0.07127 | 0.0269 | 21.1716
19.5 | 1.4828 | 0.08223 | 0.0221 | 18.0323
20 | 1.462 | 0.0933 | 0.0164 | 15.6699

## 95. Re 7M Mach 0.50 (1)
BIGFOIL.COM POLAR EXPORT
NACA65-214 a=0.0
NACA65-214 a=0.0 |  |  |  | Cl Max: | 1.151 | at alpha= | 20 | deg
JavaFoil+Calcfoil stall+Eppler ext transition |  |  |  | L/D Max: | 101.272 | at alpha= | 4 | deg
Re: | 7000000 |  |  | Cd Min: | 0.00465 | at alpha= | -1.5 | deg
Mach: | 0.5 |  |  | Cl=0 at alpha= | -0.98571 | deg
|  |  |  | @ Cl=0.1, Cd= | 0.0046637
|  |  |  | @ Cl=0.4, Cd= | 0.00508
|  |  |  | @ Cl=0.6, Cd= | 0.0063272
alpha (deg) | Cl | Cd | Cm | Cl/Cd
-20 | -1.041 | 0.15477 | 0.009 | -6.726
-19.5 | -1.014 | 0.14792 | 0.008 | -6.854
-19 | -0.987 | 0.14473 | 0.008 | -6.821
-18.5 | -0.965 | 0.14077 | 0.008 | -6.854
-18 | -0.935 | 0.13507 | 0.007 | -6.924
-17.5 | -0.906 | 0.1325 | 0.006 | -6.838
-17 | -0.878 | 0.12635 | 0.006 | -6.953
-16.5 | -0.852 | 0.12239 | 0.006 | -6.96
-16 | -0.827 | 0.12187 | 0.005 | -6.784
-15.5 | -0.798 | 0.11541 | 0.005 | -6.916
-15 | -0.771 | 0.1088 | 0.004 | -7.082
-14.5 | -0.744 | 0.10043 | 0.004 | -7.408
-14 | -0.718 | 0.09099 | 0.003 | -7.888
-13.5 | -0.689 | 0.09943 | 0.003 | -6.927
-13 | -0.661 | 0.09226 | 0.002 | -7.168
-12.5 | -0.635 | 0.08429 | 0.002 | -7.53
-12 | -0.609 | 0.07611 | 0.002 | -8.006
-11.5 | -0.584 | 0.06976 | 0.001 | -8.375
-11 | -0.656 | 0.01747 | 0.001 | -37.572
-10.5 | -0.524 | 0.07634 | 0 | -6.865
-10 | -0.497 | 0.06661 | 0 | -7.459
-9.5 | -0.471 | 0.06054 | -0.001 | -7.773
-9 | -0.445 | 0.05474 | -0.001 | -8.122
-8.5 | -0.504 | 0.01252 | -0.003 | -40.232
-8 | -0.388 | 0.05173 | -0.002 | -7.492
-7.5 | -0.359 | 0.04983 | -0.002 | -7.214
-7 | -0.507 | 0.04442 | -0.003 | -11.419
-6.5 | -0.647 | 0.00998 | -0.006 | -64.838
-6 | -0.625 | 0.00835 | -0.007 | -74.854
-5.5 | -0.585 | 0.00907 | -0.008 | -64.531
-5 | -0.533 | 0.0086 | -0.009 | -61.895
-4.5 | -0.474 | 0.00827 | -0.01 | -57.282
-4 | -0.41 | 0.00794 | -0.011 | -51.683
-3.5 | -0.345 | 0.00764 | -0.012 | -45.102
-3 | -0.277 | 0.00738 | -0.013 | -37.597
-2.5 | -0.209 | 0.00714 | -0.014 | -29.333
-2 | -0.14 | 0.0069 | -0.015 | -20.356
-1.5 | -0.071 | 0.00465 | -0.015 | -15.311
-1 | -0.002 | 0.00465 | -0.016 | -0.343
-0.5 | 0.068 | 0.00465 | -0.017 | 14.662
0 | 0.138 | 0.00468 | -0.018 | 29.545
0.5 | 0.208 | 0.00474 | -0.019 | 43.845
1 | 0.278 | 0.00482 | -0.02 | 57.615
1.5 | 0.348 | 0.00495 | -0.021 | 70.22
2 | 0.416 | 0.00512 | -0.022 | 81.339
2.5 | 0.485 | 0.00574 | -0.023 | 84.645
3 | 0.554 | 0.00608 | -0.024 | 91.163
3.5 | 0.621 | 0.00644 | -0.025 | 96.35
4 | 0.686 | 0.00678 | -0.026 | 101.272
4.5 | 0.746 | 0.00936 | -0.026 | 79.697
5 | 0.806 | 0.00984 | -0.027 | 81.92
5.5 | 0.862 | 0.01036 | -0.028 | 83.222
6 | 0.912 | 0.01099 | -0.029 | 82.985
6.5 | 0.954 | 0.01171 | -0.03 | 81.436
7 | 0.983 | 0.0126 | -0.031 | 77.99
7.5 | 0.99 | 0.01362 | -0.031 | 72.716
8 | 0.952 | 0.01505 | -0.032 | 63.246
8.5 | 0.629 | 0.01626 | -0.033 | 38.648
9 | 0.549 | 0.05934 | -0.017 | 9.26
9.5 | 0.691 | 0.01781 | -0.035 | 38.808
10 | 0.72 | 0.01975 | -0.035 | 36.427
10.5 | 0.74 | 0.02369 | -0.035 | 31.25
11 | 0.658 | 0.07597 | -0.02 | 8.667
11.5 | 0.809 | 0.02346 | -0.037 | 34.483
12 | 0.831 | 0.02733 | -0.038 | 30.415
12.5 | 0.748 | 0.08124 | -0.025 | 9.201
13 | 0.768 | 0.09384 | -0.023 | 8.181
13.5 | 0.798 | 0.08898 | -0.025 | 8.964
14 | 0.822 | 0.09652 | -0.024 | 8.517
14.5 | 0.85 | 0.10445 | -0.025 | 8.142
15 | 0.881 | 0.10967 | -0.027 | 8.03
15.5 | 0.901 | 0.1131 | -0.025 | 7.966
16 | 0.93 | 0.11788 | -0.027 | 7.886
16.5 | 0.967 | 0.11656 | -0.031 | 8.299
17 | 0.998 | 0.12161 | -0.032 | 8.206
17.5 | 1.009 | 0.13136 | -0.029 | 7.684
18 | 1.039 | 0.13511 | -0.031 | 7.694
18.5 | 1.079 | 0.13315 | -0.034 | 8.103
19 | 1.111 | 0.13628 | -0.036 | 8.151
19.5 | 1.117 | 0.14577 | -0.032 | 7.666
20 | 1.151 | 0.14816 | -0.035 | 7.77

## 96. Re 7M Mach 0.50 (2)
BIGFOIL.COM POLAR EXPORT
NACA65-214 a=0.0
NACA65-214 a=0.0 |  |  |  | Cl Max: | 1.132 | at alpha= | 9.5 | deg
XFOIL ncrit=9 |  |  |  | L/D Max: | 109.438 | at alpha= | 2.5 | deg
Re: | 7000000 |  |  | Cd Min: | 0.12748 | at alpha= | -13 | deg
Mach: | 0.5 |  |  | Cl=0 at alpha= | -1.097 | deg
|  |  |  | @ Cl=0.1, Cd= | 0.0038378
|  |  |  | @ Cl=0.4, Cd= | 0.0039054
|  |  |  | @ Cl=0.6, Cd= | 0.0061718
alpha (deg) | Cl | Cd | Cm | Cl/Cd
-13 | -0.5489 | 0.12748 | -0.0157 | -4.3058
-12.5 | -0.544 | 0.11731 | -0.0217 | -4.6373
-12 | -0.5484 | 0.10556 | -0.0288 | -5.1951
-11.5 | -0.5612 | 0.09289 | -0.0368 | -6.0416
-11 | -0.5781 | 0.07972 | -0.0455 | -7.2516
-10.5 | -0.6068 | 0.06275 | -0.059 | -9.6701
-10 | -0.6464 | 0.05073 | -0.0666 | -12.742
-9.5 | -0.6807 | 0.04219 | -0.0685 | -16.1342
-9 | -0.7207 | 0.03486 | -0.0659 | -20.6741
-8.5 | -0.7612 | 0.02861 | -0.0584 | -26.6061
-8 | -0.7849 | 0.0234 | -0.0484 | -33.5427
-7.5 | -0.7792 | 0.01754 | -0.0411 | -44.4242
-7 | -0.7525 | 0.01249 | -0.0348 | -60.2482
-6.5 | -0.7099 | 0.01017 | -0.0292 | -69.8033
-6 | -0.6539 | 0.00901 | -0.0253 | -72.5749
-5.5 | -0.5911 | 0.00829 | -0.0228 | -71.3028
-5 | -0.5261 | 0.00769 | -0.0209 | -68.4135
-4 | -0.3897 | 0.00704 | -0.0194 | -55.3551
-3.5 | -0.322 | 0.00674 | -0.0191 | -47.7745
-3 | -0.2533 | 0.00651 | -0.0191 | -38.9094
-2.5 | -0.185 | 0.00629 | -0.0193 | -29.4118
-2 | -0.1168 | 0.00611 | -0.0197 | -19.1162
-1.5 | -0.0503 | 0.00573 | -0.02 | -8.7784
-1 | 0.0121 | 0.00498 | -0.0199 | 2.4297
-0.5 | 0.0726 | 0.00391 | -0.0199 | 18.5678
0 | 0.1409 | 0.00373 | -0.0206 | 37.7748
0.5 | 0.2112 | 0.00373 | -0.0217 | 56.622
1.5 | 0.3519 | 0.00383 | -0.0237 | 91.8799
2 | 0.4221 | 0.00394 | -0.0246 | 107.132
2.5 | 0.487 | 0.00445 | -0.0247 | 109.4382
3 | 0.545 | 0.00546 | -0.0238 | 99.8168
3.5 | 0.6045 | 0.00623 | -0.0228 | 97.0305
4.5 | 0.7168 | 0.00788 | -0.0191 | 90.9645
5 | 0.7781 | 0.00834 | -0.0175 | 93.2974
5.5 | 0.8388 | 0.0088 | -0.0156 | 95.3182
6 | 0.8982 | 0.00926 | -0.0133 | 96.9978
6.5 | 0.9518 | 0.00985 | -0.0097 | 96.6294
7 | 0.9909 | 0.01046 | -0.0034 | 94.7323
7.5 | 1.0291 | 0.01138 | 0.0026 | 90.4306
8 | 1.0641 | 0.01268 | 0.0087 | 83.9196
8.5 | 1.0971 | 0.0143 | 0.0147 | 76.7203
9 | 1.1229 | 0.01646 | 0.021 | 68.2199
9.5 | 1.132 | 0.01966 | 0.028 | 57.5788
10 | 1.1314 | 0.02373 | 0.0347 | 47.678
10.5 | 1.108 | 0.02949 | 0.0411 | 37.5721
11.5 | 1.0537 | 0.04617 | 0.043 | 22.8222
12 | 1.0206 | 0.05633 | 0.0407 | 18.1182
12.5 | 0.993 | 0.06731 | 0.036 | 14.7526
13 | 0.9623 | 0.08021 | 0.0285 | 11.9973
14 | 0.915 | 0.10851 | 0.0098 | 8.4324
14.5 | 0.8982 | 0.12261 | 0.001 | 7.3257

## 97. Re 8M Mach 0.00 (1)
BIGFOIL.COM POLAR EXPORT
NACA65-214 a=0.0
NACA65-214 a=0.0 |  |  |  | Cl Max: | 1.195 | at alpha= | 12 | deg
JavaFoil+Calcfoil stall+Eppler ext transition |  |  |  | L/D Max: | 100.181 | at alpha= | 6 | deg
Re: | 8000000 |  |  | Cd Min: | 0.00447 | at alpha= | -1.5 | deg
Mach: | 0 |  |  | Cl=0 at alpha= | -0.99167 | deg
|  |  |  | @ Cl=0.1, Cd= | 0.0045202
|  |  |  | @ Cl=0.4, Cd= | 0.005191
|  |  |  | @ Cl=0.6, Cd= | 0.0063693
alpha (deg) | Cl | Cd | Cm | Cl/Cd
-17.5 | -0.674 | 0.12781 | 0.005 | -5.274
-17 | -0.698 | 0.12107 | 0.005 | -5.768
-16.5 | -0.722 | 0.11536 | 0.005 | -6.255
-16 | -0.745 | 0.10674 | 0.005 | -6.983
-15.5 | -0.764 | 0.10399 | 0.004 | -7.344
-15 | -0.784 | 0.09662 | 0.004 | -8.116
-14.5 | -0.805 | 0.08739 | 0.004 | -9.212
-14 | -0.82 | 0.08169 | 0.003 | -10.039
-13.5 | -0.843 | 0.06896 | 0.003 | -12.226
-13 | -0.981 | 0.01676 | 0.004 | -58.553
-12.5 | -0.989 | 0.01466 | 0.003 | -67.466
-12 | -0.985 | 0.01323 | 0.003 | -74.46
-11.5 | -0.975 | 0.01239 | 0.002 | -78.653
-11 | -0.959 | 0.0117 | 0.001 | -82.037
-10.5 | -0.94 | 0.01101 | 0.001 | -85.342
-10 | -0.915 | 0.0105 | 0 | -87.167
-9.5 | -0.886 | 0.0091 | -0.001 | -97.447
-9 | -0.855 | 0.00995 | -0.002 | -85.923
-8.5 | -0.816 | 0.00952 | -0.002 | -85.74
-8 | -0.775 | 0.00912 | -0.003 | -85.014
-7.5 | -0.731 | 0.00872 | -0.004 | -83.867
-7 | -0.684 | 0.0084 | -0.005 | -81.383
-6.5 | -0.634 | 0.00811 | -0.005 | -78.255
-6 | -0.583 | 0.00782 | -0.006 | -74.526
-5.5 | -0.529 | 0.00762 | -0.007 | -69.403
-5 | -0.474 | 0.00737 | -0.008 | -64.244
-4.5 | -0.417 | 0.00723 | -0.009 | -57.734
-4 | -0.359 | 0.007 | -0.009 | -51.344
-3.5 | -0.301 | 0.00686 | -0.01 | -43.847
-3 | -0.241 | 0.0067 | -0.011 | -36.013
-2.5 | -0.182 | 0.00657 | -0.012 | -27.682
-2 | -0.122 | 0.00639 | -0.013 | -19.069
-1.5 | -0.062 | 0.00447 | -0.013 | -13.795
-1 | -0.001 | 0.00448 | -0.014 | -0.308
-0.5 | 0.059 | 0.0045 | -0.015 | 13.147
0 | 0.12 | 0.00453 | -0.016 | 26.414
0.5 | 0.18 | 0.00452 | -0.017 | 39.842
1 | 0.241 | 0.00459 | -0.017 | 52.464
1.5 | 0.301 | 0.00469 | -0.018 | 64.219
2 | 0.361 | 0.00497 | -0.019 | 72.518
2.5 | 0.421 | 0.00531 | -0.02 | 79.282
3 | 0.481 | 0.00556 | -0.021 | 86.359
3.5 | 0.54 | 0.00597 | -0.021 | 90.424
4 | 0.599 | 0.00636 | -0.022 | 94.173
4.5 | 0.657 | 0.0069 | -0.023 | 95.256
5 | 0.713 | 0.00796 | -0.024 | 89.588
5.5 | 0.768 | 0.00831 | -0.025 | 92.474
6 | 0.822 | 0.0082 | -0.025 | 100.181
6.5 | 0.873 | 0.0091 | -0.026 | 96.022
7 | 0.923 | 0.00944 | -0.027 | 97.775
7.5 | 0.969 | 0.00989 | -0.028 | 98.041
8 | 1.013 | 0.01033 | -0.028 | 98.118
8.5 | 1.054 | 0.01083 | -0.029 | 97.286
9 | 1.089 | 0.01129 | -0.03 | 96.39
9.5 | 1.119 | 0.01184 | -0.031 | 94.51
10 | 1.145 | 0.01239 | -0.031 | 92.341
10.5 | 1.165 | 0.01311 | -0.032 | 88.884
11 | 1.18 | 0.01386 | -0.033 | 85.167
11.5 | 1.19 | 0.01466 | -0.033 | 81.181
12 | 1.195 | 0.01557 | -0.034 | 76.731
12.5 | 1.194 | 0.01684 | -0.035 | 70.906
13 | 1.188 | 0.01792 | -0.035 | 66.321
13.5 | 1.177 | 0.01945 | -0.036 | 60.525
14 | 1.157 | 0.02149 | -0.036 | 53.814
14.5 | 1.128 | 0.02393 | -0.037 | 47.154
15 | 1.095 | 0.027 | -0.037 | 40.562
15.5 | 1.058 | 0.03101 | -0.037 | 34.12
16 | 1.016 | 0.03669 | -0.037 | 27.686
16.5 | 0.907 | 0.08095 | -0.032 | 11.205
17 | 0.85 | 0.10651 | -0.029 | 7.982

## 98. Re 8M Mach 0.00 (2)
BIGFOIL.COM POLAR EXPORT
NACA65-214 a=0.0
NACA65-214 a=0.0 |  |  |  | Cl Max: | 1.671 | at alpha= | 20 | deg
XFOIL ncrit=9 |  |  |  | L/D Max: | 112.208 | at alpha= | 9.5 | deg
Re: | 8000000 |  |  | Cd Min: | 0.04788 | at alpha= | 20 | deg
Mach: | 0 |  |  | Cl=0 at alpha= | -1.056 | deg
|  |  |  | @ Cl=0.1, Cd= | 0.0037541
|  |  |  | @ Cl=0.4, Cd= | 0.0044145
|  |  |  | @ Cl=0.6, Cd= | 0.0064899
alpha (deg) | Cl | Cd | Cm | Cl/Cd
-20 | -1.6466 | 0.03294 | -0.0492 | -49.9879
-19.5 | -1.6334 | 0.03001 | -0.0481 | -54.4285
-19 | -1.6152 | 0.02763 | -0.0468 | -58.4582
-18.5 | -1.6005 | 0.02509 | -0.0449 | -63.7904
-18 | -1.5777 | 0.02327 | -0.043 | -67.7997
-17.5 | -1.5532 | 0.02167 | -0.0411 | -71.6751
-17 | -1.5278 | 0.02019 | -0.0388 | -75.6711
-16.5 | -1.5018 | 0.01883 | -0.0363 | -79.7557
-15.5 | -1.449 | 0.01659 | -0.0304 | -87.3418
-15 | -1.4243 | 0.0156 | -0.0264 | -91.3013
-14.5 | -1.4001 | 0.01471 | -0.022 | -95.1801
-14 | -1.3698 | 0.014 | -0.0182 | -97.8429
-13.5 | -1.3296 | 0.01331 | -0.0163 | -99.8948
-13 | -1.2861 | 0.01271 | -0.0148 | -101.188
-12.5 | -1.2408 | 0.01214 | -0.0136 | -102.2076
-12 | -1.1935 | 0.01162 | -0.0127 | -102.7108
-11.5 | -1.1451 | 0.01113 | -0.012 | -102.8841
-11 | -1.0947 | 0.01074 | -0.0116 | -101.9274
-10.5 | -1.0438 | 0.01033 | -0.0112 | -101.0455
-10 | -0.9926 | 0.00991 | -0.0109 | -100.1615
-9.5 | -0.942 | 0.00938 | -0.0104 | -100.4264
-9 | -0.8898 | 0.00895 | -0.0102 | -99.419
-8.5 | -0.8365 | 0.0086 | -0.0101 | -97.2674
-8 | -0.7825 | 0.00827 | -0.0102 | -94.6191
-7.5 | -0.7278 | 0.00799 | -0.0104 | -91.0889
-7 | -0.6726 | 0.00772 | -0.0106 | -87.1244
-6.5 | -0.6173 | 0.00744 | -0.0109 | -82.9704
-6 | -0.5618 | 0.00715 | -0.0111 | -78.5734
-5.5 | -0.5055 | 0.00693 | -0.0116 | -72.9437
-5 | -0.4489 | 0.00674 | -0.012 | -66.6024
-4.5 | -0.3921 | 0.00653 | -0.0125 | -60.0459
-4 | -0.3351 | 0.00633 | -0.0131 | -52.9384
-3.5 | -0.2776 | 0.00619 | -0.0137 | -44.8465
-3 | -0.2202 | 0.006 | -0.0143 | -36.7
-2 | -0.1055 | 0.0056 | -0.0155 | -18.8393
-1.5 | -0.0492 | 0.00526 | -0.016 | -9.3536
-1 | 0.0062 | 0.0047 | -0.0164 | 1.3191
-0.5 | 0.0614 | 0.0041 | -0.0169 | 14.9756
0 | 0.1172 | 0.0036 | -0.0175 | 32.5556
0.5 | 0.1757 | 0.00352 | -0.0183 | 49.9148
1 | 0.2346 | 0.00355 | -0.0191 | 66.0845
1.5 | 0.2934 | 0.00362 | -0.02 | 81.0497
2 | 0.3514 | 0.00379 | -0.0208 | 92.7177
2.5 | 0.4051 | 0.00448 | -0.021 | 90.4241
3 | 0.4586 | 0.00513 | -0.0212 | 89.3957
3.5 | 0.513 | 0.00563 | -0.0215 | 91.119
4 | 0.5667 | 0.00615 | -0.0216 | 92.1463
4.5 | 0.6196 | 0.00669 | -0.0216 | 92.6158
5 | 0.6732 | 0.00713 | -0.0217 | 94.418
5.5 | 0.7275 | 0.00746 | -0.0219 | 97.5201
6 | 0.7819 | 0.00774 | -0.0221 | 101.0207
6.5 | 0.8359 | 0.00804 | -0.0223 | 103.9677
7 | 0.8894 | 0.00833 | -0.0223 | 106.7707
7.5 | 0.9417 | 0.00868 | -0.0222 | 108.4908
8 | 0.9941 | 0.009 | -0.0221 | 110.4556
8.5 | 1.0447 | 0.00939 | -0.0218 | 111.2567
9 | 1.0943 | 0.0098 | -0.0213 | 111.6633
9.5 | 1.1434 | 0.01019 | -0.0207 | 112.208
10 | 1.1906 | 0.01063 | -0.0198 | 112.0038
10.5 | 1.2346 | 0.01116 | -0.0184 | 110.6272
11 | 1.2766 | 0.0117 | -0.0166 | 109.1111
11.5 | 1.3134 | 0.01217 | -0.0139 | 107.9211
12 | 1.3396 | 0.01272 | -0.0092 | 105.3145
13 | 1.4014 | 0.01425 | -0.0031 | 98.3439
13.5 | 1.4286 | 0.01538 | -0.0001 | 92.8869
14 | 1.4563 | 0.0166 | 0.0027 | 87.7289
14.5 | 1.4853 | 0.01782 | 0.005 | 83.3502
15 | 1.5123 | 0.01924 | 0.0072 | 78.6019
15.5 | 1.5368 | 0.02089 | 0.0094 | 73.5663
16 | 1.5595 | 0.02275 | 0.0115 | 68.5495
16.5 | 1.5788 | 0.02494 | 0.0136 | 63.3039
17 | 1.5975 | 0.02728 | 0.0154 | 58.5594
17.5 | 1.6152 | 0.02981 | 0.0169 | 54.1832
18 | 1.6313 | 0.03264 | 0.0181 | 49.9786
18.5 | 1.6441 | 0.03588 | 0.0191 | 45.8222
19 | 1.6577 | 0.03925 | 0.0198 | 42.2344
19.5 | 1.6612 | 0.04374 | 0.0202 | 37.979
20 | 1.671 | 0.04788 | 0.0201 | 34.8997

## 99. Re 8M Mach 0.10 (1)
BIGFOIL.COM POLAR EXPORT
NACA65-214 a=0.0
NACA65-214 a=0.0 |  |  |  | Cl Max: | 1.184 | at alpha= | 12 | deg
JavaFoil+Calcfoil stall+Eppler ext transition |  |  |  | L/D Max: | 100.013 | at alpha= | 6 | deg
Re: | 8000000 |  |  | Cd Min: | 0.00446 | at alpha= | -1 | deg
Mach: | 0.1 |  |  | Cl=0 at alpha= | -0.99167 | deg
|  |  |  | @ Cl=0.1, Cd= | 0.0045102
|  |  |  | @ Cl=0.4, Cd= | 0.0052182
|  |  |  | @ Cl=0.6, Cd= | 0.0063554
alpha (deg) | Cl | Cd | Cm | Cl/Cd
-17 | -0.653 | 0.12373 | 0.005 | -5.277
-16.5 | -0.681 | 0.11633 | 0.005 | -5.85
-16 | -0.707 | 0.10962 | 0.004 | -6.447
-15.5 | -0.729 | 0.10681 | 0.004 | -6.828
-15 | -0.753 | 0.09923 | 0.004 | -7.59
-14.5 | -0.775 | 0.09197 | 0.004 | -8.427
-14 | -0.794 | 0.08589 | 0.003 | -9.24
-13.5 | -0.812 | 0.07831 | 0.003 | -10.363
-13 | -0.952 | 0.01931 | 0.004 | -49.292
-12.5 | -0.969 | 0.01562 | 0.003 | -62.03
-12 | -0.972 | 0.01361 | 0.003 | -71.404
-11.5 | -0.965 | 0.01263 | 0.002 | -76.379
-11 | -0.952 | 0.01189 | 0.001 | -80.096
-10.5 | -0.935 | 0.01118 | 0.001 | -83.601
-10 | -0.912 | 0.01061 | 0 | -85.987
-9.5 | -0.884 | 0.01025 | -0.001 | -86.316
-9 | -0.854 | 0.00922 | -0.002 | -92.548
-8.5 | -0.817 | 0.00965 | -0.002 | -84.701
-8 | -0.777 | 0.00923 | -0.003 | -84.179
-7.5 | -0.733 | 0.00874 | -0.004 | -83.858
-7 | -0.686 | 0.00841 | -0.005 | -81.615
-6.5 | -0.637 | 0.00819 | -0.006 | -77.719
-6 | -0.585 | 0.00789 | -0.006 | -74.11
-5.5 | -0.531 | 0.00762 | -0.007 | -69.753
-5 | -0.476 | 0.00745 | -0.008 | -63.916
-4.5 | -0.419 | 0.00722 | -0.009 | -58.084
-4 | -0.361 | 0.00704 | -0.009 | -51.259
-3.5 | -0.302 | 0.0069 | -0.01 | -43.796
-3 | -0.243 | 0.00669 | -0.011 | -36.271
-2.5 | -0.183 | 0.00655 | -0.012 | -27.878
-2 | -0.122 | 0.00645 | -0.013 | -18.994
-1.5 | -0.062 | 0.00451 | -0.013 | -13.74
-1 | -0.001 | 0.00446 | -0.014 | -0.311
-0.5 | 0.059 | 0.00449 | -0.015 | 13.239
0 | 0.12 | 0.00452 | -0.016 | 26.597
0.5 | 0.181 | 0.00451 | -0.017 | 40.131
1 | 0.242 | 0.00462 | -0.018 | 52.373
1.5 | 0.303 | 0.00467 | -0.018 | 64.73
2 | 0.363 | 0.00499 | -0.019 | 72.599
2.5 | 0.423 | 0.00536 | -0.02 | 78.911
3 | 0.483 | 0.00561 | -0.021 | 86.15
3.5 | 0.543 | 0.00594 | -0.022 | 91.265
4 | 0.602 | 0.00637 | -0.022 | 94.443
4.5 | 0.66 | 0.00692 | -0.023 | 95.424
5 | 0.716 | 0.00805 | -0.024 | 89.026
5.5 | 0.772 | 0.00831 | -0.025 | 92.861
6 | 0.825 | 0.00825 | -0.026 | 100.013
6.5 | 0.877 | 0.00916 | -0.026 | 95.745
7 | 0.926 | 0.00953 | -0.027 | 97.134
7.5 | 0.972 | 0.00995 | -0.028 | 97.694
8 | 1.016 | 0.01042 | -0.029 | 97.551
8.5 | 1.056 | 0.01092 | -0.029 | 96.684
9 | 1.09 | 0.01143 | -0.03 | 95.331
9.5 | 1.119 | 0.01196 | -0.031 | 93.58
10 | 1.143 | 0.01259 | -0.031 | 90.77
10.5 | 1.162 | 0.01329 | -0.032 | 87.412
11 | 1.175 | 0.01415 | -0.033 | 83.048
11.5 | 1.183 | 0.01492 | -0.034 | 79.269
12 | 1.184 | 0.01588 | -0.034 | 74.556
12.5 | 1.18 | 0.0172 | -0.035 | 68.599
13 | 1.17 | 0.01856 | -0.035 | 63.007
13.5 | 1.153 | 0.02043 | -0.036 | 56.463
14 | 1.129 | 0.0223 | -0.036 | 50.634
14.5 | 1.094 | 0.02544 | -0.037 | 43.015
15 | 1.052 | 0.03021 | -0.037 | 34.813
15.5 | 1.01 | 0.03466 | -0.037 | 29.137
16 | 0.938 | 0.05316 | -0.035 | 17.647
16.5 | 0.827 | 0.11138 | -0.026 | 7.422
17 | 0.792 | 0.11757 | -0.026 | 6.74

## 100. Re 8M Mach 0.10 (2)
BIGFOIL.COM POLAR EXPORT
NACA65-214 a=0.0
NACA65-214 a=0.0 |  |  |  | Cl Max: | 1.65 | at alpha= | 20 | deg
XFOIL ncrit=9 |  |  |  | L/D Max: | 111.71 | at alpha= | 9.5 | deg
Re: | 8000000 |  |  | Cd Min: | 0.0527 | at alpha= | 20 | deg
Mach: | 0.1 |  |  | Cl=0 at alpha= | -1.0575 | deg
|  |  |  | @ Cl=0.1, Cd= | 0.0037604
|  |  |  | @ Cl=0.4, Cd= | 0.0043829
|  |  |  | @ Cl=0.6, Cd= | 0.0064846
alpha (deg) | Cl | Cd | Cm | Cl/Cd
-20 | -1.63 | 0.03678 | -0.0533 | -44.3176
-19.5 | -1.6223 | 0.03306 | -0.0525 | -49.0714
-19 | -1.6074 | 0.03015 | -0.0513 | -53.3134
-18.5 | -1.5957 | 0.02716 | -0.0495 | -58.7518
-18 | -1.5756 | 0.02496 | -0.0476 | -63.125
-17.5 | -1.5521 | 0.0231 | -0.0456 | -67.1905
-17 | -1.528 | 0.0214 | -0.0432 | -71.4019
-16.5 | -1.503 | 0.01983 | -0.0406 | -75.7943
-16 | -1.4749 | 0.01856 | -0.038 | -79.4666
-15.5 | -1.4458 | 0.01752 | -0.0352 | -82.5228
-15 | -1.4228 | 0.01633 | -0.031 | -87.128
-14.5 | -1.3986 | 0.01526 | -0.0266 | -91.6514
-14 | -1.3731 | 0.01443 | -0.0219 | -95.1559
-13.5 | -1.3362 | 0.01369 | -0.019 | -97.6041
-13 | -1.2934 | 0.01304 | -0.0172 | -99.1871
-12.5 | -1.2483 | 0.01242 | -0.0157 | -100.5072
-12 | -1.2011 | 0.01186 | -0.0145 | -101.2732
-11.5 | -1.1527 | 0.01133 | -0.0136 | -101.7387
-11 | -1.1019 | 0.01091 | -0.0129 | -100.9991
-10.5 | -1.0508 | 0.01047 | -0.0124 | -100.3629
-10 | -0.9985 | 0.0101 | -0.012 | -98.8614
-9.5 | -0.9478 | 0.00953 | -0.0113 | -99.4544
-9 | -0.8956 | 0.00905 | -0.0109 | -98.9613
-8 | -0.7876 | 0.00833 | -0.0107 | -94.5498
-7.5 | -0.7325 | 0.00803 | -0.0108 | -91.2204
-7 | -0.6769 | 0.00776 | -0.011 | -87.2294
-6.5 | -0.621 | 0.00749 | -0.0112 | -82.9105
-6 | -0.5652 | 0.00719 | -0.0114 | -78.6092
-5.5 | -0.5086 | 0.00695 | -0.0118 | -73.1799
-5 | -0.4515 | 0.00676 | -0.0122 | -66.7899
-4.5 | -0.3943 | 0.00655 | -0.0127 | -60.1985
-4 | -0.337 | 0.00635 | -0.0132 | -53.0709
-3.5 | -0.2792 | 0.0062 | -0.0138 | -45.0323
-3 | -0.2214 | 0.00601 | -0.0144 | -36.8386
-2.5 | -0.1635 | 0.00586 | -0.015 | -27.901
-1.5 | -0.0493 | 0.00527 | -0.0161 | -9.3548
-1 | 0.0064 | 0.00471 | -0.0165 | 1.3588
-0.5 | 0.0619 | 0.0041 | -0.017 | 15.0976
0 | 0.118 | 0.0036 | -0.0176 | 32.7778
0.5 | 0.1768 | 0.00352 | -0.0184 | 50.2273
1 | 0.2361 | 0.00355 | -0.0193 | 66.507
1.5 | 0.2953 | 0.00362 | -0.0201 | 81.5746
2 | 0.3536 | 0.00379 | -0.0209 | 93.2982
2.5 | 0.4076 | 0.00448 | -0.0211 | 90.9821
3 | 0.4614 | 0.00514 | -0.0213 | 89.7665
3.5 | 0.516 | 0.00564 | -0.0216 | 91.4894
4 | 0.5698 | 0.00619 | -0.0217 | 92.0517
4.5 | 0.6231 | 0.00671 | -0.0217 | 92.8614
5 | 0.677 | 0.00716 | -0.0217 | 94.5531
5.5 | 0.7315 | 0.00749 | -0.0218 | 97.6636
6 | 0.7863 | 0.00778 | -0.022 | 101.0668
6.5 | 0.8407 | 0.00808 | -0.0221 | 104.047
7 | 0.8944 | 0.00839 | -0.0221 | 106.6031
7.5 | 0.9472 | 0.00873 | -0.0219 | 108.4994
8 | 0.9997 | 0.00906 | -0.0217 | 110.3422
8.5 | 1.0503 | 0.00948 | -0.0212 | 110.7911
9.5 | 1.1495 | 0.01029 | -0.0199 | 111.7104
10 | 1.1963 | 0.01075 | -0.0188 | 111.2837
10.5 | 1.2395 | 0.01132 | -0.017 | 109.4965
11 | 1.2814 | 0.01184 | -0.0151 | 108.2264
11.5 | 1.3122 | 0.01234 | -0.011 | 106.3371
12 | 1.3392 | 0.01296 | -0.0065 | 103.3333
12.5 | 1.3724 | 0.01369 | -0.0037 | 100.2484
13 | 1.4022 | 0.01469 | -0.0006 | 95.4527
13.5 | 1.4289 | 0.01595 | 0.0026 | 89.5862
14 | 1.4585 | 0.01716 | 0.0051 | 84.9942
14.5 | 1.4868 | 0.01851 | 0.0075 | 80.3241
15 | 1.5129 | 0.0201 | 0.0099 | 75.2687
15.5 | 1.5354 | 0.02199 | 0.0123 | 69.8226
16 | 1.5567 | 0.02408 | 0.0145 | 64.647
16.5 | 1.5757 | 0.02643 | 0.0165 | 59.6179
17 | 1.5952 | 0.02885 | 0.0182 | 55.2929
17.5 | 1.6125 | 0.0316 | 0.0196 | 51.0285
18 | 1.6263 | 0.03479 | 0.0208 | 46.7462
18.5 | 1.6324 | 0.03887 | 0.0219 | 41.9964
19 | 1.644 | 0.04268 | 0.0223 | 38.5192
19.5 | 1.6429 | 0.04798 | 0.0224 | 34.2414
20 | 1.65 | 0.0527 | 0.0219 | 31.3093

## 101. Re 8M Mach 0.25 (1)
BIGFOIL.COM POLAR EXPORT
NACA65-214 a=0.0
NACA65-214 a=0.0 |  |  |  | Cl Max: | 1.132 | at alpha= | 10.5 | deg
JavaFoil+Calcfoil stall+Eppler ext transition |  |  |  | L/D Max: | 101.738 | at alpha= | 5.5 | deg
Re: | 8000000 |  |  | Cd Min: | 0.00447 | at alpha= | -1 | deg
Mach: | 0.25 |  |  | Cl=0 at alpha= | -0.99194 | deg
|  |  |  | @ Cl=0.1, Cd= | 0.0045286
|  |  |  | @ Cl=0.4, Cd= | 0.0052367
|  |  |  | @ Cl=0.6, Cd= | 0.11944
alpha (deg) | Cl | Cd | Cm | Cl/Cd
-15.5 | -0.425 | 0.12956 | 0.004 | -3.281
-15 | -0.487 | 0.12243 | 0.003 | -3.979
-14.5 | -0.545 | 0.10266 | 0.003 | -5.312
-14 | -0.598 | 0.09684 | 0.003 | -6.173
-13.5 | -0.645 | 0.09121 | 0.002 | -7.069
-13 | -0.685 | 0.08582 | 0.002 | -7.979
-12.5 | -0.711 | 0.07968 | 0.002 | -8.918
-12 | -0.726 | 0.07322 | 0.002 | -9.922
-11.5 | -0.747 | 0.06131 | 0.001 | -12.177
-11 | -0.884 | 0.01373 | 0.001 | -64.353
-10.5 | -0.887 | 0.01239 | 0.001 | -71.582
-10 | -0.88 | 0.01154 | 0 | -76.251
-9.5 | -0.865 | 0.01081 | -0.001 | -80.028
-9 | -0.843 | 0.01031 | -0.002 | -81.736
-8.5 | -0.815 | 0.00928 | -0.003 | -87.808
-8 | -0.781 | 0.00963 | -0.003 | -81.079
-7.5 | -0.741 | 0.00922 | -0.004 | -80.358
-7 | -0.696 | 0.00871 | -0.005 | -79.948
-6.5 | -0.648 | 0.00839 | -0.006 | -77.274
-6 | -0.597 | 0.00807 | -0.006 | -74.016
-5.5 | -0.543 | 0.00783 | -0.007 | -69.387
-5 | -0.487 | 0.00759 | -0.008 | -64.257
-4.5 | -0.43 | 0.00733 | -0.009 | -58.598
-4 | -0.37 | 0.00717 | -0.01 | -51.639
-3.5 | -0.31 | 0.00699 | -0.011 | -44.337
-3 | -0.249 | 0.0068 | -0.011 | -36.656
-2.5 | -0.188 | 0.00664 | -0.012 | -28.283
-2 | -0.126 | 0.00648 | -0.013 | -19.416
-1.5 | -0.064 | 0.00452 | -0.014 | -14.09
-1 | -0.001 | 0.00447 | -0.015 | -0.319
-0.5 | 0.061 | 0.00451 | -0.015 | 13.524
0 | 0.124 | 0.00454 | -0.016 | 27.195
0.5 | 0.186 | 0.00457 | -0.017 | 40.668
1 | 0.249 | 0.00464 | -0.018 | 53.566
1.5 | 0.311 | 0.00474 | -0.019 | 65.551
2 | 0.372 | 0.00509 | -0.02 | 73.139
2.5 | 0.435 | 0.00542 | -0.021 | 80.161
3 | 0.496 | 0.00568 | -0.021 | 87.285
3.5 | 0.557 | 0.00611 | -0.022 | 91.236
4 | 0.618 | 0.00654 | -0.023 | 94.409
4.5 | 0.678 | 0.00711 | -0.024 | 95.365
5 | 0.735 | 0.0079 | -0.025 | 93.013
5.5 | 0.79 | 0.00777 | -0.025 | 101.738
6 | 0.844 | 0.0091 | -0.026 | 92.688
6.5 | 0.895 | 0.00948 | -0.027 | 94.389
7 | 0.943 | 0.0099 | -0.028 | 95.255
7.5 | 0.988 | 0.01041 | -0.029 | 94.888
8 | 1.03 | 0.01094 | -0.029 | 94.086
8.5 | 1.066 | 0.01152 | -0.03 | 92.532
9 | 1.093 | 0.01214 | -0.031 | 90.068
9.5 | 1.114 | 0.01281 | -0.032 | 86.954
10 | 1.127 | 0.01354 | -0.032 | 83.26
10.5 | 1.132 | 0.01444 | -0.033 | 78.372
11 | 1.128 | 0.01548 | -0.034 | 72.856
11.5 | 1.114 | 0.01672 | -0.034 | 66.644
12 | 1.09 | 0.01823 | -0.035 | 59.822
12.5 | 1.055 | 0.02046 | -0.035 | 51.582
13 | 1 | 0.02594 | -0.035 | 38.541
13.5 | 0.934 | 0.03385 | -0.035 | 27.587
14 | 0.777 | 0.09222 | -0.023 | 8.421
14.5 | 0.71 | 0.10441 | -0.021 | 6.803
15 | 0.643 | 0.11375 | -0.02 | 5.652
15.5 | 0.572 | 0.11944 | -0.02 | 4.79

## 102. Re 8M Mach 0.25 (2)
BIGFOIL.COM POLAR EXPORT
NACA65-214 a=0.0
NACA65-214 a=0.0 |  |  |  | Cl Max: | 1.559 | at alpha= | 18 | deg
XFOIL ncrit=9 |  |  |  | L/D Max: | 108.96 | at alpha= | 9 | deg
Re: | 8000000 |  |  | Cd Min: | 0.08842 | at alpha= | 20 | deg
Mach: | 0.25 |  |  | Cl=0 at alpha= | -1.0648 | deg
|  |  |  | @ Cl=0.1, Cd= | 0.0037853
|  |  |  | @ Cl=0.4, Cd= | 0.0042308
|  |  |  | @ Cl=0.6, Cd= | 0.006447
alpha (deg) | Cl | Cd | Cm | Cl/Cd
-19.5 | -1.3264 | 0.08326 | -0.0464 | -15.9308
-19 | -1.3796 | 0.06725 | -0.0573 | -20.5145
-18.5 | -1.4195 | 0.05524 | -0.0637 | -25.697
-18 | -1.4462 | 0.04624 | -0.0666 | -31.276
-17.5 | -1.4465 | 0.04063 | -0.067 | -35.6018
-17 | -1.4385 | 0.03621 | -0.0662 | -39.7266
-16.5 | -1.4396 | 0.03147 | -0.0645 | -45.7452
-16 | -1.4234 | 0.02836 | -0.0622 | -50.1904
-15 | -1.3888 | 0.02298 | -0.0559 | -60.4352
-14.5 | -1.3696 | 0.02091 | -0.0515 | -65.4998
-14 | -1.3543 | 0.01864 | -0.0464 | -72.6556
-13.5 | -1.3324 | 0.01687 | -0.0412 | -78.9804
-13 | -1.3029 | 0.01568 | -0.0362 | -83.0931
-12.5 | -1.2741 | 0.01471 | -0.0306 | -86.6145
-12 | -1.231 | 0.01391 | -0.0272 | -88.4975
-11.5 | -1.1864 | 0.01296 | -0.0243 | -91.5432
-11 | -1.1351 | 0.01237 | -0.0223 | -91.7623
-10.5 | -1.0851 | 0.0116 | -0.0202 | -93.5431
-10 | -1.0327 | 0.01097 | -0.0186 | -94.1386
-9 | -0.9252 | 0.0098 | -0.016 | -94.4082
-8.5 | -0.8717 | 0.00914 | -0.0148 | -95.372
-8 | -0.8154 | 0.00871 | -0.0141 | -93.6165
-7.5 | -0.7581 | 0.00833 | -0.0137 | -91.0084
-7 | -0.7004 | 0.008 | -0.0134 | -87.55
-6.5 | -0.642 | 0.0077 | -0.0133 | -83.3766
-6 | -0.5839 | 0.00738 | -0.0132 | -79.1192
-5.5 | -0.5253 | 0.00708 | -0.0132 | -74.1949
-5 | -0.4662 | 0.00686 | -0.0134 | -67.9592
-4.5 | -0.4066 | 0.00666 | -0.0138 | -61.0511
-4 | -0.3474 | 0.00643 | -0.0141 | -54.028
-3 | -0.2277 | 0.00608 | -0.0151 | -37.4507
-2.5 | -0.1678 | 0.00591 | -0.0157 | -28.3926
-2 | -0.1082 | 0.00569 | -0.0163 | -19.0158
-1.5 | -0.0497 | 0.00534 | -0.0167 | -9.3071
-1 | 0.0074 | 0.00477 | -0.0171 | 1.5514
-0.5 | 0.0641 | 0.00407 | -0.0176 | 15.7494
0 | 0.1221 | 0.00361 | -0.0181 | 33.8227
0.5 | 0.183 | 0.00355 | -0.019 | 51.5493
1 | 0.2443 | 0.00358 | -0.0199 | 68.2402
1.5 | 0.3055 | 0.00365 | -0.0208 | 83.6986
2 | 0.3659 | 0.00379 | -0.0216 | 96.5435
2.5 | 0.4216 | 0.00451 | -0.0218 | 93.4812
3 | 0.4766 | 0.00519 | -0.0218 | 91.8304
3.5 | 0.5326 | 0.00574 | -0.0219 | 92.7875
4 | 0.5876 | 0.00631 | -0.0218 | 93.122
4.5 | 0.6419 | 0.00691 | -0.0216 | 92.8944
5 | 0.6975 | 0.00735 | -0.0214 | 94.898
5.5 | 0.7541 | 0.00767 | -0.0214 | 98.3181
6 | 0.8104 | 0.008 | -0.0212 | 101.3
6.5 | 0.8668 | 0.0083 | -0.021 | 104.4337
7 | 0.9214 | 0.00869 | -0.0205 | 106.0299
7.5 | 0.9762 | 0.00903 | -0.02 | 108.1063
8 | 1.0292 | 0.00946 | -0.0191 | 108.7949
8.5 | 1.0804 | 0.00993 | -0.0178 | 108.8016
9 | 1.131 | 0.01038 | -0.0164 | 108.9595
9.5 | 1.1784 | 0.0109 | -0.0145 | 108.1101
10 | 1.22 | 0.01153 | -0.0115 | 105.8109
10.5 | 1.25 | 0.01212 | -0.0063 | 103.1353
11 | 1.2815 | 0.01288 | -0.0018 | 99.4953
11.5 | 1.3127 | 0.01375 | 0.0024 | 95.4691
12 | 1.3481 | 0.01471 | 0.0054 | 91.6451
12.5 | 1.3772 | 0.01612 | 0.0091 | 85.4342
13 | 1.4096 | 0.01749 | 0.0121 | 80.5946
13.5 | 1.438 | 0.01918 | 0.0153 | 74.9739
14 | 1.4639 | 0.02114 | 0.0184 | 69.2479
14.5 | 1.4836 | 0.02364 | 0.0215 | 62.758
15 | 1.507 | 0.02603 | 0.0241 | 57.8947
15.5 | 1.5259 | 0.02888 | 0.0265 | 52.8359
16 | 1.5413 | 0.0322 | 0.0287 | 47.8665
16.5 | 1.5511 | 0.0362 | 0.0305 | 42.8481
17 | 1.5569 | 0.04086 | 0.0318 | 38.1033
17.5 | 1.5586 | 0.04622 | 0.0324 | 33.7213
18 | 1.559 | 0.05209 | 0.0322 | 29.929
18.5 | 1.5485 | 0.05959 | 0.031 | 25.9859
19 | 1.5378 | 0.06764 | 0.0287 | 22.7351
19.5 | 1.5142 | 0.07796 | 0.0245 | 19.4228
20 | 1.4952 | 0.08842 | 0.0195 | 16.9102

## 103. Re 8M Mach 0.50 (1)
BIGFOIL.COM POLAR EXPORT
NACA65-214 a=0.0
NACA65-214 a=0.0 |  |  |  | Cl Max: | 1.16 | at alpha= | 20 | deg
JavaFoil+Calcfoil stall+Eppler ext transition |  |  |  | L/D Max: | 99.849 | at alpha= | 4 | deg
Re: | 8000000 |  |  | Cd Min: | 0.00463 | at alpha= | -0.5 | deg
Mach: | 0.5 |  |  | Cl=0 at alpha= | -0.98571 | deg
|  |  |  | @ Cl=0.1, Cd= | 0.0046529
|  |  |  | @ Cl=0.4, Cd= | 0.0053129
|  |  |  | @ Cl=0.6, Cd= | 0.0064454
alpha (deg) | Cl | Cd | Cm | Cl/Cd
-20 | -1.042 | 0.153 | 0.009 | -6.813
-19.5 | -1.014 | 0.148 | 0.008 | -6.852
-19 | -0.987 | 0.14317 | 0.008 | -6.897
-18.5 | -0.966 | 0.13803 | 0.008 | -6.995
-18 | -0.937 | 0.13352 | 0.007 | -7.014
-17.5 | -0.907 | 0.13088 | 0.007 | -6.929
-17 | -0.879 | 0.12525 | 0.006 | -7.015
-16.5 | -0.852 | 0.1213 | 0.006 | -7.024
-16 | -0.827 | 0.11964 | 0.005 | -6.915
-15.5 | -0.799 | 0.11295 | 0.005 | -7.071
-15 | -0.771 | 0.10675 | 0.004 | -7.227
-14.5 | -0.745 | 0.0978 | 0.004 | -7.617
-14 | -0.721 | 0.08902 | 0.004 | -8.096
-13.5 | -0.689 | 0.09913 | 0.003 | -6.948
-13 | -0.662 | 0.09102 | 0.002 | -7.268
-12.5 | -0.635 | 0.08294 | 0.002 | -7.663
-12 | -0.611 | 0.07445 | 0.002 | -8.207
-11.5 | -0.588 | 0.06636 | 0.001 | -8.865
-11 | -0.661 | 0.01633 | 0.001 | -40.462
-10.5 | -0.524 | 0.0757 | 0 | -6.924
-10 | -0.497 | 0.06609 | 0 | -7.52
-9.5 | -0.471 | 0.05929 | -0.001 | -7.941
-9 | -0.446 | 0.05354 | -0.001 | -8.33
-8.5 | -0.506 | 0.0121 | -0.003 | -41.802
-8 | -0.388 | 0.05107 | -0.002 | -7.593
-7.5 | -0.36 | 0.04959 | -0.002 | -7.252
-7 | -0.508 | 0.04402 | -0.003 | -11.536
-6.5 | -0.648 | 0.00974 | -0.006 | -66.464
-6 | -0.626 | 0.00863 | -0.007 | -72.536
-5.5 | -0.585 | 0.00886 | -0.008 | -66.029
-5 | -0.533 | 0.00844 | -0.009 | -63.071
-4.5 | -0.474 | 0.0081 | -0.01 | -58.488
-4 | -0.41 | 0.0078 | -0.011 | -52.608
-3.5 | -0.345 | 0.00749 | -0.012 | -46.035
-3 | -0.277 | 0.00723 | -0.013 | -38.362
-2.5 | -0.209 | 0.00701 | -0.014 | -29.865
-2 | -0.14 | 0.00678 | -0.015 | -20.728
-1.5 | -0.071 | 0.00466 | -0.015 | -15.264
-1 | -0.002 | 0.00464 | -0.016 | -0.344
-0.5 | 0.068 | 0.00463 | -0.017 | 14.741
0 | 0.138 | 0.00468 | -0.018 | 29.487
0.5 | 0.208 | 0.0047 | -0.019 | 44.287
1 | 0.278 | 0.00478 | -0.02 | 58.071
1.5 | 0.348 | 0.0049 | -0.021 | 70.95
2 | 0.416 | 0.00544 | -0.022 | 76.457
2.5 | 0.485 | 0.00581 | -0.023 | 83.536
3 | 0.554 | 0.00626 | -0.024 | 88.496
3.5 | 0.621 | 0.00653 | -0.025 | 95.02
4 | 0.686 | 0.00687 | -0.026 | 99.849
4.5 | 0.747 | 0.00916 | -0.026 | 81.534
5 | 0.807 | 0.00964 | -0.027 | 83.699
5.5 | 0.863 | 0.01013 | -0.028 | 85.162
6 | 0.913 | 0.01073 | -0.029 | 85.051
6.5 | 0.955 | 0.01144 | -0.03 | 83.489
7 | 0.984 | 0.0123 | -0.031 | 80.003
7.5 | 0.991 | 0.01329 | -0.031 | 74.612
8 | 0.953 | 0.01469 | -0.032 | 64.874
8.5 | 0.629 | 0.01587 | -0.033 | 39.659
9 | 0.55 | 0.05862 | -0.018 | 9.39
9.5 | 0.692 | 0.01735 | -0.035 | 39.875
10 | 0.721 | 0.01921 | -0.035 | 37.51
10.5 | 0.744 | 0.02241 | -0.036 | 33.213
11 | 0.659 | 0.07539 | -0.02 | 8.742
11.5 | 0.811 | 0.02273 | -0.038 | 35.655
12 | 0.835 | 0.02594 | -0.038 | 32.182
12.5 | 0.779 | 0.06279 | -0.031 | 12.408
13 | 0.769 | 0.09236 | -0.023 | 8.323
13.5 | 0.9 | 0.03795 | -0.039 | 23.719
14 | 0.828 | 0.09317 | -0.027 | 8.888
14.5 | 0.854 | 0.10081 | -0.027 | 8.471
15 | 0.883 | 0.10681 | -0.028 | 8.269
15.5 | 0.901 | 0.11223 | -0.025 | 8.03
16 | 0.931 | 0.11668 | -0.027 | 7.978
16.5 | 0.975 | 0.11036 | -0.032 | 8.832
17 | 1.003 | 0.11696 | -0.033 | 8.571
17.5 | 1.01 | 0.12919 | -0.029 | 7.814
18 | 1.043 | 0.13156 | -0.031 | 7.926
18.5 | 1.087 | 0.12582 | -0.036 | 8.638
19 | 1.116 | 0.13095 | -0.037 | 8.522
19.5 | 1.118 | 0.14284 | -0.032 | 7.824
20 | 1.16 | 0.14009 | -0.036 | 8.281

## 104. Re 8M Mach 0.50 (2)
BIGFOIL.COM POLAR EXPORT
NACA65-214 a=0.0
NACA65-214 a=0.0 |  |  |  | Cl Max: | 1.148 | at alpha= | 9.5 | deg
XFOIL ncrit=9 |  |  |  | L/D Max: | 108.763 | at alpha= | 2 | deg
Re: | 8000000 |  |  | Cd Min: | 0.12573 | at alpha= | -13 | deg
Mach: | 0.5 |  |  | Cl=0 at alpha= | -1.105 | deg
|  |  |  | @ Cl=0.1, Cd= | 0.0040856
|  |  |  | @ Cl=0.4, Cd= | 0.0038454
|  |  |  | @ Cl=0.6, Cd= | 0.0061925
alpha (deg) | Cl | Cd | Cm | Cl/Cd
-13 | -0.5563 | 0.12573 | -0.0167 | -4.4246
-12.5 | -0.5534 | 0.11522 | -0.023 | -4.803
-12 | -0.5566 | 0.10388 | -0.03 | -5.3581
-11.5 | -0.5696 | 0.09127 | -0.038 | -6.2408
-11 | -0.5858 | 0.07812 | -0.0469 | -7.4987
-10.5 | -0.6143 | 0.06149 | -0.0602 | -9.9902
-10 | -0.6534 | 0.0499 | -0.0671 | -13.0942
-9.5 | -0.6875 | 0.04158 | -0.0687 | -16.5344
-9 | -0.7281 | 0.03433 | -0.0657 | -21.2089
-8.5 | -0.7684 | 0.02825 | -0.0579 | -27.2
-8 | -0.7978 | 0.02236 | -0.0475 | -35.6798
-7.5 | -0.7912 | 0.01635 | -0.0401 | -48.3914
-7 | -0.7615 | 0.01184 | -0.0338 | -64.3159
-6.5 | -0.717 | 0.00974 | -0.0282 | -73.614
-6 | -0.6592 | 0.00868 | -0.0246 | -75.9447
-5.5 | -0.5945 | 0.00804 | -0.0223 | -73.9428
-5 | -0.5288 | 0.00749 | -0.0205 | -70.6008
-4.5 | -0.4605 | 0.00713 | -0.0196 | -64.5863
-4 | -0.3917 | 0.00686 | -0.0191 | -57.0991
-3.5 | -0.3234 | 0.00658 | -0.0189 | -49.1489
-2.5 | -0.186 | 0.00617 | -0.0192 | -30.1459
-2 | -0.1175 | 0.00596 | -0.0196 | -19.7148
-1.5 | -0.0504 | 0.00566 | -0.0199 | -8.9046
-1 | 0.0134 | 0.00502 | -0.0201 | 2.6693
0 | 0.1413 | 0.00364 | -0.0207 | 38.8187
0.5 | 0.2113 | 0.00365 | -0.0217 | 57.8904
1 | 0.2817 | 0.0037 | -0.0228 | 76.1351
1.5 | 0.352 | 0.00377 | -0.0237 | 93.3687
2 | 0.422 | 0.00388 | -0.0246 | 108.7629
2.5 | 0.4849 | 0.00458 | -0.0245 | 105.8734
3 | 0.5438 | 0.00549 | -0.0236 | 99.0528
3.5 | 0.6038 | 0.00624 | -0.0227 | 96.7628
4 | 0.6611 | 0.00705 | -0.0212 | 93.773
4.5 | 0.7191 | 0.00774 | -0.0194 | 92.907
5.5 | 0.8435 | 0.00858 | -0.0163 | 98.31
6 | 0.9036 | 0.00904 | -0.014 | 99.9558
6.5 | 0.9597 | 0.00959 | -0.0108 | 100.073
7 | 1.0035 | 0.01016 | -0.0052 | 98.7697
7.5 | 1.04 | 0.01103 | 0.0013 | 94.2883
8 | 1.0764 | 0.01221 | 0.0074 | 88.1572
8.5 | 1.1103 | 0.01374 | 0.0135 | 80.8079
9 | 1.138 | 0.01577 | 0.0199 | 72.1623
9.5 | 1.148 | 0.01887 | 0.0271 | 60.8373
10 | 1.1396 | 0.02328 | 0.0344 | 48.9519
10.5 | 1.1163 | 0.02909 | 0.0408 | 38.374
11 | 1.0915 | 0.03662 | 0.0433 | 29.8061
12.5 | 0.9992 | 0.06645 | 0.0367 | 15.0369
13 | 0.9666 | 0.07949 | 0.0292 | 12.16
13.5 | 0.9403 | 0.09336 | 0.0201 | 10.0718
14 | 0.9202 | 0.1075 | 0.0106 | 8.56
14.5 | 0.9021 | 0.12183 | 0.0015 | 7.4046

## 105. Re 10M Mach 0.00 (1)
BIGFOIL.COM POLAR EXPORT
NACA65-214 a=0.0
NACA65-214 a=0.0 |  |  |  | Cl Max: | 1.197 | at alpha= | 12 | deg
JavaFoil+Calcfoil stall+Eppler ext transition |  |  |  | L/D Max: | 106.543 | at alpha= | 6.5 | deg
Re: | 10000000 |  |  | Cd Min: | 0.00446 | at alpha= | -0.5 | deg
Mach: | 0 |  |  | Cl=0 at alpha= | -0.99167 | deg
|  |  |  | @ Cl=0.1, Cd= | 0.0044802
|  |  |  | @ Cl=0.4, Cd= | 0.0053355
|  |  |  | @ Cl=0.6, Cd= | 0.0064579
alpha (deg) | Cl | Cd | Cm | Cl/Cd
-17.5 | -0.675 | 0.12566 | 0.005 | -5.372
-17 | -0.7 | 0.1185 | 0.005 | -5.904
-16.5 | -0.722 | 0.11433 | 0.005 | -6.313
-16 | -0.748 | 0.10355 | 0.005 | -7.221
-15.5 | -0.766 | 0.10154 | 0.004 | -7.541
-15 | -0.787 | 0.09349 | 0.004 | -8.419
-14.5 | -0.805 | 0.08729 | 0.004 | -9.221
-14 | -0.836 | 0.0705 | 0.004 | -11.854
-13.5 | -0.951 | 0.0221 | 0.004 | -43.016
-13 | -0.989 | 0.01519 | 0.004 | -65.105
-12.5 | -0.993 | 0.01373 | 0.003 | -72.379
-12 | -0.988 | 0.01266 | 0.003 | -78.036
-11.5 | -0.977 | 0.01184 | 0.002 | -82.495
-11 | -0.961 | 0.01122 | 0.001 | -85.687
-10.5 | -0.941 | 0.01064 | 0.001 | -88.499
-10 | -0.917 | 0.01014 | 0 | -90.45
-9.5 | -0.888 | 0.00927 | -0.001 | -95.786
-9 | -0.855 | 0.00952 | -0.002 | -89.746
-8.5 | -0.817 | 0.00923 | -0.002 | -88.479
-8 | -0.775 | 0.00878 | -0.003 | -88.285
-7.5 | -0.731 | 0.00842 | -0.004 | -86.787
-7 | -0.684 | 0.00812 | -0.005 | -84.206
-6.5 | -0.634 | 0.00783 | -0.005 | -81.039
-6 | -0.583 | 0.00762 | -0.006 | -76.487
-5.5 | -0.529 | 0.00738 | -0.007 | -71.628
-5 | -0.474 | 0.00714 | -0.008 | -66.356
-4.5 | -0.417 | 0.00698 | -0.009 | -59.773
-4 | -0.359 | 0.00683 | -0.009 | -52.606
-3.5 | -0.301 | 0.00663 | -0.01 | -45.351
-3 | -0.241 | 0.00652 | -0.011 | -37.03
-2.5 | -0.182 | 0.00637 | -0.012 | -28.545
-2 | -0.122 | 0.00623 | -0.013 | -19.573
-1.5 | -0.062 | 0.00448 | -0.013 | -13.771
-1 | -0.001 | 0.00448 | -0.014 | -0.308
-0.5 | 0.059 | 0.00446 | -0.015 | 13.25
0 | 0.12 | 0.00449 | -0.016 | 26.67
0.5 | 0.18 | 0.00454 | -0.017 | 39.681
1 | 0.241 | 0.00464 | -0.017 | 51.907
1.5 | 0.301 | 0.00496 | -0.018 | 60.667
2 | 0.361 | 0.00516 | -0.019 | 69.846
2.5 | 0.421 | 0.00543 | -0.02 | 77.578
3 | 0.481 | 0.00571 | -0.021 | 84.184
3.5 | 0.54 | 0.00601 | -0.021 | 89.768
4 | 0.599 | 0.00645 | -0.022 | 92.759
4.5 | 0.657 | 0.00691 | -0.023 | 95.035
5 | 0.714 | 0.00806 | -0.024 | 88.538
5.5 | 0.769 | 0.00799 | -0.025 | 96.176
6 | 0.823 | 0.00829 | -0.025 | 99.235
6.5 | 0.874 | 0.00821 | -0.026 | 106.543
7 | 0.924 | 0.00913 | -0.027 | 101.156
7.5 | 0.971 | 0.00953 | -0.028 | 101.855
8 | 1.015 | 0.00995 | -0.029 | 102.032
8.5 | 1.055 | 0.01042 | -0.029 | 101.28
9 | 1.09 | 0.01093 | -0.03 | 99.764
9.5 | 1.121 | 0.0114 | -0.031 | 98.345
10 | 1.146 | 0.01193 | -0.031 | 96.088
10.5 | 1.167 | 0.01259 | -0.032 | 92.663
11 | 1.182 | 0.01327 | -0.033 | 89.072
11.5 | 1.193 | 0.01401 | -0.033 | 85.116
12 | 1.197 | 0.01488 | -0.034 | 80.491
12.5 | 1.196 | 0.01606 | -0.035 | 74.506
13 | 1.19 | 0.01725 | -0.035 | 69.007
13.5 | 1.179 | 0.01882 | -0.036 | 62.639
14 | 1.159 | 0.02071 | -0.036 | 55.944
14.5 | 1.132 | 0.02255 | -0.037 | 50.214
15 | 1.098 | 0.02582 | -0.037 | 42.54
15.5 | 1.064 | 0.0286 | -0.038 | 37.207
16 | 1.02 | 0.03465 | -0.038 | 29.429
16.5 | 0.941 | 0.05895 | -0.035 | 15.967
17 | 0.867 | 0.09127 | -0.031 | 9.503

## 106. Re 10M Mach 0.00 (2)
BIGFOIL.COM POLAR EXPORT
NACA65-214 a=0.0
NACA65-214 a=0.0 |  |  |  | Cl Max: | 1.6919 | at alpha= | 20 | deg
XFOIL ncrit=9 |  |  |  | L/D Max: | 117.378 | at alpha= | 9.5 | deg
Re: | 10000000 |  |  | Cd Min: | 0.04552 | at alpha= | 20 | deg
Mach: | 0 |  |  | Cl=0 at alpha= | -1.0632 | deg
|  |  |  | @ Cl=0.1, Cd= | 0.003864
|  |  |  | @ Cl=0.4, Cd= | 0.0046129
|  |  |  | @ Cl=0.6, Cd= | 0.0063758
alpha (deg) | Cl | Cd | Cm | Cl/Cd
-20 | -1.6771 | 0.03034 | -0.0484 | -55.2769
-19.5 | -1.6652 | 0.02747 | -0.0469 | -60.6189
-19 | -1.6474 | 0.02518 | -0.0452 | -65.4249
-18.5 | -1.629 | 0.02306 | -0.0431 | -70.6418
-18 | -1.6065 | 0.02133 | -0.0409 | -75.3165
-17.5 | -1.5813 | 0.01986 | -0.0387 | -79.6224
-17 | -1.5554 | 0.01852 | -0.0362 | -83.9849
-16.5 | -1.5281 | 0.01733 | -0.0336 | -88.1766
-16 | -1.4999 | 0.01648 | -0.0306 | -91.0133
-15.5 | -1.4725 | 0.01563 | -0.0272 | -94.2099
-15 | -1.4435 | 0.01493 | -0.0236 | -96.6845
-14.5 | -1.4178 | 0.01421 | -0.019 | -99.7748
-14 | -1.381 | 0.01346 | -0.0165 | -102.6003
-13.5 | -1.34 | 0.01275 | -0.0147 | -105.098
-13 | -1.2959 | 0.01213 | -0.0133 | -106.8343
-12.5 | -1.2502 | 0.01154 | -0.0122 | -108.3362
-12 | -1.2024 | 0.01102 | -0.0114 | -109.1107
-11.5 | -1.1532 | 0.01055 | -0.0107 | -109.3081
-11 | -1.1025 | 0.01015 | -0.0103 | -108.6207
-10.5 | -1.051 | 0.00976 | -0.0101 | -107.6844
-10 | -0.9984 | 0.00945 | -0.01 | -105.6508
-9.5 | -0.9458 | 0.00906 | -0.0098 | -104.3929
-9 | -0.8935 | 0.00863 | -0.0096 | -103.5342
-8.5 | -0.8401 | 0.00825 | -0.0095 | -101.8303
-8 | -0.786 | 0.00793 | -0.0096 | -99.1173
-7.5 | -0.7311 | 0.00764 | -0.0098 | -95.6937
-7 | -0.6756 | 0.00739 | -0.0101 | -91.4208
-6.5 | -0.6197 | 0.00717 | -0.0105 | -86.4296
-6 | -0.5638 | 0.0069 | -0.0108 | -81.7101
-5.5 | -0.5076 | 0.00667 | -0.0112 | -76.1019
-5 | -0.4507 | 0.00647 | -0.0117 | -69.66
-4.5 | -0.3936 | 0.00631 | -0.0123 | -62.3772
-4 | -0.3365 | 0.00611 | -0.0128 | -55.0736
-3.5 | -0.279 | 0.00596 | -0.0135 | -46.8121
-3 | -0.2214 | 0.0058 | -0.0141 | -38.1724
-2.5 | -0.1636 | 0.00565 | -0.0147 | -28.9558
-2 | -0.1061 | 0.00547 | -0.0154 | -19.3967
-1.5 | -0.0491 | 0.0052 | -0.0159 | -9.4423
-1 | 0.0071 | 0.00476 | -0.0165 | 1.4916
-0.5 | 0.0634 | 0.00436 | -0.0171 | 14.5413
0 | 0.118 | 0.00362 | -0.0175 | 32.5967
0.5 | 0.1759 | 0.00345 | -0.0183 | 50.9855
1 | 0.2346 | 0.00347 | -0.0192 | 67.6081
1.5 | 0.2932 | 0.00357 | -0.02 | 82.1289
2 | 0.3502 | 0.00388 | -0.0207 | 90.2577
2.5 | 0.4032 | 0.00466 | -0.0208 | 86.5236
3 | 0.4579 | 0.00518 | -0.0212 | 88.3977
3.5 | 0.5127 | 0.00562 | -0.0215 | 91.2278
4 | 0.5669 | 0.0061 | -0.0217 | 92.9344
4.5 | 0.6209 | 0.00655 | -0.0219 | 94.7939
5 | 0.6752 | 0.00692 | -0.022 | 97.5723
5.5 | 0.7301 | 0.00722 | -0.0223 | 101.1219
6 | 0.7847 | 0.00749 | -0.0226 | 104.7664
6.5 | 0.8394 | 0.00775 | -0.0228 | 108.3097
7 | 0.8929 | 0.00807 | -0.0229 | 110.6444
7.5 | 0.9463 | 0.00835 | -0.023 | 113.3293
8 | 0.9987 | 0.00868 | -0.0229 | 115.0576
8.5 | 1.0497 | 0.00907 | -0.0226 | 115.7332
9 | 1.1008 | 0.00941 | -0.0223 | 116.9819
9.5 | 1.1503 | 0.0098 | -0.0218 | 117.3776
10 | 1.1978 | 0.01026 | -0.021 | 116.7446
10.5 | 1.2437 | 0.01074 | -0.0199 | 115.8007
11 | 1.2887 | 0.01119 | -0.0186 | 115.1653
11.5 | 1.3308 | 0.01168 | -0.0169 | 113.9384
12 | 1.3613 | 0.0122 | -0.013 | 111.582
12.5 | 1.3851 | 0.01287 | -0.0081 | 107.6224
14 | 1.4752 | 0.01556 | 0.0006 | 94.8072
14.5 | 1.5033 | 0.01675 | 0.0031 | 89.7493
15 | 1.5301 | 0.01812 | 0.0056 | 84.4426
15.5 | 1.5527 | 0.0198 | 0.0082 | 78.4192
16 | 1.576 | 0.02156 | 0.0104 | 73.0983
16.5 | 1.5978 | 0.02351 | 0.0124 | 67.9626
17 | 1.6192 | 0.02556 | 0.0142 | 63.349
17.5 | 1.6382 | 0.02789 | 0.0158 | 58.7379
18 | 1.6543 | 0.03059 | 0.0173 | 54.0798
18.5 | 1.6627 | 0.03408 | 0.0188 | 48.7881
19 | 1.6781 | 0.0372 | 0.0195 | 45.1102
19.5 | 1.6822 | 0.04148 | 0.0202 | 40.5545
20 | 1.6919 | 0.04552 | 0.0202 | 37.1683

## 107. Re 10M Mach 0.10 (1)
BIGFOIL.COM POLAR EXPORT
NACA65-214 a=0.0
NACA65-214 a=0.0 |  |  |  | Cl Max: | 1.186 | at alpha= | 12 | deg
JavaFoil+Calcfoil stall+Eppler ext transition |  |  |  | L/D Max: | 106.007 | at alpha= | 6.5 | deg
Re: | 10000000 |  |  | Cd Min: | 0.00445 | at alpha= | -0.5 | deg
Mach: | 0.1 |  |  | Cl=0 at alpha= | -0.99167 | deg
|  |  |  | @ Cl=0.1, Cd= | 0.0044702
|  |  |  | @ Cl=0.4, Cd= | 0.0053465
|  |  |  | @ Cl=0.6, Cd= | 0.0064464
alpha (deg) | Cl | Cd | Cm | Cl/Cd
-17.5 | -0.624 | 0.14043 | 0.005 | -4.444
-17 | -0.654 | 0.12207 | 0.005 | -5.355
-16.5 | -0.678 | 0.12485 | 0.004 | -5.431
-16 | -0.708 | 0.1068 | 0.005 | -6.634
-15.5 | -0.731 | 0.10475 | 0.004 | -6.974
-15 | -0.755 | 0.09674 | 0.004 | -7.807
-14.5 | -0.778 | 0.08872 | 0.004 | -8.772
-14 | -0.799 | 0.08128 | 0.003 | -9.83
-13.5 | -0.828 | 0.06713 | 0.003 | -12.333
-13 | -0.95 | 0.01933 | 0.004 | -49.163
-12.5 | -0.976 | 0.01428 | 0.003 | -68.342
-12 | -0.975 | 0.01298 | 0.003 | -75.091
-11.5 | -0.967 | 0.01205 | 0.002 | -80.297
-11 | -0.954 | 0.01145 | 0.001 | -83.33
-10.5 | -0.936 | 0.01074 | 0.001 | -87.225
-10 | -0.914 | 0.01024 | 0 | -89.212
-9.5 | -0.886 | 0.00937 | -0.001 | -94.509
-9 | -0.854 | 0.0097 | -0.002 | -88.117
-8.5 | -0.817 | 0.00927 | -0.002 | -88.137
-8 | -0.777 | 0.00887 | -0.003 | -87.543
-7.5 | -0.733 | 0.00851 | -0.004 | -86.081
-7 | -0.686 | 0.00819 | -0.005 | -83.762
-6.5 | -0.637 | 0.00789 | -0.006 | -80.665
-6 | -0.585 | 0.00763 | -0.006 | -76.609
-5.5 | -0.531 | 0.00738 | -0.007 | -72.011
-5 | -0.476 | 0.00719 | -0.008 | -66.181
-4.5 | -0.419 | 0.00704 | -0.009 | -59.506
-4 | -0.361 | 0.00682 | -0.009 | -52.947
-3.5 | -0.302 | 0.00667 | -0.01 | -45.293
-3 | -0.243 | 0.00656 | -0.011 | -37.003
-2.5 | -0.183 | 0.00635 | -0.012 | -28.761
-2 | -0.122 | 0.00624 | -0.013 | -19.637
-1.5 | -0.062 | 0.00449 | -0.013 | -13.803
-1 | -0.001 | 0.00446 | -0.014 | -0.311
-0.5 | 0.059 | 0.00445 | -0.015 | 13.345
0 | 0.12 | 0.00448 | -0.016 | 26.861
0.5 | 0.181 | 0.00456 | -0.017 | 39.66
1 | 0.242 | 0.00462 | -0.018 | 52.324
1.5 | 0.303 | 0.00497 | -0.018 | 60.87
2 | 0.363 | 0.00518 | -0.019 | 69.966
2.5 | 0.423 | 0.00545 | -0.02 | 77.635
3 | 0.483 | 0.00575 | -0.021 | 83.951
3.5 | 0.543 | 0.00606 | -0.022 | 89.527
4 | 0.602 | 0.00646 | -0.022 | 93.076
4.5 | 0.66 | 0.00689 | -0.023 | 95.752
5 | 0.717 | 0.00775 | -0.024 | 92.521
5.5 | 0.772 | 0.00805 | -0.025 | 95.936
6 | 0.826 | 0.00793 | -0.026 | 104.147
6.5 | 0.878 | 0.00828 | -0.026 | 106.007
7 | 0.927 | 0.00922 | -0.027 | 100.542
7.5 | 0.974 | 0.00962 | -0.028 | 101.281
8 | 1.018 | 0.01002 | -0.029 | 101.562
8.5 | 1.058 | 0.01052 | -0.029 | 100.57
9 | 1.092 | 0.01103 | -0.03 | 98.993
9.5 | 1.121 | 0.01152 | -0.031 | 97.325
10 | 1.145 | 0.01207 | -0.032 | 94.876
10.5 | 1.164 | 0.01277 | -0.032 | 91.152
11 | 1.177 | 0.01354 | -0.033 | 86.938
11.5 | 1.185 | 0.01432 | -0.034 | 82.729
12 | 1.186 | 0.01522 | -0.034 | 77.946
12.5 | 1.181 | 0.01659 | -0.035 | 71.215
13 | 1.172 | 0.01767 | -0.035 | 66.363
13.5 | 1.157 | 0.01939 | -0.036 | 59.64
14 | 1.131 | 0.0215 | -0.036 | 52.612
14.5 | 1.099 | 0.02382 | -0.037 | 46.121
15 | 1.058 | 0.02774 | -0.037 | 38.14
15.5 | 1.013 | 0.03281 | -0.037 | 30.89
16 | 0.961 | 0.04134 | -0.037 | 23.253
16.5 | 0.844 | 0.09565 | -0.03 | 8.823
17 | 0.795 | 0.11374 | -0.027 | 6.993

## 108. Re 10M Mach 0.10 (2)
BIGFOIL.COM POLAR EXPORT
NACA65-214 a=0.0
NACA65-214 a=0.0 |  |  |  | Cl Max: | 1.6799 | at alpha= | 20 | deg
XFOIL ncrit=9 |  |  |  | L/D Max: | 116.828 | at alpha= | 9.5 | deg
Re: | 10000000 |  |  | Cd Min: | 0.04932 | at alpha= | 20 | deg
Mach: | 0.1 |  |  | Cl=0 at alpha= | -1.0645 | deg
|  |  |  | @ Cl=0.1, Cd= | 0.0038668
|  |  |  | @ Cl=0.4, Cd= | 0.0045764
|  |  |  | @ Cl=0.6, Cd= | 0.0063723
alpha (deg) | Cl | Cd | Cm | Cl/Cd
-20 | -1.6578 | 0.03424 | -0.0531 | -48.4171
-19.5 | -1.6526 | 0.03051 | -0.0518 | -54.1658
-19 | -1.6431 | 0.02736 | -0.05 | -60.0548
-18.5 | -1.6249 | 0.02499 | -0.0481 | -65.022
-18 | -1.6059 | 0.02284 | -0.0458 | -70.3109
-17.5 | -1.5825 | 0.0211 | -0.0434 | -75
-17 | -1.5572 | 0.01957 | -0.0408 | -79.5708
-16.5 | -1.5306 | 0.0182 | -0.038 | -84.0989
-16 | -1.502 | 0.0172 | -0.0351 | -87.3256
-15.5 | -1.4747 | 0.01623 | -0.0316 | -90.8626
-15 | -1.4447 | 0.01544 | -0.0281 | -93.5687
-14.5 | -1.4167 | 0.01468 | -0.0239 | -96.5054
-14 | -1.3872 | 0.01391 | -0.0197 | -99.7268
-13.5 | -1.3476 | 0.01311 | -0.0174 | -102.7918
-13 | -1.3039 | 0.01244 | -0.0156 | -104.8151
-12.5 | -1.2584 | 0.0118 | -0.0142 | -106.6441
-11.5 | -1.1613 | 0.01073 | -0.0122 | -108.2293
-11 | -1.1103 | 0.01029 | -0.0116 | -107.9009
-10.5 | -1.0585 | 0.00988 | -0.0112 | -107.1356
-10 | -1.0054 | 0.00954 | -0.0109 | -105.3878
-9.5 | -0.9525 | 0.00914 | -0.0106 | -104.2123
-9 | -0.8994 | 0.00873 | -0.0104 | -103.0241
-8.5 | -0.8457 | 0.00833 | -0.0102 | -101.5246
-8 | -0.7912 | 0.00798 | -0.0102 | -99.1479
-7.5 | -0.7359 | 0.00769 | -0.0103 | -95.6957
-7 | -0.68 | 0.00742 | -0.0105 | -91.6442
-6 | -0.5673 | 0.00693 | -0.0111 | -81.8615
-5.5 | -0.5107 | 0.0067 | -0.0115 | -76.2239
-5 | -0.4534 | 0.00649 | -0.0119 | -69.8613
-4.5 | -0.3959 | 0.00633 | -0.0125 | -62.5434
-4 | -0.3384 | 0.00612 | -0.013 | -55.2941
-3.5 | -0.2805 | 0.00597 | -0.0136 | -46.9849
-3 | -0.2225 | 0.00581 | -0.0142 | -38.296
-2.5 | -0.1644 | 0.00566 | -0.0149 | -29.0459
-2 | -0.1065 | 0.00548 | -0.0155 | -19.4343
-1.5 | -0.0493 | 0.00521 | -0.0161 | -9.4626
-1 | 0.0073 | 0.00477 | -0.0166 | 1.5304
-0.5 | 0.0639 | 0.00436 | -0.0172 | 14.656
0 | 0.1188 | 0.00361 | -0.0176 | 32.9086
0.5 | 0.177 | 0.00345 | -0.0184 | 51.3043
1 | 0.2361 | 0.00348 | -0.0193 | 67.8448
1.5 | 0.295 | 0.00357 | -0.0201 | 82.6331
2 | 0.3525 | 0.00388 | -0.0208 | 90.8505
2.5 | 0.4057 | 0.00466 | -0.0209 | 87.0601
3 | 0.4607 | 0.00519 | -0.0213 | 88.7669
3.5 | 0.5157 | 0.00564 | -0.0216 | 91.4362
4 | 0.5701 | 0.00613 | -0.0217 | 93.0016
4.5 | 0.6244 | 0.00657 | -0.0219 | 95.0381
5 | 0.679 | 0.00696 | -0.022 | 97.5575
5.5 | 0.7343 | 0.00725 | -0.0223 | 101.2828
6 | 0.7893 | 0.00753 | -0.0225 | 104.8207
6.5 | 0.8443 | 0.00778 | -0.0227 | 108.5219
7 | 0.8981 | 0.00811 | -0.0227 | 110.7398
7.5 | 0.9518 | 0.0084 | -0.0227 | 113.3095
8 | 1.0044 | 0.00875 | -0.0225 | 114.7886
8.5 | 1.0558 | 0.00914 | -0.0221 | 115.5142
9 | 1.1071 | 0.00949 | -0.0217 | 116.6596
9.5 | 1.1566 | 0.0099 | -0.021 | 116.8283
10 | 1.2039 | 0.01038 | -0.02 | 115.9827
10.5 | 1.25 | 0.01086 | -0.0187 | 115.1013
11 | 1.2946 | 0.01133 | -0.0172 | 114.263
11.5 | 1.3341 | 0.01184 | -0.0148 | 112.6774
12 | 1.3597 | 0.01243 | -0.0099 | 109.3886
12.5 | 1.3847 | 0.01317 | -0.0052 | 105.1405
14 | 1.4773 | 0.01609 | 0.0032 | 91.8148
14.5 | 1.5041 | 0.01745 | 0.0059 | 86.1948
15 | 1.5295 | 0.019 | 0.0085 | 80.5
15.5 | 1.5516 | 0.02085 | 0.0112 | 74.4173
16 | 1.5758 | 0.02267 | 0.0133 | 69.5104
16.5 | 1.5979 | 0.02472 | 0.0153 | 64.64
17 | 1.6173 | 0.02706 | 0.0172 | 59.7672
17.5 | 1.6334 | 0.02979 | 0.0189 | 54.8305
18 | 1.6469 | 0.0329 | 0.0203 | 50.0578
18.5 | 1.6522 | 0.03691 | 0.0217 | 44.7629
19 | 1.665 | 0.0405 | 0.0223 | 41.1111
19.5 | 1.6731 | 0.04472 | 0.0226 | 37.4128
20 | 1.6799 | 0.04932 | 0.0224 | 34.0612

## 109. Re 10M Mach 0.25 (1)
BIGFOIL.COM POLAR EXPORT
NACA65-214 a=0.0
NACA65-214 a=0.0 |  |  |  | Cl Max: | 1.134 | at alpha= | 10.5 | deg
JavaFoil+Calcfoil stall+Eppler ext transition |  |  |  | L/D Max: | 108.27 | at alpha= | 6 | deg
Re: | 10000000 |  |  | Cd Min: | 0.00447 | at alpha= | -0.5 | deg
Mach: | 0.25 |  |  | Cl=0 at alpha= | -0.99194 | deg
|  |  |  | @ Cl=0.1, Cd= | 0.0045133
|  |  |  | @ Cl=0.4, Cd= | 0.0053756
|  |  |  | @ Cl=0.6, Cd= | 0.11716
alpha (deg) | Cl | Cd | Cm | Cl/Cd
-15.5 | -0.425 | 0.12565 | 0.004 | -3.384
-15 | -0.487 | 0.12125 | 0.003 | -4.019
-14.5 | -0.545 | 0.11107 | 0.003 | -4.905
-14 | -0.599 | 0.09569 | 0.003 | -6.255
-13.5 | -0.645 | 0.09075 | 0.002 | -7.105
-13 | -0.685 | 0.08447 | 0.002 | -8.114
-12.5 | -0.712 | 0.07817 | 0.002 | -9.111
-12 | -0.729 | 0.07108 | 0.002 | -10.254
-11.5 | -0.866 | 0.01626 | 0.002 | -53.257
-11 | -0.887 | 0.013 | 0.001 | -68.263
-10.5 | -0.89 | 0.01182 | 0.001 | -75.281
-10 | -0.882 | 0.01107 | 0 | -79.627
-9.5 | -0.867 | 0.01038 | -0.001 | -83.466
-9 | -0.844 | 0.00892 | -0.002 | -94.665
-8.5 | -0.817 | 0.00972 | -0.003 | -83.987
-8 | -0.781 | 0.00927 | -0.003 | -84.293
-7.5 | -0.741 | 0.00886 | -0.004 | -83.642
-7 | -0.696 | 0.0084 | -0.005 | -82.945
-6.5 | -0.648 | 0.00808 | -0.006 | -80.276
-6 | -0.597 | 0.00783 | -0.006 | -76.23
-5.5 | -0.543 | 0.00758 | -0.007 | -71.689
-5 | -0.487 | 0.00732 | -0.008 | -66.589
-4.5 | -0.43 | 0.00716 | -0.009 | -60.041
-4 | -0.37 | 0.00692 | -0.01 | -53.526
-3.5 | -0.31 | 0.00678 | -0.011 | -45.729
-3 | -0.249 | 0.00658 | -0.011 | -37.843
-2.5 | -0.188 | 0.00645 | -0.012 | -29.098
-2 | -0.126 | 0.00633 | -0.013 | -19.866
-1.5 | -0.064 | 0.0045 | -0.014 | -14.154
-1 | -0.001 | 0.0045 | -0.015 | -0.317
-0.5 | 0.061 | 0.00447 | -0.015 | 13.653
0 | 0.124 | 0.00454 | -0.016 | 27.244
0.5 | 0.186 | 0.00455 | -0.017 | 40.876
1 | 0.249 | 0.00466 | -0.018 | 53.338
1.5 | 0.311 | 0.00503 | -0.019 | 61.859
2 | 0.372 | 0.00526 | -0.02 | 70.761
2.5 | 0.435 | 0.00552 | -0.021 | 78.681
3 | 0.496 | 0.00582 | -0.021 | 85.199
3.5 | 0.557 | 0.00622 | -0.022 | 89.586
4 | 0.618 | 0.00661 | -0.023 | 93.417
4.5 | 0.678 | 0.00709 | -0.024 | 95.592
5 | 0.735 | 0.00798 | -0.025 | 92.118
5.5 | 0.791 | 0.00791 | -0.025 | 100.058
6 | 0.845 | 0.0078 | -0.026 | 108.27
6.5 | 0.896 | 0.00914 | -0.027 | 98.01
7 | 0.945 | 0.00954 | -0.028 | 99.007
7.5 | 0.99 | 0.01006 | -0.029 | 98.346
8 | 1.031 | 0.01055 | -0.029 | 97.753
8.5 | 1.067 | 0.01108 | -0.03 | 96.367
9 | 1.095 | 0.01167 | -0.031 | 93.896
9.5 | 1.116 | 0.01231 | -0.032 | 90.7
10 | 1.129 | 0.01307 | -0.032 | 86.378
10.5 | 1.134 | 0.01389 | -0.033 | 81.66
11 | 1.13 | 0.01486 | -0.034 | 76.049
11.5 | 1.116 | 0.01604 | -0.034 | 69.579
12 | 1.093 | 0.01746 | -0.035 | 62.563
12.5 | 1.058 | 0.01938 | -0.035 | 54.615
13 | 1.005 | 0.02423 | -0.035 | 41.452
13.5 | 0.949 | 0.02834 | -0.036 | 33.501
14 | 0.776 | 0.0922 | -0.023 | 8.418
14.5 | 0.712 | 0.10186 | -0.022 | 6.988
15 | 0.644 | 0.11121 | -0.02 | 5.787
15.5 | 0.573 | 0.11716 | -0.021 | 4.889

## 110. Re 10M Mach 0.25 (2)
BIGFOIL.COM POLAR EXPORT
NACA65-214 a=0.0
NACA65-214 a=0.0 |  |  |  | Cl Max: | 1.5957 | at alpha= | 18 | deg
XFOIL ncrit=9 |  |  |  | L/D Max: | 114.317 | at alpha= | 8.5 | deg
Re: | 10000000 |  |  | Cd Min: | 0.0849 | at alpha= | -20 | deg
Mach: | 0.25 |  |  | Cl=0 at alpha= | -1.0722 | deg
|  |  |  | @ Cl=0.1, Cd= | 0.0039199
|  |  |  | @ Cl=0.4, Cd= | 0.0043881
|  |  |  | @ Cl=0.6, Cd= | 0.0063661
alpha (deg) | Cl | Cd | Cm | Cl/Cd
-20 | -1.3724 | 0.0849 | -0.0468 | -16.1649
-19.5 | -1.4282 | 0.06859 | -0.058 | -20.8223
-19 | -1.4668 | 0.05668 | -0.0646 | -25.8786
-18.5 | -1.4932 | 0.04752 | -0.0678 | -31.4226
-18 | -1.5089 | 0.04044 | -0.0687 | -37.3121
-17.5 | -1.5177 | 0.03467 | -0.0679 | -43.7756
-17 | -1.5144 | 0.03035 | -0.066 | -49.8979
-16.5 | -1.5027 | 0.02693 | -0.0633 | -55.8002
-15.5 | -1.4621 | 0.02204 | -0.0566 | -66.3385
-15 | -1.4345 | 0.02044 | -0.0527 | -70.181
-14.5 | -1.4097 | 0.01873 | -0.0483 | -75.2643
-14 | -1.3803 | 0.01736 | -0.0439 | -79.5104
-13.5 | -1.3512 | 0.01611 | -0.039 | -83.8734
-13 | -1.3295 | 0.01472 | -0.0326 | -90.3193
-12.5 | -1.2957 | 0.01368 | -0.0277 | -94.7149
-12 | -1.2501 | 0.01282 | -0.0247 | -97.5117
-11.5 | -1.2017 | 0.01204 | -0.0222 | -99.809
-11 | -1.1494 | 0.01145 | -0.0203 | -100.3843
-10.5 | -1.0971 | 0.0108 | -0.0185 | -101.5833
-10 | -1.0428 | 0.01027 | -0.0171 | -101.5385
-9.5 | -0.9882 | 0.00972 | -0.0159 | -101.6667
-9 | -0.932 | 0.00928 | -0.015 | -100.431
-8.5 | -0.8759 | 0.00882 | -0.0142 | -99.3084
-8 | -0.8197 | 0.00834 | -0.0135 | -98.2854
-7.5 | -0.7623 | 0.00797 | -0.013 | -95.6462
-7 | -0.7041 | 0.00764 | -0.0128 | -92.1597
-6.5 | -0.6455 | 0.00736 | -0.0127 | -87.7038
-6 | -0.5864 | 0.00711 | -0.0128 | -82.4754
-5.5 | -0.5276 | 0.00683 | -0.0129 | -77.2474
-5 | -0.4683 | 0.00659 | -0.0131 | -71.0622
-4.5 | -0.4086 | 0.00641 | -0.0135 | -63.7441
-4 | -0.3489 | 0.0062 | -0.0139 | -56.2742
-3.5 | -0.2891 | 0.00603 | -0.0144 | -47.9436
-3 | -0.2289 | 0.00587 | -0.015 | -38.9949
-2.5 | -0.1688 | 0.00571 | -0.0156 | -29.5622
-2 | -0.1089 | 0.00554 | -0.0162 | -19.657
-1.5 | -0.0498 | 0.00528 | -0.0167 | -9.4318
-1 | 0.0084 | 0.00481 | -0.0172 | 1.7464
-0.5 | 0.0666 | 0.00437 | -0.0178 | 15.2403
0 | 0.123 | 0.00361 | -0.0182 | 34.072
0.5 | 0.1832 | 0.00345 | -0.019 | 53.1014
1 | 0.2444 | 0.00349 | -0.0199 | 70.0287
1.5 | 0.3053 | 0.00358 | -0.0208 | 85.2793
2 | 0.3649 | 0.00386 | -0.0215 | 94.5337
2.5 | 0.4194 | 0.00468 | -0.0215 | 89.6154
3 | 0.4758 | 0.00524 | -0.0218 | 90.8015
3.5 | 0.532 | 0.00575 | -0.0219 | 92.5217
4 | 0.588 | 0.00626 | -0.0219 | 93.9297
4.5 | 0.6434 | 0.00675 | -0.0218 | 95.3185
5 | 0.7002 | 0.00711 | -0.0218 | 98.481
5.5 | 0.7574 | 0.00741 | -0.0219 | 102.2132
6 | 0.8143 | 0.00771 | -0.0218 | 105.6161
6.5 | 0.8707 | 0.00802 | -0.0217 | 108.5661
7 | 0.9265 | 0.00835 | -0.0213 | 110.9581
7.5 | 0.9817 | 0.0087 | -0.0209 | 112.8391
8 | 1.0349 | 0.00913 | -0.02 | 113.3516
8.5 | 1.0883 | 0.00952 | -0.0191 | 114.3172
9 | 1.1396 | 0.00997 | -0.0178 | 114.3029
10 | 1.2342 | 0.01104 | -0.0137 | 111.7935
10.5 | 1.2729 | 0.01156 | -0.01 | 110.1125
11 | 1.3019 | 0.01224 | -0.0048 | 106.3644
11.5 | 1.3315 | 0.01312 | -0.0002 | 101.4863
12 | 1.3602 | 0.01413 | 0.0043 | 96.2633
12.5 | 1.3967 | 0.01509 | 0.0071 | 92.558
13 | 1.4284 | 0.01642 | 0.0105 | 86.9915
13.5 | 1.4563 | 0.01806 | 0.0139 | 80.6368
14 | 1.4815 | 0.01999 | 0.0173 | 74.1121
14.5 | 1.5068 | 0.02205 | 0.0203 | 68.3356
15 | 1.5299 | 0.02438 | 0.0231 | 62.7523
15.5 | 1.5475 | 0.02722 | 0.0258 | 56.8516
16 | 1.5614 | 0.03052 | 0.0283 | 51.1599
16.5 | 1.5733 | 0.03427 | 0.0303 | 45.909
17 | 1.5858 | 0.03822 | 0.0318 | 41.4914
17.5 | 1.5926 | 0.04293 | 0.0328 | 37.0976
18 | 1.5957 | 0.04833 | 0.0331 | 33.0168
18.5 | 1.5883 | 0.05513 | 0.0325 | 28.8101
19 | 1.5814 | 0.06244 | 0.031 | 25.3267
19.5 | 1.5624 | 0.07169 | 0.0279 | 21.7938
20 | 1.5451 | 0.08141 | 0.0237 | 18.9792

## 111. Re 10M Mach 0.50 (1)
BIGFOIL.COM POLAR EXPORT
NACA65-214 a=0.0
NACA65-214 a=0.0 |  |  |  | Cl Max: | 1.157 | at alpha= | 20 | deg
JavaFoil+Calcfoil stall+Eppler ext transition |  |  |  | L/D Max: | 100.063 | at alpha= | 4 | deg
Re: | 10000000 |  |  | Cd Min: | 0.00462 | at alpha= | -0.5 | deg
Mach: | 0.5 |  |  | Cl=0 at alpha= | -0.98571 | deg
|  |  |  | @ Cl=0.1, Cd= | 0.0046246
|  |  |  | @ Cl=0.4, Cd= | 0.0054888
|  |  |  | @ Cl=0.6, Cd= | 0.0065204
alpha (deg) | Cl | Cd | Cm | Cl/Cd
-20 | -1.044 | 0.14831 | 0.009 | -7.042
-19.5 | -1.014 | 0.14362 | 0.008 | -7.063
-19 | -0.988 | 0.1401 | 0.008 | -7.051
-18.5 | -0.966 | 0.13675 | 0.008 | -7.065
-18 | -0.939 | 0.12907 | 0.007 | -7.272
-17.5 | -0.908 | 0.12642 | 0.007 | -7.183
-17 | -0.879 | 0.12351 | 0.006 | -7.119
-16.5 | -0.853 | 0.11557 | 0.006 | -7.378
-16 | -0.828 | 0.11738 | 0.005 | -7.055
-15.5 | -0.8 | 0.11186 | 0.005 | -7.149
-15 | -0.772 | 0.10386 | 0.004 | -7.435
-14.5 | -0.747 | 0.09554 | 0.004 | -7.819
-14 | -0.729 | 0.08172 | 0.004 | -8.925
-13.5 | -0.689 | 0.09815 | 0.003 | -7.021
-13 | -0.662 | 0.09019 | 0.002 | -7.341
-12.5 | -0.637 | 0.08122 | 0.002 | -7.841
-12 | -0.616 | 0.07004 | 0.002 | -8.797
-11.5 | -0.675 | 0.02146 | 0.002 | -31.449
-11 | -0.664 | 0.0152 | 0.001 | -43.697
-10.5 | -0.524 | 0.07499 | 0 | -6.99
-10 | -0.497 | 0.06516 | 0 | -7.633
-9.5 | -0.472 | 0.05836 | -0.001 | -8.084
-9 | -0.454 | 0.04723 | -0.001 | -9.614
-8.5 | -0.507 | 0.01161 | -0.003 | -43.68
-8 | -0.388 | 0.05051 | -0.002 | -7.684
-7.5 | -0.36 | 0.04883 | -0.002 | -7.366
-7 | -0.511 | 0.04206 | -0.003 | -12.147
-6.5 | -0.649 | 0.00843 | -0.006 | -76.971
-6 | -0.627 | 0.00906 | -0.007 | -69.229
-5.5 | -0.585 | 0.00853 | -0.008 | -68.544
-5 | -0.533 | 0.00814 | -0.009 | -65.43
-4.5 | -0.474 | 0.0078 | -0.01 | -60.756
-4 | -0.41 | 0.00751 | -0.011 | -54.631
-3.5 | -0.345 | 0.00724 | -0.012 | -47.566
-3 | -0.277 | 0.00702 | -0.013 | -39.539
-2.5 | -0.209 | 0.0068 | -0.014 | -30.788
-2 | -0.14 | 0.00663 | -0.015 | -21.177
-1.5 | -0.071 | 0.00463 | -0.015 | -15.387
-1 | -0.002 | 0.00463 | -0.016 | -0.345
-0.5 | 0.068 | 0.00462 | -0.017 | 14.759
0 | 0.138 | 0.00463 | -0.018 | 29.865
0.5 | 0.208 | 0.00472 | -0.019 | 44.109
1 | 0.278 | 0.00482 | -0.02 | 57.666
1.5 | 0.348 | 0.00529 | -0.021 | 65.774
2 | 0.416 | 0.00555 | -0.022 | 75.04
2.5 | 0.485 | 0.00595 | -0.023 | 81.613
3 | 0.554 | 0.00639 | -0.024 | 86.73
3.5 | 0.621 | 0.00658 | -0.025 | 94.384
4 | 0.686 | 0.00686 | -0.026 | 100.063
4.5 | 0.748 | 0.00883 | -0.026 | 84.722
5 | 0.808 | 0.00928 | -0.027 | 87.024
5.5 | 0.864 | 0.00976 | -0.028 | 88.489
6 | 0.914 | 0.01034 | -0.029 | 88.425
6.5 | 0.956 | 0.01099 | -0.03 | 87.009
7 | 0.985 | 0.01181 | -0.031 | 83.455
7.5 | 0.993 | 0.01274 | -0.032 | 77.925
8 | 0.955 | 0.01407 | -0.032 | 67.859
8.5 | 0.63 | 0.01523 | -0.033 | 41.39
9 | 0.554 | 0.05613 | -0.02 | 9.871
9.5 | 0.693 | 0.01663 | -0.035 | 41.678
10 | 0.722 | 0.01839 | -0.035 | 39.262
10.5 | 0.748 | 0.02111 | -0.036 | 35.406
11 | 0.661 | 0.07358 | -0.021 | 8.977
11.5 | 0.813 | 0.02158 | -0.038 | 37.661
12 | 0.839 | 0.02442 | -0.038 | 34.344
12.5 | 0.852 | 0.03151 | -0.038 | 27.029
13 | 0.773 | 0.08868 | -0.025 | 8.712
13.5 | 0.921 | 0.03037 | -0.04 | 30.308
14 | 0.912 | 0.04743 | -0.038 | 19.228
14.5 | 0.866 | 0.09178 | -0.03 | 9.44
15 | 0.897 | 0.09591 | -0.031 | 9.349
15.5 | 0.902 | 0.10932 | -0.026 | 8.254
16 | 0.94 | 0.10823 | -0.03 | 8.688
16.5 | 1.001 | 0.09123 | -0.037 | 10.975
17 | 1.012 | 0.10839 | -0.035 | 9.338
17.5 | 1.012 | 0.126 | -0.03 | 8.033
18 | 1.056 | 0.12038 | -0.034 | 8.774
18.5 | 1.11 | 0.10722 | -0.039 | 10.349
19 | 1.128 | 0.11996 | -0.038 | 9.404
19.5 | 1.126 | 0.14851 | -0.034 | 7.579
20 | 1.157 | 0.15105 | -0.036 | 7.663

## 112. Re 10M Mach 0.50 (2)
BIGFOIL.COM POLAR EXPORT
NACA65-214 a=0.0
NACA65-214 a=0.0 |  |  |  | Cl Max: | 1.1728 | at alpha= | 9.5 | deg
XFOIL ncrit=9 |  |  |  | L/D Max: | 109.145 | at alpha= | 2 | deg
Re: | 10000000 |  |  | Cd Min: | 0.12004 | at alpha= | 14.5 | deg
Mach: | 0.5 |  |  | Cl=0 at alpha= | -1.1104 | deg
|  |  |  | @ Cl=0.1, Cd= | 0.0041287
|  |  |  | @ Cl=0.4, Cd= | 0.0037984
|  |  |  | @ Cl=0.6, Cd= | 0.0061938
alpha (deg) | Cl | Cd | Cm | Cl/Cd
-12.5 | -0.5704 | 0.11161 | -0.0254 | -5.1107
-12 | -0.5737 | 0.10051 | -0.0323 | -5.7079
-11.5 | -0.5872 | 0.08792 | -0.0405 | -6.6788
-11 | -0.6009 | 0.07474 | -0.0498 | -8.0399
-10.5 | -0.6295 | 0.05916 | -0.0622 | -10.6406
-10 | -0.6694 | 0.04815 | -0.0682 | -13.9024
-9.5 | -0.7017 | 0.04031 | -0.069 | -17.4076
-9 | -0.7415 | 0.03338 | -0.0654 | -22.2139
-8.5 | -0.7832 | 0.02747 | -0.0568 | -28.5111
-8 | -0.8097 | 0.02154 | -0.0464 | -37.5905
-7.5 | -0.8104 | 0.01456 | -0.0384 | -55.6593
-7 | -0.7772 | 0.0108 | -0.032 | -71.963
-6.5 | -0.7284 | 0.00908 | -0.0268 | -80.2203
-6 | -0.667 | 0.00818 | -0.0235 | -81.5403
-5.5 | -0.6005 | 0.00763 | -0.0214 | -78.7025
-5 | -0.532 | 0.00722 | -0.0201 | -73.6842
-4.5 | -0.4639 | 0.00684 | -0.0191 | -67.8216
-4 | -0.3947 | 0.00658 | -0.0187 | -59.9848
-3.5 | -0.3255 | 0.00634 | -0.0186 | -51.3407
-3 | -0.2566 | 0.00613 | -0.0186 | -41.8597
-2.5 | -0.1874 | 0.00594 | -0.019 | -31.5488
-2 | -0.1187 | 0.00576 | -0.0194 | -20.6076
-1.5 | -0.0508 | 0.00552 | -0.0199 | -9.2029
-1 | 0.0144 | 0.00503 | -0.0201 | 2.8628
-0.5 | 0.079 | 0.00441 | -0.0205 | 17.9138
0 | 0.1417 | 0.00357 | -0.0207 | 39.6919
0.5 | 0.2116 | 0.00352 | -0.0218 | 60.1136
1 | 0.282 | 0.00357 | -0.0228 | 78.9916
1.5 | 0.3521 | 0.00366 | -0.0238 | 96.2022
2 | 0.4213 | 0.00386 | -0.0246 | 109.1451
2.5 | 0.4816 | 0.00476 | -0.0241 | 101.1765
3 | 0.5426 | 0.00553 | -0.0235 | 98.1193
4 | 0.6628 | 0.00692 | -0.0214 | 95.7803
4.5 | 0.7236 | 0.00748 | -0.0201 | 96.738
5 | 0.7874 | 0.00786 | -0.0189 | 100.1781
5.5 | 0.8508 | 0.00826 | -0.0174 | 103.0024
6 | 0.9116 | 0.00872 | -0.0152 | 104.5413
6.5 | 0.9712 | 0.00919 | -0.0125 | 105.6801
7 | 1.0244 | 0.00975 | -0.0084 | 105.0667
7.5 | 1.0573 | 0.01052 | -0.0008 | 100.5038
8 | 1.0967 | 0.01149 | 0.0053 | 95.4482
8.5 | 1.1321 | 0.01286 | 0.0116 | 88.0327
9 | 1.163 | 0.01468 | 0.0181 | 79.2234
9.5 | 1.1728 | 0.01767 | 0.0257 | 66.3724
10 | 1.1552 | 0.02242 | 0.0339 | 51.5254
10.5 | 1.1322 | 0.02817 | 0.0404 | 40.1917
11 | 1.1054 | 0.03504 | 0.0447 | 31.5468
11.5 | 1.0841 | 0.04407 | 0.0429 | 24.5995
12 | 1.0416 | 0.05399 | 0.0422 | 19.2925
12.5 | 1.008 | 0.06525 | 0.0377 | 15.4483
13 | 0.9755 | 0.07808 | 0.0304 | 12.4936
13.5 | 0.9493 | 0.09175 | 0.0215 | 10.3466
14 | 0.9281 | 0.10594 | 0.012 | 8.7606
14.5 | 0.9115 | 0.12004 | 0.003 | 7.5933

## 113. Re 12M Mach 0.00 (1)
BIGFOIL.COM POLAR EXPORT
NACA65-214 a=0.0
NACA65-214 a=0.0 |  |  |  | Cl Max: | 1.199 | at alpha= | 12 | deg
JavaFoil+Calcfoil stall+Eppler ext transition |  |  |  | L/D Max: | 111.463 | at alpha= | 7 | deg
Re: | 12000000 |  |  | Cd Min: | 0.00447 | at alpha= | -1 | deg
Mach: | 0 |  |  | Cl=0 at alpha= | -0.99167 | deg
|  |  |  | @ Cl=0.1, Cd= | 0.0045002
|  |  |  | @ Cl=0.4, Cd= | 0.0054195
|  |  |  | @ Cl=0.6, Cd= | 0.0064981
alpha (deg) | Cl | Cd | Cm | Cl/Cd
-17.5 | -0.676 | 0.1236 | 0.006 | -5.469
-17 | -0.701 | 0.11687 | 0.005 | -5.994
-16.5 | -0.719 | 0.12174 | 0.004 | -5.909
-16 | -0.751 | 0.10024 | 0.005 | -7.489
-15.5 | -0.767 | 0.10024 | 0.004 | -7.649
-15 | -0.791 | 0.0898 | 0.004 | -8.807
-14.5 | -0.811 | 0.08215 | 0.004 | -9.873
-14 | -0.896 | 0.03821 | 0.005 | -23.445
-13.5 | -0.967 | 0.01801 | 0.005 | -53.721
-13 | -0.988 | 0.01503 | 0.004 | -65.744
-12.5 | -0.996 | 0.01312 | 0.003 | -75.968
-12 | -0.99 | 0.01216 | 0.003 | -81.399
-11.5 | -0.979 | 0.01142 | 0.002 | -85.711
-11 | -0.963 | 0.01089 | 0.001 | -88.418
-10.5 | -0.943 | 0.01029 | 0.001 | -91.568
-10 | -0.918 | 0.00932 | 0 | -98.458
-9.5 | -0.889 | 0.00973 | -0.001 | -91.387
-9 | -0.855 | 0.00929 | -0.002 | -91.986
-8.5 | -0.817 | 0.0089 | -0.002 | -91.755
-8 | -0.775 | 0.00851 | -0.003 | -91.123
-7.5 | -0.731 | 0.00815 | -0.004 | -89.677
-7 | -0.684 | 0.00787 | -0.005 | -86.844
-6.5 | -0.634 | 0.00767 | -0.005 | -82.685
-6 | -0.583 | 0.00739 | -0.006 | -78.814
-5.5 | -0.529 | 0.00715 | -0.007 | -73.994
-5 | -0.474 | 0.00699 | -0.008 | -67.76
-4.5 | -0.417 | 0.00683 | -0.009 | -61.044
-4 | -0.359 | 0.00666 | -0.009 | -53.989
-3.5 | -0.301 | 0.00651 | -0.01 | -46.162
-3 | -0.241 | 0.0064 | -0.011 | -37.735
-2.5 | -0.182 | 0.00626 | -0.012 | -29.048
-2 | -0.122 | 0.00611 | -0.013 | -19.947
-1.5 | -0.062 | 0.00451 | -0.013 | -13.683
-1 | -0.001 | 0.00447 | -0.014 | -0.309
-0.5 | 0.059 | 0.00448 | -0.015 | 13.203
0 | 0.12 | 0.00451 | -0.016 | 26.531
0.5 | 0.18 | 0.00465 | -0.017 | 38.76
1 | 0.241 | 0.00489 | -0.017 | 49.215
1.5 | 0.301 | 0.00503 | -0.018 | 59.818
2 | 0.361 | 0.00527 | -0.019 | 68.456
2.5 | 0.421 | 0.0055 | -0.02 | 76.577
3 | 0.481 | 0.00577 | -0.021 | 83.264
3.5 | 0.54 | 0.0061 | -0.021 | 88.462
4 | 0.599 | 0.00648 | -0.022 | 92.335
4.5 | 0.657 | 0.00753 | -0.023 | 87.253
5 | 0.714 | 0.00783 | -0.024 | 91.232
5.5 | 0.769 | 0.00775 | -0.025 | 99.164
6 | 0.823 | 0.00805 | -0.025 | 102.172
6.5 | 0.875 | 0.00797 | -0.026 | 109.868
7 | 0.925 | 0.0083 | -0.027 | 111.463
7.5 | 0.972 | 0.00926 | -0.028 | 104.919
8 | 1.016 | 0.00967 | -0.029 | 105.133
8.5 | 1.057 | 0.01011 | -0.029 | 104.579
9 | 1.092 | 0.01058 | -0.03 | 103.145
9.5 | 1.122 | 0.01104 | -0.031 | 101.657
10 | 1.148 | 0.01161 | -0.031 | 98.838
10.5 | 1.169 | 0.01217 | -0.032 | 96.03
11 | 1.184 | 0.01284 | -0.033 | 92.259
11.5 | 1.194 | 0.01358 | -0.033 | 87.909
12 | 1.199 | 0.01439 | -0.034 | 83.31
12.5 | 1.198 | 0.01563 | -0.035 | 76.657
13 | 1.192 | 0.01681 | -0.035 | 70.893
13.5 | 1.181 | 0.01805 | -0.036 | 65.455
14 | 1.161 | 0.01981 | -0.036 | 58.605
14.5 | 1.135 | 0.02152 | -0.037 | 52.744
15 | 1.102 | 0.02444 | -0.037 | 45.086
15.5 | 1.066 | 0.02768 | -0.038 | 38.497
16 | 1.026 | 0.03196 | -0.038 | 32.091
16.5 | 0.965 | 0.04579 | -0.037 | 21.085
17 | 0.879 | 0.08182 | -0.033 | 10.74

## 114. Re 12M Mach 0.00 (2)
BIGFOIL.COM POLAR EXPORT
NACA65-214 a=0.0
NACA65-214 a=0.0 |  |  |  | Cl Max: | 1.7132 | at alpha= | 20 | deg
XFOIL ncrit=9 |  |  |  | L/D Max: | 121.207 | at alpha= | 9.5 | deg
Re: | 12000000 |  |  | Cd Min: | 0.04323 | at alpha= | 20 | deg
Mach: | 0 |  |  | Cl=0 at alpha= | -1.0645 | deg
|  |  |  | @ Cl=0.1, Cd= | 0.0040051
|  |  |  | @ Cl=0.4, Cd= | 0.0047304
|  |  |  | @ Cl=0.6, Cd= | 0.0062843
alpha (deg) | Cl | Cd | Cm | Cl/Cd
-20 | -1.6935 | 0.02897 | -0.0479 | -58.457
-19.5 | -1.6827 | 0.02611 | -0.0461 | -64.4466
-19 | -1.6699 | 0.02358 | -0.0438 | -70.8185
-18.5 | -1.6477 | 0.02179 | -0.0418 | -75.6173
-16.5 | -1.5477 | 0.01648 | -0.0312 | -93.9138
-16 | -1.5206 | 0.01562 | -0.0279 | -97.3496
-15.5 | -1.4927 | 0.01484 | -0.0243 | -100.5863
-15 | -1.4654 | 0.01418 | -0.0201 | -103.3427
-14.5 | -1.4317 | 0.0136 | -0.0169 | -105.2721
-13.5 | -1.3469 | 0.01239 | -0.0137 | -108.7086
-13 | -1.302 | 0.01178 | -0.0124 | -110.5263
-12.5 | -1.256 | 0.01118 | -0.0113 | -112.3435
-12 | -1.208 | 0.01065 | -0.0105 | -113.4272
-11.5 | -1.1587 | 0.01016 | -0.0099 | -114.0453
-11 | -1.1078 | 0.00975 | -0.0095 | -113.6205
-10.5 | -1.056 | 0.00938 | -0.0093 | -112.58
-10 | -1.0029 | 0.00906 | -0.0092 | -110.6954
-9 | -0.8962 | 0.0084 | -0.0092 | -106.6905
-8.5 | -0.8427 | 0.00802 | -0.0092 | -105.0748
-8 | -0.7883 | 0.0077 | -0.0093 | -102.3766
-7.5 | -0.7335 | 0.0074 | -0.0094 | -99.1216
-7 | -0.6779 | 0.00715 | -0.0098 | -94.8112
-6.5 | -0.6217 | 0.00693 | -0.0102 | -89.7114
-6 | -0.5654 | 0.00672 | -0.0106 | -84.1369
-5.5 | -0.509 | 0.00648 | -0.011 | -78.5494
-5 | -0.4522 | 0.00629 | -0.0115 | -71.8919
-4.5 | -0.3949 | 0.00612 | -0.0121 | -64.5261
-4 | -0.3375 | 0.00595 | -0.0127 | -56.7227
-3.5 | -0.28 | 0.00579 | -0.0133 | -48.3592
-3 | -0.2221 | 0.00564 | -0.014 | -39.3794
-2.5 | -0.1643 | 0.00552 | -0.0146 | -29.7645
-2 | -0.1066 | 0.00536 | -0.0153 | -19.8881
-1.5 | -0.0493 | 0.00512 | -0.0159 | -9.6289
-1 | 0.0073 | 0.00478 | -0.0165 | 1.5272
-0.5 | 0.0643 | 0.00444 | -0.0172 | 14.482
0 | 0.1193 | 0.00377 | -0.0177 | 31.6446
0.5 | 0.176 | 0.00342 | -0.0183 | 51.462
1 | 0.2345 | 0.00343 | -0.0192 | 68.3673
1.5 | 0.2927 | 0.00359 | -0.02 | 81.532
2 | 0.3486 | 0.00404 | -0.0205 | 86.2871
2.5 | 0.4022 | 0.00476 | -0.0207 | 84.4958
3 | 0.4576 | 0.00518 | -0.0212 | 88.3398
3.5 | 0.5127 | 0.0056 | -0.0215 | 91.5536
4 | 0.5672 | 0.00605 | -0.0218 | 93.7521
4.5 | 0.6218 | 0.00644 | -0.022 | 96.5528
5 | 0.6769 | 0.00676 | -0.0223 | 100.1331
5.5 | 0.7322 | 0.00701 | -0.0226 | 104.4508
6 | 0.7871 | 0.00729 | -0.0229 | 107.9698
6.5 | 0.8419 | 0.00753 | -0.0232 | 111.8061
7 | 0.8957 | 0.00784 | -0.0234 | 114.2474
7.5 | 0.9496 | 0.00812 | -0.0235 | 116.9458
8 | 1.0021 | 0.00845 | -0.0234 | 118.5917
8.5 | 1.054 | 0.00879 | -0.0233 | 119.909
9 | 1.1054 | 0.00913 | -0.0231 | 121.0734
9.5 | 1.1551 | 0.00953 | -0.0226 | 121.2067
10 | 1.2032 | 0.00998 | -0.0218 | 120.5611
10.5 | 1.251 | 0.01038 | -0.0211 | 120.5202
11 | 1.297 | 0.01082 | -0.02 | 119.8706
11.5 | 1.34 | 0.01132 | -0.0184 | 118.3746
12 | 1.3769 | 0.01187 | -0.0158 | 115.9983
12.5 | 1.4002 | 0.01249 | -0.0106 | 112.1057
13 | 1.4264 | 0.01313 | -0.0064 | 108.6367
13.5 | 1.4597 | 0.01387 | -0.004 | 105.2415
14 | 1.4895 | 0.01483 | -0.0012 | 100.4383
14.5 | 1.5161 | 0.01604 | 0.0018 | 94.52
15 | 1.542 | 0.01739 | 0.0045 | 88.6717
15.5 | 1.5657 | 0.01895 | 0.0071 | 82.6227
16 | 1.591 | 0.02053 | 0.0092 | 77.4963
16.5 | 1.6143 | 0.02231 | 0.0113 | 72.3577
17 | 1.6357 | 0.0243 | 0.0132 | 67.3128
17.5 | 1.6536 | 0.02665 | 0.0151 | 62.0488
18 | 1.6696 | 0.02926 | 0.0167 | 57.0608
18.5 | 1.6774 | 0.03272 | 0.0184 | 51.2653
19 | 1.6933 | 0.0357 | 0.0192 | 47.4314
19.5 | 1.7035 | 0.03936 | 0.0199 | 43.28
20 | 1.7132 | 0.04323 | 0.0202 | 39.6299

## 115. Re 12M Mach 0.10 (1)
BIGFOIL.COM POLAR EXPORT
NACA65-214 a=0.0
NACA65-214 a=0.0 |  |  |  | Cl Max: | 1.188 | at alpha= | 12 | deg
JavaFoil+Calcfoil stall+Eppler ext transition |  |  |  | L/D Max: | 117.171 | at alpha= | 7 | deg
Re: | 12000000 |  |  | Cd Min: | 0.00448 | at alpha= | -1 | deg
Mach: | 0.1 |  |  | Cl=0 at alpha= | -0.99167 | deg
|  |  |  | @ Cl=0.1, Cd= | 0.0045
|  |  |  | @ Cl=0.4, Cd= | 0.0054503
|  |  |  | @ Cl=0.6, Cd= | 0.0064495
alpha (deg) | Cl | Cd | Cm | Cl/Cd
-17.5 | -0.624 | 0.1393 | 0.005 | -4.481
-17 | -0.655 | 0.12037 | 0.005 | -5.438
-16.5 | -0.678 | 0.12508 | 0.004 | -5.422
-16 | -0.71 | 0.10441 | 0.005 | -6.801
-15.5 | -0.731 | 0.10294 | 0.004 | -7.106
-15 | -0.757 | 0.09434 | 0.004 | -8.025
-14.5 | -0.783 | 0.08467 | 0.004 | -9.244
-14 | -0.803 | 0.07812 | 0.004 | -10.281
-13.5 | -0.924 | 0.0238 | 0.004 | -38.827
-13 | -0.963 | 0.01647 | 0.004 | -58.479
-12.5 | -0.978 | 0.01373 | 0.003 | -71.275
-12 | -0.977 | 0.01245 | 0.003 | -78.506
-11.5 | -0.969 | 0.01168 | 0.002 | -82.994
-11 | -0.956 | 0.01106 | 0.001 | -86.428
-10.5 | -0.938 | 0.01043 | 0.001 | -89.921
-10 | -0.915 | 0.00894 | 0 | -102.301
-9.5 | -0.888 | 0.00988 | -0.001 | -89.889
-9 | -0.854 | 0.00941 | -0.002 | -90.765
-8.5 | -0.817 | 0.00903 | -0.002 | -90.549
-8 | -0.777 | 0.00859 | -0.003 | -90.465
-7.5 | -0.733 | 0.00825 | -0.004 | -88.775
-7 | -0.686 | 0.00794 | -0.005 | -86.376
-6.5 | -0.637 | 0.00767 | -0.006 | -82.997
-6 | -0.585 | 0.00745 | -0.006 | -78.478
-5.5 | -0.531 | 0.00722 | -0.007 | -73.579
-5 | -0.476 | 0.00698 | -0.008 | -68.167
-4.5 | -0.419 | 0.00682 | -0.009 | -61.424
-4 | -0.361 | 0.0067 | -0.009 | -53.909
-3.5 | -0.302 | 0.0065 | -0.01 | -46.5
-3 | -0.243 | 0.00638 | -0.011 | -38.008
-2.5 | -0.183 | 0.00624 | -0.012 | -29.261
-2 | -0.123 | 0.00617 | -0.013 | -19.865
-1.5 | -0.062 | 0.00449 | -0.013 | -13.807
-1 | -0.001 | 0.00448 | -0.014 | -0.31
-0.5 | 0.059 | 0.0045 | -0.015 | 13.189
0 | 0.12 | 0.0045 | -0.016 | 26.715
0.5 | 0.181 | 0.00464 | -0.017 | 39.021
1 | 0.242 | 0.0049 | -0.018 | 49.319
1.5 | 0.303 | 0.00507 | -0.018 | 59.671
2 | 0.363 | 0.00529 | -0.019 | 68.568
2.5 | 0.423 | 0.00555 | -0.02 | 76.209
3 | 0.483 | 0.00576 | -0.021 | 83.825
3.5 | 0.543 | 0.00615 | -0.022 | 88.181
4 | 0.602 | 0.00646 | -0.022 | 93.118
4.5 | 0.66 | 0.00754 | -0.023 | 87.525
5 | 0.717 | 0.00786 | -0.024 | 91.212
5.5 | 0.773 | 0.00781 | -0.025 | 98.941
6 | 0.827 | 0.00811 | -0.026 | 101.881
6.5 | 0.879 | 0.00802 | -0.026 | 109.566
7 | 0.928 | 0.00792 | -0.027 | 117.171
7.5 | 0.975 | 0.00932 | -0.028 | 104.57
8 | 1.019 | 0.00974 | -0.029 | 104.662
8.5 | 1.059 | 0.01019 | -0.029 | 103.969
9 | 1.093 | 0.01069 | -0.03 | 102.282
9.5 | 1.123 | 0.01115 | -0.031 | 100.707
10 | 1.147 | 0.01174 | -0.032 | 97.685
10.5 | 1.166 | 0.01234 | -0.032 | 94.461
11 | 1.179 | 0.01312 | -0.033 | 89.873
11.5 | 1.187 | 0.01381 | -0.034 | 85.893
12 | 1.188 | 0.01481 | -0.034 | 80.226
12.5 | 1.184 | 0.01596 | -0.035 | 74.158
13 | 1.174 | 0.01723 | -0.035 | 68.127
13.5 | 1.158 | 0.01885 | -0.036 | 61.416
14 | 1.134 | 0.02054 | -0.037 | 55.209
14.5 | 1.1 | 0.02311 | -0.037 | 47.599
15 | 1.06 | 0.02667 | -0.037 | 39.761
15.5 | 1.019 | 0.03031 | -0.038 | 33.63
16 | 0.964 | 0.03945 | -0.037 | 24.45
16.5 | 0.865 | 0.07874 | -0.032 | 10.984
17 | 0.802 | 0.10722 | -0.028 | 7.476

## 116. Re 12M Mach 0.10 (2)
BIGFOIL.COM POLAR EXPORT
NACA65-214 a=0.0
NACA65-214 a=0.0 |  |  |  | Cl Max: | 1.7047 | at alpha= | 20 | deg
XFOIL ncrit=9 |  |  |  | L/D Max: | 120.848 | at alpha= | 9 | deg
Re: | 12000000 |  |  | Cd Min: | 0.04662 | at alpha= | 20 | deg
Mach: | 0.1 |  |  | Cl=0 at alpha= | -1.0674 | deg
|  |  |  | @ Cl=0.1, Cd= | 0.0040108
|  |  |  | @ Cl=0.4, Cd= | 0.0046972
|  |  |  | @ Cl=0.6, Cd= | 0.0062749
alpha (deg) | Cl | Cd | Cm | Cl/Cd
-20 | -1.6821 | 0.03216 | -0.0528 | -52.3041
-19.5 | -1.6707 | 0.02904 | -0.0513 | -57.531
-19 | -1.6642 | 0.02578 | -0.0491 | -64.5539
-18.5 | -1.6409 | 0.02386 | -0.0472 | -68.772
-18 | -1.6266 | 0.02148 | -0.0444 | -75.7263
-16.5 | -1.55 | 0.01724 | -0.0361 | -89.9072
-16 | -1.5236 | 0.01627 | -0.0325 | -93.6447
-15.5 | -1.4953 | 0.01537 | -0.0289 | -97.2869
-15 | -1.4659 | 0.01463 | -0.025 | -100.1982
-14.5 | -1.4386 | 0.01397 | -0.0204 | -102.9778
-14 | -1.3984 | 0.01335 | -0.0181 | -104.7491
-13.5 | -1.3548 | 0.01275 | -0.0163 | -106.2588
-13 | -1.3106 | 0.01208 | -0.0147 | -108.4934
-12.5 | -1.2647 | 0.01143 | -0.0133 | -110.6474
-12 | -1.2165 | 0.01086 | -0.0122 | -112.0166
-11.5 | -1.167 | 0.01033 | -0.0114 | -112.9719
-11 | -1.1159 | 0.00989 | -0.0108 | -112.8311
-10.5 | -1.0637 | 0.00949 | -0.0104 | -112.0864
-10 | -1.0102 | 0.00915 | -0.0102 | -110.4044
-9.5 | -0.9568 | 0.00879 | -0.0099 | -108.851
-9 | -0.9024 | 0.00847 | -0.0099 | -106.5407
-8.5 | -0.8483 | 0.00809 | -0.0098 | -104.8578
-8 | -0.7936 | 0.00776 | -0.0098 | -102.268
-7.5 | -0.7383 | 0.00744 | -0.0099 | -99.2339
-7 | -0.6823 | 0.00719 | -0.0101 | -94.8957
-6.5 | -0.6258 | 0.00696 | -0.0105 | -89.9138
-6 | -0.5689 | 0.00675 | -0.0109 | -84.2815
-5.5 | -0.5121 | 0.0065 | -0.0112 | -78.7846
-5 | -0.4549 | 0.0063 | -0.0117 | -72.2063
-4.5 | -0.3972 | 0.00613 | -0.0123 | -64.7961
-4 | -0.3395 | 0.00596 | -0.0128 | -56.9631
-3.5 | -0.2816 | 0.0058 | -0.0134 | -48.5517
-3 | -0.2233 | 0.00565 | -0.0141 | -39.5221
-2.5 | -0.1652 | 0.00553 | -0.0148 | -29.8734
-2 | -0.1071 | 0.00537 | -0.0154 | -19.9441
-1.5 | -0.0494 | 0.00513 | -0.016 | -9.6296
-0.5 | 0.0648 | 0.00445 | -0.0173 | 14.5618
0 | 0.1201 | 0.00376 | -0.0178 | 31.9415
0.5 | 0.1771 | 0.00342 | -0.0184 | 51.7836
1 | 0.236 | 0.00343 | -0.0193 | 68.8047
1.5 | 0.2946 | 0.00358 | -0.0201 | 82.2905
2 | 0.3508 | 0.00404 | -0.0206 | 86.8317
2.5 | 0.4047 | 0.00476 | -0.0208 | 85.021
3 | 0.4604 | 0.00519 | -0.0213 | 88.7091
3.5 | 0.5158 | 0.00562 | -0.0216 | 91.7794
4 | 0.5705 | 0.00606 | -0.0218 | 94.1419
4.5 | 0.6254 | 0.00646 | -0.022 | 96.8111
5 | 0.6808 | 0.00678 | -0.0223 | 100.413
5.5 | 0.7364 | 0.00704 | -0.0226 | 104.6023
6 | 0.7917 | 0.00732 | -0.0229 | 108.1557
6.5 | 0.8469 | 0.00757 | -0.0231 | 111.8758
7 | 0.9011 | 0.00788 | -0.0232 | 114.3528
7.5 | 0.9552 | 0.00817 | -0.0232 | 116.9155
8 | 1.0079 | 0.00851 | -0.0231 | 118.4371
8.5 | 1.0603 | 0.00885 | -0.0229 | 119.8079
9 | 1.1118 | 0.0092 | -0.0225 | 120.8478
9.5 | 1.1615 | 0.00963 | -0.0218 | 120.6127
10 | 1.21 | 0.01007 | -0.021 | 120.1589
10.5 | 1.2578 | 0.01049 | -0.02 | 119.9047
11 | 1.3034 | 0.01095 | -0.0187 | 119.032
11.5 | 1.3452 | 0.0115 | -0.0167 | 116.9739
12 | 1.3749 | 0.01207 | -0.0124 | 113.9105
12.5 | 1.4002 | 0.01276 | -0.0077 | 109.7335
13 | 1.4264 | 0.0134 | -0.0033 | 106.4478
14 | 1.4914 | 0.01534 | 0.0016 | 97.2229
14.5 | 1.5161 | 0.01675 | 0.0047 | 90.5134
15 | 1.542 | 0.01822 | 0.0075 | 84.6323
15.5 | 1.5675 | 0.0198 | 0.0099 | 79.1667
16 | 1.5926 | 0.0215 | 0.0121 | 74.0744
16.5 | 1.6134 | 0.02357 | 0.0144 | 68.4514
17 | 1.6321 | 0.02589 | 0.0165 | 63.0398
17.5 | 1.6465 | 0.02866 | 0.0184 | 57.4494
18 | 1.6621 | 0.03154 | 0.02 | 52.6982
18.5 | 1.6737 | 0.03492 | 0.0212 | 47.9296
19 | 1.6874 | 0.03831 | 0.022 | 44.0459
19.5 | 1.693 | 0.04264 | 0.0226 | 39.7045
20 | 1.7047 | 0.04662 | 0.0226 | 36.5659

## 117. Re 12M Mach 0.25 (1)
BIGFOIL.COM POLAR EXPORT
NACA65-214 a=0.0
NACA65-214 a=0.0 |  |  |  | Cl Max: | 1.136 | at alpha= | 10.5 | deg
JavaFoil+Calcfoil stall+Eppler ext transition |  |  |  | L/D Max: | 105.935 | at alpha= | 6 | deg
Re: | 12000000 |  |  | Cd Min: | 0.0045 | at alpha= | -1.5 | deg
Mach: | 0.25 |  |  | Cl=0 at alpha= | -0.99194 | deg
|  |  |  | @ Cl=0.1, Cd= | 0.0045138
|  |  |  | @ Cl=0.4, Cd= | 0.0054656
|  |  |  | @ Cl=0.6, Cd= | 0.11603
alpha (deg) | Cl | Cd | Cm | Cl/Cd
-16 | -0.358 | 0.1348 | 0.004 | -2.656
-15.5 | -0.425 | 0.12503 | 0.004 | -3.401
-15 | -0.487 | 0.12002 | 0.003 | -4.06
-14.5 | -0.545 | 0.11122 | 0.003 | -4.899
-14 | -0.599 | 0.09385 | 0.003 | -6.382
-13.5 | -0.645 | 0.09019 | 0.003 | -7.156
-13 | -0.686 | 0.08366 | 0.002 | -8.202
-12.5 | -0.714 | 0.07664 | 0.002 | -9.312
-12 | -0.733 | 0.06822 | 0.002 | -10.741
-11.5 | -0.873 | 0.01489 | 0.002 | -58.621
-11 | -0.891 | 0.01238 | 0.001 | -71.95
-10.5 | -0.891 | 0.01139 | 0.001 | -78.276
-10 | -0.883 | 0.01075 | 0 | -82.172
-9.5 | -0.868 | 0.0101 | -0.001 | -85.942
-9 | -0.846 | 0.00915 | -0.002 | -92.363
-8.5 | -0.817 | 0.00949 | -0.003 | -86.037
-8 | -0.781 | 0.00903 | -0.003 | -86.489
-7.5 | -0.741 | 0.00856 | -0.004 | -86.513
-7 | -0.696 | 0.00821 | -0.005 | -84.767
-6.5 | -0.648 | 0.0079 | -0.006 | -82.04
-6 | -0.597 | 0.00762 | -0.006 | -78.375
-5.5 | -0.543 | 0.00735 | -0.007 | -73.89
-5 | -0.487 | 0.00717 | -0.008 | -67.971
-4.5 | -0.43 | 0.00695 | -0.009 | -61.837
-4 | -0.37 | 0.00679 | -0.01 | -54.522
-3.5 | -0.31 | 0.0066 | -0.011 | -46.953
-3 | -0.249 | 0.00646 | -0.011 | -38.556
-2.5 | -0.188 | 0.00634 | -0.012 | -29.612
-2 | -0.126 | 0.00624 | -0.013 | -20.182
-1.5 | -0.064 | 0.0045 | -0.014 | -14.17
-1 | -0.001 | 0.00451 | -0.015 | -0.316
-0.5 | 0.061 | 0.00452 | -0.015 | 13.506
0 | 0.124 | 0.00451 | -0.016 | 27.369
0.5 | 0.186 | 0.00465 | -0.017 | 39.97
1 | 0.249 | 0.00493 | -0.018 | 50.441
1.5 | 0.311 | 0.00513 | -0.019 | 60.666
2 | 0.372 | 0.00535 | -0.02 | 69.606
2.5 | 0.435 | 0.00561 | -0.021 | 77.488
3 | 0.496 | 0.0059 | -0.021 | 84.086
3.5 | 0.557 | 0.00626 | -0.022 | 88.985
4 | 0.618 | 0.00667 | -0.023 | 92.693
4.5 | 0.678 | 0.00772 | -0.024 | 87.808
5 | 0.735 | 0.00773 | -0.025 | 95.085
5.5 | 0.792 | 0.00805 | -0.025 | 98.406
6 | 0.846 | 0.00798 | -0.026 | 105.935
6.5 | 0.897 | 0.0089 | -0.027 | 100.804
7 | 0.946 | 0.00928 | -0.028 | 101.908
7.5 | 0.991 | 0.00975 | -0.029 | 101.668
8 | 1.033 | 0.01025 | -0.029 | 100.746
8.5 | 1.069 | 0.01076 | -0.03 | 99.297
9 | 1.097 | 0.0113 | -0.031 | 97.082
9.5 | 1.118 | 0.0119 | -0.032 | 93.908
10 | 1.131 | 0.01263 | -0.032 | 89.527
10.5 | 1.136 | 0.01341 | -0.033 | 84.71
11 | 1.132 | 0.01435 | -0.034 | 78.85
11.5 | 1.117 | 0.01559 | -0.034 | 71.678
12 | 1.094 | 0.01692 | -0.035 | 64.656
12.5 | 1.06 | 0.01869 | -0.035 | 56.729
13 | 1.01 | 0.02263 | -0.036 | 44.626
13.5 | 0.956 | 0.02588 | -0.036 | 36.956
14 | 0.781 | 0.08837 | -0.024 | 8.833
14.5 | 0.712 | 0.1006 | -0.022 | 7.081
15 | 0.645 | 0.10839 | -0.022 | 5.953
15.5 | 0.573 | 0.11603 | -0.021 | 4.941

## 118. Re 12M Mach 0.25 (2)
BIGFOIL.COM POLAR EXPORT
NACA65-214 a=0.0
NACA65-214 a=0.0 |  |  |  | Cl Max: | 1.622 | at alpha= | 18 | deg
XFOIL ncrit=9 |  |  |  | L/D Max: | 118.644 | at alpha= | 8.5 | deg
Re: | 12000000 |  |  | Cd Min: | 0.08105 | at alpha= | -20 | deg
Mach: | 0.25 |  |  | Cl=0 at alpha= | -1.0741 | deg
|  |  |  | @ Cl=0.1, Cd= | 0.0040307
|  |  |  | @ Cl=0.4, Cd= | 0.0044209
|  |  |  | @ Cl=0.6, Cd= | 0.0062721
alpha (deg) | Cl | Cd | Cm | Cl/Cd
-20 | -1.3968 | 0.08105 | -0.05 | -17.2338
-19.5 | -1.4543 | 0.06513 | -0.0606 | -22.3292
-19 | -1.5039 | 0.05256 | -0.067 | -28.613
-18.5 | -1.5164 | 0.04515 | -0.0689 | -33.5858
-18 | -1.5467 | 0.03716 | -0.0695 | -41.6227
-17.5 | -1.5555 | 0.03176 | -0.068 | -48.9767
-17 | -1.5488 | 0.0279 | -0.0654 | -55.5125
-16 | -1.5148 | 0.02238 | -0.0588 | -67.6854
-15.5 | -1.4953 | 0.02027 | -0.0544 | -73.7691
-15 | -1.4651 | 0.01882 | -0.0503 | -77.848
-14.5 | -1.4374 | 0.01734 | -0.0458 | -82.895
-14 | -1.4064 | 0.01614 | -0.0412 | -87.1375
-13.5 | -1.3749 | 0.01514 | -0.0362 | -90.8124
-13 | -1.3445 | 0.01432 | -0.0305 | -93.8897
-12.5 | -1.3055 | 0.01322 | -0.0265 | -98.7519
-12 | -1.2602 | 0.01228 | -0.0234 | -102.6221
-11.5 | -1.2108 | 0.0115 | -0.0209 | -105.287
-11 | -1.1583 | 0.01087 | -0.0191 | -106.5593
-10.5 | -1.1048 | 0.01029 | -0.0174 | -107.3664
-10 | -1.0495 | 0.00979 | -0.0162 | -107.2012
-9.5 | -0.994 | 0.0093 | -0.015 | -106.8817
-9 | -0.9372 | 0.00889 | -0.0142 | -105.4218
-8.5 | -0.8796 | 0.00852 | -0.0136 | -103.2394
-8 | -0.8226 | 0.00811 | -0.013 | -101.4303
-7.5 | -0.7651 | 0.00771 | -0.0126 | -99.2348
-7 | -0.7068 | 0.00739 | -0.0124 | -95.6428
-6.5 | -0.6479 | 0.00711 | -0.0123 | -91.1252
-6 | -0.5886 | 0.00688 | -0.0124 | -85.5523
-5.5 | -0.5293 | 0.00664 | -0.0126 | -79.7139
-5 | -0.47 | 0.0064 | -0.0128 | -73.4375
-4.5 | -0.4101 | 0.0062 | -0.0132 | -66.1452
-4 | -0.3501 | 0.00604 | -0.0137 | -57.9636
-3.5 | -0.2901 | 0.00585 | -0.0142 | -49.5897
-3 | -0.2298 | 0.00571 | -0.0148 | -40.2452
-2.5 | -0.1697 | 0.00556 | -0.0154 | -30.5216
-2 | -0.1096 | 0.00542 | -0.0161 | -20.2214
-1.5 | -0.05 | 0.00517 | -0.0167 | -9.6712
-1 | 0.0087 | 0.00482 | -0.0172 | 1.805
-0.5 | 0.0676 | 0.00446 | -0.0179 | 15.157
0 | 0.1242 | 0.00371 | -0.0183 | 33.4771
0.5 | 0.1834 | 0.00342 | -0.019 | 53.6257
1 | 0.2443 | 0.00343 | -0.0199 | 71.2245
1.5 | 0.3051 | 0.00357 | -0.0208 | 85.4622
2 | 0.3631 | 0.00402 | -0.0213 | 90.3234
3 | 0.4754 | 0.00524 | -0.0217 | 90.7252
3.5 | 0.5324 | 0.0057 | -0.022 | 93.4035
4 | 0.5885 | 0.00618 | -0.022 | 95.2265
4.5 | 0.6447 | 0.00663 | -0.022 | 97.2398
5 | 0.7021 | 0.00693 | -0.0221 | 101.3131
5.5 | 0.7597 | 0.00722 | -0.0222 | 105.2216
6 | 0.8172 | 0.00749 | -0.0223 | 109.1055
6.5 | 0.8737 | 0.0078 | -0.0221 | 112.0128
7 | 0.9303 | 0.00811 | -0.0219 | 114.7102
7.5 | 0.9855 | 0.00847 | -0.0214 | 116.3518
8 | 1.04 | 0.00884 | -0.0208 | 117.6471
8.5 | 1.0939 | 0.00922 | -0.02 | 118.6443
9 | 1.1454 | 0.00968 | -0.0187 | 118.3264
9.5 | 1.1952 | 0.01018 | -0.0171 | 117.4067
10 | 1.244 | 0.01065 | -0.0152 | 116.8075
10.5 | 1.289 | 0.0112 | -0.0127 | 115.0893
11 | 1.3172 | 0.01182 | -0.0071 | 111.4382
11.5 | 1.3451 | 0.01267 | -0.002 | 106.1642
12 | 1.3777 | 0.01352 | 0.0021 | 101.9009
12.5 | 1.4078 | 0.0145 | 0.0063 | 97.0897
13.5 | 1.4694 | 0.01729 | 0.0129 | 84.9855
14 | 1.4976 | 0.01899 | 0.0161 | 78.8626
14.5 | 1.524 | 0.02092 | 0.0192 | 72.8489
15 | 1.5459 | 0.02326 | 0.0223 | 66.4617
15.5 | 1.5623 | 0.02611 | 0.0253 | 59.8353
16 | 1.5817 | 0.02895 | 0.0278 | 54.6356
16.5 | 1.5966 | 0.03236 | 0.0299 | 49.3387
17 | 1.6095 | 0.03615 | 0.0316 | 44.5228
17.5 | 1.6168 | 0.04069 | 0.0329 | 39.7346
18 | 1.622 | 0.04571 | 0.0336 | 35.4846
18.5 | 1.6162 | 0.05216 | 0.0334 | 30.9854
19 | 1.6121 | 0.05893 | 0.0324 | 27.3562
19.5 | 1.596 | 0.06752 | 0.0299 | 23.6374
20 | 1.5766 | 0.07721 | 0.0261 | 20.4196

## 119. Re 12M Mach 0.50 (1)
BIGFOIL.COM POLAR EXPORT
NACA65-214 a=0.0
NACA65-214 a=0.0 |  |  |  | Cl Max: | 1.151 | at alpha= | 20 | deg
JavaFoil+Calcfoil stall+Eppler ext transition |  |  |  | L/D Max: | 100.129 | at alpha= | 4 | deg
Re: | 12000000 |  |  | Cd Min: | 0.00459 | at alpha= | -1 | deg
Mach: | 0.5 |  |  | Cl=0 at alpha= | -0.98571 | deg
|  |  |  | @ Cl=0.1, Cd= | 0.0046237
|  |  |  | @ Cl=0.4, Cd= | 0.0056147
|  |  |  | @ Cl=0.6, Cd= | 0.0065842
alpha (deg) | Cl | Cd | Cm | Cl/Cd
-20 | -1.045 | 0.15357 | 0.009 | -6.806
-19.5 | -1.017 | 0.14886 | 0.009 | -6.835
-19 | -0.989 | 0.14567 | 0.008 | -6.789
-18.5 | -0.968 | 0.13371 | 0.008 | -7.239
-18 | -0.941 | 0.12564 | 0.008 | -7.492
-17.5 | -0.909 | 0.12446 | 0.007 | -7.308
-17 | -0.881 | 0.12134 | 0.006 | -7.257
-16.5 | -0.854 | 0.11349 | 0.006 | -7.528
-16 | -0.828 | 0.11657 | 0.005 | -7.106
-15.5 | -0.801 | 0.10902 | 0.005 | -7.345
-15 | -0.774 | 0.1025 | 0.005 | -7.551
-14.5 | -0.75 | 0.09256 | 0.004 | -8.101
-14 | -0.801 | 0.03788 | 0.006 | -21.149
-13.5 | -0.689 | 0.09698 | 0.003 | -7.11
-13 | -0.663 | 0.08831 | 0.003 | -7.506
-12.5 | -0.639 | 0.07936 | 0.002 | -8.046
-12 | -0.629 | 0.06025 | 0.002 | -10.441
-11.5 | -0.688 | 0.01771 | 0.002 | -38.833
-11 | -0.666 | 0.01457 | 0.001 | -45.702
-10.5 | -0.524 | 0.07389 | 0 | -7.094
-10 | -0.498 | 0.06429 | 0 | -7.742
-9.5 | -0.474 | 0.05583 | -0.001 | -8.495
-9 | -0.538 | 0.01215 | -0.002 | -44.326
-8.5 | -0.509 | 0.0111 | -0.003 | -45.817
-8 | -0.388 | 0.05022 | -0.002 | -7.732
-7.5 | -0.36 | 0.04839 | -0.002 | -7.436
-7 | -0.62 | 0.00994 | -0.005 | -62.393
-6.5 | -0.649 | 0.00865 | -0.006 | -75.1
-6 | -0.627 | 0.00875 | -0.007 | -71.7
-5.5 | -0.585 | 0.00834 | -0.008 | -70.137
-5 | -0.533 | 0.00787 | -0.009 | -67.667
-4.5 | -0.474 | 0.00755 | -0.01 | -62.793
-4 | -0.41 | 0.0073 | -0.011 | -56.245
-3.5 | -0.345 | 0.00704 | -0.012 | -48.936
-3 | -0.277 | 0.00688 | -0.013 | -40.322
-2.5 | -0.209 | 0.00667 | -0.014 | -31.374
-2 | -0.14 | 0.00647 | -0.015 | -21.707
-1.5 | -0.071 | 0.00461 | -0.015 | -15.428
-1 | -0.002 | 0.00459 | -0.016 | -0.347
-0.5 | 0.068 | 0.00461 | -0.017 | 14.802
0 | 0.138 | 0.00464 | -0.018 | 29.782
0.5 | 0.208 | 0.00477 | -0.019 | 43.562
1 | 0.278 | 0.00515 | -0.02 | 53.959
1.5 | 0.348 | 0.00537 | -0.021 | 64.749
2 | 0.416 | 0.00569 | -0.022 | 73.087
2.5 | 0.485 | 0.00603 | -0.023 | 80.491
3 | 0.554 | 0.00644 | -0.024 | 86.071
3.5 | 0.621 | 0.00665 | -0.025 | 93.344
4 | 0.687 | 0.00686 | -0.026 | 100.129
4.5 | 0.749 | 0.00858 | -0.026 | 87.241
5 | 0.809 | 0.00901 | -0.027 | 89.763
5.5 | 0.865 | 0.00949 | -0.028 | 91.128
6 | 0.915 | 0.01003 | -0.029 | 91.232
6.5 | 0.957 | 0.01067 | -0.03 | 89.764
7 | 0.987 | 0.01143 | -0.031 | 86.307
7.5 | 0.994 | 0.01232 | -0.032 | 80.686
8 | 0.956 | 0.01361 | -0.032 | 70.243
8.5 | 0.631 | 0.01471 | -0.033 | 42.929
9 | 0.65 | 0.01842 | -0.033 | 35.281
9.5 | 0.694 | 0.016 | -0.035 | 43.405
10 | 0.724 | 0.01764 | -0.035 | 41.026
10.5 | 0.75 | 0.0202 | -0.036 | 37.117
11 | 0.663 | 0.07187 | -0.022 | 9.218
11.5 | 0.814 | 0.0208 | -0.038 | 39.157
12 | 0.841 | 0.02325 | -0.038 | 36.165
12.5 | 0.859 | 0.02855 | -0.038 | 30.096
13 | 0.778 | 0.08416 | -0.027 | 9.245
13.5 | 0.925 | 0.02847 | -0.04 | 32.502
14 | 0.939 | 0.03632 | -0.04 | 25.839
14.5 | 0.905 | 0.06777 | -0.036 | 13.352
15 | 0.912 | 0.08462 | -0.034 | 10.782
15.5 | 0.905 | 0.1063 | -0.027 | 8.51
16 | 0.966 | 0.09027 | -0.035 | 10.698
16.5 | 1.037 | 0.06926 | -0.04 | 14.977
17 | 1.025 | 0.09812 | -0.037 | 10.451
17.5 | 1.014 | 0.1331 | -0.03 | 7.622
18 | 1.046 | 0.13504 | -0.032 | 7.745
18.5 | 1.08 | 0.13462 | -0.034 | 8.023
19 | 1.11 | 0.13839 | -0.036 | 8.021
19.5 | 1.122 | 0.16388 | -0.033 | 6.846
20 | 1.151 | 0.16707 | -0.034 | 6.888

## 120. Re 12M Mach 0.50 (2)
BIGFOIL.COM POLAR EXPORT
NACA65-214 a=0.0
NACA65-214 a=0.0 |  |  |  | Cl Max: | 1.1871 | at alpha= | 9.5 | deg
XFOIL ncrit=9 |  |  |  | L/D Max: | 110.034 | at alpha= | 6.5 | deg
Re: | 12000000 |  |  | Cd Min: | 0.25067 | at alpha= | -20 | deg
Mach: | 0.5 |  |  | Cl=0 at alpha= | -1.113 | deg
|  |  |  | @ Cl=0.1, Cd= | 0.0042318
|  |  |  | @ Cl=0.4, Cd= | 0.0038668
|  |  |  | @ Cl=0.6, Cd= | 0.0061554
alpha (deg) | Cl | Cd | Cm | Cl/Cd
-20 | -0.7823 | 0.25067 | 0.0577 | -3.1208
-19.5 | -0.761 | 0.24254 | 0.0524 | -3.1376
-19 | -0.7434 | 0.23267 | 0.0466 | -3.1951
-18.5 | -0.7263 | 0.22289 | 0.0408 | -3.2586
-17.5 | -0.6919 | 0.20626 | 0.0314 | -3.3545
-17 | -0.6714 | 0.19856 | 0.0266 | -3.3813
-16.5 | -0.6549 | 0.18937 | 0.0211 | -3.4583
-16 | -0.6381 | 0.18042 | 0.0158 | -3.5367
-15.5 | -0.6216 | 0.17146 | 0.0104 | -3.6253
-15 | -0.6011 | 0.16389 | 0.0057 | -3.6677
-14.5 | -0.591 | 0.15355 | -0.0003 | -3.8489
-14 | -0.5825 | 0.14316 | -0.0064 | -4.0689
-13.5 | -0.5771 | 0.13254 | -0.0127 | -4.3542
-13 | -0.5805 | 0.12032 | -0.0201 | -4.8246
-12 | -0.5898 | 0.0974 | -0.0346 | -6.0554
-11 | -0.6156 | 0.07044 | -0.0539 | -8.7394
-10 | -0.6859 | 0.04645 | -0.0692 | -14.7664
-9.5 | -0.7168 | 0.03905 | -0.0692 | -18.356
-9 | -0.7557 | 0.0324 | -0.065 | -23.3241
-8.5 | -0.7958 | 0.02682 | -0.0557 | -29.6719
-8 | -0.8213 | 0.02068 | -0.0455 | -39.7147
-7.5 | -0.8246 | 0.01335 | -0.0371 | -61.7678
-7 | -0.7897 | 0.01005 | -0.0305 | -78.5771
-6.5 | -0.7368 | 0.00858 | -0.0256 | -85.8741
-6 | -0.6727 | 0.00783 | -0.0227 | -85.9132
-5.5 | -0.6046 | 0.00733 | -0.0208 | -82.4829
-5 | -0.5354 | 0.00696 | -0.0196 | -76.9253
-4.5 | -0.4663 | 0.00663 | -0.0187 | -70.3318
-4 | -0.3968 | 0.00636 | -0.0184 | -62.3899
-3.5 | -0.3272 | 0.00617 | -0.0183 | -53.0308
-3 | -0.258 | 0.00593 | -0.0184 | -43.5076
-2.5 | -0.1887 | 0.00577 | -0.0188 | -32.7036
-2 | -0.1197 | 0.0056 | -0.0193 | -21.375
-1.5 | -0.0514 | 0.00541 | -0.0198 | -9.5009
-1 | 0.015 | 0.005 | -0.0202 | 3
-0.5 | 0.0807 | 0.00454 | -0.0207 | 17.7753
0 | 0.1427 | 0.00355 | -0.0209 | 40.1972
0.5 | 0.2117 | 0.00342 | -0.0218 | 61.9006
1 | 0.2821 | 0.00349 | -0.0228 | 80.8309
1.5 | 0.352 | 0.00361 | -0.0238 | 97.5069
2 | 0.4193 | 0.00397 | -0.0243 | 105.6171
2.5 | 0.4794 | 0.00489 | -0.0239 | 98.0368
3.5 | 0.6033 | 0.00619 | -0.0227 | 97.4637
4 | 0.6638 | 0.00683 | -0.0216 | 97.1889
4.5 | 0.7269 | 0.00729 | -0.0206 | 99.7119
5 | 0.7916 | 0.00765 | -0.0195 | 103.4771
5.5 | 0.856 | 0.00801 | -0.0182 | 106.8664
6 | 0.9184 | 0.00845 | -0.0162 | 108.6864
6.5 | 0.9793 | 0.0089 | -0.0136 | 110.0337
7 | 1.0349 | 0.00946 | -0.0099 | 109.3975
7.5 | 1.0746 | 0.01007 | -0.0031 | 106.713
8 | 1.1131 | 0.01096 | 0.0034 | 101.5602
8.5 | 1.15 | 0.0122 | 0.0099 | 94.2623
9 | 1.1807 | 0.01393 | 0.0167 | 84.7595
9.5 | 1.1871 | 0.01698 | 0.0249 | 69.9117
10 | 1.169 | 0.02167 | 0.0334 | 53.9455
10.5 | 1.1458 | 0.02736 | 0.0402 | 41.8787
11 | 1.119 | 0.03419 | 0.0446 | 32.7289
11.5 | 1.0865 | 0.04225 | 0.0464 | 25.716
12 | 1.0558 | 0.05496 | 0.0384 | 19.2103
12.5 | 1.017 | 0.06411 | 0.0386 | 15.8634
13 | 0.9845 | 0.07674 | 0.0316 | 12.829
13.5 | 0.9582 | 0.09023 | 0.0229 | 10.6195
14 | 0.9365 | 0.10439 | 0.0134 | 8.9712
14.5 | 0.9206 | 0.11834 | 0.0043 | 7.7793

## 121. Re 14M Mach 0.00 (1)
BIGFOIL.COM POLAR EXPORT
NACA65-214 a=0.0
NACA65-214 a=0.0 |  |  |  | Cl Max: | 1.201 | at alpha= | 12 | deg
JavaFoil+Calcfoil stall+Eppler ext transition |  |  |  | L/D Max: | 121.726 | at alpha= | 7.5 | deg
Re: | 14000000 |  |  | Cd Min: | 0.0045 | at alpha= | -1 | deg
Mach: | 0 |  |  | Cl=0 at alpha= | -0.99167 | deg
|  |  |  | @ Cl=0.1, Cd= | 0.0046075
|  |  |  | @ Cl=0.4, Cd= | 0.0054865
|  |  |  | @ Cl=0.6, Cd= | 0.006446
alpha (deg) | Cl | Cd | Cm | Cl/Cd
-17.5 | -0.673 | 0.13386 | 0.005 | -5.027
-17 | -0.702 | 0.11489 | 0.005 | -6.108
-16.5 | -0.72 | 0.12032 | 0.004 | -5.98
-16 | -0.754 | 0.09637 | 0.005 | -7.826
-15.5 | -0.768 | 0.09818 | 0.004 | -7.826
-15 | -0.789 | 0.09098 | 0.004 | -8.676
-14.5 | -0.822 | 0.07409 | 0.004 | -11.09
-14 | -0.934 | 0.024 | 0.005 | -38.921
-13.5 | -0.97 | 0.01722 | 0.005 | -56.359
-13 | -0.992 | 0.01421 | 0.004 | -69.848
-12.5 | -0.996 | 0.01293 | 0.003 | -77.071
-12 | -0.992 | 0.01177 | 0.003 | -84.259
-11.5 | -0.98 | 0.01114 | 0.002 | -87.968
-11 | -0.964 | 0.01059 | 0.001 | -91.004
-10.5 | -0.944 | 0.01006 | 0.001 | -93.794
-10 | -0.92 | 0.00991 | 0 | -92.82
-9.5 | -0.889 | 0.00949 | -0.001 | -93.679
-9 | -0.855 | 0.00909 | -0.002 | -93.982
-8.5 | -0.817 | 0.0087 | -0.002 | -93.816
-8 | -0.775 | 0.00834 | -0.003 | -92.984
-7.5 | -0.731 | 0.00802 | -0.004 | -91.192
-7 | -0.684 | 0.00772 | -0.005 | -88.538
-6.5 | -0.634 | 0.00746 | -0.005 | -85.043
-6 | -0.583 | 0.00727 | -0.006 | -80.114
-5.5 | -0.529 | 0.00702 | -0.007 | -75.396
-5 | -0.474 | 0.00688 | -0.008 | -68.822
-4.5 | -0.417 | 0.00666 | -0.009 | -62.654
-4 | -0.359 | 0.00654 | -0.009 | -54.898
-3.5 | -0.301 | 0.0064 | -0.01 | -46.962
-3 | -0.241 | 0.0063 | -0.011 | -38.299
-2.5 | -0.182 | 0.00613 | -0.012 | -29.645
-2 | -0.122 | 0.00604 | -0.013 | -20.167
-1.5 | -0.062 | 0.005 | -0.013 | -12.349
-1 | -0.001 | 0.0045 | -0.014 | -0.307
-0.5 | 0.059 | 0.0045 | -0.015 | 13.133
0 | 0.12 | 0.00466 | -0.016 | 25.681
0.5 | 0.18 | 0.00484 | -0.017 | 37.255
1 | 0.241 | 0.00497 | -0.017 | 48.439
1.5 | 0.301 | 0.00512 | -0.018 | 58.831
2 | 0.361 | 0.00535 | -0.019 | 67.485
2.5 | 0.421 | 0.00556 | -0.02 | 75.736
3 | 0.481 | 0.0058 | -0.021 | 82.896
3.5 | 0.54 | 0.00612 | -0.021 | 88.208
4 | 0.599 | 0.00643 | -0.022 | 93.126
4.5 | 0.657 | 0.00736 | -0.023 | 89.302
5 | 0.714 | 0.00764 | -0.024 | 93.464
5.5 | 0.77 | 0.00797 | -0.025 | 96.623
6 | 0.823 | 0.00786 | -0.025 | 104.694
6.5 | 0.876 | 0.00814 | -0.026 | 107.602
7 | 0.926 | 0.00809 | -0.027 | 114.474
7.5 | 0.973 | 0.00799 | -0.028 | 121.726
8 | 1.017 | 0.00942 | -0.029 | 107.999
8.5 | 1.058 | 0.00984 | -0.029 | 107.53
9 | 1.093 | 0.0103 | -0.03 | 106.089
9.5 | 1.124 | 0.01073 | -0.031 | 104.678
10 | 1.149 | 0.01129 | -0.031 | 101.808
10.5 | 1.17 | 0.01183 | -0.032 | 98.904
11 | 1.186 | 0.01247 | -0.033 | 95.067
11.5 | 1.196 | 0.01318 | -0.034 | 90.747
12 | 1.201 | 0.01396 | -0.034 | 86.026
12.5 | 1.199 | 0.01523 | -0.035 | 78.722
13 | 1.194 | 0.01625 | -0.035 | 73.448
13.5 | 1.182 | 0.01766 | -0.036 | 66.935
14 | 1.163 | 0.01909 | -0.037 | 60.942
14.5 | 1.136 | 0.02115 | -0.037 | 53.689
15 | 1.105 | 0.02338 | -0.037 | 47.239
15.5 | 1.069 | 0.02631 | -0.038 | 40.626
16 | 1.027 | 0.03129 | -0.038 | 32.811
16.5 | 0.977 | 0.03998 | -0.038 | 24.429
17 | 0.909 | 0.06089 | -0.036 | 14.928

## 122. Re 14M Mach 0.00 (2)
BIGFOIL.COM POLAR EXPORT
NACA65-214 a=0.0
NACA65-214 a=0.0 |  |  |  | Cl Max: | 1.733 | at alpha= | 20 | deg
XFOIL ncrit=9 |  |  |  | L/D Max: | 124.468 | at alpha= | 9.5 | deg
Re: | 14000000 |  |  | Cd Min: | 0.0412 | at alpha= | 20 | deg
Mach: | 0 |  |  | Cl=0 at alpha= | -1.0657 | deg
|  |  |  | @ Cl=0.1, Cd= | 0.0041802
|  |  |  | @ Cl=0.4, Cd= | 0.0047928
|  |  |  | @ Cl=0.6, Cd= | 0.006191
alpha (deg) | Cl | Cd | Cm | Cl/Cd
-20 | -1.7094 | 0.02771 | -0.0473 | -61.6889
-19.5 | -1.6952 | 0.02517 | -0.0455 | -67.35
-19 | -1.6846 | 0.02256 | -0.0429 | -74.672
-18.5 | -1.6588 | 0.02107 | -0.041 | -78.728
-18 | -1.6418 | 0.01914 | -0.038 | -85.7785
-17.5 | -1.6172 | 0.01777 | -0.0353 | -91.0073
-17 | -1.5893 | 0.01672 | -0.0327 | -95.0538
-16.5 | -1.5643 | 0.01581 | -0.0291 | -98.9437
-16 | -1.5365 | 0.01499 | -0.0257 | -102.5017
-15.5 | -1.5093 | 0.01426 | -0.0217 | -105.8415
-15 | -1.4818 | 0.01368 | -0.0174 | -108.3187
-14.5 | -1.4418 | 0.01308 | -0.0154 | -110.2294
-14 | -1.3987 | 0.01253 | -0.0139 | -111.6281
-13.5 | -1.3536 | 0.012 | -0.0127 | -112.8
-13 | -1.3067 | 0.01152 | -0.0117 | -113.4288
-12.5 | -1.2603 | 0.01091 | -0.0107 | -115.5179
-12 | -1.2119 | 0.01039 | -0.0099 | -116.641
-11.5 | -1.1626 | 0.0099 | -0.0093 | -117.4343
-11 | -1.1117 | 0.00946 | -0.0089 | -117.5159
-10.5 | -1.0596 | 0.00909 | -0.0087 | -116.5677
-10 | -1.0065 | 0.00878 | -0.0087 | -114.6355
-9.5 | -0.9531 | 0.00844 | -0.0086 | -112.9265
-8.5 | -0.8447 | 0.00784 | -0.0089 | -107.7423
-8 | -0.7902 | 0.00752 | -0.009 | -105.0798
-7.5 | -0.7353 | 0.00722 | -0.0092 | -101.8421
-7 | -0.6796 | 0.00696 | -0.0095 | -97.6437
-6.5 | -0.6234 | 0.00675 | -0.0099 | -92.3556
-5.5 | -0.5102 | 0.00634 | -0.0108 | -80.4732
-5 | -0.4533 | 0.00613 | -0.0113 | -73.9478
-4 | -0.3384 | 0.00582 | -0.0125 | -58.1443
-3.5 | -0.2808 | 0.00564 | -0.0132 | -49.7872
-3 | -0.2229 | 0.00553 | -0.0139 | -40.3074
-2.5 | -0.165 | 0.0054 | -0.0145 | -30.5556
-2 | -0.1071 | 0.00526 | -0.0152 | -20.3612
-1.5 | -0.0496 | 0.00506 | -0.0159 | -9.8024
-1 | 0.0075 | 0.00476 | -0.0165 | 1.5756
-0.5 | 0.0646 | 0.00447 | -0.0172 | 14.4519
0 | 0.1208 | 0.00401 | -0.0178 | 30.1247
0.5 | 0.1761 | 0.00343 | -0.0183 | 51.3411
1 | 0.2344 | 0.00345 | -0.0192 | 67.942
1.5 | 0.2919 | 0.00365 | -0.0199 | 79.9726
2 | 0.3473 | 0.00419 | -0.0204 | 82.8878
2.5 | 0.4015 | 0.00481 | -0.0207 | 83.4719
3.5 | 0.513 | 0.00556 | -0.0216 | 92.2662
4 | 0.5677 | 0.00598 | -0.0218 | 94.9331
4.5 | 0.6228 | 0.00634 | -0.0221 | 98.2334
5 | 0.6783 | 0.00661 | -0.0225 | 102.6172
5.5 | 0.7338 | 0.00687 | -0.0229 | 106.8122
6 | 0.789 | 0.00711 | -0.0232 | 110.9705
6.5 | 0.8439 | 0.00737 | -0.0235 | 114.5047
7 | 0.8982 | 0.00765 | -0.0238 | 117.4118
7.5 | 0.9521 | 0.00792 | -0.0239 | 120.2146
8 | 1.0048 | 0.00826 | -0.0239 | 121.6465
8.5 | 1.0574 | 0.00857 | -0.0238 | 123.3839
9 | 1.1088 | 0.00892 | -0.0236 | 124.3049
9.5 | 1.1588 | 0.00931 | -0.0232 | 124.4683
10 | 1.2082 | 0.00971 | -0.0226 | 124.4284
10.5 | 1.2566 | 0.0101 | -0.022 | 124.4158
11 | 1.3032 | 0.01053 | -0.021 | 123.7607
11.5 | 1.3464 | 0.01106 | -0.0195 | 121.736
12 | 1.387 | 0.01161 | -0.0175 | 119.466
12.5 | 1.4146 | 0.01213 | -0.0131 | 116.62
13 | 1.442 | 0.01274 | -0.0089 | 113.1868
13.5 | 1.4703 | 0.01336 | -0.0053 | 110.0524
14.5 | 1.5258 | 0.01552 | 0.0007 | 98.3119
15 | 1.5522 | 0.01679 | 0.0034 | 92.4479
15.5 | 1.5785 | 0.01816 | 0.0059 | 86.9218
16 | 1.604 | 0.01968 | 0.0082 | 81.5041
16.5 | 1.627 | 0.02142 | 0.0104 | 75.957
17 | 1.6462 | 0.02351 | 0.0126 | 70.0213
17.5 | 1.6646 | 0.02577 | 0.0145 | 64.5945
18 | 1.6804 | 0.02834 | 0.0163 | 59.2943
18.5 | 1.694 | 0.03127 | 0.0178 | 54.1733
19 | 1.7095 | 0.03419 | 0.0188 | 50
19.5 | 1.719 | 0.03782 | 0.0197 | 45.4521
20 | 1.733 | 0.0412 | 0.0201 | 42.0631

## 123. Re 14M Mach 0.10 (1)
BIGFOIL.COM POLAR EXPORT
NACA65-214 a=0.0
NACA65-214 a=0.0 |  |  |  | Cl Max: | 1.19 | at alpha= | 12 | deg
JavaFoil+Calcfoil stall+Eppler ext transition |  |  |  | L/D Max: | 113.935 | at alpha= | 7 | deg
Re: | 14000000 |  |  | Cd Min: | 0.00449 | at alpha= | -0.5 | deg
Mach: | 0.1 |  |  | Cl=0 at alpha= | -0.99167 | deg
|  |  |  | @ Cl=0.1, Cd= | 0.0045975
|  |  |  | @ Cl=0.4, Cd= | 0.0054842
|  |  |  | @ Cl=0.6, Cd= | 0.0064778
alpha (deg) | Cl | Cd | Cm | Cl/Cd
-17.5 | -0.625 | 0.13743 | 0.005 | -4.545
-17 | -0.652 | 0.12852 | 0.005 | -5.073
-16.5 | -0.678 | 0.12419 | 0.004 | -5.459
-16 | -0.704 | 0.11746 | 0.004 | -5.993
-15.5 | -0.733 | 0.1013 | 0.004 | -7.235
-15 | -0.756 | 0.09481 | 0.004 | -7.978
-14.5 | -0.79 | 0.07891 | 0.004 | -10.007
-14 | -0.816 | 0.06908 | 0.004 | -11.808
-13.5 | -0.931 | 0.02159 | 0.004 | -43.134
-13 | -0.97 | 0.01521 | 0.004 | -63.758
-12.5 | -0.981 | 0.01314 | 0.003 | -74.683
-12 | -0.979 | 0.01203 | 0.003 | -81.384
-11.5 | -0.971 | 0.01132 | 0.002 | -85.751
-11 | -0.957 | 0.01073 | 0.001 | -89.139
-10.5 | -0.939 | 0.01016 | 0.001 | -92.429
-10 | -0.916 | 0.00919 | 0 | -99.639
-9.5 | -0.888 | 0.00962 | -0.001 | -92.251
-9 | -0.854 | 0.00921 | -0.002 | -92.759
-8.5 | -0.817 | 0.00872 | -0.002 | -93.71
-8 | -0.777 | 0.00842 | -0.003 | -92.298
-7.5 | -0.733 | 0.0081 | -0.004 | -90.43
-7 | -0.686 | 0.00779 | -0.005 | -88.098
-6.5 | -0.637 | 0.00752 | -0.006 | -84.663
-6 | -0.585 | 0.00726 | -0.006 | -80.62
-5.5 | -0.531 | 0.00708 | -0.007 | -74.993
-5 | -0.476 | 0.00687 | -0.008 | -69.25
-4.5 | -0.419 | 0.00672 | -0.009 | -62.343
-4 | -0.361 | 0.00658 | -0.009 | -54.835
-3.5 | -0.302 | 0.00639 | -0.01 | -47.304
-3 | -0.243 | 0.00629 | -0.011 | -38.574
-2.5 | -0.183 | 0.00619 | -0.012 | -29.533
-2 | -0.123 | 0.00607 | -0.013 | -20.185
-1.5 | -0.062 | 0.00501 | -0.013 | -12.392
-1 | -0.001 | 0.00451 | -0.014 | -0.308
-0.5 | 0.059 | 0.00449 | -0.015 | 13.226
0 | 0.12 | 0.00465 | -0.016 | 25.875
0.5 | 0.181 | 0.00482 | -0.017 | 37.527
1 | 0.242 | 0.00498 | -0.018 | 48.543
1.5 | 0.303 | 0.00515 | -0.018 | 58.726
2 | 0.363 | 0.00533 | -0.019 | 68.014
2.5 | 0.423 | 0.00558 | -0.02 | 75.82
3 | 0.483 | 0.00582 | -0.021 | 82.927
3.5 | 0.543 | 0.00613 | -0.022 | 88.505
4 | 0.602 | 0.00649 | -0.022 | 92.711
4.5 | 0.66 | 0.00737 | -0.023 | 89.538
5 | 0.717 | 0.00767 | -0.024 | 93.464
5.5 | 0.773 | 0.00797 | -0.025 | 97.069
6 | 0.827 | 0.00786 | -0.026 | 105.229
6.5 | 0.879 | 0.00821 | -0.026 | 107.134
7 | 0.929 | 0.00815 | -0.027 | 113.935
7.5 | 0.976 | 0.00912 | -0.028 | 106.981
8 | 1.02 | 0.00949 | -0.029 | 107.539
8.5 | 1.06 | 0.00996 | -0.029 | 106.422
9 | 1.094 | 0.01041 | -0.03 | 105.118
9.5 | 1.124 | 0.01086 | -0.031 | 103.437
10 | 1.148 | 0.01144 | -0.032 | 100.389
10.5 | 1.167 | 0.01206 | -0.032 | 96.726
11 | 1.18 | 0.01274 | -0.033 | 92.625
11.5 | 1.188 | 0.01344 | -0.034 | 88.409
12 | 1.19 | 0.01435 | -0.034 | 82.884
12.5 | 1.185 | 0.01556 | -0.035 | 76.159
13 | 1.176 | 0.01666 | -0.036 | 70.555
13.5 | 1.16 | 0.01819 | -0.036 | 63.783
14 | 1.135 | 0.02012 | -0.037 | 56.412
14.5 | 1.103 | 0.02215 | -0.037 | 49.786
15 | 1.064 | 0.02534 | -0.037 | 41.983
15.5 | 1.023 | 0.02858 | -0.038 | 35.806
16 | 0.972 | 0.03592 | -0.038 | 27.058
16.5 | 0.852 | 0.08813 | -0.031 | 9.669
17 | 0.809 | 0.09941 | -0.03 | 8.141

## 124. Re 14M Mach 0.10 (2)
BIGFOIL.COM POLAR EXPORT
NACA65-214 a=0.0
NACA65-214 a=0.0 |  |  |  | Cl Max: | 1.722 | at alpha= | 20 | deg
XFOIL ncrit=9 |  |  |  | L/D Max: | 124 | at alpha= | 10 | deg
Re: | 14000000 |  |  | Cd Min: | 0.04477 | at alpha= | 20 | deg
Mach: | 0.1 |  |  | Cl=0 at alpha= | -1.0671 | deg
|  |  |  | @ Cl=0.1, Cd= | 0.0041795
|  |  |  | @ Cl=0.4, Cd= | 0.0047645
|  |  |  | @ Cl=0.6, Cd= | 0.006194
alpha (deg) | Cl | Cd | Cm | Cl/Cd
-20 | -1.703 | 0.03044 | -0.0523 | -55.9461
-19.5 | -1.6897 | 0.02757 | -0.0507 | -61.2876
-19 | -1.6765 | 0.02487 | -0.0485 | -67.4105
-18.5 | -1.6544 | 0.02294 | -0.0464 | -72.1186
-17 | -1.5916 | 0.01751 | -0.0378 | -90.8966
-16.5 | -1.5676 | 0.01653 | -0.0339 | -94.8336
-16 | -1.5398 | 0.01558 | -0.0304 | -98.8318
-15.5 | -1.5115 | 0.01474 | -0.0266 | -102.5441
-15 | -1.4838 | 0.01405 | -0.0222 | -105.6085
-14.5 | -1.4507 | 0.01344 | -0.0186 | -107.939
-14 | -1.4082 | 0.01284 | -0.0166 | -109.6729
-13.5 | -1.3632 | 0.01228 | -0.0151 | -111.0098
-12.5 | -1.2693 | 0.01115 | -0.0126 | -113.8386
-12 | -1.2207 | 0.0106 | -0.0116 | -115.1604
-11.5 | -1.171 | 0.01007 | -0.0108 | -116.286
-11 | -1.1199 | 0.00961 | -0.0102 | -116.5349
-10.5 | -1.0675 | 0.00919 | -0.0098 | -116.1589
-10 | -1.0139 | 0.00887 | -0.0096 | -114.3067
-9.5 | -0.96 | 0.00851 | -0.0094 | -112.8085
-9 | -0.9054 | 0.00821 | -0.0094 | -110.2801
-8.5 | -0.8504 | 0.00792 | -0.0095 | -107.3737
-8 | -0.7955 | 0.00758 | -0.0095 | -104.9472
-7.5 | -0.7401 | 0.00727 | -0.0096 | -101.8019
-7 | -0.6841 | 0.00699 | -0.0098 | -97.8684
-6.5 | -0.6274 | 0.00678 | -0.0102 | -92.5369
-6 | -0.5704 | 0.00657 | -0.0106 | -86.8189
-5.5 | -0.5133 | 0.00636 | -0.0111 | -80.7075
-5 | -0.456 | 0.00615 | -0.0115 | -74.1463
-4.5 | -0.3983 | 0.00598 | -0.0121 | -66.6054
-4 | -0.3403 | 0.00583 | -0.0127 | -58.3705
-3.5 | -0.2823 | 0.00565 | -0.0133 | -49.9646
-3 | -0.2241 | 0.00554 | -0.014 | -40.4513
-2.5 | -0.1658 | 0.0054 | -0.0147 | -30.7037
-2 | -0.1076 | 0.00527 | -0.0154 | -20.4175
-1.5 | -0.0497 | 0.00507 | -0.016 | -9.8028
-1 | 0.0077 | 0.00476 | -0.0166 | 1.6176
-0.5 | 0.0652 | 0.00447 | -0.0173 | 14.5861
0 | 0.1215 | 0.004 | -0.0179 | 30.375
0.5 | 0.1773 | 0.00342 | -0.0185 | 51.8421
1 | 0.2359 | 0.00344 | -0.0193 | 68.5756
1.5 | 0.2938 | 0.00365 | -0.02 | 80.4932
2 | 0.3495 | 0.00419 | -0.0205 | 83.4129
2.5 | 0.404 | 0.00481 | -0.0208 | 83.9917
4 | 0.571 | 0.006 | -0.0219 | 95.1667
4.5 | 0.6263 | 0.00637 | -0.0222 | 98.3203
5 | 0.6822 | 0.00664 | -0.0225 | 102.741
5.5 | 0.7381 | 0.0069 | -0.0229 | 106.971
6 | 0.7937 | 0.00714 | -0.0232 | 111.1625
6.5 | 0.8489 | 0.00741 | -0.0234 | 114.5614
7 | 0.9036 | 0.00768 | -0.0236 | 117.6562
7.5 | 0.9577 | 0.00797 | -0.0236 | 120.1631
8 | 1.0108 | 0.00832 | -0.0235 | 121.4904
8.5 | 1.0639 | 0.00863 | -0.0234 | 123.2793
9 | 1.1153 | 0.009 | -0.0231 | 123.9222
9.5 | 1.1655 | 0.00941 | -0.0225 | 123.8576
10 | 1.2152 | 0.0098 | -0.0218 | 124
10.5 | 1.2637 | 0.01021 | -0.021 | 123.7708
11 | 1.3099 | 0.01067 | -0.0197 | 122.7648
11.5 | 1.3522 | 0.01124 | -0.0179 | 120.3025
12 | 1.3884 | 0.01178 | -0.0148 | 117.8608
12.5 | 1.4145 | 0.01235 | -0.01 | 114.5344
13 | 1.4432 | 0.01302 | -0.006 | 110.8449
14 | 1.5016 | 0.01482 | 0.0004 | 101.3225
14.5 | 1.5266 | 0.01617 | 0.0037 | 94.4094
15 | 1.5539 | 0.0175 | 0.0064 | 88.7943
15.5 | 1.5808 | 0.01895 | 0.0088 | 83.4195
16 | 1.6052 | 0.02064 | 0.0112 | 77.7713
16.5 | 1.6246 | 0.02275 | 0.0137 | 71.411
17 | 1.6419 | 0.02512 | 0.016 | 65.3623
17.5 | 1.6595 | 0.02761 | 0.0179 | 60.105
18 | 1.6757 | 0.03036 | 0.0195 | 55.1943
18.5 | 1.6908 | 0.03338 | 0.0208 | 50.6531
19 | 1.7029 | 0.03682 | 0.0218 | 46.2493
19.5 | 1.7073 | 0.04116 | 0.0226 | 41.4796
20 | 1.722 | 0.04477 | 0.0227 | 38.4633

## 125. Re 14M Mach 0.25 (1)
BIGFOIL.COM POLAR EXPORT
NACA65-214 a=0.0
NACA65-214 a=0.0 |  |  |  | Cl Max: | 1.137 | at alpha= | 10.5 | deg
JavaFoil+Calcfoil stall+Eppler ext transition |  |  |  | L/D Max: | 111.043 | at alpha= | 6.5 | deg
Re: | 14000000 |  |  | Cd Min: | 0.0045 | at alpha= | -0.5 | deg
Mach: | 0.25 |  |  | Cl=0 at alpha= | -0.99194 | deg
|  |  |  | @ Cl=0.1, Cd= | 0.0045929
|  |  |  | @ Cl=0.4, Cd= | 0.0055056
|  |  |  | @ Cl=0.6, Cd= | 0.11463
alpha (deg) | Cl | Cd | Cm | Cl/Cd
-16 | -0.358 | 0.132 | 0.004 | -2.712
-15.5 | -0.425 | 0.12291 | 0.004 | -3.46
-15 | -0.487 | 0.11762 | 0.003 | -4.144
-14.5 | -0.545 | 0.1089 | 0.003 | -5.004
-14 | -0.597 | 0.10353 | 0.003 | -5.768
-13.5 | -0.645 | 0.08942 | 0.003 | -7.216
-13 | -0.686 | 0.08346 | 0.002 | -8.221
-12.5 | -0.714 | 0.07594 | 0.002 | -9.408
-12 | -0.74 | 0.0631 | 0.002 | -11.733
-11.5 | -0.88 | 0.01369 | 0.002 | -64.269
-11 | -0.893 | 0.01193 | 0.001 | -74.81
-10.5 | -0.892 | 0.01111 | 0.001 | -80.303
-10 | -0.884 | 0.01046 | 0 | -84.54
-9.5 | -0.869 | 0.00882 | -0.001 | -98.547
-9 | -0.847 | 0.00972 | -0.002 | -87.141
-8.5 | -0.817 | 0.00926 | -0.003 | -88.224
-8 | -0.781 | 0.00877 | -0.003 | -89.042
-7.5 | -0.741 | 0.0084 | -0.004 | -88.196
-7 | -0.696 | 0.00807 | -0.005 | -86.269
-6.5 | -0.648 | 0.00775 | -0.006 | -83.607
-6 | -0.597 | 0.00748 | -0.006 | -79.877
-5.5 | -0.543 | 0.00722 | -0.007 | -75.306
-5 | -0.487 | 0.00698 | -0.008 | -69.802
-4.5 | -0.43 | 0.00684 | -0.009 | -62.868
-4 | -0.37 | 0.00668 | -0.01 | -55.475
-3.5 | -0.31 | 0.00649 | -0.011 | -47.775
-3 | -0.249 | 0.00636 | -0.011 | -39.16
-2.5 | -0.188 | 0.00626 | -0.012 | -29.988
-2 | -0.126 | 0.00609 | -0.013 | -20.673
-1.5 | -0.064 | 0.00506 | -0.014 | -12.607
-1 | -0.001 | 0.00451 | -0.015 | -0.316
-0.5 | 0.061 | 0.0045 | -0.015 | 13.552
0 | 0.124 | 0.00465 | -0.016 | 26.559
0.5 | 0.186 | 0.00489 | -0.017 | 38.072
1 | 0.249 | 0.005 | -0.018 | 49.712
1.5 | 0.311 | 0.00521 | -0.019 | 59.723
2 | 0.372 | 0.00539 | -0.02 | 69.083
2.5 | 0.435 | 0.00565 | -0.021 | 76.897
3 | 0.496 | 0.00593 | -0.021 | 83.719
3.5 | 0.557 | 0.00628 | -0.022 | 88.729
4 | 0.618 | 0.00663 | -0.023 | 93.222
4.5 | 0.678 | 0.00766 | -0.024 | 88.463
5 | 0.735 | 0.0076 | -0.025 | 96.702
5.5 | 0.792 | 0.00784 | -0.025 | 101.058
6 | 0.846 | 0.00779 | -0.026 | 108.583
6.5 | 0.898 | 0.00809 | -0.027 | 111.043
7 | 0.947 | 0.00905 | -0.028 | 104.66
7.5 | 0.992 | 0.0095 | -0.029 | 104.428
8 | 1.034 | 0.00998 | -0.029 | 103.569
8.5 | 1.07 | 0.01048 | -0.03 | 102.116
9 | 1.098 | 0.01102 | -0.031 | 99.601
9.5 | 1.119 | 0.01157 | -0.032 | 96.755
10 | 1.132 | 0.01227 | -0.032 | 92.299
10.5 | 1.137 | 0.01303 | -0.033 | 87.268
11 | 1.133 | 0.01392 | -0.034 | 81.406
11.5 | 1.119 | 0.01511 | -0.034 | 74.077
12 | 1.096 | 0.01646 | -0.035 | 66.568
12.5 | 1.061 | 0.01827 | -0.036 | 58.107
13 | 1.011 | 0.022 | -0.036 | 45.969
13.5 | 0.958 | 0.02519 | -0.036 | 38.018
14 | 0.787 | 0.08305 | -0.026 | 9.479
14.5 | 0.714 | 0.09894 | -0.022 | 7.212
15 | 0.646 | 0.10669 | -0.022 | 6.055
15.5 | 0.573 | 0.11463 | -0.021 | 5.003

## 126. Re 14M Mach 0.25 (2)
BIGFOIL.COM POLAR EXPORT
NACA65-214 a=0.0
NACA65-214 a=0.0 |  |  |  | Cl Max: | 1.6401 | at alpha= | 18 | deg
XFOIL ncrit=9 |  |  |  | L/D Max: | 122.147 | at alpha= | 8.5 | deg
Re: | 14000000 |  |  | Cd Min: | 0.08026 | at alpha= | -20 | deg
Mach: | 0.25 |  |  | Cl=0 at alpha= | -1.0744 | deg
|  |  |  | @ Cl=0.1, Cd= | 0.0041966
|  |  |  | @ Cl=0.4, Cd= | 0.004623
|  |  |  | @ Cl=0.6, Cd= | 0.0061821
alpha (deg) | Cl | Cd | Cm | Cl/Cd
-20 | -1.4013 | 0.08026 | -0.0507 | -17.4595
-19.5 | -1.4641 | 0.06382 | -0.0616 | -22.9411
-19 | -1.524 | 0.05043 | -0.0682 | -30.2201
-18.5 | -1.5241 | 0.04433 | -0.0693 | -34.3808
-16.5 | -1.5542 | 0.02314 | -0.0624 | -67.1651
-16 | -1.5415 | 0.02099 | -0.0571 | -73.4397
-15.5 | -1.5194 | 0.01903 | -0.0526 | -79.8424
-15 | -1.4879 | 0.01769 | -0.0484 | -84.1097
-14.5 | -1.4585 | 0.01636 | -0.0437 | -89.1504
-14 | -1.4268 | 0.01528 | -0.0389 | -93.377
-13.5 | -1.3962 | 0.01438 | -0.0333 | -97.0932
-13 | -1.3595 | 0.01364 | -0.0285 | -99.6701
-12.5 | -1.3131 | 0.01285 | -0.0255 | -102.1868
-12 | -1.2661 | 0.01197 | -0.0226 | -105.7728
-11.5 | -1.2166 | 0.01117 | -0.0201 | -108.9167
-11 | -1.1642 | 0.01052 | -0.0182 | -110.6654
-10.5 | -1.1101 | 0.00993 | -0.0167 | -111.7925
-10 | -1.0545 | 0.00945 | -0.0154 | -111.5873
-9.5 | -0.9982 | 0.00899 | -0.0144 | -111.0345
-9 | -0.941 | 0.00859 | -0.0137 | -109.546
-8.5 | -0.8831 | 0.00825 | -0.0131 | -107.0424
-8 | -0.8249 | 0.00791 | -0.0127 | -104.2857
-7 | -0.7087 | 0.0072 | -0.0121 | -98.4306
-6.5 | -0.6498 | 0.00693 | -0.012 | -93.7662
-6 | -0.5903 | 0.00669 | -0.0122 | -88.2362
-5.5 | -0.5307 | 0.00649 | -0.0124 | -81.772
-5 | -0.4711 | 0.00625 | -0.0127 | -75.376
-4.5 | -0.4113 | 0.00606 | -0.0131 | -67.8713
-4 | -0.3511 | 0.00589 | -0.0136 | -59.6095
-3.5 | -0.291 | 0.00571 | -0.0141 | -50.9632
-3 | -0.2307 | 0.00558 | -0.0147 | -41.3441
-2.5 | -0.1704 | 0.00544 | -0.0153 | -31.3235
-2 | -0.1101 | 0.0053 | -0.016 | -20.7736
-1.5 | -0.0503 | 0.00512 | -0.0166 | -9.8242
-1 | 0.0088 | 0.00479 | -0.0172 | 1.8372
-0.5 | 0.068 | 0.00449 | -0.0179 | 15.1448
0 | 0.1258 | 0.00396 | -0.0185 | 31.7677
0.5 | 0.1835 | 0.00341 | -0.0191 | 53.8123
1 | 0.2442 | 0.00342 | -0.0199 | 71.4035
1.5 | 0.3043 | 0.00361 | -0.0207 | 84.2936
2 | 0.3617 | 0.00417 | -0.0212 | 86.7386
2.5 | 0.4175 | 0.00483 | -0.0214 | 86.4389
3 | 0.4755 | 0.00523 | -0.0218 | 90.9178
3.5 | 0.5324 | 0.00567 | -0.022 | 93.8977
4 | 0.5892 | 0.00611 | -0.0221 | 96.4321
4.5 | 0.6461 | 0.00649 | -0.0222 | 99.5532
5 | 0.7038 | 0.00679 | -0.0224 | 103.6524
5.5 | 0.7616 | 0.00706 | -0.0225 | 107.8754
6 | 0.8194 | 0.00731 | -0.0226 | 112.093
6.5 | 0.8763 | 0.00763 | -0.0225 | 114.8493
7 | 0.9331 | 0.00791 | -0.0224 | 117.9646
7.5 | 0.9886 | 0.00827 | -0.0219 | 119.5405
8.5 | 1.0981 | 0.00899 | -0.0206 | 122.1468
9 | 1.15 | 0.00946 | -0.0194 | 121.5645
9.5 | 1.2014 | 0.00989 | -0.018 | 121.4762
10 | 1.2512 | 0.01036 | -0.0163 | 120.7722
10.5 | 1.2971 | 0.01091 | -0.014 | 118.8909
11 | 1.3301 | 0.01151 | -0.0092 | 115.5604
11.5 | 1.3585 | 0.01225 | -0.0039 | 110.898
12 | 1.3914 | 0.01304 | 0.0003 | 106.7025
12.5 | 1.4222 | 0.01402 | 0.0045 | 101.4408
13 | 1.4467 | 0.01517 | 0.0093 | 95.3659
14 | 1.5113 | 0.01818 | 0.0151 | 83.1298
14.5 | 1.5372 | 0.02008 | 0.0184 | 76.5538
15 | 1.557 | 0.02249 | 0.0218 | 69.2308
15.5 | 1.5783 | 0.02497 | 0.0247 | 63.2078
16 | 1.5975 | 0.02778 | 0.0273 | 57.5054
16.5 | 1.6145 | 0.03094 | 0.0296 | 52.1816
17 | 1.6284 | 0.03456 | 0.0315 | 47.1181
17.5 | 1.6351 | 0.03904 | 0.0329 | 41.8827
18 | 1.6401 | 0.04397 | 0.0338 | 37.3004
18.5 | 1.6354 | 0.05019 | 0.0339 | 32.5842
19 | 1.6328 | 0.05663 | 0.0332 | 28.8328
19.5 | 1.6198 | 0.06466 | 0.0313 | 25.051
20 | 1.5951 | 0.07478 | 0.0275 | 21.3306

## 127. Re 14M Mach 0.50 (1)
BIGFOIL.COM POLAR EXPORT
NACA65-214 a=0.0
NACA65-214 a=0.0 |  |  |  | Cl Max: | 1.148 | at alpha= | 20 | deg
JavaFoil+Calcfoil stall+Eppler ext transition |  |  |  | L/D Max: | 97.339 | at alpha= | 4 | deg
Re: | 14000000 |  |  | Cd Min: | 0.00462 | at alpha= | -1 | deg
Mach: | 0.5 |  |  | Cl=0 at alpha= | -0.98571 | deg
|  |  |  | @ Cl=0.1, Cd= | 0.0046911
|  |  |  | @ Cl=0.4, Cd= | 0.0056512
|  |  |  | @ Cl=0.6, Cd= | 0.0065567
alpha (deg) | Cl | Cd | Cm | Cl/Cd
-20 | -1.044 | 0.16484 | 0.009 | -6.332
-19.5 | -1.016 | 0.16169 | 0.009 | -6.283
-19 | -0.988 | 0.15773 | 0.008 | -6.265
-18.5 | -0.966 | 0.13825 | 0.008 | -6.987
-18 | -0.939 | 0.13183 | 0.007 | -7.125
-17.5 | -0.911 | 0.12778 | 0.007 | -7.129
-17 | -0.882 | 0.12157 | 0.006 | -7.257
-16.5 | -0.857 | 0.11374 | 0.006 | -7.531
-16 | -0.829 | 0.1152 | 0.005 | -7.195
-15.5 | -0.802 | 0.10753 | 0.005 | -7.455
-15 | -0.775 | 0.10018 | 0.005 | -7.736
-14.5 | -0.753 | 0.08931 | 0.004 | -8.436
-14 | -0.827 | 0.02696 | 0.006 | -30.678
-13.5 | -0.69 | 0.09477 | 0.003 | -7.277
-13 | -0.663 | 0.08729 | 0.003 | -7.601
-12.5 | -0.64 | 0.07747 | 0.002 | -8.261
-12 | -0.701 | 0.02378 | 0.003 | -29.473
-11.5 | -0.692 | 0.01644 | 0.002 | -42.095
-11 | -0.668 | 0.01404 | 0.001 | -47.531
-10.5 | -0.524 | 0.07181 | 0 | -7.302
-10 | -0.498 | 0.06402 | 0 | -7.779
-9.5 | -0.476 | 0.05402 | -0.001 | -8.82
-9 | -0.54 | 0.01173 | -0.002 | -46.033
-8.5 | -0.509 | 0.01079 | -0.003 | -47.202
-8 | -0.388 | 0.04985 | -0.002 | -7.792
-7.5 | -0.36 | 0.0483 | -0.002 | -7.45
-7 | -0.623 | 0.00966 | -0.005 | -64.53
-6.5 | -0.651 | 0.0092 | -0.006 | -70.704
-6 | -0.627 | 0.00855 | -0.007 | -73.349
-5.5 | -0.585 | 0.00809 | -0.008 | -72.353
-5 | -0.533 | 0.00771 | -0.009 | -69.088
-4.5 | -0.474 | 0.00742 | -0.01 | -63.855
-4 | -0.41 | 0.00717 | -0.011 | -57.269
-3.5 | -0.345 | 0.00692 | -0.012 | -49.831
-3 | -0.277 | 0.0067 | -0.013 | -41.384
-2.5 | -0.209 | 0.00657 | -0.014 | -31.843
-2 | -0.14 | 0.00638 | -0.015 | -22.034
-1.5 | -0.071 | 0.00527 | -0.015 | -13.511
-1 | -0.002 | 0.00462 | -0.016 | -0.345
-0.5 | 0.068 | 0.00465 | -0.017 | 14.662
0 | 0.138 | 0.00474 | -0.018 | 29.124
0.5 | 0.208 | 0.00502 | -0.019 | 41.401
1 | 0.278 | 0.00524 | -0.02 | 53.056
1.5 | 0.348 | 0.00546 | -0.021 | 63.702
2 | 0.416 | 0.00571 | -0.022 | 72.877
2.5 | 0.485 | 0.00609 | -0.023 | 79.758
3 | 0.554 | 0.00644 | -0.024 | 86.049
3.5 | 0.621 | 0.00661 | -0.025 | 93.976
4 | 0.686 | 0.00705 | -0.026 | 97.339
4.5 | 0.75 | 0.00842 | -0.027 | 89.041
5 | 0.81 | 0.00881 | -0.027 | 91.935
5.5 | 0.866 | 0.00926 | -0.028 | 93.486
6 | 0.916 | 0.0098 | -0.029 | 93.463
6.5 | 0.958 | 0.0104 | -0.03 | 92.176
7 | 0.988 | 0.01118 | -0.031 | 88.325
7.5 | 0.996 | 0.01199 | -0.032 | 83.058
8 | 0.957 | 0.01327 | -0.032 | 72.14
8.5 | 0.632 | 0.01431 | -0.033 | 44.169
9 | 0.655 | 0.01723 | -0.033 | 38.013
9.5 | 0.695 | 0.01562 | -0.035 | 44.516
10 | 0.724 | 0.01723 | -0.036 | 42.047
10.5 | 0.751 | 0.01958 | -0.036 | 38.37
11 | 0.665 | 0.07008 | -0.023 | 9.486
11.5 | 0.816 | 0.02009 | -0.038 | 40.608
12 | 0.843 | 0.02239 | -0.038 | 37.64
12.5 | 0.863 | 0.02692 | -0.039 | 32.078
13 | 0.789 | 0.07638 | -0.029 | 10.334
13.5 | 0.928 | 0.0271 | -0.04 | 34.261
14 | 0.946 | 0.03315 | -0.04 | 28.542
14.5 | 0.948 | 0.04679 | -0.039 | 20.255
15 | 0.937 | 0.06928 | -0.037 | 13.529
15.5 | 0.906 | 0.11081 | -0.027 | 8.175
16 | 0.937 | 0.1142 | -0.029 | 8.206
16.5 | 0.973 | 0.11322 | -0.032 | 8.594
17 | 0.999 | 0.12028 | -0.032 | 8.306
17.5 | 1.013 | 0.14187 | -0.03 | 7.139
18 | 1.043 | 0.14442 | -0.032 | 7.223
18.5 | 1.073 | 0.14657 | -0.033 | 7.321
19 | 1.101 | 0.15432 | -0.034 | 7.134
19.5 | 1.121 | 0.17501 | -0.033 | 6.403
20 | 1.148 | 0.17841 | -0.034 | 6.436

## 128. Re 14M Mach 0.50 (2)
BIGFOIL.COM POLAR EXPORT
NACA65-214 a=0.0
NACA65-214 a=0.0 |  |  |  | Cl Max: | 1.1993 | at alpha= | 9.5 | deg
XFOIL ncrit=9 |  |  |  | L/D Max: | 113.656 | at alpha= | 6.5 | deg
Re: | 14000000 |  |  | Cd Min: | 0.11688 | at alpha= | 14.5 | deg
Mach: | 0.5 |  |  | Cl=0 at alpha= | -1.1127 | deg
|  |  |  | @ Cl=0.1, Cd= | 0.0043123
|  |  |  | @ Cl=0.4, Cd= | 0.00399
|  |  |  | @ Cl=0.6, Cd= | 0.0061046
alpha (deg) | Cl | Cd | Cm | Cl/Cd
-12.5 | -0.5997 | 0.10577 | -0.0295 | -5.6698
-12 | -0.6046 | 0.09465 | -0.0367 | -6.3877
-11.5 | -0.6191 | 0.08195 | -0.0453 | -7.5546
-10.5 | -0.6606 | 0.05501 | -0.0656 | -12.0087
-9.5 | -0.731 | 0.03788 | -0.0693 | -19.2978
-9 | -0.7691 | 0.03148 | -0.0646 | -24.4314
-8.5 | -0.8078 | 0.02621 | -0.0547 | -30.8203
-8 | -0.8308 | 0.01994 | -0.0447 | -41.665
-7.5 | -0.8347 | 0.01258 | -0.0362 | -66.3514
-7 | -0.7995 | 0.00948 | -0.0293 | -84.3354
-6.5 | -0.7432 | 0.00821 | -0.0248 | -90.5238
-6 | -0.6769 | 0.00755 | -0.0221 | -89.6556
-5.5 | -0.6078 | 0.0071 | -0.0203 | -85.6056
-5 | -0.538 | 0.00677 | -0.0192 | -79.4682
-4.5 | -0.4681 | 0.00646 | -0.0185 | -72.4613
-4 | -0.3985 | 0.00621 | -0.0181 | -64.1707
-3.5 | -0.3286 | 0.006 | -0.0181 | -54.7667
-3 | -0.2592 | 0.00579 | -0.0182 | -44.7668
-2.5 | -0.1898 | 0.00564 | -0.0186 | -33.6525
-2 | -0.1206 | 0.00547 | -0.0191 | -22.0475
-1.5 | -0.0519 | 0.00531 | -0.0197 | -9.774
-1 | 0.0151 | 0.00497 | -0.0202 | 3.0382
-0.5 | 0.0817 | 0.00457 | -0.0208 | 17.8775
0 | 0.1442 | 0.00369 | -0.021 | 39.0786
0.5 | 0.2117 | 0.00339 | -0.0218 | 62.4484
1 | 0.2819 | 0.00344 | -0.0228 | 81.9477
1.5 | 0.3517 | 0.00359 | -0.0238 | 97.9666
2 | 0.4169 | 0.00413 | -0.0241 | 100.9443
2.5 | 0.4779 | 0.00497 | -0.0237 | 96.1569
3 | 0.5415 | 0.00553 | -0.0234 | 97.9204
3.5 | 0.6036 | 0.00614 | -0.0228 | 98.3062
4 | 0.6652 | 0.00673 | -0.0218 | 98.841
4.5 | 0.7297 | 0.00713 | -0.021 | 102.3422
5 | 0.795 | 0.00747 | -0.02 | 106.4257
5.5 | 0.86 | 0.00783 | -0.0187 | 109.834
6 | 0.9237 | 0.00822 | -0.0169 | 112.3723
6.5 | 0.9854 | 0.00867 | -0.0145 | 113.6563
7 | 1.0435 | 0.0092 | -0.0111 | 113.4239
7.5 | 1.0901 | 0.00974 | -0.0054 | 111.9199
8 | 1.127 | 0.01055 | 0.0018 | 106.8246
8.5 | 1.1644 | 0.01168 | 0.0084 | 99.6918
9 | 1.1939 | 0.01339 | 0.0156 | 89.1636
9.5 | 1.1993 | 0.01641 | 0.0242 | 73.0835
10 | 1.1809 | 0.02105 | 0.033 | 56.0998
10.5 | 1.1574 | 0.02666 | 0.04 | 43.4134
11.5 | 1.094 | 0.04182 | 0.0463 | 26.1597
12 | 1.0542 | 0.05145 | 0.0457 | 20.4898
12.5 | 1.0348 | 0.06639 | 0.0319 | 15.5867
14.5 | 0.9284 | 0.11688 | 0.0055 | 7.9432

## 129. Re 16M Mach 0.00 (1)
BIGFOIL.COM POLAR EXPORT
NACA65-214 a=0.0
NACA65-214 a=0.0 |  |  |  | Cl Max: | 1.202 | at alpha= | 12 | deg
JavaFoil+Calcfoil stall+Eppler ext transition |  |  |  | L/D Max: | 117.56 | at alpha= | 7.5 | deg
Re: | 16000000 |  |  | Cd Min: | 0.00467 | at alpha= | -0.5 | deg
Mach: | 0 |  |  | Cl=0 at alpha= | -0.99167 | deg
|  |  |  | @ Cl=0.1, Cd= | 0.0047574
|  |  |  | @ Cl=0.4, Cd= | 0.0055225
|  |  |  | @ Cl=0.6, Cd= | 0.0064743
alpha (deg) | Cl | Cd | Cm | Cl/Cd
-17.5 | -0.673 | 0.13333 | 0.005 | -5.048
-17 | -0.697 | 0.12525 | 0.005 | -5.564
-16.5 | -0.719 | 0.12224 | 0.004 | -5.882
-16 | -0.741 | 0.11361 | 0.004 | -6.524
-15.5 | -0.77 | 0.09612 | 0.005 | -8.012
-15 | -0.793 | 0.08804 | 0.004 | -9.002
-14.5 | -0.815 | 0.07915 | 0.004 | -10.292
-14 | -0.947 | 0.02021 | 0.005 | -46.889
-13.5 | -0.976 | 0.01597 | 0.005 | -61.105
-13 | -0.995 | 0.01363 | 0.004 | -73.01
-12.5 | -0.998 | 0.0125 | 0.003 | -79.895
-12 | -0.993 | 0.01154 | 0.003 | -86.033
-11.5 | -0.981 | 0.01085 | 0.002 | -90.433
-11 | -0.965 | 0.01039 | 0.001 | -92.884
-10.5 | -0.945 | 0.00885 | 0.001 | -106.711
-10 | -0.92 | 0.00967 | 0 | -95.151
-9.5 | -0.889 | 0.00927 | -0.001 | -95.873
-9 | -0.855 | 0.00889 | -0.002 | -96.113
-8.5 | -0.817 | 0.00854 | -0.002 | -95.655
-8 | -0.775 | 0.00818 | -0.003 | -94.793
-7.5 | -0.731 | 0.0079 | -0.004 | -92.563
-7 | -0.684 | 0.00759 | -0.005 | -90.064
-6.5 | -0.634 | 0.00732 | -0.005 | -86.614
-6 | -0.583 | 0.00714 | -0.006 | -81.617
-5.5 | -0.529 | 0.00693 | -0.007 | -76.36
-5 | -0.474 | 0.00677 | -0.008 | -69.928
-4.5 | -0.417 | 0.00657 | -0.009 | -63.482
-4 | -0.359 | 0.00645 | -0.009 | -55.714
-3.5 | -0.301 | 0.00632 | -0.01 | -47.583
-3 | -0.241 | 0.00623 | -0.011 | -38.777
-2.5 | -0.182 | 0.00607 | -0.012 | -29.938
-2 | -0.122 | 0.00597 | -0.013 | -20.414
-1.5 | -0.062 | 0.00521 | -0.013 | -11.843
-1 | -0.001 | 0.0049 | -0.014 | -0.282
-0.5 | 0.059 | 0.00467 | -0.015 | 12.661
0 | 0.12 | 0.0048 | -0.016 | 24.916
0.5 | 0.18 | 0.00492 | -0.017 | 36.644
1 | 0.241 | 0.00505 | -0.017 | 47.693
1.5 | 0.301 | 0.00521 | -0.018 | 57.765
2 | 0.361 | 0.00536 | -0.019 | 67.277
2.5 | 0.421 | 0.00561 | -0.02 | 75.06
3 | 0.481 | 0.00587 | -0.021 | 81.835
3.5 | 0.54 | 0.00612 | -0.021 | 88.155
4 | 0.599 | 0.00646 | -0.022 | 92.656
4.5 | 0.657 | 0.00729 | -0.023 | 90.089
5 | 0.714 | 0.00753 | -0.024 | 94.776
5.5 | 0.77 | 0.00781 | -0.025 | 98.528
6 | 0.824 | 0.00767 | -0.026 | 107.442
6.5 | 0.876 | 0.00799 | -0.026 | 109.655
7 | 0.926 | 0.0079 | -0.027 | 117.217
7.5 | 0.974 | 0.00828 | -0.028 | 117.56
8 | 1.018 | 0.00925 | -0.029 | 110.06
8.5 | 1.059 | 0.00965 | -0.029 | 109.703
9 | 1.094 | 0.01006 | -0.03 | 108.722
9.5 | 1.125 | 0.0105 | -0.031 | 107.111
10 | 1.15 | 0.01104 | -0.032 | 104.215
10.5 | 1.171 | 0.01162 | -0.032 | 100.794
11 | 1.187 | 0.01216 | -0.033 | 97.61
11.5 | 1.197 | 0.01284 | -0.034 | 93.226
12 | 1.202 | 0.01371 | -0.034 | 87.684
12.5 | 1.201 | 0.01482 | -0.035 | 81.021
13 | 1.195 | 0.0158 | -0.035 | 75.626
13.5 | 1.184 | 0.01713 | -0.036 | 69.116
14 | 1.164 | 0.01878 | -0.037 | 61.995
14.5 | 1.138 | 0.02045 | -0.037 | 55.621
15 | 1.107 | 0.02252 | -0.038 | 49.145
15.5 | 1.07 | 0.02578 | -0.038 | 41.5
16 | 1.027 | 0.03106 | -0.038 | 33.048
16.5 | 0.983 | 0.03701 | -0.038 | 26.559
17 | 0.926 | 0.05057 | -0.037 | 18.315

## 130. Re 16M Mach 0.00 (2)
BIGFOIL.COM POLAR EXPORT
NACA65-214 a=0.0
NACA65-214 a=0.0 |  |  |  | Cl Max: | 1.7472 | at alpha= | 20 | deg
XFOIL ncrit=9 |  |  |  | L/D Max: | 127.761 | at alpha= | 10.5 | deg
Re: | 16000000 |  |  | Cd Min: | 0.03978 | at alpha= | 20 | deg
Mach: | 0 |  |  | Cl=0 at alpha= | -1.0647 | deg
|  |  |  | @ Cl=0.1, Cd= | 0.0042878
|  |  |  | @ Cl=0.4, Cd= | 0.004699
|  |  |  | @ Cl=0.6, Cd= | 0.0060986
alpha (deg) | Cl | Cd | Cm | Cl/Cd
-20 | -1.7254 | 0.0265 | -0.0466 | -65.1094
-19.5 | -1.7085 | 0.02422 | -0.0447 | -70.5409
-19 | -1.6936 | 0.02195 | -0.0423 | -77.1572
-17 | -1.6042 | 0.01619 | -0.0307 | -99.0859
-16.5 | -1.5774 | 0.01528 | -0.0273 | -103.233
-16 | -1.5498 | 0.0145 | -0.0237 | -106.8828
-15.5 | -1.5239 | 0.01382 | -0.0194 | -110.2677
-15 | -1.4911 | 0.01326 | -0.016 | -112.451
-14.5 | -1.4495 | 0.01269 | -0.0142 | -114.2238
-14 | -1.4055 | 0.01215 | -0.0129 | -115.679
-13.5 | -1.3597 | 0.01164 | -0.0117 | -116.8127
-13 | -1.3121 | 0.01117 | -0.0109 | -117.4664
-12.5 | -1.2638 | 0.0107 | -0.0101 | -118.1121
-12 | -1.2151 | 0.01019 | -0.0094 | -119.2444
-11.5 | -1.1654 | 0.00969 | -0.0088 | -120.2683
-11 | -1.1145 | 0.00926 | -0.0085 | -120.3564
-10.5 | -1.0625 | 0.00887 | -0.0082 | -119.7858
-10 | -1.0092 | 0.00854 | -0.0082 | -118.1733
-9.5 | -0.9556 | 0.00823 | -0.0082 | -116.1118
-9 | -0.9013 | 0.00794 | -0.0084 | -113.5139
-8 | -0.7917 | 0.00738 | -0.0087 | -107.2764
-7.5 | -0.7366 | 0.00708 | -0.009 | -104.0395
-7 | -0.681 | 0.00681 | -0.0093 | -100
-6.5 | -0.6247 | 0.0066 | -0.0097 | -94.6515
-6 | -0.568 | 0.00641 | -0.0102 | -88.6115
-5.5 | -0.5112 | 0.00622 | -0.0107 | -82.1865
-5 | -0.4542 | 0.006 | -0.0112 | -75.7
-4.5 | -0.3968 | 0.00585 | -0.0118 | -67.8291
-4 | -0.3391 | 0.0057 | -0.0124 | -59.4912
-3.5 | -0.2815 | 0.00555 | -0.0131 | -50.7207
-3 | -0.2235 | 0.00542 | -0.0138 | -41.2362
-2.5 | -0.1656 | 0.00531 | -0.0145 | -31.1864
-2 | -0.1075 | 0.00518 | -0.0152 | -20.7529
-1.5 | -0.0498 | 0.005 | -0.0159 | -9.96
-1 | 0.0074 | 0.00475 | -0.0165 | 1.5579
0 | 0.1216 | 0.00418 | -0.0178 | 29.0909
0.5 | 0.1763 | 0.00347 | -0.0184 | 50.8069
1 | 0.2342 | 0.00348 | -0.0192 | 67.2989
1.5 | 0.291 | 0.00378 | -0.0198 | 76.9841
2 | 0.3465 | 0.00428 | -0.0203 | 80.9579
3 | 0.4576 | 0.00515 | -0.0212 | 88.8544
3.5 | 0.5132 | 0.00552 | -0.0216 | 92.971
4 | 0.5684 | 0.00591 | -0.0219 | 96.176
4.5 | 0.6237 | 0.00624 | -0.0223 | 99.9519
5 | 0.6793 | 0.00651 | -0.0227 | 104.3472
5.5 | 0.7351 | 0.00674 | -0.0231 | 109.0653
6 | 0.7906 | 0.00697 | -0.0235 | 113.429
6.5 | 0.8455 | 0.00723 | -0.0238 | 116.9433
7 | 0.9002 | 0.00749 | -0.0241 | 120.1869
7.5 | 0.9541 | 0.00778 | -0.0242 | 122.635
8 | 1.0072 | 0.00809 | -0.0243 | 124.4994
8.5 | 1.0601 | 0.00838 | -0.0243 | 126.5036
9 | 1.1115 | 0.00875 | -0.0241 | 127.0286
9.5 | 1.162 | 0.00914 | -0.0237 | 127.1335
10 | 1.2121 | 0.00949 | -0.0233 | 127.7239
10.5 | 1.261 | 0.00987 | -0.0227 | 127.7609
11 | 1.3079 | 0.01032 | -0.0218 | 126.7345
11.5 | 1.3516 | 0.01084 | -0.0204 | 124.6863
12 | 1.3938 | 0.01136 | -0.0187 | 122.6937
12.5 | 1.4282 | 0.01183 | -0.0155 | 120.727
13 | 1.4539 | 0.01241 | -0.0108 | 117.1555
13.5 | 1.481 | 0.01309 | -0.0069 | 113.1398
14 | 1.5092 | 0.0139 | -0.0036 | 108.5755
14.5 | 1.5343 | 0.01508 | -0.0003 | 101.744
15 | 1.5622 | 0.01624 | 0.0024 | 96.1946
15.5 | 1.5891 | 0.01753 | 0.0049 | 90.6503
16 | 1.6152 | 0.01897 | 0.0072 | 85.145
16.5 | 1.6352 | 0.02084 | 0.0098 | 78.4645
17 | 1.6549 | 0.02287 | 0.0121 | 72.3612
17.5 | 1.6735 | 0.02507 | 0.0141 | 66.7531
18 | 1.6916 | 0.02743 | 0.0158 | 61.6697
18.5 | 1.7074 | 0.03011 | 0.0173 | 56.7054
19 | 1.7227 | 0.033 | 0.0185 | 52.203
19.5 | 1.7304 | 0.03669 | 0.0195 | 47.1627
20 | 1.7472 | 0.03978 | 0.0199 | 43.9216

## 131. Re 16M Mach 0.10 (1)
BIGFOIL.COM POLAR EXPORT
NACA65-214 a=0.0
NACA65-214 a=0.0 |  |  |  | Cl Max: | 1.191 | at alpha= | 12 | deg
JavaFoil+Calcfoil stall+Eppler ext transition |  |  |  | L/D Max: | 123.872 | at alpha= | 7.5 | deg
Re: | 16000000 |  |  | Cd Min: | 0.00469 | at alpha= | -0.5 | deg
Mach: | 0.1 |  |  | Cl=0 at alpha= | -0.99167 | deg
|  |  |  | @ Cl=0.1, Cd= | 0.0047841
|  |  |  | @ Cl=0.4, Cd= | 0.0055157
|  |  |  | @ Cl=0.6, Cd= | 0.0064502
alpha (deg) | Cl | Cd | Cm | Cl/Cd
-17.5 | -0.625 | 0.13557 | 0.005 | -4.608
-17 | -0.652 | 0.12799 | 0.005 | -5.095
-16.5 | -0.679 | 0.1229 | 0.004 | -5.522
-16 | -0.704 | 0.11656 | 0.004 | -6.039
-15.5 | -0.734 | 0.09987 | 0.004 | -7.349
-15 | -0.758 | 0.09304 | 0.004 | -8.149
-14.5 | -0.792 | 0.07685 | 0.004 | -10.308
-14 | -0.888 | 0.03166 | 0.005 | -28.039
-13.5 | -0.943 | 0.01845 | 0.005 | -51.138
-13 | -0.971 | 0.01485 | 0.004 | -65.389
-12.5 | -0.983 | 0.01268 | 0.003 | -77.549
-12 | -0.98 | 0.01178 | 0.003 | -83.233
-11.5 | -0.972 | 0.01104 | 0.002 | -88.025
-11 | -0.958 | 0.01052 | 0.001 | -91.068
-10.5 | -0.94 | 0.00892 | 0.001 | -105.375
-10 | -0.917 | 0.00983 | 0 | -93.316
-9.5 | -0.888 | 0.00932 | -0.001 | -95.309
-9 | -0.854 | 0.00893 | -0.002 | -95.67
-8.5 | -0.817 | 0.00857 | -0.002 | -95.395
-8 | -0.777 | 0.00829 | -0.003 | -93.712
-7.5 | -0.733 | 0.0079 | -0.004 | -92.773
-7 | -0.686 | 0.00759 | -0.005 | -90.381
-6.5 | -0.637 | 0.00738 | -0.006 | -86.245
-6 | -0.585 | 0.00713 | -0.006 | -82.074
-5.5 | -0.531 | 0.00698 | -0.007 | -76.155
-5 | -0.476 | 0.00677 | -0.008 | -70.339
-4.5 | -0.419 | 0.00661 | -0.009 | -63.377
-4 | -0.361 | 0.00643 | -0.009 | -56.113
-3.5 | -0.302 | 0.00632 | -0.01 | -47.771
-3 | -0.243 | 0.00621 | -0.011 | -39.059
-2.5 | -0.183 | 0.00611 | -0.012 | -29.926
-2 | -0.123 | 0.00602 | -0.013 | -20.336
-1.5 | -0.062 | 0.00523 | -0.013 | -11.864
-1 | -0.001 | 0.00491 | -0.014 | -0.283
-0.5 | 0.059 | 0.00469 | -0.015 | 12.653
0 | 0.12 | 0.00483 | -0.016 | 24.9
0.5 | 0.181 | 0.0049 | -0.017 | 36.923
1 | 0.242 | 0.00503 | -0.018 | 48.08
1.5 | 0.303 | 0.00523 | -0.018 | 57.871
2 | 0.363 | 0.00538 | -0.019 | 67.378
2.5 | 0.423 | 0.0056 | -0.02 | 75.577
3 | 0.483 | 0.00586 | -0.021 | 82.446
3.5 | 0.543 | 0.00617 | -0.022 | 87.926
4 | 0.602 | 0.00646 | -0.022 | 93.179
4.5 | 0.66 | 0.00729 | -0.023 | 90.587
5 | 0.717 | 0.00755 | -0.024 | 95.061
5.5 | 0.773 | 0.00783 | -0.025 | 98.796
6 | 0.827 | 0.00778 | -0.026 | 106.302
6.5 | 0.879 | 0.00805 | -0.026 | 109.22
7 | 0.93 | 0.00799 | -0.027 | 116.27
7.5 | 0.977 | 0.00789 | -0.028 | 123.872
8 | 1.021 | 0.00934 | -0.029 | 109.307
8.5 | 1.061 | 0.00975 | -0.029 | 108.866
9 | 1.095 | 0.01018 | -0.03 | 107.591
9.5 | 1.125 | 0.01066 | -0.031 | 105.536
10 | 1.149 | 0.01115 | -0.032 | 103.047
10.5 | 1.168 | 0.01176 | -0.032 | 99.314
11 | 1.182 | 0.01242 | -0.033 | 95.129
11.5 | 1.189 | 0.01308 | -0.034 | 90.904
12 | 1.191 | 0.01399 | -0.034 | 85.145
12.5 | 1.186 | 0.01513 | -0.035 | 78.403
13 | 1.177 | 0.01637 | -0.036 | 71.87
13.5 | 1.162 | 0.01763 | -0.036 | 65.903
14 | 1.137 | 0.01948 | -0.037 | 58.37
14.5 | 1.105 | 0.02137 | -0.037 | 51.712
15 | 1.064 | 0.02504 | -0.037 | 42.496
15.5 | 1.02 | 0.02949 | -0.038 | 34.595
16 | 0.971 | 0.03615 | -0.037 | 26.849
16.5 | 0.871 | 0.07378 | -0.033 | 11.802
17 | 0.814 | 0.09515 | -0.031 | 8.552

## 132. Re 16M Mach 0.10 (2)
BIGFOIL.COM POLAR EXPORT
NACA65-214 a=0.0
NACA65-214 a=0.0 |  |  |  | Cl Max: | 1.7348 | at alpha= | 20 | deg
XFOIL ncrit=9 |  |  |  | L/D Max: | 127.286 | at alpha= | 10 | deg
Re: | 16000000 |  |  | Cd Min: | 0.04342 | at alpha= | 20 | deg
Mach: | 0.1 |  |  | Cl=0 at alpha= | -1.0661 | deg
|  |  |  | @ Cl=0.1, Cd= | 0.0042912
|  |  |  | @ Cl=0.4, Cd= | 0.0046791
|  |  |  | @ Cl=0.6, Cd= | 0.0060983
alpha (deg) | Cl | Cd | Cm | Cl/Cd
-20 | -1.7191 | 0.02915 | -0.0519 | -58.9743
-19.5 | -1.7058 | 0.02638 | -0.05 | -64.6626
-19 | -1.6894 | 0.02398 | -0.0478 | -70.4504
-18.5 | -1.6686 | 0.022 | -0.0455 | -75.8455
-18 | -1.6489 | 0.02009 | -0.0427 | -82.0757
-17.5 | -1.6302 | 0.01826 | -0.0394 | -89.2771
-17 | -1.6067 | 0.01704 | -0.0359 | -94.2899
-16.5 | -1.5812 | 0.01596 | -0.0323 | -99.0727
-16 | -1.5532 | 0.01505 | -0.0287 | -103.2027
-15.5 | -1.5252 | 0.01426 | -0.0246 | -106.9565
-15 | -1.4987 | 0.01363 | -0.0198 | -109.956
-14.5 | -1.4594 | 0.01302 | -0.0173 | -112.0891
-14 | -1.4157 | 0.01244 | -0.0155 | -113.8023
-13.5 | -1.3698 | 0.0119 | -0.0141 | -115.1092
-13 | -1.3221 | 0.0114 | -0.013 | -115.9737
-12.5 | -1.2731 | 0.01093 | -0.012 | -116.4776
-12 | -1.224 | 0.01039 | -0.0111 | -117.8056
-11.5 | -1.174 | 0.00986 | -0.0103 | -119.0669
-11 | -1.1227 | 0.0094 | -0.0097 | -119.4362
-10.5 | -1.0705 | 0.00897 | -0.0093 | -119.3423
-10 | -1.0168 | 0.00863 | -0.0091 | -117.8216
-9.5 | -0.9627 | 0.0083 | -0.009 | -115.988
-9 | -0.9078 | 0.008 | -0.009 | -113.475
-8.5 | -0.8525 | 0.00772 | -0.0091 | -110.4275
-8 | -0.7971 | 0.00743 | -0.0093 | -107.2813
-7.5 | -0.7415 | 0.00713 | -0.0094 | -103.9972
-7 | -0.6855 | 0.00685 | -0.0096 | -100.073
-6.5 | -0.6288 | 0.00663 | -0.01 | -94.8416
-6 | -0.5716 | 0.00643 | -0.0104 | -88.8958
-5.5 | -0.5143 | 0.00624 | -0.0109 | -82.4199
-5 | -0.457 | 0.00602 | -0.0114 | -75.9136
-4.5 | -0.3992 | 0.00586 | -0.012 | -68.1229
-4 | -0.341 | 0.00571 | -0.0126 | -59.7198
-3.5 | -0.2831 | 0.00556 | -0.0132 | -50.9173
-3 | -0.2247 | 0.00543 | -0.0139 | -41.3812
-2.5 | -0.1664 | 0.00531 | -0.0146 | -31.3371
-2 | -0.108 | 0.00518 | -0.0153 | -20.8494
-1.5 | -0.0499 | 0.005 | -0.016 | -9.98
-1 | 0.0076 | 0.00475 | -0.0166 | 1.6
0 | 0.1224 | 0.00418 | -0.018 | 29.2823
0.5 | 0.1774 | 0.00347 | -0.0185 | 51.1239
1 | 0.2357 | 0.00348 | -0.0193 | 67.7299
1.5 | 0.2929 | 0.00377 | -0.0199 | 77.6923
2 | 0.3487 | 0.00427 | -0.0204 | 81.6628
3 | 0.4603 | 0.00516 | -0.0213 | 89.2054
3.5 | 0.5162 | 0.00554 | -0.0217 | 93.1769
4 | 0.5716 | 0.00593 | -0.022 | 96.3912
4.5 | 0.6273 | 0.00626 | -0.0223 | 100.2077
5 | 0.6833 | 0.00654 | -0.0227 | 104.4801
5.5 | 0.7394 | 0.00677 | -0.0231 | 109.2171
6 | 0.7954 | 0.007 | -0.0234 | 113.6286
6.5 | 0.8505 | 0.00727 | -0.0237 | 116.9876
7 | 0.9057 | 0.00752 | -0.0239 | 120.4388
7.5 | 0.9598 | 0.00783 | -0.024 | 122.5798
8 | 1.0134 | 0.00814 | -0.0239 | 124.4963
8.5 | 1.0666 | 0.00844 | -0.0239 | 126.3744
9 | 1.1182 | 0.00883 | -0.0235 | 126.6365
9.5 | 1.169 | 0.00922 | -0.023 | 126.7896
10 | 1.2194 | 0.00958 | -0.0225 | 127.286
10.5 | 1.2683 | 0.00998 | -0.0217 | 127.0842
11 | 1.3147 | 0.01046 | -0.0205 | 125.6883
11.5 | 1.3581 | 0.01101 | -0.0188 | 123.3515
12 | 1.3998 | 0.01152 | -0.0168 | 121.5104
12.5 | 1.427 | 0.01203 | -0.012 | 118.6201
13 | 1.4549 | 0.01268 | -0.0078 | 114.7397
13.5 | 1.4818 | 0.01345 | -0.0038 | 110.171
14 | 1.5098 | 0.01443 | -0.0006 | 104.6292
14.5 | 1.5362 | 0.01566 | 0.0026 | 98.0971
15 | 1.565 | 0.01687 | 0.0053 | 92.7682
15.5 | 1.5909 | 0.01832 | 0.0079 | 86.8395
16 | 1.6154 | 0.01997 | 0.0104 | 80.8913
16.5 | 1.6326 | 0.02217 | 0.0132 | 73.6401
17 | 1.6525 | 0.02432 | 0.0154 | 67.9482
17.5 | 1.6717 | 0.02666 | 0.0173 | 62.7044
18 | 1.6901 | 0.02917 | 0.0189 | 57.9397
18.5 | 1.7032 | 0.03229 | 0.0204 | 52.747
19 | 1.7152 | 0.03566 | 0.0216 | 48.0987
19.5 | 1.7169 | 0.04019 | 0.0225 | 42.7196
20 | 1.7348 | 0.04342 | 0.0227 | 39.9539

## 133. Re 16M Mach 0.25 (1)
BIGFOIL.COM POLAR EXPORT
NACA65-214 a=0.0
NACA65-214 a=0.0 |  |  |  | Cl Max: | 1.138 | at alpha= | 10.5 | deg
JavaFoil+Calcfoil stall+Eppler ext transition |  |  |  | L/D Max: | 113.097 | at alpha= | 6.5 | deg
Re: | 16000000 |  |  | Cd Min: | 0.0047 | at alpha= | -0.5 | deg
Mach: | 0.25 |  |  | Cl=0 at alpha= | -0.99194 | deg
|  |  |  | @ Cl=0.1, Cd= | 0.0047929
|  |  |  | @ Cl=0.4, Cd= | 0.0055756
|  |  |  | @ Cl=0.6, Cd= | 0.11391
alpha (deg) | Cl | Cd | Cm | Cl/Cd
-15.5 | -0.425 | 0.125 | 0.004 | -3.403
-15 | -0.487 | 0.11805 | 0.003 | -4.129
-14.5 | -0.545 | 0.10867 | 0.003 | -5.015
-14 | -0.597 | 0.10244 | 0.003 | -5.83
-13.5 | -0.646 | 0.08911 | 0.003 | -7.246
-13 | -0.687 | 0.08249 | 0.002 | -8.327
-12.5 | -0.716 | 0.07455 | 0.002 | -9.6
-12 | -0.825 | 0.02419 | 0.002 | -34.117
-11.5 | -0.883 | 0.01301 | 0.002 | -67.91
-11 | -0.893 | 0.01171 | 0.001 | -76.321
-10.5 | -0.894 | 0.01085 | 0.001 | -82.324
-10 | -0.885 | 0.0102 | 0 | -86.816
-9.5 | -0.87 | 0.00912 | -0.001 | -95.403
-9 | -0.847 | 0.00951 | -0.002 | -89.092
-8.5 | -0.817 | 0.00896 | -0.003 | -91.159
-8 | -0.781 | 0.00861 | -0.003 | -90.766
-7.5 | -0.741 | 0.00827 | -0.004 | -89.56
-7 | -0.696 | 0.00785 | -0.005 | -88.657
-6.5 | -0.648 | 0.00755 | -0.006 | -85.912
-6 | -0.597 | 0.00733 | -0.006 | -81.454
-5.5 | -0.543 | 0.00711 | -0.007 | -76.435
-5 | -0.487 | 0.00688 | -0.008 | -70.905
-4.5 | -0.43 | 0.00673 | -0.009 | -63.883
-4 | -0.37 | 0.00651 | -0.01 | -56.88
-3.5 | -0.31 | 0.00641 | -0.011 | -48.376
-3 | -0.249 | 0.0063 | -0.011 | -39.538
-2.5 | -0.188 | 0.00617 | -0.012 | -30.398
-2 | -0.126 | 0.00604 | -0.013 | -20.848
-1.5 | -0.064 | 0.00524 | -0.014 | -12.161
-1 | -0.001 | 0.00494 | -0.015 | -0.289
-0.5 | 0.061 | 0.0047 | -0.015 | 12.996
0 | 0.124 | 0.00485 | -0.016 | 25.495
0.5 | 0.186 | 0.00496 | -0.017 | 37.482
1 | 0.249 | 0.0051 | -0.018 | 48.729
1.5 | 0.311 | 0.00525 | -0.019 | 59.215
2 | 0.372 | 0.00546 | -0.02 | 68.162
2.5 | 0.435 | 0.00572 | -0.021 | 75.981
3 | 0.496 | 0.006 | -0.021 | 82.738
3.5 | 0.557 | 0.00625 | -0.022 | 89.174
4 | 0.618 | 0.00673 | -0.023 | 91.81
4.5 | 0.678 | 0.00748 | -0.024 | 90.625
5 | 0.736 | 0.00743 | -0.025 | 99.067
5.5 | 0.792 | 0.00772 | -0.025 | 102.603
6 | 0.847 | 0.00802 | -0.026 | 105.548
6.5 | 0.899 | 0.00795 | -0.027 | 113.097
7 | 0.948 | 0.00889 | -0.028 | 106.567
7.5 | 0.993 | 0.00934 | -0.029 | 106.35
8 | 1.035 | 0.00978 | -0.029 | 105.827
8.5 | 1.071 | 0.01024 | -0.03 | 104.566
9 | 1.099 | 0.01077 | -0.031 | 102.064
9.5 | 1.12 | 0.01138 | -0.032 | 98.405
10 | 1.133 | 0.01202 | -0.032 | 94.323
10.5 | 1.138 | 0.01274 | -0.033 | 89.346
11 | 1.134 | 0.01366 | -0.034 | 83.027
11.5 | 1.121 | 0.0147 | -0.034 | 76.23
12 | 1.097 | 0.01607 | -0.035 | 68.24
12.5 | 1.063 | 0.01772 | -0.036 | 59.988
13 | 1.014 | 0.02108 | -0.036 | 48.112
13.5 | 0.961 | 0.02389 | -0.036 | 40.25
14 | 0.788 | 0.08214 | -0.026 | 9.597
14.5 | 0.715 | 0.09738 | -0.023 | 7.341
15 | 0.647 | 0.10539 | -0.023 | 6.137
15.5 | 0.573 | 0.11391 | -0.021 | 5.034

## 134. Re 16M Mach 0.25 (2)
BIGFOIL.COM POLAR EXPORT
NACA65-214 a=0.0
NACA65-214 a=0.0 |  |  |  | Cl Max: | 1.655 | at alpha= | 18 | deg
XFOIL ncrit=9 |  |  |  | L/D Max: | 125.017 | at alpha= | 8.5 | deg
Re: | 16000000 |  |  | Cd Min: | 0.07743 | at alpha= | -20 | deg
Mach: | 0.25 |  |  | Cl=0 at alpha= | -1.0742 | deg
|  |  |  | @ Cl=0.1, Cd= | 0.0043053
|  |  |  | @ Cl=0.4, Cd= | 0.0046895
|  |  |  | @ Cl=0.6, Cd= | 0.0061046
alpha (deg) | Cl | Cd | Cm | Cl/Cd
-20 | -1.4202 | 0.07743 | -0.053 | -18.3417
-18.5 | -1.5326 | 0.04348 | -0.0697 | -35.2484
-18 | -1.568 | 0.03531 | -0.0699 | -44.4067
-17.5 | -1.5777 | 0.03002 | -0.0679 | -52.555
-16.5 | -1.5781 | 0.02231 | -0.0604 | -70.7351
-16 | -1.5574 | 0.02019 | -0.056 | -77.1372
-15.5 | -1.5356 | 0.01825 | -0.0513 | -84.1425
-15 | -1.5061 | 0.01685 | -0.0468 | -89.3828
-14.5 | -1.4753 | 0.01563 | -0.042 | -94.389
-14 | -1.4437 | 0.01464 | -0.0368 | -98.6134
-13.5 | -1.4142 | 0.01383 | -0.0308 | -102.256
-13 | -1.3702 | 0.0131 | -0.0272 | -104.5954
-12.5 | -1.3221 | 0.01236 | -0.0243 | -106.966
-12 | -1.2714 | 0.01169 | -0.0219 | -108.7596
-11.5 | -1.2208 | 0.01094 | -0.0196 | -111.5905
-11 | -1.1682 | 0.01027 | -0.0177 | -113.7488
-10.5 | -1.114 | 0.00969 | -0.0161 | -114.9639
-10 | -1.0583 | 0.00918 | -0.0149 | -115.2832
-9.5 | -1.0015 | 0.00875 | -0.0139 | -114.4571
-9 | -0.944 | 0.00836 | -0.0132 | -112.9187
-8.5 | -0.8858 | 0.00802 | -0.0127 | -110.4489
-8 | -0.8273 | 0.00771 | -0.0123 | -107.3022
-7.5 | -0.7688 | 0.00738 | -0.012 | -104.1734
-7 | -0.7103 | 0.00707 | -0.0118 | -100.4668
-6.5 | -0.6513 | 0.00677 | -0.0118 | -96.2038
-6 | -0.5918 | 0.00655 | -0.0119 | -90.3511
-5.5 | -0.5319 | 0.00634 | -0.0122 | -83.8959
-5 | -0.4721 | 0.00613 | -0.0125 | -77.0147
-4.5 | -0.4123 | 0.00593 | -0.0129 | -69.5278
-4 | -0.3519 | 0.00576 | -0.0134 | -61.0938
-3.5 | -0.2917 | 0.00561 | -0.014 | -51.9964
-3 | -0.2314 | 0.00546 | -0.0146 | -42.381
-2.5 | -0.171 | 0.00535 | -0.0152 | -31.9626
-2 | -0.1107 | 0.00521 | -0.0159 | -21.2476
-1.5 | -0.0505 | 0.00504 | -0.0166 | -10.0198
-1 | 0.0088 | 0.00479 | -0.0172 | 1.8372
-0.5 | 0.0682 | 0.0045 | -0.0179 | 15.1556
0 | 0.127 | 0.00414 | -0.0186 | 30.6763
0.5 | 0.1836 | 0.00344 | -0.0191 | 53.3721
1 | 0.244 | 0.00346 | -0.0199 | 70.5202
1.5 | 0.3033 | 0.00373 | -0.0206 | 81.3137
2 | 0.3605 | 0.00427 | -0.021 | 84.4262
2.5 | 0.417 | 0.00487 | -0.0213 | 85.6263
3 | 0.4753 | 0.00522 | -0.0218 | 91.0536
3.5 | 0.5327 | 0.00563 | -0.022 | 94.6181
4 | 0.5897 | 0.00604 | -0.0222 | 97.6325
4.5 | 0.6471 | 0.0064 | -0.0224 | 101.1094
5 | 0.7053 | 0.00666 | -0.0226 | 105.9009
5.5 | 0.7633 | 0.00692 | -0.0228 | 110.3035
6 | 0.8212 | 0.00718 | -0.0229 | 114.3733
6.5 | 0.8785 | 0.00746 | -0.0229 | 117.7614
7 | 0.9355 | 0.00776 | -0.0227 | 120.5541
7.5 | 0.9912 | 0.00811 | -0.0223 | 122.2195
8 | 1.0471 | 0.00842 | -0.0219 | 124.3587
8.5 | 1.1014 | 0.00881 | -0.0211 | 125.017
9 | 1.1539 | 0.00927 | -0.02 | 124.4768
9.5 | 1.2064 | 0.00967 | -0.0188 | 124.757
10 | 1.2567 | 0.01013 | -0.0172 | 124.0573
10.5 | 1.3032 | 0.01069 | -0.0149 | 121.9083
11 | 1.3423 | 0.01127 | -0.0112 | 119.1038
11.5 | 1.3705 | 0.0119 | -0.0056 | 115.1681
12 | 1.4025 | 0.01267 | -0.0012 | 110.6946
12.5 | 1.4326 | 0.01366 | 0.0032 | 104.8755
13 | 1.4593 | 0.01486 | 0.0077 | 98.2032
13.5 | 1.4924 | 0.01603 | 0.0109 | 93.1004
14 | 1.5218 | 0.01757 | 0.0143 | 86.6135
14.5 | 1.5476 | 0.01943 | 0.0178 | 79.65
15 | 1.5684 | 0.02174 | 0.0212 | 72.1435
15.5 | 1.591 | 0.0241 | 0.0241 | 66.0166
16 | 1.6104 | 0.02683 | 0.0269 | 60.0224
16.5 | 1.6289 | 0.02982 | 0.0292 | 54.6244
17 | 1.6424 | 0.03342 | 0.0313 | 49.1442
17.5 | 1.6491 | 0.03779 | 0.0329 | 43.6385
18 | 1.655 | 0.04256 | 0.034 | 38.8863
18.5 | 1.651 | 0.0486 | 0.0343 | 33.9712
19 | 1.6494 | 0.05482 | 0.0339 | 30.0876
19.5 | 1.6366 | 0.0627 | 0.0322 | 26.1021
20 | 1.6228 | 0.07132 | 0.0293 | 22.7538

## 135. Re 16M Mach 0.50 (1)
BIGFOIL.COM POLAR EXPORT
NACA65-214 a=0.0
NACA65-214 a=0.0 |  |  |  | Cl Max: | 1.148 | at alpha= | 20 | deg
JavaFoil+Calcfoil stall+Eppler ext transition |  |  |  | L/D Max: | 95.655 | at alpha= | 6 | deg
Re: | 16000000 |  |  | Cd Min: | 0.00474 | at alpha= | -0.5 | deg
Mach: | 0.5 |  |  | Cl=0 at alpha= | -0.98571 | deg
|  |  |  | @ Cl=0.1, Cd= | 0.0048406
|  |  |  | @ Cl=0.4, Cd= | 0.0057118
|  |  |  | @ Cl=0.6, Cd= | 0.0065541
alpha (deg) | Cl | Cd | Cm | Cl/Cd
-20 | -1.044 | 0.16685 | 0.009 | -6.257
-19.5 | -1.016 | 0.16515 | 0.009 | -6.155
-19 | -0.988 | 0.162 | 0.008 | -6.102
-18.5 | -0.964 | 0.14809 | 0.008 | -6.511
-18 | -0.936 | 0.14277 | 0.007 | -6.557
-17.5 | -0.908 | 0.13689 | 0.007 | -6.637
-17 | -0.881 | 0.13239 | 0.006 | -6.652
-16.5 | -0.854 | 0.12216 | 0.006 | -6.992
-16 | -0.829 | 0.11329 | 0.006 | -7.322
-15.5 | -0.803 | 0.10619 | 0.005 | -7.558
-15 | -0.777 | 0.09829 | 0.005 | -7.903
-14.5 | -0.758 | 0.08508 | 0.005 | -8.908
-14 | -0.836 | 0.02383 | 0.006 | -35.066
-13.5 | -0.69 | 0.09436 | 0.003 | -7.311
-13 | -0.664 | 0.08579 | 0.003 | -7.738
-12.5 | -0.641 | 0.07584 | 0.002 | -8.458
-12 | -0.71 | 0.02062 | 0.003 | -34.44
-11.5 | -0.694 | 0.01579 | 0.002 | -43.943
-11 | -0.669 | 0.0136 | 0.001 | -49.173
-10.5 | -0.524 | 0.07029 | 0 | -7.461
-10 | -0.498 | 0.0632 | 0 | -7.884
-9.5 | -0.485 | 0.0479 | -0.001 | -10.118
-9 | -0.541 | 0.01144 | -0.002 | -47.257
-8.5 | -0.51 | 0.01054 | -0.003 | -48.365
-8 | -0.389 | 0.0493 | -0.002 | -7.883
-7.5 | -0.36 | 0.0482 | -0.002 | -7.465
-7 | -0.624 | 0.00945 | -0.005 | -66.06
-6.5 | -0.651 | 0.00903 | -0.006 | -72.06
-6 | -0.627 | 0.00831 | -0.007 | -75.5
-5.5 | -0.585 | 0.00794 | -0.008 | -73.692
-5 | -0.533 | 0.00757 | -0.009 | -70.349
-4.5 | -0.474 | 0.00731 | -0.01 | -64.793
-4 | -0.41 | 0.00704 | -0.011 | -58.275
-3.5 | -0.345 | 0.00681 | -0.012 | -50.613
-3 | -0.277 | 0.00661 | -0.013 | -41.984
-2.5 | -0.209 | 0.00647 | -0.014 | -32.331
-2 | -0.14 | 0.00631 | -0.015 | -22.254
-1.5 | -0.071 | 0.00621 | -0.015 | -11.463
-1 | -0.002 | 0.00505 | -0.016 | -0.316
-0.5 | 0.068 | 0.00474 | -0.017 | 14.409
0 | 0.138 | 0.00496 | -0.018 | 27.861
0.5 | 0.208 | 0.00507 | -0.019 | 41.013
1 | 0.278 | 0.0053 | -0.02 | 52.411
1.5 | 0.348 | 0.00549 | -0.021 | 63.335
2 | 0.416 | 0.00578 | -0.022 | 71.94
2.5 | 0.485 | 0.00614 | -0.023 | 79.091
3 | 0.554 | 0.0065 | -0.024 | 85.243
3.5 | 0.622 | 0.00658 | -0.025 | 94.434
4 | 0.686 | 0.00728 | -0.026 | 94.288
4.5 | 0.75 | 0.00823 | -0.027 | 91.195
5 | 0.81 | 0.00862 | -0.027 | 94.038
5.5 | 0.867 | 0.00906 | -0.028 | 95.628
6 | 0.917 | 0.00959 | -0.029 | 95.655
6.5 | 0.959 | 0.01017 | -0.03 | 94.339
7 | 0.989 | 0.01091 | -0.031 | 90.604
7.5 | 0.997 | 0.01173 | -0.032 | 84.946
8 | 0.958 | 0.01294 | -0.032 | 74.072
8.5 | 0.633 | 0.01395 | -0.033 | 45.37
9 | 0.658 | 0.01643 | -0.034 | 40.021
9.5 | 0.696 | 0.0152 | -0.035 | 45.792
10 | 0.726 | 0.01675 | -0.036 | 43.325
10.5 | 0.753 | 0.01897 | -0.036 | 39.662
11 | 0.67 | 0.06648 | -0.025 | 10.082
11.5 | 0.817 | 0.01951 | -0.038 | 41.866
12 | 0.844 | 0.02179 | -0.038 | 38.745
12.5 | 0.866 | 0.02598 | -0.039 | 33.317
13 | 0.811 | 0.06374 | -0.032 | 12.717
13.5 | 0.931 | 0.02605 | -0.041 | 35.734
14 | 0.95 | 0.03125 | -0.041 | 30.41
14.5 | 0.959 | 0.0414 | -0.04 | 23.173
15 | 0.956 | 0.05948 | -0.038 | 16.068
15.5 | 0.903 | 0.11907 | -0.026 | 7.588
16 | 0.932 | 0.12355 | -0.028 | 7.547
16.5 | 0.963 | 0.12633 | -0.03 | 7.62
17 | 0.992 | 0.13058 | -0.031 | 7.597
17.5 | 1.012 | 0.14795 | -0.03 | 6.839
18 | 1.04 | 0.1534 | -0.031 | 6.781
18.5 | 1.07 | 0.15671 | -0.032 | 6.827
19 | 1.098 | 0.16209 | -0.033 | 6.777
19.5 | 1.12 | 0.17884 | -0.033 | 6.263
20 | 1.148 | 0.1847 | -0.034 | 6.214

## 136. Re 16M Mach 0.50 (2)
BIGFOIL.COM POLAR EXPORT
NACA65-214 a=0.0
NACA65-214 a=0.0 |  |  |  | Cl Max: | 1.21 | at alpha= | 9.5 | deg
XFOIL ncrit=9 |  |  |  | L/D Max: | 117.101 | at alpha= | 7 | deg
Re: | 16000000 |  |  | Cd Min: | 0.2516 | at alpha= | 20 | deg
Mach: | 0.5 |  |  | Cl=0 at alpha= | -1.1113 | deg
|  |  |  | @ Cl=0.1, Cd= | 0.004428
|  |  |  | @ Cl=0.4, Cd= | 0.0041019
|  |  |  | @ Cl=0.6, Cd= | 0.0060418
alpha (deg) | Cl | Cd | Cm | Cl/Cd
-20 | -0.7854 | 0.24906 | 0.0572 | -3.1535
-19.5 | -0.7642 | 0.24095 | 0.0519 | -3.1716
-18.5 | -0.7348 | 0.22168 | 0.0414 | -3.3147
-18 | -0.715 | 0.21358 | 0.0364 | -3.3477
-17.5 | -0.6974 | 0.20466 | 0.0309 | -3.4076
-17 | -0.6775 | 0.19664 | 0.0258 | -3.4454
-16.5 | -0.6613 | 0.18741 | 0.0202 | -3.5286
-16 | -0.6433 | 0.17886 | 0.015 | -3.5967
-15.5 | -0.6302 | 0.16898 | 0.0091 | -3.7294
-15 | -0.6085 | 0.1618 | 0.0046 | -3.7608
-14.5 | -0.6025 | 0.15054 | -0.002 | -4.0023
-14 | -0.5961 | 0.13984 | -0.0084 | -4.2627
-13.5 | -0.5917 | 0.12919 | -0.0148 | -4.5801
-13 | -0.6018 | 0.11593 | -0.0232 | -5.1911
-12 | -0.6179 | 0.0922 | -0.0386 | -6.7017
-11.5 | -0.6323 | 0.07943 | -0.0474 | -7.9605
-11 | -0.6441 | 0.06497 | -0.059 | -9.9138
-10.5 | -0.6744 | 0.05334 | -0.0669 | -12.6434
-10 | -0.7148 | 0.04364 | -0.0705 | -16.3795
-9.5 | -0.7438 | 0.03686 | -0.0694 | -20.1791
-9 | -0.7813 | 0.03065 | -0.0641 | -25.491
-8.5 | -0.819 | 0.02566 | -0.0536 | -31.9174
-8 | -0.8393 | 0.01928 | -0.0441 | -43.5322
-7.5 | -0.8416 | 0.01212 | -0.0354 | -69.4389
-7 | -0.807 | 0.00906 | -0.0284 | -89.0728
-6.5 | -0.7481 | 0.00792 | -0.0241 | -94.4571
-6 | -0.6802 | 0.00732 | -0.0216 | -92.9235
-5.5 | -0.6103 | 0.00693 | -0.02 | -88.0664
-5 | -0.5399 | 0.0066 | -0.0189 | -81.803
-4.5 | -0.4696 | 0.00633 | -0.0183 | -74.1864
-4 | -0.3998 | 0.00607 | -0.0179 | -65.8649
-3.5 | -0.3298 | 0.00586 | -0.0179 | -56.2799
-3 | -0.2602 | 0.00568 | -0.0181 | -45.8099
-2.5 | -0.1906 | 0.00551 | -0.0185 | -34.5917
-2 | -0.1215 | 0.00538 | -0.019 | -22.5836
-1.5 | -0.0524 | 0.00521 | -0.0197 | -10.0576
-1 | 0.015 | 0.00493 | -0.0202 | 3.0426
-0.5 | 0.0821 | 0.00459 | -0.0208 | 17.8867
0 | 0.1473 | 0.004 | -0.0213 | 36.825
0.5 | 0.212 | 0.00337 | -0.0218 | 62.908
1 | 0.2817 | 0.00343 | -0.0228 | 82.1283
1.5 | 0.3511 | 0.00359 | -0.0237 | 97.7994
2 | 0.4151 | 0.00426 | -0.0239 | 97.4413
2.5 | 0.477 | 0.005 | -0.0236 | 95.4
3 | 0.5415 | 0.00551 | -0.0235 | 98.2759
3.5 | 0.6042 | 0.00608 | -0.0229 | 99.375
4 | 0.6668 | 0.00663 | -0.022 | 100.5732
4.5 | 0.7322 | 0.00698 | -0.0213 | 104.8997
5 | 0.7981 | 0.00732 | -0.0205 | 109.0301
5.5 | 0.8632 | 0.00767 | -0.0192 | 112.5424
6 | 0.928 | 0.00804 | -0.0176 | 115.4229
6.5 | 0.9902 | 0.00849 | -0.0152 | 116.6313
7 | 1.0504 | 0.00897 | -0.012 | 117.1014
7.5 | 1.1041 | 0.00951 | -0.0075 | 116.0988
8.5 | 1.1755 | 0.01132 | 0.0073 | 103.8428
9 | 1.206 | 0.01293 | 0.0146 | 93.2715
9.5 | 1.21 | 0.01594 | 0.0236 | 75.9097
10 | 1.191 | 0.02052 | 0.0326 | 58.0409
10.5 | 1.1669 | 0.0261 | 0.0398 | 44.7088
11.5 | 1.1007 | 0.04133 | 0.0464 | 26.632
12 | 1.062 | 0.05115 | 0.0453 | 20.7625
12.5 | 1.031 | 0.06195 | 0.0409 | 16.6425
13 | 1.0112 | 0.07869 | 0.0245 | 12.8504
15 | 0.9234 | 0.12887 | -0.0017 | 7.1654
15.5 | 0.9144 | 0.14157 | -0.0098 | 6.459
16 | 0.91 | 0.15382 | -0.0178 | 5.916
16.5 | 0.9058 | 0.16648 | -0.0261 | 5.4409
17 | 0.9029 | 0.17929 | -0.0345 | 5.036
17.5 | 0.9022 | 0.19195 | -0.0427 | 4.7002
18 | 0.9045 | 0.20437 | -0.0506 | 4.4258
18.5 | 0.9111 | 0.21604 | -0.0579 | 4.2173
19 | 0.9169 | 0.22847 | -0.0654 | 4.0132
19.5 | 0.9232 | 0.24131 | -0.0729 | 3.8258
20 | 0.9376 | 0.2516 | -0.0791 | 3.7266

## 137. Re 18M Mach 0.00 (1)
BIGFOIL.COM POLAR EXPORT
NACA65-214 a=0.0
NACA65-214 a=0.0 |  |  |  | Cl Max: | 1.203 | at alpha= | 12 | deg
JavaFoil+Calcfoil stall+Eppler ext transition |  |  |  | L/D Max: | 120.201 | at alpha= | 7.5 | deg
Re: | 18000000 |  |  | Cd Min: | 0.00487 | at alpha= | 0 | deg
Mach: | 0 |  |  | Cl=0 at alpha= | -0.99167 | deg
|  |  |  | @ Cl=0.1, Cd= | 0.0049618
|  |  |  | @ Cl=0.4, Cd= | 0.0055695
|  |  |  | @ Cl=0.6, Cd= | 0.0065012
alpha (deg) | Cl | Cd | Cm | Cl/Cd
-17.5 | -0.673 | 0.1316 | 0.005 | -5.115
-17 | -0.697 | 0.12524 | 0.005 | -5.566
-16.5 | -0.72 | 0.11918 | 0.005 | -6.04
-16 | -0.742 | 0.11355 | 0.004 | -6.532
-15.5 | -0.773 | 0.09364 | 0.005 | -8.25
-15 | -0.797 | 0.08447 | 0.004 | -9.43
-14.5 | -0.824 | 0.07207 | 0.004 | -11.436
-14 | -0.955 | 0.01828 | 0.005 | -52.252
-13.5 | -0.98 | 0.01513 | 0.005 | -64.775
-13 | -0.996 | 0.01342 | 0.004 | -74.23
-12.5 | -1 | 0.01215 | 0.003 | -82.294
-12 | -0.994 | 0.01126 | 0.003 | -88.301
-11.5 | -0.982 | 0.01063 | 0.002 | -92.43
-11 | -0.966 | 0.01016 | 0.001 | -95.096
-10.5 | -0.946 | 0.00913 | 0.001 | -103.592
-10 | -0.92 | 0.00952 | 0 | -96.639
-9.5 | -0.889 | 0.00909 | -0.001 | -97.835
-9 | -0.855 | 0.00874 | -0.002 | -97.808
-8.5 | -0.817 | 0.00839 | -0.002 | -97.343
-8 | -0.775 | 0.00807 | -0.003 | -96.126
-7.5 | -0.731 | 0.00776 | -0.004 | -94.208
-7 | -0.684 | 0.00748 | -0.005 | -91.419
-6.5 | -0.634 | 0.00721 | -0.005 | -87.941
-6 | -0.583 | 0.00703 | -0.006 | -82.91
-5.5 | -0.529 | 0.00684 | -0.007 | -77.382
-5 | -0.474 | 0.00667 | -0.008 | -71.025
-4.5 | -0.417 | 0.0065 | -0.009 | -64.213
-4 | -0.359 | 0.00637 | -0.009 | -56.403
-3.5 | -0.301 | 0.00625 | -0.01 | -48.09
-3 | -0.241 | 0.00614 | -0.011 | -39.311
-2.5 | -0.182 | 0.00602 | -0.012 | -30.23
-2 | -0.122 | 0.00593 | -0.013 | -20.566
-1.5 | -0.062 | 0.00534 | -0.013 | -11.557
-1 | -0.001 | 0.00523 | -0.014 | -0.264
-0.5 | 0.059 | 0.00515 | -0.015 | 11.472
0 | 0.12 | 0.00487 | -0.016 | 24.553
0.5 | 0.18 | 0.00497 | -0.017 | 36.209
1 | 0.241 | 0.00509 | -0.017 | 47.297
1.5 | 0.301 | 0.00526 | -0.018 | 57.187
2 | 0.361 | 0.00542 | -0.019 | 66.532
2.5 | 0.421 | 0.00565 | -0.02 | 74.487
3 | 0.481 | 0.00589 | -0.021 | 81.638
3.5 | 0.54 | 0.00611 | -0.021 | 88.396
4 | 0.599 | 0.00649 | -0.022 | 92.202
4.5 | 0.657 | 0.00714 | -0.023 | 91.959
5 | 0.714 | 0.00743 | -0.024 | 96.134
5.5 | 0.77 | 0.00766 | -0.025 | 100.518
6 | 0.824 | 0.00755 | -0.026 | 109.227
6.5 | 0.876 | 0.00787 | -0.026 | 111.318
7 | 0.926 | 0.00817 | -0.027 | 113.445
7.5 | 0.974 | 0.0081 | -0.028 | 120.201
8 | 1.019 | 0.0091 | -0.029 | 112.013
8.5 | 1.06 | 0.00948 | -0.029 | 111.734
9 | 1.095 | 0.00989 | -0.03 | 110.752
9.5 | 1.125 | 0.01034 | -0.031 | 108.89
10 | 1.151 | 0.0108 | -0.032 | 106.648
10.5 | 1.172 | 0.01136 | -0.032 | 103.166
11 | 1.188 | 0.01189 | -0.033 | 99.896
11.5 | 1.198 | 0.01261 | -0.034 | 95.063
12 | 1.203 | 0.0134 | -0.034 | 89.8
12.5 | 1.202 | 0.01446 | -0.035 | 83.108
13 | 1.196 | 0.01557 | -0.036 | 76.798
13.5 | 1.185 | 0.01668 | -0.036 | 71.062
14 | 1.166 | 0.01827 | -0.037 | 63.792
14.5 | 1.14 | 0.01985 | -0.037 | 57.408
15 | 1.107 | 0.02237 | -0.038 | 49.473
15.5 | 1.07 | 0.02565 | -0.038 | 41.703
16 | 1.03 | 0.02964 | -0.038 | 34.755
16.5 | 0.987 | 0.03482 | -0.038 | 28.358
17 | 0.93 | 0.04845 | -0.037 | 19.187

## 138. Re 18M Mach 0.00 (2)
BIGFOIL.COM POLAR EXPORT
NACA65-214 a=0.0
NACA65-214 a=0.0 |  |  |  | Cl Max: | 1.7598 | at alpha= | 20 | deg
XFOIL ncrit=9 |  |  |  | L/D Max: | 130.688 | at alpha= | 10 | deg
Re: | 18000000 |  |  | Cd Min: | 0.03854 | at alpha= | 20 | deg
Mach: | 0 |  |  | Cl=0 at alpha= | -1.0651 | deg
|  |  |  | @ Cl=0.1, Cd= | 0.0043689
|  |  |  | @ Cl=0.4, Cd= | 0.004841
|  |  |  | @ Cl=0.6, Cd= | 0.0060193
alpha (deg) | Cl | Cd | Cm | Cl/Cd
-20 | -1.7387 | 0.02552 | -0.046 | -68.1309
-19 | -1.7024 | 0.02138 | -0.0417 | -79.6258
-18.5 | -1.6786 | 0.01984 | -0.0394 | -84.6069
-18 | -1.659 | 0.01816 | -0.0364 | -91.3546
-17.5 | -1.6391 | 0.01678 | -0.0329 | -97.6818
-17 | -1.6152 | 0.01575 | -0.0293 | -102.5524
-16.5 | -1.5886 | 0.01486 | -0.0258 | -106.9044
-16 | -1.5614 | 0.01411 | -0.022 | -110.6591
-15.5 | -1.5364 | 0.01348 | -0.0173 | -113.9763
-15 | -1.4982 | 0.01292 | -0.0149 | -115.9598
-14.5 | -1.4557 | 0.01236 | -0.0133 | -117.7751
-14 | -1.411 | 0.01184 | -0.012 | -119.1723
-13.5 | -1.3646 | 0.01135 | -0.011 | -120.2291
-13 | -1.3166 | 0.0109 | -0.0102 | -120.789
-12 | -1.2177 | 0.01002 | -0.009 | -121.5269
-11.5 | -1.1678 | 0.00953 | -0.0085 | -122.5393
-11 | -1.1167 | 0.0091 | -0.0081 | -122.7143
-10.5 | -1.0649 | 0.00868 | -0.0079 | -122.6843
-10 | -1.0116 | 0.00836 | -0.0079 | -121.0048
-9.5 | -0.9577 | 0.00805 | -0.0079 | -118.9689
-9 | -0.9032 | 0.00778 | -0.0081 | -116.0925
-8.5 | -0.8483 | 0.00751 | -0.0083 | -112.9561
-8 | -0.793 | 0.00726 | -0.0085 | -109.2287
-7.5 | -0.7378 | 0.00696 | -0.0088 | -106.0057
-7 | -0.6821 | 0.0067 | -0.0091 | -101.806
-5.5 | -0.512 | 0.00611 | -0.0106 | -83.7971
-5 | -0.455 | 0.00591 | -0.0111 | -76.9882
-4.5 | -0.3975 | 0.00574 | -0.0117 | -69.2509
-4 | -0.3398 | 0.0056 | -0.0123 | -60.6786
-3.5 | -0.282 | 0.00545 | -0.013 | -51.7431
-3 | -0.2241 | 0.00535 | -0.0137 | -41.8879
-2.5 | -0.166 | 0.00522 | -0.0144 | -31.8008
-2 | -0.1079 | 0.00511 | -0.0151 | -21.1155
-1.5 | -0.0501 | 0.00496 | -0.0158 | -10.1008
-1 | 0.0075 | 0.00473 | -0.0165 | 1.5856
-0.5 | 0.0649 | 0.00451 | -0.0172 | 14.3902
0 | 0.1221 | 0.00428 | -0.0179 | 28.528
0.5 | 0.1765 | 0.00355 | -0.0184 | 49.7183
1 | 0.2339 | 0.00356 | -0.0191 | 65.7022
1.5 | 0.2902 | 0.00389 | -0.0197 | 74.6015
2 | 0.3457 | 0.00435 | -0.0202 | 79.4713
2.5 | 0.401 | 0.00485 | -0.0206 | 82.6804
3 | 0.4575 | 0.00515 | -0.0212 | 88.835
3.5 | 0.5133 | 0.0055 | -0.0216 | 93.3273
4 | 0.5688 | 0.00584 | -0.022 | 97.3973
4.5 | 0.6245 | 0.00616 | -0.0224 | 101.3799
5 | 0.6803 | 0.00641 | -0.0228 | 106.131
5.5 | 0.7362 | 0.00664 | -0.0233 | 110.8735
6 | 0.792 | 0.00685 | -0.0237 | 115.6204
6.5 | 0.8469 | 0.00711 | -0.024 | 119.1139
7 | 0.9018 | 0.00736 | -0.0243 | 122.5272
7.5 | 0.9557 | 0.00765 | -0.0245 | 124.9281
8 | 1.0093 | 0.00794 | -0.0246 | 127.1159
8.5 | 1.0624 | 0.00823 | -0.0246 | 129.0887
9 | 1.1138 | 0.0086 | -0.0244 | 129.5116
9.5 | 1.1649 | 0.00896 | -0.0242 | 130.0112
10 | 1.2154 | 0.0093 | -0.0238 | 130.6882
10.5 | 1.2646 | 0.00969 | -0.0233 | 130.5057
11 | 1.3115 | 0.01015 | -0.0224 | 129.2118
11.5 | 1.3561 | 0.01065 | -0.0211 | 127.3333
12 | 1.3998 | 0.01112 | -0.0196 | 125.8813
12.5 | 1.4394 | 0.0116 | -0.0175 | 124.0862
13 | 1.4642 | 0.01213 | -0.0125 | 120.709
13.5 | 1.4906 | 0.01282 | -0.0084 | 116.2715
14 | 1.5121 | 0.0136 | -0.0037 | 111.1838
14.5 | 1.5427 | 0.01467 | -0.0013 | 105.1602
15 | 1.5711 | 0.01576 | 0.0014 | 99.6891
15.5 | 1.5985 | 0.017 | 0.0039 | 94.0294
16 | 1.6236 | 0.01844 | 0.0064 | 88.0477
16.5 | 1.6423 | 0.02036 | 0.0093 | 80.6631
17 | 1.6627 | 0.02231 | 0.0115 | 74.5271
17.5 | 1.6833 | 0.02434 | 0.0135 | 69.1578
18 | 1.702 | 0.02661 | 0.0153 | 63.9609
18.5 | 1.7188 | 0.02917 | 0.0168 | 58.9236
19 | 1.7338 | 0.03202 | 0.0181 | 54.1474
19.5 | 1.7389 | 0.03587 | 0.0194 | 48.4778
20 | 1.7598 | 0.03854 | 0.0198 | 45.6617

## 139. Re 18M Mach 0.10 (1)
BIGFOIL.COM POLAR EXPORT
NACA65-214 a=0.0
NACA65-214 a=0.0 |  |  |  | Cl Max: | 1.192 | at alpha= | 12 | deg
JavaFoil+Calcfoil stall+Eppler ext transition |  |  |  | L/D Max: | 119.553 | at alpha= | 7.5 | deg
Re: | 18000000 |  |  | Cd Min: | 0.00486 | at alpha= | 0 | deg
Mach: | 0.1 |  |  | Cl=0 at alpha= | -0.99167 | deg
|  |  |  | @ Cl=0.1, Cd= | 0.0049518
|  |  |  | @ Cl=0.4, Cd= | 0.005571
|  |  |  | @ Cl=0.6, Cd= | 0.0065264
alpha (deg) | Cl | Cd | Cm | Cl/Cd
-17.5 | -0.625 | 0.13556 | 0.005 | -4.61
-17 | -0.652 | 0.12833 | 0.005 | -5.082
-16.5 | -0.679 | 0.12261 | 0.004 | -5.536
-16 | -0.704 | 0.11645 | 0.004 | -6.047
-15.5 | -0.735 | 0.09836 | 0.004 | -7.473
-15 | -0.76 | 0.09124 | 0.004 | -8.329
-14.5 | -0.807 | 0.06615 | 0.005 | -12.198
-14 | -0.909 | 0.02403 | 0.005 | -37.824
-13.5 | -0.95 | 0.01689 | 0.005 | -56.255
-13 | -0.974 | 0.01417 | 0.004 | -68.757
-12.5 | -0.985 | 0.01233 | 0.003 | -79.877
-12 | -0.982 | 0.01147 | 0.003 | -85.554
-11.5 | -0.973 | 0.01079 | 0.002 | -90.147
-11 | -0.959 | 0.01031 | 0.001 | -92.957
-10.5 | -0.941 | 0.00924 | 0.001 | -101.776
-10 | -0.917 | 0.00966 | 0 | -94.924
-9.5 | -0.888 | 0.00912 | -0.001 | -97.38
-9 | -0.854 | 0.00876 | -0.002 | -97.552
-8.5 | -0.817 | 0.00849 | -0.002 | -96.284
-8 | -0.777 | 0.00808 | -0.003 | -96.178
-7.5 | -0.733 | 0.00777 | -0.004 | -94.277
-7 | -0.686 | 0.00748 | -0.005 | -91.758
-6.5 | -0.637 | 0.00727 | -0.006 | -87.576
-6 | -0.585 | 0.00704 | -0.006 | -83.09
-5.5 | -0.531 | 0.00688 | -0.007 | -77.178
-5 | -0.476 | 0.00666 | -0.008 | -71.452
-4.5 | -0.419 | 0.00654 | -0.009 | -64.125
-4 | -0.361 | 0.00635 | -0.009 | -56.829
-3.5 | -0.302 | 0.00625 | -0.01 | -48.337
-3 | -0.243 | 0.00612 | -0.011 | -39.62
-2.5 | -0.183 | 0.00605 | -0.012 | -30.223
-2 | -0.123 | 0.00595 | -0.013 | -20.587
-1.5 | -0.062 | 0.00539 | -0.013 | -11.519
-1 | -0.001 | 0.00523 | -0.014 | -0.265
-0.5 | 0.059 | 0.00514 | -0.015 | 11.555
0 | 0.12 | 0.00486 | -0.016 | 24.74
0.5 | 0.181 | 0.00496 | -0.017 | 36.47
1 | 0.242 | 0.00512 | -0.018 | 47.236
1.5 | 0.303 | 0.00525 | -0.018 | 57.64
2 | 0.363 | 0.00546 | -0.019 | 66.417
2.5 | 0.423 | 0.00564 | -0.02 | 74.987
3 | 0.483 | 0.00587 | -0.021 | 82.257
3.5 | 0.543 | 0.00614 | -0.022 | 88.386
4 | 0.602 | 0.00654 | -0.022 | 91.925
4.5 | 0.66 | 0.00716 | -0.023 | 92.216
5 | 0.717 | 0.00742 | -0.024 | 96.625
5.5 | 0.773 | 0.00767 | -0.025 | 100.806
6 | 0.827 | 0.0076 | -0.026 | 108.911
6.5 | 0.88 | 0.00788 | -0.026 | 111.575
7 | 0.93 | 0.00785 | -0.027 | 118.476
7.5 | 0.977 | 0.00818 | -0.028 | 119.553
8 | 1.022 | 0.00915 | -0.029 | 111.661
8.5 | 1.062 | 0.00956 | -0.029 | 111.126
9 | 1.096 | 0.00997 | -0.03 | 109.972
9.5 | 1.126 | 0.01043 | -0.031 | 107.983
10 | 1.15 | 0.01091 | -0.032 | 105.474
10.5 | 1.169 | 0.01152 | -0.032 | 101.509
11 | 1.183 | 0.01215 | -0.033 | 97.361
11.5 | 1.19 | 0.01291 | -0.034 | 92.173
12 | 1.192 | 0.01377 | -0.034 | 86.57
12.5 | 1.187 | 0.01493 | -0.035 | 79.527
13 | 1.178 | 0.01595 | -0.036 | 73.833
13.5 | 1.162 | 0.01742 | -0.036 | 66.72
14 | 1.138 | 0.01893 | -0.037 | 60.131
14.5 | 1.106 | 0.0208 | -0.037 | 53.203
15 | 1.068 | 0.02379 | -0.038 | 44.896
15.5 | 1.023 | 0.02813 | -0.038 | 36.376
16 | 0.977 | 0.0333 | -0.038 | 29.344
16.5 | 0.87 | 0.07441 | -0.033 | 11.686
17 | 0.825 | 0.08552 | -0.032 | 9.642

## 140. Re 18M Mach 0.10 (2)
BIGFOIL.COM POLAR EXPORT
NACA65-214 a=0.0
NACA65-214 a=0.0 |  |  |  | Cl Max: | 1.7432 | at alpha= | 20 | deg
XFOIL ncrit=9 |  |  |  | L/D Max: | 130.234 | at alpha= | 10 | deg
Re: | 18000000 |  |  | Cd Min: | 0.04254 | at alpha= | 20 | deg
Mach: | 0.1 |  |  | Cl=0 at alpha= | -1.0665 | deg
|  |  |  | @ Cl=0.1, Cd= | 0.0043718
|  |  |  | @ Cl=0.4, Cd= | 0.0047258
|  |  |  | @ Cl=0.6, Cd= | 0.0060241
alpha (deg) | Cl | Cd | Cm | Cl/Cd
-20 | -1.7308 | 0.02824 | -0.0515 | -61.289
-19.5 | -1.7193 | 0.0254 | -0.0494 | -67.689
-19 | -1.7021 | 0.02312 | -0.0471 | -73.6202
-18.5 | -1.6805 | 0.02125 | -0.0447 | -79.0824
-18 | -1.6586 | 0.01952 | -0.0419 | -84.9693
-17.5 | -1.6364 | 0.01796 | -0.0389 | -91.1136
-17 | -1.6165 | 0.01666 | -0.0347 | -97.0288
-16.5 | -1.5919 | 0.01553 | -0.0309 | -102.5048
-16 | -1.5644 | 0.01463 | -0.0271 | -106.931
-15.5 | -1.5376 | 0.01388 | -0.0227 | -110.7781
-15 | -1.508 | 0.01328 | -0.0184 | -113.5542
-14.5 | -1.4662 | 0.01268 | -0.0163 | -115.6309
-14 | -1.4217 | 0.01212 | -0.0147 | -117.302
-13.5 | -1.3752 | 0.01159 | -0.0133 | -118.654
-13 | -1.3269 | 0.01111 | -0.0123 | -119.4329
-12.5 | -1.2774 | 0.01064 | -0.0114 | -120.0564
-11 | -1.125 | 0.00924 | -0.0094 | -121.7532
-10.5 | -1.0728 | 0.00879 | -0.0089 | -122.0478
-10 | -1.0192 | 0.00844 | -0.0088 | -120.7583
-9.5 | -0.9648 | 0.00811 | -0.0087 | -118.9642
-9 | -0.9098 | 0.00783 | -0.0087 | -116.1941
-8.5 | -0.8543 | 0.00755 | -0.0089 | -113.1523
-8 | -0.7985 | 0.0073 | -0.009 | -109.3836
-7.5 | -0.7427 | 0.00701 | -0.0092 | -105.9486
-7 | -0.6866 | 0.00674 | -0.0095 | -101.8694
-6.5 | -0.6299 | 0.0065 | -0.0098 | -96.9077
-5.5 | -0.5151 | 0.00613 | -0.0108 | -84.0294
-5 | -0.4577 | 0.00593 | -0.0113 | -77.1838
-4.5 | -0.3999 | 0.00575 | -0.0118 | -69.5478
-4 | -0.3417 | 0.00561 | -0.0125 | -60.9091
-3.5 | -0.2836 | 0.00546 | -0.0131 | -51.9414
-3 | -0.2253 | 0.00535 | -0.0138 | -42.1121
-2.5 | -0.1669 | 0.00522 | -0.0145 | -31.9732
-2 | -0.1084 | 0.00511 | -0.0152 | -21.2133
-1.5 | -0.0502 | 0.00497 | -0.0159 | -10.1006
-1 | 0.0077 | 0.00474 | -0.0166 | 1.6245
-0.5 | 0.0655 | 0.00451 | -0.0173 | 14.5233
0 | 0.1229 | 0.00428 | -0.018 | 28.715
0.5 | 0.1775 | 0.00354 | -0.0185 | 50.1412
1 | 0.2354 | 0.00354 | -0.0192 | 66.4972
1.5 | 0.292 | 0.00388 | -0.0198 | 75.2577
2 | 0.3479 | 0.00435 | -0.0203 | 79.977
3 | 0.4602 | 0.00516 | -0.0213 | 89.186
3.5 | 0.5164 | 0.00552 | -0.0217 | 93.5507
4 | 0.5722 | 0.00586 | -0.0221 | 97.6451
4.5 | 0.6281 | 0.00619 | -0.0224 | 101.4701
5 | 0.6844 | 0.00643 | -0.0228 | 106.4386
5.5 | 0.7406 | 0.00667 | -0.0233 | 111.0345
6 | 0.7967 | 0.00688 | -0.0236 | 115.7994
6.5 | 0.852 | 0.00715 | -0.0239 | 119.1608
7 | 0.9074 | 0.0074 | -0.0242 | 122.6216
7.5 | 0.9615 | 0.0077 | -0.0242 | 124.8701
8 | 1.0156 | 0.00799 | -0.0243 | 127.1089
8.5 | 1.069 | 0.00829 | -0.0242 | 128.9505
9 | 1.1206 | 0.00868 | -0.0239 | 129.1014
9.5 | 1.1721 | 0.00903 | -0.0235 | 129.8007
10 | 1.2229 | 0.00939 | -0.0231 | 130.2343
10.5 | 1.272 | 0.0098 | -0.0223 | 129.7959
11 | 1.3186 | 0.01029 | -0.0211 | 128.1438
11.5 | 1.3632 | 0.0108 | -0.0196 | 126.2222
12 | 1.4064 | 0.01128 | -0.0179 | 124.6809
12.5 | 1.4384 | 0.01177 | -0.014 | 122.209
13 | 1.4643 | 0.01241 | -0.0093 | 117.9936
13.5 | 1.4907 | 0.01321 | -0.0052 | 112.8463
14.5 | 1.5457 | 0.01518 | 0.0016 | 101.8248
15 | 1.5737 | 0.01638 | 0.0044 | 96.0745
15.5 | 1.5998 | 0.01779 | 0.0071 | 89.9269
16 | 1.6219 | 0.01954 | 0.0099 | 83.0041
16.5 | 1.6412 | 0.02157 | 0.0126 | 76.0872
17 | 1.6626 | 0.02359 | 0.0148 | 70.479
17.5 | 1.6835 | 0.02577 | 0.0167 | 65.3279
18 | 1.7011 | 0.02828 | 0.0185 | 60.1521
18.5 | 1.7136 | 0.03139 | 0.0201 | 54.5906
19 | 1.7233 | 0.0349 | 0.0215 | 49.3782
19.5 | 1.7272 | 0.03917 | 0.0225 | 44.095
20 | 1.7432 | 0.04254 | 0.0228 | 40.9779

## 141. Re 18M Mach 0.25 (1)
BIGFOIL.COM POLAR EXPORT
NACA65-214 a=0.0
NACA65-214 a=0.0 |  |  |  | Cl Max: | 1.14 | at alpha= | 10.5 | deg
JavaFoil+Calcfoil stall+Eppler ext transition |  |  |  | L/D Max: | 123.282 | at alpha= | 7 | deg
Re: | 18000000 |  |  | Cd Min: | 0.00492 | at alpha= | 0 | deg
Mach: | 0.25 |  |  | Cl=0 at alpha= | -0.99194 | deg
|  |  |  | @ Cl=0.1, Cd= | 0.0050076
|  |  |  | @ Cl=0.4, Cd= | 0.0055867
|  |  |  | @ Cl=0.6, Cd= | 0.11281
alpha (deg) | Cl | Cd | Cm | Cl/Cd
-16 | -0.358 | 0.12975 | 0.004 | -2.76
-15.5 | -0.425 | 0.12377 | 0.004 | -3.437
-15 | -0.488 | 0.11699 | 0.003 | -4.167
-14.5 | -0.545 | 0.10828 | 0.003 | -5.033
-14 | -0.597 | 0.10337 | 0.003 | -5.778
-13.5 | -0.646 | 0.08837 | 0.003 | -7.309
-13 | -0.688 | 0.08167 | 0.002 | -8.419
-12.5 | -0.717 | 0.0731 | 0.002 | -9.814
-12 | -0.859 | 0.01566 | 0.003 | -54.876
-11.5 | -0.886 | 0.01255 | 0.002 | -70.598
-11 | -0.895 | 0.0114 | 0.001 | -78.465
-10.5 | -0.895 | 0.0106 | 0.001 | -84.381
-10 | -0.886 | 0.01005 | 0 | -88.155
-9.5 | -0.872 | 0.00973 | -0.001 | -89.541
-9 | -0.847 | 0.00932 | -0.002 | -90.87
-8.5 | -0.817 | 0.00879 | -0.003 | -92.934
-8 | -0.781 | 0.00848 | -0.003 | -92.092
-7.5 | -0.741 | 0.00807 | -0.004 | -91.824
-7 | -0.696 | 0.00773 | -0.005 | -90.12
-6.5 | -0.648 | 0.00742 | -0.006 | -87.401
-6 | -0.597 | 0.00724 | -0.006 | -82.47
-5.5 | -0.543 | 0.007 | -0.007 | -77.623
-5 | -0.487 | 0.00678 | -0.008 | -71.861
-4.5 | -0.43 | 0.00663 | -0.009 | -64.856
-4 | -0.37 | 0.00645 | -0.01 | -57.436
-3.5 | -0.31 | 0.00632 | -0.011 | -49.058
-3 | -0.249 | 0.00621 | -0.011 | -40.106
-2.5 | -0.188 | 0.00612 | -0.012 | -30.651
-2 | -0.126 | 0.00601 | -0.013 | -20.956
-1.5 | -0.064 | 0.00539 | -0.014 | -11.823
-1 | -0.001 | 0.00522 | -0.015 | -0.273
-0.5 | 0.061 | 0.00515 | -0.015 | 11.845
0 | 0.124 | 0.00492 | -0.016 | 25.107
0.5 | 0.186 | 0.00502 | -0.017 | 37.043
1 | 0.249 | 0.00514 | -0.018 | 48.371
1.5 | 0.311 | 0.0053 | -0.019 | 58.642
2 | 0.372 | 0.00548 | -0.02 | 67.934
2.5 | 0.435 | 0.00572 | -0.021 | 75.956
3 | 0.496 | 0.00597 | -0.021 | 83.18
3.5 | 0.557 | 0.00623 | -0.022 | 89.51
4 | 0.618 | 0.00667 | -0.023 | 92.655
4.5 | 0.678 | 0.00733 | -0.024 | 92.41
5 | 0.736 | 0.00767 | -0.025 | 96.028
5.5 | 0.792 | 0.00757 | -0.026 | 104.659
6 | 0.847 | 0.00788 | -0.026 | 107.43
6.5 | 0.899 | 0.00777 | -0.027 | 115.702
7 | 0.948 | 0.00769 | -0.028 | 123.282
7.5 | 0.994 | 0.00914 | -0.029 | 108.705
8 | 1.035 | 0.00961 | -0.029 | 107.691
8.5 | 1.072 | 0.0101 | -0.03 | 106.154
9 | 1.1 | 0.01055 | -0.031 | 104.256
9.5 | 1.121 | 0.01113 | -0.032 | 100.735
10 | 1.134 | 0.01175 | -0.032 | 96.576
10.5 | 1.14 | 0.01245 | -0.033 | 91.513
11 | 1.135 | 0.01339 | -0.034 | 84.772
11.5 | 1.121 | 0.01444 | -0.034 | 77.652
12 | 1.098 | 0.01568 | -0.035 | 70.017
12.5 | 1.065 | 0.01724 | -0.036 | 61.739
13 | 1.016 | 0.02035 | -0.036 | 49.953
13.5 | 0.964 | 0.02288 | -0.036 | 42.147
14 | 0.852 | 0.04444 | -0.034 | 19.18
14.5 | 0.716 | 0.09622 | -0.023 | 7.439
15 | 0.646 | 0.10591 | -0.022 | 6.098
15.5 | 0.574 | 0.11281 | -0.022 | 5.088

## 142. Re 18M Mach 0.25 (2)
BIGFOIL.COM POLAR EXPORT
NACA65-214 a=0.0
NACA65-214 a=0.0 |  |  |  | Cl Max: | 1.6663 | at alpha= | 18 | deg
XFOIL ncrit=9 |  |  |  | L/D Max: | 127.825 | at alpha= | 9.5 | deg
Re: | 18000000 |  |  | Cd Min: | 0.06844 | at alpha= | 20 | deg
Mach: | 0.25 |  |  | Cl=0 at alpha= | -1.0744 | deg
|  |  |  | @ Cl=0.1, Cd= | 0.0043705
|  |  |  | @ Cl=0.4, Cd= | 0.0047131
|  |  |  | @ Cl=0.6, Cd= | 0.0060424
alpha (deg) | Cl | Cd | Cm | Cl/Cd
-17 | -1.5905 | 0.02497 | -0.0647 | -63.6964
-16.5 | -1.5912 | 0.02164 | -0.0596 | -73.5305
-16 | -1.5719 | 0.01947 | -0.0551 | -80.7345
-15.5 | -1.5469 | 0.01773 | -0.0504 | -87.2476
-15 | -1.5207 | 0.01621 | -0.0454 | -93.8125
-14.5 | -1.4896 | 0.01507 | -0.0404 | -98.8454
-14 | -1.4585 | 0.01415 | -0.0349 | -103.0742
-13.5 | -1.4258 | 0.0134 | -0.0292 | -106.403
-13 | -1.3787 | 0.01268 | -0.0261 | -108.7303
-12.5 | -1.3293 | 0.01197 | -0.0234 | -111.0526
-12 | -1.2776 | 0.01133 | -0.0211 | -112.7626
-11.5 | -1.2246 | 0.01072 | -0.0191 | -114.2351
-11 | -1.1713 | 0.01009 | -0.0173 | -116.0852
-10.5 | -1.1169 | 0.0095 | -0.0157 | -117.5684
-10 | -1.0613 | 0.00898 | -0.0145 | -118.1849
-9.5 | -1.0042 | 0.00855 | -0.0135 | -117.4503
-9 | -0.9465 | 0.00818 | -0.0128 | -115.709
-8.5 | -0.888 | 0.00784 | -0.0124 | -113.2653
-8 | -0.8293 | 0.00754 | -0.012 | -109.9867
-7.5 | -0.7703 | 0.00726 | -0.0118 | -106.1019
-7 | -0.7116 | 0.00694 | -0.0116 | -102.536
-6.5 | -0.6526 | 0.00665 | -0.0116 | -98.1353
-6 | -0.5929 | 0.00642 | -0.0118 | -92.352
-5.5 | -0.533 | 0.00622 | -0.012 | -85.6913
-5 | -0.473 | 0.00603 | -0.0124 | -78.4411
-4.5 | -0.413 | 0.00582 | -0.0128 | -70.9622
-4 | -0.3527 | 0.00567 | -0.0133 | -62.2046
-3.5 | -0.2923 | 0.00551 | -0.0139 | -53.049
-3 | -0.232 | 0.00538 | -0.0145 | -43.1227
-2.5 | -0.1715 | 0.00526 | -0.0152 | -32.6046
-2 | -0.1111 | 0.00514 | -0.0159 | -21.6148
-1.5 | -0.0509 | 0.00499 | -0.0166 | -10.2004
-1 | 0.0089 | 0.00476 | -0.0172 | 1.8697
-0.5 | 0.0684 | 0.00452 | -0.0179 | 15.1327
0 | 0.1276 | 0.00424 | -0.0186 | 30.0943
0.5 | 0.1837 | 0.00351 | -0.0191 | 52.3362
1 | 0.2438 | 0.00351 | -0.0199 | 69.4587
1.5 | 0.3024 | 0.00383 | -0.0205 | 78.9556
2 | 0.3598 | 0.00434 | -0.021 | 82.9032
2.5 | 0.4169 | 0.00487 | -0.0213 | 85.6057
3 | 0.4752 | 0.00521 | -0.0218 | 91.2092
4 | 0.5902 | 0.00599 | -0.0223 | 98.5309
4.5 | 0.6482 | 0.0063 | -0.0225 | 102.8889
5 | 0.7066 | 0.00655 | -0.0228 | 107.8779
5.5 | 0.7648 | 0.0068 | -0.023 | 112.4706
6 | 0.8227 | 0.00706 | -0.0231 | 116.5297
6.5 | 0.8804 | 0.00733 | -0.0232 | 120.1091
7 | 0.9373 | 0.00763 | -0.023 | 122.844
7.5 | 0.9936 | 0.00795 | -0.0227 | 124.9811
8 | 1.0497 | 0.00827 | -0.0223 | 126.9287
8.5 | 1.104 | 0.00866 | -0.0215 | 127.4827
9 | 1.1575 | 0.00908 | -0.0206 | 127.478
9.5 | 1.2105 | 0.00947 | -0.0195 | 127.8247
10 | 1.261 | 0.00995 | -0.0179 | 126.7337
10.5 | 1.3084 | 0.0105 | -0.0157 | 124.6095
11 | 1.353 | 0.01105 | -0.013 | 122.4434
11.5 | 1.3813 | 0.01162 | -0.0073 | 118.8726
12 | 1.4118 | 0.01237 | -0.0024 | 114.131
12.5 | 1.4406 | 0.01337 | 0.0022 | 107.7487
13 | 1.4697 | 0.01449 | 0.0065 | 101.4286
13.5 | 1.4958 | 0.01565 | 0.0111 | 95.5783
15 | 1.5788 | 0.02107 | 0.0206 | 74.9312
15.5 | 1.6026 | 0.02333 | 0.0236 | 68.6927
16 | 1.6199 | 0.02614 | 0.0265 | 61.9702
16.5 | 1.6408 | 0.02892 | 0.0289 | 56.7358
17 | 1.6543 | 0.03245 | 0.0311 | 50.98
17.5 | 1.6605 | 0.03681 | 0.0329 | 45.11
18 | 1.6663 | 0.04153 | 0.0341 | 40.1228
18.5 | 1.6623 | 0.04747 | 0.0346 | 35.0179
19 | 1.6614 | 0.05353 | 0.0343 | 31.0368
19.5 | 1.6499 | 0.06118 | 0.0329 | 26.968
20 | 1.6465 | 0.06844 | 0.0308 | 24.0576

## 143. Re 18M Mach 0.50 (1)
BIGFOIL.COM POLAR EXPORT
NACA65-214 a=0.0
NACA65-214 a=0.0 |  |  |  | Cl Max: | 1.148 | at alpha= | 20 | deg
JavaFoil+Calcfoil stall+Eppler ext transition |  |  |  | L/D Max: | 105.007 | at alpha= | 4.5 | deg
Re: | 18000000 |  |  | Cd Min: | 0.00504 | at alpha= | 0 | deg
Mach: | 0.5 |  |  | Cl=0 at alpha= | -0.98571 | deg
|  |  |  | @ Cl=0.1, Cd= | 0.0051703
|  |  |  | @ Cl=0.4, Cd= | 0.0057665
|  |  |  | @ Cl=0.6, Cd= | 0.0067468
alpha (deg) | Cl | Cd | Cm | Cl/Cd
-20 | -1.043 | 0.17589 | 0.009 | -5.93
-19.5 | -1.015 | 0.17223 | 0.008 | -5.896
-19 | -0.988 | 0.16635 | 0.008 | -5.94
-18.5 | -0.964 | 0.15262 | 0.008 | -6.313
-18 | -0.936 | 0.14656 | 0.007 | -6.384
-17.5 | -0.908 | 0.14347 | 0.007 | -6.33
-17 | -0.88 | 0.1353 | 0.006 | -6.507
-16.5 | -0.854 | 0.12721 | 0.006 | -6.713
-16 | -0.828 | 0.11702 | 0.005 | -7.078
-15.5 | -0.801 | 0.11322 | 0.005 | -7.073
-15 | -0.778 | 0.09686 | 0.005 | -8.033
-14.5 | -0.764 | 0.08023 | 0.005 | -9.522
-14 | -0.833 | 0.02463 | 0.006 | -33.813
-13.5 | -0.69 | 0.09377 | 0.003 | -7.358
-13 | -0.664 | 0.08543 | 0.003 | -7.772
-12.5 | -0.644 | 0.07384 | 0.002 | -8.717
-12 | -0.716 | 0.01874 | 0.003 | -38.226
-11.5 | -0.696 | 0.01519 | 0.002 | -45.808
-11 | -0.669 | 0.01329 | 0.001 | -50.367
-10.5 | -0.525 | 0.07028 | 0 | -7.464
-10 | -0.498 | 0.0628 | 0 | -7.936
-9.5 | -0.559 | 0.01438 | -0.001 | -38.895
-9 | -0.541 | 0.01118 | -0.002 | -48.416
-8.5 | -0.51 | 0.01034 | -0.003 | -49.351
-8 | -0.389 | 0.04919 | -0.002 | -7.905
-7.5 | -0.36 | 0.048 | -0.002 | -7.497
-7 | -0.625 | 0.00929 | -0.005 | -67.306
-6.5 | -0.651 | 0.00885 | -0.006 | -73.513
-6 | -0.627 | 0.00818 | -0.007 | -76.688
-5.5 | -0.585 | 0.00781 | -0.008 | -74.951
-5 | -0.533 | 0.00746 | -0.009 | -71.365
-4.5 | -0.474 | 0.00719 | -0.01 | -65.905
-4 | -0.41 | 0.00696 | -0.011 | -58.946
-3.5 | -0.345 | 0.00674 | -0.012 | -51.133
-3 | -0.277 | 0.00654 | -0.013 | -42.457
-2.5 | -0.209 | 0.00641 | -0.014 | -32.635
-2 | -0.14 | 0.00624 | -0.015 | -22.526
-1.5 | -0.071 | 0.00615 | -0.015 | -11.566
-1 | -0.002 | 0.00529 | -0.016 | -0.302
-0.5 | 0.068 | 0.00528 | -0.017 | 12.928
0 | 0.138 | 0.00504 | -0.018 | 27.394
0.5 | 0.208 | 0.00515 | -0.019 | 40.371
1 | 0.278 | 0.00538 | -0.02 | 51.602
1.5 | 0.348 | 0.00556 | -0.021 | 62.474
2 | 0.416 | 0.00583 | -0.022 | 71.374
2.5 | 0.485 | 0.00615 | -0.023 | 78.91
3 | 0.554 | 0.00651 | -0.024 | 85.157
3.5 | 0.622 | 0.00686 | -0.025 | 90.635
4 | 0.687 | 0.0072 | -0.026 | 95.418
4.5 | 0.751 | 0.00715 | -0.027 | 105.007
5 | 0.811 | 0.00847 | -0.027 | 95.756
5.5 | 0.867 | 0.00888 | -0.028 | 97.678
6 | 0.918 | 0.00939 | -0.029 | 97.722
6.5 | 0.96 | 0.01 | -0.03 | 95.986
7 | 0.99 | 0.01071 | -0.031 | 92.366
7.5 | 0.997 | 0.0115 | -0.032 | 86.711
8 | 0.959 | 0.01266 | -0.032 | 75.755
8.5 | 0.634 | 0.01364 | -0.033 | 46.469
9 | 0.659 | 0.0159 | -0.034 | 41.467
9.5 | 0.697 | 0.01485 | -0.035 | 46.911
10 | 0.726 | 0.01634 | -0.036 | 44.443
10.5 | 0.754 | 0.01845 | -0.036 | 40.856
11 | 0.692 | 0.05397 | -0.029 | 12.824
11.5 | 0.818 | 0.01907 | -0.038 | 42.878
12 | 0.845 | 0.02116 | -0.039 | 39.942
12.5 | 0.868 | 0.02499 | -0.039 | 34.715
13 | 0.855 | 0.04274 | -0.037 | 19.997
13.5 | 0.928 | 0.02689 | -0.04 | 34.521
14 | 0.947 | 0.03229 | -0.04 | 29.333
14.5 | 0.95 | 0.04534 | -0.04 | 20.956
15 | 0.885 | 0.10668 | -0.029 | 8.294
15.5 | 0.904 | 0.12216 | -0.026 | 7.398
16 | 0.932 | 0.12625 | -0.028 | 7.384
16.5 | 0.962 | 0.13075 | -0.029 | 7.354
17 | 0.99 | 0.13719 | -0.03 | 7.215
17.5 | 1.011 | 0.15655 | -0.029 | 6.46
18 | 1.039 | 0.16123 | -0.03 | 6.447
18.5 | 1.068 | 0.16511 | -0.032 | 6.466
19 | 1.096 | 0.16952 | -0.033 | 6.468
19.5 | 1.12 | 0.18437 | -0.033 | 6.077
20 | 1.148 | 0.18882 | -0.034 | 6.078

## 144. Re 18M Mach 0.50 (2)
BIGFOIL.COM POLAR EXPORT
NACA65-214 a=0.0
NACA65-214 a=0.0 |  |  |  | Cl Max: | 1.2196 | at alpha= | 9.5 | deg
XFOIL ncrit=9 |  |  |  | L/D Max: | 120.137 | at alpha= | 7 | deg
Re: | 18000000 |  |  | Cd Min: | 0.11464 | at alpha= | 14.5 | deg
Mach: | 0.5 |  |  | Cl=0 at alpha= | -1.1105 | deg
|  |  |  | @ Cl=0.1, Cd= | 0.004435
|  |  |  | @ Cl=0.4, Cd= | 0.0041843
|  |  |  | @ Cl=0.6, Cd= | 0.0059676
alpha (deg) | Cl | Cd | Cm | Cl/Cd
-12.5 | -0.6231 | 0.10139 | -0.0329 | -6.1456
-12 | -0.6297 | 0.0901 | -0.0403 | -6.9889
-11.5 | -0.6435 | 0.07711 | -0.0495 | -8.3452
-11 | -0.6564 | 0.06302 | -0.0607 | -10.4157
-10.5 | -0.6868 | 0.0519 | -0.068 | -13.2331
-10 | -0.727 | 0.04255 | -0.071 | -17.0858
-9.5 | -0.7551 | 0.03597 | -0.0694 | -20.9925
-9 | -0.7923 | 0.02994 | -0.0636 | -26.4629
-8.5 | -0.8294 | 0.02517 | -0.0527 | -32.9519
-8 | -0.847 | 0.01871 | -0.0434 | -45.2699
-7.5 | -0.8483 | 0.01165 | -0.0348 | -72.8155
-7 | -0.8123 | 0.00878 | -0.0277 | -92.5171
-6.5 | -0.7515 | 0.00771 | -0.0237 | -97.4708
-6 | -0.6828 | 0.00716 | -0.0213 | -95.3631
-5.5 | -0.6124 | 0.00677 | -0.0197 | -90.4579
-5 | -0.5416 | 0.00646 | -0.0187 | -83.839
-4.5 | -0.471 | 0.00622 | -0.0181 | -75.7235
-4 | -0.4009 | 0.00596 | -0.0178 | -67.2651
-3.5 | -0.3309 | 0.00576 | -0.0178 | -57.4479
-3 | -0.261 | 0.00558 | -0.018 | -46.7742
-2.5 | -0.1914 | 0.00541 | -0.0184 | -35.3789
-2 | -0.122 | 0.00528 | -0.0189 | -23.1061
-1.5 | -0.0529 | 0.00515 | -0.0196 | -10.2718
-1 | 0.015 | 0.00488 | -0.0202 | 3.0738
0 | 0.1487 | 0.00418 | -0.0215 | 35.5742
0.5 | 0.2121 | 0.00338 | -0.0218 | 62.7515
1 | 0.2814 | 0.00343 | -0.0228 | 82.0408
1.5 | 0.35 | 0.00366 | -0.0236 | 95.6284
2 | 0.4139 | 0.00433 | -0.0237 | 95.5889
2.5 | 0.4764 | 0.00503 | -0.0235 | 94.7117
3 | 0.5414 | 0.00549 | -0.0235 | 98.6157
3.5 | 0.6052 | 0.00601 | -0.023 | 100.6988
4 | 0.6681 | 0.00653 | -0.0222 | 102.3124
4.5 | 0.7343 | 0.00686 | -0.0216 | 107.0408
5 | 0.8006 | 0.00718 | -0.0208 | 111.5042
5.5 | 0.8661 | 0.00753 | -0.0196 | 115.0199
6 | 0.9315 | 0.00789 | -0.0181 | 118.0608
6.5 | 0.9942 | 0.00833 | -0.0157 | 119.3517
7 | 1.056 | 0.00879 | -0.0128 | 120.1365
7.5 | 1.1133 | 0.00932 | -0.0088 | 119.4528
8 | 1.1491 | 0.00997 | -0.001 | 115.2558
8.5 | 1.1846 | 0.01103 | 0.0063 | 107.398
9 | 1.2164 | 0.01255 | 0.0137 | 96.9243
9.5 | 1.2196 | 0.01552 | 0.023 | 78.5825
10 | 1.1996 | 0.02007 | 0.0323 | 59.7708
10.5 | 1.1751 | 0.02563 | 0.0396 | 45.8486
11 | 1.1377 | 0.03295 | 0.0447 | 34.5281
11.5 | 1.1067 | 0.04088 | 0.0465 | 27.0719
12 | 1.0684 | 0.05065 | 0.0454 | 21.0938
12.5 | 1.0363 | 0.06118 | 0.0419 | 16.9385
13 | 1.0056 | 0.07376 | 0.0342 | 13.6334
13.5 | 0.9788 | 0.08691 | 0.026 | 11.2622
14 | 0.9561 | 0.10092 | 0.0165 | 9.4738
14.5 | 0.9406 | 0.11464 | 0.0074 | 8.2048

## 145. Re 20M Mach 0.00 (1)
BIGFOIL.COM POLAR EXPORT
NACA65-214 a=0.0
NACA65-214 a=0.0 |  |  |  | Cl Max: | 1.204 | at alpha= | 12 | deg
JavaFoil+Calcfoil stall+Eppler ext transition |  |  |  | L/D Max: | 122.856 | at alpha= | 8 | deg
Re: | 20000000 |  |  | Cd Min: | 0.00505 | at alpha= | 0.5 | deg
Mach: | 0 |  |  | Cl=0 at alpha= | -0.99167 | deg
|  |  |  | @ Cl=0.1, Cd= | 0.0052397
|  |  |  | @ Cl=0.4, Cd= | 0.005567
|  |  |  | @ Cl=0.6, Cd= | 0.0065386
alpha (deg) | Cl | Cd | Cm | Cl/Cd
-17.5 | -0.673 | 0.13233 | 0.005 | -5.088
-17 | -0.697 | 0.12408 | 0.005 | -5.618
-16.5 | -0.72 | 0.11955 | 0.005 | -6.023
-16 | -0.742 | 0.11342 | 0.004 | -6.538
-15.5 | -0.775 | 0.09118 | 0.005 | -8.5
-15 | -0.802 | 0.07991 | 0.005 | -10.036
-14.5 | -0.864 | 0.04782 | 0.005 | -18.064
-14 | -0.947 | 0.0201 | 0.005 | -47.088
-13.5 | -0.983 | 0.01452 | 0.005 | -67.684
-13 | -0.998 | 0.01301 | 0.004 | -76.697
-12.5 | -1.001 | 0.01187 | 0.003 | -84.372
-12 | -0.995 | 0.01102 | 0.003 | -90.315
-11.5 | -0.983 | 0.01047 | 0.002 | -93.886
-11 | -0.967 | 0.00999 | 0.001 | -96.79
-10.5 | -0.947 | 0.00979 | 0.001 | -96.805
-10 | -0.92 | 0.00932 | 0 | -98.727
-9.5 | -0.889 | 0.00892 | -0.001 | -99.7
-9 | -0.855 | 0.00858 | -0.002 | -99.634
-8.5 | -0.817 | 0.00825 | -0.002 | -98.985
-8 | -0.775 | 0.00794 | -0.003 | -97.668
-7.5 | -0.731 | 0.00764 | -0.004 | -95.664
-7 | -0.684 | 0.00737 | -0.005 | -92.823
-6.5 | -0.634 | 0.00711 | -0.005 | -89.195
-6 | -0.583 | 0.00694 | -0.006 | -83.907
-5.5 | -0.529 | 0.00673 | -0.007 | -78.577
-5 | -0.474 | 0.0066 | -0.008 | -71.785
-4.5 | -0.417 | 0.00642 | -0.009 | -65.036
-4 | -0.359 | 0.00628 | -0.009 | -57.184
-3.5 | -0.301 | 0.00618 | -0.01 | -48.641
-3 | -0.241 | 0.0061 | -0.011 | -39.594
-2.5 | -0.182 | 0.00599 | -0.012 | -30.352
-2 | -0.122 | 0.00589 | -0.013 | -20.691
-1.5 | -0.062 | 0.00597 | -0.013 | -10.337
-1 | -0.001 | 0.0054 | -0.014 | -0.256
-0.5 | 0.059 | 0.00528 | -0.015 | 11.183
0 | 0.12 | 0.00522 | -0.016 | 22.938
0.5 | 0.18 | 0.00505 | -0.017 | 35.684
1 | 0.241 | 0.00515 | -0.017 | 46.699
1.5 | 0.301 | 0.00528 | -0.018 | 57.052
2 | 0.361 | 0.00545 | -0.019 | 66.243
2.5 | 0.421 | 0.00563 | -0.02 | 74.722
3 | 0.481 | 0.00587 | -0.021 | 81.839
3.5 | 0.54 | 0.00608 | -0.021 | 88.749
4 | 0.599 | 0.00653 | -0.022 | 91.717
4.5 | 0.657 | 0.00703 | -0.023 | 93.407
5 | 0.714 | 0.00728 | -0.024 | 98.109
5.5 | 0.77 | 0.00753 | -0.025 | 102.213
6 | 0.824 | 0.00779 | -0.026 | 105.852
6.5 | 0.876 | 0.0077 | -0.026 | 113.746
7 | 0.927 | 0.00805 | -0.027 | 115.166
7.5 | 0.975 | 0.00797 | -0.028 | 122.356
8 | 1.02 | 0.0083 | -0.029 | 122.856
8.5 | 1.061 | 0.00931 | -0.029 | 113.944
9 | 1.096 | 0.0097 | -0.03 | 112.932
9.5 | 1.126 | 0.01014 | -0.031 | 111.031
10 | 1.152 | 0.01059 | -0.032 | 108.839
10.5 | 1.173 | 0.01115 | -0.032 | 105.263
11 | 1.189 | 0.01166 | -0.033 | 101.981
11.5 | 1.199 | 0.01235 | -0.034 | 97.1
12 | 1.204 | 0.01312 | -0.034 | 91.803
12.5 | 1.203 | 0.0143 | -0.035 | 84.116
13 | 1.197 | 0.01521 | -0.036 | 78.712
13.5 | 1.186 | 0.01651 | -0.036 | 71.827
14 | 1.167 | 0.01782 | -0.037 | 65.489
14.5 | 1.141 | 0.01934 | -0.037 | 59.003
15 | 1.109 | 0.02174 | -0.038 | 50.997
15.5 | 1.072 | 0.02478 | -0.038 | 43.268
16 | 1.033 | 0.02829 | -0.038 | 36.531
16.5 | 0.988 | 0.03456 | -0.038 | 28.573
17 | 0.936 | 0.04468 | -0.038 | 20.953

## 146. Re 20M Mach 0.00 (2)
BIGFOIL.COM POLAR EXPORT
NACA65-214 a=0.0
NACA65-214 a=0.0 |  |  |  | Cl Max: | 1.7671 | at alpha= | 20 | deg
XFOIL ncrit=9 |  |  |  | L/D Max: | 133.137 | at alpha= | 10 | deg
Re: | 20000000 |  |  | Cd Min: | 0.03781 | at alpha= | 20 | deg
Mach: | 0 |  |  | Cl=0 at alpha= | -1.0634 | deg
|  |  |  | @ Cl=0.1, Cd= | 0.0044159
|  |  |  | @ Cl=0.4, Cd= | 0.0048321
|  |  |  | @ Cl=0.6, Cd= | 0.005954
alpha (deg) | Cl | Cd | Cm | Cl/Cd
-20 | -1.7494 | 0.02474 | -0.0454 | -70.7114
-19.5 | -1.732 | 0.02262 | -0.0433 | -76.5694
-19 | -1.7117 | 0.02079 | -0.041 | -82.3329
-18.5 | -1.6885 | 0.01926 | -0.0385 | -87.6687
-18 | -1.6662 | 0.01778 | -0.0357 | -93.712
-17.5 | -1.6465 | 0.01654 | -0.0319 | -99.5466
-17 | -1.6235 | 0.01542 | -0.0282 | -105.2853
-16.5 | -1.5978 | 0.01452 | -0.0245 | -110.0413
-16 | -1.5719 | 0.01379 | -0.0203 | -113.9884
-15.5 | -1.5447 | 0.01321 | -0.0159 | -116.9341
-15 | -1.504 | 0.01264 | -0.014 | -118.9873
-14.5 | -1.4608 | 0.0121 | -0.0125 | -120.7273
-14 | -1.4155 | 0.01158 | -0.0113 | -122.2366
-13.5 | -1.3686 | 0.0111 | -0.0104 | -123.2973
-13 | -1.3203 | 0.01066 | -0.0096 | -123.8555
-12.5 | -1.2708 | 0.01024 | -0.0091 | -124.1016
-11.5 | -1.1699 | 0.00939 | -0.0082 | -124.59
-11 | -1.1185 | 0.00897 | -0.0078 | -124.6934
-10.5 | -1.0667 | 0.00854 | -0.0076 | -124.9063
-10 | -1.0135 | 0.0082 | -0.0076 | -123.5976
-9.5 | -0.9594 | 0.0079 | -0.0076 | -121.443
-9 | -0.9048 | 0.00763 | -0.0078 | -118.5845
-8.5 | -0.8498 | 0.00737 | -0.008 | -115.3053
-7.5 | -0.7388 | 0.00687 | -0.0086 | -107.54
-7 | -0.683 | 0.00659 | -0.0089 | -103.6419
-6.5 | -0.6267 | 0.00637 | -0.0094 | -98.383
-6 | -0.5699 | 0.00618 | -0.0099 | -92.2168
-5.5 | -0.5127 | 0.00601 | -0.0104 | -85.3078
-5 | -0.4556 | 0.00582 | -0.011 | -78.2818
-4.5 | -0.3981 | 0.00565 | -0.0116 | -70.4602
-4 | -0.3404 | 0.00552 | -0.0123 | -61.6667
-3.5 | -0.2825 | 0.00538 | -0.0129 | -52.5093
-3 | -0.2245 | 0.00526 | -0.0136 | -42.6806
-2.5 | -0.1665 | 0.00516 | -0.0143 | -32.2674
-2 | -0.1083 | 0.00504 | -0.0151 | -21.4881
-1.5 | -0.0503 | 0.00491 | -0.0158 | -10.2444
-1 | 0.0073 | 0.00473 | -0.0165 | 1.5433
-0.5 | 0.0648 | 0.00452 | -0.0172 | 14.3363
0 | 0.1223 | 0.00435 | -0.0179 | 28.1149
0.5 | 0.1769 | 0.0037 | -0.0184 | 47.8108
1 | 0.2335 | 0.00365 | -0.0191 | 63.9726
1.5 | 0.2898 | 0.00396 | -0.0197 | 73.1818
2.5 | 0.401 | 0.00484 | -0.0206 | 82.8512
3 | 0.4576 | 0.00514 | -0.0212 | 89.0272
3.5 | 0.5135 | 0.00547 | -0.0217 | 93.8757
4 | 0.5693 | 0.0058 | -0.0221 | 98.1552
4.5 | 0.6251 | 0.00608 | -0.0225 | 102.8125
5 | 0.6813 | 0.00632 | -0.023 | 107.8006
5.5 | 0.7372 | 0.00654 | -0.0234 | 112.7217
6 | 0.7931 | 0.00675 | -0.0239 | 117.4963
6.5 | 0.8482 | 0.00701 | -0.0242 | 120.9986
7 | 0.9032 | 0.00724 | -0.0246 | 124.7514
7.5 | 0.9572 | 0.00754 | -0.0247 | 126.9496
8 | 1.0111 | 0.00781 | -0.0249 | 129.4622
8.5 | 1.0643 | 0.0081 | -0.0249 | 131.3951
9 | 1.1159 | 0.00848 | -0.0248 | 131.592
9.5 | 1.1674 | 0.00881 | -0.0246 | 132.5085
10 | 1.2182 | 0.00915 | -0.0243 | 133.1366
10.5 | 1.2675 | 0.00953 | -0.0237 | 133.001
11 | 1.3146 | 0.01 | -0.0229 | 131.46
11.5 | 1.3602 | 0.01047 | -0.0217 | 129.914
12 | 1.4047 | 0.01092 | -0.0205 | 128.6355
12.5 | 1.4463 | 0.0114 | -0.0187 | 126.8684
13 | 1.4734 | 0.01191 | -0.0141 | 123.7112
13.5 | 1.498 | 0.01261 | -0.0095 | 118.7946
14 | 1.5223 | 0.01346 | -0.0054 | 113.0981
14.5 | 1.5505 | 0.0143 | -0.0023 | 108.4266
15 | 1.5793 | 0.01534 | 0.0005 | 102.9531
15.5 | 1.6059 | 0.01658 | 0.0032 | 96.8577
16 | 1.6305 | 0.01801 | 0.0058 | 90.533
16.5 | 1.6491 | 0.01991 | 0.0087 | 82.8277
17 | 1.6709 | 0.02173 | 0.011 | 76.8937
17.5 | 1.6923 | 0.02368 | 0.0129 | 71.4654
18 | 1.7127 | 0.0258 | 0.0147 | 66.3837
18.5 | 1.7272 | 0.02847 | 0.0165 | 60.6674
19 | 1.7422 | 0.03128 | 0.0178 | 55.6969
19.5 | 1.7463 | 0.03517 | 0.0193 | 49.6531
20 | 1.7671 | 0.03781 | 0.0197 | 46.7363

## 147. Re 20M Mach 0.10 (1)
BIGFOIL.COM POLAR EXPORT
NACA65-214 a=0.0
NACA65-214 a=0.0 |  |  |  | Cl Max: | 1.193 | at alpha= | 12 | deg
JavaFoil+Calcfoil stall+Eppler ext transition |  |  |  | L/D Max: | 129.189 | at alpha= | 8 | deg
Re: | 20000000 |  |  | Cd Min: | 0.00504 | at alpha= | 0.5 | deg
Mach: | 0.1 |  |  | Cl=0 at alpha= | -0.99167 | deg
|  |  |  | @ Cl=0.1, Cd= | 0.0052428
|  |  |  | @ Cl=0.4, Cd= | 0.0055957
|  |  |  | @ Cl=0.6, Cd= | 0.0064875
alpha (deg) | Cl | Cd | Cm | Cl/Cd
-17.5 | -0.625 | 0.13434 | 0.005 | -4.653
-17 | -0.652 | 0.12706 | 0.005 | -5.134
-16.5 | -0.679 | 0.12139 | 0.004 | -5.593
-16 | -0.705 | 0.11469 | 0.004 | -6.144
-15.5 | -0.74 | 0.09286 | 0.005 | -7.973
-15 | -0.762 | 0.089 | 0.004 | -8.563
-14.5 | -0.865 | 0.03413 | 0.005 | -25.356
-14 | -0.882 | 0.03364 | 0.005 | -26.215
-13.5 | -0.954 | 0.01588 | 0.005 | -60.114
-13 | -0.977 | 0.01366 | 0.004 | -71.493
-12.5 | -0.986 | 0.01216 | 0.003 | -81.06
-12 | -0.983 | 0.01124 | 0.003 | -87.388
-11.5 | -0.973 | 0.01065 | 0.002 | -91.416
-11 | -0.96 | 0.01011 | 0.001 | -94.942
-10.5 | -0.942 | 0.00908 | 0.001 | -103.754
-10 | -0.917 | 0.00946 | 0 | -96.952
-9.5 | -0.888 | 0.00903 | -0.001 | -98.284
-9 | -0.854 | 0.00869 | -0.002 | -98.383
-8.5 | -0.817 | 0.00835 | -0.002 | -97.91
-8 | -0.777 | 0.00795 | -0.003 | -97.662
-7.5 | -0.733 | 0.00764 | -0.004 | -95.875
-7 | -0.686 | 0.00736 | -0.005 | -93.159
-6.5 | -0.637 | 0.00718 | -0.006 | -88.614
-6 | -0.585 | 0.00694 | -0.006 | -84.322
-5.5 | -0.531 | 0.00678 | -0.007 | -78.373
-5 | -0.476 | 0.00659 | -0.008 | -72.221
-4.5 | -0.419 | 0.00646 | -0.009 | -64.936
-4 | -0.361 | 0.00634 | -0.009 | -56.946
-3.5 | -0.302 | 0.00616 | -0.01 | -49.023
-3 | -0.243 | 0.00608 | -0.011 | -39.906
-2.5 | -0.183 | 0.00599 | -0.012 | -30.49
-2 | -0.122 | 0.0059 | -0.013 | -20.755
-1.5 | -0.062 | 0.00594 | -0.013 | -10.436
-1 | -0.001 | 0.00541 | -0.014 | -0.257
-0.5 | 0.059 | 0.00531 | -0.015 | 11.181
0 | 0.12 | 0.00521 | -0.016 | 23.097
0.5 | 0.181 | 0.00504 | -0.017 | 35.913
1 | 0.242 | 0.00516 | -0.018 | 46.841
1.5 | 0.303 | 0.00529 | -0.018 | 57.181
2 | 0.363 | 0.00546 | -0.019 | 66.343
2.5 | 0.423 | 0.00568 | -0.02 | 74.501
3 | 0.483 | 0.0059 | -0.021 | 81.915
3.5 | 0.543 | 0.00613 | -0.022 | 88.542
4 | 0.602 | 0.0065 | -0.022 | 92.628
4.5 | 0.66 | 0.00709 | -0.023 | 93.04
5 | 0.717 | 0.00729 | -0.024 | 98.36
5.5 | 0.773 | 0.00761 | -0.025 | 101.62
6 | 0.828 | 0.0075 | -0.026 | 110.455
6.5 | 0.88 | 0.00776 | -0.026 | 113.342
7 | 0.93 | 0.00808 | -0.027 | 115.072
7.5 | 0.978 | 0.00804 | -0.028 | 121.607
8 | 1.023 | 0.00791 | -0.029 | 129.189
8.5 | 1.063 | 0.0094 | -0.03 | 113.071
9 | 1.097 | 0.0098 | -0.03 | 111.924
9.5 | 1.127 | 0.01025 | -0.031 | 109.919
10 | 1.151 | 0.01071 | -0.032 | 107.455
10.5 | 1.17 | 0.01128 | -0.032 | 103.739
11 | 1.184 | 0.0119 | -0.033 | 99.486
11.5 | 1.191 | 0.01264 | -0.034 | 94.226
12 | 1.193 | 0.01349 | -0.034 | 88.443
12.5 | 1.188 | 0.0146 | -0.035 | 81.38
13 | 1.179 | 0.01557 | -0.036 | 75.727
13.5 | 1.164 | 0.017 | -0.036 | 68.462
14 | 1.14 | 0.01845 | -0.037 | 61.772
14.5 | 1.107 | 0.02063 | -0.037 | 53.662
15 | 1.07 | 0.02304 | -0.038 | 46.435
15.5 | 1.026 | 0.02703 | -0.038 | 37.951
16 | 0.981 | 0.03173 | -0.038 | 30.906
16.5 | 0.893 | 0.05905 | -0.035 | 15.118
17 | 0.838 | 0.07442 | -0.034 | 11.262

## 148. Re 20M Mach 0.10 (2)
BIGFOIL.COM POLAR EXPORT
NACA65-214 a=0.0
NACA65-214 a=0.0 |  |  |  | Cl Max: | 1.7522 | at alpha= | 20 | deg
XFOIL ncrit=9 |  |  |  | L/D Max: | 132.662 | at alpha= | 10 | deg
Re: | 20000000 |  |  | Cd Min: | 0.0416 | at alpha= | 20 | deg
Mach: | 0.1 |  |  | Cl=0 at alpha= | -1.0655 | deg
|  |  |  | @ Cl=0.1, Cd= | 0.0044161
|  |  |  | @ Cl=0.4, Cd= | 0.0048144
|  |  |  | @ Cl=0.6, Cd= | 0.0059565
alpha (deg) | Cl | Cd | Cm | Cl/Cd
-20 | -1.726 | 0.02855 | -0.0518 | -60.4553
-19.5 | -1.7294 | 0.02468 | -0.0489 | -70.0729
-19 | -1.7129 | 0.02241 | -0.0465 | -76.4346
-18.5 | -1.6911 | 0.02061 | -0.0439 | -82.0524
-18 | -1.6685 | 0.01895 | -0.0411 | -88.0475
-17.5 | -1.6456 | 0.01768 | -0.0377 | -93.0769
-17 | -1.6231 | 0.01641 | -0.034 | -98.9092
-16.5 | -1.5998 | 0.01522 | -0.0299 | -105.1117
-16 | -1.5739 | 0.0143 | -0.0258 | -110.0629
-15.5 | -1.5488 | 0.01358 | -0.0209 | -114.0501
-15 | -1.5146 | 0.01299 | -0.0174 | -116.5974
-14.5 | -1.4718 | 0.0124 | -0.0155 | -118.6935
-14 | -1.4266 | 0.01185 | -0.0139 | -120.3882
-13.5 | -1.3796 | 0.01133 | -0.0127 | -121.7652
-13 | -1.3309 | 0.01086 | -0.0117 | -122.5506
-12.5 | -1.281 | 0.01041 | -0.0108 | -123.0548
-12 | -1.2302 | 0.00998 | -0.0102 | -123.2665
-11.5 | -1.1787 | 0.00955 | -0.0096 | -123.4241
-11 | -1.1269 | 0.00911 | -0.0091 | -123.6992
-10.5 | -1.0747 | 0.00865 | -0.0087 | -124.2428
-10 | -1.0212 | 0.00828 | -0.0084 | -123.3333
-9.5 | -0.9666 | 0.00797 | -0.0084 | -121.2798
-9 | -0.9114 | 0.00768 | -0.0085 | -118.6719
-8.5 | -0.8559 | 0.00742 | -0.0086 | -115.3504
-7.5 | -0.7438 | 0.00691 | -0.0091 | -107.6411
-7 | -0.6875 | 0.00663 | -0.0093 | -103.6953
-6.5 | -0.6309 | 0.0064 | -0.0097 | -98.5781
-6 | -0.5735 | 0.0062 | -0.0101 | -92.5
-5 | -0.4584 | 0.00584 | -0.0112 | -78.4932
-4.5 | -0.4005 | 0.00566 | -0.0118 | -70.7597
-4 | -0.3424 | 0.00553 | -0.0124 | -61.9168
-3.5 | -0.2841 | 0.00539 | -0.0131 | -52.7087
-3 | -0.2258 | 0.00527 | -0.0137 | -42.8463
-2.5 | -0.1673 | 0.00517 | -0.0145 | -32.3598
-2 | -0.1088 | 0.00505 | -0.0152 | -21.5446
-1.5 | -0.0504 | 0.00491 | -0.0159 | -10.2648
-1 | 0.0076 | 0.00473 | -0.0166 | 1.6068
-0.5 | 0.0654 | 0.00453 | -0.0173 | 14.4371
0 | 0.1231 | 0.00434 | -0.018 | 28.3641
0.5 | 0.178 | 0.00368 | -0.0185 | 48.3696
1.5 | 0.2916 | 0.00396 | -0.0198 | 73.6364
2 | 0.3475 | 0.00442 | -0.0203 | 78.6199
2.5 | 0.4034 | 0.00484 | -0.0207 | 83.3471
3 | 0.4603 | 0.00515 | -0.0213 | 89.3786
3.5 | 0.5165 | 0.00548 | -0.0217 | 94.2518
4 | 0.5726 | 0.00582 | -0.0221 | 98.3849
4.5 | 0.6288 | 0.0061 | -0.0225 | 103.082
5 | 0.6854 | 0.00634 | -0.023 | 108.1073
5.5 | 0.7416 | 0.00656 | -0.0234 | 113.0488
6 | 0.7978 | 0.00678 | -0.0238 | 117.6696
6.5 | 0.8534 | 0.00704 | -0.0241 | 121.2216
7 | 0.9088 | 0.00728 | -0.0244 | 124.8352
7.5 | 0.9631 | 0.00759 | -0.0245 | 126.8906
8 | 1.0174 | 0.00786 | -0.0246 | 129.4402
8.5 | 1.0708 | 0.00816 | -0.0245 | 131.2255
9 | 1.1228 | 0.00855 | -0.0242 | 131.3216
9.5 | 1.1748 | 0.00888 | -0.024 | 132.2973
10 | 1.2258 | 0.00924 | -0.0235 | 132.6623
10.5 | 1.275 | 0.00965 | -0.0228 | 132.1244
11 | 1.322 | 0.01013 | -0.0217 | 130.5035
11.5 | 1.3678 | 0.0106 | -0.0204 | 129.0377
12 | 1.4118 | 0.01107 | -0.0188 | 127.5339
12.5 | 1.4487 | 0.01156 | -0.0158 | 125.3201
13 | 1.4721 | 0.01219 | -0.0105 | 120.7629
13.5 | 1.4977 | 0.013 | -0.0062 | 115.2077
14 | 1.5233 | 0.01388 | -0.0022 | 109.7478
14.5 | 1.5534 | 0.01479 | 0.0007 | 105.0304
15 | 1.5819 | 0.01595 | 0.0035 | 99.1787
15.5 | 1.606 | 0.01743 | 0.0065 | 92.14
16 | 1.6279 | 0.01915 | 0.0094 | 85.0078
16.5 | 1.6497 | 0.021 | 0.012 | 78.5571
17 | 1.6724 | 0.02291 | 0.0142 | 72.9987
17.5 | 1.6921 | 0.02511 | 0.0162 | 67.3875
18 | 1.7116 | 0.02746 | 0.018 | 62.3307
18.5 | 1.7201 | 0.03081 | 0.02 | 55.8293
19 | 1.7313 | 0.03416 | 0.0213 | 50.6821
19.5 | 1.7369 | 0.03823 | 0.0224 | 45.4329
20 | 1.7522 | 0.0416 | 0.0228 | 42.1202

## 149. Re 20M Mach 0.25 (1)
BIGFOIL.COM POLAR EXPORT
NACA65-214 a=0.0
NACA65-214 a=0.0 |  |  |  | Cl Max: | 1.141 | at alpha= | 10.5 | deg
JavaFoil+Calcfoil stall+Eppler ext transition |  |  |  | L/D Max: | 118.381 | at alpha= | 7 | deg
Re: | 20000000 |  |  | Cd Min: | 0.00505 | at alpha= | 0.5 | deg
Mach: | 0.25 |  |  | Cl=0 at alpha= | -0.99194 | deg
|  |  |  | @ Cl=0.1, Cd= | 0.0052705
|  |  |  | @ Cl=0.4, Cd= | 0.0056311
|  |  |  | @ Cl=0.6, Cd= | 0.11197
alpha (deg) | Cl | Cd | Cm | Cl/Cd
-16 | -0.358 | 0.12913 | 0.004 | -2.774
-15.5 | -0.425 | 0.12191 | 0.004 | -3.489
-15 | -0.488 | 0.11544 | 0.003 | -4.224
-14.5 | -0.545 | 0.10753 | 0.003 | -5.068
-14 | -0.597 | 0.10162 | 0.003 | -5.878
-13.5 | -0.646 | 0.08777 | 0.003 | -7.365
-13 | -0.688 | 0.08123 | 0.002 | -8.467
-12.5 | -0.719 | 0.07165 | 0.002 | -10.039
-12 | -0.865 | 0.01446 | 0.003 | -59.816
-11.5 | -0.888 | 0.01217 | 0.002 | -72.95
-11 | -0.896 | 0.01116 | 0.001 | -80.301
-10.5 | -0.895 | 0.01039 | 0.001 | -86.174
-10 | -0.887 | 0.00886 | 0 | -100.125
-9.5 | -0.872 | 0.00955 | -0.001 | -91.286
-9 | -0.847 | 0.00914 | -0.002 | -92.674
-8.5 | -0.817 | 0.00871 | -0.003 | -93.754
-8 | -0.781 | 0.00833 | -0.003 | -93.722
-7.5 | -0.741 | 0.00793 | -0.004 | -93.412
-7 | -0.696 | 0.00761 | -0.005 | -91.45
-6.5 | -0.648 | 0.00733 | -0.006 | -88.461
-6 | -0.597 | 0.00714 | -0.006 | -83.677
-5.5 | -0.543 | 0.00689 | -0.007 | -78.844
-5 | -0.487 | 0.00669 | -0.008 | -72.876
-4.5 | -0.43 | 0.00654 | -0.009 | -65.691
-4 | -0.37 | 0.00642 | -0.01 | -57.726
-3.5 | -0.31 | 0.00625 | -0.011 | -49.608
-3 | -0.249 | 0.00615 | -0.011 | -40.54
-2.5 | -0.188 | 0.00605 | -0.012 | -30.999
-2 | -0.126 | 0.00597 | -0.013 | -21.094
-1.5 | -0.064 | 0.00598 | -0.014 | -10.658
-1 | -0.001 | 0.00545 | -0.015 | -0.262
-0.5 | 0.061 | 0.00532 | -0.015 | 11.468
0 | 0.124 | 0.00524 | -0.016 | 23.565
0.5 | 0.186 | 0.00505 | -0.017 | 36.843
1 | 0.249 | 0.00518 | -0.018 | 47.971
1.5 | 0.311 | 0.00536 | -0.019 | 57.961
2 | 0.372 | 0.00552 | -0.02 | 67.435
2.5 | 0.435 | 0.00577 | -0.021 | 75.268
3 | 0.496 | 0.00599 | -0.021 | 82.814
3.5 | 0.557 | 0.00622 | -0.022 | 89.534
4 | 0.618 | 0.00696 | -0.023 | 88.733
4.5 | 0.678 | 0.00729 | -0.024 | 92.94
5 | 0.736 | 0.00752 | -0.025 | 97.886
5.5 | 0.792 | 0.00747 | -0.026 | 106.061
6 | 0.847 | 0.00773 | -0.026 | 109.606
6.5 | 0.899 | 0.00804 | -0.027 | 111.875
7 | 0.949 | 0.00801 | -0.028 | 118.381
7.5 | 0.994 | 0.00901 | -0.029 | 110.407
8 | 1.036 | 0.00943 | -0.029 | 109.827
8.5 | 1.073 | 0.00991 | -0.03 | 108.224
9 | 1.101 | 0.01035 | -0.031 | 106.352
9.5 | 1.122 | 0.01094 | -0.032 | 102.585
10 | 1.135 | 0.01153 | -0.032 | 98.473
10.5 | 1.141 | 0.01221 | -0.033 | 93.422
11 | 1.136 | 0.01313 | -0.034 | 86.574
11.5 | 1.122 | 0.01419 | -0.035 | 79.102
12 | 1.099 | 0.01533 | -0.035 | 71.7
12.5 | 1.065 | 0.01709 | -0.036 | 62.294
13 | 1.017 | 0.02013 | -0.036 | 50.517
13.5 | 0.964 | 0.02277 | -0.036 | 42.349
14 | 0.869 | 0.03695 | -0.035 | 23.515
14.5 | 0.717 | 0.09446 | -0.024 | 7.594
15 | 0.646 | 0.10509 | -0.022 | 6.151
15.5 | 0.575 | 0.11197 | -0.022 | 5.131

## 150. Re 20M Mach 0.25 (2)
BIGFOIL.COM POLAR EXPORT
NACA65-214 a=0.0
NACA65-214 a=0.0 |  |  |  | Cl Max: | 1.6806 | at alpha= | 19 | deg
XFOIL ncrit=9 |  |  |  | L/D Max: | 130.387 | at alpha= | 9.5 | deg
Re: | 20000000 |  |  | Cd Min: | 0.07255 | at alpha= | -20 | deg
Mach: | 0.25 |  |  | Cl=0 at alpha= | -1.0727 | deg
|  |  |  | @ Cl=0.1, Cd= | 0.0044183
|  |  |  | @ Cl=0.4, Cd= | 0.0047293
|  |  |  | @ Cl=0.6, Cd= | 0.0059738
alpha (deg) | Cl | Cd | Cm | Cl/Cd
-20 | -1.4547 | 0.07255 | -0.057 | -20.051
-19.5 | -1.5177 | 0.05743 | -0.0661 | -26.427
-19 | -1.5595 | 0.04677 | -0.0702 | -33.344
-18.5 | -1.562 | 0.04082 | -0.0707 | -38.2656
-18 | -1.5849 | 0.03394 | -0.0701 | -46.6971
-17.5 | -1.5856 | 0.0294 | -0.0679 | -53.932
-17 | -1.596 | 0.0249 | -0.0642 | -64.0964
-16.5 | -1.5927 | 0.0216 | -0.0595 | -73.7361
-16 | -1.5843 | 0.01886 | -0.0542 | -84.0032
-15.5 | -1.558 | 0.01722 | -0.0494 | -90.4762
-15 | -1.5317 | 0.01575 | -0.0443 | -97.2508
-14.5 | -1.5018 | 0.01462 | -0.039 | -102.7223
-14 | -1.472 | 0.01375 | -0.0331 | -107.0545
-13.5 | -1.4339 | 0.01303 | -0.0282 | -110.046
-13 | -1.3856 | 0.01233 | -0.0252 | -112.3763
-12.5 | -1.3352 | 0.01165 | -0.0226 | -114.6094
-12 | -1.2827 | 0.01104 | -0.0204 | -116.1866
-11.5 | -1.229 | 0.01045 | -0.0185 | -117.6077
-11 | -1.1738 | 0.00995 | -0.0169 | -117.9698
-10.5 | -1.1193 | 0.00934 | -0.0154 | -119.8394
-10 | -1.0637 | 0.00881 | -0.0141 | -120.7378
-9.5 | -1.0063 | 0.00841 | -0.0132 | -119.6552
-9 | -0.9485 | 0.00802 | -0.0125 | -118.2668
-8.5 | -0.8899 | 0.0077 | -0.0121 | -115.5714
-7 | -0.7127 | 0.00683 | -0.0115 | -104.3485
-6.5 | -0.6536 | 0.00656 | -0.0115 | -99.6341
-6 | -0.5939 | 0.00631 | -0.0116 | -94.1204
-5 | -0.4737 | 0.00593 | -0.0123 | -79.882
-4.5 | -0.4137 | 0.00573 | -0.0127 | -72.199
-4 | -0.3534 | 0.00558 | -0.0132 | -63.3333
-3.5 | -0.2929 | 0.00544 | -0.0138 | -53.8419
-3 | -0.2325 | 0.0053 | -0.0144 | -43.8679
-2.5 | -0.172 | 0.0052 | -0.0151 | -33.0769
-2 | -0.1114 | 0.00508 | -0.0158 | -21.9291
-1.5 | -0.0511 | 0.00495 | -0.0165 | -10.3232
-1 | 0.0087 | 0.00476 | -0.0172 | 1.8277
-0.5 | 0.0683 | 0.00453 | -0.0179 | 15.0773
0 | 0.1279 | 0.00432 | -0.0186 | 29.6065
0.5 | 0.184 | 0.00362 | -0.0191 | 50.8287
1 | 0.2434 | 0.00358 | -0.0199 | 67.9888
1.5 | 0.3018 | 0.00393 | -0.0205 | 76.7939
2 | 0.3592 | 0.00441 | -0.0209 | 81.4512
2.5 | 0.4167 | 0.00486 | -0.0213 | 85.7407
3 | 0.4753 | 0.0052 | -0.0218 | 91.4038
3.5 | 0.5332 | 0.00556 | -0.0221 | 95.8993
4 | 0.5909 | 0.00593 | -0.0224 | 99.6459
4.5 | 0.6491 | 0.00621 | -0.0227 | 104.525
5 | 0.7076 | 0.00646 | -0.023 | 109.5356
5.5 | 0.766 | 0.00669 | -0.0232 | 114.4993
6 | 0.824 | 0.00696 | -0.0233 | 118.3908
6.5 | 0.8819 | 0.00721 | -0.0234 | 122.3162
7 | 0.9389 | 0.00751 | -0.0233 | 125.02
7.5 | 0.9957 | 0.00782 | -0.023 | 127.3274
8 | 1.0519 | 0.00814 | -0.0226 | 129.226
8.5 | 1.1064 | 0.00853 | -0.0219 | 129.7069
9 | 1.1606 | 0.00892 | -0.021 | 130.1121
9.5 | 1.2139 | 0.00931 | -0.02 | 130.3867
10 | 1.2645 | 0.0098 | -0.0184 | 129.0306
10.5 | 1.3127 | 0.01033 | -0.0164 | 127.0765
11 | 1.3592 | 0.01084 | -0.014 | 125.3875
11.5 | 1.3912 | 0.01138 | -0.0088 | 122.2496
12 | 1.4197 | 0.01213 | -0.0035 | 117.0404
12.5 | 1.4479 | 0.01312 | 0.0013 | 110.3582
13 | 1.4783 | 0.01417 | 0.0055 | 104.326
13.5 | 1.5067 | 0.01539 | 0.0097 | 97.9012
14 | 1.5373 | 0.0167 | 0.0131 | 92.0539
14.5 | 1.5622 | 0.01854 | 0.0168 | 84.2611
15 | 1.5884 | 0.02047 | 0.02 | 77.5965
15.5 | 1.6112 | 0.02275 | 0.0231 | 70.822
16 | 1.6277 | 0.02558 | 0.0262 | 63.6317
16.5 | 1.6507 | 0.02818 | 0.0286 | 58.577
17 | 1.663 | 0.03176 | 0.0309 | 52.3615
17.5 | 1.6703 | 0.03597 | 0.0328 | 46.4359
18 | 1.6793 | 0.04037 | 0.0342 | 41.5977
18.5 | 1.6794 | 0.04583 | 0.0349 | 36.6441
19 | 1.6806 | 0.05159 | 0.0349 | 32.5761
19.5 | 1.6692 | 0.05904 | 0.0337 | 28.2724
20 | 1.6666 | 0.06608 | 0.0319 | 25.2209

## 151. Re 20M Mach 0.50 (1)
BIGFOIL.COM POLAR EXPORT
NACA65-214 a=0.0
NACA65-214 a=0.0 |  |  |  | Cl Max: | 1.148 | at alpha= | 20 | deg
JavaFoil+Calcfoil stall+Eppler ext transition |  |  |  | L/D Max: | 100.778 | at alpha= | 4.5 | deg
Re: | 20000000 |  |  | Cd Min: | 0.00524 | at alpha= | 0.5 | deg
Mach: | 0.5 |  |  | Cl=0 at alpha= | -0.98571 | deg
|  |  |  | @ Cl=0.1, Cd= | 0.0053689
|  |  |  | @ Cl=0.4, Cd= | 0.0058141
|  |  |  | @ Cl=0.6, Cd= | 0.0068079
alpha (deg) | Cl | Cd | Cm | Cl/Cd
-20 | -1.043 | 0.18117 | 0.009 | -5.757
-19.5 | -1.015 | 0.1761 | 0.008 | -5.766
-19 | -0.988 | 0.17477 | 0.008 | -5.654
-18.5 | -0.963 | 0.15818 | 0.008 | -6.089
-18 | -0.935 | 0.15173 | 0.007 | -6.164
-17.5 | -0.908 | 0.14417 | 0.007 | -6.297
-17 | -0.88 | 0.13968 | 0.006 | -6.3
-16.5 | -0.853 | 0.13208 | 0.006 | -6.462
-16 | -0.827 | 0.12263 | 0.005 | -6.748
-15.5 | -0.8 | 0.11872 | 0.005 | -6.735
-15 | -0.774 | 0.10507 | 0.004 | -7.364
-14.5 | -0.748 | 0.09571 | 0.004 | -7.817
-14 | -0.724 | 0.0873 | 0.004 | -8.292
-13.5 | -0.69 | 0.09384 | 0.003 | -7.354
-13 | -0.665 | 0.08494 | 0.003 | -7.824
-12.5 | -0.646 | 0.07156 | 0.003 | -9.029
-12 | -0.719 | 0.01782 | 0.003 | -40.364
-11.5 | -0.697 | 0.01471 | 0.002 | -47.413
-11 | -0.67 | 0.01299 | 0.001 | -51.586
-10.5 | -0.525 | 0.06951 | 0 | -7.55
-10 | -0.499 | 0.0623 | 0 | -8.006
-9.5 | -0.565 | 0.01302 | -0.001 | -43.406
-9 | -0.542 | 0.01094 | -0.002 | -49.548
-8.5 | -0.511 | 0.01013 | -0.003 | -50.398
-8 | -0.389 | 0.04872 | -0.002 | -7.99
-7.5 | -0.36 | 0.04803 | -0.002 | -7.493
-7 | -0.626 | 0.0082 | -0.005 | -76.348
-6.5 | -0.651 | 0.00876 | -0.006 | -74.285
-6 | -0.627 | 0.00806 | -0.007 | -77.768
-5.5 | -0.585 | 0.0077 | -0.008 | -75.998
-5 | -0.533 | 0.00734 | -0.009 | -72.515
-4.5 | -0.474 | 0.00709 | -0.01 | -66.815
-4 | -0.41 | 0.00687 | -0.011 | -59.751
-3.5 | -0.345 | 0.00664 | -0.012 | -51.91
-3 | -0.277 | 0.00645 | -0.013 | -43.034
-2.5 | -0.209 | 0.00633 | -0.014 | -33.052
-2 | -0.14 | 0.00615 | -0.015 | -22.827
-1.5 | -0.071 | 0.00615 | -0.015 | -11.576
-1 | -0.002 | 0.00561 | -0.016 | -0.284
-0.5 | 0.068 | 0.00541 | -0.017 | 12.606
0 | 0.138 | 0.00532 | -0.018 | 25.953
0.5 | 0.208 | 0.00524 | -0.019 | 39.71
1 | 0.278 | 0.00537 | -0.02 | 51.764
1.5 | 0.348 | 0.0056 | -0.021 | 62.058
2 | 0.416 | 0.00588 | -0.022 | 70.794
2.5 | 0.485 | 0.00614 | -0.023 | 79.13
3 | 0.554 | 0.00649 | -0.024 | 85.411
3.5 | 0.622 | 0.00696 | -0.025 | 89.343
4 | 0.687 | 0.00741 | -0.026 | 92.686
4.5 | 0.751 | 0.00745 | -0.027 | 100.778
5 | 0.812 | 0.00835 | -0.027 | 97.215
5.5 | 0.868 | 0.00875 | -0.028 | 99.231
6 | 0.919 | 0.00923 | -0.029 | 99.477
6.5 | 0.961 | 0.00982 | -0.03 | 97.835
7 | 0.99 | 0.01052 | -0.031 | 94.158
7.5 | 0.998 | 0.01127 | -0.032 | 88.552
8 | 0.96 | 0.01237 | -0.033 | 77.592
8.5 | 0.634 | 0.01341 | -0.033 | 47.296
9 | 0.661 | 0.0155 | -0.034 | 42.62
9.5 | 0.697 | 0.01454 | -0.035 | 47.966
10 | 0.727 | 0.01597 | -0.036 | 45.517
10.5 | 0.755 | 0.018 | -0.036 | 41.922
11 | 0.75 | 0.02952 | -0.035 | 25.4
11.5 | 0.819 | 0.01862 | -0.038 | 43.968
12 | 0.847 | 0.02054 | -0.039 | 41.217
12.5 | 0.87 | 0.02394 | -0.039 | 36.36
13 | 0.876 | 0.03379 | -0.038 | 25.937
13.5 | 0.846 | 0.06133 | -0.034 | 13.801
14 | 0.834 | 0.09063 | -0.028 | 9.202
14.5 | 0.856 | 0.10049 | -0.028 | 8.523
15 | 0.88 | 0.11394 | -0.027 | 7.723
15.5 | 0.903 | 0.12573 | -0.026 | 7.185
16 | 0.932 | 0.12979 | -0.028 | 7.177
16.5 | 0.96 | 0.13571 | -0.029 | 7.075
17 | 0.988 | 0.14259 | -0.03 | 6.925
17.5 | 1.011 | 0.16219 | -0.029 | 6.235
18 | 1.039 | 0.16396 | -0.03 | 6.339
18.5 | 1.067 | 0.16987 | -0.031 | 6.283
19 | 1.096 | 0.1737 | -0.033 | 6.31
19.5 | 1.12 | 0.18925 | -0.033 | 5.92
20 | 1.148 | 0.19235 | -0.034 | 5.966

## 152. Re 20M Mach 0.50 (2)
BIGFOIL.COM POLAR EXPORT
NACA65-214 a=0.0
NACA65-214 a=0.0 |  |  |  | Cl Max: | 1.2278 | at alpha= | 9.5 | deg
XFOIL ncrit=9 |  |  |  | L/D Max: | 123.051 | at alpha= | 7 | deg
Re: | 20000000 |  |  | Cd Min: | 0.11377 | at alpha= | 14.5 | deg
Mach: | 0.5 |  |  | Cl=0 at alpha= | -1.1085 | deg
|  |  |  | @ Cl=0.1, Cd= | 0.0044788
|  |  |  | @ Cl=0.4, Cd= | 0.0042634
|  |  |  | @ Cl=0.6, Cd= | 0.0059262
alpha (deg) | Cl | Cd | Cm | Cl/Cd
-12.5 | -0.6327 | 0.09966 | -0.0343 | -6.3486
-12 | -0.6399 | 0.08826 | -0.0419 | -7.2502
-11.5 | -0.6527 | 0.07482 | -0.0516 | -8.7236
-11 | -0.6671 | 0.06141 | -0.0622 | -10.8631
-10.5 | -0.6978 | 0.05068 | -0.0689 | -13.7687
-10 | -0.7377 | 0.04161 | -0.0713 | -17.7289
-9.5 | -0.7654 | 0.03521 | -0.0693 | -21.7381
-9 | -0.8023 | 0.02933 | -0.0632 | -27.3542
-8.5 | -0.8383 | 0.02467 | -0.052 | -33.9805
-8 | -0.8539 | 0.01818 | -0.0429 | -46.9692
-7.5 | -0.8541 | 0.01126 | -0.0342 | -75.8526
-7 | -0.8152 | 0.00861 | -0.0274 | -94.6806
-6.5 | -0.7539 | 0.00756 | -0.0234 | -99.7222
-6 | -0.6849 | 0.00703 | -0.021 | -97.4253
-5.5 | -0.614 | 0.00664 | -0.0195 | -92.4699
-5 | -0.5431 | 0.00635 | -0.0185 | -85.5276
-4.5 | -0.4722 | 0.0061 | -0.0179 | -77.4098
-4 | -0.4018 | 0.00587 | -0.0176 | -68.4497
-3 | -0.2617 | 0.00549 | -0.0179 | -47.6685
-2.5 | -0.1922 | 0.00535 | -0.0183 | -35.9252
-2 | -0.1226 | 0.00521 | -0.0189 | -23.5317
-1.5 | -0.0534 | 0.00508 | -0.0195 | -10.5118
-1 | 0.0148 | 0.00486 | -0.0202 | 3.0453
-0.5 | 0.0824 | 0.00456 | -0.0208 | 18.0702
0 | 0.1496 | 0.00425 | -0.0215 | 35.2
0.5 | 0.2122 | 0.00341 | -0.0219 | 62.2287
1 | 0.2812 | 0.00343 | -0.0228 | 81.9825
1.5 | 0.3489 | 0.00375 | -0.0235 | 93.04
2.5 | 0.4763 | 0.00503 | -0.0235 | 94.6918
3 | 0.5415 | 0.00546 | -0.0235 | 99.1758
3.5 | 0.6055 | 0.00597 | -0.023 | 101.4238
4 | 0.6693 | 0.00645 | -0.0224 | 103.7674
4.5 | 0.7361 | 0.00676 | -0.0219 | 108.8905
5 | 0.8028 | 0.00706 | -0.0212 | 113.711
5.5 | 0.8687 | 0.00741 | -0.02 | 117.2335
6 | 0.9344 | 0.00776 | -0.0185 | 120.4124
6.5 | 0.9981 | 0.00819 | -0.0163 | 121.8681
7 | 1.0607 | 0.00862 | -0.0135 | 123.051
7.5 | 1.1192 | 0.00914 | -0.0096 | 122.4508
8 | 1.1577 | 0.00977 | -0.0022 | 118.4954
8.5 | 1.1942 | 0.01074 | 0.0053 | 111.1918
9 | 1.2257 | 0.01222 | 0.0129 | 100.3028
9.5 | 1.2278 | 0.01517 | 0.0225 | 80.9361
10 | 1.2072 | 0.0197 | 0.032 | 61.2792
10.5 | 1.1803 | 0.02533 | 0.0396 | 46.5969
11 | 1.1429 | 0.03258 | 0.0447 | 35.0798
11.5 | 1.1122 | 0.04047 | 0.0467 | 27.4821
12 | 1.074 | 0.05019 | 0.0456 | 21.3987
12.5 | 1.042 | 0.06073 | 0.042 | 17.1579
13 | 1.0094 | 0.07276 | 0.0358 | 13.873
13.5 | 0.9838 | 0.0861 | 0.0267 | 11.4262
14 | 0.9609 | 0.10009 | 0.0173 | 9.6004
14.5 | 0.9453 | 0.11377 | 0.0082 | 8.3089