## index
index | Re | Mach | Datasource
1 | 50000 | 0 | JavaFoil+Calcfoil stall+Eppler ext transition
2 | 50000 | 0 | XFOIL ncrit=9
3 | 50000 | 0.1 | JavaFoil+Calcfoil stall+Eppler ext transition
4 | 50000 | 0.1 | XFOIL ncrit=9
5 | 50000 | 0.25 | JavaFoil+Calcfoil stall+Eppler ext transition
6 | 50000 | 0.25 | XFOIL ncrit=9
7 | 50000 | 0.5 | JavaFoil+Calcfoil stall+Eppler ext transition
8 | 50000 | 0.5 | XFOIL ncrit=9
9 | 100000 | 0 | JavaFoil+Calcfoil stall+Eppler ext transition
10 | 100000 | 0 | XFOIL ncrit=9
11 | 100000 | 0.1 | JavaFoil+Calcfoil stall+Eppler ext transition
12 | 100000 | 0.1 | XFOIL ncrit=9
13 | 100000 | 0.25 | JavaFoil+Calcfoil stall+Eppler ext transition
14 | 100000 | 0.25 | XFOIL ncrit=9
15 | 100000 | 0.5 | JavaFoil+Calcfoil stall+Eppler ext transition
16 | 100000 | 0.5 | XFOIL ncrit=9
17 | 250000 | 0 | JavaFoil+Calcfoil stall+Eppler ext transition
18 | 250000 | 0 | XFOIL ncrit=9
19 | 250000 | 0.1 | JavaFoil+Calcfoil stall+Eppler ext transition
20 | 250000 | 0.1 | XFOIL ncrit=9
21 | 250000 | 0.25 | JavaFoil+Calcfoil stall+Eppler ext transition
22 | 250000 | 0.25 | XFOIL ncrit=9
23 | 250000 | 0.5 | JavaFoil+Calcfoil stall+Eppler ext transition
24 | 250000 | 0.5 | XFOIL ncrit=9
25 | 500000 | 0 | JavaFoil+Calcfoil stall+Eppler ext transition
26 | 500000 | 0 | XFOIL ncrit=9
27 | 500000 | 0.1 | JavaFoil+Calcfoil stall+Eppler ext transition
28 | 500000 | 0.1 | XFOIL ncrit=9
29 | 500000 | 0.25 | JavaFoil+Calcfoil stall+Eppler ext transition
30 | 500000 | 0.25 | XFOIL ncrit=9
31 | 500000 | 0.5 | JavaFoil+Calcfoil stall+Eppler ext transition
32 | 500000 | 0.5 | XFOIL ncrit=9
33 | 750000 | 0 | JavaFoil+Calcfoil stall+Eppler ext transition
34 | 750000 | 0 | XFOIL ncrit=9
35 | 750000 | 0.1 | JavaFoil+Calcfoil stall+Eppler ext transition
36 | 750000 | 0.1 | XFOIL ncrit=9
37 | 750000 | 0.25 | JavaFoil+Calcfoil stall+Eppler ext transition
38 | 750000 | 0.25 | XFOIL ncrit=9
39 | 750000 | 0.5 | JavaFoil+Calcfoil stall+Eppler ext transition
40 | 750000 | 0.5 | XFOIL ncrit=9
41 | 1000000 | 0 | JavaFoil+Calcfoil stall+Eppler ext transition
42 | 1000000 | 0 | XFOIL ncrit=9
43 | 1000000 | 0.1 | JavaFoil+Calcfoil stall+Eppler ext transition
44 | 1000000 | 0.1 | XFOIL ncrit=9
45 | 1000000 | 0.25 | JavaFoil+Calcfoil stall+Eppler ext transition
46 | 1000000 | 0.25 | XFOIL ncrit=9
47 | 1000000 | 0.5 | JavaFoil+Calcfoil stall+Eppler ext transition
48 | 1000000 | 0.5 | XFOIL ncrit=9
49 | 2000000 | 0 | JavaFoil+Calcfoil stall+Eppler ext transition
50 | 2000000 | 0 | XFOIL ncrit=9
51 | 2000000 | 0.1 | JavaFoil+Calcfoil stall+Eppler ext transition
52 | 2000000 | 0.1 | XFOIL ncrit=9
53 | 2000000 | 0.25 | JavaFoil+Calcfoil stall+Eppler ext transition
54 | 2000000 | 0.25 | XFOIL ncrit=9
55 | 2000000 | 0.5 | JavaFoil+Calcfoil stall+Eppler ext transition
56 | 2000000 | 0.5 | XFOIL ncrit=9
57 | 3000000 | 0 | JavaFoil+Calcfoil stall+Eppler ext transition
58 | 3000000 | 0 | XFOIL ncrit=9
59 | 3000000 | 0.1 | JavaFoil+Calcfoil stall+Eppler ext transition
60 | 3000000 | 0.1 | XFOIL ncrit=9
61 | 3000000 | 0.25 | JavaFoil+Calcfoil stall+Eppler ext transition
62 | 3000000 | 0.25 | XFOIL ncrit=9
63 | 3000000 | 0.5 | JavaFoil+Calcfoil stall+Eppler ext transition
64 | 3000000 | 0.5 | XFOIL ncrit=9
65 | 4000000 | 0 | JavaFoil+Calcfoil stall+Eppler ext transition
66 | 4000000 | 0 | XFOIL ncrit=9
67 | 4000000 | 0.1 | JavaFoil+Calcfoil stall+Eppler ext transition
68 | 4000000 | 0.1 | XFOIL ncrit=9
69 | 4000000 | 0.25 | JavaFoil+Calcfoil stall+Eppler ext transition
70 | 4000000 | 0.25 | XFOIL ncrit=9
71 | 4000000 | 0.5 | JavaFoil+Calcfoil stall+Eppler ext transition
72 | 4000000 | 0.5 | XFOIL ncrit=9
73 | 5000000 | 0 | JavaFoil+Calcfoil stall+Eppler ext transition
74 | 5000000 | 0 | XFOIL ncrit=9
75 | 5000000 | 0.1 | JavaFoil+Calcfoil stall+Eppler ext transition
76 | 5000000 | 0.1 | XFOIL ncrit=9
77 | 5000000 | 0.25 | JavaFoil+Calcfoil stall+Eppler ext transition
78 | 5000000 | 0.25 | XFOIL ncrit=9
79 | 5000000 | 0.5 | JavaFoil+Calcfoil stall+Eppler ext transition
80 | 5000000 | 0.5 | XFOIL ncrit=9
81 | 6000000 | 0 | JavaFoil+Calcfoil stall+Eppler ext transition
82 | 6000000 | 0 | XFOIL ncrit=9
83 | 6000000 | 0.1 | JavaFoil+Calcfoil stall+Eppler ext transition
84 | 6000000 | 0.1 | XFOIL ncrit=9
85 | 6000000 | 0.25 | JavaFoil+Calcfoil stall+Eppler ext transition
86 | 6000000 | 0.25 | XFOIL ncrit=9
87 | 6000000 | 0.5 | JavaFoil+Calcfoil stall+Eppler ext transition
88 | 6000000 | 0.5 | XFOIL ncrit=9
89 | 7000000 | 0 | JavaFoil+Calcfoil stall+Eppler ext transition
90 | 7000000 | 0 | XFOIL ncrit=9
91 | 7000000 | 0.1 | JavaFoil+Calcfoil stall+Eppler ext transition
92 | 7000000 | 0.1 | XFOIL ncrit=9
93 | 7000000 | 0.25 | JavaFoil+Calcfoil stall+Eppler ext transition
94 | 7000000 | 0.25 | XFOIL ncrit=9
95 | 7000000 | 0.5 | JavaFoil+Calcfoil stall+Eppler ext transition
96 | 7000000 | 0.5 | XFOIL ncrit=9
97 | 8000000 | 0 | JavaFoil+Calcfoil stall+Eppler ext transition
98 | 8000000 | 0 | XFOIL ncrit=9
99 | 8000000 | 0.1 | JavaFoil+Calcfoil stall+Eppler ext transition
100 | 8000000 | 0.1 | XFOIL ncrit=9
101 | 8000000 | 0.25 | JavaFoil+Calcfoil stall+Eppler ext transition
102 | 8000000 | 0.25 | XFOIL ncrit=9
103 | 8000000 | 0.5 | JavaFoil+Calcfoil stall+Eppler ext transition
104 | 8000000 | 0.5 | XFOIL ncrit=9
105 | 10000000 | 0 | JavaFoil+Calcfoil stall+Eppler ext transition
106 | 10000000 | 0 | XFOIL ncrit=9
107 | 10000000 | 0.1 | JavaFoil+Calcfoil stall+Eppler ext transition
108 | 10000000 | 0.1 | XFOIL ncrit=9
109 | 10000000 | 0.25 | JavaFoil+Calcfoil stall+Eppler ext transition
110 | 10000000 | 0.25 | XFOIL ncrit=9
111 | 10000000 | 0.5 | JavaFoil+Calcfoil stall+Eppler ext transition
112 | 10000000 | 0.5 | XFOIL ncrit=9
113 | 12000000 | 0 | JavaFoil+Calcfoil stall+Eppler ext transition
114 | 12000000 | 0 | XFOIL ncrit=9
115 | 12000000 | 0.1 | JavaFoil+Calcfoil stall+Eppler ext transition
116 | 12000000 | 0.1 | XFOIL ncrit=9
117 | 12000000 | 0.25 | JavaFoil+Calcfoil stall+Eppler ext transition
118 | 12000000 | 0.25 | XFOIL ncrit=9
119 | 12000000 | 0.5 | JavaFoil+Calcfoil stall+Eppler ext transition
120 | 12000000 | 0.5 | XFOIL ncrit=9
121 | 14000000 | 0 | JavaFoil+Calcfoil stall+Eppler ext transition
122 | 14000000 | 0 | XFOIL ncrit=9
123 | 14000000 | 0.1 | JavaFoil+Calcfoil stall+Eppler ext transition
124 | 14000000 | 0.1 | XFOIL ncrit=9
125 | 14000000 | 0.25 | JavaFoil+Calcfoil stall+Eppler ext transition
126 | 14000000 | 0.25 | XFOIL ncrit=9
127 | 14000000 | 0.5 | JavaFoil+Calcfoil stall+Eppler ext transition
128 | 14000000 | 0.5 | XFOIL ncrit=9
129 | 16000000 | 0 | JavaFoil+Calcfoil stall+Eppler ext transition
130 | 16000000 | 0 | XFOIL ncrit=9
131 | 16000000 | 0.1 | JavaFoil+Calcfoil stall+Eppler ext transition
132 | 16000000 | 0.1 | XFOIL ncrit=9
133 | 16000000 | 0.25 | JavaFoil+Calcfoil stall+Eppler ext transition
134 | 16000000 | 0.25 | XFOIL ncrit=9
135 | 16000000 | 0.5 | JavaFoil+Calcfoil stall+Eppler ext transition
136 | 16000000 | 0.5 | XFOIL ncrit=9
137 | 18000000 | 0 | JavaFoil+Calcfoil stall+Eppler ext transition
138 | 18000000 | 0 | XFOIL ncrit=9
139 | 18000000 | 0.1 | JavaFoil+Calcfoil stall+Eppler ext transition
140 | 18000000 | 0.1 | XFOIL ncrit=9
141 | 18000000 | 0.25 | JavaFoil+Calcfoil stall+Eppler ext transition
142 | 18000000 | 0.25 | XFOIL ncrit=9
143 | 18000000 | 0.5 | JavaFoil+Calcfoil stall+Eppler ext transition
144 | 18000000 | 0.5 | XFOIL ncrit=9
145 | 20000000 | 0 | JavaFoil+Calcfoil stall+Eppler ext transition
146 | 20000000 | 0 | XFOIL ncrit=9
147 | 20000000 | 0.1 | JavaFoil+Calcfoil stall+Eppler ext transition
148 | 20000000 | 0.1 | XFOIL ncrit=9
149 | 20000000 | 0.25 | JavaFoil+Calcfoil stall+Eppler ext transition
150 | 20000000 | 0.25 | XFOIL ncrit=9
151 | 20000000 | 0.5 | JavaFoil+Calcfoil stall+Eppler ext transition
152 | 20000000 | 0.5 | XFOIL ncrit=9

## 1. Re 50k Mach 0.00 (1)
BIGFOIL.COM POLAR EXPORT
NACA67-115 a=0.0
NACA67-115 a=0.0 |  |  |  | Cl Max: | 0.997 | at alpha= | 13 | deg
JavaFoil+Calcfoil stall+Eppler ext transition |  |  |  | L/D Max: | 28.887 | at alpha= | 5.5 | deg
Re: | 50000 |  |  | Cd Min: | 0.01933 | at alpha= | -0.5 | deg
Mach: | 0 |  |  | Cl=0 at alpha= | -0.5 | deg
|  |  |  | @ Cl=0.1, Cd= | 0.019426
|  |  |  | @ Cl=0.4, Cd= | 0.020298
|  |  |  | @ Cl=0.6, Cd= | 0.023195
alpha (deg) | Cl | Cd | Cm | Cl/Cd
-19 | -0.797 | 0.3124 | 0.012 | -2.551
-18.5 | -0.815 | 0.2913 | 0.012 | -2.796
-18 | -0.831 | 0.25503 | 0.012 | -3.259
-17.5 | -0.847 | 0.25289 | 0.011 | -3.348
-17 | -0.861 | 0.23424 | 0.011 | -3.675
-16.5 | -0.874 | 0.22311 | 0.011 | -3.915
-16 | -0.885 | 0.21011 | 0.01 | -4.21
-15.5 | -0.894 | 0.19693 | 0.01 | -4.537
-15 | -0.9 | 0.17448 | 0.01 | -5.16
-14.5 | -0.905 | 0.16474 | 0.009 | -5.491
-14 | -0.906 | 0.15297 | 0.009 | -5.925
-13.5 | -0.905 | 0.14134 | 0.009 | -6.404
-13 | -0.901 | 0.13024 | 0.008 | -6.917
-12.5 | -0.894 | 0.12305 | 0.008 | -7.262
-12 | -0.883 | 0.11606 | 0.008 | -7.611
-11.5 | -0.869 | 0.10656 | 0.007 | -8.159
-11 | -0.853 | 0.09926 | 0.007 | -8.589
-10.5 | -0.832 | 0.09291 | 0.007 | -8.959
-10 | -0.809 | 0.0857 | 0.006 | -9.441
-9.5 | -0.783 | 0.07903 | 0.006 | -9.904
-9 | -0.753 | 0.07466 | 0.006 | -10.091
-8.5 | -0.721 | 0.06976 | 0.005 | -10.339
-8 | -0.687 | 0.06482 | 0.005 | -10.592
-7.5 | -0.65 | 0.06019 | 0.004 | -10.792
-7 | -0.61 | 0.05688 | 0.004 | -10.733
-6.5 | -0.57 | 0.05321 | 0.003 | -10.704
-6 | -0.527 | 0.05023 | 0.003 | -10.488
-5.5 | -0.483 | 0.04746 | 0.002 | -10.172
-5 | -0.437 | 0.04478 | 0.002 | -9.764
-4.5 | -0.391 | 0.04244 | 0.001 | -9.209
-4 | -0.417 | 0.02168 | 0.001 | -19.212
-3.5 | -0.358 | 0.0213 | 0 | -16.817
-3 | -0.299 | 0.02095 | -0.001 | -14.295
-2.5 | -0.234 | 0.01978 | -0.002 | -11.831
-2 | -0.176 | 0.01962 | -0.003 | -8.957
-1.5 | -0.117 | 0.01949 | -0.004 | -6.019
-1 | -0.059 | 0.0194 | -0.005 | -3.026
-0.5 | 0 | 0.01933 | -0.007 | 0.002
0 | 0.059 | 0.01937 | -0.008 | 3.04
0.5 | 0.118 | 0.01945 | -0.009 | 6.051
1 | 0.176 | 0.01954 | -0.01 | 9.034
1.5 | 0.235 | 0.01968 | -0.011 | 11.923
2 | 0.293 | 0.01984 | -0.012 | 14.766
2.5 | 0.351 | 0.02007 | -0.014 | 17.479
3 | 0.409 | 0.02034 | -0.015 | 20.085
3.5 | 0.466 | 0.02065 | -0.016 | 22.568
4 | 0.523 | 0.021 | -0.017 | 24.904
4.5 | 0.593 | 0.02312 | -0.019 | 25.651
5 | 0.649 | 0.02372 | -0.02 | 27.357
5.5 | 0.704 | 0.02436 | -0.021 | 28.887
6 | 0.626 | 0.0487 | -0.011 | 12.858
6.5 | 0.669 | 0.0517 | -0.012 | 12.934
7 | 0.71 | 0.05519 | -0.012 | 12.857
7.5 | 0.75 | 0.05774 | -0.013 | 12.981
8 | 0.787 | 0.0622 | -0.013 | 12.645
8.5 | 0.821 | 0.0665 | -0.013 | 12.346
9 | 0.853 | 0.07169 | -0.012 | 11.892
9.5 | 0.883 | 0.07705 | -0.012 | 11.458
10 | 0.91 | 0.08306 | -0.012 | 10.957
10.5 | 0.935 | 0.08933 | -0.013 | 10.461
11 | 0.956 | 0.09447 | -0.013 | 10.12
11.5 | 0.974 | 0.10298 | -0.013 | 9.461
12 | 0.986 | 0.11172 | -0.013 | 8.828
12.5 | 0.994 | 0.1181 | -0.014 | 8.415
13 | 0.997 | 0.12694 | -0.014 | 7.858
13.5 | 0.997 | 0.13722 | -0.015 | 7.268
14 | 0.994 | 0.14581 | -0.015 | 6.815
14.5 | 0.987 | 0.15611 | -0.015 | 6.32
15 | 0.976 | 0.1712 | -0.015 | 5.703
15.5 | 0.964 | 0.18796 | -0.016 | 5.127
16 | 0.948 | 0.19408 | -0.016 | 4.887
16.5 | 0.931 | 0.20678 | -0.017 | 4.502
17 | 0.911 | 0.22494 | -0.017 | 4.052
17.5 | 0.891 | 0.23584 | -0.017 | 3.776
18 | 0.868 | 0.26378 | -0.017 | 3.292

## 2. Re 50k Mach 0.00 (2)
BIGFOIL.COM POLAR EXPORT
NACA67-115 a=0.0
NACA67-115 a=0.0 |  |  |  | Cl Max: | 1.0357 | at alpha= | 8.5 | deg
XFOIL ncrit=9 |  |  |  | L/D Max: | 23.3898 | at alpha= | 7 | deg
Re: | 50000 |  |  | Cd Min: | 0.14551 | at alpha= | 13.5 | deg
Mach: | 0 |  |  | Cl=0 at alpha= | 0.079327 | deg
|  |  |  | @ Cl=0.1, Cd= | 0.043889
|  |  |  | @ Cl=0.4, Cd= | 0.053055
|  |  |  | @ Cl=0.6, Cd= | 0.14551
alpha (deg) | Cl | Cd | Cm | Cl/Cd
0 | -0.0033 | 0.04135 | -0.001 | -0.079807
0.5 | 0.0175 | 0.04156 | 0.0029 | 0.42108
1 | 0.0379 | 0.04189 | 0.0069 | 0.90475
1.5 | 0.0578 | 0.04233 | 0.0108 | 1.3655
2 | 0.0768 | 0.0429 | 0.0148 | 1.7902
2.5 | 0.0948 | 0.04362 | 0.0187 | 2.1733
3 | 0.1116 | 0.04449 | 0.0225 | 2.5084
3.5 | 0.1269 | 0.04554 | 0.0263 | 2.7866
4 | 0.1405 | 0.04679 | 0.03 | 3.0028
4.5 | 0.1523 | 0.04828 | 0.0335 | 3.1545
5 | 0.3005 | 0.05256 | 0.0101 | 5.7173
5.5 | 0.4511 | 0.05331 | -0.0065 | 8.4618
6 | 0.6415 | 0.04363 | -0.0167 | 14.7032
6.5 | 0.7731 | 0.03521 | -0.0094 | 21.9568
7 | 0.9391 | 0.04015 | -0.0269 | 23.3898
7.5 | 0.9921 | 0.04434 | -0.0261 | 22.3748
8 | 1.0306 | 0.04939 | -0.0234 | 20.8666
8.5 | 1.0357 | 0.05422 | -0.0151 | 19.1018
9 | 1.0305 | 0.05991 | -0.0061 | 17.2008
9.5 | 1.0069 | 0.0655 | 0.0046 | 15.3725
10 | 0.9701 | 0.07102 | 0.0163 | 13.6595
10.5 | 0.922 | 0.07596 | 0.0285 | 12.138
11 | 0.8782 | 0.08106 | 0.0392 | 10.834
11.5 | 0.7383 | 0.08742 | 0.0529 | 8.4454
12 | 0.7106 | 0.09603 | 0.0562 | 7.3998
12.5 | 0.476 | 0.13428 | 0.0288 | 3.5448
13 | 0.4745 | 0.14001 | 0.0302 | 3.389
13.5 | 0.4777 | 0.14551 | 0.0312 | 3.2829

## 3. Re 50k Mach 0.10 (1)
BIGFOIL.COM POLAR EXPORT
NACA67-115 a=0.0
NACA67-115 a=0.0 |  |  |  | Cl Max: | 0.987 | at alpha= | 13 | deg
JavaFoil+Calcfoil stall+Eppler ext transition |  |  |  | L/D Max: | 28.905 | at alpha= | 5.5 | deg
Re: | 50000 |  |  | Cd Min: | 0.01939 | at alpha= | -0.5 | deg
Mach: | 0.1 |  |  | Cl=0 at alpha= | -0.5 | deg
|  |  |  | @ Cl=0.1, Cd= | 0.019469
|  |  |  | @ Cl=0.4, Cd= | 0.020357
|  |  |  | @ Cl=0.6, Cd= | 0.023265
alpha (deg) | Cl | Cd | Cm | Cl/Cd
-18.5 | -0.767 | 0.30704 | 0.012 | -2.497
-18 | -0.787 | 0.2902 | 0.012 | -2.711
-17.5 | -0.806 | 0.2631 | 0.011 | -3.063
-17 | -0.824 | 0.25081 | 0.011 | -3.284
-16.5 | -0.84 | 0.23004 | 0.011 | -3.65
-16 | -0.854 | 0.2177 | 0.01 | -3.923
-15.5 | -0.867 | 0.19881 | 0.01 | -4.359
-15 | -0.877 | 0.17854 | 0.01 | -4.91
-14.5 | -0.884 | 0.16838 | 0.009 | -5.251
-14 | -0.889 | 0.15646 | 0.009 | -5.681
-13.5 | -0.891 | 0.14384 | 0.009 | -6.191
-13 | -0.889 | 0.13615 | 0.008 | -6.53
-12.5 | -0.884 | 0.128 | 0.008 | -6.908
-12 | -0.876 | 0.11671 | 0.008 | -7.505
-11.5 | -0.864 | 0.11028 | 0.007 | -7.836
-11 | -0.849 | 0.10233 | 0.007 | -8.296
-10.5 | -0.83 | 0.09546 | 0.007 | -8.696
-10 | -0.808 | 0.08664 | 0.006 | -9.328
-9.5 | -0.783 | 0.07976 | 0.006 | -9.813
-9 | -0.754 | 0.07445 | 0.006 | -10.128
-8.5 | -0.723 | 0.07074 | 0.005 | -10.215
-8 | -0.688 | 0.06475 | 0.005 | -10.631
-7.5 | -0.652 | 0.06077 | 0.004 | -10.723
-7 | -0.613 | 0.05735 | 0.004 | -10.683
-6.5 | -0.572 | 0.05356 | 0.003 | -10.676
-6 | -0.529 | 0.05051 | 0.003 | -10.475
-5.5 | -0.485 | 0.04744 | 0.002 | -10.22
-5 | -0.439 | 0.04487 | 0.002 | -9.786
-4.5 | -0.393 | 0.04252 | 0.001 | -9.232
-4 | -0.418 | 0.02176 | 0.001 | -19.235
-3.5 | -0.36 | 0.02137 | 0 | -16.844
-3 | -0.301 | 0.02101 | -0.001 | -14.323
-2.5 | -0.235 | 0.01982 | -0.002 | -11.861
-2 | -0.177 | 0.01966 | -0.003 | -8.984
-1.5 | -0.118 | 0.01954 | -0.004 | -6.035
-1 | -0.059 | 0.01946 | -0.006 | -3.033
-0.5 | 0 | 0.01939 | -0.007 | 0.002
0 | 0.059 | 0.01942 | -0.008 | 3.048
0.5 | 0.118 | 0.01949 | -0.009 | 6.07
1 | 0.177 | 0.01958 | -0.01 | 9.057
1.5 | 0.236 | 0.01972 | -0.011 | 11.954
2 | 0.294 | 0.0199 | -0.012 | 14.793
2.5 | 0.353 | 0.02013 | -0.014 | 17.518
3 | 0.411 | 0.02041 | -0.015 | 20.117
3.5 | 0.468 | 0.02073 | -0.016 | 22.587
4 | 0.525 | 0.02106 | -0.017 | 24.955
4.5 | 0.596 | 0.02322 | -0.019 | 25.653
5 | 0.652 | 0.02385 | -0.02 | 27.331
5.5 | 0.707 | 0.02445 | -0.021 | 28.905
6 | 0.629 | 0.04887 | -0.011 | 12.867
6.5 | 0.671 | 0.05185 | -0.012 | 12.949
7 | 0.713 | 0.05539 | -0.012 | 12.864
7.5 | 0.752 | 0.05788 | -0.013 | 12.993
8 | 0.789 | 0.06243 | -0.013 | 12.635
8.5 | 0.823 | 0.06706 | -0.013 | 12.273
9 | 0.854 | 0.07193 | -0.012 | 11.872
9.5 | 0.884 | 0.0777 | -0.012 | 11.373
10 | 0.91 | 0.08377 | -0.012 | 10.864
10.5 | 0.933 | 0.0896 | -0.012 | 10.417
11 | 0.954 | 0.09765 | -0.013 | 9.765
11.5 | 0.97 | 0.10573 | -0.013 | 9.178
12 | 0.98 | 0.11219 | -0.013 | 8.738
12.5 | 0.986 | 0.12179 | -0.014 | 8.093
13 | 0.987 | 0.12776 | -0.014 | 7.722
13.5 | 0.983 | 0.13787 | -0.015 | 7.133
14 | 0.977 | 0.15317 | -0.015 | 6.377
14.5 | 0.966 | 0.16991 | -0.015 | 5.686
15 | 0.952 | 0.17825 | -0.015 | 5.344
15.5 | 0.936 | 0.19092 | -0.016 | 4.902
16 | 0.917 | 0.20005 | -0.016 | 4.583
16.5 | 0.895 | 0.22076 | -0.017 | 4.056
17 | 0.872 | 0.23545 | -0.017 | 3.703
17.5 | 0.847 | 0.25582 | -0.017 | 3.311
18 | 0.821 | 0.27296 | -0.017 | 3.008

## 4. Re 50k Mach 0.10 (2)
BIGFOIL.COM POLAR EXPORT
NACA67-115 a=0.0
NACA67-115 a=0.0 |  |  |  | Cl Max: | 1.0338 | at alpha= | 8.5 | deg
XFOIL ncrit=9 |  |  |  | L/D Max: | 23.2284 | at alpha= | 7 | deg
Re: | 50000 |  |  | Cd Min: | 0.14604 | at alpha= | 13.5 | deg
Mach: | 0.1 |  |  | Cl=0 at alpha= | 0.080952 | deg
|  |  |  | @ Cl=0.1, Cd= | 0.044071
|  |  |  | @ Cl=0.4, Cd= | 0.053305
|  |  |  | @ Cl=0.6, Cd= | 0.14604
alpha (deg) | Cl | Cd | Cm | Cl/Cd
-12.5 | -0.4554 | 0.14132 | -0.0297 | -3.2225
-12 | -0.4644 | 0.13715 | -0.0266 | -3.3861
-11.5 | -0.4872 | 0.13328 | -0.0233 | -3.6555
-11 | -0.4669 | 0.12688 | -0.0199 | -3.6799
-10.5 | -0.4702 | 0.12195 | -0.016 | -3.8557
-10 | -0.484 | 0.11743 | -0.0116 | -4.1216
-9.5 | -0.6696 | 0.09222 | -0.0298 | -7.2609
-9 | -0.7805 | 0.08351 | -0.0208 | -9.3462
-8.5 | -0.8681 | 0.07586 | -0.0078 | -11.4434
-8 | -0.9052 | 0.06814 | 0.0026 | -13.2844
-7.5 | -0.9363 | 0.06179 | 0.0148 | -15.1529
-7 | -0.9167 | 0.05466 | 0.0196 | -16.7709
-6.5 | -0.9003 | 0.04931 | 0.026 | -18.258
-6 | -0.8721 | 0.04477 | 0.0313 | -19.4796
-5.5 | -0.826 | 0.0404 | 0.0331 | -20.4455
-5 | -0.7658 | 0.03695 | 0.033 | -20.7253
-4.5 | -0.1768 | 0.04527 | -0.0366 | -3.9055
-4 | -0.1621 | 0.04417 | -0.0328 | -3.6699
-3.5 | -0.1454 | 0.04331 | -0.0289 | -3.3572
-3 | -0.1272 | 0.04264 | -0.025 | -2.9831
-2.5 | -0.1078 | 0.04214 | -0.021 | -2.5581
-2 | -0.0877 | 0.04177 | -0.017 | -2.0996
-1.5 | -0.0669 | 0.04154 | -0.013 | -1.6105
-1 | -0.0458 | 0.04142 | -0.009 | -1.1057
-0.5 | -0.0246 | 0.04141 | -0.005 | -0.59406
0 | -0.0034 | 0.04152 | -0.0011 | -0.081888
0.5 | 0.0176 | 0.04173 | 0.0029 | 0.42176
1 | 0.0381 | 0.04206 | 0.0069 | 0.90585
1.5 | 0.058 | 0.04251 | 0.0109 | 1.3644
2 | 0.0771 | 0.04309 | 0.0148 | 1.7893
2.5 | 0.0952 | 0.04382 | 0.0187 | 2.1725
3 | 0.112 | 0.0447 | 0.0226 | 2.5056
3.5 | 0.1274 | 0.04577 | 0.0264 | 2.7835
4 | 0.141 | 0.04705 | 0.03 | 2.9968
4.5 | 0.1528 | 0.04856 | 0.0335 | 3.1466
5 | 0.3228 | 0.0532 | 0.0065 | 6.0677
5.5 | 0.4482 | 0.05337 | -0.0055 | 8.398
7 | 0.9447 | 0.04067 | -0.0266 | 23.2284
7.5 | 0.9954 | 0.04496 | -0.0254 | 22.1397
8 | 1.0313 | 0.05012 | -0.0222 | 20.5766
8.5 | 1.0338 | 0.05503 | -0.0136 | 18.7861
9 | 1.0255 | 0.06073 | -0.0042 | 16.8862
9.5 | 0.9989 | 0.0663 | 0.0068 | 15.0664
10 | 0.9602 | 0.07173 | 0.0185 | 13.3863
10.5 | 0.9099 | 0.07642 | 0.031 | 11.9066
11 | 0.8666 | 0.08168 | 0.0411 | 10.6097
11.5 | 0.7248 | 0.08875 | 0.0535 | 8.1668
12 | 0.7112 | 0.09732 | 0.0564 | 7.3079
12.5 | 0.4751 | 0.13486 | 0.0289 | 3.5229
13 | 0.4736 | 0.14057 | 0.0303 | 3.3691
13.5 | 0.4766 | 0.14604 | 0.0314 | 3.2635

## 5. Re 50k Mach 0.25 (1)
BIGFOIL.COM POLAR EXPORT
NACA67-115 a=0.0
NACA67-115 a=0.0 |  |  |  | Cl Max: | 0.932 | at alpha= | 11.5 | deg
JavaFoil+Calcfoil stall+Eppler ext transition |  |  |  | L/D Max: | 27.344 | at alpha= | 5 | deg
Re: | 50000 |  |  | Cd Min: | 0.01966 | at alpha= | -0.5 | deg
Mach: | 0.25 |  |  | Cl=0 at alpha= | -0.5 | deg
|  |  |  | @ Cl=0.1, Cd= | 0.019741
|  |  |  | @ Cl=0.4, Cd= | 0.02064
|  |  |  | @ Cl=0.6, Cd= | 0.32797
alpha (deg) | Cl | Cd | Cm | Cl/Cd
-16.5 | -0.531 | 0.34006 | 0.011 | -1.563
-16 | -0.58 | 0.30478 | 0.011 | -1.904
-15.5 | -0.626 | 0.27446 | 0.01 | -2.279
-15 | -0.667 | 0.23154 | 0.01 | -2.881
-14.5 | -0.704 | 0.20815 | 0.009 | -3.382
-14 | -0.736 | 0.19109 | 0.009 | -3.853
-13.5 | -0.763 | 0.17123 | 0.009 | -4.458
-13 | -0.785 | 0.16071 | 0.008 | -4.884
-12.5 | -0.801 | 0.14433 | 0.008 | -5.549
-12 | -0.811 | 0.12955 | 0.008 | -6.261
-11.5 | -0.815 | 0.12134 | 0.007 | -6.72
-11 | -0.814 | 0.11131 | 0.007 | -7.311
-10.5 | -0.807 | 0.10297 | 0.007 | -7.835
-10 | -0.794 | 0.09234 | 0.006 | -8.6
-9.5 | -0.777 | 0.08583 | 0.006 | -9.047
-9 | -0.754 | 0.07873 | 0.006 | -9.576
-8.5 | -0.727 | 0.07283 | 0.005 | -9.98
-8 | -0.696 | 0.06736 | 0.005 | -10.332
-7.5 | -0.661 | 0.06232 | 0.004 | -10.613
-7 | -0.624 | 0.05845 | 0.004 | -10.672
-6.5 | -0.584 | 0.05431 | 0.003 | -10.746
-6 | -0.541 | 0.05113 | 0.003 | -10.58
-5.5 | -0.497 | 0.04837 | 0.002 | -10.264
-5 | -0.45 | 0.04562 | 0.002 | -9.866
-4.5 | -0.403 | 0.043 | 0.001 | -9.363
-4 | -0.355 | 0.04045 | 0.001 | -8.776
-3.5 | -0.369 | 0.02177 | 0 | -16.966
-3 | -0.309 | 0.02137 | -0.001 | -14.449
-2.5 | -0.241 | 0.02013 | -0.002 | -11.996
-2 | -0.181 | 0.01995 | -0.003 | -9.094
-1.5 | -0.121 | 0.01982 | -0.004 | -6.109
-1 | -0.061 | 0.01973 | -0.006 | -3.072
-0.5 | 0 | 0.01966 | -0.007 | 0.002
0 | 0.061 | 0.01969 | -0.008 | 3.088
0.5 | 0.122 | 0.01977 | -0.009 | 6.146
1 | 0.182 | 0.01987 | -0.01 | 9.167
1.5 | 0.242 | 0.01999 | -0.012 | 12.118
2 | 0.302 | 0.02019 | -0.013 | 14.975
2.5 | 0.362 | 0.02045 | -0.014 | 17.704
3 | 0.422 | 0.02075 | -0.015 | 20.321
3.5 | 0.481 | 0.02106 | -0.016 | 22.819
4 | 0.539 | 0.02144 | -0.017 | 25.159
4.5 | 0.611 | 0.02378 | -0.019 | 25.693
5 | 0.668 | 0.02444 | -0.02 | 27.344
5.5 | 0.6 | 0.04633 | -0.011 | 12.946
6 | 0.643 | 0.04964 | -0.011 | 12.963
6.5 | 0.686 | 0.05282 | -0.012 | 12.992
7 | 0.727 | 0.05552 | -0.012 | 13.098
7.5 | 0.765 | 0.05974 | -0.013 | 12.806
8 | 0.8 | 0.06439 | -0.013 | 12.423
8.5 | 0.83 | 0.06969 | -0.012 | 11.916
9 | 0.859 | 0.07552 | -0.012 | 11.37
9.5 | 0.883 | 0.08222 | -0.012 | 10.739
10 | 0.903 | 0.08849 | -0.012 | 10.203
10.5 | 0.918 | 0.09715 | -0.013 | 9.448
11 | 0.928 | 0.10433 | -0.013 | 8.893
11.5 | 0.932 | 0.11373 | -0.013 | 8.196
12 | 0.926 | 0.12617 | -0.014 | 7.34
12.5 | 0.912 | 0.13636 | -0.014 | 6.687
13 | 0.891 | 0.15031 | -0.014 | 5.925
13.5 | 0.862 | 0.16877 | -0.014 | 5.11
14 | 0.828 | 0.1874 | -0.015 | 4.417
14.5 | 0.787 | 0.20253 | -0.015 | 3.886
15 | 0.741 | 0.22171 | -0.015 | 3.34
15.5 | 0.689 | 0.2605 | -0.016 | 2.645
16 | 0.633 | 0.27936 | -0.016 | 2.266
16.5 | 0.573 | 0.32797 | -0.017 | 1.747

## 6. Re 50k Mach 0.25 (2)
BIGFOIL.COM POLAR EXPORT
NACA67-115 a=0.0
NACA67-115 a=0.0 |  |  |  | Cl Max: | 1.0301 | at alpha= | 8 | deg
XFOIL ncrit=9 |  |  |  | L/D Max: | 22.8601 | at alpha= | 6.5 | deg
Re: | 50000 |  |  | Cd Min: | 0.145 | at alpha= | -12.5 | deg
Mach: | 0.25 |  |  | Cl=0 at alpha= | 0.088372 | deg
|  |  |  | @ Cl=0.1, Cd= | 0.045095
|  |  |  | @ Cl=0.4, Cd= | 0.053848
|  |  |  | @ Cl=0.6, Cd= | 0.14371
alpha (deg) | Cl | Cd | Cm | Cl/Cd
-12.5 | -0.4534 | 0.145 | -0.0293 | -3.1269
-12 | -0.4703 | 0.1415 | -0.0263 | -3.3237
-11 | -0.4623 | 0.13023 | -0.0201 | -3.5499
-10.5 | -0.4669 | 0.12519 | -0.0164 | -3.7295
-9.5 | -0.674 | 0.09182 | -0.0358 | -7.3404
-9 | -0.7795 | 0.08504 | -0.0257 | -9.1663
-8.5 | -0.8264 | 0.07812 | -0.0163 | -10.5786
-8 | -0.8724 | 0.07154 | -0.0056 | -12.1946
-7.5 | -0.9161 | 0.0649 | 0.0067 | -14.1156
-7 | -0.9139 | 0.0585 | 0.0141 | -15.6222
-6.5 | -0.9077 | 0.05283 | 0.0217 | -17.1815
-6 | -0.89 | 0.04788 | 0.0285 | -18.5881
-5.5 | -0.8501 | 0.04291 | 0.0317 | -19.8112
-5 | -0.8003 | 0.0393 | 0.0341 | -20.3639
-4.5 | -0.1807 | 0.04659 | -0.0374 | -3.8785
-4 | -0.166 | 0.04536 | -0.0336 | -3.6596
-3.5 | -0.1492 | 0.04441 | -0.0296 | -3.3596
-3 | -0.1306 | 0.04368 | -0.0256 | -2.9899
-2.5 | -0.1108 | 0.04313 | -0.0215 | -2.569
-2 | -0.0902 | 0.04273 | -0.0174 | -2.1109
-1.5 | -0.0689 | 0.04248 | -0.0134 | -1.6219
-1 | -0.0473 | 0.04235 | -0.0093 | -1.1169
-0.5 | -0.0255 | 0.04234 | -0.0052 | -0.60227
0 | -0.0038 | 0.04245 | -0.0011 | -0.089517
0.5 | 0.0177 | 0.04268 | 0.0029 | 0.41471
1 | 0.0387 | 0.04304 | 0.007 | 0.89916
1.5 | 0.0591 | 0.04352 | 0.011 | 1.358
2 | 0.0787 | 0.04415 | 0.015 | 1.7826
2.5 | 0.0972 | 0.04494 | 0.019 | 2.1629
3 | 0.1144 | 0.04589 | 0.0229 | 2.4929
3.5 | 0.13 | 0.04705 | 0.0267 | 2.763
4 | 0.1439 | 0.04844 | 0.0304 | 2.9707
4.5 | 0.1558 | 0.05009 | 0.0338 | 3.1104
5 | 0.3675 | 0.05428 | 0.001 | 6.7704
5.5 | 0.5217 | 0.05223 | -0.0119 | 9.9885
6 | 0.7449 | 0.03384 | -0.0088 | 22.0124
6.5 | 0.8984 | 0.0393 | -0.0227 | 22.8601
7 | 0.9766 | 0.04382 | -0.0253 | 22.2866
7.5 | 1.0079 | 0.04847 | -0.0206 | 20.7943
8 | 1.0301 | 0.05407 | -0.0152 | 19.0512
8.5 | 1.0163 | 0.05914 | -0.0047 | 17.1846
9 | 0.991 | 0.06462 | 0.0064 | 15.3358
9.5 | 0.9537 | 0.06997 | 0.0181 | 13.6301
10 | 0.9069 | 0.07472 | 0.0302 | 12.1373
10.5 | 0.8596 | 0.07989 | 0.0407 | 10.7598
11 | 0.7255 | 0.08651 | 0.0522 | 8.3863
11.5 | 0.6664 | 0.09656 | 0.054 | 6.9014
12 | 0.4946 | 0.13344 | 0.0272 | 3.7065
12.5 | 0.473 | 0.13814 | 0.0292 | 3.4241
13 | 0.4703 | 0.14371 | 0.0308 | 3.2726

## 7. Re 50k Mach 0.50 (1)
BIGFOIL.COM POLAR EXPORT
NACA67-115 a=0.0
NACA67-115 a=0.0 |  |  |  | Cl Max: | 1.127 | at alpha= | 20 | deg
JavaFoil+Calcfoil stall+Eppler ext transition |  |  |  | L/D Max: | 25.68 | at alpha= | 4.5 | deg
Re: | 50000 |  |  | Cd Min: | 0.02091 | at alpha= | -0.5 | deg
Mach: | 0.5 |  |  | Cl=0 at alpha= | -0.5 | deg
|  |  |  | @ Cl=0.1, Cd= | 0.020979
|  |  |  | @ Cl=0.4, Cd= | 0.021845
|  |  |  | @ Cl=0.6, Cd= | 0.025012
alpha (deg) | Cl | Cd | Cm | Cl/Cd
-20 | -1.073 | 0.43502 | 0.024 | -2.466
-19.5 | -1.046 | 0.42832 | 0.023 | -2.443
-19 | -1.02 | 0.42627 | 0.022 | -2.392
-18.5 | -0.993 | 0.40585 | 0.022 | -2.448
-18 | -0.967 | 0.41615 | 0.021 | -2.323
-17.5 | -0.937 | 0.39509 | 0.019 | -2.373
-17 | -0.91 | 0.36844 | 0.019 | -2.471
-16.5 | -0.884 | 0.38244 | 0.018 | -2.311
-16 | -0.857 | 0.37009 | 0.017 | -2.315
-15.5 | -0.83 | 0.36491 | 0.017 | -2.274
-15 | -0.801 | 0.33601 | 0.015 | -2.384
-14.5 | -0.774 | 0.32765 | 0.014 | -2.361
-14 | -0.747 | 0.34163 | 0.014 | -2.185
-13.5 | -0.72 | 0.30435 | 0.013 | -2.365
-13 | -0.692 | 0.33445 | 0.012 | -2.07
-12.5 | -0.665 | 0.29509 | 0.012 | -2.255
-12 | -0.636 | 0.29617 | 0.01 | -2.149
-11.5 | -0.609 | 0.26748 | 0.01 | -2.277
-11 | -0.582 | 0.26438 | 0.009 | -2.201
-10.5 | -0.555 | 0.25393 | 0.009 | -2.184
-10 | -0.527 | 0.23449 | 0.008 | -2.246
-9.5 | -0.499 | 0.38206 | 0.007 | -1.306
-9 | -0.471 | 0.19662 | 0.006 | -2.396
-8.5 | -0.443 | 0.17367 | 0.005 | -2.553
-8 | -0.416 | 0.16801 | 0.004 | -2.474
-7.5 | -0.611 | 0.08586 | 0.004 | -7.113
-7 | -0.63 | 0.07179 | 0.004 | -8.775
-6.5 | -0.614 | 0.06281 | 0.004 | -9.778
-6 | -0.583 | 0.0567 | 0.003 | -10.275
-5.5 | -0.542 | 0.05197 | 0.003 | -10.434
-5 | -0.495 | 0.04846 | 0.002 | -10.223
-4.5 | -0.445 | 0.04565 | 0.001 | -9.748
-4 | -0.393 | 0.04282 | 0.001 | -9.172
-3.5 | -0.339 | 0.0404 | 0 | -8.398
-3 | -0.343 | 0.02305 | -0.001 | -14.892
-2.5 | -0.275 | 0.02258 | -0.002 | -12.202
-2 | -0.202 | 0.02127 | -0.004 | -9.514
-1.5 | -0.135 | 0.02111 | -0.005 | -6.402
-1 | -0.068 | 0.02098 | -0.006 | -3.224
-0.5 | 0 | 0.02091 | -0.008 | 0.002
0 | 0.068 | 0.02096 | -0.009 | 3.239
0.5 | 0.136 | 0.021 | -0.01 | 6.462
1 | 0.203 | 0.02115 | -0.012 | 9.618
1.5 | 0.27 | 0.02134 | -0.013 | 12.671
2 | 0.337 | 0.02161 | -0.014 | 15.611
2.5 | 0.404 | 0.02186 | -0.016 | 18.472
3 | 0.47 | 0.02227 | -0.017 | 21.099
3.5 | 0.535 | 0.02272 | -0.018 | 23.56
4 | 0.613 | 0.02547 | -0.02 | 24.064
4.5 | 0.676 | 0.02634 | -0.021 | 25.68
5 | 0.611 | 0.04649 | -0.012 | 13.149
5.5 | 0.658 | 0.04998 | -0.012 | 13.157
6 | 0.7 | 0.05399 | -0.012 | 12.957
6.5 | 0.735 | 0.05724 | -0.013 | 12.837
7 | 0.757 | 0.06385 | -0.012 | 11.852
7.5 | 0.76 | 0.07237 | -0.011 | 10.507
8 | 0.716 | 0.0897 | -0.011 | 7.982
8.5 | 0.498 | 0.15139 | -0.012 | 3.288
9 | 0.525 | 0.18656 | -0.012 | 2.814
9.5 | 0.553 | 0.20556 | -0.014 | 2.69
10 | 0.58 | 0.23992 | -0.015 | 2.418
10.5 | 0.608 | 0.24399 | -0.016 | 2.49
11 | 0.636 | 0.26963 | -0.018 | 2.358
11.5 | 0.663 | 0.27273 | -0.018 | 2.43
12 | 0.69 | 0.2686 | -0.019 | 2.569
12.5 | 0.717 | 0.28089 | -0.02 | 2.553
13 | 0.746 | 0.30101 | -0.022 | 2.478
13.5 | 0.773 | 0.30583 | -0.023 | 2.527
14 | 0.799 | 0.33268 | -0.023 | 2.403
14.5 | 0.826 | 0.34542 | -0.024 | 2.392
15 | 0.856 | 0.36083 | -0.026 | 2.371
15.5 | 0.882 | 0.37189 | -0.027 | 2.372
16 | 0.909 | 0.38879 | -0.028 | 2.337
16.5 | 0.935 | 0.38302 | -0.028 | 2.442
17 | 0.962 | 0.37925 | -0.029 | 2.537
17.5 | 0.991 | 0.43073 | -0.032 | 2.302
18 | 1.018 | 0.42662 | -0.032 | 2.386
18.5 | 1.044 | 0.42747 | -0.033 | 2.443
19 | 1.071 | 0.44547 | -0.034 | 2.403
19.5 | 1.1 | 0.47075 | -0.036 | 2.337
20 | 1.127 | 0.46707 | -0.037 | 2.412

## 8. Re 50k Mach 0.50 (2)
BIGFOIL.COM POLAR EXPORT
NACA67-115 a=0.0
NACA67-115 a=0.0 |  |  |  | Cl Max: | 0.9693 | at alpha= | 6.5 | deg
XFOIL ncrit=9 |  |  |  | L/D Max: | 20.3882 | at alpha= | 6 | deg
Re: | 50000 |  |  | Cd Min: | 0.24403 | at alpha= | -19.5 | deg
Mach: | 0.5 |  |  | Cl=0 at alpha= | 0.125 | deg
|  |  |  | @ Cl=0.1, Cd= | 0.049687
|  |  |  | @ Cl=0.4, Cd= | 0.057716
|  |  |  | @ Cl=0.6, Cd= | 0.12955
alpha (deg) | Cl | Cd | Cm | Cl/Cd
-20 | -0.5859 | 0.24163 | -0.0204 | -2.4248
-19.5 | -0.5861 | 0.24403 | -0.0263 | -2.4018
-19 | -0.549 | 0.22791 | -0.0279 | -2.4088
-18.5 | -0.5521 | 0.23007 | -0.0331 | -2.3997
-18 | -0.5156 | 0.21516 | -0.0342 | -2.3964
-17.5 | -0.5125 | 0.21253 | -0.0379 | -2.4114
-17 | -0.4881 | 0.20333 | -0.039 | -2.4005
-16.5 | -0.4787 | 0.19781 | -0.0404 | -2.42
-16 | -0.4872 | 0.19752 | -0.0415 | -2.4666
-15.5 | -0.4663 | 0.18845 | -0.0399 | -2.4744
-15 | -0.46 | 0.18286 | -0.0385 | -2.5156
-14.5 | -0.4681 | 0.17999 | -0.0374 | -2.6007
-14 | -0.4794 | 0.17792 | -0.0356 | -2.6945
-13.5 | -0.476 | 0.1724 | -0.0333 | -2.761
-13 | -0.4809 | 0.16817 | -0.031 | -2.8596
-12.5 | -0.4681 | 0.16076 | -0.0287 | -2.9118
-12 | -0.4633 | 0.15482 | -0.0263 | -2.9925
-11.5 | -0.4563 | 0.14874 | -0.0239 | -3.0678
-11 | -0.4604 | 0.14409 | -0.0209 | -3.1952
-10 | -0.4584 | 0.13151 | -0.0166 | -3.4857
-9 | -0.5784 | 0.10143 | -0.0378 | -5.7025
-8.5 | -0.6547 | 0.08997 | -0.0403 | -7.2769
-8 | -0.6898 | 0.08225 | -0.036 | -8.3866
-7.5 | -0.7438 | 0.0757 | -0.0281 | -9.8256
-7 | -0.803 | 0.07055 | -0.0161 | -11.382
-6.5 | -0.8481 | 0.06496 | -0.0043 | -13.0557
-6 | -0.8759 | 0.05932 | 0.0069 | -14.7657
-5.5 | -0.8839 | 0.05392 | 0.0167 | -16.3928
-5 | -0.8762 | 0.04881 | 0.0255 | -17.9512
-4.5 | -0.8342 | 0.04383 | 0.03 | -19.0326
-3.5 | -0.1642 | 0.04942 | -0.0327 | -3.3225
-3 | -0.1447 | 0.04835 | -0.0283 | -2.9928
-2.5 | -0.1234 | 0.04757 | -0.0239 | -2.5941
-2 | -0.1009 | 0.04701 | -0.0194 | -2.1464
-1.5 | -0.0776 | 0.04665 | -0.0149 | -1.6635
-1 | -0.0538 | 0.04647 | -0.0104 | -1.1577
-0.5 | -0.0298 | 0.04645 | -0.0059 | -0.64155
0 | -0.0059 | 0.0466 | -0.0015 | -0.12661
0.5 | 0.0177 | 0.0469 | 0.003 | 0.3774
1 | 0.0408 | 0.04737 | 0.0074 | 0.8613
1.5 | 0.0631 | 0.04802 | 0.0117 | 1.314
2 | 0.0844 | 0.04886 | 0.016 | 1.7274
2.5 | 0.1044 | 0.04992 | 0.0202 | 2.0913
3 | 0.1229 | 0.05121 | 0.0243 | 2.3999
3.5 | 0.1395 | 0.05279 | 0.0282 | 2.6425
4 | 0.3041 | 0.05686 | 0.0031 | 5.3482
4.5 | 0.415 | 0.05785 | -0.0063 | 7.1737
5 | 0.5913 | 0.05122 | -0.0138 | 11.5443
5.5 | 0.7469 | 0.03898 | -0.0001 | 19.1611
6 | 0.9034 | 0.04431 | -0.0105 | 20.3882
6.5 | 0.9693 | 0.05027 | -0.0097 | 19.2819
7 | 0.9501 | 0.05505 | 0.0022 | 17.2589
7.5 | 0.9182 | 0.05978 | 0.0146 | 15.3597
8 | 0.8725 | 0.06463 | 0.027 | 13.4999
8.5 | 0.8179 | 0.07037 | 0.0374 | 11.6229
9 | 0.7495 | 0.07779 | 0.0448 | 9.6349
9.5 | 0.6825 | 0.08753 | 0.0473 | 7.7973
10 | 0.6319 | 0.09856 | 0.0461 | 6.4113
10.5 | 0.6011 | 0.10927 | 0.0443 | 5.5011
11 | 0.5837 | 0.11847 | 0.0439 | 4.927
11.5 | 0.5446 | 0.12955 | 0.0401 | 4.2038

## 9. Re 100k Mach 0.00 (1)
BIGFOIL.COM POLAR EXPORT
NACA67-115 a=0.0
NACA67-115 a=0.0 |  |  |  | Cl Max: | 0.998 | at alpha= | 13 | deg
JavaFoil+Calcfoil stall+Eppler ext transition |  |  |  | L/D Max: | 38.932 | at alpha= | 7.5 | deg
Re: | 100000 |  |  | Cd Min: | 0.01406 | at alpha= | -0.5 | deg
Mach: | 0 |  |  | Cl=0 at alpha= | -0.5 | deg
|  |  |  | @ Cl=0.1, Cd= | 0.014139
|  |  |  | @ Cl=0.4, Cd= | 0.014846
|  |  |  | @ Cl=0.6, Cd= | 0.019191
alpha (deg) | Cl | Cd | Cm | Cl/Cd
-19 | -0.797 | 0.25654 | 0.013 | -3.107
-18.5 | -0.815 | 0.24208 | 0.012 | -3.365
-18 | -0.831 | 0.22374 | 0.012 | -3.716
-17.5 | -0.847 | 0.21886 | 0.012 | -3.869
-17 | -0.861 | 0.19846 | 0.011 | -4.338
-16.5 | -0.874 | 0.18743 | 0.011 | -4.661
-16 | -0.885 | 0.17523 | 0.011 | -5.048
-15.5 | -0.894 | 0.16323 | 0.01 | -5.474
-15 | -0.9 | 0.15066 | 0.01 | -5.977
-14.5 | -0.905 | 0.14372 | 0.01 | -6.295
-14 | -0.906 | 0.13249 | 0.009 | -6.841
-13.5 | -0.905 | 0.12247 | 0.009 | -7.393
-13 | -0.901 | 0.11394 | 0.009 | -7.909
-12.5 | -0.894 | 0.10941 | 0.008 | -8.169
-12 | -0.884 | 0.1015 | 0.008 | -8.706
-11.5 | -0.87 | 0.09578 | 0.008 | -9.083
-11 | -0.853 | 0.08895 | 0.007 | -9.589
-10.5 | -0.833 | 0.08314 | 0.007 | -10.016
-10 | -0.81 | 0.0768 | 0.007 | -10.541
-9.5 | -0.783 | 0.07103 | 0.006 | -11.024
-9 | -0.754 | 0.06716 | 0.006 | -11.224
-8.5 | -0.722 | 0.06251 | 0.005 | -11.543
-8 | -0.687 | 0.05839 | 0.005 | -11.765
-7.5 | -0.65 | 0.05455 | 0.004 | -11.918
-7 | -0.611 | 0.05148 | 0.004 | -11.866
-6.5 | -0.57 | 0.04828 | 0.003 | -11.806
-6 | -0.527 | 0.0456 | 0.003 | -11.561
-5.5 | -0.483 | 0.04288 | 0.002 | -11.275
-5 | -0.438 | 0.04038 | 0.002 | -10.857
-4.5 | -0.475 | 0.01825 | 0.003 | -26.021
-4 | -0.417 | 0.01778 | 0.001 | -23.466
-3.5 | -0.359 | 0.01738 | 0 | -20.647
-3 | -0.3 | 0.01699 | -0.001 | -17.654
-2.5 | -0.234 | 0.01442 | -0.002 | -16.256
-2 | -0.176 | 0.01429 | -0.003 | -12.319
-1.5 | -0.118 | 0.01419 | -0.004 | -8.28
-1 | -0.059 | 0.01413 | -0.006 | -4.163
-0.5 | 0 | 0.01406 | -0.007 | 0.003
0 | 0.059 | 0.01409 | -0.008 | 4.185
0.5 | 0.118 | 0.01416 | -0.009 | 8.325
1 | 0.177 | 0.01422 | -0.01 | 12.431
1.5 | 0.235 | 0.01434 | -0.011 | 16.386
2 | 0.293 | 0.01447 | -0.012 | 20.275
2.5 | 0.351 | 0.01466 | -0.014 | 23.979
3 | 0.409 | 0.01488 | -0.015 | 27.5
3.5 | 0.467 | 0.01513 | -0.016 | 30.839
4 | 0.524 | 0.0154 | -0.017 | 34.015
4.5 | 0.594 | 0.01913 | -0.019 | 31.057
5 | 0.65 | 0.0197 | -0.02 | 33.008
5.5 | 0.705 | 0.02032 | -0.021 | 34.687
6 | 0.758 | 0.02096 | -0.022 | 36.192
6.5 | 0.673 | 0.04618 | -0.013 | 14.564
7 | 0.71 | 0.05013 | -0.012 | 14.164
7.5 | 0.907 | 0.02329 | -0.026 | 38.932
8 | 0.789 | 0.05617 | -0.014 | 14.044
8.5 | 0.823 | 0.06058 | -0.014 | 13.582
9 | 0.854 | 0.06546 | -0.013 | 13.053
9.5 | 0.884 | 0.06946 | -0.014 | 12.73
10 | 0.91 | 0.07434 | -0.012 | 12.243
10.5 | 0.935 | 0.07966 | -0.013 | 11.733
11 | 0.956 | 0.08462 | -0.013 | 11.299
11.5 | 0.974 | 0.09214 | -0.013 | 10.575
12 | 0.986 | 0.09915 | -0.014 | 9.949
12.5 | 0.994 | 0.10394 | -0.014 | 9.562
13 | 0.998 | 0.11067 | -0.015 | 9.014
13.5 | 0.997 | 0.11975 | -0.015 | 8.329
14 | 0.994 | 0.12978 | -0.015 | 7.658
14.5 | 0.987 | 0.1355 | -0.016 | 7.282
15 | 0.977 | 0.1485 | -0.015 | 6.576
15.5 | 0.964 | 0.15946 | -0.016 | 6.044
16 | 0.948 | 0.16654 | -0.017 | 5.695
16.5 | 0.931 | 0.17654 | -0.017 | 5.273
17 | 0.911 | 0.18781 | -0.017 | 4.853
17.5 | 0.891 | 0.20062 | -0.018 | 4.439
18 | 0.868 | 0.21761 | -0.018 | 3.99

## 10. Re 100k Mach 0.00 (2)
BIGFOIL.COM POLAR EXPORT
NACA67-115 a=0.0
NACA67-115 a=0.0 |  |  |  | Cl Max: | 1.0919 | at alpha= | 9.5 | deg
XFOIL ncrit=9 |  |  |  | L/D Max: | 31.4825 | at alpha= | 5.5 | deg
Re: | 100000 |  |  | Cd Min: | 0.14455 | at alpha= | 14.5 | deg
Mach: | 0 |  |  | Cl=0 at alpha= | 0.083732 | deg
|  |  |  | @ Cl=0.1, Cd= | 0.039821
|  |  |  | @ Cl=0.4, Cd= | 0.040576
|  |  |  | @ Cl=0.6, Cd= | 0.14455
alpha (deg) | Cl | Cd | Cm | Cl/Cd
-12.5 | -0.5148 | 0.1307 | -0.0367 | -3.9388
-12 | -0.5931 | 0.12257 | -0.0424 | -4.8389
-11.5 | -0.5497 | 0.11806 | -0.0347 | -4.6561
-11 | -0.6467 | 0.10701 | -0.0411 | -6.0434
-10.5 | -0.6111 | 0.10319 | -0.0341 | -5.9221
-10 | -0.7125 | 0.09291 | -0.0339 | -7.6687
-9.5 | -0.7192 | 0.08661 | -0.0291 | -8.3039
-9 | -0.7995 | 0.08174 | -0.0179 | -9.781
-8.5 | -0.8956 | 0.079 | -0.0018 | -11.3367
-7.5 | -0.9646 | 0.05246 | 0.0243 | -18.3873
-7 | -0.9405 | 0.04495 | 0.0286 | -20.9232
-6.5 | -0.9124 | 0.03996 | 0.0336 | -22.8328
-6 | -0.8814 | 0.03719 | 0.0385 | -23.6999
-5.5 | -0.8323 | 0.0331 | 0.0391 | -25.145
-5 | -0.7876 | 0.03119 | 0.0412 | -25.2517
-4.5 | -0.7373 | 0.02897 | 0.0417 | -25.4505
-4 | -0.6967 | 0.0273 | 0.044 | -25.5201
-3.5 | -0.6694 | 0.02569 | 0.0488 | -26.0568
-3 | -0.1673 | 0.03958 | -0.016 | -4.2269
-2.5 | -0.1076 | 0.03917 | -0.0204 | -2.747
-2 | -0.0876 | 0.03877 | -0.0166 | -2.2595
-1.5 | -0.0669 | 0.03852 | -0.0127 | -1.7368
-1 | -0.0459 | 0.0384 | -0.0089 | -1.1953
-0.5 | -0.0247 | 0.03841 | -0.005 | -0.64306
0 | -0.0035 | 0.03854 | -0.0012 | -0.090815
0.5 | 0.0174 | 0.0388 | 0.0027 | 0.44845
1 | 0.0378 | 0.03918 | 0.0065 | 0.96478
1.5 | 0.0801 | 0.03969 | 0.0057 | 2.0181
2 | 0.2018 | 0.04049 | -0.0104 | 4.9839
2.5 | 0.2788 | 0.04075 | -0.0167 | 6.8417
3 | 0.3589 | 0.04081 | -0.0227 | 8.7944
3.5 | 0.4502 | 0.04029 | -0.0297 | 11.174
4 | 0.5463 | 0.03812 | -0.0356 | 14.3311
4.5 | 0.7084 | 0.03107 | -0.0481 | 22.8001
5 | 0.7486 | 0.02765 | -0.0414 | 27.0741
5.5 | 0.8261 | 0.02624 | -0.0386 | 31.4825
6 | 0.8374 | 0.02839 | -0.0311 | 29.4963
6.5 | 0.8752 | 0.0303 | -0.0283 | 28.8845
7 | 0.9291 | 0.03262 | -0.0284 | 28.4825
7.5 | 0.9879 | 0.03562 | -0.0293 | 27.7344
8 | 1.0349 | 0.03931 | -0.0283 | 26.3266
8.5 | 1.0631 | 0.04323 | -0.0234 | 24.5917
9 | 1.0821 | 0.04695 | -0.0178 | 23.0479
9.5 | 1.0919 | 0.05182 | -0.011 | 21.071
10 | 1.0575 | 0.0579 | 0.0028 | 18.2642
10.5 | 1.0169 | 0.06381 | 0.0159 | 15.9364
11 | 0.9704 | 0.06818 | 0.0291 | 14.2329
11.5 | 0.9462 | 0.07385 | 0.038 | 12.8125
12 | 0.8073 | 0.07841 | 0.056 | 10.2959
12.5 | 0.7248 | 0.08661 | 0.0624 | 8.3685
13 | 0.5689 | 0.12505 | 0.0462 | 4.5494
13.5 | 0.5303 | 0.13126 | 0.045 | 4.0401
14 | 0.5115 | 0.13882 | 0.0432 | 3.6846
14.5 | 0.5412 | 0.14455 | 0.0456 | 3.744

## 11. Re 100k Mach 0.10 (1)
BIGFOIL.COM POLAR EXPORT
NACA67-115 a=0.0
NACA67-115 a=0.0 |  |  |  | Cl Max: | 0.987 | at alpha= | 13 | deg
JavaFoil+Calcfoil stall+Eppler ext transition |  |  |  | L/D Max: | 38.913 | at alpha= | 7.5 | deg
Re: | 100000 |  |  | Cd Min: | 0.0141 | at alpha= | -0.5 | deg
Mach: | 0.1 |  |  | Cl=0 at alpha= | -0.5 | deg
|  |  |  | @ Cl=0.1, Cd= | 0.014165
|  |  |  | @ Cl=0.4, Cd= | 0.014886
|  |  |  | @ Cl=0.6, Cd= | 0.019252
alpha (deg) | Cl | Cd | Cm | Cl/Cd
-18.5 | -0.767 | 0.25313 | 0.012 | -3.029
-18 | -0.787 | 0.24109 | 0.012 | -3.264
-17.5 | -0.806 | 0.21905 | 0.012 | -3.679
-17 | -0.824 | 0.2067 | 0.011 | -3.985
-16.5 | -0.84 | 0.19442 | 0.011 | -4.319
-16 | -0.854 | 0.18241 | 0.011 | -4.683
-15.5 | -0.867 | 0.16618 | 0.01 | -5.215
-15 | -0.877 | 0.15519 | 0.01 | -5.65
-14.5 | -0.884 | 0.14342 | 0.01 | -6.165
-14 | -0.889 | 0.13628 | 0.009 | -6.523
-13.5 | -0.891 | 0.12463 | 0.009 | -7.147
-13 | -0.889 | 0.11867 | 0.009 | -7.494
-12.5 | -0.884 | 0.10993 | 0.008 | -8.045
-12 | -0.876 | 0.10245 | 0.008 | -8.553
-11.5 | -0.864 | 0.0965 | 0.008 | -8.958
-11 | -0.849 | 0.0895 | 0.007 | -9.489
-10.5 | -0.83 | 0.08351 | 0.007 | -9.944
-10 | -0.809 | 0.07719 | 0.007 | -10.475
-9.5 | -0.783 | 0.07136 | 0.006 | -10.974
-9 | -0.754 | 0.06726 | 0.006 | -11.217
-8.5 | -0.723 | 0.06329 | 0.005 | -11.423
-8 | -0.689 | 0.05849 | 0.005 | -11.779
-7.5 | -0.652 | 0.05504 | 0.004 | -11.848
-7 | -0.613 | 0.05188 | 0.004 | -11.818
-6.5 | -0.572 | 0.04833 | 0.003 | -11.839
-6 | -0.529 | 0.04564 | 0.003 | -11.598
-5.5 | -0.486 | 0.04302 | 0.002 | -11.285
-5 | -0.44 | 0.04046 | 0.002 | -10.881
-4.5 | -0.477 | 0.01831 | 0.003 | -26.051
-4 | -0.419 | 0.01785 | 0.001 | -23.484
-3.5 | -0.361 | 0.01744 | 0 | -20.675
-3 | -0.301 | 0.01704 | -0.001 | -17.682
-2.5 | -0.235 | 0.01446 | -0.002 | -16.29
-2 | -0.177 | 0.01432 | -0.003 | -12.357
-1.5 | -0.118 | 0.01423 | -0.004 | -8.298
-1 | -0.059 | 0.01415 | -0.006 | -4.177
-0.5 | 0 | 0.0141 | -0.007 | 0.003
0 | 0.059 | 0.01413 | -0.008 | 4.194
0.5 | 0.118 | 0.01418 | -0.009 | 8.354
1 | 0.178 | 0.01426 | -0.01 | 12.457
1.5 | 0.236 | 0.01438 | -0.011 | 16.421
2 | 0.295 | 0.01451 | -0.012 | 20.316
2.5 | 0.353 | 0.0147 | -0.014 | 24.022
3 | 0.411 | 0.01493 | -0.015 | 27.551
3.5 | 0.469 | 0.01518 | -0.016 | 30.893
4 | 0.526 | 0.01545 | -0.017 | 34.067
4.5 | 0.597 | 0.01922 | -0.019 | 31.056
5 | 0.653 | 0.01981 | -0.02 | 32.969
5.5 | 0.708 | 0.02042 | -0.021 | 34.677
6 | 0.762 | 0.02105 | -0.022 | 36.18
6.5 | 0.673 | 0.04688 | -0.013 | 14.362
7 | 0.713 | 0.05029 | -0.012 | 14.18
7.5 | 0.91 | 0.02338 | -0.026 | 38.913
8 | 0.791 | 0.0565 | -0.014 | 13.997
8.5 | 0.824 | 0.06051 | -0.014 | 13.625
9 | 0.856 | 0.06564 | -0.013 | 13.035
9.5 | 0.885 | 0.06991 | -0.013 | 12.656
10 | 0.91 | 0.07483 | -0.012 | 12.162
10.5 | 0.934 | 0.08015 | -0.013 | 11.647
11 | 0.954 | 0.08653 | -0.013 | 11.022
11.5 | 0.97 | 0.09267 | -0.013 | 10.471
12 | 0.98 | 0.09999 | -0.014 | 9.806
12.5 | 0.986 | 0.10537 | -0.014 | 9.355
13 | 0.987 | 0.11458 | -0.015 | 8.611
13.5 | 0.984 | 0.12093 | -0.015 | 8.133
14 | 0.977 | 0.13143 | -0.015 | 7.432
14.5 | 0.966 | 0.14564 | -0.015 | 6.634
15 | 0.953 | 0.15297 | -0.016 | 6.227
15.5 | 0.936 | 0.16299 | -0.016 | 5.742
16 | 0.917 | 0.17073 | -0.016 | 5.37
16.5 | 0.895 | 0.18583 | -0.017 | 4.818
17 | 0.872 | 0.19936 | -0.017 | 4.374
17.5 | 0.847 | 0.21128 | -0.017 | 4.01
18 | 0.821 | 0.23001 | -0.018 | 3.57

## 12. Re 100k Mach 0.10 (2)
BIGFOIL.COM POLAR EXPORT
NACA67-115 a=0.0
NACA67-115 a=0.0 |  |  |  | Cl Max: | 1.0819 | at alpha= | 9.5 | deg
XFOIL ncrit=9 |  |  |  | L/D Max: | 36.1758 | at alpha= | 5 | deg
Re: | 100000 |  |  | Cd Min: | 0.1454 | at alpha= | 14.5 | deg
Mach: | 0.1 |  |  | Cl=0 at alpha= | 0.085714 | deg
|  |  |  | @ Cl=0.1, Cd= | 0.039798
|  |  |  | @ Cl=0.4, Cd= | 0.040652
|  |  |  | @ Cl=0.6, Cd= | 0.1454
alpha (deg) | Cl | Cd | Cm | Cl/Cd
-12.5 | -0.5125 | 0.13167 | -0.0364 | -3.8923
-12 | -0.5965 | 0.1235 | -0.0428 | -4.83
-11.5 | -0.5447 | 0.11924 | -0.0343 | -4.5681
-11 | -0.653 | 0.108 | -0.0415 | -6.0463
-10.5 | -0.6158 | 0.1038 | -0.0348 | -5.9326
-10 | -0.637 | 0.09622 | -0.0327 | -6.6202
-9.5 | -0.7093 | 0.08793 | -0.0297 | -8.0666
-7.5 | -0.9651 | 0.05307 | 0.0231 | -18.1854
-7 | -0.9421 | 0.04575 | 0.0277 | -20.5923
-6 | -0.885 | 0.03758 | 0.0379 | -23.5498
-5.5 | -0.8371 | 0.03347 | 0.039 | -25.0105
-5 | -0.792 | 0.03146 | 0.041 | -25.1748
-4.5 | -0.7409 | 0.0292 | 0.0415 | -25.3733
-4 | -0.6991 | 0.0275 | 0.0437 | -25.4218
-3.5 | -0.6706 | 0.02592 | 0.0484 | -25.8719
-3 | -0.2023 | 0.03971 | -0.0094 | -5.0944
-2.5 | -0.1082 | 0.03935 | -0.0205 | -2.7497
-2 | -0.088 | 0.03894 | -0.0167 | -2.2599
-1.5 | -0.0673 | 0.03869 | -0.0128 | -1.7395
-1 | -0.0461 | 0.03856 | -0.0089 | -1.1955
-0.5 | -0.0248 | 0.03857 | -0.0051 | -0.64299
0 | -0.0036 | 0.0387 | -0.0012 | -0.093023
0.5 | 0.0174 | 0.03896 | 0.0027 | 0.44661
1 | 0.0379 | 0.03935 | 0.0065 | 0.96315
1.5 | 0.0953 | 0.03977 | 0.0027 | 2.3963
2 | 0.2018 | 0.04041 | -0.0103 | 4.9938
2.5 | 0.2804 | 0.04082 | -0.0168 | 6.8692
3 | 0.3602 | 0.04089 | -0.0226 | 8.809
3.5 | 0.4437 | 0.04039 | -0.0282 | 10.9854
4 | 0.5564 | 0.03792 | -0.0366 | 14.673
4.5 | 0.7179 | 0.03068 | -0.0486 | 23.3996
5 | 0.823 | 0.02275 | -0.0481 | 36.1758
5.5 | 0.8241 | 0.02656 | -0.0373 | 31.0279
6 | 0.837 | 0.02861 | -0.03 | 29.2555
6.5 | 0.8781 | 0.0306 | -0.0277 | 28.6961
7 | 0.9343 | 0.03302 | -0.0282 | 28.295
7.5 | 0.9932 | 0.03612 | -0.0289 | 27.4972
8 | 1.0382 | 0.03996 | -0.0274 | 25.981
8.5 | 1.0637 | 0.04402 | -0.022 | 24.164
9 | 1.0794 | 0.04786 | -0.0159 | 22.5533
9.5 | 1.0819 | 0.05278 | -0.0078 | 20.4983
10 | 1.0469 | 0.0587 | 0.0057 | 17.8348
10.5 | 1.0023 | 0.06407 | 0.0193 | 15.6438
11 | 0.9497 | 0.06797 | 0.0332 | 13.9723
11.5 | 0.909 | 0.07323 | 0.0433 | 12.4129
12 | 0.8139 | 0.07827 | 0.0565 | 10.3986
12.5 | 0.7054 | 0.08811 | 0.0625 | 8.0059
13 | 0.4909 | 0.12924 | 0.0375 | 3.7984
13.5 | 0.5267 | 0.13232 | 0.0447 | 3.9805
14 | 0.5098 | 0.13961 | 0.0432 | 3.6516
14.5 | 0.5365 | 0.1454 | 0.0452 | 3.6898

## 13. Re 100k Mach 0.25 (1)
BIGFOIL.COM POLAR EXPORT
NACA67-115 a=0.0
NACA67-115 a=0.0 |  |  |  | Cl Max: | 0.932 | at alpha= | 11.5 | deg
JavaFoil+Calcfoil stall+Eppler ext transition |  |  |  | L/D Max: | 37.505 | at alpha= | 7 | deg
Re: | 100000 |  |  | Cd Min: | 0.0143 | at alpha= | -0.5 | deg
Mach: | 0.25 |  |  | Cl=0 at alpha= | -0.5 | deg
|  |  |  | @ Cl=0.1, Cd= | 0.014362
|  |  |  | @ Cl=0.4, Cd= | 0.015084
|  |  |  | @ Cl=0.6, Cd= | 0.25317
alpha (deg) | Cl | Cd | Cm | Cl/Cd
-16.5 | -0.531 | 0.27543 | 0.011 | -1.929
-16 | -0.58 | 0.23858 | 0.011 | -2.433
-15.5 | -0.626 | 0.2196 | 0.01 | -2.849
-15 | -0.667 | 0.19423 | 0.01 | -3.434
-14.5 | -0.704 | 0.1758 | 0.01 | -4.004
-14 | -0.736 | 0.15879 | 0.009 | -4.637
-13.5 | -0.763 | 0.14649 | 0.009 | -5.211
-13 | -0.785 | 0.13613 | 0.008 | -5.766
-12.5 | -0.801 | 0.12276 | 0.008 | -6.526
-12 | -0.811 | 0.11176 | 0.008 | -7.259
-11.5 | -0.816 | 0.10442 | 0.007 | -7.81
-11 | -0.814 | 0.09717 | 0.007 | -8.378
-10.5 | -0.807 | 0.08889 | 0.007 | -9.079
-10 | -0.795 | 0.08242 | 0.007 | -9.64
-9.5 | -0.777 | 0.07453 | 0.006 | -10.423
-9 | -0.754 | 0.06928 | 0.006 | -10.886
-8.5 | -0.727 | 0.06513 | 0.005 | -11.166
-8 | -0.696 | 0.06011 | 0.005 | -11.582
-7.5 | -0.662 | 0.05644 | 0.005 | -11.728
-7 | -0.624 | 0.05283 | 0.004 | -11.817
-6.5 | -0.584 | 0.04922 | 0.004 | -11.866
-6 | -0.541 | 0.04638 | 0.003 | -11.672
-5.5 | -0.497 | 0.04373 | 0.002 | -11.36
-5 | -0.451 | 0.04112 | 0.002 | -10.966
-4.5 | -0.489 | 0.01869 | 0.003 | -26.171
-4 | -0.43 | 0.01822 | 0.001 | -23.603
-3.5 | -0.37 | 0.01778 | 0 | -20.808
-3 | -0.309 | 0.01735 | -0.001 | -17.821
-2.5 | -0.242 | 0.01467 | -0.002 | -16.482
-2 | -0.182 | 0.01453 | -0.003 | -12.505
-1.5 | -0.121 | 0.01443 | -0.005 | -8.402
-1 | -0.061 | 0.01435 | -0.006 | -4.23
-0.5 | 0 | 0.0143 | -0.007 | 0.003
0 | 0.061 | 0.01433 | -0.008 | 4.248
0.5 | 0.122 | 0.01438 | -0.009 | 8.462
1 | 0.182 | 0.01446 | -0.01 | 12.616
1.5 | 0.243 | 0.01457 | -0.012 | 16.652
2 | 0.303 | 0.01473 | -0.013 | 20.556
2.5 | 0.363 | 0.01494 | -0.014 | 24.276
3 | 0.422 | 0.01517 | -0.015 | 27.841
3.5 | 0.481 | 0.01542 | -0.016 | 31.223
4 | 0.54 | 0.01572 | -0.018 | 34.365
4.5 | 0.612 | 0.01971 | -0.019 | 31.055
5 | 0.669 | 0.02032 | -0.021 | 32.952
5.5 | 0.725 | 0.02097 | -0.022 | 34.585
6 | 0.779 | 0.02162 | -0.023 | 36.034
6.5 | 0.687 | 0.04783 | -0.012 | 14.364
7 | 0.879 | 0.02345 | -0.025 | 37.505
7.5 | 0.767 | 0.05403 | -0.014 | 14.202
8 | 0.801 | 0.05806 | -0.014 | 13.803
8.5 | 0.832 | 0.06281 | -0.013 | 13.247
9 | 0.859 | 0.0674 | -0.012 | 12.742
9.5 | 0.883 | 0.0733 | -0.012 | 12.047
10 | 0.903 | 0.07883 | -0.013 | 11.456
10.5 | 0.918 | 0.08479 | -0.013 | 10.826
11 | 0.928 | 0.09136 | -0.013 | 10.156
11.5 | 0.932 | 0.09946 | -0.013 | 9.372
12 | 0.926 | 0.10983 | -0.014 | 8.433
12.5 | 0.912 | 0.11815 | -0.014 | 7.718
13 | 0.891 | 0.12852 | -0.015 | 6.93
13.5 | 0.863 | 0.13998 | -0.015 | 6.162
14 | 0.828 | 0.15398 | -0.015 | 5.376
14.5 | 0.787 | 0.16853 | -0.015 | 4.67
15 | 0.741 | 0.18987 | -0.016 | 3.9
15.5 | 0.689 | 0.20977 | -0.016 | 3.285
16 | 0.633 | 0.24433 | -0.017 | 2.591
16.5 | 0.573 | 0.25317 | -0.017 | 2.263

## 14. Re 100k Mach 0.25 (2)
BIGFOIL.COM POLAR EXPORT
NACA67-115 a=0.0
NACA67-115 a=0.0 |  |  |  | Cl Max: | 1.0559 | at alpha= | 8.5 | deg
XFOIL ncrit=9 |  |  |  | L/D Max: | 32.2666 | at alpha= | 5 | deg
Re: | 100000 |  |  | Cd Min: | 0.13762 | at alpha= | 13.5 | deg
Mach: | 0.25 |  |  | Cl=0 at alpha= | 0.095349 | deg
|  |  |  | @ Cl=0.1, Cd= | 0.040591
|  |  |  | @ Cl=0.4, Cd= | 0.041444
|  |  |  | @ Cl=0.6, Cd= | 0.13762
alpha (deg) | Cl | Cd | Cm | Cl/Cd
-12 | -0.5405 | 0.12935 | -0.037 | -4.1786
-11.5 | -0.5337 | 0.1244 | -0.0336 | -4.2902
-11 | -0.5457 | 0.11788 | -0.032 | -4.6293
-10.5 | -0.5936 | 0.10945 | -0.0336 | -5.4235
-10 | -0.6338 | 0.1019 | -0.0337 | -6.2198
-9.5 | -0.6251 | 0.0958 | -0.0291 | -6.5251
-8 | -0.9344 | 0.06417 | 0.0031 | -14.5613
-7.5 | -0.9357 | 0.05681 | 0.0109 | -16.4707
-7 | -0.9456 | 0.04998 | 0.0221 | -18.9196
-6.5 | -0.9285 | 0.04429 | 0.0286 | -20.9641
-6 | -0.9036 | 0.04012 | 0.0348 | -22.5224
-5.5 | -0.8634 | 0.0358 | 0.0379 | -24.1173
-5 | -0.8169 | 0.03309 | 0.04 | -24.6872
-4.5 | -0.7616 | 0.03051 | 0.0406 | -24.9623
-4 | -0.7125 | 0.02865 | 0.0421 | -24.8691
-3.5 | -0.6776 | 0.0271 | 0.046 | -25.0037
-3 | -0.6272 | 0.02601 | 0.052 | -24.1138
-2.5 | -0.111 | 0.0403 | -0.0211 | -2.7543
-2 | -0.0904 | 0.03986 | -0.0171 | -2.2679
-1.5 | -0.0692 | 0.03959 | -0.0132 | -1.7479
-1 | -0.0476 | 0.03945 | -0.0092 | -1.2066
-0.5 | -0.0258 | 0.03946 | -0.0052 | -0.65383
0 | -0.0041 | 0.0396 | -0.0013 | -0.10354
0.5 | 0.0174 | 0.03988 | 0.0027 | 0.43631
1 | 0.0384 | 0.04029 | 0.0066 | 0.95309
1.5 | 0.1447 | 0.04081 | -0.0067 | 3.5457
2 | 0.2307 | 0.04125 | -0.0149 | 5.5927
2.5 | 0.3083 | 0.04161 | -0.0207 | 7.4093
3 | 0.3907 | 0.04154 | -0.0264 | 9.4054
3.5 | 0.4766 | 0.04065 | -0.0315 | 11.7245
4.5 | 0.72 | 0.03056 | -0.0441 | 23.5602
5 | 0.8157 | 0.02528 | -0.0406 | 32.2666
5.5 | 0.8122 | 0.02789 | -0.03 | 29.1215
6 | 0.8364 | 0.0299 | -0.0243 | 27.9732
6.5 | 0.9063 | 0.03269 | -0.0267 | 27.7241
7 | 0.9696 | 0.03575 | -0.0276 | 27.1217
7.5 | 1.0181 | 0.03907 | -0.0259 | 26.0584
8 | 1.0478 | 0.04364 | -0.0211 | 24.0101
8.5 | 1.0559 | 0.04826 | -0.0129 | 21.8794
9 | 1.0474 | 0.05267 | -0.003 | 19.8861
9.5 | 1.0236 | 0.05716 | 0.0086 | 17.9076
10 | 0.9768 | 0.06111 | 0.0229 | 15.9843
10.5 | 0.9217 | 0.06527 | 0.0364 | 14.1213
11 | 0.8644 | 0.07023 | 0.0475 | 12.3081
11.5 | 0.8063 | 0.0761 | 0.056 | 10.5953
12 | 0.7548 | 0.083 | 0.0615 | 9.094
12.5 | 0.6257 | 0.10192 | 0.0568 | 6.1391
13 | 0.6435 | 0.10634 | 0.0628 | 6.0513
13.5 | 0.5137 | 0.13762 | 0.0429 | 3.7327

## 15. Re 100k Mach 0.50 (1)
BIGFOIL.COM POLAR EXPORT
NACA67-115 a=0.0
NACA67-115 a=0.0 |  |  |  | Cl Max: | 1.127 | at alpha= | 20 | deg
JavaFoil+Calcfoil stall+Eppler ext transition |  |  |  | L/D Max: | 32.482 | at alpha= | 5 | deg
Re: | 100000 |  |  | Cd Min: | 0.01521 | at alpha= | -0.5 | deg
Mach: | 0.5 |  |  | Cl=0 at alpha= | -0.5 | deg
|  |  |  | @ Cl=0.1, Cd= | 0.015274
|  |  |  | @ Cl=0.4, Cd= | 0.015956
|  |  |  | @ Cl=0.6, Cd= | 0.020276
alpha (deg) | Cl | Cd | Cm | Cl/Cd
-20 | -1.073 | 0.35378 | 0.024 | -3.033
-19.5 | -1.046 | 0.34334 | 0.023 | -3.048
-19 | -1.02 | 0.34194 | 0.023 | -2.982
-18.5 | -0.993 | 0.32953 | 0.022 | -3.015
-18 | -0.967 | 0.31982 | 0.021 | -3.023
-17.5 | -0.937 | 0.29846 | 0.02 | -3.141
-17 | -0.911 | 0.29581 | 0.019 | -3.078
-16.5 | -0.884 | 0.29169 | 0.018 | -3.03
-16 | -0.857 | 0.28424 | 0.018 | -3.014
-15.5 | -0.83 | 0.27938 | 0.017 | -2.971
-15 | -0.801 | 0.26298 | 0.015 | -3.046
-14.5 | -0.774 | 0.26173 | 0.014 | -2.956
-14 | -0.747 | 0.25799 | 0.014 | -2.894
-13.5 | -0.72 | 0.23278 | 0.013 | -3.092
-13 | -0.692 | 0.25076 | 0.013 | -2.761
-12.5 | -0.665 | 0.22417 | 0.012 | -2.968
-12 | -0.636 | 0.21965 | 0.01 | -2.897
-11.5 | -0.609 | 0.21247 | 0.01 | -2.867
-11 | -0.582 | 0.20935 | 0.009 | -2.779
-10.5 | -0.555 | 0.19018 | 0.009 | -2.916
-10 | -0.527 | 0.18276 | 0.008 | -2.883
-9.5 | -0.499 | 0.28031 | 0.007 | -1.78
-9 | -0.471 | 0.15361 | 0.006 | -3.067
-8.5 | -0.444 | 0.13981 | 0.005 | -3.172
-8 | -0.416 | 0.12797 | 0.004 | -3.248
-7.5 | -0.611 | 0.07336 | 0.004 | -8.326
-7 | -0.63 | 0.06251 | 0.004 | -10.078
-6.5 | -0.614 | 0.05519 | 0.004 | -11.132
-6 | -0.583 | 0.05068 | 0.003 | -11.502
-5.5 | -0.543 | 0.04656 | 0.003 | -11.653
-5 | -0.496 | 0.04339 | 0.002 | -11.421
-4.5 | -0.445 | 0.04084 | 0.001 | -10.905
-4 | -0.394 | 0.03825 | 0.001 | -10.293
-3.5 | -0.411 | 0.01935 | 0 | -21.214
-3 | -0.344 | 0.0188 | -0.001 | -18.288
-2.5 | -0.276 | 0.01829 | -0.002 | -15.089
-2 | -0.203 | 0.0155 | -0.004 | -13.072
-1.5 | -0.135 | 0.01536 | -0.005 | -8.808
-1 | -0.068 | 0.01526 | -0.006 | -4.437
-0.5 | 0 | 0.01521 | -0.008 | 0.003
0 | 0.068 | 0.01525 | -0.009 | 4.457
0.5 | 0.136 | 0.0153 | -0.01 | 8.882
1 | 0.204 | 0.01539 | -0.012 | 13.233
1.5 | 0.271 | 0.01554 | -0.013 | 17.422
2 | 0.338 | 0.01574 | -0.014 | 21.446
2.5 | 0.404 | 0.01597 | -0.016 | 25.325
3 | 0.47 | 0.01626 | -0.017 | 28.917
3.5 | 0.536 | 0.0166 | -0.018 | 32.296
4 | 0.614 | 0.02108 | -0.02 | 29.122
4.5 | 0.678 | 0.02192 | -0.021 | 30.907
5 | 0.738 | 0.02272 | -0.023 | 32.482
5.5 | 0.658 | 0.04489 | -0.012 | 14.66
6 | 0.7 | 0.04843 | -0.012 | 14.448
6.5 | 0.737 | 0.05159 | -0.014 | 14.281
7 | 0.758 | 0.05691 | -0.013 | 13.326
7.5 | 0.76 | 0.06313 | -0.011 | 12.045
8 | 0.716 | 0.07792 | -0.011 | 9.189
8.5 | 0.498 | 0.11889 | -0.012 | 4.187
9 | 0.525 | 0.14631 | -0.012 | 3.588
9.5 | 0.553 | 0.16151 | -0.015 | 3.424
10 | 0.58 | 0.18756 | -0.015 | 3.093
10.5 | 0.608 | 0.18858 | -0.016 | 3.222
11 | 0.636 | 0.21357 | -0.018 | 2.977
11.5 | 0.663 | 0.2167 | -0.019 | 3.059
12 | 0.69 | 0.2163 | -0.019 | 3.19
12.5 | 0.717 | 0.22029 | -0.02 | 3.256
13 | 0.746 | 0.2293 | -0.022 | 3.252
13.5 | 0.773 | 0.23375 | -0.023 | 3.306
14 | 0.799 | 0.2514 | -0.023 | 3.18
14.5 | 0.826 | 0.27267 | -0.024 | 3.031
15 | 0.856 | 0.27457 | -0.027 | 3.116
15.5 | 0.882 | 0.30006 | -0.027 | 2.94
16 | 0.909 | 0.29626 | -0.028 | 3.067
16.5 | 0.935 | 0.30463 | -0.029 | 3.071
17 | 0.962 | 0.30445 | -0.03 | 3.161
17.5 | 0.991 | 0.32892 | -0.032 | 3.014
18 | 1.018 | 0.34053 | -0.032 | 2.989
18.5 | 1.044 | 0.33867 | -0.033 | 3.083
19 | 1.071 | 0.33987 | -0.034 | 3.15
19.5 | 1.1 | 0.37842 | -0.036 | 2.908
20 | 1.127 | 0.35798 | -0.037 | 3.147

## 16. Re 100k Mach 0.50 (2)
BIGFOIL.COM POLAR EXPORT
NACA67-115 a=0.0
NACA67-115 a=0.0 |  |  |  | Cl Max: | 0.9812 | at alpha= | 7 | deg
XFOIL ncrit=9 |  |  |  | L/D Max: | 27.198 | at alpha= | 4.5 | deg
Re: | 100000 |  |  | Cd Min: | 0.12826 | at alpha= | -10.5 | deg
Mach: | 0.5 |  |  | Cl=0 at alpha= | 0.036435 | deg
|  |  |  | @ Cl=0.1, Cd= | 0.043645
|  |  |  | @ Cl=0.4, Cd= | 0.044418
|  |  |  | @ Cl=0.6, Cd= | 0.12509
alpha (deg) | Cl | Cd | Cm | Cl/Cd
-10.5 | -0.5139 | 0.12826 | -0.0289 | -4.0067
-10 | -0.5327 | 0.12122 | -0.0286 | -4.3945
-9.5 | -0.6112 | 0.09674 | -0.0471 | -6.318
-9 | -0.6239 | 0.08868 | -0.0451 | -7.0354
-8.5 | -0.6714 | 0.07953 | -0.0436 | -8.4421
-8 | -0.7309 | 0.07185 | -0.0375 | -10.1726
-7.5 | -0.7904 | 0.06615 | -0.027 | -11.9486
-7 | -0.8545 | 0.06186 | -0.012 | -13.8134
-6.5 | -0.8893 | 0.05691 | 0.0006 | -15.6264
-6 | -0.9061 | 0.05188 | 0.0117 | -17.4653
-5.5 | -0.9099 | 0.04674 | 0.022 | -19.4673
-5 | -0.8943 | 0.04191 | 0.0305 | -21.3386
-4.5 | -0.8606 | 0.03802 | 0.0369 | -22.6355
-4 | -0.8005 | 0.03432 | 0.0389 | -23.3246
-3.5 | -0.7249 | 0.03175 | 0.0384 | -22.8315
-3 | -0.6628 | 0.03007 | 0.0399 | -22.0419
-2.5 | -0.5919 | 0.03072 | 0.046 | -19.2676
-2 | -0.1073 | 0.04387 | -0.0177 | -2.4459
-1.5 | -0.0776 | 0.04359 | -0.0147 | -1.7802
-1 | -0.054 | 0.04341 | -0.0103 | -1.244
-0.5 | -0.0302 | 0.04341 | -0.0059 | -0.69569
0 | -0.0065 | 0.04358 | -0.0016 | -0.14915
0.5 | 0.0827 | 0.04358 | -0.0105 | 1.8977
1 | 0.1655 | 0.04389 | -0.0175 | 3.7708
1.5 | 0.24 | 0.04426 | -0.0222 | 5.4225
2 | 0.3124 | 0.04457 | -0.0258 | 7.0092
2.5 | 0.3886 | 0.04451 | -0.0291 | 8.7306
3 | 0.4694 | 0.04386 | -0.0321 | 10.7022
3.5 | 0.5835 | 0.0409 | -0.0372 | 14.2665
4 | 0.6995 | 0.03399 | -0.0367 | 20.5796
4.5 | 0.7746 | 0.02848 | -0.0261 | 27.198
5 | 0.7741 | 0.03142 | -0.0151 | 24.6372
6 | 0.9036 | 0.03664 | -0.0115 | 24.6616
6.5 | 0.9743 | 0.04137 | -0.0112 | 23.5509
7 | 0.9812 | 0.04575 | -0.0018 | 21.447
7.5 | 0.9581 | 0.04975 | 0.0111 | 19.2583
8 | 0.921 | 0.05407 | 0.0241 | 17.0335
8.5 | 0.8775 | 0.05894 | 0.0357 | 14.888
9 | 0.8286 | 0.06466 | 0.0452 | 12.8147
9.5 | 0.7741 | 0.07164 | 0.0519 | 10.8054
10 | 0.7142 | 0.08075 | 0.0546 | 8.8446
10.5 | 0.6572 | 0.0924 | 0.0526 | 7.1126
11 | 0.6163 | 0.10533 | 0.0482 | 5.8511
11.5 | 0.5905 | 0.11611 | 0.0458 | 5.0857
12 | 0.5764 | 0.12509 | 0.0453 | 4.6079

## 17. Re 250k Mach 0.00 (1)
BIGFOIL.COM POLAR EXPORT
NACA67-115 a=0.0
NACA67-115 a=0.0 |  |  |  | Cl Max: | 1.035 | at alpha= | 9 | deg
JavaFoil+Calcfoil stall+Eppler ext transition |  |  |  | L/D Max: | 50.714 | at alpha= | 4 | deg
Re: | 250000 |  |  | Cd Min: | 0.00928 | at alpha= | -0.5 | deg
Mach: | 0 |  |  | Cl=0 at alpha= | -0.5 | deg
|  |  |  | @ Cl=0.1, Cd= | 0.0093815
|  |  |  | @ Cl=0.4, Cd= | 0.0099597
|  |  |  | @ Cl=0.6, Cd= | 0.015293
alpha (deg) | Cl | Cd | Cm | Cl/Cd
-19 | -0.797 | 0.21353 | 0.013 | -3.734
-18.5 | -0.815 | 0.1975 | 0.013 | -4.125
-18 | -0.832 | 0.18687 | 0.013 | -4.45
-17.5 | -0.847 | 0.17865 | 0.012 | -4.741
-17 | -0.861 | 0.16954 | 0.012 | -5.079
-16.5 | -0.874 | 0.15797 | 0.011 | -5.532
-16 | -0.885 | 0.14898 | 0.011 | -5.94
-15.5 | -0.894 | 0.14143 | 0.011 | -6.322
-15 | -0.901 | 0.13051 | 0.011 | -6.905
-14.5 | -0.905 | 0.12119 | 0.01 | -7.47
-14 | -0.907 | 0.11598 | 0.01 | -7.824
-13.5 | -0.906 | 0.1084 | 0.01 | -8.362
-13 | -0.902 | 0.10112 | 0.01 | -8.922
-12.5 | -0.895 | 0.09626 | 0.009 | -9.296
-12 | -0.885 | 0.08966 | 0.009 | -9.868
-11.5 | -0.871 | 0.08372 | 0.008 | -10.406
-11 | -0.854 | 0.07844 | 0.008 | -10.892
-10.5 | -0.834 | 0.07376 | 0.008 | -11.311
-10 | -0.811 | 0.06847 | 0.007 | -11.848
-9.5 | -0.785 | 0.06383 | 0.007 | -12.296
-9 | -0.755 | 0.05977 | 0.006 | -12.638
-8.5 | -0.724 | 0.05623 | 0.006 | -12.867
-8 | -0.689 | 0.0525 | 0.005 | -13.122
-7.5 | -0.653 | 0.04883 | 0.005 | -13.371
-7 | -0.615 | 0.04584 | 0.005 | -13.407
-6.5 | -0.694 | 0.01645 | 0.007 | -42.211
-6 | -0.642 | 0.01593 | 0.006 | -40.333
-5.5 | -0.589 | 0.01543 | 0.005 | -38.144
-5 | -0.533 | 0.01495 | 0.004 | -35.654
-4.5 | -0.476 | 0.01449 | 0.003 | -32.853
-4 | -0.418 | 0.01404 | 0.001 | -29.787
-3.5 | -0.36 | 0.01366 | 0 | -26.329
-3 | -0.301 | 0.01327 | -0.001 | -22.655
-2.5 | -0.235 | 0.00963 | -0.002 | -24.459
-2 | -0.177 | 0.00953 | -0.003 | -18.563
-1.5 | -0.118 | 0.00942 | -0.004 | -12.543
-1 | -0.059 | 0.00936 | -0.006 | -6.322
-0.5 | 0 | 0.00928 | -0.007 | 0.004
0 | 0.059 | 0.00932 | -0.008 | 6.367
0.5 | 0.119 | 0.00941 | -0.009 | 12.602
1 | 0.178 | 0.00947 | -0.01 | 18.774
1.5 | 0.236 | 0.00959 | -0.011 | 24.625
2 | 0.295 | 0.00969 | -0.013 | 30.41
2.5 | 0.353 | 0.00983 | -0.014 | 35.908
3 | 0.411 | 0.00999 | -0.015 | 41.14
3.5 | 0.469 | 0.01017 | -0.016 | 46.066
4 | 0.526 | 0.01037 | -0.017 | 50.714
4.5 | 0.595 | 0.01525 | -0.019 | 39.058
5 | 0.652 | 0.01574 | -0.02 | 41.417
5.5 | 0.707 | 0.01628 | -0.021 | 43.404
6 | 0.76 | 0.01685 | -0.023 | 45.124
6.5 | 0.812 | 0.0175 | -0.024 | 46.397
7 | 0.862 | 0.01811 | -0.025 | 47.585
7.5 | 0.909 | 0.01908 | -0.026 | 47.672
8 | 0.954 | 0.01988 | -0.027 | 48.017
8.5 | 0.996 | 0.02068 | -0.029 | 48.197
9 | 1.035 | 0.0215 | -0.03 | 48.146
9.5 | 0.892 | 0.06125 | -0.017 | 14.561
10 | 0.914 | 0.06701 | -0.016 | 13.64
10.5 | 0.938 | 0.07182 | -0.016 | 13.061
11 | 0.959 | 0.07611 | -0.016 | 12.601
11.5 | 0.975 | 0.08238 | -0.015 | 11.839
12 | 0.987 | 0.08795 | -0.015 | 11.225
12.5 | 0.994 | 0.09189 | -0.015 | 10.819
13 | 0.998 | 0.09818 | -0.015 | 10.164
13.5 | 0.998 | 0.10537 | -0.016 | 9.469
14 | 0.994 | 0.11173 | -0.016 | 8.898

## 18. Re 250k Mach 0.00 (2)
BIGFOIL.COM POLAR EXPORT
NACA67-115 a=0.0
NACA67-115 a=0.0 |  |  |  | Cl Max: | 0.9872 | at alpha= | 12.5 | deg
XFOIL ncrit=9 |  |  |  | L/D Max: | 42.6574 | at alpha= | 4.5 | deg
Re: | 250000 |  |  | Cd Min: | 0.17871 | at alpha= | 17.5 | deg
Mach: | 0 |  |  | Cl=0 at alpha= | -0.87379 | deg
|  |  |  | @ Cl=0.1, Cd= | 0.030193
|  |  |  | @ Cl=0.4, Cd= | 0.026965
|  |  |  | @ Cl=0.6, Cd= | 0.17871
alpha (deg) | Cl | Cd | Cm | Cl/Cd
-14 | -0.4806 | 0.13299 | -0.0514 | -3.6138
-13.5 | -0.475 | 0.12339 | -0.0578 | -3.8496
-13 | -0.5491 | 0.09704 | -0.083 | -5.6585
-12.5 | -0.6025 | 0.08518 | -0.0902 | -7.0733
-12 | -0.6135 | 0.07345 | -0.0912 | -8.3526
-11.5 | -0.6281 | 0.06672 | -0.0909 | -9.414
-11 | -0.7565 | 0.05 | -0.0735 | -15.13
-10.5 | -0.7831 | 0.04595 | -0.0625 | -17.0424
-10 | -0.8075 | 0.04283 | -0.0501 | -18.8536
-9.5 | -0.7983 | 0.03831 | -0.0438 | -20.8379
-9 | -0.813 | 0.03615 | -0.0313 | -22.4896
-8.5 | -0.803 | 0.03386 | -0.0234 | -23.7153
-8 | -0.7491 | 0.03044 | -0.0243 | -24.6091
-7.5 | -0.7038 | 0.02909 | -0.0233 | -24.1939
-7 | -0.6157 | 0.02643 | -0.0305 | -23.2955
-6.5 | -0.5673 | 0.02567 | -0.03 | -22.0997
-6 | -0.5041 | 0.02434 | -0.0327 | -20.7108
-5.5 | -0.5465 | 0.02445 | -0.0141 | -22.3517
-5 | -0.5281 | 0.02375 | -0.0077 | -22.2358
-4.5 | -0.4929 | 0.02322 | -0.0046 | -21.2274
-4 | -0.5028 | 0.02279 | 0.0077 | -22.0623
-3.5 | -0.5008 | 0.02091 | 0.0169 | -23.9503
-3 | -0.5322 | 0.01908 | 0.035 | -27.8931
-2.5 | -0.4828 | 0.0209 | 0.0381 | -23.1005
-2 | -0.2167 | 0.0286 | 0.0028 | -7.5769
-1.5 | -0.1104 | 0.03046 | -0.006 | -3.6244
-1 | -0.0208 | 0.03039 | -0.0137 | -0.68444
-0.5 | 0.0616 | 0.03033 | -0.02 | 2.031
0 | 0.0835 | 0.03025 | -0.0144 | 2.7603
0.5 | 0.1709 | 0.02995 | -0.0216 | 5.7062
1.5 | 0.2841 | 0.02909 | -0.0233 | 9.7662
2.5 | 0.5459 | 0.02429 | -0.0513 | 22.4743
3 | 0.6375 | 0.02092 | -0.0559 | 30.4732
3.5 | 0.6893 | 0.01921 | -0.0541 | 35.8824
4 | 0.7068 | 0.01846 | -0.0461 | 38.2882
4.5 | 0.7384 | 0.01731 | -0.0395 | 42.6574
5 | 0.7113 | 0.01892 | -0.0238 | 37.5951
5.5 | 0.6709 | 0.01982 | -0.0059 | 33.8496
6 | 0.6219 | 0.02035 | 0.0135 | 30.5602
6.5 | 0.6159 | 0.02169 | 0.0234 | 28.3956
7 | 0.6334 | 0.02261 | 0.0291 | 28.0142
7.5 | 0.6358 | 0.02325 | 0.0379 | 27.3462
8 | 0.6474 | 0.02389 | 0.0448 | 27.0992
8.5 | 0.6852 | 0.02499 | 0.0464 | 27.419
9 | 0.7222 | 0.0264 | 0.0483 | 27.3561
9.5 | 0.7491 | 0.02745 | 0.0522 | 27.2896
10 | 0.8009 | 0.02927 | 0.0516 | 27.3625
10.5 | 0.868 | 0.03229 | 0.0484 | 26.8814
11 | 0.9073 | 0.03444 | 0.0493 | 26.3444
11.5 | 0.9436 | 0.0371 | 0.0504 | 25.434
12 | 0.9776 | 0.04128 | 0.0513 | 23.6822
12.5 | 0.9872 | 0.0479 | 0.0538 | 20.6096
13 | 0.9707 | 0.05347 | 0.0585 | 18.1541
13.5 | 0.9419 | 0.0606 | 0.0613 | 15.5429
14 | 0.8936 | 0.06566 | 0.0696 | 13.6095
14.5 | 0.8415 | 0.07042 | 0.0781 | 11.9497
15.5 | 0.5661 | 0.13987 | 0.0507 | 4.0473
16 | 0.5367 | 0.15561 | 0.0389 | 3.449
16.5 | 0.5495 | 0.16176 | 0.0363 | 3.397
17 | 0.5777 | 0.16571 | 0.0377 | 3.4862
17.5 | 0.5593 | 0.17871 | 0.0277 | 3.1297

## 19. Re 250k Mach 0.10 (1)
BIGFOIL.COM POLAR EXPORT
NACA67-115 a=0.0
NACA67-115 a=0.0 |  |  |  | Cl Max: | 1.036 | at alpha= | 9 | deg
JavaFoil+Calcfoil stall+Eppler ext transition |  |  |  | L/D Max: | 50.852 | at alpha= | 4 | deg
Re: | 250000 |  |  | Cd Min: | 0.0093 | at alpha= | -0.5 | deg
Mach: | 0.1 |  |  | Cl=0 at alpha= | -0.5 | deg
|  |  |  | @ Cl=0.1, Cd= | 0.0093939
|  |  |  | @ Cl=0.4, Cd= | 0.0099841
|  |  |  | @ Cl=0.6, Cd= | 0.015338
alpha (deg) | Cl | Cd | Cm | Cl/Cd
-18.5 | -0.767 | 0.20883 | 0.013 | -3.673
-18 | -0.787 | 0.19711 | 0.012 | -3.993
-17.5 | -0.806 | 0.18451 | 0.012 | -4.369
-17 | -0.824 | 0.17147 | 0.012 | -4.805
-16.5 | -0.84 | 0.16164 | 0.011 | -5.196
-16 | -0.854 | 0.15361 | 0.011 | -5.562
-15.5 | -0.867 | 0.13922 | 0.011 | -6.227
-15 | -0.877 | 0.13202 | 0.011 | -6.645
-14.5 | -0.885 | 0.12435 | 0.01 | -7.114
-14 | -0.89 | 0.1169 | 0.01 | -7.611
-13.5 | -0.892 | 0.10853 | 0.01 | -8.215
-13 | -0.89 | 0.10129 | 0.009 | -8.787
-12.5 | -0.886 | 0.09811 | 0.009 | -9.027
-12 | -0.877 | 0.08958 | 0.009 | -9.794
-11.5 | -0.866 | 0.08521 | 0.008 | -10.16
-11 | -0.85 | 0.07868 | 0.008 | -10.809
-10.5 | -0.832 | 0.07409 | 0.008 | -11.227
-10 | -0.81 | 0.06846 | 0.007 | -11.834
-9.5 | -0.785 | 0.06458 | 0.007 | -12.155
-9 | -0.756 | 0.06025 | 0.006 | -12.547
-8.5 | -0.725 | 0.05655 | 0.006 | -12.813
-8 | -0.691 | 0.05244 | 0.006 | -13.183
-7.5 | -0.655 | 0.04914 | 0.005 | -13.323
-7 | -0.616 | 0.04625 | 0.005 | -13.312
-6.5 | -0.697 | 0.0165 | 0.007 | -42.232
-6 | -0.645 | 0.016 | 0.006 | -40.325
-5.5 | -0.591 | 0.0155 | 0.005 | -38.124
-5 | -0.535 | 0.01501 | 0.004 | -35.663
-4.5 | -0.478 | 0.01454 | 0.003 | -32.88
-4 | -0.42 | 0.01409 | 0.001 | -29.821
-3.5 | -0.361 | 0.01371 | 0 | -26.367
-3 | -0.302 | 0.01331 | -0.001 | -22.695
-2.5 | -0.237 | 0.00966 | -0.002 | -24.488
-2 | -0.178 | 0.00953 | -0.003 | -18.662
-1.5 | -0.119 | 0.00945 | -0.004 | -12.561
-1 | -0.059 | 0.00936 | -0.006 | -6.357
-0.5 | 0 | 0.0093 | -0.007 | 0.004
0 | 0.06 | 0.00936 | -0.008 | 6.368
0.5 | 0.119 | 0.00941 | -0.009 | 12.667
1 | 0.179 | 0.0095 | -0.01 | 18.804
1.5 | 0.237 | 0.00962 | -0.012 | 24.662
2 | 0.296 | 0.00972 | -0.013 | 30.462
2.5 | 0.355 | 0.00986 | -0.014 | 35.956
3 | 0.413 | 0.01002 | -0.015 | 41.197
3.5 | 0.471 | 0.01021 | -0.016 | 46.113
4 | 0.528 | 0.01039 | -0.017 | 50.852
4.5 | 0.598 | 0.01532 | -0.019 | 39.043
5 | 0.655 | 0.01583 | -0.02 | 41.358
5.5 | 0.71 | 0.01637 | -0.022 | 43.379
6 | 0.764 | 0.01694 | -0.023 | 45.073
6.5 | 0.816 | 0.01756 | -0.024 | 46.45
7 | 0.865 | 0.01827 | -0.025 | 47.348
7.5 | 0.913 | 0.01921 | -0.026 | 47.491
8 | 0.957 | 0.02003 | -0.028 | 47.788
8.5 | 0.999 | 0.02084 | -0.029 | 47.924
9 | 1.036 | 0.02159 | -0.03 | 47.979
9.5 | 0.891 | 0.06212 | -0.017 | 14.341
10 | 0.914 | 0.06768 | -0.016 | 13.504
10.5 | 0.936 | 0.07228 | -0.016 | 12.955
11 | 0.956 | 0.07727 | -0.016 | 12.374
11.5 | 0.971 | 0.083 | -0.014 | 11.696
12 | 0.981 | 0.08776 | -0.014 | 11.176
12.5 | 0.987 | 0.09335 | -0.016 | 10.569
13 | 0.987 | 0.09994 | -0.015 | 9.875
13.5 | 0.984 | 0.10548 | -0.015 | 9.326
14 | 0.977 | 0.11414 | -0.016 | 8.561

## 20. Re 250k Mach 0.10 (2)
BIGFOIL.COM POLAR EXPORT
NACA67-115 a=0.0
NACA67-115 a=0.0 |  |  |  | Cl Max: | 0.9728 | at alpha= | 12.5 | deg
XFOIL ncrit=9 |  |  |  | L/D Max: | 41.92 | at alpha= | 4.5 | deg
Re: | 250000 |  |  | Cd Min: | 0.17933 | at alpha= | 17.5 | deg
Mach: | 0.1 |  |  | Cl=0 at alpha= | -0.48374 | deg
|  |  |  | @ Cl=0.1, Cd= | 0.030283
|  |  |  | @ Cl=0.4, Cd= | 0.027206
|  |  |  | @ Cl=0.6, Cd= | 0.17933
alpha (deg) | Cl | Cd | Cm | Cl/Cd
-14 | -0.4753 | 0.13382 | -0.0519 | -3.5518
-12.5 | -0.5324 | 0.08799 | -0.086 | -6.0507
-12 | -0.5618 | 0.07722 | -0.0917 | -7.2753
-11 | -0.7406 | 0.05061 | -0.0771 | -14.6335
-10.5 | -0.7557 | 0.04532 | -0.0695 | -16.6748
-10 | -0.7972 | 0.04363 | -0.0533 | -18.2718
-9.5 | -0.7922 | 0.03908 | -0.0463 | -20.2712
-9 | -0.8108 | 0.03689 | -0.0332 | -21.9789
-8.5 | -0.8028 | 0.03439 | -0.0249 | -23.344
-8 | -0.752 | 0.03084 | -0.0251 | -24.3839
-7 | -0.6158 | 0.02664 | -0.0316 | -23.1156
-6.5 | -0.5653 | 0.0258 | -0.0314 | -21.9109
-6 | -0.501 | 0.02446 | -0.0342 | -20.4824
-5 | -0.5231 | 0.02384 | -0.0095 | -21.9421
-4.5 | -0.4884 | 0.02331 | -0.0062 | -20.9524
-4 | -0.5017 | 0.02292 | 0.0068 | -21.8892
-3.5 | -0.4961 | 0.02115 | 0.0154 | -23.4563
-3 | -0.5323 | 0.01911 | 0.0344 | -27.8545
-2.5 | -0.4838 | 0.02089 | 0.0378 | -23.1594
-2 | -0.3766 | 0.02455 | 0.0309 | -15.3401
-1.5 | -0.0987 | 0.03055 | -0.0085 | -3.2308
-1 | -0.0211 | 0.03048 | -0.0137 | -0.69226
-0.5 | -0.0028 | 0.03065 | -0.0073 | -0.091354
0 | 0.0833 | 0.03034 | -0.0143 | 2.7456
0.5 | 0.1739 | 0.03003 | -0.0221 | 5.7909
2.5 | 0.4517 | 0.02656 | -0.0339 | 17.0068
3 | 0.635 | 0.0211 | -0.055 | 30.0948
3.5 | 0.6946 | 0.01913 | -0.0544 | 36.3095
4 | 0.7109 | 0.01843 | -0.0461 | 38.573
4.5 | 0.7336 | 0.0175 | -0.0377 | 41.92
5 | 0.7057 | 0.01906 | -0.0218 | 37.0252
5.5 | 0.6648 | 0.01996 | -0.0038 | 33.3066
6 | 0.6171 | 0.02054 | 0.0153 | 30.0438
6.5 | 0.6131 | 0.02187 | 0.0248 | 28.0338
7 | 0.6313 | 0.02277 | 0.0305 | 27.7251
7.5 | 0.635 | 0.02343 | 0.0391 | 27.102
8 | 0.645 | 0.02414 | 0.0463 | 26.7191
8.5 | 0.6841 | 0.02521 | 0.0478 | 27.1361
9 | 0.7224 | 0.02665 | 0.0496 | 27.1069
9.5 | 0.7643 | 0.02837 | 0.0509 | 26.9404
10 | 0.8017 | 0.02963 | 0.053 | 27.057
10.5 | 0.8673 | 0.03274 | 0.0502 | 26.4905
11 | 0.906 | 0.03513 | 0.0512 | 25.7899
11.5 | 0.9397 | 0.03801 | 0.0526 | 24.7224
12 | 0.9682 | 0.04239 | 0.0541 | 22.8403
12.5 | 0.9728 | 0.04946 | 0.0568 | 19.6684
13 | 0.9524 | 0.05535 | 0.0613 | 17.2069
13.5 | 0.9205 | 0.06282 | 0.0635 | 14.653
14 | 0.8747 | 0.06834 | 0.0712 | 12.7992
15 | 0.5459 | 0.13591 | 0.0492 | 4.0166
15.5 | 0.563 | 0.14117 | 0.0506 | 3.9881
16 | 0.5347 | 0.15648 | 0.0389 | 3.4171
16.5 | 0.5472 | 0.16275 | 0.0363 | 3.3622
17 | 0.5751 | 0.16683 | 0.0374 | 3.4472
17.5 | 0.5594 | 0.17933 | 0.0279 | 3.1194

## 21. Re 250k Mach 0.25 (1)
BIGFOIL.COM POLAR EXPORT
NACA67-115 a=0.0
NACA67-115 a=0.0 |  |  |  | Cl Max: | 1.007 | at alpha= | 8.5 | deg
JavaFoil+Calcfoil stall+Eppler ext transition |  |  |  | L/D Max: | 51.296 | at alpha= | 4 | deg
Re: | 250000 |  |  | Cd Min: | 0.00946 | at alpha= | -0.5 | deg
Mach: | 0.25 |  |  | Cl=0 at alpha= | -0.5 | deg
|  |  |  | @ Cl=0.1, Cd= | 0.0095356
|  |  |  | @ Cl=0.4, Cd= | 0.010126
|  |  |  | @ Cl=0.6, Cd= | 0.014715
alpha (deg) | Cl | Cd | Cm | Cl/Cd
-16.5 | -0.532 | 0.2126 | 0.012 | -2.5
-16 | -0.581 | 0.18856 | 0.011 | -3.079
-15.5 | -0.626 | 0.17843 | 0.01 | -3.507
-15 | -0.667 | 0.15554 | 0.01 | -4.289
-14.5 | -0.704 | 0.14494 | 0.01 | -4.858
-14 | -0.736 | 0.13206 | 0.01 | -5.576
-13.5 | -0.764 | 0.12314 | 0.009 | -6.201
-13 | -0.785 | 0.11499 | 0.009 | -6.828
-12.5 | -0.802 | 0.10439 | 0.009 | -7.679
-12 | -0.812 | 0.09647 | 0.009 | -8.417
-11.5 | -0.817 | 0.09112 | 0.008 | -8.961
-11 | -0.815 | 0.0845 | 0.008 | -9.646
-10.5 | -0.808 | 0.07764 | 0.008 | -10.408
-10 | -0.796 | 0.07213 | 0.007 | -11.033
-9.5 | -0.778 | 0.06628 | 0.007 | -11.744
-9 | -0.756 | 0.06233 | 0.006 | -12.124
-8.5 | -0.729 | 0.05798 | 0.006 | -12.569
-8 | -0.698 | 0.05401 | 0.005 | -12.917
-7.5 | -0.664 | 0.05055 | 0.005 | -13.128
-7 | -0.626 | 0.04723 | 0.005 | -13.261
-6.5 | -0.711 | 0.01689 | 0.008 | -42.086
-6 | -0.659 | 0.01642 | 0.006 | -40.146
-5.5 | -0.605 | 0.01587 | 0.005 | -38.128
-5 | -0.548 | 0.01537 | 0.004 | -35.686
-4.5 | -0.49 | 0.01488 | 0.003 | -32.95
-4 | -0.431 | 0.0144 | 0.001 | -29.933
-3.5 | -0.371 | 0.01398 | 0 | -26.517
-3 | -0.31 | 0.01354 | -0.001 | -22.896
-2.5 | -0.243 | 0.00981 | -0.002 | -24.746
-2 | -0.182 | 0.00969 | -0.003 | -18.828
-1.5 | -0.122 | 0.0096 | -0.005 | -12.692
-1 | -0.061 | 0.00952 | -0.006 | -6.412
-0.5 | 0 | 0.00946 | -0.007 | 0.005
0 | 0.061 | 0.00951 | -0.008 | 6.438
0.5 | 0.122 | 0.00955 | -0.009 | 12.802
1 | 0.183 | 0.00965 | -0.011 | 18.994
1.5 | 0.244 | 0.00974 | -0.012 | 25.024
2 | 0.304 | 0.00986 | -0.013 | 30.82
2.5 | 0.364 | 0.01003 | -0.014 | 36.311
3 | 0.424 | 0.01019 | -0.015 | 41.577
3.5 | 0.483 | 0.01038 | -0.017 | 46.546
4 | 0.543 | 0.01058 | -0.018 | 51.296
4.5 | 0.614 | 0.01573 | -0.02 | 38.999
5 | 0.671 | 0.01626 | -0.021 | 41.271
5.5 | 0.727 | 0.01684 | -0.022 | 43.178
6 | 0.781 | 0.01748 | -0.023 | 44.684
6.5 | 0.833 | 0.01815 | -0.025 | 45.896
7 | 0.882 | 0.01919 | -0.026 | 45.959
7.5 | 0.928 | 0.02004 | -0.027 | 46.292
8 | 0.97 | 0.0209 | -0.028 | 46.416
8.5 | 1.007 | 0.02171 | -0.029 | 46.41
9 | 0.864 | 0.0605 | -0.016 | 14.276
9.5 | 0.886 | 0.06569 | -0.015 | 13.489
10 | 0.906 | 0.06977 | -0.016 | 12.982
10.5 | 0.918 | 0.07574 | -0.014 | 12.123
11 | 0.928 | 0.08052 | -0.014 | 11.526
11.5 | 0.932 | 0.08768 | -0.014 | 10.634
12 | 0.926 | 0.0933 | -0.014 | 9.928
12.5 | 0.912 | 0.10195 | -0.015 | 8.947
13 | 0.891 | 0.10924 | -0.015 | 8.155
13.5 | 0.863 | 0.1194 | -0.015 | 7.226

## 22. Re 250k Mach 0.25 (2)
BIGFOIL.COM POLAR EXPORT
NACA67-115 a=0.0
NACA67-115 a=0.0 |  |  |  | Cl Max: | 0.8844 | at alpha= | 11.5 | deg
XFOIL ncrit=9 |  |  |  | L/D Max: | 38.6422 | at alpha= | 4.5 | deg
Re: | 250000 |  |  | Cd Min: | 0.16756 | at alpha= | 16.5 | deg
Mach: | 0.25 |  |  | Cl=0 at alpha= | -0.79504 | deg
|  |  |  | @ Cl=0.1, Cd= | 0.030798
|  |  |  | @ Cl=0.4, Cd= | 0.027988
|  |  |  | @ Cl=0.6, Cd= | 0.16756
alpha (deg) | Cl | Cd | Cm | Cl/Cd
-13.5 | -0.4686 | 0.12356 | -0.0683 | -3.7925
-13 | -0.4655 | 0.11262 | -0.0731 | -4.1334
-12.5 | -0.4422 | 0.10704 | -0.0751 | -4.1312
-12 | -0.446 | 0.09711 | -0.0813 | -4.5927
-11.5 | -0.4955 | 0.07863 | -0.0962 | -6.3017
-11 | -0.6068 | 0.05826 | -0.0983 | -10.4154
-10.5 | -0.6933 | 0.04949 | -0.0851 | -14.0089
-10 | -0.7322 | 0.04678 | -0.0713 | -15.652
-9.5 | -0.7482 | 0.0427 | -0.0613 | -17.5222
-9 | -0.7783 | 0.04034 | -0.0468 | -19.2935
-8.5 | -0.7907 | 0.03762 | -0.035 | -21.0181
-8 | -0.7674 | 0.03396 | -0.0294 | -22.5972
-7.5 | -0.7141 | 0.03127 | -0.0297 | -22.8366
-7 | -0.6503 | 0.02919 | -0.0311 | -22.2782
-6.5 | -0.5566 | 0.0266 | -0.0387 | -20.9248
-6 | -0.5451 | 0.02592 | -0.0302 | -21.0301
-5.5 | -0.5303 | 0.02522 | -0.0227 | -21.027
-5 | -0.5002 | 0.02439 | -0.0181 | -20.5084
-4.5 | -0.459 | 0.02375 | -0.0158 | -19.3263
-4 | -0.4917 | 0.02357 | 0.0014 | -20.8613
-3.5 | -0.4715 | 0.02221 | 0.0077 | -21.2292
-3 | -0.518 | 0.01988 | 0.027 | -26.0563
-2.5 | -0.4795 | 0.02124 | 0.0345 | -22.5753
-2 | -0.1135 | 0.03064 | -0.0172 | -3.7043
-1 | -0.0223 | 0.03104 | -0.014 | -0.71843
-0.5 | 0.0321 | 0.03101 | -0.0144 | 1.0351
0 | 0.0827 | 0.03091 | -0.014 | 2.6755
1.5 | 0.2452 | 0.02986 | -0.0144 | 8.2117
2 | 0.3658 | 0.02864 | -0.0267 | 12.7723
2.5 | 0.4759 | 0.02654 | -0.0361 | 17.9314
3 | 0.6429 | 0.02127 | -0.0534 | 30.2257
3.5 | 0.6956 | 0.0196 | -0.0511 | 35.4898
4 | 0.6941 | 0.01924 | -0.0391 | 36.0759
4.5 | 0.7172 | 0.01856 | -0.0299 | 38.6422
5 | 0.6716 | 0.01959 | -0.0104 | 34.2828
5.5 | 0.637 | 0.02083 | 0.0059 | 30.5809
6 | 0.5981 | 0.02167 | 0.0231 | 27.6004
6.5 | 0.6005 | 0.02277 | 0.032 | 26.3724
7 | 0.6203 | 0.02369 | 0.0377 | 26.184
7.5 | 0.6315 | 0.02445 | 0.0451 | 25.8282
8 | 0.6362 | 0.02526 | 0.0538 | 25.1861
8.5 | 0.6788 | 0.02667 | 0.055 | 25.4518
9 | 0.7242 | 0.02809 | 0.0563 | 25.7814
9.5 | 0.7709 | 0.03005 | 0.0575 | 25.6539
10 | 0.8049 | 0.03186 | 0.0608 | 25.2637
10.5 | 0.8573 | 0.03588 | 0.0603 | 23.8935
11 | 0.8802 | 0.03951 | 0.0631 | 22.2779
11.5 | 0.8844 | 0.04372 | 0.068 | 20.2287
12 | 0.8824 | 0.04949 | 0.0708 | 17.8299
12.5 | 0.8552 | 0.0572 | 0.0736 | 14.951
13 | 0.7993 | 0.06876 | 0.0731 | 11.6245
13.5 | 0.728 | 0.08346 | 0.0682 | 8.7227
14 | 0.6511 | 0.0963 | 0.0664 | 6.7612
14.5 | 0.5987 | 0.11053 | 0.0623 | 5.4166
15 | 0.5262 | 0.14275 | 0.048 | 3.6862
15.5 | 0.5501 | 0.14722 | 0.0506 | 3.7366
16 | 0.5267 | 0.1606 | 0.0397 | 3.2796
16.5 | 0.537 | 0.16756 | 0.0361 | 3.2048

## 23. Re 250k Mach 0.50 (1)
BIGFOIL.COM POLAR EXPORT
NACA67-115 a=0.0
NACA67-115 a=0.0 |  |  |  | Cl Max: | 1.127 | at alpha= | 20 | deg
JavaFoil+Calcfoil stall+Eppler ext transition |  |  |  | L/D Max: | 48.188 | at alpha= | 3.5 | deg
Re: | 250000 |  |  | Cd Min: | 0.0101 | at alpha= | -0.5 | deg
Mach: | 0.5 |  |  | Cl=0 at alpha= | -0.5 | deg
|  |  |  | @ Cl=0.1, Cd= | 0.010144
|  |  |  | @ Cl=0.4, Cd= | 0.010676
|  |  |  | @ Cl=0.6, Cd= | 0.015742
alpha (deg) | Cl | Cd | Cm | Cl/Cd
-20 | -1.073 | 0.26644 | 0.024 | -4.027
-19.5 | -1.046 | 0.25811 | 0.024 | -4.054
-19 | -1.02 | 0.25675 | 0.023 | -3.972
-18.5 | -0.993 | 0.2498 | 0.022 | -3.977
-18 | -0.967 | 0.24569 | 0.022 | -3.935
-17.5 | -0.938 | 0.2324 | 0.02 | -4.034
-17 | -0.911 | 0.22945 | 0.019 | -3.969
-16.5 | -0.884 | 0.22083 | 0.018 | -4.002
-16 | -0.857 | 0.21819 | 0.018 | -3.927
-15.5 | -0.83 | 0.21361 | 0.017 | -3.886
-15 | -0.801 | 0.19853 | 0.016 | -4.036
-14.5 | -0.774 | 0.19373 | 0.015 | -3.994
-14 | -0.747 | 0.19302 | 0.014 | -3.868
-13.5 | -0.72 | 0.17669 | 0.013 | -4.073
-13 | -0.692 | 0.18574 | 0.013 | -3.728
-12.5 | -0.665 | 0.16867 | 0.012 | -3.944
-12 | -0.636 | 0.16487 | 0.011 | -3.861
-11.5 | -0.609 | 0.15457 | 0.01 | -3.941
-11 | -0.582 | 0.15142 | 0.009 | -3.843
-10.5 | -0.555 | 0.14002 | 0.009 | -3.961
-10 | -0.527 | 0.13294 | 0.008 | -3.964
-9.5 | -0.499 | 0.1908 | 0.007 | -2.614
-9 | -0.471 | 0.11975 | 0.006 | -3.935
-8.5 | -0.444 | 0.10801 | 0.006 | -4.108
-8 | -0.416 | 0.09969 | 0.005 | -4.17
-7.5 | -0.611 | 0.06307 | 0.005 | -9.694
-7 | -0.63 | 0.05473 | 0.004 | -11.52
-6.5 | -0.615 | 0.04879 | 0.004 | -12.615
-6 | -0.584 | 0.04464 | 0.003 | -13.08
-5.5 | -0.544 | 0.04141 | 0.003 | -13.138
-5 | -0.498 | 0.03836 | 0.002 | -12.99
-4.5 | -0.541 | 0.01642 | 0.003 | -32.933
-4 | -0.477 | 0.01582 | 0.002 | -30.163
-3.5 | -0.411 | 0.01524 | 0 | -27
-3 | -0.345 | 0.0147 | -0.001 | -23.431
-2.5 | -0.277 | 0.01422 | -0.002 | -19.442
-2 | -0.203 | 0.01033 | -0.004 | -19.678
-1.5 | -0.136 | 0.01022 | -0.005 | -13.277
-1 | -0.068 | 0.01015 | -0.006 | -6.699
-0.5 | 0 | 0.0101 | -0.008 | 0.005
0 | 0.068 | 0.01013 | -0.009 | 6.735
0.5 | 0.136 | 0.01016 | -0.01 | 13.415
1 | 0.204 | 0.01026 | -0.012 | 19.925
1.5 | 0.272 | 0.01036 | -0.013 | 26.215
2 | 0.339 | 0.01053 | -0.014 | 32.184
2.5 | 0.406 | 0.01069 | -0.016 | 37.934
3 | 0.472 | 0.01093 | -0.017 | 43.143
3.5 | 0.538 | 0.01116 | -0.019 | 48.188
4 | 0.615 | 0.01685 | -0.02 | 36.511
4.5 | 0.679 | 0.01758 | -0.022 | 38.633
5 | 0.74 | 0.01832 | -0.023 | 40.387
5.5 | 0.796 | 0.01925 | -0.024 | 41.368
6 | 0.702 | 0.04314 | -0.014 | 16.278
6.5 | 0.889 | 0.02163 | -0.027 | 41.092
7 | 0.764 | 0.04987 | -0.016 | 15.33
7.5 | 0.762 | 0.05643 | -0.014 | 13.512
8 | 0.716 | 0.06477 | -0.012 | 11.056
8.5 | 0.498 | 0.09439 | -0.012 | 5.274
9 | 0.525 | 0.11078 | -0.012 | 4.739
9.5 | 0.553 | 0.11978 | -0.015 | 4.617
10 | 0.58 | 0.1381 | -0.015 | 4.202
10.5 | 0.608 | 0.14256 | -0.017 | 4.264
11 | 0.636 | 0.15421 | -0.018 | 4.123
11.5 | 0.663 | 0.15735 | -0.019 | 4.213
12 | 0.69 | 0.16069 | -0.02 | 4.294
12.5 | 0.717 | 0.16855 | -0.02 | 4.256
13 | 0.746 | 0.17325 | -0.023 | 4.305
13.5 | 0.773 | 0.17737 | -0.023 | 4.357
14 | 0.8 | 0.19513 | -0.024 | 4.097
14.5 | 0.826 | 0.20569 | -0.025 | 4.018
15 | 0.856 | 0.20751 | -0.027 | 4.123
15.5 | 0.882 | 0.22409 | -0.028 | 3.937
16 | 0.909 | 0.22306 | -0.028 | 4.074
16.5 | 0.935 | 0.22568 | -0.029 | 4.145
17 | 0.963 | 0.23328 | -0.03 | 4.126
17.5 | 0.991 | 0.24884 | -0.032 | 3.984
18 | 1.018 | 0.25264 | -0.033 | 4.029
18.5 | 1.044 | 0.25754 | -0.034 | 4.055
19 | 1.071 | 0.25653 | -0.034 | 4.174
19.5 | 1.1 | 0.28371 | -0.037 | 3.879
20 | 1.127 | 0.27888 | -0.037 | 4.041

## 24. Re 250k Mach 0.50 (2)
BIGFOIL.COM POLAR EXPORT
NACA67-115 a=0.0
NACA67-115 a=0.0 |  |  |  | Cl Max: | 0.7127 | at alpha= | 9.5 | deg
XFOIL ncrit=9 |  |  |  | L/D Max: | 34.0571 | at alpha= | 4 | deg
Re: | 250000 |  |  | Cd Min: | 0.16033 | at alpha= | 14.5 | deg
Mach: | 0.5 |  |  | Cl=0 at alpha= | -0.7451 | deg
|  |  |  | @ Cl=0.1, Cd= | 0.03312
|  |  |  | @ Cl=0.4, Cd= | 0.029935
|  |  |  | @ Cl=0.6, Cd= | 0.16033
alpha (deg) | Cl | Cd | Cm | Cl/Cd
-12 | -0.3444 | 0.11118 | -0.0958 | -3.0977
-11.5 | -0.3646 | 0.09519 | -0.1038 | -3.8302
-11 | -0.372 | 0.08603 | -0.1072 | -4.3241
-10.5 | -0.396 | 0.07131 | -0.1181 | -5.5532
-10 | -0.4341 | 0.05948 | -0.1247 | -7.2983
-9.5 | -0.4902 | 0.05458 | -0.1159 | -8.9813
-9 | -0.5248 | 0.04834 | -0.1108 | -10.8564
-8.5 | -0.5786 | 0.04582 | -0.0957 | -12.6277
-8 | -0.6175 | 0.04309 | -0.082 | -14.3305
-7.5 | -0.6337 | 0.03936 | -0.0712 | -16.1001
-7 | -0.6888 | 0.03862 | -0.0505 | -17.8353
-6.5 | -0.6833 | 0.03537 | -0.0401 | -19.3186
-6 | -0.6053 | 0.0313 | -0.0421 | -19.3387
-5.5 | -0.5059 | 0.02872 | -0.0468 | -17.6149
-5 | -0.4373 | 0.02751 | -0.0469 | -15.896
-4.5 | -0.456 | 0.027 | -0.0316 | -16.8889
-4 | -0.4196 | 0.02607 | -0.0265 | -16.0951
-3.5 | -0.4145 | 0.02542 | -0.0157 | -16.3061
-3 | -0.4241 | 0.02364 | -0.0028 | -17.9399
-2.5 | -0.4623 | 0.02311 | 0.0198 | -20.0043
-2 | -0.3832 | 0.02643 | 0.0218 | -14.4987
-1.5 | -0.1037 | 0.03321 | -0.0124 | -3.1226
-1 | -0.0312 | 0.03333 | -0.0147 | -0.93609
-0.5 | 0.03 | 0.03327 | -0.015 | 0.90171
0 | 0.0959 | 0.03314 | -0.0161 | 2.8938
0.5 | 0.1609 | 0.03282 | -0.0171 | 4.9025
1 | 0.1828 | 0.03256 | -0.0095 | 5.6143
1.5 | 0.3017 | 0.0317 | -0.0201 | 9.5174
2 | 0.3791 | 0.03059 | -0.0223 | 12.3929
3 | 0.4872 | 0.0272 | -0.0149 | 17.9118
3.5 | 0.5761 | 0.02389 | -0.0157 | 24.1147
4 | 0.6917 | 0.02031 | -0.0188 | 34.0571
4.5 | 0.6349 | 0.02184 | 0.0032 | 29.0705
5 | 0.5844 | 0.02312 | 0.0233 | 25.2768
5.5 | 0.5774 | 0.02502 | 0.0342 | 23.0775
6 | 0.5815 | 0.02617 | 0.0442 | 22.2201
6.5 | 0.5525 | 0.02653 | 0.061 | 20.8255
7 | 0.586 | 0.02795 | 0.0655 | 20.966
7.5 | 0.6227 | 0.02952 | 0.07 | 21.0942
8 | 0.6664 | 0.03154 | 0.0738 | 21.1287
8.5 | 0.6856 | 0.03323 | 0.0822 | 20.632
9 | 0.706 | 0.03622 | 0.0884 | 19.492
9.5 | 0.7127 | 0.04123 | 0.0932 | 17.286
10 | 0.693 | 0.04655 | 0.0996 | 14.8872
10.5 | 0.6637 | 0.05345 | 0.1031 | 12.4172
11 | 0.6303 | 0.06303 | 0.101 | 10
11.5 | 0.5889 | 0.07533 | 0.0946 | 7.8176
12 | 0.5439 | 0.09276 | 0.0825 | 5.8635
12.5 | 0.5194 | 0.10996 | 0.0713 | 4.7235
13 | 0.5128 | 0.1229 | 0.0636 | 4.1725
13.5 | 0.5156 | 0.1339 | 0.0573 | 3.8506
14 | 0.5304 | 0.14742 | 0.0538 | 3.5979
14.5 | 0.5248 | 0.16033 | 0.0409 | 3.2732

## 25. Re 500k Mach 0.00 (1)
BIGFOIL.COM POLAR EXPORT
NACA67-115 a=0.0
NACA67-115 a=0.0 |  |  |  | Cl Max: | 1.153 | at alpha= | 11 | deg
JavaFoil+Calcfoil stall+Eppler ext transition |  |  |  | L/D Max: | 71.792 | at alpha= | 4 | deg
Re: | 500000 |  |  | Cd Min: | 0.00672 | at alpha= | -0.5 | deg
Mach: | 0 |  |  | Cl=0 at alpha= | -0.5 | deg
|  |  |  | @ Cl=0.1, Cd= | 0.0067733
|  |  |  | @ Cl=0.4, Cd= | 0.0071675
|  |  |  | @ Cl=0.6, Cd= | 0.013024
alpha (deg) | Cl | Cd | Cm | Cl/Cd
-14 | -0.909 | 0.10524 | 0.011 | -8.638
-13.5 | -0.908 | 0.10001 | 0.011 | -9.084
-13 | -0.904 | 0.09422 | 0.011 | -9.599
-12.5 | -0.897 | 0.08874 | 0.01 | -10.108
-12 | -0.887 | 0.08171 | 0.01 | -10.857
-11.5 | -0.874 | 0.07748 | 0.01 | -11.278
-11 | -0.857 | 0.07301 | 0.009 | -11.744
-10.5 | -0.838 | 0.06816 | 0.009 | -12.287
-10 | -0.815 | 0.06305 | 0.008 | -12.931
-9.5 | -0.791 | 0.05819 | 0.008 | -13.597
-9 | -0.917 | 0.01709 | 0.013 | -53.63
-8.5 | -0.88 | 0.0166 | 0.012 | -52.997
-8 | -0.838 | 0.01585 | 0.011 | -52.86
-7.5 | -0.793 | 0.01528 | 0.01 | -51.913
-7 | -0.745 | 0.01477 | 0.009 | -50.474
-6.5 | -0.696 | 0.01416 | 0.007 | -49.139
-6 | -0.644 | 0.01362 | 0.006 | -47.243
-5.5 | -0.59 | 0.01315 | 0.005 | -44.832
-5 | -0.534 | 0.01271 | 0.004 | -42.013
-4.5 | -0.477 | 0.0123 | 0.003 | -38.789
-4 | -0.419 | 0.01189 | 0.001 | -35.223
-3.5 | -0.36 | 0.01156 | 0 | -31.169
-3 | -0.301 | 0.01118 | -0.001 | -26.944
-2.5 | -0.238 | 0.00692 | -0.002 | -34.428
-2 | -0.179 | 0.00686 | -0.003 | -26.108
-1.5 | -0.12 | 0.0068 | -0.005 | -17.573
-1 | -0.06 | 0.00676 | -0.006 | -8.855
-0.5 | 0 | 0.00672 | -0.007 | 0.006
0 | 0.06 | 0.00674 | -0.008 | 8.899
0.5 | 0.12 | 0.00679 | -0.009 | 17.672
1 | 0.18 | 0.00685 | -0.011 | 26.229
1.5 | 0.239 | 0.0069 | -0.012 | 34.651
2 | 0.298 | 0.00698 | -0.013 | 42.738
2.5 | 0.357 | 0.00708 | -0.014 | 50.411
3 | 0.416 | 0.0072 | -0.015 | 57.705
3.5 | 0.474 | 0.00732 | -0.017 | 64.737
4 | 0.533 | 0.00742 | -0.018 | 71.792
4.5 | 0.597 | 0.013 | -0.019 | 45.884
5 | 0.653 | 0.01344 | -0.021 | 48.595
5.5 | 0.708 | 0.01393 | -0.022 | 50.852
6 | 0.762 | 0.01442 | -0.023 | 52.823
6.5 | 0.814 | 0.01501 | -0.024 | 54.227
7 | 0.864 | 0.01556 | -0.025 | 55.499
7.5 | 0.911 | 0.01643 | -0.027 | 55.453
8 | 0.956 | 0.01715 | -0.028 | 55.762
8.5 | 0.999 | 0.01789 | -0.029 | 55.835
9 | 1.038 | 0.01873 | -0.03 | 55.418
9.5 | 1.074 | 0.01957 | -0.031 | 54.857
10 | 1.106 | 0.02019 | -0.032 | 54.766
10.5 | 1.133 | 0.02138 | -0.034 | 52.991
11 | 1.153 | 0.02275 | -0.034 | 50.7
11.5 | 0.981 | 0.07584 | -0.019 | 12.941
12 | 0.993 | 0.08148 | -0.019 | 12.183
12.5 | 0.999 | 0.08568 | -0.019 | 11.655
13 | 1.002 | 0.09212 | -0.019 | 10.88
13.5 | 1.001 | 0.0979 | -0.019 | 10.224
14 | 0.998 | 0.10346 | -0.02 | 9.641
14.5 | 0.989 | 0.11086 | -0.019 | 8.92
15 | 0.977 | 0.11912 | -0.017 | 8.204
15.5 | 0.965 | 0.12695 | -0.018 | 7.601
16 | 0.95 | 0.13123 | -0.019 | 7.237

## 26. Re 500k Mach 0.00 (2)
BIGFOIL.COM POLAR EXPORT
NACA67-115 a=0.0
NACA67-115 a=0.0 |  |  |  | Cl Max: | 1.0159 | at alpha= | 15 | deg
XFOIL ncrit=9 |  |  |  | L/D Max: | 44.5733 | at alpha= | 5 | deg
Re: | 500000 |  |  | Cd Min: | 0.20646 | at alpha= | 20 | deg
Mach: | 0 |  |  | Cl=0 at alpha= | -0.55904 | deg
|  |  |  | @ Cl=0.1, Cd= | 0.017288
|  |  |  | @ Cl=0.4, Cd= | 0.01267
|  |  |  | @ Cl=0.6, Cd= | 0.017512
alpha (deg) | Cl | Cd | Cm | Cl/Cd
-17.5 | -0.489 | 0.17489 | -0.0379 | -2.796
-17 | -0.4962 | 0.16311 | -0.046 | -3.0421
-16.5 | -0.4881 | 0.15619 | -0.0477 | -3.125
-16 | -0.4642 | 0.14989 | -0.0524 | -3.0969
-15.5 | -0.4447 | 0.14219 | -0.0585 | -3.1275
-15 | -0.6612 | 0.07344 | -0.0951 | -9.0033
-14.5 | -0.7105 | 0.05888 | -0.1039 | -12.0669
-14 | -0.7594 | 0.0492 | -0.1036 | -15.435
-13.5 | -0.7983 | 0.04251 | -0.0979 | -18.7791
-13 | -0.8204 | 0.03768 | -0.0911 | -21.7728
-12.5 | -0.8287 | 0.03375 | -0.0843 | -24.5541
-12 | -0.8185 | 0.03026 | -0.0797 | -27.0489
-11.5 | -0.7837 | 0.02688 | -0.0783 | -29.1555
-11 | -0.7521 | 0.02543 | -0.0758 | -29.5753
-10.5 | -0.7154 | 0.02406 | -0.0739 | -29.734
-10 | -0.6751 | 0.02284 | -0.0724 | -29.5578
-9.5 | -0.6218 | 0.02078 | -0.0733 | -29.923
-9 | -0.5793 | 0.01987 | -0.072 | -29.1545
-8.5 | -0.537 | 0.0186 | -0.0707 | -28.871
-8 | -0.496 | 0.01797 | -0.069 | -27.6016
-7.5 | -0.4562 | 0.01706 | -0.0673 | -26.7409
-7 | -0.415 | 0.01642 | -0.0658 | -25.2741
-6.5 | -0.3766 | 0.01572 | -0.0637 | -23.9567
-6 | -0.3354 | 0.01528 | -0.0619 | -21.9503
-5.5 | -0.2984 | 0.01467 | -0.0591 | -20.3408
-5 | -0.2677 | 0.01394 | -0.0552 | -19.2037
-4.5 | -0.2623 | 0.01284 | -0.0473 | -20.4283
-4 | -0.2937 | 0.01196 | -0.031 | -24.5569
-3.5 | -0.3472 | 0.01187 | -0.0092 | -29.2502
-3 | -0.3296 | 0.01204 | -0.0008 | -27.3754
-2.5 | -0.2787 | 0.0124 | 0.0006 | -22.4758
-2 | -0.2125 | 0.01323 | -0.0008 | -16.062
-1.5 | -0.049 | 0.01728 | -0.0192 | -2.8356
-1 | -0.059 | 0.01756 | -0.0065 | -3.3599
0 | 0.0748 | 0.01744 | -0.0117 | 4.289
0.5 | 0.1512 | 0.01698 | -0.016 | 8.9046
1 | 0.2295 | 0.01626 | -0.0205 | 14.1144
1.5 | 0.2072 | 0.0154 | -0.0053 | 13.4545
2 | 0.2955 | 0.01429 | -0.0115 | 20.6788
2.5 | 0.3526 | 0.01348 | -0.0115 | 26.1573
3 | 0.4211 | 0.01231 | -0.0133 | 34.208
3.5 | 0.4714 | 0.01169 | -0.012 | 40.3251
4 | 0.4891 | 0.01115 | -0.0045 | 43.8655
5 | 0.4805 | 0.01078 | 0.0199 | 44.5733
5.5 | 0.4643 | 0.01179 | 0.0329 | 39.3808
6 | 0.4693 | 0.01298 | 0.0409 | 36.1556
6.5 | 0.486 | 0.01422 | 0.0468 | 34.1772
7 | 0.5114 | 0.01541 | 0.0509 | 33.1862
7.5 | 0.5458 | 0.01626 | 0.0536 | 33.567
8 | 0.582 | 0.01711 | 0.0558 | 34.0152
8.5 | 0.6169 | 0.01789 | 0.0583 | 34.483
9 | 0.6514 | 0.01877 | 0.0608 | 34.7043
9.5 | 0.6811 | 0.02002 | 0.0637 | 34.021
10 | 0.7186 | 0.02085 | 0.0654 | 34.4652
10.5 | 0.746 | 0.02224 | 0.0687 | 33.5432
11 | 0.7785 | 0.02328 | 0.071 | 33.4407
11.5 | 0.8055 | 0.025 | 0.0739 | 32.22
12 | 0.8361 | 0.02646 | 0.0762 | 31.5986
12.5 | 0.8704 | 0.02815 | 0.0772 | 30.9201
13 | 0.906 | 0.03073 | 0.0774 | 29.4826
13.5 | 0.9439 | 0.03329 | 0.0763 | 28.3539
14 | 0.9769 | 0.03654 | 0.0753 | 26.7351
14.5 | 1.0035 | 0.04019 | 0.0742 | 24.9689
15 | 1.0159 | 0.04415 | 0.0746 | 23.0102
15.5 | 1.0143 | 0.04788 | 0.0772 | 21.1842
16 | 0.9977 | 0.05447 | 0.0788 | 18.3165
16.5 | 0.9637 | 0.06374 | 0.0785 | 15.1192
17 | 0.9255 | 0.0747 | 0.0749 | 12.3896
17.5 | 0.8792 | 0.08907 | 0.068 | 9.8709
18 | 0.5916 | 0.17502 | 0.0286 | 3.3802
18.5 | 0.5826 | 0.18963 | 0.02 | 3.0723
19 | 0.5936 | 0.19688 | 0.016 | 3.015
19.5 | 0.61 | 0.20214 | 0.0129 | 3.0177
20 | 0.6315 | 0.20646 | 0.0112 | 3.0587

## 27. Re 500k Mach 0.10 (1)
BIGFOIL.COM POLAR EXPORT
NACA67-115 a=0.0
NACA67-115 a=0.0 |  |  |  | Cl Max: | 1.13 | at alpha= | 10.5 | deg
JavaFoil+Calcfoil stall+Eppler ext transition |  |  |  | L/D Max: | 71.803 | at alpha= | 4 | deg
Re: | 500000 |  |  | Cd Min: | 0.00674 | at alpha= | -0.5 | deg
Mach: | 0.1 |  |  | Cl=0 at alpha= | -0.5 | deg
|  |  |  | @ Cl=0.1, Cd= | 0.0067962
|  |  |  | @ Cl=0.4, Cd= | 0.0071795
|  |  |  | @ Cl=0.6, Cd= | 0.013078
alpha (deg) | Cl | Cd | Cm | Cl/Cd
-18.5 | -0.768 | 0.18355 | 0.014 | -4.181
-18 | -0.788 | 0.17762 | 0.013 | -4.434
-17.5 | -0.807 | 0.16812 | 0.013 | -4.799
-17 | -0.825 | 0.15992 | 0.013 | -5.158
-16.5 | -0.841 | 0.14722 | 0.012 | -5.71
-16 | -0.855 | 0.13758 | 0.012 | -6.217
-15.5 | -0.868 | 0.13063 | 0.012 | -6.647
-15 | -0.879 | 0.12183 | 0.012 | -7.212
-14.5 | -0.886 | 0.11479 | 0.011 | -7.718
-14 | -0.891 | 0.10723 | 0.011 | -8.31
-13.5 | -0.893 | 0.10032 | 0.011 | -8.906
-13 | -0.892 | 0.09435 | 0.011 | -9.454
-12.5 | -0.888 | 0.08884 | 0.01 | -9.99
-12 | -0.88 | 0.0824 | 0.01 | -10.674
-11.5 | -0.868 | 0.07817 | 0.009 | -11.103
-11 | -0.853 | 0.0734 | 0.009 | -11.624
-10.5 | -0.835 | 0.0688 | 0.009 | -12.134
-10 | -0.814 | 0.06353 | 0.009 | -12.818
-9.5 | -0.791 | 0.05871 | 0.008 | -13.466
-9 | -0.765 | 0.05368 | 0.008 | -14.254
-8.5 | -0.881 | 0.01669 | 0.012 | -52.767
-8 | -0.84 | 0.01602 | 0.011 | -52.438
-7.5 | -0.795 | 0.01537 | 0.01 | -51.753
-7 | -0.748 | 0.01485 | 0.009 | -50.357
-6.5 | -0.698 | 0.01424 | 0.007 | -49.051
-6 | -0.646 | 0.01369 | 0.006 | -47.199
-5.5 | -0.592 | 0.01322 | 0.005 | -44.797
-5 | -0.536 | 0.01277 | 0.004 | -42.017
-4.5 | -0.479 | 0.01234 | 0.003 | -38.809
-4 | -0.421 | 0.01195 | 0.001 | -35.231
-3.5 | -0.362 | 0.0116 | 0 | -31.209
-3 | -0.303 | 0.01122 | -0.001 | -26.986
-2.5 | -0.239 | 0.00695 | -0.002 | -34.452
-2 | -0.18 | 0.00688 | -0.003 | -26.146
-1.5 | -0.12 | 0.00683 | -0.005 | -17.597
-1 | -0.06 | 0.00678 | -0.006 | -8.867
-0.5 | 0 | 0.00674 | -0.007 | 0.006
0 | 0.06 | 0.00677 | -0.008 | 8.906
0.5 | 0.121 | 0.00681 | -0.009 | 17.691
1 | 0.181 | 0.00686 | -0.011 | 26.343
1.5 | 0.24 | 0.00692 | -0.012 | 34.69
2 | 0.3 | 0.007 | -0.013 | 42.782
2.5 | 0.359 | 0.00711 | -0.014 | 50.453
3 | 0.418 | 0.00721 | -0.015 | 57.909
3.5 | 0.476 | 0.00734 | -0.017 | 64.9
4 | 0.535 | 0.00745 | -0.018 | 71.803
4.5 | 0.599 | 0.01307 | -0.019 | 45.855
5 | 0.656 | 0.01352 | -0.021 | 48.522
5.5 | 0.711 | 0.01399 | -0.022 | 50.827
6 | 0.765 | 0.0145 | -0.023 | 52.769
6.5 | 0.817 | 0.01505 | -0.024 | 54.298
7 | 0.867 | 0.01569 | -0.025 | 55.243
7.5 | 0.914 | 0.01656 | -0.027 | 55.226
8 | 0.959 | 0.01728 | -0.028 | 55.501
8.5 | 1.001 | 0.01804 | -0.029 | 55.486
9 | 1.04 | 0.01891 | -0.03 | 54.986
9.5 | 1.074 | 0.01975 | -0.031 | 54.401
10 | 1.105 | 0.02069 | -0.033 | 53.417
10.5 | 1.13 | 0.0215 | -0.034 | 52.575
11 | 0.974 | 0.0667 | -0.022 | 14.602
11.5 | 0.976 | 0.0769 | -0.019 | 12.697
12 | 0.985 | 0.08262 | -0.019 | 11.926
12.5 | 0.991 | 0.08712 | -0.02 | 11.379
13 | 0.991 | 0.09276 | -0.019 | 10.679
13.5 | 0.986 | 0.0996 | -0.018 | 9.902
14 | 0.98 | 0.1059 | -0.019 | 9.252
14.5 | 0.967 | 0.11279 | -0.017 | 8.573
15 | 0.953 | 0.11994 | -0.017 | 7.948
15.5 | 0.937 | 0.12826 | -0.018 | 7.303

## 28. Re 500k Mach 0.10 (2)
BIGFOIL.COM POLAR EXPORT
NACA67-115 a=0.0
NACA67-115 a=0.0 |  |  |  | Cl Max: | 0.9955 | at alpha= | 15 | deg
XFOIL ncrit=9 |  |  |  | L/D Max: | 48.5521 | at alpha= | 4.5 | deg
Re: | 500000 |  |  | Cd Min: | 0.2074 | at alpha= | 20 | deg
Mach: | 0.1 |  |  | Cl=0 at alpha= | -0.51106 | deg
|  |  |  | @ Cl=0.1, Cd= | 0.017333
|  |  |  | @ Cl=0.4, Cd= | 0.012727
|  |  |  | @ Cl=0.6, Cd= | 0.017712
alpha (deg) | Cl | Cd | Cm | Cl/Cd
-17.5 | -0.488 | 0.1755 | -0.0381 | -2.7806
-17 | -0.4947 | 0.16397 | -0.0461 | -3.017
-16 | -0.4597 | 0.15064 | -0.0531 | -3.0516
-15.5 | -0.44 | 0.14287 | -0.0593 | -3.0797
-15 | -0.6329 | 0.07856 | -0.093 | -8.0563
-14.5 | -0.6741 | 0.06337 | -0.1039 | -10.6375
-14 | -0.7247 | 0.05243 | -0.1062 | -13.8222
-13.5 | -0.7668 | 0.0451 | -0.1019 | -17.0022
-13 | -0.7964 | 0.0397 | -0.0952 | -20.0605
-12.5 | -0.8131 | 0.03522 | -0.088 | -23.0863
-12 | -0.8106 | 0.03212 | -0.0823 | -25.2366
-11.5 | -0.7835 | 0.02768 | -0.08 | -28.3056
-11 | -0.7531 | 0.02604 | -0.0773 | -28.9209
-10.5 | -0.7172 | 0.02454 | -0.0752 | -29.2258
-10 | -0.6762 | 0.02313 | -0.0738 | -29.2348
-9.5 | -0.623 | 0.02103 | -0.0744 | -29.6243
-9 | -0.5803 | 0.02008 | -0.0732 | -28.8994
-8.5 | -0.5369 | 0.01881 | -0.0719 | -28.5433
-8 | -0.4959 | 0.01813 | -0.0701 | -27.3525
-7.5 | -0.4549 | 0.01723 | -0.0685 | -26.4016
-7 | -0.4141 | 0.01653 | -0.0669 | -25.0514
-6.5 | -0.3755 | 0.01583 | -0.0647 | -23.7208
-6 | -0.3344 | 0.01536 | -0.0628 | -21.7708
-5.5 | -0.2973 | 0.01475 | -0.06 | -20.1559
-5 | -0.2655 | 0.01407 | -0.0562 | -18.8699
-4.5 | -0.2584 | 0.01298 | -0.0487 | -19.9076
-4 | -0.2883 | 0.01202 | -0.0327 | -23.985
-3.5 | -0.3435 | 0.01201 | -0.0106 | -28.6012
-3 | -0.3321 | 0.01205 | -0.0008 | -27.5602
-2.5 | -0.2783 | 0.01246 | 0.0002 | -22.3355
-2 | -0.2694 | 0.01358 | 0.0096 | -19.838
-1.5 | -0.1782 | 0.01568 | 0.0045 | -11.3648
-1 | -0.0663 | 0.01771 | -0.0052 | -3.7436
-0.5 | 0.0015 | 0.01771 | -0.0079 | 0.084698
0 | 0.0748 | 0.01748 | -0.0117 | 4.2792
0.5 | 0.152 | 0.01703 | -0.0161 | 8.9254
1 | 0.2114 | 0.01669 | -0.0169 | 12.6663
1.5 | 0.2084 | 0.01545 | -0.0054 | 13.4887
2 | 0.2976 | 0.01434 | -0.0116 | 20.7531
2.5 | 0.3546 | 0.01351 | -0.0115 | 26.2472
3 | 0.4242 | 0.01231 | -0.0135 | 34.4598
3.5 | 0.4706 | 0.01175 | -0.0113 | 40.0511
4.5 | 0.503 | 0.01036 | 0.0047 | 48.5521
5 | 0.4772 | 0.01086 | 0.0214 | 43.9411
5.5 | 0.4613 | 0.01192 | 0.0342 | 38.6997
6 | 0.4671 | 0.01312 | 0.0421 | 35.6021
6.5 | 0.4842 | 0.01438 | 0.0479 | 33.6718
7 | 0.5102 | 0.01556 | 0.052 | 32.7892
7.5 | 0.5454 | 0.01639 | 0.0546 | 33.2764
8 | 0.5815 | 0.01724 | 0.0569 | 33.7297
8.5 | 0.6156 | 0.01811 | 0.0596 | 33.9923
9 | 0.6511 | 0.01896 | 0.062 | 34.3407
9.5 | 0.6814 | 0.0202 | 0.065 | 33.7327
10.5 | 0.7459 | 0.02252 | 0.0701 | 33.1217
11 | 0.7778 | 0.02364 | 0.0726 | 32.9019
11.5 | 0.8054 | 0.0254 | 0.0754 | 31.7087
12 | 0.836 | 0.02697 | 0.0778 | 30.9974
12.5 | 0.8692 | 0.02875 | 0.079 | 30.233
13 | 0.9035 | 0.03164 | 0.0795 | 28.5556
13.5 | 0.9392 | 0.03431 | 0.0786 | 27.3739
14 | 0.9684 | 0.03797 | 0.0778 | 25.5043
14.5 | 0.99 | 0.04213 | 0.0768 | 23.4987
15 | 0.9955 | 0.04669 | 0.0774 | 21.3215
15.5 | 0.9893 | 0.05109 | 0.0796 | 19.3639
16 | 0.9671 | 0.05852 | 0.0802 | 16.526
16.5 | 0.9323 | 0.06848 | 0.0783 | 13.6142
17 | 0.8822 | 0.08244 | 0.0724 | 10.7011
17.5 | 0.8382 | 0.09835 | 0.0628 | 8.5226
18 | 0.5901 | 0.17624 | 0.0285 | 3.3483
18.5 | 0.5822 | 0.19044 | 0.02 | 3.0571
19 | 0.5936 | 0.19769 | 0.0159 | 3.0027
19.5 | 0.6101 | 0.20301 | 0.0129 | 3.0053
20 | 0.632 | 0.2074 | 0.0112 | 3.0473

## 29. Re 500k Mach 0.25 (1)
BIGFOIL.COM POLAR EXPORT
NACA67-115 a=0.0
NACA67-115 a=0.0 |  |  |  | Cl Max: | 1.08 | at alpha= | 10 | deg
JavaFoil+Calcfoil stall+Eppler ext transition |  |  |  | L/D Max: | 72.247 | at alpha= | 4 | deg
Re: | 500000 |  |  | Cd Min: | 0.00685 | at alpha= | -0.5 | deg
Mach: | 0.25 |  |  | Cl=0 at alpha= | -0.5 | deg
|  |  |  | @ Cl=0.1, Cd= | 0.0069145
|  |  |  | @ Cl=0.4, Cd= | 0.0073087
|  |  |  | @ Cl=0.6, Cd= | 0.012105
alpha (deg) | Cl | Cd | Cm | Cl/Cd
-13 | -0.786 | 0.1048 | 0.01 | -7.503
-12.5 | -0.803 | 0.09481 | 0.01 | -8.466
-12 | -0.813 | 0.08915 | 0.01 | -9.125
-11.5 | -0.818 | 0.08283 | 0.009 | -9.877
-11 | -0.817 | 0.07746 | 0.009 | -10.545
-10.5 | -0.81 | 0.0726 | 0.009 | -11.161
-10 | -0.798 | 0.06699 | 0.008 | -11.918
-9.5 | -0.782 | 0.06164 | 0.008 | -12.678
-9 | -0.759 | 0.05741 | 0.007 | -13.222
-8.5 | -0.738 | 0.05155 | 0.008 | -14.312
-8 | -0.848 | 0.01651 | 0.011 | -51.368
-7.5 | -0.807 | 0.01595 | 0.01 | -50.576
-7 | -0.761 | 0.01538 | 0.009 | -49.488
-6.5 | -0.712 | 0.01468 | 0.008 | -48.536
-6 | -0.66 | 0.01411 | 0.006 | -46.81
-5.5 | -0.606 | 0.01356 | 0.005 | -44.698
-5 | -0.549 | 0.01309 | 0.004 | -41.974
-4.5 | -0.491 | 0.01265 | 0.003 | -38.832
-4 | -0.432 | 0.0122 | 0.001 | -35.386
-3.5 | -0.371 | 0.01183 | 0 | -31.393
-3 | -0.311 | 0.01144 | -0.001 | -27.154
-2.5 | -0.246 | 0.00708 | -0.002 | -34.711
-2 | -0.185 | 0.00701 | -0.003 | -26.342
-1.5 | -0.123 | 0.00694 | -0.005 | -17.754
-1 | -0.062 | 0.0069 | -0.006 | -8.945
-0.5 | 0 | 0.00685 | -0.007 | 0.006
0 | 0.062 | 0.00689 | -0.008 | 8.988
0.5 | 0.124 | 0.00693 | -0.01 | 17.851
1 | 0.185 | 0.00698 | -0.011 | 26.573
1.5 | 0.246 | 0.00704 | -0.012 | 34.975
2 | 0.307 | 0.00713 | -0.013 | 43.13
2.5 | 0.368 | 0.00725 | -0.015 | 50.747
3 | 0.428 | 0.00736 | -0.016 | 58.183
3.5 | 0.489 | 0.00749 | -0.017 | 65.22
4 | 0.549 | 0.0076 | -0.018 | 72.247
4.5 | 0.615 | 0.01343 | -0.02 | 45.764
5 | 0.672 | 0.0139 | -0.021 | 48.375
5.5 | 0.728 | 0.01441 | -0.022 | 50.558
6 | 0.783 | 0.01498 | -0.024 | 52.261
6.5 | 0.835 | 0.01557 | -0.025 | 53.586
7 | 0.884 | 0.01653 | -0.026 | 53.47
7.5 | 0.93 | 0.01729 | -0.027 | 53.759
8 | 0.972 | 0.01809 | -0.029 | 53.747
8.5 | 1.01 | 0.01898 | -0.03 | 53.244
9 | 1.044 | 0.0199 | -0.031 | 52.449
9.5 | 1.072 | 0.02087 | -0.032 | 51.341
10 | 1.08 | 0.02341 | -0.033 | 46.132
10.5 | 0.924 | 0.06991 | -0.018 | 13.213
11 | 0.932 | 0.07557 | -0.017 | 12.329
11.5 | 0.934 | 0.08181 | -0.016 | 11.42
12 | 0.927 | 0.08664 | -0.015 | 10.696
12.5 | 0.912 | 0.09246 | -0.015 | 9.868
13 | 0.891 | 0.1004 | -0.016 | 8.877
13.5 | 0.863 | 0.10806 | -0.016 | 7.986
14 | 0.828 | 0.11578 | -0.016 | 7.154
14.5 | 0.787 | 0.12468 | -0.016 | 6.314
15 | 0.741 | 0.1355 | -0.017 | 5.467

## 30. Re 500k Mach 0.25 (2)
BIGFOIL.COM POLAR EXPORT
NACA67-115 a=0.0
NACA67-115 a=0.0 |  |  |  | Cl Max: | 0.8797 | at alpha= | 13.5 | deg
XFOIL ncrit=9 |  |  |  | L/D Max: | 46.0755 | at alpha= | 4.5 | deg
Re: | 500000 |  |  | Cd Min: | 0.19458 | at alpha= | 18.5 | deg
Mach: | 0.25 |  |  | Cl=0 at alpha= | -0.48262 | deg
|  |  |  | @ Cl=0.1, Cd= | 0.017709
|  |  |  | @ Cl=0.4, Cd= | 0.013097
|  |  |  | @ Cl=0.6, Cd= | 0.19458
alpha (deg) | Cl | Cd | Cm | Cl/Cd
-16.5 | -0.4641 | 0.16079 | -0.0515 | -2.8864
-16 | -0.4373 | 0.15407 | -0.057 | -2.8383
-15.5 | -0.4173 | 0.14605 | -0.0634 | -2.8572
-15 | -0.4213 | 0.13113 | -0.0755 | -3.2128
-14.5 | -0.4174 | 0.12098 | -0.0804 | -3.4502
-13.5 | -0.6217 | 0.05895 | -0.1122 | -10.5462
-13 | -0.6636 | 0.05088 | -0.1112 | -13.0425
-12.5 | -0.7025 | 0.04432 | -0.1064 | -15.8506
-12 | -0.7333 | 0.03845 | -0.0999 | -19.0715
-11.5 | -0.7453 | 0.03365 | -0.0934 | -22.1486
-11 | -0.7377 | 0.03059 | -0.088 | -24.1157
-10.5 | -0.7155 | 0.02805 | -0.084 | -25.508
-10 | -0.6835 | 0.02565 | -0.081 | -26.6472
-9.5 | -0.6403 | 0.02355 | -0.0792 | -27.189
-9 | -0.5877 | 0.02141 | -0.0791 | -27.4498
-8.5 | -0.5405 | 0.02021 | -0.0778 | -26.7442
-8 | -0.4954 | 0.01901 | -0.0763 | -26.06
-7.5 | -0.4495 | 0.01824 | -0.075 | -24.6436
-7 | -0.4095 | 0.01718 | -0.0728 | -23.8359
-6.5 | -0.368 | 0.01652 | -0.0707 | -22.276
-6 | -0.3288 | 0.01585 | -0.0681 | -20.7445
-5.5 | -0.2909 | 0.01521 | -0.065 | -19.1256
-5 | -0.2546 | 0.01471 | -0.0617 | -17.308
-4.5 | -0.24 | 0.01372 | -0.0553 | -17.4927
-4 | -0.2611 | 0.01247 | -0.0413 | -20.9383
-3.5 | -0.3206 | 0.01263 | -0.0183 | -25.384
-3 | -0.3339 | 0.01224 | -0.0029 | -27.2794
-2.5 | -0.279 | 0.01273 | -0.0016 | -21.9167
-1.5 | 0.0042 | 0.0181 | -0.031 | 0.23204
-0.5 | -0.0025 | 0.01798 | -0.0073 | -0.13904
0.5 | 0.1413 | 0.0176 | -0.0135 | 8.0284
1 | 0.1975 | 0.01732 | -0.0134 | 11.403
1.5 | 0.183 | 0.01622 | 0.0008 | 11.2824
2 | 0.2687 | 0.0152 | -0.0045 | 17.6776
2.5 | 0.3682 | 0.01367 | -0.0122 | 26.9349
3 | 0.4281 | 0.01259 | -0.0118 | 34.0032
3.5 | 0.4729 | 0.01202 | -0.0088 | 39.3428
4 | 0.494 | 0.01144 | -0.0011 | 43.1818
4.5 | 0.4884 | 0.0106 | 0.0118 | 46.0755
5 | 0.4595 | 0.01141 | 0.0289 | 40.2717
5.5 | 0.4477 | 0.01261 | 0.0408 | 35.5036
6 | 0.4566 | 0.01391 | 0.0482 | 32.8253
6.5 | 0.4751 | 0.01522 | 0.054 | 31.2155
7 | 0.5059 | 0.01627 | 0.0577 | 31.094
7.5 | 0.542 | 0.01714 | 0.0605 | 31.6219
8 | 0.5788 | 0.01804 | 0.0631 | 32.0843
8.5 | 0.6114 | 0.01917 | 0.0663 | 31.8936
9 | 0.6476 | 0.0201 | 0.069 | 32.2189
9.5 | 0.6797 | 0.0214 | 0.0721 | 31.7617
10 | 0.7104 | 0.023 | 0.0751 | 30.887
10.5 | 0.744 | 0.02428 | 0.078 | 30.6425
11 | 0.7729 | 0.02617 | 0.0811 | 29.5338
11.5 | 0.8043 | 0.02802 | 0.0839 | 28.7045
12 | 0.8317 | 0.0302 | 0.0869 | 27.5397
12.5 | 0.8561 | 0.03292 | 0.0893 | 26.0055
13 | 0.8707 | 0.03722 | 0.0915 | 23.3933
13.5 | 0.8797 | 0.04264 | 0.0915 | 20.6309
14 | 0.8688 | 0.05049 | 0.0905 | 17.2074
14.5 | 0.8432 | 0.06084 | 0.0865 | 13.8593
15 | 0.7979 | 0.07356 | 0.0811 | 10.8469
15.5 | 0.7392 | 0.09105 | 0.0709 | 8.1186
16 | 0.606 | 0.13144 | 0.0495 | 4.6105
16.5 | 0.5566 | 0.15742 | 0.0412 | 3.5358
17 | 0.5494 | 0.17112 | 0.0328 | 3.2106
17.5 | 0.5667 | 0.17666 | 0.0299 | 3.2079
18 | 0.5854 | 0.18194 | 0.0282 | 3.2175
18.5 | 0.5816 | 0.19458 | 0.0201 | 2.989

## 31. Re 500k Mach 0.50 (1)
BIGFOIL.COM POLAR EXPORT
NACA67-115 a=0.0
NACA67-115 a=0.0 |  |  |  | Cl Max: | 1.127 | at alpha= | 20 | deg
JavaFoil+Calcfoil stall+Eppler ext transition |  |  |  | L/D Max: | 66.523 | at alpha= | 3.5 | deg
Re: | 500000 |  |  | Cd Min: | 0.00736 | at alpha= | -0.5 | deg
Mach: | 0.5 |  |  | Cl=0 at alpha= | -0.5 | deg
|  |  |  | @ Cl=0.1, Cd= | 0.0074219
|  |  |  | @ Cl=0.4, Cd= | 0.0078528
|  |  |  | @ Cl=0.6, Cd= | 0.01304
alpha (deg) | Cl | Cd | Cm | Cl/Cd
-20 | -1.073 | 0.22443 | 0.024 | -4.782
-19.5 | -1.047 | 0.21752 | 0.024 | -4.811
-19 | -1.02 | 0.2169 | 0.023 | -4.702
-18.5 | -0.994 | 0.20743 | 0.022 | -4.79
-18 | -0.967 | 0.19919 | 0.022 | -4.854
-17.5 | -0.938 | 0.19809 | 0.02 | -4.735
-17 | -0.911 | 0.19184 | 0.019 | -4.747
-16.5 | -0.884 | 0.18306 | 0.019 | -4.828
-16 | -0.857 | 0.1828 | 0.018 | -4.688
-15.5 | -0.83 | 0.17837 | 0.017 | -4.653
-15 | -0.802 | 0.17075 | 0.016 | -4.696
-14.5 | -0.774 | 0.16137 | 0.015 | -4.795
-14 | -0.747 | 0.15801 | 0.014 | -4.726
-13.5 | -0.72 | 0.15149 | 0.014 | -4.751
-13 | -0.692 | 0.1507 | 0.013 | -4.595
-12.5 | -0.665 | 0.13878 | 0.012 | -4.794
-12 | -0.637 | 0.137 | 0.011 | -4.646
-11.5 | -0.609 | 0.1309 | 0.01 | -4.654
-11 | -0.582 | 0.12775 | 0.009 | -4.555
-10.5 | -0.555 | 0.11629 | 0.009 | -4.769
-10 | -0.527 | 0.11244 | 0.008 | -4.689
-9.5 | -0.499 | 0.15441 | 0.007 | -3.231
-9 | -0.471 | 0.09988 | 0.006 | -4.719
-8.5 | -0.444 | 0.09089 | 0.006 | -4.884
-8 | -0.416 | 0.08526 | 0.005 | -4.878
-7.5 | -0.612 | 0.05758 | 0.005 | -10.637
-7 | -0.632 | 0.0499 | 0.005 | -12.655
-6.5 | -0.619 | 0.04442 | 0.005 | -13.934
-6 | -0.709 | 0.01615 | 0.007 | -43.91
-5.5 | -0.66 | 0.01541 | 0.006 | -42.845
-5 | -0.603 | 0.01463 | 0.004 | -41.244
-4.5 | -0.542 | 0.01403 | 0.003 | -38.612
-4 | -0.478 | 0.01347 | 0.002 | -35.467
-3.5 | -0.412 | 0.01296 | 0 | -31.808
-3 | -0.345 | 0.01247 | -0.001 | -27.683
-2.5 | -0.277 | 0.01201 | -0.003 | -23.065
-2 | -0.205 | 0.00758 | -0.004 | -27.046
-1.5 | -0.137 | 0.00749 | -0.005 | -18.281
-1 | -0.069 | 0.0074 | -0.007 | -9.277
-0.5 | 0 | 0.00736 | -0.008 | 0.007
0 | 0.069 | 0.00739 | -0.009 | 9.316
0.5 | 0.137 | 0.00746 | -0.011 | 18.437
1 | 0.206 | 0.00753 | -0.012 | 27.385
1.5 | 0.274 | 0.00761 | -0.013 | 35.966
2 | 0.341 | 0.00774 | -0.015 | 44.14
2.5 | 0.409 | 0.00787 | -0.016 | 51.915
3 | 0.476 | 0.008 | -0.018 | 59.451
3.5 | 0.543 | 0.00816 | -0.019 | 66.523
4 | 0.616 | 0.01441 | -0.021 | 42.759
4.5 | 0.68 | 0.01506 | -0.022 | 45.178
5 | 0.741 | 0.0157 | -0.023 | 47.201
5.5 | 0.798 | 0.01654 | -0.025 | 48.246
6 | 0.849 | 0.0173 | -0.026 | 49.063
6.5 | 0.891 | 0.01868 | -0.028 | 47.681
7 | 0.919 | 0.02 | -0.029 | 45.939
7.5 | 0.769 | 0.05107 | -0.017 | 15.051
8 | 0.716 | 0.05981 | -0.012 | 11.977
8.5 | 0.498 | 0.08128 | -0.013 | 6.127
9 | 0.525 | 0.09304 | -0.013 | 5.644
9.5 | 0.553 | 0.10021 | -0.015 | 5.52
10 | 0.58 | 0.11561 | -0.016 | 5.02
10.5 | 0.608 | 0.12399 | -0.017 | 4.906
11 | 0.636 | 0.12613 | -0.018 | 5.041
11.5 | 0.663 | 0.12928 | -0.019 | 5.128
12 | 0.69 | 0.13499 | -0.02 | 5.112
12.5 | 0.717 | 0.13956 | -0.021 | 5.141
13 | 0.746 | 0.14304 | -0.023 | 5.214
13.5 | 0.773 | 0.147 | -0.023 | 5.257
14 | 0.8 | 0.15725 | -0.024 | 5.085
14.5 | 0.827 | 0.16764 | -0.025 | 4.93
15 | 0.856 | 0.17155 | -0.027 | 4.987
15.5 | 0.882 | 0.18327 | -0.028 | 4.814
16 | 0.909 | 0.184 | -0.028 | 4.939
16.5 | 0.936 | 0.188 | -0.029 | 4.976
17 | 0.963 | 0.18995 | -0.03 | 5.068
17.5 | 0.991 | 0.20618 | -0.032 | 4.809
18 | 1.018 | 0.21189 | -0.033 | 4.805
18.5 | 1.044 | 0.21246 | -0.034 | 4.916
19 | 1.071 | 0.22285 | -0.035 | 4.806
19.5 | 1.1 | 0.2338 | -0.037 | 4.707
20 | 1.127 | 0.22937 | -0.038 | 4.913

## 32. Re 500k Mach 0.50 (2)
BIGFOIL.COM POLAR EXPORT
NACA67-115 a=0.0
NACA67-115 a=0.0 |  |  |  | Cl Max: | 0.6826 | at alpha= | 10 | deg
XFOIL ncrit=9 |  |  |  | L/D Max: | 33.4564 | at alpha= | 4.5 | deg
Re: | 500000 |  |  | Cd Min: | 0.23049 | at alpha= | -20 | deg
Mach: | 0.5 |  |  | Cl=0 at alpha= | 0.12863 | deg
|  |  |  | @ Cl=0.1, Cd= | 0.020249
|  |  |  | @ Cl=0.4, Cd= | 0.016399
|  |  |  | @ Cl=0.6, Cd= | 0.1439
alpha (deg) | Cl | Cd | Cm | Cl/Cd
-20 | -0.5749 | 0.23049 | -0.0225 | -2.4943
-19.5 | -0.5613 | 0.22201 | -0.0296 | -2.5283
-19 | -0.5346 | 0.21463 | -0.0327 | -2.4908
-18.5 | -0.5132 | 0.20788 | -0.0371 | -2.4687
-18 | -0.4837 | 0.19911 | -0.0455 | -2.4293
-17.5 | -0.4676 | 0.18882 | -0.0575 | -2.4764
-17 | -0.4318 | 0.18028 | -0.0621 | -2.3952
-16.5 | -0.406 | 0.17295 | -0.0672 | -2.3475
-16 | -0.3872 | 0.16556 | -0.0716 | -2.3387
-15.5 | -0.3866 | 0.15628 | -0.0783 | -2.4738
-15 | -0.372 | 0.14794 | -0.0814 | -2.5145
-14.5 | -0.3522 | 0.14139 | -0.0837 | -2.491
-14 | -0.3379 | 0.1344 | -0.0867 | -2.5141
-13.5 | -0.3297 | 0.12639 | -0.0904 | -2.6086
-13 | -0.3335 | 0.11464 | -0.0961 | -2.9091
-12.5 | -0.3522 | 0.09991 | -0.1031 | -3.5252
-12 | -0.3643 | 0.0886 | -0.1087 | -4.1117
-11.5 | -0.3857 | 0.07424 | -0.1168 | -5.1953
-11 | -0.4245 | 0.0602 | -0.126 | -7.0515
-10.5 | -0.4601 | 0.05092 | -0.1288 | -9.0357
-10 | -0.4959 | 0.04354 | -0.1265 | -11.3895
-9.5 | -0.525 | 0.03761 | -0.1206 | -13.9591
-9 | -0.5405 | 0.0331 | -0.1134 | -16.3293
-8.5 | -0.5384 | 0.0287 | -0.1067 | -18.7596
-8 | -0.5081 | 0.02498 | -0.1019 | -20.3403
-7.5 | -0.4544 | 0.0223 | -0.0995 | -20.3767
-7 | -0.3964 | 0.0207 | -0.0976 | -19.1498
-6.5 | -0.3473 | 0.01941 | -0.0946 | -17.8928
-6 | -0.3037 | 0.01847 | -0.0908 | -16.4429
-5.5 | -0.2619 | 0.0178 | -0.0872 | -14.7135
-5 | -0.2249 | 0.01723 | -0.0827 | -13.0528
-4.5 | -0.189 | 0.01664 | -0.0779 | -11.3582
-4 | -0.1774 | 0.01538 | -0.0691 | -11.5345
-2 | -0.3685 | 0.01487 | 0.0196 | -24.7814
-1.5 | -0.2773 | 0.01642 | 0.0167 | -16.8879
-1 | -0.0783 | 0.02107 | -0.0058 | -3.7162
0 | -0.0301 | 0.02038 | 0.0099 | -1.4769
0.5 | 0.0869 | 0.02031 | -0.0005 | 4.2787
1 | 0.2131 | 0.01972 | -0.0128 | 10.8063
1.5 | 0.2738 | 0.01809 | -0.0114 | 15.1354
2 | 0.3372 | 0.01747 | -0.0105 | 19.3017
2.5 | 0.431 | 0.01587 | -0.0147 | 27.1582
3 | 0.4652 | 0.01445 | -0.007 | 32.1938
4.5 | 0.4259 | 0.01273 | 0.0402 | 33.4564
5 | 0.405 | 0.01414 | 0.0552 | 28.6421
5.5 | 0.4037 | 0.01571 | 0.0656 | 25.697
6 | 0.4198 | 0.01723 | 0.0726 | 24.3645
6.5 | 0.4533 | 0.01842 | 0.077 | 24.6091
7 | 0.4899 | 0.01949 | 0.0814 | 25.136
7.5 | 0.5242 | 0.02084 | 0.0859 | 25.1536
8 | 0.5576 | 0.0224 | 0.0905 | 24.8929
8.5 | 0.5938 | 0.02409 | 0.0946 | 24.6492
9 | 0.6315 | 0.02614 | 0.0985 | 24.1584
9.5 | 0.6628 | 0.02887 | 0.1029 | 22.9581
10 | 0.6826 | 0.03275 | 0.1079 | 20.8427
10.5 | 0.6812 | 0.03756 | 0.113 | 18.1363
11 | 0.6688 | 0.04298 | 0.1167 | 15.5607
11.5 | 0.6388 | 0.05065 | 0.1185 | 12.612
12 | 0.6021 | 0.06074 | 0.116 | 9.9127
12.5 | 0.563 | 0.07371 | 0.1086 | 7.638
13 | 0.5194 | 0.09064 | 0.0976 | 5.7304
13.5 | 0.4844 | 0.10728 | 0.0887 | 4.5153
14 | 0.4689 | 0.12138 | 0.0808 | 3.8631
14.5 | 0.4674 | 0.13348 | 0.0737 | 3.5016
15 | 0.4788 | 0.1439 | 0.0668 | 3.3273

## 33. Re 750k Mach 0.00 (1)
BIGFOIL.COM POLAR EXPORT
NACA67-115 a=0.0
NACA67-115 a=0.0 |  |  |  | Cl Max: | 1.177 | at alpha= | 11.5 | deg
JavaFoil+Calcfoil stall+Eppler ext transition |  |  |  | L/D Max: | 88.439 | at alpha= | 4 | deg
Re: | 750000 |  |  | Cd Min: | 0.00553 | at alpha= | -0.5 | deg
Mach: | 0 |  |  | Cl=0 at alpha= | -0.5 | deg
|  |  |  | @ Cl=0.1, Cd= | 0.0055795
|  |  |  | @ Cl=0.4, Cd= | 0.0058642
|  |  |  | @ Cl=0.6, Cd= | 0.011912
alpha (deg) | Cl | Cd | Cm | Cl/Cd
-15 | -0.904 | 0.11512 | 0.013 | -7.854
-14.5 | -0.908 | 0.10829 | 0.013 | -8.389
-14 | -0.911 | 0.10097 | 0.012 | -9.02
-13.5 | -0.911 | 0.09543 | 0.012 | -9.541
-13 | -0.907 | 0.08908 | 0.012 | -10.178
-12.5 | -0.899 | 0.08448 | 0.011 | -10.647
-12 | -0.89 | 0.07871 | 0.011 | -11.312
-11.5 | -0.877 | 0.07424 | 0.01 | -11.814
-11 | -0.861 | 0.06914 | 0.01 | -12.458
-10.5 | -0.845 | 0.06352 | 0.01 | -13.296
-10 | -0.984 | 0.01752 | 0.016 | -56.176
-9.5 | -0.954 | 0.01674 | 0.015 | -57.01
-9 | -0.919 | 0.01577 | 0.013 | -58.31
-8.5 | -0.881 | 0.01502 | 0.012 | -58.631
-8 | -0.839 | 0.01459 | 0.011 | -57.515
-7.5 | -0.794 | 0.01403 | 0.01 | -56.615
-7 | -0.746 | 0.01354 | 0.009 | -55.131
-6.5 | -0.696 | 0.01297 | 0.007 | -53.7
-6 | -0.644 | 0.01247 | 0.006 | -51.682
-5.5 | -0.59 | 0.01203 | 0.005 | -49.092
-5 | -0.535 | 0.01161 | 0.004 | -46.055
-4.5 | -0.477 | 0.01122 | 0.003 | -42.543
-4 | -0.419 | 0.01085 | 0.001 | -38.66
-3.5 | -0.361 | 0.01052 | 0 | -34.288
-3 | -0.302 | 0.01017 | -0.001 | -29.661
-2.5 | -0.24 | 0.00568 | -0.002 | -42.274
-2 | -0.181 | 0.00564 | -0.003 | -32.011
-1.5 | -0.121 | 0.0056 | -0.005 | -21.518
-1 | -0.06 | 0.00557 | -0.006 | -10.828
-0.5 | 0 | 0.00553 | -0.007 | 0.008
0 | 0.061 | 0.00556 | -0.008 | 10.882
0.5 | 0.121 | 0.00559 | -0.01 | 21.623
1 | 0.181 | 0.00562 | -0.011 | 32.228
1.5 | 0.241 | 0.00567 | -0.012 | 42.5
2 | 0.301 | 0.00573 | -0.013 | 52.468
2.5 | 0.36 | 0.00581 | -0.014 | 61.96
3 | 0.419 | 0.00589 | -0.016 | 71.268
3.5 | 0.479 | 0.00597 | -0.017 | 80.159
4 | 0.537 | 0.00608 | -0.018 | 88.439
4.5 | 0.597 | 0.01189 | -0.019 | 50.22
5 | 0.654 | 0.01231 | -0.021 | 53.13
5.5 | 0.709 | 0.01276 | -0.022 | 55.58
6 | 0.763 | 0.01322 | -0.023 | 57.692
6.5 | 0.815 | 0.01377 | -0.024 | 59.184
7 | 0.865 | 0.01395 | -0.026 | 61.981
7.5 | 0.912 | 0.01482 | -0.027 | 61.545
8 | 0.958 | 0.01562 | -0.028 | 61.287
8.5 | 1 | 0.01628 | -0.029 | 61.413
9 | 1.039 | 0.01721 | -0.03 | 60.397
9.5 | 1.075 | 0.01797 | -0.031 | 59.847
10 | 1.108 | 0.01886 | -0.033 | 58.733
10.5 | 1.136 | 0.01981 | -0.034 | 57.349
11 | 1.16 | 0.02078 | -0.035 | 55.839
11.5 | 1.177 | 0.02237 | -0.036 | 52.616
12 | 1.02 | 0.06812 | -0.026 | 14.969
12.5 | 1.012 | 0.07863 | -0.024 | 12.868
13 | 1.01 | 0.0861 | -0.023 | 11.726
13.5 | 1.005 | 0.09344 | -0.022 | 10.757
14 | 1.001 | 0.09883 | -0.022 | 10.129
14.5 | 0.992 | 0.10547 | -0.021 | 9.402
15 | 0.98 | 0.11422 | -0.02 | 8.578
15.5 | 0.967 | 0.12058 | -0.021 | 8.023
16 | 0.952 | 0.12713 | -0.022 | 7.491
16.5 | 0.934 | 0.1321 | -0.022 | 7.074

## 34. Re 750k Mach 0.00 (2)
BIGFOIL.COM POLAR EXPORT
NACA67-115 a=0.0
NACA67-115 a=0.0 |  |  |  | Cl Max: | 1.072 | at alpha= | 15.5 | deg
XFOIL ncrit=9 |  |  |  | L/D Max: | 60.2934 | at alpha= | 4 | deg
Re: | 750000 |  |  | Cd Min: | 0.20964 | at alpha= | 20 | deg
Mach: | 0 |  |  | Cl=0 at alpha= | -0.60776 | deg
|  |  |  | @ Cl=0.1, Cd= | 0.010477
|  |  |  | @ Cl=0.4, Cd= | 0.0080736
|  |  |  | @ Cl=0.6, Cd= | 0.014786
alpha (deg) | Cl | Cd | Cm | Cl/Cd
-20 | -0.5544 | 0.20755 | -0.0184 | -2.6712
-19.5 | -0.5486 | 0.19842 | -0.0244 | -2.7648
-18.5 | -0.5224 | 0.18431 | -0.0317 | -2.8344
-18 | -0.5052 | 0.17909 | -0.0348 | -2.8209
-17 | -0.4817 | 0.15883 | -0.0501 | -3.0328
-16.5 | -0.4724 | 0.14787 | -0.0571 | -3.1947
-16 | -0.8614 | 0.05443 | -0.0995 | -15.8258
-15.5 | -0.8973 | 0.04566 | -0.0995 | -19.6518
-15 | -0.904 | 0.04173 | -0.0967 | -21.6631
-14.5 | -0.917 | 0.03729 | -0.0922 | -24.591
-14 | -0.9172 | 0.03377 | -0.0879 | -27.1602
-13.5 | -0.9104 | 0.03054 | -0.0835 | -29.8101
-13 | -0.8916 | 0.0282 | -0.0802 | -31.617
-12.5 | -0.8675 | 0.02631 | -0.0772 | -32.9723
-12 | -0.8393 | 0.02358 | -0.0747 | -35.5937
-11.5 | -0.8061 | 0.02216 | -0.0726 | -36.3764
-11 | -0.7704 | 0.02106 | -0.0707 | -36.5812
-10.5 | -0.7323 | 0.02001 | -0.0689 | -36.5967
-10 | -0.6962 | 0.01863 | -0.0668 | -37.3698
-9.5 | -0.658 | 0.01776 | -0.0649 | -37.0495
-9 | -0.6161 | 0.01706 | -0.0635 | -36.1137
-8.5 | -0.5787 | 0.01597 | -0.0614 | -36.2367
-8 | -0.5361 | 0.01538 | -0.06 | -34.857
-7.5 | -0.4965 | 0.01459 | -0.058 | -34.0302
-7 | -0.4535 | 0.01408 | -0.0565 | -32.2088
-6.5 | -0.4134 | 0.01341 | -0.0544 | -30.8277
-6 | -0.3698 | 0.01307 | -0.0529 | -28.2938
-5.5 | -0.328 | 0.01252 | -0.0511 | -26.1981
-5 | -0.287 | 0.012 | -0.0491 | -23.9167
-4.5 | -0.2565 | 0.01113 | -0.0452 | -23.0458
-4 | -0.2467 | 0.00985 | -0.0374 | -25.0457
-3.5 | -0.2707 | 0.00874 | -0.0217 | -30.9725
-3 | -0.2789 | 0.00807 | -0.0086 | -34.5601
-2.5 | -0.2317 | 0.00834 | -0.007 | -27.7818
-2 | -0.1802 | 0.00862 | -0.0062 | -20.9049
-1.5 | -0.1226 | 0.00921 | -0.0061 | -13.3116
-1 | -0.0455 | 0.01074 | -0.0091 | -4.2365
-0.5 | 0.0125 | 0.01077 | -0.0099 | 1.1606
0 | 0.0591 | 0.01079 | -0.0086 | 5.4773
0.5 | 0.1127 | 0.01038 | -0.0085 | 10.8574
1 | 0.1706 | 0.00988 | -0.0092 | 17.2672
1.5 | 0.2225 | 0.0095 | -0.0087 | 23.4211
2 | 0.2861 | 0.00898 | -0.0103 | 31.8597
2.5 | 0.3397 | 0.00859 | -0.0099 | 39.546
3 | 0.3926 | 0.00811 | -0.0092 | 48.4094
3.5 | 0.4394 | 0.00788 | -0.0076 | 55.7614
4 | 0.4727 | 0.00784 | -0.003 | 60.2934
4.5 | 0.454 | 0.00857 | 0.0119 | 52.9755
5 | 0.447 | 0.00964 | 0.0236 | 46.3693
5.5 | 0.4586 | 0.01086 | 0.0311 | 42.2284
6 | 0.4807 | 0.01199 | 0.0362 | 40.0917
6.5 | 0.5087 | 0.01308 | 0.0401 | 38.8914
7 | 0.5453 | 0.01389 | 0.0425 | 39.2585
7.5 | 0.5841 | 0.01449 | 0.0446 | 40.3106
8 | 0.6223 | 0.0152 | 0.0468 | 40.9408
8.5 | 0.6604 | 0.01595 | 0.0489 | 41.4044
9 | 0.6987 | 0.0167 | 0.0508 | 41.8383
9.5 | 0.7331 | 0.01772 | 0.0532 | 41.3713
10 | 0.772 | 0.01838 | 0.0549 | 42.0022
10.5 | 0.8039 | 0.01949 | 0.0576 | 41.2468
11 | 0.8382 | 0.02047 | 0.0597 | 40.9477
11.5 | 0.8645 | 0.02196 | 0.0629 | 39.367
12 | 0.8932 | 0.02322 | 0.0657 | 38.4668
13 | 0.9416 | 0.0264 | 0.0716 | 35.6667
13.5 | 0.9617 | 0.02837 | 0.0747 | 33.8985
14 | 0.9836 | 0.03045 | 0.0772 | 32.3021
14.5 | 1.0135 | 0.03302 | 0.0769 | 30.6935
15 | 1.0454 | 0.03624 | 0.0751 | 28.8466
15.5 | 1.072 | 0.03975 | 0.0733 | 26.9686
16 | 1.0692 | 0.04447 | 0.0755 | 24.0432
16.5 | 1.0583 | 0.05054 | 0.0768 | 20.9398
17 | 1.0553 | 0.05615 | 0.0764 | 18.7943
17.5 | 1.0456 | 0.0632 | 0.0749 | 16.5443
18 | 1.0248 | 0.07252 | 0.0717 | 14.1313
18.5 | 0.9962 | 0.08415 | 0.0661 | 11.8384
19 | 0.9401 | 0.10192 | 0.0565 | 9.2239
19.5 | 0.8689 | 0.12529 | 0.0428 | 6.9351
20 | 0.6186 | 0.20964 | 0.0083 | 2.9508

## 35. Re 750k Mach 0.10 (1)
BIGFOIL.COM POLAR EXPORT
NACA67-115 a=0.0
NACA67-115 a=0.0 |  |  |  | Cl Max: | 1.165 | at alpha= | 11.5 | deg
JavaFoil+Calcfoil stall+Eppler ext transition |  |  |  | L/D Max: | 88.479 | at alpha= | 4 | deg
Re: | 750000 |  |  | Cd Min: | 0.00555 | at alpha= | -0.5 | deg
Mach: | 0.1 |  |  | Cl=0 at alpha= | -0.5 | deg
|  |  |  | @ Cl=0.1, Cd= | 0.0055992
|  |  |  | @ Cl=0.4, Cd= | 0.0058815
|  |  |  | @ Cl=0.6, Cd= | 0.01196
alpha (deg) | Cl | Cd | Cm | Cl/Cd
-15 | -0.88 | 0.11708 | 0.013 | -7.517
-14.5 | -0.887 | 0.10916 | 0.012 | -8.13
-14 | -0.893 | 0.10307 | 0.012 | -8.662
-13.5 | -0.895 | 0.09694 | 0.012 | -9.236
-13 | -0.894 | 0.09027 | 0.011 | -9.904
-12.5 | -0.89 | 0.08596 | 0.011 | -10.354
-12 | -0.882 | 0.07951 | 0.011 | -11.095
-11.5 | -0.871 | 0.07541 | 0.01 | -11.546
-11 | -0.857 | 0.06991 | 0.01 | -12.254
-10.5 | -0.84 | 0.06496 | 0.01 | -12.925
-10 | -0.982 | 0.01782 | 0.016 | -55.106
-9.5 | -0.954 | 0.0167 | 0.015 | -57.118
-9 | -0.92 | 0.01589 | 0.013 | -57.898
-8.5 | -0.882 | 0.01543 | 0.012 | -57.188
-8 | -0.841 | 0.01473 | 0.011 | -57.075
-7.5 | -0.796 | 0.01411 | 0.01 | -56.444
-7 | -0.749 | 0.01362 | 0.009 | -54.989
-6.5 | -0.699 | 0.01304 | 0.008 | -53.611
-6 | -0.647 | 0.01253 | 0.006 | -51.629
-5.5 | -0.593 | 0.01208 | 0.005 | -49.064
-5 | -0.537 | 0.01166 | 0.004 | -46.057
-4.5 | -0.48 | 0.01127 | 0.003 | -42.566
-4 | -0.421 | 0.0109 | 0.001 | -38.665
-3.5 | -0.363 | 0.01056 | 0 | -34.33
-3 | -0.303 | 0.0102 | -0.001 | -29.708
-2.5 | -0.241 | 0.0057 | -0.002 | -42.38
-2 | -0.181 | 0.00566 | -0.003 | -32.038
-1.5 | -0.121 | 0.00561 | -0.005 | -21.599
-1 | -0.061 | 0.00558 | -0.006 | -10.866
-0.5 | 0 | 0.00555 | -0.007 | 0.008
0 | 0.061 | 0.00558 | -0.008 | 10.91
0.5 | 0.122 | 0.00561 | -0.01 | 21.654
1 | 0.182 | 0.00564 | -0.011 | 32.279
1.5 | 0.242 | 0.00569 | -0.012 | 42.561
2 | 0.302 | 0.00575 | -0.013 | 52.562
2.5 | 0.362 | 0.00583 | -0.014 | 62.027
3 | 0.421 | 0.00591 | -0.016 | 71.332
3.5 | 0.481 | 0.00599 | -0.017 | 80.217
4 | 0.54 | 0.0061 | -0.018 | 88.479
4.5 | 0.6 | 0.01196 | -0.02 | 50.181
5 | 0.657 | 0.01238 | -0.021 | 53.043
5.5 | 0.712 | 0.01282 | -0.022 | 55.559
6 | 0.766 | 0.01329 | -0.023 | 57.639
6.5 | 0.818 | 0.0138 | -0.024 | 59.28
7 | 0.868 | 0.0144 | -0.026 | 60.277
7.5 | 0.915 | 0.01493 | -0.027 | 61.301
8 | 0.96 | 0.01575 | -0.028 | 60.958
8.5 | 1.002 | 0.01642 | -0.029 | 61.037
9 | 1.041 | 0.01736 | -0.03 | 59.966
9.5 | 1.076 | 0.01815 | -0.032 | 59.27
10 | 1.107 | 0.01902 | -0.033 | 58.199
10.5 | 1.134 | 0.02005 | -0.034 | 56.568
11 | 1.156 | 0.02115 | -0.035 | 54.665
11.5 | 1.165 | 0.02335 | -0.036 | 49.912
12 | 0.997 | 0.07542 | -0.023 | 13.226
12.5 | 1.002 | 0.07989 | -0.023 | 12.544
13 | 0.996 | 0.08813 | -0.022 | 11.3
13.5 | 0.99 | 0.09457 | -0.021 | 10.466
14 | 0.983 | 0.10099 | -0.021 | 9.733
14.5 | 0.97 | 0.10913 | -0.02 | 8.885
15 | 0.956 | 0.11616 | -0.02 | 8.228
15.5 | 0.939 | 0.12271 | -0.02 | 7.648
16 | 0.92 | 0.12814 | -0.021 | 7.178
16.5 | 0.898 | 0.13745 | -0.022 | 6.535

## 36. Re 750k Mach 0.10 (2)
BIGFOIL.COM POLAR EXPORT
NACA67-115 a=0.0
NACA67-115 a=0.0 |  |  |  | Cl Max: | 1.0583 | at alpha= | 15.5 | deg
XFOIL ncrit=9 |  |  |  | L/D Max: | 59.7342 | at alpha= | 4 | deg
Re: | 750000 |  |  | Cd Min: | 0.21051 | at alpha= | 20 | deg
Mach: | 0.1 |  |  | Cl=0 at alpha= | -0.61026 | deg
|  |  |  | @ Cl=0.1, Cd= | 0.010559
|  |  |  | @ Cl=0.4, Cd= | 0.0081108
|  |  |  | @ Cl=0.6, Cd= | 0.014917
alpha (deg) | Cl | Cd | Cm | Cl/Cd
-18.5 | -0.5216 | 0.18507 | -0.0318 | -2.8184
-18 | -0.5041 | 0.17981 | -0.035 | -2.8035
-17 | -0.478 | 0.15948 | -0.051 | -2.9972
-16.5 | -0.4681 | 0.14879 | -0.0577 | -3.146
-16 | -0.7464 | 0.07163 | -0.0935 | -10.4202
-15.5 | -0.834 | 0.05256 | -0.1022 | -15.8676
-15 | -0.857 | 0.0464 | -0.1006 | -18.4698
-14.5 | -0.8848 | 0.04048 | -0.0963 | -21.8577
-14 | -0.8962 | 0.03604 | -0.0917 | -24.8668
-13.5 | -0.8989 | 0.03212 | -0.0867 | -27.9857
-13 | -0.8856 | 0.02935 | -0.0829 | -30.1738
-12.5 | -0.8649 | 0.02708 | -0.0794 | -31.9387
-12 | -0.8389 | 0.02424 | -0.0766 | -34.6081
-11.5 | -0.8063 | 0.02263 | -0.0744 | -35.6297
-11 | -0.7711 | 0.02146 | -0.0723 | -35.932
-10.5 | -0.7332 | 0.02031 | -0.0704 | -36.1004
-10 | -0.696 | 0.01893 | -0.0683 | -36.767
-9.5 | -0.6581 | 0.01797 | -0.0663 | -36.6221
-9 | -0.6162 | 0.01722 | -0.0648 | -35.784
-8.5 | -0.5784 | 0.01612 | -0.0626 | -35.8809
-8 | -0.5357 | 0.0155 | -0.0612 | -34.5613
-7.5 | -0.4958 | 0.01471 | -0.0592 | -33.705
-7 | -0.4528 | 0.01417 | -0.0576 | -31.9548
-6.5 | -0.4124 | 0.01351 | -0.0554 | -30.5255
-6 | -0.3689 | 0.01314 | -0.0539 | -28.0746
-5.5 | -0.3267 | 0.01259 | -0.0521 | -25.9492
-5 | -0.2851 | 0.01209 | -0.0501 | -23.5815
-4.5 | -0.2539 | 0.01123 | -0.0463 | -22.6091
-4 | -0.2432 | 0.00994 | -0.0386 | -24.4668
-3.5 | -0.2671 | 0.00883 | -0.023 | -30.2492
-3 | -0.2803 | 0.0081 | -0.0088 | -34.6049
-2.5 | -0.2331 | 0.00837 | -0.0071 | -27.8495
-2 | -0.1811 | 0.00866 | -0.0063 | -20.9122
-1.5 | -0.1238 | 0.00924 | -0.0061 | -13.3983
-1 | -0.0456 | 0.01079 | -0.0092 | -4.2261
-0.5 | 0.0129 | 0.01086 | -0.01 | 1.1878
0 | 0.0593 | 0.01087 | -0.0086 | 5.4554
0.5 | 0.1143 | 0.01045 | -0.0087 | 10.9378
1 | 0.1727 | 0.00995 | -0.0095 | 17.3568
1.5 | 0.2233 | 0.00955 | -0.0087 | 23.3822
2 | 0.2881 | 0.00902 | -0.0104 | 31.9401
2.5 | 0.3418 | 0.00861 | -0.01 | 39.698
3 | 0.394 | 0.00814 | -0.0091 | 48.4029
3.5 | 0.4413 | 0.00791 | -0.0075 | 55.7901
4 | 0.4719 | 0.0079 | -0.0022 | 59.7342
4.5 | 0.4508 | 0.00863 | 0.0132 | 52.2364
5 | 0.4448 | 0.00974 | 0.0247 | 45.6674
5.5 | 0.4568 | 0.01096 | 0.0321 | 41.6788
6 | 0.4794 | 0.0121 | 0.0372 | 39.6198
6.5 | 0.5076 | 0.0132 | 0.0411 | 38.4545
7 | 0.5446 | 0.014 | 0.0435 | 38.9
7.5 | 0.5836 | 0.01462 | 0.0457 | 39.9179
8 | 0.6222 | 0.01532 | 0.0479 | 40.6136
8.5 | 0.6591 | 0.01616 | 0.0502 | 40.7859
9 | 0.6987 | 0.01686 | 0.0521 | 41.4413
9.5 | 0.7336 | 0.01787 | 0.0544 | 41.052
10 | 0.7715 | 0.01863 | 0.0564 | 41.4117
10.5 | 0.8038 | 0.01974 | 0.0591 | 40.7194
11 | 0.8371 | 0.02081 | 0.0614 | 40.2259
11.5 | 0.8637 | 0.02233 | 0.0646 | 38.6789
12 | 0.8918 | 0.02368 | 0.0676 | 37.6605
12.5 | 0.9189 | 0.02518 | 0.0703 | 36.4932
13 | 0.9352 | 0.0274 | 0.0741 | 34.1314
13.5 | 0.9589 | 0.02913 | 0.0769 | 32.918
14 | 0.9789 | 0.03141 | 0.0795 | 31.1652
14.5 | 1.0068 | 0.03422 | 0.0794 | 29.4214
15 | 1.0364 | 0.03775 | 0.0776 | 27.4543
15.5 | 1.0583 | 0.04184 | 0.0759 | 25.294
16 | 1.0482 | 0.04754 | 0.0779 | 22.0488
16.5 | 1.0345 | 0.0542 | 0.0784 | 19.0867
17 | 1.0254 | 0.06102 | 0.0771 | 16.8043
17.5 | 1.0083 | 0.06966 | 0.0742 | 14.4746
18 | 0.9784 | 0.0813 | 0.0689 | 12.0344
18.5 | 0.9377 | 0.09616 | 0.0607 | 9.7515
19 | 0.855 | 0.12099 | 0.0465 | 7.0667
20 | 0.619 | 0.21051 | 0.0082 | 2.9405

## 37. Re 750k Mach 0.25 (1)
BIGFOIL.COM POLAR EXPORT
NACA67-115 a=0.0
NACA67-115 a=0.0 |  |  |  | Cl Max: | 1.109 | at alpha= | 10.5 | deg
JavaFoil+Calcfoil stall+Eppler ext transition |  |  |  | L/D Max: | 89.056 | at alpha= | 4 | deg
Re: | 750000 |  |  | Cd Min: | 0.00564 | at alpha= | -0.5 | deg
Mach: | 0.25 |  |  | Cl=0 at alpha= | -0.5 | deg
|  |  |  | @ Cl=0.1, Cd= | 0.0056841
|  |  |  | @ Cl=0.4, Cd= | 0.0059733
|  |  |  | @ Cl=0.6, Cd= | 0.010797
alpha (deg) | Cl | Cd | Cm | Cl/Cd
-14 | -0.738 | 0.11413 | 0.011 | -6.466
-13.5 | -0.765 | 0.10698 | 0.011 | -7.155
-13 | -0.787 | 0.09972 | 0.011 | -7.895
-12.5 | -0.804 | 0.09181 | 0.011 | -8.759
-12 | -0.815 | 0.08538 | 0.01 | -9.543
-11.5 | -0.82 | 0.08027 | 0.01 | -10.21
-11 | -0.819 | 0.07481 | 0.009 | -10.943
-10.5 | -0.812 | 0.06872 | 0.009 | -11.82
-10 | -0.802 | 0.0633 | 0.009 | -12.666
-9.5 | -0.798 | 0.053 | 0.01 | -15.048
-9 | -0.918 | 0.01687 | 0.014 | -54.434
-8.5 | -0.887 | 0.01614 | 0.013 | -54.936
-8 | -0.85 | 0.01531 | 0.011 | -55.476
-7.5 | -0.808 | 0.01469 | 0.01 | -54.989
-7 | -0.762 | 0.01412 | 0.009 | -53.962
-6.5 | -0.713 | 0.01345 | 0.008 | -53.024
-6 | -0.661 | 0.01292 | 0.006 | -51.19
-5.5 | -0.607 | 0.0124 | 0.005 | -48.928
-5 | -0.55 | 0.01196 | 0.004 | -45.998
-4.5 | -0.492 | 0.01154 | 0.003 | -42.59
-4 | -0.432 | 0.01113 | 0.001 | -38.848
-3.5 | -0.372 | 0.01078 | 0 | -34.5
-3 | -0.311 | 0.0104 | -0.001 | -29.884
-2.5 | -0.248 | 0.0058 | -0.002 | -42.684
-2 | -0.186 | 0.00576 | -0.004 | -32.329
-1.5 | -0.124 | 0.00571 | -0.005 | -21.762
-1 | -0.062 | 0.00567 | -0.006 | -10.974
-0.5 | 0 | 0.00564 | -0.007 | 0.008
0 | 0.062 | 0.00566 | -0.009 | 11.028
0.5 | 0.125 | 0.0057 | -0.01 | 21.878
1 | 0.187 | 0.00573 | -0.011 | 32.605
1.5 | 0.248 | 0.00578 | -0.012 | 42.964
2 | 0.31 | 0.00585 | -0.014 | 52.984
2.5 | 0.371 | 0.00594 | -0.015 | 62.515
3 | 0.432 | 0.00601 | -0.016 | 71.925
3.5 | 0.493 | 0.00611 | -0.017 | 80.765
4 | 0.554 | 0.00622 | -0.019 | 89.056
4.5 | 0.615 | 0.01229 | -0.02 | 50.07
5 | 0.673 | 0.01274 | -0.021 | 52.847
5.5 | 0.729 | 0.01321 | -0.023 | 55.218
6 | 0.784 | 0.01373 | -0.024 | 57.061
6.5 | 0.835 | 0.01429 | -0.025 | 58.48
7 | 0.885 | 0.0152 | -0.026 | 58.217
7.5 | 0.931 | 0.0159 | -0.028 | 58.531
8 | 0.973 | 0.01634 | -0.029 | 59.575
8.5 | 1.012 | 0.0173 | -0.03 | 58.464
9 | 1.045 | 0.01819 | -0.031 | 57.485
9.5 | 1.074 | 0.01913 | -0.032 | 56.129
10 | 1.096 | 0.02028 | -0.034 | 54.042
10.5 | 1.109 | 0.02173 | -0.035 | 51.052
11 | 0.94 | 0.07019 | -0.021 | 13.388
11.5 | 0.938 | 0.07832 | -0.019 | 11.974
12 | 0.93 | 0.08347 | -0.019 | 11.143
12.5 | 0.915 | 0.08943 | -0.019 | 10.235
13 | 0.894 | 0.09614 | -0.019 | 9.296
13.5 | 0.864 | 0.10443 | -0.018 | 8.278
14 | 0.829 | 0.11132 | -0.018 | 7.446
14.5 | 0.787 | 0.11902 | -0.017 | 6.616
15 | 0.741 | 0.12801 | -0.017 | 5.789
15.5 | 0.69 | 0.14055 | -0.018 | 4.906

## 38. Re 750k Mach 0.25 (2)
BIGFOIL.COM POLAR EXPORT
NACA67-115 a=0.0
NACA67-115 a=0.0 |  |  |  | Cl Max: | 0.9408 | at alpha= | 15 | deg
XFOIL ncrit=9 |  |  |  | L/D Max: | 56.5937 | at alpha= | 4 | deg
Re: | 750000 |  |  | Cd Min: | 0.21514 | at alpha= | 20 | deg
Mach: | 0.25 |  |  | Cl=0 at alpha= | -0.55481 | deg
|  |  |  | @ Cl=0.1, Cd= | 0.010983
|  |  |  | @ Cl=0.4, Cd= | 0.0083364
|  |  |  | @ Cl=0.6, Cd= | 0.015693
alpha (deg) | Cl | Cd | Cm | Cl/Cd
-17.5 | -0.4696 | 0.17543 | -0.0448 | -2.6769
-17 | -0.4617 | 0.16278 | -0.0549 | -2.8363
-16.5 | -0.4507 | 0.15357 | -0.0599 | -2.9348
-16 | -0.435 | 0.14791 | -0.0626 | -2.941
-15.5 | -0.4237 | 0.14124 | -0.0656 | -2.9999
-15 | -0.4157 | 0.13402 | -0.0688 | -3.1018
-14.5 | -0.6408 | 0.07014 | -0.1001 | -9.136
-14 | -0.6994 | 0.05604 | -0.1063 | -12.4804
-13.5 | -0.7497 | 0.04665 | -0.1053 | -16.0707
-13 | -0.7858 | 0.03976 | -0.101 | -19.7636
-12.5 | -0.8087 | 0.03419 | -0.095 | -23.6531
-11.5 | -0.799 | 0.02636 | -0.0848 | -30.3111
-11 | -0.7717 | 0.02425 | -0.0814 | -31.8227
-10.5 | -0.7375 | 0.02252 | -0.0786 | -32.7487
-10 | -0.6983 | 0.02103 | -0.0762 | -33.2049
-9.5 | -0.6582 | 0.01932 | -0.0741 | -34.0683
-9 | -0.6162 | 0.01828 | -0.0721 | -33.709
-8.5 | -0.5728 | 0.01736 | -0.0702 | -32.9954
-8 | -0.5336 | 0.01622 | -0.0678 | -32.8977
-7.5 | -0.4882 | 0.01563 | -0.0661 | -31.2348
-7 | -0.4487 | 0.01472 | -0.0635 | -30.4823
-6.5 | -0.4059 | 0.01411 | -0.0614 | -28.7668
-6 | -0.363 | 0.01355 | -0.0593 | -26.7897
-5.5 | -0.3196 | 0.013 | -0.0574 | -24.5846
-5 | -0.2767 | 0.01249 | -0.0552 | -22.1537
-4.5 | -0.2406 | 0.01175 | -0.0519 | -20.4766
-4 | -0.2251 | 0.01049 | -0.0449 | -21.4585
-3.5 | -0.2449 | 0.00918 | -0.0303 | -26.6776
-3 | -0.2845 | 0.0083 | -0.0106 | -34.2771
-2.5 | -0.2408 | 0.00854 | -0.0075 | -28.1967
-2 | -0.186 | 0.00886 | -0.0067 | -20.9932
-1.5 | -0.1281 | 0.00947 | -0.0062 | -13.5269
-1 | -0.0463 | 0.01111 | -0.0096 | -4.1674
-0.5 | 0.0057 | 0.01132 | -0.009 | 0.50353
0 | 0.0601 | 0.01125 | -0.0087 | 5.3422
0.5 | 0.1229 | 0.01083 | -0.0099 | 11.3481
1 | 0.1799 | 0.01045 | -0.01 | 17.2153
1.5 | 0.2296 | 0.00989 | -0.0087 | 23.2154
2 | 0.2918 | 0.00933 | -0.0096 | 31.2755
2.5 | 0.3545 | 0.00875 | -0.0105 | 40.5143
3 | 0.4018 | 0.00832 | -0.0081 | 48.2933
3.5 | 0.4492 | 0.00807 | -0.006 | 55.6629
4 | 0.4652 | 0.00822 | 0.0028 | 56.5937
4.5 | 0.4366 | 0.00907 | 0.0198 | 48.1367
5 | 0.4331 | 0.01031 | 0.0307 | 42.0078
5.5 | 0.4471 | 0.01158 | 0.0379 | 38.6097
6 | 0.4711 | 0.01276 | 0.043 | 36.9201
6.5 | 0.5018 | 0.01384 | 0.0468 | 36.2572
7 | 0.5406 | 0.01464 | 0.0493 | 36.9262
7.5 | 0.5804 | 0.01536 | 0.0517 | 37.7865
8 | 0.621 | 0.01605 | 0.054 | 38.6916
8.5 | 0.658 | 0.017 | 0.0568 | 38.7059
9 | 0.6962 | 0.0179 | 0.0592 | 38.8939
9.5 | 0.7332 | 0.01894 | 0.0618 | 38.7117
10 | 0.7657 | 0.0202 | 0.0649 | 37.9059
10.5 | 0.8004 | 0.02135 | 0.0677 | 37.4895
11 | 0.8263 | 0.02311 | 0.0713 | 35.7551
11.5 | 0.8556 | 0.02476 | 0.0745 | 34.5557
12 | 0.8812 | 0.02657 | 0.0779 | 33.1652
12.5 | 0.9012 | 0.02892 | 0.0815 | 31.1618
13 | 0.9171 | 0.03165 | 0.0853 | 28.9763
13.5 | 0.9298 | 0.03467 | 0.0888 | 26.8186
14 | 0.9337 | 0.03865 | 0.0921 | 24.1578
14.5 | 0.9391 | 0.04392 | 0.0924 | 21.3821
15 | 0.9408 | 0.05119 | 0.0892 | 18.3786
15.5 | 0.9381 | 0.0596 | 0.0842 | 15.7399
16 | 0.9044 | 0.07073 | 0.08 | 12.7867
16.5 | 0.8605 | 0.08546 | 0.072 | 10.069
17 | 0.8173 | 0.10202 | 0.062 | 8.0112
17.5 | 0.5848 | 0.16818 | 0.0318 | 3.4772
18 | 0.573 | 0.18482 | 0.0247 | 3.1003
18.5 | 0.5852 | 0.19226 | 0.0206 | 3.0438
19 | 0.6001 | 0.19861 | 0.0168 | 3.0215
20 | 0.6223 | 0.21514 | 0.0078 | 2.8925

## 39. Re 750k Mach 0.50 (1)
BIGFOIL.COM POLAR EXPORT
NACA67-115 a=0.0
NACA67-115 a=0.0 |  |  |  | Cl Max: | 1.127 | at alpha= | 20 | deg
JavaFoil+Calcfoil stall+Eppler ext transition |  |  |  | L/D Max: | 82.312 | at alpha= | 3.5 | deg
Re: | 750000 |  |  | Cd Min: | 0.00605 | at alpha= | -0.5 | deg
Mach: | 0.5 |  |  | Cl=0 at alpha= | -0.5 | deg
|  |  |  | @ Cl=0.1, Cd= | 0.0060933
|  |  |  | @ Cl=0.4, Cd= | 0.0063866
|  |  |  | @ Cl=0.6, Cd= | 0.011586
alpha (deg) | Cl | Cd | Cm | Cl/Cd
-20 | -1.074 | 0.2092 | 0.025 | -5.132
-19.5 | -1.047 | 0.20291 | 0.024 | -5.158
-19 | -1.02 | 0.19964 | 0.023 | -5.109
-18.5 | -0.994 | 0.18905 | 0.022 | -5.255
-18 | -0.967 | 0.18366 | 0.022 | -5.264
-17.5 | -0.938 | 0.18203 | 0.02 | -5.154
-17 | -0.911 | 0.1753 | 0.019 | -5.196
-16.5 | -0.884 | 0.17096 | 0.019 | -5.17
-16 | -0.857 | 0.16256 | 0.018 | -5.271
-15.5 | -0.83 | 0.15819 | 0.017 | -5.247
-15 | -0.802 | 0.15632 | 0.016 | -5.133
-14.5 | -0.774 | 0.15002 | 0.015 | -5.159
-14 | -0.747 | 0.14667 | 0.014 | -5.091
-13.5 | -0.72 | 0.13684 | 0.014 | -5.26
-13 | -0.693 | 0.1392 | 0.013 | -4.975
-12.5 | -0.665 | 0.12906 | 0.012 | -5.156
-12 | -0.637 | 0.12441 | 0.011 | -5.117
-11.5 | -0.609 | 0.11719 | 0.01 | -5.199
-11 | -0.582 | 0.11402 | 0.01 | -5.104
-10.5 | -0.555 | 0.10557 | 0.009 | -5.254
-10 | -0.527 | 0.10314 | 0.008 | -5.114
-9.5 | -0.499 | 0.13255 | 0.007 | -3.763
-9 | -0.472 | 0.09176 | 0.007 | -5.139
-8.5 | -0.444 | 0.08147 | 0.006 | -5.451
-8 | -0.416 | 0.06435 | 0.005 | -6.469
-7.5 | -0.613 | 0.05447 | 0.005 | -11.259
-7 | -0.633 | 0.04814 | 0.005 | -13.147
-6.5 | -0.748 | 0.01576 | 0.009 | -47.495
-6 | -0.71 | 0.01489 | 0.007 | -47.689
-5.5 | -0.661 | 0.01414 | 0.006 | -46.758
-5 | -0.604 | 0.01339 | 0.004 | -45.088
-4.5 | -0.542 | 0.01282 | 0.003 | -42.3
-4 | -0.478 | 0.0123 | 0.002 | -38.876
-3.5 | -0.413 | 0.01182 | 0 | -34.891
-3 | -0.345 | 0.01137 | -0.001 | -30.39
-2.5 | -0.277 | 0.01093 | -0.003 | -25.366
-2 | -0.207 | 0.00619 | -0.004 | -33.401
-1.5 | -0.138 | 0.00614 | -0.005 | -22.528
-1 | -0.069 | 0.00609 | -0.007 | -11.37
-0.5 | 0 | 0.00605 | -0.008 | 0.008
0 | 0.069 | 0.00608 | -0.009 | 11.422
0.5 | 0.139 | 0.00611 | -0.011 | 22.734
1 | 0.208 | 0.00616 | -0.012 | 33.783
1.5 | 0.276 | 0.00624 | -0.014 | 44.279
2 | 0.345 | 0.00633 | -0.015 | 54.409
2.5 | 0.413 | 0.0064 | -0.016 | 64.53
3 | 0.481 | 0.00652 | -0.018 | 73.743
3.5 | 0.548 | 0.00665 | -0.019 | 82.312
4 | 0.617 | 0.0132 | -0.021 | 46.735
4.5 | 0.681 | 0.0138 | -0.022 | 49.343
5 | 0.742 | 0.0144 | -0.024 | 51.531
5.5 | 0.799 | 0.01517 | -0.025 | 52.631
6 | 0.85 | 0.0159 | -0.026 | 53.43
6.5 | 0.892 | 0.01719 | -0.028 | 51.865
7 | 0.92 | 0.01842 | -0.029 | 49.944
7.5 | 0.924 | 0.01963 | -0.03 | 47.06
8 | 0.716 | 0.0571 | -0.012 | 12.547
8.5 | 0.5 | 0.06098 | -0.016 | 8.192
9 | 0.525 | 0.08756 | -0.013 | 5.999
9.5 | 0.553 | 0.09295 | -0.015 | 5.953
10 | 0.58 | 0.10508 | -0.016 | 5.524
10.5 | 0.608 | 0.10608 | -0.018 | 5.736
11 | 0.636 | 0.11621 | -0.019 | 5.472
11.5 | 0.663 | 0.1195 | -0.019 | 5.549
12 | 0.69 | 0.12012 | -0.02 | 5.746
12.5 | 0.718 | 0.12777 | -0.021 | 5.616
13 | 0.746 | 0.13344 | -0.023 | 5.59
13.5 | 0.773 | 0.13727 | -0.024 | 5.63
14 | 0.8 | 0.14461 | -0.024 | 5.53
14.5 | 0.827 | 0.15355 | -0.025 | 5.383
15 | 0.856 | 0.15617 | -0.027 | 5.479
15.5 | 0.882 | 0.16575 | -0.028 | 5.323
16 | 0.909 | 0.16688 | -0.029 | 5.446
16.5 | 0.936 | 0.17442 | -0.029 | 5.364
17 | 0.963 | 0.17679 | -0.031 | 5.448
17.5 | 0.992 | 0.18776 | -0.032 | 5.281
18 | 1.018 | 0.19012 | -0.033 | 5.355
18.5 | 1.045 | 0.19593 | -0.034 | 5.331
19 | 1.071 | 0.20234 | -0.035 | 5.294
19.5 | 1.101 | 0.21224 | -0.037 | 5.185
20 | 1.127 | 0.21215 | -0.038 | 5.312

## 40. Re 750k Mach 0.50 (2)
BIGFOIL.COM POLAR EXPORT
NACA67-115 a=0.0
NACA67-115 a=0.0 |  |  |  | Cl Max: | 0.7356 | at alpha= | 10.5 | deg
XFOIL ncrit=9 |  |  |  | L/D Max: | 49.2395 | at alpha= | 3.5 | deg
Re: | 750000 |  |  | Cd Min: | 0.14918 | at alpha= | 15.5 | deg
Mach: | 0.5 |  |  | Cl=0 at alpha= | -0.75548 | deg
|  |  |  | @ Cl=0.1, Cd= | 0.012698
|  |  |  | @ Cl=0.4, Cd= | 0.0096751
|  |  |  | @ Cl=0.6, Cd= | 0.14918
alpha (deg) | Cl | Cd | Cm | Cl/Cd
-14 | -0.3745 | 0.13068 | -0.0821 | -2.8658
-13.5 | -0.3672 | 0.12187 | -0.0847 | -3.013
-13 | -0.3653 | 0.11239 | -0.0893 | -3.2503
-12.5 | -0.3704 | 0.1017 | -0.0947 | -3.6421
-12 | -0.3843 | 0.08985 | -0.1009 | -4.2771
-11.5 | -0.4093 | 0.07594 | -0.1089 | -5.3898
-11 | -0.4543 | 0.05863 | -0.1205 | -7.7486
-10.5 | -0.5025 | 0.04773 | -0.123 | -10.528
-10 | -0.5467 | 0.03929 | -0.1198 | -13.9145
-9.5 | -0.5752 | 0.03308 | -0.1135 | -17.3881
-9 | -0.586 | 0.0285 | -0.1061 | -20.5614
-8.5 | -0.5727 | 0.02439 | -0.0997 | -23.4809
-8 | -0.5294 | 0.02118 | -0.096 | -24.9953
-7.5 | -0.4774 | 0.0191 | -0.0931 | -24.9948
-7 | -0.427 | 0.01791 | -0.09 | -23.8414
-6.5 | -0.3814 | 0.01668 | -0.0866 | -22.8657
-6 | -0.3352 | 0.01579 | -0.0832 | -21.2286
-5.5 | -0.2881 | 0.01507 | -0.0802 | -19.1175
-5 | -0.2432 | 0.01433 | -0.0767 | -16.9714
-4.5 | -0.1969 | 0.01372 | -0.0734 | -14.3513
-4 | -0.1629 | 0.01281 | -0.0683 | -12.7166
-3.5 | -0.1636 | 0.0114 | -0.0575 | -14.3509
-3 | -0.2137 | 0.00985 | -0.0362 | -21.6954
-2.5 | -0.2561 | 0.00939 | -0.0133 | -27.2737
-2 | -0.2344 | 0.01021 | -0.0042 | -22.9579
-1.5 | -0.1766 | 0.01074 | -0.0018 | -16.4432
-1 | -0.0357 | 0.01346 | -0.0145 | -2.6523
-0.5 | 0.0373 | 0.01344 | -0.0162 | 2.7753
0 | 0.0375 | 0.01305 | -0.0038 | 2.8736
0.5 | 0.1138 | 0.01262 | -0.0061 | 9.0174
1 | 0.1978 | 0.01204 | -0.0098 | 16.4286
1.5 | 0.2555 | 0.01168 | -0.0081 | 21.875
2 | 0.347 | 0.01072 | -0.0128 | 32.3694
2.5 | 0.3897 | 0.01001 | -0.0077 | 38.9311
3 | 0.414 | 0.00922 | 0.0009 | 44.9024
3.5 | 0.4338 | 0.00881 | 0.011 | 49.2395
4 | 0.4094 | 0.00979 | 0.0288 | 41.8182
4.5 | 0.3892 | 0.01131 | 0.0438 | 34.412
5 | 0.3928 | 0.01285 | 0.0537 | 30.5681
5.5 | 0.4128 | 0.01422 | 0.0607 | 29.0295
6 | 0.444 | 0.01548 | 0.0658 | 28.6822
6.5 | 0.4848 | 0.01649 | 0.0697 | 29.3996
7 | 0.5278 | 0.01747 | 0.0733 | 30.2118
7.5 | 0.5681 | 0.01865 | 0.0772 | 30.4611
8 | 0.6064 | 0.02007 | 0.0813 | 30.2143
8.5 | 0.6402 | 0.02171 | 0.086 | 29.4887
9 | 0.6748 | 0.02358 | 0.0907 | 28.6175
9.5 | 0.7036 | 0.02618 | 0.0956 | 26.8755
10 | 0.7277 | 0.02945 | 0.1005 | 24.7097
10.5 | 0.7356 | 0.03369 | 0.1055 | 21.8344
11 | 0.7198 | 0.03976 | 0.1102 | 18.1036
11.5 | 0.6884 | 0.04782 | 0.1124 | 14.3957
12 | 0.6513 | 0.05789 | 0.1104 | 11.2506
12.5 | 0.6121 | 0.07055 | 0.1036 | 8.6761
13 | 0.5691 | 0.08687 | 0.093 | 6.5512
13.5 | 0.5249 | 0.10484 | 0.083 | 5.0067
14 | 0.5009 | 0.11933 | 0.0755 | 4.1976
14.5 | 0.4905 | 0.13176 | 0.0693 | 3.7227
15 | 0.492 | 0.14161 | 0.0647 | 3.4743
15.5 | 0.5028 | 0.14918 | 0.061 | 3.3704

## 41. Re 1M Mach 0.00 (1)
BIGFOIL.COM POLAR EXPORT
NACA67-115 a=0.0
NACA67-115 a=0.0 |  |  |  | Cl Max: | 1.196 | at alpha= | 12.5 | deg
JavaFoil+Calcfoil stall+Eppler ext transition |  |  |  | L/D Max: | 100.946 | at alpha= | 4 | deg
Re: | 1000000 |  |  | Cd Min: | 0.00488 | at alpha= | -0.5 | deg
Mach: | 0 |  |  | Cl=0 at alpha= | -0.5 | deg
|  |  |  | @ Cl=0.1, Cd= | 0.0049092
|  |  |  | @ Cl=0.4, Cd= | 0.0051343
|  |  |  | @ Cl=0.6, Cd= | 0.010864
alpha (deg) | Cl | Cd | Cm | Cl/Cd
-15.5 | -0.898 | 0.11931 | 0.014 | -7.526
-15 | -0.906 | 0.11156 | 0.014 | -8.12
-14.5 | -0.91 | 0.10541 | 0.013 | -8.634
-14 | -0.913 | 0.09799 | 0.013 | -9.314
-13.5 | -0.912 | 0.09254 | 0.013 | -9.858
-13 | -0.909 | 0.0866 | 0.012 | -10.498
-12.5 | -0.902 | 0.08153 | 0.012 | -11.067
-12 | -0.895 | 0.07507 | 0.012 | -11.923
-11.5 | -0.883 | 0.07033 | 0.012 | -12.552
-11 | -0.877 | 0.06086 | 0.012 | -14.414
-10.5 | -1.011 | 0.01759 | 0.017 | -57.515
-10 | -0.987 | 0.01654 | 0.016 | -59.64
-9.5 | -0.956 | 0.01575 | 0.015 | -60.666
-9 | -0.92 | 0.01506 | 0.013 | -61.124
-8.5 | -0.882 | 0.0145 | 0.012 | -60.804
-8 | -0.84 | 0.01383 | 0.011 | -60.709
-7.5 | -0.795 | 0.01328 | 0.01 | -59.84
-7 | -0.747 | 0.01259 | 0.009 | -59.343
-6.5 | -0.697 | 0.01204 | 0.008 | -57.881
-6 | -0.645 | 0.01141 | 0.006 | -56.509
-5.5 | -0.591 | 0.0113 | 0.005 | -52.287
-5 | -0.535 | 0.01092 | 0.004 | -49.013
-4.5 | -0.478 | 0.01055 | 0.003 | -45.299
-4 | -0.42 | 0.01018 | 0.001 | -41.243
-3.5 | -0.361 | 0.00988 | 0 | -36.559
-3 | -0.302 | 0.00954 | -0.001 | -31.634
-2.5 | -0.242 | 0.00499 | -0.002 | -48.399
-2 | -0.182 | 0.00496 | -0.003 | -36.609
-1.5 | -0.121 | 0.00493 | -0.005 | -24.599
-1 | -0.061 | 0.0049 | -0.006 | -12.377
-0.5 | 0 | 0.00488 | -0.007 | 0.009
0 | 0.061 | 0.00489 | -0.008 | 12.435
0.5 | 0.122 | 0.00492 | -0.01 | 24.686
1 | 0.182 | 0.00495 | -0.011 | 36.795
1.5 | 0.242 | 0.00498 | -0.012 | 48.622
2 | 0.302 | 0.00503 | -0.013 | 60.08
2.5 | 0.362 | 0.00509 | -0.015 | 71.109
3 | 0.422 | 0.00516 | -0.016 | 81.684
3.5 | 0.481 | 0.00525 | -0.017 | 91.617
4 | 0.54 | 0.00535 | -0.018 | 100.946
4.5 | 0.598 | 0.01085 | -0.02 | 55.069
5 | 0.654 | 0.01125 | -0.021 | 58.166
5.5 | 0.71 | 0.01183 | -0.022 | 59.964
6 | 0.763 | 0.01227 | -0.023 | 62.23
6.5 | 0.815 | 0.01292 | -0.024 | 63.111
7 | 0.866 | 0.0134 | -0.026 | 64.599
7.5 | 0.913 | 0.01423 | -0.027 | 64.183
8 | 0.958 | 0.01487 | -0.028 | 64.463
8.5 | 1.001 | 0.01548 | -0.029 | 64.679
9 | 1.04 | 0.01623 | -0.03 | 64.082
9.5 | 1.076 | 0.01707 | -0.031 | 63.062
10 | 1.109 | 0.01788 | -0.033 | 61.987
10.5 | 1.137 | 0.01879 | -0.034 | 60.521
11 | 1.162 | 0.01968 | -0.035 | 59.037
11.5 | 1.182 | 0.0209 | -0.036 | 56.545
12 | 1.192 | 0.02236 | -0.037 | 53.315
12.5 | 1.196 | 0.02378 | -0.038 | 50.298
13 | 1.087 | 0.05193 | -0.033 | 20.927
13.5 | 1.016 | 0.0862 | -0.025 | 11.792
14 | 1.008 | 0.09378 | -0.025 | 10.747
14.5 | 0.996 | 0.10223 | -0.023 | 9.74
15 | 0.982 | 0.11156 | -0.022 | 8.803
15.5 | 0.969 | 0.11723 | -0.023 | 8.269
16 | 0.955 | 0.12226 | -0.024 | 7.807
16.5 | 0.936 | 0.12923 | -0.024 | 7.245
17 | 0.916 | 0.13764 | -0.024 | 6.655
17.5 | 0.895 | 0.14321 | -0.024 | 6.248

## 42. Re 1M Mach 0.00 (2)
BIGFOIL.COM POLAR EXPORT
NACA67-115 a=0.0
NACA67-115 a=0.0 |  |  |  | Cl Max: | 1.133 | at alpha= | 17 | deg
XFOIL ncrit=9 |  |  |  | L/D Max: | 68.2866 | at alpha= | 3.5 | deg
Re: | 1000000 |  |  | Cd Min: | 0.20346 | at alpha= | -20 | deg
Mach: | 0 |  |  | Cl=0 at alpha= | -0.49058 | deg
|  |  |  | @ Cl=0.1, Cd= | 0.0076964
|  |  |  | @ Cl=0.4, Cd= | 0.0064537
|  |  |  | @ Cl=0.6, Cd= | 0.013382
alpha (deg) | Cl | Cd | Cm | Cl/Cd
-20 | -0.5628 | 0.20346 | -0.0205 | -2.7661
-19.5 | -0.5493 | 0.19663 | -0.0238 | -2.7936
-19 | -0.5326 | 0.1914 | -0.0272 | -2.7827
-18 | -0.8724 | 0.08573 | -0.0744 | -10.1761
-17 | -0.9688 | 0.05252 | -0.0957 | -18.4463
-16.5 | -0.9738 | 0.04604 | -0.0977 | -21.1512
-16 | -0.9849 | 0.04096 | -0.0956 | -24.0454
-15.5 | -0.9923 | 0.03666 | -0.0922 | -27.0676
-15 | -0.9824 | 0.03411 | -0.0892 | -28.8009
-14.5 | -0.9719 | 0.03151 | -0.0859 | -30.8442
-14 | -0.9694 | 0.02765 | -0.0815 | -35.0597
-13 | -0.9254 | 0.02382 | -0.0754 | -38.8497
-12.5 | -0.8959 | 0.02242 | -0.0729 | -39.9599
-12 | -0.8644 | 0.02115 | -0.0704 | -40.87
-11.5 | -0.831 | 0.0199 | -0.0681 | -41.7588
-11 | -0.7949 | 0.01882 | -0.0661 | -42.237
-10.5 | -0.7614 | 0.01753 | -0.0637 | -43.4341
-10 | -0.7215 | 0.0168 | -0.0621 | -42.9464
-9.5 | -0.6811 | 0.01607 | -0.0604 | -42.3833
-9 | -0.644 | 0.01513 | -0.0581 | -42.5644
-8.5 | -0.6014 | 0.01453 | -0.0567 | -41.3902
-8 | -0.561 | 0.01378 | -0.0549 | -40.7112
-7.5 | -0.5171 | 0.01327 | -0.0535 | -38.9676
-7 | -0.4748 | 0.01269 | -0.0519 | -37.4153
-6.5 | -0.4306 | 0.01222 | -0.0505 | -35.2373
-6 | -0.3875 | 0.01171 | -0.0488 | -33.0914
-5.5 | -0.3427 | 0.01138 | -0.0474 | -30.1142
-5 | -0.3003 | 0.01092 | -0.0456 | -27.5
-4.5 | -0.2628 | 0.01026 | -0.0428 | -25.614
-4 | -0.2372 | 0.0093 | -0.0379 | -25.5054
-3.5 | -0.2367 | 0.00816 | -0.0276 | -29.0074
-3 | -0.255 | 0.0068 | -0.0128 | -37.5
-2.5 | -0.2243 | 0.00658 | -0.0076 | -34.0881
-2 | -0.1721 | 0.00673 | -0.0071 | -25.5721
-1.5 | -0.1186 | 0.00699 | -0.0068 | -16.9671
-1 | -0.0573 | 0.00785 | -0.0072 | -7.2994
-0.5 | -0.0011 | 0.00804 | -0.0075 | -0.13682
0 | 0.0573 | 0.00781 | -0.0084 | 7.3367
0.5 | 0.1137 | 0.00766 | -0.0089 | 14.8433
1 | 0.1718 | 0.00742 | -0.0096 | 23.1536
1.5 | 0.2306 | 0.00723 | -0.0105 | 31.8949
2 | 0.2869 | 0.00694 | -0.0108 | 41.3401
2.5 | 0.341 | 0.00665 | -0.0106 | 51.2782
3 | 0.3928 | 0.00646 | -0.0101 | 60.805
3.5 | 0.4384 | 0.00642 | -0.0082 | 68.2866
4 | 0.4379 | 0.00727 | 0.0032 | 60.2338
4.5 | 0.4282 | 0.00815 | 0.016 | 52.5399
5 | 0.439 | 0.00929 | 0.024 | 47.2551
5.5 | 0.4614 | 0.01033 | 0.0294 | 44.666
6 | 0.4894 | 0.01133 | 0.0335 | 43.1951
6.5 | 0.5219 | 0.01227 | 0.0368 | 42.5346
7 | 0.5621 | 0.01283 | 0.0388 | 43.8114
7.5 | 0.6026 | 0.01342 | 0.0407 | 44.9031
8 | 0.6423 | 0.01408 | 0.0426 | 45.6179
8.5 | 0.6833 | 0.01468 | 0.0443 | 46.5463
9 | 0.7209 | 0.0155 | 0.0464 | 46.5097
9.5 | 0.7625 | 0.01608 | 0.0478 | 47.4192
10 | 0.7992 | 0.01689 | 0.0499 | 47.3179
10.5 | 0.8345 | 0.01781 | 0.0522 | 46.8557
11 | 0.8697 | 0.01875 | 0.0543 | 46.384
11.5 | 0.9039 | 0.01976 | 0.0564 | 45.7439
12 | 0.9293 | 0.02123 | 0.0598 | 43.773
12.5 | 0.9588 | 0.02249 | 0.0623 | 42.6323
13 | 0.9885 | 0.02373 | 0.0647 | 41.6561
13.5 | 1.0128 | 0.02527 | 0.0676 | 40.0791
14 | 1.0239 | 0.02773 | 0.0717 | 36.9239
14.5 | 1.0407 | 0.0299 | 0.0748 | 34.806
15 | 1.0595 | 0.03236 | 0.0768 | 32.741
15.5 | 1.0921 | 0.03522 | 0.0752 | 31.008
16 | 1.1193 | 0.03911 | 0.0727 | 28.6193
16.5 | 1.1266 | 0.04307 | 0.0739 | 26.1574
17 | 1.133 | 0.04726 | 0.0745 | 23.9738
17.5 | 1.1295 | 0.05284 | 0.0745 | 21.3759
18 | 1.1146 | 0.06031 | 0.0734 | 18.4812
18.5 | 1.0823 | 0.0709 | 0.0702 | 15.2652
19 | 1.0558 | 0.08189 | 0.0654 | 12.8929
19.5 | 1.0113 | 0.09689 | 0.0577 | 10.4376
20 | 0.974 | 0.11193 | 0.0491 | 8.7019

## 43. Re 1M Mach 0.10 (1)
BIGFOIL.COM POLAR EXPORT
NACA67-115 a=0.0
NACA67-115 a=0.0 |  |  |  | Cl Max: | 1.181 | at alpha= | 12 | deg
JavaFoil+Calcfoil stall+Eppler ext transition |  |  |  | L/D Max: | 101.093 | at alpha= | 4 | deg
Re: | 1000000 |  |  | Cd Min: | 0.00489 | at alpha= | -0.5 | deg
Mach: | 0.1 |  |  | Cl=0 at alpha= | -0.5 | deg
|  |  |  | @ Cl=0.1, Cd= | 0.0049228
|  |  |  | @ Cl=0.4, Cd= | 0.005152
|  |  |  | @ Cl=0.6, Cd= | 0.01116
alpha (deg) | Cl | Cd | Cm | Cl/Cd
-15.5 | -0.871 | 0.1188 | 0.014 | -7.328
-15 | -0.881 | 0.11303 | 0.013 | -7.797
-14.5 | -0.889 | 0.10609 | 0.013 | -8.378
-14 | -0.894 | 0.09948 | 0.013 | -8.991
-13.5 | -0.897 | 0.09362 | 0.012 | -9.582
-13 | -0.896 | 0.08792 | 0.012 | -10.19
-12.5 | -0.892 | 0.08265 | 0.012 | -10.797
-12 | -0.885 | 0.07654 | 0.012 | -11.567
-11.5 | -0.875 | 0.07193 | 0.011 | -12.163
-11 | -0.865 | 0.06488 | 0.011 | -13.34
-10.5 | -1.005 | 0.01811 | 0.017 | -55.489
-10 | -0.985 | 0.01676 | 0.016 | -58.744
-9.5 | -0.955 | 0.01597 | 0.015 | -59.8
-9 | -0.921 | 0.01517 | 0.014 | -60.734
-8.5 | -0.883 | 0.0146 | 0.012 | -60.505
-8 | -0.842 | 0.01395 | 0.011 | -60.331
-7.5 | -0.797 | 0.01327 | 0.01 | -60.077
-7 | -0.75 | 0.01267 | 0.009 | -59.175
-6.5 | -0.7 | 0.01197 | 0.008 | -58.464
-6 | -0.647 | 0.01179 | 0.006 | -54.922
-5.5 | -0.593 | 0.01136 | 0.005 | -52.244
-5 | -0.537 | 0.01096 | 0.004 | -49.013
-4.5 | -0.48 | 0.01059 | 0.003 | -45.344
-4 | -0.422 | 0.01022 | 0.001 | -41.264
-3.5 | -0.363 | 0.00991 | 0 | -36.601
-3 | -0.303 | 0.00957 | -0.001 | -31.697
-2.5 | -0.243 | 0.00501 | -0.002 | -48.458
-2 | -0.182 | 0.00497 | -0.003 | -36.69
-1.5 | -0.122 | 0.00494 | -0.005 | -24.669
-1 | -0.061 | 0.00492 | -0.006 | -12.396
-0.5 | 0 | 0.00489 | -0.007 | 0.009
0 | 0.061 | 0.00491 | -0.008 | 12.454
0.5 | 0.122 | 0.00493 | -0.01 | 24.755
1 | 0.183 | 0.00496 | -0.011 | 36.892
1.5 | 0.243 | 0.005 | -0.012 | 48.682
2 | 0.304 | 0.00505 | -0.013 | 60.15
2.5 | 0.364 | 0.00511 | -0.015 | 71.256
3 | 0.424 | 0.00518 | -0.016 | 81.749
3.5 | 0.483 | 0.00527 | -0.017 | 91.782
4 | 0.542 | 0.00536 | -0.018 | 101.093
4.5 | 0.601 | 0.01126 | -0.02 | 53.353
5 | 0.657 | 0.01132 | -0.021 | 58.062
5.5 | 0.713 | 0.01189 | -0.022 | 59.927
6 | 0.767 | 0.01233 | -0.023 | 62.158
6.5 | 0.819 | 0.01294 | -0.025 | 63.253
7 | 0.869 | 0.01352 | -0.026 | 64.244
7.5 | 0.916 | 0.01432 | -0.027 | 63.99
8 | 0.961 | 0.01497 | -0.028 | 64.194
8.5 | 1.003 | 0.0156 | -0.029 | 64.328
9 | 1.042 | 0.01637 | -0.03 | 63.659
9.5 | 1.077 | 0.01723 | -0.032 | 62.513
10 | 1.108 | 0.01806 | -0.033 | 61.379
10.5 | 1.136 | 0.01903 | -0.034 | 59.678
11 | 1.158 | 0.02004 | -0.035 | 57.8
11.5 | 1.176 | 0.02123 | -0.036 | 55.39
12 | 1.181 | 0.02299 | -0.037 | 51.394
12.5 | 1.181 | 0.02498 | -0.038 | 47.263
13 | 1.012 | 0.07886 | -0.026 | 12.836
13.5 | 0.996 | 0.09003 | -0.024 | 11.063
14 | 0.987 | 0.09672 | -0.024 | 10.207
14.5 | 0.972 | 0.1065 | -0.022 | 9.126
15 | 0.957 | 0.1114 | -0.022 | 8.595
15.5 | 0.94 | 0.11886 | -0.022 | 7.912
16 | 0.922 | 0.12439 | -0.023 | 7.408
16.5 | 0.9 | 0.1337 | -0.023 | 6.73
17 | 0.876 | 0.13925 | -0.023 | 6.288

## 44. Re 1M Mach 0.10 (2)
BIGFOIL.COM POLAR EXPORT
NACA67-115 a=0.0
NACA67-115 a=0.0 |  |  |  | Cl Max: | 1.1118 | at alpha= | 17 | deg
XFOIL ncrit=9 |  |  |  | L/D Max: | 68.0341 | at alpha= | 3.5 | deg
Re: | 1000000 |  |  | Cd Min: | 0.20433 | at alpha= | -20 | deg
Mach: | 0.1 |  |  | Cl=0 at alpha= | -0.49401 | deg
|  |  |  | @ Cl=0.1, Cd= | 0.00774
|  |  |  | @ Cl=0.4, Cd= | 0.0064776
|  |  |  | @ Cl=0.6, Cd= | 0.013484
alpha (deg) | Cl | Cd | Cm | Cl/Cd
-20 | -0.5627 | 0.20433 | -0.0205 | -2.7539
-19.5 | -0.5491 | 0.19737 | -0.0239 | -2.7821
-19 | -0.5321 | 0.19213 | -0.0273 | -2.7695
-17.5 | -0.8427 | 0.08315 | -0.0786 | -10.1347
-17 | -0.9074 | 0.0616 | -0.0945 | -14.7305
-16.5 | -0.9279 | 0.05174 | -0.0996 | -17.9339
-16 | -0.949 | 0.04503 | -0.0988 | -21.0748
-15.5 | -0.9671 | 0.0395 | -0.0957 | -24.4835
-15 | -0.9639 | 0.03623 | -0.0927 | -26.605
-14.5 | -0.9594 | 0.03309 | -0.0892 | -28.9937
-14 | -0.9603 | 0.02906 | -0.0846 | -33.0454
-13 | -0.9227 | 0.02456 | -0.0778 | -37.5692
-12.5 | -0.8945 | 0.02303 | -0.0751 | -38.8406
-12 | -0.8639 | 0.02165 | -0.0725 | -39.903
-11.5 | -0.8308 | 0.0203 | -0.07 | -40.9261
-11 | -0.7934 | 0.0193 | -0.0681 | -41.1088
-10.5 | -0.7615 | 0.01779 | -0.0653 | -42.8049
-10 | -0.7216 | 0.01702 | -0.0636 | -42.3972
-9.5 | -0.6816 | 0.01623 | -0.0617 | -41.9963
-9 | -0.644 | 0.01528 | -0.0595 | -42.1466
-8.5 | -0.6013 | 0.01465 | -0.058 | -41.0444
-8 | -0.5605 | 0.01391 | -0.0561 | -40.2948
-7.5 | -0.5167 | 0.01337 | -0.0547 | -38.6462
-7 | -0.4739 | 0.01279 | -0.053 | -37.0524
-6.5 | -0.4299 | 0.01229 | -0.0515 | -34.9797
-6 | -0.3864 | 0.01179 | -0.0498 | -32.7735
-5.5 | -0.3415 | 0.01144 | -0.0484 | -29.8514
-5 | -0.2986 | 0.01099 | -0.0465 | -27.1702
-4.5 | -0.2607 | 0.01033 | -0.0438 | -25.2372
-4 | -0.2345 | 0.00938 | -0.0389 | -25
-3.5 | -0.2329 | 0.0082 | -0.0289 | -28.4024
-3 | -0.2529 | 0.00689 | -0.0136 | -36.7054
-2.5 | -0.2255 | 0.0066 | -0.0077 | -34.1667
-2 | -0.1732 | 0.00676 | -0.0072 | -25.6213
-1.5 | -0.1197 | 0.00703 | -0.0068 | -17.027
-1 | -0.0575 | 0.00788 | -0.0073 | -7.297
-0.5 | -0.0007 | 0.00809 | -0.0076 | -0.086527
0 | 0.0577 | 0.00786 | -0.0085 | 7.341
0.5 | 0.1141 | 0.0077 | -0.0089 | 14.8182
1 | 0.1727 | 0.00745 | -0.0097 | 23.1812
1.5 | 0.2316 | 0.00727 | -0.0105 | 31.8569
2 | 0.2886 | 0.00696 | -0.0108 | 41.4655
2.5 | 0.3431 | 0.00667 | -0.0106 | 51.4393
3 | 0.3947 | 0.00648 | -0.01 | 60.9105
3.5 | 0.4395 | 0.00646 | -0.0078 | 68.0341
4 | 0.4356 | 0.00731 | 0.0043 | 59.5896
4.5 | 0.4259 | 0.00823 | 0.0171 | 51.7497
5 | 0.4372 | 0.00938 | 0.025 | 46.6098
5.5 | 0.4596 | 0.01044 | 0.0305 | 44.023
6 | 0.488 | 0.01144 | 0.0346 | 42.6573
6.5 | 0.5211 | 0.01236 | 0.0378 | 42.1602
7 | 0.5617 | 0.01293 | 0.0398 | 43.4416
7.5 | 0.6025 | 0.01352 | 0.0417 | 44.5636
8 | 0.6415 | 0.01424 | 0.0439 | 45.0492
8.5 | 0.6835 | 0.01481 | 0.0455 | 46.1512
9 | 0.7214 | 0.01562 | 0.0476 | 46.1844
9.5 | 0.7626 | 0.01627 | 0.0492 | 46.8715
10 | 0.7998 | 0.01708 | 0.0513 | 46.8267
10.5 | 0.8334 | 0.01812 | 0.0539 | 45.9934
11 | 0.8699 | 0.01902 | 0.0559 | 45.7361
11.5 | 0.9022 | 0.02018 | 0.0584 | 44.7076
12 | 0.9285 | 0.02163 | 0.0617 | 42.9265
12.5 | 0.9573 | 0.02299 | 0.0644 | 41.6398
13 | 0.9863 | 0.02431 | 0.0669 | 40.5718
13.5 | 1.0087 | 0.02603 | 0.07 | 38.7514
14 | 1.0163 | 0.02884 | 0.0744 | 35.2393
14.5 | 1.0354 | 0.03092 | 0.0773 | 33.4864
15 | 1.0523 | 0.03364 | 0.0794 | 31.2812
15.5 | 1.0821 | 0.03688 | 0.0778 | 29.3411
16 | 1.1056 | 0.04126 | 0.0753 | 26.7959
16.5 | 1.1094 | 0.0458 | 0.0762 | 24.2227
17 | 1.1118 | 0.05068 | 0.0764 | 21.9376
17.5 | 1.1025 | 0.05733 | 0.0756 | 19.2308
18 | 1.0816 | 0.06618 | 0.0733 | 16.3433
18.5 | 1.0431 | 0.07852 | 0.0683 | 13.2845
19 | 1.016 | 0.09045 | 0.0622 | 11.2327
19.5 | 0.9716 | 0.10642 | 0.0533 | 9.1299
20 | 0.9322 | 0.12256 | 0.0439 | 7.6061

## 45. Re 1M Mach 0.25 (1)
BIGFOIL.COM POLAR EXPORT
NACA67-115 a=0.0
NACA67-115 a=0.0 |  |  |  | Cl Max: | 1.121 | at alpha= | 11 | deg
JavaFoil+Calcfoil stall+Eppler ext transition |  |  |  | L/D Max: | 101.642 | at alpha= | 4 | deg
Re: | 1000000 |  |  | Cd Min: | 0.00496 | at alpha= | -0.5 | deg
Mach: | 0.25 |  |  | Cl=0 at alpha= | -0.5 | deg
|  |  |  | @ Cl=0.1, Cd= | 0.0049979
|  |  |  | @ Cl=0.4, Cd= | 0.0052348
|  |  |  | @ Cl=0.6, Cd= | 0.0099433
alpha (deg) | Cl | Cd | Cm | Cl/Cd
-14.5 | -0.706 | 0.11786 | 0.012 | -5.987
-14 | -0.739 | 0.11014 | 0.012 | -6.708
-13.5 | -0.766 | 0.10148 | 0.012 | -7.552
-13 | -0.788 | 0.09576 | 0.011 | -8.231
-12.5 | -0.805 | 0.08926 | 0.011 | -9.02
-12 | -0.816 | 0.08266 | 0.011 | -9.872
-11.5 | -0.821 | 0.07745 | 0.01 | -10.6
-11 | -0.82 | 0.07238 | 0.01 | -11.331
-10.5 | -0.815 | 0.06649 | 0.01 | -12.26
-10 | -0.811 | 0.05819 | 0.01 | -13.942
-9.5 | -0.946 | 0.01692 | 0.015 | -55.879
-9 | -0.92 | 0.016 | 0.014 | -57.479
-8.5 | -0.888 | 0.01534 | 0.013 | -57.851
-8 | -0.85 | 0.0143 | 0.011 | -59.466
-7.5 | -0.809 | 0.01369 | 0.01 | -59.042
-7 | -0.763 | 0.013 | 0.009 | -58.67
-6.5 | -0.714 | 0.01267 | 0.008 | -56.331
-6 | -0.662 | 0.01215 | 0.007 | -54.448
-5.5 | -0.607 | 0.01166 | 0.005 | -52.078
-5 | -0.551 | 0.01124 | 0.004 | -48.967
-4.5 | -0.492 | 0.01085 | 0.003 | -45.352
-4 | -0.433 | 0.01045 | 0.001 | -41.396
-3.5 | -0.372 | 0.01012 | 0 | -36.763
-3 | -0.311 | 0.00976 | -0.001 | -31.876
-2.5 | -0.249 | 0.00508 | -0.002 | -49.009
-2 | -0.187 | 0.00505 | -0.004 | -37.081
-1.5 | -0.125 | 0.00502 | -0.005 | -24.912
-1 | -0.063 | 0.00498 | -0.006 | -12.553
-0.5 | 0 | 0.00496 | -0.007 | 0.009
0 | 0.063 | 0.00498 | -0.009 | 12.599
0.5 | 0.125 | 0.00501 | -0.01 | 25.044
1 | 0.188 | 0.00504 | -0.011 | 37.295
1.5 | 0.25 | 0.00508 | -0.012 | 49.183
2 | 0.312 | 0.00512 | -0.014 | 60.803
2.5 | 0.373 | 0.0052 | -0.015 | 71.846
3 | 0.435 | 0.00528 | -0.016 | 82.385
3.5 | 0.496 | 0.00536 | -0.018 | 92.414
4 | 0.556 | 0.00547 | -0.019 | 101.642
4.5 | 0.616 | 0.01157 | -0.02 | 53.236
5 | 0.674 | 0.01199 | -0.021 | 56.206
5.5 | 0.73 | 0.01211 | -0.023 | 60.277
6 | 0.784 | 0.01261 | -0.024 | 62.188
6.5 | 0.836 | 0.01329 | -0.025 | 62.929
7 | 0.886 | 0.01416 | -0.026 | 62.524
7.5 | 0.932 | 0.01497 | -0.028 | 62.246
8 | 0.974 | 0.01569 | -0.029 | 62.069
8.5 | 1.013 | 0.01644 | -0.03 | 61.6
9 | 1.046 | 0.01727 | -0.031 | 60.6
9.5 | 1.075 | 0.01818 | -0.032 | 59.131
10 | 1.098 | 0.01914 | -0.034 | 57.345
10.5 | 1.114 | 0.02035 | -0.035 | 54.733
11 | 1.121 | 0.02187 | -0.036 | 51.258
11.5 | 0.944 | 0.07429 | -0.021 | 12.704
12 | 0.933 | 0.08083 | -0.02 | 11.544
12.5 | 0.918 | 0.08734 | -0.02 | 10.51
13 | 0.895 | 0.09319 | -0.02 | 9.608
13.5 | 0.866 | 0.10032 | -0.02 | 8.634
14 | 0.831 | 0.10959 | -0.02 | 7.58
14.5 | 0.788 | 0.11535 | -0.018 | 6.83
15 | 0.741 | 0.12321 | -0.018 | 6.016
15.5 | 0.69 | 0.13268 | -0.019 | 5.199
16 | 0.634 | 0.14165 | -0.02 | 4.478

## 46. Re 1M Mach 0.25 (2)
BIGFOIL.COM POLAR EXPORT
NACA67-115 a=0.0
NACA67-115 a=0.0 |  |  |  | Cl Max: | 0.986 | at alpha= | 15.5 | deg
XFOIL ncrit=9 |  |  |  | L/D Max: | 65.8507 | at alpha= | 3.5 | deg
Re: | 1000000 |  |  | Cd Min: | 0.21 | at alpha= | 20 | deg
Mach: | 0.25 |  |  | Cl=0 at alpha= | -0.51637 | deg
|  |  |  | @ Cl=0.1, Cd= | 0.0080289
|  |  |  | @ Cl=0.4, Cd= | 0.0066286
|  |  |  | @ Cl=0.6, Cd= | 0.014101
alpha (deg) | Cl | Cd | Cm | Cl/Cd
-18 | -0.4771 | 0.18075 | -0.0433 | -2.6396
-17.5 | -0.4762 | 0.16889 | -0.0498 | -2.8196
-17 | -0.466 | 0.16172 | -0.0528 | -2.8815
-16.5 | -0.4516 | 0.15598 | -0.0554 | -2.8952
-16 | -0.4392 | 0.14953 | -0.0586 | -2.9372
-15.5 | -0.7196 | 0.07396 | -0.0946 | -9.7296
-15 | -0.7734 | 0.05835 | -0.1034 | -13.2545
-14.5 | -0.8117 | 0.04881 | -0.1049 | -16.6298
-14 | -0.8556 | 0.04049 | -0.1024 | -21.1311
-13 | -0.88 | 0.03098 | -0.093 | -28.4054
-12.5 | -0.871 | 0.02788 | -0.0885 | -31.241
-12 | -0.8518 | 0.0255 | -0.0844 | -33.4039
-11.5 | -0.8255 | 0.02327 | -0.0809 | -35.4749
-11 | -0.793 | 0.02146 | -0.0779 | -36.9525
-10.5 | -0.7555 | 0.02006 | -0.0753 | -37.662
-10 | -0.722 | 0.01836 | -0.0721 | -39.3246
-9.5 | -0.6819 | 0.01735 | -0.0698 | -39.3026
-9 | -0.6385 | 0.01657 | -0.0678 | -38.5335
-8.5 | -0.6007 | 0.0154 | -0.065 | -39.0065
-8 | -0.5558 | 0.01475 | -0.0633 | -37.6814
-7.5 | -0.5144 | 0.01392 | -0.061 | -36.954
-7 | -0.4674 | 0.01346 | -0.0595 | -34.7251
-6.5 | -0.4255 | 0.01272 | -0.0572 | -33.4513
-6 | -0.3792 | 0.01229 | -0.0555 | -30.8544
-5.5 | -0.3354 | 0.01181 | -0.0535 | -28.3997
-5 | -0.2907 | 0.01131 | -0.0516 | -25.7029
-4.5 | -0.249 | 0.01075 | -0.0492 | -23.1628
-4 | -0.2198 | 0.00982 | -0.0446 | -22.3829
-3.5 | -0.2132 | 0.00851 | -0.0355 | -25.0529
-3 | -0.2403 | 0.00733 | -0.0186 | -32.7831
-2.5 | -0.232 | 0.00673 | -0.0083 | -34.4725
-2 | -0.179 | 0.00692 | -0.0075 | -25.8671
-1.5 | -0.1238 | 0.00721 | -0.007 | -17.1706
-1 | -0.0591 | 0.00808 | -0.0076 | -7.3144
-0.5 | 0.002 | 0.00833 | -0.0083 | 0.2401
0 | 0.0607 | 0.00825 | -0.009 | 7.3576
0.5 | 0.1158 | 0.00794 | -0.0088 | 14.5844
1 | 0.1781 | 0.00764 | -0.0099 | 23.3115
1.5 | 0.2369 | 0.00745 | -0.0104 | 31.7987
2 | 0.2983 | 0.00712 | -0.0112 | 41.8961
2.5 | 0.3532 | 0.00681 | -0.0106 | 51.8649
3 | 0.4048 | 0.00661 | -0.0095 | 61.2405
3.5 | 0.4412 | 0.0067 | -0.0051 | 65.8507
4 | 0.4216 | 0.00754 | 0.0107 | 55.9151
4.5 | 0.4147 | 0.00868 | 0.0228 | 47.7765
5 | 0.4275 | 0.00988 | 0.0306 | 43.2692
5.5 | 0.4515 | 0.01097 | 0.0359 | 41.1577
6 | 0.4808 | 0.01202 | 0.0402 | 40
6.5 | 0.5171 | 0.01289 | 0.0433 | 40.1164
7 | 0.5587 | 0.01354 | 0.0455 | 41.2629
7.5 | 0.6014 | 0.01412 | 0.0475 | 42.5921
8 | 0.6417 | 0.01488 | 0.0499 | 43.125
8.5 | 0.6828 | 0.01562 | 0.0521 | 43.7132
9 | 0.7231 | 0.01643 | 0.0544 | 44.011
9.5 | 0.7613 | 0.01739 | 0.0569 | 43.778
10 | 0.7987 | 0.01837 | 0.0594 | 43.4785
10.5 | 0.8332 | 0.01952 | 0.0624 | 42.6844
11 | 0.867 | 0.02076 | 0.0653 | 41.763
11.5 | 0.8926 | 0.02255 | 0.069 | 39.5831
12 | 0.9188 | 0.02426 | 0.0726 | 37.873
12.5 | 0.9434 | 0.02617 | 0.076 | 36.0489
13 | 0.9661 | 0.02824 | 0.0793 | 34.2103
13.5 | 0.9725 | 0.03151 | 0.0837 | 30.8632
14 | 0.9821 | 0.03477 | 0.0873 | 28.2456
14.5 | 0.9846 | 0.03875 | 0.0906 | 25.409
15 | 0.9827 | 0.04383 | 0.0924 | 22.4207
15.5 | 0.986 | 0.05075 | 0.0896 | 19.4286
16 | 0.9725 | 0.06107 | 0.0835 | 15.9243
16.5 | 0.9404 | 0.07303 | 0.0778 | 12.8769
17 | 0.9115 | 0.08565 | 0.0707 | 10.6421
17.5 | 0.8642 | 0.10267 | 0.0607 | 8.4173
18.5 | 0.5867 | 0.19113 | 0.0208 | 3.0696
19 | 0.6009 | 0.19767 | 0.0169 | 3.0399
19.5 | 0.6207 | 0.20173 | 0.014 | 3.0769
20 | 0.631 | 0.21 | 0.0099 | 3.0048

## 47. Re 1M Mach 0.50 (1)
BIGFOIL.COM POLAR EXPORT
NACA67-115 a=0.0
NACA67-115 a=0.0 |  |  |  | Cl Max: | 1.127 | at alpha= | 20 | deg
JavaFoil+Calcfoil stall+Eppler ext transition |  |  |  | L/D Max: | 94.327 | at alpha= | 3.5 | deg
Re: | 1000000 |  |  | Cd Min: | 0.0053 | at alpha= | -0.5 | deg
Mach: | 0.5 |  |  | Cl=0 at alpha= | -0.5 | deg
|  |  |  | @ Cl=0.1, Cd= | 0.0053329
|  |  |  | @ Cl=0.4, Cd= | 0.0055823
|  |  |  | @ Cl=0.6, Cd= | 0.010755
alpha (deg) | Cl | Cd | Cm | Cl/Cd
-20 | -1.074 | 0.19921 | 0.025 | -5.39
-19.5 | -1.047 | 0.19117 | 0.024 | -5.476
-19 | -1.02 | 0.18935 | 0.023 | -5.387
-18.5 | -0.994 | 0.17816 | 0.022 | -5.577
-18 | -0.967 | 0.17455 | 0.022 | -5.539
-17.5 | -0.938 | 0.17151 | 0.02 | -5.472
-17 | -0.911 | 0.16524 | 0.019 | -5.512
-16.5 | -0.884 | 0.16016 | 0.019 | -5.519
-16 | -0.857 | 0.15436 | 0.018 | -5.551
-15.5 | -0.83 | 0.15003 | 0.017 | -5.533
-15 | -0.803 | 0.14697 | 0.017 | -5.462
-14.5 | -0.774 | 0.14017 | 0.015 | -5.522
-14 | -0.747 | 0.13642 | 0.014 | -5.474
-13.5 | -0.72 | 0.12801 | 0.014 | -5.623
-13 | -0.693 | 0.12908 | 0.013 | -5.365
-12.5 | -0.665 | 0.12059 | 0.012 | -5.518
-12 | -0.637 | 0.11654 | 0.011 | -5.464
-11.5 | -0.609 | 0.11112 | 0.01 | -5.484
-11 | -0.582 | 0.10777 | 0.01 | -5.401
-10.5 | -0.555 | 0.10096 | 0.009 | -5.495
-10 | -0.527 | 0.10093 | 0.009 | -5.226
-9.5 | -0.499 | 0.12529 | 0.007 | -3.982
-9 | -0.472 | 0.08684 | 0.007 | -5.432
-8.5 | -0.444 | 0.07987 | 0.006 | -5.562
-8 | -0.417 | 0.06134 | 0.005 | -6.79
-7.5 | -0.614 | 0.05271 | 0.006 | -11.647
-7 | -0.635 | 0.04615 | 0.005 | -13.764
-6.5 | -0.749 | 0.01492 | 0.009 | -50.186
-6 | -0.711 | 0.01404 | 0.007 | -50.627
-5.5 | -0.661 | 0.01331 | 0.006 | -49.714
-5 | -0.604 | 0.0126 | 0.004 | -47.971
-4.5 | -0.543 | 0.01205 | 0.003 | -45.046
-4 | -0.479 | 0.01156 | 0.002 | -41.406
-3.5 | -0.413 | 0.0111 | 0 | -37.195
-3 | -0.346 | 0.01066 | -0.001 | -32.428
-2.5 | -0.277 | 0.01024 | -0.003 | -27.1
-2 | -0.208 | 0.00541 | -0.004 | -38.419
-1.5 | -0.139 | 0.00536 | -0.005 | -25.902
-1 | -0.07 | 0.00532 | -0.007 | -13.068
-0.5 | 0 | 0.0053 | -0.008 | 0.009
0 | 0.07 | 0.00532 | -0.01 | 13.117
0.5 | 0.14 | 0.00535 | -0.011 | 26.099
1 | 0.209 | 0.00539 | -0.012 | 38.768
1.5 | 0.278 | 0.00545 | -0.014 | 50.934
2 | 0.347 | 0.00552 | -0.015 | 62.747
2.5 | 0.415 | 0.0056 | -0.017 | 74.086
3 | 0.483 | 0.00571 | -0.018 | 84.611
3.5 | 0.55 | 0.00583 | -0.019 | 94.327
4 | 0.617 | 0.01243 | -0.021 | 49.677
4.5 | 0.682 | 0.013 | -0.022 | 52.417
5 | 0.743 | 0.01357 | -0.024 | 54.708
5.5 | 0.799 | 0.0143 | -0.025 | 55.875
6 | 0.85 | 0.01499 | -0.027 | 56.72
6.5 | 0.892 | 0.01623 | -0.028 | 54.968
7 | 0.921 | 0.01739 | -0.029 | 52.937
7.5 | 0.925 | 0.01859 | -0.031 | 49.739
8 | 0.719 | 0.05618 | -0.015 | 12.8
8.5 | 0.5 | 0.05983 | -0.017 | 8.364
9 | 0.526 | 0.07199 | -0.014 | 7.301
9.5 | 0.553 | 0.08815 | -0.016 | 6.278
10 | 0.581 | 0.09809 | -0.016 | 5.919
10.5 | 0.609 | 0.10299 | -0.018 | 5.91
11 | 0.636 | 0.10771 | -0.019 | 5.905
11.5 | 0.663 | 0.11087 | -0.019 | 5.981
12 | 0.69 | 0.11384 | -0.02 | 6.063
12.5 | 0.718 | 0.11999 | -0.021 | 5.982
13 | 0.746 | 0.12461 | -0.023 | 5.986
13.5 | 0.773 | 0.12839 | -0.024 | 6.02
14 | 0.8 | 0.13695 | -0.024 | 5.839
14.5 | 0.827 | 0.14463 | -0.025 | 5.716
15 | 0.856 | 0.1471 | -0.027 | 5.817
15.5 | 0.882 | 0.1554 | -0.028 | 5.678
16 | 0.909 | 0.15999 | -0.029 | 5.681
16.5 | 0.936 | 0.16346 | -0.029 | 5.725
17 | 0.963 | 0.16792 | -0.031 | 5.737
17.5 | 0.992 | 0.17681 | -0.032 | 5.608
18 | 1.018 | 0.18046 | -0.033 | 5.642
18.5 | 1.045 | 0.18588 | -0.034 | 5.62
19 | 1.071 | 0.18902 | -0.035 | 5.668
19.5 | 1.101 | 0.19944 | -0.037 | 5.518
20 | 1.127 | 0.19841 | -0.038 | 5.68

## 48. Re 1M Mach 0.50 (2)
BIGFOIL.COM POLAR EXPORT
NACA67-115 a=0.0
NACA67-115 a=0.0 |  |  |  | Cl Max: | 0.7653 | at alpha= | 10.5 | deg
XFOIL ncrit=9 |  |  |  | L/D Max: | 59.4737 | at alpha= | 3 | deg
Re: | 1000000 |  |  | Cd Min: | 0.14997 | at alpha= | 15.5 | deg
Mach: | 0.5 |  |  | Cl=0 at alpha= | -0.52334 | deg
|  |  |  | @ Cl=0.1, Cd= | 0.0094145
|  |  |  | @ Cl=0.4, Cd= | 0.0073786
|  |  |  | @ Cl=0.6, Cd= | 0.14997
alpha (deg) | Cl | Cd | Cm | Cl/Cd
-14 | -0.3875 | 0.12865 | -0.0787 | -3.012
-13.5 | -0.3831 | 0.11955 | -0.0831 | -3.2045
-13 | -0.3871 | 0.10882 | -0.0884 | -3.5573
-12.5 | -0.4001 | 0.09684 | -0.0947 | -4.1316
-12 | -0.4258 | 0.08307 | -0.1022 | -5.1258
-11.5 | -0.4637 | 0.06538 | -0.1137 | -7.0924
-11 | -0.5119 | 0.05154 | -0.1214 | -9.9321
-10.5 | -0.5495 | 0.0432 | -0.1213 | -12.7199
-10 | -0.5804 | 0.03681 | -0.1169 | -15.7675
-9.5 | -0.6039 | 0.03112 | -0.1101 | -19.4055
-9 | -0.6098 | 0.0264 | -0.1027 | -23.0985
-8.5 | -0.5902 | 0.02166 | -0.0969 | -27.2484
-8 | -0.5441 | 0.01884 | -0.0932 | -28.88
-7.5 | -0.4959 | 0.01732 | -0.0896 | -28.6316
-7 | -0.4498 | 0.01604 | -0.0858 | -28.0424
-6.5 | -0.4014 | 0.01518 | -0.0824 | -26.4427
-6 | -0.3554 | 0.01425 | -0.079 | -24.9404
-5.5 | -0.3068 | 0.01355 | -0.076 | -22.6421
-5 | -0.2566 | 0.01298 | -0.0733 | -19.7689
-4.5 | -0.2082 | 0.01238 | -0.0704 | -16.8174
-4 | -0.1653 | 0.01166 | -0.0667 | -14.1767
-3.5 | -0.1448 | 0.01041 | -0.0593 | -13.9097
-3 | -0.1661 | 0.00873 | -0.0439 | -19.0263
-2.5 | -0.2272 | 0.00767 | -0.0186 | -29.6219
-2 | -0.2032 | 0.00762 | -0.0093 | -26.6667
-1.5 | -0.1403 | 0.00798 | -0.0083 | -17.5815
-1 | -0.0633 | 0.00921 | -0.0095 | -6.873
-0.5 | 0.0031 | 0.00971 | -0.0096 | 0.31926
0 | 0.0671 | 0.0096 | -0.0097 | 6.9896
0.5 | 0.1398 | 0.00919 | -0.0113 | 15.2122
1 | 0.1966 | 0.00894 | -0.0098 | 21.9911
1.5 | 0.2655 | 0.00844 | -0.0106 | 31.4573
2 | 0.3256 | 0.00795 | -0.0094 | 40.956
2.5 | 0.3849 | 0.00746 | -0.0076 | 51.5952
3 | 0.4294 | 0.00722 | -0.0028 | 59.4737
3.5 | 0.4027 | 0.00776 | 0.0163 | 51.8943
4 | 0.3773 | 0.00924 | 0.0332 | 40.8333
4.5 | 0.3751 | 0.01076 | 0.0447 | 34.8606
5 | 0.3925 | 0.0121 | 0.0525 | 32.438
5.5 | 0.4206 | 0.01336 | 0.0582 | 31.482
6 | 0.4589 | 0.0144 | 0.0625 | 31.8681
6.5 | 0.5039 | 0.01527 | 0.0659 | 32.9993
7 | 0.5491 | 0.01618 | 0.0693 | 33.937
7.5 | 0.5918 | 0.01729 | 0.073 | 34.2279
8 | 0.6325 | 0.01851 | 0.0771 | 34.1707
8.5 | 0.672 | 0.01991 | 0.0814 | 33.7519
9 | 0.7045 | 0.02182 | 0.0865 | 32.2869
9.5 | 0.7346 | 0.02405 | 0.0916 | 30.5447
10 | 0.7568 | 0.02724 | 0.097 | 27.7827
10.5 | 0.7653 | 0.03158 | 0.1025 | 24.2337
11 | 0.7565 | 0.03702 | 0.1075 | 20.4349
11.5 | 0.734 | 0.04395 | 0.1105 | 16.7008
12 | 0.7027 | 0.05288 | 0.11 | 13.2886
12.5 | 0.6667 | 0.06424 | 0.1049 | 10.3783
13 | 0.6246 | 0.0792 | 0.0954 | 7.8864
13.5 | 0.579 | 0.0969 | 0.0845 | 5.9752
14 | 0.5363 | 0.11424 | 0.0751 | 4.6945
14.5 | 0.5152 | 0.12865 | 0.0675 | 4.0047
15 | 0.5098 | 0.14041 | 0.0616 | 3.6308
15.5 | 0.5142 | 0.14997 | 0.057 | 3.4287

## 49. Re 2M Mach 0.00 (1)
BIGFOIL.COM POLAR EXPORT
NACA67-115 a=0.0
NACA67-115 a=0.0 |  |  |  | Cl Max: | 1.207 | at alpha= | 13 | deg
JavaFoil+Calcfoil stall+Eppler ext transition |  |  |  | L/D Max: | 112.575 | at alpha= | 3.5 | deg
Re: | 2000000 |  |  | Cd Min: | 0.00317 | at alpha= | 0 | deg
Mach: | 0 |  |  | Cl=0 at alpha= | -0.5 | deg
|  |  |  | @ Cl=0.1, Cd= | 0.0035411
|  |  |  | @ Cl=0.4, Cd= | 0.004075
|  |  |  | @ Cl=0.6, Cd= | 0.0097865
alpha (deg) | Cl | Cd | Cm | Cl/Cd
-17 | -0.867 | 0.13223 | 0.016 | -6.557
-16.5 | -0.88 | 0.12407 | 0.016 | -7.094
-16 | -0.892 | 0.1175 | 0.015 | -7.591
-15.5 | -0.902 | 0.11118 | 0.015 | -8.115
-15 | -0.911 | 0.10217 | 0.015 | -8.92
-14.5 | -0.917 | 0.09596 | 0.015 | -9.554
-14 | -0.922 | 0.08894 | 0.015 | -10.362
-13.5 | -0.925 | 0.08148 | 0.015 | -11.354
-13 | -0.935 | 0.06955 | 0.016 | -13.438
-12.5 | -1.069 | 0.02117 | 0.021 | -50.502
-12 | -1.072 | 0.01795 | 0.02 | -59.717
-11.5 | -1.058 | 0.01701 | 0.019 | -62.221
-11 | -1.04 | 0.01602 | 0.018 | -64.906
-10.5 | -1.017 | 0.01524 | 0.017 | -66.73
-10 | -0.989 | 0.01439 | 0.016 | -68.774
-9.5 | -0.958 | 0.01373 | 0.015 | -69.782
-9 | -0.923 | 0.0131 | 0.013 | -70.441
-8.5 | -0.884 | 0.01261 | 0.012 | -70.094
-8 | -0.842 | 0.01199 | 0.011 | -70.186
-7.5 | -0.796 | 0.01154 | 0.01 | -69.009
-7 | -0.749 | 0.01111 | 0.009 | -67.382
-6.5 | -0.698 | 0.01064 | 0.008 | -65.634
-6 | -0.646 | 0.01022 | 0.006 | -63.238
-5.5 | -0.592 | 0.00987 | 0.005 | -59.973
-5 | -0.536 | 0.00956 | 0.004 | -56.057
-4.5 | -0.479 | 0.00924 | 0.003 | -51.816
-4 | -0.421 | 0.0089 | 0.001 | -47.28
-3.5 | -0.362 | 0.00863 | 0 | -41.941
-3 | -0.302 | 0.00835 | -0.001 | -36.222
-2.5 | -0.244 | 0.0038 | -0.002 | -64.112
-2 | -0.183 | 0.00377 | -0.004 | -48.57
-1.5 | -0.122 | 0.00319 | -0.005 | -38.378
-1 | -0.061 | 0.00335 | -0.006 | -18.259
-0.5 | 0 | 0.00335 | -0.007 | 0.013
0 | 0.061 | 0.00317 | -0.009 | 19.328
0.5 | 0.123 | 0.00376 | -0.01 | 32.569
1 | 0.184 | 0.00378 | -0.011 | 48.618
1.5 | 0.244 | 0.00381 | -0.012 | 64.161
2 | 0.305 | 0.00386 | -0.014 | 78.968
2.5 | 0.365 | 0.00404 | -0.015 | 90.457
3 | 0.425 | 0.0041 | -0.016 | 103.851
3.5 | 0.485 | 0.00431 | -0.017 | 112.575
4 | 0.544 | 0.00493 | -0.019 | 110.258
4.5 | 0.599 | 0.00978 | -0.02 | 61.261
5 | 0.656 | 0.01015 | -0.021 | 64.605
5.5 | 0.711 | 0.01052 | -0.022 | 67.593
6 | 0.765 | 0.01092 | -0.023 | 70.042
6.5 | 0.817 | 0.01134 | -0.025 | 72.044
7 | 0.867 | 0.01178 | -0.026 | 73.657
7.5 | 0.915 | 0.01254 | -0.027 | 72.996
8 | 0.96 | 0.01307 | -0.028 | 73.493
8.5 | 1.003 | 0.01362 | -0.029 | 73.664
9 | 1.043 | 0.01426 | -0.03 | 73.091
9.5 | 1.079 | 0.01491 | -0.032 | 72.333
10 | 1.111 | 0.01563 | -0.033 | 71.119
10.5 | 1.14 | 0.01643 | -0.034 | 69.394
11 | 1.165 | 0.01718 | -0.035 | 67.824
11.5 | 1.186 | 0.01816 | -0.036 | 65.287
12 | 1.198 | 0.01921 | -0.037 | 62.386
12.5 | 1.206 | 0.02009 | -0.038 | 60.026
13 | 1.207 | 0.02145 | -0.039 | 56.273
13.5 | 1.202 | 0.02306 | -0.04 | 52.145
14 | 1.19 | 0.02558 | -0.041 | 46.514
14.5 | 1.153 | 0.03284 | -0.041 | 35.12
15 | 1.002 | 0.09471 | -0.029 | 10.575
15.5 | 0.982 | 0.10398 | -0.028 | 9.447
16 | 0.967 | 0.10886 | -0.029 | 8.884
16.5 | 0.947 | 0.11594 | -0.029 | 8.169
17 | 0.924 | 0.12413 | -0.028 | 7.445
17.5 | 0.901 | 0.13248 | -0.028 | 6.804
18 | 0.876 | 0.1423 | -0.027 | 6.159

## 50. Re 2M Mach 0.00 (2)
BIGFOIL.COM POLAR EXPORT
NACA67-115 a=0.0
NACA67-115 a=0.0 |  |  |  | Cl Max: | 1.2585 | at alpha= | 19 | deg
XFOIL ncrit=9 |  |  |  | L/D Max: | 75.0998 | at alpha= | 2.5 | deg
Re: | 2000000 |  |  | Cd Min: | 0.07003 | at alpha= | 20 | deg
Mach: | 0 |  |  | Cl=0 at alpha= | -0.49573 | deg
|  |  |  | @ Cl=0.1, Cd= | 0.0046413
|  |  |  | @ Cl=0.4, Cd= | 0.0073827
|  |  |  | @ Cl=0.6, Cd= | 0.010956
alpha (deg) | Cl | Cd | Cm | Cl/Cd
-19 | -1.2024 | 0.04918 | -0.0891 | -24.449
-18.5 | -1.1995 | 0.04232 | -0.093 | -28.3436
-18 | -1.1927 | 0.03873 | -0.0917 | -30.7952
-17.5 | -1.1888 | 0.03527 | -0.0894 | -33.7057
-17 | -1.1877 | 0.03188 | -0.0862 | -37.2553
-16.5 | -1.1672 | 0.0299 | -0.0841 | -39.0368
-16 | -1.1543 | 0.02756 | -0.0809 | -41.8832
-15.5 | -1.1365 | 0.0255 | -0.0779 | -44.5686
-15 | -1.1086 | 0.02421 | -0.0756 | -45.791
-14.5 | -1.0826 | 0.02272 | -0.073 | -47.6496
-14 | -1.053 | 0.02151 | -0.0706 | -48.954
-13.5 | -1.0298 | 0.01986 | -0.0672 | -51.853
-13 | -1.0027 | 0.01835 | -0.0642 | -54.6431
-12.5 | -0.9695 | 0.01725 | -0.0618 | -56.2029
-12 | -0.9326 | 0.01639 | -0.0598 | -56.9005
-11 | -0.8549 | 0.01488 | -0.0562 | -57.453
-10.5 | -0.816 | 0.01404 | -0.0543 | -58.1197
-10 | -0.775 | 0.01338 | -0.0526 | -57.9223
-9.5 | -0.7326 | 0.01281 | -0.0511 | -57.1897
-9 | -0.6899 | 0.01224 | -0.0496 | -56.3644
-8.5 | -0.6461 | 0.01177 | -0.0482 | -54.8938
-8 | -0.6022 | 0.01129 | -0.0468 | -53.3392
-7.5 | -0.5571 | 0.01085 | -0.0456 | -51.3456
-7 | -0.5117 | 0.01045 | -0.0443 | -48.9665
-6.5 | -0.4668 | 0.01003 | -0.043 | -46.5404
-6 | -0.4204 | 0.00968 | -0.0418 | -43.4298
-5.5 | -0.3753 | 0.0093 | -0.0404 | -40.3548
-5 | -0.3297 | 0.00895 | -0.039 | -36.838
-4.5 | -0.2851 | 0.0086 | -0.0374 | -33.1512
-4 | -0.2446 | 0.00814 | -0.035 | -30.0491
-3.5 | -0.2113 | 0.00753 | -0.0311 | -28.0611
-3 | -0.1944 | 0.00678 | -0.0237 | -28.6726
-2.5 | -0.179 | 0.00576 | -0.016 | -31.0764
-2 | -0.1668 | 0.00445 | -0.0075 | -37.4831
-1.5 | -0.1133 | 0.00438 | -0.0073 | -25.8676
-1 | -0.0563 | 0.00445 | -0.0078 | -12.6517
-0.5 | -0.0005 | 0.00462 | -0.0079 | -0.10823
0 | 0.058 | 0.00467 | -0.0086 | 12.4197
0.5 | 0.1165 | 0.00463 | -0.0095 | 25.162
1 | 0.1745 | 0.00457 | -0.0104 | 38.1838
1.5 | 0.2321 | 0.00451 | -0.0112 | 51.4634
2 | 0.2887 | 0.00444 | -0.0117 | 65.0225
2.5 | 0.3387 | 0.00451 | -0.0108 | 75.0998
3 | 0.3624 | 0.00532 | -0.0046 | 68.1203
3.5 | 0.3747 | 0.0062 | 0.0039 | 60.4355
4 | 0.3874 | 0.00693 | 0.0123 | 55.9019
4.5 | 0.4105 | 0.00776 | 0.0181 | 52.8995
5 | 0.4391 | 0.00857 | 0.0226 | 51.2369
5.5 | 0.4738 | 0.00929 | 0.0259 | 51.0011
6 | 0.5108 | 0.00996 | 0.0286 | 51.2851
6.5 | 0.5526 | 0.01044 | 0.0305 | 52.931
7 | 0.5953 | 0.01091 | 0.0322 | 54.5646
7.5 | 0.6394 | 0.01134 | 0.0336 | 56.3845
8 | 0.6813 | 0.01187 | 0.0353 | 57.3968
8.5 | 0.7247 | 0.01235 | 0.0366 | 58.6802
9 | 0.7666 | 0.01292 | 0.0382 | 59.3344
9.5 | 0.8076 | 0.01349 | 0.0398 | 59.8666
10 | 0.8478 | 0.0141 | 0.0416 | 60.1277
10.5 | 0.8861 | 0.01482 | 0.0435 | 59.7908
11 | 0.9235 | 0.01563 | 0.0455 | 59.0851
11.5 | 0.9598 | 0.01651 | 0.0476 | 58.1345
12 | 0.9952 | 0.01736 | 0.0497 | 57.3272
12.5 | 1.0289 | 0.01835 | 0.052 | 56.0708
13 | 1.059 | 0.01959 | 0.0546 | 54.0582
13.5 | 1.0865 | 0.02089 | 0.0574 | 52.0105
14 | 1.1158 | 0.02218 | 0.0598 | 50.3066
14.5 | 1.1422 | 0.02357 | 0.0624 | 48.4599
15 | 1.1656 | 0.02523 | 0.0652 | 46.199
15.5 | 1.1894 | 0.02684 | 0.0677 | 44.3145
16 | 1.2075 | 0.02888 | 0.0705 | 41.8109
16.5 | 1.2212 | 0.03128 | 0.0734 | 39.0409
17 | 1.2302 | 0.03521 | 0.0744 | 34.9389
17.5 | 1.2509 | 0.04015 | 0.0712 | 31.1557
19 | 1.2585 | 0.05443 | 0.0722 | 23.1214
19.5 | 1.2484 | 0.06148 | 0.0706 | 20.3058
20 | 1.2316 | 0.07003 | 0.0677 | 17.5867

## 51. Re 2M Mach 0.10 (1)
BIGFOIL.COM POLAR EXPORT
NACA67-115 a=0.0
NACA67-115 a=0.0 |  |  |  | Cl Max: | 1.195 | at alpha= | 12.5 | deg
JavaFoil+Calcfoil stall+Eppler ext transition |  |  |  | L/D Max: | 112.95 | at alpha= | 3.5 | deg
Re: | 2000000 |  |  | Cd Min: | 0.00317 | at alpha= | 0 | deg
Mach: | 0.1 |  |  | Cl=0 at alpha= | -0.5 | deg
|  |  |  | @ Cl=0.1, Cd= | 0.0034441
|  |  |  | @ Cl=0.4, Cd= | 0.0040355
|  |  |  | @ Cl=0.6, Cd= | 0.009675
alpha (deg) | Cl | Cd | Cm | Cl/Cd
-17 | -0.829 | 0.13392 | 0.016 | -6.191
-16.5 | -0.845 | 0.12703 | 0.016 | -6.655
-16 | -0.86 | 0.12001 | 0.015 | -7.17
-15.5 | -0.874 | 0.11132 | 0.015 | -7.855
-15 | -0.886 | 0.10412 | 0.015 | -8.507
-14.5 | -0.894 | 0.09792 | 0.015 | -9.135
-14 | -0.901 | 0.09143 | 0.015 | -9.855
-13.5 | -0.906 | 0.08451 | 0.015 | -10.725
-13 | -0.912 | 0.07585 | 0.015 | -12.019
-12.5 | -0.908 | 0.07165 | 0.014 | -12.668
-12 | -1.061 | 0.01852 | 0.02 | -57.277
-11.5 | -1.05 | 0.01735 | 0.019 | -60.54
-11 | -1.035 | 0.01627 | 0.018 | -63.583
-10.5 | -1.014 | 0.01543 | 0.017 | -65.691
-10 | -0.988 | 0.01458 | 0.016 | -67.76
-9.5 | -0.958 | 0.0139 | 0.015 | -68.888
-9 | -0.923 | 0.01323 | 0.014 | -69.797
-8.5 | -0.885 | 0.01272 | 0.012 | -69.601
-8 | -0.843 | 0.01213 | 0.011 | -69.529
-7.5 | -0.799 | 0.0116 | 0.01 | -68.86
-7 | -0.751 | 0.01117 | 0.009 | -67.216
-6.5 | -0.701 | 0.0107 | 0.008 | -65.527
-6 | -0.649 | 0.01031 | 0.006 | -62.955
-5.5 | -0.595 | 0.00994 | 0.005 | -59.824
-5 | -0.538 | 0.00959 | 0.004 | -56.145
-4.5 | -0.481 | 0.00926 | 0.003 | -51.928
-4 | -0.423 | 0.00896 | 0.001 | -47.155
-3.5 | -0.364 | 0.00868 | 0 | -41.899
-3 | -0.304 | 0.00836 | -0.001 | -36.341
-2.5 | -0.245 | 0.00381 | -0.002 | -64.187
-2 | -0.184 | 0.00379 | -0.004 | -48.504
-1.5 | -0.123 | 0.00318 | -0.005 | -38.576
-1 | -0.061 | 0.00319 | -0.006 | -19.276
-0.5 | 0 | 0.00318 | -0.007 | 0.014
0 | 0.062 | 0.00317 | -0.009 | 19.424
0.5 | 0.123 | 0.00361 | -0.01 | 34.158
1 | 0.185 | 0.0038 | -0.011 | 48.593
1.5 | 0.245 | 0.00383 | -0.012 | 64.016
2 | 0.306 | 0.00388 | -0.014 | 78.993
2.5 | 0.367 | 0.00392 | -0.015 | 93.656
3 | 0.427 | 0.00413 | -0.016 | 103.512
3.5 | 0.487 | 0.00431 | -0.017 | 112.95
4 | 0.546 | 0.00495 | -0.019 | 110.465
4.5 | 0.602 | 0.00985 | -0.02 | 61.098
5 | 0.659 | 0.01022 | -0.021 | 64.465
5.5 | 0.714 | 0.01056 | -0.022 | 67.628
6 | 0.768 | 0.01097 | -0.023 | 70.042
6.5 | 0.82 | 0.01141 | -0.025 | 71.886
7 | 0.87 | 0.01187 | -0.026 | 73.343
7.5 | 0.918 | 0.01261 | -0.027 | 72.804
8 | 0.963 | 0.01319 | -0.028 | 73.054
8.5 | 1.005 | 0.01372 | -0.029 | 73.294
9 | 1.044 | 0.01441 | -0.031 | 72.443
9.5 | 1.08 | 0.01505 | -0.032 | 71.742
10 | 1.111 | 0.0158 | -0.033 | 70.328
10.5 | 1.138 | 0.01661 | -0.034 | 68.524
11 | 1.162 | 0.01747 | -0.035 | 66.507
11.5 | 1.181 | 0.01843 | -0.036 | 64.048
12 | 1.191 | 0.01953 | -0.037 | 60.967
12.5 | 1.195 | 0.02059 | -0.038 | 58.038
13 | 1.192 | 0.02197 | -0.039 | 54.259
13.5 | 1.183 | 0.02391 | -0.04 | 49.469
14 | 1.162 | 0.02749 | -0.041 | 42.283
14.5 | 0.992 | 0.08978 | -0.029 | 11.053
15 | 0.97 | 0.10031 | -0.027 | 9.668
15.5 | 0.949 | 0.10844 | -0.027 | 8.755
16 | 0.931 | 0.11303 | -0.028 | 8.234
16.5 | 0.907 | 0.12108 | -0.027 | 7.488
17 | 0.881 | 0.12867 | -0.027 | 6.849
17.5 | 0.855 | 0.13723 | -0.027 | 6.232

## 52. Re 2M Mach 0.10 (2)
BIGFOIL.COM POLAR EXPORT
NACA67-115 a=0.0
NACA67-115 a=0.0 |  |  |  | Cl Max: | 1.2374 | at alpha= | 17.5 | deg
XFOIL ncrit=9 |  |  |  | L/D Max: | 75.0773 | at alpha= | 2.5 | deg
Re: | 2000000 |  |  | Cd Min: | 0.07983 | at alpha= | 20 | deg
Mach: | 0.1 |  |  | Cl=0 at alpha= | -0.49576 | deg
|  |  |  | @ Cl=0.1, Cd= | 0.0046618
|  |  |  | @ Cl=0.4, Cd= | 0.0075041
|  |  |  | @ Cl=0.6, Cd= | 0.011036
alpha (deg) | Cl | Cd | Cm | Cl/Cd
-19 | -1.1519 | 0.05696 | -0.0894 | -20.223
-18.5 | -1.1618 | 0.0475 | -0.0956 | -24.4589
-18 | -1.1618 | 0.04271 | -0.0953 | -27.2021
-17.5 | -1.1644 | 0.03834 | -0.0934 | -30.3704
-17 | -1.1702 | 0.03414 | -0.0902 | -34.2765
-16.5 | -1.1531 | 0.03178 | -0.0881 | -36.2838
-16 | -1.1432 | 0.02909 | -0.0848 | -39.2987
-15.5 | -1.1288 | 0.02672 | -0.0815 | -42.2455
-15 | -1.1035 | 0.0252 | -0.0789 | -43.7897
-14.5 | -1.0795 | 0.02353 | -0.0761 | -45.8776
-14 | -1.0508 | 0.02218 | -0.0735 | -47.376
-13.5 | -1.0243 | 0.02072 | -0.0704 | -49.4353
-13 | -1.0015 | 0.0189 | -0.0668 | -52.9894
-12.5 | -0.9699 | 0.01762 | -0.0641 | -55.0454
-12 | -0.9338 | 0.01669 | -0.0618 | -55.9497
-11 | -0.8562 | 0.01508 | -0.0579 | -56.7772
-10.5 | -0.8165 | 0.01428 | -0.056 | -57.1779
-10 | -0.7758 | 0.01353 | -0.0542 | -57.3392
-9.5 | -0.7335 | 0.01293 | -0.0525 | -56.7285
-9 | -0.6905 | 0.01236 | -0.0509 | -55.8657
-8.5 | -0.6465 | 0.01187 | -0.0495 | -54.465
-8 | -0.6019 | 0.0114 | -0.0481 | -52.7982
-7.5 | -0.5571 | 0.01092 | -0.0467 | -51.0165
-7 | -0.5109 | 0.01054 | -0.0455 | -48.4725
-6.5 | -0.4662 | 0.01009 | -0.044 | -46.2042
-6 | -0.4193 | 0.00975 | -0.0429 | -43.0051
-5.5 | -0.374 | 0.00935 | -0.0414 | -40
-5 | -0.3282 | 0.009 | -0.0399 | -36.4667
-4.5 | -0.2832 | 0.00864 | -0.0383 | -32.7778
-4 | -0.2424 | 0.00819 | -0.0359 | -29.5971
-3.5 | -0.2084 | 0.00757 | -0.0322 | -27.5297
-3 | -0.1918 | 0.00681 | -0.0246 | -28.1645
-2.5 | -0.1777 | 0.00581 | -0.0166 | -30.5852
-2 | -0.1672 | 0.00448 | -0.0076 | -37.3214
-1.5 | -0.1139 | 0.00439 | -0.0073 | -25.9453
-1 | -0.0566 | 0.00447 | -0.0079 | -12.6622
-0.5 | -0.0005 | 0.00464 | -0.0079 | -0.10776
0 | 0.0584 | 0.00469 | -0.0087 | 12.452
0.5 | 0.1173 | 0.00465 | -0.0096 | 25.2258
1 | 0.1756 | 0.00458 | -0.0105 | 38.3406
1.5 | 0.2335 | 0.00452 | -0.0112 | 51.6593
2 | 0.2903 | 0.00445 | -0.0117 | 65.236
2.5 | 0.3401 | 0.00453 | -0.0107 | 75.0773
3 | 0.3626 | 0.00535 | -0.0042 | 67.7757
3.5 | 0.3724 | 0.00622 | 0.005 | 59.8714
4 | 0.3854 | 0.00698 | 0.0132 | 55.2149
4.5 | 0.4088 | 0.00782 | 0.0191 | 52.2762
5 | 0.438 | 0.00863 | 0.0235 | 50.7532
5.5 | 0.4727 | 0.00935 | 0.0268 | 50.5561
6 | 0.5097 | 0.01004 | 0.0297 | 50.7669
6.5 | 0.5521 | 0.01051 | 0.0315 | 52.5309
7 | 0.5954 | 0.01099 | 0.0332 | 54.1765
7.5 | 0.6392 | 0.01143 | 0.0347 | 55.923
8 | 0.6817 | 0.01196 | 0.0364 | 56.9983
8.5 | 0.7252 | 0.01246 | 0.0378 | 58.2022
9 | 0.7672 | 0.01304 | 0.0395 | 58.8344
9.5 | 0.8079 | 0.01366 | 0.0413 | 59.1435
10 | 0.8484 | 0.01428 | 0.043 | 59.4118
10.5 | 0.8869 | 0.01502 | 0.0451 | 59.0479
11 | 0.9239 | 0.01589 | 0.0472 | 58.1435
12 | 0.9962 | 0.01765 | 0.0516 | 56.4419
12.5 | 1.0288 | 0.01874 | 0.0541 | 54.8986
13 | 1.0568 | 0.02017 | 0.0571 | 52.3946
13.5 | 1.0866 | 0.02136 | 0.0597 | 50.8708
14 | 1.1147 | 0.02277 | 0.0623 | 48.9548
14.5 | 1.1405 | 0.02427 | 0.0651 | 46.9922
15 | 1.1624 | 0.02609 | 0.068 | 44.5535
15.5 | 1.1843 | 0.02789 | 0.0707 | 42.4632
16 | 1.1999 | 0.03021 | 0.0737 | 39.7186
16.5 | 1.2092 | 0.03305 | 0.0768 | 36.587
17 | 1.2114 | 0.03794 | 0.0776 | 31.9294
17.5 | 1.2374 | 0.04266 | 0.0738 | 29.0061
19 | 1.2261 | 0.06012 | 0.073 | 20.3942
19.5 | 1.209 | 0.06872 | 0.0701 | 17.5931
20 | 1.18 | 0.07983 | 0.0653 | 14.7814

## 53. Re 2M Mach 0.25 (1)
BIGFOIL.COM POLAR EXPORT
NACA67-115 a=0.0
NACA67-115 a=0.0 |  |  |  | Cl Max: | 1.13 | at alpha= | 11.5 | deg
JavaFoil+Calcfoil stall+Eppler ext transition |  |  |  | L/D Max: | 111.14 | at alpha= | 3.5 | deg
Re: | 2000000 |  |  | Cd Min: | 0.00343 | at alpha= | -0.5 | deg
Mach: | 0.25 |  |  | Cl=0 at alpha= | -0.5 | deg
|  |  |  | @ Cl=0.1, Cd= | 0.0035633
|  |  |  | @ Cl=0.4, Cd= | 0.0040115
|  |  |  | @ Cl=0.6, Cd= | 0.13816
alpha (deg) | Cl | Cd | Cm | Cl/Cd
-15.5 | -0.628 | 0.12665 | 0.014 | -4.96
-15 | -0.67 | 0.11668 | 0.013 | -5.744
-14.5 | -0.708 | 0.10987 | 0.013 | -6.442
-14 | -0.741 | 0.10219 | 0.013 | -7.251
-13.5 | -0.769 | 0.09569 | 0.013 | -8.035
-13 | -0.791 | 0.09086 | 0.012 | -8.703
-12.5 | -0.809 | 0.08229 | 0.012 | -9.833
-12 | -0.821 | 0.07613 | 0.012 | -10.79
-11.5 | -0.827 | 0.07107 | 0.012 | -11.642
-11 | -0.834 | 0.06273 | 0.012 | -13.295
-10.5 | -0.98 | 0.01689 | 0.017 | -58.049
-10 | -0.969 | 0.0157 | 0.016 | -61.715
-9.5 | -0.949 | 0.01476 | 0.015 | -64.261
-9 | -0.922 | 0.01397 | 0.014 | -65.997
-8.5 | -0.89 | 0.01336 | 0.013 | -66.594
-8 | -0.852 | 0.01263 | 0.011 | -67.453
-7.5 | -0.81 | 0.0121 | 0.01 | -66.98
-7 | -0.764 | 0.01159 | 0.009 | -65.937
-6.5 | -0.715 | 0.01105 | 0.008 | -64.736
-6 | -0.663 | 0.01064 | 0.007 | -62.317
-5.5 | -0.609 | 0.01022 | 0.005 | -59.567
-5 | -0.552 | 0.00985 | 0.004 | -56.019
-4.5 | -0.493 | 0.0095 | 0.003 | -51.911
-4 | -0.433 | 0.00916 | 0.002 | -47.327
-3.5 | -0.373 | 0.00874 | 0 | -42.669
-3 | -0.312 | 0.00841 | -0.001 | -37.078
-2.5 | -0.251 | 0.00372 | -0.002 | -67.59
-2 | -0.189 | 0.00368 | -0.004 | -51.366
-1.5 | -0.126 | 0.00347 | -0.005 | -36.29
-1 | -0.063 | 0.00345 | -0.006 | -18.307
-0.5 | 0 | 0.00343 | -0.008 | 0.013
0 | 0.063 | 0.00344 | -0.009 | 18.377
0.5 | 0.126 | 0.00365 | -0.01 | 34.613
1 | 0.19 | 0.00369 | -0.011 | 51.349
1.5 | 0.252 | 0.00389 | -0.013 | 64.772
2 | 0.314 | 0.00393 | -0.014 | 80.104
2.5 | 0.377 | 0.00397 | -0.015 | 94.834
3 | 0.438 | 0.00408 | -0.017 | 107.514
3.5 | 0.5 | 0.0045 | -0.018 | 111.14
4 | 0.56 | 0.0052 | -0.019 | 107.648
4.5 | 0.617 | 0.01015 | -0.02 | 60.786
5 | 0.675 | 0.0105 | -0.022 | 64.311
5.5 | 0.731 | 0.01091 | -0.023 | 67.038
6 | 0.786 | 0.01134 | -0.024 | 69.267
6.5 | 0.838 | 0.0118 | -0.025 | 71.017
7 | 0.887 | 0.01259 | -0.027 | 70.501
7.5 | 0.934 | 0.01317 | -0.028 | 70.902
8 | 0.976 | 0.01382 | -0.029 | 70.638
8.5 | 1.015 | 0.01448 | -0.03 | 70.098
9 | 1.049 | 0.01521 | -0.031 | 68.947
9.5 | 1.078 | 0.01599 | -0.033 | 67.399
10 | 1.101 | 0.01681 | -0.034 | 65.478
10.5 | 1.118 | 0.01782 | -0.035 | 62.7
11 | 1.128 | 0.01886 | -0.036 | 59.796
11.5 | 1.13 | 0.02035 | -0.037 | 55.521
12 | 1.115 | 0.02229 | -0.038 | 50.046
12.5 | 0.988 | 0.05172 | -0.033 | 19.101
13 | 0.909 | 0.0824 | -0.026 | 11.032
13.5 | 0.872 | 0.09268 | -0.024 | 9.408
14 | 0.835 | 0.10058 | -0.023 | 8.3
14.5 | 0.792 | 0.10785 | -0.023 | 7.344
15 | 0.744 | 0.11513 | -0.022 | 6.466
15.5 | 0.692 | 0.12272 | -0.023 | 5.643
16 | 0.636 | 0.13144 | -0.024 | 4.842
16.5 | 0.576 | 0.13816 | -0.024 | 4.17

## 54. Re 2M Mach 0.25 (2)
BIGFOIL.COM POLAR EXPORT
NACA67-115 a=0.0
NACA67-115 a=0.0 |  |  |  | Cl Max: | 1.1321 | at alpha= | 15.5 | deg
XFOIL ncrit=9 |  |  |  | L/D Max: | 73.8298 | at alpha= | 2.5 | deg
Re: | 2000000 |  |  | Cd Min: | 0.20023 | at alpha= | -19.5 | deg
Mach: | 0.25 |  |  | Cl=0 at alpha= | -0.49428 | deg
|  |  |  | @ Cl=0.1, Cd= | 0.004767
|  |  |  | @ Cl=0.4, Cd= | 0.0081316
|  |  |  | @ Cl=0.6, Cd= | 0.011497
alpha (deg) | Cl | Cd | Cm | Cl/Cd
-19.5 | -0.5274 | 0.20023 | -0.0298 | -2.634
-17.5 | -0.8122 | 0.09619 | -0.0782 | -8.4437
-17 | -0.9135 | 0.06867 | -0.0957 | -13.3028
-16.5 | -0.9496 | 0.05633 | -0.1022 | -16.8578
-16 | -0.9839 | 0.04694 | -0.1039 | -20.9608
-15.5 | -1.0139 | 0.03949 | -0.1023 | -25.6749
-15 | -1.0187 | 0.03502 | -0.0992 | -29.0891
-14.5 | -1.0228 | 0.03086 | -0.0951 | -33.1432
-14 | -1.0124 | 0.02792 | -0.091 | -36.2607
-13.5 | -1.0026 | 0.02505 | -0.0863 | -40.024
-13 | -0.9783 | 0.02306 | -0.0826 | -42.4241
-12.5 | -0.9637 | 0.02041 | -0.0775 | -47.2171
-12 | -0.9341 | 0.01882 | -0.0738 | -49.6334
-11.5 | -0.899 | 0.01754 | -0.0707 | -51.2543
-11 | -0.8604 | 0.01646 | -0.068 | -52.2722
-10.5 | -0.8195 | 0.01553 | -0.0656 | -52.7688
-10 | -0.7791 | 0.01457 | -0.063 | -53.4729
-9.5 | -0.7378 | 0.01371 | -0.0605 | -53.8147
-9 | -0.6922 | 0.01312 | -0.0586 | -52.7591
-8 | -0.6022 | 0.01191 | -0.0548 | -50.5626
-7.5 | -0.5562 | 0.01136 | -0.053 | -48.9613
-7 | -0.5087 | 0.01093 | -0.0515 | -46.5416
-6.5 | -0.4626 | 0.01043 | -0.0497 | -44.3528
-6 | -0.4142 | 0.01006 | -0.0484 | -41.173
-5.5 | -0.3675 | 0.00963 | -0.0467 | -38.162
-5 | -0.3199 | 0.00928 | -0.0452 | -34.472
-4.5 | -0.2732 | 0.00891 | -0.0435 | -30.6622
-4 | -0.2299 | 0.0085 | -0.0413 | -27.0471
-3.5 | -0.1943 | 0.00781 | -0.0375 | -24.8784
-3 | -0.1745 | 0.00691 | -0.0305 | -25.2533
-2.5 | -0.1704 | 0.00601 | -0.0199 | -28.3527
-2 | -0.1678 | 0.00463 | -0.009 | -36.2419
-1.5 | -0.1173 | 0.00447 | -0.0077 | -26.2416
-1 | -0.0586 | 0.00461 | -0.0081 | -12.7115
-0.5 | -0.0007 | 0.00477 | -0.0081 | -0.14675
0 | 0.0605 | 0.00478 | -0.009 | 12.6569
0.5 | 0.1213 | 0.00476 | -0.01 | 25.4832
1 | 0.1812 | 0.00466 | -0.0108 | 38.8841
1.5 | 0.2408 | 0.00458 | -0.0115 | 52.5764
2 | 0.2992 | 0.00451 | -0.0119 | 66.3415
2.5 | 0.347 | 0.0047 | -0.01 | 73.8298
3 | 0.3625 | 0.00552 | -0.0016 | 65.6703
3.5 | 0.3608 | 0.00635 | 0.0103 | 56.8189
4 | 0.3763 | 0.00726 | 0.0182 | 51.832
4.5 | 0.4005 | 0.00815 | 0.0241 | 49.1411
5 | 0.4302 | 0.00901 | 0.0287 | 47.7469
5.5 | 0.4659 | 0.00978 | 0.0322 | 47.638
6.5 | 0.5496 | 0.01095 | 0.0369 | 50.1918
7 | 0.5945 | 0.01143 | 0.0387 | 52.0122
7.5 | 0.6389 | 0.01197 | 0.0406 | 53.3751
8 | 0.6834 | 0.01251 | 0.0425 | 54.6283
8.5 | 0.7265 | 0.01315 | 0.0445 | 55.2471
9 | 0.7704 | 0.01376 | 0.0464 | 55.9884
9.5 | 0.8126 | 0.01447 | 0.0486 | 56.1576
10 | 0.8527 | 0.01526 | 0.051 | 55.8781
10.5 | 0.8895 | 0.01626 | 0.0539 | 54.7048
11 | 0.9282 | 0.01721 | 0.0564 | 53.9338
11.5 | 0.9639 | 0.01834 | 0.0593 | 52.5573
12 | 0.9975 | 0.01956 | 0.0623 | 50.9969
12.5 | 1.0208 | 0.02142 | 0.0665 | 47.6564
13 | 1.0517 | 0.02292 | 0.0695 | 45.8857
13.5 | 1.0776 | 0.02466 | 0.073 | 43.6983
14 | 1.0963 | 0.027 | 0.0768 | 40.6037
14.5 | 1.112 | 0.02957 | 0.0805 | 37.6057
15 | 1.1249 | 0.03251 | 0.0839 | 34.6017
15.5 | 1.1321 | 0.036 | 0.0871 | 31.4472
16 | 1.1271 | 0.04081 | 0.0899 | 27.6182
16.5 | 1.1103 | 0.04722 | 0.0916 | 23.5133
17 | 1.095 | 0.05618 | 0.0881 | 19.4909
17.5 | 1.0802 | 0.06785 | 0.0797 | 15.9204

## 55. Re 2M Mach 0.50 (1)
BIGFOIL.COM POLAR EXPORT
NACA67-115 a=0.0
NACA67-115 a=0.0 |  |  |  | Cl Max: | 1.128 | at alpha= | 20 | deg
JavaFoil+Calcfoil stall+Eppler ext transition |  |  |  | L/D Max: | 113.227 | at alpha= | 3.5 | deg
Re: | 2000000 |  |  | Cd Min: | 0.00403 | at alpha= | -0.5 | deg
Mach: | 0.5 |  |  | Cl=0 at alpha= | -0.5 | deg
|  |  |  | @ Cl=0.1, Cd= | 0.0040627
|  |  |  | @ Cl=0.4, Cd= | 0.0042835
|  |  |  | @ Cl=0.6, Cd= | 0.0088702
alpha (deg) | Cl | Cd | Cm | Cl/Cd
-20 | -1.076 | 0.1767 | 0.025 | -6.089
-19.5 | -1.048 | 0.17135 | 0.024 | -6.114
-19 | -1.021 | 0.16903 | 0.023 | -6.038
-18.5 | -0.994 | 0.16135 | 0.023 | -6.161
-18 | -0.967 | 0.15685 | 0.022 | -6.167
-17.5 | -0.94 | 0.15364 | 0.021 | -6.117
-17 | -0.912 | 0.14628 | 0.02 | -6.232
-16.5 | -0.884 | 0.14127 | 0.019 | -6.258
-16 | -0.857 | 0.13666 | 0.018 | -6.273
-15.5 | -0.83 | 0.13249 | 0.017 | -6.268
-15 | -0.804 | 0.13334 | 0.017 | -6.028
-14.5 | -0.774 | 0.12375 | 0.015 | -6.258
-14 | -0.747 | 0.11965 | 0.014 | -6.243
-13.5 | -0.72 | 0.114 | 0.014 | -6.316
-13 | -0.693 | 0.11233 | 0.013 | -6.167
-12.5 | -0.666 | 0.10478 | 0.013 | -6.352
-12 | -0.637 | 0.10358 | 0.011 | -6.152
-11.5 | -0.61 | 0.09797 | 0.011 | -6.224
-11 | -0.582 | 0.09479 | 0.01 | -6.144
-10.5 | -0.555 | 0.08865 | 0.009 | -6.261
-10 | -0.528 | 0.0883 | 0.009 | -5.977
-9.5 | -0.499 | 0.10367 | 0.007 | -4.813
-9 | -0.473 | 0.06427 | 0.007 | -7.352
-8.5 | -0.445 | 0.06383 | 0.007 | -6.967
-8 | -0.417 | 0.05718 | 0.006 | -7.3
-7.5 | -0.617 | 0.0493 | 0.006 | -12.51
-7 | -0.77 | 0.01392 | 0.01 | -55.269
-6.5 | -0.751 | 0.01287 | 0.009 | -58.301
-6 | -0.712 | 0.01207 | 0.007 | -58.995
-5.5 | -0.663 | 0.01128 | 0.006 | -58.779
-5 | -0.606 | 0.01063 | 0.004 | -56.944
-4.5 | -0.544 | 0.01048 | 0.003 | -51.878
-4 | -0.48 | 0.01006 | 0.002 | -47.656
-3.5 | -0.414 | 0.00963 | 0 | -42.963
-3 | -0.346 | 0.00923 | -0.001 | -37.533
-2.5 | -0.278 | 0.00884 | -0.003 | -31.431
-2 | -0.21 | 0.0041 | -0.004 | -51.153
-1.5 | -0.14 | 0.00405 | -0.005 | -34.576
-1 | -0.07 | 0.00404 | -0.007 | -17.387
-0.5 | 0 | 0.00403 | -0.008 | 0.012
0 | 0.07 | 0.00405 | -0.01 | 17.389
0.5 | 0.141 | 0.00408 | -0.011 | 34.456
1 | 0.211 | 0.00411 | -0.013 | 51.27
1.5 | 0.28 | 0.00418 | -0.014 | 67.072
2 | 0.35 | 0.00424 | -0.015 | 82.519
2.5 | 0.419 | 0.0043 | -0.017 | 97.349
3 | 0.487 | 0.00452 | -0.018 | 107.737
3.5 | 0.554 | 0.0049 | -0.02 | 113.227
4 | 0.619 | 0.01051 | -0.021 | 58.856
4.5 | 0.683 | 0.01115 | -0.023 | 61.231
5 | 0.744 | 0.01168 | -0.024 | 63.686
5.5 | 0.801 | 0.01229 | -0.025 | 65.149
6 | 0.852 | 0.01305 | -0.027 | 65.293
6.5 | 0.894 | 0.01418 | -0.028 | 63.069
7 | 0.923 | 0.01519 | -0.029 | 60.745
7.5 | 0.927 | 0.01625 | -0.031 | 57.012
8 | 0.87 | 0.01793 | -0.032 | 48.51
8.5 | 0.594 | 0.02107 | -0.033 | 28.176
9 | 0.527 | 0.06637 | -0.016 | 7.939
9.5 | 0.554 | 0.06659 | -0.017 | 8.322
10 | 0.581 | 0.08767 | -0.017 | 6.627
10.5 | 0.609 | 0.09137 | -0.019 | 6.666
11 | 0.636 | 0.09605 | -0.019 | 6.625
11.5 | 0.663 | 0.09922 | -0.02 | 6.687
12 | 0.69 | 0.10011 | -0.02 | 6.897
12.5 | 0.719 | 0.10571 | -0.022 | 6.797
13 | 0.746 | 0.10873 | -0.023 | 6.862
13.5 | 0.773 | 0.11237 | -0.024 | 6.88
14 | 0.8 | 0.12158 | -0.024 | 6.58
14.5 | 0.828 | 0.12816 | -0.026 | 6.457
15 | 0.856 | 0.12856 | -0.028 | 6.659
15.5 | 0.883 | 0.13676 | -0.028 | 6.454
16 | 0.909 | 0.14069 | -0.029 | 6.464
16.5 | 0.937 | 0.14546 | -0.03 | 6.438
17 | 0.966 | 0.15069 | -0.032 | 6.41
17.5 | 0.992 | 0.15561 | -0.033 | 6.375
18 | 1.019 | 0.15917 | -0.033 | 6.4
18.5 | 1.046 | 0.16574 | -0.034 | 6.309
19 | 1.073 | 0.17285 | -0.036 | 6.21
19.5 | 1.101 | 0.17779 | -0.037 | 6.194
20 | 1.128 | 0.17757 | -0.038 | 6.35

## 56. Re 2M Mach 0.50 (2)
BIGFOIL.COM POLAR EXPORT
NACA67-115 a=0.0
NACA67-115 a=0.0 |  |  |  | Cl Max: | 0.8486 | at alpha= | 10.5 | deg
XFOIL ncrit=9 |  |  |  | L/D Max: | 69.441 | at alpha= | 2 | deg
Re: | 2000000 |  |  | Cd Min: | 0.14137 | at alpha= | 15.5 | deg
Mach: | 0.5 |  |  | Cl=0 at alpha= | -0.49429 | deg
|  |  |  | @ Cl=0.1, Cd= | 0.0052283
|  |  |  | @ Cl=0.4, Cd= | 0.010727
|  |  |  | @ Cl=0.6, Cd= | 0.14137
alpha (deg) | Cl | Cd | Cm | Cl/Cd
-14.5 | -0.4244 | 0.13169 | -0.0738 | -3.2227
-14 | -0.4155 | 0.12337 | -0.0785 | -3.3679
-13.5 | -0.4216 | 0.11217 | -0.0843 | -3.7586
-13 | -0.4288 | 0.10141 | -0.0902 | -4.2284
-12.5 | -0.4531 | 0.08816 | -0.0976 | -5.1395
-12 | -0.4854 | 0.07318 | -0.1069 | -6.633
-11.5 | -0.5264 | 0.05656 | -0.1186 | -9.3069
-11 | -0.5719 | 0.04591 | -0.1215 | -12.457
-10.5 | -0.6203 | 0.03732 | -0.1184 | -16.6211
-10 | -0.6673 | 0.02973 | -0.1111 | -22.4453
-9.5 | -0.6917 | 0.02365 | -0.1024 | -29.2474
-9 | -0.6756 | 0.01955 | -0.0958 | -34.5575
-8.5 | -0.638 | 0.01677 | -0.0906 | -38.0441
-8 | -0.595 | 0.01505 | -0.0858 | -39.5349
-7.5 | -0.5484 | 0.01386 | -0.0815 | -39.5671
-7 | -0.4975 | 0.01301 | -0.078 | -38.2398
-6.5 | -0.4468 | 0.01224 | -0.0747 | -36.5033
-6 | -0.3943 | 0.01161 | -0.0719 | -33.9621
-5.5 | -0.3401 | 0.01112 | -0.0695 | -30.5845
-5 | -0.2887 | 0.01061 | -0.0668 | -27.2102
-4.5 | -0.2354 | 0.01015 | -0.0646 | -23.1921
-4 | -0.1832 | 0.00969 | -0.0622 | -18.9061
-3.5 | -0.1396 | 0.00901 | -0.0586 | -15.4939
-3 | -0.1121 | 0.00802 | -0.0521 | -13.9776
-2.5 | -0.1107 | 0.00669 | -0.0403 | -16.5471
-2 | -0.1496 | 0.00549 | -0.0193 | -27.2495
-1.5 | -0.1323 | 0.0049 | -0.0093 | -27
-1 | -0.0678 | 0.005 | -0.0091 | -13.56
-0.5 | -0.0008 | 0.00539 | -0.0091 | -0.14842
0 | 0.0693 | 0.00526 | -0.0102 | 13.1749
0.5 | 0.1371 | 0.00519 | -0.011 | 26.4162
1 | 0.2055 | 0.00506 | -0.0119 | 40.6126
1.5 | 0.2719 | 0.00494 | -0.0122 | 55.0405
2 | 0.3354 | 0.00483 | -0.0118 | 69.441
2.5 | 0.3606 | 0.00524 | -0.0033 | 68.8168
3 | 0.3279 | 0.0063 | 0.0166 | 52.0476
3.5 | 0.3262 | 0.0075 | 0.0291 | 43.4933
4 | 0.3412 | 0.00868 | 0.0379 | 39.3088
4.5 | 0.3672 | 0.00978 | 0.0446 | 37.546
5 | 0.4015 | 0.01077 | 0.0497 | 37.2795
5.5 | 0.4418 | 0.01168 | 0.0538 | 37.8253
6 | 0.4911 | 0.01234 | 0.0567 | 39.7974
6.5 | 0.5404 | 0.01305 | 0.0596 | 41.41
7 | 0.5907 | 0.01377 | 0.0625 | 42.8976
7.5 | 0.6399 | 0.01453 | 0.0658 | 44.0399
8 | 0.6881 | 0.01543 | 0.0693 | 44.5949
8.5 | 0.733 | 0.01654 | 0.0734 | 44.3168
9 | 0.7748 | 0.0179 | 0.0781 | 43.2849
9.5 | 0.8087 | 0.01974 | 0.0836 | 40.9676
10 | 0.8342 | 0.02221 | 0.0897 | 37.5597
10.5 | 0.8486 | 0.02554 | 0.0963 | 33.2263
11 | 0.8381 | 0.03081 | 0.1032 | 27.2022
11.5 | 0.8089 | 0.03779 | 0.1084 | 21.4051
12 | 0.7728 | 0.04626 | 0.1102 | 16.7056
12.5 | 0.7353 | 0.05646 | 0.1079 | 13.0234
13 | 0.7012 | 0.06866 | 0.1011 | 10.2126
13.5 | 0.6719 | 0.08277 | 0.0915 | 8.1177
14 | 0.6349 | 0.09865 | 0.0818 | 6.4359
14.5 | 0.6038 | 0.11337 | 0.0731 | 5.3259
15 | 0.5819 | 0.12704 | 0.0652 | 4.5804
15.5 | 0.5614 | 0.14137 | 0.0574 | 3.9711

## 57. Re 3M Mach 0.00 (1)
BIGFOIL.COM POLAR EXPORT
NACA67-115 a=0.0
NACA67-115 a=0.0 |  |  |  | Cl Max: | 1.211 | at alpha= | 13 | deg
JavaFoil+Calcfoil stall+Eppler ext transition |  |  |  | L/D Max: | 100.127 | at alpha= | 3 | deg
Re: | 3000000 |  |  | Cd Min: | 0.00326 | at alpha= | 1 | deg
Mach: | 0 |  |  | Cl=0 at alpha= | -0.5 | deg
|  |  |  | @ Cl=0.1, Cd= | 0.0034325
|  |  |  | @ Cl=0.4, Cd= | 0.0040377
|  |  |  | @ Cl=0.6, Cd= | 0.00906
alpha (deg) | Cl | Cd | Cm | Cl/Cd
-18 | -0.839 | 0.1387 | 0.018 | -6.052
-17.5 | -0.855 | 0.13321 | 0.017 | -6.416
-17 | -0.87 | 0.126 | 0.017 | -6.901
-16.5 | -0.883 | 0.11951 | 0.017 | -7.388
-16 | -0.895 | 0.11307 | 0.016 | -7.913
-15.5 | -0.906 | 0.10523 | 0.016 | -8.609
-15 | -0.918 | 0.09565 | 0.017 | -9.596
-14.5 | -0.927 | 0.0876 | 0.017 | -10.58
-14 | -0.936 | 0.07882 | 0.017 | -11.871
-13.5 | -0.985 | 0.04974 | 0.02 | -19.805
-13 | -1.089 | 0.0191 | 0.022 | -57.023
-12.5 | -1.084 | 0.01791 | 0.021 | -60.514
-12 | -1.076 | 0.01633 | 0.02 | -65.901
-11.5 | -1.061 | 0.01562 | 0.019 | -67.935
-11 | -1.042 | 0.0148 | 0.018 | -70.416
-10.5 | -1.018 | 0.0141 | 0.017 | -72.249
-10 | -0.991 | 0.01333 | 0.016 | -74.355
-9.5 | -0.959 | 0.01273 | 0.015 | -75.35
-9 | -0.924 | 0.01215 | 0.014 | -76.041
-8.5 | -0.885 | 0.01164 | 0.012 | -75.986
-8 | -0.843 | 0.0111 | 0.011 | -75.912
-7.5 | -0.797 | 0.01067 | 0.01 | -74.752
-7 | -0.75 | 0.01027 | 0.009 | -72.974
-6.5 | -0.699 | 0.00984 | 0.008 | -71.061
-6 | -0.647 | 0.00946 | 0.006 | -68.402
-5.5 | -0.593 | 0.00913 | 0.005 | -64.907
-5 | -0.537 | 0.00885 | 0.004 | -60.646
-4.5 | -0.479 | 0.00855 | 0.003 | -56.08
-4 | -0.421 | 0.00823 | 0.001 | -51.175
-3.5 | -0.362 | 0.00798 | 0 | -45.4
-3 | -0.303 | 0.00768 | -0.001 | -39.434
-2.5 | -0.244 | 0.00328 | -0.002 | -74.429
-2 | -0.184 | 0.00343 | -0.004 | -53.477
-1.5 | -0.123 | 0.00341 | -0.005 | -35.941
-1 | -0.061 | 0.00342 | -0.006 | -17.931
-0.5 | 0 | 0.00356 | -0.007 | 0.012
0 | 0.062 | 0.00342 | -0.009 | 17.968
0.5 | 0.123 | 0.00344 | -0.01 | 35.691
1 | 0.184 | 0.00326 | -0.011 | 56.484
1.5 | 0.245 | 0.0033 | -0.012 | 74.333
2 | 0.306 | 0.00333 | -0.014 | 91.795
2.5 | 0.366 | 0.00376 | -0.015 | 97.404
3 | 0.426 | 0.00425 | -0.016 | 100.127
3.5 | 0.484 | 0.0052 | -0.017 | 93.23
4 | 0.543 | 0.00612 | -0.018 | 88.653
4.5 | 0.6 | 0.00906 | -0.02 | 66.227
5 | 0.656 | 0.00943 | -0.021 | 69.631
5.5 | 0.712 | 0.00973 | -0.022 | 73.138
6 | 0.766 | 0.01012 | -0.023 | 75.661
6.5 | 0.818 | 0.0105 | -0.025 | 77.922
7 | 0.868 | 0.01091 | -0.026 | 79.615
7.5 | 0.916 | 0.01161 | -0.027 | 78.898
8 | 0.962 | 0.01213 | -0.028 | 79.265
8.5 | 1.004 | 0.01263 | -0.029 | 79.504
9 | 1.044 | 0.01326 | -0.03 | 78.744
9.5 | 1.08 | 0.01379 | -0.032 | 78.323
10 | 1.113 | 0.01451 | -0.033 | 76.69
10.5 | 1.142 | 0.01522 | -0.034 | 75.028
11 | 1.167 | 0.01589 | -0.035 | 73.455
11.5 | 1.188 | 0.01681 | -0.036 | 70.685
12 | 1.201 | 0.01775 | -0.037 | 67.653
12.5 | 1.209 | 0.01852 | -0.038 | 65.262
13 | 1.211 | 0.01966 | -0.039 | 61.562
13.5 | 1.208 | 0.0209 | -0.04 | 57.779
14 | 1.198 | 0.02261 | -0.041 | 53.004
14.5 | 1.185 | 0.02442 | -0.042 | 48.532
15 | 1.099 | 0.0455 | -0.039 | 24.145
15.5 | 1.005 | 0.08744 | -0.033 | 11.495
16 | 0.994 | 0.08808 | -0.034 | 11.285
16.5 | 0.962 | 0.10215 | -0.033 | 9.42
17 | 0.935 | 0.11279 | -0.032 | 8.293
17.5 | 0.91 | 0.12214 | -0.031 | 7.448
18 | 0.882 | 0.13372 | -0.03 | 6.594

## 58. Re 3M Mach 0.00 (2)
BIGFOIL.COM POLAR EXPORT
NACA67-115 a=0.0
NACA67-115 a=0.0 |  |  |  | Cl Max: | 1.377 | at alpha= | 18.5 | deg
XFOIL ncrit=9 |  |  |  | L/D Max: | 71.5013 | at alpha= | 2 | deg
Re: | 3000000 |  |  | Cd Min: | 0.04914 | at alpha= | -20 | deg
Mach: | 0 |  |  | Cl=0 at alpha= | -0.50788 | deg
|  |  |  | @ Cl=0.1, Cd= | 0.0037398
|  |  |  | @ Cl=0.4, Cd= | 0.007225
|  |  |  | @ Cl=0.6, Cd= | 0.0098662
alpha (deg) | Cl | Cd | Cm | Cl/Cd
-20 | -1.3022 | 0.04914 | -0.0873 | -26.4998
-19.5 | -1.28 | 0.0438 | -0.0922 | -29.2237
-19 | -1.2856 | 0.03906 | -0.0907 | -32.9135
-18.5 | -1.2885 | 0.03501 | -0.0882 | -36.8038
-18 | -1.2707 | 0.03279 | -0.0864 | -38.7527
-17.5 | -1.255 | 0.03044 | -0.0842 | -41.2286
-17 | -1.2492 | 0.02757 | -0.0806 | -45.3101
-16.5 | -1.2312 | 0.02558 | -0.0777 | -48.1314
-16 | -1.2132 | 0.02366 | -0.0745 | -51.2764
-15.5 | -1.1943 | 0.02178 | -0.0711 | -54.8347
-15 | -1.1674 | 0.02046 | -0.0684 | -57.0577
-14.5 | -1.1361 | 0.01931 | -0.0661 | -58.8348
-14 | -1.1042 | 0.01826 | -0.0638 | -60.471
-13.5 | -1.0707 | 0.01727 | -0.0615 | -61.9977
-13 | -1.0347 | 0.01639 | -0.0595 | -63.13
-12.5 | -0.9969 | 0.01559 | -0.0576 | -63.9448
-12 | -0.9583 | 0.01487 | -0.0558 | -64.4452
-11.5 | -0.9191 | 0.01417 | -0.054 | -64.8624
-11 | -0.8811 | 0.01332 | -0.0519 | -66.1486
-10.5 | -0.8397 | 0.0127 | -0.0503 | -66.1181
-10 | -0.7965 | 0.01218 | -0.0489 | -65.3941
-9.5 | -0.7542 | 0.01159 | -0.0473 | -65.0733
-9 | -0.711 | 0.0111 | -0.0458 | -64.0541
-8.5 | -0.6668 | 0.01064 | -0.0444 | -62.6692
-8 | -0.6221 | 0.01023 | -0.0431 | -60.8113
-7.5 | -0.5768 | 0.00987 | -0.0418 | -58.4397
-7 | -0.5313 | 0.00948 | -0.0406 | -56.0443
-6.5 | -0.4847 | 0.00915 | -0.0394 | -52.9727
-6 | -0.4392 | 0.00878 | -0.0381 | -50.0228
-5.5 | -0.3918 | 0.00849 | -0.037 | -46.1484
-5 | -0.3465 | 0.00815 | -0.0355 | -42.5153
-4.5 | -0.3007 | 0.00783 | -0.0341 | -38.4036
-4 | -0.2564 | 0.0075 | -0.0323 | -34.1867
-3.5 | -0.2181 | 0.00705 | -0.0293 | -30.9362
-2.5 | -0.1571 | 0.00594 | -0.02 | -26.4478
-2 | -0.1308 | 0.00504 | -0.0145 | -25.9524
-1.5 | -0.1068 | 0.00388 | -0.0085 | -27.5258
-1 | -0.0562 | 0.0036 | -0.0077 | -15.6111
-0.5 | 0.0009 | 0.00363 | -0.0083 | 0.24793
0 | 0.0583 | 0.00369 | -0.0088 | 15.7995
0.5 | 0.1169 | 0.00376 | -0.0097 | 31.0904
1 | 0.1754 | 0.00368 | -0.0107 | 47.663
1.5 | 0.2334 | 0.00365 | -0.0116 | 63.9452
2 | 0.281 | 0.00393 | -0.0102 | 71.5013
2.5 | 0.3086 | 0.00483 | -0.0049 | 63.8923
3 | 0.3369 | 0.00554 | 0.0002 | 60.8123
3.5 | 0.3565 | 0.00618 | 0.0073 | 57.6861
4 | 0.3812 | 0.00682 | 0.0131 | 55.8944
4.5 | 0.4123 | 0.00749 | 0.0174 | 55.0467
5.5 | 0.4842 | 0.00873 | 0.0237 | 55.4639
6 | 0.5258 | 0.00919 | 0.0257 | 57.2144
6.5 | 0.5697 | 0.0096 | 0.0273 | 59.3438
7 | 0.6141 | 0.00999 | 0.0287 | 61.4715
7.5 | 0.658 | 0.01041 | 0.0302 | 63.2085
8 | 0.7023 | 0.01084 | 0.0315 | 64.7878
8.5 | 0.7451 | 0.01132 | 0.033 | 65.8216
9.5 | 0.8297 | 0.01233 | 0.0361 | 67.2912
10 | 0.8692 | 0.01295 | 0.038 | 67.1197
10.5 | 0.9083 | 0.01363 | 0.0399 | 66.6398
11 | 0.9478 | 0.0143 | 0.0417 | 66.2797
11.5 | 0.9835 | 0.01517 | 0.0439 | 64.8319
12 | 1.0207 | 0.01592 | 0.0459 | 64.1143
12.5 | 1.0562 | 0.01677 | 0.048 | 62.9815
13 | 1.0921 | 0.01765 | 0.0499 | 61.8754
13.5 | 1.1244 | 0.01862 | 0.0523 | 60.3867
14 | 1.1554 | 0.01977 | 0.0546 | 58.4421
14.5 | 1.1805 | 0.02124 | 0.0576 | 55.5791
15 | 1.2041 | 0.02281 | 0.0606 | 52.7883
15.5 | 1.231 | 0.02423 | 0.0629 | 50.8048
16 | 1.2555 | 0.02579 | 0.0653 | 48.6817
16.5 | 1.2779 | 0.02749 | 0.0678 | 46.486
17.5 | 1.3134 | 0.03169 | 0.0728 | 41.4453
18 | 1.3393 | 0.0345 | 0.0723 | 38.8203
18.5 | 1.377 | 0.03792 | 0.0683 | 36.3133

## 59. Re 3M Mach 0.10 (1)
BIGFOIL.COM POLAR EXPORT
NACA67-115 a=0.0
NACA67-115 a=0.0 |  |  |  | Cl Max: | 1.198 | at alpha= | 12.5 | deg
JavaFoil+Calcfoil stall+Eppler ext transition |  |  |  | L/D Max: | 99.52 | at alpha= | 3 | deg
Re: | 3000000 |  |  | Cd Min: | 0.00315 | at alpha= | 2 | deg
Mach: | 0.1 |  |  | Cl=0 at alpha= | -0.5 | deg
|  |  |  | @ Cl=0.1, Cd= | 0.0033464
|  |  |  | @ Cl=0.4, Cd= | 0.0040433
|  |  |  | @ Cl=0.6, Cd= | 0.0089659
alpha (deg) | Cl | Cd | Cm | Cl/Cd
-18 | -0.793 | 0.1455 | 0.017 | -5.449
-17.5 | -0.812 | 0.13535 | 0.017 | -6.001
-17 | -0.831 | 0.1291 | 0.017 | -6.435
-16.5 | -0.848 | 0.12143 | 0.016 | -6.98
-16 | -0.863 | 0.1152 | 0.016 | -7.492
-15.5 | -0.878 | 0.10546 | 0.016 | -8.329
-15 | -0.891 | 0.09875 | 0.016 | -9.019
-14.5 | -0.902 | 0.09106 | 0.016 | -9.902
-14 | -0.91 | 0.08412 | 0.016 | -10.819
-13.5 | -0.923 | 0.0733 | 0.017 | -12.59
-13 | -1.068 | 0.02043 | 0.022 | -52.252
-12.5 | -1.066 | 0.01901 | 0.021 | -56.101
-12 | -1.066 | 0.01663 | 0.02 | -64.108
-11.5 | -1.054 | 0.01588 | 0.019 | -66.355
-11 | -1.037 | 0.01498 | 0.018 | -69.232
-10.5 | -1.015 | 0.01425 | 0.017 | -71.279
-10 | -0.989 | 0.01348 | 0.016 | -73.403
-9.5 | -0.959 | 0.01286 | 0.015 | -74.543
-9 | -0.925 | 0.01223 | 0.014 | -75.574
-8.5 | -0.886 | 0.01174 | 0.012 | -75.467
-8 | -0.845 | 0.01122 | 0.011 | -75.302
-7.5 | -0.8 | 0.01075 | 0.01 | -74.423
-7 | -0.752 | 0.01034 | 0.009 | -72.715
-6.5 | -0.702 | 0.00991 | 0.008 | -70.861
-6 | -0.65 | 0.00952 | 0.006 | -68.251
-5.5 | -0.595 | 0.00919 | 0.005 | -64.77
-5 | -0.539 | 0.00887 | 0.004 | -60.762
-4.5 | -0.482 | 0.00857 | 0.003 | -56.215
-4 | -0.423 | 0.00826 | 0.001 | -51.25
-3.5 | -0.364 | 0.00802 | 0 | -45.376
-3 | -0.304 | 0.00772 | -0.001 | -39.413
-2.5 | -0.246 | 0.00329 | -0.002 | -74.614
-2 | -0.184 | 0.00343 | -0.004 | -53.852
-1.5 | -0.123 | 0.00344 | -0.005 | -35.835
-1 | -0.062 | 0.0034 | -0.006 | -18.133
-0.5 | 0 | 0.00341 | -0.007 | 0.013
0 | 0.062 | 0.00342 | -0.009 | 18.088
0.5 | 0.124 | 0.0033 | -0.01 | 37.398
1 | 0.185 | 0.00328 | -0.011 | 56.374
1.5 | 0.246 | 0.00329 | -0.012 | 74.886
2 | 0.307 | 0.00315 | -0.014 | 97.656
2.5 | 0.368 | 0.00375 | -0.015 | 98.094
3 | 0.428 | 0.0043 | -0.016 | 99.52
3.5 | 0.487 | 0.00521 | -0.017 | 93.419
4 | 0.545 | 0.00614 | -0.019 | 88.765
4.5 | 0.603 | 0.00912 | -0.02 | 66.063
5 | 0.659 | 0.00946 | -0.021 | 69.704
5.5 | 0.715 | 0.0098 | -0.022 | 72.994
6 | 0.769 | 0.01016 | -0.023 | 75.667
6.5 | 0.821 | 0.01054 | -0.025 | 77.902
7 | 0.872 | 0.01099 | -0.026 | 79.352
7.5 | 0.919 | 0.01171 | -0.027 | 78.509
8 | 0.964 | 0.01222 | -0.028 | 78.911
8.5 | 1.007 | 0.01275 | -0.029 | 78.963
9 | 1.046 | 0.01336 | -0.031 | 78.243
9.5 | 1.081 | 0.01394 | -0.032 | 77.536
10 | 1.113 | 0.01462 | -0.033 | 76.128
10.5 | 1.14 | 0.01541 | -0.034 | 73.988
11 | 1.164 | 0.01619 | -0.035 | 71.866
11.5 | 1.183 | 0.01705 | -0.036 | 69.369
12 | 1.193 | 0.01803 | -0.037 | 66.169
12.5 | 1.198 | 0.01892 | -0.038 | 63.29
13 | 1.196 | 0.02005 | -0.039 | 59.665
13.5 | 1.189 | 0.02145 | -0.04 | 55.449
14 | 1.175 | 0.02348 | -0.041 | 50.037
14.5 | 1.14 | 0.02985 | -0.041 | 38.175
15 | 0.997 | 0.08151 | -0.033 | 12.236
15.5 | 0.962 | 0.09736 | -0.03 | 9.885
16 | 0.944 | 0.10085 | -0.031 | 9.361
16.5 | 0.916 | 0.11114 | -0.03 | 8.24
17 | 0.888 | 0.12026 | -0.03 | 7.387
17.5 | 0.86 | 0.12875 | -0.029 | 6.681

## 60. Re 3M Mach 0.10 (2)
BIGFOIL.COM POLAR EXPORT
NACA67-115 a=0.0
NACA67-115 a=0.0 |  |  |  | Cl Max: | 1.3631 | at alpha= | 18.5 | deg
XFOIL ncrit=9 |  |  |  | L/D Max: | 71.4684 | at alpha= | 2 | deg
Re: | 3000000 |  |  | Cd Min: | 0.05786 | at alpha= | -20 | deg
Mach: | 0.1 |  |  | Cl=0 at alpha= | -0.50784 | deg
|  |  |  | @ Cl=0.1, Cd= | 0.0037451
|  |  |  | @ Cl=0.4, Cd= | 0.0073068
|  |  |  | @ Cl=0.6, Cd= | 0.0099429
alpha (deg) | Cl | Cd | Cm | Cl/Cd
-20 | -1.2455 | 0.05786 | -0.0878 | -21.5261
-19.5 | -1.2386 | 0.04989 | -0.0945 | -24.8266
-19 | -1.2528 | 0.04345 | -0.0945 | -28.8331
-18.5 | -1.2637 | 0.0383 | -0.0926 | -32.9948
-18 | -1.2519 | 0.03536 | -0.0907 | -35.4044
-17.5 | -1.2415 | 0.03243 | -0.0883 | -38.2825
-17 | -1.2404 | 0.02909 | -0.0846 | -42.6401
-16.5 | -1.2111 | 0.02773 | -0.0829 | -43.6747
-16 | -1.1974 | 0.02544 | -0.0794 | -47.0676
-15.5 | -1.1884 | 0.02286 | -0.075 | -51.986
-15 | -1.166 | 0.02118 | -0.0716 | -55.0519
-14.5 | -1.1364 | 0.0199 | -0.0691 | -57.1055
-14 | -1.1045 | 0.01877 | -0.0666 | -58.8439
-13.5 | -1.0721 | 0.01769 | -0.064 | -60.6049
-13 | -1.036 | 0.01675 | -0.0619 | -61.8507
-12.5 | -0.999 | 0.01587 | -0.0597 | -62.949
-12 | -0.9601 | 0.01511 | -0.0578 | -63.5407
-11.5 | -0.9213 | 0.01437 | -0.0558 | -64.1127
-11 | -0.8827 | 0.01351 | -0.0536 | -65.3368
-10.5 | -0.841 | 0.01286 | -0.0519 | -65.3966
-10 | -0.7982 | 0.0123 | -0.0504 | -64.8943
-9.5 | -0.7549 | 0.01173 | -0.0488 | -64.3564
-9 | -0.7116 | 0.0112 | -0.0472 | -63.5357
-8.5 | -0.6672 | 0.01075 | -0.0457 | -62.0651
-8 | -0.6224 | 0.01031 | -0.0443 | -60.3686
-7.5 | -0.5763 | 0.00996 | -0.0431 | -57.8614
-7 | -0.5311 | 0.00953 | -0.0417 | -55.7293
-6.5 | -0.4838 | 0.00921 | -0.0406 | -52.5299
-6 | -0.4382 | 0.00882 | -0.0391 | -49.6825
-5.5 | -0.3906 | 0.00854 | -0.038 | -45.7377
-5 | -0.3449 | 0.00819 | -0.0365 | -42.1123
-4.5 | -0.2989 | 0.00787 | -0.0351 | -37.9797
-4 | -0.254 | 0.00754 | -0.0333 | -33.687
-3.5 | -0.2153 | 0.00707 | -0.0303 | -30.4526
-3 | -0.1847 | 0.00662 | -0.0256 | -27.9003
-2.5 | -0.156 | 0.00596 | -0.0205 | -26.1745
-2 | -0.1302 | 0.00506 | -0.0149 | -25.7312
-1.5 | -0.1069 | 0.0039 | -0.0086 | -27.4103
-1 | -0.0565 | 0.00361 | -0.0077 | -15.651
-0.5 | 0.0009 | 0.00364 | -0.0083 | 0.24725
0 | 0.0587 | 0.00371 | -0.0088 | 15.8221
0.5 | 0.1176 | 0.00376 | -0.0098 | 31.2766
1 | 0.1765 | 0.00369 | -0.0108 | 47.832
1.5 | 0.2348 | 0.00366 | -0.0117 | 64.153
2 | 0.2823 | 0.00395 | -0.0102 | 71.4684
2.5 | 0.3091 | 0.00485 | -0.0046 | 63.732
3 | 0.3367 | 0.00556 | 0.0008 | 60.5576
3.5 | 0.3542 | 0.00619 | 0.0083 | 57.2213
4 | 0.3795 | 0.00686 | 0.014 | 55.3207
4.5 | 0.4107 | 0.00754 | 0.0183 | 54.4695
5.5 | 0.4831 | 0.00879 | 0.0247 | 54.9602
6 | 0.5252 | 0.00925 | 0.0267 | 56.7784
6.5 | 0.5695 | 0.00966 | 0.0282 | 58.9545
7 | 0.6137 | 0.01007 | 0.0298 | 60.9434
7.5 | 0.6583 | 0.01049 | 0.0312 | 62.755
8 | 0.7025 | 0.01093 | 0.0327 | 64.2726
8.5 | 0.7457 | 0.01142 | 0.0342 | 65.2977
9.5 | 0.8302 | 0.01248 | 0.0375 | 66.5224
10 | 0.87 | 0.01311 | 0.0395 | 66.3616
10.5 | 0.9099 | 0.01379 | 0.0414 | 65.9826
11 | 0.9487 | 0.01451 | 0.0434 | 65.3825
12 | 1.022 | 0.01618 | 0.0478 | 63.1644
12.5 | 1.0578 | 0.01706 | 0.05 | 62.0047
13 | 1.0931 | 0.01801 | 0.0521 | 60.6941
13.5 | 1.1256 | 0.01903 | 0.0545 | 59.1487
14 | 1.1546 | 0.02032 | 0.0573 | 56.8209
14.5 | 1.1761 | 0.0221 | 0.0608 | 53.2172
15 | 1.2015 | 0.02361 | 0.0635 | 50.8895
15.5 | 1.2293 | 0.02502 | 0.0658 | 49.1327
16 | 1.2523 | 0.02676 | 0.0685 | 46.7975
16.5 | 1.2732 | 0.02868 | 0.0711 | 44.3933
17.5 | 1.3048 | 0.03339 | 0.0763 | 39.0776
18 | 1.329 | 0.03667 | 0.0755 | 36.2422
18.5 | 1.3631 | 0.04063 | 0.0714 | 33.5491
19 | 1.3625 | 0.04514 | 0.073 | 30.1839
19.5 | 1.3566 | 0.05081 | 0.0734 | 26.6995
20 | 1.3452 | 0.05755 | 0.0726 | 23.3745

## 61. Re 3M Mach 0.25 (1)
BIGFOIL.COM POLAR EXPORT
NACA67-115 a=0.0
NACA67-115 a=0.0 |  |  |  | Cl Max: | 1.133 | at alpha= | 11.5 | deg
JavaFoil+Calcfoil stall+Eppler ext transition |  |  |  | L/D Max: | 99.498 | at alpha= | 3 | deg
Re: | 3000000 |  |  | Cd Min: | 0.00314 | at alpha= | 1 | deg
Mach: | 0.25 |  |  | Cl=0 at alpha= | -0.5 | deg
|  |  |  | @ Cl=0.1, Cd= | 0.0031758
|  |  |  | @ Cl=0.4, Cd= | 0.0040892
|  |  |  | @ Cl=0.6, Cd= | 0.13426
alpha (deg) | Cl | Cd | Cm | Cl/Cd
-16 | -0.584 | 0.1273 | 0.015 | -4.586
-15.5 | -0.629 | 0.12207 | 0.014 | -5.152
-15 | -0.671 | 0.11257 | 0.014 | -5.964
-14.5 | -0.709 | 0.10505 | 0.014 | -6.75
-14 | -0.742 | 0.09836 | 0.014 | -7.547
-13.5 | -0.771 | 0.0913 | 0.013 | -8.444
-13 | -0.793 | 0.08676 | 0.013 | -9.136
-12.5 | -0.814 | 0.07803 | 0.013 | -10.428
-12 | -0.831 | 0.06932 | 0.014 | -11.988
-11.5 | -0.842 | 0.06207 | 0.014 | -13.57
-11 | -0.988 | 0.01688 | 0.019 | -58.522
-10.5 | -0.984 | 0.01544 | 0.017 | -63.715
-10 | -0.971 | 0.01452 | 0.016 | -66.829
-9.5 | -0.95 | 0.01365 | 0.015 | -69.598
-9 | -0.923 | 0.01295 | 0.014 | -71.313
-8.5 | -0.891 | 0.01232 | 0.013 | -72.288
-8 | -0.853 | 0.01167 | 0.012 | -73.127
-7.5 | -0.811 | 0.01118 | 0.01 | -72.544
-7 | -0.765 | 0.01075 | 0.009 | -71.206
-6.5 | -0.716 | 0.01027 | 0.008 | -69.75
-6 | -0.664 | 0.00985 | 0.007 | -67.363
-5.5 | -0.609 | 0.00945 | 0.005 | -64.507
-5 | -0.552 | 0.0091 | 0.004 | -60.684
-4.5 | -0.494 | 0.00878 | 0.003 | -56.212
-4 | -0.434 | 0.00843 | 0.002 | -51.445
-3.5 | -0.373 | 0.00819 | 0 | -45.596
-3 | -0.312 | 0.00788 | -0.001 | -39.629
-2.5 | -0.252 | 0.00332 | -0.002 | -75.816
-2 | -0.189 | 0.00332 | -0.004 | -56.988
-1.5 | -0.126 | 0.00316 | -0.005 | -40.008
-1 | -0.063 | 0.00331 | -0.006 | -19.12
-0.5 | 0 | 0.00331 | -0.008 | 0.013
0 | 0.063 | 0.00317 | -0.009 | 20.024
0.5 | 0.127 | 0.00318 | -0.01 | 39.897
1 | 0.19 | 0.00314 | -0.011 | 60.601
1.5 | 0.253 | 0.00315 | -0.013 | 80.304
2 | 0.315 | 0.00364 | -0.014 | 86.615
2.5 | 0.377 | 0.0039 | -0.015 | 96.786
3 | 0.439 | 0.00441 | -0.017 | 99.498
3.5 | 0.499 | 0.00539 | -0.018 | 92.597
4 | 0.559 | 0.00636 | -0.019 | 87.954
4.5 | 0.618 | 0.0094 | -0.02 | 65.715
5 | 0.676 | 0.00972 | -0.022 | 69.557
5.5 | 0.732 | 0.01009 | -0.023 | 72.542
6 | 0.787 | 0.01051 | -0.024 | 74.867
6.5 | 0.839 | 0.0109 | -0.025 | 76.939
7 | 0.888 | 0.01167 | -0.027 | 76.128
7.5 | 0.935 | 0.0122 | -0.028 | 76.626
8 | 0.978 | 0.01278 | -0.029 | 76.475
8.5 | 1.016 | 0.01343 | -0.03 | 75.66
9 | 1.05 | 0.01411 | -0.031 | 74.417
9.5 | 1.079 | 0.01483 | -0.033 | 72.767
10 | 1.102 | 0.01556 | -0.034 | 70.841
10.5 | 1.119 | 0.01654 | -0.035 | 67.652
11 | 1.13 | 0.01737 | -0.036 | 65.056
11.5 | 1.133 | 0.01869 | -0.037 | 60.607
12 | 1.122 | 0.02003 | -0.038 | 56.01
12.5 | 1.099 | 0.02199 | -0.039 | 49.961
13 | 1.05 | 0.02801 | -0.039 | 37.491
13.5 | 0.883 | 0.08455 | -0.027 | 10.438
14 | 0.84 | 0.09475 | -0.025 | 8.864
14.5 | 0.795 | 0.10303 | -0.025 | 7.718
15 | 0.747 | 0.11122 | -0.024 | 6.715
15.5 | 0.694 | 0.11885 | -0.024 | 5.842
16 | 0.638 | 0.12553 | -0.025 | 5.08
16.5 | 0.577 | 0.13426 | -0.025 | 4.299

## 62. Re 3M Mach 0.25 (2)
BIGFOIL.COM POLAR EXPORT
NACA67-115 a=0.0
NACA67-115 a=0.0 |  |  |  | Cl Max: | 1.2133 | at alpha= | 17 | deg
XFOIL ncrit=9 |  |  |  | L/D Max: | 71.7122 | at alpha= | 2 | deg
Re: | 3000000 |  |  | Cd Min: | 0.20416 | at alpha= | -20 | deg
Mach: | 0.25 |  |  | Cl=0 at alpha= | -0.50848 | deg
|  |  |  | @ Cl=0.1, Cd= | 0.0038059
|  |  |  | @ Cl=0.4, Cd= | 0.0077701
|  |  |  | @ Cl=0.6, Cd= | 0.010386
alpha (deg) | Cl | Cd | Cm | Cl/Cd
-20 | -0.5517 | 0.20416 | -0.0252 | -2.7023
-19.5 | -0.5387 | 0.19746 | -0.0288 | -2.7281
-18.5 | -0.8557 | 0.10636 | -0.072 | -8.0453
-18 | -0.9531 | 0.07982 | -0.0884 | -11.9406
-17.5 | -1.0153 | 0.06169 | -0.0999 | -16.4581
-17 | -1.0689 | 0.04921 | -0.1042 | -21.7212
-16.5 | -1.0783 | 0.04306 | -0.104 | -25.0418
-16 | -1.0994 | 0.03689 | -0.1015 | -29.8021
-15.5 | -1.1086 | 0.03222 | -0.0977 | -34.4072
-15 | -1.1278 | 0.02735 | -0.0917 | -41.2358
-14.5 | -1.1141 | 0.02471 | -0.0874 | -45.087
-14 | -1.0916 | 0.02273 | -0.0835 | -48.0246
-13.5 | -1.0682 | 0.02079 | -0.0793 | -51.3805
-13 | -1.0362 | 0.01933 | -0.076 | -53.6058
-12.5 | -1.0038 | 0.01793 | -0.0725 | -55.9844
-12 | -0.9671 | 0.01678 | -0.0694 | -57.6341
-11 | -0.8877 | 0.01486 | -0.064 | -59.7376
-10.5 | -0.8486 | 0.01381 | -0.0611 | -61.4482
-10 | -0.805 | 0.01308 | -0.0589 | -61.5443
-9.5 | -0.7602 | 0.01243 | -0.0568 | -61.1585
-9 | -0.7157 | 0.0118 | -0.0547 | -60.6525
-8.5 | -0.6701 | 0.01126 | -0.0528 | -59.5115
-8 | -0.6235 | 0.01077 | -0.051 | -57.8923
-7.5 | -0.5765 | 0.01033 | -0.0494 | -55.8083
-7 | -0.5291 | 0.00988 | -0.0478 | -53.5526
-6.5 | -0.4808 | 0.0095 | -0.0463 | -50.6105
-6 | -0.4332 | 0.00911 | -0.0448 | -47.5521
-5.5 | -0.3846 | 0.00877 | -0.0434 | -43.854
-5 | -0.3369 | 0.00842 | -0.0418 | -40.0119
-4.5 | -0.2891 | 0.00809 | -0.0403 | -35.7355
-4 | -0.2422 | 0.00775 | -0.0386 | -31.2516
-3.5 | -0.2009 | 0.00727 | -0.0358 | -27.6341
-3 | -0.1677 | 0.0067 | -0.0314 | -25.0299
-2.5 | -0.1469 | 0.00609 | -0.0242 | -24.1215
-2 | -0.1261 | 0.00519 | -0.0171 | -24.2967
-1.5 | -0.1074 | 0.00401 | -0.0095 | -26.783
-1 | -0.058 | 0.00367 | -0.0081 | -15.8038
-0.5 | 0.001 | 0.0037 | -0.0086 | 0.27027
0 | 0.0606 | 0.00378 | -0.0091 | 16.0317
0.5 | 0.1214 | 0.00382 | -0.01 | 31.7801
1 | 0.1822 | 0.00378 | -0.0111 | 48.2011
1.5 | 0.2423 | 0.00372 | -0.012 | 65.1344
2 | 0.289 | 0.00403 | -0.0099 | 71.7122
2.5 | 0.3115 | 0.00495 | -0.0031 | 62.9293
3.5 | 0.3437 | 0.00637 | 0.0133 | 53.956
4 | 0.3709 | 0.0071 | 0.0188 | 52.2394
4.5 | 0.4026 | 0.00783 | 0.0233 | 51.4176
5 | 0.4384 | 0.00853 | 0.0269 | 51.3951
5.5 | 0.4776 | 0.00915 | 0.0299 | 52.1967
6 | 0.5217 | 0.00961 | 0.0319 | 54.2872
6.5 | 0.5676 | 0.01004 | 0.0336 | 56.5339
7 | 0.6125 | 0.01052 | 0.0355 | 58.2224
7.5 | 0.6589 | 0.01095 | 0.0372 | 60.1735
8 | 0.7039 | 0.01148 | 0.039 | 61.3153
8.5 | 0.7489 | 0.012 | 0.0408 | 62.4083
9 | 0.7928 | 0.0126 | 0.0428 | 62.9206
9.5 | 0.8351 | 0.01327 | 0.045 | 62.9314
10 | 0.8754 | 0.01402 | 0.0476 | 62.4394
10.5 | 0.916 | 0.01482 | 0.05 | 61.8084
11 | 0.953 | 0.01582 | 0.0529 | 60.2402
11.5 | 0.992 | 0.01676 | 0.0555 | 59.1885
12 | 1.0283 | 0.01777 | 0.0584 | 57.8672
12.5 | 1.0629 | 0.01895 | 0.0614 | 56.0897
13 | 1.095 | 0.02031 | 0.0645 | 53.9143
13.5 | 1.1208 | 0.02202 | 0.0683 | 50.8992
14 | 1.139 | 0.02427 | 0.0726 | 46.9304
14.5 | 1.1626 | 0.02627 | 0.076 | 44.2558
15 | 1.1836 | 0.02848 | 0.0794 | 41.559
15.5 | 1.1977 | 0.03131 | 0.0828 | 38.253
16 | 1.2052 | 0.03476 | 0.0862 | 34.672
16.5 | 1.2065 | 0.03896 | 0.089 | 30.9677
17 | 1.2133 | 0.04307 | 0.0908 | 28.1704
17.5 | 1.2021 | 0.04918 | 0.0919 | 24.4429
18 | 1.198 | 0.05741 | 0.0877 | 20.8674
18.5 | 1.1883 | 0.06847 | 0.0794 | 17.355

## 63. Re 3M Mach 0.50 (1)
BIGFOIL.COM POLAR EXPORT
NACA67-115 a=0.0
NACA67-115 a=0.0 |  |  |  | Cl Max: | 1.128 | at alpha= | 20 | deg
JavaFoil+Calcfoil stall+Eppler ext transition |  |  |  | L/D Max: | 100.507 | at alpha= | 2.5 | deg
Re: | 3000000 |  |  | Cd Min: | 0.00329 | at alpha= | 1 | deg
Mach: | 0.5 |  |  | Cl=0 at alpha= | -0.5 | deg
|  |  |  | @ Cl=0.1, Cd= | 0.0036024
|  |  |  | @ Cl=0.4, Cd= | 0.0040275
|  |  |  | @ Cl=0.6, Cd= | 0.0090145
alpha (deg) | Cl | Cd | Cm | Cl/Cd
-20 | -1.079 | 0.17071 | 0.026 | -6.32
-19.5 | -1.049 | 0.16423 | 0.024 | -6.387
-19 | -1.021 | 0.15906 | 0.023 | -6.422
-18.5 | -0.994 | 0.15127 | 0.023 | -6.573
-18 | -0.968 | 0.14809 | 0.022 | -6.535
-17.5 | -0.942 | 0.14387 | 0.022 | -6.545
-17 | -0.912 | 0.13956 | 0.02 | -6.537
-16.5 | -0.885 | 0.13413 | 0.019 | -6.595
-16 | -0.858 | 0.12891 | 0.018 | -6.652
-15.5 | -0.831 | 0.12482 | 0.018 | -6.654
-15 | -0.804 | 0.1225 | 0.017 | -6.567
-14.5 | -0.775 | 0.11789 | 0.016 | -6.575
-14 | -0.748 | 0.11479 | 0.015 | -6.513
-13.5 | -0.72 | 0.10612 | 0.014 | -6.79
-13 | -0.693 | 0.10748 | 0.013 | -6.45
-12.5 | -0.666 | 0.09935 | 0.013 | -6.705
-12 | -0.638 | 0.09881 | 0.011 | -6.453
-11.5 | -0.61 | 0.09316 | 0.011 | -6.548
-11 | -0.583 | 0.08999 | 0.01 | -6.475
-10.5 | -0.555 | 0.08425 | 0.009 | -6.591
-10 | -0.528 | 0.08242 | 0.009 | -6.407
-9.5 | -0.499 | 0.09187 | 0.007 | -5.432
-9 | -0.473 | 0.06079 | 0.008 | -7.78
-8.5 | -0.445 | 0.06111 | 0.007 | -7.283
-8 | -0.418 | 0.05538 | 0.006 | -7.545
-7.5 | -0.624 | 0.04514 | 0.007 | -13.814
-7 | -0.771 | 0.01302 | 0.01 | -59.17
-6.5 | -0.752 | 0.01212 | 0.009 | -62.001
-6 | -0.713 | 0.01139 | 0.007 | -62.585
-5.5 | -0.663 | 0.01081 | 0.006 | -61.372
-5 | -0.606 | 0.0101 | 0.005 | -60.022
-4.5 | -0.544 | 0.00966 | 0.003 | -56.372
-4 | -0.48 | 0.00914 | 0.002 | -52.536
-3.5 | -0.414 | 0.00873 | 0 | -47.438
-3 | -0.347 | 0.00819 | -0.001 | -42.316
-2.5 | -0.278 | 0.00782 | -0.003 | -35.588
-2 | -0.211 | 0.00361 | -0.004 | -58.285
-1.5 | -0.141 | 0.00358 | -0.005 | -39.272
-1 | -0.07 | 0.00357 | -0.007 | -19.733
-0.5 | 0 | 0.00356 | -0.008 | 0.014
0 | 0.071 | 0.00359 | -0.01 | 19.683
0.5 | 0.141 | 0.00362 | -0.011 | 39.048
1 | 0.212 | 0.00329 | -0.013 | 64.266
1.5 | 0.281 | 0.00334 | -0.014 | 84.065
2 | 0.351 | 0.00366 | -0.016 | 95.913
2.5 | 0.419 | 0.00417 | -0.017 | 100.507
3 | 0.487 | 0.00527 | -0.018 | 92.339
3.5 | 0.554 | 0.00658 | -0.02 | 84.177
4 | 0.619 | 0.01002 | -0.021 | 61.831
4.5 | 0.684 | 0.01045 | -0.023 | 65.461
5 | 0.745 | 0.01094 | -0.024 | 68.054
5.5 | 0.802 | 0.0115 | -0.025 | 69.743
6 | 0.853 | 0.01208 | -0.027 | 70.591
6.5 | 0.895 | 0.01316 | -0.028 | 68.028
7 | 0.924 | 0.01419 | -0.03 | 65.091
7.5 | 0.928 | 0.01517 | -0.031 | 61.17
8 | 0.872 | 0.01675 | -0.032 | 52.068
8.5 | 0.605 | 0.0178 | -0.033 | 33.979
9 | 0.528 | 0.06435 | -0.017 | 8.199
9.5 | 0.555 | 0.06471 | -0.018 | 8.577
10 | 0.582 | 0.07528 | -0.018 | 7.726
10.5 | 0.609 | 0.08673 | -0.019 | 7.026
11 | 0.637 | 0.08967 | -0.02 | 7.099
11.5 | 0.664 | 0.09286 | -0.02 | 7.149
12 | 0.691 | 0.09592 | -0.021 | 7.202
12.5 | 0.719 | 0.09907 | -0.023 | 7.262
13 | 0.747 | 0.1033 | -0.024 | 7.228
13.5 | 0.774 | 0.10669 | -0.024 | 7.251
14 | 0.801 | 0.11396 | -0.025 | 7.024
14.5 | 0.828 | 0.1188 | -0.026 | 6.973
15 | 0.856 | 0.12198 | -0.028 | 7.019
15.5 | 0.883 | 0.12807 | -0.028 | 6.894
16 | 0.91 | 0.13182 | -0.029 | 6.903
16.5 | 0.937 | 0.13725 | -0.03 | 6.829
17 | 0.968 | 0.14085 | -0.033 | 6.869
17.5 | 0.992 | 0.14623 | -0.033 | 6.787
18 | 1.019 | 0.15062 | -0.034 | 6.768
18.5 | 1.047 | 0.15731 | -0.035 | 6.654
19 | 1.076 | 0.16235 | -0.037 | 6.631
19.5 | 1.102 | 0.1671 | -0.037 | 6.594
20 | 1.128 | 0.16963 | -0.038 | 6.652

## 64. Re 3M Mach 0.50 (2)
BIGFOIL.COM POLAR EXPORT
NACA67-115 a=0.0
NACA67-115 a=0.0 |  |  |  | Cl Max: | 0.8869 | at alpha= | 10.5 | deg
XFOIL ncrit=9 |  |  |  | L/D Max: | 71.25 | at alpha= | 2 | deg
Re: | 3000000 |  |  | Cd Min: | 0.13404 | at alpha= | 15.5 | deg
Mach: | 0.5 |  |  | Cl=0 at alpha= | -0.50902 | deg
|  |  |  | @ Cl=0.1, Cd= | 0.0041112
|  |  |  | @ Cl=0.4, Cd= | 0.0099301
|  |  |  | @ Cl=0.6, Cd= | 0.13404
alpha (deg) | Cl | Cd | Cm | Cl/Cd
-14.5 | -0.4312 | 0.13023 | -0.0743 | -3.3111
-14 | -0.4347 | 0.11918 | -0.0802 | -3.6474
-13.5 | -0.4558 | 0.10559 | -0.0876 | -4.3167
-13 | -0.4846 | 0.09165 | -0.0957 | -5.2875
-12.5 | -0.5225 | 0.07649 | -0.1051 | -6.831
-12 | -0.5578 | 0.05982 | -0.1172 | -9.3246
-11.5 | -0.5975 | 0.0486 | -0.1223 | -12.2942
-11 | -0.6393 | 0.03999 | -0.1214 | -15.9865
-10.5 | -0.6755 | 0.03313 | -0.1162 | -20.3894
-10 | -0.7057 | 0.02711 | -0.1084 | -26.031
-9.5 | -0.7238 | 0.02142 | -0.0995 | -33.7908
-9 | -0.7087 | 0.01693 | -0.0923 | -41.8606
-8.5 | -0.6711 | 0.01475 | -0.0865 | -45.4983
-8 | -0.6254 | 0.01339 | -0.0816 | -46.7065
-7.5 | -0.5745 | 0.01247 | -0.0777 | -46.0706
-7 | -0.5228 | 0.01169 | -0.0742 | -44.722
-6.5 | -0.4683 | 0.01108 | -0.0713 | -42.2653
-6 | -0.4138 | 0.01055 | -0.0686 | -39.2227
-5.5 | -0.36 | 0.01003 | -0.0661 | -35.8923
-5 | -0.3046 | 0.00961 | -0.0639 | -31.6961
-4.5 | -0.2514 | 0.00917 | -0.0616 | -27.4155
-4 | -0.1975 | 0.00879 | -0.0595 | -22.4687
-3.5 | -0.1464 | 0.00837 | -0.057 | -17.491
-3 | -0.1074 | 0.00763 | -0.0525 | -14.076
-2.5 | -0.0823 | 0.0067 | -0.0452 | -12.2836
-2 | -0.0837 | 0.00556 | -0.0324 | -15.054
-1.5 | -0.1041 | 0.00445 | -0.0149 | -23.3933
-1 | -0.0653 | 0.00397 | -0.0095 | -16.4484
-0.5 | 0.0012 | 0.004 | -0.0097 | 0.3
0 | 0.0696 | 0.00412 | -0.0103 | 16.8932
0.5 | 0.1385 | 0.0041 | -0.0113 | 33.7805
1 | 0.2071 | 0.00403 | -0.0123 | 51.3896
1.5 | 0.2746 | 0.004 | -0.0129 | 68.65
2 | 0.3135 | 0.0044 | -0.0074 | 71.25
2.5 | 0.2938 | 0.00526 | 0.0101 | 55.8555
3 | 0.2924 | 0.00637 | 0.0229 | 45.9027
3.5 | 0.3083 | 0.00744 | 0.0319 | 41.4382
4 | 0.3369 | 0.00837 | 0.0383 | 40.2509
4.5 | 0.3706 | 0.00929 | 0.0437 | 39.8924
5 | 0.4101 | 0.01015 | 0.0481 | 40.4039
5.5 | 0.4579 | 0.01081 | 0.0511 | 42.3589
6 | 0.5092 | 0.0114 | 0.0538 | 44.6667
6.5 | 0.5606 | 0.012 | 0.0565 | 46.7167
7 | 0.6123 | 0.01262 | 0.0594 | 48.5182
7.5 | 0.6633 | 0.01332 | 0.0625 | 49.7973
8 | 0.713 | 0.01414 | 0.066 | 50.4243
8.5 | 0.7615 | 0.01509 | 0.0699 | 50.4639
9 | 0.8057 | 0.01629 | 0.0745 | 49.4598
9.5 | 0.8455 | 0.01782 | 0.0797 | 47.4467
10 | 0.8732 | 0.02003 | 0.0862 | 43.5946
10.5 | 0.8869 | 0.02318 | 0.0936 | 38.2614
11 | 0.8821 | 0.0278 | 0.101 | 31.7302
11.5 | 0.8621 | 0.03375 | 0.1071 | 25.5437
12 | 0.832 | 0.04111 | 0.1107 | 20.2384
12.5 | 0.7889 | 0.05077 | 0.1105 | 15.5387
13 | 0.7469 | 0.06258 | 0.1054 | 11.9351
13.5 | 0.7147 | 0.07597 | 0.0965 | 9.4077
14 | 0.6857 | 0.09072 | 0.0868 | 7.5584
14.5 | 0.6492 | 0.10583 | 0.0777 | 6.1344
15 | 0.6188 | 0.1204 | 0.069 | 5.1395
15.5 | 0.5986 | 0.13404 | 0.061 | 4.4658

## 65. Re 4M Mach 0.00 (1)
BIGFOIL.COM POLAR EXPORT
NACA67-115 a=0.0
NACA67-115 a=0.0 |  |  |  | Cl Max: | 1.213 | at alpha= | 13 | deg
JavaFoil+Calcfoil stall+Eppler ext transition |  |  |  | L/D Max: | 92.994 | at alpha= | 2 | deg
Re: | 4000000 |  |  | Cd Min: | 0.00321 | at alpha= | -2.5 | deg
Mach: | 0 |  |  | Cl=0 at alpha= | -0.5 | deg
|  |  |  | @ Cl=0.1, Cd= | 0.00336
|  |  |  | @ Cl=0.4, Cd= | 0.0046683
|  |  |  | @ Cl=0.6, Cd= | 0.00861
alpha (deg) | Cl | Cd | Cm | Cl/Cd
-18 | -0.841 | 0.13475 | 0.019 | -6.242
-17.5 | -0.856 | 0.13018 | 0.018 | -6.577
-17 | -0.871 | 0.12271 | 0.018 | -7.101
-16.5 | -0.885 | 0.11579 | 0.017 | -7.647
-16 | -0.898 | 0.10903 | 0.017 | -8.234
-15.5 | -0.91 | 0.10061 | 0.017 | -9.048
-15 | -0.926 | 0.08912 | 0.018 | -10.387
-14.5 | -0.944 | 0.07553 | 0.019 | -12.505
-14 | -1.071 | 0.02487 | 0.024 | -43.068
-13.5 | -1.091 | 0.01965 | 0.023 | -55.497
-13 | -1.094 | 0.01756 | 0.022 | -62.287
-12.5 | -1.087 | 0.01666 | 0.021 | -65.266
-12 | -1.078 | 0.01539 | 0.02 | -70.043
-11.5 | -1.062 | 0.01475 | 0.019 | -72.04
-11 | -1.043 | 0.01399 | 0.018 | -74.553
-10.5 | -1.02 | 0.01334 | 0.017 | -76.424
-10 | -0.992 | 0.01264 | 0.016 | -78.476
-9.5 | -0.96 | 0.01204 | 0.015 | -79.741
-9 | -0.925 | 0.01149 | 0.014 | -80.472
-8.5 | -0.886 | 0.01104 | 0.012 | -80.21
-8 | -0.843 | 0.01054 | 0.011 | -80.028
-7.5 | -0.798 | 0.01013 | 0.01 | -78.785
-7 | -0.75 | 0.00976 | 0.009 | -76.848
-6.5 | -0.7 | 0.00934 | 0.008 | -74.932
-6 | -0.648 | 0.00898 | 0.006 | -72.108
-5.5 | -0.593 | 0.00867 | 0.005 | -68.401
-5 | -0.537 | 0.00838 | 0.004 | -64.098
-4.5 | -0.48 | 0.0081 | 0.003 | -59.264
-4 | -0.422 | 0.00779 | 0.001 | -54.107
-3.5 | -0.363 | 0.00755 | 0 | -48.042
-3 | -0.303 | 0.00726 | -0.001 | -41.718
-2.5 | -0.245 | 0.00321 | -0.002 | -76.286
-2 | -0.184 | 0.00337 | -0.004 | -54.551
-1.5 | -0.123 | 0.00335 | -0.005 | -36.649
-1 | -0.061 | 0.00333 | -0.006 | -18.442
-0.5 | 0 | 0.00336 | -0.007 | 0.013
0 | 0.062 | 0.00336 | -0.009 | 18.345
0.5 | 0.123 | 0.00336 | -0.01 | 36.596
1 | 0.184 | 0.00321 | -0.011 | 57.427
1.5 | 0.245 | 0.00336 | -0.012 | 72.985
2 | 0.306 | 0.00329 | -0.014 | 92.994
2.5 | 0.366 | 0.00419 | -0.015 | 87.27
3 | 0.425 | 0.00502 | -0.016 | 84.577
3.5 | 0.484 | 0.00573 | -0.017 | 84.533
4 | 0.543 | 0.00666 | -0.018 | 81.488
4.5 | 0.6 | 0.00861 | -0.02 | 69.736
5 | 0.657 | 0.00893 | -0.021 | 73.552
5.5 | 0.713 | 0.00925 | -0.022 | 77.037
6 | 0.767 | 0.00959 | -0.023 | 79.896
6.5 | 0.819 | 0.00997 | -0.025 | 82.125
7 | 0.869 | 0.01033 | -0.026 | 84.166
7.5 | 0.917 | 0.01103 | -0.027 | 83.162
8 | 0.963 | 0.01148 | -0.028 | 83.873
8.5 | 1.005 | 0.01198 | -0.029 | 83.938
9 | 1.045 | 0.01257 | -0.03 | 83.146
9.5 | 1.081 | 0.01308 | -0.032 | 82.684
10 | 1.114 | 0.01376 | -0.033 | 80.987
10.5 | 1.143 | 0.01443 | -0.034 | 79.206
11 | 1.168 | 0.01504 | -0.035 | 77.686
11.5 | 1.189 | 0.01591 | -0.036 | 74.747
12 | 1.202 | 0.01678 | -0.037 | 71.676
12.5 | 1.21 | 0.0175 | -0.038 | 69.152
13 | 1.213 | 0.01855 | -0.039 | 65.36
13.5 | 1.21 | 0.01964 | -0.04 | 61.589
14 | 1.202 | 0.02109 | -0.041 | 57.002
14.5 | 1.19 | 0.02252 | -0.042 | 52.825
15 | 1.166 | 0.02639 | -0.043 | 44.166
15.5 | 1.082 | 0.04763 | -0.04 | 22.715
16 | 1.07 | 0.04739 | -0.041 | 22.575
16.5 | 0.989 | 0.08248 | -0.037 | 11.987
17 | 0.95 | 0.10002 | -0.035 | 9.494
17.5 | 0.918 | 0.11311 | -0.033 | 8.118
18 | 0.888 | 0.12612 | -0.032 | 7.038

## 66. Re 4M Mach 0.00 (2)
BIGFOIL.COM POLAR EXPORT
NACA67-115 a=0.0
NACA67-115 a=0.0 |  |  |  | Cl Max: | 1.442 | at alpha= | 19.5 | deg
XFOIL ncrit=9 |  |  |  | L/D Max: | 72.2813 | at alpha= | 9.5 | deg
Re: | 4000000 |  |  | Cd Min: | 0.04286 | at alpha= | 19.5 | deg
Mach: | 0 |  |  | Cl=0 at alpha= | -0.5128 | deg
|  |  |  | @ Cl=0.1, Cd= | 0.003227
|  |  |  | @ Cl=0.4, Cd= | 0.0069536
|  |  |  | @ Cl=0.6, Cd= | 0.009222
alpha (deg) | Cl | Cd | Cm | Cl/Cd
-19.5 | -1.3736 | 0.0359 | -0.0881 | -38.2618
-19 | -1.3665 | 0.03281 | -0.0858 | -41.6489
-18.5 | -1.3576 | 0.02999 | -0.0831 | -45.2684
-18 | -1.3375 | 0.02811 | -0.0809 | -47.5809
-17.5 | -1.3178 | 0.02619 | -0.0784 | -50.3169
-17 | -1.3017 | 0.02416 | -0.0752 | -53.8783
-16.5 | -1.2707 | 0.02305 | -0.0734 | -55.128
-16 | -1.2474 | 0.02153 | -0.0705 | -57.9378
-15.5 | -1.2186 | 0.0203 | -0.0681 | -60.0296
-15 | -1.1838 | 0.01948 | -0.0663 | -60.77
-14.5 | -1.1553 | 0.01824 | -0.0635 | -63.3388
-14 | -1.1251 | 0.017 | -0.0608 | -66.1824
-13.5 | -1.0914 | 0.01603 | -0.0585 | -68.0848
-13 | -1.0547 | 0.01522 | -0.0565 | -69.297
-12.5 | -1.0171 | 0.01444 | -0.0545 | -70.4363
-12 | -0.9774 | 0.01376 | -0.0528 | -71.032
-11.5 | -0.9367 | 0.01312 | -0.0512 | -71.3948
-11 | -0.8952 | 0.01257 | -0.0496 | -71.2172
-10.5 | -0.8543 | 0.01193 | -0.0478 | -71.6094
-10 | -0.8121 | 0.0114 | -0.0462 | -71.2368
-9.5 | -0.7688 | 0.01093 | -0.0447 | -70.3385
-9 | -0.7248 | 0.01044 | -0.0433 | -69.4253
-8.5 | -0.6801 | 0.01001 | -0.042 | -67.9421
-8 | -0.6355 | 0.00959 | -0.0406 | -66.2669
-7.5 | -0.5894 | 0.00923 | -0.0395 | -63.857
-7 | -0.5437 | 0.00887 | -0.0382 | -61.2965
-6.5 | -0.4977 | 0.00854 | -0.0369 | -58.2787
-6 | -0.451 | 0.00825 | -0.0357 | -54.6667
-5.5 | -0.4051 | 0.00795 | -0.0344 | -50.956
-5 | -0.3584 | 0.00769 | -0.0331 | -46.606
-4.5 | -0.3122 | 0.00741 | -0.0317 | -42.1323
-4 | -0.2673 | 0.0071 | -0.03 | -37.6479
-3.5 | -0.2266 | 0.00676 | -0.0274 | -33.5207
-3 | -0.1891 | 0.00638 | -0.024 | -29.6395
-2.5 | -0.1513 | 0.00584 | -0.0209 | -25.9075
-2 | -0.1167 | 0.00517 | -0.0171 | -22.5725
-1.5 | -0.0836 | 0.00443 | -0.013 | -18.8713
-1 | -0.0533 | 0.00333 | -0.0082 | -16.006
-0.5 | 0.0014 | 0.00317 | -0.0083 | 0.44164
0 | 0.059 | 0.00322 | -0.009 | 18.323
0.5 | 0.1175 | 0.00323 | -0.0099 | 36.3777
1 | 0.1759 | 0.00326 | -0.0109 | 53.9571
1.5 | 0.2324 | 0.00334 | -0.0114 | 69.5808
2 | 0.2606 | 0.00436 | -0.0062 | 59.7706
2.5 | 0.2937 | 0.00506 | -0.0021 | 58.0435
3 | 0.3266 | 0.00563 | 0.0021 | 58.0107
3.5 | 0.3522 | 0.00611 | 0.0079 | 57.6432
4 | 0.3822 | 0.00665 | 0.0127 | 57.4737
4.5 | 0.4162 | 0.00723 | 0.0164 | 57.5657
5 | 0.4525 | 0.00783 | 0.0196 | 57.7905
5.5 | 0.4937 | 0.00829 | 0.0218 | 59.5537
6 | 0.5374 | 0.0087 | 0.0235 | 61.7701
6.5 | 0.582 | 0.00907 | 0.025 | 64.1676
7 | 0.627 | 0.00945 | 0.0263 | 66.3492
7.5 | 0.6718 | 0.00983 | 0.0277 | 68.3418
8 | 0.7151 | 0.01024 | 0.0292 | 69.834
8.5 | 0.7592 | 0.01064 | 0.0306 | 71.3534
9 | 0.8015 | 0.01112 | 0.0322 | 72.0773
9.5 | 0.8428 | 0.01166 | 0.0339 | 72.2813
10 | 0.8837 | 0.01226 | 0.0356 | 72.0799
10.5 | 0.9231 | 0.01291 | 0.0375 | 71.5027
11 | 0.962 | 0.01357 | 0.0394 | 70.8917
11.5 | 1.001 | 0.01421 | 0.0413 | 70.4433
12 | 1.0389 | 0.01492 | 0.0432 | 69.6314
12.5 | 1.076 | 0.01572 | 0.0451 | 68.4478
13 | 1.1094 | 0.01663 | 0.0475 | 66.7108
13.5 | 1.1416 | 0.01768 | 0.0499 | 64.5701
14 | 1.174 | 0.01869 | 0.0522 | 62.8143
14.5 | 1.2065 | 0.01967 | 0.0543 | 61.3371
15 | 1.2364 | 0.02087 | 0.0566 | 59.2429
15.5 | 1.2651 | 0.02207 | 0.0589 | 57.3222
16 | 1.2928 | 0.02343 | 0.0612 | 55.1771
16.5 | 1.3164 | 0.02499 | 0.0637 | 52.6771
17 | 1.3389 | 0.02674 | 0.0661 | 50.0711
17.5 | 1.3574 | 0.02872 | 0.0688 | 47.2632
18 | 1.3688 | 0.03128 | 0.0717 | 43.7596
18.5 | 1.3828 | 0.03427 | 0.0732 | 40.3502
19 | 1.4101 | 0.03876 | 0.0694 | 36.3803
19.5 | 1.442 | 0.04286 | 0.0652 | 33.6444

## 67. Re 4M Mach 0.10 (1)
BIGFOIL.COM POLAR EXPORT
NACA67-115 a=0.0
NACA67-115 a=0.0 |  |  |  | Cl Max: | 1.199 | at alpha= | 12.5 | deg
JavaFoil+Calcfoil stall+Eppler ext transition |  |  |  | L/D Max: | 93.688 | at alpha= | 2 | deg
Re: | 4000000 |  |  | Cd Min: | 0.00316 | at alpha= | 1.5 | deg
Mach: | 0.1 |  |  | Cl=0 at alpha= | -0.5 | deg
|  |  |  | @ Cl=0.1, Cd= | 0.0032565
|  |  |  | @ Cl=0.4, Cd= | 0.004703
|  |  |  | @ Cl=0.6, Cd= | 0.0085412
alpha (deg) | Cl | Cd | Cm | Cl/Cd
-18 | -0.794 | 0.13978 | 0.018 | -5.681
-17.5 | -0.814 | 0.13326 | 0.018 | -6.108
-17 | -0.832 | 0.12561 | 0.017 | -6.626
-16.5 | -0.849 | 0.11866 | 0.017 | -7.157
-16 | -0.865 | 0.11167 | 0.017 | -7.746
-15.5 | -0.883 | 0.10095 | 0.017 | -8.746
-15 | -0.896 | 0.09349 | 0.017 | -9.586
-14.5 | -0.911 | 0.0838 | 0.018 | -10.871
-14 | -0.928 | 0.07234 | 0.018 | -12.826
-13.5 | -1.064 | 0.02171 | 0.023 | -49.007
-13 | -1.077 | 0.01813 | 0.022 | -59.397
-12.5 | -1.073 | 0.01724 | 0.021 | -62.258
-12 | -1.068 | 0.01566 | 0.02 | -68.223
-11.5 | -1.055 | 0.01498 | 0.019 | -70.453
-11 | -1.038 | 0.01416 | 0.018 | -73.316
-10.5 | -1.017 | 0.01348 | 0.017 | -75.395
-10 | -0.99 | 0.01276 | 0.016 | -77.605
-9.5 | -0.96 | 0.01219 | 0.015 | -78.727
-9 | -0.925 | 0.01159 | 0.014 | -79.826
-8.5 | -0.887 | 0.01114 | 0.012 | -79.665
-8 | -0.845 | 0.01065 | 0.011 | -79.399
-7.5 | -0.801 | 0.01018 | 0.01 | -78.653
-7 | -0.753 | 0.0098 | 0.009 | -76.794
-6.5 | -0.703 | 0.00938 | 0.008 | -74.927
-6 | -0.65 | 0.00903 | 0.006 | -72.019
-5.5 | -0.596 | 0.0087 | 0.005 | -68.491
-5 | -0.54 | 0.0084 | 0.004 | -64.241
-4.5 | -0.482 | 0.00811 | 0.003 | -59.425
-4 | -0.424 | 0.00784 | 0.001 | -54.02
-3.5 | -0.364 | 0.00759 | 0 | -48.022
-3 | -0.305 | 0.0073 | -0.001 | -41.707
-2.5 | -0.246 | 0.00323 | -0.002 | -76.143
-2 | -0.185 | 0.00335 | -0.004 | -55.199
-1.5 | -0.123 | 0.00335 | -0.005 | -36.738
-1 | -0.062 | 0.00334 | -0.006 | -18.478
-0.5 | 0 | 0.00334 | -0.007 | 0.013
0 | 0.062 | 0.00333 | -0.009 | 18.559
0.5 | 0.124 | 0.00321 | -0.01 | 38.598
1 | 0.185 | 0.00324 | -0.011 | 57.203
1.5 | 0.246 | 0.00316 | -0.012 | 77.9
2 | 0.307 | 0.00328 | -0.014 | 93.688
2.5 | 0.367 | 0.00423 | -0.015 | 86.923
3 | 0.427 | 0.00509 | -0.016 | 83.944
3.5 | 0.486 | 0.00574 | -0.017 | 84.761
4 | 0.545 | 0.00673 | -0.019 | 81.041
4.5 | 0.603 | 0.00864 | -0.02 | 69.789
5 | 0.66 | 0.00899 | -0.021 | 73.438
5.5 | 0.716 | 0.00928 | -0.022 | 77.108
6 | 0.77 | 0.00966 | -0.023 | 79.709
6.5 | 0.822 | 0.01002 | -0.025 | 82.09
7 | 0.872 | 0.01042 | -0.026 | 83.704
7.5 | 0.92 | 0.01109 | -0.027 | 82.962
8 | 0.965 | 0.01158 | -0.028 | 83.408
8.5 | 1.008 | 0.01207 | -0.029 | 83.457
9 | 1.047 | 0.01268 | -0.031 | 82.57
9.5 | 1.082 | 0.01322 | -0.032 | 81.856
10 | 1.114 | 0.01385 | -0.033 | 80.405
10.5 | 1.141 | 0.01459 | -0.034 | 78.212
11 | 1.165 | 0.01534 | -0.035 | 75.923
11.5 | 1.184 | 0.01613 | -0.036 | 73.396
12 | 1.195 | 0.01705 | -0.037 | 70.07
12.5 | 1.199 | 0.01785 | -0.038 | 67.175
13 | 1.198 | 0.01891 | -0.04 | 63.369
13.5 | 1.192 | 0.0201 | -0.041 | 59.299
14 | 1.179 | 0.02176 | -0.041 | 54.2
14.5 | 1.156 | 0.02487 | -0.042 | 46.503
15 | 1.12 | 0.03102 | -0.042 | 36.109
15.5 | 0.987 | 0.08023 | -0.034 | 12.303
16 | 0.967 | 0.08414 | -0.035 | 11.487
16.5 | 0.926 | 0.10143 | -0.033 | 9.133
17 | 0.895 | 0.1123 | -0.032 | 7.973
17.5 | 0.866 | 0.12175 | -0.032 | 7.113

## 68. Re 4M Mach 0.10 (2)
BIGFOIL.COM POLAR EXPORT
NACA67-115 a=0.0
NACA67-115 a=0.0 |  |  |  | Cl Max: | 1.4254 | at alpha= | 19.5 | deg
XFOIL ncrit=9 |  |  |  | L/D Max: | 71.5861 | at alpha= | 9.5 | deg
Re: | 4000000 |  |  | Cd Min: | 0.04629 | at alpha= | 19.5 | deg
Mach: | 0.1 |  |  | Cl=0 at alpha= | -0.51275 | deg
|  |  |  | @ Cl=0.1, Cd= | 0.0032369
|  |  |  | @ Cl=0.4, Cd= | 0.0070279
|  |  |  | @ Cl=0.6, Cd= | 0.0092937
alpha (deg) | Cl | Cd | Cm | Cl/Cd
-20 | -1.3506 | 0.04351 | -0.094 | -31.0411
-19.5 | -1.3482 | 0.03954 | -0.0926 | -34.0971
-19 | -1.3475 | 0.03562 | -0.0905 | -37.8299
-18.5 | -1.3437 | 0.0322 | -0.0878 | -41.7298
-17.5 | -1.3106 | 0.02765 | -0.0827 | -47.3996
-17 | -1.2976 | 0.02533 | -0.0792 | -51.2278
-16.5 | -1.2684 | 0.02402 | -0.0772 | -52.806
-16 | -1.2464 | 0.02234 | -0.0741 | -55.7923
-15.5 | -1.2192 | 0.02095 | -0.0714 | -58.1957
-15 | -1.1852 | 0.02004 | -0.0693 | -59.1417
-14.5 | -1.1526 | 0.01899 | -0.0669 | -60.6951
-14 | -1.1263 | 0.01748 | -0.0636 | -64.4336
-13.5 | -1.0928 | 0.01643 | -0.0611 | -66.5125
-13 | -1.0571 | 0.01553 | -0.0588 | -68.0683
-12.5 | -1.0192 | 0.0147 | -0.0567 | -69.3333
-12 | -0.98 | 0.01397 | -0.0547 | -70.1503
-11.5 | -0.9389 | 0.0133 | -0.053 | -70.594
-11 | -0.897 | 0.01272 | -0.0513 | -70.5189
-10.5 | -0.8559 | 0.01209 | -0.0494 | -70.794
-10 | -0.8135 | 0.01153 | -0.0477 | -70.5551
-9.5 | -0.7698 | 0.01103 | -0.0462 | -69.7915
-9 | -0.7256 | 0.01054 | -0.0447 | -68.8425
-8.5 | -0.6807 | 0.01009 | -0.0433 | -67.4628
-8 | -0.6354 | 0.00967 | -0.0419 | -65.7084
-7.5 | -0.5896 | 0.00928 | -0.0406 | -63.5345
-7 | -0.5432 | 0.00893 | -0.0394 | -60.8287
-6.5 | -0.4972 | 0.00859 | -0.038 | -57.8813
-6 | -0.45 | 0.0083 | -0.0368 | -54.2169
-5.5 | -0.4038 | 0.00799 | -0.0354 | -50.5382
-5 | -0.3568 | 0.00774 | -0.0341 | -46.0982
-4.5 | -0.3102 | 0.00745 | -0.0327 | -41.6376
-4 | -0.2648 | 0.00714 | -0.0311 | -37.0868
-3.5 | -0.2233 | 0.00677 | -0.0285 | -32.9838
-3 | -0.1872 | 0.0064 | -0.0248 | -29.25
-2.5 | -0.15 | 0.00586 | -0.0215 | -25.5973
-2 | -0.1159 | 0.00519 | -0.0175 | -22.3314
-1.5 | -0.0834 | 0.00445 | -0.0132 | -18.7416
-1 | -0.0535 | 0.00334 | -0.0083 | -16.018
-0.5 | 0.0014 | 0.00318 | -0.0084 | 0.44025
0 | 0.0593 | 0.00323 | -0.0091 | 18.3591
0.5 | 0.1182 | 0.00324 | -0.01 | 36.4815
1 | 0.177 | 0.00326 | -0.0109 | 54.2945
1.5 | 0.2337 | 0.00334 | -0.0115 | 69.9701
2 | 0.2614 | 0.00437 | -0.0061 | 59.8169
2.5 | 0.294 | 0.00508 | -0.0017 | 57.874
3 | 0.3261 | 0.00565 | 0.0027 | 57.7168
3.5 | 0.3499 | 0.00613 | 0.009 | 57.0799
4 | 0.3803 | 0.00669 | 0.0136 | 56.846
4.5 | 0.4147 | 0.00728 | 0.0174 | 56.9643
5 | 0.4511 | 0.00788 | 0.0206 | 57.2462
5.5 | 0.4928 | 0.00835 | 0.0228 | 59.018
6 | 0.5366 | 0.00876 | 0.0245 | 61.2557
6.5 | 0.5816 | 0.00914 | 0.026 | 63.6324
7 | 0.6271 | 0.00952 | 0.0273 | 65.8718
7.5 | 0.6717 | 0.00991 | 0.0288 | 67.78
8 | 0.7158 | 0.01032 | 0.0303 | 69.3605
8.5 | 0.7598 | 0.01074 | 0.0318 | 70.7449
9 | 0.8022 | 0.01123 | 0.0335 | 71.4337
9.5 | 0.844 | 0.01179 | 0.0353 | 71.5861
10 | 0.8847 | 0.01241 | 0.0371 | 71.2893
10.5 | 0.9242 | 0.01309 | 0.0391 | 70.6035
11 | 0.9642 | 0.01373 | 0.041 | 70.2258
11.5 | 1.0025 | 0.01443 | 0.0431 | 69.4733
12 | 1.0409 | 0.01516 | 0.045 | 68.6609
12.5 | 1.0771 | 0.01603 | 0.0472 | 67.1928
13 | 1.1104 | 0.01701 | 0.0497 | 65.2792
13.5 | 1.1427 | 0.01806 | 0.0523 | 63.2724
14 | 1.1762 | 0.01909 | 0.0545 | 61.6134
14.5 | 1.2072 | 0.02018 | 0.057 | 59.8216
15 | 1.2377 | 0.02143 | 0.0593 | 57.7555
15.5 | 1.2652 | 0.02275 | 0.0619 | 55.6132
16 | 1.2912 | 0.02428 | 0.0644 | 53.1796
16.5 | 1.3142 | 0.02598 | 0.0671 | 50.5851
17 | 1.3347 | 0.02796 | 0.0697 | 47.7361
17.5 | 1.3506 | 0.03024 | 0.0725 | 44.6627
18 | 1.3559 | 0.03337 | 0.0758 | 40.6323
18.5 | 1.3633 | 0.03735 | 0.0769 | 36.5007
19 | 1.3974 | 0.04148 | 0.0726 | 33.6885
19.5 | 1.4254 | 0.04629 | 0.0681 | 30.7928

## 69. Re 4M Mach 0.25 (1)
BIGFOIL.COM POLAR EXPORT
NACA67-115 a=0.0
NACA67-115 a=0.0 |  |  |  | Cl Max: | 1.135 | at alpha= | 11.5 | deg
JavaFoil+Calcfoil stall+Eppler ext transition |  |  |  | L/D Max: | 86.144 | at alpha= | 2.5 | deg
Re: | 4000000 |  |  | Cd Min: | 0.00309 | at alpha= | 1 | deg
Mach: | 0.25 |  |  | Cl=0 at alpha= | -0.5 | deg
|  |  |  | @ Cl=0.1, Cd= | 0.0032514
|  |  |  | @ Cl=0.4, Cd= | 0.0047797
|  |  |  | @ Cl=0.6, Cd= | 0.13165
alpha (deg) | Cl | Cd | Cm | Cl/Cd
-16 | -0.584 | 0.12312 | 0.015 | -4.746
-15.5 | -0.63 | 0.12101 | 0.015 | -5.204
-15 | -0.672 | 0.1103 | 0.015 | -6.093
-14.5 | -0.71 | 0.10273 | 0.014 | -6.913
-14 | -0.744 | 0.09596 | 0.014 | -7.751
-13.5 | -0.773 | 0.08863 | 0.014 | -8.72
-13 | -0.795 | 0.08443 | 0.013 | -9.412
-12.5 | -0.82 | 0.07322 | 0.014 | -11.196
-12 | -0.958 | 0.02255 | 0.02 | -42.485
-11.5 | -0.984 | 0.01773 | 0.02 | -55.528
-11 | -0.991 | 0.01568 | 0.019 | -63.229
-10.5 | -0.986 | 0.01456 | 0.017 | -67.682
-10 | -0.972 | 0.01372 | 0.016 | -70.818
-9.5 | -0.951 | 0.01291 | 0.015 | -73.658
-9 | -0.924 | 0.01224 | 0.014 | -75.525
-8.5 | -0.892 | 0.01166 | 0.013 | -76.459
-8 | -0.854 | 0.01108 | 0.012 | -77.119
-7.5 | -0.812 | 0.01062 | 0.01 | -76.492
-7 | -0.766 | 0.01019 | 0.009 | -75.179
-6.5 | -0.717 | 0.00972 | 0.008 | -73.745
-6 | -0.664 | 0.00933 | 0.007 | -71.232
-5.5 | -0.61 | 0.00896 | 0.005 | -68.077
-5 | -0.553 | 0.00861 | 0.004 | -64.167
-4.5 | -0.494 | 0.00831 | 0.003 | -59.45
-4 | -0.434 | 0.008 | 0.002 | -54.256
-3.5 | -0.374 | 0.00775 | 0 | -48.206
-3 | -0.312 | 0.00745 | -0.001 | -41.943
-2.5 | -0.252 | 0.00326 | -0.002 | -77.429
-2 | -0.19 | 0.00323 | -0.004 | -58.707
-1.5 | -0.127 | 0.00325 | -0.005 | -38.942
-1 | -0.063 | 0.00336 | -0.006 | -18.853
-0.5 | 0 | 0.00338 | -0.008 | 0.013
0 | 0.064 | 0.00324 | -0.009 | 19.628
0.5 | 0.127 | 0.00326 | -0.01 | 38.995
1 | 0.19 | 0.00309 | -0.011 | 61.631
1.5 | 0.253 | 0.0032 | -0.013 | 79.008
2 | 0.315 | 0.00386 | -0.014 | 81.695
2.5 | 0.377 | 0.00438 | -0.015 | 86.144
3 | 0.438 | 0.00544 | -0.017 | 80.543
3.5 | 0.499 | 0.00593 | -0.018 | 84.152
4 | 0.559 | 0.00697 | -0.019 | 80.263
4.5 | 0.618 | 0.00891 | -0.02 | 69.425
5 | 0.676 | 0.00921 | -0.022 | 73.471
5.5 | 0.733 | 0.00959 | -0.023 | 76.402
6 | 0.788 | 0.00995 | -0.024 | 79.112
6.5 | 0.84 | 0.01036 | -0.025 | 81.062
7 | 0.889 | 0.01106 | -0.027 | 80.394
7.5 | 0.936 | 0.01158 | -0.028 | 80.824
8 | 0.978 | 0.01211 | -0.029 | 80.82
8.5 | 1.017 | 0.01274 | -0.03 | 79.814
9 | 1.051 | 0.01339 | -0.031 | 78.538
9.5 | 1.08 | 0.01406 | -0.033 | 76.837
10 | 1.103 | 0.01474 | -0.034 | 74.839
10.5 | 1.121 | 0.01567 | -0.035 | 71.524
11 | 1.131 | 0.01644 | -0.036 | 68.838
11.5 | 1.135 | 0.01766 | -0.037 | 64.248
12 | 1.125 | 0.01886 | -0.038 | 59.614
12.5 | 1.103 | 0.02034 | -0.039 | 54.249
13 | 1.069 | 0.02302 | -0.04 | 46.408
13.5 | 0.904 | 0.07101 | -0.031 | 12.732
14 | 0.847 | 0.08886 | -0.028 | 9.527
14.5 | 0.799 | 0.09912 | -0.026 | 8.059
15 | 0.749 | 0.10717 | -0.026 | 6.988
15.5 | 0.696 | 0.11584 | -0.025 | 6.007
16 | 0.639 | 0.12272 | -0.026 | 5.206
16.5 | 0.578 | 0.13165 | -0.026 | 4.389

## 70. Re 4M Mach 0.25 (2)
BIGFOIL.COM POLAR EXPORT
NACA67-115 a=0.0
NACA67-115 a=0.0 |  |  |  | Cl Max: | 1.27 | at alpha= | 16.5 | deg
XFOIL ncrit=9 |  |  |  | L/D Max: | 71.3018 | at alpha= | 1.5 | deg
Re: | 4000000 |  |  | Cd Min: | 0.13474 | at alpha= | -19.5 | deg
Mach: | 0.25 |  |  | Cl=0 at alpha= | -0.51335 | deg
|  |  |  | @ Cl=0.1, Cd= | 0.0032864
|  |  |  | @ Cl=0.4, Cd= | 0.0074252
|  |  |  | @ Cl=0.6, Cd= | 0.00968
alpha (deg) | Cl | Cd | Cm | Cl/Cd
-19.5 | -0.7941 | 0.13474 | -0.0548 | -5.8936
-19 | -0.9818 | 0.09281 | -0.0807 | -10.5786
-18.5 | -1.078 | 0.06802 | -0.0973 | -15.8483
-18 | -1.1134 | 0.05635 | -0.1031 | -19.7587
-17.5 | -1.1484 | 0.04677 | -0.1052 | -24.5542
-17 | -1.1787 | 0.03934 | -0.1037 | -29.9619
-16.5 | -1.1809 | 0.03485 | -0.1011 | -33.8852
-16 | -1.1868 | 0.03062 | -0.097 | -38.759
-15.5 | -1.1829 | 0.02728 | -0.0925 | -43.3614
-15 | -1.1628 | 0.02508 | -0.0887 | -46.3636
-14.5 | -1.1427 | 0.02297 | -0.0846 | -49.7475
-14 | -1.1139 | 0.02136 | -0.0811 | -52.1489
-13.5 | -1.0909 | 0.01943 | -0.0767 | -56.1451
-12.5 | -1.0291 | 0.01643 | -0.0692 | -62.6354
-12 | -0.9906 | 0.0154 | -0.0662 | -64.3247
-11.5 | -0.9495 | 0.0145 | -0.0636 | -65.4828
-11 | -0.9077 | 0.01369 | -0.0611 | -66.3039
-10.5 | -0.8641 | 0.01301 | -0.0587 | -66.4181
-9.5 | -0.7761 | 0.01166 | -0.0543 | -66.5609
-9 | -0.73 | 0.0111 | -0.0523 | -65.7658
-8.5 | -0.6837 | 0.01056 | -0.0505 | -64.7443
-8 | -0.637 | 0.01009 | -0.0487 | -63.1318
-7.5 | -0.5897 | 0.00965 | -0.047 | -61.1088
-7 | -0.5412 | 0.00927 | -0.0456 | -58.3819
-6.5 | -0.4942 | 0.00887 | -0.0438 | -55.7159
-6 | -0.4451 | 0.00857 | -0.0425 | -51.937
-5.5 | -0.3973 | 0.00824 | -0.0409 | -48.216
-5 | -0.3484 | 0.00796 | -0.0396 | -43.7688
-4.5 | -0.3003 | 0.00763 | -0.0381 | -39.3578
-4 | -0.2524 | 0.00732 | -0.0365 | -34.4809
-3.5 | -0.2079 | 0.00694 | -0.0343 | -29.9568
-3 | -0.1699 | 0.00644 | -0.0307 | -26.382
-2.5 | -0.141 | 0.00596 | -0.0251 | -23.6577
-1.5 | -0.0812 | 0.00453 | -0.0146 | -17.9249
-1 | -0.0547 | 0.00338 | -0.0087 | -16.1834
-0.5 | 0.0015 | 0.00321 | -0.0087 | 0.46729
0 | 0.0613 | 0.00328 | -0.0094 | 18.689
0.5 | 0.1221 | 0.00329 | -0.0103 | 37.1125
1 | 0.1827 | 0.0033 | -0.0113 | 55.3636
1.5 | 0.241 | 0.00338 | -0.0117 | 71.3018
2 | 0.2658 | 0.00442 | -0.0053 | 60.1357
2.5 | 0.2941 | 0.00514 | 0.0003 | 57.2179
3 | 0.3167 | 0.00568 | 0.0072 | 55.757
3.5 | 0.3393 | 0.00631 | 0.014 | 53.7718
4 | 0.3711 | 0.00693 | 0.0186 | 53.5498
4.5 | 0.4067 | 0.00754 | 0.0224 | 53.939
5 | 0.4441 | 0.00818 | 0.0258 | 54.291
5.5 | 0.4873 | 0.00867 | 0.0281 | 56.2053
6 | 0.5333 | 0.00909 | 0.0298 | 58.6689
6.5 | 0.5793 | 0.00951 | 0.0316 | 60.9148
7 | 0.6268 | 0.0099 | 0.0331 | 63.3131
7.5 | 0.6723 | 0.01038 | 0.0349 | 64.7688
8 | 0.7184 | 0.01081 | 0.0366 | 66.457
8.5 | 0.7633 | 0.01131 | 0.0385 | 67.4889
9 | 0.8062 | 0.0119 | 0.0407 | 67.7479
9.5 | 0.8488 | 0.01255 | 0.043 | 67.6335
10 | 0.8906 | 0.01327 | 0.0453 | 67.1138
10.5 | 0.9314 | 0.01404 | 0.0478 | 66.339
11 | 0.9731 | 0.01478 | 0.0501 | 65.839
11.5 | 1.0109 | 0.01569 | 0.0529 | 64.4296
12 | 1.0489 | 0.01665 | 0.0557 | 62.997
12.5 | 1.0812 | 0.01794 | 0.0591 | 60.2676
13 | 1.1156 | 0.01911 | 0.0621 | 58.3778
13.5 | 1.1491 | 0.02035 | 0.0652 | 56.4668
14 | 1.1771 | 0.02199 | 0.0687 | 53.5289
14.5 | 1.2031 | 0.02372 | 0.0722 | 50.7209
15 | 1.2288 | 0.02562 | 0.0755 | 47.9625
15.5 | 1.2491 | 0.02784 | 0.079 | 44.8671
16 | 1.2639 | 0.03063 | 0.0825 | 41.2635
16.5 | 1.27 | 0.03412 | 0.0861 | 37.2216
17 | 1.2554 | 0.03962 | 0.0894 | 31.686
17.5 | 1.2508 | 0.04479 | 0.0912 | 27.9259
18 | 1.2408 | 0.05099 | 0.0919 | 24.3342
18.5 | 1.2395 | 0.05795 | 0.0894 | 21.3891
19 | 1.2075 | 0.07164 | 0.08 | 16.8551
19.5 | 1.1685 | 0.08726 | 0.0689 | 13.391

## 71. Re 4M Mach 0.50 (1)
BIGFOIL.COM POLAR EXPORT
NACA67-115 a=0.0
NACA67-115 a=0.0 |  |  |  | Cl Max: | 1.129 | at alpha= | 20 | deg
JavaFoil+Calcfoil stall+Eppler ext transition |  |  |  | L/D Max: | 85.164 | at alpha= | 2 | deg
Re: | 4000000 |  |  | Cd Min: | 0.00296 | at alpha= | -1 | deg
Mach: | 0.5 |  |  | Cl=0 at alpha= | -0.5 | deg
|  |  |  | @ Cl=0.1, Cd= | 0.0030604
|  |  |  | @ Cl=0.4, Cd= | 0.0048056
|  |  |  | @ Cl=0.6, Cd= | 0.0087809
alpha (deg) | Cl | Cd | Cm | Cl/Cd
-20 | -1.08 | 0.15952 | 0.026 | -6.769
-19.5 | -1.05 | 0.1566 | 0.025 | -6.706
-19 | -1.022 | 0.15469 | 0.024 | -6.606
-18.5 | -0.995 | 0.14776 | 0.023 | -6.734
-18 | -0.968 | 0.14184 | 0.022 | -6.824
-17.5 | -0.943 | 0.141 | 0.022 | -6.685
-17 | -0.913 | 0.13492 | 0.02 | -6.765
-16.5 | -0.885 | 0.12992 | 0.019 | -6.813
-16 | -0.858 | 0.12611 | 0.018 | -6.804
-15.5 | -0.831 | 0.11974 | 0.018 | -6.94
-15 | -0.805 | 0.11787 | 0.017 | -6.828
-14.5 | -0.776 | 0.11443 | 0.016 | -6.782
-14 | -0.748 | 0.10885 | 0.015 | -6.87
-13.5 | -0.721 | 0.10368 | 0.014 | -6.952
-13 | -0.694 | 0.10156 | 0.014 | -6.829
-12.5 | -0.666 | 0.09499 | 0.013 | -7.014
-12 | -0.638 | 0.09466 | 0.012 | -6.742
-11.5 | -0.611 | 0.0828 | 0.011 | -7.376
-11 | -0.584 | 0.07485 | 0.011 | -7.796
-10.5 | -0.556 | 0.06832 | 0.01 | -8.143
-10 | -0.528 | 0.07018 | 0.009 | -7.529
-9.5 | -0.499 | 0.08812 | 0.007 | -5.664
-9 | -0.474 | 0.06014 | 0.008 | -7.877
-8.5 | -0.445 | 0.05988 | 0.007 | -7.436
-8 | -0.418 | 0.05414 | 0.007 | -7.726
-7.5 | -0.745 | 0.01368 | 0.011 | -54.503
-7 | -0.771 | 0.01234 | 0.01 | -62.523
-6.5 | -0.752 | 0.01149 | 0.009 | -65.48
-6 | -0.714 | 0.01078 | 0.007 | -66.177
-5.5 | -0.664 | 0.01023 | 0.006 | -64.929
-5 | -0.607 | 0.00968 | 0.005 | -62.66
-4.5 | -0.545 | 0.00925 | 0.003 | -58.889
-4 | -0.481 | 0.00877 | 0.002 | -54.789
-3.5 | -0.414 | 0.00842 | 0 | -49.236
-3 | -0.347 | 0.00804 | -0.001 | -43.179
-2.5 | -0.279 | 0.00754 | -0.003 | -36.934
-2 | -0.211 | 0.00318 | -0.004 | -66.383
-1.5 | -0.141 | 0.00299 | -0.005 | -47.085
-1 | -0.071 | 0.00296 | -0.007 | -23.794
-0.5 | 0 | 0.00296 | -0.008 | 0.017
0 | 0.071 | 0.00299 | -0.01 | 23.693
0.5 | 0.141 | 0.00316 | -0.011 | 44.71
1 | 0.212 | 0.00323 | -0.013 | 65.502
1.5 | 0.281 | 0.00353 | -0.014 | 79.702
2 | 0.35 | 0.00411 | -0.016 | 85.164
2.5 | 0.419 | 0.00507 | -0.017 | 82.59
3 | 0.486 | 0.00604 | -0.018 | 80.491
3.5 | 0.554 | 0.00715 | -0.02 | 77.404
4 | 0.62 | 0.00949 | -0.021 | 65.313
4.5 | 0.684 | 0.00993 | -0.023 | 68.893
5 | 0.745 | 0.0105 | -0.024 | 70.996
5.5 | 0.803 | 0.01101 | -0.025 | 72.876
6 | 0.854 | 0.01158 | -0.027 | 73.702
6.5 | 0.896 | 0.01259 | -0.028 | 71.172
7 | 0.925 | 0.01346 | -0.03 | 68.706
7.5 | 0.929 | 0.01441 | -0.031 | 64.459
8 | 0.873 | 0.01588 | -0.032 | 54.984
8.5 | 0.606 | 0.01684 | -0.034 | 35.971
9 | 0.528 | 0.06246 | -0.018 | 8.46
9.5 | 0.556 | 0.0624 | -0.019 | 8.913
10 | 0.582 | 0.0735 | -0.018 | 7.918
10.5 | 0.61 | 0.08296 | -0.019 | 7.347
11 | 0.638 | 0.07403 | -0.021 | 8.614
11.5 | 0.665 | 0.08075 | -0.021 | 8.232
12 | 0.691 | 0.08929 | -0.021 | 7.744
12.5 | 0.72 | 0.09708 | -0.023 | 7.416
13 | 0.747 | 0.09889 | -0.024 | 7.552
13.5 | 0.774 | 0.10223 | -0.024 | 7.57
14 | 0.801 | 0.10912 | -0.025 | 7.339
14.5 | 0.83 | 0.11594 | -0.027 | 7.156
15 | 0.857 | 0.11624 | -0.028 | 7.369
15.5 | 0.883 | 0.12307 | -0.029 | 7.178
16 | 0.91 | 0.12751 | -0.03 | 7.14
16.5 | 0.939 | 0.13287 | -0.031 | 7.064
17 | 0.969 | 0.13504 | -0.034 | 7.179
17.5 | 0.993 | 0.14183 | -0.033 | 7.001
18 | 1.02 | 0.14723 | -0.034 | 6.927
18.5 | 1.047 | 0.1525 | -0.035 | 6.868
19 | 1.078 | 0.15534 | -0.038 | 6.942
19.5 | 1.102 | 0.16012 | -0.037 | 6.884
20 | 1.129 | 0.16258 | -0.038 | 6.943

## 72. Re 4M Mach 0.50 (2)
BIGFOIL.COM POLAR EXPORT
NACA67-115 a=0.0
NACA67-115 a=0.0 |  |  |  | Cl Max: | 0.9187 | at alpha= | 10.5 | deg
XFOIL ncrit=9 |  |  |  | L/D Max: | 76.6761 | at alpha= | 1.5 | deg
Re: | 4000000 |  |  | Cd Min: | 0.12565 | at alpha= | 15.5 | deg
Mach: | 0.5 |  |  | Cl=0 at alpha= | -0.51643 | deg
|  |  |  | @ Cl=0.1, Cd= | 0.0035282
|  |  |  | @ Cl=0.4, Cd= | 0.0093234
|  |  |  | @ Cl=0.6, Cd= | 0.011623
alpha (deg) | Cl | Cd | Cm | Cl/Cd
-14.5 | -0.4579 | 0.12451 | -0.077 | -3.6776
-14 | -0.4606 | 0.11408 | -0.0829 | -4.0375
-13.5 | -0.4847 | 0.10045 | -0.0908 | -4.8253
-13 | -0.5068 | 0.08775 | -0.0984 | -5.7755
-12.5 | -0.5392 | 0.07276 | -0.1082 | -7.4107
-12 | -0.5696 | 0.05768 | -0.1192 | -9.8752
-11.5 | -0.6091 | 0.04718 | -0.1231 | -12.9101
-11 | -0.6555 | 0.03859 | -0.1212 | -16.9863
-10 | -0.7507 | 0.02409 | -0.1052 | -31.1623
-9.5 | -0.7567 | 0.01893 | -0.0967 | -39.9736
-9 | -0.7309 | 0.01545 | -0.0899 | -47.3074
-8.5 | -0.6909 | 0.01361 | -0.084 | -50.7641
-8 | -0.6424 | 0.01248 | -0.0793 | -51.4744
-7.5 | -0.5918 | 0.01161 | -0.0752 | -50.9733
-7 | -0.5371 | 0.01097 | -0.072 | -48.9608
-6.5 | -0.4831 | 0.0104 | -0.0689 | -46.4519
-6 | -0.4284 | 0.00991 | -0.0662 | -43.2291
-5.5 | -0.3718 | 0.00948 | -0.0641 | -39.2194
-5 | -0.3176 | 0.00901 | -0.0617 | -35.2497
-4.5 | -0.2626 | 0.00862 | -0.0596 | -30.464
-4 | -0.2073 | 0.00825 | -0.0577 | -25.1273
-3.5 | -0.1547 | 0.00784 | -0.0554 | -19.7321
-3 | -0.1102 | 0.00725 | -0.0518 | -15.2
-2.5 | -0.0745 | 0.00654 | -0.0465 | -11.3914
-2 | -0.0566 | 0.00564 | -0.0375 | -10.0355
-1.5 | -0.0609 | 0.00486 | -0.0235 | -12.5309
-1 | -0.0618 | 0.00352 | -0.0101 | -17.5568
-0.5 | 0.0021 | 0.00342 | -0.0099 | 0.61404
0 | 0.0698 | 0.00355 | -0.0105 | 19.662
0.5 | 0.1391 | 0.0035 | -0.0116 | 39.7429
1 | 0.2078 | 0.00348 | -0.0125 | 59.7126
1.5 | 0.2722 | 0.00355 | -0.0125 | 76.6761
2 | 0.2771 | 0.00456 | -0.0001 | 60.7675
2.5 | 0.2647 | 0.00546 | 0.0157 | 48.4799
3 | 0.279 | 0.00641 | 0.0253 | 43.5257
3.5 | 0.3038 | 0.00734 | 0.0326 | 41.3896
4 | 0.3374 | 0.00814 | 0.0381 | 41.4496
4.5 | 0.3766 | 0.0089 | 0.0426 | 42.3146
5 | 0.4186 | 0.00966 | 0.0466 | 43.3333
5.5 | 0.4694 | 0.01021 | 0.0493 | 45.9745
6 | 0.5212 | 0.01075 | 0.0519 | 48.4837
6.5 | 0.5743 | 0.01131 | 0.0545 | 50.7781
7 | 0.6261 | 0.01194 | 0.0574 | 52.4372
7.5 | 0.6787 | 0.01259 | 0.0604 | 53.9079
8 | 0.7296 | 0.01338 | 0.0638 | 54.5291
8.5 | 0.7781 | 0.0143 | 0.0678 | 54.4126
9 | 0.8256 | 0.01532 | 0.0722 | 53.8903
9.5 | 0.8678 | 0.01666 | 0.0774 | 52.0888
10 | 0.9004 | 0.01856 | 0.0837 | 48.5129
10.5 | 0.9187 | 0.02138 | 0.0911 | 42.9701
11 | 0.9119 | 0.02593 | 0.0993 | 35.1678
12 | 0.845 | 0.03984 | 0.111 | 21.2098
12.5 | 0.8061 | 0.04886 | 0.1115 | 16.4982
13 | 0.7702 | 0.0596 | 0.1076 | 12.9228
13.5 | 0.7411 | 0.07191 | 0.0999 | 10.3059
14 | 0.7141 | 0.0859 | 0.0903 | 8.3132
14.5 | 0.6855 | 0.09987 | 0.082 | 6.8639
15 | 0.6618 | 0.11308 | 0.0739 | 5.8525
15.5 | 0.6449 | 0.12565 | 0.0661 | 5.1325

## 73. Re 5M Mach 0.00 (1)
BIGFOIL.COM POLAR EXPORT
NACA67-115 a=0.0
NACA67-115 a=0.0 |  |  |  | Cl Max: | 1.214 | at alpha= | 13 | deg
JavaFoil+Calcfoil stall+Eppler ext transition |  |  |  | L/D Max: | 87.598 | at alpha= | 7 | deg
Re: | 5000000 |  |  | Cd Min: | 0.0032 | at alpha= | -1.5 | deg
Mach: | 0 |  |  | Cl=0 at alpha= | -0.5 | deg
|  |  |  | @ Cl=0.1, Cd= | 0.0032498
|  |  |  | @ Cl=0.4, Cd= | 0.0052192
|  |  |  | @ Cl=0.6, Cd= | 0.0082543
alpha (deg) | Cl | Cd | Cm | Cl/Cd
-18.5 | -0.824 | 0.14012 | 0.019 | -5.883
-18 | -0.843 | 0.13119 | 0.019 | -6.426
-17.5 | -0.858 | 0.12741 | 0.019 | -6.733
-17 | -0.873 | 0.11951 | 0.018 | -7.308
-16.5 | -0.888 | 0.11274 | 0.018 | -7.875
-16 | -0.901 | 0.10552 | 0.018 | -8.538
-15.5 | -0.915 | 0.09647 | 0.018 | -9.48
-15 | -0.938 | 0.08035 | 0.019 | -11.671
-14.5 | -1.069 | 0.02538 | 0.025 | -42.11
-14 | -1.088 | 0.02048 | 0.024 | -53.154
-13.5 | -1.096 | 0.01815 | 0.023 | -60.403
-13 | -1.096 | 0.01665 | 0.022 | -65.817
-12.5 | -1.089 | 0.01586 | 0.021 | -68.681
-12 | -1.079 | 0.01473 | 0.02 | -73.26
-11.5 | -1.064 | 0.01413 | 0.019 | -75.289
-11 | -1.044 | 0.01339 | 0.018 | -77.973
-10.5 | -1.021 | 0.01277 | 0.017 | -79.906
-10 | -0.993 | 0.01211 | 0.016 | -81.938
-9.5 | -0.961 | 0.01156 | 0.015 | -83.089
-9 | -0.925 | 0.01104 | 0.014 | -83.849
-8.5 | -0.886 | 0.01058 | 0.012 | -83.745
-8 | -0.844 | 0.01011 | 0.011 | -83.516
-7.5 | -0.799 | 0.00971 | 0.01 | -82.228
-7 | -0.751 | 0.00936 | 0.009 | -80.222
-6.5 | -0.701 | 0.00896 | 0.008 | -78.196
-6 | -0.648 | 0.00864 | 0.006 | -75.029
-5.5 | -0.594 | 0.00831 | 0.005 | -71.47
-5 | -0.538 | 0.00803 | 0.004 | -66.916
-4.5 | -0.48 | 0.00776 | 0.003 | -61.894
-4 | -0.422 | 0.00749 | 0.001 | -56.351
-3.5 | -0.363 | 0.00726 | 0 | -50.009
-3 | -0.303 | 0.00699 | -0.001 | -43.415
-2.5 | -0.245 | 0.00333 | -0.002 | -73.455
-2 | -0.184 | 0.00322 | -0.004 | -56.985
-1.5 | -0.123 | 0.0032 | -0.005 | -38.275
-1 | -0.061 | 0.00322 | -0.006 | -19.073
-0.5 | 0 | 0.00321 | -0.007 | 0.013
0 | 0.062 | 0.0032 | -0.009 | 19.25
0.5 | 0.123 | 0.00328 | -0.01 | 37.524
1 | 0.184 | 0.00331 | -0.011 | 55.794
1.5 | 0.245 | 0.00341 | -0.012 | 71.737
2 | 0.305 | 0.00419 | -0.014 | 72.942
2.5 | 0.365 | 0.00498 | -0.015 | 73.271
3 | 0.425 | 0.00539 | -0.016 | 78.823
3.5 | 0.484 | 0.00613 | -0.017 | 78.918
4 | 0.543 | 0.00679 | -0.018 | 79.958
4.5 | 0.601 | 0.00828 | -0.02 | 72.584
5 | 0.658 | 0.00856 | -0.021 | 76.769
5.5 | 0.713 | 0.00887 | -0.022 | 80.367
6 | 0.767 | 0.00923 | -0.023 | 83.135
6.5 | 0.82 | 0.00956 | -0.025 | 85.753
7 | 0.87 | 0.00993 | -0.026 | 87.598
7.5 | 0.918 | 0.01058 | -0.027 | 86.717
8 | 0.963 | 0.01104 | -0.028 | 87.296
8.5 | 1.006 | 0.0115 | -0.029 | 87.474
9 | 1.046 | 0.01205 | -0.031 | 86.765
9.5 | 1.082 | 0.01256 | -0.032 | 86.142
10 | 1.115 | 0.01321 | -0.033 | 84.414
10.5 | 1.144 | 0.01384 | -0.034 | 82.643
11 | 1.169 | 0.01442 | -0.035 | 81.089
11.5 | 1.19 | 0.01525 | -0.036 | 78.041
12 | 1.204 | 0.01608 | -0.037 | 74.84
12.5 | 1.211 | 0.01675 | -0.038 | 72.323
13 | 1.214 | 0.01774 | -0.039 | 68.427
13.5 | 1.212 | 0.01876 | -0.04 | 64.58
14 | 1.204 | 0.02008 | -0.041 | 59.973
14.5 | 1.193 | 0.02132 | -0.042 | 55.927
15 | 1.171 | 0.02431 | -0.043 | 48.161
15.5 | 1.145 | 0.02816 | -0.044 | 40.656
16 | 1.125 | 0.02944 | -0.045 | 38.224
16.5 | 1.04 | 0.05293 | -0.042 | 19.656
17 | 0.97 | 0.08423 | -0.038 | 11.514
17.5 | 0.929 | 0.10301 | -0.036 | 9.017
18 | 0.892 | 0.12047 | -0.033 | 7.408

## 74. Re 5M Mach 0.00 (2)
BIGFOIL.COM POLAR EXPORT
NACA67-115 a=0.0
NACA67-115 a=0.0 |  |  |  | Cl Max: | 1.5054 | at alpha= | 20 | deg
XFOIL ncrit=9 |  |  |  | L/D Max: | 76.0839 | at alpha= | 9.5 | deg
Re: | 5000000 |  |  | Cd Min: | 0.04155 | at alpha= | 20 | deg
Mach: | 0 |  |  | Cl=0 at alpha= | -0.525 | deg
|  |  |  | @ Cl=0.1, Cd= | 0.0029713
|  |  |  | @ Cl=0.4, Cd= | 0.0067787
|  |  |  | @ Cl=0.6, Cd= | 0.0087483
alpha (deg) | Cl | Cd | Cm | Cl/Cd
-20 | -1.4147 | 0.03647 | -0.088 | -38.7908
-19 | -1.4081 | 0.02982 | -0.0826 | -47.22
-18.5 | -1.3927 | 0.02761 | -0.08 | -50.4419
-18 | -1.3726 | 0.02574 | -0.0776 | -53.3256
-17.5 | -1.3505 | 0.02409 | -0.075 | -56.0606
-17 | -1.3295 | 0.02236 | -0.0721 | -59.4589
-16.5 | -1.3 | 0.02128 | -0.07 | -61.0902
-16 | -1.2721 | 0.01998 | -0.0675 | -63.6687
-15.5 | -1.2425 | 0.01887 | -0.065 | -65.8453
-15 | -1.208 | 0.01801 | -0.0631 | -67.0738
-14.5 | -1.1736 | 0.01712 | -0.061 | -68.5514
-14 | -1.1385 | 0.0163 | -0.0589 | -69.8466
-13.5 | -1.1025 | 0.01546 | -0.0569 | -71.3131
-13 | -1.0653 | 0.01465 | -0.0549 | -72.7167
-12.5 | -1.0296 | 0.01375 | -0.0526 | -74.88
-12 | -0.9899 | 0.01308 | -0.0508 | -75.6804
-11.5 | -0.9496 | 0.01249 | -0.049 | -76.0288
-11 | -0.9078 | 0.01194 | -0.0475 | -76.0302
-10.5 | -0.8643 | 0.01146 | -0.0461 | -75.4188
-10 | -0.8226 | 0.01088 | -0.0444 | -75.6066
-9.5 | -0.7788 | 0.0104 | -0.043 | -74.8846
-9 | -0.734 | 0.00999 | -0.0417 | -73.4735
-8.5 | -0.6905 | 0.00953 | -0.0401 | -72.4554
-8 | -0.6446 | 0.00918 | -0.0389 | -70.2179
-7.5 | -0.5998 | 0.0088 | -0.0375 | -68.1591
-7 | -0.5535 | 0.00851 | -0.0363 | -65.0411
-6.5 | -0.5076 | 0.00818 | -0.035 | -62.0538
-6 | -0.4607 | 0.00789 | -0.0338 | -58.3904
-5.5 | -0.414 | 0.0076 | -0.0326 | -54.4737
-5 | -0.3674 | 0.00732 | -0.0313 | -50.1913
-4.5 | -0.3215 | 0.00704 | -0.0298 | -45.6676
-4 | -0.2764 | 0.00678 | -0.028 | -40.767
-3.5 | -0.2343 | 0.00653 | -0.0256 | -35.8806
-3 | -0.1922 | 0.00618 | -0.0233 | -31.1003
-2.5 | -0.1497 | 0.00577 | -0.021 | -25.9445
-2 | -0.1107 | 0.00523 | -0.0181 | -21.1663
-1.5 | -0.0722 | 0.00458 | -0.0151 | -15.7642
-1 | -0.038 | 0.00373 | -0.0112 | -10.1877
-0.5 | 0.002 | 0.00298 | -0.0084 | 0.67114
0 | 0.0603 | 0.00293 | -0.0093 | 20.5802
0.5 | 0.118 | 0.00299 | -0.0101 | 39.4649
1 | 0.1759 | 0.003 | -0.0109 | 58.6333
1.5 | 0.2185 | 0.00362 | -0.0086 | 60.3591
2 | 0.2491 | 0.00452 | -0.004 | 55.1106
2.5 | 0.2853 | 0.00512 | -0.0005 | 55.7227
3 | 0.3219 | 0.00562 | 0.0029 | 57.2776
3.5 | 0.3516 | 0.00606 | 0.0079 | 58.0198
4 | 0.3849 | 0.00656 | 0.012 | 58.6738
4.5 | 0.4208 | 0.00708 | 0.0155 | 59.435
5 | 0.459 | 0.00758 | 0.0183 | 60.5541
5.5 | 0.5016 | 0.00798 | 0.0203 | 62.8571
6 | 0.5462 | 0.00832 | 0.0219 | 65.649
6.5 | 0.5909 | 0.00868 | 0.0233 | 68.076
7 | 0.6362 | 0.00902 | 0.0246 | 70.5322
7.5 | 0.6808 | 0.00941 | 0.0261 | 72.3486
8 | 0.7258 | 0.00977 | 0.0273 | 74.2886
8.5 | 0.7688 | 0.01023 | 0.0289 | 75.1515
9 | 0.8124 | 0.01068 | 0.0303 | 76.0674
9.5 | 0.8529 | 0.01121 | 0.0322 | 76.0839
10 | 0.8939 | 0.01175 | 0.034 | 76.0766
10.5 | 0.9339 | 0.01237 | 0.0358 | 75.4972
11 | 0.9743 | 0.01294 | 0.0375 | 75.2937
11.5 | 1.0138 | 0.0136 | 0.0393 | 74.5441
12 | 1.0512 | 0.01431 | 0.0413 | 73.4591
12.5 | 1.0866 | 0.01514 | 0.0436 | 71.7701
13 | 1.123 | 0.01593 | 0.0455 | 70.4959
13.5 | 1.1589 | 0.01672 | 0.0475 | 69.3122
14 | 1.1928 | 0.01761 | 0.0496 | 67.7342
14.5 | 1.2259 | 0.01859 | 0.0518 | 65.9441
15 | 1.2564 | 0.01965 | 0.0541 | 63.9389
15.5 | 1.2874 | 0.02076 | 0.0562 | 62.0135
16 | 1.3133 | 0.02213 | 0.0588 | 59.3448
16.5 | 1.335 | 0.02385 | 0.0617 | 55.9748
17 | 1.3532 | 0.02581 | 0.0647 | 52.4293
17.5 | 1.3734 | 0.02773 | 0.0672 | 49.5276
18 | 1.3918 | 0.02976 | 0.0696 | 46.7675
18.5 | 1.4107 | 0.03179 | 0.0718 | 44.3756
19.5 | 1.4702 | 0.0377 | 0.0684 | 38.9973
20 | 1.5054 | 0.04155 | 0.064 | 36.231

## 75. Re 5M Mach 0.10 (1)
BIGFOIL.COM POLAR EXPORT
NACA67-115 a=0.0
NACA67-115 a=0.0 |  |  |  | Cl Max: | 1.201 | at alpha= | 12.5 | deg
JavaFoil+Calcfoil stall+Eppler ext transition |  |  |  | L/D Max: | 87.319 | at alpha= | 7 | deg
Re: | 5000000 |  |  | Cd Min: | 0.00319 | at alpha= | -1 | deg
Mach: | 0.1 |  |  | Cl=0 at alpha= | -0.5 | deg
|  |  |  | @ Cl=0.1, Cd= | 0.0032445
|  |  |  | @ Cl=0.4, Cd= | 0.0052245
|  |  |  | @ Cl=0.6, Cd= | 0.0082093
alpha (deg) | Cl | Cd | Cm | Cl/Cd
-18 | -0.795 | 0.13761 | 0.018 | -5.778
-17.5 | -0.815 | 0.13053 | 0.018 | -6.243
-17 | -0.833 | 0.12313 | 0.018 | -6.769
-16.5 | -0.851 | 0.11577 | 0.018 | -7.353
-16 | -0.867 | 0.10881 | 0.017 | -7.969
-15.5 | -0.887 | 0.09671 | 0.018 | -9.172
-15 | -0.902 | 0.0883 | 0.018 | -10.219
-14.5 | -0.928 | 0.07226 | 0.019 | -12.846
-14 | -1.056 | 0.0234 | 0.024 | -45.117
-13.5 | -1.074 | 0.01911 | 0.023 | -56.216
-13 | -1.08 | 0.0171 | 0.023 | -63.168
-12.5 | -1.076 | 0.01633 | 0.021 | -65.892
-12 | -1.07 | 0.01496 | 0.02 | -71.522
-11.5 | -1.057 | 0.01432 | 0.019 | -73.775
-11 | -1.039 | 0.01358 | 0.018 | -76.555
-10.5 | -1.018 | 0.01293 | 0.017 | -78.71
-10 | -0.991 | 0.01225 | 0.016 | -80.924
-9.5 | -0.961 | 0.01171 | 0.015 | -82.041
-9 | -0.926 | 0.01113 | 0.014 | -83.235
-8.5 | -0.888 | 0.01067 | 0.012 | -83.183
-8 | -0.846 | 0.01021 | 0.011 | -82.861
-7.5 | -0.801 | 0.00978 | 0.01 | -81.888
-7 | -0.753 | 0.00942 | 0.009 | -79.957
-6.5 | -0.703 | 0.00903 | 0.008 | -77.821
-6 | -0.651 | 0.00869 | 0.006 | -74.89
-5.5 | -0.596 | 0.00836 | 0.005 | -71.352
-5 | -0.54 | 0.00808 | 0.004 | -66.846
-4.5 | -0.482 | 0.0078 | 0.003 | -61.848
-4 | -0.424 | 0.00754 | 0.001 | -56.245
-3.5 | -0.365 | 0.00729 | 0 | -49.996
-3 | -0.305 | 0.00702 | -0.001 | -43.41
-2.5 | -0.246 | 0.00334 | -0.002 | -73.539
-2 | -0.185 | 0.0032 | -0.004 | -57.702
-1.5 | -0.123 | 0.00321 | -0.005 | -38.386
-1 | -0.062 | 0.00319 | -0.006 | -19.309
-0.5 | 0 | 0.00322 | -0.007 | 0.013
0 | 0.062 | 0.00322 | -0.009 | 19.239
0.5 | 0.124 | 0.00326 | -0.01 | 37.992
1 | 0.185 | 0.00334 | -0.011 | 55.554
1.5 | 0.246 | 0.00341 | -0.012 | 72.245
2 | 0.307 | 0.00421 | -0.014 | 72.887
2.5 | 0.367 | 0.00501 | -0.015 | 73.189
3 | 0.427 | 0.0054 | -0.016 | 79.132
3.5 | 0.486 | 0.00618 | -0.017 | 78.716
4 | 0.546 | 0.00685 | -0.019 | 79.655
4.5 | 0.604 | 0.00831 | -0.02 | 72.655
5 | 0.661 | 0.00862 | -0.021 | 76.597
5.5 | 0.716 | 0.00895 | -0.022 | 80.064
6 | 0.77 | 0.00926 | -0.023 | 83.168
6.5 | 0.823 | 0.00963 | -0.025 | 85.415
7 | 0.873 | 0.01 | -0.026 | 87.319
7.5 | 0.921 | 0.01067 | -0.027 | 86.329
8 | 0.966 | 0.0111 | -0.028 | 87.007
8.5 | 1.008 | 0.0116 | -0.029 | 86.902
9 | 1.047 | 0.01218 | -0.031 | 86.004
9.5 | 1.083 | 0.01268 | -0.032 | 85.43
10 | 1.115 | 0.0133 | -0.033 | 83.808
10.5 | 1.142 | 0.014 | -0.034 | 81.608
11 | 1.166 | 0.01471 | -0.035 | 79.26
11.5 | 1.185 | 0.01546 | -0.036 | 76.662
12 | 1.196 | 0.01632 | -0.037 | 73.254
12.5 | 1.201 | 0.01711 | -0.039 | 70.164
13 | 1.2 | 0.01807 | -0.04 | 66.398
13.5 | 1.194 | 0.01919 | -0.041 | 62.223
14 | 1.182 | 0.02064 | -0.042 | 57.263
14.5 | 1.161 | 0.02315 | -0.042 | 50.163
15 | 1.136 | 0.02627 | -0.043 | 43.256
15.5 | 1.051 | 0.04721 | -0.04 | 22.264
16 | 1.012 | 0.05725 | -0.04 | 17.675
16.5 | 0.942 | 0.08917 | -0.036 | 10.559
17 | 0.904 | 0.10434 | -0.034 | 8.661
17.5 | 0.871 | 0.11541 | -0.033 | 7.548

## 76. Re 5M Mach 0.10 (2)
BIGFOIL.COM POLAR EXPORT
NACA67-115 a=0.0
NACA67-115 a=0.0 |  |  |  | Cl Max: | 1.4903 | at alpha= | 20 | deg
XFOIL ncrit=9 |  |  |  | L/D Max: | 75.2685 | at alpha= | 9 | deg
Re: | 5000000 |  |  | Cd Min: | 0.0449 | at alpha= | 20 | deg
Mach: | 0.1 |  |  | Cl=0 at alpha= | -0.52625 | deg
|  |  |  | @ Cl=0.1, Cd= | 0.0029739
|  |  |  | @ Cl=0.4, Cd= | 0.0068435
|  |  |  | @ Cl=0.6, Cd= | 0.0088197
alpha (deg) | Cl | Cd | Cm | Cl/Cd
-20 | -1.3816 | 0.04094 | -0.0928 | -33.7469
-19.5 | -1.4005 | 0.03538 | -0.09 | -39.5845
-19 | -1.3935 | 0.03217 | -0.0876 | -43.3168
-18.5 | -1.3817 | 0.02956 | -0.0849 | -46.7422
-18 | -1.3668 | 0.02719 | -0.0821 | -50.2685
-17.5 | -1.3478 | 0.02526 | -0.0792 | -53.3571
-17 | -1.3287 | 0.02332 | -0.0761 | -56.9768
-16.5 | -1.2989 | 0.02215 | -0.0738 | -58.6411
-16 | -1.2731 | 0.02067 | -0.071 | -61.5917
-15.5 | -1.2447 | 0.01944 | -0.0682 | -64.0278
-15 | -1.2099 | 0.01852 | -0.0662 | -65.3294
-14.5 | -1.1765 | 0.01754 | -0.0638 | -67.0753
-14 | -1.1408 | 0.01668 | -0.0616 | -68.3933
-13.5 | -1.1057 | 0.01576 | -0.0593 | -70.1586
-13 | -1.0667 | 0.01502 | -0.0574 | -71.0186
-12.5 | -1.0319 | 0.01402 | -0.0548 | -73.602
-12 | -0.9924 | 0.0133 | -0.0528 | -74.6165
-11.5 | -0.9516 | 0.01268 | -0.051 | -75.0473
-11 | -0.9103 | 0.01208 | -0.0491 | -75.356
-10.5 | -0.8664 | 0.01158 | -0.0477 | -74.8187
-10 | -0.8235 | 0.01102 | -0.0461 | -74.7278
-9.5 | -0.7802 | 0.0105 | -0.0444 | -74.3048
-9 | -0.735 | 0.01007 | -0.0431 | -72.9891
-8.5 | -0.6909 | 0.00961 | -0.0415 | -71.8939
-8 | -0.6452 | 0.00924 | -0.0401 | -69.8268
-7.5 | -0.5997 | 0.00887 | -0.0387 | -67.6099
-7 | -0.5533 | 0.00856 | -0.0374 | -64.6379
-6.5 | -0.507 | 0.00822 | -0.0361 | -61.6788
-6 | -0.4597 | 0.00793 | -0.0349 | -57.9697
-5.5 | -0.4127 | 0.00764 | -0.0336 | -54.0183
-5 | -0.3657 | 0.00735 | -0.0323 | -49.7551
-4.5 | -0.3194 | 0.00707 | -0.0308 | -45.1768
-4 | -0.2738 | 0.0068 | -0.0292 | -40.2647
-3.5 | -0.231 | 0.00653 | -0.0268 | -35.3752
-3 | -0.1909 | 0.00619 | -0.024 | -30.8401
-2.5 | -0.1485 | 0.00579 | -0.0216 | -25.6477
-2 | -0.1098 | 0.00525 | -0.0186 | -20.9143
-1.5 | -0.0716 | 0.0046 | -0.0154 | -15.5652
-1 | -0.0379 | 0.00374 | -0.0113 | -10.1337
-0.5 | 0.0021 | 0.00298 | -0.0085 | 0.7047
0 | 0.0607 | 0.00294 | -0.0094 | 20.6463
0.5 | 0.1187 | 0.00299 | -0.0101 | 39.699
1 | 0.1769 | 0.00301 | -0.011 | 58.7708
1.5 | 0.2196 | 0.00363 | -0.0086 | 60.4959
2 | 0.2497 | 0.00453 | -0.0038 | 55.1214
2.5 | 0.2853 | 0.00513 | -0.0001 | 55.614
3 | 0.3212 | 0.00564 | 0.0035 | 56.9504
3.5 | 0.3491 | 0.00608 | 0.009 | 57.4178
4 | 0.383 | 0.0066 | 0.013 | 58.0303
4.5 | 0.4193 | 0.00712 | 0.0164 | 58.8904
5 | 0.4579 | 0.00762 | 0.0193 | 60.0919
5.5 | 0.5006 | 0.00803 | 0.0213 | 62.3412
6 | 0.5457 | 0.00837 | 0.0228 | 65.1971
6.5 | 0.5903 | 0.00875 | 0.0244 | 67.4629
7 | 0.6362 | 0.00908 | 0.0257 | 70.0661
7.5 | 0.681 | 0.00949 | 0.0272 | 71.7597
8 | 0.726 | 0.00986 | 0.0285 | 73.6308
8.5 | 0.7698 | 0.01032 | 0.0301 | 74.593
9 | 0.8129 | 0.0108 | 0.0317 | 75.2685
9.5 | 0.8536 | 0.01135 | 0.0337 | 75.207
10 | 0.8953 | 0.0119 | 0.0354 | 75.2353
10.5 | 0.9352 | 0.01252 | 0.0374 | 74.6965
11 | 0.9762 | 0.01311 | 0.0391 | 74.4622
11.5 | 1.0156 | 0.01381 | 0.041 | 73.5409
12 | 1.0526 | 0.01456 | 0.0433 | 72.294
12.5 | 1.0883 | 0.01543 | 0.0456 | 70.5314
13 | 1.1251 | 0.01621 | 0.0477 | 69.4078
13.5 | 1.1617 | 0.01703 | 0.0497 | 68.2149
14 | 1.1945 | 0.018 | 0.0521 | 66.3611
14.5 | 1.2281 | 0.01902 | 0.0543 | 64.5689
15 | 1.2578 | 0.02018 | 0.0569 | 62.329
15.5 | 1.288 | 0.0214 | 0.0592 | 60.1869
16 | 1.3129 | 0.02291 | 0.0621 | 57.3069
16.5 | 1.3301 | 0.025 | 0.0654 | 53.204
17 | 1.3509 | 0.02686 | 0.0682 | 50.2941
17.5 | 1.3701 | 0.02896 | 0.0707 | 47.3101
18 | 1.3868 | 0.03124 | 0.0733 | 44.3918
18.5 | 1.4049 | 0.03346 | 0.0755 | 41.9874
19 | 1.4237 | 0.03637 | 0.0762 | 39.1449
19.5 | 1.4589 | 0.04039 | 0.0718 | 36.1203
20 | 1.4903 | 0.0449 | 0.0673 | 33.1915

## 77. Re 5M Mach 0.25 (1)
BIGFOIL.COM POLAR EXPORT
NACA67-115 a=0.0
NACA67-115 a=0.0 |  |  |  | Cl Max: | 1.136 | at alpha= | 11.5 | deg
JavaFoil+Calcfoil stall+Eppler ext transition |  |  |  | L/D Max: | 84.6 | at alpha= | 6.5 | deg
Re: | 5000000 |  |  | Cd Min: | 0.00318 | at alpha= | 0.5 | deg
Mach: | 0.25 |  |  | Cl=0 at alpha= | -0.5 | deg
|  |  |  | @ Cl=0.1, Cd= | 0.0032143
|  |  |  | @ Cl=0.4, Cd= | 0.0052971
|  |  |  | @ Cl=0.6, Cd= | 0.1283
alpha (deg) | Cl | Cd | Cm | Cl/Cd
-16 | -0.585 | 0.12192 | 0.016 | -4.797
-15.5 | -0.63 | 0.11878 | 0.015 | -5.306
-15 | -0.673 | 0.10796 | 0.015 | -6.233
-14.5 | -0.711 | 0.10095 | 0.015 | -7.045
-14 | -0.745 | 0.09376 | 0.015 | -7.945
-13.5 | -0.775 | 0.08613 | 0.015 | -8.999
-13 | -0.797 | 0.08211 | 0.014 | -9.703
-12.5 | -0.83 | 0.06663 | 0.016 | -12.456
-12 | -0.98 | 0.01777 | 0.021 | -55.144
-11.5 | -0.99 | 0.01632 | 0.02 | -60.67
-11 | -0.993 | 0.01493 | 0.019 | -66.519
-10.5 | -0.987 | 0.01396 | 0.017 | -70.705
-10 | -0.973 | 0.01317 | 0.016 | -73.84
-9.5 | -0.952 | 0.0124 | 0.015 | -76.742
-9 | -0.925 | 0.01177 | 0.014 | -78.595
-8.5 | -0.892 | 0.0112 | 0.013 | -79.666
-8 | -0.855 | 0.01062 | 0.012 | -80.517
-7.5 | -0.813 | 0.01018 | 0.01 | -79.852
-7 | -0.767 | 0.00977 | 0.009 | -78.481
-6.5 | -0.717 | 0.00932 | 0.008 | -76.978
-6 | -0.665 | 0.00894 | 0.007 | -74.392
-5.5 | -0.61 | 0.00858 | 0.005 | -71.154
-5 | -0.553 | 0.00828 | 0.004 | -66.832
-4.5 | -0.494 | 0.00797 | 0.003 | -62.057
-4 | -0.435 | 0.0077 | 0.002 | -56.434
-3.5 | -0.374 | 0.00745 | 0 | -50.214
-3 | -0.313 | 0.00716 | -0.001 | -43.663
-2.5 | -0.252 | 0.0032 | -0.002 | -79
-2 | -0.19 | 0.00325 | -0.004 | -58.326
-1.5 | -0.127 | 0.00323 | -0.005 | -39.184
-1 | -0.063 | 0.00321 | -0.006 | -19.721
-0.5 | 0 | 0.00322 | -0.008 | 0.014
0 | 0.064 | 0.00326 | -0.009 | 19.532
0.5 | 0.127 | 0.00318 | -0.01 | 39.9
1 | 0.19 | 0.00323 | -0.011 | 58.889
1.5 | 0.253 | 0.00375 | -0.013 | 67.31
2 | 0.315 | 0.00444 | -0.014 | 70.942
2.5 | 0.376 | 0.00515 | -0.015 | 73.095
3 | 0.438 | 0.00553 | -0.017 | 79.19
3.5 | 0.499 | 0.00636 | -0.018 | 78.434
4 | 0.56 | 0.00714 | -0.019 | 78.332
4.5 | 0.619 | 0.00854 | -0.02 | 72.435
5 | 0.677 | 0.00886 | -0.022 | 76.418
5.5 | 0.733 | 0.0092 | -0.023 | 79.711
6 | 0.788 | 0.00959 | -0.024 | 82.188
6.5 | 0.84 | 0.00993 | -0.025 | 84.6
7 | 0.89 | 0.01064 | -0.027 | 83.63
7.5 | 0.936 | 0.01112 | -0.028 | 84.182
8 | 0.979 | 0.01164 | -0.029 | 84.092
8.5 | 1.018 | 0.01225 | -0.03 | 83.101
9 | 1.052 | 0.01283 | -0.031 | 81.981
9.5 | 1.081 | 0.0135 | -0.033 | 80.064
10 | 1.105 | 0.01416 | -0.034 | 78.025
10.5 | 1.122 | 0.01501 | -0.035 | 74.701
11 | 1.133 | 0.01577 | -0.036 | 71.825
11.5 | 1.136 | 0.01689 | -0.037 | 67.238
12 | 1.126 | 0.01799 | -0.038 | 62.582
12.5 | 1.106 | 0.01936 | -0.039 | 57.115
13 | 1.074 | 0.02142 | -0.04 | 50.112
13.5 | 1.017 | 0.02783 | -0.04 | 36.542
14 | 0.855 | 0.08235 | -0.03 | 10.386
14.5 | 0.803 | 0.09468 | -0.028 | 8.483
15 | 0.752 | 0.10388 | -0.027 | 7.236
15.5 | 0.697 | 0.1125 | -0.026 | 6.196
16 | 0.64 | 0.12065 | -0.027 | 5.303
16.5 | 0.579 | 0.1283 | -0.027 | 4.51

## 78. Re 5M Mach 0.25 (2)
BIGFOIL.COM POLAR EXPORT
NACA67-115 a=0.0
NACA67-115 a=0.0 |  |  |  | Cl Max: | 1.3119 | at alpha= | 18 | deg
XFOIL ncrit=9 |  |  |  | L/D Max: | 71.3799 | at alpha= | 9 | deg
Re: | 5000000 |  |  | Cd Min: | 0.12402 | at alpha= | -20 | deg
Mach: | 0.25 |  |  | Cl=0 at alpha= | -0.52778 | deg
|  |  |  | @ Cl=0.1, Cd= | 0.0030136
|  |  |  | @ Cl=0.4, Cd= | 0.0071944
|  |  |  | @ Cl=0.6, Cd= | 0.0091721
alpha (deg) | Cl | Cd | Cm | Cl/Cd
-20 | -0.8994 | 0.12402 | -0.0614 | -7.2521
-19.5 | -1.0674 | 0.08659 | -0.0856 | -12.3271
-19 | -1.145 | 0.06624 | -0.0991 | -17.2856
-18 | -1.2137 | 0.04594 | -0.1059 | -26.4192
-17.5 | -1.2332 | 0.03945 | -0.1045 | -31.2598
-17 | -1.2516 | 0.0338 | -0.1012 | -37.0296
-16.5 | -1.2428 | 0.03059 | -0.0978 | -40.6277
-16 | -1.2381 | 0.02725 | -0.0934 | -45.4349
-15.5 | -1.2258 | 0.02461 | -0.0889 | -49.809
-15 | -1.2012 | 0.02273 | -0.0852 | -52.8465
-14.5 | -1.1757 | 0.02095 | -0.0813 | -56.1193
-13.5 | -1.1148 | 0.01802 | -0.0739 | -61.8646
-13 | -1.0776 | 0.01693 | -0.0708 | -63.6503
-12.5 | -1.0401 | 0.01587 | -0.0678 | -65.5388
-12 | -1.0039 | 0.01469 | -0.0644 | -68.339
-11.5 | -0.963 | 0.01383 | -0.0617 | -69.6312
-11 | -0.9215 | 0.013 | -0.059 | -70.8846
-10.5 | -0.8767 | 0.01233 | -0.0568 | -71.103
-10 | -0.8315 | 0.01173 | -0.0547 | -70.8866
-9.5 | -0.7856 | 0.01118 | -0.0527 | -70.2683
-9 | -0.7404 | 0.01057 | -0.0506 | -70.0473
-8.5 | -0.6939 | 0.0101 | -0.0488 | -68.703
-8 | -0.6474 | 0.00963 | -0.0469 | -67.2274
-7.5 | -0.5994 | 0.00924 | -0.0453 | -64.8701
-7 | -0.5523 | 0.00886 | -0.0436 | -62.3363
-6.5 | -0.5036 | 0.0085 | -0.0421 | -59.2471
-6 | -0.455 | 0.00816 | -0.0407 | -55.7598
-5.5 | -0.406 | 0.00786 | -0.0393 | -51.6539
-5 | -0.3574 | 0.00755 | -0.0378 | -47.3377
-4.5 | -0.309 | 0.00725 | -0.0363 | -42.6207
-4 | -0.261 | 0.00696 | -0.0348 | -37.5
-3.5 | -0.2144 | 0.00665 | -0.0329 | -32.2406
-3 | -0.175 | 0.00624 | -0.0295 | -28.0449
-2.5 | -0.1403 | 0.00588 | -0.0251 | -23.8605
-2 | -0.1042 | 0.00533 | -0.0211 | -19.5497
-1.5 | -0.0681 | 0.00467 | -0.0171 | -14.5824
-1 | -0.0374 | 0.00376 | -0.0121 | -9.9468
-0.5 | 0.0022 | 0.003 | -0.0088 | 0.73333
0 | 0.0627 | 0.00297 | -0.0097 | 21.1111
0.5 | 0.1226 | 0.00304 | -0.0104 | 40.3289
1 | 0.1827 | 0.00304 | -0.0113 | 60.0987
1.5 | 0.2256 | 0.00364 | -0.0086 | 61.978
2 | 0.2522 | 0.00457 | -0.0027 | 55.186
2.5 | 0.2841 | 0.00518 | 0.0022 | 54.8456
3 | 0.3098 | 0.00565 | 0.0085 | 54.8319
3.5 | 0.338 | 0.00625 | 0.0141 | 54.08
4 | 0.3731 | 0.00682 | 0.0181 | 54.7067
4.5 | 0.4119 | 0.00736 | 0.0214 | 55.9647
5 | 0.4511 | 0.00792 | 0.0244 | 56.9571
5.5 | 0.4957 | 0.00832 | 0.0265 | 59.5793
6 | 0.5425 | 0.00869 | 0.0282 | 62.4281
6.5 | 0.589 | 0.00908 | 0.0299 | 64.8678
7 | 0.6356 | 0.00947 | 0.0315 | 67.1172
7.5 | 0.6826 | 0.00989 | 0.0331 | 69.0192
8 | 0.7281 | 0.01035 | 0.035 | 70.3478
8.5 | 0.7736 | 0.01085 | 0.0368 | 71.2995
9 | 0.8173 | 0.01145 | 0.0389 | 71.3799
9.5 | 0.8597 | 0.01206 | 0.0413 | 71.2852
10 | 0.902 | 0.01272 | 0.0436 | 70.9119
10.5 | 0.9439 | 0.0134 | 0.046 | 70.4403
11 | 0.9851 | 0.01414 | 0.0484 | 69.6676
11.5 | 1.0234 | 0.01507 | 0.0512 | 67.9098
12 | 1.0612 | 0.01602 | 0.0541 | 66.2422
12.5 | 1.0986 | 0.01697 | 0.0569 | 64.7378
13 | 1.1354 | 0.01801 | 0.0598 | 63.0428
13.5 | 1.17 | 0.01918 | 0.0628 | 61.001
14 | 1.2009 | 0.02058 | 0.0661 | 58.3528
14.5 | 1.2293 | 0.02218 | 0.0696 | 55.4238
15 | 1.256 | 0.02389 | 0.073 | 52.5743
15.5 | 1.2735 | 0.02629 | 0.077 | 48.4405
16 | 1.281 | 0.02942 | 0.0814 | 43.5418
16.5 | 1.2929 | 0.0325 | 0.0847 | 39.7815
17 | 1.3113 | 0.03525 | 0.0873 | 37.2
18 | 1.3119 | 0.04444 | 0.0916 | 29.5207
18.5 | 1.3089 | 0.0499 | 0.0924 | 26.2305
19.5 | 1.2734 | 0.07011 | 0.0815 | 18.1629
20 | 1.2456 | 0.08379 | 0.0715 | 14.8657

## 79. Re 5M Mach 0.50 (1)
BIGFOIL.COM POLAR EXPORT
NACA67-115 a=0.0
NACA67-115 a=0.0 |  |  |  | Cl Max: | 1.13 | at alpha= | 20 | deg
JavaFoil+Calcfoil stall+Eppler ext transition |  |  |  | L/D Max: | 76.817 | at alpha= | 6 | deg
Re: | 5000000 |  |  | Cd Min: | 0.0026 | at alpha= | -1.5 | deg
Mach: | 0.5 |  |  | Cl=0 at alpha= | -0.5 | deg
|  |  |  | @ Cl=0.1, Cd= | 0.0030314
|  |  |  | @ Cl=0.4, Cd= | 0.0053703
|  |  |  | @ Cl=0.6, Cd= | 0.0086646
alpha (deg) | Cl | Cd | Cm | Cl/Cd
-20 | -1.083 | 0.15625 | 0.027 | -6.93
-19.5 | -1.052 | 0.15208 | 0.025 | -6.917
-19 | -1.022 | 0.15028 | 0.024 | -6.802
-18.5 | -0.995 | 0.14353 | 0.023 | -6.935
-18 | -0.968 | 0.13975 | 0.022 | -6.93
-17.5 | -0.944 | 0.13596 | 0.022 | -6.945
-17 | -0.915 | 0.13258 | 0.021 | -6.898
-16.5 | -0.885 | 0.12588 | 0.019 | -7.034
-16 | -0.858 | 0.12207 | 0.018 | -7.03
-15.5 | -0.831 | 0.11817 | 0.018 | -7.034
-15 | -0.805 | 0.11723 | 0.017 | -6.867
-14.5 | -0.777 | 0.11109 | 0.016 | -6.992
-14 | -0.748 | 0.10596 | 0.015 | -7.062
-13.5 | -0.721 | 0.10108 | 0.014 | -7.134
-13 | -0.694 | 0.0987 | 0.014 | -7.03
-12.5 | -0.667 | 0.0924 | 0.013 | -7.215
-12 | -0.639 | 0.09041 | 0.012 | -7.062
-11.5 | -0.611 | 0.0808 | 0.011 | -7.565
-11 | -0.584 | 0.07387 | 0.011 | -7.907
-10.5 | -0.557 | 0.06684 | 0.01 | -8.334
-10 | -0.529 | 0.069 | 0.009 | -7.662
-9.5 | -0.499 | 0.08502 | 0.007 | -5.872
-9 | -0.474 | 0.05895 | 0.008 | -8.042
-8.5 | -0.445 | 0.05896 | 0.007 | -7.555
-8 | -0.418 | 0.05408 | 0.007 | -7.738
-7.5 | -0.747 | 0.0131 | 0.011 | -56.998
-7 | -0.772 | 0.01184 | 0.01 | -65.195
-6.5 | -0.753 | 0.01102 | 0.009 | -68.275
-6 | -0.714 | 0.01035 | 0.007 | -69.003
-5.5 | -0.665 | 0.00982 | 0.006 | -67.703
-5 | -0.607 | 0.0093 | 0.005 | -65.305
-4.5 | -0.545 | 0.00889 | 0.003 | -61.322
-4 | -0.481 | 0.00851 | 0.002 | -56.49
-3.5 | -0.415 | 0.00818 | 0 | -50.678
-3 | -0.347 | 0.00773 | -0.001 | -44.9
-2.5 | -0.279 | 0.0074 | -0.003 | -37.655
-2 | -0.211 | 0.00304 | -0.004 | -69.373
-1.5 | -0.141 | 0.0026 | -0.006 | -54.193
-1 | -0.071 | 0.00278 | -0.007 | -25.427
-0.5 | 0 | 0.0026 | -0.008 | 0.019
0 | 0.071 | 0.00299 | -0.01 | 23.701
0.5 | 0.141 | 0.00309 | -0.011 | 45.708
1 | 0.212 | 0.00357 | -0.013 | 59.242
1.5 | 0.281 | 0.00392 | -0.014 | 71.59
2 | 0.35 | 0.00476 | -0.016 | 73.442
2.5 | 0.418 | 0.00559 | -0.017 | 74.911
3 | 0.487 | 0.00643 | -0.018 | 75.666
3.5 | 0.554 | 0.00741 | -0.02 | 74.776
4 | 0.62 | 0.00921 | -0.021 | 67.314
4.5 | 0.685 | 0.00964 | -0.023 | 71.005
5 | 0.746 | 0.01008 | -0.024 | 73.975
5.5 | 0.803 | 0.01054 | -0.025 | 76.171
6 | 0.854 | 0.01112 | -0.027 | 76.817
6.5 | 0.897 | 0.01209 | -0.028 | 74.192
7 | 0.925 | 0.01295 | -0.03 | 71.449
7.5 | 0.93 | 0.01383 | -0.031 | 67.204
8 | 0.874 | 0.01524 | -0.032 | 57.362
8.5 | 0.606 | 0.01615 | -0.034 | 37.559
9 | 0.529 | 0.06152 | -0.018 | 8.599
9.5 | 0.558 | 0.06089 | -0.02 | 9.159
10 | 0.582 | 0.0698 | -0.018 | 8.341
10.5 | 0.61 | 0.08053 | -0.019 | 7.57
11 | 0.639 | 0.0715 | -0.021 | 8.933
11.5 | 0.666 | 0.07884 | -0.022 | 8.442
12 | 0.692 | 0.08705 | -0.022 | 7.951
12.5 | 0.72 | 0.09327 | -0.023 | 7.721
13 | 0.747 | 0.09627 | -0.024 | 7.762
13.5 | 0.774 | 0.09952 | -0.025 | 7.78
14 | 0.801 | 0.10616 | -0.025 | 7.547
14.5 | 0.83 | 0.11145 | -0.027 | 7.449
15 | 0.857 | 0.1139 | -0.028 | 7.523
15.5 | 0.884 | 0.11982 | -0.029 | 7.374
16 | 0.911 | 0.12405 | -0.03 | 7.342
16.5 | 0.94 | 0.12989 | -0.032 | 7.237
17 | 0.972 | 0.13196 | -0.034 | 7.365
17.5 | 0.993 | 0.13541 | -0.033 | 7.337
18 | 1.02 | 0.14329 | -0.034 | 7.12
18.5 | 1.049 | 0.14606 | -0.036 | 7.183
19 | 1.081 | 0.14976 | -0.038 | 7.218
19.5 | 1.103 | 0.1551 | -0.038 | 7.11
20 | 1.13 | 0.15888 | -0.039 | 7.11

## 80. Re 5M Mach 0.50 (2)
BIGFOIL.COM POLAR EXPORT
NACA67-115 a=0.0
NACA67-115 a=0.0 |  |  |  | Cl Max: | 0.9362 | at alpha= | 10.5 | deg
XFOIL ncrit=9 |  |  |  | L/D Max: | 67.7151 | at alpha= | 1.5 | deg
Re: | 5000000 |  |  | Cd Min: | 0.12269 | at alpha= | 15.5 | deg
Mach: | 0.5 |  |  | Cl=0 at alpha= | -0.53784 | deg
|  |  |  | @ Cl=0.1, Cd= | 0.0031667
|  |  |  | @ Cl=0.4, Cd= | 0.0089311
|  |  |  | @ Cl=0.6, Cd= | 0.011004
alpha (deg) | Cl | Cd | Cm | Cl/Cd
-14.5 | -0.4864 | 0.11886 | -0.0803 | -4.0922
-14 | -0.4939 | 0.1079 | -0.0868 | -4.5774
-13.5 | -0.5198 | 0.09446 | -0.0949 | -5.5029
-13 | -0.5383 | 0.08252 | -0.1023 | -6.5233
-12.5 | -0.5653 | 0.06676 | -0.1134 | -8.4676
-12 | -0.595 | 0.05446 | -0.1215 | -10.9254
-11.5 | -0.6342 | 0.0448 | -0.1238 | -14.1562
-11 | -0.6768 | 0.03687 | -0.121 | -18.3564
-10.5 | -0.7213 | 0.02984 | -0.1141 | -24.1723
-10 | -0.7643 | 0.02316 | -0.1042 | -33.0009
-9.5 | -0.7783 | 0.01741 | -0.0947 | -44.7042
-9 | -0.7495 | 0.01438 | -0.0878 | -52.121
-8.5 | -0.7069 | 0.01283 | -0.082 | -55.0974
-8 | -0.6566 | 0.01187 | -0.0774 | -55.3159
-7.5 | -0.6029 | 0.01112 | -0.0736 | -54.2176
-7 | -0.5486 | 0.01046 | -0.0703 | -52.4474
-6.5 | -0.494 | 0.00989 | -0.0672 | -49.9494
-6 | -0.4374 | 0.00943 | -0.0648 | -46.3839
-5.5 | -0.3817 | 0.00899 | -0.0624 | -42.4583
-5 | -0.3266 | 0.00857 | -0.0601 | -38.1097
-4.5 | -0.2706 | 0.00821 | -0.0582 | -32.9598
-4 | -0.2158 | 0.00784 | -0.0562 | -27.5255
-3.5 | -0.1617 | 0.00749 | -0.0541 | -21.5888
-3 | -0.1143 | 0.007 | -0.0509 | -16.3286
-2.5 | -0.0732 | 0.00645 | -0.0466 | -11.3488
-2 | -0.045 | 0.00567 | -0.0397 | -7.9365
-1.5 | -0.0371 | 0.00491 | -0.0282 | -7.556
-1 | -0.0342 | 0.00388 | -0.0156 | -8.8144
-0.5 | 0.0028 | 0.00313 | -0.01 | 0.89457
0 | 0.0707 | 0.00312 | -0.0107 | 22.6603
0.5 | 0.1397 | 0.00323 | -0.0117 | 43.2508
1 | 0.2083 | 0.00323 | -0.0126 | 64.4892
1.5 | 0.2519 | 0.00372 | -0.0084 | 67.7151
2 | 0.2481 | 0.00462 | 0.0058 | 53.7013
2.5 | 0.2504 | 0.0055 | 0.0183 | 45.5273
3 | 0.2718 | 0.00636 | 0.0265 | 42.7358
3.5 | 0.3013 | 0.0072 | 0.0329 | 41.8472
4 | 0.3393 | 0.00793 | 0.0377 | 42.7869
4.5 | 0.3814 | 0.00865 | 0.0417 | 44.0925
5 | 0.4264 | 0.00933 | 0.0453 | 45.702
5.5 | 0.479 | 0.00982 | 0.0477 | 48.778
6 | 0.5313 | 0.01032 | 0.0503 | 51.4826
6.5 | 0.5847 | 0.01084 | 0.0529 | 53.9391
7 | 0.6378 | 0.01141 | 0.0557 | 55.8983
7.5 | 0.6895 | 0.01207 | 0.0589 | 57.1251
8 | 0.7407 | 0.01281 | 0.0624 | 57.822
8.5 | 0.7904 | 0.01367 | 0.0663 | 57.82
9 | 0.8388 | 0.01468 | 0.0707 | 57.139
9.5 | 0.8821 | 0.01598 | 0.0759 | 55.2003
10 | 0.918 | 0.01774 | 0.082 | 51.7475
10.5 | 0.9362 | 0.02045 | 0.0898 | 45.78
11 | 0.928 | 0.0249 | 0.0985 | 37.2691
11.5 | 0.9025 | 0.03083 | 0.106 | 29.2734
12 | 0.867 | 0.03806 | 0.111 | 22.7798
12.5 | 0.8303 | 0.04657 | 0.1124 | 17.8291
13 | 0.7961 | 0.05655 | 0.1097 | 14.0778
13.5 | 0.767 | 0.06815 | 0.1032 | 11.2546
14 | 0.7408 | 0.08153 | 0.0939 | 9.0862
14.5 | 0.7158 | 0.09528 | 0.0853 | 7.5126
15 | 0.6906 | 0.10843 | 0.0773 | 6.3691
15.5 | 0.6612 | 0.12269 | 0.0682 | 5.3892

## 81. Re 6M Mach 0.00 (1)
BIGFOIL.COM POLAR EXPORT
NACA67-115 a=0.0
NACA67-115 a=0.0 |  |  |  | Cl Max: | 1.215 | at alpha= | 13 | deg
JavaFoil+Calcfoil stall+Eppler ext transition |  |  |  | L/D Max: | 90.758 | at alpha= | 7 | deg
Re: | 6000000 |  |  | Cd Min: | 0.00308 | at alpha= | -1 | deg
Mach: | 0 |  |  | Cl=0 at alpha= | -0.5 | deg
|  |  |  | @ Cl=0.1, Cd= | 0.0032672
|  |  |  | @ Cl=0.4, Cd= | 0.00544
|  |  |  | @ Cl=0.6, Cd= | 0.0080126
alpha (deg) | Cl | Cd | Cm | Cl/Cd
-18.5 | -0.826 | 0.13777 | 0.02 | -5.994
-18 | -0.845 | 0.12823 | 0.02 | -6.586
-17.5 | -0.859 | 0.12476 | 0.019 | -6.887
-17 | -0.875 | 0.1178 | 0.019 | -7.428
-16.5 | -0.89 | 0.1098 | 0.019 | -8.108
-16 | -0.904 | 0.10235 | 0.018 | -8.831
-15.5 | -0.92 | 0.09217 | 0.019 | -9.977
-15 | -0.961 | 0.06549 | 0.021 | -14.681
-14.5 | -1.083 | 0.02155 | 0.025 | -50.258
-14 | -1.094 | 0.01898 | 0.024 | -57.664
-13.5 | -1.099 | 0.01728 | 0.023 | -63.571
-13 | -1.098 | 0.01601 | 0.022 | -68.551
-12.5 | -1.09 | 0.01525 | 0.021 | -71.517
-12 | -1.08 | 0.01422 | 0.02 | -75.982
-11.5 | -1.065 | 0.01362 | 0.019 | -78.173
-11 | -1.045 | 0.01295 | 0.018 | -80.715
-10.5 | -1.021 | 0.01235 | 0.017 | -82.67
-10 | -0.993 | 0.01171 | 0.016 | -84.859
-9.5 | -0.962 | 0.01119 | 0.015 | -85.921
-9 | -0.926 | 0.01068 | 0.014 | -86.73
-8.5 | -0.887 | 0.01024 | 0.012 | -86.605
-8 | -0.845 | 0.00978 | 0.011 | -86.337
-7.5 | -0.799 | 0.0094 | 0.01 | -85.002
-7 | -0.751 | 0.00906 | 0.009 | -82.923
-6.5 | -0.701 | 0.00869 | 0.008 | -80.617
-6 | -0.648 | 0.00836 | 0.006 | -77.527
-5.5 | -0.594 | 0.00804 | 0.005 | -73.867
-5 | -0.538 | 0.0078 | 0.004 | -68.963
-4.5 | -0.48 | 0.00751 | 0.003 | -63.964
-4 | -0.422 | 0.00725 | 0.001 | -58.201
-3.5 | -0.363 | 0.00704 | 0 | -51.606
-3 | -0.303 | 0.00678 | -0.001 | -44.792
-2.5 | -0.244 | 0.00357 | -0.002 | -68.449
-2 | -0.184 | 0.00322 | -0.004 | -57.117
-1.5 | -0.123 | 0.0031 | -0.005 | -39.538
-1 | -0.061 | 0.00308 | -0.006 | -19.944
-0.5 | 0 | 0.00309 | -0.007 | 0.014
0 | 0.062 | 0.00318 | -0.009 | 19.375
0.5 | 0.123 | 0.00332 | -0.01 | 37.12
1 | 0.184 | 0.00332 | -0.011 | 55.474
1.5 | 0.245 | 0.00419 | -0.012 | 58.4
2 | 0.305 | 0.00476 | -0.014 | 64.069
2.5 | 0.365 | 0.00509 | -0.015 | 71.73
3 | 0.425 | 0.00569 | -0.016 | 74.716
3.5 | 0.484 | 0.00624 | -0.017 | 77.667
4 | 0.543 | 0.00702 | -0.018 | 77.362
4.5 | 0.601 | 0.00803 | -0.02 | 74.89
5 | 0.658 | 0.00829 | -0.021 | 79.358
5.5 | 0.713 | 0.00861 | -0.022 | 82.829
6 | 0.768 | 0.00891 | -0.023 | 86.18
6.5 | 0.82 | 0.00925 | -0.025 | 88.622
7 | 0.87 | 0.00959 | -0.026 | 90.758
7.5 | 0.918 | 0.01025 | -0.027 | 89.588
8 | 0.964 | 0.01069 | -0.028 | 90.2
8.5 | 1.007 | 0.01113 | -0.029 | 90.493
9 | 1.046 | 0.01167 | -0.031 | 89.684
9.5 | 1.083 | 0.01216 | -0.032 | 89.082
10 | 1.116 | 0.01275 | -0.033 | 87.468
10.5 | 1.145 | 0.01337 | -0.034 | 85.63
11 | 1.17 | 0.01395 | -0.035 | 83.9
11.5 | 1.191 | 0.01474 | -0.036 | 80.804
12 | 1.205 | 0.01552 | -0.037 | 77.601
12.5 | 1.212 | 0.01617 | -0.038 | 74.957
13 | 1.215 | 0.01711 | -0.039 | 71.002
13.5 | 1.213 | 0.01809 | -0.041 | 67.066
14 | 1.206 | 0.0193 | -0.041 | 62.464
14.5 | 1.195 | 0.02047 | -0.042 | 58.374
15 | 1.174 | 0.02302 | -0.043 | 51.018
15.5 | 1.151 | 0.02599 | -0.044 | 44.273
16 | 1.131 | 0.02717 | -0.045 | 41.634
16.5 | 1.097 | 0.03223 | -0.045 | 34.023
17 | 1.001 | 0.06382 | -0.041 | 15.691
17.5 | 0.942 | 0.09189 | -0.038 | 10.25
18 | 0.898 | 0.11416 | -0.035 | 7.87

## 82. Re 6M Mach 0.00 (2)
BIGFOIL.COM POLAR EXPORT
NACA67-115 a=0.0
NACA67-115 a=0.0 |  |  |  | Cl Max: | 1.5198 | at alpha= | 20 | deg
XFOIL ncrit=9 |  |  |  | L/D Max: | 79.4283 | at alpha= | 9 | deg
Re: | 6000000 |  |  | Cd Min: | 0.0381 | at alpha= | 20 | deg
Mach: | 0 |  |  | Cl=0 at alpha= | -0.61749 | deg
|  |  |  | @ Cl=0.1, Cd= | 0.0027738
|  |  |  | @ Cl=0.4, Cd= | 0.0065847
|  |  |  | @ Cl=0.6, Cd= | 0.0083868
alpha (deg) | Cl | Cd | Cm | Cl/Cd
-20 | -1.4381 | 0.03469 | -0.0866 | -41.4558
-19.5 | -1.4316 | 0.03157 | -0.0842 | -45.3468
-19 | -1.4238 | 0.02877 | -0.0813 | -49.4891
-18.5 | -1.4038 | 0.02686 | -0.0791 | -52.2636
-18 | -1.3939 | 0.0244 | -0.0754 | -57.127
-17.5 | -1.3723 | 0.02272 | -0.0727 | -60.4005
-17 | -1.3478 | 0.02129 | -0.07 | -63.3067
-16.5 | -1.3181 | 0.02014 | -0.0678 | -65.4469
-15.5 | -1.2581 | 0.01793 | -0.063 | -70.1673
-15 | -1.2241 | 0.01708 | -0.0609 | -71.6686
-14.5 | -1.1888 | 0.01627 | -0.0589 | -73.067
-14 | -1.153 | 0.01545 | -0.0569 | -74.6278
-13.5 | -1.1154 | 0.0147 | -0.055 | -75.8776
-13 | -1.0772 | 0.01403 | -0.0531 | -76.7783
-12.5 | -1.0377 | 0.01338 | -0.0513 | -77.5561
-12 | -0.9992 | 0.01266 | -0.0493 | -78.9258
-11.5 | -0.9584 | 0.01206 | -0.0476 | -79.4693
-11 | -0.9167 | 0.01147 | -0.046 | -79.9215
-10.5 | -0.8737 | 0.01099 | -0.0445 | -79.4995
-10 | -0.8301 | 0.01054 | -0.0431 | -78.7571
-9.5 | -0.7867 | 0.01005 | -0.0416 | -78.2786
-9 | -0.743 | 0.00962 | -0.0401 | -77.2349
-8.5 | -0.6986 | 0.00923 | -0.0387 | -75.688
-8 | -0.6532 | 0.00887 | -0.0373 | -73.6415
-7.5 | -0.6077 | 0.0085 | -0.036 | -71.4941
-7 | -0.5612 | 0.00818 | -0.0348 | -68.6064
-6.5 | -0.5148 | 0.00787 | -0.0336 | -65.413
-6 | -0.4683 | 0.00757 | -0.0323 | -61.8626
-5.5 | -0.4211 | 0.00732 | -0.0312 | -57.5273
-5 | -0.3751 | 0.00703 | -0.0297 | -53.357
-4.5 | -0.3291 | 0.00678 | -0.0282 | -48.5398
-4 | -0.2846 | 0.00656 | -0.0263 | -43.3841
-3.5 | -0.2412 | 0.00636 | -0.0241 | -37.9245
-3 | -0.1956 | 0.00606 | -0.0225 | -32.2772
-2.5 | -0.1498 | 0.00569 | -0.0209 | -26.3269
-2 | -0.1079 | 0.00518 | -0.0186 | -20.8301
-1.5 | -0.0662 | 0.00467 | -0.0162 | -14.1756
-1 | -0.028 | 0.004 | -0.0132 | -7
-0.5 | 0.0086 | 0.00307 | -0.0098 | 2.8013
0 | 0.0599 | 0.00276 | -0.0093 | 21.7029
0.5 | 0.1179 | 0.00278 | -0.0101 | 42.4101
1 | 0.175 | 0.00293 | -0.0108 | 59.727
1.5 | 0.2061 | 0.00393 | -0.0062 | 52.4427
2 | 0.2421 | 0.00461 | -0.0027 | 52.5163
2.5 | 0.2802 | 0.00514 | 0.0004 | 54.5136
3 | 0.3201 | 0.00558 | 0.0032 | 57.3656
3.5 | 0.3528 | 0.00597 | 0.0076 | 59.0955
4 | 0.3875 | 0.00642 | 0.0114 | 60.3583
4.5 | 0.4247 | 0.00691 | 0.0146 | 61.4616
5 | 0.4648 | 0.00738 | 0.0172 | 62.981
5.5 | 0.5088 | 0.00776 | 0.0189 | 65.567
6 | 0.5537 | 0.00806 | 0.0204 | 68.6973
6.5 | 0.5991 | 0.00838 | 0.0218 | 71.4916
7 | 0.6438 | 0.00872 | 0.0232 | 73.8303
7.5 | 0.6886 | 0.00907 | 0.0246 | 75.9206
8 | 0.7336 | 0.00943 | 0.0259 | 77.7943
8.5 | 0.777 | 0.00985 | 0.0275 | 78.8832
9 | 0.8197 | 0.01032 | 0.0291 | 79.4283
9.5 | 0.8617 | 0.01085 | 0.0307 | 79.4194
10 | 0.9021 | 0.01142 | 0.0326 | 78.993
10.5 | 0.9436 | 0.01193 | 0.0342 | 79.0947
11 | 0.9838 | 0.01249 | 0.036 | 78.767
11.5 | 1.0218 | 0.01318 | 0.0381 | 77.5266
12 | 1.0604 | 0.01388 | 0.0399 | 76.3977
13 | 1.136 | 0.01524 | 0.0437 | 74.5407
13.5 | 1.1717 | 0.01602 | 0.0457 | 73.1398
14 | 1.2069 | 0.01686 | 0.0477 | 71.5836
14.5 | 1.2391 | 0.01781 | 0.05 | 69.5733
15 | 1.272 | 0.01881 | 0.0521 | 67.6236
15.5 | 1.3009 | 0.01994 | 0.0546 | 65.2407
16 | 1.3251 | 0.02147 | 0.0575 | 61.7187
16.5 | 1.351 | 0.02285 | 0.06 | 59.1247
17 | 1.3763 | 0.02435 | 0.0623 | 56.5216
17.5 | 1.3988 | 0.02601 | 0.0647 | 53.7793
18.5 | 1.4413 | 0.02972 | 0.0691 | 48.496
19 | 1.4579 | 0.03191 | 0.0715 | 45.6879
19.5 | 1.4805 | 0.03462 | 0.0715 | 42.7643
20 | 1.5198 | 0.0381 | 0.067 | 39.8898

## 83. Re 6M Mach 0.10 (1)
BIGFOIL.COM POLAR EXPORT
NACA67-115 a=0.0
NACA67-115 a=0.0 |  |  |  | Cl Max: | 1.202 | at alpha= | 12.5 | deg
JavaFoil+Calcfoil stall+Eppler ext transition |  |  |  | L/D Max: | 90.244 | at alpha= | 7 | deg
Re: | 6000000 |  |  | Cd Min: | 0.0031 | at alpha= | -0.5 | deg
Mach: | 0.1 |  |  | Cl=0 at alpha= | -0.5 | deg
|  |  |  | @ Cl=0.1, Cd= | 0.0032597
|  |  |  | @ Cl=0.4, Cd= | 0.0054475
|  |  |  | @ Cl=0.6, Cd= | 0.0079824
alpha (deg) | Cl | Cd | Cm | Cl/Cd
-18 | -0.796 | 0.13548 | 0.019 | -5.874
-17.5 | -0.816 | 0.12813 | 0.018 | -6.368
-17 | -0.835 | 0.12086 | 0.018 | -6.908
-16.5 | -0.852 | 0.11426 | 0.018 | -7.461
-16 | -0.87 | 0.10616 | 0.018 | -8.192
-15.5 | -0.892 | 0.09233 | 0.019 | -9.66
-15 | -0.911 | 0.08166 | 0.019 | -11.158
-14.5 | -1.038 | 0.02683 | 0.025 | -38.68
-14 | -1.067 | 0.02045 | 0.024 | -52.157
-13.5 | -1.078 | 0.01794 | 0.024 | -60.111
-13 | -1.082 | 0.01639 | 0.023 | -66.019
-12.5 | -1.077 | 0.01568 | 0.021 | -68.697
-12 | -1.071 | 0.01443 | 0.02 | -74.224
-11.5 | -1.058 | 0.01382 | 0.019 | -76.496
-11 | -1.04 | 0.01312 | 0.018 | -79.306
-10.5 | -1.018 | 0.0125 | 0.017 | -81.439
-10 | -0.992 | 0.01185 | 0.016 | -83.704
-9.5 | -0.961 | 0.01131 | 0.015 | -85.005
-9 | -0.927 | 0.01076 | 0.014 | -86.088
-8.5 | -0.888 | 0.01032 | 0.012 | -86.05
-8 | -0.847 | 0.00988 | 0.011 | -85.67
-7.5 | -0.802 | 0.00947 | 0.01 | -84.662
-7 | -0.754 | 0.00914 | 0.009 | -82.452
-6.5 | -0.704 | 0.00875 | 0.008 | -80.429
-6 | -0.651 | 0.00839 | 0.006 | -77.623
-5.5 | -0.597 | 0.00809 | 0.005 | -73.769
-5 | -0.54 | 0.00782 | 0.004 | -69.121
-4.5 | -0.483 | 0.00755 | 0.003 | -63.95
-4 | -0.424 | 0.00727 | 0.001 | -58.327
-3.5 | -0.365 | 0.00704 | 0 | -51.805
-3 | -0.305 | 0.00681 | -0.001 | -44.791
-2.5 | -0.245 | 0.00359 | -0.002 | -68.399
-2 | -0.185 | 0.00323 | -0.004 | -57.232
-1.5 | -0.123 | 0.00311 | -0.005 | -39.661
-1 | -0.062 | 0.00311 | -0.006 | -19.812
-0.5 | 0 | 0.0031 | -0.007 | 0.014
0 | 0.062 | 0.00318 | -0.009 | 19.435
0.5 | 0.124 | 0.00331 | -0.01 | 37.326
1 | 0.185 | 0.00333 | -0.011 | 55.647
1.5 | 0.246 | 0.00421 | -0.012 | 58.389
2 | 0.306 | 0.00476 | -0.014 | 64.365
2.5 | 0.367 | 0.00509 | -0.015 | 72.031
3 | 0.427 | 0.00574 | -0.016 | 74.383
3.5 | 0.487 | 0.00625 | -0.017 | 77.846
4 | 0.546 | 0.00707 | -0.019 | 77.18
4.5 | 0.604 | 0.00805 | -0.02 | 75.038
5 | 0.661 | 0.00834 | -0.021 | 79.256
5.5 | 0.717 | 0.00864 | -0.022 | 82.904
6 | 0.771 | 0.00896 | -0.024 | 85.993
6.5 | 0.823 | 0.00929 | -0.025 | 88.64
7 | 0.874 | 0.00968 | -0.026 | 90.244
7.5 | 0.922 | 0.01033 | -0.027 | 89.2
8 | 0.967 | 0.01075 | -0.028 | 89.91
8.5 | 1.009 | 0.01124 | -0.03 | 89.789
9 | 1.048 | 0.01179 | -0.031 | 88.893
9.5 | 1.084 | 0.01226 | -0.032 | 88.418
10 | 1.115 | 0.01286 | -0.033 | 86.702
10.5 | 1.143 | 0.01354 | -0.034 | 84.454
11 | 1.167 | 0.01421 | -0.035 | 82.106
11.5 | 1.186 | 0.01494 | -0.036 | 79.384
12 | 1.197 | 0.01577 | -0.037 | 75.895
12.5 | 1.202 | 0.0165 | -0.039 | 72.813
13 | 1.201 | 0.01742 | -0.04 | 68.937
13.5 | 1.195 | 0.01848 | -0.041 | 64.688
14 | 1.184 | 0.01982 | -0.042 | 59.731
14.5 | 1.165 | 0.02196 | -0.042 | 53.035
15 | 1.141 | 0.02453 | -0.043 | 46.512
15.5 | 1.109 | 0.02881 | -0.044 | 38.488
16 | 1.078 | 0.03195 | -0.044 | 33.754
16.5 | 0.964 | 0.07329 | -0.038 | 13.155
17 | 0.914 | 0.09523 | -0.036 | 9.597
17.5 | 0.876 | 0.11029 | -0.034 | 7.943

## 84. Re 6M Mach 0.10 (2)
BIGFOIL.COM POLAR EXPORT
NACA67-115 a=0.0
NACA67-115 a=0.0 |  |  |  | Cl Max: | 1.5086 | at alpha= | 20 | deg
XFOIL ncrit=9 |  |  |  | L/D Max: | 78.7057 | at alpha= | 9 | deg
Re: | 6000000 |  |  | Cd Min: | 0.04091 | at alpha= | 20 | deg
Mach: | 0.1 |  |  | Cl=0 at alpha= | -0.61846 | deg
|  |  |  | @ Cl=0.1, Cd= | 0.0027736
|  |  |  | @ Cl=0.4, Cd= | 0.0066445
|  |  |  | @ Cl=0.6, Cd= | 0.0084381
alpha (deg) | Cl | Cd | Cm | Cl/Cd
-20 | -1.4168 | 0.03803 | -0.0914 | -37.2548
-19.5 | -1.4066 | 0.03487 | -0.0897 | -40.3384
-19 | -1.3996 | 0.03178 | -0.0871 | -44.0403
-18.5 | -1.3866 | 0.02918 | -0.0846 | -47.5188
-18 | -1.3876 | 0.02586 | -0.0802 | -53.6582
-17.5 | -1.3695 | 0.02384 | -0.0771 | -57.4455
-17 | -1.3464 | 0.02227 | -0.0742 | -60.458
-16.5 | -1.3197 | 0.02088 | -0.0715 | -63.204
-16 | -1.2914 | 0.01961 | -0.0688 | -65.8542
-15.5 | -1.261 | 0.01845 | -0.0662 | -68.3469
-15 | -1.2269 | 0.01754 | -0.0639 | -69.9487
-14.5 | -1.1919 | 0.01667 | -0.0617 | -71.4997
-14 | -1.156 | 0.0158 | -0.0595 | -73.1646
-13.5 | -1.1188 | 0.01498 | -0.0574 | -74.6862
-13 | -1.08 | 0.01429 | -0.0554 | -75.5773
-12.5 | -1.0404 | 0.01364 | -0.0535 | -76.2757
-12 | -1.0012 | 0.01289 | -0.0514 | -77.6726
-11.5 | -0.9604 | 0.01225 | -0.0495 | -78.4
-11 | -0.919 | 0.01161 | -0.0477 | -79.1559
-10.5 | -0.8755 | 0.01111 | -0.0462 | -78.8029
-10 | -0.8318 | 0.01064 | -0.0446 | -78.1767
-9.5 | -0.7878 | 0.01017 | -0.0431 | -77.4631
-9 | -0.7438 | 0.00971 | -0.0415 | -76.6014
-8.5 | -0.6992 | 0.00931 | -0.04 | -75.102
-8 | -0.6536 | 0.00893 | -0.0386 | -73.1915
-7.5 | -0.6075 | 0.00857 | -0.0373 | -70.8868
-7 | -0.5611 | 0.00822 | -0.036 | -68.2603
-6.5 | -0.514 | 0.00792 | -0.0347 | -64.899
-6 | -0.4674 | 0.00761 | -0.0334 | -61.4192
-5.5 | -0.4196 | 0.00736 | -0.0323 | -57.0109
-5 | -0.3733 | 0.00707 | -0.0308 | -52.8006
-4.5 | -0.3268 | 0.00681 | -0.0293 | -47.9883
-4 | -0.2815 | 0.00657 | -0.0275 | -42.8463
-3.5 | -0.2387 | 0.00636 | -0.0251 | -37.5314
-3 | -0.1942 | 0.00609 | -0.0232 | -31.8883
-2.5 | -0.1487 | 0.00571 | -0.0215 | -26.042
-2 | -0.1069 | 0.00519 | -0.019 | -20.5973
-1.5 | -0.0656 | 0.00468 | -0.0165 | -14.0171
-1 | -0.0277 | 0.004 | -0.0133 | -6.925
-0.5 | 0.0086 | 0.00307 | -0.0098 | 2.8013
0 | 0.0603 | 0.00276 | -0.0093 | 21.8478
0.5 | 0.1186 | 0.00278 | -0.0102 | 42.6619
1 | 0.176 | 0.00294 | -0.0108 | 59.8639
1.5 | 0.207 | 0.00394 | -0.0062 | 52.5381
2 | 0.2425 | 0.00462 | -0.0025 | 52.4892
2.5 | 0.2801 | 0.00515 | 0.0008 | 54.3883
3 | 0.3194 | 0.00559 | 0.0038 | 57.1377
3.5 | 0.3502 | 0.00599 | 0.0087 | 58.4641
4 | 0.3857 | 0.00645 | 0.0124 | 59.7984
4.5 | 0.4232 | 0.00696 | 0.0156 | 60.8046
5 | 0.4636 | 0.00743 | 0.0181 | 62.3957
5.5 | 0.5078 | 0.00781 | 0.0199 | 65.0192
6 | 0.553 | 0.00812 | 0.0214 | 68.1034
6.5 | 0.599 | 0.00843 | 0.0228 | 71.0558
7 | 0.6435 | 0.00879 | 0.0244 | 73.2082
7.5 | 0.6891 | 0.00913 | 0.0257 | 75.4765
8 | 0.7338 | 0.00952 | 0.0272 | 77.0798
8.5 | 0.7777 | 0.00994 | 0.0287 | 78.2394
9 | 0.8209 | 0.01043 | 0.0303 | 78.7057
9.5 | 0.8624 | 0.01097 | 0.0322 | 78.6144
10.5 | 0.9456 | 0.01207 | 0.0357 | 78.343
11 | 0.9852 | 0.01267 | 0.0377 | 77.7585
11.5 | 1.0238 | 0.01339 | 0.0398 | 76.46
12 | 1.0622 | 0.01409 | 0.0419 | 75.3868
13 | 1.1384 | 0.01552 | 0.0458 | 73.3505
13.5 | 1.1743 | 0.01633 | 0.0479 | 71.9106
14 | 1.2092 | 0.01723 | 0.0501 | 70.1799
14.5 | 1.2412 | 0.01825 | 0.0527 | 68.011
15 | 1.2731 | 0.01933 | 0.055 | 65.8614
15.5 | 1.3017 | 0.02058 | 0.0576 | 63.2507
16 | 1.3232 | 0.02231 | 0.0609 | 59.3097
16.5 | 1.3512 | 0.02365 | 0.0633 | 57.1332
17 | 1.3773 | 0.0252 | 0.0656 | 54.6548
17.5 | 1.3983 | 0.02705 | 0.0682 | 51.6932
18.5 | 1.4373 | 0.03122 | 0.0729 | 46.0378
19 | 1.4511 | 0.03377 | 0.0754 | 42.9701
19.5 | 1.473 | 0.0369 | 0.0751 | 39.9187
20 | 1.5086 | 0.04091 | 0.0706 | 36.8761

## 85. Re 6M Mach 0.25 (1)
BIGFOIL.COM POLAR EXPORT
NACA67-115 a=0.0
NACA67-115 a=0.0 |  |  |  | Cl Max: | 1.137 | at alpha= | 11.5 | deg
JavaFoil+Calcfoil stall+Eppler ext transition |  |  |  | L/D Max: | 87.421 | at alpha= | 6.5 | deg
Re: | 6000000 |  |  | Cd Min: | 0.00313 | at alpha= | -1 | deg
Mach: | 0.25 |  |  | Cl=0 at alpha= | -0.5 | deg
|  |  |  | @ Cl=0.1, Cd= | 0.0031914
|  |  |  | @ Cl=0.4, Cd= | 0.0054739
|  |  |  | @ Cl=0.6, Cd= | 0.12662
alpha (deg) | Cl | Cd | Cm | Cl/Cd
-16 | -0.585 | 0.11957 | 0.016 | -4.893
-15.5 | -0.63 | 0.11561 | 0.015 | -5.454
-15 | -0.674 | 0.10646 | 0.015 | -6.327
-14.5 | -0.712 | 0.0991 | 0.015 | -7.183
-14 | -0.746 | 0.09199 | 0.015 | -8.115
-13.5 | -0.778 | 0.08359 | 0.015 | -9.303
-13 | -0.801 | 0.07841 | 0.015 | -10.217
-12.5 | -0.881 | 0.04149 | 0.019 | -21.229
-12 | -0.984 | 0.01664 | 0.021 | -59.149
-11.5 | -0.993 | 0.01551 | 0.02 | -64.023
-11 | -0.994 | 0.01441 | 0.019 | -69.006
-10.5 | -0.988 | 0.0135 | 0.018 | -73.171
-10 | -0.973 | 0.01273 | 0.016 | -76.459
-9.5 | -0.953 | 0.012 | 0.015 | -79.374
-9 | -0.925 | 0.01139 | 0.014 | -81.276
-8.5 | -0.893 | 0.01085 | 0.013 | -82.281
-8 | -0.855 | 0.01027 | 0.012 | -83.255
-7.5 | -0.813 | 0.00985 | 0.01 | -82.537
-7 | -0.767 | 0.00946 | 0.009 | -81.129
-6.5 | -0.718 | 0.00902 | 0.008 | -79.57
-6 | -0.665 | 0.00865 | 0.007 | -76.958
-5.5 | -0.611 | 0.0083 | 0.005 | -73.543
-5 | -0.553 | 0.00802 | 0.004 | -69.041
-4.5 | -0.495 | 0.00774 | 0.003 | -63.946
-4 | -0.435 | 0.00743 | 0.002 | -58.531
-3.5 | -0.374 | 0.00719 | 0 | -52.041
-3 | -0.313 | 0.00694 | -0.001 | -45.054
-2.5 | -0.252 | 0.00426 | -0.002 | -59.131
-2 | -0.19 | 0.00325 | -0.004 | -58.429
-1.5 | -0.127 | 0.00316 | -0.005 | -40.08
-1 | -0.063 | 0.00313 | -0.006 | -20.222
-0.5 | 0 | 0.00313 | -0.008 | 0.014
0 | 0.064 | 0.00322 | -0.009 | 19.745
0.5 | 0.127 | 0.00317 | -0.01 | 40.018
1 | 0.19 | 0.00338 | -0.011 | 56.23
1.5 | 0.252 | 0.00429 | -0.013 | 58.811
2 | 0.314 | 0.00487 | -0.014 | 64.559
2.5 | 0.377 | 0.00521 | -0.015 | 72.268
3 | 0.438 | 0.00591 | -0.017 | 74.054
3.5 | 0.499 | 0.00645 | -0.018 | 77.359
4 | 0.56 | 0.0073 | -0.019 | 76.661
4.5 | 0.619 | 0.00829 | -0.02 | 74.654
5 | 0.677 | 0.00857 | -0.022 | 79.018
5.5 | 0.734 | 0.00891 | -0.023 | 82.327
6 | 0.788 | 0.00928 | -0.024 | 84.929
6.5 | 0.841 | 0.00962 | -0.025 | 87.421
7 | 0.89 | 0.0103 | -0.027 | 86.417
7.5 | 0.937 | 0.01077 | -0.028 | 86.967
8 | 0.98 | 0.01128 | -0.029 | 86.89
8.5 | 1.019 | 0.01184 | -0.03 | 86.051
9 | 1.053 | 0.01242 | -0.031 | 84.737
9.5 | 1.082 | 0.01306 | -0.033 | 82.811
10 | 1.105 | 0.01367 | -0.034 | 80.879
10.5 | 1.122 | 0.01451 | -0.035 | 77.341
11 | 1.133 | 0.01522 | -0.036 | 74.452
11.5 | 1.137 | 0.01632 | -0.037 | 69.644
12 | 1.127 | 0.01737 | -0.038 | 64.885
12.5 | 1.107 | 0.01859 | -0.039 | 59.56
13 | 1.076 | 0.0204 | -0.04 | 52.773
13.5 | 1.03 | 0.02412 | -0.041 | 42.696
14 | 0.87 | 0.07222 | -0.032 | 12.049
14.5 | 0.807 | 0.09125 | -0.029 | 8.84
15 | 0.754 | 0.10082 | -0.028 | 7.482
15.5 | 0.699 | 0.10998 | -0.027 | 6.354
16 | 0.64 | 0.11904 | -0.027 | 5.379
16.5 | 0.579 | 0.12662 | -0.027 | 4.571

## 86. Re 6M Mach 0.25 (2)
BIGFOIL.COM POLAR EXPORT
NACA67-115 a=0.0
NACA67-115 a=0.0 |  |  |  | Cl Max: | 1.3625 | at alpha= | 18.5 | deg
XFOIL ncrit=9 |  |  |  | L/D Max: | 74.6787 | at alpha= | 9 | deg
Re: | 6000000 |  |  | Cd Min: | 0.10096 | at alpha= | -20 | deg
Mach: | 0.25 |  |  | Cl=0 at alpha= | -0.62463 | deg
|  |  |  | @ Cl=0.1, Cd= | 0.0027925
|  |  |  | @ Cl=0.4, Cd= | 0.0069891
|  |  |  | @ Cl=0.6, Cd= | 0.0087807
alpha (deg) | Cl | Cd | Cm | Cl/Cd
-20 | -1.0344 | 0.10096 | -0.0763 | -10.2456
-19.5 | -1.1629 | 0.07141 | -0.0965 | -16.2848
-19 | -1.2036 | 0.05888 | -0.1032 | -20.4416
-18.5 | -1.2284 | 0.04996 | -0.106 | -24.5877
-18 | -1.2701 | 0.04107 | -0.1056 | -30.9252
-17.5 | -1.2883 | 0.0352 | -0.1029 | -36.5994
-17 | -1.2912 | 0.03111 | -0.0991 | -41.5043
-16.5 | -1.2851 | 0.02781 | -0.095 | -46.21
-16 | -1.273 | 0.02513 | -0.0906 | -50.6566
-15.5 | -1.2552 | 0.02283 | -0.0863 | -54.9803
-15 | -1.2278 | 0.02118 | -0.0826 | -57.9698
-14.5 | -1.1984 | 0.01967 | -0.0788 | -60.9253
-14 | -1.1652 | 0.01833 | -0.0754 | -63.5679
-13.5 | -1.1323 | 0.01701 | -0.0718 | -66.5667
-13 | -1.0938 | 0.01601 | -0.0688 | -68.3198
-12.5 | -1.0556 | 0.01503 | -0.0657 | -70.2329
-12 | -1.0134 | 0.01422 | -0.0631 | -71.2658
-11.5 | -0.9717 | 0.0134 | -0.0604 | -72.5149
-11 | -0.9303 | 0.01252 | -0.0577 | -74.3051
-10.5 | -0.8861 | 0.01185 | -0.0554 | -74.7764
-10 | -0.8415 | 0.01125 | -0.0531 | -74.8
-9.5 | -0.7948 | 0.01074 | -0.0512 | -74.0037
-9 | -0.749 | 0.01022 | -0.0492 | -73.2877
-8.5 | -0.7031 | 0.00975 | -0.0472 | -72.1128
-8 | -0.6552 | 0.00932 | -0.0455 | -70.3004
-7.5 | -0.6075 | 0.00891 | -0.0438 | -68.1818
-7 | -0.5599 | 0.00851 | -0.0422 | -65.7932
-6.5 | -0.5104 | 0.00819 | -0.0408 | -62.3199
-6 | -0.4626 | 0.00784 | -0.0392 | -59.0051
-5.5 | -0.413 | 0.00756 | -0.0379 | -54.6296
-5 | -0.3646 | 0.00726 | -0.0364 | -50.2204
-4.5 | -0.3157 | 0.00699 | -0.035 | -45.1645
-4 | -0.2679 | 0.00672 | -0.0334 | -39.8661
-3.5 | -0.2216 | 0.00644 | -0.0314 | -34.4099
-3 | -0.1798 | 0.00615 | -0.0285 | -29.2358
-2.5 | -0.1411 | 0.00578 | -0.0249 | -24.4118
-1.5 | -0.0612 | 0.00474 | -0.0184 | -12.9114
-1 | -0.0256 | 0.00403 | -0.0144 | -6.3524
-0.5 | 0.0085 | 0.00305 | -0.0101 | 2.7869
0 | 0.0622 | 0.00278 | -0.0096 | 22.3741
0.5 | 0.1225 | 0.0028 | -0.0105 | 43.75
1 | 0.1819 | 0.00296 | -0.0112 | 61.4527
1.5 | 0.212 | 0.00394 | -0.0059 | 53.8071
2 | 0.2443 | 0.00465 | -0.0012 | 52.5376
2.5 | 0.2779 | 0.00521 | 0.0034 | 53.3397
3 | 0.3067 | 0.00561 | 0.009 | 54.6702
3.5 | 0.3386 | 0.00614 | 0.0139 | 55.1466
4 | 0.3762 | 0.00665 | 0.0175 | 56.5714
4.5 | 0.4148 | 0.0072 | 0.0208 | 57.6111
5 | 0.4573 | 0.00767 | 0.0233 | 59.6219
5.5 | 0.5029 | 0.00808 | 0.0252 | 62.2401
6 | 0.5497 | 0.00844 | 0.0269 | 65.1303
6.5 | 0.5977 | 0.00876 | 0.0283 | 68.2306
7 | 0.6432 | 0.00917 | 0.0302 | 70.1418
7.5 | 0.6908 | 0.00953 | 0.0317 | 72.4869
8 | 0.7365 | 0.00998 | 0.0336 | 73.7976
8.5 | 0.7809 | 0.01049 | 0.0356 | 74.4423
9 | 0.8252 | 0.01105 | 0.0377 | 74.6787
9.5 | 0.8679 | 0.01169 | 0.04 | 74.2429
10 | 0.9118 | 0.01228 | 0.0421 | 74.2508
10.5 | 0.9541 | 0.01295 | 0.0445 | 73.6757
11 | 0.9938 | 0.01372 | 0.0472 | 72.4344
11.5 | 1.0343 | 0.01452 | 0.0498 | 71.2328
12 | 1.074 | 0.01534 | 0.0524 | 70.013
12.5 | 1.1133 | 0.01625 | 0.055 | 68.5108
13 | 1.1495 | 0.01724 | 0.058 | 66.6763
13.5 | 1.1857 | 0.01832 | 0.0609 | 64.7216
14.5 | 1.2435 | 0.02133 | 0.0682 | 58.2982
15 | 1.2697 | 0.02311 | 0.0717 | 54.9416
15.5 | 1.2934 | 0.02504 | 0.0754 | 51.6534
16 | 1.3137 | 0.02732 | 0.0789 | 48.0857
16.5 | 1.3301 | 0.02993 | 0.0825 | 44.4404
17 | 1.3482 | 0.03262 | 0.0853 | 41.3305
17.5 | 1.3568 | 0.03615 | 0.0883 | 37.5325
18 | 1.3594 | 0.0405 | 0.0906 | 33.5654
18.5 | 1.3625 | 0.04509 | 0.0921 | 30.2173
19 | 1.3405 | 0.05245 | 0.0925 | 25.5577
19.5 | 1.3375 | 0.0599 | 0.0894 | 22.3289
20 | 1.3253 | 0.07098 | 0.0812 | 18.6715

## 87. Re 6M Mach 0.50 (1)
BIGFOIL.COM POLAR EXPORT
NACA67-115 a=0.0
NACA67-115 a=0.0 |  |  |  | Cl Max: | 1.13 | at alpha= | 20 | deg
JavaFoil+Calcfoil stall+Eppler ext transition |  |  |  | L/D Max: | 79.618 | at alpha= | 6 | deg
Re: | 6000000 |  |  | Cd Min: | 0.00258 | at alpha= | 0 | deg
Mach: | 0.5 |  |  | Cl=0 at alpha= | -0.5 | deg
|  |  |  | @ Cl=0.1, Cd= | 0.0029487
|  |  |  | @ Cl=0.4, Cd= | 0.0057038
|  |  |  | @ Cl=0.6, Cd= | 0.0085031
alpha (deg) | Cl | Cd | Cm | Cl/Cd
-20 | -1.084 | 0.15186 | 0.027 | -7.141
-19.5 | -1.054 | 0.14942 | 0.026 | -7.055
-19 | -1.023 | 0.14764 | 0.024 | -6.928
-18.5 | -0.996 | 0.14008 | 0.023 | -7.108
-18 | -0.969 | 0.13529 | 0.022 | -7.16
-17.5 | -0.946 | 0.1329 | 0.023 | -7.116
-17 | -0.915 | 0.12818 | 0.021 | -7.142
-16.5 | -0.886 | 0.12351 | 0.019 | -7.172
-16 | -0.859 | 0.11992 | 0.019 | -7.16
-15.5 | -0.832 | 0.11611 | 0.018 | -7.163
-15 | -0.805 | 0.11488 | 0.017 | -7.009
-14.5 | -0.777 | 0.10895 | 0.017 | -7.135
-14 | -0.748 | 0.10353 | 0.015 | -7.229
-13.5 | -0.722 | 0.09222 | 0.015 | -7.824
-13 | -0.694 | 0.0963 | 0.014 | -7.208
-12.5 | -0.667 | 0.08023 | 0.013 | -8.315
-12 | -0.639 | 0.08828 | 0.012 | -7.236
-11.5 | -0.612 | 0.07922 | 0.012 | -7.721
-11 | -0.585 | 0.07222 | 0.011 | -8.094
-10.5 | -0.558 | 0.06575 | 0.011 | -8.491
-10 | -0.529 | 0.06867 | 0.009 | -7.702
-9.5 | -0.499 | 0.08077 | 0.007 | -6.181
-9 | -0.474 | 0.05832 | 0.008 | -8.135
-8.5 | -0.446 | 0.05798 | 0.007 | -7.688
-8 | -0.419 | 0.05329 | 0.007 | -7.857
-7.5 | -0.748 | 0.01268 | 0.011 | -58.956
-7 | -0.772 | 0.01146 | 0.01 | -67.409
-6.5 | -0.753 | 0.01067 | 0.009 | -70.592
-6 | -0.714 | 0.01003 | 0.007 | -71.218
-5.5 | -0.665 | 0.00949 | 0.006 | -70.091
-5 | -0.607 | 0.00899 | 0.005 | -67.589
-4.5 | -0.546 | 0.00862 | 0.003 | -63.263
-4 | -0.481 | 0.00826 | 0.002 | -58.236
-3.5 | -0.415 | 0.00792 | 0 | -52.365
-3 | -0.347 | 0.00763 | -0.001 | -45.558
-2.5 | -0.279 | 0.00717 | -0.003 | -38.906
-2 | -0.211 | 0.00319 | -0.004 | -66.243
-1.5 | -0.141 | 0.0027 | -0.006 | -52.253
-1 | -0.071 | 0.00267 | -0.007 | -26.509
-0.5 | 0 | 0.00267 | -0.008 | 0.019
0 | 0.071 | 0.00258 | -0.01 | 27.446
0.5 | 0.141 | 0.00347 | -0.011 | 40.755
1 | 0.212 | 0.00376 | -0.013 | 56.26
1.5 | 0.281 | 0.00453 | -0.014 | 61.937
2 | 0.35 | 0.00524 | -0.016 | 66.705
2.5 | 0.419 | 0.00588 | -0.017 | 71.139
3 | 0.487 | 0.00668 | -0.018 | 72.885
3.5 | 0.554 | 0.00759 | -0.02 | 73.018
4 | 0.621 | 0.00892 | -0.021 | 69.54
4.5 | 0.685 | 0.00933 | -0.023 | 73.422
5 | 0.746 | 0.00976 | -0.024 | 76.436
5.5 | 0.804 | 0.01022 | -0.025 | 78.6
6 | 0.855 | 0.01074 | -0.027 | 79.618
6.5 | 0.897 | 0.01172 | -0.028 | 76.585
7 | 0.926 | 0.01253 | -0.03 | 73.914
7.5 | 0.93 | 0.01339 | -0.031 | 69.46
8 | 0.875 | 0.01474 | -0.032 | 59.327
8.5 | 0.607 | 0.01563 | -0.034 | 38.842
9 | 0.529 | 0.06007 | -0.019 | 8.815
9.5 | 0.561 | 0.0585 | -0.022 | 9.593
10 | 0.583 | 0.06988 | -0.019 | 8.335
10.5 | 0.61 | 0.08055 | -0.019 | 7.569
11 | 0.642 | 0.0698 | -0.023 | 9.2
11.5 | 0.667 | 0.07776 | -0.023 | 8.574
12 | 0.693 | 0.08483 | -0.023 | 8.168
12.5 | 0.72 | 0.09209 | -0.023 | 7.822
13 | 0.747 | 0.0942 | -0.024 | 7.935
13.5 | 0.774 | 0.09745 | -0.025 | 7.947
14 | 0.801 | 0.10324 | -0.026 | 7.762
14.5 | 0.831 | 0.10876 | -0.028 | 7.637
15 | 0.857 | 0.11148 | -0.028 | 7.689
15.5 | 0.884 | 0.11714 | -0.029 | 7.546
16 | 0.911 | 0.12154 | -0.03 | 7.497
16.5 | 0.941 | 0.12539 | -0.032 | 7.506
17 | 0.974 | 0.12712 | -0.035 | 7.662
17.5 | 0.994 | 0.13354 | -0.033 | 7.441
18 | 1.021 | 0.13694 | -0.034 | 7.455
18.5 | 1.052 | 0.14421 | -0.037 | 7.293
19 | 1.083 | 0.14526 | -0.039 | 7.455
19.5 | 1.103 | 0.15208 | -0.038 | 7.253
20 | 1.13 | 0.15465 | -0.039 | 7.306

## 88. Re 6M Mach 0.50 (2)
BIGFOIL.COM POLAR EXPORT
NACA67-115 a=0.0
NACA67-115 a=0.0 |  |  |  | Cl Max: | 0.951 | at alpha= | 10.5 | deg
XFOIL ncrit=9 |  |  |  | L/D Max: | 67.9344 | at alpha= | 1 | deg
Re: | 6000000 |  |  | Cd Min: | 0.12022 | at alpha= | 15.5 | deg
Mach: | 0.5 |  |  | Cl=0 at alpha= | -0.67341 | deg
|  |  |  | @ Cl=0.1, Cd= | 0.0029368
|  |  |  | @ Cl=0.4, Cd= | 0.0086003
|  |  |  | @ Cl=0.6, Cd= | 0.010579
alpha (deg) | Cl | Cd | Cm | Cl/Cd
-14.5 | -0.496 | 0.11693 | -0.0816 | -4.2419
-14 | -0.5232 | 0.10294 | -0.0901 | -5.0826
-13.5 | -0.5487 | 0.08984 | -0.0983 | -6.1075
-12.5 | -0.5904 | 0.0626 | -0.1171 | -9.4313
-12 | -0.6203 | 0.0515 | -0.1235 | -12.0447
-11.5 | -0.659 | 0.04252 | -0.1244 | -15.4986
-11 | -0.6993 | 0.03512 | -0.1206 | -19.9117
-10.5 | -0.7401 | 0.02855 | -0.1131 | -25.9229
-10 | -0.778 | 0.0223 | -0.1032 | -34.8879
-9.5 | -0.79 | 0.01674 | -0.0936 | -47.1924
-9 | -0.762 | 0.01378 | -0.0863 | -55.2975
-8.5 | -0.7171 | 0.01235 | -0.0807 | -58.0648
-8 | -0.6665 | 0.01138 | -0.0761 | -58.5677
-7.5 | -0.6118 | 0.01067 | -0.0724 | -57.3383
-7 | -0.5572 | 0.01005 | -0.069 | -55.4428
-6.5 | -0.5017 | 0.00952 | -0.0661 | -52.6996
-6 | -0.4448 | 0.00908 | -0.0636 | -48.9868
-5.5 | -0.3898 | 0.00863 | -0.0611 | -45.168
-5 | -0.3333 | 0.00827 | -0.059 | -40.3023
-4.5 | -0.2781 | 0.0079 | -0.0569 | -35.2025
-4 | -0.2234 | 0.00756 | -0.0548 | -29.5503
-3.5 | -0.1684 | 0.00725 | -0.0529 | -23.2276
-3 | -0.1179 | 0.00682 | -0.0502 | -17.2874
-2.5 | -0.0733 | 0.00628 | -0.0465 | -11.672
-2 | -0.0397 | 0.00561 | -0.0406 | -7.0766
-1.5 | -0.0204 | 0.00491 | -0.0316 | -4.1548
-1 | -0.0113 | 0.00417 | -0.0202 | -2.7098
-0.5 | 0.006 | 0.00298 | -0.0107 | 2.0134
0 | 0.0708 | 0.00292 | -0.0108 | 24.2466
0.5 | 0.1403 | 0.00296 | -0.0119 | 47.3986
1 | 0.2072 | 0.00305 | -0.0125 | 67.9344
1.5 | 0.2317 | 0.00397 | -0.0043 | 58.3627
2 | 0.2284 | 0.00473 | 0.0098 | 48.2875
3 | 0.2684 | 0.0063 | 0.0271 | 42.6032
3.5 | 0.3011 | 0.00707 | 0.0329 | 42.5884
4 | 0.3415 | 0.00775 | 0.0373 | 44.0645
4.5 | 0.3846 | 0.00842 | 0.0412 | 45.677
5 | 0.4333 | 0.00899 | 0.0442 | 48.198
5.5 | 0.4859 | 0.00948 | 0.0466 | 51.2553
6 | 0.54 | 0.00996 | 0.049 | 54.2169
6.5 | 0.593 | 0.01051 | 0.0517 | 56.4225
7 | 0.647 | 0.01104 | 0.0544 | 58.6051
7.5 | 0.6994 | 0.01166 | 0.0575 | 59.9828
8 | 0.7491 | 0.01242 | 0.0613 | 60.314
8.5 | 0.8002 | 0.01321 | 0.0651 | 60.5753
9 | 0.8481 | 0.0142 | 0.0696 | 59.7254
9.5 | 0.8947 | 0.01536 | 0.0746 | 58.2487
10 | 0.9314 | 0.01704 | 0.0808 | 54.6596
10.5 | 0.951 | 0.01967 | 0.0886 | 48.3477
11 | 0.9445 | 0.02397 | 0.0975 | 39.4034
11.5 | 0.921 | 0.02961 | 0.1054 | 31.1044
12 | 0.8869 | 0.03651 | 0.111 | 24.292
12.5 | 0.8509 | 0.04466 | 0.1131 | 19.0528
13 | 0.8138 | 0.05462 | 0.111 | 14.8993
13.5 | 0.7773 | 0.06663 | 0.1045 | 11.6659
14 | 0.7528 | 0.07944 | 0.0958 | 9.4763
14.5 | 0.7288 | 0.09316 | 0.087 | 7.8231
15 | 0.7017 | 0.1065 | 0.0788 | 6.5887
15.5 | 0.6755 | 0.12022 | 0.0701 | 5.6189

## 89. Re 7M Mach 0.00 (1)
BIGFOIL.COM POLAR EXPORT
NACA67-115 a=0.0
NACA67-115 a=0.0 |  |  |  | Cl Max: | 1.216 | at alpha= | 13 | deg
JavaFoil+Calcfoil stall+Eppler ext transition |  |  |  | L/D Max: | 92.837 | at alpha= | 8.5 | deg
Re: | 7000000 |  |  | Cd Min: | 0.00303 | at alpha= | -1 | deg
Mach: | 0 |  |  | Cl=0 at alpha= | -0.5 | deg
|  |  |  | @ Cl=0.1, Cd= | 0.0034374
|  |  |  | @ Cl=0.4, Cd= | 0.0055983
|  |  |  | @ Cl=0.6, Cd= | 0.0078053
alpha (deg) | Cl | Cd | Cm | Cl/Cd
-18.5 | -0.826 | 0.13716 | 0.02 | -6.021
-18 | -0.846 | 0.12573 | 0.02 | -6.732
-17.5 | -0.861 | 0.12252 | 0.019 | -7.025
-17 | -0.877 | 0.11455 | 0.019 | -7.658
-16.5 | -0.893 | 0.10716 | 0.019 | -8.329
-16 | -0.907 | 0.09939 | 0.019 | -9.124
-15.5 | -0.925 | 0.08784 | 0.019 | -10.531
-15 | -0.958 | 0.06728 | 0.021 | -14.236
-14.5 | -1.088 | 0.02003 | 0.025 | -54.351
-14 | -1.098 | 0.01784 | 0.024 | -61.576
-13.5 | -1.101 | 0.01652 | 0.024 | -66.624
-13 | -1.099 | 0.0155 | 0.022 | -70.906
-12.5 | -1.091 | 0.0148 | 0.021 | -73.757
-12 | -1.081 | 0.01387 | 0.02 | -77.933
-11.5 | -1.065 | 0.01323 | 0.019 | -80.497
-11 | -1.046 | 0.01256 | 0.018 | -83.222
-10.5 | -1.022 | 0.01196 | 0.017 | -85.446
-10 | -0.994 | 0.01139 | 0.016 | -87.271
-9.5 | -0.962 | 0.01087 | 0.015 | -88.497
-9 | -0.926 | 0.01039 | 0.014 | -89.197
-8.5 | -0.887 | 0.00996 | 0.012 | -89.053
-8 | -0.845 | 0.0095 | 0.011 | -88.939
-7.5 | -0.8 | 0.00915 | 0.01 | -87.353
-7 | -0.752 | 0.00882 | 0.009 | -85.208
-6.5 | -0.701 | 0.00844 | 0.008 | -83.049
-6 | -0.649 | 0.00812 | 0.006 | -79.898
-5.5 | -0.594 | 0.00783 | 0.005 | -75.917
-5 | -0.538 | 0.00757 | 0.004 | -71.077
-4.5 | -0.481 | 0.00732 | 0.003 | -65.659
-4 | -0.422 | 0.00708 | 0.001 | -59.69
-3.5 | -0.363 | 0.00686 | 0 | -52.931
-3 | -0.304 | 0.00661 | -0.001 | -45.917
-2.5 | -0.244 | 0.00479 | -0.002 | -50.875
-2 | -0.184 | 0.00346 | -0.004 | -53.106
-1.5 | -0.123 | 0.00312 | -0.005 | -39.309
-1 | -0.061 | 0.00303 | -0.006 | -20.23
-0.5 | 0 | 0.00311 | -0.007 | 0.014
0 | 0.062 | 0.0034 | -0.009 | 18.101
0.5 | 0.123 | 0.00346 | -0.01 | 35.503
1 | 0.184 | 0.0035 | -0.011 | 52.521
1.5 | 0.244 | 0.00448 | -0.012 | 54.555
2 | 0.305 | 0.00486 | -0.014 | 62.814
2.5 | 0.365 | 0.00533 | -0.015 | 68.553
3 | 0.425 | 0.00579 | -0.016 | 73.396
3.5 | 0.484 | 0.0063 | -0.017 | 76.945
4 | 0.543 | 0.00697 | -0.019 | 78.001
4.5 | 0.601 | 0.00782 | -0.02 | 76.923
5 | 0.658 | 0.00807 | -0.021 | 81.522
5.5 | 0.714 | 0.00837 | -0.022 | 85.276
6 | 0.768 | 0.00867 | -0.023 | 88.539
6.5 | 0.82 | 0.00901 | -0.025 | 91.069
7 | 0.871 | 0.00938 | -0.026 | 92.832
7.5 | 0.919 | 0.00998 | -0.027 | 92.057
8 | 0.964 | 0.0104 | -0.028 | 92.699
8.5 | 1.007 | 0.01085 | -0.029 | 92.837
9 | 1.047 | 0.01136 | -0.031 | 92.191
9.5 | 1.084 | 0.01182 | -0.032 | 91.686
10 | 1.116 | 0.01242 | -0.033 | 89.89
10.5 | 1.145 | 0.01298 | -0.034 | 88.238
11 | 1.171 | 0.01356 | -0.035 | 86.332
11.5 | 1.192 | 0.01432 | -0.036 | 83.215
12 | 1.205 | 0.01506 | -0.037 | 80.05
12.5 | 1.213 | 0.0157 | -0.038 | 77.247
13 | 1.216 | 0.01661 | -0.039 | 73.205
13.5 | 1.214 | 0.01754 | -0.041 | 69.218
14 | 1.207 | 0.01868 | -0.042 | 64.608
14.5 | 1.196 | 0.01978 | -0.043 | 60.464
15 | 1.177 | 0.02207 | -0.043 | 53.334
15.5 | 1.154 | 0.02465 | -0.044 | 46.815
16 | 1.134 | 0.02577 | -0.045 | 44.009
16.5 | 1.106 | 0.02911 | -0.046 | 37.974
17 | 1.032 | 0.04785 | -0.044 | 21.576
17.5 | 0.959 | 0.07896 | -0.04 | 12.142
18 | 0.905 | 0.10733 | -0.036 | 8.432

## 90. Re 7M Mach 0.00 (2)
BIGFOIL.COM POLAR EXPORT
NACA67-115 a=0.0
NACA67-115 a=0.0 |  |  |  | Cl Max: | 1.5255 | at alpha= | 20 | deg
XFOIL ncrit=9 |  |  |  | L/D Max: | 82.3719 | at alpha= | 9.5 | deg
Re: | 7000000 |  |  | Cd Min: | 0.03573 | at alpha= | 20 | deg
Mach: | 0 |  |  | Cl=0 at alpha= | -0.735 | deg
|  |  |  | @ Cl=0.1, Cd= | 0.0026917
|  |  |  | @ Cl=0.4, Cd= | 0.0064089
|  |  |  | @ Cl=0.6, Cd= | 0.0081122
alpha (deg) | Cl | Cd | Cm | Cl/Cd
-20 | -1.4739 | 0.03198 | -0.0843 | -46.0882
-19.5 | -1.4583 | 0.0297 | -0.0821 | -49.101
-19 | -1.438 | 0.02777 | -0.0801 | -51.7825
-18.5 | -1.4218 | 0.02571 | -0.0773 | -55.3014
-18 | -1.4045 | 0.02372 | -0.0744 | -59.2116
-17.5 | -1.3854 | 0.02194 | -0.0712 | -63.1449
-17 | -1.3587 | 0.02065 | -0.0688 | -65.7966
-16.5 | -1.3317 | 0.01938 | -0.0661 | -68.7152
-16 | -1.3017 | 0.01827 | -0.0637 | -71.2479
-15.5 | -1.2707 | 0.01725 | -0.0613 | -73.6638
-15 | -1.2358 | 0.01643 | -0.0593 | -75.2161
-14.5 | -1.2003 | 0.01562 | -0.0573 | -76.8438
-14 | -1.1634 | 0.01487 | -0.0553 | -78.2381
-13.5 | -1.126 | 0.01415 | -0.0534 | -79.576
-12.5 | -1.0464 | 0.01293 | -0.05 | -80.9281
-12 | -1.0059 | 0.01235 | -0.0483 | -81.4494
-11.5 | -0.9645 | 0.01176 | -0.0466 | -82.0153
-11 | -0.924 | 0.01113 | -0.0448 | -83.0189
-10.5 | -0.8817 | 0.01064 | -0.0431 | -82.8665
-10 | -0.8376 | 0.01022 | -0.0418 | -81.9569
-9.5 | -0.7934 | 0.00981 | -0.0404 | -80.8767
-9 | -0.7503 | 0.00935 | -0.0388 | -80.246
-8.5 | -0.7046 | 0.00898 | -0.0376 | -78.4633
-8 | -0.6598 | 0.00858 | -0.0361 | -76.8998
-7.5 | -0.6135 | 0.00825 | -0.0349 | -74.3636
-7 | -0.5677 | 0.00791 | -0.0336 | -71.7699
-6.5 | -0.5208 | 0.00764 | -0.0324 | -68.1675
-6 | -0.4747 | 0.00733 | -0.0311 | -64.7613
-5.5 | -0.4277 | 0.00709 | -0.0298 | -60.3244
-5 | -0.3818 | 0.00683 | -0.0283 | -55.9004
-4.5 | -0.336 | 0.00661 | -0.0267 | -50.8321
-4 | -0.2922 | 0.00643 | -0.0247 | -45.4432
-3.5 | -0.2455 | 0.00623 | -0.0232 | -39.4061
-3 | -0.1976 | 0.00593 | -0.0221 | -33.3221
-2.5 | -0.1509 | 0.00556 | -0.0207 | -27.1403
-2 | -0.1069 | 0.00514 | -0.0187 | -20.7977
-1.5 | -0.0629 | 0.00471 | -0.0168 | -13.3546
-1 | -0.0212 | 0.00412 | -0.0145 | -5.1456
-0.5 | 0.0188 | 0.00342 | -0.0118 | 5.4971
0 | 0.0605 | 0.00265 | -0.0094 | 22.8302
0.5 | 0.1173 | 0.00271 | -0.01 | 43.2841
1 | 0.1689 | 0.00302 | -0.0096 | 55.9272
1.5 | 0.1981 | 0.00415 | -0.0046 | 47.7349
2 | 0.2377 | 0.00468 | -0.0018 | 50.7906
2.5 | 0.2781 | 0.00514 | 0.0008 | 54.1051
3 | 0.3197 | 0.00553 | 0.0032 | 57.8119
3.5 | 0.3554 | 0.00589 | 0.007 | 60.3396
4 | 0.391 | 0.00629 | 0.0107 | 62.1622
4.5 | 0.4281 | 0.00678 | 0.0139 | 63.1416
5 | 0.4697 | 0.00719 | 0.0162 | 65.3268
5.5 | 0.5142 | 0.00753 | 0.0179 | 68.2869
6 | 0.5598 | 0.00785 | 0.0193 | 71.3121
6.5 | 0.6058 | 0.00815 | 0.0205 | 74.3313
7 | 0.6507 | 0.0085 | 0.022 | 76.5529
7.5 | 0.6959 | 0.0088 | 0.0233 | 79.0795
8 | 0.7398 | 0.00919 | 0.0248 | 80.5005
8.5 | 0.7841 | 0.00956 | 0.0262 | 82.0188
9 | 0.8259 | 0.01004 | 0.028 | 82.261
9.5 | 0.8682 | 0.01054 | 0.0296 | 82.3719
10 | 0.9093 | 0.01108 | 0.0314 | 82.0668
10.5 | 0.951 | 0.0116 | 0.033 | 81.9828
11 | 0.9918 | 0.01217 | 0.0347 | 81.4955
11.5 | 1.0293 | 0.01284 | 0.0369 | 80.1636
12.5 | 1.1079 | 0.01406 | 0.0404 | 78.798
13.5 | 1.1825 | 0.01548 | 0.0441 | 76.3889
14 | 1.2168 | 0.01632 | 0.0463 | 74.5588
14.5 | 1.2497 | 0.01727 | 0.0486 | 72.3625
15 | 1.2818 | 0.01823 | 0.0509 | 70.3127
15.5 | 1.3103 | 0.01944 | 0.0534 | 67.4023
16 | 1.3387 | 0.02066 | 0.0559 | 64.7967
16.5 | 1.3673 | 0.02189 | 0.0581 | 62.4623
17 | 1.3941 | 0.02323 | 0.0604 | 60.0129
17.5 | 1.4189 | 0.02478 | 0.0626 | 57.2599
18 | 1.441 | 0.02646 | 0.0651 | 54.4596
18.5 | 1.4623 | 0.02831 | 0.0672 | 51.6531
19 | 1.4803 | 0.03042 | 0.0695 | 48.6621
19.5 | 1.4944 | 0.03273 | 0.072 | 45.6584
20 | 1.5255 | 0.03573 | 0.0699 | 42.6952

## 91. Re 7M Mach 0.10 (1)
BIGFOIL.COM POLAR EXPORT
NACA67-115 a=0.0
NACA67-115 a=0.0 |  |  |  | Cl Max: | 1.202 | at alpha= | 12.5 | deg
JavaFoil+Calcfoil stall+Eppler ext transition |  |  |  | L/D Max: | 92.75 | at alpha= | 7 | deg
Re: | 7000000 |  |  | Cd Min: | 0.00307 | at alpha= | -1 | deg
Mach: | 0.1 |  |  | Cl=0 at alpha= | -0.5 | deg
|  |  |  | @ Cl=0.1, Cd= | 0.0034561
|  |  |  | @ Cl=0.4, Cd= | 0.005613
|  |  |  | @ Cl=0.6, Cd= | 0.0077828
alpha (deg) | Cl | Cd | Cm | Cl/Cd
-18 | -0.797 | 0.13356 | 0.019 | -5.965
-17.5 | -0.817 | 0.12615 | 0.019 | -6.477
-17 | -0.836 | 0.11913 | 0.019 | -7.018
-16.5 | -0.855 | 0.11121 | 0.018 | -7.685
-16 | -0.871 | 0.10378 | 0.018 | -8.397
-15.5 | -0.893 | 0.09094 | 0.019 | -9.824
-15 | -0.91 | 0.08203 | 0.019 | -11.096
-14.5 | -0.947 | 0.0609 | 0.021 | -15.551
-14 | -1.074 | 0.01871 | 0.025 | -57.408
-13.5 | -1.082 | 0.01704 | 0.024 | -63.469
-13 | -1.083 | 0.01584 | 0.023 | -68.376
-12.5 | -1.078 | 0.0152 | 0.021 | -70.959
-12 | -1.071 | 0.01409 | 0.02 | -76.009
-11.5 | -1.058 | 0.0134 | 0.019 | -78.965
-11 | -1.041 | 0.01273 | 0.018 | -81.78
-10.5 | -1.019 | 0.0121 | 0.017 | -84.187
-10 | -0.992 | 0.01152 | 0.016 | -86.12
-9.5 | -0.962 | 0.01101 | 0.015 | -87.356
-9 | -0.927 | 0.01045 | 0.014 | -88.707
-8.5 | -0.889 | 0.01004 | 0.012 | -88.493
-8 | -0.847 | 0.00962 | 0.011 | -88.061
-7.5 | -0.802 | 0.00922 | 0.01 | -87.011
-7 | -0.754 | 0.00888 | 0.009 | -84.947
-6.5 | -0.704 | 0.0085 | 0.008 | -82.864
-6 | -0.651 | 0.00817 | 0.006 | -79.764
-5.5 | -0.597 | 0.00785 | 0.005 | -76.039
-5 | -0.541 | 0.00759 | 0.004 | -71.249
-4.5 | -0.483 | 0.00733 | 0.003 | -65.854
-4 | -0.424 | 0.00709 | 0.001 | -59.834
-3.5 | -0.365 | 0.0069 | 0 | -52.926
-3 | -0.305 | 0.00664 | -0.001 | -45.921
-2.5 | -0.245 | 0.00513 | -0.002 | -47.715
-2 | -0.185 | 0.00345 | -0.004 | -53.47
-1.5 | -0.123 | 0.00313 | -0.005 | -39.42
-1 | -0.062 | 0.00307 | -0.006 | -20.108
-0.5 | 0 | 0.00315 | -0.007 | 0.014
0 | 0.062 | 0.00345 | -0.009 | 17.938
0.5 | 0.124 | 0.00346 | -0.01 | 35.714
1 | 0.185 | 0.00349 | -0.011 | 52.919
1.5 | 0.246 | 0.00451 | -0.012 | 54.467
2 | 0.306 | 0.00486 | -0.014 | 63.103
2.5 | 0.367 | 0.00536 | -0.015 | 68.437
3 | 0.427 | 0.00582 | -0.016 | 73.354
3.5 | 0.487 | 0.00632 | -0.017 | 77.063
4 | 0.546 | 0.00701 | -0.019 | 77.913
4.5 | 0.604 | 0.00784 | -0.02 | 77.087
5 | 0.661 | 0.00812 | -0.021 | 81.426
5.5 | 0.717 | 0.00842 | -0.022 | 85.184
6 | 0.771 | 0.00873 | -0.024 | 88.355
6.5 | 0.824 | 0.00905 | -0.025 | 91.037
7 | 0.874 | 0.00942 | -0.026 | 92.75
7.5 | 0.922 | 0.01006 | -0.027 | 91.662
8 | 0.967 | 0.01047 | -0.028 | 92.398
8.5 | 1.01 | 0.01092 | -0.03 | 92.431
9 | 1.049 | 0.01146 | -0.031 | 91.485
9.5 | 1.084 | 0.01192 | -0.032 | 90.924
10 | 1.116 | 0.0125 | -0.033 | 89.279
10.5 | 1.144 | 0.01313 | -0.034 | 87.087
11 | 1.167 | 0.01378 | -0.035 | 84.699
11.5 | 1.187 | 0.01451 | -0.036 | 81.76
12 | 1.197 | 0.01529 | -0.038 | 78.313
12.5 | 1.202 | 0.01603 | -0.039 | 75.03
13 | 1.202 | 0.01691 | -0.04 | 71.089
13.5 | 1.196 | 0.01789 | -0.041 | 66.865
14 | 1.185 | 0.01915 | -0.042 | 61.875
14.5 | 1.167 | 0.02109 | -0.043 | 55.331
15 | 1.143 | 0.02357 | -0.043 | 48.486
15.5 | 1.115 | 0.02653 | -0.044 | 42.033
16 | 1.089 | 0.02842 | -0.045 | 38.313
16.5 | 0.999 | 0.05328 | -0.042 | 18.751
17 | 0.923 | 0.08795 | -0.037 | 10.492
17.5 | 0.883 | 0.10371 | -0.036 | 8.512

## 92. Re 7M Mach 0.10 (2)
BIGFOIL.COM POLAR EXPORT
NACA67-115 a=0.0
NACA67-115 a=0.0 |  |  |  | Cl Max: | 1.5172 | at alpha= | 20 | deg
XFOIL ncrit=9 |  |  |  | L/D Max: | 81.462 | at alpha= | 9.5 | deg
Re: | 7000000 |  |  | Cd Min: | 0.03825 | at alpha= | 20 | deg
Mach: | 0.1 |  |  | Cl=0 at alpha= | -0.7393 | deg
|  |  |  | @ Cl=0.1, Cd= | 0.0027011
|  |  |  | @ Cl=0.4, Cd= | 0.0064671
|  |  |  | @ Cl=0.6, Cd= | 0.008164
alpha (deg) | Cl | Cd | Cm | Cl/Cd
-20 | -1.4591 | 0.03467 | -0.0894 | -42.0854
-19.5 | -1.4486 | 0.0318 | -0.0871 | -45.5535
-19 | -1.4313 | 0.02951 | -0.0849 | -48.5022
-18.5 | -1.418 | 0.02712 | -0.0819 | -52.2861
-18 | -1.3929 | 0.02552 | -0.0797 | -54.5807
-17.5 | -1.383 | 0.02307 | -0.0757 | -59.948
-17 | -1.3538 | 0.02182 | -0.0734 | -62.044
-16.5 | -1.3333 | 0.02009 | -0.0699 | -66.3664
-16 | -1.3043 | 0.01888 | -0.0672 | -69.0837
-15.5 | -1.2731 | 0.01777 | -0.0646 | -71.6432
-15 | -1.2396 | 0.01685 | -0.0622 | -73.5668
-14.5 | -1.2033 | 0.01601 | -0.0602 | -75.1593
-14 | -1.1673 | 0.01518 | -0.0579 | -76.8972
-13.5 | -1.1293 | 0.01443 | -0.0558 | -78.2606
-12.5 | -1.0497 | 0.01313 | -0.0521 | -79.9467
-12 | -1.0083 | 0.01254 | -0.0503 | -80.4067
-11.5 | -0.9669 | 0.01194 | -0.0485 | -80.9799
-11 | -0.9261 | 0.01128 | -0.0466 | -82.1011
-10.5 | -0.8834 | 0.01076 | -0.0448 | -82.1004
-10 | -0.8396 | 0.01031 | -0.0433 | -81.4355
-9.5 | -0.7946 | 0.00991 | -0.0419 | -80.1816
-9 | -0.7511 | 0.00943 | -0.0402 | -79.6501
-8.5 | -0.7054 | 0.00904 | -0.0388 | -78.031
-8 | -0.6599 | 0.00865 | -0.0374 | -76.289
-7.5 | -0.6136 | 0.00831 | -0.0361 | -73.8387
-7 | -0.5673 | 0.00796 | -0.0348 | -71.2688
-6.5 | -0.5201 | 0.00768 | -0.0336 | -67.7214
-6 | -0.4736 | 0.00737 | -0.0322 | -64.2605
-5.5 | -0.4264 | 0.00712 | -0.0309 | -59.8876
-5 | -0.3798 | 0.00686 | -0.0295 | -55.3644
-4.5 | -0.3335 | 0.00663 | -0.0279 | -50.3017
-4 | -0.289 | 0.00643 | -0.0259 | -44.9456
-3.5 | -0.2442 | 0.00624 | -0.024 | -39.1346
-3 | -0.1963 | 0.00595 | -0.0227 | -32.9916
-2.5 | -0.15 | 0.00558 | -0.0212 | -26.8817
-2 | -0.1061 | 0.00515 | -0.0192 | -20.6019
-1.5 | -0.0622 | 0.00472 | -0.0171 | -13.178
-1 | -0.0207 | 0.00412 | -0.0147 | -5.0243
-0.5 | 0.019 | 0.00342 | -0.0119 | 5.5556
0 | 0.0609 | 0.00266 | -0.0094 | 22.8947
0.5 | 0.118 | 0.00272 | -0.0101 | 43.3824
1 | 0.1699 | 0.00302 | -0.0096 | 56.2583
1.5 | 0.1989 | 0.00415 | -0.0046 | 47.9277
2 | 0.238 | 0.00469 | -0.0016 | 50.7463
2.5 | 0.2779 | 0.00516 | 0.0012 | 53.8566
3 | 0.319 | 0.00555 | 0.0038 | 57.4775
3.5 | 0.3525 | 0.0059 | 0.0081 | 59.7458
4 | 0.389 | 0.00632 | 0.0117 | 61.5506
4.5 | 0.4264 | 0.00682 | 0.0149 | 62.522
5 | 0.4683 | 0.00724 | 0.0172 | 64.6823
5.5 | 0.5135 | 0.00757 | 0.0188 | 67.8336
6 | 0.5589 | 0.0079 | 0.0203 | 70.7468
6.5 | 0.6056 | 0.0082 | 0.0215 | 73.8537
7 | 0.6505 | 0.00856 | 0.0231 | 75.993
7.5 | 0.6962 | 0.00887 | 0.0244 | 78.4893
8 | 0.7406 | 0.00926 | 0.0259 | 79.9784
8.5 | 0.7843 | 0.00966 | 0.0275 | 81.1905
9 | 0.8267 | 0.01016 | 0.0293 | 81.3681
9.5 | 0.8692 | 0.01067 | 0.0311 | 81.462
10 | 0.9107 | 0.0112 | 0.0329 | 81.3125
10.5 | 0.9529 | 0.01175 | 0.0346 | 81.0979
11 | 0.9929 | 0.01235 | 0.0365 | 80.3968
11.5 | 1.0317 | 0.01301 | 0.0386 | 79.3005
12 | 1.0722 | 0.0136 | 0.0404 | 78.8382
12.5 | 1.1103 | 0.01429 | 0.0424 | 77.6977
13.5 | 1.1846 | 0.01579 | 0.0465 | 75.0222
14 | 1.2197 | 0.01667 | 0.0487 | 73.1674
14.5 | 1.2509 | 0.01774 | 0.0514 | 70.513
15 | 1.2839 | 0.01872 | 0.0537 | 68.5844
15.5 | 1.3113 | 0.02005 | 0.0565 | 65.4015
16 | 1.3402 | 0.02129 | 0.059 | 62.9497
16.5 | 1.3694 | 0.02258 | 0.0613 | 60.6466
17 | 1.3945 | 0.02408 | 0.0639 | 57.9111
17.5 | 1.4183 | 0.02579 | 0.0663 | 54.9942
18 | 1.4397 | 0.02764 | 0.0688 | 52.0876
18.5 | 1.4605 | 0.02965 | 0.071 | 49.258
19 | 1.4755 | 0.0321 | 0.0735 | 45.9657
19.5 | 1.4873 | 0.03473 | 0.0761 | 42.8246
20 | 1.5172 | 0.03825 | 0.0736 | 39.6654

## 93. Re 7M Mach 0.25 (1)
BIGFOIL.COM POLAR EXPORT
NACA67-115 a=0.0
NACA67-115 a=0.0 |  |  |  | Cl Max: | 1.138 | at alpha= | 11.5 | deg
JavaFoil+Calcfoil stall+Eppler ext transition |  |  |  | L/D Max: | 89.862 | at alpha= | 6.5 | deg
Re: | 7000000 |  |  | Cd Min: | 0.00308 | at alpha= | -1 | deg
Mach: | 0.25 |  |  | Cl=0 at alpha= | -0.5 | deg
|  |  |  | @ Cl=0.1, Cd= | 0.00329
|  |  |  | @ Cl=0.4, Cd= | 0.0056742
|  |  |  | @ Cl=0.6, Cd= | 0.12507
alpha (deg) | Cl | Cd | Cm | Cl/Cd
-16 | -0.585 | 0.11898 | 0.016 | -4.919
-15.5 | -0.631 | 0.11355 | 0.016 | -5.559
-15 | -0.674 | 0.10473 | 0.015 | -6.437
-14.5 | -0.712 | 0.09904 | 0.015 | -7.188
-14 | -0.748 | 0.09013 | 0.015 | -8.296
-13.5 | -0.779 | 0.08227 | 0.015 | -9.469
-13 | -0.804 | 0.0761 | 0.015 | -10.563
-12.5 | -0.961 | 0.01911 | 0.022 | -50.254
-12 | -0.985 | 0.01615 | 0.021 | -61.024
-11.5 | -0.994 | 0.015 | 0.02 | -66.278
-11 | -0.995 | 0.01397 | 0.019 | -71.222
-10.5 | -0.988 | 0.01311 | 0.018 | -75.392
-10 | -0.974 | 0.01242 | 0.016 | -78.435
-9.5 | -0.953 | 0.01164 | 0.015 | -81.87
-9 | -0.926 | 0.01106 | 0.014 | -83.702
-8.5 | -0.893 | 0.01054 | 0.013 | -84.774
-8 | -0.856 | 0.01 | 0.012 | -85.594
-7.5 | -0.814 | 0.00959 | 0.01 | -84.855
-7 | -0.767 | 0.0092 | 0.009 | -83.405
-6.5 | -0.718 | 0.00878 | 0.008 | -81.786
-6 | -0.666 | 0.00842 | 0.007 | -79.094
-5.5 | -0.611 | 0.00808 | 0.005 | -75.568
-5 | -0.554 | 0.00781 | 0.004 | -70.936
-4.5 | -0.495 | 0.00752 | 0.003 | -65.862
-4 | -0.435 | 0.00725 | 0.002 | -60.056
-3.5 | -0.374 | 0.00701 | 0 | -53.396
-3 | -0.313 | 0.00677 | -0.001 | -46.228
-2.5 | -0.251 | 0.00531 | -0.002 | -47.322
-2 | -0.189 | 0.00328 | -0.004 | -57.741
-1.5 | -0.127 | 0.00318 | -0.005 | -39.879
-1 | -0.063 | 0.00308 | -0.006 | -20.548
-0.5 | 0 | 0.00318 | -0.008 | 0.014
0 | 0.064 | 0.00329 | -0.009 | 19.315
0.5 | 0.127 | 0.00329 | -0.01 | 38.514
1 | 0.19 | 0.00411 | -0.011 | 46.192
1.5 | 0.252 | 0.00467 | -0.013 | 54.022
2 | 0.314 | 0.00496 | -0.014 | 63.412
2.5 | 0.376 | 0.0055 | -0.015 | 68.495
3 | 0.438 | 0.00595 | -0.017 | 73.621
3.5 | 0.499 | 0.00653 | -0.018 | 76.518
4 | 0.56 | 0.00767 | -0.019 | 72.978
4.5 | 0.62 | 0.00806 | -0.02 | 76.891
5 | 0.678 | 0.00833 | -0.022 | 81.378
5.5 | 0.734 | 0.00868 | -0.023 | 84.607
6 | 0.789 | 0.00904 | -0.024 | 87.284
6.5 | 0.841 | 0.00936 | -0.025 | 89.862
7 | 0.891 | 0.01003 | -0.027 | 88.8
7.5 | 0.937 | 0.01047 | -0.028 | 89.511
8 | 0.98 | 0.01096 | -0.029 | 89.433
8.5 | 1.019 | 0.01153 | -0.03 | 88.391
9 | 1.053 | 0.01205 | -0.032 | 87.394
9.5 | 1.082 | 0.01267 | -0.033 | 85.427
10 | 1.106 | 0.01331 | -0.034 | 83.1
10.5 | 1.123 | 0.01406 | -0.035 | 79.888
11 | 1.134 | 0.01479 | -0.036 | 76.674
11.5 | 1.138 | 0.01582 | -0.037 | 71.931
12 | 1.128 | 0.0168 | -0.038 | 67.133
12.5 | 1.108 | 0.01801 | -0.039 | 61.55
13 | 1.078 | 0.01963 | -0.04 | 54.926
13.5 | 1.034 | 0.02273 | -0.041 | 45.506
14 | 0.904 | 0.05322 | -0.036 | 16.995
14.5 | 0.812 | 0.08701 | -0.03 | 9.328
15 | 0.757 | 0.09766 | -0.029 | 7.751
15.5 | 0.7 | 0.10801 | -0.028 | 6.481
16 | 0.641 | 0.11669 | -0.027 | 5.496
16.5 | 0.579 | 0.12507 | -0.027 | 4.632

## 94. Re 7M Mach 0.25 (2)
BIGFOIL.COM POLAR EXPORT
NACA67-115 a=0.0
NACA67-115 a=0.0 |  |  |  | Cl Max: | 1.4024 | at alpha= | 18.5 | deg
XFOIL ncrit=9 |  |  |  | L/D Max: | 77.3674 | at alpha= | 9 | deg
Re: | 7000000 |  |  | Cd Min: | 0.09252 | at alpha= | -20 | deg
Mach: | 0.25 |  |  | Cl=0 at alpha= | -0.76579 | deg
|  |  |  | @ Cl=0.1, Cd= | 0.0027074
|  |  |  | @ Cl=0.4, Cd= | 0.0067975
|  |  |  | @ Cl=0.6, Cd= | 0.0084918
alpha (deg) | Cl | Cd | Cm | Cl/Cd
-20 | -1.0842 | 0.09252 | -0.082 | -11.7185
-19.5 | -1.1586 | 0.07208 | -0.0959 | -16.0738
-19 | -1.2155 | 0.05737 | -0.104 | -21.187
-18.5 | -1.2525 | 0.0476 | -0.1064 | -26.313
-18 | -1.264 | 0.04146 | -0.1058 | -30.4872
-17.5 | -1.3002 | 0.03435 | -0.1024 | -37.8515
-17 | -1.2939 | 0.03088 | -0.0991 | -41.9009
-16.5 | -1.3073 | 0.02645 | -0.0934 | -49.4253
-16 | -1.2883 | 0.02419 | -0.0894 | -53.2575
-15.5 | -1.2718 | 0.02187 | -0.0847 | -58.1527
-15 | -1.2464 | 0.0201 | -0.0806 | -62.01
-14.5 | -1.2149 | 0.01871 | -0.077 | -64.9332
-14 | -1.1803 | 0.01749 | -0.0736 | -67.4843
-13.5 | -1.1451 | 0.01631 | -0.0702 | -70.2085
-13 | -1.1064 | 0.01536 | -0.0671 | -72.0312
-12.5 | -1.0662 | 0.01443 | -0.0642 | -73.8877
-12 | -1.0238 | 0.01364 | -0.0617 | -75.0587
-11.5 | -0.9813 | 0.01289 | -0.0591 | -76.1288
-11 | -0.9369 | 0.01222 | -0.0567 | -76.6694
-10.5 | -0.8942 | 0.0115 | -0.0541 | -77.7565
-10 | -0.8492 | 0.01092 | -0.0519 | -77.7656
-9.5 | -0.8026 | 0.01043 | -0.0499 | -76.9511
-9 | -0.7559 | 0.00996 | -0.048 | -75.8936
-8.5 | -0.7093 | 0.00946 | -0.0461 | -74.9789
-8 | -0.6612 | 0.00905 | -0.0445 | -73.0608
-7.5 | -0.6144 | 0.00861 | -0.0426 | -71.3589
-7 | -0.5657 | 0.00826 | -0.0411 | -68.4867
-6.5 | -0.5172 | 0.00792 | -0.0396 | -65.303
-6 | -0.4685 | 0.0076 | -0.0381 | -61.6447
-5.5 | -0.4195 | 0.00732 | -0.0367 | -57.3087
-5 | -0.3707 | 0.00705 | -0.0352 | -52.5816
-4.5 | -0.3223 | 0.00679 | -0.0337 | -47.4669
-4 | -0.2745 | 0.00654 | -0.032 | -41.9725
-3.5 | -0.2273 | 0.00628 | -0.0302 | -36.1943
-2.5 | -0.1429 | 0.00565 | -0.0244 | -25.292
-1.5 | -0.0575 | 0.00477 | -0.0191 | -12.0545
-1 | -0.0178 | 0.00415 | -0.0159 | -4.2892
-0.5 | 0.0202 | 0.0034 | -0.0124 | 5.9412
0 | 0.063 | 0.00267 | -0.0098 | 23.5955
0.5 | 0.1223 | 0.00273 | -0.0105 | 44.7985
1 | 0.1754 | 0.00303 | -0.0099 | 57.8878
1.5 | 0.2023 | 0.00415 | -0.004 | 48.747
2 | 0.2393 | 0.00472 | -0.0002 | 50.6992
2.5 | 0.2752 | 0.00522 | 0.0038 | 52.7203
3 | 0.3064 | 0.00557 | 0.009 | 55.009
3.5 | 0.3403 | 0.00605 | 0.0135 | 56.2479
4 | 0.3795 | 0.00651 | 0.0168 | 58.2949
4.5 | 0.418 | 0.00705 | 0.0201 | 59.2908
5 | 0.4619 | 0.00747 | 0.0224 | 61.834
5.5 | 0.5091 | 0.00782 | 0.024 | 65.1023
6 | 0.5558 | 0.00818 | 0.0257 | 67.9462
6.5 | 0.604 | 0.00852 | 0.0272 | 70.892
7 | 0.6509 | 0.00891 | 0.0288 | 73.0527
7.5 | 0.6977 | 0.00927 | 0.0305 | 75.2643
8 | 0.7439 | 0.0097 | 0.0323 | 76.6907
8.5 | 0.788 | 0.0102 | 0.0345 | 77.2549
9 | 0.8317 | 0.01075 | 0.0367 | 77.3674
9.5 | 0.8758 | 0.01133 | 0.0388 | 77.2992
10 | 0.9189 | 0.01193 | 0.041 | 77.0243
10.5 | 0.9612 | 0.01263 | 0.0434 | 76.1045
11 | 1.0028 | 0.01333 | 0.0459 | 75.2288
11.5 | 1.044 | 0.01405 | 0.0484 | 74.306
12 | 1.0846 | 0.01482 | 0.051 | 73.1849
12.5 | 1.1234 | 0.0157 | 0.0537 | 71.5541
13 | 1.1611 | 0.01667 | 0.0566 | 69.6521
13.5 | 1.1963 | 0.01776 | 0.0597 | 67.3592
14 | 1.2264 | 0.01915 | 0.0634 | 64.0418
14.5 | 1.2533 | 0.02082 | 0.0672 | 60.1969
15 | 1.2843 | 0.02223 | 0.0704 | 57.7733
15.5 | 1.3142 | 0.0238 | 0.0735 | 55.2185
16 | 1.3357 | 0.0259 | 0.0772 | 51.5714
16.5 | 1.3561 | 0.02824 | 0.0806 | 48.0205
17 | 1.3753 | 0.03074 | 0.0838 | 44.7398
17.5 | 1.3884 | 0.03387 | 0.0868 | 40.992
18 | 1.3946 | 0.03769 | 0.0896 | 37.0019
18.5 | 1.4024 | 0.04173 | 0.0915 | 33.6065
19.5 | 1.3813 | 0.05402 | 0.093 | 25.5702
20 | 1.3709 | 0.06335 | 0.0876 | 21.6401

## 95. Re 7M Mach 0.50 (1)
BIGFOIL.COM POLAR EXPORT
NACA67-115 a=0.0
NACA67-115 a=0.0 |  |  |  | Cl Max: | 1.13 | at alpha= | 20 | deg
JavaFoil+Calcfoil stall+Eppler ext transition |  |  |  | L/D Max: | 81.682 | at alpha= | 6 | deg
Re: | 7000000 |  |  | Cd Min: | 0.00262 | at alpha= | -1 | deg
Mach: | 0.5 |  |  | Cl=0 at alpha= | -0.5 | deg
|  |  |  | @ Cl=0.1, Cd= | 0.0034736
|  |  |  | @ Cl=0.4, Cd= | 0.0059317
|  |  |  | @ Cl=0.6, Cd= | 0.0083546
alpha (deg) | Cl | Cd | Cm | Cl/Cd
-20 | -1.087 | 0.14908 | 0.028 | -7.292
-19.5 | -1.056 | 0.14511 | 0.026 | -7.28
-19 | -1.024 | 0.14576 | 0.024 | -7.026
-18.5 | -0.996 | 0.13889 | 0.023 | -7.171
-18 | -0.969 | 0.13278 | 0.022 | -7.296
-17.5 | -0.947 | 0.13038 | 0.023 | -7.262
-17 | -0.916 | 0.12659 | 0.021 | -7.238
-16.5 | -0.886 | 0.12088 | 0.019 | -7.33
-16 | -0.859 | 0.11783 | 0.019 | -7.288
-15.5 | -0.832 | 0.11403 | 0.018 | -7.294
-15 | -0.806 | 0.11336 | 0.018 | -7.106
-14.5 | -0.778 | 0.10587 | 0.017 | -7.345
-14 | -0.749 | 0.10049 | 0.015 | -7.457
-13.5 | -0.722 | 0.09088 | 0.015 | -7.949
-13 | -0.695 | 0.08632 | 0.014 | -8.056
-12.5 | -0.669 | 0.07905 | 0.014 | -8.457
-12 | -0.639 | 0.08677 | 0.012 | -7.364
-11.5 | -0.612 | 0.07837 | 0.012 | -7.809
-11 | -0.585 | 0.0717 | 0.011 | -8.166
-10.5 | -0.561 | 0.06368 | 0.011 | -8.805
-10 | -0.529 | 0.06687 | 0.009 | -7.912
-9.5 | -0.5 | 0.07338 | 0.008 | -6.807
-9 | -0.475 | 0.05741 | 0.008 | -8.27
-8.5 | -0.446 | 0.05687 | 0.007 | -7.841
-8 | -0.419 | 0.05246 | 0.007 | -7.984
-7.5 | -0.748 | 0.01231 | 0.011 | -60.783
-7 | -0.773 | 0.01114 | 0.01 | -69.338
-6.5 | -0.753 | 0.01038 | 0.009 | -72.6
-6 | -0.715 | 0.00976 | 0.007 | -73.256
-5.5 | -0.665 | 0.00923 | 0.006 | -72.076
-5 | -0.608 | 0.00873 | 0.005 | -69.646
-4.5 | -0.546 | 0.00837 | 0.003 | -65.249
-4 | -0.481 | 0.00805 | 0.002 | -59.803
-3.5 | -0.415 | 0.00772 | 0 | -53.753
-3 | -0.348 | 0.00743 | -0.001 | -46.774
-2.5 | -0.279 | 0.0071 | -0.003 | -39.323
-2 | -0.21 | 0.00425 | -0.004 | -49.491
-1.5 | -0.141 | 0.00287 | -0.006 | -49.223
-1 | -0.071 | 0.00262 | -0.007 | -26.965
-0.5 | 0 | 0.00284 | -0.008 | 0.017
0 | 0.071 | 0.00337 | -0.01 | 20.991
0.5 | 0.141 | 0.00362 | -0.011 | 39.016
1 | 0.211 | 0.0043 | -0.013 | 49.166
1.5 | 0.28 | 0.00494 | -0.014 | 56.764
2 | 0.35 | 0.00541 | -0.016 | 64.675
2.5 | 0.419 | 0.00613 | -0.017 | 68.274
3 | 0.487 | 0.00673 | -0.018 | 72.344
3.5 | 0.554 | 0.00762 | -0.02 | 72.771
4 | 0.621 | 0.00869 | -0.021 | 71.46
4.5 | 0.685 | 0.00908 | -0.023 | 75.452
5 | 0.747 | 0.00947 | -0.024 | 78.818
5.5 | 0.804 | 0.00995 | -0.025 | 80.796
6 | 0.855 | 0.01047 | -0.027 | 81.682
6.5 | 0.898 | 0.01139 | -0.028 | 78.798
7 | 0.926 | 0.01219 | -0.03 | 75.998
7.5 | 0.931 | 0.01303 | -0.031 | 71.43
8 | 0.875 | 0.01433 | -0.032 | 61.052
8.5 | 0.607 | 0.0152 | -0.034 | 39.968
9 | 0.53 | 0.05952 | -0.019 | 8.907
9.5 | 0.591 | 0.04186 | -0.029 | 14.124
10 | 0.583 | 0.06936 | -0.019 | 8.406
10.5 | 0.61 | 0.07654 | -0.019 | 7.968
11 | 0.65 | 0.06467 | -0.027 | 10.051
11.5 | 0.668 | 0.07626 | -0.023 | 8.759
12 | 0.693 | 0.08313 | -0.023 | 8.339
12.5 | 0.721 | 0.09131 | -0.024 | 7.893
13 | 0.749 | 0.08552 | -0.025 | 8.759
13.5 | 0.776 | 0.09278 | -0.026 | 8.367
14 | 0.802 | 0.10345 | -0.026 | 7.755
14.5 | 0.831 | 0.10772 | -0.028 | 7.716
15 | 0.857 | 0.10904 | -0.028 | 7.863
15.5 | 0.884 | 0.11439 | -0.029 | 7.729
16 | 0.912 | 0.12058 | -0.03 | 7.562
16.5 | 0.944 | 0.12174 | -0.033 | 7.758
17 | 0.976 | 0.12401 | -0.036 | 7.869
17.5 | 0.994 | 0.13303 | -0.033 | 7.472
18 | 1.021 | 0.13679 | -0.035 | 7.467
18.5 | 1.054 | 0.1396 | -0.038 | 7.551
19 | 1.086 | 0.14261 | -0.04 | 7.618
19.5 | 1.103 | 0.15157 | -0.038 | 7.28
20 | 1.13 | 0.15321 | -0.039 | 7.377

## 96. Re 7M Mach 0.50 (2)
BIGFOIL.COM POLAR EXPORT
NACA67-115 a=0.0
NACA67-115 a=0.0 |  |  |  | Cl Max: | 0.9639 | at alpha= | 10.5 | deg
XFOIL ncrit=9 |  |  |  | L/D Max: | 66.1842 | at alpha= | 1 | deg
Re: | 7000000 |  |  | Cd Min: | 0.11791 | at alpha= | 15.5 | deg
Mach: | 0.5 |  |  | Cl=0 at alpha= | -99 | deg
|  |  |  | @ Cl=0.1, Cd= | 0.0027765
|  |  |  | @ Cl=0.4, Cd= | 0.0083438
|  |  |  | @ Cl=0.6, Cd= | 0.010205
alpha (deg) | Cl | Cd | Cm | Cl/Cd
0 | 0.072 | 0.00276 | -0.0111 | 26.087
0.5 | 0.1398 | 0.0028 | -0.0118 | 49.9286
1 | 0.2012 | 0.00304 | -0.0112 | 66.1842
1.5 | 0.215 | 0.0041 | -0.0009 | 52.439
2 | 0.215 | 0.00482 | 0.0124 | 44.6058
2.5 | 0.2324 | 0.00564 | 0.0217 | 41.2057
3 | 0.2669 | 0.00626 | 0.0273 | 42.6358
3.5 | 0.302 | 0.00696 | 0.0327 | 43.3908
4 | 0.3447 | 0.00758 | 0.0367 | 45.4749
4.5 | 0.3882 | 0.00822 | 0.0406 | 47.2263
5 | 0.4387 | 0.00875 | 0.0433 | 50.1371
5.5 | 0.4913 | 0.00922 | 0.0458 | 53.2863
6 | 0.5461 | 0.00967 | 0.0481 | 56.4736
6.5 | 0.5995 | 0.0102 | 0.0507 | 58.7745
7 | 0.6536 | 0.01073 | 0.0535 | 60.9133
7.5 | 0.707 | 0.01135 | 0.0565 | 62.2907
8 | 0.7571 | 0.01211 | 0.0603 | 62.5186
8.5 | 0.808 | 0.01289 | 0.0642 | 62.6843
9 | 0.8575 | 0.01379 | 0.0685 | 62.1827
9.5 | 0.9051 | 0.01488 | 0.0735 | 60.8266
10 | 0.9427 | 0.01647 | 0.0797 | 57.2374
10.5 | 0.9639 | 0.01898 | 0.0876 | 50.785
11 | 0.9585 | 0.02314 | 0.0967 | 41.4218
12 | 0.9029 | 0.03534 | 0.1109 | 25.549
12.5 | 0.8614 | 0.04366 | 0.1135 | 19.7297
13 | 0.818 | 0.05396 | 0.1116 | 15.1594
13.5 | 0.7835 | 0.06566 | 0.1055 | 11.9327
14.5 | 0.7369 | 0.09182 | 0.088 | 8.0255
15 | 0.7121 | 0.10474 | 0.0802 | 6.7987
15.5 | 0.6887 | 0.11791 | 0.0719 | 5.8409

## 97. Re 8M Mach 0.00 (1)
BIGFOIL.COM POLAR EXPORT
NACA67-115 a=0.0
NACA67-115 a=0.0 |  |  |  | Cl Max: | 1.217 | at alpha= | 13 | deg
JavaFoil+Calcfoil stall+Eppler ext transition |  |  |  | L/D Max: | 95.161 | at alpha= | 7 | deg
Re: | 8000000 |  |  | Cd Min: | 0.00318 | at alpha= | -1 | deg
Mach: | 0 |  |  | Cl=0 at alpha= | -0.5 | deg
|  |  |  | @ Cl=0.1, Cd= | 0.0035985
|  |  |  | @ Cl=0.4, Cd= | 0.0056575
|  |  |  | @ Cl=0.6, Cd= | 0.0075986
alpha (deg) | Cl | Cd | Cm | Cl/Cd
-18.5 | -0.827 | 0.13568 | 0.02 | -6.094
-18 | -0.847 | 0.12522 | 0.02 | -6.762
-17.5 | -0.863 | 0.1199 | 0.02 | -7.195
-17 | -0.879 | 0.11227 | 0.02 | -7.831
-16.5 | -0.894 | 0.1048 | 0.019 | -8.535
-16 | -0.91 | 0.09674 | 0.019 | -9.402
-15.5 | -0.933 | 0.08217 | 0.02 | -11.349
-15 | -1.038 | 0.03183 | 0.025 | -32.624
-14.5 | -1.09 | 0.01946 | 0.025 | -56.026
-14 | -1.1 | 0.01723 | 0.025 | -63.837
-13.5 | -1.102 | 0.01604 | 0.024 | -68.697
-13 | -1.1 | 0.01507 | 0.023 | -72.979
-12.5 | -1.092 | 0.01448 | 0.021 | -75.412
-12 | -1.081 | 0.01351 | 0.02 | -80.058
-11.5 | -1.066 | 0.0129 | 0.019 | -82.654
-11 | -1.046 | 0.01226 | 0.018 | -85.315
-10.5 | -1.022 | 0.01165 | 0.017 | -87.745
-10 | -0.994 | 0.01108 | 0.016 | -89.761
-9.5 | -0.963 | 0.01059 | 0.015 | -90.87
-9 | -0.927 | 0.01013 | 0.014 | -91.484
-8.5 | -0.888 | 0.00974 | 0.012 | -91.101
-8 | -0.845 | 0.00929 | 0.011 | -90.975
-7.5 | -0.8 | 0.00893 | 0.01 | -89.551
-7 | -0.752 | 0.00861 | 0.009 | -87.35
-6.5 | -0.702 | 0.00824 | 0.008 | -85.149
-6 | -0.649 | 0.00795 | 0.006 | -81.686
-5.5 | -0.595 | 0.00764 | 0.005 | -77.823
-5 | -0.538 | 0.00742 | 0.004 | -72.557
-4.5 | -0.481 | 0.00715 | 0.003 | -67.237
-4 | -0.423 | 0.00691 | 0.001 | -61.15
-3.5 | -0.363 | 0.0067 | 0 | -54.224
-3 | -0.304 | 0.00646 | -0.001 | -47.001
-2.5 | -0.244 | 0.00536 | -0.002 | -45.487
-2 | -0.183 | 0.0039 | -0.004 | -46.934
-1.5 | -0.123 | 0.00355 | -0.005 | -34.582
-1 | -0.061 | 0.00318 | -0.006 | -19.287
-0.5 | 0 | 0.00341 | -0.007 | 0.013
0 | 0.062 | 0.00353 | -0.009 | 17.449
0.5 | 0.123 | 0.00364 | -0.01 | 33.735
1 | 0.184 | 0.00365 | -0.011 | 50.389
1.5 | 0.244 | 0.00465 | -0.012 | 52.578
2 | 0.305 | 0.00497 | -0.014 | 61.299
2.5 | 0.365 | 0.00543 | -0.015 | 67.211
3 | 0.425 | 0.00582 | -0.016 | 72.979
3.5 | 0.485 | 0.00638 | -0.017 | 75.944
4 | 0.544 | 0.00728 | -0.019 | 74.609
4.5 | 0.602 | 0.00761 | -0.02 | 79.021
5 | 0.659 | 0.00788 | -0.021 | 83.539
5.5 | 0.714 | 0.00817 | -0.022 | 87.399
6 | 0.768 | 0.00851 | -0.023 | 90.334
6.5 | 0.821 | 0.00879 | -0.025 | 93.35
7 | 0.871 | 0.00916 | -0.026 | 95.161
7.5 | 0.919 | 0.00974 | -0.027 | 94.396
8 | 0.965 | 0.01016 | -0.028 | 94.984
8.5 | 1.008 | 0.01059 | -0.029 | 95.135
9 | 1.048 | 0.01105 | -0.031 | 94.779
9.5 | 1.084 | 0.01156 | -0.032 | 93.81
10 | 1.117 | 0.01209 | -0.033 | 92.412
10.5 | 1.146 | 0.01266 | -0.034 | 90.494
11 | 1.171 | 0.01323 | -0.035 | 88.518
11.5 | 1.193 | 0.01396 | -0.036 | 85.445
12 | 1.206 | 0.01468 | -0.037 | 82.147
12.5 | 1.214 | 0.01531 | -0.038 | 79.284
13 | 1.217 | 0.01618 | -0.04 | 75.185
13.5 | 1.215 | 0.01707 | -0.041 | 71.15
14 | 1.208 | 0.01816 | -0.042 | 66.497
14.5 | 1.197 | 0.01922 | -0.043 | 62.278
15 | 1.178 | 0.02171 | -0.043 | 54.237
15.5 | 1.156 | 0.02384 | -0.044 | 48.49
16 | 1.137 | 0.02464 | -0.045 | 46.136
16.5 | 1.108 | 0.02796 | -0.046 | 39.629
17 | 1.069 | 0.03409 | -0.046 | 31.35
17.5 | 0.98 | 0.06493 | -0.042 | 15.087
18 | 0.911 | 0.1019 | -0.037 | 8.937

## 98. Re 8M Mach 0.00 (2)
BIGFOIL.COM POLAR EXPORT
NACA67-115 a=0.0
NACA67-115 a=0.0 |  |  |  | Cl Max: | 1.5263 | at alpha= | 20 | deg
XFOIL ncrit=9 |  |  |  | L/D Max: | 84.9814 | at alpha= | 10 | deg
Re: | 8000000 |  |  | Cd Min: | 0.03411 | at alpha= | 20 | deg
Mach: | 0 |  |  | Cl=0 at alpha= | -0.80465 | deg
|  |  |  | @ Cl=0.1, Cd= | 0.0027273
|  |  |  | @ Cl=0.4, Cd= | 0.0062715
|  |  |  | @ Cl=0.6, Cd= | 0.0078686
alpha (deg) | Cl | Cd | Cm | Cl/Cd
-20 | -1.4993 | 0.03019 | -0.0824 | -49.6621
-19.5 | -1.4812 | 0.0281 | -0.0803 | -52.7117
-19 | -1.4607 | 0.02629 | -0.078 | -55.561
-18.5 | -1.4416 | 0.02444 | -0.0754 | -58.9853
-18 | -1.4126 | 0.02325 | -0.0735 | -60.757
-17.5 | -1.3939 | 0.02144 | -0.0703 | -65.014
-17 | -1.3657 | 0.02027 | -0.068 | -67.3754
-16.5 | -1.3418 | 0.01883 | -0.0649 | -71.2586
-16 | -1.3103 | 0.0178 | -0.0626 | -73.6124
-15 | -1.2449 | 0.01592 | -0.058 | -78.1972
-14.5 | -1.2095 | 0.01514 | -0.0559 | -79.8877
-14 | -1.1721 | 0.01442 | -0.054 | -81.2829
-13.5 | -1.1349 | 0.01373 | -0.052 | -82.6584
-13 | -1.0948 | 0.01311 | -0.0504 | -83.5088
-12.5 | -1.0542 | 0.01253 | -0.0487 | -84.1341
-12 | -1.0132 | 0.01198 | -0.0471 | -84.5743
-11.5 | -0.9711 | 0.01145 | -0.0455 | -84.8122
-11 | -0.9304 | 0.01087 | -0.0437 | -85.5934
-10.5 | -0.888 | 0.01038 | -0.0421 | -85.5491
-10 | -0.8441 | 0.00996 | -0.0407 | -84.749
-9.5 | -0.7997 | 0.00956 | -0.0393 | -83.6506
-9 | -0.7555 | 0.00911 | -0.0378 | -82.9308
-8.5 | -0.7102 | 0.00873 | -0.0365 | -81.3517
-8 | -0.6653 | 0.00836 | -0.0351 | -79.5813
-7.5 | -0.6188 | 0.00804 | -0.0339 | -76.9652
-7 | -0.5733 | 0.00771 | -0.0325 | -74.358
-6.5 | -0.5264 | 0.00744 | -0.0313 | -70.7527
-6 | -0.4804 | 0.00715 | -0.0299 | -67.1888
-5.5 | -0.4339 | 0.00691 | -0.0286 | -62.7931
-5 | -0.3877 | 0.00668 | -0.0271 | -58.0389
-4.5 | -0.3429 | 0.00647 | -0.0253 | -52.9985
-4 | -0.2984 | 0.00628 | -0.0233 | -47.5159
-3.5 | -0.249 | 0.00606 | -0.0225 | -41.0891
-3 | -0.1996 | 0.0058 | -0.0216 | -34.4138
-2.5 | -0.1524 | 0.00548 | -0.0203 | -27.8102
-2 | -0.1069 | 0.00511 | -0.0187 | -20.9198
-1.5 | -0.0606 | 0.00469 | -0.0172 | -12.9211
-1 | -0.0168 | 0.0042 | -0.0153 | -4
-0.5 | 0.0262 | 0.00365 | -0.0132 | 7.1781
0 | 0.0612 | 0.00264 | -0.0095 | 23.1818
0.5 | 0.1145 | 0.00276 | -0.0094 | 41.4855
1 | 0.1624 | 0.00321 | -0.0083 | 50.5919
1.5 | 0.1921 | 0.00423 | -0.0035 | 45.4137
2 | 0.2343 | 0.00475 | -0.0012 | 49.3263
2.5 | 0.2777 | 0.00513 | 0.0009 | 54.1326
3 | 0.3203 | 0.0055 | 0.0031 | 58.2364
3.5 | 0.3585 | 0.00583 | 0.0063 | 61.4923
4 | 0.3942 | 0.0062 | 0.01 | 63.5806
4.5 | 0.4315 | 0.00666 | 0.0132 | 64.7898
5 | 0.4745 | 0.00702 | 0.0153 | 67.5926
5.5 | 0.5194 | 0.00733 | 0.0168 | 70.8595
6 | 0.5651 | 0.00764 | 0.0182 | 73.966
6.5 | 0.6109 | 0.00794 | 0.0196 | 76.9395
7 | 0.6563 | 0.00827 | 0.0209 | 79.3591
7.5 | 0.7022 | 0.00859 | 0.0221 | 81.7462
8 | 0.7459 | 0.00897 | 0.0237 | 83.155
8.5 | 0.7897 | 0.00936 | 0.0252 | 84.3697
9 | 0.8313 | 0.00983 | 0.027 | 84.5677
9.5 | 0.8734 | 0.01032 | 0.0288 | 84.6318
10 | 0.9161 | 0.01078 | 0.0303 | 84.9814
10.5 | 0.9566 | 0.01133 | 0.0321 | 84.4307
11 | 0.9975 | 0.0119 | 0.0338 | 83.8235
12 | 1.0771 | 0.01305 | 0.0374 | 82.5364
12.5 | 1.1165 | 0.01366 | 0.0391 | 81.735
13 | 1.1537 | 0.01434 | 0.0411 | 80.4533
14 | 1.2246 | 0.01592 | 0.0452 | 76.9221
14.5 | 1.2575 | 0.01688 | 0.0476 | 74.4964
15 | 1.2897 | 0.01782 | 0.0498 | 72.3737
15.5 | 1.3212 | 0.01884 | 0.0521 | 70.1274
16 | 1.351 | 0.01995 | 0.0544 | 67.7193
16.5 | 1.3804 | 0.02111 | 0.0566 | 65.3908
17 | 1.4082 | 0.0224 | 0.0588 | 62.8661
17.5 | 1.4327 | 0.02388 | 0.0612 | 59.9958
18 | 1.4571 | 0.02546 | 0.0634 | 57.231
18.5 | 1.4797 | 0.02716 | 0.0656 | 54.4809
19 | 1.4977 | 0.02924 | 0.068 | 51.2209
19.5 | 1.5144 | 0.03144 | 0.0703 | 48.1679
20 | 1.5263 | 0.03411 | 0.0725 | 44.7464

## 99. Re 8M Mach 0.10 (1)
BIGFOIL.COM POLAR EXPORT
NACA67-115 a=0.0
NACA67-115 a=0.0 |  |  |  | Cl Max: | 1.203 | at alpha= | 12.5 | deg
JavaFoil+Calcfoil stall+Eppler ext transition |  |  |  | L/D Max: | 95.081 | at alpha= | 7 | deg
Re: | 8000000 |  |  | Cd Min: | 0.00315 | at alpha= | -1 | deg
Mach: | 0.1 |  |  | Cl=0 at alpha= | -0.5 | deg
|  |  |  | @ Cl=0.1, Cd= | 0.0035357
|  |  |  | @ Cl=0.4, Cd= | 0.00568
|  |  |  | @ Cl=0.6, Cd= | 0.0076272
alpha (deg) | Cl | Cd | Cm | Cl/Cd
-18 | -0.798 | 0.13183 | 0.019 | -6.05
-17.5 | -0.818 | 0.12472 | 0.019 | -6.557
-17 | -0.838 | 0.11642 | 0.019 | -7.197
-16.5 | -0.856 | 0.10907 | 0.019 | -7.85
-16 | -0.873 | 0.10147 | 0.019 | -8.609
-15.5 | -0.899 | 0.08657 | 0.02 | -10.38
-15 | -0.92 | 0.07502 | 0.02 | -12.267
-14.5 | -1.047 | 0.02411 | 0.025 | -43.409
-14 | -1.075 | 0.01821 | 0.025 | -59.05
-13.5 | -1.083 | 0.01649 | 0.024 | -65.666
-13 | -1.084 | 0.0155 | 0.023 | -69.906
-12.5 | -1.079 | 0.01478 | 0.022 | -73.017
-12 | -1.072 | 0.01373 | 0.02 | -78.079
-11.5 | -1.059 | 0.01309 | 0.019 | -80.913
-11 | -1.041 | 0.01241 | 0.018 | -83.893
-10.5 | -1.019 | 0.01179 | 0.017 | -86.453
-10 | -0.993 | 0.01121 | 0.016 | -88.573
-9.5 | -0.962 | 0.01071 | 0.015 | -89.864
-9 | -0.928 | 0.01022 | 0.014 | -90.793
-8.5 | -0.889 | 0.0098 | 0.012 | -90.748
-8 | -0.847 | 0.00939 | 0.011 | -90.29
-7.5 | -0.802 | 0.009 | 0.01 | -89.204
-7 | -0.755 | 0.00866 | 0.009 | -87.09
-6.5 | -0.704 | 0.00829 | 0.008 | -84.952
-6 | -0.652 | 0.00799 | 0.006 | -81.549
-5.5 | -0.597 | 0.00771 | 0.005 | -77.489
-5 | -0.541 | 0.00746 | 0.004 | -72.5
-4.5 | -0.483 | 0.00721 | 0.003 | -66.983
-4 | -0.425 | 0.00695 | 0.001 | -61.064
-3.5 | -0.365 | 0.00673 | 0 | -54.238
-3 | -0.305 | 0.00649 | -0.001 | -47.005
-2.5 | -0.245 | 0.00537 | -0.002 | -45.606
-2 | -0.184 | 0.0039 | -0.004 | -47.272
-1.5 | -0.123 | 0.00355 | -0.005 | -34.728
-1 | -0.062 | 0.00315 | -0.006 | -19.558
-0.5 | 0 | 0.00339 | -0.007 | 0.013
0 | 0.062 | 0.00338 | -0.009 | 18.316
0.5 | 0.123 | 0.00363 | -0.01 | 33.98
1 | 0.185 | 0.00367 | -0.011 | 50.406
1.5 | 0.246 | 0.00467 | -0.012 | 52.572
2 | 0.306 | 0.00498 | -0.014 | 61.586
2.5 | 0.367 | 0.00546 | -0.015 | 67.171
3 | 0.427 | 0.00586 | -0.016 | 72.879
3.5 | 0.487 | 0.0064 | -0.017 | 76.121
4 | 0.546 | 0.00732 | -0.019 | 74.582
4.5 | 0.604 | 0.00765 | -0.02 | 78.995
5 | 0.662 | 0.00794 | -0.021 | 83.339
5.5 | 0.717 | 0.00824 | -0.022 | 87.053
6 | 0.772 | 0.00854 | -0.024 | 90.392
6.5 | 0.824 | 0.00883 | -0.025 | 93.32
7 | 0.875 | 0.0092 | -0.026 | 95.081
7.5 | 0.922 | 0.00981 | -0.027 | 93.998
8 | 0.968 | 0.01024 | -0.028 | 94.498
8.5 | 1.01 | 0.01066 | -0.03 | 94.737
9 | 1.049 | 0.01117 | -0.031 | 93.926
9.5 | 1.085 | 0.01168 | -0.032 | 92.852
10 | 1.117 | 0.0122 | -0.033 | 91.524
10.5 | 1.144 | 0.01282 | -0.034 | 89.255
11 | 1.168 | 0.01344 | -0.035 | 86.899
11.5 | 1.187 | 0.01414 | -0.036 | 83.963
12 | 1.198 | 0.01491 | -0.038 | 80.362
12.5 | 1.203 | 0.01562 | -0.039 | 77.021
13 | 1.203 | 0.01647 | -0.04 | 73.026
13.5 | 1.197 | 0.01751 | -0.041 | 68.341
14 | 1.186 | 0.01862 | -0.042 | 63.683
14.5 | 1.168 | 0.02054 | -0.043 | 56.869
15 | 1.145 | 0.02278 | -0.043 | 50.275
15.5 | 1.118 | 0.02545 | -0.044 | 43.939
16 | 1.093 | 0.02696 | -0.045 | 40.519
16.5 | 1.026 | 0.04122 | -0.044 | 24.89
17 | 0.937 | 0.07722 | -0.039 | 12.134
17.5 | 0.89 | 0.09702 | -0.037 | 9.173

## 100. Re 8M Mach 0.10 (2)
BIGFOIL.COM POLAR EXPORT
NACA67-115 a=0.0
NACA67-115 a=0.0 |  |  |  | Cl Max: | 1.5189 | at alpha= | 20 | deg
XFOIL ncrit=9 |  |  |  | L/D Max: | 84.0697 | at alpha= | 10 | deg
Re: | 8000000 |  |  | Cd Min: | 0.03646 | at alpha= | 20 | deg
Mach: | 0.1 |  |  | Cl=0 at alpha= | -0.81002 | deg
|  |  |  | @ Cl=0.1, Cd= | 0.002716
|  |  |  | @ Cl=0.4, Cd= | 0.0063297
|  |  |  | @ Cl=0.6, Cd= | 0.0079215
alpha (deg) | Cl | Cd | Cm | Cl/Cd
-20 | -1.4885 | 0.0325 | -0.0876 | -45.8
-19.5 | -1.4752 | 0.0299 | -0.0852 | -49.3378
-19 | -1.4559 | 0.02785 | -0.0829 | -52.2765
-18.5 | -1.4387 | 0.02574 | -0.0801 | -55.8936
-18 | -1.4122 | 0.02432 | -0.0779 | -58.0674
-17.5 | -1.3881 | 0.02277 | -0.0752 | -60.9618
-17 | -1.3681 | 0.02101 | -0.0718 | -65.1166
-16.5 | -1.3425 | 0.01956 | -0.0688 | -68.635
-16 | -1.3126 | 0.01843 | -0.0662 | -71.2208
-15.5 | -1.2826 | 0.01729 | -0.0634 | -74.1816
-15 | -1.2487 | 0.01633 | -0.061 | -76.4666
-14.5 | -1.2129 | 0.0155 | -0.0588 | -78.2516
-14 | -1.1761 | 0.01473 | -0.0566 | -79.8439
-13.5 | -1.138 | 0.01401 | -0.0545 | -81.2277
-13 | -1.0986 | 0.01333 | -0.0526 | -82.4156
-12.5 | -1.0574 | 0.01272 | -0.0509 | -83.1289
-12 | -1.0163 | 0.01215 | -0.0491 | -83.6461
-11.5 | -0.9741 | 0.0116 | -0.0473 | -83.9741
-11 | -0.9321 | 0.01103 | -0.0455 | -84.5059
-10.5 | -0.8902 | 0.0105 | -0.0437 | -84.781
-10 | -0.846 | 0.01005 | -0.0422 | -84.1791
-9.5 | -0.8008 | 0.00964 | -0.0408 | -83.0705
-9 | -0.7565 | 0.0092 | -0.0392 | -82.2283
-8.5 | -0.7109 | 0.0088 | -0.0379 | -80.7841
-8 | -0.6653 | 0.00843 | -0.0364 | -78.9205
-7.5 | -0.6191 | 0.00809 | -0.0351 | -76.5266
-7 | -0.5727 | 0.00776 | -0.0337 | -73.8015
-6.5 | -0.5259 | 0.00748 | -0.0324 | -70.3075
-6 | -0.4791 | 0.00719 | -0.0311 | -66.6342
-5.5 | -0.4324 | 0.00694 | -0.0297 | -62.3055
-5 | -0.3857 | 0.00672 | -0.0282 | -57.3958
-4.5 | -0.3401 | 0.00648 | -0.0265 | -52.4846
-4 | -0.2957 | 0.00628 | -0.0245 | -47.086
-3.5 | -0.248 | 0.00607 | -0.0232 | -40.8567
-3 | -0.1986 | 0.00581 | -0.0222 | -34.1824
-2.5 | -0.1515 | 0.00549 | -0.0208 | -27.5956
-2 | -0.106 | 0.00513 | -0.0191 | -20.6628
-1.5 | -0.0599 | 0.0047 | -0.0176 | -12.7447
-1 | -0.0163 | 0.00421 | -0.0155 | -3.8717
-0.5 | 0.0266 | 0.00365 | -0.0133 | 7.2877
0 | 0.0616 | 0.00263 | -0.0096 | 23.4221
0.5 | 0.1152 | 0.00275 | -0.0095 | 41.8909
1 | 0.1633 | 0.00321 | -0.0083 | 50.8723
1.5 | 0.1927 | 0.00423 | -0.0034 | 45.5556
2 | 0.2345 | 0.00475 | -0.0009 | 49.3684
2.5 | 0.2775 | 0.00515 | 0.0013 | 53.8835
3 | 0.3197 | 0.00551 | 0.0036 | 58.0218
4 | 0.392 | 0.00623 | 0.011 | 62.9213
4.5 | 0.4297 | 0.0067 | 0.0143 | 64.1343
5 | 0.4733 | 0.00705 | 0.0162 | 67.1348
5.5 | 0.5185 | 0.00737 | 0.0178 | 70.3528
6 | 0.5645 | 0.00769 | 0.0193 | 73.407
6.5 | 0.6105 | 0.00799 | 0.0206 | 76.408
7 | 0.6566 | 0.00833 | 0.0219 | 78.8235
7.5 | 0.7021 | 0.00866 | 0.0233 | 81.0739
8 | 0.7467 | 0.00904 | 0.0248 | 82.5996
8.5 | 0.7902 | 0.00946 | 0.0265 | 83.5307
9 | 0.8323 | 0.00993 | 0.0284 | 83.8167
9.5 | 0.8748 | 0.01043 | 0.0301 | 83.8734
10 | 0.9172 | 0.01091 | 0.0318 | 84.0697
10.5 | 0.9583 | 0.01148 | 0.0337 | 83.4756
11 | 0.9994 | 0.01207 | 0.0355 | 82.8003
11.5 | 1.0395 | 0.01266 | 0.0374 | 82.109
12 | 1.0801 | 0.01324 | 0.0392 | 81.5785
12.5 | 1.1185 | 0.01389 | 0.0412 | 80.5256
13 | 1.1567 | 0.0146 | 0.0432 | 79.226
13.5 | 1.1934 | 0.01538 | 0.0453 | 77.5943
14 | 1.2272 | 0.01628 | 0.0477 | 75.3808
14.5 | 1.2581 | 0.01737 | 0.0505 | 72.4295
15 | 1.2914 | 0.01833 | 0.0527 | 70.4528
15.5 | 1.3233 | 0.01935 | 0.055 | 68.3876
16 | 1.3543 | 0.0205 | 0.0573 | 66.0634
16.5 | 1.382 | 0.0218 | 0.0599 | 63.3945
17 | 1.4092 | 0.02321 | 0.0623 | 60.7152
17.5 | 1.4345 | 0.02476 | 0.0647 | 57.9362
18 | 1.4568 | 0.02655 | 0.0672 | 54.8701
18.5 | 1.4775 | 0.02849 | 0.0696 | 51.8603
19 | 1.4931 | 0.03087 | 0.0722 | 48.3673
19.5 | 1.5082 | 0.03334 | 0.0745 | 45.237
20 | 1.5189 | 0.03646 | 0.0763 | 41.6594

## 101. Re 8M Mach 0.25 (1)
BIGFOIL.COM POLAR EXPORT
NACA67-115 a=0.0
NACA67-115 a=0.0 |  |  |  | Cl Max: | 1.138 | at alpha= | 11.5 | deg
JavaFoil+Calcfoil stall+Eppler ext transition |  |  |  | L/D Max: | 91.947 | at alpha= | 6.5 | deg
Re: | 8000000 |  |  | Cd Min: | 0.00317 | at alpha= | -1 | deg
Mach: | 0.25 |  |  | Cl=0 at alpha= | -0.5 | deg
|  |  |  | @ Cl=0.1, Cd= | 0.0034314
|  |  |  | @ Cl=0.4, Cd= | 0.0057397
|  |  |  | @ Cl=0.6, Cd= | 0.12343
alpha (deg) | Cl | Cd | Cm | Cl/Cd
-16 | -0.586 | 0.11819 | 0.016 | -4.955
-15.5 | -0.631 | 0.11344 | 0.016 | -5.564
-15 | -0.674 | 0.10439 | 0.015 | -6.458
-14.5 | -0.713 | 0.09804 | 0.015 | -7.268
-14 | -0.749 | 0.08841 | 0.016 | -8.476
-13.5 | -0.781 | 0.08021 | 0.016 | -9.738
-13 | -0.807 | 0.07344 | 0.016 | -10.994
-12.5 | -0.967 | 0.01771 | 0.022 | -54.58
-12 | -0.987 | 0.01561 | 0.021 | -63.226
-11.5 | -0.995 | 0.01457 | 0.02 | -68.289
-11 | -0.996 | 0.01363 | 0.019 | -73.065
-10.5 | -0.989 | 0.01277 | 0.018 | -77.408
-10 | -0.974 | 0.01211 | 0.016 | -80.448
-9.5 | -0.954 | 0.01136 | 0.015 | -83.976
-9 | -0.927 | 0.01079 | 0.014 | -85.862
-8.5 | -0.894 | 0.01028 | 0.013 | -86.955
-8 | -0.856 | 0.00978 | 0.012 | -87.554
-7.5 | -0.814 | 0.00935 | 0.01 | -87.01
-7 | -0.768 | 0.00898 | 0.009 | -85.519
-6.5 | -0.718 | 0.00857 | 0.008 | -83.855
-6 | -0.666 | 0.00821 | 0.007 | -81.09
-5.5 | -0.611 | 0.00789 | 0.005 | -77.45
-5 | -0.554 | 0.00762 | 0.004 | -72.685
-4.5 | -0.495 | 0.00736 | 0.003 | -67.271
-4 | -0.435 | 0.0071 | 0.002 | -61.301
-3.5 | -0.375 | 0.00687 | 0 | -54.5
-3 | -0.313 | 0.00662 | -0.001 | -47.287
-2.5 | -0.251 | 0.00552 | -0.002 | -45.501
-2 | -0.189 | 0.00466 | -0.004 | -40.57
-1.5 | -0.127 | 0.00339 | -0.005 | -37.291
-1 | -0.063 | 0.00317 | -0.006 | -20.005
-0.5 | 0 | 0.00342 | -0.008 | 0.013
0 | 0.064 | 0.00342 | -0.009 | 18.592
0.5 | 0.127 | 0.00344 | -0.01 | 36.867
1 | 0.19 | 0.00434 | -0.011 | 43.725
1.5 | 0.252 | 0.00474 | -0.013 | 53.138
2 | 0.315 | 0.00509 | -0.014 | 61.812
2.5 | 0.377 | 0.00557 | -0.015 | 67.599
3 | 0.438 | 0.00602 | -0.017 | 72.807
3.5 | 0.5 | 0.00665 | -0.018 | 75.078
4 | 0.56 | 0.0075 | -0.019 | 74.704
4.5 | 0.62 | 0.00788 | -0.02 | 78.603
5 | 0.678 | 0.00815 | -0.022 | 83.16
5.5 | 0.735 | 0.00847 | -0.023 | 86.738
6 | 0.789 | 0.00882 | -0.024 | 89.458
6.5 | 0.842 | 0.00915 | -0.025 | 91.947
7 | 0.891 | 0.00979 | -0.027 | 91.006
7.5 | 0.938 | 0.01025 | -0.028 | 91.54
8 | 0.981 | 0.01071 | -0.029 | 91.543
8.5 | 1.02 | 0.01124 | -0.03 | 90.746
9 | 1.054 | 0.01179 | -0.032 | 89.417
9.5 | 1.083 | 0.01236 | -0.033 | 87.576
10 | 1.106 | 0.01299 | -0.034 | 85.156
10.5 | 1.124 | 0.01373 | -0.035 | 81.842
11 | 1.134 | 0.01446 | -0.036 | 78.47
11.5 | 1.138 | 0.01541 | -0.037 | 73.865
12 | 1.129 | 0.01637 | -0.038 | 68.967
12.5 | 1.109 | 0.01746 | -0.04 | 63.552
13 | 1.079 | 0.01903 | -0.041 | 56.738
13.5 | 1.037 | 0.02167 | -0.041 | 47.849
14 | 0.976 | 0.02789 | -0.041 | 34.977
14.5 | 0.818 | 0.08206 | -0.031 | 9.966
15 | 0.759 | 0.09546 | -0.03 | 7.951
15.5 | 0.702 | 0.10538 | -0.029 | 6.662
16 | 0.642 | 0.11575 | -0.028 | 5.543
16.5 | 0.58 | 0.12343 | -0.028 | 4.697

## 102. Re 8M Mach 0.25 (2)
BIGFOIL.COM POLAR EXPORT
NACA67-115 a=0.0
NACA67-115 a=0.0 |  |  |  | Cl Max: | 1.4296 | at alpha= | 18.5 | deg
XFOIL ncrit=9 |  |  |  | L/D Max: | 79.9185 | at alpha= | 9.5 | deg
Re: | 8000000 |  |  | Cd Min: | 0.07515 | at alpha= | -20 | deg
Mach: | 0.25 |  |  | Cl=0 at alpha= | -0.83181 | deg
|  |  |  | @ Cl=0.1, Cd= | 0.0026951
|  |  |  | @ Cl=0.4, Cd= | 0.0066402
|  |  |  | @ Cl=0.6, Cd= | 0.0082456
alpha (deg) | Cl | Cd | Cm | Cl/Cd
-20 | -1.1919 | 0.07515 | -0.0946 | -15.8603
-19.5 | -1.2372 | 0.06152 | -0.1027 | -20.1105
-19 | -1.2782 | 0.05069 | -0.1066 | -25.216
-18.5 | -1.3051 | 0.04286 | -0.1067 | -30.4503
-18 | -1.3123 | 0.03762 | -0.1049 | -34.883
-17.5 | -1.3192 | 0.03298 | -0.1016 | -40
-17 | -1.3272 | 0.02871 | -0.097 | -46.2278
-16.5 | -1.3062 | 0.02651 | -0.0935 | -49.272
-16 | -1.2957 | 0.02377 | -0.0888 | -54.5099
-15.5 | -1.2768 | 0.02164 | -0.0843 | -59.0018
-15 | -1.2597 | 0.01935 | -0.0793 | -65.1008
-14.5 | -1.2271 | 0.01802 | -0.0756 | -68.0966
-14 | -1.1928 | 0.01684 | -0.0721 | -70.8314
-13.5 | -1.1554 | 0.01576 | -0.0689 | -73.3122
-13 | -1.1161 | 0.01483 | -0.0659 | -75.2596
-12.5 | -1.0748 | 0.01396 | -0.0631 | -76.9914
-12 | -1.0327 | 0.0132 | -0.0604 | -78.2348
-11.5 | -0.9891 | 0.0125 | -0.0579 | -79.128
-11 | -0.9445 | 0.01188 | -0.0556 | -79.5034
-10.5 | -0.9007 | 0.01125 | -0.0531 | -80.0622
-10 | -0.8553 | 0.01066 | -0.0509 | -80.2345
-9.5 | -0.8087 | 0.01015 | -0.049 | -79.6749
-9 | -0.762 | 0.00968 | -0.047 | -78.719
-8.5 | -0.7144 | 0.00923 | -0.0453 | -77.3998
-8 | -0.6671 | 0.0088 | -0.0434 | -75.8068
-7.5 | -0.6198 | 0.00839 | -0.0417 | -73.8737
-7 | -0.5708 | 0.00805 | -0.0402 | -70.9068
-6.5 | -0.5232 | 0.0077 | -0.0385 | -67.9481
-6 | -0.4737 | 0.00742 | -0.0371 | -63.841
-5.5 | -0.4256 | 0.00713 | -0.0355 | -59.6914
-5 | -0.3761 | 0.0069 | -0.0342 | -54.5072
-4.5 | -0.3282 | 0.00662 | -0.0325 | -49.577
-4 | -0.2798 | 0.00636 | -0.0309 | -43.9937
-3.5 | -0.2329 | 0.00611 | -0.029 | -38.1178
-3 | -0.1888 | 0.00589 | -0.0265 | -32.0543
-2.5 | -0.1449 | 0.00555 | -0.024 | -26.1081
-2 | -0.1 | 0.00519 | -0.0217 | -19.2678
-1.5 | -0.0549 | 0.00476 | -0.0196 | -11.5336
-1 | -0.0129 | 0.00423 | -0.0168 | -3.0496
0 | 0.0638 | 0.00263 | -0.0099 | 24.2586
0.5 | 0.1194 | 0.00273 | -0.0099 | 43.7363
1 | 0.1682 | 0.00319 | -0.0085 | 52.7273
1.5 | 0.195 | 0.00425 | -0.0026 | 45.8824
2 | 0.2344 | 0.00478 | 0.0007 | 49.0377
2.5 | 0.2748 | 0.00521 | 0.0039 | 52.7447
3 | 0.3065 | 0.00555 | 0.009 | 55.2252
3.5 | 0.3425 | 0.00598 | 0.013 | 57.2742
4 | 0.3824 | 0.00641 | 0.0162 | 59.6568
4.5 | 0.4214 | 0.00692 | 0.0195 | 60.896
5 | 0.4667 | 0.00728 | 0.0215 | 64.1071
5.5 | 0.5138 | 0.00763 | 0.0232 | 67.3394
6 | 0.5614 | 0.00796 | 0.0247 | 70.5276
6.5 | 0.6087 | 0.00831 | 0.0263 | 73.2491
7 | 0.6569 | 0.00866 | 0.0278 | 75.8545
7.5 | 0.7032 | 0.00906 | 0.0296 | 77.6159
8 | 0.7495 | 0.00949 | 0.0314 | 78.9779
8.5 | 0.7939 | 0.00999 | 0.0335 | 79.4695
9 | 0.8373 | 0.01052 | 0.0358 | 79.5913
9.5 | 0.8823 | 0.01104 | 0.0378 | 79.9185
10 | 0.925 | 0.01165 | 0.0401 | 79.3991
10.5 | 0.9671 | 0.01233 | 0.0426 | 78.4347
11 | 1.011 | 0.01294 | 0.0447 | 78.1298
12 | 1.0937 | 0.0144 | 0.0497 | 75.9514
12.5 | 1.1319 | 0.01527 | 0.0526 | 74.1257
13 | 1.1699 | 0.01622 | 0.0555 | 72.127
13.5 | 1.2036 | 0.0174 | 0.0588 | 69.1724
14 | 1.2353 | 0.01869 | 0.0624 | 66.0942
14.5 | 1.2678 | 0.02 | 0.0656 | 63.39
15 | 1.2993 | 0.02138 | 0.0689 | 60.7717
15.5 | 1.3309 | 0.02281 | 0.072 | 58.3472
16 | 1.3545 | 0.0248 | 0.0756 | 54.6169
16.5 | 1.3764 | 0.02694 | 0.0791 | 51.0913
17 | 1.3975 | 0.02929 | 0.0823 | 47.7125
17.5 | 1.4122 | 0.03217 | 0.0856 | 43.898
18 | 1.4226 | 0.03561 | 0.0885 | 39.9495
18.5 | 1.4296 | 0.03955 | 0.0908 | 36.1466
19 | 1.4213 | 0.04508 | 0.0926 | 31.5284
19.5 | 1.4107 | 0.05136 | 0.0931 | 27.4669
20 | 1.3845 | 0.05986 | 0.0917 | 23.129

## 103. Re 8M Mach 0.50 (1)
BIGFOIL.COM POLAR EXPORT
NACA67-115 a=0.0
NACA67-115 a=0.0 |  |  |  | Cl Max: | 1.13 | at alpha= | 20 | deg
JavaFoil+Calcfoil stall+Eppler ext transition |  |  |  | L/D Max: | 83.756 | at alpha= | 6 | deg
Re: | 8000000 |  |  | Cd Min: | 0.00272 | at alpha= | -1 | deg
Mach: | 0.5 |  |  | Cl=0 at alpha= | -0.5 | deg
|  |  |  | @ Cl=0.1, Cd= | 0.0037427
|  |  |  | @ Cl=0.4, Cd= | 0.0060423
|  |  |  | @ Cl=0.6, Cd= | 0.0083088
alpha (deg) | Cl | Cd | Cm | Cl/Cd
-20 | -1.089 | 0.14646 | 0.028 | -7.437
-19.5 | -1.058 | 0.14273 | 0.027 | -7.414
-19 | -1.025 | 0.14226 | 0.025 | -7.207
-18.5 | -0.996 | 0.13608 | 0.023 | -7.321
-18 | -0.969 | 0.1316 | 0.022 | -7.364
-17.5 | -0.948 | 0.12796 | 0.023 | -7.411
-17 | -0.918 | 0.12426 | 0.022 | -7.384
-16.5 | -0.887 | 0.12106 | 0.02 | -7.329
-16 | -0.859 | 0.1151 | 0.019 | -7.462
-15.5 | -0.832 | 0.11125 | 0.018 | -7.478
-15 | -0.806 | 0.11194 | 0.018 | -7.2
-14.5 | -0.778 | 0.10561 | 0.017 | -7.367
-14 | -0.75 | 0.10004 | 0.016 | -7.495
-13.5 | -0.724 | 0.08976 | 0.015 | -8.061
-13 | -0.696 | 0.08506 | 0.015 | -8.184
-12.5 | -0.673 | 0.07576 | 0.015 | -8.881
-12 | -0.639 | 0.08731 | 0.012 | -7.321
-11.5 | -0.612 | 0.07753 | 0.012 | -7.895
-11 | -0.586 | 0.07027 | 0.011 | -8.337
-10.5 | -0.564 | 0.06076 | 0.012 | -9.289
-10 | -0.529 | 0.06644 | 0.009 | -7.966
-9.5 | -0.5 | 0.07208 | 0.008 | -6.932
-9 | -0.475 | 0.05668 | 0.009 | -8.385
-8.5 | -0.446 | 0.05683 | 0.007 | -7.85
-8 | -0.419 | 0.05211 | 0.007 | -8.042
-7.5 | -0.749 | 0.01204 | 0.011 | -62.193
-7 | -0.773 | 0.01087 | 0.01 | -71.123
-6.5 | -0.754 | 0.01012 | 0.009 | -74.463
-6 | -0.715 | 0.00952 | 0.007 | -75.139
-5.5 | -0.666 | 0.009 | 0.006 | -73.935
-5 | -0.608 | 0.00854 | 0.005 | -71.182
-4.5 | -0.546 | 0.00822 | 0.003 | -66.459
-4 | -0.482 | 0.00786 | 0.002 | -61.285
-3.5 | -0.415 | 0.00754 | 0 | -55.097
-3 | -0.348 | 0.00725 | -0.001 | -47.939
-2.5 | -0.279 | 0.00695 | -0.003 | -40.15
-2 | -0.21 | 0.00491 | -0.004 | -42.822
-1.5 | -0.141 | 0.00346 | -0.006 | -40.746
-1 | -0.071 | 0.00272 | -0.007 | -26.008
-0.5 | 0 | 0.00328 | -0.008 | 0.015
0 | 0.071 | 0.00349 | -0.01 | 20.287
0.5 | 0.141 | 0.0041 | -0.011 | 34.383
1 | 0.211 | 0.00464 | -0.013 | 45.563
1.5 | 0.28 | 0.00513 | -0.014 | 54.641
2 | 0.35 | 0.00568 | -0.016 | 61.617
2.5 | 0.419 | 0.00618 | -0.017 | 67.748
3 | 0.487 | 0.00677 | -0.018 | 71.913
3.5 | 0.554 | 0.00789 | -0.02 | 70.279
4 | 0.621 | 0.0085 | -0.021 | 73.108
4.5 | 0.686 | 0.00887 | -0.023 | 77.338
5 | 0.747 | 0.00928 | -0.024 | 80.479
5.5 | 0.804 | 0.00971 | -0.025 | 82.834
6 | 0.856 | 0.01022 | -0.027 | 83.756
6.5 | 0.898 | 0.01112 | -0.028 | 80.728
7 | 0.927 | 0.01192 | -0.03 | 77.72
7.5 | 0.931 | 0.01272 | -0.031 | 73.215
8 | 0.876 | 0.01401 | -0.032 | 62.484
8.5 | 0.608 | 0.01483 | -0.034 | 40.967
9 | 0.531 | 0.05856 | -0.02 | 9.061
9.5 | 0.668 | 0.01735 | -0.036 | 38.518
10 | 0.583 | 0.06777 | -0.019 | 8.608
10.5 | 0.61 | 0.07594 | -0.02 | 8.034
11 | 0.757 | 0.02169 | -0.039 | 34.898
11.5 | 0.67 | 0.07454 | -0.024 | 8.984
12 | 0.694 | 0.08281 | -0.023 | 8.381
12.5 | 0.721 | 0.09056 | -0.024 | 7.964
13 | 0.753 | 0.08362 | -0.027 | 9.002
13.5 | 0.777 | 0.09117 | -0.026 | 8.524
14 | 0.803 | 0.10115 | -0.027 | 7.941
14.5 | 0.833 | 0.10694 | -0.029 | 7.786
15 | 0.858 | 0.10814 | -0.028 | 7.93
15.5 | 0.884 | 0.11335 | -0.029 | 7.801
16 | 0.913 | 0.11868 | -0.031 | 7.693
16.5 | 0.947 | 0.11852 | -0.034 | 7.988
17 | 0.978 | 0.12159 | -0.036 | 8.044
17.5 | 0.994 | 0.13083 | -0.034 | 7.599
18 | 1.023 | 0.13497 | -0.035 | 7.581
18.5 | 1.056 | 0.13581 | -0.038 | 7.777
19 | 1.089 | 0.13881 | -0.041 | 7.844
19.5 | 1.104 | 0.14804 | -0.038 | 7.454
20 | 1.13 | 0.14961 | -0.039 | 7.556

## 104. Re 8M Mach 0.50 (2)
BIGFOIL.COM POLAR EXPORT
NACA67-115 a=0.0
NACA67-115 a=0.0 |  |  |  | Cl Max: | 0.9756 | at alpha= | 10.5 | deg
XFOIL ncrit=9 |  |  |  | L/D Max: | 64.7577 | at alpha= | 8.5 | deg
Re: | 8000000 |  |  | Cd Min: | 0.11592 | at alpha= | 15.5 | deg
Mach: | 0.5 |  |  | Cl=0 at alpha= | -1.3524 | deg
|  |  |  | @ Cl=0.1, Cd= | 0.0026871
|  |  |  | @ Cl=0.4, Cd= | 0.0081328
|  |  |  | @ Cl=0.6, Cd= | 0.0098675
alpha (deg) | Cl | Cd | Cm | Cl/Cd
-14.5 | -0.5255 | 0.11153 | -0.0853 | -4.7117
-14 | -0.5477 | 0.09867 | -0.0934 | -5.5508
-13.5 | -0.5754 | 0.08534 | -0.102 | -6.7424
-13 | -0.5931 | 0.07191 | -0.111 | -8.2478
-12.5 | -0.6191 | 0.0583 | -0.121 | -10.6192
-12 | -0.6537 | 0.04802 | -0.1255 | -13.6131
-11.5 | -0.6947 | 0.03962 | -0.1246 | -17.5341
-11 | -0.7359 | 0.03259 | -0.1194 | -22.5805
-10.5 | -0.7735 | 0.02646 | -0.1112 | -29.2328
-10 | -0.8054 | 0.02063 | -0.101 | -39.0402
-9.5 | -0.8096 | 0.01551 | -0.0917 | -52.1986
-9 | -0.7799 | 0.01284 | -0.0843 | -60.7399
-8.5 | -0.734 | 0.01155 | -0.0786 | -63.5498
-8 | -0.6797 | 0.01075 | -0.0743 | -63.2279
-7.5 | -0.6256 | 0.01006 | -0.0704 | -62.1869
-7 | -0.5702 | 0.00951 | -0.0671 | -59.9579
-6.5 | -0.5141 | 0.00901 | -0.0641 | -57.0588
-6 | -0.4585 | 0.00857 | -0.0614 | -53.5006
-5.5 | -0.4021 | 0.00819 | -0.059 | -49.0965
-5 | -0.3454 | 0.00782 | -0.0569 | -44.1688
-4.5 | -0.2895 | 0.00746 | -0.0549 | -38.807
-4 | -0.2328 | 0.00714 | -0.0531 | -32.605
-3.5 | -0.1775 | 0.00682 | -0.0512 | -26.0264
-3 | -0.1238 | 0.00648 | -0.0491 | -19.1049
-2.5 | -0.0776 | 0.00599 | -0.0456 | -12.9549
-2 | -0.0373 | 0.00548 | -0.041 | -6.8066
-1.5 | -0.0049 | 0.00491 | -0.0346 | -0.99796
-1 | 0.0117 | 0.00434 | -0.0247 | 2.6959
-0.5 | 0.0381 | 0.00358 | -0.0171 | 10.6425
0 | 0.0726 | 0.00265 | -0.0112 | 27.3962
0.5 | 0.1391 | 0.00274 | -0.0117 | 50.7664
1 | 0.19 | 0.00319 | -0.009 | 59.5611
1.5 | 0.2017 | 0.0042 | 0.0018 | 48.0238
2 | 0.2057 | 0.00487 | 0.0143 | 42.2382
2.5 | 0.2276 | 0.00564 | 0.0226 | 40.3546
3 | 0.2659 | 0.00623 | 0.0275 | 42.6806
3.5 | 0.3037 | 0.00688 | 0.0324 | 44.1424
4 | 0.348 | 0.00744 | 0.0361 | 46.7742
4.5 | 0.3922 | 0.00806 | 0.0399 | 48.66
5 | 0.4436 | 0.00854 | 0.0425 | 51.9438
5.5 | 0.4966 | 0.00899 | 0.045 | 55.2392
6 | 0.5511 | 0.00944 | 0.0473 | 58.3792
6.5 | 0.606 | 0.00992 | 0.0498 | 61.0887
7 | 0.659 | 0.01048 | 0.0527 | 62.8817
7.5 | 0.7125 | 0.01108 | 0.0558 | 64.3051
8 | 0.7631 | 0.01183 | 0.0595 | 64.5055
8.5 | 0.8153 | 0.01259 | 0.0633 | 64.7577
9 | 0.8658 | 0.01345 | 0.0676 | 64.3717
9.5 | 0.9136 | 0.01451 | 0.0725 | 62.9635
10 | 0.9529 | 0.016 | 0.0787 | 59.5562
10.5 | 0.9756 | 0.0184 | 0.0867 | 53.0217
11 | 0.9706 | 0.02243 | 0.096 | 43.2724
11.5 | 0.9494 | 0.02781 | 0.1043 | 34.1388
12 | 0.9096 | 0.03483 | 0.1108 | 26.1154
12.5 | 0.8664 | 0.04316 | 0.1137 | 20.0741
13 | 0.8249 | 0.05313 | 0.1122 | 15.5261
13.5 | 0.7911 | 0.06453 | 0.1065 | 12.2594
14 | 0.7652 | 0.07723 | 0.0979 | 9.9081
14.5 | 0.7447 | 0.09049 | 0.089 | 8.2296
15 | 0.7221 | 0.10314 | 0.0815 | 7.0012
15.5 | 0.7007 | 0.11592 | 0.0734 | 6.0447

## 105. Re 10M Mach 0.00 (1)
BIGFOIL.COM POLAR EXPORT
NACA67-115 a=0.0
NACA67-115 a=0.0 |  |  |  | Cl Max: | 1.218 | at alpha= | 13 | deg
JavaFoil+Calcfoil stall+Eppler ext transition |  |  |  | L/D Max: | 99.048 | at alpha= | 8.5 | deg
Re: | 10000000 |  |  | Cd Min: | 0.00369 | at alpha= | 0 | deg
Mach: | 0 |  |  | Cl=0 at alpha= | -0.5 | deg
|  |  |  | @ Cl=0.1, Cd= | 0.0038724
|  |  |  | @ Cl=0.4, Cd= | 0.0057375
|  |  |  | @ Cl=0.6, Cd= | 0.00734
alpha (deg) | Cl | Cd | Cm | Cl/Cd
-18.5 | -0.829 | 0.13185 | 0.021 | -6.286
-18 | -0.849 | 0.1215 | 0.021 | -6.991
-17.5 | -0.865 | 0.11705 | 0.02 | -7.386
-17 | -0.881 | 0.10975 | 0.02 | -8.03
-16.5 | -0.9 | 0.09991 | 0.02 | -9.003
-16 | -0.918 | 0.08996 | 0.02 | -10.199
-15.5 | -0.945 | 0.07341 | 0.021 | -12.874
-15 | -1.076 | 0.02172 | 0.026 | -49.522
-14.5 | -1.095 | 0.01803 | 0.026 | -60.728
-14 | -1.102 | 0.01649 | 0.025 | -66.829
-13.5 | -1.104 | 0.01528 | 0.024 | -72.222
-13 | -1.101 | 0.01448 | 0.023 | -76.009
-12.5 | -1.093 | 0.01386 | 0.021 | -78.883
-12 | -1.082 | 0.013 | 0.02 | -83.274
-11.5 | -1.067 | 0.01244 | 0.019 | -85.761
-11 | -1.047 | 0.01181 | 0.018 | -88.655
-10.5 | -1.023 | 0.01126 | 0.017 | -90.846
-10 | -0.995 | 0.01067 | 0.016 | -93.293
-9.5 | -0.963 | 0.0102 | 0.015 | -94.445
-9 | -0.928 | 0.00972 | 0.014 | -95.399
-8.5 | -0.888 | 0.00935 | 0.012 | -95.029
-8 | -0.846 | 0.00894 | 0.011 | -94.645
-7.5 | -0.801 | 0.00857 | 0.01 | -93.403
-7 | -0.753 | 0.00828 | 0.009 | -90.885
-6.5 | -0.702 | 0.00794 | 0.008 | -88.465
-6 | -0.65 | 0.00767 | 0.006 | -84.74
-5.5 | -0.595 | 0.00739 | 0.005 | -80.533
-5 | -0.539 | 0.00716 | 0.004 | -75.316
-4.5 | -0.481 | 0.00693 | 0.003 | -69.488
-4 | -0.423 | 0.00669 | 0.001 | -63.177
-3.5 | -0.364 | 0.00649 | 0 | -56.031
-3 | -0.304 | 0.00627 | -0.001 | -48.48
-2.5 | -0.244 | 0.00572 | -0.002 | -42.609
-2 | -0.183 | 0.00437 | -0.004 | -41.931
-1.5 | -0.122 | 0.00443 | -0.005 | -27.639
-1 | -0.061 | 0.00431 | -0.006 | -14.221
-0.5 | 0 | 0.00417 | -0.007 | 0.01
0 | 0.061 | 0.00369 | -0.009 | 16.676
0.5 | 0.123 | 0.00398 | -0.01 | 30.816
1 | 0.184 | 0.00384 | -0.011 | 47.913
1.5 | 0.244 | 0.00483 | -0.012 | 50.67
2 | 0.305 | 0.00519 | -0.014 | 58.824
2.5 | 0.365 | 0.00551 | -0.015 | 66.341
3 | 0.425 | 0.0059 | -0.016 | 72.065
3.5 | 0.485 | 0.00641 | -0.017 | 75.623
4 | 0.544 | 0.00706 | -0.019 | 77.058
4.5 | 0.602 | 0.00735 | -0.02 | 81.971
5 | 0.659 | 0.00761 | -0.021 | 86.627
5.5 | 0.715 | 0.00788 | -0.022 | 90.743
6 | 0.769 | 0.00817 | -0.023 | 94.139
6.5 | 0.821 | 0.00848 | -0.025 | 96.923
7 | 0.872 | 0.00882 | -0.026 | 98.805
7.5 | 0.92 | 0.00937 | -0.027 | 98.146
8 | 0.966 | 0.00976 | -0.028 | 98.935
8.5 | 1.009 | 0.01018 | -0.029 | 99.048
9 | 1.048 | 0.01063 | -0.031 | 98.629
9.5 | 1.085 | 0.01111 | -0.032 | 97.638
10 | 1.118 | 0.01162 | -0.033 | 96.217
10.5 | 1.147 | 0.01218 | -0.034 | 94.201
11 | 1.172 | 0.01272 | -0.035 | 92.169
11.5 | 1.194 | 0.01343 | -0.036 | 88.858
12 | 1.207 | 0.01409 | -0.037 | 85.68
12.5 | 1.215 | 0.01474 | -0.038 | 82.436
13 | 1.218 | 0.01549 | -0.04 | 78.624
13.5 | 1.216 | 0.01641 | -0.041 | 74.075
14 | 1.209 | 0.01736 | -0.042 | 69.662
14.5 | 1.198 | 0.01863 | -0.043 | 64.308
15 | 1.181 | 0.02052 | -0.043 | 57.539
15.5 | 1.16 | 0.02237 | -0.044 | 51.85
16 | 1.138 | 0.02399 | -0.045 | 47.428
16.5 | 1.113 | 0.0259 | -0.046 | 42.965
17 | 1.083 | 0.02907 | -0.047 | 37.235
17.5 | 1.03 | 0.03943 | -0.046 | 26.128
18 | 0.914 | 0.09846 | -0.038 | 9.283

## 106. Re 10M Mach 0.00 (2)
BIGFOIL.COM POLAR EXPORT
NACA67-115 a=0.0
NACA67-115 a=0.0 |  |  |  | Cl Max: | 1.5486 | at alpha= | 20 | deg
XFOIL ncrit=9 |  |  |  | L/D Max: | 89.325 | at alpha= | 10 | deg
Re: | 10000000 |  |  | Cd Min: | 0.03254 | at alpha= | 20 | deg
Mach: | 0 |  |  | Cl=0 at alpha= | -0.87582 | deg
|  |  |  | @ Cl=0.1, Cd= | 0.0031387
|  |  |  | @ Cl=0.4, Cd= | 0.0060423
|  |  |  | @ Cl=0.6, Cd= | 0.0074916
alpha (deg) | Cl | Cd | Cm | Cl/Cd
-20 | -1.5334 | 0.02784 | -0.0797 | -55.079
-19.5 | -1.5142 | 0.02596 | -0.0773 | -58.3282
-19 | -1.4925 | 0.02427 | -0.075 | -61.4957
-18.5 | -1.4684 | 0.02278 | -0.0726 | -64.4601
-18 | -1.4394 | 0.02163 | -0.0706 | -66.5465
-17.5 | -1.4126 | 0.02042 | -0.0682 | -69.1773
-17 | -1.387 | 0.01904 | -0.0654 | -72.8466
-16.5 | -1.3549 | 0.01814 | -0.0633 | -74.6913
-16 | -1.3229 | 0.01719 | -0.061 | -76.9575
-15.5 | -1.2921 | 0.01612 | -0.0584 | -80.1551
-15 | -1.2591 | 0.01523 | -0.056 | -82.6724
-14 | -1.1853 | 0.01378 | -0.0521 | -86.016
-13.5 | -1.1467 | 0.01312 | -0.0502 | -87.4009
-13 | -1.1069 | 0.01251 | -0.0485 | -88.4812
-12.5 | -1.0674 | 0.01192 | -0.0466 | -89.547
-12 | -1.0252 | 0.01143 | -0.0451 | -89.6938
-11.5 | -0.9832 | 0.01094 | -0.0435 | -89.872
-11 | -0.9404 | 0.01049 | -0.042 | -89.6473
-10.5 | -0.8973 | 0.00999 | -0.0405 | -89.8198
-10 | -0.8542 | 0.00952 | -0.0389 | -89.7269
-9.5 | -0.8094 | 0.00913 | -0.0375 | -88.6528
-9 | -0.764 | 0.00876 | -0.0363 | -87.2146
-8.5 | -0.7199 | 0.00837 | -0.0347 | -86.0096
-8 | -0.6737 | 0.00805 | -0.0335 | -83.6894
-7.5 | -0.6288 | 0.0077 | -0.032 | -81.6623
-7 | -0.5823 | 0.00743 | -0.0308 | -78.3715
-6.5 | -0.5367 | 0.00713 | -0.0293 | -75.2735
-6 | -0.4898 | 0.0069 | -0.028 | -70.9855
-5.5 | -0.4441 | 0.00663 | -0.0265 | -66.9834
-5 | -0.398 | 0.00641 | -0.0249 | -62.0905
-4.5 | -0.3539 | 0.00622 | -0.0229 | -56.8971
-4 | -0.3049 | 0.00603 | -0.022 | -50.5638
-3.5 | -0.2545 | 0.00582 | -0.0213 | -43.7285
-3 | -0.2043 | 0.00562 | -0.0206 | -36.3523
-2.5 | -0.1555 | 0.00533 | -0.0196 | -29.1745
-2 | -0.1063 | 0.00502 | -0.0188 | -21.1753
-1.5 | -0.059 | 0.00468 | -0.0175 | -12.6068
-1 | -0.0114 | 0.00431 | -0.0163 | -2.645
-0.5 | 0.0345 | 0.0039 | -0.0148 | 8.8462
0 | 0.07 | 0.00332 | -0.0113 | 21.0843
0.5 | 0.1064 | 0.0031 | -0.0078 | 34.3226
1 | 0.1513 | 0.00353 | -0.0061 | 42.8612
1.5 | 0.1859 | 0.00432 | -0.0023 | 43.0324
2 | 0.2303 | 0.00473 | -0.0005 | 48.6892
2.5 | 0.2763 | 0.00509 | 0.0011 | 54.2829
3 | 0.3217 | 0.00543 | 0.0027 | 59.2449
3.5 | 0.3645 | 0.00577 | 0.0049 | 63.1716
4 | 0.401 | 0.00605 | 0.0086 | 66.281
4.5 | 0.439 | 0.00646 | 0.0117 | 67.9567
5 | 0.4825 | 0.00677 | 0.0137 | 71.2703
5.5 | 0.528 | 0.00705 | 0.0152 | 74.8936
6 | 0.5738 | 0.00732 | 0.0166 | 78.388
6.5 | 0.6196 | 0.00762 | 0.0179 | 81.3123
7 | 0.6654 | 0.00791 | 0.0192 | 84.1214
7.5 | 0.7106 | 0.00825 | 0.0206 | 86.1333
8 | 0.7554 | 0.0086 | 0.022 | 87.8372
8.5 | 0.7989 | 0.00902 | 0.0236 | 88.5698
9 | 0.8421 | 0.00946 | 0.0252 | 89.0169
9.5 | 0.8835 | 0.00993 | 0.027 | 88.9728
10 | 0.9263 | 0.01037 | 0.0285 | 89.325
10.5 | 0.9666 | 0.01092 | 0.0305 | 88.5165
11 | 1.008 | 0.01141 | 0.0321 | 88.3436
11.5 | 1.0499 | 0.01192 | 0.0336 | 88.0789
12 | 1.0895 | 0.01249 | 0.0354 | 87.2298
12.5 | 1.1288 | 0.0131 | 0.0372 | 86.1679
13 | 1.1667 | 0.01374 | 0.0391 | 84.9127
13.5 | 1.2025 | 0.01449 | 0.0412 | 82.9883
14 | 1.2375 | 0.01533 | 0.0434 | 80.7241
14.5 | 1.271 | 0.01617 | 0.0457 | 78.6024
15 | 1.304 | 0.01709 | 0.0479 | 76.3019
15.5 | 1.3389 | 0.01789 | 0.0498 | 74.8407
16 | 1.3703 | 0.01888 | 0.052 | 72.5794
16.5 | 1.4005 | 0.01999 | 0.0542 | 70.06
17 | 1.4281 | 0.02121 | 0.0566 | 67.3314
17.5 | 1.4563 | 0.0225 | 0.0586 | 64.7244
18 | 1.4797 | 0.02404 | 0.0612 | 61.5516
18.5 | 1.503 | 0.02568 | 0.0634 | 58.528
19 | 1.5185 | 0.02785 | 0.0662 | 54.5242
19.5 | 1.5378 | 0.02987 | 0.0683 | 51.4831
20 | 1.5486 | 0.03254 | 0.0708 | 47.5907

## 107. Re 10M Mach 0.10 (1)
BIGFOIL.COM POLAR EXPORT
NACA67-115 a=0.0
NACA67-115 a=0.0 |  |  |  | Cl Max: | 1.204 | at alpha= | 12.5 | deg
JavaFoil+Calcfoil stall+Eppler ext transition |  |  |  | L/D Max: | 98.735 | at alpha= | 7 | deg
Re: | 10000000 |  |  | Cd Min: | 0.00371 | at alpha= | 0 | deg
Mach: | 0.1 |  |  | Cl=0 at alpha= | -0.5 | deg
|  |  |  | @ Cl=0.1, Cd= | 0.0039093
|  |  |  | @ Cl=0.4, Cd= | 0.00575
|  |  |  | @ Cl=0.6, Cd= | 0.0073733
alpha (deg) | Cl | Cd | Cm | Cl/Cd
-18 | -0.799 | 0.12886 | 0.02 | -6.202
-17.5 | -0.82 | 0.12165 | 0.02 | -6.739
-17 | -0.839 | 0.11406 | 0.019 | -7.359
-16.5 | -0.859 | 0.10543 | 0.019 | -8.151
-16 | -0.878 | 0.09723 | 0.019 | -9.029
-15.5 | -0.914 | 0.07525 | 0.021 | -12.146
-15 | -0.941 | 0.06224 | 0.022 | -15.112
-14.5 | -1.06 | 0.02044 | 0.025 | -51.838
-14 | -1.078 | 0.01709 | 0.025 | -63.113
-13.5 | -1.084 | 0.01581 | 0.024 | -68.582
-13 | -1.085 | 0.01479 | 0.023 | -73.386
-12.5 | -1.081 | 0.01412 | 0.022 | -76.525
-12 | -1.073 | 0.01322 | 0.02 | -81.18
-11.5 | -1.06 | 0.01262 | 0.019 | -83.939
-11 | -1.042 | 0.01194 | 0.018 | -87.272
-10.5 | -1.02 | 0.01138 | 0.017 | -89.64
-10 | -0.994 | 0.01077 | 0.016 | -92.268
-9.5 | -0.963 | 0.01029 | 0.015 | -93.595
-9 | -0.928 | 0.00982 | 0.014 | -94.551
-8.5 | -0.89 | 0.00942 | 0.012 | -94.461
-8 | -0.848 | 0.00903 | 0.011 | -93.953
-7.5 | -0.803 | 0.00865 | 0.01 | -92.809
-7 | -0.755 | 0.00833 | 0.009 | -90.618
-6.5 | -0.705 | 0.00799 | 0.008 | -88.252
-6 | -0.652 | 0.00769 | 0.006 | -84.869
-5.5 | -0.598 | 0.00743 | 0.005 | -80.449
-5 | -0.541 | 0.00719 | 0.004 | -75.271
-4.5 | -0.483 | 0.00696 | 0.003 | -69.463
-4 | -0.425 | 0.00672 | 0.001 | -63.173
-3.5 | -0.365 | 0.00652 | 0 | -56.037
-3 | -0.305 | 0.0063 | -0.001 | -48.496
-2.5 | -0.245 | 0.00605 | -0.002 | -40.483
-2 | -0.184 | 0.00439 | -0.004 | -41.932
-1.5 | -0.123 | 0.00442 | -0.005 | -27.841
-1 | -0.062 | 0.00431 | -0.006 | -14.301
-0.5 | 0 | 0.00398 | -0.007 | 0.011
0 | 0.062 | 0.00371 | -0.009 | 16.667
0.5 | 0.123 | 0.00403 | -0.01 | 30.623
1 | 0.185 | 0.00383 | -0.011 | 48.281
1.5 | 0.246 | 0.00487 | -0.012 | 50.441
2 | 0.307 | 0.00519 | -0.014 | 59.089
2.5 | 0.367 | 0.00553 | -0.015 | 66.364
3 | 0.427 | 0.00593 | -0.016 | 72.01
3.5 | 0.487 | 0.00642 | -0.017 | 75.917
4 | 0.547 | 0.00709 | -0.019 | 77.042
4.5 | 0.605 | 0.0074 | -0.02 | 81.741
5 | 0.662 | 0.00766 | -0.021 | 86.427
5.5 | 0.718 | 0.00792 | -0.022 | 90.626
6 | 0.772 | 0.00822 | -0.024 | 93.965
6.5 | 0.825 | 0.00849 | -0.025 | 97.164
7 | 0.875 | 0.00886 | -0.026 | 98.735
7.5 | 0.923 | 0.00944 | -0.027 | 97.745
8 | 0.968 | 0.00984 | -0.028 | 98.462
8.5 | 1.011 | 0.01025 | -0.03 | 98.645
9 | 1.05 | 0.01074 | -0.031 | 97.74
9.5 | 1.086 | 0.01123 | -0.032 | 96.64
10 | 1.117 | 0.01173 | -0.033 | 95.291
10.5 | 1.145 | 0.01231 | -0.034 | 93.03
11 | 1.169 | 0.01292 | -0.035 | 90.497
11.5 | 1.188 | 0.01362 | -0.036 | 87.231
12 | 1.199 | 0.01429 | -0.038 | 83.92
12.5 | 1.204 | 0.01498 | -0.039 | 80.427
13 | 1.204 | 0.01578 | -0.04 | 76.303
13.5 | 1.198 | 0.01675 | -0.041 | 71.532
14 | 1.188 | 0.01777 | -0.042 | 66.848
14.5 | 1.17 | 0.01964 | -0.043 | 59.577
15 | 1.149 | 0.0214 | -0.044 | 53.675
15.5 | 1.121 | 0.02414 | -0.044 | 46.442
16 | 1.093 | 0.02621 | -0.045 | 41.704
16.5 | 1.061 | 0.02933 | -0.046 | 36.174
17 | 0.977 | 0.0527 | -0.043 | 18.534
17.5 | 0.907 | 0.0823 | -0.04 | 11.023

## 108. Re 10M Mach 0.10 (2)
BIGFOIL.COM POLAR EXPORT
NACA67-115 a=0.0
NACA67-115 a=0.0 |  |  |  | Cl Max: | 1.5405 | at alpha= | 20 | deg
XFOIL ncrit=9 |  |  |  | L/D Max: | 88.4652 | at alpha= | 10 | deg
Re: | 10000000 |  |  | Cd Min: | 0.03474 | at alpha= | 20 | deg
Mach: | 0.1 |  |  | Cl=0 at alpha= | -0.88319 | deg
|  |  |  | @ Cl=0.1, Cd= | 0.0031385
|  |  |  | @ Cl=0.4, Cd= | 0.0060952
|  |  |  | @ Cl=0.6, Cd= | 0.0075407
alpha (deg) | Cl | Cd | Cm | Cl/Cd
-20 | -1.5268 | 0.02978 | -0.085 | -51.2693
-19.5 | -1.5112 | 0.02749 | -0.0824 | -54.9727
-19 | -1.4906 | 0.02559 | -0.0799 | -58.2493
-18.5 | -1.4695 | 0.02385 | -0.0772 | -61.6143
-18 | -1.4421 | 0.0225 | -0.0749 | -64.0933
-17.5 | -1.4146 | 0.02121 | -0.0723 | -66.695
-17 | -1.3909 | 0.01967 | -0.0692 | -70.7117
-16.5 | -1.3559 | 0.01889 | -0.0672 | -71.7787
-16 | -1.3267 | 0.01768 | -0.0644 | -75.0396
-15.5 | -1.2947 | 0.01668 | -0.0618 | -77.6199
-15 | -1.2623 | 0.01564 | -0.0592 | -80.7097
-14 | -1.1889 | 0.01408 | -0.0548 | -84.4389
-13.5 | -1.151 | 0.01336 | -0.0526 | -86.1527
-13 | -1.1106 | 0.01272 | -0.0508 | -87.3113
-12.5 | -1.0706 | 0.01211 | -0.0488 | -88.4063
-12 | -1.0288 | 0.01158 | -0.047 | -88.8428
-11.5 | -0.986 | 0.01108 | -0.0454 | -88.9892
-11 | -0.9429 | 0.01061 | -0.0437 | -88.869
-10.5 | -0.8993 | 0.01011 | -0.0421 | -88.9515
-10 | -0.8556 | 0.00962 | -0.0405 | -88.9397
-9.5 | -0.8111 | 0.00921 | -0.039 | -88.0673
-9 | -0.765 | 0.00884 | -0.0377 | -86.5385
-8.5 | -0.7202 | 0.00844 | -0.0362 | -85.3318
-8 | -0.6743 | 0.0081 | -0.0348 | -83.2469
-7.5 | -0.6286 | 0.00775 | -0.0333 | -81.1097
-7 | -0.582 | 0.00747 | -0.0319 | -77.9116
-6.5 | -0.5358 | 0.00717 | -0.0305 | -74.728
-6 | -0.4887 | 0.00694 | -0.0292 | -70.4179
-5.5 | -0.4424 | 0.00666 | -0.0277 | -66.4264
-5 | -0.3956 | 0.00643 | -0.0262 | -61.5241
-4.5 | -0.3509 | 0.00622 | -0.0242 | -56.4148
-4 | -0.304 | 0.00605 | -0.0227 | -50.2479
-3.5 | -0.2536 | 0.00583 | -0.022 | -43.4991
-3 | -0.2035 | 0.00563 | -0.0212 | -36.1456
-2 | -0.1054 | 0.00503 | -0.0192 | -20.9543
-1.5 | -0.0582 | 0.00468 | -0.0179 | -12.4359
-1 | -0.0107 | 0.00431 | -0.0166 | -2.4826
-0.5 | 0.0351 | 0.0039 | -0.015 | 9
0 | 0.0706 | 0.0033 | -0.0114 | 21.3939
0.5 | 0.107 | 0.0031 | -0.0079 | 34.5161
1 | 0.1521 | 0.00352 | -0.0061 | 43.2102
1.5 | 0.1862 | 0.00432 | -0.0022 | 43.1019
2 | 0.2304 | 0.00474 | -0.0002 | 48.6076
2.5 | 0.2761 | 0.0051 | 0.0015 | 54.1373
3 | 0.3212 | 0.00544 | 0.0033 | 59.0441
3.5 | 0.3614 | 0.00577 | 0.0061 | 62.6343
4 | 0.3986 | 0.00608 | 0.0096 | 65.5592
4.5 | 0.4373 | 0.0065 | 0.0127 | 67.2769
5 | 0.4812 | 0.00681 | 0.0147 | 70.6608
5.5 | 0.5268 | 0.00709 | 0.0162 | 74.3018
6 | 0.5733 | 0.00736 | 0.0176 | 77.894
6.5 | 0.6191 | 0.00767 | 0.019 | 80.7171
7 | 0.6655 | 0.00797 | 0.0203 | 83.5006
7.5 | 0.711 | 0.00832 | 0.0217 | 85.4567
8 | 0.7556 | 0.00868 | 0.0232 | 87.0507
8.5 | 0.7998 | 0.0091 | 0.0248 | 87.8901
9 | 0.8425 | 0.00957 | 0.0266 | 88.0355
9.5 | 0.885 | 0.01003 | 0.0284 | 88.2353
10 | 0.928 | 0.01049 | 0.03 | 88.4652
10.5 | 0.9681 | 0.01106 | 0.0321 | 87.5316
11 | 1.0107 | 0.01154 | 0.0337 | 87.5823
11.5 | 1.0521 | 0.01208 | 0.0354 | 87.0944
12 | 1.0921 | 0.01268 | 0.0373 | 86.1278
12.5 | 1.1321 | 0.01331 | 0.0391 | 85.0563
13 | 1.1688 | 0.01401 | 0.0414 | 83.4261
13.5 | 1.2057 | 0.01478 | 0.0435 | 81.5765
14 | 1.239 | 0.01571 | 0.0461 | 78.867
14.5 | 1.2752 | 0.0165 | 0.0482 | 77.2848
15 | 1.307 | 0.0175 | 0.0507 | 74.6857
15.5 | 1.3432 | 0.01831 | 0.0525 | 73.3588
16 | 1.373 | 0.01943 | 0.0551 | 70.6639
16.5 | 1.4033 | 0.02062 | 0.0574 | 68.0553
17 | 1.4306 | 0.02193 | 0.06 | 65.2348
17.5 | 1.4565 | 0.02342 | 0.0625 | 62.1904
18 | 1.4798 | 0.02508 | 0.0651 | 59.0032
18.5 | 1.5029 | 0.02686 | 0.0674 | 55.9531
19 | 1.5162 | 0.02931 | 0.0703 | 51.7298
19.5 | 1.533 | 0.03164 | 0.0726 | 48.4513
20 | 1.5405 | 0.03474 | 0.0752 | 44.3437

## 109. Re 10M Mach 0.25 (1)
BIGFOIL.COM POLAR EXPORT
NACA67-115 a=0.0
NACA67-115 a=0.0 |  |  |  | Cl Max: | 1.139 | at alpha= | 11.5 | deg
JavaFoil+Calcfoil stall+Eppler ext transition |  |  |  | L/D Max: | 95.654 | at alpha= | 6.5 | deg
Re: | 10000000 |  |  | Cd Min: | 0.00374 | at alpha= | 0 | deg
Mach: | 0.25 |  |  | Cl=0 at alpha= | -0.5 | deg
|  |  |  | @ Cl=0.1, Cd= | 0.00411
|  |  |  | @ Cl=0.4, Cd= | 0.0058197
|  |  |  | @ Cl=0.6, Cd= | 0.12269
alpha (deg) | Cl | Cd | Cm | Cl/Cd
-16 | -0.586 | 0.11511 | 0.017 | -5.095
-15.5 | -0.632 | 0.11098 | 0.016 | -5.693
-15 | -0.675 | 0.1026 | 0.016 | -6.58
-14.5 | -0.714 | 0.09604 | 0.016 | -7.431
-14 | -0.752 | 0.08588 | 0.016 | -8.752
-13.5 | -0.785 | 0.07667 | 0.016 | -10.245
-13 | -0.811 | 0.07065 | 0.016 | -11.483
-12.5 | -0.972 | 0.0163 | 0.022 | -59.612
-12 | -0.989 | 0.0148 | 0.021 | -66.832
-11.5 | -0.996 | 0.01396 | 0.02 | -71.367
-11 | -0.997 | 0.01303 | 0.019 | -76.533
-10.5 | -0.99 | 0.01229 | 0.018 | -80.552
-10 | -0.975 | 0.01165 | 0.016 | -83.707
-9.5 | -0.954 | 0.01091 | 0.015 | -87.468
-9 | -0.927 | 0.01036 | 0.014 | -89.495
-8.5 | -0.895 | 0.00988 | 0.013 | -90.58
-8 | -0.857 | 0.00942 | 0.012 | -90.98
-7.5 | -0.815 | 0.009 | 0.01 | -90.543
-7 | -0.768 | 0.00864 | 0.009 | -88.981
-6.5 | -0.719 | 0.00826 | 0.008 | -86.999
-6 | -0.666 | 0.00795 | 0.007 | -83.786
-5.5 | -0.612 | 0.00762 | 0.005 | -80.269
-5 | -0.554 | 0.00735 | 0.004 | -75.458
-4.5 | -0.496 | 0.0071 | 0.003 | -69.753
-4 | -0.436 | 0.00685 | 0.002 | -63.601
-3.5 | -0.375 | 0.00663 | 0 | -56.575
-3 | -0.313 | 0.00642 | -0.001 | -48.818
-2.5 | -0.251 | 0.00622 | -0.002 | -40.411
-2 | -0.189 | 0.00526 | -0.004 | -35.948
-1.5 | -0.126 | 0.00417 | -0.005 | -30.306
-1 | -0.063 | 0.00411 | -0.006 | -15.383
-0.5 | 0 | 0.004 | -0.008 | 0.011
0 | 0.063 | 0.00374 | -0.009 | 16.951
0.5 | 0.127 | 0.00438 | -0.01 | 28.921
1 | 0.19 | 0.00457 | -0.011 | 41.499
1.5 | 0.252 | 0.00496 | -0.013 | 50.881
2 | 0.315 | 0.00531 | -0.014 | 59.284
2.5 | 0.377 | 0.00565 | -0.015 | 66.736
3 | 0.438 | 0.0061 | -0.017 | 71.865
3.5 | 0.5 | 0.00658 | -0.018 | 75.949
4 | 0.561 | 0.00727 | -0.019 | 77.11
4.5 | 0.62 | 0.0076 | -0.02 | 81.56
5 | 0.678 | 0.00786 | -0.022 | 86.273
5.5 | 0.735 | 0.00815 | -0.023 | 90.193
6 | 0.79 | 0.00845 | -0.024 | 93.505
6.5 | 0.842 | 0.00881 | -0.025 | 95.654
7 | 0.892 | 0.00942 | -0.027 | 94.68
7.5 | 0.939 | 0.00984 | -0.028 | 95.354
8 | 0.982 | 0.01031 | -0.029 | 95.241
8.5 | 1.02 | 0.01081 | -0.03 | 94.427
9 | 1.055 | 0.01131 | -0.032 | 93.239
9.5 | 1.084 | 0.01188 | -0.033 | 91.253
10 | 1.107 | 0.01248 | -0.034 | 88.703
10.5 | 1.125 | 0.01318 | -0.035 | 85.296
11 | 1.136 | 0.01388 | -0.036 | 81.805
11.5 | 1.139 | 0.01484 | -0.037 | 76.786
12 | 1.13 | 0.01578 | -0.038 | 71.623
12.5 | 1.111 | 0.01682 | -0.04 | 66.036
13 | 1.081 | 0.01813 | -0.041 | 59.66
13.5 | 1.04 | 0.02046 | -0.041 | 50.835
14 | 0.987 | 0.02433 | -0.042 | 40.553
14.5 | 0.832 | 0.07173 | -0.034 | 11.597
15 | 0.764 | 0.09081 | -0.031 | 8.408
15.5 | 0.703 | 0.1042 | -0.029 | 6.745
16 | 0.641 | 0.11607 | -0.028 | 5.527
16.5 | 0.58 | 0.12269 | -0.028 | 4.729

## 110. Re 10M Mach 0.25 (2)
BIGFOIL.COM POLAR EXPORT
NACA67-115 a=0.0
NACA67-115 a=0.0 |  |  |  | Cl Max: | 1.4577 | at alpha= | 18.5 | deg
XFOIL ncrit=9 |  |  |  | L/D Max: | 83.8722 | at alpha= | 9.5 | deg
Re: | 10000000 |  |  | Cd Min: | 0.0604 | at alpha= | -20 | deg
Mach: | 0.25 |  |  | Cl=0 at alpha= | -0.93031 | deg
|  |  |  | @ Cl=0.1, Cd= | 0.003084
|  |  |  | @ Cl=0.4, Cd= | 0.0063833
|  |  |  | @ Cl=0.6, Cd= | 0.0078376
alpha (deg) | Cl | Cd | Cm | Cl/Cd
-20 | -1.3041 | 0.0604 | -0.1043 | -21.5911
-19.5 | -1.3376 | 0.05059 | -0.1075 | -26.44
-19 | -1.3623 | 0.04295 | -0.1077 | -31.7183
-18.5 | -1.3768 | 0.03716 | -0.1057 | -37.0506
-18 | -1.3783 | 0.03287 | -0.1026 | -41.9319
-17.5 | -1.3772 | 0.02917 | -0.0985 | -47.2129
-17 | -1.3727 | 0.02591 | -0.0939 | -52.9795
-16.5 | -1.3489 | 0.02396 | -0.0902 | -56.298
-16 | -1.3301 | 0.0218 | -0.0857 | -61.0138
-15.5 | -1.3057 | 0.01997 | -0.0814 | -65.3831
-15 | -1.2726 | 0.01874 | -0.0779 | -67.9082
-14.5 | -1.243 | 0.01722 | -0.0738 | -72.1835
-14 | -1.2089 | 0.01598 | -0.0702 | -75.6508
-13.5 | -1.1705 | 0.01498 | -0.067 | -78.1375
-13 | -1.1302 | 0.0141 | -0.064 | -80.156
-12.5 | -1.0892 | 0.01327 | -0.0611 | -82.0799
-12 | -1.0465 | 0.01257 | -0.0584 | -83.2538
-11.5 | -1.0019 | 0.01194 | -0.056 | -83.9112
-11 | -0.9575 | 0.01131 | -0.0536 | -84.6596
-10.5 | -0.9107 | 0.01079 | -0.0516 | -84.4022
-10 | -0.8645 | 0.01025 | -0.0495 | -84.3415
-9.5 | -0.8186 | 0.00974 | -0.0473 | -84.0452
-9 | -0.7716 | 0.00926 | -0.0454 | -83.3261
-8.5 | -0.7236 | 0.00886 | -0.0437 | -81.6704
-8 | -0.6769 | 0.00843 | -0.0417 | -80.2966
-7.5 | -0.6286 | 0.00807 | -0.0401 | -77.8934
-7 | -0.581 | 0.00773 | -0.0383 | -75.1617
-6.5 | -0.5327 | 0.0074 | -0.0367 | -71.9865
-6 | -0.4835 | 0.00713 | -0.0353 | -67.8121
-5.5 | -0.4345 | 0.00684 | -0.0338 | -63.5234
-5 | -0.3854 | 0.00658 | -0.0323 | -58.5714
-4.5 | -0.3367 | 0.00633 | -0.0308 | -53.1912
-4 | -0.2884 | 0.00609 | -0.0292 | -47.3563
-3.5 | -0.2425 | 0.00587 | -0.027 | -41.3118
-3 | -0.1968 | 0.0057 | -0.0248 | -34.5263
-2.5 | -0.1483 | 0.00542 | -0.0232 | -27.3616
-2 | -0.1001 | 0.00508 | -0.0217 | -19.7047
-1.5 | -0.053 | 0.00473 | -0.0199 | -11.2051
-1 | -0.0063 | 0.00434 | -0.0181 | -1.4516
-0.5 | 0.0389 | 0.00388 | -0.016 | 10.0258
0 | 0.0737 | 0.00317 | -0.0119 | 23.2492
0.5 | 0.1104 | 0.00305 | -0.0081 | 36.1967
1 | 0.1559 | 0.0035 | -0.0061 | 44.5429
1.5 | 0.1869 | 0.00433 | -0.001 | 43.164
2 | 0.2294 | 0.00478 | 0.0017 | 47.9916
2.5 | 0.2731 | 0.00515 | 0.0041 | 53.0291
3 | 0.3092 | 0.00547 | 0.0083 | 56.5265
3.5 | 0.3466 | 0.00587 | 0.0122 | 59.046
4 | 0.388 | 0.00625 | 0.0151 | 62.08
4.5 | 0.4285 | 0.0067 | 0.0181 | 63.9552
5 | 0.4751 | 0.00702 | 0.0199 | 67.6781
5.5 | 0.5219 | 0.00734 | 0.0217 | 71.1035
6 | 0.5703 | 0.00763 | 0.0231 | 74.7444
6.5 | 0.6175 | 0.00796 | 0.0248 | 77.5754
7 | 0.6656 | 0.0083 | 0.0263 | 80.1928
7.5 | 0.7128 | 0.00868 | 0.0279 | 82.1198
8 | 0.758 | 0.00913 | 0.0299 | 83.023
8.5 | 0.8034 | 0.00961 | 0.0319 | 83.6004
9 | 0.8478 | 0.01013 | 0.034 | 83.692
9.5 | 0.8924 | 0.01064 | 0.0361 | 83.8722
10 | 0.9362 | 0.01121 | 0.0384 | 83.5147
10.5 | 0.9792 | 0.01179 | 0.0408 | 83.0534
11 | 1.0232 | 0.01237 | 0.0429 | 82.7162
11.5 | 1.0649 | 0.01307 | 0.0455 | 81.4767
12 | 1.1061 | 0.01381 | 0.048 | 80.0941
13 | 1.1817 | 0.01565 | 0.054 | 75.508
13.5 | 1.2196 | 0.01657 | 0.0569 | 73.6029
14 | 1.2559 | 0.01764 | 0.06 | 71.1961
14.5 | 1.2892 | 0.01885 | 0.0633 | 68.3926
15 | 1.3232 | 0.02009 | 0.0664 | 65.8636
15.5 | 1.3554 | 0.02145 | 0.0696 | 63.1888
16 | 1.3804 | 0.02325 | 0.0734 | 59.372
16.5 | 1.4049 | 0.02522 | 0.0769 | 55.7058
17 | 1.4263 | 0.02741 | 0.0804 | 52.0358
17.5 | 1.4452 | 0.02997 | 0.0837 | 48.2216
18 | 1.4565 | 0.03315 | 0.087 | 43.9367
18.5 | 1.4577 | 0.03738 | 0.09 | 38.9968
19 | 1.4463 | 0.04296 | 0.0923 | 33.6662
19.5 | 1.4525 | 0.04759 | 0.0932 | 30.5211
20 | 1.4398 | 0.05435 | 0.093 | 26.4913

## 111. Re 10M Mach 0.50 (1)
BIGFOIL.COM POLAR EXPORT
NACA67-115 a=0.0
NACA67-115 a=0.0 |  |  |  | Cl Max: | 1.134 | at alpha= | 20 | deg
JavaFoil+Calcfoil stall+Eppler ext transition |  |  |  | L/D Max: | 87.151 | at alpha= | 6 | deg
Re: | 10000000 |  |  | Cd Min: | 0.00375 | at alpha= | -0.5 | deg
Mach: | 0.5 |  |  | Cl=0 at alpha= | -0.5 | deg
|  |  |  | @ Cl=0.1, Cd= | 0.0043179
|  |  |  | @ Cl=0.4, Cd= | 0.0061216
|  |  |  | @ Cl=0.6, Cd= | 0.0080488
alpha (deg) | Cl | Cd | Cm | Cl/Cd
-20 | -1.094 | 0.14008 | 0.029 | -7.806
-19.5 | -1.063 | 0.13639 | 0.028 | -7.796
-19 | -1.027 | 0.13878 | 0.025 | -7.402
-18.5 | -0.999 | 0.13333 | 0.024 | -7.491
-18 | -0.969 | 0.12951 | 0.023 | -7.485
-17.5 | -0.951 | 0.12433 | 0.024 | -7.646
-17 | -0.92 | 0.12077 | 0.022 | -7.619
-16.5 | -0.889 | 0.11653 | 0.02 | -7.63
-16 | -0.86 | 0.11306 | 0.019 | -7.603
-15.5 | -0.833 | 0.1056 | 0.018 | -7.885
-15 | -0.807 | 0.10987 | 0.018 | -7.343
-14.5 | -0.779 | 0.1036 | 0.017 | -7.521
-14 | -0.751 | 0.09775 | 0.016 | -7.678
-13.5 | -0.726 | 0.08702 | 0.016 | -8.345
-13 | -0.698 | 0.08247 | 0.015 | -8.468
-12.5 | -0.785 | 0.02207 | 0.024 | -35.58
-12 | -0.639 | 0.08568 | 0.012 | -7.463
-11.5 | -0.613 | 0.07641 | 0.012 | -8.024
-11 | -0.587 | 0.06904 | 0.012 | -8.505
-10.5 | -0.665 | 0.01694 | 0.019 | -39.267
-10 | -0.53 | 0.06605 | 0.01 | -8.017
-9.5 | -0.5 | 0.07097 | 0.008 | -7.043
-9 | -0.476 | 0.05599 | 0.009 | -8.501
-8.5 | -0.446 | 0.0565 | 0.007 | -7.897
-8 | -0.419 | 0.05125 | 0.007 | -8.183
-7.5 | -0.749 | 0.01154 | 0.011 | -64.911
-7 | -0.774 | 0.01043 | 0.01 | -74.175
-6.5 | -0.754 | 0.00971 | 0.009 | -77.722
-6 | -0.716 | 0.00919 | 0.007 | -77.899
-5.5 | -0.666 | 0.00868 | 0.006 | -76.706
-5 | -0.609 | 0.00824 | 0.005 | -73.824
-4.5 | -0.546 | 0.00791 | 0.003 | -69.058
-4 | -0.482 | 0.00759 | 0.002 | -63.507
-3.5 | -0.416 | 0.00726 | 0 | -57.251
-3 | -0.348 | 0.007 | -0.001 | -49.712
-2.5 | -0.279 | 0.00671 | -0.003 | -41.605
-2 | -0.21 | 0.00566 | -0.004 | -37.098
-1.5 | -0.14 | 0.00482 | -0.005 | -29.146
-1 | -0.07 | 0.00406 | -0.007 | -17.355
-0.5 | 0 | 0.00375 | -0.008 | 0.013
0 | 0.071 | 0.00409 | -0.01 | 17.252
0.5 | 0.141 | 0.00464 | -0.011 | 30.375
1 | 0.211 | 0.0049 | -0.013 | 43.129
1.5 | 0.281 | 0.0054 | -0.014 | 51.951
2 | 0.35 | 0.00581 | -0.016 | 60.174
2.5 | 0.419 | 0.00624 | -0.017 | 67.076
3 | 0.487 | 0.00691 | -0.018 | 70.527
3.5 | 0.555 | 0.00776 | -0.02 | 71.511
4 | 0.622 | 0.00819 | -0.021 | 75.853
4.5 | 0.686 | 0.00855 | -0.023 | 80.284
5 | 0.748 | 0.00892 | -0.024 | 83.801
5.5 | 0.805 | 0.00937 | -0.026 | 85.93
6 | 0.856 | 0.00983 | -0.027 | 87.151
6.5 | 0.899 | 0.0107 | -0.028 | 83.974
7 | 0.927 | 0.01144 | -0.03 | 81.044
7.5 | 0.932 | 0.01223 | -0.031 | 76.195
8 | 0.876 | 0.01344 | -0.032 | 65.195
8.5 | 0.608 | 0.01427 | -0.034 | 42.621
9 | 0.532 | 0.05735 | -0.02 | 9.274
9.5 | 0.671 | 0.01624 | -0.036 | 41.343
10 | 0.584 | 0.06627 | -0.02 | 8.811
10.5 | 0.61 | 0.07491 | -0.02 | 8.149
11 | 0.766 | 0.01899 | -0.04 | 40.348
11.5 | 0.676 | 0.06965 | -0.027 | 9.708
12 | 0.695 | 0.08089 | -0.024 | 8.596
12.5 | 0.722 | 0.0892 | -0.025 | 8.094
13 | 0.787 | 0.06197 | -0.035 | 12.697
13.5 | 0.782 | 0.08712 | -0.029 | 8.98
14 | 0.804 | 0.09908 | -0.027 | 8.116
14.5 | 0.834 | 0.10405 | -0.029 | 8.017
15 | 0.858 | 0.10203 | -0.029 | 8.414
15.5 | 0.885 | 0.11077 | -0.029 | 7.986
16 | 0.916 | 0.11475 | -0.032 | 7.979
16.5 | 0.952 | 0.11312 | -0.036 | 8.416
17 | 0.98 | 0.11908 | -0.037 | 8.232
17.5 | 0.994 | 0.1265 | -0.034 | 7.861
18 | 1.026 | 0.13068 | -0.036 | 7.85
18.5 | 1.063 | 0.12922 | -0.04 | 8.223
19 | 1.095 | 0.13179 | -0.042 | 8.306
19.5 | 1.106 | 0.16214 | -0.039 | 6.819
20 | 1.134 | 0.16623 | -0.04 | 6.822

## 112. Re 10M Mach 0.50 (2)
BIGFOIL.COM POLAR EXPORT
NACA67-115 a=0.0
NACA67-115 a=0.0 |  |  |  | Cl Max: | 0.995 | at alpha= | 10.5 | deg
XFOIL ncrit=9 |  |  |  | L/D Max: | 68.3127 | at alpha= | 8.5 | deg
Re: | 10000000 |  |  | Cd Min: | 0.11962 | at alpha= | -15 | deg
Mach: | 0.5 |  |  | Cl=0 at alpha= | -1.5013 | deg
|  |  |  | @ Cl=0.1, Cd= | 0.0028663
|  |  |  | @ Cl=0.4, Cd= | 0.0078132
|  |  |  | @ Cl=0.6, Cd= | 0.009399
alpha (deg) | Cl | Cd | Cm | Cl/Cd
-15 | -0.5326 | 0.11962 | -0.0808 | -4.4524
-14.5 | -0.5476 | 0.10757 | -0.0884 | -5.0906
-14 | -0.5679 | 0.09521 | -0.0962 | -5.9647
-13.5 | -0.5922 | 0.08242 | -0.1045 | -7.1851
-13 | -0.6059 | 0.06898 | -0.1137 | -8.7837
-12.5 | -0.6316 | 0.05646 | -0.1226 | -11.1867
-12 | -0.666 | 0.04665 | -0.1262 | -14.2765
-11.5 | -0.7071 | 0.03849 | -0.1247 | -18.371
-11 | -0.7552 | 0.03125 | -0.1188 | -24.1664
-10.5 | -0.7976 | 0.02492 | -0.1098 | -32.0064
-10 | -0.8268 | 0.0193 | -0.0994 | -42.8394
-9.5 | -0.8257 | 0.01458 | -0.0902 | -56.6324
-9 | -0.7947 | 0.01217 | -0.0825 | -65.2999
-8.5 | -0.7463 | 0.01102 | -0.077 | -67.7223
-8 | -0.6915 | 0.01029 | -0.0727 | -67.2012
-7.5 | -0.6364 | 0.00968 | -0.0688 | -65.7438
-7 | -0.5803 | 0.00914 | -0.0655 | -63.4902
-6.5 | -0.5239 | 0.00865 | -0.0626 | -60.5665
-6 | -0.4678 | 0.00821 | -0.0599 | -56.9793
-5.5 | -0.4099 | 0.00784 | -0.0578 | -52.2832
-5 | -0.3539 | 0.00746 | -0.0555 | -47.4397
-4.5 | -0.297 | 0.00714 | -0.0536 | -41.5966
-4 | -0.2408 | 0.00681 | -0.0517 | -35.3598
-3.5 | -0.1857 | 0.0065 | -0.0497 | -28.5692
-3 | -0.1301 | 0.00621 | -0.0479 | -20.9501
-2.5 | -0.0814 | 0.00584 | -0.0449 | -13.9384
-2 | -0.0373 | 0.00536 | -0.0409 | -6.959
-1.5 | 0.0001 | 0.00487 | -0.0356 | 0.020534
-1 | 0.0234 | 0.00443 | -0.0271 | 5.2822
-0.5 | 0.0586 | 0.00386 | -0.0212 | 15.1813
0 | 0.0823 | 0.00283 | -0.0132 | 29.0813
0.5 | 0.1262 | 0.00292 | -0.0091 | 43.2192
1 | 0.1718 | 0.00347 | -0.0054 | 49.5101
3 | 0.2646 | 0.00612 | 0.0277 | 43.2353
3.5 | 0.3064 | 0.00671 | 0.0319 | 45.6632
4 | 0.3522 | 0.00726 | 0.0354 | 48.5124
4.5 | 0.3996 | 0.00781 | 0.0387 | 51.1652
5 | 0.4521 | 0.00823 | 0.0411 | 54.9332
5.5 | 0.5071 | 0.00862 | 0.0433 | 58.8283
6 | 0.5599 | 0.00909 | 0.046 | 61.5952
6.5 | 0.6157 | 0.00952 | 0.0483 | 64.6744
7 | 0.6694 | 0.01005 | 0.0512 | 66.607
7.5 | 0.7212 | 0.01068 | 0.0546 | 67.5281
8 | 0.7735 | 0.01137 | 0.0582 | 68.0299
8.5 | 0.8259 | 0.01209 | 0.062 | 68.3127
9 | 0.8786 | 0.01289 | 0.0661 | 68.1614
9.5 | 0.9263 | 0.01395 | 0.0711 | 66.4014
10 | 0.97 | 0.01528 | 0.077 | 63.4817
10.5 | 0.995 | 0.01752 | 0.085 | 56.7922
11 | 0.9906 | 0.02139 | 0.0947 | 46.3114
11.5 | 0.9609 | 0.02703 | 0.104 | 35.5494
12 | 0.9207 | 0.03388 | 0.1109 | 27.1753
12.5 | 0.8795 | 0.04193 | 0.1142 | 20.9754
13.5 | 0.8063 | 0.06251 | 0.1083 | 12.8987
14 | 0.7791 | 0.07496 | 0.1001 | 10.3935
14.5 | 0.759 | 0.08799 | 0.0912 | 8.626
15 | 0.7398 | 0.10031 | 0.0838 | 7.3751
15.5 | 0.7205 | 0.11266 | 0.0761 | 6.3953

## 113. Re 12M Mach 0.00 (1)
BIGFOIL.COM POLAR EXPORT
NACA67-115 a=0.0
NACA67-115 a=0.0 |  |  |  | Cl Max: | 1.219 | at alpha= | 13 | deg
JavaFoil+Calcfoil stall+Eppler ext transition |  |  |  | L/D Max: | 102.503 | at alpha= | 8.5 | deg
Re: | 12000000 |  |  | Cd Min: | 0.00404 | at alpha= | 1 | deg
Mach: | 0 |  |  | Cl=0 at alpha= | -0.5 | deg
|  |  |  | @ Cl=0.1, Cd= | 0.0044056
|  |  |  | @ Cl=0.4, Cd= | 0.005795
|  |  |  | @ Cl=0.6, Cd= | 0.0071383
alpha (deg) | Cl | Cd | Cm | Cl/Cd
-18.5 | -0.83 | 0.12893 | 0.021 | -6.441
-18 | -0.852 | 0.11816 | 0.021 | -7.208
-17.5 | -0.867 | 0.11411 | 0.021 | -7.597
-17 | -0.884 | 0.10601 | 0.021 | -8.343
-16.5 | -0.902 | 0.09718 | 0.021 | -9.284
-16 | -0.928 | 0.08198 | 0.021 | -11.316
-15.5 | -0.991 | 0.04774 | 0.024 | -20.758
-15 | -1.079 | 0.02061 | 0.026 | -52.361
-14.5 | -1.097 | 0.01714 | 0.026 | -64.022
-14 | -1.103 | 0.0158 | 0.025 | -69.833
-13.5 | -1.105 | 0.01481 | 0.024 | -74.6
-13 | -1.102 | 0.01397 | 0.023 | -78.898
-12.5 | -1.094 | 0.0134 | 0.021 | -81.647
-12 | -1.083 | 0.01256 | 0.02 | -86.275
-11.5 | -1.068 | 0.01202 | 0.019 | -88.831
-11 | -1.048 | 0.01142 | 0.018 | -91.797
-10.5 | -1.024 | 0.01091 | 0.017 | -93.823
-10 | -0.996 | 0.01035 | 0.016 | -96.22
-9.5 | -0.964 | 0.00987 | 0.015 | -97.639
-9 | -0.928 | 0.00945 | 0.014 | -98.192
-8.5 | -0.889 | 0.00904 | 0.012 | -98.407
-8 | -0.847 | 0.00865 | 0.011 | -97.831
-7.5 | -0.801 | 0.00836 | 0.01 | -95.878
-7 | -0.753 | 0.00805 | 0.009 | -93.583
-6.5 | -0.703 | 0.0077 | 0.008 | -91.26
-6 | -0.65 | 0.00745 | 0.006 | -87.197
-5.5 | -0.596 | 0.00718 | 0.005 | -82.888
-5 | -0.539 | 0.00694 | 0.004 | -77.65
-4.5 | -0.482 | 0.00673 | 0.003 | -71.567
-4 | -0.423 | 0.0065 | 0.001 | -65.063
-3.5 | -0.364 | 0.00634 | 0 | -57.361
-3 | -0.304 | 0.00619 | -0.001 | -49.125
-2.5 | -0.244 | 0.00526 | -0.002 | -46.339
-2 | -0.183 | 0.00519 | -0.004 | -35.305
-1.5 | -0.122 | 0.00505 | -0.005 | -24.244
-1 | -0.061 | 0.0052 | -0.006 | -11.784
-0.5 | 0 | 0.00497 | -0.007 | 0.009
0 | 0.061 | 0.0045 | -0.009 | 13.659
0.5 | 0.123 | 0.00435 | -0.01 | 28.197
1 | 0.184 | 0.00404 | -0.011 | 45.572
1.5 | 0.245 | 0.00499 | -0.012 | 48.97
2 | 0.305 | 0.00523 | -0.014 | 58.293
2.5 | 0.365 | 0.00555 | -0.015 | 65.849
3 | 0.425 | 0.00597 | -0.016 | 71.296
3.5 | 0.485 | 0.00628 | -0.017 | 77.301
4 | 0.544 | 0.00692 | -0.019 | 78.636
4.5 | 0.603 | 0.00715 | -0.02 | 84.235
5 | 0.659 | 0.0074 | -0.021 | 89.113
5.5 | 0.715 | 0.00765 | -0.022 | 93.483
6 | 0.77 | 0.0079 | -0.023 | 97.456
6.5 | 0.822 | 0.00821 | -0.025 | 100.082
7 | 0.872 | 0.00856 | -0.026 | 101.929
7.5 | 0.921 | 0.00907 | -0.027 | 101.471
8 | 0.966 | 0.00946 | -0.028 | 102.193
8.5 | 1.009 | 0.00985 | -0.029 | 102.503
9 | 1.049 | 0.01029 | -0.031 | 101.899
9.5 | 1.086 | 0.01076 | -0.032 | 100.901
10 | 1.118 | 0.01127 | -0.033 | 99.241
10.5 | 1.148 | 0.0118 | -0.034 | 97.234
11 | 1.173 | 0.01229 | -0.035 | 95.43
11.5 | 1.194 | 0.01299 | -0.036 | 91.947
12 | 1.208 | 0.01367 | -0.037 | 88.383
12.5 | 1.216 | 0.01425 | -0.039 | 85.35
13 | 1.219 | 0.01503 | -0.04 | 81.095
13.5 | 1.217 | 0.01584 | -0.041 | 76.818
14 | 1.21 | 0.01673 | -0.042 | 72.33
14.5 | 1.199 | 0.01793 | -0.043 | 66.898
15 | 1.183 | 0.01961 | -0.044 | 60.296
15.5 | 1.162 | 0.02159 | -0.044 | 53.798
16 | 1.14 | 0.02274 | -0.045 | 50.15
16.5 | 1.116 | 0.02451 | -0.046 | 45.518
17 | 1.087 | 0.0272 | -0.047 | 39.951
17.5 | 1.047 | 0.03334 | -0.047 | 31.39
18 | 0.92 | 0.09286 | -0.039 | 9.908

## 114. Re 12M Mach 0.00 (2)
BIGFOIL.COM POLAR EXPORT
NACA67-115 a=0.0
NACA67-115 a=0.0 |  |  |  | Cl Max: | 1.5662 | at alpha= | 20 | deg
XFOIL ncrit=9 |  |  |  | L/D Max: | 92.8304 | at alpha= | 9.5 | deg
Re: | 12000000 |  |  | Cd Min: | 0.03135 | at alpha= | 20 | deg
Mach: | 0 |  |  | Cl=0 at alpha= | -0.89871 | deg
|  |  |  | @ Cl=0.1, Cd= | 0.0035871
|  |  |  | @ Cl=0.4, Cd= | 0.0058881
|  |  |  | @ Cl=0.6, Cd= | 0.0072102
alpha (deg) | Cl | Cd | Cm | Cl/Cd
-20 | -1.5562 | 0.02637 | -0.0777 | -59.014
-19.5 | -1.5357 | 0.02458 | -0.0753 | -62.4776
-19 | -1.5132 | 0.02301 | -0.0729 | -65.7627
-18.5 | -1.4884 | 0.02161 | -0.0705 | -68.8755
-18 | -1.4588 | 0.02054 | -0.0684 | -71.0224
-17.5 | -1.4298 | 0.01941 | -0.0661 | -73.6631
-17 | -1.404 | 0.01816 | -0.0632 | -77.3128
-16.5 | -1.3673 | 0.01747 | -0.0617 | -78.2656
-16 | -1.3376 | 0.0164 | -0.059 | -81.561
-15.5 | -1.3028 | 0.01561 | -0.0569 | -83.4593
-15 | -1.2689 | 0.01477 | -0.0546 | -85.9106
-14.5 | -1.2313 | 0.01406 | -0.0528 | -87.5747
-14 | -1.1948 | 0.01335 | -0.0506 | -89.4981
-13.5 | -1.1553 | 0.01272 | -0.0489 | -90.8255
-13 | -1.1167 | 0.01211 | -0.0469 | -92.213
-12.5 | -1.0769 | 0.01151 | -0.045 | -93.5621
-12 | -1.0348 | 0.01102 | -0.0435 | -93.902
-11.5 | -0.9927 | 0.01054 | -0.0419 | -94.1841
-11 | -0.9487 | 0.01011 | -0.0406 | -93.8378
-10.5 | -0.9048 | 0.00968 | -0.0392 | -93.4711
-10 | -0.862 | 0.00922 | -0.0375 | -93.4924
-9.5 | -0.817 | 0.00883 | -0.0362 | -92.5255
-9 | -0.7722 | 0.00848 | -0.0348 | -91.0613
-8.5 | -0.7271 | 0.00813 | -0.0334 | -89.4342
-8 | -0.6818 | 0.00779 | -0.032 | -87.5225
-7.5 | -0.6367 | 0.00747 | -0.0305 | -85.2343
-7 | -0.5902 | 0.0072 | -0.0292 | -81.9722
-6.5 | -0.5445 | 0.0069 | -0.0277 | -78.913
-6 | -0.4978 | 0.00665 | -0.0264 | -74.8571
-5.5 | -0.452 | 0.00641 | -0.0248 | -70.5148
-5 | -0.4075 | 0.0062 | -0.0229 | -65.7258
-4.5 | -0.3606 | 0.00603 | -0.0215 | -59.801
-4 | -0.31 | 0.00584 | -0.0209 | -53.0822
-3.5 | -0.2594 | 0.00567 | -0.0203 | -45.7496
-3 | -0.2076 | 0.00547 | -0.0199 | -37.9525
-2 | -0.1078 | 0.00495 | -0.0184 | -21.7778
-1.5 | -0.0585 | 0.00463 | -0.0176 | -12.635
-1 | -0.0094 | 0.00436 | -0.0167 | -2.156
-0.5 | 0.037 | 0.00409 | -0.0153 | 9.0465
0 | 0.0716 | 0.00411 | -0.0115 | 17.4209
0.5 | 0.1031 | 0.00353 | -0.0072 | 29.2068
1 | 0.1431 | 0.0038 | -0.0045 | 37.6579
1.5 | 0.1828 | 0.00436 | -0.0017 | 41.9266
2 | 0.2286 | 0.00472 | -0.0002 | 48.4322
2.5 | 0.2765 | 0.00501 | 0.001 | 55.1896
3 | 0.3232 | 0.00533 | 0.0024 | 60.6379
3.5 | 0.3689 | 0.00564 | 0.004 | 65.4078
4 | 0.4065 | 0.00594 | 0.0074 | 68.4343
4.5 | 0.446 | 0.00631 | 0.0103 | 70.6815
5 | 0.4905 | 0.00657 | 0.0121 | 74.6575
5.5 | 0.5355 | 0.00684 | 0.0137 | 78.2895
6 | 0.5813 | 0.0071 | 0.0151 | 81.8732
6.5 | 0.6271 | 0.00737 | 0.0165 | 85.0882
7 | 0.6732 | 0.00765 | 0.0177 | 88
7.5 | 0.7178 | 0.00798 | 0.0192 | 89.9499
8 | 0.7625 | 0.00835 | 0.0207 | 91.3174
8.5 | 0.8053 | 0.00876 | 0.0224 | 91.9292
9 | 0.8487 | 0.00919 | 0.024 | 92.3504
9.5 | 0.8921 | 0.00961 | 0.0255 | 92.8304
10 | 0.9339 | 0.01009 | 0.0272 | 92.557
10.5 | 0.9763 | 0.01055 | 0.0288 | 92.5403
11 | 1.0175 | 0.01101 | 0.0305 | 92.416
11.5 | 1.0587 | 0.01152 | 0.0322 | 91.901
12 | 1.0994 | 0.01206 | 0.0338 | 91.1609
12.5 | 1.1374 | 0.01269 | 0.0359 | 89.6296
13.5 | 1.212 | 0.01406 | 0.0399 | 86.202
14 | 1.2484 | 0.01479 | 0.0419 | 84.4084
14.5 | 1.2839 | 0.01554 | 0.0439 | 82.619
15 | 1.3179 | 0.01639 | 0.046 | 80.4088
15.5 | 1.3524 | 0.01718 | 0.048 | 78.7194
16 | 1.3851 | 0.01812 | 0.0501 | 76.4404
16.5 | 1.414 | 0.01922 | 0.0525 | 73.5692
17 | 1.4443 | 0.02034 | 0.0546 | 71.0079
17.5 | 1.4708 | 0.02162 | 0.0571 | 68.0296
18 | 1.4943 | 0.02317 | 0.0596 | 64.4929
18.5 | 1.5192 | 0.02467 | 0.0618 | 61.5809
19 | 1.5347 | 0.02683 | 0.0647 | 57.2009
19.5 | 1.5546 | 0.02876 | 0.0669 | 54.0542
20 | 1.5662 | 0.03135 | 0.0695 | 49.9585

## 115. Re 12M Mach 0.10 (1)
BIGFOIL.COM POLAR EXPORT
NACA67-115 a=0.0
NACA67-115 a=0.0 |  |  |  | Cl Max: | 1.205 | at alpha= | 12.5 | deg
JavaFoil+Calcfoil stall+Eppler ext transition |  |  |  | L/D Max: | 101.751 | at alpha= | 8.5 | deg
Re: | 12000000 |  |  | Cd Min: | 0.00407 | at alpha= | 1 | deg
Mach: | 0.1 |  |  | Cl=0 at alpha= | -0.5 | deg
|  |  |  | @ Cl=0.1, Cd= | 0.0044177
|  |  |  | @ Cl=0.4, Cd= | 0.0057934
|  |  |  | @ Cl=0.6, Cd= | 0.0071519
alpha (deg) | Cl | Cd | Cm | Cl/Cd
-18 | -0.801 | 0.12607 | 0.02 | -6.352
-17.5 | -0.822 | 0.11894 | 0.02 | -6.908
-17 | -0.842 | 0.11115 | 0.02 | -7.573
-16.5 | -0.861 | 0.10348 | 0.02 | -8.321
-16 | -0.88 | 0.0948 | 0.02 | -9.285
-15.5 | -0.949 | 0.05398 | 0.024 | -17.58
-15 | -1.038 | 0.0241 | 0.026 | -43.076
-14.5 | -1.063 | 0.01942 | 0.025 | -54.728
-14 | -1.081 | 0.01634 | 0.025 | -66.149
-13.5 | -1.086 | 0.0152 | 0.024 | -71.432
-13 | -1.087 | 0.01425 | 0.023 | -76.232
-12.5 | -1.082 | 0.01365 | 0.022 | -79.271
-12 | -1.074 | 0.01276 | 0.02 | -84.184
-11.5 | -1.061 | 0.01222 | 0.019 | -86.809
-11 | -1.043 | 0.0116 | 0.018 | -89.886
-10.5 | -1.021 | 0.01104 | 0.017 | -92.43
-10 | -0.994 | 0.01045 | 0.016 | -95.188
-9.5 | -0.964 | 0.00998 | 0.015 | -96.559
-9 | -0.929 | 0.00955 | 0.014 | -97.324
-8.5 | -0.89 | 0.00915 | 0.012 | -97.276
-8 | -0.849 | 0.00871 | 0.011 | -97.387
-7.5 | -0.804 | 0.00841 | 0.01 | -95.519
-7 | -0.756 | 0.0081 | 0.009 | -93.316
-6.5 | -0.705 | 0.00779 | 0.008 | -90.491
-6 | -0.653 | 0.0075 | 0.006 | -87.071
-5.5 | -0.598 | 0.00722 | 0.005 | -82.795
-5 | -0.542 | 0.00698 | 0.004 | -77.604
-4.5 | -0.484 | 0.00676 | 0.003 | -71.548
-4 | -0.425 | 0.00653 | 0.001 | -65.065
-3.5 | -0.366 | 0.00635 | 0 | -57.603
-3 | -0.306 | 0.0062 | -0.001 | -49.32
-2.5 | -0.245 | 0.00621 | -0.002 | -39.475
-2 | -0.184 | 0.00481 | -0.004 | -38.267
-1.5 | -0.123 | 0.00504 | -0.005 | -24.412
-1 | -0.062 | 0.00504 | -0.006 | -12.211
-0.5 | 0 | 0.00499 | -0.007 | 0.009
0 | 0.062 | 0.00448 | -0.009 | 13.78
0.5 | 0.123 | 0.00438 | -0.01 | 28.179
1 | 0.185 | 0.00407 | -0.011 | 45.387
1.5 | 0.246 | 0.00499 | -0.012 | 49.262
2 | 0.307 | 0.00524 | -0.014 | 58.551
2.5 | 0.367 | 0.00555 | -0.015 | 66.125
3 | 0.428 | 0.006 | -0.016 | 71.249
3.5 | 0.487 | 0.00629 | -0.017 | 77.556
4 | 0.547 | 0.00696 | -0.019 | 78.624
4.5 | 0.605 | 0.00717 | -0.02 | 84.472
5 | 0.662 | 0.00745 | -0.021 | 88.914
5.5 | 0.718 | 0.00767 | -0.022 | 93.643
6 | 0.773 | 0.00796 | -0.024 | 97.011
6.5 | 0.825 | 0.00825 | -0.025 | 100.065
7 | 0.876 | 0.00862 | -0.026 | 101.619
7.5 | 0.924 | 0.00916 | -0.027 | 100.829
8 | 0.969 | 0.00956 | -0.028 | 101.334
8.5 | 1.011 | 0.00994 | -0.03 | 101.751
9 | 1.051 | 0.0104 | -0.031 | 100.991
9.5 | 1.086 | 0.01086 | -0.032 | 100.022
10 | 1.118 | 0.01136 | -0.033 | 98.413
10.5 | 1.146 | 0.01194 | -0.034 | 96.009
11 | 1.17 | 0.0125 | -0.035 | 93.629
11.5 | 1.189 | 0.01316 | -0.036 | 90.367
12 | 1.2 | 0.01387 | -0.038 | 86.534
12.5 | 1.205 | 0.01447 | -0.039 | 83.293
13 | 1.205 | 0.01531 | -0.04 | 78.685
13.5 | 1.199 | 0.01616 | -0.041 | 74.213
14 | 1.189 | 0.01723 | -0.042 | 68.97
14.5 | 1.172 | 0.01886 | -0.043 | 62.13
15 | 1.151 | 0.0204 | -0.044 | 56.43
15.5 | 1.124 | 0.02279 | -0.044 | 49.311
16 | 1.097 | 0.02467 | -0.045 | 44.458
16.5 | 1.066 | 0.02704 | -0.046 | 39.44
17 | 1.021 | 0.03389 | -0.046 | 30.121
17.5 | 0.917 | 0.07443 | -0.041 | 12.324

## 116. Re 12M Mach 0.10 (2)
BIGFOIL.COM POLAR EXPORT
NACA67-115 a=0.0
NACA67-115 a=0.0 |  |  |  | Cl Max: | 1.5613 | at alpha= | 20 | deg
XFOIL ncrit=9 |  |  |  | L/D Max: | 91.8724 | at alpha= | 9.5 | deg
Re: | 12000000 |  |  | Cd Min: | 0.03327 | at alpha= | 20 | deg
Mach: | 0.1 |  |  | Cl=0 at alpha= | -0.90733 | deg
|  |  |  | @ Cl=0.1, Cd= | 0.0035835
|  |  |  | @ Cl=0.4, Cd= | 0.0059376
|  |  |  | @ Cl=0.6, Cd= | 0.0072633
alpha (deg) | Cl | Cd | Cm | Cl/Cd
-20 | -1.5526 | 0.02808 | -0.083 | -55.292
-19.5 | -1.5363 | 0.02587 | -0.0803 | -59.3854
-19 | -1.515 | 0.02413 | -0.0776 | -62.7849
-18.5 | -1.4895 | 0.02262 | -0.0752 | -65.8488
-18 | -1.4623 | 0.02134 | -0.0727 | -68.5239
-17.5 | -1.4348 | 0.02007 | -0.07 | -71.4898
-17 | -1.4078 | 0.01876 | -0.0672 | -75.0426
-16.5 | -1.3725 | 0.01798 | -0.0652 | -76.3348
-16 | -1.3427 | 0.01683 | -0.0623 | -79.7802
-15 | -1.2731 | 0.01516 | -0.0577 | -83.9776
-14.5 | -1.2356 | 0.01439 | -0.0556 | -85.8652
-14 | -1.1986 | 0.01363 | -0.0533 | -87.9384
-13.5 | -1.1597 | 0.01296 | -0.0513 | -89.483
-13 | -1.1199 | 0.01233 | -0.0493 | -90.8273
-12.5 | -1.0809 | 0.01168 | -0.0471 | -92.5428
-12 | -1.0382 | 0.01117 | -0.0455 | -92.9454
-11.5 | -0.9952 | 0.01068 | -0.0439 | -93.1835
-10.5 | -0.9067 | 0.0098 | -0.0409 | -92.5204
-10 | -0.8634 | 0.00933 | -0.0391 | -92.5402
-9.5 | -0.8185 | 0.00892 | -0.0377 | -91.7601
-9 | -0.7731 | 0.00855 | -0.0362 | -90.4211
-8.5 | -0.7278 | 0.0082 | -0.0347 | -88.7561
-8 | -0.6821 | 0.00785 | -0.0333 | -86.8917
-7.5 | -0.6366 | 0.00752 | -0.0317 | -84.6543
-7 | -0.5898 | 0.00724 | -0.0304 | -81.4641
-6.5 | -0.5437 | 0.00693 | -0.0289 | -78.456
-6 | -0.4964 | 0.00668 | -0.0276 | -74.3114
-5.5 | -0.4499 | 0.00643 | -0.0261 | -69.9689
-5 | -0.4045 | 0.00621 | -0.0243 | -65.1369
-4.5 | -0.3593 | 0.00604 | -0.0224 | -59.4868
-4 | -0.3094 | 0.00585 | -0.0216 | -52.8889
-3.5 | -0.2588 | 0.00568 | -0.0209 | -45.5634
-3 | -0.207 | 0.00548 | -0.0205 | -37.7737
-2.5 | -0.1567 | 0.00521 | -0.0197 | -30.0768
-2 | -0.107 | 0.00495 | -0.0188 | -21.6162
-1.5 | -0.0577 | 0.00464 | -0.0179 | -12.4353
-1 | -0.0086 | 0.00436 | -0.017 | -1.9725
-0.5 | 0.0378 | 0.00408 | -0.0155 | 9.2647
0 | 0.0721 | 0.00409 | -0.0116 | 17.6284
0.5 | 0.1035 | 0.00352 | -0.0072 | 29.4034
1 | 0.1438 | 0.00379 | -0.0045 | 37.942
1.5 | 0.183 | 0.00436 | -0.0015 | 41.9725
2 | 0.2286 | 0.00473 | 0.0001 | 48.3298
2.5 | 0.2763 | 0.00502 | 0.0014 | 55.0398
3 | 0.3227 | 0.00534 | 0.0029 | 60.4307
3.5 | 0.3672 | 0.00565 | 0.0049 | 64.9912
4 | 0.4037 | 0.00597 | 0.0086 | 67.6214
4.5 | 0.4439 | 0.00634 | 0.0114 | 70.0158
5 | 0.4889 | 0.00661 | 0.0131 | 73.9637
5.5 | 0.5347 | 0.00688 | 0.0147 | 77.718
6 | 0.5804 | 0.00715 | 0.0162 | 81.1748
6.5 | 0.6271 | 0.00742 | 0.0175 | 84.5148
7 | 0.6728 | 0.00771 | 0.0189 | 87.2633
7.5 | 0.7184 | 0.00804 | 0.0204 | 89.3532
8 | 0.7627 | 0.00842 | 0.022 | 90.5819
8.5 | 0.8062 | 0.00884 | 0.0237 | 91.1991
9 | 0.85 | 0.00928 | 0.0253 | 91.5948
9.5 | 0.893 | 0.00972 | 0.027 | 91.8724
10 | 0.9357 | 0.01021 | 0.0287 | 91.6454
11 | 1.0199 | 0.01115 | 0.0322 | 91.4709
11.5 | 1.0616 | 0.01167 | 0.0339 | 90.9683
12 | 1.1012 | 0.01226 | 0.0359 | 89.8206
12.5 | 1.1405 | 0.0129 | 0.0379 | 88.4109
13 | 1.1789 | 0.01359 | 0.0399 | 86.7476
13.5 | 1.2148 | 0.01435 | 0.0423 | 84.6551
14.5 | 1.2878 | 0.01586 | 0.0465 | 81.198
15 | 1.3221 | 0.01676 | 0.0487 | 78.8842
15.5 | 1.3564 | 0.01761 | 0.0509 | 77.0244
16 | 1.3881 | 0.01865 | 0.0533 | 74.429
16.5 | 1.4173 | 0.01982 | 0.0558 | 71.5086
17 | 1.445 | 0.02112 | 0.0584 | 68.4186
17.5 | 1.4731 | 0.02244 | 0.0608 | 65.6462
18 | 1.4955 | 0.02415 | 0.0635 | 61.9255
18.5 | 1.5174 | 0.0259 | 0.0661 | 58.5869
19 | 1.5313 | 0.02832 | 0.0691 | 54.0713
19.5 | 1.5492 | 0.03053 | 0.0714 | 50.7435
20 | 1.5613 | 0.03327 | 0.0738 | 46.9282

## 117. Re 12M Mach 0.25 (1)
BIGFOIL.COM POLAR EXPORT
NACA67-115 a=0.0
NACA67-115 a=0.0 |  |  |  | Cl Max: | 1.14 | at alpha= | 11.5 | deg
JavaFoil+Calcfoil stall+Eppler ext transition |  |  |  | L/D Max: | 98.585 | at alpha= | 6.5 | deg
Re: | 12000000 |  |  | Cd Min: | 0.00411 | at alpha= | 0.5 | deg
Mach: | 0.25 |  |  | Cl=0 at alpha= | -0.5 | deg
|  |  |  | @ Cl=0.1, Cd= | 0.0042745
|  |  |  | @ Cl=0.4, Cd= | 0.0058518
|  |  |  | @ Cl=0.6, Cd= | 0.12083
alpha (deg) | Cl | Cd | Cm | Cl/Cd
-16 | -0.587 | 0.11361 | 0.017 | -5.166
-15.5 | -0.632 | 0.11077 | 0.016 | -5.708
-15 | -0.676 | 0.1005 | 0.016 | -6.728
-14.5 | -0.715 | 0.0945 | 0.016 | -7.564
-14 | -0.754 | 0.08324 | 0.017 | -9.062
-13.5 | -0.791 | 0.07254 | 0.017 | -10.901
-13 | -0.818 | 0.06586 | 0.017 | -12.426
-12.5 | -0.974 | 0.01563 | 0.022 | -62.284
-12 | -0.991 | 0.01422 | 0.021 | -69.649
-11.5 | -0.997 | 0.01346 | 0.02 | -74.105
-11 | -0.998 | 0.01263 | 0.019 | -79.007
-10.5 | -0.99 | 0.01189 | 0.018 | -83.294
-10 | -0.976 | 0.01123 | 0.016 | -86.879
-9.5 | -0.955 | 0.01058 | 0.015 | -90.244
-9 | -0.928 | 0.01005 | 0.014 | -92.353
-8.5 | -0.895 | 0.00963 | 0.013 | -92.973
-8 | -0.857 | 0.00912 | 0.012 | -94.007
-7.5 | -0.815 | 0.00874 | 0.01 | -93.243
-7 | -0.769 | 0.00838 | 0.009 | -91.767
-6.5 | -0.719 | 0.00801 | 0.008 | -89.767
-6 | -0.667 | 0.00772 | 0.007 | -86.425
-5.5 | -0.612 | 0.0074 | 0.005 | -82.677
-5 | -0.555 | 0.00713 | 0.004 | -77.857
-4.5 | -0.496 | 0.00689 | 0.003 | -71.976
-4 | -0.436 | 0.00665 | 0.002 | -65.533
-3.5 | -0.375 | 0.00647 | 0 | -57.976
-3 | -0.314 | 0.00631 | -0.001 | -49.707
-2.5 | -0.251 | 0.0063 | -0.002 | -39.895
-2 | -0.189 | 0.00574 | -0.004 | -32.917
-1.5 | -0.126 | 0.00479 | -0.005 | -26.325
-1 | -0.063 | 0.00484 | -0.006 | -13.067
-0.5 | 0 | 0.00459 | -0.008 | 0.01
0 | 0.063 | 0.0045 | -0.009 | 14.098
0.5 | 0.127 | 0.00411 | -0.01 | 30.828
1 | 0.19 | 0.00484 | -0.011 | 39.175
1.5 | 0.252 | 0.00506 | -0.013 | 49.803
2 | 0.315 | 0.00533 | -0.014 | 59.013
2.5 | 0.377 | 0.00567 | -0.015 | 66.497
3 | 0.439 | 0.00616 | -0.017 | 71.24
3.5 | 0.5 | 0.00671 | -0.018 | 74.482
4 | 0.561 | 0.00714 | -0.019 | 78.581
4.5 | 0.621 | 0.00739 | -0.02 | 83.971
5 | 0.679 | 0.00764 | -0.022 | 88.825
5.5 | 0.736 | 0.00792 | -0.023 | 92.921
6 | 0.79 | 0.00823 | -0.024 | 96.028
6.5 | 0.843 | 0.00855 | -0.025 | 98.585
7 | 0.892 | 0.00915 | -0.027 | 97.59
7.5 | 0.939 | 0.00954 | -0.028 | 98.486
8 | 0.982 | 0.00998 | -0.029 | 98.387
8.5 | 1.021 | 0.01047 | -0.03 | 97.557
9 | 1.055 | 0.01097 | -0.032 | 96.172
9.5 | 1.084 | 0.01152 | -0.033 | 94.121
10 | 1.108 | 0.01208 | -0.034 | 91.708
10.5 | 1.125 | 0.01279 | -0.035 | 87.957
11 | 1.136 | 0.01347 | -0.036 | 84.341
11.5 | 1.14 | 0.01434 | -0.037 | 79.504
12 | 1.131 | 0.01524 | -0.039 | 74.211
12.5 | 1.112 | 0.01622 | -0.04 | 68.525
13 | 1.083 | 0.01743 | -0.041 | 62.117
13.5 | 1.043 | 0.01949 | -0.042 | 53.507
14 | 0.992 | 0.02261 | -0.042 | 43.859
14.5 | 0.866 | 0.0515 | -0.038 | 16.811
15 | 0.77 | 0.08457 | -0.032 | 9.109
15.5 | 0.704 | 0.1024 | -0.029 | 6.874
16 | 0.642 | 0.11474 | -0.028 | 5.595
16.5 | 0.581 | 0.12083 | -0.029 | 4.808

## 118. Re 12M Mach 0.25 (2)
BIGFOIL.COM POLAR EXPORT
NACA67-115 a=0.0
NACA67-115 a=0.0 |  |  |  | Cl Max: | 1.4974 | at alpha= | 19.5 | deg
XFOIL ncrit=9 |  |  |  | L/D Max: | 87.5665 | at alpha= | 9 | deg
Re: | 12000000 |  |  | Cd Min: | 0.05254 | at alpha= | -20 | deg
Mach: | 0.25 |  |  | Cl=0 at alpha= | -0.96146 | deg
|  |  |  | @ Cl=0.1, Cd= | 0.0035554
|  |  |  | @ Cl=0.4, Cd= | 0.0062044
|  |  |  | @ Cl=0.6, Cd= | 0.0075408
alpha (deg) | Cl | Cd | Cm | Cl/Cd
-20 | -1.3772 | 0.05254 | -0.1078 | -26.2124
-19.5 | -1.4091 | 0.04402 | -0.1086 | -32.0104
-19 | -1.419 | 0.03844 | -0.107 | -36.9147
-18.5 | -1.4252 | 0.03368 | -0.1041 | -42.3159
-18 | -1.4219 | 0.03002 | -0.1004 | -47.3651
-17.5 | -1.4153 | 0.02683 | -0.0961 | -52.7507
-17 | -1.4036 | 0.02414 | -0.0915 | -58.1442
-16.5 | -1.3785 | 0.0223 | -0.0876 | -61.8161
-16 | -1.3548 | 0.02044 | -0.0834 | -66.2818
-15.5 | -1.3264 | 0.01887 | -0.0793 | -70.2915
-15 | -1.2902 | 0.01778 | -0.076 | -72.5647
-14.5 | -1.2538 | 0.0167 | -0.0726 | -75.0778
-14 | -1.219 | 0.01548 | -0.069 | -78.7468
-13.5 | -1.1811 | 0.01451 | -0.0656 | -81.399
-13 | -1.1406 | 0.01363 | -0.0626 | -83.6831
-12.5 | -1.1006 | 0.01279 | -0.0595 | -86.0516
-12 | -1.0563 | 0.01211 | -0.057 | -87.2254
-11.5 | -1.0113 | 0.01151 | -0.0546 | -87.8627
-11 | -0.9667 | 0.01089 | -0.0522 | -88.7695
-10.5 | -0.9196 | 0.01038 | -0.0502 | -88.5934
-10 | -0.8732 | 0.0099 | -0.0481 | -88.202
-9.5 | -0.8259 | 0.00945 | -0.0461 | -87.3968
-9 | -0.7795 | 0.00896 | -0.0441 | -86.9978
-8.5 | -0.7324 | 0.00857 | -0.0421 | -85.4609
-8 | -0.684 | 0.0082 | -0.0404 | -83.4146
-7.5 | -0.6365 | 0.00783 | -0.0386 | -81.2899
-7 | -0.5888 | 0.00747 | -0.0369 | -78.822
-6.5 | -0.5395 | 0.00716 | -0.0354 | -75.3492
-6 | -0.4909 | 0.00687 | -0.0338 | -71.4556
-5.5 | -0.4413 | 0.00661 | -0.0325 | -66.7625
-5 | -0.3928 | 0.00634 | -0.0309 | -61.9558
-4.5 | -0.344 | 0.00612 | -0.0293 | -56.2092
-4 | -0.2969 | 0.00588 | -0.0274 | -50.4932
-3.5 | -0.2523 | 0.00573 | -0.0249 | -44.0314
-3 | -0.2016 | 0.00554 | -0.0237 | -36.3899
-2.5 | -0.1507 | 0.00529 | -0.0227 | -28.4877
-2 | -0.1018 | 0.005 | -0.0213 | -20.36
-1.5 | -0.0526 | 0.00469 | -0.02 | -11.2154
-1 | -0.0036 | 0.00438 | -0.0186 | -0.82192
-0.5 | 0.0431 | 0.00404 | -0.0168 | 10.6683
0 | 0.0754 | 0.00401 | -0.0122 | 18.803
0.5 | 0.1057 | 0.00345 | -0.0072 | 30.6377
1 | 0.1469 | 0.00374 | -0.0043 | 39.2781
1.5 | 0.1829 | 0.00439 | -0.0003 | 41.6629
2 | 0.2274 | 0.00476 | 0.002 | 47.7731
2.5 | 0.2737 | 0.00507 | 0.004 | 53.9842
3 | 0.313 | 0.00537 | 0.0075 | 58.2868
3.5 | 0.3511 | 0.00573 | 0.0112 | 61.274
4 | 0.3917 | 0.00613 | 0.0143 | 63.8989
4.5 | 0.4352 | 0.00652 | 0.0168 | 66.7485
5 | 0.4822 | 0.00682 | 0.0185 | 70.7038
5.5 | 0.53 | 0.0071 | 0.0201 | 74.6479
6 | 0.5772 | 0.00741 | 0.0218 | 77.8947
6.5 | 0.626 | 0.00769 | 0.0232 | 81.4044
7 | 0.6725 | 0.00804 | 0.025 | 83.6443
7.5 | 0.7204 | 0.00839 | 0.0266 | 85.8641
8 | 0.765 | 0.00885 | 0.0287 | 86.4407
8.5 | 0.81 | 0.00933 | 0.0308 | 86.8167
9 | 0.8564 | 0.00978 | 0.0326 | 87.5665
9.5 | 0.9 | 0.01033 | 0.0349 | 87.1249
10 | 0.9454 | 0.01084 | 0.0369 | 87.214
10.5 | 0.9896 | 0.01139 | 0.0392 | 86.8832
11 | 1.0326 | 0.01197 | 0.0415 | 86.2657
11.5 | 1.0752 | 0.01263 | 0.044 | 85.1306
12 | 1.1151 | 0.01338 | 0.0468 | 83.3408
12.5 | 1.1551 | 0.01421 | 0.0496 | 81.2878
13 | 1.1946 | 0.01504 | 0.0524 | 79.4282
13.5 | 1.2344 | 0.01588 | 0.0551 | 77.733
14 | 1.27 | 0.01691 | 0.0583 | 75.1035
14.5 | 1.3062 | 0.018 | 0.0614 | 72.5667
15 | 1.3397 | 0.01923 | 0.0646 | 69.6672
15.5 | 1.3716 | 0.02056 | 0.068 | 66.7121
16 | 1.4003 | 0.02217 | 0.0715 | 63.1619
16.5 | 1.4252 | 0.02403 | 0.0752 | 59.3092
17 | 1.4435 | 0.02639 | 0.0791 | 54.6987
17.5 | 1.4622 | 0.02885 | 0.0827 | 50.6828
18 | 1.475 | 0.03189 | 0.0861 | 46.2527
18.5 | 1.492 | 0.03483 | 0.0888 | 42.8366
19 | 1.4881 | 0.03963 | 0.0915 | 37.5498
19.5 | 1.4974 | 0.04371 | 0.093 | 34.2576
20 | 1.4907 | 0.04957 | 0.0937 | 30.0726

## 119. Re 12M Mach 0.50 (1)
BIGFOIL.COM POLAR EXPORT
NACA67-115 a=0.0
NACA67-115 a=0.0 |  |  |  | Cl Max: | 1.134 | at alpha= | 20 | deg
JavaFoil+Calcfoil stall+Eppler ext transition |  |  |  | L/D Max: | 89.506 | at alpha= | 6 | deg
Re: | 12000000 |  |  | Cd Min: | 0.00465 | at alpha= | 0 | deg
Mach: | 0.5 |  |  | Cl=0 at alpha= | -0.5 | deg
|  |  |  | @ Cl=0.1, Cd= | 0.0046624
|  |  |  | @ Cl=0.4, Cd= | 0.0061443
|  |  |  | @ Cl=0.6, Cd= | 0.0078319
alpha (deg) | Cl | Cd | Cm | Cl/Cd
-20 | -1.086 | 0.15551 | 0.028 | -6.981
-19.5 | -1.057 | 0.14934 | 0.027 | -7.081
-19 | -1.029 | 0.14387 | 0.026 | -7.154
-18.5 | -1 | 0.14052 | 0.024 | -7.118
-18 | -0.971 | 0.13609 | 0.023 | -7.136
-17.5 | -0.953 | 0.12049 | 0.024 | -7.908
-17 | -0.924 | 0.11471 | 0.023 | -8.058
-16.5 | -0.892 | 0.11389 | 0.021 | -7.831
-16 | -0.861 | 0.11083 | 0.02 | -7.771
-15.5 | -0.835 | 0.10363 | 0.019 | -8.055
-15 | -0.807 | 0.10816 | 0.018 | -7.464
-14.5 | -0.78 | 0.10115 | 0.017 | -7.711
-14 | -0.751 | 0.09606 | 0.016 | -7.822
-13.5 | -0.731 | 0.08279 | 0.017 | -8.83
-13 | -0.703 | 0.07839 | 0.016 | -8.97
-12.5 | -0.801 | 0.01777 | 0.024 | -45.055
-12 | -0.64 | 0.08412 | 0.012 | -7.603
-11.5 | -0.614 | 0.0751 | 0.012 | -8.169
-11 | -0.589 | 0.06718 | 0.012 | -8.767
-10.5 | -0.672 | 0.01522 | 0.019 | -44.128
-10 | -0.53 | 0.0648 | 0.01 | -8.179
-9.5 | -0.5 | 0.0683 | 0.008 | -7.321
-9 | -0.477 | 0.05467 | 0.009 | -8.723
-8.5 | -0.446 | 0.0554 | 0.007 | -8.056
-8 | -0.42 | 0.05067 | 0.007 | -8.285
-7.5 | -0.75 | 0.01118 | 0.011 | -67.044
-7 | -0.774 | 0.01017 | 0.01 | -76.092
-6.5 | -0.755 | 0.00943 | 0.009 | -80.046
-6 | -0.716 | 0.00892 | 0.007 | -80.242
-5.5 | -0.666 | 0.00844 | 0.006 | -78.951
-5 | -0.609 | 0.00799 | 0.005 | -76.233
-4.5 | -0.547 | 0.00768 | 0.003 | -71.172
-4 | -0.482 | 0.00737 | 0.002 | -65.45
-3.5 | -0.416 | 0.00707 | 0 | -58.826
-3 | -0.348 | 0.00685 | -0.001 | -50.855
-2.5 | -0.279 | 0.00666 | -0.003 | -41.978
-2 | -0.21 | 0.00602 | -0.004 | -34.888
-1.5 | -0.14 | 0.00531 | -0.005 | -26.429
-1 | -0.07 | 0.00549 | -0.007 | -12.807
-0.5 | 0 | 0.00511 | -0.008 | 0.01
0 | 0.071 | 0.00465 | -0.01 | 15.186
0.5 | 0.141 | 0.00468 | -0.011 | 30.117
1 | 0.211 | 0.00517 | -0.013 | 40.904
1.5 | 0.281 | 0.00548 | -0.014 | 51.163
2 | 0.35 | 0.00584 | -0.016 | 59.979
2.5 | 0.419 | 0.00626 | -0.017 | 66.897
3 | 0.487 | 0.00682 | -0.018 | 71.523
3.5 | 0.555 | 0.00757 | -0.02 | 73.366
4 | 0.622 | 0.00796 | -0.021 | 78.141
4.5 | 0.687 | 0.00832 | -0.023 | 82.536
5 | 0.748 | 0.00866 | -0.024 | 86.34
5.5 | 0.805 | 0.00909 | -0.026 | 88.56
6 | 0.857 | 0.00957 | -0.027 | 89.506
6.5 | 0.899 | 0.01037 | -0.028 | 86.731
7 | 0.928 | 0.01108 | -0.03 | 83.733
7.5 | 0.932 | 0.01184 | -0.031 | 78.748
8 | 0.877 | 0.01301 | -0.032 | 67.412
8.5 | 0.609 | 0.01381 | -0.034 | 44.069
9 | 0.534 | 0.05547 | -0.021 | 9.629
9.5 | 0.672 | 0.01568 | -0.036 | 42.878
10 | 0.584 | 0.06568 | -0.02 | 8.894
10.5 | 0.611 | 0.07285 | -0.02 | 8.382
11 | 0.769 | 0.01807 | -0.04 | 42.539
11.5 | 0.694 | 0.05858 | -0.031 | 11.84
12 | 0.697 | 0.07839 | -0.025 | 8.897
12.5 | 0.723 | 0.08593 | -0.025 | 8.41
13 | 0.888 | 0.02313 | -0.045 | 38.396
13.5 | 0.795 | 0.07858 | -0.033 | 10.113
14 | 0.807 | 0.09575 | -0.028 | 8.425
14.5 | 0.836 | 0.10097 | -0.03 | 8.283
15 | 0.862 | 0.09952 | -0.03 | 8.659
15.5 | 0.887 | 0.10859 | -0.03 | 8.165
16 | 0.919 | 0.11083 | -0.033 | 8.292
16.5 | 0.954 | 0.11078 | -0.037 | 8.614
17 | 0.984 | 0.11455 | -0.038 | 8.592
17.5 | 0.998 | 0.13333 | -0.035 | 7.487
18 | 1.028 | 0.13476 | -0.037 | 7.631
18.5 | 1.06 | 0.13631 | -0.039 | 7.775
19 | 1.088 | 0.14268 | -0.04 | 7.623
19.5 | 1.105 | 0.17215 | -0.039 | 6.421
20 | 1.134 | 0.17483 | -0.04 | 6.484

## 120. Re 12M Mach 0.50 (2)
BIGFOIL.COM POLAR EXPORT
NACA67-115 a=0.0
NACA67-115 a=0.0 |  |  |  | Cl Max: | 1.0079 | at alpha= | 10.5 | deg
XFOIL ncrit=9 |  |  |  | L/D Max: | 71.281 | at alpha= | 8.5 | deg
Re: | 12000000 |  |  | Cd Min: | 0.11022 | at alpha= | 15.5 | deg
Mach: | 0.5 |  |  | Cl=0 at alpha= | -99 | deg
|  |  |  | @ Cl=0.1, Cd= | 0.0033931
|  |  |  | @ Cl=0.4, Cd= | 0.0074955
|  |  |  | @ Cl=0.6, Cd= | 0.0090505
alpha (deg) | Cl | Cd | Cm | Cl/Cd
0 | 0.0945 | 0.00347 | -0.0156 | 27.2334
0.5 | 0.1138 | 0.0032 | -0.0066 | 35.5625
1 | 0.1575 | 0.00361 | -0.0025 | 43.6288
1.5 | 0.1624 | 0.00436 | 0.0099 | 37.2477
2 | 0.1871 | 0.00493 | 0.0179 | 37.9513
2.5 | 0.2219 | 0.00551 | 0.0236 | 40.2722
3 | 0.2654 | 0.006 | 0.0276 | 44.2333
3.5 | 0.3098 | 0.00653 | 0.0313 | 47.4426
4 | 0.3555 | 0.00707 | 0.0349 | 50.2829
4.5 | 0.4057 | 0.00755 | 0.0377 | 53.7351
5 | 0.4586 | 0.00798 | 0.0401 | 57.4687
5.5 | 0.5145 | 0.00837 | 0.0421 | 61.4695
6 | 0.5688 | 0.0088 | 0.0446 | 64.6364
6.5 | 0.6236 | 0.00924 | 0.0471 | 67.4892
7 | 0.6786 | 0.00972 | 0.0499 | 69.8148
7.5 | 0.7289 | 0.01037 | 0.0536 | 70.2893
8 | 0.7821 | 0.01101 | 0.0571 | 71.0354
8.5 | 0.8347 | 0.01171 | 0.0609 | 71.281
9 | 0.8869 | 0.01251 | 0.0651 | 70.8953
9.5 | 0.9364 | 0.01349 | 0.0701 | 69.4144
10 | 0.9811 | 0.01477 | 0.0759 | 66.4252
10.5 | 1.0079 | 0.01692 | 0.0839 | 59.5686
11 | 1.0015 | 0.02083 | 0.094 | 48.0797
11.5 | 0.9716 | 0.02638 | 0.1036 | 36.8309
12 | 0.9323 | 0.03303 | 0.1108 | 28.2259
12.5 | 0.8918 | 0.04083 | 0.1146 | 21.8418
13 | 0.8525 | 0.05012 | 0.1143 | 17.0092
13.5 | 0.8192 | 0.06084 | 0.1098 | 13.4648
14 | 0.7915 | 0.07309 | 0.1019 | 10.8291
14.5 | 0.7711 | 0.08596 | 0.093 | 8.9705
15 | 0.7542 | 0.09817 | 0.0855 | 7.6826
15.5 | 0.7353 | 0.11022 | 0.0781 | 6.6712

## 121. Re 14M Mach 0.00 (1)
BIGFOIL.COM POLAR EXPORT
NACA67-115 a=0.0
NACA67-115 a=0.0 |  |  |  | Cl Max: | 1.22 | at alpha= | 13 | deg
JavaFoil+Calcfoil stall+Eppler ext transition |  |  |  | L/D Max: | 105.125 | at alpha= | 8.5 | deg
Re: | 14000000 |  |  | Cd Min: | 0.00446 | at alpha= | 1 | deg
Mach: | 0 |  |  | Cl=0 at alpha= | -0.5 | deg
|  |  |  | @ Cl=0.1, Cd= | 0.0051305
|  |  |  | @ Cl=0.4, Cd= | 0.0057797
|  |  |  | @ Cl=0.6, Cd= | 0.0069797
alpha (deg) | Cl | Cd | Cm | Cl/Cd
-18.5 | -0.831 | 0.12803 | 0.021 | -6.493
-18 | -0.854 | 0.11501 | 0.022 | -7.428
-17.5 | -0.87 | 0.11093 | 0.021 | -7.839
-17 | -0.888 | 0.10232 | 0.021 | -8.68
-16.5 | -0.908 | 0.09228 | 0.021 | -9.836
-16 | -0.932 | 0.07834 | 0.022 | -11.903
-15.5 | -1.06 | 0.02392 | 0.027 | -44.332
-15 | -1.084 | 0.01926 | 0.026 | -56.251
-14.5 | -1.098 | 0.01687 | 0.026 | -65.082
-14 | -1.105 | 0.01528 | 0.025 | -72.273
-13.5 | -1.106 | 0.01435 | 0.024 | -77.083
-13 | -1.102 | 0.01362 | 0.023 | -80.911
-12.5 | -1.095 | 0.013 | 0.021 | -84.213
-12 | -1.084 | 0.01227 | 0.02 | -88.359
-11.5 | -1.068 | 0.01169 | 0.019 | -91.362
-11 | -1.048 | 0.01115 | 0.018 | -94.009
-10.5 | -1.025 | 0.01062 | 0.017 | -96.427
-10 | -0.996 | 0.01011 | 0.016 | -98.586
-9.5 | -0.964 | 0.00963 | 0.015 | -100.116
-9 | -0.929 | 0.00924 | 0.014 | -100.56
-8.5 | -0.89 | 0.00885 | 0.012 | -100.465
-8 | -0.847 | 0.0085 | 0.011 | -99.701
-7.5 | -0.802 | 0.00815 | 0.01 | -98.402
-7 | -0.753 | 0.00785 | 0.009 | -95.942
-6.5 | -0.703 | 0.00754 | 0.008 | -93.293
-6 | -0.65 | 0.00727 | 0.006 | -89.418
-5.5 | -0.596 | 0.00698 | 0.005 | -85.326
-5 | -0.54 | 0.00675 | 0.004 | -79.923
-4.5 | -0.482 | 0.00657 | 0.003 | -73.34
-4 | -0.423 | 0.00639 | 0.001 | -66.276
-3.5 | -0.364 | 0.00639 | 0 | -56.948
-3 | -0.304 | 0.00536 | -0.001 | -56.782
-2.5 | -0.244 | 0.00533 | -0.002 | -45.817
-2 | -0.183 | 0.00558 | -0.004 | -32.847
-1.5 | -0.122 | 0.00545 | -0.005 | -22.471
-1 | -0.061 | 0.00557 | -0.006 | -11.004
-0.5 | 0 | 0.00531 | -0.007 | 0.008
0 | 0.061 | 0.00525 | -0.009 | 11.713
0.5 | 0.123 | 0.00506 | -0.01 | 24.249
1 | 0.184 | 0.00446 | -0.011 | 41.267
1.5 | 0.245 | 0.00524 | -0.012 | 46.664
2 | 0.305 | 0.0053 | -0.014 | 57.615
2.5 | 0.366 | 0.00557 | -0.015 | 65.701
3 | 0.426 | 0.00594 | -0.016 | 71.619
3.5 | 0.485 | 0.00647 | -0.017 | 74.991
4 | 0.545 | 0.00679 | -0.019 | 80.203
4.5 | 0.603 | 0.00699 | -0.02 | 86.201
5 | 0.66 | 0.00723 | -0.021 | 91.22
5.5 | 0.716 | 0.00748 | -0.022 | 95.645
6 | 0.77 | 0.00775 | -0.023 | 99.322
6.5 | 0.822 | 0.00803 | -0.025 | 102.369
7 | 0.873 | 0.00851 | -0.026 | 102.611
7.5 | 0.921 | 0.00886 | -0.027 | 104.011
8 | 0.967 | 0.00923 | -0.028 | 104.8
8.5 | 1.01 | 0.00961 | -0.029 | 105.125
9 | 1.05 | 0.01004 | -0.031 | 104.503
9.5 | 1.086 | 0.01048 | -0.032 | 103.669
10 | 1.119 | 0.01096 | -0.033 | 102.138
10.5 | 1.148 | 0.01149 | -0.034 | 99.919
11 | 1.174 | 0.01195 | -0.035 | 98.2
11.5 | 1.195 | 0.01263 | -0.036 | 94.642
12 | 1.209 | 0.01328 | -0.037 | 91
12.5 | 1.217 | 0.01389 | -0.039 | 87.574
13 | 1.22 | 0.01459 | -0.04 | 83.566
13.5 | 1.218 | 0.01538 | -0.041 | 79.199
14 | 1.211 | 0.01633 | -0.042 | 74.184
14.5 | 1.2 | 0.01736 | -0.043 | 69.153
15 | 1.183 | 0.01911 | -0.044 | 61.937
15.5 | 1.164 | 0.02071 | -0.044 | 56.184
16 | 1.143 | 0.02182 | -0.045 | 52.377
16.5 | 1.118 | 0.02347 | -0.046 | 47.634
17 | 1.088 | 0.02647 | -0.047 | 41.097
17.5 | 1.039 | 0.03542 | -0.047 | 29.344
18 | 0.925 | 0.08891 | -0.039 | 10.399

## 122. Re 14M Mach 0.00 (2)
BIGFOIL.COM POLAR EXPORT
NACA67-115 a=0.0
NACA67-115 a=0.0 |  |  |  | Cl Max: | 1.5844 | at alpha= | 20 | deg
XFOIL ncrit=9 |  |  |  | L/D Max: | 96.1283 | at alpha= | 9.5 | deg
Re: | 14000000 |  |  | Cd Min: | 0.0301 | at alpha= | 20 | deg
Mach: | 0 |  |  | Cl=0 at alpha= | -0.89099 | deg
|  |  |  | @ Cl=0.1, Cd= | 0.0040261
|  |  |  | @ Cl=0.4, Cd= | 0.0057426
|  |  |  | @ Cl=0.6, Cd= | 0.0069962
alpha (deg) | Cl | Cd | Cm | Cl/Cd
-20 | -1.571 | 0.02541 | -0.0764 | -61.8261
-19.5 | -1.5538 | 0.02351 | -0.0735 | -66.091
-19 | -1.5291 | 0.02206 | -0.0712 | -69.3155
-18.5 | -1.5026 | 0.02081 | -0.0689 | -72.2057
-18 | -1.4742 | 0.01968 | -0.0666 | -74.9085
-17.5 | -1.4443 | 0.01863 | -0.0643 | -77.5255
-17 | -1.4158 | 0.01751 | -0.0617 | -80.8567
-16.5 | -1.3805 | 0.01679 | -0.0599 | -82.2216
-16 | -1.3488 | 0.01583 | -0.0575 | -85.2053
-15 | -1.2763 | 0.0144 | -0.0536 | -88.6319
-14.5 | -1.2396 | 0.0137 | -0.0515 | -90.4818
-14 | -1.2021 | 0.01302 | -0.0495 | -92.3272
-13.5 | -1.1629 | 0.01241 | -0.0477 | -93.7067
-13 | -1.1243 | 0.01182 | -0.0457 | -95.1184
-12.5 | -1.0842 | 0.01119 | -0.0439 | -96.8901
-12 | -1.0426 | 0.01068 | -0.0422 | -97.6217
-11.5 | -0.9995 | 0.01024 | -0.0407 | -97.6074
-10.5 | -0.912 | 0.00942 | -0.0379 | -96.8153
-10 | -0.868 | 0.009 | -0.0364 | -96.4444
-9.5 | -0.8234 | 0.00862 | -0.035 | -95.522
-9 | -0.7793 | 0.00825 | -0.0334 | -94.4606
-8.5 | -0.7333 | 0.00794 | -0.0322 | -92.3552
-8 | -0.6886 | 0.00759 | -0.0307 | -90.7246
-7.5 | -0.6424 | 0.00729 | -0.0294 | -88.1207
-7 | -0.5969 | 0.00698 | -0.0279 | -85.5158
-6.5 | -0.5506 | 0.00671 | -0.0265 | -82.0566
-6 | -0.5047 | 0.00645 | -0.025 | -78.2481
-5.5 | -0.4591 | 0.00624 | -0.0233 | -73.5737
-5 | -0.4153 | 0.00605 | -0.0212 | -68.6446
-4.5 | -0.3653 | 0.00589 | -0.0205 | -62.0204
-4 | -0.3148 | 0.00571 | -0.0199 | -55.1313
-3.5 | -0.263 | 0.00552 | -0.0195 | -47.6449
-3 | -0.2108 | 0.00533 | -0.0193 | -39.5497
-2.5 | -0.1595 | 0.00513 | -0.0188 | -31.0916
-2 | -0.109 | 0.00487 | -0.0182 | -22.3819
-1.5 | -0.0588 | 0.00463 | -0.0175 | -12.6998
-1 | -0.0092 | 0.00441 | -0.0167 | -2.0862
-0.5 | 0.033 | 0.00453 | -0.0144 | 7.2848
0.5 | 0.1048 | 0.00399 | -0.0076 | 26.2657
1 | 0.1396 | 0.00417 | -0.0039 | 33.4772
1.5 | 0.1813 | 0.00441 | -0.0015 | 41.1111
2 | 0.2287 | 0.0047 | -0.0002 | 48.6596
2.5 | 0.2769 | 0.00497 | 0.0009 | 55.7143
3 | 0.3247 | 0.00525 | 0.002 | 61.8476
3.5 | 0.3715 | 0.00554 | 0.0034 | 67.0578
4 | 0.4123 | 0.00583 | 0.0061 | 70.7204
4.5 | 0.4518 | 0.00614 | 0.0091 | 73.5831
5 | 0.4963 | 0.00641 | 0.0109 | 77.4259
5.5 | 0.5423 | 0.00666 | 0.0123 | 81.4264
6 | 0.5878 | 0.00693 | 0.0138 | 84.8196
6.5 | 0.6339 | 0.00718 | 0.0152 | 88.2869
7 | 0.6793 | 0.00747 | 0.0166 | 90.9371
7.5 | 0.7245 | 0.00777 | 0.018 | 93.2432
8 | 0.7686 | 0.00813 | 0.0196 | 94.5387
8.5 | 0.8119 | 0.00853 | 0.0212 | 95.1817
9 | 0.8548 | 0.00895 | 0.0229 | 95.5084
9.5 | 0.8988 | 0.00935 | 0.0243 | 96.1283
10 | 0.9403 | 0.00983 | 0.0261 | 95.6562
10.5 | 0.9836 | 0.01026 | 0.0276 | 95.8674
11 | 1.0261 | 0.0107 | 0.0291 | 95.8972
11.5 | 1.066 | 0.01122 | 0.031 | 95.0089
12 | 1.1066 | 0.01176 | 0.0327 | 94.0986
12.5 | 1.1447 | 0.01237 | 0.0347 | 92.5384
13 | 1.1835 | 0.01299 | 0.0366 | 91.1085
13.5 | 1.2212 | 0.01366 | 0.0385 | 89.3997
14 | 1.258 | 0.01433 | 0.0404 | 87.7879
14.5 | 1.2951 | 0.01502 | 0.0423 | 86.225
15 | 1.3284 | 0.01586 | 0.0446 | 83.7579
15.5 | 1.3645 | 0.01661 | 0.0463 | 82.1493
16 | 1.3954 | 0.01757 | 0.0487 | 79.4195
16.5 | 1.4252 | 0.01865 | 0.0511 | 76.4182
17 | 1.4541 | 0.01978 | 0.0535 | 73.5137
17.5 | 1.4819 | 0.021 | 0.0558 | 70.5667
18 | 1.5062 | 0.02247 | 0.0584 | 67.0316
18.5 | 1.5307 | 0.02398 | 0.0606 | 63.8324
19 | 1.5456 | 0.0261 | 0.0637 | 59.2184
19.5 | 1.5668 | 0.02794 | 0.0658 | 56.0773
20 | 1.5844 | 0.0301 | 0.068 | 52.6379

## 123. Re 14M Mach 0.10 (1)
BIGFOIL.COM POLAR EXPORT
NACA67-115 a=0.0
NACA67-115 a=0.0 |  |  |  | Cl Max: | 1.206 | at alpha= | 12.5 | deg
JavaFoil+Calcfoil stall+Eppler ext transition |  |  |  | L/D Max: | 104.721 | at alpha= | 8.5 | deg
Re: | 14000000 |  |  | Cd Min: | 0.00448 | at alpha= | 1 | deg
Mach: | 0.1 |  |  | Cl=0 at alpha= | -0.5 | deg
|  |  |  | @ Cl=0.1, Cd= | 0.0050774
|  |  |  | @ Cl=0.4, Cd= | 0.0057847
|  |  |  | @ Cl=0.6, Cd= | 0.0070066
alpha (deg) | Cl | Cd | Cm | Cl/Cd
-18.5 | -0.78 | 0.13305 | 0.021 | -5.86
-18 | -0.801 | 0.12526 | 0.02 | -6.397
-17.5 | -0.823 | 0.1162 | 0.02 | -7.086
-17 | -0.844 | 0.10864 | 0.02 | -7.766
-16.5 | -0.864 | 0.1004 | 0.02 | -8.604
-16 | -0.885 | 0.09042 | 0.02 | -9.789
-15.5 | -1.026 | 0.02468 | 0.027 | -41.569
-15 | -1.047 | 0.02145 | 0.026 | -48.805
-14.5 | -1.067 | 0.01825 | 0.026 | -58.459
-14 | -1.081 | 0.01592 | 0.025 | -67.907
-13.5 | -1.087 | 0.01471 | 0.024 | -73.909
-13 | -1.087 | 0.0139 | 0.023 | -78.178
-12.5 | -1.083 | 0.01324 | 0.022 | -81.787
-12 | -1.074 | 0.01244 | 0.02 | -86.345
-11.5 | -1.061 | 0.01187 | 0.019 | -89.422
-11 | -1.044 | 0.01129 | 0.018 | -92.404
-10.5 | -1.022 | 0.01073 | 0.017 | -95.178
-10 | -0.995 | 0.0102 | 0.016 | -97.523
-9.5 | -0.964 | 0.00972 | 0.015 | -99.24
-9 | -0.929 | 0.00933 | 0.014 | -99.582
-8.5 | -0.891 | 0.00892 | 0.012 | -99.887
-8 | -0.849 | 0.00853 | 0.011 | -99.486
-7.5 | -0.804 | 0.00819 | 0.01 | -98.185
-7 | -0.756 | 0.0079 | 0.009 | -95.669
-6.5 | -0.706 | 0.00758 | 0.008 | -93.104
-6 | -0.653 | 0.00732 | 0.006 | -89.191
-5.5 | -0.598 | 0.00706 | 0.005 | -84.772
-5 | -0.542 | 0.00682 | 0.004 | -79.47
-4.5 | -0.484 | 0.0066 | 0.003 | -73.323
-4 | -0.425 | 0.00644 | 0.001 | -66.005
-3.5 | -0.366 | 0.00639 | 0 | -57.257
-3 | -0.306 | 0.00634 | -0.001 | -48.245
-2.5 | -0.245 | 0.00535 | -0.002 | -45.832
-2 | -0.184 | 0.00558 | -0.004 | -33.043
-1.5 | -0.123 | 0.00549 | -0.005 | -22.428
-1 | -0.062 | 0.00529 | -0.006 | -11.644
-0.5 | 0 | 0.00533 | -0.007 | 0.008
0 | 0.062 | 0.00504 | -0.009 | 12.247
0.5 | 0.123 | 0.0051 | -0.01 | 24.212
1 | 0.185 | 0.00448 | -0.011 | 41.282
1.5 | 0.246 | 0.00527 | -0.012 | 46.677
2 | 0.307 | 0.00532 | -0.014 | 57.645
2.5 | 0.367 | 0.00559 | -0.015 | 65.702
3 | 0.428 | 0.00595 | -0.016 | 71.942
3.5 | 0.488 | 0.00651 | -0.017 | 74.908
4 | 0.547 | 0.0068 | -0.019 | 80.471
4.5 | 0.606 | 0.00703 | -0.02 | 86.173
5 | 0.663 | 0.00727 | -0.021 | 91.107
5.5 | 0.719 | 0.00752 | -0.022 | 95.539
6 | 0.773 | 0.00778 | -0.024 | 99.441
6.5 | 0.826 | 0.00807 | -0.025 | 102.376
7 | 0.876 | 0.00854 | -0.026 | 102.549
7.5 | 0.924 | 0.00892 | -0.027 | 103.605
8 | 0.97 | 0.0093 | -0.028 | 104.296
8.5 | 1.012 | 0.00966 | -0.03 | 104.721
9 | 1.051 | 0.01013 | -0.031 | 103.75
9.5 | 1.087 | 0.01059 | -0.032 | 102.593
10 | 1.119 | 0.01108 | -0.033 | 100.963
10.5 | 1.147 | 0.01161 | -0.034 | 98.79
11 | 1.171 | 0.01218 | -0.035 | 96.102
11.5 | 1.19 | 0.01285 | -0.037 | 92.568
12 | 1.201 | 0.01348 | -0.038 | 89.101
12.5 | 1.206 | 0.01411 | -0.039 | 85.439
13 | 1.206 | 0.01487 | -0.04 | 81.101
13.5 | 1.2 | 0.01568 | -0.041 | 76.543
14 | 1.19 | 0.0167 | -0.042 | 71.229
14.5 | 1.173 | 0.01821 | -0.043 | 64.402
15 | 1.152 | 0.01989 | -0.044 | 57.939
15.5 | 1.127 | 0.02181 | -0.045 | 51.659
16 | 1.099 | 0.02354 | -0.045 | 46.695
16.5 | 1.069 | 0.02561 | -0.046 | 41.756
17 | 1.027 | 0.03155 | -0.046 | 32.55
17.5 | 0.925 | 0.06875 | -0.042 | 13.454

## 124. Re 14M Mach 0.10 (2)
BIGFOIL.COM POLAR EXPORT
NACA67-115 a=0.0
NACA67-115 a=0.0 |  |  |  | Cl Max: | 1.5828 | at alpha= | 20 | deg
XFOIL ncrit=9 |  |  |  | L/D Max: | 95.1057 | at alpha= | 9.5 | deg
Re: | 14000000 |  |  | Cd Min: | 0.03174 | at alpha= | 20 | deg
Mach: | 0.1 |  |  | Cl=0 at alpha= | -0.89031 | deg
|  |  |  | @ Cl=0.1, Cd= | 0.0040092
|  |  |  | @ Cl=0.4, Cd= | 0.0057733
|  |  |  | @ Cl=0.6, Cd= | 0.0070494
alpha (deg) | Cl | Cd | Cm | Cl/Cd
-20 | -1.5671 | 0.0271 | -0.0819 | -57.8266
-19.5 | -1.5534 | 0.02483 | -0.0787 | -62.5614
-19 | -1.531 | 0.02316 | -0.0761 | -66.1054
-18.5 | -1.5062 | 0.02171 | -0.0734 | -69.3782
-18 | -1.4778 | 0.02046 | -0.071 | -72.2287
-17.5 | -1.4492 | 0.01927 | -0.0684 | -75.205
-17 | -1.4216 | 0.01805 | -0.0655 | -78.759
-16 | -1.355 | 0.01622 | -0.0607 | -83.5388
-15.5 | -1.3192 | 0.01542 | -0.0585 | -85.5512
-15 | -1.281 | 0.01477 | -0.0566 | -86.7299
-14.5 | -1.2433 | 0.01403 | -0.0545 | -88.6172
-14 | -1.207 | 0.01328 | -0.0521 | -90.8886
-13.5 | -1.1671 | 0.01265 | -0.0502 | -92.2609
-13 | -1.1278 | 0.01203 | -0.0481 | -93.749
-12.5 | -1.088 | 0.01136 | -0.046 | -95.7746
-12 | -1.0455 | 0.01084 | -0.0443 | -96.4483
-11.5 | -1.0027 | 0.01037 | -0.0426 | -96.6924
-11 | -0.9588 | 0.00991 | -0.0411 | -96.7508
-10.5 | -0.9139 | 0.00951 | -0.0396 | -96.0988
-10 | -0.87 | 0.00909 | -0.038 | -95.7096
-9.5 | -0.8246 | 0.00871 | -0.0366 | -94.6728
-9 | -0.7804 | 0.00832 | -0.0349 | -93.7981
-8.5 | -0.7341 | 0.008 | -0.0336 | -91.7625
-8 | -0.6886 | 0.00765 | -0.032 | -90.0131
-7.5 | -0.6424 | 0.00734 | -0.0306 | -87.5204
-7 | -0.5963 | 0.00702 | -0.0292 | -84.943
-6.5 | -0.5496 | 0.00675 | -0.0278 | -81.4222
-6 | -0.5033 | 0.00648 | -0.0262 | -77.6698
-5.5 | -0.4568 | 0.00626 | -0.0247 | -72.9712
-5 | -0.4127 | 0.00605 | -0.0226 | -68.2149
-4.5 | -0.3648 | 0.0059 | -0.0213 | -61.8305
-4 | -0.3144 | 0.00572 | -0.0205 | -54.965
-3.5 | -0.2625 | 0.00553 | -0.0201 | -47.4684
-3 | -0.2102 | 0.00534 | -0.0198 | -39.3633
-2.5 | -0.1589 | 0.00514 | -0.0192 | -30.9144
-1.5 | -0.058 | 0.00463 | -0.0178 | -12.527
-1 | -0.0083 | 0.00441 | -0.017 | -1.8821
0.5 | 0.1052 | 0.00399 | -0.0076 | 26.3659
1 | 0.1399 | 0.00414 | -0.0038 | 33.7923
1.5 | 0.1815 | 0.00441 | -0.0013 | 41.1565
2 | 0.2287 | 0.00471 | 0.0001 | 48.5563
2.5 | 0.2767 | 0.00498 | 0.0013 | 55.5622
3 | 0.3244 | 0.00526 | 0.0025 | 61.673
3.5 | 0.3709 | 0.00556 | 0.0041 | 66.7086
4 | 0.4091 | 0.00584 | 0.0074 | 70.0514
4.5 | 0.4497 | 0.00618 | 0.0102 | 72.767
5 | 0.4949 | 0.00645 | 0.0119 | 76.7287
5.5 | 0.5411 | 0.0067 | 0.0134 | 80.7612
6 | 0.5871 | 0.00698 | 0.0149 | 84.1117
6.5 | 0.6336 | 0.00723 | 0.0162 | 87.6349
7 | 0.6793 | 0.00753 | 0.0177 | 90.2125
7.5 | 0.7248 | 0.00782 | 0.0192 | 92.6854
8 | 0.7694 | 0.00819 | 0.0207 | 93.9438
8.5 | 0.8122 | 0.00861 | 0.0226 | 94.3322
9 | 0.8563 | 0.00903 | 0.0242 | 94.8283
9.5 | 0.8997 | 0.00946 | 0.0259 | 95.1057
10 | 0.9422 | 0.00993 | 0.0276 | 94.8842
10.5 | 0.9862 | 0.01037 | 0.0291 | 95.1013
11 | 1.0278 | 0.01085 | 0.0309 | 94.7281
11.5 | 1.0687 | 0.01138 | 0.0328 | 93.9104
12 | 1.1093 | 0.01194 | 0.0346 | 92.9062
12.5 | 1.1475 | 0.01258 | 0.0368 | 91.2162
13 | 1.187 | 0.01323 | 0.0387 | 89.7203
13.5 | 1.2244 | 0.01392 | 0.0409 | 87.9598
14 | 1.2626 | 0.01459 | 0.0428 | 86.5387
14.5 | 1.2982 | 0.01535 | 0.045 | 84.5733
15 | 1.3333 | 0.0162 | 0.0472 | 82.3025
15.5 | 1.3674 | 0.01706 | 0.0494 | 80.1524
16 | 1.3996 | 0.01806 | 0.0518 | 77.4972
16.5 | 1.4274 | 0.01929 | 0.0546 | 73.9969
17 | 1.4562 | 0.02051 | 0.0571 | 70.9995
17.5 | 1.4842 | 0.0218 | 0.0596 | 68.0826
18 | 1.506 | 0.02349 | 0.0625 | 64.1124
18.5 | 1.5292 | 0.02518 | 0.065 | 60.7307
19 | 1.5456 | 0.02735 | 0.0679 | 56.5119
19.5 | 1.567 | 0.02933 | 0.07 | 53.4265
20 | 1.5828 | 0.03174 | 0.0723 | 49.8677

## 125. Re 14M Mach 0.25 (1)
BIGFOIL.COM POLAR EXPORT
NACA67-115 a=0.0
NACA67-115 a=0.0 |  |  |  | Cl Max: | 1.141 | at alpha= | 11.5 | deg
JavaFoil+Calcfoil stall+Eppler ext transition |  |  |  | L/D Max: | 101.444 | at alpha= | 6.5 | deg
Re: | 14000000 |  |  | Cd Min: | 0.00482 | at alpha= | 0.5 | deg
Mach: | 0.25 |  |  | Cl=0 at alpha= | -0.5 | deg
|  |  |  | @ Cl=0.1, Cd= | 0.0049381
|  |  |  | @ Cl=0.4, Cd= | 0.0058373
|  |  |  | @ Cl=0.6, Cd= | 0.12105
alpha (deg) | Cl | Cd | Cm | Cl/Cd
-16.5 | -0.537 | 0.11973 | 0.017 | -4.486
-16 | -0.587 | 0.11296 | 0.017 | -5.2
-15.5 | -0.633 | 0.10927 | 0.016 | -5.789
-15 | -0.677 | 0.09956 | 0.016 | -6.797
-14.5 | -0.716 | 0.09255 | 0.016 | -7.739
-14 | -0.756 | 0.08129 | 0.017 | -9.304
-13.5 | -0.801 | 0.06573 | 0.018 | -12.18
-13 | -0.839 | 0.05396 | 0.018 | -15.54
-12.5 | -0.975 | 0.01504 | 0.022 | -64.829
-12 | -0.992 | 0.01378 | 0.021 | -71.955
-11.5 | -0.998 | 0.01309 | 0.02 | -76.257
-11 | -0.998 | 0.01228 | 0.019 | -81.272
-10.5 | -0.991 | 0.01157 | 0.018 | -85.637
-10 | -0.977 | 0.01093 | 0.016 | -89.382
-9.5 | -0.956 | 0.0103 | 0.015 | -92.77
-9 | -0.928 | 0.0098 | 0.014 | -94.719
-8.5 | -0.896 | 0.0094 | 0.013 | -95.31
-8 | -0.858 | 0.00892 | 0.012 | -96.202
-7.5 | -0.816 | 0.00852 | 0.01 | -95.692
-7 | -0.769 | 0.00817 | 0.009 | -94.19
-6.5 | -0.72 | 0.00785 | 0.008 | -91.647
-6 | -0.667 | 0.00753 | 0.007 | -88.653
-5.5 | -0.612 | 0.00725 | 0.005 | -84.525
-5 | -0.555 | 0.00699 | 0.004 | -79.457
-4.5 | -0.496 | 0.00675 | 0.003 | -73.461
-4 | -0.436 | 0.00658 | 0.002 | -66.31
-3.5 | -0.375 | 0.00639 | 0 | -58.72
-3 | -0.314 | 0.00645 | -0.001 | -48.661
-2.5 | -0.252 | 0.00637 | -0.002 | -39.474
-2 | -0.189 | 0.00615 | -0.004 | -30.762
-1.5 | -0.126 | 0.00501 | -0.005 | -25.203
-1 | -0.063 | 0.00532 | -0.006 | -11.88
-0.5 | 0 | 0.00489 | -0.008 | 0.009
0 | 0.063 | 0.0051 | -0.009 | 12.437
0.5 | 0.127 | 0.00482 | -0.01 | 26.254
1 | 0.19 | 0.00526 | -0.011 | 36.096
1.5 | 0.252 | 0.00516 | -0.013 | 48.861
2 | 0.315 | 0.00541 | -0.014 | 58.203
2.5 | 0.377 | 0.0057 | -0.015 | 66.14
3 | 0.439 | 0.00607 | -0.017 | 72.288
3.5 | 0.5 | 0.00665 | -0.018 | 75.23
4 | 0.561 | 0.00698 | -0.019 | 80.443
4.5 | 0.621 | 0.00719 | -0.02 | 86.318
5 | 0.679 | 0.00746 | -0.022 | 91.039
5.5 | 0.736 | 0.00774 | -0.023 | 95.066
6 | 0.791 | 0.00803 | -0.024 | 98.472
6.5 | 0.843 | 0.00831 | -0.025 | 101.444
7 | 0.893 | 0.0089 | -0.027 | 100.334
7.5 | 0.94 | 0.0093 | -0.028 | 101.023
8 | 0.983 | 0.00971 | -0.029 | 101.166
8.5 | 1.022 | 0.01019 | -0.03 | 100.235
9 | 1.056 | 0.01069 | -0.032 | 98.791
9.5 | 1.085 | 0.0112 | -0.033 | 96.89
10 | 1.109 | 0.01177 | -0.034 | 94.172
10.5 | 1.126 | 0.01244 | -0.035 | 90.539
11 | 1.137 | 0.0131 | -0.036 | 86.826
11.5 | 1.141 | 0.01393 | -0.037 | 81.882
12 | 1.132 | 0.01479 | -0.039 | 76.498
12.5 | 1.112 | 0.01574 | -0.04 | 70.692
13 | 1.084 | 0.01701 | -0.041 | 63.688
13.5 | 1.045 | 0.01876 | -0.042 | 55.69
14 | 0.993 | 0.02172 | -0.042 | 45.733
14.5 | 0.926 | 0.02806 | -0.042 | 33.005
15 | 0.776 | 0.0797 | -0.034 | 9.738
15.5 | 0.702 | 0.104 | -0.029 | 6.753
16 | 0.642 | 0.11371 | -0.028 | 5.648
16.5 | 0.581 | 0.12105 | -0.028 | 4.798

## 126. Re 14M Mach 0.25 (2)
BIGFOIL.COM POLAR EXPORT
NACA67-115 a=0.0
NACA67-115 a=0.0 |  |  |  | Cl Max: | 1.5305 | at alpha= | 19.5 | deg
XFOIL ncrit=9 |  |  |  | L/D Max: | 90.4088 | at alpha= | 9 | deg
Re: | 14000000 |  |  | Cd Min: | 0.04725 | at alpha= | -20 | deg
Mach: | 0.25 |  |  | Cl=0 at alpha= | -0.96495 | deg
|  |  |  | @ Cl=0.1, Cd= | 0.0040683
|  |  |  | @ Cl=0.4, Cd= | 0.0060213
|  |  |  | @ Cl=0.6, Cd= | 0.0073137
alpha (deg) | Cl | Cd | Cm | Cl/Cd
-20 | -1.4328 | 0.04725 | -0.1093 | -30.3238
-19.5 | -1.4615 | 0.03978 | -0.1083 | -36.7396
-19 | -1.4617 | 0.0353 | -0.106 | -41.4079
-18.5 | -1.4614 | 0.03128 | -0.1025 | -46.7199
-18 | -1.4538 | 0.02803 | -0.0986 | -51.8659
-17.5 | -1.4419 | 0.02527 | -0.0942 | -57.0598
-17 | -1.4254 | 0.02288 | -0.0898 | -62.299
-16.5 | -1.3986 | 0.02118 | -0.0859 | -66.034
-16 | -1.3726 | 0.01949 | -0.0816 | -70.4259
-15.5 | -1.3426 | 0.01805 | -0.0776 | -74.3823
-15 | -1.3047 | 0.017 | -0.0744 | -76.7471
-14.5 | -1.267 | 0.01601 | -0.071 | -79.138
-14 | -1.2275 | 0.01512 | -0.0679 | -81.1839
-13.5 | -1.1884 | 0.0142 | -0.0647 | -83.6901
-13 | -1.1489 | 0.01329 | -0.0615 | -86.4485
-12.5 | -1.1081 | 0.01244 | -0.0584 | -89.0756
-12 | -1.0639 | 0.01177 | -0.0559 | -90.3908
-11.5 | -1.0191 | 0.01118 | -0.0534 | -91.1538
-11 | -0.9739 | 0.01058 | -0.0511 | -92.051
-10.5 | -0.9274 | 0.01007 | -0.0489 | -92.0953
-10 | -0.8811 | 0.0096 | -0.0468 | -91.7812
-9.5 | -0.8328 | 0.0092 | -0.045 | -90.5217
-9 | -0.7864 | 0.00874 | -0.0429 | -89.9771
-8.5 | -0.7391 | 0.00834 | -0.0409 | -88.6211
-8 | -0.6901 | 0.008 | -0.0394 | -86.2625
-7.5 | -0.6431 | 0.0076 | -0.0374 | -84.6184
-7 | -0.5945 | 0.00726 | -0.0358 | -81.8871
-6.5 | -0.5456 | 0.00696 | -0.0342 | -78.3908
-6 | -0.4967 | 0.00667 | -0.0327 | -74.4678
-5.5 | -0.4476 | 0.00642 | -0.0312 | -69.7196
-5 | -0.3991 | 0.00616 | -0.0296 | -64.789
-4.5 | -0.3509 | 0.00594 | -0.0279 | -59.0741
-4 | -0.3054 | 0.00575 | -0.0256 | -53.113
-3.5 | -0.258 | 0.00559 | -0.0237 | -46.1538
-3 | -0.2056 | 0.00539 | -0.0229 | -38.1447
-2.5 | -0.1538 | 0.00519 | -0.0221 | -29.6339
-2 | -0.1034 | 0.00492 | -0.0209 | -21.0163
-1.5 | -0.0529 | 0.00466 | -0.0199 | -11.3519
-1 | -0.003 | 0.00441 | -0.0187 | -0.68027
-0.5 | 0.0398 | 0.00443 | -0.0161 | 8.9842
0 | 0.0761 | 0.0045 | -0.0123 | 16.9111
0.5 | 0.1071 | 0.00394 | -0.0075 | 27.1827
1 | 0.1414 | 0.00401 | -0.0032 | 35.2618
1.5 | 0.1811 | 0.00442 | 0 | 40.9729
2 | 0.2273 | 0.00476 | 0.002 | 47.7521
2.5 | 0.2741 | 0.00503 | 0.0038 | 54.493
3 | 0.3169 | 0.00529 | 0.0066 | 59.9055
3.5 | 0.3552 | 0.00561 | 0.0104 | 63.3155
4 | 0.3963 | 0.00599 | 0.0134 | 66.1603
4.5 | 0.4401 | 0.00636 | 0.0158 | 69.1981
5 | 0.4875 | 0.00665 | 0.0175 | 73.3083
5.5 | 0.5364 | 0.00692 | 0.0189 | 77.5145
6 | 0.5837 | 0.00722 | 0.0206 | 80.8449
6.5 | 0.6324 | 0.0075 | 0.022 | 84.32
7 | 0.6793 | 0.00783 | 0.0238 | 86.7561
7.5 | 0.726 | 0.0082 | 0.0256 | 88.5366
8 | 0.7717 | 0.00863 | 0.0276 | 89.4206
8.5 | 0.8162 | 0.00909 | 0.0298 | 89.791
9 | 0.8625 | 0.00954 | 0.0316 | 90.4088
9.5 | 0.907 | 0.01005 | 0.0338 | 90.2488
10 | 0.9523 | 0.01054 | 0.0359 | 90.351
10.5 | 0.9978 | 0.01107 | 0.0379 | 90.1355
11 | 1.0402 | 0.01167 | 0.0404 | 89.1345
11.5 | 1.0826 | 0.01233 | 0.0429 | 87.8021
12 | 1.1231 | 0.01305 | 0.0457 | 86.0613
12.5 | 1.1643 | 0.01378 | 0.0483 | 84.492
13 | 1.2054 | 0.01453 | 0.051 | 82.9594
13.5 | 1.2448 | 0.01538 | 0.0538 | 80.9363
14 | 1.282 | 0.01635 | 0.0568 | 78.4098
14.5 | 1.3184 | 0.01739 | 0.06 | 75.8137
15 | 1.3525 | 0.01856 | 0.0633 | 72.8718
15.5 | 1.3849 | 0.0199 | 0.0666 | 69.593
16 | 1.413 | 0.02147 | 0.0703 | 65.8128
16.5 | 1.4374 | 0.02333 | 0.0742 | 61.6117
17 | 1.4583 | 0.02548 | 0.0781 | 57.2331
17.5 | 1.481 | 0.02767 | 0.0814 | 53.5237
18 | 1.5002 | 0.03022 | 0.0847 | 49.6426
18.5 | 1.5187 | 0.03298 | 0.0876 | 46.0491
19 | 1.5193 | 0.03722 | 0.0907 | 40.8195
19.5 | 1.5305 | 0.04103 | 0.0925 | 37.302
20 | 1.5287 | 0.04622 | 0.0938 | 33.0744

## 127. Re 14M Mach 0.50 (1)
BIGFOIL.COM POLAR EXPORT
NACA67-115 a=0.0
NACA67-115 a=0.0 |  |  |  | Cl Max: | 1.133 | at alpha= | 20 | deg
JavaFoil+Calcfoil stall+Eppler ext transition |  |  |  | L/D Max: | 91.96 | at alpha= | 6 | deg
Re: | 14000000 |  |  | Cd Min: | 0.00507 | at alpha= | 0.5 | deg
Mach: | 0.5 |  |  | Cl=0 at alpha= | -0.5 | deg
|  |  |  | @ Cl=0.1, Cd= | 0.0054976
|  |  |  | @ Cl=0.4, Cd= | 0.0061788
|  |  |  | @ Cl=0.6, Cd= | 0.0076715
alpha (deg) | Cl | Cd | Cm | Cl/Cd
-20 | -1.083 | 0.16534 | 0.027 | -6.551
-19.5 | -1.056 | 0.15757 | 0.026 | -6.701
-19 | -1.027 | 0.15413 | 0.025 | -6.661
-18.5 | -0.998 | 0.15251 | 0.024 | -6.543
-18 | -0.97 | 0.14607 | 0.023 | -6.638
-17.5 | -0.948 | 0.12944 | 0.023 | -7.327
-17 | -0.921 | 0.12272 | 0.022 | -7.504
-16.5 | -0.89 | 0.12111 | 0.021 | -7.352
-16 | -0.862 | 0.11606 | 0.02 | -7.424
-15.5 | -0.835 | 0.10837 | 0.019 | -7.706
-15 | -0.808 | 0.10692 | 0.018 | -7.554
-14.5 | -0.781 | 0.0991 | 0.018 | -7.877
-14 | -0.752 | 0.09409 | 0.017 | -7.996
-13.5 | -0.736 | 0.07834 | 0.018 | -9.398
-13 | -0.71 | 0.07338 | 0.018 | -9.67
-12.5 | -0.803 | 0.01691 | 0.025 | -47.517
-12 | -0.64 | 0.08271 | 0.013 | -7.736
-11.5 | -0.614 | 0.07424 | 0.012 | -8.271
-11 | -0.592 | 0.06494 | 0.013 | -9.109
-10.5 | -0.674 | 0.01455 | 0.019 | -46.274
-10 | -0.53 | 0.06404 | 0.01 | -8.282
-9.5 | -0.5 | 0.06693 | 0.008 | -7.473
-9 | -0.478 | 0.0535 | 0.009 | -8.938
-8.5 | -0.446 | 0.05611 | 0.007 | -7.952
-8 | -0.42 | 0.05038 | 0.007 | -8.339
-7.5 | -0.75 | 0.01092 | 0.011 | -68.713
-7 | -0.774 | 0.00995 | 0.01 | -77.804
-6.5 | -0.755 | 0.00919 | 0.009 | -82.198
-6 | -0.716 | 0.0087 | 0.007 | -82.384
-5.5 | -0.667 | 0.00823 | 0.006 | -81.004
-5 | -0.609 | 0.00779 | 0.005 | -78.182
-4.5 | -0.547 | 0.00749 | 0.003 | -73.063
-4 | -0.482 | 0.0072 | 0.002 | -66.994
-3.5 | -0.416 | 0.00697 | 0 | -59.679
-3 | -0.348 | 0.00696 | -0.001 | -50.056
-2.5 | -0.28 | 0.00671 | -0.003 | -41.683
-2 | -0.21 | 0.00647 | -0.004 | -32.469
-1.5 | -0.14 | 0.00627 | -0.005 | -22.411
-1 | -0.07 | 0.00609 | -0.007 | -11.561
-0.5 | 0 | 0.00587 | -0.008 | 0.008
0 | 0.071 | 0.0058 | -0.01 | 12.165
0.5 | 0.141 | 0.00507 | -0.011 | 27.817
1 | 0.211 | 0.00537 | -0.013 | 39.329
1.5 | 0.281 | 0.00557 | -0.014 | 50.379
2 | 0.35 | 0.00586 | -0.016 | 59.767
2.5 | 0.419 | 0.0063 | -0.017 | 66.495
3 | 0.488 | 0.00669 | -0.018 | 72.909
3.5 | 0.555 | 0.00747 | -0.02 | 74.351
4 | 0.622 | 0.00777 | -0.021 | 80.097
4.5 | 0.687 | 0.0081 | -0.023 | 84.796
5 | 0.748 | 0.00847 | -0.024 | 88.353
5.5 | 0.806 | 0.00886 | -0.026 | 90.934
6 | 0.857 | 0.00932 | -0.027 | 91.96
6.5 | 0.9 | 0.0101 | -0.028 | 89.11
7 | 0.928 | 0.01079 | -0.03 | 86.056
7.5 | 0.933 | 0.01153 | -0.031 | 80.901
8 | 0.877 | 0.01265 | -0.032 | 69.388
8.5 | 0.609 | 0.01346 | -0.034 | 45.231
9 | 0.537 | 0.05331 | -0.022 | 10.073
9.5 | 0.673 | 0.0152 | -0.036 | 44.295
10 | 0.585 | 0.06546 | -0.02 | 8.933
10.5 | 0.611 | 0.07313 | -0.02 | 8.352
11 | 0.77 | 0.01742 | -0.04 | 44.196
11.5 | 0.788 | 0.02215 | -0.041 | 35.561
12 | 0.7 | 0.0761 | -0.026 | 9.199
12.5 | 0.724 | 0.08488 | -0.026 | 8.528
13 | 0.893 | 0.02168 | -0.045 | 41.167
13.5 | 0.833 | 0.05533 | -0.039 | 15.06
14 | 0.809 | 0.09331 | -0.03 | 8.673
14.5 | 0.838 | 0.09881 | -0.031 | 8.486
15 | 0.864 | 0.10221 | -0.031 | 8.453
15.5 | 0.89 | 0.10923 | -0.032 | 8.146
16 | 0.921 | 0.11224 | -0.034 | 8.202
16.5 | 0.952 | 0.11549 | -0.036 | 8.24
17 | 0.977 | 0.12357 | -0.036 | 7.91
17.5 | 0.996 | 0.14288 | -0.034 | 6.974
18 | 1.025 | 0.14781 | -0.036 | 6.935
18.5 | 1.054 | 0.14926 | -0.038 | 7.063
19 | 1.082 | 0.15849 | -0.039 | 6.829
19.5 | 1.105 | 0.18305 | -0.038 | 6.034
20 | 1.133 | 0.18721 | -0.04 | 6.052

## 128. Re 14M Mach 0.50 (2)
BIGFOIL.COM POLAR EXPORT
NACA67-115 a=0.0
NACA67-115 a=0.0 |  |  |  | Cl Max: | 1.0176 | at alpha= | 10.5 | deg
XFOIL ncrit=9 |  |  |  | L/D Max: | 73.8563 | at alpha= | 8.5 | deg
Re: | 14000000 |  |  | Cd Min: | 0.11342 | at alpha= | -15 | deg
Mach: | 0.5 |  |  | Cl=0 at alpha= | -1.5035 | deg
|  |  |  | @ Cl=0.1, Cd= | 0.0040183
|  |  |  | @ Cl=0.4, Cd= | 0.0072586
|  |  |  | @ Cl=0.6, Cd= | 0.0087527
alpha (deg) | Cl | Cd | Cm | Cl/Cd
-15 | -0.5676 | 0.11342 | -0.0855 | -5.0044
-14.5 | -0.5795 | 0.10225 | -0.0926 | -5.6675
-14 | -0.5961 | 0.0906 | -0.1 | -6.5795
-13.5 | -0.6164 | 0.07817 | -0.1081 | -7.8854
-13 | -0.6264 | 0.06515 | -0.1175 | -9.6147
-12.5 | -0.6541 | 0.05346 | -0.1252 | -12.2353
-12 | -0.6883 | 0.0443 | -0.1275 | -15.5372
-11.5 | -0.7289 | 0.0366 | -0.125 | -19.9153
-11 | -0.7743 | 0.02978 | -0.1183 | -26.0007
-10.5 | -0.8218 | 0.02349 | -0.1083 | -34.9851
-10 | -0.8568 | 0.01765 | -0.0969 | -48.5439
-9.5 | -0.8508 | 0.01338 | -0.0875 | -63.5874
-9 | -0.8163 | 0.01129 | -0.0799 | -72.3029
-8.5 | -0.7642 | 0.01032 | -0.0746 | -74.0504
-8 | -0.709 | 0.00963 | -0.0702 | -73.6241
-7.5 | -0.6511 | 0.00908 | -0.0668 | -71.707
-7 | -0.5933 | 0.0086 | -0.0636 | -68.9884
-6.5 | -0.5374 | 0.00812 | -0.0605 | -66.1823
-6 | -0.48 | 0.00771 | -0.058 | -62.2568
-5.5 | -0.4239 | 0.00732 | -0.0554 | -57.9098
-5 | -0.3663 | 0.007 | -0.0534 | -52.3286
-4.5 | -0.3099 | 0.00668 | -0.0513 | -46.3922
-4 | -0.2538 | 0.0064 | -0.0493 | -39.6562
-3.5 | -0.1976 | 0.00613 | -0.0475 | -32.2349
-3 | -0.1421 | 0.00584 | -0.0456 | -24.3322
-2.5 | -0.0883 | 0.00554 | -0.0435 | -15.9386
-2 | -0.043 | 0.00515 | -0.0398 | -8.3495
-1.5 | 0.0003 | 0.00477 | -0.0355 | 0.062893
-1 | 0.0325 | 0.00447 | -0.0288 | 7.2707
-0.5 | 0.0743 | 0.00413 | -0.0243 | 17.9903
0 | 0.0942 | 0.00419 | -0.0155 | 22.4821
0.5 | 0.1121 | 0.00366 | -0.0063 | 30.6284
1 | 0.1471 | 0.00376 | -0.0004 | 39.1223
1.5 | 0.1515 | 0.00443 | 0.0121 | 34.1986
2 | 0.1828 | 0.00496 | 0.0187 | 36.8548
2.5 | 0.2223 | 0.00544 | 0.0235 | 40.864
3 | 0.2659 | 0.00592 | 0.0275 | 44.9155
3.5 | 0.3129 | 0.00639 | 0.0308 | 48.9671
4 | 0.3592 | 0.00691 | 0.0343 | 51.9826
4.5 | 0.4107 | 0.00735 | 0.0368 | 55.8776
5 | 0.4646 | 0.00774 | 0.0391 | 60.0258
5.5 | 0.5196 | 0.00815 | 0.0413 | 63.7546
6 | 0.5762 | 0.00854 | 0.0434 | 67.4707
6.5 | 0.6299 | 0.00902 | 0.0462 | 69.8337
7 | 0.6848 | 0.0095 | 0.049 | 72.0842
7.5 | 0.7359 | 0.01013 | 0.0526 | 72.6456
8 | 0.7891 | 0.01074 | 0.0561 | 73.473
8.5 | 0.8427 | 0.01141 | 0.0599 | 73.8563
9 | 0.8948 | 0.01218 | 0.0642 | 73.4647
9.5 | 0.9466 | 0.01307 | 0.0689 | 72.4254
10 | 0.9908 | 0.01433 | 0.0749 | 69.1417
10.5 | 1.0176 | 0.01645 | 0.0831 | 61.8602
11 | 1.0103 | 0.02036 | 0.0934 | 49.6218
11.5 | 0.9814 | 0.02581 | 0.1031 | 38.024
12 | 0.9428 | 0.03232 | 0.1107 | 29.1708
12.5 | 0.9027 | 0.03992 | 0.1148 | 22.6127
13 | 0.8635 | 0.04897 | 0.115 | 17.6332
13.5 | 0.8298 | 0.05947 | 0.111 | 13.9533
14 | 0.8018 | 0.0715 | 0.1035 | 11.214
14.5 | 0.781 | 0.08429 | 0.0945 | 9.2656
15 | 0.7654 | 0.09654 | 0.0869 | 7.9283
15.5 | 0.7464 | 0.10846 | 0.0796 | 6.8818

## 129. Re 16M Mach 0.00 (1)
BIGFOIL.COM POLAR EXPORT
NACA67-115 a=0.0
NACA67-115 a=0.0 |  |  |  | Cl Max: | 1.22 | at alpha= | 13 | deg
JavaFoil+Calcfoil stall+Eppler ext transition |  |  |  | L/D Max: | 107.794 | at alpha= | 8.5 | deg
Re: | 16000000 |  |  | Cd Min: | 0.0047 | at alpha= | 1.5 | deg
Mach: | 0 |  |  | Cl=0 at alpha= | -0.5 | deg
|  |  |  | @ Cl=0.1, Cd= | 0.0054789
|  |  |  | @ Cl=0.4, Cd= | 0.0057777
|  |  |  | @ Cl=0.6, Cd= | 0.0068107
alpha (deg) | Cl | Cd | Cm | Cl/Cd
-18.5 | -0.833 | 0.12573 | 0.022 | -6.623
-18 | -0.857 | 0.11232 | 0.022 | -7.626
-17.5 | -0.872 | 0.10795 | 0.022 | -8.08
-17 | -0.892 | 0.09846 | 0.022 | -9.059
-16.5 | -0.914 | 0.08686 | 0.022 | -10.525
-16 | -0.948 | 0.06801 | 0.023 | -13.934
-15.5 | -1.066 | 0.02215 | 0.027 | -48.117
-15 | -1.087 | 0.01832 | 0.026 | -59.32
-14.5 | -1.099 | 0.01629 | 0.026 | -67.496
-14 | -1.105 | 0.01498 | 0.025 | -73.791
-13.5 | -1.107 | 0.01397 | 0.024 | -79.212
-13 | -1.103 | 0.01327 | 0.023 | -83.171
-12.5 | -1.096 | 0.01267 | 0.022 | -86.473
-12 | -1.085 | 0.01195 | 0.02 | -90.732
-11.5 | -1.069 | 0.01143 | 0.019 | -93.511
-11 | -1.049 | 0.01087 | 0.018 | -96.524
-10.5 | -1.025 | 0.01041 | 0.017 | -98.485
-10 | -0.997 | 0.00987 | 0.016 | -101.027
-9.5 | -0.965 | 0.00943 | 0.015 | -102.298
-9 | -0.929 | 0.00903 | 0.014 | -102.936
-8.5 | -0.89 | 0.0087 | 0.012 | -102.244
-8 | -0.847 | 0.0083 | 0.011 | -102.088
-7.5 | -0.802 | 0.00797 | 0.01 | -100.624
-7 | -0.754 | 0.0077 | 0.009 | -97.933
-6.5 | -0.703 | 0.0074 | 0.008 | -95.097
-6 | -0.651 | 0.00713 | 0.006 | -91.199
-5.5 | -0.596 | 0.00685 | 0.005 | -86.983
-5 | -0.54 | 0.00665 | 0.004 | -81.145
-4.5 | -0.482 | 0.00652 | 0.003 | -73.911
-4 | -0.424 | 0.00651 | 0.001 | -65.059
-3.5 | -0.364 | 0.00541 | 0 | -67.36
-3 | -0.304 | 0.00543 | -0.001 | -56.082
-2.5 | -0.244 | 0.006 | -0.002 | -40.654
-2 | -0.183 | 0.00576 | -0.004 | -31.857
-1.5 | -0.122 | 0.00575 | -0.005 | -21.291
-1 | -0.061 | 0.00573 | -0.006 | -10.7
-0.5 | 0 | 0.0056 | -0.007 | 0.008
0 | 0.061 | 0.00546 | -0.009 | 11.265
0.5 | 0.123 | 0.00549 | -0.01 | 22.357
1 | 0.184 | 0.00527 | -0.011 | 34.952
1.5 | 0.245 | 0.0047 | -0.012 | 52.117
2 | 0.305 | 0.00556 | -0.014 | 54.934
2.5 | 0.366 | 0.00567 | -0.015 | 64.466
3 | 0.426 | 0.00586 | -0.016 | 72.646
3.5 | 0.486 | 0.00634 | -0.017 | 76.56
4 | 0.545 | 0.00664 | -0.019 | 82.001
4.5 | 0.603 | 0.00682 | -0.02 | 88.508
5 | 0.66 | 0.00708 | -0.021 | 93.307
5.5 | 0.716 | 0.00732 | -0.022 | 97.854
6 | 0.77 | 0.00758 | -0.023 | 101.608
6.5 | 0.823 | 0.00788 | -0.025 | 104.451
7 | 0.873 | 0.00833 | -0.026 | 104.782
7.5 | 0.922 | 0.00868 | -0.027 | 106.203
8 | 0.967 | 0.00902 | -0.028 | 107.188
8.5 | 1.01 | 0.00937 | -0.029 | 107.794
9 | 1.05 | 0.00982 | -0.031 | 106.887
9.5 | 1.087 | 0.01025 | -0.032 | 106.013
10 | 1.12 | 0.01072 | -0.033 | 104.464
10.5 | 1.149 | 0.01121 | -0.034 | 102.524
11 | 1.175 | 0.01167 | -0.035 | 100.638
11.5 | 1.196 | 0.01236 | -0.036 | 96.732
12 | 1.209 | 0.01295 | -0.037 | 93.377
12.5 | 1.217 | 0.01355 | -0.039 | 89.873
13 | 1.22 | 0.01424 | -0.04 | 85.703
13.5 | 1.218 | 0.01506 | -0.041 | 80.92
14 | 1.212 | 0.0159 | -0.042 | 76.214
14.5 | 1.201 | 0.01689 | -0.043 | 71.12
15 | 1.185 | 0.01855 | -0.044 | 63.867
15.5 | 1.165 | 0.02002 | -0.045 | 58.193
16 | 1.144 | 0.02104 | -0.046 | 54.388
16.5 | 1.119 | 0.02298 | -0.046 | 48.68
17 | 1.087 | 0.02658 | -0.047 | 40.882
17.5 | 1.052 | 0.03079 | -0.047 | 34.169
18 | 0.928 | 0.08615 | -0.04 | 10.767

## 130. Re 16M Mach 0.00 (2)
BIGFOIL.COM POLAR EXPORT
NACA67-115 a=0.0
NACA67-115 a=0.0 |  |  |  | Cl Max: | 1.6021 | at alpha= | 20 | deg
XFOIL ncrit=9 |  |  |  | L/D Max: | 98.9176 | at alpha= | 11 | deg
Re: | 16000000 |  |  | Cd Min: | 0.02889 | at alpha= | 20 | deg
Mach: | 0 |  |  | Cl=0 at alpha= | -0.84783 | deg
|  |  |  | @ Cl=0.1, Cd= | 0.0044285
|  |  |  | @ Cl=0.4, Cd= | 0.0056272
|  |  |  | @ Cl=0.6, Cd= | 0.0068079
alpha (deg) | Cl | Cd | Cm | Cl/Cd
-20 | -1.5801 | 0.02484 | -0.0755 | -63.6111
-19.5 | -1.5661 | 0.02277 | -0.0723 | -68.7791
-19 | -1.5422 | 0.02135 | -0.0698 | -72.2342
-18.5 | -1.5141 | 0.02017 | -0.0675 | -75.0669
-18 | -1.4856 | 0.01906 | -0.0652 | -77.9433
-17.5 | -1.457 | 0.01799 | -0.0627 | -80.9894
-17 | -1.4257 | 0.01699 | -0.0605 | -83.9141
-16.5 | -1.3913 | 0.01626 | -0.0585 | -85.5658
-16 | -1.3582 | 0.01537 | -0.0562 | -88.3669
-15.5 | -1.3234 | 0.0146 | -0.054 | -90.6438
-14.5 | -1.2471 | 0.01339 | -0.0504 | -93.1367
-14 | -1.2085 | 0.01275 | -0.0486 | -94.7843
-13.5 | -1.1699 | 0.01215 | -0.0466 | -96.2881
-13 | -1.1299 | 0.01156 | -0.0448 | -97.7422
-12.5 | -1.0901 | 0.01093 | -0.0429 | -99.7347
-12 | -1.0491 | 0.01043 | -0.0411 | -100.5849
-11.5 | -1.0051 | 0.01001 | -0.0398 | -100.4096
-11 | -0.9623 | 0.00956 | -0.0382 | -100.659
-10 | -0.8735 | 0.00881 | -0.0354 | -99.1487
-9.5 | -0.8293 | 0.00845 | -0.0339 | -98.142
-9 | -0.7849 | 0.00807 | -0.0324 | -97.2615
-8.5 | -0.739 | 0.00776 | -0.0311 | -95.232
-8 | -0.6936 | 0.00743 | -0.0297 | -93.3513
-7.5 | -0.6477 | 0.00712 | -0.0283 | -90.9691
-7 | -0.6024 | 0.00681 | -0.0268 | -88.4581
-6.5 | -0.5562 | 0.00656 | -0.0254 | -84.7866
-6 | -0.511 | 0.0063 | -0.0237 | -81.1111
-5.5 | -0.4663 | 0.00611 | -0.0218 | -76.3175
-5 | -0.4203 | 0.00594 | -0.0202 | -70.7576
-4.5 | -0.3697 | 0.00577 | -0.0196 | -64.0728
-4 | -0.3182 | 0.00558 | -0.0192 | -57.0251
-3.5 | -0.2658 | 0.0054 | -0.019 | -49.2222
-3 | -0.2137 | 0.00523 | -0.0187 | -40.8604
-2.5 | -0.1613 | 0.00505 | -0.0184 | -31.9406
-2 | -0.1104 | 0.00482 | -0.0179 | -22.9046
-1.5 | -0.0599 | 0.00462 | -0.0173 | -12.9654
-1 | -0.0126 | 0.00461 | -0.016 | -2.7332
-0.5 | 0.0288 | 0.00487 | -0.0136 | 5.9138
0 | 0.0714 | 0.00479 | -0.0115 | 14.9061
0.5 | 0.107 | 0.00434 | -0.008 | 24.6544
1.5 | 0.181 | 0.00445 | -0.0014 | 40.6742
2 | 0.2292 | 0.00467 | -0.0003 | 49.0792
2.5 | 0.2782 | 0.00494 | 0.0006 | 56.3158
3 | 0.3266 | 0.00517 | 0.0016 | 63.1721
3.5 | 0.3743 | 0.00545 | 0.0028 | 68.6789
4 | 0.4178 | 0.00575 | 0.0049 | 72.6609
4.5 | 0.4573 | 0.00601 | 0.0079 | 76.0899
5 | 0.5016 | 0.00627 | 0.0098 | 80
5.5 | 0.5477 | 0.00651 | 0.0112 | 84.1321
6 | 0.5932 | 0.00677 | 0.0128 | 87.6219
6.5 | 0.6398 | 0.00703 | 0.014 | 91.01
7 | 0.6847 | 0.00732 | 0.0155 | 93.5383
7.5 | 0.7304 | 0.0076 | 0.0169 | 96.1053
8 | 0.7734 | 0.00798 | 0.0187 | 96.9173
8.5 | 0.8174 | 0.00835 | 0.0202 | 97.8922
9 | 0.8605 | 0.00874 | 0.0219 | 98.4554
9.5 | 0.9038 | 0.00915 | 0.0234 | 98.776
10 | 0.9469 | 0.00958 | 0.025 | 98.8413
10.5 | 0.9895 | 0.01001 | 0.0266 | 98.8511
11 | 1.0327 | 0.01044 | 0.028 | 98.9176
11.5 | 1.0722 | 0.01099 | 0.03 | 97.5614
12 | 1.1125 | 0.01152 | 0.0317 | 96.5712
12.5 | 1.1519 | 0.01209 | 0.0336 | 95.2771
13 | 1.1903 | 0.01268 | 0.0355 | 93.8722
13.5 | 1.2297 | 0.01328 | 0.0372 | 92.5979
14.5 | 1.3037 | 0.01462 | 0.041 | 89.1724
15 | 1.3375 | 0.01542 | 0.0433 | 86.738
15.5 | 1.3733 | 0.01618 | 0.0451 | 84.8764
16 | 1.4039 | 0.01716 | 0.0476 | 81.8124
16.5 | 1.4342 | 0.0182 | 0.05 | 78.8022
17 | 1.4622 | 0.01935 | 0.0525 | 75.5659
17.5 | 1.4913 | 0.02049 | 0.0547 | 72.7818
18 | 1.5154 | 0.02194 | 0.0574 | 69.0702
18.5 | 1.5397 | 0.02342 | 0.0597 | 65.743
19 | 1.5597 | 0.02522 | 0.0624 | 61.8438
19.5 | 1.5829 | 0.02689 | 0.0644 | 58.8657
20 | 1.6021 | 0.02889 | 0.0666 | 55.4552

## 131. Re 16M Mach 0.10 (1)
BIGFOIL.COM POLAR EXPORT
NACA67-115 a=0.0
NACA67-115 a=0.0 |  |  |  | Cl Max: | 1.207 | at alpha= | 12.5 | deg
JavaFoil+Calcfoil stall+Eppler ext transition |  |  |  | L/D Max: | 106.914 | at alpha= | 8.5 | deg
Re: | 16000000 |  |  | Cd Min: | 0.0047 | at alpha= | 1.5 | deg
Mach: | 0.1 |  |  | Cl=0 at alpha= | -0.5 | deg
|  |  |  | @ Cl=0.1, Cd= | 0.0054649
|  |  |  | @ Cl=0.4, Cd= | 0.0057873
|  |  |  | @ Cl=0.6, Cd= | 0.0068656
alpha (deg) | Cl | Cd | Cm | Cl/Cd
-18 | -0.803 | 0.12328 | 0.021 | -6.51
-17.5 | -0.823 | 0.11644 | 0.02 | -7.071
-17 | -0.846 | 0.10602 | 0.021 | -7.98
-16.5 | -0.867 | 0.09695 | 0.021 | -8.946
-16 | -0.891 | 0.08562 | 0.021 | -10.405
-15.5 | -1.03 | 0.02344 | 0.027 | -43.937
-15 | -1.048 | 0.02092 | 0.026 | -50.11
-14.5 | -1.07 | 0.01744 | 0.026 | -61.333
-14 | -1.082 | 0.01544 | 0.025 | -70.109
-13.5 | -1.087 | 0.01441 | 0.024 | -75.456
-13 | -1.088 | 0.01355 | 0.023 | -80.289
-12.5 | -1.083 | 0.01292 | 0.022 | -83.835
-12 | -1.075 | 0.01214 | 0.021 | -88.537
-11.5 | -1.062 | 0.01157 | 0.019 | -91.809
-11 | -1.044 | 0.01104 | 0.018 | -94.582
-10.5 | -1.022 | 0.01053 | 0.017 | -97.029
-10 | -0.995 | 0.01 | 0.016 | -99.544
-9.5 | -0.965 | 0.00952 | 0.015 | -101.336
-9 | -0.93 | 0.0091 | 0.014 | -102.243
-8.5 | -0.891 | 0.00877 | 0.012 | -101.648
-8 | -0.85 | 0.00836 | 0.011 | -101.628
-7.5 | -0.804 | 0.00802 | 0.01 | -100.275
-7 | -0.756 | 0.00774 | 0.009 | -97.673
-6.5 | -0.706 | 0.00742 | 0.008 | -95.199
-6 | -0.653 | 0.00715 | 0.006 | -91.367
-5.5 | -0.599 | 0.00689 | 0.005 | -86.876
-5 | -0.542 | 0.00671 | 0.004 | -80.798
-4.5 | -0.484 | 0.00655 | 0.003 | -73.901
-4 | -0.426 | 0.00654 | 0.001 | -65.061
-3.5 | -0.366 | 0.00644 | 0 | -56.79
-3 | -0.306 | 0.00545 | -0.001 | -56.097
-2.5 | -0.245 | 0.00557 | -0.002 | -44.045
-2 | -0.184 | 0.00579 | -0.004 | -31.82
-1.5 | -0.123 | 0.00577 | -0.005 | -21.34
-1 | -0.062 | 0.00575 | -0.006 | -10.711
-0.5 | 0 | 0.00562 | -0.007 | 0.008
0 | 0.062 | 0.00544 | -0.009 | 11.349
0.5 | 0.123 | 0.00548 | -0.01 | 22.511
1 | 0.185 | 0.00494 | -0.011 | 37.456
1.5 | 0.246 | 0.0047 | -0.012 | 52.292
2 | 0.307 | 0.00558 | -0.014 | 54.952
2.5 | 0.368 | 0.00567 | -0.015 | 64.781
3 | 0.428 | 0.00589 | -0.016 | 72.627
3.5 | 0.488 | 0.0064 | -0.017 | 76.275
4 | 0.547 | 0.00665 | -0.019 | 82.272
4.5 | 0.606 | 0.00689 | -0.02 | 87.947
5 | 0.663 | 0.00712 | -0.021 | 93.2
5.5 | 0.719 | 0.00736 | -0.022 | 97.729
6 | 0.774 | 0.00762 | -0.024 | 101.458
6.5 | 0.826 | 0.00789 | -0.025 | 104.748
7 | 0.877 | 0.00839 | -0.026 | 104.47
7.5 | 0.925 | 0.00872 | -0.027 | 106.034
8 | 0.97 | 0.00909 | -0.028 | 106.694
8.5 | 1.013 | 0.00947 | -0.03 | 106.914
9 | 1.052 | 0.00991 | -0.031 | 106.125
9.5 | 1.088 | 0.01033 | -0.032 | 105.311
10 | 1.119 | 0.01082 | -0.033 | 103.428
10.5 | 1.147 | 0.01136 | -0.034 | 100.998
11 | 1.171 | 0.01189 | -0.035 | 98.491
11.5 | 1.191 | 0.01254 | -0.037 | 94.965
12 | 1.202 | 0.01314 | -0.038 | 91.422
12.5 | 1.207 | 0.01376 | -0.039 | 87.687
13 | 1.206 | 0.01449 | -0.04 | 83.264
13.5 | 1.201 | 0.01537 | -0.041 | 78.12
14 | 1.191 | 0.01626 | -0.042 | 73.204
14.5 | 1.174 | 0.01786 | -0.043 | 65.725
15 | 1.154 | 0.01923 | -0.044 | 60.007
15.5 | 1.129 | 0.021 | -0.045 | 53.738
16 | 1.102 | 0.02266 | -0.046 | 48.622
16.5 | 1.07 | 0.02513 | -0.046 | 42.582
17 | 1.03 | 0.03036 | -0.047 | 33.919
17.5 | 0.93 | 0.06506 | -0.042 | 14.295

## 132. Re 16M Mach 0.10 (2)
BIGFOIL.COM POLAR EXPORT
NACA67-115 a=0.0
NACA67-115 a=0.0 |  |  |  | Cl Max: | 1.6011 | at alpha= | 20 | deg
XFOIL ncrit=9 |  |  |  | L/D Max: | 98.0237 | at alpha= | 10.5 | deg
Re: | 16000000 |  |  | Cd Min: | 0.03048 | at alpha= | 20 | deg
Mach: | 0.1 |  |  | Cl=0 at alpha= | -0.86044 | deg
|  |  |  | @ Cl=0.1, Cd= | 0.0043799
|  |  |  | @ Cl=0.4, Cd= | 0.0056414
|  |  |  | @ Cl=0.6, Cd= | 0.0068508
alpha (deg) | Cl | Cd | Cm | Cl/Cd
-20 | -1.5781 | 0.0264 | -0.081 | -59.7765
-19.5 | -1.5669 | 0.02402 | -0.0775 | -65.2331
-19 | -1.5426 | 0.02248 | -0.0749 | -68.621
-18.5 | -1.5167 | 0.02111 | -0.0723 | -71.8475
-18 | -1.4916 | 0.01974 | -0.0694 | -75.5623
-17.5 | -1.4611 | 0.01863 | -0.067 | -78.4273
-17 | -1.4314 | 0.01754 | -0.0643 | -81.6078
-16.5 | -1.3965 | 0.01672 | -0.0621 | -83.5227
-16 | -1.3643 | 0.01575 | -0.0595 | -86.6222
-15.5 | -1.329 | 0.01494 | -0.0572 | -88.9558
-14.5 | -1.2514 | 0.01368 | -0.0533 | -91.4766
-14 | -1.2133 | 0.01301 | -0.0512 | -93.259
-13.5 | -1.1736 | 0.01238 | -0.0492 | -94.7981
-13 | -1.1344 | 0.01175 | -0.047 | -96.5447
-12.5 | -1.0937 | 0.01112 | -0.0451 | -98.3543
-12 | -1.0518 | 0.01059 | -0.0433 | -99.3201
-11.5 | -1.0083 | 0.01015 | -0.0417 | -99.3399
-11 | -0.9649 | 0.00967 | -0.04 | -99.7828
-10.5 | -0.9208 | 0.00927 | -0.0384 | -99.3312
-10 | -0.8755 | 0.0089 | -0.037 | -98.3708
-9.5 | -0.8303 | 0.00853 | -0.0355 | -97.3388
-9 | -0.7864 | 0.00813 | -0.0338 | -96.7282
-8.5 | -0.7397 | 0.00781 | -0.0325 | -94.7119
-8 | -0.6938 | 0.00748 | -0.031 | -92.754
-7.5 | -0.6476 | 0.00716 | -0.0296 | -90.4469
-7 | -0.602 | 0.00685 | -0.028 | -87.8832
-6.5 | -0.5549 | 0.00659 | -0.0267 | -84.2033
-6 | -0.5091 | 0.00633 | -0.025 | -80.4265
-5.5 | -0.4634 | 0.00611 | -0.0233 | -75.8429
-5 | -0.4194 | 0.00595 | -0.0211 | -70.4874
-4.5 | -0.3694 | 0.00579 | -0.0203 | -63.7997
-4 | -0.3179 | 0.00559 | -0.0198 | -56.8694
-3.5 | -0.2654 | 0.00541 | -0.0195 | -49.0573
-3 | -0.2132 | 0.00524 | -0.0192 | -40.687
-2.5 | -0.1607 | 0.00506 | -0.0189 | -31.7589
-2 | -0.1098 | 0.00483 | -0.0183 | -22.7329
-1.5 | -0.059 | 0.00462 | -0.0176 | -12.7706
-1 | -0.0115 | 0.0046 | -0.0163 | -2.5
-0.5 | 0.0297 | 0.00486 | -0.0139 | 6.1111
0.5 | 0.1073 | 0.00433 | -0.008 | 24.7806
1 | 0.1415 | 0.00464 | -0.0041 | 30.4957
1.5 | 0.181 | 0.00445 | -0.0012 | 40.6742
2 | 0.2291 | 0.00468 | 0 | 48.953
2.5 | 0.2781 | 0.00495 | 0.001 | 56.1818
3 | 0.3264 | 0.00519 | 0.0021 | 62.8902
3.5 | 0.3737 | 0.00546 | 0.0035 | 68.4432
4 | 0.4143 | 0.00574 | 0.0063 | 72.1777
4.5 | 0.455 | 0.00604 | 0.0091 | 75.3311
5 | 0.4999 | 0.0063 | 0.0109 | 79.3492
5.5 | 0.5463 | 0.00654 | 0.0124 | 83.5321
6 | 0.5927 | 0.00681 | 0.0138 | 87.0338
6.5 | 0.6392 | 0.00707 | 0.0152 | 90.4102
7 | 0.685 | 0.00736 | 0.0166 | 93.0707
7.5 | 0.7301 | 0.00767 | 0.0182 | 95.189
8 | 0.774 | 0.00805 | 0.0199 | 96.1491
8.5 | 0.8176 | 0.00844 | 0.0216 | 96.872
9 | 0.8617 | 0.00882 | 0.0232 | 97.6984
9.5 | 0.9056 | 0.00925 | 0.0248 | 97.9027
10 | 0.9483 | 0.00968 | 0.0266 | 97.9649
10.5 | 0.992 | 0.01012 | 0.0281 | 98.0237
11 | 1.0347 | 0.01058 | 0.0297 | 97.7977
11.5 | 1.0746 | 0.01115 | 0.0318 | 96.3767
12 | 1.1158 | 0.01169 | 0.0336 | 95.4491
12.5 | 1.1541 | 0.01231 | 0.0358 | 93.753
13 | 1.1944 | 0.01288 | 0.0376 | 92.7329
13.5 | 1.2329 | 0.01353 | 0.0396 | 91.1234
14.5 | 1.3079 | 0.01493 | 0.0437 | 87.6021
15 | 1.3421 | 0.01576 | 0.046 | 85.1586
15.5 | 1.3769 | 0.01661 | 0.0482 | 82.8958
16 | 1.4075 | 0.01766 | 0.0508 | 79.6999
16.5 | 1.4358 | 0.01885 | 0.0536 | 76.1698
17 | 1.4657 | 0.02001 | 0.0561 | 73.2484
17.5 | 1.4928 | 0.02131 | 0.0587 | 70.0516
18 | 1.5154 | 0.02294 | 0.0616 | 66.0593
19 | 1.5622 | 0.0263 | 0.0665 | 59.3992
19.5 | 1.5836 | 0.02822 | 0.0687 | 56.1162
20 | 1.6011 | 0.03048 | 0.071 | 52.5295

## 133. Re 16M Mach 0.25 (1)
BIGFOIL.COM POLAR EXPORT
NACA67-115 a=0.0
NACA67-115 a=0.0 |  |  |  | Cl Max: | 1.141 | at alpha= | 11.5 | deg
JavaFoil+Calcfoil stall+Eppler ext transition |  |  |  | L/D Max: | 103.657 | at alpha= | 8 | deg
Re: | 16000000 |  |  | Cd Min: | 0.00501 | at alpha= | 0.5 | deg
Mach: | 0.25 |  |  | Cl=0 at alpha= | -0.5 | deg
|  |  |  | @ Cl=0.1, Cd= | 0.0051366
|  |  |  | @ Cl=0.4, Cd= | 0.0058727
|  |  |  | @ Cl=0.6, Cd= | 0.11836
alpha (deg) | Cl | Cd | Cm | Cl/Cd
-16.5 | -0.537 | 0.11877 | 0.017 | -4.525
-16 | -0.588 | 0.11134 | 0.017 | -5.281
-15.5 | -0.633 | 0.10767 | 0.016 | -5.879
-15 | -0.678 | 0.0982 | 0.017 | -6.902
-14.5 | -0.717 | 0.09153 | 0.016 | -7.832
-14 | -0.759 | 0.07844 | 0.017 | -9.682
-13.5 | -0.822 | 0.05281 | 0.02 | -15.564
-13 | -0.924 | 0.02236 | 0.022 | -41.346
-12.5 | -0.976 | 0.01466 | 0.022 | -66.595
-12 | -0.992 | 0.01342 | 0.021 | -73.95
-11.5 | -0.999 | 0.01275 | 0.02 | -78.335
-11 | -0.999 | 0.012 | 0.019 | -83.214
-10.5 | -0.991 | 0.01131 | 0.018 | -87.659
-10 | -0.977 | 0.01073 | 0.016 | -91.009
-9.5 | -0.956 | 0.01012 | 0.015 | -94.463
-9 | -0.929 | 0.00961 | 0.014 | -96.658
-8.5 | -0.896 | 0.0092 | 0.013 | -97.423
-8 | -0.858 | 0.00871 | 0.012 | -98.509
-7.5 | -0.816 | 0.00835 | 0.01 | -97.716
-7 | -0.77 | 0.00803 | 0.009 | -95.896
-6.5 | -0.72 | 0.00767 | 0.008 | -93.86
-6 | -0.668 | 0.00737 | 0.007 | -90.614
-5.5 | -0.613 | 0.00709 | 0.005 | -86.433
-5 | -0.555 | 0.00684 | 0.004 | -81.212
-4.5 | -0.496 | 0.00666 | 0.003 | -74.473
-4 | -0.436 | 0.00663 | 0.002 | -65.836
-3.5 | -0.375 | 0.00656 | 0 | -57.236
-3 | -0.314 | 0.00652 | -0.001 | -48.17
-2.5 | -0.252 | 0.00655 | -0.002 | -38.405
-2 | -0.189 | 0.00547 | -0.004 | -34.569
-1.5 | -0.126 | 0.00564 | -0.005 | -22.415
-1 | -0.063 | 0.00556 | -0.006 | -11.371
-0.5 | 0 | 0.00518 | -0.008 | 0.009
0 | 0.063 | 0.00531 | -0.009 | 11.946
0.5 | 0.127 | 0.00501 | -0.01 | 25.297
1 | 0.19 | 0.00577 | -0.011 | 32.89
1.5 | 0.252 | 0.00556 | -0.013 | 45.431
2 | 0.315 | 0.00566 | -0.014 | 55.65
2.5 | 0.377 | 0.00578 | -0.015 | 65.28
3 | 0.439 | 0.00603 | -0.017 | 72.851
3.5 | 0.501 | 0.00654 | -0.018 | 76.482
4 | 0.561 | 0.00683 | -0.019 | 82.199
4.5 | 0.621 | 0.00707 | -0.02 | 87.916
5 | 0.68 | 0.0073 | -0.022 | 93.039
5.5 | 0.736 | 0.00759 | -0.023 | 96.988
6 | 0.791 | 0.00786 | -0.024 | 100.625
6.5 | 0.844 | 0.00816 | -0.025 | 103.378
7 | 0.893 | 0.0087 | -0.027 | 102.699
7.5 | 0.94 | 0.0091 | -0.028 | 103.327
8 | 0.983 | 0.00949 | -0.029 | 103.657
8.5 | 1.022 | 0.00995 | -0.03 | 102.704
9 | 1.056 | 0.01046 | -0.032 | 101.041
9.5 | 1.086 | 0.01098 | -0.033 | 98.91
10 | 1.109 | 0.01149 | -0.034 | 96.525
10.5 | 1.127 | 0.01212 | -0.035 | 92.924
11 | 1.138 | 0.01277 | -0.036 | 89.084
11.5 | 1.141 | 0.01364 | -0.037 | 83.656
12 | 1.132 | 0.01442 | -0.039 | 78.529
12.5 | 1.113 | 0.01532 | -0.04 | 72.639
13 | 1.084 | 0.01656 | -0.041 | 65.488
13.5 | 1.046 | 0.01816 | -0.042 | 57.603
14 | 0.996 | 0.0208 | -0.042 | 47.898
14.5 | 0.933 | 0.02589 | -0.043 | 36.033
15 | 0.793 | 0.06722 | -0.036 | 11.792
15.5 | 0.703 | 0.10283 | -0.029 | 6.839
16 | 0.642 | 0.11347 | -0.028 | 5.662
16.5 | 0.582 | 0.11836 | -0.029 | 4.913

## 134. Re 16M Mach 0.25 (2)
BIGFOIL.COM POLAR EXPORT
NACA67-115 a=0.0
NACA67-115 a=0.0 |  |  |  | Cl Max: | 1.558 | at alpha= | 20 | deg
XFOIL ncrit=9 |  |  |  | L/D Max: | 93.3606 | at alpha= | 9.5 | deg
Re: | 16000000 |  |  | Cd Min: | 0.04374 | at alpha= | 20 | deg
Mach: | 0.25 |  |  | Cl=0 at alpha= | -0.8953 | deg
|  |  |  | @ Cl=0.1, Cd= | 0.00444
|  |  |  | @ Cl=0.4, Cd= | 0.0058664
|  |  |  | @ Cl=0.6, Cd= | 0.0071051
alpha (deg) | Cl | Cd | Cm | Cl/Cd
-20 | -1.4763 | 0.04346 | -0.1097 | -33.9692
-19.5 | -1.5 | 0.03692 | -0.1077 | -40.6284
-19 | -1.4949 | 0.03302 | -0.1049 | -45.2726
-18.5 | -1.4893 | 0.02951 | -0.1012 | -50.4676
-18 | -1.4793 | 0.02653 | -0.097 | -55.7595
-17.5 | -1.4643 | 0.02402 | -0.0926 | -60.9617
-17 | -1.444 | 0.02189 | -0.0882 | -65.9662
-16.5 | -1.4155 | 0.0203 | -0.0843 | -69.7291
-16 | -1.3866 | 0.01874 | -0.0802 | -73.9915
-15.5 | -1.3542 | 0.01744 | -0.0763 | -77.6491
-15 | -1.3173 | 0.01639 | -0.0729 | -80.3722
-14.5 | -1.2778 | 0.01548 | -0.0697 | -82.5452
-14 | -1.2386 | 0.01461 | -0.0665 | -84.7775
-13.5 | -1.1973 | 0.01377 | -0.0635 | -86.9499
-13 | -1.1558 | 0.013 | -0.0605 | -88.9077
-12.5 | -1.1142 | 0.01217 | -0.0576 | -91.553
-12 | -1.0704 | 0.0115 | -0.0549 | -93.0783
-11.5 | -1.0252 | 0.01094 | -0.0525 | -93.7112
-11 | -0.9799 | 0.01034 | -0.0501 | -94.7679
-10.5 | -0.9345 | 0.00982 | -0.0477 | -95.1629
-10 | -0.8873 | 0.00938 | -0.0457 | -94.5949
-9.5 | -0.8392 | 0.00898 | -0.0439 | -93.4521
-9 | -0.7924 | 0.00856 | -0.0418 | -92.5701
-8.5 | -0.7443 | 0.00815 | -0.04 | -91.3252
-8 | -0.6958 | 0.00779 | -0.0383 | -89.3196
-7.5 | -0.6481 | 0.00742 | -0.0365 | -87.345
-7 | -0.5994 | 0.0071 | -0.0349 | -84.4225
-6.5 | -0.5511 | 0.00679 | -0.0332 | -81.1635
-6 | -0.5018 | 0.00652 | -0.0317 | -76.9632
-5.5 | -0.4532 | 0.00626 | -0.0301 | -72.3962
-5 | -0.4049 | 0.00603 | -0.0284 | -67.1476
-4.5 | -0.3578 | 0.00581 | -0.0264 | -61.5835
-4 | -0.3124 | 0.00565 | -0.0241 | -55.292
-3.5 | -0.2614 | 0.00547 | -0.023 | -47.7879
-3 | -0.2089 | 0.0053 | -0.0222 | -39.4151
-2.5 | -0.1564 | 0.00511 | -0.0215 | -30.6067
-2 | -0.1052 | 0.00486 | -0.0206 | -21.6461
-1.5 | -0.054 | 0.00463 | -0.0196 | -11.6631
-0.5 | 0.0353 | 0.0048 | -0.0152 | 7.3542
0 | 0.0764 | 0.00477 | -0.0124 | 16.0168
0.5 | 0.1093 | 0.00431 | -0.0079 | 25.3596
1.5 | 0.1801 | 0.00446 | 0.0002 | 40.3812
2.5 | 0.2758 | 0.005 | 0.0035 | 55.16
3 | 0.3213 | 0.00523 | 0.0056 | 61.434
3.5 | 0.3595 | 0.0055 | 0.0095 | 65.3636
4 | 0.4004 | 0.00587 | 0.0126 | 68.2112
4.5 | 0.445 | 0.00621 | 0.0149 | 71.6586
5 | 0.4928 | 0.00648 | 0.0165 | 76.0494
5.5 | 0.5409 | 0.00676 | 0.018 | 80.0148
6 | 0.5896 | 0.00704 | 0.0195 | 83.75
6.5 | 0.6375 | 0.00734 | 0.0211 | 86.8529
7 | 0.6858 | 0.00765 | 0.0226 | 89.6471
7.5 | 0.7313 | 0.00803 | 0.0246 | 91.071
8 | 0.777 | 0.00845 | 0.0267 | 91.9527
8.5 | 0.8224 | 0.00888 | 0.0287 | 92.6126
9 | 0.8677 | 0.00934 | 0.0308 | 92.9015
9.5 | 0.914 | 0.00979 | 0.0327 | 93.3606
10 | 0.9583 | 0.01029 | 0.0349 | 93.1293
10.5 | 1.0035 | 0.01082 | 0.037 | 92.7449
11 | 1.0468 | 0.01141 | 0.0394 | 91.7441
11.5 | 1.0889 | 0.01207 | 0.042 | 90.2154
12 | 1.1317 | 0.01271 | 0.0445 | 89.0401
12.5 | 1.1725 | 0.01341 | 0.0472 | 87.4348
13 | 1.2148 | 0.01412 | 0.0497 | 86.034
13.5 | 1.2534 | 0.01497 | 0.0527 | 83.7275
14 | 1.2925 | 0.01587 | 0.0555 | 81.443
14.5 | 1.3277 | 0.01694 | 0.0589 | 78.3766
15 | 1.3637 | 0.01801 | 0.062 | 75.719
15.5 | 1.3942 | 0.01942 | 0.0657 | 71.792
16 | 1.4222 | 0.02098 | 0.0695 | 67.7884
16.5 | 1.4464 | 0.02283 | 0.0734 | 63.3552
17 | 1.4748 | 0.02454 | 0.0767 | 60.0978
17.5 | 1.4992 | 0.02657 | 0.0802 | 56.4245
18 | 1.5196 | 0.02897 | 0.0836 | 52.4543
18.5 | 1.5383 | 0.03165 | 0.0866 | 48.6035
19 | 1.5438 | 0.03542 | 0.0898 | 43.5855
19.5 | 1.5569 | 0.03899 | 0.092 | 39.9308
20 | 1.558 | 0.04374 | 0.0937 | 35.6196

## 135. Re 16M Mach 0.50 (1)
BIGFOIL.COM POLAR EXPORT
NACA67-115 a=0.0
NACA67-115 a=0.0 |  |  |  | Cl Max: | 1.133 | at alpha= | 20 | deg
JavaFoil+Calcfoil stall+Eppler ext transition |  |  |  | L/D Max: | 93.16 | at alpha= | 5.5 | deg
Re: | 16000000 |  |  | Cd Min: | 0.0054 | at alpha= | 0.5 | deg
Mach: | 0.5 |  |  | Cl=0 at alpha= | -0.5 | deg
|  |  |  | @ Cl=0.1, Cd= | 0.0057866
|  |  |  | @ Cl=0.4, Cd= | 0.0062054
|  |  |  | @ Cl=0.6, Cd= | 0.007497
alpha (deg) | Cl | Cd | Cm | Cl/Cd
-20 | -1.082 | 0.17323 | 0.027 | -6.245
-19.5 | -1.054 | 0.16949 | 0.026 | -6.216
-19 | -1.026 | 0.16379 | 0.025 | -6.265
-18.5 | -0.998 | 0.15964 | 0.024 | -6.248
-18 | -0.97 | 0.15234 | 0.023 | -6.365
-17.5 | -0.946 | 0.1364 | 0.023 | -6.935
-17 | -0.918 | 0.1325 | 0.022 | -6.925
-16.5 | -0.889 | 0.12779 | 0.02 | -6.955
-16 | -0.861 | 0.12357 | 0.019 | -6.966
-15.5 | -0.834 | 0.11301 | 0.019 | -7.381
-15 | -0.808 | 0.1051 | 0.018 | -7.688
-14.5 | -0.782 | 0.0979 | 0.018 | -7.985
-14 | -0.753 | 0.09288 | 0.017 | -8.111
-13.5 | -0.746 | 0.07101 | 0.02 | -10.505
-13 | -0.724 | 0.063 | 0.019 | -11.491
-12.5 | -0.805 | 0.01632 | 0.025 | -49.312
-12 | -0.64 | 0.08239 | 0.013 | -7.771
-11.5 | -0.614 | 0.07357 | 0.013 | -8.352
-11 | -0.594 | 0.06253 | 0.014 | -9.506
-10.5 | -0.674 | 0.01409 | 0.019 | -47.866
-10 | -0.531 | 0.06319 | 0.01 | -8.398
-9.5 | -0.5 | 0.06662 | 0.008 | -7.509
-9 | -0.479 | 0.0526 | 0.01 | -9.11
-8.5 | -0.446 | 0.05587 | 0.007 | -7.986
-8 | -0.422 | 0.04856 | 0.008 | -8.683
-7.5 | -0.751 | 0.01068 | 0.011 | -70.294
-7 | -0.775 | 0.00974 | 0.01 | -79.575
-6.5 | -0.756 | 0.00899 | 0.009 | -84.018
-6 | -0.717 | 0.00851 | 0.007 | -84.185
-5.5 | -0.667 | 0.00806 | 0.006 | -82.782
-5 | -0.609 | 0.00764 | 0.005 | -79.818
-4.5 | -0.547 | 0.00736 | 0.003 | -74.34
-4 | -0.483 | 0.00712 | 0.002 | -67.832
-3.5 | -0.416 | 0.00709 | 0 | -58.748
-3 | -0.349 | 0.00684 | -0.001 | -50.958
-2.5 | -0.28 | 0.00659 | -0.003 | -42.425
-2 | -0.21 | 0.00643 | -0.004 | -32.711
-1.5 | -0.141 | 0.00658 | -0.005 | -21.343
-1 | -0.07 | 0.0064 | -0.007 | -10.986
-0.5 | 0 | 0.00621 | -0.008 | 0.008
0 | 0.071 | 0.00606 | -0.01 | 11.642
0.5 | 0.141 | 0.0054 | -0.011 | 26.106
1 | 0.211 | 0.0055 | -0.013 | 38.419
1.5 | 0.281 | 0.00574 | -0.014 | 48.94
2 | 0.35 | 0.00593 | -0.016 | 59.103
2.5 | 0.419 | 0.00631 | -0.017 | 66.464
3 | 0.488 | 0.00686 | -0.018 | 71.11
3.5 | 0.556 | 0.0073 | -0.02 | 76.074
4 | 0.623 | 0.0076 | -0.021 | 81.962
4.5 | 0.687 | 0.00794 | -0.023 | 86.575
5 | 0.749 | 0.00829 | -0.024 | 90.294
5.5 | 0.806 | 0.00865 | -0.026 | 93.16
6 | 0.857 | 0.00935 | -0.027 | 91.695
6.5 | 0.9 | 0.00987 | -0.028 | 91.208
7 | 0.929 | 0.01057 | -0.03 | 87.86
7.5 | 0.933 | 0.01124 | -0.031 | 83.006
8 | 0.878 | 0.01236 | -0.032 | 71.008
8.5 | 0.609 | 0.01314 | -0.034 | 46.376
9 | 0.539 | 0.05172 | -0.023 | 10.429
9.5 | 0.674 | 0.01479 | -0.036 | 45.567
10 | 0.585 | 0.06489 | -0.021 | 9.022
10.5 | 0.611 | 0.07152 | -0.02 | 8.541
11 | 0.77 | 0.01699 | -0.04 | 45.344
11.5 | 0.792 | 0.02064 | -0.041 | 38.387
12 | 0.703 | 0.07384 | -0.027 | 9.522
12.5 | 0.725 | 0.08344 | -0.026 | 8.687
13 | 0.895 | 0.02074 | -0.045 | 43.151
13.5 | 0.912 | 0.02632 | -0.045 | 34.661
14 | 0.813 | 0.09057 | -0.031 | 8.972
14.5 | 0.84 | 0.09748 | -0.032 | 8.617
15 | 0.859 | 0.11138 | -0.029 | 7.717
15.5 | 0.887 | 0.11885 | -0.03 | 7.463
16 | 0.916 | 0.12358 | -0.032 | 7.409
16.5 | 0.945 | 0.12704 | -0.034 | 7.44
17 | 0.973 | 0.13404 | -0.035 | 7.261
17.5 | 0.996 | 0.15078 | -0.034 | 6.606
18 | 1.025 | 0.15167 | -0.036 | 6.756
18.5 | 1.053 | 0.15811 | -0.037 | 6.658
19 | 1.082 | 0.16056 | -0.039 | 6.738
19.5 | 1.105 | 0.19246 | -0.038 | 5.74
20 | 1.133 | 0.19217 | -0.04 | 5.894

## 136. Re 16M Mach 0.50 (2)
BIGFOIL.COM POLAR EXPORT
NACA67-115 a=0.0
NACA67-115 a=0.0 |  |  |  | Cl Max: | 1.0263 | at alpha= | 10.5 | deg
XFOIL ncrit=9 |  |  |  | L/D Max: | 76.138 | at alpha= | 8.5 | deg
Re: | 16000000 |  |  | Cd Min: | 0.21347 | at alpha= | 20 | deg
Mach: | 0.5 |  |  | Cl=0 at alpha= | -1.4786 | deg
|  |  |  | @ Cl=0.1, Cd= | 0.0045429
|  |  |  | @ Cl=0.4, Cd= | 0.0070537
|  |  |  | @ Cl=0.6, Cd= | 0.0084919
alpha (deg) | Cl | Cd | Cm | Cl/Cd
-15 | -0.5801 | 0.1113 | -0.0871 | -5.212
-14.5 | -0.5914 | 0.10031 | -0.0942 | -5.8957
-14 | -0.6066 | 0.08886 | -0.1016 | -6.8265
-13.5 | -0.6252 | 0.07639 | -0.1097 | -8.1843
-13 | -0.6352 | 0.06362 | -0.119 | -9.9843
-12.5 | -0.6639 | 0.05225 | -0.1262 | -12.7062
-12 | -0.6982 | 0.04334 | -0.1279 | -16.1098
-11.5 | -0.7387 | 0.03582 | -0.1249 | -20.6226
-11 | -0.7835 | 0.02918 | -0.118 | -26.8506
-10.5 | -0.8294 | 0.02305 | -0.1078 | -35.9826
-10 | -0.8676 | 0.01712 | -0.0959 | -50.6776
-9.5 | -0.86 | 0.01295 | -0.0866 | -66.4093
-9 | -0.8239 | 0.01096 | -0.0789 | -75.1734
-8.5 | -0.7703 | 0.01008 | -0.0738 | -76.4187
-8 | -0.7147 | 0.0094 | -0.0695 | -76.0319
-7.5 | -0.6567 | 0.00886 | -0.0659 | -74.1196
-7 | -0.5993 | 0.00838 | -0.0627 | -71.5155
-6.5 | -0.5425 | 0.00793 | -0.0597 | -68.4111
-6 | -0.4855 | 0.00752 | -0.0571 | -64.5612
-5.5 | -0.4298 | 0.00713 | -0.0544 | -60.2805
-5 | -0.3715 | 0.00684 | -0.0525 | -54.3129
-4.5 | -0.3155 | 0.00653 | -0.0503 | -48.3155
-4 | -0.2587 | 0.00626 | -0.0484 | -41.3259
-3.5 | -0.2021 | 0.00598 | -0.0466 | -33.796
-3 | -0.1461 | 0.0057 | -0.0449 | -25.6316
-2.5 | -0.0936 | 0.00543 | -0.0425 | -17.2376
-2 | -0.0456 | 0.00506 | -0.0392 | -9.0119
-1.5 | -0.0015 | 0.00474 | -0.0351 | -0.31646
-1 | 0.0335 | 0.0045 | -0.029 | 7.4444
-0.5 | 0.0705 | 0.00446 | -0.0236 | 15.8072
0 | 0.0935 | 0.00465 | -0.0153 | 20.1075
1 | 0.139 | 0.0039 | 0.0012 | 35.641
1.5 | 0.1453 | 0.00447 | 0.0133 | 32.5056
2 | 0.181 | 0.00496 | 0.0191 | 36.4919
2.5 | 0.2227 | 0.0054 | 0.0234 | 41.2407
3 | 0.2681 | 0.00584 | 0.0271 | 45.9075
4 | 0.3637 | 0.00675 | 0.0335 | 53.8815
4.5 | 0.4151 | 0.00718 | 0.0361 | 57.8134
5 | 0.4704 | 0.00754 | 0.0381 | 62.3873
5.5 | 0.5244 | 0.00795 | 0.0405 | 65.9623
6 | 0.5814 | 0.00833 | 0.0426 | 69.7959
6.5 | 0.6354 | 0.0088 | 0.0454 | 72.2045
7 | 0.6899 | 0.0093 | 0.0482 | 74.1828
7.5 | 0.7423 | 0.00992 | 0.0517 | 74.8286
8 | 0.7951 | 0.01053 | 0.0553 | 75.5081
8.5 | 0.8497 | 0.01116 | 0.059 | 76.138
9 | 0.9024 | 0.01189 | 0.0633 | 75.8957
9.5 | 0.955 | 0.01274 | 0.068 | 74.9608
10 | 0.9993 | 0.01397 | 0.0741 | 71.5319
10.5 | 1.0263 | 0.01604 | 0.0824 | 63.9838
11 | 1.0183 | 0.01993 | 0.0929 | 51.0938
11.5 | 0.9902 | 0.02529 | 0.1028 | 39.1538
12 | 0.9518 | 0.03171 | 0.1105 | 30.0158
12.5 | 0.9121 | 0.03916 | 0.115 | 23.2916
13 | 0.8729 | 0.04804 | 0.1156 | 18.1703
13.5 | 0.8386 | 0.05839 | 0.1119 | 14.362
14 | 0.8103 | 0.07021 | 0.1048 | 11.5411
14.5 | 0.7891 | 0.08289 | 0.0959 | 9.5198
15 | 0.7737 | 0.0952 | 0.088 | 8.1271
16 | 0.7358 | 0.11951 | 0.0727 | 6.1568
16.5 | 0.7177 | 0.13214 | 0.0643 | 5.4314
17 | 0.705 | 0.14432 | 0.0565 | 4.885
17.5 | 0.6948 | 0.15645 | 0.0487 | 4.441
18 | 0.6891 | 0.16821 | 0.0414 | 4.0967
18.5 | 0.6908 | 0.17877 | 0.035 | 3.8642
19 | 0.6819 | 0.19184 | 0.0275 | 3.5545
19.5 | 0.6879 | 0.20206 | 0.0215 | 3.4044
20 | 0.6903 | 0.21347 | 0.0153 | 3.2337

## 137. Re 18M Mach 0.00 (1)
BIGFOIL.COM POLAR EXPORT
NACA67-115 a=0.0
NACA67-115 a=0.0 |  |  |  | Cl Max: | 1.221 | at alpha= | 13 | deg
JavaFoil+Calcfoil stall+Eppler ext transition |  |  |  | L/D Max: | 109.685 | at alpha= | 8.5 | deg
Re: | 18000000 |  |  | Cd Min: | 0.00494 | at alpha= | 2 | deg
Mach: | 0 |  |  | Cl=0 at alpha= | -0.5 | deg
|  |  |  | @ Cl=0.1, Cd= | 0.0057258
|  |  |  | @ Cl=0.4, Cd= | 0.0059653
|  |  |  | @ Cl=0.6, Cd= | 0.0067202
alpha (deg) | Cl | Cd | Cm | Cl/Cd
-18.5 | -0.834 | 0.12367 | 0.022 | -6.743
-18 | -0.859 | 0.10931 | 0.023 | -7.859
-17.5 | -0.871 | 0.10891 | 0.021 | -7.999
-17 | -0.896 | 0.0945 | 0.022 | -9.484
-16.5 | -0.922 | 0.08056 | 0.023 | -11.447
-16 | -0.978 | 0.05077 | 0.025 | -19.257
-15.5 | -1.07 | 0.0209 | 0.027 | -51.181
-15 | -1.087 | 0.01805 | 0.026 | -60.236
-14.5 | -1.1 | 0.01581 | 0.026 | -69.595
-14 | -1.106 | 0.0146 | 0.025 | -75.759
-13.5 | -1.107 | 0.01373 | 0.024 | -80.625
-13 | -1.104 | 0.01297 | 0.023 | -85.116
-12.5 | -1.096 | 0.01241 | 0.022 | -88.322
-12 | -1.085 | 0.01169 | 0.02 | -92.834
-11.5 | -1.069 | 0.01121 | 0.019 | -95.388
-11 | -1.05 | 0.01066 | 0.018 | -98.439
-10.5 | -1.025 | 0.01018 | 0.017 | -100.741
-10 | -0.997 | 0.00968 | 0.016 | -103.074
-9.5 | -0.965 | 0.00926 | 0.015 | -104.293
-9 | -0.93 | 0.00885 | 0.014 | -104.998
-8.5 | -0.89 | 0.00858 | 0.012 | -103.795
-8 | -0.848 | 0.00817 | 0.011 | -103.838
-7.5 | -0.802 | 0.0078 | 0.01 | -102.904
-7 | -0.754 | 0.00753 | 0.009 | -100.151
-6.5 | -0.704 | 0.00726 | 0.008 | -96.898
-6 | -0.651 | 0.007 | 0.006 | -93.009
-5.5 | -0.596 | 0.0068 | 0.005 | -87.672
-5 | -0.54 | 0.00668 | 0.004 | -80.865
-4.5 | -0.482 | 0.00661 | 0.003 | -72.935
-4 | -0.424 | 0.00547 | 0.001 | -77.45
-3.5 | -0.364 | 0.0055 | 0 | -66.22
-3 | -0.305 | 0.00604 | -0.001 | -50.442
-2.5 | -0.244 | 0.00602 | -0.002 | -40.578
-2 | -0.183 | 0.0061 | -0.004 | -30.086
-1.5 | -0.122 | 0.00592 | -0.005 | -20.674
-1 | -0.061 | 0.00602 | -0.006 | -10.183
-0.5 | 0 | 0.00578 | -0.007 | 0.007
0 | 0.061 | 0.00599 | -0.009 | 10.257
0.5 | 0.123 | 0.00557 | -0.01 | 22.068
1 | 0.184 | 0.00557 | -0.011 | 33.074
1.5 | 0.245 | 0.00506 | -0.012 | 48.381
2 | 0.306 | 0.00494 | -0.014 | 61.81
2.5 | 0.366 | 0.00592 | -0.015 | 61.845
3 | 0.426 | 0.006 | -0.016 | 70.997
3.5 | 0.486 | 0.00632 | -0.017 | 76.807
4 | 0.545 | 0.00654 | -0.019 | 83.381
4.5 | 0.603 | 0.00673 | -0.02 | 89.675
5 | 0.66 | 0.00694 | -0.021 | 95.225
5.5 | 0.716 | 0.0072 | -0.022 | 99.508
6 | 0.771 | 0.00746 | -0.023 | 103.353
6.5 | 0.823 | 0.00769 | -0.025 | 107.018
7 | 0.874 | 0.00819 | -0.026 | 106.666
7.5 | 0.922 | 0.0085 | -0.027 | 108.464
8 | 0.968 | 0.00886 | -0.028 | 109.245
8.5 | 1.011 | 0.00921 | -0.029 | 109.685
9 | 1.051 | 0.00961 | -0.031 | 109.31
9.5 | 1.087 | 0.01004 | -0.032 | 108.325
10 | 1.12 | 0.01051 | -0.033 | 106.628
10.5 | 1.15 | 0.01099 | -0.034 | 104.577
11 | 1.175 | 0.01147 | -0.035 | 102.484
11.5 | 1.196 | 0.01211 | -0.036 | 98.794
12 | 1.21 | 0.01267 | -0.037 | 95.503
12.5 | 1.218 | 0.01325 | -0.039 | 91.926
13 | 1.221 | 0.01392 | -0.04 | 87.694
13.5 | 1.219 | 0.01473 | -0.041 | 82.775
14 | 1.213 | 0.01554 | -0.042 | 78.065
14.5 | 1.202 | 0.01648 | -0.043 | 72.924
15 | 1.186 | 0.01808 | -0.044 | 65.602
15.5 | 1.167 | 0.01946 | -0.045 | 59.967
16 | 1.146 | 0.02043 | -0.046 | 56.088
16.5 | 1.12 | 0.02224 | -0.046 | 50.381
17 | 1.089 | 0.02553 | -0.047 | 42.645
17.5 | 1.029 | 0.03847 | -0.046 | 26.759
18 | 0.912 | 0.09918 | -0.038 | 9.196

## 138. Re 18M Mach 0.00 (2)
BIGFOIL.COM POLAR EXPORT
NACA67-115 a=0.0
NACA67-115 a=0.0 |  |  |  | Cl Max: | 1.6154 | at alpha= | 20 | deg
XFOIL ncrit=9 |  |  |  | L/D Max: | 101.676 | at alpha= | 10 | deg
Re: | 18000000 |  |  | Cd Min: | 0.02802 | at alpha= | 20 | deg
Mach: | 0 |  |  | Cl=0 at alpha= | -0.80399 | deg
|  |  |  | @ Cl=0.1, Cd= | 0.0047018
|  |  |  | @ Cl=0.4, Cd= | 0.0055346
|  |  |  | @ Cl=0.6, Cd= | 0.0066305
alpha (deg) | Cl | Cd | Cm | Cl/Cd
-20 | -1.5878 | 0.0244 | -0.0748 | -65.0738
-19.5 | -1.576 | 0.02218 | -0.0713 | -71.055
-19 | -1.5511 | 0.02086 | -0.0688 | -74.3576
-18.5 | -1.5239 | 0.01967 | -0.0664 | -77.4733
-18 | -1.4955 | 0.01854 | -0.064 | -80.6634
-17.5 | -1.4661 | 0.0175 | -0.0616 | -83.7771
-17 | -1.4345 | 0.01657 | -0.0593 | -86.5721
-16 | -1.3666 | 0.01496 | -0.055 | -91.3503
-15.5 | -1.3306 | 0.01424 | -0.053 | -93.441
-13.5 | -1.1758 | 0.0119 | -0.0456 | -98.8067
-13 | -1.135 | 0.01134 | -0.044 | -100.0882
-12.5 | -1.0954 | 0.01073 | -0.042 | -102.0876
-12 | -1.054 | 0.01023 | -0.0403 | -103.0303
-11.5 | -1.0099 | 0.00984 | -0.0389 | -102.6321
-11 | -0.9683 | 0.00935 | -0.0371 | -103.5615
-10.5 | -0.9237 | 0.00899 | -0.0358 | -102.7475
-10 | -0.8788 | 0.00864 | -0.0345 | -101.713
-9.5 | -0.8344 | 0.00829 | -0.033 | -100.6514
-9 | -0.7896 | 0.00791 | -0.0315 | -99.823
-8.5 | -0.7442 | 0.00759 | -0.0301 | -98.0501
-8 | -0.6978 | 0.00729 | -0.0289 | -95.7202
-7.5 | -0.6528 | 0.00697 | -0.0273 | -93.6585
-7 | -0.6073 | 0.00667 | -0.0258 | -91.0495
-6.5 | -0.5614 | 0.00642 | -0.0243 | -87.4455
-6 | -0.5165 | 0.00618 | -0.0225 | -83.5761
-5.5 | -0.473 | 0.00601 | -0.0204 | -78.7022
-5 | -0.4241 | 0.00585 | -0.0194 | -72.4957
-4.5 | -0.373 | 0.00566 | -0.0189 | -65.9011
-4 | -0.321 | 0.00547 | -0.0186 | -58.6837
-3.5 | -0.2684 | 0.00532 | -0.0184 | -50.4511
-3 | -0.2158 | 0.00516 | -0.0182 | -41.8217
-2.5 | -0.1634 | 0.00497 | -0.018 | -32.8773
-2 | -0.1118 | 0.00478 | -0.0176 | -23.3891
-1.5 | -0.0623 | 0.00468 | -0.0168 | -13.312
-1 | -0.0167 | 0.00482 | -0.0152 | -3.4647
-0.5 | 0.0259 | 0.00508 | -0.0131 | 5.0984
0.5 | 0.1082 | 0.00466 | -0.0082 | 23.2189
1 | 0.1435 | 0.0049 | -0.0046 | 29.2857
1.5 | 0.1844 | 0.00465 | -0.0021 | 39.6559
2 | 0.2298 | 0.00466 | -0.0005 | 49.3133
2.5 | 0.2789 | 0.00489 | 0.0004 | 57.0348
3 | 0.3284 | 0.00514 | 0.0012 | 63.8911
3.5 | 0.3764 | 0.00538 | 0.0024 | 69.9628
4 | 0.4222 | 0.00568 | 0.004 | 74.331
4.5 | 0.4631 | 0.00589 | 0.0067 | 78.6248
5 | 0.5069 | 0.00613 | 0.0087 | 82.6917
5.5 | 0.5521 | 0.00638 | 0.0103 | 86.5361
6 | 0.5982 | 0.00662 | 0.0118 | 90.3625
6.5 | 0.6443 | 0.00689 | 0.0131 | 93.5123
7 | 0.6898 | 0.00717 | 0.0146 | 96.2064
7.5 | 0.7349 | 0.00748 | 0.016 | 98.2487
8 | 0.778 | 0.00784 | 0.0178 | 99.2347
8.5 | 0.8219 | 0.00821 | 0.0194 | 100.1096
9 | 0.8657 | 0.00857 | 0.0209 | 101.0152
9.5 | 0.9085 | 0.00898 | 0.0226 | 101.1693
10 | 0.9527 | 0.00937 | 0.024 | 101.6756
10.5 | 0.9948 | 0.0098 | 0.0257 | 101.5102
11 | 1.0376 | 0.01024 | 0.0272 | 101.3281
11.5 | 1.0779 | 0.01078 | 0.029 | 99.9907
12 | 1.1179 | 0.01131 | 0.0309 | 98.8417
13 | 1.197 | 0.01239 | 0.0345 | 96.6102
13.5 | 1.2362 | 0.01298 | 0.0362 | 95.2388
14 | 1.2737 | 0.01362 | 0.0381 | 93.5169
14.5 | 1.3107 | 0.0143 | 0.04 | 91.6573
15 | 1.346 | 0.01504 | 0.0421 | 89.4947
15.5 | 1.38 | 0.01584 | 0.0442 | 87.1212
16.5 | 1.4408 | 0.01786 | 0.0492 | 80.6719
17 | 1.4696 | 0.01897 | 0.0516 | 77.4697
17.5 | 1.4997 | 0.02005 | 0.0537 | 74.798
18.5 | 1.5498 | 0.02281 | 0.0587 | 67.9439
19 | 1.5736 | 0.02441 | 0.061 | 64.4654
19.5 | 1.5958 | 0.02606 | 0.0632 | 61.2356
20 | 1.6154 | 0.02802 | 0.0654 | 57.6517

## 139. Re 18M Mach 0.10 (1)
BIGFOIL.COM POLAR EXPORT
NACA67-115 a=0.0
NACA67-115 a=0.0 |  |  |  | Cl Max: | 1.207 | at alpha= | 12.5 | deg
JavaFoil+Calcfoil stall+Eppler ext transition |  |  |  | L/D Max: | 109.291 | at alpha= | 8.5 | deg
Re: | 18000000 |  |  | Cd Min: | 0.00509 | at alpha= | 1.5 | deg
Mach: | 0.1 |  |  | Cl=0 at alpha= | -0.5 | deg
|  |  |  | @ Cl=0.1, Cd= | 0.0055685
|  |  |  | @ Cl=0.4, Cd= | 0.005972
|  |  |  | @ Cl=0.6, Cd= | 0.0067193
alpha (deg) | Cl | Cd | Cm | Cl/Cd
-18 | -0.804 | 0.1213 | 0.021 | -6.627
-17.5 | -0.825 | 0.11469 | 0.021 | -7.19
-17 | -0.845 | 0.1065 | 0.021 | -7.938
-16.5 | -0.871 | 0.09341 | 0.021 | -9.325
-16 | -0.898 | 0.08022 | 0.022 | -11.191
-15.5 | -1.034 | 0.02183 | 0.027 | -47.388
-15 | -1.052 | 0.01978 | 0.026 | -53.179
-14.5 | -1.072 | 0.01682 | 0.026 | -63.689
-14 | -1.083 | 0.01503 | 0.025 | -72.068
-13.5 | -1.088 | 0.01406 | 0.024 | -77.407
-13 | -1.089 | 0.01323 | 0.023 | -82.262
-12.5 | -1.084 | 0.01264 | 0.022 | -85.779
-12 | -1.076 | 0.01191 | 0.021 | -90.279
-11.5 | -1.062 | 0.01136 | 0.019 | -93.505
-11 | -1.045 | 0.0108 | 0.018 | -96.746
-10.5 | -1.022 | 0.0103 | 0.017 | -99.236
-10 | -0.996 | 0.00979 | 0.016 | -101.744
-9.5 | -0.965 | 0.00938 | 0.015 | -102.919
-9 | -0.93 | 0.00896 | 0.014 | -103.787
-8.5 | -0.892 | 0.00862 | 0.012 | -103.465
-8 | -0.85 | 0.0082 | 0.011 | -103.644
-7.5 | -0.805 | 0.00788 | 0.01 | -102.181
-7 | -0.757 | 0.0076 | 0.009 | -99.631
-6.5 | -0.706 | 0.0073 | 0.008 | -96.71
-6 | -0.654 | 0.00704 | 0.006 | -92.911
-5.5 | -0.599 | 0.00684 | 0.005 | -87.624
-5 | -0.542 | 0.00664 | 0.004 | -81.755
-4.5 | -0.485 | 0.00662 | 0.003 | -73.175
-4 | -0.426 | 0.00654 | 0.001 | -65.136
-3.5 | -0.366 | 0.00549 | 0 | -66.728
-3 | -0.306 | 0.00566 | -0.001 | -54.091
-2.5 | -0.245 | 0.00605 | -0.002 | -40.528
-2 | -0.184 | 0.00607 | -0.004 | -30.349
-1.5 | -0.123 | 0.00591 | -0.005 | -20.813
-1 | -0.062 | 0.00584 | -0.006 | -10.556
-0.5 | 0 | 0.0058 | -0.007 | 0.007
0 | 0.062 | 0.0055 | -0.009 | 11.229
0.5 | 0.123 | 0.00561 | -0.01 | 22.009
1 | 0.185 | 0.0056 | -0.011 | 33.015
1.5 | 0.246 | 0.00509 | -0.012 | 48.351
2 | 0.307 | 0.00582 | -0.014 | 52.742
2.5 | 0.368 | 0.00594 | -0.015 | 61.868
3 | 0.428 | 0.006 | -0.016 | 71.377
3.5 | 0.488 | 0.00633 | -0.017 | 77.106
4 | 0.548 | 0.00654 | -0.019 | 83.677
4.5 | 0.606 | 0.00674 | -0.02 | 89.938
5 | 0.663 | 0.00698 | -0.021 | 95.105
5.5 | 0.719 | 0.00724 | -0.022 | 99.42
6 | 0.774 | 0.00748 | -0.024 | 103.502
6.5 | 0.826 | 0.00777 | -0.025 | 106.349
7 | 0.877 | 0.00822 | -0.026 | 106.637
7.5 | 0.925 | 0.00856 | -0.027 | 108.058
8 | 0.971 | 0.00893 | -0.028 | 108.624
8.5 | 1.013 | 0.00927 | -0.03 | 109.291
9 | 1.052 | 0.00972 | -0.031 | 108.295
9.5 | 1.088 | 0.01013 | -0.032 | 107.416
10 | 1.12 | 0.01059 | -0.033 | 105.777
10.5 | 1.148 | 0.01112 | -0.034 | 103.252
11 | 1.172 | 0.01164 | -0.035 | 100.681
11.5 | 1.191 | 0.01227 | -0.037 | 97.105
12 | 1.202 | 0.01291 | -0.038 | 93.086
12.5 | 1.207 | 0.01346 | -0.039 | 89.701
13 | 1.207 | 0.01423 | -0.04 | 84.823
13.5 | 1.201 | 0.01502 | -0.041 | 80.002
14 | 1.191 | 0.0159 | -0.042 | 74.943
14.5 | 1.175 | 0.01741 | -0.043 | 67.468
15 | 1.155 | 0.01873 | -0.044 | 61.677
15.5 | 1.13 | 0.02037 | -0.045 | 55.491
16 | 1.103 | 0.02188 | -0.046 | 50.424
16.5 | 1.072 | 0.02438 | -0.046 | 43.963
17 | 1.031 | 0.02978 | -0.047 | 34.61
17.5 | 0.933 | 0.06303 | -0.042 | 14.799

## 140. Re 18M Mach 0.10 (2)
BIGFOIL.COM POLAR EXPORT
NACA67-115 a=0.0
NACA67-115 a=0.0 |  |  |  | Cl Max: | 1.6152 | at alpha= | 20 | deg
XFOIL ncrit=9 |  |  |  | L/D Max: | 100.622 | at alpha= | 10 | deg
Re: | 18000000 |  |  | Cd Min: | 0.02953 | at alpha= | 20 | deg
Mach: | 0.1 |  |  | Cl=0 at alpha= | -0.81338 | deg
|  |  |  | @ Cl=0.1, Cd= | 0.004718
|  |  |  | @ Cl=0.4, Cd= | 0.0055442
|  |  |  | @ Cl=0.6, Cd= | 0.0066751
alpha (deg) | Cl | Cd | Cm | Cl/Cd
-20 | -1.5882 | 0.02582 | -0.0801 | -61.5105
-19.5 | -1.5774 | 0.02342 | -0.0765 | -67.3527
-19 | -1.5519 | 0.02197 | -0.074 | -70.6372
-18.5 | -1.5246 | 0.02068 | -0.0715 | -73.7234
-18 | -1.5016 | 0.01921 | -0.0683 | -78.1676
-17.5 | -1.4718 | 0.01809 | -0.0657 | -81.3599
-17 | -1.4392 | 0.01714 | -0.0633 | -83.9673
-16.5 | -1.4066 | 0.01625 | -0.0608 | -86.56
-16 | -1.3721 | 0.01535 | -0.0584 | -89.3876
-15.5 | -1.3373 | 0.01456 | -0.056 | -91.8475
-15 | -1.2974 | 0.01397 | -0.0543 | -92.8704
-14.5 | -1.2598 | 0.01332 | -0.052 | -94.5796
-14 | -1.2198 | 0.01272 | -0.0502 | -95.8962
-13.5 | -1.1796 | 0.01213 | -0.0482 | -97.2465
-13 | -1.1395 | 0.01153 | -0.0462 | -98.8291
-12.5 | -1.0987 | 0.01091 | -0.0443 | -100.7058
-12 | -1.0574 | 0.01039 | -0.0423 | -101.7709
-11.5 | -1.013 | 0.00997 | -0.0409 | -101.6048
-11 | -0.9705 | 0.00947 | -0.039 | -102.4815
-10.5 | -0.9266 | 0.00908 | -0.0374 | -102.0485
-10 | -0.8809 | 0.00872 | -0.036 | -101.0206
-9.5 | -0.8356 | 0.00838 | -0.0346 | -99.7136
-9 | -0.7908 | 0.00798 | -0.033 | -99.0977
-8.5 | -0.7447 | 0.00764 | -0.0316 | -97.4738
-8 | -0.6982 | 0.00734 | -0.0302 | -95.1226
-7.5 | -0.6525 | 0.00701 | -0.0287 | -93.0813
-7 | -0.6066 | 0.00671 | -0.0271 | -90.4024
-6.5 | -0.5603 | 0.00645 | -0.0256 | -86.8682
-6 | -0.5144 | 0.00621 | -0.0239 | -82.8341
-5.5 | -0.4702 | 0.00601 | -0.0219 | -78.2363
-5 | -0.4239 | 0.00586 | -0.0202 | -72.3379
-4.5 | -0.3729 | 0.00567 | -0.0196 | -65.7672
-4 | -0.3208 | 0.00548 | -0.0192 | -58.5401
-3.5 | -0.2681 | 0.00533 | -0.0189 | -50.3002
-3 | -0.2154 | 0.00517 | -0.0187 | -41.6634
-2.5 | -0.1629 | 0.00498 | -0.0184 | -32.7108
-2 | -0.1111 | 0.00479 | -0.018 | -23.1942
-1.5 | -0.0613 | 0.00467 | -0.0171 | -13.1263
-1 | -0.0159 | 0.00482 | -0.0155 | -3.2988
-0.5 | 0.0267 | 0.00508 | -0.0133 | 5.2559
0 | 0.071 | 0.00495 | -0.0114 | 14.3434
0.5 | 0.1085 | 0.00465 | -0.0082 | 23.3333
1 | 0.1436 | 0.0049 | -0.0045 | 29.3061
1.5 | 0.1842 | 0.00464 | -0.0019 | 39.6983
2 | 0.2298 | 0.00466 | -0.0002 | 49.3133
2.5 | 0.2788 | 0.00489 | 0.0008 | 57.0143
3 | 0.3282 | 0.00515 | 0.0017 | 63.7282
3.5 | 0.3761 | 0.00539 | 0.003 | 69.7774
4 | 0.4195 | 0.00567 | 0.0052 | 73.9859
4.5 | 0.4604 | 0.00591 | 0.008 | 77.9019
5 | 0.5051 | 0.00616 | 0.0099 | 81.9968
5.5 | 0.551 | 0.00641 | 0.0114 | 85.9594
6 | 0.5975 | 0.00666 | 0.0129 | 89.7147
6.5 | 0.6438 | 0.00694 | 0.0143 | 92.7666
7 | 0.6899 | 0.00722 | 0.0157 | 95.554
7.5 | 0.7349 | 0.00754 | 0.0172 | 97.4668
8 | 0.7786 | 0.00791 | 0.019 | 98.4324
8.5 | 0.823 | 0.00828 | 0.0206 | 99.3961
9 | 0.8665 | 0.00866 | 0.0224 | 100.0577
9.5 | 0.9103 | 0.00907 | 0.024 | 100.3638
10 | 0.9539 | 0.00948 | 0.0256 | 100.6224
10.5 | 0.997 | 0.00991 | 0.0273 | 100.6054
11 | 1.0403 | 0.01037 | 0.0288 | 100.3182
11.5 | 1.0799 | 0.01094 | 0.031 | 98.7112
12 | 1.1212 | 0.01147 | 0.0328 | 97.7507
12.5 | 1.1614 | 0.01202 | 0.0347 | 96.6223
13.5 | 1.2408 | 0.01319 | 0.0384 | 94.0713
14 | 1.2776 | 0.01388 | 0.0406 | 92.0461
14.5 | 1.3157 | 0.01459 | 0.0425 | 90.1782
15 | 1.35 | 0.01539 | 0.045 | 87.7193
15.5 | 1.3844 | 0.01626 | 0.0472 | 85.1415
16.5 | 1.4438 | 0.01845 | 0.0527 | 78.2547
17 | 1.473 | 0.01963 | 0.0552 | 75.0382
17.5 | 1.5004 | 0.02088 | 0.0578 | 71.8582
18 | 1.5279 | 0.02225 | 0.0602 | 68.6697
18.5 | 1.5538 | 0.0237 | 0.0627 | 65.5612
19 | 1.5744 | 0.02555 | 0.0653 | 61.6204
19.5 | 1.5964 | 0.02737 | 0.0677 | 58.3266
20 | 1.6152 | 0.02953 | 0.0699 | 54.6969

## 141. Re 18M Mach 0.25 (1)
BIGFOIL.COM POLAR EXPORT
NACA67-115 a=0.0
NACA67-115 a=0.0 |  |  |  | Cl Max: | 1.142 | at alpha= | 11.5 | deg
JavaFoil+Calcfoil stall+Eppler ext transition |  |  |  | L/D Max: | 105.273 | at alpha= | 8 | deg
Re: | 18000000 |  |  | Cd Min: | 0.00513 | at alpha= | 0.5 | deg
Mach: | 0.25 |  |  | Cl=0 at alpha= | -0.5 | deg
|  |  |  | @ Cl=0.1, Cd= | 0.0053156
|  |  |  | @ Cl=0.4, Cd= | 0.0059989
|  |  |  | @ Cl=0.6, Cd= | 0.11783
alpha (deg) | Cl | Cd | Cm | Cl/Cd
-16.5 | -0.538 | 0.11778 | 0.018 | -4.567
-16 | -0.589 | 0.11039 | 0.018 | -5.331
-15.5 | -0.633 | 0.10717 | 0.016 | -5.909
-15 | -0.679 | 0.09663 | 0.017 | -7.024
-14.5 | -0.718 | 0.09032 | 0.017 | -7.951
-14 | -0.761 | 0.07695 | 0.018 | -9.891
-13.5 | -0.878 | 0.02878 | 0.023 | -30.494
-13 | -0.937 | 0.01906 | 0.023 | -49.181
-12.5 | -0.977 | 0.01426 | 0.022 | -68.511
-12 | -0.993 | 0.01318 | 0.021 | -75.298
-11.5 | -1 | 0.01248 | 0.02 | -80.125
-11 | -0.999 | 0.01176 | 0.019 | -84.999
-10.5 | -0.992 | 0.01108 | 0.018 | -89.543
-10 | -0.977 | 0.0105 | 0.016 | -93.059
-9.5 | -0.956 | 0.00992 | 0.015 | -96.442
-9 | -0.929 | 0.0094 | 0.014 | -98.851
-8.5 | -0.896 | 0.00902 | 0.013 | -99.353
-8 | -0.859 | 0.00855 | 0.012 | -100.47
-7.5 | -0.816 | 0.00822 | 0.01 | -99.348
-7 | -0.77 | 0.00787 | 0.009 | -97.813
-6.5 | -0.72 | 0.00752 | 0.008 | -95.81
-6 | -0.668 | 0.00725 | 0.007 | -92.145
-5.5 | -0.613 | 0.00702 | 0.005 | -87.267
-5 | -0.556 | 0.00678 | 0.004 | -81.963
-4.5 | -0.497 | 0.00675 | 0.003 | -73.541
-4 | -0.437 | 0.00663 | 0.002 | -65.858
-3.5 | -0.376 | 0.00658 | 0 | -57.088
-3 | -0.314 | 0.00671 | -0.001 | -46.8
-2.5 | -0.252 | 0.00569 | -0.002 | -44.218
-2 | -0.189 | 0.00581 | -0.004 | -32.553
-1.5 | -0.126 | 0.00581 | -0.005 | -21.74
-1 | -0.063 | 0.00563 | -0.006 | -11.243
-0.5 | 0 | 0.0056 | -0.008 | 0.008
0 | 0.063 | 0.00557 | -0.009 | 11.396
0.5 | 0.127 | 0.00513 | -0.01 | 24.686
1 | 0.19 | 0.00531 | -0.011 | 35.792
1.5 | 0.252 | 0.00597 | -0.013 | 42.319
2 | 0.315 | 0.00585 | -0.014 | 53.838
2.5 | 0.377 | 0.00601 | -0.015 | 62.777
3 | 0.439 | 0.00598 | -0.017 | 73.437
3.5 | 0.501 | 0.00646 | -0.018 | 77.473
4 | 0.562 | 0.00671 | -0.019 | 83.667
4.5 | 0.622 | 0.00693 | -0.02 | 89.658
5 | 0.68 | 0.00717 | -0.022 | 94.786
5.5 | 0.737 | 0.00745 | -0.023 | 98.927
6 | 0.792 | 0.00772 | -0.024 | 102.553
6.5 | 0.844 | 0.00803 | -0.025 | 105.143
7 | 0.894 | 0.00854 | -0.027 | 104.646
7.5 | 0.94 | 0.00895 | -0.028 | 105.079
8 | 0.984 | 0.00934 | -0.029 | 105.273
8.5 | 1.023 | 0.00978 | -0.03 | 104.608
9 | 1.057 | 0.01023 | -0.032 | 103.323
9.5 | 1.086 | 0.01074 | -0.033 | 101.149
10 | 1.11 | 0.01126 | -0.034 | 98.541
10.5 | 1.127 | 0.01191 | -0.035 | 94.624
11 | 1.138 | 0.01249 | -0.036 | 91.098
11.5 | 1.142 | 0.01336 | -0.037 | 85.472
12 | 1.133 | 0.0141 | -0.039 | 80.364
12.5 | 1.114 | 0.01513 | -0.04 | 73.596
13 | 1.085 | 0.01617 | -0.041 | 67.115
13.5 | 1.047 | 0.0177 | -0.042 | 59.153
14 | 0.998 | 0.02006 | -0.043 | 49.764
14.5 | 0.937 | 0.02414 | -0.043 | 38.823
15 | 0.781 | 0.07547 | -0.034 | 10.349
15.5 | 0.705 | 0.10117 | -0.03 | 6.964
16 | 0.644 | 0.11062 | -0.029 | 5.824
16.5 | 0.582 | 0.11783 | -0.029 | 4.938

## 142. Re 18M Mach 0.25 (2)
BIGFOIL.COM POLAR EXPORT
NACA67-115 a=0.0
NACA67-115 a=0.0 |  |  |  | Cl Max: | 1.5824 | at alpha= | 20 | deg
XFOIL ncrit=9 |  |  |  | L/D Max: | 95.9812 | at alpha= | 9.5 | deg
Re: | 18000000 |  |  | Cd Min: | 0.04178 | at alpha= | 20 | deg
Mach: | 0.25 |  |  | Cl=0 at alpha= | -0.88028 | deg
|  |  |  | @ Cl=0.1, Cd= | 0.0047038
|  |  |  | @ Cl=0.4, Cd= | 0.0057226
|  |  |  | @ Cl=0.6, Cd= | 0.0069166
alpha (deg) | Cl | Cd | Cm | Cl/Cd
-20 | -1.5118 | 0.04064 | -0.1096 | -37.1998
-19.5 | -1.5298 | 0.03478 | -0.1069 | -43.985
-19 | -1.5213 | 0.03131 | -0.1037 | -48.5883
-18.5 | -1.5126 | 0.0281 | -0.0998 | -53.8292
-18 | -1.4989 | 0.02541 | -0.0956 | -58.9886
-17.5 | -1.4804 | 0.0231 | -0.0913 | -64.0866
-17 | -1.457 | 0.0212 | -0.087 | -68.7264
-16.5 | -1.4294 | 0.0196 | -0.0829 | -72.9286
-16 | -1.3985 | 0.01815 | -0.0789 | -77.0523
-15.5 | -1.3639 | 0.01695 | -0.0753 | -80.4661
-15 | -1.3276 | 0.01591 | -0.0717 | -83.4444
-14.5 | -1.2871 | 0.01504 | -0.0686 | -85.5785
-14 | -1.2472 | 0.0142 | -0.0654 | -87.831
-13.5 | -1.2051 | 0.0134 | -0.0624 | -89.9328
-13 | -1.1628 | 0.01268 | -0.0596 | -91.7035
-12.5 | -1.1196 | 0.01194 | -0.0568 | -93.7688
-12 | -1.0765 | 0.01127 | -0.054 | -95.5191
-11.5 | -1.0304 | 0.01074 | -0.0517 | -95.9404
-11 | -0.9853 | 0.01016 | -0.0493 | -96.9783
-10.5 | -0.9406 | 0.00962 | -0.0468 | -97.7755
-10 | -0.8927 | 0.00919 | -0.0448 | -97.1382
-9.5 | -0.8448 | 0.00878 | -0.0429 | -96.2187
-9 | -0.797 | 0.00839 | -0.041 | -94.994
-8.5 | -0.7486 | 0.008 | -0.0393 | -93.575
-8 | -0.7009 | 0.00763 | -0.0374 | -91.8611
-7.5 | -0.6523 | 0.00728 | -0.0357 | -89.6016
-7 | -0.6041 | 0.00696 | -0.034 | -86.796
-6.5 | -0.5557 | 0.00665 | -0.0323 | -83.5639
-6 | -0.5067 | 0.00639 | -0.0308 | -79.2958
-5.5 | -0.4585 | 0.00613 | -0.029 | -74.7961
-5 | -0.4102 | 0.00592 | -0.0273 | -69.2905
-4.5 | -0.364 | 0.00571 | -0.0251 | -63.7478
-4 | -0.3173 | 0.00555 | -0.023 | -57.1712
-3.5 | -0.265 | 0.00538 | -0.0222 | -49.2565
-3 | -0.212 | 0.00522 | -0.0216 | -40.613
-2.5 | -0.1589 | 0.00502 | -0.021 | -31.6534
-2 | -0.1066 | 0.00483 | -0.0203 | -22.0704
-1.5 | -0.0561 | 0.00467 | -0.0192 | -12.0128
-1 | -0.0102 | 0.00478 | -0.0172 | -2.1339
0 | 0.075 | 0.00496 | -0.0121 | 15.121
0.5 | 0.1111 | 0.00459 | -0.0082 | 24.2048
1 | 0.1439 | 0.00487 | -0.0037 | 29.5483
2 | 0.2285 | 0.0047 | 0.0017 | 48.617
2.5 | 0.2769 | 0.00495 | 0.0032 | 55.9394
3 | 0.3247 | 0.0052 | 0.0049 | 62.4423
3.5 | 0.3632 | 0.00543 | 0.0087 | 66.8877
4 | 0.4047 | 0.00576 | 0.0117 | 70.2604
4.5 | 0.4497 | 0.00607 | 0.0139 | 74.0857
5 | 0.4976 | 0.00634 | 0.0155 | 78.4858
5.5 | 0.5452 | 0.00662 | 0.0172 | 82.3565
6 | 0.5946 | 0.00688 | 0.0185 | 86.4244
6.5 | 0.6418 | 0.0072 | 0.0203 | 89.1389
7 | 0.6906 | 0.00749 | 0.0217 | 92.2029
7.5 | 0.7363 | 0.00788 | 0.0238 | 93.4391
8 | 0.7813 | 0.00832 | 0.0259 | 93.9062
8.5 | 0.8281 | 0.0087 | 0.0277 | 95.1839
9 | 0.8726 | 0.00916 | 0.03 | 95.262
9.5 | 0.9195 | 0.00958 | 0.0318 | 95.9812
10 | 0.9636 | 0.01009 | 0.0341 | 95.5005
10.5 | 1.0084 | 0.01061 | 0.0363 | 95.0424
11 | 1.0529 | 0.01117 | 0.0385 | 94.2614
11.5 | 1.0946 | 0.01182 | 0.0412 | 92.6058
12 | 1.1389 | 0.01242 | 0.0434 | 91.6989
12.5 | 1.1799 | 0.0131 | 0.0462 | 90.0687
13 | 1.222 | 0.0138 | 0.0487 | 88.5507
13.5 | 1.261 | 0.01462 | 0.0517 | 86.2517
14 | 1.3 | 0.01551 | 0.0546 | 83.8169
15 | 1.3735 | 0.01756 | 0.0609 | 78.2175
15.5 | 1.4014 | 0.01904 | 0.065 | 73.6029
16 | 1.4305 | 0.02056 | 0.0687 | 69.5768
16.5 | 1.4589 | 0.02215 | 0.0723 | 65.8646
17 | 1.4894 | 0.02375 | 0.0755 | 62.7116
17.5 | 1.5138 | 0.0257 | 0.0791 | 58.9027
18 | 1.5362 | 0.02796 | 0.0825 | 54.9428
18.5 | 1.5562 | 0.03048 | 0.0857 | 51.0564
19 | 1.5635 | 0.03405 | 0.089 | 45.9178
19.5 | 1.5785 | 0.03735 | 0.0914 | 42.2624
20 | 1.5824 | 0.04178 | 0.0934 | 37.8746

## 143. Re 18M Mach 0.50 (1)
BIGFOIL.COM POLAR EXPORT
NACA67-115 a=0.0
NACA67-115 a=0.0 |  |  |  | Cl Max: | 1.133 | at alpha= | 20 | deg
JavaFoil+Calcfoil stall+Eppler ext transition |  |  |  | L/D Max: | 94.669 | at alpha= | 5.5 | deg
Re: | 18000000 |  |  | Cd Min: | 0.0059 | at alpha= | 1 | deg
Mach: | 0.5 |  |  | Cl=0 at alpha= | -0.5 | deg
|  |  |  | @ Cl=0.1, Cd= | 0.0063227
|  |  |  | @ Cl=0.4, Cd= | 0.0062586
|  |  |  | @ Cl=0.6, Cd= | 0.0073536
alpha (deg) | Cl | Cd | Cm | Cl/Cd
-20 | -1.082 | 0.17779 | 0.027 | -6.088
-19.5 | -1.053 | 0.17392 | 0.026 | -6.056
-19 | -1.026 | 0.17157 | 0.025 | -5.978
-18.5 | -0.997 | 0.16444 | 0.024 | -6.065
-18 | -0.97 | 0.15935 | 0.023 | -6.085
-17.5 | -0.945 | 0.14568 | 0.022 | -6.487
-17 | -0.917 | 0.13816 | 0.021 | -6.634
-16.5 | -0.888 | 0.13617 | 0.02 | -6.524
-16 | -0.86 | 0.12784 | 0.019 | -6.73
-15.5 | -0.833 | 0.12081 | 0.019 | -6.899
-15 | -0.808 | 0.10583 | 0.018 | -7.638
-14.5 | -0.783 | 0.09725 | 0.018 | -8.048
-14 | -0.755 | 0.09151 | 0.017 | -8.254
-13.5 | -0.737 | 0.07773 | 0.018 | -9.483
-13 | -0.808 | 0.02525 | 0.025 | -31.988
-12.5 | -0.803 | 0.01663 | 0.025 | -48.302
-12 | -0.64 | 0.08118 | 0.013 | -7.89
-11.5 | -0.617 | 0.07118 | 0.013 | -8.662
-11 | -0.686 | 0.02022 | 0.02 | -33.906
-10.5 | -0.675 | 0.01383 | 0.019 | -48.798
-10 | -0.531 | 0.06322 | 0.01 | -8.393
-9.5 | -0.5 | 0.06571 | 0.008 | -7.616
-9 | -0.481 | 0.05115 | 0.01 | -9.401
-8.5 | -0.446 | 0.05519 | 0.007 | -8.087
-8 | -0.422 | 0.04773 | 0.008 | -8.852
-7.5 | -0.751 | 0.01047 | 0.012 | -71.711
-7 | -0.775 | 0.00954 | 0.01 | -81.246
-6.5 | -0.756 | 0.00884 | 0.009 | -85.461
-6 | -0.717 | 0.00835 | 0.007 | -85.861
-5.5 | -0.667 | 0.00791 | 0.006 | -84.352
-5 | -0.61 | 0.00756 | 0.005 | -80.599
-4.5 | -0.548 | 0.00725 | 0.003 | -75.512
-4 | -0.483 | 0.00724 | 0.002 | -66.74
-3.5 | -0.416 | 0.00712 | 0 | -58.528
-3 | -0.349 | 0.00692 | -0.001 | -50.398
-2.5 | -0.28 | 0.00675 | -0.003 | -41.432
-2 | -0.21 | 0.00697 | -0.004 | -30.207
-1.5 | -0.141 | 0.00677 | -0.005 | -20.766
-1 | -0.07 | 0.0065 | -0.007 | -10.827
-0.5 | 0 | 0.00639 | -0.008 | 0.008
0 | 0.071 | 0.00636 | -0.01 | 11.11
0.5 | 0.141 | 0.00627 | -0.011 | 22.517
1 | 0.211 | 0.0059 | -0.013 | 35.841
1.5 | 0.281 | 0.006 | -0.014 | 46.86
2 | 0.35 | 0.00613 | -0.016 | 57.134
2.5 | 0.42 | 0.00631 | -0.017 | 66.432
3 | 0.488 | 0.00687 | -0.018 | 71.042
3.5 | 0.556 | 0.00715 | -0.02 | 77.734
4 | 0.623 | 0.00746 | -0.021 | 83.436
4.5 | 0.688 | 0.0078 | -0.023 | 88.162
5 | 0.749 | 0.00814 | -0.024 | 92.055
5.5 | 0.806 | 0.00852 | -0.026 | 94.669
6 | 0.858 | 0.00915 | -0.027 | 93.768
6.5 | 0.9 | 0.00971 | -0.028 | 92.764
7 | 0.929 | 0.01036 | -0.03 | 89.733
7.5 | 0.934 | 0.01106 | -0.031 | 84.444
8 | 0.878 | 0.01209 | -0.032 | 72.625
8.5 | 0.61 | 0.01286 | -0.034 | 47.414
9 | 0.552 | 0.04397 | -0.026 | 12.563
9.5 | 0.674 | 0.0145 | -0.036 | 46.482
10 | 0.586 | 0.06393 | -0.021 | 9.163
10.5 | 0.611 | 0.07198 | -0.02 | 8.489
11 | 0.771 | 0.01651 | -0.04 | 46.713
11.5 | 0.796 | 0.01939 | -0.041 | 41.068
12 | 0.707 | 0.07098 | -0.029 | 9.958
12.5 | 0.724 | 0.08441 | -0.026 | 8.578
13 | 0.895 | 0.02073 | -0.045 | 43.159
13.5 | 0.907 | 0.02758 | -0.045 | 32.904
14 | 0.811 | 0.09256 | -0.03 | 8.762
14.5 | 0.834 | 0.10741 | -0.029 | 7.76
15 | 0.859 | 0.1171 | -0.029 | 7.338
15.5 | 0.886 | 0.12354 | -0.03 | 7.174
16 | 0.914 | 0.12706 | -0.031 | 7.197
16.5 | 0.944 | 0.13389 | -0.033 | 7.047
17 | 0.972 | 0.13923 | -0.034 | 6.981
17.5 | 0.996 | 0.15262 | -0.034 | 6.528
18 | 1.025 | 0.15608 | -0.036 | 6.564
18.5 | 1.052 | 0.1641 | -0.037 | 6.408
19 | 1.081 | 0.1663 | -0.038 | 6.5
19.5 | 1.105 | 0.19531 | -0.038 | 5.656
20 | 1.133 | 0.20106 | -0.04 | 5.635

## 144. Re 18M Mach 0.50 (2)
BIGFOIL.COM POLAR EXPORT
NACA67-115 a=0.0
NACA67-115 a=0.0 |  |  |  | Cl Max: | 1.0344 | at alpha= | 10.5 | deg
XFOIL ncrit=9 |  |  |  | L/D Max: | 78.2267 | at alpha= | 8.5 | deg
Re: | 18000000 |  |  | Cd Min: | 0.10954 | at alpha= | -15 | deg
Mach: | 0.5 |  |  | Cl=0 at alpha= | -1.444 | deg
|  |  |  | @ Cl=0.1, Cd= | 0.0046335
|  |  |  | @ Cl=0.4, Cd= | 0.0068918
|  |  |  | @ Cl=0.6, Cd= | 0.0082732
alpha (deg) | Cl | Cd | Cm | Cl/Cd
-15 | -0.5905 | 0.10954 | -0.0886 | -5.3907
-14.5 | -0.6012 | 0.09865 | -0.0956 | -6.0943
-14 | -0.6155 | 0.08737 | -0.1029 | -7.0448
-13.5 | -0.6322 | 0.07473 | -0.1112 | -8.4598
-13 | -0.6432 | 0.06231 | -0.1204 | -10.3226
-12.5 | -0.6727 | 0.05121 | -0.127 | -13.1361
-12 | -0.7071 | 0.04252 | -0.1282 | -16.6298
-11.5 | -0.7476 | 0.03516 | -0.1249 | -21.2628
-11 | -0.7919 | 0.02866 | -0.1176 | -27.6308
-10.5 | -0.8366 | 0.02265 | -0.1073 | -36.936
-10 | -0.8751 | 0.01675 | -0.0953 | -52.2448
-9.5 | -0.8675 | 0.01259 | -0.0858 | -68.9039
-9 | -0.8303 | 0.01069 | -0.0782 | -77.6707
-8.5 | -0.7765 | 0.00985 | -0.073 | -78.8325
-8 | -0.7195 | 0.00921 | -0.0688 | -78.1216
-7.5 | -0.6617 | 0.00868 | -0.0652 | -76.2327
-7 | -0.6048 | 0.0082 | -0.0619 | -73.7561
-6.5 | -0.547 | 0.00777 | -0.059 | -70.399
-6 | -0.4906 | 0.00736 | -0.0562 | -66.6576
-5.5 | -0.4346 | 0.00699 | -0.0536 | -62.1745
-5 | -0.3764 | 0.0067 | -0.0516 | -56.1791
-4.5 | -0.3204 | 0.0064 | -0.0494 | -50.0625
-4 | -0.2627 | 0.00612 | -0.0477 | -42.9248
-3.5 | -0.2065 | 0.00583 | -0.0458 | -35.4202
-3 | -0.1507 | 0.00559 | -0.044 | -26.9589
-2.5 | -0.097 | 0.00533 | -0.0418 | -18.1989
-2 | -0.0491 | 0.00499 | -0.0385 | -9.8397
-1.5 | -0.0039 | 0.00469 | -0.0346 | -0.83156
-1 | 0.0309 | 0.00459 | -0.0285 | 6.732
-0.5 | 0.0643 | 0.00482 | -0.0223 | 13.3402
0.5 | 0.1179 | 0.00454 | -0.0074 | 25.9692
1 | 0.1394 | 0.00441 | 0.0012 | 31.61
1.5 | 0.1421 | 0.0045 | 0.014 | 31.5778
2 | 0.1783 | 0.00494 | 0.0196 | 36.0931
2.5 | 0.2247 | 0.00535 | 0.023 | 42
3 | 0.2712 | 0.00575 | 0.0265 | 47.1652
3.5 | 0.3177 | 0.0062 | 0.0299 | 51.2419
4 | 0.3677 | 0.00662 | 0.0328 | 55.5438
4.5 | 0.4188 | 0.00705 | 0.0355 | 59.4043
5 | 0.4752 | 0.00738 | 0.0373 | 64.3902
5.5 | 0.529 | 0.00778 | 0.0398 | 67.9949
6 | 0.5858 | 0.00816 | 0.0419 | 71.7892
6.5 | 0.641 | 0.0086 | 0.0445 | 74.5349
7 | 0.6942 | 0.00913 | 0.0476 | 76.035
7.5 | 0.7477 | 0.00971 | 0.0509 | 77.0031
8 | 0.8004 | 0.01034 | 0.0546 | 77.4081
8.5 | 0.8558 | 0.01094 | 0.0582 | 78.2267
9 | 0.9092 | 0.01165 | 0.0624 | 78.0429
9.5 | 0.9619 | 0.01248 | 0.0672 | 77.0753
10 | 1.007 | 0.01366 | 0.0733 | 73.7189
10.5 | 1.0344 | 0.0157 | 0.0817 | 65.8854
11 | 1.0255 | 0.01955 | 0.0925 | 52.4552
11.5 | 0.998 | 0.02483 | 0.1024 | 40.1933
12 | 0.9595 | 0.03117 | 0.1104 | 30.7828
12.5 | 0.9202 | 0.03851 | 0.1151 | 23.8951
13 | 0.8808 | 0.04728 | 0.116 | 18.6294
13.5 | 0.8457 | 0.05754 | 0.1127 | 14.6976
14 | 0.8173 | 0.06918 | 0.1058 | 11.8141
14.5 | 0.7957 | 0.08177 | 0.097 | 9.731
15 | 0.7798 | 0.09416 | 0.089 | 8.2816
15.5 | 0.7582 | 0.1065 | 0.0813 | 7.1192

## 145. Re 20M Mach 0.00 (1)
BIGFOIL.COM POLAR EXPORT
NACA67-115 a=0.0
NACA67-115 a=0.0 |  |  |  | Cl Max: | 1.221 | at alpha= | 13 | deg
JavaFoil+Calcfoil stall+Eppler ext transition |  |  |  | L/D Max: | 111.602 | at alpha= | 8.5 | deg
Re: | 20000000 |  |  | Cd Min: | 0.00522 | at alpha= | 2 | deg
Mach: | 0 |  |  | Cl=0 at alpha= | -0.5 | deg
|  |  |  | @ Cl=0.1, Cd= | 0.0058684
|  |  |  | @ Cl=0.4, Cd= | 0.006175
|  |  |  | @ Cl=0.6, Cd= | 0.0066485
alpha (deg) | Cl | Cd | Cm | Cl/Cd
-18.5 | -0.835 | 0.12174 | 0.022 | -6.862
-18 | -0.862 | 0.10611 | 0.023 | -8.123
-17.5 | -0.874 | 0.10627 | 0.022 | -8.22
-17 | -0.894 | 0.09669 | 0.022 | -9.243
-16.5 | -0.932 | 0.07318 | 0.024 | -12.739
-16 | -1.039 | 0.02706 | 0.028 | -38.387
-15.5 | -1.073 | 0.01997 | 0.027 | -53.703
-15 | -1.089 | 0.01743 | 0.027 | -62.505
-14.5 | -1.101 | 0.01544 | 0.026 | -71.353
-14 | -1.107 | 0.01427 | 0.025 | -77.553
-13.5 | -1.108 | 0.01344 | 0.024 | -82.443
-13 | -1.104 | 0.01277 | 0.023 | -86.454
-12.5 | -1.097 | 0.01218 | 0.022 | -90.078
-12 | -1.086 | 0.01151 | 0.02 | -94.348
-11.5 | -1.07 | 0.01098 | 0.019 | -97.407
-11 | -1.05 | 0.01047 | 0.018 | -100.264
-10.5 | -1.026 | 0.01003 | 0.017 | -102.249
-10 | -0.998 | 0.00953 | 0.016 | -104.716
-9.5 | -0.966 | 0.00913 | 0.015 | -105.713
-9 | -0.93 | 0.00873 | 0.014 | -106.485
-8.5 | -0.891 | 0.0084 | 0.012 | -106.019
-8 | -0.848 | 0.00802 | 0.011 | -105.7
-7.5 | -0.803 | 0.00771 | 0.01 | -104.064
-7 | -0.754 | 0.00744 | 0.009 | -101.409
-6.5 | -0.704 | 0.00716 | 0.008 | -98.316
-6 | -0.651 | 0.00696 | 0.006 | -93.591
-5.5 | -0.597 | 0.00687 | 0.005 | -86.799
-5 | -0.54 | 0.00675 | 0.004 | -80.004
-4.5 | -0.482 | 0.00664 | 0.003 | -72.688
-4 | -0.424 | 0.00559 | 0.001 | -75.792
-3.5 | -0.365 | 0.00563 | 0 | -64.799
-3 | -0.305 | 0.00604 | -0.001 | -50.417
-2.5 | -0.244 | 0.00615 | -0.002 | -39.694
-2 | -0.184 | 0.00614 | -0.004 | -29.905
-1.5 | -0.123 | 0.00624 | -0.005 | -19.632
-1 | -0.061 | 0.00617 | -0.006 | -9.94
-0.5 | 0 | 0.00588 | -0.007 | 0.007
0 | 0.061 | 0.00612 | -0.009 | 10.042
0.5 | 0.123 | 0.00572 | -0.01 | 21.482
1 | 0.184 | 0.00566 | -0.011 | 32.511
1.5 | 0.245 | 0.0057 | -0.012 | 42.955
2 | 0.306 | 0.00522 | -0.014 | 58.561
2.5 | 0.366 | 0.00609 | -0.015 | 60.149
3 | 0.426 | 0.00624 | -0.016 | 68.285
3.5 | 0.486 | 0.00643 | -0.017 | 75.511
4 | 0.545 | 0.00649 | -0.019 | 84.058
4.5 | 0.604 | 0.00666 | -0.02 | 90.575
5 | 0.661 | 0.00684 | -0.021 | 96.595
5.5 | 0.717 | 0.00706 | -0.022 | 101.541
6 | 0.771 | 0.00733 | -0.023 | 105.14
6.5 | 0.823 | 0.00761 | -0.025 | 108.268
7 | 0.874 | 0.00803 | -0.026 | 108.828
7.5 | 0.922 | 0.00836 | -0.027 | 110.29
8 | 0.968 | 0.00871 | -0.028 | 111.121
8.5 | 1.011 | 0.00906 | -0.03 | 111.602
9 | 1.051 | 0.00946 | -0.031 | 111.049
9.5 | 1.088 | 0.00985 | -0.032 | 110.382
10 | 1.121 | 0.01029 | -0.033 | 108.873
10.5 | 1.15 | 0.01079 | -0.034 | 106.536
11 | 1.176 | 0.01124 | -0.035 | 104.592
11.5 | 1.197 | 0.01187 | -0.036 | 100.816
12 | 1.21 | 0.01248 | -0.038 | 96.965
12.5 | 1.218 | 0.01299 | -0.039 | 93.835
13 | 1.221 | 0.0137 | -0.04 | 89.162
13.5 | 1.22 | 0.01443 | -0.041 | 84.543
14 | 1.213 | 0.01522 | -0.042 | 79.71
14.5 | 1.203 | 0.01613 | -0.043 | 74.552
15 | 1.187 | 0.01767 | -0.044 | 67.154
15.5 | 1.168 | 0.01897 | -0.045 | 61.556
16 | 1.147 | 0.01983 | -0.046 | 57.874
16.5 | 1.119 | 0.02235 | -0.046 | 50.068
17 | 1.087 | 0.02602 | -0.047 | 41.771
17.5 | 1.053 | 0.03014 | -0.047 | 34.927
18 | 0.912 | 0.09891 | -0.038 | 9.221

## 146. Re 20M Mach 0.00 (2)
BIGFOIL.COM POLAR EXPORT
NACA67-115 a=0.0
NACA67-115 a=0.0 |  |  |  | Cl Max: | 1.6264 | at alpha= | 20 | deg
XFOIL ncrit=9 |  |  |  | L/D Max: | 104.043 | at alpha= | 10 | deg
Re: | 20000000 |  |  | Cd Min: | 0.02728 | at alpha= | 20 | deg
Mach: | 0 |  |  | Cl=0 at alpha= | -0.76854 | deg
|  |  |  | @ Cl=0.1, Cd= | 0.0049593
|  |  |  | @ Cl=0.4, Cd= | 0.0054704
|  |  |  | @ Cl=0.6, Cd= | 0.0064757
alpha (deg) | Cl | Cd | Cm | Cl/Cd
-20 | -1.5952 | 0.02396 | -0.0741 | -66.5776
-19.5 | -1.5846 | 0.02173 | -0.0703 | -72.9222
-19 | -1.558 | 0.02047 | -0.068 | -76.1114
-18.5 | -1.5304 | 0.01934 | -0.0656 | -79.1313
-18 | -1.5045 | 0.01808 | -0.0629 | -83.2135
-17.5 | -1.4738 | 0.01711 | -0.0606 | -86.1368
-17 | -1.4422 | 0.01622 | -0.0582 | -88.9149
-16.5 | -1.4069 | 0.01547 | -0.0563 | -90.9438
-16 | -1.3742 | 0.01462 | -0.0539 | -93.9945
-15.5 | -1.337 | 0.01394 | -0.052 | -95.911
-14.5 | -1.2604 | 0.01278 | -0.0484 | -98.6228
-14 | -1.2208 | 0.01221 | -0.0466 | -99.9836
-13.5 | -1.1813 | 0.01165 | -0.0448 | -101.3991
-13 | -1.1396 | 0.01115 | -0.0432 | -102.2063
-12.5 | -1.1005 | 0.01055 | -0.0411 | -104.3128
-12 | -1.0583 | 0.01007 | -0.0395 | -105.0943
-11.5 | -1.0144 | 0.00969 | -0.0382 | -104.6852
-11 | -0.9734 | 0.00919 | -0.0362 | -105.9195
-10.5 | -0.9285 | 0.00882 | -0.0349 | -105.2721
-10 | -0.884 | 0.00848 | -0.0335 | -104.2453
-9.5 | -0.8385 | 0.00815 | -0.0322 | -102.8834
-9 | -0.7937 | 0.00777 | -0.0307 | -102.1493
-8.5 | -0.7486 | 0.00745 | -0.0293 | -100.4832
-8 | -0.702 | 0.00716 | -0.0281 | -98.0447
-7.5 | -0.6571 | 0.00684 | -0.0265 | -96.0673
-7 | -0.6116 | 0.00656 | -0.0249 | -93.2317
-6.5 | -0.5665 | 0.00631 | -0.0232 | -89.7781
-6 | -0.5219 | 0.0061 | -0.0214 | -85.5574
-5.5 | -0.478 | 0.00593 | -0.0193 | -80.6071
-5 | -0.4271 | 0.00576 | -0.0188 | -74.1493
-4.5 | -0.3758 | 0.00555 | -0.0183 | -67.7117
-4 | -0.3235 | 0.00539 | -0.0181 | -60.0186
-3.5 | -0.2709 | 0.00525 | -0.0179 | -51.6
-3 | -0.2178 | 0.00508 | -0.0178 | -42.874
-2.5 | -0.1655 | 0.00492 | -0.0176 | -33.6382
-2 | -0.114 | 0.00478 | -0.0171 | -23.8494
-1.5 | -0.0665 | 0.00482 | -0.0159 | -13.7967
-1 | -0.0206 | 0.005 | -0.0144 | -4.12
-0.5 | 0.0239 | 0.00519 | -0.0127 | 4.605
0 | 0.0694 | 0.00509 | -0.0111 | 13.6346
0.5 | 0.1092 | 0.00492 | -0.0084 | 22.1951
1 | 0.1457 | 0.00505 | -0.005 | 28.8515
1.5 | 0.1888 | 0.0049 | -0.003 | 38.5306
2 | 0.2308 | 0.00467 | -0.0007 | 49.4218
2.5 | 0.2808 | 0.00486 | 0 | 57.7778
3 | 0.3295 | 0.0051 | 0.001 | 64.6078
3.5 | 0.378 | 0.00535 | 0.002 | 70.6542
4 | 0.4255 | 0.00561 | 0.0033 | 75.8467
4.5 | 0.4682 | 0.0058 | 0.0056 | 80.7241
5 | 0.5118 | 0.00601 | 0.0077 | 85.1581
5.5 | 0.5564 | 0.00626 | 0.0095 | 88.8818
6 | 0.6029 | 0.00649 | 0.0108 | 92.8968
6.5 | 0.6481 | 0.00677 | 0.0124 | 95.7312
7 | 0.6943 | 0.00703 | 0.0137 | 98.7624
7.5 | 0.739 | 0.00736 | 0.0152 | 100.4076
8 | 0.7826 | 0.00772 | 0.0169 | 101.3731
8.5 | 0.8262 | 0.00807 | 0.0186 | 102.3792
9 | 0.8705 | 0.00843 | 0.0201 | 103.2622
9.5 | 0.913 | 0.00883 | 0.0218 | 103.3975
10 | 0.9572 | 0.0092 | 0.0232 | 104.0435
10.5 | 0.9996 | 0.00962 | 0.0248 | 103.9085
11 | 1.0418 | 0.01006 | 0.0264 | 103.5586
11.5 | 1.0831 | 0.01058 | 0.0282 | 102.3724
12 | 1.1227 | 0.01112 | 0.0301 | 100.9622
12.5 | 1.164 | 0.01161 | 0.0316 | 100.2584
13.5 | 1.242 | 0.01272 | 0.0353 | 97.6415
14 | 1.2807 | 0.01332 | 0.0371 | 96.1486
14.5 | 1.3166 | 0.01402 | 0.0392 | 93.9087
15 | 1.3537 | 0.01472 | 0.041 | 91.9633
15.5 | 1.3858 | 0.01556 | 0.0434 | 89.0617
16 | 1.418 | 0.0165 | 0.0457 | 85.9394
16.5 | 1.4469 | 0.01757 | 0.0484 | 82.3506
17 | 1.4765 | 0.01861 | 0.0508 | 79.3391
17.5 | 1.5062 | 0.01972 | 0.053 | 76.3793
18 | 1.5323 | 0.02098 | 0.0555 | 73.0362
18.5 | 1.5609 | 0.02221 | 0.0575 | 70.2792
19 | 1.5834 | 0.02379 | 0.06 | 66.5574
19.5 | 1.6061 | 0.02542 | 0.0622 | 63.1825
20 | 1.6264 | 0.02728 | 0.0645 | 59.6188

## 147. Re 20M Mach 0.10 (1)
BIGFOIL.COM POLAR EXPORT
NACA67-115 a=0.0
NACA67-115 a=0.0 |  |  |  | Cl Max: | 1.208 | at alpha= | 12.5 | deg
JavaFoil+Calcfoil stall+Eppler ext transition |  |  |  | L/D Max: | 110.87 | at alpha= | 8 | deg
Re: | 20000000 |  |  | Cd Min: | 0.00527 | at alpha= | 2 | deg
Mach: | 0.1 |  |  | Cl=0 at alpha= | -0.5 | deg
|  |  |  | @ Cl=0.1, Cd= | 0.0058957
|  |  |  | @ Cl=0.4, Cd= | 0.0062007
|  |  |  | @ Cl=0.6, Cd= | 0.0066514
alpha (deg) | Cl | Cd | Cm | Cl/Cd
-18.5 | -0.783 | 0.12748 | 0.021 | -6.14
-18 | -0.805 | 0.11964 | 0.021 | -6.727
-17.5 | -0.826 | 0.11269 | 0.021 | -7.328
-17 | -0.847 | 0.10456 | 0.021 | -8.102
-16.5 | -0.869 | 0.09536 | 0.021 | -9.11
-16 | -0.907 | 0.0736 | 0.023 | -12.32
-15.5 | -1.038 | 0.02075 | 0.027 | -50.02
-15 | -1.055 | 0.01888 | 0.027 | -55.872
-14.5 | -1.072 | 0.01664 | 0.026 | -64.387
-14 | -1.084 | 0.0147 | 0.025 | -73.778
-13.5 | -1.089 | 0.01375 | 0.024 | -79.185
-13 | -1.089 | 0.01303 | 0.023 | -83.544
-12.5 | -1.085 | 0.01238 | 0.022 | -87.597
-12 | -1.076 | 0.01167 | 0.021 | -92.217
-11.5 | -1.063 | 0.01113 | 0.019 | -95.488
-11 | -1.045 | 0.01063 | 0.018 | -98.33
-10.5 | -1.023 | 0.01015 | 0.017 | -100.749
-10 | -0.996 | 0.00963 | 0.016 | -103.42
-9.5 | -0.965 | 0.00921 | 0.015 | -104.819
-9 | -0.931 | 0.00878 | 0.014 | -105.991
-8.5 | -0.892 | 0.00846 | 0.012 | -105.429
-8 | -0.85 | 0.00808 | 0.011 | -105.234
-7.5 | -0.805 | 0.00776 | 0.01 | -103.719
-7 | -0.757 | 0.00748 | 0.009 | -101.151
-6.5 | -0.707 | 0.0072 | 0.008 | -98.155
-6 | -0.654 | 0.00697 | 0.006 | -93.822
-5.5 | -0.599 | 0.00691 | 0.005 | -86.757
-5 | -0.543 | 0.00676 | 0.004 | -80.33
-4.5 | -0.485 | 0.00664 | 0.003 | -73.035
-4 | -0.426 | 0.00558 | 0.001 | -76.302
-3.5 | -0.366 | 0.00566 | 0 | -64.734
-3 | -0.306 | 0.00608 | -0.001 | -50.387
-2.5 | -0.245 | 0.00614 | -0.002 | -39.949
-2 | -0.184 | 0.00613 | -0.004 | -30.085
-1.5 | -0.123 | 0.00629 | -0.005 | -19.565
-1 | -0.062 | 0.00594 | -0.006 | -10.367
-0.5 | 0 | 0.00587 | -0.007 | 0.007
0 | 0.062 | 0.00612 | -0.009 | 10.1
0.5 | 0.123 | 0.00576 | -0.01 | 21.433
1 | 0.185 | 0.00565 | -0.011 | 32.738
1.5 | 0.246 | 0.00535 | -0.012 | 46.019
2 | 0.307 | 0.00527 | -0.014 | 58.261
2.5 | 0.368 | 0.00611 | -0.015 | 60.155
3 | 0.428 | 0.00628 | -0.016 | 68.23
3.5 | 0.488 | 0.00646 | -0.017 | 75.552
4 | 0.548 | 0.00649 | -0.019 | 84.386
4.5 | 0.606 | 0.00667 | -0.02 | 90.878
5 | 0.664 | 0.00686 | -0.021 | 96.809
5.5 | 0.72 | 0.00709 | -0.022 | 101.449
6 | 0.774 | 0.00737 | -0.024 | 104.997
6.5 | 0.827 | 0.00763 | -0.025 | 108.378
7 | 0.877 | 0.00811 | -0.026 | 108.192
7.5 | 0.925 | 0.00842 | -0.027 | 109.898
8 | 0.971 | 0.00876 | -0.028 | 110.87
8.5 | 1.013 | 0.00916 | -0.03 | 110.677
9 | 1.053 | 0.00956 | -0.031 | 110.101
9.5 | 1.088 | 0.00995 | -0.032 | 109.417
10 | 1.12 | 0.01041 | -0.033 | 107.6
10.5 | 1.148 | 0.01091 | -0.034 | 105.236
11 | 1.172 | 0.01144 | -0.035 | 102.5
11.5 | 1.192 | 0.01203 | -0.037 | 99.098
12 | 1.203 | 0.01266 | -0.038 | 95.009
12.5 | 1.208 | 0.0132 | -0.039 | 91.467
13 | 1.208 | 0.01395 | -0.04 | 86.538
13.5 | 1.202 | 0.01471 | -0.041 | 81.723
14 | 1.192 | 0.01556 | -0.042 | 76.588
14.5 | 1.175 | 0.01701 | -0.043 | 69.118
15 | 1.156 | 0.01828 | -0.044 | 63.233
15.5 | 1.131 | 0.02012 | -0.045 | 56.191
16 | 1.105 | 0.02114 | -0.046 | 52.297
16.5 | 1.071 | 0.02444 | -0.046 | 43.815
17 | 1.035 | 0.02814 | -0.047 | 36.785
17.5 | 0.898 | 0.08817 | -0.038 | 10.187

## 148. Re 20M Mach 0.10 (2)
BIGFOIL.COM POLAR EXPORT
NACA67-115 a=0.0
NACA67-115 a=0.0 |  |  |  | Cl Max: | 1.6288 | at alpha= | 20 | deg
XFOIL ncrit=9 |  |  |  | L/D Max: | 103.14 | at alpha= | 10 | deg
Re: | 20000000 |  |  | Cd Min: | 0.02862 | at alpha= | 20 | deg
Mach: | 0.1 |  |  | Cl=0 at alpha= | -0.78062 | deg
|  |  |  | @ Cl=0.1, Cd= | 0.0049616
|  |  |  | @ Cl=0.4, Cd= | 0.0054796
|  |  |  | @ Cl=0.6, Cd= | 0.0065206
alpha (deg) | Cl | Cd | Cm | Cl/Cd
-20 | -1.5951 | 0.02537 | -0.0796 | -62.8735
-19.5 | -1.5846 | 0.02301 | -0.0758 | -68.8657
-19 | -1.5601 | 0.02154 | -0.0731 | -72.428
-18.5 | -1.5313 | 0.02034 | -0.0707 | -75.2852
-18 | -1.5098 | 0.01876 | -0.0673 | -80.4797
-17.5 | -1.4809 | 0.01765 | -0.0645 | -83.9037
-17 | -1.4454 | 0.01685 | -0.0625 | -85.7804
-16.5 | -1.414 | 0.01587 | -0.0598 | -89.0989
-16 | -1.3793 | 0.01502 | -0.0574 | -91.8309
-15.5 | -1.3438 | 0.01425 | -0.0551 | -94.3018
-15 | -1.3043 | 0.01366 | -0.0532 | -95.4832
-14.5 | -1.2665 | 0.01302 | -0.051 | -97.2734
-14 | -1.2258 | 0.01244 | -0.0493 | -98.537
-13.5 | -1.1862 | 0.01185 | -0.0472 | -100.1013
-12.5 | -1.1036 | 0.01073 | -0.0435 | -102.8518
-12 | -1.0621 | 0.01022 | -0.0415 | -103.9237
-11.5 | -1.0174 | 0.00982 | -0.0401 | -103.6049
-11 | -0.9757 | 0.0093 | -0.0381 | -104.914
-10.5 | -0.9313 | 0.00891 | -0.0365 | -104.523
-10 | -0.8857 | 0.00856 | -0.0352 | -103.4696
-9.5 | -0.8404 | 0.00821 | -0.0337 | -102.363
-9 | -0.7946 | 0.00784 | -0.0322 | -101.352
-8.5 | -0.7493 | 0.0075 | -0.0307 | -99.9067
-8 | -0.7023 | 0.00721 | -0.0294 | -97.4064
-7.5 | -0.6569 | 0.00689 | -0.0278 | -95.3411
-7 | -0.6106 | 0.00661 | -0.0263 | -92.3752
-6.5 | -0.5651 | 0.00634 | -0.0246 | -89.1325
-6 | -0.5195 | 0.00612 | -0.0229 | -84.8856
-5.5 | -0.4765 | 0.00593 | -0.0205 | -80.3541
-5 | -0.4271 | 0.00577 | -0.0195 | -74.0208
-4.5 | -0.3758 | 0.00557 | -0.019 | -67.4686
-4 | -0.3234 | 0.0054 | -0.0187 | -59.8889
-3.5 | -0.2708 | 0.00526 | -0.0184 | -51.4829
-3 | -0.2175 | 0.00508 | -0.0183 | -42.815
-2.5 | -0.165 | 0.00493 | -0.018 | -33.4686
-2 | -0.1134 | 0.00478 | -0.0175 | -23.7238
-1.5 | -0.0656 | 0.00481 | -0.0163 | -13.6383
-1 | -0.0197 | 0.00499 | -0.0147 | -3.9479
0 | 0.0701 | 0.00509 | -0.0112 | 13.7721
0.5 | 0.1097 | 0.00492 | -0.0084 | 22.2967
1 | 0.146 | 0.00504 | -0.0049 | 28.9683
1.5 | 0.1888 | 0.00489 | -0.0028 | 38.6094
2 | 0.2308 | 0.00468 | -0.0004 | 49.3162
2.5 | 0.2808 | 0.00486 | 0.0004 | 57.7778
3 | 0.3294 | 0.00511 | 0.0015 | 64.4618
3.5 | 0.3778 | 0.00536 | 0.0026 | 70.4851
4 | 0.4242 | 0.00561 | 0.0042 | 75.615
4.5 | 0.4652 | 0.00582 | 0.0069 | 79.9313
5 | 0.5099 | 0.00604 | 0.0089 | 84.4205
5.5 | 0.5552 | 0.0063 | 0.0106 | 88.127
6 | 0.6019 | 0.00653 | 0.012 | 92.1746
6.5 | 0.648 | 0.00681 | 0.0134 | 95.1542
7 | 0.6941 | 0.00708 | 0.0149 | 98.0367
7.5 | 0.7396 | 0.00741 | 0.0164 | 99.8111
8 | 0.7828 | 0.00779 | 0.0183 | 100.4878
8.5 | 0.8276 | 0.00814 | 0.0198 | 101.6708
9 | 0.871 | 0.00853 | 0.0216 | 102.1102
9.5 | 0.9148 | 0.00892 | 0.0232 | 102.5561
10 | 0.9592 | 0.0093 | 0.0247 | 103.1398
10.5 | 1.0014 | 0.00975 | 0.0265 | 102.7077
11 | 1.0445 | 0.0102 | 0.0281 | 102.402
11.5 | 1.0848 | 0.01075 | 0.0302 | 100.9116
12 | 1.1262 | 0.01127 | 0.032 | 99.929
12.5 | 1.168 | 0.01177 | 0.0336 | 99.2353
13 | 1.2069 | 0.01235 | 0.0357 | 97.7247
13.5 | 1.2468 | 0.01293 | 0.0375 | 96.4269
14 | 1.2839 | 0.0136 | 0.0397 | 94.4044
14.5 | 1.3215 | 0.01431 | 0.0417 | 92.348
15 | 1.3572 | 0.01507 | 0.044 | 90.0597
15.5 | 1.3899 | 0.01599 | 0.0465 | 86.9231
16 | 1.4203 | 0.01703 | 0.0492 | 83.3999
16.5 | 1.4513 | 0.0181 | 0.0517 | 80.1823
17.5 | 1.5097 | 0.02041 | 0.0568 | 73.9686
18.5 | 1.5633 | 0.02315 | 0.0617 | 67.5292
19 | 1.5852 | 0.02488 | 0.0644 | 63.7138
19.5 | 1.6091 | 0.02658 | 0.0665 | 60.538
20 | 1.6288 | 0.02862 | 0.0689 | 56.9113

## 149. Re 20M Mach 0.25 (1)
BIGFOIL.COM POLAR EXPORT
NACA67-115 a=0.0
NACA67-115 a=0.0 |  |  |  | Cl Max: | 1.143 | at alpha= | 11.5 | deg
JavaFoil+Calcfoil stall+Eppler ext transition |  |  |  | L/D Max: | 107.277 | at alpha= | 7.5 | deg
Re: | 20000000 |  |  | Cd Min: | 0.00541 | at alpha= | 1 | deg
Mach: | 0.25 |  |  | Cl=0 at alpha= | -0.5 | deg
|  |  |  | @ Cl=0.1, Cd= | 0.0056253
|  |  |  | @ Cl=0.4, Cd= | 0.0062464
|  |  |  | @ Cl=0.6, Cd= | 0.11632
alpha (deg) | Cl | Cd | Cm | Cl/Cd
-16.5 | -0.538 | 0.11669 | 0.018 | -4.613
-16 | -0.589 | 0.10989 | 0.018 | -5.358
-15.5 | -0.634 | 0.10611 | 0.017 | -5.973
-15 | -0.678 | 0.09725 | 0.017 | -6.974
-14.5 | -0.719 | 0.08883 | 0.017 | -8.097
-14 | -0.763 | 0.07513 | 0.018 | -10.161
-13.5 | -0.909 | 0.0203 | 0.024 | -44.77
-13 | -0.94 | 0.01839 | 0.023 | -51.106
-12.5 | -0.977 | 0.01422 | 0.022 | -68.652
-12 | -0.993 | 0.0129 | 0.021 | -76.987
-11.5 | -1 | 0.01227 | 0.02 | -81.467
-11 | -1 | 0.01153 | 0.019 | -86.74
-10.5 | -0.992 | 0.01088 | 0.018 | -91.208
-10 | -0.978 | 0.01033 | 0.016 | -94.697
-9.5 | -0.957 | 0.00975 | 0.015 | -98.135
-9 | -0.929 | 0.0093 | 0.014 | -99.982
-8.5 | -0.897 | 0.00888 | 0.013 | -100.947
-8 | -0.859 | 0.0084 | 0.012 | -102.212
-7.5 | -0.817 | 0.00804 | 0.01 | -101.522
-7 | -0.77 | 0.00775 | 0.009 | -99.345
-6.5 | -0.721 | 0.00742 | 0.008 | -97.123
-6 | -0.668 | 0.00717 | 0.007 | -93.133
-5.5 | -0.613 | 0.00703 | 0.005 | -87.171
-5 | -0.556 | 0.00689 | 0.004 | -80.625
-4.5 | -0.497 | 0.00676 | 0.003 | -73.456
-4 | -0.437 | 0.00671 | 0.002 | -65.082
-3.5 | -0.376 | 0.00675 | 0 | -55.701
-3 | -0.314 | 0.00569 | -0.001 | -55.18
-2.5 | -0.252 | 0.00579 | -0.002 | -43.519
-2 | -0.189 | 0.00621 | -0.004 | -30.472
-1.5 | -0.126 | 0.00583 | -0.005 | -21.684
-1 | -0.063 | 0.00573 | -0.006 | -11.037
-0.5 | 0 | 0.00572 | -0.008 | 0.008
0 | 0.063 | 0.00566 | -0.009 | 11.2
0.5 | 0.127 | 0.0056 | -0.01 | 22.643
1 | 0.19 | 0.00541 | -0.011 | 35.095
1.5 | 0.253 | 0.00622 | -0.013 | 40.624
2 | 0.315 | 0.00623 | -0.014 | 50.56
2.5 | 0.377 | 0.00615 | -0.015 | 61.387
3 | 0.439 | 0.00641 | -0.017 | 68.522
3.5 | 0.501 | 0.00658 | -0.018 | 76.143
4 | 0.562 | 0.00664 | -0.019 | 84.677
4.5 | 0.622 | 0.00685 | -0.02 | 90.761
5 | 0.68 | 0.00707 | -0.022 | 96.197
5.5 | 0.737 | 0.00732 | -0.023 | 100.692
6 | 0.792 | 0.00759 | -0.024 | 104.374
6.5 | 0.844 | 0.0079 | -0.025 | 106.892
7 | 0.894 | 0.0084 | -0.027 | 106.415
7.5 | 0.941 | 0.00877 | -0.028 | 107.277
8 | 0.984 | 0.00918 | -0.029 | 107.206
8.5 | 1.023 | 0.00958 | -0.03 | 106.761
9 | 1.057 | 0.01005 | -0.032 | 105.235
9.5 | 1.087 | 0.01054 | -0.033 | 103.085
10 | 1.11 | 0.01103 | -0.034 | 100.615
10.5 | 1.128 | 0.01169 | -0.035 | 96.485
11 | 1.139 | 0.0123 | -0.036 | 92.581
11.5 | 1.143 | 0.0131 | -0.037 | 87.244
12 | 1.134 | 0.0139 | -0.039 | 81.539
12.5 | 1.114 | 0.01483 | -0.04 | 75.128
13 | 1.086 | 0.01582 | -0.041 | 68.63
13.5 | 1.047 | 0.01748 | -0.042 | 59.911
14 | 1 | 0.01946 | -0.043 | 51.36
14.5 | 0.94 | 0.02308 | -0.043 | 40.728
15 | 0.79 | 0.06849 | -0.036 | 11.538
15.5 | 0.703 | 0.10321 | -0.029 | 6.807
16 | 0.645 | 0.1092 | -0.029 | 5.906
16.5 | 0.582 | 0.11632 | -0.029 | 5.008

## 150. Re 20M Mach 0.25 (2)
BIGFOIL.COM POLAR EXPORT
NACA67-115 a=0.0
NACA67-115 a=0.0 |  |  |  | Cl Max: | 1.6014 | at alpha= | 20 | deg
XFOIL ncrit=9 |  |  |  | L/D Max: | 98.2253 | at alpha= | 9.5 | deg
Re: | 20000000 |  |  | Cd Min: | 0.04028 | at alpha= | 20 | deg
Mach: | 0.25 |  |  | Cl=0 at alpha= | -0.82171 | deg
|  |  |  | @ Cl=0.1, Cd= | 0.0049291
|  |  |  | @ Cl=0.4, Cd= | 0.0056319
|  |  |  | @ Cl=0.6, Cd= | 0.0067585
alpha (deg) | Cl | Cd | Cm | Cl/Cd
-20 | -1.5387 | 0.03859 | -0.1093 | -39.873
-19.5 | -1.5523 | 0.03327 | -0.1061 | -46.6576
-19 | -1.5429 | 0.02996 | -0.1027 | -51.4987
-18.5 | -1.5289 | 0.02713 | -0.0989 | -56.3546
-18 | -1.5148 | 0.0245 | -0.0945 | -61.8286
-17.5 | -1.4944 | 0.02235 | -0.0902 | -66.8635
-17 | -1.4672 | 0.02067 | -0.0861 | -70.9821
-16.5 | -1.4397 | 0.01905 | -0.0819 | -75.5748
-16 | -1.4083 | 0.01769 | -0.0779 | -79.6099
-15.5 | -1.3722 | 0.01656 | -0.0743 | -82.8623
-15 | -1.3357 | 0.01553 | -0.0707 | -86.0077
-14.5 | -1.2954 | 0.01467 | -0.0675 | -88.3027
-14 | -1.2542 | 0.01386 | -0.0645 | -90.4906
-13.5 | -1.2122 | 0.01308 | -0.0615 | -92.6758
-13 | -1.169 | 0.01239 | -0.0587 | -94.3503
-12.5 | -1.1252 | 0.01171 | -0.056 | -96.0888
-12 | -1.0819 | 0.01108 | -0.0532 | -97.6444
-11.5 | -1.0352 | 0.01056 | -0.051 | -98.0303
-11 | -0.9903 | 0.00999 | -0.0485 | -99.1291
-10.5 | -0.9453 | 0.00945 | -0.046 | -100.0317
-10 | -0.8973 | 0.00902 | -0.0441 | -99.4789
-9.5 | -0.8499 | 0.00861 | -0.0421 | -98.7108
-9 | -0.8012 | 0.00823 | -0.0403 | -97.3512
-8.5 | -0.7527 | 0.00786 | -0.0386 | -95.7634
-8 | -0.7052 | 0.00749 | -0.0366 | -94.1522
-7.5 | -0.6561 | 0.00716 | -0.035 | -91.6341
-7 | -0.6086 | 0.00683 | -0.0332 | -89.1069
-6.5 | -0.56 | 0.00653 | -0.0315 | -85.758
-6 | -0.5112 | 0.00628 | -0.0299 | -81.4013
-5.5 | -0.4636 | 0.00602 | -0.028 | -77.01
-5 | -0.4154 | 0.00582 | -0.0262 | -71.3746
-4.5 | -0.3697 | 0.00561 | -0.0239 | -65.9002
-4 | -0.3208 | 0.00547 | -0.0223 | -58.6472
-3.5 | -0.2683 | 0.00531 | -0.0215 | -50.5273
-3 | -0.2146 | 0.00513 | -0.0211 | -41.8324
-2.5 | -0.1612 | 0.00498 | -0.0205 | -32.3695
-2 | -0.1089 | 0.00482 | -0.0198 | -22.5934
-1.5 | -0.0603 | 0.00479 | -0.0184 | -12.5887
-0.5 | 0.0286 | 0.0052 | -0.0139 | 5.5
0 | 0.0738 | 0.00508 | -0.0118 | 14.5276
0.5 | 0.112 | 0.00486 | -0.0084 | 23.0453
1 | 0.1459 | 0.00504 | -0.0041 | 28.9484
1.5 | 0.1876 | 0.00486 | -0.0013 | 38.6008
2 | 0.2293 | 0.0047 | 0.0015 | 48.7872
2.5 | 0.2789 | 0.00489 | 0.0028 | 57.0348
3 | 0.327 | 0.00517 | 0.0044 | 63.2495
3.5 | 0.3663 | 0.00539 | 0.008 | 67.9592
4 | 0.4081 | 0.00569 | 0.011 | 71.7223
4.5 | 0.4538 | 0.00597 | 0.0131 | 76.0134
5 | 0.5017 | 0.00622 | 0.0148 | 80.6592
5.5 | 0.5494 | 0.0065 | 0.0164 | 84.5231
6 | 0.5987 | 0.00675 | 0.0178 | 88.6963
6.5 | 0.646 | 0.00706 | 0.0195 | 91.5014
7 | 0.6945 | 0.00736 | 0.021 | 94.3614
7.5 | 0.7403 | 0.00776 | 0.023 | 95.3995
8 | 0.7856 | 0.00818 | 0.0252 | 96.0391
8.5 | 0.8328 | 0.00856 | 0.0269 | 97.2897
9 | 0.8774 | 0.00901 | 0.0292 | 97.3807
9.5 | 0.9243 | 0.00941 | 0.031 | 98.2253
10 | 0.9687 | 0.00991 | 0.0333 | 97.7497
10.5 | 1.0128 | 0.01044 | 0.0356 | 97.0115
11 | 1.0579 | 0.01097 | 0.0377 | 96.4357
11.5 | 1.1003 | 0.01158 | 0.0403 | 95.0173
12 | 1.1445 | 0.01218 | 0.0426 | 93.9655
12.5 | 1.1867 | 0.01283 | 0.0452 | 92.4942
13 | 1.2281 | 0.01354 | 0.0479 | 90.7016
13.5 | 1.2682 | 0.01432 | 0.0508 | 88.5615
14 | 1.3061 | 0.01522 | 0.0539 | 85.8147
14.5 | 1.3419 | 0.01627 | 0.0572 | 82.477
15 | 1.3804 | 0.01724 | 0.0601 | 80.0696
15.5 | 1.41 | 0.01861 | 0.064 | 75.7657
16 | 1.4408 | 0.02003 | 0.0677 | 71.9321
16.5 | 1.4708 | 0.02155 | 0.0712 | 68.2506
17 | 1.4999 | 0.02314 | 0.0746 | 64.8185
17.5 | 1.5257 | 0.02504 | 0.0782 | 60.9305
18 | 1.5487 | 0.02718 | 0.0817 | 56.9794
18.5 | 1.5695 | 0.02964 | 0.0849 | 52.9521
19 | 1.5811 | 0.03283 | 0.0883 | 48.1602
19.5 | 1.5956 | 0.03611 | 0.0909 | 44.1872
20 | 1.6014 | 0.04028 | 0.0931 | 39.7567

## 151. Re 20M Mach 0.50 (1)
BIGFOIL.COM POLAR EXPORT
NACA67-115 a=0.0
NACA67-115 a=0.0 |  |  |  | Cl Max: | 1.133 | at alpha= | 20 | deg
JavaFoil+Calcfoil stall+Eppler ext transition |  |  |  | L/D Max: | 96.684 | at alpha= | 5.5 | deg
Re: | 20000000 |  |  | Cd Min: | 0.00589 | at alpha= | 1 | deg
Mach: | 0.5 |  |  | Cl=0 at alpha= | -0.5 | deg
|  |  |  | @ Cl=0.1, Cd= | 0.0064344
|  |  |  | @ Cl=0.4, Cd= | 0.0064749
|  |  |  | @ Cl=0.6, Cd= | 0.007261
alpha (deg) | Cl | Cd | Cm | Cl/Cd
-20 | -1.082 | 0.17992 | 0.027 | -6.016
-19.5 | -1.053 | 0.17462 | 0.026 | -6.033
-19 | -1.025 | 0.17117 | 0.025 | -5.991
-18.5 | -0.998 | 0.1653 | 0.024 | -6.037
-18 | -0.97 | 0.16183 | 0.023 | -5.993
-17.5 | -0.945 | 0.14542 | 0.022 | -6.496
-17 | -0.916 | 0.14356 | 0.021 | -6.382
-16.5 | -0.888 | 0.13641 | 0.02 | -6.512
-16 | -0.861 | 0.133 | 0.019 | -6.471
-15.5 | -0.834 | 0.11953 | 0.019 | -6.976
-15 | -0.807 | 0.10946 | 0.018 | -7.376
-14.5 | -0.78 | 0.10163 | 0.017 | -7.678
-14 | -0.752 | 0.098 | 0.016 | -7.675
-13.5 | -0.728 | 0.08703 | 0.017 | -8.362
-13 | -0.703 | 0.07991 | 0.016 | -8.793
-12.5 | -0.693 | 0.06169 | 0.018 | -11.235
-12 | -0.641 | 0.08014 | 0.013 | -7.995
-11.5 | -0.618 | 0.06987 | 0.013 | -8.843
-11 | -0.698 | 0.0168 | 0.02 | -41.532
-10.5 | -0.675 | 0.01351 | 0.02 | -49.991
-10 | -0.531 | 0.06309 | 0.01 | -8.414
-9.5 | -0.5 | 0.06499 | 0.008 | -7.701
-9 | -0.483 | 0.0495 | 0.01 | -9.757
-8.5 | -0.447 | 0.05517 | 0.007 | -8.095
-8 | -0.423 | 0.04731 | 0.008 | -8.939
-7.5 | -0.751 | 0.0103 | 0.012 | -72.968
-7 | -0.775 | 0.00936 | 0.01 | -82.813
-6.5 | -0.756 | 0.00866 | 0.009 | -87.328
-6 | -0.717 | 0.00823 | 0.007 | -87.124
-5.5 | -0.667 | 0.00785 | 0.006 | -85.074
-5 | -0.61 | 0.00761 | 0.005 | -80.165
-4.5 | -0.548 | 0.00739 | 0.003 | -74.065
-4 | -0.483 | 0.00725 | 0.002 | -66.641
-3.5 | -0.417 | 0.00705 | 0 | -59.125
-3 | -0.349 | 0.00685 | -0.001 | -50.914
-2.5 | -0.28 | 0.00653 | -0.003 | -42.878
-2 | -0.21 | 0.00706 | -0.004 | -29.804
-1.5 | -0.141 | 0.00675 | -0.005 | -20.845
-1 | -0.07 | 0.00657 | -0.007 | -10.71
-0.5 | 0 | 0.00653 | -0.008 | 0.008
0 | 0.071 | 0.00648 | -0.01 | 10.896
0.5 | 0.141 | 0.00637 | -0.011 | 22.144
1 | 0.212 | 0.00589 | -0.013 | 35.935
1.5 | 0.281 | 0.00609 | -0.014 | 46.168
2 | 0.351 | 0.00634 | -0.016 | 55.256
2.5 | 0.42 | 0.00653 | -0.017 | 64.271
3 | 0.488 | 0.00697 | -0.018 | 69.993
3.5 | 0.556 | 0.00711 | -0.02 | 78.167
4 | 0.623 | 0.00734 | -0.021 | 84.915
4.5 | 0.688 | 0.00766 | -0.023 | 89.803
5 | 0.749 | 0.00799 | -0.024 | 93.774
5.5 | 0.807 | 0.00834 | -0.026 | 96.684
6 | 0.858 | 0.00901 | -0.027 | 95.242
6.5 | 0.901 | 0.00955 | -0.028 | 94.291
7 | 0.93 | 0.01019 | -0.03 | 91.26
7.5 | 0.934 | 0.01085 | -0.031 | 86.072
8 | 0.879 | 0.01191 | -0.032 | 73.747
8.5 | 0.61 | 0.01266 | -0.034 | 48.153
9 | 0.63 | 0.01679 | -0.034 | 37.491
9.5 | 0.675 | 0.01419 | -0.036 | 47.523
10 | 0.586 | 0.06327 | -0.022 | 9.269
10.5 | 0.611 | 0.07125 | -0.02 | 8.577
11 | 0.772 | 0.01615 | -0.04 | 47.775
11.5 | 0.798 | 0.01867 | -0.041 | 42.767
12 | 0.708 | 0.06979 | -0.029 | 10.148
12.5 | 0.725 | 0.08332 | -0.026 | 8.698
13 | 0.762 | 0.07808 | -0.03 | 9.758
13.5 | 0.782 | 0.08955 | -0.029 | 8.732
14 | 0.805 | 0.10174 | -0.028 | 7.912
14.5 | 0.832 | 0.1117 | -0.029 | 7.452
15 | 0.859 | 0.11784 | -0.029 | 7.292
15.5 | 0.886 | 0.12912 | -0.03 | 6.863
16 | 0.914 | 0.13428 | -0.031 | 6.808
16.5 | 0.943 | 0.13651 | -0.033 | 6.906
17 | 0.971 | 0.14215 | -0.034 | 6.833
17.5 | 0.996 | 0.15881 | -0.034 | 6.271
18 | 1.024 | 0.1614 | -0.036 | 6.345
18.5 | 1.052 | 0.16672 | -0.037 | 6.311
19 | 1.081 | 0.17066 | -0.038 | 6.333
19.5 | 1.105 | 0.19664 | -0.038 | 5.619
20 | 1.133 | 0.20104 | -0.04 | 5.633

## 152. Re 20M Mach 0.50 (2)
BIGFOIL.COM POLAR EXPORT
NACA67-115 a=0.0
NACA67-115 a=0.0 |  |  |  | Cl Max: | 1.0419 | at alpha= | 10.5 | deg
XFOIL ncrit=9 |  |  |  | L/D Max: | 80.1137 | at alpha= | 9 | deg
Re: | 20000000 |  |  | Cd Min: | 0.10806 | at alpha= | -15 | deg
Mach: | 0.5 |  |  | Cl=0 at alpha= | -1.3684 | deg
|  |  |  | @ Cl=0.1, Cd= | 0.005076
|  |  |  | @ Cl=0.4, Cd= | 0.0067505
|  |  |  | @ Cl=0.6, Cd= | 0.0080874
alpha (deg) | Cl | Cd | Cm | Cl/Cd
-15 | -0.5992 | 0.10806 | -0.0899 | -5.5451
-14.5 | -0.6096 | 0.09725 | -0.0969 | -6.2684
-14 | -0.6231 | 0.0861 | -0.1041 | -7.2369
-13.5 | -0.6382 | 0.07328 | -0.1124 | -8.7091
-13 | -0.6504 | 0.0612 | -0.1215 | -10.6275
-12.5 | -0.6806 | 0.05032 | -0.1277 | -13.5254
-12 | -0.7151 | 0.04181 | -0.1285 | -17.1036
-11.5 | -0.7555 | 0.03459 | -0.1248 | -21.8416
-11 | -0.7995 | 0.0282 | -0.1173 | -28.3511
-10.5 | -0.8433 | 0.02227 | -0.1069 | -37.8671
-10 | -0.8805 | 0.01647 | -0.0948 | -53.4608
-9.5 | -0.874 | 0.01228 | -0.0851 | -71.1726
-9 | -0.8354 | 0.01049 | -0.0775 | -79.6378
-8.5 | -0.7823 | 0.00964 | -0.0722 | -81.1515
-8 | -0.7237 | 0.00905 | -0.0682 | -79.9669
-7.5 | -0.6663 | 0.00852 | -0.0645 | -78.2042
-7 | -0.6091 | 0.00806 | -0.0612 | -75.5707
-6.5 | -0.551 | 0.00765 | -0.0584 | -72.0261
-6 | -0.4952 | 0.00723 | -0.0555 | -68.4924
-5.5 | -0.4386 | 0.00688 | -0.0529 | -63.75
-5 | -0.3809 | 0.00658 | -0.0508 | -57.8875
-4.5 | -0.324 | 0.00628 | -0.0488 | -51.5924
-4 | -0.2664 | 0.00599 | -0.047 | -44.4741
-3.5 | -0.2104 | 0.00572 | -0.0451 | -36.7832
-3 | -0.1549 | 0.0055 | -0.0432 | -28.1636
-2.5 | -0.1002 | 0.00524 | -0.0412 | -19.1221
-2 | -0.0518 | 0.00495 | -0.038 | -10.4646
-1.5 | -0.0085 | 0.00469 | -0.0337 | -1.8124
-1 | 0.0238 | 0.00481 | -0.027 | 4.948
0 | 0.093 | 0.00511 | -0.0152 | 18.1996
1 | 0.1403 | 0.00488 | 0.0011 | 28.75
1.5 | 0.1426 | 0.00453 | 0.0138 | 31.479
2 | 0.1781 | 0.00492 | 0.0196 | 36.1992
2.5 | 0.2261 | 0.00528 | 0.0228 | 42.822
3 | 0.2728 | 0.0057 | 0.0262 | 47.8596
3.5 | 0.3197 | 0.00613 | 0.0296 | 52.1533
4 | 0.3711 | 0.00652 | 0.0322 | 56.9172
4.5 | 0.4225 | 0.00693 | 0.0348 | 60.9668
5 | 0.4789 | 0.00725 | 0.0367 | 66.0552
5.5 | 0.5336 | 0.00763 | 0.039 | 69.9345
6 | 0.5896 | 0.00801 | 0.0413 | 73.608
6.5 | 0.646 | 0.00843 | 0.0437 | 76.6311
7 | 0.6976 | 0.00899 | 0.0471 | 77.5973
7.5 | 0.7519 | 0.00954 | 0.0503 | 78.8155
8 | 0.8051 | 0.01016 | 0.054 | 79.2421
8.5 | 0.861 | 0.01075 | 0.0575 | 80.093
9 | 0.9157 | 0.01143 | 0.0616 | 80.1137
9.5 | 0.9681 | 0.01225 | 0.0664 | 79.0286
10 | 1.0143 | 0.01339 | 0.0725 | 75.7506
10.5 | 1.0419 | 0.0154 | 0.081 | 67.6558
11 | 1.032 | 0.01924 | 0.092 | 53.6383
11.5 | 1.0046 | 0.02443 | 0.1022 | 41.1216
12 | 0.9663 | 0.0307 | 0.1103 | 31.4756
12.5 | 0.9272 | 0.03795 | 0.1152 | 24.4321
13 | 0.8874 | 0.04665 | 0.1164 | 19.0225
13.5 | 0.8491 | 0.0571 | 0.1131 | 14.8704
14 | 0.8217 | 0.06853 | 0.1064 | 11.9904
14.5 | 0.8008 | 0.08089 | 0.0979 | 9.8999
15 | 0.7832 | 0.09359 | 0.0895 | 8.3684
15.5 | 0.7626 | 0.10578 | 0.082 | 7.2093