## index
index | Re | Mach | Datasource
1 | 50000 | 0 | JavaFoil+Calcfoil stall+Eppler ext transition
2 | 50000 | 0 | XFOIL ncrit=9
3 | 50000 | 0.1 | JavaFoil+Calcfoil stall+Eppler ext transition
4 | 50000 | 0.1 | XFOIL ncrit=9
5 | 50000 | 0.25 | JavaFoil+Calcfoil stall+Eppler ext transition
6 | 50000 | 0.25 | XFOIL ncrit=9
7 | 50000 | 0.5 | JavaFoil+Calcfoil stall+Eppler ext transition
8 | 50000 | 0.5 | XFOIL ncrit=9
9 | 100000 | 0 | JavaFoil+Calcfoil stall+Eppler ext transition
10 | 100000 | 0 | XFOIL ncrit=9
11 | 100000 | 0.1 | JavaFoil+Calcfoil stall+Eppler ext transition
12 | 100000 | 0.1 | XFOIL ncrit=9
13 | 100000 | 0.25 | JavaFoil+Calcfoil stall+Eppler ext transition
14 | 100000 | 0.25 | XFOIL ncrit=9
15 | 100000 | 0.5 | JavaFoil+Calcfoil stall+Eppler ext transition
16 | 100000 | 0.5 | XFOIL ncrit=9
17 | 250000 | 0 | JavaFoil+Calcfoil stall+Eppler ext transition
18 | 250000 | 0 | XFOIL ncrit=9
19 | 250000 | 0.1 | JavaFoil+Calcfoil stall+Eppler ext transition
20 | 250000 | 0.1 | XFOIL ncrit=9
21 | 250000 | 0.25 | JavaFoil+Calcfoil stall+Eppler ext transition
22 | 250000 | 0.25 | XFOIL ncrit=9
23 | 250000 | 0.5 | JavaFoil+Calcfoil stall+Eppler ext transition
24 | 250000 | 0.5 | XFOIL ncrit=9
25 | 500000 | 0 | JavaFoil+Calcfoil stall+Eppler ext transition
26 | 500000 | 0 | XFOIL ncrit=9
27 | 500000 | 0.1 | JavaFoil+Calcfoil stall+Eppler ext transition
28 | 500000 | 0.1 | XFOIL ncrit=9
29 | 500000 | 0.25 | JavaFoil+Calcfoil stall+Eppler ext transition
30 | 500000 | 0.25 | XFOIL ncrit=9
31 | 500000 | 0.5 | JavaFoil+Calcfoil stall+Eppler ext transition
32 | 500000 | 0.5 | XFOIL ncrit=9
33 | 750000 | 0 | JavaFoil+Calcfoil stall+Eppler ext transition
34 | 750000 | 0 | XFOIL ncrit=9
35 | 750000 | 0.1 | JavaFoil+Calcfoil stall+Eppler ext transition
36 | 750000 | 0.1 | XFOIL ncrit=9
37 | 750000 | 0.25 | JavaFoil+Calcfoil stall+Eppler ext transition
38 | 750000 | 0.25 | XFOIL ncrit=9
39 | 750000 | 0.5 | JavaFoil+Calcfoil stall+Eppler ext transition
40 | 750000 | 0.5 | XFOIL ncrit=9
41 | 1000000 | 0 | JavaFoil+Calcfoil stall+Eppler ext transition
42 | 1000000 | 0 | XFOIL ncrit=9
43 | 1000000 | 0.1 | JavaFoil+Calcfoil stall+Eppler ext transition
44 | 1000000 | 0.1 | XFOIL ncrit=9
45 | 1000000 | 0.25 | JavaFoil+Calcfoil stall+Eppler ext transition
46 | 1000000 | 0.25 | XFOIL ncrit=9
47 | 1000000 | 0.5 | JavaFoil+Calcfoil stall+Eppler ext transition
48 | 1000000 | 0.5 | XFOIL ncrit=9
49 | 2000000 | 0 | JavaFoil+Calcfoil stall+Eppler ext transition
50 | 2000000 | 0 | XFOIL ncrit=9
51 | 2000000 | 0.1 | JavaFoil+Calcfoil stall+Eppler ext transition
52 | 2000000 | 0.1 | XFOIL ncrit=9
53 | 2000000 | 0.25 | JavaFoil+Calcfoil stall+Eppler ext transition
54 | 2000000 | 0.25 | XFOIL ncrit=9
55 | 2000000 | 0.5 | JavaFoil+Calcfoil stall+Eppler ext transition
56 | 2000000 | 0.5 | XFOIL ncrit=9
57 | 3000000 | 0 | JavaFoil+Calcfoil stall+Eppler ext transition
58 | 3000000 | 0 | XFOIL ncrit=9
59 | 3000000 | 0.1 | JavaFoil+Calcfoil stall+Eppler ext transition
60 | 3000000 | 0.1 | XFOIL ncrit=9
61 | 3000000 | 0.25 | JavaFoil+Calcfoil stall+Eppler ext transition
62 | 3000000 | 0.25 | XFOIL ncrit=9
63 | 3000000 | 0.5 | JavaFoil+Calcfoil stall+Eppler ext transition
64 | 3000000 | 0.5 | XFOIL ncrit=9
65 | 4000000 | 0 | JavaFoil+Calcfoil stall+Eppler ext transition
66 | 4000000 | 0 | XFOIL ncrit=9
67 | 4000000 | 0.1 | JavaFoil+Calcfoil stall+Eppler ext transition
68 | 4000000 | 0.1 | XFOIL ncrit=9
69 | 4000000 | 0.25 | JavaFoil+Calcfoil stall+Eppler ext transition
70 | 4000000 | 0.25 | XFOIL ncrit=9
71 | 4000000 | 0.5 | JavaFoil+Calcfoil stall+Eppler ext transition
72 | 4000000 | 0.5 | XFOIL ncrit=9
73 | 5000000 | 0 | JavaFoil+Calcfoil stall+Eppler ext transition
74 | 5000000 | 0 | XFOIL ncrit=9
75 | 5000000 | 0.1 | JavaFoil+Calcfoil stall+Eppler ext transition
76 | 5000000 | 0.1 | XFOIL ncrit=9
77 | 5000000 | 0.25 | JavaFoil+Calcfoil stall+Eppler ext transition
78 | 5000000 | 0.25 | XFOIL ncrit=9
79 | 5000000 | 0.5 | JavaFoil+Calcfoil stall+Eppler ext transition
80 | 5000000 | 0.5 | XFOIL ncrit=9
81 | 6000000 | 0 | JavaFoil+Calcfoil stall+Eppler ext transition
82 | 6000000 | 0 | XFOIL ncrit=9
83 | 6000000 | 0.1 | JavaFoil+Calcfoil stall+Eppler ext transition
84 | 6000000 | 0.1 | XFOIL ncrit=9
85 | 6000000 | 0.25 | JavaFoil+Calcfoil stall+Eppler ext transition
86 | 6000000 | 0.25 | XFOIL ncrit=9
87 | 6000000 | 0.5 | JavaFoil+Calcfoil stall+Eppler ext transition
88 | 6000000 | 0.5 | XFOIL ncrit=9
89 | 7000000 | 0 | JavaFoil+Calcfoil stall+Eppler ext transition
90 | 7000000 | 0 | XFOIL ncrit=9
91 | 7000000 | 0.1 | JavaFoil+Calcfoil stall+Eppler ext transition
92 | 7000000 | 0.1 | XFOIL ncrit=9
93 | 7000000 | 0.25 | JavaFoil+Calcfoil stall+Eppler ext transition
94 | 7000000 | 0.25 | XFOIL ncrit=9
95 | 7000000 | 0.5 | JavaFoil+Calcfoil stall+Eppler ext transition
96 | 7000000 | 0.5 | XFOIL ncrit=9
97 | 8000000 | 0 | JavaFoil+Calcfoil stall+Eppler ext transition
98 | 8000000 | 0 | XFOIL ncrit=9
99 | 8000000 | 0.1 | JavaFoil+Calcfoil stall+Eppler ext transition
100 | 8000000 | 0.1 | XFOIL ncrit=9
101 | 8000000 | 0.25 | JavaFoil+Calcfoil stall+Eppler ext transition
102 | 8000000 | 0.25 | XFOIL ncrit=9
103 | 8000000 | 0.5 | JavaFoil+Calcfoil stall+Eppler ext transition
104 | 8000000 | 0.5 | XFOIL ncrit=9
105 | 10000000 | 0 | JavaFoil+Calcfoil stall+Eppler ext transition
106 | 10000000 | 0 | XFOIL ncrit=9
107 | 10000000 | 0.1 | JavaFoil+Calcfoil stall+Eppler ext transition
108 | 10000000 | 0.1 | XFOIL ncrit=9
109 | 10000000 | 0.25 | JavaFoil+Calcfoil stall+Eppler ext transition
110 | 10000000 | 0.25 | XFOIL ncrit=9
111 | 10000000 | 0.5 | JavaFoil+Calcfoil stall+Eppler ext transition
112 | 10000000 | 0.5 | XFOIL ncrit=9
113 | 12000000 | 0 | JavaFoil+Calcfoil stall+Eppler ext transition
114 | 12000000 | 0 | XFOIL ncrit=9
115 | 12000000 | 0.1 | JavaFoil+Calcfoil stall+Eppler ext transition
116 | 12000000 | 0.1 | XFOIL ncrit=9
117 | 12000000 | 0.25 | JavaFoil+Calcfoil stall+Eppler ext transition
118 | 12000000 | 0.25 | XFOIL ncrit=9
119 | 12000000 | 0.5 | JavaFoil+Calcfoil stall+Eppler ext transition
120 | 12000000 | 0.5 | XFOIL ncrit=9
121 | 14000000 | 0 | JavaFoil+Calcfoil stall+Eppler ext transition
122 | 14000000 | 0 | XFOIL ncrit=9
123 | 14000000 | 0.1 | JavaFoil+Calcfoil stall+Eppler ext transition
124 | 14000000 | 0.1 | XFOIL ncrit=9
125 | 14000000 | 0.25 | JavaFoil+Calcfoil stall+Eppler ext transition
126 | 14000000 | 0.25 | XFOIL ncrit=9
127 | 14000000 | 0.5 | JavaFoil+Calcfoil stall+Eppler ext transition
128 | 14000000 | 0.5 | XFOIL ncrit=9
129 | 16000000 | 0 | JavaFoil+Calcfoil stall+Eppler ext transition
130 | 16000000 | 0 | XFOIL ncrit=9
131 | 16000000 | 0.1 | JavaFoil+Calcfoil stall+Eppler ext transition
132 | 16000000 | 0.1 | XFOIL ncrit=9
133 | 16000000 | 0.25 | JavaFoil+Calcfoil stall+Eppler ext transition
134 | 16000000 | 0.25 | XFOIL ncrit=9
135 | 16000000 | 0.5 | JavaFoil+Calcfoil stall+Eppler ext transition
136 | 16000000 | 0.5 | XFOIL ncrit=9
137 | 18000000 | 0 | JavaFoil+Calcfoil stall+Eppler ext transition
138 | 18000000 | 0 | XFOIL ncrit=9
139 | 18000000 | 0.1 | JavaFoil+Calcfoil stall+Eppler ext transition
140 | 18000000 | 0.1 | XFOIL ncrit=9
141 | 18000000 | 0.25 | JavaFoil+Calcfoil stall+Eppler ext transition
142 | 18000000 | 0.25 | XFOIL ncrit=9
143 | 18000000 | 0.5 | JavaFoil+Calcfoil stall+Eppler ext transition
144 | 18000000 | 0.5 | XFOIL ncrit=9
145 | 20000000 | 0 | JavaFoil+Calcfoil stall+Eppler ext transition
146 | 20000000 | 0 | XFOIL ncrit=9
147 | 20000000 | 0.1 | JavaFoil+Calcfoil stall+Eppler ext transition
148 | 20000000 | 0.1 | XFOIL ncrit=9
149 | 20000000 | 0.25 | JavaFoil+Calcfoil stall+Eppler ext transition
150 | 20000000 | 0.25 | XFOIL ncrit=9
151 | 20000000 | 0.5 | JavaFoil+Calcfoil stall+Eppler ext transition
152 | 20000000 | 0.5 | XFOIL ncrit=9

## 1. Re 50k Mach 0.00 (1)
BIGFOIL.COM POLAR EXPORT
k3
GRUMMAN K-3 |  |  |  | Cl Max: | 1.324 | at alpha= | 12.5 | deg
JavaFoil+Calcfoil stall+Eppler ext transition |  |  |  | L/D Max: | 33.224 | at alpha= | 6 | deg
Re: | 50000 |  |  | Cd Min: | 0.02829 | at alpha= | 0 | deg
Mach: | 0 |  |  | Cl=0 at alpha= | -5.2966 | deg
|  |  |  | @ Cl=0.1, Cd= | 0.032381
|  |  |  | @ Cl=0.4, Cd= | 0.033058
|  |  |  | @ Cl=0.6, Cd= | 0.03054
alpha (deg) | Cl | Cd | Cm | Cl/Cd
-20 | -1.205 | 0.2123 | -0.061 | -5.677
-19.5 | -1.183 | 0.20171 | -0.062 | -5.867
-19 | -1.16 | 0.19275 | -0.063 | -6.018
-18.5 | -1.136 | 0.18355 | -0.065 | -6.188
-18 | -1.109 | 0.17481 | -0.067 | -6.343
-17.5 | -1.08 | 0.16524 | -0.069 | -6.538
-17 | -1.049 | 0.15728 | -0.07 | -6.672
-16.5 | -1.018 | 0.14841 | -0.072 | -6.857
-16 | -0.984 | 0.14082 | -0.074 | -6.985
-15.5 | -0.952 | 0.13096 | -0.079 | -7.273
-15 | -0.919 | 0.12179 | -0.083 | -7.545
-14.5 | -0.884 | 0.11294 | -0.086 | -7.828
-14 | -0.85 | 0.10299 | -0.091 | -8.254
-13.5 | -0.793 | 0.10764 | -0.082 | -7.367
-13 | -0.753 | 0.10085 | -0.085 | -7.465
-12.5 | -0.712 | 0.09402 | -0.088 | -7.573
-12 | -0.67 | 0.08719 | -0.092 | -7.686
-11.5 | -0.631 | 0.07894 | -0.098 | -7.993
-11 | -0.61 | 0.06055 | -0.113 | -10.081
-10.5 | -0.572 | 0.05193 | -0.119 | -11.01
-10 | -0.521 | 0.04909 | -0.121 | -10.621
-9.5 | -0.472 | 0.0454 | -0.123 | -10.388
-9 | -0.419 | 0.04309 | -0.125 | -9.718
-8.5 | -0.365 | 0.041 | -0.126 | -8.898
-8 | -0.313 | 0.0395 | -0.127 | -7.936
-7.5 | -0.255 | 0.03842 | -0.128 | -6.648
-7 | -0.198 | 0.03704 | -0.129 | -5.346
-6.5 | -0.14 | 0.03586 | -0.13 | -3.91
-6 | -0.082 | 0.03471 | -0.132 | -2.369
-5.5 | -0.024 | 0.03393 | -0.133 | -0.704
-5 | 0.035 | 0.03313 | -0.134 | 1.048
-4.5 | 0.094 | 0.03244 | -0.135 | 2.886
-4 | 0.153 | 0.03186 | -0.136 | 4.793
-3.5 | 0.212 | 0.03134 | -0.137 | 6.769
-3 | 0.263 | 0.03366 | -0.131 | 7.805
-2.5 | 0.32 | 0.03335 | -0.132 | 9.602
-2 | 0.378 | 0.03312 | -0.132 | 11.402
-1.5 | 0.435 | 0.03296 | -0.133 | 13.207
-1 | 0.493 | 0.03284 | -0.133 | 15.02
-0.5 | 0.551 | 0.03279 | -0.134 | 16.808
0 | 0.649 | 0.02829 | -0.135 | 22.946
0.5 | 0.709 | 0.02849 | -0.136 | 24.9
1 | 0.769 | 0.02879 | -0.136 | 26.718
1.5 | 0.838 | 0.03235 | -0.138 | 25.916
2 | 0.899 | 0.03293 | -0.139 | 27.303
2.5 | 0.958 | 0.03355 | -0.139 | 28.543
3 | 1.014 | 0.0342 | -0.14 | 29.648
3.5 | 1.069 | 0.03494 | -0.14 | 30.588
4 | 1.122 | 0.03573 | -0.141 | 31.402
4.5 | 1.173 | 0.03658 | -0.142 | 32.079
5 | 1.223 | 0.0378 | -0.142 | 32.361
5.5 | 1.27 | 0.03866 | -0.143 | 32.867
6 | 1.314 | 0.03954 | -0.143 | 33.224
6.5 | 1.121 | 0.06411 | -0.087 | 17.489
7 | 1.14 | 0.06903 | -0.068 | 16.509
7.5 | 1.169 | 0.07301 | -0.065 | 16.014
8 | 1.197 | 0.07754 | -0.064 | 15.435
8.5 | 1.222 | 0.08259 | -0.062 | 14.796
9 | 1.245 | 0.08752 | -0.062 | 14.226
9.5 | 1.265 | 0.09343 | -0.063 | 13.538
10 | 1.282 | 0.09913 | -0.063 | 12.932
10.5 | 1.296 | 0.10536 | -0.062 | 12.301
11 | 1.307 | 0.11216 | -0.062 | 11.656
11.5 | 1.316 | 0.1191 | -0.062 | 11.048
12 | 1.321 | 0.12804 | -0.062 | 10.32
12.5 | 1.324 | 0.13502 | -0.061 | 9.807
13 | 1.324 | 0.14394 | -0.061 | 9.202
13.5 | 1.322 | 0.15274 | -0.06 | 8.656
14 | 1.317 | 0.16299 | -0.06 | 8.082
14.5 | 1.31 | 0.17225 | -0.06 | 7.606
15 | 1.301 | 0.18171 | -0.059 | 7.159
15.5 | 1.29 | 0.19313 | -0.059 | 6.677
16 | 1.277 | 0.20619 | -0.059 | 6.191
16.5 | 1.262 | 0.21876 | -0.059 | 5.768
17 | 1.246 | 0.23156 | -0.059 | 5.379
17.5 | 1.228 | 0.24503 | -0.058 | 5.011

## 2. Re 50k Mach 0.00 (2)
BIGFOIL.COM POLAR EXPORT
k3
GRUMMAN K-3 |  |  |  | Cl Max: | 1.0971 | at alpha= | 9.5 | deg
XFOIL ncrit=9 |  |  |  | L/D Max: | 24.7789 | at alpha= | 6 | deg
Re: | 50000 |  |  | Cd Min: | 0.20957 | at alpha= | 14.5 | deg
Mach: | 0 |  |  | Cl=0 at alpha= | 3.1688 | deg
|  |  |  | @ Cl=0.1, Cd= | 0.049229
|  |  |  | @ Cl=0.4, Cd= | 0.041379
|  |  |  | @ Cl=0.6, Cd= | 0.032657
alpha (deg) | Cl | Cd | Cm | Cl/Cd
-14 | -0.4496 | 0.17207 | -0.0274 | -2.6129
-13.5 | -0.4041 | 0.16168 | -0.0262 | -2.4994
-13 | -0.4038 | 0.15713 | -0.0253 | -2.5698
-12.5 | -0.4297 | 0.15635 | -0.0237 | -2.7483
-12 | -0.3923 | 0.14817 | -0.0223 | -2.6476
-11.5 | -0.3825 | 0.14257 | -0.0207 | -2.6829
-9.5 | -0.7402 | 0.07779 | -0.0331 | -9.5154
-9 | -0.8864 | 0.05276 | -0.041 | -16.8006
-8.5 | -0.8568 | 0.04914 | -0.0397 | -17.4359
-8 | -0.8242 | 0.04456 | -0.0408 | -18.4964
-7.5 | -0.7851 | 0.04252 | -0.039 | -18.4643
-7 | -0.7456 | 0.04172 | -0.0359 | -17.8715
-6.5 | -0.7028 | 0.04022 | -0.0353 | -17.4739
-6 | -0.6678 | 0.04194 | -0.0282 | -15.9227
-5.5 | -0.6283 | 0.04238 | -0.0246 | -14.8254
-4.5 | -0.561 | 0.04597 | -0.0109 | -12.2036
-4 | -0.5268 | 0.04707 | -0.0055 | -11.1918
-3.5 | -0.5008 | 0.04867 | 0.0037 | -10.2897
-3 | -0.4682 | 0.04869 | 0.008 | -9.6159
-2.5 | -0.4445 | 0.04911 | 0.0165 | -9.0511
-2 | -0.4137 | 0.04842 | 0.0203 | -8.544
-1.5 | -0.3875 | 0.04784 | 0.026 | -8.0999
-1 | -0.3562 | 0.04688 | 0.0289 | -7.5981
-0.5 | -0.3281 | 0.04604 | 0.033 | -7.1264
0 | -0.2909 | 0.04532 | 0.0333 | -6.4188
0.5 | -0.2595 | 0.04455 | 0.0357 | -5.8249
1 | -0.2223 | 0.04411 | 0.0358 | -5.0397
1.5 | -0.182 | 0.04403 | 0.0345 | -4.1335
2 | -0.1394 | 0.04437 | 0.0322 | -3.1418
2.5 | -0.0955 | 0.04522 | 0.0292 | -2.1119
3 | -0.0554 | 0.04636 | 0.0265 | -1.195
3.5 | 0.1087 | 0.04939 | 0.0052 | 2.2009
4 | 0.2284 | 0.0479 | -0.0041 | 4.7683
4.5 | 0.3519 | 0.04415 | -0.011 | 7.9706
5 | 0.4833 | 0.03658 | -0.014 | 13.2121
5.5 | 0.6817 | 0.02991 | -0.0227 | 22.7917
6 | 0.8348 | 0.03369 | -0.0403 | 24.7789
6.5 | 0.8937 | 0.03636 | -0.0422 | 24.5792
7 | 0.9293 | 0.03899 | -0.0405 | 23.8343
7.5 | 0.9778 | 0.04298 | -0.0414 | 22.7501
8 | 1.0217 | 0.04769 | -0.0418 | 21.4238
8.5 | 1.0626 | 0.0533 | -0.0422 | 19.9362
9 | 1.0762 | 0.06034 | -0.0397 | 17.8356
9.5 | 1.0971 | 0.06765 | -0.039 | 16.2173
10 | 1.0519 | 0.07667 | -0.0326 | 13.7198
10.5 | 0.9988 | 0.0879 | -0.03 | 11.3629
11.5 | 0.6774 | 0.1625 | -0.0818 | 4.1686
12 | 0.6991 | 0.17056 | -0.0867 | 4.0989
12.5 | 0.7277 | 0.17953 | -0.0913 | 4.0534
13 | 0.7644 | 0.18934 | -0.0948 | 4.0372
13.5 | 0.7846 | 0.19616 | -0.0993 | 3.9998
14 | 0.784 | 0.20111 | -0.1063 | 3.8984
14.5 | 0.8097 | 0.20957 | -0.1102 | 3.8636

## 3. Re 50k Mach 0.10 (1)
BIGFOIL.COM POLAR EXPORT
k3
GRUMMAN K-3 |  |  |  | Cl Max: | 1.315 | at alpha= | 6 | deg
JavaFoil+Calcfoil stall+Eppler ext transition |  |  |  | L/D Max: | 32.999 | at alpha= | 6 | deg
Re: | 50000 |  |  | Cd Min: | 0.02835 | at alpha= | 0 | deg
Mach: | 0.1 |  |  | Cl=0 at alpha= | -5.2966 | deg
|  |  |  | @ Cl=0.1, Cd= | 0.032499
|  |  |  | @ Cl=0.4, Cd= | 0.033154
|  |  |  | @ Cl=0.6, Cd= | 0.030759
alpha (deg) | Cl | Cd | Cm | Cl/Cd
-20 | -1.197 | 0.21525 | -0.061 | -5.563
-19.5 | -1.178 | 0.20429 | -0.063 | -5.766
-19 | -1.156 | 0.19421 | -0.064 | -5.951
-18.5 | -1.132 | 0.18618 | -0.065 | -6.079
-18 | -1.107 | 0.1761 | -0.067 | -6.286
-17.5 | -1.077 | 0.16818 | -0.067 | -6.406
-17 | -1.048 | 0.15957 | -0.07 | -6.567
-16.5 | -1.016 | 0.15092 | -0.071 | -6.735
-16 | -0.984 | 0.14228 | -0.074 | -6.915
-15.5 | -0.949 | 0.13452 | -0.076 | -7.056
-15 | -0.919 | 0.12342 | -0.082 | -7.448
-14.5 | -0.884 | 0.11464 | -0.086 | -7.714
-14 | -0.848 | 0.10609 | -0.089 | -7.996
-13.5 | -0.791 | 0.11027 | -0.078 | -7.177
-13 | -0.755 | 0.10165 | -0.085 | -7.425
-12.5 | -0.714 | 0.09485 | -0.088 | -7.526
-12 | -0.672 | 0.08769 | -0.092 | -7.669
-11.5 | -0.637 | 0.07682 | -0.101 | -8.296
-11 | -0.609 | 0.06272 | -0.112 | -9.712
-10.5 | -0.572 | 0.05352 | -0.119 | -10.681
-10 | -0.524 | 0.04931 | -0.121 | -10.62
-9.5 | -0.473 | 0.04601 | -0.123 | -10.28
-9 | -0.42 | 0.04344 | -0.125 | -9.677
-8.5 | -0.366 | 0.04123 | -0.127 | -8.884
-8 | -0.315 | 0.03982 | -0.128 | -7.905
-7.5 | -0.257 | 0.03853 | -0.129 | -6.661
-7 | -0.199 | 0.03722 | -0.13 | -5.345
-6.5 | -0.141 | 0.03608 | -0.131 | -3.903
-6 | -0.083 | 0.03485 | -0.132 | -2.37
-5.5 | -0.024 | 0.03406 | -0.133 | -0.705
-5 | 0.035 | 0.03325 | -0.134 | 1.049
-4.5 | 0.094 | 0.03256 | -0.135 | 2.889
-4 | 0.153 | 0.03196 | -0.136 | 4.8
-3.5 | 0.213 | 0.03145 | -0.137 | 6.777
-3 | 0.264 | 0.03374 | -0.131 | 7.825
-2.5 | 0.322 | 0.03343 | -0.132 | 9.624
-2 | 0.38 | 0.03321 | -0.133 | 11.428
-1.5 | 0.437 | 0.03305 | -0.133 | 13.238
-1 | 0.496 | 0.03293 | -0.134 | 15.047
-0.5 | 0.554 | 0.03289 | -0.135 | 16.834
0 | 0.652 | 0.02835 | -0.136 | 23.004
0.5 | 0.713 | 0.02858 | -0.136 | 24.942
1 | 0.773 | 0.02887 | -0.137 | 26.763
1.5 | 0.842 | 0.03246 | -0.139 | 25.95
2 | 0.903 | 0.03305 | -0.139 | 27.327
2.5 | 0.962 | 0.03368 | -0.14 | 28.561
3 | 1.019 | 0.03436 | -0.141 | 29.644
3.5 | 1.073 | 0.03508 | -0.141 | 30.602
4 | 1.127 | 0.03592 | -0.142 | 31.365
4.5 | 1.178 | 0.03677 | -0.142 | 32.035
5 | 1.228 | 0.03801 | -0.143 | 32.298
5.5 | 1.275 | 0.03887 | -0.143 | 32.797
6 | 1.315 | 0.03984 | -0.144 | 32.999
6.5 | 1.11 | 0.06558 | -0.07 | 16.932
7 | 1.141 | 0.06936 | -0.067 | 16.457
7.5 | 1.171 | 0.07354 | -0.065 | 15.918
8 | 1.197 | 0.0779 | -0.063 | 15.371
8.5 | 1.222 | 0.08341 | -0.062 | 14.648
9 | 1.244 | 0.08869 | -0.062 | 14.021
9.5 | 1.262 | 0.09441 | -0.063 | 13.366
10 | 1.277 | 0.10091 | -0.063 | 12.657
10.5 | 1.29 | 0.10733 | -0.063 | 12.015
11 | 1.299 | 0.11447 | -0.062 | 11.346

## 4. Re 50k Mach 0.10 (2)
BIGFOIL.COM POLAR EXPORT
k3
GRUMMAN K-3 |  |  |  | Cl Max: | 1.0846 | at alpha= | 9.5 | deg
XFOIL ncrit=9 |  |  |  | L/D Max: | 24.5583 | at alpha= | 6 | deg
Re: | 50000 |  |  | Cd Min: | 0.21065 | at alpha= | 14.5 | deg
Mach: | 0.1 |  |  | Cl=0 at alpha= | 3.178 | deg
|  |  |  | @ Cl=0.1, Cd= | 0.049297
|  |  |  | @ Cl=0.4, Cd= | 0.041468
|  |  |  | @ Cl=0.6, Cd= | 0.032636
alpha (deg) | Cl | Cd | Cm | Cl/Cd
-9 | -0.7846 | 0.06871 | -0.0318 | -11.419
-8.5 | -0.8497 | 0.05294 | -0.0367 | -16.0502
-8 | -0.8263 | 0.04777 | -0.0372 | -17.2975
-7.5 | -0.7907 | 0.04284 | -0.0397 | -18.457
-7 | -0.7513 | 0.04197 | -0.0364 | -17.9009
-6 | -0.6722 | 0.04185 | -0.0291 | -16.0621
-5.5 | -0.6311 | 0.04203 | -0.0262 | -15.0155
-4.5 | -0.5629 | 0.04567 | -0.0125 | -12.3254
-4 | -0.535 | 0.04806 | -0.0027 | -11.1319
-3 | -0.4746 | 0.04938 | 0.0101 | -9.6112
-2.5 | -0.4459 | 0.04924 | 0.0158 | -9.0556
-2 | -0.4133 | 0.04859 | 0.019 | -8.5059
-1.5 | -0.3898 | 0.04809 | 0.0261 | -8.1056
-1 | -0.3559 | 0.04717 | 0.028 | -7.545
-0.5 | -0.3301 | 0.0463 | 0.0331 | -7.1296
0 | -0.2958 | 0.04553 | 0.0345 | -6.4968
0.5 | -0.2602 | 0.04486 | 0.0354 | -5.8003
1 | -0.2238 | 0.04439 | 0.0358 | -5.0417
1.5 | -0.1835 | 0.04431 | 0.0346 | -4.1413
2 | -0.1409 | 0.04467 | 0.0323 | -3.1542
2.5 | -0.0995 | 0.04539 | 0.03 | -2.1921
3 | -0.0589 | 0.04657 | 0.0272 | -1.2648
3.5 | 0.1066 | 0.04941 | 0.0059 | 2.1575
4 | 0.2325 | 0.04792 | -0.0042 | 4.8518
4.5 | 0.3669 | 0.04356 | -0.0116 | 8.4229
5 | 0.4843 | 0.03614 | -0.0126 | 13.4007
5.5 | 0.6801 | 0.03021 | -0.0215 | 22.5124
6 | 0.8367 | 0.03407 | -0.0395 | 24.5583
6.5 | 0.896 | 0.03683 | -0.0415 | 24.328
7 | 0.9389 | 0.03982 | -0.0409 | 23.5786
7.5 | 0.9751 | 0.04359 | -0.0397 | 22.3698
8 | 1.021 | 0.04842 | -0.0404 | 21.0863
8.5 | 1.0611 | 0.05418 | -0.0408 | 19.5847
9 | 1.0644 | 0.0615 | -0.0372 | 17.3073
9.5 | 1.0846 | 0.06888 | -0.0366 | 15.7462
10 | 1.0363 | 0.07801 | -0.0306 | 13.2842
10.5 | 0.9853 | 0.08953 | -0.0289 | 11.0052
11.5 | 0.6752 | 0.16299 | -0.0816 | 4.1426
12 | 0.6973 | 0.17108 | -0.0867 | 4.0759
12.5 | 0.7278 | 0.18028 | -0.0914 | 4.0371
13 | 0.7659 | 0.19032 | -0.0949 | 4.0243
13.5 | 0.7816 | 0.19647 | -0.0999 | 3.9782
14 | 0.7837 | 0.20176 | -0.1068 | 3.8843
14.5 | 0.8119 | 0.21065 | -0.1105 | 3.8543

## 5. Re 50k Mach 0.25 (1)
BIGFOIL.COM POLAR EXPORT
k3
GRUMMAN K-3 |  |  |  | Cl Max: | 1.295 | at alpha= | 5.5 | deg
JavaFoil+Calcfoil stall+Eppler ext transition |  |  |  | L/D Max: | 32.244 | at alpha= | 5.5 | deg
Re: | 50000 |  |  | Cd Min: | 0.02877 | at alpha= | 0 | deg
Mach: | 0.25 |  |  | Cl=0 at alpha= | -5.2951 | deg
|  |  |  | @ Cl=0.1, Cd= | 0.033158
|  |  |  | @ Cl=0.4, Cd= | 0.033646
|  |  |  | @ Cl=0.6, Cd= | 0.031988
alpha (deg) | Cl | Cd | Cm | Cl/Cd
-20 | -1.129 | 0.23922 | -0.059 | -4.721
-19.5 | -1.121 | 0.22455 | -0.06 | -4.993
-19 | -1.111 | 0.21117 | -0.063 | -5.262
-18.5 | -1.097 | 0.20109 | -0.064 | -5.453
-18 | -1.08 | 0.18924 | -0.066 | -5.705
-17.5 | -1.057 | 0.18001 | -0.067 | -5.874
-17 | -1.034 | 0.16888 | -0.069 | -6.124
-16.5 | -1.007 | 0.16069 | -0.07 | -6.266
-16 | -0.98 | 0.14988 | -0.074 | -6.54
-15.5 | -0.949 | 0.14163 | -0.076 | -6.703
-15 | -0.916 | 0.13354 | -0.078 | -6.861
-14.5 | -0.887 | 0.12189 | -0.085 | -7.281
-14 | -0.851 | 0.11472 | -0.087 | -7.419
-13.5 | -0.817 | 0.10475 | -0.092 | -7.797
-13 | -0.783 | 0.09434 | -0.098 | -8.302
-12.5 | -0.723 | 0.09968 | -0.087 | -7.252
-12 | -0.681 | 0.09281 | -0.091 | -7.341
-11.5 | -0.639 | 0.08599 | -0.095 | -7.428
-11 | -0.604 | 0.07383 | -0.106 | -8.186
-10.5 | -0.573 | 0.06088 | -0.117 | -9.411
-10 | -0.532 | 0.05269 | -0.123 | -10.091
-9.5 | -0.483 | 0.04773 | -0.126 | -10.122
-9 | -0.429 | 0.04524 | -0.128 | -9.49
-8.5 | -0.374 | 0.04283 | -0.129 | -8.744
-8 | -0.323 | 0.04077 | -0.131 | -7.919
-7.5 | -0.263 | 0.0396 | -0.132 | -6.646
-7 | -0.204 | 0.03815 | -0.133 | -5.347
-6.5 | -0.144 | 0.03695 | -0.134 | -3.91
-6 | -0.085 | 0.03573 | -0.135 | -2.37
-5.5 | -0.025 | 0.0348 | -0.136 | -0.707
-5 | 0.036 | 0.03395 | -0.138 | 1.054
-4.5 | 0.096 | 0.0332 | -0.139 | 2.905
-4 | 0.157 | 0.03256 | -0.14 | 4.834
-3.5 | 0.218 | 0.03205 | -0.141 | 6.818
-3 | 0.271 | 0.03424 | -0.135 | 7.916
-2.5 | 0.33 | 0.03394 | -0.136 | 9.73
-2 | 0.39 | 0.03367 | -0.136 | 11.57
-1.5 | 0.449 | 0.03353 | -0.137 | 13.39
-1 | 0.509 | 0.03346 | -0.137 | 15.199
-0.5 | 0.568 | 0.03348 | -0.138 | 16.975
0 | 0.669 | 0.02877 | -0.139 | 23.243
0.5 | 0.731 | 0.02904 | -0.139 | 25.158
1 | 0.801 | 0.0325 | -0.142 | 24.644
1.5 | 0.864 | 0.0331 | -0.142 | 26.09
2 | 0.926 | 0.03377 | -0.143 | 27.425
2.5 | 0.986 | 0.03446 | -0.143 | 28.621
3 | 1.043 | 0.03518 | -0.144 | 29.662
3.5 | 1.099 | 0.03601 | -0.145 | 30.506
4 | 1.152 | 0.03696 | -0.145 | 31.163
4.5 | 1.203 | 0.03826 | -0.146 | 31.44
5 | 1.251 | 0.03921 | -0.146 | 31.903
5.5 | 1.295 | 0.04015 | -0.147 | 32.244
6 | 1.105 | 0.06303 | -0.089 | 17.526
6.5 | 1.121 | 0.06781 | -0.067 | 16.533
7 | 1.149 | 0.07195 | -0.065 | 15.963
7.5 | 1.173 | 0.07673 | -0.063 | 15.283
8 | 1.193 | 0.082 | -0.062 | 14.553
8.5 | 1.21 | 0.08785 | -0.062 | 13.773
9 | 1.222 | 0.09457 | -0.061 | 12.924
9.5 | 1.229 | 0.10143 | -0.062 | 12.119
10 | 1.231 | 0.10869 | -0.062 | 11.329
10.5 | 1.228 | 0.11746 | -0.062 | 10.459

## 6. Re 50k Mach 0.25 (2)
BIGFOIL.COM POLAR EXPORT
k3
GRUMMAN K-3 |  |  |  | Cl Max: | 1.0434 | at alpha= | 20 | deg
XFOIL ncrit=9 |  |  |  | L/D Max: | 23.1281 | at alpha= | 6 | deg
Re: | 50000 |  |  | Cd Min: | 0.28809 | at alpha= | 20 | deg
Mach: | 0.25 |  |  | Cl=0 at alpha= | 2.9767 | deg
|  |  |  | @ Cl=0.1, Cd= | 0.049701
|  |  |  | @ Cl=0.4, Cd= | 0.041168
|  |  |  | @ Cl=0.6, Cd= | 0.030375
alpha (deg) | Cl | Cd | Cm | Cl/Cd
-13 | -0.4071 | 0.16191 | -0.0258 | -2.5144
-12.5 | -0.4144 | 0.15962 | -0.0242 | -2.5962
-12 | -0.383 | 0.15149 | -0.0227 | -2.5282
-11.5 | -0.3824 | 0.14677 | -0.0212 | -2.6054
-9.5 | -0.4531 | 0.11691 | -0.021 | -3.8756
-9 | -0.4902 | 0.10684 | -0.0214 | -4.5882
-8.5 | -0.5312 | 0.09721 | -0.0206 | -5.4645
-8 | -0.8337 | 0.05583 | -0.0343 | -14.9328
-7.5 | -0.8136 | 0.05066 | -0.034 | -16.06
-7 | -0.7818 | 0.04665 | -0.0338 | -16.7588
-6.5 | -0.7427 | 0.04601 | -0.0296 | -16.1421
-6 | -0.7015 | 0.04332 | -0.0302 | -16.1934
-5.5 | -0.6644 | 0.0455 | -0.0218 | -14.6022
-5 | -0.6234 | 0.04523 | -0.0191 | -13.7829
-4.5 | -0.5895 | 0.04791 | -0.0098 | -12.3043
-4 | -0.5527 | 0.04855 | -0.005 | -11.3841
-3.5 | -0.5168 | 0.04914 | -0.0002 | -10.5169
-3 | -0.4894 | 0.05061 | 0.0094 | -9.67
-2.5 | -0.4579 | 0.05045 | 0.0145 | -9.0763
-2 | -0.4251 | 0.04993 | 0.0182 | -8.5139
-1.5 | -0.4008 | 0.04961 | 0.0259 | -8.079
-1 | -0.3689 | 0.04864 | 0.0289 | -7.5843
-0.5 | -0.3406 | 0.04782 | 0.0334 | -7.1225
0 | -0.307 | 0.04697 | 0.0353 | -6.5361
0.5 | -0.2759 | 0.04621 | 0.038 | -5.9706
1 | -0.239 | 0.04573 | 0.0383 | -5.2263
1.5 | -0.1993 | 0.04558 | 0.0374 | -4.3725
2 | -0.1591 | 0.04581 | 0.0358 | -3.473
2.5 | -0.1168 | 0.04656 | 0.0332 | -2.5086
3.5 | 0.1282 | 0.05011 | 0.0049 | 2.5584
4 | 0.2609 | 0.04764 | -0.0044 | 5.4765
4.5 | 0.3849 | 0.0422 | -0.0084 | 9.1209
5 | 0.5667 | 0.02977 | -0.0094 | 19.0359
5.5 | 0.7005 | 0.0322 | -0.0195 | 21.7547
6 | 0.834 | 0.03606 | -0.0331 | 23.1281
6.5 | 0.9103 | 0.0398 | -0.0377 | 22.8719
7 | 0.9289 | 0.04269 | -0.0329 | 21.7592
7.5 | 0.9783 | 0.04739 | -0.0337 | 20.6436
8 | 1.005 | 0.05293 | -0.0319 | 18.9873
8.5 | 1.0041 | 0.05935 | -0.0277 | 16.9183
9 | 0.9917 | 0.06707 | -0.024 | 14.786
9.5 | 0.938 | 0.07698 | -0.0203 | 12.185
10 | 0.8755 | 0.09042 | -0.0222 | 9.6826
11 | 0.6411 | 0.15707 | -0.0752 | 4.0816
11.5 | 0.6658 | 0.16576 | -0.0808 | 4.0167
12 | 0.6905 | 0.17408 | -0.0865 | 3.9666
12.5 | 0.7325 | 0.18493 | -0.0913 | 3.961
13 | 0.774 | 0.19578 | -0.0953 | 3.9534
13.5 | 0.7696 | 0.1985 | -0.1028 | 3.8771
14 | 0.7842 | 0.20547 | -0.1094 | 3.8166
14.5 | 0.8289 | 0.21782 | -0.1118 | 3.8054
15 | 0.8361 | 0.22089 | -0.1186 | 3.7851
15.5 | 0.8546 | 0.22822 | -0.1245 | 3.7446
16 | 0.8806 | 0.23565 | -0.1286 | 3.7369
16.5 | 0.8979 | 0.24243 | -0.1347 | 3.7037
17 | 0.9223 | 0.24934 | -0.139 | 3.699
17.5 | 0.94 | 0.25577 | -0.145 | 3.6752
18 | 0.9626 | 0.26223 | -0.1496 | 3.6708
18.5 | 0.9887 | 0.27192 | -0.1535 | 3.636
19 | 1.0009 | 0.27448 | -0.1611 | 3.6465
19.5 | 1.0314 | 0.28515 | -0.1633 | 3.617
20 | 1.0434 | 0.28809 | -0.1711 | 3.6218

## 7. Re 50k Mach 0.50 (1)
BIGFOIL.COM POLAR EXPORT
k3
GRUMMAN K-3 |  |  |  | Cl Max: | 1.427 | at alpha= | 20 | deg
JavaFoil+Calcfoil stall+Eppler ext transition |  |  |  | L/D Max: | 28.973 | at alpha= | 3 | deg
Re: | 50000 |  |  | Cd Min: | 0.03087 | at alpha= | 0 | deg
Mach: | 0.5 |  |  | Cl=0 at alpha= | -5.2985 | deg
|  |  |  | @ Cl=0.1, Cd= | 0.036179
|  |  |  | @ Cl=0.4, Cd= | 0.036009
|  |  |  | @ Cl=0.6, Cd= | 0.03583
alpha (deg) | Cl | Cd | Cm | Cl/Cd
-20 | -0.849 | 0.48949 | -0.078 | -1.734
-19.5 | -0.82 | 0.47078 | -0.078 | -1.742
-19 | -0.792 | 0.46714 | -0.079 | -1.695
-18.5 | -0.764 | 0.47678 | -0.08 | -1.602
-18 | -0.733 | 0.42331 | -0.078 | -1.733
-17.5 | -0.705 | 0.42016 | -0.078 | -1.678
-17 | -0.676 | 0.41373 | -0.078 | -1.635
-16.5 | -0.647 | 0.39606 | -0.076 | -1.632
-16 | -0.618 | 0.35863 | -0.076 | -1.723
-15.5 | -0.589 | 0.3406 | -0.074 | -1.728
-15 | -0.56 | 0.34728 | -0.074 | -1.612
-14.5 | -0.531 | 0.29251 | -0.072 | -1.814
-14 | -0.501 | 0.25675 | -0.067 | -1.952
-13.5 | -0.641 | 0.17054 | -0.068 | -3.759
-13 | -0.7 | 0.13912 | -0.068 | -5.03
-12.5 | -0.7 | 0.12439 | -0.069 | -5.626
-12 | -0.688 | 0.1147 | -0.091 | -6
-11.5 | -0.665 | 0.10186 | -0.102 | -6.531
-11 | -0.633 | 0.09036 | -0.11 | -7.005
-10.5 | -0.607 | 0.07434 | -0.125 | -8.171
-10 | -0.534 | 0.0836 | -0.106 | -6.389
-9.5 | -0.487 | 0.07579 | -0.112 | -6.431
-9 | -0.444 | 0.06588 | -0.124 | -6.734
-8.5 | -0.407 | 0.05074 | -0.141 | -8.026
-8 | -0.356 | 0.04767 | -0.143 | -7.468
-7.5 | -0.292 | 0.04476 | -0.145 | -6.523
-7 | -0.227 | 0.04234 | -0.147 | -5.356
-6.5 | -0.16 | 0.04104 | -0.148 | -3.903
-6 | -0.094 | 0.0395 | -0.149 | -2.378
-5.5 | -0.027 | 0.03816 | -0.15 | -0.715
-5 | 0.04 | 0.03686 | -0.152 | 1.077
-4.5 | 0.107 | 0.0361 | -0.153 | 2.963
-4 | 0.175 | 0.03532 | -0.154 | 4.943
-3.5 | 0.242 | 0.03465 | -0.155 | 6.998
-3 | 0.31 | 0.03414 | -0.156 | 9.093
-2.5 | 0.368 | 0.03614 | -0.15 | 10.177
-2 | 0.434 | 0.03587 | -0.151 | 12.097
-1.5 | 0.5 | 0.03573 | -0.151 | 13.995
-1 | 0.566 | 0.03581 | -0.153 | 15.81
-0.5 | 0.633 | 0.03585 | -0.153 | 17.648
0 | 0.738 | 0.03087 | -0.154 | 23.907
0.5 | 0.816 | 0.03469 | -0.156 | 23.515
1 | 0.885 | 0.03539 | -0.157 | 25.016
1.5 | 0.955 | 0.03625 | -0.157 | 26.339
2 | 1.024 | 0.03724 | -0.158 | 27.495
2.5 | 1.088 | 0.03827 | -0.159 | 28.421
3 | 1.144 | 0.03949 | -0.159 | 28.973
3.5 | 1.195 | 0.04148 | -0.16 | 28.816
4 | 1.237 | 0.04272 | -0.16 | 28.962
4.5 | 1.034 | 0.06165 | -0.073 | 16.777
5 | 1.045 | 0.06716 | -0.066 | 15.552
5.5 | 1.031 | 0.07598 | -0.062 | 13.566
6 | 0.956 | 0.09337 | -0.059 | 10.234
6.5 | 0.673 | 0.12189 | -0.06 | 5.519
7 | 0.701 | 0.14483 | -0.064 | 4.84
7.5 | 0.729 | 0.21009 | -0.069 | 3.472
8 | 0.758 | 0.23291 | -0.072 | 3.253
8.5 | 0.786 | 0.25093 | -0.074 | 3.132
9 | 0.814 | 0.27267 | -0.078 | 2.987
9.5 | 0.843 | 0.28274 | -0.081 | 2.981
10 | 0.871 | 0.30471 | -0.084 | 2.859
10.5 | 0.899 | 0.29981 | -0.084 | 2.998
11 | 0.927 | 0.31862 | -0.087 | 2.909
11.5 | 0.957 | 0.33489 | -0.095 | 2.858
12 | 0.985 | 0.36364 | -0.097 | 2.709
12.5 | 1.013 | 0.38155 | -0.1 | 2.656
13 | 1.041 | 0.3843 | -0.101 | 2.71
13.5 | 1.07 | 0.38657 | -0.104 | 2.768
14 | 1.098 | 0.40031 | -0.105 | 2.743
14.5 | 1.126 | 0.44557 | -0.106 | 2.527
15 | 1.154 | 0.44394 | -0.107 | 2.6
15.5 | 1.182 | 0.43287 | -0.108 | 2.731
16 | 1.209 | 0.47119 | -0.108 | 2.565
16.5 | 1.237 | 0.4583 | -0.109 | 2.698
17 | 1.265 | 0.47615 | -0.11 | 2.656
17.5 | 1.291 | 0.48385 | -0.109 | 2.668
18 | 1.319 | 0.4988 | -0.11 | 2.644
18.5 | 1.347 | 0.54216 | -0.111 | 2.484
19 | 1.373 | 0.54619 | -0.112 | 2.514
19.5 | 1.401 | 0.5324 | -0.113 | 2.631
20 | 1.427 | 0.53951 | -0.112 | 2.644

## 8. Re 50k Mach 0.50 (2)
BIGFOIL.COM POLAR EXPORT
k3
GRUMMAN K-3 |  |  |  | Cl Max: | 1.145 | at alpha= | 20 | deg
XFOIL ncrit=9 |  |  |  | L/D Max: | 17.3581 | at alpha= | 5.5 | deg
Re: | 50000 |  |  | Cd Min: | 0.32781 | at alpha= | 20 | deg
Mach: | 0.5 |  |  | Cl=0 at alpha= | 2.7294 | deg
|  |  |  | @ Cl=0.1, Cd= | 0.054023
|  |  |  | @ Cl=0.4, Cd= | 0.041224
|  |  |  | @ Cl=0.6, Cd= | 0.036713
alpha (deg) | Cl | Cd | Cm | Cl/Cd
-20 | -0.5838 | 0.25377 | -0.0194 | -2.3005
-19.5 | -0.5621 | 0.24659 | -0.0211 | -2.2795
-19 | -0.5658 | 0.24897 | -0.0246 | -2.2726
-18.5 | -0.5311 | 0.23496 | -0.0248 | -2.2604
-18 | -0.5251 | 0.23297 | -0.0268 | -2.2539
-17.5 | -0.5041 | 0.22436 | -0.0276 | -2.2468
-17 | -0.4888 | 0.21906 | -0.0283 | -2.2314
-16.5 | -0.4804 | 0.2142 | -0.0294 | -2.2428
-16 | -0.4624 | 0.20818 | -0.0293 | -2.2212
-15.5 | -0.4576 | 0.20377 | -0.0299 | -2.2457
-15 | -0.4404 | 0.19792 | -0.0294 | -2.2251
-14.5 | -0.4302 | 0.19214 | -0.0292 | -2.239
-14 | -0.427 | 0.18898 | -0.0286 | -2.2595
-13.5 | -0.4055 | 0.18122 | -0.0276 | -2.2376
-12.5 | -0.3908 | 0.17173 | -0.0253 | -2.2757
-12 | -0.3837 | 0.16624 | -0.024 | -2.3081
-11.5 | -0.3997 | 0.16497 | -0.022 | -2.4229
-11 | -0.3678 | 0.15631 | -0.0204 | -2.353
-10.5 | -0.3651 | 0.15125 | -0.0186 | -2.4139
-9 | -0.4329 | 0.12824 | -0.0205 | -3.3757
-8.5 | -0.4387 | 0.12109 | -0.0195 | -3.6229
-8 | -0.4578 | 0.11371 | -0.0184 | -4.026
-7.5 | -0.4485 | 0.10851 | -0.0154 | -4.1333
-7 | -0.4722 | 0.10157 | -0.0135 | -4.649
-6.5 | -0.4974 | 0.09468 | -0.0109 | -5.2535
-6 | -0.5201 | 0.08853 | -0.0074 | -5.8748
-5.5 | -0.533 | 0.08357 | -0.0026 | -6.3779
-5 | -0.5775 | 0.07656 | 0.0022 | -7.5431
-4.5 | -0.5956 | 0.07017 | 0.0048 | -8.488
-4 | -0.5867 | 0.06611 | 0.008 | -8.8746
-3.5 | -0.5803 | 0.06034 | 0.0075 | -9.6172
-3 | -0.5518 | 0.05767 | 0.009 | -9.5682
-2.5 | -0.5147 | 0.05813 | 0.0162 | -8.8543
-2 | -0.481 | 0.05729 | 0.0209 | -8.3959
-1.5 | -0.4483 | 0.05657 | 0.026 | -7.9247
-1 | -0.4169 | 0.05567 | 0.031 | -7.4888
-0.5 | -0.3855 | 0.05459 | 0.0349 | -7.0617
0 | -0.3522 | 0.05362 | 0.0376 | -6.5684
0.5 | -0.3239 | 0.05282 | 0.0428 | -6.1321
1 | -0.2898 | 0.05216 | 0.0443 | -5.556
1.5 | -0.2569 | 0.05175 | 0.0461 | -4.9643
2 | -0.2198 | 0.05183 | 0.0457 | -4.2408
2.5 | -0.0657 | 0.05521 | 0.0255 | -1.19
3 | 0.0775 | 0.05462 | 0.0126 | 1.4189
3.5 | 0.1985 | 0.05141 | 0.0071 | 3.8611
4 | 0.3339 | 0.04442 | 0.0062 | 7.5169
4.5 | 0.5248 | 0.03519 | 0.0059 | 14.9133
5 | 0.6211 | 0.03714 | 0.0027 | 16.7232
5.5 | 0.7004 | 0.04035 | 0.0001 | 17.3581
6 | 0.7565 | 0.04454 | -0.0001 | 16.9847
6.5 | 0.7683 | 0.04939 | 0.0037 | 15.5558
7 | 0.7625 | 0.05493 | 0.0075 | 13.8813
7.5 | 0.7092 | 0.06311 | 0.0106 | 11.2375
8 | 0.6933 | 0.0727 | 0.0083 | 9.5365
8.5 | 0.6306 | 0.08815 | -0.0007 | 7.1537
9 | 0.5924 | 0.10557 | -0.0146 | 5.6114
9.5 | 0.5822 | 0.12007 | -0.0264 | 4.8488
10 | 0.5907 | 0.13302 | -0.037 | 4.4407
11 | 0.6088 | 0.16787 | -0.0693 | 3.6266
11.5 | 0.6575 | 0.18016 | -0.0768 | 3.6495
12 | 0.689 | 0.18912 | -0.0844 | 3.6432
12.5 | 0.698 | 0.19377 | -0.094 | 3.6022
13 | 0.73 | 0.20292 | -0.1027 | 3.5975
13.5 | 0.7717 | 0.21419 | -0.1103 | 3.6029
14 | 0.8128 | 0.22488 | -0.1173 | 3.6144
14.5 | 0.8326 | 0.23112 | -0.1268 | 3.6025
15 | 0.878 | 0.24503 | -0.1321 | 3.5832
15.5 | 0.8983 | 0.24976 | -0.1408 | 3.5967
16 | 0.9343 | 0.26208 | -0.1466 | 3.5649
16.5 | 0.9556 | 0.26722 | -0.1549 | 3.5761
17 | 0.9963 | 0.28271 | -0.1589 | 3.5241
17.5 | 1.0112 | 0.28446 | -0.1684 | 3.5548
18 | 1.0532 | 0.302 | -0.1712 | 3.4874
18.5 | 1.0655 | 0.30181 | -0.1816 | 3.5304
19 | 1.0965 | 0.31243 | -0.1867 | 3.5096
19.5 | 1.1238 | 0.32286 | -0.1929 | 3.4808
20 | 1.145 | 0.32781 | -0.2012 | 3.4929

## 9. Re 100k Mach 0.00 (1)
BIGFOIL.COM POLAR EXPORT
k3
GRUMMAN K-3 |  |  |  | Cl Max: | 1.433 | at alpha= | 7.5 | deg
JavaFoil+Calcfoil stall+Eppler ext transition |  |  |  | L/D Max: | 37.87 | at alpha= | 1.5 | deg
Re: | 100000 |  |  | Cd Min: | 0.02217 | at alpha= | 1.5 | deg
Mach: | 0 |  |  | Cl=0 at alpha= | -5.2966 | deg
|  |  |  | @ Cl=0.1, Cd= | 0.026718
|  |  |  | @ Cl=0.4, Cd= | 0.026404
|  |  |  | @ Cl=0.6, Cd= | 0.02459
alpha (deg) | Cl | Cd | Cm | Cl/Cd
-20 | -1.212 | 0.18862 | -0.067 | -6.423
-19.5 | -1.19 | 0.17975 | -0.069 | -6.622
-19 | -1.167 | 0.17137 | -0.07 | -6.811
-18.5 | -1.147 | 0.16041 | -0.074 | -7.149
-18 | -1.121 | 0.15202 | -0.076 | -7.372
-17.5 | -1.094 | 0.14294 | -0.079 | -7.656
-17 | -1.065 | 0.13494 | -0.081 | -7.891
-16.5 | -1.037 | 0.12425 | -0.085 | -8.347
-16 | -1.003 | 0.11795 | -0.086 | -8.502
-15.5 | -0.976 | 0.10592 | -0.092 | -9.216
-15 | -0.952 | 0.09229 | -0.098 | -10.317
-14.5 | -0.932 | 0.07734 | -0.106 | -12.047
-14 | -0.902 | 0.0678 | -0.11 | -13.299
-13.5 | -0.843 | 0.07112 | -0.107 | -11.848
-13 | -0.814 | 0.05992 | -0.113 | -13.586
-12.5 | -0.774 | 0.05388 | -0.116 | -14.369
-12 | -0.73 | 0.04935 | -0.118 | -14.796
-11.5 | -0.682 | 0.04651 | -0.12 | -14.668
-11 | -0.633 | 0.04374 | -0.121 | -14.469
-10.5 | -0.582 | 0.0411 | -0.123 | -14.172
-10 | -0.53 | 0.03932 | -0.124 | -13.478
-9.5 | -0.477 | 0.03735 | -0.125 | -12.771
-9 | -0.423 | 0.03577 | -0.127 | -11.818
-8.5 | -0.368 | 0.03426 | -0.128 | -10.733
-8 | -0.316 | 0.03308 | -0.129 | -9.547
-7.5 | -0.258 | 0.03167 | -0.13 | -8.144
-7 | -0.2 | 0.03058 | -0.131 | -6.537
-6.5 | -0.142 | 0.02944 | -0.133 | -4.808
-6 | -0.083 | 0.02858 | -0.134 | -2.903
-5.5 | -0.024 | 0.02796 | -0.135 | -0.862
-5 | 0.035 | 0.02733 | -0.136 | 1.281
-4.5 | 0.094 | 0.02678 | -0.137 | 3.525
-4 | 0.154 | 0.02616 | -0.138 | 5.891
-3.5 | 0.214 | 0.02574 | -0.139 | 8.32
-3 | 0.266 | 0.02689 | -0.134 | 9.894
-2.5 | 0.324 | 0.02664 | -0.135 | 12.175
-2 | 0.382 | 0.02645 | -0.135 | 14.461
-1.5 | 0.441 | 0.0263 | -0.136 | 16.767
-1 | 0.5 | 0.02613 | -0.137 | 19.128
-0.5 | 0.559 | 0.02604 | -0.138 | 21.459
0 | 0.652 | 0.02275 | -0.139 | 28.644
0.5 | 0.712 | 0.02289 | -0.139 | 31.123
1 | 0.773 | 0.02308 | -0.14 | 33.5
1.5 | 0.84 | 0.02217 | -0.142 | 37.87
2 | 0.9 | 0.02863 | -0.143 | 31.454
2.5 | 0.959 | 0.02918 | -0.143 | 32.871
3 | 1.016 | 0.02976 | -0.144 | 34.131
3.5 | 1.071 | 0.03041 | -0.145 | 35.21
4 | 1.124 | 0.03114 | -0.146 | 36.091
4.5 | 1.175 | 0.03192 | -0.148 | 36.826
5 | 1.225 | 0.0333 | -0.149 | 36.78
5.5 | 1.272 | 0.03427 | -0.151 | 37.13
6 | 1.318 | 0.03522 | -0.154 | 37.406
6.5 | 1.36 | 0.03605 | -0.155 | 37.721
7 | 1.399 | 0.03705 | -0.155 | 37.77
7.5 | 1.433 | 0.03838 | -0.156 | 37.337
8 | 1.223 | 0.06764 | -0.101 | 18.086
8.5 | 1.226 | 0.07493 | -0.075 | 16.355
9 | 1.247 | 0.07931 | -0.071 | 15.726
9.5 | 1.266 | 0.08406 | -0.069 | 15.065
10 | 1.283 | 0.08908 | -0.067 | 14.402
10.5 | 1.297 | 0.09443 | -0.066 | 13.733
11 | 1.308 | 0.10008 | -0.065 | 13.07
11.5 | 1.316 | 0.10648 | -0.065 | 12.364
12 | 1.322 | 0.11266 | -0.064 | 11.734
12.5 | 1.325 | 0.11995 | -0.063 | 11.044

## 10. Re 100k Mach 0.00 (2)
BIGFOIL.COM POLAR EXPORT
k3
GRUMMAN K-3 |  |  |  | Cl Max: | 1.2756 | at alpha= | 11 | deg
XFOIL ncrit=9 |  |  |  | L/D Max: | 30.1015 | at alpha= | 7 | deg
Re: | 100000 |  |  | Cd Min: | 0.22523 | at alpha= | 16 | deg
Mach: | 0 |  |  | Cl=0 at alpha= | 0.42483 | deg
|  |  |  | @ Cl=0.1, Cd= | 0.041215
|  |  |  | @ Cl=0.4, Cd= | 0.036134
|  |  |  | @ Cl=0.6, Cd= | 0.028966
alpha (deg) | Cl | Cd | Cm | Cl/Cd
-17 | -0.4983 | 0.18722 | -0.0331 | -2.6616
-16.5 | -0.4725 | 0.18202 | -0.0317 | -2.5959
-16 | -0.4961 | 0.17759 | -0.0348 | -2.7935
-15.5 | -0.4617 | 0.17178 | -0.0325 | -2.6877
-14 | -0.9682 | 0.06953 | -0.0735 | -13.9249
-13.5 | -0.8543 | 0.07531 | -0.069 | -11.3438
-13 | -1.0221 | 0.05972 | -0.065 | -17.1149
-12.5 | -1.0793 | 0.05413 | -0.0587 | -19.939
-12 | -1.1038 | 0.04839 | -0.0552 | -22.8105
-11.5 | -1.0817 | 0.0453 | -0.053 | -23.8786
-11 | -1.0627 | 0.04172 | -0.0519 | -25.4722
-10.5 | -1.0276 | 0.03952 | -0.0505 | -26.002
-10 | -0.9921 | 0.03692 | -0.05 | -26.8716
-9.5 | -0.9519 | 0.03473 | -0.0501 | -27.4086
-9 | -0.9085 | 0.03302 | -0.05 | -27.5136
-8.5 | -0.8634 | 0.0314 | -0.0501 | -27.4968
-8 | -0.8156 | 0.02994 | -0.0506 | -27.2411
-7.5 | -0.7672 | 0.02859 | -0.051 | -26.8346
-7 | -0.7168 | 0.02749 | -0.0517 | -26.0749
-6.5 | -0.6627 | 0.0265 | -0.0532 | -25.0075
-6 | -0.6077 | 0.02577 | -0.0547 | -23.5817
-5.5 | -0.5529 | 0.02565 | -0.0558 | -21.5556
-5 | -0.5047 | 0.02648 | -0.0547 | -19.0597
-4.5 | -0.4627 | 0.02784 | -0.0518 | -16.62
-4 | -0.4278 | 0.02946 | -0.0468 | -14.5214
-3.5 | -0.3921 | 0.03098 | -0.0422 | -12.6566
-3 | -0.3557 | 0.03233 | -0.0381 | -11.0022
-2.5 | -0.3176 | 0.03347 | -0.0348 | -9.4891
-2 | -0.2768 | 0.03444 | -0.0326 | -8.0372
-1.5 | -0.2335 | 0.0354 | -0.0314 | -6.596
-1 | -0.2075 | 0.03641 | -0.0254 | -5.699
-0.5 | -0.1665 | 0.0372 | -0.0243 | -4.4758
0 | -0.1232 | 0.03814 | -0.0243 | -3.2302
0.5 | 0.0218 | 0.04066 | -0.0395 | 0.53615
1 | 0.1134 | 0.04131 | -0.0459 | 2.7451
1.5 | 0.2093 | 0.04027 | -0.0519 | 5.1974
2 | 0.3358 | 0.0379 | -0.0627 | 8.8602
3 | 0.5059 | 0.03322 | -0.0683 | 15.2288
3.5 | 0.5812 | 0.02991 | -0.0678 | 19.4316
4 | 0.6519 | 0.02636 | -0.066 | 24.7307
4.5 | 0.731 | 0.02525 | -0.0646 | 28.9505
5 | 0.7773 | 0.02702 | -0.0634 | 28.7676
5.5 | 0.8387 | 0.0286 | -0.065 | 29.3252
6 | 0.8971 | 0.03012 | -0.0659 | 29.7842
6.5 | 0.9554 | 0.03179 | -0.067 | 30.0535
7 | 1.0087 | 0.03351 | -0.0672 | 30.1015
7.5 | 1.0542 | 0.03537 | -0.0658 | 29.8049
8 | 1.106 | 0.03753 | -0.0659 | 29.4698
8.5 | 1.143 | 0.03983 | -0.063 | 28.697
9 | 1.1797 | 0.04237 | -0.0602 | 27.8428
9.5 | 1.2115 | 0.04528 | -0.0568 | 26.7557
10 | 1.2366 | 0.04757 | -0.0523 | 25.9954
10.5 | 1.2356 | 0.05147 | -0.0446 | 24.0062
11 | 1.2756 | 0.05635 | -0.0455 | 22.6371
11.5 | 1.2471 | 0.06457 | -0.0394 | 19.3139
12 | 1.1999 | 0.07436 | -0.0347 | 16.1364
12.5 | 1.1365 | 0.08671 | -0.0337 | 13.1069
13 | 1.0738 | 0.10178 | -0.0384 | 10.5502
14 | 0.8172 | 0.19375 | -0.1025 | 4.2178
14.5 | 0.8482 | 0.20124 | -0.1067 | 4.2149
15 | 0.8544 | 0.21 | -0.1158 | 4.0686
15.5 | 0.8783 | 0.21706 | -0.1201 | 4.0463
16 | 0.898 | 0.22523 | -0.1252 | 3.987

## 11. Re 100k Mach 0.10 (1)
BIGFOIL.COM POLAR EXPORT
k3
GRUMMAN K-3 |  |  |  | Cl Max: | 1.431 | at alpha= | 7.5 | deg
JavaFoil+Calcfoil stall+Eppler ext transition |  |  |  | L/D Max: | 37.984 | at alpha= | 1.5 | deg
Re: | 100000 |  |  | Cd Min: | 0.02221 | at alpha= | 1.5 | deg
Mach: | 0.1 |  |  | Cl=0 at alpha= | -5.2966 | deg
|  |  |  | @ Cl=0.1, Cd= | 0.026838
|  |  |  | @ Cl=0.4, Cd= | 0.026484
|  |  |  | @ Cl=0.6, Cd= | 0.024752
alpha (deg) | Cl | Cd | Cm | Cl/Cd
-20 | -1.203 | 0.1917 | -0.067 | -6.277
-19.5 | -1.185 | 0.18159 | -0.069 | -6.523
-19 | -1.163 | 0.17255 | -0.07 | -6.739
-18.5 | -1.139 | 0.16449 | -0.072 | -6.925
-18 | -1.118 | 0.15323 | -0.076 | -7.299
-17.5 | -1.09 | 0.1457 | -0.078 | -7.484
-17 | -1.062 | 0.13767 | -0.08 | -7.713
-16.5 | -1.033 | 0.12866 | -0.083 | -8.025
-16 | -1.003 | 0.11889 | -0.087 | -8.438
-15.5 | -0.972 | 0.11029 | -0.09 | -8.809
-15 | -0.949 | 0.09558 | -0.097 | -9.929
-14.5 | -0.927 | 0.08105 | -0.104 | -11.443
-14 | -0.901 | 0.06973 | -0.11 | -12.92
-13.5 | -0.836 | 0.07603 | -0.104 | -11
-13 | -0.814 | 0.06138 | -0.113 | -13.268
-12.5 | -0.776 | 0.05473 | -0.116 | -14.174
-12 | -0.732 | 0.04995 | -0.119 | -14.658
-11.5 | -0.685 | 0.04665 | -0.12 | -14.679
-11 | -0.635 | 0.04414 | -0.122 | -14.387
-10.5 | -0.584 | 0.04165 | -0.123 | -14.027
-10 | -0.532 | 0.03955 | -0.125 | -13.453
-9.5 | -0.479 | 0.03772 | -0.126 | -12.691
-9 | -0.424 | 0.03603 | -0.127 | -11.781
-8.5 | -0.369 | 0.03446 | -0.128 | -10.716
-8 | -0.317 | 0.03332 | -0.13 | -9.52
-7.5 | -0.259 | 0.03178 | -0.131 | -8.152
-7 | -0.201 | 0.03073 | -0.132 | -6.534
-6.5 | -0.142 | 0.02961 | -0.133 | -4.802
-6 | -0.083 | 0.0287 | -0.134 | -2.904
-5.5 | -0.024 | 0.02808 | -0.135 | -0.862
-5 | 0.035 | 0.02743 | -0.136 | 1.282
-4.5 | 0.095 | 0.02689 | -0.137 | 3.526
-4 | 0.155 | 0.02626 | -0.138 | 5.895
-3.5 | 0.215 | 0.02583 | -0.14 | 8.328
-3 | 0.267 | 0.02696 | -0.135 | 9.913
-2.5 | 0.326 | 0.02671 | -0.135 | 12.2
-2 | 0.384 | 0.02653 | -0.136 | 14.485
-1.5 | 0.443 | 0.02636 | -0.137 | 16.805
-1 | 0.502 | 0.02623 | -0.137 | 19.144
-0.5 | 0.561 | 0.02615 | -0.138 | 21.466
0 | 0.655 | 0.02278 | -0.139 | 28.733
0.5 | 0.716 | 0.02294 | -0.14 | 31.204
1 | 0.777 | 0.02315 | -0.141 | 33.555
1.5 | 0.844 | 0.02221 | -0.142 | 37.984
2 | 0.905 | 0.02873 | -0.143 | 31.484
2.5 | 0.964 | 0.02929 | -0.144 | 32.896
3 | 1.02 | 0.02988 | -0.145 | 34.145
3.5 | 1.075 | 0.03054 | -0.146 | 35.21
4 | 1.129 | 0.03129 | -0.147 | 36.063
4.5 | 1.18 | 0.03208 | -0.148 | 36.785
5 | 1.229 | 0.0335 | -0.15 | 36.695
5.5 | 1.277 | 0.03446 | -0.152 | 37.046
6 | 1.321 | 0.03546 | -0.154 | 37.264
6.5 | 1.363 | 0.0363 | -0.155 | 37.552
7 | 1.402 | 0.03729 | -0.156 | 37.59
7.5 | 1.431 | 0.03886 | -0.156 | 36.836
8 | 1.22 | 0.06887 | -0.098 | 17.716
8.5 | 1.225 | 0.07548 | -0.075 | 16.233
9 | 1.245 | 0.08008 | -0.071 | 15.554
9.5 | 1.263 | 0.08459 | -0.068 | 14.929
10 | 1.278 | 0.0899 | -0.066 | 14.216
10.5 | 1.29 | 0.09529 | -0.066 | 13.542
11 | 1.299 | 0.10101 | -0.064 | 12.862
11.5 | 1.305 | 0.10696 | -0.064 | 12.204
12 | 1.308 | 0.11391 | -0.063 | 11.486
12.5 | 1.309 | 0.12161 | -0.063 | 10.761

## 12. Re 100k Mach 0.10 (2)
BIGFOIL.COM POLAR EXPORT
k3
GRUMMAN K-3 |  |  |  | Cl Max: | 1.2571 | at alpha= | 11 | deg
XFOIL ncrit=9 |  |  |  | L/D Max: | 29.835 | at alpha= | 6.5 | deg
Re: | 100000 |  |  | Cd Min: | 0.22636 | at alpha= | 16 | deg
Mach: | 0.1 |  |  | Cl=0 at alpha= | 0.42034 | deg
|  |  |  | @ Cl=0.1, Cd= | 0.041255
|  |  |  | @ Cl=0.4, Cd= | 0.036266
|  |  |  | @ Cl=0.6, Cd= | 0.028914
alpha (deg) | Cl | Cd | Cm | Cl/Cd
-17 | -0.4988 | 0.18809 | -0.0331 | -2.6519
-16.5 | -0.4724 | 0.18276 | -0.0317 | -2.5848
-16 | -0.4975 | 0.17861 | -0.0349 | -2.7854
-15.5 | -0.4613 | 0.17253 | -0.0325 | -2.6737
-13.5 | -0.7531 | 0.08902 | -0.0643 | -8.4599
-13 | -0.9531 | 0.06436 | -0.068 | -14.8089
-12.5 | -1.049 | 0.05701 | -0.0602 | -18.4003
-12 | -1.0912 | 0.0507 | -0.0561 | -21.5227
-11.5 | -1.0823 | 0.04665 | -0.0536 | -23.2004
-11 | -1.0629 | 0.04337 | -0.0519 | -24.5077
-10.5 | -1.0331 | 0.04053 | -0.0506 | -25.4898
-10 | -0.9996 | 0.03763 | -0.0503 | -26.5639
-9.5 | -0.9598 | 0.0356 | -0.0499 | -26.9607
-9 | -0.9176 | 0.03372 | -0.0495 | -27.2123
-8.5 | -0.8728 | 0.03197 | -0.0495 | -27.3006
-8 | -0.8254 | 0.03042 | -0.0499 | -27.1335
-7.5 | -0.7752 | 0.02905 | -0.0509 | -26.685
-7 | -0.7247 | 0.02781 | -0.0515 | -26.059
-6.5 | -0.6713 | 0.02683 | -0.0527 | -25.0205
-6 | -0.6153 | 0.02602 | -0.0545 | -23.6472
-5.5 | -0.56 | 0.02577 | -0.0556 | -21.7307
-5 | -0.5117 | 0.02652 | -0.0544 | -19.2949
-4.5 | -0.4693 | 0.02787 | -0.0514 | -16.8389
-4 | -0.4303 | 0.02937 | -0.0475 | -14.651
-3.5 | -0.3948 | 0.03093 | -0.0428 | -12.7643
-3 | -0.3582 | 0.03231 | -0.0386 | -11.0864
-2.5 | -0.3195 | 0.03348 | -0.0354 | -9.543
-2 | -0.2782 | 0.0345 | -0.0332 | -8.0638
-1.5 | -0.2465 | 0.03564 | -0.0284 | -6.9164
-1 | -0.2111 | 0.03653 | -0.0252 | -5.7788
-0.5 | -0.1683 | 0.03732 | -0.0246 | -4.5096
0 | -0.124 | 0.0383 | -0.0247 | -3.2376
0.5 | 0.0235 | 0.04082 | -0.0401 | 0.5757
1 | 0.1027 | 0.04127 | -0.0439 | 2.4885
1.5 | 0.2036 | 0.04035 | -0.0511 | 5.0458
2 | 0.3233 | 0.03814 | -0.0602 | 8.4767
2.5 | 0.4031 | 0.03619 | -0.0622 | 11.1384
3 | 0.5103 | 0.03299 | -0.0681 | 15.4683
3.5 | 0.5863 | 0.0296 | -0.0676 | 19.8074
4 | 0.6452 | 0.02665 | -0.0642 | 24.2101
4.5 | 0.7306 | 0.02561 | -0.0639 | 28.5279
5 | 0.7777 | 0.02727 | -0.0626 | 28.5185
5.5 | 0.8414 | 0.02887 | -0.0647 | 29.1444
6 | 0.9034 | 0.03058 | -0.0661 | 29.5422
6.5 | 0.9583 | 0.03212 | -0.0665 | 29.835
7 | 1.0134 | 0.03406 | -0.0668 | 29.7534
7.5 | 1.0565 | 0.03581 | -0.0649 | 29.5029
8 | 1.1058 | 0.03819 | -0.0644 | 28.9552
8.5 | 1.1437 | 0.04046 | -0.0616 | 28.2674
9 | 1.181 | 0.04317 | -0.0588 | 27.357
9.5 | 1.2075 | 0.04631 | -0.0546 | 26.0743
10 | 1.2269 | 0.04904 | -0.0494 | 25.0184
10.5 | 1.2239 | 0.0532 | -0.0418 | 23.0056
11 | 1.2571 | 0.05805 | -0.0417 | 21.6555
11.5 | 1.2232 | 0.06665 | -0.0359 | 18.3526
12 | 1.172 | 0.07703 | -0.0323 | 15.2149
12.5 | 1.1113 | 0.08985 | -0.0331 | 12.3684
13.5 | 0.7991 | 0.18505 | -0.0946 | 4.3183
14 | 0.8168 | 0.19452 | -0.1028 | 4.1991
14.5 | 0.8471 | 0.20215 | -0.1075 | 4.1905
15 | 0.8551 | 0.21086 | -0.1164 | 4.0553
15.5 | 0.8786 | 0.21799 | -0.1211 | 4.0305
16 | 0.9016 | 0.22636 | -0.1254 | 3.983

## 13. Re 100k Mach 0.25 (1)
BIGFOIL.COM POLAR EXPORT
k3
GRUMMAN K-3 |  |  |  | Cl Max: | 1.377 | at alpha= | 6.5 | deg
JavaFoil+Calcfoil stall+Eppler ext transition |  |  |  | L/D Max: | 36.409 | at alpha= | 6 | deg
Re: | 100000 |  |  | Cd Min: | 0.02308 | at alpha= | 0 | deg
Mach: | 0.25 |  |  | Cl=0 at alpha= | -5.2951 | deg
|  |  |  | @ Cl=0.1, Cd= | 0.027414
|  |  |  | @ Cl=0.4, Cd= | 0.026925
|  |  |  | @ Cl=0.6, Cd= | 0.025785
alpha (deg) | Cl | Cd | Cm | Cl/Cd
-20 | -1.131 | 0.21087 | -0.062 | -5.365
-19.5 | -1.124 | 0.19956 | -0.064 | -5.633
-19 | -1.116 | 0.18727 | -0.068 | -5.957
-18.5 | -1.102 | 0.17711 | -0.07 | -6.22
-18 | -1.086 | 0.16657 | -0.073 | -6.518
-17.5 | -1.064 | 0.15893 | -0.074 | -6.694
-17 | -1.044 | 0.14809 | -0.079 | -7.052
-16.5 | -1.018 | 0.13991 | -0.08 | -7.276
-16 | -0.994 | 0.12893 | -0.085 | -7.709
-15.5 | -0.966 | 0.12007 | -0.088 | -8.043
-15 | -0.934 | 0.11178 | -0.091 | -8.357
-14.5 | -0.91 | 0.09819 | -0.098 | -9.271
-14 | -0.881 | 0.08783 | -0.103 | -10.031
-13.5 | -0.863 | 0.07184 | -0.112 | -12.006
-13 | -0.83 | 0.06291 | -0.117 | -13.194
-12.5 | -0.777 | 0.06234 | -0.116 | -12.465
-12 | -0.739 | 0.05491 | -0.12 | -13.462
-11.5 | -0.695 | 0.0501 | -0.122 | -13.863
-11 | -0.647 | 0.04625 | -0.124 | -13.984
-10.5 | -0.595 | 0.04371 | -0.126 | -13.623
-10 | -0.543 | 0.04123 | -0.127 | -13.171
-9.5 | -0.489 | 0.03894 | -0.129 | -12.569
-9 | -0.434 | 0.03733 | -0.13 | -11.623
-8.5 | -0.378 | 0.03568 | -0.131 | -10.588
-8 | -0.325 | 0.03419 | -0.133 | -9.514
-7.5 | -0.266 | 0.0327 | -0.134 | -8.123
-7 | -0.206 | 0.03152 | -0.135 | -6.531
-6.5 | -0.146 | 0.03048 | -0.136 | -4.783
-6 | -0.085 | 0.02942 | -0.137 | -2.903
-5.5 | -0.025 | 0.0287 | -0.138 | -0.865
-5 | 0.036 | 0.02803 | -0.139 | 1.287
-4.5 | 0.097 | 0.02744 | -0.141 | 3.542
-4 | 0.159 | 0.02691 | -0.142 | 5.894
-3.5 | 0.22 | 0.02636 | -0.143 | 8.357
-3 | 0.274 | 0.02738 | -0.138 | 10.021
-2.5 | 0.334 | 0.02715 | -0.139 | 12.313
-2 | 0.394 | 0.02694 | -0.139 | 14.635
-1.5 | 0.454 | 0.02679 | -0.14 | 16.965
-1 | 0.515 | 0.0267 | -0.141 | 19.284
-0.5 | 0.576 | 0.0267 | -0.142 | 21.564
0 | 0.671 | 0.02308 | -0.143 | 29.089
0.5 | 0.734 | 0.02325 | -0.143 | 31.567
1 | 0.802 | 0.02818 | -0.145 | 28.469
1.5 | 0.865 | 0.02874 | -0.146 | 30.095
2 | 0.928 | 0.02933 | -0.147 | 31.626
2.5 | 0.988 | 0.02994 | -0.147 | 32.989
3 | 1.045 | 0.03058 | -0.148 | 34.172
3.5 | 1.1 | 0.03132 | -0.149 | 35.129
4 | 1.154 | 0.03219 | -0.15 | 35.836
4.5 | 1.205 | 0.0336 | -0.151 | 35.85
5 | 1.253 | 0.03458 | -0.152 | 36.235
5.5 | 1.298 | 0.03567 | -0.154 | 36.386
6 | 1.34 | 0.0368 | -0.156 | 36.409
6.5 | 1.377 | 0.03793 | -0.158 | 36.302
7 | 1.194 | 0.05967 | -0.114 | 20.009
7.5 | 1.185 | 0.06923 | -0.09 | 17.115
8 | 1.195 | 0.07358 | -0.073 | 16.248
8.5 | 1.211 | 0.07876 | -0.07 | 15.377
9 | 1.223 | 0.08406 | -0.067 | 14.549
9.5 | 1.23 | 0.08984 | -0.066 | 13.689
10 | 1.232 | 0.09601 | -0.065 | 12.831
10.5 | 1.229 | 0.10268 | -0.065 | 11.968
11 | 1.221 | 0.10987 | -0.064 | 11.111
11.5 | 1.208 | 0.11775 | -0.063 | 10.255

## 14. Re 100k Mach 0.25 (2)
BIGFOIL.COM POLAR EXPORT
k3
GRUMMAN K-3 |  |  |  | Cl Max: | 1.1791 | at alpha= | 9.5 | deg
XFOIL ncrit=9 |  |  |  | L/D Max: | 28.4712 | at alpha= | 6.5 | deg
Re: | 100000 |  |  | Cd Min: | 0.20667 | at alpha= | 14.5 | deg
Mach: | 0.25 |  |  | Cl=0 at alpha= | 0.3932 | deg
|  |  |  | @ Cl=0.1, Cd= | 0.042002
|  |  |  | @ Cl=0.4, Cd= | 0.036582
|  |  |  | @ Cl=0.6, Cd= | 0.028824
alpha (deg) | Cl | Cd | Cm | Cl/Cd
-15.5 | -0.4603 | 0.17659 | -0.0325 | -2.6066
-15 | -0.4812 | 0.17321 | -0.0345 | -2.7781
-14.5 | -0.4535 | 0.16612 | -0.0327 | -2.73
-14 | -0.4716 | 0.16241 | -0.0336 | -2.9038
-12.5 | -0.5036 | 0.13192 | -0.0378 | -3.8175
-12 | -0.7379 | 0.08247 | -0.0595 | -8.9475
-11 | -1.0176 | 0.0539 | -0.0544 | -18.8794
-10.5 | -1.0415 | 0.04789 | -0.0518 | -21.7478
-10 | -1.0225 | 0.04419 | -0.05 | -23.1387
-9.5 | -0.9977 | 0.04021 | -0.0496 | -24.8122
-9 | -0.9595 | 0.03772 | -0.0489 | -25.4374
-8.5 | -0.9173 | 0.03539 | -0.0486 | -25.9198
-8 | -0.8714 | 0.0333 | -0.0487 | -26.1682
-7.5 | -0.822 | 0.03148 | -0.0492 | -26.1118
-7 | -0.7691 | 0.0299 | -0.0503 | -25.7224
-6.5 | -0.717 | 0.02863 | -0.0507 | -25.0437
-6 | -0.6598 | 0.02754 | -0.0523 | -23.9579
-5.5 | -0.6023 | 0.0268 | -0.0537 | -22.4739
-5 | -0.5454 | 0.02675 | -0.0545 | -20.3888
-4.5 | -0.4956 | 0.02767 | -0.053 | -17.9111
-4 | -0.4526 | 0.02915 | -0.0495 | -15.5266
-3.5 | -0.4177 | 0.0309 | -0.0438 | -13.5178
-3 | -0.3815 | 0.03252 | -0.0387 | -11.7312
-2.5 | -0.3443 | 0.03393 | -0.0343 | -10.1474
-2 | -0.3057 | 0.03511 | -0.0307 | -8.7069
-1.5 | -0.2651 | 0.03614 | -0.0281 | -7.3354
-1 | -0.2214 | 0.03707 | -0.0268 | -5.9725
-0.5 | -0.186 | 0.03811 | -0.0235 | -4.8806
0 | -0.0578 | 0.04088 | -0.0362 | -1.4139
0.5 | 0.0157 | 0.0418 | -0.038 | 0.3756
1 | 0.1033 | 0.04201 | -0.0435 | 2.4589
1.5 | 0.2271 | 0.04054 | -0.0541 | 5.6019
2 | 0.3197 | 0.03843 | -0.0572 | 8.319
2.5 | 0.414 | 0.03626 | -0.0621 | 11.4175
3.5 | 0.5957 | 0.02902 | -0.065 | 20.5272
4 | 0.6876 | 0.02483 | -0.0619 | 27.6923
4.5 | 0.7343 | 0.02734 | -0.0612 | 26.8581
5 | 0.7862 | 0.02871 | -0.0598 | 27.3842
5.5 | 0.8561 | 0.0305 | -0.0624 | 28.0689
6 | 0.9143 | 0.03214 | -0.0625 | 28.4474
6.5 | 0.974 | 0.03421 | -0.0633 | 28.4712
7 | 1.0246 | 0.0364 | -0.062 | 28.1484
7.5 | 1.0762 | 0.03891 | -0.0616 | 27.6587
8 | 1.1114 | 0.04174 | -0.0578 | 26.6267
8.5 | 1.1414 | 0.04496 | -0.0537 | 25.387
9 | 1.168 | 0.04884 | -0.0497 | 23.9148
9.5 | 1.1791 | 0.05283 | -0.044 | 22.3188
10 | 1.1616 | 0.05823 | -0.036 | 19.9485
10.5 | 1.1222 | 0.065 | -0.0278 | 17.2646
11 | 1.069 | 0.07358 | -0.0224 | 14.5284
11.5 | 0.9947 | 0.08674 | -0.0238 | 11.4676
12 | 0.9156 | 0.10785 | -0.0366 | 8.4896
13.5 | 0.7872 | 0.18921 | -0.0969 | 4.1605
14 | 0.8228 | 0.19883 | -0.103 | 4.1382
14.5 | 0.8413 | 0.20667 | -0.1117 | 4.0707

## 15. Re 100k Mach 0.50 (1)
BIGFOIL.COM POLAR EXPORT
k3
GRUMMAN K-3 |  |  |  | Cl Max: | 1.427 | at alpha= | 20 | deg
JavaFoil+Calcfoil stall+Eppler ext transition |  |  |  | L/D Max: | 33.404 | at alpha= | 3 | deg
Re: | 100000 |  |  | Cd Min: | 0.02458 | at alpha= | 0 | deg
Mach: | 0.5 |  |  | Cl=0 at alpha= | -5.2985 | deg
|  |  |  | @ Cl=0.1, Cd= | 0.029933
|  |  |  | @ Cl=0.4, Cd= | 0.028882
|  |  |  | @ Cl=0.6, Cd= | 0.028702
alpha (deg) | Cl | Cd | Cm | Cl/Cd
-20 | -0.849 | 0.38594 | -0.078 | -2.199
-19.5 | -0.82 | 0.3829 | -0.079 | -2.142
-19 | -0.792 | 0.36048 | -0.079 | -2.197
-18.5 | -0.764 | 0.36338 | -0.08 | -2.102
-18 | -0.734 | 0.34147 | -0.078 | -2.148
-17.5 | -0.705 | 0.32104 | -0.078 | -2.196
-17 | -0.676 | 0.31681 | -0.078 | -2.135
-16.5 | -0.647 | 0.30217 | -0.076 | -2.14
-16 | -0.618 | 0.29587 | -0.076 | -2.089
-15.5 | -0.589 | 0.26976 | -0.074 | -2.182
-15 | -0.56 | 0.26498 | -0.074 | -2.113
-14.5 | -0.531 | 0.23925 | -0.072 | -2.218
-14 | -0.501 | 0.20041 | -0.067 | -2.5
-13.5 | -0.641 | 0.14209 | -0.068 | -4.512
-13 | -0.7 | 0.12242 | -0.068 | -5.716
-12.5 | -0.7 | 0.11166 | -0.069 | -6.268
-12 | -0.701 | 0.09703 | -0.105 | -7.222
-11.5 | -0.681 | 0.08367 | -0.115 | -8.136
-11 | -0.666 | 0.06571 | -0.13 | -10.128
-10.5 | -0.63 | 0.05623 | -0.136 | -11.202
-10 | -0.579 | 0.05218 | -0.137 | -11.089
-9.5 | -0.528 | 0.04734 | -0.14 | -11.147
-9 | -0.471 | 0.04422 | -0.142 | -10.659
-8.5 | -0.413 | 0.04122 | -0.145 | -10.019
-8 | -0.36 | 0.0393 | -0.146 | -9.159
-7.5 | -0.294 | 0.03736 | -0.148 | -7.877
-7 | -0.228 | 0.03561 | -0.149 | -6.408
-6.5 | -0.162 | 0.03394 | -0.15 | -4.759
-6 | -0.095 | 0.03266 | -0.151 | -2.898
-5.5 | -0.027 | 0.03145 | -0.153 | -0.874
-5 | 0.04 | 0.03048 | -0.154 | 1.311
-4.5 | 0.108 | 0.02986 | -0.155 | 3.606
-4 | 0.176 | 0.02924 | -0.156 | 6.008
-3.5 | 0.244 | 0.02871 | -0.157 | 8.496
-3 | 0.312 | 0.02814 | -0.158 | 11.102
-2.5 | 0.372 | 0.02898 | -0.153 | 12.825
-2 | 0.438 | 0.02875 | -0.154 | 15.249
-1.5 | 0.505 | 0.02864 | -0.155 | 17.642
-1 | 0.572 | 0.02871 | -0.156 | 19.926
-0.5 | 0.639 | 0.02869 | -0.157 | 22.283
0 | 0.743 | 0.02458 | -0.157 | 30.205
0.5 | 0.817 | 0.03002 | -0.159 | 27.217
1 | 0.887 | 0.03066 | -0.16 | 28.91
1.5 | 0.956 | 0.03142 | -0.161 | 30.422
2 | 1.025 | 0.03224 | -0.161 | 31.796
2.5 | 1.089 | 0.03319 | -0.162 | 32.814
3 | 1.146 | 0.03431 | -0.163 | 33.404
3.5 | 1.197 | 0.03624 | -0.163 | 33.028
4 | 1.24 | 0.03776 | -0.164 | 32.832
4.5 | 1.271 | 0.03925 | -0.165 | 32.375
5 | 1.046 | 0.05985 | -0.072 | 17.474
5.5 | 1.031 | 0.06607 | -0.065 | 15.605
6 | 0.956 | 0.07727 | -0.061 | 12.367
6.5 | 0.673 | 0.10164 | -0.063 | 6.618
7 | 0.701 | 0.11922 | -0.067 | 5.88
7.5 | 0.73 | 0.16603 | -0.072 | 4.394
8 | 0.758 | 0.13468 | -0.075 | 5.626
8.5 | 0.786 | 0.19865 | -0.078 | 3.956
9 | 0.814 | 0.20111 | -0.083 | 4.05
9.5 | 0.843 | 0.2094 | -0.086 | 4.025
10 | 0.871 | 0.22739 | -0.089 | 3.831
10.5 | 0.899 | 0.2346 | -0.09 | 3.831
11 | 0.927 | 0.24107 | -0.091 | 3.845
11.5 | 0.957 | 0.25125 | -0.098 | 3.809
12 | 0.985 | 0.27283 | -0.099 | 3.61
12.5 | 1.013 | 0.28549 | -0.101 | 3.55
13 | 1.041 | 0.29999 | -0.102 | 3.472
13.5 | 1.07 | 0.30358 | -0.104 | 3.525
14 | 1.098 | 0.31447 | -0.105 | 3.492
14.5 | 1.126 | 0.33407 | -0.106 | 3.371
15 | 1.154 | 0.33393 | -0.107 | 3.456
15.5 | 1.182 | 0.34123 | -0.108 | 3.464
16 | 1.209 | 0.35516 | -0.108 | 3.404
16.5 | 1.237 | 0.36204 | -0.109 | 3.416
17 | 1.265 | 0.37644 | -0.11 | 3.36
17.5 | 1.291 | 0.38295 | -0.109 | 3.372
18 | 1.319 | 0.39519 | -0.11 | 3.338
18.5 | 1.347 | 0.41007 | -0.112 | 3.284
19 | 1.373 | 0.41412 | -0.112 | 3.315
19.5 | 1.401 | 0.42332 | -0.113 | 3.309
20 | 1.427 | 0.4296 | -0.112 | 3.321

## 16. Re 100k Mach 0.50 (2)
BIGFOIL.COM POLAR EXPORT
k3
GRUMMAN K-3 |  |  |  | Cl Max: | 1.1697 | at alpha= | 20 | deg
XFOIL ncrit=9 |  |  |  | L/D Max: | 23.6554 | at alpha= | 5.5 | deg
Re: | 100000 |  |  | Cd Min: | 0.32708 | at alpha= | 20 | deg
Mach: | 0.5 |  |  | Cl=0 at alpha= | 0.49875 | deg
|  |  |  | @ Cl=0.1, Cd= | 0.044806
|  |  |  | @ Cl=0.4, Cd= | 0.037102
|  |  |  | @ Cl=0.6, Cd= | 0.029776
alpha (deg) | Cl | Cd | Cm | Cl/Cd
-20 | -0.5788 | 0.24604 | -0.0227 | -2.3525
-19.5 | -0.5674 | 0.24022 | -0.0253 | -2.362
-19 | -0.5463 | 0.23382 | -0.0261 | -2.3364
-18.5 | -0.5458 | 0.23056 | -0.0295 | -2.3673
-18 | -0.5235 | 0.22249 | -0.0296 | -2.3529
-17.5 | -0.5073 | 0.21705 | -0.0302 | -2.3372
-17 | -0.5104 | 0.21283 | -0.0328 | -2.3982
-16.5 | -0.4839 | 0.20554 | -0.0317 | -2.3543
-16 | -0.4911 | 0.20242 | -0.0338 | -2.4261
-15.5 | -0.4664 | 0.19455 | -0.0326 | -2.3973
-15 | -0.4563 | 0.18947 | -0.0324 | -2.4083
-14.5 | -0.4626 | 0.18429 | -0.0336 | -2.5102
-14 | -0.4384 | 0.17839 | -0.0315 | -2.4575
-13.5 | -0.4708 | 0.1754 | -0.0336 | -2.6842
-13 | -0.4281 | 0.16737 | -0.0301 | -2.5578
-12.5 | -0.458 | 0.16403 | -0.0311 | -2.7922
-11.5 | -0.4698 | 0.14164 | -0.0341 | -3.3169
-11 | -0.4779 | 0.13354 | -0.0342 | -3.5787
-10.5 | -0.5033 | 0.12374 | -0.0357 | -4.0674
-10 | -0.4983 | 0.1186 | -0.0333 | -4.2015
-9.5 | -0.5142 | 0.11089 | -0.0329 | -4.637
-9 | -0.5744 | 0.09665 | -0.0367 | -5.9431
-8.5 | -0.6049 | 0.0876 | -0.0364 | -6.9053
-8 | -0.7195 | 0.06976 | -0.0408 | -10.3139
-7.5 | -0.839 | 0.05774 | -0.0379 | -14.5307
-7 | -0.9067 | 0.0477 | -0.0392 | -19.0084
-6.5 | -0.8855 | 0.04299 | -0.0388 | -20.5978
-6 | -0.8463 | 0.03855 | -0.0406 | -21.9533
-5.5 | -0.7912 | 0.03522 | -0.0428 | -22.4645
-5 | -0.7324 | 0.03329 | -0.0431 | -22.0006
-4.5 | -0.6671 | 0.03171 | -0.0449 | -21.0375
-4 | -0.6011 | 0.03098 | -0.046 | -19.4028
-3.5 | -0.5403 | 0.03135 | -0.0448 | -17.2344
-2.5 | -0.4455 | 0.03478 | -0.0346 | -12.8091
-2 | -0.4 | 0.03659 | -0.0298 | -10.9319
-1.5 | -0.361 | 0.03845 | -0.0236 | -9.3888
-1 | -0.2444 | 0.04178 | -0.0318 | -5.8497
-0.5 | -0.1604 | 0.0437 | -0.033 | -3.6705
0 | -0.08 | 0.04478 | -0.0348 | -1.7865
0.5 | 0.0002 | 0.0453 | -0.0366 | 0.004415
1 | 0.0896 | 0.045 | -0.0402 | 1.9911
1.5 | 0.2322 | 0.04234 | -0.0495 | 5.4842
2.5 | 0.4276 | 0.03624 | -0.0519 | 11.7991
3 | 0.4952 | 0.03305 | -0.0472 | 14.9834
3.5 | 0.6082 | 0.02952 | -0.046 | 20.603
4 | 0.6681 | 0.03108 | -0.0441 | 21.4961
4.5 | 0.7623 | 0.03302 | -0.0488 | 23.086
5 | 0.8247 | 0.03487 | -0.0466 | 23.6507
5.5 | 0.8937 | 0.03778 | -0.0473 | 23.6554
6 | 0.9373 | 0.04112 | -0.0437 | 22.7943
6.5 | 0.9701 | 0.04518 | -0.0394 | 21.4719
7 | 0.986 | 0.05033 | -0.0347 | 19.5907
7.5 | 0.9558 | 0.05701 | -0.0272 | 16.7655
8 | 0.9409 | 0.06431 | -0.024 | 14.6307
8.5 | 0.8846 | 0.07538 | -0.0238 | 11.7352
9 | 0.8215 | 0.09011 | -0.0301 | 9.1166
9.5 | 0.7633 | 0.11072 | -0.0451 | 6.894
10 | 0.7368 | 0.12934 | -0.0588 | 5.6966
10.5 | 0.7327 | 0.14286 | -0.0679 | 5.1288
11 | 0.7336 | 0.15563 | -0.0758 | 4.7137
11.5 | 0.7455 | 0.16741 | -0.0831 | 4.4531
12.5 | 0.7605 | 0.19313 | -0.1011 | 3.9378
13 | 0.7889 | 0.20149 | -0.1033 | 3.9153
13.5 | 0.8026 | 0.20992 | -0.1078 | 3.8234
14 | 0.8114 | 0.21541 | -0.1124 | 3.7668
14.5 | 0.8477 | 0.22542 | -0.1227 | 3.7605
15 | 0.886 | 0.23546 | -0.1324 | 3.7628
15.5 | 0.9237 | 0.24672 | -0.1411 | 3.7439
16 | 0.95 | 0.25521 | -0.1519 | 3.7224
16.5 | 0.9927 | 0.26748 | -0.1559 | 3.7113
17 | 1.0091 | 0.27397 | -0.1677 | 3.6832
17.5 | 1.0405 | 0.28323 | -0.1734 | 3.6737
18 | 1.0653 | 0.29206 | -0.1813 | 3.6475
18.5 | 1.0919 | 0.30055 | -0.1882 | 3.633
19.5 | 1.1436 | 0.31841 | -0.202 | 3.5916
20 | 1.1697 | 0.32708 | -0.2084 | 3.5762

## 17. Re 250k Mach 0.00 (1)
BIGFOIL.COM POLAR EXPORT
k3
GRUMMAN K-3 |  |  |  | Cl Max: | 1.557 | at alpha= | 10 | deg
JavaFoil+Calcfoil stall+Eppler ext transition |  |  |  | L/D Max: | 53.651 | at alpha= | 3.5 | deg
Re: | 250000 |  |  | Cd Min: | 0.01632 | at alpha= | 0 | deg
Mach: | 0 |  |  | Cl=0 at alpha= | -5.2966 | deg
|  |  |  | @ Cl=0.1, Cd= | 0.020708
|  |  |  | @ Cl=0.4, Cd= | 0.017663
|  |  |  | @ Cl=0.6, Cd= | 0.017961
alpha (deg) | Cl | Cd | Cm | Cl/Cd
-20 | -1.237 | 0.15373 | -0.081 | -8.047
-19.5 | -1.221 | 0.14316 | -0.084 | -8.525
-19 | -1.201 | 0.13375 | -0.087 | -8.978
-18.5 | -1.18 | 0.12433 | -0.089 | -9.488
-18 | -1.158 | 0.11474 | -0.092 | -10.092
-17.5 | -1.135 | 0.10463 | -0.095 | -10.851
-17 | -1.115 | 0.09236 | -0.1 | -12.078
-16.5 | -1.098 | 0.07865 | -0.105 | -13.964
-16 | -1.067 | 0.07231 | -0.107 | -14.755
-15.5 | -1.038 | 0.06416 | -0.11 | -16.175
-15 | -1.002 | 0.05928 | -0.112 | -16.911
-14.5 | -0.964 | 0.05508 | -0.113 | -17.494
-14 | -0.922 | 0.05177 | -0.115 | -17.806
-13.5 | -0.88 | 0.04706 | -0.117 | -18.704
-13 | -0.835 | 0.04419 | -0.118 | -18.905
-12.5 | -0.789 | 0.04075 | -0.12 | -19.361
-12 | -0.741 | 0.03826 | -0.121 | -19.363
-11.5 | -0.691 | 0.03632 | -0.123 | -19.028
-11 | -0.64 | 0.03434 | -0.124 | -18.649
-10.5 | -0.589 | 0.03242 | -0.125 | -18.153
-10 | -0.535 | 0.03191 | -0.126 | -16.774
-9.5 | -0.481 | 0.03045 | -0.128 | -15.813
-9 | -0.426 | 0.02923 | -0.129 | -14.589
-8.5 | -0.371 | 0.02805 | -0.13 | -13.22
-8 | -0.318 | 0.02591 | -0.131 | -12.289
-7.5 | -0.26 | 0.02496 | -0.133 | -10.432
-7 | -0.202 | 0.02406 | -0.135 | -8.39
-6.5 | -0.143 | 0.02293 | -0.136 | -6.24
-6 | -0.084 | 0.02225 | -0.137 | -3.771
-5.5 | -0.024 | 0.02174 | -0.138 | -1.121
-5 | 0.035 | 0.02123 | -0.139 | 1.668
-4.5 | 0.095 | 0.02076 | -0.14 | 4.6
-4 | 0.156 | 0.02013 | -0.142 | 7.752
-3.5 | 0.217 | 0.01978 | -0.143 | 10.959
-3 | 0.275 | 0.01871 | -0.142 | 14.672
-2.5 | 0.335 | 0.01844 | -0.143 | 18.185
-2 | 0.396 | 0.01768 | -0.143 | 22.421
-1.5 | 0.458 | 0.01741 | -0.144 | 26.311
-1 | 0.521 | 0.01859 | -0.145 | 28.024
-0.5 | 0.585 | 0.0184 | -0.147 | 31.783
0 | 0.656 | 0.01632 | -0.149 | 40.172
0.5 | 0.717 | 0.01807 | -0.15 | 39.651
1 | 0.777 | 0.01818 | -0.151 | 42.753
1.5 | 0.844 | 0.02195 | -0.153 | 38.461
2 | 0.904 | 0.02072 | -0.154 | 43.638
2.5 | 0.962 | 0.02101 | -0.154 | 45.802
3 | 1.018 | 0.02155 | -0.156 | 47.249
3.5 | 1.073 | 0.02 | -0.156 | 53.651
4 | 1.126 | 0.02661 | -0.156 | 42.331
4.5 | 1.178 | 0.02726 | -0.156 | 43.219
5 | 1.227 | 0.0287 | -0.156 | 42.773
5.5 | 1.275 | 0.02955 | -0.156 | 43.14
6 | 1.32 | 0.03039 | -0.157 | 43.437
6.5 | 1.363 | 0.03126 | -0.157 | 43.595
7 | 1.403 | 0.03214 | -0.157 | 43.646
7.5 | 1.44 | 0.03311 | -0.157 | 43.48
8 | 1.473 | 0.03417 | -0.157 | 43.124
8.5 | 1.504 | 0.03529 | -0.157 | 42.612
9 | 1.53 | 0.03648 | -0.157 | 41.937
9.5 | 1.55 | 0.03785 | -0.156 | 40.943
10 | 1.557 | 0.03997 | -0.155 | 38.946
10.5 | 1.37 | 0.07001 | -0.119 | 19.566
11 | 1.345 | 0.08328 | -0.105 | 16.147
11.5 | 1.344 | 0.09052 | -0.099 | 14.85
12 | 1.342 | 0.09818 | -0.094 | 13.666
12.5 | 1.333 | 0.10605 | -0.082 | 12.573
13 | 1.33 | 0.112 | -0.076 | 11.875
13.5 | 1.326 | 0.11835 | -0.072 | 11.204
14 | 1.32 | 0.12478 | -0.068 | 10.576
14.5 | 1.313 | 0.13156 | -0.07 | 9.981
15 | 1.303 | 0.13816 | -0.067 | 9.431

## 18. Re 250k Mach 0.00 (2)
BIGFOIL.COM POLAR EXPORT
k3
GRUMMAN K-3 |  |  |  | Cl Max: | 1.4411 | at alpha= | 13 | deg
XFOIL ncrit=9 |  |  |  | L/D Max: | 58.4627 | at alpha= | 2.5 | deg
Re: | 250000 |  |  | Cd Min: | 0.24924 | at alpha= | 18 | deg
Mach: | 0 |  |  | Cl=0 at alpha= | -2.8901 | deg
|  |  |  | @ Cl=0.1, Cd= | 0.022555
|  |  |  | @ Cl=0.4, Cd= | 0.019616
|  |  |  | @ Cl=0.6, Cd= | 0.01613
alpha (deg) | Cl | Cd | Cm | Cl/Cd
-17.5 | -1.0972 | 0.06588 | -0.0854 | -16.6545
-17 | -1.1141 | 0.06024 | -0.0848 | -18.4944
-16.5 | -1.1347 | 0.05496 | -0.0833 | -20.6459
-16 | -1.1177 | 0.05288 | -0.0807 | -21.1365
-15.5 | -1.1163 | 0.04994 | -0.0781 | -22.3528
-15 | -1.1249 | 0.04649 | -0.0749 | -24.1966
-14.5 | -1.1206 | 0.04408 | -0.0713 | -25.422
-14 | -1.1198 | 0.04183 | -0.0673 | -26.7703
-13.5 | -1.128 | 0.03929 | -0.0624 | -28.7096
-13 | -1.1301 | 0.03727 | -0.057 | -30.322
-12.5 | -1.1447 | 0.03532 | -0.0499 | -32.4094
-12 | -1.133 | 0.03299 | -0.0484 | -34.3437
-11.5 | -1.0811 | 0.03105 | -0.0525 | -34.818
-11 | -1.0304 | 0.0291 | -0.0562 | -35.4089
-10.5 | -0.9691 | 0.02756 | -0.0611 | -35.1633
-10 | -0.9142 | 0.02624 | -0.0641 | -34.8399
-9.5 | -0.8559 | 0.02505 | -0.0675 | -34.1677
-9 | -0.7882 | 0.02404 | -0.0724 | -32.787
-8.5 | -0.7323 | 0.02316 | -0.0747 | -31.6192
-8 | -0.6704 | 0.02237 | -0.0779 | -29.9687
-7.5 | -0.5996 | 0.02171 | -0.0827 | -27.6186
-7 | -0.5221 | 0.02108 | -0.0888 | -24.7676
-6.5 | -0.4692 | 0.02045 | -0.0901 | -22.9438
-6 | -0.3975 | 0.01977 | -0.0952 | -20.1062
-5.5 | -0.3188 | 0.01923 | -0.1015 | -16.5783
-5 | -0.2426 | 0.01941 | -0.1062 | -12.4987
-4.5 | -0.1949 | 0.01998 | -0.1051 | -9.7548
-4 | -0.1338 | 0.0205 | -0.1063 | -6.5268
-3.5 | -0.0666 | 0.02105 | -0.1085 | -3.1639
-2.5 | 0.0426 | 0.02226 | -0.1084 | 1.9137
-2 | 0.1108 | 0.02261 | -0.1103 | 4.9005
-1.5 | 0.1628 | 0.02314 | -0.11 | 7.0354
-1 | 0.2312 | 0.02312 | -0.1115 | 10
-0.5 | 0.3177 | 0.02182 | -0.1153 | 14.56
0 | 0.4536 | 0.01818 | -0.1264 | 24.9505
0.5 | 0.5119 | 0.0176 | -0.126 | 29.0852
1 | 0.5918 | 0.01626 | -0.1293 | 36.3961
1.5 | 0.665 | 0.0151 | -0.1309 | 44.0397
2 | 0.736 | 0.01415 | -0.1323 | 52.0141
2.5 | 0.7986 | 0.01366 | -0.132 | 58.4627
3 | 0.7908 | 0.01614 | -0.1188 | 48.9963
3.5 | 0.7981 | 0.01813 | -0.1098 | 44.021
4 | 0.8351 | 0.01946 | -0.1066 | 42.9137
4.5 | 0.8782 | 0.02044 | -0.1044 | 42.9648
5 | 0.9205 | 0.02143 | -0.1019 | 42.9538
5.5 | 0.9651 | 0.02247 | -0.1001 | 42.9506
6 | 1.009 | 0.02352 | -0.0982 | 42.8997
6.5 | 1.0513 | 0.02446 | -0.0959 | 42.9804
7 | 1.0946 | 0.02546 | -0.0939 | 42.9929
7.5 | 1.1349 | 0.02659 | -0.0915 | 42.6815
8 | 1.1725 | 0.02791 | -0.0888 | 42.01
8.5 | 1.2092 | 0.02951 | -0.0861 | 40.9759
9 | 1.2392 | 0.03142 | -0.0824 | 39.4398
9.5 | 1.271 | 0.03348 | -0.0793 | 37.963
10 | 1.3002 | 0.0355 | -0.0757 | 36.6254
10.5 | 1.3283 | 0.03796 | -0.0724 | 34.9921
11 | 1.354 | 0.04041 | -0.0689 | 33.5066
11.5 | 1.3791 | 0.04321 | -0.0654 | 31.9162
12 | 1.4012 | 0.04615 | -0.062 | 30.3619
12.5 | 1.422 | 0.04911 | -0.0585 | 28.9554
13 | 1.4411 | 0.05247 | -0.0548 | 27.4652
13.5 | 1.4327 | 0.05588 | -0.0477 | 25.6389
14 | 1.4336 | 0.06098 | -0.045 | 23.5093
14.5 | 1.4328 | 0.06695 | -0.0434 | 21.401
15 | 1.4282 | 0.07344 | -0.0425 | 19.4472
15.5 | 1.4183 | 0.08093 | -0.0426 | 17.525
16 | 1.4064 | 0.08913 | -0.0439 | 15.7792
16.5 | 1.383 | 0.09976 | -0.0475 | 13.8633
17 | 1.3265 | 0.11765 | -0.0582 | 11.275
18 | 0.9922 | 0.24924 | -0.1534 | 3.9809

## 19. Re 250k Mach 0.10 (1)
BIGFOIL.COM POLAR EXPORT
k3
GRUMMAN K-3 |  |  |  | Cl Max: | 1.543 | at alpha= | 9.5 | deg
JavaFoil+Calcfoil stall+Eppler ext transition |  |  |  | L/D Max: | 47.322 | at alpha= | 3 | deg
Re: | 250000 |  |  | Cd Min: | 0.01634 | at alpha= | 0 | deg
Mach: | 0.1 |  |  | Cl=0 at alpha= | -5.3 | deg
|  |  |  | @ Cl=0.1, Cd= | 0.020817
|  |  |  | @ Cl=0.4, Cd= | 0.017726
|  |  |  | @ Cl=0.6, Cd= | 0.018118
alpha (deg) | Cl | Cd | Cm | Cl/Cd
-20 | -1.228 | 0.15599 | -0.081 | -7.875
-19.5 | -1.213 | 0.14513 | -0.084 | -8.361
-19 | -1.192 | 0.13802 | -0.085 | -8.635
-18.5 | -1.173 | 0.1278 | -0.088 | -9.177
-18 | -1.153 | 0.11732 | -0.092 | -9.828
-17.5 | -1.132 | 0.10648 | -0.095 | -10.627
-17 | -1.105 | 0.09888 | -0.098 | -11.176
-16.5 | -1.089 | 0.08435 | -0.103 | -12.905
-16 | -1.067 | 0.07303 | -0.107 | -14.608
-15.5 | -1.034 | 0.06708 | -0.109 | -15.42
-15 | -1.003 | 0.0604 | -0.112 | -16.599
-14.5 | -0.964 | 0.05599 | -0.114 | -17.227
-14 | -0.923 | 0.05253 | -0.115 | -17.576
-13.5 | -0.882 | 0.04767 | -0.117 | -18.5
-13 | -0.837 | 0.04473 | -0.119 | -18.721
-12.5 | -0.791 | 0.04197 | -0.12 | -18.851
-12 | -0.743 | 0.03863 | -0.122 | -19.238
-11.5 | -0.694 | 0.03652 | -0.123 | -18.99
-11 | -0.643 | 0.03464 | -0.125 | -18.55
-10.5 | -0.591 | 0.0337 | -0.126 | -17.523
-10 | -0.537 | 0.03211 | -0.127 | -16.735
-9.5 | -0.483 | 0.03073 | -0.128 | -15.728
-9 | -0.428 | 0.02944 | -0.129 | -14.548
-8.5 | -0.372 | 0.02822 | -0.13 | -13.199
-8 | -0.32 | 0.02609 | -0.132 | -12.258
-7.5 | -0.262 | 0.02511 | -0.134 | -10.419
-7 | -0.203 | 0.0242 | -0.135 | -8.38
-6.5 | -0.144 | 0.02307 | -0.136 | -6.228
-6 | -0.084 | 0.02236 | -0.138 | -3.769
-5.5 | -0.024 | 0.02183 | -0.139 | -1.121
-5 | 0.036 | 0.02132 | -0.14 | 1.668
-4.5 | 0.096 | 0.02086 | -0.141 | 4.598
-4 | 0.157 | 0.0202 | -0.142 | 7.757
-3.5 | 0.218 | 0.01986 | -0.143 | 10.962
-3 | 0.276 | 0.01878 | -0.142 | 14.687
-2.5 | 0.337 | 0.01852 | -0.143 | 18.18
-2 | 0.398 | 0.01776 | -0.144 | 22.413
-1.5 | 0.46 | 0.01671 | -0.145 | 27.53
-1 | 0.523 | 0.0187 | -0.146 | 27.964
-0.5 | 0.587 | 0.01851 | -0.147 | 31.701
0 | 0.659 | 0.01634 | -0.149 | 40.316
0.5 | 0.72 | 0.0181 | -0.15 | 39.77
1 | 0.781 | 0.01822 | -0.152 | 42.869
1.5 | 0.848 | 0.02203 | -0.154 | 38.517
2 | 0.908 | 0.02077 | -0.154 | 43.719
2.5 | 0.967 | 0.02107 | -0.155 | 45.879
3 | 1.023 | 0.02161 | -0.156 | 47.322
3.5 | 1.078 | 0.02607 | -0.156 | 41.335
4 | 1.131 | 0.02673 | -0.157 | 42.307
4.5 | 1.183 | 0.0274 | -0.157 | 43.158
5 | 1.232 | 0.02885 | -0.157 | 42.701
5.5 | 1.279 | 0.02971 | -0.157 | 43.054
6 | 1.324 | 0.0306 | -0.157 | 43.261
6.5 | 1.366 | 0.03147 | -0.157 | 43.408
7 | 1.405 | 0.03237 | -0.157 | 43.414
7.5 | 1.441 | 0.03338 | -0.158 | 43.176
8 | 1.474 | 0.03446 | -0.158 | 42.769
8.5 | 1.503 | 0.03568 | -0.157 | 42.121
9 | 1.527 | 0.03692 | -0.157 | 41.352
9.5 | 1.543 | 0.0384 | -0.157 | 40.187
10 | 1.53 | 0.04189 | -0.153 | 36.518
10.5 | 1.341 | 0.07592 | -0.112 | 17.668
11 | 1.328 | 0.08634 | -0.101 | 15.377
11.5 | 1.327 | 0.09334 | -0.095 | 14.214
12 | 1.32 | 0.10105 | -0.086 | 13.063
12.5 | 1.316 | 0.10742 | -0.08 | 12.25
13 | 1.309 | 0.1135 | -0.073 | 11.535
13.5 | 1.304 | 0.11995 | -0.073 | 10.868
14 | 1.295 | 0.1268 | -0.07 | 10.209
14.5 | 1.283 | 0.13326 | -0.067 | 9.629

## 20. Re 250k Mach 0.10 (2)
BIGFOIL.COM POLAR EXPORT
k3
GRUMMAN K-3 |  |  |  | Cl Max: | 1.4302 | at alpha= | 13 | deg
XFOIL ncrit=9 |  |  |  | L/D Max: | 57.9016 | at alpha= | 2.5 | deg
Re: | 250000 |  |  | Cd Min: | 0.21592 | at alpha= | 18 | deg
Mach: | 0.1 |  |  | Cl=0 at alpha= | -2.835 | deg
|  |  |  | @ Cl=0.1, Cd= | 0.022606
|  |  |  | @ Cl=0.4, Cd= | 0.020083
|  |  |  | @ Cl=0.6, Cd= | 0.016219
alpha (deg) | Cl | Cd | Cm | Cl/Cd
-17 | -1.0921 | 0.06373 | -0.0852 | -17.1364
-16.5 | -1.114 | 0.05788 | -0.0843 | -19.2467
-16 | -1.1094 | 0.05468 | -0.0819 | -20.289
-15.5 | -1.1049 | 0.05188 | -0.0794 | -21.2972
-15 | -1.1123 | 0.04836 | -0.0764 | -23.0004
-14.5 | -1.1169 | 0.04525 | -0.0728 | -24.6829
-14 | -1.1122 | 0.04312 | -0.069 | -25.7931
-13.5 | -1.1183 | 0.04056 | -0.0644 | -27.5715
-13 | -1.1237 | 0.03825 | -0.059 | -29.3778
-12.5 | -1.1318 | 0.03631 | -0.0528 | -31.1705
-12 | -1.1331 | 0.03407 | -0.0487 | -33.258
-11.5 | -1.0846 | 0.03193 | -0.0526 | -33.9681
-11 | -1.0357 | 0.02984 | -0.0562 | -34.7084
-10.5 | -0.9741 | 0.02818 | -0.0614 | -34.5671
-10 | -0.9203 | 0.02683 | -0.0643 | -34.3012
-9.5 | -0.8618 | 0.02556 | -0.0677 | -33.7167
-9 | -0.7938 | 0.02449 | -0.0726 | -32.4132
-8.5 | -0.7406 | 0.02352 | -0.0743 | -31.4881
-8 | -0.6771 | 0.02265 | -0.0779 | -29.894
-7.5 | -0.605 | 0.02192 | -0.0829 | -27.6004
-6.5 | -0.4763 | 0.02063 | -0.0898 | -23.0877
-6 | -0.4037 | 0.01999 | -0.0949 | -20.1951
-5.5 | -0.3229 | 0.01935 | -0.1017 | -16.6873
-5 | -0.245 | 0.01948 | -0.1067 | -12.577
-4.5 | -0.1996 | 0.02003 | -0.1051 | -9.9651
-4 | -0.1364 | 0.02055 | -0.1066 | -6.6375
-3.5 | -0.0676 | 0.0211 | -0.109 | -3.2038
-3 | -0.02 | 0.02178 | -0.1077 | -0.91827
-2.5 | 0.0406 | 0.02232 | -0.1085 | 1.819
-2 | 0.1112 | 0.02266 | -0.1108 | 4.9073
-1.5 | 0.1603 | 0.02323 | -0.1098 | 6.9006
-1 | 0.2321 | 0.02317 | -0.112 | 10.0173
-0.5 | 0.3202 | 0.02182 | -0.1159 | 14.6746
0.5 | 0.5145 | 0.01759 | -0.1264 | 29.2496
1 | 0.5919 | 0.01635 | -0.1292 | 36.2018
1.5 | 0.6653 | 0.01516 | -0.1306 | 43.8852
2 | 0.7345 | 0.01425 | -0.1316 | 51.5439
2.5 | 0.8002 | 0.01382 | -0.1316 | 57.9016
3 | 0.7859 | 0.0164 | -0.1173 | 47.9207
3.5 | 0.7965 | 0.01831 | -0.1089 | 43.5008
4 | 0.834 | 0.01969 | -0.1058 | 42.3565
4.5 | 0.8788 | 0.02065 | -0.1038 | 42.5569
5 | 0.921 | 0.02166 | -0.1013 | 42.5208
5.5 | 0.965 | 0.02276 | -0.0992 | 42.3989
6 | 1.0105 | 0.02376 | -0.0975 | 42.5295
6.5 | 1.0531 | 0.0247 | -0.0951 | 42.6356
7 | 1.0952 | 0.02579 | -0.0929 | 42.4661
7.5 | 1.1366 | 0.02691 | -0.0906 | 42.2371
8 | 1.1738 | 0.02831 | -0.0876 | 41.4624
8.5 | 1.2087 | 0.03015 | -0.0847 | 40.0896
9 | 1.2401 | 0.03201 | -0.081 | 38.741
9.5 | 1.2713 | 0.03416 | -0.0778 | 37.216
10 | 1.2993 | 0.03637 | -0.0741 | 35.7245
10.5 | 1.3281 | 0.03889 | -0.0708 | 34.1502
11 | 1.3536 | 0.0415 | -0.0673 | 32.6169
11.5 | 1.3773 | 0.04446 | -0.0636 | 30.9784
12 | 1.3986 | 0.04759 | -0.0602 | 29.3885
12.5 | 1.4198 | 0.05076 | -0.0568 | 27.9708
13 | 1.4302 | 0.05479 | -0.0526 | 26.1033
13.5 | 1.4226 | 0.05919 | -0.0469 | 24.0345
14 | 1.411 | 0.06448 | -0.0428 | 21.8828
14.5 | 1.4029 | 0.0716 | -0.042 | 19.5936
15 | 1.3914 | 0.07943 | -0.0422 | 17.5173
15.5 | 1.3698 | 0.08916 | -0.0443 | 15.3634
16 | 1.3404 | 0.10116 | -0.0493 | 13.2503
17 | 0.6393 | 0.20653 | -0.0965 | 3.0954
17.5 | 0.6464 | 0.21176 | -0.0985 | 3.0525
18 | 0.6616 | 0.21592 | -0.0986 | 3.0641

## 21. Re 250k Mach 0.25 (1)
BIGFOIL.COM POLAR EXPORT
k3
GRUMMAN K-3 |  |  |  | Cl Max: | 1.484 | at alpha= | 8.5 | deg
JavaFoil+Calcfoil stall+Eppler ext transition |  |  |  | L/D Max: | 46.244 | at alpha= | 2.5 | deg
Re: | 250000 |  |  | Cd Min: | 0.01738 | at alpha= | -2 | deg
Mach: | 0.25 |  |  | Cl=0 at alpha= | -5.2951 | deg
|  |  |  | @ Cl=0.1, Cd= | 0.021306
|  |  |  | @ Cl=0.4, Cd= | 0.017499
|  |  |  | @ Cl=0.6, Cd= | 0.017489
alpha (deg) | Cl | Cd | Cm | Cl/Cd
-20 | -1.142 | 0.18165 | -0.073 | -6.286
-19.5 | -1.14 | 0.16898 | -0.078 | -6.746
-19 | -1.134 | 0.15579 | -0.082 | -7.282
-18.5 | -1.123 | 0.14588 | -0.085 | -7.697
-18 | -1.108 | 0.13627 | -0.087 | -8.131
-17.5 | -1.091 | 0.12634 | -0.09 | -8.633
-17 | -1.072 | 0.11573 | -0.093 | -9.262
-16.5 | -1.05 | 0.10651 | -0.096 | -9.861
-16 | -1.031 | 0.0945 | -0.101 | -10.913
-15.5 | -1.015 | 0.08076 | -0.107 | -12.566
-15 | -0.994 | 0.06999 | -0.112 | -14.195
-14.5 | -0.964 | 0.06241 | -0.115 | -15.439
-14 | -0.927 | 0.05748 | -0.117 | -16.127
-13.5 | -0.887 | 0.05317 | -0.119 | -16.69
-13 | -0.845 | 0.0495 | -0.121 | -17.067
-12.5 | -0.801 | 0.04479 | -0.123 | -17.892
-12 | -0.754 | 0.04198 | -0.124 | -17.969
-11.5 | -0.706 | 0.03942 | -0.126 | -17.899
-11 | -0.655 | 0.03714 | -0.127 | -17.632
-10.5 | -0.602 | 0.03522 | -0.129 | -17.101
-10 | -0.549 | 0.0334 | -0.13 | -16.43
-9.5 | -0.494 | 0.03175 | -0.131 | -15.555
-9 | -0.438 | 0.03049 | -0.132 | -14.362
-8.5 | -0.381 | 0.02922 | -0.134 | -13.039
-8 | -0.328 | 0.02684 | -0.135 | -12.218
-7.5 | -0.268 | 0.02589 | -0.137 | -10.355
-7 | -0.208 | 0.02487 | -0.138 | -8.355
-6.5 | -0.147 | 0.02394 | -0.14 | -6.148
-6 | -0.086 | 0.02298 | -0.141 | -3.755
-5.5 | -0.025 | 0.02237 | -0.142 | -1.121
-5 | 0.036 | 0.02146 | -0.143 | 1.698
-4.5 | 0.098 | 0.02132 | -0.144 | 4.607
-4 | 0.16 | 0.02087 | -0.145 | 7.681
-3.5 | 0.223 | 0.01984 | -0.146 | 11.236
-3 | 0.282 | 0.01921 | -0.145 | 14.697
-2.5 | 0.345 | 0.01843 | -0.146 | 18.694
-2 | 0.407 | 0.01738 | -0.147 | 23.417
-1.5 | 0.47 | 0.01936 | -0.148 | 24.279
-1 | 0.534 | 0.01918 | -0.149 | 27.828
-0.5 | 0.599 | 0.01748 | -0.15 | 34.254
0 | 0.675 | 0.01818 | -0.152 | 37.141
0.5 | 0.738 | 0.01828 | -0.153 | 40.371
1 | 0.807 | 0.02225 | -0.156 | 36.266
1.5 | 0.868 | 0.0211 | -0.157 | 41.132
2 | 0.93 | 0.02109 | -0.158 | 44.116
2.5 | 0.99 | 0.02141 | -0.158 | 46.244
3 | 1.047 | 0.02585 | -0.159 | 40.511
3.5 | 1.103 | 0.02671 | -0.161 | 41.282
4 | 1.156 | 0.02744 | -0.161 | 42.126
4.5 | 1.207 | 0.0289 | -0.161 | 41.769
5 | 1.255 | 0.02979 | -0.161 | 42.13
5.5 | 1.3 | 0.03076 | -0.161 | 42.269
6 | 1.342 | 0.03173 | -0.162 | 42.305
6.5 | 1.38 | 0.03274 | -0.162 | 42.162
7 | 1.414 | 0.03387 | -0.162 | 41.754
7.5 | 1.444 | 0.03507 | -0.162 | 41.16
8 | 1.467 | 0.03634 | -0.162 | 40.372
8.5 | 1.484 | 0.03787 | -0.161 | 39.195
9 | 1.457 | 0.0421 | -0.156 | 34.608
9.5 | 1.26 | 0.07641 | -0.105 | 16.489
10 | 1.251 | 0.08384 | -0.097 | 14.918
10.5 | 1.234 | 0.09084 | -0.079 | 13.581
11 | 1.224 | 0.09631 | -0.073 | 12.704
11.5 | 1.21 | 0.10255 | -0.071 | 11.795
12 | 1.19 | 0.10938 | -0.067 | 10.881
12.5 | 1.167 | 0.11641 | -0.067 | 10.023
13 | 1.138 | 0.12472 | -0.065 | 9.126
13.5 | 1.105 | 0.13321 | -0.064 | 8.298

## 22. Re 250k Mach 0.25 (2)
BIGFOIL.COM POLAR EXPORT
k3
GRUMMAN K-3 |  |  |  | Cl Max: | 1.3517 | at alpha= | 12 | deg
XFOIL ncrit=9 |  |  |  | L/D Max: | 51.4345 | at alpha= | 2 | deg
Re: | 250000 |  |  | Cd Min: | 0.2414 | at alpha= | 17 | deg
Mach: | 0.25 |  |  | Cl=0 at alpha= | -2.7504 | deg
|  |  |  | @ Cl=0.1, Cd= | 0.023294
|  |  |  | @ Cl=0.4, Cd= | 0.020013
|  |  |  | @ Cl=0.6, Cd= | 0.016536
alpha (deg) | Cl | Cd | Cm | Cl/Cd
-20 | -0.5707 | 0.21304 | -0.0279 | -2.6788
-19.5 | -0.5476 | 0.20925 | -0.0273 | -2.617
-19 | -0.5345 | 0.20491 | -0.0281 | -2.6085
-18.5 | -0.5432 | 0.1969 | -0.0319 | -2.7588
-18 | -0.5218 | 0.19356 | -0.0308 | -2.6958
-16.5 | -0.9598 | 0.08195 | -0.0811 | -11.712
-16 | -1.0159 | 0.0704 | -0.0843 | -14.4304
-15.5 | -1.0242 | 0.06529 | -0.0831 | -15.6869
-15 | -1.0314 | 0.06075 | -0.0815 | -16.9778
-14.5 | -1.0517 | 0.05549 | -0.0796 | -18.953
-14 | -1.0734 | 0.05064 | -0.0767 | -21.1967
-13.5 | -1.068 | 0.04821 | -0.0728 | -22.1531
-13 | -1.0767 | 0.04507 | -0.0685 | -23.8895
-12.5 | -1.092 | 0.04183 | -0.0635 | -26.1057
-12 | -1.0931 | 0.03974 | -0.058 | -27.5063
-11.5 | -1.0748 | 0.03684 | -0.0582 | -29.1748
-11 | -1.0447 | 0.03452 | -0.0586 | -30.2636
-10.5 | -0.9974 | 0.03209 | -0.0621 | -31.0813
-10 | -0.9518 | 0.02993 | -0.0647 | -31.8009
-8.5 | -0.7804 | 0.02536 | -0.0738 | -30.7729
-8 | -0.7113 | 0.02421 | -0.0782 | -29.3804
-7.5 | -0.6336 | 0.02334 | -0.084 | -27.1465
-7 | -0.5838 | 0.02249 | -0.0843 | -25.9582
-6.5 | -0.5116 | 0.02175 | -0.0888 | -23.5218
-6 | -0.4325 | 0.02104 | -0.0946 | -20.5561
-5.5 | -0.3451 | 0.02023 | -0.1023 | -17.0588
-5 | -0.2873 | 0.01995 | -0.104 | -14.401
-4.5 | -0.2192 | 0.02027 | -0.1064 | -10.814
-4 | -0.1461 | 0.02078 | -0.1094 | -7.0308
-3.5 | -0.0894 | 0.02145 | -0.1093 | -4.1678
-3 | -0.0346 | 0.02213 | -0.1085 | -1.5635
-2.5 | 0.0347 | 0.02265 | -0.1102 | 1.532
-2 | 0.0887 | 0.02323 | -0.1098 | 3.8183
-1.5 | 0.1535 | 0.0236 | -0.1103 | 6.5042
-1 | 0.2394 | 0.02346 | -0.115 | 10.2046
-0.5 | 0.332 | 0.02161 | -0.1182 | 15.3633
0 | 0.4244 | 0.01944 | -0.1218 | 21.8313
0.5 | 0.5253 | 0.01774 | -0.1279 | 29.611
1 | 0.6103 | 0.01637 | -0.1316 | 37.2816
1.5 | 0.6781 | 0.01525 | -0.1314 | 44.4656
2 | 0.7422 | 0.01443 | -0.1305 | 51.4345
2.5 | 0.7766 | 0.01533 | -0.1239 | 50.6588
3 | 0.7638 | 0.01773 | -0.1107 | 43.0795
3.5 | 0.7916 | 0.01943 | -0.1052 | 40.7411
4 | 0.8336 | 0.02069 | -0.1022 | 40.29
4.5 | 0.8801 | 0.02191 | -0.1003 | 40.1689
5 | 0.9254 | 0.02288 | -0.0979 | 40.4458
5.5 | 0.9702 | 0.02397 | -0.0953 | 40.4756
6 | 1.0155 | 0.02522 | -0.0932 | 40.2657
6.5 | 1.0599 | 0.02627 | -0.0906 | 40.3464
7 | 1.1006 | 0.02758 | -0.0876 | 39.9057
7.5 | 1.1417 | 0.02917 | -0.0849 | 39.1395
8 | 1.1757 | 0.03106 | -0.0811 | 37.8525
8.5 | 1.2092 | 0.03326 | -0.0773 | 36.356
9 | 1.2408 | 0.03571 | -0.0736 | 34.7466
9.5 | 1.2686 | 0.03832 | -0.0696 | 33.1054
10 | 1.2971 | 0.04131 | -0.0659 | 31.3992
10.5 | 1.3211 | 0.04454 | -0.062 | 29.661
11 | 1.3377 | 0.04865 | -0.0578 | 27.4964
11.5 | 1.3473 | 0.05317 | -0.0536 | 25.3395
12 | 1.3517 | 0.05825 | -0.05 | 23.2052
12.5 | 1.3516 | 0.06419 | -0.0471 | 21.0562
13 | 1.3248 | 0.07291 | -0.0452 | 18.1703
13.5 | 1.2889 | 0.08384 | -0.0462 | 15.3733
14 | 1.2444 | 0.09763 | -0.0514 | 12.7461
14.5 | 1.1904 | 0.11501 | -0.0612 | 10.3504
16 | 0.9582 | 0.22562 | -0.1351 | 4.247
16.5 | 0.949 | 0.23491 | -0.1433 | 4.0398
17 | 0.9738 | 0.2414 | -0.148 | 4.034

## 23. Re 250k Mach 0.50 (1)
BIGFOIL.COM POLAR EXPORT
k3
GRUMMAN K-3 |  |  |  | Cl Max: | 1.427 | at alpha= | 20 | deg
JavaFoil+Calcfoil stall+Eppler ext transition |  |  |  | L/D Max: | 39.389 | at alpha= | 3 | deg
Re: | 250000 |  |  | Cd Min: | 0.01907 | at alpha= | 0 | deg
Mach: | 0.5 |  |  | Cl=0 at alpha= | -5.2941 | deg
|  |  |  | @ Cl=0.1, Cd= | 0.022201
|  |  |  | @ Cl=0.4, Cd= | 0.021516
|  |  |  | @ Cl=0.6, Cd= | 0.021264
alpha (deg) | Cl | Cd | Cm | Cl/Cd
-20 | -0.849 | 0.29918 | -0.079 | -2.837
-19.5 | -0.82 | 0.29193 | -0.079 | -2.81
-19 | -0.792 | 0.27879 | -0.08 | -2.841
-18.5 | -0.764 | 0.27956 | -0.08 | -2.732
-18 | -0.734 | 0.25595 | -0.078 | -2.867
-17.5 | -0.705 | 0.24283 | -0.078 | -2.903
-17 | -0.676 | 0.24253 | -0.079 | -2.789
-16.5 | -0.647 | 0.23328 | -0.076 | -2.772
-16 | -0.618 | 0.21553 | -0.076 | -2.867
-15.5 | -0.589 | 0.20346 | -0.074 | -2.893
-15 | -0.56 | 0.20215 | -0.074 | -2.77
-14.5 | -0.531 | 0.18113 | -0.072 | -2.93
-14 | -0.501 | 0.16047 | -0.068 | -3.123
-13.5 | -0.654 | 0.11429 | -0.096 | -5.724
-13 | -0.7 | 0.1072 | -0.069 | -6.528
-12.5 | -0.731 | 0.08783 | -0.112 | -8.322
-12 | -0.734 | 0.06963 | -0.125 | -10.534
-11.5 | -0.717 | 0.05707 | -0.133 | -12.57
-11 | -0.682 | 0.0507 | -0.137 | -13.45
-10.5 | -0.638 | 0.04593 | -0.139 | -13.886
-10 | -0.589 | 0.04071 | -0.142 | -14.465
-9.5 | -0.534 | 0.03785 | -0.144 | -14.122
-9 | -0.477 | 0.03562 | -0.145 | -13.384
-8.5 | -0.417 | 0.03235 | -0.147 | -12.878
-8 | -0.363 | 0.03161 | -0.15 | -11.478
-7.5 | -0.296 | 0.03005 | -0.151 | -9.865
-7 | -0.23 | 0.02779 | -0.151 | -8.269
-6.5 | -0.163 | 0.02595 | -0.153 | -6.276
-6 | -0.095 | 0.02475 | -0.154 | -3.856
-5.5 | -0.028 | 0.02355 | -0.155 | -1.177
-5 | 0.04 | 0.02274 | -0.157 | 1.772
-4.5 | 0.109 | 0.02212 | -0.158 | 4.907
-4 | 0.177 | 0.02151 | -0.159 | 8.232
-3.5 | 0.246 | 0.02098 | -0.16 | 11.721
-3 | 0.315 | 0.02257 | -0.161 | 13.965
-2.5 | 0.38 | 0.02158 | -0.16 | 17.607
-2 | 0.449 | 0.02136 | -0.16 | 21.003
-1.5 | 0.517 | 0.02121 | -0.161 | 24.387
-1 | 0.586 | 0.02129 | -0.162 | 27.541
-0.5 | 0.656 | 0.02116 | -0.163 | 30.992
0 | 0.746 | 0.01907 | -0.165 | 39.113
0.5 | 0.819 | 0.02549 | -0.166 | 32.108
1 | 0.888 | 0.02607 | -0.167 | 34.068
1.5 | 0.958 | 0.02671 | -0.169 | 35.854
2 | 1.027 | 0.02743 | -0.17 | 37.442
2.5 | 1.091 | 0.0282 | -0.171 | 38.684
3 | 1.148 | 0.02914 | -0.173 | 39.389
3.5 | 1.199 | 0.031 | -0.174 | 38.665
4 | 1.242 | 0.03253 | -0.176 | 38.17
4.5 | 1.273 | 0.03375 | -0.177 | 37.732
5 | 1.287 | 0.03541 | -0.178 | 36.343
5.5 | 1.034 | 0.0584 | -0.081 | 17.699
6 | 0.956 | 0.06547 | -0.066 | 14.596
6.5 | 0.673 | 0.08173 | -0.067 | 8.232
7 | 0.701 | 0.09053 | -0.071 | 7.744
7.5 | 0.73 | 0.08988 | -0.076 | 8.117
8 | 0.758 | 0.10282 | -0.078 | 7.369
8.5 | 0.786 | 0.14085 | -0.081 | 5.58
9 | 0.815 | 0.1541 | -0.085 | 5.286
9.5 | 0.843 | 0.16113 | -0.087 | 5.231
10 | 0.871 | 0.16688 | -0.09 | 5.221
10.5 | 0.899 | 0.17362 | -0.09 | 5.178
11 | 0.927 | 0.17884 | -0.092 | 5.185
11.5 | 0.957 | 0.18863 | -0.098 | 5.074
12 | 0.985 | 0.19882 | -0.099 | 4.954
12.5 | 1.014 | 0.21322 | -0.101 | 4.753
13 | 1.042 | 0.21605 | -0.102 | 4.821
13.5 | 1.07 | 0.22145 | -0.104 | 4.833
14 | 1.098 | 0.22979 | -0.105 | 4.779
14.5 | 1.126 | 0.24359 | -0.106 | 4.623
15 | 1.154 | 0.2449 | -0.107 | 4.713
15.5 | 1.182 | 0.25084 | -0.108 | 4.713
16 | 1.209 | 0.26132 | -0.108 | 4.626
16.5 | 1.237 | 0.26708 | -0.109 | 4.631
17 | 1.265 | 0.2687 | -0.11 | 4.707
17.5 | 1.291 | 0.27426 | -0.11 | 4.708
18 | 1.319 | 0.28317 | -0.111 | 4.658
18.5 | 1.347 | 0.2936 | -0.112 | 4.587
19 | 1.373 | 0.29775 | -0.112 | 4.611
19.5 | 1.401 | 0.3047 | -0.113 | 4.597
20 | 1.427 | 0.31029 | -0.112 | 4.598

## 24. Re 250k Mach 0.50 (2)
BIGFOIL.COM POLAR EXPORT
k3
GRUMMAN K-3 |  |  |  | Cl Max: | 1.1954 | at alpha= | 20 | deg
XFOIL ncrit=9 |  |  |  | L/D Max: | 39.2151 | at alpha= | 2 | deg
Re: | 250000 |  |  | Cd Min: | 0.3283 | at alpha= | 20 | deg
Mach: | 0.5 |  |  | Cl=0 at alpha= | -2.2341 | deg
|  |  |  | @ Cl=0.1, Cd= | 0.025394
|  |  |  | @ Cl=0.4, Cd= | 0.022049
|  |  |  | @ Cl=0.6, Cd= | 0.018279
alpha (deg) | Cl | Cd | Cm | Cl/Cd
-15 | -0.5019 | 0.17399 | -0.0353 | -2.8846
-14.5 | -0.5085 | 0.16508 | -0.0367 | -3.0803
-14 | -0.5114 | 0.15762 | -0.0374 | -3.2445
-13.5 | -0.5297 | 0.14693 | -0.0397 | -3.6051
-13 | -0.5438 | 0.13787 | -0.0409 | -3.9443
-12.5 | -0.5506 | 0.13091 | -0.0409 | -4.2059
-12 | -0.6105 | 0.11381 | -0.0468 | -5.3642
-11.5 | -0.716 | 0.08841 | -0.0615 | -8.0986
-11 | -0.7925 | 0.06973 | -0.0748 | -11.3653
-10.5 | -0.8047 | 0.0609 | -0.0802 | -13.2135
-10 | -0.8293 | 0.05149 | -0.0859 | -16.106
-9.5 | -0.8202 | 0.0467 | -0.0866 | -17.5632
-9 | -0.8092 | 0.04164 | -0.0883 | -19.4332
-8.5 | -0.8092 | 0.03848 | -0.084 | -21.0291
-8 | -0.8058 | 0.03569 | -0.0796 | -22.5778
-7.5 | -0.7733 | 0.03273 | -0.0794 | -23.6266
-7 | -0.7353 | 0.03032 | -0.0794 | -24.2513
-6.5 | -0.6761 | 0.0282 | -0.0819 | -23.9752
-6 | -0.5952 | 0.02657 | -0.087 | -22.4012
-5.5 | -0.529 | 0.02538 | -0.0892 | -20.8432
-5 | -0.4539 | 0.02433 | -0.0928 | -18.656
-4.5 | -0.36 | 0.0233 | -0.1 | -15.4506
-4 | -0.2537 | 0.02244 | -0.1094 | -11.3057
-3.5 | -0.1839 | 0.02288 | -0.1103 | -8.0376
-3 | -0.1137 | 0.02358 | -0.1105 | -4.8219
-2.5 | -0.0276 | 0.02426 | -0.113 | -1.1377
-2 | 0.0243 | 0.0251 | -0.1097 | 0.96813
-1.5 | 0.1118 | 0.02544 | -0.1122 | 4.3947
-1 | 0.176 | 0.02589 | -0.1116 | 6.798
-0.5 | 0.2762 | 0.02445 | -0.1136 | 11.2965
0 | 0.3811 | 0.02243 | -0.1163 | 16.9906
0.5 | 0.5027 | 0.01998 | -0.1224 | 25.1602
1 | 0.5714 | 0.01883 | -0.1204 | 30.3452
1.5 | 0.6487 | 0.01734 | -0.1185 | 37.4106
2 | 0.6945 | 0.01771 | -0.1114 | 39.2151
2.5 | 0.6952 | 0.02064 | -0.1007 | 33.6822
3 | 0.7311 | 0.02242 | -0.0951 | 32.6093
3.5 | 0.7792 | 0.02395 | -0.0915 | 32.5344
4 | 0.8363 | 0.02543 | -0.0895 | 32.8864
4.5 | 0.8864 | 0.02683 | -0.0858 | 33.0376
5 | 0.937 | 0.02844 | -0.0822 | 32.9466
5.5 | 0.9868 | 0.03028 | -0.0787 | 32.5892
6 | 1.0318 | 0.03244 | -0.0746 | 31.8064
6.5 | 1.0715 | 0.03516 | -0.0694 | 30.475
7 | 1.107 | 0.03872 | -0.0644 | 28.5899
7.5 | 1.1308 | 0.0435 | -0.0593 | 25.9954
8 | 1.1305 | 0.0499 | -0.0536 | 22.6553
8.5 | 1.1173 | 0.05725 | -0.0494 | 19.5162
9 | 1.0783 | 0.06822 | -0.0487 | 15.8062
9.5 | 1.0292 | 0.08253 | -0.0541 | 12.4706
10 | 0.9724 | 0.10196 | -0.0675 | 9.5371
10.5 | 0.9079 | 0.12677 | -0.0849 | 7.1618
11 | 0.8947 | 0.14092 | -0.0936 | 6.349
11.5 | 0.8761 | 0.1582 | -0.1049 | 5.5379
12 | 0.8752 | 0.17254 | -0.1141 | 5.0724
12.5 | 0.885 | 0.18484 | -0.122 | 4.7879
13 | 0.9007 | 0.19526 | -0.128 | 4.6128
14 | 0.9236 | 0.22393 | -0.1472 | 4.1245
15 | 0.9766 | 0.24063 | -0.1553 | 4.0585
15.5 | 0.9907 | 0.25114 | -0.1653 | 3.9448
16 | 1.017 | 0.25904 | -0.1695 | 3.926
16.5 | 1.0419 | 0.26789 | -0.174 | 3.8893
17 | 1.0588 | 0.27744 | -0.1825 | 3.8163
17.5 | 1.0704 | 0.28318 | -0.1826 | 3.7799
18 | 1.0991 | 0.29094 | -0.1854 | 3.7778
18.5 | 1.1188 | 0.30121 | -0.197 | 3.7144
19 | 1.1461 | 0.30953 | -0.2029 | 3.7027
19.5 | 1.1736 | 0.3184 | -0.2077 | 3.6859
20 | 1.1954 | 0.3283 | -0.2173 | 3.6412

## 25. Re 500k Mach 0.00 (1)
BIGFOIL.COM POLAR EXPORT
k3
GRUMMAN K-3 |  |  |  | Cl Max: | 1.597 | at alpha= | 11 | deg
JavaFoil+Calcfoil stall+Eppler ext transition |  |  |  | L/D Max: | 57.339 | at alpha= | 4.5 | deg
Re: | 500000 |  |  | Cd Min: | 0.01423 | at alpha= | -1.5 | deg
Mach: | 0 |  |  | Cl=0 at alpha= | -5.2951 | deg
|  |  |  | @ Cl=0.1, Cd= | 0.017942
|  |  |  | @ Cl=0.4, Cd= | 0.014384
|  |  |  | @ Cl=0.6, Cd= | 0.01471
alpha (deg) | Cl | Cd | Cm | Cl/Cd
-20 | -1.271 | 0.12144 | -0.091 | -10.463
-19.5 | -1.257 | 0.11053 | -0.094 | -11.372
-19 | -1.241 | 0.10035 | -0.097 | -12.371
-18.5 | -1.226 | 0.08946 | -0.1 | -13.707
-18 | -1.205 | 0.08138 | -0.103 | -14.807
-17.5 | -1.179 | 0.0748 | -0.105 | -15.764
-17 | -1.152 | 0.06832 | -0.108 | -16.856
-16.5 | -1.121 | 0.0625 | -0.11 | -17.941
-16 | -1.086 | 0.059 | -0.111 | -18.402
-15.5 | -1.051 | 0.05427 | -0.113 | -19.361
-15 | -1.013 | 0.05055 | -0.115 | -20.031
-14.5 | -0.972 | 0.04741 | -0.116 | -20.503
-14 | -0.929 | 0.04482 | -0.118 | -20.73
-13.5 | -0.888 | 0.04033 | -0.12 | -22.008
-13 | -0.842 | 0.03807 | -0.121 | -22.108
-12.5 | -0.794 | 0.03587 | -0.122 | -22.141
-12 | -0.746 | 0.03381 | -0.124 | -22.058
-11.5 | -0.696 | 0.03213 | -0.125 | -21.646
-11 | -0.644 | 0.03044 | -0.126 | -21.169
-10.5 | -0.592 | 0.02883 | -0.127 | -20.536
-10 | -0.539 | 0.02754 | -0.129 | -19.557
-9.5 | -0.484 | 0.02624 | -0.13 | -18.455
-9 | -0.429 | 0.02522 | -0.131 | -17.013
-8.5 | -0.373 | 0.02413 | -0.132 | -15.462
-8 | -0.32 | 0.02328 | -0.133 | -13.763
-7.5 | -0.262 | 0.0217 | -0.135 | -12.088
-7 | -0.203 | 0.0209 | -0.136 | -9.733
-6.5 | -0.144 | 0.01984 | -0.137 | -7.272
-6 | -0.085 | 0.01927 | -0.139 | -4.39
-5.5 | -0.025 | 0.01882 | -0.14 | -1.306
-5 | 0.036 | 0.01836 | -0.141 | 1.946
-4.5 | 0.096 | 0.01798 | -0.142 | 5.36
-4 | 0.158 | 0.01739 | -0.143 | 9.065
-3.5 | 0.219 | 0.0171 | -0.144 | 12.819
-3 | 0.285 | 0.01489 | -0.148 | 19.135
-2.5 | 0.348 | 0.01478 | -0.149 | 23.564
-2 | 0.411 | 0.0143 | -0.15 | 28.748
-1.5 | 0.474 | 0.01423 | -0.151 | 33.326
-1 | 0.537 | 0.01424 | -0.151 | 37.723
-0.5 | 0.604 | 0.01474 | -0.153 | 41.007
0 | 0.659 | 0.01482 | -0.154 | 44.454
0.5 | 0.721 | 0.01486 | -0.154 | 48.497
1 | 0.783 | 0.01488 | -0.155 | 52.574
1.5 | 0.844 | 0.02006 | -0.155 | 42.088
2 | 0.906 | 0.02035 | -0.155 | 44.513
2.5 | 0.966 | 0.02074 | -0.156 | 46.568
3 | 1.023 | 0.02118 | -0.156 | 48.295
3.5 | 1.076 | 0.01986 | -0.156 | 54.21
4 | 1.129 | 0.02022 | -0.156 | 55.863
4.5 | 1.18 | 0.02059 | -0.156 | 57.339
5 | 1.229 | 0.02596 | -0.157 | 47.361
5.5 | 1.277 | 0.02675 | -0.157 | 47.743
6 | 1.322 | 0.02749 | -0.157 | 48.094
6.5 | 1.365 | 0.02825 | -0.157 | 48.305
7 | 1.405 | 0.029 | -0.157 | 48.433
7.5 | 1.442 | 0.02984 | -0.157 | 48.313
8 | 1.476 | 0.03076 | -0.157 | 47.968
8.5 | 1.506 | 0.03172 | -0.157 | 47.485
9 | 1.534 | 0.03271 | -0.157 | 46.886
9.5 | 1.557 | 0.03379 | -0.157 | 46.079
10 | 1.576 | 0.03495 | -0.157 | 45.085
10.5 | 1.59 | 0.03617 | -0.156 | 43.961
11 | 1.597 | 0.03778 | -0.156 | 42.272
11.5 | 1.596 | 0.03993 | -0.154 | 39.956
12 | 1.573 | 0.04404 | -0.151 | 35.726
12.5 | 1.431 | 0.07153 | -0.127 | 20.006
13 | 1.39 | 0.08728 | -0.116 | 15.93
13.5 | 1.371 | 0.09762 | -0.109 | 14.043
14 | 1.355 | 0.10694 | -0.104 | 12.667
14.5 | 1.345 | 0.11331 | -0.103 | 11.869
15 | 1.33 | 0.12104 | -0.1 | 10.992
15.5 | 1.315 | 0.12925 | -0.097 | 10.171
16 | 1.297 | 0.13755 | -0.093 | 9.431

## 26. Re 500k Mach 0.00 (2)
BIGFOIL.COM POLAR EXPORT
k3
GRUMMAN K-3 |  |  |  | Cl Max: | 1.5319 | at alpha= | 14.5 | deg
XFOIL ncrit=9 |  |  |  | L/D Max: | 79.4815 | at alpha= | 1.5 | deg
Re: | 500000 |  |  | Cd Min: | 0.14869 | at alpha= | 19.5 | deg
Mach: | 0 |  |  | Cl=0 at alpha= | -4.552 | deg
|  |  |  | @ Cl=0.1, Cd= | 0.011373
|  |  |  | @ Cl=0.4, Cd= | 0.010058
|  |  |  | @ Cl=0.6, Cd= | 0.0093041
alpha (deg) | Cl | Cd | Cm | Cl/Cd
-20 | -1.1063 | 0.08821 | -0.0771 | -12.5417
-19.5 | -1.1096 | 0.08284 | -0.0779 | -13.3945
-19 | -1.1154 | 0.07731 | -0.0786 | -14.4276
-18.5 | -1.122 | 0.07186 | -0.0788 | -15.6137
-18 | -1.1289 | 0.06655 | -0.0788 | -16.9632
-17.5 | -1.13 | 0.06257 | -0.0776 | -18.0598
-17 | -1.1329 | 0.0583 | -0.0765 | -19.4322
-16.5 | -1.1352 | 0.05428 | -0.075 | -20.9138
-16 | -1.1374 | 0.05059 | -0.073 | -22.4827
-15.5 | -1.1435 | 0.04703 | -0.0701 | -24.3143
-15 | -1.1495 | 0.04377 | -0.0669 | -26.2623
-14.5 | -1.1339 | 0.0405 | -0.0673 | -27.9975
-14 | -1.1062 | 0.03672 | -0.071 | -30.1253
-13.5 | -1.0717 | 0.03379 | -0.0742 | -31.7165
-13 | -1.0428 | 0.03069 | -0.0766 | -33.9785
-12.5 | -0.9962 | 0.02834 | -0.0809 | -35.1517
-12 | -0.978 | 0.0258 | -0.0803 | -37.907
-11.5 | -0.9213 | 0.0236 | -0.0858 | -39.0381
-11 | -0.8819 | 0.02178 | -0.0874 | -40.4913
-10.5 | -0.8176 | 0.02012 | -0.0931 | -40.6362
-10 | -0.7489 | 0.01885 | -0.0985 | -39.7294
-9.5 | -0.6995 | 0.01794 | -0.0994 | -38.9911
-9 | -0.6342 | 0.01702 | -0.1032 | -37.262
-8.5 | -0.5633 | 0.01619 | -0.1078 | -34.7931
-8 | -0.4902 | 0.01544 | -0.1127 | -31.7487
-7.5 | -0.4151 | 0.01476 | -0.1178 | -28.1233
-7 | -0.3658 | 0.01426 | -0.1176 | -25.6522
-6.5 | -0.294 | 0.01358 | -0.122 | -21.6495
-6 | -0.2175 | 0.01275 | -0.1275 | -17.0588
-5.5 | -0.1398 | 0.0119 | -0.1332 | -11.7479
-5 | -0.0646 | 0.01142 | -0.1377 | -5.6567
-4.5 | 0.0075 | 0.01122 | -0.1411 | 0.66845
-4 | 0.0594 | 0.01141 | -0.1404 | 5.206
-3.5 | 0.1259 | 0.01135 | -0.1424 | 11.0925
-3 | 0.1944 | 0.01128 | -0.1448 | 17.234
-2.5 | 0.2632 | 0.01119 | -0.1471 | 23.521
-2 | 0.321 | 0.01116 | -0.1471 | 28.7634
-1.5 | 0.3986 | 0.01007 | -0.15 | 39.5829
-1 | 0.4631 | 0.00951 | -0.1505 | 48.6961
-0.5 | 0.5217 | 0.00936 | -0.1501 | 55.7372
0 | 0.5819 | 0.00934 | -0.1503 | 62.3019
0.5 | 0.6424 | 0.00922 | -0.1506 | 69.6746
1 | 0.699 | 0.00921 | -0.1499 | 75.8958
1.5 | 0.7511 | 0.00945 | -0.1482 | 79.4815
2 | 0.7592 | 0.01158 | -0.1381 | 65.5613
2.5 | 0.7811 | 0.01337 | -0.1315 | 58.4218
3 | 0.8158 | 0.01452 | -0.1274 | 56.1846
3.5 | 0.8543 | 0.01534 | -0.1238 | 55.691
4 | 0.8983 | 0.01604 | -0.1213 | 56.0037
4.5 | 0.9448 | 0.01673 | -0.1194 | 56.4734
5 | 0.9911 | 0.01741 | -0.1174 | 56.9271
5.5 | 1.0367 | 0.01815 | -0.1153 | 57.1185
6 | 1.0822 | 0.01893 | -0.1133 | 57.1685
6.5 | 1.1285 | 0.0196 | -0.1114 | 57.5765
7 | 1.1719 | 0.02046 | -0.1091 | 57.2776
7.5 | 1.2133 | 0.02152 | -0.1065 | 56.3801
8 | 1.2518 | 0.02278 | -0.1036 | 54.9517
8.5 | 1.2873 | 0.02424 | -0.1002 | 53.1064
9 | 1.3215 | 0.02579 | -0.0968 | 51.2408
9.5 | 1.3559 | 0.02729 | -0.0935 | 49.6849
10 | 1.3845 | 0.02921 | -0.0895 | 47.3982
10.5 | 1.4141 | 0.03108 | -0.0859 | 45.4987
11 | 1.4334 | 0.0337 | -0.0813 | 42.5341
11.5 | 1.4591 | 0.03592 | -0.0777 | 40.6208
12 | 1.4808 | 0.03845 | -0.0739 | 38.5124
12.5 | 1.4985 | 0.04137 | -0.0702 | 36.2219
13 | 1.5061 | 0.04529 | -0.066 | 33.2546
14 | 1.528 | 0.05306 | -0.0596 | 28.7976
14.5 | 1.5319 | 0.05763 | -0.0565 | 26.5816
15 | 1.522 | 0.06213 | -0.0518 | 24.497
15.5 | 1.5223 | 0.06835 | -0.051 | 22.2721
16 | 1.5186 | 0.07539 | -0.0511 | 20.1433
16.5 | 1.5115 | 0.08333 | -0.0523 | 18.1387
17 | 1.5012 | 0.09213 | -0.0546 | 16.2944
17.5 | 1.4883 | 0.10169 | -0.0579 | 14.6357
18 | 1.4737 | 0.11182 | -0.0623 | 13.1792
18.5 | 1.4562 | 0.12271 | -0.0678 | 11.867
19 | 1.4351 | 0.13469 | -0.0749 | 10.6548
19.5 | 1.4089 | 0.14869 | -0.0847 | 9.4754

## 27. Re 500k Mach 0.10 (1)
BIGFOIL.COM POLAR EXPORT
k3
GRUMMAN K-3 |  |  |  | Cl Max: | 1.583 | at alpha= | 11 | deg
JavaFoil+Calcfoil stall+Eppler ext transition |  |  |  | L/D Max: | 57.336 | at alpha= | 4.5 | deg
Re: | 500000 |  |  | Cd Min: | 0.01425 | at alpha= | -1 | deg
Mach: | 0.1 |  |  | Cl=0 at alpha= | -5.2951 | deg
|  |  |  | @ Cl=0.1, Cd= | 0.018031
|  |  |  | @ Cl=0.4, Cd= | 0.014423
|  |  |  | @ Cl=0.6, Cd= | 0.014707
alpha (deg) | Cl | Cd | Cm | Cl/Cd
-20 | -1.258 | 0.12612 | -0.09 | -9.974
-19.5 | -1.245 | 0.11552 | -0.093 | -10.775
-19 | -1.231 | 0.10445 | -0.096 | -11.786
-18.5 | -1.216 | 0.09408 | -0.1 | -12.924
-18 | -1.199 | 0.08391 | -0.103 | -14.29
-17.5 | -1.177 | 0.07564 | -0.106 | -15.557
-17 | -1.147 | 0.07098 | -0.107 | -16.16
-16.5 | -1.118 | 0.06461 | -0.11 | -17.309
-16 | -1.086 | 0.05948 | -0.112 | -18.261
-15.5 | -1.05 | 0.05592 | -0.113 | -18.768
-15 | -1.013 | 0.05135 | -0.115 | -19.733
-14.5 | -0.973 | 0.04809 | -0.117 | -20.237
-14 | -0.931 | 0.04542 | -0.118 | -20.493
-13.5 | -0.89 | 0.0408 | -0.12 | -21.801
-13 | -0.844 | 0.03849 | -0.121 | -21.921
-12.5 | -0.797 | 0.03626 | -0.123 | -21.97
-12 | -0.748 | 0.03415 | -0.124 | -21.908
-11.5 | -0.698 | 0.03233 | -0.125 | -21.592
-11 | -0.647 | 0.03072 | -0.127 | -21.051
-10.5 | -0.594 | 0.02911 | -0.128 | -20.412
-10 | -0.541 | 0.02774 | -0.129 | -19.497
-9.5 | -0.486 | 0.02653 | -0.13 | -18.329
-9 | -0.431 | 0.02536 | -0.131 | -16.985
-8.5 | -0.375 | 0.02429 | -0.133 | -15.427
-8 | -0.322 | 0.02345 | -0.134 | -13.724
-7.5 | -0.264 | 0.02184 | -0.135 | -12.064
-7 | -0.204 | 0.02103 | -0.137 | -9.715
-6.5 | -0.145 | 0.01996 | -0.138 | -7.258
-6 | -0.085 | 0.01936 | -0.139 | -4.39
-5.5 | -0.025 | 0.01891 | -0.14 | -1.306
-5 | 0.036 | 0.01844 | -0.141 | 1.946
-4.5 | 0.097 | 0.01806 | -0.142 | 5.36
-4 | 0.158 | 0.01746 | -0.144 | 9.065
-3.5 | 0.22 | 0.01717 | -0.145 | 12.82
-3 | 0.286 | 0.01493 | -0.148 | 19.159
-2.5 | 0.35 | 0.01482 | -0.15 | 23.596
-2 | 0.413 | 0.01432 | -0.151 | 28.845
-1.5 | 0.476 | 0.01426 | -0.151 | 33.406
-1 | 0.54 | 0.01425 | -0.152 | 37.865
-0.5 | 0.607 | 0.01476 | -0.154 | 41.171
0 | 0.662 | 0.01483 | -0.154 | 44.631
0.5 | 0.724 | 0.01488 | -0.155 | 48.672
1 | 0.786 | 0.0149 | -0.155 | 52.76
1.5 | 0.848 | 0.02011 | -0.156 | 42.177
2 | 0.91 | 0.02042 | -0.156 | 44.59
2.5 | 0.97 | 0.0208 | -0.157 | 46.638
3 | 1.028 | 0.02126 | -0.157 | 48.343
3.5 | 1.081 | 0.01991 | -0.157 | 54.286
4 | 1.134 | 0.02028 | -0.157 | 55.902
4.5 | 1.185 | 0.02066 | -0.157 | 57.336
5 | 1.234 | 0.0261 | -0.157 | 47.285
5.5 | 1.281 | 0.02689 | -0.157 | 47.653
6 | 1.326 | 0.02766 | -0.158 | 47.938
6.5 | 1.368 | 0.02844 | -0.158 | 48.094
7 | 1.407 | 0.0292 | -0.158 | 48.188
7.5 | 1.443 | 0.03009 | -0.158 | 47.961
8 | 1.476 | 0.03103 | -0.158 | 47.568
8.5 | 1.506 | 0.03206 | -0.158 | 46.964
9 | 1.532 | 0.0331 | -0.158 | 46.277
9.5 | 1.553 | 0.03414 | -0.158 | 45.484
10 | 1.569 | 0.03538 | -0.157 | 44.352
10.5 | 1.58 | 0.0368 | -0.157 | 42.94
11 | 1.583 | 0.0385 | -0.156 | 41.128
11.5 | 1.573 | 0.04124 | -0.154 | 38.132
12 | 1.528 | 0.04826 | -0.148 | 31.674
12.5 | 1.383 | 0.08101 | -0.12 | 17.074
13 | 1.357 | 0.09282 | -0.111 | 14.616
13.5 | 1.342 | 0.10111 | -0.107 | 13.268
14 | 1.326 | 0.10917 | -0.103 | 12.149
14.5 | 1.31 | 0.1173 | -0.1 | 11.163
15 | 1.291 | 0.12569 | -0.096 | 10.275
15.5 | 1.275 | 0.13268 | -0.095 | 9.609
16 | 1.254 | 0.1416 | -0.091 | 8.855

## 28. Re 500k Mach 0.10 (2)
BIGFOIL.COM POLAR EXPORT
k3
GRUMMAN K-3 |  |  |  | Cl Max: | 1.519 | at alpha= | 14.5 | deg
XFOIL ncrit=9 |  |  |  | L/D Max: | 79.2114 | at alpha= | 1.5 | deg
Re: | 500000 |  |  | Cd Min: | 0.16535 | at alpha= | 19.5 | deg
Mach: | 0.1 |  |  | Cl=0 at alpha= | -4.5461 | deg
|  |  |  | @ Cl=0.1, Cd= | 0.01139
|  |  |  | @ Cl=0.4, Cd= | 0.010097
|  |  |  | @ Cl=0.6, Cd= | 0.0093321
alpha (deg) | Cl | Cd | Cm | Cl/Cd
-20 | -1.0947 | 0.09138 | -0.0771 | -11.9796
-19.5 | -1.0951 | 0.08649 | -0.0776 | -12.6616
-19 | -1.101 | 0.08083 | -0.0784 | -13.6212
-18.5 | -1.1084 | 0.07514 | -0.0789 | -14.7511
-18 | -1.1162 | 0.06959 | -0.079 | -16.0397
-17.5 | -1.1192 | 0.06513 | -0.0782 | -17.1841
-17 | -1.1225 | 0.0607 | -0.0772 | -18.4926
-16.5 | -1.1256 | 0.05648 | -0.0759 | -19.9292
-16 | -1.1283 | 0.05254 | -0.0741 | -21.4751
-15.5 | -1.1339 | 0.04885 | -0.0714 | -23.2119
-15 | -1.1401 | 0.04539 | -0.0684 | -25.1179
-14.5 | -1.129 | 0.04198 | -0.0682 | -26.8938
-14 | -1.1008 | 0.0382 | -0.0718 | -28.8168
-13.5 | -1.0661 | 0.035 | -0.0756 | -30.46
-13 | -1.0389 | 0.03187 | -0.0775 | -32.5981
-12.5 | -0.9944 | 0.0293 | -0.0817 | -33.9386
-12 | -0.9763 | 0.02669 | -0.0811 | -36.5792
-11.5 | -0.9248 | 0.02446 | -0.0856 | -37.8087
-11 | -0.8868 | 0.02259 | -0.0868 | -39.2563
-10.5 | -0.824 | 0.02069 | -0.0927 | -39.826
-9.5 | -0.7069 | 0.01832 | -0.0992 | -38.5862
-9 | -0.6402 | 0.01729 | -0.1033 | -37.0272
-8.5 | -0.5685 | 0.01638 | -0.1081 | -34.707
-8 | -0.4946 | 0.01558 | -0.1131 | -31.7458
-7.5 | -0.4187 | 0.01486 | -0.1183 | -28.1763
-7 | -0.3716 | 0.01441 | -0.1175 | -25.7876
-6.5 | -0.2979 | 0.01365 | -0.1223 | -21.8242
-6 | -0.2209 | 0.01286 | -0.1277 | -17.1773
-5.5 | -0.1426 | 0.01199 | -0.1335 | -11.8932
-5 | -0.066 | 0.01144 | -0.1383 | -5.7692
-4.5 | 0.0067 | 0.01124 | -0.1418 | 0.59609
-4 | 0.0575 | 0.01144 | -0.1407 | 5.0262
-3.5 | 0.1254 | 0.01136 | -0.1429 | 11.0387
-3 | 0.1948 | 0.01131 | -0.1454 | 17.2237
-2.5 | 0.264 | 0.0112 | -0.1477 | 23.5714
-2 | 0.3203 | 0.01123 | -0.1474 | 28.5218
-1.5 | 0.4005 | 0.01009 | -0.1506 | 39.6928
-1 | 0.4654 | 0.00954 | -0.1511 | 48.7841
-0.5 | 0.5243 | 0.00938 | -0.1508 | 55.8955
0 | 0.5845 | 0.00936 | -0.1508 | 62.4466
0.5 | 0.6456 | 0.00925 | -0.1511 | 69.7946
1 | 0.702 | 0.00924 | -0.1503 | 75.974
1.5 | 0.7533 | 0.00951 | -0.1483 | 79.2114
2 | 0.7576 | 0.01178 | -0.1374 | 64.3124
2.5 | 0.78 | 0.01355 | -0.1309 | 57.5646
3 | 0.814 | 0.01463 | -0.1265 | 55.6391
3.5 | 0.8537 | 0.01544 | -0.1231 | 55.2915
4 | 0.8989 | 0.01618 | -0.1207 | 55.5562
4.5 | 0.9457 | 0.01691 | -0.1188 | 55.9255
5 | 0.9922 | 0.0176 | -0.1167 | 56.375
5.5 | 1.0378 | 0.01837 | -0.1146 | 56.4943
6 | 1.0847 | 0.01909 | -0.1126 | 56.8203
6.5 | 1.1306 | 0.01983 | -0.1106 | 57.0146
7 | 1.1742 | 0.02072 | -0.1082 | 56.6699
7.5 | 1.2146 | 0.02189 | -0.1054 | 55.4865
8 | 1.2525 | 0.02325 | -0.1022 | 53.871
8.5 | 1.2893 | 0.02465 | -0.0989 | 52.3043
9 | 1.3229 | 0.02628 | -0.0953 | 50.3387
9.5 | 1.3557 | 0.02796 | -0.0917 | 48.4871
10 | 1.3849 | 0.02987 | -0.0878 | 46.3642
11 | 1.4326 | 0.03459 | -0.0794 | 41.4166
11.5 | 1.4565 | 0.03704 | -0.0756 | 39.3224
12 | 1.4766 | 0.03976 | -0.0717 | 37.1378
12.5 | 1.4913 | 0.04305 | -0.0678 | 34.6411
13 | 1.4984 | 0.04718 | -0.0637 | 31.7592
13.5 | 1.5101 | 0.0511 | -0.0606 | 29.5519
14 | 1.5172 | 0.05567 | -0.0577 | 27.2535
14.5 | 1.519 | 0.06083 | -0.0551 | 24.9712
15 | 1.5057 | 0.06574 | -0.0505 | 22.9039
15.5 | 1.5026 | 0.07271 | -0.0504 | 20.6657
16 | 1.4956 | 0.08063 | -0.0513 | 18.5489
16.5 | 1.485 | 0.08954 | -0.0535 | 16.5848
17 | 1.471 | 0.09936 | -0.0569 | 14.8048
17.5 | 1.4544 | 0.11006 | -0.0617 | 13.2146
18 | 1.4356 | 0.12146 | -0.0676 | 11.8195
18.5 | 1.4132 | 0.13404 | -0.0752 | 10.5431
19 | 1.387 | 0.14811 | -0.0849 | 9.3647
19.5 | 1.3513 | 0.16535 | -0.0982 | 8.1724

## 29. Re 500k Mach 0.25 (1)
BIGFOIL.COM POLAR EXPORT
k3
GRUMMAN K-3 |  |  |  | Cl Max: | 1.507 | at alpha= | 9.5 | deg
JavaFoil+Calcfoil stall+Eppler ext transition |  |  |  | L/D Max: | 61.509 | at alpha= | 4 | deg
Re: | 500000 |  |  | Cd Min: | 0.01439 | at alpha= | -1 | deg
Mach: | 0.25 |  |  | Cl=0 at alpha= | -5.2984 | deg
|  |  |  | @ Cl=0.1, Cd= | 0.018484
|  |  |  | @ Cl=0.4, Cd= | 0.014959
|  |  |  | @ Cl=0.6, Cd= | 0.01451
alpha (deg) | Cl | Cd | Cm | Cl/Cd
-20 | -1.163 | 0.15432 | -0.084 | -7.534
-19.5 | -1.16 | 0.14342 | -0.087 | -8.085
-19 | -1.155 | 0.13081 | -0.091 | -8.833
-18.5 | -1.147 | 0.12004 | -0.094 | -9.557
-18 | -1.137 | 0.10899 | -0.097 | -10.435
-17.5 | -1.125 | 0.09781 | -0.101 | -11.497
-17 | -1.113 | 0.08532 | -0.106 | -13.042
-16.5 | -1.093 | 0.0767 | -0.109 | -14.251
-16 | -1.07 | 0.06901 | -0.112 | -15.504
-15.5 | -1.042 | 0.06252 | -0.114 | -16.67
-15 | -1.011 | 0.05712 | -0.117 | -17.691
-14.5 | -0.975 | 0.05269 | -0.119 | -18.507
-14 | -0.936 | 0.04916 | -0.12 | -19.045
-13.5 | -0.895 | 0.04591 | -0.122 | -19.491
-13 | -0.851 | 0.04303 | -0.123 | -19.776
-12.5 | -0.808 | 0.03851 | -0.125 | -20.971
-12 | -0.76 | 0.03627 | -0.127 | -20.943
-11.5 | -0.71 | 0.03413 | -0.128 | -20.803
-11 | -0.659 | 0.03216 | -0.13 | -20.486
-10.5 | -0.606 | 0.03047 | -0.131 | -19.889
-10 | -0.552 | 0.02886 | -0.132 | -19.131
-9.5 | -0.497 | 0.02747 | -0.133 | -18.087
-9 | -0.44 | 0.02635 | -0.135 | -16.715
-8.5 | -0.383 | 0.02517 | -0.136 | -15.221
-8 | -0.33 | 0.02414 | -0.137 | -13.661
-7.5 | -0.27 | 0.02262 | -0.138 | -11.931
-7 | -0.209 | 0.02168 | -0.14 | -9.651
-6.5 | -0.148 | 0.02079 | -0.141 | -7.132
-6 | -0.087 | 0.01991 | -0.142 | -4.368
-5.5 | -0.025 | 0.01939 | -0.143 | -1.303
-5 | 0.037 | 0.0189 | -0.145 | 1.944
-4.5 | 0.099 | 0.01849 | -0.146 | 5.358
-4 | 0.162 | 0.01809 | -0.147 | 8.939
-3.5 | 0.225 | 0.01755 | -0.148 | 12.824
-3 | 0.292 | 0.01522 | -0.151 | 19.19
-2.5 | 0.357 | 0.01505 | -0.153 | 23.742
-2 | 0.423 | 0.01491 | -0.154 | 28.359
-1.5 | 0.489 | 0.01443 | -0.155 | 33.854
-1 | 0.554 | 0.01439 | -0.156 | 38.467
-0.5 | 0.619 | 0.01456 | -0.157 | 42.501
0 | 0.679 | 0.01493 | -0.159 | 45.484
0.5 | 0.743 | 0.01499 | -0.159 | 49.588
1 | 0.807 | 0.02001 | -0.16 | 40.32
1.5 | 0.87 | 0.02043 | -0.16 | 42.616
2 | 0.934 | 0.02077 | -0.161 | 44.98
2.5 | 0.995 | 0.0212 | -0.161 | 46.954
3 | 1.05 | 0.0199 | -0.161 | 52.789
3.5 | 1.105 | 0.02025 | -0.161 | 54.588
4 | 1.158 | 0.01883 | -0.161 | 61.509
4.5 | 1.209 | 0.02609 | -0.161 | 46.342
5 | 1.257 | 0.02692 | -0.162 | 46.696
5.5 | 1.302 | 0.02782 | -0.162 | 46.819
6 | 1.344 | 0.02865 | -0.162 | 46.913
6.5 | 1.382 | 0.02954 | -0.162 | 46.789
7 | 1.416 | 0.03055 | -0.162 | 46.365
7.5 | 1.446 | 0.0316 | -0.162 | 45.76
8 | 1.471 | 0.03262 | -0.162 | 45.075
8.5 | 1.49 | 0.03388 | -0.162 | 43.982
9 | 1.503 | 0.03526 | -0.162 | 42.613
9.5 | 1.507 | 0.03684 | -0.161 | 40.906
10 | 1.499 | 0.03894 | -0.16 | 38.494
10.5 | 1.447 | 0.04486 | -0.154 | 32.253
11 | 1.278 | 0.07729 | -0.119 | 16.538
11.5 | 1.244 | 0.08808 | -0.109 | 14.128
12 | 1.214 | 0.09724 | -0.102 | 12.484
12.5 | 1.184 | 0.10535 | -0.097 | 11.243
13 | 1.145 | 0.11523 | -0.083 | 9.939
13.5 | 1.109 | 0.12262 | -0.078 | 9.046
14 | 1.07 | 0.13012 | -0.071 | 8.22
14.5 | 1.027 | 0.1385 | -0.067 | 7.415

## 30. Re 500k Mach 0.25 (2)
BIGFOIL.COM POLAR EXPORT
k3
GRUMMAN K-3 |  |  |  | Cl Max: | 1.4423 | at alpha= | 13 | deg
XFOIL ncrit=9 |  |  |  | L/D Max: | 75.8942 | at alpha= | 1 | deg
Re: | 500000 |  |  | Cd Min: | 0.25596 | at alpha= | 18 | deg
Mach: | 0.25 |  |  | Cl=0 at alpha= | -4.3426 | deg
|  |  |  | @ Cl=0.1, Cd= | 0.011485
|  |  |  | @ Cl=0.4, Cd= | 0.010455
|  |  |  | @ Cl=0.6, Cd= | 0.00953
alpha (deg) | Cl | Cd | Cm | Cl/Cd
-19.5 | -0.9914 | 0.11038 | -0.0722 | -8.9817
-19 | -1.0072 | 0.10271 | -0.0743 | -9.8063
-18.5 | -1.0175 | 0.09594 | -0.0758 | -10.6056
-18 | -1.0322 | 0.08862 | -0.0774 | -11.6475
-17.5 | -1.0484 | 0.08134 | -0.0787 | -12.8891
-17 | -1.0647 | 0.07429 | -0.0796 | -14.3317
-16.5 | -1.0689 | 0.06951 | -0.0787 | -15.3776
-16 | -1.0751 | 0.06448 | -0.0778 | -16.6734
-15.5 | -1.0819 | 0.05969 | -0.0765 | -18.1253
-15 | -1.0883 | 0.05527 | -0.0745 | -19.6906
-14.5 | -1.0916 | 0.05115 | -0.0727 | -21.3412
-14 | -1.0658 | 0.04653 | -0.0764 | -22.9057
-13.5 | -1.0386 | 0.04224 | -0.0801 | -24.5881
-13 | -1.0121 | 0.03849 | -0.0827 | -26.2951
-12.5 | -0.9801 | 0.0349 | -0.0859 | -28.0831
-12 | -0.9362 | 0.0319 | -0.0901 | -29.348
-11.5 | -0.9164 | 0.02903 | -0.0897 | -31.5673
-11 | -0.8723 | 0.02648 | -0.0929 | -32.9418
-10.5 | -0.8477 | 0.0244 | -0.0915 | -34.7418
-10 | -0.7851 | 0.02213 | -0.0973 | -35.4767
-9.5 | -0.743 | 0.02022 | -0.0988 | -36.7458
-9 | -0.6718 | 0.01872 | -0.1042 | -35.8868
-8.5 | -0.5966 | 0.01749 | -0.1097 | -34.1109
-8 | -0.5186 | 0.01649 | -0.1153 | -31.4494
-7.5 | -0.473 | 0.01586 | -0.114 | -29.8235
-7 | -0.3977 | 0.0151 | -0.1185 | -26.3377
-6.5 | -0.3183 | 0.01423 | -0.124 | -22.3682
-6 | -0.2385 | 0.0134 | -0.1294 | -17.7985
-5.5 | -0.1572 | 0.01247 | -0.1353 | -12.6063
-5 | -0.0953 | 0.01199 | -0.1373 | -7.9483
-4.5 | -0.0232 | 0.01172 | -0.1403 | -1.9795
-4 | 0.0505 | 0.01156 | -0.1433 | 4.3685
-3.5 | 0.1236 | 0.01145 | -0.1461 | 10.7948
-3 | 0.1963 | 0.01139 | -0.1488 | 17.2344
-2.5 | 0.2476 | 0.01173 | -0.1473 | 21.1083
-2 | 0.3218 | 0.01142 | -0.1498 | 28.1786
-1.5 | 0.3985 | 0.01047 | -0.1521 | 38.0611
-1 | 0.4688 | 0.00978 | -0.153 | 47.9346
-0.5 | 0.5343 | 0.00957 | -0.1535 | 55.8307
0 | 0.5975 | 0.00953 | -0.1535 | 62.6967
0.5 | 0.6585 | 0.00953 | -0.1532 | 69.0976
1 | 0.7172 | 0.00945 | -0.1523 | 75.8942
1.5 | 0.7488 | 0.01038 | -0.1456 | 72.1387
2 | 0.748 | 0.01274 | -0.1338 | 58.7127
2.5 | 0.7685 | 0.01432 | -0.1264 | 53.6662
3 | 0.8091 | 0.01532 | -0.1229 | 52.8133
3.5 | 0.8554 | 0.01618 | -0.1203 | 52.8677
4 | 0.9031 | 0.01699 | -0.1179 | 53.1548
4.5 | 0.9518 | 0.01778 | -0.1157 | 53.5321
5 | 1.0005 | 0.01852 | -0.1135 | 54.0227
5.5 | 1.0474 | 0.01936 | -0.111 | 54.1012
6 | 1.0949 | 0.02022 | -0.1086 | 54.1494
6.5 | 1.141 | 0.0212 | -0.106 | 53.8208
7 | 1.1833 | 0.02241 | -0.1029 | 52.8023
7.5 | 1.2223 | 0.02391 | -0.0992 | 51.1209
8 | 1.2595 | 0.02556 | -0.0954 | 49.2762
8.5 | 1.2941 | 0.02737 | -0.0913 | 47.2817
9 | 1.3233 | 0.02956 | -0.0868 | 44.7666
9.5 | 1.3536 | 0.03174 | -0.0825 | 42.6465
10 | 1.3773 | 0.03438 | -0.0778 | 40.0611
10.5 | 1.3973 | 0.03743 | -0.0731 | 37.331
11 | 1.4161 | 0.04068 | -0.0686 | 34.8107
11.5 | 1.431 | 0.04432 | -0.0644 | 32.2879
12.5 | 1.4416 | 0.05404 | -0.0567 | 26.6765
13 | 1.4423 | 0.05993 | -0.0542 | 24.0664
13.5 | 1.4359 | 0.06704 | -0.0526 | 21.4186
14 | 1.4231 | 0.07556 | -0.0528 | 18.834
14.5 | 1.4039 | 0.08583 | -0.0551 | 16.3568
15 | 1.3784 | 0.098 | -0.0599 | 14.0653
15.5 | 1.3462 | 0.11215 | -0.0672 | 12.0036
16 | 1.3054 | 0.12737 | -0.0754 | 10.2489
16.5 | 1.2535 | 0.14542 | -0.0868 | 8.6199
18 | 1.0269 | 0.25596 | -0.1644 | 4.012

## 31. Re 500k Mach 0.50 (1)
BIGFOIL.COM POLAR EXPORT
k3
GRUMMAN K-3 |  |  |  | Cl Max: | 1.427 | at alpha= | 20 | deg
JavaFoil+Calcfoil stall+Eppler ext transition |  |  |  | L/D Max: | 52.912 | at alpha= | 1.5 | deg
Re: | 500000 |  |  | Cd Min: | 0.01544 | at alpha= | 0 | deg
Mach: | 0.5 |  |  | Cl=0 at alpha= | -5.2971 | deg
|  |  |  | @ Cl=0.1, Cd= | 0.020386
|  |  |  | @ Cl=0.4, Cd= | 0.016476
|  |  |  | @ Cl=0.6, Cd= | 0.016053
alpha (deg) | Cl | Cd | Cm | Cl/Cd
-20 | -0.849 | 0.24809 | -0.079 | -3.422
-19.5 | -0.82 | 0.24312 | -0.079 | -3.374
-19 | -0.792 | 0.22697 | -0.08 | -3.49
-18.5 | -0.764 | 0.22461 | -0.081 | -3.4
-18 | -0.734 | 0.21766 | -0.079 | -3.372
-17.5 | -0.705 | 0.20732 | -0.079 | -3.401
-17 | -0.677 | 0.20325 | -0.079 | -3.328
-16.5 | -0.647 | 0.19457 | -0.077 | -3.323
-16 | -0.618 | 0.18858 | -0.077 | -3.277
-15.5 | -0.589 | 0.17519 | -0.075 | -3.361
-15 | -0.56 | 0.17351 | -0.075 | -3.227
-14.5 | -0.531 | 0.15341 | -0.073 | -3.46
-14 | -0.507 | 0.12379 | -0.088 | -4.093
-13.5 | -0.662 | 0.10026 | -0.105 | -6.599
-13 | -0.733 | 0.08704 | -0.113 | -8.42
-12.5 | -0.761 | 0.06523 | -0.128 | -11.674
-12 | -0.753 | 0.05484 | -0.134 | -13.736
-11.5 | -0.726 | 0.04853 | -0.138 | -14.954
-11 | -0.687 | 0.04401 | -0.14 | -15.612
-10.5 | -0.642 | 0.04023 | -0.142 | -15.951
-10 | -0.593 | 0.03521 | -0.145 | -16.832
-9.5 | -0.537 | 0.03284 | -0.146 | -16.366
-9 | -0.479 | 0.03084 | -0.148 | -15.539
-8.5 | -0.419 | 0.02914 | -0.149 | -14.373
-8 | -0.365 | 0.02787 | -0.151 | -13.084
-7.5 | -0.298 | 0.02651 | -0.152 | -11.24
-7 | -0.231 | 0.02527 | -0.153 | -9.136
-6.5 | -0.164 | 0.02355 | -0.155 | -6.951
-6 | -0.096 | 0.02247 | -0.156 | -4.271
-5.5 | -0.028 | 0.02145 | -0.158 | -1.3
-5 | 0.041 | 0.02082 | -0.159 | 1.947
-4.5 | 0.109 | 0.02032 | -0.16 | 5.375
-4 | 0.178 | 0.01985 | -0.161 | 8.979
-3.5 | 0.248 | 0.01945 | -0.162 | 12.73
-3 | 0.317 | 0.01884 | -0.164 | 16.851
-2.5 | 0.39 | 0.01651 | -0.166 | 23.608
-2 | 0.461 | 0.01627 | -0.167 | 28.336
-1.5 | 0.533 | 0.01623 | -0.169 | 32.815
-1 | 0.605 | 0.01604 | -0.17 | 37.732
-0.5 | 0.679 | 0.0159 | -0.172 | 42.689
0 | 0.753 | 0.01544 | -0.173 | 48.771
0.5 | 0.821 | 0.01959 | -0.174 | 41.889
1 | 0.89 | 0.01944 | -0.175 | 45.777
1.5 | 0.959 | 0.01813 | -0.176 | 52.912
2 | 1.028 | 0.02437 | -0.177 | 42.208
2.5 | 1.093 | 0.02505 | -0.177 | 43.613
3 | 1.15 | 0.0261 | -0.179 | 44.052
3.5 | 1.2 | 0.02788 | -0.179 | 43.053
4 | 1.243 | 0.02932 | -0.18 | 42.397
4.5 | 1.275 | 0.03058 | -0.18 | 41.685
5 | 1.289 | 0.03213 | -0.18 | 40.109
5.5 | 1.271 | 0.03397 | -0.18 | 37.422
6 | 0.956 | 0.06002 | -0.068 | 15.925
6.5 | 0.673 | 0.06803 | -0.069 | 9.891
7 | 0.701 | 0.07849 | -0.072 | 8.933
7.5 | 0.73 | 0.0769 | -0.077 | 9.488
8 | 0.758 | 0.08795 | -0.079 | 8.617
8.5 | 0.786 | 0.11271 | -0.081 | 6.974
9 | 0.815 | 0.12524 | -0.085 | 6.504
9.5 | 0.843 | 0.13193 | -0.088 | 6.39
10 | 0.871 | 0.1388 | -0.09 | 6.277
10.5 | 0.899 | 0.14202 | -0.091 | 6.331
11 | 0.928 | 0.14968 | -0.094 | 6.2
11.5 | 0.957 | 0.11739 | -0.098 | 8.154
12 | 0.985 | 0.15268 | -0.099 | 6.452
12.5 | 1.014 | 0.17426 | -0.101 | 5.816
13 | 1.042 | 0.17237 | -0.102 | 6.042
13.5 | 1.07 | 0.17863 | -0.104 | 5.991
14 | 1.098 | 0.18569 | -0.105 | 5.914
14.5 | 1.126 | 0.19652 | -0.106 | 5.73
15 | 1.154 | 0.19858 | -0.107 | 5.812
15.5 | 1.182 | 0.20382 | -0.108 | 5.8
16 | 1.209 | 0.21252 | -0.108 | 5.688
16.5 | 1.237 | 0.21199 | -0.109 | 5.834
17 | 1.265 | 0.22046 | -0.11 | 5.737
17.5 | 1.291 | 0.22548 | -0.11 | 5.726
18 | 1.319 | 0.23307 | -0.111 | 5.659
18.5 | 1.347 | 0.24146 | -0.112 | 5.578
19 | 1.373 | 0.24565 | -0.112 | 5.589
19.5 | 1.401 | 0.25193 | -0.113 | 5.56
20 | 1.427 | 0.25715 | -0.113 | 5.548

## 32. Re 500k Mach 0.50 (2)
BIGFOIL.COM POLAR EXPORT
k3
GRUMMAN K-3 |  |  |  | Cl Max: | 1.2342 | at alpha= | 8 | deg
XFOIL ncrit=9 |  |  |  | L/D Max: | 67.4302 | at alpha= | 0.5 | deg
Re: | 500000 |  |  | Cd Min: | 0.19172 | at alpha= | -17 | deg
Mach: | 0.5 |  |  | Cl=0 at alpha= | -3.906 | deg
|  |  |  | @ Cl=0.1, Cd= | 0.01283
|  |  |  | @ Cl=0.4, Cd= | 0.011831
|  |  |  | @ Cl=0.6, Cd= | 0.010514
alpha (deg) | Cl | Cd | Cm | Cl/Cd
-17 | -0.555 | 0.19172 | -0.0323 | -2.8948
-16.5 | -0.5555 | 0.18336 | -0.034 | -3.0296
-16 | -0.5811 | 0.16893 | -0.0385 | -3.4399
-15.5 | -0.5619 | 0.16429 | -0.0398 | -3.4202
-15 | -0.5912 | 0.14532 | -0.0511 | -4.0683
-14 | -0.6937 | 0.10803 | -0.0742 | -6.4214
-13.5 | -0.7531 | 0.09045 | -0.0864 | -8.3261
-13 | -0.7925 | 0.07718 | -0.0947 | -10.2682
-12.5 | -0.7982 | 0.06815 | -0.1005 | -11.7124
-12 | -0.7995 | 0.0591 | -0.1072 | -13.5279
-11.5 | -0.784 | 0.05191 | -0.1132 | -15.1031
-11 | -0.7756 | 0.04649 | -0.114 | -16.6832
-10.5 | -0.7467 | 0.04139 | -0.1178 | -18.0406
-10 | -0.7256 | 0.03749 | -0.1179 | -19.3545
-9.5 | -0.6899 | 0.03388 | -0.1195 | -20.363
-9 | -0.6661 | 0.0308 | -0.1183 | -21.6266
-8.5 | -0.6297 | 0.02775 | -0.1188 | -22.6919
-8 | -0.6253 | 0.02545 | -0.1125 | -24.5697
-7.5 | -0.5667 | 0.02267 | -0.116 | -24.9978
-7 | -0.5397 | 0.02067 | -0.1133 | -26.1103
-6.5 | -0.4543 | 0.01856 | -0.1203 | -24.4774
-6 | -0.3621 | 0.01685 | -0.1277 | -21.4896
-5.5 | -0.3115 | 0.01616 | -0.1261 | -19.276
-5 | -0.218 | 0.01501 | -0.1325 | -14.5237
-4.5 | -0.1186 | 0.01384 | -0.1403 | -8.5694
-4 | -0.0172 | 0.01281 | -0.1484 | -1.3427
-3.5 | 0.0743 | 0.01253 | -0.153 | 5.9298
-3 | 0.1257 | 0.01313 | -0.1498 | 9.5735
-2.5 | 0.209 | 0.01315 | -0.1523 | 15.8935
-2 | 0.3024 | 0.01279 | -0.1563 | 23.6435
-1.5 | 0.389 | 0.01196 | -0.1582 | 32.5251
-1 | 0.4862 | 0.01082 | -0.1618 | 44.9353
-0.5 | 0.5617 | 0.01058 | -0.1616 | 53.0907
0 | 0.6373 | 0.01045 | -0.1616 | 60.9856
0.5 | 0.7006 | 0.01039 | -0.1588 | 67.4302
1 | 0.7034 | 0.01146 | -0.1441 | 61.3787
1.5 | 0.6817 | 0.01437 | -0.1275 | 47.4391
2 | 0.7111 | 0.01635 | -0.1208 | 43.4924
2.5 | 0.7594 | 0.01755 | -0.1167 | 43.2707
3 | 0.81 | 0.01875 | -0.1128 | 43.2
3.5 | 0.8639 | 0.01987 | -0.1095 | 43.4776
4 | 0.9184 | 0.021 | -0.1062 | 43.7333
4.5 | 0.9713 | 0.02221 | -0.1024 | 43.7326
5 | 1.0261 | 0.02342 | -0.0988 | 43.813
5.5 | 1.0791 | 0.02488 | -0.0948 | 43.3722
6 | 1.124 | 0.02694 | -0.0897 | 41.7223
6.5 | 1.1621 | 0.02949 | -0.0838 | 39.4066
7 | 1.1944 | 0.03258 | -0.0775 | 36.6605
7.5 | 1.2197 | 0.03639 | -0.0711 | 33.5174
8 | 1.2342 | 0.0413 | -0.0646 | 29.8838
8.5 | 1.2334 | 0.04759 | -0.0589 | 25.9172
9 | 1.2172 | 0.05568 | -0.055 | 21.8606
9.5 | 1.1826 | 0.06667 | -0.0546 | 17.7381
10 | 1.138 | 0.08089 | -0.0599 | 14.0685
10.5 | 1.0907 | 0.09856 | -0.0712 | 11.0664
11 | 1.0375 | 0.11897 | -0.085 | 8.7207
11.5 | 0.987 | 0.13925 | -0.0985 | 7.088
12 | 0.9615 | 0.15602 | -0.1096 | 6.1627
12.5 | 0.9479 | 0.17182 | -0.12 | 5.5168
13 | 0.9369 | 0.18961 | -0.1316 | 4.9412

## 33. Re 750k Mach 0.00 (1)
BIGFOIL.COM POLAR EXPORT
k3
GRUMMAN K-3 |  |  |  | Cl Max: | 1.609 | at alpha= | 11.5 | deg
JavaFoil+Calcfoil stall+Eppler ext transition |  |  |  | L/D Max: | 60.53 | at alpha= | 4.5 | deg
Re: | 750000 |  |  | Cd Min: | 0.01344 | at alpha= | -3 | deg
Mach: | 0 |  |  | Cl=0 at alpha= | -5.2951 | deg
|  |  |  | @ Cl=0.1, Cd= | 0.016743
|  |  |  | @ Cl=0.4, Cd= | 0.013685
|  |  |  | @ Cl=0.6, Cd= | 0.013879
alpha (deg) | Cl | Cd | Cm | Cl/Cd
-20 | -1.296 | 0.10159 | -0.096 | -12.757
-19.5 | -1.282 | 0.09182 | -0.099 | -13.966
-19 | -1.264 | 0.08434 | -0.101 | -14.988
-18.5 | -1.244 | 0.07705 | -0.104 | -16.144
-18 | -1.219 | 0.07145 | -0.106 | -17.06
-17.5 | -1.19 | 0.06672 | -0.107 | -17.841
-17 | -1.16 | 0.06172 | -0.109 | -18.801
-16.5 | -1.128 | 0.05711 | -0.111 | -19.757
-16 | -1.092 | 0.05408 | -0.112 | -20.192
-15.5 | -1.056 | 0.05007 | -0.114 | -21.089
-15 | -1.017 | 0.04682 | -0.116 | -21.721
-14.5 | -0.976 | 0.04402 | -0.117 | -22.171
-14 | -0.933 | 0.04168 | -0.118 | -22.381
-13.5 | -0.891 | 0.03747 | -0.12 | -23.771
-13 | -0.845 | 0.03536 | -0.122 | -23.886
-12.5 | -0.797 | 0.03336 | -0.123 | -23.897
-12 | -0.748 | 0.03147 | -0.124 | -23.778
-11.5 | -0.698 | 0.02991 | -0.125 | -23.334
-11 | -0.647 | 0.02835 | -0.127 | -22.809
-10.5 | -0.594 | 0.02685 | -0.128 | -22.128
-10 | -0.541 | 0.02564 | -0.129 | -21.08
-9.5 | -0.486 | 0.02444 | -0.13 | -19.89
-9 | -0.431 | 0.02347 | -0.132 | -18.348
-8.5 | -0.374 | 0.02252 | -0.133 | -16.626
-8 | -0.322 | 0.02173 | -0.134 | -14.804
-7.5 | -0.263 | 0.02023 | -0.136 | -13.025
-7 | -0.204 | 0.01943 | -0.137 | -10.515
-6.5 | -0.145 | 0.01839 | -0.138 | -7.886
-6 | -0.085 | 0.01788 | -0.139 | -4.756
-5.5 | -0.025 | 0.01749 | -0.141 | -1.413
-5 | 0.036 | 0.01712 | -0.142 | 2.099
-4.5 | 0.097 | 0.01677 | -0.143 | 5.781
-4 | 0.159 | 0.01622 | -0.144 | 9.781
-3.5 | 0.221 | 0.01601 | -0.146 | 13.778
-3 | 0.287 | 0.01344 | -0.149 | 21.364
-2.5 | 0.353 | 0.0137 | -0.151 | 25.752
-2 | 0.416 | 0.01368 | -0.152 | 30.393
-1.5 | 0.479 | 0.01386 | -0.152 | 34.536
-1 | 0.542 | 0.01387 | -0.153 | 39.059
-0.5 | 0.604 | 0.01388 | -0.153 | 43.558
0 | 0.659 | 0.01394 | -0.154 | 47.265
0.5 | 0.721 | 0.01397 | -0.154 | 51.597
1 | 0.783 | 0.01398 | -0.155 | 55.974
1.5 | 0.844 | 0.01905 | -0.155 | 44.325
2 | 0.906 | 0.01932 | -0.155 | 46.901
2.5 | 0.966 | 0.01966 | -0.156 | 49.11
3 | 1.023 | 0.02006 | -0.156 | 50.994
3.5 | 1.079 | 0.02047 | -0.157 | 52.716
4 | 1.133 | 0.0209 | -0.157 | 54.219
4.5 | 1.183 | 0.01954 | -0.157 | 60.53
5 | 1.231 | 0.02049 | -0.157 | 60.093
5.5 | 1.278 | 0.02534 | -0.157 | 50.453
6 | 1.323 | 0.02603 | -0.157 | 50.852
6.5 | 1.366 | 0.02672 | -0.157 | 51.123
7 | 1.406 | 0.02742 | -0.157 | 51.285
7.5 | 1.443 | 0.02819 | -0.157 | 51.197
8 | 1.477 | 0.02906 | -0.157 | 50.825
8.5 | 1.508 | 0.02993 | -0.157 | 50.375
9 | 1.535 | 0.03082 | -0.157 | 49.823
9.5 | 1.559 | 0.03178 | -0.157 | 49.042
10 | 1.578 | 0.0328 | -0.157 | 48.122
10.5 | 1.594 | 0.03388 | -0.157 | 47.033
11 | 1.605 | 0.03516 | -0.156 | 45.645
11.5 | 1.609 | 0.03667 | -0.156 | 43.888
12 | 1.608 | 0.03856 | -0.155 | 41.694
12.5 | 1.594 | 0.04126 | -0.153 | 38.636
13 | 1.564 | 0.0462 | -0.149 | 33.866
13.5 | 1.45 | 0.0695 | -0.132 | 20.868
14 | 1.396 | 0.0881 | -0.12 | 15.847
14.5 | 1.374 | 0.09797 | -0.115 | 14.022
15 | 1.354 | 0.10697 | -0.111 | 12.654
15.5 | 1.334 | 0.11551 | -0.108 | 11.553
16 | 1.315 | 0.12382 | -0.105 | 10.622
16.5 | 1.297 | 0.13144 | -0.103 | 9.866

## 34. Re 750k Mach 0.00 (2)
BIGFOIL.COM POLAR EXPORT
k3
GRUMMAN K-3 |  |  |  | Cl Max: | 1.6205 | at alpha= | 14.5 | deg
XFOIL ncrit=9 |  |  |  | L/D Max: | 89.3695 | at alpha= | 1 | deg
Re: | 750000 |  |  | Cd Min: | 0.14342 | at alpha= | 19.5 | deg
Mach: | 0 |  |  | Cl=0 at alpha= | -4.8293 | deg
|  |  |  | @ Cl=0.1, Cd= | 0.0081736
|  |  |  | @ Cl=0.4, Cd= | 0.0074736
|  |  |  | @ Cl=0.6, Cd= | 0.0075511
alpha (deg) | Cl | Cd | Cm | Cl/Cd
-20 | -1.1293 | 0.08705 | -0.0745 | -12.973
-19.5 | -1.1438 | 0.08046 | -0.0755 | -14.2158
-19 | -1.1568 | 0.07419 | -0.0761 | -15.5924
-18.5 | -1.167 | 0.06849 | -0.0761 | -17.039
-18 | -1.174 | 0.06338 | -0.0757 | -18.5232
-17.5 | -1.1821 | 0.05846 | -0.0748 | -20.2207
-17 | -1.1945 | 0.05341 | -0.0734 | -22.3647
-16.5 | -1.201 | 0.04925 | -0.0715 | -24.3858
-16 | -1.1818 | 0.04525 | -0.0737 | -26.1171
-15.5 | -1.1604 | 0.04084 | -0.0772 | -28.4133
-15 | -1.132 | 0.03708 | -0.0809 | -30.5286
-14.5 | -1.0944 | 0.03423 | -0.0845 | -31.972
-14 | -1.0747 | 0.03061 | -0.0862 | -35.1094
-13.5 | -1.0316 | 0.02809 | -0.0901 | -36.7248
-13 | -0.9872 | 0.02519 | -0.095 | -39.1902
-12 | -0.9093 | 0.02083 | -0.0993 | -43.6534
-11.5 | -0.8629 | 0.01897 | -0.1024 | -45.4876
-11 | -0.8049 | 0.01739 | -0.1069 | -46.2852
-10.5 | -0.7391 | 0.01621 | -0.1116 | -45.5953
-10 | -0.6723 | 0.01522 | -0.1159 | -44.1721
-9.5 | -0.6052 | 0.0144 | -0.1198 | -42.0278
-9 | -0.5546 | 0.01375 | -0.1201 | -40.3345
-8.5 | -0.4896 | 0.01304 | -0.1232 | -37.546
-8 | -0.4225 | 0.01237 | -0.1264 | -34.1552
-7.5 | -0.3551 | 0.01173 | -0.1297 | -30.2728
-7 | -0.2938 | 0.01118 | -0.1317 | -26.2791
-6 | -0.1627 | 0.00997 | -0.1372 | -16.319
-5.5 | -0.0922 | 0.00921 | -0.1411 | -10.0109
-5 | -0.0212 | 0.00856 | -0.1449 | -2.4766
-4.5 | 0.0409 | 0.00832 | -0.1465 | 4.9159
-4 | 0.1055 | 0.00816 | -0.1482 | 12.9289
-3.5 | 0.1709 | 0.00802 | -0.15 | 21.3092
-3 | 0.2341 | 0.00798 | -0.1513 | 29.3358
-2.5 | 0.2955 | 0.00791 | -0.1521 | 37.3578
-2 | 0.3578 | 0.0076 | -0.1527 | 47.0789
-1.5 | 0.4179 | 0.00742 | -0.1527 | 56.3208
-1 | 0.4788 | 0.00738 | -0.1532 | 64.878
-0.5 | 0.539 | 0.00741 | -0.1535 | 72.7395
0 | 0.5987 | 0.00755 | -0.1537 | 79.298
0.5 | 0.6566 | 0.0076 | -0.1535 | 86.3947
1 | 0.7087 | 0.00793 | -0.152 | 89.3695
1.5 | 0.7246 | 0.01002 | -0.1436 | 72.3154
2 | 0.7555 | 0.01162 | -0.1387 | 65.0172
2.5 | 0.7965 | 0.01261 | -0.1357 | 63.1642
3 | 0.8417 | 0.01334 | -0.1334 | 63.096
3.5 | 0.8876 | 0.01394 | -0.1311 | 63.6729
4 | 0.931 | 0.01449 | -0.1283 | 64.2512
4.5 | 0.9771 | 0.015 | -0.1261 | 65.14
5 | 1.0244 | 0.01559 | -0.1242 | 65.7088
5.5 | 1.0713 | 0.01622 | -0.1222 | 66.0481
6 | 1.1175 | 0.01691 | -0.1202 | 66.0852
6.5 | 1.163 | 0.01762 | -0.1181 | 66.0045
7 | 1.2059 | 0.01852 | -0.1156 | 65.1134
7.5 | 1.246 | 0.01961 | -0.1127 | 63.539
8 | 1.2855 | 0.02075 | -0.1097 | 61.9518
8.5 | 1.324 | 0.02195 | -0.1066 | 60.3189
9 | 1.3614 | 0.0232 | -0.1034 | 58.681
9.5 | 1.3966 | 0.0246 | -0.1 | 56.7724
10 | 1.4311 | 0.02602 | -0.0967 | 55
10.5 | 1.4602 | 0.02785 | -0.0927 | 52.4309
11 | 1.4921 | 0.02945 | -0.0893 | 50.6655
11.5 | 1.5206 | 0.0313 | -0.0856 | 48.5815
12 | 1.5411 | 0.03378 | -0.0812 | 45.6217
12.5 | 1.5603 | 0.03642 | -0.0771 | 42.8418
13 | 1.5807 | 0.03903 | -0.0733 | 40.4996
13.5 | 1.5971 | 0.04206 | -0.0696 | 37.9719
14 | 1.6105 | 0.04552 | -0.0662 | 35.3801
14.5 | 1.6205 | 0.04949 | -0.063 | 32.744
15.5 | 1.614 | 0.05879 | -0.0552 | 27.4536
16 | 1.6071 | 0.06567 | -0.054 | 24.4724
16.5 | 1.5919 | 0.07416 | -0.0542 | 21.4657
17 | 1.5683 | 0.08446 | -0.056 | 18.5686
17.5 | 1.5505 | 0.09478 | -0.0592 | 16.3589
18 | 1.5303 | 0.106 | -0.0639 | 14.4368
18.5 | 1.5069 | 0.11814 | -0.0698 | 12.7552
19 | 1.4834 | 0.1307 | -0.0769 | 11.3497
19.5 | 1.4607 | 0.14342 | -0.0848 | 10.1848

## 35. Re 750k Mach 0.10 (1)
BIGFOIL.COM POLAR EXPORT
k3
GRUMMAN K-3 |  |  |  | Cl Max: | 1.593 | at alpha= | 11 | deg
JavaFoil+Calcfoil stall+Eppler ext transition |  |  |  | L/D Max: | 60.538 | at alpha= | 4.5 | deg
Re: | 750000 |  |  | Cd Min: | 0.01346 | at alpha= | -3 | deg
Mach: | 0.1 |  |  | Cl=0 at alpha= | -5.2951 | deg
|  |  |  | @ Cl=0.1, Cd= | 0.016813
|  |  |  | @ Cl=0.4, Cd= | 0.013696
|  |  |  | @ Cl=0.6, Cd= | 0.013888
alpha (deg) | Cl | Cd | Cm | Cl/Cd
-20 | -1.281 | 0.10681 | -0.095 | -11.997
-19.5 | -1.27 | 0.09624 | -0.098 | -13.198
-19 | -1.255 | 0.08707 | -0.101 | -14.418
-18.5 | -1.236 | 0.07996 | -0.104 | -15.458
-18 | -1.214 | 0.07318 | -0.106 | -16.593
-17.5 | -1.188 | 0.06733 | -0.108 | -17.647
-17 | -1.157 | 0.06367 | -0.109 | -18.169
-16.5 | -1.126 | 0.05869 | -0.111 | -19.186
-16 | -1.092 | 0.0545 | -0.113 | -20.044
-15.5 | -1.055 | 0.05144 | -0.114 | -20.51
-15 | -1.018 | 0.04752 | -0.116 | -21.417
-14.5 | -0.977 | 0.04464 | -0.117 | -21.892
-14 | -0.934 | 0.04222 | -0.119 | -22.13
-13.5 | -0.893 | 0.03792 | -0.121 | -23.543
-13 | -0.847 | 0.03577 | -0.122 | -23.673
-12.5 | -0.799 | 0.03372 | -0.123 | -23.707
-12 | -0.751 | 0.03179 | -0.125 | -23.616
-11.5 | -0.7 | 0.0301 | -0.126 | -23.267
-11 | -0.649 | 0.02861 | -0.127 | -22.682
-10.5 | -0.596 | 0.02711 | -0.129 | -21.999
-10 | -0.543 | 0.02582 | -0.13 | -21.014
-9.5 | -0.488 | 0.0247 | -0.131 | -19.752
-9 | -0.432 | 0.02362 | -0.132 | -18.306
-8.5 | -0.376 | 0.02268 | -0.133 | -16.576
-8 | -0.323 | 0.0219 | -0.134 | -14.752
-7.5 | -0.265 | 0.02035 | -0.136 | -13.007
-7 | -0.205 | 0.01956 | -0.137 | -10.491
-6.5 | -0.146 | 0.0185 | -0.139 | -7.871
-6 | -0.085 | 0.01797 | -0.14 | -4.753
-5.5 | -0.025 | 0.01757 | -0.141 | -1.413
-5 | 0.036 | 0.01719 | -0.142 | 2.099
-4.5 | 0.097 | 0.01684 | -0.143 | 5.782
-4 | 0.159 | 0.01628 | -0.145 | 9.785
-3.5 | 0.222 | 0.01606 | -0.146 | 13.793
-3 | 0.289 | 0.01346 | -0.15 | 21.438
-2.5 | 0.354 | 0.01371 | -0.152 | 25.857
-2 | 0.418 | 0.01369 | -0.152 | 30.514
-1.5 | 0.481 | 0.01387 | -0.153 | 34.676
-1 | 0.544 | 0.01387 | -0.153 | 39.229
-0.5 | 0.607 | 0.01389 | -0.154 | 43.742
0 | 0.662 | 0.01395 | -0.154 | 47.461
0.5 | 0.724 | 0.01398 | -0.155 | 51.796
1 | 0.786 | 0.01399 | -0.155 | 56.187
1.5 | 0.848 | 0.0191 | -0.156 | 44.426
2 | 0.91 | 0.01937 | -0.156 | 46.99
2.5 | 0.97 | 0.01972 | -0.157 | 49.195
3 | 1.028 | 0.02013 | -0.157 | 51.061
3.5 | 1.084 | 0.02054 | -0.157 | 52.76
4 | 1.138 | 0.02099 | -0.158 | 54.219
4.5 | 1.187 | 0.01961 | -0.158 | 60.538
5 | 1.235 | 0.02057 | -0.157 | 60.069
5.5 | 1.282 | 0.02546 | -0.158 | 50.376
6 | 1.327 | 0.02618 | -0.158 | 50.695
6.5 | 1.369 | 0.02691 | -0.158 | 50.888
7 | 1.409 | 0.0276 | -0.158 | 51.034
7.5 | 1.445 | 0.02842 | -0.158 | 50.831
8 | 1.478 | 0.02931 | -0.158 | 50.415
8.5 | 1.507 | 0.03021 | -0.158 | 49.896
9 | 1.533 | 0.03114 | -0.158 | 49.229
9.5 | 1.555 | 0.03211 | -0.158 | 48.425
10 | 1.572 | 0.0332 | -0.158 | 47.347
10.5 | 1.585 | 0.03437 | -0.157 | 46.103
11 | 1.593 | 0.03571 | -0.157 | 44.602
11.5 | 1.593 | 0.03734 | -0.156 | 42.663
12 | 1.584 | 0.03962 | -0.155 | 39.982
12.5 | 1.562 | 0.04331 | -0.152 | 36.054
13 | 1.478 | 0.05694 | -0.141 | 25.963
13.5 | 1.388 | 0.08185 | -0.124 | 16.953
14 | 1.356 | 0.09383 | -0.117 | 14.457
14.5 | 1.333 | 0.10363 | -0.111 | 12.858
15 | 1.311 | 0.11235 | -0.108 | 11.67
15.5 | 1.291 | 0.11997 | -0.105 | 10.765
16 | 1.27 | 0.12825 | -0.103 | 9.9

## 36. Re 750k Mach 0.10 (2)
BIGFOIL.COM POLAR EXPORT
k3
GRUMMAN K-3 |  |  |  | Cl Max: | 1.6092 | at alpha= | 15 | deg
XFOIL ncrit=9 |  |  |  | L/D Max: | 88.85 | at alpha= | 1 | deg
Re: | 750000 |  |  | Cd Min: | 0.16826 | at alpha= | 20 | deg
Mach: | 0.1 |  |  | Cl=0 at alpha= | -4.8074 | deg
|  |  |  | @ Cl=0.1, Cd= | 0.0081841
|  |  |  | @ Cl=0.4, Cd= | 0.0075008
|  |  |  | @ Cl=0.6, Cd= | 0.0075667
alpha (deg) | Cl | Cd | Cm | Cl/Cd
-20 | -1.1122 | 0.09106 | -0.0742 | -12.2139
-19.5 | -1.1261 | 0.08453 | -0.0751 | -13.3219
-19 | -1.1408 | 0.0779 | -0.0759 | -14.6444
-18.5 | -1.1518 | 0.07194 | -0.0762 | -16.0106
-18 | -1.1604 | 0.06647 | -0.0761 | -17.4575
-17.5 | -1.1662 | 0.06157 | -0.0754 | -18.941
-17 | -1.1803 | 0.05617 | -0.0743 | -21.013
-16.5 | -1.1896 | 0.05155 | -0.0726 | -23.0766
-16 | -1.1746 | 0.04726 | -0.0744 | -24.854
-15.5 | -1.1505 | 0.04301 | -0.0779 | -26.7496
-15 | -1.1269 | 0.03869 | -0.0817 | -29.1264
-14.5 | -1.0896 | 0.03553 | -0.0857 | -30.667
-14 | -1.0703 | 0.03197 | -0.0871 | -33.4783
-13.5 | -1.0309 | 0.02913 | -0.0907 | -35.3896
-13 | -0.9869 | 0.0262 | -0.0955 | -37.6679
-12.5 | -0.9596 | 0.02398 | -0.0955 | -40.0167
-12 | -0.9132 | 0.02155 | -0.0994 | -42.3759
-11.5 | -0.8507 | 0.01955 | -0.1056 | -43.5141
-11 | -0.8117 | 0.0179 | -0.1065 | -45.3464
-10.5 | -0.7451 | 0.01653 | -0.1118 | -45.0756
-10 | -0.6781 | 0.01545 | -0.1162 | -43.89
-9.5 | -0.6108 | 0.01457 | -0.1202 | -41.9218
-9 | -0.5609 | 0.01389 | -0.1204 | -40.3816
-8.5 | -0.4948 | 0.01315 | -0.1235 | -37.6274
-8 | -0.427 | 0.01246 | -0.1269 | -34.2697
-7.5 | -0.3593 | 0.01184 | -0.1301 | -30.3463
-7 | -0.2995 | 0.0113 | -0.1317 | -26.5044
-6.5 | -0.2342 | 0.0107 | -0.1343 | -21.8879
-6 | -0.1657 | 0.01003 | -0.1375 | -16.5204
-5.5 | -0.0946 | 0.00928 | -0.1414 | -10.194
-5 | -0.0245 | 0.00862 | -0.1451 | -2.8422
-4.5 | 0.0391 | 0.00836 | -0.1469 | 4.677
-4 | 0.1049 | 0.00817 | -0.1488 | 12.8397
-3.5 | 0.1709 | 0.00803 | -0.1506 | 21.2827
-3 | 0.2336 | 0.00802 | -0.1518 | 29.1272
-2.5 | 0.2962 | 0.00792 | -0.1527 | 37.399
-2 | 0.3588 | 0.00763 | -0.1533 | 47.0249
-1.5 | 0.4194 | 0.00744 | -0.1533 | 56.371
-1 | 0.4808 | 0.00741 | -0.1538 | 64.8853
-0.5 | 0.5414 | 0.00743 | -0.1541 | 72.8668
0 | 0.6014 | 0.00757 | -0.1542 | 79.4452
0.5 | 0.6596 | 0.00762 | -0.154 | 86.5617
1 | 0.7108 | 0.008 | -0.1522 | 88.85
1.5 | 0.7246 | 0.01017 | -0.1434 | 71.2488
2 | 0.7558 | 0.01175 | -0.1384 | 64.3234
2.5 | 0.7971 | 0.01271 | -0.1354 | 62.7144
3 | 0.8424 | 0.01343 | -0.133 | 62.7252
3.5 | 0.8866 | 0.01402 | -0.1302 | 63.2382
4 | 0.9307 | 0.01458 | -0.1275 | 63.834
4.5 | 0.9785 | 0.01513 | -0.1255 | 64.6728
5 | 1.0263 | 0.01573 | -0.1236 | 65.2448
5.5 | 1.0735 | 0.01638 | -0.1216 | 65.5372
6 | 1.1195 | 0.01712 | -0.1194 | 65.3914
6.5 | 1.1651 | 0.01786 | -0.1172 | 65.2352
7 | 1.208 | 0.01879 | -0.1146 | 64.2895
7.5 | 1.2483 | 0.01991 | -0.1116 | 62.6971
8 | 1.2875 | 0.02112 | -0.1084 | 60.9612
8.5 | 1.326 | 0.02235 | -0.1053 | 59.3289
9 | 1.3625 | 0.02373 | -0.1019 | 57.4168
10 | 1.4315 | 0.02671 | -0.0948 | 53.5942
10.5 | 1.4615 | 0.02849 | -0.0909 | 51.2987
11 | 1.4924 | 0.03024 | -0.0872 | 49.3519
11.5 | 1.519 | 0.03229 | -0.0833 | 47.0424
12 | 1.5344 | 0.03525 | -0.0784 | 43.5291
12.5 | 1.5575 | 0.03768 | -0.0747 | 41.3349
13 | 1.5756 | 0.04059 | -0.0708 | 38.8174
13.5 | 1.5897 | 0.04397 | -0.0671 | 36.1542
14 | 1.6005 | 0.04785 | -0.0637 | 33.4483
14.5 | 1.6076 | 0.05233 | -0.0607 | 30.7204
15 | 1.6092 | 0.05761 | -0.0582 | 27.9327
15.5 | 1.5925 | 0.06313 | -0.0536 | 25.2257
16 | 1.5797 | 0.07123 | -0.0534 | 22.1775
16.5 | 1.5589 | 0.08102 | -0.0547 | 19.2409
17 | 1.5372 | 0.09178 | -0.0578 | 16.7487
17.5 | 1.5168 | 0.10303 | -0.0623 | 14.7219
18 | 1.4932 | 0.11533 | -0.0683 | 12.9472
18.5 | 1.4676 | 0.1283 | -0.0755 | 11.4388
19 | 1.4435 | 0.1414 | -0.0836 | 10.2086
19.5 | 1.4206 | 0.15468 | -0.0925 | 9.1841
20 | 1.3984 | 0.16826 | -0.1024 | 8.3109

## 37. Re 750k Mach 0.25 (1)
BIGFOIL.COM POLAR EXPORT
k3
GRUMMAN K-3 |  |  |  | Cl Max: | 1.511 | at alpha= | 9.5 | deg
JavaFoil+Calcfoil stall+Eppler ext transition |  |  |  | L/D Max: | 59.165 | at alpha= | 4 | deg
Re: | 750000 |  |  | Cd Min: | 0.01349 | at alpha= | -2 | deg
Mach: | 0.25 |  |  | Cl=0 at alpha= | -5.2984 | deg
|  |  |  | @ Cl=0.1, Cd= | 0.01724
|  |  |  | @ Cl=0.4, Cd= | 0.013502
|  |  |  | @ Cl=0.6, Cd= | 0.013953
alpha (deg) | Cl | Cd | Cm | Cl/Cd
-20 | -1.176 | 0.13936 | -0.089 | -8.437
-19.5 | -1.173 | 0.12918 | -0.091 | -9.08
-19 | -1.172 | 0.11515 | -0.096 | -10.179
-18.5 | -1.167 | 0.10338 | -0.099 | -11.287
-18 | -1.16 | 0.09169 | -0.103 | -12.654
-17.5 | -1.147 | 0.08171 | -0.107 | -14.043
-17 | -1.13 | 0.07322 | -0.11 | -15.437
-16.5 | -1.106 | 0.06736 | -0.112 | -16.423
-16 | -1.079 | 0.06195 | -0.114 | -17.422
-15.5 | -1.049 | 0.05689 | -0.116 | -18.448
-15 | -1.016 | 0.05244 | -0.118 | -19.377
-14.5 | -0.98 | 0.04868 | -0.119 | -20.126
-14 | -0.94 | 0.04556 | -0.121 | -20.637
-13.5 | -0.898 | 0.04271 | -0.123 | -21.033
-13 | -0.854 | 0.04011 | -0.124 | -21.296
-12.5 | -0.81 | 0.03584 | -0.126 | -22.614
-12 | -0.762 | 0.03375 | -0.127 | -22.589
-11.5 | -0.712 | 0.03179 | -0.129 | -22.412
-11 | -0.661 | 0.02997 | -0.13 | -22.054
-10.5 | -0.608 | 0.02839 | -0.131 | -21.419
-10 | -0.554 | 0.02689 | -0.133 | -20.595
-9.5 | -0.498 | 0.0256 | -0.134 | -19.468
-9 | -0.442 | 0.02458 | -0.135 | -17.98
-8.5 | -0.384 | 0.02353 | -0.136 | -16.339
-8 | -0.331 | 0.02261 | -0.138 | -14.634
-7.5 | -0.271 | 0.02105 | -0.139 | -12.876
-7 | -0.21 | 0.02016 | -0.14 | -10.42
-6.5 | -0.149 | 0.01936 | -0.142 | -7.693
-6 | -0.087 | 0.01849 | -0.143 | -4.728
-5.5 | -0.025 | 0.01804 | -0.144 | -1.408
-5 | 0.037 | 0.01763 | -0.145 | 2.094
-4.5 | 0.1 | 0.01724 | -0.147 | 5.776
-4 | 0.163 | 0.01693 | -0.148 | 9.604
-3.5 | 0.226 | 0.01639 | -0.149 | 13.818
-3 | 0.296 | 0.01357 | -0.154 | 21.797
-2.5 | 0.361 | 0.01352 | -0.154 | 26.681
-2 | 0.426 | 0.01349 | -0.155 | 31.559
-1.5 | 0.494 | 0.01394 | -0.157 | 35.465
-1 | 0.559 | 0.01394 | -0.158 | 40.113
-0.5 | 0.624 | 0.01396 | -0.158 | 44.719
0 | 0.679 | 0.01402 | -0.159 | 48.438
0.5 | 0.743 | 0.01406 | -0.159 | 52.853
1 | 0.807 | 0.01899 | -0.16 | 42.485
1.5 | 0.87 | 0.01937 | -0.16 | 44.929
2 | 0.934 | 0.01968 | -0.161 | 47.457
2.5 | 0.995 | 0.02007 | -0.161 | 49.598
3 | 1.053 | 0.02051 | -0.161 | 51.362
3.5 | 1.108 | 0.01923 | -0.161 | 57.601
4 | 1.16 | 0.01961 | -0.161 | 59.165
4.5 | 1.21 | 0.02054 | -0.162 | 58.914
5 | 1.258 | 0.02548 | -0.162 | 49.394
5.5 | 1.304 | 0.02633 | -0.162 | 49.504
6 | 1.346 | 0.0271 | -0.162 | 49.645
6.5 | 1.384 | 0.02791 | -0.162 | 49.569
7 | 1.417 | 0.02886 | -0.162 | 49.124
7.5 | 1.447 | 0.02981 | -0.162 | 48.546
8 | 1.472 | 0.03076 | -0.162 | 47.849
8.5 | 1.491 | 0.03188 | -0.162 | 46.786
9 | 1.505 | 0.03312 | -0.162 | 45.451
9.5 | 1.511 | 0.03444 | -0.162 | 43.875
10 | 1.51 | 0.03599 | -0.161 | 41.943
10.5 | 1.497 | 0.03806 | -0.16 | 39.332
11 | 1.466 | 0.04127 | -0.158 | 35.521
11.5 | 1.31 | 0.06631 | -0.133 | 19.757
12 | 1.242 | 0.08421 | -0.118 | 14.754
12.5 | 1.204 | 0.09428 | -0.111 | 12.77
13 | 1.165 | 0.10399 | -0.104 | 11.204
13.5 | 1.127 | 0.11274 | -0.1 | 9.992
14 | 1.081 | 0.12309 | -0.093 | 8.784
14.5 | 1.03 | 0.13308 | -0.078 | 7.743

## 38. Re 750k Mach 0.25 (2)
BIGFOIL.COM POLAR EXPORT
k3
GRUMMAN K-3 |  |  |  | Cl Max: | 1.523 | at alpha= | 13 | deg
XFOIL ncrit=9 |  |  |  | L/D Max: | 86.3299 | at alpha= | 0.5 | deg
Re: | 750000 |  |  | Cd Min: | 0.17168 | at alpha= | 18 | deg
Mach: | 0.25 |  |  | Cl=0 at alpha= | -4.7122 | deg
|  |  |  | @ Cl=0.1, Cd= | 0.0082648
|  |  |  | @ Cl=0.4, Cd= | 0.0076527
|  |  |  | @ Cl=0.6, Cd= | 0.0076632
alpha (deg) | Cl | Cd | Cm | Cl/Cd
-20 | -1.0093 | 0.11569 | -0.0682 | -8.7242
-19.5 | -1.0291 | 0.10726 | -0.0708 | -9.5944
-19 | -1.0487 | 0.09902 | -0.0731 | -10.5908
-18.5 | -1.063 | 0.09205 | -0.0743 | -11.5481
-18 | -1.0779 | 0.08499 | -0.0755 | -12.6827
-17.5 | -1.0918 | 0.07826 | -0.0762 | -13.9509
-17 | -1.1045 | 0.07195 | -0.0765 | -15.3509
-16.5 | -1.114 | 0.06632 | -0.076 | -16.7973
-16 | -1.1198 | 0.05994 | -0.0776 | -18.682
-15.5 | -1.1047 | 0.05418 | -0.0814 | -20.3894
-15 | -1.0812 | 0.04922 | -0.0852 | -21.9667
-14.5 | -1.0623 | 0.0438 | -0.0896 | -24.2534
-14 | -1.036 | 0.03979 | -0.0924 | -26.0367
-13.5 | -1.0122 | 0.03582 | -0.0948 | -28.258
-13 | -0.9753 | 0.03225 | -0.0988 | -30.2419
-12.5 | -0.9325 | 0.02888 | -0.1035 | -32.2888
-12 | -0.9054 | 0.02632 | -0.1035 | -34.3997
-11.5 | -0.8609 | 0.02351 | -0.1072 | -36.6185
-11 | -0.8312 | 0.0213 | -0.1069 | -39.0235
-10.5 | -0.7762 | 0.01922 | -0.1109 | -40.385
-10 | -0.7099 | 0.0173 | -0.1167 | -41.0347
-9.5 | -0.658 | 0.01597 | -0.1185 | -41.2023
-9 | -0.5933 | 0.0149 | -0.1216 | -39.8188
-8.5 | -0.5234 | 0.01396 | -0.1253 | -37.4928
-8 | -0.4528 | 0.01314 | -0.1288 | -34.4597
-7.5 | -0.393 | 0.01254 | -0.13 | -31.3397
-7 | -0.3254 | 0.01182 | -0.1328 | -27.5296
-6.5 | -0.2546 | 0.01112 | -0.136 | -22.8957
-6 | -0.182 | 0.01041 | -0.1396 | -17.4832
-5.5 | -0.1128 | 0.00979 | -0.1426 | -11.522
-5 | -0.0419 | 0.00904 | -0.1462 | -4.635
-4.5 | 0.0309 | 0.0085 | -0.1496 | 3.6353
-4 | 0.1014 | 0.00826 | -0.152 | 12.276
-3.5 | 0.1679 | 0.0082 | -0.1536 | 20.4756
-3 | 0.2325 | 0.00817 | -0.1546 | 28.4578
-2.5 | 0.3007 | 0.00799 | -0.1562 | 37.6345
-2 | 0.3647 | 0.00778 | -0.1566 | 46.8766
-1.5 | 0.4285 | 0.00755 | -0.1568 | 56.755
-1 | 0.4918 | 0.00756 | -0.1571 | 65.0529
-0.5 | 0.5545 | 0.00756 | -0.1574 | 73.3466
0 | 0.6162 | 0.0077 | -0.1573 | 80.026
0.5 | 0.6751 | 0.00782 | -0.1566 | 86.3299
1 | 0.7108 | 0.00877 | -0.1512 | 81.049
1.5 | 0.7232 | 0.01094 | -0.1419 | 66.106
2 | 0.755 | 0.01236 | -0.1366 | 61.0841
2.5 | 0.7935 | 0.01323 | -0.1323 | 59.9773
3 | 0.8381 | 0.01391 | -0.1292 | 60.2516
3.5 | 0.8871 | 0.01457 | -0.1269 | 60.8854
4 | 0.9366 | 0.01526 | -0.1247 | 61.3761
5 | 1.0361 | 0.01659 | -0.1205 | 62.4533
5.5 | 1.085 | 0.01731 | -0.1181 | 62.6805
6 | 1.1319 | 0.01815 | -0.1155 | 62.3636
6.5 | 1.1762 | 0.01921 | -0.1124 | 61.2285
7 | 1.2186 | 0.02041 | -0.1091 | 59.706
7.5 | 1.2591 | 0.02173 | -0.1055 | 57.9429
8 | 1.2987 | 0.02315 | -0.1018 | 56.0994
8.5 | 1.3355 | 0.02476 | -0.0978 | 53.9378
9 | 1.3721 | 0.02638 | -0.0938 | 52.0129
9.5 | 1.4014 | 0.02851 | -0.0891 | 49.1547
10 | 1.4325 | 0.03054 | -0.0848 | 46.9057
10.5 | 1.4596 | 0.03286 | -0.0802 | 44.4187
11 | 1.478 | 0.03591 | -0.0752 | 41.1585
11.5 | 1.4945 | 0.03921 | -0.0704 | 38.1153
12 | 1.509 | 0.04284 | -0.066 | 35.2241
12.5 | 1.5183 | 0.04715 | -0.0619 | 32.2015
13 | 1.523 | 0.05222 | -0.0584 | 29.1651
13.5 | 1.5214 | 0.05829 | -0.0558 | 26.1005
14 | 1.5146 | 0.06549 | -0.0544 | 23.1272
14.5 | 1.5007 | 0.07428 | -0.0547 | 20.2033
15 | 1.4801 | 0.08488 | -0.0573 | 17.4376
15.5 | 1.4524 | 0.09751 | -0.0623 | 14.8949
16 | 1.4203 | 0.11156 | -0.0693 | 12.7313
16.5 | 1.3859 | 0.12638 | -0.0776 | 10.9661
17 | 1.3463 | 0.13975 | -0.0839 | 9.6336
17.5 | 1.3154 | 0.15528 | -0.0946 | 8.4711
18 | 1.2841 | 0.17168 | -0.1067 | 7.4796

## 39. Re 750k Mach 0.50 (1)
BIGFOIL.COM POLAR EXPORT
k3
GRUMMAN K-3 |  |  |  | Cl Max: | 1.427 | at alpha= | 20 | deg
JavaFoil+Calcfoil stall+Eppler ext transition |  |  |  | L/D Max: | 53.567 | at alpha= | 0 | deg
Re: | 750000 |  |  | Cd Min: | 0.01405 | at alpha= | 0 | deg
Mach: | 0.5 |  |  | Cl=0 at alpha= | -5.2971 | deg
|  |  |  | @ Cl=0.1, Cd= | 0.019098
|  |  |  | @ Cl=0.4, Cd= | 0.014989
|  |  |  | @ Cl=0.6, Cd= | 0.014562
alpha (deg) | Cl | Cd | Cm | Cl/Cd
-20 | -0.849 | 0.22897 | -0.079 | -3.709
-19.5 | -0.82 | 0.22185 | -0.079 | -3.698
-19 | -0.792 | 0.20977 | -0.08 | -3.776
-18.5 | -0.764 | 0.20741 | -0.081 | -3.682
-18 | -0.734 | 0.19972 | -0.08 | -3.676
-17.5 | -0.705 | 0.18734 | -0.079 | -3.764
-17 | -0.677 | 0.1862 | -0.079 | -3.633
-16.5 | -0.647 | 0.18036 | -0.077 | -3.586
-16 | -0.618 | 0.17223 | -0.077 | -3.589
-15.5 | -0.589 | 0.16167 | -0.076 | -3.643
-15 | -0.56 | 0.15687 | -0.075 | -3.57
-14.5 | -0.531 | 0.14476 | -0.073 | -3.667
-14 | -0.51 | 0.11554 | -0.095 | -4.418
-13.5 | -0.669 | 0.09174 | -0.111 | -7.288
-13 | -0.746 | 0.07621 | -0.12 | -9.785
-12.5 | -0.772 | 0.05733 | -0.132 | -13.471
-12 | -0.758 | 0.0502 | -0.136 | -15.106
-11.5 | -0.729 | 0.04502 | -0.139 | -16.192
-11 | -0.69 | 0.04107 | -0.141 | -16.793
-10.5 | -0.644 | 0.03766 | -0.143 | -17.094
-10 | -0.594 | 0.03286 | -0.146 | -18.091
-9.5 | -0.539 | 0.03064 | -0.147 | -17.593
-9 | -0.481 | 0.02883 | -0.149 | -16.677
-8.5 | -0.42 | 0.02733 | -0.15 | -15.37
-8 | -0.366 | 0.0261 | -0.151 | -14.014
-7.5 | -0.299 | 0.02485 | -0.153 | -12.025
-7 | -0.232 | 0.02369 | -0.154 | -9.773
-6.5 | -0.164 | 0.022 | -0.156 | -7.464
-6 | -0.096 | 0.02101 | -0.157 | -4.583
-5.5 | -0.028 | 0.02004 | -0.158 | -1.397
-5 | 0.041 | 0.01944 | -0.16 | 2.094
-4.5 | 0.11 | 0.01904 | -0.161 | 5.761
-4 | 0.179 | 0.01858 | -0.162 | 9.63
-3.5 | 0.249 | 0.01817 | -0.163 | 13.681
-3 | 0.319 | 0.01754 | -0.165 | 18.178
-2.5 | 0.396 | 0.015 | -0.169 | 26.404
-2 | 0.469 | 0.0148 | -0.171 | 31.671
-1.5 | 0.542 | 0.01464 | -0.172 | 37.016
-1 | 0.616 | 0.01454 | -0.174 | 42.342
-0.5 | 0.69 | 0.01415 | -0.175 | 48.72
0 | 0.753 | 0.01405 | -0.176 | 53.567
0.5 | 0.823 | 0.01948 | -0.176 | 42.266
1 | 0.892 | 0.01858 | -0.177 | 48.004
1.5 | 0.961 | 0.01919 | -0.178 | 50.074
2 | 1.03 | 0.0195 | -0.179 | 52.798
2.5 | 1.094 | 0.02386 | -0.179 | 45.827
3 | 1.151 | 0.02462 | -0.179 | 46.733
3.5 | 1.201 | 0.02635 | -0.179 | 45.604
4 | 1.244 | 0.02772 | -0.18 | 44.884
4.5 | 1.276 | 0.0289 | -0.18 | 44.151
5 | 1.29 | 0.03034 | -0.18 | 42.497
5.5 | 1.272 | 0.03205 | -0.18 | 39.698
6 | 0.957 | 0.05795 | -0.075 | 16.513
6.5 | 0.673 | 0.06492 | -0.07 | 10.366
7 | 0.701 | 0.06965 | -0.073 | 10.068
7.5 | 0.73 | 0.07271 | -0.078 | 10.036
8 | 0.758 | 0.08357 | -0.08 | 9.07
8.5 | 0.786 | 0.10055 | -0.082 | 7.818
9 | 0.815 | 0.11227 | -0.085 | 7.256
9.5 | 0.843 | 0.11478 | -0.088 | 7.345
10 | 0.871 | 0.12261 | -0.09 | 7.107
10.5 | 0.899 | 0.12722 | -0.091 | 7.068
11 | 0.929 | 0.13211 | -0.096 | 7.03
11.5 | 0.957 | 0.1087 | -0.098 | 8.807
12 | 0.985 | 0.13407 | -0.099 | 7.348
12.5 | 1.014 | 0.15096 | -0.101 | 6.714
13 | 1.042 | 0.15706 | -0.102 | 6.632
13.5 | 1.07 | 0.16009 | -0.104 | 6.685
14 | 1.098 | 0.16663 | -0.105 | 6.591
14.5 | 1.126 | 0.17619 | -0.106 | 6.391
15 | 1.154 | 0.17862 | -0.107 | 6.461
15.5 | 1.182 | 0.18359 | -0.108 | 6.439
16 | 1.209 | 0.19156 | -0.108 | 6.311
16.5 | 1.237 | 0.19197 | -0.109 | 6.443
17 | 1.265 | 0.19978 | -0.11 | 6.331
17.5 | 1.291 | 0.20456 | -0.11 | 6.312
18 | 1.319 | 0.21032 | -0.111 | 6.272
18.5 | 1.347 | 0.21779 | -0.112 | 6.185
19 | 1.373 | 0.22199 | -0.112 | 6.186
19.5 | 1.401 | 0.22843 | -0.113 | 6.133
20 | 1.427 | 0.23342 | -0.113 | 6.113

## 40. Re 750k Mach 0.50 (2)
BIGFOIL.COM POLAR EXPORT
k3
GRUMMAN K-3 |  |  |  | Cl Max: | 1.2917 | at alpha= | 8.5 | deg
XFOIL ncrit=9 |  |  |  | L/D Max: | 79.9164 | at alpha= | 0 | deg
Re: | 750000 |  |  | Cd Min: | 0.2 | at alpha= | -18 | deg
Mach: | 0.5 |  |  | Cl=0 at alpha= | -4.3457 | deg
|  |  |  | @ Cl=0.1, Cd= | 0.0090718
|  |  |  | @ Cl=0.4, Cd= | 0.0084172
|  |  |  | @ Cl=0.6, Cd= | 0.008218
alpha (deg) | Cl | Cd | Cm | Cl/Cd
-18 | -0.5902 | 0.2 | -0.0299 | -2.951
-17.5 | -0.5815 | 0.1911 | -0.0339 | -3.0429
-16.5 | -0.6104 | 0.15791 | -0.0541 | -3.8655
-16 | -0.5906 | 0.15007 | -0.0599 | -3.9355
-15.5 | -0.6924 | 0.12347 | -0.076 | -5.6078
-15 | -0.725 | 0.10918 | -0.0857 | -6.6404
-14.5 | -0.7641 | 0.0949 | -0.0955 | -8.0516
-14 | -0.7887 | 0.08394 | -0.1016 | -9.396
-13.5 | -0.8 | 0.07436 | -0.1075 | -10.7585
-13 | -0.806 | 0.06521 | -0.1136 | -12.3601
-12.5 | -0.8003 | 0.05711 | -0.1195 | -14.0133
-12 | -0.782 | 0.05022 | -0.1251 | -15.5715
-11.5 | -0.7713 | 0.04464 | -0.1267 | -17.2782
-11 | -0.7423 | 0.03957 | -0.1302 | -18.7592
-10.5 | -0.7045 | 0.03483 | -0.1346 | -20.2268
-10 | -0.6791 | 0.03132 | -0.1345 | -21.6826
-9.5 | -0.6415 | 0.02801 | -0.1356 | -22.9025
-9 | -0.614 | 0.02533 | -0.1337 | -24.24
-8.5 | -0.581 | 0.02248 | -0.1327 | -25.8452
-8 | -0.5617 | 0.02017 | -0.1287 | -27.8483
-7.5 | -0.5019 | 0.01778 | -0.1316 | -28.2283
-7 | -0.4462 | 0.01574 | -0.1337 | -28.3482
-6.5 | -0.3654 | 0.01403 | -0.139 | -26.0442
-6 | -0.2795 | 0.01285 | -0.1437 | -21.751
-5.5 | -0.2023 | 0.01198 | -0.1467 | -16.8865
-5 | -0.1213 | 0.01117 | -0.1501 | -10.8594
-4 | 0.0641 | 0.0092 | -0.1623 | 6.9674
-3.5 | 0.1453 | 0.00891 | -0.1652 | 16.3075
-3 | 0.2221 | 0.00887 | -0.1667 | 25.0395
-2.5 | 0.3057 | 0.00868 | -0.1692 | 35.2189
-2 | 0.3817 | 0.00847 | -0.1698 | 45.0649
-1.5 | 0.4579 | 0.00825 | -0.1702 | 55.503
-1 | 0.5318 | 0.00817 | -0.1702 | 65.0918
-0.5 | 0.6028 | 0.00822 | -0.1696 | 73.3333
0 | 0.6689 | 0.00837 | -0.1679 | 79.9164
0.5 | 0.6881 | 0.00942 | -0.1566 | 73.0467
1 | 0.6641 | 0.0119 | -0.1386 | 55.8067
1.5 | 0.6918 | 0.01386 | -0.1312 | 49.9134
2 | 0.7411 | 0.01497 | -0.1273 | 49.5057
2.5 | 0.7956 | 0.01591 | -0.1239 | 50.0063
3 | 0.8505 | 0.01687 | -0.1206 | 50.4149
3.5 | 0.9056 | 0.0179 | -0.1171 | 50.5922
4 | 0.9631 | 0.01879 | -0.1139 | 51.256
4.5 | 1.0189 | 0.01985 | -0.1103 | 51.33
5 | 1.074 | 0.02102 | -0.1064 | 51.0942
5.5 | 1.1231 | 0.02263 | -0.1015 | 49.6288
6 | 1.1688 | 0.02455 | -0.0962 | 47.609
6.5 | 1.21 | 0.02684 | -0.0903 | 45.082
7 | 1.2457 | 0.02959 | -0.0838 | 42.0987
7.5 | 1.2725 | 0.03306 | -0.0769 | 38.4906
8 | 1.2896 | 0.03749 | -0.0697 | 34.3985
8.5 | 1.2917 | 0.04337 | -0.063 | 29.7833
9 | 1.2757 | 0.05117 | -0.0577 | 24.9306
9.5 | 1.2456 | 0.06111 | -0.0555 | 20.3829
10 | 1.2076 | 0.07355 | -0.0581 | 16.4188
10.5 | 1.1678 | 0.08871 | -0.0661 | 13.1642
11 | 1.129 | 0.1059 | -0.0773 | 10.661
11.5 | 1.0873 | 0.12335 | -0.0882 | 8.8148
12 | 1.032 | 0.14386 | -0.1022 | 7.1736
12.5 | 0.9855 | 0.16523 | -0.1172 | 5.9644
13 | 0.9803 | 0.17923 | -0.1265 | 5.4695
13.5 | 0.9854 | 0.19125 | -0.1344 | 5.1524

## 41. Re 1M Mach 0.00 (1)
BIGFOIL.COM POLAR EXPORT
k3
GRUMMAN K-3 |  |  |  | Cl Max: | 1.615 | at alpha= | 12 | deg
JavaFoil+Calcfoil stall+Eppler ext transition |  |  |  | L/D Max: | 63.105 | at alpha= | 5.5 | deg
Re: | 1000000 |  |  | Cd Min: | 0.01324 | at alpha= | -2.5 | deg
Mach: | 0 |  |  | Cl=0 at alpha= | -5.2951 | deg
|  |  |  | @ Cl=0.1, Cd= | 0.016045
|  |  |  | @ Cl=0.4, Cd= | 0.013367
|  |  |  | @ Cl=0.6, Cd= | 0.01339
alpha (deg) | Cl | Cd | Cm | Cl/Cd
-20 | -1.311 | 0.09071 | -0.099 | -14.449
-19.5 | -1.294 | 0.0831 | -0.101 | -15.577
-19 | -1.274 | 0.07712 | -0.103 | -16.52
-18.5 | -1.252 | 0.07126 | -0.105 | -17.562
-18 | -1.226 | 0.06652 | -0.107 | -18.424
-17.5 | -1.196 | 0.06242 | -0.108 | -19.158
-17 | -1.165 | 0.05803 | -0.11 | -20.077
-16.5 | -1.132 | 0.05392 | -0.112 | -20.998
-16 | -1.096 | 0.05114 | -0.113 | -21.424
-15.5 | -1.059 | 0.04749 | -0.115 | -22.3
-15 | -1.02 | 0.04448 | -0.116 | -22.926
-14.5 | -0.979 | 0.04187 | -0.118 | -23.369
-14 | -0.935 | 0.03974 | -0.119 | -23.531
-13.5 | -0.893 | 0.03564 | -0.121 | -25.056
-13 | -0.847 | 0.03366 | -0.122 | -25.16
-12.5 | -0.799 | 0.03177 | -0.123 | -25.151
-12 | -0.75 | 0.02998 | -0.125 | -25.025
-11.5 | -0.7 | 0.02851 | -0.126 | -24.543
-11 | -0.648 | 0.02701 | -0.127 | -23.999
-10.5 | -0.596 | 0.02559 | -0.128 | -23.275
-10 | -0.542 | 0.02442 | -0.13 | -22.192
-9.5 | -0.487 | 0.0233 | -0.131 | -20.911
-9 | -0.432 | 0.02243 | -0.132 | -19.249
-8.5 | -0.376 | 0.02154 | -0.133 | -17.438
-8 | -0.323 | 0.02077 | -0.134 | -15.533
-7.5 | -0.264 | 0.01926 | -0.136 | -13.72
-7 | -0.205 | 0.01849 | -0.137 | -11.087
-6.5 | -0.146 | 0.01749 | -0.139 | -8.323
-6 | -0.085 | 0.01705 | -0.14 | -5.007
-5.5 | -0.025 | 0.01671 | -0.141 | -1.485
-5 | 0.036 | 0.01635 | -0.142 | 2.208
-4.5 | 0.097 | 0.01607 | -0.144 | 6.061
-4 | 0.159 | 0.01555 | -0.145 | 10.248
-3.5 | 0.222 | 0.01533 | -0.146 | 14.451
-3 | 0.29 | 0.01328 | -0.15 | 21.819
-2.5 | 0.353 | 0.01324 | -0.151 | 26.636
-2 | 0.416 | 0.01341 | -0.152 | 31.003
-1.5 | 0.479 | 0.01339 | -0.152 | 35.748
-1 | 0.542 | 0.01339 | -0.153 | 40.459
-0.5 | 0.604 | 0.01339 | -0.153 | 45.137
0 | 0.659 | 0.01344 | -0.154 | 49.002
0.5 | 0.721 | 0.01346 | -0.154 | 53.529
1 | 0.783 | 0.01347 | -0.155 | 58.111
1.5 | 0.844 | 0.01841 | -0.155 | 45.854
2 | 0.906 | 0.01866 | -0.155 | 48.541
2.5 | 0.966 | 0.01899 | -0.156 | 50.863
3 | 1.023 | 0.01935 | -0.156 | 52.857
3.5 | 1.079 | 0.01973 | -0.157 | 54.687
4 | 1.133 | 0.02013 | -0.157 | 56.306
4.5 | 1.186 | 0.02061 | -0.157 | 57.556
5 | 1.233 | 0.0198 | -0.157 | 62.266
5.5 | 1.28 | 0.02028 | -0.157 | 63.105
6 | 1.324 | 0.02507 | -0.157 | 52.825
6.5 | 1.367 | 0.02573 | -0.157 | 53.14
7 | 1.407 | 0.02638 | -0.157 | 53.341
7.5 | 1.444 | 0.02711 | -0.157 | 53.264
8 | 1.478 | 0.02791 | -0.157 | 52.949
8.5 | 1.509 | 0.02874 | -0.157 | 52.491
9 | 1.536 | 0.02958 | -0.157 | 51.945
9.5 | 1.56 | 0.03047 | -0.157 | 51.184
10 | 1.58 | 0.03144 | -0.157 | 50.239
10.5 | 1.596 | 0.03243 | -0.157 | 49.202
11 | 1.607 | 0.03359 | -0.157 | 47.843
11.5 | 1.614 | 0.03487 | -0.156 | 46.295
12 | 1.615 | 0.03642 | -0.156 | 44.338
12.5 | 1.61 | 0.03826 | -0.155 | 42.08
13 | 1.594 | 0.04103 | -0.153 | 38.847
13.5 | 1.568 | 0.0452 | -0.15 | 34.688
14 | 1.481 | 0.0615 | -0.138 | 24.073
14.5 | 1.412 | 0.08171 | -0.126 | 17.286
15 | 1.379 | 0.09412 | -0.12 | 14.654
15.5 | 1.353 | 0.10449 | -0.115 | 12.95
16 | 1.33 | 0.11388 | -0.111 | 11.679
16.5 | 1.309 | 0.12225 | -0.109 | 10.703
17 | 1.287 | 0.13057 | -0.106 | 9.857

## 42. Re 1M Mach 0.00 (2)
BIGFOIL.COM POLAR EXPORT
k3
GRUMMAN K-3 |  |  |  | Cl Max: | 1.6968 | at alpha= | 15.5 | deg
XFOIL ncrit=9 |  |  |  | L/D Max: | 94.2429 | at alpha= | 0.5 | deg
Re: | 1000000 |  |  | Cd Min: | 0.14934 | at alpha= | 20 | deg
Mach: | 0 |  |  | Cl=0 at alpha= | -4.8704 | deg
|  |  |  | @ Cl=0.1, Cd= | 0.0069173
|  |  |  | @ Cl=0.4, Cd= | 0.006476
|  |  |  | @ Cl=0.6, Cd= | 0.0067113
alpha (deg) | Cl | Cd | Cm | Cl/Cd
-20 | -1.1805 | 0.08133 | -0.0752 | -14.5149
-19.5 | -1.1978 | 0.07459 | -0.0759 | -16.0585
-19 | -1.212 | 0.06847 | -0.0761 | -17.7012
-18.5 | -1.2225 | 0.06296 | -0.0758 | -19.4171
-18 | -1.2321 | 0.05784 | -0.075 | -21.3019
-17.5 | -1.2416 | 0.05207 | -0.0754 | -23.8448
-17 | -1.2263 | 0.04713 | -0.0786 | -26.0195
-16.5 | -1.2024 | 0.04307 | -0.0818 | -27.9173
-16 | -1.1794 | 0.03881 | -0.0854 | -30.3891
-15.5 | -1.1511 | 0.03519 | -0.0889 | -32.711
-15 | -1.1188 | 0.03242 | -0.0913 | -34.5096
-14.5 | -1.092 | 0.02911 | -0.0937 | -37.5129
-14 | -1.05 | 0.02663 | -0.0973 | -39.4292
-13.5 | -1.003 | 0.02398 | -0.1021 | -41.8265
-13 | -0.9632 | 0.02195 | -0.1041 | -43.8815
-12.5 | -0.9266 | 0.01974 | -0.1059 | -46.9402
-12 | -0.8723 | 0.01794 | -0.1102 | -48.6232
-11.5 | -0.8258 | 0.01639 | -0.1126 | -50.3844
-11 | -0.7693 | 0.01513 | -0.1159 | -50.846
-10.5 | -0.7093 | 0.01418 | -0.1188 | -50.0212
-10 | -0.6477 | 0.01335 | -0.1217 | -48.5169
-9.5 | -0.5925 | 0.01267 | -0.123 | -46.764
-9 | -0.5323 | 0.01201 | -0.125 | -44.3214
-8.5 | -0.4695 | 0.01137 | -0.1273 | -41.2929
-8 | -0.4056 | 0.01078 | -0.1298 | -37.6252
-7.5 | -0.3447 | 0.01029 | -0.1316 | -33.4985
-7 | -0.2818 | 0.00977 | -0.1337 | -28.8434
-6 | -0.1508 | 0.0087 | -0.1389 | -17.3333
-5.5 | -0.0857 | 0.00818 | -0.1414 | -10.4768
-5 | -0.0175 | 0.00753 | -0.1447 | -2.324
-4.5 | 0.05 | 0.00707 | -0.1475 | 7.0721
-4 | 0.1155 | 0.00687 | -0.1496 | 16.8122
-3.5 | 0.1783 | 0.00678 | -0.1509 | 26.2979
-3 | 0.2417 | 0.00669 | -0.1522 | 36.1286
-2.5 | 0.3033 | 0.00659 | -0.153 | 46.0243
-2 | 0.3637 | 0.00647 | -0.1533 | 56.2133
-1.5 | 0.4244 | 0.00648 | -0.1538 | 65.4938
-1 | 0.4853 | 0.0065 | -0.1544 | 74.6615
-0.5 | 0.5453 | 0.0066 | -0.1547 | 82.6212
0 | 0.6043 | 0.00672 | -0.1548 | 89.9256
0.5 | 0.6597 | 0.007 | -0.1542 | 94.2429
1 | 0.6875 | 0.00866 | -0.1481 | 79.388
1.5 | 0.7208 | 0.01019 | -0.1436 | 70.736
2 | 0.763 | 0.01124 | -0.1408 | 67.8826
2.5 | 0.8091 | 0.01203 | -0.1387 | 67.2569
3.5 | 0.9076 | 0.01306 | -0.1354 | 69.4946
4 | 0.9557 | 0.01352 | -0.1335 | 70.6879
4.5 | 0.9994 | 0.014 | -0.1307 | 71.3857
5 | 1.0454 | 0.01455 | -0.1284 | 71.8488
5.5 | 1.0927 | 0.01513 | -0.1265 | 72.2208
6 | 1.1391 | 0.01578 | -0.1244 | 72.1863
6.5 | 1.1836 | 0.01655 | -0.1221 | 71.5166
7 | 1.2259 | 0.01746 | -0.1194 | 70.2119
7.5 | 1.2672 | 0.01844 | -0.1166 | 68.7202
8 | 1.3076 | 0.01949 | -0.1137 | 67.0908
8.5 | 1.3467 | 0.02061 | -0.1106 | 65.3421
9 | 1.3861 | 0.02168 | -0.1076 | 63.9345
9.5 | 1.4232 | 0.02291 | -0.1044 | 62.1213
10 | 1.4601 | 0.02413 | -0.1012 | 60.5097
10.5 | 1.4909 | 0.0258 | -0.0973 | 57.7868
11 | 1.5258 | 0.02712 | -0.0941 | 56.2611
11.5 | 1.5571 | 0.02871 | -0.0905 | 54.2355
12 | 1.5857 | 0.03051 | -0.0868 | 51.9731
12.5 | 1.6087 | 0.03274 | -0.0826 | 49.1356
13 | 1.6242 | 0.03563 | -0.078 | 45.5852
13.5 | 1.6456 | 0.03809 | -0.0743 | 43.2029
14 | 1.6637 | 0.04094 | -0.0707 | 40.6375
15 | 1.6899 | 0.04801 | -0.0641 | 35.1989
15.5 | 1.6968 | 0.05235 | -0.0611 | 32.4126
16 | 1.6892 | 0.05683 | -0.0564 | 29.7237
16.5 | 1.6872 | 0.06292 | -0.0549 | 26.815
17 | 1.6793 | 0.07024 | -0.0545 | 23.908
17.5 | 1.6635 | 0.07922 | -0.0556 | 20.9985
18 | 1.6399 | 0.09011 | -0.0586 | 18.1989
18.5 | 1.6054 | 0.10353 | -0.064 | 15.5066
19 | 1.5664 | 0.11837 | -0.0714 | 13.2331
19.5 | 1.5247 | 0.13422 | -0.0805 | 11.3597
20 | 1.4892 | 0.14934 | -0.0901 | 9.9719

## 43. Re 1M Mach 0.10 (1)
BIGFOIL.COM POLAR EXPORT
k3
GRUMMAN K-3 |  |  |  | Cl Max: | 1.599 | at alpha= | 11.5 | deg
JavaFoil+Calcfoil stall+Eppler ext transition |  |  |  | L/D Max: | 63.094 | at alpha= | 5.5 | deg
Re: | 1000000 |  |  | Cd Min: | 0.01329 | at alpha= | -3 | deg
Mach: | 0.1 |  |  | Cl=0 at alpha= | -5.2951 | deg
|  |  |  | @ Cl=0.1, Cd= | 0.016123
|  |  |  | @ Cl=0.4, Cd= | 0.013426
|  |  |  | @ Cl=0.6, Cd= | 0.013399
alpha (deg) | Cl | Cd | Cm | Cl/Cd
-20 | -1.298 | 0.09471 | -0.099 | -13.7
-19.5 | -1.284 | 0.08644 | -0.101 | -14.848
-19 | -1.266 | 0.07922 | -0.103 | -15.984
-18.5 | -1.245 | 0.07356 | -0.105 | -16.923
-18 | -1.221 | 0.06797 | -0.107 | -17.966
-17.5 | -1.194 | 0.06297 | -0.109 | -18.959
-17 | -1.162 | 0.05973 | -0.11 | -19.456
-16.5 | -1.13 | 0.05531 | -0.112 | -20.439
-16 | -1.096 | 0.05154 | -0.113 | -21.265
-15.5 | -1.058 | 0.04873 | -0.115 | -21.722
-15 | -1.021 | 0.04515 | -0.117 | -22.607
-14.5 | -0.98 | 0.04245 | -0.118 | -23.083
-14 | -0.937 | 0.04023 | -0.119 | -23.286
-13.5 | -0.895 | 0.03606 | -0.121 | -24.818
-13 | -0.849 | 0.03405 | -0.123 | -24.929
-12.5 | -0.801 | 0.03211 | -0.124 | -24.956
-12 | -0.752 | 0.03028 | -0.125 | -24.852
-11.5 | -0.702 | 0.02869 | -0.126 | -24.47
-11 | -0.65 | 0.02726 | -0.128 | -23.856
-10.5 | -0.598 | 0.02583 | -0.129 | -23.141
-10 | -0.544 | 0.0246 | -0.13 | -22.114
-9.5 | -0.489 | 0.02355 | -0.131 | -20.77
-9 | -0.433 | 0.02259 | -0.133 | -19.188
-8.5 | -0.377 | 0.02169 | -0.134 | -17.384
-8 | -0.324 | 0.02092 | -0.135 | -15.487
-7.5 | -0.265 | 0.0194 | -0.137 | -13.685
-7 | -0.206 | 0.01861 | -0.138 | -11.062
-6.5 | -0.146 | 0.0176 | -0.139 | -8.307
-6 | -0.086 | 0.01714 | -0.141 | -5.001
-5.5 | -0.025 | 0.01678 | -0.142 | -1.485
-5 | 0.036 | 0.01642 | -0.143 | 2.206
-4.5 | 0.098 | 0.01614 | -0.144 | 6.058
-4 | 0.16 | 0.0156 | -0.146 | 10.258
-3.5 | 0.222 | 0.01538 | -0.147 | 14.464
-3 | 0.291 | 0.01329 | -0.151 | 21.911
-2.5 | 0.354 | 0.01344 | -0.152 | 26.368
-2 | 0.418 | 0.01342 | -0.152 | 31.133
-1.5 | 0.481 | 0.0134 | -0.153 | 35.897
-1 | 0.544 | 0.01339 | -0.153 | 40.635
-0.5 | 0.607 | 0.0134 | -0.154 | 45.324
0 | 0.662 | 0.01345 | -0.154 | 49.208
0.5 | 0.724 | 0.01347 | -0.155 | 53.749
1 | 0.786 | 0.01348 | -0.155 | 58.338
1.5 | 0.848 | 0.01846 | -0.156 | 45.958
2 | 0.91 | 0.01871 | -0.156 | 48.644
2.5 | 0.97 | 0.01904 | -0.157 | 50.963
3 | 1.028 | 0.01941 | -0.157 | 52.935
3.5 | 1.084 | 0.0198 | -0.157 | 54.743
4 | 1.138 | 0.02021 | -0.158 | 56.319
4.5 | 1.191 | 0.0207 | -0.158 | 57.516
5 | 1.237 | 0.01988 | -0.158 | 62.245
5.5 | 1.284 | 0.02035 | -0.158 | 63.094
6 | 1.328 | 0.02522 | -0.158 | 52.667
6.5 | 1.37 | 0.02591 | -0.158 | 52.902
7 | 1.41 | 0.02656 | -0.158 | 53.087
7.5 | 1.446 | 0.02732 | -0.158 | 52.916
8 | 1.479 | 0.02815 | -0.158 | 52.517
8.5 | 1.508 | 0.02902 | -0.158 | 51.962
9 | 1.534 | 0.0299 | -0.158 | 51.305
9.5 | 1.556 | 0.0308 | -0.158 | 50.519
10 | 1.574 | 0.03181 | -0.158 | 49.471
10.5 | 1.587 | 0.03289 | -0.158 | 48.241
11 | 1.596 | 0.03404 | -0.157 | 46.872
11.5 | 1.599 | 0.03546 | -0.157 | 45.085
12 | 1.595 | 0.03719 | -0.156 | 42.899
12.5 | 1.582 | 0.03954 | -0.155 | 40.013
13 | 1.56 | 0.04292 | -0.152 | 36.337
13.5 | 1.519 | 0.04953 | -0.148 | 30.663
14 | 1.402 | 0.07627 | -0.129 | 18.376
14.5 | 1.359 | 0.09096 | -0.121 | 14.937
15 | 1.33 | 0.1017 | -0.115 | 13.075
15.5 | 1.305 | 0.11067 | -0.112 | 11.795
16 | 1.281 | 0.11935 | -0.109 | 10.734
16.5 | 1.257 | 0.12749 | -0.106 | 9.86

## 44. Re 1M Mach 0.10 (2)
BIGFOIL.COM POLAR EXPORT
k3
GRUMMAN K-3 |  |  |  | Cl Max: | 1.6807 | at alpha= | 15.5 | deg
XFOIL ncrit=9 |  |  |  | L/D Max: | 94.0909 | at alpha= | 0.5 | deg
Re: | 1000000 |  |  | Cd Min: | 0.16111 | at alpha= | 20 | deg
Mach: | 0.1 |  |  | Cl=0 at alpha= | -4.8577 | deg
|  |  |  | @ Cl=0.1, Cd= | 0.006935
|  |  |  | @ Cl=0.4, Cd= | 0.0064957
|  |  |  | @ Cl=0.6, Cd= | 0.0067256
alpha (deg) | Cl | Cd | Cm | Cl/Cd
-20 | -1.1574 | 0.08631 | -0.0745 | -13.4098
-19.5 | -1.1774 | 0.07901 | -0.0756 | -14.9019
-19 | -1.1944 | 0.0723 | -0.0762 | -16.5201
-18.5 | -1.207 | 0.06636 | -0.0762 | -18.1887
-18 | -1.2152 | 0.0612 | -0.0756 | -19.8562
-17.5 | -1.2267 | 0.0552 | -0.0759 | -22.2228
-17 | -1.2167 | 0.04956 | -0.0793 | -24.55
-16.5 | -1.1958 | 0.04508 | -0.0826 | -26.5262
-16 | -1.1698 | 0.04103 | -0.0861 | -28.5108
-15.5 | -1.1464 | 0.03681 | -0.0897 | -31.1437
-15 | -1.1145 | 0.03375 | -0.0925 | -33.0222
-14.5 | -1.0883 | 0.03048 | -0.0946 | -35.7054
-14 | -1.0498 | 0.02769 | -0.098 | -37.9126
-13.5 | -1.0032 | 0.02506 | -0.1025 | -40.0319
-13 | -0.9506 | 0.0227 | -0.1075 | -41.8767
-12.5 | -0.9269 | 0.02053 | -0.1066 | -45.1486
-12 | -0.876 | 0.01869 | -0.1101 | -46.87
-11.5 | -0.8323 | 0.01687 | -0.1125 | -49.3361
-11 | -0.776 | 0.01541 | -0.1162 | -50.3569
-10.5 | -0.7157 | 0.01438 | -0.1192 | -49.7705
-10 | -0.654 | 0.01354 | -0.122 | -48.3013
-9.5 | -0.599 | 0.01284 | -0.1232 | -46.6511
-9 | -0.5381 | 0.01216 | -0.1253 | -44.2516
-8.5 | -0.4747 | 0.0115 | -0.1277 | -41.2783
-8 | -0.4104 | 0.0109 | -0.1301 | -37.6514
-7.5 | -0.3495 | 0.01039 | -0.1319 | -33.6381
-7 | -0.2857 | 0.00984 | -0.1341 | -29.0346
-6.5 | -0.2201 | 0.00931 | -0.1366 | -23.6412
-6 | -0.1534 | 0.00876 | -0.1393 | -17.5114
-5.5 | -0.0884 | 0.00825 | -0.1418 | -10.7152
-5 | -0.0195 | 0.00758 | -0.1451 | -2.5726
-4.5 | 0.049 | 0.00709 | -0.1481 | 6.9111
-4 | 0.1148 | 0.00689 | -0.1501 | 16.6618
-3.5 | 0.1783 | 0.0068 | -0.1515 | 26.2206
-3 | 0.2422 | 0.00671 | -0.1529 | 36.0954
-2.5 | 0.3041 | 0.00661 | -0.1536 | 46.0061
-2 | 0.3651 | 0.00649 | -0.154 | 56.2558
-1.5 | 0.4262 | 0.0065 | -0.1544 | 65.5692
-1 | 0.4875 | 0.00652 | -0.155 | 74.7699
-0.5 | 0.5478 | 0.00662 | -0.1553 | 82.7492
0 | 0.6071 | 0.00674 | -0.1554 | 90.0742
0.5 | 0.6624 | 0.00704 | -0.1546 | 94.0909
1 | 0.6884 | 0.00878 | -0.1481 | 78.4055
1.5 | 0.7216 | 0.01031 | -0.1435 | 69.9903
2 | 0.7639 | 0.01135 | -0.1407 | 67.304
2.5 | 0.8107 | 0.01209 | -0.1385 | 67.0554
3 | 0.8593 | 0.01268 | -0.1367 | 67.7681
3.5 | 0.909 | 0.01314 | -0.135 | 69.1781
4 | 0.955 | 0.0136 | -0.1326 | 70.2206
4.5 | 0.9998 | 0.0141 | -0.1299 | 70.9078
5 | 1.0475 | 0.01467 | -0.1279 | 71.4042
5.5 | 1.0946 | 0.0153 | -0.1258 | 71.5425
6 | 1.1417 | 0.01595 | -0.1237 | 71.5799
6.5 | 1.186 | 0.01676 | -0.1212 | 70.7637
7 | 1.228 | 0.01773 | -0.1184 | 69.2611
7.5 | 1.2694 | 0.01875 | -0.1155 | 67.7013
8 | 1.3104 | 0.01979 | -0.1125 | 66.2153
8.5 | 1.3501 | 0.02091 | -0.1094 | 64.5672
9 | 1.3877 | 0.02216 | -0.106 | 62.6218
9.5 | 1.4263 | 0.02334 | -0.1029 | 61.1097
10 | 1.462 | 0.02468 | -0.0994 | 59.2382
10.5 | 1.494 | 0.02632 | -0.0956 | 56.7629
11 | 1.5275 | 0.0278 | -0.0921 | 54.946
11.5 | 1.558 | 0.02951 | -0.0883 | 52.7957
12 | 1.5849 | 0.03152 | -0.0844 | 50.2824
12.5 | 1.602 | 0.03429 | -0.0796 | 46.7192
13 | 1.6225 | 0.03687 | -0.0755 | 44.006
14 | 1.6571 | 0.04286 | -0.068 | 38.6631
14.5 | 1.6686 | 0.04662 | -0.0645 | 35.7915
15 | 1.6771 | 0.05092 | -0.0615 | 32.936
15.5 | 1.6807 | 0.05595 | -0.0589 | 30.0393
16 | 1.6692 | 0.06109 | -0.0546 | 27.3236
16.5 | 1.662 | 0.06828 | -0.0539 | 24.3409
17 | 1.6476 | 0.07704 | -0.0546 | 21.3863
17.5 | 1.6242 | 0.08787 | -0.0574 | 18.4841
18 | 1.593 | 0.10072 | -0.0625 | 15.8161
18.5 | 1.5521 | 0.11588 | -0.07 | 13.394
19 | 1.512 | 0.1315 | -0.0788 | 11.4981
19.5 | 1.4745 | 0.147 | -0.0885 | 10.0306
20 | 1.4465 | 0.16111 | -0.0981 | 8.9783

## 45. Re 1M Mach 0.25 (1)
BIGFOIL.COM POLAR EXPORT
k3
GRUMMAN K-3 |  |  |  | Cl Max: | 1.513 | at alpha= | 9.5 | deg
JavaFoil+Calcfoil stall+Eppler ext transition |  |  |  | L/D Max: | 61.901 | at alpha= | 5 | deg
Re: | 1000000 |  |  | Cd Min: | 0.01306 | at alpha= | -3 | deg
Mach: | 0.25 |  |  | Cl=0 at alpha= | -5.2984 | deg
|  |  |  | @ Cl=0.1, Cd= | 0.01654
|  |  |  | @ Cl=0.4, Cd= | 0.013488
|  |  |  | @ Cl=0.6, Cd= | 0.013456
alpha (deg) | Cl | Cd | Cm | Cl/Cd
-20 | -1.186 | 0.12844 | -0.092 | -9.237
-19.5 | -1.184 | 0.11844 | -0.095 | -9.998
-19 | -1.186 | 0.1035 | -0.099 | -11.46
-18.5 | -1.183 | 0.09167 | -0.103 | -12.9
-18 | -1.174 | 0.08201 | -0.106 | -14.312
-17.5 | -1.158 | 0.07435 | -0.109 | -15.572
-17 | -1.138 | 0.06763 | -0.111 | -16.824
-16.5 | -1.112 | 0.06276 | -0.113 | -17.726
-16 | -1.084 | 0.05813 | -0.115 | -18.654
-15.5 | -1.053 | 0.05365 | -0.117 | -19.636
-15 | -1.02 | 0.04966 | -0.118 | -20.531
-14.5 | -0.983 | 0.04623 | -0.12 | -21.257
-14 | -0.943 | 0.04335 | -0.122 | -21.751
-13.5 | -0.901 | 0.04069 | -0.123 | -22.136
-13 | -0.856 | 0.0383 | -0.125 | -22.357
-12.5 | -0.812 | 0.03414 | -0.127 | -23.8
-12 | -0.764 | 0.03216 | -0.128 | -23.761
-11.5 | -0.714 | 0.0303 | -0.129 | -23.565
-11 | -0.663 | 0.02858 | -0.131 | -23.181
-10.5 | -0.609 | 0.02707 | -0.132 | -22.512
-10 | -0.555 | 0.02564 | -0.133 | -21.651
-9.5 | -0.5 | 0.02446 | -0.134 | -20.43
-9 | -0.443 | 0.02351 | -0.136 | -18.839
-8.5 | -0.385 | 0.02255 | -0.137 | -17.092
-8 | -0.332 | 0.0216 | -0.138 | -15.362
-7.5 | -0.272 | 0.02007 | -0.14 | -13.541
-7 | -0.211 | 0.01924 | -0.141 | -10.949
-6.5 | -0.149 | 0.01843 | -0.142 | -8.106
-6 | -0.088 | 0.01765 | -0.144 | -4.97
-5.5 | -0.025 | 0.01723 | -0.145 | -1.479
-5 | 0.037 | 0.01686 | -0.146 | 2.198
-4.5 | 0.1 | 0.01654 | -0.147 | 6.044
-4 | 0.163 | 0.01618 | -0.149 | 10.094
-3.5 | 0.227 | 0.01567 | -0.15 | 14.519
-3 | 0.297 | 0.01306 | -0.154 | 22.716
-2.5 | 0.364 | 0.01351 | -0.156 | 26.971
-2 | 0.429 | 0.01347 | -0.157 | 31.863
-1.5 | 0.494 | 0.01346 | -0.157 | 36.733
-1 | 0.559 | 0.01345 | -0.158 | 41.578
-0.5 | 0.624 | 0.01346 | -0.158 | 46.371
0 | 0.679 | 0.01352 | -0.159 | 50.259
0.5 | 0.743 | 0.01354 | -0.159 | 54.872
1 | 0.807 | 0.01835 | -0.16 | 43.964
1.5 | 0.87 | 0.01871 | -0.16 | 46.514
2 | 0.934 | 0.019 | -0.161 | 49.161
2.5 | 0.995 | 0.01936 | -0.161 | 51.417
3 | 1.053 | 0.01977 | -0.161 | 53.299
3.5 | 1.11 | 0.02021 | -0.162 | 54.907
4 | 1.164 | 0.02076 | -0.162 | 56.098
4.5 | 1.212 | 0.01984 | -0.162 | 61.082
5 | 1.259 | 0.02035 | -0.162 | 61.901
5.5 | 1.305 | 0.02536 | -0.162 | 51.442
6 | 1.347 | 0.02609 | -0.162 | 51.601
6.5 | 1.385 | 0.02686 | -0.162 | 51.558
7 | 1.419 | 0.02775 | -0.162 | 51.114
7.5 | 1.448 | 0.02866 | -0.162 | 50.525
8 | 1.473 | 0.02953 | -0.162 | 49.876
8.5 | 1.492 | 0.0306 | -0.162 | 48.776
9 | 1.506 | 0.03174 | -0.162 | 47.458
9.5 | 1.513 | 0.03297 | -0.162 | 45.901
10 | 1.513 | 0.03431 | -0.162 | 44.091
10.5 | 1.504 | 0.03601 | -0.161 | 41.757
11 | 1.484 | 0.03808 | -0.16 | 38.979
11.5 | 1.442 | 0.04213 | -0.157 | 34.225
12 | 1.296 | 0.06634 | -0.134 | 19.536
12.5 | 1.224 | 0.08464 | -0.12 | 14.467
13 | 1.178 | 0.09637 | -0.112 | 12.22
13.5 | 1.136 | 0.10557 | -0.107 | 10.759
14 | 1.091 | 0.11468 | -0.103 | 9.516
14.5 | 1.043 | 0.12497 | -0.097 | 8.347

## 46. Re 1M Mach 0.25 (2)
BIGFOIL.COM POLAR EXPORT
k3
GRUMMAN K-3 |  |  |  | Cl Max: | 1.5845 | at alpha= | 13.5 | deg
XFOIL ncrit=9 |  |  |  | L/D Max: | 92.5342 | at alpha= | 0.5 | deg
Re: | 1000000 |  |  | Cd Min: | 0.17977 | at alpha= | 18.5 | deg
Mach: | 0.25 |  |  | Cl=0 at alpha= | -4.7892 | deg
|  |  |  | @ Cl=0.1, Cd= | 0.0070804
|  |  |  | @ Cl=0.4, Cd= | 0.0066029
|  |  |  | @ Cl=0.6, Cd= | 0.006812
alpha (deg) | Cl | Cd | Cm | Cl/Cd
-20 | -1.0397 | 0.1127 | -0.0682 | -9.2254
-19.5 | -1.0597 | 0.10459 | -0.0704 | -10.1319
-19 | -1.0832 | 0.09608 | -0.0726 | -11.2739
-18.5 | -1.1053 | 0.08793 | -0.0745 | -12.5702
-18 | -1.1248 | 0.0804 | -0.0757 | -13.99
-17.5 | -1.1374 | 0.07321 | -0.0774 | -15.5361
-17 | -1.1334 | 0.06624 | -0.0814 | -17.1105
-16.5 | -1.1371 | 0.05852 | -0.0856 | -19.431
-16 | -1.1241 | 0.05257 | -0.0896 | -21.3829
-15.5 | -1.1014 | 0.04769 | -0.0932 | -23.095
-15 | -1.0833 | 0.0423 | -0.0974 | -25.6099
-14.5 | -1.0598 | 0.03827 | -0.0996 | -27.6927
-14 | -1.0313 | 0.03464 | -0.1022 | -29.7719
-13.5 | -0.9975 | 0.03096 | -0.1059 | -32.219
-13 | -0.9507 | 0.02794 | -0.1104 | -34.0265
-12.5 | -0.9104 | 0.02503 | -0.1136 | -36.3724
-12 | -0.8779 | 0.02254 | -0.1143 | -38.9485
-11.5 | -0.8336 | 0.02033 | -0.1165 | -41.0034
-11 | -0.806 | 0.01824 | -0.1156 | -44.1886
-10.5 | -0.7505 | 0.01635 | -0.1193 | -45.9021
-10 | -0.6912 | 0.01488 | -0.1229 | -46.4516
-9.5 | -0.6339 | 0.01386 | -0.1246 | -45.7359
-9 | -0.5698 | 0.01296 | -0.127 | -43.966
-8.5 | -0.5032 | 0.01214 | -0.1297 | -41.4498
-8 | -0.4405 | 0.01149 | -0.1315 | -38.3377
-7.5 | -0.3753 | 0.01085 | -0.1337 | -34.5899
-7 | -0.3073 | 0.01023 | -0.1362 | -30.0391
-6.5 | -0.2386 | 0.00968 | -0.1388 | -24.6488
-6 | -0.1719 | 0.00915 | -0.1411 | -18.7869
-5.5 | -0.1027 | 0.00859 | -0.1439 | -11.9558
-5 | -0.0307 | 0.00791 | -0.1474 | -3.8812
-4.5 | 0.0421 | 0.00731 | -0.151 | 5.7592
-4 | 0.1102 | 0.00704 | -0.1532 | 15.6534
-3.5 | 0.1778 | 0.00689 | -0.155 | 25.8055
-3 | 0.2452 | 0.00682 | -0.1566 | 35.9531
-2.5 | 0.309 | 0.00671 | -0.1572 | 46.0507
-2 | 0.3729 | 0.00659 | -0.1577 | 56.5857
-1.5 | 0.436 | 0.00662 | -0.158 | 65.861
-1 | 0.4994 | 0.00663 | -0.1586 | 75.3243
-0.5 | 0.5616 | 0.00673 | -0.1588 | 83.4473
0 | 0.6225 | 0.00686 | -0.1587 | 90.7434
0.5 | 0.6755 | 0.0073 | -0.1568 | 92.5342
1 | 0.6911 | 0.00945 | -0.1479 | 73.1323
1.5 | 0.7244 | 0.01092 | -0.1429 | 66.337
2 | 0.7681 | 0.0118 | -0.1397 | 65.0932
3 | 0.8588 | 0.01306 | -0.1336 | 65.758
3.5 | 0.9071 | 0.01365 | -0.131 | 66.4542
4 | 0.9582 | 0.01421 | -0.1291 | 67.4314
4.5 | 1.0086 | 0.01482 | -0.127 | 68.0567
5 | 1.0587 | 0.01545 | -0.1248 | 68.5243
5.5 | 1.1068 | 0.0162 | -0.1222 | 68.321
6 | 1.1541 | 0.01702 | -0.1196 | 67.8085
6.5 | 1.1978 | 0.01808 | -0.1164 | 66.25
7 | 1.2405 | 0.01922 | -0.1129 | 64.5421
7.5 | 1.2825 | 0.02043 | -0.1094 | 62.7753
8 | 1.3242 | 0.02166 | -0.1059 | 61.1357
8.5 | 1.3633 | 0.02308 | -0.1021 | 59.0685
9 | 1.4017 | 0.02452 | -0.0981 | 57.1656
9.5 | 1.4342 | 0.0264 | -0.0936 | 54.3258
10 | 1.4696 | 0.02807 | -0.0896 | 52.3548
10.5 | 1.5002 | 0.03008 | -0.0851 | 49.8737
11 | 1.5268 | 0.03242 | -0.0805 | 47.0944
11.5 | 1.5437 | 0.03556 | -0.0752 | 43.4111
12 | 1.5585 | 0.03894 | -0.0702 | 40.0231
12.5 | 1.5732 | 0.04257 | -0.0658 | 36.9556
13 | 1.5816 | 0.04696 | -0.0617 | 33.6797
13.5 | 1.5845 | 0.05221 | -0.0582 | 30.3486
14 | 1.5817 | 0.05844 | -0.0555 | 27.0654
14.5 | 1.5721 | 0.06605 | -0.0543 | 23.8017
15 | 1.5559 | 0.0753 | -0.055 | 20.6627
16 | 1.4965 | 0.10071 | -0.0643 | 14.8595
16.5 | 1.4552 | 0.11657 | -0.0728 | 12.4835
17 | 1.4122 | 0.13327 | -0.0827 | 10.5965
18 | 1.3341 | 0.16372 | -0.1013 | 8.1487
18.5 | 1.3041 | 0.17977 | -0.1132 | 7.2543

## 47. Re 1M Mach 0.50 (1)
BIGFOIL.COM POLAR EXPORT
k3
GRUMMAN K-3 |  |  |  | Cl Max: | 1.427 | at alpha= | 20 | deg
JavaFoil+Calcfoil stall+Eppler ext transition |  |  |  | L/D Max: | 57.019 | at alpha= | 2.5 | deg
Re: | 1000000 |  |  | Cd Min: | 0.01348 | at alpha= | 0 | deg
Mach: | 0.5 |  |  | Cl=0 at alpha= | -5.2971 | deg
|  |  |  | @ Cl=0.1, Cd= | 0.018284
|  |  |  | @ Cl=0.4, Cd= | 0.01418
|  |  |  | @ Cl=0.6, Cd= | 0.013545
alpha (deg) | Cl | Cd | Cm | Cl/Cd
-20 | -0.849 | 0.21392 | -0.08 | -3.97
-19.5 | -0.821 | 0.20649 | -0.08 | -3.974
-19 | -0.792 | 0.19973 | -0.08 | -3.966
-18.5 | -0.764 | 0.19763 | -0.081 | -3.865
-18 | -0.734 | 0.1881 | -0.08 | -3.904
-17.5 | -0.705 | 0.17886 | -0.079 | -3.942
-17 | -0.677 | 0.17619 | -0.08 | -3.84
-16.5 | -0.647 | 0.16845 | -0.077 | -3.84
-16 | -0.618 | 0.1625 | -0.077 | -3.804
-15.5 | -0.589 | 0.15263 | -0.076 | -3.859
-15 | -0.56 | 0.15051 | -0.075 | -3.721
-14.5 | -0.531 | 0.13623 | -0.074 | -3.897
-14 | -0.513 | 0.10993 | -0.099 | -4.665
-13.5 | -0.675 | 0.08531 | -0.115 | -7.907
-13 | -0.758 | 0.06766 | -0.126 | -11.196
-12.5 | -0.777 | 0.05357 | -0.134 | -14.498
-12 | -0.761 | 0.04755 | -0.137 | -16.005
-11.5 | -0.731 | 0.04288 | -0.139 | -17.047
-11 | -0.691 | 0.03924 | -0.142 | -17.617
-10.5 | -0.645 | 0.03604 | -0.144 | -17.899
-10 | -0.596 | 0.0314 | -0.146 | -18.972
-9.5 | -0.54 | 0.02935 | -0.148 | -18.405
-9 | -0.482 | 0.02764 | -0.149 | -17.428
-8.5 | -0.421 | 0.02616 | -0.151 | -16.093
-8 | -0.366 | 0.02499 | -0.152 | -14.664
-7.5 | -0.299 | 0.0238 | -0.153 | -12.582
-7 | -0.232 | 0.02271 | -0.154 | -10.218
-6.5 | -0.165 | 0.02109 | -0.156 | -7.806
-6 | -0.097 | 0.02012 | -0.158 | -4.798
-5.5 | -0.028 | 0.01918 | -0.159 | -1.464
-5 | 0.041 | 0.01866 | -0.16 | 2.187
-4.5 | 0.11 | 0.01822 | -0.161 | 6.037
-4 | 0.179 | 0.01777 | -0.163 | 10.1
-3.5 | 0.249 | 0.01736 | -0.164 | 14.359
-3 | 0.32 | 0.01697 | -0.165 | 18.852
-2.5 | 0.4 | 0.01418 | -0.171 | 28.187
-2 | 0.473 | 0.01403 | -0.172 | 33.714
-1.5 | 0.546 | 0.01356 | -0.174 | 40.276
-1 | 0.619 | 0.01354 | -0.174 | 45.709
-0.5 | 0.692 | 0.01354 | -0.175 | 51.071
0 | 0.753 | 0.01348 | -0.176 | 55.846
0.5 | 0.823 | 0.01907 | -0.178 | 43.187
1 | 0.894 | 0.01963 | -0.179 | 45.534
1.5 | 0.962 | 0.01853 | -0.179 | 51.921
2 | 1.031 | 0.01883 | -0.179 | 54.77
2.5 | 1.094 | 0.01919 | -0.179 | 57.019
3 | 1.151 | 0.02368 | -0.179 | 48.62
3.5 | 1.202 | 0.02536 | -0.18 | 47.416
4 | 1.245 | 0.02668 | -0.18 | 46.676
4.5 | 1.277 | 0.0278 | -0.18 | 45.923
5 | 1.29 | 0.02916 | -0.18 | 44.243
5.5 | 1.273 | 0.03076 | -0.18 | 41.383
6 | 1.178 | 0.03256 | -0.18 | 36.184
6.5 | 0.673 | 0.06197 | -0.072 | 10.863
7 | 0.701 | 0.06714 | -0.075 | 10.448
7.5 | 0.73 | 0.06987 | -0.078 | 10.447
8 | 0.758 | 0.07889 | -0.08 | 9.609
8.5 | 0.786 | 0.096 | -0.082 | 8.19
9 | 0.815 | 0.08518 | -0.086 | 9.565
9.5 | 0.843 | 0.10755 | -0.088 | 7.839
10 | 0.871 | 0.11561 | -0.09 | 7.538
10.5 | 0.899 | 0.12009 | -0.091 | 7.489
11 | 0.929 | 0.1261 | -0.096 | 7.367
11.5 | 0.957 | 0.10318 | -0.098 | 9.279
12 | 0.985 | 0.12766 | -0.099 | 7.717
12.5 | 1.014 | 0.14235 | -0.101 | 7.121
13 | 1.042 | 0.13928 | -0.102 | 7.479
13.5 | 1.07 | 0.14918 | -0.104 | 7.175
14 | 1.098 | 0.15544 | -0.105 | 7.066
14.5 | 1.126 | 0.16493 | -0.106 | 6.829
15 | 1.154 | 0.16441 | -0.107 | 7.021
15.5 | 1.182 | 0.16927 | -0.108 | 6.984
16 | 1.209 | 0.17683 | -0.108 | 6.837
16.5 | 1.237 | 0.18178 | -0.109 | 6.805
17 | 1.265 | 0.18569 | -0.11 | 6.811
17.5 | 1.291 | 0.19026 | -0.11 | 6.787
18 | 1.319 | 0.19729 | -0.111 | 6.686
18.5 | 1.347 | 0.20425 | -0.112 | 6.595
19 | 1.373 | 0.20845 | -0.112 | 6.587
19.5 | 1.401 | 0.21281 | -0.113 | 6.584
20 | 1.427 | 0.21771 | -0.113 | 6.555

## 48. Re 1M Mach 0.50 (2)
BIGFOIL.COM POLAR EXPORT
k3
GRUMMAN K-3 |  |  |  | Cl Max: | 1.3328 | at alpha= | 8.5 | deg
XFOIL ncrit=9 |  |  |  | L/D Max: | 87.8824 | at alpha= | 0 | deg
Re: | 1000000 |  |  | Cd Min: | 0.22744 | at alpha= | -20 | deg
Mach: | 0.5 |  |  | Cl=0 at alpha= | -4.455 | deg
|  |  |  | @ Cl=0.1, Cd= | 0.0079434
|  |  |  | @ Cl=0.4, Cd= | 0.0071394
|  |  |  | @ Cl=0.6, Cd= | 0.0072392
alpha (deg) | Cl | Cd | Cm | Cl/Cd
-20 | -0.6251 | 0.22744 | -0.0221 | -2.7484
-19.5 | -0.6228 | 0.21849 | -0.0246 | -2.8505
-19 | -0.6182 | 0.2075 | -0.03 | -2.9793
-18 | -0.4312 | 0.14198 | -0.0785 | -3.037
-17 | -0.6293 | 0.15386 | -0.0648 | -4.0901
-16.5 | -0.7031 | 0.13199 | -0.0786 | -5.3269
-16 | -0.7219 | 0.11965 | -0.087 | -6.0334
-15.5 | -0.7443 | 0.10724 | -0.0956 | -6.9405
-15 | -0.7729 | 0.09538 | -0.1027 | -8.1034
-14.5 | -0.7965 | 0.08489 | -0.1084 | -9.3827
-14 | -0.8085 | 0.07528 | -0.1144 | -10.7399
-13.5 | -0.814 | 0.0663 | -0.1202 | -12.2775
-13 | -0.8111 | 0.05825 | -0.1257 | -13.9245
-12.5 | -0.7973 | 0.05093 | -0.1315 | -15.6548
-12 | -0.7713 | 0.04475 | -0.1367 | -17.2358
-11.5 | -0.7601 | 0.03958 | -0.1377 | -19.2041
-11 | -0.7311 | 0.03501 | -0.1401 | -20.8826
-10.5 | -0.7001 | 0.03091 | -0.142 | -22.6496
-10 | -0.6826 | 0.02762 | -0.1398 | -24.714
-9.5 | -0.6524 | 0.02463 | -0.1388 | -26.488
-9 | -0.6256 | 0.02204 | -0.1363 | -28.3848
-8.5 | -0.6004 | 0.01967 | -0.1331 | -30.5236
-8 | -0.5535 | 0.01719 | -0.1339 | -32.199
-7.5 | -0.4942 | 0.01498 | -0.1367 | -32.9907
-7 | -0.4178 | 0.01315 | -0.1416 | -31.7719
-6.5 | -0.3366 | 0.01197 | -0.1454 | -28.1203
-6 | -0.2582 | 0.01108 | -0.1484 | -23.3032
-5.5 | -0.1772 | 0.01031 | -0.1516 | -17.1872
-5 | -0.0926 | 0.00957 | -0.1554 | -9.6761
-4.5 | -0.0078 | 0.00888 | -0.1595 | -0.87838
-4 | 0.0788 | 0.00808 | -0.1642 | 9.7525
-3.5 | 0.1657 | 0.00752 | -0.1685 | 22.0346
-3 | 0.2486 | 0.00736 | -0.1712 | 33.7772
-2.5 | 0.3235 | 0.00723 | -0.172 | 44.7441
-2 | 0.3989 | 0.00714 | -0.1726 | 55.8683
-1.5 | 0.4725 | 0.0071 | -0.1728 | 66.5493
-1 | 0.5451 | 0.00716 | -0.1728 | 76.1313
-0.5 | 0.6144 | 0.00726 | -0.172 | 84.6281
0 | 0.6723 | 0.00765 | -0.1686 | 87.8824
0.5 | 0.6469 | 0.00984 | -0.1494 | 65.7419
1 | 0.6636 | 0.01187 | -0.1397 | 55.9056
1.5 | 0.7077 | 0.01318 | -0.1348 | 53.695
2.5 | 0.8189 | 0.01491 | -0.1283 | 54.9229
3 | 0.8765 | 0.01572 | -0.1254 | 55.757
3.5 | 0.9336 | 0.0166 | -0.1221 | 56.241
4 | 0.9915 | 0.01748 | -0.1187 | 56.722
4.5 | 1.0476 | 0.0185 | -0.1149 | 56.627
5 | 1.1015 | 0.01973 | -0.1107 | 55.8287
5.5 | 1.1497 | 0.02134 | -0.1056 | 53.8754
6 | 1.1972 | 0.02312 | -0.1002 | 51.782
6.5 | 1.2405 | 0.02522 | -0.0941 | 49.1872
7 | 1.2794 | 0.02773 | -0.0877 | 46.1378
7.5 | 1.3091 | 0.03093 | -0.0807 | 42.3246
8 | 1.3285 | 0.03505 | -0.0732 | 37.903
8.5 | 1.3328 | 0.04053 | -0.0657 | 32.8843
9 | 1.3187 | 0.04788 | -0.0595 | 27.5418
9.5 | 1.2894 | 0.05738 | -0.0561 | 22.4712
10 | 1.2507 | 0.0693 | -0.0572 | 18.0476
10.5 | 1.2093 | 0.08392 | -0.0638 | 14.4102
11 | 1.168 | 0.10112 | -0.0748 | 11.5506
11.5 | 1.1287 | 0.11801 | -0.0851 | 9.5644
12 | 1.0955 | 0.13377 | -0.0949 | 8.1894
12.5 | 1.0463 | 0.15356 | -0.1088 | 6.8136
13 | 1.0088 | 0.17357 | -0.1232 | 5.8121
13.5 | 1.0005 | 0.18882 | -0.1336 | 5.2987

## 49. Re 2M Mach 0.00 (1)
BIGFOIL.COM POLAR EXPORT
k3
GRUMMAN K-3 |  |  |  | Cl Max: | 1.624 | at alpha= | 12 | deg
JavaFoil+Calcfoil stall+Eppler ext transition |  |  |  | L/D Max: | 70.893 | at alpha= | 7 | deg
Re: | 2000000 |  |  | Cd Min: | 0.01253 | at alpha= | -0.5 | deg
Mach: | 0 |  |  | Cl=0 at alpha= | -5.2951 | deg
|  |  |  | @ Cl=0.1, Cd= | 0.014787
|  |  |  | @ Cl=0.4, Cd= | 0.01259
|  |  |  | @ Cl=0.6, Cd= | 0.012531
alpha (deg) | Cl | Cd | Cm | Cl/Cd
-20 | -1.331 | 0.07489 | -0.102 | -17.779
-19.5 | -1.312 | 0.06979 | -0.104 | -18.797
-19 | -1.289 | 0.06562 | -0.105 | -19.644
-18.5 | -1.265 | 0.06131 | -0.107 | -20.627
-18 | -1.237 | 0.05769 | -0.109 | -21.446
-17.5 | -1.206 | 0.05445 | -0.11 | -22.152
-17 | -1.174 | 0.05092 | -0.112 | -23.065
-16.5 | -1.141 | 0.04759 | -0.113 | -23.964
-16 | -1.103 | 0.04522 | -0.114 | -24.4
-15.5 | -1.066 | 0.04219 | -0.116 | -25.267
-15 | -1.026 | 0.03973 | -0.117 | -25.825
-14.5 | -0.984 | 0.03752 | -0.119 | -26.229
-14 | -0.94 | 0.03565 | -0.12 | -26.38
-13.5 | -0.898 | 0.03181 | -0.122 | -28.241
-13 | -0.852 | 0.03007 | -0.123 | -28.328
-12.5 | -0.804 | 0.0284 | -0.124 | -28.303
-12 | -0.755 | 0.02682 | -0.126 | -28.129
-11.5 | -0.704 | 0.0255 | -0.127 | -27.6
-11 | -0.652 | 0.02422 | -0.128 | -26.926
-10.5 | -0.599 | 0.02304 | -0.13 | -26.02
-10 | -0.546 | 0.02197 | -0.131 | -24.828
-9.5 | -0.491 | 0.02098 | -0.132 | -23.383
-9 | -0.435 | 0.02019 | -0.133 | -21.534
-8.5 | -0.378 | 0.01937 | -0.134 | -19.529
-8 | -0.325 | 0.01869 | -0.136 | -17.385
-7.5 | -0.267 | 0.01731 | -0.137 | -15.395
-7 | -0.207 | 0.01669 | -0.139 | -12.394
-6.5 | -0.147 | 0.01608 | -0.14 | -9.129
-6 | -0.086 | 0.01546 | -0.142 | -5.578
-5.5 | -0.025 | 0.01516 | -0.143 | -1.653
-5 | 0.036 | 0.01506 | -0.144 | 2.421
-4.5 | 0.098 | 0.0148 | -0.145 | 6.646
-4 | 0.161 | 0.01438 | -0.147 | 11.197
-3.5 | 0.224 | 0.01423 | -0.148 | 15.725
-3 | 0.29 | 0.01267 | -0.15 | 22.868
-2.5 | 0.353 | 0.01262 | -0.151 | 27.95
-2 | 0.416 | 0.01258 | -0.152 | 33.042
-1.5 | 0.479 | 0.01255 | -0.152 | 38.131
-1 | 0.542 | 0.01254 | -0.153 | 43.198
-0.5 | 0.604 | 0.01253 | -0.153 | 48.257
0 | 0.659 | 0.01255 | -0.154 | 52.477
0.5 | 0.721 | 0.01256 | -0.154 | 57.374
1 | 0.783 | 0.01256 | -0.155 | 62.329
1.5 | 0.844 | 0.01714 | -0.155 | 49.264
2 | 0.906 | 0.01735 | -0.155 | 52.221
2.5 | 0.966 | 0.01762 | -0.156 | 54.789
3 | 1.023 | 0.01794 | -0.156 | 57.036
3.5 | 1.079 | 0.01825 | -0.157 | 59.129
4 | 1.133 | 0.01857 | -0.157 | 61.017
4.5 | 1.186 | 0.01897 | -0.157 | 62.511
5 | 1.237 | 0.02016 | -0.157 | 61.357
5.5 | 1.286 | 0.02078 | -0.158 | 61.875
6 | 1.329 | 0.01917 | -0.158 | 69.306
6.5 | 1.371 | 0.01953 | -0.158 | 70.18
7 | 1.41 | 0.01989 | -0.158 | 70.893
7.5 | 1.447 | 0.02482 | -0.158 | 58.298
8 | 1.481 | 0.02552 | -0.158 | 58.032
8.5 | 1.512 | 0.02622 | -0.158 | 57.652
9 | 1.539 | 0.02695 | -0.158 | 57.107
9.5 | 1.562 | 0.02771 | -0.157 | 56.381
10 | 1.582 | 0.02852 | -0.157 | 55.477
10.5 | 1.599 | 0.02935 | -0.157 | 54.461
11 | 1.611 | 0.03028 | -0.157 | 53.204
11.5 | 1.62 | 0.03131 | -0.157 | 51.731
12 | 1.624 | 0.03247 | -0.157 | 50.012
12.5 | 1.624 | 0.03369 | -0.156 | 48.218
13 | 1.618 | 0.0352 | -0.155 | 45.973
13.5 | 1.608 | 0.03694 | -0.155 | 43.527
14 | 1.589 | 0.03939 | -0.153 | 40.337
14.5 | 1.564 | 0.04268 | -0.151 | 36.655
15 | 1.53 | 0.04771 | -0.148 | 32.072
15.5 | 1.465 | 0.0606 | -0.14 | 24.171
16 | 1.397 | 0.07981 | -0.131 | 17.506
16.5 | 1.353 | 0.09491 | -0.124 | 14.26
17 | 1.322 | 0.1059 | -0.12 | 12.481

## 50. Re 2M Mach 0.00 (2)
BIGFOIL.COM POLAR EXPORT
k3
GRUMMAN K-3 |  |  |  | Cl Max: | 1.8512 | at alpha= | 16.5 | deg
XFOIL ncrit=9 |  |  |  | L/D Max: | 98.5714 | at alpha= | -0.5 | deg
Re: | 2000000 |  |  | Cd Min: | 0.1023 | at alpha= | 20 | deg
Mach: | 0 |  |  | Cl=0 at alpha= | -4.8951 | deg
|  |  |  | @ Cl=0.1, Cd= | 0.0056447
|  |  |  | @ Cl=0.4, Cd= | 0.0052271
|  |  |  | @ Cl=0.6, Cd= | 0.0070537
alpha (deg) | Cl | Cd | Cm | Cl/Cd
-20 | -1.3373 | 0.06103 | -0.0825 | -21.9122
-19.5 | -1.3266 | 0.05572 | -0.0857 | -23.8083
-19 | -1.3188 | 0.05021 | -0.0889 | -26.2657
-18.5 | -1.3073 | 0.04518 | -0.0919 | -28.9354
-18 | -1.2879 | 0.04101 | -0.0947 | -31.4045
-17.5 | -1.2609 | 0.03742 | -0.0978 | -33.6959
-17 | -1.2313 | 0.03382 | -0.1014 | -36.4075
-16.5 | -1.2054 | 0.0306 | -0.1038 | -39.3922
-16 | -1.1771 | 0.02801 | -0.1052 | -42.0243
-15.5 | -1.1448 | 0.02556 | -0.107 | -44.7887
-14.5 | -1.0877 | 0.0212 | -0.1078 | -51.3066
-14 | -1.0594 | 0.01915 | -0.1076 | -55.3211
-13.5 | -1.0296 | 0.01744 | -0.1072 | -59.0367
-13 | -0.9868 | 0.0158 | -0.1089 | -62.4557
-12.5 | -0.9354 | 0.01439 | -0.1119 | -65.0035
-12 | -0.8805 | 0.0133 | -0.1148 | -66.203
-11.5 | -0.8241 | 0.01253 | -0.1168 | -65.7702
-11 | -0.7667 | 0.01176 | -0.1188 | -65.1956
-10.5 | -0.7079 | 0.01105 | -0.1208 | -64.0633
-10 | -0.6483 | 0.01044 | -0.1227 | -62.0977
-9.5 | -0.5872 | 0.00987 | -0.1248 | -59.4934
-9 | -0.5254 | 0.00937 | -0.1269 | -56.0726
-8.5 | -0.4631 | 0.00889 | -0.1289 | -52.0922
-8 | -0.4004 | 0.00848 | -0.1309 | -47.217
-7.5 | -0.337 | 0.0081 | -0.133 | -41.6049
-7 | -0.2733 | 0.00773 | -0.1351 | -35.3558
-6.5 | -0.2093 | 0.00738 | -0.1372 | -28.3604
-6 | -0.1448 | 0.00706 | -0.1393 | -20.5099
-5.5 | -0.0796 | 0.0067 | -0.1417 | -11.8806
-5 | -0.0141 | 0.00637 | -0.144 | -2.2135
-4.5 | 0.0531 | 0.00593 | -0.1468 | 8.9545
-4 | 0.1205 | 0.00552 | -0.1496 | 21.8297
-3.5 | 0.1865 | 0.00527 | -0.1518 | 35.389
-3 | 0.2493 | 0.00517 | -0.153 | 48.2205
-2.5 | 0.3106 | 0.00517 | -0.1539 | 60.0774
-2 | 0.3723 | 0.0052 | -0.1548 | 71.5962
-1.5 | 0.4336 | 0.00526 | -0.1556 | 82.4335
-1 | 0.4935 | 0.00539 | -0.156 | 91.5584
-0.5 | 0.552 | 0.0056 | -0.1562 | 98.5714
0.5 | 0.6362 | 0.00815 | -0.1504 | 78.0613
1 | 0.6836 | 0.00904 | -0.1486 | 75.6195
1.5 | 0.734 | 0.00971 | -0.1472 | 75.5922
2 | 0.7869 | 0.0102 | -0.1464 | 77.1471
2.5 | 0.8404 | 0.01061 | -0.1456 | 79.2083
3 | 0.8938 | 0.01098 | -0.1447 | 81.4026
3.5 | 0.9462 | 0.01136 | -0.1435 | 83.2923
4 | 0.9983 | 0.01174 | -0.1424 | 85.0341
4.5 | 1.0488 | 0.01217 | -0.141 | 86.1791
5 | 1.0976 | 0.01263 | -0.1392 | 86.9042
5.5 | 1.141 | 0.01319 | -0.1362 | 86.5049
6 | 1.183 | 0.01383 | -0.1331 | 85.5387
6.5 | 1.2273 | 0.01457 | -0.1306 | 84.2347
7 | 1.271 | 0.01532 | -0.1279 | 82.9634
7.5 | 1.3143 | 0.0161 | -0.1253 | 81.6335
8 | 1.3575 | 0.01687 | -0.1226 | 80.4683
8.5 | 1.3997 | 0.01772 | -0.1199 | 78.9898
9 | 1.4415 | 0.01856 | -0.1171 | 77.667
9.5 | 1.4801 | 0.01957 | -0.1138 | 75.6311
10 | 1.5212 | 0.02045 | -0.1111 | 74.3863
10.5 | 1.5589 | 0.02149 | -0.1079 | 72.5407
11.5 | 1.6273 | 0.02411 | -0.1006 | 67.4948
12 | 1.6619 | 0.02535 | -0.0973 | 65.5582
12.5 | 1.6939 | 0.02675 | -0.0937 | 63.3234
13 | 1.7244 | 0.02831 | -0.09 | 60.9113
13.5 | 1.7526 | 0.03003 | -0.0863 | 58.3616
14 | 1.7781 | 0.03197 | -0.0824 | 55.6178
14.5 | 1.8011 | 0.03415 | -0.0786 | 52.7408
15 | 1.8209 | 0.03665 | -0.0747 | 49.6835
15.5 | 1.8363 | 0.03966 | -0.0708 | 46.3011
16 | 1.8467 | 0.04327 | -0.0669 | 42.6785
16.5 | 1.8512 | 0.04766 | -0.0634 | 38.8418
17.5 | 1.85 | 0.05696 | -0.0563 | 32.4789
18 | 1.8496 | 0.06267 | -0.0547 | 29.5133
18.5 | 1.8414 | 0.06976 | -0.0539 | 26.3962
19 | 1.8271 | 0.07815 | -0.0545 | 23.3794
19.5 | 1.8018 | 0.08875 | -0.0569 | 20.302
20 | 1.7622 | 0.1023 | -0.062 | 17.2258

## 51. Re 2M Mach 0.10 (1)
BIGFOIL.COM POLAR EXPORT
k3
GRUMMAN K-3 |  |  |  | Cl Max: | 1.607 | at alpha= | 12 | deg
JavaFoil+Calcfoil stall+Eppler ext transition |  |  |  | L/D Max: | 69.989 | at alpha= | 6.5 | deg
Re: | 2000000 |  |  | Cd Min: | 0.01253 | at alpha= | -0.5 | deg
Mach: | 0.1 |  |  | Cl=0 at alpha= | -5.2984 | deg
|  |  |  | @ Cl=0.1, Cd= | 0.014853
|  |  |  | @ Cl=0.4, Cd= | 0.012601
|  |  |  | @ Cl=0.6, Cd= | 0.012531
alpha (deg) | Cl | Cd | Cm | Cl/Cd
-20 | -1.32 | 0.07725 | -0.102 | -17.093
-19.5 | -1.303 | 0.07191 | -0.104 | -18.117
-19 | -1.282 | 0.067 | -0.106 | -19.138
-18.5 | -1.259 | 0.06295 | -0.107 | -19.996
-18 | -1.233 | 0.05877 | -0.109 | -20.985
-17.5 | -1.204 | 0.05493 | -0.11 | -21.927
-17 | -1.172 | 0.05224 | -0.112 | -22.431
-16.5 | -1.139 | 0.04868 | -0.113 | -23.398
-16 | -1.104 | 0.04559 | -0.115 | -24.209
-15.5 | -1.066 | 0.04321 | -0.116 | -24.661
-15 | -1.027 | 0.04028 | -0.118 | -25.499
-14.5 | -0.986 | 0.03802 | -0.119 | -25.918
-14 | -0.942 | 0.03609 | -0.12 | -26.1
-13.5 | -0.9 | 0.03219 | -0.122 | -27.97
-13 | -0.854 | 0.03041 | -0.124 | -28.075
-12.5 | -0.806 | 0.02872 | -0.125 | -28.065
-12 | -0.757 | 0.0271 | -0.126 | -27.923
-11.5 | -0.706 | 0.02569 | -0.128 | -27.493
-11 | -0.654 | 0.02446 | -0.129 | -26.753
-10.5 | -0.601 | 0.02328 | -0.13 | -25.833
-10 | -0.548 | 0.02215 | -0.131 | -24.715
-9.5 | -0.492 | 0.02121 | -0.133 | -23.215
-9 | -0.437 | 0.02032 | -0.134 | -21.481
-8.5 | -0.38 | 0.01951 | -0.135 | -19.463
-8 | -0.326 | 0.01884 | -0.136 | -17.322
-7.5 | -0.268 | 0.01743 | -0.138 | -15.359
-7 | -0.208 | 0.01679 | -0.139 | -12.37
-6.5 | -0.147 | 0.01619 | -0.141 | -9.101
-6 | -0.087 | 0.01554 | -0.142 | -5.571
-5.5 | -0.025 | 0.01523 | -0.143 | -1.653
-5 | 0.037 | 0.01513 | -0.145 | 2.42
-4.5 | 0.099 | 0.01486 | -0.146 | 6.645
-4 | 0.162 | 0.01442 | -0.147 | 11.215
-3.5 | 0.225 | 0.01426 | -0.148 | 15.755
-3 | 0.291 | 0.01268 | -0.151 | 22.966
-2.5 | 0.354 | 0.01263 | -0.152 | 28.076
-2 | 0.418 | 0.01259 | -0.152 | 33.183
-1.5 | 0.481 | 0.01256 | -0.153 | 38.295
-1 | 0.544 | 0.01254 | -0.153 | 43.397
-0.5 | 0.607 | 0.01253 | -0.154 | 48.464
0 | 0.662 | 0.01256 | -0.154 | 52.703
0.5 | 0.724 | 0.01257 | -0.155 | 57.602
1 | 0.786 | 0.01669 | -0.155 | 47.123
1.5 | 0.848 | 0.01718 | -0.156 | 49.386
2 | 0.91 | 0.01739 | -0.156 | 52.339
2.5 | 0.97 | 0.01767 | -0.157 | 54.906
3 | 1.028 | 0.01799 | -0.157 | 57.139
3.5 | 1.084 | 0.0183 | -0.157 | 59.217
4 | 1.138 | 0.01864 | -0.158 | 61.058
4.5 | 1.191 | 0.01905 | -0.158 | 62.506
5 | 1.242 | 0.02025 | -0.158 | 61.3
5.5 | 1.29 | 0.02087 | -0.159 | 61.803
6 | 1.332 | 0.01925 | -0.158 | 69.214
6.5 | 1.374 | 0.01963 | -0.158 | 69.989
7 | 1.412 | 0.02433 | -0.158 | 58.052
7.5 | 1.449 | 0.025 | -0.158 | 57.932
8 | 1.481 | 0.02573 | -0.158 | 57.58
8.5 | 1.511 | 0.02645 | -0.158 | 57.113
9 | 1.537 | 0.02723 | -0.158 | 56.428
9.5 | 1.558 | 0.02798 | -0.158 | 55.703
10 | 1.576 | 0.02884 | -0.158 | 54.663
10.5 | 1.59 | 0.02974 | -0.158 | 53.464
11 | 1.6 | 0.03069 | -0.158 | 52.144
11.5 | 1.606 | 0.03178 | -0.158 | 50.52
12 | 1.607 | 0.033 | -0.157 | 48.689
12.5 | 1.602 | 0.03441 | -0.157 | 46.546
13 | 1.592 | 0.03603 | -0.156 | 44.176
13.5 | 1.573 | 0.03831 | -0.155 | 41.065
14 | 1.549 | 0.04115 | -0.153 | 37.655
14.5 | 1.515 | 0.04567 | -0.15 | 33.172
15 | 1.453 | 0.05648 | -0.143 | 25.717
15.5 | 1.371 | 0.07821 | -0.131 | 17.524
16 | 1.325 | 0.09273 | -0.124 | 14.291
16.5 | 1.291 | 0.10391 | -0.12 | 12.422
17 | 1.26 | 0.11382 | -0.116 | 11.067

## 52. Re 2M Mach 0.10 (2)
BIGFOIL.COM POLAR EXPORT
k3
GRUMMAN K-3 |  |  |  | Cl Max: | 1.8356 | at alpha= | 17 | deg
XFOIL ncrit=9 |  |  |  | L/D Max: | 98.4902 | at alpha= | -0.5 | deg
Re: | 2000000 |  |  | Cd Min: | 0.12047 | at alpha= | 20 | deg
Mach: | 0.1 |  |  | Cl=0 at alpha= | -4.8839 | deg
|  |  |  | @ Cl=0.1, Cd= | 0.0056834
|  |  |  | @ Cl=0.4, Cd= | 0.0052412
|  |  |  | @ Cl=0.6, Cd= | 0.0071237
alpha (deg) | Cl | Cd | Cm | Cl/Cd
-20 | -1.3189 | 0.06496 | -0.0831 | -20.3033
-19.5 | -1.3126 | 0.05905 | -0.0864 | -22.2286
-19 | -1.2999 | 0.05392 | -0.0895 | -24.1079
-18.5 | -1.2961 | 0.04793 | -0.0927 | -27.0415
-18 | -1.2803 | 0.04329 | -0.0957 | -29.575
-17.5 | -1.2562 | 0.03937 | -0.0987 | -31.9075
-17 | -1.2238 | 0.03599 | -0.1021 | -34.0039
-16.5 | -1.1998 | 0.03219 | -0.1052 | -37.2724
-16 | -1.1752 | 0.02926 | -0.1065 | -40.164
-15.5 | -1.1427 | 0.02679 | -0.1082 | -42.654
-15 | -1.1152 | 0.02415 | -0.1093 | -46.1781
-14.5 | -1.088 | 0.02203 | -0.1091 | -49.3872
-14 | -1.0584 | 0.02002 | -0.109 | -52.8671
-13.5 | -1.0288 | 0.01815 | -0.1086 | -56.6832
-13 | -0.9919 | 0.0165 | -0.1091 | -60.1152
-12.5 | -0.9438 | 0.01488 | -0.1117 | -63.4274
-12 | -0.8883 | 0.01363 | -0.1151 | -65.1724
-11.5 | -0.8317 | 0.01276 | -0.1172 | -65.1803
-11 | -0.7741 | 0.01193 | -0.1192 | -64.8868
-10.5 | -0.715 | 0.0112 | -0.1212 | -63.8393
-10 | -0.6549 | 0.01056 | -0.1232 | -62.017
-9.5 | -0.5934 | 0.01 | -0.1252 | -59.34
-9 | -0.5311 | 0.00947 | -0.1273 | -56.0824
-8.5 | -0.4682 | 0.00898 | -0.1294 | -52.1381
-8 | -0.4049 | 0.00856 | -0.1314 | -47.3014
-7.5 | -0.341 | 0.00816 | -0.1335 | -41.7892
-7 | -0.2768 | 0.00778 | -0.1356 | -35.5784
-6.5 | -0.2122 | 0.00742 | -0.1377 | -28.5984
-6 | -0.1472 | 0.0071 | -0.1399 | -20.7324
-5.5 | -0.0816 | 0.00674 | -0.1422 | -12.1068
-5 | -0.0157 | 0.00642 | -0.1445 | -2.4455
-4.5 | 0.0519 | 0.00598 | -0.1473 | 8.6789
-4 | 0.12 | 0.00556 | -0.1501 | 21.5827
-3.5 | 0.1866 | 0.00529 | -0.1524 | 35.2741
-3 | 0.25 | 0.00518 | -0.1537 | 48.2625
-2.5 | 0.3118 | 0.00518 | -0.1546 | 60.1931
-2 | 0.3738 | 0.00522 | -0.1555 | 71.6092
-1.5 | 0.4356 | 0.00527 | -0.1563 | 82.6565
-1 | 0.4958 | 0.00541 | -0.1567 | 91.6451
-0.5 | 0.5545 | 0.00563 | -0.1569 | 98.4902
0 | 0.5947 | 0.007 | -0.1534 | 84.9571
1 | 0.6855 | 0.00912 | -0.1488 | 75.1645
1.5 | 0.7363 | 0.00976 | -0.1475 | 75.4406
2 | 0.7893 | 0.01026 | -0.1465 | 76.9298
2.5 | 0.843 | 0.01067 | -0.1456 | 79.0066
3 | 0.8965 | 0.01104 | -0.1446 | 81.2047
3.5 | 0.9489 | 0.01143 | -0.1434 | 83.0184
4 | 1.0009 | 0.01182 | -0.1421 | 84.6785
4.5 | 1.0517 | 0.01224 | -0.1406 | 85.9232
5 | 1.0996 | 0.01273 | -0.1385 | 86.3786
5.5 | 1.1407 | 0.01331 | -0.135 | 85.7025
6 | 1.1851 | 0.01401 | -0.1322 | 84.5896
6.5 | 1.2298 | 0.01477 | -0.1297 | 83.2634
7 | 1.2739 | 0.01554 | -0.127 | 81.9755
7.5 | 1.3174 | 0.01635 | -0.1242 | 80.5749
8 | 1.3608 | 0.01714 | -0.1214 | 79.3932
8.5 | 1.404 | 0.01797 | -0.1187 | 78.1302
9 | 1.4448 | 0.0189 | -0.1156 | 76.4444
9.5 | 1.4848 | 0.01988 | -0.1124 | 74.6881
10 | 1.5252 | 0.02085 | -0.1094 | 73.1511
10.5 | 1.5628 | 0.02196 | -0.106 | 71.1658
11 | 1.5975 | 0.02328 | -0.1023 | 68.6211
11.5 | 1.6318 | 0.02465 | -0.0986 | 66.1988
12 | 1.6653 | 0.02602 | -0.095 | 64.0008
12.5 | 1.6974 | 0.02751 | -0.0913 | 61.7012
13 | 1.7266 | 0.02921 | -0.0874 | 59.1099
13.5 | 1.7532 | 0.03112 | -0.0834 | 56.3368
14 | 1.7778 | 0.03324 | -0.0794 | 53.4838
14.5 | 1.7989 | 0.03567 | -0.0753 | 50.4317
15 | 1.8157 | 0.03857 | -0.0712 | 47.0754
15.5 | 1.8255 | 0.04224 | -0.067 | 43.2173
16 | 1.8282 | 0.04678 | -0.063 | 39.0808
16.5 | 1.8343 | 0.05134 | -0.06 | 35.7285
17 | 1.8356 | 0.05599 | -0.0567 | 32.7844
17.5 | 1.8313 | 0.0615 | -0.054 | 29.7772
18 | 1.8248 | 0.06839 | -0.0531 | 26.6823
18.5 | 1.8073 | 0.07727 | -0.0537 | 23.3894
19 | 1.7828 | 0.08782 | -0.0561 | 20.3006
19.5 | 1.7415 | 0.10175 | -0.0614 | 17.1155
20 | 1.6771 | 0.12047 | -0.071 | 13.9213

## 53. Re 2M Mach 0.25 (1)
BIGFOIL.COM POLAR EXPORT
k3
GRUMMAN K-3 |  |  |  | Cl Max: | 1.517 | at alpha= | 10 | deg
JavaFoil+Calcfoil stall+Eppler ext transition |  |  |  | L/D Max: | 68.43 | at alpha= | 6 | deg
Re: | 2000000 |  |  | Cd Min: | 0.01258 | at alpha= | -1 | deg
Mach: | 0.25 |  |  | Cl=0 at alpha= | -5.2937 | deg
|  |  |  | @ Cl=0.1, Cd= | 0.015155
|  |  |  | @ Cl=0.4, Cd= | 0.012648
|  |  |  | @ Cl=0.6, Cd= | 0.01258
alpha (deg) | Cl | Cd | Cm | Cl/Cd
-20 | -1.216 | 0.10183 | -0.099 | -11.943
-19.5 | -1.216 | 0.09244 | -0.102 | -13.152
-19 | -1.215 | 0.08117 | -0.105 | -14.973
-18.5 | -1.207 | 0.07384 | -0.108 | -16.34
-18 | -1.192 | 0.06799 | -0.11 | -17.539
-17.5 | -1.173 | 0.06293 | -0.112 | -18.638
-17 | -1.15 | 0.0582 | -0.113 | -19.76
-16.5 | -1.123 | 0.05452 | -0.115 | -20.598
-16 | -1.093 | 0.05093 | -0.117 | -21.469
-15.5 | -1.061 | 0.04734 | -0.118 | -22.422
-15 | -1.027 | 0.04407 | -0.12 | -23.293
-14.5 | -0.989 | 0.04121 | -0.121 | -24
-14 | -0.948 | 0.03877 | -0.123 | -24.462
-13.5 | -0.906 | 0.03655 | -0.124 | -24.778
-13 | -0.861 | 0.03447 | -0.126 | -24.974
-12.5 | -0.817 | 0.03054 | -0.128 | -26.753
-12 | -0.768 | 0.0288 | -0.129 | -26.679
-11.5 | -0.718 | 0.02716 | -0.13 | -26.438
-11 | -0.666 | 0.02573 | -0.132 | -25.897
-10.5 | -0.613 | 0.02445 | -0.133 | -25.076
-10 | -0.559 | 0.02318 | -0.134 | -24.098
-9.5 | -0.503 | 0.02209 | -0.136 | -22.757
-9 | -0.446 | 0.02118 | -0.137 | -21.05
-8.5 | -0.388 | 0.02027 | -0.138 | -19.141
-8 | -0.334 | 0.0195 | -0.139 | -17.133
-7.5 | -0.274 | 0.01809 | -0.141 | -15.139
-7 | -0.212 | 0.01737 | -0.142 | -12.227
-6.5 | -0.151 | 0.01676 | -0.144 | -8.99
-6 | -0.089 | 0.01598 | -0.145 | -5.537
-5.5 | -0.026 | 0.01561 | -0.147 | -1.648
-5 | 0.037 | 0.01547 | -0.148 | 2.42
-4.5 | 0.101 | 0.01515 | -0.149 | 6.664
-4 | 0.165 | 0.01488 | -0.15 | 11.086
-3.5 | 0.23 | 0.01446 | -0.152 | 15.897
-3 | 0.299 | 0.01272 | -0.155 | 23.515
-2.5 | 0.364 | 0.01267 | -0.156 | 28.75
-2 | 0.429 | 0.01263 | -0.157 | 33.994
-1.5 | 0.494 | 0.0126 | -0.157 | 39.229
-1 | 0.559 | 0.01258 | -0.158 | 44.45
-0.5 | 0.624 | 0.01258 | -0.158 | 49.636
0 | 0.679 | 0.0126 | -0.159 | 53.89
0.5 | 0.743 | 0.01262 | -0.159 | 58.897
1 | 0.807 | 0.01708 | -0.16 | 47.237
1.5 | 0.87 | 0.01739 | -0.16 | 50.049
2 | 0.934 | 0.01763 | -0.161 | 52.976
2.5 | 0.995 | 0.01793 | -0.161 | 55.498
3 | 1.053 | 0.01828 | -0.161 | 57.642
3.5 | 1.11 | 0.01864 | -0.162 | 59.531
4 | 1.164 | 0.01909 | -0.162 | 60.994
4.5 | 1.216 | 0.02012 | -0.162 | 60.463
5 | 1.266 | 0.02077 | -0.163 | 60.948
5.5 | 1.308 | 0.01931 | -0.162 | 67.74
6 | 1.349 | 0.01972 | -0.162 | 68.43
6.5 | 1.387 | 0.02461 | -0.162 | 56.374
7 | 1.421 | 0.02538 | -0.162 | 55.993
7.5 | 1.451 | 0.02617 | -0.163 | 55.443
8 | 1.475 | 0.02693 | -0.163 | 54.779
8.5 | 1.495 | 0.02783 | -0.162 | 53.705
9 | 1.509 | 0.02879 | -0.162 | 52.42
9.5 | 1.516 | 0.0298 | -0.162 | 50.875
10 | 1.517 | 0.03092 | -0.162 | 49.082
10.5 | 1.511 | 0.03222 | -0.162 | 46.908
11 | 1.498 | 0.03358 | -0.162 | 44.626
11.5 | 1.475 | 0.03543 | -0.161 | 41.627
12 | 1.44 | 0.03789 | -0.159 | 38.002
12.5 | 1.386 | 0.04243 | -0.156 | 32.663
13 | 1.251 | 0.0657 | -0.137 | 19.041
13.5 | 1.17 | 0.08552 | -0.124 | 13.681
14 | 1.115 | 0.09732 | -0.117 | 11.454
14.5 | 1.062 | 0.10742 | -0.112 | 9.89
15 | 1.01 | 0.11709 | -0.108 | 8.622

## 54. Re 2M Mach 0.25 (2)
BIGFOIL.COM POLAR EXPORT
k3
GRUMMAN K-3 |  |  |  | Cl Max: | 1.7472 | at alpha= | 14.5 | deg
XFOIL ncrit=9 |  |  |  | L/D Max: | 99.2321 | at alpha= | -0.5 | deg
Re: | 2000000 |  |  | Cd Min: | 0.18971 | at alpha= | 19.5 | deg
Mach: | 0.25 |  |  | Cl=0 at alpha= | -4.8264 | deg
|  |  |  | @ Cl=0.1, Cd= | 0.005886
|  |  |  | @ Cl=0.4, Cd= | 0.0052964
|  |  |  | @ Cl=0.6, Cd= | 0.0072145
alpha (deg) | Cl | Cd | Cm | Cl/Cd
-20 | -1.1698 | 0.09206 | -0.0816 | -12.7069
-19.5 | -1.1932 | 0.08188 | -0.0871 | -14.5725
-19 | -1.2054 | 0.07313 | -0.0918 | -16.483
-18.5 | -1.2108 | 0.06543 | -0.096 | -18.5053
-18 | -1.2057 | 0.05907 | -0.0995 | -20.4114
-17.5 | -1.2079 | 0.05196 | -0.1033 | -23.2467
-17 | -1.1936 | 0.04649 | -0.1069 | -25.6743
-16.5 | -1.1693 | 0.04183 | -0.1105 | -27.9536
-16 | -1.1457 | 0.03783 | -0.1129 | -30.2855
-15.5 | -1.1267 | 0.03383 | -0.1145 | -33.3048
-15 | -1.0995 | 0.03057 | -0.1161 | -35.9666
-14.5 | -1.0734 | 0.02772 | -0.1167 | -38.7229
-14 | -1.0513 | 0.02498 | -0.1162 | -42.0857
-13.5 | -1.0229 | 0.02272 | -0.1156 | -45.022
-13 | -0.9949 | 0.0204 | -0.1151 | -48.7696
-12.5 | -0.9618 | 0.01844 | -0.1146 | -52.1584
-12 | -0.9267 | 0.0165 | -0.1147 | -56.1636
-11.5 | -0.8741 | 0.01487 | -0.1172 | -58.7828
-11 | -0.8143 | 0.01329 | -0.1211 | -61.2716
-10.5 | -0.7536 | 0.01224 | -0.1235 | -61.5686
-10 | -0.6914 | 0.01141 | -0.1256 | -60.596
-9.5 | -0.6276 | 0.01067 | -0.1277 | -58.8191
-9 | -0.5627 | 0.01 | -0.1298 | -56.27
-8.5 | -0.4969 | 0.00942 | -0.1319 | -52.7495
-8 | -0.4305 | 0.00893 | -0.1341 | -48.2083
-7.5 | -0.3638 | 0.00847 | -0.1362 | -42.9516
-7 | -0.2967 | 0.00806 | -0.1383 | -36.8114
-6.5 | -0.2292 | 0.0077 | -0.1405 | -29.7662
-6 | -0.1613 | 0.00732 | -0.1428 | -22.0355
-5.5 | -0.0931 | 0.00697 | -0.1451 | -13.3572
-5 | -0.0243 | 0.00663 | -0.1475 | -3.6652
-4.5 | 0.0457 | 0.0062 | -0.1503 | 7.371
-3.5 | 0.1875 | 0.00538 | -0.1562 | 34.8513
-3 | 0.2537 | 0.00527 | -0.1576 | 48.1404
-2.5 | 0.3178 | 0.00526 | -0.1584 | 60.4183
-2 | 0.3825 | 0.00528 | -0.1594 | 72.4432
-1.5 | 0.4464 | 0.00534 | -0.1601 | 83.5955
-1 | 0.5084 | 0.0055 | -0.1604 | 92.4364
-0.5 | 0.5686 | 0.00573 | -0.1604 | 99.2321
0 | 0.6035 | 0.00738 | -0.1554 | 81.7751
0.5 | 0.6463 | 0.0086 | -0.1522 | 75.1512
1 | 0.6949 | 0.00945 | -0.15 | 73.5344
1.5 | 0.7471 | 0.01006 | -0.1483 | 74.2644
2 | 0.8009 | 0.01054 | -0.1469 | 75.9867
2.5 | 0.8548 | 0.01097 | -0.1455 | 77.9216
3 | 0.9088 | 0.01136 | -0.144 | 80
3.5 | 0.9611 | 0.01178 | -0.1421 | 81.5874
4 | 1.0078 | 0.01222 | -0.139 | 82.4714
4.5 | 1.0563 | 0.01275 | -0.1363 | 82.8471
5 | 1.1055 | 0.01339 | -0.1338 | 82.5616
5.5 | 1.1526 | 0.01415 | -0.1309 | 81.4558
6 | 1.1983 | 0.01502 | -0.1278 | 79.7803
6.5 | 1.2446 | 0.01589 | -0.1248 | 78.326
7 | 1.291 | 0.01674 | -0.1217 | 77.1207
7.5 | 1.3355 | 0.0177 | -0.1184 | 75.452
8 | 1.38 | 0.01863 | -0.115 | 74.0741
8.5 | 1.4234 | 0.01972 | -0.1115 | 72.1805
9 | 1.4661 | 0.02078 | -0.1079 | 70.5534
9.5 | 1.5068 | 0.02199 | -0.104 | 68.5221
10 | 1.5434 | 0.02349 | -0.0997 | 65.7046
10.5 | 1.5799 | 0.02502 | -0.0954 | 63.1455
11 | 1.6147 | 0.02665 | -0.091 | 60.5891
11.5 | 1.6463 | 0.02851 | -0.0864 | 57.7447
12 | 1.6752 | 0.03061 | -0.0817 | 54.7272
12.5 | 1.7004 | 0.03302 | -0.0768 | 51.4961
13 | 1.7215 | 0.03582 | -0.0719 | 48.0597
13.5 | 1.7373 | 0.03917 | -0.067 | 44.3528
14 | 1.7469 | 0.04326 | -0.0623 | 40.3814
14.5 | 1.7472 | 0.04843 | -0.0579 | 36.0768
15 | 1.7352 | 0.05528 | -0.0544 | 31.3893
15.5 | 1.7218 | 0.0629 | -0.0524 | 27.3736
16 | 1.7072 | 0.07151 | -0.0521 | 23.8736
16.5 | 1.6794 | 0.08271 | -0.0544 | 20.3047
17.5 | 1.5746 | 0.11608 | -0.0705 | 13.5648
18 | 1.4987 | 0.13811 | -0.0841 | 10.8515
18.5 | 1.43 | 0.15965 | -0.0991 | 8.9571
19 | 1.3921 | 0.17648 | -0.1116 | 7.8881
19.5 | 1.3633 | 0.18971 | -0.1204 | 7.1862

## 55. Re 2M Mach 0.50 (1)
BIGFOIL.COM POLAR EXPORT
k3
GRUMMAN K-3 |  |  |  | Cl Max: | 1.427 | at alpha= | 20 | deg
JavaFoil+Calcfoil stall+Eppler ext transition |  |  |  | L/D Max: | 63.627 | at alpha= | 3 | deg
Re: | 2000000 |  |  | Cd Min: | 0.01261 | at alpha= | -2 | deg
Mach: | 0.5 |  |  | Cl=0 at alpha= | -5.2971 | deg
|  |  |  | @ Cl=0.1, Cd= | 0.016753
|  |  |  | @ Cl=0.4, Cd= | 0.012781
|  |  |  | @ Cl=0.6, Cd= | 0.012797
alpha (deg) | Cl | Cd | Cm | Cl/Cd
-20 | -0.851 | 0.19106 | -0.081 | -4.452
-19.5 | -0.821 | 0.18456 | -0.08 | -4.449
-19 | -0.792 | 0.17852 | -0.081 | -4.439
-18.5 | -0.764 | 0.1742 | -0.081 | -4.386
-18 | -0.736 | 0.16739 | -0.082 | -4.395
-17.5 | -0.706 | 0.16129 | -0.08 | -4.375
-17 | -0.677 | 0.15704 | -0.08 | -4.309
-16.5 | -0.648 | 0.15109 | -0.079 | -4.286
-16 | -0.618 | 0.14326 | -0.078 | -4.315
-15.5 | -0.59 | 0.13807 | -0.079 | -4.272
-15 | -0.56 | 0.13513 | -0.076 | -4.146
-14.5 | -0.532 | 0.11828 | -0.077 | -4.495
-14 | -0.519 | 0.09736 | -0.107 | -5.336
-13.5 | -0.695 | 0.06749 | -0.125 | -10.295
-13 | -0.774 | 0.0553 | -0.132 | -13.998
-12.5 | -0.784 | 0.04691 | -0.136 | -16.716
-12 | -0.767 | 0.04232 | -0.139 | -18.112
-11.5 | -0.735 | 0.03855 | -0.141 | -19.076
-11 | -0.695 | 0.03555 | -0.143 | -19.548
-10.5 | -0.648 | 0.03289 | -0.145 | -19.705
-10 | -0.599 | 0.02847 | -0.147 | -21.028
-9.5 | -0.543 | 0.02659 | -0.149 | -20.416
-9 | -0.484 | 0.02501 | -0.15 | -19.361
-8.5 | -0.423 | 0.02372 | -0.152 | -17.835
-8 | -0.368 | 0.02272 | -0.153 | -16.211
-7.5 | -0.301 | 0.02168 | -0.154 | -13.88
-7 | -0.233 | 0.02079 | -0.156 | -11.219
-6.5 | -0.166 | 0.01918 | -0.157 | -8.639
-6 | -0.097 | 0.01831 | -0.159 | -5.305
-5.5 | -0.028 | 0.01761 | -0.16 | -1.606
-5 | 0.041 | 0.01709 | -0.162 | 2.405
-4.5 | 0.111 | 0.01669 | -0.163 | 6.639
-4 | 0.181 | 0.01629 | -0.164 | 11.106
-3.5 | 0.251 | 0.01592 | -0.165 | 15.781
-3 | 0.323 | 0.01536 | -0.167 | 21.009
-2.5 | 0.403 | 0.01268 | -0.173 | 31.797
-2 | 0.476 | 0.01261 | -0.173 | 37.734
-1.5 | 0.553 | 0.01281 | -0.176 | 43.133
-1 | 0.625 | 0.01279 | -0.176 | 48.888
-0.5 | 0.698 | 0.01279 | -0.177 | 54.571
0 | 0.753 | 0.01279 | -0.177 | 58.871
0.5 | 0.823 | 0.01766 | -0.178 | 46.642
1 | 0.894 | 0.01814 | -0.179 | 49.278
1.5 | 0.964 | 0.01853 | -0.179 | 52.057
2 | 1.035 | 0.01892 | -0.18 | 54.704
2.5 | 1.1 | 0.01939 | -0.18 | 56.735
3 | 1.155 | 0.01815 | -0.18 | 63.627
3.5 | 1.205 | 0.0192 | -0.18 | 62.733
4 | 1.247 | 0.02447 | -0.18 | 50.967
4.5 | 1.279 | 0.02546 | -0.18 | 50.229
5 | 1.292 | 0.02666 | -0.18 | 48.489
5.5 | 1.275 | 0.02804 | -0.181 | 45.459
6 | 1.181 | 0.02975 | -0.181 | 39.686
6.5 | 0.828 | 0.03178 | -0.18 | 26.053
7 | 0.723 | 0.05913 | -0.122 | 12.219
7.5 | 0.761 | 0.05861 | -0.131 | 12.987
8 | 0.759 | 0.07075 | -0.083 | 10.721
8.5 | 0.787 | 0.07595 | -0.086 | 10.362
9 | 0.815 | 0.07816 | -0.087 | 10.43
9.5 | 0.853 | 0.0815 | -0.109 | 10.469
10 | 0.872 | 0.10041 | -0.091 | 8.683
10.5 | 0.9 | 0.10395 | -0.093 | 8.659
11 | 0.931 | 0.10974 | -0.1 | 8.481
11.5 | 0.959 | 0.09364 | -0.1 | 10.236
12 | 0.985 | 0.10903 | -0.1 | 9.039
12.5 | 1.014 | 0.10647 | -0.102 | 9.525
13 | 1.042 | 0.11913 | -0.102 | 8.746
13.5 | 1.071 | 0.11061 | -0.105 | 9.68
14 | 1.099 | 0.11609 | -0.106 | 9.464
14.5 | 1.127 | 0.14102 | -0.107 | 7.989
15 | 1.155 | 0.14498 | -0.108 | 7.964
15.5 | 1.183 | 0.14516 | -0.109 | 8.146
16 | 1.209 | 0.15211 | -0.109 | 7.95
16.5 | 1.237 | 0.15706 | -0.11 | 7.877
17 | 1.265 | 0.15956 | -0.111 | 7.929
17.5 | 1.292 | 0.16922 | -0.11 | 7.632
18 | 1.319 | 0.17057 | -0.111 | 7.735
18.5 | 1.347 | 0.1746 | -0.112 | 7.717
19 | 1.374 | 0.1788 | -0.112 | 7.682
19.5 | 1.401 | 0.18584 | -0.113 | 7.541
20 | 1.427 | 0.19046 | -0.113 | 7.494

## 56. Re 2M Mach 0.50 (2)
BIGFOIL.COM POLAR EXPORT
k3
GRUMMAN K-3 |  |  |  | Cl Max: | 1.4278 | at alpha= | 8.5 | deg
XFOIL ncrit=9 |  |  |  | L/D Max: | 95.4096 | at alpha= | -1 | deg
Re: | 2000000 |  |  | Cd Min: | 0.16784 | at alpha= | 13.5 | deg
Mach: | 0.5 |  |  | Cl=0 at alpha= | -4.5634 | deg
|  |  |  | @ Cl=0.1, Cd= | 0.0067437
|  |  |  | @ Cl=0.4, Cd= | 0.0056221
|  |  |  | @ Cl=0.6, Cd= | 0.0079863
alpha (deg) | Cl | Cd | Cm | Cl/Cd
-18 | -0.7253 | 0.13852 | -0.0917 | -5.2361
-17.5 | -0.7427 | 0.12687 | -0.0995 | -5.854
-17 | -0.7593 | 0.11594 | -0.1067 | -6.5491
-16.5 | -0.7787 | 0.10537 | -0.1131 | -7.3901
-16 | -0.8024 | 0.09477 | -0.1193 | -8.4668
-15.5 | -0.8259 | 0.08447 | -0.1253 | -9.7774
-15 | -0.8527 | 0.07423 | -0.1311 | -11.4873
-14.5 | -0.8702 | 0.06503 | -0.1362 | -13.3815
-14 | -0.8793 | 0.05701 | -0.1401 | -15.4236
-13.5 | -0.8848 | 0.05027 | -0.1419 | -17.601
-13 | -0.8855 | 0.04426 | -0.1426 | -20.0068
-12.5 | -0.8783 | 0.03919 | -0.1424 | -22.4113
-11.5 | -0.8441 | 0.03095 | -0.1409 | -27.273
-11 | -0.8205 | 0.02769 | -0.1393 | -29.6316
-10.5 | -0.7947 | 0.0244 | -0.1381 | -32.5697
-10 | -0.7641 | 0.02154 | -0.1366 | -35.4735
-9.5 | -0.7302 | 0.01891 | -0.1352 | -38.6145
-9 | -0.6909 | 0.0164 | -0.1346 | -42.128
-8.5 | -0.6319 | 0.01414 | -0.137 | -44.6888
-8 | -0.5568 | 0.01207 | -0.1419 | -46.1309
-7.5 | -0.4771 | 0.01077 | -0.1458 | -44.299
-7 | -0.3971 | 0.00991 | -0.1486 | -40.0706
-6.5 | -0.316 | 0.00919 | -0.1514 | -34.3852
-6 | -0.2349 | 0.0086 | -0.154 | -27.314
-5.5 | -0.1535 | 0.00812 | -0.1567 | -18.9039
-5 | -0.0716 | 0.00764 | -0.1596 | -9.3717
-4.5 | 0.0104 | 0.00722 | -0.1625 | 1.4404
-4 | 0.0939 | 0.00678 | -0.1658 | 13.8496
-3 | 0.2634 | 0.00577 | -0.1733 | 45.6499
-2.5 | 0.3407 | 0.00563 | -0.1748 | 60.5151
-2 | 0.4156 | 0.00562 | -0.1756 | 73.9502
-1.5 | 0.4898 | 0.00567 | -0.1762 | 86.3845
-1 | 0.5591 | 0.00586 | -0.1757 | 95.4096
-0.5 | 0.5914 | 0.00718 | -0.1678 | 82.3677
0 | 0.609 | 0.00883 | -0.1575 | 68.9694
0.5 | 0.6405 | 0.01002 | -0.1499 | 63.9222
1 | 0.6916 | 0.01094 | -0.146 | 63.2176
1.5 | 0.7515 | 0.01157 | -0.1435 | 64.9525
2 | 0.8115 | 0.01218 | -0.1409 | 66.6256
2.5 | 0.8706 | 0.01286 | -0.138 | 67.6983
3 | 0.9311 | 0.01351 | -0.1351 | 68.9193
3.5 | 0.9917 | 0.0142 | -0.1321 | 69.838
4 | 1.05 | 0.01503 | -0.1285 | 69.8603
4.5 | 1.1027 | 0.01616 | -0.1239 | 68.2364
5 | 1.1539 | 0.01746 | -0.1189 | 66.0882
5.5 | 1.2071 | 0.01877 | -0.1141 | 64.3101
6 | 1.2598 | 0.02017 | -0.1088 | 62.4591
6.5 | 1.3101 | 0.02178 | -0.1031 | 60.1515
7 | 1.3556 | 0.02376 | -0.0966 | 57.0539
7.5 | 1.3939 | 0.02632 | -0.0893 | 52.9597
8 | 1.4192 | 0.0298 | -0.0811 | 47.6242
8.5 | 1.4278 | 0.03458 | -0.0724 | 41.2898
9 | 1.4176 | 0.04103 | -0.0642 | 34.5503
9.5 | 1.3917 | 0.04931 | -0.0581 | 28.2235
10 | 1.3556 | 0.0596 | -0.0555 | 22.745
10.5 | 1.31 | 0.07272 | -0.0581 | 18.0143
11 | 1.2638 | 0.08866 | -0.0666 | 14.2545
11.5 | 1.2211 | 0.1062 | -0.0776 | 11.4981
12 | 1.1796 | 0.12261 | -0.0872 | 9.6207
12.5 | 1.146 | 0.13818 | -0.0971 | 8.2935
13 | 1.1209 | 0.15309 | -0.1072 | 7.3218
13.5 | 1.1025 | 0.16784 | -0.1176 | 6.5688

## 57. Re 3M Mach 0.00 (1)
BIGFOIL.COM POLAR EXPORT
k3
GRUMMAN K-3 |  |  |  | Cl Max: | 1.628 | at alpha= | 12.5 | deg
JavaFoil+Calcfoil stall+Eppler ext transition |  |  |  | L/D Max: | 74.612 | at alpha= | 7.5 | deg
Re: | 3000000 |  |  | Cd Min: | 0.01215 | at alpha= | -0.5 | deg
Mach: | 0 |  |  | Cl=0 at alpha= | -5.2984 | deg
|  |  |  | @ Cl=0.1, Cd= | 0.014147
|  |  |  | @ Cl=0.4, Cd= | 0.01224
|  |  |  | @ Cl=0.6, Cd= | 0.012151
alpha (deg) | Cl | Cd | Cm | Cl/Cd
-20 | -1.339 | 0.06868 | -0.103 | -19.502
-19.5 | -1.319 | 0.06432 | -0.105 | -20.507
-19 | -1.296 | 0.06065 | -0.106 | -21.362
-18.5 | -1.271 | 0.05682 | -0.108 | -22.359
-18 | -1.243 | 0.05358 | -0.109 | -23.192
-17.5 | -1.211 | 0.05067 | -0.111 | -23.911
-17 | -1.179 | 0.04748 | -0.112 | -24.835
-16.5 | -1.145 | 0.04446 | -0.114 | -25.752
-16 | -1.108 | 0.04232 | -0.115 | -26.173
-15.5 | -1.07 | 0.03962 | -0.116 | -26.993
-15 | -1.03 | 0.03729 | -0.118 | -27.609
-14.5 | -0.988 | 0.03523 | -0.119 | -28.03
-14 | -0.944 | 0.0335 | -0.12 | -28.169
-13.5 | -0.901 | 0.02983 | -0.122 | -30.218
-13 | -0.855 | 0.0282 | -0.124 | -30.31
-12.5 | -0.807 | 0.02667 | -0.125 | -30.238
-12 | -0.757 | 0.02529 | -0.126 | -29.945
-11.5 | -0.706 | 0.0241 | -0.128 | -29.308
-11 | -0.655 | 0.02284 | -0.129 | -28.656
-10.5 | -0.602 | 0.02166 | -0.13 | -27.784
-10 | -0.548 | 0.02067 | -0.132 | -26.496
-9.5 | -0.493 | 0.01977 | -0.133 | -24.917
-9 | -0.437 | 0.01906 | -0.134 | -22.915
-8.5 | -0.38 | 0.01832 | -0.135 | -20.743
-8 | -0.326 | 0.01776 | -0.136 | -18.388
-7.5 | -0.268 | 0.0166 | -0.138 | -16.125
-7 | -0.208 | 0.01599 | -0.14 | -12.993
-6.5 | -0.147 | 0.01561 | -0.141 | -9.445
-6 | -0.087 | 0.0149 | -0.143 | -5.82
-5.5 | -0.025 | 0.0146 | -0.144 | -1.726
-5 | 0.037 | 0.01435 | -0.145 | 2.555
-4.5 | 0.099 | 0.01415 | -0.146 | 6.989
-4 | 0.162 | 0.01397 | -0.147 | 11.566
-3.5 | 0.224 | 0.01316 | -0.148 | 17.041
-3 | 0.287 | 0.01308 | -0.149 | 21.947
-2.5 | 0.353 | 0.01227 | -0.151 | 28.737
-2 | 0.416 | 0.01223 | -0.152 | 33.99
-1.5 | 0.479 | 0.0122 | -0.152 | 39.237
-1 | 0.542 | 0.01217 | -0.153 | 44.485
-0.5 | 0.604 | 0.01215 | -0.153 | 49.739
0 | 0.659 | 0.01218 | -0.154 | 54.093
0.5 | 0.721 | 0.01217 | -0.154 | 59.202
1 | 0.783 | 0.0163 | -0.155 | 48.022
1.5 | 0.844 | 0.01654 | -0.155 | 51.038
2 | 0.906 | 0.01673 | -0.155 | 54.14
2.5 | 0.966 | 0.01698 | -0.156 | 56.869
3 | 1.023 | 0.01726 | -0.156 | 59.268
3.5 | 1.079 | 0.01755 | -0.157 | 61.465
4 | 1.133 | 0.01786 | -0.157 | 63.454
4.5 | 1.186 | 0.01824 | -0.157 | 65.02
5 | 1.237 | 0.01929 | -0.157 | 64.124
5.5 | 1.286 | 0.01985 | -0.158 | 64.761
6 | 1.332 | 0.02029 | -0.158 | 65.647
6.5 | 1.376 | 0.02077 | -0.158 | 66.226
7 | 1.413 | 0.01905 | -0.158 | 74.162
7.5 | 1.449 | 0.01942 | -0.158 | 74.612
8 | 1.482 | 0.02428 | -0.158 | 61.054
8.5 | 1.513 | 0.02492 | -0.158 | 60.721
9 | 1.541 | 0.0256 | -0.158 | 60.196
9.5 | 1.564 | 0.02629 | -0.158 | 59.49
10 | 1.584 | 0.02704 | -0.158 | 58.565
10.5 | 1.6 | 0.02779 | -0.157 | 57.579
11 | 1.613 | 0.02865 | -0.157 | 56.303
11.5 | 1.622 | 0.02956 | -0.157 | 54.865
12 | 1.627 | 0.03059 | -0.157 | 53.197
12.5 | 1.628 | 0.03165 | -0.157 | 51.445
13 | 1.625 | 0.03287 | -0.156 | 49.438
13.5 | 1.616 | 0.03425 | -0.155 | 47.195
14 | 1.604 | 0.03591 | -0.155 | 44.661
14.5 | 1.583 | 0.0382 | -0.153 | 41.454
15 | 1.56 | 0.0409 | -0.152 | 38.14
15.5 | 1.529 | 0.04485 | -0.149 | 34.102
16 | 1.493 | 0.0504 | -0.146 | 29.624
16.5 | 1.409 | 0.07024 | -0.136 | 20.065
17 | 1.359 | 0.08568 | -0.129 | 15.861
17.5 | 1.32 | 0.09844 | -0.124 | 13.413

## 58. Re 3M Mach 0.00 (2)
BIGFOIL.COM POLAR EXPORT
k3
GRUMMAN K-3 |  |  |  | Cl Max: | 1.9753 | at alpha= | 19 | deg
XFOIL ncrit=9 |  |  |  | L/D Max: | 95.4143 | at alpha= | -1 | deg
Re: | 3000000 |  |  | Cd Min: | 0.07386 | at alpha= | 20 | deg
Mach: | 0 |  |  | Cl=0 at alpha= | -4.9067 | deg
|  |  |  | @ Cl=0.1, Cd= | 0.0054067
|  |  |  | @ Cl=0.4, Cd= | 0.0049091
|  |  |  | @ Cl=0.6, Cd= | 0.0076399
alpha (deg) | Cl | Cd | Cm | Cl/Cd
-20 | -1.3811 | 0.05147 | -0.0916 | -26.8331
-19.5 | -1.3714 | 0.04636 | -0.0945 | -29.5815
-19 | -1.3559 | 0.04188 | -0.0974 | -32.3758
-18.5 | -1.3333 | 0.03823 | -0.0999 | -34.8758
-18 | -1.3116 | 0.03514 | -0.1012 | -37.325
-17.5 | -1.2916 | 0.03206 | -0.102 | -40.287
-17 | -1.2763 | 0.02904 | -0.1021 | -43.9497
-16.5 | -1.2535 | 0.02644 | -0.1026 | -47.4092
-16 | -1.2271 | 0.02419 | -0.1028 | -50.7276
-15.5 | -1.2028 | 0.02193 | -0.1025 | -54.8472
-15 | -1.1726 | 0.01985 | -0.103 | -59.073
-14.5 | -1.1382 | 0.01807 | -0.1035 | -62.9884
-14 | -1.1052 | 0.01624 | -0.1039 | -68.0542
-13.5 | -1.0572 | 0.01475 | -0.1065 | -71.6746
-13 | -1.0016 | 0.01334 | -0.1105 | -75.0825
-12.5 | -0.945 | 0.0125 | -0.1129 | -75.6
-12 | -0.8882 | 0.01169 | -0.115 | -75.9795
-11.5 | -0.83 | 0.01107 | -0.1169 | -74.9774
-11 | -0.7707 | 0.01051 | -0.1189 | -73.3302
-10.5 | -0.7101 | 0.00993 | -0.121 | -71.5106
-10 | -0.6488 | 0.00939 | -0.1232 | -69.0948
-9.5 | -0.587 | 0.00889 | -0.1253 | -66.0292
-9 | -0.5246 | 0.00843 | -0.1274 | -62.2301
-8.5 | -0.4615 | 0.00804 | -0.1295 | -57.4005
-8 | -0.3981 | 0.00767 | -0.1316 | -51.9035
-7.5 | -0.3348 | 0.00736 | -0.1336 | -45.4891
-7 | -0.2707 | 0.00704 | -0.1357 | -38.4517
-6.5 | -0.2065 | 0.00675 | -0.1378 | -30.5926
-6 | -0.1422 | 0.00648 | -0.1398 | -21.9444
-5.5 | -0.0774 | 0.00621 | -0.142 | -12.4638
-5 | -0.0123 | 0.00594 | -0.1441 | -2.0707
-4.5 | 0.0536 | 0.00563 | -0.1465 | 9.5204
-4 | 0.1201 | 0.00531 | -0.1489 | 22.6177
-3.5 | 0.1867 | 0.00498 | -0.1514 | 37.49
-3 | 0.2502 | 0.00485 | -0.153 | 51.5876
-2.5 | 0.3132 | 0.00482 | -0.1543 | 64.9793
-2 | 0.3751 | 0.00486 | -0.1553 | 77.1811
-1.5 | 0.4359 | 0.00498 | -0.1561 | 87.5301
-1 | 0.4952 | 0.00519 | -0.1565 | 95.4143
-0.5 | 0.5391 | 0.00651 | -0.154 | 82.8111
0 | 0.5876 | 0.00746 | -0.1525 | 78.7668
0.5 | 0.6386 | 0.0082 | -0.1514 | 77.878
1 | 0.6913 | 0.00878 | -0.1505 | 78.7358
1.5 | 0.7463 | 0.00919 | -0.15 | 81.2078
2 | 0.8009 | 0.00959 | -0.1494 | 83.5141
2.5 | 0.8559 | 0.00992 | -0.1489 | 86.2802
3 | 0.911 | 0.01023 | -0.1483 | 89.0518
3.5 | 0.9652 | 0.01056 | -0.1476 | 91.4015
4 | 1.0182 | 0.01092 | -0.1466 | 93.2418
4.5 | 1.0692 | 0.01136 | -0.1452 | 94.1197
5 | 1.1187 | 0.01186 | -0.1435 | 94.3255
5.5 | 1.1668 | 0.01241 | -0.1416 | 94.021
6 | 1.2124 | 0.013 | -0.1391 | 93.2615
6.5 | 1.2521 | 0.0136 | -0.1355 | 92.0662
7 | 1.2961 | 0.01426 | -0.1327 | 90.8906
7.5 | 1.3411 | 0.0149 | -0.1303 | 90.0067
8 | 1.3852 | 0.01558 | -0.1277 | 88.9089
8.5 | 1.4281 | 0.01633 | -0.125 | 87.4525
9 | 1.4705 | 0.01706 | -0.1222 | 86.1958
9.5 | 1.5123 | 0.01789 | -0.1194 | 84.5333
10 | 1.5516 | 0.0188 | -0.1162 | 82.5319
10.5 | 1.5915 | 0.01966 | -0.1131 | 80.9512
11 | 1.6301 | 0.02063 | -0.11 | 79.016
11.5 | 1.6668 | 0.02168 | -0.1067 | 76.8819
12 | 1.7013 | 0.02287 | -0.1031 | 74.39
12.5 | 1.7336 | 0.02425 | -0.0993 | 71.4887
13 | 1.7631 | 0.02578 | -0.0953 | 68.3902
13.5 | 1.7946 | 0.02721 | -0.0917 | 65.9537
14 | 1.8235 | 0.0288 | -0.0879 | 63.316
14.5 | 1.8499 | 0.03059 | -0.0841 | 60.474
15 | 1.8748 | 0.03254 | -0.0803 | 57.6152
15.5 | 1.8977 | 0.03472 | -0.0765 | 54.6573
16 | 1.9186 | 0.03715 | -0.0728 | 51.6447
16.5 | 1.937 | 0.03991 | -0.0693 | 48.5342
17 | 1.9533 | 0.043 | -0.0661 | 45.4256
17.5 | 1.9665 | 0.04638 | -0.0628 | 42.3997
18 | 1.9702 | 0.0501 | -0.0587 | 39.3253
18.5 | 1.9741 | 0.05484 | -0.0561 | 35.9974
19 | 1.9753 | 0.06007 | -0.054 | 32.8833
19.5 | 1.9703 | 0.06637 | -0.0527 | 29.6866
20 | 1.9591 | 0.07386 | -0.0524 | 26.5245

## 59. Re 3M Mach 0.10 (1)
BIGFOIL.COM POLAR EXPORT
k3
GRUMMAN K-3 |  |  |  | Cl Max: | 1.61 | at alpha= | 12 | deg
JavaFoil+Calcfoil stall+Eppler ext transition |  |  |  | L/D Max: | 74.264 | at alpha= | 7.5 | deg
Re: | 3000000 |  |  | Cd Min: | 0.01216 | at alpha= | -0.5 | deg
Mach: | 0.1 |  |  | Cl=0 at alpha= | -5.2984 | deg
|  |  |  | @ Cl=0.1, Cd= | 0.014187
|  |  |  | @ Cl=0.4, Cd= | 0.012244
|  |  |  | @ Cl=0.6, Cd= | 0.012162
alpha (deg) | Cl | Cd | Cm | Cl/Cd
-20 | -1.329 | 0.07061 | -0.104 | -18.82
-19.5 | -1.31 | 0.06609 | -0.105 | -19.824
-19 | -1.289 | 0.06185 | -0.107 | -20.84
-18.5 | -1.265 | 0.05827 | -0.108 | -21.708
-18 | -1.239 | 0.05455 | -0.11 | -22.711
-17.5 | -1.21 | 0.05111 | -0.111 | -23.663
-17 | -1.177 | 0.04867 | -0.113 | -24.175
-16.5 | -1.144 | 0.04545 | -0.114 | -25.161
-16 | -1.108 | 0.04266 | -0.116 | -25.974
-15.5 | -1.069 | 0.04052 | -0.117 | -26.391
-15 | -1.03 | 0.03782 | -0.118 | -27.245
-14.5 | -0.989 | 0.03571 | -0.12 | -27.689
-14 | -0.945 | 0.03392 | -0.121 | -27.863
-13.5 | -0.903 | 0.03019 | -0.123 | -29.927
-13 | -0.857 | 0.02854 | -0.124 | -30.017
-12.5 | -0.809 | 0.02697 | -0.126 | -29.989
-12 | -0.76 | 0.02556 | -0.127 | -29.712
-11.5 | -0.709 | 0.02429 | -0.128 | -29.184
-11 | -0.657 | 0.02309 | -0.129 | -28.443
-10.5 | -0.604 | 0.02187 | -0.131 | -27.609
-10 | -0.55 | 0.02085 | -0.132 | -26.369
-9.5 | -0.494 | 0.02 | -0.133 | -24.717
-9 | -0.438 | 0.01919 | -0.135 | -22.843
-8.5 | -0.381 | 0.01845 | -0.136 | -20.677
-8 | -0.328 | 0.0179 | -0.137 | -18.318
-7.5 | -0.269 | 0.01671 | -0.139 | -16.087
-7 | -0.209 | 0.0161 | -0.14 | -12.958
-6.5 | -0.148 | 0.01571 | -0.141 | -9.42
-6 | -0.087 | 0.01512 | -0.143 | -5.748
-5.5 | -0.025 | 0.01466 | -0.144 | -1.727
-5 | 0.037 | 0.0144 | -0.146 | 2.557
-4.5 | 0.099 | 0.01419 | -0.147 | 6.999
-4 | 0.162 | 0.014 | -0.148 | 11.588
-3.5 | 0.225 | 0.01331 | -0.149 | 16.917
-3 | 0.288 | 0.01309 | -0.15 | 22.025
-2.5 | 0.354 | 0.01228 | -0.152 | 28.858
-2 | 0.418 | 0.01223 | -0.152 | 34.149
-1.5 | 0.481 | 0.01221 | -0.153 | 39.412
-1 | 0.544 | 0.01218 | -0.153 | 44.692
-0.5 | 0.607 | 0.01216 | -0.154 | 49.955
0 | 0.662 | 0.01218 | -0.154 | 54.349
0.5 | 0.724 | 0.01218 | -0.155 | 59.45
1 | 0.786 | 0.01633 | -0.155 | 48.159
1.5 | 0.848 | 0.01658 | -0.156 | 51.174
2 | 0.91 | 0.01677 | -0.156 | 54.274
2.5 | 0.97 | 0.01702 | -0.157 | 57.003
3 | 1.028 | 0.01731 | -0.157 | 59.378
3.5 | 1.084 | 0.01761 | -0.157 | 61.553
4 | 1.138 | 0.01792 | -0.158 | 63.501
4.5 | 1.191 | 0.01832 | -0.158 | 64.999
5 | 1.242 | 0.01937 | -0.158 | 64.089
5.5 | 1.29 | 0.01993 | -0.159 | 64.713
6 | 1.336 | 0.0204 | -0.159 | 65.5
6.5 | 1.379 | 0.02091 | -0.159 | 65.974
7 | 1.415 | 0.01914 | -0.159 | 73.953
7.5 | 1.451 | 0.01953 | -0.159 | 74.264
8 | 1.483 | 0.02448 | -0.159 | 60.589
8.5 | 1.513 | 0.02515 | -0.159 | 60.148
9 | 1.539 | 0.02585 | -0.158 | 59.509
9.5 | 1.56 | 0.02655 | -0.158 | 58.772
10 | 1.578 | 0.02732 | -0.158 | 57.758
10.5 | 1.592 | 0.02814 | -0.158 | 56.576
11 | 1.602 | 0.029 | -0.158 | 55.246
11.5 | 1.608 | 0.02997 | -0.158 | 53.659
12 | 1.61 | 0.03105 | -0.158 | 51.845
12.5 | 1.607 | 0.03225 | -0.157 | 49.827
13 | 1.599 | 0.03354 | -0.157 | 47.678
13.5 | 1.586 | 0.03519 | -0.156 | 45.058
14 | 1.566 | 0.03717 | -0.155 | 42.135
14.5 | 1.541 | 0.03981 | -0.153 | 38.696
15 | 1.508 | 0.04363 | -0.151 | 34.553
15.5 | 1.468 | 0.04942 | -0.148 | 29.697
16 | 1.383 | 0.068 | -0.137 | 20.343
16.5 | 1.327 | 0.08433 | -0.13 | 15.737
17 | 1.285 | 0.09739 | -0.124 | 13.196

## 60. Re 3M Mach 0.10 (2)
BIGFOIL.COM POLAR EXPORT
k3
GRUMMAN K-3 |  |  |  | Cl Max: | 1.9573 | at alpha= | 17.5 | deg
XFOIL ncrit=9 |  |  |  | L/D Max: | 95.4894 | at alpha= | -1 | deg
Re: | 3000000 |  |  | Cd Min: | 0.08298 | at alpha= | 20 | deg
Mach: | 0.1 |  |  | Cl=0 at alpha= | -4.8962 | deg
|  |  |  | @ Cl=0.1, Cd= | 0.0054341
|  |  |  | @ Cl=0.4, Cd= | 0.0049156
|  |  |  | @ Cl=0.6, Cd= | 0.0076811
alpha (deg) | Cl | Cd | Cm | Cl/Cd
-20 | -1.3694 | 0.05453 | -0.0926 | -25.1128
-19.5 | -1.3565 | 0.04965 | -0.0954 | -27.3212
-19 | -1.346 | 0.04454 | -0.0984 | -30.22
-18.5 | -1.3277 | 0.04031 | -0.1012 | -32.9372
-18 | -1.3087 | 0.03675 | -0.1027 | -35.6109
-17.5 | -1.286 | 0.03379 | -0.1036 | -38.0586
-17 | -1.2714 | 0.03061 | -0.1036 | -41.5354
-16.5 | -1.2502 | 0.0278 | -0.1042 | -44.9712
-16 | -1.2257 | 0.02537 | -0.1043 | -48.313
-15.5 | -1.1999 | 0.02316 | -0.104 | -51.8092
-15 | -1.1731 | 0.02085 | -0.1043 | -56.2638
-14.5 | -1.1401 | 0.01887 | -0.1047 | -60.4187
-14 | -1.1081 | 0.01704 | -0.1047 | -65.0293
-13.5 | -1.0653 | 0.01536 | -0.1066 | -69.3555
-13 | -1.0115 | 0.01389 | -0.11 | -72.8222
-12.5 | -0.9538 | 0.01274 | -0.1134 | -74.8666
-12 | -0.8966 | 0.01191 | -0.1155 | -75.2813
-11.5 | -0.838 | 0.01128 | -0.1174 | -74.2908
-11 | -0.7783 | 0.01064 | -0.1194 | -73.1485
-10.5 | -0.7172 | 0.01006 | -0.1215 | -71.2922
-10 | -0.6554 | 0.0095 | -0.1237 | -68.9895
-9.5 | -0.5931 | 0.00896 | -0.1258 | -66.1942
-9 | -0.5302 | 0.00852 | -0.1279 | -62.23
-8.5 | -0.4665 | 0.00812 | -0.13 | -57.4507
-8 | -0.4027 | 0.00774 | -0.1321 | -52.0284
-7.5 | -0.3388 | 0.00741 | -0.1341 | -45.722
-7 | -0.2741 | 0.00709 | -0.1362 | -38.6601
-6.5 | -0.2095 | 0.00679 | -0.1383 | -30.8542
-6 | -0.1445 | 0.00651 | -0.1404 | -22.1966
-5.5 | -0.0792 | 0.00623 | -0.1426 | -12.7127
-5 | -0.0138 | 0.00597 | -0.1447 | -2.3116
-4.5 | 0.0527 | 0.00566 | -0.1471 | 9.311
-4 | 0.1197 | 0.00534 | -0.1496 | 22.4157
-3.5 | 0.1867 | 0.00501 | -0.152 | 37.2655
-3 | 0.251 | 0.00486 | -0.1537 | 51.6461
-2.5 | 0.3144 | 0.00483 | -0.155 | 65.0932
-2 | 0.3768 | 0.00487 | -0.1561 | 77.3717
-1.5 | 0.4379 | 0.00499 | -0.1568 | 87.7555
-1 | 0.4975 | 0.00521 | -0.1572 | 95.4894
0 | 0.5894 | 0.00753 | -0.1529 | 78.2736
0.5 | 0.6406 | 0.00826 | -0.1518 | 77.5545
1 | 0.6939 | 0.00881 | -0.1509 | 78.7628
1.5 | 0.7489 | 0.00924 | -0.1503 | 81.0498
2 | 0.8038 | 0.00964 | -0.1497 | 83.3817
2.5 | 0.8591 | 0.00997 | -0.149 | 86.1685
3 | 0.9143 | 0.01029 | -0.1484 | 88.8533
3.5 | 0.9688 | 0.01062 | -0.1476 | 91.2241
4 | 1.0218 | 0.01099 | -0.1465 | 92.9754
4.5 | 1.0726 | 0.01144 | -0.1449 | 93.7587
5 | 1.1219 | 0.01196 | -0.143 | 93.8043
5.5 | 1.1697 | 0.01252 | -0.1409 | 93.4265
6 | 1.2119 | 0.01312 | -0.1376 | 92.3704
6.5 | 1.2545 | 0.01377 | -0.1344 | 91.1038
7 | 1.2996 | 0.01443 | -0.1318 | 90.0624
7.5 | 1.3446 | 0.01511 | -0.1292 | 88.9874
8 | 1.3892 | 0.01582 | -0.1266 | 87.8129
8.5 | 1.4324 | 0.01656 | -0.1237 | 86.4976
9 | 1.4749 | 0.01735 | -0.1208 | 85.0086
9.5 | 1.516 | 0.01827 | -0.1177 | 82.9776
10 | 1.5569 | 0.01912 | -0.1146 | 81.4278
10.5 | 1.5969 | 0.02004 | -0.1114 | 79.6856
11 | 1.6347 | 0.02109 | -0.108 | 77.5107
11.5 | 1.6718 | 0.0222 | -0.1046 | 75.3063
12 | 1.705 | 0.02354 | -0.1006 | 72.4299
12.5 | 1.7358 | 0.02508 | -0.0965 | 69.2105
13 | 1.7681 | 0.02649 | -0.0928 | 66.7459
13.5 | 1.798 | 0.02808 | -0.0888 | 64.0313
14 | 1.8264 | 0.0298 | -0.0849 | 61.2886
14.5 | 1.8524 | 0.03173 | -0.0809 | 58.3801
15 | 1.8759 | 0.0339 | -0.0769 | 55.3363
15.5 | 1.8967 | 0.03636 | -0.073 | 52.1645
16 | 1.9157 | 0.03911 | -0.0692 | 48.9824
16.5 | 1.9322 | 0.0422 | -0.0656 | 45.7867
17 | 1.9459 | 0.04571 | -0.0624 | 42.5706
17.5 | 1.9573 | 0.04967 | -0.0595 | 39.4061
18 | 1.957 | 0.05391 | -0.0554 | 36.3012
18.5 | 1.9559 | 0.05948 | -0.0531 | 32.8833
19 | 1.9518 | 0.06575 | -0.0517 | 29.6852
19.5 | 1.939 | 0.07354 | -0.0513 | 26.3666
20 | 1.9173 | 0.08298 | -0.0525 | 23.1056

## 61. Re 3M Mach 0.25 (1)
BIGFOIL.COM POLAR EXPORT
k3
GRUMMAN K-3 |  |  |  | Cl Max: | 1.519 | at alpha= | 10 | deg
JavaFoil+Calcfoil stall+Eppler ext transition |  |  |  | L/D Max: | 72.031 | at alpha= | 6.5 | deg
Re: | 3000000 |  |  | Cd Min: | 0.0122 | at alpha= | -0.5 | deg
Mach: | 0.25 |  |  | Cl=0 at alpha= | -5.2969 | deg
|  |  |  | @ Cl=0.1, Cd= | 0.014438
|  |  |  | @ Cl=0.4, Cd= | 0.012292
|  |  |  | @ Cl=0.6, Cd= | 0.012204
alpha (deg) | Cl | Cd | Cm | Cl/Cd
-20 | -1.232 | 0.08911 | -0.102 | -13.826
-19.5 | -1.229 | 0.08189 | -0.104 | -15.01
-19 | -1.225 | 0.07329 | -0.107 | -16.722
-18.5 | -1.215 | 0.06737 | -0.109 | -18.031
-18 | -1.2 | 0.06248 | -0.111 | -19.201
-17.5 | -1.179 | 0.05816 | -0.113 | -20.273
-17 | -1.156 | 0.05401 | -0.114 | -21.395
-16.5 | -1.128 | 0.05074 | -0.116 | -22.231
-16 | -1.098 | 0.04752 | -0.117 | -23.105
-15.5 | -1.066 | 0.04427 | -0.119 | -24.073
-15 | -1.03 | 0.04128 | -0.121 | -24.96
-14.5 | -0.992 | 0.03873 | -0.122 | -25.619
-14 | -0.952 | 0.03647 | -0.123 | -26.092
-13.5 | -0.909 | 0.03439 | -0.125 | -26.424
-13 | -0.864 | 0.03245 | -0.126 | -26.614
-12.5 | -0.82 | 0.02872 | -0.128 | -28.543
-12 | -0.771 | 0.02721 | -0.13 | -28.335
-11.5 | -0.721 | 0.02572 | -0.131 | -28.019
-11 | -0.669 | 0.0243 | -0.132 | -27.515
-10.5 | -0.615 | 0.02305 | -0.134 | -26.688
-10 | -0.561 | 0.02183 | -0.135 | -25.682
-9.5 | -0.505 | 0.02081 | -0.136 | -24.26
-9 | -0.448 | 0.02003 | -0.138 | -22.345
-8.5 | -0.39 | 0.01922 | -0.139 | -20.266
-8 | -0.336 | 0.01851 | -0.14 | -18.127
-7.5 | -0.275 | 0.01733 | -0.142 | -15.863
-7 | -0.213 | 0.01664 | -0.143 | -12.815
-6.5 | -0.151 | 0.01624 | -0.144 | -9.313
-6 | -0.089 | 0.0156 | -0.146 | -5.694
-5.5 | -0.026 | 0.01498 | -0.148 | -1.727
-5 | 0.038 | 0.01469 | -0.149 | 2.561
-4.5 | 0.102 | 0.01443 | -0.15 | 7.036
-4 | 0.166 | 0.0142 | -0.151 | 11.686
-3.5 | 0.231 | 0.01401 | -0.152 | 16.461
-3 | 0.296 | 0.0132 | -0.154 | 22.41
-2.5 | 0.364 | 0.01232 | -0.156 | 29.568
-2 | 0.429 | 0.01227 | -0.157 | 34.995
-1.5 | 0.494 | 0.01224 | -0.157 | 40.395
-1 | 0.559 | 0.01221 | -0.158 | 45.795
-0.5 | 0.624 | 0.0122 | -0.158 | 51.185
0 | 0.679 | 0.01222 | -0.159 | 55.599
0.5 | 0.743 | 0.01623 | -0.159 | 45.789
1 | 0.807 | 0.01652 | -0.16 | 48.84
1.5 | 0.87 | 0.01677 | -0.16 | 51.91
2 | 0.934 | 0.01699 | -0.161 | 54.992
2.5 | 0.995 | 0.01725 | -0.161 | 57.679
3 | 1.053 | 0.01757 | -0.161 | 59.951
3.5 | 1.11 | 0.01792 | -0.162 | 61.956
4 | 1.164 | 0.01831 | -0.162 | 63.575
4.5 | 1.216 | 0.01924 | -0.162 | 63.214
5 | 1.266 | 0.01983 | -0.163 | 63.834
5.5 | 1.312 | 0.02053 | -0.163 | 63.916
6 | 1.352 | 0.0189 | -0.163 | 71.54
6.5 | 1.39 | 0.01929 | -0.163 | 72.031
7 | 1.423 | 0.02416 | -0.163 | 58.881
7.5 | 1.452 | 0.02489 | -0.163 | 58.355
8 | 1.477 | 0.02559 | -0.163 | 57.73
8.5 | 1.497 | 0.02641 | -0.163 | 56.656
9 | 1.51 | 0.02729 | -0.163 | 55.352
9.5 | 1.518 | 0.02821 | -0.163 | 53.801
10 | 1.519 | 0.02924 | -0.162 | 51.949
10.5 | 1.514 | 0.03037 | -0.162 | 49.842
11 | 1.501 | 0.03155 | -0.162 | 47.584
11.5 | 1.482 | 0.03306 | -0.161 | 44.813
12 | 1.452 | 0.03484 | -0.161 | 41.67
12.5 | 1.41 | 0.03755 | -0.159 | 37.538
13 | 1.35 | 0.04243 | -0.155 | 31.828
13.5 | 1.225 | 0.06359 | -0.139 | 19.261
14 | 1.139 | 0.08353 | -0.127 | 13.639
14.5 | 1.077 | 0.09645 | -0.12 | 11.171
15 | 1.02 | 0.10773 | -0.114 | 9.463

## 62. Re 3M Mach 0.25 (2)
BIGFOIL.COM POLAR EXPORT
k3
GRUMMAN K-3 |  |  |  | Cl Max: | 1.8529 | at alpha= | 15.5 | deg
XFOIL ncrit=9 |  |  |  | L/D Max: | 94.73 | at alpha= | -1 | deg
Re: | 3000000 |  |  | Cd Min: | 0.18777 | at alpha= | 20 | deg
Mach: | 0.25 |  |  | Cl=0 at alpha= | -4.8442 | deg
|  |  |  | @ Cl=0.1, Cd= | 0.0056027
|  |  |  | @ Cl=0.4, Cd= | 0.0049388
|  |  |  | @ Cl=0.6, Cd= | 0.0077999
alpha (deg) | Cl | Cd | Cm | Cl/Cd
-20 | -1.2634 | 0.07559 | -0.0952 | -16.7139
-19.5 | -1.272 | 0.06772 | -0.0994 | -18.7832
-19 | -1.2733 | 0.06075 | -0.1031 | -20.9597
-18.5 | -1.2647 | 0.05496 | -0.1063 | -23.0113
-18 | -1.2625 | 0.04885 | -0.1092 | -25.8444
-17.5 | -1.2541 | 0.04386 | -0.1109 | -28.5933
-17 | -1.2398 | 0.03972 | -0.1118 | -31.2135
-16.5 | -1.222 | 0.03626 | -0.112 | -33.701
-16 | -1.2046 | 0.03267 | -0.1126 | -36.8717
-15.5 | -1.1864 | 0.02944 | -0.1125 | -40.2989
-15 | -1.1648 | 0.02672 | -0.1118 | -43.5928
-14.5 | -1.1379 | 0.02417 | -0.1117 | -47.079
-14 | -1.1097 | 0.02162 | -0.1118 | -51.3275
-13.5 | -1.0763 | 0.01951 | -0.1117 | -55.1666
-13 | -1.0443 | 0.01735 | -0.1115 | -60.1902
-12.5 | -0.9993 | 0.0156 | -0.1129 | -64.0577
-12 | -0.9446 | 0.01384 | -0.1161 | -68.2514
-11.5 | -0.8824 | 0.01248 | -0.1199 | -70.7051
-11 | -0.8202 | 0.01165 | -0.1221 | -70.4034
-10.5 | -0.7569 | 0.01086 | -0.1243 | -69.6961
-10 | -0.6926 | 0.01018 | -0.1264 | -68.0354
-9.5 | -0.6276 | 0.00956 | -0.1284 | -65.6485
-9 | -0.5614 | 0.00899 | -0.1307 | -62.4472
-8.5 | -0.4947 | 0.00848 | -0.1329 | -58.3373
-8 | -0.428 | 0.00805 | -0.135 | -53.1677
-7.5 | -0.3606 | 0.00766 | -0.1371 | -47.0757
-7 | -0.2931 | 0.00731 | -0.1393 | -40.0958
-6.5 | -0.2259 | 0.00702 | -0.1413 | -32.1795
-6 | -0.1578 | 0.00671 | -0.1435 | -23.5171
-5.5 | -0.0898 | 0.00641 | -0.1457 | -14.0094
-5 | -0.0215 | 0.00614 | -0.1479 | -3.5016
-4.5 | 0.0475 | 0.00583 | -0.1503 | 8.1475
-4 | 0.1168 | 0.00553 | -0.1528 | 21.1212
-3.5 | 0.1872 | 0.00516 | -0.1555 | 36.2791
-3 | 0.2548 | 0.00495 | -0.1575 | 51.4747
-2.5 | 0.321 | 0.00488 | -0.159 | 65.7787
-2 | 0.386 | 0.00491 | -0.1601 | 78.6151
-1.5 | 0.4491 | 0.00504 | -0.1608 | 89.1071
-1 | 0.5087 | 0.00537 | -0.1607 | 94.73
-0.5 | 0.5511 | 0.00679 | -0.1574 | 81.1635
0 | 0.5993 | 0.00779 | -0.1552 | 76.932
0.5 | 0.6514 | 0.00853 | -0.1537 | 76.3658
1 | 0.7062 | 0.00905 | -0.1526 | 78.0331
1.5 | 0.7628 | 0.00946 | -0.1518 | 80.6342
2 | 0.8189 | 0.00986 | -0.1508 | 83.0527
2.5 | 0.8751 | 0.0102 | -0.1497 | 85.7941
3 | 0.9303 | 0.01056 | -0.1484 | 88.0966
3.5 | 0.9851 | 0.01094 | -0.147 | 90.0457
4 | 1.0377 | 0.01138 | -0.1451 | 91.1863
4.5 | 1.0858 | 0.0119 | -0.1422 | 91.2437
5 | 1.1288 | 0.01253 | -0.1383 | 90.0878
5.5 | 1.1764 | 0.01326 | -0.1355 | 88.7179
6 | 1.224 | 0.01399 | -0.1326 | 87.4911
6.5 | 1.2719 | 0.01471 | -0.1297 | 86.465
7 | 1.3187 | 0.01548 | -0.1266 | 85.1873
7.5 | 1.3648 | 0.01631 | -0.1233 | 83.6787
8 | 1.4116 | 0.01712 | -0.1202 | 82.4533
8.5 | 1.4551 | 0.01809 | -0.1166 | 80.4367
9 | 1.4991 | 0.01906 | -0.113 | 78.6516
9.5 | 1.5417 | 0.0201 | -0.1093 | 76.7015
10 | 1.5831 | 0.02124 | -0.1054 | 74.5339
10.5 | 1.6212 | 0.02257 | -0.1011 | 71.8299
11 | 1.656 | 0.02416 | -0.0964 | 68.543
11.5 | 1.69 | 0.02581 | -0.0918 | 65.4785
12 | 1.7226 | 0.02757 | -0.0871 | 62.481
12.5 | 1.7524 | 0.02954 | -0.0822 | 59.323
13 | 1.7795 | 0.03179 | -0.0774 | 55.9767
13.5 | 1.8021 | 0.0344 | -0.0724 | 52.3866
14 | 1.8215 | 0.0374 | -0.0675 | 48.7032
14.5 | 1.8367 | 0.04092 | -0.0628 | 44.8851
15 | 1.8472 | 0.04501 | -0.0584 | 41.0398
15.5 | 1.8529 | 0.04984 | -0.0545 | 37.177
16 | 1.8525 | 0.0556 | -0.0513 | 33.3183
16.5 | 1.8451 | 0.06249 | -0.0491 | 29.5263
17.5 | 1.8019 | 0.08179 | -0.0503 | 22.0308
18 | 1.7605 | 0.09556 | -0.0554 | 18.423
18.5 | 1.6904 | 0.11469 | -0.0655 | 14.7389
19 | 1.5936 | 0.1394 | -0.0813 | 11.4319
19.5 | 1.4885 | 0.1671 | -0.1018 | 8.9078
20 | 1.4309 | 0.18777 | -0.1183 | 7.6205

## 63. Re 3M Mach 0.50 (1)
BIGFOIL.COM POLAR EXPORT
k3
GRUMMAN K-3 |  |  |  | Cl Max: | 1.428 | at alpha= | 20 | deg
JavaFoil+Calcfoil stall+Eppler ext transition |  |  |  | L/D Max: | 65.556 | at alpha= | 3.5 | deg
Re: | 3000000 |  |  | Cd Min: | 0.01236 | at alpha= | 0 | deg
Mach: | 0.5 |  |  | Cl=0 at alpha= | -5.2971 | deg
|  |  |  | @ Cl=0.1, Cd= | 0.015881
|  |  |  | @ Cl=0.4, Cd= | 0.01424
|  |  |  | @ Cl=0.6, Cd= | 0.012397
alpha (deg) | Cl | Cd | Cm | Cl/Cd
-20 | -0.853 | 0.211 | -0.084 | -4.044
-19.5 | -0.822 | 0.17608 | -0.081 | -4.667
-19 | -0.793 | 0.1678 | -0.081 | -4.725
-18.5 | -0.764 | 0.1652 | -0.081 | -4.626
-18 | -0.737 | 0.15918 | -0.083 | -4.628
-17.5 | -0.706 | 0.15289 | -0.081 | -4.618
-17 | -0.677 | 0.14812 | -0.08 | -4.571
-16.5 | -0.649 | 0.14473 | -0.082 | -4.483
-16 | -0.619 | 0.1369 | -0.079 | -4.519
-15.5 | -0.591 | 0.13189 | -0.081 | -4.479
-15 | -0.56 | 0.12732 | -0.077 | -4.402
-14.5 | -0.536 | 0.11196 | -0.088 | -4.789
-14 | -0.524 | 0.09019 | -0.111 | -5.805
-13.5 | -0.704 | 0.05975 | -0.129 | -11.784
-13 | -0.779 | 0.05086 | -0.134 | -15.321
-12.5 | -0.788 | 0.04391 | -0.137 | -17.934
-12 | -0.769 | 0.03994 | -0.139 | -19.262
-11.5 | -0.738 | 0.03647 | -0.142 | -20.233
-11 | -0.697 | 0.03369 | -0.143 | -20.691
-10.5 | -0.65 | 0.03124 | -0.145 | -20.801
-10 | -0.601 | 0.0269 | -0.148 | -22.322
-9.5 | -0.545 | 0.0252 | -0.149 | -21.61
-9 | -0.486 | 0.02376 | -0.151 | -20.437
-8.5 | -0.424 | 0.0226 | -0.152 | -18.777
-8 | -0.37 | 0.02163 | -0.154 | -17.086
-7.5 | -0.302 | 0.02084 | -0.155 | -14.487
-7 | -0.234 | 0.01988 | -0.156 | -11.775
-6.5 | -0.166 | 0.01855 | -0.158 | -8.96
-6 | -0.097 | 0.01773 | -0.16 | -5.497
-5.5 | -0.028 | 0.01702 | -0.161 | -1.666
-5 | 0.041 | 0.01621 | -0.163 | 2.547
-4.5 | 0.111 | 0.01582 | -0.164 | 7.033
-4 | 0.182 | 0.01545 | -0.165 | 11.76
-3.5 | 0.253 | 0.01512 | -0.166 | 16.7
-3 | 0.324 | 0.01481 | -0.168 | 21.865
-2.5 | 0.396 | 0.01433 | -0.169 | 27.656
-2 | 0.48 | 0.01245 | -0.175 | 38.541
-1.5 | 0.553 | 0.01241 | -0.176 | 44.531
-1 | 0.625 | 0.01239 | -0.176 | 50.479
-0.5 | 0.698 | 0.01238 | -0.177 | 56.393
0 | 0.753 | 0.01236 | -0.177 | 60.89
0.5 | 0.823 | 0.01704 | -0.178 | 48.326
1 | 0.894 | 0.01745 | -0.179 | 51.242
1.5 | 0.964 | 0.01779 | -0.179 | 54.228
2 | 1.035 | 0.01813 | -0.18 | 57.075
2.5 | 1.1 | 0.01857 | -0.18 | 59.241
3 | 1.158 | 0.01903 | -0.18 | 60.855
3.5 | 1.207 | 0.01842 | -0.18 | 65.556
4 | 1.249 | 0.01918 | -0.18 | 65.146
4.5 | 1.28 | 0.02425 | -0.18 | 52.784
5 | 1.294 | 0.02536 | -0.181 | 51.011
5.5 | 1.276 | 0.02663 | -0.181 | 47.915
6 | 1.182 | 0.02821 | -0.181 | 41.892
6.5 | 0.83 | 0.03002 | -0.181 | 27.645
7 | 0.863 | 0.03135 | -0.18 | 27.513
7.5 | 0.896 | 0.03227 | -0.18 | 27.751
8 | 0.777 | 0.06514 | -0.119 | 11.924
8.5 | 0.798 | 0.07234 | -0.111 | 11.036
9 | 0.831 | 0.07257 | -0.116 | 11.454
9.5 | 0.867 | 0.07335 | -0.124 | 11.817
10 | 0.873 | 0.09532 | -0.093 | 9.154
10.5 | 0.901 | 0.09842 | -0.096 | 9.157
11 | 0.933 | 0.10354 | -0.104 | 9.015
11.5 | 0.968 | 0.08872 | -0.113 | 10.909
12 | 0.986 | 0.09846 | -0.1 | 10.012
12.5 | 1.014 | 0.10005 | -0.102 | 10.139
13 | 1.042 | 0.11363 | -0.103 | 9.172
13.5 | 1.071 | 0.10531 | -0.105 | 10.172
14 | 1.099 | 0.11011 | -0.107 | 9.985
14.5 | 1.127 | 0.11622 | -0.107 | 9.699
15 | 1.155 | 0.11738 | -0.108 | 9.841
15.5 | 1.183 | 0.11996 | -0.109 | 9.864
16 | 1.21 | 0.13979 | -0.109 | 8.654
16.5 | 1.238 | 0.13512 | -0.11 | 9.16
17 | 1.265 | 0.14898 | -0.111 | 8.494
17.5 | 1.292 | 0.15747 | -0.111 | 8.205
18 | 1.32 | 0.16073 | -0.112 | 8.211
18.5 | 1.348 | 0.16644 | -0.113 | 8.097
19 | 1.374 | 0.17061 | -0.112 | 8.052
19.5 | 1.402 | 0.17335 | -0.113 | 8.086
20 | 1.428 | 0.17785 | -0.113 | 8.027

## 64. Re 3M Mach 0.50 (2)
BIGFOIL.COM POLAR EXPORT
k3
GRUMMAN K-3 |  |  |  | Cl Max: | 1.4749 | at alpha= | 8.5 | deg
XFOIL ncrit=9 |  |  |  | L/D Max: | 93.1887 | at alpha= | -1.5 | deg
Re: | 3000000 |  |  | Cd Min: | 0.16197 | at alpha= | 13.5 | deg
Mach: | 0.5 |  |  | Cl=0 at alpha= | -4.6028 | deg
|  |  |  | @ Cl=0.1, Cd= | 0.0062737
|  |  |  | @ Cl=0.4, Cd= | 0.0052037
|  |  |  | @ Cl=0.6, Cd= | 0.008605
alpha (deg) | Cl | Cd | Cm | Cl/Cd
-19 | -0.743 | 0.14997 | -0.0882 | -4.9543
-18.5 | -0.7558 | 0.13918 | -0.0951 | -5.4304
-18 | -0.7739 | 0.12823 | -0.1019 | -6.0352
-17.5 | -0.7937 | 0.11761 | -0.1082 | -6.7486
-17 | -0.8193 | 0.10682 | -0.1145 | -7.6699
-16.5 | -0.8494 | 0.09613 | -0.1204 | -8.836
-16 | -0.8816 | 0.08567 | -0.1259 | -10.2907
-15.5 | -0.9162 | 0.07537 | -0.1309 | -12.156
-15 | -0.946 | 0.06591 | -0.135 | -14.3529
-14.5 | -0.9656 | 0.05777 | -0.1378 | -16.7146
-14 | -0.9775 | 0.05077 | -0.1391 | -19.2535
-13.5 | -0.9774 | 0.04471 | -0.1401 | -21.8609
-13 | -0.9721 | 0.0392 | -0.1405 | -24.7985
-12.5 | -0.9585 | 0.03462 | -0.14 | -27.6863
-12 | -0.9369 | 0.03076 | -0.1392 | -30.4584
-11.5 | -0.9127 | 0.02711 | -0.1385 | -33.6665
-11 | -0.8822 | 0.02404 | -0.1372 | -36.6972
-10.5 | -0.8495 | 0.02112 | -0.1362 | -40.2225
-10 | -0.8115 | 0.01854 | -0.135 | -43.7702
-9.5 | -0.7689 | 0.01623 | -0.1343 | -47.3752
-9 | -0.7092 | 0.01398 | -0.1365 | -50.7296
-8.5 | -0.6352 | 0.01194 | -0.1409 | -53.1993
-8 | -0.5534 | 0.01044 | -0.1455 | -53.0077
-7.5 | -0.4727 | 0.00951 | -0.1483 | -49.7056
-7 | -0.3912 | 0.00882 | -0.1509 | -44.3537
-6.5 | -0.3099 | 0.00825 | -0.1534 | -37.5636
-6 | -0.2279 | 0.00776 | -0.156 | -29.3686
-5.5 | -0.1467 | 0.00736 | -0.1584 | -19.9321
-5 | -0.0649 | 0.00697 | -0.1611 | -9.3113
-4.5 | 0.0168 | 0.00662 | -0.1638 | 2.5378
-4 | 0.0986 | 0.00628 | -0.1666 | 15.7006
-3.5 | 0.1812 | 0.00591 | -0.1696 | 30.6599
-3 | 0.2648 | 0.00546 | -0.173 | 48.4982
-2.5 | 0.3443 | 0.00524 | -0.1753 | 65.7061
-2 | 0.4211 | 0.00519 | -0.1767 | 81.1368
-1.5 | 0.4939 | 0.0053 | -0.1771 | 93.1887
-1 | 0.5382 | 0.00644 | -0.1719 | 83.5714
-0.5 | 0.5711 | 0.0079 | -0.1646 | 72.2911
0 | 0.6125 | 0.00891 | -0.1589 | 68.743
0.5 | 0.6563 | 0.00962 | -0.1533 | 68.2225
1 | 0.7151 | 0.0102 | -0.1507 | 70.1078
1.5 | 0.7769 | 0.01071 | -0.1484 | 72.5397
2 | 0.8374 | 0.01129 | -0.1458 | 74.1718
2.5 | 0.8994 | 0.01184 | -0.1433 | 75.9628
3 | 0.9612 | 0.01243 | -0.1405 | 77.329
3.5 | 1.0201 | 0.01315 | -0.137 | 77.5741
4 | 1.0761 | 0.01404 | -0.1329 | 76.6453
4.5 | 1.1297 | 0.01517 | -0.1283 | 74.4693
5 | 1.1842 | 0.01627 | -0.1236 | 72.7843
5.5 | 1.2404 | 0.01736 | -0.1189 | 71.4516
6 | 1.2937 | 0.01865 | -0.1135 | 69.3673
6.5 | 1.3478 | 0.02003 | -0.1079 | 67.2891
7 | 1.3972 | 0.02178 | -0.1016 | 64.1506
7.5 | 1.4386 | 0.02407 | -0.0941 | 59.7673
8 | 1.4662 | 0.02731 | -0.0854 | 53.6873
8.5 | 1.4749 | 0.03187 | -0.0758 | 46.2786
9 | 1.4632 | 0.03816 | -0.0666 | 38.3438
9.5 | 1.4351 | 0.04628 | -0.0594 | 31.0091
10 | 1.3981 | 0.05618 | -0.0556 | 24.8861
10.5 | 1.3572 | 0.06799 | -0.0562 | 19.9618
11 | 1.3161 | 0.08219 | -0.062 | 16.0129
11.5 | 1.2781 | 0.09839 | -0.0719 | 12.9901
12 | 1.2357 | 0.11508 | -0.0814 | 10.7377
12.5 | 1.1955 | 0.13117 | -0.0914 | 9.1141
13 | 1.1628 | 0.14679 | -0.102 | 7.9215
13.5 | 1.1387 | 0.16197 | -0.1127 | 7.0303

## 65. Re 4M Mach 0.00 (1)
BIGFOIL.COM POLAR EXPORT
k3
GRUMMAN K-3 |  |  |  | Cl Max: | 1.63 | at alpha= | 12.5 | deg
JavaFoil+Calcfoil stall+Eppler ext transition |  |  |  | L/D Max: | 77.257 | at alpha= | 8 | deg
Re: | 4000000 |  |  | Cd Min: | 0.01194 | at alpha= | -0.5 | deg
Mach: | 0 |  |  | Cl=0 at alpha= | -5.2984 | deg
|  |  |  | @ Cl=0.1, Cd= | 0.013729
|  |  |  | @ Cl=0.4, Cd= | 0.012284
|  |  |  | @ Cl=0.6, Cd= | 0.011941
alpha (deg) | Cl | Cd | Cm | Cl/Cd
-20 | -1.344 | 0.06512 | -0.104 | -20.639
-19.5 | -1.323 | 0.06108 | -0.106 | -21.662
-19 | -1.299 | 0.05768 | -0.107 | -22.53
-18.5 | -1.274 | 0.05399 | -0.109 | -23.607
-18 | -1.246 | 0.05108 | -0.11 | -24.395
-17.5 | -1.215 | 0.04826 | -0.111 | -25.177
-17 | -1.182 | 0.04526 | -0.113 | -26.127
-16.5 | -1.148 | 0.04248 | -0.114 | -27.024
-16 | -1.11 | 0.04047 | -0.115 | -27.43
-15.5 | -1.072 | 0.03787 | -0.117 | -28.318
-15 | -1.032 | 0.03566 | -0.118 | -28.942
-14.5 | -0.99 | 0.03371 | -0.12 | -29.365
-14 | -0.946 | 0.03206 | -0.121 | -29.501
-13.5 | -0.903 | 0.02866 | -0.123 | -31.524
-13 | -0.857 | 0.02724 | -0.124 | -31.449
-12.5 | -0.808 | 0.02579 | -0.125 | -31.349
-12 | -0.759 | 0.02439 | -0.127 | -31.121
-11.5 | -0.708 | 0.02318 | -0.128 | -30.551
-11 | -0.656 | 0.02201 | -0.129 | -29.813
-10.5 | -0.603 | 0.02092 | -0.131 | -28.832
-10 | -0.549 | 0.02002 | -0.132 | -27.424
-9.5 | -0.494 | 0.01906 | -0.133 | -25.93
-9 | -0.438 | 0.01844 | -0.135 | -23.757
-8.5 | -0.381 | 0.01771 | -0.136 | -21.524
-8 | -0.328 | 0.01729 | -0.137 | -18.942
-7.5 | -0.268 | 0.01669 | -0.138 | -16.043
-7 | -0.208 | 0.01569 | -0.14 | -13.286
-6.5 | -0.148 | 0.01515 | -0.141 | -9.758
-6 | -0.087 | 0.01468 | -0.143 | -5.916
-5.5 | -0.025 | 0.01413 | -0.144 | -1.791
-5 | 0.037 | 0.01393 | -0.146 | 2.641
-4.5 | 0.099 | 0.01374 | -0.147 | 7.22
-4 | 0.162 | 0.01307 | -0.147 | 12.378
-3.5 | 0.224 | 0.01297 | -0.148 | 17.302
-3 | 0.29 | 0.01308 | -0.15 | 22.142
-2.5 | 0.353 | 0.01303 | -0.151 | 27.076
-2 | 0.416 | 0.01203 | -0.152 | 34.554
-1.5 | 0.479 | 0.01199 | -0.152 | 39.923
-1 | 0.542 | 0.01196 | -0.153 | 45.284
-0.5 | 0.604 | 0.01194 | -0.153 | 50.618
0 | 0.659 | 0.01195 | -0.154 | 55.117
0.5 | 0.721 | 0.01577 | -0.154 | 45.705
1 | 0.783 | 0.01597 | -0.155 | 48.999
1.5 | 0.844 | 0.01618 | -0.155 | 52.179
2 | 0.906 | 0.01635 | -0.155 | 55.405
2.5 | 0.966 | 0.01658 | -0.156 | 58.243
3 | 1.023 | 0.01686 | -0.156 | 60.686
3.5 | 1.079 | 0.01714 | -0.157 | 62.952
4 | 1.133 | 0.01744 | -0.157 | 64.987
4.5 | 1.186 | 0.01787 | -0.157 | 66.362
5 | 1.237 | 0.01873 | -0.157 | 66.028
5.5 | 1.286 | 0.01926 | -0.158 | 66.75
6 | 1.332 | 0.01966 | -0.158 | 67.748
6.5 | 1.376 | 0.0201 | -0.158 | 68.434
7 | 1.417 | 0.02061 | -0.158 | 68.763
7.5 | 1.451 | 0.01886 | -0.158 | 76.964
8 | 1.484 | 0.01921 | -0.158 | 77.257
8.5 | 1.515 | 0.02407 | -0.158 | 62.929
9 | 1.542 | 0.0247 | -0.158 | 62.435
9.5 | 1.566 | 0.02536 | -0.158 | 61.731
10 | 1.585 | 0.02607 | -0.158 | 60.812
10.5 | 1.601 | 0.02677 | -0.158 | 59.814
11 | 1.614 | 0.02756 | -0.157 | 58.563
11.5 | 1.623 | 0.02844 | -0.157 | 57.076
12 | 1.629 | 0.02937 | -0.157 | 55.452
12.5 | 1.63 | 0.03032 | -0.157 | 53.775
13 | 1.628 | 0.03143 | -0.156 | 51.781
13.5 | 1.621 | 0.03264 | -0.156 | 49.671
14 | 1.61 | 0.03407 | -0.155 | 47.242
14.5 | 1.594 | 0.03582 | -0.154 | 44.483
15 | 1.571 | 0.03804 | -0.153 | 41.304
15.5 | 1.546 | 0.04082 | -0.151 | 37.866
16 | 1.514 | 0.04476 | -0.149 | 33.82
16.5 | 1.476 | 0.05066 | -0.146 | 29.128
17 | 1.402 | 0.06734 | -0.138 | 20.826
17.5 | 1.35 | 0.08285 | -0.131 | 16.291

## 66. Re 4M Mach 0.00 (2)
BIGFOIL.COM POLAR EXPORT
k3
GRUMMAN K-3 |  |  |  | Cl Max: | 2.014 | at alpha= | 19.5 | deg
XFOIL ncrit=9 |  |  |  | L/D Max: | 99.569 | at alpha= | 5 | deg
Re: | 4000000 |  |  | Cd Min: | 0.06788 | at alpha= | 20 | deg
Mach: | 0 |  |  | Cl=0 at alpha= | -4.9174 | deg
|  |  |  | @ Cl=0.1, Cd= | 0.0052753
|  |  |  | @ Cl=0.4, Cd= | 0.0048459
|  |  |  | @ Cl=0.6, Cd= | 0.0076553
alpha (deg) | Cl | Cd | Cm | Cl/Cd
-20 | -1.4246 | 0.0458 | -0.0944 | -31.1048
-19.5 | -1.4125 | 0.04178 | -0.0957 | -33.808
-19 | -1.397 | 0.0384 | -0.0964 | -36.3802
-18.5 | -1.378 | 0.03525 | -0.0973 | -39.0922
-18 | -1.362 | 0.03185 | -0.0982 | -42.763
-17.5 | -1.3437 | 0.02893 | -0.0985 | -46.4466
-17 | -1.3214 | 0.0264 | -0.0987 | -50.053
-16.5 | -1.2948 | 0.02414 | -0.0991 | -53.6371
-16 | -1.2678 | 0.02172 | -0.0998 | -58.3702
-15.5 | -1.2364 | 0.01966 | -0.1005 | -62.8891
-15 | -1.2013 | 0.01792 | -0.101 | -67.0368
-14.5 | -1.1679 | 0.01609 | -0.1016 | -72.5855
-14 | -1.1193 | 0.01453 | -0.1045 | -77.0337
-13.5 | -1.0635 | 0.01319 | -0.1083 | -80.6293
-13 | -1.0069 | 0.01221 | -0.1111 | -82.4652
-12.5 | -0.9501 | 0.01146 | -0.1132 | -82.9058
-12 | -0.8917 | 0.01089 | -0.1152 | -81.8825
-11.5 | -0.832 | 0.01027 | -0.1174 | -81.0127
-11 | -0.7714 | 0.00977 | -0.1194 | -78.956
-10.5 | -0.7104 | 0.00929 | -0.1214 | -76.4693
-10 | -0.649 | 0.00883 | -0.1235 | -73.4994
-9.5 | -0.5864 | 0.00837 | -0.1257 | -70.0597
-9 | -0.5233 | 0.00791 | -0.128 | -66.1568
-8.5 | -0.4602 | 0.00754 | -0.13 | -61.0345
-8 | -0.3967 | 0.00723 | -0.1321 | -54.8686
-7.5 | -0.3328 | 0.00692 | -0.1342 | -48.0925
-7 | -0.2691 | 0.00666 | -0.1362 | -40.4054
-6.5 | -0.2048 | 0.0064 | -0.1382 | -32
-6 | -0.1403 | 0.00615 | -0.1403 | -22.813
-5.5 | -0.076 | 0.00593 | -0.1422 | -12.8162
-5 | -0.0107 | 0.00567 | -0.1444 | -1.8871
-4.5 | 0.0541 | 0.00547 | -0.1464 | 9.8903
-4 | 0.1201 | 0.00519 | -0.1487 | 23.1407
-3.5 | 0.1843 | 0.00502 | -0.1506 | 36.7131
-3 | 0.2501 | 0.00479 | -0.1528 | 52.2129
-2.5 | 0.314 | 0.00472 | -0.1545 | 66.5254
-2 | 0.376 | 0.00477 | -0.1556 | 78.826
-1.5 | 0.4361 | 0.00496 | -0.1562 | 87.9234
-1 | 0.4851 | 0.00602 | -0.1548 | 80.5814
-0.5 | 0.5357 | 0.00689 | -0.1537 | 77.7504
0 | 0.5887 | 0.00754 | -0.153 | 78.0769
0.5 | 0.6426 | 0.00809 | -0.1524 | 79.4314
1 | 0.6985 | 0.00848 | -0.1521 | 82.3703
1.5 | 0.7538 | 0.00887 | -0.1517 | 84.9831
2 | 0.8104 | 0.00917 | -0.1515 | 88.3751
2.5 | 0.8667 | 0.00944 | -0.1512 | 91.8114
3 | 0.9218 | 0.00976 | -0.1506 | 94.4467
3.5 | 0.9762 | 0.0101 | -0.1499 | 96.6535
4 | 1.0301 | 0.01044 | -0.1491 | 98.6686
4.5 | 1.0821 | 0.01087 | -0.1479 | 99.5492
5 | 1.1321 | 0.01137 | -0.1463 | 99.569
5.5 | 1.1804 | 0.01193 | -0.1443 | 98.9438
6 | 1.2284 | 0.01246 | -0.1423 | 98.5875
6.5 | 1.2752 | 0.01299 | -0.1401 | 98.1678
7 | 1.3156 | 0.01352 | -0.1365 | 97.3077
7.5 | 1.3595 | 0.01413 | -0.1338 | 96.2137
8 | 1.4039 | 0.01476 | -0.1312 | 95.1152
8.5 | 1.4478 | 0.01542 | -0.1286 | 93.8911
9 | 1.4903 | 0.01616 | -0.1257 | 92.2215
9.5 | 1.5323 | 0.01687 | -0.1228 | 90.8299
10 | 1.5744 | 0.01763 | -0.1201 | 89.3023
10.5 | 1.6137 | 0.0185 | -0.1169 | 87.227
11 | 1.6518 | 0.01947 | -0.1135 | 84.8382
11.5 | 1.6884 | 0.02051 | -0.11 | 82.3208
12 | 1.7255 | 0.0215 | -0.1068 | 80.2558
12.5 | 1.7608 | 0.0226 | -0.1033 | 77.9115
13 | 1.7949 | 0.02378 | -0.0997 | 75.4794
13.5 | 1.8265 | 0.02512 | -0.096 | 72.711
14 | 1.8573 | 0.02654 | -0.0923 | 69.9812
14.5 | 1.8854 | 0.02815 | -0.0884 | 66.9769
15 | 1.9109 | 0.02995 | -0.0844 | 63.803
15.5 | 1.9346 | 0.03197 | -0.0804 | 60.513
16 | 1.9564 | 0.03419 | -0.0765 | 57.2214
16.5 | 1.976 | 0.0367 | -0.0727 | 53.842
17 | 1.9917 | 0.03965 | -0.0689 | 50.232
17.5 | 2.0043 | 0.04303 | -0.0653 | 46.5791
18 | 2.0135 | 0.04695 | -0.0621 | 42.886
18.5 | 2.01 | 0.05141 | -0.0578 | 39.0975
19 | 2.0135 | 0.05618 | -0.0553 | 35.8402
19.5 | 2.014 | 0.06155 | -0.0534 | 32.7214
20 | 2.0091 | 0.06788 | -0.0522 | 29.5978

## 67. Re 4M Mach 0.10 (1)
BIGFOIL.COM POLAR EXPORT
k3
GRUMMAN K-3 |  |  |  | Cl Max: | 1.612 | at alpha= | 12 | deg
JavaFoil+Calcfoil stall+Eppler ext transition |  |  |  | L/D Max: | 76.802 | at alpha= | 8 | deg
Re: | 4000000 |  |  | Cd Min: | 0.01194 | at alpha= | -0.5 | deg
Mach: | 0.1 |  |  | Cl=0 at alpha= | -5.2984 | deg
|  |  |  | @ Cl=0.1, Cd= | 0.01378
|  |  |  | @ Cl=0.4, Cd= | 0.012314
|  |  |  | @ Cl=0.6, Cd= | 0.011942
alpha (deg) | Cl | Cd | Cm | Cl/Cd
-20 | -1.334 | 0.06689 | -0.104 | -19.937
-19.5 | -1.315 | 0.06255 | -0.106 | -21.019
-19 | -1.293 | 0.05879 | -0.107 | -21.995
-18.5 | -1.269 | 0.05533 | -0.109 | -22.931
-18 | -1.243 | 0.05189 | -0.11 | -23.949
-17.5 | -1.213 | 0.04869 | -0.112 | -24.909
-17 | -1.18 | 0.04637 | -0.113 | -25.449
-16.5 | -1.147 | 0.04336 | -0.115 | -26.442
-16 | -1.111 | 0.0408 | -0.116 | -27.217
-15.5 | -1.072 | 0.03875 | -0.117 | -27.668
-15 | -1.033 | 0.03618 | -0.119 | -28.552
-14.5 | -0.991 | 0.03417 | -0.12 | -29.009
-14 | -0.947 | 0.03247 | -0.121 | -29.177
-13.5 | -0.905 | 0.02901 | -0.123 | -31.216
-13 | -0.859 | 0.02755 | -0.125 | -31.168
-12.5 | -0.811 | 0.02609 | -0.126 | -31.07
-12 | -0.761 | 0.02465 | -0.127 | -30.883
-11.5 | -0.71 | 0.0234 | -0.129 | -30.366
-11 | -0.658 | 0.02223 | -0.13 | -29.621
-10.5 | -0.605 | 0.02113 | -0.131 | -28.651
-10 | -0.551 | 0.02019 | -0.132 | -27.286
-9.5 | -0.496 | 0.01928 | -0.134 | -25.716
-9 | -0.44 | 0.01856 | -0.135 | -23.69
-8.5 | -0.383 | 0.01784 | -0.136 | -21.453
-8 | -0.329 | 0.01742 | -0.138 | -18.875
-7.5 | -0.269 | 0.0168 | -0.139 | -16.012
-7 | -0.209 | 0.01578 | -0.141 | -13.259
-6.5 | -0.148 | 0.01525 | -0.142 | -9.734
-6 | -0.087 | 0.01475 | -0.143 | -5.908
-5.5 | -0.025 | 0.01434 | -0.145 | -1.77
-5 | 0.037 | 0.01397 | -0.146 | 2.645
-4.5 | 0.1 | 0.01378 | -0.147 | 7.232
-4 | 0.163 | 0.01308 | -0.148 | 12.421
-3.5 | 0.225 | 0.01298 | -0.149 | 17.365
-3 | 0.289 | 0.01279 | -0.15 | 22.573
-2.5 | 0.354 | 0.01304 | -0.152 | 27.193
-2 | 0.418 | 0.01203 | -0.152 | 34.716
-1.5 | 0.481 | 0.012 | -0.153 | 40.102
-1 | 0.544 | 0.01196 | -0.153 | 45.496
-0.5 | 0.607 | 0.01194 | -0.154 | 50.859
0 | 0.662 | 0.01196 | -0.154 | 55.364
0.5 | 0.724 | 0.0158 | -0.155 | 45.834
1 | 0.786 | 0.016 | -0.155 | 49.141
1.5 | 0.848 | 0.01621 | -0.156 | 52.328
2 | 0.91 | 0.01639 | -0.156 | 55.554
2.5 | 0.97 | 0.01662 | -0.157 | 58.385
3 | 1.028 | 0.0169 | -0.157 | 60.814
3.5 | 1.084 | 0.01719 | -0.157 | 63.06
4 | 1.138 | 0.0175 | -0.158 | 65.049
4.5 | 1.191 | 0.01793 | -0.158 | 66.406
5 | 1.242 | 0.01881 | -0.158 | 65.999
5.5 | 1.29 | 0.01934 | -0.159 | 66.716
6 | 1.336 | 0.01976 | -0.159 | 67.616
6.5 | 1.379 | 0.02023 | -0.159 | 68.201
7 | 1.42 | 0.02079 | -0.159 | 68.302
7.5 | 1.453 | 0.01896 | -0.159 | 76.628
8 | 1.485 | 0.01933 | -0.159 | 76.802
8.5 | 1.514 | 0.02428 | -0.159 | 62.348
9 | 1.54 | 0.02494 | -0.159 | 61.74
9.5 | 1.561 | 0.0256 | -0.159 | 61.005
10 | 1.579 | 0.02633 | -0.158 | 59.978
10.5 | 1.593 | 0.0271 | -0.158 | 58.782
11 | 1.603 | 0.02791 | -0.158 | 57.449
11.5 | 1.609 | 0.0288 | -0.158 | 55.87
12 | 1.612 | 0.0298 | -0.158 | 54.072
12.5 | 1.609 | 0.03087 | -0.157 | 52.117
13 | 1.603 | 0.03203 | -0.157 | 50.038
13.5 | 1.591 | 0.03346 | -0.156 | 47.538
14 | 1.575 | 0.03506 | -0.156 | 44.911
14.5 | 1.552 | 0.03714 | -0.154 | 41.781
15 | 1.524 | 0.03982 | -0.153 | 38.272
15.5 | 1.488 | 0.04392 | -0.15 | 33.881
16 | 1.448 | 0.04945 | -0.147 | 29.284
16.5 | 1.371 | 0.06599 | -0.139 | 20.781
17 | 1.314 | 0.0823 | -0.131 | 15.961

## 68. Re 4M Mach 0.10 (2)
BIGFOIL.COM POLAR EXPORT
k3
GRUMMAN K-3 |  |  |  | Cl Max: | 1.9983 | at alpha= | 19 | deg
XFOIL ncrit=9 |  |  |  | L/D Max: | 99.0693 | at alpha= | 4.5 | deg
Re: | 4000000 |  |  | Cd Min: | 0.07494 | at alpha= | 20 | deg
Mach: | 0.1 |  |  | Cl=0 at alpha= | -4.9075 | deg
|  |  |  | @ Cl=0.1, Cd= | 0.0052937
|  |  |  | @ Cl=0.4, Cd= | 0.004854
|  |  |  | @ Cl=0.6, Cd= | 0.0076808
alpha (deg) | Cl | Cd | Cm | Cl/Cd
-20 | -1.4124 | 0.04883 | -0.0956 | -28.9248
-19.5 | -1.4029 | 0.04439 | -0.0971 | -31.604
-19 | -1.3912 | 0.04052 | -0.0979 | -34.3337
-18.5 | -1.3736 | 0.03711 | -0.0989 | -37.0143
-18 | -1.3572 | 0.03359 | -0.0999 | -40.4049
-17.5 | -1.3403 | 0.03044 | -0.1003 | -44.0309
-17 | -1.3189 | 0.02777 | -0.1004 | -47.4937
-16.5 | -1.2936 | 0.02542 | -0.1005 | -50.8891
-16 | -1.2666 | 0.02298 | -0.1012 | -55.1175
-15.5 | -1.2376 | 0.02068 | -0.1017 | -59.8453
-15 | -1.2039 | 0.01875 | -0.1023 | -64.208
-14.5 | -1.1702 | 0.01692 | -0.1026 | -69.1608
-14 | -1.1278 | 0.01518 | -0.1046 | -74.2951
-13.5 | -1.0742 | 0.0138 | -0.1078 | -77.8406
-13 | -1.0163 | 0.0125 | -0.1117 | -81.304
-12.5 | -0.959 | 0.01171 | -0.1138 | -81.8958
-12 | -0.9004 | 0.01105 | -0.1158 | -81.4842
-11.5 | -0.8402 | 0.01042 | -0.1179 | -80.6334
-11 | -0.7791 | 0.00991 | -0.1199 | -78.6176
-10.5 | -0.7176 | 0.00939 | -0.122 | -76.4217
-10 | -0.6556 | 0.00892 | -0.124 | -73.4978
-9.5 | -0.5925 | 0.00845 | -0.1262 | -70.1183
-9 | -0.5289 | 0.008 | -0.1284 | -66.1125
-8.5 | -0.4652 | 0.00761 | -0.1305 | -61.1301
-8 | -0.4011 | 0.00728 | -0.1326 | -55.0962
-7.5 | -0.3367 | 0.00697 | -0.1347 | -48.307
-7 | -0.2725 | 0.0067 | -0.1367 | -40.6716
-6.5 | -0.2076 | 0.00644 | -0.1388 | -32.236
-6 | -0.1426 | 0.00618 | -0.1408 | -23.0744
-5.5 | -0.0776 | 0.00595 | -0.1429 | -13.042
-5 | -0.0121 | 0.00571 | -0.145 | -2.1191
-4.5 | 0.0533 | 0.00549 | -0.147 | 9.7086
-4 | 0.1199 | 0.00521 | -0.1494 | 23.0134
-3.5 | 0.1844 | 0.00504 | -0.1512 | 36.5873
-3 | 0.2509 | 0.0048 | -0.1535 | 52.2708
-2.5 | 0.3153 | 0.00472 | -0.1552 | 66.8008
-2 | 0.3777 | 0.00478 | -0.1563 | 79.0167
-1.5 | 0.438 | 0.00498 | -0.1569 | 87.9518
-1 | 0.4869 | 0.00605 | -0.1554 | 80.4793
-0.5 | 0.5375 | 0.00693 | -0.1542 | 77.5613
0 | 0.5907 | 0.00759 | -0.1535 | 77.8261
0.5 | 0.645 | 0.00812 | -0.1528 | 79.4335
1.5 | 0.7569 | 0.0089 | -0.1521 | 85.0449
2 | 0.8136 | 0.00921 | -0.1518 | 88.3388
2.5 | 0.8702 | 0.00949 | -0.1514 | 91.6965
3 | 0.9256 | 0.00981 | -0.1508 | 94.3527
3.5 | 0.9802 | 0.01014 | -0.15 | 96.6667
4 | 1.0339 | 0.01052 | -0.149 | 98.2795
4.5 | 1.0858 | 0.01096 | -0.1477 | 99.0693
5 | 1.1357 | 0.01148 | -0.1459 | 98.9286
5.5 | 1.1842 | 0.01203 | -0.1438 | 98.4372
6 | 1.2317 | 0.01258 | -0.1416 | 97.9094
6.5 | 1.2752 | 0.0131 | -0.1385 | 97.3435
7 | 1.3183 | 0.01369 | -0.1354 | 96.2966
7.5 | 1.3632 | 0.01433 | -0.1327 | 95.1291
8 | 1.408 | 0.01497 | -0.13 | 94.0548
8.5 | 1.4523 | 0.01567 | -0.1273 | 92.6803
9 | 1.4952 | 0.0164 | -0.1244 | 91.1707
9.5 | 1.5377 | 0.01715 | -0.1214 | 89.6618
10 | 1.5793 | 0.01797 | -0.1184 | 87.8854
10.5 | 1.6187 | 0.0189 | -0.115 | 85.6455
11 | 1.6566 | 0.01995 | -0.1115 | 83.0376
11.5 | 1.6942 | 0.02094 | -0.108 | 80.9074
12 | 1.7317 | 0.02199 | -0.1046 | 78.7494
12.5 | 1.7664 | 0.02318 | -0.1009 | 76.2036
13 | 1.7999 | 0.02446 | -0.0971 | 73.5854
13.5 | 1.8317 | 0.02588 | -0.0932 | 70.7767
14.5 | 1.8884 | 0.02922 | -0.0851 | 64.627
15 | 1.9134 | 0.03117 | -0.0809 | 61.3859
15.5 | 1.9353 | 0.03345 | -0.0767 | 57.8565
16 | 1.9544 | 0.03601 | -0.0726 | 54.2738
16.5 | 1.9711 | 0.03892 | -0.0686 | 50.6449
17 | 1.9834 | 0.04236 | -0.0647 | 46.8225
17.5 | 1.9914 | 0.04637 | -0.0611 | 42.9459
18 | 1.997 | 0.05095 | -0.0581 | 39.1953
18.5 | 1.9956 | 0.05553 | -0.0544 | 35.9373
19 | 1.9983 | 0.06072 | -0.0523 | 32.9101
19.5 | 1.992 | 0.0673 | -0.0511 | 29.5988
20 | 1.9804 | 0.07494 | -0.0509 | 26.4265

## 69. Re 4M Mach 0.25 (1)
BIGFOIL.COM POLAR EXPORT
k3
GRUMMAN K-3 |  |  |  | Cl Max: | 1.52 | at alpha= | 10 | deg
JavaFoil+Calcfoil stall+Eppler ext transition |  |  |  | L/D Max: | 74.308 | at alpha= | 7 | deg
Re: | 4000000 |  |  | Cd Min: | 0.01197 | at alpha= | -0.5 | deg
Mach: | 0.25 |  |  | Cl=0 at alpha= | -5.2969 | deg
|  |  |  | @ Cl=0.1, Cd= | 0.013987
|  |  |  | @ Cl=0.4, Cd= | 0.012377
|  |  |  | @ Cl=0.6, Cd= | 0.011977
alpha (deg) | Cl | Cd | Cm | Cl/Cd
-20 | -1.24 | 0.08278 | -0.104 | -14.977
-19.5 | -1.236 | 0.07654 | -0.106 | -16.146
-19 | -1.231 | 0.06884 | -0.108 | -17.883
-18.5 | -1.219 | 0.06377 | -0.11 | -19.12
-18 | -1.204 | 0.05917 | -0.112 | -20.346
-17.5 | -1.183 | 0.05535 | -0.113 | -21.367
-17 | -1.159 | 0.05138 | -0.115 | -22.559
-16.5 | -1.131 | 0.04843 | -0.116 | -23.358
-16 | -1.101 | 0.04532 | -0.118 | -24.294
-15.5 | -1.068 | 0.04225 | -0.119 | -25.286
-15 | -1.033 | 0.03951 | -0.121 | -26.14
-14.5 | -0.995 | 0.03709 | -0.122 | -26.82
-14 | -0.954 | 0.03493 | -0.124 | -27.31
-13.5 | -0.911 | 0.03296 | -0.125 | -27.633
-13 | -0.866 | 0.03126 | -0.127 | -27.693
-12.5 | -0.822 | 0.02776 | -0.129 | -29.595
-12 | -0.773 | 0.02623 | -0.13 | -29.459
-11.5 | -0.722 | 0.02478 | -0.131 | -29.142
-11 | -0.67 | 0.02343 | -0.133 | -28.598
-10.5 | -0.617 | 0.02227 | -0.134 | -27.689
-10 | -0.562 | 0.02113 | -0.135 | -26.595
-9.5 | -0.506 | 0.02013 | -0.137 | -25.139
-9 | -0.449 | 0.01939 | -0.138 | -23.15
-8.5 | -0.391 | 0.01857 | -0.139 | -21.036
-8 | -0.337 | 0.01802 | -0.141 | -18.67
-7.5 | -0.275 | 0.01739 | -0.142 | -15.821
-7 | -0.214 | 0.01632 | -0.144 | -13.107
-6.5 | -0.152 | 0.01574 | -0.145 | -9.636
-6 | -0.089 | 0.01518 | -0.146 | -5.867
-5.5 | -0.026 | 0.01468 | -0.148 | -1.766
-5 | 0.038 | 0.01421 | -0.149 | 2.659
-4.5 | 0.102 | 0.01398 | -0.151 | 7.294
-4 | 0.166 | 0.01379 | -0.152 | 12.074
-3.5 | 0.231 | 0.0131 | -0.153 | 17.658
-3 | 0.296 | 0.01287 | -0.154 | 23.011
-2.5 | 0.361 | 0.01279 | -0.155 | 28.228
-2 | 0.429 | 0.01207 | -0.157 | 35.573
-1.5 | 0.494 | 0.01202 | -0.157 | 41.114
-1 | 0.559 | 0.01199 | -0.158 | 46.634
-0.5 | 0.624 | 0.01197 | -0.158 | 52.135
0 | 0.679 | 0.01199 | -0.159 | 56.665
0.5 | 0.743 | 0.01596 | -0.159 | 46.555
1 | 0.807 | 0.01617 | -0.16 | 49.905
1.5 | 0.87 | 0.01639 | -0.16 | 53.1
2 | 0.934 | 0.01659 | -0.161 | 56.318
2.5 | 0.995 | 0.01684 | -0.161 | 59.109
3 | 1.053 | 0.01715 | -0.161 | 61.411
3.5 | 1.11 | 0.01749 | -0.162 | 63.46
4 | 1.164 | 0.01792 | -0.162 | 64.988
4.5 | 1.216 | 0.01868 | -0.162 | 65.117
5 | 1.266 | 0.01923 | -0.163 | 65.817
5.5 | 1.312 | 0.01989 | -0.163 | 65.987
6 | 1.356 | 0.02042 | -0.163 | 66.373
6.5 | 1.392 | 0.01873 | -0.163 | 74.285
7 | 1.425 | 0.01917 | -0.163 | 74.308
7.5 | 1.454 | 0.02405 | -0.163 | 60.446
8 | 1.478 | 0.0247 | -0.163 | 59.847
8.5 | 1.498 | 0.02548 | -0.163 | 58.775
9 | 1.512 | 0.02629 | -0.163 | 57.508
9.5 | 1.519 | 0.02716 | -0.163 | 55.934
10 | 1.52 | 0.02812 | -0.163 | 54.063
10.5 | 1.515 | 0.02917 | -0.162 | 51.934
11 | 1.503 | 0.03027 | -0.162 | 49.666
11.5 | 1.484 | 0.03161 | -0.162 | 46.944
12 | 1.457 | 0.03314 | -0.161 | 43.961
12.5 | 1.42 | 0.03522 | -0.16 | 40.313
13 | 1.368 | 0.03856 | -0.158 | 35.48
13.5 | 1.298 | 0.04502 | -0.153 | 28.828
14 | 1.173 | 0.06857 | -0.137 | 17.108
14.5 | 1.094 | 0.0866 | -0.126 | 12.629
15 | 1.029 | 0.10017 | -0.119 | 10.272

## 70. Re 4M Mach 0.25 (2)
BIGFOIL.COM POLAR EXPORT
k3
GRUMMAN K-3 |  |  |  | Cl Max: | 1.905 | at alpha= | 15.5 | deg
XFOIL ncrit=9 |  |  |  | L/D Max: | 96.6391 | at alpha= | 4 | deg
Re: | 4000000 |  |  | Cd Min: | 0.15079 | at alpha= | 19.5 | deg
Mach: | 0.25 |  |  | Cl=0 at alpha= | -4.8561 | deg
|  |  |  | @ Cl=0.1, Cd= | 0.0054177
|  |  |  | @ Cl=0.4, Cd= | 0.0048631
|  |  |  | @ Cl=0.6, Cd= | 0.0077782
alpha (deg) | Cl | Cd | Cm | Cl/Cd
-20 | -1.3163 | 0.06848 | -0.0997 | -19.2217
-19.5 | -1.3269 | 0.06116 | -0.1026 | -21.6956
-19 | -1.3318 | 0.05481 | -0.1048 | -24.2985
-18.5 | -1.3311 | 0.04935 | -0.1061 | -26.9726
-18 | -1.3215 | 0.04459 | -0.1075 | -29.6367
-17.5 | -1.3063 | 0.04051 | -0.1085 | -32.2464
-17 | -1.2898 | 0.03675 | -0.109 | -35.0966
-16.5 | -1.2757 | 0.03296 | -0.1092 | -38.7045
-16 | -1.2563 | 0.02978 | -0.1093 | -42.186
-15.5 | -1.2302 | 0.02702 | -0.1095 | -45.5292
-15 | -1.2042 | 0.02427 | -0.1097 | -49.6168
-14.5 | -1.1762 | 0.02172 | -0.1097 | -54.1529
-14 | -1.1415 | 0.01962 | -0.1099 | -58.1804
-13.5 | -1.1065 | 0.01742 | -0.1103 | -63.5189
-13 | -1.0654 | 0.01555 | -0.1112 | -68.5145
-12.5 | -1.0112 | 0.01382 | -0.1142 | -73.1693
-12 | -0.9483 | 0.01242 | -0.1183 | -76.3527
-11.5 | -0.8858 | 0.01144 | -0.1209 | -77.4301
-11 | -0.8223 | 0.01069 | -0.123 | -76.9224
-10.5 | -0.758 | 0.0101 | -0.1249 | -75.0495
-10 | -0.6929 | 0.00951 | -0.127 | -72.8601
-9.5 | -0.6268 | 0.00897 | -0.1291 | -69.8774
-9 | -0.5604 | 0.00845 | -0.1313 | -66.3195
-8.5 | -0.4934 | 0.00795 | -0.1335 | -62.0629
-8 | -0.4259 | 0.00756 | -0.1357 | -56.336
-7.5 | -0.3587 | 0.00723 | -0.1377 | -49.6127
-7 | -0.2912 | 0.00692 | -0.1398 | -42.0809
-6.5 | -0.2235 | 0.00663 | -0.1419 | -33.7104
-6 | -0.1561 | 0.00639 | -0.1439 | -24.4288
-5.5 | -0.0875 | 0.00609 | -0.1462 | -14.3678
-5 | -0.0196 | 0.00586 | -0.1483 | -3.3447
-4.5 | 0.0485 | 0.00564 | -0.1504 | 8.5993
-4 | 0.118 | 0.00534 | -0.1529 | 22.0974
-3.5 | 0.1853 | 0.00516 | -0.1548 | 35.9109
-3 | 0.2541 | 0.00491 | -0.1572 | 51.7515
-2.5 | 0.322 | 0.00476 | -0.1592 | 67.6471
-2 | 0.3869 | 0.00481 | -0.1603 | 80.4366
-1.5 | 0.4486 | 0.00506 | -0.1608 | 88.6561
-1 | 0.4968 | 0.00622 | -0.1587 | 79.8714
-0.5 | 0.5474 | 0.00714 | -0.157 | 76.6667
0 | 0.6018 | 0.0078 | -0.156 | 77.1538
0.5 | 0.6573 | 0.00833 | -0.1551 | 78.9076
1 | 0.7152 | 0.0087 | -0.1545 | 82.2069
1.5 | 0.7725 | 0.00909 | -0.1538 | 84.9835
2 | 0.8302 | 0.00942 | -0.1531 | 88.1316
2.5 | 0.888 | 0.00971 | -0.1524 | 91.4521
3 | 0.9444 | 0.01005 | -0.1513 | 93.9701
3.5 | 0.9991 | 0.01044 | -0.1498 | 95.6992
4 | 1.0524 | 0.01089 | -0.148 | 96.6391
4.5 | 1.1035 | 0.01142 | -0.1458 | 96.6287
5 | 1.1497 | 0.01203 | -0.1425 | 95.5694
5.5 | 1.1932 | 0.01267 | -0.1387 | 94.1752
6 | 1.2415 | 0.01331 | -0.1358 | 93.2757
6.5 | 1.2901 | 0.01397 | -0.133 | 92.3479
7 | 1.3382 | 0.01467 | -0.13 | 91.2202
7.5 | 1.3853 | 0.0154 | -0.1269 | 89.9545
8 | 1.4309 | 0.01622 | -0.1235 | 88.2182
8.5 | 1.4777 | 0.01701 | -0.1203 | 86.8724
9 | 1.5218 | 0.01792 | -0.1167 | 84.9219
9.5 | 1.5649 | 0.01893 | -0.1129 | 82.6677
10 | 1.6051 | 0.02008 | -0.1086 | 79.9353
10.5 | 1.647 | 0.02118 | -0.1047 | 77.762
11 | 1.6856 | 0.02245 | -0.1004 | 75.0824
11.5 | 1.723 | 0.02383 | -0.096 | 72.3038
12 | 1.7576 | 0.0254 | -0.0913 | 69.1969
12.5 | 1.7898 | 0.02717 | -0.0865 | 65.8741
13 | 1.8192 | 0.02914 | -0.0815 | 62.4296
13.5 | 1.8458 | 0.03139 | -0.0765 | 58.8022
14 | 1.8688 | 0.03399 | -0.0715 | 54.9809
14.5 | 1.887 | 0.03705 | -0.0664 | 50.9312
15 | 1.8994 | 0.0408 | -0.0614 | 46.5539
15.5 | 1.905 | 0.04529 | -0.0567 | 42.0623
16 | 1.9027 | 0.05087 | -0.0526 | 37.4032
16.5 | 1.8936 | 0.05752 | -0.0494 | 32.9207
17 | 1.8843 | 0.06476 | -0.0476 | 29.0967
17.5 | 1.8653 | 0.07386 | -0.0476 | 25.2545
18 | 1.8365 | 0.08492 | -0.0498 | 21.6262
18.5 | 1.7812 | 0.10075 | -0.0564 | 17.6794
19 | 1.7091 | 0.12021 | -0.0672 | 14.2176
19.5 | 1.5775 | 0.15079 | -0.0882 | 10.4616

## 71. Re 4M Mach 0.50 (1)
BIGFOIL.COM POLAR EXPORT
k3
GRUMMAN K-3 |  |  |  | Cl Max: | 1.428 | at alpha= | 20 | deg
JavaFoil+Calcfoil stall+Eppler ext transition |  |  |  | L/D Max: | 67.143 | at alpha= | 4 | deg
Re: | 4000000 |  |  | Cd Min: | 0.01213 | at alpha= | -0.5 | deg
Mach: | 0.5 |  |  | Cl=0 at alpha= | -5.2971 | deg
|  |  |  | @ Cl=0.1, Cd= | 0.015358
|  |  |  | @ Cl=0.4, Cd= | 0.013875
|  |  |  | @ Cl=0.6, Cd= | 0.01216
alpha (deg) | Cl | Cd | Cm | Cl/Cd
-20 | -0.854 | 0.20359 | -0.084 | -4.193
-19.5 | -0.822 | 0.16727 | -0.082 | -4.915
-19 | -0.793 | 0.16266 | -0.082 | -4.877
-18.5 | -0.765 | 0.15921 | -0.082 | -4.802
-18 | -0.737 | 0.15257 | -0.084 | -4.833
-17.5 | -0.706 | 0.14826 | -0.081 | -4.765
-17 | -0.677 | 0.14278 | -0.081 | -4.743
-16.5 | -0.65 | 0.14014 | -0.083 | -4.635
-16 | -0.619 | 0.1331 | -0.079 | -4.649
-15.5 | -0.592 | 0.12757 | -0.084 | -4.644
-15 | -0.562 | 0.11775 | -0.082 | -4.775
-14.5 | -0.546 | 0.09979 | -0.103 | -5.473
-14 | -0.528 | 0.08409 | -0.114 | -6.278
-13.5 | -0.709 | 0.05587 | -0.131 | -12.684
-13 | -0.782 | 0.04843 | -0.135 | -16.151
-12.5 | -0.79 | 0.04208 | -0.138 | -18.769
-12 | -0.771 | 0.03829 | -0.14 | -20.143
-11.5 | -0.74 | 0.03497 | -0.142 | -21.15
-11 | -0.699 | 0.03235 | -0.144 | -21.593
-10.5 | -0.651 | 0.03012 | -0.146 | -21.619
-10 | -0.602 | 0.02606 | -0.148 | -23.084
-9.5 | -0.546 | 0.02453 | -0.15 | -22.239
-9 | -0.487 | 0.02312 | -0.151 | -21.047
-8.5 | -0.425 | 0.02203 | -0.153 | -19.306
-8 | -0.37 | 0.02109 | -0.154 | -17.56
-7.5 | -0.303 | 0.02009 | -0.155 | -15.065
-7 | -0.235 | 0.01921 | -0.157 | -12.219
-6.5 | -0.167 | 0.01801 | -0.159 | -9.247
-6 | -0.098 | 0.0172 | -0.16 | -5.68
-5.5 | -0.028 | 0.01656 | -0.161 | -1.716
-5 | 0.041 | 0.01584 | -0.163 | 2.61
-4.5 | 0.112 | 0.01526 | -0.165 | 7.316
-4 | 0.182 | 0.01491 | -0.166 | 12.229
-3.5 | 0.254 | 0.0146 | -0.167 | 17.364
-3 | 0.325 | 0.01432 | -0.168 | 22.702
-2.5 | 0.398 | 0.01388 | -0.17 | 28.67
-2 | 0.47 | 0.01369 | -0.171 | 34.369
-1.5 | 0.553 | 0.01218 | -0.176 | 45.368
-1 | 0.625 | 0.01215 | -0.176 | 51.47
-0.5 | 0.698 | 0.01213 | -0.177 | 57.541
0 | 0.753 | 0.01636 | -0.177 | 46.013
0.5 | 0.823 | 0.01665 | -0.178 | 49.465
1 | 0.894 | 0.01702 | -0.179 | 52.516
1.5 | 0.964 | 0.01734 | -0.179 | 55.626
2 | 1.035 | 0.01766 | -0.18 | 58.606
2.5 | 1.1 | 0.01807 | -0.18 | 60.873
3 | 1.158 | 0.01852 | -0.18 | 62.545
3.5 | 1.21 | 0.01964 | -0.181 | 61.618
4 | 1.251 | 0.01863 | -0.181 | 67.143
4.5 | 1.282 | 0.01918 | -0.181 | 66.843
5 | 1.295 | 0.02451 | -0.181 | 52.83
5.5 | 1.277 | 0.02567 | -0.181 | 49.763
6 | 1.183 | 0.02718 | -0.181 | 43.506
6.5 | 0.831 | 0.02888 | -0.181 | 28.762
7 | 0.864 | 0.03005 | -0.181 | 28.748
7.5 | 0.898 | 0.03084 | -0.181 | 29.101
8 | 0.919 | 0.03382 | -0.178 | 27.171
8.5 | 0.816 | 0.06431 | -0.128 | 12.682
9 | 0.867 | 0.05886 | -0.142 | 14.721
9.5 | 0.895 | 0.06181 | -0.142 | 14.481
10 | 0.873 | 0.08999 | -0.095 | 9.703
10.5 | 0.903 | 0.09449 | -0.1 | 9.558
11 | 0.936 | 0.0996 | -0.108 | 9.398
11.5 | 0.988 | 0.07857 | -0.13 | 12.58
12 | 0.988 | 0.09564 | -0.104 | 10.33
12.5 | 1.017 | 0.09809 | -0.106 | 10.371
13 | 1.043 | 0.10413 | -0.104 | 10.015
13.5 | 1.074 | 0.10219 | -0.109 | 10.51
14 | 1.1 | 0.10746 | -0.108 | 10.24
14.5 | 1.128 | 0.11179 | -0.108 | 10.087
15 | 1.156 | 0.1138 | -0.109 | 10.155
15.5 | 1.184 | 0.11606 | -0.11 | 10.2
16 | 1.21 | 0.13129 | -0.109 | 9.215
16.5 | 1.238 | 0.12907 | -0.11 | 9.591
17 | 1.266 | 0.13007 | -0.112 | 9.737
17.5 | 1.292 | 0.1469 | -0.111 | 8.798
18 | 1.321 | 0.14208 | -0.112 | 9.294
18.5 | 1.348 | 0.14189 | -0.113 | 9.502
19 | 1.374 | 0.15657 | -0.113 | 8.777
19.5 | 1.402 | 0.1663 | -0.114 | 8.431
20 | 1.428 | 0.17064 | -0.113 | 8.368

## 72. Re 4M Mach 0.50 (2)
BIGFOIL.COM POLAR EXPORT
k3
GRUMMAN K-3 |  |  |  | Cl Max: | 1.5113 | at alpha= | 8.5 | deg
XFOIL ncrit=9 |  |  |  | L/D Max: | 85.1675 | at alpha= | -1.5 | deg
Re: | 4000000 |  |  | Cd Min: | 0.1562 | at alpha= | 13.5 | deg
Mach: | 0.5 |  |  | Cl=0 at alpha= | -4.6242 | deg
|  |  |  | @ Cl=0.1, Cd= | 0.0059703
|  |  |  | @ Cl=0.4, Cd= | 0.0050596
|  |  |  | @ Cl=0.6, Cd= | 0.0084113
alpha (deg) | Cl | Cd | Cm | Cl/Cd
-19 | -0.7889 | 0.14558 | -0.0887 | -5.419
-18.5 | -0.8032 | 0.13503 | -0.0953 | -5.9483
-18 | -0.8219 | 0.12434 | -0.1018 | -6.6101
-17.5 | -0.8485 | 0.11324 | -0.1085 | -7.4929
-17 | -0.8818 | 0.10191 | -0.1152 | -8.6527
-16.5 | -0.9245 | 0.09032 | -0.1216 | -10.2358
-16 | -0.9614 | 0.07988 | -0.1267 | -12.0356
-15.5 | -0.9952 | 0.07008 | -0.1311 | -14.2009
-15 | -1.0193 | 0.06129 | -0.1349 | -16.6308
-14.5 | -1.0348 | 0.05346 | -0.1376 | -19.3565
-14 | -1.0406 | 0.04674 | -0.1391 | -22.2636
-13.5 | -1.0393 | 0.04089 | -0.1397 | -25.417
-13 | -1.0286 | 0.03595 | -0.1395 | -28.612
-12.5 | -1.0068 | 0.0318 | -0.1392 | -31.6604
-12 | -0.9821 | 0.02805 | -0.1385 | -35.0125
-11.5 | -0.9538 | 0.02477 | -0.1374 | -38.5063
-11 | -0.9194 | 0.02183 | -0.1364 | -42.1164
-10.5 | -0.8816 | 0.01914 | -0.1354 | -46.0606
-10 | -0.8433 | 0.01666 | -0.1341 | -50.6182
-9.5 | -0.7853 | 0.0145 | -0.1355 | -54.1586
-9 | -0.7148 | 0.01253 | -0.1387 | -57.0471
-8.5 | -0.6329 | 0.01074 | -0.1439 | -58.9292
-8 | -0.5517 | 0.00968 | -0.147 | -56.9938
-7.5 | -0.4701 | 0.00886 | -0.1497 | -53.0587
-7 | -0.3879 | 0.00821 | -0.1523 | -47.2473
-6.5 | -0.3059 | 0.00773 | -0.1547 | -39.5731
-6 | -0.2246 | 0.00733 | -0.157 | -30.6412
-5.5 | -0.1424 | 0.00693 | -0.1595 | -20.5483
-5 | -0.0608 | 0.00658 | -0.1621 | -9.2401
-4.5 | 0.0201 | 0.0063 | -0.1645 | 3.1905
-4 | 0.1025 | 0.00596 | -0.1674 | 17.198
-3.5 | 0.1828 | 0.00571 | -0.1698 | 32.014
-3 | 0.2635 | 0.00541 | -0.1725 | 48.7061
-2.5 | 0.3448 | 0.00513 | -0.1753 | 67.2125
-2 | 0.4232 | 0.00503 | -0.1771 | 84.1352
-1.5 | 0.4829 | 0.00567 | -0.175 | 85.1675
-1 | 0.525 | 0.00699 | -0.1697 | 75.1073
-0.5 | 0.5711 | 0.008 | -0.165 | 71.3875
0 | 0.6231 | 0.00874 | -0.1612 | 71.2929
0.5 | 0.674 | 0.00923 | -0.157 | 73.0228
1 | 0.7316 | 0.00971 | -0.1539 | 75.345
1.5 | 0.7946 | 0.01016 | -0.1518 | 78.2087
2 | 0.856 | 0.0107 | -0.1493 | 80
2.5 | 0.9177 | 0.01122 | -0.1466 | 81.7914
3 | 0.9796 | 0.01179 | -0.1437 | 83.0874
3.5 | 1.0394 | 0.0125 | -0.1404 | 83.152
4 | 1.0939 | 0.01345 | -0.136 | 81.3309
4.5 | 1.1483 | 0.01448 | -0.1313 | 79.3025
5 | 1.2048 | 0.01546 | -0.1267 | 77.9301
5.5 | 1.2622 | 0.01648 | -0.1221 | 76.5898
6 | 1.3195 | 0.01758 | -0.1171 | 75.0569
6.5 | 1.3728 | 0.01892 | -0.1112 | 72.5581
7 | 1.4238 | 0.02053 | -0.1048 | 69.3522
7.5 | 1.469 | 0.0226 | -0.0975 | 65
8 | 1.5006 | 0.02555 | -0.0887 | 58.7319
8.5 | 1.5113 | 0.0299 | -0.0787 | 50.5452
9 | 1.4995 | 0.03596 | -0.0687 | 41.6991
9.5 | 1.4714 | 0.04376 | -0.0605 | 33.6243
10 | 1.432 | 0.05343 | -0.0556 | 26.8014
10.5 | 1.387 | 0.06516 | -0.0552 | 21.2861
11 | 1.3417 | 0.07931 | -0.0602 | 16.9172
11.5 | 1.3006 | 0.09547 | -0.0698 | 13.6231
12 | 1.2618 | 0.1119 | -0.0793 | 11.2761
12.5 | 1.2261 | 0.12704 | -0.0881 | 9.6513
13 | 1.1961 | 0.14184 | -0.0976 | 8.4327
13.5 | 1.1734 | 0.1562 | -0.1075 | 7.5122

## 73. Re 5M Mach 0.00 (1)
BIGFOIL.COM POLAR EXPORT
k3
GRUMMAN K-3 |  |  |  | Cl Max: | 1.632 | at alpha= | 12.5 | deg
JavaFoil+Calcfoil stall+Eppler ext transition |  |  |  | L/D Max: | 79.223 | at alpha= | 8.5 | deg
Re: | 5000000 |  |  | Cd Min: | 0.01179 | at alpha= | -0.5 | deg
Mach: | 0 |  |  | Cl=0 at alpha= | -5.2984 | deg
|  |  |  | @ Cl=0.1, Cd= | 0.012938
|  |  |  | @ Cl=0.4, Cd= | 0.012773
|  |  |  | @ Cl=0.6, Cd= | 0.011792
alpha (deg) | Cl | Cd | Cm | Cl/Cd
-20 | -1.348 | 0.06246 | -0.105 | -21.574
-19.5 | -1.326 | 0.0588 | -0.106 | -22.554
-19 | -1.303 | 0.05545 | -0.107 | -23.492
-18.5 | -1.277 | 0.05207 | -0.109 | -24.525
-18 | -1.249 | 0.04919 | -0.11 | -25.391
-17.5 | -1.217 | 0.04657 | -0.112 | -26.143
-17 | -1.185 | 0.04366 | -0.113 | -27.139
-16.5 | -1.15 | 0.0411 | -0.115 | -27.973
-16 | -1.112 | 0.03906 | -0.116 | -28.481
-15.5 | -1.074 | 0.03662 | -0.117 | -29.337
-15 | -1.034 | 0.03445 | -0.119 | -30.015
-14.5 | -0.992 | 0.03258 | -0.12 | -30.444
-14 | -0.948 | 0.03106 | -0.121 | -30.504
-13.5 | -0.905 | 0.02798 | -0.123 | -32.348
-13 | -0.858 | 0.0265 | -0.124 | -32.384
-12.5 | -0.81 | 0.02506 | -0.126 | -32.312
-12 | -0.76 | 0.0237 | -0.127 | -32.077
-11.5 | -0.71 | 0.02252 | -0.128 | -31.508
-11 | -0.657 | 0.02145 | -0.13 | -30.646
-10.5 | -0.604 | 0.02045 | -0.131 | -29.544
-10 | -0.55 | 0.01957 | -0.132 | -28.108
-9.5 | -0.495 | 0.0186 | -0.134 | -26.623
-9 | -0.439 | 0.01807 | -0.135 | -24.293
-8.5 | -0.382 | 0.01737 | -0.136 | -21.992
-8 | -0.328 | 0.01681 | -0.137 | -19.54
-7.5 | -0.269 | 0.01624 | -0.139 | -16.539
-7 | -0.209 | 0.01535 | -0.14 | -13.612
-6.5 | -0.148 | 0.01485 | -0.142 | -9.982
-6 | -0.087 | 0.0144 | -0.143 | -6.043
-5.5 | -0.025 | 0.01405 | -0.145 | -1.803
-5 | 0.037 | 0.01363 | -0.146 | 2.707
-4.5 | 0.099 | 0.01294 | -0.147 | 7.679
-4 | 0.162 | 0.01284 | -0.148 | 12.616
-3.5 | 0.225 | 0.01274 | -0.148 | 17.629
-3 | 0.29 | 0.01298 | -0.15 | 22.314
-2.5 | 0.353 | 0.01281 | -0.151 | 27.523
-2 | 0.416 | 0.01276 | -0.152 | 32.57
-1.5 | 0.479 | 0.01186 | -0.152 | 40.374
-1 | 0.542 | 0.01182 | -0.153 | 45.828
-0.5 | 0.604 | 0.01179 | -0.153 | 51.268
0 | 0.659 | 0.01532 | -0.154 | 43.01
0.5 | 0.721 | 0.01556 | -0.154 | 46.311
1 | 0.783 | 0.01572 | -0.155 | 49.776
1.5 | 0.844 | 0.01592 | -0.155 | 53.026
2 | 0.906 | 0.01608 | -0.155 | 56.34
2.5 | 0.966 | 0.01629 | -0.156 | 59.263
3 | 1.023 | 0.01657 | -0.156 | 61.739
3.5 | 1.079 | 0.01686 | -0.157 | 63.999
4 | 1.133 | 0.01718 | -0.157 | 65.95
4.5 | 1.186 | 0.01783 | -0.157 | 66.523
5 | 1.237 | 0.01833 | -0.157 | 67.486
5.5 | 1.286 | 0.01883 | -0.158 | 68.262
6 | 1.332 | 0.01921 | -0.158 | 69.329
6.5 | 1.376 | 0.01962 | -0.158 | 70.109
7 | 1.417 | 0.02009 | -0.158 | 70.523
7.5 | 1.455 | 0.02062 | -0.159 | 70.576
8 | 1.486 | 0.01878 | -0.158 | 79.126
8.5 | 1.516 | 0.01914 | -0.158 | 79.223
9 | 1.543 | 0.02402 | -0.158 | 64.259
9.5 | 1.567 | 0.02464 | -0.158 | 63.576
10 | 1.586 | 0.02531 | -0.158 | 62.679
10.5 | 1.603 | 0.02602 | -0.158 | 61.59
11 | 1.615 | 0.02677 | -0.158 | 60.34
11.5 | 1.624 | 0.02758 | -0.157 | 58.901
12 | 1.63 | 0.02849 | -0.157 | 57.201
12.5 | 1.632 | 0.02938 | -0.157 | 55.547
13 | 1.63 | 0.03041 | -0.157 | 53.583
13.5 | 1.624 | 0.03149 | -0.156 | 51.563
14 | 1.614 | 0.03274 | -0.156 | 49.289
14.5 | 1.598 | 0.03435 | -0.155 | 46.533
15 | 1.579 | 0.03613 | -0.154 | 43.71
15.5 | 1.554 | 0.03851 | -0.152 | 40.36
16 | 1.526 | 0.04153 | -0.151 | 36.743
16.5 | 1.49 | 0.04635 | -0.148 | 32.134
17 | 1.455 | 0.0516 | -0.146 | 28.189
17.5 | 1.382 | 0.06877 | -0.137 | 20.096

## 74. Re 5M Mach 0.00 (2)
BIGFOIL.COM POLAR EXPORT
k3
GRUMMAN K-3 |  |  |  | Cl Max: | 2.0812 | at alpha= | 20 | deg
XFOIL ncrit=9 |  |  |  | L/D Max: | 103.276 | at alpha= | 5 | deg
Re: | 5000000 |  |  | Cd Min: | 0.05972 | at alpha= | 20 | deg
Mach: | 0 |  |  | Cl=0 at alpha= | -4.9256 | deg
|  |  |  | @ Cl=0.1, Cd= | 0.0051784
|  |  |  | @ Cl=0.4, Cd= | 0.0051668
|  |  |  | @ Cl=0.6, Cd= | 0.0076064
alpha (deg) | Cl | Cd | Cm | Cl/Cd
-20 | -1.461 | 0.04344 | -0.0921 | -33.6326
-19.5 | -1.4493 | 0.03935 | -0.0936 | -36.831
-19 | -1.4343 | 0.03573 | -0.0947 | -40.1427
-18.5 | -1.4161 | 0.03254 | -0.0955 | -43.5187
-18 | -1.3967 | 0.02973 | -0.0959 | -46.9795
-17.5 | -1.3754 | 0.027 | -0.0964 | -50.9407
-17 | -1.3518 | 0.02433 | -0.0972 | -55.561
-16.5 | -1.323 | 0.02207 | -0.0979 | -59.9456
-16 | -1.2902 | 0.02015 | -0.0985 | -64.0298
-15.5 | -1.258 | 0.01815 | -0.0992 | -69.3113
-15 | -1.2248 | 0.01631 | -0.0998 | -75.095
-14.5 | -1.1779 | 0.01483 | -0.1021 | -79.4268
-14 | -1.1244 | 0.01336 | -0.1059 | -84.1617
-13.5 | -1.0671 | 0.01227 | -0.1093 | -86.9682
-13 | -1.0105 | 0.01153 | -0.1114 | -87.6409
-12.5 | -0.9522 | 0.01089 | -0.1135 | -87.438
-12 | -0.8929 | 0.01026 | -0.1157 | -87.0273
-11.5 | -0.8326 | 0.00976 | -0.1178 | -85.3074
-11 | -0.7718 | 0.00928 | -0.1198 | -83.1681
-10.5 | -0.7106 | 0.00884 | -0.1218 | -80.3846
-10 | -0.6484 | 0.00846 | -0.1238 | -76.643
-9.5 | -0.5858 | 0.00804 | -0.126 | -72.8607
-9 | -0.5227 | 0.0076 | -0.1282 | -68.7763
-8.5 | -0.4591 | 0.00724 | -0.1304 | -63.4116
-8 | -0.3954 | 0.00694 | -0.1325 | -56.9741
-7.5 | -0.3319 | 0.00668 | -0.1345 | -49.6856
-7 | -0.2676 | 0.00641 | -0.1366 | -41.7473
-6.5 | -0.2036 | 0.00618 | -0.1385 | -32.945
-6 | -0.1393 | 0.00596 | -0.1405 | -23.3725
-5.5 | -0.0745 | 0.00573 | -0.1426 | -13.0017
-4.5 | 0.0552 | 0.00531 | -0.1466 | 10.3955
-4 | 0.1199 | 0.00512 | -0.1486 | 23.418
-3.5 | 0.1828 | 0.00507 | -0.1501 | 36.0552
-3 | 0.2488 | 0.00485 | -0.1524 | 51.299
-2.5 | 0.3138 | 0.00471 | -0.1544 | 66.6242
-2 | 0.3757 | 0.0048 | -0.1556 | 78.2708
-1.5 | 0.4287 | 0.0056 | -0.155 | 76.5536
-1 | 0.4816 | 0.00637 | -0.1543 | 75.6044
-0.5 | 0.5357 | 0.007 | -0.1539 | 76.5286
0 | 0.5904 | 0.00754 | -0.1535 | 78.3024
0.5 | 0.6468 | 0.00793 | -0.1534 | 81.5637
1 | 0.7031 | 0.00828 | -0.1531 | 84.9155
1.5 | 0.7601 | 0.00859 | -0.153 | 88.4866
2 | 0.8169 | 0.00886 | -0.1528 | 92.2009
2.5 | 0.8738 | 0.00912 | -0.1527 | 95.8114
3 | 0.9298 | 0.00941 | -0.1523 | 98.8098
3.5 | 0.9845 | 0.00975 | -0.1516 | 100.9744
4 | 1.0378 | 0.01014 | -0.1507 | 102.3471
4.5 | 1.0902 | 0.01057 | -0.1495 | 103.141
5 | 1.1412 | 0.01105 | -0.1481 | 103.276
5.5 | 1.191 | 0.01155 | -0.1465 | 103.1169
6 | 1.24 | 0.01204 | -0.1446 | 102.99
6.5 | 1.288 | 0.01253 | -0.1426 | 102.7933
7 | 1.3345 | 0.01302 | -0.1403 | 102.4962
7.5 | 1.3744 | 0.01357 | -0.1367 | 101.2822
8 | 1.4181 | 0.01417 | -0.1339 | 100.0776
8.5 | 1.4618 | 0.01481 | -0.1311 | 98.7036
9 | 1.5059 | 0.01543 | -0.1285 | 97.5956
9.5 | 1.5484 | 0.01613 | -0.1257 | 95.995
10 | 1.5888 | 0.01692 | -0.1226 | 93.9007
10.5 | 1.6293 | 0.01775 | -0.1195 | 91.7915
11 | 1.6688 | 0.01857 | -0.1163 | 89.8654
11.5 | 1.7083 | 0.01942 | -0.1132 | 87.966
12 | 1.7449 | 0.02039 | -0.1098 | 85.5763
12.5 | 1.7815 | 0.02141 | -0.1064 | 83.2088
13 | 1.8152 | 0.02257 | -0.1027 | 80.4253
13.5 | 1.848 | 0.02381 | -0.099 | 77.6144
14 | 1.878 | 0.02523 | -0.095 | 74.4352
14.5 | 1.906 | 0.02682 | -0.091 | 71.0664
15 | 1.9316 | 0.0286 | -0.0868 | 67.5385
15.5 | 1.953 | 0.0307 | -0.0824 | 63.6156
16 | 1.9766 | 0.03272 | -0.0785 | 60.4095
16.5 | 1.9982 | 0.03495 | -0.0747 | 57.1731
17 | 2.0186 | 0.03742 | -0.0711 | 53.9444
17.5 | 2.0375 | 0.04013 | -0.0677 | 50.7725
18 | 2.054 | 0.04317 | -0.0646 | 47.5793
18.5 | 2.0672 | 0.04658 | -0.0615 | 44.3796
19 | 2.0731 | 0.05026 | -0.0578 | 41.2475
19.5 | 2.0787 | 0.05475 | -0.0552 | 37.9671
20 | 2.0812 | 0.05972 | -0.0531 | 34.8493

## 75. Re 5M Mach 0.10 (1)
BIGFOIL.COM POLAR EXPORT
k3
GRUMMAN K-3 |  |  |  | Cl Max: | 1.613 | at alpha= | 12 | deg
JavaFoil+Calcfoil stall+Eppler ext transition |  |  |  | L/D Max: | 78.681 | at alpha= | 8 | deg
Re: | 5000000 |  |  | Cd Min: | 0.01179 | at alpha= | -0.5 | deg
Mach: | 0.1 |  |  | Cl=0 at alpha= | -5.2984 | deg
|  |  |  | @ Cl=0.1, Cd= | 0.01295
|  |  |  | @ Cl=0.4, Cd= | 0.012784
|  |  |  | @ Cl=0.6, Cd= | 0.011793
alpha (deg) | Cl | Cd | Cm | Cl/Cd
-20 | -1.337 | 0.06412 | -0.105 | -20.855
-19.5 | -1.318 | 0.06019 | -0.106 | -21.896
-19 | -1.296 | 0.05664 | -0.108 | -22.882
-18.5 | -1.272 | 0.05335 | -0.109 | -23.833
-18 | -1.245 | 0.05008 | -0.111 | -24.865
-17.5 | -1.215 | 0.047 | -0.112 | -25.863
-17 | -1.182 | 0.04477 | -0.113 | -26.413
-16.5 | -1.149 | 0.04195 | -0.115 | -27.382
-16 | -1.113 | 0.0394 | -0.116 | -28.243
-15.5 | -1.074 | 0.03747 | -0.118 | -28.666
-15 | -1.035 | 0.03494 | -0.119 | -29.619
-14.5 | -0.993 | 0.03306 | -0.12 | -30.038
-14 | -0.949 | 0.03147 | -0.122 | -30.169
-13.5 | -0.907 | 0.02832 | -0.124 | -32.022
-13 | -0.86 | 0.02681 | -0.125 | -32.082
-12.5 | -0.812 | 0.02535 | -0.126 | -32.038
-12 | -0.763 | 0.02397 | -0.128 | -31.814
-11.5 | -0.712 | 0.02271 | -0.129 | -31.341
-11 | -0.66 | 0.02166 | -0.13 | -30.461
-10.5 | -0.606 | 0.02066 | -0.131 | -29.351
-10 | -0.552 | 0.01975 | -0.133 | -27.955
-9.5 | -0.497 | 0.01883 | -0.134 | -26.39
-9 | -0.441 | 0.01819 | -0.135 | -24.228
-8.5 | -0.384 | 0.0175 | -0.137 | -21.916
-8 | -0.33 | 0.01694 | -0.138 | -19.467
-7.5 | -0.27 | 0.01634 | -0.139 | -16.502
-7 | -0.21 | 0.01543 | -0.141 | -13.589
-6.5 | -0.149 | 0.01494 | -0.142 | -9.96
-6 | -0.087 | 0.01447 | -0.144 | -6.037
-5.5 | -0.025 | 0.0141 | -0.145 | -1.803
-5 | 0.037 | 0.01367 | -0.147 | 2.711
-4.5 | 0.1 | 0.01295 | -0.147 | 7.705
-4 | 0.163 | 0.01285 | -0.148 | 12.662
-3.5 | 0.226 | 0.01276 | -0.149 | 17.696
-3 | 0.291 | 0.01299 | -0.151 | 22.41
-2.5 | 0.354 | 0.01282 | -0.152 | 27.643
-2 | 0.418 | 0.01277 | -0.152 | 32.714
-1.5 | 0.481 | 0.01186 | -0.153 | 40.551
-1 | 0.544 | 0.01182 | -0.153 | 46.043
-0.5 | 0.607 | 0.01179 | -0.154 | 51.508
0 | 0.662 | 0.01535 | -0.154 | 43.126
0.5 | 0.724 | 0.01559 | -0.155 | 46.449
1 | 0.786 | 0.01575 | -0.155 | 49.922
1.5 | 0.848 | 0.01595 | -0.156 | 53.18
2 | 0.91 | 0.01611 | -0.156 | 56.494
2.5 | 0.97 | 0.01633 | -0.157 | 59.411
3 | 1.028 | 0.01661 | -0.157 | 61.872
3.5 | 1.084 | 0.01691 | -0.157 | 64.099
4 | 1.138 | 0.01724 | -0.158 | 66.029
4.5 | 1.191 | 0.01789 | -0.158 | 66.555
5 | 1.242 | 0.0184 | -0.158 | 67.466
5.5 | 1.29 | 0.0189 | -0.159 | 68.237
6 | 1.336 | 0.0193 | -0.159 | 69.208
6.5 | 1.379 | 0.01974 | -0.159 | 69.887
7 | 1.42 | 0.02026 | -0.159 | 70.079
7.5 | 1.457 | 0.02077 | -0.159 | 70.162
8 | 1.486 | 0.01889 | -0.159 | 78.681
8.5 | 1.515 | 0.01927 | -0.159 | 78.65
9 | 1.541 | 0.02425 | -0.159 | 63.557
9.5 | 1.563 | 0.02487 | -0.159 | 62.842
10 | 1.58 | 0.02557 | -0.159 | 61.811
10.5 | 1.594 | 0.02633 | -0.158 | 60.538
11 | 1.604 | 0.02709 | -0.158 | 59.22
11.5 | 1.61 | 0.02794 | -0.158 | 57.638
12 | 1.613 | 0.02889 | -0.158 | 55.823
12.5 | 1.611 | 0.02989 | -0.158 | 53.884
13 | 1.605 | 0.03096 | -0.157 | 51.839
13.5 | 1.594 | 0.03222 | -0.157 | 49.489
14 | 1.579 | 0.03367 | -0.156 | 46.882
14.5 | 1.559 | 0.03537 | -0.155 | 44.069
15 | 1.532 | 0.0377 | -0.154 | 40.634
15.5 | 1.501 | 0.0408 | -0.152 | 36.781
16 | 1.464 | 0.04505 | -0.15 | 32.485
16.5 | 1.424 | 0.05061 | -0.147 | 28.126
17 | 1.345 | 0.06842 | -0.138 | 19.663

## 76. Re 5M Mach 0.10 (2)
BIGFOIL.COM POLAR EXPORT
k3
GRUMMAN K-3 |  |  |  | Cl Max: | 2.0649 | at alpha= | 19.5 | deg
XFOIL ncrit=9 |  |  |  | L/D Max: | 102.857 | at alpha= | 4.5 | deg
Re: | 5000000 |  |  | Cd Min: | 0.0651 | at alpha= | 20 | deg
Mach: | 0.1 |  |  | Cl=0 at alpha= | -4.916 | deg
|  |  |  | @ Cl=0.1, Cd= | 0.0051906
|  |  |  | @ Cl=0.4, Cd= | 0.0051597
|  |  |  | @ Cl=0.6, Cd= | 0.0076116
alpha (deg) | Cl | Cd | Cm | Cl/Cd
-20 | -1.4524 | 0.04607 | -0.0936 | -31.5259
-19.5 | -1.4416 | 0.04175 | -0.0952 | -34.5293
-19 | -1.4295 | 0.03771 | -0.0964 | -37.9077
-18.5 | -1.4126 | 0.03432 | -0.0972 | -41.1597
-18 | -1.3926 | 0.03139 | -0.0976 | -44.3644
-17.5 | -1.3704 | 0.02874 | -0.098 | -47.6827
-17 | -1.3489 | 0.02586 | -0.0987 | -52.1616
-16.5 | -1.3229 | 0.02332 | -0.0993 | -56.7281
-16 | -1.2922 | 0.02117 | -0.0999 | -61.0392
-15.5 | -1.259 | 0.01921 | -0.1005 | -65.5388
-15 | -1.2256 | 0.01719 | -0.1013 | -71.2973
-14.5 | -1.1866 | 0.01549 | -0.1024 | -76.6043
-14 | -1.135 | 0.01403 | -0.1054 | -80.8981
-13.5 | -1.0774 | 0.0126 | -0.1097 | -85.5079
-13 | -1.02 | 0.01181 | -0.1119 | -86.3675
-12.5 | -0.9616 | 0.01107 | -0.1142 | -86.8654
-12 | -0.9017 | 0.01043 | -0.1163 | -86.4525
-11.5 | -0.8409 | 0.00991 | -0.1183 | -84.8537
-11 | -0.7796 | 0.00938 | -0.1204 | -83.113
-10.5 | -0.7178 | 0.00895 | -0.1223 | -80.2011
-10 | -0.655 | 0.00854 | -0.1244 | -76.6979
-9.5 | -0.5918 | 0.00811 | -0.1266 | -72.9716
-9 | -0.5283 | 0.00768 | -0.1287 | -68.7891
-8.5 | -0.464 | 0.00729 | -0.131 | -63.6488
-8 | -0.3998 | 0.00698 | -0.1331 | -57.2779
-7.5 | -0.3357 | 0.00671 | -0.1351 | -50.0298
-7 | -0.2708 | 0.00644 | -0.1372 | -42.0497
-6.5 | -0.2063 | 0.00621 | -0.1391 | -33.2206
-6 | -0.1414 | 0.00598 | -0.1411 | -23.6455
-5.5 | -0.0763 | 0.00576 | -0.1432 | -13.2465
-5 | -0.011 | 0.00554 | -0.1452 | -1.9856
-4.5 | 0.0545 | 0.00533 | -0.1473 | 10.2251
-4 | 0.1198 | 0.00513 | -0.1492 | 23.3528
-3.5 | 0.1831 | 0.00508 | -0.1508 | 36.0433
-3 | 0.2496 | 0.00486 | -0.1531 | 51.358
-2.5 | 0.3151 | 0.00472 | -0.1551 | 66.7585
-2 | 0.3774 | 0.00481 | -0.1563 | 78.4615
-1.5 | 0.4304 | 0.00563 | -0.1556 | 76.4476
-1 | 0.4834 | 0.0064 | -0.1549 | 75.5312
-0.5 | 0.5378 | 0.00702 | -0.1545 | 76.6097
0 | 0.5927 | 0.00756 | -0.154 | 78.3995
0.5 | 0.6493 | 0.00796 | -0.1538 | 81.5704
1 | 0.7061 | 0.00831 | -0.1536 | 84.9699
1.5 | 0.7633 | 0.00862 | -0.1535 | 88.5499
2 | 0.8205 | 0.00889 | -0.1532 | 92.2947
2.5 | 0.8775 | 0.00916 | -0.1529 | 95.7969
3 | 0.9337 | 0.00946 | -0.1525 | 98.6998
3.5 | 0.9888 | 0.0098 | -0.1518 | 100.898
4 | 1.042 | 0.01021 | -0.1507 | 102.0568
4.5 | 1.0944 | 0.01064 | -0.1494 | 102.8571
5 | 1.1453 | 0.01114 | -0.1479 | 102.8097
5.5 | 1.1952 | 0.01165 | -0.1461 | 102.5923
6 | 1.244 | 0.01216 | -0.144 | 102.3026
6.5 | 1.2917 | 0.01266 | -0.1418 | 102.03
7 | 1.3338 | 0.01316 | -0.1384 | 101.3526
7.5 | 1.3779 | 0.01374 | -0.1355 | 100.2838
8 | 1.4223 | 0.01438 | -0.1327 | 98.9082
8.5 | 1.4666 | 0.01502 | -0.1299 | 97.6431
9 | 1.5112 | 0.01567 | -0.1272 | 96.4391
9.5 | 1.5532 | 0.01643 | -0.1241 | 94.5344
10 | 1.5943 | 0.01726 | -0.1209 | 92.3696
10.5 | 1.6348 | 0.01808 | -0.1177 | 90.4204
11 | 1.6754 | 0.01892 | -0.1145 | 88.5518
11.5 | 1.7143 | 0.01985 | -0.1111 | 86.3627
12 | 1.7511 | 0.02087 | -0.1075 | 83.9051
12.5 | 1.7871 | 0.02199 | -0.1039 | 81.2688
13 | 1.8209 | 0.02322 | -0.1 | 78.4195
13.5 | 1.8519 | 0.02462 | -0.0959 | 75.2193
14 | 1.8824 | 0.02614 | -0.0919 | 72.0122
15 | 1.9311 | 0.03 | -0.0829 | 64.37
15.5 | 1.9556 | 0.03199 | -0.0788 | 61.1316
16 | 1.979 | 0.03416 | -0.0749 | 57.9333
16.5 | 2.0004 | 0.03658 | -0.071 | 54.6856
17 | 2.0195 | 0.03931 | -0.0673 | 51.3737
17.5 | 2.0361 | 0.04237 | -0.0638 | 48.0552
18 | 2.0502 | 0.04581 | -0.0606 | 44.7544
18.5 | 2.0614 | 0.04982 | -0.0578 | 41.377
19 | 2.0636 | 0.05402 | -0.0542 | 38.2007
19.5 | 2.0649 | 0.05921 | -0.0519 | 34.8742
20 | 2.0627 | 0.0651 | -0.0502 | 31.6851

## 77. Re 5M Mach 0.25 (1)
BIGFOIL.COM POLAR EXPORT
k3
GRUMMAN K-3 |  |  |  | Cl Max: | 1.521 | at alpha= | 10 | deg
JavaFoil+Calcfoil stall+Eppler ext transition |  |  |  | L/D Max: | 76.103 | at alpha= | 7 | deg
Re: | 5000000 |  |  | Cd Min: | 0.01182 | at alpha= | -0.5 | deg
Mach: | 0.25 |  |  | Cl=0 at alpha= | -5.2969 | deg
|  |  |  | @ Cl=0.1, Cd= | 0.013686
|  |  |  | @ Cl=0.4, Cd= | 0.01236
|  |  |  | @ Cl=0.6, Cd= | 0.011831
alpha (deg) | Cl | Cd | Cm | Cl/Cd
-20 | -1.245 | 0.07837 | -0.105 | -15.889
-19.5 | -1.241 | 0.0728 | -0.106 | -17.04
-19 | -1.235 | 0.06603 | -0.109 | -18.698
-18.5 | -1.223 | 0.06115 | -0.11 | -19.997
-18 | -1.207 | 0.05698 | -0.112 | -21.176
-17.5 | -1.186 | 0.05324 | -0.114 | -22.267
-17 | -1.162 | 0.04959 | -0.115 | -23.424
-16.5 | -1.134 | 0.04668 | -0.117 | -24.285
-16 | -1.103 | 0.04378 | -0.118 | -25.2
-15.5 | -1.071 | 0.04082 | -0.12 | -26.227
-15 | -1.035 | 0.0382 | -0.121 | -27.088
-14.5 | -0.996 | 0.0359 | -0.123 | -27.757
-14 | -0.956 | 0.03385 | -0.124 | -28.233
-13.5 | -0.912 | 0.03204 | -0.126 | -28.479
-13 | -0.867 | 0.03029 | -0.127 | -28.636
-12.5 | -0.823 | 0.02701 | -0.129 | -30.464
-12 | -0.774 | 0.02552 | -0.13 | -30.331
-11.5 | -0.723 | 0.02413 | -0.132 | -29.979
-11 | -0.671 | 0.02283 | -0.133 | -29.404
-10.5 | -0.618 | 0.02171 | -0.134 | -28.462
-10 | -0.563 | 0.02069 | -0.136 | -27.21
-9.5 | -0.507 | 0.01988 | -0.137 | -25.507
-9 | -0.45 | 0.019 | -0.138 | -23.672
-8.5 | -0.392 | 0.01822 | -0.14 | -21.497
-8 | -0.337 | 0.01752 | -0.141 | -19.255
-7.5 | -0.276 | 0.01692 | -0.142 | -16.301
-7 | -0.214 | 0.01634 | -0.144 | -13.088
-6.5 | -0.152 | 0.0154 | -0.145 | -9.875
-6 | -0.089 | 0.01487 | -0.147 | -6.006
-5.5 | -0.026 | 0.01443 | -0.148 | -1.801
-5 | 0.038 | 0.01388 | -0.15 | 2.731
-4.5 | 0.102 | 0.01368 | -0.151 | 7.472
-4 | 0.167 | 0.01349 | -0.152 | 12.367
-3.5 | 0.232 | 0.01286 | -0.153 | 18.007
-3 | 0.296 | 0.01276 | -0.154 | 23.216
-2.5 | 0.364 | 0.01287 | -0.156 | 28.302
-2 | 0.429 | 0.01195 | -0.157 | 35.912
-1.5 | 0.494 | 0.01189 | -0.157 | 41.585
-1 | 0.559 | 0.01185 | -0.158 | 47.19
-0.5 | 0.624 | 0.01182 | -0.158 | 52.803
0 | 0.679 | 0.01552 | -0.159 | 43.781
0.5 | 0.743 | 0.01574 | -0.159 | 47.219
1 | 0.807 | 0.01591 | -0.16 | 50.721
1.5 | 0.87 | 0.01612 | -0.16 | 53.984
2 | 0.934 | 0.0163 | -0.161 | 57.296
2.5 | 0.995 | 0.01654 | -0.161 | 60.165
3 | 1.053 | 0.01685 | -0.161 | 62.511
3.5 | 1.11 | 0.01719 | -0.162 | 64.581
4 | 1.164 | 0.01764 | -0.162 | 66.024
4.5 | 1.216 | 0.01827 | -0.162 | 66.571
5 | 1.266 | 0.0188 | -0.163 | 67.329
5.5 | 1.312 | 0.01943 | -0.163 | 67.562
6 | 1.356 | 0.01993 | -0.163 | 68.024
6.5 | 1.395 | 0.02047 | -0.163 | 68.159
7 | 1.427 | 0.01874 | -0.163 | 76.103
7.5 | 1.455 | 0.01915 | -0.163 | 75.995
8 | 1.479 | 0.02404 | -0.163 | 61.531
8.5 | 1.499 | 0.0248 | -0.163 | 60.431
9 | 1.513 | 0.02556 | -0.163 | 59.184
9.5 | 1.52 | 0.02638 | -0.163 | 57.629
10 | 1.521 | 0.02726 | -0.163 | 55.812
10.5 | 1.516 | 0.02826 | -0.162 | 53.659
11 | 1.505 | 0.02933 | -0.162 | 51.29
11.5 | 1.486 | 0.03058 | -0.162 | 48.589
12 | 1.46 | 0.03194 | -0.162 | 45.715
12.5 | 1.424 | 0.03377 | -0.161 | 42.169
13 | 1.377 | 0.03649 | -0.159 | 37.73
13.5 | 1.316 | 0.04081 | -0.156 | 32.251
14 | 1.236 | 0.04966 | -0.15 | 24.88
14.5 | 1.113 | 0.07656 | -0.132 | 14.537
15 | 1.038 | 0.09372 | -0.123 | 11.076

## 78. Re 5M Mach 0.25 (2)
BIGFOIL.COM POLAR EXPORT
k3
GRUMMAN K-3 |  |  |  | Cl Max: | 1.9629 | at alpha= | 17 | deg
XFOIL ncrit=9 |  |  |  | L/D Max: | 100.616 | at alpha= | 4 | deg
Re: | 5000000 |  |  | Cd Min: | 0.13983 | at alpha= | 20 | deg
Mach: | 0.25 |  |  | Cl=0 at alpha= | -4.8673 | deg
|  |  |  | @ Cl=0.1, Cd= | 0.0053032
|  |  |  | @ Cl=0.4, Cd= | 0.005055
|  |  |  | @ Cl=0.6, Cd= | 0.0077088
alpha (deg) | Cl | Cd | Cm | Cl/Cd
-20 | -1.3835 | 0.06281 | -0.0995 | -22.0267
-19.5 | -1.383 | 0.05682 | -0.1018 | -24.34
-19 | -1.3771 | 0.05151 | -0.1037 | -26.7346
-18.5 | -1.3667 | 0.0468 | -0.1051 | -29.203
-18 | -1.3601 | 0.04196 | -0.1061 | -32.4142
-17.5 | -1.3485 | 0.03777 | -0.1067 | -35.7029
-17 | -1.3309 | 0.03414 | -0.1072 | -38.9836
-16.5 | -1.3076 | 0.03093 | -0.1079 | -42.2761
-16 | -1.2858 | 0.0278 | -0.1082 | -46.2518
-15.5 | -1.2621 | 0.02489 | -0.1083 | -50.7071
-15 | -1.2325 | 0.02244 | -0.1084 | -54.9242
-14.5 | -1.1983 | 0.02022 | -0.1088 | -59.2631
-14 | -1.1638 | 0.01795 | -0.1092 | -64.8357
-13.5 | -1.1262 | 0.01604 | -0.1095 | -70.212
-13 | -1.0752 | 0.01427 | -0.112 | -75.3469
-12.5 | -1.0145 | 0.01273 | -0.1159 | -79.6936
-12 | -0.9506 | 0.01156 | -0.1194 | -82.2318
-11.5 | -0.8873 | 0.0108 | -0.1215 | -82.1574
-11 | -0.8234 | 0.01014 | -0.1235 | -81.2032
-10.5 | -0.7583 | 0.00954 | -0.1255 | -79.4864
-10 | -0.6924 | 0.00904 | -0.1276 | -76.5929
-9.5 | -0.6263 | 0.00858 | -0.1295 | -72.9953
-9 | -0.5597 | 0.00812 | -0.1316 | -68.9286
-8.5 | -0.492 | 0.00763 | -0.134 | -64.4823
-8 | -0.4249 | 0.00728 | -0.1361 | -58.3654
-7.5 | -0.3573 | 0.00695 | -0.1382 | -51.4101
-7 | -0.2897 | 0.00666 | -0.1403 | -43.4985
-6.5 | -0.2221 | 0.0064 | -0.1423 | -34.7031
-6 | -0.1542 | 0.00614 | -0.1444 | -25.114
-5.5 | -0.0863 | 0.0059 | -0.1465 | -14.6271
-5 | -0.0181 | 0.00567 | -0.1486 | -3.1922
-4.5 | 0.0501 | 0.00545 | -0.1507 | 9.1927
-4 | 0.1181 | 0.00525 | -0.1528 | 22.4952
-3.5 | 0.1841 | 0.00518 | -0.1544 | 35.5405
-3 | 0.253 | 0.00495 | -0.1568 | 51.1111
-2.5 | 0.3213 | 0.00479 | -0.1589 | 67.0772
-2 | 0.3864 | 0.00484 | -0.1602 | 79.8347
-1 | 0.4933 | 0.00653 | -0.1582 | 75.5436
-0.5 | 0.5482 | 0.0072 | -0.1574 | 76.1389
0 | 0.6042 | 0.00775 | -0.1566 | 77.9613
0.5 | 0.6628 | 0.00812 | -0.1563 | 81.6256
1 | 0.7213 | 0.00847 | -0.1558 | 85.1594
1.5 | 0.7799 | 0.0088 | -0.1554 | 88.625
2 | 0.8385 | 0.00909 | -0.1549 | 92.2442
2.5 | 0.8964 | 0.00939 | -0.1541 | 95.4633
3 | 0.9538 | 0.00971 | -0.1532 | 98.2286
3.5 | 1.0092 | 0.01009 | -0.1519 | 100.0198
4 | 1.0625 | 0.01056 | -0.1501 | 100.6155
4.5 | 1.1141 | 0.0111 | -0.1479 | 100.3694
5 | 1.1642 | 0.01167 | -0.1454 | 99.7601
5.5 | 1.209 | 0.01221 | -0.1417 | 99.0172
6 | 1.2554 | 0.01281 | -0.1384 | 98.0016
6.5 | 1.3039 | 0.01344 | -0.1355 | 97.0164
7 | 1.3524 | 0.01408 | -0.1325 | 96.0511
7.5 | 1.4004 | 0.01478 | -0.1295 | 94.7497
8 | 1.4472 | 0.0155 | -0.1263 | 93.3677
8.5 | 1.4931 | 0.0163 | -0.1228 | 91.6012
9 | 1.5373 | 0.01722 | -0.1191 | 89.2741
9.5 | 1.5819 | 0.01809 | -0.1155 | 87.4461
10 | 1.6256 | 0.01904 | -0.1117 | 85.3782
10.5 | 1.6664 | 0.02012 | -0.1075 | 82.8231
11 | 1.707 | 0.02128 | -0.1034 | 80.2162
11.5 | 1.7448 | 0.02261 | -0.0989 | 77.1694
12 | 1.7798 | 0.0241 | -0.0941 | 73.8506
12.5 | 1.8127 | 0.02581 | -0.0892 | 70.2325
13 | 1.8415 | 0.0278 | -0.084 | 66.241
13.5 | 1.8649 | 0.03018 | -0.0784 | 61.7926
14 | 1.8901 | 0.03256 | -0.0734 | 58.0498
14.5 | 1.9123 | 0.03525 | -0.0684 | 54.2496
15 | 1.9314 | 0.03832 | -0.0635 | 50.4019
15.5 | 1.9464 | 0.04194 | -0.0589 | 46.4092
16 | 1.9577 | 0.04601 | -0.0546 | 42.5494
16.5 | 1.9628 | 0.05096 | -0.0508 | 38.5165
17 | 1.9629 | 0.05668 | -0.0477 | 34.6313
17.5 | 1.9542 | 0.06372 | -0.0456 | 30.6685
18 | 1.9393 | 0.07211 | -0.0451 | 26.8936
18.5 | 1.9066 | 0.08335 | -0.047 | 22.8746
19 | 1.867 | 0.09647 | -0.0516 | 19.3532
19.5 | 1.7977 | 0.11468 | -0.061 | 15.6758
20 | 1.6917 | 0.13983 | -0.0775 | 12.0983

## 79. Re 5M Mach 0.50 (1)
BIGFOIL.COM POLAR EXPORT
k3
GRUMMAN K-3 |  |  |  | Cl Max: | 1.428 | at alpha= | 20 | deg
JavaFoil+Calcfoil stall+Eppler ext transition |  |  |  | L/D Max: | 68.426 | at alpha= | 4.5 | deg
Re: | 5000000 |  |  | Cd Min: | 0.01199 | at alpha= | -1 | deg
Mach: | 0.5 |  |  | Cl=0 at alpha= | -5.2971 | deg
|  |  |  | @ Cl=0.1, Cd= | 0.014973
|  |  |  | @ Cl=0.4, Cd= | 0.01373
|  |  |  | @ Cl=0.6, Cd= | 0.012381
alpha (deg) | Cl | Cd | Cm | Cl/Cd
-20 | -0.854 | 0.19117 | -0.084 | -4.466
-19.5 | -0.825 | 0.16443 | -0.085 | -5.02
-19 | -0.794 | 0.15786 | -0.082 | -5.027
-18.5 | -0.765 | 0.15489 | -0.082 | -4.937
-18 | -0.741 | 0.14872 | -0.088 | -4.982
-17.5 | -0.707 | 0.14294 | -0.083 | -4.949
-17 | -0.678 | 0.13837 | -0.081 | -4.897
-16.5 | -0.651 | 0.13527 | -0.085 | -4.812
-16 | -0.619 | 0.12874 | -0.08 | -4.809
-15.5 | -0.594 | 0.1237 | -0.088 | -4.802
-15 | -0.568 | 0.11175 | -0.092 | -5.08
-14.5 | -0.552 | 0.09214 | -0.109 | -5.996
-14 | -0.531 | 0.07993 | -0.117 | -6.646
-13.5 | -0.711 | 0.05346 | -0.132 | -13.308
-13 | -0.784 | 0.04666 | -0.135 | -16.807
-12.5 | -0.791 | 0.0407 | -0.138 | -19.446
-12 | -0.773 | 0.03698 | -0.141 | -20.901
-11.5 | -0.741 | 0.03396 | -0.142 | -21.813
-11 | -0.7 | 0.03146 | -0.144 | -22.241
-10.5 | -0.652 | 0.02931 | -0.146 | -22.252
-10 | -0.603 | 0.0255 | -0.149 | -23.631
-9.5 | -0.546 | 0.02413 | -0.15 | -22.637
-9 | -0.487 | 0.02276 | -0.152 | -21.408
-8.5 | -0.426 | 0.02149 | -0.153 | -19.817
-8 | -0.371 | 0.0205 | -0.154 | -18.1
-7.5 | -0.303 | 0.01956 | -0.156 | -15.507
-7 | -0.235 | 0.01872 | -0.157 | -12.561
-6.5 | -0.167 | 0.01803 | -0.159 | -9.24
-6 | -0.098 | 0.01682 | -0.16 | -5.818
-5.5 | -0.028 | 0.0162 | -0.162 | -1.758
-5 | 0.041 | 0.01553 | -0.163 | 2.668
-4.5 | 0.112 | 0.01486 | -0.165 | 7.539
-4 | 0.183 | 0.01452 | -0.166 | 12.596
-3.5 | 0.254 | 0.01423 | -0.168 | 17.864
-3 | 0.326 | 0.01397 | -0.169 | 23.331
-2.5 | 0.398 | 0.01374 | -0.17 | 28.979
-2 | 0.472 | 0.01339 | -0.172 | 35.244
-1.5 | 0.545 | 0.01324 | -0.173 | 41.156
-1 | 0.625 | 0.01199 | -0.176 | 52.159
-0.5 | 0.698 | 0.01587 | -0.177 | 43.987
0 | 0.753 | 0.01612 | -0.177 | 46.701
0.5 | 0.823 | 0.01637 | -0.178 | 50.309
1 | 0.894 | 0.01672 | -0.179 | 53.457
1.5 | 0.964 | 0.01701 | -0.179 | 56.696
2 | 1.035 | 0.01733 | -0.18 | 59.729
2.5 | 1.1 | 0.01772 | -0.18 | 62.059
3 | 1.158 | 0.01821 | -0.18 | 63.577
3.5 | 1.21 | 0.01917 | -0.181 | 63.124
4 | 1.255 | 0.02014 | -0.181 | 62.299
4.5 | 1.283 | 0.01875 | -0.181 | 68.426
5 | 1.296 | 0.01941 | -0.181 | 66.765
5.5 | 1.278 | 0.02499 | -0.181 | 51.141
6 | 1.183 | 0.02643 | -0.181 | 44.77
6.5 | 0.831 | 0.02799 | -0.181 | 29.698
7 | 0.865 | 0.02913 | -0.181 | 29.683
7.5 | 0.898 | 0.02983 | -0.181 | 30.113
8 | 0.928 | 0.03186 | -0.18 | 29.132
8.5 | 0.929 | 0.03737 | -0.173 | 24.865
9 | 0.979 | 0.03561 | -0.177 | 27.503
9.5 | 0.999 | 0.03836 | -0.174 | 26.044
10 | 0.873 | 0.08743 | -0.095 | 9.99
10.5 | 0.906 | 0.09176 | -0.104 | 9.872
11 | 0.938 | 0.09651 | -0.11 | 9.719
11.5 | 1.126 | 0.04091 | -0.174 | 27.514
12 | 0.992 | 0.09284 | -0.109 | 10.689
12.5 | 1.022 | 0.09466 | -0.112 | 10.795
13 | 1.044 | 0.10203 | -0.105 | 10.229
13.5 | 1.079 | 0.0989 | -0.114 | 10.911
14 | 1.102 | 0.10451 | -0.11 | 10.545
14.5 | 1.13 | 0.10933 | -0.11 | 10.332
15 | 1.158 | 0.11125 | -0.111 | 10.411
15.5 | 1.188 | 0.11272 | -0.114 | 10.543
16 | 1.21 | 0.1296 | -0.11 | 9.339
16.5 | 1.239 | 0.1259 | -0.111 | 9.839
17 | 1.267 | 0.12675 | -0.112 | 9.997
17.5 | 1.293 | 0.1433 | -0.111 | 9.02
18 | 1.321 | 0.13797 | -0.113 | 9.575
18.5 | 1.349 | 0.13828 | -0.114 | 9.756
19 | 1.375 | 0.15112 | -0.113 | 9.096
19.5 | 1.403 | 0.14849 | -0.114 | 9.446
20 | 1.428 | 0.16261 | -0.113 | 8.783

## 80. Re 5M Mach 0.50 (2)
BIGFOIL.COM POLAR EXPORT
k3
GRUMMAN K-3 |  |  |  | Cl Max: | 1.5335 | at alpha= | 8.5 | deg
XFOIL ncrit=9 |  |  |  | L/D Max: | 87.575 | at alpha= | 3 | deg
Re: | 5000000 |  |  | Cd Min: | 0.15246 | at alpha= | 13.5 | deg
Mach: | 0.5 |  |  | Cl=0 at alpha= | -4.6447 | deg
|  |  |  | @ Cl=0.1, Cd= | 0.0057933
|  |  |  | @ Cl=0.4, Cd= | 0.0050383
|  |  |  | @ Cl=0.6, Cd= | 0.0082347
alpha (deg) | Cl | Cd | Cm | Cl/Cd
-19 | -0.8185 | 0.14306 | -0.0886 | -5.7214
-18.5 | -0.8416 | 0.13165 | -0.0958 | -6.3927
-18 | -0.869 | 0.12023 | -0.1029 | -7.2278
-17.5 | -0.9025 | 0.10876 | -0.1097 | -8.2981
-17 | -0.9418 | 0.09734 | -0.1162 | -9.6754
-16.5 | -0.9826 | 0.08612 | -0.1225 | -11.4097
-16 | -1.0204 | 0.07552 | -0.1282 | -13.5117
-15.5 | -1.0532 | 0.06576 | -0.1328 | -16.0158
-15 | -1.0749 | 0.0573 | -0.1362 | -18.7592
-14.5 | -1.0872 | 0.04998 | -0.1383 | -21.7527
-14 | -1.0902 | 0.04365 | -0.1393 | -24.9759
-13.5 | -1.0809 | 0.03841 | -0.1396 | -28.1411
-13 | -1.0628 | 0.03383 | -0.1395 | -31.4159
-12.5 | -1.0423 | 0.02962 | -0.1391 | -35.1891
-12 | -1.0149 | 0.02616 | -0.1381 | -38.7959
-11.5 | -0.9822 | 0.02306 | -0.1371 | -42.5932
-11 | -0.9453 | 0.02023 | -0.1361 | -46.7276
-10.5 | -0.9057 | 0.0177 | -0.1348 | -51.1695
-10 | -0.8577 | 0.01543 | -0.1346 | -55.5865
-9.5 | -0.7931 | 0.01329 | -0.137 | -59.6764
-9 | -0.7159 | 0.01137 | -0.1413 | -62.9639
-8.5 | -0.632 | 0.01001 | -0.1456 | -63.1369
-8 | -0.5505 | 0.00918 | -0.148 | -59.9673
-7.5 | -0.468 | 0.00842 | -0.1507 | -55.5819
-7 | -0.3856 | 0.00786 | -0.1531 | -49.0585
-6.5 | -0.3035 | 0.0074 | -0.1555 | -41.0135
-6 | -0.221 | 0.00698 | -0.158 | -31.6619
-5.5 | -0.1397 | 0.00665 | -0.1603 | -21.0075
-5 | -0.0582 | 0.00634 | -0.1627 | -9.1798
-4.5 | 0.0237 | 0.00603 | -0.1654 | 3.9303
-4 | 0.1043 | 0.00578 | -0.1677 | 18.045
-3.5 | 0.1837 | 0.00558 | -0.1699 | 32.9211
-3 | 0.2626 | 0.0054 | -0.1721 | 48.6296
-2.5 | 0.3443 | 0.00513 | -0.175 | 67.115
-2 | 0.4233 | 0.005 | -0.1771 | 84.66
-1.5 | 0.4687 | 0.0063 | -0.1725 | 74.3968
-1 | 0.5203 | 0.00724 | -0.169 | 71.8646
-0.5 | 0.5742 | 0.00799 | -0.1658 | 71.8648
0 | 0.6322 | 0.00854 | -0.1632 | 74.0281
0.5 | 0.6909 | 0.00896 | -0.1604 | 77.1094
1 | 0.7454 | 0.00933 | -0.1566 | 79.8928
1.5 | 0.807 | 0.00979 | -0.1542 | 82.4311
2 | 0.8701 | 0.01025 | -0.1519 | 84.8878
2.5 | 0.9329 | 0.01074 | -0.1494 | 86.8622
3 | 0.9931 | 0.01134 | -0.1462 | 87.575
3.5 | 1.0516 | 0.01209 | -0.1425 | 86.981
4 | 1.1069 | 0.01302 | -0.1382 | 85.0154
4.5 | 1.1632 | 0.01395 | -0.1337 | 83.3835
5 | 1.2215 | 0.01485 | -0.1293 | 82.2559
5.5 | 1.2787 | 0.01581 | -0.1244 | 80.8792
6 | 1.3366 | 0.01687 | -0.1194 | 79.2294
6.5 | 1.3927 | 0.01808 | -0.1139 | 77.0299
7 | 1.4456 | 0.01956 | -0.1075 | 73.9059
7.5 | 1.4909 | 0.02156 | -0.0999 | 69.1512
8 | 1.5227 | 0.02446 | -0.0908 | 62.2527
8.5 | 1.5335 | 0.02875 | -0.0805 | 53.3391
9 | 1.5205 | 0.03478 | -0.07 | 43.7177
9.5 | 1.4896 | 0.04262 | -0.0613 | 34.9507
10 | 1.4485 | 0.05221 | -0.0558 | 27.7437
10.5 | 1.4054 | 0.06348 | -0.0547 | 22.1393
11 | 1.3617 | 0.07705 | -0.0588 | 17.6729
11.5 | 1.3223 | 0.09256 | -0.0675 | 14.2859
12 | 1.2864 | 0.10877 | -0.077 | 11.8268
12.5 | 1.2524 | 0.12351 | -0.0852 | 10.1401
13 | 1.2226 | 0.13808 | -0.0943 | 8.8543
13.5 | 1.1978 | 0.15246 | -0.1041 | 7.8565

## 81. Re 6M Mach 0.00 (1)
BIGFOIL.COM POLAR EXPORT
k3
GRUMMAN K-3 |  |  |  | Cl Max: | 1.633 | at alpha= | 12.5 | deg
JavaFoil+Calcfoil stall+Eppler ext transition |  |  |  | L/D Max: | 80.793 | at alpha= | 8.5 | deg
Re: | 6000000 |  |  | Cd Min: | 0.01172 | at alpha= | -1 | deg
Mach: | 0 |  |  | Cl=0 at alpha= | -5.2984 | deg
|  |  |  | @ Cl=0.1, Cd= | 0.012749
|  |  |  | @ Cl=0.4, Cd= | 0.012638
|  |  |  | @ Cl=0.6, Cd= | 0.013497
alpha (deg) | Cl | Cd | Cm | Cl/Cd
-20 | -1.35 | 0.06059 | -0.105 | -22.284
-19.5 | -1.329 | 0.05695 | -0.106 | -23.335
-19 | -1.305 | 0.05385 | -0.108 | -24.229
-18.5 | -1.279 | 0.05059 | -0.109 | -25.285
-18 | -1.251 | 0.04779 | -0.111 | -26.176
-17.5 | -1.22 | 0.04519 | -0.112 | -26.988
-17 | -1.187 | 0.0425 | -0.113 | -27.92
-16.5 | -1.152 | 0.03991 | -0.115 | -28.859
-16 | -1.114 | 0.038 | -0.116 | -29.319
-15.5 | -1.076 | 0.03558 | -0.118 | -30.238
-15 | -1.036 | 0.03355 | -0.119 | -30.866
-14.5 | -0.993 | 0.03187 | -0.12 | -31.17
-14 | -0.949 | 0.03031 | -0.121 | -31.311
-13.5 | -0.906 | 0.02733 | -0.123 | -33.161
-13 | -0.859 | 0.02587 | -0.125 | -33.222
-12.5 | -0.811 | 0.02449 | -0.126 | -33.116
-12 | -0.762 | 0.02316 | -0.127 | -32.885
-11.5 | -0.711 | 0.02207 | -0.129 | -32.205
-11 | -0.659 | 0.02107 | -0.13 | -31.253
-10.5 | -0.605 | 0.02007 | -0.131 | -30.157
-10 | -0.551 | 0.01934 | -0.133 | -28.504
-9.5 | -0.496 | 0.01838 | -0.134 | -26.993
-9 | -0.44 | 0.01764 | -0.135 | -24.936
-8.5 | -0.383 | 0.01697 | -0.137 | -22.565
-8 | -0.329 | 0.01642 | -0.138 | -20.04
-7.5 | -0.269 | 0.01588 | -0.139 | -16.954
-7 | -0.209 | 0.01541 | -0.14 | -13.556
-6.5 | -0.148 | 0.01461 | -0.142 | -10.163
-6 | -0.087 | 0.01418 | -0.143 | -6.149
-5.5 | -0.025 | 0.01387 | -0.145 | -1.828
-5 | 0.037 | 0.01297 | -0.146 | 2.845
-4.5 | 0.099 | 0.01275 | -0.147 | 7.802
-4 | 0.162 | 0.01266 | -0.148 | 12.801
-3.5 | 0.227 | 0.01289 | -0.15 | 17.58
-3 | 0.29 | 0.01282 | -0.15 | 22.599
-2.5 | 0.353 | 0.01275 | -0.151 | 27.654
-2 | 0.416 | 0.0126 | -0.152 | 32.988
-1.5 | 0.479 | 0.01258 | -0.152 | 38.052
-1 | 0.542 | 0.01172 | -0.153 | 46.218
-0.5 | 0.604 | 0.01362 | -0.153 | 44.375
0 | 0.659 | 0.0152 | -0.154 | 43.336
0.5 | 0.721 | 0.01539 | -0.154 | 46.845
1 | 0.783 | 0.01554 | -0.155 | 50.371
1.5 | 0.844 | 0.01572 | -0.155 | 53.718
2 | 0.906 | 0.01587 | -0.155 | 57.082
2.5 | 0.966 | 0.01608 | -0.156 | 60.041
3 | 1.023 | 0.01634 | -0.156 | 62.589
3.5 | 1.079 | 0.01663 | -0.157 | 64.871
4 | 1.133 | 0.01699 | -0.157 | 66.702
4.5 | 1.186 | 0.01755 | -0.157 | 67.567
5 | 1.237 | 0.01801 | -0.157 | 68.662
5.5 | 1.286 | 0.0185 | -0.158 | 69.488
6 | 1.332 | 0.01886 | -0.158 | 70.605
6.5 | 1.376 | 0.01925 | -0.158 | 71.469
7 | 1.417 | 0.01971 | -0.158 | 71.909
7.5 | 1.455 | 0.02019 | -0.159 | 72.095
8 | 1.488 | 0.01844 | -0.158 | 80.656
8.5 | 1.518 | 0.01878 | -0.158 | 80.793
9 | 1.544 | 0.01914 | -0.158 | 80.706
9.5 | 1.568 | 0.0241 | -0.158 | 65.033
10 | 1.587 | 0.02475 | -0.158 | 64.133
10.5 | 1.604 | 0.02543 | -0.158 | 63.056
11 | 1.616 | 0.02617 | -0.158 | 61.764
11.5 | 1.625 | 0.02693 | -0.157 | 60.337
12 | 1.631 | 0.02778 | -0.157 | 58.701
12.5 | 1.633 | 0.02864 | -0.157 | 57.007
13 | 1.631 | 0.02961 | -0.157 | 55.074
13.5 | 1.625 | 0.03067 | -0.156 | 52.998
14 | 1.616 | 0.03178 | -0.156 | 50.867
14.5 | 1.602 | 0.03321 | -0.155 | 48.24
15 | 1.584 | 0.03479 | -0.154 | 45.547
15.5 | 1.56 | 0.03707 | -0.153 | 42.07
16 | 1.533 | 0.03969 | -0.151 | 38.626
16.5 | 1.5 | 0.04335 | -0.149 | 34.615
17 | 1.464 | 0.04828 | -0.147 | 30.32
17.5 | 1.411 | 0.05842 | -0.142 | 24.154

## 82. Re 6M Mach 0.00 (2)
BIGFOIL.COM POLAR EXPORT
k3
GRUMMAN K-3 |  |  |  | Cl Max: | 2.1254 | at alpha= | 20 | deg
XFOIL ncrit=9 |  |  |  | L/D Max: | 106.761 | at alpha= | 6 | deg
Re: | 6000000 |  |  | Cd Min: | 0.05517 | at alpha= | 20 | deg
Mach: | 0 |  |  | Cl=0 at alpha= | -4.9325 | deg
|  |  |  | @ Cl=0.1, Cd= | 0.005164
|  |  |  | @ Cl=0.4, Cd= | 0.0056424
|  |  |  | @ Cl=0.6, Cd= | 0.0074822
alpha (deg) | Cl | Cd | Cm | Cl/Cd
-20 | -1.4923 | 0.04088 | -0.0914 | -36.5044
-19.5 | -1.4752 | 0.03739 | -0.0926 | -39.4544
-19 | -1.4604 | 0.03388 | -0.0935 | -43.1051
-18.5 | -1.4451 | 0.03059 | -0.0941 | -47.2409
-18 | -1.4232 | 0.02783 | -0.0948 | -51.1391
-17.5 | -1.3971 | 0.02543 | -0.0955 | -54.939
-17 | -1.3688 | 0.02315 | -0.0963 | -59.1274
-16.5 | -1.3416 | 0.02077 | -0.0969 | -64.5932
-16 | -1.3093 | 0.01875 | -0.0977 | -69.8293
-15.5 | -1.2724 | 0.01702 | -0.0987 | -74.7591
-15 | -1.2345 | 0.0153 | -0.0999 | -80.6863
-14.5 | -1.1839 | 0.01375 | -0.1033 | -86.1018
-14 | -1.1263 | 0.01258 | -0.1071 | -89.531
-13.5 | -1.0701 | 0.0117 | -0.1096 | -91.4615
-13 | -1.0122 | 0.01106 | -0.1118 | -91.519
-12.5 | -0.9533 | 0.01041 | -0.114 | -91.5754
-12 | -0.8934 | 0.00988 | -0.116 | -90.4251
-11.5 | -0.833 | 0.00937 | -0.1181 | -88.9007
-11 | -0.7721 | 0.00892 | -0.1201 | -86.5583
-10.5 | -0.7102 | 0.00854 | -0.1222 | -83.1616
-10 | -0.6478 | 0.00814 | -0.1243 | -79.5823
-9.5 | -0.5854 | 0.00778 | -0.1263 | -75.2442
-9 | -0.5221 | 0.0074 | -0.1285 | -70.5541
-8.5 | -0.4582 | 0.00701 | -0.1308 | -65.3638
-8 | -0.3947 | 0.00674 | -0.1328 | -58.5608
-7.5 | -0.3307 | 0.00647 | -0.1348 | -51.1128
-7 | -0.2667 | 0.00624 | -0.1368 | -42.7404
-6.5 | -0.2025 | 0.00601 | -0.1388 | -33.6938
-6 | -0.1382 | 0.0058 | -0.1408 | -23.8276
-5 | -0.0087 | 0.00538 | -0.1448 | -1.6171
-4.5 | 0.0557 | 0.00522 | -0.1467 | 10.6705
-4 | 0.119 | 0.00514 | -0.1483 | 23.1518
-3.5 | 0.1826 | 0.00508 | -0.15 | 35.9449
-3 | 0.2472 | 0.00496 | -0.1519 | 49.8387
-2.5 | 0.3126 | 0.0048 | -0.154 | 65.125
-2 | 0.3696 | 0.00534 | -0.1544 | 69.2135
-1.5 | 0.4259 | 0.0059 | -0.1546 | 72.1864
-1 | 0.4807 | 0.00651 | -0.1543 | 73.8402
-0.5 | 0.5364 | 0.00703 | -0.1542 | 76.3016
0 | 0.5929 | 0.00744 | -0.1541 | 79.6909
0.5 | 0.6501 | 0.00778 | -0.1541 | 83.5604
1 | 0.7073 | 0.0081 | -0.1541 | 87.321
1.5 | 0.7642 | 0.0084 | -0.1539 | 90.9762
2 | 0.8222 | 0.00862 | -0.154 | 95.3828
2.5 | 0.8787 | 0.00889 | -0.1537 | 98.8414
3 | 0.9353 | 0.00916 | -0.1534 | 102.107
3.5 | 0.9904 | 0.0095 | -0.1529 | 104.2526
4 | 1.0442 | 0.00989 | -0.152 | 105.5814
4.5 | 1.0965 | 0.01033 | -0.1508 | 106.1471
5 | 1.148 | 0.0108 | -0.1495 | 106.2963
5.5 | 1.1989 | 0.01126 | -0.1481 | 106.4742
6 | 1.2491 | 0.0117 | -0.1465 | 106.7607
6.5 | 1.2978 | 0.01217 | -0.1446 | 106.6393
7 | 1.345 | 0.01267 | -0.1424 | 106.1563
7.5 | 1.3886 | 0.01314 | -0.1395 | 105.6773
8 | 1.43 | 0.01372 | -0.1361 | 104.2274
8.5 | 1.4742 | 0.01429 | -0.1334 | 103.1631
9 | 1.5173 | 0.01493 | -0.1306 | 101.6276
9.5 | 1.5599 | 0.01563 | -0.1278 | 99.8017
10 | 1.6015 | 0.01634 | -0.1248 | 98.011
10.5 | 1.6429 | 0.01706 | -0.1218 | 96.3013
11 | 1.6832 | 0.01783 | -0.1188 | 94.4027
11.5 | 1.7222 | 0.01867 | -0.1155 | 92.2442
12 | 1.7603 | 0.01959 | -0.1122 | 89.8571
12.5 | 1.7953 | 0.02063 | -0.1085 | 87.0238
13 | 1.8304 | 0.02173 | -0.105 | 84.2338
13.5 | 1.8618 | 0.02303 | -0.101 | 80.8424
14 | 1.8914 | 0.02444 | -0.0969 | 77.3895
14.5 | 1.922 | 0.02585 | -0.0931 | 74.352
15 | 1.95 | 0.02738 | -0.0891 | 71.2199
15.5 | 1.9768 | 0.02904 | -0.0852 | 68.0716
16 | 2.0027 | 0.03083 | -0.0814 | 64.9595
16.5 | 2.0262 | 0.03286 | -0.0775 | 61.6616
17 | 2.0473 | 0.03513 | -0.0737 | 58.2778
17.5 | 2.0671 | 0.03764 | -0.0701 | 54.9176
18 | 2.0852 | 0.04043 | -0.0668 | 51.5756
18.5 | 2.1007 | 0.04358 | -0.0636 | 48.2033
19 | 2.1119 | 0.04682 | -0.0601 | 45.1068
19.5 | 2.1196 | 0.05074 | -0.057 | 41.7737
20 | 2.1254 | 0.05517 | -0.0545 | 38.5246

## 83. Re 6M Mach 0.10 (1)
BIGFOIL.COM POLAR EXPORT
k3
GRUMMAN K-3 |  |  |  | Cl Max: | 1.613 | at alpha= | 12 | deg
JavaFoil+Calcfoil stall+Eppler ext transition |  |  |  | L/D Max: | 80.216 | at alpha= | 8.5 | deg
Re: | 6000000 |  |  | Cd Min: | 0.01172 | at alpha= | -1 | deg
Mach: | 0.1 |  |  | Cl=0 at alpha= | -5.2984 | deg
|  |  |  | @ Cl=0.1, Cd= | 0.01277
|  |  |  | @ Cl=0.4, Cd= | 0.012652
|  |  |  | @ Cl=0.6, Cd= | 0.013444
alpha (deg) | Cl | Cd | Cm | Cl/Cd
-20 | -1.34 | 0.06217 | -0.105 | -21.55
-19.5 | -1.321 | 0.05828 | -0.107 | -22.66
-19 | -1.298 | 0.05487 | -0.108 | -23.665
-18.5 | -1.274 | 0.05184 | -0.109 | -24.568
-18 | -1.247 | 0.04855 | -0.111 | -25.696
-17.5 | -1.217 | 0.04569 | -0.112 | -26.646
-17 | -1.184 | 0.04348 | -0.114 | -27.242
-16.5 | -1.15 | 0.04084 | -0.115 | -28.167
-16 | -1.114 | 0.03833 | -0.117 | -29.073
-15.5 | -1.076 | 0.03641 | -0.118 | -29.55
-15 | -1.036 | 0.03404 | -0.119 | -30.449
-14.5 | -0.995 | 0.0323 | -0.121 | -30.792
-14 | -0.951 | 0.0307 | -0.122 | -30.97
-13.5 | -0.906 | 0.02911 | -0.123 | -31.103
-13 | -0.861 | 0.02617 | -0.125 | -32.912
-12.5 | -0.813 | 0.02476 | -0.126 | -32.848
-12 | -0.764 | 0.02342 | -0.128 | -32.612
-11.5 | -0.713 | 0.02224 | -0.129 | -32.063
-11 | -0.661 | 0.02128 | -0.13 | -31.044
-10.5 | -0.607 | 0.02029 | -0.132 | -29.938
-10 | -0.553 | 0.0195 | -0.133 | -28.359
-9.5 | -0.498 | 0.01861 | -0.134 | -26.754
-9 | -0.442 | 0.01775 | -0.136 | -24.873
-8.5 | -0.384 | 0.01709 | -0.137 | -22.489
-8 | -0.33 | 0.01655 | -0.138 | -19.962
-7.5 | -0.27 | 0.01597 | -0.14 | -16.919
-7 | -0.21 | 0.0155 | -0.141 | -13.533
-6.5 | -0.149 | 0.0147 | -0.143 | -10.143
-6 | -0.088 | 0.01425 | -0.144 | -6.145
-5.5 | -0.025 | 0.01393 | -0.145 | -1.829
-5 | 0.037 | 0.01359 | -0.147 | 2.728
-4.5 | 0.1 | 0.01277 | -0.148 | 7.821
-4 | 0.163 | 0.01267 | -0.148 | 12.848
-3.5 | 0.226 | 0.01258 | -0.149 | 17.952
-3 | 0.291 | 0.01283 | -0.151 | 22.697
-2.5 | 0.354 | 0.01276 | -0.152 | 27.775
-2 | 0.418 | 0.01261 | -0.152 | 33.135
-1.5 | 0.481 | 0.01259 | -0.153 | 38.222
-1 | 0.544 | 0.01172 | -0.153 | 46.427
-0.5 | 0.607 | 0.01366 | -0.154 | 44.462
0 | 0.662 | 0.01522 | -0.154 | 43.48
0.5 | 0.724 | 0.01541 | -0.155 | 46.985
1 | 0.786 | 0.01556 | -0.155 | 50.526
1.5 | 0.848 | 0.01575 | -0.156 | 53.876
2 | 0.91 | 0.0159 | -0.156 | 57.24
2.5 | 0.97 | 0.01612 | -0.157 | 60.183
3 | 1.028 | 0.01639 | -0.157 | 62.715
3.5 | 1.084 | 0.01668 | -0.157 | 64.989
4 | 1.138 | 0.01704 | -0.158 | 66.79
4.5 | 1.191 | 0.01761 | -0.158 | 67.609
5 | 1.242 | 0.01809 | -0.158 | 68.632
5.5 | 1.29 | 0.01857 | -0.159 | 69.47
6 | 1.336 | 0.01895 | -0.159 | 70.496
6.5 | 1.379 | 0.01936 | -0.159 | 71.247
7 | 1.42 | 0.01986 | -0.159 | 71.501
7.5 | 1.457 | 0.02038 | -0.159 | 71.521
8 | 1.488 | 0.01856 | -0.159 | 80.182
8.5 | 1.517 | 0.01891 | -0.159 | 80.216
9 | 1.542 | 0.02373 | -0.159 | 64.983
9.5 | 1.564 | 0.02433 | -0.159 | 64.274
10 | 1.581 | 0.02499 | -0.159 | 63.279
10.5 | 1.595 | 0.02573 | -0.159 | 61.994
11 | 1.605 | 0.02646 | -0.158 | 60.658
11.5 | 1.611 | 0.02728 | -0.158 | 59.067
12 | 1.613 | 0.02818 | -0.158 | 57.265
12.5 | 1.612 | 0.02914 | -0.158 | 55.323
13 | 1.606 | 0.03013 | -0.157 | 53.304
13.5 | 1.597 | 0.03134 | -0.157 | 50.947
14 | 1.582 | 0.03259 | -0.156 | 48.539
14.5 | 1.563 | 0.03412 | -0.156 | 45.809
15 | 1.539 | 0.03603 | -0.154 | 42.711
15.5 | 1.508 | 0.03883 | -0.153 | 38.837
16 | 1.474 | 0.04232 | -0.151 | 34.818
16.5 | 1.433 | 0.04739 | -0.148 | 30.233
17 | 1.374 | 0.05836 | -0.143 | 23.538

## 84. Re 6M Mach 0.10 (2)
BIGFOIL.COM POLAR EXPORT
k3
GRUMMAN K-3 |  |  |  | Cl Max: | 2.1118 | at alpha= | 20 | deg
XFOIL ncrit=9 |  |  |  | L/D Max: | 106.246 | at alpha= | 6 | deg
Re: | 6000000 |  |  | Cd Min: | 0.05977 | at alpha= | 20 | deg
Mach: | 0.1 |  |  | Cl=0 at alpha= | -4.9243 | deg
|  |  |  | @ Cl=0.1, Cd= | 0.0051696
|  |  |  | @ Cl=0.4, Cd= | 0.0056515
|  |  |  | @ Cl=0.6, Cd= | 0.0074978
alpha (deg) | Cl | Cd | Cm | Cl/Cd
-20 | -1.4857 | 0.0433 | -0.093 | -34.3118
-19.5 | -1.4697 | 0.03966 | -0.0941 | -37.0575
-19 | -1.4518 | 0.03626 | -0.0951 | -40.0386
-18.5 | -1.4381 | 0.03268 | -0.0958 | -44.0055
-18 | -1.4198 | 0.0295 | -0.0966 | -48.1288
-17.5 | -1.3972 | 0.02672 | -0.0972 | -52.2904
-17 | -1.3693 | 0.02434 | -0.0979 | -56.2572
-16.5 | -1.342 | 0.02195 | -0.0985 | -61.139
-16 | -1.3123 | 0.01972 | -0.0991 | -66.5467
-15.5 | -1.276 | 0.01788 | -0.1 | -71.3647
-15 | -1.2403 | 0.01616 | -0.1006 | -76.7512
-14.5 | -1.1941 | 0.01442 | -0.1032 | -82.8086
-14 | -1.1386 | 0.01306 | -0.1068 | -87.1822
-13.5 | -1.0803 | 0.01201 | -0.1102 | -89.95
-13 | -1.0221 | 0.01126 | -0.1124 | -90.7726
-12.5 | -0.9627 | 0.0106 | -0.1146 | -90.8208
-12 | -0.9023 | 0.01004 | -0.1166 | -89.8705
-11.5 | -0.8414 | 0.00948 | -0.1187 | -88.7553
-11 | -0.7799 | 0.00903 | -0.1207 | -86.3677
-10.5 | -0.7173 | 0.00863 | -0.1228 | -83.117
-10 | -0.6544 | 0.00821 | -0.1249 | -79.7077
-9.5 | -0.5915 | 0.00786 | -0.1268 | -75.2545
-9 | -0.5275 | 0.00746 | -0.129 | -70.7105
-8.5 | -0.4632 | 0.00708 | -0.1313 | -65.4237
-8 | -0.3992 | 0.00679 | -0.1333 | -58.7923
-7.5 | -0.3345 | 0.00651 | -0.1354 | -51.3825
-7 | -0.2701 | 0.00628 | -0.1374 | -43.0096
-6.5 | -0.2052 | 0.00604 | -0.1394 | -33.9735
-6 | -0.1405 | 0.00584 | -0.1414 | -24.0582
-5.5 | -0.0754 | 0.00562 | -0.1434 | -13.4164
-5 | -0.0098 | 0.0054 | -0.1455 | -1.8148
-4.5 | 0.0549 | 0.00524 | -0.1473 | 10.4771
-4 | 0.119 | 0.00514 | -0.149 | 23.1518
-3.5 | 0.1829 | 0.00509 | -0.1507 | 35.9332
-3 | 0.2479 | 0.00496 | -0.1526 | 49.9798
-2.5 | 0.3138 | 0.00481 | -0.1548 | 65.2391
-1.5 | 0.4275 | 0.00592 | -0.1552 | 72.2128
-1 | 0.4825 | 0.00654 | -0.1549 | 73.7768
-0.5 | 0.5385 | 0.00705 | -0.1547 | 76.383
0 | 0.5953 | 0.00747 | -0.1546 | 79.6921
0.5 | 0.6528 | 0.00781 | -0.1546 | 83.5851
1 | 0.7104 | 0.00812 | -0.1545 | 87.4877
1.5 | 0.7676 | 0.00843 | -0.1543 | 91.0558
2 | 0.8259 | 0.00865 | -0.1544 | 95.4798
2.5 | 0.8827 | 0.00893 | -0.154 | 98.8466
3 | 0.9395 | 0.0092 | -0.1537 | 102.1196
3.5 | 0.9948 | 0.00955 | -0.153 | 104.1675
4 | 1.0486 | 0.00995 | -0.1521 | 105.3869
4.5 | 1.101 | 0.0104 | -0.1508 | 105.8654
5 | 1.1523 | 0.01089 | -0.1493 | 105.8127
5.5 | 1.2035 | 0.01134 | -0.1477 | 106.1287
6 | 1.2537 | 0.0118 | -0.146 | 106.2458
6.5 | 1.3023 | 0.01228 | -0.1439 | 106.0505
7 | 1.3493 | 0.01279 | -0.1415 | 105.4965
7.5 | 1.3899 | 0.01331 | -0.1378 | 104.4252
8 | 1.4343 | 0.01389 | -0.1349 | 103.2613
8.5 | 1.479 | 0.01449 | -0.1322 | 102.0704
9 | 1.5223 | 0.01518 | -0.1292 | 100.2833
9.5 | 1.5651 | 0.01591 | -0.1262 | 98.3721
10 | 1.6076 | 0.01661 | -0.1232 | 96.7851
10.5 | 1.6496 | 0.01736 | -0.1201 | 95.023
11 | 1.6892 | 0.01819 | -0.1168 | 92.8642
11.5 | 1.7291 | 0.01908 | -0.1135 | 90.6237
12 | 1.7657 | 0.02009 | -0.1098 | 87.8895
12.5 | 1.8015 | 0.02119 | -0.106 | 85.0165
13 | 1.835 | 0.02244 | -0.1021 | 81.7736
13.5 | 1.8663 | 0.02383 | -0.0979 | 78.3172
14 | 1.8971 | 0.02524 | -0.0938 | 75.1624
14.5 | 1.927 | 0.02675 | -0.0898 | 72.0374
15 | 1.9557 | 0.02833 | -0.0858 | 69.0328
15.5 | 1.9819 | 0.03015 | -0.0817 | 65.7347
16 | 2.0059 | 0.03219 | -0.0776 | 62.3144
16.5 | 2.0281 | 0.03444 | -0.0736 | 58.8879
17 | 2.0488 | 0.03693 | -0.0698 | 55.4779
17.5 | 2.0677 | 0.03969 | -0.0661 | 52.0962
18 | 2.0839 | 0.0428 | -0.0627 | 48.6893
18.5 | 2.0967 | 0.0464 | -0.0595 | 45.1875
19 | 2.1076 | 0.05022 | -0.0565 | 41.9673
19.5 | 2.1098 | 0.05467 | -0.0532 | 38.5915
20 | 2.1118 | 0.05977 | -0.0509 | 35.3321

## 85. Re 6M Mach 0.25 (1)
BIGFOIL.COM POLAR EXPORT
k3
GRUMMAN K-3 |  |  |  | Cl Max: | 1.522 | at alpha= | 10 | deg
JavaFoil+Calcfoil stall+Eppler ext transition |  |  |  | L/D Max: | 77.494 | at alpha= | 7.5 | deg
Re: | 6000000 |  |  | Cd Min: | 0.01175 | at alpha= | -1 | deg
Mach: | 0.25 |  |  | Cl=0 at alpha= | -5.2969 | deg
|  |  |  | @ Cl=0.1, Cd= | 0.013462
|  |  |  | @ Cl=0.4, Cd= | 0.012721
|  |  |  | @ Cl=0.6, Cd= | 0.013169
alpha (deg) | Cl | Cd | Cm | Cl/Cd
-20 | -1.249 | 0.07556 | -0.105 | -16.526
-19.5 | -1.244 | 0.07008 | -0.107 | -17.753
-19 | -1.238 | 0.06378 | -0.109 | -19.404
-18.5 | -1.225 | 0.05932 | -0.111 | -20.653
-18 | -1.209 | 0.05519 | -0.112 | -21.91
-17.5 | -1.188 | 0.05173 | -0.114 | -22.959
-17 | -1.164 | 0.04811 | -0.116 | -24.186
-16.5 | -1.136 | 0.04539 | -0.117 | -25.019
-16 | -1.105 | 0.04252 | -0.119 | -25.995
-15.5 | -1.072 | 0.03971 | -0.12 | -27.002
-15 | -1.036 | 0.03721 | -0.122 | -27.854
-14.5 | -0.998 | 0.03508 | -0.123 | -28.448
-14 | -0.957 | 0.03303 | -0.124 | -28.981
-13.5 | -0.914 | 0.03123 | -0.126 | -29.263
-13 | -0.869 | 0.02946 | -0.127 | -29.491
-12.5 | -0.824 | 0.02641 | -0.129 | -31.205
-12 | -0.775 | 0.02497 | -0.131 | -31.035
-11.5 | -0.724 | 0.02366 | -0.132 | -30.619
-11 | -0.672 | 0.02241 | -0.133 | -30.009
-10.5 | -0.619 | 0.02149 | -0.135 | -28.794
-10 | -0.564 | 0.02046 | -0.136 | -27.558
-9.5 | -0.508 | 0.01945 | -0.137 | -26.109
-9 | -0.451 | 0.01859 | -0.139 | -24.238
-8.5 | -0.392 | 0.01779 | -0.14 | -22.05
-8 | -0.338 | 0.01712 | -0.141 | -19.741
-7.5 | -0.276 | 0.01655 | -0.143 | -16.702
-7 | -0.214 | 0.01599 | -0.144 | -13.405
-6.5 | -0.152 | 0.01514 | -0.146 | -10.062
-6 | -0.089 | 0.01463 | -0.147 | -6.116
-5.5 | -0.026 | 0.01422 | -0.148 | -1.831
-5 | 0.038 | 0.01384 | -0.15 | 2.739
-4.5 | 0.102 | 0.01345 | -0.151 | 7.617
-4 | 0.167 | 0.01277 | -0.152 | 13.077
-3.5 | 0.232 | 0.01268 | -0.153 | 18.279
-3 | 0.297 | 0.01258 | -0.154 | 23.561
-2.5 | 0.364 | 0.01281 | -0.156 | 28.429
-2 | 0.429 | 0.01265 | -0.157 | 33.935
-1.5 | 0.494 | 0.0118 | -0.157 | 41.88
-1 | 0.559 | 0.01175 | -0.158 | 47.605
-0.5 | 0.624 | 0.014 | -0.158 | 44.599
0 | 0.679 | 0.01536 | -0.159 | 44.228
0.5 | 0.743 | 0.01555 | -0.159 | 47.782
1 | 0.807 | 0.01571 | -0.16 | 51.343
1.5 | 0.87 | 0.01591 | -0.16 | 54.715
2 | 0.934 | 0.01609 | -0.161 | 58.071
2.5 | 0.995 | 0.01633 | -0.161 | 60.95
3 | 1.053 | 0.01663 | -0.161 | 63.347
3.5 | 1.11 | 0.017 | -0.162 | 65.306
4 | 1.164 | 0.01766 | -0.162 | 65.943
4.5 | 1.216 | 0.01799 | -0.162 | 67.632
5 | 1.266 | 0.01847 | -0.163 | 68.548
5.5 | 1.312 | 0.01907 | -0.163 | 68.834
6 | 1.356 | 0.01955 | -0.163 | 69.332
6.5 | 1.395 | 0.02006 | -0.163 | 69.532
7 | 1.43 | 0.02059 | -0.164 | 69.476
7.5 | 1.457 | 0.0188 | -0.163 | 77.494
8 | 1.481 | 0.01917 | -0.163 | 77.245
8.5 | 1.5 | 0.02427 | -0.163 | 61.804
9 | 1.514 | 0.025 | -0.163 | 60.548
9.5 | 1.521 | 0.02578 | -0.163 | 59.002
10 | 1.522 | 0.02663 | -0.163 | 57.143
10.5 | 1.517 | 0.02758 | -0.163 | 54.997
11 | 1.505 | 0.02861 | -0.162 | 52.611
11.5 | 1.487 | 0.02979 | -0.162 | 49.917
12 | 1.462 | 0.03107 | -0.162 | 47.039
12.5 | 1.427 | 0.03272 | -0.161 | 43.616
13 | 1.383 | 0.03502 | -0.16 | 39.497
13.5 | 1.326 | 0.03847 | -0.157 | 34.475
14 | 1.255 | 0.04455 | -0.153 | 28.171
14.5 | 1.137 | 0.06609 | -0.139 | 17.2
15 | 1.048 | 0.08727 | -0.127 | 12.008

## 86. Re 6M Mach 0.25 (2)
BIGFOIL.COM POLAR EXPORT
k3
GRUMMAN K-3 |  |  |  | Cl Max: | 2.0127 | at alpha= | 17 | deg
XFOIL ncrit=9 |  |  |  | L/D Max: | 103.932 | at alpha= | 4 | deg
Re: | 6000000 |  |  | Cd Min: | 0.11628 | at alpha= | 20 | deg
Mach: | 0.25 |  |  | Cl=0 at alpha= | -4.8772 | deg
|  |  |  | @ Cl=0.1, Cd= | 0.0052448
|  |  |  | @ Cl=0.4, Cd= | 0.0056432
|  |  |  | @ Cl=0.6, Cd= | 0.0075753
alpha (deg) | Cl | Cd | Cm | Cl/Cd
-20 | -1.417 | 0.05998 | -0.0995 | -23.6245
-19.5 | -1.4213 | 0.0536 | -0.1018 | -26.5168
-19 | -1.4162 | 0.04841 | -0.1033 | -29.2543
-18.5 | -1.4063 | 0.04382 | -0.1044 | -32.0927
-18 | -1.3918 | 0.03977 | -0.1051 | -34.9962
-17.5 | -1.3743 | 0.03593 | -0.1061 | -38.2494
-17 | -1.357 | 0.03218 | -0.1068 | -42.169
-16.5 | -1.3355 | 0.02897 | -0.1072 | -46.0994
-16 | -1.3093 | 0.02626 | -0.1073 | -49.8591
-15.5 | -1.2817 | 0.02364 | -0.1075 | -54.2174
-15 | -1.2519 | 0.02105 | -0.1079 | -59.4727
-14.5 | -1.2161 | 0.01886 | -0.1084 | -64.4804
-14 | -1.1787 | 0.01686 | -0.1088 | -69.911
-13.5 | -1.1366 | 0.01491 | -0.11 | -76.2307
-13 | -1.0792 | 0.01342 | -0.1131 | -80.4173
-12.5 | -1.0151 | 0.01188 | -0.1177 | -85.4461
-12 | -0.9521 | 0.01106 | -0.1199 | -86.085
-11.5 | -0.8885 | 0.01033 | -0.122 | -86.0116
-11 | -0.8238 | 0.0097 | -0.124 | -84.9278
-10.5 | -0.7581 | 0.00916 | -0.126 | -82.762
-10 | -0.6922 | 0.00872 | -0.128 | -79.3807
-9.5 | -0.6258 | 0.00826 | -0.13 | -75.7627
-9 | -0.5587 | 0.00784 | -0.1321 | -71.2628
-8.5 | -0.4915 | 0.00742 | -0.1343 | -66.2399
-8 | -0.4236 | 0.00702 | -0.1366 | -60.3419
-7.5 | -0.3559 | 0.00672 | -0.1386 | -52.9613
-7 | -0.2885 | 0.00646 | -0.1406 | -44.6594
-6.5 | -0.2206 | 0.0062 | -0.1427 | -35.5806
-6 | -0.1531 | 0.00599 | -0.1447 | -25.5593
-5.5 | -0.0851 | 0.00576 | -0.1468 | -14.7743
-5 | -0.0166 | 0.00551 | -0.149 | -3.0127
-4.5 | 0.051 | 0.00534 | -0.1509 | 9.5506
-4 | 0.1179 | 0.00521 | -0.1527 | 22.6296
-3.5 | 0.1836 | 0.00518 | -0.1543 | 35.444
-3 | 0.2518 | 0.00502 | -0.1564 | 50.1594
-2.5 | 0.3206 | 0.00484 | -0.1587 | 66.2397
-2 | 0.3789 | 0.00541 | -0.1588 | 70.037
-1.5 | 0.4359 | 0.00604 | -0.1586 | 72.1689
-1 | 0.4923 | 0.00666 | -0.1581 | 73.9189
-0.5 | 0.5492 | 0.00721 | -0.1577 | 76.172
0 | 0.6076 | 0.00763 | -0.1574 | 79.633
0.5 | 0.6669 | 0.00796 | -0.1572 | 83.7814
1 | 0.7265 | 0.00826 | -0.157 | 87.954
1.5 | 0.7851 | 0.00858 | -0.1565 | 91.5035
2 | 0.8451 | 0.00882 | -0.1562 | 95.8163
2.5 | 0.9033 | 0.00912 | -0.1555 | 99.0461
3 | 0.9604 | 0.00946 | -0.1546 | 101.5222
3.5 | 1.0165 | 0.00984 | -0.1534 | 103.3028
4 | 1.0705 | 0.0103 | -0.1517 | 103.932
4.5 | 1.1223 | 0.01085 | -0.1496 | 103.4378
5 | 1.1735 | 0.01138 | -0.1472 | 103.1195
5.5 | 1.2245 | 0.01187 | -0.1448 | 103.1592
6 | 1.2679 | 0.01239 | -0.1408 | 102.3325
6.5 | 1.3158 | 0.01299 | -0.1377 | 101.2933
7 | 1.3635 | 0.01365 | -0.1345 | 99.8901
7.5 | 1.4121 | 0.01428 | -0.1316 | 98.8866
8 | 1.4598 | 0.01498 | -0.1284 | 97.4499
8.5 | 1.5051 | 0.01578 | -0.1248 | 95.3802
9 | 1.5516 | 0.01654 | -0.1215 | 93.8089
9.5 | 1.596 | 0.01739 | -0.1177 | 91.7769
10 | 1.6404 | 0.0183 | -0.114 | 89.6393
10.5 | 1.6818 | 0.01935 | -0.1098 | 86.9147
11 | 1.7219 | 0.0205 | -0.1055 | 83.9951
11.5 | 1.7593 | 0.02184 | -0.1009 | 80.554
12 | 1.7948 | 0.02333 | -0.096 | 76.931
12.5 | 1.8286 | 0.02489 | -0.0911 | 73.4673
13 | 1.8616 | 0.02657 | -0.0863 | 70.064
13.5 | 1.8919 | 0.02846 | -0.0812 | 66.4758
14 | 1.9199 | 0.03056 | -0.0762 | 62.824
14.5 | 1.9448 | 0.03299 | -0.0711 | 58.9512
15 | 1.9663 | 0.03576 | -0.0661 | 54.986
15.5 | 1.9842 | 0.03899 | -0.0612 | 50.89
16 | 1.9987 | 0.04266 | -0.0567 | 46.8519
16.5 | 2.0077 | 0.04699 | -0.0524 | 42.7261
17 | 2.0127 | 0.052 | -0.0487 | 38.7058
17.5 | 2.0104 | 0.05802 | -0.0457 | 34.6501
18 | 2.0029 | 0.06501 | -0.0438 | 30.8091
18.5 | 1.9819 | 0.07416 | -0.0436 | 26.7246
19 | 1.9551 | 0.08465 | -0.0454 | 23.0963
19.5 | 1.9096 | 0.09843 | -0.0504 | 19.4006
20 | 1.8412 | 0.11628 | -0.0598 | 15.8342

## 87. Re 6M Mach 0.50 (1)
BIGFOIL.COM POLAR EXPORT
k3
GRUMMAN K-3 |  |  |  | Cl Max: | 1.451 | at alpha= | 19.5 | deg
JavaFoil+Calcfoil stall+Eppler ext transition |  |  |  | L/D Max: | 69.695 | at alpha= | 4.5 | deg
Re: | 6000000 |  |  | Cd Min: | 0.01302 | at alpha= | -1.5 | deg
Mach: | 0.5 |  |  | Cl=0 at alpha= | -5.2958 | deg
|  |  |  | @ Cl=0.1, Cd= | 0.014849
|  |  |  | @ Cl=0.4, Cd= | 0.013487
|  |  |  | @ Cl=0.6, Cd= | 0.013838
alpha (deg) | Cl | Cd | Cm | Cl/Cd
-20 | -0.854 | 0.18321 | -0.085 | -4.661
-19.5 | -0.828 | 0.1603 | -0.088 | -5.165
-19 | -0.794 | 0.15445 | -0.082 | -5.14
-18.5 | -0.765 | 0.14985 | -0.083 | -5.105
-18 | -0.743 | 0.14425 | -0.09 | -5.148
-17.5 | -0.709 | 0.13984 | -0.085 | -5.067
-17 | -0.678 | 0.13502 | -0.082 | -5.019
-16.5 | -0.654 | 0.13182 | -0.089 | -4.96
-16 | -0.62 | 0.12674 | -0.082 | -4.892
-15.5 | -0.598 | 0.11824 | -0.093 | -5.056
-15 | -0.575 | 0.10305 | -0.101 | -5.577
-14.5 | -0.558 | 0.08595 | -0.113 | -6.488
-14 | -0.536 | 0.07498 | -0.12 | -7.142
-13.5 | -0.713 | 0.05161 | -0.133 | -13.824
-13 | -0.786 | 0.04528 | -0.136 | -17.357
-12.5 | -0.793 | 0.03961 | -0.139 | -20.014
-12 | -0.774 | 0.03607 | -0.141 | -21.462
-11.5 | -0.742 | 0.03319 | -0.143 | -22.351
-11 | -0.701 | 0.0308 | -0.145 | -22.746
-10.5 | -0.653 | 0.02888 | -0.146 | -22.617
-10 | -0.603 | 0.02517 | -0.149 | -23.973
-9.5 | -0.547 | 0.02366 | -0.15 | -23.115
-9 | -0.488 | 0.02233 | -0.152 | -21.846
-8.5 | -0.427 | 0.02108 | -0.153 | -20.235
-8 | -0.372 | 0.02003 | -0.155 | -18.554
-7.5 | -0.304 | 0.01914 | -0.156 | -15.874
-7 | -0.235 | 0.01833 | -0.158 | -12.843
-6.5 | -0.167 | 0.01765 | -0.159 | -9.453
-6 | -0.098 | 0.01654 | -0.161 | -5.928
-5.5 | -0.029 | 0.01592 | -0.162 | -1.79
-5 | 0.042 | 0.01528 | -0.164 | 2.716
-4.5 | 0.112 | 0.01476 | -0.165 | 7.59
-4 | 0.183 | 0.01422 | -0.167 | 12.889
-3.5 | 0.255 | 0.01395 | -0.168 | 18.259
-3 | 0.327 | 0.01371 | -0.169 | 23.831
-2.5 | 0.399 | 0.01349 | -0.171 | 29.575
-2 | 0.472 | 0.01331 | -0.172 | 35.452
-1.5 | 0.546 | 0.01302 | -0.173 | 41.924
-1 | 0.618 | 0.01411 | -0.174 | 43.83
-0.5 | 0.698 | 0.01574 | -0.177 | 44.348
0 | 0.753 | 0.01592 | -0.177 | 47.297
0.5 | 0.823 | 0.01615 | -0.178 | 50.977
1 | 0.894 | 0.01649 | -0.179 | 54.213
1.5 | 0.964 | 0.01677 | -0.179 | 57.511
2 | 1.035 | 0.01708 | -0.18 | 60.6
2.5 | 1.1 | 0.01748 | -0.18 | 62.925
3 | 1.158 | 0.01799 | -0.18 | 64.38
3.5 | 1.21 | 0.01884 | -0.181 | 64.257
4 | 1.255 | 0.01974 | -0.181 | 63.559
4.5 | 1.285 | 0.01843 | -0.181 | 69.695
5 | 1.297 | 0.01906 | -0.181 | 68.069
5.5 | 1.279 | 0.02445 | -0.181 | 52.29
6 | 1.184 | 0.02584 | -0.181 | 45.821
6.5 | 0.832 | 0.02733 | -0.181 | 30.429
7 | 0.865 | 0.02852 | -0.181 | 30.327
7.5 | 0.899 | 0.02907 | -0.181 | 30.926
8 | 0.93 | 0.03099 | -0.18 | 30.006
8.5 | 0.951 | 0.03395 | -0.178 | 28.015
9 | 0.99 | 0.03358 | -0.179 | 29.477
9.5 | 1.015 | 0.03536 | -0.178 | 28.712
10 | 0.874 | 0.08547 | -0.097 | 10.226
10.5 | 0.909 | 0.08902 | -0.109 | 10.211
11 | 0.939 | 0.094 | -0.112 | 9.994
11.5 | 1.147 | 0.03693 | -0.178 | 31.05
12 | 0.999 | 0.08907 | -0.116 | 11.214
12.5 | 1.03 | 0.0902 | -0.119 | 11.416
13 | 1.045 | 0.09971 | -0.107 | 10.484
13.5 | 1.11 | 0.08485 | -0.134 | 13.081
14 | 1.112 | 0.10001 | -0.118 | 11.117
14.5 | 1.132 | 0.10696 | -0.112 | 10.586
15 | 1.162 | 0.10845 | -0.115 | 10.717
15.5 | 1.201 | 0.10602 | -0.123 | 11.331
16 | 1.211 | 0.12718 | -0.11 | 9.518
16.5 | 1.239 | 0.12406 | -0.111 | 9.99
17 | 1.269 | 0.12451 | -0.114 | 10.193
17.5 | 1.293 | 0.1412 | -0.111 | 9.156
18 | 1.322 | 0.13625 | -0.113 | 9.7
18.5 | 1.35 | 0.13607 | -0.114 | 9.921
19 | 1.375 | 0.14859 | -0.113 | 9.254
19.5 | 1.451 | 0.1266 | -0.136 | 11.465
20 | 1.438 | 0.16281 | -0.119 | 8.833

## 88. Re 6M Mach 0.50 (2)
BIGFOIL.COM POLAR EXPORT
k3
GRUMMAN K-3 |  |  |  | Cl Max: | 1.5508 | at alpha= | 8.5 | deg
XFOIL ncrit=9 |  |  |  | L/D Max: | 91.3182 | at alpha= | 3 | deg
Re: | 6000000 |  |  | Cd Min: | 0.1509 | at alpha= | -19.5 | deg
Mach: | 0.5 |  |  | Cl=0 at alpha= | -4.658 | deg
|  |  |  | @ Cl=0.1, Cd= | 0.0056317
|  |  |  | @ Cl=0.4, Cd= | 0.0057253
|  |  |  | @ Cl=0.6, Cd= | 0.0080801
alpha (deg) | Cl | Cd | Cm | Cl/Cd
-19.5 | -0.835 | 0.1509 | -0.0822 | -5.5335
-19 | -0.8504 | 0.14011 | -0.0892 | -6.0695
-18.5 | -0.8736 | 0.1289 | -0.0964 | -6.7773
-18 | -0.9077 | 0.11689 | -0.104 | -7.7654
-17.5 | -0.9483 | 0.10476 | -0.1117 | -9.0521
-17 | -0.9909 | 0.09309 | -0.1186 | -10.6445
-16.5 | -1.0312 | 0.08212 | -0.1247 | -12.5572
-16 | -1.068 | 0.07183 | -0.13 | -14.8684
-15.5 | -1.0964 | 0.06262 | -0.1342 | -17.5088
-15 | -1.1163 | 0.05448 | -0.1371 | -20.4901
-14.5 | -1.1278 | 0.04734 | -0.1389 | -23.8234
-14 | -1.1259 | 0.04139 | -0.1398 | -27.2022
-13.5 | -1.1151 | 0.03619 | -0.1401 | -30.8124
-13 | -1.094 | 0.0319 | -0.1397 | -34.2947
-12.5 | -1.0667 | 0.02822 | -0.1388 | -37.7994
-12 | -1.0387 | 0.0248 | -0.1378 | -41.8831
-11.5 | -1.0026 | 0.02185 | -0.1368 | -45.8856
-11 | -0.9649 | 0.01911 | -0.1357 | -50.4919
-10.5 | -0.9253 | 0.01664 | -0.1343 | -55.607
-10 | -0.8679 | 0.01439 | -0.1355 | -60.3127
-9.5 | -0.7972 | 0.01235 | -0.1386 | -64.5506
-9 | -0.7138 | 0.01054 | -0.1437 | -67.723
-8.5 | -0.6315 | 0.00955 | -0.1466 | -66.1257
-8 | -0.5494 | 0.00883 | -0.1488 | -62.2197
-7.5 | -0.4666 | 0.00815 | -0.1513 | -57.2515
-7 | -0.3838 | 0.00757 | -0.1539 | -50.7001
-6.5 | -0.301 | 0.00713 | -0.1563 | -42.216
-6 | -0.2194 | 0.00679 | -0.1585 | -32.3122
-5.5 | -0.1375 | 0.00646 | -0.1609 | -21.2848
-5 | -0.0552 | 0.00612 | -0.1635 | -9.0196
-4.5 | 0.0255 | 0.00587 | -0.1658 | 4.3441
-4 | 0.1068 | 0.00561 | -0.1683 | 19.0374
-3.5 | 0.1838 | 0.00552 | -0.1699 | 33.2971
-3 | 0.2628 | 0.00537 | -0.1721 | 48.9385
-2.5 | 0.3432 | 0.00517 | -0.1746 | 66.383
-2 | 0.4056 | 0.00578 | -0.1736 | 70.173
-1.5 | 0.4629 | 0.00658 | -0.1715 | 70.3495
-1 | 0.5197 | 0.00732 | -0.1691 | 70.9973
-0.5 | 0.5783 | 0.00792 | -0.1667 | 73.0177
0 | 0.6393 | 0.00837 | -0.1646 | 76.3799
0.5 | 0.7025 | 0.00873 | -0.1628 | 80.4696
1 | 0.7587 | 0.00906 | -0.1593 | 83.7417
1.5 | 0.8178 | 0.00947 | -0.1563 | 86.3569
2 | 0.8803 | 0.00994 | -0.1538 | 88.5614
2.5 | 0.9437 | 0.01041 | -0.1514 | 90.6532
3 | 1.0045 | 0.011 | -0.1482 | 91.3182
3.5 | 1.0615 | 0.01177 | -0.1442 | 90.1869
4 | 1.1175 | 0.01268 | -0.1399 | 88.1309
5 | 1.2344 | 0.01437 | -0.1313 | 85.9012
5.5 | 1.2925 | 0.0153 | -0.1265 | 84.4771
6 | 1.3507 | 0.01629 | -0.1214 | 82.9159
6.5 | 1.4088 | 0.01741 | -0.116 | 80.919
7 | 1.4622 | 0.01883 | -0.1096 | 77.6527
7.5 | 1.5095 | 0.02072 | -0.102 | 72.8523
8 | 1.5418 | 0.02355 | -0.0927 | 65.4692
8.5 | 1.5508 | 0.02786 | -0.0819 | 55.664
9 | 1.5364 | 0.0339 | -0.071 | 45.3215
9.5 | 1.5049 | 0.04164 | -0.0619 | 36.1407
10 | 1.4645 | 0.05103 | -0.056 | 28.6988
10.5 | 1.4222 | 0.06202 | -0.0543 | 22.9313
11 | 1.3793 | 0.07516 | -0.0576 | 18.3515
11.5 | 1.3403 | 0.09019 | -0.0656 | 14.8608
12 | 1.3057 | 0.10623 | -0.0752 | 12.2913
12.5 | 1.2724 | 0.12082 | -0.0829 | 10.5314
13 | 1.2404 | 0.13561 | -0.0922 | 9.1468
13.5 | 1.2114 | 0.15048 | -0.1023 | 8.0502

## 89. Re 7M Mach 0.00 (1)
BIGFOIL.COM POLAR EXPORT
k3
GRUMMAN K-3 |  |  |  | Cl Max: | 1.633 | at alpha= | 12.5 | deg
JavaFoil+Calcfoil stall+Eppler ext transition |  |  |  | L/D Max: | 82.114 | at alpha= | 8.5 | deg
Re: | 7000000 |  |  | Cd Min: | 0.01247 | at alpha= | -2 | deg
Mach: | 0 |  |  | Cl=0 at alpha= | -5.2984 | deg
|  |  |  | @ Cl=0.1, Cd= | 0.0126
|  |  |  | @ Cl=0.4, Cd= | 0.012511
|  |  |  | @ Cl=0.6, Cd= | 0.014769
alpha (deg) | Cl | Cd | Cm | Cl/Cd
-20 | -1.352 | 0.05896 | -0.105 | -22.938
-19.5 | -1.331 | 0.05557 | -0.107 | -23.947
-19 | -1.307 | 0.05246 | -0.108 | -24.912
-18.5 | -1.281 | 0.04928 | -0.109 | -26.001
-18 | -1.253 | 0.04658 | -0.111 | -26.899
-17.5 | -1.221 | 0.04417 | -0.112 | -27.646
-17 | -1.188 | 0.04148 | -0.114 | -28.646
-16.5 | -1.153 | 0.039 | -0.115 | -29.57
-16 | -1.116 | 0.03708 | -0.116 | -30.09
-15.5 | -1.077 | 0.03482 | -0.118 | -30.938
-15 | -1.037 | 0.03289 | -0.119 | -31.526
-14.5 | -0.995 | 0.03117 | -0.12 | -31.907
-14 | -0.95 | 0.02964 | -0.122 | -32.061
-13.5 | -0.905 | 0.02806 | -0.123 | -32.249
-13 | -0.86 | 0.02535 | -0.125 | -33.938
-12.5 | -0.812 | 0.02404 | -0.126 | -33.777
-12 | -0.763 | 0.02273 | -0.128 | -33.55
-11.5 | -0.712 | 0.02172 | -0.129 | -32.757
-11 | -0.659 | 0.02085 | -0.13 | -31.628
-10.5 | -0.606 | 0.01986 | -0.131 | -30.534
-10 | -0.552 | 0.019 | -0.133 | -29.049
-9.5 | -0.497 | 0.01805 | -0.134 | -27.518
-9 | -0.441 | 0.01732 | -0.136 | -25.442
-8.5 | -0.384 | 0.01664 | -0.137 | -23.049
-8 | -0.33 | 0.01611 | -0.138 | -20.474
-7.5 | -0.27 | 0.01559 | -0.139 | -17.301
-7 | -0.209 | 0.01514 | -0.141 | -13.816
-6.5 | -0.149 | 0.01442 | -0.142 | -10.312
-6 | -0.087 | 0.01401 | -0.144 | -6.234
-5.5 | -0.025 | 0.01372 | -0.145 | -1.851
-5 | 0.037 | 0.01288 | -0.146 | 2.867
-4.5 | 0.1 | 0.0126 | -0.147 | 7.899
-4 | 0.162 | 0.01252 | -0.148 | 12.956
-3.5 | 0.227 | 0.01276 | -0.15 | 17.761
-3 | 0.29 | 0.01269 | -0.15 | 22.83
-2.5 | 0.353 | 0.01263 | -0.151 | 27.935
-2 | 0.416 | 0.01247 | -0.152 | 33.327
-1.5 | 0.479 | 0.01284 | -0.152 | 37.264
-1 | 0.542 | 0.01417 | -0.153 | 38.22
-0.5 | 0.604 | 0.01481 | -0.153 | 40.807
0 | 0.659 | 0.01509 | -0.154 | 43.671
0.5 | 0.721 | 0.01524 | -0.154 | 47.29
1 | 0.783 | 0.01538 | -0.155 | 50.867
1.5 | 0.844 | 0.01556 | -0.155 | 54.263
2 | 0.906 | 0.0157 | -0.155 | 57.695
2.5 | 0.966 | 0.01592 | -0.156 | 60.665
3 | 1.023 | 0.01619 | -0.156 | 63.192
3.5 | 1.079 | 0.01649 | -0.157 | 65.416
4 | 1.133 | 0.01678 | -0.157 | 67.534
4.5 | 1.186 | 0.01733 | -0.157 | 68.432
5 | 1.237 | 0.01778 | -0.157 | 69.549
5.5 | 1.286 | 0.01823 | -0.158 | 70.512
6 | 1.332 | 0.01858 | -0.158 | 71.682
6.5 | 1.376 | 0.01895 | -0.158 | 72.589
7 | 1.417 | 0.01939 | -0.158 | 73.079
7.5 | 1.455 | 0.01985 | -0.159 | 73.327
8 | 1.491 | 0.02038 | -0.159 | 73.155
8.5 | 1.519 | 0.0185 | -0.158 | 82.114
9 | 1.546 | 0.01883 | -0.158 | 82.069
9.5 | 1.568 | 0.02367 | -0.158 | 66.258
10 | 1.588 | 0.02429 | -0.158 | 65.375
10.5 | 1.604 | 0.02495 | -0.158 | 64.307
11 | 1.617 | 0.02565 | -0.158 | 63.028
11.5 | 1.626 | 0.0264 | -0.158 | 61.574
12 | 1.631 | 0.02723 | -0.157 | 59.913
12.5 | 1.633 | 0.02804 | -0.157 | 58.249
13 | 1.632 | 0.02898 | -0.157 | 56.307
13.5 | 1.627 | 0.02997 | -0.157 | 54.275
14 | 1.618 | 0.03111 | -0.156 | 51.996
14.5 | 1.605 | 0.03235 | -0.155 | 49.596
15 | 1.587 | 0.03393 | -0.155 | 46.762
15.5 | 1.565 | 0.0358 | -0.154 | 43.707
16 | 1.538 | 0.03821 | -0.152 | 40.25
16.5 | 1.509 | 0.04121 | -0.15 | 36.609
17 | 1.472 | 0.04588 | -0.148 | 32.08
17.5 | 1.436 | 0.05105 | -0.146 | 28.126

## 90. Re 7M Mach 0.00 (2)
BIGFOIL.COM POLAR EXPORT
k3
GRUMMAN K-3 |  |  |  | Cl Max: | 2.1576 | at alpha= | 20 | deg
XFOIL ncrit=9 |  |  |  | L/D Max: | 109.815 | at alpha= | 6.5 | deg
Re: | 7000000 |  |  | Cd Min: | 0.05199 | at alpha= | 20 | deg
Mach: | 0 |  |  | Cl=0 at alpha= | -4.9393 | deg
|  |  |  | @ Cl=0.1, Cd= | 0.0051623
|  |  |  | @ Cl=0.4, Cd= | 0.0059179
|  |  |  | @ Cl=0.6, Cd= | 0.0073855
alpha (deg) | Cl | Cd | Cm | Cl/Cd
-20 | -1.5198 | 0.03861 | -0.0908 | -39.3629
-19.5 | -1.5008 | 0.03549 | -0.0916 | -42.288
-19 | -1.4801 | 0.03249 | -0.0926 | -45.5556
-18.5 | -1.4602 | 0.0295 | -0.0935 | -49.4983
-18 | -1.4403 | 0.02657 | -0.0942 | -54.2078
-17.5 | -1.416 | 0.02399 | -0.0949 | -59.0246
-17 | -1.3869 | 0.02178 | -0.0956 | -63.6777
-16.5 | -1.3546 | 0.0198 | -0.0964 | -68.4141
-16 | -1.3215 | 0.01775 | -0.0975 | -74.4507
-15.5 | -1.2876 | 0.01593 | -0.0981 | -80.8286
-15 | -1.24 | 0.01452 | -0.1005 | -85.3994
-14.5 | -1.1864 | 0.01301 | -0.1044 | -91.1914
-14 | -1.129 | 0.01199 | -0.1077 | -94.1618
-13.5 | -1.0716 | 0.01132 | -0.1099 | -94.6643
-13 | -1.0133 | 0.01064 | -0.1121 | -95.235
-12.5 | -0.9539 | 0.0101 | -0.1142 | -94.4455
-12 | -0.8939 | 0.00955 | -0.1163 | -93.6021
-11.5 | -0.8334 | 0.00907 | -0.1184 | -91.8853
-11 | -0.7718 | 0.00867 | -0.1204 | -89.0196
-10.5 | -0.7097 | 0.00826 | -0.1225 | -85.9201
-10 | -0.6475 | 0.00791 | -0.1245 | -81.8584
-9.5 | -0.5849 | 0.0076 | -0.1265 | -76.9605
-9 | -0.5215 | 0.00725 | -0.1287 | -71.931
-8.5 | -0.4577 | 0.00687 | -0.131 | -66.623
-8 | -0.3938 | 0.00657 | -0.1331 | -59.9391
-7.5 | -0.3299 | 0.00632 | -0.1351 | -52.1994
-7 | -0.2659 | 0.0061 | -0.1371 | -43.5902
-6.5 | -0.2016 | 0.00588 | -0.1391 | -34.2857
-6 | -0.1375 | 0.00569 | -0.141 | -24.1652
-5.5 | -0.0728 | 0.00549 | -0.143 | -13.2605
-5 | -0.0078 | 0.00527 | -0.1451 | -1.4801
-4.5 | 0.0564 | 0.00512 | -0.1469 | 11.0156
-4 | 0.1182 | 0.00518 | -0.1481 | 22.8185
-3.5 | 0.1822 | 0.0051 | -0.1499 | 35.7255
-3 | 0.2465 | 0.00501 | -0.1517 | 49.2016
-2.5 | 0.3078 | 0.00521 | -0.1531 | 59.0787
-2 | 0.366 | 0.00566 | -0.1538 | 64.6643
-1.5 | 0.424 | 0.0061 | -0.1543 | 69.5082
-1 | 0.4803 | 0.0066 | -0.1543 | 72.7727
-0.5 | 0.5376 | 0.00701 | -0.1545 | 76.6904
0 | 0.5951 | 0.00736 | -0.1546 | 80.856
0.5 | 0.6528 | 0.00766 | -0.1547 | 85.2219
1 | 0.7105 | 0.00796 | -0.1547 | 89.2588
1.5 | 0.7683 | 0.0082 | -0.1548 | 93.6951
2 | 0.8264 | 0.00842 | -0.1549 | 98.1473
2.5 | 0.8834 | 0.00868 | -0.1547 | 101.7742
3 | 0.9393 | 0.00899 | -0.1543 | 104.4828
3.5 | 0.9949 | 0.00931 | -0.1538 | 106.8636
4 | 1.0491 | 0.0097 | -0.153 | 108.1546
4.5 | 1.1018 | 0.01013 | -0.1519 | 108.766
5 | 1.1535 | 0.01059 | -0.1506 | 108.9235
5.5 | 1.2052 | 0.01101 | -0.1493 | 109.4641
6 | 1.256 | 0.01144 | -0.1479 | 109.7902
6.5 | 1.3057 | 0.01189 | -0.1462 | 109.815
7 | 1.3538 | 0.01235 | -0.1441 | 109.6194
7.5 | 1.4004 | 0.01285 | -0.1418 | 108.9805
8 | 1.4409 | 0.01332 | -0.1382 | 108.1757
8.5 | 1.4841 | 0.01389 | -0.1353 | 106.8467
9 | 1.527 | 0.01454 | -0.1324 | 105.0206
9.5 | 1.5698 | 0.01518 | -0.1295 | 103.4124
10 | 1.613 | 0.01581 | -0.1268 | 102.024
10.5 | 1.654 | 0.01652 | -0.1238 | 100.1211
11 | 1.6948 | 0.01727 | -0.1207 | 98.1355
11.5 | 1.7331 | 0.01812 | -0.1173 | 95.6457
12 | 1.7715 | 0.01902 | -0.114 | 93.1388
12.5 | 1.8063 | 0.02007 | -0.1102 | 90
13 | 1.8412 | 0.02115 | -0.1066 | 87.0544
13.5 | 1.8741 | 0.02233 | -0.1028 | 83.9275
14 | 1.9075 | 0.02349 | -0.0991 | 81.2048
14.5 | 1.9381 | 0.02482 | -0.0952 | 78.0862
15 | 1.9678 | 0.02624 | -0.0914 | 74.9924
15.5 | 1.9963 | 0.02775 | -0.0875 | 71.9387
16 | 2.0216 | 0.02951 | -0.0835 | 68.5056
16.5 | 2.0458 | 0.03143 | -0.0796 | 65.0907
17 | 2.0685 | 0.03352 | -0.0758 | 61.7094
17.5 | 2.0903 | 0.03579 | -0.0722 | 58.4046
18 | 2.1095 | 0.03838 | -0.0686 | 54.9635
18.5 | 2.126 | 0.04132 | -0.0653 | 51.4521
19 | 2.1419 | 0.04451 | -0.0623 | 48.1218
20 | 2.1576 | 0.05199 | -0.0557 | 41.5003

## 91. Re 7M Mach 0.10 (1)
BIGFOIL.COM POLAR EXPORT
k3
GRUMMAN K-3 |  |  |  | Cl Max: | 1.614 | at alpha= | 12 | deg
JavaFoil+Calcfoil stall+Eppler ext transition |  |  |  | L/D Max: | 81.542 | at alpha= | 8.5 | deg
Re: | 7000000 |  |  | Cd Min: | 0.01248 | at alpha= | -2 | deg
Mach: | 0.1 |  |  | Cl=0 at alpha= | -5.2937 | deg
|  |  |  | @ Cl=0.1, Cd= | 0.01263
|  |  |  | @ Cl=0.4, Cd= | 0.012522
|  |  |  | @ Cl=0.6, Cd= | 0.014768
alpha (deg) | Cl | Cd | Cm | Cl/Cd
-20 | -1.342 | 0.06048 | -0.105 | -22.191
-19.5 | -1.322 | 0.05686 | -0.107 | -23.257
-19 | -1.3 | 0.05356 | -0.108 | -24.278
-18.5 | -1.276 | 0.0505 | -0.11 | -25.259
-18 | -1.249 | 0.0474 | -0.111 | -26.35
-17.5 | -1.219 | 0.04457 | -0.113 | -27.353
-17 | -1.186 | 0.04252 | -0.114 | -27.889
-16.5 | -1.152 | 0.03984 | -0.115 | -28.913
-16 | -1.116 | 0.03747 | -0.117 | -29.781
-15.5 | -1.077 | 0.03561 | -0.118 | -30.247
-15 | -1.038 | 0.03337 | -0.12 | -31.099
-14.5 | -0.996 | 0.0316 | -0.121 | -31.519
-14 | -0.952 | 0.03003 | -0.122 | -31.696
-13.5 | -0.907 | 0.02841 | -0.124 | -31.924
-13 | -0.862 | 0.02566 | -0.125 | -33.607
-12.5 | -0.814 | 0.02435 | -0.127 | -33.442
-12 | -0.765 | 0.02299 | -0.128 | -33.275
-11.5 | -0.714 | 0.0219 | -0.129 | -32.602
-11 | -0.662 | 0.02106 | -0.131 | -31.416
-10.5 | -0.608 | 0.02006 | -0.132 | -30.318
-10 | -0.554 | 0.01916 | -0.133 | -28.906
-9.5 | -0.499 | 0.01828 | -0.135 | -27.277
-9 | -0.442 | 0.01744 | -0.136 | -25.368
-8.5 | -0.385 | 0.01675 | -0.137 | -22.988
-8 | -0.331 | 0.01623 | -0.139 | -20.394
-7.5 | -0.271 | 0.01568 | -0.14 | -17.266
-7 | -0.21 | 0.01523 | -0.141 | -13.797
-6.5 | -0.149 | 0.01481 | -0.143 | -10.061
-6 | -0.088 | 0.01406 | -0.144 | -6.237
-5.5 | -0.026 | 0.01376 | -0.146 | -1.853
-5 | 0.037 | 0.01289 | -0.147 | 2.877
-4.5 | 0.1 | 0.01263 | -0.148 | 7.918
-4 | 0.163 | 0.01253 | -0.149 | 13.005
-3.5 | 0.228 | 0.01277 | -0.151 | 17.836
-3 | 0.291 | 0.0127 | -0.151 | 22.93
-2.5 | 0.354 | 0.01263 | -0.152 | 28.058
-2 | 0.418 | 0.01248 | -0.152 | 33.476
-1.5 | 0.481 | 0.01285 | -0.153 | 37.428
-1 | 0.544 | 0.01419 | -0.153 | 38.363
-0.5 | 0.607 | 0.01484 | -0.154 | 40.936
0 | 0.662 | 0.01511 | -0.154 | 43.821
0.5 | 0.724 | 0.01526 | -0.155 | 47.443
1 | 0.786 | 0.01541 | -0.155 | 51.025
1.5 | 0.848 | 0.01559 | -0.156 | 54.431
2 | 0.91 | 0.01573 | -0.156 | 57.857
2.5 | 0.97 | 0.01595 | -0.157 | 60.82
3 | 1.028 | 0.01623 | -0.157 | 63.321
3.5 | 1.084 | 0.01654 | -0.157 | 65.523
4 | 1.138 | 0.0171 | -0.158 | 66.572
4.5 | 1.191 | 0.01739 | -0.158 | 68.478
5 | 1.242 | 0.01785 | -0.158 | 69.539
5.5 | 1.29 | 0.0183 | -0.159 | 70.505
6 | 1.336 | 0.01867 | -0.159 | 71.576
6.5 | 1.379 | 0.01906 | -0.159 | 72.374
7 | 1.42 | 0.01954 | -0.159 | 72.677
7.5 | 1.457 | 0.02003 | -0.159 | 72.76
8 | 1.492 | 0.02055 | -0.159 | 72.609
8.5 | 1.518 | 0.01861 | -0.159 | 81.542
9 | 1.543 | 0.01897 | -0.159 | 81.345
9.5 | 1.564 | 0.02388 | -0.159 | 65.51
10 | 1.582 | 0.02452 | -0.159 | 64.513
10.5 | 1.596 | 0.02524 | -0.159 | 63.236
11 | 1.606 | 0.02595 | -0.158 | 61.883
11.5 | 1.612 | 0.02673 | -0.158 | 60.294
12 | 1.614 | 0.02761 | -0.158 | 58.472
12.5 | 1.613 | 0.02851 | -0.158 | 56.567
13 | 1.607 | 0.02948 | -0.158 | 54.528
13.5 | 1.598 | 0.03061 | -0.157 | 52.205
14 | 1.584 | 0.03178 | -0.157 | 49.855
14.5 | 1.565 | 0.03337 | -0.156 | 46.9
15 | 1.542 | 0.03512 | -0.155 | 43.906
15.5 | 1.512 | 0.03766 | -0.153 | 40.139
16 | 1.479 | 0.0407 | -0.152 | 36.348
16.5 | 1.442 | 0.04491 | -0.149 | 32.101
17 | 1.401 | 0.05035 | -0.147 | 27.827

## 92. Re 7M Mach 0.10 (2)
BIGFOIL.COM POLAR EXPORT
k3
GRUMMAN K-3 |  |  |  | Cl Max: | 2.147 | at alpha= | 20 | deg
XFOIL ncrit=9 |  |  |  | L/D Max: | 109.169 | at alpha= | 6 | deg
Re: | 7000000 |  |  | Cd Min: | 0.05618 | at alpha= | 20 | deg
Mach: | 0.1 |  |  | Cl=0 at alpha= | -4.9307 | deg
|  |  |  | @ Cl=0.1, Cd= | 0.0051754
|  |  |  | @ Cl=0.4, Cd= | 0.0059204
|  |  |  | @ Cl=0.6, Cd= | 0.0073929
alpha (deg) | Cl | Cd | Cm | Cl/Cd
-20 | -1.5111 | 0.04127 | -0.0924 | -36.615
-19.5 | -1.4975 | 0.03747 | -0.0934 | -39.9653
-19 | -1.4796 | 0.03412 | -0.0944 | -43.3646
-18.5 | -1.4551 | 0.03139 | -0.0953 | -46.3555
-18 | -1.4357 | 0.02836 | -0.0959 | -50.6241
-17.5 | -1.4142 | 0.02551 | -0.0966 | -55.4371
-17 | -1.3876 | 0.02305 | -0.0972 | -60.1996
-16.5 | -1.3561 | 0.02096 | -0.0979 | -64.6994
-16 | -1.3236 | 0.01883 | -0.0988 | -70.2921
-15.5 | -1.2894 | 0.0168 | -0.0997 | -76.75
-15 | -1.2497 | 0.01519 | -0.1008 | -82.2712
-14.5 | -1.1982 | 0.0137 | -0.1039 | -87.4599
-14 | -1.1401 | 0.01232 | -0.1082 | -92.5406
-13.5 | -1.0819 | 0.01159 | -0.1106 | -93.3477
-13 | -1.0233 | 0.01084 | -0.1128 | -94.4004
-12.5 | -0.9633 | 0.01028 | -0.1149 | -93.7062
-12 | -0.9029 | 0.00969 | -0.117 | -93.1785
-11.5 | -0.8418 | 0.0092 | -0.119 | -91.5
-11 | -0.7796 | 0.00878 | -0.121 | -88.7927
-10.5 | -0.7169 | 0.00834 | -0.1232 | -85.9592
-10 | -0.6542 | 0.008 | -0.1251 | -81.775
-9.5 | -0.5909 | 0.00766 | -0.1271 | -77.141
-9 | -0.527 | 0.0073 | -0.1293 | -72.1918
-8.5 | -0.4627 | 0.00692 | -0.1315 | -66.8642
-8 | -0.398 | 0.0066 | -0.1337 | -60.303
-7.5 | -0.3336 | 0.00635 | -0.1357 | -52.5354
-7 | -0.2691 | 0.00613 | -0.1377 | -43.8989
-6.5 | -0.2042 | 0.0059 | -0.1397 | -34.6102
-5.5 | -0.0744 | 0.00551 | -0.1436 | -13.5027
-5 | -0.009 | 0.0053 | -0.1457 | -1.6981
-4.5 | 0.0559 | 0.00514 | -0.1475 | 10.8755
-4 | 0.1181 | 0.00519 | -0.1488 | 22.7553
-3.5 | 0.1825 | 0.00511 | -0.1506 | 35.7143
-3 | 0.2472 | 0.00501 | -0.1524 | 49.3413
-2.5 | 0.309 | 0.00521 | -0.1538 | 59.309
-2 | 0.3674 | 0.00568 | -0.1544 | 64.6831
-1.5 | 0.4257 | 0.00611 | -0.1549 | 69.6727
-1 | 0.4821 | 0.00663 | -0.1549 | 72.7149
-0.5 | 0.5397 | 0.00703 | -0.155 | 76.771
0 | 0.5975 | 0.00738 | -0.1551 | 80.9621
0.5 | 0.6556 | 0.00768 | -0.1552 | 85.3646
1 | 0.7136 | 0.00798 | -0.1552 | 89.4236
1.5 | 0.7717 | 0.00823 | -0.1552 | 93.7667
2 | 0.8301 | 0.00845 | -0.1553 | 98.2367
2.5 | 0.8874 | 0.00872 | -0.155 | 101.7661
3 | 0.9437 | 0.00903 | -0.1546 | 104.5072
3.5 | 0.9993 | 0.00937 | -0.154 | 106.6489
4 | 1.0537 | 0.00976 | -0.1531 | 107.9611
4.5 | 1.1065 | 0.0102 | -0.1519 | 108.4804
5 | 1.1582 | 0.01067 | -0.1505 | 108.5473
5.5 | 1.2099 | 0.01111 | -0.149 | 108.9019
6 | 1.2609 | 0.01155 | -0.1474 | 109.1688
6.5 | 1.3104 | 0.01201 | -0.1455 | 109.1091
7 | 1.3585 | 0.01247 | -0.1433 | 108.9415
7.5 | 1.4015 | 0.01298 | -0.14 | 107.9738
8 | 1.4445 | 0.0135 | -0.1368 | 107
8.5 | 1.4889 | 0.0141 | -0.134 | 105.5957
9 | 1.5318 | 0.01478 | -0.1309 | 103.6401
9.5 | 1.5759 | 0.01541 | -0.1281 | 102.2648
10 | 1.6187 | 0.01608 | -0.1251 | 100.6654
10.5 | 1.6607 | 0.01682 | -0.122 | 98.7337
11 | 1.7006 | 0.01764 | -0.1186 | 96.4059
11.5 | 1.7396 | 0.01854 | -0.1152 | 93.8296
12 | 1.7776 | 0.01951 | -0.1116 | 91.1123
12.5 | 1.812 | 0.02065 | -0.1076 | 87.7482
13 | 1.8473 | 0.02176 | -0.1038 | 84.8943
13.5 | 1.8815 | 0.02294 | -0.1 | 82.0183
14 | 1.9134 | 0.02423 | -0.096 | 78.9682
14.5 | 1.9454 | 0.0256 | -0.0921 | 75.9922
15 | 1.9738 | 0.02716 | -0.088 | 72.673
15.5 | 2.0005 | 0.02888 | -0.0838 | 69.2694
16 | 2.0265 | 0.03074 | -0.0798 | 65.9239
16.5 | 2.0507 | 0.03279 | -0.0758 | 62.5404
17 | 2.0715 | 0.03515 | -0.0717 | 58.9331
18 | 2.1085 | 0.04069 | -0.0643 | 51.8186
18.5 | 2.1228 | 0.044 | -0.0609 | 48.2455
19 | 2.1366 | 0.04762 | -0.058 | 44.8677
20 | 2.147 | 0.05618 | -0.0518 | 38.2164

## 93. Re 7M Mach 0.25 (1)
BIGFOIL.COM POLAR EXPORT
k3
GRUMMAN K-3 |  |  |  | Cl Max: | 1.523 | at alpha= | 10 | deg
JavaFoil+Calcfoil stall+Eppler ext transition |  |  |  | L/D Max: | 78.74 | at alpha= | 7.5 | deg
Re: | 7000000 |  |  | Cd Min: | 0.01216 | at alpha= | -1.5 | deg
Mach: | 0.25 |  |  | Cl=0 at alpha= | -5.2969 | deg
|  |  |  | @ Cl=0.1, Cd= | 0.01339
|  |  |  | @ Cl=0.4, Cd= | 0.012641
|  |  |  | @ Cl=0.6, Cd= | 0.014725
alpha (deg) | Cl | Cd | Cm | Cl/Cd
-20 | -1.252 | 0.07312 | -0.106 | -17.118
-19.5 | -1.246 | 0.06817 | -0.107 | -18.283
-19 | -1.24 | 0.06198 | -0.109 | -20.005
-18.5 | -1.227 | 0.0577 | -0.111 | -21.27
-18 | -1.211 | 0.05387 | -0.113 | -22.478
-17.5 | -1.189 | 0.0504 | -0.114 | -23.601
-17 | -1.165 | 0.047 | -0.116 | -24.793
-16.5 | -1.137 | 0.04426 | -0.117 | -25.697
-16 | -1.107 | 0.04158 | -0.119 | -26.61
-15.5 | -1.073 | 0.03888 | -0.12 | -27.609
-15 | -1.038 | 0.03648 | -0.122 | -28.444
-14.5 | -0.999 | 0.03432 | -0.123 | -29.115
-14 | -0.958 | 0.03232 | -0.125 | -29.648
-13.5 | -0.915 | 0.03048 | -0.126 | -30.025
-13 | -0.87 | 0.0288 | -0.127 | -30.199
-12.5 | -0.823 | 0.02733 | -0.129 | -30.101
-12 | -0.776 | 0.02456 | -0.131 | -31.595
-11.5 | -0.725 | 0.02328 | -0.132 | -31.15
-11 | -0.673 | 0.02215 | -0.134 | -30.395
-10.5 | -0.62 | 0.0211 | -0.135 | -29.363
-10 | -0.565 | 0.02009 | -0.136 | -28.095
-9.5 | -0.509 | 0.01911 | -0.138 | -26.608
-9 | -0.451 | 0.01827 | -0.139 | -24.703
-8.5 | -0.393 | 0.01744 | -0.14 | -22.538
-8 | -0.339 | 0.01679 | -0.142 | -20.166
-7.5 | -0.277 | 0.01624 | -0.143 | -17.048
-7 | -0.215 | 0.01569 | -0.144 | -13.685
-6.5 | -0.152 | 0.01524 | -0.146 | -9.994
-6 | -0.09 | 0.01444 | -0.147 | -6.204
-5.5 | -0.026 | 0.01404 | -0.149 | -1.857
-5 | 0.038 | 0.01371 | -0.15 | 2.769
-4.5 | 0.102 | 0.01338 | -0.151 | 7.658
-4 | 0.167 | 0.01262 | -0.152 | 13.241
-3.5 | 0.232 | 0.01253 | -0.153 | 18.507
-3 | 0.297 | 0.01245 | -0.154 | 23.824
-2.5 | 0.364 | 0.01268 | -0.156 | 28.725
-2 | 0.429 | 0.01261 | -0.157 | 34.036
-1.5 | 0.494 | 0.01216 | -0.157 | 40.647
-1 | 0.559 | 0.01429 | -0.158 | 39.131
-0.5 | 0.624 | 0.01498 | -0.158 | 41.669
0 | 0.679 | 0.01523 | -0.159 | 44.588
0.5 | 0.743 | 0.0154 | -0.159 | 48.254
1 | 0.807 | 0.01556 | -0.16 | 51.865
1.5 | 0.87 | 0.01574 | -0.16 | 55.287
2 | 0.934 | 0.01591 | -0.161 | 58.706
2.5 | 0.995 | 0.01615 | -0.161 | 61.606
3 | 1.053 | 0.01646 | -0.161 | 64.009
3.5 | 1.11 | 0.01685 | -0.162 | 65.864
4 | 1.164 | 0.01743 | -0.162 | 66.79
4.5 | 1.216 | 0.01783 | -0.162 | 68.244
5 | 1.266 | 0.01824 | -0.163 | 69.398
5.5 | 1.312 | 0.01878 | -0.163 | 69.901
6 | 1.356 | 0.01924 | -0.163 | 70.45
6.5 | 1.395 | 0.01973 | -0.163 | 70.698
7 | 1.43 | 0.02023 | -0.164 | 70.702
7.5 | 1.458 | 0.01851 | -0.163 | 78.74
8 | 1.482 | 0.01887 | -0.163 | 78.544
8.5 | 1.5 | 0.02382 | -0.163 | 62.98
9 | 1.514 | 0.02453 | -0.163 | 61.731
9.5 | 1.522 | 0.02529 | -0.163 | 60.171
10 | 1.523 | 0.02611 | -0.163 | 58.324
10.5 | 1.518 | 0.02703 | -0.163 | 56.148
11 | 1.506 | 0.02803 | -0.162 | 53.734
11.5 | 1.488 | 0.02913 | -0.162 | 51.072
12 | 1.463 | 0.03035 | -0.162 | 48.192
12.5 | 1.43 | 0.03189 | -0.161 | 44.828
13 | 1.387 | 0.03395 | -0.16 | 40.846
13.5 | 1.332 | 0.037 | -0.158 | 35.994
14 | 1.267 | 0.04158 | -0.155 | 30.474
14.5 | 1.154 | 0.05947 | -0.143 | 19.405
15 | 1.059 | 0.08075 | -0.131 | 13.116

## 94. Re 7M Mach 0.25 (2)
BIGFOIL.COM POLAR EXPORT
k3
GRUMMAN K-3 |  |  |  | Cl Max: | 2.0519 | at alpha= | 17.5 | deg
XFOIL ncrit=9 |  |  |  | L/D Max: | 106.489 | at alpha= | 4 | deg
Re: | 7000000 |  |  | Cd Min: | 0.10256 | at alpha= | 20 | deg
Mach: | 0.25 |  |  | Cl=0 at alpha= | -4.8823 | deg
|  |  |  | @ Cl=0.1, Cd= | 0.0052253
|  |  |  | @ Cl=0.4, Cd= | 0.0059415
|  |  |  | @ Cl=0.6, Cd= | 0.0074763
alpha (deg) | Cl | Cd | Cm | Cl/Cd
-20 | -1.4429 | 0.05784 | -0.0994 | -24.9464
-19.5 | -1.4435 | 0.05198 | -0.1013 | -27.7703
-19 | -1.4398 | 0.04676 | -0.1027 | -30.7913
-18.5 | -1.4304 | 0.0421 | -0.1039 | -33.9762
-18 | -1.4148 | 0.03801 | -0.1049 | -37.2218
-17.5 | -1.3952 | 0.03439 | -0.1057 | -40.5699
-17 | -1.3732 | 0.03107 | -0.1063 | -44.197
-16.5 | -1.3539 | 0.02775 | -0.1066 | -48.7892
-16 | -1.3295 | 0.02489 | -0.1068 | -53.415
-15.5 | -1.2982 | 0.02243 | -0.1072 | -57.8778
-15 | -1.2651 | 0.02007 | -0.1076 | -63.0344
-14.5 | -1.2302 | 0.01781 | -0.1081 | -69.0736
-14 | -1.1933 | 0.0159 | -0.1082 | -75.0503
-13.5 | -1.1419 | 0.01414 | -0.1107 | -80.7567
-13 | -1.0811 | 0.01256 | -0.1147 | -86.0748
-12.5 | -1.0164 | 0.01142 | -0.1182 | -89.0018
-12 | -0.9534 | 0.01065 | -0.1203 | -89.5211
-11.5 | -0.8892 | 0.00997 | -0.1224 | -89.1876
-11 | -0.8238 | 0.0094 | -0.1244 | -87.6383
-10.5 | -0.758 | 0.0089 | -0.1264 | -85.1685
-10 | -0.692 | 0.00843 | -0.1284 | -82.0878
-9.5 | -0.625 | 0.00802 | -0.1304 | -77.9302
-9 | -0.5582 | 0.00766 | -0.1324 | -72.8721
-8.5 | -0.4908 | 0.00726 | -0.1345 | -67.6033
-8 | -0.4227 | 0.00686 | -0.1368 | -61.6181
-7.5 | -0.3553 | 0.00658 | -0.1389 | -53.997
-7 | -0.2875 | 0.00631 | -0.1409 | -45.5626
-6.5 | -0.2198 | 0.00608 | -0.143 | -36.1513
-6 | -0.1519 | 0.00585 | -0.145 | -25.9658
-5.5 | -0.0839 | 0.00562 | -0.1471 | -14.9288
-5 | -0.016 | 0.00542 | -0.1491 | -2.952
-4.5 | 0.052 | 0.00524 | -0.1511 | 9.9237
-4 | 0.1174 | 0.00522 | -0.1526 | 22.4904
-3.5 | 0.1837 | 0.00517 | -0.1543 | 35.5319
-3 | 0.2507 | 0.00509 | -0.1561 | 49.2534
-2.5 | 0.315 | 0.00524 | -0.1575 | 60.1145
-2 | 0.3746 | 0.00575 | -0.1581 | 65.1478
-1.5 | 0.4343 | 0.0062 | -0.1584 | 70.0484
-0.5 | 0.551 | 0.00717 | -0.1581 | 76.848
0 | 0.6102 | 0.00754 | -0.1579 | 80.9284
0.5 | 0.6704 | 0.00782 | -0.1579 | 85.7289
1 | 0.7302 | 0.00811 | -0.1577 | 90.037
1.5 | 0.7898 | 0.00839 | -0.1575 | 94.1359
2 | 0.8497 | 0.00864 | -0.1572 | 98.3449
2.5 | 0.9086 | 0.00892 | -0.1567 | 101.861
3 | 0.966 | 0.00925 | -0.1557 | 104.4324
3.5 | 1.022 | 0.00965 | -0.1545 | 105.9067
4 | 1.0766 | 0.01011 | -0.1529 | 106.4886
4.5 | 1.1292 | 0.01063 | -0.1509 | 106.2277
5 | 1.1815 | 0.01113 | -0.1488 | 106.1545
5.5 | 1.2327 | 0.01161 | -0.1464 | 106.1757
6 | 1.2801 | 0.01211 | -0.1431 | 105.706
6.5 | 1.3255 | 0.01265 | -0.1395 | 104.7826
7 | 1.374 | 0.01325 | -0.1365 | 103.6981
7.5 | 1.4216 | 0.01389 | -0.1333 | 102.347
8 | 1.4692 | 0.0146 | -0.1301 | 100.6301
8.5 | 1.5165 | 0.01528 | -0.1268 | 99.2474
9 | 1.5628 | 0.01603 | -0.1233 | 97.4922
9.5 | 1.6078 | 0.01686 | -0.1196 | 95.3618
10 | 1.6513 | 0.01777 | -0.1157 | 92.9263
10.5 | 1.694 | 0.01878 | -0.1117 | 90.2023
11 | 1.7328 | 0.01997 | -0.1071 | 86.7702
11.5 | 1.7724 | 0.02116 | -0.1026 | 83.7618
12 | 1.8106 | 0.02244 | -0.0981 | 80.6863
12.5 | 1.8462 | 0.02386 | -0.0933 | 77.3764
13 | 1.881 | 0.02541 | -0.0885 | 74.026
13.5 | 1.9123 | 0.0272 | -0.0835 | 70.3051
14 | 1.9409 | 0.0292 | -0.0783 | 66.4692
14.5 | 1.967 | 0.03147 | -0.0732 | 62.504
15 | 1.9907 | 0.03403 | -0.0681 | 58.4984
15.5 | 2.0106 | 0.03701 | -0.0631 | 54.3259
16 | 2.028 | 0.04036 | -0.0584 | 50.2478
16.5 | 2.0412 | 0.04421 | -0.0539 | 46.1705
17 | 2.0501 | 0.04867 | -0.0498 | 42.1225
17.5 | 2.0519 | 0.05408 | -0.0463 | 37.9419
18 | 2.0504 | 0.06011 | -0.0436 | 34.1108
18.5 | 2.0368 | 0.06792 | -0.0421 | 29.9882
19 | 2.0181 | 0.07693 | -0.0424 | 26.2329
19.5 | 1.9835 | 0.08852 | -0.045 | 22.4074
20 | 1.9362 | 0.10256 | -0.0506 | 18.8787

## 95. Re 7M Mach 0.50 (1)
BIGFOIL.COM POLAR EXPORT
k3
GRUMMAN K-3 |  |  |  | Cl Max: | 1.437 | at alpha= | 20 | deg
JavaFoil+Calcfoil stall+Eppler ext transition |  |  |  | L/D Max: | 69.161 | at alpha= | 5 | deg
Re: | 7000000 |  |  | Cd Min: | 0.01245 | at alpha= | -1.5 | deg
Mach: | 0.5 |  |  | Cl=0 at alpha= | -5.2958 | deg
|  |  |  | @ Cl=0.1, Cd= | 0.014674
|  |  |  | @ Cl=0.4, Cd= | 0.0133
|  |  |  | @ Cl=0.6, Cd= | 0.014314
alpha (deg) | Cl | Cd | Cm | Cl/Cd
-20 | -0.855 | 0.18013 | -0.085 | -4.745
-19.5 | -0.83 | 0.15589 | -0.089 | -5.323
-19 | -0.794 | 0.15242 | -0.083 | -5.21
-18.5 | -0.765 | 0.14932 | -0.083 | -5.124
-18 | -0.744 | 0.14099 | -0.092 | -5.28
-17.5 | -0.712 | 0.1364 | -0.089 | -5.219
-17 | -0.678 | 0.1336 | -0.082 | -5.074
-16.5 | -0.656 | 0.12772 | -0.092 | -5.135
-16 | -0.621 | 0.12485 | -0.084 | -4.974
-15.5 | -0.6 | 0.11491 | -0.096 | -5.222
-15 | -0.581 | 0.09554 | -0.107 | -6.082
-14.5 | -0.562 | 0.08059 | -0.116 | -6.977
-14 | -0.539 | 0.07095 | -0.122 | -7.6
-13.5 | -0.715 | 0.05016 | -0.133 | -14.254
-13 | -0.787 | 0.04416 | -0.136 | -17.826
-12.5 | -0.794 | 0.03884 | -0.139 | -20.437
-12 | -0.775 | 0.03535 | -0.141 | -21.925
-11.5 | -0.743 | 0.03276 | -0.143 | -22.67
-11 | -0.701 | 0.03036 | -0.145 | -23.107
-10.5 | -0.654 | 0.02829 | -0.147 | -23.11
-10 | -0.604 | 0.02475 | -0.149 | -24.395
-9.5 | -0.548 | 0.02326 | -0.151 | -23.543
-9 | -0.488 | 0.02197 | -0.152 | -22.226
-8.5 | -0.427 | 0.02073 | -0.154 | -20.597
-8 | -0.372 | 0.01968 | -0.155 | -18.909
-7.5 | -0.304 | 0.0188 | -0.156 | -16.176
-7 | -0.236 | 0.018 | -0.158 | -13.099
-6.5 | -0.167 | 0.01734 | -0.159 | -9.637
-6 | -0.098 | 0.01668 | -0.161 | -5.873
-5.5 | -0.029 | 0.0157 | -0.162 | -1.818
-5 | 0.042 | 0.01508 | -0.164 | 2.756
-4.5 | 0.112 | 0.01459 | -0.165 | 7.694
-4 | 0.184 | 0.01399 | -0.167 | 13.132
-3.5 | 0.255 | 0.01373 | -0.169 | 18.593
-3 | 0.327 | 0.0135 | -0.17 | 24.249
-2.5 | 0.4 | 0.0133 | -0.171 | 30.072
-2 | 0.473 | 0.01313 | -0.172 | 36.01
-1.5 | 0.546 | 0.01245 | -0.174 | 43.899
-1 | 0.619 | 0.01497 | -0.174 | 41.346
-0.5 | 0.691 | 0.01619 | -0.175 | 42.71
0 | 0.753 | 0.01576 | -0.177 | 47.776
0.5 | 0.823 | 0.01598 | -0.178 | 51.537
1 | 0.894 | 0.0163 | -0.179 | 54.835
1.5 | 0.964 | 0.01658 | -0.179 | 58.184
2 | 1.035 | 0.01687 | -0.18 | 61.327
2.5 | 1.1 | 0.01727 | -0.18 | 63.704
3 | 1.158 | 0.01775 | -0.18 | 65.258
3.5 | 1.21 | 0.01867 | -0.181 | 64.819
4 | 1.255 | 0.01941 | -0.181 | 64.629
4.5 | 1.287 | 0.0202 | -0.182 | 63.727
5 | 1.298 | 0.01877 | -0.181 | 69.161
5.5 | 1.279 | 0.01943 | -0.181 | 65.854
6 | 1.185 | 0.02537 | -0.181 | 46.704
6.5 | 0.832 | 0.02687 | -0.181 | 30.965
7 | 0.865 | 0.02794 | -0.181 | 30.977
7.5 | 0.899 | 0.02854 | -0.181 | 31.514
8 | 0.931 | 0.03021 | -0.181 | 30.825
8.5 | 0.958 | 0.03253 | -0.179 | 29.445
9 | 0.994 | 0.03247 | -0.18 | 30.606
9.5 | 1.023 | 0.03382 | -0.179 | 30.239
10 | 0.877 | 0.08437 | -0.102 | 10.39
10.5 | 0.911 | 0.08682 | -0.112 | 10.496
11 | 0.941 | 0.09209 | -0.114 | 10.215
11.5 | 1.155 | 0.03519 | -0.179 | 32.827
12 | 1.016 | 0.08089 | -0.129 | 12.564
12.5 | 1.057 | 0.078 | -0.136 | 13.554
13 | 1.052 | 0.09676 | -0.114 | 10.872
13.5 | 1.24 | 0.04466 | -0.171 | 27.76
14 | 1.132 | 0.09015 | -0.131 | 12.552
14.5 | 1.138 | 0.10338 | -0.117 | 11.009
15 | 1.175 | 0.10193 | -0.124 | 11.526
15.5 | 1.301 | 0.06381 | -0.158 | 20.395
16 | 1.211 | 0.12279 | -0.11 | 9.859
16.5 | 1.24 | 0.12229 | -0.112 | 10.143
17 | 1.362 | 0.08298 | -0.151 | 16.414
17.5 | 1.298 | 0.13978 | -0.115 | 9.284
18 | 1.343 | 0.13527 | -0.126 | 9.927
18.5 | 1.382 | 0.13185 | -0.131 | 10.478
19 | 1.386 | 0.15846 | -0.12 | 8.747
19.5 | 1.423 | 0.15649 | -0.125 | 9.091
20 | 1.437 | 0.18275 | -0.118 | 7.861

## 96. Re 7M Mach 0.50 (2)
BIGFOIL.COM POLAR EXPORT
k3
GRUMMAN K-3 |  |  |  | Cl Max: | 1.566 | at alpha= | 8.5 | deg
XFOIL ncrit=9 |  |  |  | L/D Max: | 295.759 | at alpha= | -0.5 | deg
Re: | 7000000 |  |  | Cd Min: | 0.14874 | at alpha= | 13.5 | deg
Mach: | 0.5 |  |  | Cl=0 at alpha= | -4.6616 | deg
|  |  |  | @ Cl=0.1, Cd= | 0.0013327
|  |  |  | @ Cl=0.4, Cd= | 0.0015112
|  |  |  | @ Cl=0.6, Cd= | 0.0046511
alpha (deg) | Cl | Cd | Cm | Cl/Cd
-19.5 | -0.6765 | 0.12698 | -0.0983 | -5.3276
-19 | -0.7042 | 0.11925 | -0.104 | -5.9052
-18.5 | -0.7382 | 0.11065 | -0.1096 | -6.6715
-18 | -0.7835 | 0.10078 | -0.1154 | -7.7744
-17.5 | -0.8346 | 0.08969 | -0.1212 | -9.3054
-17 | -0.8863 | 0.07804 | -0.1266 | -11.357
-16.5 | -0.9292 | 0.06699 | -0.1308 | -13.8707
-16 | -0.9635 | 0.05672 | -0.134 | -16.987
-15.5 | -0.9866 | 0.04758 | -0.1361 | -20.7356
-15 | -0.9984 | 0.03967 | -0.1372 | -25.1676
-14.5 | -1.0049 | 0.03258 | -0.1376 | -30.8441
-14 | -1.0035 | 0.02661 | -0.1374 | -37.7114
-13.5 | -0.9998 | 0.02128 | -0.1369 | -46.9831
-13 | -0.9885 | 0.01694 | -0.136 | -58.353
-12.5 | -0.9695 | 0.01343 | -0.1351 | -72.1891
-12 | -0.9501 | 0.01042 | -0.134 | -91.1804
-11.5 | -0.9261 | 0.00811 | -0.1328 | -114.1924
-11 | -0.8979 | 0.00626 | -0.1319 | -143.4345
-10.5 | -0.8673 | 0.00485 | -0.1309 | -178.8247
-10 | -0.8302 | 0.00381 | -0.1308 | -217.9003
-9.5 | -0.7706 | 0.00307 | -0.1338 | -251.0098
-8.5 | -0.6164 | 0.00229 | -0.1426 | -269.1703
-8 | -0.5376 | 0.00211 | -0.145 | -254.7867
-7.5 | -0.4571 | 0.00195 | -0.1476 | -234.4103
-7 | -0.3761 | 0.0018 | -0.1503 | -208.9444
-6.5 | -0.2956 | 0.0017 | -0.1527 | -173.8824
-6 | -0.2147 | 0.00161 | -0.1551 | -133.354
-5.5 | -0.1344 | 0.00153 | -0.1575 | -87.8431
-4.5 | 0.0259 | 0.00138 | -0.1624 | 18.7681
-4 | 0.1042 | 0.00133 | -0.1645 | 78.3459
-3.5 | 0.1795 | 0.00132 | -0.1659 | 135.9848
-3 | 0.2571 | 0.00128 | -0.1679 | 200.8594
-2.5 | 0.3346 | 0.00124 | -0.17 | 269.8387
-2 | 0.3877 | 0.00148 | -0.1671 | 261.9595
-1 | 0.5061 | 0.00178 | -0.1634 | 284.3258
-0.5 | 0.5649 | 0.00191 | -0.1612 | 295.7592
0 | 0.6457 | 0.00822 | -0.1659 | 78.5523
0.5 | 0.711 | 0.00852 | -0.1644 | 83.4507
1 | 0.7724 | 0.00886 | -0.162 | 87.1783
1.5 | 0.8263 | 0.00924 | -0.1579 | 89.4264
2 | 0.8898 | 0.00965 | -0.1556 | 92.2073
2.5 | 0.9524 | 0.01014 | -0.153 | 93.925
3 | 1.013 | 0.01075 | -0.1498 | 94.2326
3.5 | 1.0699 | 0.01152 | -0.1457 | 92.8733
4 | 1.1262 | 0.01239 | -0.1413 | 90.8959
4.5 | 1.1852 | 0.01318 | -0.1372 | 89.9241
5 | 1.2448 | 0.01399 | -0.1329 | 88.9778
5.5 | 1.3051 | 0.01484 | -0.1284 | 87.9447
6 | 1.3627 | 0.01582 | -0.1231 | 86.1378
6.5 | 1.421 | 0.0169 | -0.1176 | 84.0828
7 | 1.4756 | 0.01825 | -0.1113 | 80.8548
7.5 | 1.5253 | 0.02002 | -0.1039 | 76.1888
8 | 1.5578 | 0.02281 | -0.0944 | 68.2946
8.5 | 1.566 | 0.02712 | -0.0831 | 57.7434
9 | 1.5492 | 0.03321 | -0.0717 | 46.6486
9.5 | 1.5165 | 0.04092 | -0.0623 | 37.0601
10 | 1.4767 | 0.05015 | -0.0561 | 29.4457
10.5 | 1.4356 | 0.06088 | -0.0541 | 23.5808
11 | 1.3932 | 0.07371 | -0.0568 | 18.9011
11.5 | 1.3546 | 0.08843 | -0.0642 | 15.3183
12 | 1.3204 | 0.1043 | -0.0737 | 12.6596
12.5 | 1.2851 | 0.11919 | -0.0816 | 10.7819
13 | 1.2505 | 0.13425 | -0.091 | 9.3147
13.5 | 1.2232 | 0.14874 | -0.1007 | 8.2237

## 97. Re 8M Mach 0.00 (1)
BIGFOIL.COM POLAR EXPORT
k3
GRUMMAN K-3 |  |  |  | Cl Max: | 1.634 | at alpha= | 12.5 | deg
JavaFoil+Calcfoil stall+Eppler ext transition |  |  |  | L/D Max: | 83.24 | at alpha= | 9 | deg
Re: | 8000000 |  |  | Cd Min: | 0.01252 | at alpha= | -2.5 | deg
Mach: | 0 |  |  | Cl=0 at alpha= | -5.2984 | deg
|  |  |  | @ Cl=0.1, Cd= | 0.01259
|  |  |  | @ Cl=0.4, Cd= | 0.012766
|  |  |  | @ Cl=0.6, Cd= | 0.014755
alpha (deg) | Cl | Cd | Cm | Cl/Cd
-20 | -1.354 | 0.05774 | -0.105 | -23.452
-19.5 | -1.333 | 0.05431 | -0.107 | -24.536
-19 | -1.308 | 0.05139 | -0.108 | -25.461
-18.5 | -1.283 | 0.04818 | -0.11 | -26.628
-18 | -1.254 | 0.04565 | -0.111 | -27.473
-17.5 | -1.222 | 0.04325 | -0.112 | -28.264
-17 | -1.189 | 0.04065 | -0.114 | -29.258
-16.5 | -1.155 | 0.03818 | -0.115 | -30.239
-16 | -1.117 | 0.0364 | -0.117 | -30.686
-15.5 | -1.079 | 0.03421 | -0.118 | -31.526
-15 | -1.038 | 0.03227 | -0.119 | -32.176
-14.5 | -0.996 | 0.03055 | -0.121 | -32.598
-14 | -0.952 | 0.029 | -0.122 | -32.818
-13.5 | -0.906 | 0.02754 | -0.123 | -32.89
-13 | -0.859 | 0.02617 | -0.125 | -32.816
-12.5 | -0.813 | 0.02364 | -0.126 | -34.402
-12 | -0.764 | 0.0226 | -0.128 | -33.79
-11.5 | -0.712 | 0.02153 | -0.129 | -33.088
-11 | -0.66 | 0.0205 | -0.13 | -32.2
-10.5 | -0.607 | 0.01953 | -0.132 | -31.089
-10 | -0.553 | 0.01869 | -0.133 | -29.564
-9.5 | -0.497 | 0.01779 | -0.134 | -27.97
-9 | -0.441 | 0.01707 | -0.136 | -25.851
-8.5 | -0.384 | 0.01635 | -0.137 | -23.502
-8 | -0.33 | 0.01584 | -0.138 | -20.855
-7.5 | -0.27 | 0.01535 | -0.14 | -17.6
-7 | -0.21 | 0.01493 | -0.141 | -14.043
-6.5 | -0.149 | 0.01453 | -0.142 | -10.227
-6 | -0.087 | 0.01387 | -0.144 | -6.303
-5.5 | -0.025 | 0.0136 | -0.145 | -1.87
-5 | 0.037 | 0.01277 | -0.146 | 2.892
-4.5 | 0.1 | 0.01259 | -0.147 | 7.906
-4 | 0.164 | 0.01273 | -0.149 | 12.852
-3.5 | 0.227 | 0.01265 | -0.15 | 17.919
-3 | 0.29 | 0.01258 | -0.15 | 23.028
-2.5 | 0.353 | 0.01252 | -0.151 | 28.171
-2 | 0.416 | 0.01285 | -0.152 | 32.354
-1.5 | 0.479 | 0.01388 | -0.152 | 34.483
-1 | 0.542 | 0.01454 | -0.153 | 37.249
-0.5 | 0.604 | 0.01477 | -0.153 | 40.923
0 | 0.659 | 0.01498 | -0.154 | 43.988
0.5 | 0.721 | 0.01512 | -0.154 | 47.66
1 | 0.783 | 0.01525 | -0.155 | 51.301
1.5 | 0.844 | 0.01542 | -0.155 | 54.742
2 | 0.906 | 0.01557 | -0.155 | 58.194
2.5 | 0.966 | 0.01578 | -0.156 | 61.209
3 | 1.023 | 0.01605 | -0.156 | 63.742
3.5 | 1.079 | 0.01634 | -0.157 | 66.024
4 | 1.133 | 0.01686 | -0.157 | 67.204
4.5 | 1.186 | 0.01715 | -0.157 | 69.166
5 | 1.237 | 0.0176 | -0.157 | 70.279
5.5 | 1.286 | 0.01802 | -0.158 | 71.357
6 | 1.332 | 0.01835 | -0.158 | 72.602
6.5 | 1.376 | 0.01871 | -0.158 | 73.549
7 | 1.417 | 0.01913 | -0.158 | 74.085
7.5 | 1.455 | 0.01957 | -0.159 | 74.376
8 | 1.491 | 0.02007 | -0.159 | 74.265
8.5 | 1.523 | 0.0206 | -0.159 | 73.919
9 | 1.547 | 0.01858 | -0.158 | 83.24
9.5 | 1.569 | 0.01894 | -0.158 | 82.873
10 | 1.589 | 0.02391 | -0.158 | 66.463
10.5 | 1.605 | 0.02455 | -0.158 | 65.391
11 | 1.618 | 0.02523 | -0.158 | 64.12
11.5 | 1.626 | 0.02596 | -0.158 | 62.658
12 | 1.632 | 0.02675 | -0.157 | 60.999
12.5 | 1.634 | 0.0276 | -0.157 | 59.194
13 | 1.633 | 0.02844 | -0.157 | 57.397
13.5 | 1.628 | 0.02946 | -0.157 | 55.242
14 | 1.619 | 0.03049 | -0.156 | 53.102
14.5 | 1.606 | 0.03177 | -0.156 | 50.547
15 | 1.589 | 0.03316 | -0.155 | 47.932
15.5 | 1.568 | 0.03498 | -0.154 | 44.824
16 | 1.541 | 0.03726 | -0.152 | 41.366
16.5 | 1.513 | 0.03997 | -0.151 | 37.85
17 | 1.479 | 0.0437 | -0.149 | 33.852
17.5 | 1.442 | 0.04869 | -0.147 | 29.615

## 98. Re 8M Mach 0.00 (2)
BIGFOIL.COM POLAR EXPORT
k3
GRUMMAN K-3 |  |  |  | Cl Max: | 2.1788 | at alpha= | 20 | deg
XFOIL ncrit=9 |  |  |  | L/D Max: | 112.618 | at alpha= | 6.5 | deg
Re: | 8000000 |  |  | Cd Min: | 0.04999 | at alpha= | 20 | deg
Mach: | 0 |  |  | Cl=0 at alpha= | -4.9405 | deg
|  |  |  | @ Cl=0.1, Cd= | 0.0051695
|  |  |  | @ Cl=0.4, Cd= | 0.0061062
|  |  |  | @ Cl=0.6, Cd= | 0.0073041
alpha (deg) | Cl | Cd | Cm | Cl/Cd
-20 | -1.5366 | 0.03737 | -0.0901 | -41.1185
-19.5 | -1.5206 | 0.03386 | -0.0913 | -44.9084
-19 | -1.5008 | 0.03076 | -0.0923 | -48.7906
-18.5 | -1.4766 | 0.02824 | -0.093 | -52.2875
-18 | -1.4525 | 0.02569 | -0.0937 | -56.5395
-17.5 | -1.4286 | 0.02308 | -0.0944 | -61.8977
-17 | -1.4 | 0.02081 | -0.0952 | -67.2753
-16.5 | -1.3657 | 0.01889 | -0.0962 | -72.2975
-16 | -1.3307 | 0.01699 | -0.0972 | -78.3225
-15.5 | -1.295 | 0.01517 | -0.0983 | -85.3659
-15 | -1.2445 | 0.01373 | -0.1013 | -90.6409
-14.5 | -1.1875 | 0.01249 | -0.1054 | -95.0761
-14 | -1.1307 | 0.01159 | -0.1081 | -97.5582
-13.5 | -1.0727 | 0.01096 | -0.1103 | -97.8741
-13 | -1.014 | 0.01034 | -0.1124 | -98.0658
-12.5 | -0.9544 | 0.00982 | -0.1145 | -97.1894
-12 | -0.8943 | 0.0093 | -0.1165 | -96.1613
-11.5 | -0.8333 | 0.00886 | -0.1186 | -94.0519
-11 | -0.7715 | 0.00844 | -0.1207 | -91.41
-10.5 | -0.7095 | 0.00805 | -0.1228 | -88.1366
-10 | -0.6473 | 0.00775 | -0.1247 | -83.5226
-9.5 | -0.5841 | 0.0074 | -0.1269 | -78.9324
-9 | -0.521 | 0.0071 | -0.1289 | -73.3803
-8.5 | -0.4573 | 0.00677 | -0.1311 | -67.548
-8 | -0.3929 | 0.00642 | -0.1334 | -61.1994
-7.5 | -0.3293 | 0.00621 | -0.1353 | -53.0274
-7 | -0.265 | 0.00597 | -0.1373 | -44.3886
-6.5 | -0.2009 | 0.00578 | -0.1393 | -34.7578
-6 | -0.1365 | 0.00558 | -0.1413 | -24.4624
-5.5 | -0.0719 | 0.00538 | -0.1432 | -13.3643
-5 | -0.0076 | 0.00523 | -0.1451 | -1.4532
-4.5 | 0.0563 | 0.00512 | -0.1468 | 10.9961
-4 | 0.1181 | 0.00519 | -0.1481 | 22.7553
-3.5 | 0.1816 | 0.00514 | -0.1498 | 35.3307
-3 | 0.2448 | 0.00515 | -0.1514 | 47.534
-2.5 | 0.3033 | 0.0056 | -0.1522 | 54.1607
-2 | 0.3635 | 0.00589 | -0.1533 | 61.7148
-1.5 | 0.4226 | 0.00624 | -0.154 | 67.7244
-1 | 0.4804 | 0.00664 | -0.1544 | 72.3494
-0.5 | 0.5384 | 0.007 | -0.1547 | 76.9143
0 | 0.5967 | 0.00729 | -0.1549 | 81.8519
0.5 | 0.6554 | 0.00754 | -0.1552 | 86.9231
1 | 0.713 | 0.00783 | -0.1553 | 91.06
1.5 | 0.7714 | 0.00806 | -0.1554 | 95.7072
2 | 0.8291 | 0.0083 | -0.1554 | 99.8916
2.5 | 0.8869 | 0.00852 | -0.1554 | 104.0962
3 | 0.9432 | 0.00881 | -0.1551 | 107.0602
3.5 | 0.9985 | 0.00916 | -0.1545 | 109.0066
4 | 1.053 | 0.00954 | -0.1538 | 110.3774
4.5 | 1.106 | 0.00997 | -0.1528 | 110.9328
5 | 1.1583 | 0.01041 | -0.1516 | 111.268
5.5 | 1.2104 | 0.01081 | -0.1504 | 111.9704
6 | 1.2617 | 0.01122 | -0.149 | 112.451
6.5 | 1.312 | 0.01165 | -0.1474 | 112.618
7 | 1.361 | 0.01209 | -0.1455 | 112.5724
7.5 | 1.4081 | 0.01256 | -0.1433 | 112.1099
8 | 1.4521 | 0.01303 | -0.1405 | 111.4428
8.5 | 1.4926 | 0.01358 | -0.1369 | 109.9116
9 | 1.5357 | 0.01419 | -0.134 | 108.2241
9.5 | 1.5788 | 0.01478 | -0.1312 | 106.82
10 | 1.6219 | 0.0154 | -0.1284 | 105.3182
10.5 | 1.6633 | 0.01609 | -0.1254 | 103.3748
11 | 1.7037 | 0.01685 | -0.1222 | 101.1098
11.5 | 1.7422 | 0.01769 | -0.1188 | 98.485
12 | 1.7801 | 0.01858 | -0.1154 | 95.8073
12.5 | 1.8164 | 0.01957 | -0.1118 | 92.8155
13 | 1.8518 | 0.02056 | -0.1082 | 90.0681
13.5 | 1.8871 | 0.02159 | -0.1047 | 87.4062
14 | 1.9204 | 0.02273 | -0.101 | 84.4875
14.5 | 1.9515 | 0.02399 | -0.097 | 81.3464
15 | 1.9829 | 0.0253 | -0.0934 | 78.3755
15.5 | 2.0104 | 0.02683 | -0.0893 | 74.931
16 | 2.0369 | 0.02847 | -0.0853 | 71.5455
16.5 | 2.0627 | 0.03024 | -0.0814 | 68.211
17 | 2.086 | 0.03225 | -0.0776 | 64.6822
17.5 | 2.1068 | 0.0345 | -0.0737 | 61.0667
18 | 2.1263 | 0.037 | -0.07 | 57.4676
18.5 | 2.1438 | 0.03978 | -0.0666 | 53.8914
19 | 2.1599 | 0.04281 | -0.0634 | 50.4532
19.5 | 2.173 | 0.0462 | -0.0603 | 47.0346
20 | 2.1788 | 0.04999 | -0.0568 | 43.5847

## 99. Re 8M Mach 0.10 (1)
BIGFOIL.COM POLAR EXPORT
k3
GRUMMAN K-3 |  |  |  | Cl Max: | 1.615 | at alpha= | 12 | deg
JavaFoil+Calcfoil stall+Eppler ext transition |  |  |  | L/D Max: | 82.686 | at alpha= | 8.5 | deg
Re: | 8000000 |  |  | Cd Min: | 0.01253 | at alpha= | -2.5 | deg
Mach: | 0.1 |  |  | Cl=0 at alpha= | -5.2937 | deg
|  |  |  | @ Cl=0.1, Cd= | 0.01261
|  |  |  | @ Cl=0.4, Cd= | 0.012767
|  |  |  | @ Cl=0.6, Cd= | 0.014764
alpha (deg) | Cl | Cd | Cm | Cl/Cd
-20 | -1.344 | 0.05923 | -0.106 | -22.687
-19.5 | -1.324 | 0.05556 | -0.107 | -23.837
-19 | -1.302 | 0.05236 | -0.109 | -24.866
-18.5 | -1.277 | 0.04936 | -0.11 | -25.876
-18 | -1.251 | 0.04636 | -0.111 | -26.978
-17.5 | -1.22 | 0.04372 | -0.113 | -27.916
-17 | -1.187 | 0.04164 | -0.114 | -28.512
-16.5 | -1.153 | 0.03906 | -0.116 | -29.526
-16 | -1.117 | 0.03674 | -0.117 | -30.406
-15.5 | -1.078 | 0.035 | -0.118 | -30.815
-15 | -1.039 | 0.03274 | -0.12 | -31.74
-14.5 | -0.997 | 0.03097 | -0.121 | -32.199
-14 | -0.953 | 0.02946 | -0.122 | -32.346
-13.5 | -0.908 | 0.02788 | -0.124 | -32.559
-13 | -0.861 | 0.02649 | -0.125 | -32.499
-12.5 | -0.815 | 0.02393 | -0.127 | -34.064
-12 | -0.766 | 0.02284 | -0.128 | -33.527
-11.5 | -0.715 | 0.02171 | -0.13 | -32.919
-11 | -0.662 | 0.02072 | -0.131 | -31.973
-10.5 | -0.609 | 0.01973 | -0.132 | -30.87
-10 | -0.555 | 0.01885 | -0.134 | -29.42
-9.5 | -0.499 | 0.018 | -0.135 | -27.729
-9 | -0.443 | 0.01718 | -0.136 | -25.78
-8.5 | -0.386 | 0.01647 | -0.138 | -23.416
-8 | -0.332 | 0.01596 | -0.139 | -20.777
-7.5 | -0.271 | 0.01544 | -0.14 | -17.57
-7 | -0.21 | 0.01501 | -0.142 | -14.023
-6.5 | -0.149 | 0.01461 | -0.143 | -10.214
-6 | -0.088 | 0.01392 | -0.145 | -6.307
-5.5 | -0.026 | 0.01364 | -0.146 | -1.873
-5 | 0.037 | 0.0128 | -0.147 | 2.898
-4.5 | 0.1 | 0.01261 | -0.148 | 7.925
-4 | 0.164 | 0.01274 | -0.15 | 12.906
-3.5 | 0.228 | 0.01266 | -0.151 | 17.996
-3 | 0.291 | 0.01259 | -0.151 | 23.126
-2.5 | 0.354 | 0.01253 | -0.152 | 28.296
-2 | 0.418 | 0.01286 | -0.152 | 32.499
-1.5 | 0.481 | 0.0139 | -0.153 | 34.617
-1 | 0.544 | 0.01456 | -0.153 | 37.383
-0.5 | 0.607 | 0.01479 | -0.154 | 41.078
0 | 0.662 | 0.015 | -0.154 | 44.146
0.5 | 0.724 | 0.01515 | -0.155 | 47.815
1 | 0.786 | 0.01528 | -0.155 | 51.461
1.5 | 0.848 | 0.01545 | -0.156 | 54.905
2 | 0.91 | 0.0156 | -0.156 | 58.358
2.5 | 0.97 | 0.01581 | -0.157 | 61.367
3 | 1.028 | 0.01609 | -0.157 | 63.885
3.5 | 1.084 | 0.01644 | -0.157 | 65.942
4 | 1.138 | 0.01692 | -0.158 | 67.287
4.5 | 1.191 | 0.0172 | -0.158 | 69.216
5 | 1.242 | 0.01768 | -0.158 | 70.236
5.5 | 1.29 | 0.01808 | -0.159 | 71.351
6 | 1.336 | 0.01843 | -0.159 | 72.506
6.5 | 1.379 | 0.01881 | -0.159 | 73.345
7 | 1.42 | 0.01927 | -0.159 | 73.687
7.5 | 1.457 | 0.01974 | -0.159 | 73.815
8 | 1.492 | 0.02023 | -0.159 | 73.729
8.5 | 1.519 | 0.01837 | -0.159 | 82.686
9 | 1.544 | 0.01871 | -0.159 | 82.519
9.5 | 1.565 | 0.02352 | -0.159 | 66.539
10 | 1.583 | 0.02414 | -0.159 | 65.575
10.5 | 1.597 | 0.02483 | -0.159 | 64.311
11 | 1.606 | 0.02555 | -0.159 | 62.882
11.5 | 1.612 | 0.02628 | -0.158 | 61.357
12 | 1.615 | 0.02711 | -0.158 | 59.554
12.5 | 1.613 | 0.028 | -0.158 | 57.624
13 | 1.608 | 0.02898 | -0.158 | 55.501
13.5 | 1.599 | 0.03002 | -0.157 | 53.264
14 | 1.586 | 0.03118 | -0.157 | 50.865
14.5 | 1.568 | 0.03255 | -0.156 | 48.161
15 | 1.546 | 0.03414 | -0.155 | 45.28
15.5 | 1.517 | 0.03648 | -0.154 | 41.573
16 | 1.485 | 0.03915 | -0.152 | 37.938
16.5 | 1.448 | 0.04291 | -0.15 | 33.755
17 | 1.405 | 0.04877 | -0.147 | 28.808

## 100. Re 8M Mach 0.10 (2)
BIGFOIL.COM POLAR EXPORT
k3
GRUMMAN K-3 |  |  |  | Cl Max: | 2.168 | at alpha= | 19.5 | deg
XFOIL ncrit=9 |  |  |  | L/D Max: | 112.111 | at alpha= | 6.5 | deg
Re: | 8000000 |  |  | Cd Min: | 0.04965 | at alpha= | 19.5 | deg
Mach: | 0.1 |  |  | Cl=0 at alpha= | -99 | deg
|  |  |  | @ Cl=0.1, Cd= | 0.00732
|  |  |  | @ Cl=0.4, Cd= | 0.00732
|  |  |  | @ Cl=0.6, Cd= | 0.0073232
alpha (deg) | Cl | Cd | Cm | Cl/Cd
0 | 0.5992 | 0.00732 | -0.1555 | 81.8579
0.5 | 0.6583 | 0.00756 | -0.1558 | 87.0767
1 | 0.7162 | 0.00786 | -0.1558 | 91.1196
1.5 | 0.7749 | 0.00809 | -0.1559 | 95.7849
2 | 0.833 | 0.00833 | -0.1558 | 100
2.5 | 0.8911 | 0.00855 | -0.1558 | 104.2222
3 | 0.9476 | 0.00886 | -0.1554 | 106.9526
3.5 | 1.003 | 0.00921 | -0.1547 | 108.9034
4 | 1.0576 | 0.00961 | -0.1539 | 110.052
4.5 | 1.1109 | 0.01004 | -0.1528 | 110.6474
5 | 1.1635 | 0.01047 | -0.1515 | 111.127
5.5 | 1.2155 | 0.01089 | -0.1501 | 111.6162
6 | 1.267 | 0.01131 | -0.1486 | 112.0248
6.5 | 1.3173 | 0.01175 | -0.1469 | 112.1106
7 | 1.3658 | 0.01222 | -0.1447 | 111.7676
7.5 | 1.4132 | 0.01269 | -0.1424 | 111.3633
8 | 1.4532 | 0.01319 | -0.1385 | 110.1744
8.5 | 1.4969 | 0.01379 | -0.1355 | 108.5497
9 | 1.5413 | 0.01438 | -0.1327 | 107.1836
9.5 | 1.5848 | 0.01501 | -0.1297 | 105.5829
10 | 1.6281 | 0.01566 | -0.1268 | 103.9655
10.5 | 1.6696 | 0.0164 | -0.1236 | 101.8049
11 | 1.7104 | 0.0172 | -0.1203 | 99.4419
11.5 | 1.7482 | 0.01811 | -0.1166 | 96.5323
12 | 1.787 | 0.01905 | -0.1131 | 93.8058
12.5 | 1.8232 | 0.02005 | -0.1093 | 90.9327
13 | 1.86 | 0.02105 | -0.1057 | 88.361
13.5 | 1.8941 | 0.0222 | -0.1018 | 85.3198
14 | 1.9279 | 0.02339 | -0.098 | 82.4241
14.5 | 1.9587 | 0.02475 | -0.0939 | 79.1394
15 | 1.9885 | 0.02624 | -0.0898 | 75.7812
15.5 | 2.0167 | 0.02783 | -0.0857 | 72.465
16 | 2.0427 | 0.02963 | -0.0816 | 68.9403
17 | 2.0885 | 0.03389 | -0.0733 | 61.6258
17.5 | 2.1089 | 0.03636 | -0.0694 | 58.0006
18 | 2.1278 | 0.03909 | -0.0657 | 54.4334
18.5 | 2.1434 | 0.04219 | -0.0622 | 50.8035
19 | 2.157 | 0.04565 | -0.0589 | 47.2508
19.5 | 2.168 | 0.04965 | -0.0562 | 43.6657

## 101. Re 8M Mach 0.25 (1)
BIGFOIL.COM POLAR EXPORT
k3
GRUMMAN K-3 |  |  |  | Cl Max: | 1.523 | at alpha= | 10 | deg
JavaFoil+Calcfoil stall+Eppler ext transition |  |  |  | L/D Max: | 79.645 | at alpha= | 8 | deg
Re: | 8000000 |  |  | Cd Min: | 0.01241 | at alpha= | -3.5 | deg
Mach: | 0.25 |  |  | Cl=0 at alpha= | -5.2969 | deg
|  |  |  | @ Cl=0.1, Cd= | 0.012779
|  |  |  | @ Cl=0.4, Cd= | 0.012753
|  |  |  | @ Cl=0.6, Cd= | 0.015294
alpha (deg) | Cl | Cd | Cm | Cl/Cd
-20 | -1.254 | 0.07143 | -0.106 | -17.553
-19.5 | -1.249 | 0.06643 | -0.108 | -18.796
-19 | -1.242 | 0.06067 | -0.11 | -20.463
-18.5 | -1.229 | 0.05636 | -0.111 | -21.809
-18 | -1.213 | 0.05265 | -0.113 | -23.033
-17.5 | -1.191 | 0.04929 | -0.115 | -24.166
-17 | -1.167 | 0.04597 | -0.116 | -25.383
-16.5 | -1.139 | 0.0433 | -0.118 | -26.296
-16 | -1.108 | 0.04079 | -0.119 | -27.16
-15.5 | -1.075 | 0.03819 | -0.121 | -28.138
-15 | -1.039 | 0.03581 | -0.122 | -29.013
-14.5 | -1 | 0.03365 | -0.124 | -29.729
-14 | -0.959 | 0.03181 | -0.125 | -30.151
-13.5 | -0.916 | 0.02993 | -0.126 | -30.605
-13 | -0.871 | 0.02832 | -0.128 | -30.745
-12.5 | -0.823 | 0.02683 | -0.129 | -30.688
-12 | -0.777 | 0.02439 | -0.131 | -31.847
-11.5 | -0.726 | 0.02305 | -0.132 | -31.503
-11 | -0.674 | 0.02179 | -0.134 | -30.932
-10.5 | -0.62 | 0.02076 | -0.135 | -29.878
-10 | -0.565 | 0.01977 | -0.136 | -28.584
-9.5 | -0.509 | 0.01883 | -0.138 | -27.044
-9 | -0.452 | 0.018 | -0.139 | -25.1
-8.5 | -0.394 | 0.01716 | -0.141 | -22.934
-8 | -0.339 | 0.01652 | -0.142 | -20.527
-7.5 | -0.277 | 0.01597 | -0.143 | -17.362
-7 | -0.215 | 0.01545 | -0.145 | -13.923
-6.5 | -0.153 | 0.01502 | -0.146 | -10.158
-6 | -0.09 | 0.01428 | -0.148 | -6.281
-5.5 | -0.026 | 0.0139 | -0.149 | -1.879
-5 | 0.038 | 0.01358 | -0.15 | 2.798
-4.5 | 0.103 | 0.01274 | -0.151 | 8.049
-4 | 0.167 | 0.0125 | -0.152 | 13.382
-3.5 | 0.232 | 0.01241 | -0.153 | 18.699
-3 | 0.299 | 0.01264 | -0.155 | 23.674
-2.5 | 0.364 | 0.01257 | -0.156 | 28.979
-2 | 0.429 | 0.0129 | -0.157 | 33.275
-1.5 | 0.494 | 0.01399 | -0.157 | 35.335
-1 | 0.559 | 0.01472 | -0.158 | 38
-0.5 | 0.624 | 0.01563 | -0.158 | 39.939
0 | 0.679 | 0.01511 | -0.159 | 44.942
0.5 | 0.743 | 0.01528 | -0.159 | 48.642
1 | 0.807 | 0.01542 | -0.16 | 52.32
1.5 | 0.87 | 0.01561 | -0.16 | 55.777
2 | 0.934 | 0.01577 | -0.161 | 59.214
2.5 | 0.995 | 0.016 | -0.161 | 62.185
3 | 1.053 | 0.01632 | -0.161 | 64.569
3.5 | 1.11 | 0.01668 | -0.162 | 66.539
4 | 1.164 | 0.01724 | -0.162 | 67.535
4.5 | 1.216 | 0.01763 | -0.162 | 69.015
5 | 1.266 | 0.01806 | -0.163 | 70.103
5.5 | 1.312 | 0.01854 | -0.163 | 70.803
6 | 1.356 | 0.01898 | -0.163 | 71.409
6.5 | 1.395 | 0.01946 | -0.163 | 71.703
7 | 1.43 | 0.01994 | -0.164 | 71.754
7.5 | 1.461 | 0.02049 | -0.164 | 71.31
8 | 1.483 | 0.01862 | -0.163 | 79.645
8.5 | 1.501 | 0.01903 | -0.163 | 78.909
9 | 1.515 | 0.02414 | -0.163 | 62.761
9.5 | 1.522 | 0.02488 | -0.163 | 61.183
10 | 1.523 | 0.02568 | -0.163 | 59.334
10.5 | 1.518 | 0.02657 | -0.163 | 57.142
11 | 1.507 | 0.02752 | -0.163 | 54.744
11.5 | 1.489 | 0.02862 | -0.162 | 52.005
12 | 1.464 | 0.02988 | -0.162 | 48.988
12.5 | 1.431 | 0.03123 | -0.161 | 45.837
13 | 1.389 | 0.03325 | -0.16 | 41.77
13.5 | 1.337 | 0.0358 | -0.159 | 37.339
14 | 1.272 | 0.04023 | -0.156 | 31.615
14.5 | 1.19 | 0.04896 | -0.15 | 24.304
15 | 1.069 | 0.07528 | -0.134 | 14.205

## 102. Re 8M Mach 0.25 (2)
BIGFOIL.COM POLAR EXPORT
k3
GRUMMAN K-3 |  |  |  | Cl Max: | 2.0863 | at alpha= | 18 | deg
XFOIL ncrit=9 |  |  |  | L/D Max: | 109.181 | at alpha= | 5.5 | deg
Re: | 8000000 |  |  | Cd Min: | 0.09394 | at alpha= | 20 | deg
Mach: | 0.25 |  |  | Cl=0 at alpha= | -4.8886 | deg
|  |  |  | @ Cl=0.1, Cd= | 0.0052392
|  |  |  | @ Cl=0.4, Cd= | 0.0061359
|  |  |  | @ Cl=0.6, Cd= | 0.0073947
alpha (deg) | Cl | Cd | Cm | Cl/Cd
-20 | -1.4724 | 0.05533 | -0.0995 | -26.6112
-19.5 | -1.4674 | 0.05008 | -0.1012 | -29.3011
-19 | -1.4589 | 0.04517 | -0.1027 | -32.298
-18.5 | -1.45 | 0.04047 | -0.1039 | -35.829
-18 | -1.4353 | 0.03637 | -0.1048 | -39.4638
-17.5 | -1.4151 | 0.03286 | -0.1055 | -43.0645
-17 | -1.3914 | 0.02979 | -0.1059 | -46.7069
-16.5 | -1.3673 | 0.02688 | -0.1061 | -50.8668
-16 | -1.3426 | 0.02395 | -0.1065 | -56.0585
-15.5 | -1.312 | 0.02141 | -0.1069 | -61.2798
-15 | -1.2758 | 0.01926 | -0.1074 | -66.2409
-14.5 | -1.2412 | 0.01698 | -0.1079 | -73.0978
-14 | -1.201 | 0.01511 | -0.1086 | -79.4838
-13.5 | -1.1449 | 0.01354 | -0.1115 | -84.5569
-13 | -1.0812 | 0.01192 | -0.1162 | -90.7047
-12.5 | -1.0176 | 0.01108 | -0.1186 | -91.8412
-12 | -0.9543 | 0.01031 | -0.1207 | -92.5606
-11.5 | -0.8893 | 0.0097 | -0.1227 | -91.6804
-11 | -0.8238 | 0.00916 | -0.1247 | -89.9345
-10.5 | -0.758 | 0.00865 | -0.1267 | -87.6301
-10 | -0.6913 | 0.00821 | -0.1287 | -84.2022
-9.5 | -0.6246 | 0.00785 | -0.1307 | -79.5669
-9 | -0.5578 | 0.00749 | -0.1326 | -74.4726
-8.5 | -0.4901 | 0.00713 | -0.1348 | -68.7377
-8 | -0.4221 | 0.00673 | -0.1371 | -62.7192
-7.5 | -0.3543 | 0.00644 | -0.1392 | -55.0155
-7 | -0.2866 | 0.00619 | -0.1412 | -46.3005
-6.5 | -0.2189 | 0.00597 | -0.1432 | -36.6667
-6 | -0.151 | 0.00574 | -0.1453 | -26.3066
-5.5 | -0.0833 | 0.00555 | -0.1472 | -15.009
-5 | -0.015 | 0.00532 | -0.1494 | -2.8195
-4.5 | 0.0523 | 0.00518 | -0.1513 | 10.0965
-4 | 0.1167 | 0.00526 | -0.1525 | 22.1863
-3.5 | 0.1838 | 0.00516 | -0.1543 | 35.6202
-3 | 0.2501 | 0.00514 | -0.156 | 48.6576
-2.5 | 0.3097 | 0.00565 | -0.1565 | 54.8142
-2 | 0.3718 | 0.00597 | -0.1575 | 62.2781
-1.5 | 0.433 | 0.00633 | -0.1581 | 68.4044
-1 | 0.4918 | 0.0068 | -0.1582 | 72.3235
-0.5 | 0.552 | 0.00714 | -0.1583 | 77.3109
0 | 0.6123 | 0.00746 | -0.1584 | 82.0777
0.5 | 0.6734 | 0.00769 | -0.1586 | 87.5683
1 | 0.733 | 0.008 | -0.1583 | 91.625
1.5 | 0.7936 | 0.00823 | -0.1583 | 96.4277
2 | 0.8534 | 0.00848 | -0.1579 | 100.6368
2.5 | 0.9131 | 0.00874 | -0.1576 | 104.4737
3 | 0.9706 | 0.00909 | -0.1567 | 106.7767
3.5 | 1.0265 | 0.0095 | -0.1554 | 108.0526
4 | 1.0813 | 0.00996 | -0.1539 | 108.5643
4.5 | 1.1349 | 0.01044 | -0.1521 | 108.7069
5 | 1.1883 | 0.0109 | -0.1501 | 109.0183
5.5 | 1.2403 | 0.01136 | -0.1478 | 109.1813
6 | 1.2911 | 0.01185 | -0.1453 | 108.9536
6.5 | 1.3342 | 0.01238 | -0.1411 | 107.7706
7 | 1.3825 | 0.01293 | -0.138 | 106.9219
7.5 | 1.4302 | 0.01358 | -0.1348 | 105.3166
8 | 1.4779 | 0.01423 | -0.1316 | 103.858
8.5 | 1.5261 | 0.01488 | -0.1284 | 102.5605
9 | 1.5721 | 0.01562 | -0.1249 | 100.6466
9.5 | 1.6177 | 0.01643 | -0.1212 | 98.4601
10 | 1.6603 | 0.01736 | -0.1171 | 95.6394
10.5 | 1.7032 | 0.01836 | -0.1131 | 92.7669
11 | 1.7443 | 0.0194 | -0.1087 | 89.9124
11.5 | 1.7853 | 0.02047 | -0.1044 | 87.2154
12 | 1.8235 | 0.02172 | -0.0998 | 83.9549
12.5 | 1.8612 | 0.02304 | -0.0952 | 80.7812
13 | 1.8957 | 0.02455 | -0.0903 | 77.2179
13.5 | 1.9278 | 0.02626 | -0.0852 | 73.412
14 | 1.9583 | 0.02812 | -0.0801 | 69.6408
14.5 | 1.9865 | 0.03022 | -0.075 | 65.7346
15 | 2.0118 | 0.03261 | -0.0699 | 61.6927
15.5 | 2.0335 | 0.03537 | -0.0648 | 57.4922
16 | 2.0527 | 0.03848 | -0.0599 | 53.3446
16.5 | 2.0685 | 0.04204 | -0.0553 | 49.2031
17 | 2.078 | 0.04628 | -0.0508 | 44.9006
17.5 | 2.0845 | 0.05112 | -0.047 | 40.7766
18 | 2.0863 | 0.05664 | -0.0438 | 36.8344
19 | 2.0658 | 0.07144 | -0.0407 | 28.9166
19.5 | 2.0383 | 0.08166 | -0.0419 | 24.9608
20 | 2.0001 | 0.09394 | -0.0455 | 21.2912

## 103. Re 8M Mach 0.50 (1)
BIGFOIL.COM POLAR EXPORT
k3
GRUMMAN K-3 |  |  |  | Cl Max: | 1.436 | at alpha= | 20 | deg
JavaFoil+Calcfoil stall+Eppler ext transition |  |  |  | L/D Max: | 70.1 | at alpha= | 5 | deg
Re: | 8000000 |  |  | Cd Min: | 0.01298 | at alpha= | -2 | deg
Mach: | 0.5 |  |  | Cl=0 at alpha= | -5.2958 | deg
|  |  |  | @ Cl=0.1, Cd= | 0.014509
|  |  |  | @ Cl=0.4, Cd= | 0.013133
|  |  |  | @ Cl=0.6, Cd= | 0.015445
alpha (deg) | Cl | Cd | Cm | Cl/Cd
-20 | -0.855 | 0.17642 | -0.086 | -4.847
-19.5 | -0.832 | 0.15223 | -0.09 | -5.463
-19 | -0.8 | 0.14739 | -0.088 | -5.425
-18.5 | -0.765 | 0.1472 | -0.083 | -5.199
-18 | -0.746 | 0.13776 | -0.093 | -5.415
-17.5 | -0.715 | 0.13167 | -0.092 | -5.433
-17 | -0.679 | 0.13228 | -0.083 | -5.13
-16.5 | -0.658 | 0.12462 | -0.094 | -5.277
-16 | -0.622 | 0.1222 | -0.086 | -5.094
-15.5 | -0.602 | 0.11183 | -0.098 | -5.383
-15 | -0.585 | 0.09054 | -0.11 | -6.463
-14.5 | -0.567 | 0.07556 | -0.119 | -7.504
-14 | -0.542 | 0.06756 | -0.124 | -8.029
-13.5 | -0.716 | 0.049 | -0.134 | -14.619
-13 | -0.788 | 0.04329 | -0.136 | -18.212
-12.5 | -0.795 | 0.03811 | -0.139 | -20.854
-12 | -0.776 | 0.03502 | -0.141 | -22.149
-11.5 | -0.743 | 0.03217 | -0.143 | -23.109
-11 | -0.702 | 0.02982 | -0.145 | -23.545
-10.5 | -0.655 | 0.02783 | -0.147 | -23.521
-10 | -0.604 | 0.02438 | -0.149 | -24.788
-9.5 | -0.548 | 0.02292 | -0.151 | -23.911
-9 | -0.489 | 0.02167 | -0.152 | -22.555
-8.5 | -0.427 | 0.02044 | -0.154 | -20.917
-8 | -0.373 | 0.01942 | -0.155 | -19.188
-7.5 | -0.305 | 0.01851 | -0.157 | -16.455
-7 | -0.236 | 0.01772 | -0.158 | -13.323
-6.5 | -0.167 | 0.01707 | -0.159 | -9.799
-6 | -0.098 | 0.01644 | -0.161 | -5.969
-5.5 | -0.029 | 0.01552 | -0.163 | -1.842
-5 | 0.042 | 0.01489 | -0.164 | 2.795
-4.5 | 0.112 | 0.01443 | -0.166 | 7.786
-4 | 0.184 | 0.01396 | -0.167 | 13.159
-3.5 | 0.256 | 0.01354 | -0.169 | 18.884
-3 | 0.328 | 0.01333 | -0.17 | 24.609
-2.5 | 0.401 | 0.01313 | -0.171 | 30.496
-2 | 0.473 | 0.01298 | -0.173 | 36.487
-1.5 | 0.546 | 0.01438 | -0.174 | 37.976
-1 | 0.619 | 0.01582 | -0.175 | 39.137
-0.5 | 0.692 | 0.01603 | -0.175 | 43.164
0 | 0.753 | 0.01563 | -0.177 | 48.175
0.5 | 0.823 | 0.01584 | -0.178 | 51.998
1 | 0.894 | 0.01615 | -0.179 | 55.372
1.5 | 0.964 | 0.01642 | -0.179 | 58.737
2 | 1.035 | 0.01671 | -0.18 | 61.94
2.5 | 1.1 | 0.01713 | -0.18 | 64.219
3 | 1.158 | 0.01786 | -0.18 | 64.838
3.5 | 1.21 | 0.01845 | -0.181 | 65.615
4 | 1.255 | 0.01915 | -0.181 | 65.522
4.5 | 1.287 | 0.0199 | -0.182 | 64.677
5 | 1.299 | 0.01853 | -0.181 | 70.1
5.5 | 1.28 | 0.01917 | -0.181 | 66.8
6 | 1.185 | 0.02495 | -0.181 | 47.502
6.5 | 0.833 | 0.02642 | -0.181 | 31.507
7 | 0.866 | 0.02744 | -0.181 | 31.548
7.5 | 0.9 | 0.02802 | -0.181 | 32.106
8 | 0.932 | 0.02957 | -0.181 | 31.511
8.5 | 0.961 | 0.0316 | -0.18 | 30.405
9 | 0.996 | 0.03165 | -0.18 | 31.479
9.5 | 1.025 | 0.03304 | -0.18 | 31.024
10 | 0.879 | 0.08273 | -0.106 | 10.627
10.5 | 0.913 | 0.08475 | -0.114 | 10.776
11 | 0.942 | 0.09048 | -0.115 | 10.412
11.5 | 1.158 | 0.0343 | -0.18 | 33.767
12 | 1.044 | 0.06927 | -0.143 | 15.073
12.5 | 1.134 | 0.052 | -0.162 | 21.815
13 | 1.058 | 0.09298 | -0.12 | 11.381
13.5 | 1.27 | 0.03882 | -0.176 | 32.707
14 | 1.22 | 0.0568 | -0.16 | 21.48
14.5 | 1.153 | 0.09564 | -0.127 | 12.06
15 | 1.235 | 0.07472 | -0.149 | 16.535
15.5 | 1.396 | 0.04126 | -0.175 | 33.826
16 | 1.22 | 0.12431 | -0.117 | 9.811
16.5 | 1.261 | 0.11977 | -0.126 | 10.531
17 | 1.291 | 0.12517 | -0.127 | 10.317
17.5 | 1.299 | 0.1539 | -0.116 | 8.438
18 | 1.334 | 0.15108 | -0.121 | 8.828
18.5 | 1.367 | 0.14943 | -0.124 | 9.15
19 | 1.383 | 0.173 | -0.118 | 7.996
19.5 | 1.418 | 0.16928 | -0.123 | 8.377
20 | 1.436 | 0.19779 | -0.118 | 7.259

## 104. Re 8M Mach 0.50 (2)
BIGFOIL.COM POLAR EXPORT
k3
GRUMMAN K-3 |  |  |  | Cl Max: | 1.5783 | at alpha= | 8.5 | deg
XFOIL ncrit=9 |  |  |  | L/D Max: | 96.8756 | at alpha= | 3 | deg
Re: | 8000000 |  |  | Cd Min: | 0.14718 | at alpha= | 13.5 | deg
Mach: | 0.5 |  |  | Cl=0 at alpha= | -4.6781 | deg
|  |  |  | @ Cl=0.1, Cd= | 0.0054682
|  |  |  | @ Cl=0.4, Cd= | 0.0064636
|  |  |  | @ Cl=0.6, Cd= | 0.0078191
alpha (deg) | Cl | Cd | Cm | Cl/Cd
-19.5 | -0.8819 | 0.14569 | -0.085 | -6.0533
-19 | -0.9043 | 0.13438 | -0.0925 | -6.7294
-18.5 | -0.936 | 0.12245 | -0.1004 | -7.6439
-18 | -0.9755 | 0.11037 | -0.1081 | -8.8385
-17.5 | -1.0202 | 0.09835 | -0.1156 | -10.3732
-17 | -1.0659 | 0.08676 | -0.1225 | -12.2856
-16.5 | -1.1056 | 0.07617 | -0.1283 | -14.5149
-16 | -1.1368 | 0.06669 | -0.1328 | -17.046
-15.5 | -1.1619 | 0.05804 | -0.1363 | -20.019
-15 | -1.178 | 0.05037 | -0.1388 | -23.3869
-14.5 | -1.1844 | 0.04363 | -0.1403 | -27.1465
-14 | -1.1771 | 0.0381 | -0.1407 | -30.895
-13.5 | -1.1614 | 0.0333 | -0.1406 | -34.8769
-13 | -1.1387 | 0.02922 | -0.1398 | -38.9699
-12.5 | -1.1093 | 0.02574 | -0.1388 | -43.0963
-12 | -1.0737 | 0.02271 | -0.1378 | -47.2787
-11.5 | -1.0359 | 0.0199 | -0.1366 | -52.0553
-11 | -0.994 | 0.01737 | -0.1354 | -57.2251
-10.5 | -0.9451 | 0.01503 | -0.1352 | -62.8809
-10 | -0.8777 | 0.01303 | -0.1372 | -67.3599
-9.5 | -0.7986 | 0.01106 | -0.1416 | -72.2061
-9 | -0.7133 | 0.00973 | -0.1457 | -73.3094
-8.5 | -0.6303 | 0.00893 | -0.148 | -70.5823
-8 | -0.5476 | 0.00831 | -0.1501 | -65.8965
-7.5 | -0.4644 | 0.00776 | -0.1523 | -59.8454
-7 | -0.3806 | 0.00719 | -0.1549 | -52.9346
-6.5 | -0.2982 | 0.0068 | -0.1572 | -43.8529
-6 | -0.2155 | 0.00645 | -0.1596 | -33.4109
-5.5 | -0.1335 | 0.00613 | -0.162 | -21.7781
-5 | -0.0524 | 0.00588 | -0.1642 | -8.9116
-4.5 | 0.029 | 0.00562 | -0.1666 | 5.1601
-4 | 0.1085 | 0.00545 | -0.1688 | 19.9083
-3.5 | 0.1841 | 0.00547 | -0.1701 | 33.6563
-3 | 0.263 | 0.00534 | -0.1721 | 49.2509
-2.5 | 0.329 | 0.00583 | -0.1718 | 56.4322
-2 | 0.3924 | 0.00641 | -0.1711 | 61.2168
-1.5 | 0.4576 | 0.00687 | -0.1706 | 66.6084
-1 | 0.521 | 0.00736 | -0.1694 | 70.788
-0.5 | 0.5858 | 0.00775 | -0.1683 | 75.5871
0 | 0.6516 | 0.00807 | -0.1671 | 80.7435
0.5 | 0.7166 | 0.00839 | -0.1656 | 85.4112
1 | 0.7816 | 0.00868 | -0.1638 | 90.0461
1.5 | 0.8351 | 0.00905 | -0.1596 | 92.2762
2 | 0.8975 | 0.00943 | -0.1571 | 95.175
2.5 | 0.9596 | 0.00993 | -0.1543 | 96.6365
3 | 1.0201 | 0.01053 | -0.151 | 96.8756
3.5 | 1.0768 | 0.01133 | -0.1469 | 95.0397
4 | 1.1341 | 0.01213 | -0.1427 | 93.4955
4.5 | 1.1937 | 0.01289 | -0.1386 | 92.6067
5 | 1.2533 | 0.01368 | -0.1342 | 91.6155
5.5 | 1.3146 | 0.01449 | -0.1298 | 90.7246
6 | 1.3731 | 0.01543 | -0.1246 | 88.989
6.5 | 1.4307 | 0.01651 | -0.1189 | 86.6566
7 | 1.4863 | 0.01782 | -0.1126 | 83.4063
7.5 | 1.5375 | 0.01947 | -0.1053 | 78.9676
8 | 1.5713 | 0.0222 | -0.0958 | 70.7793
8.5 | 1.5783 | 0.02655 | -0.0842 | 59.4463
9 | 1.5524 | 0.03316 | -0.0718 | 46.8154
9.5 | 1.5196 | 0.04083 | -0.0623 | 37.2177
10 | 1.4817 | 0.04986 | -0.0562 | 29.7172
10.5 | 1.4433 | 0.06027 | -0.0539 | 23.9472
11 | 1.4025 | 0.0728 | -0.0563 | 19.2651
11.5 | 1.3643 | 0.08727 | -0.0633 | 15.6331
12 | 1.3286 | 0.10328 | -0.073 | 12.8641
12.5 | 1.2935 | 0.11819 | -0.0809 | 10.9442
13 | 1.2604 | 0.13291 | -0.0898 | 9.4831
13.5 | 1.2338 | 0.14718 | -0.0992 | 8.3829

## 105. Re 10M Mach 0.00 (1)
BIGFOIL.COM POLAR EXPORT
k3
GRUMMAN K-3 |  |  |  | Cl Max: | 1.635 | at alpha= | 12.5 | deg
JavaFoil+Calcfoil stall+Eppler ext transition |  |  |  | L/D Max: | 85.122 | at alpha= | 9 | deg
Re: | 10000000 |  |  | Cd Min: | 0.01246 | at alpha= | -4.5 | deg
Mach: | 0 |  |  | Cl=0 at alpha= | -5.2984 | deg
|  |  |  | @ Cl=0.1, Cd= | 0.01246
|  |  |  | @ Cl=0.4, Cd= | 0.013891
|  |  |  | @ Cl=0.6, Cd= | 0.01526
alpha (deg) | Cl | Cd | Cm | Cl/Cd
-20 | -1.357 | 0.05554 | -0.106 | -24.436
-19.5 | -1.335 | 0.0524 | -0.107 | -25.485
-19 | -1.311 | 0.04946 | -0.109 | -26.513
-18.5 | -1.286 | 0.04652 | -0.11 | -27.636
-18 | -1.257 | 0.04414 | -0.111 | -28.467
-17.5 | -1.225 | 0.0418 | -0.113 | -29.307
-17 | -1.192 | 0.03942 | -0.114 | -30.235
-16.5 | -1.157 | 0.03704 | -0.116 | -31.235
-16 | -1.119 | 0.03529 | -0.117 | -31.71
-15.5 | -1.081 | 0.03307 | -0.118 | -32.677
-15 | -1.04 | 0.03121 | -0.12 | -33.328
-14.5 | -0.998 | 0.02956 | -0.121 | -33.753
-14 | -0.953 | 0.02812 | -0.122 | -33.911
-13.5 | -0.908 | 0.02692 | -0.124 | -33.727
-13 | -0.861 | 0.02557 | -0.125 | -33.665
-12.5 | -0.812 | 0.02422 | -0.126 | -33.548
-12 | -0.765 | 0.02195 | -0.128 | -34.847
-11.5 | -0.714 | 0.02094 | -0.129 | -34.082
-11 | -0.662 | 0.01992 | -0.131 | -33.216
-10.5 | -0.608 | 0.01899 | -0.132 | -32.035
-10 | -0.554 | 0.01819 | -0.133 | -30.446
-9.5 | -0.499 | 0.01733 | -0.135 | -28.764
-9 | -0.442 | 0.01665 | -0.136 | -26.562
-8.5 | -0.385 | 0.01594 | -0.138 | -24.165
-8 | -0.331 | 0.01542 | -0.139 | -21.489
-7.5 | -0.271 | 0.01497 | -0.14 | -18.099
-7 | -0.21 | 0.01458 | -0.141 | -14.415
-6.5 | -0.149 | 0.01422 | -0.143 | -10.483
-6 | -0.087 | 0.01391 | -0.144 | -6.286
-5.5 | -0.025 | 0.01281 | -0.145 | -1.987
-5 | 0.037 | 0.01263 | -0.146 | 2.928
-4.5 | 0.1 | 0.01246 | -0.147 | 7.99
-4 | 0.164 | 0.01262 | -0.149 | 12.958
-3.5 | 0.227 | 0.01247 | -0.15 | 18.172
-3 | 0.29 | 0.01277 | -0.15 | 22.685
-2.5 | 0.353 | 0.0136 | -0.151 | 25.93
-2 | 0.416 | 0.01399 | -0.152 | 29.719
-1.5 | 0.479 | 0.01444 | -0.152 | 33.138
-1 | 0.542 | 0.01512 | -0.153 | 35.822
-0.5 | 0.604 | 0.01527 | -0.153 | 39.572
0 | 0.659 | 0.01546 | -0.154 | 42.62
0.5 | 0.721 | 0.01494 | -0.154 | 48.252
1 | 0.783 | 0.01505 | -0.155 | 51.987
1.5 | 0.844 | 0.01521 | -0.155 | 55.504
2 | 0.906 | 0.01536 | -0.155 | 58.989
2.5 | 0.966 | 0.01557 | -0.156 | 62.003
3 | 1.023 | 0.01586 | -0.156 | 64.491
3.5 | 1.079 | 0.01613 | -0.157 | 66.89
4 | 1.133 | 0.01659 | -0.157 | 68.308
4.5 | 1.186 | 0.01693 | -0.157 | 70.062
5 | 1.237 | 0.01733 | -0.157 | 71.359
5.5 | 1.286 | 0.01769 | -0.158 | 72.683
6 | 1.332 | 0.01797 | -0.158 | 74.106
6.5 | 1.376 | 0.01833 | -0.158 | 75.069
7 | 1.417 | 0.01873 | -0.158 | 75.674
7.5 | 1.455 | 0.01914 | -0.159 | 76.026
8 | 1.491 | 0.01962 | -0.159 | 75.994
8.5 | 1.523 | 0.0201 | -0.159 | 75.775
9 | 1.549 | 0.01819 | -0.159 | 85.122
9.5 | 1.571 | 0.01853 | -0.158 | 84.807
10 | 1.59 | 0.02332 | -0.158 | 68.185
10.5 | 1.606 | 0.02391 | -0.158 | 67.165
11 | 1.619 | 0.02457 | -0.158 | 65.873
11.5 | 1.628 | 0.02528 | -0.158 | 64.386
12 | 1.633 | 0.02603 | -0.158 | 62.736
12.5 | 1.635 | 0.02683 | -0.157 | 60.929
13 | 1.634 | 0.02767 | -0.157 | 59.046
13.5 | 1.629 | 0.02862 | -0.157 | 56.914
14 | 1.621 | 0.02957 | -0.156 | 54.811
14.5 | 1.609 | 0.03062 | -0.156 | 52.542
15 | 1.592 | 0.03201 | -0.155 | 49.753
15.5 | 1.573 | 0.03349 | -0.154 | 46.96
16 | 1.549 | 0.03537 | -0.153 | 43.783
16.5 | 1.519 | 0.03808 | -0.152 | 39.884
17 | 1.488 | 0.04117 | -0.15 | 36.135
17.5 | 1.453 | 0.04529 | -0.148 | 32.078

## 106. Re 10M Mach 0.00 (2)
BIGFOIL.COM POLAR EXPORT
k3
GRUMMAN K-3 |  |  |  | Cl Max: | 2.2114 | at alpha= | 20 | deg
XFOIL ncrit=9 |  |  |  | L/D Max: | 117.457 | at alpha= | 7 | deg
Re: | 10000000 |  |  | Cd Min: | 0.04735 | at alpha= | 20 | deg
Mach: | 0 |  |  | Cl=0 at alpha= | -4.9441 | deg
|  |  |  | @ Cl=0.1, Cd= | 0.0052028
|  |  |  | @ Cl=0.4, Cd= | 0.0063125
|  |  |  | @ Cl=0.6, Cd= | 0.00714
alpha (deg) | Cl | Cd | Cm | Cl/Cd
-20 | -1.5606 | 0.03534 | -0.0897 | -44.1596
-19.5 | -1.5432 | 0.03204 | -0.0907 | -48.1648
-19 | -1.5255 | 0.02891 | -0.0916 | -52.7672
-18.5 | -1.5043 | 0.02613 | -0.0923 | -57.5698
-18 | -1.4783 | 0.02371 | -0.093 | -62.3492
-17.5 | -1.4477 | 0.02159 | -0.0939 | -67.0542
-17 | -1.4169 | 0.01942 | -0.0949 | -72.9609
-16.5 | -1.3838 | 0.01737 | -0.0959 | -79.6661
-16 | -1.3496 | 0.01559 | -0.0966 | -86.5683
-15.5 | -1.3024 | 0.01413 | -0.0991 | -92.1727
-15 | -1.248 | 0.01266 | -0.1031 | -98.5782
-14.5 | -1.19 | 0.01171 | -0.1064 | -101.6225
-14 | -1.1325 | 0.01105 | -0.1086 | -102.4887
-13.5 | -1.0743 | 0.01039 | -0.1108 | -103.3975
-13 | -1.015 | 0.00991 | -0.1128 | -102.4218
-12.5 | -0.9553 | 0.00939 | -0.1149 | -101.7359
-12 | -0.8944 | 0.00896 | -0.1169 | -99.8214
-11.5 | -0.833 | 0.00849 | -0.1191 | -98.1154
-11 | -0.7712 | 0.0081 | -0.1212 | -95.2099
-10.5 | -0.709 | 0.00778 | -0.1232 | -91.1311
-10 | -0.6461 | 0.00742 | -0.1253 | -87.0755
-9.5 | -0.5834 | 0.00716 | -0.1273 | -81.4804
-9 | -0.5202 | 0.00688 | -0.1293 | -75.6105
-8.5 | -0.4565 | 0.00659 | -0.1314 | -69.2716
-8 | -0.3921 | 0.00626 | -0.1337 | -62.6358
-7.5 | -0.328 | 0.00602 | -0.1357 | -54.485
-7 | -0.264 | 0.00582 | -0.1377 | -45.3608
-6.5 | -0.1996 | 0.00561 | -0.1397 | -35.5793
-6 | -0.1351 | 0.00542 | -0.1416 | -24.9262
-5.5 | -0.071 | 0.00527 | -0.1435 | -13.4725
-5 | -0.007 | 0.00515 | -0.1452 | -1.3592
-4.5 | 0.0556 | 0.00516 | -0.1468 | 10.7752
-4 | 0.1179 | 0.00522 | -0.1482 | 22.5862
-3.5 | 0.1788 | 0.00542 | -0.1493 | 32.9889
-3 | 0.2385 | 0.00574 | -0.1502 | 41.5505
-2.5 | 0.299 | 0.00599 | -0.1513 | 49.9165
-2 | 0.3606 | 0.00615 | -0.1527 | 58.6341
-1.5 | 0.4212 | 0.0064 | -0.1538 | 65.8125
-1 | 0.4808 | 0.00667 | -0.1545 | 72.084
-0.5 | 0.5403 | 0.00693 | -0.1551 | 77.9654
0 | 0.6 | 0.00714 | -0.1556 | 84.0336
0.5 | 0.6587 | 0.00738 | -0.1559 | 89.2547
1 | 0.7175 | 0.00762 | -0.1562 | 94.1601
1.5 | 0.7761 | 0.00782 | -0.1564 | 99.2455
2 | 0.8344 | 0.00804 | -0.1565 | 103.7811
2.5 | 0.8919 | 0.00829 | -0.1565 | 107.5875
3 | 0.9488 | 0.00857 | -0.1563 | 110.7118
3.5 | 1.0041 | 0.00893 | -0.1557 | 112.4412
4 | 1.0587 | 0.00931 | -0.155 | 113.7164
4.5 | 1.1128 | 0.0097 | -0.1542 | 114.7216
5 | 1.1662 | 0.01009 | -0.1532 | 115.5798
5.5 | 1.2189 | 0.01047 | -0.1521 | 116.4183
6 | 1.2705 | 0.01088 | -0.1507 | 116.7739
6.5 | 1.3219 | 0.01126 | -0.1494 | 117.3979
7 | 1.3719 | 0.01168 | -0.1477 | 117.4572
7.5 | 1.4207 | 0.01211 | -0.1458 | 117.3163
8 | 1.4671 | 0.0126 | -0.1434 | 116.4365
8.5 | 1.5082 | 0.01307 | -0.14 | 115.394
9 | 1.5506 | 0.01359 | -0.1368 | 114.0986
9.5 | 1.594 | 0.01415 | -0.134 | 112.6502
10 | 1.6359 | 0.01479 | -0.1309 | 110.6085
10.5 | 1.6778 | 0.01547 | -0.1279 | 108.4551
11 | 1.7178 | 0.01621 | -0.1247 | 105.9716
11.5 | 1.7575 | 0.017 | -0.1214 | 103.3824
12 | 1.7956 | 0.0178 | -0.1179 | 100.8764
12.5 | 1.8346 | 0.01862 | -0.1148 | 98.5285
13 | 1.871 | 0.01953 | -0.1112 | 95.8013
13.5 | 1.9066 | 0.0205 | -0.1076 | 93.0049
14 | 1.9406 | 0.02158 | -0.1039 | 89.9259
14.5 | 1.9738 | 0.02271 | -0.1002 | 86.9133
15 | 2.0035 | 0.02402 | -0.0961 | 83.4097
15.5 | 2.0335 | 0.02541 | -0.0923 | 80.0275
16 | 2.0605 | 0.02695 | -0.0882 | 76.4564
16.5 | 2.0857 | 0.02867 | -0.0841 | 72.7485
17 | 2.1091 | 0.03059 | -0.08 | 68.9474
17.5 | 2.1318 | 0.03265 | -0.0761 | 65.2925
18 | 2.1523 | 0.03495 | -0.0723 | 61.5823
18.5 | 2.17 | 0.0376 | -0.0686 | 57.7128
19 | 2.1862 | 0.04049 | -0.0651 | 53.9936
19.5 | 2.1994 | 0.04378 | -0.0618 | 50.2376
20 | 2.2114 | 0.04735 | -0.0589 | 46.7033

## 107. Re 10M Mach 0.10 (1)
BIGFOIL.COM POLAR EXPORT
k3
GRUMMAN K-3 |  |  |  | Cl Max: | 1.616 | at alpha= | 12 | deg
JavaFoil+Calcfoil stall+Eppler ext transition |  |  |  | L/D Max: | 84.407 | at alpha= | 9 | deg
Re: | 10000000 |  |  | Cd Min: | 0.01248 | at alpha= | -4.5 | deg
Mach: | 0.1 |  |  | Cl=0 at alpha= | -5.2937 | deg
|  |  |  | @ Cl=0.1, Cd= | 0.01248
|  |  |  | @ Cl=0.4, Cd= | 0.01389
|  |  |  | @ Cl=0.6, Cd= | 0.015273
alpha (deg) | Cl | Cd | Cm | Cl/Cd
-20 | -1.347 | 0.05695 | -0.106 | -23.653
-19.5 | -1.327 | 0.0536 | -0.108 | -24.759
-19 | -1.305 | 0.05051 | -0.109 | -25.833
-18.5 | -1.28 | 0.04764 | -0.11 | -26.869
-18 | -1.253 | 0.04481 | -0.112 | -27.966
-17.5 | -1.223 | 0.0422 | -0.113 | -28.977
-17 | -1.19 | 0.04027 | -0.114 | -29.537
-16.5 | -1.156 | 0.03783 | -0.116 | -30.547
-16 | -1.119 | 0.03561 | -0.117 | -31.436
-15.5 | -1.081 | 0.03384 | -0.119 | -31.928
-15 | -1.041 | 0.03167 | -0.12 | -32.877
-14.5 | -0.999 | 0.02998 | -0.121 | -33.326
-14 | -0.955 | 0.02849 | -0.123 | -33.529
-13.5 | -0.91 | 0.02726 | -0.124 | -33.376
-13 | -0.863 | 0.02588 | -0.125 | -33.343
-12.5 | -0.815 | 0.02451 | -0.127 | -33.236
-12 | -0.767 | 0.0222 | -0.129 | -34.565
-11.5 | -0.716 | 0.02112 | -0.13 | -33.908
-11 | -0.664 | 0.02012 | -0.131 | -32.998
-10.5 | -0.61 | 0.01919 | -0.133 | -31.813
-10 | -0.556 | 0.01835 | -0.134 | -30.29
-9.5 | -0.5 | 0.01756 | -0.135 | -28.495
-9 | -0.444 | 0.01676 | -0.137 | -26.485
-8.5 | -0.387 | 0.01606 | -0.138 | -24.073
-8 | -0.333 | 0.01553 | -0.139 | -21.414
-7.5 | -0.272 | 0.01505 | -0.141 | -18.081
-7 | -0.211 | 0.01466 | -0.142 | -14.4
-6.5 | -0.15 | 0.01429 | -0.143 | -10.473
-6 | -0.088 | 0.01397 | -0.145 | -6.285
-5.5 | -0.026 | 0.01345 | -0.146 | -1.901
-5 | 0.037 | 0.01264 | -0.147 | 2.938
-4.5 | 0.1 | 0.01248 | -0.148 | 8.019
-4 | 0.164 | 0.01263 | -0.15 | 13.009
-3.5 | 0.228 | 0.01248 | -0.151 | 18.25
-3 | 0.291 | 0.01278 | -0.151 | 22.785
-2.5 | 0.354 | 0.01361 | -0.152 | 26.041
-2 | 0.418 | 0.014 | -0.152 | 29.837
-1.5 | 0.481 | 0.01446 | -0.153 | 33.264
-1 | 0.544 | 0.01514 | -0.153 | 35.952
-0.5 | 0.607 | 0.01529 | -0.154 | 39.719
0 | 0.662 | 0.01483 | -0.154 | 44.622
0.5 | 0.724 | 0.01496 | -0.155 | 48.41
1 | 0.786 | 0.01508 | -0.155 | 52.151
1.5 | 0.848 | 0.01524 | -0.156 | 55.671
2 | 0.91 | 0.01539 | -0.156 | 59.158
2.5 | 0.97 | 0.01561 | -0.157 | 62.165
3 | 1.028 | 0.0159 | -0.157 | 64.637
3.5 | 1.084 | 0.01617 | -0.157 | 67.029
4 | 1.138 | 0.01664 | -0.158 | 68.397
4.5 | 1.191 | 0.01698 | -0.158 | 70.118
5 | 1.242 | 0.0174 | -0.158 | 71.344
5.5 | 1.29 | 0.01775 | -0.159 | 72.682
6 | 1.336 | 0.01806 | -0.159 | 73.987
6.5 | 1.379 | 0.01843 | -0.159 | 74.864
7 | 1.42 | 0.01881 | -0.159 | 75.472
7.5 | 1.457 | 0.01931 | -0.159 | 75.472
8 | 1.492 | 0.01974 | -0.159 | 75.555
8.5 | 1.523 | 0.02025 | -0.16 | 75.21
9 | 1.546 | 0.01832 | -0.159 | 84.407
9.5 | 1.567 | 0.01865 | -0.159 | 84.029
10 | 1.584 | 0.02353 | -0.159 | 67.317
10.5 | 1.598 | 0.02419 | -0.159 | 66.056
11 | 1.608 | 0.02488 | -0.159 | 64.612
11.5 | 1.614 | 0.02559 | -0.158 | 63.059
12 | 1.616 | 0.02639 | -0.158 | 61.223
12.5 | 1.614 | 0.02723 | -0.158 | 59.286
13 | 1.609 | 0.02815 | -0.158 | 57.167
13.5 | 1.6 | 0.02913 | -0.157 | 54.937
14 | 1.588 | 0.03017 | -0.157 | 52.623
14.5 | 1.57 | 0.03152 | -0.156 | 49.828
15 | 1.549 | 0.03299 | -0.156 | 46.958
15.5 | 1.522 | 0.03497 | -0.154 | 43.532
16 | 1.491 | 0.03741 | -0.153 | 39.852
16.5 | 1.457 | 0.04046 | -0.151 | 36.01
17 | 1.418 | 0.04461 | -0.149 | 31.793

## 108. Re 10M Mach 0.10 (2)
BIGFOIL.COM POLAR EXPORT
k3
GRUMMAN K-3 |  |  |  | Cl Max: | 2.2046 | at alpha= | 20 | deg
XFOIL ncrit=9 |  |  |  | L/D Max: | 116.952 | at alpha= | 7 | deg
Re: | 10000000 |  |  | Cd Min: | 0.05113 | at alpha= | 20 | deg
Mach: | 0.1 |  |  | Cl=0 at alpha= | -4.9366 | deg
|  |  |  | @ Cl=0.1, Cd= | 0.0052101
|  |  |  | @ Cl=0.4, Cd= | 0.0063264
|  |  |  | @ Cl=0.6, Cd= | 0.0071509
alpha (deg) | Cl | Cd | Cm | Cl/Cd
-20 | -1.5566 | 0.03755 | -0.0915 | -41.4541
-19.5 | -1.5397 | 0.03405 | -0.0926 | -45.2188
-19 | -1.5223 | 0.03067 | -0.0936 | -49.6348
-18.5 | -1.5028 | 0.02771 | -0.0942 | -54.2331
-18 | -1.4784 | 0.02516 | -0.0948 | -58.7599
-17.5 | -1.4497 | 0.02286 | -0.0955 | -63.4164
-17 | -1.4182 | 0.02069 | -0.0964 | -68.5452
-16.5 | -1.387 | 0.01844 | -0.0974 | -75.2169
-16 | -1.3522 | 0.01648 | -0.0983 | -82.051
-15.5 | -1.3126 | 0.0149 | -0.0993 | -88.094
-15 | -1.2611 | 0.01335 | -0.1027 | -94.4644
-14.5 | -1.2019 | 0.01203 | -0.1071 | -99.9086
-14 | -1.1437 | 0.01132 | -0.1093 | -101.0336
-13.5 | -1.0851 | 0.0106 | -0.1116 | -102.3679
-13 | -1.0253 | 0.01006 | -0.1136 | -101.9185
-12.5 | -0.965 | 0.00954 | -0.1156 | -101.153
-12 | -0.9035 | 0.00907 | -0.1176 | -99.6141
-11.5 | -0.8415 | 0.0086 | -0.1198 | -97.8488
-11 | -0.7792 | 0.00821 | -0.1218 | -94.9086
-10.5 | -0.7163 | 0.00785 | -0.1238 | -91.2484
-10 | -0.6528 | 0.00748 | -0.1259 | -87.2727
-9.5 | -0.5895 | 0.00722 | -0.1278 | -81.6482
-9 | -0.5255 | 0.00692 | -0.1299 | -75.9393
-8.5 | -0.4613 | 0.00664 | -0.132 | -69.4729
-8 | -0.3963 | 0.00629 | -0.1343 | -63.0048
-7.5 | -0.3316 | 0.00604 | -0.1363 | -54.9007
-6.5 | -0.2022 | 0.00563 | -0.1403 | -35.9147
-6 | -0.1372 | 0.00544 | -0.1423 | -25.2206
-5.5 | -0.0725 | 0.00528 | -0.1441 | -13.7311
-5 | -0.008 | 0.00516 | -0.1459 | -1.5504
-4.5 | 0.0551 | 0.00516 | -0.1475 | 10.6783
-4 | 0.1178 | 0.00523 | -0.1488 | 22.5239
-3.5 | 0.1794 | 0.00539 | -0.15 | 33.2839
-3 | 0.2392 | 0.00574 | -0.1509 | 41.6725
-2.5 | 0.2999 | 0.006 | -0.152 | 49.9833
-2 | 0.3619 | 0.00617 | -0.1533 | 58.6548
-1.5 | 0.4228 | 0.00642 | -0.1544 | 65.8567
-1 | 0.4827 | 0.00669 | -0.1551 | 72.1525
-0.5 | 0.5425 | 0.00695 | -0.1557 | 78.0576
0 | 0.6026 | 0.00716 | -0.1562 | 84.162
0.5 | 0.6617 | 0.0074 | -0.1565 | 89.4189
1 | 0.7208 | 0.00764 | -0.1567 | 94.3455
1.5 | 0.7797 | 0.00785 | -0.1569 | 99.3248
2 | 0.8384 | 0.00807 | -0.157 | 103.891
2.5 | 0.8963 | 0.00832 | -0.1569 | 107.7284
3 | 0.9534 | 0.00862 | -0.1566 | 110.6032
3.5 | 1.0089 | 0.00897 | -0.156 | 112.4749
4 | 1.0637 | 0.00937 | -0.1551 | 113.5219
4.5 | 1.1179 | 0.00977 | -0.1542 | 114.4217
5 | 1.1716 | 0.01016 | -0.1532 | 115.315
5.5 | 1.2245 | 0.01055 | -0.1519 | 116.0664
6 | 1.2761 | 0.01096 | -0.1504 | 116.4325
6.5 | 1.3275 | 0.01137 | -0.1488 | 116.7546
7 | 1.3777 | 0.01178 | -0.1471 | 116.9525
7.5 | 1.426 | 0.01224 | -0.1449 | 116.5033
8 | 1.4719 | 0.01275 | -0.1422 | 115.4431
8.5 | 1.5117 | 0.01323 | -0.1383 | 114.263
9 | 1.556 | 0.01378 | -0.1354 | 112.9173
9.5 | 1.5997 | 0.01439 | -0.1324 | 111.1675
10 | 1.6421 | 0.01506 | -0.1292 | 109.0372
10.5 | 1.6837 | 0.01578 | -0.126 | 106.6984
11 | 1.7246 | 0.01656 | -0.1227 | 104.1425
11.5 | 1.7647 | 0.01734 | -0.1193 | 101.7705
12 | 1.8035 | 0.01818 | -0.1157 | 99.2024
12.5 | 1.8429 | 0.01903 | -0.1124 | 96.8418
13 | 1.8788 | 0.02002 | -0.1086 | 93.8462
13.5 | 1.9149 | 0.02105 | -0.1048 | 90.9691
14 | 1.9485 | 0.02221 | -0.1009 | 87.7308
14.5 | 1.9805 | 0.02347 | -0.0968 | 84.3843
15 | 2.0115 | 0.02484 | -0.0927 | 80.9783
15.5 | 2.0392 | 0.02642 | -0.0884 | 77.184
16 | 2.0653 | 0.02812 | -0.0841 | 73.4459
16.5 | 2.0916 | 0.02993 | -0.08 | 69.8831
17 | 2.1142 | 0.03205 | -0.0758 | 65.9657
17.5 | 2.1343 | 0.03443 | -0.0716 | 61.9895
18 | 2.153 | 0.03705 | -0.0677 | 58.1107
18.5 | 2.1696 | 0.03999 | -0.0639 | 54.2536
19 | 2.1836 | 0.04324 | -0.0604 | 50.4995
19.5 | 2.1947 | 0.04697 | -0.0571 | 46.7256
20 | 2.2046 | 0.05113 | -0.0545 | 43.1175

## 109. Re 10M Mach 0.25 (1)
BIGFOIL.COM POLAR EXPORT
k3
GRUMMAN K-3 |  |  |  | Cl Max: | 1.525 | at alpha= | 10 | deg
JavaFoil+Calcfoil stall+Eppler ext transition |  |  |  | L/D Max: | 80.809 | at alpha= | 8.5 | deg
Re: | 10000000 |  |  | Cd Min: | 0.01239 | at alpha= | -4 | deg
Mach: | 0.25 |  |  | Cl=0 at alpha= | -5.2969 | deg
|  |  |  | @ Cl=0.1, Cd= | 0.012627
|  |  |  | @ Cl=0.4, Cd= | 0.013897
|  |  |  | @ Cl=0.6, Cd= | 0.015348
alpha (deg) | Cl | Cd | Cm | Cl/Cd
-20 | -1.258 | 0.06832 | -0.107 | -18.408
-19.5 | -1.252 | 0.06391 | -0.108 | -19.587
-19 | -1.245 | 0.05829 | -0.11 | -21.354
-18.5 | -1.232 | 0.05437 | -0.112 | -22.66
-18 | -1.215 | 0.05082 | -0.113 | -23.91
-17.5 | -1.194 | 0.04759 | -0.115 | -25.08
-17 | -1.169 | 0.04445 | -0.117 | -26.302
-16.5 | -1.141 | 0.04205 | -0.118 | -27.13
-16 | -1.11 | 0.03959 | -0.119 | -28.03
-15.5 | -1.077 | 0.03696 | -0.121 | -29.131
-15 | -1.041 | 0.03465 | -0.122 | -30.035
-14.5 | -1.002 | 0.03259 | -0.124 | -30.754
-14 | -0.961 | 0.03074 | -0.125 | -31.275
-13.5 | -0.918 | 0.02932 | -0.127 | -31.296
-13 | -0.872 | 0.02768 | -0.128 | -31.52
-12.5 | -0.825 | 0.02622 | -0.129 | -31.471
-12 | -0.776 | 0.02487 | -0.131 | -31.206
-11.5 | -0.728 | 0.02241 | -0.133 | -32.466
-11 | -0.675 | 0.02122 | -0.134 | -31.827
-10.5 | -0.621 | 0.02021 | -0.135 | -30.754
-10 | -0.566 | 0.01924 | -0.137 | -29.449
-9.5 | -0.51 | 0.01835 | -0.138 | -27.804
-9 | -0.453 | 0.01756 | -0.14 | -25.791
-8.5 | -0.394 | 0.01675 | -0.141 | -23.552
-8 | -0.34 | 0.01606 | -0.142 | -21.178
-7.5 | -0.278 | 0.01554 | -0.144 | -17.89
-7 | -0.216 | 0.01507 | -0.145 | -14.318
-6.5 | -0.153 | 0.01467 | -0.146 | -10.428
-6 | -0.09 | 0.01427 | -0.148 | -6.289
-5.5 | -0.026 | 0.01369 | -0.149 | -1.912
-5 | 0.038 | 0.01338 | -0.151 | 2.846
-4.5 | 0.103 | 0.01259 | -0.152 | 8.148
-4 | 0.167 | 0.01239 | -0.153 | 13.502
-3.5 | 0.234 | 0.01253 | -0.155 | 18.672
-3 | 0.299 | 0.01283 | -0.155 | 23.324
-2.5 | 0.364 | 0.01367 | -0.156 | 26.646
-2 | 0.429 | 0.01408 | -0.157 | 30.481
-1.5 | 0.494 | 0.01457 | -0.157 | 33.938
-1 | 0.559 | 0.01526 | -0.158 | 36.662
-0.5 | 0.624 | 0.0154 | -0.158 | 40.524
0 | 0.679 | 0.0156 | -0.159 | 43.545
0.5 | 0.743 | 0.01508 | -0.159 | 49.262
1 | 0.807 | 0.01521 | -0.16 | 53.039
1.5 | 0.87 | 0.01539 | -0.16 | 56.574
2 | 0.934 | 0.01556 | -0.161 | 60.047
2.5 | 0.995 | 0.01579 | -0.161 | 63.01
3 | 1.053 | 0.01611 | -0.161 | 65.401
3.5 | 1.11 | 0.01665 | -0.162 | 66.659
4 | 1.164 | 0.01702 | -0.162 | 68.393
4.5 | 1.216 | 0.01733 | -0.162 | 70.201
5 | 1.266 | 0.01774 | -0.163 | 71.366
5.5 | 1.312 | 0.01818 | -0.163 | 72.198
6 | 1.356 | 0.01859 | -0.163 | 72.935
6.5 | 1.395 | 0.01903 | -0.163 | 73.307
7 | 1.43 | 0.01945 | -0.164 | 73.528
7.5 | 1.461 | 0.01998 | -0.164 | 73.129
8 | 1.488 | 0.02054 | -0.164 | 72.406
8.5 | 1.503 | 0.0186 | -0.163 | 80.809
9 | 1.516 | 0.02353 | -0.163 | 64.453
9.5 | 1.524 | 0.02424 | -0.163 | 62.85
10 | 1.525 | 0.02498 | -0.163 | 61.038
10.5 | 1.519 | 0.02584 | -0.163 | 58.798
11 | 1.508 | 0.02677 | -0.163 | 56.324
11.5 | 1.49 | 0.02782 | -0.162 | 53.547
12 | 1.465 | 0.02894 | -0.162 | 50.62
12.5 | 1.433 | 0.03029 | -0.162 | 47.312
13 | 1.393 | 0.03199 | -0.161 | 43.537
13.5 | 1.343 | 0.03428 | -0.159 | 39.175
14 | 1.283 | 0.03752 | -0.157 | 34.188
14.5 | 1.207 | 0.04392 | -0.153 | 27.479
15 | 1.097 | 0.06258 | -0.141 | 17.53

## 110. Re 10M Mach 0.25 (2)
BIGFOIL.COM POLAR EXPORT
k3
GRUMMAN K-3 |  |  |  | Cl Max: | 2.1318 | at alpha= | 18 | deg
XFOIL ncrit=9 |  |  |  | L/D Max: | 113.791 | at alpha= | 5.5 | deg
Re: | 10000000 |  |  | Cd Min: | 0.08566 | at alpha= | 20 | deg
Mach: | 0.25 |  |  | Cl=0 at alpha= | -4.8936 | deg
|  |  |  | @ Cl=0.1, Cd= | 0.0052671
|  |  |  | @ Cl=0.4, Cd= | 0.0064023
|  |  |  | @ Cl=0.6, Cd= | 0.0072425
alpha (deg) | Cl | Cd | Cm | Cl/Cd
-20 | -1.514 | 0.05171 | -0.1001 | -29.2787
-19.5 | -1.5062 | 0.04677 | -0.1015 | -32.2044
-19 | -1.4936 | 0.04236 | -0.1027 | -35.2597
-18.5 | -1.4768 | 0.03839 | -0.1037 | -38.4684
-18 | -1.4586 | 0.03466 | -0.1045 | -42.0831
-17.5 | -1.4408 | 0.03101 | -0.1051 | -46.4624
-17 | -1.4204 | 0.02772 | -0.1055 | -51.241
-16.5 | -1.3942 | 0.0249 | -0.1059 | -55.992
-16 | -1.3628 | 0.02244 | -0.1062 | -60.7308
-15.5 | -1.3319 | 0.01991 | -0.1067 | -66.896
-15 | -1.2966 | 0.01769 | -0.1071 | -73.2956
-14.5 | -1.2596 | 0.01577 | -0.1072 | -79.8732
-14 | -1.2087 | 0.01395 | -0.1097 | -86.6452
-13.5 | -1.148 | 0.01238 | -0.1136 | -92.7302
-13 | -1.0829 | 0.01125 | -0.1173 | -96.2578
-12.5 | -1.0197 | 0.01047 | -0.1194 | -97.3926
-12 | -0.9549 | 0.00986 | -0.1213 | -96.8458
-11.5 | -0.8896 | 0.00927 | -0.1233 | -95.9655
-11 | -0.824 | 0.00876 | -0.1253 | -94.0639
-10.5 | -0.7574 | 0.00831 | -0.1273 | -91.1432
-10 | -0.6907 | 0.00791 | -0.1292 | -87.3198
-9.5 | -0.6238 | 0.00753 | -0.1312 | -82.842
-9 | -0.5564 | 0.0072 | -0.1332 | -77.2778
-8 | -0.421 | 0.00655 | -0.1374 | -64.2748
-7.5 | -0.353 | 0.00624 | -0.1396 | -56.5705
-7 | -0.2851 | 0.00599 | -0.1417 | -47.596
-6.5 | -0.2174 | 0.00578 | -0.1437 | -37.6125
-6 | -0.1495 | 0.00558 | -0.1457 | -26.7921
-5.5 | -0.0816 | 0.00538 | -0.1477 | -15.1673
-5 | -0.014 | 0.00521 | -0.1496 | -2.6871
-4.5 | 0.0518 | 0.0052 | -0.1512 | 9.9615
-4 | 0.1164 | 0.00529 | -0.1525 | 22.0038
-3.5 | 0.1827 | 0.00526 | -0.1542 | 34.7338
-3 | 0.2423 | 0.00577 | -0.1545 | 41.9931
-2.5 | 0.3044 | 0.00607 | -0.1555 | 50.1483
-1.5 | 0.431 | 0.00651 | -0.1577 | 66.2058
-1 | 0.4927 | 0.00681 | -0.1583 | 72.3495
-0.5 | 0.5542 | 0.00708 | -0.1588 | 78.2768
0 | 0.6162 | 0.0073 | -0.1592 | 84.411
0.5 | 0.6776 | 0.00752 | -0.1594 | 90.1064
1 | 0.7385 | 0.00776 | -0.1595 | 95.1675
1.5 | 0.7991 | 0.00799 | -0.1594 | 100.0125
2 | 0.8597 | 0.00823 | -0.1592 | 104.4593
2.5 | 0.9192 | 0.0085 | -0.1588 | 108.1412
3 | 0.9776 | 0.00883 | -0.1581 | 110.7135
3.5 | 1.0338 | 0.00925 | -0.1569 | 111.7622
4 | 1.0887 | 0.00972 | -0.1554 | 112.0062
4.5 | 1.1438 | 0.01014 | -0.1538 | 112.8008
5 | 1.1983 | 0.01056 | -0.1521 | 113.4754
5.5 | 1.2517 | 0.011 | -0.1501 | 113.7909
6 | 1.3032 | 0.01147 | -0.1476 | 113.6181
6.5 | 1.3537 | 0.01193 | -0.1449 | 113.4702
7 | 1.3964 | 0.01246 | -0.1406 | 112.0706
7.5 | 1.4448 | 0.01303 | -0.1374 | 110.8826
8 | 1.4929 | 0.01363 | -0.1342 | 109.5304
8.5 | 1.5404 | 0.01429 | -0.1308 | 107.7957
9 | 1.5869 | 0.01501 | -0.1273 | 105.7229
9.5 | 1.6321 | 0.01581 | -0.1236 | 103.2321
10 | 1.6768 | 0.01664 | -0.1197 | 100.7692
10.5 | 1.7202 | 0.01751 | -0.1156 | 98.241
11 | 1.7644 | 0.01842 | -0.1117 | 95.7872
11.5 | 1.8048 | 0.01948 | -0.1072 | 92.6489
12 | 1.8452 | 0.02059 | -0.1028 | 89.6163
12.5 | 1.8826 | 0.02188 | -0.098 | 86.042
13 | 1.9186 | 0.02327 | -0.0931 | 82.4495
13.5 | 1.9536 | 0.02479 | -0.0882 | 78.806
14 | 1.9847 | 0.02654 | -0.0829 | 74.7815
14.5 | 2.0136 | 0.0285 | -0.0777 | 70.6526
15 | 2.0404 | 0.03072 | -0.0725 | 66.4193
15.5 | 2.0641 | 0.03324 | -0.0672 | 62.0969
16 | 2.0858 | 0.03607 | -0.0622 | 57.8264
16.5 | 2.104 | 0.03931 | -0.0573 | 53.5233
17 | 2.1176 | 0.04308 | -0.0527 | 49.1551
17.5 | 2.127 | 0.04741 | -0.0483 | 44.864
18 | 2.1318 | 0.05245 | -0.0446 | 40.6444
18.5 | 2.1285 | 0.05853 | -0.0416 | 36.366
19 | 2.1173 | 0.06587 | -0.0397 | 32.1436
19.5 | 2.0984 | 0.07462 | -0.0393 | 28.1211
20 | 2.0648 | 0.08566 | -0.0412 | 24.1046

## 111. Re 10M Mach 0.50 (1)
BIGFOIL.COM POLAR EXPORT
k3
GRUMMAN K-3 |  |  |  | Cl Max: | 1.436 | at alpha= | 20 | deg
JavaFoil+Calcfoil stall+Eppler ext transition |  |  |  | L/D Max: | 68.369 | at alpha= | 5.5 | deg
Re: | 10000000 |  |  | Cd Min: | 0.01306 | at alpha= | -3 | deg
Mach: | 0.5 |  |  | Cl=0 at alpha= | -5.2958 | deg
|  |  |  | @ Cl=0.1, Cd= | 0.014249
|  |  |  | @ Cl=0.4, Cd= | 0.014208
|  |  |  | @ Cl=0.6, Cd= | 0.015483
alpha (deg) | Cl | Cd | Cm | Cl/Cd
-20 | -0.855 | 0.20252 | -0.085 | -4.219
-19.5 | -0.83 | 0.1681 | -0.089 | -4.935
-19 | -0.804 | 0.1485 | -0.092 | -5.412
-18.5 | -0.77 | 0.15067 | -0.088 | -5.108
-18 | -0.749 | 0.13243 | -0.096 | -5.656
-17.5 | -0.721 | 0.12404 | -0.097 | -5.809
-17 | -0.68 | 0.12914 | -0.085 | -5.265
-16.5 | -0.661 | 0.1194 | -0.097 | -5.535
-16 | -0.631 | 0.11276 | -0.098 | -5.597
-15.5 | -0.605 | 0.10733 | -0.101 | -5.634
-15 | -0.594 | 0.08072 | -0.116 | -7.358
-14.5 | -0.574 | 0.06881 | -0.123 | -8.336
-14 | -0.546 | 0.06352 | -0.126 | -8.6
-13.5 | -0.718 | 0.04745 | -0.134 | -15.138
-13 | -0.79 | 0.0421 | -0.137 | -18.769
-12.5 | -0.796 | 0.03708 | -0.14 | -21.476
-12 | -0.777 | 0.03394 | -0.142 | -22.897
-11.5 | -0.745 | 0.03106 | -0.144 | -23.986
-11 | -0.703 | 0.02893 | -0.145 | -24.319
-10.5 | -0.656 | 0.02695 | -0.147 | -24.336
-10 | -0.605 | 0.02381 | -0.149 | -25.426
-9.5 | -0.549 | 0.02238 | -0.151 | -24.533
-9 | -0.49 | 0.02115 | -0.153 | -23.155
-8.5 | -0.428 | 0.01996 | -0.154 | -21.451
-8 | -0.373 | 0.01899 | -0.156 | -19.65
-7.5 | -0.305 | 0.01801 | -0.157 | -16.941
-7 | -0.237 | 0.01726 | -0.159 | -13.714
-6.5 | -0.168 | 0.01665 | -0.16 | -10.07
-6 | -0.098 | 0.01604 | -0.161 | -6.131
-5.5 | -0.029 | 0.0155 | -0.163 | -1.845
-5 | 0.042 | 0.0146 | -0.165 | 2.856
-4.5 | 0.113 | 0.01417 | -0.166 | 7.948
-4 | 0.184 | 0.01375 | -0.168 | 13.382
-3.5 | 0.256 | 0.01326 | -0.169 | 19.348
-3 | 0.329 | 0.01306 | -0.171 | 25.178
-2.5 | 0.402 | 0.01424 | -0.172 | 28.194
-2 | 0.474 | 0.01428 | -0.173 | 33.227
-1.5 | 0.547 | 0.01496 | -0.174 | 36.552
-1 | 0.619 | 0.01567 | -0.175 | 39.52
-0.5 | 0.698 | 0.01598 | -0.177 | 43.671
0 | 0.753 | 0.01612 | -0.177 | 46.705
0.5 | 0.823 | 0.01561 | -0.178 | 52.743
1 | 0.894 | 0.01591 | -0.179 | 56.202
1.5 | 0.964 | 0.01617 | -0.179 | 59.645
2 | 1.035 | 0.01647 | -0.18 | 62.849
2.5 | 1.1 | 0.01692 | -0.18 | 64.989
3 | 1.158 | 0.01753 | -0.18 | 66.047
3.5 | 1.21 | 0.01815 | -0.181 | 66.678
4 | 1.255 | 0.01882 | -0.181 | 66.644
4.5 | 1.287 | 0.01944 | -0.182 | 66.212
5 | 1.302 | 0.02026 | -0.182 | 64.27
5.5 | 1.282 | 0.01875 | -0.182 | 68.369
6 | 1.186 | 0.0243 | -0.181 | 48.801
6.5 | 0.833 | 0.02569 | -0.181 | 32.437
7 | 0.866 | 0.02671 | -0.181 | 32.431
7.5 | 0.9 | 0.02719 | -0.181 | 33.112
8 | 0.933 | 0.02874 | -0.181 | 32.45
8.5 | 0.964 | 0.03049 | -0.181 | 31.606
9 | 0.998 | 0.03056 | -0.181 | 32.653
9.5 | 1.029 | 0.0316 | -0.18 | 32.571
10 | 0.884 | 0.07931 | -0.112 | 11.141
10.5 | 0.917 | 0.08162 | -0.118 | 11.237
11 | 0.944 | 0.08781 | -0.117 | 10.753
11.5 | 1.162 | 0.03275 | -0.18 | 35.49
12 | 1.166 | 0.03818 | -0.175 | 30.541
12.5 | 1.208 | 0.03687 | -0.177 | 32.773
13 | 1.09 | 0.07803 | -0.138 | 13.965
13.5 | 1.284 | 0.036 | -0.178 | 35.661
14 | 1.161 | 0.08008 | -0.143 | 14.492
14.5 | 1.147 | 0.10713 | -0.124 | 10.71
15 | 1.177 | 0.11013 | -0.125 | 10.69
15.5 | 1.21 | 0.11135 | -0.128 | 10.866
16 | 1.216 | 0.14481 | -0.114 | 8.398
16.5 | 1.248 | 0.14152 | -0.118 | 8.821
17 | 1.28 | 0.14376 | -0.121 | 8.905
17.5 | 1.298 | 0.17538 | -0.115 | 7.399
18 | 1.331 | 0.16639 | -0.119 | 7.999
18.5 | 1.363 | 0.16409 | -0.122 | 8.305
19 | 1.382 | 0.19001 | -0.118 | 7.275
19.5 | 1.416 | 0.18247 | -0.122 | 7.76
20 | 1.436 | 0.21467 | -0.118 | 6.688

## 112. Re 10M Mach 0.50 (2)
BIGFOIL.COM POLAR EXPORT
k3
GRUMMAN K-3 |  |  |  | Cl Max: | 1.5934 | at alpha= | 8 | deg
XFOIL ncrit=9 |  |  |  | L/D Max: | 101.451 | at alpha= | 2.5 | deg
Re: | 10000000 |  |  | Cd Min: | 0.14205 | at alpha= | -19.5 | deg
Mach: | 0.5 |  |  | Cl=0 at alpha= | -4.6928 | deg
|  |  |  | @ Cl=0.1, Cd= | 0.0054342
|  |  |  | @ Cl=0.4, Cd= | 0.0067472
|  |  |  | @ Cl=0.6, Cd= | 0.0076413
alpha (deg) | Cl | Cd | Cm | Cl/Cd
-19.5 | -0.9146 | 0.14205 | -0.0872 | -6.4386
-19 | -0.9514 | 0.12934 | -0.0959 | -7.3558
-18.5 | -0.989 | 0.11719 | -0.104 | -8.4393
-18 | -1.0313 | 0.10518 | -0.1117 | -9.8051
-17.5 | -1.0755 | 0.09357 | -0.1189 | -11.4941
-17 | -1.1184 | 0.08257 | -0.1252 | -13.5449
-16.5 | -1.1568 | 0.07231 | -0.1307 | -15.9978
-16 | -1.1856 | 0.06314 | -0.135 | -18.7773
-15.5 | -1.2087 | 0.05474 | -0.1383 | -22.0807
-15 | -1.2229 | 0.04729 | -0.1404 | -25.8596
-14.5 | -1.2275 | 0.0408 | -0.1415 | -30.0858
-14 | -1.2169 | 0.0356 | -0.1415 | -34.1826
-13.5 | -1.1968 | 0.03124 | -0.1409 | -38.3099
-13 | -1.1685 | 0.02751 | -0.14 | -42.4755
-12.5 | -1.1359 | 0.02421 | -0.1389 | -46.9186
-12 | -1.1008 | 0.02118 | -0.1376 | -51.9736
-11.5 | -1.0586 | 0.01853 | -0.1365 | -57.129
-11 | -1.0181 | 0.01607 | -0.135 | -63.3541
-10.5 | -0.9556 | 0.01396 | -0.1362 | -68.4527
-10 | -0.8824 | 0.01191 | -0.1393 | -74.089
-9.5 | -0.7962 | 0.01013 | -0.1445 | -78.5982
-9 | -0.7125 | 0.00919 | -0.147 | -77.5299
-8.5 | -0.6294 | 0.0085 | -0.149 | -74.0471
-8 | -0.5457 | 0.00794 | -0.1511 | -68.728
-7.5 | -0.4625 | 0.00747 | -0.1531 | -61.9143
-7 | -0.3791 | 0.00699 | -0.1555 | -54.2346
-6.5 | -0.2951 | 0.00652 | -0.1581 | -45.2607
-6 | -0.2129 | 0.00622 | -0.1603 | -34.2283
-5.5 | -0.1315 | 0.00596 | -0.1625 | -22.0638
-5 | -0.0494 | 0.00567 | -0.165 | -8.7125
-4.5 | 0.031 | 0.00547 | -0.1672 | 5.6673
-4 | 0.1082 | 0.00543 | -0.1688 | 19.9263
-3.5 | 0.1853 | 0.0054 | -0.1704 | 34.3148
-3 | 0.2537 | 0.0058 | -0.1704 | 43.7414
-2.5 | 0.3188 | 0.00634 | -0.1699 | 50.2839
-2 | 0.3868 | 0.00669 | -0.17 | 57.8176
-1.5 | 0.456 | 0.00699 | -0.1702 | 65.2361
-1 | 0.5233 | 0.00734 | -0.1699 | 71.2943
-0.5 | 0.5918 | 0.00761 | -0.1695 | 77.7661
0 | 0.6598 | 0.00787 | -0.1687 | 83.8374
0.5 | 0.7275 | 0.0081 | -0.1677 | 89.8148
1 | 0.7926 | 0.00842 | -0.166 | 94.133
1.5 | 0.8559 | 0.00873 | -0.1637 | 98.0412
2 | 0.9095 | 0.0091 | -0.1593 | 99.9451
2.5 | 0.9719 | 0.00958 | -0.1566 | 101.4509
3 | 1.0309 | 0.01022 | -0.153 | 100.8708
3.5 | 1.0886 | 0.01098 | -0.149 | 99.1439
4 | 1.1476 | 0.0117 | -0.145 | 98.0855
4.5 | 1.2082 | 0.0124 | -0.1409 | 97.4355
5 | 1.2683 | 0.01315 | -0.1365 | 96.4487
5.5 | 1.3292 | 0.01394 | -0.132 | 95.3515
6 | 1.3906 | 0.0148 | -0.1271 | 93.9595
6.5 | 1.4488 | 0.01581 | -0.1214 | 91.6382
7 | 1.5064 | 0.017 | -0.1151 | 88.6118
7.5 | 1.5565 | 0.01865 | -0.1075 | 83.4584
8 | 1.5934 | 0.02121 | -0.098 | 75.1249
9.5 | 1.5361 | 0.03985 | -0.0629 | 38.5471
10 | 1.4949 | 0.04896 | -0.0563 | 30.5331
10.5 | 1.4511 | 0.05976 | -0.0538 | 24.2821
11 | 1.4073 | 0.07254 | -0.0561 | 19.4003
11.5 | 1.3633 | 0.08785 | -0.0639 | 15.5185
12 | 1.3207 | 0.10507 | -0.0746 | 12.5697
13 | 1.2777 | 0.13067 | -0.0879 | 9.7781

## 113. Re 12M Mach 0.00 (1)
BIGFOIL.COM POLAR EXPORT
k3
GRUMMAN K-3 |  |  |  | Cl Max: | 1.636 | at alpha= | 12.5 | deg
JavaFoil+Calcfoil stall+Eppler ext transition |  |  |  | L/D Max: | 86.365 | at alpha= | 9.5 | deg
Re: | 12000000 |  |  | Cd Min: | 0.01234 | at alpha= | -4.5 | deg
Mach: | 0 |  |  | Cl=0 at alpha= | -5.2984 | deg
|  |  |  | @ Cl=0.1, Cd= | 0.01234
|  |  |  | @ Cl=0.4, Cd= | 0.014164
|  |  |  | @ Cl=0.6, Cd= | 0.015087
alpha (deg) | Cl | Cd | Cm | Cl/Cd
-20 | -1.359 | 0.05395 | -0.106 | -25.198
-19.5 | -1.338 | 0.05077 | -0.108 | -26.353
-19 | -1.314 | 0.04806 | -0.109 | -27.332
-18.5 | -1.287 | 0.04526 | -0.11 | -28.444
-18 | -1.259 | 0.04288 | -0.112 | -29.352
-17.5 | -1.227 | 0.04078 | -0.113 | -30.083
-17 | -1.194 | 0.03827 | -0.114 | -31.191
-16.5 | -1.159 | 0.03603 | -0.116 | -32.159
-16 | -1.121 | 0.03427 | -0.117 | -32.715
-15.5 | -1.082 | 0.0322 | -0.119 | -33.617
-15 | -1.042 | 0.03038 | -0.12 | -34.3
-14.5 | -0.999 | 0.02902 | -0.121 | -34.432
-14 | -0.955 | 0.02761 | -0.123 | -34.584
-13.5 | -0.909 | 0.02616 | -0.124 | -34.759
-13 | -0.862 | 0.02487 | -0.125 | -34.663
-12.5 | -0.814 | 0.02353 | -0.127 | -34.591
-12 | -0.766 | 0.02146 | -0.128 | -35.708
-11.5 | -0.715 | 0.02043 | -0.13 | -34.997
-11 | -0.663 | 0.01947 | -0.131 | -34.048
-10.5 | -0.61 | 0.01856 | -0.132 | -32.845
-10 | -0.555 | 0.01779 | -0.134 | -31.187
-9.5 | -0.5 | 0.01697 | -0.135 | -29.432
-9 | -0.443 | 0.01631 | -0.136 | -27.17
-8.5 | -0.386 | 0.01564 | -0.138 | -24.676
-8 | -0.332 | 0.01511 | -0.139 | -21.97
-7.5 | -0.272 | 0.01467 | -0.14 | -18.512
-7 | -0.211 | 0.01431 | -0.142 | -14.719
-6.5 | -0.149 | 0.01398 | -0.143 | -10.685
-6 | -0.088 | 0.01371 | -0.144 | -6.392
-5.5 | -0.025 | 0.01269 | -0.145 | -2.007
-5 | 0.037 | 0.0125 | -0.146 | 2.96
-4.5 | 0.1 | 0.01234 | -0.147 | 8.076
-4 | 0.164 | 0.01261 | -0.149 | 12.967
-3.5 | 0.227 | 0.01325 | -0.15 | 17.103
-3 | 0.29 | 0.0136 | -0.15 | 21.293
-2.5 | 0.353 | 0.01388 | -0.151 | 25.404
-2 | 0.416 | 0.01426 | -0.152 | 29.147
-1.5 | 0.479 | 0.0148 | -0.152 | 32.343
-1 | 0.542 | 0.01504 | -0.153 | 35.999
-0.5 | 0.604 | 0.01509 | -0.153 | 40.053
0 | 0.659 | 0.01527 | -0.154 | 43.158
0.5 | 0.721 | 0.01481 | -0.154 | 48.674
1 | 0.783 | 0.0149 | -0.155 | 52.507
1.5 | 0.844 | 0.01506 | -0.155 | 56.072
2 | 0.906 | 0.0152 | -0.155 | 59.613
2.5 | 0.966 | 0.01541 | -0.156 | 62.673
3 | 1.023 | 0.01572 | -0.156 | 65.077
3.5 | 1.079 | 0.01615 | -0.157 | 66.813
4 | 1.133 | 0.01637 | -0.157 | 69.212
4.5 | 1.186 | 0.01671 | -0.157 | 70.972
5 | 1.237 | 0.0171 | -0.157 | 72.312
5.5 | 1.286 | 0.01743 | -0.158 | 73.756
6 | 1.332 | 0.01769 | -0.158 | 75.271
6.5 | 1.376 | 0.01804 | -0.158 | 76.268
7 | 1.417 | 0.01843 | -0.158 | 76.887
7.5 | 1.455 | 0.01888 | -0.159 | 77.094
8 | 1.491 | 0.01925 | -0.159 | 77.441
8.5 | 1.523 | 0.01972 | -0.159 | 77.245
9 | 1.552 | 0.02025 | -0.159 | 76.629
9.5 | 1.573 | 0.01821 | -0.159 | 86.365
10 | 1.592 | 0.01855 | -0.158 | 85.781
10.5 | 1.607 | 0.02344 | -0.158 | 68.573
11 | 1.62 | 0.02406 | -0.158 | 67.321
11.5 | 1.629 | 0.02475 | -0.158 | 65.799
12 | 1.634 | 0.02548 | -0.158 | 64.129
12.5 | 1.636 | 0.02626 | -0.157 | 62.292
13 | 1.635 | 0.02705 | -0.157 | 60.416
13.5 | 1.63 | 0.02794 | -0.157 | 58.332
14 | 1.622 | 0.0289 | -0.156 | 56.123
14.5 | 1.61 | 0.02992 | -0.156 | 53.825
15 | 1.595 | 0.0312 | -0.155 | 51.117
15.5 | 1.575 | 0.03258 | -0.155 | 48.35
16 | 1.553 | 0.03426 | -0.154 | 45.324
16.5 | 1.525 | 0.03645 | -0.152 | 41.833
17 | 1.496 | 0.03904 | -0.151 | 38.311
17.5 | 1.459 | 0.04316 | -0.149 | 33.811

## 114. Re 12M Mach 0.00 (2)
BIGFOIL.COM POLAR EXPORT
k3
GRUMMAN K-3 |  |  |  | Cl Max: | 2.2308 | at alpha= | 20 | deg
XFOIL ncrit=9 |  |  |  | L/D Max: | 121.496 | at alpha= | 7 | deg
Re: | 12000000 |  |  | Cd Min: | 0.04548 | at alpha= | 20 | deg
Mach: | 0 |  |  | Cl=0 at alpha= | -4.944 | deg
|  |  |  | @ Cl=0.1, Cd= | 0.0054714
|  |  |  | @ Cl=0.4, Cd= | 0.0064512
|  |  |  | @ Cl=0.6, Cd= | 0.0070242
alpha (deg) | Cl | Cd | Cm | Cl/Cd
-20 | -1.5851 | 0.03327 | -0.0894 | -47.6435
-19.5 | -1.5642 | 0.03029 | -0.0905 | -51.6408
-19 | -1.5447 | 0.02739 | -0.0912 | -56.3965
-18.5 | -1.5232 | 0.02464 | -0.0919 | -61.8182
-18 | -1.4968 | 0.02221 | -0.0928 | -67.3931
-17.5 | -1.4656 | 0.02009 | -0.0937 | -72.9517
-17 | -1.4305 | 0.01825 | -0.0948 | -78.3836
-16.5 | -1.3952 | 0.01642 | -0.0957 | -84.9695
-16 | -1.3589 | 0.01461 | -0.0969 | -93.0116
-15.5 | -1.3069 | 0.01323 | -0.1003 | -98.7831
-15 | -1.2485 | 0.01201 | -0.1045 | -103.955
-14.5 | -1.192 | 0.01119 | -0.107 | -106.5237
-14 | -1.1339 | 0.0106 | -0.1091 | -106.9717
-13.5 | -1.0753 | 0.01004 | -0.1112 | -107.1016
-13 | -1.0159 | 0.00953 | -0.1132 | -106.6002
-12.5 | -0.9554 | 0.0091 | -0.1152 | -104.989
-12 | -0.8943 | 0.00864 | -0.1174 | -103.5069
-11.5 | -0.8329 | 0.00827 | -0.1194 | -100.7134
-11 | -0.7709 | 0.00789 | -0.1215 | -97.706
-10.5 | -0.7082 | 0.00752 | -0.1236 | -94.1755
-10 | -0.6456 | 0.00722 | -0.1256 | -89.4183
-9.5 | -0.5826 | 0.00696 | -0.1276 | -83.7069
-9 | -0.5192 | 0.00668 | -0.1297 | -77.7246
-8.5 | -0.4558 | 0.00645 | -0.1317 | -70.6667
-8 | -0.3914 | 0.00615 | -0.1339 | -63.6423
-7.5 | -0.327 | 0.00588 | -0.136 | -55.6122
-7 | -0.2627 | 0.00567 | -0.138 | -46.3316
-6.5 | -0.1987 | 0.0055 | -0.1399 | -36.1273
-6 | -0.1343 | 0.00532 | -0.1419 | -25.2444
-5.5 | -0.0703 | 0.00519 | -0.1437 | -13.5453
-5 | -0.0069 | 0.00512 | -0.1453 | -1.3477
-4.5 | 0.0547 | 0.00526 | -0.1467 | 10.3992
-4 | 0.1147 | 0.00554 | -0.1476 | 20.704
-3.5 | 0.1748 | 0.00582 | -0.1486 | 30.0344
-2.5 | 0.2972 | 0.00616 | -0.151 | 48.2468
-2 | 0.359 | 0.00631 | -0.1523 | 56.8938
-1.5 | 0.42 | 0.00652 | -0.1535 | 64.4172
-1 | 0.481 | 0.0067 | -0.1545 | 71.791
-0.5 | 0.5417 | 0.00687 | -0.1553 | 78.8501
0 | 0.6022 | 0.00703 | -0.1561 | 85.6615
0.5 | 0.6616 | 0.00725 | -0.1565 | 91.2552
1 | 0.7205 | 0.00747 | -0.1568 | 96.4525
1.5 | 0.7797 | 0.00765 | -0.1572 | 101.9216
2 | 0.838 | 0.00787 | -0.1572 | 106.4803
2.5 | 0.8959 | 0.00811 | -0.1573 | 110.4686
3 | 0.9527 | 0.0084 | -0.1571 | 113.4167
3.5 | 1.0086 | 0.00874 | -0.1566 | 115.4005
4 | 1.0634 | 0.00912 | -0.156 | 116.6009
4.5 | 1.1178 | 0.00949 | -0.1552 | 117.7871
5 | 1.1722 | 0.00983 | -0.1544 | 119.2472
5.5 | 1.2256 | 0.0102 | -0.1535 | 120.1569
6 | 1.278 | 0.01058 | -0.1522 | 120.794
6.5 | 1.3291 | 0.01098 | -0.1508 | 121.0474
7 | 1.3802 | 0.01136 | -0.1493 | 121.4965
7.5 | 1.4296 | 0.01179 | -0.1476 | 121.2553
8 | 1.4774 | 0.01223 | -0.1454 | 120.8013
8.5 | 1.5239 | 0.01266 | -0.1431 | 120.3712
9 | 1.563 | 0.01314 | -0.1392 | 118.9498
9.5 | 1.6051 | 0.01372 | -0.1361 | 116.9898
10 | 1.6475 | 0.01434 | -0.1331 | 114.8884
10.5 | 1.6886 | 0.015 | -0.1299 | 112.5733
11 | 1.7299 | 0.01568 | -0.1268 | 110.3253
11.5 | 1.7705 | 0.01637 | -0.1236 | 108.1552
12 | 1.8104 | 0.0171 | -0.1204 | 105.8713
12.5 | 1.8479 | 0.01792 | -0.1169 | 103.1194
13 | 1.8866 | 0.01875 | -0.1137 | 100.6187
13.5 | 1.9212 | 0.01971 | -0.1099 | 97.4734
14 | 1.9568 | 0.0207 | -0.1063 | 94.5314
14.5 | 1.9889 | 0.02185 | -0.1024 | 91.0252
15 | 2.0202 | 0.02307 | -0.0984 | 87.5683
15.5 | 2.0489 | 0.02447 | -0.0943 | 83.7311
16 | 2.0759 | 0.026 | -0.0901 | 79.8423
16.5 | 2.1022 | 0.02759 | -0.086 | 76.1943
17 | 2.1268 | 0.0294 | -0.0819 | 72.3401
17.5 | 2.1482 | 0.03147 | -0.0778 | 68.2618
18 | 2.1684 | 0.03372 | -0.0738 | 64.306
18.5 | 2.187 | 0.03622 | -0.07 | 60.381
19 | 2.2044 | 0.03893 | -0.0664 | 56.6247
19.5 | 2.2186 | 0.04203 | -0.0629 | 52.7861
20 | 2.2308 | 0.04548 | -0.0598 | 49.0501

## 115. Re 12M Mach 0.10 (1)
BIGFOIL.COM POLAR EXPORT
k3
GRUMMAN K-3 |  |  |  | Cl Max: | 1.617 | at alpha= | 12 | deg
JavaFoil+Calcfoil stall+Eppler ext transition |  |  |  | L/D Max: | 85.579 | at alpha= | 9.5 | deg
Re: | 12000000 |  |  | Cd Min: | 0.01237 | at alpha= | -4.5 | deg
Mach: | 0.1 |  |  | Cl=0 at alpha= | -5.2937 | deg
|  |  |  | @ Cl=0.1, Cd= | 0.01237
|  |  |  | @ Cl=0.4, Cd= | 0.014173
|  |  |  | @ Cl=0.6, Cd= | 0.015104
alpha (deg) | Cl | Cd | Cm | Cl/Cd
-20 | -1.349 | 0.05532 | -0.106 | -24.392
-19.5 | -1.329 | 0.05207 | -0.108 | -25.532
-19 | -1.307 | 0.04895 | -0.109 | -26.704
-18.5 | -1.282 | 0.04632 | -0.111 | -27.679
-18 | -1.255 | 0.04354 | -0.112 | -28.829
-17.5 | -1.225 | 0.04117 | -0.113 | -29.745
-17 | -1.192 | 0.03919 | -0.115 | -30.404
-16.5 | -1.157 | 0.0368 | -0.116 | -31.452
-16 | -1.121 | 0.03464 | -0.118 | -32.362
-15.5 | -1.082 | 0.03294 | -0.119 | -32.852
-15 | -1.043 | 0.03083 | -0.12 | -33.829
-14.5 | -1.001 | 0.02943 | -0.122 | -33.999
-14 | -0.957 | 0.02799 | -0.123 | -34.176
-13.5 | -0.911 | 0.02656 | -0.124 | -34.309
-13 | -0.864 | 0.02519 | -0.126 | -34.316
-12.5 | -0.816 | 0.02385 | -0.127 | -34.224
-12 | -0.769 | 0.02167 | -0.129 | -35.464
-11.5 | -0.717 | 0.02063 | -0.13 | -34.777
-11 | -0.665 | 0.01967 | -0.132 | -33.812
-10.5 | -0.612 | 0.01875 | -0.133 | -32.621
-10 | -0.557 | 0.01795 | -0.134 | -31.03
-9.5 | -0.501 | 0.01718 | -0.136 | -29.183
-9 | -0.445 | 0.01643 | -0.137 | -27.077
-8.5 | -0.387 | 0.01576 | -0.138 | -24.586
-8 | -0.333 | 0.01522 | -0.14 | -21.899
-7.5 | -0.273 | 0.01475 | -0.141 | -18.489
-7 | -0.212 | 0.01438 | -0.142 | -14.71
-6.5 | -0.15 | 0.01405 | -0.144 | -10.677
-6 | -0.088 | 0.01375 | -0.145 | -6.398
-5.5 | -0.026 | 0.01271 | -0.146 | -2.014
-5 | 0.037 | 0.01253 | -0.147 | 2.966
-4.5 | 0.1 | 0.01237 | -0.148 | 8.096
-4 | 0.164 | 0.01254 | -0.15 | 13.106
-3.5 | 0.228 | 0.01326 | -0.151 | 17.182
-3 | 0.291 | 0.01361 | -0.151 | 21.384
-2.5 | 0.354 | 0.0139 | -0.152 | 25.509
-2 | 0.418 | 0.01428 | -0.152 | 29.263
-1.5 | 0.481 | 0.01482 | -0.153 | 32.459
-1 | 0.544 | 0.01506 | -0.153 | 36.133
-0.5 | 0.607 | 0.01511 | -0.154 | 40.207
0 | 0.662 | 0.01529 | -0.154 | 43.307
0.5 | 0.724 | 0.01541 | -0.155 | 46.987
1 | 0.786 | 0.01493 | -0.155 | 52.675
1.5 | 0.848 | 0.01508 | -0.156 | 56.243
2 | 0.91 | 0.01523 | -0.156 | 59.785
2.5 | 0.97 | 0.01544 | -0.157 | 62.839
3 | 1.028 | 0.01576 | -0.157 | 65.226
3.5 | 1.084 | 0.01619 | -0.157 | 66.933
4 | 1.138 | 0.01648 | -0.158 | 69.062
4.5 | 1.191 | 0.01677 | -0.158 | 71.015
5 | 1.242 | 0.01716 | -0.158 | 72.33
5.5 | 1.29 | 0.01749 | -0.159 | 73.741
6 | 1.336 | 0.01778 | -0.159 | 75.157
6.5 | 1.379 | 0.01813 | -0.159 | 76.073
7 | 1.42 | 0.01851 | -0.159 | 76.694
7.5 | 1.457 | 0.01898 | -0.159 | 76.77
8 | 1.492 | 0.01938 | -0.159 | 76.957
8.5 | 1.523 | 0.01986 | -0.16 | 76.691
9 | 1.55 | 0.02042 | -0.16 | 75.917
9.5 | 1.568 | 0.01833 | -0.159 | 85.579
10 | 1.585 | 0.01869 | -0.159 | 84.819
10.5 | 1.599 | 0.02369 | -0.159 | 67.468
11 | 1.609 | 0.02433 | -0.159 | 66.109
11.5 | 1.614 | 0.02505 | -0.159 | 64.452
12 | 1.617 | 0.02582 | -0.158 | 62.613
12.5 | 1.615 | 0.02664 | -0.158 | 60.628
13 | 1.61 | 0.02747 | -0.158 | 58.617
13.5 | 1.602 | 0.02845 | -0.158 | 56.3
14 | 1.589 | 0.02947 | -0.157 | 53.913
14.5 | 1.573 | 0.03062 | -0.157 | 51.376
15 | 1.552 | 0.03207 | -0.156 | 48.38
15.5 | 1.527 | 0.03367 | -0.155 | 45.36
16 | 1.497 | 0.03581 | -0.154 | 41.802
16.5 | 1.464 | 0.03843 | -0.152 | 38.102
17 | 1.424 | 0.04256 | -0.15 | 33.464

## 116. Re 12M Mach 0.10 (2)
BIGFOIL.COM POLAR EXPORT
k3
GRUMMAN K-3 |  |  |  | Cl Max: | 2.2253 | at alpha= | 20 | deg
XFOIL ncrit=9 |  |  |  | L/D Max: | 120.969 | at alpha= | 7 | deg
Re: | 12000000 |  |  | Cd Min: | 0.04897 | at alpha= | 20 | deg
Mach: | 0.1 |  |  | Cl=0 at alpha= | -4.9364 | deg
|  |  |  | @ Cl=0.1, Cd= | 0.0054565
|  |  |  | @ Cl=0.4, Cd= | 0.0064594
|  |  |  | @ Cl=0.6, Cd= | 0.0070371
alpha (deg) | Cl | Cd | Cm | Cl/Cd
-20 | -1.582 | 0.03539 | -0.0913 | -44.7019
-19.5 | -1.5611 | 0.03231 | -0.0923 | -48.3163
-19 | -1.5396 | 0.0294 | -0.0931 | -52.3673
-18.5 | -1.5196 | 0.02646 | -0.0938 | -57.4301
-18 | -1.4961 | 0.02376 | -0.0945 | -62.9672
-17.5 | -1.468 | 0.02137 | -0.0953 | -68.6944
-17 | -1.4349 | 0.01932 | -0.0962 | -74.2702
-16.5 | -1.3985 | 0.01748 | -0.0972 | -80.0057
-16 | -1.3667 | 0.01548 | -0.0977 | -88.2881
-15.5 | -1.3194 | 0.01389 | -0.1003 | -94.9892
-15 | -1.2628 | 0.0126 | -0.1041 | -100.2222
-14.5 | -1.2038 | 0.01149 | -0.1077 | -104.7694
-14 | -1.1455 | 0.01081 | -0.1099 | -105.9667
-13.5 | -1.0862 | 0.01025 | -0.1119 | -105.9707
-13 | -1.0263 | 0.00968 | -0.1139 | -106.0227
-12.5 | -0.9651 | 0.00924 | -0.116 | -104.4481
-12 | -0.9035 | 0.00875 | -0.1181 | -103.2571
-11.5 | -0.8415 | 0.00838 | -0.12 | -100.4177
-11 | -0.7788 | 0.00796 | -0.1221 | -97.8392
-10.5 | -0.7155 | 0.00759 | -0.1243 | -94.2688
-10 | -0.6523 | 0.0073 | -0.1262 | -89.3562
-9.5 | -0.5886 | 0.007 | -0.1283 | -84.0857
-9 | -0.5246 | 0.00673 | -0.1303 | -77.9495
-8.5 | -0.4606 | 0.00649 | -0.1323 | -70.9707
-8 | -0.3957 | 0.00618 | -0.1345 | -64.0291
-7 | -0.2659 | 0.0057 | -0.1387 | -46.6491
-6.5 | -0.2013 | 0.00553 | -0.1405 | -36.4014
-6 | -0.1364 | 0.00534 | -0.1425 | -25.5431
-5.5 | -0.0718 | 0.0052 | -0.1443 | -13.8077
-5 | -0.0079 | 0.00513 | -0.146 | -1.54
-4.5 | 0.0542 | 0.00526 | -0.1473 | 10.3042
-4 | 0.1148 | 0.00552 | -0.1484 | 20.7971
-3.5 | 0.175 | 0.00582 | -0.1493 | 30.0687
-2.5 | 0.2981 | 0.00618 | -0.1516 | 48.2362
-2 | 0.3602 | 0.00633 | -0.1529 | 56.9036
-1.5 | 0.4217 | 0.00653 | -0.1541 | 64.5789
-1 | 0.483 | 0.00671 | -0.1551 | 71.9821
-0.5 | 0.544 | 0.00689 | -0.1559 | 78.955
0 | 0.6049 | 0.00705 | -0.1567 | 85.8014
0.5 | 0.6647 | 0.00726 | -0.1571 | 91.5565
1 | 0.7239 | 0.00749 | -0.1574 | 96.6489
1.5 | 0.7835 | 0.00767 | -0.1577 | 102.1512
2 | 0.8421 | 0.00789 | -0.1577 | 106.73
2.5 | 0.9003 | 0.00814 | -0.1577 | 110.602
3 | 0.9573 | 0.00844 | -0.1574 | 113.4242
3.5 | 1.0136 | 0.00878 | -0.1569 | 115.4442
4 | 1.0685 | 0.00918 | -0.1561 | 116.3943
4.5 | 1.1233 | 0.00955 | -0.1553 | 117.623
5 | 1.1777 | 0.0099 | -0.1544 | 118.9596
5.5 | 1.2313 | 0.01028 | -0.1533 | 119.7763
6 | 1.2839 | 0.01066 | -0.152 | 120.4409
6.5 | 1.3352 | 0.01107 | -0.1504 | 120.6143
7 | 1.3863 | 0.01146 | -0.1487 | 120.9686
7.5 | 1.4355 | 0.01191 | -0.1467 | 120.529
8 | 1.4834 | 0.01235 | -0.1444 | 120.1134
8.5 | 1.5256 | 0.0128 | -0.141 | 119.1875
9 | 1.5673 | 0.01335 | -0.1375 | 117.4007
9.5 | 1.611 | 0.01395 | -0.1345 | 115.4839
10 | 1.6534 | 0.0146 | -0.1313 | 113.2466
10.5 | 1.6955 | 0.01528 | -0.128 | 110.962
11.5 | 1.7788 | 0.01668 | -0.1217 | 106.6427
12 | 1.8176 | 0.01748 | -0.118 | 103.9817
12.5 | 1.8567 | 0.01832 | -0.1146 | 101.3483
13 | 1.8938 | 0.01925 | -0.1109 | 98.3792
13.5 | 1.9299 | 0.02024 | -0.1071 | 95.3508
14 | 1.9636 | 0.02137 | -0.103 | 91.8858
14.5 | 1.9971 | 0.02254 | -0.0991 | 88.6025
15 | 2.0265 | 0.02395 | -0.0947 | 84.6138
15.5 | 2.055 | 0.02546 | -0.0904 | 80.7148
16 | 2.0828 | 0.02705 | -0.0862 | 76.9982
16.5 | 2.1074 | 0.02886 | -0.0818 | 73.0215
17 | 2.1305 | 0.03091 | -0.0775 | 68.9259
17.5 | 2.1514 | 0.03316 | -0.0732 | 64.8794
18 | 2.1718 | 0.03559 | -0.0692 | 61.0228
18.5 | 2.1899 | 0.03832 | -0.0654 | 57.1477
19 | 2.2053 | 0.04138 | -0.0617 | 53.2939
19.5 | 2.2165 | 0.04493 | -0.0581 | 49.3323
20 | 2.2253 | 0.04897 | -0.055 | 45.4421

## 117. Re 12M Mach 0.25 (1)
BIGFOIL.COM POLAR EXPORT
k3
GRUMMAN K-3 |  |  |  | Cl Max: | 1.526 | at alpha= | 10 | deg
JavaFoil+Calcfoil stall+Eppler ext transition |  |  |  | L/D Max: | 82.261 | at alpha= | 8.5 | deg
Re: | 12000000 |  |  | Cd Min: | 0.0123 | at alpha= | -4 | deg
Mach: | 0.25 |  |  | Cl=0 at alpha= | -5.2969 | deg
|  |  |  | @ Cl=0.1, Cd= | 0.012479
|  |  |  | @ Cl=0.4, Cd= | 0.014186
|  |  |  | @ Cl=0.6, Cd= | 0.015201
alpha (deg) | Cl | Cd | Cm | Cl/Cd
-20 | -1.26 | 0.06623 | -0.107 | -19.027
-19.5 | -1.255 | 0.06179 | -0.109 | -20.305
-19 | -1.247 | 0.05662 | -0.111 | -22.023
-18.5 | -1.234 | 0.05268 | -0.112 | -23.431
-18 | -1.218 | 0.04929 | -0.114 | -24.703
-17.5 | -1.196 | 0.04641 | -0.115 | -25.759
-17 | -1.171 | 0.04328 | -0.117 | -27.058
-16.5 | -1.142 | 0.04098 | -0.118 | -27.881
-16 | -1.112 | 0.03847 | -0.12 | -28.899
-15.5 | -1.078 | 0.03601 | -0.121 | -29.952
-15 | -1.042 | 0.03375 | -0.123 | -30.885
-14.5 | -1.004 | 0.032 | -0.124 | -31.368
-14 | -0.962 | 0.03028 | -0.125 | -31.781
-13.5 | -0.919 | 0.02844 | -0.127 | -32.334
-13 | -0.874 | 0.02693 | -0.128 | -32.452
-12.5 | -0.827 | 0.02553 | -0.13 | -32.379
-12 | -0.777 | 0.02415 | -0.131 | -32.196
-11.5 | -0.727 | 0.0229 | -0.132 | -31.736
-11 | -0.676 | 0.02076 | -0.134 | -32.583
-10.5 | -0.623 | 0.01976 | -0.136 | -31.51
-10 | -0.567 | 0.01881 | -0.137 | -30.169
-9.5 | -0.511 | 0.01795 | -0.139 | -28.476
-9 | -0.454 | 0.01721 | -0.14 | -26.367
-8.5 | -0.395 | 0.01643 | -0.141 | -24.051
-8 | -0.341 | 0.01575 | -0.143 | -21.64
-7.5 | -0.279 | 0.01521 | -0.144 | -18.322
-7 | -0.216 | 0.01477 | -0.145 | -14.637
-6.5 | -0.153 | 0.01439 | -0.147 | -10.649
-6 | -0.09 | 0.01403 | -0.148 | -6.413
-5.5 | -0.026 | 0.01371 | -0.149 | -1.908
-5 | 0.038 | 0.01266 | -0.151 | 3.012
-4.5 | 0.103 | 0.01247 | -0.152 | 8.231
-4 | 0.167 | 0.0123 | -0.153 | 13.616
-3.5 | 0.234 | 0.01336 | -0.155 | 17.516
-3 | 0.299 | 0.01367 | -0.155 | 21.878
-2.5 | 0.364 | 0.01397 | -0.156 | 26.079
-2 | 0.429 | 0.01436 | -0.157 | 29.902
-1.5 | 0.494 | 0.01499 | -0.157 | 32.987
-1 | 0.559 | 0.01517 | -0.158 | 36.868
-0.5 | 0.624 | 0.01522 | -0.158 | 41.027
0 | 0.679 | 0.0154 | -0.159 | 44.106
0.5 | 0.743 | 0.01554 | -0.159 | 47.827
1 | 0.807 | 0.01506 | -0.16 | 53.585
1.5 | 0.87 | 0.01522 | -0.16 | 57.176
2 | 0.934 | 0.01539 | -0.161 | 60.68
2.5 | 0.995 | 0.01565 | -0.161 | 63.606
3 | 1.053 | 0.01595 | -0.161 | 66.029
3.5 | 1.11 | 0.01644 | -0.162 | 67.535
4 | 1.164 | 0.01679 | -0.162 | 69.33
4.5 | 1.216 | 0.01714 | -0.162 | 70.979
5 | 1.266 | 0.01749 | -0.163 | 72.372
5.5 | 1.312 | 0.01789 | -0.163 | 73.354
6 | 1.356 | 0.01829 | -0.163 | 74.135
6.5 | 1.395 | 0.01872 | -0.163 | 74.518
7 | 1.43 | 0.01915 | -0.164 | 74.699
7.5 | 1.461 | 0.01961 | -0.164 | 74.533
8 | 1.488 | 0.02015 | -0.164 | 73.839
8.5 | 1.505 | 0.01829 | -0.164 | 82.261
9 | 1.518 | 0.01868 | -0.163 | 81.235
9.5 | 1.524 | 0.02372 | -0.163 | 64.28
10 | 1.526 | 0.02447 | -0.163 | 62.351
10.5 | 1.52 | 0.02528 | -0.163 | 60.135
11 | 1.508 | 0.02616 | -0.163 | 57.663
11.5 | 1.49 | 0.02717 | -0.163 | 54.862
12 | 1.466 | 0.02826 | -0.162 | 51.87
12.5 | 1.434 | 0.02947 | -0.162 | 48.68
13 | 1.395 | 0.03115 | -0.161 | 44.774
13.5 | 1.347 | 0.03306 | -0.16 | 40.743
14 | 1.287 | 0.0362 | -0.158 | 35.552
14.5 | 1.219 | 0.04064 | -0.155 | 29.999
15 | 1.123 | 0.053 | -0.147 | 21.196

## 118. Re 12M Mach 0.25 (2)
BIGFOIL.COM POLAR EXPORT
k3
GRUMMAN K-3 |  |  |  | Cl Max: | 2.153 | at alpha= | 18.5 | deg
XFOIL ncrit=9 |  |  |  | L/D Max: | 117.914 | at alpha= | 5.5 | deg
Re: | 12000000 |  |  | Cd Min: | 0.08128 | at alpha= | 20 | deg
Mach: | 0.25 |  |  | Cl=0 at alpha= | -4.8937 | deg
|  |  |  | @ Cl=0.1, Cd= | 0.0053278
|  |  |  | @ Cl=0.4, Cd= | 0.0065102
|  |  |  | @ Cl=0.6, Cd= | 0.0071144
alpha (deg) | Cl | Cd | Cm | Cl/Cd
-20 | -1.543 | 0.04919 | -0.1004 | -31.3682
-19.5 | -1.5353 | 0.04428 | -0.1018 | -34.6725
-19 | -1.523 | 0.03991 | -0.1029 | -38.1609
-18.5 | -1.5064 | 0.036 | -0.1038 | -41.8444
-18 | -1.4856 | 0.03253 | -0.1045 | -45.6686
-17.5 | -1.4595 | 0.02961 | -0.1049 | -49.2908
-17 | -1.4378 | 0.02645 | -0.1053 | -54.3592
-16.5 | -1.4129 | 0.02351 | -0.1057 | -60.0978
-16 | -1.3818 | 0.021 | -0.1061 | -65.8
-15.5 | -1.3458 | 0.01885 | -0.1065 | -71.3952
-15 | -1.3104 | 0.01666 | -0.1069 | -78.6555
-14.5 | -1.2697 | 0.01469 | -0.1079 | -86.4329
-14 | -1.2126 | 0.01316 | -0.1108 | -92.1429
-13.5 | -1.148 | 0.01157 | -0.1156 | -99.2221
-13 | -1.0846 | 0.01079 | -0.1178 | -100.519
-12.5 | -1.0204 | 0.01007 | -0.1199 | -101.3307
-12 | -0.9554 | 0.0095 | -0.1218 | -100.5684
-11.5 | -0.89 | 0.00896 | -0.1237 | -99.3304
-11 | -0.8236 | 0.0085 | -0.1257 | -96.8941
-10.5 | -0.757 | 0.00805 | -0.1277 | -94.0373
-10 | -0.6901 | 0.00766 | -0.1297 | -90.0914
-9.5 | -0.6228 | 0.0073 | -0.1317 | -85.3151
-9 | -0.5558 | 0.00703 | -0.1335 | -79.0612
-8.5 | -0.4881 | 0.00672 | -0.1356 | -72.6339
-8 | -0.4205 | 0.00644 | -0.1377 | -65.295
-7.5 | -0.3519 | 0.00609 | -0.14 | -57.7833
-7 | -0.2838 | 0.00584 | -0.1421 | -48.5959
-6.5 | -0.2162 | 0.00565 | -0.144 | -38.2655
-6 | -0.1482 | 0.00544 | -0.1461 | -27.2426
-5.5 | -0.0806 | 0.00527 | -0.148 | -15.2941
-5 | -0.0138 | 0.00518 | -0.1497 | -2.6641
-4.5 | 0.0511 | 0.00526 | -0.1511 | 9.7148
-4 | 0.116 | 0.00535 | -0.1525 | 21.6822
-3.5 | 0.1763 | 0.0058 | -0.1531 | 30.3966
-3 | 0.2392 | 0.00605 | -0.154 | 39.5372
-2.5 | 0.3028 | 0.00623 | -0.1552 | 48.6035
-2 | 0.3665 | 0.00641 | -0.1564 | 57.1763
-1 | 0.4935 | 0.00679 | -0.1585 | 72.6804
-0.5 | 0.556 | 0.00701 | -0.1591 | 79.3153
0 | 0.6192 | 0.00716 | -0.1598 | 86.4804
0.5 | 0.6812 | 0.00736 | -0.1602 | 92.5543
1 | 0.7422 | 0.0076 | -0.1602 | 97.6579
1.5 | 0.8038 | 0.00779 | -0.1604 | 103.1836
2 | 0.8639 | 0.00805 | -0.1601 | 107.3168
2.5 | 0.924 | 0.00831 | -0.1598 | 111.1913
3 | 0.9822 | 0.00866 | -0.1591 | 113.418
3.5 | 1.0394 | 0.00905 | -0.158 | 114.8508
4 | 1.0951 | 0.00949 | -0.1567 | 115.3952
4.5 | 1.1508 | 0.00988 | -0.1552 | 116.4777
5 | 1.206 | 0.01028 | -0.1536 | 117.3152
5.5 | 1.2605 | 0.01069 | -0.1518 | 117.9139
6 | 1.3133 | 0.01114 | -0.1496 | 117.8905
6.5 | 1.3644 | 0.01161 | -0.147 | 117.5194
7 | 1.4096 | 0.01208 | -0.1431 | 116.6887
7.5 | 1.4565 | 0.01261 | -0.1396 | 115.5036
8 | 1.5048 | 0.01319 | -0.1363 | 114.0864
8.5 | 1.5516 | 0.01385 | -0.1328 | 112.0289
9 | 1.5985 | 0.01455 | -0.1293 | 109.8625
9.5 | 1.6443 | 0.01528 | -0.1256 | 107.6113
10 | 1.6908 | 0.01602 | -0.122 | 105.5431
10.5 | 1.7344 | 0.01686 | -0.1178 | 102.8707
11 | 1.7782 | 0.01774 | -0.1138 | 100.2368
11.5 | 1.8201 | 0.01874 | -0.1095 | 97.1238
12 | 1.8608 | 0.0198 | -0.105 | 93.9798
12.5 | 1.8986 | 0.02104 | -0.1001 | 90.2376
13 | 1.9365 | 0.02232 | -0.0953 | 86.7608
13.5 | 1.9705 | 0.02383 | -0.0902 | 82.6899
14 | 2.0029 | 0.0255 | -0.085 | 78.5451
14.5 | 2.0337 | 0.0273 | -0.0797 | 74.4945
15 | 2.0617 | 0.02939 | -0.0745 | 70.1497
15.5 | 2.0863 | 0.0318 | -0.0691 | 65.6069
16 | 2.108 | 0.03451 | -0.0638 | 61.0837
16.5 | 2.1274 | 0.0376 | -0.0588 | 56.5798
17 | 2.1422 | 0.04118 | -0.0539 | 52.0204
17.5 | 2.1505 | 0.04548 | -0.0492 | 47.2845
18 | 2.1528 | 0.0506 | -0.0451 | 42.5455
18.5 | 2.153 | 0.05623 | -0.0418 | 38.2892
19 | 2.1436 | 0.06315 | -0.0393 | 33.9446
19.5 | 2.1272 | 0.07138 | -0.0384 | 29.8011
20 | 2.1011 | 0.08128 | -0.0393 | 25.8501

## 119. Re 12M Mach 0.50 (1)
BIGFOIL.COM POLAR EXPORT
k3
GRUMMAN K-3 |  |  |  | Cl Max: | 1.436 | at alpha= | 20 | deg
JavaFoil+Calcfoil stall+Eppler ext transition |  |  |  | L/D Max: | 69.652 | at alpha= | 5.5 | deg
Re: | 12000000 |  |  | Cd Min: | 0.01357 | at alpha= | -4 | deg
Mach: | 0.5 |  |  | Cl=0 at alpha= | -5.2958 | deg
|  |  |  | @ Cl=0.1, Cd= | 0.014045
|  |  |  | @ Cl=0.4, Cd= | 0.014542
|  |  |  | @ Cl=0.6, Cd= | 0.015419
alpha (deg) | Cl | Cd | Cm | Cl/Cd
-20 | -0.854 | 0.21808 | -0.085 | -3.916
-19.5 | -0.828 | 0.18417 | -0.087 | -4.495
-19 | -0.799 | 0.16631 | -0.088 | -4.805
-18.5 | -0.768 | 0.16591 | -0.086 | -4.63
-18 | -0.747 | 0.13761 | -0.094 | -5.427
-17.5 | -0.725 | 0.1175 | -0.101 | -6.172
-17 | -0.688 | 0.12201 | -0.095 | -5.642
-16.5 | -0.663 | 0.11514 | -0.1 | -5.761
-16 | -0.637 | 0.10452 | -0.103 | -6.098
-15.5 | -0.608 | 0.10255 | -0.104 | -5.93
-15 | -0.601 | 0.07358 | -0.12 | -8.17
-14.5 | -0.579 | 0.06408 | -0.126 | -9.029
-14 | -0.549 | 0.06049 | -0.128 | -9.082
-13.5 | -0.72 | 0.04622 | -0.135 | -15.568
-13 | -0.792 | 0.04093 | -0.137 | -19.341
-12.5 | -0.798 | 0.03612 | -0.14 | -22.078
-12 | -0.778 | 0.03308 | -0.142 | -23.528
-11.5 | -0.746 | 0.0303 | -0.144 | -24.625
-11 | -0.705 | 0.02822 | -0.146 | -24.968
-10.5 | -0.657 | 0.02633 | -0.147 | -24.942
-10 | -0.604 | 0.02467 | -0.149 | -24.491
-9.5 | -0.55 | 0.02192 | -0.151 | -25.077
-9 | -0.49 | 0.02071 | -0.153 | -23.681
-8.5 | -0.429 | 0.01958 | -0.154 | -21.897
-8 | -0.374 | 0.01864 | -0.156 | -20.043
-7.5 | -0.306 | 0.01769 | -0.157 | -17.282
-7 | -0.237 | 0.01689 | -0.159 | -14.039
-6.5 | -0.168 | 0.0163 | -0.16 | -10.309
-6 | -0.099 | 0.01572 | -0.162 | -6.267
-5.5 | -0.029 | 0.01521 | -0.163 | -1.884
-5 | 0.042 | 0.01438 | -0.165 | 2.907
-4.5 | 0.113 | 0.01397 | -0.166 | 8.074
-4 | 0.184 | 0.01357 | -0.168 | 13.587
-3.5 | 0.257 | 0.0136 | -0.169 | 18.869
-3 | 0.33 | 0.01427 | -0.171 | 23.084
-2.5 | 0.402 | 0.01455 | -0.172 | 27.651
-2 | 0.475 | 0.01461 | -0.173 | 32.491
-1.5 | 0.547 | 0.01531 | -0.174 | 35.732
-1 | 0.62 | 0.01546 | -0.175 | 40.104
-0.5 | 0.698 | 0.01577 | -0.177 | 44.257
0 | 0.753 | 0.0159 | -0.177 | 47.348
0.5 | 0.823 | 0.01607 | -0.178 | 51.231
1 | 0.894 | 0.01573 | -0.179 | 56.83
1.5 | 0.964 | 0.01598 | -0.179 | 60.354
2 | 1.035 | 0.01628 | -0.18 | 63.552
2.5 | 1.1 | 0.01669 | -0.18 | 65.886
3 | 1.158 | 0.01728 | -0.18 | 67.02
3.5 | 1.21 | 0.01787 | -0.181 | 67.709
4 | 1.255 | 0.01853 | -0.181 | 67.713
4.5 | 1.287 | 0.01911 | -0.182 | 67.364
5 | 1.302 | 0.01987 | -0.182 | 65.558
5.5 | 1.283 | 0.01842 | -0.182 | 69.652
6 | 1.187 | 0.01922 | -0.181 | 61.752
6.5 | 0.834 | 0.02517 | -0.181 | 33.12
7 | 0.867 | 0.02608 | -0.181 | 33.248
7.5 | 0.901 | 0.02653 | -0.181 | 33.959
8 | 0.933 | 0.02796 | -0.181 | 33.38
8.5 | 0.965 | 0.02945 | -0.181 | 32.771
9 | 0.999 | 0.02968 | -0.181 | 33.666
9.5 | 1.031 | 0.03057 | -0.181 | 33.735
10 | 0.888 | 0.07644 | -0.117 | 11.617
10.5 | 0.921 | 0.07866 | -0.122 | 11.712
11 | 0.946 | 0.08584 | -0.119 | 11.021
11.5 | 1.165 | 0.03168 | -0.181 | 36.773
12 | 1.175 | 0.03661 | -0.177 | 32.087
12.5 | 1.115 | 0.0575 | -0.157 | 19.398
13 | 1.064 | 0.09375 | -0.124 | 11.353
13.5 | 1.104 | 0.09113 | -0.131 | 12.118
14 | 1.116 | 0.10786 | -0.121 | 10.343
14.5 | 1.139 | 0.11988 | -0.118 | 9.5
15 | 1.169 | 0.12267 | -0.12 | 9.526
15.5 | 1.2 | 0.12404 | -0.122 | 9.672
16 | 1.216 | 0.15728 | -0.114 | 7.728
16.5 | 1.247 | 0.15154 | -0.117 | 8.229
17 | 1.279 | 0.15238 | -0.12 | 8.392
17.5 | 1.298 | 0.18528 | -0.115 | 7.003
18 | 1.331 | 0.17479 | -0.119 | 7.613
18.5 | 1.362 | 0.17177 | -0.122 | 7.93
19 | 1.382 | 0.19998 | -0.118 | 6.913
19.5 | 1.416 | 0.19042 | -0.122 | 7.436
20 | 1.436 | 0.22515 | -0.118 | 6.377

## 120. Re 12M Mach 0.50 (2)
BIGFOIL.COM POLAR EXPORT
k3
GRUMMAN K-3 |  |  |  | Cl Max: | 1.573 | at alpha= | 7.5 | deg
XFOIL ncrit=9 |  |  |  | L/D Max: | 105.032 | at alpha= | 2.5 | deg
Re: | 12000000 |  |  | Cd Min: | 0.04055 | at alpha= | 9.5 | deg
Mach: | 0.5 |  |  | Cl=0 at alpha= | -99 | deg
|  |  |  | @ Cl=0.1, Cd= | 0.00771
|  |  |  | @ Cl=0.4, Cd= | 0.00771
|  |  |  | @ Cl=0.6, Cd= | 0.00771
alpha (deg) | Cl | Cd | Cm | Cl/Cd
0 | 0.6659 | 0.00771 | -0.1699 | 86.3684
0.5 | 0.7343 | 0.00794 | -0.169 | 92.4811
1 | 0.8014 | 0.0082 | -0.1677 | 97.7317
1.5 | 0.8664 | 0.00851 | -0.1658 | 101.8096
2 | 0.9226 | 0.00886 | -0.1619 | 104.1309
2.5 | 0.981 | 0.00934 | -0.1583 | 105.0321
3 | 1.0403 | 0.00997 | -0.1547 | 104.343
3.5 | 1.0978 | 0.0107 | -0.1506 | 102.5981
4 | 1.1589 | 0.01135 | -0.1469 | 102.1057
4.5 | 1.2193 | 0.01204 | -0.1428 | 101.2708
5 | 1.2812 | 0.01272 | -0.1386 | 100.7233
5.5 | 1.3411 | 0.01351 | -0.1337 | 99.2672
6 | 1.4036 | 0.01431 | -0.129 | 98.0853
6.5 | 1.4636 | 0.01524 | -0.1234 | 96.0367
7 | 1.5214 | 0.0164 | -0.1171 | 92.7683
7.5 | 1.573 | 0.01797 | -0.1095 | 87.5348
9.5 | 1.5308 | 0.04055 | -0.0622 | 37.7509

## 121. Re 14M Mach 0.00 (1)
BIGFOIL.COM POLAR EXPORT
k3
GRUMMAN K-3 |  |  |  | Cl Max: | 1.637 | at alpha= | 12.5 | deg
JavaFoil+Calcfoil stall+Eppler ext transition |  |  |  | L/D Max: | 87.127 | at alpha= | 10 | deg
Re: | 14000000 |  |  | Cd Min: | 0.01241 | at alpha= | -5 | deg
Mach: | 0 |  |  | Cl=0 at alpha= | -5.2984 | deg
|  |  |  | @ Cl=0.1, Cd= | 0.01294
|  |  |  | @ Cl=0.4, Cd= | 0.014294
|  |  |  | @ Cl=0.6, Cd= | 0.014938
alpha (deg) | Cl | Cd | Cm | Cl/Cd
-20 | -1.362 | 0.05251 | -0.106 | -25.933
-19.5 | -1.34 | 0.04955 | -0.108 | -27.036
-19 | -1.315 | 0.04695 | -0.109 | -28.016
-18.5 | -1.289 | 0.04429 | -0.111 | -29.108
-18 | -1.26 | 0.04199 | -0.112 | -30.015
-17.5 | -1.229 | 0.03977 | -0.113 | -30.892
-17 | -1.196 | 0.03725 | -0.115 | -32.099
-16.5 | -1.16 | 0.03514 | -0.116 | -33.021
-16 | -1.123 | 0.03333 | -0.117 | -33.691
-15.5 | -1.084 | 0.03165 | -0.119 | -34.249
-15 | -1.043 | 0.02988 | -0.12 | -34.918
-14.5 | -1.001 | 0.02837 | -0.122 | -35.27
-14 | -0.957 | 0.02682 | -0.123 | -35.678
-13.5 | -0.911 | 0.02553 | -0.124 | -35.683
-13 | -0.864 | 0.02424 | -0.125 | -35.638
-12.5 | -0.815 | 0.02298 | -0.127 | -35.484
-12 | -0.765 | 0.0219 | -0.128 | -34.95
-11.5 | -0.714 | 0.02095 | -0.129 | -34.086
-11 | -0.664 | 0.01909 | -0.131 | -34.778
-10.5 | -0.611 | 0.0182 | -0.133 | -33.547
-10 | -0.556 | 0.01746 | -0.134 | -31.84
-9.5 | -0.5 | 0.01667 | -0.135 | -30.03
-9 | -0.444 | 0.01603 | -0.137 | -27.698
-8.5 | -0.387 | 0.0154 | -0.138 | -25.113
-8 | -0.333 | 0.0149 | -0.139 | -22.32
-7.5 | -0.272 | 0.01443 | -0.141 | -18.86
-7 | -0.211 | 0.0141 | -0.142 | -14.975
-6.5 | -0.15 | 0.01379 | -0.143 | -10.85
-6 | -0.088 | 0.01352 | -0.145 | -6.495
-5.5 | -0.025 | 0.01271 | -0.145 | -2.005
-5 | 0.037 | 0.01241 | -0.146 | 2.982
-4.5 | 0.1 | 0.01294 | -0.148 | 7.765
-4 | 0.164 | 0.0135 | -0.149 | 12.114
-3.5 | 0.227 | 0.01363 | -0.15 | 16.628
-3 | 0.29 | 0.01382 | -0.15 | 20.962
-2.5 | 0.353 | 0.01407 | -0.151 | 25.065
-2 | 0.416 | 0.01437 | -0.152 | 28.918
-1.5 | 0.479 | 0.0148 | -0.152 | 32.351
-1 | 0.542 | 0.01491 | -0.153 | 36.325
-0.5 | 0.604 | 0.01494 | -0.153 | 40.465
0 | 0.659 | 0.01511 | -0.154 | 43.605
0.5 | 0.721 | 0.01523 | -0.154 | 47.334
1 | 0.783 | 0.0148 | -0.155 | 52.89
1.5 | 0.844 | 0.01494 | -0.155 | 56.512
2 | 0.906 | 0.01508 | -0.155 | 60.075
2.5 | 0.966 | 0.01531 | -0.156 | 63.067
3 | 1.023 | 0.01556 | -0.156 | 65.74
3.5 | 1.079 | 0.01598 | -0.157 | 67.505
4 | 1.133 | 0.01626 | -0.157 | 69.71
4.5 | 1.186 | 0.01656 | -0.157 | 71.606
5 | 1.237 | 0.01691 | -0.157 | 73.147
5.5 | 1.286 | 0.01722 | -0.158 | 74.635
6 | 1.332 | 0.01747 | -0.158 | 76.231
6.5 | 1.376 | 0.01781 | -0.158 | 77.241
7 | 1.417 | 0.01818 | -0.158 | 77.925
7.5 | 1.455 | 0.01856 | -0.159 | 78.408
8 | 1.491 | 0.01897 | -0.159 | 78.607
8.5 | 1.523 | 0.01941 | -0.159 | 78.461
9 | 1.552 | 0.01992 | -0.159 | 77.895
9.5 | 1.577 | 0.02045 | -0.159 | 77.104
10 | 1.593 | 0.01828 | -0.158 | 87.127
10.5 | 1.608 | 0.02305 | -0.158 | 69.78
11 | 1.621 | 0.02366 | -0.158 | 68.488
11.5 | 1.629 | 0.02431 | -0.158 | 67.028
12 | 1.635 | 0.02498 | -0.158 | 65.435
12.5 | 1.637 | 0.02574 | -0.157 | 63.569
13 | 1.635 | 0.02655 | -0.157 | 61.599
13.5 | 1.631 | 0.02736 | -0.157 | 59.599
14 | 1.623 | 0.02829 | -0.157 | 57.371
14.5 | 1.611 | 0.02932 | -0.156 | 54.953
15 | 1.597 | 0.0304 | -0.156 | 52.53
15.5 | 1.578 | 0.03172 | -0.155 | 49.745
16 | 1.556 | 0.03325 | -0.154 | 46.801
16.5 | 1.529 | 0.03543 | -0.153 | 43.143
17 | 1.499 | 0.03789 | -0.151 | 39.561
17.5 | 1.466 | 0.04101 | -0.15 | 35.756

## 122. Re 14M Mach 0.00 (2)
BIGFOIL.COM POLAR EXPORT
k3
GRUMMAN K-3 |  |  |  | Cl Max: | 2.2352 | at alpha= | 19.5 | deg
XFOIL ncrit=9 |  |  |  | L/D Max: | 124.797 | at alpha= | 7 | deg
Re: | 14000000 |  |  | Cd Min: | 0.0406 | at alpha= | 19.5 | deg
Mach: | 0 |  |  | Cl=0 at alpha= | -4.9377 | deg
|  |  |  | @ Cl=0.1, Cd= | 0.0057535
|  |  |  | @ Cl=0.4, Cd= | 0.0065119
|  |  |  | @ Cl=0.6, Cd= | 0.0069523
alpha (deg) | Cl | Cd | Cm | Cl/Cd
-20 | -1.6065 | 0.03141 | -0.0893 | -51.1461
-19.5 | -1.5835 | 0.02882 | -0.09 | -54.9445
-19 | -1.5597 | 0.02625 | -0.0908 | -59.4171
-18.5 | -1.5344 | 0.02376 | -0.0917 | -64.5791
-18 | -1.5077 | 0.02134 | -0.0925 | -70.6514
-17.5 | -1.4774 | 0.01914 | -0.0935 | -77.1891
-17 | -1.4426 | 0.01724 | -0.0946 | -83.6775
-16.5 | -1.4069 | 0.01555 | -0.0953 | -90.4759
-16 | -1.363 | 0.01398 | -0.0976 | -97.4964
-15.5 | -1.3085 | 0.01249 | -0.1017 | -104.7638
-15 | -1.2501 | 0.01156 | -0.1051 | -108.1401
-14.5 | -1.1932 | 0.01084 | -0.1073 | -110.0738
-14 | -1.1351 | 0.01024 | -0.1094 | -110.8496
-13.5 | -1.0761 | 0.00977 | -0.1114 | -110.1433
-13 | -1.0161 | 0.00925 | -0.1136 | -109.8486
-12.5 | -0.9554 | 0.00883 | -0.1156 | -108.1993
-12 | -0.8944 | 0.00843 | -0.1176 | -106.0973
-11.5 | -0.8327 | 0.00807 | -0.1197 | -103.1846
-11 | -0.7703 | 0.00767 | -0.1218 | -100.4302
-10.5 | -0.7079 | 0.00735 | -0.1239 | -96.3129
-10 | -0.6451 | 0.00707 | -0.1259 | -91.2447
-9.5 | -0.5817 | 0.00677 | -0.128 | -85.9232
-9 | -0.5187 | 0.00657 | -0.1299 | -78.9498
-8.5 | -0.455 | 0.00632 | -0.1319 | -71.9937
-7.5 | -0.3262 | 0.00577 | -0.1363 | -56.5338
-7 | -0.2619 | 0.00557 | -0.1383 | -47.0197
-6.5 | -0.1978 | 0.0054 | -0.1402 | -36.6296
-6 | -0.1334 | 0.00523 | -0.1421 | -25.5067
-5.5 | -0.0698 | 0.00514 | -0.1439 | -13.5798
-5 | -0.0073 | 0.00518 | -0.1453 | -1.4093
-4.5 | 0.0513 | 0.00561 | -0.1461 | 9.1444
-4 | 0.1124 | 0.00579 | -0.1473 | 19.4128
-3.5 | 0.1738 | 0.00595 | -0.1485 | 29.2101
-3 | 0.2348 | 0.00614 | -0.1497 | 38.241
-2 | 0.358 | 0.00641 | -0.1521 | 55.8502
-1.5 | 0.4198 | 0.00656 | -0.1534 | 63.9939
-1 | 0.4814 | 0.00669 | -0.1545 | 71.9581
-0.5 | 0.5426 | 0.00683 | -0.1555 | 79.4436
0 | 0.6036 | 0.00696 | -0.1563 | 86.7241
0.5 | 0.6633 | 0.00716 | -0.1569 | 92.6397
1 | 0.7233 | 0.00732 | -0.1574 | 98.8115
1.5 | 0.7826 | 0.0075 | -0.1578 | 104.3467
2 | 0.8408 | 0.00773 | -0.1578 | 108.771
2.5 | 0.899 | 0.00796 | -0.1579 | 112.9397
3 | 0.9558 | 0.00826 | -0.1577 | 115.7143
3.5 | 1.012 | 0.0086 | -0.1573 | 117.6744
4 | 1.0673 | 0.00895 | -0.1568 | 119.2514
4.5 | 1.122 | 0.00931 | -0.1561 | 120.5156
5 | 1.1766 | 0.00965 | -0.1553 | 121.9275
6 | 1.2836 | 0.01035 | -0.1534 | 124.0193
6.5 | 1.3356 | 0.01072 | -0.1521 | 124.5896
7 | 1.3865 | 0.01111 | -0.1506 | 124.7975
7.5 | 1.4366 | 0.01152 | -0.1489 | 124.7049
8 | 1.4858 | 0.01191 | -0.1471 | 124.7523
8.5 | 1.5329 | 0.01234 | -0.1448 | 124.222
9 | 1.5757 | 0.01283 | -0.1417 | 122.8137
9.5 | 1.6145 | 0.01338 | -0.1378 | 120.6652
10 | 1.6569 | 0.01397 | -0.1348 | 118.6042
10.5 | 1.6986 | 0.01459 | -0.1317 | 116.4222
11 | 1.7405 | 0.0152 | -0.1286 | 114.5066
11.5 | 1.7811 | 0.01587 | -0.1255 | 112.2306
12 | 1.8216 | 0.01657 | -0.1224 | 109.9336
12.5 | 1.8594 | 0.01736 | -0.1188 | 107.1083
13 | 1.8974 | 0.01818 | -0.1154 | 104.3674
13.5 | 1.9335 | 0.0191 | -0.1118 | 101.2304
14 | 1.9681 | 0.02009 | -0.108 | 97.9642
14.5 | 2.0007 | 0.02121 | -0.1041 | 94.3281
15 | 2.0324 | 0.0224 | -0.1001 | 90.7321
15.5 | 2.0602 | 0.02381 | -0.0958 | 86.5267
16 | 2.0887 | 0.02524 | -0.0917 | 82.7536
16.5 | 2.1157 | 0.02676 | -0.0876 | 79.062
17 | 2.139 | 0.02857 | -0.0833 | 74.8687
17.5 | 2.1617 | 0.03054 | -0.0792 | 70.7826
18 | 2.1832 | 0.03264 | -0.0752 | 66.8873
19 | 2.2208 | 0.03758 | -0.0676 | 59.0953
19.5 | 2.2352 | 0.0406 | -0.064 | 55.0542

## 123. Re 14M Mach 0.10 (1)
BIGFOIL.COM POLAR EXPORT
k3
GRUMMAN K-3 |  |  |  | Cl Max: | 1.617 | at alpha= | 12 | deg
JavaFoil+Calcfoil stall+Eppler ext transition |  |  |  | L/D Max: | 86.845 | at alpha= | 9.5 | deg
Re: | 14000000 |  |  | Cd Min: | 0.01244 | at alpha= | -5 | deg
Mach: | 0.1 |  |  | Cl=0 at alpha= | -5.2937 | deg
|  |  |  | @ Cl=0.1, Cd= | 0.012942
|  |  |  | @ Cl=0.4, Cd= | 0.014306
|  |  |  | @ Cl=0.6, Cd= | 0.015019
alpha (deg) | Cl | Cd | Cm | Cl/Cd
-20 | -1.351 | 0.05386 | -0.107 | -25.091
-19.5 | -1.332 | 0.05069 | -0.108 | -26.269
-19 | -1.309 | 0.0478 | -0.11 | -27.384
-18.5 | -1.284 | 0.04532 | -0.111 | -28.331
-18 | -1.257 | 0.04268 | -0.112 | -29.446
-17.5 | -1.226 | 0.04017 | -0.114 | -30.535
-17 | -1.193 | 0.03825 | -0.115 | -31.192
-16.5 | -1.159 | 0.03582 | -0.116 | -32.36
-16 | -1.123 | 0.03384 | -0.118 | -33.174
-15.5 | -1.084 | 0.03228 | -0.119 | -33.59
-15 | -1.044 | 0.03032 | -0.121 | -34.442
-14.5 | -1.002 | 0.02878 | -0.122 | -34.81
-14 | -0.958 | 0.02719 | -0.123 | -35.247
-13.5 | -0.913 | 0.02585 | -0.125 | -35.312
-13 | -0.866 | 0.02455 | -0.126 | -35.263
-12.5 | -0.818 | 0.02324 | -0.127 | -35.172
-12 | -0.768 | 0.02213 | -0.129 | -34.685
-11.5 | -0.719 | 0.0202 | -0.13 | -35.569
-11 | -0.666 | 0.01927 | -0.132 | -34.565
-10.5 | -0.612 | 0.01839 | -0.133 | -33.304
-10 | -0.558 | 0.01761 | -0.134 | -31.671
-9.5 | -0.502 | 0.01687 | -0.136 | -29.769
-9 | -0.446 | 0.01614 | -0.137 | -27.61
-8.5 | -0.388 | 0.0155 | -0.139 | -25.035
-8 | -0.334 | 0.015 | -0.14 | -22.252
-7.5 | -0.273 | 0.01451 | -0.141 | -18.834
-7 | -0.212 | 0.01416 | -0.143 | -14.971
-6.5 | -0.15 | 0.01385 | -0.144 | -10.846
-6 | -0.088 | 0.01356 | -0.145 | -6.502
-5.5 | -0.026 | 0.01274 | -0.146 | -2.009
-5 | 0.037 | 0.01244 | -0.147 | 2.989
-4.5 | 0.101 | 0.01295 | -0.149 | 7.797
-4 | 0.164 | 0.01351 | -0.15 | 12.167
-3.5 | 0.228 | 0.01364 | -0.151 | 16.701
-3 | 0.291 | 0.01383 | -0.151 | 21.05
-2.5 | 0.354 | 0.01409 | -0.152 | 25.164
-2 | 0.418 | 0.01439 | -0.152 | 29.029
-1.5 | 0.481 | 0.01481 | -0.153 | 32.476
-1 | 0.544 | 0.01493 | -0.153 | 36.463
-0.5 | 0.607 | 0.01503 | -0.154 | 40.423
0 | 0.662 | 0.01513 | -0.154 | 43.757
0.5 | 0.724 | 0.01525 | -0.155 | 47.496
1 | 0.786 | 0.01482 | -0.155 | 53.065
1.5 | 0.848 | 0.01496 | -0.156 | 56.693
2 | 0.91 | 0.01511 | -0.156 | 60.249
2.5 | 0.97 | 0.01534 | -0.157 | 63.244
3 | 1.028 | 0.0156 | -0.157 | 65.892
3.5 | 1.084 | 0.01603 | -0.157 | 67.629
4 | 1.138 | 0.01631 | -0.158 | 69.803
4.5 | 1.191 | 0.01662 | -0.158 | 71.662
5 | 1.242 | 0.01697 | -0.158 | 73.157
5.5 | 1.29 | 0.01728 | -0.159 | 74.643
6 | 1.336 | 0.01755 | -0.159 | 76.121
6.5 | 1.379 | 0.01791 | -0.159 | 77.03
7 | 1.42 | 0.01832 | -0.159 | 77.494
7.5 | 1.457 | 0.01866 | -0.159 | 78.091
8 | 1.492 | 0.0191 | -0.159 | 78.111
8.5 | 1.523 | 0.01954 | -0.16 | 77.914
9 | 1.55 | 0.02008 | -0.16 | 77.195
9.5 | 1.57 | 0.01807 | -0.159 | 86.845
10 | 1.587 | 0.01841 | -0.159 | 86.179
10.5 | 1.599 | 0.02327 | -0.159 | 68.743
11 | 1.609 | 0.02392 | -0.159 | 67.283
11.5 | 1.615 | 0.0246 | -0.159 | 65.665
12 | 1.617 | 0.02536 | -0.158 | 63.787
12.5 | 1.616 | 0.02615 | -0.158 | 61.793
13 | 1.611 | 0.02697 | -0.158 | 59.724
13.5 | 1.602 | 0.02787 | -0.158 | 57.508
14 | 1.59 | 0.02882 | -0.157 | 55.181
14.5 | 1.574 | 0.02998 | -0.157 | 52.504
15 | 1.554 | 0.03124 | -0.156 | 49.743
15.5 | 1.529 | 0.03292 | -0.155 | 46.458
16 | 1.5 | 0.03484 | -0.154 | 43.061
16.5 | 1.467 | 0.03734 | -0.153 | 39.303
17 | 1.432 | 0.04046 | -0.151 | 35.39

## 124. Re 14M Mach 0.10 (2)
BIGFOIL.COM POLAR EXPORT
k3
GRUMMAN K-3 |  |  |  | Cl Max: | 2.245 | at alpha= | 20 | deg
XFOIL ncrit=9 |  |  |  | L/D Max: | 124.25 | at alpha= | 6.5 | deg
Re: | 14000000 |  |  | Cd Min: | 0.04708 | at alpha= | 20 | deg
Mach: | 0.1 |  |  | Cl=0 at alpha= | -4.93 | deg
|  |  |  | @ Cl=0.1, Cd= | 0.0057481
|  |  |  | @ Cl=0.4, Cd= | 0.006522
|  |  |  | @ Cl=0.6, Cd= | 0.0069666
alpha (deg) | Cl | Cd | Cm | Cl/Cd
-20 | -1.6026 | 0.03363 | -0.0912 | -47.6539
-19.5 | -1.5834 | 0.03044 | -0.0921 | -52.0171
-19 | -1.5611 | 0.0277 | -0.0929 | -56.3574
-18.5 | -1.5337 | 0.02538 | -0.0935 | -60.4295
-18 | -1.5075 | 0.02286 | -0.0943 | -65.9449
-17.5 | -1.4795 | 0.02044 | -0.0951 | -72.3826
-17 | -1.4475 | 0.01826 | -0.0961 | -79.2716
-16.5 | -1.4111 | 0.01646 | -0.097 | -85.729
-16 | -1.3736 | 0.01482 | -0.0978 | -92.6856
-15.5 | -1.3226 | 0.01317 | -0.1013 | -100.4252
-15 | -1.2631 | 0.01189 | -0.1057 | -106.2321
-14.5 | -1.2052 | 0.01114 | -0.1081 | -108.1867
-14 | -1.1468 | 0.01045 | -0.1103 | -109.7416
-13.5 | -1.0872 | 0.00994 | -0.1122 | -109.3763
-13 | -1.0266 | 0.00941 | -0.1143 | -109.0967
-12.5 | -0.9653 | 0.00895 | -0.1163 | -107.8547
-12 | -0.9036 | 0.00856 | -0.1183 | -105.5607
-11.5 | -0.8413 | 0.00815 | -0.1204 | -103.227
-11 | -0.7783 | 0.00775 | -0.1225 | -100.4258
-10.5 | -0.7152 | 0.00744 | -0.1245 | -96.129
-10 | -0.6517 | 0.00712 | -0.1266 | -91.5309
-9.5 | -0.5878 | 0.00682 | -0.1286 | -86.1877
-9 | -0.5241 | 0.00661 | -0.1305 | -79.289
-8.5 | -0.4598 | 0.00635 | -0.1326 | -72.4094
-8 | -0.3954 | 0.00612 | -0.1346 | -64.6078
-7.5 | -0.3298 | 0.0058 | -0.1369 | -56.8621
-7 | -0.265 | 0.00559 | -0.1389 | -47.4061
-6.5 | -0.2004 | 0.00542 | -0.1409 | -36.9742
-6 | -0.1354 | 0.00524 | -0.1428 | -25.8397
-5.5 | -0.0712 | 0.00514 | -0.1445 | -13.8521
-5 | -0.0083 | 0.00518 | -0.146 | -1.6023
-4.5 | 0.051 | 0.00558 | -0.1468 | 9.1398
-4 | 0.1122 | 0.00579 | -0.148 | 19.3782
-3.5 | 0.174 | 0.00595 | -0.1492 | 29.2437
-3 | 0.2354 | 0.00614 | -0.1503 | 38.3388
-2 | 0.3592 | 0.00643 | -0.1527 | 55.8631
-1.5 | 0.4213 | 0.00657 | -0.154 | 64.1248
-1 | 0.4834 | 0.00671 | -0.1552 | 72.0417
-0.5 | 0.545 | 0.00685 | -0.1561 | 79.562
0 | 0.6063 | 0.00698 | -0.1569 | 86.8625
0.5 | 0.6665 | 0.00718 | -0.1575 | 92.8273
1 | 0.7268 | 0.00734 | -0.158 | 99.0191
1.5 | 0.7864 | 0.00752 | -0.1583 | 104.5745
2 | 0.845 | 0.00776 | -0.1583 | 108.8918
2.5 | 0.9035 | 0.008 | -0.1584 | 112.9375
3 | 0.9605 | 0.00831 | -0.158 | 115.5836
3.5 | 1.0171 | 0.00864 | -0.1576 | 117.7199
4 | 1.0726 | 0.009 | -0.157 | 119.1778
4.5 | 1.1276 | 0.00936 | -0.1562 | 120.4701
5 | 1.1825 | 0.00971 | -0.1553 | 121.7817
5.5 | 1.2366 | 0.01006 | -0.1543 | 122.9225
6 | 1.2897 | 0.01044 | -0.1531 | 123.5345
6.5 | 1.3419 | 0.0108 | -0.1517 | 124.25
7 | 1.3928 | 0.01122 | -0.15 | 124.1355
7.5 | 1.4431 | 0.01163 | -0.1482 | 124.0843
8 | 1.4921 | 0.01203 | -0.1461 | 124.0316
8.5 | 1.539 | 0.01249 | -0.1436 | 123.2186
9 | 1.5774 | 0.01302 | -0.1394 | 121.1521
9.5 | 1.6199 | 0.0136 | -0.1361 | 119.1103
10 | 1.6633 | 0.01421 | -0.1331 | 117.0514
10.5 | 1.7059 | 0.01483 | -0.1299 | 115.0303
11 | 1.748 | 0.01548 | -0.1267 | 112.9199
11.5 | 1.7892 | 0.01618 | -0.1234 | 110.581
12 | 1.8299 | 0.01692 | -0.1201 | 108.1501
12.5 | 1.8677 | 0.01777 | -0.1164 | 105.1041
13 | 1.9064 | 0.01864 | -0.1128 | 102.2747
13.5 | 1.9411 | 0.01965 | -0.1088 | 98.7837
14 | 1.9765 | 0.02071 | -0.1049 | 95.437
14.5 | 2.0082 | 0.02193 | -0.1006 | 91.5732
15 | 2.0386 | 0.02327 | -0.0963 | 87.6064
15.5 | 2.0685 | 0.02468 | -0.0921 | 83.8128
16 | 2.0949 | 0.0263 | -0.0876 | 79.654
16.5 | 2.1207 | 0.02802 | -0.0833 | 75.6852
17 | 2.1449 | 0.02993 | -0.0789 | 71.6639
17.5 | 2.1678 | 0.03203 | -0.0748 | 67.6803
18 | 2.1871 | 0.03443 | -0.0705 | 63.5231
18.5 | 2.2046 | 0.03714 | -0.0665 | 59.3592
19 | 2.2202 | 0.04014 | -0.0627 | 55.3114
19.5 | 2.233 | 0.04346 | -0.059 | 51.3806
20 | 2.245 | 0.04708 | -0.0558 | 47.6848

## 125. Re 14M Mach 0.25 (1)
BIGFOIL.COM POLAR EXPORT
k3
GRUMMAN K-3 |  |  |  | Cl Max: | 1.526 | at alpha= | 10 | deg
JavaFoil+Calcfoil stall+Eppler ext transition |  |  |  | L/D Max: | 82.477 | at alpha= | 9 | deg
Re: | 14000000 |  |  | Cd Min: | 0.01256 | at alpha= | -5 | deg
Mach: | 0.25 |  |  | Cl=0 at alpha= | -5.2969 | deg
|  |  |  | @ Cl=0.1, Cd= | 0.012693
|  |  |  | @ Cl=0.4, Cd= | 0.014353
|  |  |  | @ Cl=0.6, Cd= | 0.015093
alpha (deg) | Cl | Cd | Cm | Cl/Cd
-20 | -1.263 | 0.06429 | -0.107 | -19.641
-19.5 | -1.257 | 0.06024 | -0.109 | -20.862
-19 | -1.249 | 0.05514 | -0.111 | -22.652
-18.5 | -1.236 | 0.05162 | -0.112 | -23.945
-18 | -1.219 | 0.04817 | -0.114 | -25.315
-17.5 | -1.198 | 0.04515 | -0.116 | -26.524
-17 | -1.173 | 0.04237 | -0.117 | -27.672
-16.5 | -1.145 | 0.03961 | -0.119 | -28.906
-16 | -1.113 | 0.03765 | -0.12 | -29.562
-15.5 | -1.08 | 0.03525 | -0.122 | -30.642
-15 | -1.044 | 0.03323 | -0.123 | -31.415
-14.5 | -1.005 | 0.03126 | -0.124 | -32.159
-14 | -0.964 | 0.02961 | -0.126 | -32.552
-13.5 | -0.921 | 0.02774 | -0.127 | -33.196
-13 | -0.875 | 0.0263 | -0.129 | -33.285
-12.5 | -0.828 | 0.02494 | -0.13 | -33.185
-12 | -0.779 | 0.02366 | -0.131 | -32.908
-11.5 | -0.728 | 0.0224 | -0.133 | -32.496
-11 | -0.677 | 0.02036 | -0.135 | -33.276
-10.5 | -0.624 | 0.01938 | -0.136 | -32.179
-10 | -0.568 | 0.01846 | -0.137 | -30.795
-9.5 | -0.512 | 0.01763 | -0.139 | -29.044
-9 | -0.454 | 0.0169 | -0.14 | -26.882
-8.5 | -0.396 | 0.01616 | -0.142 | -24.497
-8 | -0.341 | 0.0155 | -0.143 | -22.024
-7.5 | -0.279 | 0.01496 | -0.144 | -18.675
-7 | -0.217 | 0.01453 | -0.146 | -14.912
-6.5 | -0.154 | 0.01418 | -0.147 | -10.83
-6 | -0.09 | 0.01383 | -0.148 | -6.517
-5.5 | -0.026 | 0.01354 | -0.15 | -1.936
-5 | 0.038 | 0.01256 | -0.151 | 3.036
-4.5 | 0.103 | 0.0127 | -0.152 | 8.089
-4 | 0.168 | 0.01325 | -0.153 | 12.643
-3.5 | 0.234 | 0.01371 | -0.155 | 17.072
-3 | 0.299 | 0.01385 | -0.155 | 21.605
-2.5 | 0.364 | 0.01417 | -0.156 | 25.712
-2 | 0.429 | 0.0145 | -0.157 | 29.616
-1.5 | 0.494 | 0.01493 | -0.157 | 33.116
-1 | 0.559 | 0.01503 | -0.158 | 37.221
-0.5 | 0.624 | 0.01513 | -0.158 | 41.254
0 | 0.679 | 0.01524 | -0.159 | 44.573
0.5 | 0.743 | 0.01537 | -0.159 | 48.351
1 | 0.807 | 0.01494 | -0.16 | 53.989
1.5 | 0.87 | 0.0151 | -0.16 | 57.632
2 | 0.934 | 0.01527 | -0.161 | 61.186
2.5 | 0.995 | 0.01551 | -0.161 | 64.146
3 | 1.053 | 0.016 | -0.161 | 65.841
3.5 | 1.11 | 0.01626 | -0.162 | 68.252
4 | 1.164 | 0.01661 | -0.162 | 70.099
4.5 | 1.216 | 0.01695 | -0.162 | 71.769
5 | 1.266 | 0.01729 | -0.163 | 73.203
5.5 | 1.312 | 0.01767 | -0.163 | 74.28
6 | 1.356 | 0.01804 | -0.163 | 75.132
6.5 | 1.395 | 0.01847 | -0.163 | 75.511
7 | 1.43 | 0.01886 | -0.164 | 75.838
7.5 | 1.461 | 0.01931 | -0.164 | 75.674
8 | 1.488 | 0.01982 | -0.164 | 75.046
8.5 | 1.509 | 0.02042 | -0.164 | 73.887
9 | 1.519 | 0.01842 | -0.164 | 82.477
9.5 | 1.525 | 0.02333 | -0.163 | 65.369
10 | 1.526 | 0.02404 | -0.163 | 63.485
10.5 | 1.521 | 0.02484 | -0.163 | 61.238
11 | 1.509 | 0.0257 | -0.163 | 58.716
11.5 | 1.491 | 0.02667 | -0.163 | 55.911
12 | 1.467 | 0.02768 | -0.162 | 52.984
12.5 | 1.435 | 0.02891 | -0.162 | 49.648
13 | 1.397 | 0.03038 | -0.161 | 45.987
13.5 | 1.349 | 0.03232 | -0.16 | 41.746
14 | 1.292 | 0.03484 | -0.159 | 37.097
14.5 | 1.225 | 0.03891 | -0.156 | 31.492
15 | 1.149 | 0.04547 | -0.152 | 25.268

## 126. Re 14M Mach 0.25 (2)
BIGFOIL.COM POLAR EXPORT
k3
GRUMMAN K-3 |  |  |  | Cl Max: | 2.1877 | at alpha= | 19 | deg
XFOIL ncrit=9 |  |  |  | L/D Max: | 121.415 | at alpha= | 6 | deg
Re: | 14000000 |  |  | Cd Min: | 0.07446 | at alpha= | 20 | deg
Mach: | 0.25 |  |  | Cl=0 at alpha= | -4.8936 | deg
|  |  |  | @ Cl=0.1, Cd= | 0.0057445
|  |  |  | @ Cl=0.4, Cd= | 0.006609
|  |  |  | @ Cl=0.6, Cd= | 0.0070301
alpha (deg) | Cl | Cd | Cm | Cl/Cd
-20 | -1.5602 | 0.04777 | -0.1005 | -32.6607
-19.5 | -1.5519 | 0.04296 | -0.1018 | -36.1243
-19 | -1.5402 | 0.03859 | -0.1029 | -39.9119
-18.5 | -1.5244 | 0.03466 | -0.1037 | -43.9815
-18 | -1.5035 | 0.03118 | -0.1044 | -48.22
-17.5 | -1.48 | 0.02807 | -0.1049 | -52.7253
-17 | -1.4533 | 0.02529 | -0.1052 | -57.4654
-16.5 | -1.4257 | 0.02256 | -0.1055 | -63.1959
-16 | -1.3957 | 0.01999 | -0.1059 | -69.8199
-15.5 | -1.3592 | 0.01785 | -0.1064 | -76.1457
-15 | -1.3209 | 0.01587 | -0.1068 | -83.2325
-14.5 | -1.2748 | 0.01394 | -0.1087 | -91.4491
-14 | -1.2149 | 0.0124 | -0.1122 | -97.9758
-13.5 | -1.1493 | 0.01116 | -0.1163 | -102.9839
-13 | -1.0856 | 0.01038 | -0.1184 | -104.5857
-12.5 | -1.0209 | 0.00979 | -0.1203 | -104.2799
-12 | -0.9559 | 0.0092 | -0.1222 | -103.9022
-11.5 | -0.8898 | 0.00874 | -0.1241 | -101.8078
-11 | -0.8233 | 0.00826 | -0.1261 | -99.6731
-10.5 | -0.7567 | 0.00785 | -0.128 | -96.3949
-10 | -0.6894 | 0.00747 | -0.13 | -92.2892
-9.5 | -0.6223 | 0.00716 | -0.132 | -86.9134
-9 | -0.5548 | 0.00684 | -0.134 | -81.1111
-8.5 | -0.4873 | 0.00658 | -0.1359 | -74.0578
-8 | -0.4196 | 0.00632 | -0.138 | -66.3924
-7.5 | -0.3512 | 0.00601 | -0.1402 | -58.4359
-7 | -0.2828 | 0.00572 | -0.1424 | -49.4406
-6.5 | -0.215 | 0.00553 | -0.1444 | -38.8788
-6 | -0.1471 | 0.00534 | -0.1464 | -27.5468
-5.5 | -0.0798 | 0.0052 | -0.1482 | -15.3462
-5 | -0.0136 | 0.00517 | -0.1498 | -2.6306
-4.5 | 0.0503 | 0.00534 | -0.1511 | 9.4195
-4 | 0.1105 | 0.00583 | -0.1516 | 18.9537
-3 | 0.2382 | 0.00616 | -0.154 | 38.6688
-1.5 | 0.4292 | 0.00669 | -0.1573 | 64.1555
-0.5 | 0.5574 | 0.00695 | -0.1594 | 80.2014
0 | 0.6212 | 0.00707 | -0.1602 | 87.8642
0.5 | 0.6834 | 0.00727 | -0.1606 | 94.0028
1 | 0.7455 | 0.00745 | -0.1609 | 100.0671
1.5 | 0.807 | 0.00765 | -0.161 | 105.4902
2 | 0.8677 | 0.00789 | -0.1609 | 109.9747
2.5 | 0.9275 | 0.00817 | -0.1605 | 113.5251
3 | 0.9861 | 0.00851 | -0.1598 | 115.8754
3.5 | 1.0434 | 0.00891 | -0.1589 | 117.1044
4 | 1.1004 | 0.00929 | -0.1577 | 118.4499
4.5 | 1.1565 | 0.00969 | -0.1563 | 119.3498
5 | 1.2119 | 0.01008 | -0.1547 | 120.2282
5.5 | 1.2668 | 0.01048 | -0.153 | 120.8779
6 | 1.321 | 0.01088 | -0.151 | 121.4154
6.5 | 1.3729 | 0.01134 | -0.1486 | 121.067
7 | 1.424 | 0.01178 | -0.1459 | 120.8829
7.5 | 1.4665 | 0.01227 | -0.1414 | 119.5192
8 | 1.5139 | 0.01286 | -0.138 | 117.7216
8.5 | 1.5615 | 0.01349 | -0.1345 | 115.7524
9 | 1.6084 | 0.01415 | -0.131 | 113.6678
9.5 | 1.6553 | 0.01482 | -0.1274 | 111.6937
10 | 1.7014 | 0.01554 | -0.1237 | 109.4852
10.5 | 1.7468 | 0.01632 | -0.1198 | 107.0343
11 | 1.7894 | 0.01722 | -0.1155 | 103.9141
11.5 | 1.8327 | 0.01815 | -0.1113 | 100.9752
12 | 1.8726 | 0.01922 | -0.1066 | 97.4298
12.5 | 1.9121 | 0.02039 | -0.1019 | 93.7764
13 | 1.9489 | 0.02169 | -0.0969 | 89.8525
13.5 | 1.9836 | 0.02312 | -0.0918 | 85.7958
14 | 2.0181 | 0.02467 | -0.0867 | 81.8038
14.5 | 2.0485 | 0.02646 | -0.0813 | 77.4187
15 | 2.0757 | 0.02852 | -0.0758 | 72.7805
15.5 | 2.1009 | 0.03086 | -0.0704 | 68.0784
16 | 2.1228 | 0.03352 | -0.0649 | 63.3294
16.5 | 2.1417 | 0.03656 | -0.0597 | 58.5804
17 | 2.1583 | 0.03998 | -0.0548 | 53.9845
17.5 | 2.1722 | 0.04373 | -0.0502 | 49.673
18 | 2.1839 | 0.04793 | -0.046 | 45.5644
18.5 | 2.1845 | 0.05337 | -0.0422 | 40.9312
19 | 2.1877 | 0.05885 | -0.0393 | 37.1742
19.5 | 2.1766 | 0.06615 | -0.0374 | 32.904
20 | 2.1608 | 0.07446 | -0.0369 | 29.0196

## 127. Re 14M Mach 0.50 (1)
BIGFOIL.COM POLAR EXPORT
k3
GRUMMAN K-3 |  |  |  | Cl Max: | 1.436 | at alpha= | 20 | deg
JavaFoil+Calcfoil stall+Eppler ext transition |  |  |  | L/D Max: | 68.65 | at alpha= | 4 | deg
Re: | 14000000 |  |  | Cd Min: | 0.0138 | at alpha= | -4 | deg
Mach: | 0.5 |  |  | Cl=0 at alpha= | -5.2958 | deg
|  |  |  | @ Cl=0.1, Cd= | 0.013941
|  |  |  | @ Cl=0.4, Cd= | 0.014329
|  |  |  | @ Cl=0.6, Cd= | 0.015254
alpha (deg) | Cl | Cd | Cm | Cl/Cd
-20 | -0.854 | 0.22951 | -0.084 | -3.721
-19.5 | -0.828 | 0.19112 | -0.087 | -4.331
-19 | -0.798 | 0.17692 | -0.087 | -4.51
-18.5 | -0.768 | 0.17751 | -0.086 | -4.326
-18 | -0.743 | 0.15052 | -0.09 | -4.934
-17.5 | -0.715 | 0.13647 | -0.092 | -5.241
-17 | -0.682 | 0.13809 | -0.089 | -4.942
-16.5 | -0.663 | 0.11632 | -0.099 | -5.699
-16 | -0.642 | 0.09864 | -0.107 | -6.509
-15.5 | -0.61 | 0.0996 | -0.106 | -6.129
-15 | -0.607 | 0.06793 | -0.123 | -8.937
-14.5 | -0.581 | 0.0613 | -0.127 | -9.481
-14 | -0.552 | 0.05807 | -0.129 | -9.499
-13.5 | -0.721 | 0.04505 | -0.135 | -15.999
-13 | -0.793 | 0.04003 | -0.138 | -19.8
-12.5 | -0.798 | 0.03562 | -0.14 | -22.407
-12 | -0.779 | 0.03259 | -0.142 | -23.898
-11.5 | -0.747 | 0.02986 | -0.144 | -25.009
-11 | -0.706 | 0.02758 | -0.146 | -25.579
-10.5 | -0.658 | 0.02581 | -0.148 | -25.472
-10 | -0.605 | 0.02417 | -0.149 | -25.023
-9.5 | -0.55 | 0.02155 | -0.152 | -25.542
-9 | -0.491 | 0.02035 | -0.153 | -24.129
-8.5 | -0.429 | 0.01927 | -0.155 | -22.276
-8 | -0.374 | 0.01835 | -0.156 | -20.396
-7.5 | -0.306 | 0.01742 | -0.158 | -17.573
-7 | -0.237 | 0.01659 | -0.159 | -14.314
-6.5 | -0.168 | 0.01602 | -0.161 | -10.503
-6 | -0.099 | 0.01545 | -0.162 | -6.388
-5.5 | -0.029 | 0.01496 | -0.163 | -1.919
-5 | 0.042 | 0.01448 | -0.165 | 2.884
-4.5 | 0.113 | 0.01382 | -0.167 | 8.174
-4 | 0.185 | 0.0138 | -0.168 | 13.378
-3.5 | 0.257 | 0.01447 | -0.17 | 17.755
-3 | 0.33 | 0.01453 | -0.171 | 22.689
-2.5 | 0.403 | 0.01432 | -0.172 | 28.108
-2 | 0.475 | 0.0149 | -0.173 | 31.889
-1.5 | 0.548 | 0.01516 | -0.174 | 36.112
-1 | 0.62 | 0.01529 | -0.175 | 40.578
-0.5 | 0.698 | 0.01567 | -0.177 | 44.53
0 | 0.753 | 0.01572 | -0.177 | 47.893
0.5 | 0.823 | 0.01589 | -0.178 | 51.815
1 | 0.894 | 0.01617 | -0.179 | 55.282
1.5 | 0.964 | 0.01585 | -0.179 | 60.852
2 | 1.035 | 0.01616 | -0.18 | 64.056
2.5 | 1.1 | 0.01676 | -0.18 | 65.631
3 | 1.158 | 0.01721 | -0.18 | 67.3
3.5 | 1.21 | 0.01768 | -0.181 | 68.455
4 | 1.255 | 0.01827 | -0.181 | 68.65
4.5 | 1.287 | 0.01885 | -0.182 | 68.295
5 | 1.302 | 0.01956 | -0.182 | 66.572
5.5 | 1.286 | 0.02036 | -0.182 | 63.158
6 | 1.188 | 0.01892 | -0.182 | 62.775
6.5 | 0.834 | 0.0247 | -0.181 | 33.772
7 | 0.867 | 0.02557 | -0.181 | 33.933
7.5 | 0.901 | 0.02606 | -0.181 | 34.588
8 | 0.934 | 0.02738 | -0.181 | 34.117
8.5 | 0.966 | 0.02876 | -0.181 | 33.594
9 | 1 | 0.02903 | -0.181 | 34.45
9.5 | 1.032 | 0.02993 | -0.181 | 34.492
10 | 0.893 | 0.07362 | -0.122 | 12.127
10.5 | 0.925 | 0.07643 | -0.125 | 12.102
11 | 0.947 | 0.08475 | -0.12 | 11.175
11.5 | 1.162 | 0.03212 | -0.18 | 36.183
12 | 1.01 | 0.08653 | -0.125 | 11.673
12.5 | 1.034 | 0.09303 | -0.123 | 11.119
13 | 1.054 | 0.10558 | -0.116 | 9.98
13.5 | 1.089 | 0.10362 | -0.122 | 10.506
14 | 1.112 | 0.11511 | -0.118 | 9.658
14.5 | 1.137 | 0.12616 | -0.117 | 9.014
15 | 1.167 | 0.12907 | -0.118 | 9.04
15.5 | 1.197 | 0.12987 | -0.121 | 9.22
16 | 1.215 | 0.16322 | -0.114 | 7.447
16.5 | 1.247 | 0.15706 | -0.117 | 7.94
17 | 1.278 | 0.15705 | -0.12 | 8.14
17.5 | 1.298 | 0.19212 | -0.115 | 6.755
18 | 1.331 | 0.18092 | -0.119 | 7.356
18.5 | 1.363 | 0.17518 | -0.122 | 7.778
19 | 1.383 | 0.20498 | -0.118 | 6.746
19.5 | 1.415 | 0.1966 | -0.121 | 7.199
20 | 1.436 | 0.2327 | -0.118 | 6.169

## 128. Re 14M Mach 0.50 (2)
BIGFOIL.COM POLAR EXPORT
k3
GRUMMAN K-3 |  |  |  | Cl Max: | 1.6072 | at alpha= | 8 | deg
XFOIL ncrit=9 |  |  |  | L/D Max: | 107.838 | at alpha= | 2.5 | deg
Re: | 14000000 |  |  | Cd Min: | 0.13426 | at alpha= | -19.5 | deg
Mach: | 0.5 |  |  | Cl=0 at alpha= | -4.7045 | deg
|  |  |  | @ Cl=0.1, Cd= | 0.005442
|  |  |  | @ Cl=0.4, Cd= | 0.0069208
|  |  |  | @ Cl=0.6, Cd= | 0.0074315
alpha (deg) | Cl | Cd | Cm | Cl/Cd
-19.5 | -0.9862 | 0.13426 | -0.0929 | -7.3454
-19 | -1.0235 | 0.12201 | -0.1014 | -8.3887
-18.5 | -1.0681 | 0.10974 | -0.1096 | -9.733
-18 | -1.109 | 0.09837 | -0.1169 | -11.2738
-17.5 | -1.1495 | 0.08742 | -0.1235 | -13.1492
-17 | -1.1863 | 0.07718 | -0.1293 | -15.3706
-16.5 | -1.2199 | 0.06755 | -0.1341 | -18.0592
-16 | -1.2493 | 0.05857 | -0.138 | -21.33
-15.5 | -1.2721 | 0.05042 | -0.1409 | -25.2301
-15 | -1.285 | 0.04327 | -0.1425 | -29.6972
-14.5 | -1.2878 | 0.03708 | -0.143 | -34.7303
-14 | -1.2729 | 0.03225 | -0.1426 | -39.4698
-13.5 | -1.247 | 0.02823 | -0.1417 | -44.1729
-13 | -1.2155 | 0.02479 | -0.1404 | -49.0319
-12.5 | -1.1786 | 0.02179 | -0.139 | -54.089
-12 | -1.1359 | 0.01912 | -0.1377 | -59.409
-11.5 | -1.096 | 0.01649 | -0.1361 | -66.4645
-11 | -1.0384 | 0.01436 | -0.1363 | -72.312
-10.5 | -0.9669 | 0.01228 | -0.1387 | -78.7378
-10 | -0.8828 | 0.01053 | -0.1429 | -83.8367
-9.5 | -0.7958 | 0.00934 | -0.1464 | -85.2034
-9 | -0.7115 | 0.00858 | -0.1485 | -82.9254
-8.5 | -0.627 | 0.00797 | -0.1504 | -78.67
-8 | -0.5431 | 0.00748 | -0.1524 | -72.607
-7.5 | -0.4591 | 0.00704 | -0.1544 | -65.2131
-7 | -0.3757 | 0.00665 | -0.1566 | -56.4962
-6.5 | -0.292 | 0.00623 | -0.1591 | -46.87
-6 | -0.2092 | 0.00591 | -0.1614 | -35.3976
-5.5 | -0.1276 | 0.00568 | -0.1636 | -22.4648
-5 | -0.0464 | 0.00545 | -0.1658 | -8.5138
-4.5 | 0.0321 | 0.00537 | -0.1676 | 5.9777
-4 | 0.1076 | 0.00545 | -0.1689 | 19.7431
-3.5 | 0.1716 | 0.00611 | -0.1681 | 28.0851
-3 | 0.2434 | 0.00635 | -0.1687 | 38.3307
-2.5 | 0.3133 | 0.00664 | -0.169 | 47.1837
-2 | 0.3844 | 0.00687 | -0.1695 | 55.9534
-1.5 | 0.455 | 0.0071 | -0.1699 | 64.0845
-1 | 0.5267 | 0.00729 | -0.1704 | 72.2497
-0.5 | 0.5992 | 0.00743 | -0.1709 | 80.646
0 | 0.6711 | 0.00756 | -0.171 | 88.7698
0.5 | 0.7409 | 0.00776 | -0.1704 | 95.4768
1 | 0.8078 | 0.00805 | -0.169 | 100.3478
1.5 | 0.8738 | 0.00833 | -0.1672 | 104.898
2 | 0.9365 | 0.00869 | -0.1646 | 107.7675
2.5 | 0.9878 | 0.00916 | -0.1595 | 107.8384
3.5 | 1.106 | 0.01046 | -0.152 | 105.7361
4 | 1.1674 | 0.01108 | -0.1483 | 105.361
4.5 | 1.2289 | 0.01173 | -0.1443 | 104.7656
5 | 1.2908 | 0.01241 | -0.1401 | 104.0129
5.5 | 1.3522 | 0.01313 | -0.1354 | 102.9855
6 | 1.4141 | 0.01391 | -0.1305 | 101.6607
6.5 | 1.4763 | 0.01478 | -0.1252 | 99.885
7 | 1.5338 | 0.01591 | -0.1187 | 96.4048
7.5 | 1.5876 | 0.0174 | -0.1112 | 91.2414
8 | 1.6072 | 0.02089 | -0.0989 | 76.9363
8.5 | 1.5989 | 0.02595 | -0.0854 | 61.6146
9 | 1.5783 | 0.032 | -0.0734 | 49.3219
9.5 | 1.5471 | 0.03928 | -0.0635 | 39.3865
10 | 1.5093 | 0.048 | -0.0567 | 31.4438
10.5 | 1.4696 | 0.05823 | -0.0537 | 25.2378
11 | 1.429 | 0.07026 | -0.055 | 20.3387
11.5 | 1.3918 | 0.08415 | -0.061 | 16.5395
12 | 1.3594 | 0.09935 | -0.07 | 13.6829
12.5 | 1.3315 | 0.11364 | -0.0774 | 11.7168
13 | 1.3019 | 0.12752 | -0.0851 | 10.2094

## 129. Re 16M Mach 0.00 (1)
BIGFOIL.COM POLAR EXPORT
k3
GRUMMAN K-3 |  |  |  | Cl Max: | 1.637 | at alpha= | 12.5 | deg
JavaFoil+Calcfoil stall+Eppler ext transition |  |  |  | L/D Max: | 88.326 | at alpha= | 10 | deg
Re: | 16000000 |  |  | Cd Min: | 0.01272 | at alpha= | -5 | deg
Mach: | 0 |  |  | Cl=0 at alpha= | -5.2984 | deg
|  |  |  | @ Cl=0.1, Cd= | 0.0136
|  |  |  | @ Cl=0.4, Cd= | 0.014434
|  |  |  | @ Cl=0.6, Cd= | 0.014874
alpha (deg) | Cl | Cd | Cm | Cl/Cd
-20 | -1.363 | 0.05145 | -0.107 | -26.499
-19.5 | -1.341 | 0.04858 | -0.108 | -27.61
-19 | -1.317 | 0.04622 | -0.109 | -28.489
-18.5 | -1.291 | 0.04342 | -0.111 | -29.723
-18 | -1.262 | 0.04088 | -0.112 | -30.882
-17.5 | -1.23 | 0.03897 | -0.113 | -31.564
-17 | -1.197 | 0.03648 | -0.115 | -32.816
-16.5 | -1.162 | 0.03469 | -0.116 | -33.486
-16 | -1.124 | 0.03285 | -0.118 | -34.23
-15.5 | -1.085 | 0.03101 | -0.119 | -34.999
-15 | -1.045 | 0.02925 | -0.12 | -35.717
-14.5 | -1.002 | 0.02773 | -0.122 | -36.137
-14 | -0.958 | 0.02625 | -0.123 | -36.492
-13.5 | -0.912 | 0.02492 | -0.124 | -36.607
-13 | -0.865 | 0.02369 | -0.126 | -36.515
-12.5 | -0.817 | 0.02249 | -0.127 | -36.306
-12 | -0.766 | 0.02145 | -0.128 | -35.725
-11.5 | -0.715 | 0.02049 | -0.13 | -34.903
-11 | -0.665 | 0.01874 | -0.132 | -35.472
-10.5 | -0.611 | 0.01789 | -0.133 | -34.17
-10 | -0.557 | 0.01717 | -0.134 | -32.418
-9.5 | -0.501 | 0.0164 | -0.136 | -30.572
-9 | -0.445 | 0.0158 | -0.137 | -28.153
-8.5 | -0.387 | 0.01519 | -0.138 | -25.493
-8 | -0.333 | 0.01472 | -0.14 | -22.63
-7.5 | -0.273 | 0.01426 | -0.141 | -19.109
-7 | -0.211 | 0.01392 | -0.142 | -15.195
-6.5 | -0.15 | 0.01364 | -0.144 | -10.99
-6 | -0.088 | 0.01275 | -0.145 | -6.888
-5.5 | -0.025 | 0.0129 | -0.146 | -1.976
-5 | 0.037 | 0.01272 | -0.147 | 2.912
-4.5 | 0.1 | 0.0136 | -0.148 | 7.388
-4 | 0.164 | 0.01366 | -0.149 | 11.973
-3.5 | 0.227 | 0.01379 | -0.15 | 16.43
-3 | 0.29 | 0.01397 | -0.15 | 20.733
-2.5 | 0.353 | 0.01415 | -0.151 | 24.929
-2 | 0.416 | 0.01453 | -0.152 | 28.615
-1.5 | 0.479 | 0.01469 | -0.152 | 32.588
-1 | 0.542 | 0.01479 | -0.153 | 36.628
-0.5 | 0.604 | 0.01488 | -0.153 | 40.62
0 | 0.659 | 0.015 | -0.154 | 43.91
0.5 | 0.721 | 0.01509 | -0.154 | 47.763
1 | 0.783 | 0.01471 | -0.155 | 53.19
1.5 | 0.844 | 0.01485 | -0.155 | 56.855
2 | 0.906 | 0.01498 | -0.155 | 60.463
2.5 | 0.966 | 0.01523 | -0.156 | 63.405
3 | 1.023 | 0.01562 | -0.156 | 65.474
3.5 | 1.079 | 0.01584 | -0.157 | 68.094
4 | 1.133 | 0.01612 | -0.157 | 70.307
4.5 | 1.186 | 0.01643 | -0.157 | 72.167
5 | 1.237 | 0.01675 | -0.157 | 73.841
5.5 | 1.286 | 0.01705 | -0.158 | 75.405
6 | 1.332 | 0.01729 | -0.158 | 77.019
6.5 | 1.376 | 0.01762 | -0.158 | 78.085
7 | 1.417 | 0.01799 | -0.158 | 78.771
7.5 | 1.455 | 0.01834 | -0.159 | 79.356
8 | 1.491 | 0.01874 | -0.159 | 79.569
8.5 | 1.523 | 0.01916 | -0.159 | 79.475
9 | 1.552 | 0.01965 | -0.159 | 78.986
9.5 | 1.577 | 0.02015 | -0.159 | 78.257
10 | 1.594 | 0.01805 | -0.159 | 88.326
10.5 | 1.609 | 0.01837 | -0.158 | 87.598
11 | 1.621 | 0.0233 | -0.158 | 69.568
11.5 | 1.63 | 0.02391 | -0.158 | 68.172
12 | 1.635 | 0.02461 | -0.158 | 66.45
12.5 | 1.637 | 0.02534 | -0.158 | 64.614
13 | 1.636 | 0.02608 | -0.157 | 62.714
13.5 | 1.631 | 0.02695 | -0.157 | 60.524
14 | 1.624 | 0.02782 | -0.157 | 58.365
14.5 | 1.613 | 0.02876 | -0.156 | 56.075
15 | 1.598 | 0.02984 | -0.156 | 53.553
15.5 | 1.58 | 0.03109 | -0.155 | 50.812
16 | 1.558 | 0.03262 | -0.154 | 47.762
16.5 | 1.533 | 0.03438 | -0.153 | 44.575
17 | 1.503 | 0.03669 | -0.152 | 40.96
17.5 | 1.472 | 0.03941 | -0.15 | 37.348

## 130. Re 16M Mach 0.00 (2)
BIGFOIL.COM POLAR EXPORT
k3
GRUMMAN K-3 |  |  |  | Cl Max: | 2.2666 | at alpha= | 20 | deg
XFOIL ncrit=9 |  |  |  | L/D Max: | 127.881 | at alpha= | 7.5 | deg
Re: | 16000000 |  |  | Cd Min: | 0.04221 | at alpha= | 20 | deg
Mach: | 0 |  |  | Cl=0 at alpha= | -4.9292 | deg
|  |  |  | @ Cl=0.1, Cd= | 0.0059238
|  |  |  | @ Cl=0.4, Cd= | 0.0065451
|  |  |  | @ Cl=0.6, Cd= | 0.0068838
alpha (deg) | Cl | Cd | Cm | Cl/Cd
-20 | -1.6207 | 0.03028 | -0.089 | -53.5238
-19.5 | -1.601 | 0.02739 | -0.0899 | -58.452
-19 | -1.5768 | 0.02484 | -0.0907 | -63.4783
-18.5 | -1.5471 | 0.02272 | -0.0915 | -68.0942
-18 | -1.5171 | 0.02055 | -0.0924 | -73.8248
-17.5 | -1.4863 | 0.01836 | -0.0935 | -80.9532
-17 | -1.4524 | 0.01644 | -0.0944 | -88.3455
-16.5 | -1.4166 | 0.01477 | -0.0952 | -95.9106
-16 | -1.3658 | 0.01341 | -0.0983 | -101.8494
-15.5 | -1.3086 | 0.01198 | -0.1029 | -109.2321
-15 | -1.2517 | 0.01118 | -0.1055 | -111.9589
-14.5 | -1.1941 | 0.01058 | -0.1076 | -112.8639
-14 | -1.136 | 0.00998 | -0.1097 | -113.8277
-13.5 | -1.0765 | 0.00951 | -0.1117 | -113.1966
-13 | -1.0162 | 0.00906 | -0.1138 | -112.1634
-12.5 | -0.9555 | 0.00862 | -0.1159 | -110.8469
-12 | -0.8944 | 0.00828 | -0.1178 | -108.0193
-11.5 | -0.8323 | 0.00788 | -0.12 | -105.6218
-11 | -0.7701 | 0.00754 | -0.122 | -102.1353
-10.5 | -0.7076 | 0.00724 | -0.1241 | -97.7348
-10 | -0.6443 | 0.00691 | -0.1262 | -93.2417
-9.5 | -0.5813 | 0.00667 | -0.1282 | -87.1514
-9 | -0.5179 | 0.00644 | -0.1302 | -80.4193
-8.5 | -0.4543 | 0.00621 | -0.1322 | -73.1562
-8 | -0.3904 | 0.00598 | -0.1342 | -65.2843
-7.5 | -0.3255 | 0.00569 | -0.1365 | -57.2056
-7 | -0.2611 | 0.00548 | -0.1386 | -47.646
-6.5 | -0.1969 | 0.00531 | -0.1405 | -37.081
-6 | -0.1331 | 0.00519 | -0.1422 | -25.6455
-5.5 | -0.0699 | 0.00515 | -0.1439 | -13.5728
-5 | -0.0081 | 0.00526 | -0.1452 | -1.5399
-4.5 | 0.0491 | 0.00585 | -0.1458 | 8.3932
-4 | 0.1112 | 0.00594 | -0.1472 | 18.7205
-3.5 | 0.1731 | 0.00605 | -0.1485 | 28.6116
-3 | 0.2344 | 0.0062 | -0.1496 | 37.8065
-2.5 | 0.2962 | 0.00632 | -0.1509 | 46.8671
-2 | 0.3576 | 0.00647 | -0.152 | 55.2705
-1.5 | 0.4197 | 0.00658 | -0.1533 | 63.7842
-0.5 | 0.5431 | 0.00681 | -0.1555 | 79.7504
0 | 0.6048 | 0.00689 | -0.1565 | 87.7794
0.5 | 0.6652 | 0.00707 | -0.1572 | 94.0877
1 | 0.7251 | 0.00723 | -0.1578 | 100.2905
1.5 | 0.7845 | 0.00741 | -0.1581 | 105.8704
2 | 0.8435 | 0.0076 | -0.1584 | 110.9868
2.5 | 0.9011 | 0.00786 | -0.1583 | 114.6438
3 | 0.9586 | 0.00814 | -0.1583 | 117.7641
3.5 | 1.0144 | 0.00849 | -0.1578 | 119.4817
4 | 1.0704 | 0.00882 | -0.1574 | 121.3605
4.5 | 1.1259 | 0.00913 | -0.1568 | 123.3187
5 | 1.1805 | 0.00947 | -0.1561 | 124.6568
5.5 | 1.2348 | 0.00981 | -0.1553 | 125.8716
6 | 1.2881 | 0.01016 | -0.1543 | 126.7815
6.5 | 1.3408 | 0.01051 | -0.1531 | 127.5737
7 | 1.3919 | 0.0109 | -0.1516 | 127.6972
7.5 | 1.4425 | 0.01128 | -0.1501 | 127.8812
8 | 1.4923 | 0.01167 | -0.1484 | 127.8749
8.5 | 1.54 | 0.01209 | -0.1462 | 127.378
9 | 1.5855 | 0.01258 | -0.1437 | 126.0334
9.5 | 1.6234 | 0.01308 | -0.1395 | 124.1131
10 | 1.665 | 0.01365 | -0.1363 | 121.978
10.5 | 1.7079 | 0.01421 | -0.1334 | 120.19
11 | 1.7493 | 0.01481 | -0.1302 | 118.1161
11.5 | 1.7905 | 0.01545 | -0.1271 | 115.89
12 | 1.8306 | 0.01615 | -0.1239 | 113.3498
12.5 | 1.8698 | 0.01689 | -0.1206 | 110.7046
13 | 1.9064 | 0.01773 | -0.1169 | 107.524
13.5 | 1.9438 | 0.01861 | -0.1134 | 104.4492
14 | 1.9771 | 0.01962 | -0.1094 | 100.7696
14.5 | 2.0111 | 0.02068 | -0.1056 | 97.2485
15 | 2.0415 | 0.0219 | -0.1014 | 93.2192
15.5 | 2.0705 | 0.02323 | -0.0972 | 89.1304
16 | 2.1 | 0.02457 | -0.0932 | 85.4701
16.5 | 2.1261 | 0.02612 | -0.0889 | 81.3974
17 | 2.1503 | 0.02784 | -0.0846 | 77.2378
17.5 | 2.1745 | 0.02967 | -0.0805 | 73.2895
18 | 2.1966 | 0.03169 | -0.0765 | 69.3152
18.5 | 2.216 | 0.03398 | -0.0725 | 65.2148
19 | 2.2352 | 0.03643 | -0.0688 | 61.356
19.5 | 2.2518 | 0.0392 | -0.0652 | 57.4439
20 | 2.2666 | 0.04221 | -0.0618 | 53.6982

## 131. Re 16M Mach 0.10 (1)
BIGFOIL.COM POLAR EXPORT
k3
GRUMMAN K-3 |  |  |  | Cl Max: | 1.618 | at alpha= | 12 | deg
JavaFoil+Calcfoil stall+Eppler ext transition |  |  |  | L/D Max: | 87.278 | at alpha= | 10 | deg
Re: | 16000000 |  |  | Cd Min: | 0.01274 | at alpha= | -5 | deg
Mach: | 0.1 |  |  | Cl=0 at alpha= | -5.2937 | deg
|  |  |  | @ Cl=0.1, Cd= | 0.013596
|  |  |  | @ Cl=0.4, Cd= | 0.014433
|  |  |  | @ Cl=0.6, Cd= | 0.014889
alpha (deg) | Cl | Cd | Cm | Cl/Cd
-20 | -1.353 | 0.05278 | -0.107 | -25.636
-19.5 | -1.333 | 0.04968 | -0.108 | -26.835
-19 | -1.311 | 0.04691 | -0.11 | -27.937
-18.5 | -1.285 | 0.0446 | -0.111 | -28.813
-18 | -1.258 | 0.04174 | -0.113 | -30.146
-17.5 | -1.228 | 0.03936 | -0.114 | -31.194
-17 | -1.195 | 0.03744 | -0.115 | -31.91
-16.5 | -1.161 | 0.03529 | -0.117 | -32.89
-16 | -1.124 | 0.03337 | -0.118 | -33.689
-15.5 | -1.086 | 0.03159 | -0.119 | -34.366
-15 | -1.046 | 0.02972 | -0.121 | -35.175
-14.5 | -1.003 | 0.02813 | -0.122 | -35.664
-14 | -0.96 | 0.02661 | -0.124 | -36.066
-13.5 | -0.914 | 0.02527 | -0.125 | -36.174
-13 | -0.867 | 0.024 | -0.126 | -36.131
-12.5 | -0.819 | 0.02276 | -0.128 | -35.972
-12 | -0.769 | 0.0217 | -0.129 | -35.426
-11.5 | -0.718 | 0.02068 | -0.13 | -34.695
-11 | -0.665 | 0.01979 | -0.132 | -33.595
-10.5 | -0.613 | 0.01809 | -0.133 | -33.902
-10 | -0.559 | 0.01731 | -0.135 | -32.271
-9.5 | -0.503 | 0.0166 | -0.136 | -30.291
-9 | -0.446 | 0.0159 | -0.137 | -28.074
-8.5 | -0.389 | 0.01529 | -0.139 | -25.418
-8 | -0.334 | 0.01481 | -0.14 | -22.576
-7.5 | -0.274 | 0.01434 | -0.142 | -19.086
-7 | -0.212 | 0.01397 | -0.143 | -15.196
-6.5 | -0.15 | 0.01369 | -0.144 | -10.994
-6 | -0.088 | 0.01343 | -0.145 | -6.57
-5.5 | -0.026 | 0.01293 | -0.146 | -1.981
-5 | 0.037 | 0.01274 | -0.147 | 2.92
-4.5 | 0.101 | 0.01361 | -0.149 | 7.418
-4 | 0.164 | 0.01367 | -0.15 | 12.021
-3.5 | 0.228 | 0.0138 | -0.151 | 16.505
-3 | 0.291 | 0.01398 | -0.151 | 20.82
-2.5 | 0.354 | 0.01416 | -0.152 | 25.03
-2 | 0.418 | 0.01454 | -0.152 | 28.724
-1.5 | 0.481 | 0.0147 | -0.153 | 32.715
-1 | 0.544 | 0.0148 | -0.153 | 36.772
-0.5 | 0.607 | 0.0149 | -0.154 | 40.768
0 | 0.662 | 0.01499 | -0.154 | 44.154
0.5 | 0.724 | 0.01511 | -0.155 | 47.927
1 | 0.786 | 0.01473 | -0.155 | 53.368
1.5 | 0.848 | 0.01487 | -0.156 | 57.044
2 | 0.91 | 0.01501 | -0.156 | 60.655
2.5 | 0.97 | 0.01526 | -0.157 | 63.573
3 | 1.028 | 0.01566 | -0.157 | 65.633
3.5 | 1.084 | 0.01588 | -0.157 | 68.241
4 | 1.138 | 0.01616 | -0.158 | 70.417
4.5 | 1.191 | 0.01648 | -0.158 | 72.246
5 | 1.242 | 0.01681 | -0.158 | 73.853
5.5 | 1.29 | 0.0171 | -0.159 | 75.417
6 | 1.336 | 0.01737 | -0.159 | 76.918
6.5 | 1.379 | 0.01771 | -0.159 | 77.869
7 | 1.42 | 0.01807 | -0.159 | 78.597
7.5 | 1.457 | 0.01844 | -0.159 | 79.042
8 | 1.492 | 0.01885 | -0.159 | 79.153
8.5 | 1.523 | 0.01929 | -0.16 | 78.938
9 | 1.55 | 0.0198 | -0.16 | 78.295
9.5 | 1.573 | 0.02032 | -0.16 | 77.419
10 | 1.588 | 0.01819 | -0.159 | 87.278
10.5 | 1.601 | 0.01852 | -0.159 | 86.419
11 | 1.61 | 0.02356 | -0.159 | 68.335
11.5 | 1.616 | 0.02421 | -0.159 | 66.761
12 | 1.618 | 0.02493 | -0.159 | 64.904
12.5 | 1.617 | 0.02571 | -0.158 | 62.877
13 | 1.612 | 0.02649 | -0.158 | 60.832
13.5 | 1.603 | 0.02741 | -0.158 | 58.477
14 | 1.591 | 0.02835 | -0.157 | 56.134
14.5 | 1.575 | 0.02939 | -0.157 | 53.596
15 | 1.556 | 0.0307 | -0.156 | 50.678
15.5 | 1.532 | 0.03207 | -0.156 | 47.777
16 | 1.505 | 0.03373 | -0.155 | 44.621
16.5 | 1.472 | 0.03598 | -0.153 | 40.92
17 | 1.437 | 0.03902 | -0.151 | 36.821

## 132. Re 16M Mach 0.10 (2)
BIGFOIL.COM POLAR EXPORT
k3
GRUMMAN K-3 |  |  |  | Cl Max: | 2.2684 | at alpha= | 20 | deg
XFOIL ncrit=9 |  |  |  | L/D Max: | 127.364 | at alpha= | 7.5 | deg
Re: | 16000000 |  |  | Cd Min: | 0.04494 | at alpha= | 20 | deg
Mach: | 0.1 |  |  | Cl=0 at alpha= | -4.921 | deg
|  |  |  | @ Cl=0.1, Cd= | 0.0059243
|  |  |  | @ Cl=0.4, Cd= | 0.0065592
|  |  |  | @ Cl=0.6, Cd= | 0.006899
alpha (deg) | Cl | Cd | Cm | Cl/Cd
-20 | -1.6153 | 0.03262 | -0.091 | -49.5187
-19.5 | -1.597 | 0.02941 | -0.0919 | -54.3013
-19 | -1.5755 | 0.02658 | -0.0927 | -59.2739
-18.5 | -1.5499 | 0.02405 | -0.0934 | -64.4449
-18 | -1.5202 | 0.02181 | -0.0942 | -69.702
-17.5 | -1.489 | 0.01963 | -0.0951 | -75.8533
-17 | -1.4562 | 0.01755 | -0.096 | -82.9744
-16.5 | -1.4218 | 0.01566 | -0.0967 | -90.7918
-16 | -1.3784 | 0.01413 | -0.0985 | -97.5513
-15.5 | -1.3239 | 0.01268 | -0.1022 | -104.4085
-15 | -1.2645 | 0.01147 | -0.1063 | -110.2441
-14.5 | -1.2064 | 0.01083 | -0.1084 | -111.3943
-14 | -1.1477 | 0.0102 | -0.1105 | -112.5196
-13.5 | -1.0877 | 0.00966 | -0.1125 | -112.5983
-13 | -1.0268 | 0.00921 | -0.1145 | -111.4875
-12.5 | -0.9654 | 0.00873 | -0.1166 | -110.5842
-12 | -0.9036 | 0.00838 | -0.1185 | -107.8282
-11.5 | -0.8409 | 0.00797 | -0.1207 | -105.5082
-11 | -0.7781 | 0.00763 | -0.1227 | -101.979
-10.5 | -0.7148 | 0.00729 | -0.1248 | -98.0521
-10 | -0.651 | 0.00697 | -0.1269 | -93.4003
-9.5 | -0.5874 | 0.00672 | -0.1288 | -87.4107
-9 | -0.5233 | 0.00648 | -0.1308 | -80.7562
-8.5 | -0.4592 | 0.00625 | -0.1328 | -73.472
-8 | -0.3946 | 0.00602 | -0.1349 | -65.5482
-7.5 | -0.3293 | 0.00573 | -0.1371 | -57.4695
-7 | -0.2642 | 0.0055 | -0.1392 | -48.0364
-6.5 | -0.1995 | 0.00533 | -0.1411 | -37.4296
-6 | -0.1352 | 0.00521 | -0.1429 | -25.9501
-5.5 | -0.0713 | 0.00515 | -0.1446 | -13.8447
-5 | -0.0091 | 0.00527 | -0.1459 | -1.7268
-4.5 | 0.0485 | 0.00585 | -0.1464 | 8.2906
-4 | 0.1109 | 0.00594 | -0.1478 | 18.67
-3.5 | 0.1733 | 0.00605 | -0.1491 | 28.6446
-3 | 0.2349 | 0.00621 | -0.1503 | 37.8261
-2.5 | 0.2971 | 0.00633 | -0.1515 | 46.9352
-2 | 0.3588 | 0.00648 | -0.1526 | 55.3704
-1.5 | 0.4212 | 0.0066 | -0.1539 | 63.8182
-0.5 | 0.5455 | 0.00682 | -0.1562 | 79.9853
0 | 0.6076 | 0.00691 | -0.1572 | 87.9305
0.5 | 0.6684 | 0.00708 | -0.1578 | 94.4068
1 | 0.7287 | 0.00725 | -0.1583 | 100.5103
1.5 | 0.7884 | 0.00743 | -0.1587 | 106.1104
2 | 0.8478 | 0.00762 | -0.1589 | 111.2598
2.5 | 0.9056 | 0.00789 | -0.1588 | 114.7782
3 | 0.9635 | 0.00817 | -0.1587 | 117.9315
3.5 | 1.0196 | 0.00853 | -0.1581 | 119.5311
4 | 1.076 | 0.00886 | -0.1577 | 121.4447
4.5 | 1.1316 | 0.00919 | -0.157 | 123.1338
5 | 1.1865 | 0.00954 | -0.1561 | 124.3711
5.5 | 1.2409 | 0.00988 | -0.1552 | 125.5972
6 | 1.2946 | 0.01024 | -0.1541 | 126.4258
6.5 | 1.3473 | 0.0106 | -0.1528 | 127.1038
7 | 1.3985 | 0.011 | -0.1511 | 127.1364
7.5 | 1.4494 | 0.01138 | -0.1494 | 127.3638
8 | 1.499 | 0.01179 | -0.1475 | 127.1416
8.5 | 1.5464 | 0.01224 | -0.1451 | 126.3399
9 | 1.5876 | 0.01273 | -0.1414 | 124.7133
9.5 | 1.6281 | 0.0133 | -0.1376 | 122.4135
10 | 1.6721 | 0.01385 | -0.1347 | 120.7292
10.5 | 1.7149 | 0.01445 | -0.1315 | 118.6782
11 | 1.7575 | 0.01507 | -0.1284 | 116.6224
11.5 | 1.798 | 0.01577 | -0.1249 | 114.014
12 | 1.8394 | 0.01648 | -0.1217 | 111.6141
12.5 | 1.877 | 0.01733 | -0.1179 | 108.3093
13 | 1.9154 | 0.01819 | -0.1142 | 105.2996
13.5 | 1.9502 | 0.0192 | -0.1102 | 101.5729
14 | 1.9858 | 0.02023 | -0.1063 | 98.1611
14.5 | 2.0179 | 0.02143 | -0.102 | 94.1624
15 | 2.0498 | 0.02266 | -0.0978 | 90.459
15.5 | 2.0785 | 0.0241 | -0.0934 | 86.2448
16 | 2.1059 | 0.02564 | -0.0889 | 82.1334
16.5 | 2.1332 | 0.02724 | -0.0847 | 78.3113
17 | 2.1575 | 0.0291 | -0.0803 | 74.1409
17.5 | 2.18 | 0.03117 | -0.076 | 69.939
18 | 2.2013 | 0.03339 | -0.0718 | 65.9269
18.5 | 2.2205 | 0.0359 | -0.0678 | 61.8524
19 | 2.2396 | 0.03853 | -0.064 | 58.1261
19.5 | 2.255 | 0.04158 | -0.0604 | 54.2328
20 | 2.2684 | 0.04494 | -0.057 | 50.4762

## 133. Re 16M Mach 0.25 (1)
BIGFOIL.COM POLAR EXPORT
k3
GRUMMAN K-3 |  |  |  | Cl Max: | 1.527 | at alpha= | 10 | deg
JavaFoil+Calcfoil stall+Eppler ext transition |  |  |  | L/D Max: | 83.555 | at alpha= | 9 | deg
Re: | 16000000 |  |  | Cd Min: | 0.01292 | at alpha= | -5 | deg
Mach: | 0.25 |  |  | Cl=0 at alpha= | -5.2969 | deg
|  |  |  | @ Cl=0.1, Cd= | 0.01333
|  |  |  | @ Cl=0.4, Cd= | 0.014467
|  |  |  | @ Cl=0.6, Cd= | 0.014963
alpha (deg) | Cl | Cd | Cm | Cl/Cd
-20 | -1.265 | 0.06272 | -0.108 | -20.166
-19.5 | -1.259 | 0.0588 | -0.109 | -21.404
-19 | -1.251 | 0.05418 | -0.111 | -23.083
-18.5 | -1.238 | 0.05047 | -0.113 | -24.524
-18 | -1.221 | 0.04722 | -0.114 | -25.852
-17.5 | -1.199 | 0.04419 | -0.116 | -27.134
-17 | -1.174 | 0.04151 | -0.117 | -28.28
-16.5 | -1.146 | 0.03916 | -0.119 | -29.262
-16 | -1.115 | 0.03709 | -0.12 | -30.048
-15.5 | -1.081 | 0.0346 | -0.122 | -31.255
-15 | -1.045 | 0.03253 | -0.123 | -32.127
-14.5 | -1.006 | 0.03066 | -0.125 | -32.828
-14 | -0.965 | 0.029 | -0.126 | -33.28
-13.5 | -0.922 | 0.02716 | -0.127 | -33.944
-13 | -0.876 | 0.02572 | -0.129 | -34.075
-12.5 | -0.829 | 0.02443 | -0.13 | -33.927
-12 | -0.78 | 0.02315 | -0.132 | -33.677
-11.5 | -0.729 | 0.02195 | -0.133 | -33.213
-11 | -0.678 | 0.02 | -0.135 | -33.926
-10.5 | -0.624 | 0.01907 | -0.136 | -32.745
-10 | -0.569 | 0.01816 | -0.138 | -31.346
-9.5 | -0.513 | 0.01734 | -0.139 | -29.566
-9 | -0.455 | 0.01666 | -0.14 | -27.317
-8.5 | -0.397 | 0.01592 | -0.142 | -24.902
-8 | -0.342 | 0.0153 | -0.143 | -22.35
-7.5 | -0.28 | 0.01477 | -0.145 | -18.935
-7 | -0.217 | 0.01433 | -0.146 | -15.149
-6.5 | -0.154 | 0.01399 | -0.147 | -10.996
-6 | -0.09 | 0.01367 | -0.149 | -6.604
-5.5 | -0.026 | 0.01371 | -0.15 | -1.914
-5 | 0.038 | 0.01292 | -0.151 | 2.952
-4.5 | 0.103 | 0.01335 | -0.152 | 7.701
-4 | 0.169 | 0.01373 | -0.154 | 12.3
-3.5 | 0.234 | 0.01387 | -0.155 | 16.869
-3 | 0.299 | 0.01406 | -0.155 | 21.277
-2.5 | 0.364 | 0.01424 | -0.156 | 25.579
-2 | 0.429 | 0.01465 | -0.157 | 29.31
-1.5 | 0.494 | 0.01482 | -0.157 | 33.365
-1 | 0.559 | 0.0149 | -0.158 | 37.539
-0.5 | 0.624 | 0.015 | -0.158 | 41.613
0 | 0.679 | 0.0151 | -0.159 | 44.982
0.5 | 0.743 | 0.01523 | -0.159 | 48.79
1 | 0.807 | 0.01486 | -0.16 | 54.306
1.5 | 0.87 | 0.01501 | -0.16 | 57.985
2 | 0.934 | 0.01518 | -0.161 | 61.553
2.5 | 0.995 | 0.01543 | -0.161 | 64.499
3 | 1.053 | 0.01586 | -0.161 | 66.406
3.5 | 1.11 | 0.01618 | -0.162 | 68.616
4 | 1.164 | 0.0165 | -0.162 | 70.571
4.5 | 1.216 | 0.01679 | -0.162 | 72.442
5 | 1.266 | 0.01711 | -0.163 | 73.986
5.5 | 1.312 | 0.01748 | -0.163 | 75.074
6 | 1.356 | 0.01786 | -0.163 | 75.915
6.5 | 1.395 | 0.01826 | -0.163 | 76.384
7 | 1.43 | 0.01863 | -0.164 | 76.781
7.5 | 1.461 | 0.01906 | -0.164 | 76.655
8 | 1.488 | 0.01955 | -0.164 | 76.093
8.5 | 1.509 | 0.02013 | -0.164 | 74.956
9 | 1.52 | 0.01819 | -0.164 | 83.555
9.5 | 1.526 | 0.01859 | -0.163 | 82.103
10 | 1.527 | 0.02366 | -0.163 | 64.536
10.5 | 1.522 | 0.02443 | -0.163 | 62.295
11 | 1.51 | 0.02527 | -0.163 | 59.754
11.5 | 1.492 | 0.02621 | -0.163 | 56.916
12 | 1.467 | 0.02726 | -0.162 | 53.822
12.5 | 1.436 | 0.02836 | -0.162 | 50.64
13 | 1.398 | 0.02978 | -0.162 | 46.951
13.5 | 1.351 | 0.03156 | -0.161 | 42.822
14 | 1.297 | 0.0338 | -0.159 | 38.361
14.5 | 1.231 | 0.03734 | -0.157 | 32.976
15 | 1.155 | 0.04335 | -0.153 | 26.633

## 134. Re 16M Mach 0.25 (2)
BIGFOIL.COM POLAR EXPORT
k3
GRUMMAN K-3 |  |  |  | Cl Max: | 2.2236 | at alpha= | 19 | deg
XFOIL ncrit=9 |  |  |  | L/D Max: | 124.342 | at alpha= | 6.5 | deg
Re: | 16000000 |  |  | Cd Min: | 0.06972 | at alpha= | 20 | deg
Mach: | 0.25 |  |  | Cl=0 at alpha= | -4.8763 | deg
|  |  |  | @ Cl=0.1, Cd= | 0.0059297
|  |  |  | @ Cl=0.4, Cd= | 0.0066369
|  |  |  | @ Cl=0.6, Cd= | 0.0069684
alpha (deg) | Cl | Cd | Cm | Cl/Cd
-20 | -1.5834 | 0.04571 | -0.101 | -34.6401
-19.5 | -1.5711 | 0.04136 | -0.1021 | -37.986
-19 | -1.5561 | 0.03728 | -0.103 | -41.7409
-18.5 | -1.5388 | 0.03349 | -0.1038 | -45.948
-18 | -1.5185 | 0.03003 | -0.1044 | -50.5661
-17.5 | -1.495 | 0.02698 | -0.1047 | -55.4114
-17 | -1.4675 | 0.02425 | -0.1051 | -60.5155
-16.5 | -1.436 | 0.02182 | -0.1054 | -65.8112
-16 | -1.4051 | 0.0193 | -0.1058 | -72.8031
-15.5 | -1.3703 | 0.01696 | -0.1064 | -80.796
-15 | -1.3317 | 0.01512 | -0.1066 | -88.0754
-14.5 | -1.278 | 0.0134 | -0.1093 | -95.3731
-14 | -1.2153 | 0.01178 | -0.1137 | -103.1664
-13.5 | -1.1502 | 0.01085 | -0.1167 | -106.0092
-13 | -1.0864 | 0.01008 | -0.1188 | -107.7778
-12.5 | -1.0215 | 0.00954 | -0.1206 | -107.0755
-12 | -0.9559 | 0.00898 | -0.1226 | -106.4477
-11.5 | -0.8897 | 0.00853 | -0.1244 | -104.3025
-11 | -0.8232 | 0.00808 | -0.1264 | -101.8812
-10.5 | -0.7562 | 0.0077 | -0.1283 | -98.2078
-9.5 | -0.6216 | 0.00701 | -0.1323 | -88.6733
-9 | -0.554 | 0.00671 | -0.1343 | -82.5633
-8.5 | -0.4867 | 0.00648 | -0.1362 | -75.108
-8 | -0.4188 | 0.00621 | -0.1382 | -67.4396
-7.5 | -0.3506 | 0.00593 | -0.1404 | -59.1231
-7 | -0.2822 | 0.00565 | -0.1426 | -49.9469
-6.5 | -0.2142 | 0.00544 | -0.1446 | -39.375
-6 | -0.1468 | 0.0053 | -0.1465 | -27.6981
-5.5 | -0.0798 | 0.00519 | -0.1483 | -15.3757
-5 | -0.0146 | 0.00526 | -0.1497 | -2.7757
-4.5 | 0.0444 | 0.00587 | -0.15 | 7.5639
-4 | 0.1096 | 0.00594 | -0.1515 | 18.4512
-2.5 | 0.3013 | 0.0064 | -0.155 | 47.0781
-2 | 0.3653 | 0.00655 | -0.1561 | 55.771
-1.5 | 0.4292 | 0.00671 | -0.1572 | 63.9642
-1 | 0.4942 | 0.00679 | -0.1585 | 72.7835
-0.5 | 0.5583 | 0.00691 | -0.1595 | 80.7959
0 | 0.6226 | 0.007 | -0.1604 | 88.9429
0.5 | 0.6854 | 0.00718 | -0.161 | 95.4596
1 | 0.7478 | 0.00735 | -0.1614 | 101.7415
1.5 | 0.8095 | 0.00754 | -0.1615 | 107.3607
2 | 0.8705 | 0.00778 | -0.1614 | 111.8895
2.5 | 0.93 | 0.00808 | -0.161 | 115.099
3 | 0.9895 | 0.00839 | -0.1605 | 117.938
3.5 | 1.0468 | 0.00879 | -0.1595 | 119.0899
4 | 1.1044 | 0.00915 | -0.1585 | 120.6995
4.5 | 1.1615 | 0.0095 | -0.1573 | 122.2632
5 | 1.2173 | 0.00988 | -0.1558 | 123.2085
5.5 | 1.2723 | 0.01028 | -0.1541 | 123.7646
6 | 1.3269 | 0.01069 | -0.1522 | 124.1254
6.5 | 1.3802 | 0.0111 | -0.15 | 124.3423
7 | 1.4318 | 0.01153 | -0.1474 | 124.1804
7.5 | 1.476 | 0.01202 | -0.1432 | 122.7953
8 | 1.5218 | 0.01259 | -0.1394 | 120.8737
8.5 | 1.5701 | 0.01317 | -0.1361 | 119.2179
9 | 1.6173 | 0.01379 | -0.1325 | 117.2806
9.5 | 1.6647 | 0.01443 | -0.129 | 115.3638
10 | 1.7103 | 0.01515 | -0.1251 | 112.8911
10.5 | 1.7565 | 0.01591 | -0.1213 | 110.4023
11 | 1.7989 | 0.01679 | -0.1169 | 107.1412
11.5 | 1.8419 | 0.01773 | -0.1127 | 103.8861
12 | 1.8823 | 0.01877 | -0.108 | 100.2824
12.5 | 1.9225 | 0.01989 | -0.1034 | 96.6566
13 | 1.9593 | 0.02116 | -0.0983 | 92.5945
13.5 | 1.9954 | 0.02252 | -0.0932 | 88.6057
14 | 2.0293 | 0.02406 | -0.088 | 84.3433
14.5 | 2.0601 | 0.02581 | -0.0826 | 79.8179
15 | 2.0874 | 0.02782 | -0.0769 | 75.0324
15.5 | 2.1133 | 0.03008 | -0.0714 | 70.256
16 | 2.1398 | 0.03241 | -0.0663 | 66.0228
16.5 | 2.1633 | 0.03504 | -0.0612 | 61.738
17 | 2.1829 | 0.03814 | -0.0562 | 57.2339
17.5 | 2.1985 | 0.04171 | -0.0514 | 52.7092
18 | 2.2106 | 0.04573 | -0.047 | 48.3403
18.5 | 2.2167 | 0.05053 | -0.043 | 43.869
19 | 2.2236 | 0.05551 | -0.0396 | 40.0576
19.5 | 2.2158 | 0.06218 | -0.037 | 35.6353
20 | 2.2046 | 0.06972 | -0.0357 | 31.6208

## 135. Re 16M Mach 0.50 (1)
BIGFOIL.COM POLAR EXPORT
k3
GRUMMAN K-3 |  |  |  | Cl Max: | 1.436 | at alpha= | 20 | deg
JavaFoil+Calcfoil stall+Eppler ext transition |  |  |  | L/D Max: | 69.414 | at alpha= | 4 | deg
Re: | 16000000 |  |  | Cd Min: | 0.0144 | at alpha= | -2.5 | deg
Mach: | 0.5 |  |  | Cl=0 at alpha= | -5.2958 | deg
|  |  |  | @ Cl=0.1, Cd= | 0.014681
|  |  |  | @ Cl=0.4, Cd= | 0.014414
|  |  |  | @ Cl=0.6, Cd= | 0.01527
alpha (deg) | Cl | Cd | Cm | Cl/Cd
-20 | -0.854 | 0.2329 | -0.085 | -3.668
-19.5 | -0.827 | 0.20053 | -0.087 | -4.124
-19 | -0.797 | 0.18507 | -0.086 | -4.309
-18.5 | -0.768 | 0.18201 | -0.086 | -4.219
-18 | -0.741 | 0.16016 | -0.089 | -4.626
-17.5 | -0.712 | 0.14636 | -0.089 | -4.866
-17 | -0.68 | 0.14817 | -0.085 | -4.588
-16.5 | -0.656 | 0.13088 | -0.092 | -5.012
-16 | -0.635 | 0.1087 | -0.101 | -5.838
-15.5 | -0.612 | 0.0975 | -0.107 | -6.275
-15 | -0.611 | 0.06411 | -0.125 | -9.53
-14.5 | -0.583 | 0.05955 | -0.128 | -9.788
-14 | -0.553 | 0.05668 | -0.129 | -9.753
-13.5 | -0.722 | 0.04409 | -0.135 | -16.374
-13 | -0.794 | 0.03922 | -0.138 | -20.239
-12.5 | -0.799 | 0.03496 | -0.141 | -22.857
-12 | -0.78 | 0.03199 | -0.143 | -24.38
-11.5 | -0.748 | 0.02931 | -0.144 | -25.505
-11 | -0.706 | 0.02709 | -0.146 | -26.077
-10.5 | -0.658 | 0.02535 | -0.148 | -25.964
-10 | -0.606 | 0.02376 | -0.15 | -25.494
-9.5 | -0.551 | 0.02123 | -0.152 | -25.95
-9 | -0.492 | 0.02005 | -0.153 | -24.517
-8.5 | -0.43 | 0.01901 | -0.155 | -22.613
-8 | -0.375 | 0.01809 | -0.156 | -20.707
-7.5 | -0.306 | 0.01718 | -0.158 | -17.833
-7 | -0.238 | 0.01637 | -0.159 | -14.528
-6.5 | -0.169 | 0.01577 | -0.161 | -10.686
-6 | -0.099 | 0.01523 | -0.162 | -6.491
-5.5 | -0.029 | 0.01474 | -0.164 | -1.95
-5 | 0.042 | 0.01464 | -0.165 | 2.857
-4.5 | 0.113 | 0.01469 | -0.167 | 7.699
-4 | 0.185 | 0.01463 | -0.168 | 12.637
-3.5 | 0.257 | 0.01461 | -0.17 | 17.605
-3 | 0.33 | 0.01473 | -0.171 | 22.411
-2.5 | 0.403 | 0.0144 | -0.172 | 27.98
-2 | 0.475 | 0.01489 | -0.173 | 31.924
-1.5 | 0.548 | 0.01502 | -0.174 | 36.478
-1 | 0.625 | 0.01539 | -0.176 | 40.629
-0.5 | 0.698 | 0.01553 | -0.177 | 44.948
0 | 0.753 | 0.01564 | -0.177 | 48.146
0.5 | 0.823 | 0.01574 | -0.178 | 52.322
1 | 0.894 | 0.01602 | -0.179 | 55.813
1.5 | 0.964 | 0.01627 | -0.179 | 59.294
2 | 1.035 | 0.01607 | -0.18 | 64.401
2.5 | 1.1 | 0.0166 | -0.18 | 66.263
3 | 1.158 | 0.01704 | -0.18 | 67.958
3.5 | 1.21 | 0.0175 | -0.181 | 69.156
4 | 1.255 | 0.01807 | -0.181 | 69.414
4.5 | 1.287 | 0.01863 | -0.182 | 69.094
5 | 1.302 | 0.01931 | -0.182 | 67.433
5.5 | 1.286 | 0.02004 | -0.182 | 64.162
6 | 1.189 | 0.01868 | -0.182 | 63.64
6.5 | 0.834 | 0.02429 | -0.182 | 34.348
7 | 0.868 | 0.02515 | -0.182 | 34.518
7.5 | 0.902 | 0.0256 | -0.182 | 35.22
8 | 0.934 | 0.02686 | -0.181 | 34.782
8.5 | 0.967 | 0.02818 | -0.181 | 34.309
9 | 1.001 | 0.02852 | -0.181 | 35.083
9.5 | 1.033 | 0.02925 | -0.181 | 35.331
10 | 0.899 | 0.07044 | -0.127 | 12.759
10.5 | 0.93 | 0.07359 | -0.128 | 12.637
11 | 0.949 | 0.0829 | -0.122 | 11.448
11.5 | 1.126 | 0.03869 | -0.174 | 29.105
12 | 1 | 0.09507 | -0.118 | 10.523
12.5 | 1.028 | 0.09989 | -0.118 | 10.295
13 | 1.052 | 0.11172 | -0.114 | 9.413
13.5 | 1.085 | 0.10876 | -0.119 | 9.979
14 | 1.11 | 0.12076 | -0.117 | 9.19
14.5 | 1.137 | 0.13063 | -0.116 | 8.703
15 | 1.166 | 0.13254 | -0.118 | 8.8
15.5 | 1.198 | 0.13256 | -0.121 | 9.034
16 | 1.216 | 0.16906 | -0.114 | 7.19
16.5 | 1.247 | 0.16074 | -0.117 | 7.757
17 | 1.279 | 0.15952 | -0.12 | 8.018
17.5 | 1.298 | 0.19831 | -0.115 | 6.546
18 | 1.331 | 0.18328 | -0.119 | 7.262
18.5 | 1.362 | 0.17878 | -0.122 | 7.62
19 | 1.383 | 0.20863 | -0.118 | 6.629
19.5 | 1.417 | 0.19652 | -0.122 | 7.208
20 | 1.436 | 0.23235 | -0.118 | 6.182

## 136. Re 16M Mach 0.50 (2)
BIGFOIL.COM POLAR EXPORT
k3
GRUMMAN K-3 |  |  |  | Cl Max: | 1.6058 | at alpha= | 8.5 | deg
XFOIL ncrit=9 |  |  |  | L/D Max: | 110.69 | at alpha= | 2.5 | deg
Re: | 16000000 |  |  | Cd Min: | 0.13987 | at alpha= | 13.5 | deg
Mach: | 0.5 |  |  | Cl=0 at alpha= | -4.7022 | deg
|  |  |  | @ Cl=0.1, Cd= | 0.0061002
|  |  |  | @ Cl=0.4, Cd= | 0.0069568
|  |  |  | @ Cl=0.6, Cd= | 0.0073573
alpha (deg) | Cl | Cd | Cm | Cl/Cd
-13.5 | -1.2647 | 0.02721 | -0.1419 | -46.4792
-13 | -1.2334 | 0.0238 | -0.1405 | -51.8235
-12.5 | -1.1957 | 0.02078 | -0.1392 | -57.5409
-12 | -1.1523 | 0.01819 | -0.1378 | -63.348
-11.5 | -1.1079 | 0.01587 | -0.136 | -69.811
-11 | -1.0451 | 0.01362 | -0.1371 | -76.7327
-10.5 | -0.9693 | 0.01172 | -0.1398 | -82.7048
-10 | -0.8805 | 0.00997 | -0.1449 | -88.3149
-9 | -0.7107 | 0.00834 | -0.1491 | -85.2158
-8.5 | -0.6262 | 0.00777 | -0.151 | -80.592
-8 | -0.5417 | 0.00728 | -0.153 | -74.4093
-7.5 | -0.4577 | 0.00688 | -0.1549 | -66.5262
-7 | -0.3746 | 0.00653 | -0.157 | -57.366
-6.5 | -0.2906 | 0.00611 | -0.1595 | -47.5614
-6 | -0.2076 | 0.00579 | -0.1619 | -35.8549
-5.5 | -0.1264 | 0.00558 | -0.164 | -22.6523
-5 | -0.0458 | 0.0054 | -0.166 | -8.4815
-4.5 | 0.0311 | 0.00541 | -0.1675 | 5.7486
-4 | 0.0956 | 0.00609 | -0.1668 | 15.6979
-3.5 | 0.1691 | 0.00626 | -0.1677 | 27.0128
-3 | 0.2417 | 0.00645 | -0.1685 | 37.4729
-2.5 | 0.3124 | 0.00671 | -0.1689 | 46.5574
-2 | 0.3841 | 0.00691 | -0.1695 | 55.5861
-1.5 | 0.4554 | 0.00712 | -0.1699 | 63.9607
-1 | 0.5285 | 0.00725 | -0.1707 | 72.8966
-0.5 | 0.6018 | 0.00736 | -0.1713 | 81.7663
0 | 0.6747 | 0.00747 | -0.1716 | 90.3213
0.5 | 0.7448 | 0.00766 | -0.1711 | 97.2324
1 | 0.8129 | 0.00791 | -0.17 | 102.7686
1.5 | 0.8805 | 0.00817 | -0.1685 | 107.7723
2 | 0.9437 | 0.00854 | -0.166 | 110.5035
2.5 | 0.9951 | 0.00899 | -0.1609 | 110.6897
3 | 1.0533 | 0.00963 | -0.1571 | 109.3769
3.5 | 1.1139 | 0.01024 | -0.1534 | 108.7793
4 | 1.1749 | 0.01085 | -0.1495 | 108.2857
4.5 | 1.2371 | 0.01147 | -0.1456 | 107.8553
5 | 1.2992 | 0.01213 | -0.1414 | 107.1063
5.5 | 1.3622 | 0.0128 | -0.137 | 106.4219
6 | 1.4231 | 0.01359 | -0.1318 | 104.7167
6.5 | 1.4859 | 0.01442 | -0.1265 | 103.0444
7 | 1.5445 | 0.01549 | -0.1201 | 99.7095
7.5 | 1.5991 | 0.01695 | -0.1126 | 94.3422
8.5 | 1.6058 | 0.02569 | -0.086 | 62.5068
9 | 1.5844 | 0.03173 | -0.0737 | 49.9338
9.5 | 1.5523 | 0.03899 | -0.0637 | 39.8128
10 | 1.5142 | 0.04769 | -0.0568 | 31.7509
10.5 | 1.4742 | 0.05791 | -0.0537 | 25.4567
11 | 1.4335 | 0.06989 | -0.0549 | 20.5108
11.5 | 1.3964 | 0.08374 | -0.0608 | 16.6754
12 | 1.3643 | 0.09882 | -0.0696 | 13.8059
12.5 | 1.3378 | 0.11296 | -0.0769 | 11.8431
13 | 1.3096 | 0.12655 | -0.0842 | 10.3485
13.5 | 1.2866 | 0.13987 | -0.0924 | 9.1985

## 137. Re 18M Mach 0.00 (1)
BIGFOIL.COM POLAR EXPORT
k3
GRUMMAN K-3 |  |  |  | Cl Max: | 1.638 | at alpha= | 12.5 | deg
JavaFoil+Calcfoil stall+Eppler ext transition |  |  |  | L/D Max: | 88.687 | at alpha= | 10.5 | deg
Re: | 18000000 |  |  | Cd Min: | 0.01294 | at alpha= | -6 | deg
Mach: | 0 |  |  | Cl=0 at alpha= | -5.2937 | deg
|  |  |  | @ Cl=0.1, Cd= | 0.01372
|  |  |  | @ Cl=0.4, Cd= | 0.014426
|  |  |  | @ Cl=0.6, Cd= | 0.014764
alpha (deg) | Cl | Cd | Cm | Cl/Cd
-20 | -1.365 | 0.05052 | -0.107 | -27.014
-19.5 | -1.343 | 0.04776 | -0.108 | -28.114
-19 | -1.318 | 0.04534 | -0.11 | -29.07
-18.5 | -1.292 | 0.04256 | -0.111 | -30.361
-18 | -1.263 | 0.04037 | -0.112 | -31.292
-17.5 | -1.231 | 0.03846 | -0.114 | -32.015
-17 | -1.198 | 0.03605 | -0.115 | -33.249
-16.5 | -1.163 | 0.03402 | -0.116 | -34.191
-16 | -1.125 | 0.03232 | -0.118 | -34.814
-15.5 | -1.087 | 0.03042 | -0.119 | -35.715
-15 | -1.046 | 0.02872 | -0.121 | -36.413
-14.5 | -1.003 | 0.0272 | -0.122 | -36.893
-14 | -0.959 | 0.02579 | -0.123 | -37.192
-13.5 | -0.914 | 0.02442 | -0.125 | -37.409
-13 | -0.866 | 0.0232 | -0.126 | -37.335
-12.5 | -0.818 | 0.02209 | -0.127 | -37.002
-12 | -0.768 | 0.02105 | -0.129 | -36.459
-11.5 | -0.716 | 0.0201 | -0.13 | -35.629
-11 | -0.666 | 0.01845 | -0.132 | -36.076
-10.5 | -0.612 | 0.01763 | -0.133 | -34.725
-10 | -0.557 | 0.01693 | -0.134 | -32.917
-9.5 | -0.502 | 0.01616 | -0.136 | -31.069
-9 | -0.445 | 0.01559 | -0.137 | -28.567
-8.5 | -0.388 | 0.01501 | -0.139 | -25.834
-8 | -0.334 | 0.01456 | -0.14 | -22.911
-7.5 | -0.273 | 0.01412 | -0.141 | -19.321
-7 | -0.212 | 0.01377 | -0.143 | -15.382
-6.5 | -0.15 | 0.0135 | -0.144 | -11.116
-6 | -0.088 | 0.01294 | -0.145 | -6.793
-5.5 | -0.026 | 0.01328 | -0.146 | -1.92
-5 | 0.037 | 0.01341 | -0.146 | 2.76
-4.5 | 0.1 | 0.01372 | -0.148 | 7.323
-4 | 0.164 | 0.01377 | -0.149 | 11.877
-3.5 | 0.227 | 0.01393 | -0.15 | 16.272
-3 | 0.29 | 0.01405 | -0.15 | 20.622
-2.5 | 0.353 | 0.01421 | -0.151 | 24.827
-2 | 0.416 | 0.0145 | -0.152 | 28.663
-1.5 | 0.479 | 0.01459 | -0.152 | 32.804
-1 | 0.542 | 0.01468 | -0.153 | 36.893
-0.5 | 0.604 | 0.01477 | -0.153 | 40.921
0 | 0.659 | 0.01489 | -0.154 | 44.249
0.5 | 0.721 | 0.01497 | -0.154 | 48.128
1 | 0.783 | 0.01466 | -0.155 | 53.383
1.5 | 0.844 | 0.01527 | -0.155 | 55.299
2 | 0.906 | 0.01493 | -0.155 | 60.667
2.5 | 0.966 | 0.01513 | -0.156 | 63.811
3 | 1.023 | 0.01551 | -0.156 | 65.955
3.5 | 1.079 | 0.01578 | -0.157 | 68.37
4 | 1.133 | 0.01602 | -0.157 | 70.762
4.5 | 1.186 | 0.01631 | -0.157 | 72.719
5 | 1.237 | 0.01661 | -0.157 | 74.449
5.5 | 1.286 | 0.0169 | -0.158 | 76.07
6 | 1.332 | 0.01714 | -0.158 | 77.718
6.5 | 1.376 | 0.01747 | -0.158 | 78.767
7 | 1.417 | 0.0178 | -0.158 | 79.595
7.5 | 1.455 | 0.01816 | -0.159 | 80.159
8 | 1.491 | 0.01853 | -0.159 | 80.44
8.5 | 1.523 | 0.01894 | -0.159 | 80.42
9 | 1.552 | 0.01941 | -0.159 | 79.978
9.5 | 1.577 | 0.01989 | -0.159 | 79.29
10 | 1.598 | 0.02043 | -0.159 | 78.253
10.5 | 1.61 | 0.01816 | -0.159 | 88.687
11 | 1.622 | 0.023 | -0.158 | 70.53
11.5 | 1.631 | 0.02361 | -0.158 | 69.061
12 | 1.636 | 0.02427 | -0.158 | 67.406
12.5 | 1.638 | 0.02496 | -0.158 | 65.617
13 | 1.636 | 0.02575 | -0.157 | 63.56
13.5 | 1.632 | 0.02652 | -0.157 | 61.529
14 | 1.624 | 0.02737 | -0.157 | 59.336
14.5 | 1.613 | 0.02827 | -0.156 | 57.073
15 | 1.599 | 0.02934 | -0.156 | 54.5
15.5 | 1.582 | 0.03049 | -0.155 | 51.874
16 | 1.56 | 0.03185 | -0.155 | 48.986
16.5 | 1.536 | 0.03341 | -0.154 | 45.986
17 | 1.506 | 0.03574 | -0.152 | 42.147
17.5 | 1.476 | 0.03827 | -0.151 | 38.561

## 138. Re 18M Mach 0.00 (2)
BIGFOIL.COM POLAR EXPORT
k3
GRUMMAN K-3 |  |  |  | Cl Max: | 2.2861 | at alpha= | 20 | deg
XFOIL ncrit=9 |  |  |  | L/D Max: | 130.65 | at alpha= | 7.5 | deg
Re: | 18000000 |  |  | Cd Min: | 0.04054 | at alpha= | 20 | deg
Mach: | 0 |  |  | Cl=0 at alpha= | -4.9013 | deg
|  |  |  | @ Cl=0.1, Cd= | 0.0060215
|  |  |  | @ Cl=0.4, Cd= | 0.0065581
|  |  |  | @ Cl=0.6, Cd= | 0.0068699
alpha (deg) | Cl | Cd | Cm | Cl/Cd
-20 | -1.6307 | 0.02949 | -0.0889 | -55.2967
-19.5 | -1.6115 | 0.02656 | -0.0897 | -60.6739
-19 | -1.5876 | 0.02398 | -0.0905 | -66.2052
-18.5 | -1.5594 | 0.02171 | -0.0914 | -71.8287
-18 | -1.527 | 0.01971 | -0.0924 | -77.4734
-17.5 | -1.4931 | 0.01779 | -0.0934 | -83.9292
-17 | -1.4597 | 0.01586 | -0.0943 | -92.0366
-16.5 | -1.421 | 0.01418 | -0.0957 | -100.2116
-16 | -1.3678 | 0.01284 | -0.0992 | -106.5265
-15.5 | -1.3091 | 0.01167 | -0.1035 | -112.1765
-15 | -1.2529 | 0.01089 | -0.1058 | -115.0505
-14.5 | -1.1951 | 0.01033 | -0.1078 | -115.6922
-14 | -1.1365 | 0.00979 | -0.1099 | -116.0878
-13.5 | -1.0768 | 0.00928 | -0.112 | -116.0345
-13 | -1.0164 | 0.00888 | -0.114 | -114.4595
-12.5 | -0.9556 | 0.00846 | -0.1161 | -112.9551
-12 | -0.8941 | 0.0081 | -0.1181 | -110.3827
-11.5 | -0.8321 | 0.00774 | -0.1202 | -107.5065
-11 | -0.7699 | 0.00744 | -0.1222 | -103.4812
-10.5 | -0.707 | 0.00709 | -0.1244 | -99.7179
-10 | -0.644 | 0.00681 | -0.1264 | -94.5668
-9.5 | -0.5808 | 0.00657 | -0.1284 | -88.4018
-9 | -0.5173 | 0.00633 | -0.1305 | -81.722
-8.5 | -0.4538 | 0.00613 | -0.1324 | -74.0294
-8 | -0.3898 | 0.00591 | -0.1344 | -65.956
-7.5 | -0.3252 | 0.00565 | -0.1366 | -57.5575
-7 | -0.2606 | 0.00542 | -0.1387 | -48.0812
-6.5 | -0.1967 | 0.00528 | -0.1406 | -37.2538
-6 | -0.1331 | 0.0052 | -0.1423 | -25.5962
-5.5 | -0.0701 | 0.00518 | -0.1439 | -13.5328
-5 | -0.0118 | 0.00565 | -0.1446 | -2.0885
-4.5 | 0.048 | 0.00598 | -0.1456 | 8.0268
-4 | 0.1106 | 0.00603 | -0.1472 | 18.3416
-3.5 | 0.1729 | 0.0061 | -0.1485 | 28.3443
-3 | 0.2343 | 0.00625 | -0.1497 | 37.488
-2.5 | 0.2961 | 0.00636 | -0.1509 | 46.5566
-2 | 0.3577 | 0.00649 | -0.152 | 55.1156
-1.5 | 0.4198 | 0.00659 | -0.1533 | 63.7026
-0.5 | 0.5439 | 0.00676 | -0.1557 | 80.4586
0.5 | 0.6664 | 0.007 | -0.1575 | 95.2
1 | 0.7268 | 0.00713 | -0.1581 | 101.9355
1.5 | 0.7866 | 0.0073 | -0.1586 | 107.7534
2 | 0.8452 | 0.00752 | -0.1587 | 112.3936
2.5 | 0.9031 | 0.00777 | -0.1588 | 116.2291
3 | 0.9607 | 0.00804 | -0.1587 | 119.49
3.5 | 1.0168 | 0.00838 | -0.1583 | 121.3365
4 | 1.0732 | 0.00869 | -0.158 | 123.4983
4.5 | 1.1288 | 0.009 | -0.1574 | 125.4222
5 | 1.1837 | 0.00934 | -0.1567 | 126.7345
5.5 | 1.2382 | 0.00966 | -0.156 | 128.1781
6 | 1.2921 | 0.00999 | -0.1551 | 129.3393
6.5 | 1.345 | 0.01034 | -0.154 | 130.0774
7 | 1.3966 | 0.01072 | -0.1526 | 130.2799
7.5 | 1.4476 | 0.01108 | -0.1511 | 130.6498
8 | 1.4975 | 0.01147 | -0.1494 | 130.558
8.5 | 1.5458 | 0.01189 | -0.1474 | 130.0084
9 | 1.592 | 0.01236 | -0.1449 | 128.8026
9.5 | 1.6324 | 0.01283 | -0.1413 | 127.233
10 | 1.6727 | 0.01335 | -0.1377 | 125.2959
10.5 | 1.7157 | 0.01389 | -0.1348 | 123.5205
11 | 1.7571 | 0.01449 | -0.1316 | 121.2629
11.5 | 1.7985 | 0.0151 | -0.1285 | 119.106
12 | 1.8381 | 0.01579 | -0.1252 | 116.4091
12.5 | 1.8778 | 0.01653 | -0.1219 | 113.5995
13 | 1.9142 | 0.01737 | -0.1182 | 110.2015
13.5 | 1.9511 | 0.01825 | -0.1146 | 106.9096
14 | 1.9848 | 0.01924 | -0.1106 | 103.1601
14.5 | 2.0193 | 0.02026 | -0.1069 | 99.6693
15 | 2.0497 | 0.02146 | -0.1026 | 95.5126
15.5 | 2.0804 | 0.02269 | -0.0985 | 91.688
16 | 2.1088 | 0.02406 | -0.0943 | 87.6475
16.5 | 2.1356 | 0.02554 | -0.0901 | 83.6179
17 | 2.1628 | 0.02706 | -0.0861 | 79.9261
17.5 | 2.1872 | 0.0288 | -0.0819 | 75.9444
18 | 2.2099 | 0.03075 | -0.0779 | 71.8667
18.5 | 2.2302 | 0.03292 | -0.0738 | 67.7461
19 | 2.2512 | 0.03517 | -0.0702 | 64.0091
19.5 | 2.2701 | 0.03768 | -0.0666 | 60.2468
20 | 2.2861 | 0.04054 | -0.0631 | 56.3912

## 139. Re 18M Mach 0.10 (1)
BIGFOIL.COM POLAR EXPORT
k3
GRUMMAN K-3 |  |  |  | Cl Max: | 1.619 | at alpha= | 12 | deg
JavaFoil+Calcfoil stall+Eppler ext transition |  |  |  | L/D Max: | 88.334 | at alpha= | 10 | deg
Re: | 18000000 |  |  | Cd Min: | 0.01297 | at alpha= | -6 | deg
Mach: | 0.1 |  |  | Cl=0 at alpha= | -5.2937 | deg
|  |  |  | @ Cl=0.1, Cd= | 0.013725
|  |  |  | @ Cl=0.4, Cd= | 0.014436
|  |  |  | @ Cl=0.6, Cd= | 0.01478
alpha (deg) | Cl | Cd | Cm | Cl/Cd
-20 | -1.355 | 0.05182 | -0.107 | -26.144
-19.5 | -1.335 | 0.04881 | -0.109 | -27.341
-19 | -1.312 | 0.04602 | -0.11 | -28.506
-18.5 | -1.286 | 0.04373 | -0.111 | -29.417
-18 | -1.26 | 0.04101 | -0.113 | -30.713
-17.5 | -1.229 | 0.03884 | -0.114 | -31.648
-17 | -1.196 | 0.03704 | -0.115 | -32.292
-16.5 | -1.162 | 0.03462 | -0.117 | -33.571
-16 | -1.125 | 0.03275 | -0.118 | -34.366
-15.5 | -1.087 | 0.03109 | -0.12 | -34.953
-15 | -1.047 | 0.02917 | -0.121 | -35.884
-14.5 | -1.005 | 0.02759 | -0.122 | -36.41
-14 | -0.961 | 0.02614 | -0.124 | -36.758
-13.5 | -0.915 | 0.02476 | -0.125 | -36.967
-13 | -0.868 | 0.0235 | -0.126 | -36.944
-12.5 | -0.82 | 0.02236 | -0.128 | -36.663
-12 | -0.77 | 0.0213 | -0.129 | -36.14
-11.5 | -0.719 | 0.02029 | -0.13 | -35.403
-11 | -0.666 | 0.01943 | -0.132 | -34.278
-10.5 | -0.614 | 0.01782 | -0.134 | -34.455
-10 | -0.559 | 0.01708 | -0.135 | -32.757
-9.5 | -0.504 | 0.01636 | -0.136 | -30.788
-9 | -0.447 | 0.01569 | -0.138 | -28.48
-8.5 | -0.389 | 0.01512 | -0.139 | -25.752
-8 | -0.335 | 0.01465 | -0.14 | -22.852
-7.5 | -0.274 | 0.01419 | -0.142 | -19.309
-7 | -0.213 | 0.01382 | -0.143 | -15.381
-6.5 | -0.151 | 0.01355 | -0.144 | -11.121
-6 | -0.088 | 0.01297 | -0.145 | -6.808
-5.5 | -0.026 | 0.01329 | -0.146 | -1.928
-5 | 0.037 | 0.01342 | -0.147 | 2.772
-4.5 | 0.101 | 0.01373 | -0.149 | 7.354
-4 | 0.164 | 0.01378 | -0.15 | 11.926
-3.5 | 0.228 | 0.01394 | -0.151 | 16.34
-3 | 0.291 | 0.01406 | -0.151 | 20.708
-2.5 | 0.354 | 0.01422 | -0.152 | 24.925
-2 | 0.418 | 0.01452 | -0.152 | 28.776
-1.5 | 0.481 | 0.01461 | -0.153 | 32.932
-1 | 0.544 | 0.0147 | -0.153 | 37.038
-0.5 | 0.607 | 0.01479 | -0.154 | 41.08
0 | 0.662 | 0.01487 | -0.154 | 44.506
0.5 | 0.724 | 0.01499 | -0.155 | 48.295
1 | 0.786 | 0.01468 | -0.155 | 53.568
1.5 | 0.848 | 0.01481 | -0.156 | 57.287
2 | 0.91 | 0.01496 | -0.156 | 60.836
2.5 | 0.97 | 0.01516 | -0.157 | 63.993
3 | 1.028 | 0.01555 | -0.157 | 66.105
3.5 | 1.084 | 0.01582 | -0.157 | 68.492
4 | 1.138 | 0.01607 | -0.158 | 70.807
4.5 | 1.191 | 0.01636 | -0.158 | 72.801
5 | 1.242 | 0.01667 | -0.158 | 74.463
5.5 | 1.29 | 0.01695 | -0.159 | 76.119
6 | 1.336 | 0.01721 | -0.159 | 77.617
6.5 | 1.379 | 0.01756 | -0.159 | 78.563
7 | 1.42 | 0.01788 | -0.159 | 79.426
7.5 | 1.457 | 0.01825 | -0.159 | 79.848
8 | 1.492 | 0.01864 | -0.159 | 80.024
8.5 | 1.523 | 0.01908 | -0.16 | 79.821
9 | 1.55 | 0.01957 | -0.16 | 79.219
9.5 | 1.573 | 0.02007 | -0.16 | 78.387
10 | 1.589 | 0.01799 | -0.159 | 88.334
10.5 | 1.602 | 0.01832 | -0.159 | 87.441
11 | 1.611 | 0.02323 | -0.159 | 69.327
11.5 | 1.617 | 0.02389 | -0.159 | 67.671
12 | 1.619 | 0.02459 | -0.159 | 65.842
12.5 | 1.617 | 0.02538 | -0.158 | 63.716
13 | 1.612 | 0.02614 | -0.158 | 61.66
13.5 | 1.604 | 0.02699 | -0.158 | 59.422
14 | 1.592 | 0.02788 | -0.157 | 57.1
14.5 | 1.576 | 0.029 | -0.157 | 54.353
15 | 1.557 | 0.03011 | -0.156 | 51.724
15.5 | 1.534 | 0.03141 | -0.156 | 48.832
16 | 1.508 | 0.03298 | -0.155 | 45.709
16.5 | 1.475 | 0.03523 | -0.153 | 41.873
17 | 1.441 | 0.0378 | -0.152 | 38.115

## 140. Re 18M Mach 0.10 (2)
BIGFOIL.COM POLAR EXPORT
k3
GRUMMAN K-3 |  |  |  | Cl Max: | 2.2871 | at alpha= | 20 | deg
XFOIL ncrit=9 |  |  |  | L/D Max: | 130.116 | at alpha= | 7.5 | deg
Re: | 18000000 |  |  | Cd Min: | 0.04329 | at alpha= | 20 | deg
Mach: | 0.1 |  |  | Cl=0 at alpha= | -4.8968 | deg
|  |  |  | @ Cl=0.1, Cd= | 0.0060218
|  |  |  | @ Cl=0.4, Cd= | 0.0065658
|  |  |  | @ Cl=0.6, Cd= | 0.0068578
alpha (deg) | Cl | Cd | Cm | Cl/Cd
-20 | -1.6269 | 0.03164 | -0.0909 | -51.4191
-19.5 | -1.6078 | 0.02856 | -0.0918 | -56.2955
-19 | -1.5865 | 0.02572 | -0.0925 | -61.6835
-18.5 | -1.5608 | 0.02319 | -0.0932 | -67.3049
-18 | -1.5308 | 0.02098 | -0.094 | -72.9647
-17.5 | -1.4971 | 0.019 | -0.0949 | -78.7947
-17 | -1.4631 | 0.01699 | -0.0959 | -86.1154
-16.5 | -1.4307 | 0.01507 | -0.0964 | -94.937
-16 | -1.3817 | 0.01353 | -0.0992 | -102.1212
-15.5 | -1.3244 | 0.01223 | -0.1032 | -108.2911
-15 | -1.2657 | 0.01119 | -0.1066 | -113.1099
-14.5 | -1.2076 | 0.01054 | -0.1087 | -114.5731
-14 | -1.1483 | 0.01 | -0.1107 | -114.83
-13.5 | -1.088 | 0.00943 | -0.1128 | -115.3765
-13 | -1.027 | 0.00901 | -0.1148 | -113.9845
-12.5 | -0.9656 | 0.00858 | -0.1168 | -112.5408
-12 | -0.9033 | 0.00819 | -0.1189 | -110.293
-11.5 | -0.8407 | 0.00784 | -0.1209 | -107.2321
-11 | -0.7778 | 0.0075 | -0.1229 | -103.7067
-10.5 | -0.7142 | 0.00715 | -0.125 | -99.8881
-10 | -0.6507 | 0.00687 | -0.1271 | -94.7162
-9.5 | -0.5868 | 0.00662 | -0.1291 | -88.6405
-9 | -0.5227 | 0.00637 | -0.1311 | -82.0565
-8.5 | -0.4586 | 0.00617 | -0.133 | -74.3274
-8 | -0.3941 | 0.00594 | -0.135 | -66.3468
-7.5 | -0.329 | 0.00568 | -0.1372 | -57.9225
-7 | -0.2638 | 0.00544 | -0.1393 | -48.4926
-6.5 | -0.1992 | 0.00529 | -0.1412 | -37.656
-6 | -0.1351 | 0.0052 | -0.143 | -25.9808
-5.5 | -0.0716 | 0.00519 | -0.1446 | -13.7958
-5 | -0.0123 | 0.0056 | -0.1454 | -2.1964
-4.5 | 0.0473 | 0.00598 | -0.1463 | 7.9097
-4 | 0.1103 | 0.00603 | -0.1478 | 18.2919
-3.5 | 0.173 | 0.00611 | -0.1492 | 28.3142
-3 | 0.2348 | 0.00625 | -0.1503 | 37.568
-2.5 | 0.2969 | 0.00636 | -0.1515 | 46.6824
-2 | 0.3589 | 0.0065 | -0.1527 | 55.2154
-1.5 | 0.4214 | 0.0066 | -0.1539 | 63.8485
-0.5 | 0.5463 | 0.00678 | -0.1563 | 80.5752
0 | 0.6084 | 0.00687 | -0.1573 | 88.559
0.5 | 0.6696 | 0.00701 | -0.1581 | 95.5207
1 | 0.7304 | 0.00715 | -0.1587 | 102.1538
1.5 | 0.7905 | 0.00732 | -0.1591 | 107.9918
2 | 0.8495 | 0.00754 | -0.1592 | 112.6658
2.5 | 0.9078 | 0.0078 | -0.1592 | 116.3846
3 | 0.9657 | 0.00808 | -0.1591 | 119.5173
3.5 | 1.022 | 0.00843 | -0.1586 | 121.2337
4 | 1.0787 | 0.00874 | -0.1582 | 123.4211
4.5 | 1.1347 | 0.00906 | -0.1576 | 125.2428
5.5 | 1.2445 | 0.00973 | -0.1559 | 127.9034
6 | 1.2987 | 0.01006 | -0.1549 | 129.0954
6.5 | 1.3517 | 0.01043 | -0.1536 | 129.5973
7 | 1.4036 | 0.0108 | -0.1522 | 129.963
7.5 | 1.4547 | 0.01118 | -0.1505 | 130.1163
8 | 1.5044 | 0.01159 | -0.1485 | 129.8016
8.5 | 1.5525 | 0.01204 | -0.1463 | 128.9452
9 | 1.5986 | 0.01251 | -0.1436 | 127.7858
9.5 | 1.6366 | 0.01301 | -0.1392 | 125.7955
10 | 1.6793 | 0.01355 | -0.136 | 123.9336
10.5 | 1.7228 | 0.01413 | -0.1329 | 121.925
11 | 1.7651 | 0.01474 | -0.1297 | 119.749
11.5 | 1.8061 | 0.01542 | -0.1263 | 117.1271
12 | 1.8468 | 0.01614 | -0.1229 | 114.4238
12.5 | 1.8851 | 0.01697 | -0.1192 | 111.0843
13 | 1.9227 | 0.01784 | -0.1154 | 107.7747
13.5 | 1.9588 | 0.0188 | -0.1115 | 104.1915
14 | 1.9934 | 0.01984 | -0.1074 | 100.4738
14.5 | 2.0268 | 0.02097 | -0.1033 | 96.6524
15 | 2.0586 | 0.02218 | -0.0991 | 92.8133
15.5 | 2.0873 | 0.02359 | -0.0945 | 88.4824
16.5 | 2.1448 | 0.02651 | -0.086 | 80.9053
17 | 2.1698 | 0.02829 | -0.0817 | 76.6985
17.5 | 2.1937 | 0.03022 | -0.0774 | 72.591
18 | 2.2171 | 0.03227 | -0.0733 | 68.7047
19 | 2.2572 | 0.03713 | -0.0654 | 60.7918
19.5 | 2.2732 | 0.04008 | -0.0616 | 56.7166
20 | 2.2871 | 0.04329 | -0.0581 | 52.8321

## 141. Re 18M Mach 0.25 (1)
BIGFOIL.COM POLAR EXPORT
k3
GRUMMAN K-3 |  |  |  | Cl Max: | 1.528 | at alpha= | 10 | deg
JavaFoil+Calcfoil stall+Eppler ext transition |  |  |  | L/D Max: | 83.138 | at alpha= | 9.5 | deg
Re: | 18000000 |  |  | Cd Min: | 0.01346 | at alpha= | -4.5 | deg
Mach: | 0.25 |  |  | Cl=0 at alpha= | -5.2969 | deg
|  |  |  | @ Cl=0.1, Cd= | 0.013463
|  |  |  | @ Cl=0.4, Cd= | 0.014472
|  |  |  | @ Cl=0.6, Cd= | 0.014853
alpha (deg) | Cl | Cd | Cm | Cl/Cd
-20 | -1.266 | 0.06172 | -0.108 | -20.515
-19.5 | -1.26 | 0.05771 | -0.11 | -21.838
-19 | -1.252 | 0.05308 | -0.111 | -23.588
-18.5 | -1.239 | 0.04959 | -0.113 | -24.986
-18 | -1.222 | 0.04629 | -0.114 | -26.402
-17.5 | -1.2 | 0.04374 | -0.116 | -27.426
-17 | -1.175 | 0.04095 | -0.117 | -28.699
-16.5 | -1.147 | 0.03843 | -0.119 | -29.855
-16 | -1.116 | 0.03639 | -0.12 | -30.66
-15.5 | -1.083 | 0.03394 | -0.122 | -31.897
-15 | -1.046 | 0.03197 | -0.123 | -32.725
-14.5 | -1.008 | 0.03009 | -0.125 | -33.483
-14 | -0.966 | 0.02847 | -0.126 | -33.936
-13.5 | -0.923 | 0.02669 | -0.128 | -34.586
-13 | -0.877 | 0.02526 | -0.129 | -34.742
-12.5 | -0.83 | 0.02392 | -0.13 | -34.697
-12 | -0.781 | 0.02271 | -0.132 | -34.38
-11.5 | -0.73 | 0.02155 | -0.133 | -33.863
-11 | -0.677 | 0.02053 | -0.135 | -32.983
-10.5 | -0.623 | 0.01962 | -0.136 | -31.763
-10 | -0.57 | 0.01791 | -0.138 | -31.818
-9.5 | -0.513 | 0.01709 | -0.139 | -30.04
-9 | -0.456 | 0.01642 | -0.141 | -27.747
-8.5 | -0.397 | 0.01572 | -0.142 | -25.26
-8 | -0.342 | 0.01511 | -0.143 | -22.655
-7.5 | -0.28 | 0.01462 | -0.145 | -19.158
-7 | -0.217 | 0.01415 | -0.146 | -15.356
-6.5 | -0.154 | 0.01384 | -0.148 | -11.136
-6 | -0.09 | 0.01384 | -0.149 | -6.534
-5.5 | -0.026 | 0.01367 | -0.15 | -1.923
-5 | 0.038 | 0.01352 | -0.151 | 2.821
-4.5 | 0.103 | 0.01346 | -0.152 | 7.638
-4 | 0.169 | 0.01385 | -0.154 | 12.194
-3.5 | 0.234 | 0.01401 | -0.155 | 16.702
-3 | 0.299 | 0.01414 | -0.155 | 21.16
-2.5 | 0.364 | 0.0143 | -0.156 | 25.469
-2 | 0.429 | 0.01461 | -0.157 | 29.394
-1.5 | 0.494 | 0.01472 | -0.157 | 33.594
-1 | 0.559 | 0.01479 | -0.158 | 37.819
-0.5 | 0.624 | 0.01489 | -0.158 | 41.93
0 | 0.679 | 0.01505 | -0.159 | 45.147
0.5 | 0.743 | 0.01511 | -0.159 | 49.183
1 | 0.807 | 0.0148 | -0.16 | 54.514
1.5 | 0.87 | 0.01494 | -0.16 | 58.261
2 | 0.934 | 0.01511 | -0.161 | 61.801
2.5 | 0.995 | 0.01533 | -0.161 | 64.933
3 | 1.053 | 0.01575 | -0.161 | 66.909
3.5 | 1.11 | 0.01606 | -0.162 | 69.132
4 | 1.164 | 0.01638 | -0.162 | 71.105
4.5 | 1.216 | 0.01666 | -0.162 | 73.037
5 | 1.266 | 0.01696 | -0.163 | 74.628
5.5 | 1.312 | 0.01731 | -0.163 | 75.8
6 | 1.356 | 0.01769 | -0.163 | 76.633
6.5 | 1.395 | 0.01808 | -0.163 | 77.152
7 | 1.43 | 0.01842 | -0.164 | 77.662
7.5 | 1.461 | 0.01886 | -0.164 | 77.504
8 | 1.488 | 0.01932 | -0.164 | 76.981
8.5 | 1.509 | 0.01987 | -0.164 | 75.944
9 | 1.524 | 0.02046 | -0.164 | 74.504
9.5 | 1.527 | 0.01837 | -0.164 | 83.138
10 | 1.528 | 0.02336 | -0.163 | 65.38
10.5 | 1.522 | 0.02413 | -0.163 | 63.091
11 | 1.51 | 0.02495 | -0.163 | 60.542
11.5 | 1.492 | 0.02586 | -0.163 | 57.703
12 | 1.468 | 0.02682 | -0.162 | 54.727
12.5 | 1.437 | 0.02797 | -0.162 | 51.369
13 | 1.399 | 0.02936 | -0.162 | 47.648
13.5 | 1.353 | 0.03094 | -0.161 | 43.745
14 | 1.299 | 0.03317 | -0.16 | 39.154
14.5 | 1.235 | 0.03619 | -0.157 | 34.129
15 | 1.158 | 0.04216 | -0.154 | 27.482

## 142. Re 18M Mach 0.25 (2)
BIGFOIL.COM POLAR EXPORT
k3
GRUMMAN K-3 |  |  |  | Cl Max: | 2.2496 | at alpha= | 19 | deg
XFOIL ncrit=9 |  |  |  | L/D Max: | 127.282 | at alpha= | 6.5 | deg
Re: | 18000000 |  |  | Cd Min: | 0.066 | at alpha= | 20 | deg
Mach: | 0.25 |  |  | Cl=0 at alpha= | -4.8692 | deg
|  |  |  | @ Cl=0.1, Cd= | 0.0060334
|  |  |  | @ Cl=0.4, Cd= | 0.0066393
|  |  |  | @ Cl=0.6, Cd= | 0.006918
alpha (deg) | Cl | Cd | Cm | Cl/Cd
-20 | -1.6011 | 0.04427 | -0.1011 | -36.1667
-19.5 | -1.5866 | 0.0401 | -0.1022 | -39.5661
-19 | -1.5697 | 0.03617 | -0.1031 | -43.3978
-18.5 | -1.552 | 0.0324 | -0.1039 | -47.9012
-18 | -1.5323 | 0.02894 | -0.1044 | -52.9475
-17.5 | -1.5097 | 0.02586 | -0.1048 | -58.3797
-17 | -1.4819 | 0.02315 | -0.1051 | -64.013
-16.5 | -1.4492 | 0.0208 | -0.1054 | -69.6731
-16 | -1.4135 | 0.01861 | -0.1059 | -75.9538
-15.5 | -1.378 | 0.01639 | -0.1063 | -84.0757
-15 | -1.3374 | 0.01446 | -0.1071 | -92.4896
-14.5 | -1.2803 | 0.01292 | -0.11 | -99.0944
-14 | -1.215 | 0.01133 | -0.115 | -107.2374
-13.5 | -1.1511 | 0.01055 | -0.1171 | -109.109
-13 | -1.087 | 0.00986 | -0.1191 | -110.2434
-12.5 | -1.0219 | 0.00931 | -0.1209 | -109.7637
-12 | -0.9559 | 0.00881 | -0.1228 | -108.5017
-11.5 | -0.8896 | 0.00835 | -0.1247 | -106.5389
-11 | -0.8229 | 0.00794 | -0.1266 | -103.6398
-10.5 | -0.7558 | 0.00757 | -0.1286 | -99.8415
-10 | -0.6886 | 0.00722 | -0.1306 | -95.374
-9.5 | -0.621 | 0.00688 | -0.1326 | -90.2616
-9 | -0.5536 | 0.00662 | -0.1345 | -83.6254
-8.5 | -0.4859 | 0.00636 | -0.1365 | -76.3994
-8 | -0.418 | 0.00611 | -0.1385 | -68.4124
-7.5 | -0.3501 | 0.00587 | -0.1406 | -59.6422
-7 | -0.2812 | 0.00556 | -0.1429 | -50.5755
-6.5 | -0.2135 | 0.00537 | -0.1448 | -39.7579
-6 | -0.1462 | 0.00524 | -0.1467 | -27.9008
-5.5 | -0.0796 | 0.00518 | -0.1484 | -15.3668
-5 | -0.0153 | 0.00533 | -0.1497 | -2.8705
-4.5 | 0.0432 | 0.00599 | -0.1499 | 7.212
-4 | 0.1086 | 0.00604 | -0.1514 | 17.9801
-3.5 | 0.1732 | 0.00615 | -0.1527 | 28.1626
-3 | 0.2373 | 0.00629 | -0.1539 | 37.7266
-2.5 | 0.3015 | 0.00641 | -0.1551 | 47.0359
-2 | 0.3652 | 0.00658 | -0.1561 | 55.5015
-1.5 | 0.4298 | 0.00669 | -0.1573 | 64.2451
-1 | 0.4945 | 0.00679 | -0.1585 | 72.8277
-0.5 | 0.559 | 0.00688 | -0.1596 | 81.25
0 | 0.6238 | 0.00694 | -0.1607 | 89.8847
0.5 | 0.6871 | 0.0071 | -0.1613 | 96.7746
1 | 0.7499 | 0.00724 | -0.1618 | 103.5773
1.5 | 0.8118 | 0.00744 | -0.162 | 109.1129
2 | 0.8727 | 0.00768 | -0.1619 | 113.6328
2.5 | 0.9328 | 0.00796 | -0.1616 | 117.1859
3 | 0.992 | 0.00829 | -0.161 | 119.6622
3.5 | 1.0498 | 0.00868 | -0.1601 | 120.9447
4 | 1.108 | 0.009 | -0.1592 | 123.1111
4.5 | 1.1654 | 0.00935 | -0.1581 | 124.6417
5 | 1.2217 | 0.00973 | -0.1567 | 125.5601
5.5 | 1.2772 | 0.0101 | -0.155 | 126.4554
6 | 1.3318 | 0.01051 | -0.1531 | 126.7174
6.5 | 1.3861 | 0.01089 | -0.1511 | 127.2819
7 | 1.4382 | 0.01132 | -0.1486 | 127.0495
7.5 | 1.488 | 0.01181 | -0.1455 | 125.9949
8 | 1.5294 | 0.01234 | -0.1408 | 123.9384
8.5 | 1.5774 | 0.01289 | -0.1373 | 122.3739
9 | 1.6253 | 0.01349 | -0.1339 | 120.4818
9.5 | 1.6725 | 0.01412 | -0.1303 | 118.449
10 | 1.7182 | 0.01482 | -0.1264 | 115.9379
10.5 | 1.7639 | 0.01559 | -0.1225 | 113.143
11 | 1.8072 | 0.01645 | -0.1182 | 109.8602
11.5 | 1.8497 | 0.01738 | -0.1138 | 106.4269
12 | 1.8912 | 0.01837 | -0.1093 | 102.9505
12.5 | 1.9307 | 0.01949 | -0.1045 | 99.0611
13 | 1.9686 | 0.0207 | -0.0995 | 95.1014
13.5 | 2.0057 | 0.02201 | -0.0945 | 91.1268
14 | 2.0384 | 0.02356 | -0.089 | 86.5195
14.5 | 2.0708 | 0.02522 | -0.0837 | 82.1094
15 | 2.1021 | 0.02698 | -0.0784 | 77.9133
15.5 | 2.1302 | 0.02903 | -0.073 | 73.3793
16 | 2.157 | 0.0313 | -0.0678 | 68.9137
16.5 | 2.1809 | 0.03384 | -0.0625 | 64.4474
17 | 2.2016 | 0.03678 | -0.0574 | 59.8586
17.5 | 2.2201 | 0.04008 | -0.0526 | 55.3917
18 | 2.235 | 0.04376 | -0.048 | 51.074
18.5 | 2.2435 | 0.04824 | -0.0437 | 46.507
19 | 2.2496 | 0.0532 | -0.0401 | 42.2857
19.5 | 2.2487 | 0.05902 | -0.037 | 38.1006
20 | 2.2403 | 0.066 | -0.035 | 33.9439

## 143. Re 18M Mach 0.50 (1)
BIGFOIL.COM POLAR EXPORT
k3
GRUMMAN K-3 |  |  |  | Cl Max: | 1.437 | at alpha= | 20 | deg
JavaFoil+Calcfoil stall+Eppler ext transition |  |  |  | L/D Max: | 70.342 | at alpha= | 4 | deg
Re: | 18000000 |  |  | Cd Min: | 0.01455 | at alpha= | -2.5 | deg
Mach: | 0.5 |  |  | Cl=0 at alpha= | -5.2958 | deg
|  |  |  | @ Cl=0.1, Cd= | 0.015018
|  |  |  | @ Cl=0.4, Cd= | 0.014559
|  |  |  | @ Cl=0.6, Cd= | 0.015147
alpha (deg) | Cl | Cd | Cm | Cl/Cd
-20 | -0.855 | 0.23241 | -0.085 | -3.677
-19.5 | -0.827 | 0.20488 | -0.087 | -4.036
-19 | -0.798 | 0.18752 | -0.087 | -4.255
-18.5 | -0.768 | 0.18618 | -0.086 | -4.125
-18 | -0.74 | 0.16526 | -0.088 | -4.48
-17.5 | -0.711 | 0.1525 | -0.088 | -4.664
-17 | -0.68 | 0.15214 | -0.085 | -4.467
-16.5 | -0.654 | 0.13724 | -0.09 | -4.766
-16 | -0.627 | 0.12199 | -0.093 | -5.141
-15.5 | -0.614 | 0.09413 | -0.109 | -6.527
-15 | -0.616 | 0.05956 | -0.127 | -10.339
-14.5 | -0.585 | 0.05754 | -0.129 | -10.163
-14 | -0.554 | 0.05518 | -0.13 | -10.043
-13.5 | -0.723 | 0.04325 | -0.136 | -16.712
-13 | -0.795 | 0.03851 | -0.138 | -20.636
-12.5 | -0.8 | 0.03438 | -0.141 | -23.265
-12 | -0.781 | 0.03145 | -0.143 | -24.819
-11.5 | -0.748 | 0.02883 | -0.145 | -25.957
-11 | -0.707 | 0.02665 | -0.147 | -26.529
-10.5 | -0.659 | 0.02495 | -0.148 | -26.41
-10 | -0.606 | 0.02338 | -0.15 | -25.932
-9.5 | -0.55 | 0.02204 | -0.151 | -24.944
-9 | -0.492 | 0.01981 | -0.154 | -24.837
-8.5 | -0.43 | 0.01877 | -0.155 | -22.925
-8 | -0.375 | 0.01787 | -0.157 | -20.99
-7.5 | -0.307 | 0.01698 | -0.158 | -18.065
-7 | -0.238 | 0.01619 | -0.16 | -14.707
-6.5 | -0.169 | 0.01556 | -0.161 | -10.846
-6 | -0.099 | 0.01503 | -0.163 | -6.587
-5.5 | -0.029 | 0.0149 | -0.164 | -1.933
-5 | 0.042 | 0.0151 | -0.165 | 2.774
-4.5 | 0.113 | 0.015 | -0.167 | 7.539
-4 | 0.185 | 0.01472 | -0.169 | 12.571
-3.5 | 0.258 | 0.01473 | -0.17 | 17.48
-3 | 0.33 | 0.01478 | -0.171 | 22.344
-2.5 | 0.403 | 0.01455 | -0.173 | 27.699
-2 | 0.476 | 0.01478 | -0.173 | 32.177
-1.5 | 0.548 | 0.01489 | -0.174 | 36.809
-1 | 0.625 | 0.01527 | -0.176 | 40.954
-0.5 | 0.698 | 0.0154 | -0.177 | 45.323
0 | 0.753 | 0.01551 | -0.177 | 48.543
0.5 | 0.823 | 0.01561 | -0.178 | 52.752
1 | 0.894 | 0.01588 | -0.179 | 56.281
1.5 | 0.964 | 0.01615 | -0.179 | 59.73
2 | 1.035 | 0.01595 | -0.18 | 64.885
2.5 | 1.1 | 0.01647 | -0.18 | 66.791
3 | 1.158 | 0.0169 | -0.18 | 68.535
3.5 | 1.21 | 0.01735 | -0.181 | 69.755
4 | 1.255 | 0.01784 | -0.181 | 70.342
4.5 | 1.287 | 0.01846 | -0.182 | 69.738
5 | 1.302 | 0.01909 | -0.182 | 68.217
5.5 | 1.286 | 0.01981 | -0.182 | 64.926
6 | 1.19 | 0.01847 | -0.182 | 64.401
6.5 | 0.835 | 0.02396 | -0.182 | 34.847
7 | 0.868 | 0.02482 | -0.182 | 34.979
7.5 | 0.902 | 0.02522 | -0.182 | 35.775
8 | 0.935 | 0.02651 | -0.181 | 35.256
8.5 | 0.967 | 0.02778 | -0.181 | 34.812
9 | 1.001 | 0.02803 | -0.181 | 35.721
9.5 | 1.034 | 0.02871 | -0.181 | 36.02
10 | 0.898 | 0.07103 | -0.126 | 12.636
10.5 | 0.935 | 0.07108 | -0.132 | 13.154
11 | 0.951 | 0.08127 | -0.123 | 11.704
11.5 | 1.006 | 0.07161 | -0.139 | 14.042
12 | 0.998 | 0.09922 | -0.116 | 10.06
12.5 | 1.027 | 0.1032 | -0.117 | 9.953
13 | 1.051 | 0.11522 | -0.113 | 9.12
13.5 | 1.084 | 0.11194 | -0.118 | 9.685
14 | 1.11 | 0.1229 | -0.117 | 9.031
14.5 | 1.137 | 0.13346 | -0.116 | 8.517
15 | 1.166 | 0.1354 | -0.118 | 8.613
15.5 | 1.197 | 0.13565 | -0.12 | 8.823
16 | 1.216 | 0.17212 | -0.114 | 7.064
16.5 | 1.247 | 0.16242 | -0.117 | 7.679
17 | 1.279 | 0.16207 | -0.12 | 7.889
17.5 | 1.298 | 0.20205 | -0.115 | 6.425
18 | 1.331 | 0.18509 | -0.119 | 7.192
18.5 | 1.363 | 0.18026 | -0.122 | 7.56
19 | 1.383 | 0.21186 | -0.118 | 6.529
19.5 | 1.417 | 0.19835 | -0.122 | 7.144
20 | 1.437 | 0.23596 | -0.118 | 6.089

## 144. Re 18M Mach 0.50 (2)
BIGFOIL.COM POLAR EXPORT
k3
GRUMMAN K-3 |  |  |  | Cl Max: | 1.6086 | at alpha= | 7.5 | deg
XFOIL ncrit=9 |  |  |  | L/D Max: | 113.179 | at alpha= | 2.5 | deg
Re: | 18000000 |  |  | Cd Min: | 0.11268 | at alpha= | 12.5 | deg
Mach: | 0.5 |  |  | Cl=0 at alpha= | -4.7009 | deg
|  |  |  | @ Cl=0.1, Cd= | 0.0062314
|  |  |  | @ Cl=0.4, Cd= | 0.0069509
|  |  |  | @ Cl=0.6, Cd= | 0.007305
alpha (deg) | Cl | Cd | Cm | Cl/Cd
-19.5 | -0.8743 | 0.11118 | -0.1106 | -7.8638
-19 | -0.9328 | 0.10075 | -0.1174 | -9.2586
-18.5 | -0.9905 | 0.08958 | -0.1239 | -11.0572
-18 | -1.0417 | 0.07843 | -0.1295 | -13.2819
-17.5 | -1.0868 | 0.06752 | -0.1341 | -16.096
-17 | -1.1222 | 0.05735 | -0.1374 | -19.5676
-16.5 | -1.1503 | 0.04794 | -0.1397 | -23.9946
-16 | -1.171 | 0.03942 | -0.141 | -29.7057
-14.5 | -1.3262 | 0.03479 | -0.144 | -38.1201
-14 | -1.3125 | 0.02986 | -0.1435 | -43.9551
-13.5 | -1.284 | 0.02609 | -0.1422 | -49.2143
-13 | -1.2484 | 0.02296 | -0.1407 | -54.3728
-12.5 | -1.2079 | 0.02011 | -0.1392 | -60.0646
-12 | -1.1641 | 0.01753 | -0.1377 | -66.4062
-11.5 | -1.1163 | 0.01527 | -0.1363 | -73.1041
-11 | -1.0495 | 0.01307 | -0.1379 | -80.2984
-10.5 | -0.9702 | 0.01126 | -0.1409 | -86.1634
-10 | -0.8804 | 0.00964 | -0.1458 | -91.3278
-9.5 | -0.7952 | 0.00882 | -0.1477 | -90.1587
-9 | -0.7102 | 0.00818 | -0.1495 | -86.8215
-8.5 | -0.6254 | 0.00761 | -0.1514 | -82.1813
-8 | -0.5404 | 0.00712 | -0.1535 | -75.8989
-7.5 | -0.4568 | 0.00676 | -0.1553 | -67.574
-7 | -0.3737 | 0.00643 | -0.1573 | -58.1182
-6.5 | -0.2897 | 0.00604 | -0.1598 | -47.9636
-6 | -0.2064 | 0.00569 | -0.1623 | -36.2742
-5.5 | -0.125 | 0.00548 | -0.1643 | -22.8102
-5 | -0.0451 | 0.00535 | -0.1663 | -8.4299
-4.5 | 0.0303 | 0.00546 | -0.1674 | 5.5495
-4 | 0.0935 | 0.00622 | -0.1665 | 15.0322
-3.5 | 0.1677 | 0.00635 | -0.1676 | 26.4094
-3 | 0.241 | 0.00651 | -0.1685 | 37.02
-2.5 | 0.3128 | 0.00672 | -0.169 | 46.5476
-2 | 0.3845 | 0.00692 | -0.1696 | 55.5636
-1 | 0.5301 | 0.00721 | -0.171 | 73.5229
-0.5 | 0.6037 | 0.00731 | -0.1716 | 82.5855
0 | 0.6771 | 0.00741 | -0.172 | 91.3765
0.5 | 0.7488 | 0.00755 | -0.1719 | 99.1788
1 | 0.8176 | 0.00779 | -0.1709 | 104.9551
1.5 | 0.8852 | 0.00806 | -0.1695 | 109.8263
2 | 0.9488 | 0.00843 | -0.1669 | 112.5504
2.5 | 1.0039 | 0.00887 | -0.1626 | 113.1793
3 | 1.0584 | 0.00949 | -0.1579 | 111.5279
3.5 | 1.1207 | 0.01005 | -0.1546 | 111.5124
4 | 1.1815 | 0.01065 | -0.1507 | 110.939
4.5 | 1.2442 | 0.01125 | -0.1468 | 110.5956
5 | 1.3066 | 0.01188 | -0.1426 | 109.9832
5.5 | 1.3702 | 0.01253 | -0.1382 | 109.3536
6 | 1.4313 | 0.0133 | -0.133 | 107.6165
6.5 | 1.494 | 0.01413 | -0.1276 | 105.7325
7 | 1.5541 | 0.01513 | -0.1214 | 102.7165
7.5 | 1.6086 | 0.01657 | -0.1138 | 97.0791
9 | 1.5891 | 0.03154 | -0.074 | 50.3836
9.5 | 1.5561 | 0.0388 | -0.0638 | 40.1057
10 | 1.5173 | 0.0475 | -0.0568 | 31.9432
10.5 | 1.4768 | 0.05774 | -0.0536 | 25.5767
11 | 1.4361 | 0.06971 | -0.0548 | 20.6011
11.5 | 1.3989 | 0.08355 | -0.0607 | 16.7433
12 | 1.367 | 0.09861 | -0.0695 | 13.8627
12.5 | 1.3411 | 0.11268 | -0.0767 | 11.9018

## 145. Re 20M Mach 0.00 (1)
BIGFOIL.COM POLAR EXPORT
k3
GRUMMAN K-3 |  |  |  | Cl Max: | 1.639 | at alpha= | 12.5 | deg
JavaFoil+Calcfoil stall+Eppler ext transition |  |  |  | L/D Max: | 89.555 | at alpha= | 10.5 | deg
Re: | 20000000 |  |  | Cd Min: | 0.01336 | at alpha= | -6 | deg
Mach: | 0 |  |  | Cl=0 at alpha= | -5.2937 | deg
|  |  |  | @ Cl=0.1, Cd= | 0.0138
|  |  |  | @ Cl=0.4, Cd= | 0.014402
|  |  |  | @ Cl=0.6, Cd= | 0.014664
alpha (deg) | Cl | Cd | Cm | Cl/Cd
-20 | -1.366 | 0.04988 | -0.107 | -27.385
-19.5 | -1.344 | 0.04694 | -0.108 | -28.633
-19 | -1.32 | 0.04439 | -0.11 | -29.733
-18.5 | -1.294 | 0.04182 | -0.111 | -30.934
-18 | -1.265 | 0.03989 | -0.112 | -31.702
-17.5 | -1.233 | 0.03786 | -0.114 | -32.555
-17 | -1.2 | 0.03541 | -0.115 | -33.876
-16.5 | -1.164 | 0.03349 | -0.117 | -34.767
-16 | -1.127 | 0.03175 | -0.118 | -35.48
-15.5 | -1.087 | 0.03003 | -0.119 | -36.21
-15 | -1.047 | 0.02821 | -0.121 | -37.113
-14.5 | -1.004 | 0.02676 | -0.122 | -37.533
-14 | -0.96 | 0.02531 | -0.123 | -37.944
-13.5 | -0.915 | 0.024 | -0.125 | -38.102
-13 | -0.867 | 0.02281 | -0.126 | -38.031
-12.5 | -0.818 | 0.02173 | -0.127 | -37.662
-12 | -0.769 | 0.0207 | -0.129 | -37.123
-11.5 | -0.717 | 0.01977 | -0.13 | -36.282
-11 | -0.665 | 0.01892 | -0.131 | -35.135
-10.5 | -0.611 | 0.01813 | -0.133 | -33.712
-10 | -0.558 | 0.01671 | -0.135 | -33.399
-9.5 | -0.503 | 0.01596 | -0.136 | -31.5
-9 | -0.446 | 0.01541 | -0.137 | -28.942
-8.5 | -0.388 | 0.01486 | -0.139 | -26.136
-8 | -0.334 | 0.01442 | -0.14 | -23.162
-7.5 | -0.273 | 0.014 | -0.141 | -19.513
-7 | -0.212 | 0.01393 | -0.143 | -15.213
-6.5 | -0.15 | 0.01368 | -0.144 | -10.981
-6 | -0.088 | 0.01336 | -0.145 | -6.579
-5.5 | -0.026 | 0.01344 | -0.146 | -1.899
-5 | 0.037 | 0.01346 | -0.147 | 2.752
-4.5 | 0.1 | 0.0138 | -0.148 | 7.279
-4 | 0.164 | 0.01387 | -0.149 | 11.788
-3.5 | 0.227 | 0.01395 | -0.15 | 16.245
-3 | 0.29 | 0.01409 | -0.15 | 20.564
-2.5 | 0.353 | 0.01435 | -0.151 | 24.575
-2 | 0.416 | 0.01442 | -0.152 | 28.822
-1.5 | 0.479 | 0.0145 | -0.152 | 33.009
-1 | 0.542 | 0.01458 | -0.153 | 37.135
-0.5 | 0.604 | 0.01467 | -0.153 | 41.191
0 | 0.659 | 0.01482 | -0.154 | 44.453
0.5 | 0.721 | 0.01487 | -0.154 | 48.457
1 | 0.783 | 0.015 | -0.155 | 52.156
1.5 | 0.844 | 0.01516 | -0.155 | 55.676
2 | 0.906 | 0.01487 | -0.155 | 60.938
2.5 | 0.966 | 0.01505 | -0.156 | 64.175
3 | 1.023 | 0.01542 | -0.156 | 66.344
3.5 | 1.079 | 0.01568 | -0.157 | 68.805
4 | 1.133 | 0.01594 | -0.157 | 71.112
4.5 | 1.186 | 0.01619 | -0.157 | 73.253
5 | 1.237 | 0.01649 | -0.157 | 74.997
5.5 | 1.286 | 0.01677 | -0.158 | 76.639
6 | 1.332 | 0.017 | -0.158 | 78.333
6.5 | 1.376 | 0.01733 | -0.158 | 79.409
7 | 1.417 | 0.01764 | -0.158 | 80.319
7.5 | 1.455 | 0.01798 | -0.159 | 80.937
8 | 1.491 | 0.01836 | -0.159 | 81.202
8.5 | 1.523 | 0.01876 | -0.159 | 81.203
9 | 1.552 | 0.01921 | -0.159 | 80.777
9.5 | 1.577 | 0.01968 | -0.159 | 80.147
10 | 1.598 | 0.02019 | -0.159 | 79.167
10.5 | 1.611 | 0.01799 | -0.159 | 89.555
11 | 1.623 | 0.01834 | -0.158 | 88.477
11.5 | 1.631 | 0.02332 | -0.158 | 69.973
12 | 1.637 | 0.02396 | -0.158 | 68.306
12.5 | 1.639 | 0.02469 | -0.158 | 66.373
13 | 1.637 | 0.02541 | -0.157 | 64.429
13.5 | 1.632 | 0.02615 | -0.157 | 62.433
14 | 1.625 | 0.02707 | -0.157 | 60.027
14.5 | 1.614 | 0.02796 | -0.156 | 57.734
15 | 1.6 | 0.02888 | -0.156 | 55.415
15.5 | 1.583 | 0.03007 | -0.155 | 52.64
16 | 1.562 | 0.03128 | -0.155 | 49.947
16.5 | 1.538 | 0.03292 | -0.154 | 46.713
17 | 1.51 | 0.03487 | -0.153 | 43.293
17.5 | 1.479 | 0.03729 | -0.151 | 39.663

## 146. Re 20M Mach 0.00 (2)
BIGFOIL.COM POLAR EXPORT
k3
GRUMMAN K-3 |  |  |  | Cl Max: | 2.2998 | at alpha= | 20 | deg
XFOIL ncrit=9 |  |  |  | L/D Max: | 133.211 | at alpha= | 7.5 | deg
Re: | 20000000 |  |  | Cd Min: | 0.0394 | at alpha= | 20 | deg
Mach: | 0 |  |  | Cl=0 at alpha= | -4.9159 | deg
|  |  |  | @ Cl=0.1, Cd= | 0.0060311
|  |  |  | @ Cl=0.4, Cd= | 0.0065681
|  |  |  | @ Cl=0.6, Cd= | 0.0068121
alpha (deg) | Cl | Cd | Cm | Cl/Cd
-20 | -1.6402 | 0.02873 | -0.0888 | -57.0901
-19.5 | -1.6201 | 0.02587 | -0.0895 | -62.6247
-19 | -1.5964 | 0.02328 | -0.0903 | -68.5739
-18.5 | -1.5683 | 0.021 | -0.0912 | -74.681
-18 | -1.5357 | 0.01901 | -0.0922 | -80.7838
-17.5 | -1.5001 | 0.01721 | -0.0933 | -87.1644
-17 | -1.4659 | 0.01539 | -0.0941 | -95.2502
-16.5 | -1.4235 | 0.01372 | -0.0963 | -103.7536
-16 | -1.3687 | 0.01235 | -0.1003 | -110.8259
-15.5 | -1.3103 | 0.01141 | -0.1038 | -114.8379
-15 | -1.2538 | 0.01069 | -0.106 | -117.2872
-14.5 | -1.1959 | 0.01011 | -0.1081 | -118.2888
-14 | -1.1368 | 0.00962 | -0.1101 | -118.1705
-13.5 | -1.077 | 0.0091 | -0.1122 | -118.3516
-13 | -1.0166 | 0.00872 | -0.1142 | -116.5826
-12.5 | -0.9556 | 0.00833 | -0.1163 | -114.7179
-12 | -0.8938 | 0.00795 | -0.1184 | -112.4277
-11.5 | -0.832 | 0.00764 | -0.1204 | -108.9005
-11 | -0.7695 | 0.00731 | -0.1225 | -105.2668
-10.5 | -0.7066 | 0.00699 | -0.1246 | -101.0873
-10 | -0.6437 | 0.00674 | -0.1266 | -95.5045
-9.5 | -0.5803 | 0.00648 | -0.1287 | -89.5525
-9 | -0.5168 | 0.00624 | -0.1307 | -82.8205
-8.5 | -0.4532 | 0.00605 | -0.1326 | -74.9091
-8 | -0.3893 | 0.00583 | -0.1346 | -66.7753
-7.5 | -0.3251 | 0.00563 | -0.1366 | -57.7442
-7 | -0.2601 | 0.00536 | -0.1389 | -48.5261
-6.5 | -0.1962 | 0.00523 | -0.1407 | -37.5143
-6 | -0.133 | 0.00519 | -0.1424 | -25.6262
-5.5 | -0.0704 | 0.00523 | -0.1439 | -13.4608
-4 | 0.1104 | 0.00608 | -0.1471 | 18.1579
-3.5 | 0.1726 | 0.00615 | -0.1485 | 28.065
-3 | 0.2344 | 0.00627 | -0.1497 | 37.3844
-2.5 | 0.2965 | 0.00635 | -0.151 | 46.6929
-2 | 0.3577 | 0.0065 | -0.152 | 55.0308
-1.5 | 0.4198 | 0.0066 | -0.1533 | 63.6061
-1 | 0.4821 | 0.00667 | -0.1545 | 72.2789
-0.5 | 0.5443 | 0.00674 | -0.1557 | 80.7567
0 | 0.6061 | 0.00682 | -0.1567 | 88.871
0.5 | 0.6673 | 0.00695 | -0.1576 | 96.0144
1 | 0.7282 | 0.00706 | -0.1584 | 103.1445
1.5 | 0.7878 | 0.00723 | -0.1588 | 108.9627
2 | 0.8467 | 0.00744 | -0.159 | 113.8038
2.5 | 0.9049 | 0.00769 | -0.1591 | 117.6723
3 | 0.9621 | 0.00798 | -0.159 | 120.5639
3.5 | 1.0191 | 0.00828 | -0.1588 | 123.0797
4 | 1.0753 | 0.00859 | -0.1584 | 125.1804
4.5 | 1.1315 | 0.00888 | -0.158 | 127.4212
5 | 1.1867 | 0.0092 | -0.1574 | 128.9891
5.5 | 1.2412 | 0.00953 | -0.1566 | 130.2413
6 | 1.2954 | 0.00985 | -0.1557 | 131.5127
6.5 | 1.3485 | 0.0102 | -0.1547 | 132.2059
7 | 1.4009 | 0.01054 | -0.1534 | 132.9127
7.5 | 1.452 | 0.0109 | -0.152 | 133.211
8 | 1.502 | 0.0113 | -0.1503 | 132.9204
8.5 | 1.5507 | 0.01172 | -0.1483 | 132.3123
9 | 1.5977 | 0.01216 | -0.146 | 131.3898
9.5 | 1.6432 | 0.0126 | -0.1435 | 130.4127
10 | 1.6801 | 0.01309 | -0.1392 | 128.3499
10.5 | 1.722 | 0.01363 | -0.136 | 126.339
11 | 1.7642 | 0.0142 | -0.1329 | 124.2394
11.5 | 1.8052 | 0.01482 | -0.1297 | 121.8084
12 | 1.845 | 0.01549 | -0.1264 | 119.1091
12.5 | 1.884 | 0.01625 | -0.123 | 115.9385
13 | 1.9212 | 0.01706 | -0.1193 | 112.6143
13.5 | 1.9575 | 0.01794 | -0.1156 | 109.1137
14 | 1.9921 | 0.01889 | -0.1117 | 105.4579
14.5 | 2.026 | 0.0199 | -0.1079 | 101.809
15 | 2.0575 | 0.02105 | -0.1037 | 97.7435
16 | 2.1181 | 0.0235 | -0.0956 | 90.1319
16.5 | 2.1471 | 0.02486 | -0.0916 | 86.3677
17 | 2.1739 | 0.02635 | -0.0874 | 82.5009
17.5 | 2.1981 | 0.02807 | -0.0832 | 78.3078
18 | 2.2217 | 0.02992 | -0.0792 | 74.2547
18.5 | 2.2447 | 0.03189 | -0.0753 | 70.3888
19 | 2.2656 | 0.03407 | -0.0714 | 66.4984
19.5 | 2.2832 | 0.03663 | -0.0676 | 62.3314
20 | 2.2998 | 0.0394 | -0.0641 | 58.3706

## 147. Re 20M Mach 0.10 (1)
BIGFOIL.COM POLAR EXPORT
k3
GRUMMAN K-3 |  |  |  | Cl Max: | 1.62 | at alpha= | 12 | deg
JavaFoil+Calcfoil stall+Eppler ext transition |  |  |  | L/D Max: | 88.408 | at alpha= | 10.5 | deg
Re: | 20000000 |  |  | Cd Min: | 0.01335 | at alpha= | -6 | deg
Mach: | 0.1 |  |  | Cl=0 at alpha= | -5.2937 | deg
|  |  |  | @ Cl=0.1, Cd= | 0.013805
|  |  |  | @ Cl=0.4, Cd= | 0.01442
|  |  |  | @ Cl=0.6, Cd= | 0.01468
alpha (deg) | Cl | Cd | Cm | Cl/Cd
-20 | -1.356 | 0.05085 | -0.107 | -26.671
-19.5 | -1.336 | 0.04797 | -0.109 | -27.853
-19 | -1.313 | 0.04535 | -0.11 | -28.956
-18.5 | -1.288 | 0.04295 | -0.111 | -29.982
-18 | -1.261 | 0.04054 | -0.113 | -31.108
-17.5 | -1.23 | 0.0384 | -0.114 | -32.036
-17 | -1.197 | 0.03639 | -0.116 | -32.897
-16.5 | -1.163 | 0.03408 | -0.117 | -34.128
-16 | -1.127 | 0.03217 | -0.118 | -35.018
-15.5 | -1.088 | 0.03054 | -0.12 | -35.612
-15 | -1.048 | 0.02865 | -0.121 | -36.572
-14.5 | -1.006 | 0.02715 | -0.123 | -37.042
-14 | -0.962 | 0.02568 | -0.124 | -37.445
-13.5 | -0.916 | 0.02434 | -0.125 | -37.652
-13 | -0.869 | 0.0231 | -0.127 | -37.633
-12.5 | -0.821 | 0.02198 | -0.128 | -37.334
-12 | -0.771 | 0.02094 | -0.129 | -36.801
-11.5 | -0.719 | 0.01996 | -0.131 | -36.048
-11 | -0.667 | 0.0191 | -0.132 | -34.915
-10.5 | -0.615 | 0.01754 | -0.134 | -35.059
-10 | -0.56 | 0.01684 | -0.135 | -33.252
-9.5 | -0.504 | 0.01615 | -0.137 | -31.238
-9 | -0.448 | 0.01551 | -0.138 | -28.86
-8.5 | -0.39 | 0.01495 | -0.139 | -26.073
-8 | -0.335 | 0.01451 | -0.141 | -23.107
-7.5 | -0.274 | 0.01407 | -0.142 | -19.498
-7 | -0.213 | 0.01399 | -0.143 | -15.217
-6.5 | -0.151 | 0.01372 | -0.145 | -10.998
-6 | -0.088 | 0.01335 | -0.145 | -6.616
-5.5 | -0.026 | 0.01346 | -0.146 | -1.905
-5 | 0.037 | 0.01347 | -0.147 | 2.763
-4.5 | 0.101 | 0.01381 | -0.149 | 7.309
-4 | 0.164 | 0.01389 | -0.15 | 11.837
-3.5 | 0.228 | 0.01396 | -0.151 | 16.309
-3 | 0.291 | 0.0141 | -0.151 | 20.648
-2.5 | 0.354 | 0.01437 | -0.152 | 24.667
-2 | 0.418 | 0.01444 | -0.152 | 28.936
-1.5 | 0.481 | 0.01452 | -0.153 | 33.141
-1 | 0.544 | 0.0146 | -0.153 | 37.281
-0.5 | 0.607 | 0.01469 | -0.154 | 41.351
0 | 0.662 | 0.0148 | -0.154 | 44.715
0.5 | 0.724 | 0.01489 | -0.155 | 48.626
1 | 0.786 | 0.01503 | -0.155 | 52.326
1.5 | 0.848 | 0.01476 | -0.156 | 57.494
2 | 0.91 | 0.01489 | -0.156 | 61.127
2.5 | 0.97 | 0.01508 | -0.157 | 64.354
3 | 1.028 | 0.01545 | -0.157 | 66.5
3.5 | 1.084 | 0.01572 | -0.157 | 68.938
4 | 1.138 | 0.01598 | -0.158 | 71.21
4.5 | 1.191 | 0.01624 | -0.158 | 73.311
5 | 1.242 | 0.01654 | -0.158 | 75.039
5.5 | 1.29 | 0.01682 | -0.159 | 76.692
6 | 1.336 | 0.01708 | -0.159 | 78.234
6.5 | 1.379 | 0.0174 | -0.159 | 79.254
7 | 1.42 | 0.01773 | -0.159 | 80.106
7.5 | 1.457 | 0.01813 | -0.159 | 80.408
8 | 1.492 | 0.01846 | -0.159 | 80.789
8.5 | 1.523 | 0.01888 | -0.16 | 80.671
9 | 1.55 | 0.01935 | -0.16 | 80.097
9.5 | 1.573 | 0.01983 | -0.16 | 79.321
10 | 1.593 | 0.02038 | -0.16 | 78.157
10.5 | 1.602 | 0.01813 | -0.159 | 88.408
11 | 1.611 | 0.02299 | -0.159 | 70.092
11.5 | 1.617 | 0.02359 | -0.159 | 68.573
12 | 1.62 | 0.02427 | -0.159 | 66.733
12.5 | 1.618 | 0.02504 | -0.158 | 64.611
13 | 1.613 | 0.02578 | -0.158 | 62.545
13.5 | 1.604 | 0.02667 | -0.158 | 60.147
14 | 1.592 | 0.02757 | -0.157 | 57.764
14.5 | 1.577 | 0.02855 | -0.157 | 55.242
15 | 1.558 | 0.02968 | -0.157 | 52.498
15.5 | 1.535 | 0.03098 | -0.156 | 49.557
16 | 1.509 | 0.03249 | -0.155 | 46.439
16.5 | 1.478 | 0.03439 | -0.154 | 42.981
17 | 1.444 | 0.03685 | -0.152 | 39.186

## 148. Re 20M Mach 0.10 (2)
BIGFOIL.COM POLAR EXPORT
k3
GRUMMAN K-3 |  |  |  | Cl Max: | 2.3025 | at alpha= | 20 | deg
XFOIL ncrit=9 |  |  |  | L/D Max: | 132.664 | at alpha= | 7.5 | deg
Re: | 20000000 |  |  | Cd Min: | 0.04198 | at alpha= | 20 | deg
Mach: | 0.1 |  |  | Cl=0 at alpha= | -4.8786 | deg
|  |  |  | @ Cl=0.1, Cd= | 0.0060805
|  |  |  | @ Cl=0.4, Cd= | 0.0065756
|  |  |  | @ Cl=0.6, Cd= | 0.0068199
alpha (deg) | Cl | Cd | Cm | Cl/Cd
-20 | -1.6386 | 0.03061 | -0.091 | -53.5315
-19.5 | -1.6198 | 0.02755 | -0.0918 | -58.7949
-19 | -1.5975 | 0.02482 | -0.0924 | -64.3634
-18.5 | -1.5711 | 0.02235 | -0.0932 | -70.2953
-18 | -1.5406 | 0.02015 | -0.094 | -76.4566
-17.5 | -1.5065 | 0.01821 | -0.0949 | -82.7293
-17 | -1.4698 | 0.01644 | -0.0959 | -89.4039
-16.5 | -1.4348 | 0.01461 | -0.0966 | -98.2067
-16 | -1.3838 | 0.01304 | -0.1 | -106.1196
-15.5 | -1.3244 | 0.01178 | -0.1043 | -112.4278
-15 | -1.2667 | 0.01099 | -0.1068 | -115.2593
-14.5 | -1.2085 | 0.01031 | -0.1089 | -117.2163
-14 | -1.1487 | 0.00981 | -0.111 | -117.0948
-13.5 | -1.0883 | 0.00927 | -0.113 | -117.4002
-13 | -1.0272 | 0.00884 | -0.115 | -116.1991
-12.5 | -0.9655 | 0.00845 | -0.117 | -114.2604
-12 | -0.9031 | 0.00804 | -0.1191 | -112.3259
-11.5 | -0.8406 | 0.00773 | -0.121 | -108.7451
-11 | -0.7774 | 0.00738 | -0.1232 | -105.3388
-10.5 | -0.7139 | 0.00706 | -0.1252 | -101.119
-10 | -0.6504 | 0.0068 | -0.1272 | -95.6471
-9.5 | -0.5863 | 0.00652 | -0.1293 | -89.9233
-9 | -0.5222 | 0.00629 | -0.1313 | -83.0207
-8.5 | -0.458 | 0.00608 | -0.1332 | -75.3289
-8 | -0.3935 | 0.00586 | -0.1353 | -67.1502
-7.5 | -0.3288 | 0.00565 | -0.1373 | -58.1947
-7 | -0.2631 | 0.00538 | -0.1395 | -48.9033
-6.5 | -0.1987 | 0.00524 | -0.1414 | -37.9198
-6 | -0.135 | 0.0052 | -0.1431 | -25.9615
-5.5 | -0.0718 | 0.00522 | -0.1446 | -13.7548
-5 | -0.0151 | 0.00591 | -0.145 | -2.555
-4.5 | 0.0471 | 0.00603 | -0.1464 | 7.8109
-3.5 | 0.1728 | 0.00615 | -0.1492 | 28.0976
-3 | 0.2348 | 0.00628 | -0.1504 | 37.3885
-2.5 | 0.2974 | 0.00636 | -0.1516 | 46.761
-2 | 0.359 | 0.00651 | -0.1527 | 55.1459
-1.5 | 0.4215 | 0.00661 | -0.1539 | 63.767
-1 | 0.4841 | 0.00669 | -0.1552 | 72.3617
0 | 0.609 | 0.00683 | -0.1574 | 89.1654
0.5 | 0.6705 | 0.00696 | -0.1582 | 96.3362
1 | 0.7318 | 0.00708 | -0.1589 | 103.3616
1.5 | 0.7919 | 0.00725 | -0.1594 | 109.2276
2 | 0.851 | 0.00747 | -0.1595 | 113.9224
2.5 | 0.9096 | 0.00772 | -0.1596 | 117.8238
3 | 0.9671 | 0.00802 | -0.1594 | 120.586
3.5 | 1.0244 | 0.00832 | -0.1591 | 123.125
4 | 1.0809 | 0.00863 | -0.1586 | 125.2491
4.5 | 1.1375 | 0.00893 | -0.1582 | 127.3796
5 | 1.1931 | 0.00925 | -0.1575 | 128.9838
5.5 | 1.2477 | 0.0096 | -0.1566 | 129.9688
6 | 1.302 | 0.00992 | -0.1556 | 131.25
6.5 | 1.3554 | 0.01028 | -0.1544 | 131.8482
7 | 1.408 | 0.01062 | -0.153 | 132.58
7.5 | 1.4593 | 0.011 | -0.1514 | 132.6636
8 | 1.5091 | 0.01143 | -0.1494 | 132.0297
8.5 | 1.5577 | 0.01185 | -0.1473 | 131.4515
9 | 1.6048 | 0.0123 | -0.1448 | 130.4715
9.5 | 1.6445 | 0.01275 | -0.1408 | 128.9804
10 | 1.686 | 0.01329 | -0.1372 | 126.8623
10.5 | 1.7297 | 0.01385 | -0.1342 | 124.8881
11 | 1.7718 | 0.01446 | -0.1309 | 122.5311
11.5 | 1.8135 | 0.01512 | -0.1276 | 119.9405
12 | 1.8532 | 0.01585 | -0.124 | 116.9211
12.5 | 1.8923 | 0.01666 | -0.1204 | 113.5834
13 | 1.9293 | 0.01754 | -0.1165 | 109.9943
13.5 | 1.9668 | 0.01844 | -0.1127 | 106.6594
14 | 2.0002 | 0.01949 | -0.1084 | 102.627
14.5 | 2.0353 | 0.02054 | -0.1045 | 99.0896
15.5 | 2.0972 | 0.02302 | -0.0958 | 91.1034
16 | 2.1286 | 0.02433 | -0.0918 | 87.4887
16.5 | 2.1554 | 0.02587 | -0.0873 | 83.3166
17 | 2.1811 | 0.02755 | -0.0829 | 79.1688
17.5 | 2.2073 | 0.02932 | -0.0788 | 75.2831
18 | 2.2308 | 0.03132 | -0.0747 | 71.2261
18.5 | 2.2509 | 0.03363 | -0.0704 | 66.9313
19 | 2.2703 | 0.03611 | -0.0665 | 62.8718
19.5 | 2.2873 | 0.03892 | -0.0626 | 58.7693
20 | 2.3025 | 0.04198 | -0.059 | 54.8475

## 149. Re 20M Mach 0.25 (1)
BIGFOIL.COM POLAR EXPORT
k3
GRUMMAN K-3 |  |  |  | Cl Max: | 1.528 | at alpha= | 9.5 | deg
JavaFoil+Calcfoil stall+Eppler ext transition |  |  |  | L/D Max: | 83.97 | at alpha= | 9.5 | deg
Re: | 20000000 |  |  | Cd Min: | 0.01354 | at alpha= | -4.5 | deg
Mach: | 0.25 |  |  | Cl=0 at alpha= | -5.2969 | deg
|  |  |  | @ Cl=0.1, Cd= | 0.013542
|  |  |  | @ Cl=0.4, Cd= | 0.014498
|  |  |  | @ Cl=0.6, Cd= | 0.014753
alpha (deg) | Cl | Cd | Cm | Cl/Cd
-20 | -1.268 | 0.06056 | -0.108 | -20.936
-19.5 | -1.261 | 0.05683 | -0.11 | -22.199
-19 | -1.253 | 0.05213 | -0.112 | -24.046
-18.5 | -1.24 | 0.04869 | -0.113 | -25.472
-18 | -1.224 | 0.04573 | -0.115 | -26.759
-17.5 | -1.201 | 0.04322 | -0.116 | -27.784
-17 | -1.176 | 0.04034 | -0.118 | -29.162
-16.5 | -1.148 | 0.03778 | -0.119 | -30.399
-16 | -1.117 | 0.03585 | -0.121 | -31.153
-15.5 | -1.084 | 0.03338 | -0.122 | -32.47
-15 | -1.047 | 0.03144 | -0.124 | -33.316
-14.5 | -1.009 | 0.02959 | -0.125 | -34.086
-14 | -0.967 | 0.02802 | -0.126 | -34.508
-13.5 | -0.924 | 0.02625 | -0.128 | -35.208
-13 | -0.878 | 0.02487 | -0.129 | -35.323
-12.5 | -0.831 | 0.02351 | -0.131 | -35.352
-12 | -0.782 | 0.02234 | -0.132 | -34.986
-11.5 | -0.731 | 0.02121 | -0.133 | -34.446
-11 | -0.678 | 0.0202 | -0.135 | -33.562
-10.5 | -0.624 | 0.0193 | -0.136 | -32.332
-10 | -0.57 | 0.01768 | -0.138 | -32.258
-9.5 | -0.514 | 0.01693 | -0.139 | -30.345
-9 | -0.456 | 0.01622 | -0.141 | -28.135
-8.5 | -0.398 | 0.01554 | -0.142 | -25.582
-8 | -0.343 | 0.01495 | -0.144 | -22.924
-7.5 | -0.28 | 0.01448 | -0.145 | -19.362
-7 | -0.218 | 0.01403 | -0.146 | -15.508
-6.5 | -0.154 | 0.01399 | -0.148 | -11.025
-6 | -0.091 | 0.01416 | -0.149 | -6.39
-5.5 | -0.026 | 0.01357 | -0.15 | -1.938
-5 | 0.038 | 0.01358 | -0.151 | 2.811
-4.5 | 0.103 | 0.01354 | -0.152 | 7.596
-4 | 0.169 | 0.01395 | -0.154 | 12.106
-3.5 | 0.234 | 0.01404 | -0.155 | 16.67
-3 | 0.299 | 0.01418 | -0.155 | 21.102
-2.5 | 0.364 | 0.01447 | -0.156 | 25.169
-2 | 0.429 | 0.01452 | -0.157 | 29.563
-1.5 | 0.494 | 0.01462 | -0.157 | 33.814
-1 | 0.559 | 0.01469 | -0.158 | 38.073
-0.5 | 0.624 | 0.01479 | -0.158 | 42.214
0 | 0.679 | 0.01491 | -0.159 | 45.564
0.5 | 0.743 | 0.01501 | -0.159 | 49.517
1 | 0.807 | 0.01515 | -0.16 | 53.255
1.5 | 0.87 | 0.01488 | -0.16 | 58.488
2 | 0.934 | 0.01508 | -0.161 | 61.961
2.5 | 0.995 | 0.01523 | -0.161 | 65.33
3 | 1.053 | 0.01565 | -0.161 | 67.334
3.5 | 1.11 | 0.01595 | -0.162 | 69.607
4 | 1.164 | 0.01627 | -0.162 | 71.585
4.5 | 1.216 | 0.01654 | -0.162 | 73.561
5 | 1.266 | 0.01684 | -0.163 | 75.194
5.5 | 1.312 | 0.01719 | -0.163 | 76.358
6 | 1.356 | 0.01754 | -0.163 | 77.292
6.5 | 1.395 | 0.01791 | -0.163 | 77.872
7 | 1.43 | 0.01825 | -0.164 | 78.368
7.5 | 1.461 | 0.01866 | -0.164 | 78.306
8 | 1.488 | 0.01912 | -0.164 | 77.817
8.5 | 1.509 | 0.01965 | -0.164 | 76.76
9 | 1.524 | 0.02023 | -0.164 | 75.331
9.5 | 1.528 | 0.0182 | -0.164 | 83.97
10 | 1.528 | 0.0186 | -0.163 | 82.159
10.5 | 1.523 | 0.02382 | -0.163 | 63.934
11 | 1.511 | 0.02463 | -0.163 | 61.36
11.5 | 1.493 | 0.02552 | -0.163 | 58.49
12 | 1.468 | 0.02646 | -0.163 | 55.497
12.5 | 1.437 | 0.02759 | -0.162 | 52.106
13 | 1.4 | 0.02892 | -0.162 | 48.396
13.5 | 1.354 | 0.03051 | -0.161 | 44.383
14 | 1.301 | 0.03248 | -0.16 | 40.054
14.5 | 1.238 | 0.03526 | -0.158 | 35.123

## 150. Re 20M Mach 0.25 (2)
BIGFOIL.COM POLAR EXPORT
k3
GRUMMAN K-3 |  |  |  | Cl Max: | 2.2748 | at alpha= | 19 | deg
XFOIL ncrit=9 |  |  |  | L/D Max: | 129.757 | at alpha= | 6.5 | deg
Re: | 20000000 |  |  | Cd Min: | 0.06293 | at alpha= | 20 | deg
Mach: | 0.25 |  |  | Cl=0 at alpha= | -4.8376 | deg
|  |  |  | @ Cl=0.1, Cd= | 0.0061138
|  |  |  | @ Cl=0.4, Cd= | 0.0066159
|  |  |  | @ Cl=0.6, Cd= | 0.0068733
alpha (deg) | Cl | Cd | Cm | Cl/Cd
-20 | -1.6165 | 0.043 | -0.1013 | -37.593
-19.5 | -1.6006 | 0.03896 | -0.1023 | -41.0832
-19 | -1.5819 | 0.03523 | -0.1031 | -44.9021
-18.5 | -1.5616 | 0.03167 | -0.1039 | -49.3085
-18 | -1.541 | 0.02831 | -0.1044 | -54.4331
-17.5 | -1.5183 | 0.02525 | -0.1047 | -60.1307
-17 | -1.4912 | 0.0225 | -0.1049 | -66.2756
-16.5 | -1.4585 | 0.02013 | -0.1053 | -72.454
-16 | -1.4209 | 0.01805 | -0.1058 | -78.7202
-15.5 | -1.3845 | 0.01588 | -0.1063 | -87.1851
-15 | -1.3412 | 0.01394 | -0.1076 | -96.2123
-14.5 | -1.2819 | 0.01244 | -0.1109 | -103.0466
-14 | -1.2156 | 0.01106 | -0.1154 | -109.9096
-13.5 | -1.152 | 0.01029 | -0.1175 | -111.9534
-13 | -1.0874 | 0.0097 | -0.1193 | -112.1031
-12.5 | -1.022 | 0.00911 | -0.1213 | -112.1844
-12 | -0.9559 | 0.00866 | -0.1231 | -110.3811
-11.5 | -0.8896 | 0.0082 | -0.125 | -108.4878
-11 | -0.8226 | 0.00783 | -0.1269 | -105.0575
-10.5 | -0.7556 | 0.00745 | -0.1288 | -101.4228
-10 | -0.6881 | 0.0071 | -0.1308 | -96.9155
-9.5 | -0.6206 | 0.0068 | -0.1328 | -91.2647
-9 | -0.553 | 0.00653 | -0.1347 | -84.6861
-8.5 | -0.4851 | 0.00626 | -0.1368 | -77.492
-8 | -0.4175 | 0.00603 | -0.1387 | -69.2371
-7.5 | -0.3494 | 0.00579 | -0.1408 | -60.3454
-7 | -0.2809 | 0.00552 | -0.143 | -50.8877
-6.5 | -0.2128 | 0.00531 | -0.1451 | -40.0753
-6 | -0.146 | 0.00523 | -0.1468 | -27.9159
-5.5 | -0.0799 | 0.00522 | -0.1484 | -15.3065
-5 | -0.0205 | 0.00581 | -0.1488 | -3.5284
-4.5 | 0.0426 | 0.00607 | -0.1499 | 7.0181
-4 | 0.1081 | 0.00612 | -0.1514 | 17.6634
-3.5 | 0.173 | 0.00619 | -0.1527 | 27.9483
-3 | 0.2371 | 0.00633 | -0.1539 | 37.4566
-2.5 | 0.3017 | 0.00642 | -0.1551 | 46.9938
-2 | 0.3657 | 0.00657 | -0.1562 | 55.6621
-0.5 | 0.5599 | 0.00683 | -0.1597 | 81.9766
0 | 0.6247 | 0.0069 | -0.1608 | 90.5362
0.5 | 0.6882 | 0.00704 | -0.1615 | 97.7557
1 | 0.7515 | 0.00717 | -0.1621 | 104.8117
1.5 | 0.8136 | 0.00736 | -0.1623 | 110.5435
2 | 0.8745 | 0.00761 | -0.1622 | 114.9146
2.5 | 0.9347 | 0.00788 | -0.162 | 118.6168
3 | 0.9937 | 0.00823 | -0.1613 | 120.7412
3.5 | 1.0528 | 0.00855 | -0.1607 | 123.1345
4 | 1.1109 | 0.0089 | -0.1598 | 124.8202
4.5 | 1.1686 | 0.00923 | -0.1587 | 126.6089
5.5 | 1.2814 | 0.00995 | -0.1558 | 128.7839
6 | 1.3363 | 0.01035 | -0.154 | 129.1111
6.5 | 1.391 | 0.01072 | -0.152 | 129.7575
7 | 1.4436 | 0.01115 | -0.1496 | 129.4709
7.5 | 1.4943 | 0.01163 | -0.1467 | 128.4867
8 | 1.5369 | 0.01211 | -0.1422 | 126.9116
8.5 | 1.5839 | 0.01265 | -0.1385 | 125.2095
9 | 1.6324 | 0.01322 | -0.1351 | 123.4796
9.5 | 1.6793 | 0.01386 | -0.1314 | 121.1616
10 | 1.7256 | 0.01454 | -0.1276 | 118.6795
10.5 | 1.7701 | 0.01532 | -0.1235 | 115.5418
11 | 1.8148 | 0.01614 | -0.1194 | 112.4411
11.5 | 1.8566 | 0.01707 | -0.1149 | 108.7639
12 | 1.8996 | 0.01801 | -0.1105 | 105.4747
12.5 | 1.9379 | 0.01913 | -0.1055 | 101.3016
13 | 1.9775 | 0.02029 | -0.1007 | 97.4618
13.5 | 2.014 | 0.02159 | -0.0956 | 93.2839
14 | 2.0485 | 0.02301 | -0.0902 | 89.0265
14.5 | 2.0833 | 0.02452 | -0.0851 | 84.9633
15 | 2.115 | 0.02624 | -0.0798 | 80.6021
15.5 | 2.1428 | 0.02825 | -0.0742 | 75.8513
16 | 2.1702 | 0.03044 | -0.0689 | 71.2943
16.5 | 2.1956 | 0.03286 | -0.0637 | 66.8168
17 | 2.2175 | 0.03566 | -0.0585 | 62.1845
17.5 | 2.2371 | 0.03881 | -0.0536 | 57.6424
18 | 2.2536 | 0.04235 | -0.0489 | 53.2137
18.5 | 2.264 | 0.04654 | -0.0444 | 48.6463
19 | 2.2748 | 0.05099 | -0.0406 | 44.6127
19.5 | 2.2735 | 0.05675 | -0.0372 | 40.0617
20 | 2.271 | 0.06293 | -0.0346 | 36.0877

## 151. Re 20M Mach 0.50 (1)
BIGFOIL.COM POLAR EXPORT
k3
GRUMMAN K-3 |  |  |  | Cl Max: | 1.437 | at alpha= | 20 | deg
JavaFoil+Calcfoil stall+Eppler ext transition |  |  |  | L/D Max: | 70.927 | at alpha= | 4 | deg
Re: | 20000000 |  |  | Cd Min: | 0.01435 | at alpha= | -3 | deg
Mach: | 0.5 |  |  | Cl=0 at alpha= | -5.2958 | deg
|  |  |  | @ Cl=0.1, Cd= | 0.015052
|  |  |  | @ Cl=0.4, Cd= | 0.014638
|  |  |  | @ Cl=0.6, Cd= | 0.015118
alpha (deg) | Cl | Cd | Cm | Cl/Cd
-20 | -0.854 | 0.24018 | -0.085 | -3.557
-19.5 | -0.827 | 0.20476 | -0.087 | -4.04
-19 | -0.797 | 0.19407 | -0.086 | -4.108
-18.5 | -0.768 | 0.19042 | -0.086 | -4.033
-18 | -0.74 | 0.16829 | -0.088 | -4.398
-17.5 | -0.711 | 0.15824 | -0.088 | -4.493
-17 | -0.68 | 0.15707 | -0.085 | -4.327
-16.5 | -0.653 | 0.1429 | -0.089 | -4.571
-16 | -0.625 | 0.1283 | -0.09 | -4.87
-15.5 | -0.615 | 0.09253 | -0.11 | -6.651
-15 | -0.608 | 0.06655 | -0.124 | -9.137
-14.5 | -0.586 | 0.05596 | -0.129 | -10.476
-14 | -0.555 | 0.05386 | -0.13 | -10.31
-13.5 | -0.724 | 0.04252 | -0.136 | -17.019
-13 | -0.796 | 0.03789 | -0.139 | -20.997
-12.5 | -0.801 | 0.03385 | -0.141 | -23.653
-12 | -0.781 | 0.03098 | -0.143 | -25.22
-11.5 | -0.749 | 0.02857 | -0.145 | -26.21
-11 | -0.707 | 0.02641 | -0.147 | -26.782
-10.5 | -0.66 | 0.02458 | -0.148 | -26.831
-10 | -0.607 | 0.02306 | -0.15 | -26.31
-9.5 | -0.55 | 0.02172 | -0.152 | -25.339
-9 | -0.493 | 0.01957 | -0.154 | -25.162
-8.5 | -0.431 | 0.0186 | -0.155 | -23.152
-8 | -0.375 | 0.01768 | -0.157 | -21.238
-7.5 | -0.307 | 0.0168 | -0.158 | -18.28
-7 | -0.238 | 0.01602 | -0.16 | -14.876
-6.5 | -0.169 | 0.01538 | -0.161 | -10.988
-6 | -0.099 | 0.01517 | -0.163 | -6.535
-5.5 | -0.029 | 0.01534 | -0.164 | -1.88
-5 | 0.042 | 0.01515 | -0.166 | 2.77
-4.5 | 0.113 | 0.01503 | -0.167 | 7.531
-4 | 0.185 | 0.01483 | -0.169 | 12.493
-3.5 | 0.258 | 0.01476 | -0.17 | 17.458
-3 | 0.33 | 0.01435 | -0.172 | 23.038
-2.5 | 0.403 | 0.01465 | -0.172 | 27.517
-2 | 0.476 | 0.01469 | -0.173 | 32.387
-1.5 | 0.553 | 0.01504 | -0.176 | 36.74
-1 | 0.625 | 0.01516 | -0.176 | 41.247
-0.5 | 0.698 | 0.01529 | -0.177 | 45.657
0 | 0.753 | 0.0154 | -0.177 | 48.896
0.5 | 0.823 | 0.01556 | -0.178 | 52.925
1 | 0.894 | 0.01578 | -0.179 | 56.651
1.5 | 0.964 | 0.01605 | -0.179 | 60.086
2 | 1.035 | 0.01585 | -0.18 | 65.275
2.5 | 1.1 | 0.01635 | -0.18 | 67.255
3 | 1.158 | 0.01674 | -0.18 | 69.191
3.5 | 1.21 | 0.01722 | -0.181 | 70.298
4 | 1.255 | 0.01769 | -0.181 | 70.927
4.5 | 1.287 | 0.01829 | -0.182 | 70.37
5 | 1.302 | 0.01891 | -0.182 | 68.864
5.5 | 1.286 | 0.01959 | -0.182 | 65.639
6 | 1.193 | 0.0206 | -0.182 | 57.914
6.5 | 0.835 | 0.01905 | -0.182 | 43.852
7 | 0.869 | 0.02444 | -0.182 | 35.542
7.5 | 0.903 | 0.02488 | -0.182 | 36.274
8 | 0.935 | 0.02614 | -0.181 | 35.772
8.5 | 0.968 | 0.02737 | -0.181 | 35.348
9 | 1.002 | 0.02758 | -0.181 | 36.308
9.5 | 1.035 | 0.02824 | -0.181 | 36.636
10 | 0.885 | 0.07981 | -0.113 | 11.083
10.5 | 0.917 | 0.08212 | -0.118 | 11.161
11 | 0.944 | 0.08746 | -0.117 | 10.796
11.5 | 0.987 | 0.08109 | -0.129 | 12.168
12 | 0.997 | 0.10252 | -0.114 | 9.723
12.5 | 1.026 | 0.10567 | -0.116 | 9.711
13 | 1.051 | 0.1188 | -0.113 | 8.843
13.5 | 1.084 | 0.11425 | -0.118 | 9.485
14 | 1.11 | 0.12492 | -0.117 | 8.884
14.5 | 1.137 | 0.13511 | -0.116 | 8.413
15 | 1.166 | 0.137 | -0.118 | 8.512
15.5 | 1.197 | 0.13722 | -0.12 | 8.722
16 | 1.216 | 0.17384 | -0.114 | 6.994
16.5 | 1.247 | 0.16474 | -0.118 | 7.572
17 | 1.279 | 0.16347 | -0.12 | 7.823
17.5 | 1.298 | 0.20281 | -0.116 | 6.402
18 | 1.332 | 0.1871 | -0.12 | 7.117
18.5 | 1.363 | 0.18156 | -0.122 | 7.508
19 | 1.383 | 0.21268 | -0.119 | 6.505
19.5 | 1.417 | 0.19962 | -0.122 | 7.1
20 | 1.437 | 0.23772 | -0.119 | 6.045

## 152. Re 20M Mach 0.50 (2)
BIGFOIL.COM POLAR EXPORT
k3
GRUMMAN K-3 |  |  |  | Cl Max: | 1.617 | at alpha= | 7.5 | deg
XFOIL ncrit=9 |  |  |  | L/D Max: | 115.233 | at alpha= | 2.5 | deg
Re: | 20000000 |  |  | Cd Min: | 0.01623 | at alpha= | 7.5 | deg
Mach: | 0.5 |  |  | Cl=0 at alpha= | -99 | deg
|  |  |  | @ Cl=0.1, Cd= | 0.00733
|  |  |  | @ Cl=0.4, Cd= | 0.00733
|  |  |  | @ Cl=0.6, Cd= | 0.00733
alpha (deg) | Cl | Cd | Cm | Cl/Cd
0 | 0.6797 | 0.00733 | -0.1725 | 92.7285
0.5 | 0.7514 | 0.00748 | -0.1723 | 100.4545
1 | 0.8208 | 0.00771 | -0.1715 | 106.4591
1.5 | 0.8892 | 0.00796 | -0.1702 | 111.7085
2 | 0.954 | 0.00832 | -0.168 | 114.6635
2.5 | 1.0129 | 0.00879 | -0.1643 | 115.2332
3 | 1.0636 | 0.00935 | -0.1589 | 113.754
3.5 | 1.1266 | 0.00988 | -0.1556 | 114.0283
4 | 1.1874 | 0.01048 | -0.1517 | 113.3015
4.5 | 1.2502 | 0.01106 | -0.1478 | 113.038
5 | 1.313 | 0.01167 | -0.1436 | 112.5107
5.5 | 1.3767 | 0.01232 | -0.1392 | 111.7451
6 | 1.4388 | 0.01306 | -0.1341 | 110.1685
6.5 | 1.5011 | 0.01387 | -0.1286 | 108.2264
7 | 1.5629 | 0.01481 | -0.1226 | 105.53
7.5 | 1.617 | 0.01623 | -0.1148 | 99.6303