## index
index | Re | Mach | Datasource
1 | 50000 | 0 | JavaFoil+Calcfoil stall+Eppler ext transition
2 | 50000 | 0 | XFOIL ncrit=9
3 | 50000 | 0.1 | JavaFoil+Calcfoil stall+Eppler ext transition
4 | 50000 | 0.1 | XFOIL ncrit=9
5 | 50000 | 0.25 | JavaFoil+Calcfoil stall+Eppler ext transition
6 | 50000 | 0.25 | XFOIL ncrit=9
7 | 50000 | 0.5 | JavaFoil+Calcfoil stall+Eppler ext transition
8 | 50000 | 0.5 | XFOIL ncrit=9
9 | 100000 | 0 | JavaFoil+Calcfoil stall+Eppler ext transition
10 | 100000 | 0 | XFOIL ncrit=9
11 | 100000 | 0.1 | JavaFoil+Calcfoil stall+Eppler ext transition
12 | 100000 | 0.1 | XFOIL ncrit=9
13 | 100000 | 0.25 | JavaFoil+Calcfoil stall+Eppler ext transition
14 | 100000 | 0.25 | XFOIL ncrit=9
15 | 100000 | 0.5 | JavaFoil+Calcfoil stall+Eppler ext transition
16 | 100000 | 0.5 | XFOIL ncrit=9
17 | 250000 | 0 | JavaFoil+Calcfoil stall+Eppler ext transition
18 | 250000 | 0 | XFOIL ncrit=9
19 | 250000 | 0.1 | JavaFoil+Calcfoil stall+Eppler ext transition
20 | 250000 | 0.1 | XFOIL ncrit=9
21 | 250000 | 0.25 | JavaFoil+Calcfoil stall+Eppler ext transition
22 | 250000 | 0.25 | XFOIL ncrit=9
23 | 250000 | 0.5 | JavaFoil+Calcfoil stall+Eppler ext transition
24 | 250000 | 0.5 | XFOIL ncrit=9
25 | 500000 | 0 | JavaFoil+Calcfoil stall+Eppler ext transition
26 | 500000 | 0 | XFOIL ncrit=9
27 | 500000 | 0.1 | JavaFoil+Calcfoil stall+Eppler ext transition
28 | 500000 | 0.1 | XFOIL ncrit=9
29 | 500000 | 0.25 | JavaFoil+Calcfoil stall+Eppler ext transition
30 | 500000 | 0.25 | XFOIL ncrit=9
31 | 500000 | 0.5 | JavaFoil+Calcfoil stall+Eppler ext transition
32 | 500000 | 0.5 | XFOIL ncrit=9
33 | 750000 | 0 | JavaFoil+Calcfoil stall+Eppler ext transition
34 | 750000 | 0 | XFOIL ncrit=9
35 | 750000 | 0.1 | JavaFoil+Calcfoil stall+Eppler ext transition
36 | 750000 | 0.1 | XFOIL ncrit=9
37 | 750000 | 0.25 | JavaFoil+Calcfoil stall+Eppler ext transition
38 | 750000 | 0.25 | XFOIL ncrit=9
39 | 750000 | 0.5 | JavaFoil+Calcfoil stall+Eppler ext transition
40 | 750000 | 0.5 | XFOIL ncrit=9
41 | 1000000 | 0 | JavaFoil+Calcfoil stall+Eppler ext transition
42 | 1000000 | 0 | XFOIL ncrit=9
43 | 1000000 | 0.1 | JavaFoil+Calcfoil stall+Eppler ext transition
44 | 1000000 | 0.1 | XFOIL ncrit=9
45 | 1000000 | 0.25 | JavaFoil+Calcfoil stall+Eppler ext transition
46 | 1000000 | 0.25 | XFOIL ncrit=9
47 | 1000000 | 0.5 | JavaFoil+Calcfoil stall+Eppler ext transition
48 | 1000000 | 0.5 | XFOIL ncrit=9
49 | 2000000 | 0 | JavaFoil+Calcfoil stall+Eppler ext transition
50 | 2000000 | 0 | XFOIL ncrit=9
51 | 2000000 | 0.1 | JavaFoil+Calcfoil stall+Eppler ext transition
52 | 2000000 | 0.1 | XFOIL ncrit=9
53 | 2000000 | 0.25 | JavaFoil+Calcfoil stall+Eppler ext transition
54 | 2000000 | 0.25 | XFOIL ncrit=9
55 | 2000000 | 0.5 | JavaFoil+Calcfoil stall+Eppler ext transition
56 | 2000000 | 0.5 | XFOIL ncrit=9
57 | 3000000 | 0 | JavaFoil+Calcfoil stall+Eppler ext transition
58 | 3000000 | 0 | XFOIL ncrit=9
59 | 3000000 | 0.1 | JavaFoil+Calcfoil stall+Eppler ext transition
60 | 3000000 | 0.1 | XFOIL ncrit=9
61 | 3000000 | 0.25 | JavaFoil+Calcfoil stall+Eppler ext transition
62 | 3000000 | 0.25 | XFOIL ncrit=9
63 | 3000000 | 0.5 | JavaFoil+Calcfoil stall+Eppler ext transition
64 | 3000000 | 0.5 | XFOIL ncrit=9
65 | 4000000 | 0 | JavaFoil+Calcfoil stall+Eppler ext transition
66 | 4000000 | 0 | XFOIL ncrit=9
67 | 4000000 | 0.1 | JavaFoil+Calcfoil stall+Eppler ext transition
68 | 4000000 | 0.1 | XFOIL ncrit=9
69 | 4000000 | 0.25 | JavaFoil+Calcfoil stall+Eppler ext transition
70 | 4000000 | 0.25 | XFOIL ncrit=9
71 | 4000000 | 0.5 | JavaFoil+Calcfoil stall+Eppler ext transition
72 | 4000000 | 0.5 | XFOIL ncrit=9
73 | 5000000 | 0 | JavaFoil+Calcfoil stall+Eppler ext transition
74 | 5000000 | 0 | XFOIL ncrit=9
75 | 5000000 | 0.1 | JavaFoil+Calcfoil stall+Eppler ext transition
76 | 5000000 | 0.1 | XFOIL ncrit=9
77 | 5000000 | 0.25 | JavaFoil+Calcfoil stall+Eppler ext transition
78 | 5000000 | 0.25 | XFOIL ncrit=9
79 | 5000000 | 0.5 | JavaFoil+Calcfoil stall+Eppler ext transition
80 | 5000000 | 0.5 | XFOIL ncrit=9
81 | 6000000 | 0 | JavaFoil+Calcfoil stall+Eppler ext transition
82 | 6000000 | 0 | XFOIL ncrit=9
83 | 6000000 | 0.1 | JavaFoil+Calcfoil stall+Eppler ext transition
84 | 6000000 | 0.1 | XFOIL ncrit=9
85 | 6000000 | 0.25 | JavaFoil+Calcfoil stall+Eppler ext transition
86 | 6000000 | 0.25 | XFOIL ncrit=9
87 | 6000000 | 0.5 | JavaFoil+Calcfoil stall+Eppler ext transition
88 | 6000000 | 0.5 | XFOIL ncrit=9
89 | 7000000 | 0 | JavaFoil+Calcfoil stall+Eppler ext transition
90 | 7000000 | 0 | XFOIL ncrit=9
91 | 7000000 | 0.1 | JavaFoil+Calcfoil stall+Eppler ext transition
92 | 7000000 | 0.1 | XFOIL ncrit=9
93 | 7000000 | 0.25 | JavaFoil+Calcfoil stall+Eppler ext transition
94 | 7000000 | 0.25 | XFOIL ncrit=9
95 | 7000000 | 0.5 | JavaFoil+Calcfoil stall+Eppler ext transition
96 | 7000000 | 0.5 | XFOIL ncrit=9
97 | 8000000 | 0 | JavaFoil+Calcfoil stall+Eppler ext transition
98 | 8000000 | 0 | XFOIL ncrit=9
99 | 8000000 | 0.1 | JavaFoil+Calcfoil stall+Eppler ext transition
100 | 8000000 | 0.1 | XFOIL ncrit=9
101 | 8000000 | 0.25 | JavaFoil+Calcfoil stall+Eppler ext transition
102 | 8000000 | 0.25 | XFOIL ncrit=9
103 | 8000000 | 0.5 | JavaFoil+Calcfoil stall+Eppler ext transition
104 | 8000000 | 0.5 | XFOIL ncrit=9
105 | 10000000 | 0 | JavaFoil+Calcfoil stall+Eppler ext transition
106 | 10000000 | 0 | XFOIL ncrit=9
107 | 10000000 | 0.1 | JavaFoil+Calcfoil stall+Eppler ext transition
108 | 10000000 | 0.1 | XFOIL ncrit=9
109 | 10000000 | 0.25 | JavaFoil+Calcfoil stall+Eppler ext transition
110 | 10000000 | 0.25 | XFOIL ncrit=9
111 | 10000000 | 0.5 | JavaFoil+Calcfoil stall+Eppler ext transition
112 | 10000000 | 0.5 | XFOIL ncrit=9
113 | 12000000 | 0 | JavaFoil+Calcfoil stall+Eppler ext transition
114 | 12000000 | 0 | XFOIL ncrit=9
115 | 12000000 | 0.1 | JavaFoil+Calcfoil stall+Eppler ext transition
116 | 12000000 | 0.1 | XFOIL ncrit=9
117 | 12000000 | 0.25 | JavaFoil+Calcfoil stall+Eppler ext transition
118 | 12000000 | 0.25 | XFOIL ncrit=9
119 | 12000000 | 0.5 | JavaFoil+Calcfoil stall+Eppler ext transition
120 | 12000000 | 0.5 | XFOIL ncrit=9
121 | 14000000 | 0 | JavaFoil+Calcfoil stall+Eppler ext transition
122 | 14000000 | 0 | XFOIL ncrit=9
123 | 14000000 | 0.1 | JavaFoil+Calcfoil stall+Eppler ext transition
124 | 14000000 | 0.1 | XFOIL ncrit=9
125 | 14000000 | 0.25 | JavaFoil+Calcfoil stall+Eppler ext transition
126 | 14000000 | 0.25 | XFOIL ncrit=9
127 | 14000000 | 0.5 | JavaFoil+Calcfoil stall+Eppler ext transition
128 | 14000000 | 0.5 | XFOIL ncrit=9
129 | 16000000 | 0 | JavaFoil+Calcfoil stall+Eppler ext transition
130 | 16000000 | 0 | XFOIL ncrit=9
131 | 16000000 | 0.1 | JavaFoil+Calcfoil stall+Eppler ext transition
132 | 16000000 | 0.1 | XFOIL ncrit=9
133 | 16000000 | 0.25 | JavaFoil+Calcfoil stall+Eppler ext transition
134 | 16000000 | 0.25 | XFOIL ncrit=9
135 | 16000000 | 0.5 | JavaFoil+Calcfoil stall+Eppler ext transition
136 | 16000000 | 0.5 | XFOIL ncrit=9
137 | 18000000 | 0 | JavaFoil+Calcfoil stall+Eppler ext transition
138 | 18000000 | 0 | XFOIL ncrit=9
139 | 18000000 | 0.1 | JavaFoil+Calcfoil stall+Eppler ext transition
140 | 18000000 | 0.1 | XFOIL ncrit=9
141 | 18000000 | 0.25 | JavaFoil+Calcfoil stall+Eppler ext transition
142 | 18000000 | 0.25 | XFOIL ncrit=9
143 | 18000000 | 0.5 | JavaFoil+Calcfoil stall+Eppler ext transition
144 | 18000000 | 0.5 | XFOIL ncrit=9
145 | 20000000 | 0 | JavaFoil+Calcfoil stall+Eppler ext transition
146 | 20000000 | 0 | XFOIL ncrit=9
147 | 20000000 | 0.1 | JavaFoil+Calcfoil stall+Eppler ext transition
148 | 20000000 | 0.1 | XFOIL ncrit=9
149 | 20000000 | 0.25 | JavaFoil+Calcfoil stall+Eppler ext transition
150 | 20000000 | 0.25 | XFOIL ncrit=9
151 | 20000000 | 0.5 | JavaFoil+Calcfoil stall+Eppler ext transition
152 | 20000000 | 0.5 | XFOIL ncrit=9

## 1. Re 50k Mach 0.00 (1)
BIGFOIL.COM POLAR EXPORT
NACA65A509
NACA65A509 |  |  |  | Cl Max: | 0.936 | at alpha= | 8 | deg
JavaFoil+Calcfoil stall+Eppler ext transition |  |  |  | L/D Max: | 43.454 | at alpha= | 3 | deg
Re: | 50000 |  |  | Cd Min: | 0.01587 | at alpha= | -0.5 | deg
Mach: | 0 |  |  | Cl=0 at alpha= | -4 | deg
|  |  |  | @ Cl=0.1, Cd= | 0.039444
|  |  |  | @ Cl=0.4, Cd= | 0.015969
|  |  |  | @ Cl=0.6, Cd= | 0.016919
alpha (deg) | Cl | Cd | Cm | Cl/Cd
-16 | -0.254 | 0.45616 | -0.025 | -0.558
-15.5 | -0.269 | 0.40612 | -0.025 | -0.661
-15 | -0.283 | 0.36183 | -0.026 | -0.783
-14.5 | -0.298 | 0.35625 | -0.026 | -0.837
-14 | -0.313 | 0.30218 | -0.026 | -1.035
-13.5 | -0.327 | 0.28804 | -0.027 | -1.136
-13 | -0.341 | 0.25018 | -0.027 | -1.362
-12.5 | -0.353 | 0.22967 | -0.027 | -1.537
-12 | -0.364 | 0.19959 | -0.028 | -1.821
-11.5 | -0.372 | 0.17807 | -0.027 | -2.087
-11 | -0.376 | 0.15799 | -0.027 | -2.381
-10.5 | -0.373 | 0.1409 | -0.028 | -2.646
-10 | -0.366 | 0.12623 | -0.028 | -2.9
-9.5 | -0.356 | 0.11559 | -0.028 | -3.076
-9 | -0.341 | 0.10069 | -0.028 | -3.387
-8.5 | -0.322 | 0.09133 | -0.028 | -3.531
-8 | -0.3 | 0.08115 | -0.029 | -3.694
-7.5 | -0.273 | 0.07707 | -0.028 | -3.542
-7 | -0.242 | 0.06759 | -0.03 | -3.588
-6.5 | -0.208 | 0.06137 | -0.031 | -3.395
-6 | -0.171 | 0.05769 | -0.03 | -2.966
-5.5 | -0.131 | 0.05243 | -0.032 | -2.503
-5 | -0.089 | 0.04852 | -0.033 | -1.835
-4.5 | -0.045 | 0.04593 | -0.035 | -0.98
-4 | 0 | 0.04363 | -0.035 | 0.007
-3.5 | 0.047 | 0.0414 | -0.036 | 1.126
-3 | 0.094 | 0.03962 | -0.037 | 2.361
-2.5 | 0.141 | 0.03824 | -0.039 | 3.679
-2 | 0.188 | 0.03695 | -0.043 | 5.097
-1.5 | 0.238 | 0.0349 | -0.054 | 6.818
-1 | 0.352 | 0.0164 | -0.096 | 21.456
-0.5 | 0.411 | 0.01587 | -0.096 | 25.898
0 | 0.459 | 0.01634 | -0.097 | 28.109
0.5 | 0.517 | 0.01654 | -0.098 | 31.24
1 | 0.574 | 0.01677 | -0.098 | 34.237
1.5 | 0.63 | 0.01709 | -0.099 | 36.859
2 | 0.686 | 0.01743 | -0.099 | 39.357
2.5 | 0.741 | 0.01786 | -0.1 | 41.508
3 | 0.795 | 0.01829 | -0.1 | 43.454
3.5 | 0.861 | 0.02082 | -0.103 | 41.338
4 | 0.911 | 0.02151 | -0.103 | 42.358
4.5 | 0.783 | 0.03993 | -0.052 | 19.621
5 | 0.817 | 0.04287 | -0.042 | 19.052
5.5 | 0.85 | 0.04635 | -0.037 | 18.338
6 | 0.881 | 0.05014 | -0.036 | 17.563
6.5 | 0.907 | 0.05535 | -0.034 | 16.391
7 | 0.927 | 0.061 | -0.033 | 15.189
7.5 | 0.935 | 0.06826 | -0.033 | 13.702
8 | 0.936 | 0.07628 | -0.032 | 12.271
8.5 | 0.929 | 0.08481 | -0.031 | 10.953
9 | 0.914 | 0.09496 | -0.031 | 9.626
9.5 | 0.892 | 0.10214 | -0.03 | 8.737
10 | 0.865 | 0.11399 | -0.03 | 7.584
10.5 | 0.832 | 0.13256 | -0.027 | 6.273
11 | 0.795 | 0.14941 | -0.026 | 5.319
11.5 | 0.755 | 0.166 | -0.027 | 4.55
12 | 0.714 | 0.17422 | -0.031 | 4.101
12.5 | 0.673 | 0.19291 | -0.031 | 3.488
13 | 0.631 | 0.21575 | -0.029 | 2.927

## 2. Re 50k Mach 0.00 (2)
BIGFOIL.COM POLAR EXPORT
NACA65A509
NACA65A509 |  |  |  | Cl Max: | 1.141 | at alpha= | 8.5 | deg
XFOIL ncrit=9 |  |  |  | L/D Max: | 31.7434 | at alpha= | 6.5 | deg
Re: | 50000 |  |  | Cd Min: | 0.23964 | at alpha= | -20 | deg
Mach: | 0 |  |  | Cl=0 at alpha= | -0.1162 | deg
|  |  |  | @ Cl=0.1, Cd= | 0.026607
|  |  |  | @ Cl=0.4, Cd= | 0.040609
|  |  |  | @ Cl=0.6, Cd= | 0.048234
alpha (deg) | Cl | Cd | Cm | Cl/Cd
-20 | -0.5888 | 0.23964 | -0.0005 | -2.457
-19.5 | -0.5714 | 0.23186 | -0.0029 | -2.4644
-19 | -0.5559 | 0.2259 | -0.006 | -2.4608
-18.5 | -0.5416 | 0.22066 | -0.0094 | -2.4545
-18 | -0.5314 | 0.21807 | -0.0135 | -2.4368
-17.5 | -0.5306 | 0.21978 | -0.0182 | -2.4142
-17 | -0.5006 | 0.2031 | -0.0184 | -2.4648
-16.5 | -0.4857 | 0.19656 | -0.0205 | -2.471
-16 | -0.4755 | 0.19203 | -0.0236 | -2.4762
-15.5 | -0.4777 | 0.19223 | -0.0278 | -2.485
-15 | -0.4501 | 0.17888 | -0.0275 | -2.5162
-14.5 | -0.4436 | 0.17461 | -0.0302 | -2.5405
-14 | -0.455 | 0.17539 | -0.0343 | -2.5942
-13.5 | -0.4209 | 0.16119 | -0.0329 | -2.6112
-13 | -0.426 | 0.15892 | -0.0359 | -2.6806
-12.5 | -0.4067 | 0.14932 | -0.0354 | -2.7237
-12 | -0.4098 | 0.1459 | -0.0375 | -2.8088
-11.5 | -0.396 | 0.13789 | -0.0371 | -2.8719
-11 | -0.4091 | 0.1355 | -0.0392 | -3.0192
-10.5 | -0.3939 | 0.12743 | -0.0377 | -3.0911
-10 | -0.3914 | 0.12166 | -0.0368 | -3.2172
-9.5 | -0.3934 | 0.11648 | -0.0354 | -3.3774
-9 | -0.3991 | 0.11172 | -0.0334 | -3.5723
-8.5 | -0.4083 | 0.10728 | -0.0305 | -3.8059
-8 | -0.4227 | 0.10332 | -0.027 | -4.0912
-7.5 | -0.4464 | 0.10003 | -0.0224 | -4.4627
-7 | -0.4779 | 0.09707 | -0.0179 | -4.9233
-6.5 | -0.4856 | 0.09203 | -0.0132 | -5.2765
-6 | -0.4832 | 0.08644 | -0.0065 | -5.59
-5 | -0.4815 | 0.07767 | 0.0129 | -6.1993
-4.5 | -0.3782 | 0.06923 | 0.0227 | -5.4629
-4 | -0.2487 | 0.05701 | 0.0131 | -4.3624
-3 | -0.2934 | 0.03862 | -0.0441 | -7.5971
-2.5 | -0.2409 | 0.03456 | -0.0431 | -6.9705
-2 | -0.1928 | 0.0315 | -0.0413 | -6.1206
-1.5 | -0.1454 | 0.02899 | -0.0395 | -5.0155
-1 | -0.0958 | 0.02739 | -0.038 | -3.4976
-0.5 | -0.0327 | 0.02326 | -0.038 | -1.4058
0 | 0.0099 | 0.02417 | -0.0368 | 0.4096
0.5 | 0.051 | 0.02519 | -0.0361 | 2.0246
1 | 0.0913 | 0.02633 | -0.0354 | 3.4675
1.5 | 0.1309 | 0.02759 | -0.0348 | 4.7445
2 | 0.1697 | 0.02899 | -0.0343 | 5.8537
2.5 | 0.2077 | 0.03051 | -0.0339 | 6.8076
3 | 0.2449 | 0.03219 | -0.0335 | 7.608
3.5 | 0.2809 | 0.03404 | -0.0333 | 8.2521
4 | 0.3158 | 0.03608 | -0.0332 | 8.7528
4.5 | 0.3495 | 0.03835 | -0.0332 | 9.1134
5 | 0.4566 | 0.04314 | -0.0472 | 10.5841
5.5 | 0.5444 | 0.04652 | -0.0557 | 11.7025
6 | 0.6216 | 0.0489 | -0.0611 | 12.7117
6.5 | 0.8758 | 0.02759 | -0.0513 | 31.7434
7 | 0.912 | 0.03298 | -0.0475 | 27.6531
7.5 | 1.054 | 0.04132 | -0.0581 | 25.5082
8 | 1.1042 | 0.04874 | -0.0563 | 22.6549
8.5 | 1.141 | 0.05788 | -0.053 | 19.7132
9 | 1.135 | 0.06519 | -0.0442 | 17.4106
9.5 | 1.1167 | 0.0739 | -0.0371 | 15.111
10 | 1.1019 | 0.08513 | -0.0331 | 12.9437
10.5 | 1.0135 | 0.09241 | -0.0279 | 10.9674
11 | 0.95 | 0.10666 | -0.0342 | 8.9068
12 | 0.8402 | 0.1503 | -0.0709 | 5.5902
12.5 | 0.8575 | 0.15912 | -0.0707 | 5.389
13 | 0.8533 | 0.1658 | -0.0725 | 5.1466
13.5 | 0.8759 | 0.17585 | -0.073 | 4.9809

## 3. Re 50k Mach 0.10 (1)
BIGFOIL.COM POLAR EXPORT
NACA65A509
NACA65A509 |  |  |  | Cl Max: | 0.934 | at alpha= | 7.5 | deg
JavaFoil+Calcfoil stall+Eppler ext transition |  |  |  | L/D Max: | 43.465 | at alpha= | 3 | deg
Re: | 50000 |  |  | Cd Min: | 0.01592 | at alpha= | -0.5 | deg
Mach: | 0.1 |  |  | Cl=0 at alpha= | -4 | deg
|  |  |  | @ Cl=0.1, Cd= | 0.039531
|  |  |  | @ Cl=0.4, Cd= | 0.01603
|  |  |  | @ Cl=0.6, Cd= | 0.016945
alpha (deg) | Cl | Cd | Cm | Cl/Cd
-16 | -0.215 | 0.56692 | -0.025 | -0.38
-15.5 | -0.231 | 0.5081 | -0.025 | -0.455
-15 | -0.248 | 0.44337 | -0.026 | -0.558
-14.5 | -0.264 | 0.37357 | -0.026 | -0.708
-14 | -0.281 | 0.34214 | -0.026 | -0.822
-13.5 | -0.298 | 0.31433 | -0.027 | -0.948
-13 | -0.314 | 0.269 | -0.027 | -1.169
-12.5 | -0.33 | 0.23811 | -0.027 | -1.384
-12 | -0.343 | 0.20802 | -0.028 | -1.65
-11.5 | -0.354 | 0.18364 | -0.028 | -1.93
-11 | -0.362 | 0.17044 | -0.028 | -2.123
-10.5 | -0.361 | 0.15014 | -0.028 | -2.406
-10 | -0.357 | 0.12825 | -0.028 | -2.782
-9.5 | -0.348 | 0.11756 | -0.028 | -2.964
-9 | -0.336 | 0.10577 | -0.028 | -3.176
-8.5 | -0.319 | 0.09683 | -0.028 | -3.294
-8 | -0.298 | 0.08378 | -0.029 | -3.552
-7.5 | -0.272 | 0.07711 | -0.028 | -3.525
-7 | -0.242 | 0.06773 | -0.03 | -3.573
-6.5 | -0.208 | 0.06241 | -0.031 | -3.339
-6 | -0.171 | 0.05785 | -0.03 | -2.962
-5.5 | -0.132 | 0.05232 | -0.032 | -2.514
-5 | -0.089 | 0.0489 | -0.034 | -1.827
-4.5 | -0.045 | 0.0462 | -0.035 | -0.979
-4 | 0 | 0.0438 | -0.035 | 0.007
-3.5 | 0.047 | 0.04153 | -0.036 | 1.128
-3 | 0.094 | 0.03971 | -0.038 | 2.367
-2.5 | 0.141 | 0.03831 | -0.039 | 3.691
-2 | 0.189 | 0.03699 | -0.043 | 5.116
-1.5 | 0.238 | 0.03557 | -0.051 | 6.699
-1 | 0.354 | 0.01642 | -0.096 | 21.535
-0.5 | 0.413 | 0.01592 | -0.097 | 25.935
0 | 0.462 | 0.01641 | -0.097 | 28.13
0.5 | 0.519 | 0.01658 | -0.098 | 31.318
1 | 0.577 | 0.01681 | -0.099 | 34.306
1.5 | 0.633 | 0.01714 | -0.099 | 36.925
2 | 0.689 | 0.0175 | -0.1 | 39.403
2.5 | 0.745 | 0.01788 | -0.1 | 41.657
3 | 0.798 | 0.01837 | -0.101 | 43.465
3.5 | 0.865 | 0.0209 | -0.103 | 41.376
4 | 0.915 | 0.02161 | -0.104 | 42.355
4.5 | 0.787 | 0.03992 | -0.053 | 19.714
5 | 0.82 | 0.04287 | -0.042 | 19.13
5.5 | 0.853 | 0.04659 | -0.037 | 18.311
6 | 0.883 | 0.05023 | -0.036 | 17.585
6.5 | 0.909 | 0.05612 | -0.035 | 16.201
7 | 0.927 | 0.06204 | -0.033 | 14.948
7.5 | 0.934 | 0.06845 | -0.032 | 13.646
8 | 0.932 | 0.07679 | -0.032 | 12.142
8.5 | 0.922 | 0.08579 | -0.031 | 10.747
9 | 0.903 | 0.09555 | -0.03 | 9.455
9.5 | 0.877 | 0.10629 | -0.03 | 8.254
10 | 0.845 | 0.11725 | -0.029 | 7.203
10.5 | 0.807 | 0.12613 | -0.029 | 6.395
11 | 0.765 | 0.16006 | -0.027 | 4.777
11.5 | 0.72 | 0.1775 | -0.027 | 4.057
12 | 0.674 | 0.17186 | -0.03 | 3.923
12.5 | 0.628 | 0.20609 | -0.032 | 3.048

## 4. Re 50k Mach 0.10 (2)
BIGFOIL.COM POLAR EXPORT
NACA65A509
NACA65A509 |  |  |  | Cl Max: | 1.1411 | at alpha= | 8.5 | deg
XFOIL ncrit=9 |  |  |  | L/D Max: | 31.2429 | at alpha= | 6.5 | deg
Re: | 50000 |  |  | Cd Min: | 0.23963 | at alpha= | -20 | deg
Mach: | 0.1 |  |  | Cl=0 at alpha= | -0.10301 | deg
|  |  |  | @ Cl=0.1, Cd= | 0.026713
|  |  |  | @ Cl=0.4, Cd= | 0.040697
|  |  |  | @ Cl=0.6, Cd= | 0.048189
alpha (deg) | Cl | Cd | Cm | Cl/Cd
-20 | -0.5897 | 0.23963 | -0.0002 | -2.4609
-19.5 | -0.5726 | 0.23237 | -0.0029 | -2.4642
-19 | -0.5571 | 0.22646 | -0.006 | -2.46
-18.5 | -0.5428 | 0.22136 | -0.0095 | -2.4521
-18 | -0.5334 | 0.21934 | -0.0138 | -2.4318
-17.5 | -0.5332 | 0.22136 | -0.0185 | -2.4087
-17 | -0.5007 | 0.20332 | -0.0183 | -2.4626
-16.5 | -0.4862 | 0.19701 | -0.0206 | -2.4679
-16 | -0.4767 | 0.19291 | -0.0239 | -2.4711
-15.5 | -0.4801 | 0.19359 | -0.0281 | -2.48
-15 | -0.4499 | 0.17923 | -0.0276 | -2.5102
-14.5 | -0.4451 | 0.1756 | -0.0305 | -2.5347
-14 | -0.4358 | 0.16894 | -0.0324 | -2.5796
-13.5 | -0.4208 | 0.16163 | -0.033 | -2.6035
-13 | -0.4282 | 0.16004 | -0.0363 | -2.6756
-12.5 | -0.4059 | 0.14965 | -0.0355 | -2.7123
-12 | -0.412 | 0.14692 | -0.0379 | -2.8042
-11.5 | -0.395 | 0.13824 | -0.0371 | -2.8573
-11 | -0.4118 | 0.13654 | -0.0396 | -3.016
-10.5 | -0.3957 | 0.12825 | -0.038 | -3.0854
-10 | -0.3923 | 0.12232 | -0.037 | -3.2072
-9.5 | -0.3939 | 0.11709 | -0.0355 | -3.3641
-9 | -0.4 | 0.11236 | -0.0335 | -3.56
-8.5 | -0.4099 | 0.10798 | -0.0306 | -3.7961
-8 | -0.4257 | 0.10415 | -0.0271 | -4.0874
-7 | -0.452 | 0.09541 | -0.017 | -4.7374
-6.5 | -0.4696 | 0.09127 | -0.0116 | -5.1452
-6 | -0.4878 | 0.08727 | -0.0068 | -5.5895
-5.5 | -0.4836 | 0.08211 | 0.0014 | -5.8897
-5 | -0.4719 | 0.0777 | 0.0139 | -6.0734
-4.5 | -0.3625 | 0.06854 | 0.0211 | -5.2889
-4 | -0.2502 | 0.05737 | 0.0133 | -4.3612
-3.5 | -0.3469 | 0.05813 | 0.0292 | -5.9677
-3 | -0.2964 | 0.03903 | -0.0442 | -7.5942
-2.5 | -0.2436 | 0.03484 | -0.0433 | -6.992
-2 | -0.1951 | 0.03174 | -0.0416 | -6.1468
-1.5 | -0.1474 | 0.02916 | -0.0397 | -5.0549
-1 | -0.0977 | 0.02755 | -0.0381 | -3.5463
-0.5 | -0.0343 | 0.02333 | -0.0382 | -1.4702
0 | 0.0089 | 0.02424 | -0.0369 | 0.36716
0.5 | 0.0503 | 0.02527 | -0.0362 | 1.9905
1 | 0.0908 | 0.02642 | -0.0355 | 3.4368
1.5 | 0.1307 | 0.02769 | -0.035 | 4.7201
2 | 0.1697 | 0.02909 | -0.0345 | 5.8336
2.5 | 0.2079 | 0.03063 | -0.034 | 6.7875
3 | 0.2452 | 0.03232 | -0.0337 | 7.5866
3.5 | 0.2814 | 0.03418 | -0.0335 | 8.2329
4 | 0.3164 | 0.03624 | -0.0333 | 8.7307
4.5 | 0.3502 | 0.03852 | -0.0333 | 9.0914
5 | 0.4705 | 0.04378 | -0.0495 | 10.7469
5.5 | 0.5451 | 0.04664 | -0.0557 | 11.6874
6 | 0.6362 | 0.04921 | -0.0629 | 12.9283
6.5 | 0.8748 | 0.028 | -0.0506 | 31.2429
7.5 | 1.0588 | 0.04189 | -0.0577 | 25.2757
8 | 1.1068 | 0.04936 | -0.0556 | 22.423
8.5 | 1.1411 | 0.05844 | -0.0521 | 19.526
9 | 1.1318 | 0.06564 | -0.0432 | 17.2425
9.5 | 1.1121 | 0.07416 | -0.0362 | 14.996
10 | 1.0726 | 0.08277 | -0.0299 | 12.9588
10.5 | 1.0197 | 0.09284 | -0.0275 | 10.9834
11 | 0.9478 | 0.10636 | -0.0336 | 8.9112
12 | 0.8421 | 0.15104 | -0.0712 | 5.5753
12.5 | 0.8606 | 0.16001 | -0.071 | 5.3784
13 | 0.8526 | 0.1663 | -0.0731 | 5.1269
13.5 | 0.8806 | 0.177 | -0.0732 | 4.9751

## 5. Re 50k Mach 0.25 (1)
BIGFOIL.COM POLAR EXPORT
NACA65A509
NACA65A509 |  |  |  | Cl Max: | 0.938 | at alpha= | 4 | deg
JavaFoil+Calcfoil stall+Eppler ext transition |  |  |  | L/D Max: | 42.396 | at alpha= | 4 | deg
Re: | 50000 |  |  | Cd Min: | 0.01606 | at alpha= | -0.5 | deg
Mach: | 0.25 |  |  | Cl=0 at alpha= | -4 | deg
|  |  |  | @ Cl=0.1, Cd= | 0.039873
|  |  |  | @ Cl=0.4, Cd= | 0.016269
|  |  |  | @ Cl=0.6, Cd= | 0.017092
alpha (deg) | Cl | Cd | Cm | Cl/Cd
-14 | -0.057 | 0.3141 | -0.031 | -0.18
-13.5 | -0.054 | 0.26818 | -0.031 | -0.201
-13 | -0.051 | 0.24098 | -0.031 | -0.212
-12.5 | -0.048 | 0.80123 | -0.029 | -0.06
-12 | -0.144 | 0.52287 | -0.029 | -0.275
-11.5 | -0.192 | 0.36286 | -0.029 | -0.53
-11 | -0.231 | 0.29916 | -0.029 | -0.773
-10.5 | -0.256 | 0.21415 | -0.03 | -1.195
-10 | -0.274 | 0.19861 | -0.029 | -1.38
-9.5 | -0.286 | 0.16476 | -0.029 | -1.734
-9 | -0.29 | 0.13233 | -0.03 | -2.194
-8.5 | -0.287 | 0.11965 | -0.029 | -2.402
-8 | -0.277 | 0.09288 | -0.03 | -2.985
-7.5 | -0.26 | 0.08323 | -0.03 | -3.124
-7 | -0.236 | 0.07359 | -0.03 | -3.209
-6.5 | -0.207 | 0.06578 | -0.031 | -3.139
-6 | -0.172 | 0.0608 | -0.03 | -2.825
-5.5 | -0.133 | 0.05433 | -0.033 | -2.447
-5 | -0.091 | 0.05044 | -0.034 | -1.8
-4.5 | -0.046 | 0.04695 | -0.035 | -0.983
-4 | 0 | 0.04454 | -0.036 | 0.007
-3.5 | 0.048 | 0.04185 | -0.037 | 1.147
-3 | 0.096 | 0.03999 | -0.038 | 2.413
-2.5 | 0.145 | 0.03856 | -0.04 | 3.765
-2 | 0.194 | 0.0373 | -0.044 | 5.209
-1.5 | 0.245 | 0.03581 | -0.052 | 6.833
-1 | 0.363 | 0.01659 | -0.098 | 21.899
-0.5 | 0.424 | 0.01606 | -0.099 | 26.418
0 | 0.474 | 0.01661 | -0.1 | 28.53
0.5 | 0.533 | 0.01679 | -0.101 | 31.744
1 | 0.592 | 0.01704 | -0.101 | 34.749
1.5 | 0.65 | 0.01742 | -0.102 | 37.304
2 | 0.707 | 0.01781 | -0.102 | 39.71
2.5 | 0.763 | 0.01824 | -0.103 | 41.865
3 | 0.832 | 0.02074 | -0.105 | 40.115
3.5 | 0.887 | 0.02136 | -0.106 | 41.518
4 | 0.938 | 0.02212 | -0.106 | 42.396
4.5 | 0.805 | 0.04065 | -0.052 | 19.806
5 | 0.838 | 0.04364 | -0.042 | 19.2
5.5 | 0.869 | 0.04772 | -0.037 | 18.212
6 | 0.896 | 0.05201 | -0.036 | 17.228
6.5 | 0.917 | 0.05792 | -0.035 | 15.828
7 | 0.926 | 0.06575 | -0.034 | 14.089
7.5 | 0.918 | 0.07428 | -0.033 | 12.363
8 | 0.896 | 0.08782 | -0.032 | 10.208
8.5 | 0.86 | 0.10033 | -0.031 | 8.57
9 | 0.809 | 0.11604 | -0.028 | 6.97

## 6. Re 50k Mach 0.25 (2)
BIGFOIL.COM POLAR EXPORT
NACA65A509
NACA65A509 |  |  |  | Cl Max: | 1.136 | at alpha= | 8.5 | deg
XFOIL ncrit=9 |  |  |  | L/D Max: | 29.1458 | at alpha= | 6.5 | deg
Re: | 50000 |  |  | Cd Min: | 0.24187 | at alpha= | -20 | deg
Mach: | 0.25 |  |  | Cl=0 at alpha= | -0.027753 | deg
|  |  |  | @ Cl=0.1, Cd= | 0.027283
|  |  |  | @ Cl=0.4, Cd= | 0.041029
|  |  |  | @ Cl=0.6, Cd= | 0.048725
alpha (deg) | Cl | Cd | Cm | Cl/Cd
-20 | -0.5968 | 0.24187 | 0.0007 | -2.4674
-19.5 | -0.5802 | 0.23556 | -0.0026 | -2.4631
-19 | -0.5644 | 0.22996 | -0.0061 | -2.4543
-18.5 | -0.5515 | 0.22654 | -0.0103 | -2.4344
-18 | -0.5462 | 0.22741 | -0.0151 | -2.4018
-17.5 | -0.52 | 0.21234 | -0.0161 | -2.4489
-17 | -0.5033 | 0.20542 | -0.0184 | -2.4501
-16.5 | -0.4903 | 0.20011 | -0.0214 | -2.4502
-16 | -0.4867 | 0.19923 | -0.0256 | -2.4429
-15.5 | -0.464 | 0.18765 | -0.0264 | -2.4727
-15 | -0.4517 | 0.18193 | -0.0286 | -2.4828
-14.5 | -0.4567 | 0.18211 | -0.0326 | -2.5078
-14 | -0.4287 | 0.16928 | -0.0322 | -2.5325
-13.5 | -0.4254 | 0.16552 | -0.0346 | -2.5701
-13 | -0.4136 | 0.15802 | -0.0356 | -2.6174
-12.5 | -0.4076 | 0.15276 | -0.0368 | -2.6682
-12 | -0.4008 | 0.1465 | -0.0377 | -2.7358
-11.5 | -0.3986 | 0.14175 | -0.0385 | -2.812
-11 | -0.3876 | 0.13442 | -0.0379 | -2.8835
-10.5 | -0.3899 | 0.12953 | -0.0382 | -3.0101
-10 | -0.406 | 0.1273 | -0.0386 | -3.1893
-9.5 | -0.4086 | 0.12199 | -0.0368 | -3.3495
-9 | -0.417 | 0.11739 | -0.0345 | -3.5523
-8.5 | -0.3993 | 0.10918 | -0.0306 | -3.6573
-8 | -0.4098 | 0.10504 | -0.027 | -3.9014
-7.5 | -0.4373 | 0.10238 | -0.0227 | -4.2713
-7 | -0.4405 | 0.09706 | -0.0173 | -4.5384
-6.5 | -0.4562 | 0.09303 | -0.0111 | -4.9038
-6 | -0.4642 | 0.08832 | -0.0043 | -5.2559
-5.5 | -0.4715 | 0.08415 | 0.0039 | -5.6031
-5 | -0.4467 | 0.0788 | 0.0154 | -5.6688
-4.5 | -0.3325 | 0.06802 | 0.0174 | -4.8883
-3.5 | -0.3616 | 0.06017 | 0.0294 | -6.0096
-3 | -0.3122 | 0.04132 | -0.0445 | -7.5557
-2.5 | -0.2587 | 0.03644 | -0.0441 | -7.0993
-2 | -0.2084 | 0.03307 | -0.0427 | -6.3018
-1.5 | -0.1581 | 0.03022 | -0.041 | -5.2316
-1 | -0.1086 | 0.02855 | -0.039 | -3.8039
0 | 0.0031 | 0.02465 | -0.0377 | 0.12576
0.5 | 0.046 | 0.02571 | -0.0369 | 1.7892
1 | 0.088 | 0.0269 | -0.0363 | 3.2714
1.5 | 0.1291 | 0.02821 | -0.0357 | 4.5764
2 | 0.1693 | 0.02966 | -0.0352 | 5.708
2.5 | 0.2085 | 0.03126 | -0.0348 | 6.6699
3 | 0.2468 | 0.03301 | -0.0345 | 7.4765
3.5 | 0.2839 | 0.03495 | -0.0343 | 8.123
4 | 0.3198 | 0.03709 | -0.0342 | 8.6223
4.5 | 0.4047 | 0.04126 | -0.0439 | 9.8085
5 | 0.4896 | 0.04485 | -0.0525 | 10.9164
5.5 | 0.5717 | 0.0479 | -0.0592 | 11.9353
6 | 0.6475 | 0.05011 | -0.0633 | 12.9216
6.5 | 0.8735 | 0.02997 | -0.0472 | 29.1458
7 | 0.9933 | 0.03698 | -0.0533 | 26.8605
7.5 | 1.0793 | 0.04473 | -0.0554 | 24.1292
8 | 1.1175 | 0.05256 | -0.0521 | 21.2614
8.5 | 1.136 | 0.061 | -0.0469 | 18.623
9 | 1.114 | 0.0677 | -0.038 | 16.4549
9.5 | 1.0925 | 0.0762 | -0.032 | 14.3373
10 | 1.0484 | 0.08379 | -0.0263 | 12.5122
10.5 | 0.9841 | 0.0942 | -0.0266 | 10.4469
11.5 | 0.8363 | 0.14405 | -0.0709 | 5.8056
12 | 0.8504 | 0.15474 | -0.0731 | 5.4957
12.5 | 0.8466 | 0.16147 | -0.0747 | 5.2431
13 | 0.8541 | 0.16929 | -0.076 | 5.0452
13.5 | 0.8684 | 0.17768 | -0.0775 | 4.8874

## 7. Re 50k Mach 0.50 (1)
BIGFOIL.COM POLAR EXPORT
NACA65A509
NACA65A509 |  |  |  | Cl Max: | 1.259 | at alpha= | 20 | deg
JavaFoil+Calcfoil stall+Eppler ext transition |  |  |  | L/D Max: | 42.805 | at alpha= | 2.5 | deg
Re: | 50000 |  |  | Cd Min: | 0.01727 | at alpha= | -1 | deg
Mach: | 0.5 |  |  | Cl=0 at alpha= | -4 | deg
|  |  |  | @ Cl=0.1, Cd= | 0.042169
|  |  |  | @ Cl=0.4, Cd= | 0.018159
|  |  |  | @ Cl=0.6, Cd= | 0.017906
alpha (deg) | Cl | Cd | Cm | Cl/Cd
-20 | -0.857 | 0.39238 | -0.046 | -2.183
-19.5 | -0.831 | 0.38497 | -0.047 | -2.158
-19 | -0.803 | 0.37771 | -0.046 | -2.127
-18.5 | -0.776 | 0.37201 | -0.045 | -2.087
-18 | -0.75 | 0.35351 | -0.045 | -2.122
-17.5 | -0.724 | 0.36283 | -0.045 | -1.996
-17 | -0.698 | 0.35772 | -0.046 | -1.951
-16.5 | -0.672 | 0.35034 | -0.046 | -1.917
-16 | -0.645 | 0.32743 | -0.046 | -1.971
-15.5 | -0.619 | 0.32355 | -0.047 | -1.913
-15 | -0.591 | 0.30819 | -0.044 | -1.917
-14.5 | -0.564 | 0.29876 | -0.044 | -1.889
-14 | -0.538 | 0.2776 | -0.045 | -1.937
-13.5 | -0.511 | 0.27246 | -0.045 | -1.876
-13 | -0.485 | 0.26777 | -0.045 | -1.81
-12.5 | -0.458 | 0.26339 | -0.045 | -1.739
-12 | -0.431 | 0.25917 | -0.045 | -1.664
-11.5 | -0.404 | 0.26001 | -0.041 | -1.552
-11 | -0.377 | 0.25685 | -0.042 | -1.467
-10.5 | -0.35 | 0.22721 | -0.042 | -1.541
-10 | -0.323 | 0.23365 | -0.042 | -1.383
-9.5 | -0.296 | 0.21739 | -0.043 | -1.363
-9 | -0.269 | 0.21204 | -0.038 | -1.269
-8.5 | -0.242 | 0.19542 | -0.039 | -1.239
-8 | -0.215 | 0.20861 | -0.038 | -1.032
-7.5 | -0.188 | 0.18375 | -0.039 | -1.025
-7 | -0.161 | 0.17783 | -0.039 | -0.908
-6.5 | -0.135 | 0.16652 | -0.039 | -0.808
-6 | -0.108 | 0.13435 | -0.035 | -0.8
-5.5 | -0.081 | 0.13368 | -0.035 | -0.603
-5 | -0.087 | 0.06834 | -0.034 | -1.268
-4.5 | -0.048 | 0.05424 | -0.036 | -0.89
-4 | 0 | 0.04877 | -0.039 | 0.007
-3.5 | 0.053 | 0.04478 | -0.04 | 1.181
-3 | 0.107 | 0.04178 | -0.042 | 2.563
-2.5 | 0.162 | 0.03997 | -0.043 | 4.045
-2 | 0.217 | 0.03852 | -0.045 | 5.621
-1.5 | 0.273 | 0.03697 | -0.055 | 7.375
-1 | 0.406 | 0.01727 | -0.11 | 23.52
-0.5 | 0.475 | 0.01735 | -0.111 | 27.351
0 | 0.528 | 0.01754 | -0.111 | 30.085
0.5 | 0.593 | 0.01787 | -0.112 | 33.201
1 | 0.659 | 0.01821 | -0.113 | 36.194
1.5 | 0.723 | 0.01866 | -0.113 | 38.721
2 | 0.786 | 0.01918 | -0.114 | 40.992
2.5 | 0.849 | 0.01983 | -0.115 | 42.805
3 | 0.923 | 0.02277 | -0.117 | 40.56
3.5 | 0.981 | 0.02369 | -0.118 | 41.42
4 | 0.845 | 0.03969 | -0.059 | 21.301
4.5 | 0.875 | 0.04337 | -0.048 | 20.168
5 | 0.892 | 0.0483 | -0.041 | 18.465
5.5 | 0.88 | 0.05719 | -0.039 | 15.39
6 | 0.769 | 0.08635 | -0.038 | 8.908
6.5 | 0.56 | 0.15583 | -0.039 | 3.595
7 | 0.586 | 0.16478 | -0.038 | 3.559
7.5 | 0.613 | 0.1729 | -0.047 | 3.546
8 | 0.639 | 0.18506 | -0.047 | 3.454
8.5 | 0.665 | 0.19777 | -0.046 | 3.363
9 | 0.692 | 0.20823 | -0.054 | 3.325
9.5 | 0.718 | 0.21225 | -0.054 | 3.384
10 | 0.744 | 0.24754 | -0.054 | 3.005
10.5 | 0.77 | 0.24944 | -0.054 | 3.086
11 | 0.797 | 0.26362 | -0.06 | 3.023
11.5 | 0.823 | 0.26538 | -0.06 | 3.1
12 | 0.848 | 0.27035 | -0.061 | 3.137
12.5 | 0.874 | 0.28808 | -0.061 | 3.033
13 | 0.901 | 0.2917 | -0.066 | 3.09
13.5 | 0.927 | 0.29627 | -0.066 | 3.127
14 | 0.952 | 0.30333 | -0.067 | 3.138
14.5 | 0.977 | 0.32846 | -0.067 | 2.974
15 | 1.002 | 0.33012 | -0.068 | 3.036
15.5 | 1.03 | 0.35021 | -0.072 | 2.941
16 | 1.055 | 0.35615 | -0.072 | 2.962
16.5 | 1.079 | 0.39315 | -0.073 | 2.746
17 | 1.104 | 0.38915 | -0.073 | 2.838
17.5 | 1.13 | 0.38476 | -0.074 | 2.936
18 | 1.157 | 0.43163 | -0.078 | 2.681
18.5 | 1.182 | 0.41636 | -0.078 | 2.838
19 | 1.206 | 0.42026 | -0.079 | 2.87
19.5 | 1.231 | 0.43577 | -0.08 | 2.826
20 | 1.259 | 0.4509 | -0.083 | 2.792

## 8. Re 50k Mach 0.50 (2)
BIGFOIL.COM POLAR EXPORT
NACA65A509
NACA65A509 |  |  |  | Cl Max: | 1.1533 | at alpha= | 20 | deg
XFOIL ncrit=9 |  |  |  | L/D Max: | 29.0994 | at alpha= | 6 | deg
Re: | 50000 |  |  | Cd Min: | 0.30738 | at alpha= | 20 | deg
Mach: | 0.5 |  |  | Cl=0 at alpha= | 0.2693 | deg
|  |  |  | @ Cl=0.1, Cd= | 0.029739
|  |  |  | @ Cl=0.4, Cd= | 0.042678
|  |  |  | @ Cl=0.6, Cd= | 0.050894
alpha (deg) | Cl | Cd | Cm | Cl/Cd
-20 | -0.643 | 0.26345 | 0.0018 | -2.4407
-19.5 | -0.6299 | 0.26355 | -0.0039 | -2.3901
-19 | -0.6039 | 0.24811 | -0.0064 | -2.434
-18.5 | -0.5825 | 0.23917 | -0.0095 | -2.4355
-18 | -0.5634 | 0.23228 | -0.0132 | -2.4255
-17.5 | -0.5488 | 0.22854 | -0.0178 | -2.4013
-17 | -0.5389 | 0.22695 | -0.0224 | -2.3745
-16.5 | -0.5093 | 0.21145 | -0.0232 | -2.4086
-16 | -0.4949 | 0.20646 | -0.0267 | -2.3971
-15.5 | -0.4818 | 0.2008 | -0.03 | -2.3994
-15 | -0.4608 | 0.19166 | -0.0313 | -2.4043
-14.5 | -0.4566 | 0.18967 | -0.0349 | -2.4073
-14 | -0.4336 | 0.17874 | -0.0356 | -2.4259
-13.5 | -0.4263 | 0.17452 | -0.0378 | -2.4427
-13 | -0.4108 | 0.16639 | -0.0385 | -2.4689
-12.5 | -0.4103 | 0.16317 | -0.0403 | -2.5146
-12 | -0.3917 | 0.1542 | -0.0399 | -2.5402
-11.5 | -0.3901 | 0.14938 | -0.0406 | -2.6115
-11 | -0.3988 | 0.14701 | -0.0411 | -2.7127
-10.5 | -0.3943 | 0.14096 | -0.04 | -2.7972
-10 | -0.394 | 0.13553 | -0.0386 | -2.9071
-9.5 | -0.3977 | 0.13058 | -0.0367 | -3.0456
-9 | -0.3793 | 0.12176 | -0.0334 | -3.1151
-8.5 | -0.3862 | 0.11743 | -0.0305 | -3.2888
-8 | -0.3879 | 0.11203 | -0.0271 | -3.4625
-7.5 | -0.4015 | 0.10813 | -0.0229 | -3.7131
-7 | -0.4002 | 0.10274 | -0.0177 | -3.8953
-6 | -0.3962 | 0.0922 | -0.0048 | -4.2972
-5.5 | -0.3857 | 0.08674 | 0.0024 | -4.4466
-5 | -0.3771 | 0.08193 | 0.011 | -4.6027
-3 | -0.3902 | 0.05111 | -0.0401 | -7.6345
-2.5 | -0.3315 | 0.04404 | -0.044 | -7.5272
-2 | -0.2721 | 0.0389 | -0.0457 | -6.9949
-1.5 | -0.2114 | 0.03535 | -0.0452 | -5.9802
-1 | -0.155 | 0.0325 | -0.0438 | -4.7692
-0.5 | -0.0958 | 0.03077 | -0.042 | -3.1134
0 | -0.03 | 0.02942 | -0.0427 | -1.0197
0.5 | 0.0257 | 0.02757 | -0.0402 | 0.93217
1 | 0.0744 | 0.02892 | -0.0394 | 2.5726
1.5 | 0.1213 | 0.03042 | -0.0389 | 3.9875
2 | 0.1667 | 0.03209 | -0.0386 | 5.1948
2.5 | 0.2107 | 0.03394 | -0.0383 | 6.208
3 | 0.2533 | 0.03599 | -0.0381 | 7.0381
3.5 | 0.3293 | 0.03953 | -0.0449 | 8.3304
4 | 0.4169 | 0.04343 | -0.0533 | 9.5994
4.5 | 0.4971 | 0.04689 | -0.0594 | 10.6014
5 | 0.5688 | 0.04986 | -0.0633 | 11.4079
5.5 | 0.6509 | 0.05258 | -0.0673 | 12.3792
6 | 0.8983 | 0.03087 | -0.0471 | 29.0994
6.5 | 0.9075 | 0.03651 | -0.039 | 24.8562
7 | 1.0679 | 0.04543 | -0.0452 | 23.5065
7.5 | 1.0834 | 0.05242 | -0.0391 | 20.6677
8 | 1.0775 | 0.06001 | -0.0326 | 17.9553
8.5 | 1.05 | 0.06775 | -0.027 | 15.4982
9 | 1.0185 | 0.07678 | -0.0247 | 13.2652
9.5 | 0.9648 | 0.08782 | -0.0278 | 10.9861
10 | 0.9215 | 0.10213 | -0.0364 | 9.0228
10.5 | 0.906 | 0.1162 | -0.0441 | 7.7969
11 | 0.8908 | 0.13076 | -0.0537 | 6.8125
11.5 | 0.8874 | 0.14403 | -0.0612 | 6.1612
12.5 | 0.8842 | 0.17575 | -0.0854 | 5.031
13 | 0.8903 | 0.18319 | -0.0886 | 4.86
13.5 | 0.9085 | 0.19196 | -0.0909 | 4.7328
14 | 0.9325 | 0.20259 | -0.0933 | 4.6029
14.5 | 0.9539 | 0.21312 | -0.0961 | 4.4759
15 | 0.966 | 0.22057 | -0.1 | 4.3796
15.5 | 0.9775 | 0.22716 | -0.1044 | 4.3031
16 | 0.9929 | 0.23461 | -0.1087 | 4.2321
16.5 | 1.0121 | 0.24334 | -0.1127 | 4.1592
17 | 1.0363 | 0.25428 | -0.1159 | 4.0754
17.5 | 1.0604 | 0.26552 | -0.1191 | 3.9937
18 | 1.0691 | 0.26859 | -0.1262 | 3.9804
18.5 | 1.0896 | 0.27792 | -0.1307 | 3.9206
19 | 1.1182 | 0.29265 | -0.133 | 3.8209
19.5 | 1.128 | 0.29406 | -0.1408 | 3.836
20 | 1.1533 | 0.30738 | -0.1441 | 3.752

## 9. Re 100k Mach 0.00 (1)
BIGFOIL.COM POLAR EXPORT
NACA65A509
NACA65A509 |  |  |  | Cl Max: | 0.962 | at alpha= | 4.5 | deg
JavaFoil+Calcfoil stall+Eppler ext transition |  |  |  | L/D Max: | 59.812 | at alpha= | 3 | deg
Re: | 100000 |  |  | Cd Min: | 0.01177 | at alpha= | -0.5 | deg
Mach: | 0 |  |  | Cl=0 at alpha= | -4 | deg
|  |  |  | @ Cl=0.1, Cd= | 0.036007
|  |  |  | @ Cl=0.4, Cd= | 0.011988
|  |  |  | @ Cl=0.6, Cd= | 0.012426
alpha (deg) | Cl | Cd | Cm | Cl/Cd
-16 | -0.254 | 0.35854 | -0.026 | -0.709
-15.5 | -0.269 | 0.31536 | -0.026 | -0.852
-15 | -0.283 | 0.28874 | -0.027 | -0.981
-14.5 | -0.298 | 0.2732 | -0.026 | -1.091
-14 | -0.313 | 0.25274 | -0.027 | -1.238
-13.5 | -0.327 | 0.22097 | -0.027 | -1.481
-13 | -0.341 | 0.19883 | -0.027 | -1.713
-12.5 | -0.353 | 0.18259 | -0.027 | -1.933
-12 | -0.364 | 0.15795 | -0.028 | -2.302
-11.5 | -0.372 | 0.14455 | -0.028 | -2.572
-11 | -0.376 | 0.12959 | -0.028 | -2.903
-10.5 | -0.373 | 0.11675 | -0.028 | -3.194
-10 | -0.366 | 0.1027 | -0.029 | -3.565
-9.5 | -0.356 | 0.09718 | -0.029 | -3.659
-9 | -0.341 | 0.08692 | -0.029 | -3.924
-8.5 | -0.322 | 0.07949 | -0.029 | -4.057
-8 | -0.3 | 0.07067 | -0.029 | -4.242
-7.5 | -0.273 | 0.06698 | -0.029 | -4.076
-7 | -0.243 | 0.05937 | -0.03 | -4.084
-6.5 | -0.208 | 0.05479 | -0.031 | -3.804
-6 | -0.171 | 0.05144 | -0.031 | -3.327
-5.5 | -0.131 | 0.04703 | -0.033 | -2.79
-5 | -0.089 | 0.04424 | -0.034 | -2.012
-4.5 | -0.045 | 0.04167 | -0.035 | -1.081
-4 | 0 | 0.03965 | -0.036 | 0.008
-3.5 | 0.047 | 0.03773 | -0.037 | 1.235
-3 | 0.094 | 0.03616 | -0.038 | 2.587
-2.5 | 0.141 | 0.03496 | -0.04 | 4.025
-2 | 0.189 | 0.03293 | -0.05 | 5.746
-1.5 | 0.293 | 0.01296 | -0.096 | 22.618
-1 | 0.352 | 0.01294 | -0.096 | 27.204
-0.5 | 0.411 | 0.01177 | -0.097 | 34.92
0 | 0.463 | 0.01202 | -0.098 | 38.521
0.5 | 0.521 | 0.01217 | -0.099 | 42.84
1 | 0.579 | 0.01233 | -0.099 | 46.963
1.5 | 0.636 | 0.01259 | -0.1 | 50.476
2 | 0.692 | 0.01284 | -0.1 | 53.909
2.5 | 0.748 | 0.01312 | -0.101 | 57.066
3 | 0.803 | 0.01343 | -0.101 | 59.812
3.5 | 0.863 | 0.01762 | -0.103 | 49.003
4 | 0.914 | 0.01826 | -0.103 | 50.041
4.5 | 0.962 | 0.01892 | -0.104 | 50.833
5 | 0.822 | 0.03878 | -0.055 | 21.204
5.5 | 0.85 | 0.04262 | -0.04 | 19.954
6 | 0.881 | 0.04581 | -0.036 | 19.223
6.5 | 0.907 | 0.05033 | -0.035 | 18.027
7 | 0.927 | 0.05515 | -0.034 | 16.801
7.5 | 0.935 | 0.06039 | -0.033 | 15.487
8 | 0.936 | 0.06679 | -0.032 | 14.016
8.5 | 0.929 | 0.07358 | -0.032 | 12.625
9 | 0.914 | 0.0808 | -0.031 | 11.314
9.5 | 0.892 | 0.08645 | -0.031 | 10.323

## 10. Re 100k Mach 0.00 (2)
BIGFOIL.COM POLAR EXPORT
NACA65A509
NACA65A509 |  |  |  | Cl Max: | 1.1311 | at alpha= | 8.5 | deg
XFOIL ncrit=9 |  |  |  | L/D Max: | 55.454 | at alpha= | 5.5 | deg
Re: | 100000 |  |  | Cd Min: | 0.23922 | at alpha= | -20 | deg
Mach: | 0 |  |  | Cl=0 at alpha= | -0.91724 | deg
|  |  |  | @ Cl=0.1, Cd= | 0.021618
|  |  |  | @ Cl=0.4, Cd= | 0.026444
|  |  |  | @ Cl=0.6, Cd= | 0.029499
alpha (deg) | Cl | Cd | Cm | Cl/Cd
-20 | -0.585 | 0.23922 | 0 | -2.4454
-19.5 | -0.5742 | 0.23738 | -0.0048 | -2.4189
-19 | -0.5658 | 0.23568 | -0.0093 | -2.4007
-18.5 | -0.5443 | 0.22262 | -0.0112 | -2.445
-18 | -0.524 | 0.21197 | -0.0122 | -2.472
-17.5 | -0.5088 | 0.20546 | -0.0146 | -2.4764
-17 | -0.4944 | 0.19947 | -0.0174 | -2.4786
-16.5 | -0.4808 | 0.19362 | -0.0203 | -2.4832
-16 | -0.4695 | 0.18917 | -0.0239 | -2.4819
-15.5 | -0.4662 | 0.18732 | -0.0282 | -2.4888
-15 | -0.465 | 0.18477 | -0.032 | -2.5166
-14.5 | -0.4379 | 0.16979 | -0.0313 | -2.5791
-14 | -0.4232 | 0.16237 | -0.0319 | -2.6064
-13.5 | -0.4128 | 0.15623 | -0.0335 | -2.6423
-13 | -0.4044 | 0.15031 | -0.0353 | -2.6904
-12.5 | -0.4019 | 0.14569 | -0.0381 | -2.7586
-12 | -0.4058 | 0.14245 | -0.0416 | -2.8487
-11.5 | -0.4112 | 0.13867 | -0.0448 | -2.9653
-11 | -0.3832 | 0.12621 | -0.0401 | -3.0362
-10.5 | -0.3814 | 0.12085 | -0.0401 | -3.156
-10 | -0.3895 | 0.11656 | -0.0405 | -3.3416
-9.5 | -0.4128 | 0.11417 | -0.0409 | -3.6157
-9 | -0.4417 | 0.11175 | -0.0399 | -3.9526
-8.5 | -0.4209 | 0.10178 | -0.0342 | -4.1354
-8 | -0.4342 | 0.09757 | -0.0308 | -4.4501
-7.5 | -0.4603 | 0.094 | -0.027 | -4.8968
-7 | -0.4853 | 0.08937 | -0.0273 | -5.4302
-6.5 | -0.5005 | 0.08349 | -0.0379 | -5.9947
-6 | -0.4949 | 0.07554 | -0.0305 | -6.5515
-5.5 | -0.4809 | 0.06844 | -0.0388 | -7.0266
-5 | -0.4594 | 0.06239 | -0.0398 | -7.3634
-4.5 | -0.4397 | 0.05486 | -0.038 | -8.0149
-4 | -0.411 | 0.04938 | -0.0383 | -8.3232
-2.5 | -0.2153 | 0.03069 | -0.0465 | -7.0153
-2 | -0.1452 | 0.02771 | -0.0478 | -5.24
-1.5 | -0.0794 | 0.02566 | -0.0498 | -3.0943
-1 | -0.0144 | 0.02445 | -0.0517 | -0.58896
-0.5 | 0.0726 | 0.02119 | -0.0579 | 3.4261
0 | 0.1367 | 0.02219 | -0.0608 | 6.1604
0.5 | 0.2003 | 0.02322 | -0.0637 | 8.6262
1 | 0.2666 | 0.02427 | -0.0671 | 10.9848
1.5 | 0.3257 | 0.02522 | -0.069 | 12.9144
2 | 0.3836 | 0.02618 | -0.0707 | 14.6524
2.5 | 0.442 | 0.02712 | -0.0723 | 16.2979
3 | 0.5029 | 0.02801 | -0.0742 | 17.9543
3.5 | 0.5478 | 0.02895 | -0.0734 | 18.9223
4 | 0.6077 | 0.02958 | -0.0746 | 20.5443
4.5 | 0.6878 | 0.02931 | -0.0781 | 23.4664
5 | 0.8704 | 0.01895 | -0.0869 | 45.9314
5.5 | 0.9161 | 0.01652 | -0.077 | 55.454
6 | 0.8962 | 0.0216 | -0.0643 | 41.4907
6.5 | 0.9152 | 0.02464 | -0.0581 | 37.1429
7 | 0.9775 | 0.02905 | -0.0589 | 33.6489
7.5 | 1.056 | 0.03552 | -0.0617 | 29.7297
8 | 1.1037 | 0.04141 | -0.0599 | 26.653
8.5 | 1.1311 | 0.05036 | -0.0538 | 22.4603

## 11. Re 100k Mach 0.10 (1)
BIGFOIL.COM POLAR EXPORT
NACA65A509
NACA65A509 |  |  |  | Cl Max: | 0.966 | at alpha= | 4.5 | deg
JavaFoil+Calcfoil stall+Eppler ext transition |  |  |  | L/D Max: | 59.855 | at alpha= | 3 | deg
Re: | 100000 |  |  | Cd Min: | 0.01182 | at alpha= | -0.5 | deg
Mach: | 0.1 |  |  | Cl=0 at alpha= | -4 | deg
|  |  |  | @ Cl=0.1, Cd= | 0.036062
|  |  |  | @ Cl=0.4, Cd= | 0.012069
|  |  |  | @ Cl=0.6, Cd= | 0.012445
alpha (deg) | Cl | Cd | Cm | Cl/Cd
-16 | -0.216 | 0.42376 | -0.026 | -0.509
-15.5 | -0.231 | 0.35639 | -0.026 | -0.649
-15 | -0.248 | 0.32325 | -0.026 | -0.766
-14.5 | -0.264 | 0.30966 | -0.027 | -0.854
-14 | -0.281 | 0.26147 | -0.027 | -1.076
-13.5 | -0.298 | 0.23769 | -0.027 | -1.254
-13 | -0.314 | 0.21905 | -0.027 | -1.435
-12.5 | -0.33 | 0.19192 | -0.028 | -1.717
-12 | -0.343 | 0.16961 | -0.028 | -2.023
-11.5 | -0.354 | 0.15373 | -0.028 | -2.306
-11 | -0.362 | 0.1373 | -0.028 | -2.636
-10.5 | -0.361 | 0.12246 | -0.029 | -2.949
-10 | -0.357 | 0.10715 | -0.029 | -3.33
-9.5 | -0.348 | 0.09946 | -0.029 | -3.504
-9 | -0.336 | 0.0904 | -0.029 | -3.716
-8.5 | -0.319 | 0.08304 | -0.028 | -3.841
-8 | -0.298 | 0.07097 | -0.029 | -4.193
-7.5 | -0.272 | 0.06719 | -0.029 | -4.045
-7 | -0.242 | 0.05962 | -0.03 | -4.059
-6.5 | -0.208 | 0.05497 | -0.031 | -3.791
-6 | -0.171 | 0.05165 | -0.031 | -3.318
-5.5 | -0.132 | 0.04744 | -0.033 | -2.773
-5 | -0.089 | 0.04414 | -0.034 | -2.024
-4.5 | -0.045 | 0.04159 | -0.035 | -1.087
-4 | 0 | 0.03977 | -0.036 | 0.008
-3.5 | 0.047 | 0.03783 | -0.037 | 1.238
-3 | 0.094 | 0.03622 | -0.038 | 2.595
-2.5 | 0.141 | 0.03498 | -0.04 | 4.043
-2 | 0.19 | 0.03306 | -0.05 | 5.749
-1.5 | 0.294 | 0.01297 | -0.096 | 22.699
-1 | 0.354 | 0.01295 | -0.097 | 27.303
-0.5 | 0.413 | 0.01182 | -0.098 | 34.948
0 | 0.466 | 0.01205 | -0.098 | 38.627
0.5 | 0.524 | 0.01219 | -0.099 | 42.949
1 | 0.582 | 0.01236 | -0.1 | 47.059
1.5 | 0.639 | 0.01263 | -0.1 | 50.571
2 | 0.696 | 0.01287 | -0.101 | 54.074
2.5 | 0.752 | 0.01316 | -0.101 | 57.143
3 | 0.807 | 0.01349 | -0.102 | 59.855
3.5 | 0.867 | 0.01767 | -0.103 | 49.071
4 | 0.918 | 0.01835 | -0.104 | 50.022
4.5 | 0.966 | 0.01902 | -0.104 | 50.778
5 | 0.825 | 0.03912 | -0.053 | 21.08
5.5 | 0.854 | 0.04276 | -0.04 | 19.963
6 | 0.883 | 0.0462 | -0.036 | 19.118
6.5 | 0.909 | 0.05046 | -0.035 | 18.021
7 | 0.927 | 0.05534 | -0.034 | 16.758
7.5 | 0.934 | 0.06068 | -0.033 | 15.396
8 | 0.932 | 0.06736 | -0.032 | 13.842
8.5 | 0.922 | 0.07456 | -0.031 | 12.367
9 | 0.903 | 0.08342 | -0.031 | 10.83
9.5 | 0.877 | 0.09003 | -0.031 | 9.744

## 12. Re 100k Mach 0.10 (2)
BIGFOIL.COM POLAR EXPORT
NACA65A509
NACA65A509 |  |  |  | Cl Max: | 1.1311 | at alpha= | 8.5 | deg
XFOIL ncrit=9 |  |  |  | L/D Max: | 54.0414 | at alpha= | 5.5 | deg
Re: | 100000 |  |  | Cd Min: | 0.24034 | at alpha= | -20 | deg
Mach: | 0.1 |  |  | Cl=0 at alpha= | -0.9229 | deg
|  |  |  | @ Cl=0.1, Cd= | 0.021674
|  |  |  | @ Cl=0.4, Cd= | 0.026534
|  |  |  | @ Cl=0.6, Cd= | 0.029539
alpha (deg) | Cl | Cd | Cm | Cl/Cd
-20 | -0.5868 | 0.24034 | -0.0001 | -2.4415
-19.5 | -0.5762 | 0.23856 | -0.0049 | -2.4153
-19 | -0.5677 | 0.23683 | -0.0094 | -2.3971
-18.5 | -0.5427 | 0.22114 | -0.0105 | -2.4541
-18 | -0.5246 | 0.21233 | -0.0122 | -2.4707
-17.5 | -0.5094 | 0.2059 | -0.0147 | -2.474
-17 | -0.4948 | 0.19989 | -0.0175 | -2.4754
-16.5 | -0.4811 | 0.1941 | -0.0205 | -2.4786
-16 | -0.4704 | 0.19001 | -0.0243 | -2.4757
-15.5 | -0.4675 | 0.18829 | -0.0285 | -2.4829
-15 | -0.4658 | 0.18556 | -0.0323 | -2.5102
-14.5 | -0.4362 | 0.16972 | -0.0311 | -2.5701
-14 | -0.4226 | 0.16268 | -0.032 | -2.5977
-13.5 | -0.4122 | 0.15657 | -0.0337 | -2.6327
-13 | -0.4039 | 0.15069 | -0.0355 | -2.6803
-12.5 | -0.4026 | 0.14646 | -0.0386 | -2.7489
-12 | -0.4066 | 0.14324 | -0.0421 | -2.8386
-11.5 | -0.4115 | 0.13936 | -0.0451 | -2.9528
-11 | -0.3819 | 0.12656 | -0.0401 | -3.0175
-10.5 | -0.3807 | 0.12127 | -0.0402 | -3.1393
-10 | -0.3906 | 0.11732 | -0.0408 | -3.3294
-9.5 | -0.4145 | 0.11506 | -0.0412 | -3.6025
-9 | -0.4432 | 0.11259 | -0.0402 | -3.9364
-8.5 | -0.4168 | 0.10206 | -0.034 | -4.0839
-8 | -0.4315 | 0.09792 | -0.0309 | -4.4067
-7.5 | -0.4582 | 0.0944 | -0.0274 | -4.8538
-7 | -0.4861 | 0.08998 | -0.0285 | -5.4023
-6.5 | -0.5019 | 0.08444 | -0.0384 | -5.9439
-6 | -0.4947 | 0.07645 | -0.0294 | -6.4709
-5.5 | -0.4831 | 0.06888 | -0.038 | -7.0136
-5 | -0.4622 | 0.06279 | -0.0395 | -7.361
-4.5 | -0.4428 | 0.05553 | -0.0375 | -7.9741
-4 | -0.4141 | 0.04994 | -0.038 | -8.292
-2.5 | -0.2142 | 0.0309 | -0.0474 | -6.932
-2 | -0.1444 | 0.02789 | -0.0485 | -5.1775
-1.5 | -0.0794 | 0.02579 | -0.0503 | -3.0787
-1 | -0.0134 | 0.02459 | -0.0523 | -0.54494
-0.5 | 0.0735 | 0.02126 | -0.0584 | 3.4572
0 | 0.1369 | 0.02225 | -0.0611 | 6.1528
0.5 | 0.1991 | 0.02327 | -0.0637 | 8.5561
1 | 0.2614 | 0.02428 | -0.0663 | 10.7661
1.5 | 0.3241 | 0.0253 | -0.0688 | 12.8103
2 | 0.3854 | 0.02628 | -0.071 | 14.6651
2.5 | 0.4406 | 0.02724 | -0.0721 | 16.1747
3 | 0.4926 | 0.02818 | -0.0725 | 17.4805
3.5 | 0.5482 | 0.02906 | -0.0733 | 18.8644
4 | 0.612 | 0.02965 | -0.0751 | 20.6408
4.5 | 0.6884 | 0.02947 | -0.0779 | 23.3593
5 | 0.8669 | 0.01928 | -0.0859 | 44.9637
5.5 | 0.9133 | 0.0169 | -0.0757 | 54.0414
6 | 0.8965 | 0.02179 | -0.0636 | 41.1427
6.5 | 0.9161 | 0.02495 | -0.0574 | 36.7174
7 | 0.9817 | 0.0294 | -0.0587 | 33.3912
7.5 | 1.0604 | 0.03602 | -0.0612 | 29.4392
8 | 1.1061 | 0.042 | -0.0591 | 26.3357
8.5 | 1.1311 | 0.05085 | -0.0528 | 22.2439
10.5 | 0.9455 | 0.09925 | -0.0356 | 9.5264
11 | 0.9123 | 0.11191 | -0.0419 | 8.1521
11.5 | 0.8955 | 0.12282 | -0.0461 | 7.2912
12 | 0.8847 | 0.13321 | -0.05 | 6.6414
12.5 | 0.8801 | 0.14309 | -0.0535 | 6.1507
13 | 0.8877 | 0.15206 | -0.0546 | 5.8378
13.5 | 0.9033 | 0.16048 | -0.0542 | 5.6287

## 13. Re 100k Mach 0.25 (1)
BIGFOIL.COM POLAR EXPORT
NACA65A509
NACA65A509 |  |  |  | Cl Max: | 0.988 | at alpha= | 4.5 | deg
JavaFoil+Calcfoil stall+Eppler ext transition |  |  |  | L/D Max: | 57.536 | at alpha= | 2.5 | deg
Re: | 100000 |  |  | Cd Min: | 0.01194 | at alpha= | -0.5 | deg
Mach: | 0.25 |  |  | Cl=0 at alpha= | -4 | deg
|  |  |  | @ Cl=0.1, Cd= | 0.03633
|  |  |  | @ Cl=0.4, Cd= | 0.012381
|  |  |  | @ Cl=0.6, Cd= | 0.012588
alpha (deg) | Cl | Cd | Cm | Cl/Cd
-14 | -0.057 | 0.2443 | -0.032 | -0.232
-13.5 | -0.054 | 0.21775 | -0.032 | -0.247
-13 | -0.051 | 0.18376 | -0.032 | -0.278
-12.5 | -0.048 | 0.60684 | -0.031 | -0.079
-12 | -0.144 | 0.40839 | -0.03 | -0.352
-11.5 | -0.193 | 0.29365 | -0.03 | -0.656
-11 | -0.231 | 0.24024 | -0.031 | -0.963
-10.5 | -0.256 | 0.16781 | -0.031 | -1.525
-10 | -0.274 | 0.15282 | -0.03 | -1.794
-9.5 | -0.286 | 0.13037 | -0.03 | -2.192
-9 | -0.29 | 0.10764 | -0.031 | -2.697
-8.5 | -0.287 | 0.09795 | -0.03 | -2.935
-8 | -0.277 | 0.07923 | -0.03 | -3.5
-7.5 | -0.26 | 0.07004 | -0.03 | -3.712
-7 | -0.236 | 0.06323 | -0.031 | -3.736
-6.5 | -0.207 | 0.05746 | -0.031 | -3.594
-6 | -0.172 | 0.05392 | -0.031 | -3.186
-5.5 | -0.133 | 0.04853 | -0.033 | -2.74
-5 | -0.091 | 0.04521 | -0.035 | -2.009
-4.5 | -0.046 | 0.04241 | -0.036 | -1.088
-4 | 0 | 0.04037 | -0.037 | 0.008
-3.5 | 0.048 | 0.03806 | -0.038 | 1.262
-3 | 0.096 | 0.03643 | -0.039 | 2.649
-2.5 | 0.145 | 0.0352 | -0.041 | 4.125
-2 | 0.195 | 0.03356 | -0.049 | 5.808
-1.5 | 0.303 | 0.01308 | -0.099 | 23.132
-1 | 0.363 | 0.01306 | -0.1 | 27.817
-0.5 | 0.424 | 0.01194 | -0.1 | 35.544
0 | 0.478 | 0.0122 | -0.101 | 39.185
0.5 | 0.538 | 0.01237 | -0.102 | 43.499
1 | 0.598 | 0.01258 | -0.102 | 47.518
1.5 | 0.656 | 0.01282 | -0.103 | 51.156
2 | 0.714 | 0.0131 | -0.104 | 54.531
2.5 | 0.772 | 0.01342 | -0.104 | 57.536
3 | 0.834 | 0.01753 | -0.106 | 47.587
3.5 | 0.889 | 0.0181 | -0.106 | 49.096
4 | 0.94 | 0.0188 | -0.107 | 50.013
4.5 | 0.988 | 0.01955 | -0.107 | 50.543
5 | 0.84 | 0.0401 | -0.048 | 20.939
5.5 | 0.869 | 0.04375 | -0.038 | 19.873
6 | 0.896 | 0.04735 | -0.036 | 18.926
6.5 | 0.917 | 0.05171 | -0.036 | 17.731
7 | 0.926 | 0.05821 | -0.034 | 15.914
7.5 | 0.918 | 0.06477 | -0.034 | 14.179
8 | 0.896 | 0.07375 | -0.032 | 12.155
8.5 | 0.86 | 0.08387 | -0.031 | 10.252
9 | 0.809 | 0.09831 | -0.03 | 8.227
9.5 | 0.744 | 0.11256 | -0.031 | 6.613

## 14. Re 100k Mach 0.25 (2)
BIGFOIL.COM POLAR EXPORT
NACA65A509
NACA65A509 |  |  |  | Cl Max: | 1.1248 | at alpha= | 8.5 | deg
XFOIL ncrit=9 |  |  |  | L/D Max: | 48.0907 | at alpha= | 5.5 | deg
Re: | 100000 |  |  | Cd Min: | 0.24697 | at alpha= | -20 | deg
Mach: | 0.25 |  |  | Cl=0 at alpha= | -0.88906 | deg
|  |  |  | @ Cl=0.1, Cd= | 0.023121
|  |  |  | @ Cl=0.4, Cd= | 0.027026
|  |  |  | @ Cl=0.6, Cd= | 0.029975
alpha (deg) | Cl | Cd | Cm | Cl/Cd
-20 | -0.5978 | 0.24697 | -0.0009 | -2.4205
-19.5 | -0.5874 | 0.24523 | -0.0056 | -2.3953
-19 | -0.5655 | 0.23195 | -0.0078 | -2.438
-18.5 | -0.5452 | 0.22146 | -0.0094 | -2.4618
-18 | -0.5288 | 0.21471 | -0.0121 | -2.4629
-17.5 | -0.513 | 0.20838 | -0.015 | -2.4618
-17 | -0.4978 | 0.20233 | -0.0181 | -2.4603
-16.5 | -0.4844 | 0.19748 | -0.0218 | -2.4529
-16 | -0.4771 | 0.19526 | -0.0262 | -2.4434
-15.5 | -0.4751 | 0.19357 | -0.0302 | -2.4544
-15 | -0.453 | 0.18086 | -0.0312 | -2.5047
-14.5 | -0.4323 | 0.17089 | -0.0312 | -2.5297
-14 | -0.4202 | 0.1645 | -0.0328 | -2.5544
-13.5 | -0.4099 | 0.1585 | -0.0347 | -2.5861
-13 | -0.403 | 0.15333 | -0.0371 | -2.6283
-12.5 | -0.408 | 0.15097 | -0.041 | -2.7025
-12 | -0.4103 | 0.1473 | -0.0441 | -2.7855
-11.5 | -0.3828 | 0.13434 | -0.0405 | -2.8495
-11 | -0.3771 | 0.12858 | -0.0404 | -2.9328
-10.5 | -0.3804 | 0.1241 | -0.0412 | -3.0653
-10 | -0.3999 | 0.12202 | -0.0426 | -3.2773
-9.5 | -0.4229 | 0.11963 | -0.0426 | -3.5351
-9 | -0.3957 | 0.10844 | -0.0363 | -3.649
-8.5 | -0.4059 | 0.10407 | -0.0339 | -3.9003
-8 | -0.4281 | 0.10063 | -0.0322 | -4.2542
-7.5 | -0.467 | 0.09847 | -0.0299 | -4.7426
-7 | -0.4957 | 0.09404 | -0.0354 | -5.2712
-6.5 | -0.4857 | 0.08646 | -0.0248 | -5.6176
-6 | -0.4927 | 0.08027 | -0.0273 | -6.138
-5.5 | -0.4915 | 0.07261 | -0.0314 | -6.769
-5 | -0.4764 | 0.06555 | -0.0358 | -7.2677
-4.5 | -0.4588 | 0.05928 | -0.0342 | -7.7395
-4 | -0.4313 | 0.05307 | -0.0359 | -8.127
-2.5 | -0.2141 | 0.03214 | -0.0509 | -6.6615
-2 | -0.1375 | 0.02889 | -0.0529 | -4.7594
-1.5 | -0.0748 | 0.02658 | -0.0539 | -2.8141
-1 | -0.0144 | 0.02521 | -0.0544 | -0.5712
-0.5 | 0.0505 | 0.02354 | -0.0567 | 2.1453
0 | 0.1461 | 0.02273 | -0.0641 | 6.4276
0.5 | 0.2064 | 0.0237 | -0.0661 | 8.7089
1 | 0.2658 | 0.0247 | -0.0678 | 10.7611
1.5 | 0.3252 | 0.02571 | -0.0695 | 12.6488
2 | 0.3837 | 0.02675 | -0.071 | 14.3439
2.5 | 0.4433 | 0.02776 | -0.0725 | 15.969
3.5 | 0.5709 | 0.0295 | -0.0763 | 19.3525
4 | 0.6205 | 0.03031 | -0.0755 | 20.4718
4.5 | 0.7084 | 0.02969 | -0.0792 | 23.8599
5 | 0.8915 | 0.01857 | -0.0851 | 48.0075
5.5 | 0.9017 | 0.01875 | -0.07 | 48.0907
6 | 0.897 | 0.02287 | -0.0598 | 39.2217
6.5 | 0.925 | 0.02621 | -0.0545 | 35.2919
7 | 1.0178 | 0.03263 | -0.0598 | 31.1922
7.5 | 1.0798 | 0.03867 | -0.0585 | 27.9235
8 | 1.1129 | 0.04491 | -0.054 | 24.7807
8.5 | 1.1248 | 0.05302 | -0.0469 | 21.2146
9 | 1.1187 | 0.06187 | -0.0386 | 18.0815
11 | 0.9035 | 0.11763 | -0.0459 | 7.6809
11.5 | 0.9339 | 0.12573 | -0.0409 | 7.4278
12 | 0.9174 | 0.13671 | -0.046 | 6.7106
12.5 | 0.9165 | 0.14665 | -0.0487 | 6.2496
13 | 0.8822 | 0.15681 | -0.0601 | 5.6259
13.5 | 0.8791 | 0.16647 | -0.0654 | 5.2808

## 15. Re 100k Mach 0.50 (1)
BIGFOIL.COM POLAR EXPORT
NACA65A509
NACA65A509 |  |  |  | Cl Max: | 1.259 | at alpha= | 20 | deg
JavaFoil+Calcfoil stall+Eppler ext transition |  |  |  | L/D Max: | 58.913 | at alpha= | 2.5 | deg
Re: | 100000 |  |  | Cd Min: | 0.01292 | at alpha= | 0 | deg
Mach: | 0.5 |  |  | Cl=0 at alpha= | -4 | deg
|  |  |  | @ Cl=0.1, Cd= | 0.038115
|  |  |  | @ Cl=0.4, Cd= | 0.013579
|  |  |  | @ Cl=0.6, Cd= | 0.01315
alpha (deg) | Cl | Cd | Cm | Cl/Cd
-20 | -0.857 | 0.32527 | -0.046 | -2.634
-19.5 | -0.831 | 0.31844 | -0.047 | -2.609
-19 | -0.804 | 0.30773 | -0.046 | -2.612
-18.5 | -0.776 | 0.28964 | -0.045 | -2.681
-18 | -0.75 | 0.2893 | -0.045 | -2.593
-17.5 | -0.724 | 0.28126 | -0.045 | -2.575
-17 | -0.698 | 0.27632 | -0.046 | -2.526
-16.5 | -0.672 | 0.26982 | -0.046 | -2.489
-16 | -0.645 | 0.26689 | -0.046 | -2.418
-15.5 | -0.619 | 0.2486 | -0.047 | -2.489
-15 | -0.591 | 0.2419 | -0.044 | -2.443
-14.5 | -0.564 | 0.24212 | -0.044 | -2.33
-14 | -0.538 | 0.22357 | -0.045 | -2.406
-13.5 | -0.511 | 0.21884 | -0.045 | -2.336
-13 | -0.485 | 0.2145 | -0.045 | -2.259
-12.5 | -0.458 | 0.21044 | -0.046 | -2.176
-12 | -0.431 | 0.20651 | -0.046 | -2.088
-11.5 | -0.404 | 0.20518 | -0.042 | -1.967
-11 | -0.377 | 0.20202 | -0.043 | -1.865
-10.5 | -0.35 | 0.18084 | -0.043 | -1.936
-10 | -0.323 | 0.18253 | -0.043 | -1.771
-9.5 | -0.296 | 0.16206 | -0.043 | -1.829
-9 | -0.269 | 0.16397 | -0.038 | -1.641
-8.5 | -0.242 | 0.14623 | -0.039 | -1.656
-8 | -0.215 | 0.16021 | -0.039 | -1.344
-7.5 | -0.188 | 0.14166 | -0.04 | -1.33
-7 | -0.162 | 0.13655 | -0.04 | -1.183
-6.5 | -0.135 | 0.13572 | -0.04 | -0.992
-6 | -0.108 | 0.10695 | -0.036 | -1.005
-5.5 | -0.081 | 0.10728 | -0.036 | -0.751
-5 | -0.087 | 0.05751 | -0.034 | -1.507
-4.5 | -0.048 | 0.04769 | -0.037 | -1.013
-4 | 0 | 0.04334 | -0.039 | 0.008
-3.5 | 0.053 | 0.04003 | -0.041 | 1.321
-3 | 0.107 | 0.03783 | -0.043 | 2.832
-2.5 | 0.162 | 0.03623 | -0.044 | 4.463
-2 | 0.217 | 0.03498 | -0.047 | 6.192
-1.5 | 0.338 | 0.01357 | -0.11 | 24.913
-1 | 0.406 | 0.01358 | -0.111 | 29.899
-0.5 | 0.475 | 0.01365 | -0.112 | 34.759
0 | 0.533 | 0.01292 | -0.113 | 41.293
0.5 | 0.6 | 0.01315 | -0.113 | 45.632
1 | 0.666 | 0.01343 | -0.114 | 49.601
1.5 | 0.73 | 0.01378 | -0.115 | 53.014
2 | 0.795 | 0.01414 | -0.115 | 56.245
2.5 | 0.858 | 0.01457 | -0.116 | 58.913
3 | 0.925 | 0.01934 | -0.117 | 47.86
3.5 | 0.983 | 0.02018 | -0.118 | 48.724
4 | 1.033 | 0.02115 | -0.119 | 48.861
4.5 | 0.877 | 0.03954 | -0.056 | 22.189
5 | 0.892 | 0.04381 | -0.041 | 20.359
5.5 | 0.88 | 0.05022 | -0.039 | 17.526
6 | 0.769 | 0.07165 | -0.038 | 10.737
6.5 | 0.56 | 0.11955 | -0.039 | 4.686
7 | 0.586 | 0.13416 | -0.039 | 4.371
7.5 | 0.613 | 0.13466 | -0.047 | 4.554
8 | 0.639 | 0.14266 | -0.047 | 4.481
8.5 | 0.665 | 0.15408 | -0.047 | 4.317
9 | 0.692 | 0.16442 | -0.054 | 4.211
9.5 | 0.718 | 0.16797 | -0.054 | 4.276
10 | 0.744 | 0.19461 | -0.054 | 3.823
10.5 | 0.77 | 0.19694 | -0.055 | 3.909
11 | 0.797 | 0.20862 | -0.06 | 3.821
11.5 | 0.823 | 0.21052 | -0.061 | 3.908
12 | 0.848 | 0.21494 | -0.061 | 3.946
12.5 | 0.874 | 0.22438 | -0.061 | 3.894
13 | 0.901 | 0.23417 | -0.066 | 3.849
13.5 | 0.927 | 0.23843 | -0.066 | 3.886
14 | 0.952 | 0.24467 | -0.067 | 3.89
14.5 | 0.977 | 0.26307 | -0.067 | 3.713
15 | 1.002 | 0.26563 | -0.068 | 3.773
15.5 | 1.03 | 0.26817 | -0.072 | 3.84
16 | 1.055 | 0.28885 | -0.072 | 3.652
16.5 | 1.079 | 0.29915 | -0.073 | 3.609
17 | 1.104 | 0.30696 | -0.073 | 3.598
17.5 | 1.13 | 0.30426 | -0.074 | 3.713
18 | 1.157 | 0.32835 | -0.078 | 3.524
18.5 | 1.182 | 0.31965 | -0.078 | 3.697
19 | 1.206 | 0.34031 | -0.079 | 3.545
19.5 | 1.232 | 0.34208 | -0.08 | 3.6
20 | 1.259 | 0.36282 | -0.083 | 3.47

## 16. Re 100k Mach 0.50 (2)
BIGFOIL.COM POLAR EXPORT
NACA65A509
NACA65A509 |  |  |  | Cl Max: | 1.1468 | at alpha= | 20 | deg
XFOIL ncrit=9 |  |  |  | L/D Max: | 48.2091 | at alpha= | 5 | deg
Re: | 100000 |  |  | Cd Min: | 0.30237 | at alpha= | 20 | deg
Mach: | 0.5 |  |  | Cl=0 at alpha= | -0.97101 | deg
|  |  |  | @ Cl=0.1, Cd= | 0.026055
|  |  |  | @ Cl=0.4, Cd= | 0.028796
|  |  |  | @ Cl=0.6, Cd= | 0.032278
alpha (deg) | Cl | Cd | Cm | Cl/Cd
-20 | -0.6361 | 0.25819 | 0.0026 | -2.4637
-19.5 | -0.6155 | 0.25024 | -0.0013 | -2.4596
-19 | -0.5953 | 0.24283 | -0.0053 | -2.4515
-18.5 | -0.5755 | 0.2357 | -0.0092 | -2.4417
-18 | -0.5559 | 0.22871 | -0.0132 | -2.4306
-17.5 | -0.5388 | 0.22435 | -0.0182 | -2.4016
-17 | -0.5279 | 0.22295 | -0.0233 | -2.3678
-16.5 | -0.5123 | 0.2157 | -0.0269 | -2.3751
-16 | -0.4843 | 0.201 | -0.0274 | -2.4095
-15.5 | -0.4664 | 0.1935 | -0.0297 | -2.4103
-15 | -0.4501 | 0.18671 | -0.0321 | -2.4107
-14.5 | -0.4355 | 0.18027 | -0.0347 | -2.4158
-14 | -0.4269 | 0.1764 | -0.0383 | -2.4201
-13.5 | -0.4282 | 0.17503 | -0.0419 | -2.4464
-13 | -0.4042 | 0.16247 | -0.0418 | -2.4878
-12.5 | -0.3877 | 0.15422 | -0.0414 | -2.5139
-12 | -0.3797 | 0.14857 | -0.0422 | -2.5557
-11.5 | -0.386 | 0.14618 | -0.0442 | -2.6406
-11 | -0.4028 | 0.14516 | -0.0461 | -2.7749
-10.5 | -0.3719 | 0.13195 | -0.0412 | -2.8185
-10 | -0.3725 | 0.12689 | -0.0396 | -2.9356
-9.5 | -0.3883 | 0.12425 | -0.0396 | -3.1252
-9 | -0.4048 | 0.12054 | -0.0393 | -3.3582
-8.5 | -0.3874 | 0.1119 | -0.0344 | -3.462
-8 | -0.4028 | 0.10831 | -0.0332 | -3.719
-7.5 | -0.445 | 0.10767 | -0.0335 | -4.133
-7 | -0.4203 | 0.09804 | -0.0274 | -4.287
-6.5 | -0.4602 | 0.09612 | -0.0252 | -4.7878
-6 | -0.4656 | 0.09004 | -0.0198 | -5.171
-5.5 | -0.4998 | 0.08635 | -0.027 | -5.7881
-5 | -0.5036 | 0.08007 | -0.0279 | -6.2895
-4.5 | -0.498 | 0.07276 | -0.0259 | -6.8444
-4 | -0.4537 | 0.06413 | -0.0323 | -7.0747
-3.5 | -0.4095 | 0.05681 | -0.038 | -7.2082
-2.5 | -0.2169 | 0.03741 | -0.0642 | -5.7979
-2 | -0.1448 | 0.03325 | -0.065 | -4.3549
-1.5 | -0.0766 | 0.03001 | -0.0657 | -2.5525
-1 | -0.004 | 0.02831 | -0.0662 | -0.14129
-0.5 | 0.065 | 0.0271 | -0.0668 | 2.3985
0 | 0.1534 | 0.02446 | -0.0715 | 6.2715
0.5 | 0.2189 | 0.02553 | -0.0729 | 8.5742
1 | 0.2832 | 0.02665 | -0.0742 | 10.6266
1.5 | 0.3463 | 0.02782 | -0.0754 | 12.4479
2 | 0.4107 | 0.02899 | -0.0766 | 14.167
2.5 | 0.4782 | 0.03012 | -0.0782 | 15.8765
3 | 0.5331 | 0.0313 | -0.0777 | 17.0319
3.5 | 0.5986 | 0.03226 | -0.0783 | 18.5555
4 | 0.6625 | 0.03309 | -0.0782 | 20.0212
4.5 | 0.7521 | 0.03218 | -0.079 | 23.3717
5 | 0.9314 | 0.01932 | -0.0735 | 48.2091
5.5 | 0.8996 | 0.0235 | -0.0564 | 38.2809
6 | 0.9134 | 0.02732 | -0.0483 | 33.4334
6.5 | 0.9812 | 0.03158 | -0.0455 | 31.0703
7 | 1.0686 | 0.03886 | -0.0461 | 27.4987
7.5 | 1.0924 | 0.0464 | -0.0406 | 23.5431
8 | 1.081 | 0.05288 | -0.0321 | 20.4425
8.5 | 1.0585 | 0.0601 | -0.0256 | 17.6123
9 | 1.0295 | 0.0683 | -0.0217 | 15.0732
9.5 | 0.9984 | 0.07777 | -0.021 | 12.8379
10 | 0.9399 | 0.09083 | -0.0285 | 10.3479
10.5 | 0.9083 | 0.10682 | -0.0388 | 8.5031
11 | 0.9011 | 0.1203 | -0.0456 | 7.4904
12 | 0.8834 | 0.15542 | -0.0697 | 5.684
12.5 | 0.8918 | 0.16465 | -0.0731 | 5.4163
13 | 0.9015 | 0.17382 | -0.0769 | 5.1864
13.5 | 0.9197 | 0.18387 | -0.0796 | 5.0019
14 | 0.9488 | 0.19496 | -0.0799 | 4.8666
14.5 | 0.9398 | 0.20097 | -0.0897 | 4.6763
15 | 0.9582 | 0.21069 | -0.0933 | 4.5479
15.5 | 0.9924 | 0.22386 | -0.093 | 4.4331
16 | 0.9875 | 0.22757 | -0.1038 | 4.3393
16.5 | 1.0118 | 0.23753 | -0.1063 | 4.2597
17 | 1.0291 | 0.24726 | -0.1115 | 4.162
17.5 | 1.0423 | 0.2541 | -0.1188 | 4.1019
18 | 1.0656 | 0.26398 | -0.122 | 4.0367
18.5 | 1.09 | 0.27717 | -0.1251 | 3.9326
19 | 1.101 | 0.28094 | -0.1344 | 3.919
19.5 | 1.121 | 0.28951 | -0.1398 | 3.8721
20 | 1.1468 | 0.30237 | -0.1417 | 3.7927

## 17. Re 250k Mach 0.00 (1)
BIGFOIL.COM POLAR EXPORT
NACA65A509
NACA65A509 |  |  |  | Cl Max: | 1.052 | at alpha= | 5.5 | deg
JavaFoil+Calcfoil stall+Eppler ext transition |  |  |  | L/D Max: | 86.039 | at alpha= | 3 | deg
Re: | 250000 |  |  | Cd Min: | 0.00821 | at alpha= | -0.5 | deg
Mach: | 0 |  |  | Cl=0 at alpha= | -4 | deg
|  |  |  | @ Cl=0.1, Cd= | 0.031413
|  |  |  | @ Cl=0.4, Cd= | 0.0084897
|  |  |  | @ Cl=0.6, Cd= | 0.0086302
alpha (deg) | Cl | Cd | Cm | Cl/Cd
-16 | -0.255 | 0.1928 | -0.028 | -1.32
-15.5 | -0.269 | 0.18513 | -0.029 | -1.452
-15 | -0.283 | 0.16639 | -0.029 | -1.704
-14.5 | -0.298 | 0.20507 | -0.028 | -1.454
-14 | -0.313 | 0.1887 | -0.029 | -1.658
-13.5 | -0.327 | 0.1685 | -0.029 | -1.942
-13 | -0.341 | 0.15595 | -0.028 | -2.185
-12.5 | -0.353 | 0.14062 | -0.029 | -2.511
-12 | -0.364 | 0.12719 | -0.029 | -2.859
-11.5 | -0.372 | 0.11497 | -0.028 | -3.234
-11 | -0.376 | 0.10458 | -0.029 | -3.597
-10.5 | -0.373 | 0.09562 | -0.029 | -3.9
-10 | -0.366 | 0.08649 | -0.029 | -4.233
-9.5 | -0.356 | 0.0796 | -0.029 | -4.468
-9 | -0.341 | 0.07376 | -0.029 | -4.625
-8.5 | -0.323 | 0.06696 | -0.029 | -4.817
-8 | -0.3 | 0.06077 | -0.03 | -4.934
-7.5 | -0.273 | 0.05747 | -0.03 | -4.751
-7 | -0.243 | 0.05213 | -0.031 | -4.653
-6.5 | -0.208 | 0.04844 | -0.032 | -4.303
-6 | -0.171 | 0.04583 | -0.033 | -3.735
-5.5 | -0.131 | 0.04245 | -0.035 | -3.092
-5 | -0.089 | 0.03991 | -0.036 | -2.232
-4.5 | -0.045 | 0.03782 | -0.037 | -1.191
-4 | 0 | 0.0361 | -0.037 | 0.009
-3.5 | 0.047 | 0.0343 | -0.038 | 1.36
-3 | 0.094 | 0.03313 | -0.04 | 2.825
-2.5 | 0.175 | 0.00995 | -0.096 | 17.617
-2 | 0.234 | 0.00988 | -0.097 | 23.69
-1.5 | 0.293 | 0.00975 | -0.097 | 30.058
-1 | 0.352 | 0.00971 | -0.098 | 36.229
-0.5 | 0.411 | 0.00821 | -0.099 | 50.028
0 | 0.47 | 0.00831 | -0.099 | 56.497
0.5 | 0.528 | 0.00842 | -0.1 | 62.706
1 | 0.587 | 0.00858 | -0.101 | 68.342
1.5 | 0.644 | 0.0088 | -0.101 | 73.163
2 | 0.702 | 0.009 | -0.102 | 77.972
2.5 | 0.759 | 0.00922 | -0.102 | 82.331
3 | 0.815 | 0.00947 | -0.103 | 86.039
3.5 | 0.867 | 0.01358 | -0.103 | 63.839
4 | 0.918 | 0.01493 | -0.104 | 61.476
4.5 | 0.966 | 0.01559 | -0.104 | 61.933
5 | 1.011 | 0.01602 | -0.105 | 63.08
5.5 | 1.052 | 0.01668 | -0.105 | 63.034
6 | 0.883 | 0.04202 | -0.045 | 21.006
6.5 | 0.907 | 0.04569 | -0.036 | 19.86
7 | 0.927 | 0.04946 | -0.035 | 18.738
7.5 | 0.935 | 0.05347 | -0.034 | 17.492
8 | 0.936 | 0.05851 | -0.033 | 15.999
8.5 | 0.929 | 0.06385 | -0.033 | 14.549
9 | 0.914 | 0.07022 | -0.033 | 13.021
9.5 | 0.893 | 0.07573 | -0.032 | 11.786
10 | 0.865 | 0.08175 | -0.033 | 10.577
10.5 | 0.832 | 0.09136 | -0.031 | 9.103

## 18. Re 250k Mach 0.00 (2)
BIGFOIL.COM POLAR EXPORT
NACA65A509
NACA65A509 |  |  |  | Cl Max: | 1.1497 | at alpha= | 9 | deg
XFOIL ncrit=9 |  |  |  | L/D Max: | 94.1164 | at alpha= | 4.5 | deg
Re: | 250000 |  |  | Cd Min: | 0.16135 | at alpha= | 14 | deg
Mach: | 0 |  |  | Cl=0 at alpha= | -99 | deg
|  |  |  | @ Cl=0.1, Cd= | 0.01116
|  |  |  | @ Cl=0.4, Cd= | 0.01116
|  |  |  | @ Cl=0.6, Cd= | 0.011107
alpha (deg) | Cl | Cd | Cm | Cl/Cd
0 | 0.4352 | 0.01116 | -0.1092 | 38.9964
1 | 0.5515 | 0.01103 | -0.1103 | 50
1.5 | 0.6019 | 0.01111 | -0.1093 | 54.1764
2 | 0.6551 | 0.01112 | -0.1087 | 58.9119
2.5 | 0.7113 | 0.01087 | -0.1084 | 65.437
3 | 0.772 | 0.01004 | -0.1081 | 76.8924
3.5 | 0.8201 | 0.00944 | -0.1052 | 86.875
4 | 0.8679 | 0.00926 | -0.1025 | 93.7257
4.5 | 0.9054 | 0.00962 | -0.0978 | 94.1164
5 | 0.8918 | 0.0124 | -0.084 | 71.9194
5.5 | 0.8915 | 0.01581 | -0.0746 | 56.3884
6 | 0.9177 | 0.01749 | -0.0693 | 52.47
6.5 | 0.943 | 0.01945 | -0.0641 | 48.4833
7 | 0.9757 | 0.02203 | -0.0602 | 44.2896
7.5 | 1.0349 | 0.02619 | -0.0614 | 39.5151
8 | 1.0812 | 0.02866 | -0.0598 | 37.7251
8.5 | 1.1322 | 0.0342 | -0.059 | 33.1053
9 | 1.1497 | 0.04689 | -0.0521 | 24.5191
10 | 1.134 | 0.07434 | -0.0393 | 15.2542
10.5 | 1.1021 | 0.07968 | -0.0307 | 13.8316
11 | 1.0652 | 0.08551 | -0.0242 | 12.457
11.5 | 1.0201 | 0.09231 | -0.0209 | 11.0508
12 | 0.9795 | 0.102 | -0.0224 | 9.6029
12.5 | 0.9377 | 0.11414 | -0.0286 | 8.2153
13 | 0.9076 | 0.12943 | -0.0387 | 7.0123
13.5 | 0.8935 | 0.14678 | -0.0508 | 6.0873
14 | 0.8875 | 0.16135 | -0.0617 | 5.5005

## 19. Re 250k Mach 0.10 (1)
BIGFOIL.COM POLAR EXPORT
NACA65A509
NACA65A509 |  |  |  | Cl Max: | 1.055 | at alpha= | 5.5 | deg
JavaFoil+Calcfoil stall+Eppler ext transition |  |  |  | L/D Max: | 85.83 | at alpha= | 3 | deg
Re: | 250000 |  |  | Cd Min: | 0.00823 | at alpha= | -0.5 | deg
Mach: | 0.1 |  |  | Cl=0 at alpha= | -4 | deg
|  |  |  | @ Cl=0.1, Cd= | 0.031482
|  |  |  | @ Cl=0.4, Cd= | 0.0085693
|  |  |  | @ Cl=0.6, Cd= | 0.0086433
alpha (deg) | Cl | Cd | Cm | Cl/Cd
-16 | -0.216 | 0.20519 | -0.029 | -1.051
-15.5 | -0.231 | 0.19958 | -0.029 | -1.16
-15 | -0.248 | 0.17873 | -0.029 | -1.386
-14.5 | -0.264 | 0.22444 | -0.028 | -1.178
-14 | -0.281 | 0.20337 | -0.029 | -1.384
-13.5 | -0.298 | 0.18545 | -0.029 | -1.608
-13 | -0.314 | 0.16537 | -0.029 | -1.902
-12.5 | -0.33 | 0.15134 | -0.029 | -2.178
-12 | -0.343 | 0.13256 | -0.029 | -2.589
-11.5 | -0.354 | 0.11899 | -0.029 | -2.979
-11 | -0.362 | 0.10814 | -0.029 | -3.347
-10.5 | -0.361 | 0.09814 | -0.029 | -3.68
-10 | -0.357 | 0.08874 | -0.03 | -4.022
-9.5 | -0.349 | 0.08208 | -0.029 | -4.246
-9 | -0.336 | 0.07402 | -0.029 | -4.539
-8.5 | -0.319 | 0.06985 | -0.029 | -4.566
-8 | -0.298 | 0.06214 | -0.03 | -4.789
-7.5 | -0.272 | 0.05857 | -0.03 | -4.64
-7 | -0.242 | 0.05246 | -0.031 | -4.613
-6.5 | -0.208 | 0.04868 | -0.032 | -4.281
-6 | -0.171 | 0.0461 | -0.033 | -3.718
-5.5 | -0.132 | 0.04244 | -0.035 | -3.101
-5 | -0.089 | 0.04013 | -0.036 | -2.227
-4.5 | -0.045 | 0.03775 | -0.037 | -1.198
-4 | 0 | 0.03618 | -0.037 | 0.009
-3.5 | 0.047 | 0.0343 | -0.038 | 1.366
-3 | 0.094 | 0.03318 | -0.04 | 2.834
-2.5 | 0.176 | 0.00998 | -0.096 | 17.649
-2 | 0.235 | 0.0099 | -0.097 | 23.776
-1.5 | 0.294 | 0.00977 | -0.098 | 30.158
-1 | 0.354 | 0.00977 | -0.098 | 36.22
-0.5 | 0.413 | 0.00823 | -0.099 | 50.186
0 | 0.472 | 0.00833 | -0.1 | 56.637
0.5 | 0.531 | 0.00846 | -0.1 | 62.745
1 | 0.59 | 0.00861 | -0.101 | 68.507
1.5 | 0.647 | 0.0088 | -0.102 | 73.524
2 | 0.705 | 0.00903 | -0.102 | 78.104
2.5 | 0.763 | 0.00928 | -0.103 | 82.19
3 | 0.819 | 0.00954 | -0.104 | 85.83
3.5 | 0.871 | 0.013 | -0.104 | 66.996
4 | 0.922 | 0.01501 | -0.104 | 61.426
4.5 | 0.97 | 0.01568 | -0.105 | 61.869
5 | 1.014 | 0.01611 | -0.105 | 62.952
5.5 | 1.055 | 0.0168 | -0.106 | 62.828
6 | 0.885 | 0.04216 | -0.043 | 20.982
6.5 | 0.909 | 0.04589 | -0.036 | 19.817
7 | 0.928 | 0.04973 | -0.035 | 18.654
7.5 | 0.934 | 0.05384 | -0.034 | 17.353
8 | 0.932 | 0.05916 | -0.033 | 15.761
8.5 | 0.922 | 0.06488 | -0.033 | 14.212
9 | 0.904 | 0.07178 | -0.033 | 12.589
9.5 | 0.877 | 0.07673 | -0.033 | 11.435
10 | 0.845 | 0.08229 | -0.032 | 10.266
10.5 | 0.807 | 0.09321 | -0.033 | 8.656

## 20. Re 250k Mach 0.10 (2)
BIGFOIL.COM POLAR EXPORT
NACA65A509
NACA65A509 |  |  |  | Cl Max: | 1.1432 | at alpha= | 9 | deg
XFOIL ncrit=9 |  |  |  | L/D Max: | 93.7152 | at alpha= | 4.5 | deg
Re: | 250000 |  |  | Cd Min: | 0.05127 | at alpha= | 9 | deg
Mach: | 0.1 |  |  | Cl=0 at alpha= | -99 | deg
|  |  |  | @ Cl=0.1, Cd= | 0.01117
|  |  |  | @ Cl=0.4, Cd= | 0.01117
|  |  |  | @ Cl=0.6, Cd= | 0.011111
alpha (deg) | Cl | Cd | Cm | Cl/Cd
0 | 0.4377 | 0.01117 | -0.1097 | 39.1853
1 | 0.5551 | 0.01103 | -0.111 | 50.3264
1.5 | 0.6051 | 0.01112 | -0.1098 | 54.4155
2 | 0.6576 | 0.01115 | -0.109 | 58.9776
2.5 | 0.7138 | 0.01091 | -0.1086 | 65.4262
3 | 0.7751 | 0.01007 | -0.1083 | 76.9712
3.5 | 0.8242 | 0.00945 | -0.1055 | 87.2169
4 | 0.8712 | 0.0093 | -0.1026 | 93.6774
4.5 | 0.9081 | 0.00969 | -0.0976 | 93.7152
5 | 0.8904 | 0.0127 | -0.0832 | 70.1102
5.5 | 0.893 | 0.01592 | -0.0741 | 56.093
6 | 0.9182 | 0.01764 | -0.0686 | 52.0522
6.5 | 0.9436 | 0.01966 | -0.0633 | 47.9959
7 | 0.9776 | 0.02224 | -0.0596 | 43.9568
7.5 | 1.0385 | 0.02647 | -0.0609 | 39.2331
8 | 1.0864 | 0.02931 | -0.0594 | 37.0658
8.5 | 1.1356 | 0.03533 | -0.0581 | 32.1427
9 | 1.1432 | 0.05127 | -0.0513 | 22.2976

## 21. Re 250k Mach 0.25 (1)
BIGFOIL.COM POLAR EXPORT
NACA65A509
NACA65A509 |  |  |  | Cl Max: | 1.035 | at alpha= | 5 | deg
JavaFoil+Calcfoil stall+Eppler ext transition |  |  |  | L/D Max: | 88.544 | at alpha= | 2.5 | deg
Re: | 250000 |  |  | Cd Min: | 0.00834 | at alpha= | -0.5 | deg
Mach: | 0.25 |  |  | Cl=0 at alpha= | -4 | deg
|  |  |  | @ Cl=0.1, Cd= | 0.032951
|  |  |  | @ Cl=0.4, Cd= | 0.008942
|  |  |  | @ Cl=0.6, Cd= | 0.0087623
alpha (deg) | Cl | Cd | Cm | Cl/Cd
-14 | -0.057 | 0.18361 | -0.033 | -0.309
-13.5 | -0.054 | 0.16586 | -0.033 | -0.325
-13 | -0.051 | 0.14766 | -0.033 | -0.346
-12.5 | -0.048 | 0.14275 | -0.033 | -0.338
-12 | -0.144 | 0.13486 | -0.032 | -1.066
-11.5 | -0.193 | 0.11913 | -0.032 | -1.617
-11 | -0.231 | 0.10739 | -0.032 | -2.155
-10.5 | -0.256 | 0.09797 | -0.032 | -2.613
-10 | -0.274 | 0.12016 | -0.031 | -2.282
-9.5 | -0.286 | 0.10183 | -0.031 | -2.807
-9 | -0.29 | 0.08579 | -0.031 | -3.385
-8.5 | -0.287 | 0.07894 | -0.031 | -3.642
-8 | -0.277 | 0.06743 | -0.031 | -4.113
-7.5 | -0.26 | 0.06008 | -0.031 | -4.328
-7 | -0.236 | 0.0548 | -0.032 | -4.31
-6.5 | -0.207 | 0.05039 | -0.033 | -4.099
-6 | -0.172 | 0.04737 | -0.033 | -3.627
-5.5 | -0.133 | 0.04348 | -0.035 | -3.059
-5 | -0.091 | 0.04061 | -0.037 | -2.237
-4.5 | -0.046 | 0.03819 | -0.037 | -1.209
-4 | 0 | 0.03654 | -0.038 | 0.009
-3.5 | 0.048 | 0.03467 | -0.039 | 1.386
-3 | 0.097 | 0.03307 | -0.041 | 2.919
-2.5 | 0.146 | 0.03112 | -0.052 | 4.697
-2 | 0.242 | 0.01 | -0.1 | 24.177
-1.5 | 0.303 | 0.00989 | -0.1 | 30.595
-1 | 0.363 | 0.00987 | -0.101 | 36.836
-0.5 | 0.424 | 0.00834 | -0.102 | 50.908
0 | 0.485 | 0.00846 | -0.102 | 57.319
0.5 | 0.545 | 0.0086 | -0.103 | 63.414
1 | 0.606 | 0.00878 | -0.104 | 69.015
1.5 | 0.665 | 0.00899 | -0.104 | 73.956
2 | 0.724 | 0.00923 | -0.105 | 78.478
2.5 | 0.782 | 0.00883 | -0.106 | 88.544
3 | 0.838 | 0.01291 | -0.106 | 64.949
3.5 | 0.893 | 0.0148 | -0.107 | 60.302
4 | 0.944 | 0.01541 | -0.107 | 61.236
4.5 | 0.992 | 0.01616 | -0.107 | 61.361
5 | 1.035 | 0.01665 | -0.108 | 62.194
5.5 | 0.873 | 0.03985 | -0.051 | 21.907
6 | 0.897 | 0.04306 | -0.039 | 20.82
6.5 | 0.917 | 0.0465 | -0.037 | 19.72
7 | 0.926 | 0.05114 | -0.035 | 18.116
7.5 | 0.918 | 0.05586 | -0.035 | 16.444
8 | 0.897 | 0.06346 | -0.033 | 14.128
8.5 | 0.86 | 0.07046 | -0.033 | 12.206
9 | 0.809 | 0.08086 | -0.032 | 10.004
9.5 | 0.744 | 0.08853 | -0.033 | 8.409
10 | 0.668 | 0.09754 | -0.034 | 6.851

## 22. Re 250k Mach 0.25 (2)
BIGFOIL.COM POLAR EXPORT
NACA65A509
NACA65A509 |  |  |  | Cl Max: | 1.1359 | at alpha= | 8.5 | deg
XFOIL ncrit=9 |  |  |  | L/D Max: | 93.7434 | at alpha= | 4 | deg
Re: | 250000 |  |  | Cd Min: | 0.15349 | at alpha= | 13.5 | deg
Mach: | 0.25 |  |  | Cl=0 at alpha= | -3.1614 | deg
|  |  |  | @ Cl=0.1, Cd= | 0.016739
|  |  |  | @ Cl=0.4, Cd= | 0.01136
|  |  |  | @ Cl=0.6, Cd= | 0.011378
alpha (deg) | Cl | Cd | Cm | Cl/Cd
-8 | -0.4167 | 0.09339 | -0.0355 | -4.4619
-7.5 | -0.3948 | 0.08591 | -0.0422 | -4.5955
-7 | -0.3745 | 0.07747 | -0.0539 | -4.8341
-6.5 | -0.3278 | 0.0663 | -0.0766 | -4.9442
-5.5 | -0.2585 | 0.04695 | -0.0889 | -5.5059
-5 | -0.2078 | 0.04212 | -0.0916 | -4.9335
-4.5 | -0.1536 | 0.03331 | -0.0964 | -4.6112
-4 | -0.1097 | 0.02912 | -0.0956 | -3.7672
-3.5 | -0.0321 | 0.02264 | -0.0963 | -1.4178
-3 | 0.0153 | 0.01935 | -0.0944 | 0.7907
-2.5 | 0.091 | 0.01694 | -0.0974 | 5.3719
-1.5 | 0.2111 | 0.01426 | -0.0983 | 14.8036
-1 | 0.2339 | 0.01219 | -0.091 | 19.1879
-0.5 | 0.3877 | 0.0114 | -0.1111 | 34.0088
0 | 0.4552 | 0.01118 | -0.1135 | 40.7156
0.5 | 0.5046 | 0.01128 | -0.112 | 44.734
1 | 0.5568 | 0.01137 | -0.111 | 48.971
1.5 | 0.6135 | 0.01138 | -0.1107 | 53.9104
2 | 0.678 | 0.0112 | -0.1119 | 60.5357
2.5 | 0.737 | 0.01088 | -0.1114 | 67.739
3 | 0.7904 | 0.01025 | -0.1092 | 77.1122
3.5 | 0.8436 | 0.00958 | -0.1065 | 88.0585
4 | 0.8915 | 0.00951 | -0.1032 | 93.7434
4.5 | 0.9185 | 0.01023 | -0.0957 | 89.7849
5 | 0.8854 | 0.01414 | -0.0789 | 62.6167
5.5 | 0.8991 | 0.01649 | -0.0711 | 54.524
6 | 0.9197 | 0.01865 | -0.0646 | 49.3137
6.5 | 0.9473 | 0.02101 | -0.0594 | 45.0881
7 | 0.9887 | 0.02354 | -0.0564 | 42.0008
7.5 | 1.0595 | 0.02846 | -0.0583 | 37.2277
8 | 1.109 | 0.03327 | -0.0564 | 33.3333
8.5 | 1.1359 | 0.04117 | -0.051 | 27.5905
9 | 1.132 | 0.04979 | -0.0426 | 22.7355
9.5 | 1.1083 | 0.05761 | -0.0339 | 19.238
10 | 1.0711 | 0.06862 | -0.0244 | 15.6092
10.5 | 1.0327 | 0.07634 | -0.0206 | 13.5276
11 | 0.9916 | 0.08581 | -0.0211 | 11.5558
11.5 | 0.9479 | 0.09875 | -0.0272 | 9.599
12 | 0.9138 | 0.11654 | -0.0394 | 7.8411
12.5 | 0.9039 | 0.12964 | -0.0461 | 6.9724
13 | 0.9048 | 0.13804 | -0.0471 | 6.5546
13.5 | 0.8925 | 0.15349 | -0.0543 | 5.8147

## 23. Re 250k Mach 0.50 (1)
BIGFOIL.COM POLAR EXPORT
NACA65A509
NACA65A509 |  |  |  | Cl Max: | 1.259 | at alpha= | 20 | deg
JavaFoil+Calcfoil stall+Eppler ext transition |  |  |  | L/D Max: | 86.03 | at alpha= | 2.5 | deg
Re: | 250000 |  |  | Cd Min: | 0.00837 | at alpha= | 0.5 | deg
Mach: | 0.5 |  |  | Cl=0 at alpha= | -4 | deg
|  |  |  | @ Cl=0.1, Cd= | 0.034407
|  |  |  | @ Cl=0.4, Cd= | 0.0098753
|  |  |  | @ Cl=0.6, Cd= | 0.0083915
alpha (deg) | Cl | Cd | Cm | Cl/Cd
-20 | -0.857 | 0.24531 | -0.046 | -3.492
-19.5 | -0.831 | 0.2392 | -0.047 | -3.473
-19 | -0.804 | 0.2309 | -0.047 | -3.484
-18.5 | -0.777 | 0.22781 | -0.045 | -3.409
-18 | -0.75 | 0.2226 | -0.045 | -3.371
-17.5 | -0.724 | 0.21742 | -0.045 | -3.331
-17 | -0.698 | 0.21267 | -0.046 | -3.282
-16.5 | -0.672 | 0.20688 | -0.046 | -3.247
-16 | -0.645 | 0.20359 | -0.047 | -3.17
-15.5 | -0.619 | 0.18967 | -0.047 | -3.263
-15 | -0.591 | 0.18815 | -0.044 | -3.141
-14.5 | -0.564 | 0.18306 | -0.044 | -3.082
-14 | -0.538 | 0.17376 | -0.045 | -3.096
-13.5 | -0.511 | 0.16944 | -0.045 | -3.018
-13 | -0.485 | 0.15935 | -0.045 | -3.041
-12.5 | -0.458 | 0.15552 | -0.046 | -2.945
-12 | -0.431 | 0.1518 | -0.046 | -2.841
-11.5 | -0.404 | 0.1536 | -0.042 | -2.627
-11 | -0.377 | 0.15039 | -0.043 | -2.506
-10.5 | -0.35 | 0.13737 | -0.043 | -2.548
-10 | -0.323 | 0.13959 | -0.043 | -2.316
-9.5 | -0.296 | 0.12207 | -0.044 | -2.428
-9 | -0.269 | 0.12219 | -0.039 | -2.202
-8.5 | -0.242 | 0.11342 | -0.04 | -2.136
-8 | -0.215 | 0.11414 | -0.04 | -1.886
-7.5 | -0.188 | 0.10569 | -0.041 | -1.783
-7 | -0.162 | 0.10111 | -0.041 | -1.597
-6.5 | -0.135 | 0.09682 | -0.041 | -1.39
-6 | -0.108 | 0.06336 | -0.038 | -1.697
-5.5 | -0.081 | 0.07962 | -0.037 | -1.012
-5 | -0.087 | 0.04896 | -0.036 | -1.77
-4.5 | -0.048 | 0.04196 | -0.039 | -1.151
-4 | 0 | 0.03874 | -0.041 | 0.009
-3.5 | 0.053 | 0.03593 | -0.042 | 1.472
-3 | 0.107 | 0.03418 | -0.044 | 3.135
-2.5 | 0.162 | 0.03237 | -0.046 | 4.996
-2 | 0.27 | 0.01003 | -0.111 | 26.884
-1.5 | 0.338 | 0.00993 | -0.112 | 34.023
-1 | 0.406 | 0.00987 | -0.113 | 41.145
-0.5 | 0.475 | 0.00985 | -0.114 | 48.16
0 | 0.541 | 0.00855 | -0.114 | 63.236
0.5 | 0.608 | 0.00837 | -0.115 | 72.634
1 | 0.674 | 0.0093 | -0.116 | 72.497
1.5 | 0.739 | 0.00955 | -0.116 | 77.334
2 | 0.804 | 0.0098 | -0.117 | 81.996
2.5 | 0.867 | 0.01008 | -0.117 | 86.03
3 | 0.928 | 0.01587 | -0.118 | 58.498
3.5 | 0.986 | 0.01658 | -0.118 | 59.467
4 | 1.036 | 0.01753 | -0.119 | 59.108
4.5 | 1.076 | 0.01855 | -0.119 | 58.01
5 | 0.893 | 0.04007 | -0.048 | 22.289
5.5 | 0.88 | 0.04461 | -0.04 | 19.733
6 | 0.769 | 0.05882 | -0.039 | 13.079
6.5 | 0.56 | 0.09306 | -0.041 | 6.022
7 | 0.586 | 0.09766 | -0.04 | 6.005
7.5 | 0.613 | 0.10184 | -0.048 | 6.022
8 | 0.639 | 0.10623 | -0.048 | 6.019
8.5 | 0.665 | 0.11604 | -0.047 | 5.733
9 | 0.692 | 0.12319 | -0.054 | 5.62
9.5 | 0.718 | 0.1263 | -0.054 | 5.687
10 | 0.744 | 0.13946 | -0.054 | 5.334
10.5 | 0.77 | 0.1448 | -0.055 | 5.317
11 | 0.797 | 0.1507 | -0.06 | 5.289
11.5 | 0.823 | 0.15293 | -0.061 | 5.38
12 | 0.848 | 0.15689 | -0.061 | 5.407
12.5 | 0.874 | 0.16998 | -0.061 | 5.141
13 | 0.901 | 0.17371 | -0.066 | 5.189
13.5 | 0.927 | 0.1777 | -0.067 | 5.215
14 | 0.952 | 0.18309 | -0.067 | 5.199
14.5 | 0.977 | 0.19507 | -0.067 | 5.008
15 | 1.002 | 0.20355 | -0.068 | 4.924
15.5 | 1.03 | 0.20399 | -0.072 | 5.049
16 | 1.055 | 0.218 | -0.072 | 4.839
16.5 | 1.08 | 0.22435 | -0.073 | 4.812
17 | 1.104 | 0.23153 | -0.073 | 4.77
17.5 | 1.13 | 0.23418 | -0.074 | 4.825
18 | 1.157 | 0.246 | -0.078 | 4.704
18.5 | 1.182 | 0.24792 | -0.078 | 4.767
19 | 1.207 | 0.25267 | -0.079 | 4.775
19.5 | 1.232 | 0.2645 | -0.081 | 4.66
20 | 1.259 | 0.2737 | -0.083 | 4.6

## 24. Re 250k Mach 0.50 (2)
BIGFOIL.COM POLAR EXPORT
NACA65A509
NACA65A509 |  |  |  | Cl Max: | 1.1449 | at alpha= | 20 | deg
XFOIL ncrit=9 |  |  |  | L/D Max: | 89.6913 | at alpha= | 4 | deg
Re: | 250000 |  |  | Cd Min: | 0.29827 | at alpha= | 20 | deg
Mach: | 0.5 |  |  | Cl=0 at alpha= | -3.2154 | deg
|  |  |  | @ Cl=0.1, Cd= | 0.019075
|  |  |  | @ Cl=0.4, Cd= | 0.012347
|  |  |  | @ Cl=0.6, Cd= | 0.012448
alpha (deg) | Cl | Cd | Cm | Cl/Cd
-20 | -0.6421 | 0.2613 | 0.0046 | -2.4573
-19 | -0.5998 | 0.24282 | -0.003 | -2.4701
-18.5 | -0.5795 | 0.2349 | -0.0067 | -2.467
-18 | -0.5595 | 0.22741 | -0.0106 | -2.4603
-17.5 | -0.5396 | 0.22001 | -0.0144 | -2.4526
-17 | -0.5201 | 0.21278 | -0.0181 | -2.4443
-16.5 | -0.5011 | 0.20547 | -0.0217 | -2.4388
-16 | -0.4823 | 0.1984 | -0.0253 | -2.4309
-15.5 | -0.4648 | 0.19219 | -0.0295 | -2.4184
-15 | -0.4512 | 0.18682 | -0.0336 | -2.4152
-14.5 | -0.4416 | 0.18171 | -0.0375 | -2.4302
-14 | -0.4182 | 0.16973 | -0.0368 | -2.4639
-13.5 | -0.4041 | 0.16308 | -0.0386 | -2.4779
-13 | -0.392 | 0.15661 | -0.0402 | -2.503
-12.5 | -0.3828 | 0.15044 | -0.0414 | -2.5445
-12 | -0.379 | 0.14576 | -0.0421 | -2.6002
-11.5 | -0.3868 | 0.14273 | -0.042 | -2.71
-11 | -0.394 | 0.13874 | -0.0408 | -2.8398
-10.5 | -0.3984 | 0.13403 | -0.0395 | -2.9725
-9.5 | -0.3911 | 0.11926 | -0.0332 | -3.2794
-9 | -0.3939 | 0.11417 | -0.0312 | -3.4501
-8.5 | -0.3756 | 0.10673 | -0.0364 | -3.5192
-8 | -0.3549 | 0.10013 | -0.0498 | -3.5444
-7.5 | -0.3338 | 0.09224 | -0.0606 | -3.6188
-7 | -0.3114 | 0.08187 | -0.0639 | -3.8036
-6.5 | -0.2914 | 0.07479 | -0.0684 | -3.8962
-6 | -0.2682 | 0.06658 | -0.0785 | -4.0282
-5.5 | -0.2308 | 0.0575 | -0.0964 | -4.0139
-5 | -0.1875 | 0.04701 | -0.1056 | -3.9885
-4.5 | -0.1524 | 0.04097 | -0.1069 | -3.7198
-4 | -0.1097 | 0.03475 | -0.1083 | -3.1568
-3.5 | -0.0304 | 0.02646 | -0.112 | -1.1489
-3 | 0.023 | 0.0223 | -0.1091 | 1.0314
-2.5 | 0.0804 | 0.01963 | -0.1068 | 4.0958
-2 | 0.1638 | 0.01727 | -0.1092 | 9.4847
-1 | 0.2718 | 0.01493 | -0.1044 | 18.205
-0.5 | 0.3136 | 0.01263 | -0.0986 | 24.8298
0 | 0.4784 | 0.01209 | -0.1194 | 39.5699
0.5 | 0.5313 | 0.01225 | -0.1174 | 43.3714
1 | 0.5881 | 0.01242 | -0.1159 | 47.351
1.5 | 0.6474 | 0.01256 | -0.1147 | 51.5446
2 | 0.7095 | 0.01266 | -0.1138 | 56.0427
2.5 | 0.7813 | 0.01224 | -0.1138 | 63.8317
3 | 0.8569 | 0.01123 | -0.1131 | 76.3045
3.5 | 0.9199 | 0.01046 | -0.1094 | 87.9446
4 | 0.9588 | 0.01069 | -0.1014 | 89.6913
4.5 | 0.9216 | 0.01334 | -0.0812 | 69.0855
5 | 0.9021 | 0.01714 | -0.0677 | 52.6313
5.5 | 0.9204 | 0.0198 | -0.0601 | 46.4848
6 | 0.9425 | 0.02292 | -0.053 | 41.1213
6.5 | 0.9891 | 0.02651 | -0.0484 | 37.3104
7 | 1.0513 | 0.03087 | -0.0452 | 34.0557
7.5 | 1.0804 | 0.03712 | -0.0395 | 29.1056
8 | 1.0704 | 0.04443 | -0.032 | 24.0918
8.5 | 1.0494 | 0.05137 | -0.0255 | 20.4283
9 | 1.0223 | 0.05927 | -0.0218 | 17.2482
10 | 0.9567 | 0.08071 | -0.026 | 11.8535
10.5 | 0.9257 | 0.09565 | -0.0351 | 9.678
11 | 0.9087 | 0.11031 | -0.0439 | 8.2377
11.5 | 0.8999 | 0.12472 | -0.0515 | 7.2154
12 | 0.8957 | 0.14093 | -0.0608 | 6.3556
12.5 | 0.9027 | 0.15317 | -0.0625 | 5.8935
13 | 0.9032 | 0.16586 | -0.0732 | 5.4456
13.5 | 0.9136 | 0.17605 | -0.0783 | 5.1894
14 | 0.9276 | 0.18537 | -0.0824 | 5.004
14.5 | 0.9473 | 0.19425 | -0.084 | 4.8767
15 | 0.9626 | 0.20593 | -0.0879 | 4.6744
15.5 | 0.9755 | 0.21578 | -0.0954 | 4.5208
16 | 0.9869 | 0.22473 | -0.1046 | 4.3915
16.5 | 1.006 | 0.23335 | -0.1091 | 4.3111
17 | 1.0279 | 0.24243 | -0.1119 | 4.24
17.5 | 1.0505 | 0.25505 | -0.1147 | 4.1188
18 | 1.0664 | 0.26342 | -0.122 | 4.0483
18.5 | 1.0826 | 0.27101 | -0.1312 | 3.9947
19 | 1.1033 | 0.28024 | -0.1372 | 3.937
19.5 | 1.124 | 0.2893 | -0.1427 | 3.8852
20 | 1.1449 | 0.29827 | -0.148 | 3.8385

## 25. Re 500k Mach 0.00 (1)
BIGFOIL.COM POLAR EXPORT
NACA65A509
NACA65A509 |  |  |  | Cl Max: | 1.092 | at alpha= | 6 | deg
JavaFoil+Calcfoil stall+Eppler ext transition |  |  |  | L/D Max: | 111.338 | at alpha= | 3 | deg
Re: | 500000 |  |  | Cd Min: | 0.00631 | at alpha= | -0.5 | deg
Mach: | 0 |  |  | Cl=0 at alpha= | -4 | deg
|  |  |  | @ Cl=0.1, Cd= | 0.014189
|  |  |  | @ Cl=0.4, Cd= | 0.0066102
|  |  |  | @ Cl=0.6, Cd= | 0.0066842
alpha (deg) | Cl | Cd | Cm | Cl/Cd
-16 | -0.255 | 0.16896 | -0.031 | -1.508
-15.5 | -0.269 | 0.15912 | -0.031 | -1.691
-15 | -0.284 | 0.14951 | -0.031 | -1.897
-14.5 | -0.298 | 0.13826 | -0.03 | -2.158
-14 | -0.313 | 0.12707 | -0.031 | -2.464
-13.5 | -0.327 | 0.12448 | -0.031 | -2.631
-13 | -0.341 | 0.11144 | -0.03 | -3.059
-12.5 | -0.353 | 0.10465 | -0.031 | -3.376
-12 | -0.364 | 0.09913 | -0.031 | -3.67
-11.5 | -0.372 | 0.10194 | -0.03 | -3.648
-11 | -0.376 | 0.09232 | -0.03 | -4.076
-10.5 | -0.373 | 0.08566 | -0.03 | -4.354
-10 | -0.366 | 0.07704 | -0.03 | -4.754
-9.5 | -0.356 | 0.07229 | -0.03 | -4.921
-9 | -0.341 | 0.0668 | -0.03 | -5.107
-8.5 | -0.323 | 0.06151 | -0.03 | -5.244
-8 | -0.3 | 0.05657 | -0.031 | -5.301
-7.5 | -0.273 | 0.05314 | -0.031 | -5.14
-7 | -0.243 | 0.04863 | -0.033 | -4.989
-6.5 | -0.209 | 0.04532 | -0.034 | -4.601
-6 | -0.171 | 0.04304 | -0.035 | -3.98
-5.5 | -0.131 | 0.03978 | -0.037 | -3.302
-5 | -0.089 | 0.03758 | -0.038 | -2.372
-4.5 | -0.045 | 0.03568 | -0.038 | -1.263
-4 | 0 | 0.03414 | -0.039 | 0.009
-3.5 | 0.047 | 0.03258 | -0.04 | 1.432
-3 | 0.117 | 0.00829 | -0.095 | 14.055
-2.5 | 0.175 | 0.00815 | -0.096 | 21.497
-2 | 0.234 | 0.00806 | -0.097 | 29.06
-1.5 | 0.293 | 0.00797 | -0.097 | 36.789
-1 | 0.352 | 0.00792 | -0.098 | 44.428
-0.5 | 0.411 | 0.00631 | -0.099 | 65.148
0 | 0.47 | 0.0064 | -0.099 | 73.34
0.5 | 0.528 | 0.00651 | -0.1 | 81.178
1 | 0.587 | 0.00665 | -0.101 | 88.23
1.5 | 0.644 | 0.0068 | -0.101 | 94.694
2 | 0.702 | 0.00696 | -0.102 | 100.88
2.5 | 0.759 | 0.00715 | -0.102 | 106.155
3 | 0.815 | 0.00732 | -0.103 | 111.338
3.5 | 0.87 | 0.01277 | -0.104 | 68.108
4 | 0.922 | 0.01338 | -0.104 | 68.908
4.5 | 0.969 | 0.01275 | -0.105 | 75.989
5 | 1.014 | 0.01392 | -0.105 | 72.843
5.5 | 1.055 | 0.01457 | -0.105 | 72.386
6 | 1.092 | 0.01524 | -0.106 | 71.645
6.5 | 0.911 | 0.04306 | -0.049 | 21.152
7 | 0.927 | 0.04669 | -0.037 | 19.855
7.5 | 0.936 | 0.05036 | -0.036 | 18.578
8 | 0.936 | 0.05418 | -0.035 | 17.281
8.5 | 0.929 | 0.05883 | -0.035 | 15.795
9 | 0.914 | 0.06386 | -0.035 | 14.319
9.5 | 0.893 | 0.06803 | -0.034 | 13.122
10 | 0.865 | 0.07498 | -0.035 | 11.535
10.5 | 0.832 | 0.08436 | -0.035 | 9.862
11 | 0.795 | 0.09044 | -0.034 | 8.791

## 26. Re 500k Mach 0.00 (2)
BIGFOIL.COM POLAR EXPORT
NACA65A509
NACA65A509 |  |  |  | Cl Max: | 1.2079 | at alpha= | 9.5 | deg
XFOIL ncrit=9 |  |  |  | L/D Max: | 123.997 | at alpha= | 3.5 | deg
Re: | 500000 |  |  | Cd Min: | 0.23659 | at alpha= | -20 | deg
Mach: | 0 |  |  | Cl=0 at alpha= | -4.3352 | deg
|  |  |  | @ Cl=0.1, Cd= | 0.01181
|  |  |  | @ Cl=0.4, Cd= | 0.0065863
|  |  |  | @ Cl=0.6, Cd= | 0.0062685
alpha (deg) | Cl | Cd | Cm | Cl/Cd
-20 | -0.6009 | 0.23659 | 0.0086 | -2.5398
-19.5 | -0.5851 | 0.23063 | 0.0051 | -2.537
-19 | -0.5689 | 0.2244 | 0.0014 | -2.5352
-18.5 | -0.5529 | 0.2181 | -0.0021 | -2.5351
-18 | -0.5368 | 0.21163 | -0.0056 | -2.5365
-17.5 | -0.5202 | 0.20506 | -0.0094 | -2.5368
-17 | -0.505 | 0.19873 | -0.013 | -2.5411
-16.5 | -0.4915 | 0.19233 | -0.0168 | -2.5555
-16 | -0.4786 | 0.18591 | -0.0202 | -2.5744
-15.5 | -0.4664 | 0.17935 | -0.0235 | -2.6005
-14.5 | -0.4399 | 0.16436 | -0.0271 | -2.6764
-14 | -0.4279 | 0.15814 | -0.0292 | -2.7058
-13.5 | -0.4167 | 0.15164 | -0.0315 | -2.748
-13 | -0.4065 | 0.14508 | -0.0337 | -2.8019
-12.5 | -0.398 | 0.13836 | -0.0368 | -2.8766
-12 | -0.3938 | 0.13226 | -0.0396 | -2.9775
-11.5 | -0.3908 | 0.12621 | -0.041 | -3.0964
-11 | -0.4021 | 0.11941 | -0.0387 | -3.3674
-10.5 | -0.4152 | 0.11562 | -0.0341 | -3.5911
-10 | -0.3909 | 0.10841 | -0.0386 | -3.6058
-9.5 | -0.3695 | 0.10048 | -0.0453 | -3.6773
-9 | -0.3486 | 0.0923 | -0.0527 | -3.7768
-8.5 | -0.3225 | 0.08302 | -0.0638 | -3.8846
-8 | -0.2948 | 0.07289 | -0.0801 | -4.0445
-7.5 | -0.256 | 0.06001 | -0.0991 | -4.266
-7 | -0.2276 | 0.04691 | -0.1114 | -4.8518
-6.5 | -0.1843 | 0.04082 | -0.1168 | -4.5149
-6 | -0.1303 | 0.03593 | -0.119 | -3.6265
-5.5 | -0.1049 | 0.02688 | -0.1178 | -3.9025
-5 | -0.0569 | 0.02268 | -0.1186 | -2.5088
-4.5 | -0.0179 | 0.01714 | -0.1143 | -1.0443
-4 | 0.0364 | 0.0137 | -0.1136 | 2.6569
-3.5 | 0.083 | 0.01238 | -0.1116 | 6.7044
-3 | 0.1325 | 0.01072 | -0.1104 | 12.3601
-2.5 | 0.1816 | 0.01006 | -0.109 | 18.0517
-2 | 0.2315 | 0.00934 | -0.1078 | 24.7859
-1.5 | 0.2722 | 0.00757 | -0.1056 | 35.9577
0 | 0.4177 | 0.00645 | -0.1 | 64.7597
0.5 | 0.5412 | 0.00625 | -0.1157 | 86.592
1 | 0.6048 | 0.00627 | -0.1178 | 96.4593
1.5 | 0.6536 | 0.00629 | -0.1164 | 103.911
2 | 0.7001 | 0.00621 | -0.1142 | 112.7375
2.5 | 0.7478 | 0.00622 | -0.1122 | 120.2251
3 | 0.7923 | 0.0064 | -0.1095 | 123.7969
3.5 | 0.8345 | 0.00673 | -0.1065 | 123.997
4 | 0.8699 | 0.00735 | -0.1021 | 118.3537
4.5 | 0.8704 | 0.00983 | -0.0914 | 88.5453
5 | 0.8828 | 0.0125 | -0.084 | 70.624
5.5 | 0.9214 | 0.01351 | -0.081 | 68.2013
6 | 0.959 | 0.01459 | -0.0778 | 65.73
6.5 | 0.9917 | 0.01587 | -0.0737 | 62.489
7 | 1.0181 | 0.01775 | -0.0687 | 57.3577
7.5 | 1.0562 | 0.01881 | -0.0659 | 56.151
8 | 1.0844 | 0.02203 | -0.0617 | 49.2238
8.5 | 1.1288 | 0.02496 | -0.06 | 45.2244
9 | 1.1789 | 0.03017 | -0.0595 | 39.0752
9.5 | 1.2079 | 0.03424 | -0.0558 | 35.2775
10 | 1.2024 | 0.04522 | -0.0471 | 26.59
10.5 | 1.1661 | 0.05405 | -0.0362 | 21.5745
11.5 | 1.0521 | 0.07807 | -0.0231 | 13.4764
13 | 0.9194 | 0.12234 | -0.0436 | 7.5151
13.5 | 0.9045 | 0.14271 | -0.0558 | 6.338
14 | 0.9022 | 0.15635 | -0.0629 | 5.7704
14.5 | 0.907 | 0.16898 | -0.0702 | 5.3675

## 27. Re 500k Mach 0.10 (1)
BIGFOIL.COM POLAR EXPORT
NACA65A509
NACA65A509 |  |  |  | Cl Max: | 1.095 | at alpha= | 6 | deg
JavaFoil+Calcfoil stall+Eppler ext transition |  |  |  | L/D Max: | 111.131 | at alpha= | 3 | deg
Re: | 500000 |  |  | Cd Min: | 0.00633 | at alpha= | -0.5 | deg
Mach: | 0.1 |  |  | Cl=0 at alpha= | -4 | deg
|  |  |  | @ Cl=0.1, Cd= | 0.014214
|  |  |  | @ Cl=0.4, Cd= | 0.0066825
|  |  |  | @ Cl=0.6, Cd= | 0.0066881
alpha (deg) | Cl | Cd | Cm | Cl/Cd
-16 | -0.216 | 0.18097 | -0.032 | -1.193
-15.5 | -0.232 | 0.17232 | -0.032 | -1.344
-15 | -0.248 | 0.156 | -0.031 | -1.589
-14.5 | -0.265 | 0.14636 | -0.031 | -1.808
-14 | -0.282 | 0.1333 | -0.031 | -2.113
-13.5 | -0.298 | 0.12225 | -0.031 | -2.441
-13 | -0.315 | 0.11385 | -0.031 | -2.764
-12.5 | -0.33 | 0.11065 | -0.031 | -2.981
-12 | -0.343 | 0.10104 | -0.031 | -3.399
-11.5 | -0.355 | 0.09423 | -0.031 | -3.763
-11 | -0.362 | 0.09524 | -0.03 | -3.801
-10.5 | -0.361 | 0.08798 | -0.031 | -4.107
-10 | -0.357 | 0.07908 | -0.031 | -4.514
-9.5 | -0.349 | 0.07379 | -0.03 | -4.724
-9 | -0.336 | 0.06763 | -0.03 | -4.968
-8.5 | -0.319 | 0.0628 | -0.03 | -5.079
-8 | -0.298 | 0.05659 | -0.031 | -5.26
-7.5 | -0.272 | 0.05364 | -0.031 | -5.068
-7 | -0.242 | 0.04896 | -0.032 | -4.944
-6.5 | -0.209 | 0.04552 | -0.034 | -4.581
-6 | -0.172 | 0.0432 | -0.035 | -3.97
-5.5 | -0.132 | 0.04006 | -0.037 | -3.287
-5 | -0.089 | 0.03778 | -0.038 | -2.367
-4.5 | -0.045 | 0.03581 | -0.038 | -1.263
-4 | 0 | 0.03417 | -0.039 | 0.009
-3.5 | 0.047 | 0.03265 | -0.04 | 1.436
-3 | 0.117 | 0.0083 | -0.096 | 14.11
-2.5 | 0.176 | 0.00816 | -0.096 | 21.578
-2 | 0.235 | 0.00807 | -0.097 | 29.173
-1.5 | 0.295 | 0.00798 | -0.098 | 36.911
-1 | 0.354 | 0.00793 | -0.098 | 44.617
-0.5 | 0.413 | 0.00633 | -0.099 | 65.223
0 | 0.472 | 0.00641 | -0.1 | 73.584
0.5 | 0.531 | 0.00652 | -0.1 | 81.435
1 | 0.59 | 0.00666 | -0.101 | 88.464
1.5 | 0.647 | 0.00682 | -0.102 | 94.851
2 | 0.705 | 0.00698 | -0.102 | 101.094
2.5 | 0.763 | 0.00718 | -0.103 | 106.259
3 | 0.819 | 0.00737 | -0.104 | 111.131
3.5 | 0.874 | 0.01287 | -0.104 | 67.909
4 | 0.925 | 0.01222 | -0.105 | 75.645
4.5 | 0.973 | 0.01284 | -0.105 | 75.821
5 | 1.018 | 0.01401 | -0.106 | 72.687
5.5 | 1.059 | 0.01468 | -0.106 | 72.117
6 | 1.095 | 0.01534 | -0.106 | 71.358
6.5 | 0.911 | 0.04334 | -0.043 | 21.016
7 | 0.928 | 0.0468 | -0.036 | 19.826
7.5 | 0.934 | 0.0505 | -0.035 | 18.504
8 | 0.933 | 0.05491 | -0.035 | 16.986
8.5 | 0.922 | 0.05931 | -0.034 | 15.549
9 | 0.904 | 0.06481 | -0.035 | 13.944
9.5 | 0.878 | 0.07037 | -0.035 | 12.471
10 | 0.845 | 0.07602 | -0.035 | 11.115
10.5 | 0.807 | 0.083 | -0.036 | 9.723
11 | 0.765 | 0.092 | -0.035 | 8.315

## 28. Re 500k Mach 0.10 (2)
BIGFOIL.COM POLAR EXPORT
NACA65A509
NACA65A509 |  |  |  | Cl Max: | 1.2045 | at alpha= | 9.5 | deg
XFOIL ncrit=9 |  |  |  | L/D Max: | 123.779 | at alpha= | 3 | deg
Re: | 500000 |  |  | Cd Min: | 0.05505 | at alpha= | 10.5 | deg
Mach: | 0.1 |  |  | Cl=0 at alpha= | -4.3301 | deg
|  |  |  | @ Cl=0.1, Cd= | 0.011858
|  |  |  | @ Cl=0.4, Cd= | 0.0066076
|  |  |  | @ Cl=0.6, Cd= | 0.0062876
alpha (deg) | Cl | Cd | Cm | Cl/Cd
-7 | -0.2263 | 0.04801 | -0.1112 | -4.7136
-6.5 | -0.1831 | 0.04151 | -0.1171 | -4.411
-6 | -0.129 | 0.03635 | -0.1198 | -3.5488
-5.5 | -0.0928 | 0.03087 | -0.119 | -3.0062
-5 | -0.0561 | 0.02294 | -0.1195 | -2.4455
-4.5 | -0.0177 | 0.01744 | -0.115 | -1.0149
-4 | 0.0344 | 0.0139 | -0.1139 | 2.4748
-3.5 | 0.0832 | 0.01242 | -0.1122 | 6.6989
-3 | 0.1319 | 0.01079 | -0.1107 | 12.2243
-2.5 | 0.1832 | 0.01016 | -0.1097 | 18.0315
-2 | 0.2319 | 0.00937 | -0.1082 | 24.7492
-1.5 | 0.2751 | 0.00767 | -0.1064 | 35.867
-1 | 0.3144 | 0.00707 | -0.1026 | 44.4696
-0.5 | 0.3618 | 0.00686 | -0.1004 | 52.7405
0 | 0.4193 | 0.00648 | -0.1004 | 64.7068
0.5 | 0.5415 | 0.00627 | -0.1157 | 86.3636
1 | 0.6079 | 0.00629 | -0.1183 | 96.6455
1.5 | 0.6571 | 0.0063 | -0.1169 | 104.3016
2 | 0.7033 | 0.00622 | -0.1146 | 113.0707
2.5 | 0.7514 | 0.00624 | -0.1126 | 120.4167
3 | 0.7959 | 0.00643 | -0.1099 | 123.7792
3.5 | 0.8379 | 0.00677 | -0.1067 | 123.7666
4 | 0.8726 | 0.00742 | -0.1021 | 117.6011
4.5 | 0.8711 | 0.01003 | -0.091 | 86.8495
5 | 0.885 | 0.01261 | -0.0837 | 70.1824
5.5 | 0.924 | 0.01359 | -0.0807 | 67.9912
6 | 0.961 | 0.0147 | -0.0773 | 65.3741
6.5 | 0.9931 | 0.01601 | -0.073 | 62.03
7 | 1.0202 | 0.01789 | -0.068 | 57.0263
7.5 | 1.0576 | 0.01907 | -0.0651 | 55.4588
8 | 1.0872 | 0.02239 | -0.0609 | 48.5574
8.5 | 1.1342 | 0.02579 | -0.0596 | 43.9783
9 | 1.1813 | 0.03144 | -0.0584 | 37.5732
9.5 | 1.2045 | 0.03677 | -0.0537 | 32.7577
10 | 1.1912 | 0.04676 | -0.0442 | 25.4748
10.5 | 1.1549 | 0.05505 | -0.034 | 20.9791

## 29. Re 500k Mach 0.25 (1)
BIGFOIL.COM POLAR EXPORT
NACA65A509
NACA65A509 |  |  |  | Cl Max: | 1.109 | at alpha= | 6 | deg
JavaFoil+Calcfoil stall+Eppler ext transition |  |  |  | L/D Max: | 107.042 | at alpha= | 2.5 | deg
Re: | 500000 |  |  | Cd Min: | 0.00643 | at alpha= | -0.5 | deg
Mach: | 0.25 |  |  | Cl=0 at alpha= | -4 | deg
|  |  |  | @ Cl=0.1, Cd= | 0.015144
|  |  |  | @ Cl=0.4, Cd= | 0.0070477
|  |  |  | @ Cl=0.6, Cd= | 0.09015
alpha (deg) | Cl | Cd | Cm | Cl/Cd
-14 | -0.057 | 0.11906 | -0.036 | -0.476
-13.5 | -0.054 | 0.14313 | -0.035 | -0.377
-13 | -0.051 | 0.12626 | -0.035 | -0.405
-12.5 | -0.048 | 0.12841 | -0.035 | -0.376
-12 | -0.144 | 0.11457 | -0.034 | -1.256
-11.5 | -0.193 | 0.10393 | -0.034 | -1.854
-11 | -0.232 | 0.09488 | -0.034 | -2.441
-10.5 | -0.256 | 0.08552 | -0.033 | -2.994
-10 | -0.274 | 0.0804 | -0.033 | -3.412
-9.5 | -0.286 | 0.07644 | -0.033 | -3.741
-9 | -0.29 | 0.07531 | -0.032 | -3.856
-8.5 | -0.288 | 0.06991 | -0.032 | -4.113
-8 | -0.277 | 0.06057 | -0.032 | -4.579
-7.5 | -0.26 | 0.05529 | -0.032 | -4.704
-7 | -0.236 | 0.05056 | -0.033 | -4.672
-6.5 | -0.207 | 0.04698 | -0.034 | -4.398
-6 | -0.172 | 0.04403 | -0.035 | -3.904
-5.5 | -0.133 | 0.04077 | -0.037 | -3.264
-5 | -0.091 | 0.03814 | -0.038 | -2.383
-4.5 | -0.046 | 0.03608 | -0.039 | -1.28
-4 | 0 | 0.03446 | -0.039 | 0.009
-3.5 | 0.048 | 0.03281 | -0.041 | 1.465
-3 | 0.12 | 0.00835 | -0.098 | 14.409
-2.5 | 0.181 | 0.00825 | -0.099 | 21.914
-2 | 0.242 | 0.00814 | -0.1 | 29.688
-1.5 | 0.303 | 0.00805 | -0.1 | 37.611
-1 | 0.363 | 0.008 | -0.101 | 45.439
-0.5 | 0.424 | 0.00643 | -0.102 | 66.033
0 | 0.485 | 0.00653 | -0.102 | 74.307
0.5 | 0.545 | 0.00664 | -0.103 | 82.152
1 | 0.606 | 0.00679 | -0.104 | 89.207
1.5 | 0.665 | 0.00696 | -0.104 | 95.574
2 | 0.724 | 0.00713 | -0.105 | 101.585
2.5 | 0.783 | 0.00732 | -0.106 | 107.042
3 | 0.841 | 0.01272 | -0.106 | 66.12
3.5 | 0.895 | 0.01206 | -0.107 | 74.23
4 | 0.947 | 0.01259 | -0.107 | 75.265
4.5 | 0.995 | 0.01409 | -0.108 | 70.627
5 | 1.039 | 0.01449 | -0.108 | 71.691
5.5 | 1.077 | 0.01523 | -0.109 | 70.7
6 | 1.109 | 0.01589 | -0.109 | 69.76
6.5 | 0.918 | 0.04418 | -0.044 | 20.785
7 | 0.927 | 0.04795 | -0.037 | 19.324
7.5 | 0.919 | 0.05189 | -0.036 | 17.703
8 | 0.897 | 0.05801 | -0.034 | 15.457
8.5 | 0.86 | 0.06417 | -0.035 | 13.406
9 | 0.809 | 0.07265 | -0.036 | 11.138
9.5 | 0.745 | 0.08036 | -0.036 | 9.267
10 | 0.668 | 0.08617 | -0.037 | 7.758
10.5 | 0.583 | 0.10195 | -0.038 | 5.716
11 | 0.49 | 0.09015 | -0.041 | 5.433

## 30. Re 500k Mach 0.25 (2)
BIGFOIL.COM POLAR EXPORT
NACA65A509
NACA65A509 |  |  |  | Cl Max: | 1.1698 | at alpha= | 9 | deg
XFOIL ncrit=9 |  |  |  | L/D Max: | 123.891 | at alpha= | 3 | deg
Re: | 500000 |  |  | Cd Min: | 0.24071 | at alpha= | -20 | deg
Mach: | 0.25 |  |  | Cl=0 at alpha= | -4.3337 | deg
|  |  |  | @ Cl=0.1, Cd= | 0.012314
|  |  |  | @ Cl=0.4, Cd= | 0.0067998
|  |  |  | @ Cl=0.6, Cd= | 0.006375
alpha (deg) | Cl | Cd | Cm | Cl/Cd
-20 | -0.6098 | 0.24071 | 0.0089 | -2.5333
-19.5 | -0.5928 | 0.23439 | 0.0051 | -2.5291
-19 | -0.5755 | 0.22785 | 0.0012 | -2.5258
-18.5 | -0.5582 | 0.22129 | -0.0025 | -2.5225
-18 | -0.5406 | 0.21459 | -0.0063 | -2.5192
-17.5 | -0.5236 | 0.20808 | -0.0104 | -2.5163
-17 | -0.5076 | 0.20161 | -0.0141 | -2.5177
-16.5 | -0.4933 | 0.19511 | -0.0181 | -2.5283
-16 | -0.4794 | 0.18856 | -0.0216 | -2.5424
-15 | -0.45 | 0.17339 | -0.0261 | -2.5953
-14.5 | -0.4364 | 0.16685 | -0.0282 | -2.6155
-14 | -0.4237 | 0.16037 | -0.0306 | -2.642
-13.5 | -0.4117 | 0.15374 | -0.0329 | -2.6779
-13 | -0.4006 | 0.14708 | -0.0352 | -2.7237
-12.5 | -0.3935 | 0.1408 | -0.0387 | -2.7947
-12 | -0.389 | 0.13479 | -0.0408 | -2.886
-11.5 | -0.3892 | 0.12925 | -0.0409 | -3.0112
-11 | -0.3951 | 0.12319 | -0.0359 | -3.2072
-10.5 | -0.3951 | 0.1181 | -0.0352 | -3.3455
-10 | -0.3725 | 0.11029 | -0.0413 | -3.3775
-9.5 | -0.3518 | 0.10227 | -0.0478 | -3.4399
-9 | -0.3294 | 0.09387 | -0.056 | -3.5091
-8.5 | -0.3021 | 0.08507 | -0.068 | -3.5512
-7.5 | -0.255 | 0.06184 | -0.0984 | -4.1235
-7 | -0.2196 | 0.05408 | -0.1076 | -4.0607
-6.5 | -0.1756 | 0.04504 | -0.1185 | -3.8988
-6 | -0.1214 | 0.03846 | -0.1237 | -3.1565
-5.5 | -0.089 | 0.03263 | -0.1229 | -2.7276
-5 | -0.0548 | 0.00852 | -0.1165 | -6.4319
-4.5 | -0.0151 | 0.01886 | -0.1196 | -0.80064
-4 | 0.0303 | 0.01497 | -0.1167 | 2.024
-3.5 | 0.0868 | 0.01279 | -0.116 | 6.7866
-3 | 0.1328 | 0.01113 | -0.1135 | 11.9317
-2.5 | 0.1895 | 0.01027 | -0.1132 | 18.4518
-2 | 0.2376 | 0.00954 | -0.1111 | 24.9057
-1.5 | 0.2865 | 0.0086 | -0.1096 | 33.314
-1 | 0.3258 | 0.00716 | -0.106 | 45.5028
-0.5 | 0.3715 | 0.00697 | -0.103 | 53.2999
0 | 0.4234 | 0.00666 | -0.1015 | 63.5736
0.5 | 0.5433 | 0.00636 | -0.1156 | 85.4245
1 | 0.6191 | 0.00638 | -0.12 | 97.0376
1.5 | 0.6705 | 0.0064 | -0.1187 | 104.7656
2 | 0.7205 | 0.00632 | -0.1167 | 114.0032
2.5 | 0.7698 | 0.00637 | -0.1146 | 120.8477
3 | 0.8152 | 0.00658 | -0.1115 | 123.8906
3.5 | 0.8569 | 0.00698 | -0.1077 | 122.765
4 | 0.8863 | 0.00783 | -0.1015 | 113.1928
4.5 | 0.8751 | 0.01103 | -0.0886 | 79.3382
5 | 0.8979 | 0.01302 | -0.0824 | 68.9631
5.5 | 0.9346 | 0.0141 | -0.0784 | 66.2837
6 | 0.968 | 0.01539 | -0.0737 | 62.898
6.5 | 1.0006 | 0.01687 | -0.0691 | 59.3124
7 | 1.0292 | 0.01894 | -0.0641 | 54.34
7.5 | 1.0648 | 0.02074 | -0.0604 | 51.3404
8 | 1.1056 | 0.02515 | -0.0573 | 43.9602
8.5 | 1.1549 | 0.03141 | -0.0557 | 36.7685
9 | 1.1698 | 0.03852 | -0.0494 | 30.3686
9.5 | 1.1618 | 0.04532 | -0.0408 | 25.6355
10 | 1.1353 | 0.05251 | -0.0323 | 21.6206
10.5 | 1.0975 | 0.06071 | -0.026 | 18.0777
11 | 1.0587 | 0.06938 | -0.0236 | 15.2594
11.5 | 1.0169 | 0.0806 | -0.0254 | 12.6166
12.5 | 0.7724 | 0.10905 | -0.032 | 7.083
14 | 0.9003 | 0.16335 | -0.0674 | 5.5115

## 31. Re 500k Mach 0.50 (1)
BIGFOIL.COM POLAR EXPORT
NACA65A509
NACA65A509 |  |  |  | Cl Max: | 1.259 | at alpha= | 20 | deg
JavaFoil+Calcfoil stall+Eppler ext transition |  |  |  | L/D Max: | 108.35 | at alpha= | 2.5 | deg
Re: | 500000 |  |  | Cd Min: | 0.00698 | at alpha= | 0 | deg
Mach: | 0.5 |  |  | Cl=0 at alpha= | -4 | deg
|  |  |  | @ Cl=0.1, Cd= | 0.032484
|  |  |  | @ Cl=0.4, Cd= | 0.0083553
|  |  |  | @ Cl=0.6, Cd= | 0.0071165
alpha (deg) | Cl | Cd | Cm | Cl/Cd
-20 | -0.857 | 0.21664 | -0.046 | -3.955
-19.5 | -0.831 | 0.21073 | -0.047 | -3.942
-19 | -0.805 | 0.20019 | -0.047 | -4.02
-18.5 | -0.777 | 0.19641 | -0.045 | -3.954
-18 | -0.75 | 0.19192 | -0.045 | -3.91
-17.5 | -0.724 | 0.18338 | -0.046 | -3.949
-17 | -0.698 | 0.17873 | -0.046 | -3.905
-16.5 | -0.672 | 0.1733 | -0.046 | -3.876
-16 | -0.645 | 0.1698 | -0.047 | -3.801
-15.5 | -0.619 | 0.16256 | -0.047 | -3.808
-15 | -0.591 | 0.15866 | -0.045 | -3.726
-14.5 | -0.564 | 0.15521 | -0.044 | -3.636
-14 | -0.538 | 0.14496 | -0.045 | -3.711
-13.5 | -0.511 | 0.14085 | -0.045 | -3.631
-13 | -0.485 | 0.13697 | -0.046 | -3.539
-12.5 | -0.458 | 0.1333 | -0.046 | -3.436
-12 | -0.431 | 0.12972 | -0.046 | -3.325
-11.5 | -0.404 | 0.12699 | -0.043 | -3.178
-11 | -0.377 | 0.12379 | -0.043 | -3.044
-10.5 | -0.35 | 0.11182 | -0.044 | -3.131
-10 | -0.323 | 0.11537 | -0.044 | -2.802
-9.5 | -0.296 | 0.10407 | -0.044 | -2.849
-9 | -0.269 | 0.09975 | -0.04 | -2.698
-8.5 | -0.242 | 0.09415 | -0.041 | -2.573
-8 | -0.215 | 0.09566 | -0.041 | -2.251
-7.5 | -0.188 | 0.08723 | -0.042 | -2.161
-7 | -0.162 | 0.08265 | -0.042 | -1.955
-6.5 | -0.135 | 0.08035 | -0.042 | -1.675
-6 | -0.108 | 0.05418 | -0.04 | -1.986
-5.5 | -0.081 | 0.04725 | -0.039 | -1.706
-5 | -0.087 | 0.04426 | -0.037 | -1.959
-4.5 | -0.048 | 0.03888 | -0.041 | -1.243
-4 | 0 | 0.03618 | -0.043 | 0.01
-3.5 | 0.053 | 0.03392 | -0.043 | 1.56
-3 | 0.107 | 0.03227 | -0.045 | 3.321
-2.5 | 0.202 | 0.00855 | -0.111 | 23.566
-2 | 0.27 | 0.00846 | -0.112 | 31.885
-1.5 | 0.338 | 0.00841 | -0.112 | 40.205
-1 | 0.406 | 0.00835 | -0.113 | 48.651
-0.5 | 0.475 | 0.00836 | -0.114 | 56.756
0 | 0.542 | 0.00698 | -0.115 | 77.689
0.5 | 0.61 | 0.00714 | -0.115 | 85.355
1 | 0.677 | 0.00734 | -0.116 | 92.279
1.5 | 0.743 | 0.00758 | -0.117 | 97.993
2 | 0.809 | 0.00781 | -0.118 | 103.594
2.5 | 0.874 | 0.00807 | -0.118 | 108.35
3 | 0.931 | 0.01382 | -0.118 | 67.381
3.5 | 0.989 | 0.01445 | -0.119 | 68.429
4 | 1.039 | 0.01532 | -0.119 | 67.835
4.5 | 1.079 | 0.01627 | -0.12 | 66.291
5 | 1.1 | 0.01726 | -0.12 | 63.752
5.5 | 0.88 | 0.04171 | -0.041 | 21.108
6 | 0.769 | 0.05293 | -0.041 | 14.537
6.5 | 0.561 | 0.05148 | -0.043 | 10.887
7 | 0.587 | 0.08133 | -0.042 | 7.213
7.5 | 0.613 | 0.08501 | -0.048 | 7.216
8 | 0.64 | 0.0899 | -0.049 | 7.114
8.5 | 0.665 | 0.0982 | -0.048 | 6.777
9 | 0.692 | 0.10177 | -0.054 | 6.804
9.5 | 0.718 | 0.10461 | -0.055 | 6.867
10 | 0.744 | 0.11584 | -0.054 | 6.423
10.5 | 0.77 | 0.1195 | -0.056 | 6.445
11 | 0.797 | 0.12366 | -0.061 | 6.446
11.5 | 0.823 | 0.12594 | -0.061 | 6.533
12 | 0.848 | 0.12964 | -0.061 | 6.544
12.5 | 0.874 | 0.13969 | -0.062 | 6.256
13 | 0.901 | 0.14615 | -0.066 | 6.168
13.5 | 0.927 | 0.14998 | -0.067 | 6.179
14 | 0.952 | 0.15502 | -0.067 | 6.141
14.5 | 0.977 | 0.16322 | -0.067 | 5.986
15 | 1.003 | 0.1644 | -0.068 | 6.098
15.5 | 1.03 | 0.16973 | -0.072 | 6.069
16 | 1.055 | 0.18012 | -0.073 | 5.857
16.5 | 1.08 | 0.18965 | -0.073 | 5.693
17 | 1.105 | 0.19346 | -0.073 | 5.71
17.5 | 1.13 | 0.19643 | -0.075 | 5.755
18 | 1.157 | 0.20783 | -0.078 | 5.568
18.5 | 1.182 | 0.20801 | -0.078 | 5.682
19 | 1.207 | 0.21167 | -0.079 | 5.701
19.5 | 1.234 | 0.22986 | -0.082 | 5.369
20 | 1.259 | 0.22677 | -0.083 | 5.552

## 32. Re 500k Mach 0.50 (2)
BIGFOIL.COM POLAR EXPORT
NACA65A509
NACA65A509 |  |  |  | Cl Max: | 1.158 | at alpha= | 20 | deg
XFOIL ncrit=9 |  |  |  | L/D Max: | 122.685 | at alpha= | 3 | deg
Re: | 500000 |  |  | Cd Min: | 0.30144 | at alpha= | 20 | deg
Mach: | 0.5 |  |  | Cl=0 at alpha= | -4.3998 | deg
|  |  |  | @ Cl=0.1, Cd= | 0.0154
|  |  |  | @ Cl=0.4, Cd= | 0.0075508
|  |  |  | @ Cl=0.6, Cd= | 0.0068257
alpha (deg) | Cl | Cd | Cm | Cl/Cd
-20 | -0.6502 | 0.25898 | 0.0102 | -2.5106
-19.5 | -0.6287 | 0.25103 | 0.0055 | -2.5045
-19 | -0.6061 | 0.24327 | 0.0006 | -2.4915
-18.5 | -0.5848 | 0.23596 | -0.0044 | -2.4784
-18 | -0.5644 | 0.22859 | -0.0091 | -2.469
-16.5 | -0.5054 | 0.20474 | -0.0204 | -2.4685
-16 | -0.4866 | 0.19738 | -0.0237 | -2.4653
-15.5 | -0.4682 | 0.19016 | -0.027 | -2.4621
-15 | -0.4505 | 0.18297 | -0.0301 | -2.4622
-14.5 | -0.4338 | 0.17576 | -0.0331 | -2.4681
-14 | -0.4176 | 0.16857 | -0.0359 | -2.4773
-13.5 | -0.4038 | 0.1621 | -0.0393 | -2.4911
-13 | -0.3942 | 0.15588 | -0.0416 | -2.5289
-12.5 | -0.3925 | 0.15039 | -0.0423 | -2.6099
-12 | -0.3939 | 0.14445 | -0.0389 | -2.7269
-11 | -0.3655 | 0.13059 | -0.0421 | -2.7988
-10.5 | -0.3421 | 0.12244 | -0.0482 | -2.794
-10 | -0.3191 | 0.11466 | -0.0563 | -2.783
-9.5 | -0.2957 | 0.10652 | -0.0652 | -2.776
-9 | -0.2729 | 0.09835 | -0.072 | -2.7748
-8.5 | -0.2537 | 0.08898 | -0.0769 | -2.8512
-8 | -0.2234 | 0.08158 | -0.0831 | -2.7384
-7.5 | -0.1965 | 0.07386 | -0.0917 | -2.6604
-7 | -0.1564 | 0.06473 | -0.1092 | -2.4162
-6.5 | -0.1203 | 0.05467 | -0.1262 | -2.2005
-6 | -0.0975 | 0.04467 | -0.1356 | -2.1827
-5.5 | -0.0719 | 0.03741 | -0.1389 | -1.9219
-5 | -0.0413 | 0.03177 | -0.1389 | -1.3
-4.5 | -0.0085 | 0.02515 | -0.136 | -0.33797
-4 | 0.0339 | 0.02024 | -0.1326 | 1.6749
-3.5 | 0.088 | 0.0159 | -0.1302 | 5.5346
-3 | 0.1459 | 0.01349 | -0.1277 | 10.8154
-2.5 | 0.2001 | 0.01146 | -0.125 | 17.4607
-2 | 0.2614 | 0.01038 | -0.1237 | 25.183
-1.5 | 0.3178 | 0.00964 | -0.1216 | 32.9668
-1 | 0.3608 | 0.00799 | -0.1178 | 45.1564
-0.5 | 0.4081 | 0.00746 | -0.1135 | 54.7051
0 | 0.4635 | 0.00723 | -0.1109 | 64.1079
0.5 | 0.5296 | 0.0069 | -0.1107 | 76.7536
1 | 0.6718 | 0.00675 | -0.128 | 99.5259
1.5 | 0.7373 | 0.00685 | -0.128 | 107.635
2 | 0.7937 | 0.00687 | -0.1255 | 115.5313
2.5 | 0.8487 | 0.00701 | -0.1224 | 121.0699
3 | 0.8956 | 0.0073 | -0.1173 | 122.6849
3.5 | 0.9296 | 0.00794 | -0.1096 | 117.0781
4 | 0.9124 | 0.0102 | -0.0931 | 89.451
4.5 | 0.8984 | 0.01351 | -0.0795 | 66.4989
5 | 0.9314 | 0.01525 | -0.0734 | 61.0754
5.5 | 0.966 | 0.01706 | -0.0676 | 56.6237
6 | 0.9909 | 0.01976 | -0.0606 | 50.1468
6.5 | 1.0276 | 0.02227 | -0.0548 | 46.1428
7 | 1.0727 | 0.02654 | -0.0493 | 40.4182
7.5 | 1.1087 | 0.03262 | -0.0435 | 33.9884
8 | 1.1066 | 0.03949 | -0.0357 | 28.0223
8.5 | 1.0863 | 0.04697 | -0.029 | 23.1275
9 | 1.0564 | 0.05552 | -0.0251 | 19.0274
9.5 | 1.0216 | 0.0657 | -0.025 | 15.5495
10 | 0.9857 | 0.07805 | -0.0295 | 12.6291
10.5 | 0.9526 | 0.09329 | -0.0385 | 10.2112
11 | 0.9332 | 0.11063 | -0.0493 | 8.4353
11.5 | 0.9194 | 0.1256 | -0.0572 | 7.3201
12 | 0.9131 | 0.13886 | -0.0638 | 6.5757
12.5 | 0.9125 | 0.15081 | -0.0695 | 6.0507
13 | 0.913 | 0.16329 | -0.0731 | 5.5913
13.5 | 0.924 | 0.17556 | -0.0818 | 5.2632
14 | 0.9368 | 0.18514 | -0.0868 | 5.06
14.5 | 0.9531 | 0.19324 | -0.0899 | 4.9322
15 | 0.9647 | 0.20418 | -0.0942 | 4.7248
15.5 | 0.9816 | 0.21445 | -0.0997 | 4.5773
16 | 0.9985 | 0.22474 | -0.1064 | 4.4429
16.5 | 1.0166 | 0.23516 | -0.1143 | 4.323
17 | 1.0358 | 0.24456 | -0.1198 | 4.2354
17.5 | 1.0553 | 0.25364 | -0.125 | 4.1606
18 | 1.0753 | 0.26236 | -0.1299 | 4.0986
18.5 | 1.0966 | 0.27257 | -0.1322 | 4.0232
19 | 1.1166 | 0.28224 | -0.1385 | 3.9562
19.5 | 1.1358 | 0.29155 | -0.1457 | 3.8957
20 | 1.158 | 0.30144 | -0.1539 | 3.8416

## 33. Re 750k Mach 0.00 (1)
BIGFOIL.COM POLAR EXPORT
NACA65A509
NACA65A509 |  |  |  | Cl Max: | 1.125 | at alpha= | 6.5 | deg
JavaFoil+Calcfoil stall+Eppler ext transition |  |  |  | L/D Max: | 124.036 | at alpha= | 3 | deg
Re: | 750000 |  |  | Cd Min: | 0.00569 | at alpha= | -0.5 | deg
Mach: | 0 |  |  | Cl=0 at alpha= | -4 | deg
|  |  |  | @ Cl=0.1, Cd= | 0.007593
|  |  |  | @ Cl=0.4, Cd= | 0.0059864
|  |  |  | @ Cl=0.6, Cd= | 0.0060319
alpha (deg) | Cl | Cd | Cm | Cl/Cd
-16 | -0.255 | 0.15639 | -0.032 | -1.63
-15.5 | -0.269 | 0.14886 | -0.033 | -1.808
-15 | -0.284 | 0.14063 | -0.033 | -2.018
-14.5 | -0.299 | 0.13164 | -0.032 | -2.268
-14 | -0.313 | 0.123 | -0.032 | -2.547
-13.5 | -0.328 | 0.11549 | -0.032 | -2.837
-13 | -0.341 | 0.10592 | -0.032 | -3.22
-12.5 | -0.353 | 0.10073 | -0.032 | -3.509
-12 | -0.364 | 0.09418 | -0.032 | -3.864
-11.5 | -0.372 | 0.0873 | -0.031 | -4.261
-11 | -0.376 | 0.0825 | -0.031 | -4.563
-10.5 | -0.373 | 0.0758 | -0.031 | -4.922
-10 | -0.366 | 0.07175 | -0.031 | -5.106
-9.5 | -0.356 | 0.06739 | -0.032 | -5.28
-9 | -0.341 | 0.06345 | -0.03 | -5.378
-8.5 | -0.323 | 0.05895 | -0.03 | -5.472
-8 | -0.3 | 0.0542 | -0.032 | -5.534
-7.5 | -0.273 | 0.05144 | -0.032 | -5.31
-7 | -0.243 | 0.0471 | -0.034 | -5.154
-6.5 | -0.209 | 0.04413 | -0.036 | -4.728
-6 | -0.171 | 0.04174 | -0.037 | -4.106
-5.5 | -0.131 | 0.03874 | -0.038 | -3.392
-5 | -0.089 | 0.03661 | -0.04 | -2.436
-4.5 | -0.045 | 0.03475 | -0.039 | -1.297
-4 | 0 | 0.03281 | -0.045 | 0.01
-3.5 | 0.058 | 0.00765 | -0.095 | 7.596
-3 | 0.117 | 0.00757 | -0.095 | 15.392
-2.5 | 0.175 | 0.00748 | -0.096 | 23.418
-2 | 0.234 | 0.00742 | -0.097 | 31.558
-1.5 | 0.293 | 0.00732 | -0.097 | 40.032
-1 | 0.352 | 0.00728 | -0.098 | 48.367
-0.5 | 0.411 | 0.00569 | -0.099 | 72.167
0 | 0.47 | 0.00578 | -0.099 | 81.21
0.5 | 0.528 | 0.00589 | -0.1 | 89.674
1 | 0.587 | 0.006 | -0.101 | 97.702
1.5 | 0.644 | 0.00614 | -0.101 | 104.855
2 | 0.702 | 0.00629 | -0.102 | 111.535
2.5 | 0.759 | 0.00642 | -0.102 | 118.274
3 | 0.815 | 0.00657 | -0.103 | 124.036
3.5 | 0.87 | 0.01175 | -0.104 | 74.038
4 | 0.922 | 0.01229 | -0.104 | 75.022
4.5 | 0.972 | 0.013 | -0.105 | 74.768
5 | 1.016 | 0.01201 | -0.105 | 84.547
5.5 | 1.057 | 0.0119 | -0.106 | 88.819
6 | 1.094 | 0.0141 | -0.106 | 77.61
6.5 | 1.125 | 0.01477 | -0.107 | 76.184
7 | 0.931 | 0.04501 | -0.05 | 20.683
7.5 | 0.936 | 0.04885 | -0.038 | 19.161
8 | 0.937 | 0.05239 | -0.036 | 17.875
8.5 | 0.929 | 0.0569 | -0.036 | 16.333
9 | 0.915 | 0.06113 | -0.037 | 14.964
9.5 | 0.893 | 0.06563 | -0.036 | 13.603
10 | 0.865 | 0.07086 | -0.037 | 12.208
10.5 | 0.832 | 0.07904 | -0.037 | 10.528
11 | 0.795 | 0.0845 | -0.036 | 9.412
11.5 | 0.756 | 0.09196 | -0.038 | 8.221

## 34. Re 750k Mach 0.00 (2)
BIGFOIL.COM POLAR EXPORT
NACA65A509
NACA65A509 |  |  |  | Cl Max: | 1.2684 | at alpha= | 10.5 | deg
XFOIL ncrit=9 |  |  |  | L/D Max: | 140.995 | at alpha= | 3 | deg
Re: | 750000 |  |  | Cd Min: | 0.12656 | at alpha= | 13.5 | deg
Mach: | 0 |  |  | Cl=0 at alpha= | -99 | deg
|  |  |  | @ Cl=0.1, Cd= | 0.00543
|  |  |  | @ Cl=0.4, Cd= | 0.00543
|  |  |  | @ Cl=0.6, Cd= | 0.0049364
alpha (deg) | Cl | Cd | Cm | Cl/Cd
0 | 0.4234 | 0.00543 | -0.1007 | 77.9742
0.5 | 0.4748 | 0.00519 | -0.0996 | 91.4836
1 | 0.5887 | 0.00493 | -0.1133 | 119.4118
1.5 | 0.6594 | 0.00497 | -0.1169 | 132.6761
2 | 0.7057 | 0.00508 | -0.1148 | 138.9173
2.5 | 0.7499 | 0.00532 | -0.1122 | 140.9586
3 | 0.7938 | 0.00563 | -0.1097 | 140.9947
3.5 | 0.8326 | 0.00616 | -0.1061 | 135.1623
4 | 0.8519 | 0.00773 | -0.0989 | 110.207
4.5 | 0.8619 | 0.01048 | -0.0908 | 82.2424
5 | 0.8995 | 0.0116 | -0.0877 | 77.5431
5.5 | 0.9429 | 0.01232 | -0.0856 | 76.5341
6 | 0.9849 | 0.01314 | -0.0833 | 74.9543
6.5 | 1.0248 | 0.01411 | -0.0806 | 72.6293
7 | 1.0609 | 0.01525 | -0.0773 | 69.5672
7.5 | 1.0931 | 0.01664 | -0.0732 | 65.6911
8 | 1.1264 | 0.01807 | -0.0697 | 62.3354
8.5 | 1.1489 | 0.02174 | -0.0644 | 52.8473
9 | 1.1863 | 0.02351 | -0.0618 | 50.4594
9.5 | 1.222 | 0.02643 | -0.0591 | 46.2353
10 | 1.2522 | 0.0305 | -0.0557 | 41.0557
10.5 | 1.2684 | 0.03467 | -0.0506 | 36.5849
11 | 1.2493 | 0.04363 | -0.0416 | 28.634
11.5 | 1.2185 | 0.05131 | -0.0336 | 23.7478
12 | 1.1181 | 0.06972 | -0.026 | 16.037
12.5 | 1.065 | 0.08268 | -0.0276 | 12.881
13 | 1.0206 | 0.0968 | -0.0351 | 10.5434
13.5 | 0.966 | 0.12656 | -0.0538 | 7.6327

## 35. Re 750k Mach 0.10 (1)
BIGFOIL.COM POLAR EXPORT
NACA65A509
NACA65A509 |  |  |  | Cl Max: | 1.128 | at alpha= | 6.5 | deg
JavaFoil+Calcfoil stall+Eppler ext transition |  |  |  | L/D Max: | 123.847 | at alpha= | 3 | deg
Re: | 750000 |  |  | Cd Min: | 0.0057 | at alpha= | -0.5 | deg
Mach: | 0.1 |  |  | Cl=0 at alpha= | -4 | deg
|  |  |  | @ Cl=0.1, Cd= | 0.0076002
|  |  |  | @ Cl=0.4, Cd= | 0.0060481
|  |  |  | @ Cl=0.6, Cd= | 0.0060446
alpha (deg) | Cl | Cd | Cm | Cl/Cd
-16 | -0.216 | 0.1654 | -0.033 | -1.306
-15.5 | -0.232 | 0.15862 | -0.033 | -1.461
-15 | -0.248 | 0.14462 | -0.033 | -1.716
-14.5 | -0.265 | 0.1368 | -0.032 | -1.936
-14 | -0.282 | 0.12576 | -0.033 | -2.241
-13.5 | -0.299 | 0.11761 | -0.033 | -2.539
-13 | -0.315 | 0.10722 | -0.032 | -2.936
-12.5 | -0.33 | 0.10196 | -0.032 | -3.236
-12 | -0.344 | 0.09492 | -0.032 | -3.619
-11.5 | -0.355 | 0.08737 | -0.032 | -4.06
-11 | -0.362 | 0.0831 | -0.032 | -4.358
-10.5 | -0.361 | 0.07632 | -0.032 | -4.736
-10 | -0.357 | 0.07227 | -0.032 | -4.941
-9.5 | -0.349 | 0.06967 | -0.031 | -5.004
-9 | -0.336 | 0.06456 | -0.031 | -5.206
-8.5 | -0.319 | 0.06001 | -0.03 | -5.316
-8 | -0.298 | 0.05443 | -0.032 | -5.469
-7.5 | -0.272 | 0.05165 | -0.032 | -5.264
-7 | -0.242 | 0.04747 | -0.034 | -5.102
-6.5 | -0.209 | 0.04433 | -0.036 | -4.706
-6 | -0.172 | 0.04193 | -0.037 | -4.092
-5.5 | -0.132 | 0.03879 | -0.038 | -3.396
-5 | -0.089 | 0.03668 | -0.039 | -2.439
-4.5 | -0.045 | 0.03488 | -0.039 | -1.298
-4 | 0 | 0.03299 | -0.044 | 0.01
-3.5 | 0.058 | 0.00765 | -0.095 | 7.629
-3 | 0.117 | 0.00758 | -0.096 | 15.448
-2.5 | 0.176 | 0.00749 | -0.096 | 23.508
-2 | 0.235 | 0.00743 | -0.097 | 31.682
-1.5 | 0.295 | 0.00733 | -0.098 | 40.193
-1 | 0.354 | 0.00728 | -0.098 | 48.572
-0.5 | 0.413 | 0.0057 | -0.099 | 72.413
0 | 0.472 | 0.00581 | -0.1 | 81.253
0.5 | 0.531 | 0.0059 | -0.1 | 89.923
1 | 0.59 | 0.00602 | -0.101 | 97.965
1.5 | 0.647 | 0.00616 | -0.102 | 105.138
2 | 0.705 | 0.00631 | -0.102 | 111.807
2.5 | 0.763 | 0.00645 | -0.103 | 118.228
3 | 0.819 | 0.00661 | -0.104 | 123.847
3.5 | 0.874 | 0.01184 | -0.104 | 73.837
4 | 0.926 | 0.01235 | -0.105 | 74.974
4.5 | 0.976 | 0.01308 | -0.105 | 74.625
5 | 1.02 | 0.01208 | -0.106 | 84.408
5.5 | 1.061 | 0.01357 | -0.106 | 78.187
6 | 1.097 | 0.01419 | -0.107 | 77.267
6.5 | 1.128 | 0.01487 | -0.107 | 75.829
7 | 0.93 | 0.0455 | -0.046 | 20.44
7.5 | 0.935 | 0.04913 | -0.037 | 19.025
8 | 0.933 | 0.05282 | -0.036 | 17.659
8.5 | 0.922 | 0.05708 | -0.036 | 16.161
9 | 0.904 | 0.06193 | -0.037 | 14.596
9.5 | 0.878 | 0.06568 | -0.036 | 13.365
10 | 0.845 | 0.07158 | -0.037 | 11.807
10.5 | 0.807 | 0.07875 | -0.038 | 10.251
11 | 0.765 | 0.08819 | -0.037 | 8.677
11.5 | 0.721 | 0.08984 | -0.04 | 8.024

## 36. Re 750k Mach 0.10 (2)
BIGFOIL.COM POLAR EXPORT
NACA65A509
NACA65A509 |  |  |  | Cl Max: | 1.2551 | at alpha= | 10.5 | deg
XFOIL ncrit=9 |  |  |  | L/D Max: | 141.067 | at alpha= | 2.5 | deg
Re: | 750000 |  |  | Cd Min: | 0.23856 | at alpha= | -20 | deg
Mach: | 0.1 |  |  | Cl=0 at alpha= | -4.4444 | deg
|  |  |  | @ Cl=0.1, Cd= | 0.0093437
|  |  |  | @ Cl=0.4, Cd= | 0.0055211
|  |  |  | @ Cl=0.6, Cd= | 0.0049546
alpha (deg) | Cl | Cd | Cm | Cl/Cd
-20 | -0.6071 | 0.23856 | 0.0105 | -2.5449
-19.5 | -0.5892 | 0.23165 | 0.0066 | -2.5435
-19 | -0.5722 | 0.22507 | 0.0025 | -2.5423
-18.5 | -0.556 | 0.21863 | -0.0014 | -2.5431
-18 | -0.5406 | 0.21217 | -0.0054 | -2.548
-16.5 | -0.4961 | 0.1914 | -0.0145 | -2.592
-16 | -0.4817 | 0.18507 | -0.0175 | -2.6028
-15.5 | -0.4675 | 0.17861 | -0.0204 | -2.6174
-15 | -0.4539 | 0.172 | -0.0233 | -2.639
-14.5 | -0.441 | 0.1653 | -0.026 | -2.6679
-14 | -0.4283 | 0.15825 | -0.0288 | -2.7065
-13.5 | -0.4174 | 0.15134 | -0.0321 | -2.758
-13 | -0.4083 | 0.14451 | -0.0348 | -2.8254
-12.5 | -0.401 | 0.1374 | -0.0373 | -2.9185
-12 | -0.3945 | 0.1307 | -0.0392 | -3.0184
-11.5 | -0.3917 | 0.12425 | -0.0379 | -3.1525
-11 | -0.3934 | 0.11947 | -0.0368 | -3.2929
-10.5 | -0.3719 | 0.11143 | -0.0432 | -3.3375
-10 | -0.3514 | 0.10347 | -0.0496 | -3.3962
-9.5 | -0.328 | 0.09458 | -0.0594 | -3.468
-9 | -0.3049 | 0.08562 | -0.0681 | -3.5611
-8.5 | -0.2819 | 0.07628 | -0.0779 | -3.6956
-8 | -0.2615 | 0.06194 | -0.0979 | -4.2218
-7 | -0.1782 | 0.04315 | -0.1237 | -4.1298
-6.5 | -0.1376 | 0.03678 | -0.1254 | -3.7412
-6 | -0.1079 | 0.03046 | -0.1244 | -3.5424
-5.5 | -0.0893 | 0.02141 | -0.121 | -4.1709
-5 | -0.0553 | 0.01537 | -0.117 | -3.5979
-4.5 | -0.005 | 0.01302 | -0.1158 | -0.38402
-4 | 0.04 | 0.01067 | -0.1135 | 3.7488
-3.5 | 0.0899 | 0.00945 | -0.1124 | 9.5132
-3 | 0.1393 | 0.00893 | -0.1111 | 15.5991
-2.5 | 0.1913 | 0.00821 | -0.1103 | 23.3009
-2 | 0.2415 | 0.00787 | -0.1091 | 30.6861
-1.5 | 0.2906 | 0.00715 | -0.1079 | 40.6434
-1 | 0.3279 | 0.00578 | -0.1046 | 56.7301
-0.5 | 0.3757 | 0.00559 | -0.1027 | 67.2093
0 | 0.4251 | 0.00545 | -0.1011 | 78
0.5 | 0.4764 | 0.00521 | -0.0999 | 91.4395
1 | 0.5888 | 0.00495 | -0.1131 | 118.9495
1.5 | 0.6622 | 0.00498 | -0.1173 | 132.9719
2 | 0.7089 | 0.0051 | -0.1152 | 139
2.5 | 0.7533 | 0.00534 | -0.1126 | 141.0674
3 | 0.7974 | 0.00566 | -0.11 | 140.8834
3.5 | 0.8359 | 0.0062 | -0.1063 | 134.8226
4 | 0.8536 | 0.00787 | -0.0987 | 108.4625
4.5 | 0.8637 | 0.01062 | -0.0906 | 81.3277
5 | 0.9028 | 0.01165 | -0.0876 | 77.4936
5.5 | 0.9462 | 0.01238 | -0.0854 | 76.4297
6 | 0.9881 | 0.01322 | -0.083 | 74.7428
6.5 | 1.0277 | 0.01422 | -0.0801 | 72.2714
7 | 1.0602 | 0.01559 | -0.076 | 68.0051
7.5 | 1.0946 | 0.01688 | -0.0723 | 64.846
8 | 1.1265 | 0.0185 | -0.0684 | 60.8919
8.5 | 1.1516 | 0.02225 | -0.0635 | 51.7573
9 | 1.1892 | 0.02422 | -0.0608 | 49.0999
9.5 | 1.2248 | 0.02769 | -0.058 | 44.2326
10 | 1.2498 | 0.0325 | -0.0538 | 38.4554
10.5 | 1.2551 | 0.03787 | -0.0472 | 33.1423
11 | 1.206 | 0.05049 | -0.0357 | 23.8859
11.5 | 1.1504 | 0.06176 | -0.0281 | 18.6269
12 | 1.0999 | 0.07246 | -0.0259 | 15.1794
12.5 | 1.0492 | 0.08595 | -0.0291 | 12.2071
13 | 1.0051 | 0.10153 | -0.0385 | 9.8995
13.5 | 0.9598 | 0.12724 | -0.0549 | 7.5432
14 | 0.9129 | 0.15619 | -0.0668 | 5.8448
14.5 | 0.9137 | 0.16811 | -0.0724 | 5.4351
15 | 0.9215 | 0.18048 | -0.079 | 5.1058
15.5 | 0.928 | 0.19032 | -0.084 | 4.876

## 37. Re 750k Mach 0.25 (1)
BIGFOIL.COM POLAR EXPORT
NACA65A509
NACA65A509 |  |  |  | Cl Max: | 1.135 | at alpha= | 6.5 | deg
JavaFoil+Calcfoil stall+Eppler ext transition |  |  |  | L/D Max: | 119.388 | at alpha= | 2.5 | deg
Re: | 750000 |  |  | Cd Min: | 0.00577 | at alpha= | -0.5 | deg
Mach: | 0.25 |  |  | Cl=0 at alpha= | -4 | deg
|  |  |  | @ Cl=0.1, Cd= | 0.0076767
|  |  |  | @ Cl=0.4, Cd= | 0.09352
|  |  |  | @ Cl=0.6, Cd= | 0.09352
alpha (deg) | Cl | Cd | Cm | Cl/Cd
-14 | -0.057 | 0.11135 | -0.037 | -0.51
-13.5 | -0.054 | 0.10483 | -0.037 | -0.515
-13 | -0.051 | 0.09989 | -0.037 | -0.512
-12.5 | -0.048 | 0.0984 | -0.036 | -0.491
-12 | -0.144 | 0.10996 | -0.036 | -1.31
-11.5 | -0.193 | 0.09688 | -0.035 | -1.99
-11 | -0.232 | 0.08975 | -0.035 | -2.582
-10.5 | -0.256 | 0.08281 | -0.035 | -3.094
-10 | -0.274 | 0.07597 | -0.034 | -3.612
-9.5 | -0.286 | 0.07095 | -0.034 | -4.032
-9 | -0.291 | 0.06484 | -0.034 | -4.481
-8.5 | -0.288 | 0.06254 | -0.033 | -4.6
-8 | -0.277 | 0.05648 | -0.033 | -4.912
-7.5 | -0.26 | 0.05305 | -0.033 | -4.903
-7 | -0.236 | 0.04856 | -0.034 | -4.866
-6.5 | -0.207 | 0.0455 | -0.036 | -4.543
-6 | -0.172 | 0.04281 | -0.037 | -4.018
-5.5 | -0.133 | 0.03945 | -0.039 | -3.375
-5 | -0.091 | 0.03701 | -0.04 | -2.457
-4.5 | -0.046 | 0.03515 | -0.04 | -1.315
-4 | 0 | 0.03358 | -0.04 | 0.01
-3.5 | 0.06 | 0.00773 | -0.098 | 7.743
-3 | 0.12 | 0.00765 | -0.098 | 15.727
-2.5 | 0.181 | 0.00756 | -0.099 | 23.94
-2 | 0.242 | 0.00749 | -0.1 | 32.289
-1.5 | 0.303 | 0.00738 | -0.1 | 40.993
-1 | 0.363 | 0.00735 | -0.101 | 49.476
-0.5 | 0.424 | 0.00577 | -0.102 | 73.592
0 | 0.485 | 0.00589 | -0.102 | 82.404
0.5 | 0.545 | 0.00599 | -0.103 | 91.092
1 | 0.606 | 0.00613 | -0.104 | 98.9
1.5 | 0.665 | 0.00626 | -0.104 | 106.165
2 | 0.724 | 0.0064 | -0.105 | 113.169
2.5 | 0.783 | 0.00656 | -0.106 | 119.388
3 | 0.841 | 0.01167 | -0.106 | 72.089
3.5 | 0.897 | 0.0122 | -0.107 | 73.557
4 | 0.95 | 0.01281 | -0.108 | 74.169
4.5 | 0.997 | 0.01221 | -0.108 | 81.639
5 | 1.041 | 0.01368 | -0.108 | 76.082
5.5 | 1.079 | 0.01408 | -0.109 | 76.63
6 | 1.111 | 0.01478 | -0.109 | 75.152
6.5 | 1.135 | 0.01545 | -0.11 | 73.457
7 | 0.927 | 0.04642 | -0.038 | 19.965
7.5 | 0.919 | 0.05036 | -0.037 | 18.247
8 | 0.897 | 0.05538 | -0.035 | 16.191
8.5 | 0.86 | 0.0612 | -0.037 | 14.059
9 | 0.809 | 0.06715 | -0.037 | 12.053
9.5 | 0.745 | 0.07465 | -0.038 | 9.978
10 | 0.669 | 0.08181 | -0.04 | 8.174
10.5 | 0.583 | 0.08333 | -0.042 | 6.997
11 | 0.49 | 0.0871 | -0.044 | 5.626
11.5 | 0.391 | 0.09352 | -0.045 | 4.176

## 38. Re 750k Mach 0.25 (2)
BIGFOIL.COM POLAR EXPORT
NACA65A509
NACA65A509 |  |  |  | Cl Max: | 1.2063 | at alpha= | 9.5 | deg
XFOIL ncrit=9 |  |  |  | L/D Max: | 141.097 | at alpha= | 2.5 | deg
Re: | 750000 |  |  | Cd Min: | 0.17393 | at alpha= | 14.5 | deg
Mach: | 0.25 |  |  | Cl=0 at alpha= | -4.437 | deg
|  |  |  | @ Cl=0.1, Cd= | 0.0097024
|  |  |  | @ Cl=0.4, Cd= | 0.0056227
|  |  |  | @ Cl=0.6, Cd= | 0.0050443
alpha (deg) | Cl | Cd | Cm | Cl/Cd
-6 | -0.1016 | 0.0328 | -0.1285 | -3.0976
-5.5 | -0.0851 | 0.02372 | -0.1262 | -3.5877
-5 | -0.0526 | 0.01783 | -0.122 | -2.9501
-4.5 | -0.0063 | 0.01404 | -0.1196 | -0.44872
-4 | 0.0437 | 0.01204 | -0.1178 | 3.6296
-3.5 | 0.0911 | 0.00982 | -0.1157 | 9.277
-3 | 0.1433 | 0.00913 | -0.1145 | 15.6955
-2.5 | 0.1934 | 0.00834 | -0.1128 | 23.1894
-2 | 0.2481 | 0.00793 | -0.1121 | 31.2863
-1.5 | 0.2997 | 0.00754 | -0.1109 | 39.748
-1 | 0.3362 | 0.00589 | -0.1073 | 57.0798
-0.5 | 0.3869 | 0.00566 | -0.1056 | 68.3569
0 | 0.4361 | 0.00552 | -0.1036 | 79.0036
0.5 | 0.4876 | 0.00532 | -0.1021 | 91.6541
1 | 0.587 | 0.00504 | -0.1117 | 116.4683
1.5 | 0.6784 | 0.00507 | -0.1196 | 133.8067
2.5 | 0.7718 | 0.00547 | -0.1145 | 141.0969
3 | 0.8167 | 0.00581 | -0.1116 | 140.568
3.5 | 0.854 | 0.00643 | -0.1072 | 132.8149
4 | 0.8629 | 0.00859 | -0.0976 | 100.454
4.5 | 0.8762 | 0.01113 | -0.0897 | 78.7242
5 | 0.9192 | 0.01196 | -0.0869 | 76.8562
5.5 | 0.9625 | 0.01279 | -0.0841 | 75.2541
6 | 1.0017 | 0.01378 | -0.0805 | 72.6923
6.5 | 1.0386 | 0.01491 | -0.0765 | 69.6579
7 | 1.0669 | 0.01677 | -0.0711 | 63.6196
7.5 | 1.1013 | 0.01839 | -0.067 | 59.8858
8 | 1.1298 | 0.02118 | -0.0621 | 53.3428
8.5 | 1.1675 | 0.02596 | -0.0586 | 44.973
9 | 1.2005 | 0.03004 | -0.0547 | 39.9634
9.5 | 1.2063 | 0.03735 | -0.0475 | 32.2972
10 | 1.1849 | 0.04551 | -0.0385 | 26.036
10.5 | 1.1468 | 0.05458 | -0.0307 | 21.0114
11 | 1.1086 | 0.06314 | -0.0266 | 17.5578
11.5 | 1.0648 | 0.07424 | -0.0265 | 14.3427
12 | 1.022 | 0.0872 | -0.0316 | 11.7202
12.5 | 0.9806 | 0.10597 | -0.0432 | 9.2536
13.5 | 0.7517 | 0.12862 | -0.0445 | 5.8443
14 | 0.7313 | 0.142 | -0.0523 | 5.15
14.5 | 0.9156 | 0.17393 | -0.0766 | 5.2642

## 39. Re 750k Mach 0.50 (1)
BIGFOIL.COM POLAR EXPORT
NACA65A509
NACA65A509 |  |  |  | Cl Max: | 1.259 | at alpha= | 20 | deg
JavaFoil+Calcfoil stall+Eppler ext transition |  |  |  | L/D Max: | 122.016 | at alpha= | 2.5 | deg
Re: | 750000 |  |  | Cd Min: | 0.00626 | at alpha= | 0 | deg
Mach: | 0.5 |  |  | Cl=0 at alpha= | -4 | deg
|  |  |  | @ Cl=0.1, Cd= | 0.031438
|  |  |  | @ Cl=0.4, Cd= | 0.0076335
|  |  |  | @ Cl=0.6, Cd= | 0.006405
alpha (deg) | Cl | Cd | Cm | Cl/Cd
-20 | -0.857 | 0.20028 | -0.046 | -4.278
-19.5 | -0.831 | 0.19451 | -0.047 | -4.272
-19 | -0.805 | 0.19151 | -0.047 | -4.203
-18.5 | -0.777 | 0.1822 | -0.045 | -4.263
-18 | -0.75 | 0.175 | -0.045 | -4.288
-17.5 | -0.724 | 0.17217 | -0.046 | -4.207
-17 | -0.698 | 0.16761 | -0.046 | -4.165
-16.5 | -0.672 | 0.16227 | -0.046 | -4.14
-16 | -0.645 | 0.15883 | -0.047 | -4.063
-15.5 | -0.619 | 0.15099 | -0.047 | -4.1
-15 | -0.591 | 0.1479 | -0.045 | -3.998
-14.5 | -0.564 | 0.14271 | -0.044 | -3.955
-14 | -0.538 | 0.13217 | -0.045 | -4.071
-13.5 | -0.511 | 0.12816 | -0.045 | -3.99
-13 | -0.485 | 0.12437 | -0.046 | -3.898
-12.5 | -0.458 | 0.12076 | -0.046 | -3.794
-12 | -0.431 | 0.11725 | -0.047 | -3.679
-11.5 | -0.404 | 0.11469 | -0.043 | -3.52
-11 | -0.377 | 0.11148 | -0.043 | -3.381
-10.5 | -0.35 | 0.10244 | -0.044 | -3.418
-10 | -0.323 | 0.10396 | -0.044 | -3.111
-9.5 | -0.297 | 0.09341 | -0.045 | -3.175
-9 | -0.269 | 0.0923 | -0.041 | -2.917
-8.5 | -0.242 | 0.0864 | -0.041 | -2.804
-8 | -0.215 | 0.08837 | -0.042 | -2.438
-7.5 | -0.189 | 0.07839 | -0.042 | -2.405
-7 | -0.162 | 0.07555 | -0.043 | -2.139
-6.5 | -0.135 | 0.07431 | -0.043 | -1.812
-6 | -0.108 | 0.05143 | -0.041 | -2.092
-5.5 | -0.081 | 0.04473 | -0.04 | -1.803
-5 | -0.087 | 0.04227 | -0.038 | -2.051
-4.5 | -0.048 | 0.03754 | -0.042 | -1.288
-4 | 0 | 0.03491 | -0.044 | 0.01
-3.5 | 0.053 | 0.03297 | -0.044 | 1.605
-3 | 0.107 | 0.03121 | -0.051 | 3.441
-2.5 | 0.202 | 0.00783 | -0.111 | 25.719
-2 | 0.27 | 0.00776 | -0.112 | 34.754
-1.5 | 0.338 | 0.00767 | -0.112 | 44.061
-1 | 0.406 | 0.00763 | -0.113 | 53.227
-0.5 | 0.475 | 0.00765 | -0.114 | 61.995
0 | 0.542 | 0.00626 | -0.115 | 86.56
0.5 | 0.61 | 0.00643 | -0.115 | 94.788
1 | 0.677 | 0.00659 | -0.116 | 102.859
1.5 | 0.743 | 0.00677 | -0.117 | 109.722
2 | 0.809 | 0.00696 | -0.118 | 116.348
2.5 | 0.874 | 0.00717 | -0.118 | 122.016
3 | 0.933 | 0.01279 | -0.118 | 72.943
3.5 | 0.991 | 0.01337 | -0.119 | 74.106
4 | 1.041 | 0.0142 | -0.119 | 73.289
4.5 | 1.08 | 0.01509 | -0.12 | 71.603
5 | 1.102 | 0.01605 | -0.12 | 68.635
5.5 | 0.88 | 0.04034 | -0.042 | 21.829
6 | 0.77 | 0.04452 | -0.044 | 17.293
6.5 | 0.561 | 0.05039 | -0.047 | 11.13
7 | 0.587 | 0.05902 | -0.044 | 9.943
7.5 | 0.614 | 0.07888 | -0.05 | 7.778
8 | 0.64 | 0.08212 | -0.05 | 7.79
8.5 | 0.666 | 0.08888 | -0.05 | 7.489
9 | 0.693 | 0.09177 | -0.055 | 7.547
9.5 | 0.718 | 0.09446 | -0.055 | 7.606
10 | 0.744 | 0.10478 | -0.055 | 7.102
10.5 | 0.771 | 0.10999 | -0.057 | 7.006
11 | 0.797 | 0.11166 | -0.061 | 7.14
11.5 | 0.823 | 0.11697 | -0.061 | 7.036
12 | 0.848 | 0.12049 | -0.061 | 7.042
12.5 | 0.874 | 0.12748 | -0.062 | 6.857
13 | 0.901 | 0.13052 | -0.067 | 6.906
13.5 | 0.927 | 0.1343 | -0.067 | 6.901
14 | 0.952 | 0.13912 | -0.067 | 6.843
14.5 | 0.977 | 0.14576 | -0.067 | 6.703
15 | 1.003 | 0.15459 | -0.069 | 6.488
15.5 | 1.03 | 0.15483 | -0.072 | 6.653
16 | 1.055 | 0.16372 | -0.073 | 6.444
16.5 | 1.08 | 0.17072 | -0.073 | 6.325
17 | 1.105 | 0.1764 | -0.074 | 6.263
17.5 | 1.131 | 0.1797 | -0.076 | 6.294
18 | 1.157 | 0.18728 | -0.078 | 6.179
18.5 | 1.182 | 0.19046 | -0.078 | 6.206
19 | 1.207 | 0.19843 | -0.079 | 6.083
19.5 | 1.235 | 0.20663 | -0.082 | 5.976
20 | 1.259 | 0.20625 | -0.083 | 6.104

## 40. Re 750k Mach 0.50 (2)
BIGFOIL.COM POLAR EXPORT
NACA65A509
NACA65A509 |  |  |  | Cl Max: | 1.1654 | at alpha= | 20 | deg
XFOIL ncrit=9 |  |  |  | L/D Max: | 141.312 | at alpha= | 2.5 | deg
Re: | 750000 |  |  | Cd Min: | 0.303 | at alpha= | 20 | deg
Mach: | 0.5 |  |  | Cl=0 at alpha= | -4.6025 | deg
|  |  |  | @ Cl=0.1, Cd= | 0.012326
|  |  |  | @ Cl=0.4, Cd= | 0.0066747
|  |  |  | @ Cl=0.6, Cd= | 0.0055997
alpha (deg) | Cl | Cd | Cm | Cl/Cd
-6.5 | -0.0911 | 0.04703 | -0.1388 | -1.9371
-6 | -0.0747 | 0.04041 | -0.1424 | -1.8486
-5.5 | -0.055 | 0.03421 | -0.143 | -1.6077
-5 | -0.0283 | 0.02683 | -0.1413 | -1.0548
-4.5 | 0.0073 | 0.02079 | -0.1386 | 0.35113
-4 | 0.0515 | 0.01657 | -0.1346 | 3.108
-3.5 | 0.1003 | 0.0123 | -0.1313 | 8.1545
-3 | 0.1585 | 0.01042 | -0.1292 | 15.2111
-2.5 | 0.214 | 0.00937 | -0.1266 | 22.8388
-2 | 0.2706 | 0.00847 | -0.1244 | 31.9481
-1.5 | 0.332 | 0.00802 | -0.1233 | 41.3965
-1 | 0.3838 | 0.00709 | -0.1208 | 54.1326
-0.5 | 0.4271 | 0.00598 | -0.1165 | 71.4214
0 | 0.4822 | 0.00584 | -0.114 | 82.5685
0.5 | 0.5406 | 0.00577 | -0.1123 | 93.6915
1 | 0.5996 | 0.0056 | -0.1107 | 107.0714
1.5 | 0.7255 | 0.0055 | -0.1243 | 131.9091
2 | 0.8023 | 0.00571 | -0.1266 | 140.5079
2.5 | 0.8507 | 0.00602 | -0.1222 | 141.3123
3 | 0.8957 | 0.00649 | -0.1171 | 138.0123
3.5 | 0.9101 | 0.00787 | -0.1062 | 115.6417
4 | 0.895 | 0.01084 | -0.0913 | 82.5646
4.5 | 0.9212 | 0.01264 | -0.0839 | 72.8797
5 | 0.9625 | 0.01395 | -0.0789 | 68.9964
5.5 | 1.0024 | 0.01547 | -0.0735 | 64.7964
6 | 1.0328 | 0.01769 | -0.0669 | 58.3833
6.5 | 1.0669 | 0.02004 | -0.0607 | 53.2385
7 | 1.0989 | 0.0242 | -0.0536 | 45.4091
7.5 | 1.1336 | 0.03088 | -0.0473 | 36.7098
8 | 1.1291 | 0.03832 | -0.039 | 29.465
8.5 | 1.1065 | 0.0459 | -0.0318 | 24.1068
9 | 1.0747 | 0.05456 | -0.0276 | 19.6976
9.5 | 1.0385 | 0.06484 | -0.0274 | 16.0163
10 | 1.0025 | 0.07709 | -0.0318 | 13.0043
10.5 | 0.9675 | 0.09272 | -0.041 | 10.4346
11 | 0.9485 | 0.10999 | -0.0519 | 8.6235
11.5 | 0.9342 | 0.12486 | -0.0597 | 7.482
12 | 0.9272 | 0.13804 | -0.0663 | 6.7169
12.5 | 0.9258 | 0.15045 | -0.0725 | 6.1535
13 | 0.9283 | 0.16164 | -0.0778 | 5.743
13.5 | 0.9368 | 0.17365 | -0.0841 | 5.3948
14 | 0.9482 | 0.18407 | -0.0889 | 5.1513
14.5 | 0.9612 | 0.19422 | -0.0941 | 4.949
15 | 0.9723 | 0.20461 | -0.0986 | 4.752
15.5 | 0.9889 | 0.21482 | -0.1039 | 4.6034
16 | 1.0065 | 0.22506 | -0.1094 | 4.4721
16.5 | 1.0242 | 0.23541 | -0.1161 | 4.3507
17 | 1.044 | 0.24577 | -0.1229 | 4.2479
17.5 | 1.0636 | 0.25534 | -0.1284 | 4.1654
18 | 1.0835 | 0.26456 | -0.1338 | 4.0955
18.5 | 1.1034 | 0.27349 | -0.1391 | 4.0345
19 | 1.1231 | 0.28237 | -0.1424 | 3.9774
19.5 | 1.1431 | 0.29221 | -0.149 | 3.9119
20 | 1.1654 | 0.303 | -0.1568 | 3.8462

## 41. Re 1M Mach 0.00 (1)
BIGFOIL.COM POLAR EXPORT
NACA65A509
NACA65A509 |  |  |  | Cl Max: | 1.149 | at alpha= | 7 | deg
JavaFoil+Calcfoil stall+Eppler ext transition |  |  |  | L/D Max: | 131.737 | at alpha= | 3 | deg
Re: | 1000000 |  |  | Cd Min: | 0.00539 | at alpha= | -0.5 | deg
Mach: | 0 |  |  | Cl=0 at alpha= | -4 | deg
|  |  |  | @ Cl=0.1, Cd= | 0.0072188
|  |  |  | @ Cl=0.4, Cd= | 0.0056752
|  |  |  | @ Cl=0.6, Cd= | 0.0057196
alpha (deg) | Cl | Cd | Cm | Cl/Cd
-16 | -0.255 | 0.13892 | -0.034 | -1.836
-15.5 | -0.269 | 0.13033 | -0.034 | -2.066
-15 | -0.284 | 0.13481 | -0.033 | -2.106
-14.5 | -0.299 | 0.12383 | -0.033 | -2.412
-14 | -0.313 | 0.11633 | -0.033 | -2.694
-13.5 | -0.328 | 0.10934 | -0.033 | -2.997
-13 | -0.341 | 0.10353 | -0.033 | -3.296
-12.5 | -0.354 | 0.09762 | -0.033 | -3.622
-12 | -0.364 | 0.08944 | -0.033 | -4.07
-11.5 | -0.372 | 0.08386 | -0.032 | -4.437
-11 | -0.377 | 0.07972 | -0.032 | -4.724
-10.5 | -0.373 | 0.07464 | -0.032 | -5.001
-10 | -0.366 | 0.06967 | -0.032 | -5.259
-9.5 | -0.356 | 0.0652 | -0.033 | -5.458
-9 | -0.341 | 0.06184 | -0.031 | -5.518
-8.5 | -0.323 | 0.05727 | -0.031 | -5.633
-8 | -0.3 | 0.05301 | -0.033 | -5.66
-7.5 | -0.273 | 0.05049 | -0.034 | -5.413
-7 | -0.243 | 0.04631 | -0.036 | -5.243
-6.5 | -0.209 | 0.04307 | -0.037 | -4.847
-6 | -0.171 | 0.04076 | -0.038 | -4.207
-5.5 | -0.132 | 0.03796 | -0.042 | -3.469
-5 | -0.089 | 0.03577 | -0.043 | -2.498
-4.5 | -0.045 | 0.03351 | -0.047 | -1.352
-4 | 0 | 0.00741 | -0.094 | 0.053
-3.5 | 0.058 | 0.00729 | -0.095 | 7.975
-3 | 0.117 | 0.00719 | -0.095 | 16.209
-2.5 | 0.175 | 0.00711 | -0.096 | 24.641
-2 | 0.234 | 0.00705 | -0.097 | 33.209
-1.5 | 0.293 | 0.00696 | -0.097 | 42.134
-1 | 0.352 | 0.00692 | -0.098 | 50.825
-0.5 | 0.411 | 0.00539 | -0.099 | 76.231
0 | 0.47 | 0.00549 | -0.099 | 85.591
0.5 | 0.528 | 0.00559 | -0.1 | 94.42
1 | 0.587 | 0.00569 | -0.101 | 103.024
1.5 | 0.644 | 0.00582 | -0.101 | 110.697
2 | 0.702 | 0.00592 | -0.102 | 118.474
2.5 | 0.759 | 0.00605 | -0.102 | 125.472
3 | 0.815 | 0.00619 | -0.103 | 131.737
3.5 | 0.87 | 0.01114 | -0.104 | 78.084
4 | 0.922 | 0.01164 | -0.104 | 79.212
4.5 | 0.972 | 0.01226 | -0.105 | 79.282
5 | 1.018 | 0.01294 | -0.105 | 78.665
5.5 | 1.058 | 0.01188 | -0.106 | 89.097
6 | 1.095 | 0.01334 | -0.106 | 82.101
6.5 | 1.127 | 0.01401 | -0.107 | 80.422
7 | 1.149 | 0.01465 | -0.107 | 78.466
7.5 | 0.938 | 0.04798 | -0.046 | 19.546
8 | 0.937 | 0.0516 | -0.041 | 18.165
8.5 | 0.93 | 0.05534 | -0.037 | 16.795
9 | 0.915 | 0.06002 | -0.039 | 15.247
9.5 | 0.893 | 0.06407 | -0.037 | 13.938
10 | 0.865 | 0.06899 | -0.038 | 12.542
10.5 | 0.832 | 0.07434 | -0.039 | 11.198
11 | 0.796 | 0.08201 | -0.038 | 9.7
11.5 | 0.756 | 0.0845 | -0.041 | 8.951
12 | 0.716 | 0.08937 | -0.043 | 8.008

## 42. Re 1M Mach 0.00 (2)
BIGFOIL.COM POLAR EXPORT
NACA65A509
NACA65A509 |  |  |  | Cl Max: | 1.3098 | at alpha= | 11.5 | deg
XFOIL ncrit=9 |  |  |  | L/D Max: | 152.484 | at alpha= | 2 | deg
Re: | 1000000 |  |  | Cd Min: | 0.23757 | at alpha= | -20 | deg
Mach: | 0 |  |  | Cl=0 at alpha= | -4.4177 | deg
|  |  |  | @ Cl=0.1, Cd= | 0.0084892
|  |  |  | @ Cl=0.4, Cd= | 0.0048984
|  |  |  | @ Cl=0.6, Cd= | 0.0044225
alpha (deg) | Cl | Cd | Cm | Cl/Cd
-20 | -0.6067 | 0.23757 | 0.0109 | -2.5538
-19.5 | -0.5923 | 0.23079 | 0.0076 | -2.5664
-19 | -0.5761 | 0.22465 | 0.0039 | -2.5644
-18.5 | -0.56 | 0.21837 | 0.0003 | -2.5645
-18 | -0.5439 | 0.21196 | -0.0033 | -2.5661
-17.5 | -0.5278 | 0.20521 | -0.0067 | -2.572
-17 | -0.5112 | 0.1985 | -0.0103 | -2.5753
-16.5 | -0.4963 | 0.19159 | -0.0139 | -2.5904
-16 | -0.4823 | 0.18483 | -0.0172 | -2.6094
-15.5 | -0.4687 | 0.17797 | -0.0204 | -2.6336
-15 | -0.4556 | 0.17109 | -0.0234 | -2.6629
-14.5 | -0.4437 | 0.16398 | -0.0263 | -2.7058
-14 | -0.4343 | 0.15611 | -0.0283 | -2.782
-13.5 | -0.4224 | 0.14992 | -0.0306 | -2.8175
-13 | -0.4118 | 0.14339 | -0.0329 | -2.8719
-12.5 | -0.4018 | 0.13705 | -0.0349 | -2.9318
-12 | -0.3939 | 0.13062 | -0.0367 | -3.0156
-11.5 | -0.3972 | 0.12464 | -0.0369 | -3.1868
-11 | -0.3785 | 0.11611 | -0.0432 | -3.2598
-10.5 | -0.3598 | 0.10756 | -0.0492 | -3.3451
-10 | -0.3471 | 0.09722 | -0.0564 | -3.5703
-9.5 | -0.3244 | 0.09069 | -0.0617 | -3.577
-9 | -0.3024 | 0.0829 | -0.0692 | -3.6478
-8.5 | -0.276 | 0.0741 | -0.0797 | -3.7247
-8 | -0.2223 | 0.05953 | -0.1075 | -3.7343
-7.5 | -0.184 | 0.04695 | -0.1237 | -3.9191
-7 | -0.1629 | 0.03812 | -0.1267 | -4.2733
-6.5 | -0.1635 | 0.02618 | -0.1238 | -6.2452
-6 | -0.121 | 0.02592 | -0.1238 | -4.6682
-5.5 | -0.0987 | 0.01494 | -0.1173 | -6.6064
-5 | -0.0588 | 0.01116 | -0.1146 | -5.2688
-4.5 | -0.0081 | 0.01028 | -0.1139 | -0.78794
-4 | 0.0411 | 0.00934 | -0.1127 | 4.4004
-3.5 | 0.0914 | 0.00865 | -0.1116 | 10.5665
-3 | 0.139 | 0.00776 | -0.11 | 17.9124
-2.5 | 0.1904 | 0.00731 | -0.1092 | 26.0465
-2 | 0.2421 | 0.00704 | -0.1084 | 34.3892
-1.5 | 0.2943 | 0.0067 | -0.1078 | 43.9254
-1 | 0.3303 | 0.0052 | -0.1045 | 63.5192
-0.5 | 0.3787 | 0.00495 | -0.1029 | 76.5051
0 | 0.4282 | 0.00483 | -0.1015 | 88.6542
0.5 | 0.4781 | 0.00472 | -0.1002 | 101.2924
1 | 0.5281 | 0.00447 | -0.0988 | 118.1432
1.5 | 0.6491 | 0.00439 | -0.1142 | 147.8588
2 | 0.706 | 0.00463 | -0.1147 | 152.4838
2.5 | 0.7497 | 0.00493 | -0.1122 | 152.069
3 | 0.7928 | 0.00531 | -0.1095 | 149.3032
3.5 | 0.8289 | 0.00605 | -0.1055 | 137.0083
4 | 0.8411 | 0.00842 | -0.0974 | 99.8931
4.5 | 0.8682 | 0.01024 | -0.0925 | 84.7852
5 | 0.9135 | 0.01086 | -0.0907 | 84.116
5.5 | 0.9588 | 0.01148 | -0.089 | 83.5192
6 | 1.0009 | 0.01233 | -0.0867 | 81.176
6.5 | 1.0446 | 0.01302 | -0.0848 | 80.2304
7 | 1.0838 | 0.01411 | -0.082 | 76.8108
7.5 | 1.1192 | 0.01528 | -0.0786 | 73.2461
8 | 1.1499 | 0.01684 | -0.0743 | 68.2838
8.5 | 1.1828 | 0.01832 | -0.0707 | 64.5633
9 | 1.2166 | 0.01974 | -0.0675 | 61.6312
9.5 | 1.2441 | 0.02212 | -0.0635 | 56.2432
10 | 1.2675 | 0.02659 | -0.0591 | 47.6683
10.5 | 1.2914 | 0.02979 | -0.0549 | 43.3501
11 | 1.3043 | 0.03386 | -0.0497 | 38.5204
11.5 | 1.3098 | 0.0379 | -0.0442 | 34.5594
12 | 1.2854 | 0.04532 | -0.0367 | 28.3628
12.5 | 1.2458 | 0.05439 | -0.0307 | 22.9049
13 | 1.1711 | 0.06929 | -0.0284 | 16.9014
13.5 | 1.1101 | 0.08565 | -0.0332 | 12.9609
14 | 1.057 | 0.10646 | -0.0458 | 9.9286
14.5 | 0.7535 | 0.13878 | -0.0493 | 5.4295
15.5 | 0.7347 | 0.16135 | -0.0621 | 4.5535
16 | 0.9372 | 0.19726 | -0.0885 | 4.7511
16.5 | 0.9473 | 0.20691 | -0.0935 | 4.5783

## 43. Re 1M Mach 0.10 (1)
BIGFOIL.COM POLAR EXPORT
NACA65A509
NACA65A509 |  |  |  | Cl Max: | 1.15 | at alpha= | 7 | deg
JavaFoil+Calcfoil stall+Eppler ext transition |  |  |  | L/D Max: | 131.997 | at alpha= | 3 | deg
Re: | 1000000 |  |  | Cd Min: | 0.00541 | at alpha= | -0.5 | deg
Mach: | 0.1 |  |  | Cl=0 at alpha= | -4 | deg
|  |  |  | @ Cl=0.1, Cd= | 0.0072359
|  |  |  | @ Cl=0.4, Cd= | 0.0057471
|  |  |  | @ Cl=0.6, Cd= | 0.005731
alpha (deg) | Cl | Cd | Cm | Cl/Cd
-16 | -0.216 | 0.13786 | -0.034 | -1.568
-15.5 | -0.232 | 0.13145 | -0.034 | -1.764
-15 | -0.248 | 0.12372 | -0.034 | -2.006
-14.5 | -0.265 | 0.127 | -0.033 | -2.086
-14 | -0.282 | 0.11931 | -0.034 | -2.362
-13.5 | -0.299 | 0.11356 | -0.034 | -2.63
-13 | -0.315 | 0.10342 | -0.033 | -3.045
-12.5 | -0.33 | 0.09806 | -0.033 | -3.366
-12 | -0.344 | 0.09243 | -0.033 | -3.718
-11.5 | -0.355 | 0.08536 | -0.033 | -4.157
-11 | -0.362 | 0.07984 | -0.033 | -4.538
-10.5 | -0.362 | 0.07546 | -0.033 | -4.791
-10 | -0.357 | 0.07017 | -0.033 | -5.09
-9.5 | -0.349 | 0.06564 | -0.032 | -5.313
-9 | -0.336 | 0.06158 | -0.032 | -5.458
-8.5 | -0.319 | 0.0588 | -0.031 | -5.426
-8 | -0.298 | 0.05295 | -0.033 | -5.623
-7.5 | -0.272 | 0.05059 | -0.033 | -5.377
-7 | -0.242 | 0.04628 | -0.036 | -5.235
-6.5 | -0.209 | 0.04325 | -0.037 | -4.825
-6 | -0.172 | 0.04089 | -0.038 | -4.198
-5.5 | -0.132 | 0.0381 | -0.042 | -3.463
-5 | -0.09 | 0.03592 | -0.043 | -2.495
-4.5 | -0.045 | 0.03377 | -0.046 | -1.346
-4 | 0 | 0.00741 | -0.095 | 0.053
-3.5 | 0.058 | 0.0073 | -0.095 | 8.003
-3 | 0.117 | 0.00721 | -0.096 | 16.246
-2.5 | 0.176 | 0.00712 | -0.096 | 24.737
-2 | 0.235 | 0.00706 | -0.097 | 33.34
-1.5 | 0.295 | 0.00696 | -0.098 | 42.305
-1 | 0.354 | 0.00694 | -0.098 | 50.95
-0.5 | 0.413 | 0.00541 | -0.099 | 76.414
0 | 0.472 | 0.0055 | -0.1 | 85.873
0.5 | 0.531 | 0.00561 | -0.1 | 94.626
1 | 0.59 | 0.00571 | -0.101 | 103.338
1.5 | 0.647 | 0.00583 | -0.102 | 110.984
2 | 0.705 | 0.00594 | -0.102 | 118.765
2.5 | 0.763 | 0.00608 | -0.103 | 125.415
3 | 0.819 | 0.00621 | -0.104 | 131.997
3.5 | 0.874 | 0.01121 | -0.104 | 77.953
4 | 0.926 | 0.0117 | -0.105 | 79.173
4.5 | 0.976 | 0.01237 | -0.105 | 78.875
5 | 1.021 | 0.01176 | -0.106 | 86.826
5.5 | 1.062 | 0.01196 | -0.106 | 88.773
6 | 1.098 | 0.01344 | -0.107 | 81.738
6.5 | 1.129 | 0.01412 | -0.107 | 79.966
7 | 1.15 | 0.01471 | -0.108 | 78.152
7.5 | 0.936 | 0.04807 | -0.043 | 19.469
8 | 0.933 | 0.05183 | -0.038 | 18.001
8.5 | 0.923 | 0.05567 | -0.037 | 16.571
9 | 0.904 | 0.06023 | -0.039 | 15.013
9.5 | 0.878 | 0.06491 | -0.037 | 13.524
10 | 0.845 | 0.06931 | -0.038 | 12.195
10.5 | 0.808 | 0.07474 | -0.041 | 10.805
11 | 0.766 | 0.08157 | -0.04 | 9.385
11.5 | 0.721 | 0.08711 | -0.043 | 8.28
12 | 0.675 | 0.08971 | -0.043 | 7.528

## 44. Re 1M Mach 0.10 (2)
BIGFOIL.COM POLAR EXPORT
NACA65A509
NACA65A509 |  |  |  | Cl Max: | 1.2919 | at alpha= | 11 | deg
XFOIL ncrit=9 |  |  |  | L/D Max: | 152.495 | at alpha= | 2 | deg
Re: | 1000000 |  |  | Cd Min: | 0.19828 | at alpha= | 16 | deg
Mach: | 0.1 |  |  | Cl=0 at alpha= | -4.4196 | deg
|  |  |  | @ Cl=0.1, Cd= | 0.0086235
|  |  |  | @ Cl=0.4, Cd= | 0.0049128
|  |  |  | @ Cl=0.6, Cd= | 0.0044475
alpha (deg) | Cl | Cd | Cm | Cl/Cd
-9.5 | -0.3212 | 0.0912 | -0.0619 | -3.5219
-9 | -0.2991 | 0.08337 | -0.0694 | -3.5876
-8.5 | -0.273 | 0.07462 | -0.0796 | -3.6585
-8 | -0.2222 | 0.06086 | -0.1051 | -3.651
-7.5 | -0.182 | 0.04777 | -0.1237 | -3.8099
-7 | -0.1605 | 0.03884 | -0.1273 | -4.1323
-6.5 | -0.1601 | 0.02779 | -0.1253 | -5.7611
-6 | -0.1196 | 0.02656 | -0.1247 | -4.503
-5.5 | -0.0964 | 0.01591 | -0.1186 | -6.0591
-5 | -0.059 | 0.01137 | -0.1154 | -5.1891
-4.5 | -0.0079 | 0.0104 | -0.1147 | -0.75962
-4 | 0.0412 | 0.00942 | -0.1133 | 4.3737
-3.5 | 0.0926 | 0.00878 | -0.1124 | 10.5467
-3 | 0.1394 | 0.00779 | -0.1106 | 17.8947
-2.5 | 0.1915 | 0.00734 | -0.1098 | 26.0899
-2 | 0.2431 | 0.00705 | -0.1089 | 34.4823
-1.5 | 0.2962 | 0.00675 | -0.1085 | 43.8815
-1 | 0.3321 | 0.00522 | -0.105 | 63.6207
-0.5 | 0.3805 | 0.00496 | -0.1034 | 76.7137
0 | 0.4301 | 0.00484 | -0.1019 | 88.8636
1 | 0.53 | 0.0045 | -0.0991 | 117.7778
1.5 | 0.6501 | 0.00441 | -0.1142 | 147.415
2 | 0.7091 | 0.00465 | -0.1151 | 152.4946
2.5 | 0.753 | 0.00495 | -0.1125 | 152.1212
3 | 0.7962 | 0.00534 | -0.1098 | 149.1011
3.5 | 0.8319 | 0.00611 | -0.1057 | 136.1538
4 | 0.8433 | 0.00854 | -0.0973 | 98.7471
4.5 | 0.8715 | 0.01029 | -0.0925 | 84.6939
5 | 0.9168 | 0.01093 | -0.0906 | 83.8792
5.5 | 0.9621 | 0.01156 | -0.0888 | 83.2266
6 | 1.0041 | 0.01244 | -0.0864 | 80.7154
6.5 | 1.0476 | 0.01318 | -0.0843 | 79.4841
7 | 1.0867 | 0.01426 | -0.0813 | 76.2062
7.5 | 1.1149 | 0.01597 | -0.0764 | 69.8121
8 | 1.1509 | 0.01717 | -0.0731 | 67.0297
8.5 | 1.1837 | 0.01875 | -0.0694 | 63.1307
9 | 1.2171 | 0.02033 | -0.0661 | 59.8672
9.5 | 1.2444 | 0.023 | -0.0619 | 54.1043
10 | 1.2656 | 0.02867 | -0.0572 | 44.1437
10.5 | 1.2876 | 0.03138 | -0.0527 | 41.0325
11 | 1.2919 | 0.03629 | -0.0465 | 35.5993
11.5 | 1.2828 | 0.04203 | -0.0398 | 30.5211
12 | 1.2395 | 0.05155 | -0.0322 | 24.0446
12.5 | 1.1793 | 0.0641 | -0.0281 | 18.3978
13 | 1.124 | 0.07754 | -0.0301 | 14.4957
13.5 | 1.066 | 0.09625 | -0.0388 | 11.0753
14 | 0.9391 | 0.15147 | -0.0674 | 6.1999
14.5 | 0.9251 | 0.16513 | -0.0737 | 5.6023
15 | 0.9251 | 0.17763 | -0.0794 | 5.208
15.5 | 0.9308 | 0.18813 | -0.0844 | 4.9476
16 | 0.9386 | 0.19828 | -0.0893 | 4.7337

## 45. Re 1M Mach 0.25 (1)
BIGFOIL.COM POLAR EXPORT
NACA65A509
NACA65A509 |  |  |  | Cl Max: | 1.136 | at alpha= | 6.5 | deg
JavaFoil+Calcfoil stall+Eppler ext transition |  |  |  | L/D Max: | 126.974 | at alpha= | 2.5 | deg
Re: | 1000000 |  |  | Cd Min: | 0.00547 | at alpha= | -0.5 | deg
Mach: | 0.25 |  |  | Cl=0 at alpha= | -4 | deg
|  |  |  | @ Cl=0.1, Cd= | 0.0073033
|  |  |  | @ Cl=0.4, Cd= | 0.08964
|  |  |  | @ Cl=0.6, Cd= | 0.08964
alpha (deg) | Cl | Cd | Cm | Cl/Cd
-14 | -0.057 | 0.1106 | -0.038 | -0.514
-13.5 | -0.054 | 0.10132 | -0.038 | -0.533
-13 | -0.051 | 0.09583 | -0.038 | -0.534
-12.5 | -0.048 | 0.09477 | -0.038 | -0.51
-12 | -0.144 | 0.09082 | -0.037 | -1.587
-11.5 | -0.193 | 0.0931 | -0.036 | -2.072
-11 | -0.232 | 0.08664 | -0.036 | -2.675
-10.5 | -0.256 | 0.08014 | -0.036 | -3.198
-10 | -0.275 | 0.07391 | -0.035 | -3.714
-9.5 | -0.286 | 0.06958 | -0.035 | -4.112
-9 | -0.291 | 0.06312 | -0.035 | -4.604
-8.5 | -0.288 | 0.06027 | -0.035 | -4.774
-8 | -0.278 | 0.05479 | -0.034 | -5.065
-7.5 | -0.26 | 0.05068 | -0.034 | -5.134
-7 | -0.236 | 0.04797 | -0.036 | -4.928
-6.5 | -0.207 | 0.04435 | -0.037 | -4.662
-6 | -0.172 | 0.04171 | -0.038 | -4.125
-5.5 | -0.133 | 0.03864 | -0.04 | -3.447
-5 | -0.091 | 0.03634 | -0.043 | -2.506
-4.5 | -0.046 | 0.03434 | -0.044 | -1.349
-4 | 0 | 0.03273 | -0.045 | 0.01
-3.5 | 0.06 | 0.00739 | -0.098 | 8.106
-3 | 0.12 | 0.00726 | -0.098 | 16.562
-2.5 | 0.181 | 0.00718 | -0.099 | 25.193
-2 | 0.242 | 0.00711 | -0.1 | 34.005
-1.5 | 0.303 | 0.00702 | -0.1 | 43.113
-1 | 0.363 | 0.007 | -0.101 | 51.931
-0.5 | 0.424 | 0.00547 | -0.102 | 77.652
0 | 0.485 | 0.00558 | -0.102 | 86.955
0.5 | 0.545 | 0.00568 | -0.103 | 95.946
1 | 0.606 | 0.00581 | -0.104 | 104.243
1.5 | 0.665 | 0.00593 | -0.104 | 112.202
2 | 0.724 | 0.00605 | -0.105 | 119.724
2.5 | 0.783 | 0.00617 | -0.106 | 126.974
3 | 0.841 | 0.01104 | -0.106 | 76.192
3.5 | 0.897 | 0.01155 | -0.107 | 77.658
4 | 0.95 | 0.01208 | -0.108 | 78.663
4.5 | 0.998 | 0.01156 | -0.108 | 86.293
5 | 1.042 | 0.0122 | -0.109 | 85.449
5.5 | 1.08 | 0.01364 | -0.109 | 79.217
6 | 1.112 | 0.014 | -0.11 | 79.46
6.5 | 1.136 | 0.01473 | -0.11 | 77.149
7 | 0.928 | 0.04579 | -0.045 | 20.267
7.5 | 0.919 | 0.04928 | -0.04 | 18.655
8 | 0.897 | 0.05413 | -0.036 | 16.567
8.5 | 0.86 | 0.0594 | -0.038 | 14.485
9 | 0.81 | 0.0646 | -0.04 | 12.532
9.5 | 0.745 | 0.06847 | -0.041 | 10.884
10 | 0.669 | 0.07277 | -0.043 | 9.194
10.5 | 0.583 | 0.08103 | -0.044 | 7.199
11 | 0.49 | 0.08257 | -0.046 | 5.937
11.5 | 0.391 | 0.08964 | -0.046 | 4.358

## 46. Re 1M Mach 0.25 (2)
BIGFOIL.COM POLAR EXPORT
NACA65A509
NACA65A509 |  |  |  | Cl Max: | 1.2446 | at alpha= | 9.5 | deg
XFOIL ncrit=9 |  |  |  | L/D Max: | 153.011 | at alpha= | 2 | deg
Re: | 1000000 |  |  | Cd Min: | 0.24158 | at alpha= | -20 | deg
Mach: | 0.25 |  |  | Cl=0 at alpha= | -4.4222 | deg
|  |  |  | @ Cl=0.1, Cd= | 0.0089115
|  |  |  | @ Cl=0.4, Cd= | 0.0049965
|  |  |  | @ Cl=0.6, Cd= | 0.0045765
alpha (deg) | Cl | Cd | Cm | Cl/Cd
-20 | -0.6155 | 0.24158 | 0.0111 | -2.5478
-19.5 | -0.5999 | 0.23467 | 0.0077 | -2.5564
-19 | -0.5826 | 0.22824 | 0.0038 | -2.5526
-18.5 | -0.5653 | 0.22169 | -0.0001 | -2.55
-18 | -0.5482 | 0.215 | -0.0038 | -2.5498
-17.5 | -0.5306 | 0.20799 | -0.0075 | -2.5511
-17 | -0.5133 | 0.20118 | -0.0113 | -2.5514
-16.5 | -0.4974 | 0.19414 | -0.015 | -2.5621
-16 | -0.4822 | 0.18724 | -0.0185 | -2.5753
-15.5 | -0.4676 | 0.18031 | -0.0218 | -2.5933
-15 | -0.4534 | 0.17333 | -0.0249 | -2.6158
-14.5 | -0.4403 | 0.16614 | -0.0279 | -2.6502
-14 | -0.4289 | 0.15879 | -0.0296 | -2.7011
-13.5 | -0.4163 | 0.15239 | -0.032 | -2.7318
-13 | -0.4049 | 0.14578 | -0.0343 | -2.7775
-12.5 | -0.3949 | 0.13925 | -0.0363 | -2.8359
-12 | -0.3875 | 0.13277 | -0.0378 | -2.9186
-11 | -0.3625 | 0.11732 | -0.0467 | -3.0898
-10.5 | -0.3435 | 0.109 | -0.0526 | -3.1514
-10 | -0.328 | 0.09992 | -0.0581 | -3.2826
-9.5 | -0.3049 | 0.09336 | -0.0636 | -3.2659
-9 | -0.2819 | 0.08533 | -0.0712 | -3.3036
-8.5 | -0.2558 | 0.07652 | -0.0811 | -3.3429
-8 | -0.2138 | 0.06516 | -0.0992 | -3.2812
-7.5 | -0.1716 | 0.05192 | -0.1225 | -3.3051
-7 | -0.1628 | 0.03929 | -0.1314 | -4.1435
-6.5 | -0.1452 | 0.03297 | -0.1306 | -4.404
-6 | -0.1113 | 0.02982 | -0.1296 | -3.7324
-5.5 | -0.0921 | 0.01847 | -0.1242 | -4.9865
-5 | -0.0588 | 0.01286 | -0.1201 | -4.5723
-4.5 | -0.0078 | 0.01111 | -0.1188 | -0.70207
-4 | 0.0423 | 0.00991 | -0.1171 | 4.2684
-3.5 | 0.0953 | 0.00902 | -0.116 | 10.5654
-3 | 0.1425 | 0.00793 | -0.1138 | 17.9697
-2.5 | 0.1969 | 0.00758 | -0.113 | 25.9763
-2 | 0.2491 | 0.00712 | -0.1118 | 34.986
-1.5 | 0.3027 | 0.00686 | -0.111 | 44.1254
-1 | 0.3423 | 0.00536 | -0.1081 | 63.8619
-0.5 | 0.3909 | 0.00502 | -0.1061 | 77.8685
0 | 0.4412 | 0.00489 | -0.1044 | 90.2249
0.5 | 0.4928 | 0.00481 | -0.103 | 102.4532
1 | 0.5436 | 0.00465 | -0.1014 | 116.9032
1.5 | 0.651 | 0.00451 | -0.113 | 144.3459
2 | 0.7268 | 0.00475 | -0.1173 | 153.0105
2.5 | 0.772 | 0.00506 | -0.1145 | 152.5692
3 | 0.8153 | 0.00549 | -0.1114 | 148.5064
3.5 | 0.8469 | 0.00649 | -0.106 | 130.4931
4 | 0.8549 | 0.00915 | -0.0968 | 93.4317
4.5 | 0.8881 | 0.01061 | -0.0923 | 83.7041
5 | 0.9335 | 0.01133 | -0.0899 | 82.3919
5.5 | 0.9795 | 0.01202 | -0.0876 | 81.4892
6 | 1.0229 | 0.01288 | -0.0848 | 79.4177
6.5 | 1.0596 | 0.01403 | -0.0807 | 75.5239
7 | 1.0976 | 0.01513 | -0.0769 | 72.5446
7.5 | 1.1244 | 0.01721 | -0.0713 | 65.3341
8 | 1.1552 | 0.01941 | -0.0665 | 59.5157
8.5 | 1.1894 | 0.02176 | -0.0625 | 54.6599
9 | 1.2223 | 0.02462 | -0.0585 | 49.6466
9.5 | 1.2446 | 0.02909 | -0.0534 | 42.7845
10 | 1.2369 | 0.03633 | -0.0454 | 34.0462
10.5 | 1.2048 | 0.04497 | -0.0366 | 26.7912
11 | 1.1665 | 0.05339 | -0.0307 | 21.8487
11.5 | 1.1228 | 0.06445 | -0.0281 | 17.4213
12.5 | 0.9404 | 0.07271 | -0.0157 | 12.9336
13 | 0.9077 | 0.08514 | -0.0205 | 10.6613
13.5 | 0.8696 | 0.10046 | -0.029 | 8.6562
14 | 0.9319 | 0.16033 | -0.073 | 5.8124
14.5 | 0.9356 | 0.16934 | -0.0772 | 5.525

## 47. Re 1M Mach 0.50 (1)
BIGFOIL.COM POLAR EXPORT
NACA65A509
NACA65A509 |  |  |  | Cl Max: | 1.259 | at alpha= | 20 | deg
JavaFoil+Calcfoil stall+Eppler ext transition |  |  |  | L/D Max: | 130.459 | at alpha= | 2.5 | deg
Re: | 1000000 |  |  | Cd Min: | 0.00593 | at alpha= | 0 | deg
Mach: | 0.5 |  |  | Cl=0 at alpha= | -4 | deg
|  |  |  | @ Cl=0.1, Cd= | 0.018015
|  |  |  | @ Cl=0.4, Cd= | 0.0072544
|  |  |  | @ Cl=0.6, Cd= | 0.0060579
alpha (deg) | Cl | Cd | Cm | Cl/Cd
-20 | -0.857 | 0.1906 | -0.047 | -4.495
-19.5 | -0.831 | 0.1849 | -0.047 | -4.494
-19 | -0.805 | 0.17779 | -0.047 | -4.528
-18.5 | -0.777 | 0.1732 | -0.045 | -4.485
-18 | -0.751 | 0.16777 | -0.045 | -4.474
-17.5 | -0.724 | 0.16241 | -0.046 | -4.46
-17 | -0.698 | 0.15789 | -0.046 | -4.421
-16.5 | -0.672 | 0.15265 | -0.046 | -4.401
-16 | -0.645 | 0.14916 | -0.047 | -4.327
-15.5 | -0.619 | 0.14104 | -0.047 | -4.389
-15 | -0.592 | 0.14071 | -0.046 | -4.204
-14.5 | -0.564 | 0.13489 | -0.044 | -4.184
-14 | -0.538 | 0.12669 | -0.045 | -4.247
-13.5 | -0.511 | 0.12278 | -0.046 | -4.166
-13 | -0.485 | 0.11908 | -0.046 | -4.072
-12.5 | -0.458 | 0.11307 | -0.046 | -4.052
-12 | -0.431 | 0.10961 | -0.047 | -3.936
-11.5 | -0.404 | 0.10922 | -0.043 | -3.697
-11 | -0.377 | 0.10599 | -0.044 | -3.557
-10.5 | -0.35 | 0.0987 | -0.044 | -3.548
-10 | -0.323 | 0.0966 | -0.045 | -3.348
-9.5 | -0.297 | 0.08847 | -0.045 | -3.352
-9 | -0.269 | 0.0878 | -0.042 | -3.067
-8.5 | -0.242 | 0.0811 | -0.042 | -2.989
-8 | -0.215 | 0.08171 | -0.043 | -2.637
-7.5 | -0.189 | 0.0531 | -0.043 | -3.552
-7 | -0.162 | 0.0482 | -0.044 | -3.354
-6.5 | -0.135 | 0.06896 | -0.044 | -1.953
-6 | -0.108 | 0.04949 | -0.042 | -2.175
-5.5 | -0.081 | 0.04353 | -0.041 | -1.853
-5 | -0.087 | 0.04026 | -0.039 | -2.154
-4.5 | -0.048 | 0.03665 | -0.043 | -1.319
-4 | 0 | 0.03443 | -0.045 | 0.01
-3.5 | 0.053 | 0.03251 | -0.045 | 1.628
-3 | 0.134 | 0.00753 | -0.11 | 17.723
-2.5 | 0.202 | 0.00744 | -0.111 | 27.075
-2 | 0.27 | 0.00737 | -0.112 | 36.591
-1.5 | 0.338 | 0.0073 | -0.112 | 46.291
-1 | 0.406 | 0.00725 | -0.113 | 56.007
-0.5 | 0.475 | 0.00727 | -0.114 | 65.314
0 | 0.542 | 0.00593 | -0.115 | 91.376
0.5 | 0.61 | 0.00608 | -0.115 | 100.307
1 | 0.677 | 0.00622 | -0.116 | 108.943
1.5 | 0.743 | 0.00637 | -0.117 | 116.717
2 | 0.809 | 0.00653 | -0.118 | 123.96
2.5 | 0.874 | 0.0067 | -0.118 | 130.459
3 | 0.934 | 0.01078 | -0.119 | 86.677
3.5 | 0.992 | 0.01269 | -0.119 | 78.147
4 | 1.042 | 0.01349 | -0.12 | 77.279
4.5 | 1.082 | 0.01435 | -0.12 | 75.365
5 | 1.103 | 0.01526 | -0.121 | 72.284
5.5 | 0.885 | 0.03964 | -0.057 | 22.314
6 | 0.771 | 0.04369 | -0.049 | 17.638
6.5 | 0.561 | 0.04858 | -0.048 | 11.551
7 | 0.587 | 0.05817 | -0.046 | 10.091
7.5 | 0.614 | 0.07333 | -0.05 | 8.369
8 | 0.64 | 0.05983 | -0.051 | 10.697
8.5 | 0.666 | 0.08267 | -0.051 | 8.054
9 | 0.693 | 0.08743 | -0.055 | 7.922
9.5 | 0.719 | 0.08994 | -0.056 | 7.99
10 | 0.744 | 0.0997 | -0.055 | 7.465
10.5 | 0.771 | 0.10226 | -0.058 | 7.538
11 | 0.797 | 0.10428 | -0.061 | 7.646
11.5 | 0.823 | 0.10889 | -0.061 | 7.558
12 | 0.849 | 0.11233 | -0.062 | 7.554
12.5 | 0.874 | 0.12149 | -0.063 | 7.197
13 | 0.902 | 0.12417 | -0.067 | 7.26
13.5 | 0.927 | 0.12788 | -0.067 | 7.248
14 | 0.952 | 0.13267 | -0.067 | 7.176
14.5 | 0.977 | 0.13769 | -0.067 | 7.096
15 | 1.003 | 0.14395 | -0.069 | 6.969
15.5 | 1.03 | 0.14597 | -0.072 | 7.057
16 | 1.055 | 0.15401 | -0.073 | 6.851
16.5 | 1.08 | 0.16245 | -0.073 | 6.647
17 | 1.105 | 0.16576 | -0.074 | 6.666
17.5 | 1.132 | 0.17099 | -0.076 | 6.619
18 | 1.157 | 0.17831 | -0.078 | 6.491
18.5 | 1.182 | 0.17981 | -0.078 | 6.575
19 | 1.207 | 0.18541 | -0.079 | 6.512
19.5 | 1.236 | 0.19713 | -0.083 | 6.269
20 | 1.259 | 0.19719 | -0.083 | 6.386

## 48. Re 1M Mach 0.50 (2)
BIGFOIL.COM POLAR EXPORT
NACA65A509
NACA65A509 |  |  |  | Cl Max: | 1.1685 | at alpha= | 20 | deg
XFOIL ncrit=9 |  |  |  | L/D Max: | 155.32 | at alpha= | 2 | deg
Re: | 1000000 |  |  | Cd Min: | 0.30217 | at alpha= | 20 | deg
Mach: | 0.5 |  |  | Cl=0 at alpha= | -4.5878 | deg
|  |  |  | @ Cl=0.1, Cd= | 0.011316
|  |  |  | @ Cl=0.4, Cd= | 0.0064213
|  |  |  | @ Cl=0.6, Cd= | 0.00518
alpha (deg) | Cl | Cd | Cm | Cl/Cd
-20 | -0.657 | 0.25937 | 0.0131 | -2.5331
-19.5 | -0.6361 | 0.25183 | 0.0083 | -2.5259
-19 | -0.6145 | 0.24401 | 0.0036 | -2.5183
-18.5 | -0.5931 | 0.23625 | -0.001 | -2.5105
-18 | -0.5706 | 0.22813 | -0.0056 | -2.5012
-17.5 | -0.5495 | 0.2203 | -0.0102 | -2.4943
-17 | -0.5292 | 0.21276 | -0.0147 | -2.4873
-16.5 | -0.5096 | 0.20502 | -0.0189 | -2.4856
-15.5 | -0.4717 | 0.1895 | -0.0264 | -2.4892
-15 | -0.454 | 0.18181 | -0.0292 | -2.4971
-14.5 | -0.437 | 0.17472 | -0.0321 | -2.5011
-14 | -0.4207 | 0.16768 | -0.035 | -2.5089
-13.5 | -0.4058 | 0.16066 | -0.0375 | -2.5258
-13 | -0.3948 | 0.1541 | -0.0389 | -2.562
-12.5 | -0.3799 | 0.14662 | -0.0425 | -2.5911
-12 | -0.3569 | 0.1379 | -0.0489 | -2.5881
-11.5 | -0.3354 | 0.12934 | -0.0552 | -2.5932
-11 | -0.3132 | 0.12084 | -0.0596 | -2.5919
-10.5 | -0.2913 | 0.11305 | -0.0651 | -2.5767
-10 | -0.2672 | 0.10565 | -0.0709 | -2.5291
-9.5 | -0.2403 | 0.0973 | -0.0795 | -2.4697
-9 | -0.2168 | 0.08923 | -0.087 | -2.4297
-8.5 | -0.1879 | 0.08077 | -0.0956 | -2.3264
-8 | -0.166 | 0.07172 | -0.104 | -2.3146
-7.5 | -0.129 | 0.06378 | -0.1152 | -2.0226
-7 | -0.0982 | 0.05628 | -0.1259 | -1.7448
-6.5 | -0.0718 | 0.04696 | -0.1407 | -1.529
-5.5 | -0.0356 | 0.03316 | -0.1448 | -1.0736
-5 | -0.0291 | 0.02421 | -0.1422 | -1.202
-4.5 | 0.0062 | 0.01845 | -0.1386 | 0.33604
-4 | 0.0516 | 0.01439 | -0.1349 | 3.5858
-3.5 | 0.1056 | 0.01096 | -0.1319 | 9.635
-3 | 0.1609 | 0.00933 | -0.1291 | 17.2454
-2.5 | 0.2152 | 0.00815 | -0.1264 | 26.4049
-2 | 0.2742 | 0.00751 | -0.1246 | 36.5113
-1.5 | 0.3338 | 0.00716 | -0.1231 | 46.6201
-1 | 0.3914 | 0.00671 | -0.1215 | 58.3308
-0.5 | 0.4331 | 0.00531 | -0.1173 | 81.5631
0 | 0.489 | 0.00518 | -0.1151 | 94.4015
0.5 | 0.5465 | 0.00518 | -0.1132 | 105.5019
1 | 0.6047 | 0.00518 | -0.1115 | 116.7375
1.5 | 0.6607 | 0.0051 | -0.1093 | 129.549
2 | 0.7999 | 0.00515 | -0.1258 | 155.3204
2.5 | 0.8515 | 0.00557 | -0.1223 | 152.8725
3 | 0.8926 | 0.0062 | -0.1166 | 143.9677
3.5 | 0.8948 | 0.0084 | -0.1041 | 106.5238
4 | 0.8963 | 0.01098 | -0.0922 | 81.6302
4.5 | 0.9415 | 0.01192 | -0.0877 | 78.9849
5 | 0.9879 | 0.01293 | -0.0833 | 76.4037
5.5 | 1.0293 | 0.01432 | -0.078 | 71.8785
6 | 1.0663 | 0.01609 | -0.0719 | 66.271
6.5 | 1.0911 | 0.01892 | -0.0641 | 57.6691
7 | 1.1229 | 0.02287 | -0.0568 | 49.0993
7.5 | 1.1545 | 0.02896 | -0.0502 | 39.8653
8 | 1.15 | 0.03615 | -0.0416 | 31.8119
8.5 | 1.1279 | 0.04369 | -0.0342 | 25.816
9 | 1.0963 | 0.05218 | -0.0295 | 21.01
9.5 | 1.0602 | 0.06223 | -0.0288 | 17.0368
10 | 1.0245 | 0.07418 | -0.0324 | 13.811
10.5 | 0.9869 | 0.08949 | -0.0413 | 11.028
11 | 0.9665 | 0.10672 | -0.0522 | 9.0564
11.5 | 0.9496 | 0.12219 | -0.0605 | 7.7715
12 | 0.9417 | 0.1355 | -0.0671 | 6.9498
12.5 | 0.9375 | 0.14899 | -0.0737 | 6.2924
13 | 0.9391 | 0.16087 | -0.0797 | 5.8376
13.5 | 0.9457 | 0.17262 | -0.0855 | 5.4785
14 | 0.9547 | 0.1836 | -0.0911 | 5.1999
14.5 | 0.9648 | 0.19657 | -0.0974 | 4.9082
15 | 0.98 | 0.20658 | -0.1028 | 4.7439
15.5 | 0.9962 | 0.21633 | -0.108 | 4.605
16 | 1.0136 | 0.22548 | -0.113 | 4.4953
16.5 | 1.0298 | 0.23489 | -0.1173 | 4.3842
17 | 1.0485 | 0.24466 | -0.1227 | 4.2855
17.5 | 1.0676 | 0.25458 | -0.1283 | 4.1936
18 | 1.0871 | 0.2644 | -0.1342 | 4.1116
18.5 | 1.1085 | 0.2752 | -0.1415 | 4.028
19 | 1.1292 | 0.28466 | -0.1471 | 3.9668
19.5 | 1.1495 | 0.29363 | -0.1526 | 3.9148
20 | 1.1685 | 0.30217 | -0.1568 | 3.867

## 49. Re 2M Mach 0.00 (1)
BIGFOIL.COM POLAR EXPORT
NACA65A509
NACA65A509 |  |  |  | Cl Max: | 1.162 | at alpha= | 7.5 | deg
JavaFoil+Calcfoil stall+Eppler ext transition |  |  |  | L/D Max: | 146.715 | at alpha= | 3 | deg
Re: | 2000000 |  |  | Cd Min: | 0.00493 | at alpha= | -0.5 | deg
Mach: | 0 |  |  | Cl=0 at alpha= | -4 | deg
|  |  |  | @ Cl=0.1, Cd= | 0.0065602
|  |  |  | @ Cl=0.4, Cd= | 0.005191
|  |  |  | @ Cl=0.6, Cd= | 0.0051782
alpha (deg) | Cl | Cd | Cm | Cl/Cd
-16 | -0.255 | 0.13012 | -0.036 | -1.963
-15.5 | -0.27 | 0.12062 | -0.036 | -2.236
-15 | -0.284 | 0.11344 | -0.036 | -2.507
-14.5 | -0.299 | 0.10881 | -0.036 | -2.749
-14 | -0.314 | 0.10417 | -0.036 | -3.013
-13.5 | -0.328 | 0.09854 | -0.036 | -3.33
-13 | -0.342 | 0.09242 | -0.036 | -3.697
-12.5 | -0.354 | 0.08825 | -0.036 | -4.011
-12 | -0.364 | 0.08492 | -0.035 | -4.291
-11.5 | -0.372 | 0.07961 | -0.035 | -4.679
-11 | -0.377 | 0.07462 | -0.035 | -5.05
-10.5 | -0.374 | 0.06984 | -0.035 | -5.348
-10 | -0.367 | 0.06539 | -0.035 | -5.609
-9.5 | -0.356 | 0.06181 | -0.035 | -5.763
-9 | -0.342 | 0.05804 | -0.035 | -5.886
-8.5 | -0.323 | 0.05456 | -0.035 | -5.919
-8 | -0.3 | 0.05055 | -0.037 | -5.943
-7.5 | -0.274 | 0.04762 | -0.037 | -5.745
-7 | -0.243 | 0.04407 | -0.041 | -5.523
-6.5 | -0.209 | 0.04136 | -0.043 | -5.062
-6 | -0.172 | 0.0386 | -0.046 | -4.464
-5.5 | -0.164 | 0.00708 | -0.092 | -23.109
-5 | -0.111 | 0.00697 | -0.093 | -15.922
-4.5 | -0.056 | 0.00682 | -0.093 | -8.229
-4 | 0 | 0.00674 | -0.094 | 0.058
-3.5 | 0.058 | 0.00661 | -0.095 | 8.792
-3 | 0.117 | 0.00654 | -0.095 | 17.819
-2.5 | 0.175 | 0.00648 | -0.096 | 27.056
-2 | 0.234 | 0.00643 | -0.097 | 36.425
-1.5 | 0.293 | 0.00636 | -0.097 | 46.048
-1 | 0.352 | 0.00633 | -0.098 | 55.568
-0.5 | 0.411 | 0.00493 | -0.099 | 83.345
0 | 0.47 | 0.005 | -0.099 | 93.885
0.5 | 0.528 | 0.00508 | -0.1 | 104.047
1 | 0.587 | 0.00516 | -0.101 | 113.653
1.5 | 0.644 | 0.00524 | -0.101 | 122.909
2 | 0.702 | 0.00532 | -0.102 | 131.846
2.5 | 0.759 | 0.00544 | -0.102 | 139.511
3 | 0.815 | 0.00556 | -0.103 | 146.715
3.5 | 0.87 | 0.00989 | -0.104 | 87.916
4 | 0.922 | 0.01028 | -0.104 | 89.65
4.5 | 0.972 | 0.01085 | -0.105 | 89.592
5 | 1.018 | 0.01139 | -0.106 | 89.403
5.5 | 1.061 | 0.0119 | -0.106 | 89.185
6 | 1.1 | 0.0125 | -0.107 | 87.973
6.5 | 1.131 | 0.01177 | -0.107 | 96.045
7 | 1.153 | 0.0113 | -0.107 | 102.113
7.5 | 1.162 | 0.01362 | -0.108 | 85.308
8 | 1.161 | 0.01427 | -0.108 | 81.372
8.5 | 0.939 | 0.05123 | -0.059 | 18.329
9 | 0.921 | 0.05619 | -0.055 | 16.383
9.5 | 0.896 | 0.06084 | -0.049 | 14.721
10 | 0.868 | 0.0651 | -0.05 | 13.334
10.5 | 0.834 | 0.07074 | -0.047 | 11.792
11 | 0.797 | 0.07561 | -0.046 | 10.54
11.5 | 0.758 | 0.08145 | -0.049 | 9.307
12 | 0.718 | 0.08318 | -0.052 | 8.629
12.5 | 0.676 | 0.08865 | -0.052 | 7.624

## 50. Re 2M Mach 0.00 (2)
BIGFOIL.COM POLAR EXPORT
NACA65A509
NACA65A509 |  |  |  | Cl Max: | 1.4943 | at alpha= | 13.5 | deg
XFOIL ncrit=9 |  |  |  | L/D Max: | 167.867 | at alpha= | 2.5 | deg
Re: | 2000000 |  |  | Cd Min: | 0.24036 | at alpha= | 18.5 | deg
Mach: | 0 |  |  | Cl=0 at alpha= | -4.3433 | deg
|  |  |  | @ Cl=0.1, Cd= | 0.0063967
|  |  |  | @ Cl=0.4, Cd= | 0.0040356
|  |  |  | @ Cl=0.6, Cd= | 0.0041132
alpha (deg) | Cl | Cd | Cm | Cl/Cd
-14 | -0.4391 | 0.15561 | -0.0269 | -2.8218
-13.5 | -0.4269 | 0.14923 | -0.0295 | -2.8607
-13 | -0.4163 | 0.1425 | -0.032 | -2.9214
-12.5 | -0.406 | 0.13608 | -0.0342 | -2.9835
-11.5 | -0.3796 | 0.11972 | -0.0423 | -3.1707
-11 | -0.362 | 0.11117 | -0.0483 | -3.2563
-10.5 | -0.3438 | 0.10264 | -0.0547 | -3.3496
-10 | -0.3339 | 0.09148 | -0.0631 | -3.65
-9.5 | -0.3079 | 0.08613 | -0.0688 | -3.5748
-7.5 | -0.307 | 0.01369 | -0.1179 | -22.4251
-6.5 | -0.2105 | 0.01153 | -0.116 | -18.2567
-6 | -0.1658 | 0.00968 | -0.1143 | -17.1281
-5.5 | -0.1176 | 0.0086 | -0.1132 | -13.6744
-5 | -0.0674 | 0.00801 | -0.1123 | -8.4145
-4.5 | -0.0162 | 0.00752 | -0.1115 | -2.1543
-4 | 0.0355 | 0.00714 | -0.1109 | 4.972
-3.5 | 0.0846 | 0.00647 | -0.1096 | 13.0757
-3 | 0.1371 | 0.00622 | -0.109 | 22.0418
-2.5 | 0.1891 | 0.00592 | -0.1083 | 31.9426
-2 | 0.2419 | 0.00574 | -0.1079 | 42.1429
-1.5 | 0.2944 | 0.00558 | -0.1073 | 52.7599
-1 | 0.3424 | 0.00501 | -0.106 | 68.3433
-0.5 | 0.3831 | 0.00408 | -0.1033 | 93.8971
0 | 0.4326 | 0.00395 | -0.102 | 109.519
0.5 | 0.4818 | 0.0039 | -0.1006 | 123.5385
1 | 0.5301 | 0.00395 | -0.099 | 134.2025
1.5 | 0.5755 | 0.00407 | -0.0968 | 141.4005
2 | 0.6209 | 0.00415 | -0.0946 | 149.6145
2.5 | 0.7319 | 0.00436 | -0.1082 | 167.867
3 | 0.7823 | 0.00548 | -0.1079 | 142.7555
4 | 0.8444 | 0.00852 | -0.099 | 99.108
4.5 | 0.8924 | 0.009 | -0.0977 | 99.1556
5 | 0.9412 | 0.00943 | -0.0967 | 99.8091
5.5 | 0.9883 | 0.00997 | -0.0954 | 99.1274
6 | 1.0343 | 0.0106 | -0.0938 | 97.5755
6.5 | 1.0805 | 0.01118 | -0.0924 | 96.6458
7 | 1.125 | 0.0119 | -0.0905 | 94.5378
7.5 | 1.1655 | 0.01291 | -0.088 | 90.2789
8 | 1.2099 | 0.01358 | -0.0864 | 89.0943
8.5 | 1.2492 | 0.01455 | -0.0838 | 85.8557
9 | 1.285 | 0.01558 | -0.0805 | 82.4775
9.5 | 1.3185 | 0.01681 | -0.0771 | 78.4355
10 | 1.3487 | 0.01833 | -0.0732 | 73.5788
10.5 | 1.3614 | 0.02184 | -0.0667 | 62.3352
11 | 1.3875 | 0.02386 | -0.0628 | 58.1517
11.5 | 1.4209 | 0.0248 | -0.0602 | 57.2944
12 | 1.4416 | 0.02715 | -0.0561 | 53.0976
12.5 | 1.4697 | 0.02854 | -0.0532 | 51.4961
13 | 1.4716 | 0.03266 | -0.0475 | 45.0582
13.5 | 1.4943 | 0.0345 | -0.0448 | 43.313
14 | 1.4904 | 0.03914 | -0.04 | 38.0787
14.5 | 1.4684 | 0.04594 | -0.0352 | 31.9634
15 | 1.4675 | 0.05077 | -0.0331 | 28.9049
15.5 | 1.4198 | 0.06217 | -0.0318 | 22.8374
16 | 1.3793 | 0.07458 | -0.0342 | 18.4942
16.5 | 1.3315 | 0.09061 | -0.0408 | 14.6948
18 | 0.996 | 0.2332 | -0.1113 | 4.271
18.5 | 1.0093 | 0.24036 | -0.1156 | 4.1991

## 51. Re 2M Mach 0.10 (1)
BIGFOIL.COM POLAR EXPORT
NACA65A509
NACA65A509 |  |  |  | Cl Max: | 1.16 | at alpha= | 7.5 | deg
JavaFoil+Calcfoil stall+Eppler ext transition |  |  |  | L/D Max: | 147.007 | at alpha= | 3 | deg
Re: | 2000000 |  |  | Cd Min: | 0.00494 | at alpha= | -0.5 | deg
Mach: | 0.1 |  |  | Cl=0 at alpha= | -4 | deg
|  |  |  | @ Cl=0.1, Cd= | 0.0065702
|  |  |  | @ Cl=0.4, Cd= | 0.0052507
|  |  |  | @ Cl=0.6, Cd= | 0.005184
alpha (deg) | Cl | Cd | Cm | Cl/Cd
-16 | -0.216 | 0.13107 | -0.036 | -1.651
-15.5 | -0.232 | 0.1237 | -0.036 | -1.877
-15 | -0.249 | 0.11603 | -0.036 | -2.142
-14.5 | -0.265 | 0.11022 | -0.036 | -2.407
-14 | -0.282 | 0.10295 | -0.036 | -2.742
-13.5 | -0.299 | 0.09858 | -0.037 | -3.034
-13 | -0.315 | 0.09356 | -0.037 | -3.371
-12.5 | -0.33 | 0.08808 | -0.036 | -3.751
-12 | -0.344 | 0.0836 | -0.036 | -4.115
-11.5 | -0.355 | 0.07936 | -0.035 | -4.475
-11 | -0.363 | 0.07478 | -0.035 | -4.849
-10.5 | -0.362 | 0.07079 | -0.035 | -5.111
-10 | -0.357 | 0.06583 | -0.035 | -5.43
-9.5 | -0.349 | 0.06194 | -0.035 | -5.635
-9 | -0.336 | 0.05803 | -0.035 | -5.798
-8.5 | -0.319 | 0.05525 | -0.035 | -5.781
-8 | -0.298 | 0.05086 | -0.036 | -5.861
-7.5 | -0.272 | 0.04824 | -0.037 | -5.645
-7 | -0.243 | 0.04414 | -0.04 | -5.501
-6.5 | -0.209 | 0.0413 | -0.043 | -5.067
-6 | -0.172 | 0.03879 | -0.046 | -4.446
-5.5 | -0.164 | 0.00705 | -0.093 | -23.28
-5 | -0.111 | 0.00698 | -0.093 | -15.955
-4.5 | -0.056 | 0.00683 | -0.094 | -8.25
-4 | 0 | 0.00675 | -0.095 | 0.058
-3.5 | 0.058 | 0.00662 | -0.095 | 8.822
-3 | 0.117 | 0.00655 | -0.096 | 17.883
-2.5 | 0.176 | 0.00649 | -0.096 | 27.16
-2 | 0.235 | 0.00645 | -0.097 | 36.508
-1.5 | 0.295 | 0.00637 | -0.098 | 46.233
-1 | 0.354 | 0.00635 | -0.098 | 55.7
-0.5 | 0.413 | 0.00494 | -0.099 | 83.618
0 | 0.472 | 0.005 | -0.1 | 94.323
0.5 | 0.531 | 0.00508 | -0.1 | 104.472
1 | 0.59 | 0.00517 | -0.101 | 114.107
1.5 | 0.647 | 0.00525 | -0.102 | 123.269
2 | 0.705 | 0.00535 | -0.102 | 131.813
2.5 | 0.763 | 0.00545 | -0.103 | 139.984
3 | 0.819 | 0.00557 | -0.104 | 147.007
3.5 | 0.874 | 0.00993 | -0.104 | 87.986
4 | 0.926 | 0.01036 | -0.105 | 89.414
4.5 | 0.976 | 0.0109 | -0.105 | 89.56
5 | 1.023 | 0.01148 | -0.106 | 89.033
5.5 | 1.065 | 0.01201 | -0.107 | 88.659
6 | 1.103 | 0.01259 | -0.107 | 87.638
6.5 | 1.133 | 0.01186 | -0.108 | 95.527
7 | 1.154 | 0.01305 | -0.108 | 88.433
7.5 | 1.16 | 0.01374 | -0.108 | 84.44
8 | 1.156 | 0.01435 | -0.109 | 80.546
8.5 | 0.928 | 0.05265 | -0.054 | 17.632
9 | 0.909 | 0.05706 | -0.053 | 15.93
9.5 | 0.88 | 0.0614 | -0.048 | 14.338
10 | 0.848 | 0.06605 | -0.05 | 12.838
10.5 | 0.81 | 0.07067 | -0.05 | 11.46
11 | 0.767 | 0.07602 | -0.047 | 10.089
11.5 | 0.723 | 0.08171 | -0.049 | 8.846
12 | 0.677 | 0.08422 | -0.051 | 8.041
12.5 | 0.631 | 0.08954 | -0.052 | 7.046

## 52. Re 2M Mach 0.10 (2)
BIGFOIL.COM POLAR EXPORT
NACA65A509
NACA65A509 |  |  |  | Cl Max: | 1.4546 | at alpha= | 12.5 | deg
XFOIL ncrit=9 |  |  |  | L/D Max: | 167.666 | at alpha= | 2.5 | deg
Re: | 2000000 |  |  | Cd Min: | 0.2322 | at alpha= | -19.5 | deg
Mach: | 0.1 |  |  | Cl=0 at alpha= | -4.3453 | deg
|  |  |  | @ Cl=0.1, Cd= | 0.0064228
|  |  |  | @ Cl=0.4, Cd= | 0.0040576
|  |  |  | @ Cl=0.6, Cd= | 0.004128
alpha (deg) | Cl | Cd | Cm | Cl/Cd
-19.5 | -0.599 | 0.2322 | 0.0096 | -2.5797
-19 | -0.5824 | 0.22587 | 0.0058 | -2.5785
-18.5 | -0.566 | 0.21942 | 0.0021 | -2.5795
-18 | -0.5483 | 0.21229 | -0.0016 | -2.5828
-17.5 | -0.5323 | 0.20531 | -0.0052 | -2.5927
-17 | -0.5166 | 0.19861 | -0.0087 | -2.6011
-16.5 | -0.5017 | 0.19153 | -0.0121 | -2.6194
-16 | -0.4872 | 0.18466 | -0.0154 | -2.6384
-15.5 | -0.473 | 0.17775 | -0.0186 | -2.661
-15 | -0.4595 | 0.1707 | -0.0216 | -2.6919
-14.5 | -0.447 | 0.16353 | -0.0245 | -2.7334
-14 | -0.4381 | 0.15604 | -0.0271 | -2.8076
-13.5 | -0.4258 | 0.14963 | -0.0298 | -2.8457
-13 | -0.415 | 0.14291 | -0.0322 | -2.9039
-12.5 | -0.4047 | 0.13645 | -0.0344 | -2.9659
-11.5 | -0.3771 | 0.11996 | -0.0428 | -3.1435
-11 | -0.3592 | 0.11141 | -0.0489 | -3.2241
-10.5 | -0.3408 | 0.10292 | -0.0552 | -3.3113
-10 | -0.3303 | 0.09203 | -0.0634 | -3.589
-9.5 | -0.3045 | 0.08669 | -0.069 | -3.5125
-9 | -0.2847 | 0.07977 | -0.0753 | -3.569
-8.5 | -0.2752 | 0.05877 | -0.1031 | -4.6827
-7.5 | -0.3011 | 0.01555 | -0.1201 | -19.3633
-6.5 | -0.2117 | 0.01174 | -0.117 | -18.0324
-6 | -0.1647 | 0.01023 | -0.1156 | -16.0997
-5.5 | -0.1181 | 0.00873 | -0.114 | -13.5281
-5 | -0.0676 | 0.00811 | -0.1131 | -8.3354
-4.5 | -0.0164 | 0.00757 | -0.1122 | -2.1664
-4 | 0.0366 | 0.0073 | -0.1117 | 5.0137
-3.5 | 0.0849 | 0.0065 | -0.1102 | 13.0615
-3 | 0.1377 | 0.00623 | -0.1096 | 22.1027
-2.5 | 0.1899 | 0.00593 | -0.1089 | 32.0236
-2 | 0.243 | 0.00574 | -0.1084 | 42.3345
-1.5 | 0.2958 | 0.00559 | -0.1078 | 52.9159
-1 | 0.3442 | 0.00505 | -0.1065 | 68.1584
-0.5 | 0.3849 | 0.0041 | -0.1037 | 93.878
0 | 0.4347 | 0.00396 | -0.1025 | 109.7727
0.5 | 0.4842 | 0.00391 | -0.1011 | 123.8363
1 | 0.5328 | 0.00396 | -0.0995 | 134.5455
1.5 | 0.5782 | 0.00409 | -0.0972 | 141.3692
2 | 0.6241 | 0.00417 | -0.0951 | 149.6643
2.5 | 0.7327 | 0.00437 | -0.1079 | 167.6659
3 | 0.7853 | 0.00553 | -0.1081 | 142.0072
3.5 | 0.8112 | 0.0073 | -0.1025 | 111.1233
4 | 0.8479 | 0.00856 | -0.0991 | 99.0537
4.5 | 0.8962 | 0.00905 | -0.0979 | 99.0276
5 | 0.9451 | 0.00949 | -0.0967 | 99.589
5.5 | 0.9924 | 0.01004 | -0.0953 | 98.8446
6 | 1.0389 | 0.01066 | -0.0937 | 97.4578
6.5 | 1.0847 | 0.0113 | -0.0921 | 95.9912
7 | 1.1296 | 0.012 | -0.0902 | 94.1333
7.5 | 1.1703 | 0.01303 | -0.0876 | 89.8158
8 | 1.2139 | 0.01381 | -0.0856 | 87.9001
8.5 | 1.2512 | 0.01483 | -0.0824 | 84.3695
9 | 1.2866 | 0.01595 | -0.079 | 80.6646
9.5 | 1.3192 | 0.01731 | -0.0752 | 76.2103
10 | 1.3478 | 0.01908 | -0.071 | 70.6394
10.5 | 1.3628 | 0.02253 | -0.0649 | 60.4882
11 | 1.3876 | 0.02477 | -0.0607 | 56.0194
11.5 | 1.418 | 0.02609 | -0.0576 | 54.3503
12 | 1.4339 | 0.02902 | -0.0528 | 49.4108
12.5 | 1.4546 | 0.03122 | -0.0491 | 46.5919
13 | 1.4446 | 0.03664 | -0.0426 | 39.4269
13.5 | 1.4539 | 0.03992 | -0.0391 | 36.4203
14 | 1.4281 | 0.04722 | -0.0341 | 30.2435
14.5 | 1.3767 | 0.05841 | -0.0311 | 23.5696
15 | 1.3531 | 0.06745 | -0.0317 | 20.0608
15.5 | 1.2748 | 0.0878 | -0.0392 | 14.5194
16 | 1.2102 | 0.11214 | -0.0534 | 10.7919
17 | 0.7414 | 0.19131 | -0.08 | 3.8754
17.5 | 0.7496 | 0.19963 | -0.0846 | 3.7549

## 53. Re 2M Mach 0.25 (1)
BIGFOIL.COM POLAR EXPORT
NACA65A509
NACA65A509 |  |  |  | Cl Max: | 1.15 | at alpha= | 7 | deg
JavaFoil+Calcfoil stall+Eppler ext transition |  |  |  | L/D Max: | 141.298 | at alpha= | 2.5 | deg
Re: | 2000000 |  |  | Cd Min: | 0.005 | at alpha= | -0.5 | deg
Mach: | 0.25 |  |  | Cl=0 at alpha= | -4 | deg
|  |  |  | @ Cl=0.1, Cd= | 0.0066333
|  |  |  | @ Cl=0.4, Cd= | 0.09006
|  |  |  | @ Cl=0.6, Cd= | 0.09006
alpha (deg) | Cl | Cd | Cm | Cl/Cd
-14 | -0.057 | 0.10241 | -0.04 | -0.555
-13.5 | -0.054 | 0.09583 | -0.04 | -0.564
-13 | -0.051 | 0.0906 | -0.04 | -0.565
-12.5 | -0.048 | 0.08977 | -0.04 | -0.539
-12 | -0.144 | 0.08525 | -0.039 | -1.692
-11.5 | -0.193 | 0.07973 | -0.039 | -2.422
-11 | -0.232 | 0.07593 | -0.039 | -3.056
-10.5 | -0.257 | 0.06997 | -0.039 | -3.667
-10 | -0.275 | 0.06877 | -0.037 | -3.995
-9.5 | -0.286 | 0.06477 | -0.037 | -4.421
-9 | -0.291 | 0.05946 | -0.037 | -4.891
-8.5 | -0.288 | 0.05632 | -0.037 | -5.113
-8 | -0.278 | 0.052 | -0.037 | -5.342
-7.5 | -0.26 | 0.04861 | -0.037 | -5.358
-7 | -0.237 | 0.04534 | -0.039 | -5.22
-6.5 | -0.207 | 0.04256 | -0.041 | -4.867
-6 | -0.172 | 0.03993 | -0.043 | -4.318
-5.5 | -0.134 | 0.0368 | -0.048 | -3.638
-5 | -0.113 | 0.00705 | -0.096 | -16.08
-4.5 | -0.058 | 0.00693 | -0.096 | -8.306
-4 | 0 | 0.0068 | -0.097 | 0.059
-3.5 | 0.06 | 0.0067 | -0.098 | 8.941
-3 | 0.12 | 0.0066 | -0.098 | 18.215
-2.5 | 0.181 | 0.00654 | -0.099 | 27.676
-2 | 0.242 | 0.00649 | -0.1 | 37.227
-1.5 | 0.303 | 0.00641 | -0.1 | 47.172
-1 | 0.363 | 0.0064 | -0.101 | 56.796
-0.5 | 0.424 | 0.005 | -0.102 | 84.882
0 | 0.485 | 0.00508 | -0.102 | 95.553
0.5 | 0.545 | 0.00515 | -0.103 | 105.938
1 | 0.606 | 0.00523 | -0.104 | 115.741
1.5 | 0.665 | 0.00532 | -0.104 | 124.89
2 | 0.724 | 0.00543 | -0.105 | 133.468
2.5 | 0.783 | 0.00554 | -0.106 | 141.298
3 | 0.841 | 0.0098 | -0.106 | 85.852
3.5 | 0.897 | 0.0102 | -0.107 | 87.943
4 | 0.95 | 0.01066 | -0.108 | 89.113
4.5 | 1 | 0.01129 | -0.108 | 88.532
5 | 1.045 | 0.01192 | -0.109 | 87.714
5.5 | 1.085 | 0.01251 | -0.11 | 86.738
6 | 1.116 | 0.01179 | -0.11 | 94.645
6.5 | 1.14 | 0.01332 | -0.11 | 85.588
7 | 1.15 | 0.01369 | -0.111 | 84.057
7.5 | 1.138 | 0.01439 | -0.111 | 79.132
8 | 0.898 | 0.05155 | -0.044 | 17.421
8.5 | 0.862 | 0.05601 | -0.047 | 15.394
9 | 0.811 | 0.06044 | -0.046 | 13.415
9.5 | 0.747 | 0.06415 | -0.05 | 11.644
10 | 0.671 | 0.06833 | -0.051 | 9.816
10.5 | 0.585 | 0.07501 | -0.051 | 7.793
11 | 0.491 | 0.07754 | -0.052 | 6.337
11.5 | 0.392 | 0.08329 | -0.053 | 4.701
12 | 0.282 | 0.09006 | -0.052 | 3.13

## 54. Re 2M Mach 0.25 (2)
BIGFOIL.COM POLAR EXPORT
NACA65A509
NACA65A509 |  |  |  | Cl Max: | 1.3375 | at alpha= | 10.5 | deg
XFOIL ncrit=9 |  |  |  | L/D Max: | 165.982 | at alpha= | 2.5 | deg
Re: | 2000000 |  |  | Cd Min: | 0.18865 | at alpha= | 15.5 | deg
Mach: | 0.25 |  |  | Cl=0 at alpha= | -99 | deg
|  |  |  | @ Cl=0.1, Cd= | 0.00402
|  |  |  | @ Cl=0.4, Cd= | 0.00402
|  |  |  | @ Cl=0.6, Cd= | 0.0041681
alpha (deg) | Cl | Cd | Cm | Cl/Cd
0 | 0.446 | 0.00402 | -0.105 | 110.9453
0.5 | 0.4965 | 0.00399 | -0.1034 | 124.4361
1 | 0.547 | 0.00403 | -0.1019 | 135.732
1.5 | 0.5939 | 0.00415 | -0.0995 | 143.1084
2 | 0.6412 | 0.00429 | -0.0973 | 149.4639
2.5 | 0.7353 | 0.00443 | -0.1062 | 165.9819
3 | 0.8017 | 0.00582 | -0.1093 | 137.7491
4 | 0.8668 | 0.00879 | -0.0999 | 98.6121
4.5 | 0.9167 | 0.00928 | -0.0984 | 98.7823
5 | 0.9666 | 0.00977 | -0.0969 | 98.9355
5.5 | 1.0151 | 0.01036 | -0.095 | 97.9826
6 | 1.0624 | 0.01104 | -0.0929 | 96.2319
6.5 | 1.1075 | 0.01187 | -0.0903 | 93.3024
7 | 1.1522 | 0.01274 | -0.0877 | 90.4396
7.5 | 1.1879 | 0.014 | -0.0832 | 84.85
8 | 1.2239 | 0.01528 | -0.0789 | 80.0982
8.5 | 1.2566 | 0.01693 | -0.0742 | 74.2233
9 | 1.2886 | 0.01881 | -0.0696 | 68.5061
9.5 | 1.3176 | 0.02122 | -0.0649 | 62.0924
10 | 1.3264 | 0.02674 | -0.0576 | 49.6036
10.5 | 1.3375 | 0.03116 | -0.0513 | 42.9236
11 | 1.3192 | 0.03818 | -0.0429 | 34.5521
11.5 | 1.2734 | 0.04831 | -0.0347 | 26.3589
12 | 1.208 | 0.06138 | -0.0299 | 19.6807
12.5 | 1.1507 | 0.07499 | -0.0311 | 15.3447
13 | 1.1086 | 0.08906 | -0.0375 | 12.4478
13.5 | 1.071 | 0.10767 | -0.0491 | 9.9471
14 | 1.0147 | 0.13795 | -0.0664 | 7.3556
14.5 | 0.9945 | 0.1543 | -0.0746 | 6.4452
15 | 0.9636 | 0.17653 | -0.0852 | 5.4586
15.5 | 0.9657 | 0.18865 | -0.0908 | 5.119

## 55. Re 2M Mach 0.50 (1)
BIGFOIL.COM POLAR EXPORT
NACA65A509
NACA65A509 |  |  |  | Cl Max: | 1.26 | at alpha= | 20 | deg
JavaFoil+Calcfoil stall+Eppler ext transition |  |  |  | L/D Max: | 146.179 | at alpha= | 2.5 | deg
Re: | 2000000 |  |  | Cd Min: | 0.00532 | at alpha= | 0 | deg
Mach: | 0.5 |  |  | Cl=0 at alpha= | -4 | deg
|  |  |  | @ Cl=0.1, Cd= | 0.0069
|  |  |  | @ Cl=0.4, Cd= | 0.0066353
|  |  |  | @ Cl=0.6, Cd= | 0.0054053
alpha (deg) | Cl | Cd | Cm | Cl/Cd
-20 | -0.857 | 0.17188 | -0.047 | -4.986
-19.5 | -0.831 | 0.16639 | -0.047 | -4.995
-19 | -0.806 | 0.16582 | -0.048 | -4.859
-18.5 | -0.778 | 0.15737 | -0.046 | -4.942
-18 | -0.751 | 0.15144 | -0.046 | -4.957
-17.5 | -0.725 | 0.14687 | -0.046 | -4.933
-17 | -0.698 | 0.14249 | -0.046 | -4.9
-16.5 | -0.672 | 0.13731 | -0.047 | -4.894
-16 | -0.646 | 0.13401 | -0.047 | -4.818
-15.5 | -0.619 | 0.12637 | -0.047 | -4.9
-15 | -0.592 | 0.12475 | -0.047 | -4.748
-14.5 | -0.565 | 0.12086 | -0.045 | -4.672
-14 | -0.538 | 0.11388 | -0.046 | -4.727
-13.5 | -0.512 | 0.11024 | -0.046 | -4.642
-13 | -0.485 | 0.10483 | -0.047 | -4.627
-12.5 | -0.458 | 0.10148 | -0.047 | -4.517
-12 | -0.432 | 0.09819 | -0.047 | -4.396
-11.5 | -0.404 | 0.09689 | -0.045 | -4.17
-11 | -0.377 | 0.09366 | -0.045 | -4.028
-10.5 | -0.35 | 0.08659 | -0.046 | -4.047
-10 | -0.324 | 0.0657 | -0.047 | -4.928
-9.5 | -0.297 | 0.06054 | -0.047 | -4.903
-9 | -0.27 | 0.07601 | -0.045 | -3.547
-8.5 | -0.243 | 0.06103 | -0.044 | -3.975
-8 | -0.216 | 0.05463 | -0.046 | -3.95
-7.5 | -0.189 | 0.05031 | -0.047 | -3.754
-7 | -0.162 | 0.04579 | -0.048 | -3.537
-6.5 | -0.135 | 0.04266 | -0.049 | -3.164
-6 | -0.108 | 0.04607 | -0.044 | -2.339
-5.5 | -0.081 | 0.04118 | -0.043 | -1.96
-5 | -0.087 | 0.03874 | -0.043 | -2.241
-4.5 | -0.048 | 0.03538 | -0.048 | -1.369
-4 | 0 | 0.03257 | -0.055 | 0.011
-3.5 | 0.066 | 0.00696 | -0.109 | 9.477
-3 | 0.134 | 0.00684 | -0.11 | 19.513
-2.5 | 0.202 | 0.0068 | -0.111 | 29.654
-2 | 0.27 | 0.00672 | -0.112 | 40.116
-1.5 | 0.338 | 0.00669 | -0.112 | 50.543
-1 | 0.406 | 0.00663 | -0.113 | 61.282
-0.5 | 0.475 | 0.0066 | -0.114 | 71.913
0 | 0.542 | 0.00532 | -0.115 | 101.957
0.5 | 0.61 | 0.00542 | -0.115 | 112.485
1 | 0.677 | 0.00553 | -0.116 | 122.482
1.5 | 0.743 | 0.00567 | -0.117 | 131.089
2 | 0.809 | 0.00581 | -0.118 | 139.273
2.5 | 0.874 | 0.00598 | -0.118 | 146.179
3 | 0.938 | 0.01107 | -0.119 | 84.734
3.5 | 0.995 | 0.01051 | -0.119 | 94.688
4 | 1.046 | 0.01053 | -0.12 | 99.359
4.5 | 1.085 | 0.01275 | -0.121 | 85.109
5 | 1.106 | 0.01356 | -0.121 | 81.614
5.5 | 1.09 | 0.01448 | -0.121 | 75.314
6 | 0.951 | 0.01531 | -0.122 | 62.113
6.5 | 0.563 | 0.04567 | -0.059 | 12.331
7 | 0.587 | 0.05371 | -0.049 | 10.936
7.5 | 0.616 | 0.05037 | -0.06 | 12.23
8 | 0.641 | 0.05568 | -0.057 | 11.514
8.5 | 0.667 | 0.06673 | -0.055 | 9.989
9 | 0.693 | 0.07573 | -0.057 | 9.153
9.5 | 0.719 | 0.07972 | -0.057 | 9.02
10 | 0.745 | 0.0867 | -0.057 | 8.59
10.5 | 0.772 | 0.09177 | -0.06 | 8.407
11 | 0.798 | 0.09375 | -0.062 | 8.509
11.5 | 0.823 | 0.09524 | -0.062 | 8.645
12 | 0.849 | 0.10035 | -0.063 | 8.46
12.5 | 0.875 | 0.10662 | -0.065 | 8.209
13 | 0.902 | 0.10743 | -0.067 | 8.394
13.5 | 0.927 | 0.11307 | -0.067 | 8.2
14 | 0.952 | 0.11567 | -0.068 | 8.233
14.5 | 0.978 | 0.12381 | -0.068 | 7.895
15 | 1.005 | 0.13112 | -0.071 | 7.662
15.5 | 1.03 | 0.13083 | -0.073 | 7.875
16 | 1.055 | 0.13513 | -0.073 | 7.809
16.5 | 1.08 | 0.1438 | -0.074 | 7.513
17 | 1.106 | 0.14735 | -0.075 | 7.506
17.5 | 1.135 | 0.15014 | -0.079 | 7.559
18 | 1.158 | 0.15856 | -0.078 | 7.303
18.5 | 1.183 | 0.16156 | -0.079 | 7.323
19 | 1.209 | 0.16682 | -0.081 | 7.245
19.5 | 1.238 | 0.17192 | -0.085 | 7.202
20 | 1.26 | 0.17541 | -0.084 | 7.184

## 56. Re 2M Mach 0.50 (2)
BIGFOIL.COM POLAR EXPORT
NACA65A509
NACA65A509 |  |  |  | Cl Max: | 1.2031 | at alpha= | 7.5 | deg
XFOIL ncrit=9 |  |  |  | L/D Max: | 152.961 | at alpha= | 2 | deg
Re: | 2000000 |  |  | Cd Min: | 0.26025 | at alpha= | -20 | deg
Mach: | 0.5 |  |  | Cl=0 at alpha= | -4.4849 | deg
|  |  |  | @ Cl=0.1, Cd= | 0.0081284
|  |  |  | @ Cl=0.4, Cd= | 0.0056048
|  |  |  | @ Cl=0.6, Cd= | 0.0043213
alpha (deg) | Cl | Cd | Cm | Cl/Cd
-20 | -0.6634 | 0.26025 | 0.0155 | -2.5491
-19.5 | -0.6419 | 0.25268 | 0.0106 | -2.5404
-19 | -0.6201 | 0.24473 | 0.0058 | -2.5338
-18.5 | -0.5983 | 0.23677 | 0.0012 | -2.5269
-18 | -0.5758 | 0.22824 | -0.0035 | -2.5228
-17.5 | -0.5548 | 0.22023 | -0.008 | -2.5192
-17 | -0.5342 | 0.21248 | -0.0124 | -2.5141
-16.5 | -0.5142 | 0.20456 | -0.0165 | -2.5137
-16 | -0.4943 | 0.19682 | -0.0205 | -2.5114
-15.5 | -0.4764 | 0.18879 | -0.0242 | -2.5234
-15 | -0.4581 | 0.18157 | -0.0277 | -2.523
-14.5 | -0.4404 | 0.1743 | -0.031 | -2.5267
-14 | -0.4233 | 0.16715 | -0.0342 | -2.5325
-13 | -0.3824 | 0.15095 | -0.0429 | -2.5333
-12.5 | -0.358 | 0.14191 | -0.0493 | -2.5227
-12 | -0.3343 | 0.13336 | -0.0555 | -2.5067
-11.5 | -0.3116 | 0.12448 | -0.062 | -2.5032
-11 | -0.2913 | 0.11653 | -0.0672 | -2.4998
-10.5 | -0.2717 | 0.10846 | -0.0726 | -2.5051
-10 | -0.2493 | 0.10169 | -0.0776 | -2.4516
-9.5 | -0.2293 | 0.09444 | -0.0827 | -2.428
-9 | -0.2113 | 0.08697 | -0.0877 | -2.4296
-8.5 | -0.1932 | 0.07944 | -0.0931 | -2.432
-8 | -0.174 | 0.07133 | -0.1001 | -2.4394
-7.5 | -0.1496 | 0.0625 | -0.1105 | -2.3936
-7 | -0.1214 | 0.05465 | -0.1221 | -2.2214
-5.5 | -0.06 | 0.02686 | -0.1451 | -2.2338
-5 | -0.0399 | 0.01884 | -0.1414 | -2.1178
-4.5 | -0.0014 | 0.01397 | -0.1373 | -0.10021
-4 | 0.0449 | 0.00982 | -0.1333 | 4.5723
-3.5 | 0.1006 | 0.00811 | -0.1304 | 12.4044
-3 | 0.1547 | 0.00685 | -0.1274 | 22.5839
-2.5 | 0.2144 | 0.00637 | -0.1256 | 33.6578
-2 | 0.2742 | 0.006 | -0.1239 | 45.7
-1.5 | 0.3345 | 0.00582 | -0.1226 | 57.4742
-1 | 0.3943 | 0.00569 | -0.1214 | 69.297
-0.5 | 0.4445 | 0.00494 | -0.1186 | 89.9798
0 | 0.4936 | 0.00434 | -0.1155 | 113.7327
1 | 0.6073 | 0.00432 | -0.1117 | 140.5787
1.5 | 0.6602 | 0.00447 | -0.1088 | 147.6957
2 | 0.7128 | 0.00466 | -0.1058 | 152.9614
3.5 | 0.8869 | 0.00908 | -0.1041 | 97.6762
4 | 0.9377 | 0.00974 | -0.1005 | 96.2731
4.5 | 0.9884 | 0.01036 | -0.0966 | 95.4054
5 | 1.0374 | 0.01117 | -0.0922 | 92.8738
5.5 | 1.084 | 0.01219 | -0.0872 | 88.9253
6 | 1.1229 | 0.01374 | -0.0808 | 81.7249
6.5 | 1.1512 | 0.01613 | -0.0727 | 71.3701
7 | 1.1755 | 0.02014 | -0.064 | 58.3664
7.5 | 1.2031 | 0.02751 | -0.0566 | 43.7332
8.5 | 1.1656 | 0.04202 | -0.0384 | 27.7392
9 | 1.1321 | 0.05051 | -0.0328 | 22.4134
9.5 | 1.0936 | 0.06046 | -0.0311 | 18.088
10 | 1.0556 | 0.07218 | -0.034 | 14.6245
10.5 | 1.0168 | 0.08715 | -0.0421 | 11.6672
11 | 0.9929 | 0.1048 | -0.0538 | 9.4742
11.5 | 0.9746 | 0.1209 | -0.0627 | 8.0612
12 | 0.963 | 0.13493 | -0.07 | 7.137
12.5 | 0.9574 | 0.14818 | -0.0766 | 6.4611

## 57. Re 3M Mach 0.00 (1)
BIGFOIL.COM POLAR EXPORT
NACA65A509
NACA65A509 |  |  |  | Cl Max: | 1.165 | at alpha= | 7.5 | deg
JavaFoil+Calcfoil stall+Eppler ext transition |  |  |  | L/D Max: | 151.643 | at alpha= | 3 | deg
Re: | 3000000 |  |  | Cd Min: | 0.00473 | at alpha= | -0.5 | deg
Mach: | 0 |  |  | Cl=0 at alpha= | -4 | deg
|  |  |  | @ Cl=0.1, Cd= | 0.0063073
|  |  |  | @ Cl=0.4, Cd= | 0.004978
|  |  |  | @ Cl=0.6, Cd= | 0.0049483
alpha (deg) | Cl | Cd | Cm | Cl/Cd
-16 | -0.255 | 0.12391 | -0.037 | -2.062
-15.5 | -0.27 | 0.11717 | -0.037 | -2.303
-15 | -0.285 | 0.11005 | -0.037 | -2.585
-14.5 | -0.299 | 0.10643 | -0.037 | -2.812
-14 | -0.314 | 0.09969 | -0.037 | -3.15
-13.5 | -0.328 | 0.09491 | -0.037 | -3.461
-13 | -0.342 | 0.08907 | -0.037 | -3.84
-12.5 | -0.354 | 0.08447 | -0.037 | -4.194
-12 | -0.365 | 0.08023 | -0.037 | -4.545
-11.5 | -0.373 | 0.07621 | -0.037 | -4.892
-11 | -0.377 | 0.07229 | -0.036 | -5.217
-10.5 | -0.374 | 0.06749 | -0.037 | -5.539
-10 | -0.367 | 0.06339 | -0.037 | -5.79
-9.5 | -0.357 | 0.06036 | -0.037 | -5.906
-9 | -0.342 | 0.05618 | -0.036 | -6.084
-8.5 | -0.323 | 0.05301 | -0.037 | -6.097
-8 | -0.301 | 0.04955 | -0.04 | -6.072
-7.5 | -0.274 | 0.04661 | -0.041 | -5.881
-7 | -0.244 | 0.04305 | -0.044 | -5.666
-6.5 | -0.21 | 0.03984 | -0.048 | -5.276
-6 | -0.174 | 0.03579 | -0.054 | -4.861
-5.5 | -0.164 | 0.00686 | -0.092 | -23.849
-5 | -0.111 | 0.00669 | -0.093 | -16.608
-4.5 | -0.056 | 0.00653 | -0.093 | -8.595
-4 | 0 | 0.00646 | -0.094 | 0.06
-3.5 | 0.058 | 0.00635 | -0.095 | 9.15
-3 | 0.117 | 0.00629 | -0.095 | 18.528
-2.5 | 0.175 | 0.00624 | -0.096 | 28.075
-2 | 0.234 | 0.00619 | -0.097 | 37.802
-1.5 | 0.293 | 0.00611 | -0.097 | 47.987
-1 | 0.352 | 0.00606 | -0.098 | 58.078
-0.5 | 0.411 | 0.00473 | -0.099 | 86.828
0 | 0.47 | 0.00479 | -0.099 | 97.963
0.5 | 0.528 | 0.00484 | -0.1 | 109.068
1 | 0.587 | 0.00493 | -0.101 | 118.987
1.5 | 0.644 | 0.00501 | -0.101 | 128.461
2 | 0.702 | 0.00512 | -0.102 | 137.149
2.5 | 0.759 | 0.00525 | -0.102 | 144.591
3 | 0.815 | 0.00537 | -0.103 | 151.643
3.5 | 0.87 | 0.00926 | -0.104 | 93.958
4 | 0.922 | 0.00964 | -0.104 | 95.635
4.5 | 0.972 | 0.01013 | -0.105 | 95.933
5 | 1.018 | 0.01065 | -0.106 | 95.612
5.5 | 1.061 | 0.01111 | -0.106 | 95.507
6 | 1.1 | 0.0116 | -0.107 | 94.77
6.5 | 1.133 | 0.01221 | -0.107 | 92.811
7 | 1.155 | 0.01146 | -0.108 | 100.854
7.5 | 1.165 | 0.01213 | -0.108 | 96.047
8 | 1.164 | 0.0133 | -0.109 | 87.5
8.5 | 1.153 | 0.01399 | -0.109 | 82.432
9 | 1.131 | 0.01474 | -0.109 | 76.724
9.5 | 0.902 | 0.05736 | -0.06 | 15.729
10 | 0.872 | 0.06233 | -0.058 | 13.993
10.5 | 0.836 | 0.06846 | -0.053 | 12.217
11 | 0.799 | 0.07301 | -0.053 | 10.945
11.5 | 0.76 | 0.078 | -0.053 | 9.737
12 | 0.72 | 0.08071 | -0.057 | 8.917
12.5 | 0.678 | 0.08514 | -0.056 | 7.958

## 58. Re 3M Mach 0.00 (2)
BIGFOIL.COM POLAR EXPORT
NACA65A509
NACA65A509 |  |  |  | Cl Max: | 1.5576 | at alpha= | 13 | deg
XFOIL ncrit=9 |  |  |  | L/D Max: | 150.024 | at alpha= | 2 | deg
Re: | 3000000 |  |  | Cd Min: | 0.07913 | at alpha= | 17 | deg
Mach: | 0 |  |  | Cl=0 at alpha= | -4.2906 | deg
|  |  |  | @ Cl=0.1, Cd= | 0.0058127
|  |  |  | @ Cl=0.4, Cd= | 0.0040652
|  |  |  | @ Cl=0.6, Cd= | 0.0040395
alpha (deg) | Cl | Cd | Cm | Cl/Cd
-9.5 | -0.4943 | 0.01743 | -0.121 | -28.3592
-9 | -0.4561 | 0.01501 | -0.1192 | -30.3864
-8.5 | -0.4129 | 0.01332 | -0.1178 | -30.9985
-8 | -0.365 | 0.0124 | -0.117 | -29.4355
-7.5 | -0.3293 | 0.00934 | -0.114 | -35.257
-7 | -0.2763 | 0.00908 | -0.1138 | -30.4295
-6.5 | -0.2237 | 0.00878 | -0.1135 | -25.4784
-6 | -0.1724 | 0.00829 | -0.1129 | -20.7961
-5.5 | -0.121 | 0.00778 | -0.1123 | -15.5527
-5 | -0.0735 | 0.00683 | -0.1108 | -10.7613
-4.5 | -0.0222 | 0.00642 | -0.1101 | -3.4579
-4 | 0.0308 | 0.00618 | -0.1097 | 4.9838
-3.5 | 0.0837 | 0.00593 | -0.1093 | 14.1147
-3 | 0.1351 | 0.00556 | -0.1084 | 24.2986
-2.5 | 0.1881 | 0.00537 | -0.108 | 35.0279
-2 | 0.2408 | 0.00518 | -0.1075 | 46.4865
-1.5 | 0.2934 | 0.00507 | -0.1069 | 57.8698
-1 | 0.3446 | 0.00492 | -0.1061 | 70.0407
-0.5 | 0.3876 | 0.00419 | -0.1038 | 92.506
0 | 0.4323 | 0.00374 | -0.1018 | 115.5882
0.5 | 0.4807 | 0.00369 | -0.1003 | 130.271
1 | 0.5275 | 0.00381 | -0.0984 | 138.4514
1.5 | 0.5749 | 0.00392 | -0.0967 | 146.6582
2 | 0.6211 | 0.00414 | -0.0948 | 150.0242
3 | 0.7413 | 0.00566 | -0.0987 | 130.9717
3.5 | 0.8086 | 0.00735 | -0.1029 | 110.0136
4 | 0.8554 | 0.00794 | -0.1014 | 107.733
4.5 | 0.9051 | 0.00833 | -0.1005 | 108.6555
5 | 0.9545 | 0.00874 | -0.0996 | 109.2105
5.5 | 1.0027 | 0.00923 | -0.0984 | 108.6349
6 | 1.0504 | 0.00975 | -0.0972 | 107.7333
6.5 | 1.0975 | 0.01031 | -0.0959 | 106.45
7 | 1.1441 | 0.01088 | -0.0945 | 105.1562
7.5 | 1.1897 | 0.0115 | -0.093 | 103.4522
8 | 1.2324 | 0.01234 | -0.091 | 99.8703
8.5 | 1.271 | 0.01353 | -0.0882 | 93.9394
9 | 1.3121 | 0.01442 | -0.086 | 90.9917
9.5 | 1.3483 | 0.01538 | -0.0828 | 87.6658
10 | 1.3834 | 0.01639 | -0.0796 | 84.4051
10.5 | 1.4168 | 0.01753 | -0.0762 | 80.8214
11 | 1.4467 | 0.01896 | -0.0725 | 76.3027
11.5 | 1.4802 | 0.02001 | -0.0696 | 73.973
12 | 1.5074 | 0.02161 | -0.0659 | 69.7547
12.5 | 1.5392 | 0.02274 | -0.0631 | 67.6869
13 | 1.5576 | 0.02506 | -0.0586 | 62.1548
13.5 | 1.5416 | 0.03067 | -0.0504 | 50.2641
14 | 1.5436 | 0.03451 | -0.0454 | 44.7291
14.5 | 1.5322 | 0.03977 | -0.0401 | 38.5265
15 | 1.5424 | 0.04304 | -0.0374 | 35.8364
15.5 | 1.5094 | 0.05135 | -0.0337 | 29.3944
16 | 1.4854 | 0.05967 | -0.0327 | 24.8936
16.5 | 1.4694 | 0.0679 | -0.0335 | 21.6406
17 | 1.4411 | 0.07913 | -0.0367 | 18.2118

## 59. Re 3M Mach 0.10 (1)
BIGFOIL.COM POLAR EXPORT
NACA65A509
NACA65A509 |  |  |  | Cl Max: | 1.163 | at alpha= | 7.5 | deg
JavaFoil+Calcfoil stall+Eppler ext transition |  |  |  | L/D Max: | 151.963 | at alpha= | 3 | deg
Re: | 3000000 |  |  | Cd Min: | 0.00475 | at alpha= | -0.5 | deg
Mach: | 0.1 |  |  | Cl=0 at alpha= | -4 | deg
|  |  |  | @ Cl=0.1, Cd= | 0.0063173
|  |  |  | @ Cl=0.4, Cd= | 0.0050386
|  |  |  | @ Cl=0.6, Cd= | 0.004954
alpha (deg) | Cl | Cd | Cm | Cl/Cd
-16 | -0.217 | 0.12641 | -0.037 | -1.713
-15.5 | -0.232 | 0.1192 | -0.037 | -1.949
-15 | -0.249 | 0.11112 | -0.037 | -2.238
-14.5 | -0.266 | 0.10661 | -0.037 | -2.491
-14 | -0.283 | 0.10153 | -0.038 | -2.782
-13.5 | -0.299 | 0.09509 | -0.038 | -3.148
-13 | -0.316 | 0.08993 | -0.038 | -3.51
-12.5 | -0.331 | 0.08637 | -0.038 | -3.83
-12 | -0.344 | 0.08062 | -0.038 | -4.271
-11.5 | -0.356 | 0.07594 | -0.037 | -4.683
-11 | -0.363 | 0.07243 | -0.037 | -5.011
-10.5 | -0.362 | 0.06806 | -0.037 | -5.32
-10 | -0.358 | 0.06369 | -0.037 | -5.617
-9.5 | -0.349 | 0.06025 | -0.036 | -5.797
-9 | -0.337 | 0.05651 | -0.037 | -5.958
-8.5 | -0.32 | 0.05381 | -0.037 | -5.941
-8 | -0.298 | 0.04968 | -0.039 | -6.007
-7.5 | -0.273 | 0.04703 | -0.04 | -5.8
-7 | -0.243 | 0.0433 | -0.043 | -5.618
-6.5 | -0.21 | 0.04013 | -0.047 | -5.233
-6 | -0.173 | 0.03701 | -0.051 | -4.686
-5.5 | -0.164 | 0.00687 | -0.093 | -23.906
-5 | -0.111 | 0.00669 | -0.093 | -16.643
-4.5 | -0.056 | 0.00654 | -0.094 | -8.619
-4 | 0 | 0.00647 | -0.095 | 0.061
-3.5 | 0.058 | 0.00636 | -0.095 | 9.187
-3 | 0.117 | 0.0063 | -0.096 | 18.608
-2.5 | 0.176 | 0.00625 | -0.096 | 28.182
-2 | 0.235 | 0.00621 | -0.097 | 37.911
-1.5 | 0.295 | 0.00611 | -0.098 | 48.212
-1 | 0.354 | 0.00606 | -0.098 | 58.361
-0.5 | 0.413 | 0.00475 | -0.099 | 86.981
0 | 0.472 | 0.0048 | -0.1 | 98.317
0.5 | 0.531 | 0.00484 | -0.1 | 109.564
1 | 0.59 | 0.00494 | -0.101 | 119.337
1.5 | 0.647 | 0.00502 | -0.102 | 128.969
2 | 0.705 | 0.00512 | -0.102 | 137.633
2.5 | 0.763 | 0.00526 | -0.103 | 145.072
3 | 0.819 | 0.00539 | -0.104 | 151.963
3.5 | 0.874 | 0.00932 | -0.104 | 93.76
4 | 0.926 | 0.00968 | -0.105 | 95.645
4.5 | 0.976 | 0.01021 | -0.105 | 95.567
5 | 1.023 | 0.0107 | -0.106 | 95.547
5.5 | 1.065 | 0.01118 | -0.107 | 95.294
6 | 1.103 | 0.01171 | -0.107 | 94.172
6.5 | 1.136 | 0.01234 | -0.108 | 92.041
7 | 1.156 | 0.01156 | -0.108 | 99.971
7.5 | 1.163 | 0.01149 | -0.109 | 101.184
8 | 1.159 | 0.01344 | -0.109 | 86.241
8.5 | 1.144 | 0.01411 | -0.109 | 81.058
9 | 1.116 | 0.01489 | -0.109 | 74.946
9.5 | 0.885 | 0.05857 | -0.058 | 15.116
10 | 0.852 | 0.06278 | -0.057 | 13.564
10.5 | 0.812 | 0.06808 | -0.055 | 11.931
11 | 0.769 | 0.07368 | -0.053 | 10.437
11.5 | 0.724 | 0.07841 | -0.053 | 9.233
12 | 0.679 | 0.08051 | -0.056 | 8.432
12.5 | 0.632 | 0.08689 | -0.056 | 7.278

## 60. Re 3M Mach 0.10 (2)
BIGFOIL.COM POLAR EXPORT
NACA65A509
NACA65A509 |  |  |  | Cl Max: | 1.5347 | at alpha= | 13 | deg
XFOIL ncrit=9 |  |  |  | L/D Max: | 150.41 | at alpha= | 2 | deg
Re: | 3000000 |  |  | Cd Min: | 0.17881 | at alpha= | 18 | deg
Mach: | 0.1 |  |  | Cl=0 at alpha= | -4.2889 | deg
|  |  |  | @ Cl=0.1, Cd= | 0.005825
|  |  |  | @ Cl=0.4, Cd= | 0.0041103
|  |  |  | @ Cl=0.6, Cd= | 0.0040353
alpha (deg) | Cl | Cd | Cm | Cl/Cd
-7.5 | -0.3287 | 0.00996 | -0.1156 | -33.002
-7 | -0.2783 | 0.00921 | -0.1148 | -30.2172
-6.5 | -0.2251 | 0.00892 | -0.1145 | -25.2354
-6 | -0.1734 | 0.00842 | -0.1138 | -20.5938
-5.5 | -0.1218 | 0.00786 | -0.1131 | -15.4962
-5 | -0.0734 | 0.00696 | -0.1117 | -10.546
-4.5 | -0.0225 | 0.00645 | -0.1108 | -3.4884
-4 | 0.0308 | 0.0062 | -0.1104 | 4.9677
-3.5 | 0.0839 | 0.00594 | -0.1099 | 14.1246
-3 | 0.1357 | 0.00557 | -0.109 | 24.3627
-2.5 | 0.189 | 0.00539 | -0.1085 | 35.0649
-2 | 0.2419 | 0.00519 | -0.108 | 46.6089
-1.5 | 0.2947 | 0.00508 | -0.1074 | 58.0118
-1 | 0.3463 | 0.00494 | -0.1066 | 70.1012
-0.5 | 0.3895 | 0.00422 | -0.1043 | 92.2986
0 | 0.4345 | 0.00375 | -0.1022 | 115.8667
1 | 0.53 | 0.00382 | -0.0988 | 138.7435
1.5 | 0.5778 | 0.00393 | -0.0971 | 147.0229
2 | 0.6242 | 0.00415 | -0.0952 | 150.4096
2.5 | 0.6686 | 0.00445 | -0.0928 | 150.2472
3 | 0.7399 | 0.00565 | -0.0978 | 130.9558
3.5 | 0.8116 | 0.00742 | -0.103 | 109.3801
4 | 0.8593 | 0.00797 | -0.1016 | 107.8168
4.5 | 0.9092 | 0.00837 | -0.1007 | 108.626
5 | 0.9589 | 0.00878 | -0.0997 | 109.2141
5.5 | 1.0071 | 0.00929 | -0.0984 | 108.4069
6 | 1.0551 | 0.00982 | -0.0972 | 107.444
6.5 | 1.1026 | 0.01037 | -0.0958 | 106.3259
7 | 1.1486 | 0.01102 | -0.0941 | 104.2287
7.5 | 1.1949 | 0.01162 | -0.0926 | 102.8313
8 | 1.2365 | 0.01258 | -0.0902 | 98.2909
8.5 | 1.2756 | 0.01378 | -0.0873 | 92.5689
9 | 1.3146 | 0.01473 | -0.0845 | 89.2464
9.5 | 1.3502 | 0.01576 | -0.0811 | 85.6726
10 | 1.3848 | 0.01688 | -0.0776 | 82.0379
10.5 | 1.4175 | 0.01816 | -0.074 | 78.0562
11 | 1.4464 | 0.01976 | -0.0701 | 73.1984
11.5 | 1.48 | 0.02087 | -0.0671 | 70.9152
12 | 1.5062 | 0.02265 | -0.0631 | 66.4989
12.5 | 1.5063 | 0.02698 | -0.0559 | 55.8302
13 | 1.5347 | 0.02834 | -0.053 | 54.1531
13.5 | 1.5133 | 0.03462 | -0.045 | 43.7117
14 | 1.4991 | 0.04025 | -0.0393 | 37.2447
14.5 | 1.467 | 0.04814 | -0.0344 | 30.4736
15 | 1.4566 | 0.05427 | -0.0324 | 26.8399
15.5 | 1.3945 | 0.06833 | -0.033 | 20.4083
16 | 1.3448 | 0.08354 | -0.0382 | 16.0977
16.5 | 1.2904 | 0.10334 | -0.0489 | 12.4869
17 | 1.2222 | 0.13197 | -0.0646 | 9.2612
17.5 | 1.1705 | 0.15509 | -0.0752 | 7.5472
18 | 1.1234 | 0.17881 | -0.0884 | 6.2826

## 61. Re 3M Mach 0.25 (1)
BIGFOIL.COM POLAR EXPORT
NACA65A509
NACA65A509 |  |  |  | Cl Max: | 1.153 | at alpha= | 7 | deg
JavaFoil+Calcfoil stall+Eppler ext transition |  |  |  | L/D Max: | 146.591 | at alpha= | 2.5 | deg
Re: | 3000000 |  |  | Cd Min: | 0.00479 | at alpha= | -0.5 | deg
Mach: | 0.25 |  |  | Cl=0 at alpha= | -4 | deg
|  |  |  | @ Cl=0.1, Cd= | 0.00637
|  |  |  | @ Cl=0.4, Cd= | 0.08682
|  |  |  | @ Cl=0.6, Cd= | 0.08682
alpha (deg) | Cl | Cd | Cm | Cl/Cd
-14 | -0.057 | 0.10035 | -0.041 | -0.567
-13.5 | -0.054 | 0.09351 | -0.041 | -0.579
-13 | -0.051 | 0.08823 | -0.041 | -0.581
-12.5 | -0.048 | 0.08642 | -0.041 | -0.56
-12 | -0.144 | 0.08128 | -0.04 | -1.776
-11.5 | -0.193 | 0.07723 | -0.04 | -2.502
-11 | -0.232 | 0.07289 | -0.04 | -3.186
-10.5 | -0.257 | 0.06808 | -0.041 | -3.773
-10 | -0.275 | 0.06517 | -0.04 | -4.221
-9.5 | -0.287 | 0.06162 | -0.039 | -4.651
-9 | -0.291 | 0.0579 | -0.038 | -5.026
-8.5 | -0.288 | 0.05466 | -0.038 | -5.271
-8 | -0.278 | 0.05092 | -0.039 | -5.459
-7.5 | -0.261 | 0.04743 | -0.04 | -5.497
-7 | -0.237 | 0.04451 | -0.042 | -5.325
-6.5 | -0.208 | 0.04143 | -0.045 | -5.012
-6 | -0.173 | 0.03909 | -0.046 | -4.421
-5.5 | -0.166 | 0.00688 | -0.095 | -24.124
-5 | -0.113 | 0.00679 | -0.096 | -16.698
-4.5 | -0.058 | 0.00663 | -0.096 | -8.683
-4 | 0 | 0.00652 | -0.097 | 0.062
-3.5 | 0.06 | 0.00643 | -0.098 | 9.31
-3 | 0.12 | 0.00634 | -0.098 | 18.955
-2.5 | 0.181 | 0.00629 | -0.099 | 28.751
-2 | 0.242 | 0.00625 | -0.1 | 38.701
-1.5 | 0.303 | 0.00615 | -0.1 | 49.187
-1 | 0.363 | 0.0061 | -0.101 | 59.587
-0.5 | 0.424 | 0.00479 | -0.102 | 88.674
0 | 0.485 | 0.00484 | -0.102 | 100.273
0.5 | 0.545 | 0.0049 | -0.103 | 111.267
1 | 0.606 | 0.005 | -0.104 | 121.227
1.5 | 0.665 | 0.00508 | -0.104 | 130.884
2 | 0.724 | 0.0052 | -0.105 | 139.365
2.5 | 0.783 | 0.00534 | -0.106 | 146.591
3 | 0.841 | 0.00919 | -0.106 | 91.544
3.5 | 0.897 | 0.00956 | -0.107 | 93.806
4 | 0.95 | 0.00995 | -0.108 | 95.467
4.5 | 1 | 0.01052 | -0.108 | 94.99
5 | 1.045 | 0.01111 | -0.109 | 94.039
5.5 | 1.085 | 0.01164 | -0.11 | 93.214
6 | 1.119 | 0.01228 | -0.11 | 91.157
6.5 | 1.142 | 0.01153 | -0.111 | 99.112
7 | 1.153 | 0.01143 | -0.111 | 100.86
7.5 | 1.141 | 0.0138 | -0.111 | 82.676
8 | 0.908 | 0.04803 | -0.062 | 18.897
8.5 | 0.867 | 0.05312 | -0.058 | 16.325
9 | 0.814 | 0.0581 | -0.056 | 14.016
9.5 | 0.749 | 0.06189 | -0.056 | 12.106
10 | 0.672 | 0.06595 | -0.056 | 10.195
10.5 | 0.585 | 0.07225 | -0.054 | 8.103
11 | 0.492 | 0.07546 | -0.056 | 6.526
11.5 | 0.392 | 0.08089 | -0.055 | 4.847
12 | 0.282 | 0.08682 | -0.054 | 3.25

## 62. Re 3M Mach 0.25 (2)
BIGFOIL.COM POLAR EXPORT
NACA65A509
NACA65A509 |  |  |  | Cl Max: | 1.4096 | at alpha= | 11 | deg
XFOIL ncrit=9 |  |  |  | L/D Max: | 152.571 | at alpha= | 2 | deg
Re: | 3000000 |  |  | Cd Min: | 0.2017 | at alpha= | 16 | deg
Mach: | 0.25 |  |  | Cl=0 at alpha= | -4.2809 | deg
|  |  |  | @ Cl=0.1, Cd= | 0.0059294
|  |  |  | @ Cl=0.4, Cd= | 0.0043775
|  |  |  | @ Cl=0.6, Cd= | 0.004002
alpha (deg) | Cl | Cd | Cm | Cl/Cd
-7 | -0.2809 | 0.01148 | -0.1219 | -24.4686
-6.5 | -0.2313 | 0.01006 | -0.1202 | -22.992
-6 | -0.1775 | 0.0094 | -0.1192 | -18.883
-5.5 | -0.1253 | 0.00847 | -0.1179 | -14.7934
-5 | -0.0712 | 0.00793 | -0.117 | -8.9786
-4.5 | -0.0241 | 0.00665 | -0.1147 | -3.6241
-4 | 0.0309 | 0.00633 | -0.114 | 4.8815
-3.5 | 0.0851 | 0.00604 | -0.1132 | 14.0894
-3 | 0.139 | 0.00564 | -0.1123 | 24.6454
-2.5 | 0.1935 | 0.00544 | -0.1116 | 35.5699
-2 | 0.2475 | 0.00524 | -0.1108 | 47.2328
-1.5 | 0.3016 | 0.00513 | -0.1101 | 58.7914
-1 | 0.3553 | 0.00503 | -0.1093 | 70.6362
-0.5 | 0.4012 | 0.00436 | -0.1072 | 92.0183
0 | 0.4458 | 0.00381 | -0.1047 | 117.0079
0.5 | 0.4962 | 0.00375 | -0.1033 | 132.32
1 | 0.5441 | 0.00387 | -0.1012 | 140.5943
1.5 | 0.5934 | 0.00397 | -0.0994 | 149.471
2 | 0.6408 | 0.0042 | -0.0972 | 152.5714
2.5 | 0.686 | 0.00453 | -0.0946 | 151.4349
3 | 0.7315 | 0.00558 | -0.0929 | 131.0932
3.5 | 0.8293 | 0.00769 | -0.1041 | 107.8414
4 | 0.8799 | 0.00816 | -0.1027 | 107.8309
4.5 | 0.9312 | 0.00859 | -0.1015 | 108.4051
5 | 0.9818 | 0.00906 | -0.1001 | 108.3664
5.5 | 1.0315 | 0.00961 | -0.0984 | 107.3361
6 | 1.0798 | 0.01026 | -0.0964 | 105.2437
6.5 | 1.1289 | 0.01082 | -0.0947 | 104.3346
7 | 1.1748 | 0.01164 | -0.0921 | 100.9278
7.5 | 1.2205 | 0.01249 | -0.0896 | 97.7182
8 | 1.2525 | 0.01409 | -0.0843 | 88.8928
8.5 | 1.287 | 0.0155 | -0.0797 | 83.0323
9 | 1.3213 | 0.01703 | -0.0753 | 77.5866
9.5 | 1.3528 | 0.01897 | -0.0705 | 71.3126
10 | 1.3818 | 0.0213 | -0.0656 | 64.8732
10.5 | 1.4037 | 0.02449 | -0.06 | 57.3173
11 | 1.4096 | 0.0292 | -0.053 | 48.274
11.5 | 1.4058 | 0.03444 | -0.0458 | 40.8188
12 | 1.3628 | 0.04368 | -0.037 | 31.1996
12.5 | 1.3186 | 0.05398 | -0.0313 | 24.4276
13 | 1.2371 | 0.06936 | -0.03 | 17.8359
13.5 | 1.2134 | 0.07915 | -0.0325 | 15.3304
14 | 1.1637 | 0.09583 | -0.0412 | 12.1434
14.5 | 1.0804 | 0.13121 | -0.0631 | 8.2341
15 | 1.0373 | 0.1537 | -0.0751 | 6.7489
15.5 | 0.9737 | 0.18804 | -0.0919 | 5.1782
16 | 0.9738 | 0.2017 | -0.0984 | 4.828

## 63. Re 3M Mach 0.50 (1)
BIGFOIL.COM POLAR EXPORT
NACA65A509
NACA65A509 |  |  |  | Cl Max: | 1.261 | at alpha= | 20 | deg
JavaFoil+Calcfoil stall+Eppler ext transition |  |  |  | L/D Max: | 152.846 | at alpha= | 2.5 | deg
Re: | 3000000 |  |  | Cd Min: | 0.00506 | at alpha= | 0 | deg
Mach: | 0.5 |  |  | Cl=0 at alpha= | -4 | deg
|  |  |  | @ Cl=0.1, Cd= | 0.006645
|  |  |  | @ Cl=0.4, Cd= | 0.0062988
|  |  |  | @ Cl=0.6, Cd= | 0.0051368
alpha (deg) | Cl | Cd | Cm | Cl/Cd
-20 | -0.857 | 0.16383 | -0.047 | -5.233
-19.5 | -0.831 | 0.15816 | -0.047 | -5.257
-19 | -0.806 | 0.1574 | -0.048 | -5.121
-18.5 | -0.779 | 0.15146 | -0.047 | -5.141
-18 | -0.751 | 0.14536 | -0.046 | -5.168
-17.5 | -0.725 | 0.14108 | -0.047 | -5.138
-17 | -0.699 | 0.1348 | -0.047 | -5.183
-16.5 | -0.672 | 0.13153 | -0.047 | -5.112
-16 | -0.646 | 0.1266 | -0.048 | -5.103
-15.5 | -0.62 | 0.1204 | -0.048 | -5.146
-15 | -0.593 | 0.12065 | -0.048 | -4.913
-14.5 | -0.565 | 0.11359 | -0.046 | -4.976
-14 | -0.539 | 0.10833 | -0.047 | -4.972
-13.5 | -0.512 | 0.10303 | -0.047 | -4.969
-13 | -0.485 | 0.09967 | -0.047 | -4.869
-12.5 | -0.459 | 0.09649 | -0.048 | -4.753
-12 | -0.432 | 0.09334 | -0.048 | -4.627
-11.5 | -0.404 | 0.08698 | -0.046 | -4.648
-11 | -0.378 | 0.07751 | -0.047 | -4.872
-10.5 | -0.351 | 0.06889 | -0.047 | -5.092
-10 | -0.324 | 0.06338 | -0.049 | -5.115
-9.5 | -0.297 | 0.05832 | -0.049 | -5.098
-9 | -0.27 | 0.07226 | -0.046 | -3.733
-8.5 | -0.243 | 0.05868 | -0.046 | -4.137
-8 | -0.216 | 0.05351 | -0.047 | -4.035
-7.5 | -0.189 | 0.04823 | -0.048 | -3.92
-7 | -0.162 | 0.04484 | -0.051 | -3.619
-6.5 | -0.135 | 0.04139 | -0.053 | -3.27
-6 | -0.108 | 0.04187 | -0.047 | -2.576
-5.5 | -0.081 | 0.04033 | -0.044 | -2.002
-5 | -0.087 | 0.03794 | -0.044 | -2.289
-4.5 | -0.049 | 0.03461 | -0.051 | -1.402
-4 | 0 | 0.00686 | -0.109 | 0.063
-3.5 | 0.066 | 0.0067 | -0.109 | 9.84
-3 | 0.134 | 0.00659 | -0.11 | 20.264
-2.5 | 0.202 | 0.0065 | -0.111 | 31.016
-2 | 0.27 | 0.00644 | -0.112 | 41.881
-1.5 | 0.338 | 0.00639 | -0.112 | 52.907
-1 | 0.406 | 0.00629 | -0.113 | 64.53
-0.5 | 0.475 | 0.00625 | -0.114 | 75.895
0 | 0.542 | 0.00506 | -0.115 | 107.147
0.5 | 0.61 | 0.00515 | -0.115 | 118.49
1 | 0.677 | 0.00525 | -0.116 | 128.984
1.5 | 0.743 | 0.00537 | -0.117 | 138.351
2 | 0.809 | 0.00555 | -0.118 | 145.902
2.5 | 0.874 | 0.00572 | -0.118 | 152.846
3 | 0.938 | 0.01034 | -0.119 | 90.703
3.5 | 0.997 | 0.01088 | -0.12 | 91.599
4 | 1.047 | 0.01041 | -0.12 | 100.622
4.5 | 1.088 | 0.01111 | -0.121 | 97.932
5 | 1.109 | 0.01267 | -0.121 | 87.482
5.5 | 1.092 | 0.01353 | -0.122 | 80.756
6 | 0.953 | 0.01447 | -0.122 | 65.868
6.5 | 0.566 | 0.04369 | -0.066 | 12.95
7 | 0.588 | 0.05077 | -0.051 | 11.576
7.5 | 0.619 | 0.04831 | -0.068 | 12.822
8 | 0.643 | 0.05408 | -0.062 | 11.885
8.5 | 0.667 | 0.0625 | -0.056 | 10.672
9 | 0.695 | 0.05828 | -0.062 | 11.921
9.5 | 0.72 | 0.06402 | -0.061 | 11.251
10 | 0.745 | 0.07413 | -0.059 | 10.055
10.5 | 0.772 | 0.08693 | -0.062 | 8.879
11 | 0.798 | 0.08751 | -0.063 | 9.119
11.5 | 0.824 | 0.0904 | -0.063 | 9.112
12 | 0.849 | 0.09333 | -0.063 | 9.1
12.5 | 0.876 | 0.09947 | -0.067 | 8.81
13 | 0.902 | 0.10173 | -0.068 | 8.87
13.5 | 0.928 | 0.10519 | -0.068 | 8.82
14 | 0.953 | 0.11005 | -0.069 | 8.659
14.5 | 0.978 | 0.11726 | -0.069 | 8.344
15 | 1.006 | 0.12223 | -0.074 | 8.234
15.5 | 1.031 | 0.12418 | -0.073 | 8.301
16 | 1.056 | 0.12864 | -0.074 | 8.207
16.5 | 1.081 | 0.13663 | -0.075 | 7.913
17 | 1.107 | 0.13968 | -0.076 | 7.924
17.5 | 1.138 | 0.14332 | -0.082 | 7.942
18 | 1.159 | 0.14872 | -0.079 | 7.792
18.5 | 1.184 | 0.15232 | -0.08 | 7.775
19 | 1.212 | 0.15955 | -0.083 | 7.596
19.5 | 1.242 | 0.16512 | -0.087 | 7.521
20 | 1.261 | 0.16395 | -0.084 | 7.691

## 64. Re 3M Mach 0.50 (2)
BIGFOIL.COM POLAR EXPORT
NACA65A509
NACA65A509 |  |  |  | Cl Max: | 1.2285 | at alpha= | 7.5 | deg
XFOIL ncrit=9 |  |  |  | L/D Max: | 160.383 | at alpha= | 2 | deg
Re: | 3000000 |  |  | Cd Min: | 0.26086 | at alpha= | -20 | deg
Mach: | 0.5 |  |  | Cl=0 at alpha= | -4.3787 | deg
|  |  |  | @ Cl=0.1, Cd= | 0.0067086
|  |  |  | @ Cl=0.4, Cd= | 0.0052097
|  |  |  | @ Cl=0.6, Cd= | 0.0040618
alpha (deg) | Cl | Cd | Cm | Cl/Cd
-20 | -0.665 | 0.26086 | 0.0166 | -2.5493
-19.5 | -0.6432 | 0.25229 | 0.0117 | -2.5494
-19 | -0.6215 | 0.2441 | 0.0068 | -2.5461
-18.5 | -0.6 | 0.23612 | 0.0021 | -2.5411
-18 | -0.58 | 0.22864 | -0.0024 | -2.5367
-17.5 | -0.5589 | 0.22084 | -0.0069 | -2.5308
-17 | -0.5372 | 0.21299 | -0.0111 | -2.5222
-16.5 | -0.5166 | 0.20505 | -0.0153 | -2.5194
-16 | -0.4964 | 0.19725 | -0.0194 | -2.5166
-15.5 | -0.4767 | 0.1895 | -0.0234 | -2.5156
-15 | -0.4579 | 0.18177 | -0.0272 | -2.5191
-14.5 | -0.4402 | 0.17411 | -0.0306 | -2.5283
-14 | -0.4213 | 0.16562 | -0.0345 | -2.5438
-13.5 | -0.3956 | 0.15678 | -0.041 | -2.5233
-13 | -0.3704 | 0.14811 | -0.0474 | -2.5008
-12.5 | -0.3487 | 0.13925 | -0.0534 | -2.5041
-12 | -0.3282 | 0.13095 | -0.0587 | -2.5063
-11.5 | -0.3056 | 0.12388 | -0.0633 | -2.4669
-11 | -0.2895 | 0.11629 | -0.0672 | -2.4895
-10.5 | -0.2764 | 0.10874 | -0.0709 | -2.5418
-10 | -0.2606 | 0.10153 | -0.0747 | -2.5667
-9.5 | -0.2455 | 0.09426 | -0.0786 | -2.6045
-9 | -0.2309 | 0.08671 | -0.083 | -2.6629
-8.5 | -0.2174 | 0.07927 | -0.0877 | -2.7425
-7.5 | -0.1859 | 0.06311 | -0.1017 | -2.9457
-7 | -0.1454 | 0.05493 | -0.1162 | -2.647
-6.5 | -0.1153 | 0.04069 | -0.1404 | -2.8336
-6 | -0.0886 | 0.033 | -0.1456 | -2.6848
-5.5 | -0.0659 | 0.02565 | -0.1451 | -2.5692
-5 | -0.0425 | 0.01787 | -0.1412 | -2.3783
-4.5 | -0.0115 | 0.01101 | -0.1359 | -1.0445
-4 | 0.0359 | 0.00779 | -0.1318 | 4.6085
-3.5 | 0.0934 | 0.00677 | -0.129 | 13.7962
-3 | 0.1536 | 0.00621 | -0.127 | 24.7343
-2.5 | 0.2117 | 0.00567 | -0.1248 | 37.3369
-2 | 0.272 | 0.00549 | -0.1233 | 49.5446
-1.5 | 0.3316 | 0.00533 | -0.1219 | 62.2139
-1 | 0.3921 | 0.00525 | -0.1208 | 74.6857
-0.5 | 0.449 | 0.00496 | -0.1191 | 90.5242
0 | 0.4951 | 0.00411 | -0.1156 | 120.4623
0.5 | 0.5508 | 0.00398 | -0.1136 | 138.392
1 | 0.6049 | 0.00407 | -0.1111 | 148.6241
1.5 | 0.6603 | 0.00421 | -0.1088 | 156.8409
2 | 0.7121 | 0.00444 | -0.1057 | 160.3829
2.5 | 0.7578 | 0.00491 | -0.1013 | 154.3381
3 | 0.7754 | 0.00626 | -0.0915 | 123.8658
3.5 | 0.903 | 0.00848 | -0.1073 | 106.4858
4 | 0.9609 | 0.00903 | -0.1051 | 106.412
4.5 | 1.0141 | 0.00961 | -0.1015 | 105.5255
5 | 1.0632 | 0.01035 | -0.0969 | 102.7246
5.5 | 1.1113 | 0.01124 | -0.0919 | 98.8701
6 | 1.1559 | 0.01243 | -0.086 | 92.9928
6.5 | 1.183 | 0.01476 | -0.0773 | 80.1491
7 | 1.2053 | 0.01865 | -0.0681 | 64.6273
7.5 | 1.2285 | 0.02713 | -0.06 | 45.282
8 | 1.2123 | 0.03479 | -0.0493 | 34.8462
8.5 | 1.1831 | 0.04208 | -0.0402 | 28.1155
9 | 1.1478 | 0.05022 | -0.0341 | 22.8554
9.5 | 1.1086 | 0.05986 | -0.032 | 18.5199
10 | 1.0705 | 0.07125 | -0.0344 | 15.0246
10.5 | 1.0325 | 0.08552 | -0.0419 | 12.0732
11 | 1.0059 | 0.10287 | -0.0535 | 9.7784
11.5 | 0.9903 | 0.11894 | -0.0628 | 8.326
12 | 0.9776 | 0.13313 | -0.0703 | 7.3432
12.5 | 0.9746 | 0.14533 | -0.0766 | 6.7061

## 65. Re 4M Mach 0.00 (1)
BIGFOIL.COM POLAR EXPORT
NACA65A509
NACA65A509 |  |  |  | Cl Max: | 1.166 | at alpha= | 7.5 | deg
JavaFoil+Calcfoil stall+Eppler ext transition |  |  |  | L/D Max: | 152.963 | at alpha= | 3 | deg
Re: | 4000000 |  |  | Cd Min: | 0.00463 | at alpha= | -0.5 | deg
Mach: | 0 |  |  | Cl=0 at alpha= | -4 | deg
|  |  |  | @ Cl=0.1, Cd= | 0.0061702
|  |  |  | @ Cl=0.4, Cd= | 0.0048612
|  |  |  | @ Cl=0.6, Cd= | 0.0048251
alpha (deg) | Cl | Cd | Cm | Cl/Cd
-16 | -0.256 | 0.12189 | -0.037 | -2.097
-15.5 | -0.27 | 0.11555 | -0.038 | -2.337
-15 | -0.285 | 0.10826 | -0.038 | -2.63
-14.5 | -0.299 | 0.10318 | -0.038 | -2.903
-14 | -0.314 | 0.09811 | -0.038 | -3.203
-13.5 | -0.329 | 0.09383 | -0.038 | -3.502
-13 | -0.342 | 0.08771 | -0.038 | -3.902
-12.5 | -0.355 | 0.08282 | -0.038 | -4.281
-12 | -0.365 | 0.07873 | -0.038 | -4.636
-11.5 | -0.373 | 0.07444 | -0.038 | -5.013
-11 | -0.377 | 0.07055 | -0.038 | -5.351
-10.5 | -0.374 | 0.06622 | -0.038 | -5.65
-10 | -0.367 | 0.06212 | -0.039 | -5.916
-9.5 | -0.357 | 0.05898 | -0.039 | -6.051
-9 | -0.342 | 0.05494 | -0.039 | -6.23
-8.5 | -0.324 | 0.05184 | -0.04 | -6.244
-8 | -0.301 | 0.04826 | -0.043 | -6.247
-7.5 | -0.275 | 0.04575 | -0.043 | -6.001
-7 | -0.245 | 0.04208 | -0.047 | -5.81
-6.5 | -0.212 | 0.03768 | -0.053 | -5.62
-6 | -0.214 | 0.00683 | -0.091 | -31.274
-5.5 | -0.164 | 0.00663 | -0.092 | -24.709
-5 | -0.111 | 0.00651 | -0.093 | -17.059
-4.5 | -0.056 | 0.00638 | -0.093 | -8.809
-4 | 0 | 0.00628 | -0.094 | 0.062
-3.5 | 0.058 | 0.00622 | -0.095 | 9.35
-3 | 0.117 | 0.00615 | -0.095 | 18.949
-2.5 | 0.175 | 0.0061 | -0.096 | 28.754
-2 | 0.234 | 0.00603 | -0.097 | 38.815
-1.5 | 0.293 | 0.00593 | -0.097 | 49.448
-1 | 0.352 | 0.00587 | -0.098 | 59.925
-0.5 | 0.411 | 0.00463 | -0.099 | 88.846
0 | 0.47 | 0.00466 | -0.099 | 100.698
0.5 | 0.528 | 0.00473 | -0.1 | 111.568
1 | 0.587 | 0.0048 | -0.101 | 122.127
1.5 | 0.644 | 0.00491 | -0.101 | 131.208
2 | 0.702 | 0.00501 | -0.102 | 139.921
2.5 | 0.759 | 0.00516 | -0.102 | 147.03
3 | 0.815 | 0.00533 | -0.103 | 152.963
3.5 | 0.87 | 0.00887 | -0.104 | 98.08
4 | 0.922 | 0.00921 | -0.104 | 100.057
4.5 | 0.972 | 0.00969 | -0.105 | 100.225
5 | 1.018 | 0.01016 | -0.106 | 100.191
5.5 | 1.061 | 0.01058 | -0.106 | 100.318
6 | 1.1 | 0.01107 | -0.107 | 99.338
6.5 | 1.133 | 0.01159 | -0.107 | 97.782
7 | 1.157 | 0.01219 | -0.108 | 94.986
7.5 | 1.166 | 0.01152 | -0.108 | 101.18
8 | 1.166 | 0.01133 | -0.109 | 102.837
8.5 | 1.155 | 0.01362 | -0.109 | 84.796
9 | 1.134 | 0.01404 | -0.109 | 80.75
9.5 | 1.104 | 0.01468 | -0.11 | 75.192
10 | 1.055 | 0.01627 | -0.109 | 64.873
10.5 | 0.838 | 0.06673 | -0.057 | 12.565
11 | 0.801 | 0.07097 | -0.057 | 11.293
11.5 | 0.761 | 0.07542 | -0.057 | 10.095
12 | 0.721 | 0.07818 | -0.059 | 9.226
12.5 | 0.679 | 0.08278 | -0.059 | 8.202

## 66. Re 4M Mach 0.00 (2)
BIGFOIL.COM POLAR EXPORT
NACA65A509
NACA65A509 |  |  |  | Cl Max: | 1.6581 | at alpha= | 15.5 | deg
XFOIL ncrit=9 |  |  |  | L/D Max: | 150.34 | at alpha= | 2 | deg
Re: | 4000000 |  |  | Cd Min: | 0.19033 | at alpha= | -16.5 | deg
Mach: | 0 |  |  | Cl=0 at alpha= | -4.2681 | deg
|  |  |  | @ Cl=0.1, Cd= | 0.0053598
|  |  |  | @ Cl=0.4, Cd= | 0.0041622
|  |  |  | @ Cl=0.6, Cd= | 0.0040108
alpha (deg) | Cl | Cd | Cm | Cl/Cd
-16.5 | -0.5086 | 0.19033 | -0.0107 | -2.6722
-16 | -0.4936 | 0.1841 | -0.0139 | -2.6812
-15.5 | -0.479 | 0.17743 | -0.0171 | -2.6997
-15 | -0.4648 | 0.17083 | -0.0202 | -2.7208
-14.5 | -0.4517 | 0.16391 | -0.0231 | -2.7558
-14 | -0.4385 | 0.15653 | -0.0259 | -2.8014
-13.5 | -0.427 | 0.14938 | -0.0286 | -2.8585
-13 | -0.415 | 0.1421 | -0.0318 | -2.9205
-11.5 | -0.7066 | 0.01703 | -0.1205 | -41.4915
-11 | -0.6704 | 0.01449 | -0.1189 | -46.2664
-10.5 | -0.6255 | 0.01327 | -0.1178 | -47.1364
-10 | -0.5764 | 0.01271 | -0.1173 | -45.3501
-9.5 | -0.5285 | 0.01184 | -0.1165 | -44.6368
-9 | -0.4811 | 0.01087 | -0.1155 | -44.2594
-8 | -0.3822 | 0.00944 | -0.1141 | -40.4873
-7.5 | -0.3312 | 0.00889 | -0.1136 | -37.2553
-7 | -0.2845 | 0.00783 | -0.1122 | -36.3346
-6.5 | -0.2314 | 0.00756 | -0.112 | -30.6085
-6 | -0.1793 | 0.00715 | -0.1115 | -25.0769
-5.5 | -0.1279 | 0.0067 | -0.1108 | -19.0896
-5 | -0.0751 | 0.00645 | -0.1105 | -11.6434
-4.5 | -0.0244 | 0.00588 | -0.1096 | -4.1497
-4 | 0.0282 | 0.00566 | -0.1091 | 4.9823
-3.5 | 0.0816 | 0.00543 | -0.1088 | 15.0276
-3 | 0.134 | 0.00523 | -0.1081 | 25.6214
-2.5 | 0.1872 | 0.00505 | -0.1078 | 37.0693
-2 | 0.2394 | 0.0049 | -0.1071 | 48.8571
-1.5 | 0.2914 | 0.00483 | -0.1065 | 60.3313
-1 | 0.3434 | 0.00476 | -0.1058 | 72.1429
-0.5 | 0.39 | 0.0043 | -0.1041 | 90.6977
0 | 0.4321 | 0.00372 | -0.1016 | 116.1559
0.5 | 0.4798 | 0.00363 | -0.1 | 132.1763
1.5 | 0.575 | 0.00387 | -0.0968 | 148.5788
2 | 0.6194 | 0.00412 | -0.0945 | 150.3398
3 | 0.6887 | 0.00575 | -0.0861 | 119.7739
3.5 | 0.7805 | 0.00704 | -0.0961 | 110.8665
4 | 0.8626 | 0.00756 | -0.103 | 114.1005
4.5 | 0.9128 | 0.00793 | -0.1022 | 115.1072
5 | 0.9626 | 0.00832 | -0.1013 | 115.6971
5.5 | 1.0114 | 0.00878 | -0.1003 | 115.1936
6 | 1.0597 | 0.00928 | -0.0992 | 114.1918
6.5 | 1.1084 | 0.00972 | -0.0982 | 114.0329
7 | 1.1551 | 0.01031 | -0.0968 | 112.0369
7.5 | 1.2018 | 0.01087 | -0.0955 | 110.5612
8 | 1.2458 | 0.01163 | -0.0937 | 107.1195
8.5 | 1.2901 | 0.01232 | -0.092 | 104.7159
9 | 1.333 | 0.0131 | -0.0901 | 101.7557
9.5 | 1.3742 | 0.01397 | -0.088 | 98.3679
10 | 1.4109 | 0.01483 | -0.0849 | 95.1382
10.5 | 1.4457 | 0.01579 | -0.0816 | 91.5579
11 | 1.4784 | 0.01689 | -0.0781 | 87.5311
11.5 | 1.5118 | 0.01792 | -0.075 | 84.3638
12 | 1.5399 | 0.01939 | -0.0712 | 79.4172
12.5 | 1.5581 | 0.02173 | -0.0661 | 71.7027
13 | 1.5731 | 0.02432 | -0.0609 | 64.6834
13.5 | 1.6118 | 0.02467 | -0.0594 | 65.3344
14 | 1.6292 | 0.02697 | -0.0552 | 60.4079
14.5 | 1.6398 | 0.02988 | -0.0506 | 54.8795
15 | 1.6575 | 0.03218 | -0.0472 | 51.5071
15.5 | 1.6581 | 0.0361 | -0.0427 | 45.9307
16 | 1.6568 | 0.0404 | -0.039 | 41.0099
16.5 | 1.6573 | 0.04479 | -0.0362 | 37.0016
17 | 1.6575 | 0.0495 | -0.0342 | 33.4848
17.5 | 1.6198 | 0.05944 | -0.0329 | 27.251
18 | 1.5961 | 0.06871 | -0.0338 | 23.2295
18.5 | 1.5344 | 0.08526 | -0.0387 | 17.9967
19 | 1.4824 | 0.10273 | -0.0468 | 14.4301

## 67. Re 4M Mach 0.10 (1)
BIGFOIL.COM POLAR EXPORT
NACA65A509
NACA65A509 |  |  |  | Cl Max: | 1.164 | at alpha= | 7.5 | deg
JavaFoil+Calcfoil stall+Eppler ext transition |  |  |  | L/D Max: | 153.316 | at alpha= | 3 | deg
Re: | 4000000 |  |  | Cd Min: | 0.00463 | at alpha= | -0.5 | deg
Mach: | 0.1 |  |  | Cl=0 at alpha= | -4 | deg
|  |  |  | @ Cl=0.1, Cd= | 0.0061844
|  |  |  | @ Cl=0.4, Cd= | 0.0049076
|  |  |  | @ Cl=0.6, Cd= | 0.0048293
alpha (deg) | Cl | Cd | Cm | Cl/Cd
-16 | -0.217 | 0.12274 | -0.038 | -1.765
-15.5 | -0.232 | 0.11579 | -0.038 | -2.007
-15 | -0.249 | 0.10964 | -0.038 | -2.27
-14.5 | -0.266 | 0.10391 | -0.038 | -2.557
-14 | -0.283 | 0.09879 | -0.038 | -2.861
-13.5 | -0.299 | 0.0939 | -0.038 | -3.189
-13 | -0.316 | 0.08778 | -0.039 | -3.598
-12.5 | -0.331 | 0.08393 | -0.038 | -3.943
-12 | -0.345 | 0.07891 | -0.039 | -4.367
-11.5 | -0.356 | 0.07423 | -0.039 | -4.794
-11 | -0.363 | 0.07105 | -0.039 | -5.113
-10.5 | -0.362 | 0.06662 | -0.038 | -5.44
-10 | -0.358 | 0.06238 | -0.039 | -5.741
-9.5 | -0.35 | 0.0594 | -0.039 | -5.886
-9 | -0.337 | 0.05514 | -0.04 | -6.114
-8.5 | -0.32 | 0.05255 | -0.039 | -6.09
-8 | -0.299 | 0.04852 | -0.042 | -6.163
-7.5 | -0.273 | 0.04616 | -0.043 | -5.917
-7 | -0.244 | 0.04242 | -0.046 | -5.747
-6.5 | -0.211 | 0.03882 | -0.05 | -5.43
-6 | -0.214 | 0.00682 | -0.092 | -31.384
-5.5 | -0.164 | 0.00664 | -0.093 | -24.738
-5 | -0.111 | 0.00652 | -0.093 | -17.093
-4.5 | -0.056 | 0.00639 | -0.094 | -8.829
-4 | 0 | 0.0063 | -0.095 | 0.062
-3.5 | 0.058 | 0.00622 | -0.095 | 9.381
-3 | 0.117 | 0.00617 | -0.096 | 18.999
-2.5 | 0.176 | 0.0061 | -0.096 | 28.879
-2 | 0.235 | 0.00603 | -0.097 | 38.993
-1.5 | 0.295 | 0.00593 | -0.098 | 49.68
-1 | 0.354 | 0.00589 | -0.098 | 60.055
-0.5 | 0.413 | 0.00463 | -0.099 | 89.265
0 | 0.472 | 0.00467 | -0.1 | 101.123
0.5 | 0.531 | 0.00475 | -0.1 | 111.715
1 | 0.59 | 0.00481 | -0.101 | 122.663
1.5 | 0.647 | 0.00492 | -0.102 | 131.535
2 | 0.705 | 0.00504 | -0.102 | 139.936
2.5 | 0.763 | 0.00517 | -0.103 | 147.578
3 | 0.819 | 0.00534 | -0.104 | 153.316
3.5 | 0.874 | 0.0089 | -0.104 | 98.189
4 | 0.926 | 0.00928 | -0.105 | 99.79
4.5 | 0.976 | 0.00975 | -0.105 | 100.144
5 | 1.023 | 0.01024 | -0.106 | 99.83
5.5 | 1.065 | 0.01067 | -0.107 | 99.802
6 | 1.103 | 0.01114 | -0.107 | 99.045
6.5 | 1.136 | 0.0117 | -0.108 | 97.019
7 | 1.158 | 0.01232 | -0.108 | 94.004
7.5 | 1.164 | 0.01162 | -0.109 | 100.17
8 | 1.161 | 0.01145 | -0.109 | 101.329
8.5 | 1.146 | 0.01376 | -0.11 | 83.262
9 | 1.12 | 0.01425 | -0.11 | 78.561
9.5 | 1.083 | 0.01491 | -0.11 | 72.628
10 | 0.855 | 0.06039 | -0.062 | 14.164
10.5 | 0.814 | 0.06583 | -0.059 | 12.37
11 | 0.771 | 0.07129 | -0.057 | 10.811
11.5 | 0.726 | 0.07604 | -0.057 | 9.543
12 | 0.68 | 0.07904 | -0.059 | 8.609
12.5 | 0.633 | 0.08401 | -0.059 | 7.54

## 68. Re 4M Mach 0.10 (2)
BIGFOIL.COM POLAR EXPORT
NACA65A509
NACA65A509 |  |  |  | Cl Max: | 1.6108 | at alpha= | 14.5 | deg
XFOIL ncrit=9 |  |  |  | L/D Max: | 150.702 | at alpha= | 2 | deg
Re: | 4000000 |  |  | Cd Min: | 0.26712 | at alpha= | 20 | deg
Mach: | 0.1 |  |  | Cl=0 at alpha= | -4.2661 | deg
|  |  |  | @ Cl=0.1, Cd= | 0.0053713
|  |  |  | @ Cl=0.4, Cd= | 0.0042084
|  |  |  | @ Cl=0.6, Cd= | 0.0040042
alpha (deg) | Cl | Cd | Cm | Cl/Cd
-11 | -0.603 | 0.03074 | -0.1226 | -19.6161
-10.5 | -0.539 | 0.03387 | -0.1221 | -15.9138
-10 | -0.4909 | 0.03176 | -0.1241 | -15.4565
-9.5 | -0.4438 | 0.03039 | -0.1248 | -14.6035
-9 | -0.3836 | 0.0327 | -0.1251 | -11.7309
-7 | -0.2865 | 0.00795 | -0.1132 | -36.0377
-6.5 | -0.2329 | 0.00766 | -0.1129 | -30.4047
-6 | -0.1803 | 0.00725 | -0.1124 | -24.869
-5.5 | -0.1288 | 0.00677 | -0.1117 | -19.0251
-5 | -0.0757 | 0.00648 | -0.1112 | -11.6821
-4.5 | -0.0247 | 0.00591 | -0.1103 | -4.1794
-4 | 0.0281 | 0.00569 | -0.1097 | 4.9385
-3.5 | 0.0819 | 0.00544 | -0.1094 | 15.0551
-3 | 0.1346 | 0.00524 | -0.1088 | 25.687
-2.5 | 0.1879 | 0.00506 | -0.1083 | 37.1344
-2 | 0.2404 | 0.00491 | -0.1076 | 48.9613
-1.5 | 0.2926 | 0.00484 | -0.1069 | 60.4545
-1 | 0.3451 | 0.00477 | -0.1063 | 72.348
-0.5 | 0.392 | 0.00432 | -0.1046 | 90.7407
0 | 0.4343 | 0.00373 | -0.1021 | 116.4343
0.5 | 0.4822 | 0.00364 | -0.1005 | 132.4725
1 | 0.5291 | 0.00378 | -0.0986 | 139.9735
1.5 | 0.5779 | 0.00388 | -0.0972 | 148.9433
2 | 0.6224 | 0.00413 | -0.0948 | 150.7022
2.5 | 0.6606 | 0.00479 | -0.0913 | 137.9123
3 | 0.6916 | 0.00577 | -0.0863 | 119.8614
3.5 | 0.7799 | 0.00705 | -0.0954 | 110.6241
4 | 0.8666 | 0.00759 | -0.1032 | 114.1765
4.5 | 0.917 | 0.00797 | -0.1024 | 115.0565
5 | 0.9671 | 0.00837 | -0.1014 | 115.5436
5.5 | 1.0163 | 0.00883 | -0.1004 | 115.0963
6 | 1.0646 | 0.00935 | -0.0991 | 113.861
6.5 | 1.1137 | 0.00979 | -0.0981 | 113.7589
7 | 1.1608 | 0.01038 | -0.0966 | 111.8304
7.5 | 1.2059 | 0.01111 | -0.0948 | 108.5419
8 | 1.2513 | 0.01178 | -0.0931 | 106.2224
8.5 | 1.2954 | 0.01252 | -0.0912 | 103.4665
9 | 1.3382 | 0.01337 | -0.0891 | 100.0898
9.5 | 1.3773 | 0.01429 | -0.0863 | 96.3821
10 | 1.4133 | 0.01522 | -0.083 | 92.8581
10.5 | 1.4478 | 0.01626 | -0.0795 | 89.0406
11 | 1.48 | 0.01749 | -0.0758 | 84.6198
11.5 | 1.5117 | 0.01874 | -0.0723 | 80.667
12 | 1.5195 | 0.02224 | -0.0653 | 68.3228
12.5 | 1.5573 | 0.02279 | -0.0631 | 68.3326
13 | 1.5693 | 0.02574 | -0.0575 | 60.9674
13.5 | 1.601 | 0.02681 | -0.0549 | 59.7165
14 | 1.6098 | 0.02998 | -0.0499 | 53.6958
14.5 | 1.6108 | 0.0339 | -0.0447 | 47.5162
15 | 1.6102 | 0.03811 | -0.0402 | 42.2514
15.5 | 1.5955 | 0.04393 | -0.0359 | 36.3191
16 | 1.5716 | 0.05131 | -0.0328 | 30.6295
16.5 | 1.556 | 0.05862 | -0.0318 | 26.5438
17 | 1.5431 | 0.06629 | -0.0324 | 23.278
17.5 | 1.4572 | 0.08691 | -0.039 | 16.7668
18 | 1.3887 | 0.10896 | -0.0506 | 12.745
20 | 1.0599 | 0.26712 | -0.1332 | 3.9679

## 69. Re 4M Mach 0.25 (1)
BIGFOIL.COM POLAR EXPORT
NACA65A509
NACA65A509 |  |  |  | Cl Max: | 1.154 | at alpha= | 7 | deg
JavaFoil+Calcfoil stall+Eppler ext transition |  |  |  | L/D Max: | 149.109 | at alpha= | 2.5 | deg
Re: | 4000000 |  |  | Cd Min: | 0.00467 | at alpha= | -0.5 | deg
Mach: | 0.25 |  |  | Cl=0 at alpha= | -4 | deg
|  |  |  | @ Cl=0.1, Cd= | 0.0062233
|  |  |  | @ Cl=0.4, Cd= | 0.08549
|  |  |  | @ Cl=0.6, Cd= | 0.08549
alpha (deg) | Cl | Cd | Cm | Cl/Cd
-14 | -0.057 | 0.09736 | -0.041 | -0.585
-13.5 | -0.054 | 0.09289 | -0.042 | -0.583
-13 | -0.051 | 0.0872 | -0.042 | -0.588
-12.5 | -0.048 | 0.08504 | -0.041 | -0.57
-12 | -0.144 | 0.08059 | -0.041 | -1.793
-11.5 | -0.193 | 0.07664 | -0.041 | -2.523
-11 | -0.232 | 0.07135 | -0.041 | -3.256
-10.5 | -0.257 | 0.06701 | -0.042 | -3.836
-10 | -0.275 | 0.06402 | -0.041 | -4.3
-9.5 | -0.287 | 0.06019 | -0.04 | -4.765
-9 | -0.291 | 0.05687 | -0.04 | -5.121
-8.5 | -0.288 | 0.0535 | -0.04 | -5.39
-8 | -0.278 | 0.04979 | -0.041 | -5.588
-7.5 | -0.261 | 0.04685 | -0.042 | -5.571
-7 | -0.237 | 0.04388 | -0.044 | -5.408
-6.5 | -0.208 | 0.04075 | -0.047 | -5.102
-6 | -0.173 | 0.03824 | -0.049 | -4.529
-5.5 | -0.166 | 0.00677 | -0.095 | -24.521
-5 | -0.113 | 0.00662 | -0.096 | -17.116
-4.5 | -0.058 | 0.00647 | -0.096 | -8.891
-4 | 0 | 0.00636 | -0.097 | 0.063
-3.5 | 0.06 | 0.00627 | -0.098 | 9.55
-3 | 0.12 | 0.0062 | -0.098 | 19.402
-2.5 | 0.181 | 0.00614 | -0.099 | 29.479
-2 | 0.242 | 0.00607 | -0.1 | 39.829
-1.5 | 0.303 | 0.00598 | -0.1 | 50.619
-1 | 0.363 | 0.00592 | -0.101 | 61.394
-0.5 | 0.424 | 0.00467 | -0.102 | 90.818
0 | 0.485 | 0.00473 | -0.102 | 102.607
0.5 | 0.545 | 0.00479 | -0.103 | 113.89
1 | 0.606 | 0.00486 | -0.104 | 124.584
1.5 | 0.665 | 0.00498 | -0.104 | 133.536
2 | 0.724 | 0.00509 | -0.105 | 142.409
2.5 | 0.783 | 0.00525 | -0.106 | 149.109
3 | 0.841 | 0.0088 | -0.106 | 95.583
3.5 | 0.897 | 0.00916 | -0.107 | 97.925
4 | 0.95 | 0.00953 | -0.108 | 99.68
4.5 | 1 | 0.01008 | -0.108 | 99.178
5 | 1.045 | 0.01059 | -0.109 | 98.711
5.5 | 1.085 | 0.01107 | -0.11 | 98.026
6 | 1.119 | 0.01164 | -0.11 | 96.092
6.5 | 1.145 | 0.01228 | -0.111 | 93.241
7 | 1.154 | 0.01155 | -0.111 | 99.904
7.5 | 1.143 | 0.01316 | -0.112 | 86.846
8 | 1.113 | 0.01387 | -0.112 | 80.26
8.5 | 1.064 | 0.01463 | -0.112 | 72.718
9 | 0.817 | 0.05613 | -0.06 | 14.547
9.5 | 0.751 | 0.06009 | -0.059 | 12.499
10 | 0.673 | 0.06468 | -0.058 | 10.409
10.5 | 0.586 | 0.07028 | -0.056 | 8.341
11 | 0.493 | 0.07276 | -0.059 | 6.777
11.5 | 0.392 | 0.07898 | -0.057 | 4.969
12 | 0.282 | 0.08549 | -0.056 | 3.304

## 70. Re 4M Mach 0.25 (2)
BIGFOIL.COM POLAR EXPORT
NACA65A509
NACA65A509 |  |  |  | Cl Max: | 1.4623 | at alpha= | 11 | deg
XFOIL ncrit=9 |  |  |  | L/D Max: | 152.53 | at alpha= | 2 | deg
Re: | 4000000 |  |  | Cd Min: | 0.09401 | at alpha= | 14 | deg
Mach: | 0.25 |  |  | Cl=0 at alpha= | -99 | deg
|  |  |  | @ Cl=0.1, Cd= | 0.00379
|  |  |  | @ Cl=0.4, Cd= | 0.00379
|  |  |  | @ Cl=0.6, Cd= | 0.0039585
alpha (deg) | Cl | Cd | Cm | Cl/Cd
0 | 0.4465 | 0.00379 | -0.1048 | 117.81
0.5 | 0.4955 | 0.00367 | -0.103 | 135.0136
1 | 0.5434 | 0.00381 | -0.101 | 142.6247
1.5 | 0.5935 | 0.00392 | -0.0995 | 151.4031
2 | 0.6391 | 0.00419 | -0.0969 | 152.5298
2.5 | 0.6772 | 0.00486 | -0.0929 | 139.3416
3 | 0.7069 | 0.00593 | -0.0874 | 119.2074
3.5 | 0.7739 | 0.00706 | -0.0908 | 109.6176
4 | 0.8882 | 0.00775 | -0.1045 | 114.6065
4.5 | 0.9402 | 0.00815 | -0.1034 | 115.362
5 | 0.9916 | 0.00859 | -0.1021 | 115.4366
5.5 | 1.0419 | 0.00912 | -0.1006 | 114.2434
6 | 1.0923 | 0.00964 | -0.099 | 113.3091
6.5 | 1.1409 | 0.01028 | -0.097 | 110.9825
7 | 1.1898 | 0.01089 | -0.0951 | 109.2562
7.5 | 1.2339 | 0.01186 | -0.0921 | 104.0388
8 | 1.2776 | 0.01288 | -0.0891 | 99.1925
8.5 | 1.3151 | 0.01399 | -0.0849 | 94.0029
9 | 1.3505 | 0.0153 | -0.0804 | 88.268
9.5 | 1.3838 | 0.01686 | -0.0757 | 82.0759
10 | 1.4167 | 0.01855 | -0.0711 | 76.372
10.5 | 1.4453 | 0.02075 | -0.0661 | 69.653
11 | 1.4623 | 0.0242 | -0.0598 | 60.4256
11.5 | 1.4271 | 0.03324 | -0.0484 | 42.9332
12 | 1.3849 | 0.04235 | -0.0391 | 32.7013
12.5 | 1.3301 | 0.05366 | -0.0322 | 24.7876
13 | 1.2567 | 0.06758 | -0.0302 | 18.5957
13.5 | 1.2255 | 0.07791 | -0.0324 | 15.7297
14 | 1.1758 | 0.09401 | -0.0404 | 12.5072

## 71. Re 4M Mach 0.50 (1)
BIGFOIL.COM POLAR EXPORT
NACA65A509
NACA65A509 |  |  |  | Cl Max: | 1.262 | at alpha= | 20 | deg
JavaFoil+Calcfoil stall+Eppler ext transition |  |  |  | L/D Max: | 155.14 | at alpha= | 2.5 | deg
Re: | 4000000 |  |  | Cd Min: | 0.00492 | at alpha= | 0 | deg
Mach: | 0.5 |  |  | Cl=0 at alpha= | -4 | deg
|  |  |  | @ Cl=0.1, Cd= | 0.006485
|  |  |  | @ Cl=0.4, Cd= | 0.0061079
|  |  |  | @ Cl=0.6, Cd= | 0.0049882
alpha (deg) | Cl | Cd | Cm | Cl/Cd
-20 | -0.858 | 0.15962 | -0.047 | -5.374
-19.5 | -0.832 | 0.15382 | -0.048 | -5.408
-19 | -0.806 | 0.15393 | -0.049 | -5.238
-18.5 | -0.779 | 0.14502 | -0.048 | -5.373
-18 | -0.752 | 0.14088 | -0.047 | -5.335
-17.5 | -0.725 | 0.13612 | -0.047 | -5.328
-17 | -0.699 | 0.13206 | -0.047 | -5.292
-16.5 | -0.673 | 0.12666 | -0.048 | -5.311
-16 | -0.646 | 0.12207 | -0.048 | -5.294
-15.5 | -0.62 | 0.11655 | -0.049 | -5.319
-15 | -0.593 | 0.11517 | -0.048 | -5.149
-14.5 | -0.566 | 0.10871 | -0.047 | -5.203
-14 | -0.539 | 0.09796 | -0.048 | -5.504
-13.5 | -0.513 | 0.09012 | -0.048 | -5.688
-13 | -0.486 | 0.08343 | -0.049 | -5.824
-12.5 | -0.459 | 0.07868 | -0.049 | -5.836
-12 | -0.432 | 0.07329 | -0.05 | -5.901
-11.5 | -0.405 | 0.08522 | -0.047 | -4.747
-11 | -0.378 | 0.0753 | -0.048 | -5.018
-10.5 | -0.351 | 0.06721 | -0.048 | -5.224
-10 | -0.324 | 0.06227 | -0.05 | -5.211
-9.5 | -0.298 | 0.0575 | -0.051 | -5.177
-9 | -0.27 | 0.07 | -0.047 | -3.855
-8.5 | -0.243 | 0.05693 | -0.046 | -4.265
-8 | -0.216 | 0.05212 | -0.048 | -4.144
-7.5 | -0.189 | 0.04729 | -0.05 | -4.002
-7 | -0.162 | 0.0441 | -0.052 | -3.682
-6.5 | -0.136 | 0.04052 | -0.055 | -3.347
-6 | -0.108 | 0.04126 | -0.048 | -2.616
-5.5 | -0.081 | 0.03943 | -0.046 | -2.049
-5 | -0.087 | 0.03733 | -0.046 | -2.328
-4.5 | -0.049 | 0.03394 | -0.054 | -1.433
-4 | 0 | 0.00671 | -0.109 | 0.065
-3.5 | 0.066 | 0.00655 | -0.109 | 10.071
-3 | 0.134 | 0.00642 | -0.11 | 20.801
-2.5 | 0.202 | 0.00632 | -0.111 | 31.877
-2 | 0.27 | 0.00626 | -0.112 | 43.108
-1.5 | 0.338 | 0.00619 | -0.112 | 54.637
-1 | 0.406 | 0.0061 | -0.113 | 66.636
-0.5 | 0.475 | 0.00605 | -0.114 | 78.399
0 | 0.542 | 0.00492 | -0.115 | 110.291
0.5 | 0.61 | 0.005 | -0.115 | 122.039
1 | 0.677 | 0.00511 | -0.116 | 132.478
1.5 | 0.743 | 0.00526 | -0.117 | 141.325
2 | 0.809 | 0.00543 | -0.118 | 148.9
2.5 | 0.874 | 0.00564 | -0.118 | 155.14
3 | 0.938 | 0.00984 | -0.119 | 95.266
3.5 | 0.997 | 0.01037 | -0.12 | 96.102
4 | 1.049 | 0.01108 | -0.12 | 94.657
4.5 | 1.089 | 0.01056 | -0.121 | 103.113
5 | 1.11 | 0.01054 | -0.121 | 105.304
5.5 | 1.094 | 0.0129 | -0.122 | 84.789
6 | 0.954 | 0.01381 | -0.122 | 69.114
6.5 | 0.693 | 0.01468 | -0.123 | 47.215
7 | 0.588 | 0.05057 | -0.054 | 11.632
7.5 | 0.756 | 0.01587 | -0.124 | 47.631
8 | 0.644 | 0.05219 | -0.066 | 12.347
8.5 | 0.667 | 0.06062 | -0.058 | 11.009
9 | 0.697 | 0.05701 | -0.067 | 12.225
9.5 | 0.721 | 0.06237 | -0.064 | 11.566
10 | 0.746 | 0.07174 | -0.062 | 10.402
10.5 | 0.772 | 0.08176 | -0.062 | 9.445
11 | 0.799 | 0.07249 | -0.065 | 11.021
11.5 | 0.825 | 0.07987 | -0.065 | 10.327
12 | 0.85 | 0.08775 | -0.065 | 9.689
12.5 | 0.877 | 0.09744 | -0.068 | 8.999
13 | 0.903 | 0.09819 | -0.069 | 9.193
13.5 | 0.928 | 0.10156 | -0.069 | 9.138
14 | 0.953 | 0.10646 | -0.069 | 8.954
14.5 | 0.979 | 0.11156 | -0.07 | 8.775
15 | 1.007 | 0.1176 | -0.075 | 8.564
15.5 | 1.031 | 0.11961 | -0.074 | 8.623
16 | 1.056 | 0.12404 | -0.074 | 8.516
16.5 | 1.082 | 0.1315 | -0.075 | 8.225
17 | 1.11 | 0.13772 | -0.079 | 8.06
17.5 | 1.143 | 0.13843 | -0.085 | 8.254
18 | 1.159 | 0.14616 | -0.08 | 7.932
18.5 | 1.185 | 0.14497 | -0.081 | 8.173
19 | 1.217 | 0.15135 | -0.086 | 8.04
19.5 | 1.247 | 0.15617 | -0.09 | 7.982
20 | 1.262 | 0.15933 | -0.085 | 7.917

## 72. Re 4M Mach 0.50 (2)
BIGFOIL.COM POLAR EXPORT
NACA65A509
NACA65A509 |  |  |  | Cl Max: | 1.2467 | at alpha= | 7.5 | deg
XFOIL ncrit=9 |  |  |  | L/D Max: | 162.215 | at alpha= | 2 | deg
Re: | 4000000 |  |  | Cd Min: | 0.2614 | at alpha= | -20 | deg
Mach: | 0.5 |  |  | Cl=0 at alpha= | -4.313 | deg
|  |  |  | @ Cl=0.1, Cd= | 0.0060074
|  |  |  | @ Cl=0.4, Cd= | 0.0049739
|  |  |  | @ Cl=0.6, Cd= | 0.0039605
alpha (deg) | Cl | Cd | Cm | Cl/Cd
-20 | -0.6671 | 0.2614 | 0.0173 | -2.552
-19.5 | -0.6451 | 0.2529 | 0.0124 | -2.5508
-19 | -0.6233 | 0.24472 | 0.0075 | -2.547
-18.5 | -0.6018 | 0.23673 | 0.0028 | -2.5421
-18 | -0.5803 | 0.22801 | -0.0019 | -2.5451
-17.5 | -0.5608 | 0.21975 | -0.0063 | -2.552
-17 | -0.54 | 0.21262 | -0.0107 | -2.5397
-16.5 | -0.5195 | 0.20497 | -0.0149 | -2.5345
-16 | -0.4991 | 0.19746 | -0.019 | -2.5276
-15.5 | -0.4792 | 0.1898 | -0.0229 | -2.5248
-15 | -0.4593 | 0.182 | -0.0266 | -2.5236
-14.5 | -0.4389 | 0.17357 | -0.0308 | -2.5287
-14 | -0.4117 | 0.16439 | -0.0378 | -2.5044
-13.5 | -0.3851 | 0.15548 | -0.0445 | -2.4768
-13 | -0.3638 | 0.1473 | -0.0499 | -2.4698
-12.5 | -0.3469 | 0.13886 | -0.0542 | -2.4982
-12 | -0.3305 | 0.13109 | -0.058 | -2.5212
-11 | -0.2983 | 0.11622 | -0.0653 | -2.5667
-10.5 | -0.2862 | 0.10779 | -0.069 | -2.6552
-9.5 | -0.2563 | 0.09371 | -0.0766 | -2.735
-8.5 | -0.228 | 0.07919 | -0.0854 | -2.8792
-8 | -0.2139 | 0.07145 | -0.0909 | -2.9937
-7.5 | -0.1996 | 0.0634 | -0.0981 | -3.1483
-7 | -0.1698 | 0.05333 | -0.1137 | -3.1839
-6.5 | -0.125 | 0.03968 | -0.1396 | -3.1502
-6 | -0.1041 | 0.03003 | -0.1453 | -3.4665
-5.5 | -0.0788 | 0.0228 | -0.1444 | -3.4561
-5 | -0.0506 | 0.01591 | -0.1404 | -3.1804
-4.5 | -0.0199 | 0.00923 | -0.1348 | -2.156
-4 | 0.0333 | 0.0072 | -0.1312 | 4.625
-3.5 | 0.0893 | 0.00608 | -0.1282 | 14.6875
-3 | 0.1497 | 0.00567 | -0.1262 | 26.4021
-2 | 0.2699 | 0.00518 | -0.1228 | 52.1042
-1.5 | 0.3305 | 0.00506 | -0.1216 | 65.3162
-1 | 0.3913 | 0.00499 | -0.1206 | 78.4168
-0.5 | 0.4507 | 0.00488 | -0.1193 | 92.3566
0 | 0.4991 | 0.00417 | -0.1162 | 119.6882
0.5 | 0.5514 | 0.00386 | -0.1136 | 142.8497
1 | 0.6046 | 0.00397 | -0.111 | 152.2922
1.5 | 0.6606 | 0.00409 | -0.1089 | 161.5159
2 | 0.7105 | 0.00438 | -0.1054 | 162.2146
2.5 | 0.7464 | 0.00517 | -0.0991 | 144.3714
3.5 | 0.7912 | 0.00789 | -0.0818 | 100.2788
4 | 0.9712 | 0.00852 | -0.107 | 113.9906
4.5 | 1.0305 | 0.00915 | -0.1047 | 112.623
5 | 1.0816 | 0.00979 | -0.1003 | 110.4801
5.5 | 1.1313 | 0.01058 | -0.0954 | 106.9282
6 | 1.1748 | 0.01176 | -0.0891 | 99.898
6.5 | 1.2038 | 0.01392 | -0.0803 | 86.4799
7 | 1.2235 | 0.01812 | -0.0704 | 67.5221
7.5 | 1.2467 | 0.02672 | -0.0625 | 46.6579
8 | 1.2306 | 0.03392 | -0.0514 | 36.2795
8.5 | 1.2021 | 0.04088 | -0.0419 | 29.4056
9 | 1.1684 | 0.04858 | -0.0353 | 24.051
9.5 | 1.1295 | 0.05786 | -0.0325 | 19.5213
10 | 1.0909 | 0.0689 | -0.0342 | 15.8331
10.5 | 1.0468 | 0.0836 | -0.0415 | 12.5215
11 | 1.0224 | 0.09914 | -0.0516 | 10.3127
11.5 | 1.0012 | 0.11736 | -0.0629 | 8.531
12 | 0.9866 | 0.1319 | -0.0706 | 7.4799
12.5 | 0.9792 | 0.14526 | -0.0774 | 6.741

## 73. Re 5M Mach 0.00 (1)
BIGFOIL.COM POLAR EXPORT
NACA65A509
NACA65A509 |  |  |  | Cl Max: | 1.168 | at alpha= | 7.5 | deg
JavaFoil+Calcfoil stall+Eppler ext transition |  |  |  | L/D Max: | 149.12 | at alpha= | 3 | deg
Re: | 5000000 |  |  | Cd Min: | 0.00457 | at alpha= | -0.5 | deg
Mach: | 0 |  |  | Cl=0 at alpha= | -4 | deg
|  |  |  | @ Cl=0.1, Cd= | 0.006053
|  |  |  | @ Cl=0.4, Cd= | 0.0047881
|  |  |  | @ Cl=0.6, Cd= | 0.0047751
alpha (deg) | Cl | Cd | Cm | Cl/Cd
-16 | -0.256 | 0.12042 | -0.038 | -2.124
-15.5 | -0.27 | 0.11293 | -0.038 | -2.392
-15 | -0.285 | 0.10715 | -0.038 | -2.658
-14.5 | -0.3 | 0.10127 | -0.039 | -2.959
-14 | -0.314 | 0.09642 | -0.039 | -3.261
-13.5 | -0.329 | 0.09206 | -0.039 | -3.571
-13 | -0.342 | 0.08698 | -0.039 | -3.937
-12.5 | -0.355 | 0.08186 | -0.039 | -4.333
-12 | -0.365 | 0.0776 | -0.039 | -4.705
-11.5 | -0.373 | 0.07362 | -0.039 | -5.071
-11 | -0.378 | 0.0698 | -0.039 | -5.41
-10.5 | -0.374 | 0.06599 | -0.039 | -5.673
-10 | -0.368 | 0.06109 | -0.04 | -6.02
-9.5 | -0.357 | 0.05835 | -0.04 | -6.12
-9 | -0.343 | 0.05429 | -0.041 | -6.311
-8.5 | -0.324 | 0.05111 | -0.042 | -6.34
-8 | -0.302 | 0.04746 | -0.044 | -6.36
-7.5 | -0.275 | 0.04504 | -0.045 | -6.104
-7 | -0.245 | 0.04121 | -0.049 | -5.947
-6.5 | -0.26 | 0.00678 | -0.091 | -38.388
-6 | -0.214 | 0.0067 | -0.091 | -31.885
-5.5 | -0.164 | 0.00653 | -0.092 | -25.072
-5 | -0.111 | 0.0064 | -0.093 | -17.352
-4.5 | -0.056 | 0.00627 | -0.093 | -8.953
-4 | 0 | 0.0062 | -0.094 | 0.063
-3.5 | 0.058 | 0.00611 | -0.095 | 9.518
-3 | 0.117 | 0.00603 | -0.095 | 19.34
-2.5 | 0.175 | 0.00595 | -0.096 | 29.438
-2 | 0.234 | 0.0059 | -0.097 | 39.702
-1.5 | 0.293 | 0.00579 | -0.097 | 50.644
-1 | 0.352 | 0.00574 | -0.098 | 61.354
-0.5 | 0.411 | 0.00457 | -0.099 | 89.891
0 | 0.47 | 0.00461 | -0.099 | 101.944
0.5 | 0.528 | 0.00466 | -0.1 | 113.309
1 | 0.587 | 0.00475 | -0.101 | 123.426
1.5 | 0.644 | 0.00486 | -0.101 | 132.614
2 | 0.702 | 0.00498 | -0.102 | 140.874
2.5 | 0.759 | 0.00516 | -0.102 | 147.128
3 | 0.815 | 0.00547 | -0.103 | 149.12
3.5 | 0.87 | 0.00858 | -0.104 | 101.377
4 | 0.922 | 0.00891 | -0.104 | 103.499
4.5 | 0.972 | 0.00939 | -0.105 | 103.535
5 | 1.018 | 0.00982 | -0.106 | 103.659
5.5 | 1.061 | 0.01022 | -0.106 | 103.816
6 | 1.1 | 0.01067 | -0.107 | 103.013
6.5 | 1.133 | 0.01116 | -0.107 | 101.548
7 | 1.157 | 0.01171 | -0.108 | 98.807
7.5 | 1.168 | 0.01241 | -0.109 | 94.131
8 | 1.167 | 0.01162 | -0.109 | 100.357
8.5 | 1.156 | 0.01313 | -0.109 | 88.062
9 | 1.135 | 0.01383 | -0.11 | 82.092
9.5 | 1.106 | 0.01413 | -0.11 | 78.279
10 | 1.067 | 0.01501 | -0.11 | 71.114
10.5 | 0.84 | 0.06518 | -0.059 | 12.888
11 | 0.803 | 0.06933 | -0.059 | 11.579
11.5 | 0.763 | 0.07377 | -0.059 | 10.336
12 | 0.723 | 0.07626 | -0.062 | 9.479
12.5 | 0.68 | 0.0812 | -0.061 | 8.378

## 74. Re 5M Mach 0.00 (2)
BIGFOIL.COM POLAR EXPORT
NACA65A509
NACA65A509 |  |  |  | Cl Max: | 1.7396 | at alpha= | 17 | deg
XFOIL ncrit=9 |  |  |  | L/D Max: | 147.154 | at alpha= | 1.5 | deg
Re: | 5000000 |  |  | Cd Min: | 0.09783 | at alpha= | 20 | deg
Mach: | 0 |  |  | Cl=0 at alpha= | -4.258 | deg
|  |  |  | @ Cl=0.1, Cd= | 0.0050977
|  |  |  | @ Cl=0.4, Cd= | 0.0042355
|  |  |  | @ Cl=0.6, Cd= | 0.0040965
alpha (deg) | Cl | Cd | Cm | Cl/Cd
-13.5 | -0.9314 | 0.02275 | -0.1107 | -40.9407
-13 | -0.8631 | 0.02163 | -0.1157 | -39.9029
-12.5 | -0.8031 | 0.02063 | -0.1186 | -38.9287
-12 | -0.7611 | 0.01717 | -0.1198 | -44.3273
-11.5 | -0.7159 | 0.0158 | -0.1194 | -45.3101
-11 | -0.6777 | 0.01352 | -0.1179 | -50.1257
-10.5 | -0.6378 | 0.0116 | -0.1161 | -54.9828
-10 | -0.5902 | 0.01068 | -0.1152 | -55.2622
-9.5 | -0.5412 | 0.01006 | -0.1145 | -53.7972
-9 | -0.4912 | 0.00939 | -0.1139 | -52.311
-8.5 | -0.4406 | 0.00882 | -0.1133 | -49.9546
-8 | -0.3896 | 0.00834 | -0.1128 | -46.7146
-7.5 | -0.3375 | 0.00798 | -0.1124 | -42.2932
-7 | -0.2869 | 0.00736 | -0.1117 | -38.981
-6.5 | -0.2357 | 0.00686 | -0.1111 | -34.3586
-6 | -0.1836 | 0.00655 | -0.1106 | -28.0305
-5.5 | -0.1312 | 0.00618 | -0.1101 | -21.2298
-5 | -0.0777 | 0.00593 | -0.1099 | -13.1029
-4.5 | -0.0257 | 0.00566 | -0.1093 | -4.5406
-4 | 0.0274 | 0.00534 | -0.1089 | 5.1311
-3.5 | 0.0799 | 0.00515 | -0.1084 | 15.5146
-3 | 0.1337 | 0.00501 | -0.1081 | 26.6866
-2.5 | 0.1859 | 0.00484 | -0.1075 | 38.4091
-2 | 0.2378 | 0.00473 | -0.1068 | 50.2748
-1.5 | 0.2901 | 0.00467 | -0.1062 | 62.1199
-1 | 0.3424 | 0.00462 | -0.1056 | 74.1126
-0.5 | 0.3901 | 0.00435 | -0.1041 | 89.6782
0 | 0.4342 | 0.00384 | -0.1019 | 113.0729
0.5 | 0.479 | 0.00365 | -0.0998 | 131.2329
1 | 0.526 | 0.00376 | -0.0981 | 139.8936
1.5 | 0.5739 | 0.0039 | -0.0965 | 147.1538
2 | 0.6164 | 0.00422 | -0.0939 | 146.0664
2.5 | 0.6496 | 0.00509 | -0.0894 | 127.6228
3 | 0.6863 | 0.00589 | -0.0857 | 116.5195
3.5 | 0.7216 | 0.00674 | -0.0818 | 107.0623
4 | 0.8522 | 0.00723 | -0.1004 | 117.87
4.5 | 0.9186 | 0.00762 | -0.1034 | 120.5512
5 | 0.9687 | 0.008 | -0.1026 | 121.0875
5.5 | 1.0179 | 0.00844 | -0.1017 | 120.6043
6 | 1.0669 | 0.00889 | -0.1007 | 120.0112
6.5 | 1.1156 | 0.00934 | -0.0997 | 119.4433
7 | 1.1638 | 0.00983 | -0.0986 | 118.3927
7.5 | 1.21 | 0.01045 | -0.0972 | 115.7895
8 | 1.2563 | 0.01103 | -0.0958 | 113.8985
8.5 | 1.3014 | 0.01166 | -0.0943 | 111.6123
9 | 1.3452 | 0.01237 | -0.0925 | 108.747
9.5 | 1.3879 | 0.01315 | -0.0906 | 105.5437
10 | 1.4286 | 0.01397 | -0.0884 | 102.262
10.5 | 1.4627 | 0.01494 | -0.0849 | 97.905
11 | 1.4964 | 0.01594 | -0.0815 | 93.877
11.5 | 1.524 | 0.01744 | -0.0771 | 87.3853
12 | 1.5466 | 0.01937 | -0.0723 | 79.8451
12.5 | 1.5867 | 0.01968 | -0.0706 | 80.625
13 | 1.6069 | 0.02175 | -0.0659 | 73.8805
13.5 | 1.6454 | 0.02214 | -0.0642 | 74.318
14 | 1.6676 | 0.02397 | -0.0603 | 69.5703
14.5 | 1.6849 | 0.02621 | -0.056 | 64.2846
15 | 1.7062 | 0.02811 | -0.0527 | 60.6973
15.5 | 1.7167 | 0.03099 | -0.0484 | 55.3953
16 | 1.7251 | 0.03412 | -0.0445 | 50.5598
16.5 | 1.7335 | 0.03738 | -0.0412 | 46.3751
17 | 1.7396 | 0.04098 | -0.0383 | 42.45
17.5 | 1.7261 | 0.04695 | -0.0352 | 36.7646
18 | 1.7178 | 0.05291 | -0.0336 | 32.4665
18.5 | 1.6905 | 0.06183 | -0.033 | 27.3411
19 | 1.6711 | 0.07061 | -0.0341 | 23.6666
19.5 | 1.6327 | 0.08311 | -0.0375 | 19.645
20 | 1.5898 | 0.09783 | -0.0436 | 16.2506

## 75. Re 5M Mach 0.10 (1)
BIGFOIL.COM POLAR EXPORT
NACA65A509
NACA65A509 |  |  |  | Cl Max: | 1.167 | at alpha= | 7.5 | deg
JavaFoil+Calcfoil stall+Eppler ext transition |  |  |  | L/D Max: | 149.399 | at alpha= | 3 | deg
Re: | 5000000 |  |  | Cd Min: | 0.00458 | at alpha= | -0.5 | deg
Mach: | 0.1 |  |  | Cl=0 at alpha= | -4 | deg
|  |  |  | @ Cl=0.1, Cd= | 0.006053
|  |  |  | @ Cl=0.4, Cd= | 0.0048378
|  |  |  | @ Cl=0.6, Cd= | 0.0047793
alpha (deg) | Cl | Cd | Cm | Cl/Cd
-16 | -0.217 | 0.12169 | -0.038 | -1.781
-15.5 | -0.233 | 0.11467 | -0.038 | -2.028
-15 | -0.249 | 0.10837 | -0.039 | -2.298
-14.5 | -0.266 | 0.10252 | -0.039 | -2.593
-14 | -0.283 | 0.09711 | -0.039 | -2.912
-13.5 | -0.3 | 0.09241 | -0.039 | -3.243
-13 | -0.316 | 0.08619 | -0.04 | -3.667
-12.5 | -0.331 | 0.08247 | -0.039 | -4.014
-12 | -0.345 | 0.07817 | -0.04 | -4.411
-11.5 | -0.356 | 0.07367 | -0.039 | -4.832
-11 | -0.363 | 0.06973 | -0.039 | -5.211
-10.5 | -0.363 | 0.06606 | -0.039 | -5.488
-10 | -0.358 | 0.06147 | -0.04 | -5.83
-9.5 | -0.35 | 0.05851 | -0.04 | -5.98
-9 | -0.337 | 0.05468 | -0.041 | -6.171
-8.5 | -0.32 | 0.05207 | -0.041 | -6.151
-8 | -0.299 | 0.04779 | -0.044 | -6.265
-7.5 | -0.274 | 0.04547 | -0.045 | -6.017
-7 | -0.244 | 0.04162 | -0.048 | -5.87
-6.5 | -0.26 | 0.00679 | -0.091 | -38.319
-6 | -0.214 | 0.00673 | -0.092 | -31.788
-5.5 | -0.164 | 0.00654 | -0.093 | -25.109
-5 | -0.111 | 0.00641 | -0.093 | -17.387
-4.5 | -0.056 | 0.00629 | -0.094 | -8.961
-4 | 0 | 0.0062 | -0.095 | 0.063
-3.5 | 0.058 | 0.00611 | -0.095 | 9.549
-3 | 0.117 | 0.00603 | -0.096 | 19.422
-2.5 | 0.176 | 0.00597 | -0.096 | 29.497
-2 | 0.235 | 0.0059 | -0.097 | 39.856
-1.5 | 0.295 | 0.00579 | -0.098 | 50.846
-1 | 0.354 | 0.00575 | -0.098 | 61.489
-0.5 | 0.413 | 0.00458 | -0.099 | 90.223
0 | 0.472 | 0.00461 | -0.1 | 102.413
0.5 | 0.531 | 0.00468 | -0.1 | 113.527
1 | 0.59 | 0.00476 | -0.101 | 123.915
1.5 | 0.647 | 0.00487 | -0.102 | 132.996
2 | 0.705 | 0.005 | -0.102 | 141.027
2.5 | 0.763 | 0.00518 | -0.103 | 147.104
3 | 0.819 | 0.00548 | -0.104 | 149.399
3.5 | 0.874 | 0.00864 | -0.104 | 101.168
4 | 0.926 | 0.00897 | -0.105 | 103.231
4.5 | 0.976 | 0.00942 | -0.105 | 103.563
5 | 1.023 | 0.0099 | -0.106 | 103.31
5.5 | 1.065 | 0.01031 | -0.107 | 103.3
6 | 1.103 | 0.01073 | -0.107 | 102.744
6.5 | 1.136 | 0.01127 | -0.108 | 100.786
7 | 1.158 | 0.01184 | -0.108 | 97.835
7.5 | 1.167 | 0.0125 | -0.109 | 93.346
8 | 1.162 | 0.01173 | -0.109 | 99.006
8.5 | 1.147 | 0.01327 | -0.11 | 86.462
9 | 1.121 | 0.01402 | -0.11 | 79.983
9.5 | 1.086 | 0.01436 | -0.11 | 75.633
10 | 1.041 | 0.01527 | -0.11 | 68.14
10.5 | 0.979 | 0.01739 | -0.109 | 56.291
11 | 0.772 | 0.06988 | -0.059 | 11.047
11.5 | 0.727 | 0.07457 | -0.059 | 9.744
12 | 0.682 | 0.077 | -0.061 | 8.851
12.5 | 0.634 | 0.08266 | -0.06 | 7.673

## 76. Re 5M Mach 0.10 (2)
BIGFOIL.COM POLAR EXPORT
NACA65A509
NACA65A509 |  |  |  | Cl Max: | 1.6779 | at alpha= | 15.5 | deg
XFOIL ncrit=9 |  |  |  | L/D Max: | 147.897 | at alpha= | 1.5 | deg
Re: | 5000000 |  |  | Cd Min: | 0.11136 | at alpha= | 19 | deg
Mach: | 0.1 |  |  | Cl=0 at alpha= | -4.261 | deg
|  |  |  | @ Cl=0.1, Cd= | 0.0051086
|  |  |  | @ Cl=0.4, Cd= | 0.004278
|  |  |  | @ Cl=0.6, Cd= | 0.0040797
alpha (deg) | Cl | Cd | Cm | Cl/Cd
-12 | -0.7548 | 0.02079 | -0.122 | -36.3059
-11 | -0.6575 | 0.01823 | -0.1222 | -36.0669
-10.5 | -0.6381 | 0.01276 | -0.1187 | -50.0078
-10 | -0.5928 | 0.01137 | -0.1174 | -52.1372
-9.5 | -0.5435 | 0.01064 | -0.1164 | -51.0808
-9 | -0.4936 | 0.00985 | -0.1156 | -50.1117
-8.5 | -0.4432 | 0.00912 | -0.1148 | -48.5965
-8 | -0.3923 | 0.00855 | -0.1141 | -45.883
-7.5 | -0.3402 | 0.00809 | -0.1135 | -42.0519
-7 | -0.2859 | 0.00787 | -0.1134 | -36.3278
-6.5 | -0.2375 | 0.00694 | -0.112 | -34.2219
-6 | -0.1849 | 0.00663 | -0.1115 | -27.8884
-5.5 | -0.1321 | 0.00623 | -0.111 | -21.2039
-5 | -0.0784 | 0.00596 | -0.1106 | -13.1544
-4.5 | -0.025 | 0.00579 | -0.1102 | -4.3178
-4 | 0.0273 | 0.00536 | -0.1095 | 5.0933
-3.5 | 0.0802 | 0.00516 | -0.109 | 15.5426
-3 | 0.1341 | 0.00502 | -0.1086 | 26.7131
-2.5 | 0.1866 | 0.00485 | -0.108 | 38.4742
-2 | 0.2388 | 0.00474 | -0.1073 | 50.3797
-1.5 | 0.2915 | 0.00467 | -0.1067 | 62.4197
-1 | 0.3441 | 0.00463 | -0.1061 | 74.3197
-0.5 | 0.3922 | 0.00437 | -0.1046 | 89.7483
0 | 0.4363 | 0.00385 | -0.1024 | 113.3247
0.5 | 0.4814 | 0.00365 | -0.1003 | 131.8904
1 | 0.5286 | 0.00376 | -0.0985 | 140.5851
1.5 | 0.5768 | 0.0039 | -0.097 | 147.8974
2 | 0.6194 | 0.00423 | -0.0942 | 146.4303
2.5 | 0.6525 | 0.00511 | -0.0897 | 127.6908
3 | 0.689 | 0.00592 | -0.0859 | 116.3851
4 | 0.8525 | 0.00725 | -0.0998 | 117.5862
4.5 | 0.923 | 0.00765 | -0.1036 | 120.6536
5 | 0.9733 | 0.00804 | -0.1028 | 121.0572
5.5 | 1.0228 | 0.00849 | -0.1017 | 120.4711
6.5 | 1.121 | 0.00942 | -0.0996 | 119.0021
7 | 1.1696 | 0.0099 | -0.0985 | 118.1414
7.5 | 1.2159 | 0.01055 | -0.0969 | 115.2512
8 | 1.2621 | 0.01116 | -0.0953 | 113.0914
8.5 | 1.3072 | 0.01184 | -0.0936 | 110.4054
9 | 1.351 | 0.01259 | -0.0917 | 107.3074
9.5 | 1.3936 | 0.01344 | -0.0896 | 103.6905
10 | 1.4318 | 0.0143 | -0.0866 | 100.1259
10.5 | 1.4653 | 0.01538 | -0.0827 | 95.2731
11 | 1.4978 | 0.01653 | -0.079 | 90.611
11.5 | 1.5204 | 0.01859 | -0.0737 | 81.7859
12 | 1.5504 | 0.01992 | -0.0701 | 77.8313
12.5 | 1.5891 | 0.02042 | -0.0679 | 77.8208
13 | 1.6077 | 0.0227 | -0.0629 | 70.8238
13.5 | 1.6406 | 0.02368 | -0.0602 | 69.2821
14 | 1.6574 | 0.02608 | -0.0556 | 63.5506
14.5 | 1.6691 | 0.02892 | -0.0509 | 57.7144
15 | 1.6777 | 0.03209 | -0.0463 | 52.2811
15.5 | 1.6779 | 0.03609 | -0.0416 | 46.4921
16 | 1.6705 | 0.04103 | -0.0374 | 40.7141
16.5 | 1.6694 | 0.04569 | -0.0346 | 36.5375
17 | 1.664 | 0.05118 | -0.0326 | 32.5127
17.5 | 1.6212 | 0.06199 | -0.0318 | 26.1526
18 | 1.5904 | 0.07266 | -0.0335 | 21.8882
18.5 | 1.5183 | 0.09166 | -0.0406 | 16.5645
19 | 1.4596 | 0.11136 | -0.0508 | 13.107

## 77. Re 5M Mach 0.25 (1)
BIGFOIL.COM POLAR EXPORT
NACA65A509
NACA65A509 |  |  |  | Cl Max: | 1.157 | at alpha= | 7 | deg
JavaFoil+Calcfoil stall+Eppler ext transition |  |  |  | L/D Max: | 148.903 | at alpha= | 2.5 | deg
Re: | 5000000 |  |  | Cd Min: | 0.00461 | at alpha= | -0.5 | deg
Mach: | 0.25 |  |  | Cl=0 at alpha= | -4 | deg
|  |  |  | @ Cl=0.1, Cd= | 0.0061
|  |  |  | @ Cl=0.4, Cd= | 0.08399
|  |  |  | @ Cl=0.6, Cd= | 0.08399
alpha (deg) | Cl | Cd | Cm | Cl/Cd
-14 | -0.057 | 0.0967 | -0.041 | -0.589
-13.5 | -0.054 | 0.0913 | -0.042 | -0.593
-13 | -0.051 | 0.08582 | -0.042 | -0.598
-12.5 | -0.048 | 0.08423 | -0.042 | -0.575
-12 | -0.145 | 0.07876 | -0.042 | -1.835
-11.5 | -0.193 | 0.07525 | -0.042 | -2.571
-11 | -0.232 | 0.07074 | -0.042 | -3.286
-10.5 | -0.257 | 0.06593 | -0.043 | -3.902
-10 | -0.275 | 0.06294 | -0.042 | -4.376
-9.5 | -0.287 | 0.05924 | -0.041 | -4.845
-9 | -0.291 | 0.05587 | -0.041 | -5.217
-8.5 | -0.289 | 0.05317 | -0.041 | -5.428
-8 | -0.278 | 0.0492 | -0.042 | -5.659
-7.5 | -0.261 | 0.04616 | -0.044 | -5.66
-7 | -0.238 | 0.04315 | -0.046 | -5.507
-6.5 | -0.208 | 0.04006 | -0.049 | -5.199
-6 | -0.174 | 0.03762 | -0.051 | -4.612
-5.5 | -0.166 | 0.00667 | -0.095 | -24.89
-5 | -0.113 | 0.00651 | -0.096 | -17.411
-4.5 | -0.058 | 0.00637 | -0.096 | -9.036
-4 | 0 | 0.00627 | -0.097 | 0.064
-3.5 | 0.06 | 0.00616 | -0.098 | 9.727
-3 | 0.12 | 0.00607 | -0.098 | 19.814
-2.5 | 0.181 | 0.00601 | -0.099 | 30.124
-2 | 0.242 | 0.00594 | -0.1 | 40.717
-1.5 | 0.303 | 0.00583 | -0.1 | 51.938
-1 | 0.363 | 0.00578 | -0.101 | 62.852
-0.5 | 0.424 | 0.00461 | -0.102 | 92.147
0 | 0.485 | 0.00464 | -0.102 | 104.592
0.5 | 0.545 | 0.00473 | -0.103 | 115.415
1 | 0.606 | 0.00481 | -0.104 | 126.033
1.5 | 0.665 | 0.00493 | -0.104 | 134.939
2 | 0.724 | 0.00506 | -0.105 | 143.214
2.5 | 0.783 | 0.00526 | -0.106 | 148.903
3 | 0.841 | 0.0085 | -0.106 | 98.954
3.5 | 0.897 | 0.00886 | -0.107 | 101.276
4 | 0.95 | 0.00921 | -0.108 | 103.203
4.5 | 1 | 0.00974 | -0.108 | 102.65
5 | 1.045 | 0.01022 | -0.109 | 102.247
5.5 | 1.085 | 0.01068 | -0.11 | 101.659
6 | 1.119 | 0.01121 | -0.11 | 99.833
6.5 | 1.145 | 0.01181 | -0.111 | 96.983
7 | 1.157 | 0.0125 | -0.111 | 92.57
7.5 | 1.144 | 0.01179 | -0.112 | 96.996
8 | 1.115 | 0.0134 | -0.112 | 83.209
8.5 | 1.066 | 0.01422 | -0.112 | 74.988
9 | 0.82 | 0.05468 | -0.064 | 14.993
9.5 | 0.753 | 0.05859 | -0.062 | 12.848
10 | 0.675 | 0.06294 | -0.061 | 10.719
10.5 | 0.587 | 0.06905 | -0.058 | 8.5
11 | 0.494 | 0.07164 | -0.06 | 6.892
11.5 | 0.393 | 0.07725 | -0.059 | 5.085
12 | 0.283 | 0.08399 | -0.057 | 3.365

## 78. Re 5M Mach 0.25 (2)
BIGFOIL.COM POLAR EXPORT
NACA65A509
NACA65A509 |  |  |  | Cl Max: | 1.4812 | at alpha= | 11.5 | deg
XFOIL ncrit=9 |  |  |  | L/D Max: | 151.173 | at alpha= | 1.5 | deg
Re: | 5000000 |  |  | Cd Min: | 0.2147 | at alpha= | -18 | deg
Mach: | 0.25 |  |  | Cl=0 at alpha= | -4.2481 | deg
|  |  |  | @ Cl=0.1, Cd= | 0.0051632
|  |  |  | @ Cl=0.4, Cd= | 0.0044463
|  |  |  | @ Cl=0.6, Cd= | 0.0039781
alpha (deg) | Cl | Cd | Cm | Cl/Cd
-18 | -0.5575 | 0.2147 | -0.0001 | -2.5966
-17.5 | -0.5408 | 0.20753 | -0.0039 | -2.6059
-17 | -0.5239 | 0.2007 | -0.0076 | -2.6104
-16.5 | -0.5081 | 0.19337 | -0.0112 | -2.6276
-16 | -0.4957 | 0.18495 | -0.0148 | -2.6802
-15.5 | -0.4806 | 0.17819 | -0.0181 | -2.6971
-15 | -0.4649 | 0.17188 | -0.0213 | -2.7048
-14.5 | -0.4502 | 0.16521 | -0.0244 | -2.725
-14 | -0.4364 | 0.15853 | -0.0273 | -2.7528
-13.5 | -0.4297 | 0.14655 | -0.0315 | -2.9321
-13 | -0.4124 | 0.1375 | -0.0374 | -2.9993
-12.5 | -0.3885 | 0.13027 | -0.0435 | -2.9823
-12 | -0.3701 | 0.12346 | -0.0479 | -2.9977
-11.5 | -0.3561 | 0.11622 | -0.0515 | -3.064
-11 | -0.3474 | 0.10811 | -0.0553 | -3.2134
-10.5 | -0.3432 | 0.09898 | -0.0596 | -3.4674
-10 | -0.3412 | 0.08955 | -0.0644 | -3.8102
-9 | -0.3312 | 0.07239 | -0.0761 | -4.5752
-8 | -0.387 | 0.01305 | -0.1241 | -29.6552
-7.5 | -0.3475 | 0.00994 | -0.1211 | -34.9598
-7 | -0.2962 | 0.00876 | -0.1195 | -33.8128
-6.5 | -0.2442 | 0.00782 | -0.118 | -31.2276
-6 | -0.1915 | 0.00712 | -0.1166 | -26.8961
-5.5 | -0.1368 | 0.00659 | -0.1157 | -20.7587
-5 | -0.0823 | 0.00617 | -0.1147 | -13.3387
-4.5 | -0.0272 | 0.00588 | -0.114 | -4.6259
-4 | 0.0268 | 0.00545 | -0.1131 | 4.9174
-3.5 | 0.0817 | 0.00522 | -0.1124 | 15.6513
-3 | 0.1365 | 0.00505 | -0.1117 | 27.0297
-2.5 | 0.1908 | 0.00489 | -0.1109 | 39.0184
-2 | 0.2448 | 0.00477 | -0.1102 | 51.3208
-1.5 | 0.2989 | 0.0047 | -0.1095 | 63.5957
-1 | 0.3528 | 0.00466 | -0.1087 | 75.7082
-0.5 | 0.4036 | 0.00443 | -0.1074 | 91.1061
0.5 | 0.4947 | 0.00368 | -0.1028 | 134.4293
1 | 0.543 | 0.00378 | -0.1009 | 143.6508
1.5 | 0.5926 | 0.00392 | -0.0993 | 151.1735
2 | 0.6359 | 0.00426 | -0.0963 | 149.2723
2.5 | 0.6686 | 0.00518 | -0.0913 | 129.0734
3 | 0.7041 | 0.00607 | -0.0869 | 115.9967
3.5 | 0.7392 | 0.00699 | -0.0824 | 105.7511
4 | 0.8531 | 0.00739 | -0.0961 | 115.4398
4.5 | 0.9468 | 0.00782 | -0.1048 | 121.0742
5 | 0.9982 | 0.00829 | -0.1035 | 120.4101
5.5 | 1.0491 | 0.00878 | -0.102 | 119.4875
6 | 1.1006 | 0.00924 | -0.1007 | 119.1126
6.5 | 1.1505 | 0.0098 | -0.099 | 117.398
7 | 1.1982 | 0.01052 | -0.0967 | 113.8973
7.5 | 1.2461 | 0.01121 | -0.0945 | 111.1597
8 | 1.2915 | 0.01211 | -0.0918 | 106.6474
8.5 | 1.3342 | 0.01312 | -0.0885 | 101.6921
9 | 1.3712 | 0.01422 | -0.0841 | 96.4276
9.5 | 1.4069 | 0.01548 | -0.0797 | 90.885
10 | 1.4408 | 0.01696 | -0.075 | 84.9528
10.5 | 1.455 | 0.0207 | -0.0676 | 70.2899
11 | 1.4736 | 0.02393 | -0.0615 | 61.5796
11.5 | 1.4812 | 0.02806 | -0.0544 | 52.7869
12 | 1.4576 | 0.03503 | -0.0453 | 41.61
12.5 | 1.4136 | 0.0442 | -0.0367 | 31.9819
13 | 1.3488 | 0.05638 | -0.0307 | 23.9234
13.5 | 1.3041 | 0.06697 | -0.0297 | 19.4729
14 | 1.2522 | 0.08063 | -0.0333 | 15.5302
14.5 | 1.2107 | 0.09584 | -0.0413 | 12.6325
15 | 1.1808 | 0.11239 | -0.052 | 10.5063
15.5 | 1.1166 | 0.1432 | -0.0699 | 7.7975
16 | 1.0501 | 0.17295 | -0.0865 | 6.0717
16.5 | 1.0003 | 0.20481 | -0.1024 | 4.884

## 79. Re 5M Mach 0.50 (1)
BIGFOIL.COM POLAR EXPORT
NACA65A509
NACA65A509 |  |  |  | Cl Max: | 1.262 | at alpha= | 20 | deg
JavaFoil+Calcfoil stall+Eppler ext transition |  |  |  | L/D Max: | 154.35 | at alpha= | 2.5 | deg
Re: | 5000000 |  |  | Cd Min: | 0.00483 | at alpha= | 0 | deg
Mach: | 0.5 |  |  | Cl=0 at alpha= | -4 | deg
|  |  |  | @ Cl=0.1, Cd= | 0.00634
|  |  |  | @ Cl=0.4, Cd= | 0.0059571
|  |  |  | @ Cl=0.6, Cd= | 0.0049068
alpha (deg) | Cl | Cd | Cm | Cl/Cd
-20 | -0.858 | 0.15676 | -0.048 | -5.474
-19.5 | -0.832 | 0.15094 | -0.048 | -5.513
-19 | -0.806 | 0.1498 | -0.049 | -5.383
-18.5 | -0.78 | 0.14163 | -0.049 | -5.506
-18 | -0.752 | 0.1373 | -0.047 | -5.477
-17.5 | -0.726 | 0.13278 | -0.047 | -5.464
-17 | -0.699 | 0.12879 | -0.048 | -5.43
-16.5 | -0.673 | 0.12343 | -0.048 | -5.452
-16 | -0.647 | 0.11889 | -0.048 | -5.438
-15.5 | -0.62 | 0.11378 | -0.049 | -5.451
-15 | -0.593 | 0.11226 | -0.049 | -5.284
-14.5 | -0.566 | 0.10625 | -0.048 | -5.327
-14 | -0.54 | 0.09517 | -0.049 | -5.669
-13.5 | -0.513 | 0.08896 | -0.049 | -5.767
-13 | -0.486 | 0.0825 | -0.05 | -5.896
-12.5 | -0.46 | 0.07707 | -0.05 | -5.964
-12 | -0.433 | 0.072 | -0.051 | -6.014
-11.5 | -0.405 | 0.0823 | -0.047 | -4.918
-11 | -0.378 | 0.07289 | -0.048 | -5.187
-10.5 | -0.351 | 0.06584 | -0.049 | -5.337
-10 | -0.325 | 0.06112 | -0.05 | -5.312
-9.5 | -0.298 | 0.05623 | -0.052 | -5.3
-9 | -0.27 | 0.06732 | -0.047 | -4.009
-8.5 | -0.243 | 0.05661 | -0.047 | -4.291
-8 | -0.216 | 0.05146 | -0.049 | -4.2
-7.5 | -0.189 | 0.04658 | -0.051 | -4.067
-7 | -0.163 | 0.04348 | -0.053 | -3.739
-6.5 | -0.136 | 0.03981 | -0.057 | -3.414
-6 | -0.108 | 0.04088 | -0.049 | -2.641
-5.5 | -0.081 | 0.03921 | -0.047 | -2.062
-5 | -0.087 | 0.03691 | -0.048 | -2.356
-4.5 | -0.049 | 0.03365 | -0.056 | -1.447
-4 | 0 | 0.00661 | -0.109 | 0.066
-3.5 | 0.066 | 0.00641 | -0.109 | 10.283
-3 | 0.134 | 0.00627 | -0.11 | 21.287
-2.5 | 0.202 | 0.00617 | -0.111 | 32.637
-2 | 0.27 | 0.00609 | -0.112 | 44.276
-1.5 | 0.338 | 0.00603 | -0.112 | 56.051
-1 | 0.406 | 0.00595 | -0.113 | 68.23
-0.5 | 0.475 | 0.0059 | -0.114 | 80.47
0 | 0.542 | 0.00483 | -0.115 | 112.291
0.5 | 0.61 | 0.00492 | -0.115 | 123.888
1 | 0.677 | 0.00503 | -0.116 | 134.678
1.5 | 0.743 | 0.00519 | -0.117 | 143.15
2 | 0.809 | 0.00537 | -0.118 | 150.676
2.5 | 0.874 | 0.00567 | -0.118 | 154.35
3 | 0.938 | 0.00948 | -0.119 | 98.962
3.5 | 0.997 | 0.00998 | -0.12 | 99.865
4 | 1.049 | 0.01066 | -0.12 | 98.426
4.5 | 1.091 | 0.01143 | -0.121 | 95.453
5 | 1.111 | 0.01079 | -0.122 | 103.034
5.5 | 1.095 | 0.01081 | -0.122 | 101.282
6 | 0.955 | 0.01332 | -0.123 | 71.737
6.5 | 0.694 | 0.01421 | -0.123 | 48.874
7 | 0.589 | 0.04924 | -0.056 | 11.954
7.5 | 0.757 | 0.01535 | -0.124 | 49.318
8 | 0.651 | 0.04899 | -0.076 | 13.29
8.5 | 0.668 | 0.05966 | -0.059 | 11.194
9 | 0.849 | 0.01747 | -0.125 | 48.591
9.5 | 0.723 | 0.0615 | -0.067 | 11.756
10 | 0.747 | 0.0706 | -0.063 | 10.576
10.5 | 0.772 | 0.08142 | -0.063 | 9.486
11 | 0.8 | 0.07088 | -0.067 | 11.289
11.5 | 0.826 | 0.07663 | -0.067 | 10.775
12 | 0.851 | 0.08476 | -0.067 | 10.039
12.5 | 0.877 | 0.09352 | -0.068 | 9.38
13 | 0.903 | 0.0955 | -0.069 | 9.457
13.5 | 0.929 | 0.09882 | -0.07 | 9.396
14 | 0.954 | 0.10362 | -0.07 | 9.205
14.5 | 0.98 | 0.11022 | -0.072 | 8.89
15 | 1.008 | 0.11423 | -0.076 | 8.825
15.5 | 1.032 | 0.11671 | -0.074 | 8.84
16 | 1.057 | 0.12096 | -0.075 | 8.735
16.5 | 1.082 | 0.12652 | -0.076 | 8.553
17 | 1.112 | 0.13207 | -0.081 | 8.419
17.5 | 1.146 | 0.13238 | -0.088 | 8.66
18 | 1.16 | 0.13822 | -0.08 | 8.39
18.5 | 1.186 | 0.14334 | -0.082 | 8.277
19 | 1.222 | 0.14358 | -0.09 | 8.513
19.5 | 1.251 | 0.14933 | -0.092 | 8.375
20 | 1.262 | 0.15542 | -0.085 | 8.123

## 80. Re 5M Mach 0.50 (2)
BIGFOIL.COM POLAR EXPORT
NACA65A509
NACA65A509 |  |  |  | Cl Max: | 1.2623 | at alpha= | 7.5 | deg
XFOIL ncrit=9 |  |  |  | L/D Max: | 158.629 | at alpha= | 2 | deg
Re: | 5000000 |  |  | Cd Min: | 0.26164 | at alpha= | -20 | deg
Mach: | 0.5 |  |  | Cl=0 at alpha= | -4.2703 | deg
|  |  |  | @ Cl=0.1, Cd= | 0.0056019
|  |  |  | @ Cl=0.4, Cd= | 0.0048124
|  |  |  | @ Cl=0.6, Cd= | 0.0038925
alpha (deg) | Cl | Cd | Cm | Cl/Cd
-20 | -0.6691 | 0.26164 | 0.0176 | -2.5573
-19.5 | -0.6466 | 0.25328 | 0.0128 | -2.5529
-19 | -0.6247 | 0.2451 | 0.008 | -2.5488
-18.5 | -0.603 | 0.2371 | 0.0032 | -2.5432
-18 | -0.5815 | 0.22835 | -0.0014 | -2.5465
-17.5 | -0.5605 | 0.22024 | -0.0059 | -2.545
-17 | -0.5395 | 0.21243 | -0.0103 | -2.5397
-16.5 | -0.5194 | 0.20443 | -0.0145 | -2.5407
-16 | -0.5009 | 0.19644 | -0.0187 | -2.5499
-15.5 | -0.481 | 0.18907 | -0.0226 | -2.544
-15 | -0.4608 | 0.18124 | -0.0265 | -2.5425
-14.5 | -0.432 | 0.17246 | -0.0338 | -2.5049
-14 | -0.4037 | 0.16336 | -0.0405 | -2.4712
-13.5 | -0.3821 | 0.15517 | -0.0455 | -2.4625
-13 | -0.3696 | 0.14532 | -0.0496 | -2.5434
-12.5 | -0.3537 | 0.1374 | -0.0535 | -2.5742
-12 | -0.3361 | 0.13043 | -0.057 | -2.5769
-11.5 | -0.3184 | 0.12341 | -0.0606 | -2.58
-11 | -0.3041 | 0.11574 | -0.0641 | -2.6274
-10.5 | -0.2902 | 0.10823 | -0.0678 | -2.6813
-10 | -0.2774 | 0.10042 | -0.0716 | -2.7624
-9.5 | -0.2628 | 0.09321 | -0.0754 | -2.8194
-9 | -0.2525 | 0.08526 | -0.0799 | -2.9615
-8.5 | -0.2406 | 0.07758 | -0.0848 | -3.1013
-8 | -0.2202 | 0.07179 | -0.0892 | -3.0673
-7.5 | -0.2072 | 0.06385 | -0.0958 | -3.2451
-7 | -0.1879 | 0.05456 | -0.1082 | -3.4439
-6.5 | -0.135 | 0.03956 | -0.1378 | -3.4125
-6 | -0.1063 | 0.02991 | -0.1449 | -3.554
-5.5 | -0.08 | 0.02231 | -0.1443 | -3.5858
-5 | -0.0612 | 0.01368 | -0.1392 | -4.4737
-4.5 | -0.0254 | 0.00821 | -0.134 | -3.0938
-4 | 0.0299 | 0.00659 | -0.1307 | 4.5372
-3.5 | 0.0862 | 0.00567 | -0.1276 | 15.2028
-3 | 0.147 | 0.00537 | -0.1256 | 27.3743
-2.5 | 0.2077 | 0.00516 | -0.1239 | 40.2519
-2 | 0.2686 | 0.00499 | -0.1225 | 53.8277
-1.5 | 0.3297 | 0.00488 | -0.1214 | 67.5615
-1 | 0.3908 | 0.00482 | -0.1205 | 81.0788
-0.5 | 0.4511 | 0.00477 | -0.1194 | 94.5702
0.5 | 0.5519 | 0.00382 | -0.1137 | 144.4764
1 | 0.605 | 0.0039 | -0.1111 | 155.1282
2 | 0.7059 | 0.00445 | -0.1046 | 158.6292
2.5 | 0.7358 | 0.00544 | -0.0971 | 135.2574
3 | 0.7606 | 0.00668 | -0.0888 | 113.8623
3.5 | 0.7938 | 0.00768 | -0.0821 | 103.3594
4 | 0.8651 | 0.00806 | -0.0831 | 107.3325
5 | 1.095 | 0.00944 | -0.1029 | 115.9958
5.5 | 1.1457 | 0.01012 | -0.098 | 113.2115
6 | 1.1909 | 0.0112 | -0.0917 | 106.3304
6.5 | 1.2195 | 0.0133 | -0.0826 | 91.6917
7 | 1.2378 | 0.0176 | -0.0723 | 70.3295
7.5 | 1.2623 | 0.02595 | -0.0646 | 48.6435
8 | 1.2457 | 0.03303 | -0.0532 | 37.7142
8.5 | 1.2127 | 0.04027 | -0.043 | 30.1142
9 | 1.1754 | 0.04825 | -0.036 | 24.3606
9.5 | 1.1343 | 0.05767 | -0.033 | 19.6688
10 | 1.0948 | 0.06874 | -0.0345 | 15.9267
10.5 | 1.0535 | 0.08286 | -0.0413 | 12.7142
11 | 1.0262 | 0.09869 | -0.0517 | 10.3982
11.5 | 1.0074 | 0.11652 | -0.0627 | 8.6457
12 | 0.9927 | 0.1311 | -0.0705 | 7.5721
12.5 | 0.984 | 0.14478 | -0.0776 | 6.7965

## 81. Re 6M Mach 0.00 (1)
BIGFOIL.COM POLAR EXPORT
NACA65A509
NACA65A509 |  |  |  | Cl Max: | 1.169 | at alpha= | 8 | deg
JavaFoil+Calcfoil stall+Eppler ext transition |  |  |  | L/D Max: | 143.739 | at alpha= | 2.5 | deg
Re: | 6000000 |  |  | Cd Min: | 0.00453 | at alpha= | -0.5 | deg
Mach: | 0 |  |  | Cl=0 at alpha= | -4 | deg
|  |  |  | @ Cl=0.1, Cd= | 0.0059402
|  |  |  | @ Cl=0.4, Cd= | 0.0047388
|  |  |  | @ Cl=0.6, Cd= | 0.0047528
alpha (deg) | Cl | Cd | Cm | Cl/Cd
-16 | -0.256 | 0.11922 | -0.038 | -2.146
-15.5 | -0.27 | 0.11317 | -0.038 | -2.387
-15 | -0.285 | 0.1065 | -0.039 | -2.676
-14.5 | -0.3 | 0.10049 | -0.039 | -2.983
-14 | -0.315 | 0.09584 | -0.039 | -3.282
-13.5 | -0.329 | 0.09171 | -0.039 | -3.586
-13 | -0.343 | 0.0864 | -0.04 | -3.966
-12.5 | -0.355 | 0.08098 | -0.04 | -4.383
-12 | -0.365 | 0.07717 | -0.04 | -4.735
-11.5 | -0.373 | 0.07261 | -0.039 | -5.143
-11 | -0.378 | 0.06922 | -0.039 | -5.458
-10.5 | -0.374 | 0.0649 | -0.04 | -5.771
-10 | -0.368 | 0.06039 | -0.041 | -6.094
-9.5 | -0.358 | 0.05745 | -0.042 | -6.223
-9 | -0.343 | 0.0539 | -0.042 | -6.364
-8.5 | -0.324 | 0.05058 | -0.043 | -6.414
-8 | -0.302 | 0.04687 | -0.046 | -6.45
-7.5 | -0.275 | 0.04458 | -0.046 | -6.174
-7 | -0.247 | 0.03938 | -0.053 | -6.261
-6.5 | -0.26 | 0.00672 | -0.091 | -38.721
-6 | -0.214 | 0.00661 | -0.091 | -32.31
-5.5 | -0.164 | 0.00644 | -0.092 | -25.414
-5 | -0.111 | 0.00633 | -0.093 | -17.555
-4.5 | -0.056 | 0.0062 | -0.093 | -9.064
-4 | 0 | 0.00611 | -0.094 | 0.064
-3.5 | 0.058 | 0.00599 | -0.095 | 9.696
-3 | 0.117 | 0.00592 | -0.095 | 19.707
-2.5 | 0.175 | 0.00585 | -0.096 | 29.947
-2 | 0.234 | 0.00578 | -0.097 | 40.525
-1.5 | 0.293 | 0.0057 | -0.097 | 51.406
-1 | 0.352 | 0.00565 | -0.098 | 62.294
-0.5 | 0.411 | 0.00453 | -0.099 | 90.646
0 | 0.47 | 0.00458 | -0.099 | 102.481
0.5 | 0.528 | 0.00464 | -0.1 | 113.879
1 | 0.587 | 0.00473 | -0.101 | 124.019
1.5 | 0.644 | 0.00483 | -0.101 | 133.188
2 | 0.702 | 0.00502 | -0.102 | 139.743
2.5 | 0.759 | 0.00528 | -0.102 | 143.739
3 | 0.815 | 0.00807 | -0.103 | 100.955
3.5 | 0.87 | 0.00837 | -0.104 | 103.938
4 | 0.922 | 0.00869 | -0.104 | 106.116
4.5 | 0.972 | 0.00912 | -0.105 | 106.553
5 | 1.018 | 0.00958 | -0.106 | 106.33
5.5 | 1.061 | 0.00993 | -0.106 | 106.875
6 | 1.1 | 0.01037 | -0.107 | 106.029
6.5 | 1.133 | 0.01085 | -0.107 | 104.452
7 | 1.157 | 0.01135 | -0.108 | 102.005
7.5 | 1.168 | 0.01198 | -0.109 | 97.495
8 | 1.169 | 0.01263 | -0.109 | 92.626
8.5 | 1.157 | 0.01183 | -0.109 | 97.843
9 | 1.137 | 0.01342 | -0.11 | 84.737
9.5 | 1.107 | 0.01401 | -0.11 | 79.041
10 | 1.069 | 0.0148 | -0.11 | 72.26
10.5 | 0.843 | 0.06354 | -0.062 | 13.261
11 | 0.805 | 0.06777 | -0.062 | 11.876
11.5 | 0.764 | 0.07235 | -0.061 | 10.558
12 | 0.725 | 0.07418 | -0.065 | 9.777
12.5 | 0.681 | 0.07927 | -0.063 | 8.597
13 | 0.637 | 0.08708 | -0.06 | 7.318

## 82. Re 6M Mach 0.00 (2)
BIGFOIL.COM POLAR EXPORT
NACA65A509
NACA65A509 |  |  |  | Cl Max: | 1.7799 | at alpha= | 17 | deg
XFOIL ncrit=9 |  |  |  | L/D Max: | 143.568 | at alpha= | 1.5 | deg
Re: | 6000000 |  |  | Cd Min: | 0.0856 | at alpha= | 20 | deg
Mach: | 0 |  |  | Cl=0 at alpha= | -4.2539 | deg
|  |  |  | @ Cl=0.1, Cd= | 0.0049038
|  |  |  | @ Cl=0.4, Cd= | 0.0042766
|  |  |  | @ Cl=0.6, Cd= | 0.0044838
alpha (deg) | Cl | Cd | Cm | Cl/Cd
-14 | -1.0061 | 0.02096 | -0.1076 | -48.001
-13.5 | -0.9398 | 0.0182 | -0.1138 | -51.6374
-13 | -0.8758 | 0.01731 | -0.1174 | -50.595
-12.5 | -0.8217 | 0.01655 | -0.1185 | -49.6495
-12 | -0.7775 | 0.01472 | -0.1183 | -52.8193
-11.5 | -0.7305 | 0.01372 | -0.1177 | -53.2434
-11 | -0.6779 | 0.01364 | -0.1177 | -49.6994
-10.5 | -0.6404 | 0.01127 | -0.1157 | -56.8234
-10 | -0.5954 | 0.01006 | -0.1144 | -59.1849
-9.5 | -0.5463 | 0.00927 | -0.1137 | -58.932
-9 | -0.4964 | 0.00863 | -0.113 | -57.5203
-8.5 | -0.4457 | 0.00816 | -0.1124 | -54.6201
-8 | -0.3938 | 0.00774 | -0.112 | -50.8786
-7.5 | -0.3408 | 0.00742 | -0.1118 | -45.9299
-7 | -0.2868 | 0.00726 | -0.1118 | -39.5041
-6.5 | -0.2383 | 0.00653 | -0.1106 | -36.4931
-6 | -0.1856 | 0.00616 | -0.1102 | -30.1299
-5.5 | -0.1328 | 0.00584 | -0.1098 | -22.7397
-5 | -0.08 | 0.00564 | -0.1094 | -14.1844
-4.5 | -0.0254 | 0.00547 | -0.1094 | -4.6435
-4 | 0.0262 | 0.00515 | -0.1086 | 5.0874
-3.5 | 0.0796 | 0.00495 | -0.1083 | 16.0808
-3 | 0.1326 | 0.00483 | -0.1079 | 27.4534
-2.5 | 0.1847 | 0.0047 | -0.1072 | 39.2979
-2 | 0.2367 | 0.00461 | -0.1065 | 51.3449
-1.5 | 0.2891 | 0.00455 | -0.1059 | 63.5385
-1 | 0.3412 | 0.00453 | -0.1053 | 75.3201
-0.5 | 0.3906 | 0.00436 | -0.1041 | 89.5872
0 | 0.4357 | 0.00396 | -0.1022 | 110.0253
0.5 | 0.4783 | 0.00372 | -0.0996 | 128.5753
1 | 0.5255 | 0.00377 | -0.098 | 139.3899
1.5 | 0.5714 | 0.00398 | -0.096 | 143.5678
2.5 | 0.6452 | 0.00528 | -0.0885 | 122.197
3 | 0.6848 | 0.00595 | -0.0855 | 115.0924
4 | 0.7684 | 0.00698 | -0.0802 | 110.086
5 | 0.9733 | 0.00775 | -0.1036 | 125.5871
5.5 | 1.0226 | 0.00819 | -0.1027 | 124.8596
6 | 1.0725 | 0.00858 | -0.1018 | 125
6.5 | 1.1211 | 0.00906 | -0.1008 | 123.7417
7 | 1.1701 | 0.00949 | -0.0999 | 123.2982
7.5 | 1.2169 | 0.01006 | -0.0986 | 120.9642
8 | 1.2635 | 0.01063 | -0.0973 | 118.8617
8.5 | 1.3092 | 0.01124 | -0.0959 | 116.4769
9 | 1.3535 | 0.01191 | -0.0942 | 113.644
9.5 | 1.3964 | 0.01267 | -0.0923 | 110.2131
10 | 1.4385 | 0.01349 | -0.0903 | 106.6345
10.5 | 1.4731 | 0.01458 | -0.0869 | 101.0357
11 | 1.5061 | 0.01562 | -0.0833 | 96.4213
11.5 | 1.5354 | 0.01693 | -0.0792 | 90.6911
12 | 1.5673 | 0.01799 | -0.0758 | 87.1206
12.5 | 1.6065 | 0.01838 | -0.0738 | 87.4048
13 | 1.6298 | 0.02014 | -0.0694 | 80.9235
13.5 | 1.6672 | 0.02063 | -0.0674 | 80.8143
14 | 1.6917 | 0.02223 | -0.0637 | 76.0999
14.5 | 1.7124 | 0.02413 | -0.0597 | 70.9656
15 | 1.7343 | 0.02593 | -0.0561 | 66.8839
15.5 | 1.7505 | 0.02824 | -0.0522 | 61.9865
16 | 1.7621 | 0.031 | -0.0482 | 56.8419
16.5 | 1.7701 | 0.03414 | -0.0444 | 51.8483
17 | 1.7799 | 0.03723 | -0.0413 | 47.8082
17.5 | 1.7731 | 0.04216 | -0.0376 | 42.0565
18 | 1.7649 | 0.04765 | -0.035 | 37.0388
18.5 | 1.7392 | 0.0558 | -0.0333 | 31.1685
19 | 1.723 | 0.06348 | -0.0332 | 27.1424
19.5 | 1.686 | 0.07496 | -0.0351 | 22.492
20 | 1.6608 | 0.0856 | -0.0384 | 19.4019

## 83. Re 6M Mach 0.10 (1)
BIGFOIL.COM POLAR EXPORT
NACA65A509
NACA65A509 |  |  |  | Cl Max: | 1.167 | at alpha= | 7.5 | deg
JavaFoil+Calcfoil stall+Eppler ext transition |  |  |  | L/D Max: | 144.063 | at alpha= | 2.5 | deg
Re: | 6000000 |  |  | Cd Min: | 0.00454 | at alpha= | -0.5 | deg
Mach: | 0.1 |  |  | Cl=0 at alpha= | -4 | deg
|  |  |  | @ Cl=0.1, Cd= | 0.0059502
|  |  |  | @ Cl=0.4, Cd= | 0.0047868
|  |  |  | @ Cl=0.6, Cd= | 0.0047493
alpha (deg) | Cl | Cd | Cm | Cl/Cd
-16 | -0.217 | 0.12016 | -0.038 | -1.804
-15.5 | -0.233 | 0.11439 | -0.038 | -2.033
-15 | -0.249 | 0.10755 | -0.039 | -2.316
-14.5 | -0.266 | 0.10137 | -0.039 | -2.623
-14 | -0.283 | 0.09553 | -0.039 | -2.961
-13.5 | -0.3 | 0.0908 | -0.04 | -3.301
-13 | -0.316 | 0.08586 | -0.04 | -3.683
-12.5 | -0.331 | 0.0818 | -0.039 | -4.049
-12 | -0.345 | 0.07752 | -0.04 | -4.449
-11.5 | -0.356 | 0.07284 | -0.04 | -4.89
-11 | -0.364 | 0.06947 | -0.04 | -5.233
-10.5 | -0.363 | 0.06559 | -0.04 | -5.53
-10 | -0.359 | 0.06081 | -0.041 | -5.898
-9.5 | -0.35 | 0.05768 | -0.042 | -6.073
-9 | -0.338 | 0.05415 | -0.042 | -6.237
-8.5 | -0.321 | 0.05165 | -0.042 | -6.207
-8 | -0.3 | 0.04727 | -0.045 | -6.341
-7.5 | -0.274 | 0.04499 | -0.046 | -6.087
-7 | -0.245 | 0.04071 | -0.05 | -6.016
-6.5 | -0.26 | 0.00673 | -0.091 | -38.65
-6 | -0.214 | 0.00664 | -0.092 | -32.219
-5.5 | -0.164 | 0.00646 | -0.093 | -25.396
-5 | -0.111 | 0.00633 | -0.093 | -17.591
-4.5 | -0.056 | 0.0062 | -0.094 | -9.09
-4 | 0 | 0.00612 | -0.095 | 0.064
-3.5 | 0.058 | 0.006 | -0.095 | 9.734
-3 | 0.117 | 0.00593 | -0.096 | 19.758
-2.5 | 0.176 | 0.00586 | -0.096 | 30.08
-2 | 0.235 | 0.00578 | -0.097 | 40.71
-1.5 | 0.295 | 0.0057 | -0.098 | 51.646
-1 | 0.354 | 0.00566 | -0.098 | 62.472
-0.5 | 0.413 | 0.00454 | -0.099 | 90.983
0 | 0.472 | 0.00459 | -0.1 | 102.908
0.5 | 0.531 | 0.00466 | -0.1 | 113.98
1 | 0.59 | 0.00473 | -0.101 | 124.559
1.5 | 0.647 | 0.00484 | -0.102 | 133.706
2 | 0.705 | 0.00503 | -0.102 | 140.13
2.5 | 0.763 | 0.00529 | -0.103 | 144.063
3 | 0.819 | 0.00809 | -0.104 | 101.199
3.5 | 0.874 | 0.00839 | -0.104 | 104.142
4 | 0.926 | 0.00872 | -0.105 | 106.18
4.5 | 0.976 | 0.00919 | -0.105 | 106.174
5 | 1.023 | 0.00962 | -0.106 | 106.304
5.5 | 1.065 | 0.01001 | -0.107 | 106.351
6 | 1.103 | 0.01043 | -0.107 | 105.782
6.5 | 1.136 | 0.01092 | -0.108 | 104.011
7 | 1.158 | 0.01147 | -0.108 | 101.024
7.5 | 1.167 | 0.01208 | -0.109 | 96.636
8 | 1.163 | 0.01137 | -0.109 | 102.286
8.5 | 1.148 | 0.0112 | -0.11 | 102.56
9 | 1.123 | 0.01361 | -0.11 | 82.516
9.5 | 1.088 | 0.01424 | -0.11 | 76.401
10 | 1.044 | 0.01501 | -0.111 | 69.522
10.5 | 0.993 | 0.01571 | -0.111 | 63.185
11 | 0.773 | 0.06844 | -0.061 | 11.301
11.5 | 0.727 | 0.07323 | -0.06 | 9.933
12 | 0.683 | 0.07555 | -0.064 | 9.041
12.5 | 0.635 | 0.08093 | -0.062 | 7.851

## 84. Re 6M Mach 0.10 (2)
BIGFOIL.COM POLAR EXPORT
NACA65A509
NACA65A509 |  |  |  | Cl Max: | 1.7309 | at alpha= | 17 | deg
XFOIL ncrit=9 |  |  |  | L/D Max: | 144.296 | at alpha= | 1.5 | deg
Re: | 6000000 |  |  | Cd Min: | 0.12207 | at alpha= | 20 | deg
Mach: | 0.1 |  |  | Cl=0 at alpha= | -4.2505 | deg
|  |  |  | @ Cl=0.1, Cd= | 0.0049143
|  |  |  | @ Cl=0.4, Cd= | 0.0043055
|  |  |  | @ Cl=0.6, Cd= | 0.004267
alpha (deg) | Cl | Cd | Cm | Cl/Cd
-13 | -0.8841 | 0.02183 | -0.1161 | -40.4993
-12.5 | -0.8245 | 0.01916 | -0.1201 | -43.0324
-12 | -0.7808 | 0.01608 | -0.1208 | -48.5572
-11.5 | -0.7345 | 0.01467 | -0.1202 | -50.0682
-11 | -0.6808 | 0.01459 | -0.12 | -46.6621
-10.5 | -0.6343 | 0.01335 | -0.1191 | -47.5131
-10 | -0.5978 | 0.01075 | -0.1166 | -55.6093
-9.5 | -0.5497 | 0.0097 | -0.1155 | -56.6701
-9 | -0.4998 | 0.00894 | -0.1146 | -55.906
-8.5 | -0.449 | 0.00837 | -0.1138 | -53.644
-8 | -0.3968 | 0.00788 | -0.1133 | -50.3553
-7.5 | -0.3437 | 0.00749 | -0.1129 | -45.8879
-7 | -0.2894 | 0.0073 | -0.1127 | -39.6438
-6.5 | -0.2399 | 0.00662 | -0.1115 | -36.2387
-6 | -0.187 | 0.00621 | -0.1111 | -30.1127
-5.5 | -0.1339 | 0.00588 | -0.1106 | -22.7721
-5 | -0.0808 | 0.00566 | -0.1101 | -14.2756
-4.5 | -0.0259 | 0.00548 | -0.11 | -4.7263
-4 | 0.026 | 0.00517 | -0.1092 | 5.029
-3.5 | 0.0797 | 0.00496 | -0.1089 | 16.0685
-3 | 0.133 | 0.00484 | -0.1084 | 27.4793
-2.5 | 0.1854 | 0.00471 | -0.1077 | 39.3631
-2 | 0.2377 | 0.00462 | -0.107 | 51.4502
-1.5 | 0.2905 | 0.00456 | -0.1065 | 63.7061
-1 | 0.3428 | 0.00453 | -0.1058 | 75.6733
-0.5 | 0.3927 | 0.00437 | -0.1047 | 89.8627
0 | 0.438 | 0.00397 | -0.1027 | 110.3275
0.5 | 0.4808 | 0.00372 | -0.1001 | 129.2473
1 | 0.5282 | 0.00378 | -0.0984 | 139.7354
1.5 | 0.5743 | 0.00398 | -0.0965 | 144.2965
2 | 0.6146 | 0.00443 | -0.0933 | 138.7359
2.5 | 0.648 | 0.00529 | -0.0888 | 122.4953
3 | 0.6875 | 0.00598 | -0.0856 | 114.9666
3.5 | 0.7254 | 0.00677 | -0.0821 | 107.1492
4 | 0.772 | 0.00702 | -0.0804 | 109.9715
6 | 1.0778 | 0.00863 | -0.1019 | 124.8899
6.5 | 1.1266 | 0.00913 | -0.1008 | 123.3954
7 | 1.1759 | 0.00957 | -0.0998 | 122.8736
7.5 | 1.223 | 0.01016 | -0.0983 | 120.374
8 | 1.2696 | 0.01076 | -0.0969 | 117.9926
8.5 | 1.3154 | 0.01139 | -0.0952 | 115.4873
9 | 1.3597 | 0.0121 | -0.0934 | 112.3719
9.5 | 1.4026 | 0.01293 | -0.0913 | 108.4764
10 | 1.4435 | 0.01382 | -0.0889 | 104.4501
10.5 | 1.4741 | 0.01513 | -0.0844 | 97.4289
11 | 1.5037 | 0.01654 | -0.08 | 90.9129
11.5 | 1.5402 | 0.01729 | -0.0771 | 89.0804
12 | 1.5718 | 0.01845 | -0.0735 | 85.1924
12.5 | 1.6101 | 0.019 | -0.0712 | 84.7421
13 | 1.6326 | 0.0209 | -0.0665 | 78.1148
13.5 | 1.6655 | 0.02187 | -0.0637 | 76.1545
14 | 1.6865 | 0.02386 | -0.0594 | 70.6832
14.5 | 1.7036 | 0.02617 | -0.0549 | 65.0974
15 | 1.7175 | 0.0288 | -0.0505 | 59.6354
15.5 | 1.7267 | 0.03186 | -0.0461 | 54.1965
16 | 1.7286 | 0.03568 | -0.0417 | 48.4473
16.5 | 1.7306 | 0.03968 | -0.038 | 43.6139
17 | 1.7309 | 0.04411 | -0.0351 | 39.2405
17.5 | 1.7079 | 0.05151 | -0.0324 | 33.1567
18 | 1.6869 | 0.05952 | -0.0316 | 28.3417
18.5 | 1.6416 | 0.07186 | -0.0331 | 22.8444
19 | 1.6072 | 0.08397 | -0.0368 | 19.1402
19.5 | 1.5483 | 0.10198 | -0.0449 | 15.1824
20 | 1.4899 | 0.12207 | -0.0559 | 12.2053

## 85. Re 6M Mach 0.25 (1)
BIGFOIL.COM POLAR EXPORT
NACA65A509
NACA65A509 |  |  |  | Cl Max: | 1.157 | at alpha= | 7 | deg
JavaFoil+Calcfoil stall+Eppler ext transition |  |  |  | L/D Max: | 145.408 | at alpha= | 2.5 | deg
Re: | 6000000 |  |  | Cd Min: | 0.00456 | at alpha= | -0.5 | deg
Mach: | 0.25 |  |  | Cl=0 at alpha= | -4 | deg
|  |  |  | @ Cl=0.1, Cd= | 0.0060067
|  |  |  | @ Cl=0.4, Cd= | 0.08358
|  |  |  | @ Cl=0.6, Cd= | 0.08358
alpha (deg) | Cl | Cd | Cm | Cl/Cd
-14 | -0.057 | 0.09612 | -0.042 | -0.593
-13.5 | -0.054 | 0.08965 | -0.042 | -0.604
-13 | -0.051 | 0.08479 | -0.043 | -0.606
-12.5 | -0.048 | 0.08344 | -0.042 | -0.581
-12 | -0.145 | 0.07868 | -0.042 | -1.837
-11.5 | -0.194 | 0.07391 | -0.042 | -2.619
-11 | -0.233 | 0.06981 | -0.043 | -3.333
-10.5 | -0.257 | 0.06539 | -0.043 | -3.936
-10 | -0.276 | 0.06206 | -0.043 | -4.44
-9.5 | -0.287 | 0.05896 | -0.042 | -4.869
-9 | -0.291 | 0.05558 | -0.041 | -5.245
-8.5 | -0.289 | 0.05245 | -0.042 | -5.504
-8 | -0.279 | 0.04854 | -0.044 | -5.745
-7.5 | -0.262 | 0.0457 | -0.045 | -5.723
-7 | -0.238 | 0.04297 | -0.047 | -5.535
-6.5 | -0.209 | 0.03956 | -0.05 | -5.272
-6 | -0.174 | 0.03678 | -0.053 | -4.732
-5.5 | -0.166 | 0.00658 | -0.095 | -25.225
-5 | -0.113 | 0.00643 | -0.096 | -17.623
-4.5 | -0.058 | 0.00628 | -0.096 | -9.161
-4 | 0 | 0.00616 | -0.097 | 0.065
-3.5 | 0.06 | 0.00606 | -0.098 | 9.878
-3 | 0.12 | 0.00598 | -0.098 | 20.116
-2.5 | 0.181 | 0.00591 | -0.099 | 30.611
-2 | 0.242 | 0.00584 | -0.1 | 41.414
-1.5 | 0.303 | 0.00574 | -0.1 | 52.746
-1 | 0.363 | 0.00569 | -0.101 | 63.85
-0.5 | 0.424 | 0.00456 | -0.102 | 93.054
0 | 0.485 | 0.00462 | -0.102 | 105.087
0.5 | 0.545 | 0.00468 | -0.103 | 116.425
1 | 0.606 | 0.0048 | -0.104 | 126.327
1.5 | 0.665 | 0.0049 | -0.104 | 135.821
2 | 0.724 | 0.00508 | -0.105 | 142.556
2.5 | 0.783 | 0.00539 | -0.106 | 145.408
3 | 0.841 | 0.00827 | -0.106 | 101.711
3.5 | 0.897 | 0.0086 | -0.107 | 104.292
4 | 0.95 | 0.00894 | -0.108 | 106.312
4.5 | 1 | 0.00946 | -0.108 | 105.627
5 | 1.045 | 0.00996 | -0.109 | 104.965
5.5 | 1.085 | 0.0104 | -0.11 | 104.342
6 | 1.119 | 0.01087 | -0.11 | 102.988
6.5 | 1.145 | 0.01143 | -0.111 | 100.213
7 | 1.157 | 0.01208 | -0.111 | 95.769
7.5 | 1.145 | 0.01143 | -0.112 | 100.183
8 | 1.116 | 0.01132 | -0.112 | 98.621
8.5 | 1.067 | 0.01382 | -0.113 | 77.221
9 | 0.999 | 0.01471 | -0.112 | 67.868
9.5 | 0.759 | 0.05563 | -0.069 | 13.65
10 | 0.676 | 0.06157 | -0.063 | 10.985
10.5 | 0.587 | 0.06763 | -0.06 | 8.686
11 | 0.494 | 0.07082 | -0.061 | 6.978
11.5 | 0.393 | 0.0762 | -0.06 | 5.16
12 | 0.283 | 0.08358 | -0.058 | 3.383

## 86. Re 6M Mach 0.25 (2)
BIGFOIL.COM POLAR EXPORT
NACA65A509
NACA65A509 |  |  |  | Cl Max: | 1.514 | at alpha= | 11.5 | deg
XFOIL ncrit=9 |  |  |  | L/D Max: | 147.995 | at alpha= | 1.5 | deg
Re: | 6000000 |  |  | Cd Min: | 0.2149 | at alpha= | -18 | deg
Mach: | 0.25 |  |  | Cl=0 at alpha= | -4.2367 | deg
|  |  |  | @ Cl=0.1, Cd= | 0.0049831
|  |  |  | @ Cl=0.4, Cd= | 0.0044487
|  |  |  | @ Cl=0.6, Cd= | 0.0041005
alpha (deg) | Cl | Cd | Cm | Cl/Cd
-18 | -0.5583 | 0.2149 | 0.0002 | -2.598
-17.5 | -0.5415 | 0.20772 | -0.0036 | -2.6069
-17 | -0.5245 | 0.20089 | -0.0073 | -2.6109
-16.5 | -0.5087 | 0.19355 | -0.0109 | -2.6283
-16 | -0.4931 | 0.18643 | -0.0144 | -2.645
-15.5 | -0.4779 | 0.17942 | -0.0177 | -2.6636
-15 | -0.4632 | 0.1722 | -0.021 | -2.6899
-14.5 | -0.2854 | 0.13766 | -0.0503 | -2.0732
-14 | -0.4411 | 0.15511 | -0.0276 | -2.8438
-12.5 | -0.3882 | 0.12937 | -0.0443 | -3.0007
-12 | -0.3728 | 0.12301 | -0.0477 | -3.0306
-11.5 | -0.3588 | 0.11628 | -0.051 | -3.0857
-11 | -0.3504 | 0.10811 | -0.0547 | -3.2411
-10.5 | -0.3494 | 0.09816 | -0.0592 | -3.5595
-9.5 | -0.3404 | 0.08084 | -0.069 | -4.2108
-8.5 | -0.4549 | 0.01163 | -0.1237 | -39.1144
-8 | -0.4037 | 0.01032 | -0.1221 | -39.1182
-7.5 | -0.3551 | 0.0087 | -0.12 | -40.8161
-7 | -0.3019 | 0.00791 | -0.1185 | -38.1669
-6.5 | -0.2458 | 0.00756 | -0.1177 | -32.5132
-6 | -0.1943 | 0.0066 | -0.1161 | -29.4394
-5.5 | -0.1397 | 0.00616 | -0.1151 | -22.6786
-5 | -0.0848 | 0.00582 | -0.1142 | -14.5704
-4.5 | -0.0287 | 0.00554 | -0.1137 | -5.1805
-4 | 0.0258 | 0.00526 | -0.1128 | 4.9049
-3.5 | 0.0803 | 0.00503 | -0.112 | 15.9642
-2.5 | 0.1896 | 0.00477 | -0.1107 | 39.7484
-2 | 0.2437 | 0.00465 | -0.1099 | 52.4086
-1.5 | 0.298 | 0.00458 | -0.1093 | 65.0655
-1 | 0.3517 | 0.00456 | -0.1085 | 77.1272
-0.5 | 0.4038 | 0.00444 | -0.1075 | 90.9459
0 | 0.4506 | 0.00402 | -0.1054 | 112.0896
0.5 | 0.4942 | 0.00374 | -0.1027 | 132.139
1 | 0.5426 | 0.00379 | -0.1008 | 143.1662
1.5 | 0.5905 | 0.00399 | -0.0988 | 147.995
2 | 0.6309 | 0.00446 | -0.0953 | 141.4574
2.5 | 0.6635 | 0.00538 | -0.0903 | 123.3271
3 | 0.7026 | 0.00611 | -0.0866 | 114.9918
3.5 | 0.7409 | 0.00693 | -0.0827 | 106.912
4 | 0.7903 | 0.00719 | -0.0811 | 109.9166
4.5 | 0.9461 | 0.00757 | -0.1045 | 124.9802
5 | 1.0033 | 0.00804 | -0.1045 | 124.7886
5.5 | 1.0549 | 0.0085 | -0.1032 | 124.1059
6 | 1.1066 | 0.00895 | -0.1019 | 123.6425
6.5 | 1.1574 | 0.00946 | -0.1003 | 122.3467
7 | 1.2063 | 0.01011 | -0.0983 | 119.3175
7.5 | 1.2547 | 0.01077 | -0.0962 | 116.4995
8 | 1.3012 | 0.01157 | -0.0937 | 112.4633
8.5 | 1.3467 | 0.01249 | -0.0909 | 107.8223
9 | 1.3865 | 0.01351 | -0.087 | 102.6277
9.5 | 1.4216 | 0.01476 | -0.0823 | 96.3144
10 | 1.4452 | 0.01719 | -0.0758 | 84.0721
10.5 | 1.4777 | 0.01888 | -0.0711 | 78.268
11 | 1.501 | 0.02152 | -0.0653 | 69.7491
11.5 | 1.514 | 0.02511 | -0.0585 | 60.2947
12 | 1.5007 | 0.03105 | -0.0496 | 48.3317
12.5 | 1.4628 | 0.0392 | -0.0402 | 37.3163
13 | 1.4097 | 0.04949 | -0.0329 | 28.4845
13.5 | 1.3577 | 0.06045 | -0.0295 | 22.4599
14 | 1.3054 | 0.07282 | -0.0306 | 17.9264
14.5 | 1.2642 | 0.08609 | -0.0357 | 14.6846
15 | 1.2263 | 0.10187 | -0.0449 | 12.0379
15.5 | 1.1948 | 0.1201 | -0.0567 | 9.9484
16 | 1.1472 | 0.14525 | -0.0706 | 7.8981
16.5 | 1.1089 | 0.1659 | -0.0824 | 6.6841

## 87. Re 6M Mach 0.50 (1)
BIGFOIL.COM POLAR EXPORT
NACA65A509
NACA65A509 |  |  |  | Cl Max: | 1.263 | at alpha= | 20 | deg
JavaFoil+Calcfoil stall+Eppler ext transition |  |  |  | L/D Max: | 149.143 | at alpha= | 2 | deg
Re: | 6000000 |  |  | Cd Min: | 0.00481 | at alpha= | 0 | deg
Mach: | 0.5 |  |  | Cl=0 at alpha= | -4 | deg
|  |  |  | @ Cl=0.1, Cd= | 0.00622
|  |  |  | @ Cl=0.4, Cd= | 0.0058379
|  |  |  | @ Cl=0.6, Cd= | 0.0048782
alpha (deg) | Cl | Cd | Cm | Cl/Cd
-20 | -0.858 | 0.15408 | -0.048 | -5.571
-19.5 | -0.832 | 0.14832 | -0.048 | -5.613
-19 | -0.807 | 0.14819 | -0.049 | -5.443
-18.5 | -0.78 | 0.14165 | -0.049 | -5.508
-18 | -0.753 | 0.13668 | -0.048 | -5.506
-17.5 | -0.726 | 0.13175 | -0.048 | -5.509
-17 | -0.699 | 0.12573 | -0.048 | -5.563
-16.5 | -0.673 | 0.12247 | -0.048 | -5.496
-16 | -0.647 | 0.11791 | -0.049 | -5.485
-15.5 | -0.621 | 0.09932 | -0.05 | -6.252
-15 | -0.593 | 0.11077 | -0.049 | -5.356
-14.5 | -0.566 | 0.10315 | -0.048 | -5.489
-14 | -0.54 | 0.09419 | -0.049 | -5.732
-13.5 | -0.513 | 0.08699 | -0.05 | -5.901
-13 | -0.487 | 0.08094 | -0.05 | -6.013
-12.5 | -0.46 | 0.07589 | -0.051 | -6.062
-12 | -0.433 | 0.07114 | -0.052 | -6.093
-11.5 | -0.405 | 0.08107 | -0.048 | -4.993
-11 | -0.378 | 0.07229 | -0.049 | -5.232
-10.5 | -0.351 | 0.06532 | -0.05 | -5.381
-10 | -0.325 | 0.0603 | -0.052 | -5.39
-9.5 | -0.298 | 0.05573 | -0.054 | -5.355
-9 | -0.27 | 0.05996 | -0.048 | -4.503
-8.5 | -0.243 | 0.05589 | -0.047 | -4.347
-8 | -0.216 | 0.05102 | -0.05 | -4.239
-7.5 | -0.19 | 0.04638 | -0.052 | -4.087
-7 | -0.163 | 0.04295 | -0.055 | -3.789
-6.5 | -0.136 | 0.03903 | -0.059 | -3.49
-6 | -0.108 | 0.04057 | -0.05 | -2.663
-5.5 | -0.081 | 0.03891 | -0.048 | -2.079
-5 | -0.087 | 0.03686 | -0.049 | -2.36
-4.5 | -0.049 | 0.03319 | -0.058 | -1.469
-4 | 0 | 0.00651 | -0.109 | 0.067
-3.5 | 0.066 | 0.00629 | -0.109 | 10.487
-3 | 0.134 | 0.00615 | -0.11 | 21.708
-2.5 | 0.202 | 0.00607 | -0.111 | 33.196
-2 | 0.27 | 0.00599 | -0.112 | 45.049
-1.5 | 0.338 | 0.00592 | -0.112 | 57.141
-1 | 0.406 | 0.00583 | -0.113 | 69.649
-0.5 | 0.475 | 0.00579 | -0.114 | 81.902
0 | 0.542 | 0.00481 | -0.115 | 112.83
0.5 | 0.61 | 0.00489 | -0.115 | 124.61
1 | 0.677 | 0.005 | -0.116 | 135.408
1.5 | 0.743 | 0.00517 | -0.117 | 143.666
2 | 0.809 | 0.00543 | -0.118 | 149.143
2.5 | 0.874 | 0.00588 | -0.118 | 148.595
3 | 0.938 | 0.00921 | -0.119 | 101.829
3.5 | 0.997 | 0.00968 | -0.12 | 103.008
4 | 1.049 | 0.01032 | -0.12 | 101.612
4.5 | 1.091 | 0.01105 | -0.121 | 98.74
5 | 1.114 | 0.0118 | -0.122 | 94.385
5.5 | 1.096 | 0.01117 | -0.122 | 98.192
6 | 0.956 | 0.01295 | -0.123 | 73.887
6.5 | 0.695 | 0.01381 | -0.123 | 50.341
7 | 0.59 | 0.04811 | -0.059 | 12.252
7.5 | 0.758 | 0.01489 | -0.124 | 50.891
8 | 0.787 | 0.01586 | -0.124 | 49.634
8.5 | 0.668 | 0.05901 | -0.061 | 11.325
9 | 0.85 | 0.01698 | -0.125 | 50.062
9.5 | 0.725 | 0.05994 | -0.071 | 12.098
10 | 0.747 | 0.06867 | -0.064 | 10.883
10.5 | 0.773 | 0.07955 | -0.063 | 9.711
11 | 0.801 | 0.06988 | -0.069 | 11.468
11.5 | 0.826 | 0.07613 | -0.068 | 10.855
12 | 0.851 | 0.08396 | -0.068 | 10.142
12.5 | 0.878 | 0.09092 | -0.069 | 9.652
13 | 0.904 | 0.08427 | -0.071 | 10.732
13.5 | 0.93 | 0.09116 | -0.071 | 10.198
14 | 0.955 | 0.09926 | -0.071 | 9.617
14.5 | 0.981 | 0.10755 | -0.073 | 9.124
15 | 1.011 | 0.11107 | -0.078 | 9.102
15.5 | 1.032 | 0.11446 | -0.075 | 9.017
16 | 1.057 | 0.11838 | -0.075 | 8.929
16.5 | 1.082 | 0.12381 | -0.076 | 8.743
17 | 1.116 | 0.12869 | -0.084 | 8.67
17.5 | 1.151 | 0.12775 | -0.09 | 9.01
18 | 1.16 | 0.13606 | -0.08 | 8.528
18.5 | 1.192 | 0.13848 | -0.086 | 8.609
19 | 1.231 | 0.13579 | -0.094 | 9.062
19.5 | 1.256 | 0.14384 | -0.094 | 8.732
20 | 1.263 | 0.15117 | -0.085 | 8.353

## 88. Re 6M Mach 0.50 (2)
BIGFOIL.COM POLAR EXPORT
NACA65A509
NACA65A509 |  |  |  | Cl Max: | 1.2739 | at alpha= | 7.5 | deg
XFOIL ncrit=9 |  |  |  | L/D Max: | 163.623 | at alpha= | 1.5 | deg
Re: | 6000000 |  |  | Cd Min: | 0.26075 | at alpha= | -20 | deg
Mach: | 0.5 |  |  | Cl=0 at alpha= | -4.2342 | deg
|  |  |  | @ Cl=0.1, Cd= | 0.0053828
|  |  |  | @ Cl=0.4, Cd= | 0.0046937
|  |  |  | @ Cl=0.6, Cd= | 0.0039464
alpha (deg) | Cl | Cd | Cm | Cl/Cd
-20 | -0.6701 | 0.26075 | 0.018 | -2.5699
-19.5 | -0.6481 | 0.25324 | 0.013 | -2.5592
-19 | -0.6262 | 0.24535 | 0.0082 | -2.5523
-18.5 | -0.6046 | 0.23728 | 0.0034 | -2.548
-18 | -0.5824 | 0.22869 | -0.0011 | -2.5467
-17.5 | -0.5614 | 0.22049 | -0.0056 | -2.5461
-17 | -0.5403 | 0.21261 | -0.01 | -2.5413
-16.5 | -0.5201 | 0.2046 | -0.0142 | -2.542
-16 | -0.5 | 0.19672 | -0.0183 | -2.5417
-15 | -0.455 | 0.17907 | -0.0291 | -2.5409
-14.5 | -0.4267 | 0.17051 | -0.0362 | -2.5025
-14 | -0.4042 | 0.16285 | -0.0411 | -2.482
-13.5 | -0.3876 | 0.1537 | -0.045 | -2.5218
-13 | -0.3716 | 0.14561 | -0.0489 | -2.552
-12.5 | -0.3583 | 0.13675 | -0.0527 | -2.6201
-12 | -0.3406 | 0.12992 | -0.0563 | -2.6216
-11.5 | -0.3212 | 0.12361 | -0.0598 | -2.5985
-11 | -0.3067 | 0.11604 | -0.0633 | -2.6431
-10 | -0.28 | 0.10068 | -0.0708 | -2.7811
-9.5 | -0.2673 | 0.09305 | -0.0747 | -2.8726
-9 | -0.2543 | 0.08561 | -0.0788 | -2.9704
-8.5 | -0.2439 | 0.07784 | -0.0835 | -3.1334
-8 | -0.2263 | 0.07145 | -0.0883 | -3.1672
-7.5 | -0.214 | 0.06361 | -0.0948 | -3.3643
-7 | -0.198 | 0.05522 | -0.105 | -3.5857
-6.5 | -0.1408 | 0.03946 | -0.1368 | -3.5682
-6 | -0.1112 | 0.02918 | -0.1447 | -3.8108
-5.5 | -0.0875 | 0.02088 | -0.1438 | -4.1906
-5 | -0.0715 | 0.01159 | -0.1382 | -6.1691
-4.5 | -0.0294 | 0.00748 | -0.1334 | -3.9305
-4 | 0.0259 | 0.00613 | -0.1299 | 4.2251
-3.5 | 0.0843 | 0.00546 | -0.1272 | 15.4396
-3 | 0.1453 | 0.00516 | -0.1252 | 28.1589
-2.5 | 0.2067 | 0.00498 | -0.1237 | 41.506
-1.5 | 0.329 | 0.00475 | -0.1213 | 69.2632
-1 | 0.3904 | 0.0047 | -0.1204 | 83.0638
-0.5 | 0.4511 | 0.00466 | -0.1194 | 96.8026
0 | 0.5045 | 0.0043 | -0.1171 | 117.3256
0.5 | 0.5528 | 0.00388 | -0.1138 | 142.4742
1.5 | 0.6594 | 0.00403 | -0.1087 | 163.6228
2 | 0.6991 | 0.00462 | -0.1032 | 151.3203
2.5 | 0.7281 | 0.00565 | -0.0956 | 128.8673
3 | 0.7588 | 0.00671 | -0.0885 | 113.0849
3.5 | 0.7981 | 0.00747 | -0.0829 | 106.8407
4 | 0.8593 | 0.00784 | -0.0815 | 109.6046
4.5 | 0.9759 | 0.00844 | -0.0923 | 115.628
5 | 1.1055 | 0.00915 | -0.1048 | 120.8197
5.5 | 1.1565 | 0.00981 | -0.0999 | 117.8899
6 | 1.2036 | 0.01078 | -0.0938 | 111.6512
6.5 | 1.2328 | 0.01279 | -0.0846 | 96.3878
7 | 1.2501 | 0.01705 | -0.074 | 73.3196
7.5 | 1.2739 | 0.02554 | -0.0662 | 49.8786
8 | 1.2516 | 0.03307 | -0.054 | 37.847
8.5 | 1.2191 | 0.04009 | -0.0436 | 30.4091
9 | 1.1797 | 0.04812 | -0.0364 | 24.5158
9.5 | 1.1382 | 0.0575 | -0.0332 | 19.7948
10 | 1.0986 | 0.06849 | -0.0347 | 16.0403
10.5 | 1.0576 | 0.08243 | -0.0413 | 12.8303
11 | 1.0302 | 0.09806 | -0.0515 | 10.5058
11.5 | 1.0118 | 0.11594 | -0.0627 | 8.7269
12 | 0.9971 | 0.13054 | -0.0705 | 7.6383
12.5 | 0.9894 | 0.14389 | -0.0774 | 6.8761

## 89. Re 7M Mach 0.00 (1)
BIGFOIL.COM POLAR EXPORT
NACA65A509
NACA65A509 |  |  |  | Cl Max: | 1.169 | at alpha= | 8 | deg
JavaFoil+Calcfoil stall+Eppler ext transition |  |  |  | L/D Max: | 137.485 | at alpha= | 2 | deg
Re: | 7000000 |  |  | Cd Min: | 0.00455 | at alpha= | -0.5 | deg
Mach: | 0 |  |  | Cl=0 at alpha= | -4 | deg
|  |  |  | @ Cl=0.1, Cd= | 0.0058702
|  |  |  | @ Cl=0.4, Cd= | 0.0047402
|  |  |  | @ Cl=0.6, Cd= | 0.0047542
alpha (deg) | Cl | Cd | Cm | Cl/Cd
-16 | -0.256 | 0.11809 | -0.038 | -2.167
-15.5 | -0.27 | 0.11238 | -0.039 | -2.405
-15 | -0.285 | 0.10522 | -0.039 | -2.709
-14.5 | -0.3 | 0.10017 | -0.039 | -2.993
-14 | -0.315 | 0.09518 | -0.039 | -3.305
-13.5 | -0.329 | 0.09054 | -0.04 | -3.634
-13 | -0.343 | 0.08463 | -0.04 | -4.049
-12.5 | -0.355 | 0.08113 | -0.04 | -4.377
-12 | -0.365 | 0.07633 | -0.04 | -4.787
-11.5 | -0.374 | 0.07265 | -0.04 | -5.144
-11 | -0.378 | 0.06843 | -0.04 | -5.523
-10.5 | -0.375 | 0.06462 | -0.041 | -5.8
-10 | -0.368 | 0.05987 | -0.042 | -6.152
-9.5 | -0.358 | 0.05697 | -0.043 | -6.281
-9 | -0.343 | 0.05326 | -0.043 | -6.445
-8.5 | -0.325 | 0.05023 | -0.044 | -6.466
-8 | -0.302 | 0.04712 | -0.045 | -6.411
-7.5 | -0.276 | 0.04408 | -0.047 | -6.252
-7 | -0.303 | 0.00672 | -0.09 | -45.04
-6.5 | -0.26 | 0.00667 | -0.091 | -39.016
-6 | -0.214 | 0.00657 | -0.091 | -32.517
-5.5 | -0.164 | 0.0064 | -0.092 | -25.574
-5 | -0.111 | 0.00626 | -0.093 | -17.738
-4.5 | -0.056 | 0.00612 | -0.093 | -9.176
-4 | 0 | 0.00602 | -0.094 | 0.065
-3.5 | 0.058 | 0.00592 | -0.095 | 9.814
-3 | 0.117 | 0.00585 | -0.095 | 19.942
-2.5 | 0.175 | 0.00577 | -0.096 | 30.367
-2 | 0.234 | 0.00571 | -0.097 | 41.019
-1.5 | 0.293 | 0.0056 | -0.097 | 52.305
-1 | 0.352 | 0.00557 | -0.098 | 63.16
-0.5 | 0.411 | 0.00455 | -0.099 | 90.418
0 | 0.47 | 0.00457 | -0.099 | 102.81
0.5 | 0.528 | 0.00464 | -0.1 | 113.854
1 | 0.587 | 0.00472 | -0.101 | 124.166
1.5 | 0.644 | 0.00487 | -0.101 | 132.095
2 | 0.702 | 0.0051 | -0.102 | 137.485
2.5 | 0.759 | 0.00553 | -0.102 | 137.307
3 | 0.815 | 0.00792 | -0.103 | 102.949
3.5 | 0.87 | 0.00818 | -0.104 | 106.25
4 | 0.922 | 0.00848 | -0.104 | 108.736
4.5 | 0.972 | 0.00893 | -0.105 | 108.861
5 | 1.018 | 0.00935 | -0.106 | 108.865
5.5 | 1.061 | 0.00972 | -0.106 | 109.135
6 | 1.1 | 0.01011 | -0.107 | 108.803
6.5 | 1.133 | 0.01057 | -0.107 | 107.184
7 | 1.157 | 0.01106 | -0.108 | 104.645
7.5 | 1.168 | 0.01166 | -0.109 | 100.227
8 | 1.169 | 0.01227 | -0.109 | 95.325
8.5 | 1.158 | 0.01152 | -0.109 | 100.519
9 | 1.138 | 0.01308 | -0.11 | 87.005
9.5 | 1.109 | 0.01366 | -0.11 | 81.179
10 | 1.071 | 0.01444 | -0.11 | 74.16
10.5 | 1.002 | 0.01779 | -0.108 | 56.337
11 | 0.81 | 0.06471 | -0.067 | 12.518
11.5 | 0.765 | 0.07108 | -0.063 | 10.767
12 | 0.732 | 0.0698 | -0.071 | 10.483
12.5 | 0.685 | 0.07683 | -0.067 | 8.913
13 | 0.638 | 0.08607 | -0.06 | 7.409

## 90. Re 7M Mach 0.00 (2)
BIGFOIL.COM POLAR EXPORT
NACA65A509
NACA65A509 |  |  |  | Cl Max: | 1.7963 | at alpha= | 17 | deg
XFOIL ncrit=9 |  |  |  | L/D Max: | 138.237 | at alpha= | 1 | deg
Re: | 7000000 |  |  | Cd Min: | 0.08398 | at alpha= | 20 | deg
Mach: | 0 |  |  | Cl=0 at alpha= | -4.2476 | deg
|  |  |  | @ Cl=0.1, Cd= | 0.0047755
|  |  |  | @ Cl=0.4, Cd= | 0.0043042
|  |  |  | @ Cl=0.6, Cd= | 0.0045458
alpha (deg) | Cl | Cd | Cm | Cl/Cd
-15 | -1.0879 | 0.02692 | -0.1042 | -40.4123
-14.5 | -1.0442 | 0.02527 | -0.1052 | -41.3217
-14 | -1.0176 | 0.01917 | -0.1071 | -53.0829
-13.5 | -0.9438 | 0.01632 | -0.1148 | -57.8309
-13 | -0.8865 | 0.01542 | -0.1168 | -57.4903
-12.5 | -0.8336 | 0.01469 | -0.1175 | -56.7461
-12 | -0.7877 | 0.01332 | -0.1171 | -59.1366
-11.5 | -0.7399 | 0.01246 | -0.1165 | -59.382
-11 | -0.6879 | 0.0122 | -0.1164 | -56.3852
-10.5 | -0.6402 | 0.01138 | -0.1157 | -56.2566
-10 | -0.5963 | 0.00987 | -0.1143 | -60.4154
-9.5 | -0.5487 | 0.00894 | -0.1133 | -61.3758
-9 | -0.4998 | 0.00822 | -0.1124 | -60.8029
-8.5 | -0.4484 | 0.00772 | -0.1119 | -58.0829
-8 | -0.3961 | 0.00732 | -0.1116 | -54.112
-7.5 | -0.3433 | 0.00703 | -0.1113 | -48.8336
-7 | -0.2899 | 0.00688 | -0.1112 | -42.1366
-6.5 | -0.2385 | 0.00635 | -0.1106 | -37.5591
-6 | -0.1866 | 0.00592 | -0.11 | -31.5203
-5.5 | -0.1345 | 0.00562 | -0.1094 | -23.9324
-5 | -0.0805 | 0.0054 | -0.1093 | -14.9074
-4.5 | -0.0266 | 0.00525 | -0.1091 | -5.0667
-4 | 0.0261 | 0.00501 | -0.1086 | 5.2096
-3.5 | 0.0787 | 0.00482 | -0.1081 | 16.3278
-3 | 0.1314 | 0.00471 | -0.1076 | 27.8981
-2.5 | 0.1839 | 0.00461 | -0.107 | 39.8915
-2 | 0.236 | 0.00451 | -0.1064 | 52.3282
-1.5 | 0.2881 | 0.00447 | -0.1057 | 64.4519
-1 | 0.34 | 0.00446 | -0.1051 | 76.2332
-0.5 | 0.3905 | 0.00437 | -0.1041 | 89.3593
0 | 0.4367 | 0.00405 | -0.1023 | 107.8272
0.5 | 0.4781 | 0.00382 | -0.0996 | 125.1571
1 | 0.5253 | 0.0038 | -0.0979 | 138.2368
1.5 | 0.5679 | 0.00412 | -0.0953 | 137.8398
2 | 0.6071 | 0.00464 | -0.092 | 130.8405
2.5 | 0.6426 | 0.00539 | -0.088 | 119.2208
3 | 0.684 | 0.00598 | -0.0853 | 114.3813
3.5 | 0.724 | 0.00667 | -0.0823 | 108.5457
4 | 0.772 | 0.00693 | -0.0809 | 111.3997
4.5 | 0.8594 | 0.00711 | -0.0891 | 120.872
5 | 0.9767 | 0.00757 | -0.1043 | 129.0225
5.5 | 1.0265 | 0.00799 | -0.1035 | 128.4731
6 | 1.0767 | 0.00835 | -0.1027 | 128.9461
6.5 | 1.1257 | 0.00881 | -0.1018 | 127.7753
7 | 1.1748 | 0.00923 | -0.1009 | 127.2806
7.5 | 1.222 | 0.00979 | -0.0997 | 124.8212
8 | 1.2688 | 0.01035 | -0.0984 | 122.5894
8.5 | 1.3149 | 0.01094 | -0.097 | 120.192
9 | 1.3596 | 0.0116 | -0.0954 | 117.2069
9.5 | 1.4026 | 0.01235 | -0.0935 | 113.5709
10 | 1.4446 | 0.01319 | -0.0915 | 109.5224
10.5 | 1.4784 | 0.01458 | -0.0879 | 101.3992
11 | 1.5109 | 0.01562 | -0.0842 | 96.7286
11.5 | 1.5506 | 0.01603 | -0.0819 | 96.7311
12 | 1.5833 | 0.017 | -0.0786 | 93.1353
12.5 | 1.6217 | 0.01745 | -0.0764 | 92.9341
13 | 1.6469 | 0.019 | -0.0721 | 86.6789
13.5 | 1.6832 | 0.01959 | -0.0699 | 85.9214
14 | 1.709 | 0.02105 | -0.0662 | 81.1876
14.5 | 1.7319 | 0.02273 | -0.0623 | 76.1945
15 | 1.7504 | 0.02479 | -0.0582 | 70.6091
15.5 | 1.7713 | 0.02666 | -0.0547 | 66.4404
16 | 1.7807 | 0.02954 | -0.0502 | 60.281
16.5 | 1.7843 | 0.03301 | -0.0457 | 54.0533
17 | 1.7963 | 0.03585 | -0.0426 | 50.106
17.5 | 1.7876 | 0.04083 | -0.0385 | 43.7815
18 | 1.7779 | 0.04634 | -0.0356 | 38.3664
18.5 | 1.7491 | 0.05469 | -0.0335 | 31.9821
19 | 1.7334 | 0.06222 | -0.0332 | 27.8592
19.5 | 1.6954 | 0.07371 | -0.035 | 23.0009
20 | 1.6717 | 0.08398 | -0.0379 | 19.9059

## 91. Re 7M Mach 0.10 (1)
BIGFOIL.COM POLAR EXPORT
NACA65A509
NACA65A509 |  |  |  | Cl Max: | 1.167 | at alpha= | 7.5 | deg
JavaFoil+Calcfoil stall+Eppler ext transition |  |  |  | L/D Max: | 138.004 | at alpha= | 2 | deg
Re: | 7000000 |  |  | Cd Min: | 0.00455 | at alpha= | -0.5 | deg
Mach: | 0.1 |  |  | Cl=0 at alpha= | -4 | deg
|  |  |  | @ Cl=0.1, Cd= | 0.0058731
|  |  |  | @ Cl=0.4, Cd= | 0.004777
|  |  |  | @ Cl=0.6, Cd= | 0.0047581
alpha (deg) | Cl | Cd | Cm | Cl/Cd
-16 | -0.217 | 0.11937 | -0.039 | -1.817
-15.5 | -0.233 | 0.11258 | -0.039 | -2.066
-15 | -0.249 | 0.10662 | -0.039 | -2.337
-14.5 | -0.266 | 0.09988 | -0.039 | -2.663
-14 | -0.283 | 0.09588 | -0.04 | -2.951
-13.5 | -0.3 | 0.09027 | -0.04 | -3.322
-13 | -0.316 | 0.08554 | -0.041 | -3.698
-12.5 | -0.331 | 0.0817 | -0.04 | -4.056
-12 | -0.345 | 0.07726 | -0.04 | -4.466
-11.5 | -0.356 | 0.0721 | -0.041 | -4.943
-11 | -0.364 | 0.06881 | -0.041 | -5.286
-10.5 | -0.363 | 0.06494 | -0.04 | -5.588
-10 | -0.359 | 0.06048 | -0.042 | -5.935
-9.5 | -0.351 | 0.05717 | -0.043 | -6.132
-9 | -0.338 | 0.05356 | -0.043 | -6.311
-8.5 | -0.321 | 0.05097 | -0.043 | -6.295
-8 | -0.3 | 0.04746 | -0.045 | -6.313
-7.5 | -0.274 | 0.04441 | -0.047 | -6.173
-7 | -0.247 | 0.03865 | -0.055 | -6.383
-6.5 | -0.26 | 0.00669 | -0.091 | -38.893
-6 | -0.214 | 0.00657 | -0.092 | -32.533
-5.5 | -0.164 | 0.00641 | -0.093 | -25.6
-5 | -0.111 | 0.00627 | -0.093 | -17.774
-4.5 | -0.056 | 0.00613 | -0.094 | -9.197
-4 | 0 | 0.00604 | -0.095 | 0.065
-3.5 | 0.058 | 0.00593 | -0.095 | 9.853
-3 | 0.117 | 0.00585 | -0.096 | 20.027
-2.5 | 0.176 | 0.00578 | -0.096 | 30.501
-2 | 0.235 | 0.00571 | -0.097 | 41.178
-1.5 | 0.295 | 0.0056 | -0.098 | 52.55
-1 | 0.354 | 0.00558 | -0.098 | 63.384
-0.5 | 0.413 | 0.00455 | -0.099 | 90.839
0 | 0.472 | 0.00457 | -0.1 | 103.185
0.5 | 0.531 | 0.00465 | -0.1 | 114.246
1 | 0.59 | 0.00473 | -0.101 | 124.711
1.5 | 0.647 | 0.00489 | -0.102 | 132.465
2 | 0.705 | 0.00511 | -0.102 | 138.004
2.5 | 0.763 | 0.00554 | -0.103 | 137.656
3 | 0.819 | 0.00794 | -0.104 | 103.185
3.5 | 0.874 | 0.00823 | -0.104 | 106.142
4 | 0.926 | 0.00853 | -0.105 | 108.567
4.5 | 0.976 | 0.00897 | -0.105 | 108.82
5 | 1.023 | 0.00942 | -0.106 | 108.519
5.5 | 1.065 | 0.00979 | -0.107 | 108.783
6 | 1.103 | 0.01019 | -0.107 | 108.198
6.5 | 1.136 | 0.01067 | -0.108 | 106.422
7 | 1.158 | 0.01117 | -0.108 | 103.67
7.5 | 1.167 | 0.01178 | -0.109 | 99.093
8 | 1.165 | 0.01241 | -0.11 | 93.881
8.5 | 1.149 | 0.01164 | -0.11 | 98.715
9 | 1.124 | 0.01326 | -0.11 | 84.759
9.5 | 1.089 | 0.01388 | -0.111 | 78.467
10 | 1.045 | 0.01464 | -0.111 | 71.372
10.5 | 0.995 | 0.01546 | -0.111 | 64.366
11 | 0.775 | 0.06725 | -0.063 | 11.525
11.5 | 0.729 | 0.07199 | -0.062 | 10.123
12 | 0.687 | 0.07257 | -0.068 | 9.465
12.5 | 0.636 | 0.07956 | -0.064 | 7.998

## 92. Re 7M Mach 0.10 (2)
BIGFOIL.COM POLAR EXPORT
NACA65A509
NACA65A509 |  |  |  | Cl Max: | 0.7753 | at alpha= | 4 | deg
XFOIL ncrit=9 |  |  |  | L/D Max: | 138.947 | at alpha= | 1 | deg
Re: | 7000000 |  |  | Cd Min: | 0.01763 | at alpha= | -13 | deg
Mach: | 0.1 |  |  | Cl=0 at alpha= | -4.2444 | deg
|  |  |  | @ Cl=0.1, Cd= | 0.0047822
|  |  |  | @ Cl=0.4, Cd= | 0.0043268
|  |  |  | @ Cl=0.6, Cd= | 0.0045077
alpha (deg) | Cl | Cd | Cm | Cl/Cd
-13 | -0.8957 | 0.01763 | -0.1181 | -50.8054
-12.5 | -0.839 | 0.01617 | -0.12 | -51.8862
-12 | -0.7931 | 0.01428 | -0.1197 | -55.5392
-11.5 | -0.7455 | 0.01317 | -0.1189 | -56.6059
-11 | -0.6926 | 0.01288 | -0.1187 | -53.7733
-10.5 | -0.6446 | 0.01194 | -0.1177 | -53.9866
-10 | -0.5973 | 0.01077 | -0.1167 | -55.4596
-9.5 | -0.552 | 0.00938 | -0.1152 | -58.8486
-9 | -0.5034 | 0.0085 | -0.114 | -59.2235
-8.5 | -0.452 | 0.00788 | -0.1133 | -57.3604
-8 | -0.3995 | 0.00743 | -0.1128 | -53.7685
-7.5 | -0.3464 | 0.00709 | -0.1124 | -48.8575
-7 | -0.2925 | 0.00692 | -0.1121 | -42.2688
-6.5 | -0.2399 | 0.00646 | -0.1116 | -37.1362
-6 | -0.188 | 0.00597 | -0.1109 | -31.4908
-5.5 | -0.1357 | 0.00565 | -0.1102 | -24.0177
-5 | -0.0814 | 0.00542 | -0.11 | -15.0185
-4.5 | -0.0272 | 0.00526 | -0.1097 | -5.1711
-4 | 0.026 | 0.00502 | -0.1093 | 5.1793
-3.5 | 0.0789 | 0.00483 | -0.1087 | 16.3354
-3 | 0.1319 | 0.00471 | -0.1081 | 28.0042
-2.5 | 0.1846 | 0.00462 | -0.1075 | 39.9567
-2 | 0.237 | 0.00452 | -0.1069 | 52.4336
-1.5 | 0.2895 | 0.00447 | -0.1063 | 64.7651
-1 | 0.3417 | 0.00447 | -0.1056 | 76.443
-0.5 | 0.3925 | 0.00438 | -0.1046 | 89.6119
0 | 0.439 | 0.00405 | -0.1028 | 108.3951
0.5 | 0.4806 | 0.00382 | -0.1 | 125.8115
1 | 0.528 | 0.0038 | -0.0984 | 138.9474
1.5 | 0.5707 | 0.00412 | -0.0957 | 138.5194
2 | 0.61 | 0.00464 | -0.0924 | 131.4655
2.5 | 0.6454 | 0.00541 | -0.0883 | 119.2976
3 | 0.6868 | 0.00601 | -0.0855 | 114.2762
3.5 | 0.727 | 0.00669 | -0.0825 | 108.6697
4 | 0.7753 | 0.00695 | -0.0811 | 111.554

## 93. Re 7M Mach 0.25 (1)
BIGFOIL.COM POLAR EXPORT
NACA65A509
NACA65A509 |  |  |  | Cl Max: | 1.157 | at alpha= | 7 | deg
JavaFoil+Calcfoil stall+Eppler ext transition |  |  |  | L/D Max: | 139.582 | at alpha= | 2 | deg
Re: | 7000000 |  |  | Cd Min: | 0.00458 | at alpha= | -0.5 | deg
Mach: | 0.25 |  |  | Cl=0 at alpha= | -4 | deg
|  |  |  | @ Cl=0.1, Cd= | 0.0059133
|  |  |  | @ Cl=0.4, Cd= | 0.08266
|  |  |  | @ Cl=0.6, Cd= | 0.08266
alpha (deg) | Cl | Cd | Cm | Cl/Cd
-14 | -0.057 | 0.09544 | -0.042 | -0.597
-13.5 | -0.054 | 0.08889 | -0.043 | -0.61
-13 | -0.051 | 0.08484 | -0.043 | -0.605
-12.5 | -0.048 | 0.08321 | -0.042 | -0.583
-12 | -0.145 | 0.07787 | -0.042 | -1.857
-11.5 | -0.194 | 0.07404 | -0.043 | -2.615
-11 | -0.233 | 0.06909 | -0.043 | -3.368
-10.5 | -0.257 | 0.06464 | -0.044 | -3.983
-10 | -0.276 | 0.06196 | -0.043 | -4.449
-9.5 | -0.287 | 0.05841 | -0.043 | -4.918
-9 | -0.292 | 0.05535 | -0.042 | -5.268
-8.5 | -0.289 | 0.05231 | -0.043 | -5.522
-8 | -0.279 | 0.04847 | -0.045 | -5.754
-7.5 | -0.262 | 0.04528 | -0.046 | -5.781
-7 | -0.238 | 0.04256 | -0.048 | -5.594
-6.5 | -0.209 | 0.03895 | -0.052 | -5.365
-6 | -0.214 | 0.00662 | -0.094 | -32.41
-5.5 | -0.166 | 0.00651 | -0.095 | -25.491
-5 | -0.113 | 0.00636 | -0.096 | -17.81
-4.5 | -0.058 | 0.00621 | -0.096 | -9.272
-4 | 0 | 0.00608 | -0.097 | 0.066
-3.5 | 0.06 | 0.00598 | -0.098 | 10.005
-3 | 0.12 | 0.00588 | -0.098 | 20.442
-2.5 | 0.181 | 0.00581 | -0.099 | 31.147
-2 | 0.242 | 0.00574 | -0.1 | 42.094
-1.5 | 0.303 | 0.00565 | -0.1 | 53.573
-1 | 0.363 | 0.00561 | -0.101 | 64.772
-0.5 | 0.424 | 0.00458 | -0.102 | 92.781
0 | 0.485 | 0.00461 | -0.102 | 105.183
0.5 | 0.545 | 0.00467 | -0.103 | 116.682
1 | 0.606 | 0.00479 | -0.104 | 126.465
1.5 | 0.665 | 0.00494 | -0.104 | 134.56
2 | 0.724 | 0.00519 | -0.105 | 139.582
2.5 | 0.783 | 0.00564 | -0.106 | 138.849
3 | 0.841 | 0.00811 | -0.106 | 103.752
3.5 | 0.897 | 0.00842 | -0.107 | 106.485
4 | 0.95 | 0.00874 | -0.108 | 108.643
4.5 | 1 | 0.00926 | -0.108 | 107.978
5 | 1.045 | 0.00972 | -0.109 | 107.539
5.5 | 1.085 | 0.01015 | -0.11 | 106.94
6 | 1.119 | 0.01062 | -0.11 | 105.347
6.5 | 1.145 | 0.01116 | -0.111 | 102.634
7 | 1.157 | 0.01177 | -0.111 | 98.323
7.5 | 1.147 | 0.01246 | -0.112 | 92.086
8 | 1.117 | 0.01178 | -0.112 | 94.844
8.5 | 1.069 | 0.01349 | -0.113 | 79.211
9 | 1.001 | 0.01433 | -0.113 | 69.858
9.5 | 0.916 | 0.01527 | -0.113 | 59.977
10 | 0.681 | 0.0593 | -0.069 | 11.475
10.5 | 0.588 | 0.06698 | -0.061 | 8.778
11 | 0.495 | 0.06952 | -0.063 | 7.119
11.5 | 0.394 | 0.07504 | -0.062 | 5.246
12 | 0.283 | 0.08266 | -0.058 | 3.422

## 94. Re 7M Mach 0.25 (2)
BIGFOIL.COM POLAR EXPORT
NACA65A509
NACA65A509 |  |  |  | Cl Max: | 0.7431 | at alpha= | 3.5 | deg
XFOIL ncrit=9 |  |  |  | L/D Max: | 142.774 | at alpha= | 1.5 | deg
Re: | 7000000 |  |  | Cd Min: | 0.21504 | at alpha= | -18 | deg
Mach: | 0.25 |  |  | Cl=0 at alpha= | -4.2278 | deg
|  |  |  | @ Cl=0.1, Cd= | 0.0048378
|  |  |  | @ Cl=0.4, Cd= | 0.0044529
|  |  |  | @ Cl=0.6, Cd= | 0.0042981
alpha (deg) | Cl | Cd | Cm | Cl/Cd
-18 | -0.559 | 0.21504 | 0.0004 | -2.5995
-17.5 | -0.5421 | 0.20785 | -0.0034 | -2.6081
-17 | -0.525 | 0.20103 | -0.0071 | -2.6116
-16.5 | -0.5092 | 0.19367 | -0.0107 | -2.6292
-16 | -0.4936 | 0.18655 | -0.0142 | -2.6459
-15.5 | -0.4783 | 0.17955 | -0.0175 | -2.6639
-15 | -0.4636 | 0.17233 | -0.0208 | -2.6902
-13.5 | -0.4218 | 0.14357 | -0.0358 | -2.9379
-13 | -0.4067 | 0.13512 | -0.0408 | -3.0099
-12.5 | -0.3907 | 0.12891 | -0.0441 | -3.0308
-12 | -0.3755 | 0.12267 | -0.0473 | -3.0611
-11.5 | -0.3605 | 0.11641 | -0.0505 | -3.0968
-11 | -0.3533 | 0.1079 | -0.0543 | -3.2743
-10.5 | -0.3692 | 0.09374 | -0.0605 | -3.9386
-9 | -0.5009 | 0.01373 | -0.1257 | -36.4822
-8.5 | -0.4649 | 0.01007 | -0.1225 | -46.1668
-8 | -0.4118 | 0.00905 | -0.121 | -45.5028
-7.5 | -0.3603 | 0.00798 | -0.1191 | -45.1504
-7 | -0.3059 | 0.00738 | -0.1179 | -41.4499
-6.5 | -0.2484 | 0.00707 | -0.1173 | -35.1344
-6 | -0.1957 | 0.00634 | -0.1158 | -30.8675
-5.5 | -0.1419 | 0.00588 | -0.1147 | -24.1327
-5 | -0.0858 | 0.00555 | -0.114 | -15.4595
-4.5 | -0.0306 | 0.00533 | -0.1133 | -5.7411
-4 | 0.0256 | 0.00514 | -0.1128 | 4.9805
-3.5 | 0.0797 | 0.00489 | -0.1119 | 16.2986
-3 | 0.1341 | 0.00475 | -0.1112 | 28.2316
-2.5 | 0.1886 | 0.00468 | -0.1104 | 40.2991
-2 | 0.2429 | 0.00456 | -0.1098 | 53.2675
-1.5 | 0.2972 | 0.00449 | -0.1091 | 66.1915
-1 | 0.3508 | 0.00449 | -0.1083 | 78.1292
-0.5 | 0.4039 | 0.00445 | -0.1075 | 90.764
0 | 0.4516 | 0.00409 | -0.1056 | 110.4156
0.5 | 0.4944 | 0.00384 | -0.1027 | 128.75
1 | 0.5427 | 0.00381 | -0.1008 | 142.4409
1.5 | 0.5868 | 0.00411 | -0.0981 | 142.7737
2 | 0.6261 | 0.00467 | -0.0943 | 134.0685
2.5 | 0.6607 | 0.00549 | -0.0897 | 120.3461
3 | 0.7019 | 0.00613 | -0.0865 | 114.5024
3.5 | 0.7431 | 0.00681 | -0.0832 | 109.1189

## 95. Re 7M Mach 0.50 (1)
BIGFOIL.COM POLAR EXPORT
NACA65A509
NACA65A509 |  |  |  | Cl Max: | 1.265 | at alpha= | 20 | deg
JavaFoil+Calcfoil stall+Eppler ext transition |  |  |  | L/D Max: | 145.834 | at alpha= | 2 | deg
Re: | 7000000 |  |  | Cd Min: | 0.00477 | at alpha= | 0 | deg
Mach: | 0.5 |  |  | Cl=0 at alpha= | -4 | deg
|  |  |  | @ Cl=0.1, Cd= | 0.006135
|  |  |  | @ Cl=0.4, Cd= | 0.0057571
|  |  |  | @ Cl=0.6, Cd= | 0.0048638
alpha (deg) | Cl | Cd | Cm | Cl/Cd
-20 | -0.859 | 0.1514 | -0.048 | -5.671
-19.5 | -0.833 | 0.14575 | -0.048 | -5.713
-19 | -0.807 | 0.14677 | -0.049 | -5.496
-18.5 | -0.78 | 0.13898 | -0.049 | -5.615
-18 | -0.753 | 0.13361 | -0.049 | -5.637
-17.5 | -0.727 | 0.12672 | -0.049 | -5.735
-17 | -0.7 | 0.1172 | -0.049 | -5.976
-16.5 | -0.674 | 0.11081 | -0.05 | -6.085
-16 | -0.648 | 0.10438 | -0.05 | -6.206
-15.5 | -0.622 | 0.09796 | -0.051 | -6.348
-15 | -0.593 | 0.11017 | -0.049 | -5.386
-14.5 | -0.566 | 0.10226 | -0.049 | -5.54
-14 | -0.54 | 0.09327 | -0.05 | -5.791
-13.5 | -0.514 | 0.08639 | -0.05 | -5.946
-13 | -0.487 | 0.08054 | -0.051 | -6.048
-12.5 | -0.461 | 0.07488 | -0.053 | -6.155
-12 | -0.435 | 0.06933 | -0.054 | -6.269
-11.5 | -0.405 | 0.08032 | -0.048 | -5.041
-11 | -0.378 | 0.07111 | -0.049 | -5.319
-10.5 | -0.352 | 0.06473 | -0.05 | -5.434
-10 | -0.325 | 0.0599 | -0.052 | -5.428
-9.5 | -0.299 | 0.05489 | -0.054 | -5.442
-9 | -0.27 | 0.05916 | -0.048 | -4.565
-8.5 | -0.243 | 0.05514 | -0.048 | -4.407
-8 | -0.216 | 0.05065 | -0.05 | -4.271
-7.5 | -0.19 | 0.04596 | -0.053 | -4.127
-7 | -0.163 | 0.04263 | -0.055 | -3.82
-6.5 | -0.139 | 0.03429 | -0.07 | -4.045
-6 | -0.108 | 0.04039 | -0.051 | -2.677
-5.5 | -0.081 | 0.0387 | -0.049 | -2.09
-5 | -0.087 | 0.03663 | -0.05 | -2.377
-4.5 | -0.049 | 0.0326 | -0.06 | -1.499
-4 | 0 | 0.0064 | -0.109 | 0.068
-3.5 | 0.066 | 0.0062 | -0.109 | 10.64
-3 | 0.134 | 0.00607 | -0.11 | 21.998
-2.5 | 0.202 | 0.00598 | -0.111 | 33.675
-2 | 0.27 | 0.0059 | -0.112 | 45.721
-1.5 | 0.338 | 0.00583 | -0.112 | 58.01
-1 | 0.406 | 0.00575 | -0.113 | 70.64
-0.5 | 0.475 | 0.00573 | -0.114 | 82.874
0 | 0.542 | 0.00477 | -0.115 | 113.62
0.5 | 0.61 | 0.00488 | -0.115 | 125.033
1 | 0.677 | 0.00499 | -0.116 | 135.674
1.5 | 0.743 | 0.0052 | -0.117 | 142.752
2 | 0.809 | 0.00555 | -0.118 | 145.834
2.5 | 0.874 | 0.0086 | -0.118 | 101.717
3 | 0.938 | 0.00899 | -0.119 | 104.356
3.5 | 0.997 | 0.00944 | -0.12 | 105.589
4 | 1.049 | 0.01008 | -0.12 | 104.09
4.5 | 1.091 | 0.01077 | -0.121 | 101.236
5 | 1.114 | 0.0115 | -0.122 | 96.884
5.5 | 1.097 | 0.01087 | -0.122 | 100.94
6 | 0.957 | 0.01094 | -0.123 | 87.533
6.5 | 0.696 | 0.01346 | -0.123 | 51.665
7 | 0.59 | 0.04785 | -0.061 | 12.332
7.5 | 0.758 | 0.01452 | -0.124 | 52.226
8 | 0.788 | 0.01548 | -0.124 | 50.905
8.5 | 0.669 | 0.0579 | -0.061 | 11.546
9 | 0.851 | 0.01654 | -0.126 | 51.438
9.5 | 0.871 | 0.01856 | -0.124 | 46.932
10 | 0.748 | 0.06753 | -0.066 | 11.075
10.5 | 0.773 | 0.07733 | -0.063 | 9.991
11 | 0.821 | 0.06109 | -0.088 | 13.436
11.5 | 0.828 | 0.07506 | -0.071 | 11.033
12 | 0.852 | 0.08186 | -0.069 | 10.409
12.5 | 0.878 | 0.0898 | -0.069 | 9.774
13 | 0.907 | 0.08296 | -0.075 | 10.933
13.5 | 0.931 | 0.08889 | -0.073 | 10.476
14 | 0.956 | 0.09706 | -0.073 | 9.848
14.5 | 0.982 | 0.10514 | -0.074 | 9.339
15 | 1.013 | 0.1085 | -0.081 | 9.339
15.5 | 1.032 | 0.11197 | -0.075 | 9.219
16 | 1.057 | 0.11575 | -0.075 | 9.133
16.5 | 1.085 | 0.12297 | -0.079 | 8.827
17 | 1.122 | 0.12268 | -0.088 | 9.15
17.5 | 1.156 | 0.12279 | -0.093 | 9.416
18 | 1.161 | 0.13485 | -0.081 | 8.607
18.5 | 1.198 | 0.13318 | -0.09 | 8.998
19 | 1.243 | 0.12635 | -0.099 | 9.838
19.5 | 1.261 | 0.13859 | -0.097 | 9.102
20 | 1.265 | 0.14972 | -0.087 | 8.452

## 96. Re 7M Mach 0.50 (2)
BIGFOIL.COM POLAR EXPORT
NACA65A509
NACA65A509 |  |  |  | Cl Max: | 1.2807 | at alpha= | 7.5 | deg
XFOIL ncrit=9 |  |  |  | L/D Max: | 160.538 | at alpha= | 1.5 | deg
Re: | 7000000 |  |  | Cd Min: | 0.26106 | at alpha= | -20 | deg
Mach: | 0.5 |  |  | Cl=0 at alpha= | -4.2028 | deg
|  |  |  | @ Cl=0.1, Cd= | 0.0053102
|  |  |  | @ Cl=0.4, Cd= | 0.004595
|  |  |  | @ Cl=0.6, Cd= | 0.0038899
alpha (deg) | Cl | Cd | Cm | Cl/Cd
-20 | -0.6697 | 0.26106 | 0.0184 | -2.5653
-19.5 | -0.649 | 0.25238 | 0.0133 | -2.5715
-19 | -0.6272 | 0.24464 | 0.0084 | -2.5638
-18.5 | -0.6057 | 0.23639 | 0.0037 | -2.5623
-18 | -0.5832 | 0.22896 | -0.0009 | -2.5472
-17.5 | -0.5624 | 0.22078 | -0.0054 | -2.5473
-17 | -0.5409 | 0.21274 | -0.0097 | -2.5425
-16.5 | -0.5207 | 0.20471 | -0.014 | -2.5436
-16 | -0.5003 | 0.1968 | -0.0182 | -2.5422
-15.5 | -0.4759 | 0.18801 | -0.0237 | -2.5312
-15 | -0.442 | 0.17835 | -0.0329 | -2.4783
-14.5 | -0.4237 | 0.17052 | -0.0365 | -2.4848
-14 | -0.4071 | 0.16181 | -0.0407 | -2.5159
-13.5 | -0.3899 | 0.15373 | -0.0446 | -2.5363
-13 | -0.3732 | 0.14594 | -0.0483 | -2.5572
-12.5 | -0.3598 | 0.13696 | -0.0521 | -2.627
-12 | -0.3437 | 0.12962 | -0.0558 | -2.6516
-11.5 | -0.3236 | 0.12357 | -0.0592 | -2.6188
-10.5 | -0.2962 | 0.10815 | -0.0665 | -2.7388
-10 | -0.2824 | 0.10067 | -0.0703 | -2.8052
-9.5 | -0.2698 | 0.09312 | -0.0741 | -2.8973
-9 | -0.2593 | 0.08523 | -0.0784 | -3.0424
-8.5 | -0.2494 | 0.0773 | -0.0832 | -3.2264
-8 | -0.2318 | 0.07098 | -0.0879 | -3.2657
-7.5 | -0.221 | 0.06314 | -0.0942 | -3.5002
-7 | -0.2036 | 0.05526 | -0.1039 | -3.6844
-6.5 | -0.1495 | 0.03931 | -0.1352 | -3.8031
-6 | -0.1146 | 0.02872 | -0.1445 | -3.9903
-5.5 | -0.0921 | 0.01973 | -0.1436 | -4.668
-5 | -0.0824 | 0.00982 | -0.137 | -8.391
-4.5 | -0.0334 | 0.00695 | -0.1328 | -4.8058
-4 | 0.0228 | 0.00583 | -0.1294 | 3.9108
-3.5 | 0.0839 | 0.00542 | -0.1271 | 15.4797
-3 | 0.144 | 0.00501 | -0.125 | 28.7425
-2.5 | 0.206 | 0.00485 | -0.1236 | 42.4742
-2 | 0.2677 | 0.00474 | -0.1224 | 56.4768
-1.5 | 0.3288 | 0.00464 | -0.1213 | 70.8621
-1 | 0.3899 | 0.0046 | -0.1203 | 84.7609
-0.5 | 0.4508 | 0.00457 | -0.1194 | 98.6433
0 | 0.5059 | 0.00432 | -0.1174 | 117.1065
0.5 | 0.5547 | 0.00398 | -0.1141 | 139.3719
1 | 0.605 | 0.00388 | -0.1111 | 155.9278
1.5 | 0.6566 | 0.00409 | -0.1081 | 160.5379
2 | 0.6924 | 0.00481 | -0.1019 | 143.9501
2.5 | 0.7232 | 0.00577 | -0.0947 | 125.338
3.5 | 0.8022 | 0.00729 | -0.0836 | 110.0412
4 | 0.8615 | 0.00765 | -0.0818 | 112.6144
4.5 | 0.9335 | 0.00812 | -0.0827 | 114.9631
5 | 1.1043 | 0.00884 | -0.1043 | 124.9208
5.5 | 1.1658 | 0.00957 | -0.1016 | 121.8182
6 | 1.2143 | 0.01044 | -0.0956 | 116.3123
6.5 | 1.2439 | 0.01237 | -0.0863 | 100.5578
7 | 1.2604 | 0.01656 | -0.0754 | 76.1111
7.5 | 1.2807 | 0.02568 | -0.0673 | 49.8715
8 | 1.2568 | 0.03303 | -0.0547 | 38.0503
8.5 | 1.2232 | 0.04 | -0.0441 | 30.58
9 | 1.184 | 0.04791 | -0.0367 | 24.713
9.5 | 1.1427 | 0.05719 | -0.0335 | 19.9808
10 | 1.1032 | 0.06807 | -0.0348 | 16.2068
10.5 | 1.0624 | 0.08183 | -0.0411 | 12.983
11 | 1.0342 | 0.09735 | -0.0512 | 10.6235
11.5 | 1.0166 | 0.11516 | -0.0625 | 8.8277
12 | 1.0017 | 0.12979 | -0.0704 | 7.7179
12.5 | 0.9953 | 0.14277 | -0.0771 | 6.9714

## 97. Re 8M Mach 0.00 (1)
BIGFOIL.COM POLAR EXPORT
NACA65A509
NACA65A509 |  |  |  | Cl Max: | 1.169 | at alpha= | 8 | deg
JavaFoil+Calcfoil stall+Eppler ext transition |  |  |  | L/D Max: | 132.574 | at alpha= | 2 | deg
Re: | 8000000 |  |  | Cd Min: | 0.00457 | at alpha= | -0.5 | deg
Mach: | 0 |  |  | Cl=0 at alpha= | -4 | deg
|  |  |  | @ Cl=0.1, Cd= | 0.0058002
|  |  |  | @ Cl=0.4, Cd= | 0.0047509
|  |  |  | @ Cl=0.6, Cd= | 0.0048033
alpha (deg) | Cl | Cd | Cm | Cl/Cd
-16 | -0.256 | 0.11763 | -0.039 | -2.176
-15.5 | -0.27 | 0.11217 | -0.039 | -2.41
-15 | -0.285 | 0.10477 | -0.039 | -2.721
-14.5 | -0.3 | 0.09881 | -0.039 | -3.035
-14 | -0.315 | 0.09398 | -0.04 | -3.349
-13.5 | -0.329 | 0.08936 | -0.04 | -3.683
-13 | -0.343 | 0.08439 | -0.041 | -4.062
-12.5 | -0.355 | 0.07964 | -0.041 | -4.459
-12 | -0.366 | 0.07645 | -0.041 | -4.782
-11.5 | -0.374 | 0.07193 | -0.041 | -5.197
-11 | -0.378 | 0.06805 | -0.041 | -5.557
-10.5 | -0.375 | 0.06434 | -0.041 | -5.827
-10 | -0.369 | 0.05945 | -0.043 | -6.199
-9.5 | -0.358 | 0.05624 | -0.043 | -6.364
-9 | -0.343 | 0.0535 | -0.043 | -6.417
-8.5 | -0.325 | 0.05009 | -0.044 | -6.482
-8 | -0.302 | 0.04677 | -0.046 | -6.466
-7.5 | -0.276 | 0.0437 | -0.048 | -6.311
-7 | -0.303 | 0.00671 | -0.09 | -45.143
-6.5 | -0.26 | 0.00661 | -0.091 | -39.379
-6 | -0.214 | 0.0065 | -0.091 | -32.871
-5.5 | -0.164 | 0.00634 | -0.092 | -25.823
-5 | -0.111 | 0.00617 | -0.093 | -18.004
-4.5 | -0.056 | 0.00605 | -0.093 | -9.28
-4 | 0 | 0.00594 | -0.094 | 0.066
-3.5 | 0.058 | 0.00585 | -0.095 | 9.941
-3 | 0.117 | 0.00578 | -0.095 | 20.182
-2.5 | 0.175 | 0.00571 | -0.096 | 30.701
-2 | 0.234 | 0.00564 | -0.097 | 41.507
-1.5 | 0.293 | 0.00554 | -0.097 | 52.916
-1 | 0.352 | 0.00554 | -0.098 | 63.524
-0.5 | 0.411 | 0.00457 | -0.099 | 89.996
0 | 0.47 | 0.00457 | -0.099 | 102.702
0.5 | 0.528 | 0.00464 | -0.1 | 113.702
1 | 0.587 | 0.00476 | -0.101 | 123.174
1.5 | 0.644 | 0.00495 | -0.101 | 130.15
2 | 0.702 | 0.00529 | -0.102 | 132.574
2.5 | 0.759 | 0.00578 | -0.102 | 131.336
3 | 0.815 | 0.00779 | -0.103 | 104.689
3.5 | 0.87 | 0.00804 | -0.104 | 108.19
4 | 0.922 | 0.00833 | -0.104 | 110.719
4.5 | 0.972 | 0.00876 | -0.105 | 110.921
5 | 1.018 | 0.00918 | -0.106 | 110.957
5.5 | 1.061 | 0.00954 | -0.106 | 111.231
6 | 1.1 | 0.00992 | -0.107 | 110.902
6.5 | 1.133 | 0.01037 | -0.107 | 109.287
7 | 1.157 | 0.01084 | -0.108 | 106.804
7.5 | 1.168 | 0.01141 | -0.109 | 102.413
8 | 1.169 | 0.01199 | -0.109 | 97.505
8.5 | 1.158 | 0.01125 | -0.109 | 102.963
9 | 1.139 | 0.01186 | -0.11 | 95.979
9.5 | 1.11 | 0.01334 | -0.11 | 83.177
10 | 1.072 | 0.01411 | -0.111 | 75.961
10.5 | 1.022 | 0.01542 | -0.11 | 66.287
11 | 0.956 | 0.01867 | -0.108 | 51.199
11.5 | 0.77 | 0.06843 | -0.067 | 11.245
12 | 0.83 | 0.02619 | -0.104 | 31.691
12.5 | 0.688 | 0.07457 | -0.07 | 9.219
13 | 0.639 | 0.08498 | -0.062 | 7.514

## 98. Re 8M Mach 0.00 (2)
BIGFOIL.COM POLAR EXPORT
NACA65A509
NACA65A509 |  |  |  | Cl Max: | 1.8019 | at alpha= | 17 | deg
XFOIL ncrit=9 |  |  |  | L/D Max: | 135.129 | at alpha= | 1 | deg
Re: | 8000000 |  |  | Cd Min: | 0.08551 | at alpha= | 20 | deg
Mach: | 0 |  |  | Cl=0 at alpha= | -4.2391 | deg
|  |  |  | @ Cl=0.1, Cd= | 0.0046834
|  |  |  | @ Cl=0.4, Cd= | 0.0043334
|  |  |  | @ Cl=0.6, Cd= | 0.0047398
alpha (deg) | Cl | Cd | Cm | Cl/Cd
-15 | -1.085 | 0.02769 | -0.1038 | -39.1838
-14.5 | -1.043 | 0.02613 | -0.1044 | -39.9158
-14 | -1.0225 | 0.01926 | -0.1059 | -53.0893
-13.5 | -0.9517 | 0.01528 | -0.1141 | -62.284
-13 | -0.8936 | 0.01427 | -0.1163 | -62.6209
-12.5 | -0.8416 | 0.01352 | -0.1167 | -62.2485
-12 | -0.7949 | 0.01239 | -0.1162 | -64.1566
-11.5 | -0.7463 | 0.0116 | -0.1157 | -64.3362
-11 | -0.6951 | 0.01127 | -0.1154 | -61.677
-10.5 | -0.6458 | 0.01053 | -0.1149 | -61.3295
-10 | -0.5953 | 0.01001 | -0.1145 | -59.4705
-9.5 | -0.5498 | 0.00883 | -0.1131 | -62.265
-9 | -0.501 | 0.00797 | -0.1122 | -62.8607
-8.5 | -0.4502 | 0.0074 | -0.1116 | -60.8378
-8 | -0.3981 | 0.00703 | -0.1113 | -56.6287
-7.5 | -0.3456 | 0.00676 | -0.1109 | -51.1243
-7 | -0.2914 | 0.00657 | -0.1109 | -44.3531
-6.5 | -0.2379 | 0.00629 | -0.1107 | -37.8219
-6 | -0.1875 | 0.00577 | -0.1098 | -32.4957
-5.5 | -0.1349 | 0.00545 | -0.1094 | -24.7523
-5 | -0.0812 | 0.00523 | -0.1092 | -15.5258
-4.5 | -0.0276 | 0.00509 | -0.1089 | -5.4224
-4 | 0.0253 | 0.00492 | -0.1085 | 5.1423
-3.5 | 0.0777 | 0.00473 | -0.1079 | 16.4271
-3 | 0.1303 | 0.00462 | -0.1073 | 28.2035
-2.5 | 0.1831 | 0.00454 | -0.1069 | 40.3304
-2 | 0.2353 | 0.00445 | -0.1062 | 52.8764
-1.5 | 0.2871 | 0.00441 | -0.1055 | 65.102
-1 | 0.3391 | 0.00442 | -0.1049 | 76.7195
-0.5 | 0.3903 | 0.00439 | -0.1041 | 88.9066
0 | 0.4366 | 0.00412 | -0.1023 | 105.9709
0.5 | 0.4787 | 0.00392 | -0.0997 | 122.1173
1 | 0.5243 | 0.00388 | -0.0977 | 135.1289
1.5 | 0.5642 | 0.00429 | -0.0945 | 131.5152
2 | 0.604 | 0.00479 | -0.0914 | 126.096
2.5 | 0.6412 | 0.00547 | -0.0878 | 117.2212
3 | 0.6837 | 0.00599 | -0.0853 | 114.1402
3.5 | 0.7256 | 0.00657 | -0.0826 | 110.4414
4 | 0.7743 | 0.00681 | -0.0814 | 113.7004
4.5 | 0.8227 | 0.00703 | -0.0802 | 117.027
5 | 0.9713 | 0.00738 | -0.103 | 131.6125
5.5 | 1.0298 | 0.00781 | -0.1041 | 131.8566
6 | 1.0802 | 0.00817 | -0.1035 | 132.2154
6.5 | 1.1296 | 0.00859 | -0.1026 | 131.5017
7 | 1.1786 | 0.00903 | -0.1017 | 130.5205
7.5 | 1.226 | 0.00958 | -0.1005 | 127.9749
8 | 1.2731 | 0.01013 | -0.0992 | 125.6762
8.5 | 1.3195 | 0.0107 | -0.0979 | 123.3178
9 | 1.3643 | 0.01136 | -0.0963 | 120.0968
9.5 | 1.4074 | 0.01212 | -0.0944 | 116.1221
10 | 1.4488 | 0.01301 | -0.0923 | 111.3605
10.5 | 1.4888 | 0.014 | -0.09 | 106.3429
11 | 1.5236 | 0.01492 | -0.0866 | 102.118
11.5 | 1.563 | 0.01534 | -0.0842 | 101.8905
12 | 1.5962 | 0.01624 | -0.0809 | 98.2882
12.5 | 1.6339 | 0.01675 | -0.0785 | 97.5463
13 | 1.6607 | 0.01814 | -0.0744 | 91.5491
13.5 | 1.6958 | 0.01882 | -0.0719 | 90.1063
14 | 1.7224 | 0.02019 | -0.0682 | 85.3096
14.5 | 1.7468 | 0.02172 | -0.0644 | 80.4236
15 | 1.7587 | 0.0243 | -0.0592 | 72.3745
15.5 | 1.7826 | 0.02588 | -0.056 | 68.8794
16 | 1.7879 | 0.02907 | -0.0509 | 61.5033
16.5 | 1.7896 | 0.03268 | -0.0461 | 54.7613
17 | 1.8019 | 0.03546 | -0.043 | 50.815
17.5 | 1.7907 | 0.04062 | -0.0387 | 44.0842
18 | 1.7793 | 0.04629 | -0.0356 | 38.4381
18.5 | 1.7466 | 0.05508 | -0.0335 | 31.7102
19 | 1.7293 | 0.06286 | -0.0333 | 27.5103
19.5 | 1.688 | 0.07494 | -0.0354 | 22.5247
20 | 1.6633 | 0.08551 | -0.0387 | 19.4515

## 99. Re 8M Mach 0.10 (1)
BIGFOIL.COM POLAR EXPORT
NACA65A509
NACA65A509 |  |  |  | Cl Max: | 1.167 | at alpha= | 7.5 | deg
JavaFoil+Calcfoil stall+Eppler ext transition |  |  |  | L/D Max: | 132.673 | at alpha= | 2 | deg
Re: | 8000000 |  |  | Cd Min: | 0.00457 | at alpha= | -0.5 | deg
Mach: | 0.1 |  |  | Cl=0 at alpha= | -4 | deg
|  |  |  | @ Cl=0.1, Cd= | 0.005803
|  |  |  | @ Cl=0.4, Cd= | 0.0047837
|  |  |  | @ Cl=0.6, Cd= | 0.0048068
alpha (deg) | Cl | Cd | Cm | Cl/Cd
-16 | -0.217 | 0.11813 | -0.039 | -1.836
-15.5 | -0.233 | 0.1124 | -0.039 | -2.07
-15 | -0.249 | 0.1049 | -0.039 | -2.375
-14.5 | -0.266 | 0.09989 | -0.04 | -2.663
-14 | -0.283 | 0.09493 | -0.04 | -2.982
-13.5 | -0.3 | 0.08989 | -0.04 | -3.337
-13 | -0.316 | 0.08425 | -0.041 | -3.755
-12.5 | -0.331 | 0.08053 | -0.04 | -4.116
-12 | -0.345 | 0.07671 | -0.041 | -4.499
-11.5 | -0.356 | 0.07252 | -0.041 | -4.914
-11 | -0.364 | 0.06806 | -0.041 | -5.346
-10.5 | -0.363 | 0.06457 | -0.041 | -5.623
-10 | -0.359 | 0.0601 | -0.043 | -5.976
-9.5 | -0.351 | 0.05666 | -0.043 | -6.191
-9 | -0.338 | 0.05359 | -0.043 | -6.307
-8.5 | -0.321 | 0.05052 | -0.044 | -6.354
-8 | -0.3 | 0.04711 | -0.046 | -6.365
-7.5 | -0.274 | 0.04405 | -0.048 | -6.229
-7 | -0.302 | 0.00669 | -0.091 | -45.149
-6.5 | -0.26 | 0.00663 | -0.091 | -39.218
-6 | -0.214 | 0.00653 | -0.092 | -32.757
-5.5 | -0.164 | 0.00635 | -0.093 | -25.849
-5 | -0.111 | 0.00618 | -0.093 | -18.042
-4.5 | -0.056 | 0.00606 | -0.094 | -9.306
-4 | 0 | 0.00595 | -0.095 | 0.066
-3.5 | 0.058 | 0.00586 | -0.095 | 9.964
-3 | 0.117 | 0.00578 | -0.096 | 20.268
-2.5 | 0.176 | 0.00571 | -0.096 | 30.837
-2 | 0.235 | 0.00564 | -0.097 | 41.697
-1.5 | 0.295 | 0.00555 | -0.098 | 53.06
-1 | 0.354 | 0.00554 | -0.098 | 63.881
-0.5 | 0.413 | 0.00457 | -0.099 | 90.418
0 | 0.472 | 0.00459 | -0.1 | 102.904
0.5 | 0.531 | 0.00465 | -0.1 | 114.208
1 | 0.59 | 0.00477 | -0.101 | 123.582
1.5 | 0.647 | 0.00498 | -0.102 | 130.044
2 | 0.705 | 0.00531 | -0.102 | 132.673
2.5 | 0.763 | 0.00579 | -0.103 | 131.667
3 | 0.819 | 0.00781 | -0.104 | 104.928
3.5 | 0.874 | 0.00806 | -0.104 | 108.424
4 | 0.926 | 0.00838 | -0.105 | 110.56
4.5 | 0.976 | 0.0088 | -0.105 | 110.881
5 | 1.023 | 0.00921 | -0.106 | 110.974
5.5 | 1.065 | 0.0096 | -0.107 | 110.968
6 | 1.103 | 0.01 | -0.107 | 110.305
6.5 | 1.136 | 0.01043 | -0.108 | 108.884
7 | 1.158 | 0.01091 | -0.108 | 106.174
7.5 | 1.167 | 0.01154 | -0.109 | 101.159
8 | 1.165 | 0.01214 | -0.11 | 95.924
8.5 | 1.15 | 0.01138 | -0.11 | 100.993
9 | 1.125 | 0.01126 | -0.11 | 99.898
9.5 | 1.09 | 0.01358 | -0.111 | 80.282
10 | 1.046 | 0.01431 | -0.111 | 73.139
10.5 | 0.996 | 0.01509 | -0.111 | 66.016
11 | 0.782 | 0.06367 | -0.07 | 12.28
11.5 | 0.729 | 0.07178 | -0.063 | 10.156
12 | 0.69 | 0.07003 | -0.071 | 9.856
12.5 | 0.638 | 0.07746 | -0.067 | 8.242

## 100. Re 8M Mach 0.10 (2)
BIGFOIL.COM POLAR EXPORT
NACA65A509
NACA65A509 |  |  |  | Cl Max: | 1.7662 | at alpha= | 15.5 | deg
XFOIL ncrit=9 |  |  |  | L/D Max: | 136.176 | at alpha= | 1 | deg
Re: | 8000000 |  |  | Cd Min: | 0.11262 | at alpha= | 20 | deg
Mach: | 0.1 |  |  | Cl=0 at alpha= | -4.2359 | deg
|  |  |  | @ Cl=0.1, Cd= | 0.0046955
|  |  |  | @ Cl=0.4, Cd= | 0.0043559
|  |  |  | @ Cl=0.6, Cd= | 0.0047118
alpha (deg) | Cl | Cd | Cm | Cl/Cd
-13.5 | -0.9662 | 0.02265 | -0.1091 | -42.6578
-13 | -0.9023 | 0.01595 | -0.1184 | -56.5705
-12.5 | -0.8484 | 0.01467 | -0.1193 | -57.8323
-12 | -0.8014 | 0.01319 | -0.1188 | -60.7582
-11.5 | -0.7526 | 0.0122 | -0.1181 | -61.6885
-11 | -0.7005 | 0.01182 | -0.1177 | -59.264
-10.5 | -0.6508 | 0.011 | -0.1169 | -59.1636
-10 | -0.5996 | 0.01045 | -0.1164 | -57.378
-9.5 | -0.5524 | 0.00936 | -0.1151 | -59.0171
-9 | -0.5046 | 0.00825 | -0.1138 | -61.1636
-8.5 | -0.4539 | 0.00755 | -0.113 | -60.1192
-8 | -0.4016 | 0.00713 | -0.1124 | -56.3254
-7.5 | -0.3488 | 0.00681 | -0.1119 | -51.2188
-7 | -0.2941 | 0.0066 | -0.1119 | -44.5606
-6.5 | -0.2389 | 0.00645 | -0.1118 | -37.0388
-6 | -0.189 | 0.00583 | -0.1107 | -32.4185
-5.5 | -0.1361 | 0.00548 | -0.1102 | -24.8358
-5 | -0.0821 | 0.00524 | -0.1098 | -15.6679
-4.5 | -0.0281 | 0.0051 | -0.1096 | -5.5098
-4 | 0.0251 | 0.00493 | -0.1091 | 5.0913
-3.5 | 0.0778 | 0.00475 | -0.1085 | 16.3789
-3 | 0.1308 | 0.00462 | -0.1079 | 28.3117
-2.5 | 0.1839 | 0.00454 | -0.1074 | 40.5066
-2 | 0.2364 | 0.00445 | -0.1068 | 53.1236
-1.5 | 0.2885 | 0.00441 | -0.1061 | 65.4195
-1 | 0.3408 | 0.00442 | -0.1054 | 77.1041
-0.5 | 0.3924 | 0.0044 | -0.1046 | 89.1818
0 | 0.4389 | 0.00413 | -0.1028 | 106.2712
0.5 | 0.4813 | 0.00393 | -0.1001 | 122.4682
1 | 0.527 | 0.00387 | -0.0981 | 136.1757
1.5 | 0.567 | 0.00429 | -0.0949 | 132.1678
2 | 0.6069 | 0.0048 | -0.0917 | 126.4375
2.5 | 0.644 | 0.00548 | -0.088 | 117.5182
3 | 0.6865 | 0.00601 | -0.0854 | 114.2263
3.5 | 0.7287 | 0.00659 | -0.0828 | 110.5766
4 | 0.7777 | 0.00683 | -0.0815 | 113.8653
4.5 | 0.8265 | 0.00705 | -0.0803 | 117.234
5 | 0.9737 | 0.00742 | -0.1026 | 131.2264
5.5 | 1.035 | 0.00784 | -0.1043 | 132.0153
6 | 1.0856 | 0.00822 | -0.1035 | 132.0681
6.5 | 1.1355 | 0.00864 | -0.1026 | 131.4236
7 | 1.1845 | 0.00913 | -0.1015 | 129.7371
7.5 | 1.2323 | 0.00967 | -0.1002 | 127.4354
8 | 1.2796 | 0.01024 | -0.0989 | 124.9609
8.5 | 1.3261 | 0.01084 | -0.0973 | 122.3339
9 | 1.3709 | 0.01155 | -0.0955 | 118.6926
9.5 | 1.4135 | 0.0124 | -0.0933 | 113.9919
10 | 1.4536 | 0.01348 | -0.0907 | 107.8338
10.5 | 1.4944 | 0.01426 | -0.0883 | 104.7966
11 | 1.5285 | 0.0152 | -0.0846 | 100.5592
11.5 | 1.5682 | 0.01566 | -0.0821 | 100.1405
12 | 1.6014 | 0.01663 | -0.0785 | 96.2959
12.5 | 1.6383 | 0.01729 | -0.0758 | 94.7542
13 | 1.6649 | 0.01877 | -0.0715 | 88.7001
13.5 | 1.6953 | 0.01992 | -0.0681 | 85.1054
14 | 1.7194 | 0.02159 | -0.064 | 79.6387
14.5 | 1.742 | 0.02338 | -0.0599 | 74.5081
15 | 1.748 | 0.02659 | -0.054 | 65.739
15.5 | 1.7662 | 0.02876 | -0.0502 | 61.4117
16 | 1.7653 | 0.03268 | -0.0449 | 54.0177
16.5 | 1.7581 | 0.03735 | -0.04 | 47.071
17 | 1.7627 | 0.04115 | -0.0369 | 42.836
17.5 | 1.7389 | 0.04825 | -0.0334 | 36.0394
18 | 1.7161 | 0.05614 | -0.0318 | 30.5682
18.5 | 1.6665 | 0.06852 | -0.0326 | 24.3214
19 | 1.6357 | 0.07971 | -0.0354 | 20.5206
19.5 | 1.5765 | 0.09715 | -0.0427 | 16.2275
20 | 1.5372 | 0.11262 | -0.0506 | 13.6494

## 101. Re 8M Mach 0.25 (1)
BIGFOIL.COM POLAR EXPORT
NACA65A509
NACA65A509 |  |  |  | Cl Max: | 1.157 | at alpha= | 7 | deg
JavaFoil+Calcfoil stall+Eppler ext transition |  |  |  | L/D Max: | 134.393 | at alpha= | 2 | deg
Re: | 8000000 |  |  | Cd Min: | 0.00459 | at alpha= | -0.5 | deg
Mach: | 0.25 |  |  | Cl=0 at alpha= | -4 | deg
|  |  |  | @ Cl=0.1, Cd= | 0.0058367
|  |  |  | @ Cl=0.4, Cd= | 0.08195
|  |  |  | @ Cl=0.6, Cd= | 0.08195
alpha (deg) | Cl | Cd | Cm | Cl/Cd
-14 | -0.057 | 0.09507 | -0.042 | -0.599
-13.5 | -0.054 | 0.08851 | -0.043 | -0.612
-13 | -0.051 | 0.08361 | -0.043 | -0.614
-12.5 | -0.048 | 0.08263 | -0.042 | -0.587
-12 | -0.145 | 0.07711 | -0.043 | -1.875
-11.5 | -0.194 | 0.07339 | -0.043 | -2.638
-11 | -0.233 | 0.06837 | -0.043 | -3.405
-10.5 | -0.258 | 0.06422 | -0.044 | -4.01
-10 | -0.276 | 0.06182 | -0.044 | -4.461
-9.5 | -0.287 | 0.05817 | -0.043 | -4.94
-9 | -0.292 | 0.05505 | -0.043 | -5.3
-8.5 | -0.289 | 0.05198 | -0.044 | -5.56
-8 | -0.279 | 0.04811 | -0.045 | -5.801
-7.5 | -0.262 | 0.04527 | -0.046 | -5.781
-7 | -0.238 | 0.04219 | -0.049 | -5.647
-6.5 | -0.21 | 0.03804 | -0.054 | -5.511
-6 | -0.214 | 0.00661 | -0.094 | -32.464
-5.5 | -0.166 | 0.00645 | -0.095 | -25.716
-5 | -0.113 | 0.00627 | -0.096 | -18.075
-4.5 | -0.058 | 0.00611 | -0.096 | -9.423
-4 | 0 | 0.00601 | -0.097 | 0.067
-3.5 | 0.06 | 0.00589 | -0.098 | 10.172
-3 | 0.12 | 0.00581 | -0.098 | 20.686
-2.5 | 0.181 | 0.00574 | -0.099 | 31.509
-2 | 0.242 | 0.00567 | -0.1 | 42.629
-1.5 | 0.303 | 0.00558 | -0.1 | 54.222
-1 | 0.363 | 0.00556 | -0.101 | 65.323
-0.5 | 0.424 | 0.00459 | -0.102 | 92.453
0 | 0.485 | 0.00461 | -0.102 | 105.17
0.5 | 0.545 | 0.00469 | -0.103 | 116.376
1 | 0.606 | 0.00481 | -0.104 | 125.822
1.5 | 0.665 | 0.00504 | -0.104 | 132.025
2 | 0.724 | 0.00539 | -0.105 | 134.393
2.5 | 0.783 | 0.00592 | -0.106 | 132.325
3 | 0.841 | 0.00796 | -0.106 | 105.71
3.5 | 0.897 | 0.00827 | -0.107 | 108.447
4 | 0.95 | 0.00859 | -0.108 | 110.538
4.5 | 1 | 0.00905 | -0.108 | 110.427
5 | 1.045 | 0.00953 | -0.109 | 109.67
5.5 | 1.085 | 0.00994 | -0.11 | 109.169
6 | 1.119 | 0.01038 | -0.11 | 107.825
6.5 | 1.145 | 0.01089 | -0.111 | 105.114
7 | 1.157 | 0.01148 | -0.111 | 100.833
7.5 | 1.147 | 0.01217 | -0.112 | 94.302
8 | 1.117 | 0.01153 | -0.112 | 96.945
8.5 | 1.07 | 0.01319 | -0.113 | 81.089
9 | 1.002 | 0.01402 | -0.113 | 71.494
9.5 | 0.919 | 0.0148 | -0.113 | 62.057
10 | 0.812 | 0.01674 | -0.112 | 48.527
10.5 | 0.588 | 0.06651 | -0.062 | 8.848
11 | 0.496 | 0.06864 | -0.064 | 7.219
11.5 | 0.394 | 0.07402 | -0.063 | 5.323
12 | 0.283 | 0.08195 | -0.059 | 3.454

## 102. Re 8M Mach 0.25 (2)
BIGFOIL.COM POLAR EXPORT
NACA65A509
NACA65A509 |  |  |  | Cl Max: | 1.5561 | at alpha= | 11.5 | deg
XFOIL ncrit=9 |  |  |  | L/D Max: | 139.974 | at alpha= | 1 | deg
Re: | 8000000 |  |  | Cd Min: | 0.14279 | at alpha= | 16.5 | deg
Mach: | 0.25 |  |  | Cl=0 at alpha= | -4.2232 | deg
|  |  |  | @ Cl=0.1, Cd= | 0.0047458
|  |  |  | @ Cl=0.4, Cd= | 0.0044307
|  |  |  | @ Cl=0.6, Cd= | 0.0045198
alpha (deg) | Cl | Cd | Cm | Cl/Cd
-8.5 | -0.4689 | 0.00942 | -0.122 | -49.7771
-8 | -0.4169 | 0.00836 | -0.1202 | -49.8684
-7.5 | -0.364 | 0.00751 | -0.1185 | -48.4687
-7 | -0.308 | 0.00698 | -0.1175 | -44.1261
-6.5 | -0.2506 | 0.00671 | -0.1169 | -37.3472
-6 | -0.1963 | 0.00626 | -0.1157 | -31.3578
-5.5 | -0.1423 | 0.00569 | -0.1146 | -25.0088
-5 | -0.0871 | 0.00537 | -0.1138 | -16.2197
-4.5 | -0.031 | 0.00515 | -0.1132 | -6.0194
-4 | 0.025 | 0.00505 | -0.1127 | 4.9505
-3.5 | 0.0789 | 0.0048 | -0.1117 | 16.4375
-3 | 0.1334 | 0.00466 | -0.111 | 28.6266
-2.5 | 0.1882 | 0.00459 | -0.1104 | 41.0022
-2 | 0.2423 | 0.0045 | -0.1096 | 53.8444
-1.5 | 0.2964 | 0.00443 | -0.109 | 66.9074
-1 | 0.3501 | 0.00444 | -0.1082 | 78.8514
-0.5 | 0.4035 | 0.00443 | -0.1074 | 91.0835
0 | 0.4517 | 0.00415 | -0.1056 | 108.8434
0.5 | 0.4951 | 0.00395 | -0.1028 | 125.3418
1 | 0.5417 | 0.00387 | -0.1006 | 139.9742
1.5 | 0.5826 | 0.00428 | -0.0972 | 136.1215
2 | 0.6225 | 0.00483 | -0.0936 | 128.882
3 | 0.7018 | 0.00613 | -0.0864 | 114.4861
3.5 | 0.7452 | 0.00669 | -0.0836 | 111.3901
4 | 0.796 | 0.00694 | -0.0822 | 114.6974
4.5 | 0.8467 | 0.00719 | -0.0808 | 117.7608
5 | 0.9878 | 0.0076 | -0.1007 | 129.9737
5.5 | 1.0636 | 0.00806 | -0.105 | 131.9603
6 | 1.1153 | 0.00853 | -0.1036 | 130.7503
6.5 | 1.1665 | 0.00903 | -0.1022 | 129.1805
7 | 1.2174 | 0.00955 | -0.1005 | 127.4764
7.5 | 1.2663 | 0.01021 | -0.0985 | 124.0255
8 | 1.314 | 0.01093 | -0.0961 | 120.2196
8.5 | 1.3602 | 0.01178 | -0.0934 | 115.4669
9 | 1.4025 | 0.01296 | -0.09 | 108.2176
9.5 | 1.4356 | 0.0144 | -0.0848 | 99.6944
10 | 1.4747 | 0.01536 | -0.0808 | 96.0091
10.5 | 1.5095 | 0.0167 | -0.0761 | 90.3892
11 | 1.537 | 0.01875 | -0.0705 | 81.9733
11.5 | 1.5561 | 0.02165 | -0.0641 | 71.8753
12 | 1.5551 | 0.02638 | -0.0557 | 58.95
12.5 | 1.5298 | 0.03313 | -0.046 | 46.1757
13 | 1.4891 | 0.04122 | -0.0374 | 36.1257
13.5 | 1.4404 | 0.05112 | -0.0313 | 28.1768
14 | 1.3847 | 0.06263 | -0.029 | 22.1092
14.5 | 1.3412 | 0.07434 | -0.0308 | 18.0414
15 | 1.2974 | 0.08844 | -0.0367 | 14.6698
15.5 | 1.2638 | 0.10361 | -0.0456 | 12.1977
16 | 1.2334 | 0.12124 | -0.0571 | 10.1732
16.5 | 1.1966 | 0.14279 | -0.0686 | 8.3801

## 103. Re 8M Mach 0.50 (1)
BIGFOIL.COM POLAR EXPORT
NACA65A509
NACA65A509 |  |  |  | Cl Max: | 1.268 | at alpha= | 20 | deg
JavaFoil+Calcfoil stall+Eppler ext transition |  |  |  | L/D Max: | 139.956 | at alpha= | 1.5 | deg
Re: | 8000000 |  |  | Cd Min: | 0.00477 | at alpha= | 0 | deg
Mach: | 0.5 |  |  | Cl=0 at alpha= | -4 | deg
|  |  |  | @ Cl=0.1, Cd= | 0.006065
|  |  |  | @ Cl=0.4, Cd= | 0.0057053
|  |  |  | @ Cl=0.6, Cd= | 0.0048468
alpha (deg) | Cl | Cd | Cm | Cl/Cd
-20 | -0.859 | 0.15031 | -0.048 | -5.713
-19.5 | -0.833 | 0.14469 | -0.049 | -5.756
-19 | -0.807 | 0.14658 | -0.049 | -5.503
-18.5 | -0.781 | 0.13598 | -0.049 | -5.74
-18 | -0.754 | 0.13216 | -0.049 | -5.702
-17.5 | -0.727 | 0.12391 | -0.049 | -5.868
-17 | -0.701 | 0.11596 | -0.05 | -6.045
-16.5 | -0.675 | 0.10897 | -0.05 | -6.192
-16 | -0.648 | 0.10298 | -0.051 | -6.297
-15.5 | -0.624 | 0.09496 | -0.054 | -6.575
-15 | -0.593 | 0.10865 | -0.049 | -5.462
-14.5 | -0.567 | 0.10188 | -0.049 | -5.561
-14 | -0.54 | 0.09253 | -0.05 | -5.84
-13.5 | -0.514 | 0.08533 | -0.051 | -6.021
-13 | -0.488 | 0.07908 | -0.052 | -6.169
-12.5 | -0.461 | 0.07391 | -0.054 | -6.244
-12 | -0.436 | 0.06729 | -0.057 | -6.484
-11.5 | -0.405 | 0.07982 | -0.048 | -5.074
-11 | -0.378 | 0.07108 | -0.049 | -5.323
-10.5 | -0.352 | 0.06454 | -0.051 | -5.454
-10 | -0.325 | 0.05975 | -0.053 | -5.444
-9.5 | -0.299 | 0.05427 | -0.056 | -5.511
-9 | -0.27 | 0.05867 | -0.049 | -4.605
-8.5 | -0.243 | 0.0547 | -0.048 | -4.445
-8 | -0.216 | 0.05033 | -0.051 | -4.3
-7.5 | -0.19 | 0.04562 | -0.054 | -4.16
-7 | -0.163 | 0.04231 | -0.056 | -3.852
-6.5 | -0.168 | 0.00698 | -0.105 | -24.035
-6 | -0.108 | 0.04005 | -0.052 | -2.7
-5.5 | -0.081 | 0.03848 | -0.049 | -2.103
-5 | -0.087 | 0.03645 | -0.051 | -2.39
-4.5 | -0.06 | 0.00644 | -0.108 | -9.364
-4 | 0 | 0.00632 | -0.109 | 0.069
-3.5 | 0.066 | 0.00613 | -0.109 | 10.764
-3 | 0.134 | 0.006 | -0.11 | 22.274
-2.5 | 0.202 | 0.0059 | -0.111 | 34.148
-2 | 0.27 | 0.00582 | -0.112 | 46.328
-1.5 | 0.338 | 0.00576 | -0.112 | 58.722
-1 | 0.406 | 0.0057 | -0.113 | 71.306
-0.5 | 0.475 | 0.0057 | -0.114 | 83.276
0 | 0.542 | 0.00477 | -0.115 | 113.715
0.5 | 0.61 | 0.00486 | -0.115 | 125.352
1 | 0.677 | 0.00504 | -0.116 | 134.366
1.5 | 0.743 | 0.00531 | -0.117 | 139.956
2 | 0.809 | 0.00579 | -0.118 | 139.713
2.5 | 0.874 | 0.00845 | -0.118 | 103.54
3 | 0.938 | 0.00882 | -0.119 | 106.363
3.5 | 0.997 | 0.00922 | -0.12 | 108.084
4 | 1.049 | 0.00983 | -0.12 | 106.684
4.5 | 1.091 | 0.01051 | -0.121 | 103.823
5 | 1.114 | 0.01124 | -0.122 | 99.119
5.5 | 1.098 | 0.01063 | -0.122 | 103.277
6 | 0.958 | 0.01142 | -0.123 | 83.871
6.5 | 0.696 | 0.01318 | -0.123 | 52.809
7 | 0.59 | 0.0474 | -0.062 | 12.456
7.5 | 0.759 | 0.01423 | -0.124 | 53.337
8 | 0.788 | 0.01524 | -0.124 | 51.703
8.5 | 0.669 | 0.05804 | -0.062 | 11.524
9 | 0.852 | 0.01615 | -0.126 | 52.718
9.5 | 0.879 | 0.01757 | -0.126 | 50.031
10 | 0.748 | 0.06758 | -0.067 | 11.074
10.5 | 0.773 | 0.07673 | -0.063 | 10.069
11 | 0.968 | 0.01963 | -0.127 | 49.315
11.5 | 0.829 | 0.07311 | -0.073 | 11.344
12 | 0.852 | 0.08126 | -0.069 | 10.49
12.5 | 0.878 | 0.09064 | -0.07 | 9.686
13 | 1.082 | 0.02378 | -0.128 | 45.493
13.5 | 0.944 | 0.0834 | -0.085 | 11.316
14 | 0.957 | 0.09534 | -0.075 | 10.04
14.5 | 0.982 | 0.10366 | -0.075 | 9.477
15 | 1.014 | 0.1084 | -0.081 | 9.351
15.5 | 1.032 | 0.11122 | -0.075 | 9.283
16 | 1.057 | 0.11471 | -0.075 | 9.218
16.5 | 1.088 | 0.12116 | -0.081 | 8.977
17 | 1.129 | 0.11723 | -0.091 | 9.627
17.5 | 1.162 | 0.11817 | -0.095 | 9.833
18 | 1.163 | 0.13326 | -0.082 | 8.724
18.5 | 1.208 | 0.12544 | -0.094 | 9.629
19 | 1.257 | 0.11631 | -0.103 | 10.803
19.5 | 1.267 | 0.13346 | -0.099 | 9.493
20 | 1.268 | 0.14694 | -0.089 | 8.632

## 104. Re 8M Mach 0.50 (2)
BIGFOIL.COM POLAR EXPORT
NACA65A509
NACA65A509 |  |  |  | Cl Max: | 1.2866 | at alpha= | 7.5 | deg
XFOIL ncrit=9 |  |  |  | L/D Max: | 155.604 | at alpha= | 1 | deg
Re: | 8000000 |  |  | Cd Min: | 0.21283 | at alpha= | -17 | deg
Mach: | 0.5 |  |  | Cl=0 at alpha= | -4.1806 | deg
|  |  |  | @ Cl=0.1, Cd= | 0.0051432
|  |  |  | @ Cl=0.4, Cd= | 0.0045017
|  |  |  | @ Cl=0.6, Cd= | 0.0039105
alpha (deg) | Cl | Cd | Cm | Cl/Cd
-17 | -0.5413 | 0.21283 | -0.0096 | -2.5433
-16.5 | -0.5212 | 0.20479 | -0.0138 | -2.545
-16 | -0.501 | 0.1965 | -0.0178 | -2.5496
-15.5 | -0.4697 | 0.18719 | -0.0259 | -2.5092
-15 | -0.4441 | 0.17855 | -0.032 | -2.4873
-14.5 | -0.4245 | 0.17069 | -0.0361 | -2.487
-14 | -0.4083 | 0.16203 | -0.0403 | -2.5199
-13.5 | -0.3911 | 0.15401 | -0.0441 | -2.5394
-13 | -0.3743 | 0.14615 | -0.0479 | -2.5611
-12.5 | -0.3622 | 0.13677 | -0.0517 | -2.6482
-12 | -0.3462 | 0.12937 | -0.0554 | -2.676
-11 | -0.311 | 0.11593 | -0.0623 | -2.6827
-10 | -0.285 | 0.10051 | -0.0699 | -2.8355
-9.5 | -0.272 | 0.09308 | -0.0737 | -2.9222
-9 | -0.2621 | 0.08507 | -0.078 | -3.081
-8.5 | -0.2536 | 0.07689 | -0.083 | -3.2982
-8 | -0.2372 | 0.07051 | -0.0875 | -3.3641
-7.5 | -0.2268 | 0.06256 | -0.094 | -3.6253
-7 | -0.2093 | 0.05506 | -0.1033 | -3.8013
-6.5 | -0.157 | 0.03885 | -0.1344 | -4.0412
-6 | -0.1179 | 0.02822 | -0.1443 | -4.1779
-5.5 | -0.0961 | 0.01882 | -0.1434 | -5.1063
-5 | -0.0885 | 0.00872 | -0.1364 | -10.1491
-4.5 | -0.0366 | 0.00654 | -0.1323 | -5.5963
-4 | 0.0207 | 0.00559 | -0.129 | 3.703
-3.5 | 0.0822 | 0.00524 | -0.1268 | 15.687
-3 | 0.1429 | 0.00491 | -0.1247 | 29.1039
-2.5 | 0.205 | 0.00476 | -0.1234 | 43.0672
-2 | 0.2673 | 0.00465 | -0.1223 | 57.4839
-1.5 | 0.3288 | 0.00455 | -0.1213 | 72.2637
-1 | 0.39 | 0.0045 | -0.1204 | 86.6667
-0.5 | 0.4502 | 0.00451 | -0.1193 | 99.8226
0 | 0.5072 | 0.00432 | -0.1176 | 117.4074
0.5 | 0.5561 | 0.00408 | -0.1144 | 136.299
1 | 0.6053 | 0.00389 | -0.1111 | 155.6041
1.5 | 0.6524 | 0.0042 | -0.1072 | 155.3333
2 | 0.6877 | 0.00496 | -0.1009 | 138.6492
2.5 | 0.7196 | 0.00586 | -0.094 | 122.7986
3 | 0.7577 | 0.0067 | -0.0883 | 113.0896
3.5 | 0.8054 | 0.00715 | -0.0842 | 112.6434
4 | 0.8642 | 0.00749 | -0.0822 | 115.3805
4.5 | 0.9305 | 0.00796 | -0.0818 | 116.897
5 | 1.0471 | 0.00866 | -0.0919 | 120.9122
5.5 | 1.1675 | 0.0093 | -0.1017 | 125.5376
6 | 1.2228 | 0.01017 | -0.0971 | 120.236
6.5 | 1.2533 | 0.01203 | -0.0877 | 104.1812
7 | 1.2692 | 0.01619 | -0.0766 | 78.3941
7.5 | 1.2866 | 0.02576 | -0.0681 | 49.9457
8 | 1.2614 | 0.03297 | -0.0552 | 38.259
8.5 | 1.2276 | 0.03983 | -0.0445 | 30.821
9 | 1.1888 | 0.0476 | -0.037 | 24.9748
9.5 | 1.1476 | 0.05679 | -0.0336 | 20.2078
10 | 1.1082 | 0.06755 | -0.0347 | 16.4056
10.5 | 1.0677 | 0.08111 | -0.0408 | 13.1636
11 | 1.0386 | 0.09652 | -0.0507 | 10.7605
11.5 | 1.0215 | 0.11426 | -0.0621 | 8.9401
12 | 1.0066 | 0.12891 | -0.0701 | 7.8085
12.5 | 1.0007 | 0.14169 | -0.0767 | 7.0626

## 105. Re 10M Mach 0.00 (1)
BIGFOIL.COM POLAR EXPORT
NACA65A509
NACA65A509 |  |  |  | Cl Max: | 1.169 | at alpha= | 8 | deg
JavaFoil+Calcfoil stall+Eppler ext transition |  |  |  | L/D Max: | 125.622 | at alpha= | 2.5 | deg
Re: | 10000000 |  |  | Cd Min: | 0.00466 | at alpha= | 0 | deg
Mach: | 0 |  |  | Cl=0 at alpha= | -4 | deg
|  |  |  | @ Cl=0.1, Cd= | 0.0056831
|  |  |  | @ Cl=0.4, Cd= | 0.0048517
|  |  |  | @ Cl=0.6, Cd= | 0.0049984
alpha (deg) | Cl | Cd | Cm | Cl/Cd
-16 | -0.256 | 0.11664 | -0.039 | -2.195
-15.5 | -0.27 | 0.11056 | -0.039 | -2.445
-15 | -0.285 | 0.10418 | -0.04 | -2.737
-14.5 | -0.3 | 0.0986 | -0.04 | -3.043
-14 | -0.315 | 0.09339 | -0.04 | -3.371
-13.5 | -0.329 | 0.08859 | -0.04 | -3.716
-13 | -0.343 | 0.08371 | -0.041 | -4.097
-12.5 | -0.355 | 0.07927 | -0.041 | -4.482
-12 | -0.366 | 0.07583 | -0.041 | -4.823
-11.5 | -0.374 | 0.07136 | -0.041 | -5.239
-11 | -0.378 | 0.06764 | -0.041 | -5.594
-10.5 | -0.375 | 0.06376 | -0.042 | -5.881
-10 | -0.369 | 0.05899 | -0.044 | -6.252
-9.5 | -0.358 | 0.05576 | -0.044 | -6.426
-9 | -0.344 | 0.05261 | -0.044 | -6.531
-8.5 | -0.325 | 0.04946 | -0.046 | -6.573
-8 | -0.303 | 0.04615 | -0.048 | -6.561
-7.5 | -0.277 | 0.04272 | -0.05 | -6.475
-7 | -0.303 | 0.00665 | -0.09 | -45.487
-6.5 | -0.26 | 0.00652 | -0.091 | -39.873
-6 | -0.214 | 0.00639 | -0.091 | -33.422
-5.5 | -0.164 | 0.0062 | -0.092 | -26.394
-5 | -0.111 | 0.00605 | -0.093 | -18.347
-4.5 | -0.056 | 0.00593 | -0.093 | -9.477
-4 | 0 | 0.00583 | -0.094 | 0.067
-3.5 | 0.058 | 0.00574 | -0.095 | 10.129
-3 | 0.117 | 0.00566 | -0.095 | 20.584
-2.5 | 0.175 | 0.0056 | -0.096 | 31.293
-2 | 0.234 | 0.00555 | -0.097 | 42.178
-1.5 | 0.293 | 0.00546 | -0.097 | 53.684
-1 | 0.352 | 0.00547 | -0.098 | 64.316
-0.5 | 0.411 | 0.00471 | -0.099 | 87.261
0 | 0.47 | 0.00466 | -0.099 | 100.862
0.5 | 0.528 | 0.00474 | -0.1 | 111.313
1 | 0.587 | 0.00493 | -0.101 | 118.913
1.5 | 0.644 | 0.00523 | -0.101 | 123.037
2 | 0.702 | 0.00566 | -0.102 | 123.883
2.5 | 0.759 | 0.00604 | -0.102 | 125.622
3 | 0.815 | 0.00754 | -0.103 | 108.126
3.5 | 0.87 | 0.0078 | -0.104 | 111.457
4 | 0.922 | 0.00808 | -0.104 | 114.104
4.5 | 0.972 | 0.00845 | -0.105 | 114.995
5 | 1.018 | 0.00888 | -0.106 | 114.617
5.5 | 1.061 | 0.00923 | -0.106 | 114.966
6 | 1.1 | 0.00959 | -0.107 | 114.665
6.5 | 1.133 | 0.01002 | -0.107 | 113.035
7 | 1.157 | 0.01044 | -0.108 | 110.895
7.5 | 1.168 | 0.01101 | -0.109 | 106.135
8 | 1.169 | 0.01155 | -0.109 | 101.243
8.5 | 1.161 | 0.01215 | -0.11 | 95.533
9 | 1.14 | 0.01139 | -0.11 | 100.054
9.5 | 1.111 | 0.01109 | -0.11 | 100.197
10 | 1.074 | 0.01358 | -0.111 | 79.053
10.5 | 1.027 | 0.01463 | -0.111 | 70.182
11 | 0.973 | 0.01612 | -0.11 | 60.36
11.5 | 0.775 | 0.06498 | -0.072 | 11.935
12 | 0.871 | 0.0173 | -0.111 | 50.381
12.5 | 0.774 | 0.02945 | -0.103 | 26.273
13 | 0.64 | 0.08325 | -0.064 | 7.682

## 106. Re 10M Mach 0.00 (2)
BIGFOIL.COM POLAR EXPORT
NACA65A509
NACA65A509 |  |  |  | Cl Max: | 1.7944 | at alpha= | 17 | deg
XFOIL ncrit=9 |  |  |  | L/D Max: | 137.861 | at alpha= | 5.5 | deg
Re: | 10000000 |  |  | Cd Min: | 0.09647 | at alpha= | 20 | deg
Mach: | 0 |  |  | Cl=0 at alpha= | -4.2266 | deg
|  |  |  | @ Cl=0.1, Cd= | 0.0045518
|  |  |  | @ Cl=0.4, Cd= | 0.0043369
|  |  |  | @ Cl=0.6, Cd= | 0.0049805
alpha (deg) | Cl | Cd | Cm | Cl/Cd
-15 | -1.1051 | 0.02507 | -0.1033 | -44.0806
-13.5 | -0.9591 | 0.01418 | -0.1134 | -67.6375
-12.5 | -0.8522 | 0.01212 | -0.1155 | -70.3135
-11.5 | -0.7545 | 0.01052 | -0.1146 | -71.7205
-11 | -0.7032 | 0.01009 | -0.1143 | -69.6928
-9.5 | -0.5512 | 0.00848 | -0.113 | -65
-9 | -0.5018 | 0.00774 | -0.1122 | -64.832
-8.5 | -0.4531 | 0.007 | -0.1111 | -64.7286
-8 | -0.401 | 0.00663 | -0.1107 | -60.4827
-7.5 | -0.3476 | 0.00633 | -0.1106 | -54.9131
-7 | -0.2938 | 0.00612 | -0.1105 | -48.0065
-6.5 | -0.2402 | 0.00596 | -0.1103 | -40.302
-6 | -0.1876 | 0.00559 | -0.1099 | -33.5599
-5.5 | -0.1354 | 0.00524 | -0.1093 | -25.8397
-5 | -0.0826 | 0.00499 | -0.1089 | -16.5531
-4.5 | -0.0292 | 0.00486 | -0.1086 | -6.0082
-4 | 0.0242 | 0.00478 | -0.1083 | 5.0628
-3.5 | 0.0765 | 0.00461 | -0.1076 | 16.5944
-3 | 0.129 | 0.00448 | -0.1071 | 28.7946
-2.5 | 0.1819 | 0.00443 | -0.1066 | 41.0609
-2 | 0.2338 | 0.00437 | -0.1059 | 53.5011
-1.5 | 0.2853 | 0.00434 | -0.1052 | 65.7373
-1 | 0.3376 | 0.00435 | -0.1046 | 77.6092
-0.5 | 0.3889 | 0.00437 | -0.1038 | 88.9931
0 | 0.4358 | 0.00423 | -0.1021 | 103.026
0.5 | 0.4792 | 0.00416 | -0.0997 | 115.1923
1 | 0.5206 | 0.00414 | -0.0969 | 125.7488
1.5 | 0.5592 | 0.00455 | -0.0935 | 122.9011
2 | 0.6009 | 0.00499 | -0.0908 | 120.4208
2.5 | 0.64 | 0.00552 | -0.0875 | 115.942
3.5 | 0.7288 | 0.00639 | -0.0833 | 114.0532
4 | 0.7782 | 0.0066 | -0.0822 | 117.9091
4.5 | 0.8269 | 0.00684 | -0.081 | 120.8918
5.5 | 1.0312 | 0.00748 | -0.1044 | 137.861
6 | 1.0854 | 0.00788 | -0.1046 | 137.7411
6.5 | 1.1357 | 0.00825 | -0.1039 | 137.6606
7 | 1.1846 | 0.00871 | -0.1029 | 136.0046
7.5 | 1.2322 | 0.00925 | -0.1017 | 133.2108
8 | 1.2798 | 0.00978 | -0.1006 | 130.8589
8.5 | 1.3264 | 0.01035 | -0.0993 | 128.1546
9 | 1.3713 | 0.01103 | -0.0976 | 124.3246
9.5 | 1.4143 | 0.01182 | -0.0957 | 119.6531
10 | 1.4589 | 0.01242 | -0.0942 | 117.4638
10.5 | 1.503 | 0.01306 | -0.0927 | 115.0842
11 | 1.5437 | 0.01389 | -0.0905 | 111.1375
11.5 | 1.5821 | 0.01437 | -0.0879 | 110.0974
12 | 1.6162 | 0.01517 | -0.0845 | 106.5392
12.5 | 1.6527 | 0.01575 | -0.0818 | 104.9333
13 | 1.6817 | 0.01691 | -0.0779 | 99.45
13.5 | 1.7134 | 0.01783 | -0.0747 | 96.0965
14 | 1.7379 | 0.01932 | -0.0706 | 89.9534
14.5 | 1.7669 | 0.02045 | -0.0674 | 86.401
15 | 1.7646 | 0.02416 | -0.0599 | 73.0381
15.5 | 1.7867 | 0.02585 | -0.0565 | 69.118
16 | 1.7878 | 0.02935 | -0.0509 | 60.9131
16.5 | 1.7842 | 0.03337 | -0.0456 | 53.4672
17 | 1.7944 | 0.03634 | -0.0424 | 49.3781
17.5 | 1.7725 | 0.0426 | -0.0376 | 41.608
18 | 1.7542 | 0.04916 | -0.0348 | 35.6835
18.5 | 1.7097 | 0.05981 | -0.0334 | 28.5855
19 | 1.6847 | 0.06922 | -0.0344 | 24.3383
19.5 | 1.6343 | 0.08359 | -0.0385 | 19.5514
20 | 1.6023 | 0.09647 | -0.0438 | 16.6093

## 107. Re 10M Mach 0.10 (1)
BIGFOIL.COM POLAR EXPORT
NACA65A509
NACA65A509 |  |  |  | Cl Max: | 1.167 | at alpha= | 7.5 | deg
JavaFoil+Calcfoil stall+Eppler ext transition |  |  |  | L/D Max: | 126.02 | at alpha= | 2.5 | deg
Re: | 10000000 |  |  | Cd Min: | 0.00467 | at alpha= | 0 | deg
Mach: | 0.1 |  |  | Cl=0 at alpha= | -4 | deg
|  |  |  | @ Cl=0.1, Cd= | 0.0056902
|  |  |  | @ Cl=0.4, Cd= | 0.0048775
|  |  |  | @ Cl=0.6, Cd= | 0.0049961
alpha (deg) | Cl | Cd | Cm | Cl/Cd
-16 | -0.217 | 0.1172 | -0.039 | -1.851
-15.5 | -0.233 | 0.11149 | -0.039 | -2.088
-15 | -0.249 | 0.10447 | -0.04 | -2.386
-14.5 | -0.266 | 0.09937 | -0.04 | -2.678
-14 | -0.283 | 0.094 | -0.04 | -3.012
-13.5 | -0.3 | 0.08868 | -0.04 | -3.383
-13 | -0.317 | 0.08373 | -0.041 | -3.78
-12.5 | -0.332 | 0.07986 | -0.041 | -4.152
-12 | -0.345 | 0.0753 | -0.041 | -4.585
-11.5 | -0.357 | 0.07152 | -0.041 | -4.985
-11 | -0.364 | 0.06785 | -0.041 | -5.364
-10.5 | -0.363 | 0.06388 | -0.042 | -5.687
-10 | -0.359 | 0.05941 | -0.044 | -6.049
-9.5 | -0.351 | 0.05607 | -0.044 | -6.26
-9 | -0.338 | 0.053 | -0.044 | -6.383
-8.5 | -0.321 | 0.05009 | -0.045 | -6.415
-8 | -0.3 | 0.04649 | -0.047 | -6.46
-7.5 | -0.275 | 0.04327 | -0.049 | -6.355
-7 | -0.302 | 0.00665 | -0.091 | -45.399
-6.5 | -0.26 | 0.00653 | -0.091 | -39.852
-6 | -0.214 | 0.00642 | -0.092 | -33.3
-5.5 | -0.164 | 0.00624 | -0.093 | -26.324
-5 | -0.111 | 0.00606 | -0.093 | -18.385
-4.5 | -0.056 | 0.00593 | -0.094 | -9.504
-4 | 0 | 0.00583 | -0.095 | 0.067
-3.5 | 0.058 | 0.00574 | -0.095 | 10.169
-3 | 0.117 | 0.00567 | -0.096 | 20.67
-2.5 | 0.176 | 0.0056 | -0.096 | 31.431
-2 | 0.235 | 0.00555 | -0.097 | 42.37
-1.5 | 0.295 | 0.00546 | -0.098 | 53.934
-1 | 0.354 | 0.00547 | -0.098 | 64.692
-0.5 | 0.413 | 0.00471 | -0.099 | 87.674
0 | 0.472 | 0.00467 | -0.1 | 101.06
0.5 | 0.531 | 0.00475 | -0.1 | 111.845
1 | 0.59 | 0.00494 | -0.101 | 119.412
1.5 | 0.647 | 0.00526 | -0.102 | 123.035
2 | 0.705 | 0.00569 | -0.102 | 123.953
2.5 | 0.763 | 0.00605 | -0.103 | 126.02
3 | 0.819 | 0.00756 | -0.104 | 108.395
3.5 | 0.874 | 0.00782 | -0.104 | 111.706
4 | 0.926 | 0.00814 | -0.105 | 113.772
4.5 | 0.976 | 0.00852 | -0.105 | 114.594
5 | 1.023 | 0.00892 | -0.106 | 114.67
5.5 | 1.065 | 0.00929 | -0.107 | 114.607
6 | 1.103 | 0.00964 | -0.107 | 114.444
6.5 | 1.136 | 0.01008 | -0.108 | 112.635
7 | 1.158 | 0.01054 | -0.108 | 109.903
7.5 | 1.167 | 0.01109 | -0.109 | 105.216
8 | 1.165 | 0.01165 | -0.11 | 99.988
8.5 | 1.152 | 0.01231 | -0.11 | 93.572
9 | 1.126 | 0.01157 | -0.111 | 97.276
9.5 | 1.092 | 0.01308 | -0.111 | 83.463
10 | 1.048 | 0.01377 | -0.111 | 76.141
10.5 | 0.998 | 0.0145 | -0.111 | 68.842
11 | 0.922 | 0.01806 | -0.109 | 51.047
11.5 | 0.733 | 0.06878 | -0.068 | 10.664
12 | 0.811 | 0.0195 | -0.11 | 41.614
12.5 | 0.643 | 0.07325 | -0.072 | 8.785

## 108. Re 10M Mach 0.10 (2)
BIGFOIL.COM POLAR EXPORT
NACA65A509
NACA65A509 |  |  |  | Cl Max: | 1.7686 | at alpha= | 15.5 | deg
XFOIL ncrit=9 |  |  |  | L/D Max: | 137.776 | at alpha= | 5.5 | deg
Re: | 10000000 |  |  | Cd Min: | 0.14738 | at alpha= | -14 | deg
Mach: | 0.1 |  |  | Cl=0 at alpha= | -4.2236 | deg
|  |  |  | @ Cl=0.1, Cd= | 0.0045626
|  |  |  | @ Cl=0.4, Cd= | 0.0043452
|  |  |  | @ Cl=0.6, Cd= | 0.004951
alpha (deg) | Cl | Cd | Cm | Cl/Cd
-14 | -0.4424 | 0.14738 | -0.0314 | -3.0018
-13.5 | -0.4252 | 0.14138 | -0.0349 | -3.0075
-13 | -0.452 | 0.12266 | -0.0411 | -3.685
-12.5 | -0.4378 | 0.11665 | -0.0442 | -3.7531
-12 | -0.4355 | 0.10755 | -0.0487 | -4.0493
-11.5 | -0.4336 | 0.09856 | -0.0534 | -4.3994
-11 | -0.41 | 0.09495 | -0.0558 | -4.3181
-10.5 | -0.4119 | 0.08521 | -0.0615 | -4.8339
-10 | -0.4026 | 0.07822 | -0.0662 | -5.147
-9 | -0.5051 | 0.00806 | -0.1139 | -62.6675
-8.5 | -0.4565 | 0.00719 | -0.1126 | -63.491
-8 | -0.4044 | 0.00672 | -0.1119 | -60.1786
-7.5 | -0.3508 | 0.00638 | -0.1116 | -54.9843
-6.5 | -0.2424 | 0.006 | -0.1112 | -40.4
-6 | -0.1889 | 0.00565 | -0.1108 | -33.4336
-5.5 | -0.1366 | 0.00527 | -0.1101 | -25.9203
-5 | -0.0835 | 0.005 | -0.1096 | -16.7
-4.5 | -0.0298 | 0.00487 | -0.1092 | -6.1191
-4 | 0.0241 | 0.00478 | -0.1089 | 5.0418
-3.5 | 0.0767 | 0.00462 | -0.1082 | 16.6017
-3 | 0.1295 | 0.00449 | -0.1076 | 28.8419
-2.5 | 0.1827 | 0.00444 | -0.1072 | 41.1486
-2 | 0.235 | 0.00437 | -0.1065 | 53.7757
-1.5 | 0.2867 | 0.00434 | -0.1057 | 66.0599
-1 | 0.3393 | 0.00435 | -0.1051 | 78
-0.5 | 0.391 | 0.00437 | -0.1043 | 89.4737
0 | 0.4381 | 0.00424 | -0.1026 | 103.3255
0.5 | 0.4818 | 0.00416 | -0.1002 | 115.8173
1 | 0.5234 | 0.00413 | -0.0974 | 126.7312
1.5 | 0.562 | 0.00455 | -0.0939 | 123.5165
2 | 0.6037 | 0.00499 | -0.0911 | 120.982
2.5 | 0.6428 | 0.00554 | -0.0878 | 116.0289
3 | 0.6863 | 0.00603 | -0.0854 | 113.8143
3.5 | 0.732 | 0.0064 | -0.0834 | 114.375
4 | 0.7816 | 0.00662 | -0.0823 | 118.0665
4.5 | 0.8306 | 0.00686 | -0.0811 | 121.0787
5 | 0.8797 | 0.0071 | -0.0799 | 123.9014
5.5 | 1.0347 | 0.00751 | -0.1041 | 137.7763
6 | 1.091 | 0.00793 | -0.1046 | 137.5788
6.5 | 1.1417 | 0.0083 | -0.1039 | 137.5542
7 | 1.191 | 0.00877 | -0.1028 | 135.8039
7.5 | 1.2388 | 0.00934 | -0.1015 | 132.6338
8 | 1.2865 | 0.00989 | -0.1002 | 130.0809
8.5 | 1.3332 | 0.01049 | -0.0987 | 127.0925
9 | 1.3777 | 0.01124 | -0.0968 | 122.5712
9.5 | 1.4215 | 0.01201 | -0.0949 | 118.3597
10 | 1.4665 | 0.01265 | -0.0932 | 115.9289
10.5 | 1.511 | 0.01331 | -0.0915 | 113.5237
11 | 1.5487 | 0.01416 | -0.0885 | 109.3715
11.5 | 1.5877 | 0.01466 | -0.0857 | 108.3015
12 | 1.6216 | 0.01553 | -0.0821 | 104.4173
12.5 | 1.657 | 0.01627 | -0.079 | 101.8439
13 | 1.6863 | 0.01749 | -0.075 | 96.4151
13.5 | 1.7082 | 0.0193 | -0.07 | 88.5078
14 | 1.7318 | 0.02097 | -0.0657 | 82.5846
14.5 | 1.7552 | 0.02265 | -0.0616 | 77.4923
15 | 1.7518 | 0.0266 | -0.0545 | 65.8571
15.5 | 1.7686 | 0.02886 | -0.0504 | 61.2821
16 | 1.7599 | 0.03339 | -0.0444 | 52.7074
16.5 | 1.7451 | 0.03876 | -0.0391 | 45.0232
17 | 1.7472 | 0.04285 | -0.0361 | 40.7748
17.5 | 1.7121 | 0.05137 | -0.0327 | 33.3288
18 | 1.6824 | 0.06043 | -0.0319 | 27.8405
18.5 | 1.6221 | 0.07519 | -0.0346 | 21.5733
19 | 1.5867 | 0.08797 | -0.0391 | 18.0368
19.5 | 1.5234 | 0.10757 | -0.0487 | 14.1619
20 | 1.4824 | 0.12467 | -0.0581 | 11.8906

## 109. Re 10M Mach 0.25 (1)
BIGFOIL.COM POLAR EXPORT
NACA65A509
NACA65A509 |  |  |  | Cl Max: | 1.157 | at alpha= | 7 | deg
JavaFoil+Calcfoil stall+Eppler ext transition |  |  |  | L/D Max: | 125.628 | at alpha= | 2 | deg
Re: | 10000000 |  |  | Cd Min: | 0.00471 | at alpha= | 0 | deg
Mach: | 0.25 |  |  | Cl=0 at alpha= | -4 | deg
|  |  |  | @ Cl=0.1, Cd= | 0.0057233
|  |  |  | @ Cl=0.4, Cd= | 0.08071
|  |  |  | @ Cl=0.6, Cd= | 0.08071
alpha (deg) | Cl | Cd | Cm | Cl/Cd
-14 | -0.057 | 0.0946 | -0.042 | -0.602
-13.5 | -0.054 | 0.08803 | -0.043 | -0.616
-13 | -0.051 | 0.08381 | -0.044 | -0.613
-12.5 | -0.048 | 0.08239 | -0.043 | -0.589
-12 | -0.145 | 0.07729 | -0.043 | -1.872
-11.5 | -0.194 | 0.07265 | -0.043 | -2.666
-11 | -0.233 | 0.06812 | -0.044 | -3.418
-10.5 | -0.258 | 0.0635 | -0.045 | -4.057
-10 | -0.276 | 0.06058 | -0.044 | -4.554
-9.5 | -0.288 | 0.05786 | -0.044 | -4.97
-9 | -0.292 | 0.05438 | -0.044 | -5.371
-8.5 | -0.289 | 0.05137 | -0.045 | -5.63
-8 | -0.279 | 0.04808 | -0.046 | -5.806
-7.5 | -0.262 | 0.04486 | -0.047 | -5.841
-7 | -0.239 | 0.04166 | -0.05 | -5.727
-6.5 | -0.258 | 0.00659 | -0.094 | -39.125
-6 | -0.214 | 0.0065 | -0.094 | -32.998
-5.5 | -0.166 | 0.00633 | -0.095 | -26.208
-5 | -0.113 | 0.00615 | -0.096 | -18.425
-4.5 | -0.058 | 0.00599 | -0.096 | -9.618
-4 | 0 | 0.00589 | -0.097 | 0.068
-3.5 | 0.06 | 0.00577 | -0.098 | 10.37
-3 | 0.12 | 0.0057 | -0.098 | 21.101
-2.5 | 0.181 | 0.00563 | -0.099 | 32.114
-2 | 0.242 | 0.00558 | -0.1 | 43.322
-1.5 | 0.303 | 0.0055 | -0.1 | 55.047
-1 | 0.363 | 0.0055 | -0.101 | 66.146
-0.5 | 0.424 | 0.0055 | -0.102 | 77.223
0 | 0.485 | 0.00471 | -0.102 | 103.008
0.5 | 0.545 | 0.00478 | -0.103 | 114.015
1 | 0.606 | 0.00498 | -0.104 | 121.628
1.5 | 0.665 | 0.00532 | -0.104 | 124.894
2 | 0.724 | 0.00577 | -0.105 | 125.628
2.5 | 0.783 | 0.00748 | -0.106 | 104.76
3 | 0.841 | 0.00774 | -0.106 | 108.757
3.5 | 0.897 | 0.00803 | -0.107 | 111.71
4 | 0.95 | 0.00834 | -0.108 | 113.928
4.5 | 1 | 0.00876 | -0.108 | 114.182
5 | 1.045 | 0.00922 | -0.109 | 113.39
5.5 | 1.085 | 0.00961 | -0.11 | 112.933
6 | 1.119 | 0.01002 | -0.11 | 111.627
6.5 | 1.145 | 0.01051 | -0.111 | 108.947
7 | 1.157 | 0.01107 | -0.111 | 104.541
7.5 | 1.147 | 0.01171 | -0.112 | 97.978
8 | 1.12 | 0.01246 | -0.113 | 89.861
8.5 | 1.071 | 0.01179 | -0.113 | 90.83
9 | 1.004 | 0.01352 | -0.113 | 74.319
9.5 | 0.921 | 0.01422 | -0.113 | 64.784
10 | 0.823 | 0.01513 | -0.113 | 54.383
10.5 | 0.59 | 0.06491 | -0.064 | 9.085
11 | 0.498 | 0.06677 | -0.068 | 7.452
11.5 | 0.395 | 0.07299 | -0.064 | 5.406
12 | 0.283 | 0.08071 | -0.06 | 3.51

## 110. Re 10M Mach 0.25 (2)
BIGFOIL.COM POLAR EXPORT
NACA65A509
NACA65A509 |  |  |  | Cl Max: | 1.5925 | at alpha= | 12 | deg
XFOIL ncrit=9 |  |  |  | L/D Max: | 137.176 | at alpha= | 6 | deg
Re: | 10000000 |  |  | Cd Min: | 0.24248 | at alpha= | -20 | deg
Mach: | 0.25 |  |  | Cl=0 at alpha= | -4.2056 | deg
|  |  |  | @ Cl=0.1, Cd= | 0.0046124
|  |  |  | @ Cl=0.4, Cd= | 0.0043692
|  |  |  | @ Cl=0.6, Cd= | 0.0048101
alpha (deg) | Cl | Cd | Cm | Cl/Cd
-20 | -0.631 | 0.24248 | 0.0167 | -2.6023
-18.5 | -0.3507 | 0.1767 | -0.0283 | -1.9847
-18 | -0.3336 | 0.17082 | -0.0334 | -1.9529
-17 | -0.5261 | 0.20129 | -0.0068 | -2.6136
-16.5 | -0.5102 | 0.19391 | -0.0104 | -2.6311
-16 | -0.4944 | 0.18679 | -0.0139 | -2.6468
-15.5 | -0.4773 | 0.17955 | -0.0178 | -2.6583
-15 | -0.461 | 0.17186 | -0.0215 | -2.6824
-14.5 | -0.4413 | 0.16219 | -0.0281 | -2.7209
-13.5 | -0.4215 | 0.1425 | -0.0366 | -2.9579
-13 | -0.4131 | 0.13392 | -0.0403 | -3.0847
-12.5 | -0.3989 | 0.12744 | -0.0435 | -3.1301
-12 | -0.3836 | 0.1212 | -0.0468 | -3.165
-11.5 | -0.3655 | 0.11596 | -0.0498 | -3.1519
-11 | -0.3901 | 0.09926 | -0.0564 | -3.9301
-9.5 | -0.5672 | 0.01263 | -0.126 | -44.9089
-9 | -0.5165 | 0.01116 | -0.1243 | -46.2814
-8.5 | -0.4692 | 0.00936 | -0.1219 | -50.1282
-8 | -0.421 | 0.00775 | -0.1196 | -54.3226
-7.5 | -0.3671 | 0.00693 | -0.1181 | -52.9726
-7 | -0.3113 | 0.00647 | -0.117 | -48.1144
-6.5 | -0.2544 | 0.00624 | -0.1162 | -40.7692
-6 | -0.1964 | 0.00602 | -0.1158 | -32.6246
-5.5 | -0.1432 | 0.00549 | -0.1145 | -26.0838
-5 | -0.0883 | 0.00511 | -0.1135 | -17.2798
-4.5 | -0.0328 | 0.00492 | -0.1128 | -6.6667
-4 | 0.0229 | 0.00482 | -0.1123 | 4.751
-3.5 | 0.0776 | 0.00467 | -0.1115 | 16.6167
-3 | 0.132 | 0.00453 | -0.1107 | 29.1391
-2 | 0.2412 | 0.00439 | -0.1094 | 54.9431
-1.5 | 0.2947 | 0.00436 | -0.1086 | 67.5917
-1 | 0.3488 | 0.00435 | -0.1079 | 80.1839
-0.5 | 0.4022 | 0.00437 | -0.1071 | 92.0366
0 | 0.4508 | 0.00426 | -0.1054 | 105.8216
1 | 0.5387 | 0.0041 | -0.1 | 131.3902
1.5 | 0.5767 | 0.00455 | -0.096 | 126.7473
2 | 0.6188 | 0.00502 | -0.0929 | 123.2669
2.5 | 0.6577 | 0.00561 | -0.0891 | 117.2371
3 | 0.7013 | 0.00614 | -0.0863 | 114.2182
3.5 | 0.749 | 0.00649 | -0.0843 | 115.4083
4 | 0.8 | 0.00672 | -0.083 | 119.0476
4.5 | 0.8505 | 0.00699 | -0.0815 | 121.6738
5 | 0.9018 | 0.00727 | -0.0802 | 124.044
5.5 | 1.0524 | 0.00772 | -0.1022 | 136.3212
6 | 1.1221 | 0.00818 | -0.105 | 137.176
6.5 | 1.1735 | 0.00868 | -0.1036 | 135.1959
7 | 1.2247 | 0.00919 | -0.102 | 133.2644
7.5 | 1.274 | 0.00984 | -0.0999 | 129.4715
8 | 1.322 | 0.01057 | -0.0976 | 125.071
8.5 | 1.3674 | 0.01149 | -0.0947 | 119.0078
9 | 1.412 | 0.01251 | -0.0917 | 112.8697
9.5 | 1.4563 | 0.01339 | -0.0886 | 108.7603
10 | 1.4956 | 0.01424 | -0.0844 | 105.0281
10.5 | 1.5316 | 0.01541 | -0.0798 | 99.39
11 | 1.5615 | 0.01713 | -0.0743 | 91.1559
11.5 | 1.5852 | 0.01948 | -0.0681 | 81.3758
12 | 1.5925 | 0.02336 | -0.0603 | 68.1721
12.5 | 1.5785 | 0.029 | -0.0509 | 54.431
13 | 1.5448 | 0.03618 | -0.0415 | 42.6976
13.5 | 1.5051 | 0.04429 | -0.0342 | 33.9828
14 | 1.4505 | 0.055 | -0.0295 | 26.3727
14.5 | 1.4045 | 0.06585 | -0.0288 | 21.3288
15 | 1.3591 | 0.07864 | -0.0319 | 17.2826
15.5 | 1.3211 | 0.09264 | -0.0386 | 14.2606
16 | 1.288 | 0.10832 | -0.0482 | 11.8907
16.5 | 1.263 | 0.12494 | -0.0588 | 10.1089
17 | 1.2214 | 0.14667 | -0.0704 | 8.3275

## 111. Re 10M Mach 0.50 (1)
BIGFOIL.COM POLAR EXPORT
NACA65A509
NACA65A509 |  |  |  | Cl Max: | 1.291 | at alpha= | 19 | deg
JavaFoil+Calcfoil stall+Eppler ext transition |  |  |  | L/D Max: | 132.141 | at alpha= | 1.5 | deg
Re: | 10000000 |  |  | Cd Min: | 0.00484 | at alpha= | 0 | deg
Mach: | 0.5 |  |  | Cl=0 at alpha= | -4 | deg
|  |  |  | @ Cl=0.1, Cd= | 0.00594
|  |  |  | @ Cl=0.4, Cd= | 0.0056153
|  |  |  | @ Cl=0.6, Cd= | 0.0049338
alpha (deg) | Cl | Cd | Cm | Cl/Cd
-20 | -0.86 | 0.14335 | -0.049 | -6.001
-19.5 | -0.835 | 0.13556 | -0.05 | -6.16
-19 | -0.807 | 0.1444 | -0.049 | -5.587
-18.5 | -0.781 | 0.13523 | -0.05 | -5.775
-18 | -0.754 | 0.12904 | -0.049 | -5.843
-17.5 | -0.728 | 0.12176 | -0.05 | -5.977
-17 | -0.702 | 0.1139 | -0.05 | -6.161
-16.5 | -0.676 | 0.10685 | -0.052 | -6.328
-16 | -0.651 | 0.09998 | -0.053 | -6.509
-15.5 | -0.632 | 0.08631 | -0.06 | -7.323
-15 | -0.593 | 0.10625 | -0.049 | -5.586
-14.5 | -0.567 | 0.10004 | -0.049 | -5.666
-14 | -0.541 | 0.09033 | -0.05 | -5.984
-13.5 | -0.515 | 0.08348 | -0.052 | -6.166
-13 | -0.489 | 0.07752 | -0.054 | -6.303
-12.5 | -0.464 | 0.07096 | -0.057 | -6.533
-12 | -0.443 | 0.05961 | -0.065 | -7.437
-11.5 | -0.405 | 0.07835 | -0.048 | -5.17
-11 | -0.379 | 0.06992 | -0.05 | -5.413
-10.5 | -0.352 | 0.06304 | -0.052 | -5.587
-10 | -0.326 | 0.05882 | -0.053 | -5.534
-9.5 | -0.3 | 0.05336 | -0.057 | -5.615
-9 | -0.27 | 0.058 | -0.049 | -4.66
-8.5 | -0.243 | 0.05423 | -0.049 | -4.485
-8 | -0.216 | 0.04982 | -0.051 | -4.346
-7.5 | -0.19 | 0.04522 | -0.055 | -4.2
-7 | -0.163 | 0.04182 | -0.057 | -3.902
-6.5 | -0.168 | 0.00689 | -0.105 | -24.354
-6 | -0.108 | 0.03985 | -0.053 | -2.716
-5.5 | -0.081 | 0.03825 | -0.051 | -2.117
-5 | -0.087 | 0.036 | -0.052 | -2.422
-4.5 | -0.06 | 0.00636 | -0.108 | -9.478
-4 | 0 | 0.00619 | -0.109 | 0.07
-3.5 | 0.066 | 0.00601 | -0.109 | 10.984
-3 | 0.134 | 0.00587 | -0.11 | 22.753
-2.5 | 0.202 | 0.00579 | -0.111 | 34.808
-2 | 0.27 | 0.00573 | -0.112 | 47.103
-1.5 | 0.338 | 0.00567 | -0.112 | 59.614
-1 | 0.406 | 0.00561 | -0.113 | 72.369
-0.5 | 0.475 | 0.00562 | -0.114 | 84.415
0 | 0.542 | 0.00484 | -0.115 | 111.965
0.5 | 0.61 | 0.00495 | -0.115 | 123.108
1 | 0.677 | 0.00521 | -0.116 | 130.081
1.5 | 0.743 | 0.00562 | -0.117 | 132.141
2 | 0.809 | 0.00622 | -0.118 | 130.201
2.5 | 0.874 | 0.00818 | -0.118 | 106.939
3 | 0.938 | 0.00853 | -0.119 | 109.891
3.5 | 0.997 | 0.00894 | -0.12 | 111.571
4 | 1.049 | 0.00949 | -0.12 | 110.595
4.5 | 1.091 | 0.01012 | -0.121 | 107.743
5 | 1.114 | 0.01077 | -0.122 | 103.396
5.5 | 1.099 | 0.01157 | -0.123 | 95.044
6 | 0.959 | 0.01097 | -0.123 | 87.409
6.5 | 0.697 | 0.01274 | -0.123 | 54.714
7 | 0.591 | 0.04631 | -0.064 | 12.766
7.5 | 0.76 | 0.01367 | -0.124 | 55.576
8 | 0.79 | 0.0147 | -0.125 | 53.702
8.5 | 0.669 | 0.05738 | -0.063 | 11.659
9 | 0.853 | 0.01559 | -0.126 | 54.683
9.5 | 0.881 | 0.01688 | -0.126 | 52.205
10 | 0.749 | 0.06532 | -0.068 | 11.466
10.5 | 0.773 | 0.07525 | -0.064 | 10.271
11 | 0.972 | 0.01894 | -0.127 | 51.347
11.5 | 0.98 | 0.02364 | -0.124 | 41.45
12 | 0.854 | 0.08008 | -0.072 | 10.668
12.5 | 0.879 | 0.08877 | -0.071 | 9.9
13 | 1.088 | 0.02216 | -0.129 | 49.099
13.5 | 1.108 | 0.0253 | -0.128 | 43.808
14 | 0.969 | 0.08898 | -0.085 | 10.887
14.5 | 0.987 | 0.1007 | -0.08 | 9.804
15 | 1.018 | 0.10434 | -0.084 | 9.755
15.5 | 1.037 | 0.10435 | -0.08 | 9.941
16 | 1.061 | 0.11174 | -0.079 | 9.494
16.5 | 1.096 | 0.11407 | -0.087 | 9.607
17 | 1.146 | 0.10479 | -0.099 | 10.935
17.5 | 1.173 | 0.10959 | -0.1 | 10.7
18 | 1.168 | 0.12792 | -0.086 | 9.133
18.5 | 1.247 | 0.09929 | -0.107 | 12.554
19 | 1.291 | 0.09349 | -0.112 | 13.809
19.5 | 1.27 | 0.12977 | -0.1 | 9.788
20 | 1.271 | 0.15405 | -0.09 | 8.251

## 112. Re 10M Mach 0.50 (2)
BIGFOIL.COM POLAR EXPORT
NACA65A509
NACA65A509 |  |  |  | Cl Max: | 1.2965 | at alpha= | 7.5 | deg
XFOIL ncrit=9 |  |  |  | L/D Max: | 1527.59 | at alpha= | -0.5 | deg
Re: | 10000000 |  |  | Cd Min: | 0.26145 | at alpha= | -20 | deg
Mach: | 0.5 |  |  | Cl=0 at alpha= | -4.1197 | deg
|  |  |  | @ Cl=0.1, Cd= | 0.00036245
|  |  |  | @ Cl=0.4, Cd= | 0.0002972
|  |  |  | @ Cl=0.6, Cd= | 0.0040253
alpha (deg) | Cl | Cd | Cm | Cl/Cd
-20 | -0.6711 | 0.26145 | 0.0188 | -2.5668
-19.5 | -0.6501 | 0.25267 | 0.0138 | -2.5729
-19 | -0.6286 | 0.24422 | 0.0089 | -2.5739
-18.5 | -0.3302 | 0.17746 | -0.0427 | -1.8607
-18 | -0.309 | 0.17073 | -0.0487 | -1.8099
-17.5 | -0.2911 | 0.16465 | -0.0536 | -1.768
-17 | -0.542 | 0.21298 | -0.0093 | -2.5448
-16 | -0.4905 | 0.19508 | -0.0216 | -2.5144
-15.5 | -0.4654 | 0.18669 | -0.0273 | -2.4929
-15 | -0.4454 | 0.17884 | -0.0315 | -2.4905
-14.5 | -0.4263 | 0.171 | -0.0355 | -2.493
-14 | -0.4102 | 0.16234 | -0.0396 | -2.5268
-13.5 | -0.3932 | 0.15416 | -0.0435 | -2.5506
-13 | -0.2335 | 0.12159 | -0.0664 | -1.9204
-12.5 | -0.2216 | 0.11606 | -0.0685 | -1.9094
-12 | -0.2089 | 0.11004 | -0.0709 | -1.8984
-11.5 | -0.1966 | 0.10383 | -0.0733 | -1.8935
-11 | -0.1904 | 0.09634 | -0.0756 | -1.9763
-10.5 | -0.1866 | 0.08858 | -0.0776 | -2.1066
-10 | -0.1852 | 0.0803 | -0.0799 | -2.3064
-9.5 | -0.1828 | 0.07215 | -0.0824 | -2.5336
-9 | -0.177 | 0.06461 | -0.085 | -2.7395
-8.5 | -0.1725 | 0.05693 | -0.0881 | -3.03
-8 | -0.1652 | 0.04994 | -0.0913 | -3.308
-7.5 | -0.1661 | 0.04108 | -0.097 | -4.0433
-7 | -0.1399 | 0.03026 | -0.1166 | -4.6233
-6.5 | -0.1291 | 0.01762 | -0.1359 | -7.3269
-6 | -0.1188 | 0.01016 | -0.1375 | -11.6929
-5.5 | -0.1102 | 0.00393 | -0.1346 | -28.0407
-5 | -0.0961 | 0.00081 | -0.1303 | -118.642
-4.5 | -0.0451 | 0.00048 | -0.127 | -93.9583
-4 | 0.0142 | 0.0004 | -0.1244 | 35.5
-3.5 | 0.0767 | 0.00037 | -0.1228 | 207.2973
-3 | 0.1384 | 0.00035 | -0.1213 | 395.4286
-2.5 | 0.2002 | 0.00033 | -0.1201 | 606.6667
-2 | 0.2618 | 0.00032 | -0.1192 | 818.125
-1 | 0.3833 | 0.0003 | -0.1174 | 1277.6667
-0.5 | 0.443 | 0.00029 | -0.1164 | 1527.5862
0 | 0.5075 | 0.00434 | -0.1177 | 116.9355
0.5 | 0.5568 | 0.00422 | -0.1145 | 131.9431
1 | 0.6056 | 0.004 | -0.1111 | 151.4
1.5 | 0.6418 | 0.00452 | -0.1051 | 141.9912
2 | 0.6814 | 0.00516 | -0.0997 | 132.0543
2.5 | 0.7168 | 0.00593 | -0.0935 | 120.8769
3 | 0.7589 | 0.00664 | -0.0885 | 114.2922
3.5 | 0.8108 | 0.00694 | -0.0852 | 116.83
4 | 0.8679 | 0.00727 | -0.0828 | 119.381
4.5 | 0.9326 | 0.00768 | -0.0819 | 121.4323
5 | 1.0124 | 0.00825 | -0.0841 | 122.7152
5.5 | 1.1309 | 0.00896 | -0.0938 | 126.2165
6 | 1.2292 | 0.00978 | -0.098 | 125.6851
6.5 | 1.2659 | 0.01162 | -0.0897 | 108.9415
7 | 1.2823 | 0.0159 | -0.0785 | 80.6478
7.5 | 1.2965 | 0.0258 | -0.0696 | 50.2519
8 | 1.2703 | 0.0327 | -0.0563 | 38.8471
8.5 | 1.2364 | 0.03937 | -0.0453 | 31.4046
9 | 1.1984 | 0.04692 | -0.0376 | 25.5413
9.5 | 1.1575 | 0.05593 | -0.0339 | 20.6955
10 | 1.1184 | 0.06646 | -0.0346 | 16.8282
10.5 | 1.078 | 0.07967 | -0.0402 | 13.5308
11 | 1.0478 | 0.09477 | -0.0497 | 11.0562
11.5 | 1.0309 | 0.11242 | -0.0613 | 9.1701
12 | 1.0159 | 0.12711 | -0.0693 | 7.9923
12.5 | 1.009 | 0.14008 | -0.0761 | 7.203

## 113. Re 12M Mach 0.00 (1)
BIGFOIL.COM POLAR EXPORT
NACA65A509
NACA65A509 |  |  |  | Cl Max: | 1.169 | at alpha= | 8 | deg
JavaFoil+Calcfoil stall+Eppler ext transition |  |  |  | L/D Max: | 120.333 | at alpha= | 2 | deg
Re: | 12000000 |  |  | Cd Min: | 0.00488 | at alpha= | 0 | deg
Mach: | 0 |  |  | Cl=0 at alpha= | -4 | deg
|  |  |  | @ Cl=0.1, Cd= | 0.0056044
|  |  |  | @ Cl=0.4, Cd= | 0.0054607
|  |  |  | @ Cl=0.6, Cd= | 0.005263
alpha (deg) | Cl | Cd | Cm | Cl/Cd
-16 | -0.256 | 0.11468 | -0.039 | -2.233
-15.5 | -0.27 | 0.10967 | -0.039 | -2.466
-15 | -0.285 | 0.10199 | -0.04 | -2.798
-14.5 | -0.3 | 0.09751 | -0.04 | -3.077
-14 | -0.315 | 0.09296 | -0.04 | -3.388
-13.5 | -0.329 | 0.08813 | -0.041 | -3.736
-13 | -0.343 | 0.08231 | -0.041 | -4.168
-12.5 | -0.355 | 0.07862 | -0.042 | -4.521
-12 | -0.366 | 0.07484 | -0.041 | -4.889
-11.5 | -0.374 | 0.07081 | -0.041 | -5.282
-11 | -0.378 | 0.06735 | -0.041 | -5.619
-10.5 | -0.375 | 0.06358 | -0.042 | -5.901
-10 | -0.369 | 0.05841 | -0.045 | -6.32
-9.5 | -0.359 | 0.05515 | -0.045 | -6.503
-9 | -0.344 | 0.05235 | -0.045 | -6.569
-8.5 | -0.326 | 0.04913 | -0.047 | -6.625
-8 | -0.303 | 0.04535 | -0.049 | -6.69
-7.5 | -0.28 | 0.03951 | -0.056 | -7.077
-7 | -0.303 | 0.00656 | -0.09 | -46.11
-6.5 | -0.26 | 0.00642 | -0.091 | -40.5
-6 | -0.214 | 0.00629 | -0.091 | -33.95
-5.5 | -0.164 | 0.00612 | -0.092 | -26.748
-5 | -0.111 | 0.00597 | -0.093 | -18.609
-4.5 | -0.056 | 0.00583 | -0.093 | -9.63
-4 | 0 | 0.00575 | -0.094 | 0.068
-3.5 | 0.058 | 0.00564 | -0.095 | 10.311
-3 | 0.117 | 0.00559 | -0.095 | 20.857
-2.5 | 0.175 | 0.00553 | -0.096 | 31.692
-2 | 0.234 | 0.00548 | -0.097 | 42.722
-1.5 | 0.293 | 0.00543 | -0.097 | 53.987
-1 | 0.352 | 0.00542 | -0.098 | 64.966
-0.5 | 0.411 | 0.00547 | -0.099 | 75.196
0 | 0.47 | 0.00488 | -0.099 | 96.268
0.5 | 0.528 | 0.00498 | -0.1 | 106.076
1 | 0.587 | 0.00519 | -0.101 | 113.024
1.5 | 0.644 | 0.00551 | -0.101 | 116.796
2 | 0.702 | 0.00583 | -0.102 | 120.333
2.5 | 0.759 | 0.00714 | -0.102 | 106.223
3 | 0.815 | 0.00739 | -0.103 | 110.358
3.5 | 0.87 | 0.00762 | -0.104 | 114.197
4 | 0.922 | 0.00792 | -0.104 | 116.395
4.5 | 0.972 | 0.00826 | -0.105 | 117.632
5 | 1.018 | 0.00865 | -0.106 | 117.768
5.5 | 1.061 | 0.00897 | -0.106 | 118.269
6 | 1.1 | 0.00932 | -0.107 | 117.969
6.5 | 1.133 | 0.00974 | -0.107 | 116.362
7 | 1.157 | 0.01014 | -0.108 | 114.2
7.5 | 1.168 | 0.01069 | -0.109 | 109.34
8 | 1.169 | 0.0112 | -0.109 | 104.406
8.5 | 1.161 | 0.01177 | -0.11 | 98.627
9 | 1.142 | 0.01246 | -0.11 | 91.657
9.5 | 1.112 | 0.01156 | -0.111 | 96.232
10 | 1.075 | 0.01317 | -0.111 | 81.647
10.5 | 1.029 | 0.01413 | -0.111 | 72.835
11 | 0.979 | 0.01517 | -0.111 | 64.508
11.5 | 0.909 | 0.01855 | -0.109 | 49.024
12 | 0.874 | 0.01679 | -0.111 | 52.066
12.5 | 0.811 | 0.01953 | -0.11 | 41.553
13 | 0.641 | 0.0818 | -0.066 | 7.837

## 114. Re 12M Mach 0.00 (2)
BIGFOIL.COM POLAR EXPORT
NACA65A509
NACA65A509 |  |  |  | Cl Max: | 1.6972 | at alpha= | 13 | deg
XFOIL ncrit=9 |  |  |  | L/D Max: | 142.512 | at alpha= | 6.5 | deg
Re: | 12000000 |  |  | Cd Min: | 0.01608 | at alpha= | 13 | deg
Mach: | 0 |  |  | Cl=0 at alpha= | -4.2126 | deg
|  |  |  | @ Cl=0.1, Cd= | 0.0044591
|  |  |  | @ Cl=0.4, Cd= | 0.0043347
|  |  |  | @ Cl=0.6, Cd= | 0.0051293
alpha (deg) | Cl | Cd | Cm | Cl/Cd
-8.5 | -0.4539 | 0.00679 | -0.1111 | -66.8483
-8 | -0.402 | 0.00634 | -0.1106 | -63.4069
-7.5 | -0.3492 | 0.00605 | -0.1103 | -57.719
-7 | -0.296 | 0.00584 | -0.1101 | -50.6849
-6.5 | -0.2417 | 0.00564 | -0.11 | -42.8546
-6 | -0.1878 | 0.00545 | -0.1099 | -34.4587
-5.5 | -0.1359 | 0.00511 | -0.1093 | -26.5949
-5 | -0.0839 | 0.00483 | -0.1086 | -17.3706
-4.5 | -0.0307 | 0.00471 | -0.1083 | -6.518
-4 | 0.0227 | 0.00463 | -0.1079 | 4.9028
-3.5 | 0.0755 | 0.00452 | -0.1075 | 16.7035
-3 | 0.1278 | 0.00439 | -0.1069 | 29.1116
-2 | 0.2323 | 0.00431 | -0.1056 | 53.8979
-1.5 | 0.284 | 0.0043 | -0.1049 | 66.0465
-1 | 0.336 | 0.00431 | -0.1043 | 77.9582
-0.5 | 0.3875 | 0.00434 | -0.1035 | 89.2857
0 | 0.4346 | 0.00432 | -0.1018 | 100.6019
0.5 | 0.4776 | 0.00437 | -0.0993 | 109.2906
1 | 0.5162 | 0.00452 | -0.096 | 114.2035
1.5 | 0.5567 | 0.00477 | -0.093 | 116.7086
2 | 0.5991 | 0.00512 | -0.0904 | 117.0117
2.5 | 0.6398 | 0.00554 | -0.0875 | 115.4874
3 | 0.6834 | 0.00603 | -0.0852 | 113.3333
3.5 | 0.7313 | 0.00627 | -0.0837 | 116.6348
4 | 0.7811 | 0.00644 | -0.0827 | 121.2888
4.5 | 0.8297 | 0.00669 | -0.0815 | 124.0209
5 | 0.8786 | 0.00693 | -0.0804 | 126.7821
5.5 | 0.9285 | 0.00718 | -0.0796 | 129.3175
6 | 1.0669 | 0.0076 | -0.1 | 140.3816
6.5 | 1.1401 | 0.008 | -0.1048 | 142.5125
7 | 1.1895 | 0.00843 | -0.1039 | 141.1032
7.5 | 1.2371 | 0.009 | -0.1027 | 137.4556
8 | 1.2847 | 0.00952 | -0.1015 | 134.9475
8.5 | 1.3313 | 0.01011 | -0.1002 | 131.6815
9 | 1.3777 | 0.01067 | -0.0989 | 129.119
9.5 | 1.4235 | 0.01124 | -0.0976 | 126.6459
10 | 1.4687 | 0.01181 | -0.0961 | 124.3607
10.5 | 1.5131 | 0.01241 | -0.0946 | 121.9259
11 | 1.5555 | 0.01316 | -0.0928 | 118.1991
11.5 | 1.597 | 0.01372 | -0.0908 | 116.3994
12 | 1.631 | 0.01445 | -0.0873 | 112.872
12.5 | 1.6667 | 0.01508 | -0.0843 | 110.5239
13 | 1.6972 | 0.01608 | -0.0806 | 105.5473

## 115. Re 12M Mach 0.10 (1)
BIGFOIL.COM POLAR EXPORT
NACA65A509
NACA65A509 |  |  |  | Cl Max: | 1.167 | at alpha= | 7.5 | deg
JavaFoil+Calcfoil stall+Eppler ext transition |  |  |  | L/D Max: | 120.734 | at alpha= | 2 | deg
Re: | 12000000 |  |  | Cd Min: | 0.00488 | at alpha= | 0 | deg
Mach: | 0.1 |  |  | Cl=0 at alpha= | -4 | deg
|  |  |  | @ Cl=0.1, Cd= | 0.0056044
|  |  |  | @ Cl=0.4, Cd= | 0.0054568
|  |  |  | @ Cl=0.6, Cd= | 0.0052479
alpha (deg) | Cl | Cd | Cm | Cl/Cd
-16 | -0.217 | 0.11702 | -0.039 | -1.854
-15.5 | -0.233 | 0.11041 | -0.039 | -2.108
-15 | -0.249 | 0.1036 | -0.04 | -2.407
-14.5 | -0.266 | 0.09717 | -0.041 | -2.74
-14 | -0.283 | 0.09292 | -0.041 | -3.048
-13.5 | -0.3 | 0.08863 | -0.041 | -3.386
-13 | -0.317 | 0.08273 | -0.042 | -3.827
-12.5 | -0.332 | 0.07948 | -0.041 | -4.173
-12 | -0.345 | 0.07515 | -0.042 | -4.596
-11.5 | -0.357 | 0.0711 | -0.042 | -5.016
-11 | -0.364 | 0.06745 | -0.042 | -5.398
-10.5 | -0.363 | 0.06327 | -0.042 | -5.744
-10 | -0.36 | 0.05882 | -0.044 | -6.113
-9.5 | -0.351 | 0.05564 | -0.045 | -6.314
-9 | -0.339 | 0.05267 | -0.045 | -6.428
-8.5 | -0.322 | 0.0496 | -0.046 | -6.485
-8 | -0.301 | 0.04598 | -0.048 | -6.539
-7.5 | -0.276 | 0.04251 | -0.051 | -6.482
-7 | -0.302 | 0.00658 | -0.091 | -45.925
-6.5 | -0.26 | 0.00643 | -0.091 | -40.448
-6 | -0.214 | 0.00632 | -0.092 | -33.846
-5.5 | -0.164 | 0.00613 | -0.093 | -26.774
-5 | -0.111 | 0.00598 | -0.093 | -18.647
-4.5 | -0.056 | 0.00584 | -0.094 | -9.659
-4 | 0 | 0.00576 | -0.095 | 0.068
-3.5 | 0.058 | 0.00564 | -0.095 | 10.352
-3 | 0.117 | 0.00559 | -0.096 | 20.945
-2.5 | 0.176 | 0.00553 | -0.096 | 31.831
-2 | 0.235 | 0.0055 | -0.097 | 42.769
-1.5 | 0.295 | 0.00544 | -0.098 | 54.125
-1 | 0.354 | 0.00541 | -0.098 | 65.344
-0.5 | 0.413 | 0.00547 | -0.099 | 75.564
0 | 0.472 | 0.00488 | -0.1 | 96.703
0.5 | 0.531 | 0.00498 | -0.1 | 106.62
1 | 0.59 | 0.00519 | -0.101 | 113.525
1.5 | 0.647 | 0.00552 | -0.102 | 117.208
2 | 0.705 | 0.00584 | -0.102 | 120.734
2.5 | 0.763 | 0.00719 | -0.103 | 106.086
3 | 0.819 | 0.0074 | -0.104 | 110.624
3.5 | 0.874 | 0.00766 | -0.104 | 114.096
4 | 0.926 | 0.00794 | -0.105 | 116.59
4.5 | 0.976 | 0.00829 | -0.105 | 117.784
5 | 1.023 | 0.00871 | -0.106 | 117.447
5.5 | 1.065 | 0.00903 | -0.107 | 117.917
6 | 1.103 | 0.0094 | -0.107 | 117.382
6.5 | 1.136 | 0.00979 | -0.108 | 115.972
7 | 1.158 | 0.01023 | -0.108 | 113.189
7.5 | 1.167 | 0.01076 | -0.109 | 108.438
8 | 1.165 | 0.01129 | -0.11 | 103.146
8.5 | 1.152 | 0.01192 | -0.11 | 96.647
9 | 1.127 | 0.0112 | -0.111 | 100.578
9.5 | 1.093 | 0.01172 | -0.111 | 93.285
10 | 1.049 | 0.01337 | -0.111 | 78.489
10.5 | 1 | 0.01406 | -0.112 | 71.081
11 | 0.939 | 0.01566 | -0.111 | 59.92
11.5 | 0.741 | 0.06425 | -0.074 | 11.526
12 | 0.819 | 0.01784 | -0.111 | 45.947
12.5 | 0.694 | 0.04162 | -0.096 | 16.673

## 116. Re 12M Mach 0.10 (2)
BIGFOIL.COM POLAR EXPORT
NACA65A509
NACA65A509 |  |  |  | Cl Max: | 1.7804 | at alpha= | 17 | deg
XFOIL ncrit=9 |  |  |  | L/D Max: | 142.007 | at alpha= | 6.5 | deg
Re: | 12000000 |  |  | Cd Min: | 0.11758 | at alpha= | 20 | deg
Mach: | 0.1 |  |  | Cl=0 at alpha= | -4.2095 | deg
|  |  |  | @ Cl=0.1, Cd= | 0.0044701
|  |  |  | @ Cl=0.4, Cd= | 0.0043356
|  |  |  | @ Cl=0.6, Cd= | 0.0051165
alpha (deg) | Cl | Cd | Cm | Cl/Cd
-14 | -1.0234 | 0.02416 | -0.1067 | -42.3593
-13.5 | -0.994 | 0.0185 | -0.108 | -53.7297
-13 | -0.9174 | 0.01359 | -0.1173 | -67.5055
-12.5 | -0.8666 | 0.0121 | -0.1175 | -71.6198
-12 | -0.8169 | 0.01112 | -0.117 | -73.4622
-11.5 | -0.7668 | 0.01032 | -0.1163 | -74.3023
-11 | -0.7153 | 0.00979 | -0.1157 | -73.0644
-10.5 | -0.6641 | 0.00914 | -0.1151 | -72.6586
-10 | -0.6119 | 0.00863 | -0.1146 | -70.9038
-9.5 | -0.56 | 0.00812 | -0.114 | -68.9655
-9 | -0.5074 | 0.00774 | -0.1135 | -65.5556
-8.5 | -0.4568 | 0.00704 | -0.1126 | -64.8864
-8 | -0.4053 | 0.00646 | -0.1118 | -62.7399
-7.5 | -0.3524 | 0.0061 | -0.1113 | -57.7705
-7 | -0.2988 | 0.00588 | -0.111 | -50.8163
-6.5 | -0.2438 | 0.00568 | -0.1109 | -42.9225
-6 | -0.1895 | 0.00548 | -0.1107 | -34.5803
-5.5 | -0.137 | 0.00515 | -0.1101 | -26.6019
-5 | -0.0848 | 0.00485 | -0.1093 | -17.4845
-4.5 | -0.0312 | 0.00472 | -0.1089 | -6.6102
-4 | 0.0225 | 0.00463 | -0.1086 | 4.8596
-3.5 | 0.0757 | 0.00453 | -0.1081 | 16.7108
-3 | 0.1284 | 0.0044 | -0.1074 | 29.1818
-2 | 0.2335 | 0.00431 | -0.1062 | 54.1763
-1.5 | 0.2855 | 0.0043 | -0.1054 | 66.3953
-1 | 0.3378 | 0.00431 | -0.1048 | 78.3759
-0.5 | 0.3895 | 0.00434 | -0.104 | 89.7465
0 | 0.437 | 0.00432 | -0.1024 | 101.1574
0.5 | 0.4802 | 0.00437 | -0.0998 | 109.8856
1 | 0.519 | 0.00451 | -0.0965 | 115.0776
2 | 0.6018 | 0.00513 | -0.0907 | 117.3099
2.5 | 0.6425 | 0.00556 | -0.0877 | 115.5576
3 | 0.6862 | 0.00605 | -0.0853 | 113.4215
3.5 | 0.7344 | 0.00628 | -0.0839 | 116.9427
4 | 0.7845 | 0.00645 | -0.0829 | 121.6279
4.5 | 0.8334 | 0.00671 | -0.0816 | 124.2027
5 | 0.8825 | 0.00696 | -0.0804 | 126.796
5.5 | 0.9328 | 0.00723 | -0.0796 | 129.018
6 | 1.072 | 0.00764 | -0.1 | 140.3141
6.5 | 1.146 | 0.00807 | -0.1048 | 142.0074
7 | 1.1959 | 0.0085 | -0.1039 | 140.6941
7.5 | 1.2437 | 0.00908 | -0.1025 | 136.9714
8 | 1.2916 | 0.00964 | -0.1012 | 133.9834
9 | 1.3851 | 0.01082 | -0.0983 | 128.0129
9.5 | 1.4311 | 0.01142 | -0.0968 | 125.3152
10 | 1.4765 | 0.01201 | -0.0951 | 122.9392
10.5 | 1.5214 | 0.01264 | -0.0935 | 120.3639
11 | 1.5637 | 0.01344 | -0.0913 | 116.3467
11.5 | 1.602 | 0.014 | -0.0884 | 114.4286
12 | 1.6366 | 0.01479 | -0.0848 | 110.6558
12.5 | 1.6701 | 0.01565 | -0.0812 | 106.7157
13 | 1.7019 | 0.01665 | -0.0775 | 102.2162
13.5 | 1.7133 | 0.01924 | -0.0708 | 89.0489
14 | 1.7327 | 0.02125 | -0.0658 | 81.5388
15 | 1.7597 | 0.0262 | -0.0554 | 67.1641
15.5 | 1.7785 | 0.02824 | -0.0515 | 62.978
16 | 1.7754 | 0.03222 | -0.0458 | 55.1024
16.5 | 1.7701 | 0.0366 | -0.0409 | 48.3634
17 | 1.7804 | 0.03973 | -0.038 | 44.8125
17.5 | 1.7468 | 0.04763 | -0.0337 | 36.6744
18 | 1.7198 | 0.05591 | -0.0321 | 30.7602
18.5 | 1.6476 | 0.07151 | -0.0336 | 23.0401
19 | 1.6195 | 0.08264 | -0.037 | 19.597
19.5 | 1.5384 | 0.10484 | -0.0473 | 14.6738
20 | 1.5163 | 0.11758 | -0.054 | 12.8959

## 117. Re 12M Mach 0.25 (1)
BIGFOIL.COM POLAR EXPORT
NACA65A509
NACA65A509 |  |  |  | Cl Max: | 1.157 | at alpha= | 7 | deg
JavaFoil+Calcfoil stall+Eppler ext transition |  |  |  | L/D Max: | 121.98 | at alpha= | 2 | deg
Re: | 12000000 |  |  | Cd Min: | 0.0049 | at alpha= | 0 | deg
Mach: | 0.25 |  |  | Cl=0 at alpha= | -4 | deg
|  |  |  | @ Cl=0.1, Cd= | 0.0056567
|  |  |  | @ Cl=0.4, Cd= | 0.07975
|  |  |  | @ Cl=0.6, Cd= | 0.07975
alpha (deg) | Cl | Cd | Cm | Cl/Cd
-14 | -0.057 | 0.09386 | -0.043 | -0.607
-13.5 | -0.054 | 0.088 | -0.044 | -0.616
-13 | -0.051 | 0.08285 | -0.044 | -0.62
-12.5 | -0.048 | 0.08134 | -0.043 | -0.596
-12 | -0.145 | 0.07693 | -0.043 | -1.881
-11.5 | -0.194 | 0.07188 | -0.043 | -2.696
-11 | -0.233 | 0.06747 | -0.044 | -3.452
-10.5 | -0.258 | 0.06321 | -0.045 | -4.079
-10 | -0.276 | 0.06043 | -0.045 | -4.568
-9.5 | -0.288 | 0.05757 | -0.045 | -4.997
-9 | -0.292 | 0.05378 | -0.045 | -5.432
-8.5 | -0.289 | 0.05096 | -0.045 | -5.679
-8 | -0.279 | 0.04764 | -0.047 | -5.863
-7.5 | -0.262 | 0.04439 | -0.048 | -5.909
-7 | -0.239 | 0.04095 | -0.052 | -5.839
-6.5 | -0.258 | 0.00653 | -0.094 | -39.489
-6 | -0.214 | 0.00641 | -0.094 | -33.438
-5.5 | -0.166 | 0.00622 | -0.095 | -26.669
-5 | -0.113 | 0.00606 | -0.096 | -18.695
-4.5 | -0.058 | 0.00591 | -0.096 | -9.745
-4 | 0 | 0.00579 | -0.097 | 0.069
-3.5 | 0.06 | 0.00569 | -0.098 | 10.518
-3 | 0.12 | 0.00564 | -0.098 | 21.311
-2.5 | 0.181 | 0.00558 | -0.099 | 32.426
-2 | 0.242 | 0.00552 | -0.1 | 43.78
-1.5 | 0.303 | 0.00546 | -0.1 | 55.377
-1 | 0.363 | 0.00544 | -0.101 | 66.86
-0.5 | 0.425 | 0.00549 | -0.102 | 77.363
0 | 0.485 | 0.0049 | -0.102 | 99.061
0.5 | 0.545 | 0.00502 | -0.103 | 108.725
1 | 0.606 | 0.00526 | -0.104 | 115.16
1.5 | 0.665 | 0.00558 | -0.104 | 119.131
2 | 0.724 | 0.00594 | -0.105 | 121.98
2.5 | 0.783 | 0.00732 | -0.106 | 106.952
3 | 0.841 | 0.00758 | -0.106 | 110.987
3.5 | 0.897 | 0.00783 | -0.107 | 114.603
4 | 0.95 | 0.00813 | -0.108 | 116.904
4.5 | 1 | 0.00851 | -0.108 | 117.411
5 | 1.045 | 0.00896 | -0.109 | 116.59
5.5 | 1.085 | 0.00934 | -0.11 | 116.164
6 | 1.119 | 0.00973 | -0.11 | 114.959
6.5 | 1.145 | 0.01021 | -0.111 | 112.179
7 | 1.157 | 0.01073 | -0.111 | 107.803
7.5 | 1.147 | 0.01135 | -0.112 | 101.121
8 | 1.12 | 0.01208 | -0.113 | 92.733
8.5 | 1.072 | 0.01146 | -0.113 | 93.561
9 | 1.005 | 0.01315 | -0.113 | 76.481
9.5 | 0.923 | 0.01381 | -0.114 | 66.827
10 | 0.824 | 0.01477 | -0.113 | 55.765
10.5 | 0.592 | 0.06353 | -0.067 | 9.312
11 | 0.504 | 0.06137 | -0.076 | 8.208
11.5 | 0.395 | 0.07176 | -0.066 | 5.509
12 | 0.283 | 0.07975 | -0.061 | 3.554

## 118. Re 12M Mach 0.25 (2)
BIGFOIL.COM POLAR EXPORT
NACA65A509
NACA65A509 |  |  |  | Cl Max: | 1.6207 | at alpha= | 12 | deg
XFOIL ncrit=9 |  |  |  | L/D Max: | 139.988 | at alpha= | 6.5 | deg
Re: | 12000000 |  |  | Cd Min: | 0.24265 | at alpha= | -20 | deg
Mach: | 0.25 |  |  | Cl=0 at alpha= | -4.1912 | deg
|  |  |  | @ Cl=0.1, Cd= | 0.0045298
|  |  |  | @ Cl=0.4, Cd= | 0.0043397
|  |  |  | @ Cl=0.6, Cd= | 0.0050012
alpha (deg) | Cl | Cd | Cm | Cl/Cd
-20 | -0.6314 | 0.24265 | 0.0168 | -2.6021
-19.5 | -0.6151 | 0.23367 | 0.0127 | -2.6323
-19 | -0.5974 | 0.22729 | 0.0086 | -2.6284
-18.5 | -0.5802 | 0.22055 | 0.0046 | -2.6307
-18 | -0.562 | 0.21506 | 0.0008 | -2.6132
-17.5 | -0.545 | 0.20798 | -0.0031 | -2.6204
-17 | -0.5266 | 0.20137 | -0.0066 | -2.6151
-16.5 | -0.5106 | 0.19401 | -0.0102 | -2.6318
-16 | -0.4933 | 0.18668 | -0.0143 | -2.6425
-15.5 | -0.4771 | 0.17936 | -0.0177 | -2.66
-15 | -0.4513 | 0.17066 | -0.0249 | -2.6444
-14.5 | -0.4491 | 0.15734 | -0.0295 | -2.8543
-12.5 | -0.4068 | 0.12543 | -0.0437 | -3.2432
-12 | -0.4233 | 0.11077 | -0.0497 | -3.8214
-11.5 | -0.417 | 0.10272 | -0.0538 | -4.0596
-10 | -0.629 | 0.01255 | -0.1269 | -50.1195
-9.5 | -0.3693 | 0.07635 | -0.07 | -4.8369
-9 | -0.364 | 0.06833 | -0.0762 | -5.3271
-8 | -0.4212 | 0.00756 | -0.1197 | -55.7143
-7.5 | -0.3688 | 0.00665 | -0.1178 | -55.4586
-7 | -0.3138 | 0.00616 | -0.1166 | -50.9416
-6.5 | -0.256 | 0.00589 | -0.116 | -43.4635
-6 | -0.199 | 0.00568 | -0.1153 | -35.0352
-5.5 | -0.1428 | 0.0054 | -0.1146 | -26.4444
-5 | -0.0894 | 0.00497 | -0.1133 | -17.9879
-4.5 | -0.0344 | 0.00477 | -0.1125 | -7.2117
-4 | 0.0213 | 0.00467 | -0.1119 | 4.561
-3.5 | 0.0766 | 0.00459 | -0.1113 | 16.6885
-3 | 0.131 | 0.00445 | -0.1105 | 29.4382
-2.5 | 0.1857 | 0.00437 | -0.1099 | 42.4943
-2 | 0.2399 | 0.00432 | -0.1092 | 55.5324
-1.5 | 0.2935 | 0.0043 | -0.1084 | 68.2558
-1 | 0.3472 | 0.0043 | -0.1076 | 80.7442
-0.5 | 0.4004 | 0.00434 | -0.1068 | 92.2581
0 | 0.4496 | 0.00433 | -0.1051 | 103.8337
0.5 | 0.4946 | 0.00434 | -0.1026 | 113.9631
1 | 0.5342 | 0.00447 | -0.099 | 119.5078
1.5 | 0.5739 | 0.00477 | -0.0954 | 120.3145
2 | 0.6168 | 0.00515 | -0.0925 | 119.767
2.5 | 0.6572 | 0.00564 | -0.089 | 116.5248
3 | 0.7016 | 0.00614 | -0.0864 | 114.2671
3.5 | 0.7514 | 0.00637 | -0.0848 | 117.9592
4 | 0.8028 | 0.00657 | -0.0835 | 122.1918
4.5 | 0.853 | 0.00685 | -0.082 | 124.5255
5 | 0.9036 | 0.00714 | -0.0805 | 126.5546
5.5 | 0.9578 | 0.00743 | -0.0799 | 128.9098
6.5 | 1.1787 | 0.00842 | -0.1046 | 139.9881
7 | 1.2301 | 0.00893 | -0.103 | 137.7492
7.5 | 1.2797 | 0.00958 | -0.101 | 133.5804
8 | 1.3272 | 0.01037 | -0.0985 | 127.9846
8.5 | 1.375 | 0.0111 | -0.0961 | 123.8739
9 | 1.4229 | 0.01185 | -0.0937 | 120.0759
9.5 | 1.47 | 0.01266 | -0.0911 | 116.1137
10 | 1.5117 | 0.01349 | -0.0873 | 112.0608
10.5 | 1.5484 | 0.01453 | -0.0826 | 106.5657
11 | 1.5802 | 0.01601 | -0.0773 | 98.7008
11.5 | 1.6075 | 0.01795 | -0.0714 | 89.5543
12 | 1.6207 | 0.02118 | -0.064 | 76.5203
12.5 | 1.6156 | 0.02599 | -0.055 | 62.1624
13 | 1.5886 | 0.03245 | -0.0453 | 48.9553
13.5 | 1.5542 | 0.03974 | -0.0371 | 39.1092
14 | 1.5045 | 0.04918 | -0.0309 | 30.5917
14.5 | 1.4582 | 0.05941 | -0.0283 | 24.5447
15 | 1.4109 | 0.07133 | -0.0295 | 19.7799
15.5 | 1.3709 | 0.0843 | -0.0341 | 16.2622
16 | 1.335 | 0.09895 | -0.0419 | 13.4917
16.5 | 1.3075 | 0.11432 | -0.0516 | 11.4372
17 | 1.2808 | 0.13168 | -0.0625 | 9.7266

## 119. Re 12M Mach 0.50 (1)
BIGFOIL.COM POLAR EXPORT
NACA65A509
NACA65A509 |  |  |  | Cl Max: | 1.269 | at alpha= | 20 | deg
JavaFoil+Calcfoil stall+Eppler ext transition |  |  |  | L/D Max: | 126.792 | at alpha= | 2 | deg
Re: | 12000000 |  |  | Cd Min: | 0.00505 | at alpha= | 0 | deg
Mach: | 0.5 |  |  | Cl=0 at alpha= | -4 | deg
|  |  |  | @ Cl=0.1, Cd= | 0.00583
|  |  |  | @ Cl=0.4, Cd= | 0.0055762
|  |  |  | @ Cl=0.6, Cd= | 0.0051694
alpha (deg) | Cl | Cd | Cm | Cl/Cd
-20 | -0.862 | 0.14027 | -0.051 | -6.145
-19.5 | -0.838 | 0.13074 | -0.052 | -6.412
-19 | -0.807 | 0.14329 | -0.049 | -5.631
-18.5 | -0.782 | 0.13275 | -0.05 | -5.89
-18 | -0.754 | 0.12726 | -0.05 | -5.928
-17.5 | -0.729 | 0.11995 | -0.05 | -6.074
-17 | -0.704 | 0.11127 | -0.052 | -6.325
-16.5 | -0.68 | 0.10256 | -0.055 | -6.628
-16 | -0.656 | 0.09406 | -0.058 | -6.975
-15.5 | -0.645 | 0.07271 | -0.067 | -8.872
-15 | -0.594 | 0.10599 | -0.049 | -5.6
-14.5 | -0.567 | 0.099 | -0.05 | -5.727
-14 | -0.541 | 0.08886 | -0.051 | -6.09
-13.5 | -0.515 | 0.08212 | -0.053 | -6.275
-13 | -0.49 | 0.0751 | -0.056 | -6.531
-12.5 | -0.467 | 0.06678 | -0.061 | -6.996
-12 | -0.472 | 0.03382 | -0.081 | -13.957
-11.5 | -0.405 | 0.07745 | -0.049 | -5.231
-11 | -0.379 | 0.06961 | -0.05 | -5.44
-10.5 | -0.352 | 0.06294 | -0.052 | -5.598
-10 | -0.326 | 0.05839 | -0.054 | -5.579
-9.5 | -0.302 | 0.05012 | -0.062 | -6.029
-9 | -0.27 | 0.05746 | -0.05 | -4.705
-8.5 | -0.243 | 0.05384 | -0.05 | -4.52
-8 | -0.217 | 0.04942 | -0.052 | -4.381
-7.5 | -0.19 | 0.04481 | -0.055 | -4.242
-7 | -0.163 | 0.04124 | -0.059 | -3.962
-6.5 | -0.168 | 0.00678 | -0.105 | -24.745
-6 | -0.108 | 0.03961 | -0.053 | -2.733
-5.5 | -0.081 | 0.03762 | -0.053 | -2.156
-5 | -0.087 | 0.03564 | -0.054 | -2.448
-4.5 | -0.06 | 0.00628 | -0.108 | -9.604
-4 | 0 | 0.00608 | -0.109 | 0.072
-3.5 | 0.066 | 0.00588 | -0.109 | 11.221
-3 | 0.134 | 0.00578 | -0.11 | 23.11
-2.5 | 0.202 | 0.00572 | -0.111 | 35.252
-2 | 0.27 | 0.00566 | -0.112 | 47.638
-1.5 | 0.338 | 0.00564 | -0.112 | 59.904
-1 | 0.406 | 0.00557 | -0.113 | 72.937
-0.5 | 0.475 | 0.00562 | -0.114 | 84.471
0 | 0.542 | 0.00505 | -0.115 | 107.306
0.5 | 0.61 | 0.00519 | -0.115 | 117.467
1 | 0.677 | 0.0055 | -0.116 | 123.253
1.5 | 0.743 | 0.00594 | -0.117 | 125.064
2 | 0.809 | 0.00638 | -0.118 | 126.792
2.5 | 0.874 | 0.00798 | -0.118 | 109.529
3 | 0.938 | 0.00834 | -0.119 | 112.414
3.5 | 0.997 | 0.00873 | -0.12 | 114.249
4 | 1.049 | 0.0092 | -0.12 | 114.009
4.5 | 1.091 | 0.00982 | -0.121 | 111.026
5 | 1.114 | 0.01043 | -0.122 | 106.813
5.5 | 1.099 | 0.01119 | -0.123 | 98.226
6 | 0.961 | 0.01203 | -0.123 | 79.883
6.5 | 0.698 | 0.0114 | -0.124 | 61.229
7 | 0.592 | 0.04596 | -0.065 | 12.876
7.5 | 0.761 | 0.01326 | -0.125 | 57.368
8 | 0.791 | 0.01428 | -0.125 | 55.36
8.5 | 0.669 | 0.05664 | -0.064 | 11.818
9 | 0.853 | 0.01509 | -0.126 | 56.559
9.5 | 0.882 | 0.01631 | -0.126 | 54.107
10 | 0.75 | 0.06506 | -0.069 | 11.528
10.5 | 0.773 | 0.07535 | -0.065 | 10.263
11 | 0.974 | 0.01828 | -0.128 | 53.283
11.5 | 0.995 | 0.0206 | -0.127 | 48.325
12 | 0.856 | 0.07869 | -0.074 | 10.874
12.5 | 0.879 | 0.08679 | -0.072 | 10.132
13 | 1.091 | 0.02132 | -0.129 | 51.158
13.5 | 1.114 | 0.02378 | -0.129 | 46.849
14 | 1.091 | 0.03709 | -0.121 | 29.422
14.5 | 0.994 | 0.09564 | -0.085 | 10.388
15 | 1.023 | 0.10027 | -0.087 | 10.198
15.5 | 1.079 | 0.08047 | -0.101 | 13.414
16 | 1.07 | 0.10596 | -0.086 | 10.101
16.5 | 1.114 | 0.10181 | -0.096 | 10.938
17 | 1.179 | 0.08427 | -0.109 | 13.994
17.5 | 1.188 | 0.09927 | -0.104 | 11.963
18 | 1.169 | 0.13462 | -0.087 | 8.686
18.5 | 1.21 | 0.12784 | -0.095 | 9.464
19 | 1.24 | 0.13006 | -0.098 | 9.537
19.5 | 1.257 | 0.14425 | -0.095 | 8.711
20 | 1.269 | 0.16595 | -0.089 | 7.646

## 120. Re 12M Mach 0.50 (2)
BIGFOIL.COM POLAR EXPORT
NACA65A509
NACA65A509 |  |  |  | Cl Max: | 1.3051 | at alpha= | 7.5 | deg
XFOIL ncrit=9 |  |  |  | L/D Max: | 141.596 | at alpha= | 1 | deg
Re: | 12000000 |  |  | Cd Min: | 0.14036 | at alpha= | 12.5 | deg
Mach: | 0.5 |  |  | Cl=0 at alpha= | -99 | deg
|  |  |  | @ Cl=0.1, Cd= | 0.00439
|  |  |  | @ Cl=0.4, Cd= | 0.00439
|  |  |  | @ Cl=0.6, Cd= | 0.0042641
alpha (deg) | Cl | Cd | Cm | Cl/Cd
0 | 0.5062 | 0.00439 | -0.1174 | 115.3075
0.5 | 0.5563 | 0.00432 | -0.1143 | 128.7731
1 | 0.6032 | 0.00426 | -0.1106 | 141.5962
1.5 | 0.6359 | 0.00477 | -0.1039 | 133.3124
2 | 0.6769 | 0.00532 | -0.0988 | 127.2368
2.5 | 0.716 | 0.00595 | -0.0933 | 120.3361
3 | 0.762 | 0.00651 | -0.089 | 117.0507
3.5 | 0.8162 | 0.00676 | -0.0862 | 120.7396
4 | 0.8717 | 0.00706 | -0.0834 | 123.4703
4.5 | 0.9344 | 0.00747 | -0.0821 | 125.087
5 | 1.0097 | 0.008 | -0.0832 | 126.2125
5.5 | 1.1204 | 0.00868 | -0.0912 | 129.0783
6 | 1.2225 | 0.00937 | -0.0964 | 130.4696
6.5 | 1.2765 | 0.0113 | -0.0913 | 112.9646
7 | 1.292 | 0.01582 | -0.0799 | 81.6688
7.5 | 1.3051 | 0.02571 | -0.0709 | 50.7623
8 | 1.2785 | 0.03239 | -0.0573 | 39.4721
8.5 | 1.2445 | 0.0389 | -0.0461 | 31.9923
9 | 1.2069 | 0.04629 | -0.0381 | 26.0726
9.5 | 1.1663 | 0.05515 | -0.0341 | 21.1478
10 | 1.1272 | 0.0655 | -0.0345 | 17.2092
10.5 | 1.0865 | 0.07848 | -0.0396 | 13.8443
11 | 1.056 | 0.09321 | -0.0487 | 11.3293
11.5 | 1.0381 | 0.11093 | -0.0605 | 9.3582
12 | 1.0233 | 0.12569 | -0.0687 | 8.1415
12.5 | 1.0094 | 0.14036 | -0.0766 | 7.1915

## 121. Re 14M Mach 0.00 (1)
BIGFOIL.COM POLAR EXPORT
NACA65A509
NACA65A509 |  |  |  | Cl Max: | 1.169 | at alpha= | 8 | deg
JavaFoil+Calcfoil stall+Eppler ext transition |  |  |  | L/D Max: | 121.132 | at alpha= | 5.5 | deg
Re: | 14000000 |  |  | Cd Min: | 0.00514 | at alpha= | 0 | deg
Mach: | 0 |  |  | Cl=0 at alpha= | -4 | deg
|  |  |  | @ Cl=0.1, Cd= | 0.0055573
|  |  |  | @ Cl=0.4, Cd= | 0.0055132
|  |  |  | @ Cl=0.6, Cd= | 0.0054647
alpha (deg) | Cl | Cd | Cm | Cl/Cd
-16 | -0.256 | 0.11446 | -0.039 | -2.237
-15.5 | -0.271 | 0.10896 | -0.04 | -2.483
-15 | -0.285 | 0.1018 | -0.04 | -2.803
-14.5 | -0.3 | 0.09682 | -0.041 | -3.102
-14 | -0.315 | 0.09177 | -0.041 | -3.432
-13.5 | -0.329 | 0.08759 | -0.041 | -3.76
-13 | -0.343 | 0.08223 | -0.042 | -4.174
-12.5 | -0.356 | 0.07814 | -0.042 | -4.551
-12 | -0.366 | 0.0743 | -0.042 | -4.926
-11.5 | -0.374 | 0.07033 | -0.042 | -5.32
-11 | -0.379 | 0.06674 | -0.042 | -5.672
-10.5 | -0.375 | 0.06301 | -0.043 | -5.956
-10 | -0.369 | 0.05802 | -0.045 | -6.367
-9.5 | -0.359 | 0.05474 | -0.046 | -6.556
-9 | -0.344 | 0.05189 | -0.046 | -6.634
-8.5 | -0.326 | 0.04872 | -0.047 | -6.686
-8 | -0.304 | 0.0447 | -0.05 | -6.798
-7.5 | -0.341 | 0.00663 | -0.089 | -51.385
-7 | -0.303 | 0.00649 | -0.09 | -46.632
-6.5 | -0.26 | 0.00632 | -0.091 | -41.133
-6 | -0.214 | 0.00621 | -0.091 | -34.401
-5.5 | -0.164 | 0.00603 | -0.092 | -27.157
-5 | -0.111 | 0.00588 | -0.093 | -18.895
-4.5 | -0.056 | 0.00574 | -0.093 | -9.791
-4 | 0 | 0.00567 | -0.094 | 0.069
-3.5 | 0.058 | 0.0056 | -0.095 | 10.387
-3 | 0.117 | 0.00554 | -0.095 | 21.065
-2.5 | 0.175 | 0.0055 | -0.096 | 31.893
-2 | 0.234 | 0.00545 | -0.097 | 42.999
-1.5 | 0.293 | 0.00541 | -0.097 | 54.213
-1 | 0.352 | 0.00544 | -0.098 | 64.676
-0.5 | 0.411 | 0.00553 | -0.099 | 74.38
0 | 0.47 | 0.00514 | -0.099 | 91.381
0.5 | 0.528 | 0.00523 | -0.1 | 100.973
1 | 0.587 | 0.00541 | -0.101 | 108.337
1.5 | 0.644 | 0.00565 | -0.101 | 113.967
2 | 0.702 | 0.00593 | -0.102 | 118.415
2.5 | 0.759 | 0.00704 | -0.102 | 107.851
3 | 0.815 | 0.00726 | -0.103 | 112.295
3.5 | 0.87 | 0.00748 | -0.104 | 116.189
4 | 0.922 | 0.00775 | -0.104 | 118.969
4.5 | 0.972 | 0.00807 | -0.105 | 120.462
5 | 1.018 | 0.00847 | -0.106 | 120.287
5.5 | 1.061 | 0.00876 | -0.106 | 121.132
6 | 1.1 | 0.00912 | -0.107 | 120.514
6.5 | 1.133 | 0.00949 | -0.107 | 119.363
7 | 1.157 | 0.00992 | -0.108 | 116.704
7.5 | 1.168 | 0.01041 | -0.109 | 112.275
8 | 1.169 | 0.0109 | -0.109 | 107.26
8.5 | 1.161 | 0.01145 | -0.11 | 101.384
9 | 1.142 | 0.01213 | -0.11 | 94.177
9.5 | 1.113 | 0.01122 | -0.111 | 99.147
10 | 1.076 | 0.01285 | -0.111 | 83.73
10.5 | 1.03 | 0.01379 | -0.111 | 74.706
11 | 0.981 | 0.01466 | -0.111 | 66.929
11.5 | 0.924 | 0.01609 | -0.111 | 57.447
12 | 0.878 | 0.01607 | -0.112 | 54.602
12.5 | 0.817 | 0.01817 | -0.111 | 44.977
13 | 0.644 | 0.07935 | -0.069 | 8.115

## 122. Re 14M Mach 0.00 (2)
BIGFOIL.COM POLAR EXPORT
NACA65A509
NACA65A509 |  |  |  | Cl Max: | 1.874 | at alpha= | 18 | deg
XFOIL ncrit=9 |  |  |  | L/D Max: | 145.182 | at alpha= | 7 | deg
Re: | 14000000 |  |  | Cd Min: | 0.06047 | at alpha= | 20 | deg
Mach: | 0 |  |  | Cl=0 at alpha= | -4.1979 | deg
|  |  |  | @ Cl=0.1, Cd= | 0.0043935
|  |  |  | @ Cl=0.4, Cd= | 0.0043439
|  |  |  | @ Cl=0.6, Cd= | 0.0052888
alpha (deg) | Cl | Cd | Cm | Cl/Cd
-17 | -1.2449 | 0.03164 | -0.1031 | -39.3458
-16.5 | -1.2418 | 0.0277 | -0.1019 | -44.8303
-16 | -1.2259 | 0.02321 | -0.1017 | -52.8178
-15.5 | -1.1904 | 0.02066 | -0.1017 | -57.6186
-15 | -1.1503 | 0.01829 | -0.1019 | -62.8923
-14 | -1.0519 | 0.01529 | -0.1036 | -68.7966
-13.5 | -0.9652 | 0.01356 | -0.1128 | -71.1799
-13 | -0.9125 | 0.01153 | -0.1144 | -79.1414
-12.5 | -0.8624 | 0.01073 | -0.1142 | -80.3728
-12 | -0.8126 | 0.01003 | -0.1139 | -81.0169
-11.5 | -0.7627 | 0.00942 | -0.1134 | -80.966
-11 | -0.7115 | 0.00892 | -0.1131 | -79.7646
-10.5 | -0.6606 | 0.00839 | -0.1127 | -78.7366
-10 | -0.6093 | 0.00794 | -0.1123 | -76.738
-9.5 | -0.558 | 0.00752 | -0.1119 | -74.2021
-8 | -0.403 | 0.00616 | -0.1105 | -65.4221
-7.5 | -0.3507 | 0.00585 | -0.11 | -59.9487
-7 | -0.2968 | 0.00561 | -0.11 | -52.9055
-6.5 | -0.2429 | 0.00542 | -0.1098 | -44.8155
-6 | -0.1894 | 0.00523 | -0.1096 | -36.2141
-5.5 | -0.1364 | 0.00502 | -0.1092 | -27.1713
-5 | -0.0849 | 0.00472 | -0.1084 | -17.9873
-4.5 | -0.0319 | 0.00461 | -0.108 | -6.9197
-3 | 0.1265 | 0.00435 | -0.1066 | 29.0805
-2.5 | 0.1791 | 0.00431 | -0.106 | 41.5545
-2 | 0.2307 | 0.00428 | -0.1053 | 53.9019
-1.5 | 0.2823 | 0.00428 | -0.1046 | 65.9579
-1 | 0.3344 | 0.00428 | -0.1039 | 78.1308
-0.5 | 0.386 | 0.00432 | -0.1032 | 89.3519
0 | 0.4329 | 0.0044 | -0.1015 | 98.3864
1 | 0.5135 | 0.00479 | -0.0954 | 107.2025
1.5 | 0.5563 | 0.00495 | -0.0929 | 112.3838
2 | 0.5971 | 0.00527 | -0.09 | 113.3017
2.5 | 0.6404 | 0.00555 | -0.0876 | 115.3874
3 | 0.6849 | 0.00598 | -0.0855 | 114.5318
3.5 | 0.7336 | 0.00616 | -0.0842 | 119.0909
4 | 0.7832 | 0.00633 | -0.0832 | 123.7283
4.5 | 0.8317 | 0.00658 | -0.0819 | 126.3982
5 | 0.8805 | 0.00682 | -0.0807 | 129.1056
5.5 | 0.9288 | 0.0071 | -0.0795 | 130.8169
6.5 | 1.1246 | 0.00777 | -0.101 | 144.7362
7 | 1.1934 | 0.00822 | -0.1047 | 145.1825
7.5 | 1.2409 | 0.00879 | -0.1034 | 141.1718
8 | 1.2891 | 0.00928 | -0.1024 | 138.9116
8.5 | 1.337 | 0.00976 | -0.1014 | 136.9877
9 | 1.3841 | 0.01028 | -0.1002 | 134.6401
9.5 | 1.4304 | 0.01082 | -0.099 | 132.1996
10 | 1.4761 | 0.01136 | -0.0976 | 129.9384
10.5 | 1.5208 | 0.01193 | -0.0961 | 127.4769
11 | 1.5639 | 0.01263 | -0.0944 | 123.8242
11.5 | 1.6076 | 0.01322 | -0.0929 | 121.6036
12 | 1.6428 | 0.01393 | -0.0896 | 117.9325
12.5 | 1.6775 | 0.01461 | -0.0863 | 114.8186
13 | 1.7093 | 0.01547 | -0.0827 | 110.4913
13.5 | 1.7255 | 0.0175 | -0.0766 | 98.6
14 | 1.7553 | 0.01853 | -0.0732 | 94.7275
14.5 | 1.7829 | 0.01972 | -0.0697 | 90.4108
15 | 1.8021 | 0.0216 | -0.0651 | 83.4306
15.5 | 1.826 | 0.02308 | -0.0615 | 79.1161
16 | 1.8412 | 0.02527 | -0.0571 | 72.8611
16.5 | 1.8543 | 0.02767 | -0.0528 | 67.0148
17 | 1.871 | 0.02987 | -0.0494 | 62.6381
17.5 | 1.8728 | 0.03339 | -0.0449 | 56.0886
18 | 1.874 | 0.03716 | -0.0411 | 50.4306
18.5 | 1.86 | 0.04277 | -0.0373 | 43.4884
19 | 1.8583 | 0.04756 | -0.0352 | 39.0728
19.5 | 1.8377 | 0.05504 | -0.0337 | 33.3884
20 | 1.8376 | 0.06047 | -0.0334 | 30.3886

## 123. Re 14M Mach 0.10 (1)
BIGFOIL.COM POLAR EXPORT
NACA65A509
NACA65A509 |  |  |  | Cl Max: | 1.167 | at alpha= | 7.5 | deg
JavaFoil+Calcfoil stall+Eppler ext transition |  |  |  | L/D Max: | 120.384 | at alpha= | 5.5 | deg
Re: | 14000000 |  |  | Cd Min: | 0.00515 | at alpha= | 0 | deg
Mach: | 0.1 |  |  | Cl=0 at alpha= | -4 | deg
|  |  |  | @ Cl=0.1, Cd= | 0.0055602
|  |  |  | @ Cl=0.4, Cd= | 0.0055024
|  |  |  | @ Cl=0.6, Cd= | 0.0054703
alpha (deg) | Cl | Cd | Cm | Cl/Cd
-16 | -0.217 | 0.11595 | -0.039 | -1.871
-15.5 | -0.233 | 0.11054 | -0.04 | -2.106
-15 | -0.249 | 0.10286 | -0.04 | -2.424
-14.5 | -0.266 | 0.0972 | -0.041 | -2.739
-14 | -0.283 | 0.09267 | -0.041 | -3.056
-13.5 | -0.3 | 0.08752 | -0.041 | -3.43
-13 | -0.317 | 0.0832 | -0.042 | -3.806
-12.5 | -0.332 | 0.0786 | -0.042 | -4.221
-12 | -0.345 | 0.07465 | -0.042 | -4.628
-11.5 | -0.357 | 0.07072 | -0.042 | -5.045
-11 | -0.364 | 0.06692 | -0.042 | -5.443
-10.5 | -0.363 | 0.06343 | -0.042 | -5.729
-10 | -0.36 | 0.05841 | -0.045 | -6.161
-9.5 | -0.352 | 0.05504 | -0.046 | -6.387
-9 | -0.339 | 0.05219 | -0.046 | -6.492
-8.5 | -0.322 | 0.04933 | -0.047 | -6.525
-8 | -0.301 | 0.04529 | -0.05 | -6.65
-7.5 | -0.279 | 0.03879 | -0.058 | -7.192
-7 | -0.302 | 0.00651 | -0.091 | -46.397
-6.5 | -0.26 | 0.00636 | -0.091 | -40.92
-6 | -0.214 | 0.00622 | -0.092 | -34.394
-5.5 | -0.164 | 0.00604 | -0.093 | -27.188
-5 | -0.111 | 0.00589 | -0.093 | -18.935
-4.5 | -0.056 | 0.00576 | -0.094 | -9.79
-4 | 0 | 0.00568 | -0.095 | 0.069
-3.5 | 0.058 | 0.00561 | -0.095 | 10.409
-3 | 0.117 | 0.00554 | -0.096 | 21.167
-2.5 | 0.176 | 0.0055 | -0.096 | 32.053
-2 | 0.235 | 0.00545 | -0.097 | 43.194
-1.5 | 0.295 | 0.00541 | -0.098 | 54.46
-1 | 0.354 | 0.00544 | -0.098 | 65.049
-0.5 | 0.413 | 0.00552 | -0.099 | 74.788
0 | 0.472 | 0.00515 | -0.1 | 91.62
0.5 | 0.531 | 0.00525 | -0.1 | 101.134
1 | 0.59 | 0.00543 | -0.101 | 108.504
1.5 | 0.647 | 0.00566 | -0.102 | 114.363
2 | 0.705 | 0.00594 | -0.102 | 118.758
2.5 | 0.763 | 0.00708 | -0.103 | 107.742
3 | 0.819 | 0.00727 | -0.104 | 112.592
3.5 | 0.874 | 0.0075 | -0.104 | 116.454
4 | 0.926 | 0.00777 | -0.105 | 119.189
4.5 | 0.976 | 0.00812 | -0.105 | 120.223
5 | 1.023 | 0.0085 | -0.106 | 120.326
5.5 | 1.065 | 0.00885 | -0.107 | 120.384
6 | 1.103 | 0.00917 | -0.107 | 120.304
6.5 | 1.136 | 0.00958 | -0.108 | 118.598
7 | 1.158 | 0.00998 | -0.108 | 116.108
7.5 | 1.167 | 0.01053 | -0.109 | 110.782
8 | 1.165 | 0.01104 | -0.11 | 105.473
8.5 | 1.152 | 0.01159 | -0.11 | 99.368
9 | 1.129 | 0.01232 | -0.111 | 91.6
9.5 | 1.093 | 0.01146 | -0.111 | 95.448
10 | 1.051 | 0.01304 | -0.111 | 80.552
10.5 | 1.001 | 0.01365 | -0.112 | 73.282
11 | 0.942 | 0.01501 | -0.111 | 62.736
11.5 | 0.869 | 0.01803 | -0.109 | 48.222
12 | 0.825 | 0.01681 | -0.112 | 49.046
12.5 | 0.75 | 0.02113 | -0.109 | 35.515

## 124. Re 14M Mach 0.10 (2)
BIGFOIL.COM POLAR EXPORT
NACA65A509
NACA65A509 |  |  |  | Cl Max: | 1.8311 | at alpha= | 17 | deg
XFOIL ncrit=9 |  |  |  | L/D Max: | 144.717 | at alpha= | 7 | deg
Re: | 14000000 |  |  | Cd Min: | 0.09011 | at alpha= | 20 | deg
Mach: | 0.1 |  |  | Cl=0 at alpha= | -4.1974 | deg
|  |  |  | @ Cl=0.1, Cd= | 0.0044069
|  |  |  | @ Cl=0.4, Cd= | 0.0043327
|  |  |  | @ Cl=0.6, Cd= | 0.0052813
alpha (deg) | Cl | Cd | Cm | Cl/Cd
-15 | -1.1198 | 0.02649 | -0.1058 | -42.2726
-14.5 | -1.0929 | 0.02208 | -0.1062 | -49.4973
-13 | -0.918 | 0.01361 | -0.1172 | -67.4504
-12.5 | -0.8708 | 0.01153 | -0.1171 | -75.5247
-12 | -0.8204 | 0.01063 | -0.1166 | -77.1778
-11.5 | -0.7704 | 0.00985 | -0.1159 | -78.2132
-11 | -0.7186 | 0.00927 | -0.1153 | -77.5189
-10.5 | -0.6671 | 0.00867 | -0.1147 | -76.9435
-10 | -0.6151 | 0.00818 | -0.1141 | -75.1956
-9.5 | -0.5631 | 0.00771 | -0.1135 | -73.035
-8.5 | -0.4572 | 0.00686 | -0.1126 | -66.6472
-8 | -0.4053 | 0.00637 | -0.1119 | -63.6264
-7.5 | -0.3539 | 0.0059 | -0.1111 | -59.9831
-7 | -0.2995 | 0.00565 | -0.1109 | -53.0088
-6 | -0.1911 | 0.00526 | -0.1104 | -36.3308
-5.5 | -0.1376 | 0.00505 | -0.11 | -27.2475
-5 | -0.0858 | 0.00474 | -0.1091 | -18.1013
-4 | 0.0211 | 0.00453 | -0.1083 | 4.6578
-3.5 | 0.0747 | 0.00446 | -0.1079 | 16.7489
-3 | 0.1271 | 0.00435 | -0.1072 | 29.2184
-2.5 | 0.1799 | 0.00431 | -0.1066 | 41.7401
-2 | 0.2319 | 0.00428 | -0.1059 | 54.1822
-1.5 | 0.2838 | 0.00428 | -0.1051 | 66.3084
-1 | 0.3362 | 0.00427 | -0.1045 | 78.7354
-0.5 | 0.3881 | 0.00431 | -0.1037 | 90.0464
0 | 0.4353 | 0.0044 | -0.102 | 98.9318
0.5 | 0.4767 | 0.0046 | -0.0991 | 103.6304
1 | 0.5161 | 0.00479 | -0.0958 | 107.7453
2 | 0.5998 | 0.00528 | -0.0903 | 113.5985
2.5 | 0.6432 | 0.00556 | -0.0879 | 115.6835
3 | 0.6878 | 0.00599 | -0.0857 | 114.8247
3.5 | 0.7368 | 0.00618 | -0.0844 | 119.2233
4 | 0.7866 | 0.00635 | -0.0833 | 123.874
4.5 | 0.8354 | 0.0066 | -0.082 | 126.5758
5 | 0.8844 | 0.00685 | -0.0808 | 129.1095
5.5 | 0.9331 | 0.00713 | -0.0795 | 130.8696
6 | 1.0289 | 0.00751 | -0.0896 | 137.004
6.5 | 1.1299 | 0.00783 | -0.1008 | 144.304
7 | 1.1997 | 0.00829 | -0.1046 | 144.7165
7.5 | 1.2476 | 0.00888 | -0.1033 | 140.4955
8 | 1.2962 | 0.00938 | -0.1021 | 138.1876
8.5 | 1.3444 | 0.00988 | -0.1009 | 136.0729
9 | 1.3917 | 0.01042 | -0.0996 | 133.5605
9.5 | 1.4383 | 0.01098 | -0.0982 | 130.9927
10 | 1.4842 | 0.01155 | -0.0966 | 128.5022
10.5 | 1.5293 | 0.01215 | -0.095 | 125.8683
11 | 1.5727 | 0.0129 | -0.093 | 121.9147
11.5 | 1.614 | 0.01351 | -0.0907 | 119.4671
12 | 1.6484 | 0.01426 | -0.087 | 115.5961
12.5 | 1.6718 | 0.01582 | -0.0815 | 105.6764
13 | 1.7133 | 0.01606 | -0.0795 | 106.6812
13.5 | 1.7238 | 0.0187 | -0.0724 | 92.1818
15.5 | 1.8106 | 0.02576 | -0.0552 | 70.2873
16 | 1.816 | 0.02891 | -0.0499 | 62.8156
16.5 | 1.8188 | 0.03239 | -0.045 | 56.1531
17 | 1.8311 | 0.03521 | -0.0416 | 52.0051
17.5 | 1.8127 | 0.04103 | -0.0368 | 44.1799
18 | 1.7966 | 0.04725 | -0.0336 | 38.0233
18.5 | 1.7482 | 0.05807 | -0.0318 | 30.105
19 | 1.7298 | 0.06639 | -0.0323 | 26.0551
19.5 | 1.6731 | 0.08126 | -0.0361 | 20.5895
20 | 1.6627 | 0.09011 | -0.0393 | 18.4519

## 125. Re 14M Mach 0.25 (1)
BIGFOIL.COM POLAR EXPORT
NACA65A509
NACA65A509 |  |  |  | Cl Max: | 1.157 | at alpha= | 7 | deg
JavaFoil+Calcfoil stall+Eppler ext transition |  |  |  | L/D Max: | 120.043 | at alpha= | 2 | deg
Re: | 14000000 |  |  | Cd Min: | 0.00517 | at alpha= | 0 | deg
Mach: | 0.25 |  |  | Cl=0 at alpha= | -4 | deg
|  |  |  | @ Cl=0.1, Cd= | 0.0055833
|  |  |  | @ Cl=0.4, Cd= | 0.07939
|  |  |  | @ Cl=0.6, Cd= | 0.07939
alpha (deg) | Cl | Cd | Cm | Cl/Cd
-14 | -0.057 | 0.09254 | -0.043 | -0.616
-13.5 | -0.054 | 0.08703 | -0.044 | -0.623
-13 | -0.051 | 0.08282 | -0.044 | -0.621
-12.5 | -0.049 | 0.08082 | -0.043 | -0.6
-12 | -0.145 | 0.0764 | -0.043 | -1.894
-11.5 | -0.194 | 0.07179 | -0.044 | -2.7
-11 | -0.233 | 0.06732 | -0.044 | -3.461
-10.5 | -0.258 | 0.06293 | -0.046 | -4.098
-10 | -0.276 | 0.06014 | -0.045 | -4.591
-9.5 | -0.288 | 0.05678 | -0.045 | -5.067
-9 | -0.292 | 0.05373 | -0.045 | -5.441
-8.5 | -0.289 | 0.05087 | -0.046 | -5.69
-8 | -0.28 | 0.04718 | -0.047 | -5.925
-7.5 | -0.263 | 0.04399 | -0.049 | -5.968
-7 | -0.24 | 0.04008 | -0.054 | -5.98
-6.5 | -0.258 | 0.00646 | -0.094 | -39.899
-6 | -0.214 | 0.00631 | -0.094 | -33.971
-5.5 | -0.166 | 0.00615 | -0.095 | -26.977
-5 | -0.113 | 0.00597 | -0.096 | -18.983
-4.5 | -0.058 | 0.00581 | -0.096 | -9.906
-4 | 0 | 0.00573 | -0.097 | 0.07
-3.5 | 0.06 | 0.00563 | -0.098 | 10.633
-3 | 0.12 | 0.00556 | -0.098 | 21.613
-2.5 | 0.181 | 0.00552 | -0.099 | 32.765
-2 | 0.242 | 0.00547 | -0.1 | 44.187
-1.5 | 0.303 | 0.00542 | -0.1 | 55.792
-1 | 0.363 | 0.00546 | -0.101 | 66.554
-0.5 | 0.424 | 0.00553 | -0.102 | 76.691
0 | 0.485 | 0.00517 | -0.102 | 93.853
0.5 | 0.545 | 0.00527 | -0.103 | 103.479
1 | 0.606 | 0.00549 | -0.104 | 110.377
1.5 | 0.665 | 0.00573 | -0.104 | 116.065
2 | 0.724 | 0.00604 | -0.105 | 120.043
2.5 | 0.783 | 0.0072 | -0.106 | 108.799
3 | 0.841 | 0.00743 | -0.106 | 113.289
3.5 | 0.897 | 0.00767 | -0.107 | 117.026
4 | 0.95 | 0.00797 | -0.108 | 119.17
4.5 | 1 | 0.00834 | -0.108 | 119.913
5 | 1.045 | 0.00875 | -0.109 | 119.51
5.5 | 1.085 | 0.00912 | -0.11 | 119.061
6 | 1.119 | 0.00952 | -0.11 | 117.483
6.5 | 1.145 | 0.00994 | -0.111 | 115.185
7 | 1.157 | 0.01045 | -0.111 | 110.685
7.5 | 1.147 | 0.01104 | -0.112 | 103.886
8 | 1.12 | 0.01178 | -0.113 | 95.113
8.5 | 1.073 | 0.01116 | -0.113 | 96.122
9 | 1.007 | 0.01282 | -0.113 | 78.514
9.5 | 0.924 | 0.01345 | -0.114 | 68.703
10 | 0.825 | 0.01431 | -0.114 | 57.7
10.5 | 0.597 | 0.05984 | -0.073 | 9.974
11 | 0.501 | 0.06309 | -0.073 | 7.947
11.5 | 0.397 | 0.06937 | -0.07 | 5.726
12 | 0.283 | 0.07939 | -0.061 | 3.571

## 126. Re 14M Mach 0.25 (2)
BIGFOIL.COM POLAR EXPORT
NACA65A509
NACA65A509 |  |  |  | Cl Max: | 1.6435 | at alpha= | 12.5 | deg
XFOIL ncrit=9 |  |  |  | L/D Max: | 142.282 | at alpha= | 6.5 | deg
Re: | 14000000 |  |  | Cd Min: | 0.15541 | at alpha= | -14.5 | deg
Mach: | 0.25 |  |  | Cl=0 at alpha= | -4.1795 | deg
|  |  |  | @ Cl=0.1, Cd= | 0.0044465
|  |  |  | @ Cl=0.4, Cd= | 0.0043013
|  |  |  | @ Cl=0.6, Cd= | 0.0051664
alpha (deg) | Cl | Cd | Cm | Cl/Cd
-14.5 | -0.4549 | 0.15541 | -0.0294 | -2.9271
-14 | -0.4369 | 0.14977 | -0.0326 | -2.9171
-13.5 | -0.4219 | 0.14318 | -0.0359 | -2.9466
-13 | -0.4491 | 0.12433 | -0.0424 | -3.6122
-12.5 | -0.4323 | 0.11854 | -0.0456 | -3.6469
-12 | -0.4285 | 0.10969 | -0.0499 | -3.9065
-10.5 | -0.684 | 0.01367 | -0.1284 | -50.0366
-10 | -0.6396 | 0.01104 | -0.126 | -57.9348
-9.5 | -0.5877 | 0.00973 | -0.124 | -60.4008
-9 | -0.532 | 0.00891 | -0.1225 | -59.7082
-8.5 | -0.4777 | 0.008 | -0.1209 | -59.7125
-8 | -0.4209 | 0.00753 | -0.1198 | -55.8964
-7.5 | -0.3697 | 0.00651 | -0.1177 | -56.7896
-7 | -0.3147 | 0.00591 | -0.1165 | -53.2487
-6.5 | -0.2576 | 0.00565 | -0.1157 | -45.5929
-6 | -0.2005 | 0.00543 | -0.115 | -36.9245
-5 | -0.0903 | 0.0049 | -0.1132 | -18.4286
-4.5 | -0.0357 | 0.00467 | -0.1123 | -7.6445
-4 | 0.02 | 0.00457 | -0.1117 | 4.3764
-3 | 0.1301 | 0.0044 | -0.1104 | 29.5682
-2.5 | 0.1845 | 0.00431 | -0.1097 | 42.8074
-2 | 0.2382 | 0.00428 | -0.1088 | 55.6542
-0.5 | 0.3993 | 0.0043 | -0.1066 | 92.8605
0 | 0.448 | 0.00439 | -0.1048 | 102.0501
0.5 | 0.4915 | 0.00455 | -0.102 | 108.022
1.5 | 0.5731 | 0.00496 | -0.0953 | 115.5444
2 | 0.6148 | 0.00528 | -0.0921 | 116.4394
2.5 | 0.6582 | 0.00562 | -0.0892 | 117.1174
3 | 0.7036 | 0.00607 | -0.0867 | 115.9143
3.5 | 0.7541 | 0.00625 | -0.0853 | 120.656
4 | 0.8052 | 0.00645 | -0.084 | 124.8372
4.5 | 0.8556 | 0.00671 | -0.0825 | 127.5112
5 | 0.906 | 0.00699 | -0.081 | 129.6137
5.5 | 0.9572 | 0.00729 | -0.0796 | 131.3032
6 | 1.05 | 0.00772 | -0.088 | 136.0104
6.5 | 1.1596 | 0.00815 | -0.1001 | 142.2822
7 | 1.2344 | 0.00872 | -0.1038 | 141.5596
7.5 | 1.284 | 0.00938 | -0.1018 | 136.887
8 | 1.3336 | 0.01002 | -0.0997 | 133.0938
8.5 | 1.3828 | 0.01066 | -0.0976 | 129.7186
9 | 1.4313 | 0.01135 | -0.0953 | 126.1057
9.5 | 1.4792 | 0.01211 | -0.0928 | 122.147
10 | 1.5249 | 0.01293 | -0.0897 | 117.935
10.5 | 1.5617 | 0.0139 | -0.0849 | 112.3525
11 | 1.5952 | 0.01519 | -0.0797 | 105.0165
11.5 | 1.6245 | 0.01686 | -0.074 | 96.3523
12 | 1.6426 | 0.0196 | -0.067 | 83.8061
12.5 | 1.6435 | 0.02384 | -0.0583 | 68.9388
13 | 1.6232 | 0.02965 | -0.0486 | 54.7454
13.5 | 1.5921 | 0.03643 | -0.0398 | 43.703
14 | 1.5458 | 0.04504 | -0.0326 | 34.3206
14.5 | 1.5018 | 0.05451 | -0.0287 | 27.5509
15 | 1.4511 | 0.06609 | -0.0282 | 21.9564
15.5 | 1.4116 | 0.07813 | -0.0314 | 18.0673
16 | 1.3731 | 0.09214 | -0.0379 | 14.9023
16.5 | 1.3417 | 0.10712 | -0.0467 | 12.5252
17 | 1.3174 | 0.12283 | -0.0567 | 10.7254
17.5 | 1.2696 | 0.14486 | -0.0688 | 8.7643

## 127. Re 14M Mach 0.50 (1)
BIGFOIL.COM POLAR EXPORT
NACA65A509
NACA65A509 |  |  |  | Cl Max: | 1.267 | at alpha= | 20 | deg
JavaFoil+Calcfoil stall+Eppler ext transition |  |  |  | L/D Max: | 124.498 | at alpha= | 2 | deg
Re: | 14000000 |  |  | Cd Min: | 0.00533 | at alpha= | 0 | deg
Mach: | 0.5 |  |  | Cl=0 at alpha= | -4 | deg
|  |  |  | @ Cl=0.1, Cd= | 0.00577
|  |  |  | @ Cl=0.4, Cd= | 0.0055791
|  |  |  | @ Cl=0.6, Cd= | 0.0054409
alpha (deg) | Cl | Cd | Cm | Cl/Cd
-20 | -0.864 | 0.14174 | -0.052 | -6.095
-19.5 | -0.839 | 0.13231 | -0.053 | -6.342
-19 | -0.807 | 0.14338 | -0.049 | -5.628
-18.5 | -0.783 | 0.13098 | -0.051 | -5.975
-18 | -0.755 | 0.12587 | -0.051 | -6.001
-17.5 | -0.73 | 0.11742 | -0.052 | -6.216
-17 | -0.706 | 0.10862 | -0.054 | -6.498
-16.5 | -0.683 | 0.09854 | -0.057 | -6.931
-16 | -0.662 | 0.08767 | -0.061 | -7.546
-15.5 | -0.665 | 0.05479 | -0.074 | -12.133
-15 | -0.594 | 0.10398 | -0.049 | -5.709
-14.5 | -0.567 | 0.09721 | -0.05 | -5.833
-14 | -0.542 | 0.08779 | -0.052 | -6.169
-13.5 | -0.516 | 0.08087 | -0.054 | -6.381
-13 | -0.493 | 0.07257 | -0.059 | -6.787
-12.5 | -0.472 | 0.06141 | -0.065 | -7.687
-12 | -0.502 | 0.01658 | -0.089 | -30.259
-11.5 | -0.405 | 0.07645 | -0.049 | -5.299
-11 | -0.379 | 0.06906 | -0.051 | -5.485
-10.5 | -0.352 | 0.06242 | -0.053 | -5.646
-10 | -0.326 | 0.05791 | -0.055 | -5.629
-9.5 | -0.305 | 0.04634 | -0.067 | -6.586
-9 | -0.27 | 0.05738 | -0.05 | -4.712
-8.5 | -0.243 | 0.05333 | -0.05 | -4.563
-8 | -0.217 | 0.04916 | -0.052 | -4.407
-7.5 | -0.19 | 0.04446 | -0.056 | -4.278
-7 | -0.164 | 0.04074 | -0.06 | -4.018
-6.5 | -0.168 | 0.0067 | -0.105 | -25.048
-6 | -0.108 | 0.03934 | -0.054 | -2.752
-5.5 | -0.081 | 0.03748 | -0.053 | -2.164
-5 | -0.087 | 0.03538 | -0.054 | -2.468
-4.5 | -0.06 | 0.00618 | -0.108 | -9.76
-4 | 0 | 0.006 | -0.109 | 0.072
-3.5 | 0.066 | 0.00582 | -0.109 | 11.336
-3 | 0.134 | 0.00572 | -0.11 | 23.339
-2.5 | 0.202 | 0.00568 | -0.111 | 35.493
-2 | 0.27 | 0.00561 | -0.112 | 48.095
-1.5 | 0.338 | 0.00557 | -0.112 | 60.661
-1 | 0.406 | 0.00558 | -0.113 | 72.757
-0.5 | 0.475 | 0.00566 | -0.114 | 83.896
0 | 0.542 | 0.00533 | -0.115 | 101.771
0.5 | 0.61 | 0.00546 | -0.115 | 111.617
1 | 0.677 | 0.00576 | -0.116 | 117.639
1.5 | 0.743 | 0.00607 | -0.117 | 122.434
2 | 0.809 | 0.0065 | -0.118 | 124.498
2.5 | 0.874 | 0.00784 | -0.118 | 111.534
3 | 0.938 | 0.00816 | -0.119 | 114.877
3.5 | 0.997 | 0.00853 | -0.12 | 116.889
4 | 1.049 | 0.009 | -0.12 | 116.529
4.5 | 1.091 | 0.0096 | -0.121 | 113.649
5 | 1.114 | 0.01019 | -0.122 | 109.288
5.5 | 1.099 | 0.01087 | -0.123 | 101.167
6 | 0.961 | 0.01167 | -0.123 | 82.33
6.5 | 0.698 | 0.0111 | -0.124 | 62.923
7 | 0.593 | 0.04531 | -0.067 | 13.079
7.5 | 0.761 | 0.01294 | -0.125 | 58.835
8 | 0.791 | 0.01394 | -0.125 | 56.748
8.5 | 0.67 | 0.05651 | -0.064 | 11.852
9 | 0.854 | 0.01473 | -0.126 | 57.985
9.5 | 0.883 | 0.01592 | -0.126 | 55.491
10 | 0.751 | 0.06403 | -0.071 | 11.728
10.5 | 0.774 | 0.07269 | -0.065 | 10.642
11 | 0.975 | 0.01773 | -0.128 | 54.997
11.5 | 1 | 0.01962 | -0.128 | 50.997
12 | 0.86 | 0.07574 | -0.079 | 11.359
12.5 | 0.88 | 0.08519 | -0.073 | 10.334
13 | 1.093 | 0.02056 | -0.129 | 53.176
13.5 | 1.117 | 0.02278 | -0.129 | 49.021
14 | 1.13 | 0.02764 | -0.127 | 40.892
14.5 | 1.004 | 0.0893 | -0.091 | 11.239
15 | 1.029 | 0.09574 | -0.091 | 10.747
15.5 | 1.097 | 0.07227 | -0.107 | 15.178
16 | 1.066 | 0.11314 | -0.083 | 9.425
16.5 | 1.099 | 0.11385 | -0.089 | 9.657
17 | 1.136 | 0.11247 | -0.095 | 10.1
17.5 | 1.158 | 0.12156 | -0.094 | 9.523
18 | 1.166 | 0.1447 | -0.085 | 8.061
18.5 | 1.194 | 0.14993 | -0.087 | 7.964
19 | 1.223 | 0.15217 | -0.09 | 8.034
19.5 | 1.248 | 0.16104 | -0.09 | 7.748
20 | 1.267 | 0.17709 | -0.088 | 7.156

## 128. Re 14M Mach 0.50 (2)
BIGFOIL.COM POLAR EXPORT
NACA65A509
NACA65A509 |  |  |  | Cl Max: | 1.3127 | at alpha= | 7.5 | deg
XFOIL ncrit=9 |  |  |  | L/D Max: | 131.257 | at alpha= | 6 | deg
Re: | 14000000 |  |  | Cd Min: | 0.26171 | at alpha= | -20 | deg
Mach: | 0.5 |  |  | Cl=0 at alpha= | -4.1043 | deg
|  |  |  | @ Cl=0.1, Cd= | 0.0046405
|  |  |  | @ Cl=0.4, Cd= | 0.0043311
|  |  |  | @ Cl=0.6, Cd= | 0.0046005
alpha (deg) | Cl | Cd | Cm | Cl/Cd
-20 | -0.6722 | 0.26171 | 0.0192 | -2.5685
-19.5 | -0.6511 | 0.2526 | 0.0141 | -2.5776
-19 | -0.6296 | 0.24401 | 0.0092 | -2.5802
-18.5 | -0.6082 | 0.23578 | 0.0045 | -2.5795
-18 | -0.5867 | 0.22801 | -0.0002 | -2.5731
-17 | -0.5387 | 0.21217 | -0.0105 | -2.539
-16.5 | -0.5093 | 0.2028 | -0.018 | -2.5113
-16 | -0.4885 | 0.19491 | -0.0222 | -2.5063
-15.5 | -0.4675 | 0.18714 | -0.0265 | -2.4981
-15 | -0.4476 | 0.1793 | -0.0306 | -2.4964
-14.5 | -0.4285 | 0.17145 | -0.0347 | -2.4993
-14 | -0.4129 | 0.1623 | -0.0389 | -2.5441
-13 | -0.3818 | 0.14507 | -0.0468 | -2.6318
-11.5 | -0.3342 | 0.12235 | -0.0578 | -2.7315
-11 | -0.3221 | 0.11425 | -0.0615 | -2.8193
-10.5 | -0.3124 | 0.10589 | -0.0654 | -2.9502
-10 | -0.2993 | 0.09857 | -0.069 | -3.0364
-9.5 | -0.2862 | 0.09136 | -0.0728 | -3.1327
-9 | -0.2758 | 0.08364 | -0.0771 | -3.2975
-8.5 | -0.2697 | 0.07522 | -0.0823 | -3.5855
-6.5 | -0.1888 | 0.03549 | -0.1329 | -5.3198
-6 | -0.1367 | 0.02414 | -0.1445 | -5.6628
-5.5 | -0.1176 | 0.01454 | -0.142 | -8.088
-5 | -0.1027 | 0.00685 | -0.1347 | -14.9927
-4.5 | -0.0493 | 0.00536 | -0.1303 | -9.1978
-4 | 0.013 | 0.00489 | -0.1276 | 2.6585
-3.5 | 0.077 | 0.00468 | -0.1258 | 16.453
-3 | 0.141 | 0.00457 | -0.1245 | 30.8534
-2.5 | 0.2034 | 0.00442 | -0.1232 | 46.0181
-2 | 0.2652 | 0.00435 | -0.122 | 60.9655
-1.5 | 0.327 | 0.00429 | -0.121 | 76.2238
0 | 0.5044 | 0.00439 | -0.1171 | 114.8975
1 | 0.5972 | 0.00457 | -0.1094 | 130.6783
3 | 0.7651 | 0.0064 | -0.0896 | 119.5469
3.5 | 0.821 | 0.00662 | -0.0871 | 124.0181
4 | 0.875 | 0.0069 | -0.084 | 126.8116
4.5 | 0.9354 | 0.00733 | -0.0821 | 127.6126
5 | 1.0086 | 0.00779 | -0.0827 | 129.4737
6 | 1.201 | 0.00915 | -0.0917 | 131.2568
6.5 | 1.2597 | 0.01044 | -0.0875 | 120.6609
7 | 1.3004 | 0.01584 | -0.0811 | 82.096
7.5 | 1.3127 | 0.02558 | -0.0721 | 51.3174
8 | 1.2856 | 0.03209 | -0.0582 | 40.0623
8.5 | 1.2516 | 0.03848 | -0.0467 | 32.526
9 | 1.2142 | 0.04577 | -0.0386 | 26.5283
9.5 | 1.1734 | 0.05452 | -0.0343 | 21.5224
10 | 1.1338 | 0.06479 | -0.0344 | 17.4996
10.5 | 1.0919 | 0.07778 | -0.0394 | 14.0383
11 | 1.0621 | 0.09212 | -0.0481 | 11.5295
11.5 | 1.0423 | 0.11011 | -0.0602 | 9.466
12 | 1.0276 | 0.12493 | -0.0684 | 8.2254
12.5 | 1.0143 | 0.13937 | -0.0761 | 7.2777

## 129. Re 16M Mach 0.00 (1)
BIGFOIL.COM POLAR EXPORT
NACA65A509
NACA65A509 |  |  |  | Cl Max: | 1.169 | at alpha= | 8 | deg
JavaFoil+Calcfoil stall+Eppler ext transition |  |  |  | L/D Max: | 123.459 | at alpha= | 5.5 | deg
Re: | 16000000 |  |  | Cd Min: | 0.00533 | at alpha= | 0 | deg
Mach: | 0 |  |  | Cl=0 at alpha= | -4 | deg
|  |  |  | @ Cl=0.1, Cd= | 0.0055244
|  |  |  | @ Cl=0.4, Cd= | 0.0055958
|  |  |  | @ Cl=0.6, Cd= | 0.0056111
alpha (deg) | Cl | Cd | Cm | Cl/Cd
-16 | -0.256 | 0.11495 | -0.039 | -2.228
-15.5 | -0.271 | 0.10766 | -0.04 | -2.513
-15 | -0.285 | 0.10227 | -0.04 | -2.79
-14.5 | -0.3 | 0.0955 | -0.041 | -3.146
-14 | -0.315 | 0.09198 | -0.041 | -3.424
-13.5 | -0.329 | 0.08688 | -0.041 | -3.792
-13 | -0.343 | 0.08245 | -0.042 | -4.163
-12.5 | -0.356 | 0.07754 | -0.042 | -4.587
-12 | -0.366 | 0.07412 | -0.042 | -4.939
-11.5 | -0.374 | 0.07018 | -0.042 | -5.333
-11 | -0.379 | 0.06593 | -0.043 | -5.748
-10.5 | -0.375 | 0.06278 | -0.043 | -5.981
-10 | -0.37 | 0.05785 | -0.046 | -6.388
-9.5 | -0.359 | 0.05456 | -0.046 | -6.58
-9 | -0.344 | 0.05149 | -0.047 | -6.689
-8.5 | -0.326 | 0.04813 | -0.048 | -6.776
-8 | -0.306 | 0.04231 | -0.055 | -7.236
-7.5 | -0.341 | 0.00656 | -0.089 | -51.935
-7 | -0.303 | 0.00642 | -0.09 | -47.138
-6.5 | -0.26 | 0.00627 | -0.091 | -41.492
-6 | -0.214 | 0.00613 | -0.091 | -34.87
-5.5 | -0.164 | 0.00596 | -0.092 | -27.474
-5 | -0.111 | 0.00581 | -0.093 | -19.109
-4.5 | -0.056 | 0.00569 | -0.093 | -9.863
-4 | 0 | 0.00562 | -0.094 | 0.069
-3.5 | 0.058 | 0.00556 | -0.095 | 10.456
-3 | 0.117 | 0.00551 | -0.095 | 21.17
-2.5 | 0.175 | 0.00545 | -0.096 | 32.142
-2 | 0.234 | 0.00545 | -0.097 | 42.93
-1.5 | 0.293 | 0.00543 | -0.097 | 53.979
-1 | 0.352 | 0.00549 | -0.098 | 64.135
-0.5 | 0.411 | 0.00562 | -0.099 | 73.119
0 | 0.47 | 0.00533 | -0.099 | 88.073
0.5 | 0.528 | 0.00546 | -0.1 | 96.796
1 | 0.587 | 0.00557 | -0.101 | 105.296
1.5 | 0.644 | 0.00575 | -0.101 | 111.894
2 | 0.702 | 0.00598 | -0.102 | 117.377
2.5 | 0.759 | 0.00692 | -0.102 | 109.687
3 | 0.815 | 0.00714 | -0.103 | 114.216
3.5 | 0.87 | 0.00737 | -0.104 | 118.046
4 | 0.922 | 0.00763 | -0.104 | 120.856
4.5 | 0.972 | 0.00794 | -0.105 | 122.301
5 | 1.018 | 0.00829 | -0.106 | 122.877
5.5 | 1.061 | 0.00859 | -0.106 | 123.459
6 | 1.1 | 0.00893 | -0.107 | 123.123
6.5 | 1.133 | 0.00931 | -0.107 | 121.68
7 | 1.157 | 0.00971 | -0.108 | 119.264
7.5 | 1.168 | 0.01022 | -0.109 | 114.371
8 | 1.169 | 0.0107 | -0.109 | 109.31
8.5 | 1.161 | 0.01122 | -0.11 | 103.41
9 | 1.142 | 0.01188 | -0.11 | 96.147
9.5 | 1.115 | 0.01249 | -0.111 | 89.293
10 | 1.077 | 0.01163 | -0.111 | 92.62
10.5 | 1.032 | 0.01346 | -0.111 | 76.63
11 | 0.982 | 0.01433 | -0.111 | 68.497
11.5 | 0.927 | 0.01555 | -0.111 | 59.609
12 | 0.879 | 0.01556 | -0.112 | 56.484
12.5 | 0.822 | 0.01704 | -0.111 | 48.253
13 | 0.647 | 0.07625 | -0.073 | 8.49

## 130. Re 16M Mach 0.00 (2)
BIGFOIL.COM POLAR EXPORT
NACA65A509
NACA65A509 |  |  |  | Cl Max: | 1.9073 | at alpha= | 18 | deg
XFOIL ncrit=9 |  |  |  | L/D Max: | 147.731 | at alpha= | 7 | deg
Re: | 16000000 |  |  | Cd Min: | 0.05378 | at alpha= | 20 | deg
Mach: | 0 |  |  | Cl=0 at alpha= | -4.1893 | deg
|  |  |  | @ Cl=0.1, Cd= | 0.004354
|  |  |  | @ Cl=0.4, Cd= | 0.0043636
|  |  |  | @ Cl=0.6, Cd= | 0.0054214
alpha (deg) | Cl | Cd | Cm | Cl/Cd
-17.5 | -1.2957 | 0.0318 | -0.1013 | -40.7453
-17 | -1.299 | 0.02687 | -0.1017 | -48.3439
-16.5 | -1.2731 | 0.02399 | -0.1013 | -53.0679
-16 | -1.2426 | 0.02102 | -0.1011 | -59.1151
-15.5 | -1.2021 | 0.01898 | -0.1012 | -63.3351
-14.5 | -1.1097 | 0.01571 | -0.1021 | -70.6365
-14 | -1.0563 | 0.01439 | -0.1035 | -73.4051
-13.5 | -0.9659 | 0.01284 | -0.1132 | -75.2259
-13 | -0.9151 | 0.01119 | -0.1141 | -81.7784
-12.5 | -0.865 | 0.01034 | -0.114 | -83.6557
-12 | -0.8152 | 0.00967 | -0.1136 | -84.302
-11.5 | -0.7649 | 0.00907 | -0.1132 | -84.333
-11 | -0.7138 | 0.00858 | -0.1128 | -83.1935
-10.5 | -0.6628 | 0.00808 | -0.1124 | -82.0297
-10 | -0.6115 | 0.00765 | -0.112 | -79.9346
-9.5 | -0.5595 | 0.00723 | -0.1117 | -77.3859
-9 | -0.5071 | 0.00685 | -0.1114 | -74.0292
-8 | -0.4038 | 0.00603 | -0.1103 | -66.9652
-7.5 | -0.3512 | 0.00568 | -0.11 | -61.831
-7 | -0.2976 | 0.00545 | -0.1098 | -54.6055
-6 | -0.1905 | 0.00506 | -0.1094 | -37.6482
-5.5 | -0.1374 | 0.00488 | -0.109 | -28.1557
-5 | -0.0858 | 0.00465 | -0.1083 | -18.4516
-4.5 | -0.033 | 0.00453 | -0.1078 | -7.2848
-4 | 0.0201 | 0.00446 | -0.1074 | 4.5067
-3.5 | 0.0733 | 0.00439 | -0.107 | 16.697
-3 | 0.1252 | 0.00432 | -0.1063 | 28.9815
-2.5 | 0.1775 | 0.00428 | -0.1057 | 41.472
-2 | 0.2294 | 0.00425 | -0.105 | 53.9765
-0.5 | 0.3847 | 0.0043 | -0.1029 | 89.4651
0 | 0.4304 | 0.00449 | -0.101 | 95.8575
1 | 0.5118 | 0.00496 | -0.095 | 103.1855
1.5 | 0.5566 | 0.00508 | -0.093 | 109.5669
2 | 0.5962 | 0.0054 | -0.0898 | 110.4074
3 | 0.6866 | 0.00591 | -0.0858 | 116.176
3.5 | 0.736 | 0.00607 | -0.0847 | 121.2521
4 | 0.7852 | 0.00624 | -0.0836 | 125.8333
4.5 | 0.8338 | 0.00647 | -0.0823 | 128.8717
5 | 0.8824 | 0.00671 | -0.0811 | 131.5052
5.5 | 0.9309 | 0.00698 | -0.0799 | 133.3668
6 | 0.9805 | 0.00721 | -0.079 | 135.9917
6.5 | 1.1186 | 0.0077 | -0.0995 | 145.2727
7 | 1.1848 | 0.00802 | -0.1026 | 147.7307
8 | 1.2934 | 0.00902 | -0.1033 | 143.3925
8.5 | 1.3416 | 0.00948 | -0.1023 | 141.519
9 | 1.3891 | 0.00997 | -0.1012 | 139.328
9.5 | 1.4359 | 0.01049 | -0.1 | 136.8827
10 | 1.4819 | 0.01102 | -0.0988 | 134.4737
10.5 | 1.527 | 0.01157 | -0.0973 | 131.9793
11 | 1.5704 | 0.01222 | -0.0956 | 128.5106
11.5 | 1.6143 | 0.01282 | -0.0941 | 125.9204
12 | 1.6529 | 0.01353 | -0.0916 | 122.1656
12.5 | 1.6861 | 0.01426 | -0.0879 | 118.2398
13 | 1.7191 | 0.01502 | -0.0844 | 114.4541
13.5 | 1.739 | 0.01672 | -0.0789 | 104.0072
14 | 1.769 | 0.01772 | -0.0754 | 99.8307
15 | 1.8185 | 0.02049 | -0.0674 | 88.7506
16 | 1.8614 | 0.02381 | -0.0596 | 78.1772
16.5 | 1.8773 | 0.02595 | -0.0555 | 72.343
17 | 1.8945 | 0.02802 | -0.0519 | 67.6124
17.5 | 1.9014 | 0.03101 | -0.0476 | 61.3157
18 | 1.9073 | 0.03426 | -0.0438 | 55.6713
18.5 | 1.9027 | 0.03863 | -0.0399 | 49.2545
19 | 1.9044 | 0.04281 | -0.0372 | 44.4849
19.5 | 1.8934 | 0.04864 | -0.0349 | 38.9268
20 | 1.893 | 0.05378 | -0.0339 | 35.199

## 131. Re 16M Mach 0.10 (1)
BIGFOIL.COM POLAR EXPORT
NACA65A509
NACA65A509 |  |  |  | Cl Max: | 1.167 | at alpha= | 7.5 | deg
JavaFoil+Calcfoil stall+Eppler ext transition |  |  |  | L/D Max: | 123.127 | at alpha= | 5.5 | deg
Re: | 16000000 |  |  | Cd Min: | 0.00533 | at alpha= | 0 | deg
Mach: | 0.1 |  |  | Cl=0 at alpha= | -4 | deg
|  |  |  | @ Cl=0.1, Cd= | 0.0055244
|  |  |  | @ Cl=0.4, Cd= | 0.0055936
|  |  |  | @ Cl=0.6, Cd= | 0.0056116
alpha (deg) | Cl | Cd | Cm | Cl/Cd
-16 | -0.217 | 0.11517 | -0.039 | -1.884
-15.5 | -0.233 | 0.10976 | -0.04 | -2.121
-15 | -0.249 | 0.10336 | -0.04 | -2.412
-14.5 | -0.266 | 0.09684 | -0.041 | -2.75
-14 | -0.283 | 0.09206 | -0.041 | -3.077
-13.5 | -0.3 | 0.08753 | -0.041 | -3.43
-13 | -0.317 | 0.0827 | -0.042 | -3.83
-12.5 | -0.332 | 0.07857 | -0.042 | -4.224
-12 | -0.346 | 0.07434 | -0.042 | -4.649
-11.5 | -0.357 | 0.06998 | -0.042 | -5.099
-11 | -0.365 | 0.06618 | -0.043 | -5.509
-10.5 | -0.364 | 0.06318 | -0.043 | -5.755
-10 | -0.36 | 0.05805 | -0.046 | -6.203
-9.5 | -0.352 | 0.05486 | -0.046 | -6.413
-9 | -0.339 | 0.05192 | -0.046 | -6.531
-8.5 | -0.322 | 0.04897 | -0.047 | -6.576
-8 | -0.302 | 0.04475 | -0.051 | -6.741
-7.5 | -0.339 | 0.00659 | -0.09 | -51.479
-7 | -0.302 | 0.00642 | -0.091 | -47.025
-6.5 | -0.26 | 0.00628 | -0.091 | -41.444
-6 | -0.214 | 0.00617 | -0.092 | -34.682
-5.5 | -0.164 | 0.00598 | -0.093 | -27.459
-5 | -0.111 | 0.00583 | -0.093 | -19.118
-4.5 | -0.056 | 0.00571 | -0.094 | -9.875
-4 | 0 | 0.00564 | -0.095 | 0.07
-3.5 | 0.058 | 0.00556 | -0.095 | 10.504
-3 | 0.117 | 0.00551 | -0.096 | 21.259
-2.5 | 0.176 | 0.00546 | -0.096 | 32.283
-2 | 0.235 | 0.00546 | -0.097 | 43.121
-1.5 | 0.295 | 0.00543 | -0.098 | 54.259
-1 | 0.354 | 0.0055 | -0.098 | 64.36
-0.5 | 0.413 | 0.00562 | -0.099 | 73.472
0 | 0.472 | 0.00533 | -0.1 | 88.467
0.5 | 0.531 | 0.00546 | -0.1 | 97.209
1 | 0.59 | 0.00558 | -0.101 | 105.719
1.5 | 0.647 | 0.00576 | -0.102 | 112.313
2 | 0.705 | 0.00601 | -0.102 | 117.251
2.5 | 0.763 | 0.00696 | -0.103 | 109.549
3 | 0.819 | 0.00717 | -0.104 | 114.177
3.5 | 0.874 | 0.00739 | -0.104 | 118.316
4 | 0.926 | 0.00765 | -0.105 | 121.079
4.5 | 0.976 | 0.00797 | -0.105 | 122.48
5 | 1.023 | 0.00834 | -0.106 | 122.541
5.5 | 1.065 | 0.00865 | -0.107 | 123.127
6 | 1.103 | 0.009 | -0.107 | 122.529
6.5 | 1.136 | 0.00936 | -0.108 | 121.296
7 | 1.158 | 0.0098 | -0.108 | 118.239
7.5 | 1.167 | 0.01029 | -0.109 | 113.455
8 | 1.165 | 0.01078 | -0.11 | 108.029
8.5 | 1.152 | 0.01138 | -0.11 | 101.235
9 | 1.129 | 0.01208 | -0.111 | 93.445
9.5 | 1.094 | 0.01119 | -0.111 | 97.808
10 | 1.052 | 0.01098 | -0.112 | 95.723
10.5 | 1.002 | 0.01336 | -0.112 | 74.966
11 | 0.943 | 0.01467 | -0.112 | 64.29
11.5 | 0.875 | 0.0168 | -0.11 | 52.093
12 | 0.827 | 0.01611 | -0.112 | 51.36
12.5 | 0.761 | 0.01851 | -0.111 | 41.108

## 132. Re 16M Mach 0.10 (2)
BIGFOIL.COM POLAR EXPORT
NACA65A509
NACA65A509 |  |  |  | Cl Max: | 0.9853 | at alpha= | 6 | deg
XFOIL ncrit=9 |  |  |  | L/D Max: | 135.903 | at alpha= | 6 | deg
Re: | 16000000 |  |  | Cd Min: | 0.01118 | at alpha= | -12.5 | deg
Mach: | 0.1 |  |  | Cl=0 at alpha= | -4.186 | deg
|  |  |  | @ Cl=0.1, Cd= | 0.0043648
|  |  |  | @ Cl=0.4, Cd= | 0.0043688
|  |  |  | @ Cl=0.6, Cd= | 0.0054057
alpha (deg) | Cl | Cd | Cm | Cl/Cd
-12.5 | -0.8729 | 0.01118 | -0.1169 | -78.0769
-12 | -0.8227 | 0.0103 | -0.1163 | -79.8738
-11.5 | -0.7726 | 0.00949 | -0.1156 | -81.412
-11 | -0.7211 | 0.00889 | -0.115 | -81.1136
-10.5 | -0.6695 | 0.00834 | -0.1144 | -80.2758
-10 | -0.6175 | 0.00787 | -0.1138 | -78.4625
-9.5 | -0.5648 | 0.0074 | -0.1133 | -76.3243
-7.5 | -0.3543 | 0.00574 | -0.111 | -61.7247
-7 | -0.3003 | 0.00548 | -0.1108 | -54.7993
-6 | -0.1922 | 0.00509 | -0.1102 | -37.7603
-5.5 | -0.1387 | 0.00491 | -0.1098 | -28.2485
-5 | -0.0866 | 0.00467 | -0.109 | -18.5439
-4.5 | -0.0336 | 0.00454 | -0.1084 | -7.4009
-4 | 0.0199 | 0.00446 | -0.108 | 4.4619
-3.5 | 0.0735 | 0.00439 | -0.1076 | 16.7426
-3 | 0.126 | 0.00434 | -0.107 | 29.0323
-2.5 | 0.1784 | 0.00427 | -0.1063 | 41.7799
-2 | 0.2306 | 0.00425 | -0.1056 | 54.2588
-1.5 | 0.2826 | 0.00424 | -0.1049 | 66.6509
-0.5 | 0.3867 | 0.0043 | -0.1035 | 89.9302
1 | 0.5143 | 0.00496 | -0.0955 | 103.6895
1.5 | 0.5592 | 0.00508 | -0.0933 | 110.0787
2 | 0.599 | 0.0054 | -0.0901 | 110.9259
3 | 0.6895 | 0.00592 | -0.086 | 116.4696
3.5 | 0.7392 | 0.00609 | -0.0849 | 121.3793
4 | 0.7887 | 0.00626 | -0.0837 | 125.9904
4.5 | 0.8376 | 0.00649 | -0.0824 | 129.0601
5 | 0.8864 | 0.00674 | -0.0812 | 131.5134
5.5 | 0.9352 | 0.00701 | -0.0799 | 133.4094
6 | 0.9853 | 0.00725 | -0.079 | 135.9034

## 133. Re 16M Mach 0.25 (1)
BIGFOIL.COM POLAR EXPORT
NACA65A509
NACA65A509 |  |  |  | Cl Max: | 1.157 | at alpha= | 7 | deg
JavaFoil+Calcfoil stall+Eppler ext transition |  |  |  | L/D Max: | 121.864 | at alpha= | 4.5 | deg
Re: | 16000000 |  |  | Cd Min: | 0.00537 | at alpha= | 0 | deg
Mach: | 0.25 |  |  | Cl=0 at alpha= | -4 | deg
|  |  |  | @ Cl=0.1, Cd= | 0.0055567
|  |  |  | @ Cl=0.4, Cd= | 0.07852
|  |  |  | @ Cl=0.6, Cd= | 0.07852
alpha (deg) | Cl | Cd | Cm | Cl/Cd
-12 | -0.145 | 0.07609 | -0.043 | -1.902
-11.5 | -0.194 | 0.07118 | -0.044 | -2.725
-11 | -0.233 | 0.0669 | -0.045 | -3.484
-10.5 | -0.258 | 0.06247 | -0.046 | -4.13
-10 | -0.276 | 0.06021 | -0.045 | -4.587
-9.5 | -0.288 | 0.05663 | -0.045 | -5.082
-9 | -0.292 | 0.05375 | -0.045 | -5.438
-8.5 | -0.29 | 0.05066 | -0.046 | -5.716
-8 | -0.28 | 0.04707 | -0.048 | -5.942
-7.5 | -0.263 | 0.04381 | -0.05 | -5.994
-7 | -0.295 | 0.00657 | -0.093 | -44.877
-6.5 | -0.258 | 0.00639 | -0.094 | -40.369
-6 | -0.214 | 0.00626 | -0.094 | -34.262
-5.5 | -0.166 | 0.00606 | -0.095 | -27.391
-5 | -0.113 | 0.0059 | -0.096 | -19.208
-4.5 | -0.058 | 0.00576 | -0.096 | -9.986
-4 | 0 | 0.00567 | -0.097 | 0.071
-3.5 | 0.06 | 0.00559 | -0.098 | 10.716
-3 | 0.12 | 0.00554 | -0.098 | 21.721
-2.5 | 0.181 | 0.00548 | -0.099 | 33.016
-2 | 0.242 | 0.00547 | -0.1 | 44.155
-1.5 | 0.303 | 0.00544 | -0.1 | 55.607
-1 | 0.363 | 0.00552 | -0.101 | 65.875
-0.5 | 0.425 | 0.00564 | -0.102 | 75.223
0 | 0.485 | 0.00537 | -0.102 | 90.374
0.5 | 0.545 | 0.0055 | -0.103 | 99.095
1 | 0.606 | 0.00564 | -0.104 | 107.332
1.5 | 0.665 | 0.00583 | -0.104 | 113.992
2 | 0.724 | 0.00612 | -0.105 | 118.351
2.5 | 0.783 | 0.00708 | -0.106 | 110.606
3 | 0.841 | 0.0073 | -0.106 | 115.258
3.5 | 0.897 | 0.00755 | -0.107 | 118.829
4 | 0.95 | 0.00782 | -0.108 | 121.431
4.5 | 1 | 0.0082 | -0.108 | 121.864
5 | 1.045 | 0.00859 | -0.109 | 121.732
5.5 | 1.085 | 0.00894 | -0.11 | 121.385
6 | 1.119 | 0.00931 | -0.11 | 120.142
6.5 | 1.145 | 0.00975 | -0.111 | 117.473
7 | 1.157 | 0.01025 | -0.111 | 112.921
7.5 | 1.147 | 0.01077 | -0.112 | 106.517
8 | 1.12 | 0.01148 | -0.113 | 97.543
8.5 | 1.074 | 0.01225 | -0.113 | 87.727
9 | 1.007 | 0.01087 | -0.113 | 92.715
9.5 | 0.925 | 0.01318 | -0.114 | 70.139
10 | 0.827 | 0.01395 | -0.114 | 59.245
10.5 | 0.701 | 0.01773 | -0.111 | 39.529
11 | 0.567 | 0.02458 | -0.106 | 23.08
11.5 | 0.396 | 0.07054 | -0.068 | 5.615
12 | 0.284 | 0.07852 | -0.062 | 3.612

## 134. Re 16M Mach 0.25 (2)
BIGFOIL.COM POLAR EXPORT
NACA65A509
NACA65A509 |  |  |  | Cl Max: | 1.0126 | at alpha= | 6 | deg
XFOIL ncrit=9 |  |  |  | L/D Max: | 135.556 | at alpha= | 6 | deg
Re: | 16000000 |  |  | Cd Min: | 0.15992 | at alpha= | -15 | deg
Mach: | 0.25 |  |  | Cl=0 at alpha= | -4.1688 | deg
|  |  |  | @ Cl=0.1, Cd= | 0.004377
|  |  |  | @ Cl=0.4, Cd= | 0.0042871
|  |  |  | @ Cl=0.6, Cd= | 0.0052653
alpha (deg) | Cl | Cd | Cm | Cl/Cd
-15.5 | -0.2806 | 0.14666 | -0.0477 | -1.9133
-15 | -0.4763 | 0.15992 | -0.0262 | -2.9784
-14.5 | -0.4563 | 0.15518 | -0.0293 | -2.9405
-14 | -0.4379 | 0.14963 | -0.0325 | -2.9266
-13.5 | -0.4227 | 0.14301 | -0.0359 | -2.9557
-13 | -0.4522 | 0.12358 | -0.0426 | -3.6592
-12.5 | -0.4355 | 0.11785 | -0.0457 | -3.6954
-12 | -0.4321 | 0.10896 | -0.0501 | -3.9657
-11.5 | -0.4272 | 0.10071 | -0.0544 | -4.2419
-11 | -0.4047 | 0.09662 | -0.0569 | -4.1886
-10.5 | -0.6938 | 0.01221 | -0.1278 | -56.8223
-10 | -0.6459 | 0.01019 | -0.1254 | -63.3857
-9.5 | -0.592 | 0.00908 | -0.1236 | -65.1982
-9 | -0.5356 | 0.00835 | -0.1221 | -64.1437
-8.5 | -0.4807 | 0.00757 | -0.1205 | -63.5007
-8 | -0.424 | 0.00713 | -0.1193 | -59.467
-7 | -0.3156 | 0.00575 | -0.1163 | -54.887
-6.5 | -0.2589 | 0.00548 | -0.1155 | -47.2445
-6 | -0.202 | 0.00525 | -0.1148 | -38.4762
-5 | -0.091 | 0.00485 | -0.1131 | -18.7629
-4.5 | -0.0369 | 0.0046 | -0.112 | -8.0217
-4 | 0.0188 | 0.00449 | -0.1114 | 4.1871
-3.5 | 0.0743 | 0.00441 | -0.1109 | 16.8481
-2.5 | 0.1833 | 0.00427 | -0.1094 | 42.9274
-2 | 0.2371 | 0.00425 | -0.1086 | 55.7882
-1.5 | 0.2905 | 0.00424 | -0.1078 | 68.5142
-1 | 0.3445 | 0.00424 | -0.1071 | 81.25
-0.5 | 0.3981 | 0.00428 | -0.1063 | 93.014
0 | 0.4462 | 0.00446 | -0.1044 | 100.0448
0.5 | 0.4881 | 0.00475 | -0.1012 | 102.7579
1.5 | 0.5733 | 0.0051 | -0.0953 | 112.4118
2.5 | 0.6589 | 0.00563 | -0.0894 | 117.0337
3 | 0.7056 | 0.00598 | -0.0872 | 117.9933
3.5 | 0.7567 | 0.00615 | -0.0858 | 123.0407
4 | 0.8075 | 0.00635 | -0.0844 | 127.1654
4.5 | 0.8579 | 0.00659 | -0.0829 | 130.1821
5 | 0.9081 | 0.00687 | -0.0813 | 132.1834
5.5 | 0.9592 | 0.00715 | -0.0799 | 134.1538
6 | 1.0126 | 0.00747 | -0.079 | 135.5556

## 135. Re 16M Mach 0.50 (1)
BIGFOIL.COM POLAR EXPORT
NACA65A509
NACA65A509 |  |  |  | Cl Max: | 1.266 | at alpha= | 20 | deg
JavaFoil+Calcfoil stall+Eppler ext transition |  |  |  | L/D Max: | 120.22 | at alpha= | 1.5 | deg
Re: | 16000000 |  |  | Cd Min: | 0.00551 | at alpha= | 0 | deg
Mach: | 0.5 |  |  | Cl=0 at alpha= | -4 | deg
|  |  |  | @ Cl=0.1, Cd= | 0.00572
|  |  |  | @ Cl=0.4, Cd= | 0.0056174
|  |  |  | @ Cl=0.6, Cd= | 0.0056891
alpha (deg) | Cl | Cd | Cm | Cl/Cd
-20 | -0.861 | 0.15165 | -0.05 | -5.677
-19.5 | -0.835 | 0.14147 | -0.05 | -5.904
-19 | -0.807 | 0.14142 | -0.049 | -5.707
-18.5 | -0.783 | 0.12948 | -0.051 | -6.049
-18 | -0.755 | 0.12577 | -0.051 | -6.006
-17.5 | -0.73 | 0.11799 | -0.052 | -6.187
-17 | -0.706 | 0.10898 | -0.054 | -6.474
-16.5 | -0.687 | 0.09421 | -0.059 | -7.287
-16 | -0.66 | 0.08948 | -0.06 | -7.375
-15.5 | -0.689 | 0.03703 | -0.079 | -18.601
-15 | -0.594 | 0.10393 | -0.049 | -5.712
-14.5 | -0.567 | 0.09674 | -0.05 | -5.862
-14 | -0.542 | 0.08704 | -0.052 | -6.226
-13.5 | -0.517 | 0.07962 | -0.056 | -6.494
-13 | -0.494 | 0.07036 | -0.061 | -7.027
-12.5 | -0.479 | 0.05457 | -0.07 | -8.773
-12 | -0.509 | 0.01379 | -0.091 | -36.872
-11.5 | -0.405 | 0.07618 | -0.049 | -5.319
-11 | -0.379 | 0.06798 | -0.051 | -5.574
-10.5 | -0.353 | 0.06219 | -0.053 | -5.668
-10 | -0.326 | 0.05748 | -0.055 | -5.676
-9.5 | -0.31 | 0.04071 | -0.073 | -7.619
-9 | -0.27 | 0.05716 | -0.05 | -4.731
-8.5 | -0.243 | 0.05335 | -0.05 | -4.564
-8 | -0.217 | 0.04929 | -0.052 | -4.395
-7.5 | -0.19 | 0.04404 | -0.057 | -4.323
-7 | -0.165 | 0.03912 | -0.064 | -4.207
-6.5 | -0.168 | 0.00661 | -0.105 | -25.379
-6 | -0.108 | 0.03921 | -0.054 | -2.763
-5.5 | -0.081 | 0.03727 | -0.054 | -2.178
-5 | -0.087 | 0.03509 | -0.055 | -2.491
-4.5 | -0.06 | 0.00613 | -0.108 | -9.826
-4 | 0 | 0.00596 | -0.109 | 0.073
-3.5 | 0.066 | 0.00576 | -0.109 | 11.448
-3 | 0.134 | 0.00568 | -0.11 | 23.506
-2.5 | 0.202 | 0.00562 | -0.111 | 35.863
-2 | 0.27 | 0.00557 | -0.112 | 48.396
-1.5 | 0.338 | 0.00559 | -0.112 | 60.458
-1 | 0.406 | 0.00562 | -0.113 | 72.289
-0.5 | 0.475 | 0.00576 | -0.114 | 82.382
0 | 0.542 | 0.00551 | -0.115 | 98.484
0.5 | 0.61 | 0.00572 | -0.115 | 106.565
1 | 0.677 | 0.00589 | -0.116 | 114.984
1.5 | 0.743 | 0.00618 | -0.117 | 120.22
2 | 0.809 | 0.00742 | -0.118 | 109.094
2.5 | 0.874 | 0.00771 | -0.118 | 113.386
3 | 0.938 | 0.00803 | -0.119 | 116.817
3.5 | 0.997 | 0.00838 | -0.12 | 118.94
4 | 1.049 | 0.00885 | -0.12 | 118.505
4.5 | 1.091 | 0.00941 | -0.121 | 115.907
5 | 1.114 | 0.00998 | -0.122 | 111.554
5.5 | 1.099 | 0.01064 | -0.123 | 103.324
6 | 0.961 | 0.01139 | -0.123 | 84.364
6.5 | 0.699 | 0.01084 | -0.124 | 64.409
7 | 0.594 | 0.04458 | -0.069 | 13.321
7.5 | 0.762 | 0.01265 | -0.125 | 60.221
8 | 0.792 | 0.01363 | -0.125 | 58.092
8.5 | 0.67 | 0.05557 | -0.065 | 12.058
9 | 0.855 | 0.01439 | -0.126 | 59.372
9.5 | 0.884 | 0.01554 | -0.126 | 56.873
10 | 0.752 | 0.06292 | -0.073 | 11.956
10.5 | 0.774 | 0.07259 | -0.066 | 10.66
11 | 0.976 | 0.01734 | -0.128 | 56.282
11.5 | 1.002 | 0.01911 | -0.128 | 52.436
12 | 0.867 | 0.07219 | -0.084 | 12.008
12.5 | 0.881 | 0.08442 | -0.074 | 10.434
13 | 1.095 | 0.02018 | -0.129 | 54.245
13.5 | 1.119 | 0.02202 | -0.129 | 50.801
14 | 1.138 | 0.02563 | -0.128 | 44.41
14.5 | 1.024 | 0.07774 | -0.099 | 13.17
15 | 1.037 | 0.0901 | -0.095 | 11.508
15.5 | 1.039 | 0.10919 | -0.081 | 9.516
16 | 1.061 | 0.12456 | -0.079 | 8.519
16.5 | 1.089 | 0.12681 | -0.082 | 8.591
17 | 1.12 | 0.12938 | -0.086 | 8.654
17.5 | 1.147 | 0.13485 | -0.088 | 8.506
18 | 1.165 | 0.1499 | -0.084 | 7.771
18.5 | 1.192 | 0.15637 | -0.086 | 7.623
19 | 1.22 | 0.15984 | -0.088 | 7.631
19.5 | 1.246 | 0.16831 | -0.089 | 7.401
20 | 1.266 | 0.18658 | -0.088 | 6.788

## 136. Re 16M Mach 0.50 (2)
BIGFOIL.COM POLAR EXPORT
NACA65A509
NACA65A509 |  |  |  | Cl Max: | 1.3192 | at alpha= | 7.5 | deg
XFOIL ncrit=9 |  |  |  | L/D Max: | 134.793 | at alpha= | 5.5 | deg
Re: | 16000000 |  |  | Cd Min: | 0.05416 | at alpha= | 9.5 | deg
Mach: | 0.5 |  |  | Cl=0 at alpha= | -99 | deg
|  |  |  | @ Cl=0.1, Cd= | 0.0044
|  |  |  | @ Cl=0.4, Cd= | 0.0044
|  |  |  | @ Cl=0.6, Cd= | 0.0048807
alpha (deg) | Cl | Cd | Cm | Cl/Cd
0 | 0.5021 | 0.0044 | -0.1166 | 114.1136
0.5 | 0.5518 | 0.00457 | -0.1134 | 120.744
1 | 0.5918 | 0.00482 | -0.1082 | 122.7801
1.5 | 0.6337 | 0.00513 | -0.1034 | 123.5283
2 | 0.6713 | 0.00556 | -0.0977 | 120.7374
2.5 | 0.717 | 0.00597 | -0.0934 | 120.1005
3 | 0.7682 | 0.00629 | -0.0902 | 122.1304
3.5 | 0.8247 | 0.00651 | -0.0878 | 126.682
4 | 0.8779 | 0.00677 | -0.0845 | 129.675
4.5 | 0.9367 | 0.00719 | -0.0823 | 130.2782
5 | 1.0072 | 0.00761 | -0.0822 | 132.3522
5.5 | 1.1053 | 0.0082 | -0.0876 | 134.7927
6 | 1.2034 | 0.00894 | -0.092 | 134.6085
6.5 | 1.2641 | 0.01038 | -0.0881 | 121.7823
7 | 1.2975 | 0.01497 | -0.0801 | 86.6733
7.5 | 1.3192 | 0.02543 | -0.073 | 51.8757
8 | 1.2919 | 0.03184 | -0.0589 | 40.5747
8.5 | 1.2577 | 0.03813 | -0.0473 | 32.9845
9 | 1.2199 | 0.04537 | -0.0389 | 26.8878
9.5 | 1.178 | 0.05416 | -0.0344 | 21.7504

## 137. Re 18M Mach 0.00 (1)
BIGFOIL.COM POLAR EXPORT
NACA65A509
NACA65A509 |  |  |  | Cl Max: | 1.169 | at alpha= | 8 | deg
JavaFoil+Calcfoil stall+Eppler ext transition |  |  |  | L/D Max: | 125.529 | at alpha= | 5.5 | deg
Re: | 18000000 |  |  | Cd Min: | 0.00547 | at alpha= | -3 | deg
Mach: | 0 |  |  | Cl=0 at alpha= | -4 | deg
|  |  |  | @ Cl=0.1, Cd= | 0.0054844
|  |  |  | @ Cl=0.4, Cd= | 0.0056876
|  |  |  | @ Cl=0.6, Cd= | 0.0057242
alpha (deg) | Cl | Cd | Cm | Cl/Cd
-16 | -0.256 | 0.11355 | -0.039 | -2.255
-15.5 | -0.271 | 0.107 | -0.04 | -2.529
-15 | -0.285 | 0.1012 | -0.041 | -2.82
-14.5 | -0.3 | 0.09614 | -0.041 | -3.124
-14 | -0.315 | 0.09074 | -0.042 | -3.474
-13.5 | -0.33 | 0.08652 | -0.041 | -3.809
-13 | -0.343 | 0.08154 | -0.042 | -4.211
-12.5 | -0.356 | 0.07714 | -0.043 | -4.613
-12 | -0.366 | 0.07368 | -0.043 | -4.972
-11.5 | -0.374 | 0.07012 | -0.042 | -5.338
-11 | -0.379 | 0.06576 | -0.044 | -5.766
-10.5 | -0.376 | 0.06165 | -0.044 | -6.098
-10 | -0.37 | 0.05747 | -0.046 | -6.433
-9.5 | -0.359 | 0.0542 | -0.047 | -6.626
-9 | -0.345 | 0.05119 | -0.047 | -6.733
-8.5 | -0.327 | 0.04763 | -0.049 | -6.855
-8 | -0.374 | 0.00678 | -0.089 | -55.157
-7.5 | -0.341 | 0.0065 | -0.089 | -52.418
-7 | -0.303 | 0.00635 | -0.09 | -47.699
-6.5 | -0.26 | 0.00618 | -0.091 | -42.064
-6 | -0.214 | 0.00607 | -0.091 | -35.21
-5.5 | -0.164 | 0.00592 | -0.092 | -27.673
-5 | -0.111 | 0.00578 | -0.093 | -19.205
-4.5 | -0.056 | 0.00565 | -0.093 | -9.936
-4 | 0 | 0.0056 | -0.094 | 0.07
-3.5 | 0.058 | 0.00552 | -0.095 | 10.52
-3 | 0.117 | 0.00547 | -0.095 | 21.331
-2.5 | 0.175 | 0.00547 | -0.096 | 32.055
-2 | 0.234 | 0.00547 | -0.097 | 42.808
-1.5 | 0.293 | 0.00548 | -0.097 | 53.464
-1 | 0.352 | 0.00559 | -0.098 | 62.984
-0.5 | 0.411 | 0.00571 | -0.099 | 72.042
0 | 0.47 | 0.00548 | -0.099 | 85.672
0.5 | 0.528 | 0.00556 | -0.1 | 94.93
1 | 0.587 | 0.00569 | -0.101 | 103.176
1.5 | 0.644 | 0.00584 | -0.101 | 110.177
2 | 0.702 | 0.00606 | -0.102 | 115.699
2.5 | 0.759 | 0.00687 | -0.102 | 110.429
3 | 0.815 | 0.00705 | -0.103 | 115.597
3.5 | 0.87 | 0.00728 | -0.104 | 119.496
4 | 0.922 | 0.00752 | -0.104 | 122.564
4.5 | 0.972 | 0.00782 | -0.105 | 124.187
5 | 1.018 | 0.00816 | -0.106 | 124.739
5.5 | 1.061 | 0.00845 | -0.106 | 125.529
6 | 1.1 | 0.00878 | -0.107 | 125.194
6.5 | 1.133 | 0.00914 | -0.107 | 124.028
7 | 1.157 | 0.00954 | -0.108 | 121.37
7.5 | 1.168 | 0.01 | -0.109 | 116.823
8 | 1.169 | 0.01047 | -0.109 | 111.679
8.5 | 1.161 | 0.01099 | -0.11 | 105.608
9 | 1.142 | 0.01164 | -0.11 | 98.112
9.5 | 1.115 | 0.01223 | -0.111 | 91.186
10 | 1.077 | 0.01139 | -0.111 | 94.634
10.5 | 1.033 | 0.01319 | -0.111 | 78.285
11 | 0.983 | 0.01401 | -0.111 | 70.176
11.5 | 0.929 | 0.01503 | -0.111 | 61.841
12 | 0.88 | 0.01519 | -0.112 | 57.983
12.5 | 0.825 | 0.01643 | -0.112 | 50.191
13 | 0.647 | 0.07689 | -0.072 | 8.408

## 138. Re 18M Mach 0.00 (2)
BIGFOIL.COM POLAR EXPORT
NACA65A509
NACA65A509 |  |  |  | Cl Max: | 1.9339 | at alpha= | 19 | deg
XFOIL ncrit=9 |  |  |  | L/D Max: | 149.59 | at alpha= | 7 | deg
Re: | 18000000 |  |  | Cd Min: | 0.04974 | at alpha= | 20 | deg
Mach: | 0 |  |  | Cl=0 at alpha= | -4.179 | deg
|  |  |  | @ Cl=0.1, Cd= | 0.0043239
|  |  |  | @ Cl=0.4, Cd= | 0.0044016
|  |  |  | @ Cl=0.6, Cd= | 0.0055131
alpha (deg) | Cl | Cd | Cm | Cl/Cd
-18 | -1.3303 | 0.03296 | -0.1002 | -40.361
-17.5 | -1.3406 | 0.02783 | -0.1016 | -48.171
-17 | -1.3213 | 0.02441 | -0.1011 | -54.1295
-16.5 | -1.2888 | 0.02203 | -0.1009 | -58.502
-16 | -1.2526 | 0.01965 | -0.1007 | -63.7455
-15.5 | -1.2098 | 0.01788 | -0.1009 | -67.6622
-15 | -1.1645 | 0.01622 | -0.1011 | -71.7941
-14 | -1.0625 | 0.01377 | -0.1027 | -77.1605
-13.5 | -0.9694 | 0.01233 | -0.1129 | -78.6212
-13 | -0.9161 | 0.01096 | -0.1141 | -83.5858
-12.5 | -0.867 | 0.01003 | -0.1138 | -86.4407
-12 | -0.817 | 0.00939 | -0.1134 | -87.0075
-11.5 | -0.7666 | 0.0088 | -0.113 | -87.1136
-11 | -0.7156 | 0.00831 | -0.1126 | -86.1131
-10.5 | -0.6646 | 0.00784 | -0.1122 | -84.7704
-10 | -0.6128 | 0.00741 | -0.1118 | -82.6991
-9.5 | -0.5606 | 0.00701 | -0.1115 | -79.9715
-9 | -0.5084 | 0.00664 | -0.1112 | -76.5663
-7.5 | -0.3516 | 0.00555 | -0.1099 | -63.3514
-7 | -0.2986 | 0.00533 | -0.1096 | -56.0225
-6 | -0.1916 | 0.00495 | -0.1091 | -38.7071
-5.5 | -0.1387 | 0.00479 | -0.1087 | -28.9562
-5 | -0.0866 | 0.00459 | -0.1081 | -18.8671
-4.5 | -0.0339 | 0.00447 | -0.1076 | -7.5839
-4 | 0.0189 | 0.0044 | -0.1072 | 4.2955
-3.5 | 0.072 | 0.00434 | -0.1068 | 16.5899
-3 | 0.1242 | 0.00431 | -0.1061 | 28.8167
-2.5 | 0.1759 | 0.00426 | -0.1054 | 41.2911
-2 | 0.2279 | 0.00424 | -0.1047 | 53.75
-1.5 | 0.2799 | 0.00423 | -0.1041 | 66.1702
-1 | 0.3318 | 0.00424 | -0.1034 | 78.2547
-0.5 | 0.3836 | 0.00429 | -0.1027 | 89.4172
0 | 0.4277 | 0.00459 | -0.1004 | 93.1808
0.5 | 0.4689 | 0.00494 | -0.0975 | 94.919
1 | 0.5108 | 0.00505 | -0.0948 | 101.1485
1.5 | 0.5567 | 0.00517 | -0.093 | 107.6789
2 | 0.5964 | 0.00551 | -0.0898 | 108.2396
2.5 | 0.6421 | 0.00555 | -0.0879 | 115.6937
3 | 0.6883 | 0.00583 | -0.0861 | 118.0617
3.5 | 0.738 | 0.00599 | -0.0851 | 123.2053
4 | 0.7872 | 0.00617 | -0.084 | 127.5851
4.5 | 0.8359 | 0.00638 | -0.0827 | 131.0188
5 | 0.8843 | 0.00662 | -0.0815 | 133.5801
5.5 | 0.9328 | 0.00687 | -0.0803 | 135.7787
6 | 0.9817 | 0.00712 | -0.0792 | 137.8792
6.5 | 1.0412 | 0.00738 | -0.0808 | 141.084
7 | 1.1683 | 0.00781 | -0.0985 | 149.5903
7.5 | 1.2432 | 0.00838 | -0.1038 | 148.3532
8 | 1.2969 | 0.00881 | -0.104 | 147.2077
8.5 | 1.3454 | 0.00925 | -0.1031 | 145.4486
9 | 1.3932 | 0.00973 | -0.1021 | 143.186
9.5 | 1.4403 | 0.01022 | -0.1009 | 140.9295
10 | 1.4866 | 0.01074 | -0.0997 | 138.4171
10.5 | 1.532 | 0.01128 | -0.0983 | 135.8156
11 | 1.5758 | 0.0119 | -0.0967 | 132.4202
11.5 | 1.6197 | 0.0125 | -0.0951 | 129.576
12 | 1.6611 | 0.01321 | -0.0932 | 125.7456
12.5 | 1.6927 | 0.01401 | -0.0892 | 120.8208
13 | 1.7271 | 0.01468 | -0.0859 | 117.6499
13.5 | 1.7494 | 0.01615 | -0.0807 | 108.322
14 | 1.7795 | 0.01711 | -0.0771 | 104.0035
14.5 | 1.8078 | 0.01821 | -0.0735 | 99.2751
15 | 1.8315 | 0.01967 | -0.0694 | 93.1113
16 | 1.876 | 0.0228 | -0.0615 | 82.2807
16.5 | 1.8942 | 0.02474 | -0.0575 | 76.5643
17 | 1.9113 | 0.02676 | -0.0538 | 71.4238
17.5 | 1.922 | 0.02941 | -0.0496 | 65.3519
18 | 1.9299 | 0.03235 | -0.0457 | 59.6569
18.5 | 1.9306 | 0.0361 | -0.0418 | 53.4792
19 | 1.9339 | 0.03992 | -0.0389 | 48.4444
19.5 | 1.9292 | 0.04484 | -0.0362 | 43.0241
20 | 1.9283 | 0.04974 | -0.0346 | 38.7676

## 139. Re 18M Mach 0.10 (1)
BIGFOIL.COM POLAR EXPORT
NACA65A509
NACA65A509 |  |  |  | Cl Max: | 1.167 | at alpha= | 7.5 | deg
JavaFoil+Calcfoil stall+Eppler ext transition |  |  |  | L/D Max: | 125.174 | at alpha= | 5.5 | deg
Re: | 18000000 |  |  | Cd Min: | 0.00547 | at alpha= | -3 | deg
Mach: | 0.1 |  |  | Cl=0 at alpha= | -4 | deg
|  |  |  | @ Cl=0.1, Cd= | 0.0054873
|  |  |  | @ Cl=0.4, Cd= | 0.0056736
|  |  |  | @ Cl=0.6, Cd= | 0.0057381
alpha (deg) | Cl | Cd | Cm | Cl/Cd
-16 | -0.217 | 0.1152 | -0.04 | -1.884
-15.5 | -0.233 | 0.10948 | -0.04 | -2.127
-15 | -0.249 | 0.10221 | -0.04 | -2.44
-14.5 | -0.266 | 0.09648 | -0.041 | -2.76
-14 | -0.283 | 0.0926 | -0.041 | -3.06
-13.5 | -0.3 | 0.08648 | -0.042 | -3.473
-13 | -0.317 | 0.08182 | -0.042 | -3.872
-12.5 | -0.332 | 0.07757 | -0.043 | -4.281
-12 | -0.346 | 0.07351 | -0.043 | -4.704
-11.5 | -0.357 | 0.07006 | -0.043 | -5.094
-11 | -0.365 | 0.06573 | -0.044 | -5.549
-10.5 | -0.364 | 0.06215 | -0.044 | -5.857
-10 | -0.36 | 0.05782 | -0.046 | -6.229
-9.5 | -0.352 | 0.05464 | -0.046 | -6.439
-9 | -0.339 | 0.0515 | -0.047 | -6.586
-8.5 | -0.322 | 0.04869 | -0.048 | -6.618
-8 | -0.303 | 0.04303 | -0.054 | -7.047
-7.5 | -0.339 | 0.00652 | -0.09 | -52.023
-7 | -0.302 | 0.00637 | -0.091 | -47.419
-6.5 | -0.26 | 0.00622 | -0.091 | -41.837
-6 | -0.214 | 0.00611 | -0.092 | -35.016
-5.5 | -0.164 | 0.00592 | -0.093 | -27.713
-5 | -0.111 | 0.00579 | -0.093 | -19.253
-4.5 | -0.056 | 0.00566 | -0.094 | -9.965
-4 | 0 | 0.0056 | -0.095 | 0.07
-3.5 | 0.058 | 0.00553 | -0.095 | 10.561
-3 | 0.117 | 0.00547 | -0.096 | 21.434
-2.5 | 0.176 | 0.00547 | -0.096 | 32.217
-2 | 0.235 | 0.00547 | -0.097 | 43.026
-1.5 | 0.295 | 0.00548 | -0.098 | 53.737
-1 | 0.354 | 0.00558 | -0.098 | 63.341
-0.5 | 0.413 | 0.0057 | -0.099 | 72.425
0 | 0.472 | 0.00548 | -0.1 | 86.062
0.5 | 0.531 | 0.00558 | -0.1 | 95.141
1 | 0.59 | 0.00571 | -0.101 | 103.336
1.5 | 0.647 | 0.00587 | -0.102 | 110.285
2 | 0.705 | 0.00609 | -0.102 | 115.774
2.5 | 0.763 | 0.00689 | -0.103 | 110.754
3 | 0.819 | 0.00707 | -0.104 | 115.89
3.5 | 0.874 | 0.00729 | -0.104 | 119.792
4 | 0.926 | 0.00755 | -0.105 | 122.681
4.5 | 0.976 | 0.00786 | -0.105 | 124.196
5 | 1.023 | 0.00819 | -0.106 | 124.829
5.5 | 1.065 | 0.00851 | -0.107 | 125.174
6 | 1.103 | 0.00882 | -0.107 | 125.005
6.5 | 1.136 | 0.00921 | -0.108 | 123.233
7 | 1.158 | 0.00963 | -0.108 | 120.357
7.5 | 1.167 | 0.0101 | -0.109 | 115.511
8 | 1.165 | 0.01059 | -0.11 | 110.012
8.5 | 1.152 | 0.01114 | -0.11 | 103.4
9 | 1.129 | 0.0118 | -0.111 | 95.627
9.5 | 1.096 | 0.01246 | -0.111 | 87.995
10 | 1.052 | 0.01157 | -0.112 | 90.93
10.5 | 1.002 | 0.0131 | -0.112 | 76.537
11 | 0.944 | 0.01431 | -0.112 | 66.018
11.5 | 0.882 | 0.01569 | -0.111 | 56.221
12 | 0.829 | 0.01565 | -0.112 | 52.972
12.5 | 0.765 | 0.01746 | -0.112 | 43.819

## 140. Re 18M Mach 0.10 (2)
BIGFOIL.COM POLAR EXPORT
NACA65A509
NACA65A509 |  |  |  | Cl Max: | 1.8901 | at alpha= | 17 | deg
XFOIL ncrit=9 |  |  |  | L/D Max: | 149.036 | at alpha= | 7 | deg
Re: | 18000000 |  |  | Cd Min: | 0.06632 | at alpha= | 20 | deg
Mach: | 0.1 |  |  | Cl=0 at alpha= | -4.1764 | deg
|  |  |  | @ Cl=0.1, Cd= | 0.0043187
|  |  |  | @ Cl=0.4, Cd= | 0.0043838
|  |  |  | @ Cl=0.6, Cd= | 0.0055209
alpha (deg) | Cl | Cd | Cm | Cl/Cd
-12.5 | -0.8744 | 0.01093 | -0.1168 | -80
-12 | -0.8242 | 0.01007 | -0.1162 | -81.8471
-11.5 | -0.7743 | 0.00923 | -0.1154 | -83.8895
-11 | -0.723 | 0.00861 | -0.1148 | -83.9721
-10.5 | -0.6714 | 0.00808 | -0.1141 | -83.0941
-10 | -0.6189 | 0.00761 | -0.1136 | -81.3272
-9 | -0.5132 | 0.00676 | -0.1126 | -75.9172
-8.5 | -0.4604 | 0.00641 | -0.1121 | -71.8253
-8 | -0.4068 | 0.00608 | -0.1117 | -66.9079
-7.5 | -0.3547 | 0.00561 | -0.111 | -63.2264
-7 | -0.3013 | 0.00536 | -0.1106 | -56.2127
-6.5 | -0.247 | 0.00515 | -0.1104 | -47.9612
-6 | -0.1933 | 0.00497 | -0.1099 | -38.8934
-4.5 | -0.0345 | 0.00448 | -0.1083 | -7.7009
-4 | 0.0188 | 0.00441 | -0.1078 | 4.263
-3.5 | 0.0722 | 0.00434 | -0.1074 | 16.6359
-2.5 | 0.1768 | 0.00426 | -0.106 | 41.5023
-2 | 0.2291 | 0.00424 | -0.1053 | 54.033
-1.5 | 0.2814 | 0.00422 | -0.1046 | 66.6825
-1 | 0.3335 | 0.00424 | -0.1039 | 78.6557
-0.5 | 0.3856 | 0.00429 | -0.1032 | 89.8834
0 | 0.4301 | 0.00458 | -0.1009 | 93.9083
0.5 | 0.4713 | 0.00494 | -0.098 | 95.4049
1 | 0.5133 | 0.00505 | -0.0952 | 101.6436
1.5 | 0.5592 | 0.00517 | -0.0933 | 108.1625
2 | 0.599 | 0.00552 | -0.0902 | 108.5145
2.5 | 0.6449 | 0.00556 | -0.0882 | 115.9892
3 | 0.6913 | 0.00584 | -0.0864 | 118.3733
3.5 | 0.7412 | 0.006 | -0.0853 | 123.5333
4 | 0.7907 | 0.00618 | -0.0841 | 127.945
4.5 | 0.8396 | 0.00639 | -0.0828 | 131.3928
5 | 0.8883 | 0.00664 | -0.0815 | 133.7801
5.5 | 0.9372 | 0.0069 | -0.0803 | 135.8261
6 | 0.9864 | 0.00715 | -0.0792 | 137.958
6.5 | 1.047 | 0.00742 | -0.0808 | 141.1051
7 | 1.1744 | 0.00788 | -0.0984 | 149.0355
7.5 | 1.2499 | 0.00846 | -0.1036 | 147.7423
8 | 1.3042 | 0.0089 | -0.1038 | 146.5393
8.5 | 1.3531 | 0.00936 | -0.1027 | 144.562
9 | 1.4013 | 0.00985 | -0.1015 | 142.264
9.5 | 1.4486 | 0.01037 | -0.1002 | 139.6914
10 | 1.4953 | 0.01091 | -0.0988 | 137.0577
10.5 | 1.5409 | 0.01148 | -0.0972 | 134.2247
11 | 1.585 | 0.01215 | -0.0954 | 130.4527
11.5 | 1.629 | 0.01281 | -0.0936 | 127.1663
12 | 1.6661 | 0.01355 | -0.0904 | 122.9594
13 | 1.7248 | 0.01569 | -0.0814 | 109.9299
13.5 | 1.7512 | 0.01701 | -0.0768 | 102.9512
14 | 1.7801 | 0.01815 | -0.0729 | 98.0771
14.5 | 1.8075 | 0.01942 | -0.069 | 93.0742
15 | 1.8268 | 0.02133 | -0.0641 | 85.6446
15.5 | 1.85 | 0.02294 | -0.0601 | 80.6452
16 | 1.8645 | 0.02525 | -0.0554 | 73.8416
16.5 | 1.8759 | 0.02786 | -0.0507 | 67.3331
17 | 1.8901 | 0.03034 | -0.0468 | 62.2973
17.5 | 1.8888 | 0.03425 | -0.042 | 55.1474
18 | 1.8855 | 0.03856 | -0.038 | 48.8978
18.5 | 1.8662 | 0.0449 | -0.0343 | 41.5635
19 | 1.8587 | 0.05066 | -0.0323 | 36.6897
19.5 | 1.8305 | 0.0594 | -0.0314 | 30.8165
20 | 1.8228 | 0.06632 | -0.0319 | 27.4849

## 141. Re 18M Mach 0.25 (1)
BIGFOIL.COM POLAR EXPORT
NACA65A509
NACA65A509 |  |  |  | Cl Max: | 1.157 | at alpha= | 7 | deg
JavaFoil+Calcfoil stall+Eppler ext transition |  |  |  | L/D Max: | 123.962 | at alpha= | 4.5 | deg
Re: | 18000000 |  |  | Cd Min: | 0.00548 | at alpha= | -2 | deg
Mach: | 0.25 |  |  | Cl=0 at alpha= | -4 | deg
|  |  |  | @ Cl=0.1, Cd= | 0.0055133
|  |  |  | @ Cl=0.4, Cd= | 0.07807
|  |  |  | @ Cl=0.6, Cd= | 0.07807
alpha (deg) | Cl | Cd | Cm | Cl/Cd
-12 | -0.145 | 0.07613 | -0.044 | -1.901
-11.5 | -0.194 | 0.07045 | -0.045 | -2.753
-11 | -0.233 | 0.06687 | -0.045 | -3.486
-10.5 | -0.258 | 0.06232 | -0.046 | -4.14
-10 | -0.276 | 0.06015 | -0.045 | -4.59
-9.5 | -0.288 | 0.05708 | -0.045 | -5.04
-9 | -0.292 | 0.05368 | -0.045 | -5.446
-8.5 | -0.29 | 0.05024 | -0.047 | -5.767
-8 | -0.28 | 0.04668 | -0.048 | -5.993
-7.5 | -0.263 | 0.0435 | -0.05 | -6.043
-7 | -0.295 | 0.00643 | -0.093 | -45.878
-6.5 | -0.258 | 0.00633 | -0.094 | -40.74
-6 | -0.214 | 0.00621 | -0.094 | -34.546
-5.5 | -0.166 | 0.00601 | -0.095 | -27.611
-5 | -0.113 | 0.00587 | -0.096 | -19.307
-4.5 | -0.058 | 0.00572 | -0.096 | -10.059
-4 | 0 | 0.00563 | -0.097 | 0.071
-3.5 | 0.06 | 0.00556 | -0.098 | 10.774
-3 | 0.12 | 0.00549 | -0.098 | 21.895
-2.5 | 0.181 | 0.00549 | -0.099 | 32.94
-2 | 0.242 | 0.00548 | -0.1 | 44.076
-1.5 | 0.303 | 0.00549 | -0.1 | 55.123
-1 | 0.363 | 0.00562 | -0.101 | 64.723
-0.5 | 0.425 | 0.00573 | -0.102 | 74.038
0 | 0.485 | 0.00551 | -0.102 | 88.047
0.5 | 0.545 | 0.00561 | -0.103 | 97.219
1 | 0.606 | 0.00576 | -0.104 | 105.265
1.5 | 0.665 | 0.00593 | -0.104 | 112.17
2 | 0.724 | 0.00617 | -0.105 | 117.467
2.5 | 0.783 | 0.007 | -0.106 | 111.877
3 | 0.841 | 0.00723 | -0.106 | 116.416
3.5 | 0.897 | 0.00745 | -0.107 | 120.417
4 | 0.95 | 0.00772 | -0.108 | 123.102
4.5 | 1 | 0.00806 | -0.108 | 123.962
5 | 1.045 | 0.00845 | -0.109 | 123.657
5.5 | 1.085 | 0.0088 | -0.11 | 123.393
6 | 1.119 | 0.00916 | -0.11 | 122.097
6.5 | 1.145 | 0.00958 | -0.111 | 119.511
7 | 1.157 | 0.01007 | -0.111 | 114.857
7.5 | 1.147 | 0.01059 | -0.112 | 108.365
8 | 1.12 | 0.01126 | -0.113 | 99.436
8.5 | 1.074 | 0.01211 | -0.113 | 88.731
9 | 1.008 | 0.01139 | -0.114 | 88.483
9.5 | 0.926 | 0.01293 | -0.114 | 71.593
10 | 0.827 | 0.01372 | -0.114 | 60.257
10.5 | 0.706 | 0.01646 | -0.112 | 42.929
11 | 0.593 | 0.01707 | -0.112 | 34.756
11.5 | 0.398 | 0.06854 | -0.071 | 5.801
12 | 0.284 | 0.07807 | -0.063 | 3.635

## 142. Re 18M Mach 0.25 (2)
BIGFOIL.COM POLAR EXPORT
NACA65A509
NACA65A509 |  |  |  | Cl Max: | 1.6747 | at alpha= | 12.5 | deg
XFOIL ncrit=9 |  |  |  | L/D Max: | 144.573 | at alpha= | 7.5 | deg
Re: | 18000000 |  |  | Cd Min: | 0.15961 | at alpha= | -15 | deg
Mach: | 0.25 |  |  | Cl=0 at alpha= | -4.1591 | deg
|  |  |  | @ Cl=0.1, Cd= | 0.0043329
|  |  |  | @ Cl=0.4, Cd= | 0.004288
|  |  |  | @ Cl=0.6, Cd= | 0.0054015
alpha (deg) | Cl | Cd | Cm | Cl/Cd
-15.5 | -0.3115 | 0.14287 | -0.0454 | -2.1803
-15 | -0.4778 | 0.15961 | -0.0261 | -2.9935
-14.5 | -0.4574 | 0.15493 | -0.0292 | -2.9523
-14 | -0.4385 | 0.14945 | -0.0325 | -2.9341
-13.5 | -0.4234 | 0.14283 | -0.0359 | -2.9644
-13 | -0.4546 | 0.12304 | -0.0428 | -3.6947
-12.5 | -0.4381 | 0.11731 | -0.0458 | -3.7345
-12 | -0.4352 | 0.10837 | -0.0502 | -4.0159
-10.5 | -0.6984 | 0.01153 | -0.1275 | -60.5724
-10 | -0.6499 | 0.00961 | -0.1251 | -67.6275
-9.5 | -0.595 | 0.00862 | -0.1232 | -69.0255
-9 | -0.5385 | 0.00795 | -0.1217 | -67.7358
-8.5 | -0.4832 | 0.00726 | -0.1201 | -66.5565
-8 | -0.4258 | 0.00681 | -0.119 | -62.5257
-7.5 | -0.3704 | 0.00621 | -0.1177 | -59.6457
-7 | -0.3165 | 0.00563 | -0.1162 | -56.2167
-6.5 | -0.2597 | 0.00533 | -0.1154 | -48.7242
-6 | -0.2032 | 0.00512 | -0.1146 | -39.6875
-5.5 | -0.1474 | 0.00493 | -0.1137 | -29.8986
-5 | -0.092 | 0.00476 | -0.1129 | -19.3277
-4.5 | -0.0377 | 0.00454 | -0.1119 | -8.304
-4 | 0.0176 | 0.00444 | -0.1112 | 3.964
-3.5 | 0.0732 | 0.00436 | -0.1107 | 16.789
-2.5 | 0.1819 | 0.00425 | -0.1091 | 42.8
-2 | 0.2359 | 0.00424 | -0.1084 | 55.6368
-1.5 | 0.2894 | 0.00422 | -0.1076 | 68.5782
-1 | 0.3431 | 0.00422 | -0.1068 | 81.3033
-0.5 | 0.3969 | 0.00427 | -0.1061 | 92.9508
0 | 0.4435 | 0.00454 | -0.1039 | 97.6872
0.5 | 0.4851 | 0.00491 | -0.1006 | 98.7984
1 | 0.527 | 0.00504 | -0.0975 | 104.5635
1.5 | 0.5733 | 0.00519 | -0.0953 | 110.4624
2 | 0.6137 | 0.00551 | -0.0919 | 111.3793
2.5 | 0.6598 | 0.00564 | -0.0895 | 116.9858
3 | 0.7076 | 0.0059 | -0.0875 | 119.9322
3.5 | 0.7588 | 0.00607 | -0.0863 | 125.0082
4 | 0.8097 | 0.00626 | -0.0849 | 129.345
4.5 | 0.8599 | 0.0065 | -0.0833 | 132.2923
5 | 0.9099 | 0.00678 | -0.0817 | 134.2035
5.5 | 0.9611 | 0.00704 | -0.0803 | 136.5199
6 | 1.0128 | 0.00735 | -0.079 | 137.7959
6.5 | 1.0839 | 0.00776 | -0.0822 | 139.6778
7.5 | 1.2867 | 0.0089 | -0.1021 | 144.573
8 | 1.3437 | 0.00946 | -0.1017 | 142.0402
8.5 | 1.3942 | 0.01004 | -0.0998 | 138.8645
9 | 1.4438 | 0.01066 | -0.0976 | 135.4409
9.5 | 1.4924 | 0.01135 | -0.0951 | 131.489
10 | 1.5404 | 0.01213 | -0.0925 | 126.9909
10.5 | 1.5822 | 0.01305 | -0.0886 | 121.2414
11 | 1.6174 | 0.01411 | -0.0835 | 114.6279
11.5 | 1.6458 | 0.01575 | -0.0773 | 104.4952
12 | 1.6701 | 0.01784 | -0.0709 | 93.6155
12.5 | 1.6747 | 0.02168 | -0.0623 | 77.2463
13 | 1.6713 | 0.02598 | -0.0536 | 64.3303
13.5 | 1.6396 | 0.03259 | -0.0436 | 50.3099
14 | 1.5986 | 0.04028 | -0.0353 | 39.6872
14.5 | 1.5606 | 0.04837 | -0.03 | 32.2638
15 | 1.4929 | 0.06106 | -0.0276 | 24.4497
15.5 | 1.4631 | 0.07103 | -0.0289 | 20.5983
16 | 1.4147 | 0.08533 | -0.0342 | 16.5792
16.5 | 1.3717 | 0.10142 | -0.043 | 13.5249
17 | 1.358 | 0.11401 | -0.0507 | 11.9112
17.5 | 1.3046 | 0.1368 | -0.065 | 9.5365

## 143. Re 18M Mach 0.50 (1)
BIGFOIL.COM POLAR EXPORT
NACA65A509
NACA65A509 |  |  |  | Cl Max: | 1.267 | at alpha= | 20 | deg
JavaFoil+Calcfoil stall+Eppler ext transition |  |  |  | L/D Max: | 120.988 | at alpha= | 4 | deg
Re: | 18000000 |  |  | Cd Min: | 0.00559 | at alpha= | -2.5 | deg
Mach: | 0.5 |  |  | Cl=0 at alpha= | -4 | deg
|  |  |  | @ Cl=0.1, Cd= | 0.005675
|  |  |  | @ Cl=0.4, Cd= | 0.0056938
|  |  |  | @ Cl=0.6, Cd= | 0.0058279
alpha (deg) | Cl | Cd | Cm | Cl/Cd
-20 | -0.861 | 0.15385 | -0.05 | -5.597
-19.5 | -0.834 | 0.14717 | -0.05 | -5.67
-19 | -0.807 | 0.14654 | -0.049 | -5.506
-18.5 | -0.781 | 0.13671 | -0.05 | -5.715
-18 | -0.754 | 0.13313 | -0.05 | -5.666
-17.5 | -0.728 | 0.12446 | -0.05 | -5.851
-17 | -0.703 | 0.1155 | -0.052 | -6.086
-16.5 | -0.678 | 0.10734 | -0.053 | -6.313
-16 | -0.652 | 0.10038 | -0.055 | -6.499
-15.5 | -0.699 | 0.03096 | -0.081 | -22.564
-15 | -0.594 | 0.10279 | -0.049 | -5.776
-14.5 | -0.567 | 0.09592 | -0.05 | -5.914
-14 | -0.542 | 0.08683 | -0.053 | -6.245
-13.5 | -0.518 | 0.07832 | -0.057 | -6.614
-13 | -0.497 | 0.06758 | -0.063 | -7.353
-12.5 | -0.494 | 0.04057 | -0.077 | -12.186
-12 | -0.514 | 0.01208 | -0.092 | -42.513
-11.5 | -0.405 | 0.07512 | -0.049 | -5.394
-11 | -0.379 | 0.06798 | -0.051 | -5.575
-10.5 | -0.353 | 0.06207 | -0.053 | -5.681
-10 | -0.326 | 0.05706 | -0.056 | -5.721
-9.5 | -0.345 | 0.01392 | -0.093 | -24.775
-9 | -0.27 | 0.05717 | -0.05 | -4.731
-8.5 | -0.243 | 0.05266 | -0.051 | -4.623
-8 | -0.217 | 0.04909 | -0.052 | -4.415
-7.5 | -0.191 | 0.04367 | -0.058 | -4.363
-7 | -0.166 | 0.03625 | -0.069 | -4.586
-6.5 | -0.168 | 0.00654 | -0.105 | -25.675
-6 | -0.108 | 0.03893 | -0.054 | -2.784
-5.5 | -0.081 | 0.03724 | -0.053 | -2.179
-5 | -0.087 | 0.03488 | -0.056 | -2.507
-4.5 | -0.06 | 0.00606 | -0.108 | -9.943
-4 | 0 | 0.00588 | -0.109 | 0.074
-3.5 | 0.066 | 0.00572 | -0.109 | 11.523
-3 | 0.134 | 0.00563 | -0.11 | 23.717
-2.5 | 0.202 | 0.00559 | -0.111 | 36.046
-2 | 0.27 | 0.00559 | -0.112 | 48.241
-1.5 | 0.338 | 0.00563 | -0.112 | 60.004
-1 | 0.406 | 0.0057 | -0.113 | 71.241
-0.5 | 0.475 | 0.00584 | -0.114 | 81.309
0 | 0.542 | 0.0057 | -0.115 | 95.206
0.5 | 0.61 | 0.00585 | -0.115 | 104.304
1 | 0.677 | 0.00602 | -0.116 | 112.522
1.5 | 0.743 | 0.00628 | -0.117 | 118.28
2 | 0.809 | 0.00733 | -0.118 | 110.403
2.5 | 0.874 | 0.00758 | -0.118 | 115.322
3 | 0.938 | 0.0079 | -0.119 | 118.646
3.5 | 0.997 | 0.00828 | -0.12 | 120.327
4 | 1.049 | 0.00867 | -0.12 | 120.988
4.5 | 1.091 | 0.00922 | -0.121 | 118.345
5 | 1.114 | 0.00977 | -0.122 | 114.048
5.5 | 1.099 | 0.0104 | -0.123 | 105.728
6 | 0.961 | 0.01117 | -0.123 | 86.051
6.5 | 0.7 | 0.01203 | -0.124 | 58.167
7 | 0.592 | 0.0454 | -0.065 | 13.037
7.5 | 0.763 | 0.01062 | -0.125 | 71.767
8 | 0.793 | 0.01336 | -0.125 | 59.327
8.5 | 0.67 | 0.05565 | -0.066 | 12.046
9 | 0.855 | 0.0141 | -0.126 | 60.651
9.5 | 0.885 | 0.01522 | -0.126 | 58.124
10 | 0.756 | 0.06086 | -0.077 | 12.424
10.5 | 0.774 | 0.07272 | -0.066 | 10.643
11 | 0.976 | 0.01695 | -0.128 | 57.604
11.5 | 1.003 | 0.01858 | -0.128 | 54.012
12 | 0.889 | 0.06123 | -0.096 | 14.515
12.5 | 0.882 | 0.08371 | -0.075 | 10.539
13 | 1.095 | 0.02007 | -0.13 | 54.542
13.5 | 1.118 | 0.02219 | -0.129 | 50.378
14 | 1.13 | 0.02734 | -0.127 | 41.329
14.5 | 1.063 | 0.05893 | -0.111 | 18.038
15 | 1.042 | 0.08721 | -0.097 | 11.944
15.5 | 1.035 | 0.11661 | -0.078 | 8.88
16 | 1.061 | 0.12911 | -0.079 | 8.215
16.5 | 1.089 | 0.12992 | -0.082 | 8.383
17 | 1.118 | 0.13348 | -0.085 | 8.379
17.5 | 1.145 | 0.13859 | -0.087 | 8.265
18 | 1.164 | 0.15744 | -0.084 | 7.396
18.5 | 1.193 | 0.15932 | -0.086 | 7.486
19 | 1.22 | 0.16519 | -0.088 | 7.383
19.5 | 1.245 | 0.17273 | -0.089 | 7.205
20 | 1.267 | 0.18802 | -0.088 | 6.738

## 144. Re 18M Mach 0.50 (2)
BIGFOIL.COM POLAR EXPORT
NACA65A509
NACA65A509 |  |  |  | Cl Max: | 1.322 | at alpha= | 7.5 | deg
XFOIL ncrit=9 |  |  |  | L/D Max: | 137.514 | at alpha= | 6 | deg
Re: | 18000000 |  |  | Cd Min: | 0.13784 | at alpha= | 12.5 | deg
Mach: | 0.5 |  |  | Cl=0 at alpha= | -99 | deg
|  |  |  | @ Cl=0.1, Cd= | 0.00441
|  |  |  | @ Cl=0.4, Cd= | 0.00441
|  |  |  | @ Cl=0.6, Cd= | 0.0050708
alpha (deg) | Cl | Cd | Cm | Cl/Cd
0 | 0.5003 | 0.00441 | -0.1163 | 113.4467
0.5 | 0.5484 | 0.00469 | -0.1127 | 116.9296
1 | 0.5872 | 0.00501 | -0.1073 | 117.2056
1.5 | 0.6335 | 0.00523 | -0.1034 | 121.1281
2 | 0.6713 | 0.00565 | -0.0977 | 118.8142
2.5 | 0.7177 | 0.00599 | -0.0935 | 119.8164
3 | 0.7706 | 0.00622 | -0.0906 | 123.8907
3.5 | 0.8274 | 0.00642 | -0.0883 | 128.8785
4 | 0.8804 | 0.00667 | -0.0849 | 131.994
4.5 | 0.9375 | 0.00707 | -0.0823 | 132.6025
5 | 1.0072 | 0.00747 | -0.082 | 134.8327
5.5 | 1.0992 | 0.00802 | -0.0861 | 137.0574
6 | 1.206 | 0.00877 | -0.0923 | 137.5143
6.5 | 1.2632 | 0.01011 | -0.0876 | 124.9456
7.5 | 1.322 | 0.02493 | -0.0731 | 53.0285
8 | 1.2973 | 0.03162 | -0.0596 | 41.0278
8.5 | 1.2629 | 0.03784 | -0.0477 | 33.3747
9 | 1.2225 | 0.04526 | -0.0391 | 27.0106
9.5 | 1.1788 | 0.05416 | -0.0345 | 21.7651
10 | 1.1386 | 0.06437 | -0.0345 | 17.6884
10.5 | 1.096 | 0.0773 | -0.0393 | 14.1785
11 | 1.0649 | 0.09176 | -0.0481 | 11.6053
11.5 | 1.0456 | 0.1096 | -0.0601 | 9.5401
12 | 1.03 | 0.12474 | -0.0686 | 8.2572
12.5 | 1.022 | 0.13784 | -0.0755 | 7.4144

## 145. Re 20M Mach 0.00 (1)
BIGFOIL.COM POLAR EXPORT
NACA65A509
NACA65A509 |  |  |  | Cl Max: | 1.169 | at alpha= | 8 | deg
JavaFoil+Calcfoil stall+Eppler ext transition |  |  |  | L/D Max: | 127.051 | at alpha= | 6 | deg
Re: | 20000000 |  |  | Cd Min: | 0.00548 | at alpha= | -3 | deg
Mach: | 0 |  |  | Cl=0 at alpha= | -4 | deg
|  |  |  | @ Cl=0.1, Cd= | 0.0054858
|  |  |  | @ Cl=0.4, Cd= | 0.0057395
|  |  |  | @ Cl=0.6, Cd= | 0.0058119
alpha (deg) | Cl | Cd | Cm | Cl/Cd
-16 | -0.256 | 0.11357 | -0.039 | -2.255
-15.5 | -0.271 | 0.10836 | -0.04 | -2.497
-15 | -0.285 | 0.10144 | -0.041 | -2.814
-14.5 | -0.3 | 0.09543 | -0.041 | -3.148
-14 | -0.315 | 0.09177 | -0.041 | -3.434
-13.5 | -0.33 | 0.08643 | -0.042 | -3.814
-13 | -0.343 | 0.08139 | -0.043 | -4.22
-12.5 | -0.356 | 0.07729 | -0.043 | -4.604
-12 | -0.366 | 0.07295 | -0.043 | -5.022
-11.5 | -0.374 | 0.06973 | -0.043 | -5.37
-11 | -0.379 | 0.06543 | -0.044 | -5.797
-10.5 | -0.376 | 0.06134 | -0.045 | -6.132
-10 | -0.37 | 0.05711 | -0.046 | -6.475
-9.5 | -0.359 | 0.05383 | -0.047 | -6.679
-9 | -0.345 | 0.05099 | -0.048 | -6.762
-8.5 | -0.327 | 0.0472 | -0.05 | -6.925
-8 | -0.374 | 0.0066 | -0.089 | -56.705
-7.5 | -0.341 | 0.00647 | -0.089 | -52.719
-7 | -0.303 | 0.00629 | -0.09 | -48.143
-6.5 | -0.26 | 0.00611 | -0.091 | -42.552
-6 | -0.214 | 0.00603 | -0.091 | -35.397
-5.5 | -0.164 | 0.00587 | -0.092 | -27.89
-5 | -0.111 | 0.00571 | -0.093 | -19.458
-4.5 | -0.056 | 0.00562 | -0.093 | -9.997
-4 | 0 | 0.00556 | -0.094 | 0.07
-3.5 | 0.058 | 0.0055 | -0.095 | 10.576
-3 | 0.117 | 0.00548 | -0.095 | 21.274
-2.5 | 0.175 | 0.00548 | -0.096 | 32.003
-2 | 0.234 | 0.00551 | -0.097 | 42.529
-1.5 | 0.293 | 0.00554 | -0.097 | 52.89
-1 | 0.352 | 0.00565 | -0.098 | 62.313
-0.5 | 0.411 | 0.00576 | -0.099 | 71.397
0 | 0.47 | 0.00556 | -0.099 | 84.498
0.5 | 0.528 | 0.00564 | -0.1 | 93.587
1 | 0.587 | 0.00578 | -0.101 | 101.409
1.5 | 0.644 | 0.00592 | -0.101 | 108.834
2 | 0.702 | 0.00667 | -0.102 | 105.233
2.5 | 0.759 | 0.00681 | -0.102 | 111.419
3 | 0.815 | 0.00697 | -0.103 | 116.951
3.5 | 0.87 | 0.00718 | -0.104 | 121.04
4 | 0.922 | 0.00744 | -0.104 | 123.94
4.5 | 0.972 | 0.00773 | -0.105 | 125.763
5 | 1.018 | 0.00805 | -0.106 | 126.47
5.5 | 1.061 | 0.00836 | -0.106 | 127.001
6 | 1.1 | 0.00865 | -0.107 | 127.051
6.5 | 1.133 | 0.00898 | -0.107 | 126.244
7 | 1.157 | 0.00939 | -0.108 | 123.263
7.5 | 1.168 | 0.00984 | -0.109 | 118.74
8 | 1.169 | 0.0103 | -0.109 | 113.545
8.5 | 1.161 | 0.01082 | -0.11 | 107.25
9 | 1.142 | 0.01144 | -0.11 | 99.861
9.5 | 1.115 | 0.01201 | -0.111 | 92.88
10 | 1.078 | 0.01119 | -0.111 | 96.363
10.5 | 1.034 | 0.013 | -0.111 | 79.484
11 | 0.984 | 0.01373 | -0.111 | 71.668
11.5 | 0.931 | 0.01465 | -0.111 | 63.564
12 | 0.881 | 0.01492 | -0.112 | 59.06
12.5 | 0.826 | 0.01611 | -0.112 | 51.257
13 | 0.65 | 0.07371 | -0.075 | 8.82

## 146. Re 20M Mach 0.00 (2)
BIGFOIL.COM POLAR EXPORT
NACA65A509
NACA65A509 |  |  |  | Cl Max: | 1.9556 | at alpha= | 19 | deg
XFOIL ncrit=9 |  |  |  | L/D Max: | 150.44 | at alpha= | 8 | deg
Re: | 20000000 |  |  | Cd Min: | 0.04696 | at alpha= | 20 | deg
Mach: | 0 |  |  | Cl=0 at alpha= | -4.1698 | deg
|  |  |  | @ Cl=0.1, Cd= | 0.0042988
|  |  |  | @ Cl=0.4, Cd= | 0.0044798
|  |  |  | @ Cl=0.6, Cd= | 0.005581
alpha (deg) | Cl | Cd | Cm | Cl/Cd
-18.5 | -1.3381 | 0.03818 | -0.0949 | -35.0471
-18 | -1.3677 | 0.02879 | -0.1035 | -47.5061
-17.5 | -1.3616 | 0.02557 | -0.1012 | -53.2499
-17 | -1.3354 | 0.02282 | -0.1006 | -58.5188
-16.5 | -1.2996 | 0.02071 | -0.1004 | -62.7523
-16 | -1.2601 | 0.01866 | -0.1003 | -67.5295
-15.5 | -1.2155 | 0.01706 | -0.1006 | -71.2485
-15 | -1.1684 | 0.01557 | -0.101 | -75.0417
-14.5 | -1.1188 | 0.01439 | -0.1014 | -77.7484
-14 | -1.0662 | 0.01328 | -0.1023 | -80.2861
-13 | -0.9169 | 0.01076 | -0.1141 | -85.2138
-12.5 | -0.8685 | 0.00981 | -0.1136 | -88.5321
-12 | -0.8183 | 0.00917 | -0.1132 | -89.2366
-11.5 | -0.7679 | 0.00859 | -0.1128 | -89.3946
-11 | -0.717 | 0.00811 | -0.1124 | -88.4094
-10.5 | -0.6657 | 0.00764 | -0.112 | -87.1335
-10 | -0.6138 | 0.00722 | -0.1117 | -85.0139
-9 | -0.5095 | 0.00648 | -0.111 | -78.6265
-8.5 | -0.457 | 0.00615 | -0.1107 | -74.3089
-8 | -0.4038 | 0.00585 | -0.1104 | -69.0256
-7.5 | -0.3523 | 0.00545 | -0.1098 | -64.6422
-7 | -0.299 | 0.00522 | -0.1096 | -57.2797
-6.5 | -0.2458 | 0.00504 | -0.1093 | -48.7698
-6 | -0.1928 | 0.00487 | -0.1089 | -39.5893
-5.5 | -0.1399 | 0.00473 | -0.1085 | -29.5772
-5 | -0.0874 | 0.00455 | -0.1079 | -19.2088
-4.5 | -0.0348 | 0.00442 | -0.1074 | -7.8733
-4 | 0.0179 | 0.00436 | -0.1069 | 4.1055
-3.5 | 0.0708 | 0.00431 | -0.1065 | 16.4269
-3 | 0.1229 | 0.00429 | -0.1059 | 28.648
-2.5 | 0.1745 | 0.00425 | -0.1051 | 41.0588
-2 | 0.2264 | 0.00425 | -0.1044 | 53.2706
-1.5 | 0.2785 | 0.00422 | -0.1038 | 65.9953
-1 | 0.3302 | 0.00424 | -0.1031 | 77.8774
-0.5 | 0.382 | 0.00431 | -0.1024 | 88.6311
0 | 0.4244 | 0.00471 | -0.0997 | 90.1062
0.5 | 0.4676 | 0.00502 | -0.0972 | 93.1474
1 | 0.5101 | 0.00512 | -0.0947 | 99.6289
1.5 | 0.5564 | 0.00524 | -0.0929 | 106.1832
2 | 0.5978 | 0.00558 | -0.0901 | 107.1326
2.5 | 0.6427 | 0.0056 | -0.088 | 114.7679
3 | 0.6897 | 0.00577 | -0.0864 | 119.5321
3.5 | 0.7398 | 0.00591 | -0.0854 | 125.1777
4 | 0.7891 | 0.00609 | -0.0843 | 129.5731
4.5 | 0.8377 | 0.0063 | -0.0831 | 132.9683
5 | 0.886 | 0.00654 | -0.0818 | 135.474
5.5 | 0.9346 | 0.00677 | -0.0806 | 138.0502
6 | 0.9832 | 0.00703 | -0.0795 | 139.8578
6.5 | 1.0325 | 0.00729 | -0.0786 | 141.6324
8 | 1.2998 | 0.00864 | -0.1046 | 150.4398
8.5 | 1.3486 | 0.00906 | -0.1037 | 148.8521
9 | 1.3967 | 0.00952 | -0.1028 | 146.7122
9.5 | 1.444 | 0.01 | -0.1017 | 144.4
10 | 1.4906 | 0.01051 | -0.1005 | 141.8268
10.5 | 1.5362 | 0.01104 | -0.0991 | 139.1486
11 | 1.5804 | 0.01164 | -0.0976 | 135.7732
11.5 | 1.6242 | 0.01224 | -0.096 | 132.6961
12 | 1.6666 | 0.01293 | -0.0942 | 128.894
12.5 | 1.6987 | 0.01381 | -0.0904 | 123.0051
13 | 1.7334 | 0.01442 | -0.0871 | 120.208
13.5 | 1.7582 | 0.01571 | -0.0822 | 111.916
14 | 1.7884 | 0.01664 | -0.0786 | 107.476
15 | 1.8415 | 0.01905 | -0.0709 | 96.6667
15.5 | 1.8668 | 0.02038 | -0.0672 | 91.5996
16 | 1.888 | 0.02202 | -0.0631 | 85.7402
16.5 | 1.9066 | 0.02386 | -0.0591 | 79.9078
17 | 1.925 | 0.02578 | -0.0553 | 74.6703
17.5 | 1.9371 | 0.02825 | -0.0512 | 68.5699
18 | 1.9474 | 0.03095 | -0.0473 | 62.9208
18.5 | 1.9512 | 0.03434 | -0.0435 | 56.82
19 | 1.9556 | 0.0379 | -0.0403 | 51.5989
19.5 | 1.9544 | 0.04234 | -0.0374 | 46.1597
20 | 1.954 | 0.04696 | -0.0355 | 41.6099

## 147. Re 20M Mach 0.10 (1)
BIGFOIL.COM POLAR EXPORT
NACA65A509
NACA65A509 |  |  |  | Cl Max: | 1.167 | at alpha= | 7.5 | deg
JavaFoil+Calcfoil stall+Eppler ext transition |  |  |  | L/D Max: | 126.94 | at alpha= | 5.5 | deg
Re: | 20000000 |  |  | Cd Min: | 0.00548 | at alpha= | -3 | deg
Mach: | 0.1 |  |  | Cl=0 at alpha= | -4 | deg
|  |  |  | @ Cl=0.1, Cd= | 0.0054858
|  |  |  | @ Cl=0.4, Cd= | 0.0057436
|  |  |  | @ Cl=0.6, Cd= | 0.0058128
alpha (deg) | Cl | Cd | Cm | Cl/Cd
-16 | -0.217 | 0.1138 | -0.04 | -1.907
-15.5 | -0.233 | 0.10852 | -0.04 | -2.146
-15 | -0.249 | 0.10252 | -0.041 | -2.433
-14.5 | -0.266 | 0.0967 | -0.041 | -2.755
-14 | -0.283 | 0.09188 | -0.041 | -3.084
-13.5 | -0.301 | 0.08647 | -0.042 | -3.475
-13 | -0.317 | 0.08172 | -0.043 | -3.878
-12.5 | -0.332 | 0.07732 | -0.043 | -4.297
-12 | -0.346 | 0.07386 | -0.043 | -4.682
-11.5 | -0.357 | 0.06974 | -0.043 | -5.119
-11 | -0.365 | 0.06544 | -0.044 | -5.576
-10.5 | -0.364 | 0.06209 | -0.045 | -5.866
-10 | -0.36 | 0.05753 | -0.046 | -6.262
-9.5 | -0.352 | 0.05436 | -0.047 | -6.476
-9 | -0.339 | 0.0514 | -0.047 | -6.601
-8.5 | -0.322 | 0.04888 | -0.047 | -6.588
-8 | -0.304 | 0.04213 | -0.055 | -7.218
-7.5 | -0.339 | 0.00648 | -0.09 | -52.365
-7 | -0.302 | 0.00631 | -0.091 | -47.84
-6.5 | -0.26 | 0.00612 | -0.091 | -42.496
-6 | -0.214 | 0.00604 | -0.092 | -35.408
-5.5 | -0.164 | 0.00588 | -0.093 | -27.931
-5 | -0.111 | 0.00574 | -0.093 | -19.428
-4.5 | -0.056 | 0.00562 | -0.094 | -10.026
-4 | 0 | 0.00556 | -0.095 | 0.07
-3.5 | 0.058 | 0.0055 | -0.095 | 10.624
-3 | 0.117 | 0.00548 | -0.096 | 21.376
-2.5 | 0.176 | 0.00548 | -0.096 | 32.161
-2 | 0.235 | 0.00551 | -0.097 | 42.742
-1.5 | 0.295 | 0.00554 | -0.098 | 53.159
-1 | 0.354 | 0.00565 | -0.098 | 62.659
-0.5 | 0.413 | 0.00577 | -0.099 | 71.581
0 | 0.472 | 0.00556 | -0.1 | 84.94
0.5 | 0.531 | 0.00564 | -0.1 | 94.072
1 | 0.59 | 0.00579 | -0.101 | 101.844
1.5 | 0.647 | 0.00592 | -0.102 | 109.24
2 | 0.705 | 0.00668 | -0.102 | 105.59
2.5 | 0.763 | 0.00682 | -0.103 | 111.755
3 | 0.819 | 0.00698 | -0.104 | 117.282
3.5 | 0.874 | 0.0072 | -0.104 | 121.32
4 | 0.926 | 0.00747 | -0.105 | 124.039
4.5 | 0.976 | 0.00775 | -0.105 | 125.95
5 | 1.023 | 0.00808 | -0.106 | 126.567
5.5 | 1.065 | 0.00839 | -0.107 | 126.94
6 | 1.103 | 0.00869 | -0.107 | 126.857
6.5 | 1.136 | 0.00905 | -0.108 | 125.453
7 | 1.158 | 0.00948 | -0.108 | 122.233
7.5 | 1.167 | 0.00994 | -0.109 | 117.426
8 | 1.165 | 0.01041 | -0.11 | 111.86
8.5 | 1.152 | 0.01095 | -0.11 | 105.161
9 | 1.129 | 0.01162 | -0.111 | 97.108
9.5 | 1.096 | 0.01222 | -0.111 | 89.717
10 | 1.053 | 0.01133 | -0.112 | 92.941
10.5 | 1.003 | 0.01298 | -0.112 | 77.252
11 | 0.946 | 0.01401 | -0.112 | 67.501
11.5 | 0.885 | 0.01513 | -0.112 | 58.469
12 | 0.83 | 0.01537 | -0.112 | 53.969
12.5 | 0.766 | 0.01712 | -0.112 | 44.732

## 148. Re 20M Mach 0.10 (2)
BIGFOIL.COM POLAR EXPORT
NACA65A509
NACA65A509 |  |  |  | Cl Max: | 1.912 | at alpha= | 18 | deg
XFOIL ncrit=9 |  |  |  | L/D Max: | 149.92 | at alpha= | 8 | deg
Re: | 20000000 |  |  | Cd Min: | 0.06055 | at alpha= | 20 | deg
Mach: | 0.1 |  |  | Cl=0 at alpha= | -4.1667 | deg
|  |  |  | @ Cl=0.1, Cd= | 0.0042906
|  |  |  | @ Cl=0.4, Cd= | 0.0044493
|  |  |  | @ Cl=0.6, Cd= | 0.0054154
alpha (deg) | Cl | Cd | Cm | Cl/Cd
-16 | -1.2378 | 0.02534 | -0.1055 | -48.8477
-15.5 | -1.2102 | 0.02161 | -0.1054 | -56.0019
-15 | -1.1733 | 0.01866 | -0.1052 | -62.8778
-14.5 | -1.127 | 0.01679 | -0.1052 | -67.1233
-14 | -1.0777 | 0.0151 | -0.1055 | -71.3709
-13.5 | -0.9922 | 0.01325 | -0.1136 | -74.883
-13 | -0.9262 | 0.01187 | -0.117 | -78.0286
-12.5 | -0.8761 | 0.0107 | -0.1166 | -81.8785
-12 | -0.8253 | 0.00988 | -0.1161 | -83.5324
-11.5 | -0.7753 | 0.00905 | -0.1153 | -85.6685
-11 | -0.7246 | 0.00839 | -0.1146 | -86.3647
-10.5 | -0.6726 | 0.00786 | -0.114 | -85.5725
-10 | -0.62 | 0.0074 | -0.1135 | -83.7838
-9.5 | -0.5672 | 0.00698 | -0.1129 | -81.2607
-9 | -0.5144 | 0.0066 | -0.1124 | -77.9394
-8.5 | -0.4613 | 0.00624 | -0.1119 | -73.9263
-8 | -0.4075 | 0.00592 | -0.1116 | -68.8345
-7.5 | -0.3553 | 0.00552 | -0.1109 | -64.3659
-7 | -0.3018 | 0.00525 | -0.1105 | -57.4857
-6.5 | -0.2481 | 0.00506 | -0.1101 | -49.0316
-6 | -0.1946 | 0.00489 | -0.1097 | -39.7955
-5.5 | -0.1412 | 0.00474 | -0.1092 | -29.789
-5 | -0.0879 | 0.0046 | -0.1087 | -19.1087
-4.5 | -0.0354 | 0.00443 | -0.1081 | -7.991
-4 | 0.0177 | 0.00436 | -0.1076 | 4.0596
-3.5 | 0.071 | 0.00431 | -0.1071 | 16.4733
-2.5 | 0.1754 | 0.00424 | -0.1057 | 41.3679
-2 | 0.2277 | 0.00424 | -0.105 | 53.7028
-1.5 | 0.28 | 0.00422 | -0.1043 | 66.3507
-1 | 0.3321 | 0.00424 | -0.1036 | 78.3255
-0.5 | 0.3841 | 0.0043 | -0.1029 | 89.3256
0 | 0.4267 | 0.0047 | -0.1002 | 90.7872
0.5 | 0.4699 | 0.00502 | -0.0977 | 93.6056
1 | 0.5126 | 0.00512 | -0.0951 | 100.1172
1.5 | 0.5591 | 0.00524 | -0.0933 | 106.6985
2.5 | 0.6454 | 0.00561 | -0.0883 | 115.0446
3 | 0.6928 | 0.00578 | -0.0867 | 119.8616
3.5 | 0.7431 | 0.00593 | -0.0856 | 125.312
4 | 0.7926 | 0.0061 | -0.0845 | 129.9344
4.5 | 0.8415 | 0.00632 | -0.0832 | 133.1487
5 | 0.89 | 0.00656 | -0.0819 | 135.6707
5.5 | 0.939 | 0.0068 | -0.0807 | 138.0882
6 | 0.9878 | 0.00707 | -0.0794 | 139.7171
6.5 | 1.0379 | 0.00733 | -0.0785 | 141.5962
7 | 1.166 | 0.00795 | -0.0963 | 146.6667
7.5 | 1.2324 | 0.00824 | -0.0994 | 149.5631
8 | 1.3073 | 0.00872 | -0.1044 | 149.9197
8.5 | 1.3565 | 0.00916 | -0.1034 | 148.0895
9 | 1.4049 | 0.00964 | -0.1022 | 145.7365
9.5 | 1.4525 | 0.01014 | -0.101 | 143.2446
10 | 1.4994 | 0.01067 | -0.0996 | 140.5248
10.5 | 1.5453 | 0.01124 | -0.098 | 137.4822
11 | 1.5897 | 0.01187 | -0.0962 | 133.9259
11.5 | 1.6336 | 0.01255 | -0.0944 | 130.1673
12 | 1.6732 | 0.01331 | -0.0918 | 125.71
12.5 | 1.7004 | 0.01447 | -0.0867 | 117.5121
13 | 1.7331 | 0.01528 | -0.0829 | 113.4228
13.5 | 1.7609 | 0.01648 | -0.0784 | 106.8507
14 | 1.7905 | 0.01756 | -0.0745 | 101.9647
14.5 | 1.8182 | 0.01879 | -0.0706 | 96.7642
15 | 1.8393 | 0.02052 | -0.0658 | 89.6345
15.5 | 1.8631 | 0.02206 | -0.0618 | 84.456
16 | 1.8795 | 0.02418 | -0.0572 | 77.7295
16.5 | 1.8938 | 0.02653 | -0.0527 | 71.3833
17 | 1.9083 | 0.02894 | -0.0486 | 65.9399
17.5 | 1.9112 | 0.03239 | -0.0439 | 59.0059
18 | 1.912 | 0.03621 | -0.0398 | 52.8031
18.5 | 1.9007 | 0.04153 | -0.0359 | 45.7669
19 | 1.8952 | 0.04675 | -0.0334 | 40.539
19.5 | 1.8753 | 0.05412 | -0.0317 | 34.6508
20 | 1.868 | 0.06055 | -0.0313 | 30.8505

## 149. Re 20M Mach 0.25 (1)
BIGFOIL.COM POLAR EXPORT
NACA65A509
NACA65A509 |  |  |  | Cl Max: | 1.157 | at alpha= | 7 | deg
JavaFoil+Calcfoil stall+Eppler ext transition |  |  |  | L/D Max: | 125.789 | at alpha= | 4.5 | deg
Re: | 20000000 |  |  | Cd Min: | 0.0055 | at alpha= | -2.5 | deg
Mach: | 0.25 |  |  | Cl=0 at alpha= | -4 | deg
|  |  |  | @ Cl=0.1, Cd= | 0.0055133
|  |  |  | @ Cl=0.4, Cd= | 0.07786
|  |  |  | @ Cl=0.6, Cd= | 0.07786
alpha (deg) | Cl | Cd | Cm | Cl/Cd
-12 | -0.145 | 0.07568 | -0.044 | -1.913
-11.5 | -0.194 | 0.07039 | -0.045 | -2.757
-11 | -0.233 | 0.06683 | -0.045 | -3.489
-10.5 | -0.258 | 0.06269 | -0.046 | -4.114
-10 | -0.276 | 0.05998 | -0.045 | -4.604
-9.5 | -0.288 | 0.05676 | -0.045 | -5.07
-9 | -0.292 | 0.05335 | -0.045 | -5.478
-8.5 | -0.289 | 0.05076 | -0.046 | -5.703
-8 | -0.28 | 0.0464 | -0.049 | -6.035
-7.5 | -0.264 | 0.04261 | -0.052 | -6.185
-7 | -0.295 | 0.00642 | -0.093 | -45.929
-6.5 | -0.258 | 0.00624 | -0.094 | -41.327
-6 | -0.214 | 0.00616 | -0.094 | -34.797
-5.5 | -0.166 | 0.00597 | -0.095 | -27.814
-5 | -0.113 | 0.00579 | -0.096 | -19.561
-4.5 | -0.058 | 0.00569 | -0.096 | -10.126
-4 | 0 | 0.00559 | -0.097 | 0.072
-3.5 | 0.06 | 0.00552 | -0.098 | 10.855
-3 | 0.12 | 0.00551 | -0.098 | 21.844
-2.5 | 0.181 | 0.0055 | -0.099 | 32.923
-2 | 0.242 | 0.00551 | -0.1 | 43.863
-1.5 | 0.303 | 0.00557 | -0.1 | 54.321
-1 | 0.363 | 0.00566 | -0.101 | 64.186
-0.5 | 0.425 | 0.00581 | -0.102 | 73.125
0 | 0.485 | 0.00561 | -0.102 | 86.406
0.5 | 0.545 | 0.00569 | -0.103 | 95.92
1 | 0.606 | 0.00584 | -0.104 | 103.699
1.5 | 0.665 | 0.00599 | -0.104 | 110.926
2 | 0.724 | 0.00679 | -0.105 | 106.685
2.5 | 0.783 | 0.00693 | -0.106 | 113.057
3 | 0.841 | 0.00714 | -0.106 | 117.898
3.5 | 0.897 | 0.00735 | -0.107 | 122.016
4 | 0.95 | 0.00762 | -0.108 | 124.654
4.5 | 1 | 0.00795 | -0.108 | 125.789
5 | 1.045 | 0.00833 | -0.109 | 125.406
5.5 | 1.085 | 0.00867 | -0.11 | 125.19
6 | 1.119 | 0.00902 | -0.11 | 124.031
6.5 | 1.145 | 0.00943 | -0.111 | 121.417
7 | 1.157 | 0.00989 | -0.111 | 116.943
7.5 | 1.147 | 0.01041 | -0.112 | 110.227
8 | 1.12 | 0.01109 | -0.113 | 101.026
8.5 | 1.074 | 0.01185 | -0.113 | 90.688
9 | 1.008 | 0.01122 | -0.114 | 89.91
9.5 | 0.926 | 0.01272 | -0.114 | 72.799
10 | 0.828 | 0.01346 | -0.114 | 61.502
10.5 | 0.713 | 0.01528 | -0.113 | 46.695
11 | 0.598 | 0.01596 | -0.114 | 37.47
11.5 | 0.4 | 0.06622 | -0.074 | 6.034
12 | 0.284 | 0.07786 | -0.063 | 3.646

## 150. Re 20M Mach 0.25 (2)
BIGFOIL.COM POLAR EXPORT
NACA65A509
NACA65A509 |  |  |  | Cl Max: | 1.686 | at alpha= | 13 | deg
XFOIL ncrit=9 |  |  |  | L/D Max: | 146.863 | at alpha= | 7.5 | deg
Re: | 20000000 |  |  | Cd Min: | 0.17803 | at alpha= | 18 | deg
Mach: | 0.25 |  |  | Cl=0 at alpha= | -4.1524 | deg
|  |  |  | @ Cl=0.1, Cd= | 0.0043046
|  |  |  | @ Cl=0.4, Cd= | 0.0043159
|  |  |  | @ Cl=0.6, Cd= | 0.0054712
alpha (deg) | Cl | Cd | Cm | Cl/Cd
-10.5 | -0.701 | 0.01115 | -0.1273 | -62.87
-10 | -0.6526 | 0.0092 | -0.1248 | -70.9348
-9.5 | -0.5973 | 0.00828 | -0.123 | -72.1377
-9 | -0.5408 | 0.00764 | -0.1214 | -70.7853
-8.5 | -0.4847 | 0.00701 | -0.1199 | -69.1441
-8 | -0.4273 | 0.00657 | -0.1188 | -65.0381
-7.5 | -0.3718 | 0.00604 | -0.1175 | -61.5563
-7 | -0.3167 | 0.00553 | -0.1162 | -57.2694
-6.5 | -0.2609 | 0.00523 | -0.1151 | -49.8853
-6 | -0.2046 | 0.00503 | -0.1143 | -40.6759
-5.5 | -0.1487 | 0.00485 | -0.1135 | -30.6598
-4.5 | -0.0383 | 0.00449 | -0.1118 | -8.5301
-4 | 0.0168 | 0.00438 | -0.111 | 3.8356
-3.5 | 0.072 | 0.00432 | -0.1104 | 16.6667
-3 | 0.1266 | 0.00429 | -0.1097 | 29.5105
-2.5 | 0.1807 | 0.00423 | -0.1089 | 42.7187
-2 | 0.2347 | 0.00423 | -0.1081 | 55.4846
-1.5 | 0.2883 | 0.00421 | -0.1073 | 68.4798
-1 | 0.3418 | 0.00422 | -0.1065 | 80.9953
-0.5 | 0.3954 | 0.00428 | -0.1058 | 92.3832
0 | 0.4402 | 0.00463 | -0.1032 | 95.0756
1.5 | 0.5736 | 0.00524 | -0.0954 | 109.4656
2 | 0.6147 | 0.0056 | -0.092 | 109.7679
2.5 | 0.6606 | 0.00568 | -0.0897 | 116.3028
3 | 0.7091 | 0.00584 | -0.0878 | 121.4212
3.5 | 0.7608 | 0.00599 | -0.0866 | 127.0117
4 | 0.8117 | 0.00618 | -0.0853 | 131.343
4.5 | 0.8614 | 0.00644 | -0.0836 | 133.7578
5 | 0.9116 | 0.0067 | -0.082 | 136.0597
5.5 | 0.9629 | 0.00693 | -0.0806 | 138.9466
6 | 1.014 | 0.00724 | -0.0791 | 140.0552
6.5 | 1.0683 | 0.0076 | -0.0784 | 140.5658
7 | 1.2014 | 0.00834 | -0.0959 | 144.0528
7.5 | 1.2689 | 0.00864 | -0.098 | 146.8634
8 | 1.3476 | 0.00925 | -0.1025 | 145.6865
8.5 | 1.3985 | 0.00981 | -0.1006 | 142.5586
9 | 1.4485 | 0.01041 | -0.0984 | 139.1451
9.5 | 1.4974 | 0.01107 | -0.096 | 135.2665
10 | 1.5457 | 0.01183 | -0.0935 | 130.6593
10.5 | 1.5901 | 0.01276 | -0.0901 | 124.616
11 | 1.6253 | 0.01377 | -0.0848 | 118.032
11.5 | 1.6512 | 0.01558 | -0.0782 | 105.982
12 | 1.6769 | 0.01754 | -0.0719 | 95.6043
12.5 | 1.6789 | 0.02157 | -0.0628 | 77.835
13 | 1.686 | 0.02492 | -0.0553 | 67.6565
13.5 | 1.6484 | 0.03199 | -0.0444 | 51.5286
14 | 1.61 | 0.03933 | -0.036 | 40.9357
14.5 | 1.5767 | 0.04684 | -0.0306 | 33.6614
15 | 1.4768 | 0.06306 | -0.0278 | 23.419
15.5 | 1.4692 | 0.07025 | -0.0287 | 20.9139
16 | 1.4066 | 0.08667 | -0.0349 | 16.2294
16.5 | 1.351 | 0.10541 | -0.0457 | 12.8166
17 | 1.3572 | 0.1142 | -0.0509 | 11.8844
17.5 | 1.2523 | 0.14962 | -0.0719 | 8.3699
18 | 1.1823 | 0.17803 | -0.0896 | 6.641

## 151. Re 20M Mach 0.50 (1)
BIGFOIL.COM POLAR EXPORT
NACA65A509
NACA65A509 |  |  |  | Cl Max: | 1.266 | at alpha= | 20 | deg
JavaFoil+Calcfoil stall+Eppler ext transition |  |  |  | L/D Max: | 122.602 | at alpha= | 4 | deg
Re: | 20000000 |  |  | Cd Min: | 0.0056 | at alpha= | -2.5 | deg
Mach: | 0.5 |  |  | Cl=0 at alpha= | -4 | deg
|  |  |  | @ Cl=0.1, Cd= | 0.005655
|  |  |  | @ Cl=0.4, Cd= | 0.0057638
|  |  |  | @ Cl=0.6, Cd= | 0.0059623
alpha (deg) | Cl | Cd | Cm | Cl/Cd
-20 | -0.86 | 0.1612 | -0.049 | -5.336
-19.5 | -0.835 | 0.14928 | -0.05 | -5.591
-19 | -0.807 | 0.15188 | -0.049 | -5.312
-18.5 | -0.781 | 0.14145 | -0.049 | -5.519
-18 | -0.754 | 0.1386 | -0.049 | -5.439
-17.5 | -0.728 | 0.1296 | -0.05 | -5.614
-17 | -0.701 | 0.12086 | -0.05 | -5.804
-16.5 | -0.675 | 0.11312 | -0.051 | -5.969
-16 | -0.65 | 0.10646 | -0.052 | -6.101
-15.5 | -0.628 | 0.09194 | -0.057 | -6.828
-15 | -0.594 | 0.10192 | -0.049 | -5.826
-14.5 | -0.567 | 0.09565 | -0.05 | -5.932
-14 | -0.542 | 0.08623 | -0.053 | -6.29
-13.5 | -0.519 | 0.07693 | -0.058 | -6.749
-13 | -0.5 | 0.06435 | -0.065 | -7.766
-12.5 | -0.518 | 0.02448 | -0.085 | -21.149
-12 | -0.528 | 0.00951 | -0.095 | -55.519
-11.5 | -0.405 | 0.07483 | -0.049 | -5.415
-11 | -0.379 | 0.06795 | -0.052 | -5.579
-10.5 | -0.353 | 0.06182 | -0.054 | -5.707
-10 | -0.327 | 0.05679 | -0.056 | -5.752
-9.5 | -0.363 | 0.00857 | -0.099 | -42.375
-9 | -0.27 | 0.05667 | -0.05 | -4.773
-8.5 | -0.243 | 0.05254 | -0.051 | -4.635
-8 | -0.217 | 0.04877 | -0.052 | -4.444
-7.5 | -0.191 | 0.04352 | -0.058 | -4.38
-7 | -0.201 | 0.00676 | -0.104 | -29.781
-6.5 | -0.168 | 0.00648 | -0.105 | -25.9
-6 | -0.108 | 0.03872 | -0.055 | -2.8
-5.5 | -0.081 | 0.03717 | -0.054 | -2.184
-5 | -0.088 | 0.03424 | -0.059 | -2.56
-4.5 | -0.06 | 0.00601 | -0.108 | -10.031
-4 | 0 | 0.00586 | -0.109 | 0.074
-3.5 | 0.066 | 0.0057 | -0.109 | 11.572
-3 | 0.134 | 0.00561 | -0.11 | 23.803
-2.5 | 0.202 | 0.0056 | -0.111 | 35.98
-2 | 0.27 | 0.00563 | -0.112 | 47.949
-1.5 | 0.338 | 0.0057 | -0.112 | 59.344
-1 | 0.406 | 0.00577 | -0.113 | 70.367
-0.5 | 0.475 | 0.00596 | -0.114 | 79.6
0 | 0.542 | 0.00615 | -0.115 | 88.123
0.5 | 0.61 | 0.00593 | -0.115 | 102.794
1 | 0.677 | 0.00612 | -0.116 | 110.748
1.5 | 0.743 | 0.00633 | -0.117 | 117.396
2 | 0.809 | 0.00726 | -0.118 | 111.463
2.5 | 0.874 | 0.00749 | -0.118 | 116.681
3 | 0.938 | 0.00779 | -0.119 | 120.336
3.5 | 0.997 | 0.00814 | -0.12 | 122.434
4 | 1.049 | 0.00856 | -0.12 | 122.602
4.5 | 1.091 | 0.00908 | -0.121 | 120.185
5 | 1.114 | 0.00961 | -0.122 | 115.858
5.5 | 1.099 | 0.01022 | -0.123 | 107.545
6 | 0.961 | 0.01097 | -0.123 | 87.618
6.5 | 0.7 | 0.0118 | -0.124 | 59.29
7 | 0.593 | 0.04483 | -0.067 | 13.221
7.5 | 0.763 | 0.01122 | -0.125 | 67.979
8 | 0.793 | 0.01312 | -0.125 | 60.453
8.5 | 0.671 | 0.05466 | -0.066 | 12.267
9 | 0.856 | 0.01384 | -0.126 | 61.832
9.5 | 0.885 | 0.01493 | -0.127 | 59.292
10 | 0.76 | 0.05911 | -0.081 | 12.852
10.5 | 0.774 | 0.07192 | -0.066 | 10.764
11 | 0.977 | 0.0166 | -0.128 | 58.845
11.5 | 1.004 | 0.01817 | -0.128 | 55.296
12 | 0.998 | 0.02554 | -0.123 | 39.089
12.5 | 0.884 | 0.08181 | -0.078 | 10.81
13 | 1.086 | 0.02189 | -0.128 | 49.627
13.5 | 1.094 | 0.02774 | -0.126 | 39.425
14 | 0.972 | 0.08848 | -0.087 | 10.988
14.5 | 0.991 | 0.09934 | -0.082 | 9.973
15 | 1.021 | 0.10127 | -0.087 | 10.087
15.5 | 1.036 | 0.11816 | -0.078 | 8.765
16 | 1.061 | 0.1299 | -0.079 | 8.167
16.5 | 1.089 | 0.13409 | -0.082 | 8.123
17 | 1.117 | 0.13636 | -0.085 | 8.194
17.5 | 1.144 | 0.14383 | -0.086 | 7.953
18 | 1.164 | 0.15939 | -0.084 | 7.305
18.5 | 1.191 | 0.16507 | -0.086 | 7.217
19 | 1.219 | 0.1668 | -0.088 | 7.307
19.5 | 1.245 | 0.17558 | -0.089 | 7.088
20 | 1.266 | 0.1935 | -0.088 | 6.545

## 152. Re 20M Mach 0.50 (2)
BIGFOIL.COM POLAR EXPORT
NACA65A509
NACA65A509 |  |  |  | Cl Max: | 1.3134 | at alpha= | 7.5 | deg
XFOIL ncrit=9 |  |  |  | L/D Max: | 140.139 | at alpha= | 6 | deg
Re: | 20000000 |  |  | Cd Min: | 0.13725 | at alpha= | 12.5 | deg
Mach: | 0.5 |  |  | Cl=0 at alpha= | -99 | deg
|  |  |  | @ Cl=0.1, Cd= | 0.00444
|  |  |  | @ Cl=0.4, Cd= | 0.00444
|  |  |  | @ Cl=0.6, Cd= | 0.0051914
alpha (deg) | Cl | Cd | Cm | Cl/Cd
0 | 0.4977 | 0.00444 | -0.1157 | 112.0946
1 | 0.5844 | 0.00513 | -0.1067 | 113.9181
1.5 | 0.6327 | 0.00532 | -0.1032 | 118.9286
2.5 | 0.7188 | 0.006 | -0.0937 | 119.8
3 | 0.7726 | 0.00616 | -0.091 | 125.4221
3.5 | 0.8292 | 0.00635 | -0.0886 | 130.5827
4 | 0.8826 | 0.00659 | -0.0853 | 133.9302
4.5 | 0.9381 | 0.00697 | -0.0823 | 134.5911
5 | 1.0071 | 0.00734 | -0.0819 | 137.2071
5.5 | 1.094 | 0.00786 | -0.0849 | 139.1858
6 | 1.208 | 0.00862 | -0.0926 | 140.1392
6.5 | 1.2665 | 0.00991 | -0.088 | 127.8002
7 | 1.2984 | 0.01417 | -0.0796 | 91.6302
7.5 | 1.3134 | 0.02313 | -0.0704 | 56.7834
8 | 1.302 | 0.03144 | -0.0602 | 41.4122
8.5 | 1.2671 | 0.03762 | -0.0481 | 33.6816
9 | 1.2245 | 0.04516 | -0.0393 | 27.1147
9.5 | 1.1822 | 0.05385 | -0.0346 | 21.9536
10 | 1.1419 | 0.06401 | -0.0344 | 17.8394
10.5 | 1.0993 | 0.07685 | -0.0391 | 14.3045
11 | 1.0684 | 0.09114 | -0.0477 | 11.7226
11.5 | 1.0487 | 0.10889 | -0.0597 | 9.6308
12 | 1.0334 | 0.12406 | -0.0682 | 8.3298
12.5 | 1.025 | 0.13725 | -0.0752 | 7.4681