## index
index | Re | Mach | Datasource
1 | 50000 | 0 | JavaFoil+Calcfoil stall+Eppler ext transition
2 | 50000 | 0 | XFOIL ncrit=9
3 | 50000 | 0.1 | JavaFoil+Calcfoil stall+Eppler ext transition
4 | 50000 | 0.1 | XFOIL ncrit=9
5 | 50000 | 0.25 | JavaFoil+Calcfoil stall+Eppler ext transition
6 | 50000 | 0.25 | XFOIL ncrit=9
7 | 50000 | 0.5 | JavaFoil+Calcfoil stall+Eppler ext transition
8 | 50000 | 0.5 | XFOIL ncrit=9
9 | 100000 | 0 | JavaFoil+Calcfoil stall+Eppler ext transition
10 | 100000 | 0 | XFOIL ncrit=9
11 | 100000 | 0.1 | JavaFoil+Calcfoil stall+Eppler ext transition
12 | 100000 | 0.1 | XFOIL ncrit=9
13 | 100000 | 0.25 | JavaFoil+Calcfoil stall+Eppler ext transition
14 | 100000 | 0.25 | XFOIL ncrit=9
15 | 100000 | 0.5 | JavaFoil+Calcfoil stall+Eppler ext transition
16 | 100000 | 0.5 | XFOIL ncrit=9
17 | 250000 | 0 | JavaFoil+Calcfoil stall+Eppler ext transition
18 | 250000 | 0 | XFOIL ncrit=9
19 | 250000 | 0.1 | JavaFoil+Calcfoil stall+Eppler ext transition
20 | 250000 | 0.1 | XFOIL ncrit=9
21 | 250000 | 0.25 | JavaFoil+Calcfoil stall+Eppler ext transition
22 | 250000 | 0.25 | XFOIL ncrit=9
23 | 250000 | 0.5 | JavaFoil+Calcfoil stall+Eppler ext transition
24 | 250000 | 0.5 | XFOIL ncrit=9
25 | 500000 | 0 | JavaFoil+Calcfoil stall+Eppler ext transition
26 | 500000 | 0 | XFOIL ncrit=9
27 | 500000 | 0.1 | JavaFoil+Calcfoil stall+Eppler ext transition
28 | 500000 | 0.1 | XFOIL ncrit=9
29 | 500000 | 0.25 | JavaFoil+Calcfoil stall+Eppler ext transition
30 | 500000 | 0.25 | XFOIL ncrit=9
31 | 500000 | 0.5 | JavaFoil+Calcfoil stall+Eppler ext transition
32 | 500000 | 0.5 | XFOIL ncrit=9
33 | 750000 | 0 | JavaFoil+Calcfoil stall+Eppler ext transition
34 | 750000 | 0 | XFOIL ncrit=9
35 | 750000 | 0.1 | JavaFoil+Calcfoil stall+Eppler ext transition
36 | 750000 | 0.1 | XFOIL ncrit=9
37 | 750000 | 0.25 | JavaFoil+Calcfoil stall+Eppler ext transition
38 | 750000 | 0.25 | XFOIL ncrit=9
39 | 750000 | 0.5 | JavaFoil+Calcfoil stall+Eppler ext transition
40 | 750000 | 0.5 | XFOIL ncrit=9
41 | 1000000 | 0 | JavaFoil+Calcfoil stall+Eppler ext transition
42 | 1000000 | 0 | XFOIL ncrit=9
43 | 1000000 | 0.1 | JavaFoil+Calcfoil stall+Eppler ext transition
44 | 1000000 | 0.1 | XFOIL ncrit=9
45 | 1000000 | 0.25 | JavaFoil+Calcfoil stall+Eppler ext transition
46 | 1000000 | 0.25 | XFOIL ncrit=9
47 | 1000000 | 0.5 | JavaFoil+Calcfoil stall+Eppler ext transition
48 | 1000000 | 0.5 | XFOIL ncrit=9
49 | 2000000 | 0 | JavaFoil+Calcfoil stall+Eppler ext transition
50 | 2000000 | 0 | XFOIL ncrit=9
51 | 2000000 | 0.1 | JavaFoil+Calcfoil stall+Eppler ext transition
52 | 2000000 | 0.1 | XFOIL ncrit=9
53 | 2000000 | 0.25 | JavaFoil+Calcfoil stall+Eppler ext transition
54 | 2000000 | 0.25 | XFOIL ncrit=9
55 | 2000000 | 0.5 | JavaFoil+Calcfoil stall+Eppler ext transition
56 | 2000000 | 0.5 | XFOIL ncrit=9
57 | 3000000 | 0 | JavaFoil+Calcfoil stall+Eppler ext transition
58 | 3000000 | 0 | XFOIL ncrit=9
59 | 3000000 | 0.1 | JavaFoil+Calcfoil stall+Eppler ext transition
60 | 3000000 | 0.1 | XFOIL ncrit=9
61 | 3000000 | 0.25 | JavaFoil+Calcfoil stall+Eppler ext transition
62 | 3000000 | 0.25 | XFOIL ncrit=9
63 | 3000000 | 0.5 | JavaFoil+Calcfoil stall+Eppler ext transition
64 | 3000000 | 0.5 | XFOIL ncrit=9
65 | 4000000 | 0 | JavaFoil+Calcfoil stall+Eppler ext transition
66 | 4000000 | 0 | XFOIL ncrit=9
67 | 4000000 | 0.1 | JavaFoil+Calcfoil stall+Eppler ext transition
68 | 4000000 | 0.1 | XFOIL ncrit=9
69 | 4000000 | 0.25 | JavaFoil+Calcfoil stall+Eppler ext transition
70 | 4000000 | 0.25 | XFOIL ncrit=9
71 | 4000000 | 0.5 | JavaFoil+Calcfoil stall+Eppler ext transition
72 | 4000000 | 0.5 | XFOIL ncrit=9
73 | 5000000 | 0 | JavaFoil+Calcfoil stall+Eppler ext transition
74 | 5000000 | 0 | XFOIL ncrit=9
75 | 5000000 | 0.1 | JavaFoil+Calcfoil stall+Eppler ext transition
76 | 5000000 | 0.1 | XFOIL ncrit=9
77 | 5000000 | 0.25 | JavaFoil+Calcfoil stall+Eppler ext transition
78 | 5000000 | 0.25 | XFOIL ncrit=9
79 | 5000000 | 0.5 | JavaFoil+Calcfoil stall+Eppler ext transition
80 | 5000000 | 0.5 | XFOIL ncrit=9
81 | 6000000 | 0 | JavaFoil+Calcfoil stall+Eppler ext transition
82 | 6000000 | 0 | XFOIL ncrit=9
83 | 6000000 | 0.1 | JavaFoil+Calcfoil stall+Eppler ext transition
84 | 6000000 | 0.1 | XFOIL ncrit=9
85 | 6000000 | 0.25 | JavaFoil+Calcfoil stall+Eppler ext transition
86 | 6000000 | 0.25 | XFOIL ncrit=9
87 | 6000000 | 0.5 | JavaFoil+Calcfoil stall+Eppler ext transition
88 | 6000000 | 0.5 | XFOIL ncrit=9
89 | 7000000 | 0 | JavaFoil+Calcfoil stall+Eppler ext transition
90 | 7000000 | 0 | XFOIL ncrit=9
91 | 7000000 | 0.1 | JavaFoil+Calcfoil stall+Eppler ext transition
92 | 7000000 | 0.1 | XFOIL ncrit=9
93 | 7000000 | 0.25 | JavaFoil+Calcfoil stall+Eppler ext transition
94 | 7000000 | 0.25 | XFOIL ncrit=9
95 | 7000000 | 0.5 | JavaFoil+Calcfoil stall+Eppler ext transition
96 | 7000000 | 0.5 | XFOIL ncrit=9
97 | 8000000 | 0 | JavaFoil+Calcfoil stall+Eppler ext transition
98 | 8000000 | 0 | XFOIL ncrit=9
99 | 8000000 | 0.1 | JavaFoil+Calcfoil stall+Eppler ext transition
100 | 8000000 | 0.1 | XFOIL ncrit=9
101 | 8000000 | 0.25 | JavaFoil+Calcfoil stall+Eppler ext transition
102 | 8000000 | 0.25 | XFOIL ncrit=9
103 | 8000000 | 0.5 | JavaFoil+Calcfoil stall+Eppler ext transition
104 | 8000000 | 0.5 | XFOIL ncrit=9
105 | 10000000 | 0 | JavaFoil+Calcfoil stall+Eppler ext transition
106 | 10000000 | 0 | XFOIL ncrit=9
107 | 10000000 | 0.1 | JavaFoil+Calcfoil stall+Eppler ext transition
108 | 10000000 | 0.1 | XFOIL ncrit=9
109 | 10000000 | 0.25 | JavaFoil+Calcfoil stall+Eppler ext transition
110 | 10000000 | 0.25 | XFOIL ncrit=9
111 | 10000000 | 0.5 | JavaFoil+Calcfoil stall+Eppler ext transition
112 | 10000000 | 0.5 | XFOIL ncrit=9
113 | 12000000 | 0 | JavaFoil+Calcfoil stall+Eppler ext transition
114 | 12000000 | 0 | XFOIL ncrit=9
115 | 12000000 | 0.1 | JavaFoil+Calcfoil stall+Eppler ext transition
116 | 12000000 | 0.1 | XFOIL ncrit=9
117 | 12000000 | 0.25 | JavaFoil+Calcfoil stall+Eppler ext transition
118 | 12000000 | 0.25 | XFOIL ncrit=9
119 | 12000000 | 0.5 | JavaFoil+Calcfoil stall+Eppler ext transition
120 | 12000000 | 0.5 | XFOIL ncrit=9
121 | 14000000 | 0 | JavaFoil+Calcfoil stall+Eppler ext transition
122 | 14000000 | 0 | XFOIL ncrit=9
123 | 14000000 | 0.1 | JavaFoil+Calcfoil stall+Eppler ext transition
124 | 14000000 | 0.1 | XFOIL ncrit=9
125 | 14000000 | 0.25 | JavaFoil+Calcfoil stall+Eppler ext transition
126 | 14000000 | 0.25 | XFOIL ncrit=9
127 | 14000000 | 0.5 | JavaFoil+Calcfoil stall+Eppler ext transition
128 | 14000000 | 0.5 | XFOIL ncrit=9
129 | 16000000 | 0 | JavaFoil+Calcfoil stall+Eppler ext transition
130 | 16000000 | 0 | XFOIL ncrit=9
131 | 16000000 | 0.1 | JavaFoil+Calcfoil stall+Eppler ext transition
132 | 16000000 | 0.1 | XFOIL ncrit=9
133 | 16000000 | 0.25 | JavaFoil+Calcfoil stall+Eppler ext transition
134 | 16000000 | 0.25 | XFOIL ncrit=9
135 | 16000000 | 0.5 | JavaFoil+Calcfoil stall+Eppler ext transition
136 | 16000000 | 0.5 | XFOIL ncrit=9
137 | 18000000 | 0 | JavaFoil+Calcfoil stall+Eppler ext transition
138 | 18000000 | 0 | XFOIL ncrit=9
139 | 18000000 | 0.1 | JavaFoil+Calcfoil stall+Eppler ext transition
140 | 18000000 | 0.1 | XFOIL ncrit=9
141 | 18000000 | 0.25 | JavaFoil+Calcfoil stall+Eppler ext transition
142 | 18000000 | 0.25 | XFOIL ncrit=9
143 | 18000000 | 0.5 | JavaFoil+Calcfoil stall+Eppler ext transition
144 | 18000000 | 0.5 | XFOIL ncrit=9
145 | 20000000 | 0 | JavaFoil+Calcfoil stall+Eppler ext transition
146 | 20000000 | 0 | XFOIL ncrit=9
147 | 20000000 | 0.1 | JavaFoil+Calcfoil stall+Eppler ext transition
148 | 20000000 | 0.1 | XFOIL ncrit=9
149 | 20000000 | 0.25 | JavaFoil+Calcfoil stall+Eppler ext transition
150 | 20000000 | 0.25 | XFOIL ncrit=9
151 | 20000000 | 0.5 | JavaFoil+Calcfoil stall+Eppler ext transition
152 | 20000000 | 0.5 | XFOIL ncrit=9

## 1. Re 50k Mach 0.00 (1)
BIGFOIL.COM POLAR EXPORT
GA 40A018
GA 40A018 |  |  |  | Cl Max: | 1.079 | at alpha= | 15 | deg
JavaFoil+Calcfoil stall+Eppler ext transition |  |  |  | L/D Max: | 28.055 | at alpha= | 6.5 | deg
Re: | 50000 |  |  | Cd Min: | 0.02121 | at alpha= | 0 | deg
Mach: | 0 |  |  | Cl=0 at alpha= | 0 | deg
|  |  |  | @ Cl=0.1, Cd= | 0.021492
|  |  |  | @ Cl=0.4, Cd= | 0.02353
|  |  |  | @ Cl=0.6, Cd= | 0.024545
alpha (deg) | Cl | Cd | Cm | Cl/Cd
-20 | -0.972 | 0.27809 | 0.016 | -3.495
-19.5 | -0.99 | 0.27421 | 0.015 | -3.612
-19 | -1.008 | 0.25298 | 0.015 | -3.983
-18.5 | -1.024 | 0.23649 | 0.015 | -4.329
-18 | -1.038 | 0.21986 | 0.015 | -4.721
-17.5 | -1.051 | 0.20951 | 0.014 | -5.015
-17 | -1.061 | 0.19659 | 0.014 | -5.398
-16.5 | -1.071 | 0.18028 | 0.015 | -5.938
-16 | -1.075 | 0.17641 | 0.013 | -6.097
-15.5 | -1.079 | 0.16602 | 0.013 | -6.498
-15 | -1.079 | 0.15451 | 0.012 | -6.987
-14.5 | -1.078 | 0.13786 | 0.014 | -7.823
-14 | -1.073 | 0.13044 | 0.014 | -8.227
-13.5 | -1.064 | 0.12083 | 0.013 | -8.81
-13 | -1.053 | 0.11589 | 0.013 | -9.085
-12.5 | -1.038 | 0.10745 | 0.012 | -9.661
-12 | -1.02 | 0.10335 | 0.012 | -9.869
-11.5 | -0.999 | 0.09395 | 0.012 | -10.63
-11 | -0.975 | 0.0871 | 0.012 | -11.192
-10.5 | -0.948 | 0.08061 | 0.011 | -11.758
-10 | -0.916 | 0.07689 | 0.01 | -11.92
-9.5 | -0.885 | 0.07005 | 0.011 | -12.641
-9 | -0.848 | 0.06741 | 0.009 | -12.58
-8.5 | -0.811 | 0.06343 | 0.009 | -12.781
-8 | -0.771 | 0.05938 | 0.009 | -12.981
-7.5 | -0.73 | 0.057 | 0.008 | -12.802
-7 | -0.687 | 0.05337 | 0.008 | -12.868
-6.5 | -0.763 | 0.02718 | 0.015 | -28.055
-6 | -0.709 | 0.02629 | 0.014 | -26.952
-5.5 | -0.653 | 0.02533 | 0.013 | -25.799
-5 | -0.597 | 0.0245 | 0.012 | -24.38
-4.5 | -0.519 | 0.02493 | 0.01 | -20.805
-4 | -0.463 | 0.02418 | 0.009 | -19.154
-3.5 | -0.407 | 0.0236 | 0.008 | -17.235
-3 | -0.35 | 0.02303 | 0.007 | -15.195
-2.5 | -0.293 | 0.02254 | 0.005 | -13.003
-2 | -0.235 | 0.02214 | 0.004 | -10.609
-1.5 | -0.177 | 0.02181 | 0.003 | -8.092
-1 | -0.118 | 0.02155 | 0.002 | -5.47
-0.5 | -0.059 | 0.02136 | 0.001 | -2.764
0 | 0 | 0.02121 | 0 | 0
0.5 | 0.059 | 0.02136 | -0.001 | 2.764
1 | 0.118 | 0.02155 | -0.002 | 5.47
1.5 | 0.177 | 0.02181 | -0.003 | 8.092
2 | 0.235 | 0.02214 | -0.004 | 10.609
2.5 | 0.293 | 0.02254 | -0.005 | 13.003
3 | 0.35 | 0.02303 | -0.007 | 15.195
3.5 | 0.407 | 0.0236 | -0.008 | 17.235
4 | 0.463 | 0.02418 | -0.009 | 19.154
4.5 | 0.519 | 0.02493 | -0.01 | 20.805
5 | 0.597 | 0.0245 | -0.012 | 24.38
5.5 | 0.653 | 0.02533 | -0.013 | 25.799
6 | 0.709 | 0.02629 | -0.014 | 26.952
6.5 | 0.763 | 0.02718 | -0.015 | 28.055
7 | 0.687 | 0.05337 | -0.008 | 12.868
7.5 | 0.73 | 0.057 | -0.008 | 12.802
8 | 0.771 | 0.05938 | -0.009 | 12.981
8.5 | 0.811 | 0.06343 | -0.009 | 12.781
9 | 0.848 | 0.06741 | -0.009 | 12.58
9.5 | 0.885 | 0.07005 | -0.011 | 12.641
10 | 0.916 | 0.07689 | -0.01 | 11.92
10.5 | 0.948 | 0.08061 | -0.011 | 11.758
11 | 0.975 | 0.0871 | -0.012 | 11.192
11.5 | 0.999 | 0.09395 | -0.012 | 10.63
12 | 1.02 | 0.10335 | -0.012 | 9.869
12.5 | 1.038 | 0.10745 | -0.012 | 9.661
13 | 1.053 | 0.11589 | -0.013 | 9.085
13.5 | 1.064 | 0.12083 | -0.013 | 8.81
14 | 1.073 | 0.13044 | -0.013 | 8.227
14.5 | 1.078 | 0.13786 | -0.014 | 7.823
15 | 1.079 | 0.15451 | -0.012 | 6.987
15.5 | 1.079 | 0.16602 | -0.013 | 6.498
16 | 1.075 | 0.17641 | -0.013 | 6.097
16.5 | 1.071 | 0.18028 | -0.015 | 5.938
17 | 1.061 | 0.19659 | -0.014 | 5.398
17.5 | 1.051 | 0.20951 | -0.014 | 5.015
18 | 1.038 | 0.21986 | -0.014 | 4.721
18.5 | 1.024 | 0.23649 | -0.015 | 4.329
19 | 1.008 | 0.25298 | -0.015 | 3.983
19.5 | 0.99 | 0.27421 | -0.015 | 3.612
20 | 0.972 | 0.27809 | -0.016 | 3.495

## 2. Re 50k Mach 0.00 (2)
BIGFOIL.COM POLAR EXPORT
GA 40A018
GA 40A018 |  |  |  | Cl Max: | 0.9334 | at alpha= | 10 | deg
XFOIL ncrit=9 |  |  |  | L/D Max: | 21.8337 | at alpha= | 8 | deg
Re: | 50000 |  |  | Cd Min: | 0.16609 | at alpha= | 15 | deg
Mach: | 0 |  |  | Cl=0 at alpha= | -0.002381 | deg
|  |  |  | @ Cl=0.1, Cd= | 0.060523
|  |  |  | @ Cl=0.4, Cd= | 0.066959
|  |  |  | @ Cl=0.6, Cd= | 0.16609
alpha (deg) | Cl | Cd | Cm | Cl/Cd
-15 | -0.4857 | 0.16605 | -0.0095 | -2.925
-14.5 | -0.4688 | 0.15906 | -0.0112 | -2.9473
-14 | -0.4585 | 0.15203 | -0.0134 | -3.0159
-13.5 | -0.4726 | 0.14717 | -0.0157 | -3.2113
-13 | -0.7324 | 0.08676 | -0.0553 | -8.4417
-12.5 | -0.7962 | 0.07534 | -0.0563 | -10.5681
-12 | -0.8564 | 0.06697 | -0.0529 | -12.7878
-11.5 | -0.8997 | 0.06095 | -0.0462 | -14.7613
-11 | -0.9183 | 0.05603 | -0.0392 | -16.3894
-10.5 | -0.9262 | 0.05172 | -0.0322 | -17.908
-10 | -0.9333 | 0.04839 | -0.024 | -19.287
-9.5 | -0.8909 | 0.04425 | -0.0224 | -20.1333
-9 | -0.6839 | 0.03835 | -0.0393 | -17.8331
-8.5 | -0.7016 | 0.03661 | -0.0292 | -19.1642
-8 | -0.7147 | 0.04168 | -0.0095 | -17.1473
-7.5 | -0.4812 | 0.06452 | -0.0048 | -7.4582
-7 | -0.4394 | 0.06658 | 0.0002 | -6.5996
-6.5 | -0.2075 | 0.06702 | -0.0157 | -3.0961
-6 | -0.1679 | 0.0647 | -0.0181 | -2.5951
-5.5 | -0.0827 | 0.05962 | -0.0307 | -1.3871
-5 | -0.0444 | 0.05719 | -0.0353 | -0.77636
-4.5 | -0.0482 | 0.05713 | -0.0311 | -0.84369
-4 | -0.0487 | 0.05695 | -0.0272 | -0.85514
-3.5 | -0.0468 | 0.05672 | -0.0235 | -0.82511
-3 | -0.0431 | 0.05648 | -0.02 | -0.7631
-2.5 | -0.0379 | 0.05625 | -0.0165 | -0.67378
-2 | -0.0937 | 0.05644 | -0.001 | -1.6602
-1.5 | -0.067 | 0.05577 | -0.0016 | -1.2014
-1 | -0.0419 | 0.05529 | -0.0017 | -0.75782
-0.5 | -0.0209 | 0.05511 | -0.0009 | -0.37924
0 | 0.0001 | 0.0551 | 0 | 0.0018149
0.5 | 0.0219 | 0.0551 | 0.0007 | 0.39746
1 | 0.0412 | 0.05528 | 0.0018 | 0.7453
1.5 | 0.0688 | 0.05575 | 0.0012 | 1.2341
2 | 0.0943 | 0.05641 | 0.0009 | 1.6717
2.5 | 0.0378 | 0.05621 | 0.0165 | 0.67248
3 | 0.0431 | 0.05642 | 0.02 | 0.76391
3.5 | 0.0468 | 0.05665 | 0.0235 | 0.82613
4 | 0.0486 | 0.05688 | 0.0272 | 0.85443
4.5 | 0.048 | 0.05704 | 0.0311 | 0.84151
5 | 0.0443 | 0.05709 | 0.0353 | 0.77597
5.5 | 0.081 | 0.05939 | 0.031 | 1.3639
6 | 0.1667 | 0.0645 | 0.0183 | 2.5845
6.5 | 0.2821 | 0.06832 | 0.0068 | 4.1291
7 | 0.4397 | 0.0665 | -0.0002 | 6.612
7.5 | 0.4812 | 0.06444 | 0.0048 | 7.4674
8 | 0.7561 | 0.03463 | 0.0147 | 21.8337
8.5 | 0.7028 | 0.03653 | 0.0291 | 19.239
9 | 0.684 | 0.03832 | 0.0393 | 17.8497
9.5 | 0.8905 | 0.04422 | 0.0225 | 20.1379
10 | 0.9334 | 0.04838 | 0.024 | 19.2931
10.5 | 0.9258 | 0.05168 | 0.0323 | 17.9141
11 | 0.9185 | 0.056 | 0.0392 | 16.4018
11.5 | 0.9009 | 0.06096 | 0.046 | 14.7785
12 | 0.8569 | 0.06699 | 0.0528 | 12.7915
12.5 | 0.7962 | 0.07539 | 0.0562 | 10.5611
13 | 0.7329 | 0.0868 | 0.0552 | 8.4435
13.5 | 0.5303 | 0.12818 | 0.0304 | 4.1372
14.5 | 0.4703 | 0.15919 | 0.011 | 2.9543
15 | 0.4865 | 0.16609 | 0.0093 | 2.9291

## 3. Re 50k Mach 0.10 (1)
BIGFOIL.COM POLAR EXPORT
GA 40A018
GA 40A018 |  |  |  | Cl Max: | 1.065 | at alpha= | 14.5 | deg
JavaFoil+Calcfoil stall+Eppler ext transition |  |  |  | L/D Max: | 27.994 | at alpha= | 6.5 | deg
Re: | 50000 |  |  | Cd Min: | 0.0213 | at alpha= | 0 | deg
Mach: | 0.1 |  |  | Cl=0 at alpha= | 0 | deg
|  |  |  | @ Cl=0.1, Cd= | 0.021583
|  |  |  | @ Cl=0.4, Cd= | 0.023596
|  |  |  | @ Cl=0.6, Cd= | 0.02464
alpha (deg) | Cl | Cd | Cm | Cl/Cd
-19.5 | -0.942 | 0.27682 | 0.015 | -3.402
-19 | -0.963 | 0.26476 | 0.015 | -3.637
-18.5 | -0.983 | 0.24656 | 0.015 | -3.986
-18 | -1.001 | 0.22543 | 0.015 | -4.44
-17.5 | -1.017 | 0.22234 | 0.014 | -4.574
-17 | -1.031 | 0.20327 | 0.014 | -5.073
-16.5 | -1.043 | 0.18782 | 0.014 | -5.554
-16 | -1.053 | 0.17939 | 0.013 | -5.868
-15.5 | -1.059 | 0.16938 | 0.013 | -6.253
-15 | -1.064 | 0.15132 | 0.014 | -7.032
-14.5 | -1.065 | 0.14146 | 0.014 | -7.526
-14 | -1.062 | 0.13202 | 0.014 | -8.045
-13.5 | -1.056 | 0.12532 | 0.013 | -8.425
-13 | -1.046 | 0.11716 | 0.013 | -8.931
-12.5 | -1.033 | 0.10966 | 0.012 | -9.423
-12 | -1.017 | 0.10265 | 0.012 | -9.906
-11.5 | -0.997 | 0.09488 | 0.012 | -10.51
-11 | -0.974 | 0.08797 | 0.012 | -11.077
-10.5 | -0.948 | 0.08214 | 0.011 | -11.546
-10 | -0.919 | 0.07633 | 0.011 | -12.045
-9.5 | -0.887 | 0.07109 | 0.011 | -12.485
-9 | -0.85 | 0.06797 | 0.009 | -12.51
-8.5 | -0.813 | 0.06373 | 0.009 | -12.757
-8 | -0.774 | 0.05968 | 0.009 | -12.969
-7.5 | -0.733 | 0.05702 | 0.009 | -12.853
-7 | -0.69 | 0.05364 | 0.008 | -12.859
-6.5 | -0.766 | 0.02736 | 0.015 | -27.994
-6 | -0.712 | 0.02648 | 0.014 | -26.875
-5.5 | -0.656 | 0.02548 | 0.013 | -25.755
-5 | -0.6 | 0.02464 | 0.012 | -24.345
-4.5 | -0.521 | 0.02501 | 0.01 | -20.841
-4 | -0.465 | 0.02431 | 0.009 | -19.138
-3.5 | -0.409 | 0.02368 | 0.008 | -17.265
-3 | -0.351 | 0.02314 | 0.007 | -15.191
-2.5 | -0.294 | 0.02264 | 0.005 | -13.001
-2 | -0.236 | 0.02224 | 0.004 | -10.608
-1.5 | -0.177 | 0.02188 | 0.003 | -8.108
-1 | -0.118 | 0.02165 | 0.002 | -5.47
-0.5 | -0.059 | 0.02143 | 0.001 | -2.77
0 | 0 | 0.0213 | 0 | 0
0.5 | 0.059 | 0.02143 | -0.001 | 2.77
1 | 0.118 | 0.02165 | -0.002 | 5.47
1.5 | 0.177 | 0.02188 | -0.003 | 8.108
2 | 0.236 | 0.02224 | -0.004 | 10.608
2.5 | 0.294 | 0.02264 | -0.005 | 13.001
3 | 0.351 | 0.02314 | -0.007 | 15.191
3.5 | 0.409 | 0.02368 | -0.008 | 17.265
4 | 0.465 | 0.02431 | -0.009 | 19.138
4.5 | 0.521 | 0.02501 | -0.01 | 20.841
5 | 0.6 | 0.02464 | -0.012 | 24.345
5.5 | 0.656 | 0.02548 | -0.013 | 25.755
6 | 0.712 | 0.02648 | -0.014 | 26.875
6.5 | 0.766 | 0.02736 | -0.015 | 27.994
7 | 0.69 | 0.05364 | -0.008 | 12.859
7.5 | 0.733 | 0.05702 | -0.008 | 12.853
8 | 0.774 | 0.05968 | -0.009 | 12.969
8.5 | 0.813 | 0.06373 | -0.009 | 12.757
9 | 0.85 | 0.06797 | -0.009 | 12.51
9.5 | 0.887 | 0.07109 | -0.011 | 12.485
10 | 0.919 | 0.07633 | -0.011 | 12.045
10.5 | 0.948 | 0.08214 | -0.011 | 11.546
11 | 0.974 | 0.08797 | -0.012 | 11.077
11.5 | 0.997 | 0.09488 | -0.012 | 10.51
12 | 1.017 | 0.10265 | -0.012 | 9.906
12.5 | 1.033 | 0.10966 | -0.012 | 9.423
13 | 1.046 | 0.11716 | -0.013 | 8.931
13.5 | 1.056 | 0.12532 | -0.013 | 8.425
14 | 1.062 | 0.13202 | -0.013 | 8.045
14.5 | 1.065 | 0.14146 | -0.014 | 7.526
15 | 1.064 | 0.15132 | -0.014 | 7.032
15.5 | 1.059 | 0.16938 | -0.013 | 6.253
16 | 1.053 | 0.17939 | -0.013 | 5.868
16.5 | 1.043 | 0.18782 | -0.014 | 5.554
17 | 1.031 | 0.20327 | -0.014 | 5.073
17.5 | 1.017 | 0.22234 | -0.014 | 4.574
18 | 1.001 | 0.22543 | -0.014 | 4.44
18.5 | 0.983 | 0.24656 | -0.015 | 3.986
19 | 0.963 | 0.26476 | -0.015 | 3.637
19.5 | 0.942 | 0.27682 | -0.015 | 3.402

## 4. Re 50k Mach 0.10 (2)
BIGFOIL.COM POLAR EXPORT
GA 40A018
GA 40A018 |  |  |  | Cl Max: | 0.9305 | at alpha= | 10 | deg
XFOIL ncrit=9 |  |  |  | L/D Max: | 21.2291 | at alpha= | 8 | deg
Re: | 50000 |  |  | Cd Min: | 0.16665 | at alpha= | 15 | deg
Mach: | 0.1 |  |  | Cl=0 at alpha= | -0.0027933 | deg
|  |  |  | @ Cl=0.1, Cd= | 0.060908
|  |  |  | @ Cl=0.4, Cd= | 0.067212
|  |  |  | @ Cl=0.6, Cd= | 0.16665
alpha (deg) | Cl | Cd | Cm | Cl/Cd
-15 | -0.4855 | 0.16661 | -0.0096 | -2.914
-14.5 | -0.4679 | 0.15953 | -0.0114 | -2.933
-14 | -0.4575 | 0.15249 | -0.0135 | -3.0002
-13.5 | -0.4679 | 0.14737 | -0.0159 | -3.175
-13 | -0.7188 | 0.08865 | -0.0553 | -8.1083
-12.5 | -0.7766 | 0.07692 | -0.0571 | -10.0962
-12 | -0.8373 | 0.06805 | -0.0547 | -12.3042
-11.5 | -0.881 | 0.06164 | -0.049 | -14.2927
-11 | -0.9071 | 0.05673 | -0.0416 | -15.9898
-10.5 | -0.9197 | 0.05237 | -0.0342 | -17.5616
-10 | -0.9304 | 0.04904 | -0.0257 | -18.9723
-9 | -0.6853 | 0.03887 | -0.0402 | -17.6306
-8.5 | -0.6971 | 0.03722 | -0.0306 | -18.7292
-8 | -0.7119 | 0.04114 | -0.0117 | -17.3043
-7.5 | -0.5256 | 0.06272 | -0.0027 | -8.3801
-7 | -0.4285 | 0.06699 | -0.0013 | -6.3965
-6.5 | -0.236 | 0.06903 | -0.0115 | -3.4188
-6 | -0.1692 | 0.06503 | -0.0181 | -2.6019
-5.5 | -0.0891 | 0.06028 | -0.0297 | -1.4781
-5 | -0.0461 | 0.05764 | -0.0351 | -0.79979
-4.5 | -0.0495 | 0.05754 | -0.031 | -0.86027
-4 | -0.0498 | 0.05733 | -0.0271 | -0.86866
-3.5 | -0.0477 | 0.05708 | -0.0235 | -0.83567
-3 | -0.0438 | 0.05682 | -0.02 | -0.77086
-2.5 | -0.0385 | 0.05658 | -0.0165 | -0.68045
-2 | -0.0978 | 0.05676 | -0.0003 | -1.723
-1.5 | -0.0645 | 0.05606 | -0.0021 | -1.1506
-1 | -0.0404 | 0.05556 | -0.002 | -0.72714
-0.5 | -0.0178 | 0.05541 | -0.0015 | -0.32124
0 | 0.0001 | 0.05534 | 0 | 0.001807
0.5 | 0.019 | 0.0554 | 0.0013 | 0.34296
1 | 0.0397 | 0.05555 | 0.0021 | 0.71467
1.5 | 0.0664 | 0.05605 | 0.0018 | 1.1847
2 | 0.099 | 0.05673 | 0.0001 | 1.7451
2.5 | 0.0384 | 0.05653 | 0.0165 | 0.67929
3 | 0.0438 | 0.05677 | 0.02 | 0.77153
3.5 | 0.0477 | 0.05701 | 0.0235 | 0.8367
4 | 0.0497 | 0.05726 | 0.0272 | 0.86797
4.5 | 0.0494 | 0.05746 | 0.031 | 0.85973
5 | 0.046 | 0.05754 | 0.0352 | 0.79944
5.5 | 0.0878 | 0.06019 | 0.0299 | 1.4587
6 | 0.1694 | 0.06499 | 0.0181 | 2.6066
6.5 | 0.2358 | 0.06894 | 0.0116 | 3.4204
7 | 0.4287 | 0.06691 | 0.0013 | 6.4071
7.5 | 0.5258 | 0.06265 | 0.0028 | 8.3927
8 | 0.7479 | 0.03523 | 0.0167 | 21.2291
8.5 | 0.6981 | 0.03715 | 0.0304 | 18.7914
9 | 0.6854 | 0.03884 | 0.0402 | 17.6468
9.5 | 0.8936 | 0.0449 | 0.0233 | 19.902
10 | 0.9305 | 0.04903 | 0.0256 | 18.9782
10.5 | 0.9193 | 0.05233 | 0.0343 | 17.5674
11 | 0.9072 | 0.0567 | 0.0416 | 16
11.5 | 0.8818 | 0.06164 | 0.0489 | 14.3056
12 | 0.8376 | 0.06806 | 0.0546 | 12.3068
12.5 | 0.7764 | 0.07698 | 0.057 | 10.0857
13 | 0.7192 | 0.0887 | 0.0552 | 8.1082
13.5 | 0.527 | 0.12923 | 0.0304 | 4.078
14 | 0.4589 | 0.15261 | 0.0134 | 3.007
14.5 | 0.4694 | 0.15966 | 0.0112 | 2.94
15 | 0.4862 | 0.16665 | 0.0094 | 2.9175

## 5. Re 50k Mach 0.25 (1)
BIGFOIL.COM POLAR EXPORT
GA 40A018
GA 40A018 |  |  |  | Cl Max: | 0.989 | at alpha= | 12.5 | deg
JavaFoil+Calcfoil stall+Eppler ext transition |  |  |  | L/D Max: | 26.647 | at alpha= | 6 | deg
Re: | 50000 |  |  | Cd Min: | 0.02171 | at alpha= | 0 | deg
Mach: | 0.25 |  |  | Cl=0 at alpha= | 0 | deg
|  |  |  | @ Cl=0.1, Cd= | 0.022001
|  |  |  | @ Cl=0.4, Cd= | 0.024037
|  |  |  | @ Cl=0.6, Cd= | 0.025419
alpha (deg) | Cl | Cd | Cm | Cl/Cd
-17.5 | -0.715 | 0.27738 | 0.015 | -2.579
-17 | -0.764 | 0.26529 | 0.014 | -2.881
-16.5 | -0.809 | 0.24421 | 0.014 | -3.314
-16 | -0.85 | 0.22042 | 0.013 | -3.856
-15.5 | -0.886 | 0.20256 | 0.013 | -4.373
-15 | -0.917 | 0.18104 | 0.012 | -5.064
-14.5 | -0.942 | 0.1704 | 0.012 | -5.53
-14 | -0.962 | 0.15083 | 0.012 | -6.381
-13.5 | -0.977 | 0.13568 | 0.012 | -7.198
-13 | -0.986 | 0.12736 | 0.013 | -7.742
-12.5 | -0.989 | 0.11745 | 0.013 | -8.421
-12 | -0.986 | 0.10807 | 0.012 | -9.124
-11.5 | -0.977 | 0.10033 | 0.012 | -9.743
-11 | -0.964 | 0.09093 | 0.012 | -10.598
-10.5 | -0.945 | 0.08585 | 0.011 | -11.01
-10 | -0.922 | 0.07892 | 0.011 | -11.684
-9.5 | -0.895 | 0.07319 | 0.011 | -12.227
-9 | -0.862 | 0.07083 | 0.01 | -12.163
-8.5 | -0.826 | 0.06477 | 0.009 | -12.761
-8 | -0.789 | 0.06027 | 0.009 | -13.091
-7.5 | -0.748 | 0.0583 | 0.009 | -12.837
-7 | -0.706 | 0.05402 | 0.008 | -13.066
-6.5 | -0.661 | 0.05082 | 0.008 | -13.008
-6 | -0.728 | 0.02731 | 0.014 | -26.657
-5.5 | -0.672 | 0.02628 | 0.013 | -25.572
-5 | -0.614 | 0.02537 | 0.012 | -24.211
-4.5 | -0.534 | 0.02563 | 0.01 | -20.842
-4 | -0.477 | 0.02491 | 0.009 | -19.149
-3.5 | -0.419 | 0.02424 | 0.008 | -17.29
-3 | -0.361 | 0.02362 | 0.007 | -15.266
-2.5 | -0.302 | 0.02314 | 0.006 | -13.048
-2 | -0.242 | 0.02269 | 0.004 | -10.67
-1.5 | -0.182 | 0.02235 | 0.003 | -8.14
-1 | -0.122 | 0.02208 | 0.002 | -5.503
-0.5 | -0.061 | 0.02186 | 0.001 | -2.785
0 | 0 | 0.02171 | 0 | 0
0.5 | 0.061 | 0.02186 | -0.001 | 2.785
1 | 0.122 | 0.02208 | -0.002 | 5.503
1.5 | 0.182 | 0.02235 | -0.003 | 8.14
2 | 0.242 | 0.02269 | -0.004 | 10.67
2.5 | 0.302 | 0.02314 | -0.006 | 13.048
3 | 0.361 | 0.02362 | -0.007 | 15.266
3.5 | 0.419 | 0.02424 | -0.008 | 17.29
4 | 0.477 | 0.02491 | -0.009 | 19.149
4.5 | 0.534 | 0.02565 | -0.01 | 20.831
5 | 0.614 | 0.02537 | -0.012 | 24.211
5.5 | 0.672 | 0.02628 | -0.013 | 25.572
6 | 0.728 | 0.02732 | -0.014 | 26.647
6.5 | 0.661 | 0.05082 | -0.008 | 13.008
7 | 0.706 | 0.05402 | -0.008 | 13.066
7.5 | 0.748 | 0.0583 | -0.009 | 12.837
8 | 0.789 | 0.06027 | -0.009 | 13.091
8.5 | 0.826 | 0.06477 | -0.009 | 12.761
9 | 0.862 | 0.07083 | -0.009 | 12.163
9.5 | 0.895 | 0.07319 | -0.011 | 12.227
10 | 0.922 | 0.07892 | -0.011 | 11.684
10.5 | 0.945 | 0.08585 | -0.011 | 11.01
11 | 0.964 | 0.09093 | -0.011 | 10.598
11.5 | 0.977 | 0.10033 | -0.012 | 9.743
12 | 0.986 | 0.10807 | -0.012 | 9.124
12.5 | 0.989 | 0.11745 | -0.013 | 8.421
13 | 0.986 | 0.12736 | -0.013 | 7.742
13.5 | 0.977 | 0.13568 | -0.012 | 7.198
14 | 0.962 | 0.15083 | -0.012 | 6.381
14.5 | 0.942 | 0.16504 | -0.012 | 5.71
15 | 0.917 | 0.18104 | -0.012 | 5.064
15.5 | 0.886 | 0.20256 | -0.013 | 4.373
16 | 0.85 | 0.22042 | -0.013 | 3.856
16.5 | 0.809 | 0.24421 | -0.014 | 3.314
17 | 0.764 | 0.25704 | -0.014 | 2.974
17.5 | 0.715 | 0.29165 | -0.014 | 2.453

## 6. Re 50k Mach 0.25 (2)
BIGFOIL.COM POLAR EXPORT
GA 40A018
GA 40A018 |  |  |  | Cl Max: | 0.9039 | at alpha= | 10 | deg
XFOIL ncrit=9 |  |  |  | L/D Max: | 18.5888 | at alpha= | 8 | deg
Re: | 50000 |  |  | Cd Min: | 0.16987 | at alpha= | 15 | deg
Mach: | 0.25 |  |  | Cl=0 at alpha= | 0.0024038 | deg
|  |  |  | @ Cl=0.1, Cd= | 0.062481
|  |  |  | @ Cl=0.4, Cd= | 0.068741
|  |  |  | @ Cl=0.6, Cd= | 0.16987
alpha (deg) | Cl | Cd | Cm | Cl/Cd
-15 | -0.4854 | 0.16984 | -0.0103 | -2.858
-14.5 | -0.4637 | 0.16215 | -0.0122 | -2.8597
-14 | -0.4525 | 0.15499 | -0.0146 | -2.9195
-13 | -0.5302 | 0.1188 | -0.0381 | -4.463
-12.5 | -0.71 | 0.08536 | -0.059 | -8.3177
-12 | -0.7595 | 0.07476 | -0.0602 | -10.1592
-11.5 | -0.8066 | 0.06651 | -0.0582 | -12.1275
-11 | -0.8459 | 0.06019 | -0.0531 | -14.0538
-10.5 | -0.8762 | 0.05546 | -0.0455 | -15.7988
-10 | -0.9037 | 0.05217 | -0.0355 | -17.3222
-9.5 | -0.8806 | 0.048 | -0.0314 | -18.3458
-9 | -0.7909 | 0.043 | -0.0349 | -18.393
-8.5 | -0.6915 | 0.04037 | -0.036 | -17.1291
-8 | -0.7166 | 0.03859 | -0.0251 | -18.5696
-7 | -0.4732 | 0.06768 | -0.0003 | -6.9917
-6.5 | -0.4313 | 0.06869 | 0.0036 | -6.2789
-6 | -0.2195 | 0.0694 | -0.0109 | -3.1628
-5.5 | -0.1384 | 0.06467 | -0.0213 | -2.1401
-5 | -0.0546 | 0.0601 | -0.0347 | -0.90849
-4.5 | -0.0564 | 0.05979 | -0.0308 | -0.9433
-4 | -0.0554 | 0.05942 | -0.0271 | -0.93235
-3.5 | -0.0524 | 0.05905 | -0.0235 | -0.88738
-3 | -0.0476 | 0.05869 | -0.02 | -0.81104
-2.5 | -0.1228 | 0.05939 | -0.0007 | -2.0677
-2 | -0.0949 | 0.05844 | -0.0016 | -1.6239
-1.5 | -0.072 | 0.05776 | -0.0012 | -1.2465
-1 | -0.0371 | 0.0573 | -0.003 | -0.64747
-0.5 | -0.0203 | 0.05695 | -0.0012 | -0.35645
0 | -0.0001 | 0.05682 | 0 | -0.0017599
0.5 | 0.0207 | 0.05694 | 0.0011 | 0.36354
1 | 0.0372 | 0.05729 | 0.003 | 0.64933
1.5 | 0.0723 | 0.05772 | 0.0011 | 1.2526
2 | 0.0962 | 0.0584 | 0.0013 | 1.6473
2.5 | 0.1227 | 0.05936 | 0.0007 | 2.067
3 | 0.0476 | 0.05864 | 0.02 | 0.81173
3.5 | 0.0523 | 0.05898 | 0.0235 | 0.88674
4 | 0.0554 | 0.05935 | 0.0271 | 0.93345
4.5 | 0.0563 | 0.0597 | 0.0308 | 0.94305
5 | 0.0545 | 0.06 | 0.0347 | 0.90833
5.5 | 0.1374 | 0.06452 | 0.0215 | 2.1296
6 | 0.2201 | 0.06938 | 0.0108 | 3.1724
6.5 | 0.4314 | 0.06863 | -0.0036 | 6.2859
7 | 0.4735 | 0.0676 | 0.0003 | 7.0044
7.5 | 0.6932 | 0.04797 | 0.0048 | 14.4507
8 | 0.7166 | 0.03855 | 0.0251 | 18.5888
8.5 | 0.6917 | 0.0403 | 0.0359 | 17.1638
9 | 0.7442 | 0.04211 | 0.0398 | 17.6728
9.5 | 0.8801 | 0.04795 | 0.0314 | 18.3545
10 | 0.9039 | 0.05216 | 0.0355 | 17.3294
10.5 | 0.876 | 0.05543 | 0.0455 | 15.8037
11 | 0.8455 | 0.06017 | 0.0531 | 14.0519
11.5 | 0.8057 | 0.06652 | 0.0582 | 12.1121
12 | 0.7585 | 0.07482 | 0.0601 | 10.1377
12.5 | 0.7087 | 0.08549 | 0.0588 | 8.2899
13 | 0.5311 | 0.11886 | 0.0379 | 4.4683
14 | 0.4539 | 0.15512 | 0.0144 | 2.9261
14.5 | 0.4652 | 0.1623 | 0.012 | 2.8663
15 | 0.4861 | 0.16987 | 0.0101 | 2.8616

## 7. Re 50k Mach 0.50 (1)
BIGFOIL.COM POLAR EXPORT
GA 40A018
GA 40A018 |  |  |  | Cl Max: | 1.135 | at alpha= | 20 | deg
JavaFoil+Calcfoil stall+Eppler ext transition |  |  |  | L/D Max: | 24.408 | at alpha= | 5.5 | deg
Re: | 50000 |  |  | Cd Min: | 0.02362 | at alpha= | 0 | deg
Mach: | 0.5 |  |  | Cl=0 at alpha= | 0 | deg
|  |  |  | @ Cl=0.1, Cd= | 0.023925
|  |  |  | @ Cl=0.4, Cd= | 0.02599
|  |  |  | @ Cl=0.6, Cd= | 0.027678
alpha (deg) | Cl | Cd | Cm | Cl/Cd
-20 | -1.136 | 0.45207 | 0.03 | -2.512
-19.5 | -1.109 | 0.45198 | 0.029 | -2.453
-19 | -1.081 | 0.43653 | 0.029 | -2.477
-18.5 | -1.054 | 0.42687 | 0.028 | -2.469
-18 | -1.027 | 0.43039 | 0.027 | -2.386
-17.5 | -1 | 0.40277 | 0.027 | -2.482
-17 | -0.967 | 0.3792 | 0.024 | -2.551
-16.5 | -0.939 | 0.36386 | 0.023 | -2.581
-16 | -0.911 | 0.36596 | 0.022 | -2.491
-15.5 | -0.884 | 0.35585 | 0.021 | -2.484
-15 | -0.856 | 0.33136 | 0.02 | -2.584
-14.5 | -0.828 | 0.34049 | 0.02 | -2.432
-14 | -0.801 | 0.31958 | 0.019 | -2.505
-13.5 | -0.77 | 0.289 | 0.017 | -2.666
-13 | -0.742 | 0.28659 | 0.016 | -2.589
-12.5 | -0.714 | 0.26702 | 0.015 | -2.675
-12 | -0.686 | 0.26807 | 0.014 | -2.559
-11.5 | -0.658 | 0.2635 | 0.014 | -2.497
-11 | -0.63 | 0.22615 | 0.013 | -2.786
-10.5 | -0.601 | 0.20111 | 0.012 | -2.988
-10 | -0.573 | 0.19025 | 0.011 | -3.011
-9.5 | -0.544 | 0.1687 | 0.009 | -3.223
-9 | -0.515 | 0.14747 | 0.009 | -3.496
-8.5 | -0.788 | 0.0805 | 0.008 | -9.786
-8 | -0.807 | 0.07169 | 0.01 | -11.251
-7.5 | -0.791 | 0.06596 | 0.009 | -11.995
-7 | -0.761 | 0.06025 | 0.008 | -12.635
-6.5 | -0.722 | 0.0552 | 0.008 | -13.084
-6 | -0.676 | 0.05128 | 0.008 | -13.174
-5.5 | -0.737 | 0.03016 | 0.014 | -24.448
-5 | -0.676 | 0.02896 | 0.013 | -23.354
-4.5 | -0.613 | 0.02767 | 0.012 | -22.162
-4 | -0.529 | 0.0275 | 0.01 | -19.225
-3.5 | -0.465 | 0.02672 | 0.009 | -17.387
-3 | -0.4 | 0.02597 | 0.007 | -15.401
-2.5 | -0.335 | 0.02535 | 0.006 | -13.23
-2 | -0.269 | 0.02481 | 0.005 | -10.839
-1.5 | -0.202 | 0.0244 | 0.004 | -8.279
-1 | -0.135 | 0.02405 | 0.002 | -5.612
-0.5 | -0.068 | 0.02381 | 0.001 | -2.839
0 | 0 | 0.02362 | 0 | 0
0.5 | 0.068 | 0.02381 | -0.001 | 2.839
1 | 0.135 | 0.02405 | -0.002 | 5.612
1.5 | 0.202 | 0.0244 | -0.004 | 8.279
2 | 0.269 | 0.02481 | -0.005 | 10.839
2.5 | 0.335 | 0.02535 | -0.006 | 13.23
3 | 0.4 | 0.02599 | -0.007 | 15.384
3.5 | 0.465 | 0.02675 | -0.009 | 17.367
4 | 0.529 | 0.02756 | -0.01 | 19.182
4.5 | 0.613 | 0.0277 | -0.012 | 22.14
5 | 0.676 | 0.02897 | -0.013 | 23.347
5.5 | 0.737 | 0.03021 | -0.014 | 24.408
6 | 0.675 | 0.051 | -0.008 | 13.244
6.5 | 0.722 | 0.05505 | -0.008 | 13.115
7 | 0.761 | 0.06034 | -0.008 | 12.611
7.5 | 0.791 | 0.0659 | -0.009 | 12.006
8 | 0.807 | 0.07147 | -0.01 | 11.286
8.5 | 0.788 | 0.08246 | -0.008 | 9.551
9 | 0.515 | 0.14747 | -0.009 | 3.496
9.5 | 0.544 | 0.1687 | -0.009 | 3.223
10 | 0.573 | 0.19351 | -0.011 | 2.96
10.5 | 0.601 | 0.19459 | -0.012 | 3.089
11 | 0.63 | 0.22226 | -0.013 | 2.834
11.5 | 0.658 | 0.25236 | -0.014 | 2.608
12 | 0.686 | 0.25638 | -0.014 | 2.676
12.5 | 0.714 | 0.27011 | -0.015 | 2.644
13 | 0.742 | 0.26965 | -0.016 | 2.752
13.5 | 0.77 | 0.28905 | -0.017 | 2.665
14 | 0.801 | 0.31966 | -0.019 | 2.504
14.5 | 0.828 | 0.32761 | -0.02 | 2.528
15 | 0.856 | 0.33291 | -0.02 | 2.571
15.5 | 0.884 | 0.3559 | -0.021 | 2.483
16 | 0.911 | 0.36591 | -0.022 | 2.491
16.5 | 0.939 | 0.3638 | -0.022 | 2.581
17 | 0.967 | 0.37903 | -0.023 | 2.551
17.5 | 1 | 0.40295 | -0.026 | 2.48
18 | 1.027 | 0.42829 | -0.027 | 2.398
18.5 | 1.054 | 0.46182 | -0.028 | 2.282
19 | 1.081 | 0.4442 | -0.028 | 2.434
19.5 | 1.108 | 0.45957 | -0.029 | 2.412
20 | 1.135 | 0.45872 | -0.03 | 2.475

## 8. Re 50k Mach 0.50 (2)
BIGFOIL.COM POLAR EXPORT
GA 40A018
GA 40A018 |  |  |  | Cl Max: | 0.7381 | at alpha= | 8.5 | deg
XFOIL ncrit=9 |  |  |  | L/D Max: | 15.6517 | at alpha= | 7 | deg
Re: | 50000 |  |  | Cd Min: | 0.1511 | at alpha= | 13.5 | deg
Mach: | 0.5 |  |  | Cl=0 at alpha= | 0.0025907 | deg
|  |  |  | @ Cl=0.1, Cd= | 0.065544
|  |  |  | @ Cl=0.4, Cd= | 0.074428
|  |  |  | @ Cl=0.6, Cd= | 0.1511
alpha (deg) | Cl | Cd | Cm | Cl/Cd
-13.5 | -0.4619 | 0.15099 | -0.0315 | -3.0591
-13 | -0.4542 | 0.13981 | -0.0369 | -3.2487
-12.5 | -0.473 | 0.12729 | -0.0447 | -3.7159
-12 | -0.4709 | 0.11673 | -0.0491 | -4.0341
-11.5 | -0.4849 | 0.10469 | -0.0548 | -4.6318
-11 | -0.5205 | 0.09056 | -0.062 | -5.7476
-10.5 | -0.5743 | 0.0771 | -0.0678 | -7.4488
-10 | -0.6307 | 0.06681 | -0.0693 | -9.4402
-9.5 | -0.6853 | 0.06064 | -0.0648 | -11.3011
-9 | -0.7153 | 0.05734 | -0.0566 | -12.4747
-8.5 | -0.7381 | 0.05412 | -0.0486 | -13.6382
-8 | -0.7347 | 0.05115 | -0.0416 | -14.3636
-7.5 | -0.7195 | 0.04885 | -0.0343 | -14.7288
-7 | -0.7284 | 0.04662 | -0.0245 | -15.6242
-6.5 | -0.6032 | 0.06661 | -0.001 | -9.0557
-6 | -0.4838 | 0.07509 | 0.0055 | -6.4429
-5.5 | -0.4282 | 0.07517 | 0.008 | -5.6964
-5 | -0.3971 | 0.07442 | 0.0113 | -5.3359
-4.5 | -0.341 | 0.07296 | 0.0106 | -4.6738
-4 | -0.3135 | 0.07174 | 0.0127 | -4.3699
-3.5 | -0.2262 | 0.06954 | 0.004 | -3.2528
-3 | -0.1605 | 0.06761 | -0.0025 | -2.3739
-2.5 | -0.1143 | 0.06615 | -0.006 | -1.7279
-2 | -0.0935 | 0.0653 | -0.0047 | -1.4319
-1.5 | -0.0617 | 0.06462 | -0.0053 | -0.95481
-1 | -0.039 | 0.06403 | -0.004 | -0.60909
-0.5 | -0.0191 | 0.06384 | -0.0021 | -0.29919
0 | -0.0001 | 0.06397 | 0 | -0.0015632
0.5 | 0.0192 | 0.06383 | 0.0021 | 0.3008
1 | 0.0388 | 0.06402 | 0.004 | 0.60606
1.5 | 0.0602 | 0.06458 | 0.0056 | 0.93218
2 | 0.0929 | 0.06528 | 0.0048 | 1.4231
2.5 | 0.1155 | 0.06612 | 0.0058 | 1.7468
3 | 0.1617 | 0.06757 | 0.0022 | 2.3931
3.5 | 0.2265 | 0.06948 | -0.004 | 3.2599
4 | 0.3133 | 0.07167 | -0.0126 | 4.3714
4.5 | 0.3411 | 0.07291 | -0.0106 | 4.6784
5 | 0.3977 | 0.07437 | -0.0114 | 5.3476
5.5 | 0.4273 | 0.07512 | -0.0079 | 5.6882
6 | 0.4847 | 0.07503 | -0.0056 | 6.4601
6.5 | 0.5384 | 0.07186 | 0.0011 | 7.4923
7 | 0.7289 | 0.04657 | 0.0244 | 15.6517
7.5 | 0.72 | 0.04881 | 0.0343 | 14.7511
8 | 0.7339 | 0.05112 | 0.0416 | 14.3564
8.5 | 0.7381 | 0.05405 | 0.0486 | 13.6559
9.5 | 0.6859 | 0.06054 | 0.0648 | 11.3297
10 | 0.6311 | 0.06675 | 0.0693 | 9.4547
10.5 | 0.5745 | 0.07712 | 0.0677 | 7.4494
11 | 0.5207 | 0.09062 | 0.0618 | 5.746
11.5 | 0.4853 | 0.10478 | 0.0546 | 4.6316
12 | 0.471 | 0.11685 | 0.0488 | 4.0308
12.5 | 0.4737 | 0.12738 | 0.0445 | 3.7188
13 | 0.4551 | 0.13988 | 0.0367 | 3.2535
13.5 | 0.4627 | 0.1511 | 0.0313 | 3.0622

## 9. Re 100k Mach 0.00 (1)
BIGFOIL.COM POLAR EXPORT
GA 40A018
GA 40A018 |  |  |  | Cl Max: | 1.08 | at alpha= | 15 | deg
JavaFoil+Calcfoil stall+Eppler ext transition |  |  |  | L/D Max: | 35.511 | at alpha= | 9.5 | deg
Re: | 100000 |  |  | Cd Min: | 0.01526 | at alpha= | 0 | deg
Mach: | 0 |  |  | Cl=0 at alpha= | 0 | deg
|  |  |  | @ Cl=0.1, Cd= | 0.015557
|  |  |  | @ Cl=0.4, Cd= | 0.016917
|  |  |  | @ Cl=0.6, Cd= | 0.019957
alpha (deg) | Cl | Cd | Cm | Cl/Cd
-20 | -0.972 | 0.23815 | 0.016 | -4.082
-19.5 | -0.99 | 0.23114 | 0.015 | -4.285
-19 | -1.008 | 0.22059 | 0.015 | -4.568
-18.5 | -1.024 | 0.20186 | 0.015 | -5.071
-18 | -1.038 | 0.19029 | 0.015 | -5.455
-17.5 | -1.051 | 0.18071 | 0.014 | -5.814
-17 | -1.061 | 0.17272 | 0.014 | -6.144
-16.5 | -1.071 | 0.15727 | 0.016 | -6.81
-16 | -1.075 | 0.15255 | 0.013 | -7.05
-15.5 | -1.079 | 0.14352 | 0.013 | -7.517
-15 | -1.08 | 0.13466 | 0.014 | -8.024
-14.5 | -1.079 | 0.12608 | 0.014 | -8.558
-14 | -1.074 | 0.1168 | 0.014 | -9.192
-13.5 | -1.065 | 0.11049 | 0.014 | -9.64
-13 | -1.053 | 0.10295 | 0.013 | -10.232
-12.5 | -1.039 | 0.09863 | 0.013 | -10.533
-12 | -1.021 | 0.09191 | 0.013 | -11.106
-11.5 | -1 | 0.08579 | 0.013 | -11.657
-11 | -0.976 | 0.07892 | 0.013 | -12.372
-10.5 | -0.949 | 0.0737 | 0.012 | -12.883
-10 | -0.917 | 0.0705 | 0.011 | -13.006
-9.5 | -1.042 | 0.02934 | 0.022 | -35.511
-9 | -0.849 | 0.06235 | 0.01 | -13.61
-8.5 | -0.811 | 0.05807 | 0.01 | -13.972
-8 | -0.772 | 0.05465 | 0.009 | -14.117
-7.5 | -0.731 | 0.05205 | 0.009 | -14.036
-7 | -0.818 | 0.02379 | 0.017 | -34.4
-6.5 | -0.767 | 0.02279 | 0.015 | -33.64
-6 | -0.713 | 0.02202 | 0.014 | -32.354
-5.5 | -0.657 | 0.02111 | 0.013 | -31.135
-5 | -0.601 | 0.01998 | 0.012 | -30.074
-4.5 | -0.527 | 0.01827 | 0.01 | -28.845
-4 | -0.471 | 0.01771 | 0.009 | -26.582
-3.5 | -0.413 | 0.01701 | 0.008 | -24.311
-3 | -0.356 | 0.0166 | 0.007 | -21.433
-2.5 | -0.298 | 0.01626 | 0.006 | -18.342
-2 | -0.239 | 0.01611 | 0.005 | -14.839
-1.5 | -0.18 | 0.01584 | 0.003 | -11.355
-1 | -0.12 | 0.01562 | 0.002 | -7.696
-0.5 | -0.06 | 0.01543 | 0.001 | -3.903
0 | 0 | 0.01526 | 0 | 0
0.5 | 0.06 | 0.01543 | -0.001 | 3.903
1 | 0.12 | 0.01562 | -0.002 | 7.696
1.5 | 0.18 | 0.01584 | -0.003 | 11.355
2 | 0.239 | 0.01611 | -0.005 | 14.839
2.5 | 0.298 | 0.01626 | -0.006 | 18.342
3 | 0.356 | 0.0166 | -0.007 | 21.433
3.5 | 0.413 | 0.01701 | -0.008 | 24.311
4 | 0.471 | 0.01771 | -0.009 | 26.582
4.5 | 0.527 | 0.01827 | -0.01 | 28.845
5 | 0.601 | 0.01998 | -0.012 | 30.074
5.5 | 0.657 | 0.02111 | -0.013 | 31.135
6 | 0.713 | 0.02202 | -0.014 | 32.354
6.5 | 0.767 | 0.02279 | -0.015 | 33.64
7 | 0.818 | 0.02379 | -0.016 | 34.4
7.5 | 0.731 | 0.05205 | -0.009 | 14.036
8 | 0.772 | 0.05465 | -0.009 | 14.117
8.5 | 0.811 | 0.05807 | -0.009 | 13.972
9 | 0.849 | 0.06235 | -0.01 | 13.61
9.5 | 1.042 | 0.02934 | -0.022 | 35.511
10 | 0.917 | 0.0705 | -0.011 | 13.006
10.5 | 0.949 | 0.0737 | -0.012 | 12.883
11 | 0.976 | 0.07892 | -0.012 | 12.372
11.5 | 1 | 0.08579 | -0.012 | 11.657
12 | 1.021 | 0.09191 | -0.013 | 11.106
12.5 | 1.039 | 0.09863 | -0.013 | 10.533
13 | 1.053 | 0.10295 | -0.013 | 10.232
13.5 | 1.065 | 0.11049 | -0.013 | 9.64
14 | 1.074 | 0.1168 | -0.014 | 9.192
14.5 | 1.079 | 0.12608 | -0.014 | 8.558
15 | 1.08 | 0.13466 | -0.014 | 8.024
15.5 | 1.079 | 0.14352 | -0.013 | 7.517
16 | 1.075 | 0.15255 | -0.013 | 7.05
16.5 | 1.071 | 0.15727 | -0.015 | 6.81
17 | 1.061 | 0.17272 | -0.014 | 6.144
17.5 | 1.051 | 0.18071 | -0.014 | 5.814
18 | 1.038 | 0.19029 | -0.014 | 5.455
18.5 | 1.024 | 0.20186 | -0.015 | 5.071
19 | 1.008 | 0.22059 | -0.015 | 4.568
19.5 | 0.99 | 0.23114 | -0.015 | 4.285
20 | 0.972 | 0.23815 | -0.016 | 4.082

## 10. Re 100k Mach 0.00 (2)
BIGFOIL.COM POLAR EXPORT
GA 40A018
GA 40A018 |  |  |  | Cl Max: | 0.9726 | at alpha= | 11.5 | deg
XFOIL ncrit=9 |  |  |  | L/D Max: | 31.2841 | at alpha= | 7.5 | deg
Re: | 100000 |  |  | Cd Min: | 0.17501 | at alpha= | 16.5 | deg
Mach: | 0 |  |  | Cl=0 at alpha= | 3.7214 | deg
|  |  |  | @ Cl=0.1, Cd= | 0.041738
|  |  |  | @ Cl=0.4, Cd= | 0.040413
|  |  |  | @ Cl=0.6, Cd= | 0.17501
alpha (deg) | Cl | Cd | Cm | Cl/Cd
0 | 0.0014 | 0.04065 | -0.0002 | 0.03444
0.5 | -0.1207 | 0.03971 | 0.0268 | -3.0395
1 | -0.1636 | 0.03877 | 0.0403 | -4.2198
1.5 | -0.1122 | 0.03933 | 0.0392 | -2.8528
2 | -0.1214 | 0.03899 | 0.0472 | -3.1136
2.5 | -0.082 | 0.03949 | 0.0479 | -2.0765
3 | -0.0352 | 0.03982 | 0.0478 | -0.88398
3.5 | -0.0232 | 0.04011 | 0.0524 | -0.57841
4 | 0.0292 | 0.04096 | 0.051 | 0.71289
4.5 | 0.0836 | 0.04159 | 0.0496 | 2.0101
5 | 0.1422 | 0.04212 | 0.0477 | 3.3761
5.5 | 0.2317 | 0.04271 | 0.0412 | 5.425
6 | 0.3258 | 0.04213 | 0.0358 | 7.7332
6.5 | 0.4533 | 0.03918 | 0.0283 | 11.5697
7 | 0.7252 | 0.02471 | 0.0118 | 29.3484
7.5 | 0.7333 | 0.02344 | 0.0216 | 31.2841
8 | 0.6984 | 0.02845 | 0.0288 | 24.5483
8.5 | 0.7394 | 0.03171 | 0.0267 | 23.3176
9 | 0.8153 | 0.034 | 0.0228 | 23.9794
9.5 | 0.8058 | 0.03439 | 0.0318 | 23.4312
10 | 0.8085 | 0.03505 | 0.0393 | 23.067
10.5 | 0.8854 | 0.03864 | 0.0366 | 22.9141
11 | 0.949 | 0.04284 | 0.0341 | 22.1522
11.5 | 0.9726 | 0.04766 | 0.0372 | 20.407
12 | 0.9658 | 0.05171 | 0.0439 | 18.6772
12.5 | 0.9466 | 0.05644 | 0.0503 | 16.7718
13 | 0.9239 | 0.06238 | 0.0549 | 14.8108
13.5 | 0.8941 | 0.06963 | 0.0579 | 12.8407
14 | 0.8831 | 0.07867 | 0.0586 | 11.2254
14.5 | 0.6435 | 0.10912 | 0.0449 | 5.8972
15 | 0.5284 | 0.15328 | 0.02 | 3.4473
15.5 | 0.5234 | 0.16119 | 0.0157 | 3.2471
16 | 0.5742 | 0.16822 | 0.0181 | 3.4134
16.5 | 0.5435 | 0.17501 | 0.0099 | 3.1055

## 11. Re 100k Mach 0.10 (1)
BIGFOIL.COM POLAR EXPORT
GA 40A018
GA 40A018 |  |  |  | Cl Max: | 1.065 | at alpha= | 14.5 | deg
JavaFoil+Calcfoil stall+Eppler ext transition |  |  |  | L/D Max: | 35.12 | at alpha= | 9.5 | deg
Re: | 100000 |  |  | Cd Min: | 0.01533 | at alpha= | 0 | deg
Mach: | 0.1 |  |  | Cl=0 at alpha= | 0 | deg
|  |  |  | @ Cl=0.1, Cd= | 0.01562
|  |  |  | @ Cl=0.4, Cd= | 0.016991
|  |  |  | @ Cl=0.6, Cd= | 0.019996
alpha (deg) | Cl | Cd | Cm | Cl/Cd
-19.5 | -0.942 | 0.23539 | 0.015 | -4.001
-19 | -0.963 | 0.22418 | 0.015 | -4.295
-18.5 | -0.983 | 0.21014 | 0.015 | -4.677
-18 | -1.001 | 0.19349 | 0.015 | -5.172
-17.5 | -1.017 | 0.18974 | 0.014 | -5.36
-17 | -1.031 | 0.17887 | 0.014 | -5.766
-16.5 | -1.044 | 0.1602 | 0.015 | -6.52
-16 | -1.053 | 0.15707 | 0.013 | -6.702
-15.5 | -1.059 | 0.14628 | 0.013 | -7.241
-15 | -1.064 | 0.13561 | 0.015 | -7.849
-14.5 | -1.065 | 0.12589 | 0.014 | -8.461
-14 | -1.063 | 0.1191 | 0.014 | -8.922
-13.5 | -1.056 | 0.11164 | 0.014 | -9.461
-13 | -1.047 | 0.10637 | 0.013 | -9.843
-12.5 | -1.034 | 0.09766 | 0.013 | -10.587
-12 | -1.018 | 0.09332 | 0.013 | -10.905
-11.5 | -0.998 | 0.08652 | 0.013 | -11.541
-11 | -0.976 | 0.07962 | 0.013 | -12.259
-10.5 | -0.95 | 0.07412 | 0.012 | -12.816
-10 | -0.923 | 0.06908 | 0.013 | -13.366
-9.5 | -1.043 | 0.0297 | 0.022 | -35.12
-9 | -0.851 | 0.06257 | 0.01 | -13.6
-8.5 | -0.814 | 0.05841 | 0.009 | -13.928
-8 | -0.775 | 0.0547 | 0.009 | -14.165
-7.5 | -0.734 | 0.05205 | 0.009 | -14.099
-7 | -0.821 | 0.02393 | 0.017 | -34.33
-6.5 | -0.77 | 0.02293 | 0.016 | -33.559
-6 | -0.715 | 0.02218 | 0.014 | -32.246
-5.5 | -0.66 | 0.02084 | 0.013 | -31.669
-5 | -0.604 | 0.02009 | 0.012 | -30.044
-4.5 | -0.529 | 0.01833 | 0.011 | -28.888
-4 | -0.473 | 0.0178 | 0.009 | -26.559
-3.5 | -0.415 | 0.0171 | 0.008 | -24.294
-3 | -0.357 | 0.01668 | 0.007 | -21.422
-2.5 | -0.299 | 0.01633 | 0.006 | -18.332
-2 | -0.24 | 0.0162 | 0.005 | -14.827
-1.5 | -0.181 | 0.01589 | 0.003 | -11.372
-1 | -0.121 | 0.01569 | 0.002 | -7.694
-0.5 | -0.061 | 0.01549 | 0.001 | -3.908
0 | 0 | 0.01533 | 0 | 0
0.5 | 0.061 | 0.01549 | -0.001 | 3.908
1 | 0.121 | 0.01569 | -0.002 | 7.694
1.5 | 0.181 | 0.01589 | -0.003 | 11.372
2 | 0.24 | 0.0162 | -0.005 | 14.827
2.5 | 0.299 | 0.01633 | -0.006 | 18.332
3 | 0.357 | 0.01668 | -0.007 | 21.422
3.5 | 0.415 | 0.0171 | -0.008 | 24.294
4 | 0.473 | 0.0178 | -0.009 | 26.559
4.5 | 0.529 | 0.01833 | -0.01 | 28.888
5 | 0.604 | 0.02009 | -0.012 | 30.044
5.5 | 0.66 | 0.02084 | -0.013 | 31.669
6 | 0.715 | 0.02218 | -0.014 | 32.246
6.5 | 0.77 | 0.02293 | -0.015 | 33.559
7 | 0.821 | 0.02393 | -0.017 | 34.33
7.5 | 0.734 | 0.05205 | -0.009 | 14.099
8 | 0.775 | 0.0547 | -0.009 | 14.165
8.5 | 0.814 | 0.05841 | -0.009 | 13.928
9 | 0.851 | 0.06257 | -0.01 | 13.6
9.5 | 1.043 | 0.0297 | -0.022 | 35.12
10 | 0.923 | 0.06908 | -0.013 | 13.366
10.5 | 0.95 | 0.07412 | -0.012 | 12.816
11 | 0.976 | 0.07962 | -0.012 | 12.259
11.5 | 0.998 | 0.08652 | -0.012 | 11.541
12 | 1.018 | 0.09332 | -0.012 | 10.905
12.5 | 1.034 | 0.09766 | -0.013 | 10.587
13 | 1.047 | 0.10637 | -0.013 | 9.843
13.5 | 1.056 | 0.11164 | -0.013 | 9.461
14 | 1.063 | 0.1191 | -0.014 | 8.922
14.5 | 1.065 | 0.12589 | -0.014 | 8.461
15 | 1.064 | 0.13561 | -0.015 | 7.849
15.5 | 1.059 | 0.14628 | -0.013 | 7.241
16 | 1.053 | 0.15707 | -0.013 | 6.702
16.5 | 1.044 | 0.1602 | -0.015 | 6.52
17 | 1.031 | 0.17887 | -0.014 | 5.766
17.5 | 1.017 | 0.18974 | -0.014 | 5.36
18 | 1.001 | 0.19349 | -0.015 | 5.172
18.5 | 0.983 | 0.21014 | -0.015 | 4.677
19 | 0.963 | 0.22418 | -0.015 | 4.295
19.5 | 0.942 | 0.23539 | -0.015 | 4.001

## 12. Re 100k Mach 0.10 (2)
BIGFOIL.COM POLAR EXPORT
GA 40A018
GA 40A018 |  |  |  | Cl Max: | 0.9649 | at alpha= | 11.5 | deg
XFOIL ncrit=9 |  |  |  | L/D Max: | 30.6009 | at alpha= | 7.5 | deg
Re: | 100000 |  |  | Cd Min: | 0.17569 | at alpha= | 16.5 | deg
Mach: | 0.1 |  |  | Cl=0 at alpha= | 3.7055 | deg
|  |  |  | @ Cl=0.1, Cd= | 0.041865
|  |  |  | @ Cl=0.4, Cd= | 0.040589
|  |  |  | @ Cl=0.6, Cd= | 0.17569
alpha (deg) | Cl | Cd | Cm | Cl/Cd
-16.5 | -0.5408 | 0.17548 | -0.0099 | -3.0818
-16 | -0.3806 | 0.15191 | -0.0186 | -2.5054
-15.5 | -0.4226 | 0.15084 | -0.025 | -2.8016
-15 | -0.3672 | 0.14179 | -0.0238 | -2.5897
-14.5 | -0.6036 | 0.1206 | -0.0393 | -5.005
-14 | -0.859 | 0.08031 | -0.0596 | -10.6961
-13.5 | -0.8749 | 0.07095 | -0.0593 | -12.3312
-13 | -0.9049 | 0.06351 | -0.0569 | -14.2481
-12.5 | -0.9337 | 0.05748 | -0.0524 | -16.2439
-12 | -0.9548 | 0.05249 | -0.0464 | -18.1901
-11.5 | -0.9659 | 0.04841 | -0.0394 | -19.9525
-11 | -0.9396 | 0.04319 | -0.037 | -21.755
-10.5 | -0.8852 | 0.03922 | -0.038 | -22.5701
-10 | -0.864 | 0.03712 | -0.0331 | -23.2759
-9.5 | -0.815 | 0.03499 | -0.0317 | -23.2924
-9 | -0.8173 | 0.03442 | -0.0236 | -23.7449
-8.5 | -0.735 | 0.03211 | -0.0283 | -22.8901
-8 | -0.6916 | 0.02892 | -0.0304 | -23.9142
-7 | -0.7267 | 0.02453 | -0.013 | -29.6249
-6.5 | -0.442 | 0.03977 | -0.03 | -11.1139
-6 | -0.3257 | 0.0421 | -0.0369 | -7.7363
-5.5 | -0.2308 | 0.04283 | -0.042 | -5.3887
-5 | -0.1386 | 0.04222 | -0.0488 | -3.2828
-4.5 | -0.0804 | 0.04172 | -0.0504 | -1.9271
-4 | -0.0299 | 0.04113 | -0.0512 | -0.72696
-3.5 | 0.0233 | 0.04032 | -0.0526 | 0.57788
-3 | 0.0296 | 0.04002 | -0.0473 | 0.73963
-2.5 | 0.0867 | 0.03969 | -0.0487 | 2.1844
-2 | 0.1222 | 0.03916 | -0.0475 | 3.1205
-1.5 | 0.1218 | 0.03949 | -0.0407 | 3.0843
-1 | 0.1642 | 0.03893 | -0.0404 | 4.2178
-0.5 | 0.1323 | 0.03988 | -0.0287 | 3.3175
0 | 0.0012 | 0.04087 | -0.0002 | 0.029361
0.5 | -0.1318 | 0.03989 | 0.0286 | -3.3041
1.5 | -0.1218 | 0.03949 | 0.0407 | -3.0843
2 | -0.121 | 0.03916 | 0.0473 | -3.0899
2.5 | -0.0865 | 0.03969 | 0.0487 | -2.1794
3 | -0.0295 | 0.04001 | 0.0473 | -0.73732
3.5 | -0.0208 | 0.04029 | 0.0523 | -0.51626
4 | 0.0298 | 0.04113 | 0.0513 | 0.72453
4.5 | 0.0809 | 0.0417 | 0.0504 | 1.94
5 | 0.1389 | 0.0422 | 0.0487 | 3.2915
5.5 | 0.2326 | 0.04276 | 0.0418 | 5.4397
6 | 0.326 | 0.04208 | 0.0368 | 7.7471
6.5 | 0.4426 | 0.03973 | 0.03 | 11.1402
7 | 0.7266 | 0.02453 | 0.013 | 29.6209
7.5 | 0.7231 | 0.02363 | 0.0243 | 30.6009
8 | 0.6919 | 0.0289 | 0.0303 | 23.9412
8.5 | 0.7355 | 0.03209 | 0.0282 | 22.9199
9 | 0.8169 | 0.03439 | 0.0237 | 23.754
9.5 | 0.8128 | 0.03492 | 0.032 | 23.2761
10 | 0.8625 | 0.03705 | 0.0333 | 23.2794
10.5 | 0.8855 | 0.03923 | 0.0379 | 22.572
11 | 0.9461 | 0.04354 | 0.0359 | 21.7294
11.5 | 0.9649 | 0.04837 | 0.0396 | 19.9483
12 | 0.9552 | 0.05254 | 0.0464 | 18.1804
12.5 | 0.9331 | 0.05746 | 0.0525 | 16.2391
13 | 0.9081 | 0.06359 | 0.0566 | 14.2805
13.5 | 0.8747 | 0.07102 | 0.0592 | 12.3162
14 | 0.861 | 0.08039 | 0.0595 | 10.7103
15 | 0.5258 | 0.15404 | 0.0199 | 3.4134
15.5 | 0.5217 | 0.16187 | 0.0156 | 3.223
16 | 0.5716 | 0.16904 | 0.0178 | 3.3814
16.5 | 0.5423 | 0.17569 | 0.0097 | 3.0867

## 13. Re 100k Mach 0.25 (1)
BIGFOIL.COM POLAR EXPORT
GA 40A018
GA 40A018 |  |  |  | Cl Max: | 0.989 | at alpha= | 12.5 | deg
JavaFoil+Calcfoil stall+Eppler ext transition |  |  |  | L/D Max: | 33.667 | at alpha= | 7 | deg
Re: | 100000 |  |  | Cd Min: | 0.01568 | at alpha= | 0 | deg
Mach: | 0.25 |  |  | Cl=0 at alpha= | 0 | deg
|  |  |  | @ Cl=0.1, Cd= | 0.015943
|  |  |  | @ Cl=0.4, Cd= | 0.017362
|  |  |  | @ Cl=0.6, Cd= | 0.020302
alpha (deg) | Cl | Cd | Cm | Cl/Cd
-17.5 | -0.716 | 0.21156 | 0.016 | -3.385
-17 | -0.764 | 0.22241 | 0.014 | -3.437
-16.5 | -0.809 | 0.20113 | 0.014 | -4.024
-16 | -0.85 | 0.18245 | 0.013 | -4.658
-15.5 | -0.886 | 0.17036 | 0.013 | -5.2
-15 | -0.917 | 0.15482 | 0.013 | -5.921
-14.5 | -0.942 | 0.14456 | 0.012 | -6.519
-14 | -0.962 | 0.13092 | 0.012 | -7.352
-13.5 | -0.978 | 0.12004 | 0.013 | -8.146
-13 | -0.986 | 0.11197 | 0.013 | -8.809
-12.5 | -0.989 | 0.103 | 0.013 | -9.607
-12 | -0.987 | 0.09732 | 0.013 | -10.141
-11.5 | -0.978 | 0.09085 | 0.013 | -10.769
-11 | -0.965 | 0.08344 | 0.012 | -11.564
-10.5 | -0.947 | 0.07789 | 0.012 | -12.155
-10 | -0.924 | 0.07136 | 0.012 | -12.944
-9.5 | -0.896 | 0.0674 | 0.011 | -13.288
-9 | -0.862 | 0.06423 | 0.01 | -13.416
-8.5 | -0.827 | 0.05957 | 0.009 | -13.882
-8 | -0.79 | 0.05521 | 0.009 | -14.305
-7.5 | -0.749 | 0.05297 | 0.009 | -14.143
-7 | -0.839 | 0.02491 | 0.017 | -33.667
-6.5 | -0.787 | 0.02384 | 0.016 | -32.988
-6 | -0.731 | 0.02293 | 0.015 | -31.892
-5.5 | -0.675 | 0.02157 | 0.014 | -31.298
-5 | -0.618 | 0.02075 | 0.012 | -29.766
-4.5 | -0.542 | 0.01843 | 0.011 | -29.415
-4 | -0.484 | 0.01833 | 0.01 | -26.417
-3.5 | -0.426 | 0.01757 | 0.008 | -24.233
-3 | -0.366 | 0.01709 | 0.007 | -21.444
-2.5 | -0.307 | 0.01691 | 0.006 | -18.151
-2 | -0.246 | 0.01655 | 0.005 | -14.88
-1.5 | -0.185 | 0.01627 | 0.004 | -11.378
-1 | -0.124 | 0.01602 | 0.002 | -7.725
-0.5 | -0.062 | 0.01582 | 0.001 | -3.922
0 | 0 | 0.01568 | 0 | 0
0.5 | 0.062 | 0.01582 | -0.001 | 3.922
1 | 0.124 | 0.01602 | -0.002 | 7.725
1.5 | 0.185 | 0.01627 | -0.004 | 11.378
2 | 0.246 | 0.01655 | -0.005 | 14.88
2.5 | 0.307 | 0.01691 | -0.006 | 18.151
3 | 0.366 | 0.01709 | -0.007 | 21.444
3.5 | 0.426 | 0.01757 | -0.008 | 24.233
4 | 0.484 | 0.01833 | -0.01 | 26.417
4.5 | 0.542 | 0.01886 | -0.011 | 28.748
5 | 0.618 | 0.02075 | -0.012 | 29.766
5.5 | 0.675 | 0.02157 | -0.013 | 31.298
6 | 0.731 | 0.02255 | -0.015 | 32.439
6.5 | 0.787 | 0.02384 | -0.016 | 32.988
7 | 0.839 | 0.02491 | -0.017 | 33.667
7.5 | 0.749 | 0.05297 | -0.009 | 14.143
8 | 0.79 | 0.05521 | -0.009 | 14.305
8.5 | 0.827 | 0.05957 | -0.009 | 13.882
9 | 0.862 | 0.06423 | -0.01 | 13.416
9.5 | 0.896 | 0.0674 | -0.011 | 13.288
10 | 0.924 | 0.07136 | -0.012 | 12.944
10.5 | 0.947 | 0.07789 | -0.012 | 12.155
11 | 0.965 | 0.08344 | -0.012 | 11.564
11.5 | 0.978 | 0.09085 | -0.012 | 10.769
12 | 0.987 | 0.09732 | -0.013 | 10.141
12.5 | 0.989 | 0.103 | -0.013 | 9.607
13 | 0.986 | 0.11197 | -0.013 | 8.809
13.5 | 0.978 | 0.12004 | -0.013 | 8.146
14 | 0.962 | 0.13092 | -0.012 | 7.352
14.5 | 0.942 | 0.14165 | -0.012 | 6.653
15 | 0.917 | 0.15482 | -0.012 | 5.921
15.5 | 0.886 | 0.17036 | -0.013 | 5.2
16 | 0.85 | 0.18245 | -0.013 | 4.658
16.5 | 0.809 | 0.20113 | -0.014 | 4.024
17 | 0.765 | 0.19645 | -0.016 | 3.894
17.5 | 0.715 | 0.24348 | -0.015 | 2.938

## 14. Re 100k Mach 0.25 (2)
BIGFOIL.COM POLAR EXPORT
GA 40A018
GA 40A018 |  |  |  | Cl Max: | 0.9201 | at alpha= | 11.5 | deg
XFOIL ncrit=9 |  |  |  | L/D Max: | 26.4141 | at alpha= | 7.5 | deg
Re: | 100000 |  |  | Cd Min: | 0.1793 | at alpha= | 16.5 | deg
Mach: | 0.25 |  |  | Cl=0 at alpha= | 3.5232 | deg
|  |  |  | @ Cl=0.1, Cd= | 0.042502
|  |  |  | @ Cl=0.4, Cd= | 0.041149
|  |  |  | @ Cl=0.6, Cd= | 0.1793
alpha (deg) | Cl | Cd | Cm | Cl/Cd
-16.5 | -0.536 | 0.17907 | -0.0093 | -2.9932
-16 | -0.5565 | 0.17284 | -0.0165 | -3.2197
-15.5 | -0.5134 | 0.16524 | -0.0156 | -3.107
-15 | -0.5135 | 0.15775 | -0.0197 | -3.2552
-14 | -0.6353 | 0.10358 | -0.0507 | -6.1334
-13 | -0.8349 | 0.07075 | -0.0632 | -11.8007
-12.5 | -0.8704 | 0.0635 | -0.0611 | -13.7071
-12 | -0.9009 | 0.05744 | -0.0569 | -15.6842
-11.5 | -0.921 | 0.05236 | -0.0514 | -17.5898
-11 | -0.8931 | 0.04612 | -0.0498 | -19.3647
-10.5 | -0.869 | 0.04229 | -0.0468 | -20.5486
-10 | -0.8728 | 0.04026 | -0.0388 | -21.6791
-9.5 | -0.8931 | 0.03946 | -0.028 | -22.633
-9 | -0.8128 | 0.03637 | -0.0309 | -22.3481
-8.5 | -0.7151 | 0.03404 | -0.0359 | -21.0076
-8 | -0.6591 | 0.0313 | -0.0384 | -21.0575
-7.5 | -0.6759 | 0.02561 | -0.0357 | -26.392
-7 | -0.6801 | 0.02582 | -0.0258 | -26.34
-6.5 | -0.4165 | 0.04081 | -0.0373 | -10.2058
-6 | -0.2967 | 0.04347 | -0.0432 | -6.8254
-5.5 | -0.2035 | 0.04373 | -0.0485 | -4.6536
-5 | -0.1659 | 0.04293 | -0.048 | -3.8644
-4.5 | -0.0977 | 0.04251 | -0.0507 | -2.2983
-4 | -0.0436 | 0.04191 | -0.0516 | -1.0403
-3.5 | 0.0002 | 0.04165 | -0.0508 | 0.0048019
-3 | 0.0703 | 0.04088 | -0.0541 | 1.7197
-2.5 | 0.0922 | 0.0407 | -0.0505 | 2.2654
-2 | 0.0615 | 0.04113 | -0.0392 | 1.4953
-1.5 | 0.1485 | 0.0404 | -0.0452 | 3.6757
-1 | 0.0736 | 0.04139 | -0.0267 | 1.7782
-0.5 | 0.1656 | 0.04084 | -0.0339 | 4.0548
0 | 0.0009 | 0.04189 | -0.0002 | 0.021485
0.5 | -0.1651 | 0.04085 | 0.0338 | -4.0416
1 | -0.0749 | 0.04138 | 0.0269 | -1.8101
1.5 | -0.1474 | 0.04041 | 0.045 | -3.6476
2 | -0.0667 | 0.0411 | 0.04 | -1.6229
2.5 | -0.0932 | 0.0407 | 0.0506 | -2.2899
3 | -0.0698 | 0.04086 | 0.054 | -1.7083
3.5 | -0.0021 | 0.04162 | 0.0511 | -0.050457
4 | 0.0432 | 0.04191 | 0.0517 | 1.0308
4.5 | 0.0982 | 0.04249 | 0.0506 | 2.3111
5 | 0.1655 | 0.04293 | 0.048 | 3.8551
5.5 | 0.2046 | 0.04367 | 0.0484 | 4.6851
6 | 0.2969 | 0.04344 | 0.0431 | 6.8347
6.5 | 0.4175 | 0.04076 | 0.0373 | 10.2429
7 | 0.6553 | 0.0268 | 0.0285 | 24.4515
7.5 | 0.6762 | 0.0256 | 0.0357 | 26.4141
8 | 0.6595 | 0.03129 | 0.0383 | 21.077
8.5 | 0.7155 | 0.03402 | 0.0358 | 21.0317
9 | 0.8134 | 0.03636 | 0.0308 | 22.3707
9.5 | 0.8926 | 0.03941 | 0.0281 | 22.6491
10 | 0.8716 | 0.04019 | 0.0389 | 21.687
10.5 | 0.8693 | 0.04229 | 0.0467 | 20.5557
11 | 0.8962 | 0.04614 | 0.0495 | 19.4235
11.5 | 0.9201 | 0.05234 | 0.0514 | 17.5793
12 | 0.9009 | 0.05747 | 0.0569 | 15.676
12.5 | 0.8691 | 0.06347 | 0.0611 | 13.6931
13 | 0.841 | 0.07086 | 0.063 | 11.8685
14 | 0.6368 | 0.10361 | 0.0506 | 6.1461
15 | 0.5136 | 0.1579 | 0.0193 | 3.2527
15.5 | 0.5148 | 0.16541 | 0.0154 | 3.1123
16 | 0.5578 | 0.17303 | 0.0163 | 3.2237
16.5 | 0.5374 | 0.1793 | 0.0091 | 2.9972

## 15. Re 100k Mach 0.50 (1)
BIGFOIL.COM POLAR EXPORT
GA 40A018
GA 40A018 |  |  |  | Cl Max: | 1.136 | at alpha= | 20 | deg
JavaFoil+Calcfoil stall+Eppler ext transition |  |  |  | L/D Max: | 30.204 | at alpha= | 6 | deg
Re: | 100000 |  |  | Cd Min: | 0.01721 | at alpha= | 0 | deg
Mach: | 0.5 |  |  | Cl=0 at alpha= | 0 | deg
|  |  |  | @ Cl=0.1, Cd= | 0.017476
|  |  |  | @ Cl=0.4, Cd= | 0.019138
|  |  |  | @ Cl=0.6, Cd= | 0.022707
alpha (deg) | Cl | Cd | Cm | Cl/Cd
-20 | -1.136 | 0.36636 | 0.03 | -3.1
-19.5 | -1.109 | 0.35718 | 0.029 | -3.104
-19 | -1.082 | 0.34651 | 0.029 | -3.121
-18.5 | -1.054 | 0.34389 | 0.028 | -3.065
-18 | -1.027 | 0.3353 | 0.027 | -3.063
-17.5 | -1 | 0.31867 | 0.027 | -3.138
-17 | -0.968 | 0.29446 | 0.024 | -3.286
-16.5 | -0.939 | 0.29001 | 0.023 | -3.239
-16 | -0.912 | 0.28509 | 0.022 | -3.197
-15.5 | -0.884 | 0.27837 | 0.021 | -3.175
-15 | -0.856 | 0.26405 | 0.021 | -3.242
-14.5 | -0.828 | 0.25541 | 0.02 | -3.243
-14 | -0.801 | 0.25337 | 0.019 | -3.16
-13.5 | -0.77 | 0.22668 | 0.017 | -3.399
-13 | -0.742 | 0.22281 | 0.016 | -3.331
-12.5 | -0.714 | 0.21367 | 0.015 | -3.343
-12 | -0.686 | 0.21455 | 0.014 | -3.198
-11.5 | -0.658 | 0.21031 | 0.014 | -3.129
-11 | -0.63 | 0.18021 | 0.013 | -3.496
-10.5 | -0.601 | 0.16021 | 0.012 | -3.751
-10 | -0.573 | 0.15145 | 0.011 | -3.782
-9.5 | -0.544 | 0.13465 | 0.009 | -4.039
-9 | -0.516 | 0.11674 | 0.009 | -4.416
-8.5 | -0.788 | 0.06924 | 0.008 | -11.377
-8 | -0.808 | 0.06318 | 0.011 | -12.784
-7.5 | -0.791 | 0.05766 | 0.009 | -13.723
-7 | -0.762 | 0.05277 | 0.009 | -14.435
-6.5 | -0.723 | 0.0498 | 0.009 | -14.516
-6 | -0.798 | 0.02695 | 0.016 | -29.624
-5.5 | -0.74 | 0.02557 | 0.015 | -28.95
-5 | -0.679 | 0.02447 | 0.014 | -27.753
-4.5 | -0.616 | 0.02324 | 0.012 | -26.493
-4 | -0.535 | 0.02042 | 0.01 | -26.214
-3.5 | -0.471 | 0.0198 | 0.009 | -23.773
-3 | -0.405 | 0.01916 | 0.008 | -21.162
-2.5 | -0.34 | 0.01864 | 0.006 | -18.252
-2 | -0.273 | 0.01819 | 0.005 | -15.001
-1.5 | -0.205 | 0.01787 | 0.004 | -11.477
-1 | -0.137 | 0.01759 | 0.003 | -7.794
-0.5 | -0.069 | 0.01738 | 0.001 | -3.952
0 | 0 | 0.01721 | 0 | 0
0.5 | 0.069 | 0.01738 | -0.001 | 3.952
1 | 0.137 | 0.01759 | -0.003 | 7.794
1.5 | 0.205 | 0.01787 | -0.004 | 11.477
2 | 0.273 | 0.01819 | -0.005 | 15.001
2.5 | 0.34 | 0.01864 | -0.006 | 18.252
3 | 0.405 | 0.01918 | -0.008 | 21.134
3.5 | 0.471 | 0.01982 | -0.009 | 23.743
4 | 0.535 | 0.02046 | -0.01 | 26.162
4.5 | 0.616 | 0.02326 | -0.012 | 26.471
5 | 0.679 | 0.0245 | -0.014 | 27.718
5.5 | 0.74 | 0.02564 | -0.015 | 28.872
6 | 0.798 | 0.02643 | -0.016 | 30.204
6.5 | 0.723 | 0.04967 | -0.009 | 14.551
7 | 0.761 | 0.05445 | -0.009 | 13.982
7.5 | 0.791 | 0.05909 | -0.009 | 13.391
8 | 0.808 | 0.06404 | -0.01 | 12.614
8.5 | 0.788 | 0.0726 | -0.008 | 10.849
9 | 0.516 | 0.11674 | -0.009 | 4.416
9.5 | 0.544 | 0.13465 | -0.009 | 4.039
10 | 0.573 | 0.14715 | -0.011 | 3.893
10.5 | 0.601 | 0.15522 | -0.012 | 3.872
11 | 0.63 | 0.17715 | -0.013 | 3.556
11.5 | 0.658 | 0.20037 | -0.014 | 3.285
12 | 0.686 | 0.20415 | -0.015 | 3.361
12.5 | 0.714 | 0.20609 | -0.015 | 3.465
13 | 0.742 | 0.21213 | -0.016 | 3.499
13.5 | 0.77 | 0.22671 | -0.017 | 3.398
14 | 0.801 | 0.25344 | -0.019 | 3.159
14.5 | 0.828 | 0.25233 | -0.02 | 3.283
15 | 0.856 | 0.26532 | -0.02 | 3.227
15.5 | 0.884 | 0.27835 | -0.021 | 3.176
16 | 0.912 | 0.28507 | -0.022 | 3.198
16.5 | 0.939 | 0.28995 | -0.022 | 3.239
17 | 0.968 | 0.30893 | -0.024 | 3.132
17.5 | 1 | 0.31878 | -0.026 | 3.137
18 | 1.027 | 0.33378 | -0.027 | 3.077
18.5 | 1.054 | 0.34784 | -0.028 | 3.03
19 | 1.081 | 0.3518 | -0.028 | 3.074
19.5 | 1.108 | 0.36244 | -0.029 | 3.058
20 | 1.136 | 0.37092 | -0.03 | 3.062

## 16. Re 100k Mach 0.50 (2)
BIGFOIL.COM POLAR EXPORT
GA 40A018
GA 40A018 |  |  |  | Cl Max: | 0.7755 | at alpha= | 9.5 | deg
XFOIL ncrit=9 |  |  |  | L/D Max: | 16.4657 | at alpha= | 9 | deg
Re: | 100000 |  |  | Cd Min: | 0.16654 | at alpha= | 14.5 | deg
Mach: | 0.5 |  |  | Cl=0 at alpha= | 3.8041 | deg
|  |  |  | @ Cl=0.1, Cd= | 0.047257
|  |  |  | @ Cl=0.4, Cd= | 0.041204
|  |  |  | @ Cl=0.6, Cd= | 0.16654
alpha (deg) | Cl | Cd | Cm | Cl/Cd
-14.5 | -0.5124 | 0.16652 | -0.0272 | -3.0771
-13.5 | -0.4926 | 0.13402 | -0.0411 | -3.6756
-13 | -0.4925 | 0.12265 | -0.0466 | -4.0155
-12.5 | -0.5034 | 0.10975 | -0.0531 | -4.5868
-12 | -0.5497 | 0.09165 | -0.0641 | -5.9978
-11.5 | -0.6098 | 0.07628 | -0.0727 | -7.9942
-11 | -0.6532 | 0.06579 | -0.076 | -9.9286
-10.5 | -0.6851 | 0.05801 | -0.076 | -11.81
-10 | -0.7199 | 0.05304 | -0.0715 | -13.5728
-9.5 | -0.7754 | 0.05189 | -0.06 | -14.9431
-9 | -0.7393 | 0.04496 | -0.0636 | -16.4435
-8.5 | -0.6444 | 0.04104 | -0.0667 | -15.7018
-8 | -0.556 | 0.03915 | -0.0682 | -14.2018
-7.5 | -0.5373 | 0.03436 | -0.0686 | -15.6374
-7 | -0.4734 | 0.03707 | -0.0638 | -12.7704
-6.5 | -0.3128 | 0.04608 | -0.0642 | -6.7882
-6 | -0.2248 | 0.04764 | -0.0652 | -4.7187
-5.5 | -0.1642 | 0.04754 | -0.0652 | -3.4539
-5 | -0.0877 | 0.04719 | -0.0675 | -1.8584
-4.5 | -0.0701 | 0.04692 | -0.0626 | -1.494
-4 | -0.0223 | 0.0468 | -0.0612 | -0.4765
-3.5 | 0.0333 | 0.04626 | -0.0613 | 0.71984
-3 | 0.0417 | 0.04663 | -0.0547 | 0.89427
-2.5 | 0.0849 | 0.04637 | -0.0533 | 1.8309
-2 | 0.1076 | 0.04686 | -0.0486 | 2.2962
-1.5 | 0.0876 | 0.04761 | -0.0377 | 1.8399
-1 | 0.0935 | 0.0479 | -0.0308 | 1.952
-0.5 | 0.0285 | 0.04908 | -0.0124 | 0.58068
0 | 0.0022 | 0.04848 | -0.0004 | 0.04538
0.5 | -0.0284 | 0.04908 | 0.0123 | -0.57865
1 | -0.0941 | 0.04789 | 0.0309 | -1.9649
1.5 | -0.0889 | 0.04759 | 0.0379 | -1.868
2 | -0.1076 | 0.04687 | 0.0486 | -2.2957
2.5 | -0.0864 | 0.04631 | 0.0536 | -1.8657
3 | -0.0413 | 0.04662 | 0.0547 | -0.88589
3.5 | -0.034 | 0.04625 | 0.0614 | -0.73514
4 | 0.0219 | 0.04679 | 0.0612 | 0.46805
4.5 | 0.0702 | 0.0469 | 0.0626 | 1.4968
5 | 0.0881 | 0.0472 | 0.0674 | 1.8665
5.5 | 0.1637 | 0.04756 | 0.0652 | 3.442
6 | 0.2252 | 0.04761 | 0.0651 | 4.7301
6.5 | 0.3137 | 0.04603 | 0.0641 | 6.8151
7 | 0.4741 | 0.03706 | 0.0637 | 12.7928
7.5 | 0.5378 | 0.03434 | 0.0685 | 15.661
8 | 0.5565 | 0.03915 | 0.0681 | 14.2146
8.5 | 0.6451 | 0.04103 | 0.0666 | 15.7226
9 | 0.7403 | 0.04496 | 0.0635 | 16.4657
9.5 | 0.7755 | 0.05178 | 0.06 | 14.9768
10 | 0.7198 | 0.05292 | 0.0715 | 13.6017
10.5 | 0.6862 | 0.05793 | 0.076 | 11.8453
11 | 0.6551 | 0.06569 | 0.076 | 9.9726
11.5 | 0.6119 | 0.07616 | 0.0727 | 8.0344
12 | 0.5508 | 0.09164 | 0.0639 | 6.0105
12.5 | 0.5041 | 0.10986 | 0.0529 | 4.5886
13 | 0.4934 | 0.12273 | 0.0464 | 4.0202
13.5 | 0.499 | 0.13292 | 0.0422 | 3.7541
14.5 | 0.5128 | 0.16654 | 0.027 | 3.0791

## 17. Re 250k Mach 0.00 (1)
BIGFOIL.COM POLAR EXPORT
GA 40A018
GA 40A018 |  |  |  | Cl Max: | 1.173 | at alpha= | 11.5 | deg
JavaFoil+Calcfoil stall+Eppler ext transition |  |  |  | L/D Max: | 47.994 | at alpha= | 4.5 | deg
Re: | 250000 |  |  | Cd Min: | 0.01 | at alpha= | 1.5 | deg
Mach: | 0 |  |  | Cl=0 at alpha= | 0 | deg
|  |  |  | @ Cl=0.1, Cd= | 0.010168
|  |  |  | @ Cl=0.4, Cd= | 0.010472
|  |  |  | @ Cl=0.6, Cd= | 0.015539
alpha (deg) | Cl | Cd | Cm | Cl/Cd
-16.5 | -1.072 | 0.14271 | 0.017 | -7.515
-16 | -1.078 | 0.13602 | 0.016 | -7.922
-15.5 | -1.081 | 0.12585 | 0.016 | -8.59
-15 | -1.082 | 0.11945 | 0.015 | -9.056
-14.5 | -1.082 | 0.11175 | 0.016 | -9.679
-14 | -1.077 | 0.1058 | 0.016 | -10.175
-13.5 | -1.068 | 0.09853 | 0.015 | -10.837
-13 | -1.056 | 0.09432 | 0.015 | -11.201
-12.5 | -1.047 | 0.08628 | 0.016 | -12.134
-12 | -1.028 | 0.08211 | 0.016 | -12.519
-11.5 | -1.173 | 0.0313 | 0.026 | -37.469
-11 | -1.149 | 0.02863 | 0.025 | -40.133
-10.5 | -1.12 | 0.02693 | 0.024 | -41.591
-10 | -0.919 | 0.06391 | 0.012 | -14.381
-9.5 | -1.05 | 0.02415 | 0.022 | -43.498
-9 | -1.011 | 0.02233 | 0.021 | -45.262
-8.5 | -0.968 | 0.02129 | 0.02 | -45.452
-8 | -0.922 | 0.02023 | 0.019 | -45.593
-7.5 | -0.874 | 0.02 | 0.018 | -43.726
-7 | -0.824 | 0.01916 | 0.017 | -43.027
-6.5 | -0.773 | 0.0182 | 0.016 | -42.447
-6 | -0.718 | 0.01753 | 0.014 | -40.964
-5.5 | -0.662 | 0.01681 | 0.013 | -39.396
-5 | -0.605 | 0.01592 | 0.012 | -38.028
-4.5 | -0.545 | 0.01135 | 0.011 | -47.994
-4 | -0.487 | 0.01106 | 0.01 | -44.034
-3.5 | -0.428 | 0.01065 | 0.009 | -40.231
-3 | -0.372 | 0.01039 | 0.007 | -35.819
-2.5 | -0.311 | 0.01027 | 0.006 | -30.274
-2 | -0.249 | 0.01016 | 0.005 | -24.483
-1.5 | -0.187 | 0.01006 | 0.004 | -18.557
-1 | -0.124 | 0.01024 | 0.002 | -12.157
-0.5 | -0.062 | 0.01021 | 0.001 | -6.098
0 | 0 | 0.01012 | 0 | 0
0.5 | 0.063 | 0.01015 | -0.001 | 6.187
1 | 0.126 | 0.01018 | -0.002 | 12.338
1.5 | 0.188 | 0.01 | -0.004 | 18.839
2 | 0.251 | 0.0101 | -0.005 | 24.865
2.5 | 0.314 | 0.01021 | -0.006 | 30.76
3 | 0.376 | 0.01032 | -0.007 | 36.411
3.5 | 0.428 | 0.01065 | -0.008 | 40.231
4 | 0.487 | 0.01106 | -0.01 | 44.034
4.5 | 0.545 | 0.01135 | -0.011 | 47.994
5 | 0.605 | 0.01592 | -0.012 | 38.028
5.5 | 0.662 | 0.01681 | -0.013 | 39.396
6 | 0.718 | 0.01753 | -0.014 | 40.964
6.5 | 0.773 | 0.0182 | -0.015 | 42.447
7 | 0.824 | 0.01916 | -0.017 | 43.027
7.5 | 0.874 | 0.02 | -0.018 | 43.726
8 | 0.922 | 0.02023 | -0.019 | 45.593
8.5 | 0.968 | 0.02129 | -0.02 | 45.452
9 | 1.011 | 0.02233 | -0.021 | 45.262
9.5 | 1.05 | 0.02415 | -0.022 | 43.498
10 | 0.919 | 0.06391 | -0.012 | 14.381
10.5 | 1.12 | 0.02693 | -0.024 | 41.591
11 | 1.149 | 0.02863 | -0.025 | 40.133
11.5 | 1.173 | 0.0313 | -0.026 | 37.469
12 | 1.028 | 0.08211 | -0.015 | 12.519
12.5 | 1.047 | 0.08628 | -0.016 | 12.134
13 | 1.056 | 0.09432 | -0.015 | 11.201
13.5 | 1.068 | 0.09853 | -0.015 | 10.837
14 | 1.077 | 0.1058 | -0.016 | 10.175
14.5 | 1.082 | 0.11175 | -0.016 | 9.679
15 | 1.082 | 0.11945 | -0.015 | 9.056
15.5 | 1.081 | 0.12585 | -0.015 | 8.59
16 | 1.078 | 0.13602 | -0.016 | 7.922
16.5 | 1.072 | 0.14271 | -0.017 | 7.515

## 18. Re 250k Mach 0.00 (2)
BIGFOIL.COM POLAR EXPORT
GA 40A018
GA 40A018 |  |  |  | Cl Max: | 0.9961 | at alpha= | 14 | deg
XFOIL ncrit=9 |  |  |  | L/D Max: | 51.6576 | at alpha= | 6.5 | deg
Re: | 250000 |  |  | Cd Min: | 0.20059 | at alpha= | 19 | deg
Mach: | 0 |  |  | Cl=0 at alpha= | 0 | deg
|  |  |  | @ Cl=0.1, Cd= | 0.015487
|  |  |  | @ Cl=0.4, Cd= | 0.015767
|  |  |  | @ Cl=0.6, Cd= | 0.013287
alpha (deg) | Cl | Cd | Cm | Cl/Cd
-19 | -0.6047 | 0.20016 | 0.004 | -3.0211
-18.5 | -0.6184 | 0.18788 | -0.0053 | -3.2915
-18 | -0.5903 | 0.18422 | -0.0052 | -3.2043
-17.5 | -0.5765 | 0.17796 | -0.0083 | -3.2395
-17 | -0.7764 | 0.11009 | -0.0443 | -7.0524
-16.5 | -0.8234 | 0.09492 | -0.0519 | -8.6747
-16 | -0.8742 | 0.08145 | -0.057 | -10.733
-15.5 | -0.9239 | 0.07053 | -0.0594 | -13.0994
-15 | -0.9624 | 0.06149 | -0.0592 | -15.6513
-14.5 | -0.9866 | 0.05444 | -0.0575 | -18.1227
-14 | -0.9951 | 0.0488 | -0.0551 | -20.3914
-13.5 | -0.9928 | 0.04414 | -0.0524 | -22.4921
-13 | -0.9831 | 0.04049 | -0.0496 | -24.2801
-12.5 | -0.9326 | 0.03758 | -0.0497 | -24.8164
-12 | -0.8964 | 0.0353 | -0.0485 | -25.3938
-11.5 | -0.8518 | 0.03322 | -0.0475 | -25.6412
-11 | -0.8132 | 0.03154 | -0.0463 | -25.7831
-10.5 | -0.7789 | 0.02998 | -0.0445 | -25.9807
-9.5 | -0.6799 | 0.02562 | -0.0496 | -26.5379
-9 | -0.6231 | 0.02299 | -0.0548 | -27.1031
-8.5 | -0.6004 | 0.02098 | -0.0526 | -28.6177
-8 | -0.6023 | 0.01864 | -0.046 | -32.3122
-7.5 | -0.6298 | 0.01585 | -0.0351 | -39.735
-7 | -0.665 | 0.01388 | -0.0203 | -47.9107
-6.5 | -0.6668 | 0.01291 | -0.01 | -51.6499
-6 | -0.6295 | 0.01307 | -0.0064 | -48.1637
-5.5 | -0.5833 | 0.01341 | -0.0043 | -43.4974
-5 | -0.5353 | 0.01379 | -0.0026 | -38.818
-4.5 | -0.4781 | 0.015 | -0.0016 | -31.8733
-4 | -0.4216 | 0.01576 | -0.0011 | -26.7513
-3.5 | -0.3715 | 0.01579 | -0.0002 | -23.5275
-3 | -0.3135 | 0.01601 | -0.0007 | -19.5815
-2.5 | -0.2667 | 0.01579 | 0.0003 | -16.8904
-2 | -0.2092 | 0.01571 | -0.0003 | -13.3164
-1.5 | -0.1571 | 0.01573 | -0.0002 | -9.9873
-1 | -0.1082 | 0.01549 | 0.0003 | -6.9852
-0.5 | -0.0507 | 0.01547 | -0.0002 | -3.2773
0 | 0 | 0.01557 | 0 | 0
0.5 | 0.0507 | 0.01547 | 0.0002 | 3.2773
1 | 0.1082 | 0.01549 | -0.0003 | 6.9852
1.5 | 0.157 | 0.01573 | 0.0002 | 9.9809
2 | 0.2091 | 0.01571 | 0.0003 | 13.31
2.5 | 0.2667 | 0.01579 | -0.0003 | 16.8904
3 | 0.3135 | 0.01601 | 0.0007 | 19.5815
3.5 | 0.3715 | 0.01579 | 0.0002 | 23.5275
4 | 0.4216 | 0.01575 | 0.0011 | 26.7683
4.5 | 0.478 | 0.01499 | 0.0016 | 31.8879
5 | 0.5354 | 0.0138 | 0.0026 | 38.7971
5.5 | 0.5833 | 0.01341 | 0.0043 | 43.4974
6 | 0.6294 | 0.01307 | 0.0064 | 48.1561
6.5 | 0.6669 | 0.01291 | 0.01 | 51.6576
7 | 0.6657 | 0.01386 | 0.0202 | 48.0303
7.5 | 0.6302 | 0.01584 | 0.035 | 39.7854
8 | 0.6026 | 0.01863 | 0.046 | 32.3457
8.5 | 0.6016 | 0.02092 | 0.0525 | 28.7572
9 | 0.6234 | 0.02299 | 0.0548 | 27.1161
9.5 | 0.6806 | 0.0256 | 0.0494 | 26.5859
10.5 | 0.7795 | 0.02997 | 0.0445 | 26.0093
11 | 0.814 | 0.03153 | 0.0462 | 25.8167
11.5 | 0.8534 | 0.03322 | 0.0474 | 25.6893
12 | 0.8971 | 0.0353 | 0.0484 | 25.4136
12.5 | 0.9354 | 0.03766 | 0.0496 | 24.838
13 | 0.9817 | 0.04026 | 0.0497 | 24.384
13.5 | 0.9927 | 0.04417 | 0.0524 | 22.4745
14 | 0.9961 | 0.04885 | 0.055 | 20.391
14.5 | 0.9883 | 0.05453 | 0.0573 | 18.124
15 | 0.9641 | 0.06144 | 0.059 | 15.6917
15.5 | 0.9263 | 0.07029 | 0.0592 | 13.1783
16 | 0.8761 | 0.08127 | 0.0568 | 10.7801
16.5 | 0.8162 | 0.09602 | 0.0508 | 8.5003
17 | 0.7748 | 0.11066 | 0.0437 | 7.0016
18 | 0.5923 | 0.18438 | 0.005 | 3.2124
18.5 | 0.6202 | 0.18812 | 0.0051 | 3.2968
19 | 0.6063 | 0.20059 | -0.0043 | 3.0226

## 19. Re 250k Mach 0.10 (1)
BIGFOIL.COM POLAR EXPORT
GA 40A018
GA 40A018 |  |  |  | Cl Max: | 1.169 | at alpha= | 11.5 | deg
JavaFoil+Calcfoil stall+Eppler ext transition |  |  |  | L/D Max: | 47.776 | at alpha= | 4.5 | deg
Re: | 250000 |  |  | Cd Min: | 0.01003 | at alpha= | 1.5 | deg
Mach: | 0.1 |  |  | Cl=0 at alpha= | 0 | deg
|  |  |  | @ Cl=0.1, Cd= | 0.010166
|  |  |  | @ Cl=0.4, Cd= | 0.010484
|  |  |  | @ Cl=0.6, Cd= | 0.015403
alpha (deg) | Cl | Cd | Cm | Cl/Cd
-16.5 | -1.046 | 0.14423 | 0.017 | -7.25
-16 | -1.055 | 0.13739 | 0.016 | -7.676
-15.5 | -1.061 | 0.12931 | 0.015 | -8.207
-15 | -1.067 | 0.11861 | 0.016 | -8.993
-14.5 | -1.067 | 0.11269 | 0.016 | -9.473
-14 | -1.065 | 0.10535 | 0.016 | -10.112
-13.5 | -1.059 | 0.10103 | 0.015 | -10.481
-13 | -1.05 | 0.0941 | 0.015 | -11.156
-12.5 | -1.041 | 0.0874 | 0.016 | -11.905
-12 | -1.023 | 0.08323 | 0.015 | -12.289
-11.5 | -1.169 | 0.03197 | 0.026 | -36.563
-11 | -1.148 | 0.02911 | 0.025 | -39.418
-10.5 | -1.12 | 0.02732 | 0.024 | -41.009
-10 | -1.088 | 0.02571 | 0.023 | -42.315
-9.5 | -1.052 | 0.02445 | 0.022 | -43.038
-9 | -1.013 | 0.02248 | 0.021 | -45.071
-8.5 | -0.971 | 0.02145 | 0.02 | -45.246
-8 | -0.925 | 0.02048 | 0.019 | -45.172
-7.5 | -0.878 | 0.02024 | 0.018 | -43.352
-7 | -0.828 | 0.01929 | 0.017 | -42.901
-6.5 | -0.776 | 0.01839 | 0.016 | -42.181
-6 | -0.721 | 0.01772 | 0.015 | -40.698
-5.5 | -0.665 | 0.01667 | 0.013 | -39.909
-5 | -0.608 | 0.016 | 0.012 | -38.008
-4.5 | -0.547 | 0.01145 | 0.011 | -47.776
-4 | -0.489 | 0.0111 | 0.01 | -44.057
-3.5 | -0.43 | 0.01068 | 0.009 | -40.31
-3 | -0.374 | 0.01041 | 0.007 | -35.925
-2.5 | -0.313 | 0.01027 | 0.006 | -30.418
-2 | -0.25 | 0.01018 | 0.005 | -24.563
-1.5 | -0.188 | 0.01009 | 0.004 | -18.594
-1 | -0.125 | 0.01023 | 0.002 | -12.234
-0.5 | -0.063 | 0.01021 | 0.001 | -6.126
0 | 0 | 0.0102 | 0 | 0
0.5 | 0.063 | 0.01016 | -0.001 | 6.216
1 | 0.126 | 0.01017 | -0.002 | 12.416
1.5 | 0.189 | 0.01003 | -0.004 | 18.88
2 | 0.252 | 0.01012 | -0.005 | 24.95
2.5 | 0.316 | 0.01021 | -0.006 | 30.907
3 | 0.378 | 0.01034 | -0.007 | 36.525
3.5 | 0.43 | 0.01068 | -0.009 | 40.31
4 | 0.489 | 0.0111 | -0.01 | 44.057
4.5 | 0.547 | 0.01145 | -0.011 | 47.776
5 | 0.608 | 0.016 | -0.012 | 38.008
5.5 | 0.665 | 0.01667 | -0.013 | 39.909
6 | 0.721 | 0.01772 | -0.014 | 40.698
6.5 | 0.776 | 0.01839 | -0.016 | 42.181
7 | 0.828 | 0.01929 | -0.017 | 42.901
7.5 | 0.878 | 0.02024 | -0.018 | 43.352
8 | 0.925 | 0.02048 | -0.019 | 45.172
8.5 | 0.971 | 0.02145 | -0.02 | 45.246
9 | 1.013 | 0.02248 | -0.021 | 45.071
9.5 | 1.052 | 0.02445 | -0.022 | 43.038
10 | 1.088 | 0.02571 | -0.023 | 42.315
10.5 | 1.12 | 0.02732 | -0.024 | 41.009
11 | 1.148 | 0.02911 | -0.025 | 39.418
11.5 | 1.169 | 0.03197 | -0.026 | 36.563
12 | 1.023 | 0.08323 | -0.015 | 12.289
12.5 | 1.041 | 0.0874 | -0.016 | 11.905
13 | 1.05 | 0.0941 | -0.015 | 11.156
13.5 | 1.059 | 0.10103 | -0.015 | 10.481
14 | 1.065 | 0.10535 | -0.016 | 10.112
14.5 | 1.067 | 0.11269 | -0.016 | 9.473
15 | 1.067 | 0.11861 | -0.016 | 8.993
15.5 | 1.061 | 0.12931 | -0.015 | 8.207
16 | 1.055 | 0.13739 | -0.016 | 7.676
16.5 | 1.046 | 0.14423 | -0.017 | 7.25

## 20. Re 250k Mach 0.10 (2)
BIGFOIL.COM POLAR EXPORT
GA 40A018
GA 40A018 |  |  |  | Cl Max: | 0.9869 | at alpha= | 13 | deg
XFOIL ncrit=9 |  |  |  | L/D Max: | 51.5035 | at alpha= | 6.5 | deg
Re: | 250000 |  |  | Cd Min: | 0.18901 | at alpha= | -18.5 | deg
Mach: | 0.1 |  |  | Cl=0 at alpha= | 0 | deg
|  |  |  | @ Cl=0.1, Cd= | 0.015595
|  |  |  | @ Cl=0.4, Cd= | 0.015854
|  |  |  | @ Cl=0.6, Cd= | 0.18539
alpha (deg) | Cl | Cd | Cm | Cl/Cd
-18.5 | -0.6178 | 0.18901 | -0.005 | -3.2686
-18 | -0.5894 | 0.18521 | -0.0049 | -3.1823
-17.5 | -0.5756 | 0.17888 | -0.0081 | -3.2178
-17 | -0.7633 | 0.11361 | -0.0433 | -6.7186
-16.5 | -0.7971 | 0.09976 | -0.0499 | -7.9902
-16 | -0.8435 | 0.08602 | -0.0559 | -9.8059
-15.5 | -0.8948 | 0.07408 | -0.0596 | -12.0788
-15 | -0.9355 | 0.06448 | -0.0603 | -14.5084
-14.5 | -0.9648 | 0.05681 | -0.0591 | -16.9829
-14 | -0.9797 | 0.05063 | -0.057 | -19.3502
-13.5 | -0.9831 | 0.04553 | -0.0543 | -21.5924
-13 | -0.9755 | 0.04151 | -0.0515 | -23.5004
-12.5 | -0.9324 | 0.03833 | -0.051 | -24.3256
-12 | -0.8969 | 0.03594 | -0.0497 | -24.9555
-11.5 | -0.8568 | 0.03371 | -0.0484 | -25.4168
-11 | -0.8134 | 0.03199 | -0.0474 | -25.4267
-10.5 | -0.7782 | 0.03039 | -0.0456 | -25.6071
-10 | -0.7443 | 0.02854 | -0.0443 | -26.0792
-9.5 | -0.6762 | 0.02603 | -0.0508 | -25.9777
-9 | -0.6197 | 0.02338 | -0.056 | -26.5056
-8.5 | -0.5968 | 0.02134 | -0.0538 | -27.9663
-8 | -0.5968 | 0.01903 | -0.0475 | -31.361
-7.5 | -0.6232 | 0.01617 | -0.037 | -38.5405
-7 | -0.6594 | 0.01411 | -0.0223 | -46.7328
-6.5 | -0.668 | 0.01297 | -0.0108 | -51.5035
-6 | -0.6315 | 0.01312 | -0.0069 | -48.1326
-5.5 | -0.5862 | 0.01345 | -0.0046 | -43.5836
-5 | -0.5368 | 0.01386 | -0.003 | -38.7302
-4.5 | -0.4807 | 0.01504 | -0.0018 | -31.9614
-4 | -0.4236 | 0.01583 | -0.0013 | -26.7593
-3.5 | -0.3736 | 0.01588 | -0.0003 | -23.5264
-3 | -0.3148 | 0.0161 | -0.0008 | -19.5528
-2.5 | -0.2655 | 0.01594 | -0.0001 | -16.6562
-2 | -0.2102 | 0.01581 | -0.0003 | -13.2954
-1.5 | -0.1574 | 0.01582 | -0.0003 | -9.9494
-1 | -0.1078 | 0.0156 | 0.0002 | -6.9103
-0.5 | -0.0517 | 0.01556 | -0.0002 | -3.3226
0 | 0 | 0.01566 | 0 | 0
0.5 | 0.0517 | 0.01556 | 0.0002 | 3.3226
1 | 0.1077 | 0.0156 | -0.0002 | 6.9038
1.5 | 0.1574 | 0.01583 | 0.0003 | 9.9431
2 | 0.2102 | 0.0158 | 0.0003 | 13.3038
2.5 | 0.2654 | 0.01594 | 0.0001 | 16.6499
3 | 0.3147 | 0.0161 | 0.0008 | 19.5466
3.5 | 0.3736 | 0.01588 | 0.0003 | 23.5264
4 | 0.4236 | 0.01583 | 0.0013 | 26.7593
4.5 | 0.4807 | 0.01503 | 0.0018 | 31.9827
5 | 0.5369 | 0.01387 | 0.003 | 38.7094
5.5 | 0.5861 | 0.01345 | 0.0046 | 43.5762
6 | 0.6314 | 0.01311 | 0.007 | 48.1617
6.5 | 0.668 | 0.01297 | 0.0108 | 51.5035
7 | 0.6602 | 0.01409 | 0.0222 | 46.8559
7.5 | 0.6236 | 0.01616 | 0.037 | 38.5891
8 | 0.5972 | 0.01902 | 0.0475 | 31.3985
8.5 | 0.5981 | 0.02127 | 0.0537 | 28.1194
9 | 0.6199 | 0.02338 | 0.0559 | 26.5141
9.5 | 0.6769 | 0.02602 | 0.0507 | 26.0146
10 | 0.7452 | 0.02852 | 0.0441 | 26.129
10.5 | 0.7787 | 0.03037 | 0.0456 | 25.6404
11 | 0.8144 | 0.03197 | 0.0473 | 25.4739
11.5 | 0.8643 | 0.03376 | 0.0479 | 25.6013
12 | 0.8976 | 0.03595 | 0.0496 | 24.968
12.5 | 0.935 | 0.03844 | 0.0509 | 24.3236
13 | 0.9869 | 0.04171 | 0.0506 | 23.661
13.5 | 0.9831 | 0.04556 | 0.0542 | 21.5781
14 | 0.9806 | 0.05068 | 0.0569 | 19.3489
14.5 | 0.9668 | 0.05687 | 0.059 | 17.0002
15 | 0.9372 | 0.06444 | 0.0601 | 14.5438
15.5 | 0.8967 | 0.07395 | 0.0594 | 12.1258
16 | 0.844 | 0.08606 | 0.0557 | 9.8071
16.5 | 0.7889 | 0.10119 | 0.0486 | 7.7962
17 | 0.751 | 0.11621 | 0.0409 | 6.4624
17.5 | 0.5765 | 0.17919 | 0.0077 | 3.2173
18 | 0.5914 | 0.18539 | 0.0047 | 3.19

## 21. Re 250k Mach 0.25 (1)
BIGFOIL.COM POLAR EXPORT
GA 40A018
GA 40A018 |  |  |  | Cl Max: | 1.111 | at alpha= | 10.5 | deg
JavaFoil+Calcfoil stall+Eppler ext transition |  |  |  | L/D Max: | 47.124 | at alpha= | 4.5 | deg
Re: | 250000 |  |  | Cd Min: | 0.01018 | at alpha= | 1.5 | deg
Mach: | 0.25 |  |  | Cl=0 at alpha= | 0 | deg
|  |  |  | @ Cl=0.1, Cd= | 0.010335
|  |  |  | @ Cl=0.4, Cd= | 0.010816
|  |  |  | @ Cl=0.6, Cd= | 0.014935
alpha (deg) | Cl | Cd | Cm | Cl/Cd
-15.5 | -0.886 | 0.14221 | 0.013 | -6.23
-15 | -0.917 | 0.13202 | 0.013 | -6.945
-14.5 | -0.943 | 0.12403 | 0.013 | -7.599
-14 | -0.965 | 0.11507 | 0.015 | -8.385
-13.5 | -0.979 | 0.1064 | 0.014 | -9.201
-13 | -0.988 | 0.10087 | 0.014 | -9.795
-12.5 | -0.992 | 0.09347 | 0.015 | -10.614
-12 | -0.989 | 0.08672 | 0.014 | -11.41
-11.5 | -0.981 | 0.08093 | 0.014 | -12.118
-11 | -0.974 | 0.07355 | 0.016 | -13.239
-10.5 | -1.111 | 0.02947 | 0.025 | -37.705
-10 | -1.088 | 0.02753 | 0.024 | -39.534
-9.5 | -1.058 | 0.02606 | 0.023 | -40.594
-9 | -0.863 | 0.05833 | 0.011 | -14.799
-8.5 | -0.829 | 0.05413 | 0.01 | -15.314
-8 | -0.941 | 0.0213 | 0.02 | -44.162
-7.5 | -0.894 | 0.0212 | 0.018 | -42.145
-7 | -0.844 | 0.02013 | 0.017 | -41.928
-6.5 | -0.792 | 0.01917 | 0.016 | -41.316
-6 | -0.737 | 0.01834 | 0.015 | -40.181
-5.5 | -0.68 | 0.01725 | 0.014 | -39.457
-5 | -0.622 | 0.01658 | 0.012 | -37.53
-4.5 | -0.559 | 0.01148 | 0.011 | -48.726
-4 | -0.5 | 0.01146 | 0.01 | -43.673
-3.5 | -0.44 | 0.01098 | 0.009 | -40.098
-3 | -0.379 | 0.01073 | 0.008 | -35.376
-2.5 | -0.321 | 0.01046 | 0.006 | -30.688
-2 | -0.257 | 0.01034 | 0.005 | -24.84
-1.5 | -0.193 | 0.01024 | 0.004 | -18.828
-1 | -0.129 | 0.01039 | 0.003 | -12.368
-0.5 | -0.064 | 0.01038 | 0.001 | -6.19
0 | 0 | 0.01037 | 0 | 0
0.5 | 0.065 | 0.01033 | -0.001 | 6.283
1 | 0.13 | 0.01034 | -0.003 | 12.555
1.5 | 0.195 | 0.01018 | -0.004 | 19.122
2 | 0.259 | 0.01028 | -0.005 | 25.238
2.5 | 0.324 | 0.0104 | -0.006 | 31.193
3 | 0.379 | 0.01073 | -0.008 | 35.376
3.5 | 0.44 | 0.01098 | -0.009 | 40.098
4 | 0.5 | 0.01146 | -0.01 | 43.673
4.5 | 0.559 | 0.01187 | -0.011 | 47.124
5 | 0.622 | 0.01658 | -0.012 | 37.53
5.5 | 0.68 | 0.01725 | -0.014 | 39.457
6 | 0.737 | 0.01805 | -0.015 | 40.835
6.5 | 0.792 | 0.01917 | -0.016 | 41.316
7 | 0.844 | 0.02013 | -0.017 | 41.928
7.5 | 0.894 | 0.0212 | -0.018 | 42.145
8 | 0.941 | 0.0213 | -0.019 | 44.162
8.5 | 0.829 | 0.05413 | -0.01 | 15.314
9 | 0.863 | 0.05833 | -0.01 | 14.799
9.5 | 1.058 | 0.02606 | -0.023 | 40.594
10 | 1.088 | 0.02753 | -0.024 | 39.534
10.5 | 1.111 | 0.02947 | -0.025 | 37.705
11 | 0.974 | 0.07355 | -0.015 | 13.239
11.5 | 0.981 | 0.08093 | -0.014 | 12.118
12 | 0.989 | 0.08672 | -0.014 | 11.41
12.5 | 0.992 | 0.09347 | -0.015 | 10.614
13 | 0.988 | 0.10087 | -0.014 | 9.795
13.5 | 0.979 | 0.1064 | -0.014 | 9.201
14 | 0.965 | 0.11507 | -0.015 | 8.385
14.5 | 0.944 | 0.12082 | -0.015 | 7.816
15 | 0.917 | 0.13202 | -0.013 | 6.945
15.5 | 0.886 | 0.14221 | -0.013 | 6.23

## 22. Re 250k Mach 0.25 (2)
BIGFOIL.COM POLAR EXPORT
GA 40A018
GA 40A018 |  |  |  | Cl Max: | 0.9373 | at alpha= | 13 | deg
XFOIL ncrit=9 |  |  |  | L/D Max: | 49.1562 | at alpha= | 6.5 | deg
Re: | 250000 |  |  | Cd Min: | 0.19057 | at alpha= | 18 | deg
Mach: | 0.25 |  |  | Cl=0 at alpha= | 0 | deg
|  |  |  | @ Cl=0.1, Cd= | 0.016202
|  |  |  | @ Cl=0.4, Cd= | 0.016497
|  |  |  | @ Cl=0.6, Cd= | 0.19057
alpha (deg) | Cl | Cd | Cm | Cl/Cd
-18 | -0.5856 | 0.19032 | -0.0033 | -3.0769
-17.5 | -0.5737 | 0.18336 | -0.0073 | -3.1288
-17 | -0.5705 | 0.17401 | -0.0125 | -3.2785
-16.5 | -0.5525 | 0.16819 | -0.0148 | -3.285
-16 | -0.7282 | 0.1079 | -0.0474 | -6.7488
-15.5 | -0.7688 | 0.09345 | -0.055 | -8.2269
-15 | -0.809 | 0.08102 | -0.0603 | -9.9852
-14.5 | -0.8498 | 0.07028 | -0.0634 | -12.0916
-14 | -0.884 | 0.06146 | -0.0641 | -14.3833
-13.5 | -0.9131 | 0.05401 | -0.0629 | -16.9061
-13 | -0.9262 | 0.04811 | -0.0606 | -19.2517
-12.5 | -0.9131 | 0.0434 | -0.0586 | -21.0392
-12 | -0.8884 | 0.04012 | -0.0568 | -22.1436
-11.5 | -0.8595 | 0.03692 | -0.0547 | -23.2801
-11 | -0.8148 | 0.0345 | -0.0533 | -23.6174
-10.5 | -0.7769 | 0.03263 | -0.0515 | -23.8094
-10 | -0.7291 | 0.03066 | -0.0517 | -23.7802
-9.5 | -0.6547 | 0.02821 | -0.0582 | -23.2081
-9 | -0.5992 | 0.02558 | -0.0625 | -23.4246
-8.5 | -0.5772 | 0.02341 | -0.06 | -24.6561
-8 | -0.5732 | 0.02102 | -0.0545 | -27.2693
-7.5 | -0.5894 | 0.01807 | -0.0462 | -32.6176
-7 | -0.6257 | 0.01521 | -0.0335 | -41.1374
-6.5 | -0.6637 | 0.01351 | -0.0173 | -49.1266
-6 | -0.6422 | 0.01337 | -0.0101 | -48.0329
-5.5 | -0.5994 | 0.01373 | -0.0068 | -43.6562
-5 | -0.5505 | 0.01412 | -0.0045 | -38.9873
-4.5 | -0.4967 | 0.01525 | -0.0026 | -32.5705
-4 | -0.4365 | 0.0162 | -0.0018 | -26.9444
-3.5 | -0.3723 | 0.01673 | -0.0024 | -22.2534
-3 | -0.3233 | 0.01655 | -0.0013 | -19.5347
-2.5 | -0.2636 | 0.01662 | -0.0016 | -15.8604
-2 | -0.2186 | 0.01633 | -0.0003 | -13.3864
-1.5 | -0.1603 | 0.01631 | -0.0006 | -9.8283
-1 | -0.1038 | 0.01621 | -0.0007 | -6.4035
-0.5 | -0.0571 | 0.01611 | 0.0002 | -3.5444
0 | 0 | 0.01611 | 0 | 0
0.5 | 0.057 | 0.01611 | -0.0002 | 3.5382
1 | 0.1038 | 0.01621 | 0.0007 | 6.4035
1.5 | 0.1603 | 0.01631 | 0.0007 | 9.8283
2 | 0.2186 | 0.01632 | 0.0003 | 13.3946
2.5 | 0.2635 | 0.01662 | 0.0016 | 15.8544
3 | 0.3232 | 0.01655 | 0.0013 | 19.5287
3.5 | 0.3722 | 0.01673 | 0.0024 | 22.2475
4 | 0.4366 | 0.01619 | 0.0018 | 26.9673
4.5 | 0.4966 | 0.01525 | 0.0026 | 32.5639
5 | 0.5503 | 0.01413 | 0.0045 | 38.9455
5.5 | 0.5993 | 0.01373 | 0.0068 | 43.6489
6 | 0.6421 | 0.01336 | 0.0101 | 48.0614
6.5 | 0.6641 | 0.01351 | 0.0173 | 49.1562
7 | 0.6264 | 0.01519 | 0.0333 | 41.2377
7.5 | 0.5898 | 0.01806 | 0.0461 | 32.6578
8 | 0.5735 | 0.02101 | 0.0545 | 27.2965
8.5 | 0.5785 | 0.02335 | 0.0599 | 24.7752
9 | 0.5991 | 0.02561 | 0.0624 | 23.3932
9.5 | 0.6553 | 0.0282 | 0.0581 | 23.2376
10 | 0.73 | 0.03065 | 0.0514 | 23.8173
10.5 | 0.7774 | 0.03262 | 0.0515 | 23.832
11 | 0.8165 | 0.03448 | 0.0532 | 23.6804
11.5 | 0.8593 | 0.03693 | 0.0547 | 23.2683
12 | 0.8892 | 0.04014 | 0.0567 | 22.1525
12.5 | 0.9125 | 0.04372 | 0.0587 | 20.8715
13 | 0.9373 | 0.04822 | 0.06 | 19.438
13.5 | 0.9129 | 0.05407 | 0.0628 | 16.8837
14 | 0.8844 | 0.06154 | 0.0639 | 14.3711
14.5 | 0.8544 | 0.07003 | 0.0633 | 12.2005
15 | 0.8113 | 0.0809 | 0.0602 | 10.0284
15.5 | 0.772 | 0.0932 | 0.055 | 8.2833
16 | 0.7326 | 0.10743 | 0.0477 | 6.8193
16.5 | 0.554 | 0.16832 | 0.0146 | 3.2913
17 | 0.573 | 0.17397 | 0.0125 | 3.2937
17.5 | 0.5729 | 0.18393 | 0.0065 | 3.1148
18 | 0.5874 | 0.19057 | 0.0031 | 3.0823

## 23. Re 250k Mach 0.50 (1)
BIGFOIL.COM POLAR EXPORT
GA 40A018
GA 40A018 |  |  |  | Cl Max: | 1.136 | at alpha= | 20 | deg
JavaFoil+Calcfoil stall+Eppler ext transition |  |  |  | L/D Max: | 42.215 | at alpha= | 4 | deg
Re: | 250000 |  |  | Cd Min: | 0.01117 | at alpha= | 0 | deg
Mach: | 0.5 |  |  | Cl=0 at alpha= | 0 | deg
|  |  |  | @ Cl=0.1, Cd= | 0.011369
|  |  |  | @ Cl=0.4, Cd= | 0.012064
|  |  |  | @ Cl=0.6, Cd= | 0.017097
alpha (deg) | Cl | Cd | Cm | Cl/Cd
-20 | -1.136 | 0.27363 | 0.03 | -4.152
-19.5 | -1.109 | 0.26798 | 0.029 | -4.138
-19 | -1.082 | 0.26195 | 0.029 | -4.129
-18.5 | -1.054 | 0.25577 | 0.028 | -4.122
-18 | -1.027 | 0.24865 | 0.027 | -4.13
-17.5 | -1.001 | 0.23026 | 0.027 | -4.345
-17 | -0.969 | 0.22898 | 0.024 | -4.231
-16.5 | -0.94 | 0.22395 | 0.023 | -4.196
-16 | -0.912 | 0.21394 | 0.022 | -4.262
-15.5 | -0.884 | 0.2116 | 0.021 | -4.178
-15 | -0.856 | 0.19948 | 0.021 | -4.292
-14.5 | -0.828 | 0.19491 | 0.02 | -4.25
-14 | -0.801 | 0.18951 | 0.019 | -4.225
-13.5 | -0.771 | 0.17583 | 0.017 | -4.385
-13 | -0.742 | 0.1678 | 0.016 | -4.423
-12.5 | -0.714 | 0.1581 | 0.015 | -4.518
-12 | -0.686 | 0.15873 | 0.015 | -4.322
-11.5 | -0.658 | 0.15477 | 0.014 | -4.252
-11 | -0.63 | 0.13229 | 0.014 | -4.763
-10.5 | -0.601 | 0.1211 | 0.012 | -4.963
-10 | -0.573 | 0.11439 | 0.011 | -5.008
-9.5 | -0.545 | 0.09111 | 0.011 | -5.98
-9 | -0.517 | 0.07172 | 0.011 | -7.205
-8.5 | -0.791 | 0.06275 | 0.011 | -12.608
-8 | -0.95 | 0.02783 | 0.021 | -34.139
-7.5 | -0.793 | 0.05187 | 0.01 | -15.279
-7 | -0.902 | 0.02352 | 0.019 | -38.358
-6.5 | -0.857 | 0.02317 | 0.018 | -36.987
-6 | -0.803 | 0.0219 | 0.016 | -36.659
-5.5 | -0.745 | 0.02065 | 0.015 | -36.059
-5 | -0.683 | 0.01962 | 0.014 | -34.804
-4.5 | -0.62 | 0.01829 | 0.012 | -33.868
-4 | -0.549 | 0.01281 | 0.011 | -42.896
-3.5 | -0.483 | 0.01277 | 0.01 | -37.841
-3 | -0.417 | 0.01242 | 0.008 | -33.564
-2.5 | -0.35 | 0.01178 | 0.007 | -29.718
-2 | -0.281 | 0.0115 | 0.006 | -24.47
-1.5 | -0.212 | 0.01128 | 0.004 | -18.766
-1 | -0.142 | 0.01144 | 0.003 | -12.38
-0.5 | -0.071 | 0.01132 | 0.001 | -6.277
0 | 0 | 0.01117 | 0 | 0
0.5 | 0.071 | 0.01132 | -0.001 | 6.277
1 | 0.142 | 0.01144 | -0.003 | 12.38
1.5 | 0.212 | 0.01128 | -0.004 | 18.766
2 | 0.281 | 0.0115 | -0.006 | 24.47
2.5 | 0.35 | 0.01178 | -0.007 | 29.718
3 | 0.417 | 0.01216 | -0.008 | 34.276
3.5 | 0.483 | 0.01279 | -0.01 | 37.795
4 | 0.549 | 0.01301 | -0.011 | 42.215
4.5 | 0.62 | 0.0187 | -0.012 | 33.13
5 | 0.683 | 0.01967 | -0.014 | 34.72
5.5 | 0.744 | 0.02067 | -0.015 | 36.007
6 | 0.803 | 0.02156 | -0.016 | 37.24
6.5 | 0.857 | 0.0229 | -0.018 | 37.437
7 | 0.763 | 0.04884 | -0.01 | 15.627
7.5 | 0.793 | 0.05293 | -0.01 | 14.975
8 | 0.95 | 0.02889 | -0.021 | 32.871
8.5 | 0.788 | 0.06319 | -0.008 | 12.466
9 | 0.517 | 0.07172 | -0.011 | 7.205
9.5 | 0.545 | 0.09111 | -0.011 | 5.98
10 | 0.573 | 0.11636 | -0.011 | 4.923
10.5 | 0.601 | 0.11757 | -0.012 | 5.112
11 | 0.63 | 0.1346 | -0.013 | 4.681
11.5 | 0.658 | 0.1521 | -0.014 | 4.327
12 | 0.686 | 0.15567 | -0.015 | 4.409
12.5 | 0.714 | 0.15975 | -0.015 | 4.471
13 | 0.742 | 0.16253 | -0.016 | 4.567
13.5 | 0.771 | 0.17586 | -0.017 | 4.384
14 | 0.801 | 0.18955 | -0.019 | 4.224
14.5 | 0.829 | 0.19043 | -0.02 | 4.351
15 | 0.856 | 0.20044 | -0.02 | 4.272
15.5 | 0.884 | 0.2116 | -0.021 | 4.178
16 | 0.912 | 0.21391 | -0.022 | 4.262
16.5 | 0.94 | 0.22388 | -0.023 | 4.197
17 | 0.969 | 0.23479 | -0.024 | 4.127
17.5 | 1.001 | 0.23031 | -0.027 | 4.344
18 | 1.027 | 0.24759 | -0.027 | 4.148
18.5 | 1.054 | 0.26852 | -0.028 | 3.926
19 | 1.082 | 0.26507 | -0.028 | 4.08
19.5 | 1.109 | 0.27113 | -0.029 | 4.089
20 | 1.136 | 0.28309 | -0.03 | 4.013

## 24. Re 250k Mach 0.50 (2)
BIGFOIL.COM POLAR EXPORT
GA 40A018
GA 40A018 |  |  |  | Cl Max: | 0.719 | at alpha= | 11 | deg
XFOIL ncrit=9 |  |  |  | L/D Max: | 40.3655 | at alpha= | 5.5 | deg
Re: | 250000 |  |  | Cd Min: | 0.17679 | at alpha= | 16 | deg
Mach: | 0.5 |  |  | Cl=0 at alpha= | 0 | deg
|  |  |  | @ Cl=0.1, Cd= | 0.019232
|  |  |  | @ Cl=0.4, Cd= | 0.019899
|  |  |  | @ Cl=0.6, Cd= | 0.17679
alpha (deg) | Cl | Cd | Cm | Cl/Cd
-16 | -0.5372 | 0.17658 | -0.018 | -3.0422
-15.5 | -0.5148 | 0.16949 | -0.0207 | -3.0373
-15 | -0.5273 | 0.15208 | -0.0301 | -3.4673
-14.5 | -0.5169 | 0.14291 | -0.0341 | -3.617
-14 | -0.5188 | 0.13132 | -0.0397 | -3.9507
-13.5 | -0.5411 | 0.11534 | -0.0481 | -4.6913
-13 | -0.5949 | 0.09484 | -0.0605 | -6.2727
-12.5 | -0.6372 | 0.08028 | -0.069 | -7.9372
-12 | -0.6706 | 0.06896 | -0.0741 | -9.7245
-11.5 | -0.6969 | 0.05976 | -0.0767 | -11.6616
-11 | -0.7182 | 0.0519 | -0.0772 | -13.8382
-10.5 | -0.7062 | 0.04433 | -0.0809 | -15.9305
-10 | -0.6486 | 0.03882 | -0.0862 | -16.7079
-9.5 | -0.5873 | 0.0359 | -0.0871 | -16.3593
-9 | -0.5492 | 0.03375 | -0.0843 | -16.2726
-8.5 | -0.5242 | 0.03151 | -0.0804 | -16.636
-8 | -0.5103 | 0.02887 | -0.0759 | -17.6758
-7.5 | -0.5038 | 0.02602 | -0.0707 | -19.362
-7 | -0.5183 | 0.02246 | -0.0636 | -23.0766
-6.5 | -0.5599 | 0.0184 | -0.0527 | -30.4293
-6 | -0.6136 | 0.01536 | -0.0368 | -39.9479
-5.5 | -0.6184 | 0.01531 | -0.0234 | -40.3919
-5 | -0.5853 | 0.01579 | -0.016 | -37.0678
-4.5 | -0.5274 | 0.01703 | -0.0122 | -30.9689
-4 | -0.422 | 0.01988 | -0.0145 | -21.2274
-3.5 | -0.3686 | 0.01993 | -0.0119 | -18.4947
-3 | -0.3038 | 0.02026 | -0.0114 | -14.9951
-2.5 | -0.2575 | 0.01979 | -0.0086 | -13.0116
-2 | -0.201 | 0.01976 | -0.0073 | -10.1721
-1.5 | -0.1593 | 0.01927 | -0.0043 | -8.2667
-1 | -0.0968 | 0.01923 | -0.004 | -5.0338
-0.5 | -0.0605 | 0.01889 | -0.0005 | -3.2028
0 | 0 | 0.01904 | 0 | 0
0.5 | 0.0605 | 0.01889 | 0.0005 | 3.2028
1 | 0.0968 | 0.01923 | 0.004 | 5.0338
1.5 | 0.1593 | 0.01927 | 0.0043 | 8.2667
2 | 0.2009 | 0.01977 | 0.0074 | 10.1619
2.5 | 0.2576 | 0.01978 | 0.0086 | 13.0233
3 | 0.3038 | 0.02025 | 0.0114 | 15.0025
3.5 | 0.3683 | 0.01994 | 0.0119 | 18.4704
4 | 0.4222 | 0.01987 | 0.0145 | 21.2481
4.5 | 0.5274 | 0.01703 | 0.0122 | 30.9689
5 | 0.5861 | 0.01579 | 0.0159 | 37.1184
5.5 | 0.6184 | 0.01532 | 0.0234 | 40.3655
6 | 0.6132 | 0.01536 | 0.0368 | 39.9219
6.5 | 0.5616 | 0.01835 | 0.0525 | 30.6049
7 | 0.5187 | 0.02244 | 0.0635 | 23.115
7.5 | 0.5044 | 0.026 | 0.0707 | 19.4
8 | 0.5107 | 0.02886 | 0.0758 | 17.6958
8.5 | 0.525 | 0.03148 | 0.0803 | 16.6773
9 | 0.5498 | 0.03374 | 0.0843 | 16.2952
9.5 | 0.588 | 0.03588 | 0.087 | 16.388
10 | 0.6495 | 0.03882 | 0.086 | 16.7311
10.5 | 0.7072 | 0.04437 | 0.0807 | 15.9387
11 | 0.719 | 0.05191 | 0.0771 | 13.8509
11.5 | 0.6975 | 0.05977 | 0.0766 | 11.6697
12 | 0.6708 | 0.06907 | 0.0739 | 9.7119
12.5 | 0.6393 | 0.08013 | 0.069 | 7.9783
13 | 0.5925 | 0.09552 | 0.0599 | 6.2029
13.5 | 0.542 | 0.11545 | 0.0478 | 4.6947
14 | 0.5196 | 0.1315 | 0.0395 | 3.9513
14.5 | 0.5192 | 0.1427 | 0.0341 | 3.6384
15 | 0.528 | 0.15211 | 0.0299 | 3.4712
15.5 | 0.5161 | 0.16963 | 0.0204 | 3.0425
16 | 0.5383 | 0.17679 | 0.0177 | 3.0449

## 25. Re 500k Mach 0.00 (1)
BIGFOIL.COM POLAR EXPORT
GA 40A018
GA 40A018 |  |  |  | Cl Max: | 1.231 | at alpha= | 13 | deg
JavaFoil+Calcfoil stall+Eppler ext transition |  |  |  | L/D Max: | 66.93 | at alpha= | 4.5 | deg
Re: | 500000 |  |  | Cd Min: | 0.00778 | at alpha= | 1.5 | deg
Mach: | 0 |  |  | Cl=0 at alpha= | 0 | deg
|  |  |  | @ Cl=0.1, Cd= | 0.0079359
|  |  |  | @ Cl=0.4, Cd= | 0.0079965
|  |  |  | @ Cl=0.6, Cd= | 0.012652
alpha (deg) | Cl | Cd | Cm | Cl/Cd
-18 | -1.042 | 0.15408 | 0.019 | -6.761
-17.5 | -1.054 | 0.14706 | 0.019 | -7.171
-17 | -1.066 | 0.1405 | 0.019 | -7.585
-16.5 | -1.075 | 0.13154 | 0.019 | -8.172
-16 | -1.08 | 0.12529 | 0.018 | -8.621
-15.5 | -1.084 | 0.11911 | 0.018 | -9.102
-15 | -1.085 | 0.11224 | 0.017 | -9.667
-14.5 | -1.09 | 0.10231 | 0.019 | -10.658
-14 | -1.091 | 0.09366 | 0.02 | -11.646
-13.5 | -1.222 | 0.03964 | 0.029 | -30.828
-13 | -1.231 | 0.03319 | 0.029 | -37.104
-12.5 | -1.222 | 0.0304 | 0.028 | -40.192
-12 | -1.203 | 0.02872 | 0.027 | -41.901
-11.5 | -1.182 | 0.02666 | 0.027 | -44.358
-11 | -1.156 | 0.02467 | 0.026 | -46.868
-10.5 | -1.127 | 0.02324 | 0.024 | -48.476
-10 | -1.094 | 0.02146 | 0.023 | -50.972
-9.5 | -1.056 | 0.02085 | 0.022 | -50.642
-9 | -1.016 | 0.01936 | 0.021 | -52.495
-8.5 | -0.973 | 0.01833 | 0.02 | -53.099
-8 | -0.928 | 0.01739 | 0.019 | -53.341
-7.5 | -0.88 | 0.01713 | 0.018 | -51.356
-7 | -0.829 | 0.01636 | 0.017 | -50.69
-6.5 | -0.777 | 0.01559 | 0.016 | -49.82
-6 | -0.722 | 0.01503 | 0.015 | -48.051
-5.5 | -0.666 | 0.01434 | 0.013 | -46.456
-5 | -0.609 | 0.01364 | 0.012 | -44.618
-4.5 | -0.555 | 0.00844 | 0.011 | -65.788
-4 | -0.495 | 0.00838 | 0.01 | -59.031
-3.5 | -0.434 | 0.00813 | 0.009 | -53.389
-3 | -0.372 | 0.00801 | 0.007 | -46.497
-2.5 | -0.311 | 0.00797 | 0.006 | -39.046
-2 | -0.249 | 0.00793 | 0.005 | -31.405
-1.5 | -0.187 | 0.00783 | 0.004 | -23.869
-1 | -0.125 | 0.00799 | 0.002 | -15.589
-0.5 | -0.062 | 0.00797 | 0.001 | -7.813
0 | 0 | 0.00793 | 0 | 0
0.5 | 0.063 | 0.00793 | -0.001 | 7.926
1 | 0.126 | 0.00794 | -0.002 | 15.819
1.5 | 0.188 | 0.00778 | -0.004 | 24.231
2 | 0.251 | 0.00788 | -0.005 | 31.888
2.5 | 0.314 | 0.00792 | -0.006 | 39.66
3 | 0.376 | 0.00795 | -0.007 | 47.245
3.5 | 0.438 | 0.00807 | -0.009 | 54.266
4 | 0.499 | 0.00832 | -0.01 | 60.027
4.5 | 0.561 | 0.00837 | -0.011 | 66.93
5 | 0.609 | 0.01364 | -0.012 | 44.618
5.5 | 0.666 | 0.01434 | -0.013 | 46.456
6 | 0.722 | 0.01503 | -0.014 | 48.051
6.5 | 0.777 | 0.01559 | -0.016 | 49.82
7 | 0.829 | 0.01636 | -0.017 | 50.69
7.5 | 0.88 | 0.01713 | -0.018 | 51.356
8 | 0.928 | 0.01739 | -0.019 | 53.341
8.5 | 0.973 | 0.01833 | -0.02 | 53.099
9 | 1.016 | 0.01936 | -0.021 | 52.495
9.5 | 1.056 | 0.02085 | -0.022 | 50.642
10 | 1.094 | 0.02146 | -0.023 | 50.972
10.5 | 1.127 | 0.02324 | -0.024 | 48.476
11 | 1.156 | 0.02467 | -0.025 | 46.868
11.5 | 1.182 | 0.02666 | -0.026 | 44.358
12 | 1.203 | 0.02872 | -0.027 | 41.901
12.5 | 1.222 | 0.0304 | -0.028 | 40.192
13 | 1.231 | 0.03319 | -0.029 | 37.104
13.5 | 1.222 | 0.03964 | -0.029 | 30.828
14 | 1.091 | 0.09366 | -0.02 | 11.646
14.5 | 1.09 | 0.10231 | -0.019 | 10.658
15 | 1.085 | 0.11224 | -0.017 | 9.667
15.5 | 1.084 | 0.11911 | -0.017 | 9.102
16 | 1.08 | 0.12529 | -0.018 | 8.621
16.5 | 1.075 | 0.13154 | -0.019 | 8.172
17 | 1.066 | 0.1405 | -0.019 | 7.585
17.5 | 1.054 | 0.14706 | -0.019 | 7.171
18 | 1.042 | 0.15408 | -0.019 | 6.761

## 26. Re 500k Mach 0.00 (2)
BIGFOIL.COM POLAR EXPORT
GA 40A018
GA 40A018 |  |  |  | Cl Max: | 1.0581 | at alpha= | 17 | deg
XFOIL ncrit=9 |  |  |  | L/D Max: | 64.6063 | at alpha= | 5.5 | deg
Re: | 500000 |  |  | Cd Min: | 0.11487 | at alpha= | 19.5 | deg
Mach: | 0 |  |  | Cl=0 at alpha= | 0 | deg
|  |  |  | @ Cl=0.1, Cd= | 0.0095129
|  |  |  | @ Cl=0.4, Cd= | 0.0095256
|  |  |  | @ Cl=0.6, Cd= | 0.0092886
alpha (deg) | Cl | Cd | Cm | Cl/Cd
-19 | -0.9844 | 0.0989 | -0.0443 | -9.9535
-18.5 | -1.0186 | 0.08686 | -0.0496 | -11.7269
-18 | -1.0483 | 0.07645 | -0.0526 | -13.7122
-17.5 | -1.054 | 0.06978 | -0.0541 | -15.1046
-17 | -1.0557 | 0.06396 | -0.055 | -16.5056
-16.5 | -1.0532 | 0.05884 | -0.0555 | -17.8994
-16 | -1.0486 | 0.05404 | -0.0552 | -19.4041
-15.5 | -1.0423 | 0.04979 | -0.0549 | -20.9339
-15 | -1.0324 | 0.04589 | -0.0539 | -22.4973
-14.5 | -1.0085 | 0.043 | -0.0525 | -23.4535
-14 | -0.9859 | 0.04041 | -0.0514 | -24.3974
-13.5 | -0.9636 | 0.0379 | -0.0502 | -25.4248
-13 | -0.9388 | 0.03563 | -0.0487 | -26.3486
-12.5 | -0.913 | 0.03344 | -0.0468 | -27.3026
-12 | -0.888 | 0.0314 | -0.0452 | -28.2803
-11 | -0.8321 | 0.02708 | -0.0431 | -30.7275
-10.5 | -0.7425 | 0.02456 | -0.0551 | -30.2321
-10 | -0.7114 | 0.02251 | -0.0548 | -31.6037
-9.5 | -0.6898 | 0.02099 | -0.0515 | -32.8633
-9 | -0.6712 | 0.01937 | -0.0477 | -34.6515
-8.5 | -0.6477 | 0.01808 | -0.0442 | -35.8241
-7.5 | -0.6171 | 0.01509 | -0.0341 | -40.8946
-7 | -0.6212 | 0.01326 | -0.0252 | -46.8477
-6.5 | -0.6295 | 0.01172 | -0.0145 | -53.7116
-6 | -0.6315 | 0.00984 | -0.0048 | -64.1768
-5.5 | -0.5989 | 0.00927 | -0.0006 | -64.6063
-5 | -0.55 | 0.00919 | 0.0005 | -59.8477
-4.5 | -0.4984 | 0.00919 | 0.0012 | -54.2329
-4 | -0.4471 | 0.00932 | 0.002 | -47.9721
-3.5 | -0.3944 | 0.00955 | 0.0028 | -41.2984
-3 | -0.34 | 0.00963 | 0.0029 | -35.3063
-2.5 | -0.2832 | 0.00966 | 0.0025 | -29.3168
-2 | -0.2276 | 0.00962 | 0.0022 | -23.659
-1.5 | -0.1703 | 0.00952 | 0.0016 | -17.8887
-1 | -0.1135 | 0.00951 | 0.0011 | -11.9348
-0.5 | -0.0571 | 0.00949 | 0.0006 | -6.0169
0 | 0 | 0.00946 | 0 | 0
0.5 | 0.057 | 0.00949 | -0.0006 | 6.0063
1 | 0.1134 | 0.00952 | -0.001 | 11.9118
1.5 | 0.1703 | 0.00952 | -0.0016 | 17.8887
2 | 0.2275 | 0.00962 | -0.0022 | 23.6486
2.5 | 0.2831 | 0.00966 | -0.0025 | 29.3064
3 | 0.3399 | 0.00963 | -0.0029 | 35.296
3.5 | 0.3944 | 0.00955 | -0.0028 | 41.2984
4 | 0.4471 | 0.00932 | -0.002 | 47.9721
4.5 | 0.4983 | 0.00919 | -0.0012 | 54.222
5 | 0.55 | 0.00919 | -0.0005 | 59.8477
5.5 | 0.5989 | 0.00927 | 0.0006 | 64.6063
6 | 0.632 | 0.00983 | 0.0047 | 64.293
6.5 | 0.6298 | 0.0117 | 0.0144 | 53.8291
7 | 0.6216 | 0.01325 | 0.0251 | 46.9132
7.5 | 0.6174 | 0.01508 | 0.034 | 40.9416
8.5 | 0.6483 | 0.01806 | 0.0441 | 35.897
9 | 0.6712 | 0.01938 | 0.0477 | 34.6336
9.5 | 0.69 | 0.02099 | 0.0515 | 32.8728
10 | 0.712 | 0.02248 | 0.0547 | 31.6726
10.5 | 0.7436 | 0.02451 | 0.0549 | 30.3386
11 | 0.8329 | 0.02708 | 0.0429 | 30.757
12 | 0.8889 | 0.03138 | 0.0451 | 28.327
12.5 | 0.914 | 0.03343 | 0.0467 | 27.3407
13 | 0.941 | 0.03557 | 0.0487 | 26.4549
13.5 | 0.9644 | 0.03789 | 0.05 | 25.4526
14 | 0.9877 | 0.04036 | 0.0512 | 24.4722
14.5 | 1.0096 | 0.04296 | 0.0522 | 23.5009
15 | 1.0346 | 0.04578 | 0.0536 | 22.5994
15.5 | 1.0433 | 0.04969 | 0.0545 | 20.9962
16 | 1.0507 | 0.05397 | 0.055 | 19.4682
16.5 | 1.0567 | 0.05857 | 0.0551 | 18.0417
17 | 1.0581 | 0.06387 | 0.0547 | 16.5665
17.5 | 1.0555 | 0.06986 | 0.0538 | 15.1088
18 | 1.0517 | 0.0763 | 0.0526 | 13.7837
18.5 | 1.0229 | 0.08655 | 0.0495 | 11.8186
19 | 0.9847 | 0.09925 | 0.0438 | 9.9214
19.5 | 0.938 | 0.11487 | 0.0352 | 8.1658

## 27. Re 500k Mach 0.10 (1)
BIGFOIL.COM POLAR EXPORT
GA 40A018
GA 40A018 |  |  |  | Cl Max: | 1.219 | at alpha= | 13 | deg
JavaFoil+Calcfoil stall+Eppler ext transition |  |  |  | L/D Max: | 66.491 | at alpha= | 4.5 | deg
Re: | 500000 |  |  | Cd Min: | 0.00782 | at alpha= | 1.5 | deg
Mach: | 0.1 |  |  | Cl=0 at alpha= | 0 | deg
|  |  |  | @ Cl=0.1, Cd= | 0.00791
|  |  |  | @ Cl=0.4, Cd= | 0.0080355
|  |  |  | @ Cl=0.6, Cd= | 0.012502
alpha (deg) | Cl | Cd | Cm | Cl/Cd
-18 | -1.005 | 0.15701 | 0.019 | -6.398
-17.5 | -1.02 | 0.15134 | 0.018 | -6.739
-17 | -1.035 | 0.1419 | 0.018 | -7.294
-16.5 | -1.048 | 0.13206 | 0.019 | -7.936
-16 | -1.057 | 0.12806 | 0.018 | -8.255
-15.5 | -1.064 | 0.11933 | 0.017 | -8.915
-15 | -1.072 | 0.11055 | 0.019 | -9.701
-14.5 | -1.074 | 0.1039 | 0.019 | -10.339
-14 | -1.077 | 0.09572 | 0.02 | -11.249
-13.5 | -1.078 | 0.08691 | 0.021 | -12.407
-13 | -1.219 | 0.03453 | 0.029 | -35.302
-12.5 | -1.215 | 0.03098 | 0.029 | -39.202
-12 | -1.199 | 0.02922 | 0.028 | -41.018
-11.5 | -1.18 | 0.02711 | 0.027 | -43.511
-11 | -1.155 | 0.02506 | 0.026 | -46.087
-10.5 | -1.127 | 0.02357 | 0.025 | -47.806
-10 | -1.094 | 0.02221 | 0.024 | -49.26
-9.5 | -1.057 | 0.02111 | 0.022 | -50.094
-9 | -1.019 | 0.01955 | 0.021 | -52.11
-8.5 | -0.976 | 0.01852 | 0.02 | -52.692
-8 | -0.931 | 0.0176 | 0.019 | -52.861
-7.5 | -0.883 | 0.01728 | 0.018 | -51.084
-7 | -0.832 | 0.01653 | 0.017 | -50.374
-6.5 | -0.78 | 0.0157 | 0.016 | -49.681
-6 | -0.725 | 0.01513 | 0.015 | -47.92
-5.5 | -0.669 | 0.01428 | 0.013 | -46.832
-5 | -0.611 | 0.0137 | 0.012 | -44.624
-4.5 | -0.558 | 0.00854 | 0.011 | -65.349
-4 | -0.497 | 0.00836 | 0.01 | -59.461
-3.5 | -0.436 | 0.00816 | 0.009 | -53.424
-3 | -0.374 | 0.00805 | 0.007 | -46.475
-2.5 | -0.313 | 0.00794 | 0.006 | -39.37
-2 | -0.25 | 0.0079 | 0.005 | -31.678
-1.5 | -0.188 | 0.00787 | 0.004 | -23.853
-1 | -0.125 | 0.00796 | 0.002 | -15.728
-0.5 | -0.063 | 0.00796 | 0.001 | -7.868
0 | 0 | 0.00791 | 0 | 0
0.5 | 0.063 | 0.00791 | -0.001 | 7.983
1 | 0.126 | 0.00791 | -0.002 | 15.961
1.5 | 0.189 | 0.00782 | -0.004 | 24.213
2 | 0.252 | 0.00785 | -0.005 | 32.167
2.5 | 0.316 | 0.00789 | -0.006 | 39.99
3 | 0.378 | 0.008 | -0.007 | 47.22
3.5 | 0.44 | 0.0081 | -0.009 | 54.31
4 | 0.502 | 0.0083 | -0.01 | 60.466
4.5 | 0.563 | 0.00847 | -0.011 | 66.491
5 | 0.611 | 0.0137 | -0.012 | 44.624
5.5 | 0.669 | 0.01428 | -0.013 | 46.832
6 | 0.725 | 0.01513 | -0.015 | 47.92
6.5 | 0.78 | 0.0157 | -0.016 | 49.681
7 | 0.832 | 0.01653 | -0.017 | 50.374
7.5 | 0.883 | 0.01728 | -0.018 | 51.084
8 | 0.931 | 0.0176 | -0.019 | 52.861
8.5 | 0.976 | 0.01852 | -0.02 | 52.692
9 | 1.019 | 0.01955 | -0.021 | 52.11
9.5 | 1.057 | 0.02111 | -0.022 | 50.094
10 | 1.094 | 0.02221 | -0.023 | 49.26
10.5 | 1.127 | 0.02357 | -0.024 | 47.806
11 | 1.155 | 0.02506 | -0.025 | 46.087
11.5 | 1.18 | 0.02711 | -0.026 | 43.511
12 | 1.199 | 0.02922 | -0.027 | 41.018
12.5 | 1.215 | 0.03098 | -0.028 | 39.202
13 | 1.219 | 0.03453 | -0.029 | 35.302
13.5 | 1.078 | 0.08691 | -0.02 | 12.407
14 | 1.077 | 0.09572 | -0.02 | 11.249
14.5 | 1.074 | 0.1039 | -0.019 | 10.339
15 | 1.072 | 0.11055 | -0.019 | 9.701
15.5 | 1.064 | 0.11933 | -0.017 | 8.915
16 | 1.057 | 0.12806 | -0.018 | 8.255
16.5 | 1.048 | 0.13206 | -0.018 | 7.936
17 | 1.035 | 0.1419 | -0.018 | 7.294
17.5 | 1.02 | 0.15134 | -0.018 | 6.739
18 | 1.005 | 0.15701 | -0.019 | 6.398

## 28. Re 500k Mach 0.10 (2)
BIGFOIL.COM POLAR EXPORT
GA 40A018
GA 40A018 |  |  |  | Cl Max: | 1.0388 | at alpha= | 16.5 | deg
XFOIL ncrit=9 |  |  |  | L/D Max: | 64.4695 | at alpha= | 5.5 | deg
Re: | 500000 |  |  | Cd Min: | 0.21217 | at alpha= | 20 | deg
Mach: | 0.1 |  |  | Cl=0 at alpha= | 0 | deg
|  |  |  | @ Cl=0.1, Cd= | 0.0095451
|  |  |  | @ Cl=0.4, Cd= | 0.0095659
|  |  |  | @ Cl=0.6, Cd= | 0.0093269
alpha (deg) | Cl | Cd | Cm | Cl/Cd
-20 | -0.636 | 0.21156 | 0.0122 | -3.0062
-19 | -0.9399 | 0.10789 | -0.0403 | -8.7117
-18.5 | -0.9774 | 0.0944 | -0.0473 | -10.3538
-18 | -1.0115 | 0.08276 | -0.0515 | -12.2221
-17.5 | -1.0253 | 0.07466 | -0.054 | -13.7329
-17 | -1.0324 | 0.06784 | -0.0555 | -15.2182
-16.5 | -1.034 | 0.06206 | -0.0564 | -16.6613
-16 | -1.0343 | 0.05654 | -0.0564 | -18.2932
-15.5 | -1.031 | 0.05185 | -0.0563 | -19.8843
-15 | -1.0237 | 0.0475 | -0.0553 | -21.5516
-14.5 | -1.0062 | 0.04405 | -0.0539 | -22.8422
-14 | -0.9834 | 0.04136 | -0.0528 | -23.7766
-13.5 | -0.9615 | 0.03874 | -0.0515 | -24.8193
-13 | -0.9368 | 0.03636 | -0.05 | -25.7646
-12.5 | -0.9109 | 0.03412 | -0.0481 | -26.697
-12 | -0.8861 | 0.03201 | -0.0465 | -27.682
-11.5 | -0.86 | 0.03006 | -0.0447 | -28.6094
-11 | -0.8279 | 0.02765 | -0.0446 | -29.9421
-10.5 | -0.7388 | 0.02502 | -0.0565 | -29.5284
-10 | -0.7081 | 0.02296 | -0.056 | -30.8406
-9.5 | -0.6872 | 0.02136 | -0.0527 | -32.1723
-9 | -0.6681 | 0.01973 | -0.0489 | -33.8621
-8.5 | -0.6454 | 0.01836 | -0.0454 | -35.1525
-8 | -0.6257 | 0.01694 | -0.0411 | -36.9362
-7.5 | -0.6132 | 0.01534 | -0.0355 | -39.9739
-7 | -0.6165 | 0.01346 | -0.0269 | -45.8024
-6.5 | -0.6265 | 0.0119 | -0.0159 | -52.6471
-6 | -0.6309 | 0.00999 | -0.0058 | -63.1532
-5.5 | -0.6015 | 0.00933 | -0.001 | -64.4695
-5 | -0.5529 | 0.00923 | 0.0003 | -59.9025
-4.5 | -0.5011 | 0.00923 | 0.0011 | -54.2904
-4 | -0.4497 | 0.00935 | 0.002 | -48.0963
-3.5 | -0.3967 | 0.00958 | 0.0027 | -41.4092
-3 | -0.342 | 0.00969 | 0.0029 | -35.2941
-2.5 | -0.2847 | 0.00969 | 0.0025 | -29.3808
-2 | -0.2286 | 0.00965 | 0.0022 | -23.6891
-1.5 | -0.1713 | 0.00958 | 0.0016 | -17.881
-1 | -0.1141 | 0.00955 | 0.0011 | -11.9476
-0.5 | -0.0573 | 0.00953 | 0.0006 | -6.0126
0 | 0 | 0.00951 | 0 | 0
0.5 | 0.0572 | 0.00953 | -0.0005 | 6.0021
1 | 0.114 | 0.00955 | -0.001 | 11.9372
1.5 | 0.1712 | 0.00958 | -0.0016 | 17.8706
2 | 0.2286 | 0.00965 | -0.0021 | 23.6891
2.5 | 0.2847 | 0.00969 | -0.0025 | 29.3808
3 | 0.3419 | 0.00969 | -0.0029 | 35.2838
3.5 | 0.3966 | 0.00958 | -0.0027 | 41.3987
4 | 0.4497 | 0.00936 | -0.0019 | 48.0449
4.5 | 0.501 | 0.00923 | -0.001 | 54.2795
5 | 0.5528 | 0.00923 | -0.0003 | 59.8917
5.5 | 0.6015 | 0.00933 | 0.001 | 64.4695
6 | 0.6314 | 0.00997 | 0.0057 | 63.33
6.5 | 0.6268 | 0.01189 | 0.0159 | 52.7166
7 | 0.617 | 0.01345 | 0.0268 | 45.8736
7.5 | 0.6136 | 0.01532 | 0.0355 | 40.0522
8 | 0.626 | 0.01693 | 0.041 | 36.9758
8.5 | 0.646 | 0.01833 | 0.0453 | 35.2428
9 | 0.6681 | 0.01974 | 0.049 | 33.845
9.5 | 0.6874 | 0.02136 | 0.0527 | 32.1816
10 | 0.7088 | 0.02294 | 0.0559 | 30.898
10.5 | 0.7399 | 0.02497 | 0.0564 | 29.6316
11 | 0.8286 | 0.02765 | 0.0444 | 29.9675
11.5 | 0.8606 | 0.03006 | 0.0446 | 28.6294
12 | 0.8869 | 0.032 | 0.0463 | 27.7156
12.5 | 0.912 | 0.03411 | 0.048 | 26.737
13 | 0.939 | 0.0363 | 0.0499 | 25.8678
13.5 | 0.9624 | 0.03873 | 0.0513 | 24.849
14 | 0.985 | 0.04132 | 0.0526 | 23.8383
14.5 | 1.0072 | 0.04401 | 0.0537 | 22.8857
15 | 1.0259 | 0.04739 | 0.0551 | 21.648
15.5 | 1.0325 | 0.05171 | 0.0559 | 19.9671
16 | 1.0364 | 0.05647 | 0.0562 | 18.3531
16.5 | 1.0388 | 0.06164 | 0.056 | 16.8527
17 | 1.0351 | 0.06774 | 0.0552 | 15.2805
17.5 | 1.0264 | 0.07478 | 0.0536 | 13.7256
18 | 1.0152 | 0.0825 | 0.0515 | 12.3055
18.5 | 0.9831 | 0.0939 | 0.047 | 10.4696
19 | 0.9404 | 0.10827 | 0.0397 | 8.6857
19.5 | 0.8846 | 0.12718 | 0.0284 | 6.9555
20 | 0.6378 | 0.21217 | -0.0126 | 3.0061

## 29. Re 500k Mach 0.25 (1)
BIGFOIL.COM POLAR EXPORT
GA 40A018
GA 40A018 |  |  |  | Cl Max: | 1.153 | at alpha= | 12 | deg
JavaFoil+Calcfoil stall+Eppler ext transition |  |  |  | L/D Max: | 67.16 | at alpha= | 4.5 | deg
Re: | 500000 |  |  | Cd Min: | 0.0079 | at alpha= | 1.5 | deg
Mach: | 0.25 |  |  | Cl=0 at alpha= | 0 | deg
|  |  |  | @ Cl=0.1, Cd= | 0.0080423
|  |  |  | @ Cl=0.4, Cd= | 0.0081369
|  |  |  | @ Cl=0.6, Cd= | 0.011172
alpha (deg) | Cl | Cd | Cm | Cl/Cd
-17 | -0.766 | 0.15613 | 0.018 | -4.909
-16.5 | -0.811 | 0.14545 | 0.017 | -5.579
-16 | -0.853 | 0.13905 | 0.017 | -6.132
-15.5 | -0.888 | 0.12983 | 0.016 | -6.841
-15 | -0.919 | 0.12276 | 0.016 | -7.485
-14.5 | -0.945 | 0.11548 | 0.016 | -8.188
-14 | -0.967 | 0.10677 | 0.016 | -9.057
-13.5 | -0.982 | 0.09836 | 0.016 | -9.979
-13 | -0.992 | 0.09252 | 0.017 | -10.726
-12.5 | -1.011 | 0.08059 | 0.02 | -12.539
-12 | -1.153 | 0.03267 | 0.028 | -35.275
-11.5 | -1.149 | 0.02988 | 0.027 | -38.468
-11 | -1.138 | 0.02719 | 0.026 | -41.861
-10.5 | -1.119 | 0.02542 | 0.025 | -44.035
-10 | -1.094 | 0.02381 | 0.024 | -45.954
-9.5 | -1.063 | 0.02251 | 0.023 | -47.253
-9 | -1.029 | 0.02067 | 0.022 | -49.785
-8.5 | -0.989 | 0.01951 | 0.021 | -50.693
-8 | -0.946 | 0.01839 | 0.02 | -51.439
-7.5 | -0.899 | 0.01818 | 0.018 | -49.433
-7 | -0.849 | 0.01726 | 0.017 | -49.187
-6.5 | -0.797 | 0.01642 | 0.016 | -48.534
-6 | -0.741 | 0.01568 | 0.015 | -47.273
-5.5 | -0.684 | 0.01476 | 0.014 | -46.34
-5 | -0.626 | 0.0142 | 0.013 | -44.066
-4.5 | -0.573 | 0.0084 | 0.011 | -68.165
-4 | -0.511 | 0.00854 | 0.01 | -59.813
-3.5 | -0.448 | 0.00827 | 0.009 | -54.119
-3 | -0.384 | 0.00818 | 0.008 | -46.998
-2.5 | -0.321 | 0.0081 | 0.006 | -39.679
-2 | -0.257 | 0.008 | 0.005 | -32.146
-1.5 | -0.193 | 0.00795 | 0.004 | -24.267
-1 | -0.129 | 0.00812 | 0.003 | -15.842
-0.5 | -0.064 | 0.00806 | 0.001 | -7.978
0 | 0 | 0.008 | 0 | 0
0.5 | 0.065 | 0.00801 | -0.001 | 8.096
1 | 0.13 | 0.00807 | -0.003 | 16.08
1.5 | 0.195 | 0.0079 | -0.004 | 24.641
2 | 0.259 | 0.00795 | -0.005 | 32.651
2.5 | 0.324 | 0.00804 | -0.006 | 40.314
3 | 0.388 | 0.00812 | -0.008 | 47.774
3.5 | 0.452 | 0.00821 | -0.009 | 55.033
4 | 0.515 | 0.00847 | -0.01 | 60.851
4.5 | 0.578 | 0.00861 | -0.012 | 67.16
5 | 0.626 | 0.0142 | -0.012 | 44.066
5.5 | 0.684 | 0.01476 | -0.014 | 46.34
6 | 0.741 | 0.0155 | -0.015 | 47.816
6.5 | 0.797 | 0.01642 | -0.016 | 48.534
7 | 0.849 | 0.01726 | -0.017 | 49.187
7.5 | 0.899 | 0.01818 | -0.018 | 49.433
8 | 0.946 | 0.01839 | -0.019 | 51.439
8.5 | 0.989 | 0.01951 | -0.021 | 50.693
9 | 1.029 | 0.02067 | -0.022 | 49.785
9.5 | 1.063 | 0.02251 | -0.023 | 47.253
10 | 1.094 | 0.02381 | -0.024 | 45.954
10.5 | 1.119 | 0.02542 | -0.025 | 44.035
11 | 1.138 | 0.02719 | -0.026 | 41.861
11.5 | 1.149 | 0.02988 | -0.027 | 38.468
12 | 1.153 | 0.03267 | -0.028 | 35.275
12.5 | 1.011 | 0.08059 | -0.02 | 12.539
13 | 0.992 | 0.09252 | -0.016 | 10.726
13.5 | 0.982 | 0.09836 | -0.016 | 9.979
14 | 0.967 | 0.10677 | -0.016 | 9.057
14.5 | 0.946 | 0.11235 | -0.017 | 8.423
15 | 0.919 | 0.12276 | -0.016 | 7.485
15.5 | 0.888 | 0.12983 | -0.016 | 6.841
16 | 0.853 | 0.13905 | -0.017 | 6.132
16.5 | 0.811 | 0.14545 | -0.017 | 5.579
17 | 0.767 | 0.15565 | -0.018 | 4.925

## 30. Re 500k Mach 0.25 (2)
BIGFOIL.COM POLAR EXPORT
GA 40A018
GA 40A018 |  |  |  | Cl Max: | 0.9634 | at alpha= | 14.5 | deg
XFOIL ncrit=9 |  |  |  | L/D Max: | 64.2215 | at alpha= | 5.5 | deg
Re: | 500000 |  |  | Cd Min: | 0.20414 | at alpha= | -19.5 | deg
Mach: | 0.25 |  |  | Cl=0 at alpha= | 0 | deg
|  |  |  | @ Cl=0.1, Cd= | 0.009734
|  |  |  | @ Cl=0.4, Cd= | 0.009824
|  |  |  | @ Cl=0.6, Cd= | 0.0095231
alpha (deg) | Cl | Cd | Cm | Cl/Cd
-19.5 | -0.6404 | 0.20414 | 0.0059 | -3.1371
-19 | -0.6182 | 0.2001 | 0.0041 | -3.0895
-18.5 | -0.6016 | 0.19427 | 0.0008 | -3.0967
-18 | -0.6123 | 0.17858 | -0.0082 | -3.4287
-17.5 | -0.6805 | 0.14564 | -0.0206 | -4.6725
-17 | -0.813 | 0.10702 | -0.0427 | -7.5967
-16.5 | -0.8625 | 0.09071 | -0.0515 | -9.5083
-16 | -0.9038 | 0.07763 | -0.057 | -11.6424
-15.5 | -0.9287 | 0.06807 | -0.0602 | -13.6433
-15 | -0.9491 | 0.05972 | -0.0613 | -15.8925
-14.5 | -0.9619 | 0.05292 | -0.0613 | -18.1765
-14 | -0.9573 | 0.04787 | -0.06 | -19.9979
-13.5 | -0.943 | 0.04414 | -0.0588 | -21.3638
-13 | -0.9234 | 0.04086 | -0.0571 | -22.5991
-12.5 | -0.9013 | 0.03795 | -0.0553 | -23.7497
-12 | -0.8753 | 0.03545 | -0.0531 | -24.6911
-11.5 | -0.8492 | 0.03319 | -0.0513 | -25.586
-11 | -0.8 | 0.0306 | -0.0538 | -26.1438
-10 | -0.6899 | 0.02557 | -0.0625 | -26.9808
-9.5 | -0.6724 | 0.02355 | -0.0589 | -28.552
-9 | -0.65 | 0.02185 | -0.0555 | -29.7483
-8.5 | -0.6319 | 0.02001 | -0.0515 | -31.5792
-8 | -0.6123 | 0.01835 | -0.0473 | -33.3678
-7.5 | -0.594 | 0.01676 | -0.0426 | -35.4415
-7 | -0.5917 | 0.01472 | -0.0355 | -40.197
-6.5 | -0.6044 | 0.01266 | -0.025 | -47.7409
-6 | -0.6218 | 0.0109 | -0.0122 | -57.0459
-5.5 | -0.6146 | 0.00957 | -0.0032 | -64.2215
-5 | -0.568 | 0.00942 | -0.001 | -60.2972
-4.5 | -0.5154 | 0.00944 | 0.0001 | -54.5975
-4 | -0.4624 | 0.00952 | 0.0012 | -48.5714
-3.5 | -0.4092 | 0.0098 | 0.0024 | -41.7551
-3 | -0.3517 | 0.00995 | 0.0025 | -35.3467
-2.5 | -0.2935 | 0.0099 | 0.0023 | -29.6465
-2 | -0.2345 | 0.00986 | 0.0019 | -23.783
-1.5 | -0.1771 | 0.00986 | 0.0016 | -17.9615
-1 | -0.1178 | 0.00974 | 0.0011 | -12.0945
-0.5 | -0.0584 | 0.00972 | 0.0005 | -6.0082
0 | 0 | 0.00978 | 0 | 0
0.5 | 0.0583 | 0.00972 | -0.0004 | 5.9979
1 | 0.1178 | 0.00974 | -0.001 | 12.0945
1.5 | 0.177 | 0.00986 | -0.0016 | 17.9513
2 | 0.2344 | 0.00986 | -0.0019 | 23.7728
2.5 | 0.2934 | 0.00989 | -0.0023 | 29.6663
3 | 0.3517 | 0.00995 | -0.0025 | 35.3467
3.5 | 0.4092 | 0.0098 | -0.0024 | 41.7551
4 | 0.4624 | 0.00953 | -0.0012 | 48.5205
4.5 | 0.5153 | 0.00944 | -0.0001 | 54.5869
5 | 0.5679 | 0.00942 | 0.001 | 60.2866
5.5 | 0.6146 | 0.00957 | 0.0032 | 64.2215
6 | 0.6226 | 0.01088 | 0.0121 | 57.2243
6.5 | 0.605 | 0.01264 | 0.0249 | 47.8639
7.5 | 0.5945 | 0.01675 | 0.0426 | 35.4925
8 | 0.6125 | 0.01835 | 0.0473 | 33.3787
8.5 | 0.6326 | 0.01998 | 0.0514 | 31.6617
9 | 0.6499 | 0.02186 | 0.0555 | 29.7301
9.5 | 0.6726 | 0.02355 | 0.0589 | 28.5605
10 | 0.6905 | 0.02554 | 0.0624 | 27.036
11 | 0.8007 | 0.03061 | 0.0537 | 26.1581
11.5 | 0.85 | 0.03318 | 0.0512 | 25.6178
12 | 0.8762 | 0.03543 | 0.053 | 24.7305
12.5 | 0.9029 | 0.03792 | 0.0552 | 23.8107
13 | 0.926 | 0.04079 | 0.0571 | 22.7016
13.5 | 0.9443 | 0.04411 | 0.0586 | 21.4078
14 | 0.959 | 0.0478 | 0.0598 | 20.0628
14.5 | 0.9634 | 0.05279 | 0.061 | 18.2497
15 | 0.9517 | 0.05956 | 0.061 | 15.9788
15.5 | 0.9326 | 0.06775 | 0.0598 | 13.7653
16 | 0.9064 | 0.07752 | 0.0568 | 11.6925
16.5 | 0.8684 | 0.09009 | 0.0514 | 9.6392
17 | 0.8139 | 0.10726 | 0.0422 | 7.5881
17.5 | 0.7168 | 0.137 | 0.0247 | 5.2321
18.5 | 0.6034 | 0.19463 | -0.0012 | 3.1002
19 | 0.6216 | 0.19991 | -0.0041 | 3.1094
19.5 | 0.6447 | 0.20358 | -0.0053 | 3.1668

## 31. Re 500k Mach 0.50 (1)
BIGFOIL.COM POLAR EXPORT
GA 40A018
GA 40A018 |  |  |  | Cl Max: | 1.137 | at alpha= | 20 | deg
JavaFoil+Calcfoil stall+Eppler ext transition |  |  |  | L/D Max: | 60.444 | at alpha= | 4 | deg
Re: | 500000 |  |  | Cd Min: | 0.00843 | at alpha= | 1.5 | deg
Mach: | 0.5 |  |  | Cl=0 at alpha= | 0 | deg
|  |  |  | @ Cl=0.1, Cd= | 0.0085925
|  |  |  | @ Cl=0.4, Cd= | 0.0086893
|  |  |  | @ Cl=0.6, Cd= | 0.013423
alpha (deg) | Cl | Cd | Cm | Cl/Cd
-20 | -1.137 | 0.23138 | 0.03 | -4.913
-19.5 | -1.109 | 0.22514 | 0.03 | -4.927
-19 | -1.082 | 0.22368 | 0.029 | -4.838
-18.5 | -1.054 | 0.21367 | 0.028 | -4.935
-18 | -1.027 | 0.20786 | 0.027 | -4.942
-17.5 | -1.002 | 0.20632 | 0.027 | -4.854
-17 | -0.971 | 0.19478 | 0.025 | -4.985
-16.5 | -0.941 | 0.18783 | 0.023 | -5.008
-16 | -0.912 | 0.18145 | 0.022 | -5.028
-15.5 | -0.885 | 0.17658 | 0.022 | -5.009
-15 | -0.857 | 0.16852 | 0.021 | -5.083
-14.5 | -0.829 | 0.16162 | 0.02 | -5.127
-14 | -0.801 | 0.1553 | 0.019 | -5.158
-13.5 | -0.772 | 0.14914 | 0.018 | -5.174
-13 | -0.742 | 0.14234 | 0.016 | -5.216
-12.5 | -0.714 | 0.13153 | 0.015 | -5.431
-12 | -0.686 | 0.13206 | 0.015 | -5.196
-11.5 | -0.658 | 0.12822 | 0.014 | -5.132
-11 | -0.63 | 0.11137 | 0.014 | -5.658
-10.5 | -0.601 | 0.10425 | 0.012 | -5.767
-10 | -0.573 | 0.09818 | 0.012 | -5.836
-9.5 | -0.545 | 0.07494 | 0.012 | -7.278
-9 | -0.518 | 0.06567 | 0.012 | -7.885
-8.5 | -0.928 | 0.02692 | 0.023 | -34.468
-8 | -0.955 | 0.02437 | 0.022 | -39.172
-7.5 | -0.94 | 0.02206 | 0.02 | -42.627
-7 | -0.906 | 0.02054 | 0.019 | -44.123
-6.5 | -0.861 | 0.02005 | 0.018 | -42.947
-6 | -0.806 | 0.01891 | 0.016 | -42.629
-5.5 | -0.748 | 0.01774 | 0.015 | -42.185
-5 | -0.687 | 0.01682 | 0.014 | -40.831
-4.5 | -0.623 | 0.0157 | 0.013 | -39.685
-4 | -0.563 | 0.00914 | 0.011 | -61.598
-3.5 | -0.499 | 0.00915 | 0.01 | -54.566
-3 | -0.429 | 0.00898 | 0.009 | -47.765
-2.5 | -0.359 | 0.00868 | 0.007 | -41.383
-2 | -0.287 | 0.00857 | 0.006 | -33.543
-1.5 | -0.216 | 0.00849 | 0.004 | -25.388
-1 | -0.144 | 0.00869 | 0.003 | -16.541
-0.5 | -0.072 | 0.00862 | 0.001 | -8.334
0 | 0 | 0.00856 | 0 | 0
0.5 | 0.073 | 0.00857 | -0.001 | 8.464
1 | 0.145 | 0.00863 | -0.003 | 16.803
1.5 | 0.218 | 0.00843 | -0.004 | 25.801
2 | 0.29 | 0.00851 | -0.006 | 34.101
2.5 | 0.363 | 0.00861 | -0.007 | 42.088
3 | 0.433 | 0.00876 | -0.009 | 49.439
3.5 | 0.504 | 0.00909 | -0.01 | 55.477
4 | 0.563 | 0.00931 | -0.011 | 60.444
4.5 | 0.623 | 0.01598 | -0.012 | 38.989
5 | 0.687 | 0.01687 | -0.014 | 40.711
5.5 | 0.748 | 0.0178 | -0.015 | 42.018
6 | 0.806 | 0.01864 | -0.016 | 43.266
6.5 | 0.861 | 0.0198 | -0.018 | 43.484
7 | 0.906 | 0.0214 | -0.019 | 42.344
7.5 | 0.94 | 0.02275 | -0.02 | 41.343
8 | 0.954 | 0.02524 | -0.021 | 37.808
8.5 | 0.793 | 0.06041 | -0.012 | 13.119
9 | 0.518 | 0.06567 | -0.012 | 7.885
9.5 | 0.545 | 0.07494 | -0.012 | 7.278
10 | 0.573 | 0.09799 | -0.011 | 5.847
10.5 | 0.601 | 0.10314 | -0.012 | 5.829
11 | 0.63 | 0.1121 | -0.014 | 5.621
11.5 | 0.658 | 0.12408 | -0.014 | 5.305
12 | 0.686 | 0.12756 | -0.015 | 5.381
12.5 | 0.714 | 0.13287 | -0.015 | 5.376
13 | 0.742 | 0.13724 | -0.016 | 5.41
13.5 | 0.772 | 0.14919 | -0.018 | 5.172
14 | 0.801 | 0.15533 | -0.019 | 5.157
14.5 | 0.829 | 0.16137 | -0.02 | 5.136
15 | 0.857 | 0.16948 | -0.021 | 5.054
15.5 | 0.885 | 0.17656 | -0.021 | 5.01
16 | 0.912 | 0.18202 | -0.022 | 5.012
16.5 | 0.941 | 0.18773 | -0.023 | 5.011
17 | 0.971 | 0.19675 | -0.025 | 4.935
17.5 | 1.002 | 0.20636 | -0.027 | 4.853
18 | 1.027 | 0.20696 | -0.027 | 4.963
18.5 | 1.054 | 0.221 | -0.028 | 4.771
19 | 1.082 | 0.22541 | -0.029 | 4.8
19.5 | 1.109 | 0.23204 | -0.029 | 4.78
20 | 1.137 | 0.23701 | -0.03 | 4.796

## 32. Re 500k Mach 0.50 (2)
BIGFOIL.COM POLAR EXPORT
GA 40A018
GA 40A018 |  |  |  | Cl Max: | 0.7315 | at alpha= | 12 | deg
XFOIL ncrit=9 |  |  |  | L/D Max: | 59.0125 | at alpha= | 5 | deg
Re: | 500000 |  |  | Cd Min: | 0.19045 | at alpha= | 17 | deg
Mach: | 0.5 |  |  | Cl=0 at alpha= | 0 | deg
|  |  |  | @ Cl=0.1, Cd= | 0.010836
|  |  |  | @ Cl=0.4, Cd= | 0.011104
|  |  |  | @ Cl=0.6, Cd= | 0.19045
alpha (deg) | Cl | Cd | Cm | Cl/Cd
-17 | -0.565 | 0.19017 | -0.0081 | -2.971
-16 | -0.5533 | 0.16629 | -0.0201 | -3.3273
-15.5 | -0.5523 | 0.15418 | -0.0262 | -3.5822
-15 | -0.5524 | 0.14299 | -0.0317 | -3.8632
-14.5 | -0.5798 | 0.12589 | -0.0403 | -4.6056
-14 | -0.6239 | 0.10742 | -0.0508 | -5.808
-13.5 | -0.6485 | 0.09441 | -0.0583 | -6.869
-13 | -0.6849 | 0.08074 | -0.0659 | -8.4828
-12 | -0.7305 | 0.06002 | -0.0749 | -12.1709
-11.5 | -0.7125 | 0.04851 | -0.0878 | -14.6877
-11 | -0.6919 | 0.04229 | -0.0901 | -16.3608
-10.5 | -0.6714 | 0.03876 | -0.0874 | -17.322
-10 | -0.6431 | 0.03603 | -0.0841 | -17.849
-9.5 | -0.6183 | 0.0334 | -0.0806 | -18.512
-9 | -0.5938 | 0.0309 | -0.0771 | -19.2168
-8.5 | -0.5749 | 0.02821 | -0.0733 | -20.3793
-8 | -0.5533 | 0.02581 | -0.0693 | -21.4374
-7.5 | -0.5357 | 0.02338 | -0.0649 | -22.9127
-7 | -0.5192 | 0.02101 | -0.06 | -24.712
-6.5 | -0.5206 | 0.01813 | -0.0531 | -28.7148
-6 | -0.5478 | 0.01459 | -0.0427 | -37.5463
-5 | -0.6153 | 0.01043 | -0.011 | -58.9933
-4.5 | -0.571 | 0.01033 | -0.006 | -55.2759
-4 | -0.5147 | 0.01041 | -0.0033 | -49.4428
-3.5 | -0.4585 | 0.01086 | -0.0003 | -42.2192
-3 | -0.3937 | 0.01113 | 0.0007 | -35.3729
-2.5 | -0.3259 | 0.01109 | 0.0005 | -29.3868
-2 | -0.2618 | 0.01101 | 0.0008 | -23.7784
-1.5 | -0.1964 | 0.0109 | 0.0007 | -18.0183
-1 | -0.1304 | 0.01085 | 0.0004 | -12.0184
-0.5 | -0.0656 | 0.01082 | 0.0003 | -6.0628
0 | 0 | 0.01076 | 0 | 0
0.5 | 0.0655 | 0.01082 | -0.0003 | 6.0536
1 | 0.1304 | 0.01085 | -0.0004 | 12.0184
1.5 | 0.1963 | 0.0109 | -0.0007 | 18.0092
2 | 0.2617 | 0.01101 | -0.0008 | 23.7693
2.5 | 0.3258 | 0.01109 | -0.0005 | 29.3778
3 | 0.3936 | 0.01113 | -0.0006 | 35.3639
3.5 | 0.4583 | 0.01087 | 0.0003 | 42.1619
4 | 0.5147 | 0.01041 | 0.0033 | 49.4428
4.5 | 0.5708 | 0.01032 | 0.006 | 55.3101
5 | 0.6155 | 0.01043 | 0.011 | 59.0125
5.5 | 0.591 | 0.01171 | 0.0272 | 50.4697
6 | 0.5487 | 0.01456 | 0.0426 | 37.6854
6.5 | 0.5218 | 0.01808 | 0.053 | 28.8606
7 | 0.5199 | 0.02098 | 0.06 | 24.7807
7.5 | 0.5363 | 0.02337 | 0.0648 | 22.9482
8 | 0.5544 | 0.02576 | 0.0692 | 21.5217
8.5 | 0.5756 | 0.02818 | 0.0732 | 20.4258
9 | 0.5943 | 0.03088 | 0.0771 | 19.2455
9.5 | 0.6189 | 0.03338 | 0.0806 | 18.541
10 | 0.6439 | 0.036 | 0.084 | 17.8861
10.5 | 0.672 | 0.03875 | 0.0873 | 17.3419
11 | 0.6929 | 0.04228 | 0.09 | 16.3884
11.5 | 0.7132 | 0.04862 | 0.0875 | 14.6689
12 | 0.7315 | 0.06015 | 0.0745 | 12.1613
13 | 0.6778 | 0.08195 | 0.0651 | 8.2709
13.5 | 0.6512 | 0.09422 | 0.0582 | 6.9115
14 | 0.6249 | 0.10753 | 0.0505 | 5.8114
14.5 | 0.5891 | 0.12414 | 0.041 | 4.7454
15 | 0.5554 | 0.14266 | 0.0316 | 3.8932
15.5 | 0.5545 | 0.15407 | 0.026 | 3.599
16 | 0.5527 | 0.16719 | 0.0193 | 3.3058
16.5 | 0.5689 | 0.17487 | 0.0157 | 3.2533
17 | 0.5664 | 0.19045 | 0.0078 | 2.974

## 33. Re 750k Mach 0.00 (1)
BIGFOIL.COM POLAR EXPORT
GA 40A018
GA 40A018 |  |  |  | Cl Max: | 1.251 | at alpha= | 14 | deg
JavaFoil+Calcfoil stall+Eppler ext transition |  |  |  | L/D Max: | 75.583 | at alpha= | 4.5 | deg
Re: | 750000 |  |  | Cd Min: | 0.0068 | at alpha= | 1.5 | deg
Mach: | 0 |  |  | Cl=0 at alpha= | 0 | deg
|  |  |  | @ Cl=0.1, Cd= | 0.0069811
|  |  |  | @ Cl=0.4, Cd= | 0.0070187
|  |  |  | @ Cl=0.6, Cd= | 0.010637
alpha (deg) | Cl | Cd | Cm | Cl/Cd
-19 | -1.012 | 0.16555 | 0.021 | -6.115
-18.5 | -1.029 | 0.15565 | 0.021 | -6.611
-18 | -1.043 | 0.1457 | 0.02 | -7.161
-17.5 | -1.058 | 0.13964 | 0.021 | -7.575
-17 | -1.069 | 0.13347 | 0.021 | -8.013
-16.5 | -1.081 | 0.12424 | 0.021 | -8.704
-16 | -1.086 | 0.11908 | 0.02 | -9.12
-15.5 | -1.094 | 0.11008 | 0.021 | -9.94
-15 | -1.1 | 0.10185 | 0.022 | -10.803
-14.5 | -1.243 | 0.04062 | 0.032 | -30.592
-14 | -1.251 | 0.03493 | 0.031 | -35.814
-13.5 | -1.249 | 0.03172 | 0.03 | -39.37
-13 | -1.24 | 0.02969 | 0.03 | -41.783
-12.5 | -1.227 | 0.02771 | 0.029 | -44.282
-12 | -1.208 | 0.02625 | 0.028 | -46.019
-11.5 | -1.187 | 0.02443 | 0.027 | -48.571
-11 | -1.16 | 0.02265 | 0.026 | -51.213
-10.5 | -1.13 | 0.0218 | 0.025 | -51.845
-10 | -1.097 | 0.01971 | 0.024 | -55.675
-9.5 | -1.059 | 0.01906 | 0.022 | -55.571
-9 | -1.02 | 0.01825 | 0.021 | -55.899
-8.5 | -0.977 | 0.01676 | 0.02 | -58.289
-8 | -0.931 | 0.01646 | 0.019 | -56.557
-7.5 | -0.883 | 0.01571 | 0.018 | -56.174
-7 | -0.832 | 0.01502 | 0.017 | -55.389
-6.5 | -0.779 | 0.01426 | 0.016 | -54.661
-6 | -0.724 | 0.01375 | 0.015 | -52.697
-5.5 | -0.672 | 0.01309 | 0.014 | -51.308
-5 | -0.615 | 0.01244 | 0.012 | -49.415
-4.5 | -0.556 | 0.00748 | 0.011 | -74.314
-4 | -0.495 | 0.00732 | 0.01 | -67.586
-3.5 | -0.434 | 0.00714 | 0.009 | -60.803
-3 | -0.373 | 0.00703 | 0.007 | -52.964
-2.5 | -0.311 | 0.00698 | 0.006 | -44.578
-2 | -0.249 | 0.00695 | 0.005 | -35.852
-1.5 | -0.187 | 0.00684 | 0.004 | -27.306
-1 | -0.125 | 0.00706 | 0.002 | -17.653
-0.5 | -0.062 | 0.00698 | 0.001 | -8.921
0 | 0 | 0.00694 | 0 | 0
0.5 | 0.063 | 0.00694 | -0.001 | 9.051
1 | 0.126 | 0.00701 | -0.002 | 17.914
1.5 | 0.188 | 0.0068 | -0.004 | 27.718
2 | 0.251 | 0.0069 | -0.005 | 36.401
2.5 | 0.314 | 0.00694 | -0.006 | 45.276
3 | 0.376 | 0.00698 | -0.007 | 53.813
3.5 | 0.438 | 0.00708 | -0.009 | 61.799
4 | 0.499 | 0.00727 | -0.01 | 68.714
4.5 | 0.561 | 0.00742 | -0.011 | 75.583
5 | 0.621 | 0.01237 | -0.012 | 50.225
5.5 | 0.672 | 0.01309 | -0.013 | 51.308
6 | 0.724 | 0.01375 | -0.014 | 52.697
6.5 | 0.779 | 0.01426 | -0.016 | 54.661
7 | 0.832 | 0.01502 | -0.017 | 55.389
7.5 | 0.883 | 0.01571 | -0.018 | 56.174
8 | 0.931 | 0.01646 | -0.019 | 56.557
8.5 | 0.977 | 0.01676 | -0.02 | 58.289
9 | 1.02 | 0.01825 | -0.021 | 55.899
9.5 | 1.059 | 0.01906 | -0.022 | 55.571
10 | 1.097 | 0.01971 | -0.023 | 55.675
10.5 | 1.13 | 0.0218 | -0.024 | 51.845
11 | 1.16 | 0.02265 | -0.025 | 51.213
11.5 | 1.187 | 0.02443 | -0.026 | 48.571
12 | 1.208 | 0.02625 | -0.027 | 46.019
12.5 | 1.227 | 0.02771 | -0.028 | 44.282
13 | 1.24 | 0.02969 | -0.029 | 41.783
13.5 | 1.249 | 0.03172 | -0.03 | 39.37
14 | 1.251 | 0.03493 | -0.031 | 35.814
14.5 | 1.243 | 0.04062 | -0.031 | 30.592
15 | 1.1 | 0.10185 | -0.022 | 10.803
15.5 | 1.094 | 0.11008 | -0.021 | 9.94
16 | 1.086 | 0.11908 | -0.02 | 9.12
16.5 | 1.081 | 0.12424 | -0.021 | 8.704
17 | 1.069 | 0.13347 | -0.021 | 8.013
17.5 | 1.058 | 0.13964 | -0.02 | 7.575
18 | 1.043 | 0.1457 | -0.02 | 7.161
18.5 | 1.029 | 0.15565 | -0.021 | 6.611
19 | 1.012 | 0.16555 | -0.021 | 6.115

## 34. Re 750k Mach 0.00 (2)
BIGFOIL.COM POLAR EXPORT
GA 40A018
GA 40A018 |  |  |  | Cl Max: | 1.1126 | at alpha= | 17.5 | deg
XFOIL ncrit=9 |  |  |  | L/D Max: | 70.8056 | at alpha= | 5 | deg
Re: | 750000 |  |  | Cd Min: | 0.1038 | at alpha= | -20 | deg
Mach: | 0 |  |  | Cl=0 at alpha= | 0 | deg
|  |  |  | @ Cl=0.1, Cd= | 0.00768
|  |  |  | @ Cl=0.4, Cd= | 0.0077051
|  |  |  | @ Cl=0.6, Cd= | 0.0092665
alpha (deg) | Cl | Cd | Cm | Cl/Cd
-20 | -1.0575 | 0.1038 | -0.0359 | -10.1879
-19.5 | -1.0802 | 0.09306 | -0.0408 | -11.6076
-19 | -1.096 | 0.08415 | -0.044 | -13.0244
-18.5 | -1.1043 | 0.07664 | -0.0463 | -14.4089
-18 | -1.1135 | 0.06951 | -0.0477 | -16.0193
-17.5 | -1.1101 | 0.06419 | -0.0484 | -17.294
-17 | -1.1032 | 0.05935 | -0.049 | -18.588
-16.5 | -1.0932 | 0.05495 | -0.0495 | -19.8944
-16 | -1.0821 | 0.05084 | -0.0493 | -21.2844
-15.5 | -1.0668 | 0.04725 | -0.0492 | -22.5778
-15 | -1.05 | 0.04393 | -0.0486 | -23.9017
-14.5 | -1.0366 | 0.04062 | -0.0472 | -25.5194
-14 | -1.0169 | 0.03782 | -0.0463 | -26.8879
-13.5 | -0.9947 | 0.03531 | -0.0453 | -28.1705
-13 | -0.9717 | 0.03296 | -0.044 | -29.4812
-12.5 | -0.9554 | 0.03027 | -0.0419 | -31.5626
-12 | -0.9333 | 0.02807 | -0.0403 | -33.249
-11.5 | -0.8688 | 0.0257 | -0.0469 | -33.8054
-11 | -0.7934 | 0.02317 | -0.0564 | -34.2426
-10.5 | -0.7703 | 0.0217 | -0.0536 | -35.4977
-10 | -0.7437 | 0.02043 | -0.0509 | -36.4023
-9.5 | -0.7271 | 0.01868 | -0.0469 | -38.924
-9 | -0.7013 | 0.01746 | -0.0437 | -40.1661
-8.5 | -0.6785 | 0.01619 | -0.0399 | -41.9086
-8 | -0.6536 | 0.01506 | -0.0361 | -43.3997
-7.5 | -0.631 | 0.014 | -0.0316 | -45.0714
-7 | -0.6186 | 0.01272 | -0.0251 | -48.6321
-6.5 | -0.6158 | 0.0115 | -0.0161 | -53.5478
-6 | -0.6057 | 0.01006 | -0.0085 | -60.2087
-5.5 | -0.5933 | 0.00839 | -0.0013 | -70.7151
-5 | -0.5537 | 0.00782 | 0.0015 | -70.8056
-4.5 | -0.5018 | 0.00774 | 0.002 | -64.832
-4 | -0.4485 | 0.00765 | 0.0023 | -58.6275
-3.5 | -0.3957 | 0.00771 | 0.0028 | -51.323
-3 | -0.3415 | 0.00779 | 0.003 | -43.8383
-2.5 | -0.2856 | 0.00776 | 0.0027 | -36.8041
-2 | -0.229 | 0.00778 | 0.0023 | -29.4344
-1.5 | -0.1722 | 0.0078 | 0.0018 | -22.0769
-1 | -0.1146 | 0.00768 | 0.0012 | -14.9219
-0.5 | -0.0573 | 0.00768 | 0.0006 | -7.4609
0 | 0 | 0.00774 | 0 | 0
0.5 | 0.0572 | 0.00768 | -0.0006 | 7.4479
1 | 0.1145 | 0.00768 | -0.0012 | 14.9089
1.5 | 0.1721 | 0.0078 | -0.0018 | 22.0641
2 | 0.2289 | 0.00777 | -0.0023 | 29.4595
2.5 | 0.2856 | 0.00776 | -0.0027 | 36.8041
3 | 0.3415 | 0.00779 | -0.003 | 43.8383
3.5 | 0.3957 | 0.00771 | -0.0028 | 51.323
4 | 0.4484 | 0.00765 | -0.0022 | 58.6144
4.5 | 0.5018 | 0.00774 | -0.002 | 64.832
5 | 0.5537 | 0.00782 | -0.0015 | 70.8056
5.5 | 0.5934 | 0.00839 | 0.0013 | 70.7271
6 | 0.6059 | 0.01005 | 0.0085 | 60.2886
6.5 | 0.6161 | 0.01149 | 0.0161 | 53.6205
7 | 0.6188 | 0.01272 | 0.025 | 48.6478
7.5 | 0.6312 | 0.01399 | 0.0316 | 45.1179
8 | 0.6534 | 0.01507 | 0.0362 | 43.3577
8.5 | 0.6791 | 0.01617 | 0.0399 | 41.9975
9 | 0.7012 | 0.01747 | 0.0438 | 40.1374
9.5 | 0.7274 | 0.01867 | 0.0469 | 38.9609
10 | 0.7454 | 0.02035 | 0.0507 | 36.629
10.5 | 0.771 | 0.02167 | 0.0535 | 35.5791
11 | 0.7942 | 0.02314 | 0.0564 | 34.3215
11.5 | 0.8687 | 0.0258 | 0.0468 | 33.6705
13 | 0.9717 | 0.03302 | 0.044 | 29.4276
13.5 | 0.9967 | 0.03525 | 0.045 | 28.2752
14 | 1.0193 | 0.03774 | 0.046 | 27.0085
14.5 | 1.0391 | 0.04053 | 0.0468 | 25.6378
15 | 1.0524 | 0.04386 | 0.0483 | 23.9945
15.5 | 1.0699 | 0.04715 | 0.0488 | 22.6914
16 | 1.0845 | 0.05078 | 0.049 | 21.3568
16.5 | 1.0961 | 0.05488 | 0.049 | 19.9727
17 | 1.1059 | 0.0593 | 0.0486 | 18.6492
17.5 | 1.1126 | 0.06415 | 0.0481 | 17.3437
18 | 1.1117 | 0.06977 | 0.0478 | 15.9338
18.5 | 1.1077 | 0.07643 | 0.0461 | 14.493
19 | 1.0983 | 0.08424 | 0.0435 | 13.0377
19.5 | 1.0844 | 0.09304 | 0.0401 | 11.6552
20 | 1.0624 | 0.10355 | 0.0355 | 10.2598

## 35. Re 750k Mach 0.10 (1)
BIGFOIL.COM POLAR EXPORT
GA 40A018
GA 40A018 |  |  |  | Cl Max: | 1.236 | at alpha= | 13.5 | deg
JavaFoil+Calcfoil stall+Eppler ext transition |  |  |  | L/D Max: | 75.569 | at alpha= | 4.5 | deg
Re: | 750000 |  |  | Cd Min: | 0.0069 | at alpha= | 1.5 | deg
Mach: | 0.1 |  |  | Cl=0 at alpha= | 0 | deg
|  |  |  | @ Cl=0.1, Cd= | 0.0069759
|  |  |  | @ Cl=0.4, Cd= | 0.0070813
|  |  |  | @ Cl=0.6, Cd= | 0.010459
alpha (deg) | Cl | Cd | Cm | Cl/Cd
-18.5 | -0.987 | 0.15839 | 0.021 | -6.233
-18 | -1.006 | 0.14999 | 0.02 | -6.706
-17.5 | -1.022 | 0.14591 | 0.02 | -7.003
-17 | -1.036 | 0.13572 | 0.019 | -7.637
-16.5 | -1.053 | 0.12682 | 0.021 | -8.303
-16 | -1.062 | 0.12155 | 0.02 | -8.736
-15.5 | -1.07 | 0.11395 | 0.02 | -9.387
-15 | -1.097 | 0.09512 | 0.024 | -11.53
-14.5 | -1.204 | 0.04766 | 0.031 | -25.262
-14 | -1.233 | 0.03669 | 0.031 | -33.601
-13.5 | -1.236 | 0.03267 | 0.03 | -37.836
-13 | -1.231 | 0.03042 | 0.03 | -40.466
-12.5 | -1.22 | 0.02824 | 0.029 | -43.22
-12 | -1.203 | 0.02671 | 0.028 | -45.058
-11.5 | -1.184 | 0.02481 | 0.027 | -47.709
-11 | -1.159 | 0.02301 | 0.026 | -50.366
-10.5 | -1.13 | 0.02209 | 0.025 | -51.148
-10 | -1.097 | 0.02043 | 0.024 | -53.715
-9.5 | -1.061 | 0.01928 | 0.023 | -55.035
-9 | -1.022 | 0.01792 | 0.021 | -57.059
-8.5 | -0.98 | 0.01695 | 0.02 | -57.798
-8 | -0.934 | 0.01671 | 0.019 | -55.892
-7.5 | -0.886 | 0.01585 | 0.018 | -55.873
-7 | -0.835 | 0.01511 | 0.017 | -55.264
-6.5 | -0.782 | 0.01442 | 0.016 | -54.28
-6 | -0.727 | 0.01384 | 0.015 | -52.569
-5.5 | -0.672 | 0.01305 | 0.014 | -51.523
-5 | -0.618 | 0.01249 | 0.012 | -49.461
-4.5 | -0.558 | 0.00751 | 0.011 | -74.287
-4 | -0.497 | 0.00741 | 0.01 | -67.115
-3.5 | -0.436 | 0.00717 | 0.009 | -60.784
-3 | -0.374 | 0.00712 | 0.007 | -52.603
-2.5 | -0.313 | 0.00702 | 0.006 | -44.563
-2 | -0.25 | 0.00697 | 0.005 | -35.899
-1.5 | -0.188 | 0.00695 | 0.004 | -27.034
-1 | -0.125 | 0.00702 | 0.002 | -17.828
-0.5 | -0.063 | 0.00702 | 0.001 | -8.924
0 | 0 | 0.00691 | 0 | 0
0.5 | 0.063 | 0.00697 | -0.001 | 9.054
1 | 0.126 | 0.00698 | -0.002 | 18.092
1.5 | 0.189 | 0.0069 | -0.004 | 27.444
2 | 0.252 | 0.00693 | -0.005 | 36.455
2.5 | 0.316 | 0.00697 | -0.006 | 45.268
3 | 0.378 | 0.00706 | -0.007 | 53.452
3.5 | 0.44 | 0.00712 | -0.009 | 61.79
4 | 0.502 | 0.00735 | -0.01 | 68.244
4.5 | 0.563 | 0.00745 | -0.011 | 75.569
5 | 0.624 | 0.01241 | -0.012 | 50.279
5.5 | 0.672 | 0.01305 | -0.013 | 51.523
6 | 0.727 | 0.01384 | -0.015 | 52.569
6.5 | 0.782 | 0.01442 | -0.016 | 54.28
7 | 0.835 | 0.01511 | -0.017 | 55.264
7.5 | 0.886 | 0.01585 | -0.018 | 55.873
8 | 0.934 | 0.01671 | -0.019 | 55.892
8.5 | 0.98 | 0.01695 | -0.02 | 57.798
9 | 1.022 | 0.01792 | -0.021 | 57.059
9.5 | 1.061 | 0.01928 | -0.022 | 55.035
10 | 1.097 | 0.02043 | -0.023 | 53.715
10.5 | 1.13 | 0.02209 | -0.024 | 51.148
11 | 1.159 | 0.02301 | -0.026 | 50.366
11.5 | 1.184 | 0.02481 | -0.027 | 47.709
12 | 1.203 | 0.02671 | -0.028 | 45.058
12.5 | 1.22 | 0.02824 | -0.028 | 43.22
13 | 1.231 | 0.03042 | -0.029 | 40.466
13.5 | 1.236 | 0.03267 | -0.03 | 37.836
14 | 1.233 | 0.03669 | -0.031 | 33.601
14.5 | 1.204 | 0.04766 | -0.031 | 25.262
15 | 1.097 | 0.09512 | -0.024 | 11.53
15.5 | 1.07 | 0.11395 | -0.02 | 9.387
16 | 1.062 | 0.12155 | -0.02 | 8.736
16.5 | 1.053 | 0.12682 | -0.021 | 8.303
17 | 1.036 | 0.13572 | -0.019 | 7.637
17.5 | 1.022 | 0.14591 | -0.019 | 7.003
18 | 1.006 | 0.14999 | -0.02 | 6.706
18.5 | 0.987 | 0.15839 | -0.02 | 6.233

## 36. Re 750k Mach 0.10 (2)
BIGFOIL.COM POLAR EXPORT
GA 40A018
GA 40A018 |  |  |  | Cl Max: | 1.0986 | at alpha= | 17.5 | deg
XFOIL ncrit=9 |  |  |  | L/D Max: | 70.7761 | at alpha= | 5 | deg
Re: | 750000 |  |  | Cd Min: | 0.11393 | at alpha= | -20 | deg
Mach: | 0.1 |  |  | Cl=0 at alpha= | 0 | deg
|  |  |  | @ Cl=0.1, Cd= | 0.00771
|  |  |  | @ Cl=0.4, Cd= | 0.007728
|  |  |  | @ Cl=0.6, Cd= | 0.0093634
alpha (deg) | Cl | Cd | Cm | Cl/Cd
-20 | -1.0077 | 0.11393 | -0.0319 | -8.8449
-19.5 | -1.0404 | 0.10096 | -0.0385 | -10.3051
-19 | -1.064 | 0.09034 | -0.0429 | -11.7777
-18.5 | -1.0791 | 0.08155 | -0.046 | -13.2324
-18 | -1.091 | 0.07338 | -0.0487 | -14.8678
-17.5 | -1.0957 | 0.06708 | -0.0494 | -16.3342
-17 | -1.0918 | 0.06178 | -0.0501 | -17.6724
-16.5 | -1.0836 | 0.05706 | -0.0507 | -18.9905
-16 | -1.0742 | 0.05265 | -0.0506 | -20.4027
-15.5 | -1.0605 | 0.04879 | -0.0506 | -21.736
-15 | -1.0456 | 0.04522 | -0.0499 | -23.1225
-14.5 | -1.0316 | 0.0418 | -0.0487 | -24.6794
-14 | -1.0131 | 0.03885 | -0.0477 | -26.0772
-13.5 | -0.9913 | 0.03622 | -0.0467 | -27.3689
-13 | -0.9691 | 0.03377 | -0.0453 | -28.6971
-12.5 | -0.9503 | 0.03117 | -0.0434 | -30.4876
-12 | -0.9301 | 0.02879 | -0.0416 | -32.3064
-11.5 | -0.8646 | 0.02627 | -0.0485 | -32.9121
-11 | -0.7903 | 0.02369 | -0.0578 | -33.3601
-10.5 | -0.7676 | 0.02215 | -0.0549 | -34.6546
-10 | -0.7416 | 0.02081 | -0.0521 | -35.6367
-9.5 | -0.7244 | 0.01904 | -0.0482 | -38.0462
-9 | -0.699 | 0.01775 | -0.045 | -39.3803
-8 | -0.6507 | 0.01529 | -0.0375 | -42.5572
-7.5 | -0.6281 | 0.01419 | -0.033 | -44.2636
-7 | -0.6146 | 0.0129 | -0.0267 | -47.6434
-6.5 | -0.6126 | 0.0116 | -0.0177 | -52.8103
-6 | -0.6052 | 0.01019 | -0.0095 | -59.3916
-5.5 | -0.5943 | 0.0085 | -0.0019 | -69.9176
-5 | -0.5563 | 0.00786 | 0.0012 | -70.7761
-4.5 | -0.5044 | 0.00777 | 0.0018 | -64.9163
-4 | -0.4509 | 0.00768 | 0.0022 | -58.7109
-3.5 | -0.3979 | 0.00773 | 0.0027 | -51.4748
-3 | -0.3435 | 0.00782 | 0.0029 | -43.9258
-2.5 | -0.2873 | 0.00779 | 0.0027 | -36.8806
-2 | -0.2302 | 0.00781 | 0.0023 | -29.475
-1.5 | -0.1731 | 0.00782 | 0.0018 | -22.1355
-1 | -0.1153 | 0.00771 | 0.0012 | -14.9546
-0.5 | -0.0576 | 0.00771 | 0.0006 | -7.4708
0 | 0 | 0.00776 | 0 | 0
0.5 | 0.0575 | 0.00771 | -0.0006 | 7.4578
1 | 0.1152 | 0.00771 | -0.0012 | 14.9416
1.5 | 0.173 | 0.00782 | -0.0018 | 22.1228
2 | 0.2302 | 0.00781 | -0.0023 | 29.475
2.5 | 0.2872 | 0.00779 | -0.0027 | 36.8678
3 | 0.3434 | 0.00781 | -0.0029 | 43.9693
3.5 | 0.3979 | 0.00773 | -0.0027 | 51.4748
4 | 0.4508 | 0.00768 | -0.0021 | 58.6979
4.5 | 0.5044 | 0.00777 | -0.0018 | 64.9163
5 | 0.5563 | 0.00786 | -0.0012 | 70.7761
5.5 | 0.5944 | 0.00849 | 0.0019 | 70.0118
6 | 0.6053 | 0.01019 | 0.0095 | 59.4014
6.5 | 0.613 | 0.01159 | 0.0176 | 52.8904
7 | 0.6148 | 0.0129 | 0.0267 | 47.6589
7.5 | 0.6284 | 0.01418 | 0.033 | 44.3159
8 | 0.6505 | 0.0153 | 0.0375 | 42.5163
9 | 0.6989 | 0.01777 | 0.045 | 39.3303
9.5 | 0.7247 | 0.01903 | 0.0482 | 38.082
10 | 0.7433 | 0.02072 | 0.0519 | 35.8736
10.5 | 0.7683 | 0.02212 | 0.0548 | 34.7333
11 | 0.791 | 0.02366 | 0.0577 | 33.432
11.5 | 0.8646 | 0.02636 | 0.0484 | 32.7997
12 | 0.931 | 0.02877 | 0.0414 | 32.3601
12.5 | 0.9501 | 0.03124 | 0.0434 | 30.4129
13 | 0.9691 | 0.03382 | 0.0453 | 28.6546
13.5 | 0.9933 | 0.03617 | 0.0464 | 27.462
14 | 1.0156 | 0.03877 | 0.0473 | 26.1955
14.5 | 1.0339 | 0.04174 | 0.0483 | 24.77
15 | 1.0479 | 0.04516 | 0.0496 | 23.2042
15.5 | 1.0636 | 0.04868 | 0.0501 | 21.8488
16 | 1.0766 | 0.0526 | 0.0503 | 20.4677
16.5 | 1.0867 | 0.05698 | 0.0502 | 19.0716
17 | 1.0945 | 0.06173 | 0.0497 | 17.7304
17.5 | 1.0986 | 0.06704 | 0.049 | 16.3872
18 | 1.0914 | 0.07373 | 0.0481 | 14.8027
18.5 | 1.0823 | 0.0814 | 0.0458 | 13.2961
19 | 1.0658 | 0.0905 | 0.0424 | 11.7768
19.5 | 1.0447 | 0.10092 | 0.0378 | 10.3518
20 | 1.0129 | 0.11363 | 0.0315 | 8.914

## 37. Re 750k Mach 0.25 (1)
BIGFOIL.COM POLAR EXPORT
GA 40A018
GA 40A018 |  |  |  | Cl Max: | 1.161 | at alpha= | 12 | deg
JavaFoil+Calcfoil stall+Eppler ext transition |  |  |  | L/D Max: | 76.366 | at alpha= | 4.5 | deg
Re: | 750000 |  |  | Cd Min: | 0.00692 | at alpha= | 1.5 | deg
Mach: | 0.25 |  |  | Cl=0 at alpha= | 0 | deg
|  |  |  | @ Cl=0.1, Cd= | 0.0070554
|  |  |  | @ Cl=0.4, Cd= | 0.0071588
|  |  |  | @ Cl=0.6, Cd= | 0.0099592
alpha (deg) | Cl | Cd | Cm | Cl/Cd
-17 | -0.768 | 0.14923 | 0.019 | -5.143
-16.5 | -0.812 | 0.1398 | 0.018 | -5.811
-16 | -0.853 | 0.13132 | 0.018 | -6.499
-15.5 | -0.89 | 0.12717 | 0.018 | -6.995
-15 | -0.921 | 0.11975 | 0.017 | -7.689
-14.5 | -0.947 | 0.11002 | 0.017 | -8.608
-14 | -0.972 | 0.10116 | 0.019 | -9.606
-13.5 | -0.99 | 0.09324 | 0.019 | -10.613
-13 | -1.024 | 0.07583 | 0.023 | -13.506
-12.5 | -1.158 | 0.03207 | 0.029 | -36.117
-12 | -1.161 | 0.02929 | 0.028 | -39.64
-11.5 | -1.155 | 0.0273 | 0.027 | -42.31
-11 | -1.142 | 0.025 | 0.026 | -45.685
-10.5 | -1.123 | 0.0234 | 0.025 | -47.98
-10 | -1.098 | 0.02193 | 0.024 | -50.039
-9.5 | -1.067 | 0.02063 | 0.023 | -51.71
-9 | -1.032 | 0.01901 | 0.022 | -54.281
-8.5 | -0.993 | 0.0179 | 0.021 | -55.452
-8 | -0.949 | 0.01744 | 0.02 | -54.406
-7.5 | -0.902 | 0.01662 | 0.019 | -54.268
-7 | -0.852 | 0.01581 | 0.017 | -53.896
-6.5 | -0.799 | 0.01502 | 0.016 | -53.199
-6 | -0.743 | 0.01442 | 0.015 | -51.571
-5.5 | -0.686 | 0.01352 | 0.014 | -50.779
-5 | -0.628 | 0.013 | 0.013 | -48.265
-4.5 | -0.573 | 0.0074 | 0.012 | -77.457
-4 | -0.511 | 0.00749 | 0.01 | -68.225
-3.5 | -0.448 | 0.0073 | 0.009 | -61.362
-3 | -0.385 | 0.00719 | 0.008 | -53.487
-2.5 | -0.321 | 0.00714 | 0.006 | -45.053
-2 | -0.257 | 0.00704 | 0.005 | -36.562
-1.5 | -0.193 | 0.00697 | 0.004 | -27.68
-1 | -0.129 | 0.0071 | 0.003 | -18.112
-0.5 | -0.064 | 0.00709 | 0.001 | -9.073
0 | 0 | 0.00709 | 0 | 0
0.5 | 0.065 | 0.00705 | -0.001 | 9.209
1 | 0.13 | 0.00706 | -0.003 | 18.388
1.5 | 0.195 | 0.00692 | -0.004 | 28.11
2 | 0.259 | 0.00699 | -0.005 | 37.141
2.5 | 0.324 | 0.00708 | -0.006 | 45.778
3 | 0.388 | 0.00714 | -0.008 | 54.368
3.5 | 0.452 | 0.00724 | -0.009 | 62.395
4 | 0.515 | 0.00743 | -0.01 | 69.396
4.5 | 0.578 | 0.00757 | -0.012 | 76.366
5 | 0.628 | 0.013 | -0.013 | 48.265
5.5 | 0.686 | 0.01352 | -0.014 | 50.779
6 | 0.744 | 0.01419 | -0.015 | 52.391
6.5 | 0.799 | 0.01502 | -0.016 | 53.199
7 | 0.852 | 0.01581 | -0.017 | 53.896
7.5 | 0.902 | 0.01662 | -0.018 | 54.268
8 | 0.949 | 0.01744 | -0.02 | 54.406
8.5 | 0.993 | 0.0179 | -0.021 | 55.452
9 | 1.032 | 0.01901 | -0.022 | 54.281
9.5 | 1.067 | 0.02063 | -0.023 | 51.71
10 | 1.098 | 0.02193 | -0.024 | 50.039
10.5 | 1.123 | 0.0234 | -0.025 | 47.98
11 | 1.142 | 0.025 | -0.026 | 45.685
11.5 | 1.155 | 0.0273 | -0.027 | 42.31
12 | 1.161 | 0.02929 | -0.028 | 39.64
12.5 | 1.158 | 0.03207 | -0.029 | 36.117
13 | 1.024 | 0.07583 | -0.023 | 13.506
13.5 | 0.99 | 0.09324 | -0.019 | 10.613
14 | 0.972 | 0.10116 | -0.018 | 9.606
14.5 | 0.949 | 0.10902 | -0.018 | 8.707
15 | 0.921 | 0.11975 | -0.017 | 7.689
15.5 | 0.89 | 0.12717 | -0.018 | 6.995
16 | 0.853 | 0.13132 | -0.018 | 6.499
16.5 | 0.812 | 0.1398 | -0.018 | 5.811
17 | 0.768 | 0.14753 | -0.019 | 5.202

## 38. Re 750k Mach 0.25 (2)
BIGFOIL.COM POLAR EXPORT
GA 40A018
GA 40A018 |  |  |  | Cl Max: | 1.0078 | at alpha= | 15.5 | deg
XFOIL ncrit=9 |  |  |  | L/D Max: | 70.7683 | at alpha= | 5 | deg
Re: | 750000 |  |  | Cd Min: | 0.21275 | at alpha= | 20 | deg
Mach: | 0.25 |  |  | Cl=0 at alpha= | 0 | deg
|  |  |  | @ Cl=0.1, Cd= | 0.00789
|  |  |  | @ Cl=0.4, Cd= | 0.0079008
|  |  |  | @ Cl=0.6, Cd= | 0.014285
alpha (deg) | Cl | Cd | Cm | Cl/Cd
-20 | -0.6552 | 0.21186 | 0.0131 | -3.0926
-19.5 | -0.6366 | 0.20689 | 0.0101 | -3.077
-18.5 | -0.8832 | 0.12073 | -0.0321 | -7.3155
-18 | -0.9306 | 0.10445 | -0.041 | -8.9095
-17.5 | -0.9593 | 0.09237 | -0.0469 | -10.3854
-17 | -0.9811 | 0.08216 | -0.051 | -11.9413
-16.5 | -0.9926 | 0.07379 | -0.0539 | -13.4517
-16 | -1.0043 | 0.06597 | -0.0557 | -15.2236
-15.5 | -1.0041 | 0.05984 | -0.0568 | -16.7797
-15 | -1.0043 | 0.05408 | -0.0567 | -18.5706
-14.5 | -0.9971 | 0.04927 | -0.0563 | -20.2375
-14 | -0.9866 | 0.04508 | -0.0551 | -21.8855
-13.5 | -0.9709 | 0.04157 | -0.0539 | -23.3558
-13 | -0.9517 | 0.03846 | -0.0524 | -24.7452
-11.5 | -0.8346 | 0.02944 | -0.0583 | -28.3492
-11 | -0.7711 | 0.02679 | -0.0648 | -28.7831
-10.5 | -0.7523 | 0.02477 | -0.0616 | -30.3714
-10 | -0.7285 | 0.02307 | -0.0585 | -31.5778
-9.5 | -0.7086 | 0.02118 | -0.055 | -33.4561
-9 | -0.6861 | 0.01951 | -0.0515 | -35.1666
-8.5 | -0.6613 | 0.01805 | -0.048 | -36.6371
-8 | -0.6373 | 0.01662 | -0.0441 | -38.3454
-7.5 | -0.6128 | 0.01532 | -0.04 | -40
-7 | -0.5954 | 0.01394 | -0.0345 | -42.7116
-6.5 | -0.5922 | 0.0123 | -0.0263 | -48.1463
-6 | -0.5975 | 0.01093 | -0.0155 | -54.6661
-5.5 | -0.5943 | 0.0092 | -0.0063 | -64.5978
-5 | -0.571 | 0.00808 | -0.0002 | -70.6683
-4.5 | -0.5198 | 0.00789 | 0.0011 | -65.8809
-4 | -0.4644 | 0.00784 | 0.0016 | -59.2347
-3.5 | -0.4101 | 0.00789 | 0.0023 | -51.9772
-3 | -0.3542 | 0.00795 | 0.0027 | -44.5535
-2.5 | -0.2967 | 0.00798 | 0.0027 | -37.1805
-2 | -0.2374 | 0.00797 | 0.0022 | -29.7867
-1.5 | -0.1782 | 0.00792 | 0.0017 | -22.5
-1 | -0.119 | 0.00789 | 0.0012 | -15.0824
-0.5 | -0.0593 | 0.00789 | 0.0005 | -7.5158
0 | 0 | 0.00786 | 0 | 0
0.5 | 0.0592 | 0.00789 | -0.0005 | 7.5032
1 | 0.119 | 0.00789 | -0.0012 | 15.0824
1.5 | 0.1781 | 0.00792 | -0.0017 | 22.4874
2 | 0.2373 | 0.00797 | -0.0022 | 29.7742
2.5 | 0.2966 | 0.00799 | -0.0027 | 37.1214
3 | 0.3542 | 0.00795 | -0.0027 | 44.5535
3.5 | 0.4101 | 0.00789 | -0.0023 | 51.9772
4 | 0.4643 | 0.00783 | -0.0016 | 59.2976
4.5 | 0.5197 | 0.00789 | -0.0011 | 65.8682
5 | 0.5711 | 0.00807 | 0.0001 | 70.7683
5.5 | 0.5945 | 0.00919 | 0.0062 | 64.6899
6 | 0.5976 | 0.01092 | 0.0155 | 54.7253
6.5 | 0.5928 | 0.01229 | 0.0262 | 48.2343
7 | 0.5956 | 0.01394 | 0.0345 | 42.726
7.5 | 0.6131 | 0.01531 | 0.0399 | 40.0457
8 | 0.6372 | 0.01663 | 0.0441 | 38.3163
8.5 | 0.6615 | 0.01804 | 0.0479 | 36.6685
9 | 0.6861 | 0.01952 | 0.0515 | 35.1486
9.5 | 0.7088 | 0.02118 | 0.055 | 33.4655
10 | 0.7301 | 0.02299 | 0.0584 | 31.7573
10.5 | 0.753 | 0.02474 | 0.0615 | 30.4365
11 | 0.7712 | 0.0268 | 0.0648 | 28.7761
11.5 | 0.8346 | 0.02952 | 0.0582 | 28.2724
12 | 0.911 | 0.03289 | 0.0485 | 27.6984
12.5 | 0.9302 | 0.03571 | 0.0507 | 26.0487
13 | 0.9523 | 0.03848 | 0.0524 | 24.7479
13.5 | 0.9727 | 0.04154 | 0.0536 | 23.416
14 | 0.9875 | 0.04512 | 0.0549 | 21.8861
14.5 | 0.9997 | 0.04919 | 0.0559 | 20.3232
15 | 1.0069 | 0.054 | 0.0564 | 18.6463
15.5 | 1.0078 | 0.05967 | 0.0564 | 16.8896
16 | 1.0067 | 0.06595 | 0.0553 | 15.2646
16.5 | 0.9985 | 0.07339 | 0.0535 | 13.6054
17 | 0.9837 | 0.08213 | 0.0506 | 11.9774
17.5 | 0.962 | 0.09241 | 0.0464 | 10.4101
18 | 0.9261 | 0.10555 | 0.0401 | 8.774
18.5 | 0.8868 | 0.12052 | 0.0319 | 7.3581
19 | 0.8373 | 0.13913 | 0.0209 | 6.0181
19.5 | 0.6403 | 0.20661 | -0.0101 | 3.0991
20 | 0.6567 | 0.21275 | -0.0138 | 3.0867

## 39. Re 750k Mach 0.50 (1)
BIGFOIL.COM POLAR EXPORT
GA 40A018
GA 40A018 |  |  |  | Cl Max: | 1.138 | at alpha= | 20 | deg
JavaFoil+Calcfoil stall+Eppler ext transition |  |  |  | L/D Max: | 71.749 | at alpha= | 4 | deg
Re: | 750000 |  |  | Cd Min: | 0.00735 | at alpha= | 1.5 | deg
Mach: | 0.5 |  |  | Cl=0 at alpha= | 0 | deg
|  |  |  | @ Cl=0.1, Cd= | 0.0074938
|  |  |  | @ Cl=0.4, Cd= | 0.0075687
|  |  |  | @ Cl=0.6, Cd= | 0.011325
alpha (deg) | Cl | Cd | Cm | Cl/Cd
-20 | -1.138 | 0.21556 | 0.031 | -5.278
-19.5 | -1.11 | 0.20755 | 0.03 | -5.347
-19 | -1.082 | 0.20113 | 0.029 | -5.381
-18.5 | -1.055 | 0.19887 | 0.028 | -5.304
-18 | -1.027 | 0.19189 | 0.027 | -5.354
-17.5 | -1.002 | 0.18777 | 0.028 | -5.337
-17 | -0.973 | 0.18298 | 0.026 | -5.318
-16.5 | -0.942 | 0.17536 | 0.024 | -5.37
-16 | -0.913 | 0.16765 | 0.023 | -5.446
-15.5 | -0.885 | 0.16263 | 0.022 | -5.442
-15 | -0.857 | 0.15655 | 0.021 | -5.474
-14.5 | -0.829 | 0.14795 | 0.02 | -5.602
-14 | -0.801 | 0.14285 | 0.02 | -5.609
-13.5 | -0.773 | 0.13652 | 0.019 | -5.661
-13 | -0.743 | 0.12977 | 0.016 | -5.722
-12.5 | -0.714 | 0.12166 | 0.015 | -5.872
-12 | -0.686 | 0.12212 | 0.015 | -5.619
-11.5 | -0.658 | 0.11881 | 0.014 | -5.54
-11 | -0.63 | 0.10372 | 0.014 | -6.076
-10.5 | -0.601 | 0.09502 | 0.012 | -6.328
-10 | -0.573 | 0.08923 | 0.012 | -6.422
-9.5 | -0.546 | 0.07248 | 0.012 | -7.532
-9 | -0.519 | 0.06303 | 0.013 | -8.227
-8.5 | -0.933 | 0.02481 | 0.023 | -37.604
-8 | -0.957 | 0.02319 | 0.022 | -41.273
-7.5 | -0.943 | 0.02112 | 0.02 | -44.643
-7 | -0.909 | 0.01895 | 0.019 | -47.953
-6.5 | -0.863 | 0.01842 | 0.018 | -46.858
-6 | -0.809 | 0.01735 | 0.017 | -46.618
-5.5 | -0.751 | 0.01626 | 0.015 | -46.163
-5 | -0.689 | 0.01541 | 0.014 | -44.7
-4.5 | -0.625 | 0.01436 | 0.013 | -43.525
-4 | -0.569 | 0.00797 | 0.011 | -71.385
-3.5 | -0.5 | 0.00797 | 0.01 | -62.71
-3 | -0.429 | 0.00784 | 0.009 | -54.759
-2.5 | -0.359 | 0.00756 | 0.007 | -47.513
-2 | -0.287 | 0.00751 | 0.006 | -38.257
-1.5 | -0.216 | 0.0074 | 0.004 | -29.12
-1 | -0.144 | 0.00755 | 0.003 | -19.031
-0.5 | -0.072 | 0.00754 | 0.001 | -9.53
0 | 0 | 0.00753 | 0 | 0
0.5 | 0.073 | 0.00749 | -0.001 | 9.68
1 | 0.145 | 0.0075 | -0.003 | 19.334
1.5 | 0.218 | 0.00735 | -0.004 | 29.598
2 | 0.29 | 0.00746 | -0.006 | 38.897
2.5 | 0.363 | 0.0075 | -0.007 | 48.325
3 | 0.433 | 0.00763 | -0.009 | 56.785
3.5 | 0.504 | 0.00791 | -0.01 | 63.744
4 | 0.575 | 0.00801 | -0.011 | 71.749
4.5 | 0.625 | 0.01464 | -0.012 | 42.687
5 | 0.689 | 0.01546 | -0.014 | 44.561
5.5 | 0.75 | 0.01632 | -0.015 | 45.984
6 | 0.809 | 0.01712 | -0.016 | 47.247
6.5 | 0.863 | 0.01822 | -0.018 | 47.376
7 | 0.909 | 0.01969 | -0.019 | 46.146
7.5 | 0.943 | 0.021 | -0.02 | 44.898
8 | 0.957 | 0.02329 | -0.021 | 41.098
8.5 | 0.931 | 0.02568 | -0.023 | 36.265
9 | 0.519 | 0.06303 | -0.012 | 8.227
9.5 | 0.546 | 0.07248 | -0.012 | 7.532
10 | 0.573 | 0.0909 | -0.012 | 6.304
10.5 | 0.601 | 0.09373 | -0.012 | 6.415
11 | 0.63 | 0.10385 | -0.014 | 6.069
11.5 | 0.658 | 0.11416 | -0.014 | 5.767
12 | 0.686 | 0.11798 | -0.015 | 5.818
12.5 | 0.714 | 0.12306 | -0.015 | 5.805
13 | 0.743 | 0.12692 | -0.016 | 5.852
13.5 | 0.773 | 0.13713 | -0.018 | 5.635
14 | 0.801 | 0.14288 | -0.019 | 5.608
14.5 | 0.829 | 0.14676 | -0.02 | 5.649
15 | 0.857 | 0.15362 | -0.021 | 5.578
15.5 | 0.885 | 0.1626 | -0.022 | 5.443
16 | 0.913 | 0.1681 | -0.023 | 5.431
16.5 | 0.942 | 0.17521 | -0.024 | 5.375
17 | 0.973 | 0.18263 | -0.026 | 5.328
17.5 | 1.002 | 0.1878 | -0.027 | 5.336
18 | 1.027 | 0.19085 | -0.027 | 5.383
18.5 | 1.055 | 0.19915 | -0.028 | 5.295
19 | 1.082 | 0.20689 | -0.029 | 5.231
19.5 | 1.11 | 0.21271 | -0.029 | 5.217
20 | 1.138 | 0.21596 | -0.03 | 5.267

## 40. Re 750k Mach 0.50 (2)
BIGFOIL.COM POLAR EXPORT
GA 40A018
GA 40A018 |  |  |  | Cl Max: | 0.7451 | at alpha= | 12.5 | deg
XFOIL ncrit=9 |  |  |  | L/D Max: | 66.7052 | at alpha= | 4.5 | deg
Re: | 750000 |  |  | Cd Min: | 0.23755 | at alpha= | -20 | deg
Mach: | 0.5 |  |  | Cl=0 at alpha= | 0 | deg
|  |  |  | @ Cl=0.1, Cd= | 0.0085799
|  |  |  | @ Cl=0.4, Cd= | 0.00876
|  |  |  | @ Cl=0.6, Cd= | 0.025252
alpha (deg) | Cl | Cd | Cm | Cl/Cd
-20 | -0.6805 | 0.23755 | 0.021 | -2.8647
-19.5 | -0.6584 | 0.23087 | 0.0169 | -2.8518
-19 | -0.6385 | 0.22297 | 0.012 | -2.8636
-18.5 | -0.6312 | 0.20991 | 0.0037 | -3.007
-18 | -0.6079 | 0.20387 | 0.001 | -2.9818
-17 | -0.5849 | 0.18279 | -0.0097 | -3.1998
-16.5 | -0.5776 | 0.17197 | -0.0152 | -3.3587
-16 | -0.5734 | 0.16095 | -0.0208 | -3.5626
-15.5 | -0.5626 | 0.15266 | -0.0253 | -3.6853
-15 | -0.5727 | 0.13936 | -0.032 | -4.1095
-14.5 | -0.6016 | 0.12311 | -0.0401 | -4.8867
-14 | -0.6512 | 0.10446 | -0.0503 | -6.234
-12.5 | -0.7427 | 0.06169 | -0.0789 | -12.0392
-12 | -0.7261 | 0.05057 | -0.0913 | -14.3583
-11.5 | -0.7235 | 0.0449 | -0.0906 | -16.1136
-11 | -0.7126 | 0.04048 | -0.0879 | -17.6038
-10.5 | -0.6938 | 0.03702 | -0.0848 | -18.7412
-10 | -0.6707 | 0.03406 | -0.0817 | -19.6917
-9.5 | -0.6458 | 0.0314 | -0.0784 | -20.5669
-9 | -0.6284 | 0.02845 | -0.0746 | -22.0879
-8.5 | -0.6041 | 0.02605 | -0.071 | -23.19
-8 | -0.586 | 0.02352 | -0.0667 | -24.915
-7.5 | -0.5608 | 0.02144 | -0.0626 | -26.1567
-7 | -0.5377 | 0.01944 | -0.0581 | -27.6595
-6.5 | -0.5192 | 0.01733 | -0.0528 | -29.9596
-6 | -0.5265 | 0.01449 | -0.0445 | -36.3354
-5.5 | -0.5496 | 0.01172 | -0.0326 | -46.8942
-5 | -0.5876 | 0.0097 | -0.0152 | -60.5773
-4.5 | -0.5771 | 0.00865 | -0.0049 | -66.7168
-4 | -0.5212 | 0.00851 | -0.0022 | -61.2456
-3.5 | -0.4615 | 0.00856 | -0.0003 | -53.9136
-3 | -0.4002 | 0.00876 | 0.0013 | -45.6849
-2.5 | -0.3347 | 0.00873 | 0.0016 | -38.3391
-2 | -0.2677 | 0.00873 | 0.0015 | -30.6644
-1.5 | -0.2019 | 0.0087 | 0.0014 | -23.2069
-1 | -0.1341 | 0.00859 | 0.0009 | -15.6112
-0.5 | -0.0668 | 0.00858 | 0.0004 | -7.7855
0 | 0 | 0.00862 | 0 | 0
0.5 | 0.0667 | 0.00857 | -0.0004 | 7.783
1 | 0.134 | 0.00859 | -0.0009 | 15.5995
1.5 | 0.2018 | 0.0087 | -0.0014 | 23.1954
2 | 0.2676 | 0.00873 | -0.0015 | 30.6529
2.5 | 0.3346 | 0.00873 | -0.0016 | 38.3276
3 | 0.4001 | 0.00876 | -0.0013 | 45.6735
3.5 | 0.4613 | 0.00855 | 0.0003 | 53.9532
4 | 0.5211 | 0.00851 | 0.0022 | 61.2338
4.5 | 0.577 | 0.00865 | 0.0049 | 66.7052
5 | 0.5888 | 0.00968 | 0.015 | 60.8264
5.5 | 0.5507 | 0.01169 | 0.0324 | 47.1086
6 | 0.5272 | 0.01446 | 0.0444 | 36.4592
6.5 | 0.5208 | 0.01727 | 0.0527 | 30.1563
7 | 0.5383 | 0.01941 | 0.058 | 27.7331
7.5 | 0.5609 | 0.02145 | 0.0626 | 26.1492
8 | 0.5862 | 0.02352 | 0.0666 | 24.9235
8.5 | 0.6058 | 0.02598 | 0.0709 | 23.3179
9 | 0.6288 | 0.02845 | 0.0746 | 22.1019
9.5 | 0.6464 | 0.03138 | 0.0783 | 20.5991
10 | 0.6719 | 0.03401 | 0.0816 | 19.756
10.5 | 0.6945 | 0.037 | 0.0847 | 18.7703
11 | 0.7134 | 0.04047 | 0.0878 | 17.6279
11.5 | 0.7239 | 0.04492 | 0.0905 | 16.1153
12.5 | 0.7451 | 0.06172 | 0.0784 | 12.0723
14 | 0.6511 | 0.10483 | 0.0498 | 6.211
14.5 | 0.604 | 0.12301 | 0.0399 | 4.9102
15 | 0.5738 | 0.13962 | 0.0316 | 4.1097
15.5 | 0.5695 | 0.15137 | 0.0256 | 3.7623
16 | 0.5741 | 0.16141 | 0.0203 | 3.5568
16.5 | 0.5749 | 0.17378 | 0.0141 | 3.3082
17 | 0.5858 | 0.18337 | 0.0091 | 3.1946
17.5 | 0.6008 | 0.1918 | 0.0047 | 3.1324

## 41. Re 1M Mach 0.00 (1)
BIGFOIL.COM POLAR EXPORT
GA 40A018
GA 40A018 |  |  |  | Cl Max: | 1.259 | at alpha= | 14 | deg
JavaFoil+Calcfoil stall+Eppler ext transition |  |  |  | L/D Max: | 81.044 | at alpha= | 4.5 | deg
Re: | 1000000 |  |  | Cd Min: | 0.00633 | at alpha= | 1.5 | deg
Mach: | 0 |  |  | Cl=0 at alpha= | 0 | deg
|  |  |  | @ Cl=0.1, Cd= | 0.00646
|  |  |  | @ Cl=0.4, Cd= | 0.0065455
|  |  |  | @ Cl=0.6, Cd= | 0.01002
alpha (deg) | Cl | Cd | Cm | Cl/Cd
-19 | -1.015 | 0.15923 | 0.023 | -6.376
-18.5 | -1.033 | 0.14936 | 0.023 | -6.919
-18 | -1.049 | 0.14153 | 0.023 | -7.412
-17.5 | -1.064 | 0.13295 | 0.023 | -8.001
-17 | -1.076 | 0.12658 | 0.023 | -8.502
-16.5 | -1.093 | 0.11478 | 0.024 | -9.52
-16 | -1.096 | 0.11095 | 0.023 | -9.883
-15.5 | -1.177 | 0.0669 | 0.03 | -17.598
-15 | -1.241 | 0.04236 | 0.032 | -29.286
-14.5 | -1.258 | 0.03541 | 0.032 | -35.522
-14 | -1.259 | 0.03229 | 0.031 | -38.983
-13.5 | -1.254 | 0.02987 | 0.031 | -41.975
-13 | -1.244 | 0.02749 | 0.03 | -45.253
-12.5 | -1.23 | 0.02602 | 0.029 | -47.27
-12 | -1.211 | 0.02467 | 0.028 | -49.089
-11.5 | -1.189 | 0.02298 | 0.027 | -51.765
-11 | -1.163 | 0.02172 | 0.026 | -53.521
-10.5 | -1.132 | 0.02053 | 0.025 | -55.168
-10 | -1.1 | 0.01892 | 0.024 | -58.147
-9.5 | -1.062 | 0.01838 | 0.023 | -57.802
-9 | -1.023 | 0.01712 | 0.021 | -59.728
-8.5 | -0.979 | 0.01578 | 0.02 | -62.05
-8 | -0.933 | 0.01553 | 0.019 | -60.075
-7.5 | -0.885 | 0.01477 | 0.018 | -59.892
-7 | -0.834 | 0.01413 | 0.017 | -59.002
-6.5 | -0.781 | 0.01347 | 0.016 | -58.011
-6 | -0.73 | 0.01284 | 0.015 | -56.847
-5.5 | -0.674 | 0.01236 | 0.014 | -54.557
-5 | -0.615 | 0.01177 | 0.012 | -52.241
-4.5 | -0.556 | 0.00697 | 0.011 | -79.671
-4 | -0.495 | 0.00683 | 0.01 | -72.464
-3.5 | -0.434 | 0.00663 | 0.009 | -65.509
-3 | -0.373 | 0.00658 | 0.007 | -56.6
-2.5 | -0.311 | 0.00648 | 0.006 | -48.033
-2 | -0.249 | 0.00645 | 0.005 | -38.634
-1.5 | -0.187 | 0.00637 | 0.004 | -29.344
-1 | -0.125 | 0.00651 | 0.002 | -19.153
-0.5 | -0.062 | 0.0065 | 0.001 | -9.584
0 | 0 | 0.00647 | 0 | 0
0.5 | 0.063 | 0.00646 | -0.001 | 9.724
1 | 0.126 | 0.00646 | -0.002 | 19.435
1.5 | 0.188 | 0.00633 | -0.004 | 29.789
2 | 0.251 | 0.0064 | -0.005 | 39.23
2.5 | 0.314 | 0.00644 | -0.006 | 48.792
3 | 0.376 | 0.00653 | -0.007 | 57.512
3.5 | 0.438 | 0.00657 | -0.009 | 66.593
4 | 0.499 | 0.00678 | -0.01 | 73.684
4.5 | 0.561 | 0.00692 | -0.011 | 81.044
5 | 0.621 | 0.01169 | -0.012 | 53.107
5.5 | 0.681 | 0.01228 | -0.014 | 55.471
6 | 0.73 | 0.01284 | -0.015 | 56.847
6.5 | 0.781 | 0.01347 | -0.016 | 58.011
7 | 0.834 | 0.01413 | -0.017 | 59.002
7.5 | 0.885 | 0.01477 | -0.018 | 59.892
8 | 0.933 | 0.01553 | -0.019 | 60.075
8.5 | 0.979 | 0.01578 | -0.02 | 62.05
9 | 1.023 | 0.01712 | -0.021 | 59.728
9.5 | 1.062 | 0.01838 | -0.022 | 57.802
10 | 1.1 | 0.01892 | -0.023 | 58.147
10.5 | 1.132 | 0.02053 | -0.024 | 55.168
11 | 1.163 | 0.02172 | -0.025 | 53.521
11.5 | 1.189 | 0.02298 | -0.027 | 51.765
12 | 1.211 | 0.02467 | -0.027 | 49.089
12.5 | 1.23 | 0.02602 | -0.028 | 47.27
13 | 1.244 | 0.02749 | -0.029 | 45.253
13.5 | 1.254 | 0.02987 | -0.03 | 41.975
14 | 1.259 | 0.03229 | -0.031 | 38.983
14.5 | 1.258 | 0.03541 | -0.032 | 35.522
15 | 1.241 | 0.04236 | -0.032 | 29.286
15.5 | 1.177 | 0.0669 | -0.03 | 17.598
16 | 1.096 | 0.11095 | -0.023 | 9.883
16.5 | 1.093 | 0.11478 | -0.024 | 9.52
17 | 1.076 | 0.12658 | -0.023 | 8.502
17.5 | 1.064 | 0.13295 | -0.023 | 8.001
18 | 1.049 | 0.14153 | -0.023 | 7.412
18.5 | 1.033 | 0.14936 | -0.023 | 6.919
19 | 1.015 | 0.15923 | -0.022 | 6.376

## 42. Re 1M Mach 0.00 (2)
BIGFOIL.COM POLAR EXPORT
GA 40A018
GA 40A018 |  |  |  | Cl Max: | 1.1658 | at alpha= | 18.5 | deg
XFOIL ncrit=9 |  |  |  | L/D Max: | 75.9066 | at alpha= | 5 | deg
Re: | 1000000 |  |  | Cd Min: | 0.09356 | at alpha= | -20 | deg
Mach: | 0 |  |  | Cl=0 at alpha= | 0 | deg
|  |  |  | @ Cl=0.1, Cd= | 0.00679
|  |  |  | @ Cl=0.4, Cd= | 0.0068156
|  |  |  | @ Cl=0.6, Cd= | 0.010314
alpha (deg) | Cl | Cd | Cm | Cl/Cd
-20 | -1.1442 | 0.09356 | -0.0356 | -12.2296
-19.5 | -1.1545 | 0.08548 | -0.0386 | -13.5061
-19 | -1.1614 | 0.07814 | -0.0409 | -14.8631
-18.5 | -1.1647 | 0.07155 | -0.0425 | -16.2781
-18 | -1.1603 | 0.06593 | -0.044 | -17.599
-17.5 | -1.1549 | 0.06076 | -0.0449 | -19.0076
-17 | -1.147 | 0.05601 | -0.0454 | -20.4785
-16.5 | -1.1347 | 0.05187 | -0.0456 | -21.8758
-16 | -1.1206 | 0.04807 | -0.0456 | -23.3118
-15.5 | -1.1154 | 0.04373 | -0.0447 | -25.5065
-15 | -1.101 | 0.04028 | -0.044 | -27.3337
-14.5 | -1.08 | 0.03749 | -0.0434 | -28.8077
-14 | -1.0568 | 0.03499 | -0.0426 | -30.2029
-13.5 | -1.0334 | 0.0326 | -0.0416 | -31.6994
-12 | -0.9235 | 0.02522 | -0.0464 | -36.6178
-11.5 | -0.8477 | 0.02264 | -0.0562 | -37.4426
-11 | -0.8227 | 0.02135 | -0.0534 | -38.534
-10 | -0.7764 | 0.01848 | -0.0472 | -42.013
-9.5 | -0.7507 | 0.01721 | -0.0441 | -43.62
-9 | -0.721 | 0.0162 | -0.0413 | -44.5062
-8.5 | -0.6979 | 0.01501 | -0.0373 | -46.4957
-8 | -0.6702 | 0.01404 | -0.0337 | -47.735
-7.5 | -0.6444 | 0.01317 | -0.0295 | -48.9294
-7 | -0.6234 | 0.0122 | -0.0241 | -51.0984
-6.5 | -0.6121 | 0.01123 | -0.0165 | -54.5058
-6 | -0.5958 | 0.01005 | -0.0099 | -59.2836
-5.5 | -0.5769 | 0.00867 | -0.0038 | -66.5398
-5 | -0.5524 | 0.00729 | 0.0014 | -75.775
-4.5 | -0.5043 | 0.00699 | 0.0026 | -72.1459
-4 | -0.4503 | 0.00689 | 0.0027 | -65.3556
-3.5 | -0.3963 | 0.00681 | 0.0028 | -58.1938
-2.5 | -0.2861 | 0.00684 | 0.0027 | -41.8275
-2 | -0.2294 | 0.00686 | 0.0024 | -33.4402
-1.5 | -0.1725 | 0.00684 | 0.0018 | -25.2193
-1 | -0.1149 | 0.00679 | 0.0012 | -16.9219
-0.5 | -0.0574 | 0.00679 | 0.0006 | -8.4536
0 | 0 | 0.0068 | 0 | 0
0.5 | 0.0573 | 0.00679 | -0.0006 | 8.4389
1 | 0.1149 | 0.00679 | -0.0012 | 16.9219
2 | 0.2294 | 0.00686 | -0.0023 | 33.4402
2.5 | 0.286 | 0.00684 | -0.0027 | 41.8129
3.5 | 0.3962 | 0.00681 | -0.0028 | 58.1791
4 | 0.4501 | 0.00689 | -0.0026 | 65.3266
4.5 | 0.5043 | 0.00699 | -0.0026 | 72.1459
5 | 0.5526 | 0.00728 | -0.0014 | 75.9066
5.5 | 0.5771 | 0.00866 | 0.0038 | 66.6397
6 | 0.596 | 0.01004 | 0.0099 | 59.3625
6.5 | 0.6131 | 0.01121 | 0.0163 | 54.6922
7 | 0.6233 | 0.0122 | 0.0241 | 51.0902
7.5 | 0.6447 | 0.01316 | 0.0295 | 48.9894
8 | 0.67 | 0.01405 | 0.0338 | 47.6868
8.5 | 0.6985 | 0.01499 | 0.0372 | 46.5977
9 | 0.7213 | 0.01619 | 0.0412 | 44.5522
9.5 | 0.7509 | 0.0172 | 0.0441 | 43.657
10 | 0.7772 | 0.01844 | 0.0471 | 42.1475
11 | 0.8234 | 0.02132 | 0.0534 | 38.621
11.5 | 0.8474 | 0.02267 | 0.0562 | 37.3798
12 | 0.9251 | 0.02517 | 0.0461 | 36.7541
13 | 1.0204 | 0.02969 | 0.0395 | 34.3685
13.5 | 1.0322 | 0.03279 | 0.0415 | 31.4791
14 | 1.06 | 0.03486 | 0.0422 | 30.4073
14.5 | 1.0815 | 0.03748 | 0.0431 | 28.8554
15 | 1.1023 | 0.0403 | 0.0438 | 27.3524
15.5 | 1.1186 | 0.04359 | 0.0444 | 25.6618
16 | 1.1243 | 0.04791 | 0.0452 | 23.4669
16.5 | 1.1379 | 0.05176 | 0.0452 | 21.9842
17 | 1.1494 | 0.05598 | 0.045 | 20.5323
17.5 | 1.1565 | 0.06078 | 0.0445 | 19.0276
18 | 1.1651 | 0.06572 | 0.0435 | 17.7282
18.5 | 1.1658 | 0.07165 | 0.0422 | 16.2708
19 | 1.1644 | 0.0781 | 0.0404 | 14.9091
19.5 | 1.1604 | 0.08515 | 0.038 | 13.6277
20 | 1.1494 | 0.0933 | 0.0351 | 12.3194

## 43. Re 1M Mach 0.10 (1)
BIGFOIL.COM POLAR EXPORT
GA 40A018
GA 40A018 |  |  |  | Cl Max: | 1.243 | at alpha= | 14 | deg
JavaFoil+Calcfoil stall+Eppler ext transition |  |  |  | L/D Max: | 81.6 | at alpha= | 4.5 | deg
Re: | 1000000 |  |  | Cd Min: | 0.00637 | at alpha= | 2 | deg
Mach: | 0.1 |  |  | Cl=0 at alpha= | 0 | deg
|  |  |  | @ Cl=0.1, Cd= | 0.0065
|  |  |  | @ Cl=0.4, Cd= | 0.0065355
|  |  |  | @ Cl=0.6, Cd= | 0.0098236
alpha (deg) | Cl | Cd | Cm | Cl/Cd
-19 | -0.968 | 0.16332 | 0.021 | -5.926
-18.5 | -0.99 | 0.15356 | 0.022 | -6.447
-18 | -1.01 | 0.1454 | 0.022 | -6.945
-17.5 | -1.026 | 0.13854 | 0.022 | -7.404
-17 | -1.042 | 0.12996 | 0.022 | -8.018
-16.5 | -1.06 | 0.11974 | 0.023 | -8.851
-16 | -1.069 | 0.11444 | 0.022 | -9.341
-15.5 | -1.081 | 0.10573 | 0.023 | -10.225
-15 | -1.226 | 0.04174 | 0.033 | -29.358
-14.5 | -1.237 | 0.037 | 0.032 | -33.432
-14 | -1.243 | 0.03337 | 0.032 | -37.243
-13.5 | -1.242 | 0.03055 | 0.031 | -40.651
-13 | -1.235 | 0.02813 | 0.03 | -43.906
-12.5 | -1.224 | 0.02647 | 0.029 | -46.218
-12 | -1.207 | 0.02507 | 0.028 | -48.129
-11.5 | -1.187 | 0.02333 | 0.027 | -50.854
-11 | -1.162 | 0.0217 | 0.026 | -53.522
-10.5 | -1.133 | 0.02082 | 0.025 | -54.386
-10 | -1.1 | 0.01964 | 0.024 | -55.988
-9.5 | -1.064 | 0.01813 | 0.023 | -58.693
-9 | -1.025 | 0.01684 | 0.022 | -60.874
-8.5 | -0.982 | 0.01593 | 0.02 | -61.636
-8 | -0.936 | 0.01569 | 0.019 | -59.672
-7.5 | -0.888 | 0.01491 | 0.018 | -59.54
-7 | -0.837 | 0.01426 | 0.017 | -58.678
-6.5 | -0.784 | 0.01356 | 0.016 | -57.849
-6 | -0.73 | 0.01304 | 0.015 | -55.992
-5.5 | -0.677 | 0.01226 | 0.014 | -55.272
-5 | -0.618 | 0.0118 | 0.012 | -52.373
-4.5 | -0.558 | 0.00696 | 0.011 | -80.217
-4 | -0.498 | 0.00686 | 0.01 | -72.49
-3.5 | -0.436 | 0.00665 | 0.009 | -65.557
-3 | -0.374 | 0.00655 | 0.007 | -57.201
-2.5 | -0.313 | 0.00651 | 0.006 | -48.083
-2 | -0.25 | 0.00642 | 0.005 | -39.028
-1.5 | -0.188 | 0.00645 | 0.004 | -29.11
-1 | -0.125 | 0.00654 | 0.002 | -19.152
-0.5 | -0.063 | 0.00654 | 0.001 | -9.579
0 | 0 | 0.00642 | 0 | 0
0.5 | 0.063 | 0.0065 | -0.001 | 9.719
1 | 0.126 | 0.0065 | -0.003 | 19.437
1.5 | 0.189 | 0.00641 | -0.004 | 29.555
2 | 0.252 | 0.00637 | -0.005 | 39.631
2.5 | 0.316 | 0.00646 | -0.006 | 48.841
3 | 0.378 | 0.0065 | -0.007 | 58.125
3.5 | 0.44 | 0.0066 | -0.009 | 66.639
4 | 0.502 | 0.00681 | -0.01 | 73.707
4.5 | 0.563 | 0.0069 | -0.011 | 81.6
5 | 0.624 | 0.01172 | -0.012 | 53.24
5.5 | 0.684 | 0.01217 | -0.014 | 56.211
6 | 0.73 | 0.01304 | -0.015 | 55.992
6.5 | 0.784 | 0.01356 | -0.016 | 57.849
7 | 0.837 | 0.01426 | -0.017 | 58.678
7.5 | 0.888 | 0.01491 | -0.018 | 59.54
8 | 0.936 | 0.01569 | -0.019 | 59.672
8.5 | 0.982 | 0.01593 | -0.02 | 61.636
9 | 1.025 | 0.01684 | -0.021 | 60.874
9.5 | 1.064 | 0.01813 | -0.022 | 58.693
10 | 1.1 | 0.01964 | -0.023 | 55.988
10.5 | 1.133 | 0.02082 | -0.025 | 54.386
11 | 1.162 | 0.0217 | -0.026 | 53.522
11.5 | 1.187 | 0.02333 | -0.027 | 50.854
12 | 1.207 | 0.02507 | -0.028 | 48.129
12.5 | 1.224 | 0.02647 | -0.029 | 46.218
13 | 1.235 | 0.02813 | -0.03 | 43.906
13.5 | 1.242 | 0.03055 | -0.03 | 40.651
14 | 1.243 | 0.03337 | -0.031 | 37.243
14.5 | 1.237 | 0.037 | -0.032 | 33.432
15 | 1.226 | 0.04174 | -0.033 | 29.358
15.5 | 1.081 | 0.10573 | -0.023 | 10.225
16 | 1.069 | 0.11444 | -0.022 | 9.341
16.5 | 1.06 | 0.11974 | -0.023 | 8.851
17 | 1.042 | 0.12996 | -0.022 | 8.018
17.5 | 1.026 | 0.13854 | -0.021 | 7.404
18 | 1.01 | 0.1454 | -0.022 | 6.945
18.5 | 0.99 | 0.15356 | -0.022 | 6.447
19 | 0.968 | 0.16332 | -0.021 | 5.926

## 44. Re 1M Mach 0.10 (2)
BIGFOIL.COM POLAR EXPORT
GA 40A018
GA 40A018 |  |  |  | Cl Max: | 1.1498 | at alpha= | 18 | deg
XFOIL ncrit=9 |  |  |  | L/D Max: | 75.6889 | at alpha= | 5 | deg
Re: | 1000000 |  |  | Cd Min: | 0.10001 | at alpha= | -20 | deg
Mach: | 0.1 |  |  | Cl=0 at alpha= | 0 | deg
|  |  |  | @ Cl=0.1, Cd= | 0.00681
|  |  |  | @ Cl=0.4, Cd= | 0.0068325
|  |  |  | @ Cl=0.6, Cd= | 0.010525
alpha (deg) | Cl | Cd | Cm | Cl/Cd
-20 | -1.1118 | 0.10001 | -0.0345 | -11.1169
-19.5 | -1.1292 | 0.0907 | -0.0381 | -12.4498
-19 | -1.1402 | 0.08253 | -0.0409 | -13.8156
-18.5 | -1.1465 | 0.07533 | -0.043 | -15.2197
-18 | -1.145 | 0.06919 | -0.0447 | -16.5486
-17.5 | -1.1418 | 0.06353 | -0.0459 | -17.9726
-17 | -1.1363 | 0.05839 | -0.0466 | -19.4605
-16.5 | -1.1259 | 0.05391 | -0.0469 | -20.8848
-16 | -1.1142 | 0.04977 | -0.0468 | -22.387
-15.5 | -1.1053 | 0.04561 | -0.0463 | -24.2337
-15 | -1.095 | 0.04171 | -0.0454 | -26.2527
-14.5 | -1.0753 | 0.03872 | -0.0448 | -27.7712
-14 | -1.0527 | 0.03607 | -0.044 | -29.1849
-13.5 | -1.0265 | 0.0338 | -0.0432 | -30.3698
-13 | -1.0163 | 0.03051 | -0.0411 | -33.3104
-12.5 | -0.9933 | 0.02827 | -0.0396 | -35.1362
-12 | -0.9195 | 0.02581 | -0.0481 | -35.6257
-11.5 | -0.8442 | 0.02322 | -0.0576 | -36.3566
-11 | -0.8201 | 0.02183 | -0.0548 | -37.5676
-10 | -0.7734 | 0.01889 | -0.0486 | -40.9423
-9.5 | -0.7484 | 0.01753 | -0.0454 | -42.6925
-9 | -0.7191 | 0.01646 | -0.0426 | -43.6877
-8 | -0.6674 | 0.01425 | -0.0352 | -46.8351
-7.5 | -0.6415 | 0.01334 | -0.031 | -48.0885
-7 | -0.6205 | 0.01233 | -0.0256 | -50.3244
-6.5 | -0.6085 | 0.01132 | -0.0181 | -53.7544
-6 | -0.5954 | 0.01016 | -0.0108 | -58.6024
-5.5 | -0.5776 | 0.00878 | -0.0045 | -65.7859
-5 | -0.5544 | 0.00735 | 0.001 | -75.4286
-4.5 | -0.5072 | 0.00702 | 0.0025 | -72.2507
-4 | -0.4527 | 0.00691 | 0.0026 | -65.5137
-3.5 | -0.3986 | 0.00683 | 0.0028 | -58.3602
-3 | -0.3441 | 0.00689 | 0.003 | -49.9419
-2.5 | -0.2877 | 0.00686 | 0.0027 | -41.9388
-2 | -0.2308 | 0.00688 | 0.0023 | -33.5465
-1.5 | -0.1734 | 0.00686 | 0.0018 | -25.277
-1 | -0.1156 | 0.00681 | 0.0012 | -16.975
-0.5 | -0.0577 | 0.00681 | 0.0006 | -8.4728
0 | 0 | 0.00684 | 0 | 0
0.5 | 0.0577 | 0.00681 | -0.0006 | 8.4728
1 | 0.1155 | 0.00681 | -0.0012 | 16.9604
1.5 | 0.1734 | 0.00687 | -0.0018 | 25.2402
2 | 0.2307 | 0.00688 | -0.0023 | 33.532
2.5 | 0.2877 | 0.00686 | -0.0027 | 41.9388
3 | 0.3441 | 0.00689 | -0.003 | 49.9419
3.5 | 0.3985 | 0.00683 | -0.0027 | 58.3455
4 | 0.4525 | 0.00692 | -0.0025 | 65.3902
4.5 | 0.5071 | 0.00702 | -0.0025 | 72.2365
5 | 0.5548 | 0.00733 | -0.0011 | 75.6889
5.5 | 0.5777 | 0.00877 | 0.0045 | 65.8723
6 | 0.5955 | 0.01015 | 0.0108 | 58.67
6.5 | 0.6093 | 0.0113 | 0.018 | 53.9204
7 | 0.6204 | 0.01233 | 0.0256 | 50.3163
7.5 | 0.6417 | 0.01333 | 0.0309 | 48.1395
8 | 0.6672 | 0.01426 | 0.0352 | 46.7882
9 | 0.7194 | 0.01645 | 0.0425 | 43.7325
9.5 | 0.7486 | 0.01753 | 0.0454 | 42.7039
10 | 0.7742 | 0.01885 | 0.0485 | 41.0716
11 | 0.8208 | 0.0218 | 0.0547 | 37.6514
11.5 | 0.8441 | 0.02324 | 0.0577 | 36.321
12 | 0.9212 | 0.02577 | 0.0478 | 35.747
12.5 | 0.9937 | 0.02831 | 0.0394 | 35.1007
13 | 1.0159 | 0.03062 | 0.041 | 33.1777
13.5 | 1.0299 | 0.03366 | 0.0428 | 30.5971
14 | 1.056 | 0.03593 | 0.0437 | 29.3905
14.5 | 1.0766 | 0.03873 | 0.0446 | 27.7976
15 | 1.0965 | 0.04172 | 0.0452 | 26.2824
15.5 | 1.11 | 0.04535 | 0.0458 | 24.4763
16 | 1.1157 | 0.04979 | 0.0466 | 22.4081
16.5 | 1.1292 | 0.05379 | 0.0465 | 20.9927
17 | 1.1387 | 0.05837 | 0.0462 | 19.5083
17.5 | 1.1436 | 0.06354 | 0.0455 | 17.9981
18 | 1.1498 | 0.06898 | 0.0442 | 16.6686
18.5 | 1.1478 | 0.07543 | 0.0426 | 15.2168
19 | 1.1429 | 0.08255 | 0.0404 | 13.8449
19.5 | 1.1345 | 0.09044 | 0.0376 | 12.5442
20 | 1.117 | 0.09975 | 0.034 | 11.198

## 45. Re 1M Mach 0.25 (1)
BIGFOIL.COM POLAR EXPORT
GA 40A018
GA 40A018 |  |  |  | Cl Max: | 1.165 | at alpha= | 12 | deg
JavaFoil+Calcfoil stall+Eppler ext transition |  |  |  | L/D Max: | 81.721 | at alpha= | 4.5 | deg
Re: | 1000000 |  |  | Cd Min: | 0.00645 | at alpha= | 1.5 | deg
Mach: | 0.25 |  |  | Cl=0 at alpha= | 0 | deg
|  |  |  | @ Cl=0.1, Cd= | 0.0065554
|  |  |  | @ Cl=0.4, Cd= | 0.0066213
|  |  |  | @ Cl=0.6, Cd= | 0.008826
alpha (deg) | Cl | Cd | Cm | Cl/Cd
-17 | -0.768 | 0.14321 | 0.02 | -5.363
-16.5 | -0.813 | 0.13504 | 0.019 | -6.021
-16 | -0.854 | 0.12973 | 0.019 | -6.585
-15.5 | -0.89 | 0.12141 | 0.018 | -7.333
-15 | -0.922 | 0.11445 | 0.018 | -8.057
-14.5 | -0.951 | 0.10606 | 0.019 | -8.971
-14 | -0.979 | 0.09512 | 0.021 | -10.295
-13.5 | -1.106 | 0.04476 | 0.03 | -24.712
-13 | -1.151 | 0.03323 | 0.03 | -34.629
-12.5 | -1.164 | 0.02971 | 0.029 | -39.171
-12 | -1.165 | 0.02743 | 0.028 | -42.466
-11.5 | -1.158 | 0.02565 | 0.027 | -45.138
-11 | -1.145 | 0.02357 | 0.026 | -48.568
-10.5 | -1.125 | 0.02249 | 0.025 | -50.035
-10 | -1.1 | 0.02069 | 0.024 | -53.155
-9.5 | -1.069 | 0.01944 | 0.023 | -55.007
-9 | -1.035 | 0.01791 | 0.022 | -57.761
-8.5 | -0.995 | 0.01685 | 0.021 | -59.057
-8 | -0.951 | 0.01642 | 0.02 | -57.94
-7.5 | -0.904 | 0.01564 | 0.019 | -57.808
-7 | -0.854 | 0.01489 | 0.017 | -57.352
-6.5 | -0.801 | 0.01417 | 0.016 | -56.522
-6 | -0.745 | 0.01357 | 0.015 | -54.925
-5.5 | -0.688 | 0.01278 | 0.014 | -53.834
-5 | -0.634 | 0.01216 | 0.013 | -52.176
-4.5 | -0.573 | 0.00696 | 0.012 | -82.368
-4 | -0.511 | 0.00696 | 0.01 | -73.444
-3.5 | -0.448 | 0.00673 | 0.009 | -66.609
-3 | -0.385 | 0.00666 | 0.008 | -57.749
-2.5 | -0.322 | 0.00662 | 0.006 | -48.557
-2 | -0.257 | 0.00658 | 0.005 | -39.112
-1.5 | -0.193 | 0.0065 | 0.004 | -29.687
-1 | -0.129 | 0.0066 | 0.003 | -19.494
-0.5 | -0.064 | 0.00659 | 0.001 | -9.758
0 | 0 | 0.0066 | 0 | 0
0.5 | 0.065 | 0.00655 | -0.001 | 9.905
1 | 0.13 | 0.00656 | -0.003 | 19.792
1.5 | 0.195 | 0.00645 | -0.004 | 30.151
2 | 0.259 | 0.00653 | -0.005 | 39.734
2.5 | 0.324 | 0.00657 | -0.006 | 49.346
3 | 0.388 | 0.00661 | -0.008 | 58.705
3.5 | 0.452 | 0.00667 | -0.009 | 67.739
4 | 0.515 | 0.0069 | -0.01 | 74.709
4.5 | 0.578 | 0.00708 | -0.012 | 81.721
5 | 0.641 | 0.01208 | -0.013 | 53.049
5.5 | 0.688 | 0.01278 | -0.014 | 53.834
6 | 0.745 | 0.01336 | -0.015 | 55.793
6.5 | 0.801 | 0.01417 | -0.016 | 56.522
7 | 0.854 | 0.01489 | -0.017 | 57.352
7.5 | 0.904 | 0.01564 | -0.018 | 57.808
8 | 0.951 | 0.01642 | -0.02 | 57.94
8.5 | 0.995 | 0.01685 | -0.021 | 59.057
9 | 1.035 | 0.01791 | -0.022 | 57.761
9.5 | 1.069 | 0.01944 | -0.023 | 55.007
10 | 1.1 | 0.02069 | -0.024 | 53.155
10.5 | 1.125 | 0.02249 | -0.025 | 50.035
11 | 1.145 | 0.02357 | -0.026 | 48.568
11.5 | 1.158 | 0.02565 | -0.027 | 45.138
12 | 1.165 | 0.02743 | -0.028 | 42.466
12.5 | 1.164 | 0.02971 | -0.029 | 39.171
13 | 1.151 | 0.03323 | -0.03 | 34.629
13.5 | 1.106 | 0.04476 | -0.03 | 24.712
14 | 0.979 | 0.09512 | -0.021 | 10.295
14.5 | 0.953 | 0.10456 | -0.02 | 9.116
15 | 0.922 | 0.11445 | -0.018 | 8.057
15.5 | 0.89 | 0.12141 | -0.018 | 7.333
16 | 0.854 | 0.12973 | -0.019 | 6.585
16.5 | 0.813 | 0.13504 | -0.019 | 6.021
17 | 0.768 | 0.14203 | -0.02 | 5.408

## 46. Re 1M Mach 0.25 (2)
BIGFOIL.COM POLAR EXPORT
GA 40A018
GA 40A018 |  |  |  | Cl Max: | 1.0592 | at alpha= | 16 | deg
XFOIL ncrit=9 |  |  |  | L/D Max: | 73.3506 | at alpha= | 5 | deg
Re: | 1000000 |  |  | Cd Min: | 0.13816 | at alpha= | -19.5 | deg
Mach: | 0.25 |  |  | Cl=0 at alpha= | 0 | deg
|  |  |  | @ Cl=0.1, Cd= | 0.00692
|  |  |  | @ Cl=0.4, Cd= | 0.0069819
|  |  |  | @ Cl=0.6, Cd= | 0.012767
alpha (deg) | Cl | Cd | Cm | Cl/Cd
-19.5 | -0.8969 | 0.13816 | -0.0198 | -6.4917
-19 | -0.9539 | 0.11944 | -0.0303 | -7.9864
-18.5 | -0.9879 | 0.10598 | -0.0372 | -9.3216
-18 | -1.0102 | 0.09488 | -0.0425 | -10.6471
-17.5 | -1.0281 | 0.08499 | -0.0467 | -12.0967
-17 | -1.0425 | 0.07611 | -0.0497 | -13.6973
-16.5 | -1.0499 | 0.06855 | -0.0518 | -15.3158
-16 | -1.0567 | 0.06157 | -0.0528 | -17.1626
-15.5 | -1.0517 | 0.05612 | -0.0533 | -18.7402
-15 | -1.0461 | 0.05105 | -0.053 | -20.4917
-14.5 | -1.0427 | 0.04616 | -0.0521 | -22.5888
-14 | -1.0255 | 0.04253 | -0.0514 | -24.1124
-13.5 | -1.0063 | 0.03924 | -0.0504 | -25.6448
-13 | -0.9873 | 0.03612 | -0.0489 | -27.3339
-12.5 | -0.9722 | 0.03289 | -0.047 | -29.5591
-12 | -0.8896 | 0.02934 | -0.0581 | -30.3204
-11.5 | -0.8191 | 0.02691 | -0.0655 | -30.4385
-11 | -0.8048 | 0.02465 | -0.0619 | -32.6491
-10.5 | -0.7809 | 0.02291 | -0.059 | -34.0856
-10 | -0.754 | 0.02137 | -0.0562 | -35.2831
-9.5 | -0.7359 | 0.01945 | -0.0523 | -37.8355
-9 | -0.708 | 0.01806 | -0.0492 | -39.2027
-8.5 | -0.6826 | 0.01667 | -0.0456 | -40.9478
-8 | -0.6549 | 0.01545 | -0.042 | -42.3883
-7.5 | -0.6287 | 0.01428 | -0.0379 | -44.0266
-7 | -0.6045 | 0.01319 | -0.0332 | -45.8302
-6.5 | -0.5902 | 0.01195 | -0.0265 | -49.3891
-6 | -0.5883 | 0.01074 | -0.0168 | -54.7765
-5.5 | -0.5779 | 0.00937 | -0.0087 | -61.6756
-5 | -0.5644 | 0.00772 | -0.0011 | -73.1088
-4.5 | -0.5217 | 0.00717 | 0.0016 | -72.7615
-4 | -0.4668 | 0.00702 | 0.0021 | -66.4957
-3.5 | -0.4108 | 0.00698 | 0.0024 | -58.8539
-3 | -0.3549 | 0.00699 | 0.0028 | -50.7725
-2.5 | -0.2968 | 0.00698 | 0.0026 | -42.5215
-2 | -0.2383 | 0.00701 | 0.0023 | -33.9943
-1.5 | -0.1788 | 0.00702 | 0.0018 | -25.4701
-1 | -0.1191 | 0.00692 | 0.0012 | -17.211
-0.5 | -0.0597 | 0.00692 | 0.0006 | -8.6272
0 | 0 | 0.00696 | 0 | 0
0.5 | 0.0596 | 0.00692 | -0.0006 | 8.6127
1 | 0.1191 | 0.00692 | -0.0012 | 17.211
1.5 | 0.1788 | 0.00702 | -0.0018 | 25.4701
2 | 0.2382 | 0.00701 | -0.0023 | 33.98
2.5 | 0.2967 | 0.00698 | -0.0026 | 42.5072
3 | 0.3549 | 0.00699 | -0.0028 | 50.7725
3.5 | 0.4106 | 0.00698 | -0.0024 | 58.8252
4 | 0.4667 | 0.00702 | -0.0021 | 66.4815
4.5 | 0.5217 | 0.00717 | -0.0016 | 72.7615
5 | 0.5648 | 0.0077 | 0.0011 | 73.3506
5.5 | 0.578 | 0.00937 | 0.0087 | 61.6862
6 | 0.5885 | 0.01073 | 0.0168 | 54.8462
6.5 | 0.5912 | 0.01192 | 0.0263 | 49.5973
7 | 0.6045 | 0.0132 | 0.0332 | 45.7955
7.5 | 0.6288 | 0.01427 | 0.0379 | 44.0645
8 | 0.6551 | 0.01544 | 0.0419 | 42.4288
8.5 | 0.6831 | 0.01665 | 0.0455 | 41.027
9 | 0.7083 | 0.01805 | 0.0492 | 39.241
9.5 | 0.7362 | 0.01944 | 0.0523 | 37.8704
10 | 0.7554 | 0.0213 | 0.056 | 35.4648
10.5 | 0.782 | 0.02286 | 0.0589 | 34.2082
11 | 0.8054 | 0.02463 | 0.0619 | 32.7
11.5 | 0.8191 | 0.02694 | 0.0655 | 30.4046
12 | 0.8913 | 0.02933 | 0.0578 | 30.3887
12.5 | 0.9721 | 0.03298 | 0.0468 | 29.4754
13 | 0.9852 | 0.03634 | 0.0489 | 27.1106
13.5 | 1.0085 | 0.03919 | 0.0501 | 25.7336
14 | 1.0295 | 0.04235 | 0.051 | 24.3093
14.5 | 1.0443 | 0.04615 | 0.0518 | 22.6284
15 | 1.048 | 0.05102 | 0.0527 | 20.541
15.5 | 1.0554 | 0.05596 | 0.0529 | 18.8599
16 | 1.0592 | 0.06154 | 0.0525 | 17.2116
16.5 | 1.0546 | 0.06833 | 0.0513 | 15.4339
17 | 1.0448 | 0.07615 | 0.0493 | 13.7203
17.5 | 1.0304 | 0.08504 | 0.0462 | 12.1167
18 | 1.0156 | 0.0946 | 0.0421 | 10.7357
18.5 | 0.9876 | 0.1065 | 0.0365 | 9.2732
19 | 0.9525 | 0.12025 | 0.0293 | 7.921
19.5 | 0.9202 | 0.13444 | 0.0214 | 6.8447

## 47. Re 1M Mach 0.50 (1)
BIGFOIL.COM POLAR EXPORT
GA 40A018
GA 40A018 |  |  |  | Cl Max: | 1.138 | at alpha= | 20 | deg
JavaFoil+Calcfoil stall+Eppler ext transition |  |  |  | L/D Max: | 77.723 | at alpha= | 4 | deg
Re: | 1000000 |  |  | Cd Min: | 0.00685 | at alpha= | 1.5 | deg
Mach: | 0.5 |  |  | Cl=0 at alpha= | 0 | deg
|  |  |  | @ Cl=0.1, Cd= | 0.006965
|  |  |  | @ Cl=0.4, Cd= | 0.0070034
|  |  |  | @ Cl=0.6, Cd= | 0.010532
alpha (deg) | Cl | Cd | Cm | Cl/Cd
-20 | -1.139 | 0.20511 | 0.031 | -5.551
-19.5 | -1.11 | 0.19901 | 0.03 | -5.579
-19 | -1.083 | 0.19021 | 0.029 | -5.692
-18.5 | -1.055 | 0.18531 | 0.028 | -5.693
-18 | -1.028 | 0.17952 | 0.028 | -5.724
-17.5 | -1.003 | 0.17536 | 0.028 | -5.717
-17 | -0.974 | 0.17385 | 0.027 | -5.605
-16.5 | -0.943 | 0.16501 | 0.024 | -5.712
-16 | -0.914 | 0.15879 | 0.023 | -5.753
-15.5 | -0.885 | 0.15307 | 0.022 | -5.784
-15 | -0.857 | 0.14464 | 0.021 | -5.927
-14.5 | -0.829 | 0.14144 | 0.02 | -5.863
-14 | -0.802 | 0.13439 | 0.02 | -5.964
-13.5 | -0.774 | 0.1324 | 0.019 | -5.845
-13 | -0.743 | 0.12344 | 0.016 | -6.018
-12.5 | -0.714 | 0.11502 | 0.015 | -6.212
-12 | -0.686 | 0.11376 | 0.015 | -6.033
-11.5 | -0.658 | 0.11043 | 0.014 | -5.961
-11 | -0.63 | 0.09821 | 0.014 | -6.418
-10.5 | -0.602 | 0.08071 | 0.013 | -7.452
-10 | -0.573 | 0.0702 | 0.012 | -8.169
-9.5 | -0.546 | 0.07042 | 0.013 | -7.755
-9 | -0.521 | 0.06054 | 0.014 | -8.613
-8.5 | -0.935 | 0.02348 | 0.023 | -39.835
-8 | -0.959 | 0.02191 | 0.022 | -43.777
-7.5 | -0.945 | 0.01994 | 0.02 | -47.379
-7 | -0.91 | 0.01788 | 0.019 | -50.915
-6.5 | -0.865 | 0.01739 | 0.018 | -49.767
-6 | -0.811 | 0.01634 | 0.017 | -49.62
-5.5 | -0.752 | 0.01532 | 0.015 | -49.104
-5 | -0.691 | 0.01451 | 0.014 | -47.584
-4.5 | -0.626 | 0.01355 | 0.013 | -46.214
-4 | -0.569 | 0.00732 | 0.011 | -77.785
-3.5 | -0.5 | 0.00739 | 0.01 | -67.621
-3 | -0.429 | 0.00724 | 0.009 | -59.307
-2.5 | -0.359 | 0.00699 | 0.007 | -51.365
-2 | -0.287 | 0.00693 | 0.006 | -41.514
-1.5 | -0.216 | 0.0069 | 0.004 | -31.264
-1 | -0.144 | 0.00704 | 0.003 | -20.414
-0.5 | -0.072 | 0.007 | 0.001 | -10.267
0 | 0 | 0.00698 | 0 | 0
0.5 | 0.073 | 0.00695 | -0.001 | 10.43
1 | 0.145 | 0.00699 | -0.003 | 20.742
1.5 | 0.218 | 0.00685 | -0.004 | 31.781
2 | 0.29 | 0.00687 | -0.006 | 42.213
2.5 | 0.363 | 0.00694 | -0.007 | 52.248
3 | 0.433 | 0.00706 | -0.009 | 61.409
3.5 | 0.504 | 0.00734 | -0.01 | 68.741
4 | 0.575 | 0.00739 | -0.011 | 77.723
4.5 | 0.626 | 0.0138 | -0.013 | 45.387
5 | 0.69 | 0.01456 | -0.014 | 47.417
5.5 | 0.752 | 0.01537 | -0.015 | 48.945
6 | 0.811 | 0.01615 | -0.016 | 50.225
6.5 | 0.865 | 0.01718 | -0.018 | 50.369
7 | 0.91 | 0.01862 | -0.019 | 48.904
7.5 | 0.945 | 0.01982 | -0.02 | 47.657
8 | 0.959 | 0.02199 | -0.022 | 43.608
8.5 | 0.934 | 0.02428 | -0.023 | 38.482
9 | 0.521 | 0.06054 | -0.014 | 8.613
9.5 | 0.546 | 0.07042 | -0.013 | 7.755
10 | 0.573 | 0.07114 | -0.012 | 8.058
10.5 | 0.602 | 0.08271 | -0.013 | 7.275
11 | 0.63 | 0.09787 | -0.014 | 6.441
11.5 | 0.658 | 0.10799 | -0.014 | 6.097
12 | 0.686 | 0.11172 | -0.015 | 6.145
12.5 | 0.714 | 0.11432 | -0.015 | 6.249
13 | 0.743 | 0.12001 | -0.016 | 6.19
13.5 | 0.774 | 0.13378 | -0.019 | 5.784
14 | 0.802 | 0.13443 | -0.02 | 5.962
14.5 | 0.829 | 0.14044 | -0.02 | 5.906
15 | 0.857 | 0.14549 | -0.021 | 5.892
15.5 | 0.885 | 0.15355 | -0.022 | 5.767
16 | 0.914 | 0.15895 | -0.023 | 5.748
16.5 | 0.943 | 0.16487 | -0.024 | 5.717
17 | 0.974 | 0.17406 | -0.027 | 5.599
17.5 | 1.003 | 0.17538 | -0.027 | 5.717
18 | 1.028 | 0.18077 | -0.027 | 5.685
18.5 | 1.055 | 0.18906 | -0.028 | 5.579
19 | 1.083 | 0.19477 | -0.029 | 5.559
19.5 | 1.11 | 0.19935 | -0.03 | 5.569
20 | 1.138 | 0.2047 | -0.031 | 5.562

## 48. Re 1M Mach 0.50 (2)
BIGFOIL.COM POLAR EXPORT
GA 40A018
GA 40A018 |  |  |  | Cl Max: | 0.7493 | at alpha= | 12 | deg
XFOIL ncrit=9 |  |  |  | L/D Max: | 71.5711 | at alpha= | 4.5 | deg
Re: | 1000000 |  |  | Cd Min: | 0.20271 | at alpha= | -18 | deg
Mach: | 0.5 |  |  | Cl=0 at alpha= | 0 | deg
|  |  |  | @ Cl=0.1, Cd= | 0.0075148
|  |  |  | @ Cl=0.4, Cd= | 0.0076197
|  |  |  | @ Cl=0.6, Cd= | 0.18284
alpha (deg) | Cl | Cd | Cm | Cl/Cd
-18 | -0.6148 | 0.20271 | 0.0026 | -3.0329
-17.5 | -0.6019 | 0.19277 | -0.0028 | -3.1224
-17 | -0.5921 | 0.18233 | -0.0083 | -3.2474
-16.5 | -0.5926 | 0.16909 | -0.0149 | -3.5046
-16 | -0.596 | 0.15662 | -0.0213 | -3.8054
-15.5 | -0.5825 | 0.14909 | -0.0256 | -3.907
-15 | -0.6024 | 0.13433 | -0.0331 | -4.4845
-14.5 | -0.6538 | 0.11502 | -0.0429 | -5.6842
-14 | -0.6982 | 0.09856 | -0.0522 | -7.084
-13.5 | -0.7414 | 0.08381 | -0.06 | -8.8462
-13 | -0.7498 | 0.06719 | -0.0782 | -11.1594
-12.5 | -0.7413 | 0.05509 | -0.0913 | -13.4562
-12 | -0.7489 | 0.04835 | -0.0912 | -15.4891
-11.5 | -0.7468 | 0.04302 | -0.0893 | -17.3594
-10.5 | -0.7162 | 0.03537 | -0.0837 | -20.2488
-10 | -0.6941 | 0.03235 | -0.0805 | -21.456
-9.5 | -0.6737 | 0.02947 | -0.0769 | -22.8605
-9 | -0.6526 | 0.02673 | -0.0733 | -24.4145
-8.5 | -0.6267 | 0.02445 | -0.0696 | -25.6319
-8 | -0.6067 | 0.02204 | -0.0653 | -27.5272
-7.5 | -0.5781 | 0.02016 | -0.0613 | -28.6756
-7 | -0.5523 | 0.01827 | -0.0568 | -30.2299
-6.5 | -0.5273 | 0.01648 | -0.0521 | -31.9964
-6 | -0.5198 | 0.01418 | -0.0452 | -36.6573
-5.5 | -0.5312 | 0.01172 | -0.0349 | -45.3242
-5 | -0.5572 | 0.0097 | -0.02 | -57.4433
-4 | -0.5248 | 0.00762 | -0.0015 | -68.8714
-3.5 | -0.4631 | 0.00753 | -0.0001 | -61.5007
-3 | -0.4019 | 0.00761 | 0.0014 | -52.8121
-2.5 | -0.3366 | 0.00761 | 0.0018 | -44.2313
-2 | -0.2701 | 0.00762 | 0.0018 | -35.4462
-1 | -0.1349 | 0.00752 | 0.001 | -17.9388
-0.5 | -0.0674 | 0.00751 | 0.0005 | -8.9747
0 | 0 | 0.00748 | 0 | 0
0.5 | 0.0674 | 0.00751 | -0.0005 | 8.9747
1 | 0.1349 | 0.00752 | -0.001 | 17.9388
2 | 0.2701 | 0.00763 | -0.0018 | 35.3997
2.5 | 0.3366 | 0.00761 | -0.0018 | 44.2313
3 | 0.402 | 0.00762 | -0.0014 | 52.7559
3.5 | 0.463 | 0.00753 | 0.0002 | 61.4874
4 | 0.5247 | 0.00762 | 0.0015 | 68.8583
4.5 | 0.574 | 0.00802 | 0.0052 | 71.5711
5 | 0.5591 | 0.00967 | 0.0197 | 57.818
5.5 | 0.5323 | 0.01169 | 0.0347 | 45.5346
6 | 0.5202 | 0.01417 | 0.0451 | 36.7114
6.5 | 0.5282 | 0.01645 | 0.052 | 32.1094
7 | 0.5526 | 0.01827 | 0.0568 | 30.2463
7.5 | 0.5783 | 0.02016 | 0.0613 | 28.6855
8 | 0.6072 | 0.02202 | 0.0652 | 27.5749
8.5 | 0.6293 | 0.02433 | 0.0694 | 25.8652
9 | 0.6531 | 0.02671 | 0.0733 | 24.4515
9.5 | 0.6744 | 0.02944 | 0.0769 | 22.9076
10 | 0.6956 | 0.03228 | 0.0804 | 21.5489
10.5 | 0.7173 | 0.03533 | 0.0836 | 20.3029
11.5 | 0.7468 | 0.04306 | 0.0893 | 17.3432
12 | 0.7493 | 0.04838 | 0.0912 | 15.4878
12.5 | 0.7399 | 0.05532 | 0.0912 | 13.3749
13 | 0.7475 | 0.06757 | 0.0779 | 11.0626
13.5 | 0.7415 | 0.08414 | 0.0594 | 8.8127
14 | 0.6972 | 0.09907 | 0.0516 | 7.0374
14.5 | 0.6584 | 0.11464 | 0.0428 | 5.7432
15 | 0.6053 | 0.13423 | 0.0328 | 4.5094
15.5 | 0.5905 | 0.14781 | 0.0258 | 3.995
16 | 0.5983 | 0.15666 | 0.021 | 3.8191
16.5 | 0.5879 | 0.17148 | 0.0136 | 3.4284
17 | 0.5933 | 0.18284 | 0.0078 | 3.2449

## 49. Re 2M Mach 0.00 (1)
BIGFOIL.COM POLAR EXPORT
GA 40A018
GA 40A018 |  |  |  | Cl Max: | 1.271 | at alpha= | 14.5 | deg
JavaFoil+Calcfoil stall+Eppler ext transition |  |  |  | L/D Max: | 93.755 | at alpha= | 4.5 | deg
Re: | 2000000 |  |  | Cd Min: | 0.00547 | at alpha= | 1.5 | deg
Mach: | 0 |  |  | Cl=0 at alpha= | 0 | deg
|  |  |  | @ Cl=0.1, Cd= | 0.0055706
|  |  |  | @ Cl=0.4, Cd= | 0.0056616
|  |  |  | @ Cl=0.6, Cd= | 0.008827
alpha (deg) | Cl | Cd | Cm | Cl/Cd
-19.5 | -1.009 | 0.14993 | 0.027 | -6.732
-19 | -1.031 | 0.14005 | 0.028 | -7.36
-18.5 | -1.057 | 0.12501 | 0.029 | -8.458
-18 | -1.097 | 0.10131 | 0.032 | -10.832
-17.5 | -1.186 | 0.05768 | 0.036 | -20.56
-17 | -1.207 | 0.05196 | 0.036 | -23.229
-16.5 | -1.238 | 0.04174 | 0.036 | -29.655
-16 | -1.247 | 0.03998 | 0.035 | -31.177
-15.5 | -1.261 | 0.03505 | 0.034 | -35.979
-15 | -1.267 | 0.03223 | 0.033 | -39.326
-14.5 | -1.271 | 0.02912 | 0.033 | -43.653
-14 | -1.269 | 0.02731 | 0.032 | -46.468
-13.5 | -1.262 | 0.02558 | 0.031 | -49.337
-13 | -1.252 | 0.02393 | 0.03 | -52.325
-12.5 | -1.238 | 0.02244 | 0.029 | -55.15
-12 | -1.218 | 0.02134 | 0.028 | -57.075
-11.5 | -1.196 | 0.0199 | 0.027 | -60.111
-11 | -1.17 | 0.01846 | 0.026 | -63.382
-10.5 | -1.14 | 0.01741 | 0.025 | -65.482
-10 | -1.107 | 0.0163 | 0.024 | -67.928
-9.5 | -1.069 | 0.01555 | 0.023 | -68.725
-9 | -1.029 | 0.01449 | 0.022 | -71
-8.5 | -0.985 | 0.01373 | 0.02 | -71.747
-8 | -0.939 | 0.01353 | 0.019 | -69.375
-7.5 | -0.89 | 0.0129 | 0.018 | -68.984
-7 | -0.845 | 0.01173 | 0.017 | -72.09
-6.5 | -0.79 | 0.01126 | 0.016 | -70.16
-6 | -0.733 | 0.01089 | 0.015 | -67.303
-5.5 | -0.674 | 0.01089 | 0.014 | -61.934
-5 | -0.615 | 0.01043 | 0.012 | -58.981
-4.5 | -0.556 | 0.00603 | 0.011 | -92.157
-4 | -0.495 | 0.00592 | 0.01 | -83.663
-3.5 | -0.434 | 0.00573 | 0.009 | -75.757
-3 | -0.373 | 0.00569 | 0.007 | -65.453
-2.5 | -0.311 | 0.00563 | 0.006 | -55.294
-2 | -0.249 | 0.00553 | 0.005 | -45.028
-1.5 | -0.187 | 0.00551 | 0.004 | -33.941
-1 | -0.125 | 0.00559 | 0.002 | -22.311
-0.5 | -0.062 | 0.00564 | 0.001 | -11.053
0 | 0 | 0.00553 | 0 | 0
0.5 | 0.063 | 0.0056 | -0.001 | 11.217
1 | 0.126 | 0.00555 | -0.002 | 22.647
1.5 | 0.188 | 0.00547 | -0.004 | 34.463
2 | 0.251 | 0.00549 | -0.005 | 45.736
2.5 | 0.314 | 0.00559 | -0.006 | 56.178
3 | 0.376 | 0.00565 | -0.007 | 66.525
3.5 | 0.438 | 0.00568 | -0.009 | 77.016
4 | 0.499 | 0.00587 | -0.01 | 85.077
4.5 | 0.561 | 0.00598 | -0.011 | 93.755
5 | 0.621 | 0.01036 | -0.012 | 59.965
5.5 | 0.681 | 0.01081 | -0.014 | 62.981
6 | 0.74 | 0.01081 | -0.015 | 68.465
6.5 | 0.798 | 0.01118 | -0.016 | 71.395
7 | 0.854 | 0.01163 | -0.017 | 73.395
7.5 | 0.89 | 0.0129 | -0.018 | 68.984
8 | 0.939 | 0.01353 | -0.019 | 69.375
8.5 | 0.985 | 0.01373 | -0.02 | 71.747
9 | 1.029 | 0.01449 | -0.021 | 71
9.5 | 1.069 | 0.01555 | -0.023 | 68.725
10 | 1.107 | 0.0163 | -0.024 | 67.928
10.5 | 1.14 | 0.01741 | -0.025 | 65.482
11 | 1.17 | 0.01846 | -0.026 | 63.382
11.5 | 1.196 | 0.0199 | -0.027 | 60.111
12 | 1.218 | 0.02134 | -0.028 | 57.075
12.5 | 1.238 | 0.02244 | -0.029 | 55.15
13 | 1.252 | 0.02393 | -0.03 | 52.325
13.5 | 1.262 | 0.02558 | -0.031 | 49.337
14 | 1.269 | 0.02731 | -0.032 | 46.468
14.5 | 1.271 | 0.02912 | -0.032 | 43.653
15 | 1.267 | 0.03223 | -0.033 | 39.326
15.5 | 1.261 | 0.03505 | -0.034 | 35.979
16 | 1.247 | 0.03998 | -0.035 | 31.177
16.5 | 1.238 | 0.04174 | -0.036 | 29.655
17 | 1.207 | 0.05196 | -0.035 | 23.229
17.5 | 1.186 | 0.05768 | -0.036 | 20.56
18 | 1.097 | 0.10131 | -0.031 | 10.832
18.5 | 1.057 | 0.12501 | -0.029 | 8.458
19 | 1.031 | 0.14005 | -0.027 | 7.36
19.5 | 1.009 | 0.14993 | -0.027 | 6.732

## 50. Re 2M Mach 0.00 (2)
BIGFOIL.COM POLAR EXPORT
GA 40A018
GA 40A018 |  |  |  | Cl Max: | 1.3415 | at alpha= | 19.5 | deg
XFOIL ncrit=9 |  |  |  | L/D Max: | 78.1865 | at alpha= | 4 | deg
Re: | 2000000 |  |  | Cd Min: | 0.07108 | at alpha= | 20 | deg
Mach: | 0 |  |  | Cl=0 at alpha= | 0 | deg
|  |  |  | @ Cl=0.1, Cd= | 0.0053464
|  |  |  | @ Cl=0.4, Cd= | 0.0055545
|  |  |  | @ Cl=0.6, Cd= | 0.0098066
alpha (deg) | Cl | Cd | Cm | Cl/Cd
-20 | -1.3418 | 0.07078 | -0.0367 | -18.9573
-19.5 | -1.3333 | 0.06586 | -0.0378 | -20.2445
-19 | -1.3317 | 0.06033 | -0.0387 | -22.0736
-18.5 | -1.3289 | 0.0551 | -0.0393 | -24.118
-18 | -1.3339 | 0.04933 | -0.0393 | -27.0403
-17.5 | -1.3207 | 0.04553 | -0.0392 | -29.0072
-17 | -1.3042 | 0.04219 | -0.0389 | -30.9125
-16.5 | -1.2849 | 0.03918 | -0.0384 | -32.7948
-16 | -1.2651 | 0.03631 | -0.0378 | -34.8416
-15.5 | -1.2418 | 0.03383 | -0.0371 | -36.7071
-15 | -1.2231 | 0.03106 | -0.0359 | -39.3786
-14.5 | -1.2033 | 0.02852 | -0.0345 | -42.1914
-14 | -1.1757 | 0.02663 | -0.0334 | -44.1495
-13.5 | -1.1238 | 0.02472 | -0.0369 | -45.4612
-13 | -1.0044 | 0.02215 | -0.0553 | -45.3454
-12.5 | -0.9727 | 0.0209 | -0.0541 | -46.5407
-12 | -0.9456 | 0.01969 | -0.0516 | -48.0244
-11.5 | -0.917 | 0.01851 | -0.0492 | -49.5408
-10.5 | -0.8639 | 0.01603 | -0.0434 | -53.8927
-10 | -0.8336 | 0.01506 | -0.0407 | -55.3519
-9.5 | -0.8021 | 0.01421 | -0.0379 | -56.4462
-9 | -0.7745 | 0.01325 | -0.0343 | -58.4528
-8 | -0.7124 | 0.01187 | -0.0274 | -60.0168
-7 | -0.6504 | 0.01075 | -0.0194 | -60.5023
-6 | -0.5896 | 0.00956 | -0.0107 | -61.6736
-5.5 | -0.5571 | 0.00874 | -0.0069 | -63.7414
-5 | -0.5243 | 0.00777 | -0.0031 | -67.4775
-4.5 | -0.4919 | 0.00663 | 0.0007 | -74.1931
-4 | -0.4525 | 0.0058 | 0.0033 | -78.0172
-3.5 | -0.3991 | 0.00555 | 0.0035 | -71.9099
-3 | -0.3435 | 0.00545 | 0.0032 | -63.0275
-2.5 | -0.2884 | 0.00539 | 0.0031 | -53.5065
-2 | -0.2302 | 0.00537 | 0.0024 | -42.8678
-1.5 | -0.1735 | 0.00531 | 0.002 | -32.6742
-1 | -0.1158 | 0.00536 | 0.0014 | -21.6045
-0.5 | -0.0579 | 0.00531 | 0.0007 | -10.904
0 | 0 | 0.00529 | 0 | 0
0.5 | 0.0578 | 0.00531 | -0.0007 | 10.8851
1 | 0.1157 | 0.00536 | -0.0013 | 21.5858
1.5 | 0.1734 | 0.00531 | -0.002 | 32.6554
2 | 0.2301 | 0.00537 | -0.0024 | 42.8492
2.5 | 0.2883 | 0.00539 | -0.0031 | 53.4879
3 | 0.3434 | 0.00545 | -0.0032 | 63.0092
3.5 | 0.399 | 0.00555 | -0.0035 | 71.8919
4 | 0.4527 | 0.00579 | -0.0033 | 78.1865
4.5 | 0.492 | 0.00662 | -0.0007 | 74.3202
5 | 0.5246 | 0.00775 | 0.0031 | 67.6903
5.5 | 0.5572 | 0.00873 | 0.0069 | 63.8259
6 | 0.589 | 0.00958 | 0.0108 | 61.4823
6.5 | 0.6225 | 0.01027 | 0.0145 | 60.6134
7 | 0.6504 | 0.01075 | 0.0194 | 60.5023
8 | 0.7124 | 0.01187 | 0.0274 | 60.0168
9 | 0.7744 | 0.01325 | 0.0344 | 58.4453
9.5 | 0.8018 | 0.01422 | 0.0379 | 56.3854
10 | 0.8338 | 0.01505 | 0.0406 | 55.402
10.5 | 0.8645 | 0.01601 | 0.0433 | 53.9975
11.5 | 0.9178 | 0.01848 | 0.0491 | 49.6645
12 | 0.9466 | 0.01965 | 0.0515 | 48.173
12.5 | 0.9733 | 0.02088 | 0.054 | 46.614
13 | 1.0044 | 0.02221 | 0.0552 | 45.2229
13.5 | 1.1247 | 0.02475 | 0.0367 | 45.4424
14 | 1.1774 | 0.02659 | 0.0332 | 44.2798
14.5 | 1.2043 | 0.02854 | 0.0343 | 42.1969
15 | 1.2264 | 0.03091 | 0.0355 | 39.6765
15.5 | 1.2428 | 0.03386 | 0.0368 | 36.7041
16 | 1.2661 | 0.03634 | 0.0375 | 34.8404
16.5 | 1.2877 | 0.03907 | 0.0381 | 32.9588
17 | 1.3066 | 0.04212 | 0.0385 | 31.0209
17.5 | 1.3213 | 0.04563 | 0.0388 | 28.9568
18 | 1.3369 | 0.04919 | 0.0389 | 27.1783
18.5 | 1.3406 | 0.05405 | 0.0389 | 24.803
19 | 1.3357 | 0.0601 | 0.0384 | 22.2246
19.5 | 1.3415 | 0.06514 | 0.0375 | 20.5941
20 | 1.3415 | 0.07108 | 0.0362 | 18.8731

## 51. Re 2M Mach 0.10 (1)
BIGFOIL.COM POLAR EXPORT
GA 40A018
GA 40A018 |  |  |  | Cl Max: | 1.254 | at alpha= | 14 | deg
JavaFoil+Calcfoil stall+Eppler ext transition |  |  |  | L/D Max: | 93.653 | at alpha= | 4.5 | deg
Re: | 2000000 |  |  | Cd Min: | 0.00544 | at alpha= | 1.5 | deg
Mach: | 0.1 |  |  | Cl=0 at alpha= | 0 | deg
|  |  |  | @ Cl=0.1, Cd= | 0.0056011
|  |  |  | @ Cl=0.4, Cd= | 0.0056813
|  |  |  | @ Cl=0.6, Cd= | 0.0086546
alpha (deg) | Cl | Cd | Cm | Cl/Cd
-19 | -0.979 | 0.14705 | 0.026 | -6.66
-18.5 | -1.004 | 0.13556 | 0.027 | -7.409
-18 | -1.031 | 0.1227 | 0.028 | -8.403
-17.5 | -1.055 | 0.11223 | 0.028 | -9.4
-17 | -1.137 | 0.06886 | 0.034 | -16.505
-16.5 | -1.2 | 0.0449 | 0.036 | -26.727
-16 | -1.211 | 0.04355 | 0.035 | -27.808
-15.5 | -1.231 | 0.03745 | 0.034 | -32.88
-15 | -1.248 | 0.03236 | 0.034 | -38.564
-14.5 | -1.253 | 0.03012 | 0.033 | -41.614
-14 | -1.254 | 0.02799 | 0.032 | -44.806
-13.5 | -1.251 | 0.02617 | 0.031 | -47.796
-13 | -1.243 | 0.02447 | 0.03 | -50.806
-12.5 | -1.231 | 0.02286 | 0.029 | -53.858
-12 | -1.214 | 0.02169 | 0.028 | -55.972
-11.5 | -1.193 | 0.02022 | 0.027 | -58.999
-11 | -1.169 | 0.01876 | 0.026 | -62.295
-10.5 | -1.14 | 0.01765 | 0.025 | -64.572
-10 | -1.107 | 0.01704 | 0.024 | -64.965
-9.5 | -1.071 | 0.01612 | 0.023 | -66.398
-9 | -1.031 | 0.01501 | 0.022 | -68.669
-8.5 | -0.988 | 0.01387 | 0.021 | -71.212
-8 | -0.941 | 0.01368 | 0.019 | -68.817
-7.5 | -0.893 | 0.01301 | 0.018 | -68.614
-7 | -0.848 | 0.01231 | 0.017 | -68.884
-6.5 | -0.794 | 0.01135 | 0.016 | -69.92
-6 | -0.736 | 0.01143 | 0.015 | -64.432
-5.5 | -0.678 | 0.01085 | 0.014 | -62.432
-5 | -0.618 | 0.01044 | 0.012 | -59.208
-4.5 | -0.559 | 0.00607 | 0.011 | -92.039
-4 | -0.498 | 0.006 | 0.01 | -83.007
-3.5 | -0.436 | 0.00577 | 0.009 | -75.661
-3 | -0.375 | 0.00571 | 0.007 | -65.641
-2.5 | -0.313 | 0.00561 | 0.006 | -55.822
-2 | -0.25 | 0.00554 | 0.005 | -45.176
-1.5 | -0.188 | 0.00548 | 0.004 | -34.273
-1 | -0.125 | 0.00567 | 0.003 | -22.11
-0.5 | -0.063 | 0.0056 | 0.001 | -11.191
0 | 0 | 0.00562 | 0 | 0
0.5 | 0.063 | 0.00556 | -0.001 | 11.357
1 | 0.126 | 0.00563 | -0.003 | 22.443
1.5 | 0.189 | 0.00544 | -0.004 | 34.805
2 | 0.252 | 0.0055 | -0.005 | 45.886
2.5 | 0.316 | 0.00556 | -0.006 | 56.717
3 | 0.378 | 0.00566 | -0.007 | 66.715
3.5 | 0.44 | 0.00572 | -0.009 | 76.932
4 | 0.502 | 0.00594 | -0.01 | 84.421
4.5 | 0.563 | 0.00601 | -0.011 | 93.653
5 | 0.624 | 0.01037 | -0.012 | 60.195
5.5 | 0.684 | 0.01077 | -0.014 | 63.501
6 | 0.743 | 0.01134 | -0.015 | 65.546
6.5 | 0.801 | 0.01126 | -0.016 | 71.16
7 | 0.848 | 0.01231 | -0.017 | 68.884
7.5 | 0.893 | 0.01301 | -0.018 | 68.614
8 | 0.941 | 0.01368 | -0.019 | 68.817
8.5 | 0.988 | 0.01387 | -0.02 | 71.212
9 | 1.031 | 0.01501 | -0.022 | 68.669
9.5 | 1.071 | 0.01612 | -0.023 | 66.398
10 | 1.107 | 0.01704 | -0.024 | 64.965
10.5 | 1.14 | 0.01765 | -0.025 | 64.572
11 | 1.169 | 0.01876 | -0.026 | 62.295
11.5 | 1.193 | 0.02022 | -0.027 | 58.999
12 | 1.214 | 0.02169 | -0.028 | 55.972
12.5 | 1.231 | 0.02286 | -0.029 | 53.858
13 | 1.243 | 0.02447 | -0.03 | 50.806
13.5 | 1.251 | 0.02617 | -0.031 | 47.796
14 | 1.254 | 0.02799 | -0.032 | 44.806
14.5 | 1.253 | 0.03012 | -0.033 | 41.614
15 | 1.248 | 0.03236 | -0.033 | 38.564
15.5 | 1.231 | 0.03745 | -0.034 | 32.88
16 | 1.211 | 0.04355 | -0.034 | 27.808
16.5 | 1.2 | 0.0449 | -0.035 | 26.727
17 | 1.137 | 0.06886 | -0.034 | 16.505
17.5 | 1.055 | 0.11223 | -0.028 | 9.4
18 | 1.031 | 0.1227 | -0.028 | 8.403
18.5 | 1.004 | 0.13556 | -0.027 | 7.409
19 | 0.979 | 0.14705 | -0.026 | 6.66

## 52. Re 2M Mach 0.10 (2)
BIGFOIL.COM POLAR EXPORT
GA 40A018
GA 40A018 |  |  |  | Cl Max: | 1.3251 | at alpha= | 19.5 | deg
XFOIL ncrit=9 |  |  |  | L/D Max: | 78.3133 | at alpha= | 4 | deg
Re: | 2000000 |  |  | Cd Min: | 0.07573 | at alpha= | 20 | deg
Mach: | 0.1 |  |  | Cl=0 at alpha= | 0 | deg
|  |  |  | @ Cl=0.1, Cd= | 0.00533
|  |  |  | @ Cl=0.4, Cd= | 0.0055674
|  |  |  | @ Cl=0.6, Cd= | 0.0098602
alpha (deg) | Cl | Cd | Cm | Cl/Cd
-20 | -1.3191 | 0.07559 | -0.0372 | -17.4507
-19.5 | -1.3157 | 0.06981 | -0.0387 | -18.8469
-19 | -1.3186 | 0.06355 | -0.0399 | -20.749
-18.5 | -1.3183 | 0.05787 | -0.0406 | -22.7804
-18 | -1.321 | 0.05213 | -0.0409 | -25.3405
-17.5 | -1.3115 | 0.04784 | -0.0408 | -27.4143
-17 | -1.2975 | 0.04411 | -0.0405 | -29.4151
-16.5 | -1.279 | 0.04092 | -0.0401 | -31.2561
-16 | -1.2608 | 0.03778 | -0.0395 | -33.3722
-15.5 | -1.2383 | 0.03513 | -0.0388 | -35.2491
-15 | -1.2153 | 0.03259 | -0.0378 | -37.2906
-14.5 | -1.1999 | 0.0296 | -0.0362 | -40.5372
-14 | -1.1737 | 0.02753 | -0.0351 | -42.6335
-13.5 | -1.1219 | 0.02543 | -0.0386 | -44.1172
-13 | -1.0013 | 0.02283 | -0.0571 | -43.859
-12.5 | -0.9709 | 0.02145 | -0.0557 | -45.2634
-12 | -0.9441 | 0.02017 | -0.0531 | -46.8071
-11.5 | -0.9157 | 0.01892 | -0.0507 | -48.3985
-10.5 | -0.862 | 0.01637 | -0.0449 | -52.6573
-10 | -0.8319 | 0.01534 | -0.0422 | -54.2308
-9.5 | -0.8007 | 0.01445 | -0.0393 | -55.4118
-9 | -0.7724 | 0.01346 | -0.0359 | -57.3848
-8 | -0.7102 | 0.01201 | -0.0289 | -59.1341
-7.5 | -0.6796 | 0.0114 | -0.025 | -59.614
-7 | -0.6484 | 0.01082 | -0.0208 | -59.9261
-6 | -0.5897 | 0.00964 | -0.0115 | -61.1722
-5.5 | -0.5582 | 0.00881 | -0.0074 | -63.3598
-5 | -0.5256 | 0.00783 | -0.0036 | -67.1264
-4.5 | -0.4937 | 0.00669 | 0.0004 | -73.7967
-4 | -0.4548 | 0.00583 | 0.0032 | -78.0103
-3.5 | -0.4014 | 0.00557 | 0.0034 | -72.0646
-3 | -0.3456 | 0.00546 | 0.0032 | -63.2967
-2.5 | -0.29 | 0.0054 | 0.0031 | -53.7037
-2 | -0.2316 | 0.00538 | 0.0024 | -43.0483
-1.5 | -0.1745 | 0.00533 | 0.002 | -32.7392
-0.5 | -0.0581 | 0.00533 | 0.0006 | -10.9006
0 | 0 | 0.0053 | 0 | 0
0.5 | 0.058 | 0.00533 | -0.0006 | 10.8818
1.5 | 0.1745 | 0.00533 | -0.002 | 32.7392
2 | 0.2315 | 0.00538 | -0.0024 | 43.0297
2.5 | 0.2899 | 0.0054 | -0.0031 | 53.6852
3 | 0.3456 | 0.00546 | -0.0032 | 63.2967
3.5 | 0.4013 | 0.00557 | -0.0034 | 72.0467
4 | 0.455 | 0.00581 | -0.0032 | 78.3133
4.5 | 0.4938 | 0.00668 | -0.0004 | 73.9222
5 | 0.5258 | 0.00782 | 0.0036 | 67.2379
5.5 | 0.5582 | 0.0088 | 0.0074 | 63.4318
6 | 0.5894 | 0.00965 | 0.0116 | 61.0777
7 | 0.6484 | 0.01082 | 0.0208 | 59.9261
7.5 | 0.6795 | 0.0114 | 0.025 | 59.6053
8 | 0.7101 | 0.01201 | 0.029 | 59.1257
9 | 0.7724 | 0.01346 | 0.0359 | 57.3848
9.5 | 0.8004 | 0.01446 | 0.0394 | 55.3527
10 | 0.8322 | 0.01534 | 0.0421 | 54.2503
10.5 | 0.8626 | 0.01635 | 0.0449 | 52.7584
11.5 | 0.9165 | 0.01889 | 0.0506 | 48.5177
12 | 0.945 | 0.02013 | 0.053 | 46.9449
12.5 | 0.9715 | 0.02143 | 0.0556 | 45.3336
13 | 1.0011 | 0.0229 | 0.057 | 43.7162
13.5 | 1.1228 | 0.02547 | 0.0384 | 44.0832
14 | 1.1755 | 0.02749 | 0.0348 | 42.761
14.5 | 1.2009 | 0.02961 | 0.036 | 40.5572
15 | 1.2158 | 0.03266 | 0.0376 | 37.226
15.5 | 1.2399 | 0.03511 | 0.0385 | 35.3147
16 | 1.262 | 0.03781 | 0.0392 | 33.3774
16.5 | 1.2822 | 0.04077 | 0.0398 | 31.4496
17 | 1.3 | 0.04402 | 0.0402 | 29.532
17.5 | 1.3131 | 0.04784 | 0.0405 | 27.4477
18 | 1.319 | 0.05249 | 0.0406 | 25.1286
18.5 | 1.3167 | 0.05824 | 0.0402 | 22.6082
19 | 1.3218 | 0.06341 | 0.0395 | 20.8453
19.5 | 1.3251 | 0.06895 | 0.0384 | 19.2183
20 | 1.3203 | 0.07573 | 0.0367 | 17.4343

## 53. Re 2M Mach 0.25 (1)
BIGFOIL.COM POLAR EXPORT
GA 40A018
GA 40A018 |  |  |  | Cl Max: | 1.172 | at alpha= | 12 | deg
JavaFoil+Calcfoil stall+Eppler ext transition |  |  |  | L/D Max: | 94.942 | at alpha= | 4.5 | deg
Re: | 2000000 |  |  | Cd Min: | 0.0055 | at alpha= | 1.5 | deg
Mach: | 0.25 |  |  | Cl=0 at alpha= | 0 | deg
|  |  |  | @ Cl=0.1, Cd= | 0.0056492
|  |  |  | @ Cl=0.4, Cd= | 0.005705
|  |  |  | @ Cl=0.6, Cd= | 0.0076859
alpha (deg) | Cl | Cd | Cm | Cl/Cd
-17.5 | -0.722 | 0.14241 | 0.023 | -5.072
-17 | -0.772 | 0.1342 | 0.023 | -5.756
-16.5 | -0.818 | 0.12704 | 0.022 | -6.44
-16 | -0.861 | 0.11889 | 0.022 | -7.242
-15.5 | -0.901 | 0.10923 | 0.023 | -8.252
-15 | -0.942 | 0.09744 | 0.024 | -9.668
-14.5 | -1.072 | 0.04481 | 0.032 | -23.923
-14 | -1.125 | 0.03338 | 0.032 | -33.709
-13.5 | -1.148 | 0.03038 | 0.031 | -37.795
-13 | -1.164 | 0.0274 | 0.031 | -42.474
-12.5 | -1.172 | 0.02557 | 0.03 | -45.82
-12 | -1.172 | 0.02373 | 0.029 | -49.381
-11.5 | -1.165 | 0.02189 | 0.028 | -53.209
-11 | -1.151 | 0.02044 | 0.027 | -56.313
-10.5 | -1.132 | 0.01915 | 0.025 | -59.088
-10 | -1.106 | 0.01837 | 0.024 | -60.235
-9.5 | -1.076 | 0.01688 | 0.023 | -63.749
-9 | -1.041 | 0.01595 | 0.022 | -65.283
-8.5 | -1.001 | 0.01514 | 0.021 | -66.115
-8 | -0.957 | 0.01431 | 0.02 | -66.891
-7.5 | -0.909 | 0.01366 | 0.019 | -66.583
-7 | -0.859 | 0.01301 | 0.018 | -66.025
-6.5 | -0.808 | 0.01231 | 0.016 | -65.673
-6 | -0.755 | 0.01179 | 0.015 | -64.005
-5.5 | -0.695 | 0.01118 | 0.014 | -62.191
-5 | -0.634 | 0.01074 | 0.013 | -59.095
-4.5 | -0.573 | 0.00597 | 0.012 | -96.125
-4 | -0.511 | 0.00604 | 0.01 | -84.582
-3.5 | -0.448 | 0.00582 | 0.009 | -76.937
-3 | -0.385 | 0.00574 | 0.008 | -67.033
-2.5 | -0.322 | 0.00571 | 0.006 | -56.285
-2 | -0.257 | 0.00563 | 0.005 | -45.709
-1.5 | -0.193 | 0.00554 | 0.004 | -34.823
-1 | -0.129 | 0.00569 | 0.003 | -22.637
-0.5 | -0.064 | 0.00571 | 0.001 | -11.28
0 | 0 | 0.00564 | 0 | 0
0.5 | 0.065 | 0.00566 | -0.001 | 11.454
1 | 0.13 | 0.00564 | -0.003 | 22.989
1.5 | 0.195 | 0.0055 | -0.004 | 35.38
2 | 0.259 | 0.00559 | -0.005 | 46.451
2.5 | 0.324 | 0.00567 | -0.006 | 57.217
3 | 0.388 | 0.00569 | -0.008 | 68.165
3.5 | 0.452 | 0.00577 | -0.009 | 78.268
4 | 0.515 | 0.00599 | -0.01 | 86.066
4.5 | 0.578 | 0.00609 | -0.012 | 94.942
5 | 0.641 | 0.01066 | -0.013 | 60.091
5.5 | 0.702 | 0.0111 | -0.014 | 63.266
6 | 0.762 | 0.01153 | -0.015 | 66.133
6.5 | 0.808 | 0.01231 | -0.016 | 65.673
7 | 0.859 | 0.01301 | -0.017 | 66.025
7.5 | 0.909 | 0.01366 | -0.019 | 66.583
8 | 0.957 | 0.01431 | -0.02 | 66.891
8.5 | 1.001 | 0.01514 | -0.021 | 66.115
9 | 1.041 | 0.01595 | -0.022 | 65.283
9.5 | 1.076 | 0.01688 | -0.023 | 63.749
10 | 1.106 | 0.01837 | -0.024 | 60.235
10.5 | 1.132 | 0.01915 | -0.025 | 59.088
11 | 1.151 | 0.02044 | -0.026 | 56.313
11.5 | 1.165 | 0.02189 | -0.027 | 53.209
12 | 1.172 | 0.02373 | -0.028 | 49.381
12.5 | 1.172 | 0.02557 | -0.029 | 45.82
13 | 1.164 | 0.0274 | -0.03 | 42.474
13.5 | 1.148 | 0.03038 | -0.031 | 37.795
14 | 1.125 | 0.03338 | -0.032 | 33.709
14.5 | 1.089 | 0.0387 | -0.033 | 28.132
15 | 0.942 | 0.09744 | -0.024 | 9.668
15.5 | 0.901 | 0.10923 | -0.023 | 8.252
16 | 0.861 | 0.11889 | -0.022 | 7.242
16.5 | 0.818 | 0.12704 | -0.022 | 6.44
17 | 0.773 | 0.13148 | -0.023 | 5.879

## 54. Re 2M Mach 0.25 (2)
BIGFOIL.COM POLAR EXPORT
GA 40A018
GA 40A018 |  |  |  | Cl Max: | 1.2323 | at alpha= | 16.5 | deg
XFOIL ncrit=9 |  |  |  | L/D Max: | 79.1047 | at alpha= | 4 | deg
Re: | 2000000 |  |  | Cd Min: | 0.11392 | at alpha= | -20 | deg
Mach: | 0.25 |  |  | Cl=0 at alpha= | 0 | deg
|  |  |  | @ Cl=0.1, Cd= | 0.00542
|  |  |  | @ Cl=0.4, Cd= | 0.0056333
|  |  |  | @ Cl=0.6, Cd= | 0.010479
alpha (deg) | Cl | Cd | Cm | Cl/Cd
-20 | -1.1197 | 0.11392 | -0.029 | -9.8288
-19.5 | -1.1483 | 0.10206 | -0.0348 | -11.2512
-19 | -1.181 | 0.09024 | -0.0399 | -13.0873
-18.5 | -1.2007 | 0.08066 | -0.0433 | -14.8859
-18 | -1.2138 | 0.07235 | -0.0457 | -16.7768
-17.5 | -1.2166 | 0.06558 | -0.0472 | -18.5514
-17 | -1.2261 | 0.05847 | -0.0481 | -20.9697
-16.5 | -1.2269 | 0.05258 | -0.0484 | -23.334
-16 | -1.2221 | 0.0475 | -0.048 | -25.7284
-15.5 | -1.203 | 0.0439 | -0.0475 | -27.4032
-15 | -1.191 | 0.03986 | -0.0465 | -29.8796
-14.5 | -1.1721 | 0.03654 | -0.0453 | -32.0772
-14 | -1.1459 | 0.03393 | -0.0442 | -33.7725
-13.5 | -1.1021 | 0.03006 | -0.0484 | -36.6633
-13 | -0.9802 | 0.0268 | -0.0667 | -36.5746
-12 | -0.9339 | 0.02302 | -0.0613 | -40.5691
-11.5 | -0.9062 | 0.02145 | -0.0587 | -42.2471
-11 | -0.8758 | 0.02007 | -0.0562 | -43.6373
-10.5 | -0.8515 | 0.01844 | -0.0529 | -46.1768
-10 | -0.8224 | 0.0171 | -0.0499 | -48.0936
-9.5 | -0.7916 | 0.01594 | -0.0468 | -49.6612
-9 | -0.7608 | 0.01481 | -0.0436 | -51.3707
-8.5 | -0.731 | 0.01377 | -0.0401 | -53.0864
-8 | -0.6981 | 0.01292 | -0.0367 | -54.0325
-7.5 | -0.6683 | 0.01207 | -0.0326 | -55.3687
-7 | -0.6366 | 0.01137 | -0.0285 | -55.9894
-6.5 | -0.6068 | 0.01072 | -0.0238 | -56.6045
-6 | -0.5866 | 0.01001 | -0.0169 | -58.6014
-5.5 | -0.5603 | 0.00921 | -0.0114 | -60.836
-5 | -0.5314 | 0.0082 | -0.0064 | -64.8049
-4.5 | -0.5027 | 0.00704 | -0.0014 | -71.4062
-4 | -0.468 | 0.00594 | 0.0025 | -78.7879
-3.5 | -0.4138 | 0.00566 | 0.0031 | -73.1095
-3 | -0.3574 | 0.00555 | 0.0032 | -64.3964
-2.5 | -0.2986 | 0.00548 | 0.0029 | -54.4891
-2 | -0.2393 | 0.00544 | 0.0024 | -43.989
-1.5 | -0.1804 | 0.00542 | 0.002 | -33.2841
-1 | -0.1203 | 0.00542 | 0.0014 | -22.1956
-0.5 | -0.0594 | 0.00542 | 0.0005 | -10.9594
0 | 0 | 0.00539 | 0 | 0
0.5 | 0.0593 | 0.00542 | -0.0005 | 10.941
1 | 0.1202 | 0.00542 | -0.0013 | 22.1771
1.5 | 0.1803 | 0.00542 | -0.002 | 33.2657
2 | 0.2392 | 0.00544 | -0.0024 | 43.9706
2.5 | 0.2986 | 0.00548 | -0.0029 | 54.4891
3 | 0.3573 | 0.00555 | -0.0032 | 64.3784
3.5 | 0.4137 | 0.00566 | -0.0031 | 73.0919
4 | 0.4683 | 0.00592 | -0.0026 | 79.1047
4.5 | 0.5027 | 0.00703 | 0.0014 | 71.5078
5 | 0.5318 | 0.00819 | 0.0063 | 64.9328
5.5 | 0.5605 | 0.00921 | 0.0113 | 60.8578
6 | 0.5859 | 0.01002 | 0.0171 | 58.4731
6.5 | 0.6071 | 0.01071 | 0.0237 | 56.6853
7 | 0.6367 | 0.01137 | 0.0285 | 55.9982
7.5 | 0.6684 | 0.01206 | 0.0326 | 55.4229
8 | 0.6976 | 0.01293 | 0.0368 | 53.952
8.5 | 0.7315 | 0.01374 | 0.04 | 53.2387
9 | 0.7608 | 0.01482 | 0.0437 | 51.336
9.5 | 0.7914 | 0.01595 | 0.0469 | 49.6176
10 | 0.823 | 0.01708 | 0.0498 | 48.185
10.5 | 0.8515 | 0.01845 | 0.0529 | 46.1518
11 | 0.8767 | 0.02004 | 0.0561 | 43.7475
11.5 | 0.9069 | 0.02143 | 0.0587 | 42.3192
12 | 0.9347 | 0.02299 | 0.0613 | 40.6568
13 | 0.9778 | 0.02703 | 0.0667 | 36.1746
13.5 | 1.1025 | 0.03016 | 0.0481 | 36.555
14 | 1.1494 | 0.03377 | 0.0439 | 34.0361
14.5 | 1.1717 | 0.03668 | 0.0451 | 31.9438
15 | 1.1923 | 0.03988 | 0.0462 | 29.8972
15.5 | 1.2074 | 0.04366 | 0.0471 | 27.6546
16 | 1.2241 | 0.04747 | 0.0477 | 25.7868
16.5 | 1.2323 | 0.05223 | 0.048 | 23.5937
17 | 1.2277 | 0.05849 | 0.0478 | 20.9899
17.5 | 1.2196 | 0.06547 | 0.0468 | 18.6284
18 | 1.2176 | 0.07217 | 0.0454 | 16.8713
18.5 | 1.2036 | 0.0806 | 0.043 | 14.933
19 | 1.1805 | 0.09066 | 0.0393 | 13.0212
19.5 | 1.1593 | 0.10092 | 0.0349 | 11.4873
20 | 1.1257 | 0.11348 | 0.0288 | 9.9198

## 55. Re 2M Mach 0.50 (1)
BIGFOIL.COM POLAR EXPORT
GA 40A018
GA 40A018 |  |  |  | Cl Max: | 1.145 | at alpha= | 20 | deg
JavaFoil+Calcfoil stall+Eppler ext transition |  |  |  | L/D Max: | 90.658 | at alpha= | 4 | deg
Re: | 2000000 |  |  | Cd Min: | 0.00584 | at alpha= | 1.5 | deg
Mach: | 0.5 |  |  | Cl=0 at alpha= | 0 | deg
|  |  |  | @ Cl=0.1, Cd= | 0.0059438
|  |  |  | @ Cl=0.4, Cd= | 0.0060776
|  |  |  | @ Cl=0.6, Cd= | 0.0089354
alpha (deg) | Cl | Cd | Cm | Cl/Cd
-20 | -1.145 | 0.17906 | 0.033 | -6.395
-19.5 | -1.114 | 0.17693 | 0.031 | -6.294
-19 | -1.085 | 0.17029 | 0.03 | -6.371
-18.5 | -1.057 | 0.16617 | 0.029 | -6.36
-18 | -1.029 | 0.16115 | 0.028 | -6.385
-17.5 | -1.004 | 0.16052 | 0.028 | -6.254
-17 | -0.977 | 0.15249 | 0.028 | -6.406
-16.5 | -0.947 | 0.14744 | 0.026 | -6.425
-16 | -0.916 | 0.13998 | 0.024 | -6.543
-15.5 | -0.887 | 0.13798 | 0.023 | -6.429
-15 | -0.859 | 0.12926 | 0.022 | -6.643
-14.5 | -0.831 | 0.12574 | 0.021 | -6.608
-14 | -0.803 | 0.11913 | 0.02 | -6.737
-13.5 | -0.776 | 0.11792 | 0.02 | -6.578
-13 | -0.744 | 0.1094 | 0.017 | -6.797
-12.5 | -0.715 | 0.10252 | 0.016 | -6.973
-12 | -0.687 | 0.10082 | 0.015 | -6.81
-11.5 | -0.659 | 0.0975 | 0.014 | -6.754
-11 | -0.631 | 0.08878 | 0.014 | -7.105
-10.5 | -0.603 | 0.07526 | 0.014 | -8.007
-10 | -0.575 | 0.06598 | 0.014 | -8.714
-9.5 | -0.547 | 0.0667 | 0.013 | -8.195
-9 | -0.612 | 0.02331 | 0.024 | -26.256
-8.5 | -0.94 | 0.0211 | 0.023 | -44.567
-8 | -0.964 | 0.01868 | 0.022 | -51.604
-7.5 | -0.95 | 0.01741 | 0.021 | -54.536
-7 | -0.916 | 0.01562 | 0.019 | -58.625
-6.5 | -0.87 | 0.01517 | 0.018 | -57.364
-6 | -0.815 | 0.01431 | 0.017 | -56.969
-5.5 | -0.756 | 0.01339 | 0.015 | -56.498
-5 | -0.694 | 0.01272 | 0.014 | -54.582
-4.5 | -0.63 | 0.01186 | 0.013 | -53.108
-4 | -0.57 | 0.0063 | 0.011 | -90.402
-3.5 | -0.5 | 0.00639 | 0.01 | -78.219
-3 | -0.429 | 0.00629 | 0.009 | -68.31
-2.5 | -0.359 | 0.00608 | 0.007 | -59.135
-2 | -0.288 | 0.00598 | 0.006 | -48.08
-1.5 | -0.216 | 0.00589 | 0.004 | -36.648
-1 | -0.144 | 0.006 | 0.003 | -23.986
-0.5 | -0.072 | 0.00599 | 0.001 | -12.007
0 | 0 | 0.0059 | 0 | 0
0.5 | 0.073 | 0.00594 | -0.001 | 12.202
1 | 0.145 | 0.00595 | -0.003 | 24.381
1.5 | 0.218 | 0.00584 | -0.004 | 37.269
2 | 0.29 | 0.00593 | -0.006 | 48.907
2.5 | 0.363 | 0.00603 | -0.007 | 60.17
3 | 0.433 | 0.00612 | -0.009 | 70.772
3.5 | 0.504 | 0.00634 | -0.01 | 79.543
4 | 0.575 | 0.00634 | -0.011 | 90.658
4.5 | 0.63 | 0.01205 | -0.013 | 52.253
5 | 0.694 | 0.01275 | -0.014 | 54.449
5.5 | 0.756 | 0.01344 | -0.015 | 56.276
6 | 0.816 | 0.0141 | -0.017 | 57.848
6.5 | 0.87 | 0.01501 | -0.018 | 57.991
7 | 0.916 | 0.01624 | -0.019 | 56.406
7.5 | 0.95 | 0.01732 | -0.02 | 54.847
8 | 0.964 | 0.01928 | -0.022 | 49.987
8.5 | 0.94 | 0.02128 | -0.023 | 44.177
9 | 0.612 | 0.02331 | -0.024 | 26.256
9.5 | 0.547 | 0.0667 | -0.013 | 8.195
10 | 0.575 | 0.06663 | -0.013 | 8.628
10.5 | 0.603 | 0.07595 | -0.014 | 7.935
11 | 0.631 | 0.08738 | -0.014 | 7.219
11.5 | 0.659 | 0.09512 | -0.015 | 6.925
12 | 0.687 | 0.10061 | -0.015 | 6.827
12.5 | 0.715 | 0.10276 | -0.016 | 6.956
13 | 0.744 | 0.10912 | -0.017 | 6.815
13.5 | 0.776 | 0.11577 | -0.02 | 6.699
14 | 0.803 | 0.11917 | -0.02 | 6.735
14.5 | 0.831 | 0.12578 | -0.021 | 6.606
15 | 0.859 | 0.13095 | -0.022 | 6.56
15.5 | 0.887 | 0.13793 | -0.023 | 6.431
16 | 0.916 | 0.1401 | -0.024 | 6.537
16.5 | 0.947 | 0.14732 | -0.026 | 6.43
17 | 0.977 | 0.15464 | -0.027 | 6.317
17.5 | 1.004 | 0.16174 | -0.028 | 6.207
18 | 1.029 | 0.15975 | -0.028 | 6.441
18.5 | 1.057 | 0.16708 | -0.029 | 6.324
19 | 1.085 | 0.17316 | -0.03 | 6.265
19.5 | 1.113 | 0.17974 | -0.031 | 6.195
20 | 1.145 | 0.18398 | -0.033 | 6.223

## 56. Re 2M Mach 0.50 (2)
BIGFOIL.COM POLAR EXPORT
GA 40A018
GA 40A018 |  |  |  | Cl Max: | 0.819 | at alpha= | 11.5 | deg
XFOIL ncrit=9 |  |  |  | L/D Max: | 77.023 | at alpha= | 3.5 | deg
Re: | 2000000 |  |  | Cd Min: | 0.16471 | at alpha= | -16.5 | deg
Mach: | 0.5 |  |  | Cl=0 at alpha= | 0 | deg
|  |  |  | @ Cl=0.1, Cd= | 0.0057787
|  |  |  | @ Cl=0.4, Cd= | 0.0059058
|  |  |  | @ Cl=0.6, Cd= | 0.015919
alpha (deg) | Cl | Cd | Cm | Cl/Cd
-16.5 | -0.6317 | 0.16471 | -0.013 | -3.8352
-15.5 | -0.7083 | 0.13104 | -0.0291 | -5.4052
-15 | -0.728 | 0.11106 | -0.0476 | -6.555
-14.5 | -0.7333 | 0.09249 | -0.0677 | -7.9284
-14 | -0.742 | 0.0763 | -0.085 | -9.7248
-13.5 | -0.7704 | 0.06557 | -0.0897 | -11.7493
-13 | -0.7967 | 0.05621 | -0.0922 | -14.1736
-12.5 | -0.8147 | 0.04852 | -0.0924 | -16.791
-11.5 | -0.8179 | 0.03755 | -0.0881 | -21.7816
-11 | -0.8049 | 0.03366 | -0.085 | -23.9127
-10.5 | -0.7861 | 0.03037 | -0.0816 | -25.8841
-10 | -0.7668 | 0.02731 | -0.078 | -28.0776
-9.5 | -0.7423 | 0.02478 | -0.0742 | -29.9556
-9 | -0.7149 | 0.02252 | -0.0703 | -31.7451
-8.5 | -0.6882 | 0.02045 | -0.0661 | -33.6528
-8 | -0.6573 | 0.01865 | -0.0621 | -35.244
-7.5 | -0.6241 | 0.01708 | -0.0581 | -36.5398
-7 | -0.5916 | 0.01555 | -0.0539 | -38.045
-6.5 | -0.558 | 0.01421 | -0.0496 | -39.2681
-6 | -0.5278 | 0.01281 | -0.0448 | -41.2022
-5.5 | -0.5129 | 0.01121 | -0.0375 | -45.7538
-5 | -0.5141 | 0.00958 | -0.0268 | -53.6639
-4.5 | -0.521 | 0.00835 | -0.0136 | -62.3952
-4 | -0.5133 | 0.00684 | -0.0032 | -75.0439
-3.5 | -0.4683 | 0.00608 | 0.0009 | -77.023
-3 | -0.405 | 0.00591 | 0.0018 | -68.5279
-2.5 | -0.3408 | 0.00585 | 0.0023 | -58.2564
-2 | -0.2727 | 0.0058 | 0.0021 | -47.0172
-1.5 | -0.2043 | 0.00578 | 0.0016 | -35.346
-1 | -0.1359 | 0.0058 | 0.0011 | -23.431
-0.5 | -0.0687 | 0.00576 | 0.0007 | -11.9271
0 | 0 | 0.00574 | 0 | 0
0.5 | 0.0686 | 0.00576 | -0.0007 | 11.9097
1 | 0.1358 | 0.0058 | -0.0011 | 23.4138
1.5 | 0.2042 | 0.00578 | -0.0016 | 35.3287
2 | 0.2726 | 0.0058 | -0.0021 | 47
3 | 0.405 | 0.00591 | -0.0017 | 68.5279
3.5 | 0.4683 | 0.00608 | -0.0009 | 77.023
4 | 0.5149 | 0.00679 | 0.0029 | 75.8321
4.5 | 0.5216 | 0.00833 | 0.0135 | 62.617
5 | 0.5154 | 0.00956 | 0.0266 | 53.9121
5.5 | 0.5139 | 0.01118 | 0.0374 | 45.966
6 | 0.5279 | 0.0128 | 0.0448 | 41.2422
6.5 | 0.5588 | 0.01418 | 0.0495 | 39.4076
7 | 0.5919 | 0.01554 | 0.0538 | 38.0888
7.5 | 0.6244 | 0.01706 | 0.058 | 36.6002
8 | 0.6577 | 0.01863 | 0.062 | 35.3033
8.5 | 0.6886 | 0.02043 | 0.0661 | 33.7053
9 | 0.7152 | 0.02251 | 0.0703 | 31.7725
9.5 | 0.7428 | 0.02477 | 0.0741 | 29.9879
10 | 0.7686 | 0.02723 | 0.0778 | 28.2262
10.5 | 0.7878 | 0.03031 | 0.0815 | 25.9914
11 | 0.8049 | 0.03369 | 0.085 | 23.8914
11.5 | 0.819 | 0.03753 | 0.0881 | 21.8225
12.5 | 0.8144 | 0.04862 | 0.0923 | 16.7503
13 | 0.7981 | 0.05618 | 0.092 | 14.2061
13.5 | 0.7714 | 0.06563 | 0.0895 | 11.7538
14 | 0.7485 | 0.07589 | 0.0848 | 9.863
14.5 | 0.7394 | 0.09242 | 0.0669 | 8.0004
15 | 0.7329 | 0.11103 | 0.047 | 6.6009
15.5 | 0.7116 | 0.13119 | 0.0285 | 5.4242
16 | 0.6502 | 0.15019 | 0.0205 | 4.3292
16.5 | 0.6384 | 0.16377 | 0.0131 | 3.8981

## 57. Re 3M Mach 0.00 (1)
BIGFOIL.COM POLAR EXPORT
GA 40A018
GA 40A018 |  |  |  | Cl Max: | 1.276 | at alpha= | 14.5 | deg
JavaFoil+Calcfoil stall+Eppler ext transition |  |  |  | L/D Max: | 98.867 | at alpha= | 4.5 | deg
Re: | 3000000 |  |  | Cd Min: | 0.0051 | at alpha= | 1.5 | deg
Mach: | 0 |  |  | Cl=0 at alpha= | 0 | deg
|  |  |  | @ Cl=0.1, Cd= | 0.0051876
|  |  |  | @ Cl=0.4, Cd= | 0.0053393
|  |  |  | @ Cl=0.6, Cd= | 0.0082375
alpha (deg) | Cl | Cd | Cm | Cl/Cd
-19.5 | -1.028 | 0.12966 | 0.031 | -7.931
-19 | -1.062 | 0.11167 | 0.033 | -9.51
-18.5 | -1.136 | 0.07088 | 0.037 | -16.031
-18 | -1.179 | 0.05463 | 0.037 | -21.584
-17.5 | -1.206 | 0.04734 | 0.037 | -25.481
-17 | -1.227 | 0.04214 | 0.037 | -29.127
-16.5 | -1.248 | 0.03681 | 0.036 | -33.918
-16 | -1.258 | 0.03498 | 0.035 | -35.949
-15.5 | -1.269 | 0.03166 | 0.035 | -40.072
-15 | -1.274 | 0.02938 | 0.034 | -43.355
-14.5 | -1.276 | 0.02682 | 0.033 | -47.598
-14 | -1.274 | 0.02499 | 0.032 | -50.972
-13.5 | -1.267 | 0.02343 | 0.031 | -54.087
-13 | -1.257 | 0.02197 | 0.03 | -57.191
-12.5 | -1.242 | 0.02039 | 0.029 | -60.911
-12 | -1.223 | 0.01957 | 0.028 | -62.475
-11.5 | -1.201 | 0.01794 | 0.027 | -66.922
-11 | -1.174 | 0.01696 | 0.026 | -69.235
-10.5 | -1.144 | 0.01633 | 0.025 | -70.088
-10 | -1.111 | 0.01469 | 0.024 | -75.63
-9.5 | -1.073 | 0.01435 | 0.023 | -74.759
-9 | -1.032 | 0.01334 | 0.022 | -77.365
-8.5 | -0.989 | 0.01266 | 0.021 | -78.108
-8 | -0.947 | 0.01193 | 0.02 | -79.356
-7.5 | -0.899 | 0.01133 | 0.018 | -79.319
-7 | -0.845 | 0.01097 | 0.017 | -77.101
-6.5 | -0.79 | 0.01051 | 0.016 | -75.212
-6 | -0.733 | 0.01016 | 0.015 | -72.164
-5.5 | -0.675 | 0.01016 | 0.014 | -66.401
-5 | -0.615 | 0.00969 | 0.012 | -63.515
-4.5 | -0.556 | 0.00572 | 0.011 | -97.158
-4 | -0.495 | 0.00555 | 0.01 | -89.288
-3.5 | -0.434 | 0.00541 | 0.009 | -80.219
-3 | -0.373 | 0.00536 | 0.007 | -69.515
-2.5 | -0.312 | 0.00527 | 0.006 | -59.111
-2 | -0.249 | 0.00522 | 0.005 | -47.723
-1.5 | -0.187 | 0.00514 | 0.004 | -36.355
-1 | -0.125 | 0.00524 | 0.002 | -23.81
-0.5 | -0.062 | 0.00521 | 0.001 | -11.974
0 | 0 | 0.00512 | 0 | 0
0.5 | 0.063 | 0.00517 | -0.001 | 12.153
1 | 0.126 | 0.0052 | -0.002 | 24.172
1.5 | 0.188 | 0.0051 | -0.004 | 36.921
2 | 0.251 | 0.00518 | -0.005 | 48.473
2.5 | 0.314 | 0.00523 | -0.006 | 60.061
3 | 0.376 | 0.00532 | -0.007 | 70.657
3.5 | 0.438 | 0.00537 | -0.009 | 81.573
4 | 0.499 | 0.0055 | -0.01 | 90.805
4.5 | 0.561 | 0.00567 | -0.011 | 98.867
5 | 0.621 | 0.00962 | -0.012 | 64.572
5.5 | 0.681 | 0.01008 | -0.014 | 67.532
6 | 0.74 | 0.01008 | -0.015 | 73.406
6.5 | 0.798 | 0.01042 | -0.016 | 76.548
7 | 0.854 | 0.01087 | -0.017 | 78.509
7.5 | 0.908 | 0.01123 | -0.018 | 80.798
8 | 0.947 | 0.01193 | -0.019 | 79.356
8.5 | 0.989 | 0.01266 | -0.02 | 78.108
9 | 1.032 | 0.01334 | -0.022 | 77.365
9.5 | 1.073 | 0.01435 | -0.023 | 74.759
10 | 1.111 | 0.01469 | -0.024 | 75.63
10.5 | 1.144 | 0.01633 | -0.025 | 70.088
11 | 1.174 | 0.01696 | -0.026 | 69.235
11.5 | 1.201 | 0.01794 | -0.027 | 66.922
12 | 1.223 | 0.01957 | -0.028 | 62.475
12.5 | 1.242 | 0.02039 | -0.029 | 60.911
13 | 1.257 | 0.02197 | -0.03 | 57.191
13.5 | 1.267 | 0.02343 | -0.031 | 54.087
14 | 1.274 | 0.02499 | -0.032 | 50.972
14.5 | 1.276 | 0.02682 | -0.033 | 47.598
15 | 1.274 | 0.02938 | -0.033 | 43.355
15.5 | 1.269 | 0.03166 | -0.034 | 40.072
16 | 1.258 | 0.03498 | -0.035 | 35.949
16.5 | 1.248 | 0.03681 | -0.036 | 33.918
17 | 1.227 | 0.04214 | -0.036 | 29.127
17.5 | 1.206 | 0.04734 | -0.037 | 25.481
18 | 1.179 | 0.05463 | -0.037 | 21.584
18.5 | 1.136 | 0.07088 | -0.037 | 16.031
19 | 1.062 | 0.11167 | -0.032 | 9.51
19.5 | 1.028 | 0.12966 | -0.031 | 7.931

## 58. Re 3M Mach 0.00 (2)
BIGFOIL.COM POLAR EXPORT
GA 40A018
GA 40A018 |  |  |  | Cl Max: | 1.4534 | at alpha= | 20 | deg
XFOIL ncrit=9 |  |  |  | L/D Max: | 76.2069 | at alpha= | 3.5 | deg
Re: | 3000000 |  |  | Cd Min: | 0.05945 | at alpha= | -20 | deg
Mach: | 0 |  |  | Cl=0 at alpha= | 0 | deg
|  |  |  | @ Cl=0.1, Cd= | 0.0047517
|  |  |  | @ Cl=0.4, Cd= | 0.0052629
|  |  |  | @ Cl=0.6, Cd= | 0.0091965
alpha (deg) | Cl | Cd | Cm | Cl/Cd
-20 | -1.447 | 0.05945 | -0.0364 | -24.3398
-19.5 | -1.4447 | 0.0543 | -0.0368 | -26.6059
-19 | -1.4359 | 0.05003 | -0.0369 | -28.7008
-18.5 | -1.4246 | 0.04611 | -0.0367 | -30.8957
-18 | -1.4081 | 0.04277 | -0.0365 | -32.9226
-17.5 | -1.3907 | 0.03963 | -0.036 | -35.0921
-17 | -1.3704 | 0.0368 | -0.0355 | -37.2391
-16.5 | -1.3479 | 0.03427 | -0.0348 | -39.3318
-16 | -1.3322 | 0.03125 | -0.0335 | -42.6304
-15.5 | -1.3083 | 0.029 | -0.0325 | -45.1138
-15 | -1.2837 | 0.02686 | -0.0313 | -47.7923
-14.5 | -1.261 | 0.02498 | -0.0289 | -50.4804
-14 | -1.1416 | 0.02282 | -0.0466 | -50.0263
-13.5 | -1.0651 | 0.0211 | -0.0553 | -50.4787
-13 | -1.0397 | 0.01985 | -0.0526 | -52.3778
-12.5 | -1.0115 | 0.01865 | -0.0503 | -54.2359
-12 | -0.9829 | 0.01746 | -0.0479 | -56.2944
-11.5 | -0.9554 | 0.01625 | -0.0452 | -58.7938
-11 | -0.9251 | 0.01525 | -0.0426 | -60.6623
-10.5 | -0.8941 | 0.01435 | -0.0399 | -62.3066
-10 | -0.8613 | 0.01354 | -0.0373 | -63.6115
-9.5 | -0.8333 | 0.01267 | -0.0337 | -65.7695
-9 | -0.8021 | 0.01195 | -0.0304 | -67.1213
-8.5 | -0.7685 | 0.01143 | -0.0272 | -67.2353
-8 | -0.7375 | 0.01083 | -0.0233 | -68.0979
-7 | -0.6724 | 0.00999 | -0.0154 | -67.3073
-6.5 | -0.6333 | 0.00963 | -0.0126 | -65.7632
-6 | -0.5934 | 0.00911 | -0.01 | -65.1372
-5.5 | -0.5543 | 0.00851 | -0.0073 | -65.1351
-5 | -0.5163 | 0.00777 | -0.0045 | -66.4479
-4.5 | -0.478 | 0.00693 | -0.0017 | -68.9755
-4 | -0.4397 | 0.00604 | 0.0011 | -72.798
-3.5 | -0.3978 | 0.00522 | 0.0033 | -76.2069
-3 | -0.344 | 0.00499 | 0.0034 | -68.9379
-2.5 | -0.2891 | 0.00486 | 0.0033 | -59.4856
-2 | -0.2319 | 0.00479 | 0.0027 | -48.4134
-1.5 | -0.1743 | 0.00473 | 0.0021 | -36.8499
-1 | -0.1158 | 0.00476 | 0.0014 | -24.3277
-0.5 | -0.0588 | 0.00473 | 0.0008 | -12.4313
0 | 0 | 0.00471 | 0 | 0
0.5 | 0.0587 | 0.00473 | -0.0008 | 12.4101
1 | 0.1157 | 0.00476 | -0.0013 | 24.3067
1.5 | 0.1742 | 0.00473 | -0.0021 | 36.8288
2 | 0.2318 | 0.00479 | -0.0027 | 48.3925
2.5 | 0.289 | 0.00486 | -0.0033 | 59.465
3 | 0.3439 | 0.00499 | -0.0034 | 68.9178
3.5 | 0.3978 | 0.00522 | -0.0033 | 76.2069
4 | 0.4398 | 0.00604 | -0.0011 | 72.8146
4.5 | 0.4779 | 0.00693 | 0.0017 | 68.961
5 | 0.5164 | 0.00777 | 0.0045 | 66.4607
5.5 | 0.5544 | 0.0085 | 0.0073 | 65.2235
6 | 0.5932 | 0.00911 | 0.0101 | 65.1153
6.5 | 0.6333 | 0.00962 | 0.0126 | 65.8316
7 | 0.6723 | 0.00999 | 0.0154 | 67.2973
8 | 0.7375 | 0.01082 | 0.0233 | 68.1608
8.5 | 0.7689 | 0.01141 | 0.0271 | 67.3883
9 | 0.8018 | 0.01197 | 0.0305 | 66.9841
9.5 | 0.8335 | 0.01267 | 0.0337 | 65.7853
10 | 0.8616 | 0.01354 | 0.0373 | 63.6337
10.5 | 0.8946 | 0.01433 | 0.0399 | 62.4285
11 | 0.9257 | 0.01523 | 0.0425 | 60.7814
11.5 | 0.9557 | 0.01625 | 0.0452 | 58.8123
12 | 0.9819 | 0.01751 | 0.048 | 56.0765
12.5 | 1.0122 | 0.01862 | 0.0502 | 54.3609
13 | 1.0401 | 0.01984 | 0.0526 | 52.4244
13.5 | 1.0655 | 0.02109 | 0.0552 | 50.5216
14 | 1.1427 | 0.02276 | 0.0465 | 50.2065
14.5 | 1.2624 | 0.02497 | 0.0287 | 50.5567
15 | 1.2847 | 0.02688 | 0.0311 | 47.7939
15.5 | 1.3107 | 0.02891 | 0.0322 | 45.3373
16 | 1.3337 | 0.03122 | 0.0333 | 42.7194
16.5 | 1.3501 | 0.03419 | 0.0345 | 39.4882
17 | 1.3727 | 0.03672 | 0.0352 | 37.3829
17.5 | 1.3924 | 0.0396 | 0.0357 | 35.1616
18 | 1.4119 | 0.04257 | 0.0361 | 33.1665
18.5 | 1.426 | 0.04612 | 0.0364 | 30.9193
19 | 1.4391 | 0.04989 | 0.0365 | 28.8455
19.5 | 1.4486 | 0.05407 | 0.0364 | 26.7912
20 | 1.4534 | 0.05896 | 0.036 | 24.6506

## 59. Re 3M Mach 0.10 (1)
BIGFOIL.COM POLAR EXPORT
GA 40A018
GA 40A018 |  |  |  | Cl Max: | 1.259 | at alpha= | 14 | deg
JavaFoil+Calcfoil stall+Eppler ext transition |  |  |  | L/D Max: | 99.063 | at alpha= | 4.5 | deg
Re: | 3000000 |  |  | Cd Min: | 0.00515 | at alpha= | 0.5 | deg
Mach: | 0.1 |  |  | Cl=0 at alpha= | 0 | deg
|  |  |  | @ Cl=0.1, Cd= | 0.0051852
|  |  |  | @ Cl=0.4, Cd= | 0.0053219
|  |  |  | @ Cl=0.6, Cd= | 0.008098
alpha (deg) | Cl | Cd | Cm | Cl/Cd
-19.5 | -0.967 | 0.14192 | 0.029 | -6.812
-19 | -0.995 | 0.12953 | 0.03 | -7.685
-18.5 | -1.041 | 0.10393 | 0.033 | -10.013
-18 | -1.107 | 0.07064 | 0.036 | -15.666
-17.5 | -1.152 | 0.05488 | 0.037 | -20.996
-17 | -1.185 | 0.04568 | 0.036 | -25.942
-16.5 | -1.214 | 0.03864 | 0.036 | -31.408
-16 | -1.226 | 0.03695 | 0.035 | -33.18
-15.5 | -1.241 | 0.03307 | 0.035 | -37.537
-15 | -1.254 | 0.02959 | 0.034 | -42.38
-14.5 | -1.259 | 0.02751 | 0.033 | -45.754
-14 | -1.259 | 0.02566 | 0.032 | -49.077
-13.5 | -1.255 | 0.02395 | 0.031 | -52.431
-13 | -1.248 | 0.02242 | 0.03 | -55.641
-12.5 | -1.235 | 0.02074 | 0.029 | -59.559
-12 | -1.218 | 0.01994 | 0.028 | -61.094
-11.5 | -1.198 | 0.01826 | 0.027 | -65.609
-11 | -1.173 | 0.01724 | 0.026 | -68.036
-10.5 | -1.144 | 0.01657 | 0.025 | -69.066
-10 | -1.111 | 0.01534 | 0.024 | -72.404
-9.5 | -1.074 | 0.01452 | 0.023 | -73.982
-9 | -1.035 | 0.01349 | 0.022 | -76.724
-8.5 | -0.991 | 0.01279 | 0.021 | -77.467
-8 | -0.947 | 0.01214 | 0.02 | -78.012
-7.5 | -0.902 | 0.01193 | 0.019 | -75.626
-7 | -0.849 | 0.01101 | 0.017 | -77.089
-6.5 | -0.794 | 0.01054 | 0.016 | -75.347
-6 | -0.736 | 0.01066 | 0.015 | -69.067
-5.5 | -0.678 | 0.01009 | 0.014 | -67.17
-5 | -0.618 | 0.00974 | 0.012 | -63.506
-4.5 | -0.559 | 0.00574 | 0.011 | -97.353
-4 | -0.498 | 0.00555 | 0.01 | -89.625
-3.5 | -0.436 | 0.00542 | 0.009 | -80.483
-3 | -0.375 | 0.00533 | 0.007 | -70.253
-2.5 | -0.313 | 0.00529 | 0.006 | -59.157
-2 | -0.25 | 0.00526 | 0.005 | -47.663
-1.5 | -0.188 | 0.00521 | 0.004 | -36.082
-1 | -0.125 | 0.00524 | 0.003 | -23.892
-0.5 | -0.063 | 0.00518 | 0.001 | -12.087
0 | 0 | 0.00519 | 0 | 0
0.5 | 0.063 | 0.00515 | -0.001 | 12.27
1 | 0.126 | 0.00521 | -0.003 | 24.256
1.5 | 0.189 | 0.00517 | -0.004 | 36.644
2 | 0.252 | 0.00521 | -0.005 | 48.421
2.5 | 0.316 | 0.00525 | -0.006 | 60.113
3 | 0.378 | 0.00529 | -0.007 | 71.409
3.5 | 0.44 | 0.00538 | -0.009 | 81.84
4 | 0.502 | 0.0055 | -0.01 | 91.169
4.5 | 0.563 | 0.00569 | -0.011 | 99.063
5 | 0.624 | 0.00966 | -0.012 | 64.573
5.5 | 0.684 | 0.01001 | -0.014 | 68.317
6 | 0.743 | 0.01058 | -0.015 | 70.271
6.5 | 0.801 | 0.01045 | -0.016 | 76.683
7 | 0.857 | 0.01092 | -0.017 | 78.494
7.5 | 0.911 | 0.01183 | -0.019 | 77.049
8 | 0.947 | 0.01214 | -0.019 | 78.012
8.5 | 0.991 | 0.01279 | -0.021 | 77.467
9 | 1.035 | 0.01349 | -0.022 | 76.724
9.5 | 1.074 | 0.01452 | -0.023 | 73.982
10 | 1.111 | 0.01534 | -0.024 | 72.404
10.5 | 1.144 | 0.01657 | -0.025 | 69.066
11 | 1.173 | 0.01724 | -0.026 | 68.036
11.5 | 1.198 | 0.01826 | -0.027 | 65.609
12 | 1.218 | 0.01994 | -0.028 | 61.094
12.5 | 1.235 | 0.02074 | -0.029 | 59.559
13 | 1.248 | 0.02242 | -0.03 | 55.641
13.5 | 1.255 | 0.02395 | -0.031 | 52.431
14 | 1.259 | 0.02566 | -0.032 | 49.077
14.5 | 1.259 | 0.02751 | -0.033 | 45.754
15 | 1.254 | 0.02959 | -0.034 | 42.38
15.5 | 1.241 | 0.03307 | -0.034 | 37.537
16 | 1.226 | 0.03695 | -0.035 | 33.18
16.5 | 1.214 | 0.03864 | -0.036 | 31.408
17 | 1.185 | 0.04568 | -0.036 | 25.942
17.5 | 1.152 | 0.05488 | -0.036 | 20.996
18 | 1.107 | 0.07064 | -0.036 | 15.666
18.5 | 1.041 | 0.10393 | -0.032 | 10.013
19 | 0.995 | 0.12953 | -0.03 | 7.685

## 60. Re 3M Mach 0.10 (2)
BIGFOIL.COM POLAR EXPORT
GA 40A018
GA 40A018 |  |  |  | Cl Max: | 1.4345 | at alpha= | 19.5 | deg
XFOIL ncrit=9 |  |  |  | L/D Max: | 76.4818 | at alpha= | 3.5 | deg
Re: | 3000000 |  |  | Cd Min: | 0.064 | at alpha= | -20 | deg
Mach: | 0.1 |  |  | Cl=0 at alpha= | 0 | deg
|  |  |  | @ Cl=0.1, Cd= | 0.0047614
|  |  |  | @ Cl=0.4, Cd= | 0.00523
|  |  |  | @ Cl=0.6, Cd= | 0.0092429
alpha (deg) | Cl | Cd | Cm | Cl/Cd
-20 | -1.4239 | 0.064 | -0.0377 | -22.2484
-19.5 | -1.4314 | 0.05757 | -0.0385 | -24.8636
-19 | -1.4254 | 0.05282 | -0.0387 | -26.986
-18.5 | -1.416 | 0.04857 | -0.0386 | -29.1538
-18 | -1.4018 | 0.04488 | -0.0384 | -31.2344
-17.5 | -1.3856 | 0.04149 | -0.0379 | -33.396
-17 | -1.367 | 0.0384 | -0.0373 | -35.599
-16.5 | -1.3457 | 0.03563 | -0.0367 | -37.7687
-16 | -1.3265 | 0.03279 | -0.0356 | -40.4544
-15.5 | -1.3056 | 0.03019 | -0.0344 | -43.2461
-15 | -1.2829 | 0.02783 | -0.0331 | -46.0977
-14.5 | -1.2606 | 0.02579 | -0.0308 | -48.8794
-14 | -1.1387 | 0.02371 | -0.0484 | -48.0261
-13.5 | -1.0645 | 0.02168 | -0.057 | -49.1006
-12.5 | -1.0105 | 0.01911 | -0.052 | -52.8781
-12 | -0.9795 | 0.01801 | -0.0498 | -54.3865
-11.5 | -0.9538 | 0.01665 | -0.0469 | -57.2853
-11 | -0.924 | 0.01558 | -0.0442 | -59.3068
-10.5 | -0.893 | 0.01462 | -0.0415 | -61.0807
-10 | -0.8599 | 0.01378 | -0.0389 | -62.402
-9 | -0.8003 | 0.01212 | -0.032 | -66.0314
-8.5 | -0.7668 | 0.01155 | -0.0288 | -66.3896
-8 | -0.7356 | 0.01094 | -0.0249 | -67.2395
-7.5 | -0.7027 | 0.01046 | -0.0211 | -67.1797
-7 | -0.6702 | 0.01003 | -0.0169 | -66.8195
-6 | -0.5944 | 0.00916 | -0.0107 | -64.8908
-5.5 | -0.5556 | 0.00856 | -0.0079 | -64.9065
-5 | -0.5178 | 0.00782 | -0.0049 | -66.2148
-4.5 | -0.4796 | 0.00699 | -0.002 | -68.6123
-4 | -0.4415 | 0.00609 | 0.0009 | -72.4959
-3.5 | -0.4 | 0.00524 | 0.0033 | -76.3359
-3 | -0.346 | 0.005 | 0.0034 | -69.2
-2.5 | -0.2909 | 0.00487 | 0.0033 | -59.7331
-2 | -0.2333 | 0.0048 | 0.0027 | -48.6042
-1.5 | -0.1754 | 0.00475 | 0.0021 | -36.9263
-1 | -0.1166 | 0.00477 | 0.0014 | -24.4444
-0.5 | -0.059 | 0.00474 | 0.0008 | -12.4473
0 | 0 | 0.00472 | 0 | 0
0.5 | 0.059 | 0.00474 | -0.0008 | 12.4473
1 | 0.1165 | 0.00477 | -0.0014 | 24.4235
1.5 | 0.1753 | 0.00475 | -0.0021 | 36.9053
2 | 0.2332 | 0.0048 | -0.0027 | 48.5833
2.5 | 0.2909 | 0.00487 | -0.0033 | 59.7331
3 | 0.346 | 0.005 | -0.0034 | 69.2
3.5 | 0.4 | 0.00523 | -0.0032 | 76.4818
4 | 0.4416 | 0.00608 | -0.0009 | 72.6316
4.5 | 0.4795 | 0.00699 | 0.002 | 68.598
5.5 | 0.5558 | 0.00855 | 0.0079 | 65.0058
6 | 0.5942 | 0.00917 | 0.0108 | 64.7983
6.5 | 0.634 | 0.00967 | 0.0134 | 65.5636
7 | 0.6701 | 0.01002 | 0.0169 | 66.8762
7.5 | 0.7027 | 0.01046 | 0.0211 | 67.1797
8 | 0.7357 | 0.01093 | 0.0249 | 67.3102
8.5 | 0.7673 | 0.01154 | 0.0287 | 66.4905
9 | 0.8001 | 0.01213 | 0.0321 | 65.9604
10 | 0.8599 | 0.01379 | 0.0389 | 62.3568
10.5 | 0.8935 | 0.01461 | 0.0414 | 61.1567
11 | 0.9245 | 0.01556 | 0.0442 | 59.4152
11.5 | 0.9539 | 0.01665 | 0.0469 | 57.2913
12 | 0.9792 | 0.01802 | 0.0499 | 54.3396
12.5 | 1.0113 | 0.01908 | 0.0519 | 53.0031
13 | 1.0393 | 0.02037 | 0.0543 | 51.0211
13.5 | 1.0649 | 0.02167 | 0.0569 | 49.1417
14 | 1.1397 | 0.02367 | 0.0483 | 48.1496
14.5 | 1.2619 | 0.0258 | 0.0305 | 48.9109
15 | 1.2838 | 0.02784 | 0.0329 | 46.1135
15.5 | 1.3086 | 0.03004 | 0.0341 | 43.5619
16 | 1.3288 | 0.0327 | 0.0353 | 40.6361
16.5 | 1.3482 | 0.03553 | 0.0363 | 37.9454
17 | 1.3693 | 0.03832 | 0.037 | 35.7333
17.5 | 1.3877 | 0.04143 | 0.0376 | 33.4951
18 | 1.4054 | 0.04468 | 0.038 | 31.4548
18.5 | 1.4179 | 0.04855 | 0.0383 | 29.2049
19 | 1.4279 | 0.05275 | 0.0383 | 27.0692
19.5 | 1.4345 | 0.05744 | 0.0381 | 24.9739
20 | 1.4337 | 0.06314 | 0.0374 | 22.7067

## 61. Re 3M Mach 0.25 (1)
BIGFOIL.COM POLAR EXPORT
GA 40A018
GA 40A018 |  |  |  | Cl Max: | 1.176 | at alpha= | 12 | deg
JavaFoil+Calcfoil stall+Eppler ext transition |  |  |  | L/D Max: | 99.881 | at alpha= | 4.5 | deg
Re: | 3000000 |  |  | Cd Min: | 0.00517 | at alpha= | 1.5 | deg
Mach: | 0.25 |  |  | Cl=0 at alpha= | 0 | deg
|  |  |  | @ Cl=0.1, Cd= | 0.0052331
|  |  |  | @ Cl=0.4, Cd= | 0.005385
|  |  |  | @ Cl=0.6, Cd= | 0.0072357
alpha (deg) | Cl | Cd | Cm | Cl/Cd
-17.5 | -0.726 | 0.13423 | 0.025 | -5.408
-17 | -0.776 | 0.12735 | 0.024 | -6.096
-16.5 | -0.823 | 0.11938 | 0.024 | -6.897
-16 | -0.869 | 0.1099 | 0.025 | -7.91
-15.5 | -0.935 | 0.08424 | 0.028 | -11.105
-15 | -1.049 | 0.04295 | 0.033 | -24.417
-14.5 | -1.097 | 0.03524 | 0.033 | -31.123
-14 | -1.133 | 0.02974 | 0.033 | -38.088
-13.5 | -1.154 | 0.02759 | 0.032 | -41.823
-13 | -1.169 | 0.02537 | 0.031 | -46.073
-12.5 | -1.176 | 0.02315 | 0.03 | -50.805
-12 | -1.176 | 0.02182 | 0.029 | -53.894
-11.5 | -1.169 | 0.02014 | 0.028 | -58.028
-11 | -1.155 | 0.01882 | 0.027 | -61.387
-10.5 | -1.136 | 0.01762 | 0.026 | -64.471
-10 | -1.111 | 0.01653 | 0.025 | -67.192
-9.5 | -1.08 | 0.01554 | 0.023 | -69.517
-9 | -1.045 | 0.0143 | 0.022 | -73.048
-8.5 | -1.005 | 0.01349 | 0.021 | -74.443
-8 | -0.96 | 0.01275 | 0.02 | -75.323
-7.5 | -0.912 | 0.01263 | 0.019 | -72.227
-7 | -0.868 | 0.01191 | 0.018 | -72.873
-6.5 | -0.813 | 0.01092 | 0.017 | -74.455
-6 | -0.755 | 0.01098 | 0.015 | -68.745
-5.5 | -0.695 | 0.01041 | 0.014 | -66.751
-5 | -0.635 | 0.01001 | 0.013 | -63.406
-4.5 | -0.573 | 0.0057 | 0.012 | -100.609
-4 | -0.511 | 0.00563 | 0.01 | -90.718
-3.5 | -0.448 | 0.0055 | 0.009 | -81.554
-3 | -0.385 | 0.00542 | 0.008 | -71.043
-2.5 | -0.322 | 0.00532 | 0.006 | -60.496
-2 | -0.257 | 0.00528 | 0.005 | -48.729
-1.5 | -0.193 | 0.00521 | 0.004 | -37.048
-1 | -0.129 | 0.00531 | 0.003 | -24.226
-0.5 | -0.064 | 0.00523 | 0.001 | -12.315
0 | 0 | 0.00518 | 0 | 0
0.5 | 0.065 | 0.00519 | -0.001 | 12.507
1 | 0.13 | 0.00527 | -0.003 | 24.608
1.5 | 0.195 | 0.00517 | -0.004 | 37.646
2 | 0.259 | 0.00524 | -0.005 | 49.53
2.5 | 0.324 | 0.00527 | -0.006 | 61.506
3 | 0.388 | 0.00537 | -0.008 | 72.253
3.5 | 0.452 | 0.00545 | -0.009 | 82.978
4 | 0.515 | 0.00558 | -0.01 | 92.325
4.5 | 0.578 | 0.00579 | -0.012 | 99.881
5 | 0.641 | 0.00993 | -0.013 | 64.483
5.5 | 0.702 | 0.01034 | -0.014 | 67.914
6 | 0.762 | 0.01077 | -0.015 | 70.786
6.5 | 0.821 | 0.01083 | -0.017 | 75.799
7 | 0.868 | 0.01191 | -0.018 | 72.873
7.5 | 0.912 | 0.01263 | -0.019 | 72.227
8 | 0.96 | 0.01275 | -0.02 | 75.323
8.5 | 1.005 | 0.01349 | -0.021 | 74.443
9 | 1.045 | 0.0143 | -0.022 | 73.048
9.5 | 1.08 | 0.01554 | -0.023 | 69.517
10 | 1.111 | 0.01653 | -0.024 | 67.192
10.5 | 1.136 | 0.01762 | -0.025 | 64.471
11 | 1.155 | 0.01882 | -0.026 | 61.387
11.5 | 1.169 | 0.02014 | -0.028 | 58.028
12 | 1.176 | 0.02182 | -0.029 | 53.894
12.5 | 1.176 | 0.02315 | -0.03 | 50.805
13 | 1.169 | 0.02537 | -0.031 | 46.073
13.5 | 1.154 | 0.02759 | -0.031 | 41.823
14 | 1.133 | 0.02974 | -0.032 | 38.088
14.5 | 1.102 | 0.03353 | -0.033 | 32.851
15 | 1.049 | 0.04295 | -0.033 | 24.417
15.5 | 0.935 | 0.08424 | -0.028 | 11.105
16 | 0.869 | 0.1099 | -0.024 | 7.91
16.5 | 0.823 | 0.11938 | -0.024 | 6.897
17 | 0.779 | 0.12318 | -0.025 | 6.327

## 62. Re 3M Mach 0.25 (2)
BIGFOIL.COM POLAR EXPORT
GA 40A018
GA 40A018 |  |  |  | Cl Max: | 1.3389 | at alpha= | 18 | deg
XFOIL ncrit=9 |  |  |  | L/D Max: | 77.2983 | at alpha= | 3.5 | deg
Re: | 3000000 |  |  | Cd Min: | 0.09472 | at alpha= | -20 | deg
Mach: | 0.25 |  |  | Cl=0 at alpha= | 0 | deg
|  |  |  | @ Cl=0.1, Cd= | 0.0048261
|  |  |  | @ Cl=0.4, Cd= | 0.0052727
|  |  |  | @ Cl=0.6, Cd= | 0.009571
alpha (deg) | Cl | Cd | Cm | Cl/Cd
-20 | -1.2658 | 0.09472 | -0.0372 | -13.3636
-19.5 | -1.2915 | 0.08436 | -0.0412 | -15.3094
-19 | -1.3099 | 0.07539 | -0.044 | -17.375
-18.5 | -1.3244 | 0.06729 | -0.0459 | -19.682
-18 | -1.3389 | 0.05966 | -0.047 | -22.4422
-17.5 | -1.3342 | 0.05429 | -0.0472 | -24.5754
-17 | -1.3266 | 0.04944 | -0.047 | -26.8325
-16.5 | -1.3136 | 0.04522 | -0.0465 | -29.0491
-16 | -1.3028 | 0.04102 | -0.0455 | -31.7601
-15.5 | -1.2804 | 0.03791 | -0.0445 | -33.7747
-15 | -1.2635 | 0.0345 | -0.0431 | -36.6232
-14.5 | -1.2461 | 0.03135 | -0.0409 | -39.748
-14 | -1.1241 | 0.02782 | -0.0592 | -40.4062
-13.5 | -1.0514 | 0.02566 | -0.0664 | -40.9743
-13 | -1.0318 | 0.02356 | -0.0634 | -43.7946
-12.5 | -1.0041 | 0.02192 | -0.0609 | -45.8075
-12 | -0.9739 | 0.02049 | -0.0584 | -47.5305
-11.5 | -0.9427 | 0.01913 | -0.0559 | -49.2786
-11 | -0.916 | 0.01762 | -0.0527 | -51.9864
-10.5 | -0.8857 | 0.01638 | -0.0498 | -54.072
-10 | -0.8529 | 0.01528 | -0.0469 | -55.8181
-9.5 | -0.8196 | 0.0143 | -0.044 | -57.3147
-9 | -0.7908 | 0.01321 | -0.0402 | -59.8637
-8.5 | -0.7574 | 0.0124 | -0.0369 | -61.0806
-8 | -0.7241 | 0.01167 | -0.0332 | -62.048
-7.5 | -0.6924 | 0.01099 | -0.0291 | -63.0027
-7 | -0.6585 | 0.01044 | -0.025 | -63.0747
-6.5 | -0.6254 | 0.00994 | -0.0206 | -62.9175
-6 | -0.5952 | 0.0095 | -0.0154 | -62.6526
-5.5 | -0.56 | 0.00889 | -0.0114 | -62.9921
-5 | -0.524 | 0.00812 | -0.0076 | -64.532
-4.5 | -0.4881 | 0.00726 | -0.0039 | -67.2314
-4 | -0.4516 | 0.00629 | -0.0002 | -71.7965
-3.5 | -0.4121 | 0.00533 | 0.0028 | -77.3171
-3 | -0.3576 | 0.00507 | 0.0033 | -70.5325
-2.5 | -0.3006 | 0.00492 | 0.0033 | -61.0976
-2 | -0.2409 | 0.00484 | 0.0027 | -49.7727
-1.5 | -0.1811 | 0.00481 | 0.0022 | -37.6507
-1 | -0.1211 | 0.00484 | 0.0015 | -25.0207
-0.5 | -0.0604 | 0.0048 | 0.0007 | -12.5833
0 | 0 | 0.00477 | 0 | 0
0.5 | 0.0603 | 0.0048 | -0.0007 | 12.5625
1 | 0.1211 | 0.00484 | -0.0015 | 25.0207
1.5 | 0.181 | 0.00481 | -0.0021 | 37.6299
2 | 0.2408 | 0.00484 | -0.0027 | 49.7521
2.5 | 0.3005 | 0.00492 | -0.0032 | 61.0772
3 | 0.3576 | 0.00507 | -0.0033 | 70.5325
3.5 | 0.412 | 0.00533 | -0.0028 | 77.2983
4 | 0.4517 | 0.00629 | 0.0002 | 71.8124
4.5 | 0.4881 | 0.00726 | 0.0039 | 67.2314
5 | 0.5244 | 0.0081 | 0.0075 | 64.7407
5.5 | 0.5603 | 0.00888 | 0.0114 | 63.0968
6 | 0.5949 | 0.0095 | 0.0155 | 62.6211
6.5 | 0.6258 | 0.00993 | 0.0205 | 63.0211
7 | 0.6585 | 0.01043 | 0.025 | 63.1352
7.5 | 0.6925 | 0.01098 | 0.0291 | 63.0692
8 | 0.7248 | 0.01165 | 0.0331 | 62.2146
8.5 | 0.758 | 0.01238 | 0.0367 | 61.2278
9 | 0.7909 | 0.01321 | 0.0402 | 59.8713
9.5 | 0.8201 | 0.01429 | 0.0439 | 57.3898
10 | 0.8531 | 0.01528 | 0.0469 | 55.8312
10.5 | 0.8861 | 0.01637 | 0.0497 | 54.1295
11 | 0.9162 | 0.01762 | 0.0527 | 51.9977
11.5 | 0.9434 | 0.0191 | 0.0558 | 49.3927
12 | 0.9744 | 0.02047 | 0.0584 | 47.6014
12.5 | 1.0048 | 0.0219 | 0.0608 | 45.8813
13 | 1.0314 | 0.0236 | 0.0634 | 43.7034
13.5 | 1.052 | 0.02565 | 0.0663 | 41.0136
14 | 1.1261 | 0.0277 | 0.0591 | 40.6534
14.5 | 1.2487 | 0.03129 | 0.0405 | 39.9073
15 | 1.2639 | 0.03457 | 0.0429 | 36.5606
15.5 | 1.2847 | 0.03767 | 0.0442 | 34.1041
16 | 1.3043 | 0.04101 | 0.0452 | 31.8044
16.5 | 1.3193 | 0.04486 | 0.0461 | 29.4093
17 | 1.3297 | 0.04931 | 0.0467 | 26.9661
17.5 | 1.3385 | 0.05405 | 0.0469 | 24.7641
18 | 1.3389 | 0.05985 | 0.0467 | 22.3709
18.5 | 1.3309 | 0.06681 | 0.0457 | 19.9207
19 | 1.31 | 0.07565 | 0.0435 | 17.3166
19.5 | 1.3003 | 0.08354 | 0.0411 | 15.565
20 | 1.2711 | 0.09438 | 0.0369 | 13.4679

## 63. Re 3M Mach 0.50 (1)
BIGFOIL.COM POLAR EXPORT
GA 40A018
GA 40A018 |  |  |  | Cl Max: | 1.148 | at alpha= | 20 | deg
JavaFoil+Calcfoil stall+Eppler ext transition |  |  |  | L/D Max: | 96.263 | at alpha= | 4 | deg
Re: | 3000000 |  |  | Cd Min: | 0.00547 | at alpha= | 0 | deg
Mach: | 0.5 |  |  | Cl=0 at alpha= | 0 | deg
|  |  |  | @ Cl=0.1, Cd= | 0.0055163
|  |  |  | @ Cl=0.4, Cd= | 0.0056423
|  |  |  | @ Cl=0.6, Cd= | 0.0081242
alpha (deg) | Cl | Cd | Cm | Cl/Cd
-20 | -1.15 | 0.16989 | 0.034 | -6.768
-19.5 | -1.119 | 0.16555 | 0.032 | -6.758
-19 | -1.086 | 0.15991 | 0.03 | -6.794
-18.5 | -1.058 | 0.15655 | 0.029 | -6.76
-18 | -1.03 | 0.1496 | 0.028 | -6.887
-17.5 | -1.004 | 0.15907 | 0.028 | -6.313
-17 | -0.98 | 0.1444 | 0.029 | -6.789
-16.5 | -0.95 | 0.13775 | 0.027 | -6.894
-16 | -0.92 | 0.1342 | 0.026 | -6.853
-15.5 | -0.888 | 0.12847 | 0.023 | -6.913
-15 | -0.86 | 0.12373 | 0.023 | -6.95
-14.5 | -0.832 | 0.1176 | 0.022 | -7.072
-14 | -0.803 | 0.11417 | 0.021 | -7.036
-13.5 | -0.776 | 0.11098 | 0.021 | -6.995
-13 | -0.745 | 0.1042 | 0.018 | -7.15
-12.5 | -0.715 | 0.09714 | 0.016 | -7.365
-12 | -0.687 | 0.09599 | 0.016 | -7.159
-11.5 | -0.659 | 0.09269 | 0.015 | -7.111
-11 | -0.631 | 0.08412 | 0.015 | -7.503
-10.5 | -0.603 | 0.07272 | 0.014 | -8.294
-10 | -0.677 | 0.02433 | 0.027 | -27.812
-9.5 | -0.549 | 0.06349 | 0.015 | -8.653
-9 | -0.614 | 0.02105 | 0.024 | -29.187
-8.5 | -0.943 | 0.01902 | 0.023 | -49.574
-8 | -0.967 | 0.01778 | 0.022 | -54.393
-7.5 | -0.953 | 0.01554 | 0.021 | -61.332
-7 | -0.919 | 0.01495 | 0.019 | -61.49
-6.5 | -0.873 | 0.01405 | 0.018 | -62.13
-6 | -0.818 | 0.01324 | 0.017 | -61.808
-5.5 | -0.759 | 0.0124 | 0.015 | -61.219
-5 | -0.696 | 0.01177 | 0.014 | -59.155
-4.5 | -0.635 | 0.01093 | 0.013 | -58.101
-4 | -0.57 | 0.00595 | 0.011 | -95.687
-3.5 | -0.5 | 0.00593 | 0.01 | -84.317
-3 | -0.43 | 0.00584 | 0.009 | -73.553
-2.5 | -0.359 | 0.00565 | 0.007 | -63.658
-2 | -0.288 | 0.00556 | 0.006 | -51.73
-1.5 | -0.216 | 0.00552 | 0.004 | -39.093
-1 | -0.144 | 0.00561 | 0.003 | -25.652
-0.5 | -0.072 | 0.00553 | 0.001 | -12.998
0 | 0 | 0.00547 | 0 | 0
0.5 | 0.073 | 0.00549 | -0.001 | 13.213
1 | 0.145 | 0.00556 | -0.003 | 26.079
1.5 | 0.218 | 0.00547 | -0.004 | 39.763
2 | 0.29 | 0.00551 | -0.006 | 52.628
2.5 | 0.363 | 0.0056 | -0.007 | 64.784
3 | 0.433 | 0.00568 | -0.009 | 76.237
3.5 | 0.504 | 0.00588 | -0.01 | 85.764
4 | 0.575 | 0.00597 | -0.011 | 96.263
4.5 | 0.635 | 0.01114 | -0.013 | 56.99
5 | 0.696 | 0.0118 | -0.014 | 59.003
5.5 | 0.759 | 0.01244 | -0.015 | 60.995
6 | 0.818 | 0.01305 | -0.017 | 62.674
6.5 | 0.873 | 0.01388 | -0.018 | 62.92
7 | 0.919 | 0.01499 | -0.019 | 61.324
7.5 | 0.953 | 0.01598 | -0.021 | 59.642
8 | 0.967 | 0.01786 | -0.022 | 54.137
8.5 | 0.943 | 0.01968 | -0.023 | 47.9
9 | 0.614 | 0.02105 | -0.024 | 29.187
9.5 | 0.549 | 0.06349 | -0.014 | 8.653
10 | 0.676 | 0.02415 | -0.026 | 27.974
10.5 | 0.603 | 0.0724 | -0.014 | 8.331
11 | 0.631 | 0.08429 | -0.014 | 7.488
11.5 | 0.659 | 0.09028 | -0.015 | 7.3
12 | 0.687 | 0.0933 | -0.015 | 7.365
12.5 | 0.715 | 0.09754 | -0.016 | 7.335
13 | 0.745 | 0.1021 | -0.018 | 7.298
13.5 | 0.776 | 0.10909 | -0.02 | 7.116
14 | 0.803 | 0.11421 | -0.021 | 7.034
14.5 | 0.832 | 0.11668 | -0.022 | 7.127
15 | 0.86 | 0.12507 | -0.022 | 6.875
15.5 | 0.888 | 0.12822 | -0.023 | 6.927
16 | 0.92 | 0.13395 | -0.025 | 6.865
16.5 | 0.95 | 0.13813 | -0.027 | 6.874
17 | 0.98 | 0.14706 | -0.028 | 6.66
17.5 | 1.004 | 0.15505 | -0.028 | 6.477
18 | 1.03 | 0.15247 | -0.028 | 6.758
18.5 | 1.058 | 0.1569 | -0.029 | 6.744
19 | 1.086 | 0.16238 | -0.03 | 6.69
19.5 | 1.118 | 0.16698 | -0.032 | 6.696
20 | 1.148 | 0.1698 | -0.033 | 6.762

## 64. Re 3M Mach 0.50 (2)
BIGFOIL.COM POLAR EXPORT
GA 40A018
GA 40A018 |  |  |  | Cl Max: | 0.8719 | at alpha= | 12 | deg
XFOIL ncrit=9 |  |  |  | L/D Max: | 79.931 | at alpha= | 3.5 | deg
Re: | 3000000 |  |  | Cd Min: | 0.23562 | at alpha= | 20 | deg
Mach: | 0.5 |  |  | Cl=0 at alpha= | 0 | deg
|  |  |  | @ Cl=0.1, Cd= | 0.0050755
|  |  |  | @ Cl=0.4, Cd= | 0.0053333
|  |  |  | @ Cl=0.6, Cd= | 0.013548
alpha (deg) | Cl | Cd | Cm | Cl/Cd
-17 | -0.6659 | 0.17074 | -0.0074 | -3.9001
-16.5 | -0.708 | 0.15128 | -0.018 | -4.6801
-16 | -0.714 | 0.13048 | -0.0392 | -5.4721
-15.5 | -0.71 | 0.11199 | -0.0593 | -6.3399
-14.5 | -0.7566 | 0.0825 | -0.0827 | -9.1709
-14 | -0.7861 | 0.07109 | -0.0886 | -11.0578
-13.5 | -0.821 | 0.06033 | -0.0926 | -13.6085
-12.5 | -0.8696 | 0.04399 | -0.0933 | -19.7681
-12 | -0.872 | 0.03852 | -0.091 | -22.6376
-11.5 | -0.8625 | 0.03426 | -0.0879 | -25.1751
-11 | -0.8529 | 0.03031 | -0.0842 | -28.1392
-10 | -0.8097 | 0.02451 | -0.0765 | -33.0355
-9.5 | -0.781 | 0.02229 | -0.0726 | -35.0381
-9 | -0.7506 | 0.02029 | -0.0685 | -36.9936
-8.5 | -0.7203 | 0.01846 | -0.0643 | -39.0195
-8 | -0.6864 | 0.01685 | -0.0602 | -40.7359
-7.5 | -0.6517 | 0.01541 | -0.0561 | -42.2907
-7 | -0.6154 | 0.01408 | -0.052 | -43.7074
-6.5 | -0.5792 | 0.0129 | -0.0478 | -44.8992
-6 | -0.5438 | 0.01176 | -0.0433 | -46.2415
-5.5 | -0.5166 | 0.01061 | -0.0374 | -48.6899
-5 | -0.5039 | 0.00936 | -0.0286 | -53.8355
-4.5 | -0.5031 | 0.00832 | -0.0166 | -60.4688
-4 | -0.4861 | 0.00719 | -0.0077 | -67.6078
-3.5 | -0.4633 | 0.00581 | 0.0001 | -79.7418
-3 | -0.4067 | 0.00536 | 0.0021 | -75.8769
-2.5 | -0.3424 | 0.0052 | 0.0026 | -65.8462
-2 | -0.2751 | 0.00514 | 0.0025 | -53.5214
-1.5 | -0.2057 | 0.00511 | 0.0018 | -40.2544
-1 | -0.1375 | 0.00507 | 0.0014 | -27.1203
-0.5 | -0.0695 | 0.00508 | 0.0008 | -13.6811
0 | 0 | 0.00509 | 0 | 0
0.5 | 0.0694 | 0.00508 | -0.0008 | 13.6614
1 | 0.1375 | 0.00507 | -0.0013 | 27.1203
1.5 | 0.2056 | 0.00511 | -0.0018 | 40.2348
2 | 0.2751 | 0.00514 | -0.0025 | 53.5214
2.5 | 0.3424 | 0.00519 | -0.0026 | 65.973
3 | 0.4067 | 0.00535 | -0.0021 | 76.0187
3.5 | 0.4636 | 0.0058 | -0.0002 | 79.931
4 | 0.4862 | 0.00718 | 0.0076 | 67.7159
4.5 | 0.5029 | 0.00832 | 0.0166 | 60.4447
5.5 | 0.517 | 0.01059 | 0.0373 | 48.8196
6 | 0.5435 | 0.01177 | 0.0433 | 46.1767
6.5 | 0.5799 | 0.01288 | 0.0477 | 45.0233
7 | 0.6157 | 0.01407 | 0.052 | 43.7598
7.5 | 0.6522 | 0.01539 | 0.056 | 42.3782
8 | 0.6863 | 0.01686 | 0.0602 | 40.7058
8.5 | 0.7215 | 0.01842 | 0.0642 | 39.1694
9 | 0.751 | 0.02029 | 0.0685 | 37.0133
9.5 | 0.7805 | 0.02232 | 0.0726 | 34.9686
10 | 0.8107 | 0.02448 | 0.0764 | 33.1168
11 | 0.8528 | 0.03035 | 0.0842 | 28.0988
11.5 | 0.8635 | 0.03425 | 0.0879 | 25.2117
12 | 0.8719 | 0.03859 | 0.0909 | 22.5939
12.5 | 0.868 | 0.04416 | 0.0932 | 19.6558
13.5 | 0.8211 | 0.06046 | 0.0924 | 13.5809
14 | 0.7873 | 0.07115 | 0.0883 | 11.0654
14.5 | 0.7606 | 0.08223 | 0.0827 | 9.2497
15 | 0.7334 | 0.09449 | 0.0754 | 7.7617
15.5 | 0.7188 | 0.11173 | 0.0585 | 6.4334
16 | 0.7171 | 0.13075 | 0.0384 | 5.4845
16.5 | 0.7105 | 0.15158 | 0.0173 | 4.6873
17.5 | 0.6671 | 0.1831 | 0.0002 | 3.6434
18 | 0.6769 | 0.19295 | -0.0055 | 3.5082
18.5 | 0.6774 | 0.20636 | -0.0128 | 3.2826
19 | 0.6888 | 0.21711 | -0.0188 | 3.1726
19.5 | 0.7058 | 0.22596 | -0.0241 | 3.1236
20 | 0.7218 | 0.23562 | -0.0298 | 3.0634

## 65. Re 4M Mach 0.00 (1)
BIGFOIL.COM POLAR EXPORT
GA 40A018
GA 40A018 |  |  |  | Cl Max: | 1.28 | at alpha= | 14.5 | deg
JavaFoil+Calcfoil stall+Eppler ext transition |  |  |  | L/D Max: | 101.057 | at alpha= | 4.5 | deg
Re: | 4000000 |  |  | Cd Min: | 0.00492 | at alpha= | 0 | deg
Mach: | 0 |  |  | Cl=0 at alpha= | 0 | deg
|  |  |  | @ Cl=0.1, Cd= | 0.0050035
|  |  |  | @ Cl=0.4, Cd= | 0.0050832
|  |  |  | @ Cl=0.6, Cd= | 0.007903
alpha (deg) | Cl | Cd | Cm | Cl/Cd
-19.5 | -1.061 | 0.10117 | 0.035 | -10.492
-19 | -1.123 | 0.07025 | 0.038 | -15.981
-18.5 | -1.166 | 0.05412 | 0.039 | -21.542
-18 | -1.193 | 0.04754 | 0.038 | -25.093
-17.5 | -1.216 | 0.04223 | 0.038 | -28.804
-17 | -1.235 | 0.03847 | 0.037 | -32.11
-16.5 | -1.254 | 0.03407 | 0.036 | -36.803
-16 | -1.263 | 0.03218 | 0.035 | -39.243
-15.5 | -1.273 | 0.02953 | 0.035 | -43.107
-15 | -1.277 | 0.02729 | 0.034 | -46.809
-14.5 | -1.28 | 0.02518 | 0.033 | -50.838
-14 | -1.277 | 0.02348 | 0.032 | -54.411
-13.5 | -1.27 | 0.02203 | 0.031 | -57.681
-13 | -1.26 | 0.02069 | 0.03 | -60.886
-12.5 | -1.245 | 0.01913 | 0.029 | -65.09
-12 | -1.226 | 0.01841 | 0.028 | -66.633
-11.5 | -1.204 | 0.01718 | 0.027 | -70.085
-11 | -1.178 | 0.01597 | 0.026 | -73.73
-10.5 | -1.147 | 0.01509 | 0.025 | -76.003
-10 | -1.114 | 0.01388 | 0.024 | -80.257
-9.5 | -1.075 | 0.01357 | 0.023 | -79.251
-9 | -1.035 | 0.01259 | 0.022 | -82.22
-8.5 | -0.997 | 0.0118 | 0.021 | -84.468
-8 | -0.95 | 0.01133 | 0.02 | -83.904
-7.5 | -0.899 | 0.01078 | 0.018 | -83.377
-7 | -0.845 | 0.01089 | 0.017 | -77.63
-6.5 | -0.79 | 0.00999 | 0.016 | -79.096
-6 | -0.733 | 0.00967 | 0.015 | -75.776
-5.5 | -0.675 | 0.00968 | 0.014 | -69.714
-5 | -0.615 | 0.00923 | 0.012 | -66.635
-4.5 | -0.556 | 0.0056 | 0.011 | -99.314
-4 | -0.495 | 0.00544 | 0.01 | -91.07
-3.5 | -0.434 | 0.00516 | 0.009 | -84.095
-3 | -0.373 | 0.0051 | 0.007 | -73.03
-2.5 | -0.312 | 0.00508 | 0.006 | -61.377
-2 | -0.249 | 0.00503 | 0.005 | -49.551
-1.5 | -0.187 | 0.00496 | 0.004 | -37.688
-1 | -0.125 | 0.00505 | 0.002 | -24.664
-0.5 | -0.062 | 0.00502 | 0.001 | -12.425
0 | 0 | 0.00492 | 0 | 0
0.5 | 0.063 | 0.00498 | -0.001 | 12.612
1 | 0.126 | 0.00502 | -0.002 | 25.04
1.5 | 0.188 | 0.00492 | -0.004 | 38.277
2 | 0.251 | 0.00499 | -0.005 | 50.334
2.5 | 0.314 | 0.00503 | -0.006 | 62.369
3 | 0.376 | 0.00506 | -0.007 | 74.234
3.5 | 0.438 | 0.00512 | -0.009 | 85.508
4 | 0.499 | 0.00539 | -0.01 | 92.634
4.5 | 0.561 | 0.00555 | -0.011 | 101.057
5 | 0.621 | 0.00917 | -0.012 | 67.755
5.5 | 0.681 | 0.0096 | -0.014 | 70.899
6 | 0.74 | 0.0096 | -0.015 | 77.094
6.5 | 0.798 | 0.00991 | -0.016 | 80.5
7 | 0.854 | 0.0108 | -0.017 | 79.052
7.5 | 0.908 | 0.01069 | -0.018 | 84.932
8 | 0.96 | 0.01122 | -0.02 | 85.547
8.5 | 0.997 | 0.0118 | -0.021 | 84.468
9 | 1.035 | 0.01259 | -0.022 | 82.22
9.5 | 1.075 | 0.01357 | -0.023 | 79.251
10 | 1.114 | 0.01388 | -0.024 | 80.257
10.5 | 1.147 | 0.01509 | -0.025 | 76.003
11 | 1.178 | 0.01597 | -0.026 | 73.73
11.5 | 1.204 | 0.01718 | -0.027 | 70.085
12 | 1.226 | 0.01841 | -0.028 | 66.633
12.5 | 1.245 | 0.01913 | -0.029 | 65.09
13 | 1.26 | 0.02069 | -0.03 | 60.886
13.5 | 1.27 | 0.02203 | -0.031 | 57.681
14 | 1.277 | 0.02348 | -0.032 | 54.411
14.5 | 1.28 | 0.02518 | -0.033 | 50.838
15 | 1.277 | 0.02729 | -0.034 | 46.809
15.5 | 1.273 | 0.02953 | -0.034 | 43.107
16 | 1.263 | 0.03218 | -0.035 | 39.243
16.5 | 1.254 | 0.03407 | -0.036 | 36.803
17 | 1.235 | 0.03847 | -0.037 | 32.11
17.5 | 1.216 | 0.04223 | -0.037 | 28.804
18 | 1.193 | 0.04754 | -0.038 | 25.093
18.5 | 1.166 | 0.05412 | -0.038 | 21.542
19 | 1.123 | 0.07025 | -0.038 | 15.981
19.5 | 1.061 | 0.10117 | -0.035 | 10.492

## 66. Re 4M Mach 0.00 (2)
BIGFOIL.COM POLAR EXPORT
GA 40A018
GA 40A018 |  |  |  | Cl Max: | 1.5017 | at alpha= | 20 | deg
XFOIL ncrit=9 |  |  |  | L/D Max: | 73.9681 | at alpha= | 8.5 | deg
Re: | 4000000 |  |  | Cd Min: | 0.05423 | at alpha= | -20 | deg
Mach: | 0 |  |  | Cl=0 at alpha= | 0 | deg
|  |  |  | @ Cl=0.1, Cd= | 0.0043972
|  |  |  | @ Cl=0.4, Cd= | 0.0055967
|  |  |  | @ Cl=0.6, Cd= | 0.0087145
alpha (deg) | Cl | Cd | Cm | Cl/Cd
-20 | -1.4997 | 0.05423 | -0.0355 | -27.6544
-19.5 | -1.4888 | 0.05021 | -0.0356 | -29.6515
-19 | -1.4758 | 0.04647 | -0.0355 | -31.7581
-18.5 | -1.4629 | 0.04282 | -0.0352 | -34.1639
-18 | -1.4523 | 0.03912 | -0.0344 | -37.1242
-17.5 | -1.4341 | 0.03615 | -0.0337 | -39.6708
-17 | -1.4145 | 0.03342 | -0.0329 | -42.325
-16.5 | -1.3918 | 0.03099 | -0.032 | -44.9113
-16 | -1.3677 | 0.02876 | -0.031 | -47.5556
-15.5 | -1.3409 | 0.02679 | -0.0299 | -50.0523
-15 | -1.3087 | 0.02456 | -0.0301 | -53.2858
-14.5 | -1.1805 | 0.02224 | -0.0499 | -53.08
-14 | -1.1172 | 0.02095 | -0.0552 | -53.327
-13.5 | -1.092 | 0.01962 | -0.0527 | -55.6575
-13 | -1.0668 | 0.01824 | -0.0501 | -58.4868
-12.5 | -1.0379 | 0.01709 | -0.0477 | -60.7314
-12 | -1.0074 | 0.01605 | -0.0454 | -62.7664
-11.5 | -0.9756 | 0.0151 | -0.043 | -64.6093
-11 | -0.946 | 0.01413 | -0.0402 | -66.9498
-10.5 | -0.9167 | 0.01321 | -0.0371 | -69.3944
-10 | -0.885 | 0.01246 | -0.0341 | -71.0273
-9.5 | -0.8521 | 0.01182 | -0.0311 | -72.0897
-9 | -0.8198 | 0.01122 | -0.0277 | -73.066
-8.5 | -0.7885 | 0.01066 | -0.024 | -73.9681
-8 | -0.7547 | 0.01021 | -0.0204 | -73.9177
-7.5 | -0.7216 | 0.00981 | -0.0164 | -73.5576
-7 | -0.6848 | 0.00952 | -0.0131 | -71.9328
-6.5 | -0.6415 | 0.00916 | -0.0112 | -70.0328
-5.5 | -0.5556 | 0.00825 | -0.0071 | -67.3455
-5 | -0.5138 | 0.00767 | -0.0049 | -66.9883
-4.5 | -0.4723 | 0.00699 | -0.0027 | -67.568
-4 | -0.43 | 0.00626 | -0.0006 | -68.6901
-3.5 | -0.3892 | 0.00544 | 0.0018 | -71.5441
-3 | -0.3428 | 0.00483 | 0.0032 | -70.9731
-2.5 | -0.289 | 0.00457 | 0.0033 | -63.2385
-2 | -0.2322 | 0.00449 | 0.0028 | -51.7149
-1.5 | -0.1751 | 0.00445 | 0.0023 | -39.3483
-1 | -0.1167 | 0.0044 | 0.0015 | -26.5227
-0.5 | -0.0582 | 0.00439 | 0.0007 | -13.2574
0 | 0 | 0.0044 | 0 | 0
0.5 | 0.0582 | 0.00439 | -0.0007 | 13.2574
1 | 0.1166 | 0.0044 | -0.0015 | 26.5
1.5 | 0.175 | 0.00445 | -0.0023 | 39.3258
2 | 0.2322 | 0.00449 | -0.0028 | 51.7149
2.5 | 0.2888 | 0.00457 | -0.0033 | 63.1947
3 | 0.3428 | 0.00483 | -0.0032 | 70.9731
3.5 | 0.3902 | 0.00538 | -0.002 | 72.5279
4 | 0.43 | 0.00626 | 0.0006 | 68.6901
4.5 | 0.4722 | 0.00699 | 0.0027 | 67.5536
5 | 0.5139 | 0.00766 | 0.0049 | 67.0888
5.5 | 0.5558 | 0.00824 | 0.0071 | 67.4515
6.5 | 0.6415 | 0.00916 | 0.0112 | 70.0328
7 | 0.6847 | 0.00952 | 0.0131 | 71.9223
7.5 | 0.7215 | 0.00981 | 0.0164 | 73.5474
8 | 0.7545 | 0.01022 | 0.0204 | 73.8258
8.5 | 0.7885 | 0.01066 | 0.0239 | 73.9681
9 | 0.8203 | 0.01121 | 0.0276 | 73.1757
9.5 | 0.8522 | 0.01181 | 0.0311 | 72.1592
10 | 0.8851 | 0.01246 | 0.0341 | 71.0353
10.5 | 0.9169 | 0.0132 | 0.0371 | 69.4621
11 | 0.9458 | 0.01415 | 0.0402 | 66.841
11.5 | 0.9767 | 0.01505 | 0.0429 | 64.897
12 | 1.0076 | 0.01604 | 0.0454 | 62.818
12.5 | 1.0385 | 0.01706 | 0.0477 | 60.8734
13 | 1.0667 | 0.01825 | 0.0501 | 58.4493
13.5 | 1.0912 | 0.01967 | 0.0528 | 55.4753
14 | 1.1182 | 0.02092 | 0.0551 | 53.4512
14.5 | 1.1819 | 0.02221 | 0.0497 | 53.2148
15 | 1.31 | 0.02451 | 0.0299 | 53.4476
15.5 | 1.3424 | 0.02675 | 0.0297 | 50.1832
16 | 1.3684 | 0.02878 | 0.0308 | 47.5469
16.5 | 1.394 | 0.0309 | 0.0317 | 45.1133
17 | 1.4167 | 0.03334 | 0.0326 | 42.4925
17.5 | 1.4371 | 0.03601 | 0.0334 | 39.9084
18 | 1.4533 | 0.03915 | 0.0342 | 37.1213
18.5 | 1.4673 | 0.04257 | 0.0348 | 34.4679
19 | 1.4794 | 0.04627 | 0.0351 | 31.9732
19.5 | 1.4924 | 0.05002 | 0.0352 | 29.8361
20 | 1.5017 | 0.05422 | 0.0351 | 27.6964

## 67. Re 4M Mach 0.10 (1)
BIGFOIL.COM POLAR EXPORT
GA 40A018
GA 40A018 |  |  |  | Cl Max: | 1.263 | at alpha= | 14 | deg
JavaFoil+Calcfoil stall+Eppler ext transition |  |  |  | L/D Max: | 101.39 | at alpha= | 4.5 | deg
Re: | 4000000 |  |  | Cd Min: | 0.00493 | at alpha= | 1.5 | deg
Mach: | 0.1 |  |  | Cl=0 at alpha= | 0 | deg
|  |  |  | @ Cl=0.1, Cd= | 0.0049952
|  |  |  | @ Cl=0.4, Cd= | 0.005119
|  |  |  | @ Cl=0.6, Cd= | 0.0077739
alpha (deg) | Cl | Cd | Cm | Cl/Cd
-19 | -1.021 | 0.10616 | 0.034 | -9.62
-18.5 | -1.103 | 0.06325 | 0.038 | -17.441
-18 | -1.141 | 0.05259 | 0.038 | -21.686
-17.5 | -1.168 | 0.04672 | 0.037 | -25.004
-17 | -1.195 | 0.04086 | 0.037 | -29.252
-16.5 | -1.22 | 0.03537 | 0.036 | -34.481
-16 | -1.232 | 0.03378 | 0.036 | -36.482
-15.5 | -1.246 | 0.03088 | 0.035 | -40.357
-15 | -1.258 | 0.02752 | 0.034 | -45.707
-14.5 | -1.262 | 0.02584 | 0.033 | -48.832
-14 | -1.263 | 0.02409 | 0.032 | -52.409
-13.5 | -1.259 | 0.02252 | 0.031 | -55.898
-13 | -1.251 | 0.02111 | 0.03 | -59.243
-12.5 | -1.239 | 0.0195 | 0.029 | -63.529
-12 | -1.222 | 0.01872 | 0.028 | -65.269
-11.5 | -1.201 | 0.01747 | 0.027 | -68.773
-11 | -1.176 | 0.01623 | 0.026 | -72.477
-10.5 | -1.147 | 0.01524 | 0.025 | -75.264
-10 | -1.114 | 0.01443 | 0.024 | -77.194
-9.5 | -1.077 | 0.01374 | 0.023 | -78.38
-9 | -1.037 | 0.01274 | 0.022 | -81.433
-8.5 | -0.997 | 0.01199 | 0.021 | -83.211
-8 | -0.954 | 0.01144 | 0.02 | -83.368
-7.5 | -0.903 | 0.01137 | 0.019 | -79.408
-7 | -0.849 | 0.01093 | 0.017 | -77.654
-6.5 | -0.794 | 0.01007 | 0.016 | -78.856
-6 | -0.736 | 0.01014 | 0.015 | -72.611
-5.5 | -0.678 | 0.00961 | 0.014 | -70.563
-5 | -0.618 | 0.00928 | 0.012 | -66.618
-4.5 | -0.559 | 0.00561 | 0.011 | -99.643
-4 | -0.498 | 0.00543 | 0.01 | -91.724
-3.5 | -0.436 | 0.00524 | 0.009 | -83.312
-3 | -0.375 | 0.00513 | 0.007 | -73.074
-2.5 | -0.313 | 0.00508 | 0.006 | -61.605
-2 | -0.251 | 0.00501 | 0.005 | -50.031
-1.5 | -0.188 | 0.00497 | 0.004 | -37.834
-1 | -0.125 | 0.00506 | 0.003 | -24.762
-0.5 | -0.063 | 0.00499 | 0.001 | -12.545
0 | 0 | 0.00499 | 0 | 0
0.5 | 0.063 | 0.00496 | -0.001 | 12.735
1 | 0.126 | 0.00502 | -0.003 | 25.139
1.5 | 0.189 | 0.00493 | -0.004 | 38.429
2 | 0.252 | 0.00497 | -0.005 | 50.829
2.5 | 0.316 | 0.00504 | -0.006 | 62.6
3 | 0.378 | 0.00508 | -0.007 | 74.284
3.5 | 0.44 | 0.00519 | -0.009 | 84.722
4 | 0.502 | 0.00538 | -0.01 | 93.301
4.5 | 0.563 | 0.00556 | -0.011 | 101.39
5 | 0.624 | 0.00921 | -0.012 | 67.734
5.5 | 0.684 | 0.00953 | -0.014 | 71.767
6 | 0.743 | 0.01006 | -0.015 | 73.876
6.5 | 0.801 | 0.00999 | -0.016 | 80.268
7 | 0.857 | 0.01084 | -0.017 | 79.073
7.5 | 0.911 | 0.01127 | -0.019 | 80.903
8 | 0.963 | 0.01133 | -0.02 | 85.011
8.5 | 0.997 | 0.01199 | -0.021 | 83.211
9 | 1.037 | 0.01274 | -0.022 | 81.433
9.5 | 1.077 | 0.01374 | -0.023 | 78.38
10 | 1.114 | 0.01443 | -0.024 | 77.194
10.5 | 1.147 | 0.01524 | -0.025 | 75.264
11 | 1.176 | 0.01623 | -0.026 | 72.477
11.5 | 1.201 | 0.01747 | -0.027 | 68.773
12 | 1.222 | 0.01872 | -0.028 | 65.269
12.5 | 1.239 | 0.0195 | -0.029 | 63.529
13 | 1.251 | 0.02111 | -0.03 | 59.243
13.5 | 1.259 | 0.02252 | -0.031 | 55.898
14 | 1.263 | 0.02409 | -0.032 | 52.409
14.5 | 1.262 | 0.02584 | -0.033 | 48.832
15 | 1.258 | 0.02752 | -0.034 | 45.707
15.5 | 1.246 | 0.03088 | -0.035 | 40.357
16 | 1.232 | 0.03378 | -0.035 | 36.482
16.5 | 1.22 | 0.03537 | -0.036 | 34.481
17 | 1.195 | 0.04086 | -0.037 | 29.252
17.5 | 1.168 | 0.04672 | -0.037 | 25.004
18 | 1.141 | 0.05259 | -0.038 | 21.686
18.5 | 1.103 | 0.06325 | -0.038 | 17.441
19 | 1.021 | 0.10616 | -0.033 | 9.62

## 68. Re 4M Mach 0.10 (2)
BIGFOIL.COM POLAR EXPORT
GA 40A018
GA 40A018 |  |  |  | Cl Max: | 1.4912 | at alpha= | 20 | deg
XFOIL ncrit=9 |  |  |  | L/D Max: | 73.0971 | at alpha= | 8 | deg
Re: | 4000000 |  |  | Cd Min: | 0.05744 | at alpha= | -20 | deg
Mach: | 0.1 |  |  | Cl=0 at alpha= | 0 | deg
|  |  |  | @ Cl=0.1, Cd= | 0.0044041
|  |  |  | @ Cl=0.4, Cd= | 0.0055833
|  |  |  | @ Cl=0.6, Cd= | 0.008836
alpha (deg) | Cl | Cd | Cm | Cl/Cd
-20 | -1.4883 | 0.05744 | -0.0373 | -25.9105
-19.5 | -1.48 | 0.05295 | -0.0375 | -27.9509
-19 | -1.4694 | 0.04884 | -0.0375 | -30.086
-18.5 | -1.4575 | 0.04495 | -0.0372 | -32.4249
-18 | -1.4445 | 0.04131 | -0.0366 | -34.9673
-17.5 | -1.4289 | 0.038 | -0.0359 | -37.6026
-17 | -1.4111 | 0.03497 | -0.035 | -40.3517
-16.5 | -1.3896 | 0.03235 | -0.0341 | -42.9552
-16 | -1.367 | 0.02988 | -0.0329 | -45.7497
-15.5 | -1.3411 | 0.02777 | -0.0318 | -48.2931
-15 | -1.3068 | 0.0256 | -0.0321 | -51.0469
-14.5 | -1.1807 | 0.02297 | -0.0516 | -51.4018
-14 | -1.1176 | 0.02151 | -0.057 | -51.9572
-13.5 | -1.0894 | 0.02027 | -0.0547 | -53.7444
-13 | -1.0656 | 0.01875 | -0.052 | -56.832
-12.5 | -1.0369 | 0.01753 | -0.0495 | -59.15
-12 | -1.0067 | 0.01643 | -0.0471 | -61.2721
-11.5 | -0.9751 | 0.01542 | -0.0447 | -63.2361
-11 | -0.9441 | 0.01447 | -0.042 | -65.2453
-10.5 | -0.9151 | 0.01347 | -0.0388 | -67.9362
-10 | -0.8836 | 0.01267 | -0.0358 | -69.7395
-9.5 | -0.8507 | 0.01199 | -0.0327 | -70.9508
-9 | -0.8177 | 0.01138 | -0.0295 | -71.8541
-8.5 | -0.7868 | 0.01078 | -0.0256 | -72.987
-8 | -0.7531 | 0.0103 | -0.022 | -73.1165
-7.5 | -0.7194 | 0.00987 | -0.0181 | -72.8875
-7 | -0.6854 | 0.00956 | -0.0141 | -71.6946
-6.5 | -0.6427 | 0.0092 | -0.0119 | -69.8587
-6 | -0.5993 | 0.00883 | -0.0099 | -67.8709
-5.5 | -0.557 | 0.0083 | -0.0077 | -67.1084
-5 | -0.5155 | 0.00771 | -0.0053 | -66.8612
-4.5 | -0.4738 | 0.00704 | -0.003 | -67.3011
-3.5 | -0.3911 | 0.00546 | 0.0017 | -71.63
-3 | -0.3448 | 0.00483 | 0.0032 | -71.3872
-2.5 | -0.2907 | 0.00458 | 0.0033 | -63.4716
-2 | -0.2336 | 0.0045 | 0.0028 | -51.9111
-1.5 | -0.1761 | 0.00445 | 0.0023 | -39.573
-1 | -0.1174 | 0.00441 | 0.0015 | -26.6213
-0.5 | -0.0586 | 0.0044 | 0.0008 | -13.3182
0 | 0 | 0.00442 | 0 | 0
0.5 | 0.0586 | 0.00439 | -0.0007 | 13.3485
1 | 0.1173 | 0.00441 | -0.0015 | 26.5986
1.5 | 0.1761 | 0.00445 | -0.0023 | 39.573
2 | 0.2336 | 0.0045 | -0.0028 | 51.9111
2.5 | 0.2906 | 0.00458 | -0.0032 | 63.4498
3 | 0.3448 | 0.00483 | -0.0032 | 71.3872
3.5 | 0.3922 | 0.00541 | -0.0019 | 72.4954
4 | 0.4318 | 0.00629 | 0.0008 | 68.6486
4.5 | 0.4738 | 0.00704 | 0.003 | 67.3011
5 | 0.5156 | 0.00771 | 0.0053 | 66.8742
5.5 | 0.5574 | 0.00828 | 0.0076 | 67.3188
6 | 0.5993 | 0.00883 | 0.0099 | 67.8709
6.5 | 0.6427 | 0.0092 | 0.0119 | 69.8587
7 | 0.6853 | 0.00956 | 0.0141 | 71.6841
7.5 | 0.7194 | 0.00987 | 0.0181 | 72.8875
8 | 0.7529 | 0.0103 | 0.022 | 73.0971
8.5 | 0.7868 | 0.01077 | 0.0256 | 73.0548
9 | 0.8184 | 0.01136 | 0.0294 | 72.0423
9.5 | 0.8509 | 0.01199 | 0.0327 | 70.9675
10 | 0.8838 | 0.01267 | 0.0358 | 69.7553
10.5 | 0.9153 | 0.01347 | 0.0388 | 67.951
11 | 0.9436 | 0.01449 | 0.0421 | 65.1208
11.5 | 0.9761 | 0.01538 | 0.0446 | 63.4655
12 | 1.0069 | 0.01643 | 0.0471 | 61.2842
12.5 | 1.0375 | 0.01751 | 0.0495 | 59.2519
13 | 1.0653 | 0.01877 | 0.052 | 56.7555
13.5 | 1.0899 | 0.02026 | 0.0547 | 53.7957
14 | 1.1186 | 0.02148 | 0.0568 | 52.0764
14.5 | 1.1822 | 0.02295 | 0.0513 | 51.512
15 | 1.3083 | 0.02555 | 0.0319 | 51.2055
15.5 | 1.3428 | 0.02771 | 0.0316 | 48.459
16 | 1.3679 | 0.02989 | 0.0328 | 45.7645
16.5 | 1.392 | 0.03225 | 0.0337 | 43.1628
17 | 1.4134 | 0.03489 | 0.0347 | 40.5102
17.5 | 1.4327 | 0.03779 | 0.0355 | 37.9121
18 | 1.4437 | 0.04151 | 0.0364 | 34.7796
18.5 | 1.4582 | 0.04503 | 0.0369 | 32.3829
19 | 1.4727 | 0.04869 | 0.0371 | 30.2465
19.5 | 1.4843 | 0.05271 | 0.0371 | 28.1597
20 | 1.4912 | 0.05733 | 0.0369 | 26.0108

## 69. Re 4M Mach 0.25 (1)
BIGFOIL.COM POLAR EXPORT
GA 40A018
GA 40A018 |  |  |  | Cl Max: | 1.179 | at alpha= | 12 | deg
JavaFoil+Calcfoil stall+Eppler ext transition |  |  |  | L/D Max: | 102.263 | at alpha= | 4.5 | deg
Re: | 4000000 |  |  | Cd Min: | 0.00497 | at alpha= | 1.5 | deg
Mach: | 0.25 |  |  | Cl=0 at alpha= | 0 | deg
|  |  |  | @ Cl=0.1, Cd= | 0.0050223
|  |  |  | @ Cl=0.4, Cd= | 0.0051706
|  |  |  | @ Cl=0.6, Cd= | 0.0070044
alpha (deg) | Cl | Cd | Cm | Cl/Cd
-17.5 | -0.729 | 0.12876 | 0.026 | -5.663
-17 | -0.781 | 0.12136 | 0.026 | -6.433
-16.5 | -0.831 | 0.11115 | 0.026 | -7.48
-16 | -0.887 | 0.09526 | 0.028 | -9.308
-15.5 | -1.01 | 0.04548 | 0.034 | -22.216
-15 | -1.063 | 0.03682 | 0.034 | -28.871
-14.5 | -1.104 | 0.03212 | 0.033 | -34.359
-14 | -1.137 | 0.02802 | 0.033 | -40.556
-13.5 | -1.157 | 0.02589 | 0.032 | -44.704
-13 | -1.172 | 0.02356 | 0.031 | -49.752
-12.5 | -1.179 | 0.02178 | 0.03 | -54.134
-12 | -1.179 | 0.02059 | 0.029 | -57.257
-11.5 | -1.172 | 0.01926 | 0.028 | -60.846
-11 | -1.159 | 0.01771 | 0.027 | -65.409
-10.5 | -1.139 | 0.0166 | 0.026 | -68.624
-10 | -1.114 | 0.01558 | 0.025 | -71.506
-9.5 | -1.083 | 0.01469 | 0.023 | -73.685
-9 | -1.047 | 0.01351 | 0.022 | -77.538
-8.5 | -1.007 | 0.01317 | 0.021 | -76.437
-8 | -0.963 | 0.01208 | 0.02 | -79.664
-7.5 | -0.922 | 0.01181 | 0.019 | -78.07
-7 | -0.869 | 0.01133 | 0.018 | -76.676
-6.5 | -0.813 | 0.01039 | 0.017 | -78.264
-6 | -0.755 | 0.01048 | 0.015 | -72.035
-5.5 | -0.695 | 0.00992 | 0.014 | -70.097
-5 | -0.635 | 0.00958 | 0.013 | -66.254
-4.5 | -0.574 | 0.00554 | 0.012 | -103.484
-4 | -0.511 | 0.00556 | 0.01 | -91.911
-3.5 | -0.448 | 0.00531 | 0.009 | -84.44
-3 | -0.385 | 0.0052 | 0.008 | -74.008
-2.5 | -0.322 | 0.00511 | 0.006 | -62.956
-2 | -0.257 | 0.00508 | 0.005 | -50.703
-1.5 | -0.193 | 0.00501 | 0.004 | -38.522
-1 | -0.129 | 0.00509 | 0.003 | -25.3
-0.5 | -0.064 | 0.00503 | 0.001 | -12.803
0 | 0 | 0.00498 | 0 | 0
0.5 | 0.065 | 0.00499 | -0.001 | 13.004
1 | 0.13 | 0.00505 | -0.003 | 25.702
1.5 | 0.195 | 0.00497 | -0.004 | 39.147
2 | 0.259 | 0.00503 | -0.005 | 51.541
2.5 | 0.324 | 0.00507 | -0.006 | 64.014
3 | 0.388 | 0.00515 | -0.008 | 75.279
3.5 | 0.452 | 0.00526 | -0.009 | 85.921
4 | 0.515 | 0.00551 | -0.01 | 93.539
4.5 | 0.578 | 0.00566 | -0.012 | 102.263
5 | 0.641 | 0.00951 | -0.013 | 67.388
5.5 | 0.702 | 0.00984 | -0.014 | 71.317
6 | 0.762 | 0.0102 | -0.015 | 74.706
6.5 | 0.821 | 0.01031 | -0.017 | 79.677
7 | 0.877 | 0.01123 | -0.018 | 78.102
7.5 | 0.931 | 0.01171 | -0.019 | 79.546
8 | 0.963 | 0.01208 | -0.02 | 79.664
8.5 | 1.007 | 0.01317 | -0.021 | 76.437
9 | 1.047 | 0.01351 | -0.022 | 77.538
9.5 | 1.083 | 0.01469 | -0.023 | 73.685
10 | 1.114 | 0.01558 | -0.024 | 71.506
10.5 | 1.139 | 0.0166 | -0.026 | 68.624
11 | 1.159 | 0.01771 | -0.027 | 65.409
11.5 | 1.172 | 0.01926 | -0.028 | 60.846
12 | 1.179 | 0.02059 | -0.029 | 57.257
12.5 | 1.179 | 0.02178 | -0.03 | 54.134
13 | 1.172 | 0.02356 | -0.031 | 49.752
13.5 | 1.157 | 0.02589 | -0.032 | 44.704
14 | 1.137 | 0.02802 | -0.032 | 40.556
14.5 | 1.107 | 0.03097 | -0.033 | 35.734
15 | 1.063 | 0.03682 | -0.034 | 28.871
15.5 | 1.01 | 0.04548 | -0.034 | 22.216
16 | 0.887 | 0.09526 | -0.028 | 9.308
16.5 | 0.831 | 0.11115 | -0.026 | 7.48
17 | 0.788 | 0.11293 | -0.027 | 6.982

## 70. Re 4M Mach 0.25 (2)
BIGFOIL.COM POLAR EXPORT
GA 40A018
GA 40A018 |  |  |  | Cl Max: | 1.4013 | at alpha= | 18.5 | deg
XFOIL ncrit=9 |  |  |  | L/D Max: | 72.9508 | at alpha= | 3 | deg
Re: | 4000000 |  |  | Cd Min: | 0.08241 | at alpha= | -20 | deg
Mach: | 0.25 |  |  | Cl=0 at alpha= | 0 | deg
|  |  |  | @ Cl=0.1, Cd= | 0.0044565
|  |  |  | @ Cl=0.4, Cd= | 0.0056954
|  |  |  | @ Cl=0.6, Cd= | 0.0090512
alpha (deg) | Cl | Cd | Cm | Cl/Cd
-20 | -1.3683 | 0.08241 | -0.0417 | -16.6036
-19.5 | -1.3841 | 0.07398 | -0.0442 | -18.7091
-19 | -1.3948 | 0.06643 | -0.0458 | -20.9965
-18.5 | -1.3974 | 0.06012 | -0.0465 | -23.2435
-18 | -1.3951 | 0.05453 | -0.0467 | -25.5841
-17.5 | -1.3863 | 0.04979 | -0.0465 | -27.8429
-17 | -1.3749 | 0.04543 | -0.0459 | -30.2641
-16.5 | -1.3659 | 0.04108 | -0.0449 | -33.2498
-16 | -1.3526 | 0.03725 | -0.0435 | -36.3114
-15.5 | -1.3303 | 0.03428 | -0.0423 | -38.8069
-15 | -1.2955 | 0.03104 | -0.0433 | -41.7365
-14.5 | -1.1716 | 0.02756 | -0.0617 | -42.5109
-14 | -1.1135 | 0.02523 | -0.0665 | -44.134
-13.5 | -1.0869 | 0.02346 | -0.0641 | -46.3299
-13 | -1.059 | 0.02179 | -0.0616 | -48.6003
-12.5 | -1.0286 | 0.02033 | -0.0592 | -50.5952
-12 | -1.0019 | 0.01877 | -0.0562 | -53.3777
-11.5 | -0.9708 | 0.01747 | -0.0535 | -55.5695
-11 | -0.9374 | 0.01634 | -0.0509 | -57.3684
-10.5 | -0.9069 | 0.01516 | -0.0478 | -59.8219
-10 | -0.8761 | 0.01404 | -0.0445 | -62.4003
-9.5 | -0.8433 | 0.01313 | -0.0412 | -64.227
-9 | -0.8089 | 0.01231 | -0.038 | -65.7108
-8.5 | -0.7772 | 0.01154 | -0.0342 | -67.3484
-8 | -0.7437 | 0.01087 | -0.0304 | -68.4177
-7.5 | -0.7085 | 0.01037 | -0.0266 | -68.3221
-7 | -0.6753 | 0.00983 | -0.0222 | -68.6979
-6.5 | -0.6413 | 0.00945 | -0.0177 | -67.8624
-6 | -0.6032 | 0.00909 | -0.0141 | -66.3586
-5.5 | -0.5621 | 0.00859 | -0.0111 | -65.4366
-5 | -0.5222 | 0.008 | -0.0079 | -65.275
-4.5 | -0.4823 | 0.00726 | -0.0049 | -66.4325
-4 | -0.4418 | 0.00648 | -0.0019 | -68.179
-3.5 | -0.4021 | 0.00559 | 0.0011 | -71.932
-3 | -0.356 | 0.00488 | 0.003 | -72.9508
-2.5 | -0.3004 | 0.00463 | 0.0033 | -64.8812
-2 | -0.2419 | 0.00456 | 0.0029 | -53.0482
-1.5 | -0.1818 | 0.00448 | 0.0023 | -40.5804
-1 | -0.121 | 0.00446 | 0.0015 | -27.13
-0.5 | -0.0609 | 0.00445 | 0.0008 | -13.6854
0 | 0 | 0.00448 | 0 | 0
0.5 | 0.0609 | 0.00445 | -0.0008 | 13.6854
1 | 0.1209 | 0.00446 | -0.0015 | 27.1076
1.5 | 0.1817 | 0.00448 | -0.0023 | 40.558
2 | 0.2418 | 0.00456 | -0.0029 | 53.0263
2.5 | 0.3002 | 0.00463 | -0.0032 | 64.838
3 | 0.356 | 0.00488 | -0.003 | 72.9508
4 | 0.4418 | 0.00647 | 0.0019 | 68.2844
4.5 | 0.4822 | 0.00726 | 0.0049 | 66.4187
5 | 0.5226 | 0.00798 | 0.0079 | 65.4887
5.5 | 0.5628 | 0.00857 | 0.0109 | 65.6709
6 | 0.603 | 0.00909 | 0.0141 | 66.3366
6.5 | 0.6415 | 0.00944 | 0.0177 | 67.9555
7 | 0.6752 | 0.00983 | 0.0222 | 68.6877
7.5 | 0.7085 | 0.01036 | 0.0266 | 68.388
8 | 0.7438 | 0.01087 | 0.0303 | 68.4269
8.5 | 0.7771 | 0.01154 | 0.0342 | 67.3397
9 | 0.8083 | 0.01233 | 0.0381 | 65.5556
9.5 | 0.8434 | 0.01312 | 0.0412 | 64.2835
10 | 0.8763 | 0.01404 | 0.0445 | 62.4145
10.5 | 0.9065 | 0.01518 | 0.0478 | 59.7167
11 | 0.9381 | 0.01631 | 0.0508 | 57.5169
11.5 | 0.9715 | 0.01744 | 0.0534 | 55.7053
12 | 1.0023 | 0.01876 | 0.0562 | 53.4275
12.5 | 1.0283 | 0.02036 | 0.0592 | 50.5059
13 | 1.0578 | 0.02187 | 0.0617 | 48.3676
13.5 | 1.0872 | 0.02346 | 0.064 | 46.3427
14 | 1.1155 | 0.02517 | 0.0663 | 44.3186
14.5 | 1.1729 | 0.02759 | 0.0614 | 42.5118
15 | 1.2967 | 0.03105 | 0.0431 | 41.7617
15.5 | 1.3337 | 0.03412 | 0.0419 | 39.0885
16 | 1.3547 | 0.03719 | 0.0433 | 36.4265
16.5 | 1.3678 | 0.04103 | 0.0446 | 33.3366
17 | 1.3786 | 0.04524 | 0.0456 | 30.473
17.5 | 1.3914 | 0.04948 | 0.0461 | 28.1205
18 | 1.3979 | 0.05444 | 0.0464 | 25.6778
18.5 | 1.4013 | 0.05993 | 0.0462 | 23.3823
19 | 1.3963 | 0.06651 | 0.0454 | 20.9938
19.5 | 1.3937 | 0.07314 | 0.044 | 19.0552
20 | 1.3748 | 0.08193 | 0.0415 | 16.7802

## 71. Re 4M Mach 0.50 (1)
BIGFOIL.COM POLAR EXPORT
GA 40A018
GA 40A018 |  |  |  | Cl Max: | 1.156 | at alpha= | 20 | deg
JavaFoil+Calcfoil stall+Eppler ext transition |  |  |  | L/D Max: | 98.487 | at alpha= | 4 | deg
Re: | 4000000 |  |  | Cd Min: | 0.00524 | at alpha= | 1.5 | deg
Mach: | 0.5 |  |  | Cl=0 at alpha= | 0 | deg
|  |  |  | @ Cl=0.1, Cd= | 0.0053025
|  |  |  | @ Cl=0.4, Cd= | 0.0053923
|  |  |  | @ Cl=0.6, Cd= | 0.0075248
alpha (deg) | Cl | Cd | Cm | Cl/Cd
-20 | -1.158 | 0.15919 | 0.036 | -7.275
-19.5 | -1.124 | 0.15643 | 0.034 | -7.184
-19 | -1.09 | 0.1534 | 0.031 | -7.103
-18.5 | -1.059 | 0.14981 | 0.03 | -7.07
-18 | -1.031 | 0.14642 | 0.029 | -7.043
-17.5 | -1.004 | 0.156 | 0.028 | -6.439
-17 | -0.983 | 0.13758 | 0.029 | -7.141
-16.5 | -0.953 | 0.13148 | 0.028 | -7.252
-16 | -0.921 | 0.12888 | 0.026 | -7.15
-15.5 | -0.891 | 0.12535 | 0.025 | -7.107
-15 | -0.86 | 0.11958 | 0.023 | -7.196
-14.5 | -0.832 | 0.1144 | 0.022 | -7.274
-14 | -0.804 | 0.10959 | 0.021 | -7.336
-13.5 | -0.777 | 0.10561 | 0.021 | -7.354
-13 | -0.748 | 0.1001 | 0.02 | -7.468
-12.5 | -0.716 | 0.09391 | 0.017 | -7.621
-12 | -0.687 | 0.0935 | 0.016 | -7.352
-11.5 | -0.659 | 0.08992 | 0.015 | -7.333
-11 | -0.631 | 0.08015 | 0.015 | -7.879
-10.5 | -0.604 | 0.07129 | 0.015 | -8.473
-10 | -0.68 | 0.02281 | 0.027 | -29.81
-9.5 | -0.553 | 0.06014 | 0.016 | -9.198
-9 | -0.616 | 0.02033 | 0.024 | -30.295
-8.5 | -0.945 | 0.01801 | 0.023 | -52.505
-8 | -0.969 | 0.01683 | 0.022 | -57.612
-7.5 | -0.955 | 0.01514 | 0.021 | -63.118
-7 | -0.921 | 0.01417 | 0.019 | -64.995
-6.5 | -0.875 | 0.01329 | 0.018 | -65.853
-6 | -0.82 | 0.01252 | 0.017 | -65.485
-5.5 | -0.761 | 0.01178 | 0.015 | -64.568
-5 | -0.701 | 0.0111 | 0.014 | -63.155
-4.5 | -0.637 | 0.01038 | 0.013 | -61.44
-4 | -0.57 | 0.0058 | 0.011 | -98.289
-3.5 | -0.5 | 0.00582 | 0.01 | -85.899
-3 | -0.43 | 0.00558 | 0.009 | -76.963
-2.5 | -0.359 | 0.0054 | 0.007 | -66.591
-2 | -0.288 | 0.00532 | 0.006 | -54.067
-1.5 | -0.216 | 0.00528 | 0.004 | -40.83
-1 | -0.144 | 0.00533 | 0.003 | -26.971
-0.5 | -0.072 | 0.00535 | 0.001 | -13.437
0 | 0 | 0.00527 | 0 | 0
0.5 | 0.073 | 0.00531 | -0.001 | 13.661
1 | 0.145 | 0.00529 | -0.003 | 27.426
1.5 | 0.218 | 0.00524 | -0.004 | 41.536
2 | 0.29 | 0.00527 | -0.006 | 55.015
2.5 | 0.363 | 0.00535 | -0.007 | 67.781
3 | 0.433 | 0.00543 | -0.009 | 79.793
3.5 | 0.504 | 0.00573 | -0.01 | 87.967
4 | 0.575 | 0.00584 | -0.011 | 98.487
4.5 | 0.644 | 0.01049 | -0.013 | 61.391
5 | 0.701 | 0.01113 | -0.014 | 62.924
5.5 | 0.761 | 0.01179 | -0.015 | 64.523
6 | 0.82 | 0.01238 | -0.017 | 66.222
6.5 | 0.875 | 0.01314 | -0.018 | 66.631
7 | 0.921 | 0.01418 | -0.019 | 64.958
7.5 | 0.956 | 0.01513 | -0.021 | 63.165
8 | 0.969 | 0.01688 | -0.022 | 57.428
8.5 | 0.945 | 0.01862 | -0.023 | 50.761
9 | 0.616 | 0.02033 | -0.024 | 30.295
9.5 | 0.553 | 0.06014 | -0.016 | 9.198
10 | 0.68 | 0.02249 | -0.027 | 30.221
10.5 | 0.606 | 0.06969 | -0.016 | 8.69
11 | 0.631 | 0.08029 | -0.015 | 7.865
11.5 | 0.659 | 0.08784 | -0.015 | 7.506
12 | 0.687 | 0.09074 | -0.016 | 7.576
12.5 | 0.716 | 0.09419 | -0.016 | 7.598
13 | 0.748 | 0.098 | -0.019 | 7.631
13.5 | 0.777 | 0.10693 | -0.021 | 7.263
14 | 0.804 | 0.10962 | -0.021 | 7.334
14.5 | 0.832 | 0.11219 | -0.022 | 7.418
15 | 0.86 | 0.12048 | -0.023 | 7.142
15.5 | 0.891 | 0.12534 | -0.024 | 7.108
16 | 0.921 | 0.12885 | -0.026 | 7.151
16.5 | 0.953 | 0.132 | -0.028 | 7.219
17 | 0.982 | 0.14066 | -0.029 | 6.979
17.5 | 1.004 | 0.15268 | -0.028 | 6.579
18 | 1.031 | 0.14504 | -0.029 | 7.11
18.5 | 1.059 | 0.15009 | -0.029 | 7.056
19 | 1.089 | 0.15558 | -0.031 | 6.999
19.5 | 1.122 | 0.15832 | -0.033 | 7.087
20 | 1.156 | 0.16122 | -0.035 | 7.173

## 72. Re 4M Mach 0.50 (2)
BIGFOIL.COM POLAR EXPORT
GA 40A018
GA 40A018 |  |  |  | Cl Max: | 0.9047 | at alpha= | 12 | deg
XFOIL ncrit=9 |  |  |  | L/D Max: | 78.8155 | at alpha= | 3 | deg
Re: | 4000000 |  |  | Cd Min: | 0.15822 | at alpha= | 17 | deg
Mach: | 0.5 |  |  | Cl=0 at alpha= | 0 | deg
|  |  |  | @ Cl=0.1, Cd= | 0.0047045
|  |  |  | @ Cl=0.4, Cd= | 0.0051239
|  |  |  | @ Cl=0.6, Cd= | 0.012142
alpha (deg) | Cl | Cd | Cm | Cl/Cd
-17 | -0.694 | 0.15774 | -0.02 | -4.3996
-16.5 | -0.7088 | 0.13552 | -0.042 | -5.2302
-16 | -0.7197 | 0.11589 | -0.0622 | -6.2102
-15.5 | -0.7431 | 0.10164 | -0.0726 | -7.3111
-15 | -0.7719 | 0.08893 | -0.0802 | -8.6799
-14 | -0.8212 | 0.06705 | -0.0915 | -12.2476
-13.5 | -0.8503 | 0.05725 | -0.0946 | -14.8524
-13 | -0.8756 | 0.04885 | -0.0954 | -17.9243
-12.5 | -0.8924 | 0.04195 | -0.0942 | -21.2729
-12 | -0.9048 | 0.03607 | -0.0912 | -25.0846
-11.5 | -0.9016 | 0.03159 | -0.0875 | -28.5407
-11 | -0.8878 | 0.02802 | -0.0836 | -31.6845
-10.5 | -0.8652 | 0.02515 | -0.0796 | -34.4016
-10 | -0.8378 | 0.02274 | -0.0755 | -36.8426
-9.5 | -0.8099 | 0.02058 | -0.0712 | -39.3537
-9 | -0.7766 | 0.01878 | -0.0671 | -41.3525
-8.5 | -0.7396 | 0.01727 | -0.0632 | -42.8257
-8 | -0.7073 | 0.01565 | -0.0587 | -45.1949
-7.5 | -0.6705 | 0.01432 | -0.0546 | -46.8226
-7 | -0.6314 | 0.01317 | -0.0507 | -47.9423
-6.5 | -0.5948 | 0.01202 | -0.0463 | -49.4842
-6 | -0.5582 | 0.01104 | -0.0418 | -50.5616
-5.5 | -0.5239 | 0.01011 | -0.0366 | -51.82
-5 | -0.5035 | 0.0091 | -0.0288 | -55.3297
-4.5 | -0.4964 | 0.00821 | -0.0178 | -60.4629
-4 | -0.4728 | 0.00725 | -0.0099 | -65.2138
-3.5 | -0.4443 | 0.00614 | -0.0031 | -72.3616
-3 | -0.4057 | 0.00516 | 0.002 | -78.624
-2.5 | -0.3432 | 0.00486 | 0.0028 | -70.6173
-2 | -0.2762 | 0.00475 | 0.0027 | -58.1474
-1.5 | -0.2078 | 0.00473 | 0.0022 | -43.9323
-1 | -0.1386 | 0.00471 | 0.0016 | -29.4268
-0.5 | -0.0685 | 0.0047 | 0.0006 | -14.5745
0 | 0 | 0.00467 | 0 | 0
0.5 | 0.0684 | 0.0047 | -0.0006 | 14.5532
1 | 0.1386 | 0.00471 | -0.0015 | 29.4268
1.5 | 0.2076 | 0.00473 | -0.0022 | 43.8901
2 | 0.2761 | 0.00475 | -0.0027 | 58.1263
2.5 | 0.3427 | 0.00487 | -0.0027 | 70.3696
3 | 0.4059 | 0.00515 | -0.002 | 78.8155
3.5 | 0.446 | 0.00609 | 0.0028 | 73.2348
4 | 0.4729 | 0.00725 | 0.0099 | 65.2276
4.5 | 0.496 | 0.00821 | 0.0179 | 60.4141
5 | 0.5045 | 0.00908 | 0.0286 | 55.5617
5.5 | 0.5243 | 0.0101 | 0.0365 | 51.9109
6 | 0.5581 | 0.01104 | 0.0418 | 50.5525
6.5 | 0.5953 | 0.012 | 0.0463 | 49.6083
7 | 0.6326 | 0.01313 | 0.0505 | 48.1797
7.5 | 0.671 | 0.01431 | 0.0546 | 46.8903
8 | 0.708 | 0.01563 | 0.0587 | 45.2975
8.5 | 0.7413 | 0.01721 | 0.063 | 43.0738
9 | 0.7767 | 0.01879 | 0.0671 | 41.3358
9.5 | 0.8093 | 0.02061 | 0.0712 | 39.2673
10 | 0.838 | 0.02274 | 0.0755 | 36.8514
10.5 | 0.8662 | 0.02512 | 0.0795 | 34.4825
11 | 0.8871 | 0.02809 | 0.0836 | 31.5806
11.5 | 0.9025 | 0.03158 | 0.0875 | 28.5782
12 | 0.9047 | 0.03612 | 0.0912 | 25.0471
12.5 | 0.8919 | 0.04205 | 0.094 | 21.2105
13 | 0.8767 | 0.04885 | 0.0952 | 17.9468
13.5 | 0.851 | 0.05732 | 0.0944 | 14.8465
14 | 0.8262 | 0.06677 | 0.0914 | 12.3738
15 | 0.7763 | 0.08866 | 0.0802 | 8.7559
15.5 | 0.7507 | 0.10095 | 0.0728 | 7.4364
16 | 0.7209 | 0.11621 | 0.0616 | 6.2034
16.5 | 0.7084 | 0.13618 | 0.0411 | 5.2019
17 | 0.6957 | 0.15822 | 0.0192 | 4.397

## 73. Re 5M Mach 0.00 (1)
BIGFOIL.COM POLAR EXPORT
GA 40A018
GA 40A018 |  |  |  | Cl Max: | 1.283 | at alpha= | 14.5 | deg
JavaFoil+Calcfoil stall+Eppler ext transition |  |  |  | L/D Max: | 93.939 | at alpha= | 4 | deg
Re: | 5000000 |  |  | Cd Min: | 0.00476 | at alpha= | 1.5 | deg
Mach: | 0 |  |  | Cl=0 at alpha= | 0 | deg
|  |  |  | @ Cl=0.1, Cd= | 0.0048541
|  |  |  | @ Cl=0.4, Cd= | 0.0050126
|  |  |  | @ Cl=0.6, Cd= | 0.007863
alpha (deg) | Cl | Cd | Cm | Cl/Cd
-19.5 | -1.104 | 0.07133 | 0.039 | -15.483
-19 | -1.142 | 0.05873 | 0.039 | -19.444
-18.5 | -1.175 | 0.04919 | 0.039 | -23.883
-18 | -1.2 | 0.04363 | 0.039 | -27.502
-17.5 | -1.222 | 0.03928 | 0.038 | -31.112
-17 | -1.24 | 0.03589 | 0.037 | -34.551
-16.5 | -1.257 | 0.0322 | 0.037 | -39.048
-16 | -1.267 | 0.03063 | 0.036 | -41.362
-15.5 | -1.276 | 0.02786 | 0.035 | -45.799
-15 | -1.28 | 0.02618 | 0.034 | -48.917
-14.5 | -1.283 | 0.02376 | 0.033 | -53.999
-14 | -1.28 | 0.02236 | 0.032 | -57.24
-13.5 | -1.273 | 0.02077 | 0.031 | -61.294
-13 | -1.263 | 0.01944 | 0.03 | -64.965
-12.5 | -1.248 | 0.01849 | 0.029 | -67.502
-12 | -1.229 | 0.01755 | 0.028 | -70.045
-11.5 | -1.207 | 0.01639 | 0.027 | -73.642
-11 | -1.18 | 0.01519 | 0.026 | -77.694
-10.5 | -1.15 | 0.01469 | 0.025 | -78.262
-10 | -1.116 | 0.01325 | 0.024 | -84.252
-9.5 | -1.077 | 0.01335 | 0.023 | -80.674
-9 | -1.042 | 0.01191 | 0.022 | -87.497
-8.5 | -0.999 | 0.01137 | 0.021 | -87.899
-8 | -0.95 | 0.01131 | 0.02 | -84.033
-7.5 | -0.899 | 0.0104 | 0.018 | -86.474
-7 | -0.846 | 0.01046 | 0.017 | -80.831
-6.5 | -0.79 | 0.00965 | 0.016 | -81.901
-6 | -0.733 | 0.00928 | 0.015 | -78.967
-5.5 | -0.675 | 0.00935 | 0.014 | -72.118
-5 | -0.615 | 0.00892 | 0.012 | -68.994
-4.5 | -0.556 | 0.00608 | 0.011 | -91.406
-4 | -0.495 | 0.00536 | 0.01 | -92.363
-3.5 | -0.434 | 0.00513 | 0.009 | -84.706
-3 | -0.373 | 0.00501 | 0.007 | -74.441
-2.5 | -0.312 | 0.0049 | 0.006 | -63.537
-2 | -0.249 | 0.00486 | 0.005 | -51.259
-1.5 | -0.187 | 0.00479 | 0.004 | -39.002
-1 | -0.125 | 0.00489 | 0.002 | -25.495
-0.5 | -0.062 | 0.00489 | 0.001 | -12.74
0 | 0 | 0.0048 | 0 | 0
0.5 | 0.063 | 0.00486 | -0.001 | 12.932
1 | 0.126 | 0.00485 | -0.002 | 25.884
1.5 | 0.188 | 0.00476 | -0.004 | 39.613
2 | 0.251 | 0.00482 | -0.005 | 52.07
2.5 | 0.314 | 0.00486 | -0.006 | 64.567
3 | 0.376 | 0.00497 | -0.007 | 75.672
3.5 | 0.438 | 0.00508 | -0.009 | 86.135
4 | 0.499 | 0.00532 | -0.01 | 93.939
4.5 | 0.561 | 0.00603 | -0.011 | 92.985
5 | 0.621 | 0.00885 | -0.012 | 70.144
5.5 | 0.681 | 0.00928 | -0.014 | 73.349
6 | 0.74 | 0.00921 | -0.015 | 80.334
6.5 | 0.798 | 0.00957 | -0.016 | 83.362
7 | 0.854 | 0.01037 | -0.017 | 82.305
7.5 | 0.908 | 0.0103 | -0.018 | 88.097
8 | 0.96 | 0.0112 | -0.02 | 85.661
8.5 | 1.009 | 0.01126 | -0.021 | 89.665
9 | 1.042 | 0.01191 | -0.022 | 87.497
9.5 | 1.077 | 0.01335 | -0.023 | 80.674
10 | 1.116 | 0.01325 | -0.024 | 84.252
10.5 | 1.15 | 0.01469 | -0.025 | 78.262
11 | 1.18 | 0.01519 | -0.026 | 77.694
11.5 | 1.207 | 0.01639 | -0.027 | 73.642
12 | 1.229 | 0.01755 | -0.028 | 70.045
12.5 | 1.248 | 0.01849 | -0.029 | 67.502
13 | 1.263 | 0.01944 | -0.03 | 64.965
13.5 | 1.273 | 0.02077 | -0.031 | 61.294
14 | 1.28 | 0.02236 | -0.032 | 57.24
14.5 | 1.283 | 0.02376 | -0.033 | 53.999
15 | 1.28 | 0.02618 | -0.034 | 48.917
15.5 | 1.276 | 0.02786 | -0.035 | 45.799
16 | 1.267 | 0.03063 | -0.035 | 41.362
16.5 | 1.257 | 0.0322 | -0.036 | 39.048
17 | 1.24 | 0.03589 | -0.037 | 34.551
17.5 | 1.222 | 0.03928 | -0.038 | 31.112
18 | 1.2 | 0.04363 | -0.038 | 27.502
18.5 | 1.175 | 0.04919 | -0.039 | 23.883
19 | 1.142 | 0.05873 | -0.039 | 19.444
19.5 | 1.104 | 0.07133 | -0.039 | 15.483

## 74. Re 5M Mach 0.00 (2)
BIGFOIL.COM POLAR EXPORT
GA 40A018
GA 40A018 |  |  |  | Cl Max: | 1.5429 | at alpha= | 20 | deg
XFOIL ncrit=9 |  |  |  | L/D Max: | 78.791 | at alpha= | 8 | deg
Re: | 5000000 |  |  | Cd Min: | 0.05057 | at alpha= | -20 | deg
Mach: | 0 |  |  | Cl=0 at alpha= | 0 | deg
|  |  |  | @ Cl=0.1, Cd= | 0.00419
|  |  |  | @ Cl=0.4, Cd= | 0.0059354
|  |  |  | @ Cl=0.6, Cd= | 0.0084605
alpha (deg) | Cl | Cd | Cm | Cl/Cd
-20 | -1.5385 | 0.05057 | -0.0346 | -30.4232
-19.5 | -1.5278 | 0.04664 | -0.0345 | -32.7573
-19 | -1.5136 | 0.04314 | -0.0342 | -35.0858
-18.5 | -1.498 | 0.03988 | -0.0336 | -37.5627
-18 | -1.4775 | 0.0371 | -0.0331 | -39.8248
-17.5 | -1.4572 | 0.03439 | -0.0324 | -42.3728
-17 | -1.4395 | 0.03157 | -0.0313 | -45.5971
-16.5 | -1.4179 | 0.02913 | -0.0302 | -48.6749
-16 | -1.3953 | 0.02687 | -0.0289 | -51.9278
-15.5 | -1.363 | 0.02487 | -0.0287 | -54.805
-15 | -1.2373 | 0.02272 | -0.0476 | -54.4586
-14.5 | -1.1664 | 0.02095 | -0.0554 | -55.6754
-14 | -1.1406 | 0.01964 | -0.053 | -58.0754
-13.5 | -1.1117 | 0.01844 | -0.0509 | -60.2874
-13 | -1.082 | 0.01731 | -0.0487 | -62.5072
-12.5 | -1.0547 | 0.01612 | -0.0461 | -65.428
-12 | -1.0258 | 0.01503 | -0.0434 | -68.2502
-11.5 | -0.9946 | 0.01413 | -0.0408 | -70.3892
-11 | -0.9617 | 0.01334 | -0.0383 | -72.0915
-10.5 | -0.9305 | 0.01255 | -0.0353 | -74.1434
-10 | -0.9006 | 0.01179 | -0.0319 | -76.3868
-9.5 | -0.8686 | 0.01118 | -0.0286 | -77.6923
-9 | -0.8352 | 0.01067 | -0.0252 | -78.2755
-8.5 | -0.8015 | 0.0102 | -0.0217 | -78.5784
-8 | -0.769 | 0.00976 | -0.0178 | -78.791
-7.5 | -0.735 | 0.00947 | -0.0139 | -77.6135
-7 | -0.6932 | 0.00914 | -0.0116 | -75.8425
-6.5 | -0.6484 | 0.00882 | -0.0099 | -73.5147
-6 | -0.6021 | 0.00848 | -0.0085 | -71.0024
-5.5 | -0.5573 | 0.00807 | -0.0068 | -69.0582
-5 | -0.513 | 0.00755 | -0.0051 | -67.947
-4.5 | -0.4691 | 0.00697 | -0.0032 | -67.3027
-4 | -0.4254 | 0.00636 | -0.0014 | -66.8868
-3.5 | -0.3812 | 0.00566 | 0.0004 | -67.3498
-3 | -0.3383 | 0.00487 | 0.0024 | -69.4661
-2.5 | -0.2877 | 0.00448 | 0.0031 | -64.2188
-2 | -0.2331 | 0.00427 | 0.003 | -54.5902
-1.5 | -0.1746 | 0.00423 | 0.0022 | -41.2766
-1 | -0.1168 | 0.00419 | 0.0016 | -27.8759
-0.5 | -0.0589 | 0.00419 | 0.0009 | -14.0573
0 | 0 | 0.00416 | 0 | 0
0.5 | 0.0588 | 0.00419 | -0.0009 | 14.0334
1 | 0.1167 | 0.00419 | -0.0015 | 27.852
1.5 | 0.1745 | 0.00423 | -0.0022 | 41.253
2 | 0.2328 | 0.00428 | -0.0029 | 54.3925
2.5 | 0.2877 | 0.00448 | -0.0031 | 64.2188
3 | 0.338 | 0.00488 | -0.0024 | 69.2623
3.5 | 0.3818 | 0.00563 | -0.0005 | 67.8153
4 | 0.4253 | 0.00636 | 0.0014 | 66.8711
4.5 | 0.4691 | 0.00697 | 0.0032 | 67.3027
5 | 0.5131 | 0.00755 | 0.0051 | 67.9603
5.5 | 0.5578 | 0.00805 | 0.0067 | 69.2919
6 | 0.602 | 0.00848 | 0.0085 | 70.9906
6.5 | 0.6484 | 0.00882 | 0.0099 | 73.5147
7 | 0.693 | 0.00914 | 0.0117 | 75.8206
7.5 | 0.735 | 0.00947 | 0.0139 | 77.6135
8 | 0.769 | 0.00976 | 0.0178 | 78.791
8.5 | 0.8013 | 0.01021 | 0.0218 | 78.4819
9 | 0.8351 | 0.01067 | 0.0253 | 78.2662
9.5 | 0.8686 | 0.01117 | 0.0286 | 77.7619
10 | 0.9008 | 0.01179 | 0.0319 | 76.4037
10.5 | 0.9304 | 0.01255 | 0.0354 | 74.1355
11 | 0.9627 | 0.0133 | 0.0382 | 72.3835
11.5 | 0.9951 | 0.01411 | 0.0408 | 70.5245
12 | 1.0259 | 0.01503 | 0.0434 | 68.2568
12.5 | 1.0551 | 0.0161 | 0.046 | 65.5342
13 | 1.0821 | 0.01731 | 0.0487 | 62.513
13.5 | 1.1122 | 0.01842 | 0.0509 | 60.38
14 | 1.1412 | 0.01963 | 0.053 | 58.1355
14.5 | 1.1671 | 0.02093 | 0.0553 | 55.7621
15 | 1.239 | 0.02266 | 0.0474 | 54.6778
15.5 | 1.3649 | 0.02482 | 0.0284 | 54.9919
16 | 1.3965 | 0.02685 | 0.0287 | 52.0112
16.5 | 1.4206 | 0.02901 | 0.0298 | 48.9693
17 | 1.4422 | 0.03145 | 0.0309 | 45.8569
17.5 | 1.4615 | 0.03416 | 0.0319 | 42.784
18 | 1.4817 | 0.03686 | 0.0327 | 40.198
18.5 | 1.4996 | 0.03987 | 0.0333 | 37.6122
19 | 1.5163 | 0.04303 | 0.0338 | 35.2382
19.5 | 1.5313 | 0.04647 | 0.0341 | 32.9524
20 | 1.5429 | 0.05033 | 0.0342 | 30.6557

## 75. Re 5M Mach 0.10 (1)
BIGFOIL.COM POLAR EXPORT
GA 40A018
GA 40A018 |  |  |  | Cl Max: | 1.265 | at alpha= | 14 | deg
JavaFoil+Calcfoil stall+Eppler ext transition |  |  |  | L/D Max: | 93.76 | at alpha= | 4 | deg
Re: | 5000000 |  |  | Cd Min: | 0.00481 | at alpha= | 1.5 | deg
Mach: | 0.1 |  |  | Cl=0 at alpha= | 0 | deg
|  |  |  | @ Cl=0.1, Cd= | 0.00487
|  |  |  | @ Cl=0.4, Cd= | 0.004999
|  |  |  | @ Cl=0.6, Cd= | 0.0078023
alpha (deg) | Cl | Cd | Cm | Cl/Cd
-19.5 | -1.004 | 0.1052 | 0.035 | -9.545
-19 | -1.067 | 0.07344 | 0.038 | -14.53
-18.5 | -1.118 | 0.05466 | 0.039 | -20.457
-18 | -1.15 | 0.0475 | 0.038 | -24.201
-17.5 | -1.176 | 0.04273 | 0.038 | -27.519
-17 | -1.201 | 0.03786 | 0.037 | -31.717
-16.5 | -1.224 | 0.03332 | 0.037 | -36.718
-16 | -1.236 | 0.03198 | 0.036 | -38.657
-15.5 | -1.25 | 0.02924 | 0.035 | -42.735
-15 | -1.26 | 0.02639 | 0.034 | -47.757
-14.5 | -1.265 | 0.02459 | 0.033 | -51.449
-14 | -1.265 | 0.02295 | 0.032 | -55.146
-13.5 | -1.261 | 0.02121 | 0.031 | -59.479
-13 | -1.253 | 0.01988 | 0.03 | -63.063
-12.5 | -1.241 | 0.01882 | 0.029 | -65.963
-12 | -1.225 | 0.01785 | 0.028 | -68.621
-11.5 | -1.204 | 0.01669 | 0.027 | -72.123
-11 | -1.179 | 0.01549 | 0.026 | -76.073
-10.5 | -1.15 | 0.01489 | 0.025 | -77.181
-10 | -1.116 | 0.0138 | 0.024 | -80.888
-9.5 | -1.079 | 0.01316 | 0.023 | -81.978
-9 | -1.042 | 0.0121 | 0.022 | -86.119
-8.5 | -1.003 | 0.01146 | 0.021 | -87.493
-8 | -0.954 | 0.0114 | 0.02 | -83.7
-7.5 | -0.903 | 0.01091 | 0.019 | -82.735
-7 | -0.849 | 0.01053 | 0.017 | -80.627
-6.5 | -0.794 | 0.01011 | 0.016 | -78.497
-6 | -0.736 | 0.00977 | 0.015 | -75.401
-5.5 | -0.678 | 0.00928 | 0.014 | -73.008
-5 | -0.618 | 0.00897 | 0.012 | -68.944
-4.5 | -0.559 | 0.00617 | 0.011 | -90.587
-4 | -0.498 | 0.0054 | 0.01 | -92.171
-3.5 | -0.436 | 0.00512 | 0.009 | -85.242
-3 | -0.375 | 0.005 | 0.007 | -74.91
-2.5 | -0.313 | 0.00492 | 0.006 | -63.687
-2 | -0.251 | 0.00489 | 0.005 | -51.217
-1.5 | -0.188 | 0.00485 | 0.004 | -38.726
-1 | -0.125 | 0.00491 | 0.003 | -25.535
-0.5 | -0.063 | 0.00491 | 0.001 | -12.764
0 | 0 | 0.00487 | 0 | 0
0.5 | 0.063 | 0.00487 | -0.001 | 12.958
1 | 0.126 | 0.00487 | -0.003 | 25.927
1.5 | 0.189 | 0.00481 | -0.004 | 39.333
2 | 0.252 | 0.00485 | -0.005 | 52.037
2.5 | 0.316 | 0.00488 | -0.006 | 64.726
3 | 0.378 | 0.00496 | -0.007 | 76.158
3.5 | 0.44 | 0.00507 | -0.009 | 86.692
4 | 0.502 | 0.00535 | -0.01 | 93.76
4.5 | 0.563 | 0.00611 | -0.011 | 92.162
5 | 0.624 | 0.0089 | -0.012 | 70.104
5.5 | 0.684 | 0.00921 | -0.014 | 74.259
6 | 0.743 | 0.00969 | -0.015 | 76.723
6.5 | 0.801 | 0.01003 | -0.016 | 79.9
7 | 0.857 | 0.01044 | -0.017 | 82.11
7.5 | 0.911 | 0.01081 | -0.019 | 84.288
8 | 0.963 | 0.01129 | -0.02 | 85.316
8.5 | 1.013 | 0.01135 | -0.021 | 89.263
9 | 1.042 | 0.0121 | -0.022 | 86.119
9.5 | 1.079 | 0.01316 | -0.023 | 81.978
10 | 1.116 | 0.0138 | -0.024 | 80.888
10.5 | 1.15 | 0.01489 | -0.025 | 77.181
11 | 1.179 | 0.01549 | -0.026 | 76.073
11.5 | 1.204 | 0.01669 | -0.027 | 72.123
12 | 1.225 | 0.01785 | -0.028 | 68.621
12.5 | 1.241 | 0.01882 | -0.029 | 65.963
13 | 1.253 | 0.01988 | -0.03 | 63.063
13.5 | 1.261 | 0.02121 | -0.031 | 59.479
14 | 1.265 | 0.02295 | -0.032 | 55.146
14.5 | 1.265 | 0.02459 | -0.033 | 51.449
15 | 1.26 | 0.02639 | -0.034 | 47.757
15.5 | 1.25 | 0.02924 | -0.035 | 42.735
16 | 1.236 | 0.03198 | -0.035 | 38.657
16.5 | 1.224 | 0.03332 | -0.036 | 36.718
17 | 1.201 | 0.03786 | -0.037 | 31.717
17.5 | 1.176 | 0.04273 | -0.038 | 27.519
18 | 1.15 | 0.0475 | -0.038 | 24.201
18.5 | 1.118 | 0.05466 | -0.038 | 20.457
19 | 1.067 | 0.07344 | -0.037 | 14.53

## 76. Re 5M Mach 0.10 (2)
BIGFOIL.COM POLAR EXPORT
GA 40A018
GA 40A018 |  |  |  | Cl Max: | 1.5332 | at alpha= | 20 | deg
XFOIL ncrit=9 |  |  |  | L/D Max: | 78.057 | at alpha= | 8 | deg
Re: | 5000000 |  |  | Cd Min: | 0.05359 | at alpha= | -20 | deg
Mach: | 0.1 |  |  | Cl=0 at alpha= | 0 | deg
|  |  |  | @ Cl=0.1, Cd= | 0.0042
|  |  |  | @ Cl=0.4, Cd= | 0.0059023
|  |  |  | @ Cl=0.6, Cd= | 0.008486
alpha (deg) | Cl | Cd | Cm | Cl/Cd
-20 | -1.5281 | 0.05359 | -0.0367 | -28.5146
-19.5 | -1.5202 | 0.04925 | -0.0366 | -30.867
-19 | -1.508 | 0.04541 | -0.0363 | -33.2085
-18.5 | -1.4933 | 0.04192 | -0.0359 | -35.6226
-18 | -1.4756 | 0.03877 | -0.0352 | -38.0604
-17.5 | -1.4563 | 0.03585 | -0.0345 | -40.622
-17 | -1.4349 | 0.0332 | -0.0336 | -43.2199
-16.5 | -1.4161 | 0.03043 | -0.0324 | -46.5363
-16 | -1.3951 | 0.02794 | -0.031 | -49.932
-15.5 | -1.3635 | 0.0258 | -0.0307 | -52.8488
-15 | -1.2392 | 0.02344 | -0.0493 | -52.8669
-14.5 | -1.1656 | 0.02162 | -0.0574 | -53.913
-14 | -1.1398 | 0.02024 | -0.055 | -56.3142
-13.5 | -1.1112 | 0.01896 | -0.0528 | -58.6076
-13 | -1.0818 | 0.01776 | -0.0505 | -60.9122
-12.5 | -1.0529 | 0.01659 | -0.048 | -63.4659
-12 | -1.0247 | 0.01541 | -0.0453 | -66.4958
-11.5 | -0.9938 | 0.01444 | -0.0426 | -68.8227
-11 | -0.9611 | 0.0136 | -0.04 | -70.6691
-10.5 | -0.9286 | 0.01281 | -0.0372 | -72.4902
-10 | -0.899 | 0.01199 | -0.0337 | -74.9791
-9.5 | -0.867 | 0.01133 | -0.0303 | -76.5225
-9 | -0.834 | 0.01078 | -0.0269 | -77.3655
-8.5 | -0.7996 | 0.01031 | -0.0235 | -77.5558
-8 | -0.7673 | 0.00984 | -0.0194 | -77.9776
-7.5 | -0.7331 | 0.0095 | -0.0155 | -77.1684
-7 | -0.6942 | 0.00919 | -0.0125 | -75.5386
-6.5 | -0.6497 | 0.00887 | -0.0107 | -73.2469
-6 | -0.6037 | 0.00852 | -0.0091 | -70.8568
-5.5 | -0.559 | 0.00811 | -0.0073 | -68.9273
-5 | -0.5147 | 0.00759 | -0.0054 | -67.8129
-4.5 | -0.4709 | 0.00701 | -0.0035 | -67.1755
-3.5 | -0.383 | 0.00569 | 0.0003 | -67.3111
-3 | -0.3402 | 0.00488 | 0.0024 | -69.7131
-2.5 | -0.2895 | 0.00449 | 0.0031 | -64.4766
-2 | -0.2344 | 0.00428 | 0.003 | -54.7664
-1.5 | -0.1756 | 0.00424 | 0.0022 | -41.4151
-1 | -0.1176 | 0.0042 | 0.0016 | -28
-0.5 | -0.0593 | 0.0042 | 0.0009 | -14.119
0 | 0 | 0.00416 | 0 | 0
0.5 | 0.0592 | 0.0042 | -0.0009 | 14.0952
1 | 0.1175 | 0.0042 | -0.0015 | 27.9762
1.5 | 0.1755 | 0.00424 | -0.0022 | 41.3915
2 | 0.2341 | 0.00429 | -0.0029 | 54.5688
2.5 | 0.2895 | 0.00449 | -0.0031 | 64.4766
3 | 0.34 | 0.00489 | -0.0023 | 69.5297
3.5 | 0.3837 | 0.00565 | -0.0004 | 67.9115
4.5 | 0.4709 | 0.007 | 0.0035 | 67.2714
5 | 0.5148 | 0.00758 | 0.0054 | 67.9156
5.5 | 0.5592 | 0.0081 | 0.0073 | 69.037
6 | 0.6036 | 0.00852 | 0.0091 | 70.8451
6.5 | 0.6496 | 0.00887 | 0.0107 | 73.2356
7 | 0.694 | 0.00919 | 0.0126 | 75.5169
7.5 | 0.7331 | 0.0095 | 0.0155 | 77.1684
8 | 0.7673 | 0.00983 | 0.0194 | 78.057
8.5 | 0.7993 | 0.01031 | 0.0235 | 77.5267
9 | 0.8338 | 0.01079 | 0.0269 | 77.2753
9.5 | 0.8671 | 0.01133 | 0.0303 | 76.5313
10 | 0.8993 | 0.01199 | 0.0337 | 75.0042
10.5 | 0.9285 | 0.01281 | 0.0372 | 72.4824
11 | 0.9621 | 0.01356 | 0.0399 | 70.9513
11.5 | 0.9943 | 0.01443 | 0.0426 | 68.9051
12 | 1.0248 | 0.01541 | 0.0453 | 66.5023
12.5 | 1.0532 | 0.01658 | 0.048 | 63.5223
13 | 1.0817 | 0.01777 | 0.0506 | 60.8723
13.5 | 1.1116 | 0.01895 | 0.0528 | 58.6596
14 | 1.1406 | 0.02022 | 0.0549 | 56.4095
14.5 | 1.1662 | 0.02161 | 0.0573 | 53.9658
15 | 1.24 | 0.02349 | 0.049 | 52.7884
15.5 | 1.3658 | 0.02572 | 0.0304 | 53.1026
16 | 1.3967 | 0.0279 | 0.0308 | 50.0609
16.5 | 1.4189 | 0.0303 | 0.032 | 46.8284
17 | 1.4379 | 0.03306 | 0.0333 | 43.4936
17.5 | 1.458 | 0.03582 | 0.0342 | 40.7035
18 | 1.4791 | 0.0386 | 0.0349 | 38.3187
18.5 | 1.4957 | 0.04184 | 0.0355 | 35.7481
19 | 1.5103 | 0.04535 | 0.036 | 33.3032
19.5 | 1.524 | 0.04906 | 0.0362 | 31.064
20 | 1.5332 | 0.05328 | 0.0362 | 28.7763

## 77. Re 5M Mach 0.25 (1)
BIGFOIL.COM POLAR EXPORT
GA 40A018
GA 40A018 |  |  |  | Cl Max: | 1.182 | at alpha= | 12.5 | deg
JavaFoil+Calcfoil stall+Eppler ext transition |  |  |  | L/D Max: | 95.73 | at alpha= | 4 | deg
Re: | 5000000 |  |  | Cd Min: | 0.00485 | at alpha= | 1.5 | deg
Mach: | 0.25 |  |  | Cl=0 at alpha= | 0 | deg
|  |  |  | @ Cl=0.1, Cd= | 0.0048931
|  |  |  | @ Cl=0.4, Cd= | 0.0050844
|  |  |  | @ Cl=0.6, Cd= | 0.0072948
alpha (deg) | Cl | Cd | Cm | Cl/Cd
-17.5 | -0.733 | 0.1226 | 0.027 | -5.983
-17 | -0.787 | 0.11401 | 0.027 | -6.902
-16.5 | -0.843 | 0.09999 | 0.028 | -8.434
-16 | -0.942 | 0.06012 | 0.033 | -15.672
-15.5 | -1.022 | 0.04005 | 0.035 | -25.507
-15 | -1.069 | 0.03417 | 0.034 | -31.293
-14.5 | -1.108 | 0.03001 | 0.034 | -36.912
-14 | -1.139 | 0.02639 | 0.033 | -43.16
-13.5 | -1.16 | 0.02438 | 0.032 | -47.587
-13 | -1.175 | 0.02271 | 0.031 | -51.728
-12.5 | -1.182 | 0.02108 | 0.03 | -56.049
-12 | -1.181 | 0.01964 | 0.029 | -60.166
-11.5 | -1.175 | 0.01837 | 0.028 | -63.927
-11 | -1.161 | 0.01691 | 0.027 | -68.682
-10.5 | -1.142 | 0.01584 | 0.026 | -72.081
-10 | -1.116 | 0.01485 | 0.025 | -75.158
-9.5 | -1.085 | 0.01407 | 0.024 | -77.082
-9 | -1.05 | 0.01291 | 0.022 | -81.294
-8.5 | -1.009 | 0.01261 | 0.021 | -80.018
-8 | -0.971 | 0.01181 | 0.02 | -82.215
-7.5 | -0.922 | 0.01136 | 0.019 | -81.196
-7 | -0.869 | 0.01092 | 0.018 | -79.567
-6.5 | -0.813 | 0.01045 | 0.017 | -77.859
-6 | -0.755 | 0.01006 | 0.015 | -75.018
-5.5 | -0.695 | 0.00957 | 0.014 | -72.629
-5 | -0.635 | 0.0092 | 0.013 | -69.011
-4.5 | -0.573 | 0.00621 | 0.012 | -92.321
-4 | -0.511 | 0.00544 | 0.01 | -94.056
-3.5 | -0.448 | 0.00524 | 0.009 | -85.615
-3 | -0.385 | 0.00511 | 0.008 | -75.318
-2.5 | -0.322 | 0.00492 | 0.006 | -65.371
-2 | -0.257 | 0.00489 | 0.005 | -52.593
-1.5 | -0.193 | 0.00489 | 0.004 | -39.479
-1 | -0.129 | 0.00491 | 0.003 | -26.2
-0.5 | -0.064 | 0.00496 | 0.001 | -12.99
0 | 0 | 0.00492 | 0 | 0
0.5 | 0.065 | 0.00492 | -0.001 | 13.193
1 | 0.13 | 0.00487 | -0.003 | 26.617
1.5 | 0.195 | 0.00485 | -0.004 | 40.123
2 | 0.259 | 0.00485 | -0.005 | 53.466
2.5 | 0.324 | 0.00488 | -0.006 | 66.476
3 | 0.388 | 0.00506 | -0.008 | 76.614
3.5 | 0.452 | 0.00519 | -0.009 | 87.117
4 | 0.515 | 0.00538 | -0.01 | 95.73
4.5 | 0.578 | 0.00631 | -0.012 | 91.722
5 | 0.641 | 0.00913 | -0.013 | 70.186
5.5 | 0.702 | 0.0095 | -0.014 | 73.9
6 | 0.762 | 0.00983 | -0.015 | 77.536
6.5 | 0.821 | 0.01036 | -0.017 | 79.278
7 | 0.877 | 0.01083 | -0.018 | 81.039
7.5 | 0.931 | 0.01125 | -0.019 | 82.743
8 | 0.971 | 0.01181 | -0.02 | 82.215
8.5 | 1.009 | 0.01261 | -0.021 | 80.018
9 | 1.05 | 0.01291 | -0.022 | 81.294
9.5 | 1.085 | 0.01407 | -0.023 | 77.082
10 | 1.116 | 0.01485 | -0.024 | 75.158
10.5 | 1.142 | 0.01584 | -0.026 | 72.081
11 | 1.161 | 0.01691 | -0.027 | 68.682
11.5 | 1.175 | 0.01837 | -0.028 | 63.927
12 | 1.181 | 0.01964 | -0.029 | 60.166
12.5 | 1.182 | 0.02108 | -0.03 | 56.049
13 | 1.175 | 0.02271 | -0.031 | 51.728
13.5 | 1.16 | 0.02438 | -0.032 | 47.587
14 | 1.139 | 0.02639 | -0.033 | 43.16
14.5 | 1.11 | 0.0291 | -0.033 | 38.153
15 | 1.069 | 0.03417 | -0.034 | 31.293
15.5 | 1.022 | 0.04005 | -0.034 | 25.507
16 | 0.942 | 0.06012 | -0.033 | 15.672
16.5 | 0.843 | 0.09999 | -0.028 | 8.434
17 | 0.801 | 0.10006 | -0.03 | 8.006
17.5 | 0.732 | 0.12516 | -0.026 | 5.845

## 78. Re 5M Mach 0.25 (2)
BIGFOIL.COM POLAR EXPORT
GA 40A018
GA 40A018 |  |  |  | Cl Max: | 1.4503 | at alpha= | 18.5 | deg
XFOIL ncrit=9 |  |  |  | L/D Max: | 73.4315 | at alpha= | 7.5 | deg
Re: | 5000000 |  |  | Cd Min: | 0.0755 | at alpha= | -20 | deg
Mach: | 0.25 |  |  | Cl=0 at alpha= | 0 | deg
|  |  |  | @ Cl=0.1, Cd= | 0.0042429
|  |  |  | @ Cl=0.4, Cd= | 0.0058599
|  |  |  | @ Cl=0.6, Cd= | 0.0086777
alpha (deg) | Cl | Cd | Cm | Cl/Cd
-20 | -1.4311 | 0.0755 | -0.0437 | -18.955
-19.5 | -1.4444 | 0.06769 | -0.0454 | -21.3385
-19 | -1.4486 | 0.06121 | -0.0462 | -23.6661
-18.5 | -1.4457 | 0.05564 | -0.0465 | -25.9831
-18 | -1.4408 | 0.05054 | -0.0462 | -28.5081
-17.5 | -1.4291 | 0.0462 | -0.0457 | -30.9329
-17 | -1.4157 | 0.04217 | -0.0448 | -33.5713
-16.5 | -1.3982 | 0.03863 | -0.0437 | -36.1947
-16 | -1.3818 | 0.03514 | -0.0423 | -39.3227
-15.5 | -1.35 | 0.03204 | -0.0425 | -42.1348
-15 | -1.2338 | 0.02811 | -0.0601 | -43.8919
-14.5 | -1.1621 | 0.02567 | -0.0675 | -45.2707
-14 | -1.1332 | 0.02394 | -0.0654 | -47.335
-13.5 | -1.1091 | 0.02201 | -0.0627 | -50.3907
-13 | -1.0809 | 0.02041 | -0.0601 | -52.9593
-12.5 | -1.0498 | 0.01905 | -0.0576 | -55.1076
-12 | -1.0186 | 0.01773 | -0.055 | -57.4506
-11.5 | -0.9895 | 0.01639 | -0.0519 | -60.3722
-11 | -0.9569 | 0.01528 | -0.049 | -62.6243
-10.5 | -0.9232 | 0.01426 | -0.0461 | -64.7405
-10 | -0.8901 | 0.01333 | -0.043 | -66.7742
-9.5 | -0.859 | 0.01237 | -0.0393 | -69.4422
-9 | -0.826 | 0.01161 | -0.0357 | -71.1456
-8.5 | -0.7899 | 0.01099 | -0.0324 | -71.8744
-7.5 | -0.7232 | 0.00985 | -0.0241 | -73.4213
-7 | -0.6875 | 0.00945 | -0.0201 | -72.7513
-6.5 | -0.6535 | 0.00911 | -0.0155 | -71.7344
-6 | -0.6097 | 0.00877 | -0.0129 | -69.5211
-5.5 | -0.5655 | 0.00836 | -0.0105 | -67.6435
-5 | -0.5223 | 0.00782 | -0.0079 | -66.7903
-4.5 | -0.4797 | 0.00722 | -0.0053 | -66.4404
-4 | -0.4365 | 0.00655 | -0.0029 | -66.6412
-3.5 | -0.3928 | 0.0058 | -0.0005 | -67.7241
-3 | -0.3512 | 0.00494 | 0.0022 | -71.0931
-2.5 | -0.2993 | 0.00453 | 0.0031 | -66.0706
-2 | -0.242 | 0.00432 | 0.003 | -56.0185
-1.5 | -0.1814 | 0.00429 | 0.0022 | -42.2844
-1 | -0.1218 | 0.00425 | 0.0017 | -28.6588
-0.5 | -0.0609 | 0.00423 | 0.0008 | -14.3972
0 | 0 | 0.0042 | 0 | 0
0.5 | 0.0608 | 0.00423 | -0.0008 | 14.3735
1 | 0.1218 | 0.00425 | -0.0016 | 28.6588
1.5 | 0.1814 | 0.00429 | -0.0022 | 42.2844
2 | 0.2417 | 0.00433 | -0.0029 | 55.8199
2.5 | 0.2992 | 0.00453 | -0.0031 | 66.0486
3.5 | 0.3941 | 0.00575 | 0.0003 | 68.5391
4 | 0.4365 | 0.00654 | 0.0029 | 66.7431
4.5 | 0.4797 | 0.00722 | 0.0053 | 66.4404
5 | 0.5225 | 0.00781 | 0.0079 | 66.9014
5.5 | 0.5659 | 0.00835 | 0.0104 | 67.7725
6 | 0.6096 | 0.00877 | 0.013 | 69.5097
6.5 | 0.6535 | 0.00911 | 0.0155 | 71.7344
7 | 0.6873 | 0.00945 | 0.0201 | 72.7302
7.5 | 0.7233 | 0.00985 | 0.0241 | 73.4315
8.5 | 0.7904 | 0.01097 | 0.0323 | 72.051
9 | 0.8259 | 0.01161 | 0.0358 | 71.137
9.5 | 0.859 | 0.01237 | 0.0393 | 69.4422
10 | 0.8904 | 0.01332 | 0.0429 | 66.8468
10.5 | 0.9238 | 0.01424 | 0.0461 | 64.8736
11 | 0.9578 | 0.01525 | 0.0489 | 62.8066
11.5 | 0.9894 | 0.01639 | 0.0519 | 60.3661
12 | 1.0184 | 0.01775 | 0.055 | 57.3746
12.5 | 1.0505 | 0.01902 | 0.0576 | 55.2313
13 | 1.0803 | 0.02046 | 0.0602 | 52.8006
13.5 | 1.1093 | 0.02203 | 0.0627 | 50.3541
14 | 1.1347 | 0.02388 | 0.0653 | 47.5168
14.5 | 1.1629 | 0.02566 | 0.0674 | 45.3196
15 | 1.2359 | 0.02811 | 0.0598 | 43.9666
15.5 | 1.3542 | 0.03184 | 0.0421 | 42.5314
16 | 1.3836 | 0.03509 | 0.042 | 39.43
16.5 | 1.4031 | 0.03835 | 0.0433 | 36.5867
17 | 1.419 | 0.04204 | 0.0445 | 33.7536
17.5 | 1.4338 | 0.04593 | 0.0453 | 31.2171
18 | 1.4435 | 0.05047 | 0.0459 | 28.6011
18.5 | 1.4503 | 0.0554 | 0.0462 | 26.1787
19 | 1.4498 | 0.06131 | 0.0458 | 23.647
19.5 | 1.4486 | 0.06747 | 0.0451 | 21.4703
20 | 1.4375 | 0.07506 | 0.0434 | 19.1513

## 79. Re 5M Mach 0.50 (1)
BIGFOIL.COM POLAR EXPORT
GA 40A018
GA 40A018 |  |  |  | Cl Max: | 1.165 | at alpha= | 20 | deg
JavaFoil+Calcfoil stall+Eppler ext transition |  |  |  | L/D Max: | 91.852 | at alpha= | 4 | deg
Re: | 5000000 |  |  | Cd Min: | 0.00503 | at alpha= | 1.5 | deg
Mach: | 0.5 |  |  | Cl=0 at alpha= | 0 | deg
|  |  |  | @ Cl=0.1, Cd= | 0.005155
|  |  |  | @ Cl=0.4, Cd= | 0.0052804
|  |  |  | @ Cl=0.6, Cd= | 0.0076477
alpha (deg) | Cl | Cd | Cm | Cl/Cd
-20 | -1.166 | 0.14938 | 0.037 | -7.808
-19.5 | -1.132 | 0.14737 | 0.035 | -7.684
-19 | -1.094 | 0.14771 | 0.032 | -7.404
-18.5 | -1.061 | 0.14562 | 0.03 | -7.286
-18 | -1.032 | 0.14249 | 0.029 | -7.241
-17.5 | -1.005 | 0.15214 | 0.028 | -6.603
-17 | -0.985 | 0.13443 | 0.03 | -7.326
-16.5 | -0.956 | 0.12723 | 0.029 | -7.517
-16 | -0.925 | 0.12332 | 0.027 | -7.498
-15.5 | -0.892 | 0.11974 | 0.025 | -7.453
-15 | -0.862 | 0.11655 | 0.023 | -7.396
-14.5 | -0.832 | 0.11249 | 0.022 | -7.401
-14 | -0.804 | 0.10718 | 0.021 | -7.503
-13.5 | -0.778 | 0.10484 | 0.021 | -7.418
-13 | -0.748 | 0.09854 | 0.02 | -7.596
-12.5 | -0.717 | 0.09311 | 0.017 | -7.699
-12 | -0.688 | 0.09033 | 0.016 | -7.613
-11.5 | -0.66 | 0.08705 | 0.015 | -7.577
-11 | -0.639 | 0.06823 | 0.018 | -9.364
-10.5 | -0.607 | 0.06903 | 0.016 | -8.788
-10 | -0.682 | 0.02138 | 0.027 | -31.873
-9.5 | -0.638 | 0.02408 | 0.025 | -26.52
-9 | -0.617 | 0.01903 | 0.024 | -32.435
-8.5 | -0.947 | 0.01723 | 0.023 | -54.979
-8 | -0.972 | 0.01611 | 0.022 | -60.322
-7.5 | -0.957 | 0.01447 | 0.021 | -66.155
-7 | -0.923 | 0.01356 | 0.02 | -68.048
-6.5 | -0.877 | 0.01272 | 0.018 | -68.963
-6 | -0.822 | 0.01203 | 0.017 | -68.284
-5.5 | -0.763 | 0.01128 | 0.016 | -67.631
-5 | -0.705 | 0.01014 | 0.014 | -69.498
-4.5 | -0.638 | 0.00999 | 0.013 | -63.799
-4 | -0.57 | 0.00622 | 0.011 | -91.557
-3.5 | -0.5 | 0.0057 | 0.01 | -87.741
-3 | -0.43 | 0.00552 | 0.009 | -77.78
-2.5 | -0.36 | 0.00523 | 0.007 | -68.7
-2 | -0.288 | 0.00519 | 0.006 | -55.473
-1.5 | -0.216 | 0.00507 | 0.004 | -42.54
-1 | -0.144 | 0.00522 | 0.003 | -27.541
-0.5 | -0.072 | 0.00518 | 0.001 | -13.886
0 | 0 | 0.00518 | 0 | 0
0.5 | 0.073 | 0.00514 | -0.001 | 14.117
1 | 0.145 | 0.00518 | -0.003 | 28.007
1.5 | 0.218 | 0.00503 | -0.004 | 43.281
2 | 0.29 | 0.00514 | -0.006 | 56.452
2.5 | 0.363 | 0.00518 | -0.007 | 69.932
3 | 0.433 | 0.00537 | -0.009 | 80.629
3.5 | 0.504 | 0.00565 | -0.01 | 89.263
4 | 0.575 | 0.00626 | -0.011 | 91.852
4.5 | 0.644 | 0.01009 | -0.013 | 63.806
5 | 0.711 | 0.01062 | -0.014 | 66.976
5.5 | 0.763 | 0.01132 | -0.015 | 67.372
6 | 0.822 | 0.0119 | -0.017 | 69.005
6.5 | 0.877 | 0.01262 | -0.018 | 69.513
7 | 0.923 | 0.0136 | -0.019 | 67.86
7.5 | 0.957 | 0.0145 | -0.021 | 66.039
8 | 0.971 | 0.01611 | -0.022 | 60.303
8.5 | 0.947 | 0.01783 | -0.023 | 53.126
9 | 0.617 | 0.01903 | -0.024 | 32.435
9.5 | 0.638 | 0.02408 | -0.025 | 26.52
10 | 0.681 | 0.02142 | -0.027 | 31.808
10.5 | 0.61 | 0.06633 | -0.017 | 9.198
11 | 0.734 | 0.02648 | -0.029 | 27.741
11.5 | 0.66 | 0.0857 | -0.015 | 7.697
12 | 0.688 | 0.08863 | -0.016 | 7.76
12.5 | 0.716 | 0.09312 | -0.017 | 7.694
13 | 0.749 | 0.09677 | -0.02 | 7.737
13.5 | 0.778 | 0.10436 | -0.021 | 7.452
14 | 0.804 | 0.10721 | -0.021 | 7.501
14.5 | 0.832 | 0.10995 | -0.022 | 7.571
15 | 0.862 | 0.11624 | -0.023 | 7.414
15.5 | 0.892 | 0.11972 | -0.025 | 7.454
16 | 0.924 | 0.12454 | -0.027 | 7.421
16.5 | 0.955 | 0.12756 | -0.028 | 7.488
17 | 0.983 | 0.13718 | -0.029 | 7.165
17.5 | 1.005 | 0.15458 | -0.028 | 6.499
18 | 1.032 | 0.14128 | -0.029 | 7.303
18.5 | 1.06 | 0.14783 | -0.03 | 7.174
19 | 1.093 | 0.14938 | -0.032 | 7.316
19.5 | 1.131 | 0.14931 | -0.035 | 7.575
20 | 1.165 | 0.15035 | -0.037 | 7.749

## 80. Re 5M Mach 0.50 (2)
BIGFOIL.COM POLAR EXPORT
GA 40A018
GA 40A018 |  |  |  | Cl Max: | 0.9275 | at alpha= | 12 | deg
XFOIL ncrit=9 |  |  |  | L/D Max: | 77.0986 | at alpha= | 3 | deg
Re: | 5000000 |  |  | Cd Min: | 0.14388 | at alpha= | 17 | deg
Mach: | 0.5 |  |  | Cl=0 at alpha= | 0 | deg
|  |  |  | @ Cl=0.1, Cd= | 0.00443
|  |  |  | @ Cl=0.4, Cd= | 0.005213
|  |  |  | @ Cl=0.6, Cd= | 0.011194
alpha (deg) | Cl | Cd | Cm | Cl/Cd
-17 | -0.7086 | 0.1434 | -0.0394 | -4.9414
-16.5 | -0.7097 | 0.12449 | -0.0599 | -5.7009
-16 | -0.7333 | 0.11183 | -0.0673 | -6.5573
-15.5 | -0.7563 | 0.09938 | -0.0748 | -7.6102
-15 | -0.7819 | 0.08716 | -0.0821 | -8.9709
-14 | -0.8496 | 0.06397 | -0.0937 | -13.2812
-13.5 | -0.8795 | 0.05445 | -0.0962 | -16.1524
-13 | -0.9043 | 0.04639 | -0.0964 | -19.4934
-12.5 | -0.9187 | 0.03988 | -0.0947 | -23.0366
-12 | -0.9277 | 0.03438 | -0.0914 | -26.9837
-11.5 | -0.9252 | 0.02996 | -0.0874 | -30.8812
-11 | -0.9144 | 0.02632 | -0.083 | -34.7416
-10.5 | -0.8903 | 0.02363 | -0.0787 | -37.6767
-10 | -0.8603 | 0.02142 | -0.0746 | -40.1634
-9.5 | -0.8274 | 0.01952 | -0.0704 | -42.3873
-9 | -0.7967 | 0.01769 | -0.0659 | -45.0367
-8.5 | -0.759 | 0.01621 | -0.0619 | -46.8229
-8 | -0.7215 | 0.01485 | -0.0577 | -48.5859
-7.5 | -0.6852 | 0.01353 | -0.0534 | -50.643
-7 | -0.6463 | 0.01241 | -0.0493 | -52.079
-6.5 | -0.6072 | 0.01141 | -0.0451 | -53.2165
-6 | -0.5691 | 0.01049 | -0.0406 | -54.2517
-5.5 | -0.5335 | 0.00969 | -0.0354 | -55.0568
-5 | -0.5063 | 0.00886 | -0.0285 | -57.1445
-4.5 | -0.4917 | 0.00809 | -0.0187 | -60.7787
-4 | -0.4657 | 0.00727 | -0.0111 | -64.0578
-3.5 | -0.4324 | 0.00632 | -0.0051 | -68.4177
-3 | -0.3984 | 0.00518 | 0.0008 | -76.9112
-2.5 | -0.3424 | 0.00469 | 0.0027 | -73.0064
-2 | -0.2771 | 0.00455 | 0.0029 | -60.9011
-1.5 | -0.2083 | 0.00447 | 0.0023 | -46.5996
-1 | -0.1389 | 0.00443 | 0.0016 | -31.3544
-0.5 | -0.0697 | 0.00443 | 0.0009 | -15.7336
0 | 0 | 0.00446 | 0 | 0
0.5 | 0.0696 | 0.00443 | -0.0009 | 15.7111
1 | 0.1388 | 0.00443 | -0.0016 | 31.3318
1.5 | 0.2082 | 0.00447 | -0.0023 | 46.5772
2 | 0.277 | 0.00455 | -0.0029 | 60.8791
2.5 | 0.3422 | 0.0047 | -0.0026 | 72.8085
3 | 0.3986 | 0.00517 | -0.0008 | 77.0986
3.5 | 0.4344 | 0.00627 | 0.0047 | 69.2823
4 | 0.4656 | 0.00727 | 0.0111 | 64.044
4.5 | 0.4917 | 0.00809 | 0.0187 | 60.7787
5 | 0.508 | 0.00883 | 0.0282 | 57.5311
5.5 | 0.5338 | 0.00969 | 0.0353 | 55.0877
6 | 0.5689 | 0.01049 | 0.0406 | 54.2326
6.5 | 0.6082 | 0.01138 | 0.0449 | 53.4446
7 | 0.6464 | 0.0124 | 0.0493 | 52.129
7.5 | 0.6853 | 0.01353 | 0.0534 | 50.6504
8 | 0.7217 | 0.01486 | 0.0577 | 48.5666
8.5 | 0.7599 | 0.01619 | 0.0618 | 46.9364
9 | 0.7964 | 0.01771 | 0.0659 | 44.9689
9.5 | 0.826 | 0.01959 | 0.0705 | 42.1644
10 | 0.8605 | 0.02143 | 0.0745 | 40.154
10.5 | 0.8915 | 0.02359 | 0.0787 | 37.7914
11 | 0.9149 | 0.02633 | 0.0829 | 34.7474
11.5 | 0.9256 | 0.02998 | 0.0874 | 30.8739
12 | 0.9275 | 0.03444 | 0.0913 | 26.9309
12.5 | 0.9174 | 0.04003 | 0.0946 | 22.9178
13 | 0.9038 | 0.0465 | 0.0962 | 19.4366
13.5 | 0.8808 | 0.05447 | 0.096 | 16.1704
14 | 0.8415 | 0.06486 | 0.093 | 12.9741
15 | 0.7847 | 0.08705 | 0.082 | 9.0144
15.5 | 0.7594 | 0.09922 | 0.0747 | 7.6537
16 | 0.7347 | 0.11194 | 0.067 | 6.5633
16.5 | 0.7117 | 0.12463 | 0.0594 | 5.7105
17 | 0.7101 | 0.14388 | 0.0386 | 4.9354

## 81. Re 6M Mach 0.00 (1)
BIGFOIL.COM POLAR EXPORT
GA 40A018
GA 40A018 |  |  |  | Cl Max: | 1.285 | at alpha= | 14.5 | deg
JavaFoil+Calcfoil stall+Eppler ext transition |  |  |  | L/D Max: | 92.897 | at alpha= | 9 | deg
Re: | 6000000 |  |  | Cd Min: | 0.00466 | at alpha= | 2 | deg
Mach: | 0 |  |  | Cl=0 at alpha= | 0 | deg
|  |  |  | @ Cl=0.1, Cd= | 0.0047735
|  |  |  | @ Cl=0.4, Cd= | 0.0049464
|  |  |  | @ Cl=0.6, Cd= | 0.007869
alpha (deg) | Cl | Cd | Cm | Cl/Cd
-19.5 | -1.119 | 0.06198 | 0.04 | -18.054
-19 | -1.15 | 0.05356 | 0.04 | -21.476
-18.5 | -1.181 | 0.04589 | 0.039 | -25.725
-18 | -1.204 | 0.04148 | 0.039 | -29.021
-17.5 | -1.226 | 0.03723 | 0.038 | -32.932
-17 | -1.243 | 0.03432 | 0.037 | -36.234
-16.5 | -1.26 | 0.03064 | 0.037 | -41.13
-16 | -1.269 | 0.02929 | 0.036 | -43.331
-15.5 | -1.278 | 0.02672 | 0.035 | -47.84
-15 | -1.283 | 0.0251 | 0.034 | -51.118
-14.5 | -1.285 | 0.02281 | 0.033 | -56.332
-14 | -1.282 | 0.02152 | 0.032 | -59.577
-13.5 | -1.275 | 0.01996 | 0.031 | -63.886
-13 | -1.265 | 0.01892 | 0.03 | -66.882
-12.5 | -1.251 | 0.01777 | 0.029 | -70.39
-12 | -1.232 | 0.01687 | 0.028 | -73.008
-11.5 | -1.209 | 0.01578 | 0.027 | -76.645
-11 | -1.182 | 0.01496 | 0.026 | -79.048
-10.5 | -1.151 | 0.01386 | 0.025 | -83.072
-10 | -1.118 | 0.01278 | 0.024 | -87.484
-9.5 | -1.079 | 0.01254 | 0.023 | -86.045
-9 | -1.046 | 0.01149 | 0.022 | -91.006
-8.5 | -1 | 0.01138 | 0.021 | -87.854
-8 | -0.95 | 0.01094 | 0.02 | -86.9
-7.5 | -0.899 | 0.01012 | 0.018 | -88.852
-7 | -0.846 | 0.01012 | 0.017 | -83.541
-6.5 | -0.79 | 0.00973 | 0.016 | -81.25
-6 | -0.733 | 0.0094 | 0.015 | -77.978
-5.5 | -0.675 | 0.00908 | 0.014 | -74.298
-5 | -0.615 | 0.00866 | 0.012 | -71.085
-4.5 | -0.556 | 0.00659 | 0.011 | -84.394
-4 | -0.495 | 0.00578 | 0.01 | -85.692
-3.5 | -0.434 | 0.00507 | 0.009 | -85.712
-3 | -0.373 | 0.00494 | 0.007 | -75.402
-2.5 | -0.312 | 0.00485 | 0.006 | -64.191
-2 | -0.249 | 0.0047 | 0.005 | -53.079
-1.5 | -0.187 | 0.00471 | 0.004 | -39.726
-1 | -0.125 | 0.00482 | 0.002 | -25.858
-0.5 | -0.062 | 0.00478 | 0.001 | -13.043
0 | 0 | 0.00479 | 0 | 0
0.5 | 0.063 | 0.00475 | -0.001 | 13.239
1 | 0.126 | 0.00479 | -0.002 | 26.25
1.5 | 0.188 | 0.00467 | -0.004 | 40.35
2 | 0.251 | 0.00466 | -0.005 | 53.928
2.5 | 0.314 | 0.00481 | -0.006 | 65.229
3 | 0.376 | 0.0049 | -0.007 | 76.648
3.5 | 0.438 | 0.00502 | -0.009 | 87.157
4 | 0.499 | 0.00573 | -0.01 | 87.138
4.5 | 0.561 | 0.00653 | -0.011 | 85.832
5 | 0.621 | 0.00859 | -0.012 | 72.271
5.5 | 0.681 | 0.00901 | -0.014 | 75.568
6 | 0.74 | 0.00933 | -0.015 | 79.336
6.5 | 0.798 | 0.00965 | -0.016 | 82.694
7 | 0.854 | 0.01003 | -0.017 | 85.07
7.5 | 0.908 | 0.01003 | -0.018 | 90.522
8 | 0.96 | 0.01084 | -0.02 | 88.572
8.5 | 1.009 | 0.01127 | -0.021 | 89.598
9 | 1.056 | 0.01137 | -0.022 | 92.897
9.5 | 1.079 | 0.01254 | -0.023 | 86.045
10 | 1.118 | 0.01278 | -0.024 | 87.484
10.5 | 1.151 | 0.01386 | -0.025 | 83.072
11 | 1.182 | 0.01496 | -0.026 | 79.048
11.5 | 1.209 | 0.01578 | -0.027 | 76.645
12 | 1.232 | 0.01687 | -0.028 | 73.008
12.5 | 1.251 | 0.01777 | -0.029 | 70.39
13 | 1.265 | 0.01892 | -0.03 | 66.882
13.5 | 1.275 | 0.01996 | -0.031 | 63.886
14 | 1.282 | 0.02152 | -0.032 | 59.577
14.5 | 1.285 | 0.02281 | -0.033 | 56.332
15 | 1.283 | 0.0251 | -0.034 | 51.118
15.5 | 1.278 | 0.02672 | -0.035 | 47.84
16 | 1.269 | 0.02929 | -0.035 | 43.331
16.5 | 1.26 | 0.03064 | -0.036 | 41.13
17 | 1.243 | 0.03432 | -0.037 | 36.234
17.5 | 1.226 | 0.03723 | -0.038 | 32.932
18 | 1.204 | 0.04148 | -0.038 | 29.021
18.5 | 1.181 | 0.04589 | -0.039 | 25.725
19 | 1.15 | 0.05356 | -0.039 | 21.476
19.5 | 1.119 | 0.06198 | -0.039 | 18.054

## 82. Re 6M Mach 0.00 (2)
BIGFOIL.COM POLAR EXPORT
GA 40A018
GA 40A018 |  |  |  | Cl Max: | 1.5687 | at alpha= | 20 | deg
XFOIL ncrit=9 |  |  |  | L/D Max: | 82.793 | at alpha= | 9 | deg
Re: | 6000000 |  |  | Cd Min: | 0.0485 | at alpha= | -20 | deg
Mach: | 0 |  |  | Cl=0 at alpha= | 0 | deg
|  |  |  | @ Cl=0.1, Cd= | 0.0040484
|  |  |  | @ Cl=0.4, Cd= | 0.0060463
|  |  |  | @ Cl=0.6, Cd= | 0.0082105
alpha (deg) | Cl | Cd | Cm | Cl/Cd
-20 | -1.5614 | 0.0485 | -0.0339 | -32.1938
-19.5 | -1.5528 | 0.04445 | -0.0336 | -34.9336
-19 | -1.5387 | 0.04104 | -0.0331 | -37.4927
-18.5 | -1.5208 | 0.03802 | -0.0325 | -40
-18 | -1.5026 | 0.03513 | -0.0318 | -42.7726
-17.5 | -1.4818 | 0.03253 | -0.0309 | -45.5518
-17 | -1.4591 | 0.03014 | -0.03 | -48.4107
-16.5 | -1.4351 | 0.02794 | -0.0289 | -51.3636
-16 | -1.3857 | 0.02531 | -0.0334 | -54.7491
-15 | -1.2054 | 0.02149 | -0.0566 | -56.0912
-14.5 | -1.1815 | 0.02011 | -0.0541 | -58.7519
-14 | -1.1554 | 0.01875 | -0.0517 | -61.6213
-13.5 | -1.1273 | 0.01753 | -0.0495 | -64.3069
-13 | -1.0977 | 0.01643 | -0.0472 | -66.8107
-12.5 | -1.0662 | 0.01544 | -0.0449 | -69.0544
-12 | -1.0386 | 0.01436 | -0.042 | -72.3259
-11.5 | -1.0086 | 0.01344 | -0.0391 | -75.0446
-11 | -0.9764 | 0.01267 | -0.0364 | -77.0639
-10.5 | -0.9435 | 0.01199 | -0.0335 | -78.6906
-10 | -0.9114 | 0.01135 | -0.0304 | -80.2996
-9.5 | -0.8806 | 0.01074 | -0.0267 | -81.9926
-9 | -0.8479 | 0.01024 | -0.0231 | -82.8027
-8.5 | -0.813 | 0.00984 | -0.0197 | -82.622
-8 | -0.7795 | 0.00946 | -0.0158 | -82.3996
-7.5 | -0.7437 | 0.00916 | -0.0123 | -81.19
-7 | -0.6991 | 0.00888 | -0.0106 | -78.7275
-6.5 | -0.653 | 0.00856 | -0.0091 | -76.285
-6 | -0.6063 | 0.00825 | -0.0078 | -73.4909
-5.5 | -0.5592 | 0.00788 | -0.0065 | -70.9645
-5 | -0.5136 | 0.00742 | -0.005 | -69.2183
-4.5 | -0.4686 | 0.00691 | -0.0033 | -67.8148
-3.5 | -0.3764 | 0.00577 | -0.0005 | -65.234
-3 | -0.3321 | 0.00509 | 0.0013 | -65.2456
-2.5 | -0.2851 | 0.00448 | 0.0026 | -63.6384
-2 | -0.2327 | 0.00413 | 0.0029 | -56.3438
-1.5 | -0.1751 | 0.00408 | 0.0023 | -42.9167
-1 | -0.1171 | 0.00406 | 0.0016 | -28.8424
-0.5 | -0.0583 | 0.00402 | 0.0008 | -14.5025
0 | 0 | 0.004 | 0 | 0
0.5 | 0.0582 | 0.00402 | -0.0007 | 14.4776
1 | 0.1171 | 0.00406 | -0.0016 | 28.8424
1.5 | 0.175 | 0.00408 | -0.0023 | 42.8922
2 | 0.2323 | 0.00414 | -0.0029 | 56.1111
2.5 | 0.2852 | 0.00447 | -0.0026 | 63.8031
3 | 0.3317 | 0.00511 | -0.0012 | 64.9119
3.5 | 0.3768 | 0.00575 | 0.0004 | 65.5304
4.5 | 0.4684 | 0.00692 | 0.0034 | 67.6879
5 | 0.5135 | 0.00742 | 0.005 | 69.2049
5.5 | 0.5593 | 0.00788 | 0.0065 | 70.9772
6 | 0.6061 | 0.00826 | 0.0078 | 73.3777
6.5 | 0.6529 | 0.00856 | 0.0092 | 76.2734
7 | 0.6988 | 0.00889 | 0.0106 | 78.6052
7.5 | 0.7437 | 0.00916 | 0.0123 | 81.19
8 | 0.7798 | 0.00946 | 0.0158 | 82.4313
8.5 | 0.8131 | 0.00984 | 0.0197 | 82.6321
9 | 0.8478 | 0.01024 | 0.0231 | 82.793
9.5 | 0.8806 | 0.01074 | 0.0267 | 81.9926
10 | 0.9115 | 0.01135 | 0.0303 | 80.3084
10.5 | 0.9442 | 0.01197 | 0.0334 | 78.8805
11 | 0.9769 | 0.01265 | 0.0363 | 77.2253
11.5 | 1.0085 | 0.01344 | 0.0392 | 75.0372
12 | 1.0388 | 0.01436 | 0.042 | 72.3398
12.5 | 1.0669 | 0.01541 | 0.0448 | 69.2343
13 | 1.0977 | 0.01643 | 0.0472 | 66.8107
13.5 | 1.1277 | 0.01752 | 0.0494 | 64.3664
14 | 1.1562 | 0.01872 | 0.0517 | 61.7628
14.5 | 1.1816 | 0.02012 | 0.054 | 58.7276
15 | 1.2053 | 0.02152 | 0.0566 | 56.0084
15.5 | 1.3089 | 0.02326 | 0.0424 | 56.2726
16.5 | 1.4384 | 0.02779 | 0.0286 | 51.7596
17 | 1.461 | 0.03008 | 0.0297 | 48.5705
17.5 | 1.4835 | 0.0325 | 0.0306 | 45.6462
18 | 1.5056 | 0.03499 | 0.0314 | 43.0294
18.5 | 1.5244 | 0.03784 | 0.0322 | 40.2854
19 | 1.5405 | 0.04101 | 0.0328 | 37.564
19.5 | 1.5567 | 0.04425 | 0.0331 | 35.1797
20 | 1.5687 | 0.04798 | 0.0334 | 32.6949

## 83. Re 6M Mach 0.10 (1)
BIGFOIL.COM POLAR EXPORT
GA 40A018
GA 40A018 |  |  |  | Cl Max: | 1.267 | at alpha= | 14 | deg
JavaFoil+Calcfoil stall+Eppler ext transition |  |  |  | L/D Max: | 89.643 | at alpha= | 9 | deg
Re: | 6000000 |  |  | Cd Min: | 0.00466 | at alpha= | 1.5 | deg
Mach: | 0.1 |  |  | Cl=0 at alpha= | 0 | deg
|  |  |  | @ Cl=0.1, Cd= | 0.0048059
|  |  |  | @ Cl=0.4, Cd= | 0.0049919
|  |  |  | @ Cl=0.6, Cd= | 0.007802
alpha (deg) | Cl | Cd | Cm | Cl/Cd
-19.5 | -1.037 | 0.08018 | 0.038 | -12.932
-19 | -1.086 | 0.06162 | 0.039 | -17.621
-18.5 | -1.125 | 0.05023 | 0.039 | -22.406
-18 | -1.155 | 0.04426 | 0.039 | -26.103
-17.5 | -1.181 | 0.04016 | 0.038 | -29.4
-17 | -1.205 | 0.03607 | 0.037 | -33.392
-16.5 | -1.226 | 0.03201 | 0.037 | -38.315
-16 | -1.239 | 0.03059 | 0.036 | -40.518
-15.5 | -1.252 | 0.02803 | 0.035 | -44.679
-15 | -1.263 | 0.02532 | 0.034 | -49.863
-14.5 | -1.267 | 0.02359 | 0.033 | -53.711
-14 | -1.267 | 0.02205 | 0.032 | -57.478
-13.5 | -1.264 | 0.02041 | 0.031 | -61.925
-13 | -1.256 | 0.01933 | 0.03 | -64.964
-12.5 | -1.244 | 0.01808 | 0.029 | -68.786
-12 | -1.227 | 0.01718 | 0.028 | -71.402
-11.5 | -1.206 | 0.01608 | 0.027 | -75.018
-11 | -1.181 | 0.01522 | 0.026 | -77.565
-10.5 | -1.151 | 0.01405 | 0.025 | -81.966
-10 | -1.118 | 0.01332 | 0.024 | -83.963
-9.5 | -1.081 | 0.01268 | 0.023 | -85.248
-9 | -1.049 | 0.01194 | 0.022 | -87.854
-8.5 | -1.003 | 0.01147 | 0.021 | -87.462
-8 | -0.954 | 0.01108 | 0.02 | -86.105
-7.5 | -0.903 | 0.0106 | 0.019 | -85.194
-7 | -0.849 | 0.01025 | 0.017 | -82.859
-6.5 | -0.794 | 0.00981 | 0.016 | -80.912
-6 | -0.737 | 0.00944 | 0.015 | -78.007
-5.5 | -0.678 | 0.00901 | 0.014 | -75.237
-5 | -0.618 | 0.0087 | 0.012 | -71.051
-4.5 | -0.559 | 0.00657 | 0.011 | -85.006
-4 | -0.498 | 0.00584 | 0.01 | -85.222
-3.5 | -0.436 | 0.00509 | 0.009 | -85.75
-3 | -0.375 | 0.005 | 0.007 | -74.868
-2.5 | -0.313 | 0.00484 | 0.006 | -64.668
-2 | -0.251 | 0.00474 | 0.005 | -52.912
-1.5 | -0.188 | 0.0047 | 0.004 | -39.992
-1 | -0.125 | 0.00485 | 0.003 | -25.844
-0.5 | -0.063 | 0.00484 | 0.001 | -12.946
0 | 0 | 0.00476 | 0 | 0
0.5 | 0.063 | 0.0048 | -0.001 | 13.141
1 | 0.126 | 0.00481 | -0.003 | 26.24
1.5 | 0.189 | 0.00466 | -0.004 | 40.624
2 | 0.252 | 0.0047 | -0.005 | 53.761
2.5 | 0.316 | 0.0048 | -0.006 | 65.723
3 | 0.378 | 0.00496 | -0.007 | 76.106
3.5 | 0.44 | 0.00505 | -0.009 | 87.202
4 | 0.502 | 0.00579 | -0.01 | 86.673
4.5 | 0.563 | 0.00651 | -0.011 | 86.456
5 | 0.624 | 0.00864 | -0.012 | 72.249
5.5 | 0.684 | 0.00894 | -0.014 | 76.528
6 | 0.743 | 0.00937 | -0.015 | 79.363
6.5 | 0.801 | 0.00973 | -0.016 | 82.361
7 | 0.857 | 0.01016 | -0.017 | 84.385
7.5 | 0.911 | 0.0105 | -0.019 | 86.797
8 | 0.963 | 0.01098 | -0.02 | 87.771
8.5 | 1.013 | 0.01135 | -0.021 | 89.211
9 | 1.059 | 0.01182 | -0.022 | 89.643
9.5 | 1.081 | 0.01268 | -0.023 | 85.248
10 | 1.118 | 0.01332 | -0.024 | 83.963
10.5 | 1.151 | 0.01405 | -0.025 | 81.966
11 | 1.181 | 0.01522 | -0.026 | 77.565
11.5 | 1.206 | 0.01608 | -0.027 | 75.018
12 | 1.227 | 0.01718 | -0.028 | 71.402
12.5 | 1.244 | 0.01808 | -0.029 | 68.786
13 | 1.256 | 0.01933 | -0.03 | 64.964
13.5 | 1.264 | 0.02041 | -0.031 | 61.925
14 | 1.267 | 0.02205 | -0.032 | 57.478
14.5 | 1.267 | 0.02359 | -0.033 | 53.711
15 | 1.263 | 0.02532 | -0.034 | 49.863
15.5 | 1.252 | 0.02803 | -0.035 | 44.679
16 | 1.239 | 0.03059 | -0.036 | 40.518
16.5 | 1.226 | 0.03201 | -0.036 | 38.315
17 | 1.205 | 0.03607 | -0.037 | 33.392
17.5 | 1.181 | 0.04016 | -0.038 | 29.4
18 | 1.155 | 0.04426 | -0.038 | 26.103
18.5 | 1.125 | 0.05023 | -0.039 | 22.406
19 | 1.086 | 0.06162 | -0.039 | 17.621

## 84. Re 6M Mach 0.10 (2)
BIGFOIL.COM POLAR EXPORT
GA 40A018
GA 40A018 |  |  |  | Cl Max: | 1.5597 | at alpha= | 20 | deg
XFOIL ncrit=9 |  |  |  | L/D Max: | 81.8246 | at alpha= | 8.5 | deg
Re: | 6000000 |  |  | Cd Min: | 0.05152 | at alpha= | -20 | deg
Mach: | 0.1 |  |  | Cl=0 at alpha= | 0 | deg
|  |  |  | @ Cl=0.1, Cd= | 0.004048
|  |  |  | @ Cl=0.4, Cd= | 0.0060428
|  |  |  | @ Cl=0.6, Cd= | 0.0082349
alpha (deg) | Cl | Cd | Cm | Cl/Cd
-20 | -1.5508 | 0.05152 | -0.0361 | -30.1009
-19.5 | -1.5464 | 0.0469 | -0.0359 | -32.9723
-19 | -1.5342 | 0.04314 | -0.0354 | -35.5633
-18.5 | -1.5169 | 0.03997 | -0.0349 | -37.951
-18 | -1.5014 | 0.03671 | -0.034 | -40.8989
-17.5 | -1.4808 | 0.03398 | -0.0332 | -43.5786
-17 | -1.4589 | 0.03143 | -0.0322 | -46.4174
-16.5 | -1.4339 | 0.02919 | -0.0312 | -49.123
-16 | -1.3842 | 0.02646 | -0.0356 | -52.3129
-15 | -1.2058 | 0.02218 | -0.0585 | -54.3643
-14.5 | -1.1797 | 0.02081 | -0.0563 | -56.6891
-14 | -1.1549 | 0.01932 | -0.0538 | -59.7774
-13.5 | -1.1276 | 0.018 | -0.0514 | -62.6444
-13 | -1.0982 | 0.01683 | -0.049 | -65.2525
-12.5 | -1.0665 | 0.0158 | -0.0467 | -67.5
-12 | -1.0375 | 0.01473 | -0.0439 | -70.4345
-11.5 | -1.0074 | 0.01375 | -0.041 | -73.2655
-11 | -0.9755 | 0.01292 | -0.0382 | -75.5031
-10.5 | -0.9428 | 0.01219 | -0.0353 | -77.3421
-10 | -0.9094 | 0.01155 | -0.0323 | -78.7359
-9.5 | -0.8791 | 0.01089 | -0.0285 | -80.7254
-9 | -0.8465 | 0.01035 | -0.0249 | -81.7874
-8.5 | -0.8116 | 0.00993 | -0.0214 | -81.7321
-8 | -0.7775 | 0.00953 | -0.0176 | -81.5845
-7.5 | -0.7446 | 0.00921 | -0.0134 | -80.8469
-7 | -0.7004 | 0.00893 | -0.0114 | -78.4323
-6.5 | -0.6547 | 0.0086 | -0.0098 | -76.1279
-6 | -0.6079 | 0.0083 | -0.0084 | -73.241
-5.5 | -0.5609 | 0.00792 | -0.007 | -70.8207
-5 | -0.5151 | 0.00747 | -0.0054 | -68.9558
-4 | -0.4243 | 0.00638 | -0.0021 | -66.5047
-3.5 | -0.3782 | 0.00579 | -0.0006 | -65.3195
-3 | -0.3339 | 0.0051 | 0.0013 | -65.4706
-2.5 | -0.2868 | 0.00448 | 0.0026 | -64.0179
-2 | -0.2341 | 0.00414 | 0.0029 | -56.5459
-1.5 | -0.1762 | 0.00409 | 0.0023 | -43.0807
-1 | -0.1178 | 0.00406 | 0.0016 | -29.0148
-0.5 | -0.0587 | 0.00402 | 0.0008 | -14.602
0 | 0 | 0.004 | 0 | 0
0.5 | 0.0586 | 0.00402 | -0.0007 | 14.5771
1 | 0.1177 | 0.00406 | -0.0016 | 28.9901
1.5 | 0.1761 | 0.00408 | -0.0023 | 43.1618
2 | 0.2338 | 0.00415 | -0.0029 | 56.3373
2.5 | 0.2869 | 0.00447 | -0.0026 | 64.1834
3 | 0.3335 | 0.00512 | -0.0012 | 65.1367
4 | 0.4243 | 0.00638 | 0.0021 | 66.5047
5 | 0.5151 | 0.00746 | 0.0054 | 69.0483
5.5 | 0.5611 | 0.00791 | 0.007 | 70.9355
6 | 0.6078 | 0.0083 | 0.0084 | 73.2289
6.5 | 0.6547 | 0.0086 | 0.0098 | 76.1279
7 | 0.7002 | 0.00893 | 0.0115 | 78.4099
7.5 | 0.7445 | 0.00921 | 0.0134 | 80.836
8 | 0.7778 | 0.00952 | 0.0175 | 81.7017
8.5 | 0.8117 | 0.00992 | 0.0214 | 81.8246
9 | 0.8464 | 0.01035 | 0.0249 | 81.7778
9.5 | 0.8791 | 0.01089 | 0.0285 | 80.7254
10 | 0.9095 | 0.01154 | 0.0322 | 78.8128
10.5 | 0.9435 | 0.01217 | 0.0352 | 77.5267
11 | 0.976 | 0.0129 | 0.0381 | 75.6589
11.5 | 1.0072 | 0.01376 | 0.0411 | 73.1977
12 | 1.0377 | 0.01472 | 0.0439 | 70.4959
12.5 | 1.0672 | 0.01577 | 0.0466 | 67.6728
13 | 1.0982 | 0.01684 | 0.049 | 65.2138
13.5 | 1.1279 | 0.01799 | 0.0513 | 62.6959
14 | 1.1559 | 0.01928 | 0.0537 | 59.9533
14.5 | 1.1804 | 0.02079 | 0.0562 | 56.7773
15 | 1.2059 | 0.0222 | 0.0585 | 54.3198
16 | 1.3882 | 0.02638 | 0.035 | 52.6232
16.5 | 1.4364 | 0.02909 | 0.0308 | 49.3778
17 | 1.461 | 0.03136 | 0.0319 | 46.588
17.5 | 1.4833 | 0.03389 | 0.0328 | 43.7681
18 | 1.5037 | 0.03663 | 0.0337 | 41.0511
18.5 | 1.522 | 0.03966 | 0.0345 | 38.3762
19 | 1.5357 | 0.04316 | 0.0351 | 35.5816
19.5 | 1.5505 | 0.04668 | 0.0355 | 33.2155
20 | 1.5597 | 0.05084 | 0.0357 | 30.6786

## 85. Re 6M Mach 0.25 (1)
BIGFOIL.COM POLAR EXPORT
GA 40A018
GA 40A018 |  |  |  | Cl Max: | 1.184 | at alpha= | 12 | deg
JavaFoil+Calcfoil stall+Eppler ext transition |  |  |  | L/D Max: | 88.388 | at alpha= | 3.5 | deg
Re: | 6000000 |  |  | Cd Min: | 0.00471 | at alpha= | 1.5 | deg
Mach: | 0.25 |  |  | Cl=0 at alpha= | 0 | deg
|  |  |  | @ Cl=0.1, Cd= | 0.00481
|  |  |  | @ Cl=0.4, Cd= | 0.0050206
|  |  |  | @ Cl=0.6, Cd= | 0.0074648
alpha (deg) | Cl | Cd | Cm | Cl/Cd
-17 | -0.794 | 0.1065 | 0.029 | -7.453
-16.5 | -0.894 | 0.06386 | 0.034 | -13.997
-16 | -0.971 | 0.04541 | 0.035 | -21.376
-15.5 | -1.022 | 0.0392 | 0.035 | -26.082
-15 | -1.07 | 0.03314 | 0.034 | -32.29
-14.5 | -1.109 | 0.02922 | 0.034 | -37.939
-14 | -1.141 | 0.02567 | 0.033 | -44.44
-13.5 | -1.162 | 0.02341 | 0.032 | -49.643
-13 | -1.177 | 0.02158 | 0.031 | -54.525
-12.5 | -1.183 | 0.02033 | 0.03 | -58.218
-12 | -1.184 | 0.01892 | 0.029 | -62.553
-11.5 | -1.177 | 0.01766 | 0.028 | -66.657
-11 | -1.163 | 0.01657 | 0.027 | -70.195
-10.5 | -1.144 | 0.01525 | 0.026 | -74.987
-10 | -1.118 | 0.01467 | 0.025 | -76.22
-9.5 | -1.086 | 0.01357 | 0.024 | -80.056
-9 | -1.051 | 0.01283 | 0.022 | -81.897
-8.5 | -1.015 | 0.01207 | 0.021 | -84.112
-8 | -0.972 | 0.01147 | 0.02 | -84.79
-7.5 | -0.922 | 0.01102 | 0.019 | -83.644
-7 | -0.869 | 0.01057 | 0.018 | -82.23
-6.5 | -0.813 | 0.01018 | 0.017 | -79.867
-6 | -0.755 | 0.00978 | 0.015 | -77.21
-5.5 | -0.695 | 0.0093 | 0.014 | -74.787
-5 | -0.635 | 0.00896 | 0.013 | -70.855
-4.5 | -0.573 | 0.00661 | 0.012 | -86.694
-4 | -0.511 | 0.00595 | 0.01 | -85.892
-3.5 | -0.448 | 0.00516 | 0.009 | -86.864
-3 | -0.385 | 0.00505 | 0.008 | -76.256
-2.5 | -0.322 | 0.00493 | 0.006 | -65.193
-2 | -0.257 | 0.00482 | 0.005 | -53.435
-1.5 | -0.193 | 0.00475 | 0.004 | -40.668
-1 | -0.129 | 0.00485 | 0.003 | -26.547
-0.5 | -0.064 | 0.00485 | 0.001 | -13.272
0 | 0 | 0.00485 | 0 | 0
0.5 | 0.065 | 0.00481 | -0.001 | 13.481
1 | 0.13 | 0.00481 | -0.003 | 26.97
1.5 | 0.195 | 0.00471 | -0.004 | 41.332
2 | 0.259 | 0.00478 | -0.005 | 54.323
2.5 | 0.324 | 0.00489 | -0.006 | 66.293
3 | 0.388 | 0.005 | -0.008 | 77.567
3.5 | 0.452 | 0.00511 | -0.009 | 88.388
4 | 0.515 | 0.0059 | -0.01 | 87.391
4.5 | 0.578 | 0.0067 | -0.012 | 86.305
5 | 0.641 | 0.00889 | -0.013 | 72.062
5.5 | 0.702 | 0.00922 | -0.014 | 76.098
6 | 0.762 | 0.00958 | -0.015 | 79.565
6.5 | 0.821 | 0.0101 | -0.017 | 81.323
7 | 0.877 | 0.01048 | -0.018 | 83.758
7.5 | 0.931 | 0.01092 | -0.019 | 85.242
8 | 0.982 | 0.01136 | -0.02 | 86.441
8.5 | 1.015 | 0.01207 | -0.021 | 84.112
9 | 1.051 | 0.01283 | -0.022 | 81.897
9.5 | 1.086 | 0.01357 | -0.023 | 80.056
10 | 1.118 | 0.01467 | -0.025 | 76.22
10.5 | 1.144 | 0.01525 | -0.026 | 74.987
11 | 1.163 | 0.01657 | -0.027 | 70.195
11.5 | 1.177 | 0.01766 | -0.028 | 66.657
12 | 1.184 | 0.01892 | -0.029 | 62.553
12.5 | 1.183 | 0.02033 | -0.03 | 58.218
13 | 1.177 | 0.02158 | -0.031 | 54.525
13.5 | 1.162 | 0.02341 | -0.032 | 49.643
14 | 1.141 | 0.02567 | -0.033 | 44.44
14.5 | 1.112 | 0.028 | -0.034 | 39.716
15 | 1.07 | 0.03314 | -0.034 | 32.29
15.5 | 1.022 | 0.0392 | -0.035 | 26.082
16 | 0.971 | 0.04541 | -0.035 | 21.376
16.5 | 0.894 | 0.06386 | -0.034 | 13.997
17 | 0.82 | 0.08348 | -0.032 | 9.826

## 86. Re 6M Mach 0.25 (2)
BIGFOIL.COM POLAR EXPORT
GA 40A018
GA 40A018 |  |  |  | Cl Max: | 1.4791 | at alpha= | 18.5 | deg
XFOIL ncrit=9 |  |  |  | L/D Max: | 77.1429 | at alpha= | 7.5 | deg
Re: | 6000000 |  |  | Cd Min: | 0.07287 | at alpha= | -20 | deg
Mach: | 0.25 |  |  | Cl=0 at alpha= | 0 | deg
|  |  |  | @ Cl=0.1, Cd= | 0.0040759
|  |  |  | @ Cl=0.4, Cd= | 0.0060483
|  |  |  | @ Cl=0.6, Cd= | 0.0083872
alpha (deg) | Cl | Cd | Cm | Cl/Cd
-20 | -1.4569 | 0.07287 | -0.0442 | -19.9931
-19.5 | -1.4736 | 0.06485 | -0.0457 | -22.7232
-19 | -1.4748 | 0.0588 | -0.0462 | -25.0816
-18.5 | -1.4717 | 0.05338 | -0.0463 | -27.5703
-18 | -1.4718 | 0.04791 | -0.0458 | -30.7201
-17.5 | -1.4588 | 0.04379 | -0.045 | -33.3135
-17 | -1.4443 | 0.03997 | -0.0439 | -36.1346
-16.5 | -1.4254 | 0.03661 | -0.0426 | -38.9347
-15.5 | -1.3018 | 0.02984 | -0.0554 | -43.626
-15 | -1.2061 | 0.02648 | -0.0687 | -45.5476
-14.5 | -1.1798 | 0.0245 | -0.0666 | -48.1551
-14 | -1.1512 | 0.02276 | -0.0644 | -50.58
-13.5 | -1.123 | 0.0211 | -0.0619 | -53.2227
-12.5 | -1.0651 | 0.01812 | -0.0565 | -58.7804
-12 | -1.0332 | 0.01688 | -0.0537 | -61.2085
-11.5 | -1.0013 | 0.0157 | -0.0508 | -63.7771
-11 | -0.9707 | 0.01453 | -0.0476 | -66.8066
-10.5 | -0.9382 | 0.01354 | -0.0445 | -69.291
-10 | -0.9037 | 0.01267 | -0.0414 | -71.326
-9.5 | -0.8702 | 0.01189 | -0.0379 | -73.1876
-9 | -0.8381 | 0.0111 | -0.0341 | -75.5045
-8.5 | -0.8038 | 0.01051 | -0.0303 | -76.4795
-8 | -0.768 | 0.01 | -0.0266 | -76.8
-7.5 | -0.7345 | 0.00951 | -0.0222 | -77.2345
-7 | -0.6988 | 0.00913 | -0.018 | -76.5389
-6.5 | -0.6612 | 0.00884 | -0.0141 | -74.7964
-6 | -0.6157 | 0.00851 | -0.0119 | -72.3502
-5.5 | -0.5683 | 0.00815 | -0.01 | -69.7301
-5 | -0.5237 | 0.00768 | -0.0077 | -68.1901
-4.5 | -0.4787 | 0.00714 | -0.0055 | -67.0448
-4 | -0.4334 | 0.00654 | -0.0034 | -66.2691
-3.5 | -0.3879 | 0.00592 | -0.0014 | -65.5236
-2.5 | -0.2963 | 0.0045 | 0.0025 | -65.8444
-2 | -0.2422 | 0.00417 | 0.003 | -58.0815
-1.5 | -0.1823 | 0.00413 | 0.0024 | -44.1404
-1 | -0.1215 | 0.00409 | 0.0016 | -29.7066
-0.5 | -0.0607 | 0.00405 | 0.0008 | -14.9877
0 | 0 | 0.00406 | 0 | 0
0.5 | 0.0606 | 0.00405 | -0.0008 | 14.963
1 | 0.1214 | 0.00409 | -0.0016 | 29.6822
1.5 | 0.1823 | 0.00413 | -0.0024 | 44.1404
2 | 0.2418 | 0.00419 | -0.0029 | 57.7088
2.5 | 0.2965 | 0.00449 | -0.0026 | 66.0356
3 | 0.3436 | 0.00517 | -0.0008 | 66.4603
3.5 | 0.3886 | 0.00588 | 0.0013 | 66.0884
4 | 0.4333 | 0.00654 | 0.0034 | 66.2538
4.5 | 0.4786 | 0.00714 | 0.0055 | 67.0308
5 | 0.5238 | 0.00767 | 0.0077 | 68.292
5.5 | 0.5686 | 0.00814 | 0.01 | 69.8526
6 | 0.6156 | 0.00851 | 0.0119 | 72.3384
6.5 | 0.6613 | 0.00883 | 0.0141 | 74.8924
7 | 0.6987 | 0.00912 | 0.018 | 76.6118
7.5 | 0.7344 | 0.00952 | 0.0222 | 77.1429
8 | 0.7677 | 0.01 | 0.0266 | 76.77
8.5 | 0.804 | 0.0105 | 0.0303 | 76.5714
9 | 0.8381 | 0.0111 | 0.0341 | 75.5045
9.5 | 0.87 | 0.01189 | 0.038 | 73.1707
10 | 0.9039 | 0.01266 | 0.0413 | 71.3981
10.5 | 0.9388 | 0.01352 | 0.0444 | 69.4379
11 | 0.9711 | 0.01452 | 0.0476 | 66.8802
11.5 | 1.0006 | 0.01574 | 0.0509 | 63.5705
12 | 1.0333 | 0.01688 | 0.0537 | 61.2145
12.5 | 1.0657 | 0.0181 | 0.0564 | 58.8785
13.5 | 1.1224 | 0.02115 | 0.062 | 53.0686
14 | 1.1524 | 0.02272 | 0.0643 | 50.7218
14.5 | 1.1806 | 0.02447 | 0.0665 | 48.2468
15 | 1.2085 | 0.02639 | 0.0684 | 45.7939
15.5 | 1.3058 | 0.02972 | 0.0549 | 43.9367
16.5 | 1.4293 | 0.03641 | 0.0423 | 39.2557
17 | 1.447 | 0.03988 | 0.0436 | 36.2839
17.5 | 1.4636 | 0.04353 | 0.0446 | 33.6228
18 | 1.4726 | 0.048 | 0.0455 | 30.6792
18.5 | 1.4791 | 0.05286 | 0.0459 | 27.9815
19 | 1.4766 | 0.05883 | 0.0458 | 25.0994
19.5 | 1.4783 | 0.0646 | 0.0454 | 22.8839
20 | 1.4674 | 0.07199 | 0.044 | 20.3834

## 87. Re 6M Mach 0.50 (1)
BIGFOIL.COM POLAR EXPORT
GA 40A018
GA 40A018 |  |  |  | Cl Max: | 1.173 | at alpha= | 20 | deg
JavaFoil+Calcfoil stall+Eppler ext transition |  |  |  | L/D Max: | 90.734 | at alpha= | 3.5 | deg
Re: | 6000000 |  |  | Cd Min: | 0.00498 | at alpha= | 1.5 | deg
Mach: | 0.5 |  |  | Cl=0 at alpha= | 0 | deg
|  |  |  | @ Cl=0.1, Cd= | 0.00505
|  |  |  | @ Cl=0.4, Cd= | 0.005241
|  |  |  | @ Cl=0.6, Cd= | 0.0077849
alpha (deg) | Cl | Cd | Cm | Cl/Cd
-20 | -1.174 | 0.14096 | 0.038 | -8.328
-19.5 | -1.14 | 0.13866 | 0.037 | -8.224
-19 | -1.102 | 0.1404 | 0.034 | -7.849
-18.5 | -1.064 | 0.14166 | 0.031 | -7.513
-18 | -1.032 | 0.13672 | 0.029 | -7.548
-17.5 | -1.005 | 0.15164 | 0.028 | -6.625
-17 | -0.988 | 0.1301 | 0.03 | -7.594
-16.5 | -0.961 | 0.12168 | 0.03 | -7.897
-16 | -0.927 | 0.11986 | 0.028 | -7.735
-15.5 | -0.894 | 0.11719 | 0.025 | -7.626
-15 | -0.863 | 0.11233 | 0.024 | -7.687
-14.5 | -0.833 | 0.10805 | 0.022 | -7.706
-14 | -0.804 | 0.10345 | 0.021 | -7.775
-13.5 | -0.778 | 0.10359 | 0.021 | -7.515
-13 | -0.75 | 0.0955 | 0.02 | -7.849
-12.5 | -0.719 | 0.09035 | 0.018 | -7.953
-12 | -0.688 | 0.08509 | 0.016 | -8.087
-11.5 | -0.66 | 0.0782 | 0.016 | -8.442
-11 | -0.743 | 0.02417 | 0.029 | -30.758
-10.5 | -0.611 | 0.06584 | 0.018 | -9.276
-10 | -0.683 | 0.02066 | 0.027 | -33.035
-9.5 | -0.643 | 0.0223 | 0.025 | -28.857
-9 | -0.618 | 0.0188 | 0.025 | -32.881
-8.5 | -0.949 | 0.01704 | 0.023 | -55.69
-8 | -0.973 | 0.01555 | 0.022 | -62.584
-7.5 | -0.959 | 0.01398 | 0.021 | -68.603
-7 | -0.924 | 0.0126 | 0.02 | -73.37
-6.5 | -0.878 | 0.01234 | 0.018 | -71.171
-6 | -0.823 | 0.01165 | 0.017 | -70.637
-5.5 | -0.769 | 0.0103 | 0.016 | -74.686
-5 | -0.704 | 0.01037 | 0.014 | -67.961
-4.5 | -0.638 | 0.00971 | 0.013 | -65.69
-4 | -0.569 | 0.0066 | 0.011 | -86.223
-3.5 | -0.5 | 0.00561 | 0.01 | -89.183
-3 | -0.43 | 0.00544 | 0.009 | -78.927
-2.5 | -0.36 | 0.00518 | 0.007 | -69.425
-2 | -0.288 | 0.00505 | 0.006 | -56.993
-1.5 | -0.216 | 0.00502 | 0.004 | -42.971
-1 | -0.144 | 0.00509 | 0.003 | -28.26
-0.5 | -0.072 | 0.00509 | 0.001 | -14.132
0 | 0 | 0.00509 | 0 | 0
0.5 | 0.073 | 0.00505 | -0.001 | 14.368
1 | 0.145 | 0.00505 | -0.003 | 28.738
1.5 | 0.218 | 0.00498 | -0.004 | 43.718
2 | 0.29 | 0.005 | -0.006 | 58.006
2.5 | 0.363 | 0.00513 | -0.007 | 70.676
3 | 0.433 | 0.00534 | -0.009 | 81.205
3.5 | 0.504 | 0.00556 | -0.01 | 90.734
4 | 0.575 | 0.00664 | -0.011 | 86.518
4.5 | 0.644 | 0.0098 | -0.013 | 65.706
5 | 0.711 | 0.01032 | -0.014 | 68.969
5.5 | 0.777 | 0.01075 | -0.016 | 72.258
6 | 0.823 | 0.01149 | -0.017 | 71.599
6.5 | 0.878 | 0.01221 | -0.018 | 71.956
7 | 0.924 | 0.01311 | -0.019 | 70.511
7.5 | 0.959 | 0.014 | -0.021 | 68.484
8 | 0.973 | 0.01555 | -0.022 | 62.567
8.5 | 0.949 | 0.0172 | -0.023 | 55.168
9 | 0.618 | 0.0188 | -0.024 | 32.881
9.5 | 0.643 | 0.0223 | -0.025 | 28.857
10 | 0.682 | 0.02071 | -0.027 | 32.952
10.5 | 0.703 | 0.02558 | -0.027 | 27.479
11 | 0.744 | 0.02351 | -0.029 | 31.672
11.5 | 0.66 | 0.07721 | -0.016 | 8.553
12 | 0.688 | 0.08378 | -0.016 | 8.216
12.5 | 0.718 | 0.09057 | -0.018 | 7.931
13 | 0.751 | 0.09324 | -0.021 | 8.054
13.5 | 0.778 | 0.10312 | -0.021 | 7.549
14 | 0.804 | 0.10348 | -0.021 | 7.774
14.5 | 0.833 | 0.10901 | -0.022 | 7.639
15 | 0.863 | 0.1133 | -0.024 | 7.621
15.5 | 0.894 | 0.11719 | -0.025 | 7.627
16 | 0.927 | 0.1202 | -0.027 | 7.709
16.5 | 0.959 | 0.1232 | -0.029 | 7.788
17 | 0.985 | 0.1342 | -0.03 | 7.342
17.5 | 1.005 | 0.1515 | -0.028 | 6.631
18 | 1.032 | 0.13939 | -0.029 | 7.404
18.5 | 1.063 | 0.14349 | -0.031 | 7.411
19 | 1.1 | 0.14339 | -0.033 | 7.669
19.5 | 1.137 | 0.14156 | -0.036 | 8.035
20 | 1.173 | 0.14214 | -0.038 | 8.253

## 88. Re 6M Mach 0.50 (2)
BIGFOIL.COM POLAR EXPORT
GA 40A018
GA 40A018 |  |  |  | Cl Max: | 0.9498 | at alpha= | 12 | deg
XFOIL ncrit=9 |  |  |  | L/D Max: | 73.6501 | at alpha= | 2.5 | deg
Re: | 6000000 |  |  | Cd Min: | 0.13325 | at alpha= | 17 | deg
Mach: | 0.5 |  |  | Cl=0 at alpha= | 0 | deg
|  |  |  | @ Cl=0.1, Cd= | 0.0042587
|  |  |  | @ Cl=0.4, Cd= | 0.0057035
|  |  |  | @ Cl=0.6, Cd= | 0.010511
alpha (deg) | Cl | Cd | Cm | Cl/Cd
-17 | -0.7138 | 0.13295 | -0.0557 | -5.3689
-16.5 | -0.7295 | 0.12132 | -0.0625 | -6.013
-16 | -0.7519 | 0.1088 | -0.07 | -6.9108
-15.5 | -0.7697 | 0.09718 | -0.0769 | -7.9204
-15 | -0.7964 | 0.085 | -0.0842 | -9.3694
-14.5 | -0.8248 | 0.07362 | -0.0902 | -11.2035
-14 | -0.8571 | 0.0629 | -0.0948 | -13.6264
-13.5 | -0.8943 | 0.05294 | -0.0972 | -16.8927
-13 | -0.922 | 0.04484 | -0.0972 | -20.562
-12.5 | -0.9411 | 0.03821 | -0.095 | -24.6297
-12 | -0.9501 | 0.03282 | -0.0915 | -28.9488
-11.5 | -0.9447 | 0.02867 | -0.0872 | -32.9508
-11 | -0.9334 | 0.02513 | -0.0826 | -37.1429
-10.5 | -0.9095 | 0.02248 | -0.0781 | -40.4582
-10 | -0.879 | 0.02037 | -0.0737 | -43.1517
-9.5 | -0.8446 | 0.01859 | -0.0694 | -45.433
-9 | -0.8085 | 0.01699 | -0.0652 | -47.5868
-8.5 | -0.7733 | 0.01547 | -0.0608 | -49.9871
-8 | -0.7355 | 0.01414 | -0.0566 | -52.0156
-7.5 | -0.6956 | 0.01297 | -0.0526 | -53.6315
-7 | -0.6579 | 0.01185 | -0.0482 | -55.519
-6.5 | -0.6174 | 0.01092 | -0.044 | -56.5385
-6 | -0.5798 | 0.01007 | -0.0392 | -57.577
-5.5 | -0.5419 | 0.00935 | -0.0342 | -57.9572
-5 | -0.5103 | 0.00864 | -0.0279 | -59.0625
-4.5 | -0.4916 | 0.00799 | -0.0187 | -61.5269
-4 | -0.4617 | 0.00723 | -0.0118 | -63.8589
-3.5 | -0.4248 | 0.00639 | -0.0064 | -66.4789
-3 | -0.3877 | 0.0054 | -0.0011 | -71.7963
-2 | -0.2775 | 0.00435 | 0.003 | -63.7931
-1.5 | -0.2084 | 0.00429 | 0.0024 | -48.5781
-1 | -0.1391 | 0.00427 | 0.0017 | -32.5761
-0.5 | -0.0704 | 0.00425 | 0.001 | -16.5647
0 | 0 | 0.00423 | 0 | 0
0.5 | 0.0703 | 0.00425 | -0.001 | 16.5412
1 | 0.139 | 0.00427 | -0.0016 | 32.5527
1.5 | 0.2083 | 0.00429 | -0.0023 | 48.5548
2 | 0.2771 | 0.00436 | -0.0029 | 63.555
2.5 | 0.341 | 0.00463 | -0.0025 | 73.6501
3 | 0.3877 | 0.0054 | 0.0011 | 71.7963
3.5 | 0.4262 | 0.00635 | 0.0061 | 67.1181
4 | 0.4617 | 0.00723 | 0.0118 | 63.8589
4.5 | 0.4915 | 0.00799 | 0.0188 | 61.5144
5 | 0.5112 | 0.00863 | 0.0277 | 59.2352
5.5 | 0.5421 | 0.00935 | 0.0342 | 57.9786
6 | 0.5796 | 0.01007 | 0.0392 | 57.5571
6.5 | 0.618 | 0.0109 | 0.0439 | 56.6972
7 | 0.6583 | 0.01184 | 0.0481 | 55.5997
7.5 | 0.6955 | 0.01298 | 0.0526 | 53.5824
8 | 0.7358 | 0.01413 | 0.0566 | 52.0736
8.5 | 0.7736 | 0.01546 | 0.0608 | 50.0388
9 | 0.8081 | 0.01701 | 0.0653 | 47.5073
9.5 | 0.8435 | 0.01864 | 0.0695 | 45.2521
10 | 0.8791 | 0.02038 | 0.0737 | 43.1354
10.5 | 0.91 | 0.02248 | 0.078 | 40.4804
11 | 0.9334 | 0.02515 | 0.0825 | 37.1133
11.5 | 0.945 | 0.02869 | 0.0872 | 32.9383
12 | 0.9498 | 0.03288 | 0.0914 | 28.8869
12.5 | 0.9399 | 0.03834 | 0.0949 | 24.5149
13 | 0.9268 | 0.0446 | 0.097 | 20.7803
13.5 | 0.8946 | 0.05304 | 0.097 | 16.8665
14 | 0.8549 | 0.06325 | 0.0944 | 13.5162
14.5 | 0.8292 | 0.07334 | 0.0902 | 11.3062
15 | 0.8 | 0.0848 | 0.0841 | 9.434
15.5 | 0.775 | 0.09676 | 0.077 | 8.0095
16 | 0.7534 | 0.10888 | 0.0697 | 6.9195
16.5 | 0.7325 | 0.12121 | 0.0623 | 6.0432
17 | 0.7148 | 0.13325 | 0.0551 | 5.3644

## 89. Re 7M Mach 0.00 (1)
BIGFOIL.COM POLAR EXPORT
GA 40A018
GA 40A018 |  |  |  | Cl Max: | 1.287 | at alpha= | 14.5 | deg
JavaFoil+Calcfoil stall+Eppler ext transition |  |  |  | L/D Max: | 92.946 | at alpha= | 7.5 | deg
Re: | 7000000 |  |  | Cd Min: | 0.00458 | at alpha= | 1.5 | deg
Mach: | 0 |  |  | Cl=0 at alpha= | 0 | deg
|  |  |  | @ Cl=0.1, Cd= | 0.0047006
|  |  |  | @ Cl=0.4, Cd= | 0.0050568
|  |  |  | @ Cl=0.6, Cd= | 0.0077615
alpha (deg) | Cl | Cd | Cm | Cl/Cd
-19.5 | -1.122 | 0.05972 | 0.04 | -18.786
-19 | -1.152 | 0.05189 | 0.04 | -22.209
-18.5 | -1.185 | 0.04317 | 0.04 | -27.454
-18 | -1.208 | 0.03914 | 0.039 | -30.868
-17.5 | -1.229 | 0.03556 | 0.038 | -34.565
-17 | -1.244 | 0.03361 | 0.037 | -37.014
-16.5 | -1.262 | 0.02973 | 0.037 | -42.45
-16 | -1.272 | 0.02818 | 0.036 | -45.128
-15.5 | -1.28 | 0.02601 | 0.035 | -49.229
-15 | -1.285 | 0.0243 | 0.034 | -52.882
-14.5 | -1.287 | 0.02237 | 0.033 | -57.508
-14 | -1.284 | 0.02069 | 0.032 | -62.05
-13.5 | -1.278 | 0.01928 | 0.031 | -66.269
-13 | -1.267 | 0.01827 | 0.03 | -69.344
-12.5 | -1.252 | 0.01723 | 0.029 | -72.686
-12 | -1.233 | 0.0163 | 0.028 | -75.679
-11.5 | -1.211 | 0.01533 | 0.027 | -79.007
-11 | -1.184 | 0.01419 | 0.026 | -83.441
-10.5 | -1.153 | 0.01375 | 0.025 | -83.862
-10 | -1.121 | 0.01237 | 0.024 | -90.57
-9.5 | -1.086 | 0.01235 | 0.023 | -87.909
-9 | -1.046 | 0.01154 | 0.022 | -90.63
-8.5 | -1 | 0.01107 | 0.021 | -90.293
-8 | -0.951 | 0.01065 | 0.02 | -89.249
-7.5 | -0.899 | 0.00986 | 0.018 | -91.229
-7 | -0.846 | 0.00992 | 0.017 | -85.222
-6.5 | -0.791 | 0.00947 | 0.016 | -83.437
-6 | -0.733 | 0.00918 | 0.015 | -79.851
-5.5 | -0.675 | 0.00855 | 0.014 | -78.977
-5 | -0.616 | 0.00842 | 0.012 | -73.086
-4.5 | -0.556 | 0.00671 | 0.011 | -82.861
-4 | -0.495 | 0.00604 | 0.01 | -82.064
-3.5 | -0.434 | 0.00545 | 0.009 | -79.723
-3 | -0.373 | 0.00488 | 0.007 | -76.373
-2.5 | -0.312 | 0.00478 | 0.006 | -65.143
-2 | -0.249 | 0.0047 | 0.005 | -53.023
-1.5 | -0.187 | 0.00462 | 0.004 | -40.522
-1 | -0.125 | 0.00471 | 0.002 | -26.446
-0.5 | -0.062 | 0.00476 | 0.001 | -13.092
0 | 0 | 0.00469 | 0 | 0
0.5 | 0.063 | 0.00473 | -0.001 | 13.288
1 | 0.126 | 0.00468 | -0.002 | 26.849
1.5 | 0.188 | 0.00458 | -0.004 | 41.155
2 | 0.251 | 0.00466 | -0.005 | 53.864
2.5 | 0.314 | 0.00474 | -0.006 | 66.197
3 | 0.376 | 0.00484 | -0.007 | 77.634
3.5 | 0.438 | 0.0054 | -0.009 | 81.045
4 | 0.499 | 0.00599 | -0.01 | 83.437
4.5 | 0.561 | 0.00665 | -0.011 | 84.26
5 | 0.621 | 0.00836 | -0.012 | 74.306
5.5 | 0.681 | 0.00848 | -0.014 | 80.316
6 | 0.74 | 0.00911 | -0.015 | 81.241
6.5 | 0.798 | 0.0094 | -0.016 | 84.921
7 | 0.854 | 0.00984 | -0.017 | 86.779
7.5 | 0.908 | 0.00977 | -0.018 | 92.946
8 | 0.96 | 0.01055 | -0.02 | 90.97
8.5 | 1.009 | 0.01096 | -0.021 | 92.089
9 | 1.056 | 0.01142 | -0.022 | 92.488
9.5 | 1.086 | 0.01235 | -0.023 | 87.909
10 | 1.121 | 0.01237 | -0.024 | 90.57
10.5 | 1.153 | 0.01375 | -0.025 | 83.862
11 | 1.184 | 0.01419 | -0.026 | 83.441
11.5 | 1.211 | 0.01533 | -0.027 | 79.007
12 | 1.233 | 0.0163 | -0.028 | 75.679
12.5 | 1.252 | 0.01723 | -0.029 | 72.686
13 | 1.267 | 0.01827 | -0.03 | 69.344
13.5 | 1.278 | 0.01928 | -0.031 | 66.269
14 | 1.284 | 0.02069 | -0.032 | 62.05
14.5 | 1.287 | 0.02237 | -0.033 | 57.508
15 | 1.285 | 0.0243 | -0.034 | 52.882
15.5 | 1.28 | 0.02601 | -0.035 | 49.229
16 | 1.272 | 0.02818 | -0.036 | 45.128
16.5 | 1.262 | 0.02973 | -0.036 | 42.45
17 | 1.244 | 0.03361 | -0.037 | 37.014
17.5 | 1.229 | 0.03556 | -0.038 | 34.565
18 | 1.208 | 0.03914 | -0.039 | 30.868
18.5 | 1.185 | 0.04317 | -0.039 | 27.454
19 | 1.152 | 0.05189 | -0.039 | 22.209
19.5 | 1.122 | 0.05972 | -0.04 | 18.786

## 90. Re 7M Mach 0.00 (2)
BIGFOIL.COM POLAR EXPORT
GA 40A018
GA 40A018 |  |  |  | Cl Max: | 1.5872 | at alpha= | 20 | deg
XFOIL ncrit=9 |  |  |  | L/D Max: | 86.4533 | at alpha= | 8.5 | deg
Re: | 7000000 |  |  | Cd Min: | 0.04694 | at alpha= | -20 | deg
Mach: | 0 |  |  | Cl=0 at alpha= | 0 | deg
|  |  |  | @ Cl=0.1, Cd= | 0.0039186
|  |  |  | @ Cl=0.4, Cd= | 0.0061236
|  |  |  | @ Cl=0.6, Cd= | 0.0079884
alpha (deg) | Cl | Cd | Cm | Cl/Cd
-20 | -1.5786 | 0.04694 | -0.0334 | -33.6302
-19.5 | -1.5716 | 0.04281 | -0.0329 | -36.711
-19 | -1.5578 | 0.03943 | -0.0323 | -39.508
-18.5 | -1.5381 | 0.03661 | -0.0317 | -42.0131
-18 | -1.5229 | 0.03355 | -0.0307 | -45.392
-17.5 | -1.5009 | 0.03109 | -0.0298 | -48.276
-17 | -1.4779 | 0.02879 | -0.0288 | -51.3338
-16.5 | -1.4312 | 0.02666 | -0.0319 | -53.6834
-16 | -1.3773 | 0.02429 | -0.0368 | -56.7023
-15.5 | -1.2436 | 0.02204 | -0.0578 | -56.4247
-15 | -1.2203 | 0.02069 | -0.0552 | -58.9802
-14.5 | -1.193 | 0.01941 | -0.0531 | -61.4632
-14 | -1.1667 | 0.01807 | -0.0508 | -64.5656
-13.5 | -1.14 | 0.0168 | -0.0482 | -67.8571
-13 | -1.1105 | 0.01572 | -0.0459 | -70.6425
-12.5 | -1.0795 | 0.01478 | -0.0434 | -73.0379
-12 | -1.0479 | 0.01387 | -0.0409 | -75.5516
-11.5 | -1.019 | 0.01295 | -0.0378 | -78.6873
-11 | -0.9879 | 0.01217 | -0.0348 | -81.175
-10.5 | -0.9555 | 0.01152 | -0.0318 | -82.9427
-10 | -0.9224 | 0.01095 | -0.0287 | -84.2374
-9.5 | -0.8896 | 0.01043 | -0.0253 | -85.2924
-9 | -0.8578 | 0.00993 | -0.0214 | -86.3847
-8.5 | -0.8239 | 0.00953 | -0.0177 | -86.4533
-8 | -0.7895 | 0.00924 | -0.0139 | -85.4437
-7 | -0.7041 | 0.00864 | -0.0097 | -81.4931
-6.5 | -0.6576 | 0.00834 | -0.0083 | -78.8489
-6 | -0.6094 | 0.00805 | -0.0072 | -75.7019
-5.5 | -0.561 | 0.00773 | -0.0062 | -72.5744
-5 | -0.5147 | 0.00731 | -0.0048 | -70.4104
-4.5 | -0.4673 | 0.00686 | -0.0036 | -68.1195
-4 | -0.4205 | 0.00636 | -0.0023 | -66.1164
-3.5 | -0.3737 | 0.00583 | -0.0009 | -64.0995
-3 | -0.3273 | 0.00522 | 0.0004 | -62.7011
-2.5 | -0.2806 | 0.00459 | 0.0018 | -61.1329
-2 | -0.2322 | 0.00406 | 0.0028 | -57.1921
-1.5 | -0.175 | 0.004 | 0.0023 | -43.75
-1 | -0.1167 | 0.00393 | 0.0015 | -29.6947
-0.5 | -0.0584 | 0.00389 | 0.0008 | -15.0129
0 | 0 | 0.00392 | 0 | 0
0.5 | 0.0583 | 0.00389 | -0.0008 | 14.9871
1 | 0.1166 | 0.00393 | -0.0015 | 29.6692
1.5 | 0.175 | 0.004 | -0.0023 | 43.75
2 | 0.2318 | 0.00408 | -0.0028 | 56.8137
3 | 0.327 | 0.00523 | -0.0004 | 62.5239
3.5 | 0.3738 | 0.00582 | 0.0009 | 64.2268
4 | 0.4204 | 0.00636 | 0.0023 | 66.1006
4.5 | 0.4672 | 0.00686 | 0.0036 | 68.105
5 | 0.5144 | 0.00732 | 0.0048 | 70.2732
5.5 | 0.561 | 0.00773 | 0.0062 | 72.5744
6 | 0.6093 | 0.00805 | 0.0073 | 75.6894
6.5 | 0.6575 | 0.00835 | 0.0083 | 78.7425
7 | 0.704 | 0.00864 | 0.0097 | 81.4815
7.5 | 0.7496 | 0.00894 | 0.0112 | 83.8479
8 | 0.7891 | 0.00924 | 0.014 | 85.4004
8.5 | 0.8239 | 0.00953 | 0.0177 | 86.4533
9 | 0.8578 | 0.00993 | 0.0214 | 86.3847
9.5 | 0.8895 | 0.01043 | 0.0253 | 85.2828
10 | 0.9225 | 0.01094 | 0.0286 | 84.3236
10.5 | 0.956 | 0.01151 | 0.0317 | 83.0582
11 | 0.9881 | 0.01216 | 0.0348 | 81.2582
11.5 | 1.0183 | 0.01298 | 0.0379 | 78.4515
12 | 1.0481 | 0.01386 | 0.0409 | 75.6205
13 | 1.1105 | 0.01572 | 0.0459 | 70.6425
13.5 | 1.1401 | 0.0168 | 0.0482 | 67.8631
14.5 | 1.1941 | 0.01937 | 0.053 | 61.6469
15 | 1.2205 | 0.0207 | 0.0552 | 58.9614
15.5 | 1.2469 | 0.02195 | 0.0573 | 56.8064
16 | 1.3804 | 0.02421 | 0.0364 | 57.0178
16.5 | 1.4333 | 0.02658 | 0.0317 | 53.924
17 | 1.4801 | 0.02872 | 0.0285 | 51.5355
17.5 | 1.5035 | 0.03098 | 0.0295 | 48.5313
18 | 1.5245 | 0.03353 | 0.0304 | 45.4667
18.5 | 1.544 | 0.03625 | 0.0312 | 42.5931
19 | 1.5588 | 0.03947 | 0.032 | 39.4933
19.5 | 1.5756 | 0.0426 | 0.0325 | 36.9859
20 | 1.5872 | 0.04631 | 0.0328 | 34.2734

## 91. Re 7M Mach 0.10 (1)
BIGFOIL.COM POLAR EXPORT
GA 40A018
GA 40A018 |  |  |  | Cl Max: | 1.269 | at alpha= | 14 | deg
JavaFoil+Calcfoil stall+Eppler ext transition |  |  |  | L/D Max: | 92.608 | at alpha= | 7.5 | deg
Re: | 7000000 |  |  | Cd Min: | 0.00462 | at alpha= | 1.5 | deg
Mach: | 0.1 |  |  | Cl=0 at alpha= | 0 | deg
|  |  |  | @ Cl=0.1, Cd= | 0.0047235
|  |  |  | @ Cl=0.4, Cd= | 0.0050993
|  |  |  | @ Cl=0.6, Cd= | 0.0077793
alpha (deg) | Cl | Cd | Cm | Cl/Cd
-19.5 | -1.034 | 0.0816 | 0.038 | -12.673
-19 | -1.085 | 0.06155 | 0.039 | -17.634
-18.5 | -1.131 | 0.04678 | 0.039 | -24.183
-18 | -1.16 | 0.04167 | 0.039 | -27.843
-17.5 | -1.181 | 0.03946 | 0.038 | -29.941
-17 | -1.205 | 0.03538 | 0.037 | -34.061
-16.5 | -1.229 | 0.03088 | 0.037 | -39.795
-16 | -1.242 | 0.02917 | 0.036 | -42.592
-15.5 | -1.255 | 0.02677 | 0.035 | -46.871
-15 | -1.265 | 0.02447 | 0.034 | -51.693
-14.5 | -1.269 | 0.02294 | 0.033 | -55.304
-14 | -1.269 | 0.02122 | 0.032 | -59.797
-13.5 | -1.266 | 0.01971 | 0.031 | -64.21
-13 | -1.258 | 0.0187 | 0.03 | -67.275
-12.5 | -1.246 | 0.01757 | 0.029 | -70.905
-12 | -1.229 | 0.01659 | 0.028 | -74.043
-11.5 | -1.208 | 0.01557 | 0.027 | -77.556
-11 | -1.182 | 0.01444 | 0.026 | -81.855
-10.5 | -1.153 | 0.01395 | 0.025 | -82.627
-10 | -1.12 | 0.01291 | 0.024 | -86.688
-9.5 | -1.085 | 0.01221 | 0.023 | -88.906
-9 | -1.049 | 0.01162 | 0.022 | -90.272
-8.5 | -1.003 | 0.01118 | 0.021 | -89.726
-8 | -0.954 | 0.01078 | 0.02 | -88.49
-7.5 | -0.903 | 0.00993 | 0.019 | -90.903
-7 | -0.849 | 0.00999 | 0.017 | -84.99
-6.5 | -0.794 | 0.00956 | 0.016 | -83.096
-6 | -0.737 | 0.00927 | 0.015 | -79.421
-5.5 | -0.678 | 0.00841 | 0.014 | -80.638
-5 | -0.618 | 0.00852 | 0.012 | -72.549
-4.5 | -0.558 | 0.00679 | 0.011 | -82.238
-4 | -0.498 | 0.00603 | 0.01 | -82.563
-3.5 | -0.436 | 0.00553 | 0.009 | -78.977
-3 | -0.375 | 0.00493 | 0.007 | -75.987
-2.5 | -0.313 | 0.00483 | 0.006 | -64.816
-2 | -0.251 | 0.00475 | 0.005 | -52.75
-1.5 | -0.188 | 0.00466 | 0.004 | -40.321
-1 | -0.125 | 0.00478 | 0.003 | -26.235
-0.5 | -0.063 | 0.00473 | 0.001 | -13.24
0 | 0 | 0.00474 | 0 | 0
0.5 | 0.063 | 0.0047 | -0.001 | 13.44
1 | 0.126 | 0.00474 | -0.003 | 26.635
1.5 | 0.189 | 0.00462 | -0.004 | 40.957
2 | 0.252 | 0.00471 | -0.005 | 53.595
2.5 | 0.316 | 0.00479 | -0.006 | 65.875
3 | 0.378 | 0.00489 | -0.007 | 77.253
3.5 | 0.44 | 0.00548 | -0.009 | 80.296
4 | 0.502 | 0.00598 | -0.01 | 83.946
4.5 | 0.563 | 0.00673 | -0.011 | 83.636
5 | 0.624 | 0.00846 | -0.012 | 73.769
5.5 | 0.684 | 0.00834 | -0.014 | 82.016
6 | 0.743 | 0.0092 | -0.015 | 80.813
6.5 | 0.801 | 0.00948 | -0.016 | 84.585
7 | 0.857 | 0.00991 | -0.017 | 86.556
7.5 | 0.911 | 0.00984 | -0.019 | 92.608
8 | 0.963 | 0.01068 | -0.02 | 90.205
8.5 | 1.013 | 0.01107 | -0.021 | 91.502
9 | 1.059 | 0.0115 | -0.022 | 92.115
9.5 | 1.085 | 0.01221 | -0.023 | 88.906
10 | 1.12 | 0.01291 | -0.024 | 86.688
10.5 | 1.153 | 0.01395 | -0.025 | 82.627
11 | 1.182 | 0.01444 | -0.026 | 81.855
11.5 | 1.208 | 0.01557 | -0.027 | 77.556
12 | 1.229 | 0.01659 | -0.028 | 74.043
12.5 | 1.246 | 0.01757 | -0.029 | 70.905
13 | 1.258 | 0.0187 | -0.03 | 67.275
13.5 | 1.266 | 0.01971 | -0.031 | 64.21
14 | 1.269 | 0.02122 | -0.032 | 59.797
14.5 | 1.269 | 0.02294 | -0.033 | 55.304
15 | 1.265 | 0.02447 | -0.034 | 51.693
15.5 | 1.255 | 0.02677 | -0.035 | 46.871
16 | 1.242 | 0.02917 | -0.036 | 42.592
16.5 | 1.229 | 0.03088 | -0.037 | 39.795
17 | 1.205 | 0.03538 | -0.037 | 34.061
17.5 | 1.181 | 0.03946 | -0.038 | 29.941
18 | 1.16 | 0.04167 | -0.039 | 27.843
18.5 | 1.131 | 0.04678 | -0.039 | 24.183
19 | 1.085 | 0.06155 | -0.039 | 17.634

## 92. Re 7M Mach 0.10 (2)
BIGFOIL.COM POLAR EXPORT
GA 40A018
GA 40A018 |  |  |  | Cl Max: | 1.5762 | at alpha= | 20 | deg
XFOIL ncrit=9 |  |  |  | L/D Max: | 85.5879 | at alpha= | 8.5 | deg
Re: | 7000000 |  |  | Cd Min: | 0.04992 | at alpha= | -20 | deg
Mach: | 0.1 |  |  | Cl=0 at alpha= | 0 | deg
|  |  |  | @ Cl=0.1, Cd= | 0.0039182
|  |  |  | @ Cl=0.4, Cd= | 0.0061269
|  |  |  | @ Cl=0.6, Cd= | 0.0080129
alpha (deg) | Cl | Cd | Cm | Cl/Cd
-20 | -1.5685 | 0.04992 | -0.0357 | -31.4203
-19.5 | -1.563 | 0.04546 | -0.0353 | -34.3819
-19 | -1.551 | 0.04176 | -0.0348 | -37.1408
-18.5 | -1.5324 | 0.03872 | -0.0342 | -39.5764
-18 | -1.5199 | 0.03527 | -0.0331 | -43.0933
-17.5 | -1.4991 | 0.03261 | -0.0322 | -45.9706
-17 | -1.4777 | 0.03006 | -0.031 | -49.1583
-16.5 | -1.4331 | 0.02768 | -0.034 | -51.7738
-16 | -1.3779 | 0.02541 | -0.0387 | -54.2267
-15.5 | -1.245 | 0.02281 | -0.0596 | -54.5813
-15 | -1.2207 | 0.02135 | -0.0573 | -57.1756
-14.5 | -1.1932 | 0.02 | -0.0552 | -59.66
-14 | -1.1647 | 0.01871 | -0.053 | -62.2501
-13.5 | -1.1392 | 0.01731 | -0.0503 | -65.8117
-13 | -1.1099 | 0.01616 | -0.0479 | -68.6819
-12 | -1.0469 | 0.01422 | -0.0429 | -73.6217
-11.5 | -1.0181 | 0.01324 | -0.0398 | -76.8958
-11 | -0.9867 | 0.01242 | -0.0367 | -79.4444
-10.5 | -0.9545 | 0.01172 | -0.0336 | -81.442
-10 | -0.9214 | 0.0111 | -0.0305 | -83.009
-9.5 | -0.8879 | 0.01057 | -0.0271 | -84.0019
-9 | -0.8562 | 0.01004 | -0.0232 | -85.2789
-8.5 | -0.8225 | 0.00961 | -0.0195 | -85.5879
-8 | -0.7873 | 0.00927 | -0.0158 | -84.9299
-7.5 | -0.751 | 0.00899 | -0.0122 | -83.5373
-7 | -0.7059 | 0.00868 | -0.0105 | -81.3249
-6.5 | -0.6594 | 0.00839 | -0.009 | -78.5936
-6 | -0.6114 | 0.00809 | -0.0078 | -75.5748
-5.5 | -0.5628 | 0.00777 | -0.0067 | -72.4324
-5 | -0.5163 | 0.00736 | -0.0052 | -70.1495
-4.5 | -0.4692 | 0.00689 | -0.0038 | -68.0987
-4 | -0.4224 | 0.00638 | -0.0024 | -66.2069
-3.5 | -0.3754 | 0.00586 | -0.0011 | -64.0614
-3 | -0.3291 | 0.00523 | 0.0004 | -62.9254
-2.5 | -0.2824 | 0.00459 | 0.0018 | -61.5251
-2 | -0.2336 | 0.00407 | 0.0029 | -57.3956
-1.5 | -0.176 | 0.004 | 0.0023 | -44
-1 | -0.1174 | 0.00393 | 0.0015 | -29.8728
-0.5 | -0.0588 | 0.00389 | 0.0008 | -15.1157
0 | 0 | 0.00393 | 0 | 0
0.5 | 0.0587 | 0.00389 | -0.0008 | 15.09
1 | 0.1173 | 0.00393 | -0.0015 | 29.8473
1.5 | 0.176 | 0.004 | -0.0023 | 44
2 | 0.2333 | 0.00408 | -0.0028 | 57.1814
3 | 0.3288 | 0.00524 | -0.0003 | 62.7481
3.5 | 0.3756 | 0.00585 | 0.0011 | 64.2051
4 | 0.4223 | 0.00638 | 0.0025 | 66.1912
4.5 | 0.4691 | 0.00689 | 0.0039 | 68.0842
5 | 0.516 | 0.00737 | 0.0052 | 70.0136
5.5 | 0.5629 | 0.00776 | 0.0067 | 72.5387
6 | 0.6113 | 0.00809 | 0.0078 | 75.5624
6.5 | 0.6594 | 0.00839 | 0.009 | 78.5936
7 | 0.7058 | 0.00868 | 0.0105 | 81.3134
7.5 | 0.7508 | 0.00899 | 0.0123 | 83.515
8 | 0.7869 | 0.00927 | 0.0158 | 84.8867
8.5 | 0.8225 | 0.00961 | 0.0195 | 85.5879
9 | 0.8562 | 0.01003 | 0.0232 | 85.3639
9.5 | 0.8878 | 0.01057 | 0.0271 | 83.9924
10 | 0.9216 | 0.0111 | 0.0304 | 83.027
10.5 | 0.955 | 0.0117 | 0.0336 | 81.6239
11 | 0.9869 | 0.01241 | 0.0367 | 79.5246
11.5 | 1.0173 | 0.01327 | 0.0399 | 76.6616
12 | 1.0468 | 0.01422 | 0.0429 | 73.6146
13 | 1.1099 | 0.01616 | 0.0479 | 68.6819
13.5 | 1.1391 | 0.01732 | 0.0503 | 65.7679
14 | 1.1664 | 0.01863 | 0.0528 | 62.6087
14.5 | 1.1942 | 0.01996 | 0.0551 | 59.8297
15 | 1.2214 | 0.02133 | 0.0572 | 57.2621
15.5 | 1.2489 | 0.02269 | 0.0591 | 55.0419
16 | 1.3815 | 0.02527 | 0.0382 | 54.6696
16.5 | 1.4354 | 0.02758 | 0.0337 | 52.045
17 | 1.4798 | 0.02999 | 0.0307 | 49.3431
17.5 | 1.5024 | 0.03245 | 0.0318 | 46.2989
18 | 1.5204 | 0.03534 | 0.0329 | 43.0221
18.5 | 1.5394 | 0.03827 | 0.0337 | 40.2247
19 | 1.5519 | 0.04182 | 0.0345 | 37.109
19.5 | 1.5669 | 0.04527 | 0.0349 | 34.6123
20 | 1.5762 | 0.04938 | 0.0352 | 31.9198

## 93. Re 7M Mach 0.25 (1)
BIGFOIL.COM POLAR EXPORT
GA 40A018
GA 40A018 |  |  |  | Cl Max: | 1.186 | at alpha= | 12 | deg
JavaFoil+Calcfoil stall+Eppler ext transition |  |  |  | L/D Max: | 91.347 | at alpha= | 7.5 | deg
Re: | 7000000 |  |  | Cd Min: | 0.00465 | at alpha= | 1.5 | deg
Mach: | 0.25 |  |  | Cl=0 at alpha= | 0 | deg
|  |  |  | @ Cl=0.1, Cd= | 0.00474
|  |  |  | @ Cl=0.4, Cd= | 0.00504
|  |  |  | @ Cl=0.6, Cd= | 0.0075436
alpha (deg) | Cl | Cd | Cm | Cl/Cd
-17 | -0.806 | 0.0949 | 0.031 | -8.493
-16.5 | -0.914 | 0.05206 | 0.036 | -17.56
-16 | -0.977 | 0.04188 | 0.036 | -23.331
-15.5 | -1.027 | 0.03655 | 0.035 | -28.107
-15 | -1.073 | 0.0316 | 0.034 | -33.966
-14.5 | -1.111 | 0.02832 | 0.034 | -39.238
-14 | -1.143 | 0.02459 | 0.033 | -46.479
-13.5 | -1.164 | 0.02264 | 0.032 | -51.433
-13 | -1.178 | 0.02088 | 0.031 | -56.433
-12.5 | -1.185 | 0.01966 | 0.03 | -60.284
-12 | -1.186 | 0.01828 | 0.029 | -64.87
-11.5 | -1.179 | 0.0171 | 0.028 | -68.942
-11 | -1.165 | 0.01574 | 0.027 | -74.029
-10.5 | -1.145 | 0.01478 | 0.026 | -77.492
-10 | -1.119 | 0.01424 | 0.025 | -78.626
-9.5 | -1.088 | 0.01316 | 0.024 | -82.655
-9 | -1.054 | 0.01244 | 0.022 | -84.671
-8.5 | -1.019 | 0.01166 | 0.021 | -87.455
-8 | -0.972 | 0.01118 | 0.02 | -87.012
-7.5 | -0.922 | 0.01029 | 0.019 | -89.636
-7 | -0.869 | 0.01034 | 0.018 | -84.059
-6.5 | -0.813 | 0.00991 | 0.017 | -82.102
-6 | -0.755 | 0.00954 | 0.015 | -79.18
-5.5 | -0.696 | 0.0087 | 0.014 | -79.948
-5 | -0.635 | 0.00872 | 0.013 | -72.786
-4.5 | -0.573 | 0.00686 | 0.012 | -83.629
-4 | -0.511 | 0.00623 | 0.01 | -81.977
-3.5 | -0.448 | 0.00561 | 0.009 | -79.925
-3 | -0.385 | 0.00496 | 0.008 | -77.533
-2.5 | -0.322 | 0.00486 | 0.006 | -66.199
-2 | -0.257 | 0.00477 | 0.005 | -53.917
-1.5 | -0.193 | 0.00468 | 0.004 | -41.22
-1 | -0.129 | 0.00478 | 0.003 | -26.932
-0.5 | -0.064 | 0.00478 | 0.001 | -13.47
0 | 0 | 0.00478 | 0 | 0
0.5 | 0.065 | 0.00474 | -0.001 | 13.682
1 | 0.13 | 0.00474 | -0.003 | 27.361
1.5 | 0.195 | 0.00465 | -0.004 | 41.893
2 | 0.259 | 0.00473 | -0.005 | 54.811
2.5 | 0.324 | 0.00482 | -0.006 | 67.317
3 | 0.388 | 0.00492 | -0.008 | 78.868
3.5 | 0.452 | 0.00556 | -0.009 | 81.306
4 | 0.515 | 0.00618 | -0.01 | 83.393
4.5 | 0.578 | 0.00695 | -0.012 | 83.211
5 | 0.641 | 0.00865 | -0.013 | 74.027
5.5 | 0.702 | 0.00863 | -0.014 | 81.343
6 | 0.762 | 0.00933 | -0.015 | 81.715
6.5 | 0.821 | 0.00982 | -0.017 | 83.601
7 | 0.877 | 0.01025 | -0.018 | 85.619
7.5 | 0.931 | 0.01019 | -0.019 | 91.347
8 | 0.982 | 0.01107 | -0.02 | 88.708
8.5 | 1.03 | 0.01154 | -0.022 | 89.21
9 | 1.054 | 0.01244 | -0.022 | 84.671
9.5 | 1.088 | 0.01316 | -0.023 | 82.655
10 | 1.119 | 0.01424 | -0.025 | 78.626
10.5 | 1.145 | 0.01478 | -0.026 | 77.492
11 | 1.165 | 0.01574 | -0.027 | 74.029
11.5 | 1.179 | 0.0171 | -0.028 | 68.942
12 | 1.186 | 0.01828 | -0.029 | 64.87
12.5 | 1.185 | 0.01966 | -0.03 | 60.284
13 | 1.178 | 0.02088 | -0.031 | 56.433
13.5 | 1.164 | 0.02264 | -0.032 | 51.433
14 | 1.143 | 0.02459 | -0.033 | 46.479
14.5 | 1.114 | 0.02722 | -0.034 | 40.927
15 | 1.073 | 0.0316 | -0.034 | 33.966
15.5 | 1.027 | 0.03655 | -0.035 | 28.107
16 | 0.977 | 0.04188 | -0.035 | 23.331
16.5 | 0.914 | 0.05206 | -0.035 | 17.56
17 | 0.846 | 0.06475 | -0.035 | 13.07

## 94. Re 7M Mach 0.25 (2)
BIGFOIL.COM POLAR EXPORT
GA 40A018
GA 40A018 |  |  |  | Cl Max: | 1.5127 | at alpha= | 19.5 | deg
XFOIL ncrit=9 |  |  |  | L/D Max: | 80.5274 | at alpha= | 8 | deg
Re: | 7000000 |  |  | Cd Min: | 0.06867 | at alpha= | -20 | deg
Mach: | 0.25 |  |  | Cl=0 at alpha= | 0 | deg
|  |  |  | @ Cl=0.1, Cd= | 0.0039494
|  |  |  | @ Cl=0.4, Cd= | 0.0061395
|  |  |  | @ Cl=0.6, Cd= | 0.0081697
alpha (deg) | Cl | Cd | Cm | Cl/Cd
-20 | -1.4977 | 0.06867 | -0.0451 | -21.8101
-19.5 | -1.5026 | 0.06214 | -0.0459 | -24.1809
-19 | -1.504 | 0.05612 | -0.0463 | -26.7997
-18.5 | -1.4947 | 0.05141 | -0.046 | -29.0741
-18 | -1.4885 | 0.04657 | -0.0454 | -31.9626
-17.5 | -1.4776 | 0.04233 | -0.0444 | -34.9067
-17 | -1.465 | 0.03839 | -0.0432 | -38.161
-16.5 | -1.4256 | 0.03467 | -0.0461 | -41.1191
-16 | -1.378 | 0.0313 | -0.0498 | -44.0256
-15.5 | -1.2484 | 0.02787 | -0.0691 | -44.7937
-15 | -1.2163 | 0.02571 | -0.0684 | -47.3084
-14.5 | -1.1926 | 0.02362 | -0.066 | -50.4911
-14 | -1.1652 | 0.02185 | -0.0636 | -53.3272
-13.5 | -1.1363 | 0.02027 | -0.0611 | -56.0582
-13 | -1.1072 | 0.01877 | -0.0583 | -58.9877
-12.5 | -1.0781 | 0.01738 | -0.0554 | -62.0311
-12 | -1.0466 | 0.01615 | -0.0526 | -64.805
-11.5 | -1.0134 | 0.01505 | -0.0497 | -67.3355
-11 | -0.9815 | 0.01398 | -0.0465 | -70.2074
-10.5 | -0.9493 | 0.013 | -0.0432 | -73.0231
-10 | -0.9159 | 0.01216 | -0.0399 | -75.3207
-9.5 | -0.8806 | 0.01144 | -0.0366 | -76.9755
-9 | -0.8478 | 0.01075 | -0.0327 | -78.8651
-8.5 | -0.8144 | 0.01014 | -0.0287 | -80.3156
-8 | -0.779 | 0.00967 | -0.0248 | -80.5584
-7.5 | -0.7428 | 0.00925 | -0.0208 | -80.3027
-7 | -0.7093 | 0.0089 | -0.0161 | -79.6966
-6.5 | -0.6667 | 0.00863 | -0.0132 | -77.2538
-6 | -0.6197 | 0.0083 | -0.0112 | -74.6627
-5.5 | -0.5716 | 0.00798 | -0.0095 | -71.6291
-5 | -0.5249 | 0.00755 | -0.0075 | -69.5232
-4.5 | -0.4777 | 0.00708 | -0.0057 | -67.4718
-4 | -0.432 | 0.00652 | -0.0037 | -66.2577
-3.5 | -0.3848 | 0.00596 | -0.0019 | -64.5638
-3 | -0.3387 | 0.00527 | 0 | -64.2694
-2.5 | -0.2924 | 0.00459 | 0.0018 | -63.7037
-2 | -0.2418 | 0.00411 | 0.0029 | -58.8321
-1.5 | -0.1817 | 0.00403 | 0.0023 | -45.0868
-1 | -0.1214 | 0.00396 | 0.0016 | -30.6566
-0.5 | -0.0609 | 0.00393 | 0.0008 | -15.4962
0 | 0 | 0.00394 | 0 | 0
0.5 | 0.0608 | 0.00393 | -0.0008 | 15.4707
1 | 0.1213 | 0.00396 | -0.0016 | 30.6313
1.5 | 0.1817 | 0.00403 | -0.0023 | 45.0868
2 | 0.2414 | 0.00412 | -0.0029 | 58.5922
2.5 | 0.2931 | 0.00455 | -0.002 | 64.4176
3 | 0.3384 | 0.00529 | 0.0001 | 63.9698
3.5 | 0.3849 | 0.00596 | 0.0019 | 64.5805
4 | 0.432 | 0.00652 | 0.0037 | 66.2577
4.5 | 0.4776 | 0.00708 | 0.0057 | 67.4576
5 | 0.5248 | 0.00755 | 0.0076 | 69.5099
5.5 | 0.5716 | 0.00798 | 0.0095 | 71.6291
6 | 0.6195 | 0.0083 | 0.0112 | 74.6386
6.5 | 0.6667 | 0.00863 | 0.0132 | 77.2538
7 | 0.709 | 0.0089 | 0.0161 | 79.6629
7.5 | 0.7426 | 0.00926 | 0.0208 | 80.1944
8 | 0.7787 | 0.00967 | 0.0248 | 80.5274
8.5 | 0.8144 | 0.01014 | 0.0287 | 80.3156
9 | 0.848 | 0.01074 | 0.0327 | 78.9572
9.5 | 0.8806 | 0.01143 | 0.0366 | 77.0429
10 | 0.9163 | 0.01214 | 0.0398 | 75.4778
10.5 | 0.9497 | 0.01298 | 0.0432 | 73.1664
11 | 0.9813 | 0.01399 | 0.0466 | 70.143
11.5 | 1.0137 | 0.01504 | 0.0497 | 67.4003
12 | 1.0467 | 0.01614 | 0.0526 | 64.8513
12.5 | 1.0784 | 0.01737 | 0.0554 | 62.0841
13 | 1.1077 | 0.01876 | 0.0583 | 59.0458
13.5 | 1.1365 | 0.02027 | 0.0611 | 56.0681
14 | 1.1665 | 0.0218 | 0.0635 | 53.5092
14.5 | 1.1934 | 0.0236 | 0.0659 | 50.5678
15 | 1.2196 | 0.02556 | 0.0681 | 47.7152
15.5 | 1.2533 | 0.02776 | 0.0684 | 45.1477
16 | 1.3815 | 0.03121 | 0.0493 | 44.2647
16.5 | 1.4289 | 0.03452 | 0.0458 | 41.3934
17 | 1.4677 | 0.0383 | 0.0429 | 38.3211
17.5 | 1.4843 | 0.04192 | 0.044 | 35.4079
18 | 1.4896 | 0.04663 | 0.0451 | 31.9451
18.5 | 1.5007 | 0.05106 | 0.0456 | 29.3909
19 | 1.5046 | 0.05626 | 0.0459 | 26.7437
19.5 | 1.5127 | 0.06135 | 0.0456 | 24.6569
20 | 1.5073 | 0.06792 | 0.0448 | 22.1923

## 95. Re 7M Mach 0.50 (1)
BIGFOIL.COM POLAR EXPORT
GA 40A018
GA 40A018 |  |  |  | Cl Max: | 1.181 | at alpha= | 20 | deg
JavaFoil+Calcfoil stall+Eppler ext transition |  |  |  | L/D Max: | 83.046 | at alpha= | 3 | deg
Re: | 7000000 |  |  | Cd Min: | 0.00491 | at alpha= | 1.5 | deg
Mach: | 0.5 |  |  | Cl=0 at alpha= | 0 | deg
|  |  |  | @ Cl=0.1, Cd= | 0.004985
|  |  |  | @ Cl=0.4, Cd= | 0.0051634
|  |  |  | @ Cl=0.6, Cd= | 0.0079239
alpha (deg) | Cl | Cd | Cm | Cl/Cd
-20 | -1.182 | 0.13284 | 0.04 | -8.901
-19.5 | -1.149 | 0.13005 | 0.038 | -8.837
-19 | -1.109 | 0.13396 | 0.035 | -8.278
-18.5 | -1.07 | 0.13674 | 0.032 | -7.822
-18 | -1.035 | 0.13517 | 0.03 | -7.66
-17.5 | -1.005 | 0.1506 | 0.028 | -6.673
-17 | -0.991 | 0.12655 | 0.031 | -7.828
-16.5 | -0.964 | 0.11766 | 0.03 | -8.195
-16 | -0.931 | 0.11621 | 0.029 | -8.01
-15.5 | -0.896 | 0.11442 | 0.026 | -7.835
-15 | -0.865 | 0.11076 | 0.024 | -7.808
-14.5 | -0.834 | 0.10796 | 0.023 | -7.723
-14 | -0.805 | 0.10207 | 0.021 | -7.882
-13.5 | -0.78 | 0.10127 | 0.022 | -7.701
-13 | -0.752 | 0.09362 | 0.021 | -8.029
-12.5 | -0.72 | 0.08826 | 0.019 | -8.154
-12 | -0.69 | 0.08338 | 0.018 | -8.277
-11.5 | -0.663 | 0.07665 | 0.017 | -8.645
-11 | -0.746 | 0.02295 | 0.029 | -32.494
-10.5 | -0.699 | 0.02677 | 0.027 | -26.118
-10 | -0.684 | 0.02004 | 0.027 | -34.119
-9.5 | -0.647 | 0.02093 | 0.026 | -30.909
-9 | -0.619 | 0.0182 | 0.025 | -34.028
-8.5 | -0.95 | 0.01653 | 0.023 | -57.495
-8 | -0.974 | 0.01506 | 0.022 | -64.697
-7.5 | -0.96 | 0.01311 | 0.021 | -73.213
-7 | -0.926 | 0.01274 | 0.02 | -72.671
-6.5 | -0.879 | 0.01199 | 0.018 | -73.309
-6 | -0.826 | 0.01128 | 0.017 | -73.236
-5.5 | -0.769 | 0.01007 | 0.016 | -76.389
-5 | -0.705 | 0.01007 | 0.014 | -69.945
-4.5 | -0.638 | 0.00946 | 0.013 | -67.389
-4 | -0.569 | 0.00697 | 0.011 | -81.653
-3.5 | -0.5 | 0.00629 | 0.01 | -79.422
-3 | -0.43 | 0.0054 | 0.009 | -79.542
-2.5 | -0.36 | 0.00515 | 0.007 | -69.815
-2 | -0.288 | 0.00505 | 0.006 | -56.921
-1.5 | -0.216 | 0.00495 | 0.004 | -43.576
-1 | -0.144 | 0.00501 | 0.003 | -28.747
-0.5 | -0.072 | 0.00504 | 0.001 | -14.265
0 | 0 | 0.005 | 0 | 0
0.5 | 0.073 | 0.005 | -0.001 | 14.503
1 | 0.145 | 0.00496 | -0.003 | 29.234
1.5 | 0.218 | 0.00491 | -0.004 | 44.335
2 | 0.29 | 0.00501 | -0.006 | 57.925
2.5 | 0.363 | 0.0051 | -0.007 | 71.077
3 | 0.433 | 0.00522 | -0.009 | 83.046
3.5 | 0.504 | 0.00624 | -0.01 | 80.829
4 | 0.575 | 0.007 | -0.011 | 82.04
4.5 | 0.644 | 0.00955 | -0.013 | 67.442
5 | 0.711 | 0.01005 | -0.014 | 70.771
5.5 | 0.777 | 0.01052 | -0.016 | 73.838
6 | 0.826 | 0.01109 | -0.017 | 74.523
6.5 | 0.879 | 0.01187 | -0.018 | 74.104
7 | 0.926 | 0.01275 | -0.019 | 72.589
7.5 | 0.96 | 0.01359 | -0.021 | 70.638
8 | 0.974 | 0.01509 | -0.022 | 64.57
8.5 | 0.95 | 0.01665 | -0.023 | 57.076
9 | 0.619 | 0.0182 | -0.024 | 34.028
9.5 | 0.647 | 0.02093 | -0.025 | 30.909
10 | 0.684 | 0.02043 | -0.027 | 33.455
10.5 | 0.709 | 0.02358 | -0.028 | 30.055
11 | 0.746 | 0.02276 | -0.029 | 32.79
11.5 | 0.664 | 0.07519 | -0.018 | 8.829
12 | 0.691 | 0.08206 | -0.018 | 8.423
12.5 | 0.72 | 0.08917 | -0.019 | 8.069
13 | 0.753 | 0.09164 | -0.021 | 8.216
13.5 | 0.779 | 0.10227 | -0.021 | 7.618
14 | 0.805 | 0.10209 | -0.021 | 7.881
14.5 | 0.834 | 0.10697 | -0.023 | 7.797
15 | 0.865 | 0.11166 | -0.024 | 7.746
15.5 | 0.896 | 0.11478 | -0.026 | 7.806
16 | 0.93 | 0.11727 | -0.028 | 7.927
16.5 | 0.963 | 0.11952 | -0.03 | 8.058
17 | 0.989 | 0.12813 | -0.03 | 7.72
17.5 | 1.005 | 0.15062 | -0.028 | 6.672
18 | 1.035 | 0.13606 | -0.03 | 7.604
18.5 | 1.067 | 0.13937 | -0.031 | 7.653
19 | 1.106 | 0.13735 | -0.035 | 8.051
19.5 | 1.146 | 0.13275 | -0.037 | 8.635
20 | 1.181 | 0.13417 | -0.039 | 8.802

## 96. Re 7M Mach 0.50 (2)
BIGFOIL.COM POLAR EXPORT
GA 40A018
GA 40A018 |  |  |  | Cl Max: | 0.9687 | at alpha= | 12 | deg
XFOIL ncrit=9 |  |  |  | L/D Max: | 72.7862 | at alpha= | 2.5 | deg
Re: | 7000000 |  |  | Cd Min: | 0.13012 | at alpha= | 17 | deg
Mach: | 0.5 |  |  | Cl=0 at alpha= | 0 | deg
|  |  |  | @ Cl=0.1, Cd= | 0.0041187
|  |  |  | @ Cl=0.4, Cd= | 0.0059707
|  |  |  | @ Cl=0.6, Cd= | 0.0099731
alpha (deg) | Cl | Cd | Cm | Cl/Cd
-17 | -0.7324 | 0.12993 | -0.0582 | -5.6369
-16.5 | -0.7464 | 0.11856 | -0.0649 | -6.2955
-16 | -0.768 | 0.10623 | -0.0723 | -7.2296
-15.5 | -0.7839 | 0.09501 | -0.079 | -8.2507
-15 | -0.8108 | 0.083 | -0.086 | -9.7687
-14.5 | -0.8382 | 0.0719 | -0.0918 | -11.6579
-14 | -0.8689 | 0.06155 | -0.0959 | -14.117
-13 | -0.9319 | 0.04389 | -0.0978 | -21.2326
-12.5 | -0.9554 | 0.03709 | -0.0954 | -25.759
-12 | -0.9689 | 0.03156 | -0.0914 | -30.7003
-11.5 | -0.9631 | 0.0275 | -0.087 | -35.0218
-11 | -0.9497 | 0.02414 | -0.0822 | -39.3413
-10.5 | -0.9235 | 0.02167 | -0.0776 | -42.6165
-10 | -0.8934 | 0.01957 | -0.073 | -45.6515
-9.5 | -0.8584 | 0.01786 | -0.0686 | -48.0627
-9 | -0.822 | 0.01629 | -0.0643 | -50.4604
-8.5 | -0.7853 | 0.01486 | -0.06 | -52.8466
-8 | -0.7463 | 0.01358 | -0.0557 | -54.9558
-7 | -0.6664 | 0.01143 | -0.0473 | -58.3027
-6.5 | -0.6275 | 0.01051 | -0.0428 | -59.705
-6 | -0.5882 | 0.00973 | -0.0382 | -60.4522
-5.5 | -0.5496 | 0.00907 | -0.0331 | -60.5954
-5 | -0.5149 | 0.00847 | -0.0272 | -60.791
-4.5 | -0.494 | 0.00786 | -0.0183 | -62.8499
-4 | -0.4598 | 0.00716 | -0.0122 | -64.2179
-3.5 | -0.42 | 0.00642 | -0.0072 | -65.4206
-3 | -0.3804 | 0.00555 | -0.0024 | -68.5405
-2.5 | -0.3364 | 0.00465 | 0.0017 | -72.3441
-2 | -0.2771 | 0.00424 | 0.0029 | -65.3538
-1.5 | -0.2087 | 0.00417 | 0.0024 | -50.048
-1 | -0.1401 | 0.00413 | 0.0018 | -33.9225
-0.5 | -0.0695 | 0.00411 | 0.0008 | -16.91
0 | 0 | 0.00408 | 0 | 0
0.5 | 0.0694 | 0.00411 | -0.0008 | 16.8856
1 | 0.14 | 0.00413 | -0.0018 | 33.8983
1.5 | 0.2086 | 0.00417 | -0.0024 | 50.024
2 | 0.2769 | 0.00424 | -0.0029 | 65.3066
2.5 | 0.337 | 0.00463 | -0.0018 | 72.7862
3 | 0.3801 | 0.00556 | 0.0024 | 68.3633
3.5 | 0.4208 | 0.0064 | 0.0071 | 65.75
4 | 0.4599 | 0.00715 | 0.0122 | 64.3217
4.5 | 0.4938 | 0.00786 | 0.0184 | 62.8244
5 | 0.5157 | 0.00845 | 0.027 | 61.0296
5.5 | 0.5503 | 0.00905 | 0.033 | 60.8066
6 | 0.5877 | 0.00974 | 0.0382 | 60.3388
6.5 | 0.6278 | 0.0105 | 0.0428 | 59.7905
7 | 0.6668 | 0.01141 | 0.0473 | 58.44
8 | 0.7467 | 0.01357 | 0.0557 | 55.0258
8.5 | 0.7845 | 0.01489 | 0.06 | 52.6864
9 | 0.8211 | 0.01633 | 0.0644 | 50.2817
9.5 | 0.8574 | 0.0179 | 0.0687 | 47.8994
10 | 0.8937 | 0.01957 | 0.073 | 45.6668
10.5 | 0.9247 | 0.02163 | 0.0775 | 42.7508
11 | 0.9497 | 0.02417 | 0.0821 | 39.2925
11.5 | 0.9633 | 0.02753 | 0.0869 | 34.9909
12 | 0.9687 | 0.03162 | 0.0913 | 30.6357
12.5 | 0.958 | 0.037 | 0.0952 | 25.8919
13 | 0.9392 | 0.04348 | 0.0976 | 21.6007
14 | 0.8687 | 0.06174 | 0.0956 | 14.0703
14.5 | 0.8432 | 0.07157 | 0.0918 | 11.7815
15 | 0.8148 | 0.08277 | 0.0859 | 9.8441
15.5 | 0.7899 | 0.0945 | 0.0792 | 8.3587
16 | 0.7694 | 0.10631 | 0.0721 | 7.2373
16.5 | 0.7493 | 0.11845 | 0.0648 | 6.3259
17 | 0.7332 | 0.13012 | 0.0578 | 5.6348

## 97. Re 8M Mach 0.00 (1)
BIGFOIL.COM POLAR EXPORT
GA 40A018
GA 40A018 |  |  |  | Cl Max: | 1.288 | at alpha= | 14.5 | deg
JavaFoil+Calcfoil stall+Eppler ext transition |  |  |  | L/D Max: | 95.041 | at alpha= | 7.5 | deg
Re: | 8000000 |  |  | Cd Min: | 0.00462 | at alpha= | 0.5 | deg
Mach: | 0 |  |  | Cl=0 at alpha= | 0 | deg
|  |  |  | @ Cl=0.1, Cd= | 0.0046435
|  |  |  | @ Cl=0.4, Cd= | 0.0053626
|  |  |  | @ Cl=0.6, Cd= | 0.0076855
alpha (deg) | Cl | Cd | Cm | Cl/Cd
-19.5 | -1.125 | 0.05728 | 0.04 | -19.647
-19 | -1.157 | 0.04922 | 0.04 | -23.505
-18.5 | -1.188 | 0.04138 | 0.04 | -28.715
-18 | -1.211 | 0.03764 | 0.039 | -32.173
-17.5 | -1.232 | 0.03432 | 0.038 | -35.887
-17 | -1.247 | 0.03248 | 0.037 | -38.38
-16.5 | -1.264 | 0.02865 | 0.037 | -44.122
-16 | -1.274 | 0.02711 | 0.036 | -46.978
-15.5 | -1.282 | 0.02521 | 0.035 | -50.857
-15 | -1.286 | 0.02345 | 0.034 | -54.838
-14.5 | -1.288 | 0.02152 | 0.033 | -59.88
-14 | -1.285 | 0.02008 | 0.032 | -64.023
-13.5 | -1.279 | 0.0187 | 0.031 | -68.397
-13 | -1.269 | 0.01775 | 0.03 | -71.49
-12.5 | -1.254 | 0.01675 | 0.029 | -74.894
-12 | -1.235 | 0.01587 | 0.028 | -77.819
-11.5 | -1.212 | 0.01462 | 0.027 | -82.92
-11 | -1.185 | 0.01383 | 0.026 | -85.714
-10.5 | -1.154 | 0.01309 | 0.025 | -88.172
-10 | -1.126 | 0.01222 | 0.024 | -92.167
-9.5 | -1.09 | 0.01201 | 0.023 | -90.732
-9 | -1.046 | 0.01127 | 0.022 | -92.784
-8.5 | -1 | 0.01085 | 0.021 | -92.128
-8 | -0.951 | 0.01042 | 0.02 | -91.255
-7.5 | -0.899 | 0.00964 | 0.018 | -93.287
-7 | -0.846 | 0.0097 | 0.017 | -87.213
-6.5 | -0.791 | 0.0093 | 0.016 | -84.97
-6 | -0.733 | 0.009 | 0.015 | -81.472
-5.5 | -0.675 | 0.00833 | 0.014 | -80.982
-5 | -0.616 | 0.00827 | 0.012 | -74.462
-4.5 | -0.556 | 0.00679 | 0.011 | -81.865
-4 | -0.495 | 0.00629 | 0.01 | -78.778
-3.5 | -0.434 | 0.00567 | 0.009 | -76.63
-3 | -0.373 | 0.00524 | 0.007 | -71.133
-2.5 | -0.312 | 0.00478 | 0.006 | -65.133
-2 | -0.249 | 0.00475 | 0.005 | -52.529
-1.5 | -0.187 | 0.00469 | 0.004 | -39.872
-1 | -0.125 | 0.0047 | 0.002 | -26.553
-0.5 | -0.062 | 0.00465 | 0.001 | -13.4
0 | 0 | 0.00466 | 0 | 0
0.5 | 0.063 | 0.00462 | -0.001 | 13.602
1 | 0.126 | 0.00466 | -0.002 | 26.955
1.5 | 0.188 | 0.00465 | -0.004 | 40.489
2 | 0.251 | 0.00471 | -0.005 | 53.359
2.5 | 0.314 | 0.00474 | -0.006 | 66.187
3 | 0.376 | 0.0052 | -0.007 | 72.299
3.5 | 0.438 | 0.00562 | -0.009 | 77.893
4 | 0.499 | 0.00624 | -0.01 | 80.087
4.5 | 0.561 | 0.00673 | -0.011 | 83.239
5 | 0.621 | 0.0082 | -0.012 | 75.701
5.5 | 0.681 | 0.00827 | -0.014 | 82.354
6 | 0.74 | 0.00893 | -0.015 | 82.886
6.5 | 0.798 | 0.00922 | -0.016 | 86.495
7 | 0.854 | 0.00961 | -0.017 | 88.805
7.5 | 0.908 | 0.00955 | -0.018 | 95.041
8 | 0.96 | 0.01032 | -0.02 | 93.012
8.5 | 1.009 | 0.01074 | -0.021 | 93.957
9 | 1.056 | 0.01116 | -0.022 | 94.686
9.5 | 1.101 | 0.01188 | -0.023 | 92.628
10 | 1.126 | 0.01222 | -0.024 | 92.167
10.5 | 1.154 | 0.01309 | -0.025 | 88.172
11 | 1.185 | 0.01383 | -0.026 | 85.714
11.5 | 1.212 | 0.01462 | -0.027 | 82.92
12 | 1.235 | 0.01587 | -0.028 | 77.819
12.5 | 1.254 | 0.01675 | -0.029 | 74.894
13 | 1.269 | 0.01775 | -0.03 | 71.49
13.5 | 1.279 | 0.0187 | -0.031 | 68.397
14 | 1.285 | 0.02008 | -0.032 | 64.023
14.5 | 1.288 | 0.02152 | -0.033 | 59.88
15 | 1.286 | 0.02345 | -0.034 | 54.838
15.5 | 1.282 | 0.02521 | -0.035 | 50.857
16 | 1.274 | 0.02711 | -0.036 | 46.978
16.5 | 1.264 | 0.02865 | -0.037 | 44.122
17 | 1.247 | 0.03248 | -0.037 | 38.38
17.5 | 1.232 | 0.03432 | -0.038 | 35.887
18 | 1.211 | 0.03764 | -0.039 | 32.173
18.5 | 1.188 | 0.04138 | -0.039 | 28.715
19 | 1.157 | 0.04922 | -0.04 | 23.505
19.5 | 1.125 | 0.05728 | -0.04 | 19.647

## 98. Re 8M Mach 0.00 (2)
BIGFOIL.COM POLAR EXPORT
GA 40A018
GA 40A018 |  |  |  | Cl Max: | 1.5998 | at alpha= | 20 | deg
XFOIL ncrit=9 |  |  |  | L/D Max: | 89.6233 | at alpha= | 8.5 | deg
Re: | 8000000 |  |  | Cd Min: | 0.04553 | at alpha= | -20 | deg
Mach: | 0 |  |  | Cl=0 at alpha= | 0 | deg
|  |  |  | @ Cl=0.1, Cd= | 0.00383
|  |  |  | @ Cl=0.4, Cd= | 0.0061264
|  |  |  | @ Cl=0.6, Cd= | 0.0078111
alpha (deg) | Cl | Cd | Cm | Cl/Cd
-20 | -1.5946 | 0.04553 | -0.0329 | -35.0231
-19.5 | -1.5841 | 0.04177 | -0.0323 | -37.9243
-19 | -1.5701 | 0.03844 | -0.0317 | -40.8455
-18.5 | -1.5496 | 0.03572 | -0.0311 | -43.3819
-18 | -1.537 | 0.0325 | -0.0298 | -47.2923
-17.5 | -1.5147 | 0.03008 | -0.0289 | -50.3557
-17 | -1.486 | 0.02771 | -0.0291 | -53.6268
-16.5 | -1.4512 | 0.02557 | -0.0298 | -56.754
-16 | -1.3303 | 0.02323 | -0.0482 | -57.2665
-15.5 | -1.2552 | 0.02153 | -0.0567 | -58.3
-15 | -1.2313 | 0.02004 | -0.0543 | -61.4421
-14.5 | -1.2039 | 0.01875 | -0.0522 | -64.208
-14 | -1.1752 | 0.01754 | -0.05 | -67.0011
-13.5 | -1.1493 | 0.01627 | -0.0474 | -70.6392
-13 | -1.1202 | 0.0152 | -0.0448 | -73.6974
-12.5 | -1.0894 | 0.01425 | -0.0423 | -76.4491
-12 | -1.058 | 0.0134 | -0.0397 | -78.9552
-11.5 | -1.0274 | 0.01256 | -0.0368 | -81.7994
-11 | -0.997 | 0.01181 | -0.0336 | -84.42
-10.5 | -0.9653 | 0.01115 | -0.0303 | -86.574
-9.5 | -0.898 | 0.01015 | -0.0239 | -88.4729
-9 | -0.8657 | 0.0097 | -0.02 | -89.2474
-8.5 | -0.8328 | 0.00929 | -0.0161 | -89.6448
-8 | -0.7985 | 0.00904 | -0.0122 | -88.3296
-7.5 | -0.7541 | 0.00874 | -0.0104 | -86.2815
-7 | -0.7086 | 0.00844 | -0.0089 | -83.9573
-6.5 | -0.661 | 0.00817 | -0.0077 | -80.9058
-6 | -0.6123 | 0.00788 | -0.0067 | -77.703
-5.5 | -0.5629 | 0.00761 | -0.0059 | -73.9685
-4.5 | -0.4671 | 0.0068 | -0.0036 | -68.6912
-4 | -0.4199 | 0.00632 | -0.0024 | -66.4399
-3.5 | -0.3717 | 0.00585 | -0.0013 | -63.5385
-2.5 | -0.2758 | 0.00476 | 0.0009 | -57.9412
-2 | -0.2313 | 0.00404 | 0.0027 | -57.2525
-1.5 | -0.1749 | 0.00388 | 0.0023 | -45.0773
-1 | -0.1165 | 0.00383 | 0.0015 | -30.4178
-0.5 | -0.0583 | 0.00383 | 0.0008 | -15.2219
0 | 0 | 0.00379 | 0 | 0
0.5 | 0.0582 | 0.00383 | -0.0007 | 15.1958
1 | 0.1165 | 0.00383 | -0.0015 | 30.4178
1.5 | 0.1749 | 0.00388 | -0.0023 | 45.0773
2 | 0.2309 | 0.00406 | -0.0026 | 56.8719
2.5 | 0.2772 | 0.00468 | -0.0012 | 59.2308
3.5 | 0.3716 | 0.00585 | 0.0013 | 63.5214
4 | 0.4199 | 0.00632 | 0.0024 | 66.4399
4.5 | 0.467 | 0.0068 | 0.0036 | 68.6765
5 | 0.5151 | 0.00722 | 0.0047 | 71.3435
5.5 | 0.5629 | 0.0076 | 0.0059 | 74.0658
6 | 0.6121 | 0.00788 | 0.0068 | 77.6777
6.5 | 0.6608 | 0.00817 | 0.0077 | 80.8813
7 | 0.7085 | 0.00845 | 0.0089 | 83.8462
7.5 | 0.7539 | 0.00875 | 0.0105 | 86.16
8 | 0.7983 | 0.00904 | 0.0122 | 88.3075
8.5 | 0.8326 | 0.00929 | 0.0161 | 89.6233
9 | 0.8659 | 0.0097 | 0.02 | 89.268
9.5 | 0.898 | 0.01015 | 0.0239 | 88.4729
10 | 0.9326 | 0.01061 | 0.027 | 87.8982
10.5 | 0.9656 | 0.01114 | 0.0303 | 86.6786
11 | 0.997 | 0.01181 | 0.0336 | 84.42
11.5 | 1.0264 | 0.01259 | 0.0369 | 81.525
12 | 1.0579 | 0.0134 | 0.0397 | 78.9478
12.5 | 1.0899 | 0.01423 | 0.0423 | 76.5917
13 | 1.1202 | 0.0152 | 0.0448 | 73.6974
13.5 | 1.1489 | 0.01629 | 0.0474 | 70.5279
14 | 1.1761 | 0.0175 | 0.05 | 67.2057
14.5 | 1.2047 | 0.01871 | 0.0521 | 64.388
15 | 1.2321 | 0.02 | 0.0543 | 61.605
15.5 | 1.2584 | 0.02137 | 0.0564 | 58.8863
17 | 1.488 | 0.02765 | 0.0288 | 53.8156
17.5 | 1.5182 | 0.02992 | 0.0285 | 50.742
18 | 1.5368 | 0.03261 | 0.0297 | 47.1266
18.5 | 1.5572 | 0.03522 | 0.0305 | 44.2135
19 | 1.571 | 0.03849 | 0.0314 | 40.8158
19.5 | 1.5885 | 0.04153 | 0.0319 | 38.2495
20 | 1.5998 | 0.04521 | 0.0324 | 35.386

## 99. Re 8M Mach 0.10 (1)
BIGFOIL.COM POLAR EXPORT
GA 40A018
GA 40A018 |  |  |  | Cl Max: | 1.271 | at alpha= | 14 | deg
JavaFoil+Calcfoil stall+Eppler ext transition |  |  |  | L/D Max: | 94.887 | at alpha= | 7.5 | deg
Re: | 8000000 |  |  | Cd Min: | 0.00462 | at alpha= | 1.5 | deg
Mach: | 0.1 |  |  | Cl=0 at alpha= | 0 | deg
|  |  |  | @ Cl=0.1, Cd= | 0.0046506
|  |  |  | @ Cl=0.4, Cd= | 0.0053255
|  |  |  | @ Cl=0.6, Cd= | 0.0076834
alpha (deg) | Cl | Cd | Cm | Cl/Cd
-19 | -1.093 | 0.05679 | 0.039 | -19.239
-18.5 | -1.133 | 0.04573 | 0.039 | -24.768
-18 | -1.163 | 0.03993 | 0.039 | -29.128
-17.5 | -1.185 | 0.03785 | 0.038 | -31.298
-17 | -1.207 | 0.03436 | 0.037 | -35.129
-16.5 | -1.23 | 0.03007 | 0.037 | -40.909
-16 | -1.244 | 0.02806 | 0.036 | -44.338
-15.5 | -1.256 | 0.02595 | 0.035 | -48.414
-15 | -1.266 | 0.02362 | 0.034 | -53.606
-14.5 | -1.27 | 0.02208 | 0.033 | -57.546
-14 | -1.271 | 0.02061 | 0.032 | -61.643
-13.5 | -1.267 | 0.01912 | 0.031 | -66.297
-13 | -1.26 | 0.01814 | 0.03 | -69.447
-12.5 | -1.247 | 0.01705 | 0.029 | -73.16
-12 | -1.23 | 0.01612 | 0.028 | -76.316
-11.5 | -1.209 | 0.01487 | 0.027 | -81.321
-11 | -1.184 | 0.01407 | 0.026 | -84.129
-10.5 | -1.154 | 0.01327 | 0.025 | -87.003
-10 | -1.121 | 0.01289 | 0.024 | -86.937
-9.5 | -1.091 | 0.01213 | 0.023 | -89.927
-9 | -1.049 | 0.01138 | 0.022 | -92.216
-8.5 | -1.003 | 0.01094 | 0.021 | -91.69
-8 | -0.954 | 0.01052 | 0.02 | -90.707
-7.5 | -0.903 | 0.00969 | 0.019 | -93.141
-7 | -0.849 | 0.0098 | 0.017 | -86.666
-6.5 | -0.794 | 0.00935 | 0.016 | -84.953
-6 | -0.737 | 0.00908 | 0.015 | -81.167
-5.5 | -0.678 | 0.00825 | 0.014 | -82.235
-5 | -0.619 | 0.00832 | 0.012 | -74.371
-4.5 | -0.558 | 0.00686 | 0.011 | -81.35
-4 | -0.498 | 0.00628 | 0.01 | -79.265
-3.5 | -0.436 | 0.00563 | 0.009 | -77.479
-3 | -0.375 | 0.00523 | 0.007 | -71.681
-2.5 | -0.313 | 0.00477 | 0.006 | -65.585
-2 | -0.251 | 0.0047 | 0.005 | -53.282
-1.5 | -0.188 | 0.00466 | 0.004 | -40.333
-1 | -0.125 | 0.00467 | 0.003 | -26.844
-0.5 | -0.063 | 0.00471 | 0.001 | -13.295
0 | 0 | 0.00463 | 0 | 0
0.5 | 0.063 | 0.00468 | -0.001 | 13.495
1 | 0.126 | 0.00463 | -0.003 | 27.255
1.5 | 0.189 | 0.00462 | -0.004 | 40.965
2 | 0.252 | 0.00466 | -0.005 | 54.134
2.5 | 0.316 | 0.00473 | -0.006 | 66.656
3 | 0.378 | 0.00518 | -0.007 | 72.856
3.5 | 0.44 | 0.00559 | -0.009 | 78.76
4 | 0.502 | 0.00623 | -0.01 | 80.584
4.5 | 0.563 | 0.00681 | -0.011 | 82.726
5 | 0.624 | 0.00825 | -0.012 | 75.62
5.5 | 0.684 | 0.00818 | -0.014 | 83.635
6 | 0.743 | 0.009 | -0.015 | 82.588
6.5 | 0.801 | 0.00927 | -0.016 | 86.474
7 | 0.857 | 0.00971 | -0.017 | 88.259
7.5 | 0.911 | 0.00961 | -0.019 | 94.887
8 | 0.963 | 0.01042 | -0.02 | 92.467
8.5 | 1.013 | 0.01083 | -0.021 | 93.525
9 | 1.059 | 0.01126 | -0.022 | 94.098
9.5 | 1.091 | 0.01213 | -0.023 | 89.927
10 | 1.121 | 0.01289 | -0.024 | 86.937
10.5 | 1.154 | 0.01327 | -0.025 | 87.003
11 | 1.184 | 0.01407 | -0.026 | 84.129
11.5 | 1.209 | 0.01487 | -0.027 | 81.321
12 | 1.23 | 0.01612 | -0.028 | 76.316
12.5 | 1.247 | 0.01705 | -0.029 | 73.16
13 | 1.26 | 0.01814 | -0.03 | 69.447
13.5 | 1.267 | 0.01912 | -0.031 | 66.297
14 | 1.271 | 0.02061 | -0.032 | 61.643
14.5 | 1.27 | 0.02208 | -0.033 | 57.546
15 | 1.266 | 0.02362 | -0.034 | 53.606
15.5 | 1.256 | 0.02595 | -0.035 | 48.414
16 | 1.244 | 0.02806 | -0.036 | 44.338
16.5 | 1.23 | 0.03007 | -0.037 | 40.909
17 | 1.207 | 0.03436 | -0.037 | 35.129
17.5 | 1.185 | 0.03785 | -0.038 | 31.298
18 | 1.163 | 0.03993 | -0.039 | 29.128
18.5 | 1.133 | 0.04573 | -0.039 | 24.768
19 | 1.093 | 0.05679 | -0.039 | 19.239

## 100. Re 8M Mach 0.10 (2)
BIGFOIL.COM POLAR EXPORT
GA 40A018
GA 40A018 |  |  |  | Cl Max: | 1.5951 | at alpha= | 20 | deg
XFOIL ncrit=9 |  |  |  | L/D Max: | 88.7714 | at alpha= | 8.5 | deg
Re: | 8000000 |  |  | Cd Min: | 0.04801 | at alpha= | -20 | deg
Mach: | 0.1 |  |  | Cl=0 at alpha= | 0 | deg
|  |  |  | @ Cl=0.1, Cd= | 0.00384
|  |  |  | @ Cl=0.4, Cd= | 0.0060864
|  |  |  | @ Cl=0.6, Cd= | 0.0078399
alpha (deg) | Cl | Cd | Cm | Cl/Cd
-20 | -1.5898 | 0.04801 | -0.0352 | -33.1139
-19.5 | -1.5766 | 0.04431 | -0.0349 | -35.5811
-19 | -1.5637 | 0.04072 | -0.0342 | -38.4013
-18.5 | -1.5445 | 0.03776 | -0.0336 | -40.9031
-18 | -1.5341 | 0.03419 | -0.0324 | -44.8698
-17.5 | -1.5124 | 0.03162 | -0.0314 | -47.8305
-17 | -1.4855 | 0.02902 | -0.0314 | -51.1888
-16.5 | -1.452 | 0.02671 | -0.0319 | -54.3617
-16 | -1.331 | 0.02425 | -0.05 | -54.8866
-15.5 | -1.2542 | 0.02235 | -0.0589 | -56.1163
-15 | -1.2312 | 0.0207 | -0.0565 | -59.4783
-14.5 | -1.205 | 0.01928 | -0.0543 | -62.5
-14 | -1.1763 | 0.01801 | -0.052 | -65.3137
-13.5 | -1.1491 | 0.01674 | -0.0494 | -68.644
-13 | -1.1203 | 0.0156 | -0.0468 | -71.8141
-12.5 | -1.0896 | 0.01459 | -0.0443 | -74.6813
-12 | -1.0579 | 0.0137 | -0.0416 | -77.219
-11.5 | -1.0258 | 0.01286 | -0.0388 | -79.7667
-11 | -0.996 | 0.01204 | -0.0355 | -82.7243
-10.5 | -0.9642 | 0.01134 | -0.0323 | -85.0265
-10 | -0.9315 | 0.01077 | -0.0289 | -86.4903
-9.5 | -0.8969 | 0.01027 | -0.0257 | -87.332
-9 | -0.8643 | 0.0098 | -0.0218 | -88.1939
-8.5 | -0.8311 | 0.00936 | -0.0179 | -88.7927
-8 | -0.7976 | 0.00907 | -0.0138 | -87.9383
-7.5 | -0.7556 | 0.00879 | -0.0114 | -85.9613
-7 | -0.7106 | 0.00848 | -0.0096 | -83.7972
-6.5 | -0.6629 | 0.00821 | -0.0084 | -80.743
-6 | -0.6142 | 0.00792 | -0.0073 | -77.5505
-5.5 | -0.5649 | 0.00764 | -0.0063 | -73.9398
-5 | -0.5171 | 0.00724 | -0.0051 | -71.4227
-4.5 | -0.469 | 0.00682 | -0.0039 | -68.7683
-2.5 | -0.2775 | 0.00476 | 0.0009 | -58.2983
-2 | -0.2328 | 0.00405 | 0.0027 | -57.4815
-1.5 | -0.176 | 0.00389 | 0.0023 | -45.2442
-1 | -0.1173 | 0.00384 | 0.0015 | -30.5469
-0.5 | -0.0587 | 0.00384 | 0.0008 | -15.2865
0 | 0 | 0.0038 | 0 | 0
0.5 | 0.0586 | 0.00384 | -0.0007 | 15.2604
1 | 0.1172 | 0.00384 | -0.0015 | 30.5208
1.5 | 0.1759 | 0.00389 | -0.0023 | 45.2185
2 | 0.2324 | 0.00406 | -0.0026 | 57.2414
4 | 0.4218 | 0.00635 | 0.0026 | 66.4252
4.5 | 0.4688 | 0.00682 | 0.0039 | 68.739
5 | 0.5167 | 0.00726 | 0.0051 | 71.1708
5.5 | 0.5648 | 0.00764 | 0.0063 | 73.9267
6 | 0.6141 | 0.00792 | 0.0073 | 77.5379
6.5 | 0.6627 | 0.00821 | 0.0084 | 80.7186
7 | 0.7104 | 0.00849 | 0.0097 | 83.6749
7.5 | 0.7554 | 0.0088 | 0.0114 | 85.8409
8 | 0.7974 | 0.00908 | 0.0138 | 87.8194
8.5 | 0.8309 | 0.00936 | 0.0179 | 88.7714
9 | 0.8644 | 0.0098 | 0.0218 | 88.2041
9.5 | 0.8969 | 0.01026 | 0.0257 | 87.4172
10 | 0.9317 | 0.01076 | 0.0289 | 86.5892
10.5 | 0.9644 | 0.01133 | 0.0322 | 85.1192
11.5 | 1.0253 | 0.01288 | 0.0389 | 79.604
12 | 1.0578 | 0.0137 | 0.0416 | 77.2117
12.5 | 1.09 | 0.01458 | 0.0442 | 74.7599
13 | 1.1204 | 0.0156 | 0.0468 | 71.8205
13.5 | 1.1486 | 0.01677 | 0.0495 | 68.4914
14 | 1.1764 | 0.01801 | 0.052 | 65.3193
14.5 | 1.2054 | 0.01926 | 0.0542 | 62.5857
15 | 1.2326 | 0.02064 | 0.0564 | 59.719
15.5 | 1.2576 | 0.02218 | 0.0586 | 56.6997
17 | 1.4876 | 0.02895 | 0.0311 | 51.3851
17.5 | 1.5174 | 0.03134 | 0.0309 | 48.4174
18 | 1.5327 | 0.03441 | 0.0322 | 44.5423
18.5 | 1.5528 | 0.0372 | 0.0331 | 41.7419
19 | 1.5644 | 0.0408 | 0.0339 | 38.3431
19.5 | 1.5819 | 0.04398 | 0.0344 | 35.9686
20 | 1.5951 | 0.04768 | 0.0347 | 33.4543

## 101. Re 8M Mach 0.25 (1)
BIGFOIL.COM POLAR EXPORT
GA 40A018
GA 40A018 |  |  |  | Cl Max: | 1.187 | at alpha= | 12 | deg
JavaFoil+Calcfoil stall+Eppler ext transition |  |  |  | L/D Max: | 93.389 | at alpha= | 7.5 | deg
Re: | 8000000 |  |  | Cd Min: | 0.00466 | at alpha= | 1.5 | deg
Mach: | 0.25 |  |  | Cl=0 at alpha= | 0 | deg
|  |  |  | @ Cl=0.1, Cd= | 0.0046885
|  |  |  | @ Cl=0.4, Cd= | 0.0053425
|  |  |  | @ Cl=0.6, Cd= | 0.0074892
alpha (deg) | Cl | Cd | Cm | Cl/Cd
-17.5 | -0.753 | 0.09997 | 0.031 | -7.533
-17 | -0.816 | 0.08584 | 0.032 | -9.511
-16.5 | -0.919 | 0.04866 | 0.036 | -18.891
-16 | -0.982 | 0.03929 | 0.036 | -24.985
-15.5 | -1.031 | 0.03483 | 0.035 | -29.602
-15 | -1.076 | 0.03063 | 0.035 | -35.125
-14.5 | -1.113 | 0.02719 | 0.034 | -40.939
-14 | -1.144 | 0.02407 | 0.033 | -47.553
-13.5 | -1.166 | 0.02197 | 0.032 | -53.052
-13 | -1.18 | 0.02031 | 0.031 | -58.091
-12.5 | -1.187 | 0.01909 | 0.03 | -62.188
-12 | -1.187 | 0.01776 | 0.029 | -66.838
-11.5 | -1.18 | 0.01632 | 0.028 | -72.315
-11 | -1.167 | 0.01533 | 0.027 | -76.089
-10.5 | -1.147 | 0.01472 | 0.026 | -77.891
-10 | -1.121 | 0.01386 | 0.025 | -80.836
-9.5 | -1.089 | 0.01315 | 0.024 | -82.83
-9 | -1.059 | 0.01199 | 0.023 | -88.376
-8.5 | -1.02 | 0.0114 | 0.021 | -89.469
-8 | -0.972 | 0.01093 | 0.02 | -88.934
-7.5 | -0.922 | 0.01006 | 0.019 | -91.641
-7 | -0.869 | 0.01011 | 0.018 | -85.929
-6.5 | -0.813 | 0.0097 | 0.017 | -83.885
-6 | -0.755 | 0.00932 | 0.015 | -81.001
-5.5 | -0.696 | 0.00849 | 0.014 | -81.97
-5 | -0.635 | 0.00821 | 0.013 | -77.353
-4.5 | -0.573 | 0.00707 | 0.012 | -81.073
-4 | -0.511 | 0.00646 | 0.01 | -79.094
-3.5 | -0.448 | 0.00575 | 0.009 | -77.885
-3 | -0.385 | 0.00531 | 0.008 | -72.467
-2.5 | -0.322 | 0.00482 | 0.006 | -66.758
-2 | -0.257 | 0.00478 | 0.005 | -53.855
-1.5 | -0.193 | 0.0047 | 0.004 | -41.107
-1 | -0.129 | 0.00471 | 0.003 | -27.332
-0.5 | -0.064 | 0.00474 | 0.001 | -13.569
0 | 0 | 0.00471 | 0 | 0
0.5 | 0.065 | 0.00471 | -0.001 | 13.782
1 | 0.13 | 0.00467 | -0.003 | 27.768
1.5 | 0.195 | 0.00466 | -0.004 | 41.777
2 | 0.259 | 0.00474 | -0.005 | 54.748
2.5 | 0.324 | 0.00478 | -0.006 | 67.883
3 | 0.388 | 0.00526 | -0.008 | 73.697
3.5 | 0.452 | 0.0057 | -0.009 | 79.222
4 | 0.515 | 0.00641 | -0.01 | 80.444
4.5 | 0.578 | 0.00714 | -0.012 | 80.976
5 | 0.641 | 0.00814 | -0.013 | 78.677
5.5 | 0.702 | 0.00842 | -0.014 | 83.4
6 | 0.762 | 0.00913 | -0.015 | 83.447
6.5 | 0.821 | 0.00961 | -0.017 | 85.415
7 | 0.877 | 0.01002 | -0.018 | 87.522
7.5 | 0.931 | 0.00997 | -0.019 | 93.389
8 | 0.982 | 0.01083 | -0.02 | 90.687
8.5 | 1.03 | 0.01128 | -0.022 | 91.264
9 | 1.059 | 0.01199 | -0.022 | 88.376
9.5 | 1.089 | 0.01315 | -0.023 | 82.83
10 | 1.121 | 0.01386 | -0.025 | 80.836
10.5 | 1.147 | 0.01472 | -0.026 | 77.891
11 | 1.167 | 0.01533 | -0.027 | 76.089
11.5 | 1.18 | 0.01632 | -0.028 | 72.315
12 | 1.187 | 0.01776 | -0.029 | 66.838
12.5 | 1.187 | 0.01909 | -0.03 | 62.188
13 | 1.18 | 0.02031 | -0.031 | 58.091
13.5 | 1.166 | 0.02197 | -0.032 | 53.052
14 | 1.144 | 0.02407 | -0.033 | 47.553
14.5 | 1.116 | 0.02617 | -0.034 | 42.632
15 | 1.076 | 0.03063 | -0.034 | 35.125
15.5 | 1.031 | 0.03483 | -0.035 | 29.602
16 | 0.982 | 0.03929 | -0.036 | 24.985
16.5 | 0.919 | 0.04866 | -0.036 | 18.891
17 | 0.861 | 0.05499 | -0.036 | 15.657

## 102. Re 8M Mach 0.25 (2)
BIGFOIL.COM POLAR EXPORT
GA 40A018
GA 40A018 |  |  |  | Cl Max: | 1.5392 | at alpha= | 19.5 | deg
XFOIL ncrit=9 |  |  |  | L/D Max: | 83.7407 | at alpha= | 8 | deg
Re: | 8000000 |  |  | Cd Min: | 0.06568 | at alpha= | -20 | deg
Mach: | 0.25 |  |  | Cl=0 at alpha= | 0 | deg
|  |  |  | @ Cl=0.1, Cd= | 0.00387
|  |  |  | @ Cl=0.4, Cd= | 0.0061545
|  |  |  | @ Cl=0.6, Cd= | 0.0079864
alpha (deg) | Cl | Cd | Cm | Cl/Cd
-20 | -1.5281 | 0.06568 | -0.0455 | -23.2658
-19.5 | -1.5318 | 0.0594 | -0.0461 | -25.7879
-19 | -1.5292 | 0.05391 | -0.0461 | -28.3658
-18.5 | -1.5197 | 0.04929 | -0.0457 | -30.8318
-18 | -1.5106 | 0.04475 | -0.045 | -33.7564
-17.5 | -1.4933 | 0.04112 | -0.044 | -36.3157
-17 | -1.4689 | 0.0372 | -0.0446 | -39.4866
-16.5 | -1.4482 | 0.03369 | -0.0437 | -42.986
-16 | -1.3374 | 0.02961 | -0.0604 | -45.1672
-15.5 | -1.255 | 0.02695 | -0.0699 | -46.5677
-15 | -1.2282 | 0.02488 | -0.0679 | -49.365
-14.5 | -1.2015 | 0.02299 | -0.0657 | -52.2619
-14 | -1.1747 | 0.02121 | -0.0631 | -55.3843
-13.5 | -1.1471 | 0.0196 | -0.0604 | -58.5255
-13 | -1.1168 | 0.01821 | -0.0576 | -61.3289
-12.5 | -1.0872 | 0.01684 | -0.0547 | -64.5606
-12 | -1.0567 | 0.0156 | -0.0516 | -67.7372
-11.5 | -1.0236 | 0.01452 | -0.0487 | -70.4959
-11 | -0.9896 | 0.01357 | -0.0457 | -72.9256
-10.5 | -0.9589 | 0.01257 | -0.0421 | -76.2848
-10 | -0.9253 | 0.01175 | -0.0387 | -78.7489
-9.5 | -0.8909 | 0.01105 | -0.0352 | -80.6244
-9 | -0.8558 | 0.01046 | -0.0315 | -81.8164
-8.5 | -0.823 | 0.00987 | -0.0273 | -83.384
-8 | -0.788 | 0.00941 | -0.0232 | -83.7407
-7.5 | -0.7511 | 0.00902 | -0.0193 | -83.2705
-7 | -0.7174 | 0.00873 | -0.0146 | -82.1764
-6.5 | -0.6713 | 0.00843 | -0.0124 | -79.6323
-6 | -0.6237 | 0.00812 | -0.0105 | -76.8103
-5.5 | -0.5743 | 0.00783 | -0.009 | -73.3461
-5 | -0.5261 | 0.00743 | -0.0073 | -70.8075
-4 | -0.4309 | 0.0065 | -0.0039 | -66.2923
-3.5 | -0.3826 | 0.00596 | -0.0023 | -64.1946
-2.5 | -0.2872 | 0.00477 | 0.0009 | -60.2096
-2 | -0.2407 | 0.00406 | 0.0027 | -59.2857
-1.5 | -0.1819 | 0.00391 | 0.0023 | -46.5217
-1 | -0.1214 | 0.00387 | 0.0016 | -31.3695
-0.5 | -0.0607 | 0.00387 | 0.0008 | -15.6848
0 | 0 | 0.00382 | 0 | 0
0.5 | 0.0607 | 0.00387 | -0.0008 | 15.6848
1 | 0.1213 | 0.00387 | -0.0016 | 31.3437
1.5 | 0.1818 | 0.00391 | -0.0023 | 46.4962
2 | 0.2403 | 0.00407 | -0.0027 | 59.0418
2.5 | 0.2881 | 0.00472 | -0.0011 | 61.0381
3 | 0.3351 | 0.00536 | 0.0007 | 62.5187
3.5 | 0.3826 | 0.00596 | 0.0023 | 64.1946
4 | 0.4309 | 0.0065 | 0.0039 | 66.2923
5 | 0.5257 | 0.00744 | 0.0074 | 70.6586
5.5 | 0.5744 | 0.00783 | 0.009 | 73.3589
6 | 0.6235 | 0.00813 | 0.0105 | 76.6913
6.5 | 0.6714 | 0.00843 | 0.0124 | 79.6441
7 | 0.717 | 0.00874 | 0.0146 | 82.0366
7.5 | 0.7511 | 0.00902 | 0.0193 | 83.2705
8 | 0.788 | 0.00941 | 0.0232 | 83.7407
8.5 | 0.8227 | 0.00987 | 0.0274 | 83.3536
9 | 0.8555 | 0.01046 | 0.0316 | 81.7878
9.5 | 0.8909 | 0.01105 | 0.0352 | 80.6244
10 | 0.9256 | 0.01174 | 0.0386 | 78.8416
10.5 | 0.9588 | 0.01257 | 0.0421 | 76.2768
11 | 0.9899 | 0.01356 | 0.0457 | 73.0015
11.5 | 1.0238 | 0.01452 | 0.0487 | 70.5096
12 | 1.0569 | 0.0156 | 0.0516 | 67.75
12.5 | 1.0871 | 0.01685 | 0.0547 | 64.5163
13 | 1.116 | 0.01825 | 0.0577 | 61.1507
13.5 | 1.1474 | 0.0196 | 0.0603 | 58.5408
14 | 1.1768 | 0.02112 | 0.0629 | 55.7197
14.5 | 1.2025 | 0.02296 | 0.0655 | 52.3737
15 | 1.2292 | 0.02485 | 0.0678 | 49.4648
15.5 | 1.2583 | 0.02681 | 0.0695 | 46.934
16.5 | 1.4223 | 0.03315 | 0.0494 | 42.905
17 | 1.4714 | 0.03712 | 0.0444 | 39.639
17.5 | 1.4985 | 0.04084 | 0.0436 | 36.692
18 | 1.5132 | 0.04469 | 0.0447 | 33.8599
18.5 | 1.5261 | 0.04888 | 0.0454 | 31.2214
19 | 1.53 | 0.05402 | 0.0458 | 28.3228
19.5 | 1.5392 | 0.05889 | 0.0458 | 26.1369
20 | 1.5386 | 0.06485 | 0.0453 | 23.7255

## 103. Re 8M Mach 0.50 (1)
BIGFOIL.COM POLAR EXPORT
GA 40A018
GA 40A018 |  |  |  | Cl Max: | 1.189 | at alpha= | 20 | deg
JavaFoil+Calcfoil stall+Eppler ext transition |  |  |  | L/D Max: | 79.894 | at alpha= | 4 | deg
Re: | 8000000 |  |  | Cd Min: | 0.00491 | at alpha= | 0.5 | deg
Mach: | 0.5 |  |  | Cl=0 at alpha= | 0 | deg
|  |  |  | @ Cl=0.1, Cd= | 0.0049287
|  |  |  | @ Cl=0.4, Cd= | 0.0054289
|  |  |  | @ Cl=0.6, Cd= | 0.0079835
alpha (deg) | Cl | Cd | Cm | Cl/Cd
-20 | -1.19 | 0.12543 | 0.04 | -9.489
-19.5 | -1.161 | 0.12029 | 0.039 | -9.65
-19 | -1.119 | 0.12537 | 0.037 | -8.923
-18.5 | -1.076 | 0.13083 | 0.034 | -8.224
-18 | -1.038 | 0.13216 | 0.031 | -7.852
-17.5 | -1.005 | 0.14895 | 0.029 | -6.749
-17 | -0.993 | 0.12399 | 0.031 | -8.007
-16.5 | -0.966 | 0.11534 | 0.031 | -8.379
-16 | -0.936 | 0.11058 | 0.03 | -8.467
-15.5 | -0.899 | 0.11181 | 0.027 | -8.037
-15 | -0.867 | 0.10806 | 0.025 | -8.025
-14.5 | -0.835 | 0.1066 | 0.023 | -7.833
-14 | -0.805 | 0.10179 | 0.021 | -7.905
-13.5 | -0.78 | 0.09895 | 0.022 | -7.887
-13 | -0.753 | 0.09154 | 0.022 | -8.224
-12.5 | -0.721 | 0.08684 | 0.019 | -8.297
-12 | -0.692 | 0.08227 | 0.018 | -8.407
-11.5 | -0.666 | 0.07423 | 0.019 | -8.97
-11 | -0.747 | 0.02223 | 0.029 | -33.609
-10.5 | -0.702 | 0.02507 | 0.028 | -28.021
-10 | -0.684 | 0.01979 | 0.027 | -34.592
-9.5 | -0.648 | 0.02029 | 0.026 | -31.946
-9 | -0.62 | 0.01773 | 0.025 | -34.98
-8.5 | -0.952 | 0.0161 | 0.023 | -59.112
-8 | -0.976 | 0.01428 | 0.022 | -68.339
-7.5 | -0.961 | 0.01323 | 0.021 | -72.676
-7 | -0.927 | 0.01242 | 0.02 | -74.633
-6.5 | -0.88 | 0.01167 | 0.018 | -75.463
-6 | -0.831 | 0.01091 | 0.017 | -76.118
-5.5 | -0.77 | 0.00985 | 0.016 | -78.115
-5 | -0.705 | 0.00988 | 0.014 | -71.328
-4.5 | -0.638 | 0.00924 | 0.013 | -68.988
-4 | -0.569 | 0.00717 | 0.011 | -79.427
-3.5 | -0.5 | 0.00656 | 0.01 | -76.193
-3 | -0.43 | 0.00589 | 0.009 | -72.948
-2.5 | -0.36 | 0.00513 | 0.007 | -70.054
-2 | -0.288 | 0.00504 | 0.006 | -57.041
-1.5 | -0.216 | 0.00495 | 0.004 | -43.585
-1 | -0.144 | 0.00501 | 0.003 | -28.736
-0.5 | -0.072 | 0.00496 | 0.001 | -14.519
0 | 0 | 0.00492 | 0 | 0
0.5 | 0.073 | 0.00491 | -0.001 | 14.761
1 | 0.145 | 0.00496 | -0.003 | 29.223
1.5 | 0.218 | 0.00491 | -0.004 | 44.343
2 | 0.29 | 0.005 | -0.006 | 58.048
2.5 | 0.363 | 0.00508 | -0.007 | 71.314
3 | 0.433 | 0.00574 | -0.009 | 75.488
3.5 | 0.504 | 0.00651 | -0.01 | 77.469
4 | 0.575 | 0.00719 | -0.011 | 79.894
4.5 | 0.644 | 0.00938 | -0.013 | 68.636
5 | 0.711 | 0.00982 | -0.014 | 72.481
5.5 | 0.777 | 0.01029 | -0.016 | 75.538
6 | 0.831 | 0.01077 | -0.017 | 77.229
6.5 | 0.88 | 0.01157 | -0.018 | 76.062
7 | 0.927 | 0.01243 | -0.019 | 74.554
7.5 | 0.961 | 0.01324 | -0.021 | 72.574
8 | 0.976 | 0.01474 | -0.022 | 66.197
8.5 | 0.952 | 0.01621 | -0.023 | 58.691
9 | 0.62 | 0.01773 | -0.024 | 34.98
9.5 | 0.648 | 0.02029 | -0.025 | 31.946
10 | 0.684 | 0.01953 | -0.027 | 35.044
10.5 | 0.703 | 0.0253 | -0.027 | 27.787
11 | 0.748 | 0.02241 | -0.029 | 33.364
11.5 | 0.672 | 0.06987 | -0.02 | 9.618
12 | 0.692 | 0.08041 | -0.019 | 8.611
12.5 | 0.72 | 0.08693 | -0.019 | 8.287
13 | 0.755 | 0.08908 | -0.022 | 8.478
13.5 | 0.78 | 0.10101 | -0.022 | 7.72
14 | 0.805 | 0.10181 | -0.021 | 7.904
14.5 | 0.836 | 0.10497 | -0.023 | 7.96
15 | 0.866 | 0.10893 | -0.025 | 7.95
15.5 | 0.898 | 0.1122 | -0.027 | 8.005
16 | 0.935 | 0.11201 | -0.029 | 8.344
16.5 | 0.965 | 0.11654 | -0.03 | 8.282
17 | 0.991 | 0.12568 | -0.031 | 7.888
17.5 | 1.005 | 0.14896 | -0.028 | 6.749
18 | 1.037 | 0.13296 | -0.03 | 7.798
18.5 | 1.073 | 0.13337 | -0.033 | 8.047
19 | 1.114 | 0.1297 | -0.036 | 8.585
19.5 | 1.157 | 0.12366 | -0.039 | 9.354
20 | 1.189 | 0.12682 | -0.04 | 9.375

## 104. Re 8M Mach 0.50 (2)
BIGFOIL.COM POLAR EXPORT
GA 40A018
GA 40A018 |  |  |  | Cl Max: | 0.9846 | at alpha= | 12 | deg
XFOIL ncrit=9 |  |  |  | L/D Max: | 70.1907 | at alpha= | 2.5 | deg
Re: | 8000000 |  |  | Cd Min: | 0.12776 | at alpha= | 17 | deg
Mach: | 0.5 |  |  | Cl=0 at alpha= | 0 | deg
|  |  |  | @ Cl=0.1, Cd= | 0.0039974
|  |  |  | @ Cl=0.4, Cd= | 0.0060982
|  |  |  | @ Cl=0.6, Cd= | 0.0095496
alpha (deg) | Cl | Cd | Cm | Cl/Cd
-17 | -0.7464 | 0.12758 | -0.0602 | -5.8504
-16.5 | -0.7603 | 0.1163 | -0.0669 | -6.5374
-15.5 | -0.7968 | 0.09308 | -0.0808 | -8.5604
-14.5 | -0.8506 | 0.07039 | -0.0931 | -12.0841
-14 | -0.8807 | 0.06024 | -0.0969 | -14.6199
-13.5 | -0.9156 | 0.05077 | -0.0988 | -18.0343
-13 | -0.9425 | 0.04294 | -0.0983 | -21.9492
-12.5 | -0.9651 | 0.03629 | -0.0957 | -26.5941
-12 | -0.9848 | 0.03052 | -0.0914 | -32.2674
-11.5 | -0.9791 | 0.02651 | -0.0867 | -36.9332
-11 | -0.9641 | 0.02332 | -0.0817 | -41.3422
-10.5 | -0.9369 | 0.02091 | -0.0771 | -44.8063
-10 | -0.9043 | 0.01898 | -0.0725 | -47.6449
-9.5 | -0.8704 | 0.01722 | -0.0679 | -50.5459
-9 | -0.8331 | 0.01574 | -0.0635 | -52.9288
-8.5 | -0.7934 | 0.01442 | -0.0594 | -55.0208
-8 | -0.7557 | 0.01314 | -0.0549 | -57.5114
-7.5 | -0.7156 | 0.01203 | -0.0507 | -59.4846
-7 | -0.6744 | 0.01107 | -0.0465 | -60.9214
-6.5 | -0.6359 | 0.01019 | -0.0418 | -62.4043
-6 | -0.5952 | 0.00946 | -0.0373 | -62.9175
-5.5 | -0.5566 | 0.00884 | -0.0321 | -62.9638
-5 | -0.5203 | 0.00829 | -0.0263 | -62.7624
-4.5 | -0.4955 | 0.00775 | -0.0181 | -63.9355
-4 | -0.4577 | 0.00713 | -0.0126 | -64.1935
-3.5 | -0.4168 | 0.00644 | -0.0078 | -64.7205
-2.5 | -0.3295 | 0.00478 | 0.0004 | -68.9331
-2 | -0.2773 | 0.00415 | 0.0029 | -66.8193
0 | 0 | 0.00398 | 0 | 0
0.5 | 0.0696 | 0.00398 | -0.0008 | 17.4874
1 | 0.1394 | 0.00402 | -0.0017 | 34.6766
1.5 | 0.2092 | 0.00407 | -0.0025 | 51.4005
2 | 0.2764 | 0.00418 | -0.0028 | 66.1244
2.5 | 0.3313 | 0.00472 | -0.0008 | 70.1907
3 | 0.3744 | 0.00563 | 0.0034 | 66.5009
3.5 | 0.4176 | 0.00642 | 0.0076 | 65.0467
4 | 0.4578 | 0.00712 | 0.0126 | 64.2978
4.5 | 0.4954 | 0.00775 | 0.0181 | 63.9226
5 | 0.5207 | 0.00828 | 0.0262 | 62.8865
5.5 | 0.5569 | 0.00883 | 0.0321 | 63.0691
6 | 0.5949 | 0.00946 | 0.0373 | 62.8858
6.5 | 0.6359 | 0.01018 | 0.0418 | 62.4656
7 | 0.6744 | 0.01107 | 0.0465 | 60.9214
7.5 | 0.7157 | 0.01203 | 0.0507 | 59.4929
8 | 0.7563 | 0.01312 | 0.0549 | 57.6448
8.5 | 0.7926 | 0.01444 | 0.0595 | 54.8892
9 | 0.8325 | 0.01576 | 0.0636 | 52.8236
9.5 | 0.8697 | 0.01725 | 0.068 | 50.4174
10 | 0.9047 | 0.01897 | 0.0724 | 47.6911
10.5 | 0.9382 | 0.02087 | 0.077 | 44.9545
11 | 0.964 | 0.02334 | 0.0817 | 41.3025
11.5 | 0.9792 | 0.02654 | 0.0867 | 36.8953
12 | 0.9846 | 0.03056 | 0.0913 | 32.2186
12.5 | 0.9665 | 0.03626 | 0.0956 | 26.6547
13 | 0.9479 | 0.04268 | 0.0981 | 22.2095
13.5 | 0.9155 | 0.0509 | 0.0985 | 17.9862
14 | 0.8811 | 0.06037 | 0.0967 | 14.595
14.5 | 0.8559 | 0.07005 | 0.0931 | 12.2184
15.5 | 0.8031 | 0.09256 | 0.081 | 8.6765
16.5 | 0.7625 | 0.11629 | 0.0668 | 6.5569
17 | 0.7471 | 0.12776 | 0.0599 | 5.8477

## 105. Re 10M Mach 0.00 (1)
BIGFOIL.COM POLAR EXPORT
GA 40A018
GA 40A018 |  |  |  | Cl Max: | 1.291 | at alpha= | 14.5 | deg
JavaFoil+Calcfoil stall+Eppler ext transition |  |  |  | L/D Max: | 101.534 | at alpha= | 10 | deg
Re: | 10000000 |  |  | Cd Min: | 0.00449 | at alpha= | 0 | deg
Mach: | 0 |  |  | Cl=0 at alpha= | 0 | deg
|  |  |  | @ Cl=0.1, Cd= | 0.0046211
|  |  |  | @ Cl=0.4, Cd= | 0.0056442
|  |  |  | @ Cl=0.6, Cd= | 0.0076465
alpha (deg) | Cl | Cd | Cm | Cl/Cd
-19.5 | -1.134 | 0.05198 | 0.041 | -21.808
-19 | -1.162 | 0.04604 | 0.04 | -25.235
-18.5 | -1.192 | 0.03936 | 0.04 | -30.278
-18 | -1.214 | 0.03583 | 0.039 | -33.89
-17.5 | -1.235 | 0.0321 | 0.038 | -38.47
-17 | -1.25 | 0.03071 | 0.038 | -40.69
-16.5 | -1.267 | 0.02748 | 0.037 | -46.101
-16 | -1.277 | 0.02592 | 0.036 | -49.266
-15.5 | -1.284 | 0.02409 | 0.035 | -53.314
-15 | -1.289 | 0.0224 | 0.034 | -57.557
-14.5 | -1.291 | 0.02048 | 0.033 | -63.045
-14 | -1.289 | 0.01911 | 0.032 | -67.445
-13.5 | -1.282 | 0.01777 | 0.031 | -72.161
-13 | -1.272 | 0.01693 | 0.03 | -75.12
-12.5 | -1.257 | 0.01596 | 0.029 | -78.724
-12 | -1.238 | 0.01515 | 0.028 | -81.689
-11.5 | -1.215 | 0.01424 | 0.027 | -85.314
-11 | -1.188 | 0.0132 | 0.026 | -89.963
-10.5 | -1.159 | 0.01246 | 0.025 | -92.992
-10 | -1.131 | 0.01138 | 0.024 | -99.36
-9.5 | -1.09 | 0.01157 | 0.023 | -94.166
-9 | -1.046 | 0.01084 | 0.022 | -96.487
-8.5 | -1 | 0.01044 | 0.021 | -95.723
-8 | -0.951 | 0.0101 | 0.02 | -94.137
-7.5 | -0.899 | 0.00929 | 0.018 | -96.768
-7 | -0.846 | 0.00937 | 0.017 | -90.234
-6.5 | -0.791 | 0.00897 | 0.016 | -88.125
-6 | -0.733 | 0.00836 | 0.015 | -87.736
-5.5 | -0.675 | 0.00808 | 0.014 | -83.492
-5 | -0.616 | 0.00813 | 0.012 | -75.68
-4.5 | -0.556 | 0.00691 | 0.011 | -80.398
-4 | -0.495 | 0.00643 | 0.01 | -76.997
-3.5 | -0.434 | 0.00596 | 0.009 | -72.806
-3 | -0.373 | 0.00551 | 0.007 | -67.668
-2.5 | -0.312 | 0.00517 | 0.006 | -60.293
-2 | -0.249 | 0.00467 | 0.005 | -53.361
-1.5 | -0.187 | 0.0046 | 0.004 | -40.621
-1 | -0.125 | 0.00469 | 0.002 | -26.613
-0.5 | -0.062 | 0.00461 | 0.001 | -13.512
0 | 0 | 0.00449 | 0 | 0
0.5 | 0.063 | 0.00458 | -0.001 | 13.714
1 | 0.126 | 0.00465 | -0.002 | 27.016
1.5 | 0.188 | 0.00457 | -0.004 | 41.252
2 | 0.251 | 0.00463 | -0.005 | 54.204
2.5 | 0.314 | 0.00513 | -0.006 | 61.251
3 | 0.376 | 0.00547 | -0.007 | 68.757
3.5 | 0.438 | 0.00592 | -0.009 | 73.991
4 | 0.499 | 0.00638 | -0.01 | 78.262
4.5 | 0.561 | 0.00686 | -0.011 | 81.735
5 | 0.621 | 0.00807 | -0.012 | 76.932
5.5 | 0.681 | 0.00802 | -0.014 | 84.909
6 | 0.74 | 0.00829 | -0.015 | 89.256
6.5 | 0.798 | 0.0089 | -0.016 | 89.695
7 | 0.854 | 0.00929 | -0.017 | 91.889
7.5 | 0.908 | 0.00921 | -0.018 | 98.576
8 | 0.96 | 0.01 | -0.02 | 95.958
8.5 | 1.009 | 0.01034 | -0.021 | 97.616
9 | 1.056 | 0.01073 | -0.022 | 98.459
9.5 | 1.101 | 0.01145 | -0.023 | 96.125
10 | 1.142 | 0.01125 | -0.024 | 101.534
10.5 | 1.159 | 0.01246 | -0.025 | 92.992
11 | 1.188 | 0.0132 | -0.026 | 89.963
11.5 | 1.215 | 0.01424 | -0.027 | 85.314
12 | 1.238 | 0.01515 | -0.028 | 81.689
12.5 | 1.257 | 0.01596 | -0.029 | 78.724
13 | 1.272 | 0.01693 | -0.03 | 75.12
13.5 | 1.282 | 0.01777 | -0.031 | 72.161
14 | 1.289 | 0.01911 | -0.032 | 67.445
14.5 | 1.291 | 0.02048 | -0.033 | 63.045
15 | 1.289 | 0.0224 | -0.034 | 57.557
15.5 | 1.284 | 0.02409 | -0.035 | 53.314
16 | 1.277 | 0.02592 | -0.036 | 49.266
16.5 | 1.267 | 0.02748 | -0.037 | 46.101
17 | 1.25 | 0.03071 | -0.037 | 40.69
17.5 | 1.235 | 0.0321 | -0.038 | 38.47
18 | 1.214 | 0.03583 | -0.039 | 33.89
18.5 | 1.192 | 0.03936 | -0.04 | 30.278
19 | 1.162 | 0.04604 | -0.04 | 25.235
19.5 | 1.134 | 0.05198 | -0.04 | 21.808

## 106. Re 10M Mach 0.00 (2)
BIGFOIL.COM POLAR EXPORT
GA 40A018
GA 40A018 |  |  |  | Cl Max: | 1.632 | at alpha= | 20 | deg
XFOIL ncrit=9 |  |  |  | L/D Max: | 94.355 | at alpha= | 9.5 | deg
Re: | 10000000 |  |  | Cd Min: | 0.04258 | at alpha= | -20 | deg
Mach: | 0 |  |  | Cl=0 at alpha= | 0 | deg
|  |  |  | @ Cl=0.1, Cd= | 0.0037159
|  |  |  | @ Cl=0.4, Cd= | 0.006102
|  |  |  | @ Cl=0.6, Cd= | 0.0075472
alpha (deg) | Cl | Cd | Cm | Cl/Cd
-20 | -1.628 | 0.04258 | -0.0318 | -38.2339
-19.5 | -1.6124 | 0.03939 | -0.0312 | -40.9342
-19 | -1.595 | 0.03639 | -0.0306 | -43.8307
-18.5 | -1.5759 | 0.03365 | -0.0298 | -46.8321
-18 | -1.5583 | 0.03087 | -0.0286 | -50.4794
-17.5 | -1.5205 | 0.02849 | -0.0306 | -53.3696
-17 | -1.4944 | 0.02614 | -0.0301 | -57.1691
-16.5 | -1.3727 | 0.02372 | -0.0488 | -57.871
-16 | -1.297 | 0.02198 | -0.0575 | -59.0082
-15.5 | -1.2707 | 0.02058 | -0.0555 | -61.7444
-15 | -1.2472 | 0.01906 | -0.0531 | -65.4355
-14.5 | -1.2218 | 0.01769 | -0.0507 | -69.0673
-14 | -1.1933 | 0.01653 | -0.0483 | -72.19
-13.5 | -1.164 | 0.01546 | -0.0459 | -75.2911
-13 | -1.1352 | 0.01441 | -0.0432 | -78.7786
-12.5 | -1.1058 | 0.01347 | -0.0404 | -82.0935
-12 | -1.0747 | 0.01264 | -0.0376 | -85.0237
-11.5 | -1.043 | 0.01192 | -0.0347 | -87.5
-11 | -1.0106 | 0.01127 | -0.0316 | -89.6717
-10.5 | -0.9806 | 0.01063 | -0.028 | -92.2484
-10 | -0.9477 | 0.01012 | -0.0246 | -93.6462
-9.5 | -0.9143 | 0.00969 | -0.021 | -94.355
-9 | -0.8794 | 0.00931 | -0.0175 | -94.4576
-8.5 | -0.8476 | 0.00899 | -0.0132 | -94.2825
-8 | -0.8078 | 0.0087 | -0.0105 | -92.8506
-7.5 | -0.7621 | 0.00843 | -0.009 | -90.4033
-7 | -0.715 | 0.00815 | -0.0077 | -87.7301
-6.5 | -0.6661 | 0.00789 | -0.0068 | -84.4233
-6 | -0.6169 | 0.00764 | -0.0059 | -80.7461
-5.5 | -0.5664 | 0.00736 | -0.0053 | -76.9565
-5 | -0.5166 | 0.00705 | -0.0045 | -73.2766
-4.5 | -0.4679 | 0.00668 | -0.0035 | -70.0449
-4 | -0.4187 | 0.00626 | -0.0026 | -66.885
-3.5 | -0.369 | 0.00584 | -0.0018 | -63.1849
-3 | -0.3192 | 0.00542 | -0.001 | -58.893
-2.5 | -0.2701 | 0.00495 | -0.0001 | -54.5657
-2 | -0.226 | 0.00415 | 0.0017 | -54.4578
-1.5 | -0.1742 | 0.00377 | 0.0022 | -46.2069
-1 | -0.1166 | 0.00373 | 0.0015 | -31.2601
-0.5 | -0.0583 | 0.00368 | 0.0008 | -15.8424
0 | 0 | 0.00371 | 0 | 0
0.5 | 0.0582 | 0.00368 | -0.0007 | 15.8152
1 | 0.1165 | 0.00373 | -0.0015 | 31.2332
1.5 | 0.1741 | 0.00377 | -0.0021 | 46.1804
2 | 0.2261 | 0.00414 | -0.0017 | 54.6135
2.5 | 0.271 | 0.0049 | -0.0001 | 55.3061
3 | 0.32 | 0.00538 | 0.0009 | 59.4796
3.5 | 0.369 | 0.00584 | 0.0018 | 63.1849
4 | 0.4187 | 0.00626 | 0.0026 | 66.885
4.5 | 0.4674 | 0.0067 | 0.0036 | 69.7612
5 | 0.5165 | 0.00705 | 0.0045 | 73.2624
5.5 | 0.5663 | 0.00736 | 0.0053 | 76.9429
6 | 0.6167 | 0.00764 | 0.006 | 80.7199
6.5 | 0.6661 | 0.00789 | 0.0068 | 84.4233
7 | 0.7148 | 0.00816 | 0.0078 | 87.598
7.5 | 0.7621 | 0.00843 | 0.009 | 90.4033
8 | 0.8078 | 0.00869 | 0.0105 | 92.9574
8.5 | 0.8472 | 0.00899 | 0.0133 | 94.238
9 | 0.8788 | 0.00932 | 0.0177 | 94.2918
9.5 | 0.9143 | 0.00969 | 0.021 | 94.355
10 | 0.9478 | 0.01011 | 0.0246 | 93.7488
10.5 | 0.9803 | 0.01064 | 0.028 | 92.1335
11 | 1.0106 | 0.01127 | 0.0317 | 89.6717
11.5 | 1.0432 | 0.01191 | 0.0346 | 87.5903
12 | 1.0748 | 0.01263 | 0.0376 | 85.099
12.5 | 1.1059 | 0.01347 | 0.0404 | 82.101
13 | 1.1353 | 0.01441 | 0.0432 | 78.7856
13.5 | 1.1636 | 0.01548 | 0.046 | 75.168
14 | 1.1937 | 0.01652 | 0.0483 | 72.2579
14.5 | 1.2216 | 0.0177 | 0.0507 | 69.0169
15 | 1.2495 | 0.01896 | 0.0528 | 65.9019
15.5 | 1.2734 | 0.02044 | 0.0553 | 62.2994
16 | 1.2991 | 0.02191 | 0.0572 | 59.2926
16.5 | 1.375 | 0.02365 | 0.0485 | 58.1395
17 | 1.4962 | 0.0261 | 0.0298 | 57.3257
17.5 | 1.5244 | 0.02811 | 0.0305 | 54.2298
18 | 1.5576 | 0.03103 | 0.0285 | 50.1966
18.5 | 1.579 | 0.03352 | 0.0294 | 47.1062
19 | 1.5972 | 0.03634 | 0.0302 | 43.9516
19.5 | 1.6163 | 0.0392 | 0.0308 | 41.2321
20 | 1.632 | 0.04238 | 0.0313 | 38.5087

## 107. Re 10M Mach 0.10 (1)
BIGFOIL.COM POLAR EXPORT
GA 40A018
GA 40A018 |  |  |  | Cl Max: | 1.274 | at alpha= | 14 | deg
JavaFoil+Calcfoil stall+Eppler ext transition |  |  |  | L/D Max: | 98.057 | at alpha= | 7.5 | deg
Re: | 10000000 |  |  | Cd Min: | 0.0045 | at alpha= | 0 | deg
Mach: | 0.1 |  |  | Cl=0 at alpha= | 0 | deg
|  |  |  | @ Cl=0.1, Cd= | 0.0046111
|  |  |  | @ Cl=0.4, Cd= | 0.0056484
|  |  |  | @ Cl=0.6, Cd= | 0.0076518
alpha (deg) | Cl | Cd | Cm | Cl/Cd
-19 | -1.101 | 0.05113 | 0.04 | -21.54
-18.5 | -1.138 | 0.04231 | 0.04 | -26.903
-18 | -1.166 | 0.038 | 0.039 | -30.685
-17.5 | -1.188 | 0.0355 | 0.038 | -33.472
-17 | -1.211 | 0.03221 | 0.038 | -37.603
-16.5 | -1.233 | 0.02831 | 0.037 | -43.559
-16 | -1.247 | 0.02694 | 0.036 | -46.291
-15.5 | -1.259 | 0.02462 | 0.035 | -51.155
-15 | -1.269 | 0.02267 | 0.034 | -55.985
-14.5 | -1.273 | 0.0212 | 0.033 | -60.057
-14 | -1.274 | 0.01957 | 0.033 | -65.073
-13.5 | -1.27 | 0.01821 | 0.032 | -69.772
-13 | -1.263 | 0.01726 | 0.031 | -73.15
-12.5 | -1.25 | 0.01624 | 0.03 | -76.996
-12 | -1.233 | 0.01542 | 0.029 | -79.962
-11.5 | -1.212 | 0.01449 | 0.027 | -83.661
-11 | -1.186 | 0.01344 | 0.026 | -88.27
-10.5 | -1.157 | 0.01267 | 0.025 | -91.317
-10 | -1.131 | 0.01181 | 0.024 | -95.712
-9.5 | -1.092 | 0.0117 | 0.023 | -93.353
-9 | -1.049 | 0.01096 | 0.022 | -95.759
-8.5 | -1.003 | 0.01057 | 0.021 | -94.931
-8 | -0.954 | 0.01017 | 0.02 | -93.796
-7.5 | -0.903 | 0.00938 | 0.019 | -96.245
-7 | -0.85 | 0.00905 | 0.017 | -93.912
-6.5 | -0.794 | 0.00905 | 0.016 | -87.711
-6 | -0.737 | 0.00874 | 0.015 | -84.316
-5.5 | -0.678 | 0.00812 | 0.014 | -83.558
-5 | -0.619 | 0.00818 | 0.012 | -75.609
-4.5 | -0.558 | 0.00699 | 0.011 | -79.95
-4 | -0.498 | 0.00642 | 0.01 | -77.464
-3.5 | -0.436 | 0.00595 | 0.009 | -73.348
-3 | -0.375 | 0.00556 | 0.007 | -67.429
-2.5 | -0.313 | 0.00521 | 0.006 | -60.068
-2 | -0.251 | 0.00471 | 0.005 | -53.219
-1.5 | -0.188 | 0.00464 | 0.004 | -40.502
-1 | -0.125 | 0.00468 | 0.003 | -26.798
-0.5 | -0.063 | 0.00461 | 0.001 | -13.608
0 | 0 | 0.0045 | 0 | 0
0.5 | 0.063 | 0.00457 | -0.001 | 13.814
1 | 0.126 | 0.00464 | -0.003 | 27.208
1.5 | 0.189 | 0.0046 | -0.004 | 41.133
2 | 0.252 | 0.00467 | -0.005 | 54.063
2.5 | 0.316 | 0.00517 | -0.006 | 61.025
3 | 0.378 | 0.00551 | -0.007 | 68.517
3.5 | 0.44 | 0.0059 | -0.009 | 74.544
4 | 0.502 | 0.00637 | -0.01 | 78.738
4.5 | 0.563 | 0.00693 | -0.011 | 81.29
5 | 0.624 | 0.00812 | -0.012 | 76.873
5.5 | 0.684 | 0.00805 | -0.014 | 84.974
6 | 0.743 | 0.00867 | -0.015 | 85.782
6.5 | 0.801 | 0.00898 | -0.016 | 89.286
7 | 0.857 | 0.00897 | -0.017 | 95.622
7.5 | 0.911 | 0.00929 | -0.019 | 98.057
8 | 0.963 | 0.01008 | -0.02 | 95.603
8.5 | 1.013 | 0.01046 | -0.021 | 96.82
9 | 1.059 | 0.01084 | -0.022 | 97.729
9.5 | 1.103 | 0.01158 | -0.023 | 95.308
10 | 1.131 | 0.01181 | -0.024 | 95.712
10.5 | 1.157 | 0.01267 | -0.025 | 91.317
11 | 1.186 | 0.01344 | -0.026 | 88.27
11.5 | 1.212 | 0.01449 | -0.027 | 83.661
12 | 1.233 | 0.01542 | -0.028 | 79.962
12.5 | 1.25 | 0.01624 | -0.029 | 76.996
13 | 1.263 | 0.01726 | -0.03 | 73.15
13.5 | 1.27 | 0.01821 | -0.031 | 69.772
14 | 1.274 | 0.01957 | -0.032 | 65.073
14.5 | 1.273 | 0.0212 | -0.033 | 60.057
15 | 1.269 | 0.02267 | -0.034 | 55.985
15.5 | 1.259 | 0.02462 | -0.035 | 51.155
16 | 1.247 | 0.02694 | -0.036 | 46.291
16.5 | 1.233 | 0.02831 | -0.037 | 43.559
17 | 1.211 | 0.03221 | -0.037 | 37.603
17.5 | 1.188 | 0.0355 | -0.038 | 33.472
18 | 1.166 | 0.038 | -0.039 | 30.685
18.5 | 1.138 | 0.04231 | -0.039 | 26.903
19 | 1.101 | 0.05113 | -0.04 | 21.54

## 108. Re 10M Mach 0.10 (2)
BIGFOIL.COM POLAR EXPORT
GA 40A018
GA 40A018 |  |  |  | Cl Max: | 1.6284 | at alpha= | 20 | deg
XFOIL ncrit=9 |  |  |  | L/D Max: | 93.383 | at alpha= | 9 | deg
Re: | 10000000 |  |  | Cd Min: | 0.04499 | at alpha= | -20 | deg
Mach: | 0.1 |  |  | Cl=0 at alpha= | 0 | deg
|  |  |  | @ Cl=0.1, Cd= | 0.0037153
|  |  |  | @ Cl=0.4, Cd= | 0.0061075
|  |  |  | @ Cl=0.6, Cd= | 0.0075688
alpha (deg) | Cl | Cd | Cm | Cl/Cd
-20 | -1.6237 | 0.04499 | -0.0343 | -36.0902
-19.5 | -1.6096 | 0.0415 | -0.0337 | -38.7855
-19 | -1.5934 | 0.03829 | -0.0331 | -41.614
-18.5 | -1.5745 | 0.03538 | -0.0323 | -44.5025
-18 | -1.5547 | 0.03264 | -0.0313 | -47.6317
-17.5 | -1.5183 | 0.02995 | -0.0332 | -50.6945
-17 | -1.464 | 0.02711 | -0.0389 | -54.0022
-16 | -1.2992 | 0.02268 | -0.0596 | -57.284
-15.5 | -1.2717 | 0.02124 | -0.0577 | -59.8729
-15 | -1.2457 | 0.01977 | -0.0555 | -63.0096
-14.5 | -1.2214 | 0.01828 | -0.0529 | -66.8162
-14 | -1.1929 | 0.01705 | -0.0505 | -69.9648
-13.5 | -1.1633 | 0.01593 | -0.0481 | -73.0257
-13 | -1.1343 | 0.01483 | -0.0454 | -76.4869
-12.5 | -1.1056 | 0.01381 | -0.0424 | -80.0579
-12 | -1.0747 | 0.01291 | -0.0396 | -83.2455
-11.5 | -1.0425 | 0.01216 | -0.0367 | -85.7319
-11 | -1.0093 | 0.01149 | -0.0337 | -87.8416
-10.5 | -0.9794 | 0.0108 | -0.03 | -90.6852
-10 | -0.9467 | 0.01025 | -0.0265 | -92.361
-9.5 | -0.9132 | 0.00979 | -0.0229 | -93.2789
-9 | -0.8784 | 0.00939 | -0.0194 | -93.5463
-8.5 | -0.8452 | 0.00903 | -0.0153 | -93.5991
-8 | -0.8093 | 0.00875 | -0.0116 | -92.4914
-7.5 | -0.7643 | 0.00847 | -0.0098 | -90.2361
-7 | -0.7171 | 0.00819 | -0.0085 | -87.558
-6.5 | -0.6685 | 0.00792 | -0.0074 | -84.4066
-6 | -0.6192 | 0.00767 | -0.0064 | -80.7301
-5.5 | -0.5684 | 0.0074 | -0.0057 | -76.8108
-5 | -0.5187 | 0.00707 | -0.0048 | -73.3663
-4.5 | -0.4697 | 0.00671 | -0.0038 | -70
-4 | -0.4206 | 0.00628 | -0.0028 | -66.9745
-3.5 | -0.3707 | 0.00586 | -0.0019 | -63.2594
-3 | -0.3209 | 0.00544 | -0.0011 | -58.989
-2.5 | -0.2715 | 0.00495 | -0.0002 | -54.8485
-2 | -0.2277 | 0.00414 | 0.0018 | -55
-1.5 | -0.1753 | 0.00378 | 0.0022 | -46.3757
-1 | -0.1173 | 0.00373 | 0.0015 | -31.4477
-0.5 | -0.0586 | 0.00368 | 0.0008 | -15.9239
0 | 0 | 0.00371 | 0 | 0
0.5 | 0.0585 | 0.00368 | -0.0007 | 15.8967
1 | 0.1173 | 0.00373 | -0.0015 | 31.4477
1.5 | 0.1752 | 0.00378 | -0.0022 | 46.3492
2 | 0.2277 | 0.00413 | -0.0018 | 55.1332
2.5 | 0.2726 | 0.00489 | 0 | 55.7464
3 | 0.3217 | 0.00539 | 0.001 | 59.6846
3.5 | 0.3706 | 0.00586 | 0.002 | 63.2423
4 | 0.4205 | 0.00628 | 0.0028 | 66.9586
4.5 | 0.4692 | 0.00672 | 0.0039 | 69.8214
5 | 0.5185 | 0.00708 | 0.0048 | 73.2345
5.5 | 0.5683 | 0.0074 | 0.0057 | 76.7973
6 | 0.619 | 0.00767 | 0.0064 | 80.704
6.5 | 0.6684 | 0.00792 | 0.0074 | 84.3939
7 | 0.7169 | 0.0082 | 0.0085 | 87.4268
7.5 | 0.7643 | 0.00847 | 0.0098 | 90.2361
8 | 0.8094 | 0.00874 | 0.0116 | 92.6087
9 | 0.8778 | 0.0094 | 0.0195 | 93.383
9.5 | 0.9131 | 0.00979 | 0.0229 | 93.2686
10 | 0.9468 | 0.01024 | 0.0265 | 92.4609
10.5 | 0.979 | 0.01081 | 0.0301 | 90.5643
11 | 1.0095 | 0.01148 | 0.0337 | 87.9355
11.5 | 1.0426 | 0.01216 | 0.0367 | 85.7401
12 | 1.0749 | 0.01291 | 0.0396 | 83.261
12.5 | 1.1056 | 0.01381 | 0.0425 | 80.0579
13 | 1.1344 | 0.01483 | 0.0454 | 76.4936
13.5 | 1.1637 | 0.01592 | 0.0481 | 73.0967
14 | 1.1938 | 0.01701 | 0.0505 | 70.1822
14.5 | 1.2207 | 0.01831 | 0.053 | 66.6685
15 | 1.2489 | 0.01962 | 0.0552 | 63.6544
15.5 | 1.2731 | 0.02118 | 0.0576 | 60.1086
16 | 1.3002 | 0.02267 | 0.0595 | 57.3533
16.5 | 1.3838 | 0.02474 | 0.0489 | 55.9337
17 | 1.4653 | 0.0271 | 0.0386 | 54.0701
17.5 | 1.522 | 0.02959 | 0.0331 | 51.4363
18 | 1.5573 | 0.03255 | 0.0309 | 47.8433
18.5 | 1.5769 | 0.03529 | 0.0319 | 44.684
19 | 1.5955 | 0.03824 | 0.0327 | 41.7233
19.5 | 1.6139 | 0.04128 | 0.0333 | 39.0964
20 | 1.6284 | 0.04473 | 0.0338 | 36.4051

## 109. Re 10M Mach 0.25 (1)
BIGFOIL.COM POLAR EXPORT
GA 40A018
GA 40A018 |  |  |  | Cl Max: | 1.19 | at alpha= | 12 | deg
JavaFoil+Calcfoil stall+Eppler ext transition |  |  |  | L/D Max: | 96.72 | at alpha= | 7.5 | deg
Re: | 10000000 |  |  | Cd Min: | 0.00457 | at alpha= | 0 | deg
Mach: | 0.25 |  |  | Cl=0 at alpha= | 0 | deg
|  |  |  | @ Cl=0.1, Cd= | 0.0046562
|  |  |  | @ Cl=0.4, Cd= | 0.0056863
|  |  |  | @ Cl=0.6, Cd= | 0.0080894
alpha (deg) | Cl | Cd | Cm | Cl/Cd
-17.5 | -0.78 | 0.07503 | 0.035 | -10.403
-17 | -0.857 | 0.05706 | 0.036 | -15.016
-16.5 | -0.929 | 0.04331 | 0.036 | -21.444
-16 | -0.988 | 0.03626 | 0.036 | -27.238
-15.5 | -1.036 | 0.03219 | 0.035 | -32.189
-15 | -1.08 | 0.02872 | 0.035 | -37.603
-14.5 | -1.116 | 0.02575 | 0.034 | -43.336
-14 | -1.147 | 0.02275 | 0.033 | -50.408
-13.5 | -1.168 | 0.02093 | 0.032 | -55.815
-13 | -1.182 | 0.01936 | 0.031 | -61.061
-12.5 | -1.19 | 0.01817 | 0.03 | -65.495
-12 | -1.19 | 0.01695 | 0.029 | -70.203
-11.5 | -1.183 | 0.01585 | 0.028 | -74.628
-11 | -1.169 | 0.01463 | 0.027 | -79.925
-10.5 | -1.149 | 0.01373 | 0.026 | -83.675
-10 | -1.123 | 0.01325 | 0.025 | -84.785
-9.5 | -1.093 | 0.01258 | 0.024 | -86.895
-9 | -1.063 | 0.01151 | 0.023 | -92.321
-8.5 | -1.02 | 0.01104 | 0.021 | -92.334
-8 | -0.973 | 0.01054 | 0.02 | -92.276
-7.5 | -0.922 | 0.00972 | 0.019 | -94.899
-7 | -0.869 | 0.00976 | 0.018 | -89.023
-6.5 | -0.814 | 0.00935 | 0.017 | -86.988
-6 | -0.755 | 0.00901 | 0.015 | -83.783
-5.5 | -0.696 | 0.00872 | 0.014 | -79.795
-5 | -0.635 | 0.00827 | 0.013 | -76.79
-4.5 | -0.573 | 0.00798 | 0.012 | -71.855
-4 | -0.511 | 0.00662 | 0.01 | -77.21
-3.5 | -0.448 | 0.00611 | 0.009 | -73.395
-3 | -0.385 | 0.00565 | 0.008 | -68.111
-2.5 | -0.322 | 0.00531 | 0.006 | -60.638
-2 | -0.257 | 0.00475 | 0.005 | -54.149
-1.5 | -0.193 | 0.00468 | 0.004 | -41.238
-1 | -0.129 | 0.00471 | 0.003 | -27.337
-0.5 | -0.064 | 0.00467 | 0.001 | -13.776
0 | 0 | 0.00457 | 0 | 0
0.5 | 0.065 | 0.00464 | -0.001 | 13.992
1 | 0.13 | 0.00467 | -0.003 | 27.769
1.5 | 0.195 | 0.00464 | -0.004 | 41.907
2 | 0.259 | 0.00471 | -0.005 | 55.043
2.5 | 0.324 | 0.00526 | -0.006 | 61.638
3 | 0.388 | 0.0056 | -0.008 | 69.247
3.5 | 0.452 | 0.00606 | -0.009 | 74.634
4 | 0.515 | 0.00656 | -0.01 | 78.521
4.5 | 0.578 | 0.00803 | -0.012 | 71.999
5 | 0.641 | 0.0082 | -0.013 | 78.099
5.5 | 0.702 | 0.00865 | -0.014 | 81.186
6 | 0.762 | 0.00885 | -0.015 | 86.159
6.5 | 0.821 | 0.00927 | -0.017 | 88.564
7 | 0.877 | 0.00968 | -0.018 | 90.683
7.5 | 0.931 | 0.00963 | -0.019 | 96.72
8 | 0.982 | 0.01044 | -0.02 | 94.085
8.5 | 1.03 | 0.01093 | -0.022 | 94.195
9 | 1.074 | 0.01139 | -0.023 | 94.237
9.5 | 1.093 | 0.01258 | -0.024 | 86.895
10 | 1.123 | 0.01325 | -0.025 | 84.785
10.5 | 1.149 | 0.01373 | -0.026 | 83.675
11 | 1.169 | 0.01463 | -0.027 | 79.925
11.5 | 1.183 | 0.01585 | -0.028 | 74.628
12 | 1.19 | 0.01695 | -0.029 | 70.203
12.5 | 1.19 | 0.01817 | -0.03 | 65.495
13 | 1.182 | 0.01936 | -0.031 | 61.061
13.5 | 1.168 | 0.02093 | -0.032 | 55.815
14 | 1.147 | 0.02275 | -0.033 | 50.408
14.5 | 1.118 | 0.02486 | -0.034 | 44.983
15 | 1.08 | 0.02872 | -0.034 | 37.603
15.5 | 1.036 | 0.03219 | -0.035 | 32.189
16 | 0.988 | 0.03626 | -0.036 | 27.238
16.5 | 0.929 | 0.04331 | -0.036 | 21.444
17 | 0.87 | 0.04875 | -0.037 | 17.851

## 110. Re 10M Mach 0.25 (2)
BIGFOIL.COM POLAR EXPORT
GA 40A018
GA 40A018 |  |  |  | Cl Max: | 1.5833 | at alpha= | 20 | deg
XFOIL ncrit=9 |  |  |  | L/D Max: | 89.0233 | at alpha= | 8 | deg
Re: | 10000000 |  |  | Cd Min: | 0.06123 | at alpha= | -20 | deg
Mach: | 0.25 |  |  | Cl=0 at alpha= | 0 | deg
|  |  |  | @ Cl=0.1, Cd= | 0.0037325
|  |  |  | @ Cl=0.4, Cd= | 0.0061438
|  |  |  | @ Cl=0.6, Cd= | 0.0076748
alpha (deg) | Cl | Cd | Cm | Cl/Cd
-20 | -1.5752 | 0.06123 | -0.0461 | -25.726
-19.5 | -1.5745 | 0.05553 | -0.0462 | -28.354
-19 | -1.5684 | 0.05057 | -0.0458 | -31.0144
-18.5 | -1.5554 | 0.04634 | -0.0452 | -33.565
-18 | -1.5452 | 0.04204 | -0.0442 | -36.7555
-17.5 | -1.5071 | 0.0382 | -0.047 | -39.4529
-17 | -1.4585 | 0.03447 | -0.0514 | -42.3122
-16.5 | -1.4008 | 0.03127 | -0.0569 | -44.7969
-16 | -1.3011 | 0.02767 | -0.071 | -47.022
-15.5 | -1.2737 | 0.02553 | -0.0694 | -49.8903
-15 | -1.2474 | 0.02355 | -0.0671 | -52.9682
-14.5 | -1.22 | 0.02176 | -0.0647 | -56.0662
-14 | -1.1907 | 0.02017 | -0.0622 | -59.0332
-13.5 | -1.1653 | 0.01852 | -0.0591 | -62.9212
-13 | -1.135 | 0.01716 | -0.0562 | -66.1422
-12.5 | -1.1028 | 0.01598 | -0.0534 | -69.0113
-12 | -1.0727 | 0.01475 | -0.0501 | -72.7254
-11.5 | -1.0404 | 0.01371 | -0.047 | -75.8862
-11 | -1.0065 | 0.0128 | -0.0438 | -78.6328
-10.5 | -0.973 | 0.01195 | -0.0404 | -81.4226
-10 | -0.9402 | 0.01117 | -0.0367 | -84.1719
-9.5 | -0.907 | 0.01049 | -0.0328 | -86.4633
-9 | -0.8721 | 0.00994 | -0.029 | -87.7364
-8.5 | -0.8364 | 0.00947 | -0.0251 | -88.321
-8 | -0.8014 | 0.00903 | -0.0209 | -88.7486
-7 | -0.726 | 0.00843 | -0.013 | -86.121
-6.5 | -0.6794 | 0.00812 | -0.0109 | -83.67
-6 | -0.6299 | 0.00785 | -0.0094 | -80.242
-5.5 | -0.579 | 0.00756 | -0.0082 | -76.5873
-5 | -0.5284 | 0.00726 | -0.0069 | -72.7824
-4.5 | -0.4796 | 0.00684 | -0.0054 | -70.117
-4 | -0.4294 | 0.00642 | -0.0041 | -66.8847
-3.5 | -0.3798 | 0.00596 | -0.0028 | -63.7248
-3 | -0.3299 | 0.0055 | -0.0016 | -59.9818
-2.5 | -0.2798 | 0.00496 | -0.0004 | -56.4113
-2 | -0.236 | 0.00412 | 0.0019 | -57.2816
-1.5 | -0.1815 | 0.0038 | 0.0023 | -47.7632
-1 | -0.1214 | 0.00375 | 0.0016 | -32.3733
-0.5 | -0.0606 | 0.0037 | 0.0008 | -16.3784
0 | 0 | 0.00373 | 0 | 0
0.5 | 0.0605 | 0.0037 | -0.0008 | 16.3514
1 | 0.1213 | 0.00375 | -0.0016 | 32.3467
1.5 | 0.1814 | 0.0038 | -0.0023 | 47.7368
2 | 0.2359 | 0.00412 | -0.0019 | 57.2573
2.5 | 0.281 | 0.00491 | 0.0002 | 57.2301
3 | 0.3307 | 0.00546 | 0.0015 | 60.5678
3.5 | 0.3797 | 0.00596 | 0.0029 | 63.7081
4 | 0.4294 | 0.00641 | 0.0042 | 66.9891
4.5 | 0.4791 | 0.00686 | 0.0055 | 69.8397
5 | 0.5282 | 0.00726 | 0.007 | 72.7548
5.5 | 0.579 | 0.00755 | 0.0082 | 76.6887
6 | 0.6295 | 0.00785 | 0.0095 | 80.1911
6.5 | 0.6792 | 0.00813 | 0.011 | 83.5424
7 | 0.7258 | 0.00843 | 0.0131 | 86.0973
7.5 | 0.7668 | 0.00868 | 0.0164 | 88.341
8 | 0.8021 | 0.00901 | 0.0208 | 89.0233
8.5 | 0.8358 | 0.00948 | 0.0252 | 88.1646
9 | 0.8717 | 0.00994 | 0.0291 | 87.6962
9.5 | 0.9069 | 0.01049 | 0.0329 | 86.4538
10 | 0.9403 | 0.01116 | 0.0367 | 84.2563
10.5 | 0.973 | 0.01195 | 0.0404 | 81.4226
11 | 1.007 | 0.01278 | 0.0437 | 78.795
11.5 | 1.0404 | 0.01371 | 0.047 | 75.8862
12 | 1.073 | 0.01474 | 0.0501 | 72.7951
12.5 | 1.1031 | 0.01596 | 0.0534 | 69.1165
13 | 1.1349 | 0.01717 | 0.0563 | 66.0978
13.5 | 1.1654 | 0.01852 | 0.0591 | 62.9266
14 | 1.1931 | 0.02007 | 0.062 | 59.4469
14.5 | 1.2203 | 0.02175 | 0.0647 | 56.1057
15 | 1.2491 | 0.02348 | 0.067 | 53.1985
15.5 | 1.2763 | 0.02541 | 0.0691 | 50.2283
16 | 1.3041 | 0.02755 | 0.0708 | 47.3358
16.5 | 1.4061 | 0.03134 | 0.0558 | 44.866
17 | 1.4941 | 0.03486 | 0.0444 | 42.86
17.5 | 1.5102 | 0.03787 | 0.047 | 39.8785
18 | 1.5471 | 0.04203 | 0.0439 | 36.8094
18.5 | 1.5616 | 0.04597 | 0.0448 | 33.97
19 | 1.5699 | 0.05062 | 0.0455 | 31.0134
19.5 | 1.5795 | 0.05527 | 0.0458 | 28.5779
20 | 1.5833 | 0.06067 | 0.0457 | 26.0969

## 111. Re 10M Mach 0.50 (1)
BIGFOIL.COM POLAR EXPORT
GA 40A018
GA 40A018 |  |  |  | Cl Max: | 1.182 | at alpha= | 20 | deg
JavaFoil+Calcfoil stall+Eppler ext transition |  |  |  | L/D Max: | 85.841 | at alpha= | 6 | deg
Re: | 10000000 |  |  | Cd Min: | 0.00474 | at alpha= | 0 | deg
Mach: | 0.5 |  |  | Cl=0 at alpha= | 0 | deg
|  |  |  | @ Cl=0.1, Cd= | 0.00485
|  |  |  | @ Cl=0.4, Cd= | 0.0059013
|  |  |  | @ Cl=0.6, Cd= | 0.0080161
alpha (deg) | Cl | Cd | Cm | Cl/Cd
-20 | -1.187 | 0.12828 | 0.04 | -9.255
-19.5 | -1.157 | 0.1239 | 0.039 | -9.341
-19 | -1.119 | 0.12604 | 0.037 | -8.876
-18.5 | -1.078 | 0.12981 | 0.034 | -8.304
-18 | -1.048 | 0.12291 | 0.033 | -8.525
-17.5 | -1.006 | 0.14842 | 0.029 | -6.779
-17 | -0.995 | 0.12104 | 0.032 | -8.219
-16.5 | -0.975 | 0.10746 | 0.032 | -9.074
-16 | -0.945 | 0.10249 | 0.031 | -9.225
-15.5 | -0.907 | 0.10425 | 0.029 | -8.7
-15 | -0.871 | 0.10338 | 0.026 | -8.428
-14.5 | -0.837 | 0.10324 | 0.024 | -8.103
-14 | -0.806 | 0.09883 | 0.022 | -8.158
-13.5 | -0.781 | 0.09673 | 0.022 | -8.078
-13 | -0.756 | 0.08767 | 0.023 | -8.629
-12.5 | -0.724 | 0.08413 | 0.021 | -8.611
-12 | -0.695 | 0.0786 | 0.02 | -8.844
-11.5 | -0.76 | 0.02934 | 0.03 | -25.911
-11 | -0.749 | 0.02116 | 0.03 | -35.411
-10.5 | -0.713 | 0.02162 | 0.028 | -32.985
-10 | -0.686 | 0.01861 | 0.027 | -36.847
-9.5 | -0.65 | 0.01932 | 0.026 | -33.644
-9 | -0.621 | 0.01696 | 0.025 | -36.634
-8.5 | -0.954 | 0.01543 | 0.023 | -61.824
-8 | -0.977 | 0.01409 | 0.022 | -69.377
-7.5 | -0.963 | 0.01225 | 0.021 | -78.647
-7 | -0.928 | 0.01195 | 0.02 | -77.703
-6.5 | -0.887 | 0.0111 | 0.018 | -79.905
-6 | -0.832 | 0.01002 | 0.017 | -83.013
-5.5 | -0.77 | 0.00948 | 0.016 | -81.141
-5 | -0.705 | 0.00954 | 0.014 | -73.891
-4.5 | -0.638 | 0.00851 | 0.013 | -74.984
-4 | -0.569 | 0.00736 | 0.011 | -77.374
-3.5 | -0.5 | 0.00688 | 0.01 | -72.664
-3 | -0.43 | 0.00631 | 0.009 | -68.044
-2.5 | -0.359 | 0.00565 | 0.007 | -63.63
-2 | -0.288 | 0.005 | 0.006 | -57.575
-1.5 | -0.216 | 0.00491 | 0.004 | -43.919
-1 | -0.144 | 0.00494 | 0.003 | -29.102
-0.5 | -0.072 | 0.00486 | 0.001 | -14.8
0 | 0 | 0.00474 | 0 | 0
0.5 | 0.073 | 0.00482 | -0.001 | 15.049
1 | 0.145 | 0.0049 | -0.003 | 29.594
1.5 | 0.218 | 0.00487 | -0.004 | 44.681
2 | 0.29 | 0.00495 | -0.006 | 58.59
2.5 | 0.363 | 0.0056 | -0.007 | 64.748
3 | 0.433 | 0.00617 | -0.009 | 70.267
3.5 | 0.504 | 0.00683 | -0.01 | 73.857
4 | 0.575 | 0.00744 | -0.011 | 77.243
4.5 | 0.644 | 0.00903 | -0.013 | 71.269
5 | 0.711 | 0.00947 | -0.014 | 75.112
5.5 | 0.777 | 0.00991 | -0.016 | 78.379
6 | 0.84 | 0.00978 | -0.017 | 85.841
6.5 | 0.887 | 0.01098 | -0.018 | 80.744
7 | 0.928 | 0.01191 | -0.019 | 77.968
7.5 | 0.963 | 0.01272 | -0.021 | 75.732
8 | 0.977 | 0.01411 | -0.022 | 69.284
8.5 | 0.954 | 0.01553 | -0.023 | 61.412
9 | 0.621 | 0.01696 | -0.024 | 36.634
9.5 | 0.65 | 0.01932 | -0.026 | 33.644
10 | 0.686 | 0.01899 | -0.027 | 36.11
10.5 | 0.709 | 0.02262 | -0.028 | 31.36
11 | 0.75 | 0.02102 | -0.029 | 35.656
11.5 | 0.773 | 0.02524 | -0.03 | 30.607
12 | 0.704 | 0.07282 | -0.022 | 9.661
12.5 | 0.724 | 0.08437 | -0.02 | 8.583
13 | 0.763 | 0.08277 | -0.024 | 9.216
13.5 | 0.781 | 0.09805 | -0.022 | 7.963
14 | 0.806 | 0.09958 | -0.022 | 8.092
14.5 | 0.837 | 0.10216 | -0.024 | 8.196
15 | 0.87 | 0.10486 | -0.026 | 8.297
15.5 | 0.905 | 0.10603 | -0.028 | 8.536
16 | 0.942 | 0.10518 | -0.03 | 8.956
16.5 | 0.972 | 0.10962 | -0.032 | 8.869
17 | 0.993 | 0.12239 | -0.031 | 8.117
17.5 | 1.006 | 0.14827 | -0.029 | 6.786
18 | 1.045 | 0.12523 | -0.032 | 8.347
18.5 | 1.074 | 0.13468 | -0.033 | 7.973
19 | 1.115 | 0.12987 | -0.036 | 8.583
19.5 | 1.151 | 0.1292 | -0.038 | 8.91
20 | 1.182 | 0.13337 | -0.039 | 8.861

## 112. Re 10M Mach 0.50 (2)
BIGFOIL.COM POLAR EXPORT
GA 40A018
GA 40A018 |  |  |  | Cl Max: | 1.0046 | at alpha= | 11.5 | deg
XFOIL ncrit=9 |  |  |  | L/D Max: | 67.6471 | at alpha= | 6 | deg
Re: | 10000000 |  |  | Cd Min: | 0.1141 | at alpha= | 16.5 | deg
Mach: | 0.5 |  |  | Cl=0 at alpha= | 0 | deg
|  |  |  | @ Cl=0.1, Cd= | 0.003833
|  |  |  | @ Cl=0.4, Cd= | 0.0062081
|  |  |  | @ Cl=0.6, Cd= | 0.0088757
alpha (deg) | Cl | Cd | Cm | Cl/Cd
-16.5 | -0.7775 | 0.11335 | -0.0698 | -6.8593
-16 | -0.7924 | 0.10208 | -0.0765 | -7.7625
-15.5 | -0.8178 | 0.08999 | -0.0838 | -9.0877
-15 | -0.8441 | 0.07856 | -0.0902 | -10.7447
-14.5 | -0.8709 | 0.06796 | -0.0952 | -12.8149
-14 | -0.9012 | 0.05809 | -0.0986 | -15.5139
-13.5 | -0.935 | 0.04894 | -0.1 | -19.105
-13 | -0.9617 | 0.04135 | -0.099 | -23.2576
-12.5 | -0.9833 | 0.03491 | -0.0961 | -28.1667
-12 | -1.0031 | 0.02924 | -0.0915 | -34.3057
-11.5 | -1.005 | 0.02498 | -0.0862 | -40.2322
-11 | -0.9888 | 0.02192 | -0.0809 | -45.1095
-10.5 | -0.9587 | 0.01976 | -0.0761 | -48.5172
-10 | -0.9237 | 0.01794 | -0.0715 | -51.4883
-9.5 | -0.8872 | 0.01636 | -0.0669 | -54.2298
-9 | -0.8505 | 0.01485 | -0.0623 | -57.2727
-8.5 | -0.8102 | 0.01363 | -0.0581 | -59.4424
-8 | -0.7687 | 0.01249 | -0.0539 | -61.5452
-7.5 | -0.7305 | 0.01137 | -0.0492 | -64.248
-7 | -0.6897 | 0.01047 | -0.0448 | -65.8739
-6.5 | -0.6481 | 0.00969 | -0.0404 | -66.8834
-6 | -0.6095 | 0.00901 | -0.0352 | -67.6471
-5.5 | -0.5695 | 0.00846 | -0.0301 | -67.3168
-5 | -0.5303 | 0.00798 | -0.0247 | -66.4536
-4.5 | -0.4987 | 0.00758 | -0.0176 | -65.7916
-4 | -0.4569 | 0.00704 | -0.0128 | -64.9006
-3.5 | -0.4127 | 0.0064 | -0.0085 | -64.4844
-3 | -0.3668 | 0.00571 | -0.0047 | -64.2382
-2.5 | -0.3182 | 0.00503 | -0.0015 | -63.2604
-2 | -0.2752 | 0.0041 | 0.0026 | -67.122
0 | 0 | 0.00382 | 0 | 0
0.5 | 0.07 | 0.00382 | -0.0009 | 18.3246
1 | 0.1394 | 0.00385 | -0.0017 | 36.2078
1.5 | 0.2085 | 0.00391 | -0.0024 | 53.3248
2 | 0.2743 | 0.00413 | -0.0024 | 66.4165
2.5 | 0.3193 | 0.00499 | 0.0014 | 63.988
3 | 0.3669 | 0.0057 | 0.0047 | 64.3684
3.5 | 0.4125 | 0.0064 | 0.0085 | 64.4531
4 | 0.4569 | 0.00704 | 0.0128 | 64.9006
4.5 | 0.4984 | 0.00758 | 0.0176 | 65.752
5 | 0.5304 | 0.00797 | 0.0246 | 66.5496
5.5 | 0.5699 | 0.00845 | 0.0301 | 67.4438
6 | 0.6095 | 0.00901 | 0.0353 | 67.6471
6.5 | 0.648 | 0.0097 | 0.0404 | 66.8041
7 | 0.6899 | 0.01047 | 0.0448 | 65.893
7.5 | 0.7303 | 0.01138 | 0.0493 | 64.174
8 | 0.77 | 0.01245 | 0.0537 | 61.8474
8.5 | 0.8106 | 0.0136 | 0.058 | 59.6029
9 | 0.8504 | 0.01486 | 0.0624 | 57.2275
9.5 | 0.8873 | 0.01636 | 0.0669 | 54.2359
10 | 0.9244 | 0.01792 | 0.0714 | 51.5848
10.5 | 0.96 | 0.01972 | 0.076 | 48.6815
11 | 0.9887 | 0.02194 | 0.0809 | 45.0638
11.5 | 1.0046 | 0.02502 | 0.0862 | 40.1519
12 | 1.0032 | 0.02928 | 0.0914 | 34.2623
12.5 | 0.9838 | 0.03493 | 0.096 | 28.1649
13 | 0.9658 | 0.04117 | 0.0988 | 23.4588
13.5 | 0.935 | 0.04906 | 0.0997 | 19.0583
14 | 0.901 | 0.05828 | 0.0983 | 15.4598
14.5 | 0.8758 | 0.06767 | 0.0952 | 12.9422
15 | 0.8481 | 0.07836 | 0.0901 | 10.8231
15.5 | 0.8226 | 0.08967 | 0.0838 | 9.1736
16 | 0.7923 | 0.10234 | 0.0761 | 7.7418
16.5 | 0.774 | 0.1141 | 0.069 | 6.7835

## 113. Re 12M Mach 0.00 (1)
BIGFOIL.COM POLAR EXPORT
GA 40A018
GA 40A018 |  |  |  | Cl Max: | 1.294 | at alpha= | 14.5 | deg
JavaFoil+Calcfoil stall+Eppler ext transition |  |  |  | L/D Max: | 102.02 | at alpha= | 9.5 | deg
Re: | 12000000 |  |  | Cd Min: | 0.00456 | at alpha= | 1.5 | deg
Mach: | 0 |  |  | Cl=0 at alpha= | 0 | deg
|  |  |  | @ Cl=0.1, Cd= | 0.0045918
|  |  |  | @ Cl=0.4, Cd= | 0.0058516
|  |  |  | @ Cl=0.6, Cd= | 0.0075
alpha (deg) | Cl | Cd | Cm | Cl/Cd
-19.5 | -1.14 | 0.04813 | 0.041 | -23.685
-19 | -1.168 | 0.04251 | 0.04 | -27.483
-18.5 | -1.195 | 0.03735 | 0.04 | -32.003
-18 | -1.217 | 0.03411 | 0.039 | -35.69
-17.5 | -1.237 | 0.03126 | 0.039 | -39.583
-17 | -1.252 | 0.02948 | 0.038 | -42.476
-16.5 | -1.269 | 0.02616 | 0.037 | -48.517
-16 | -1.279 | 0.02475 | 0.036 | -51.682
-15.5 | -1.287 | 0.02327 | 0.035 | -55.3
-15 | -1.292 | 0.0213 | 0.034 | -60.636
-14.5 | -1.294 | 0.01959 | 0.033 | -66.053
-14 | -1.291 | 0.01829 | 0.032 | -70.619
-13.5 | -1.285 | 0.01732 | 0.032 | -74.168
-13 | -1.274 | 0.01601 | 0.031 | -79.565
-12.5 | -1.259 | 0.01538 | 0.03 | -81.855
-12 | -1.24 | 0.01436 | 0.028 | -86.306
-11.5 | -1.217 | 0.01345 | 0.027 | -90.481
-11 | -1.19 | 0.01277 | 0.026 | -93.146
-10.5 | -1.167 | 0.01215 | 0.025 | -95.995
-10 | -1.131 | 0.01164 | 0.024 | -97.134
-9.5 | -1.09 | 0.01091 | 0.023 | -99.9
-9 | -1.046 | 0.01058 | 0.022 | -98.938
-8.5 | -1 | 0.01017 | 0.021 | -98.314
-8 | -0.951 | 0.00982 | 0.02 | -96.81
-7.5 | -0.9 | 0.00905 | 0.018 | -99.427
-7 | -0.846 | 0.00879 | 0.017 | -96.203
-6.5 | -0.791 | 0.00875 | 0.016 | -90.404
-6 | -0.733 | 0.00847 | 0.015 | -86.567
-5.5 | -0.675 | 0.00812 | 0.014 | -83.156
-5 | -0.616 | 0.00748 | 0.012 | -82.28
-4.5 | -0.556 | 0.00769 | 0.011 | -72.284
-4 | -0.495 | 0.00659 | 0.01 | -75.163
-3.5 | -0.434 | 0.00611 | 0.009 | -71.073
-3 | -0.373 | 0.00576 | 0.007 | -64.714
-2.5 | -0.312 | 0.00541 | 0.006 | -57.629
-2 | -0.249 | 0.00512 | 0.005 | -48.728
-1.5 | -0.187 | 0.0046 | 0.004 | -40.699
-1 | -0.125 | 0.00464 | 0.002 | -26.897
-0.5 | -0.062 | 0.00462 | 0.001 | -13.506
0 | 0 | 0.00465 | 0 | 0
0.5 | 0.063 | 0.00458 | -0.001 | 13.706
1 | 0.126 | 0.0046 | -0.002 | 27.303
1.5 | 0.188 | 0.00456 | -0.004 | 41.327
2 | 0.251 | 0.00508 | -0.005 | 49.48
2.5 | 0.314 | 0.00536 | -0.006 | 58.531
3 | 0.376 | 0.00572 | -0.007 | 65.739
3.5 | 0.438 | 0.00606 | -0.009 | 72.216
4 | 0.499 | 0.00654 | -0.01 | 76.383
4.5 | 0.561 | 0.00763 | -0.011 | 73.457
5 | 0.621 | 0.00743 | -0.012 | 83.643
5.5 | 0.681 | 0.00805 | -0.014 | 84.565
6 | 0.74 | 0.0084 | -0.015 | 88.076
6.5 | 0.798 | 0.00867 | -0.016 | 92.015
7 | 0.854 | 0.00871 | -0.017 | 97.958
7.5 | 0.908 | 0.00896 | -0.018 | 101.287
8 | 0.96 | 0.00972 | -0.02 | 98.686
8.5 | 1.009 | 0.01007 | -0.021 | 100.262
9 | 1.056 | 0.01046 | -0.022 | 100.963
9.5 | 1.101 | 0.01079 | -0.023 | 102.02
10 | 1.142 | 0.01151 | -0.024 | 99.233
10.5 | 1.167 | 0.01215 | -0.025 | 95.995
11 | 1.19 | 0.01277 | -0.026 | 93.146
11.5 | 1.217 | 0.01345 | -0.027 | 90.481
12 | 1.24 | 0.01436 | -0.028 | 86.306
12.5 | 1.259 | 0.01538 | -0.029 | 81.855
13 | 1.274 | 0.01601 | -0.03 | 79.565
13.5 | 1.285 | 0.01732 | -0.031 | 74.168
14 | 1.291 | 0.01829 | -0.032 | 70.619
14.5 | 1.294 | 0.01959 | -0.033 | 66.053
15 | 1.292 | 0.0213 | -0.034 | 60.636
15.5 | 1.287 | 0.02327 | -0.035 | 55.3
16 | 1.279 | 0.02475 | -0.036 | 51.682
16.5 | 1.269 | 0.02616 | -0.037 | 48.517
17 | 1.252 | 0.02948 | -0.037 | 42.476
17.5 | 1.237 | 0.03126 | -0.038 | 39.583
18 | 1.217 | 0.03411 | -0.039 | 35.69
18.5 | 1.195 | 0.03735 | -0.04 | 32.003
19 | 1.168 | 0.04251 | -0.04 | 27.483
19.5 | 1.14 | 0.04813 | -0.041 | 23.685

## 114. Re 12M Mach 0.00 (2)
BIGFOIL.COM POLAR EXPORT
GA 40A018
GA 40A018 |  |  |  | Cl Max: | 1.6572 | at alpha= | 20 | deg
XFOIL ncrit=9 |  |  |  | L/D Max: | 99.0588 | at alpha= | 9.5 | deg
Re: | 12000000 |  |  | Cd Min: | 0.04051 | at alpha= | -20 | deg
Mach: | 0 |  |  | Cl=0 at alpha= | 0 | deg
|  |  |  | @ Cl=0.1, Cd= | 0.0036418
|  |  |  | @ Cl=0.4, Cd= | 0.0060522
|  |  |  | @ Cl=0.6, Cd= | 0.0073211
alpha (deg) | Cl | Cd | Cm | Cl/Cd
-20 | -1.6525 | 0.04051 | -0.0308 | -40.7924
-19.5 | -1.6356 | 0.03748 | -0.0302 | -43.6393
-19 | -1.6169 | 0.03467 | -0.0295 | -46.6369
-18.5 | -1.5965 | 0.0321 | -0.0286 | -49.7352
-18 | -1.5524 | 0.02952 | -0.0321 | -52.5881
-17.5 | -1.4979 | 0.02702 | -0.0376 | -55.4367
-16.5 | -1.3368 | 0.02258 | -0.0584 | -59.2028
-16 | -1.3133 | 0.02098 | -0.0563 | -62.5977
-15.5 | -1.2858 | 0.01966 | -0.0544 | -65.4018
-15 | -1.2584 | 0.01836 | -0.0522 | -68.5403
-14.5 | -1.234 | 0.01698 | -0.0496 | -72.6737
-14 | -1.206 | 0.01584 | -0.0471 | -76.1364
-13.5 | -1.1769 | 0.01477 | -0.0445 | -79.6818
-13 | -1.147 | 0.01384 | -0.0419 | -82.8757
-12.5 | -1.1177 | 0.01291 | -0.039 | -86.5763
-12 | -1.0881 | 0.0121 | -0.0358 | -89.9256
-11.5 | -1.0561 | 0.01141 | -0.0328 | -92.5592
-11 | -1.0236 | 0.01082 | -0.0297 | -94.6026
-10.5 | -0.9914 | 0.01026 | -0.0263 | -96.6277
-10 | -0.9596 | 0.00978 | -0.0226 | -98.1186
-9.5 | -0.9264 | 0.00935 | -0.0189 | -99.0802
-9 | -0.8927 | 0.009 | -0.015 | -99.1889
-8.5 | -0.858 | 0.00875 | -0.0112 | -98.0571
-8 | -0.8144 | 0.00846 | -0.0093 | -96.2648
-7.5 | -0.7683 | 0.00817 | -0.0079 | -94.0392
-7 | -0.7196 | 0.00793 | -0.0069 | -90.744
-6.5 | -0.6709 | 0.00767 | -0.0059 | -87.4707
-6 | -0.6204 | 0.00742 | -0.0053 | -83.6119
-5.5 | -0.5694 | 0.00717 | -0.0048 | -79.4142
-5 | -0.5185 | 0.00691 | -0.0042 | -75.0362
-4.5 | -0.4684 | 0.00656 | -0.0034 | -71.4024
-4 | -0.4181 | 0.00619 | -0.0027 | -67.5444
-3.5 | -0.3682 | 0.00581 | -0.0019 | -63.3735
-3 | -0.3168 | 0.00546 | -0.0015 | -58.022
-2.5 | -0.2666 | 0.00501 | -0.0008 | -53.2136
-2 | -0.2186 | 0.00444 | 0.0004 | -49.2342
-1.5 | -0.1734 | 0.00375 | 0.002 | -46.24
-1 | -0.1158 | 0.00365 | 0.0014 | -31.726
-0.5 | -0.0583 | 0.00363 | 0.0008 | -16.0606
0 | 0 | 0.00359 | 0 | 0
0.5 | 0.0582 | 0.00362 | -0.0008 | 16.0773
1 | 0.1158 | 0.00365 | -0.0014 | 31.726
1.5 | 0.1731 | 0.00376 | -0.002 | 46.0372
2 | 0.219 | 0.00441 | -0.0004 | 49.6599
2.5 | 0.267 | 0.00498 | 0.0007 | 53.6145
3 | 0.3172 | 0.00544 | 0.0014 | 58.3088
3.5 | 0.3682 | 0.00581 | 0.0019 | 63.3735
4 | 0.4181 | 0.00619 | 0.0027 | 67.5444
4.5 | 0.468 | 0.00657 | 0.0035 | 71.2329
5 | 0.5185 | 0.00691 | 0.0042 | 75.0362
5.5 | 0.5693 | 0.00717 | 0.0048 | 79.4003
6 | 0.6201 | 0.00742 | 0.0054 | 83.5714
6.5 | 0.6708 | 0.00767 | 0.006 | 87.4576
7 | 0.7195 | 0.00793 | 0.0069 | 90.7314
7.5 | 0.7682 | 0.00818 | 0.0079 | 93.912
8 | 0.8147 | 0.00845 | 0.0093 | 96.4142
8.5 | 0.8578 | 0.00876 | 0.0113 | 97.9224
9 | 0.8924 | 0.00901 | 0.0151 | 99.0455
9.5 | 0.9262 | 0.00935 | 0.0189 | 99.0588
10 | 0.9596 | 0.00978 | 0.0226 | 98.1186
10.5 | 0.9911 | 0.01027 | 0.0264 | 96.5044
11 | 1.024 | 0.01081 | 0.0296 | 94.7271
11.5 | 1.0562 | 0.0114 | 0.0328 | 92.6491
12 | 1.0882 | 0.01209 | 0.0358 | 90.0083
12.5 | 1.1175 | 0.01292 | 0.039 | 86.4938
13 | 1.1471 | 0.01384 | 0.0419 | 82.8829
13.5 | 1.1772 | 0.01477 | 0.0445 | 79.7021
14 | 1.2073 | 0.01579 | 0.0469 | 76.4598
14.5 | 1.2328 | 0.01704 | 0.0497 | 72.3474
15 | 1.2612 | 0.01823 | 0.0519 | 69.1827
15.5 | 1.2872 | 0.01959 | 0.0542 | 65.707
16 | 1.3142 | 0.02095 | 0.0562 | 62.7303
16.5 | 1.3386 | 0.02252 | 0.0581 | 59.4405
17.5 | 1.5025 | 0.02672 | 0.0372 | 56.2313
18 | 1.5551 | 0.0294 | 0.0318 | 52.8946
18.5 | 1.5988 | 0.03202 | 0.0283 | 49.9313
19 | 1.6192 | 0.0346 | 0.0291 | 46.7977
19.5 | 1.6395 | 0.03727 | 0.0298 | 43.9898
20 | 1.6572 | 0.04024 | 0.0304 | 41.1829

## 115. Re 12M Mach 0.10 (1)
BIGFOIL.COM POLAR EXPORT
GA 40A018
GA 40A018 |  |  |  | Cl Max: | 1.276 | at alpha= | 14 | deg
JavaFoil+Calcfoil stall+Eppler ext transition |  |  |  | L/D Max: | 101.271 | at alpha= | 9.5 | deg
Re: | 12000000 |  |  | Cd Min: | 0.00457 | at alpha= | 1.5 | deg
Mach: | 0.1 |  |  | Cl=0 at alpha= | 0 | deg
|  |  |  | @ Cl=0.1, Cd= | 0.0046352
|  |  |  | @ Cl=0.4, Cd= | 0.0058306
|  |  |  | @ Cl=0.6, Cd= | 0.007529
alpha (deg) | Cl | Cd | Cm | Cl/Cd
-19.5 | -1.075 | 0.05363 | 0.041 | -20.05
-19 | -1.108 | 0.04711 | 0.04 | -23.519
-18.5 | -1.142 | 0.04015 | 0.04 | -28.438
-18 | -1.17 | 0.03607 | 0.039 | -32.425
-17.5 | -1.192 | 0.03358 | 0.039 | -35.512
-17 | -1.214 | 0.03053 | 0.038 | -39.768
-16.5 | -1.235 | 0.02757 | 0.037 | -44.788
-16 | -1.249 | 0.02564 | 0.036 | -48.738
-15.5 | -1.262 | 0.02369 | 0.035 | -53.259
-15 | -1.271 | 0.02169 | 0.034 | -58.606
-14.5 | -1.276 | 0.02011 | 0.034 | -63.434
-14 | -1.276 | 0.01875 | 0.033 | -68.091
-13.5 | -1.273 | 0.0177 | 0.032 | -71.934
-13 | -1.265 | 0.01637 | 0.031 | -77.288
-12.5 | -1.252 | 0.01568 | 0.03 | -79.881
-12 | -1.235 | 0.0146 | 0.029 | -84.577
-11.5 | -1.214 | 0.01366 | 0.028 | -88.866
-11 | -1.188 | 0.01295 | 0.026 | -91.746
-10.5 | -1.164 | 0.01236 | 0.026 | -94.169
-10 | -1.132 | 0.01177 | 0.024 | -96.194
-9.5 | -1.092 | 0.01102 | 0.023 | -99.152
-9 | -1.049 | 0.01066 | 0.022 | -98.417
-8.5 | -1.003 | 0.01026 | 0.021 | -97.793
-8 | -0.954 | 0.00988 | 0.02 | -96.55
-7.5 | -0.903 | 0.00913 | 0.019 | -98.899
-7 | -0.85 | 0.0088 | 0.017 | -96.579
-6.5 | -0.794 | 0.00877 | 0.016 | -90.558
-6 | -0.737 | 0.00815 | 0.015 | -90.446
-5.5 | -0.678 | 0.00811 | 0.014 | -83.633
-5 | -0.619 | 0.00753 | 0.012 | -82.205
-4.5 | -0.558 | 0.00768 | 0.011 | -72.722
-4 | -0.498 | 0.00657 | 0.01 | -75.713
-3.5 | -0.436 | 0.00609 | 0.009 | -71.615
-3 | -0.375 | 0.00575 | 0.007 | -65.115
-2.5 | -0.313 | 0.00539 | 0.006 | -58.037
-2 | -0.251 | 0.00508 | 0.005 | -49.285
-1.5 | -0.188 | 0.0046 | 0.004 | -40.837
-1 | -0.125 | 0.00469 | 0.003 | -26.713
-0.5 | -0.063 | 0.00463 | 0.001 | -13.535
0 | 0 | 0.00461 | 0 | 0
0.5 | 0.063 | 0.0046 | -0.001 | 13.737
1 | 0.126 | 0.00466 | -0.003 | 27.118
1.5 | 0.189 | 0.00457 | -0.004 | 41.471
2 | 0.252 | 0.00504 | -0.005 | 50.053
2.5 | 0.316 | 0.00535 | -0.006 | 58.953
3 | 0.378 | 0.00571 | -0.007 | 66.154
3.5 | 0.44 | 0.00605 | -0.009 | 72.769
4 | 0.502 | 0.00652 | -0.01 | 76.944
4.5 | 0.563 | 0.00762 | -0.011 | 73.903
5 | 0.624 | 0.00747 | -0.012 | 83.581
5.5 | 0.684 | 0.00804 | -0.014 | 85.069
6 | 0.743 | 0.00808 | -0.015 | 92.012
6.5 | 0.801 | 0.0087 | -0.016 | 92.17
7 | 0.857 | 0.00872 | -0.017 | 98.34
7.5 | 0.911 | 0.00905 | -0.019 | 100.763
8 | 0.963 | 0.00979 | -0.02 | 98.415
8.5 | 1.013 | 0.01015 | -0.021 | 99.746
9 | 1.059 | 0.01055 | -0.022 | 100.423
9.5 | 1.103 | 0.01089 | -0.023 | 101.271
10 | 1.144 | 0.01164 | -0.025 | 98.26
10.5 | 1.164 | 0.01236 | -0.025 | 94.169
11 | 1.188 | 0.01295 | -0.026 | 91.746
11.5 | 1.214 | 0.01366 | -0.027 | 88.866
12 | 1.235 | 0.0146 | -0.028 | 84.577
12.5 | 1.252 | 0.01568 | -0.029 | 79.881
13 | 1.265 | 0.01637 | -0.03 | 77.288
13.5 | 1.273 | 0.0177 | -0.031 | 71.934
14 | 1.276 | 0.01875 | -0.032 | 68.091
14.5 | 1.276 | 0.02011 | -0.033 | 63.434
15 | 1.271 | 0.02169 | -0.034 | 58.606
15.5 | 1.262 | 0.02369 | -0.035 | 53.259
16 | 1.249 | 0.02564 | -0.036 | 48.738
16.5 | 1.235 | 0.02757 | -0.037 | 44.788
17 | 1.214 | 0.03053 | -0.038 | 39.768
17.5 | 1.192 | 0.03358 | -0.038 | 35.512
18 | 1.17 | 0.03607 | -0.039 | 32.425
18.5 | 1.142 | 0.04015 | -0.04 | 28.438
19 | 1.108 | 0.04711 | -0.04 | 23.519

## 116. Re 12M Mach 0.10 (2)
BIGFOIL.COM POLAR EXPORT
GA 40A018
GA 40A018 |  |  |  | Cl Max: | 1.6541 | at alpha= | 20 | deg
XFOIL ncrit=9 |  |  |  | L/D Max: | 98.1167 | at alpha= | 9 | deg
Re: | 12000000 |  |  | Cd Min: | 0.04273 | at alpha= | -20 | deg
Mach: | 0.1 |  |  | Cl=0 at alpha= | 0 | deg
|  |  |  | @ Cl=0.1, Cd= | 0.0036443
|  |  |  | @ Cl=0.4, Cd= | 0.006061
|  |  |  | @ Cl=0.6, Cd= | 0.0073453
alpha (deg) | Cl | Cd | Cm | Cl/Cd
-20 | -1.6497 | 0.04273 | -0.0335 | -38.6075
-19.5 | -1.6352 | 0.03936 | -0.0328 | -41.5447
-19 | -1.6178 | 0.0363 | -0.0321 | -44.5675
-18.5 | -1.5975 | 0.03359 | -0.0312 | -47.5588
-18 | -1.5533 | 0.03087 | -0.0347 | -50.3175
-17.5 | -1.4968 | 0.02837 | -0.0401 | -52.76
-17 | -1.4536 | 0.0261 | -0.0429 | -55.6935
-16.5 | -1.3364 | 0.02352 | -0.0607 | -56.8197
-16 | -1.3128 | 0.02181 | -0.0587 | -60.1926
-15.5 | -1.2858 | 0.02035 | -0.0567 | -63.1843
-15 | -1.2593 | 0.01894 | -0.0545 | -66.4889
-14.5 | -1.2332 | 0.01757 | -0.052 | -70.1878
-14 | -1.2056 | 0.01634 | -0.0494 | -73.7821
-13.5 | -1.1775 | 0.01518 | -0.0467 | -77.5692
-13 | -1.1468 | 0.01422 | -0.044 | -80.647
-12.5 | -1.1165 | 0.01326 | -0.0412 | -84.2006
-12 | -1.0878 | 0.01237 | -0.0379 | -87.9386
-11.5 | -1.0559 | 0.01162 | -0.0348 | -90.8692
-11 | -1.0228 | 0.01101 | -0.0317 | -92.8974
-10.5 | -0.9904 | 0.01042 | -0.0283 | -95.048
-10 | -0.9583 | 0.00991 | -0.0246 | -96.7003
-9.5 | -0.9254 | 0.00944 | -0.0208 | -98.0297
-9 | -0.8912 | 0.00908 | -0.017 | -98.1498
-8.5 | -0.8568 | 0.00879 | -0.0131 | -97.4744
-8 | -0.8164 | 0.00852 | -0.0103 | -95.8216
-7.5 | -0.7707 | 0.00821 | -0.0087 | -93.8733
-7 | -0.7221 | 0.00797 | -0.0076 | -90.6023
-6.5 | -0.6734 | 0.00771 | -0.0065 | -87.3411
-6 | -0.6227 | 0.00745 | -0.0058 | -83.5839
-5.5 | -0.5717 | 0.0072 | -0.0051 | -79.4028
-5 | -0.5206 | 0.00694 | -0.0045 | -75.0144
-4.5 | -0.4702 | 0.00658 | -0.0037 | -71.459
-4 | -0.4198 | 0.00622 | -0.0029 | -67.492
-3 | -0.3184 | 0.00547 | -0.0016 | -58.2084
-2.5 | -0.268 | 0.00501 | -0.0008 | -53.493
-2 | -0.2201 | 0.00443 | 0.0004 | -49.684
-1.5 | -0.1746 | 0.00375 | 0.002 | -46.56
-1 | -0.1165 | 0.00365 | 0.0014 | -31.9178
-0.5 | -0.0587 | 0.00363 | 0.0008 | -16.1708
0 | 0 | 0.00359 | 0 | 0
0.5 | 0.0586 | 0.00363 | -0.0008 | 16.1433
1 | 0.1165 | 0.00365 | -0.0014 | 31.9178
1.5 | 0.1743 | 0.00376 | -0.002 | 46.3564
2 | 0.2204 | 0.00441 | -0.0004 | 49.9773
2.5 | 0.2685 | 0.00498 | 0.0007 | 53.9157
3 | 0.3187 | 0.00545 | 0.0015 | 58.4771
3.5 | 0.37 | 0.00582 | 0.0021 | 63.5739
4 | 0.4198 | 0.00622 | 0.0029 | 67.492
4.5 | 0.47 | 0.00659 | 0.0038 | 71.3202
5 | 0.5205 | 0.00694 | 0.0045 | 75
5.5 | 0.5716 | 0.0072 | 0.0051 | 79.3889
6 | 0.6224 | 0.00746 | 0.0058 | 83.4316
6.5 | 0.6733 | 0.00771 | 0.0065 | 87.3281
7 | 0.722 | 0.00797 | 0.0076 | 90.5897
7.5 | 0.7705 | 0.00822 | 0.0087 | 93.7348
8 | 0.8167 | 0.00851 | 0.0103 | 95.9694
8.5 | 0.8566 | 0.00879 | 0.0131 | 97.4516
9 | 0.8909 | 0.00908 | 0.0171 | 98.1167
9.5 | 0.9252 | 0.00944 | 0.0208 | 98.0085
10 | 0.9583 | 0.0099 | 0.0246 | 96.798
10.5 | 0.9901 | 0.01043 | 0.0284 | 94.9281
11 | 1.0232 | 0.01099 | 0.0317 | 93.1028
11.5 | 1.056 | 0.01162 | 0.0348 | 90.8778
12 | 1.0879 | 0.01236 | 0.0379 | 88.0178
12.5 | 1.1163 | 0.01327 | 0.0412 | 84.1221
13 | 1.1467 | 0.01422 | 0.0441 | 80.6399
13.5 | 1.1777 | 0.01517 | 0.0467 | 77.6335
14 | 1.2076 | 0.01626 | 0.0492 | 74.2681
14.5 | 1.2325 | 0.0176 | 0.052 | 70.0284
15 | 1.2604 | 0.01889 | 0.0543 | 66.7231
15.5 | 1.2874 | 0.02028 | 0.0566 | 63.4813
16 | 1.3143 | 0.02175 | 0.0586 | 60.4276
16.5 | 1.3383 | 0.02346 | 0.0605 | 57.046
17.5 | 1.5008 | 0.02811 | 0.0398 | 53.3903
18 | 1.5557 | 0.03077 | 0.0344 | 50.559
18.5 | 1.6007 | 0.03345 | 0.0308 | 47.8535
19 | 1.6199 | 0.03626 | 0.0317 | 44.6746
19.5 | 1.6386 | 0.03921 | 0.0324 | 41.7904
20 | 1.6541 | 0.0425 | 0.0331 | 38.92

## 117. Re 12M Mach 0.25 (1)
BIGFOIL.COM POLAR EXPORT
GA 40A018
GA 40A018 |  |  |  | Cl Max: | 1.192 | at alpha= | 12 | deg
JavaFoil+Calcfoil stall+Eppler ext transition |  |  |  | L/D Max: | 100.744 | at alpha= | 8.5 | deg
Re: | 12000000 |  |  | Cd Min: | 0.00457 | at alpha= | 1.5 | deg
Mach: | 0.25 |  |  | Cl=0 at alpha= | 0 | deg
|  |  |  | @ Cl=0.1, Cd= | 0.00463
|  |  |  | @ Cl=0.4, Cd= | 0.0058994
|  |  |  | @ Cl=0.6, Cd= | 0.0077667
alpha (deg) | Cl | Cd | Cm | Cl/Cd
-17.5 | -0.781 | 0.07379 | 0.035 | -10.589
-17 | -0.86 | 0.05435 | 0.036 | -15.824
-16.5 | -0.93 | 0.04191 | 0.037 | -22.191
-16 | -0.989 | 0.03502 | 0.036 | -28.239
-15.5 | -1.04 | 0.03053 | 0.036 | -34.045
-15 | -1.083 | 0.02721 | 0.035 | -39.788
-14.5 | -1.118 | 0.02456 | 0.034 | -45.54
-14 | -1.149 | 0.02184 | 0.033 | -52.628
-13.5 | -1.17 | 0.02042 | 0.032 | -57.317
-13 | -1.185 | 0.01858 | 0.031 | -63.789
-12.5 | -1.192 | 0.0175 | 0.03 | -68.112
-12 | -1.192 | 0.01604 | 0.029 | -74.326
-11.5 | -1.185 | 0.01497 | 0.028 | -79.185
-11 | -1.171 | 0.01411 | 0.027 | -83.012
-10.5 | -1.151 | 0.01357 | 0.026 | -84.798
-10 | -1.125 | 0.01278 | 0.025 | -88.002
-9.5 | -1.101 | 0.01162 | 0.024 | -94.733
-9 | -1.063 | 0.01147 | 0.023 | -92.683
-8.5 | -1.02 | 0.01033 | 0.021 | -98.732
-8 | -0.973 | 0.01026 | 0.02 | -94.839
-7.5 | -0.923 | 0.00942 | 0.019 | -97.941
-7 | -0.869 | 0.0095 | 0.018 | -91.485
-6.5 | -0.814 | 0.00912 | 0.017 | -89.198
-6 | -0.755 | 0.00842 | 0.015 | -89.675
-5.5 | -0.696 | 0.00829 | 0.014 | -83.929
-5 | -0.635 | 0.0077 | 0.013 | -82.5
-4.5 | -0.573 | 0.00776 | 0.012 | -73.834
-4 | -0.511 | 0.00676 | 0.01 | -75.581
-3.5 | -0.448 | 0.00625 | 0.009 | -71.713
-3 | -0.385 | 0.00587 | 0.008 | -65.527
-2.5 | -0.322 | 0.00549 | 0.006 | -58.543
-2 | -0.257 | 0.00516 | 0.005 | -49.849
-1.5 | -0.193 | 0.0046 | 0.004 | -41.945
-1 | -0.129 | 0.00467 | 0.003 | -27.571
-0.5 | -0.064 | 0.00467 | 0.001 | -13.799
0 | 0 | 0.0046 | 0 | 0
0.5 | 0.065 | 0.00463 | -0.001 | 14.014
1 | 0.13 | 0.00463 | -0.003 | 28.005
1.5 | 0.195 | 0.00457 | -0.004 | 42.626
2 | 0.259 | 0.00512 | -0.005 | 50.654
2.5 | 0.324 | 0.00545 | -0.006 | 59.498
3 | 0.388 | 0.00583 | -0.008 | 66.606
3.5 | 0.452 | 0.0062 | -0.009 | 72.909
4 | 0.515 | 0.00671 | -0.01 | 76.851
4.5 | 0.578 | 0.00784 | -0.012 | 73.802
5 | 0.641 | 0.00763 | -0.013 | 83.911
5.5 | 0.702 | 0.00822 | -0.014 | 85.391
6 | 0.762 | 0.00872 | -0.015 | 87.371
6.5 | 0.821 | 0.00904 | -0.017 | 90.814
7 | 0.877 | 0.00941 | -0.018 | 93.193
7.5 | 0.931 | 0.00933 | -0.019 | 99.804
8 | 0.982 | 0.01016 | -0.02 | 96.703
8.5 | 1.03 | 0.01022 | -0.022 | 100.744
9 | 1.074 | 0.01135 | -0.023 | 94.589
9.5 | 1.101 | 0.01162 | -0.024 | 94.733
10 | 1.125 | 0.01278 | -0.025 | 88.002
10.5 | 1.151 | 0.01357 | -0.026 | 84.798
11 | 1.171 | 0.01411 | -0.027 | 83.012
11.5 | 1.185 | 0.01497 | -0.028 | 79.185
12 | 1.192 | 0.01604 | -0.029 | 74.326
12.5 | 1.192 | 0.0175 | -0.03 | 68.112
13 | 1.185 | 0.01858 | -0.031 | 63.789
13.5 | 1.17 | 0.02042 | -0.032 | 57.317
14 | 1.149 | 0.02184 | -0.033 | 52.628
14.5 | 1.12 | 0.02393 | -0.034 | 46.815
15 | 1.083 | 0.02721 | -0.035 | 39.788
15.5 | 1.04 | 0.03053 | -0.035 | 34.045
16 | 0.989 | 0.03502 | -0.036 | 28.239
16.5 | 0.93 | 0.04191 | -0.036 | 22.191
17 | 0.875 | 0.0455 | -0.037 | 19.224

## 118. Re 12M Mach 0.25 (2)
BIGFOIL.COM POLAR EXPORT
GA 40A018
GA 40A018 |  |  |  | Cl Max: | 1.6109 | at alpha= | 20 | deg
XFOIL ncrit=9 |  |  |  | L/D Max: | 92.9354 | at alpha= | 8.5 | deg
Re: | 12000000 |  |  | Cd Min: | 0.05837 | at alpha= | -20 | deg
Mach: | 0.25 |  |  | Cl=0 at alpha= | 0 | deg
|  |  |  | @ Cl=0.1, Cd= | 0.0036532
|  |  |  | @ Cl=0.4, Cd= | 0.006094
|  |  |  | @ Cl=0.6, Cd= | 0.0074577
alpha (deg) | Cl | Cd | Cm | Cl/Cd
-20 | -1.6067 | 0.05837 | -0.0462 | -27.5261
-19.5 | -1.6063 | 0.05273 | -0.0461 | -30.4627
-19 | -1.5967 | 0.04819 | -0.0455 | -33.1334
-18.5 | -1.5823 | 0.04416 | -0.0447 | -35.8311
-18 | -1.5444 | 0.03957 | -0.0488 | -39.0296
-17.5 | -1.4968 | 0.03578 | -0.0531 | -41.8334
-16.5 | -1.341 | 0.02901 | -0.0721 | -46.2254
-16 | -1.312 | 0.0267 | -0.0711 | -49.1386
-15.5 | -1.2866 | 0.02458 | -0.069 | -52.3434
-15 | -1.2601 | 0.02266 | -0.0666 | -55.609
-14.5 | -1.2332 | 0.0209 | -0.064 | -59.0048
-14 | -1.2044 | 0.01935 | -0.0613 | -62.2429
-13.5 | -1.1765 | 0.01783 | -0.0583 | -65.9843
-13 | -1.1475 | 0.01647 | -0.0552 | -69.6721
-12.5 | -1.1161 | 0.01526 | -0.0522 | -73.1389
-12 | -1.0841 | 0.01417 | -0.049 | -76.5067
-11.5 | -1.0529 | 0.01312 | -0.0456 | -80.2515
-11 | -1.0202 | 0.01221 | -0.0422 | -83.5545
-10.5 | -0.9855 | 0.01145 | -0.0388 | -86.0699
-10 | -0.9517 | 0.01075 | -0.0352 | -88.5302
-9.5 | -0.9191 | 0.01009 | -0.0311 | -91.0902
-9 | -0.8845 | 0.00957 | -0.027 | -92.4242
-8.5 | -0.8484 | 0.00914 | -0.0231 | -92.8228
-8 | -0.8122 | 0.00877 | -0.019 | -92.6112
-7.5 | -0.7792 | 0.00845 | -0.014 | -92.213
-7 | -0.7336 | 0.00818 | -0.0117 | -89.6822
-6.5 | -0.6847 | 0.0079 | -0.01 | -86.6709
-6 | -0.6342 | 0.00763 | -0.0087 | -83.1193
-5.5 | -0.5828 | 0.00738 | -0.0075 | -78.9702
-5 | -0.5308 | 0.00709 | -0.0065 | -74.866
-4.5 | -0.4803 | 0.00671 | -0.0053 | -71.5797
-4 | -0.4295 | 0.00634 | -0.0042 | -67.7445
-3.5 | -0.3792 | 0.00592 | -0.003 | -64.0541
-3 | -0.3267 | 0.00552 | -0.0022 | -59.1848
-2.5 | -0.276 | 0.00503 | -0.0011 | -54.8708
-2 | -0.2283 | 0.00441 | 0.0005 | -51.7687
-1.5 | -0.1808 | 0.00375 | 0.0021 | -48.2133
-1 | -0.1204 | 0.00367 | 0.0014 | -32.8065
-0.5 | -0.0607 | 0.00364 | 0.0008 | -16.6758
0 | 0 | 0.0036 | 0 | 0
0.5 | 0.0606 | 0.00364 | -0.0008 | 16.6484
1 | 0.1204 | 0.00366 | -0.0014 | 32.8962
1.5 | 0.1806 | 0.00375 | -0.0021 | 48.16
2 | 0.2289 | 0.00437 | -0.0006 | 52.3799
2.5 | 0.2765 | 0.00501 | 0.001 | 55.1896
3 | 0.3272 | 0.0055 | 0.0021 | 59.4909
3.5 | 0.3792 | 0.00592 | 0.003 | 64.0541
4 | 0.4294 | 0.00634 | 0.0042 | 67.7287
4.5 | 0.4795 | 0.00674 | 0.0055 | 71.1424
5 | 0.5307 | 0.00709 | 0.0066 | 74.8519
5.5 | 0.5827 | 0.00737 | 0.0076 | 79.0638
6 | 0.634 | 0.00763 | 0.0087 | 83.0931
6.5 | 0.6846 | 0.0079 | 0.01 | 86.6582
7 | 0.7335 | 0.00818 | 0.0117 | 89.6699
7.5 | 0.7788 | 0.00846 | 0.0141 | 92.0567
8 | 0.813 | 0.00875 | 0.0188 | 92.9143
8.5 | 0.8485 | 0.00913 | 0.0231 | 92.9354
9 | 0.8847 | 0.00957 | 0.027 | 92.4451
9.5 | 0.9187 | 0.0101 | 0.0311 | 90.9604
10 | 0.9517 | 0.01074 | 0.0351 | 88.6127
10.5 | 0.9863 | 0.01142 | 0.0387 | 86.366
11 | 1.0203 | 0.01221 | 0.0422 | 83.5627
11.5 | 1.0528 | 0.01313 | 0.0456 | 80.1828
12 | 1.0845 | 0.01416 | 0.049 | 76.589
12.5 | 1.1165 | 0.01525 | 0.0522 | 73.2131
13 | 1.1484 | 0.01644 | 0.0551 | 69.854
13.5 | 1.1765 | 0.01784 | 0.0583 | 65.9473
14 | 1.2058 | 0.0193 | 0.0612 | 62.4767
14.5 | 1.2345 | 0.02084 | 0.0639 | 59.237
15 | 1.263 | 0.02253 | 0.0664 | 56.0586
15.5 | 1.2895 | 0.02444 | 0.0687 | 52.7619
16 | 1.3154 | 0.02654 | 0.0708 | 49.5629
17 | 1.4672 | 0.03278 | 0.0533 | 44.759
17.5 | 1.5469 | 0.03638 | 0.0433 | 42.5206
18 | 1.5458 | 0.03967 | 0.0483 | 38.9665
18.5 | 1.5874 | 0.0439 | 0.0443 | 36.1595
19 | 1.5993 | 0.04813 | 0.0452 | 33.2288
19.5 | 1.6074 | 0.05282 | 0.0457 | 30.4317
20 | 1.6109 | 0.05818 | 0.0458 | 27.6882

## 119. Re 12M Mach 0.50 (1)
BIGFOIL.COM POLAR EXPORT
GA 40A018
GA 40A018 |  |  |  | Cl Max: | 1.158 | at alpha= | 20 | deg
JavaFoil+Calcfoil stall+Eppler ext transition |  |  |  | L/D Max: | 84.048 | at alpha= | 6.5 | deg
Re: | 12000000 |  |  | Cd Min: | 0.00481 | at alpha= | 1.5 | deg
Mach: | 0.5 |  |  | Cl=0 at alpha= | 0 | deg
|  |  |  | @ Cl=0.1, Cd= | 0.0048525
|  |  |  | @ Cl=0.4, Cd= | 0.0061443
|  |  |  | @ Cl=0.6, Cd= | 0.0079455
alpha (deg) | Cl | Cd | Cm | Cl/Cd
-20 | -1.159 | 0.16078 | 0.036 | -7.21
-19.5 | -1.128 | 0.15886 | 0.034 | -7.098
-19 | -1.094 | 0.15852 | 0.032 | -6.899
-18.5 | -1.063 | 0.15491 | 0.031 | -6.865
-18 | -1.035 | 0.14581 | 0.03 | -7.097
-17.5 | -1.007 | 0.14622 | 0.029 | -6.884
-17 | -1 | 0.11524 | 0.033 | -8.678
-16.5 | -0.984 | 0.09969 | 0.034 | -9.873
-16 | -0.954 | 0.09559 | 0.032 | -9.981
-15.5 | -0.915 | 0.09723 | 0.03 | -9.415
-15 | -0.878 | 0.09811 | 0.028 | -8.947
-14.5 | -0.838 | 0.10251 | 0.024 | -8.172
-14 | -0.808 | 0.09726 | 0.023 | -8.306
-13.5 | -0.783 | 0.09542 | 0.023 | -8.201
-13 | -0.763 | 0.08239 | 0.024 | -9.261
-12.5 | -0.73 | 0.07988 | 0.022 | -9.136
-12 | -0.704 | 0.07275 | 0.022 | -9.684
-11.5 | -0.772 | 0.02522 | 0.03 | -30.613
-11 | -0.75 | 0.02037 | 0.03 | -36.833
-10.5 | -0.715 | 0.02065 | 0.028 | -34.623
-10 | -0.687 | 0.01825 | 0.027 | -37.649
-9.5 | -0.651 | 0.01829 | 0.026 | -35.603
-9 | -0.622 | 0.01637 | 0.025 | -38.023
-8.5 | -0.955 | 0.01487 | 0.024 | -64.265
-8 | -0.979 | 0.01362 | 0.022 | -71.881
-7.5 | -0.965 | 0.01231 | 0.021 | -78.381
-7 | -0.931 | 0.01149 | 0.02 | -81.043
-6.5 | -0.89 | 0.01024 | 0.018 | -86.943
-6 | -0.832 | 0.00971 | 0.017 | -85.647
-5.5 | -0.77 | 0.0092 | 0.016 | -83.661
-5 | -0.705 | 0.00928 | 0.014 | -75.937
-4.5 | -0.638 | 0.0087 | 0.013 | -73.337
-4 | -0.569 | 0.00741 | 0.011 | -76.794
-3.5 | -0.5 | 0.00702 | 0.01 | -71.199
-3 | -0.429 | 0.00653 | 0.009 | -65.789
-2.5 | -0.359 | 0.00593 | 0.007 | -60.636
-2 | -0.288 | 0.00548 | 0.006 | -52.466
-1.5 | -0.216 | 0.00485 | 0.004 | -44.468
-1 | -0.144 | 0.00493 | 0.003 | -29.167
-0.5 | -0.072 | 0.00487 | 0.001 | -14.761
0 | 0 | 0.00484 | 0 | 0
0.5 | 0.073 | 0.00483 | -0.001 | 15.008
1 | 0.145 | 0.00489 | -0.003 | 29.661
1.5 | 0.218 | 0.00481 | -0.004 | 45.239
2 | 0.29 | 0.00544 | -0.006 | 53.372
2.5 | 0.363 | 0.00588 | -0.007 | 61.689
3 | 0.433 | 0.00638 | -0.009 | 67.882
3.5 | 0.504 | 0.00697 | -0.01 | 72.36
4 | 0.575 | 0.00746 | -0.011 | 76.988
4.5 | 0.644 | 0.0088 | -0.013 | 73.133
5 | 0.711 | 0.00922 | -0.014 | 77.206
5.5 | 0.777 | 0.00962 | -0.016 | 80.741
6 | 0.84 | 0.01015 | -0.017 | 82.725
6.5 | 0.899 | 0.01069 | -0.019 | 84.048
7 | 0.931 | 0.01154 | -0.02 | 80.722
7.5 | 0.965 | 0.01231 | -0.021 | 78.351
8 | 0.979 | 0.01364 | -0.022 | 71.801
8.5 | 0.955 | 0.01496 | -0.023 | 63.854
9 | 0.622 | 0.01637 | -0.025 | 38.023
9.5 | 0.651 | 0.01829 | -0.026 | 35.603
10 | 0.687 | 0.01826 | -0.027 | 37.631
10.5 | 0.713 | 0.0217 | -0.028 | 32.838
11 | 0.751 | 0.02068 | -0.029 | 36.286
11.5 | 0.777 | 0.02374 | -0.03 | 32.707
12 | 0.791 | 0.03133 | -0.031 | 25.247
12.5 | 0.729 | 0.08018 | -0.022 | 9.092
13 | 0.776 | 0.07325 | -0.026 | 10.596
13.5 | 0.781 | 0.09659 | -0.022 | 8.089
14 | 0.807 | 0.09803 | -0.022 | 8.236
14.5 | 0.839 | 0.10006 | -0.024 | 8.387
15 | 0.875 | 0.10047 | -0.027 | 8.708
15.5 | 0.911 | 0.1005 | -0.029 | 9.061
16 | 0.949 | 0.09908 | -0.032 | 9.578
16.5 | 0.98 | 0.10319 | -0.033 | 9.493
17 | 0.997 | 0.11824 | -0.032 | 8.43
17.5 | 1.007 | 0.14622 | -0.029 | 6.884
18 | 1.036 | 0.14232 | -0.03 | 7.277
18.5 | 1.065 | 0.15234 | -0.031 | 6.989
19 | 1.093 | 0.15989 | -0.032 | 6.837
19.5 | 1.127 | 0.16118 | -0.034 | 6.99
20 | 1.158 | 0.16325 | -0.036 | 7.096

## 120. Re 12M Mach 0.50 (2)
BIGFOIL.COM POLAR EXPORT
GA 40A018
GA 40A018 |  |  |  | Cl Max: | 1.0211 | at alpha= | 11.5 | deg
XFOIL ncrit=9 |  |  |  | L/D Max: | 71.4516 | at alpha= | 6 | deg
Re: | 12000000 |  |  | Cd Min: | 0.11235 | at alpha= | 16.5 | deg
Mach: | 0.5 |  |  | Cl=0 at alpha= | 0 | deg
|  |  |  | @ Cl=0.1, Cd= | 0.0037375
|  |  |  | @ Cl=0.4, Cd= | 0.0062108
|  |  |  | @ Cl=0.6, Cd= | 0.0084293
alpha (deg) | Cl | Cd | Cm | Cl/Cd
-16.5 | -0.7851 | 0.11184 | -0.0714 | -7.0198
-16 | -0.8021 | 0.10038 | -0.0783 | -7.9906
-15.5 | -0.8293 | 0.08821 | -0.0856 | -9.4014
-15 | -0.854 | 0.07712 | -0.0917 | -11.0737
-14.5 | -0.8859 | 0.06621 | -0.0968 | -13.3802
-14 | -0.9177 | 0.05636 | -0.0999 | -16.2828
-13.5 | -0.9511 | 0.04747 | -0.1009 | -20.0358
-13 | -0.9779 | 0.04001 | -0.0997 | -24.4414
-12.5 | -0.9993 | 0.03373 | -0.0964 | -29.6264
-12 | -1.0193 | 0.02818 | -0.0915 | -36.171
-11.5 | -1.0218 | 0.02397 | -0.0859 | -42.6283
-11 | -1.0064 | 0.02096 | -0.0802 | -48.0153
-10.5 | -0.9769 | 0.0188 | -0.0752 | -51.9628
-10 | -0.9408 | 0.01711 | -0.0705 | -54.9854
-9.5 | -0.9019 | 0.01561 | -0.066 | -57.7771
-9 | -0.8637 | 0.01424 | -0.0613 | -60.6531
-8.5 | -0.8236 | 0.013 | -0.0569 | -63.3538
-8 | -0.7823 | 0.0119 | -0.0526 | -65.7395
-7.5 | -0.7416 | 0.01091 | -0.0481 | -67.9743
-7 | -0.7007 | 0.01003 | -0.0435 | -69.8604
-6.5 | -0.6601 | 0.0093 | -0.0388 | -70.9785
-6 | -0.6203 | 0.00868 | -0.0337 | -71.4631
-5.5 | -0.579 | 0.00818 | -0.0286 | -70.7824
-5 | -0.5397 | 0.00775 | -0.023 | -69.6387
-4.5 | -0.5026 | 0.00743 | -0.017 | -67.6447
-4 | -0.4571 | 0.00692 | -0.0128 | -66.0549
-3.5 | -0.4113 | 0.00633 | -0.0088 | -64.9763
-3 | -0.3613 | 0.00578 | -0.0057 | -62.5087
-2.5 | -0.3115 | 0.00516 | -0.0027 | -60.3682
-2 | -0.2686 | 0.00419 | 0.0014 | -64.105
-1.5 | -0.2079 | 0.00382 | 0.0023 | -54.4241
-1 | -0.139 | 0.00376 | 0.0017 | -36.9681
-0.5 | -0.0698 | 0.00372 | 0.0009 | -18.7634
0 | 0 | 0.00368 | 0 | 0
0.5 | 0.0697 | 0.00372 | -0.0009 | 18.7366
1 | 0.1389 | 0.00376 | -0.0016 | 36.9415
1.5 | 0.208 | 0.00381 | -0.0023 | 54.5932
2 | 0.2678 | 0.00421 | -0.0013 | 63.6105
2.5 | 0.3123 | 0.00513 | 0.0026 | 60.8772
3 | 0.3623 | 0.00575 | 0.0055 | 63.0087
4 | 0.4572 | 0.00691 | 0.0127 | 66.165
4.5 | 0.5022 | 0.00743 | 0.017 | 67.5908
5 | 0.5402 | 0.00773 | 0.023 | 69.8836
5.5 | 0.5791 | 0.00817 | 0.0286 | 70.8813
6 | 0.6202 | 0.00868 | 0.0337 | 71.4516
6.5 | 0.6601 | 0.0093 | 0.0388 | 70.9785
7 | 0.7013 | 0.01001 | 0.0434 | 70.0599
7.5 | 0.7413 | 0.01092 | 0.0481 | 67.8846
8 | 0.7824 | 0.01189 | 0.0526 | 65.8032
8.5 | 0.8237 | 0.01299 | 0.0569 | 63.4103
9 | 0.8642 | 0.01421 | 0.0613 | 60.8163
9.5 | 0.9011 | 0.01564 | 0.066 | 57.6151
10 | 0.9415 | 0.01709 | 0.0704 | 55.0907
10.5 | 0.9778 | 0.01877 | 0.0751 | 52.0938
11 | 1.0066 | 0.02097 | 0.0802 | 48.0019
11.5 | 1.0211 | 0.02403 | 0.0859 | 42.4927
12 | 1.0193 | 0.02822 | 0.0914 | 36.1198
12.5 | 0.9996 | 0.03377 | 0.0963 | 29.6002
13 | 0.9816 | 0.03985 | 0.0995 | 24.6324
13.5 | 0.9515 | 0.04756 | 0.1006 | 20.0063
14 | 0.9134 | 0.05687 | 0.0996 | 16.0612
14.5 | 0.8868 | 0.06628 | 0.0965 | 13.3796
15 | 0.8554 | 0.07718 | 0.0914 | 11.0832
15.5 | 0.8299 | 0.08837 | 0.0853 | 9.3912
16 | 0.8022 | 0.10063 | 0.0779 | 7.9718
16.5 | 0.7832 | 0.11235 | 0.0708 | 6.9711

## 121. Re 14M Mach 0.00 (1)
BIGFOIL.COM POLAR EXPORT
GA 40A018
GA 40A018 |  |  |  | Cl Max: | 1.296 | at alpha= | 14.5 | deg
JavaFoil+Calcfoil stall+Eppler ext transition |  |  |  | L/D Max: | 105.748 | at alpha= | 8 | deg
Re: | 14000000 |  |  | Cd Min: | 0.00456 | at alpha= | 0.5 | deg
Mach: | 0 |  |  | Cl=0 at alpha= | 0 | deg
|  |  |  | @ Cl=0.1, Cd= | 0.0046481
|  |  |  | @ Cl=0.4, Cd= | 0.0058603
|  |  |  | @ Cl=0.6, Cd= | 0.0073305
alpha (deg) | Cl | Cd | Cm | Cl/Cd
-19.5 | -1.144 | 0.04559 | 0.041 | -25.089
-19 | -1.171 | 0.04095 | 0.041 | -28.586
-18.5 | -1.198 | 0.03595 | 0.04 | -33.32
-18 | -1.22 | 0.03274 | 0.039 | -37.26
-17.5 | -1.239 | 0.03006 | 0.039 | -41.233
-17 | -1.255 | 0.02819 | 0.038 | -44.523
-16.5 | -1.271 | 0.02562 | 0.037 | -49.595
-16 | -1.281 | 0.02384 | 0.036 | -53.737
-15.5 | -1.288 | 0.02233 | 0.035 | -57.696
-15 | -1.294 | 0.02064 | 0.034 | -62.69
-14.5 | -1.296 | 0.0191 | 0.033 | -67.851
-14 | -1.293 | 0.01765 | 0.033 | -73.281
-13.5 | -1.287 | 0.01648 | 0.032 | -78.083
-13 | -1.276 | 0.01575 | 0.031 | -81.022
-12.5 | -1.261 | 0.01463 | 0.03 | -86.206
-12 | -1.242 | 0.01389 | 0.029 | -89.41
-11.5 | -1.219 | 0.01307 | 0.027 | -93.246
-11 | -1.196 | 0.01251 | 0.027 | -95.566
-10.5 | -1.168 | 0.01155 | 0.025 | -101.09
-10 | -1.131 | 0.01137 | 0.024 | -99.465
-9.5 | -1.09 | 0.01098 | 0.023 | -99.284
-9 | -1.046 | 0.01033 | 0.022 | -101.341
-8.5 | -1 | 0.00991 | 0.021 | -100.88
-8 | -0.951 | 0.00917 | 0.02 | -103.715
-7.5 | -0.899 | 0.00924 | 0.018 | -97.321
-7 | -0.846 | 0.00855 | 0.017 | -98.952
-6.5 | -0.791 | 0.00856 | 0.016 | -92.419
-6 | -0.733 | 0.00828 | 0.015 | -88.577
-5.5 | -0.675 | 0.00785 | 0.014 | -85.936
-5 | -0.616 | 0.00731 | 0.012 | -84.251
-4.5 | -0.556 | 0.00754 | 0.011 | -73.721
-4 | -0.495 | 0.00655 | 0.01 | -75.579
-3.5 | -0.434 | 0.00599 | 0.009 | -72.551
-3 | -0.373 | 0.00586 | 0.007 | -63.646
-2.5 | -0.312 | 0.00555 | 0.006 | -56.099
-2 | -0.249 | 0.00519 | 0.005 | -47.994
-1.5 | -0.187 | 0.00498 | 0.004 | -37.556
-1 | -0.125 | 0.00474 | 0.002 | -26.303
-0.5 | -0.062 | 0.0046 | 0.001 | -13.568
0 | 0 | 0.0046 | 0 | 0
0.5 | 0.063 | 0.00456 | -0.001 | 13.769
1 | 0.126 | 0.00471 | -0.002 | 26.697
1.5 | 0.188 | 0.00494 | -0.004 | 38.129
2 | 0.251 | 0.00516 | -0.005 | 48.734
2.5 | 0.314 | 0.00551 | -0.006 | 56.965
3 | 0.376 | 0.00581 | -0.007 | 64.646
3.5 | 0.438 | 0.00594 | -0.009 | 73.698
4 | 0.499 | 0.0065 | -0.01 | 76.793
4.5 | 0.561 | 0.00748 | -0.011 | 74.912
5 | 0.621 | 0.00725 | -0.012 | 85.644
5.5 | 0.681 | 0.00779 | -0.014 | 87.396
6 | 0.74 | 0.00821 | -0.015 | 90.119
6.5 | 0.798 | 0.00848 | -0.016 | 94.063
7 | 0.854 | 0.00847 | -0.017 | 100.76
7.5 | 0.908 | 0.00916 | -0.018 | 99.145
8 | 0.96 | 0.00908 | -0.02 | 105.748
8.5 | 1.009 | 0.00981 | -0.021 | 102.881
9 | 1.056 | 0.01022 | -0.022 | 103.417
9.5 | 1.101 | 0.01086 | -0.023 | 101.359
10 | 1.142 | 0.01124 | -0.024 | 101.617
10.5 | 1.18 | 0.01141 | -0.026 | 103.349
11 | 1.196 | 0.01251 | -0.026 | 95.566
11.5 | 1.219 | 0.01307 | -0.027 | 93.246
12 | 1.242 | 0.01389 | -0.028 | 89.41
12.5 | 1.261 | 0.01463 | -0.029 | 86.206
13 | 1.276 | 0.01575 | -0.03 | 81.022
13.5 | 1.287 | 0.01648 | -0.031 | 78.083
14 | 1.293 | 0.01765 | -0.032 | 73.281
14.5 | 1.296 | 0.0191 | -0.033 | 67.851
15 | 1.294 | 0.02064 | -0.034 | 62.69
15.5 | 1.288 | 0.02233 | -0.035 | 57.696
16 | 1.281 | 0.02384 | -0.036 | 53.737
16.5 | 1.271 | 0.02562 | -0.037 | 49.595
17 | 1.255 | 0.02819 | -0.038 | 44.523
17.5 | 1.239 | 0.03006 | -0.038 | 41.233
18 | 1.22 | 0.03274 | -0.039 | 37.26
18.5 | 1.198 | 0.03595 | -0.04 | 33.32
19 | 1.171 | 0.04095 | -0.04 | 28.586
19.5 | 1.144 | 0.04559 | -0.041 | 25.089

## 122. Re 14M Mach 0.00 (2)
BIGFOIL.COM POLAR EXPORT
GA 40A018
GA 40A018 |  |  |  | Cl Max: | 1.6752 | at alpha= | 20 | deg
XFOIL ncrit=9 |  |  |  | L/D Max: | 103.105 | at alpha= | 9 | deg
Re: | 14000000 |  |  | Cd Min: | 0.03898 | at alpha= | -20 | deg
Mach: | 0 |  |  | Cl=0 at alpha= | 0.00086806 | deg
|  |  |  | @ Cl=0.1, Cd= | 0.0035946
|  |  |  | @ Cl=0.4, Cd= | 0.0060066
|  |  |  | @ Cl=0.6, Cd= | 0.0071567
alpha (deg) | Cl | Cd | Cm | Cl/Cd
-20 | -1.6709 | 0.03898 | -0.0301 | -42.8656
-19.5 | -1.6547 | 0.03592 | -0.0294 | -46.0663
-19 | -1.6359 | 0.03319 | -0.0285 | -49.2889
-18.5 | -1.5933 | 0.03055 | -0.0319 | -52.1538
-18 | -1.5339 | 0.02809 | -0.0383 | -54.6066
-17 | -1.3724 | 0.02349 | -0.0594 | -58.4249
-16.5 | -1.3462 | 0.02197 | -0.0578 | -61.2745
-16 | -1.3239 | 0.02031 | -0.0555 | -65.1846
-15.5 | -1.2968 | 0.01899 | -0.0535 | -68.2886
-15 | -1.2707 | 0.01766 | -0.0511 | -71.9536
-14.5 | -1.2436 | 0.01644 | -0.0487 | -75.6448
-14 | -1.2155 | 0.01531 | -0.0461 | -79.3926
-13.5 | -1.1886 | 0.01422 | -0.0432 | -83.5865
-13 | -1.1575 | 0.01333 | -0.0406 | -86.8342
-12.5 | -1.1271 | 0.01251 | -0.0378 | -90.0959
-12 | -1.0984 | 0.01168 | -0.0344 | -94.0411
-11.5 | -1.0673 | 0.01102 | -0.0312 | -96.8512
-11 | -1.0345 | 0.01045 | -0.028 | -98.9952
-10.5 | -1.0014 | 0.00998 | -0.0246 | -100.3407
-10 | -0.9685 | 0.00952 | -0.021 | -101.7332
-9.5 | -0.9366 | 0.0091 | -0.017 | -102.9231
-9 | -0.9031 | 0.00877 | -0.013 | -102.9761
-8.5 | -0.865 | 0.00854 | -0.01 | -101.2881
-8 | -0.8196 | 0.00827 | -0.0084 | -99.1052
-7.5 | -0.773 | 0.00798 | -0.007 | -96.8672
-7 | -0.7242 | 0.00774 | -0.0061 | -93.5659
-6.5 | -0.674 | 0.00749 | -0.0054 | -89.9866
-6 | -0.6232 | 0.00726 | -0.0048 | -85.8402
-5.5 | -0.572 | 0.00703 | -0.0043 | -81.3656
-5 | -0.5199 | 0.00678 | -0.0039 | -76.6814
-4.5 | -0.469 | 0.00646 | -0.0033 | -72.6006
-4 | -0.4182 | 0.00614 | -0.0027 | -68.1107
-3.5 | -0.3679 | 0.00576 | -0.002 | -63.8715
-3 | -0.3155 | 0.00543 | -0.0017 | -58.1031
-2.5 | -0.2646 | 0.00503 | -0.0011 | -52.6044
-2 | -0.2141 | 0.00462 | -0.0005 | -46.342
-1.5 | -0.1713 | 0.00376 | 0.0016 | -45.5585
-1 | -0.116 | 0.0036 | 0.0014 | -32.2222
-0.5 | -0.0575 | 0.00358 | 0.0006 | -16.0615
0 | -0.0001 | 0.00357 | 0 | -0.028011
0.5 | 0.0575 | 0.00358 | -0.0006 | 16.0615
1 | 0.1157 | 0.0036 | -0.0014 | 32.1389
1.5 | 0.171 | 0.00377 | -0.0016 | 45.3581
2 | 0.2143 | 0.00461 | 0.0004 | 46.4859
2.5 | 0.2645 | 0.00503 | 0.0011 | 52.5845
3 | 0.3157 | 0.00542 | 0.0017 | 58.2472
3.5 | 0.3677 | 0.00577 | 0.002 | 63.7262
4 | 0.4182 | 0.00614 | 0.0027 | 68.1107
4.5 | 0.4688 | 0.00647 | 0.0034 | 72.4575
5 | 0.5199 | 0.00678 | 0.0039 | 76.6814
5.5 | 0.5718 | 0.00703 | 0.0043 | 81.3371
6 | 0.623 | 0.00726 | 0.0049 | 85.8127
6.5 | 0.674 | 0.00749 | 0.0054 | 89.9866
7 | 0.7241 | 0.00774 | 0.0061 | 93.553
7.5 | 0.7727 | 0.00798 | 0.0071 | 96.8296
8 | 0.8197 | 0.00826 | 0.0084 | 99.2373
8.5 | 0.865 | 0.00854 | 0.01 | 101.2881
9 | 0.9032 | 0.00876 | 0.013 | 103.105
9.5 | 0.936 | 0.00911 | 0.0171 | 102.7442
10 | 0.9685 | 0.00951 | 0.021 | 101.8402
10.5 | 1.0018 | 0.00997 | 0.0246 | 100.4814
11 | 1.0347 | 0.01044 | 0.028 | 99.1092
11.5 | 1.0672 | 0.01103 | 0.0312 | 96.7543
12 | 1.0985 | 0.01167 | 0.0344 | 94.1302
12.5 | 1.127 | 0.01252 | 0.0378 | 90.016
13 | 1.1576 | 0.01333 | 0.0407 | 86.8417
13.5 | 1.1887 | 0.01422 | 0.0432 | 83.5935
14 | 1.2179 | 0.01521 | 0.0459 | 80.0723
14.5 | 1.243 | 0.01647 | 0.0488 | 75.4706
15 | 1.2714 | 0.01763 | 0.051 | 72.1157
15.5 | 1.2986 | 0.0189 | 0.0533 | 68.709
16 | 1.3256 | 0.02024 | 0.0554 | 65.4941
16.5 | 1.3478 | 0.02191 | 0.0576 | 61.5153
17 | 1.3721 | 0.02359 | 0.0593 | 58.1645
18 | 1.5362 | 0.02802 | 0.038 | 54.8251
18.5 | 1.5962 | 0.03042 | 0.0316 | 52.4721
19 | 1.6381 | 0.03313 | 0.0282 | 49.4446
19.5 | 1.6578 | 0.0358 | 0.029 | 46.3073
20 | 1.6752 | 0.03875 | 0.0297 | 43.231

## 123. Re 14M Mach 0.10 (1)
BIGFOIL.COM POLAR EXPORT
GA 40A018
GA 40A018 |  |  |  | Cl Max: | 1.279 | at alpha= | 14 | deg
JavaFoil+Calcfoil stall+Eppler ext transition |  |  |  | L/D Max: | 106.551 | at alpha= | 9 | deg
Re: | 14000000 |  |  | Cd Min: | 0.00457 | at alpha= | 0.5 | deg
Mach: | 0.1 |  |  | Cl=0 at alpha= | 0 | deg
|  |  |  | @ Cl=0.1, Cd= | 0.004664
|  |  |  | @ Cl=0.4, Cd= | 0.0059277
|  |  |  | @ Cl=0.6, Cd= | 0.0073972
alpha (deg) | Cl | Cd | Cm | Cl/Cd
-19 | -1.112 | 0.04458 | 0.04 | -24.944
-18.5 | -1.145 | 0.03833 | 0.04 | -29.875
-18 | -1.172 | 0.03472 | 0.039 | -33.756
-17.5 | -1.195 | 0.03223 | 0.039 | -37.086
-17 | -1.217 | 0.02942 | 0.038 | -41.36
-16.5 | -1.237 | 0.02658 | 0.037 | -46.53
-16 | -1.252 | 0.02469 | 0.036 | -50.702
-15.5 | -1.264 | 0.02285 | 0.035 | -55.306
-15 | -1.273 | 0.02094 | 0.035 | -60.792
-14.5 | -1.278 | 0.01945 | 0.034 | -65.695
-14 | -1.279 | 0.01808 | 0.033 | -70.737
-13.5 | -1.275 | 0.0169 | 0.032 | -75.431
-13 | -1.267 | 0.01607 | 0.031 | -78.858
-12.5 | -1.254 | 0.01489 | 0.03 | -84.223
-12 | -1.237 | 0.01416 | 0.029 | -87.334
-11.5 | -1.216 | 0.01327 | 0.028 | -91.637
-11 | -1.192 | 0.01281 | 0.027 | -93.07
-10.5 | -1.169 | 0.01171 | 0.026 | -99.778
-10 | -1.132 | 0.01149 | 0.024 | -98.52
-9.5 | -1.093 | 0.01105 | 0.023 | -98.859
-9 | -1.049 | 0.01005 | 0.022 | -104.382
-8.5 | -1.003 | 0.01003 | 0.021 | -100.033
-8 | -0.954 | 0.00929 | 0.02 | -102.752
-7.5 | -0.903 | 0.00926 | 0.019 | -97.56
-7 | -0.85 | 0.00895 | 0.017 | -94.962
-6.5 | -0.794 | 0.00866 | 0.016 | -91.675
-6 | -0.737 | 0.00831 | 0.015 | -88.656
-5.5 | -0.678 | 0.00803 | 0.014 | -84.501
-5 | -0.619 | 0.00741 | 0.012 | -83.555
-4.5 | -0.558 | 0.00753 | 0.011 | -74.154
-4 | -0.498 | 0.00663 | 0.01 | -75.098
-3.5 | -0.436 | 0.00621 | 0.009 | -70.322
-3 | -0.375 | 0.00585 | 0.007 | -64.078
-2.5 | -0.313 | 0.00559 | 0.006 | -56
-2 | -0.251 | 0.00524 | 0.005 | -47.85
-1.5 | -0.188 | 0.00497 | 0.004 | -37.833
-1 | -0.125 | 0.00477 | 0.003 | -26.28
-0.5 | -0.063 | 0.00461 | 0.001 | -13.609
0 | 0 | 0.00466 | 0 | 0
0.5 | 0.063 | 0.00457 | -0.001 | 13.812
1 | 0.126 | 0.00473 | -0.003 | 26.674
1.5 | 0.189 | 0.00493 | -0.004 | 38.415
2 | 0.252 | 0.0052 | -0.005 | 48.59
2.5 | 0.316 | 0.00555 | -0.006 | 56.874
3 | 0.378 | 0.0058 | -0.007 | 65.092
3.5 | 0.44 | 0.00616 | -0.009 | 71.444
4 | 0.502 | 0.00658 | -0.01 | 76.314
4.5 | 0.563 | 0.00747 | -0.011 | 75.353
5 | 0.624 | 0.00735 | -0.012 | 84.947
5.5 | 0.684 | 0.00796 | -0.014 | 85.94
6 | 0.743 | 0.00824 | -0.015 | 90.197
6.5 | 0.801 | 0.00859 | -0.016 | 93.317
7 | 0.857 | 0.00887 | -0.017 | 96.701
7.5 | 0.911 | 0.00917 | -0.019 | 99.387
8 | 0.963 | 0.00919 | -0.02 | 104.777
8.5 | 1.013 | 0.00993 | -0.021 | 102.029
9 | 1.059 | 0.00994 | -0.022 | 106.551
9.5 | 1.103 | 0.01093 | -0.023 | 100.918
10 | 1.144 | 0.01136 | -0.025 | 100.639
10.5 | 1.18 | 0.01157 | -0.026 | 102.017
11 | 1.192 | 0.01281 | -0.026 | 93.07
11.5 | 1.216 | 0.01327 | -0.027 | 91.637
12 | 1.237 | 0.01416 | -0.028 | 87.334
12.5 | 1.254 | 0.01489 | -0.03 | 84.223
13 | 1.267 | 0.01607 | -0.03 | 78.858
13.5 | 1.275 | 0.0169 | -0.031 | 75.431
14 | 1.279 | 0.01808 | -0.032 | 70.737
14.5 | 1.278 | 0.01945 | -0.033 | 65.695
15 | 1.273 | 0.02094 | -0.034 | 60.792
15.5 | 1.264 | 0.02285 | -0.035 | 55.306
16 | 1.252 | 0.02469 | -0.036 | 50.702
16.5 | 1.237 | 0.02658 | -0.037 | 46.53
17 | 1.217 | 0.02942 | -0.038 | 41.36
17.5 | 1.195 | 0.03223 | -0.038 | 37.086
18 | 1.172 | 0.03472 | -0.039 | 33.756
18.5 | 1.145 | 0.03833 | -0.04 | 29.875
19 | 1.112 | 0.04458 | -0.04 | 24.944

## 124. Re 14M Mach 0.10 (2)
BIGFOIL.COM POLAR EXPORT
GA 40A018
GA 40A018 |  |  |  | Cl Max: | 1.6714 | at alpha= | 20 | deg
XFOIL ncrit=9 |  |  |  | L/D Max: | 102.222 | at alpha= | 9 | deg
Re: | 14000000 |  |  | Cd Min: | 0.04133 | at alpha= | -20 | deg
Mach: | 0.1 |  |  | Cl=0 at alpha= | 0 | deg
|  |  |  | @ Cl=0.1, Cd= | 0.0035944
|  |  |  | @ Cl=0.4, Cd= | 0.0060098
|  |  |  | @ Cl=0.6, Cd= | 0.0071759
alpha (deg) | Cl | Cd | Cm | Cl/Cd
-20 | -1.6666 | 0.04133 | -0.0329 | -40.3242
-19.5 | -1.6528 | 0.03795 | -0.0321 | -43.552
-19 | -1.6346 | 0.035 | -0.0312 | -46.7029
-18.5 | -1.5922 | 0.03219 | -0.0346 | -49.4626
-18 | -1.5366 | 0.02925 | -0.0407 | -52.5333
-17 | -1.3735 | 0.02447 | -0.0617 | -56.13
-16.5 | -1.3471 | 0.02278 | -0.0602 | -59.1352
-16 | -1.3244 | 0.02105 | -0.058 | -62.9169
-15.5 | -1.2963 | 0.01968 | -0.056 | -65.8689
-15 | -1.2706 | 0.01827 | -0.0535 | -69.5457
-14.5 | -1.2426 | 0.01702 | -0.0512 | -73.0082
-14 | -1.214 | 0.01585 | -0.0486 | -76.5931
-13.5 | -1.1887 | 0.01463 | -0.0455 | -81.2509
-13 | -1.1581 | 0.01366 | -0.0428 | -84.7804
-12.5 | -1.127 | 0.01282 | -0.0399 | -87.9095
-12 | -1.0973 | 0.01196 | -0.0367 | -91.7475
-11.5 | -1.0667 | 0.01124 | -0.0333 | -94.9021
-11 | -1.0341 | 0.01061 | -0.03 | -97.4647
-10.5 | -1.0006 | 0.01011 | -0.0267 | -98.9713
-10 | -0.9675 | 0.00963 | -0.0231 | -100.4673
-9.5 | -0.9354 | 0.00919 | -0.019 | -101.7845
-9 | -0.9014 | 0.00882 | -0.0151 | -102.1995
-8.5 | -0.8671 | 0.00859 | -0.0111 | -100.943
-8 | -0.8218 | 0.00832 | -0.0094 | -98.774
-7.5 | -0.7755 | 0.00802 | -0.0078 | -96.6958
-7 | -0.7269 | 0.00778 | -0.0067 | -93.4319
-6.5 | -0.6766 | 0.00753 | -0.0059 | -89.8539
-6 | -0.6257 | 0.00729 | -0.0053 | -85.8299
-5.5 | -0.5742 | 0.00706 | -0.0047 | -81.3314
-5 | -0.5221 | 0.0068 | -0.0042 | -76.7794
-4.5 | -0.471 | 0.00648 | -0.0036 | -72.6852
-4 | -0.42 | 0.00616 | -0.0029 | -68.1818
-3.5 | -0.3695 | 0.00578 | -0.0022 | -63.9273
-3 | -0.3171 | 0.00544 | -0.0018 | -58.2904
-2.5 | -0.266 | 0.00504 | -0.0012 | -52.7778
-2 | -0.2155 | 0.00461 | -0.0005 | -46.7462
-1.5 | -0.1724 | 0.00376 | 0.0016 | -45.8511
-1 | -0.1167 | 0.0036 | 0.0014 | -32.4167
-0.5 | -0.0579 | 0.00358 | 0.0006 | -16.1732
0 | 0 | 0.00357 | 0 | 0
0.5 | 0.0578 | 0.00358 | -0.0006 | 16.1453
1 | 0.1165 | 0.0036 | -0.0014 | 32.3611
1.5 | 0.1721 | 0.00377 | -0.0016 | 45.6499
2 | 0.2157 | 0.0046 | 0.0004 | 46.8913
2.5 | 0.266 | 0.00503 | 0.0012 | 52.8827
3 | 0.3172 | 0.00543 | 0.0018 | 58.4162
3.5 | 0.3694 | 0.00578 | 0.0022 | 63.91
4 | 0.42 | 0.00616 | 0.0029 | 68.1818
4.5 | 0.4708 | 0.00649 | 0.0036 | 72.5424
5 | 0.522 | 0.0068 | 0.0042 | 76.7647
5.5 | 0.5741 | 0.00706 | 0.0047 | 81.3173
6 | 0.6255 | 0.00729 | 0.0053 | 85.8025
6.5 | 0.6765 | 0.00753 | 0.0059 | 89.8406
7 | 0.7268 | 0.00778 | 0.0067 | 93.419
7.5 | 0.7752 | 0.00802 | 0.0079 | 96.6584
8 | 0.822 | 0.00831 | 0.0093 | 98.917
8.5 | 0.867 | 0.00859 | 0.0111 | 100.9313
9 | 0.9016 | 0.00882 | 0.0151 | 102.2222
9.5 | 0.9347 | 0.00921 | 0.0191 | 101.4875
10 | 0.9675 | 0.00963 | 0.0231 | 100.4673
10.5 | 1.0011 | 0.0101 | 0.0266 | 99.1188
11 | 1.0343 | 0.01061 | 0.03 | 97.4835
11.5 | 1.0664 | 0.01124 | 0.0334 | 94.8754
12 | 1.0973 | 0.01195 | 0.0367 | 91.8243
12.5 | 1.1272 | 0.01281 | 0.0399 | 87.9938
13 | 1.1582 | 0.01366 | 0.0428 | 84.7877
13.5 | 1.1888 | 0.01463 | 0.0455 | 81.2577
14 | 1.2169 | 0.01573 | 0.0483 | 77.3617
14.5 | 1.2425 | 0.01702 | 0.0512 | 73.0024
15 | 1.2717 | 0.01822 | 0.0534 | 69.7969
15.5 | 1.299 | 0.01955 | 0.0557 | 66.445
16 | 1.3272 | 0.02091 | 0.0577 | 63.472
16.5 | 1.3486 | 0.02273 | 0.0601 | 59.3313
17 | 1.374 | 0.02454 | 0.0614 | 55.9902
18 | 1.5381 | 0.02926 | 0.0404 | 52.5666
18.5 | 1.5964 | 0.03199 | 0.0342 | 49.9031
19 | 1.6368 | 0.03495 | 0.0309 | 46.8326
19.5 | 1.6555 | 0.03786 | 0.0317 | 43.7269
20 | 1.6714 | 0.04107 | 0.0324 | 40.6964

## 125. Re 14M Mach 0.25 (1)
BIGFOIL.COM POLAR EXPORT
GA 40A018
GA 40A018 |  |  |  | Cl Max: | 1.194 | at alpha= | 12 | deg
JavaFoil+Calcfoil stall+Eppler ext transition |  |  |  | L/D Max: | 102.968 | at alpha= | 8 | deg
Re: | 14000000 |  |  | Cd Min: | 0.00463 | at alpha= | 0.5 | deg
Mach: | 0.25 |  |  | Cl=0 at alpha= | 0 | deg
|  |  |  | @ Cl=0.1, Cd= | 0.0046677
|  |  |  | @ Cl=0.4, Cd= | 0.0059931
|  |  |  | @ Cl=0.6, Cd= | 0.0076276
alpha (deg) | Cl | Cd | Cm | Cl/Cd
-17.5 | -0.801 | 0.05866 | 0.037 | -13.662
-17 | -0.868 | 0.04908 | 0.037 | -17.691
-16.5 | -0.935 | 0.03937 | 0.037 | -23.74
-16 | -0.992 | 0.03328 | 0.036 | -29.815
-15.5 | -1.043 | 0.02893 | 0.036 | -36.048
-15 | -1.085 | 0.02619 | 0.035 | -41.423
-14.5 | -1.121 | 0.0238 | 0.034 | -47.106
-14 | -1.151 | 0.0214 | 0.033 | -53.786
-13.5 | -1.172 | 0.01945 | 0.032 | -60.273
-13 | -1.187 | 0.01797 | 0.031 | -66.05
-12.5 | -1.194 | 0.01666 | 0.03 | -71.665
-12 | -1.194 | 0.01551 | 0.029 | -76.964
-11.5 | -1.187 | 0.01449 | 0.028 | -81.917
-11 | -1.173 | 0.01396 | 0.027 | -84.009
-10.5 | -1.153 | 0.01315 | 0.026 | -87.671
-10 | -1.131 | 0.01232 | 0.025 | -91.769
-9.5 | -1.102 | 0.01169 | 0.024 | -94.275
-9 | -1.063 | 0.01083 | 0.023 | -98.178
-8.5 | -1.02 | 0.01042 | 0.021 | -97.865
-8 | -0.973 | 0.00964 | 0.02 | -100.943
-7.5 | -0.922 | 0.00962 | 0.019 | -95.917
-7 | -0.869 | 0.00926 | 0.018 | -93.852
-6.5 | -0.814 | 0.00889 | 0.017 | -91.559
-6 | -0.755 | 0.0086 | 0.015 | -87.792
-5.5 | -0.696 | 0.00817 | 0.014 | -85.111
-5 | -0.635 | 0.00759 | 0.013 | -83.641
-4.5 | -0.573 | 0.00745 | 0.012 | -77.009
-4 | -0.511 | 0.0068 | 0.01 | -75.137
-3.5 | -0.448 | 0.00636 | 0.009 | -70.485
-3 | -0.385 | 0.00597 | 0.008 | -64.503
-2.5 | -0.322 | 0.00569 | 0.006 | -56.508
-2 | -0.257 | 0.00529 | 0.005 | -48.67
-1.5 | -0.193 | 0.00499 | 0.004 | -38.679
-1 | -0.129 | 0.00473 | 0.003 | -27.198
-0.5 | -0.064 | 0.00466 | 0.001 | -13.812
0 | 0 | 0.00467 | 0 | 0
0.5 | 0.065 | 0.00463 | -0.001 | 14.026
1 | 0.13 | 0.0047 | -0.003 | 27.624
1.5 | 0.195 | 0.00495 | -0.004 | 39.295
2 | 0.259 | 0.00525 | -0.005 | 49.452
2.5 | 0.324 | 0.00565 | -0.006 | 57.419
3 | 0.388 | 0.00592 | -0.008 | 65.556
3.5 | 0.452 | 0.00631 | -0.009 | 71.651
4 | 0.515 | 0.00675 | -0.01 | 76.388
4.5 | 0.578 | 0.00768 | -0.012 | 75.291
5 | 0.641 | 0.00753 | -0.013 | 85.072
5.5 | 0.702 | 0.00811 | -0.014 | 86.604
6 | 0.762 | 0.00839 | -0.015 | 90.833
6.5 | 0.821 | 0.00881 | -0.017 | 93.219
7 | 0.877 | 0.00918 | -0.018 | 95.605
7.5 | 0.931 | 0.00953 | -0.019 | 97.745
8 | 0.982 | 0.00954 | -0.02 | 102.968
8.5 | 1.03 | 0.01032 | -0.022 | 99.826
9 | 1.074 | 0.01071 | -0.023 | 100.235
9.5 | 1.113 | 0.01156 | -0.024 | 96.272
10 | 1.131 | 0.01232 | -0.025 | 91.769
10.5 | 1.153 | 0.01315 | -0.026 | 87.671
11 | 1.173 | 0.01396 | -0.027 | 84.009
11.5 | 1.187 | 0.01449 | -0.028 | 81.917
12 | 1.194 | 0.01551 | -0.029 | 76.964
12.5 | 1.194 | 0.01666 | -0.03 | 71.665
13 | 1.187 | 0.01797 | -0.031 | 66.05
13.5 | 1.172 | 0.01945 | -0.032 | 60.273
14 | 1.151 | 0.0214 | -0.033 | 53.786
14.5 | 1.122 | 0.02331 | -0.034 | 48.157
15 | 1.085 | 0.02619 | -0.035 | 41.423
15.5 | 1.043 | 0.02893 | -0.036 | 36.048
16 | 0.992 | 0.03328 | -0.036 | 29.815
16.5 | 0.935 | 0.03937 | -0.037 | 23.74
17 | 0.879 | 0.04271 | -0.037 | 20.582

## 126. Re 14M Mach 0.25 (2)
BIGFOIL.COM POLAR EXPORT
GA 40A018
GA 40A018 |  |  |  | Cl Max: | 1.6314 | at alpha= | 20 | deg
XFOIL ncrit=9 |  |  |  | L/D Max: | 96.8884 | at alpha= | 8.5 | deg
Re: | 14000000 |  |  | Cd Min: | 0.05633 | at alpha= | 20 | deg
Mach: | 0.25 |  |  | Cl=0 at alpha= | 0 | deg
|  |  |  | @ Cl=0.1, Cd= | 0.0035998
|  |  |  | @ Cl=0.4, Cd= | 0.0060415
|  |  |  | @ Cl=0.6, Cd= | 0.0072666
alpha (deg) | Cl | Cd | Cm | Cl/Cd
-20 | -1.6307 | 0.0562 | -0.0463 | -29.016
-19.5 | -1.627 | 0.05103 | -0.0459 | -31.8832
-19 | -1.6147 | 0.04673 | -0.0453 | -34.5538
-18.5 | -1.5785 | 0.04215 | -0.049 | -37.4496
-17.5 | -1.5141 | 0.03464 | -0.0524 | -43.7096
-17 | -1.3888 | 0.03037 | -0.0718 | -45.7293
-16.5 | -1.349 | 0.02806 | -0.0727 | -48.0756
-16 | -1.3243 | 0.02576 | -0.0708 | -51.4092
-15.5 | -1.2977 | 0.02377 | -0.0686 | -54.594
-15 | -1.2711 | 0.02192 | -0.0661 | -57.9881
-14.5 | -1.2447 | 0.02018 | -0.0634 | -61.6799
-14 | -1.2164 | 0.01863 | -0.0605 | -65.2925
-13.5 | -1.1872 | 0.01724 | -0.0575 | -68.8631
-13 | -1.1575 | 0.01591 | -0.0544 | -72.753
-12.5 | -1.1282 | 0.01468 | -0.051 | -76.8529
-12 | -1.0952 | 0.01364 | -0.0479 | -80.2933
-11.5 | -1.0621 | 0.0127 | -0.0446 | -83.6299
-11 | -1.0313 | 0.01176 | -0.0408 | -87.6956
-10.5 | -0.9972 | 0.01103 | -0.0373 | -90.408
-10 | -0.962 | 0.01039 | -0.0337 | -92.589
-9.5 | -0.9287 | 0.0098 | -0.0296 | -94.7653
-9 | -0.8943 | 0.0093 | -0.0254 | -96.1613
-8.5 | -0.8594 | 0.00887 | -0.0212 | -96.8884
-8 | -0.8226 | 0.00852 | -0.017 | -96.5493
-7.5 | -0.7862 | 0.00827 | -0.0128 | -95.0665
-7 | -0.7391 | 0.00798 | -0.0107 | -92.619
-6.5 | -0.6889 | 0.00772 | -0.0093 | -89.2358
-6 | -0.6385 | 0.00745 | -0.0079 | -85.7047
-5.5 | -0.5862 | 0.0072 | -0.0069 | -81.4167
-5 | -0.5328 | 0.00694 | -0.0062 | -76.7723
-4.5 | -0.4813 | 0.00661 | -0.0051 | -72.8139
-3.5 | -0.3781 | 0.00588 | -0.0032 | -64.3027
-3 | -0.3253 | 0.0055 | -0.0025 | -59.1455
-2.5 | -0.2738 | 0.00507 | -0.0015 | -54.0039
-2 | -0.2229 | 0.0046 | -0.0005 | -48.4565
-1.5 | -0.179 | 0.00373 | 0.0018 | -47.9893
-1 | -0.1207 | 0.00361 | 0.0015 | -33.4349
-0.5 | -0.0601 | 0.00358 | 0.0007 | -16.7877
0 | 0 | 0.00358 | 0 | 0
0.5 | 0.06 | 0.00358 | -0.0007 | 16.7598
1 | 0.1205 | 0.00361 | -0.0014 | 33.3795
1.5 | 0.1784 | 0.00375 | -0.0017 | 47.5733
2 | 0.2231 | 0.00458 | 0.0005 | 48.7118
2.5 | 0.2739 | 0.00507 | 0.0015 | 54.0237
3 | 0.3255 | 0.00549 | 0.0024 | 59.2896
3.5 | 0.3779 | 0.00588 | 0.0032 | 64.2687
4 | 0.4299 | 0.00626 | 0.0041 | 68.6741
4.5 | 0.4807 | 0.00664 | 0.0053 | 72.3946
5 | 0.5328 | 0.00694 | 0.0062 | 76.7723
5.5 | 0.5861 | 0.0072 | 0.007 | 81.4028
6 | 0.6383 | 0.00745 | 0.0079 | 85.6779
6.5 | 0.6888 | 0.00771 | 0.0093 | 89.3385
7 | 0.7392 | 0.00797 | 0.0107 | 92.7478
7.5 | 0.7858 | 0.00827 | 0.0128 | 95.0181
8 | 0.8223 | 0.00852 | 0.0171 | 96.5141
8.5 | 0.8594 | 0.00887 | 0.0212 | 96.8884
9 | 0.8951 | 0.00928 | 0.0253 | 96.4547
9.5 | 0.9281 | 0.00982 | 0.0297 | 94.5112
10 | 0.9625 | 0.01037 | 0.0336 | 92.8158
10.5 | 0.9974 | 0.01102 | 0.0372 | 90.5082
11 | 1.0309 | 0.01177 | 0.0409 | 87.5871
11.5 | 1.062 | 0.01271 | 0.0446 | 83.5563
12 | 1.0954 | 0.01364 | 0.0479 | 80.3079
12.5 | 1.1284 | 0.01467 | 0.051 | 76.9189
13 | 1.1599 | 0.01581 | 0.0542 | 73.365
13.5 | 1.1875 | 0.01723 | 0.0575 | 68.9205
14 | 1.2183 | 0.01855 | 0.0603 | 65.6765
14.5 | 1.2472 | 0.02006 | 0.0631 | 62.1735
15 | 1.2743 | 0.02177 | 0.0658 | 58.5347
15.5 | 1.3002 | 0.02366 | 0.0684 | 54.9535
16 | 1.3267 | 0.02567 | 0.0706 | 51.6829
16.5 | 1.3533 | 0.02787 | 0.0723 | 48.5576
17 | 1.3938 | 0.03039 | 0.0709 | 45.8638
17.5 | 1.5197 | 0.03444 | 0.0518 | 44.126
18.5 | 1.5842 | 0.04191 | 0.0484 | 37.8
19 | 1.6191 | 0.04652 | 0.0449 | 34.8044
19.5 | 1.6245 | 0.05141 | 0.0456 | 31.5989
20 | 1.6314 | 0.05633 | 0.0459 | 28.9615

## 127. Re 14M Mach 0.50 (1)
BIGFOIL.COM POLAR EXPORT
GA 40A018
GA 40A018 |  |  |  | Cl Max: | 1.154 | at alpha= | 20 | deg
JavaFoil+Calcfoil stall+Eppler ext transition |  |  |  | L/D Max: | 87.116 | at alpha= | 6.5 | deg
Re: | 14000000 |  |  | Cd Min: | 0.00485 | at alpha= | 1 | deg
Mach: | 0.5 |  |  | Cl=0 at alpha= | 0 | deg
|  |  |  | @ Cl=0.1, Cd= | 0.0048563
|  |  |  | @ Cl=0.4, Cd= | 0.0062773
|  |  |  | @ Cl=0.6, Cd= | 0.0083358
alpha (deg) | Cl | Cd | Cm | Cl/Cd
-20 | -1.155 | 0.17342 | 0.035 | -6.659
-19.5 | -1.122 | 0.17197 | 0.033 | -6.527
-19 | -1.092 | 0.1678 | 0.032 | -6.507
-18.5 | -1.062 | 0.16526 | 0.031 | -6.429
-18 | -1.033 | 0.15513 | 0.029 | -6.66
-17.5 | -1.007 | 0.1457 | 0.029 | -6.913
-17 | -1.005 | 0.11069 | 0.033 | -9.076
-16.5 | -0.996 | 0.09138 | 0.035 | -10.895
-16 | -0.969 | 0.08519 | 0.034 | -11.371
-15.5 | -0.928 | 0.08781 | 0.032 | -10.571
-15 | -0.886 | 0.09176 | 0.029 | -9.654
-14.5 | -0.84 | 0.09916 | 0.025 | -8.473
-14 | -0.809 | 0.09542 | 0.023 | -8.477
-13.5 | -0.784 | 0.09324 | 0.023 | -8.413
-13 | -0.766 | 0.07973 | 0.025 | -9.614
-12.5 | -0.746 | 0.06877 | 0.025 | -10.852
-12 | -0.781 | 0.0348 | 0.03 | -22.451
-11.5 | -0.776 | 0.02373 | 0.03 | -32.698
-11 | -0.752 | 0.0197 | 0.03 | -38.158
-10.5 | -0.716 | 0.02033 | 0.028 | -35.224
-10 | -0.688 | 0.01767 | 0.027 | -38.961
-9.5 | -0.652 | 0.01831 | 0.026 | -35.59
-9 | -0.623 | 0.01551 | 0.025 | -40.192
-8.5 | -0.957 | 0.01438 | 0.024 | -66.55
-8 | -0.98 | 0.01323 | 0.022 | -74.123
-7.5 | -0.966 | 0.01192 | 0.021 | -81.02
-7 | -0.938 | 0.0106 | 0.02 | -88.473
-6.5 | -0.89 | 0.00999 | 0.018 | -89.103
-6 | -0.832 | 0.00995 | 0.017 | -83.572
-5.5 | -0.77 | 0.00903 | 0.016 | -85.228
-5 | -0.705 | 0.00905 | 0.014 | -77.872
-4.5 | -0.638 | 0.00866 | 0.013 | -73.637
-4 | -0.569 | 0.00784 | 0.011 | -72.598
-3.5 | -0.5 | 0.00711 | 0.01 | -70.344
-3 | -0.429 | 0.00662 | 0.009 | -64.849
-2.5 | -0.359 | 0.0061 | 0.007 | -58.904
-2 | -0.288 | 0.00565 | 0.006 | -50.93
-1.5 | -0.216 | 0.0053 | 0.004 | -40.694
-1 | -0.144 | 0.00489 | 0.003 | -29.415
-0.5 | -0.072 | 0.0049 | 0.001 | -14.691
0 | 0 | 0.0049 | 0 | 0
0.5 | 0.073 | 0.00486 | -0.001 | 14.934
1 | 0.145 | 0.00485 | -0.003 | 29.912
1.5 | 0.218 | 0.00526 | -0.004 | 41.387
2 | 0.29 | 0.0056 | -0.006 | 51.802
2.5 | 0.363 | 0.00605 | -0.007 | 59.919
3 | 0.433 | 0.00648 | -0.009 | 66.907
3.5 | 0.504 | 0.00705 | -0.01 | 71.53
4 | 0.575 | 0.00818 | -0.011 | 70.218
4.5 | 0.644 | 0.00861 | -0.013 | 74.777
5 | 0.711 | 0.00899 | -0.014 | 79.119
5.5 | 0.777 | 0.00939 | -0.016 | 82.717
6 | 0.84 | 0.00975 | -0.017 | 86.167
6.5 | 0.899 | 0.01032 | -0.019 | 87.116
7 | 0.938 | 0.01105 | -0.02 | 84.839
7.5 | 0.966 | 0.01195 | -0.021 | 80.794
8 | 0.98 | 0.01324 | -0.022 | 74.051
8.5 | 0.957 | 0.01452 | -0.023 | 65.892
9 | 0.623 | 0.01551 | -0.025 | 40.192
9.5 | 0.652 | 0.01831 | -0.026 | 35.59
10 | 0.688 | 0.01773 | -0.027 | 38.82
10.5 | 0.714 | 0.02095 | -0.028 | 34.081
11 | 0.752 | 0.02 | -0.029 | 37.587
11.5 | 0.779 | 0.0227 | -0.03 | 34.31
12 | 0.801 | 0.02764 | -0.031 | 28.97
12.5 | 0.744 | 0.0702 | -0.025 | 10.596
13 | 0.777 | 0.07281 | -0.026 | 10.671
13.5 | 0.784 | 0.09325 | -0.023 | 8.412
14 | 0.809 | 0.09617 | -0.023 | 8.407
14.5 | 0.842 | 0.09722 | -0.025 | 8.662
15 | 0.881 | 0.09538 | -0.028 | 9.232
15.5 | 0.921 | 0.09266 | -0.031 | 9.938
16 | 0.961 | 0.09034 | -0.033 | 10.634
16.5 | 0.989 | 0.09546 | -0.034 | 10.361
17 | 1.001 | 0.11353 | -0.033 | 8.821
17.5 | 1.007 | 0.14554 | -0.029 | 6.92
18 | 1.033 | 0.15425 | -0.029 | 6.7
18.5 | 1.063 | 0.16268 | -0.031 | 6.534
19 | 1.092 | 0.17027 | -0.032 | 6.411
19.5 | 1.122 | 0.17355 | -0.033 | 6.463
20 | 1.154 | 0.17622 | -0.035 | 6.55

## 128. Re 14M Mach 0.50 (2)
BIGFOIL.COM POLAR EXPORT
GA 40A018
GA 40A018 |  |  |  | Cl Max: | 1.0353 | at alpha= | 11.5 | deg
XFOIL ncrit=9 |  |  |  | L/D Max: | 74.6882 | at alpha= | 6.5 | deg
Re: | 14000000 |  |  | Cd Min: | 0.1108 | at alpha= | 16.5 | deg
Mach: | 0.5 |  |  | Cl=0 at alpha= | 0.00071942 | deg
|  |  |  | @ Cl=0.1, Cd= | 0.0036407
|  |  |  | @ Cl=0.4, Cd= | 0.0061949
|  |  |  | @ Cl=0.6, Cd= | 0.0080835
alpha (deg) | Cl | Cd | Cm | Cl/Cd
-16.5 | -0.793 | 0.11037 | -0.073 | -7.1849
-16 | -0.8111 | 0.09886 | -0.08 | -8.2045
-15.5 | -0.8362 | 0.08704 | -0.087 | -9.6071
-15 | -0.8615 | 0.07599 | -0.0929 | -11.337
-14.5 | -0.8922 | 0.0653 | -0.0978 | -13.6631
-14 | -0.9301 | 0.05511 | -0.1009 | -16.8772
-13.5 | -0.9637 | 0.04631 | -0.1016 | -20.8098
-13 | -0.9908 | 0.03898 | -0.1001 | -25.4182
-12.5 | -1.0127 | 0.03276 | -0.0967 | -30.9127
-12 | -1.0339 | 0.02723 | -0.0915 | -37.9692
-11.5 | -1.0361 | 0.02315 | -0.0855 | -44.7559
-11 | -1.0212 | 0.02017 | -0.0797 | -50.6296
-10.5 | -0.9903 | 0.01813 | -0.0745 | -54.6222
-10 | -0.9534 | 0.01648 | -0.0697 | -57.8519
-9.5 | -0.9142 | 0.01503 | -0.0651 | -60.825
-9 | -0.8737 | 0.01375 | -0.0606 | -63.5418
-8.5 | -0.8352 | 0.01248 | -0.0559 | -66.9231
-8 | -0.7933 | 0.01146 | -0.0515 | -69.2234
-7.5 | -0.7506 | 0.01053 | -0.0472 | -71.2821
-7 | -0.7102 | 0.0097 | -0.0424 | -73.2165
-6.5 | -0.6704 | 0.00899 | -0.0374 | -74.5717
-6 | -0.6287 | 0.00843 | -0.0325 | -74.5789
-5.5 | -0.5885 | 0.00794 | -0.0271 | -74.1184
-5 | -0.5487 | 0.00757 | -0.0214 | -72.4835
-4.5 | -0.5061 | 0.00727 | -0.0164 | -69.6149
-4 | -0.4585 | 0.0068 | -0.0126 | -67.4265
-3.5 | -0.4099 | 0.0063 | -0.0091 | -65.0635
-3 | -0.3587 | 0.0058 | -0.0062 | -61.8448
-2.5 | -0.3064 | 0.00522 | -0.0036 | -58.6973
-2 | -0.2588 | 0.00443 | -0.0004 | -58.4199
-1.5 | -0.208 | 0.00374 | 0.0023 | -55.615
-1 | -0.1392 | 0.00368 | 0.0017 | -37.8261
-0.5 | -0.0695 | 0.00361 | 0.0008 | -19.2521
0 | -0.0001 | 0.00363 | 0 | -0.027548
0.5 | 0.0694 | 0.00361 | -0.0008 | 19.2244
1 | 0.1391 | 0.00368 | -0.0017 | 37.7989
1.5 | 0.2078 | 0.00375 | -0.0023 | 55.4133
2 | 0.2587 | 0.00443 | 0.0004 | 58.3973
2.5 | 0.3073 | 0.00518 | 0.0035 | 59.3243
3.5 | 0.4096 | 0.0063 | 0.0091 | 65.0159
4 | 0.4585 | 0.0068 | 0.0126 | 67.4265
4.5 | 0.5056 | 0.00728 | 0.0165 | 69.4505
5 | 0.5486 | 0.00757 | 0.0215 | 72.4703
5.5 | 0.5882 | 0.00794 | 0.0271 | 74.0806
6 | 0.6285 | 0.00843 | 0.0325 | 74.5552
6.5 | 0.6707 | 0.00898 | 0.0373 | 74.6882
7 | 0.7111 | 0.00967 | 0.0423 | 73.5367
7.5 | 0.7504 | 0.01053 | 0.0472 | 71.2631
8 | 0.7937 | 0.01144 | 0.0514 | 69.3794
8.5 | 0.8348 | 0.01249 | 0.0559 | 66.8375
9 | 0.8751 | 0.0137 | 0.0605 | 63.8759
9.5 | 0.9135 | 0.01506 | 0.0652 | 60.6574
10 | 0.954 | 0.01646 | 0.0697 | 57.9587
10.5 | 0.9899 | 0.01816 | 0.0745 | 54.5099
11 | 1.021 | 0.02019 | 0.0797 | 50.5696
11.5 | 1.0353 | 0.02321 | 0.0856 | 44.6058
12 | 1.0339 | 0.02726 | 0.0914 | 37.9274
12.5 | 1.0129 | 0.0328 | 0.0966 | 30.8811
13 | 0.9945 | 0.03883 | 0.0999 | 25.6116
13.5 | 0.9649 | 0.04634 | 0.1014 | 20.8222
14 | 0.9207 | 0.05602 | 0.1003 | 16.4352
14.5 | 0.8941 | 0.06529 | 0.0976 | 13.6943
15 | 0.8639 | 0.07596 | 0.0927 | 11.3731
15.5 | 0.8381 | 0.08704 | 0.0867 | 9.6289
16 | 0.8111 | 0.09911 | 0.0796 | 8.1838
16.5 | 0.7917 | 0.1108 | 0.0724 | 7.1453

## 129. Re 16M Mach 0.00 (1)
BIGFOIL.COM POLAR EXPORT
GA 40A018
GA 40A018 |  |  |  | Cl Max: | 1.298 | at alpha= | 14.5 | deg
JavaFoil+Calcfoil stall+Eppler ext transition |  |  |  | L/D Max: | 108.904 | at alpha= | 8.5 | deg
Re: | 16000000 |  |  | Cd Min: | 0.00462 | at alpha= | 0 | deg
Mach: | 0 |  |  | Cl=0 at alpha= | 0 | deg
|  |  |  | @ Cl=0.1, Cd= | 0.0049305
|  |  |  | @ Cl=0.4, Cd= | 0.0059668
|  |  |  | @ Cl=0.6, Cd= | 0.0071865
alpha (deg) | Cl | Cd | Cm | Cl/Cd
-19.5 | -1.147 | 0.04364 | 0.041 | -26.277
-19 | -1.173 | 0.03935 | 0.041 | -29.824
-18.5 | -1.2 | 0.03466 | 0.04 | -34.617
-18 | -1.221 | 0.03186 | 0.039 | -38.342
-17.5 | -1.241 | 0.02927 | 0.039 | -42.397
-17 | -1.257 | 0.02714 | 0.038 | -46.316
-16.5 | -1.273 | 0.02464 | 0.037 | -51.657
-16 | -1.283 | 0.02326 | 0.036 | -55.14
-15.5 | -1.291 | 0.02152 | 0.035 | -59.988
-15 | -1.296 | 0.01997 | 0.034 | -64.89
-14.5 | -1.298 | 0.01835 | 0.034 | -70.729
-14 | -1.295 | 0.0171 | 0.033 | -75.744
-13.5 | -1.289 | 0.01603 | 0.032 | -80.423
-13 | -1.278 | 0.01506 | 0.031 | -84.835
-12.5 | -1.263 | 0.01422 | 0.03 | -88.802
-12 | -1.243 | 0.01354 | 0.029 | -91.833
-11.5 | -1.221 | 0.01268 | 0.028 | -96.303
-11 | -1.202 | 0.01183 | 0.027 | -101.613
-10.5 | -1.168 | 0.01164 | 0.025 | -100.383
-10 | -1.131 | 0.01116 | 0.024 | -101.327
-9.5 | -1.09 | 0.01075 | 0.023 | -101.389
-9 | -1.047 | 0.01009 | 0.022 | -103.692
-8.5 | -1 | 0.00937 | 0.021 | -106.748
-8 | -0.951 | 0.00905 | 0.02 | -105.094
-7.5 | -0.9 | 0.00901 | 0.018 | -99.861
-7 | -0.846 | 0.00873 | 0.017 | -96.945
-6.5 | -0.791 | 0.00805 | 0.016 | -98.301
-6 | -0.733 | 0.00812 | 0.015 | -90.38
-5.5 | -0.675 | 0.00769 | 0.014 | -87.729
-5 | -0.616 | 0.00732 | 0.012 | -84.175
-4.5 | -0.556 | 0.00711 | 0.011 | -78.201
-4 | -0.495 | 0.00683 | 0.01 | -72.53
-3.5 | -0.434 | 0.00617 | 0.009 | -70.404
-3 | -0.373 | 0.00592 | 0.007 | -62.986
-2.5 | -0.312 | 0.0056 | 0.006 | -55.678
-2 | -0.249 | 0.00535 | 0.005 | -46.607
-1.5 | -0.187 | 0.00514 | 0.004 | -36.363
-1 | -0.125 | 0.00501 | 0.002 | -24.867
-0.5 | -0.062 | 0.0049 | 0.001 | -12.728
0 | 0 | 0.00462 | 0 | 0
0.5 | 0.063 | 0.00486 | -0.001 | 12.913
1 | 0.126 | 0.00498 | -0.002 | 25.234
1.5 | 0.188 | 0.00511 | -0.004 | 36.909
2 | 0.251 | 0.00531 | -0.005 | 47.315
2.5 | 0.314 | 0.00555 | -0.006 | 56.534
3 | 0.376 | 0.00587 | -0.007 | 63.97
3.5 | 0.438 | 0.00612 | -0.009 | 71.516
4 | 0.499 | 0.00678 | -0.01 | 73.688
4.5 | 0.561 | 0.00705 | -0.011 | 79.45
5 | 0.621 | 0.00726 | -0.012 | 85.548
5.5 | 0.681 | 0.00763 | -0.014 | 89.216
6 | 0.74 | 0.00805 | -0.015 | 91.948
6.5 | 0.798 | 0.00798 | -0.016 | 100.036
7 | 0.854 | 0.00865 | -0.017 | 98.72
7.5 | 0.908 | 0.00892 | -0.018 | 101.734
8 | 0.96 | 0.00896 | -0.02 | 107.168
8.5 | 1.009 | 0.00927 | -0.021 | 108.904
9 | 1.056 | 0.00998 | -0.022 | 105.816
9.5 | 1.101 | 0.01063 | -0.023 | 103.507
10 | 1.142 | 0.01103 | -0.024 | 103.515
10.5 | 1.18 | 0.0115 | -0.026 | 102.592
11 | 1.214 | 0.01168 | -0.027 | 103.951
11.5 | 1.221 | 0.01268 | -0.027 | 96.303
12 | 1.243 | 0.01354 | -0.028 | 91.833
12.5 | 1.263 | 0.01422 | -0.029 | 88.802
13 | 1.278 | 0.01506 | -0.03 | 84.835
13.5 | 1.289 | 0.01603 | -0.031 | 80.423
14 | 1.295 | 0.0171 | -0.032 | 75.744
14.5 | 1.298 | 0.01835 | -0.033 | 70.729
15 | 1.296 | 0.01997 | -0.034 | 64.89
15.5 | 1.291 | 0.02152 | -0.035 | 59.988
16 | 1.283 | 0.02326 | -0.036 | 55.14
16.5 | 1.273 | 0.02464 | -0.037 | 51.657
17 | 1.257 | 0.02714 | -0.038 | 46.316
17.5 | 1.241 | 0.02927 | -0.038 | 42.397
18 | 1.221 | 0.03186 | -0.039 | 38.342
18.5 | 1.2 | 0.03466 | -0.04 | 34.617
19 | 1.173 | 0.03935 | -0.04 | 29.824
19.5 | 1.147 | 0.04364 | -0.041 | 26.277

## 130. Re 16M Mach 0.00 (2)
BIGFOIL.COM POLAR EXPORT
GA 40A018
GA 40A018 |  |  |  | Cl Max: | 1.6897 | at alpha= | 20 | deg
XFOIL ncrit=9 |  |  |  | L/D Max: | 106.098 | at alpha= | 9 | deg
Re: | 16000000 |  |  | Cd Min: | 0.03787 | at alpha= | -20 | deg
Mach: | 0 |  |  | Cl=0 at alpha= | 0.00086505 | deg
|  |  |  | @ Cl=0.1, Cd= | 0.0035721
|  |  |  | @ Cl=0.4, Cd= | 0.0059359
|  |  |  | @ Cl=0.6, Cd= | 0.0070109
alpha (deg) | Cl | Cd | Cm | Cl/Cd
-20 | -1.6843 | 0.03787 | -0.0295 | -44.4758
-19.5 | -1.6692 | 0.03478 | -0.0287 | -47.9931
-19 | -1.6287 | 0.03194 | -0.0321 | -50.9925
-18 | -1.5561 | 0.02719 | -0.0357 | -57.2306
-17.5 | -1.415 | 0.02467 | -0.0584 | -57.3571
-17 | -1.3814 | 0.02286 | -0.059 | -60.4287
-16.5 | -1.3548 | 0.0214 | -0.0573 | -63.3084
-16 | -1.3326 | 0.01976 | -0.0549 | -67.4393
-15.5 | -1.3048 | 0.01851 | -0.0529 | -70.4916
-15 | -1.2797 | 0.01714 | -0.0503 | -74.6616
-14.5 | -1.2519 | 0.01599 | -0.0479 | -78.2927
-14 | -1.223 | 0.01492 | -0.0454 | -81.9705
-13.5 | -1.1976 | 0.01378 | -0.0422 | -86.9086
-13 | -1.1677 | 0.0129 | -0.0394 | -90.5194
-12.5 | -1.1364 | 0.01213 | -0.0366 | -93.6851
-12 | -1.1064 | 0.01139 | -0.0333 | -97.1378
-11.5 | -1.076 | 0.01071 | -0.0299 | -100.4669
-11 | -1.0442 | 0.01017 | -0.0264 | -102.6745
-10.5 | -1.0107 | 0.0097 | -0.0231 | -104.1959
-10 | -0.977 | 0.00931 | -0.0195 | -104.9409
-9.5 | -0.9445 | 0.0089 | -0.0155 | -106.1236
-9 | -0.913 | 0.00862 | -0.0111 | -105.9165
-8.5 | -0.8708 | 0.00835 | -0.0089 | -104.2874
-8 | -0.824 | 0.00809 | -0.0076 | -101.8541
-7.5 | -0.7769 | 0.00783 | -0.0063 | -99.2209
-7 | -0.7275 | 0.00758 | -0.0055 | -95.9763
-6.5 | -0.6768 | 0.00735 | -0.0049 | -92.0816
-6 | -0.6259 | 0.00712 | -0.0043 | -87.9073
-5.5 | -0.5739 | 0.00689 | -0.004 | -83.2946
-5 | -0.5215 | 0.00665 | -0.0037 | -78.4211
-4.5 | -0.47 | 0.00638 | -0.0032 | -73.6677
-4 | -0.4188 | 0.00607 | -0.0026 | -68.9951
-3.5 | -0.3672 | 0.00572 | -0.0022 | -64.1958
-3 | -0.3146 | 0.00542 | -0.0019 | -58.0443
-2.5 | -0.2631 | 0.00507 | -0.0014 | -51.8935
-2 | -0.2113 | 0.0047 | -0.001 | -44.9574
-1.5 | -0.169 | 0.00383 | 0.0012 | -44.1253
-1 | -0.1155 | 0.00358 | 0.0013 | -32.2626
-0.5 | -0.0578 | 0.00355 | 0.0007 | -16.2817
0 | -0.0001 | 0.00351 | 0 | -0.02849
0.5 | 0.0577 | 0.00355 | -0.0007 | 16.2535
1 | 0.1152 | 0.00358 | -0.0013 | 32.1788
1.5 | 0.1685 | 0.00385 | -0.0011 | 43.7662
2 | 0.2112 | 0.0047 | 0.001 | 44.9362
2.5 | 0.263 | 0.00507 | 0.0014 | 51.8738
3 | 0.3146 | 0.00541 | 0.0019 | 58.1516
3.5 | 0.3671 | 0.00572 | 0.0022 | 64.1783
4 | 0.4189 | 0.00606 | 0.0026 | 69.1254
4.5 | 0.4697 | 0.00639 | 0.0032 | 73.5055
5 | 0.5215 | 0.00665 | 0.0037 | 78.4211
5.5 | 0.5738 | 0.00689 | 0.004 | 83.2801
6 | 0.6258 | 0.00713 | 0.0043 | 87.77
6.5 | 0.6767 | 0.00735 | 0.0049 | 92.068
7 | 0.7275 | 0.00758 | 0.0055 | 95.9763
7.5 | 0.7765 | 0.00784 | 0.0064 | 99.0434
8 | 0.8239 | 0.00809 | 0.0076 | 101.8418
8.5 | 0.8707 | 0.00835 | 0.0089 | 104.2754
9 | 0.9135 | 0.00861 | 0.011 | 106.0976
9.5 | 0.9438 | 0.00892 | 0.0157 | 105.8072
10 | 0.977 | 0.0093 | 0.0195 | 105.0538
10.5 | 1.0109 | 0.0097 | 0.023 | 104.2165
11 | 1.0442 | 0.01017 | 0.0264 | 102.6745
11.5 | 1.0756 | 0.01072 | 0.0299 | 100.3358
12 | 1.1064 | 0.01138 | 0.0333 | 97.2232
12.5 | 1.1366 | 0.01212 | 0.0365 | 93.7789
13 | 1.168 | 0.01289 | 0.0393 | 90.6129
13.5 | 1.1976 | 0.01378 | 0.0422 | 86.9086
14 | 1.2256 | 0.01482 | 0.0451 | 82.6991
14.5 | 1.252 | 0.01599 | 0.0479 | 78.2989
15 | 1.2808 | 0.01709 | 0.0502 | 74.9444
15.5 | 1.3078 | 0.01836 | 0.0525 | 71.2309
16 | 1.3359 | 0.01961 | 0.0546 | 68.1234
16.5 | 1.3566 | 0.02132 | 0.0571 | 63.6304
17 | 1.3808 | 0.02292 | 0.059 | 60.2443
18.5 | 1.5798 | 0.02919 | 0.037 | 54.1213
19 | 1.6328 | 0.03192 | 0.0313 | 51.1529
19.5 | 1.6718 | 0.03468 | 0.0283 | 48.2065
20 | 1.6897 | 0.03754 | 0.0291 | 45.0107

## 131. Re 16M Mach 0.10 (1)
BIGFOIL.COM POLAR EXPORT
GA 40A018
GA 40A018 |  |  |  | Cl Max: | 1.28 | at alpha= | 14 | deg
JavaFoil+Calcfoil stall+Eppler ext transition |  |  |  | L/D Max: | 108.145 | at alpha= | 8.5 | deg
Re: | 16000000 |  |  | Cd Min: | 0.00459 | at alpha= | 0 | deg
Mach: | 0.1 |  |  | Cl=0 at alpha= | 0 | deg
|  |  |  | @ Cl=0.1, Cd= | 0.0049581
|  |  |  | @ Cl=0.4, Cd= | 0.0059707
|  |  |  | @ Cl=0.6, Cd= | 0.0073118
alpha (deg) | Cl | Cd | Cm | Cl/Cd
-19.5 | -1.083 | 0.04802 | 0.041 | -22.56
-19 | -1.115 | 0.04262 | 0.041 | -26.165
-18.5 | -1.148 | 0.03686 | 0.04 | -31.13
-18 | -1.174 | 0.03347 | 0.04 | -35.085
-17.5 | -1.197 | 0.03135 | 0.039 | -38.167
-17 | -1.219 | 0.02832 | 0.038 | -43.045
-16.5 | -1.239 | 0.02557 | 0.037 | -48.456
-16 | -1.253 | 0.0241 | 0.036 | -51.996
-15.5 | -1.266 | 0.02214 | 0.035 | -57.172
-15 | -1.275 | 0.02028 | 0.035 | -62.852
-14.5 | -1.28 | 0.01883 | 0.034 | -67.954
-14 | -1.28 | 0.01756 | 0.033 | -72.91
-13.5 | -1.277 | 0.01639 | 0.032 | -77.92
-13 | -1.269 | 0.01539 | 0.031 | -82.421
-12.5 | -1.256 | 0.01447 | 0.03 | -86.81
-12 | -1.239 | 0.01378 | 0.029 | -89.887
-11.5 | -1.217 | 0.01292 | 0.028 | -94.24
-11 | -1.198 | 0.01202 | 0.027 | -99.636
-10.5 | -1.169 | 0.01174 | 0.026 | -99.564
-10 | -1.132 | 0.01124 | 0.024 | -100.738
-9.5 | -1.093 | 0.01085 | 0.023 | -100.743
-9 | -1.049 | 0.0104 | 0.022 | -100.864
-8.5 | -1.003 | 0.00947 | 0.021 | -105.99
-8 | -0.954 | 0.00908 | 0.02 | -105.066
-7.5 | -0.903 | 0.00909 | 0.019 | -99.333
-7 | -0.85 | 0.00875 | 0.017 | -97.112
-6.5 | -0.794 | 0.00813 | 0.016 | -97.735
-6 | -0.737 | 0.00815 | 0.015 | -90.468
-5.5 | -0.678 | 0.00791 | 0.014 | -85.702
-5 | -0.619 | 0.00736 | 0.012 | -84.059
-4.5 | -0.559 | 0.00738 | 0.011 | -75.661
-4 | -0.498 | 0.00682 | 0.01 | -72.997
-3.5 | -0.436 | 0.00624 | 0.009 | -69.948
-3 | -0.375 | 0.0059 | 0.007 | -63.514
-2.5 | -0.313 | 0.00565 | 0.006 | -55.393
-2 | -0.251 | 0.00537 | 0.005 | -46.629
-1.5 | -0.188 | 0.00513 | 0.004 | -36.659
-1 | -0.125 | 0.00505 | 0.003 | -24.81
-0.5 | -0.063 | 0.00491 | 0.001 | -12.774
0 | 0 | 0.00459 | 0 | 0
0.5 | 0.063 | 0.00487 | -0.001 | 12.961
1 | 0.126 | 0.00502 | -0.003 | 25.178
1.5 | 0.189 | 0.00509 | -0.004 | 37.214
2 | 0.252 | 0.00533 | -0.005 | 47.341
2.5 | 0.316 | 0.00561 | -0.006 | 56.253
3 | 0.378 | 0.00585 | -0.007 | 64.508
3.5 | 0.44 | 0.00619 | -0.009 | 71.062
4 | 0.502 | 0.00677 | -0.01 | 74.162
4.5 | 0.563 | 0.00733 | -0.011 | 76.879
5 | 0.624 | 0.0073 | -0.012 | 85.445
5.5 | 0.684 | 0.00785 | -0.014 | 87.153
6 | 0.743 | 0.00808 | -0.015 | 92.036
6.5 | 0.801 | 0.00806 | -0.016 | 99.473
7 | 0.857 | 0.00867 | -0.017 | 98.888
7.5 | 0.911 | 0.00901 | -0.019 | 101.211
8 | 0.963 | 0.00899 | -0.02 | 107.136
8.5 | 1.013 | 0.00936 | -0.021 | 108.145
9 | 1.059 | 0.01029 | -0.022 | 102.921
9.5 | 1.103 | 0.01073 | -0.023 | 102.837
10 | 1.144 | 0.01111 | -0.025 | 102.905
10.5 | 1.18 | 0.0116 | -0.026 | 101.77
11 | 1.198 | 0.01202 | -0.027 | 99.636
11.5 | 1.217 | 0.01292 | -0.027 | 94.24
12 | 1.239 | 0.01378 | -0.029 | 89.887
12.5 | 1.256 | 0.01447 | -0.03 | 86.81
13 | 1.269 | 0.01539 | -0.031 | 82.421
13.5 | 1.277 | 0.01639 | -0.032 | 77.92
14 | 1.28 | 0.01756 | -0.033 | 72.91
14.5 | 1.28 | 0.01883 | -0.033 | 67.954
15 | 1.275 | 0.02028 | -0.034 | 62.852
15.5 | 1.266 | 0.02214 | -0.035 | 57.172
16 | 1.253 | 0.0241 | -0.036 | 51.996
16.5 | 1.239 | 0.02557 | -0.037 | 48.456
17 | 1.219 | 0.02832 | -0.038 | 43.045
17.5 | 1.197 | 0.03135 | -0.038 | 38.167
18 | 1.174 | 0.03347 | -0.039 | 35.085
18.5 | 1.148 | 0.03686 | -0.04 | 31.13
19 | 1.115 | 0.04262 | -0.04 | 26.165

## 132. Re 16M Mach 0.10 (2)
BIGFOIL.COM POLAR EXPORT
GA 40A018
GA 40A018 |  |  |  | Cl Max: | 1.6866 | at alpha= | 20 | deg
XFOIL ncrit=9 |  |  |  | L/D Max: | 105.539 | at alpha= | 9 | deg
Re: | 16000000 |  |  | Cd Min: | 0.04008 | at alpha= | -20 | deg
Mach: | 0.1 |  |  | Cl=0 at alpha= | 0.00085911 | deg
|  |  |  | @ Cl=0.1, Cd= | 0.0035717
|  |  |  | @ Cl=0.4, Cd= | 0.0059511
|  |  |  | @ Cl=0.6, Cd= | 0.0070247
alpha (deg) | Cl | Cd | Cm | Cl/Cd
-20 | -1.6814 | 0.04008 | -0.0324 | -41.9511
-19.5 | -1.6687 | 0.03663 | -0.0315 | -45.5556
-19 | -1.6287 | 0.03361 | -0.0348 | -48.4588
-18.5 | -1.5752 | 0.03097 | -0.04 | -50.8621
-18 | -1.5579 | 0.02854 | -0.038 | -54.5865
-17.5 | -1.4214 | 0.02577 | -0.0597 | -55.1572
-17 | -1.3801 | 0.0239 | -0.0616 | -57.7448
-16.5 | -1.355 | 0.02224 | -0.0598 | -60.9263
-16 | -1.3323 | 0.02053 | -0.0575 | -64.8953
-15.5 | -1.3054 | 0.01913 | -0.0553 | -68.2384
-15 | -1.2808 | 0.01768 | -0.0527 | -72.4434
-14.5 | -1.2533 | 0.01645 | -0.0502 | -76.1884
-14 | -1.2238 | 0.01536 | -0.0476 | -79.6745
-13.5 | -1.1976 | 0.01418 | -0.0445 | -84.457
-13 | -1.1677 | 0.01324 | -0.0416 | -88.1949
-12.5 | -1.136 | 0.01242 | -0.0388 | -91.4654
-12 | -1.1057 | 0.01164 | -0.0355 | -94.9914
-11.5 | -1.0751 | 0.01092 | -0.0321 | -98.4524
-11 | -1.0436 | 0.01032 | -0.0286 | -101.124
-10.5 | -1.0103 | 0.00982 | -0.0251 | -102.8819
-10 | -0.9759 | 0.00942 | -0.0216 | -103.5987
-9.5 | -0.9432 | 0.00899 | -0.0176 | -104.9166
-9 | -0.9101 | 0.00864 | -0.0134 | -105.3356
-8.5 | -0.8731 | 0.0084 | -0.01 | -103.9405
-8 | -0.8267 | 0.00813 | -0.0085 | -101.6851
-7.5 | -0.7796 | 0.00787 | -0.0071 | -99.0597
-7 | -0.7303 | 0.00761 | -0.0061 | -95.9658
-6.5 | -0.6795 | 0.00738 | -0.0054 | -92.0732
-6 | -0.6286 | 0.00715 | -0.0047 | -87.9161
-5.5 | -0.5764 | 0.00692 | -0.0043 | -83.2948
-5 | -0.5236 | 0.00668 | -0.004 | -78.3832
-4.5 | -0.4719 | 0.00641 | -0.0034 | -73.6193
-4 | -0.4206 | 0.00609 | -0.0028 | -69.064
-3.5 | -0.3688 | 0.00574 | -0.0023 | -64.2509
-3 | -0.3161 | 0.00543 | -0.002 | -58.2136
-2.5 | -0.2644 | 0.00508 | -0.0015 | -52.0472
-2 | -0.2124 | 0.0047 | -0.001 | -45.1915
-1.5 | -0.1703 | 0.00382 | 0.0013 | -44.5812
-1 | -0.1163 | 0.00357 | 0.0013 | -32.577
-0.5 | -0.0582 | 0.00355 | 0.0007 | -16.3944
0 | -0.0001 | 0.0035 | 0 | -0.028571
0.5 | 0.0581 | 0.00355 | -0.0007 | 16.3662
1 | 0.116 | 0.00358 | -0.0013 | 32.4022
1.5 | 0.1696 | 0.00385 | -0.0011 | 44.0519
2 | 0.2124 | 0.0047 | 0.001 | 45.1915
2.5 | 0.2644 | 0.00508 | 0.0015 | 52.0472
3 | 0.3162 | 0.00542 | 0.002 | 58.3395
3.5 | 0.3687 | 0.00574 | 0.0023 | 64.2334
4 | 0.4206 | 0.00609 | 0.0028 | 69.064
4.5 | 0.4718 | 0.00641 | 0.0035 | 73.6037
5 | 0.5236 | 0.00668 | 0.004 | 78.3832
5.5 | 0.5762 | 0.00692 | 0.0043 | 83.2659
6 | 0.6285 | 0.00715 | 0.0048 | 87.9021
6.5 | 0.6794 | 0.00738 | 0.0054 | 92.0596
7 | 0.7303 | 0.00761 | 0.0061 | 95.9658
7.5 | 0.7792 | 0.00788 | 0.0071 | 98.8832
8 | 0.8265 | 0.00814 | 0.0085 | 101.5356
8.5 | 0.873 | 0.0084 | 0.01 | 103.9286
9 | 0.9108 | 0.00863 | 0.0133 | 105.5388
9.5 | 0.9426 | 0.009 | 0.0177 | 104.7333
10 | 0.9762 | 0.0094 | 0.0216 | 103.8511
10.5 | 1.0104 | 0.00982 | 0.0251 | 102.8921
11 | 1.0435 | 0.01033 | 0.0286 | 101.0165
11.5 | 1.0747 | 0.01093 | 0.0322 | 98.3257
12 | 1.1057 | 0.01164 | 0.0356 | 94.9914
12.5 | 1.1363 | 0.01241 | 0.0388 | 91.5633
13 | 1.168 | 0.01323 | 0.0416 | 88.2842
13.5 | 1.1976 | 0.01418 | 0.0445 | 84.457
14 | 1.2255 | 0.01529 | 0.0474 | 80.1504
14.5 | 1.2536 | 0.01643 | 0.0501 | 76.2995
15 | 1.2825 | 0.0176 | 0.0525 | 72.8693
15.5 | 1.3084 | 0.01899 | 0.055 | 68.8994
16 | 1.3358 | 0.02036 | 0.0571 | 65.609
16.5 | 1.3565 | 0.02218 | 0.0596 | 61.1587
17 | 1.3813 | 0.02388 | 0.0614 | 57.8434
17.5 | 1.4309 | 0.02572 | 0.058 | 55.6337
18 | 1.5581 | 0.02871 | 0.0377 | 54.2703
18.5 | 1.5809 | 0.03068 | 0.0395 | 51.5287
19 | 1.6329 | 0.03359 | 0.0341 | 48.6127
19.5 | 1.6704 | 0.03662 | 0.0312 | 45.6144
20 | 1.6866 | 0.03978 | 0.032 | 42.3982

## 133. Re 16M Mach 0.25 (1)
BIGFOIL.COM POLAR EXPORT
GA 40A018
GA 40A018 |  |  |  | Cl Max: | 1.196 | at alpha= | 12 | deg
JavaFoil+Calcfoil stall+Eppler ext transition |  |  |  | L/D Max: | 105.27 | at alpha= | 8 | deg
Re: | 16000000 |  |  | Cd Min: | 0.00464 | at alpha= | 0 | deg
Mach: | 0.25 |  |  | Cl=0 at alpha= | 0 | deg
|  |  |  | @ Cl=0.1, Cd= | 0.0049392
|  |  |  | @ Cl=0.4, Cd= | 0.0060456
|  |  |  | @ Cl=0.6, Cd= | 0.0075235
alpha (deg) | Cl | Cd | Cm | Cl/Cd
-17.5 | -0.813 | 0.05036 | 0.038 | -16.14
-17 | -0.873 | 0.04569 | 0.037 | -19.116
-16.5 | -0.938 | 0.03723 | 0.037 | -25.199
-16 | -0.995 | 0.03194 | 0.036 | -31.146
-15.5 | -1.044 | 0.02823 | 0.036 | -36.991
-15 | -1.086 | 0.02559 | 0.035 | -42.463
-14.5 | -1.123 | 0.02284 | 0.034 | -49.161
-14 | -1.152 | 0.02077 | 0.033 | -55.493
-13.5 | -1.174 | 0.01884 | 0.032 | -62.313
-13 | -1.189 | 0.01742 | 0.031 | -68.229
-12.5 | -1.196 | 0.01615 | 0.03 | -74.052
-12 | -1.196 | 0.0151 | 0.029 | -79.168
-11.5 | -1.188 | 0.01411 | 0.028 | -84.241
-11 | -1.174 | 0.0133 | 0.027 | -88.297
-10.5 | -1.154 | 0.01285 | 0.026 | -89.788
-10 | -1.136 | 0.01164 | 0.025 | -97.656
-9.5 | -1.102 | 0.01147 | 0.024 | -96.063
-9 | -1.063 | 0.01098 | 0.023 | -96.868
-8.5 | -1.02 | 0.01024 | 0.021 | -99.645
-8 | -0.973 | 0.00943 | 0.02 | -103.201
-7.5 | -0.923 | 0.00941 | 0.019 | -98.052
-7 | -0.869 | 0.00905 | 0.018 | -96.007
-6.5 | -0.814 | 0.00839 | 0.017 | -97.037
-6 | -0.755 | 0.00843 | 0.015 | -89.6
-5.5 | -0.696 | 0.00802 | 0.014 | -86.777
-5 | -0.635 | 0.00759 | 0.013 | -83.667
-4.5 | -0.573 | 0.00714 | 0.012 | -80.262
-4 | -0.511 | 0.00699 | 0.01 | -73.147
-3.5 | -0.448 | 0.00638 | 0.009 | -70.281
-3 | -0.385 | 0.00603 | 0.008 | -63.849
-2.5 | -0.322 | 0.00568 | 0.006 | -56.665
-2 | -0.257 | 0.00542 | 0.005 | -47.469
-1.5 | -0.193 | 0.00519 | 0.004 | -37.178
-1 | -0.129 | 0.00509 | 0.003 | -25.309
-0.5 | -0.064 | 0.00484 | 0.001 | -13.297
0 | 0 | 0.00464 | 0 | 0
0.5 | 0.065 | 0.00481 | -0.001 | 13.5
1 | 0.13 | 0.00505 | -0.003 | 25.7
1.5 | 0.195 | 0.00515 | -0.004 | 37.762
2 | 0.259 | 0.00538 | -0.005 | 48.223
2.5 | 0.324 | 0.00563 | -0.006 | 57.575
3 | 0.388 | 0.00598 | -0.008 | 64.887
3.5 | 0.452 | 0.00633 | -0.009 | 71.434
4 | 0.515 | 0.00693 | -0.01 | 74.349
4.5 | 0.578 | 0.00752 | -0.012 | 76.888
5 | 0.641 | 0.00753 | -0.013 | 85.08
5.5 | 0.702 | 0.00795 | -0.014 | 88.294
6 | 0.762 | 0.00822 | -0.015 | 92.699
6.5 | 0.821 | 0.00831 | -0.017 | 98.803
7 | 0.877 | 0.00897 | -0.018 | 97.799
7.5 | 0.931 | 0.00932 | -0.019 | 99.918
8 | 0.982 | 0.00933 | -0.02 | 105.27
8.5 | 1.03 | 0.01013 | -0.022 | 101.636
9 | 1.074 | 0.01086 | -0.023 | 98.859
9.5 | 1.113 | 0.01135 | -0.024 | 98.095
10 | 1.148 | 0.0115 | -0.025 | 99.791
10.5 | 1.154 | 0.01285 | -0.026 | 89.788
11 | 1.174 | 0.0133 | -0.027 | 88.297
11.5 | 1.188 | 0.01411 | -0.028 | 84.241
12 | 1.196 | 0.0151 | -0.029 | 79.168
12.5 | 1.196 | 0.01615 | -0.03 | 74.052
13 | 1.189 | 0.01742 | -0.031 | 68.229
13.5 | 1.174 | 0.01884 | -0.032 | 62.313
14 | 1.152 | 0.02077 | -0.033 | 55.493
14.5 | 1.124 | 0.02237 | -0.034 | 50.243
15 | 1.086 | 0.02559 | -0.035 | 42.463
15.5 | 1.044 | 0.02823 | -0.036 | 36.991
16 | 0.995 | 0.03194 | -0.036 | 31.146
16.5 | 0.938 | 0.03723 | -0.037 | 25.199
17 | 0.88 | 0.04209 | -0.037 | 20.895

## 134. Re 16M Mach 0.25 (2)
BIGFOIL.COM POLAR EXPORT
GA 40A018
GA 40A018 |  |  |  | Cl Max: | 1.6488 | at alpha= | 20 | deg
XFOIL ncrit=9 |  |  |  | L/D Max: | 100.347 | at alpha= | 8.5 | deg
Re: | 16000000 |  |  | Cd Min: | 0.05483 | at alpha= | 20 | deg
Mach: | 0.25 |  |  | Cl=0 at alpha= | 0.00083057 | deg
|  |  |  | @ Cl=0.1, Cd= | 0.0035666
|  |  |  | @ Cl=0.4, Cd= | 0.0059841
|  |  |  | @ Cl=0.6, Cd= | 0.0071145
alpha (deg) | Cl | Cd | Cm | Cl/Cd
-20 | -1.6468 | 0.05482 | -0.0463 | -30.0401
-19.5 | -1.6447 | 0.04953 | -0.0458 | -33.2061
-19 | -1.6081 | 0.04469 | -0.05 | -35.9834
-18.5 | -1.5675 | 0.04026 | -0.0543 | -38.9344
-18 | -1.5587 | 0.03681 | -0.0515 | -42.3445
-17.5 | -1.5093 | 0.03325 | -0.0561 | -45.3925
-17 | -1.3893 | 0.02935 | -0.0739 | -47.3356
-16.5 | -1.36 | 0.0272 | -0.0726 | -50
-16 | -1.335 | 0.025 | -0.0705 | -53.4
-15.5 | -1.3061 | 0.02319 | -0.0683 | -56.3217
-15 | -1.2792 | 0.02137 | -0.0657 | -59.8596
-14.5 | -1.2523 | 0.01968 | -0.0629 | -63.6331
-14 | -1.2249 | 0.01814 | -0.0599 | -67.5248
-13.5 | -1.1968 | 0.0167 | -0.0568 | -71.6647
-13 | -1.1655 | 0.0155 | -0.0537 | -75.1935
-12.5 | -1.1366 | 0.01425 | -0.0502 | -79.7614
-12 | -1.1049 | 0.01322 | -0.0468 | -83.5779
-11.5 | -1.0713 | 0.01231 | -0.0436 | -87.0268
-11 | -1.04 | 0.01143 | -0.0397 | -90.9886
-10.5 | -1.0068 | 0.01068 | -0.0359 | -94.2697
-10 | -0.9721 | 0.01009 | -0.0322 | -96.3429
-9.5 | -0.9369 | 0.00955 | -0.0283 | -98.1047
-9 | -0.9024 | 0.00909 | -0.0241 | -99.2739
-8.5 | -0.8682 | 0.00865 | -0.0196 | -100.3699
-8 | -0.8325 | 0.00834 | -0.0152 | -99.8201
-7.5 | -0.7915 | 0.00811 | -0.0118 | -97.5956
-7 | -0.7432 | 0.00782 | -0.01 | -95.0384
-6.5 | -0.6932 | 0.00756 | -0.0085 | -91.6931
-6 | -0.6418 | 0.00731 | -0.0073 | -87.7975
-5.5 | -0.5887 | 0.00705 | -0.0065 | -83.5035
-5 | -0.5352 | 0.00681 | -0.0058 | -78.5903
-4.5 | -0.4824 | 0.00654 | -0.005 | -73.7615
-4 | -0.4303 | 0.00619 | -0.0041 | -69.5153
-3.5 | -0.3774 | 0.00583 | -0.0033 | -64.7341
-3 | -0.3243 | 0.00549 | -0.0026 | -59.071
-2.5 | -0.2718 | 0.00512 | -0.0019 | -53.0859
-2 | -0.2193 | 0.00468 | -0.0012 | -46.859
-1.5 | -0.1768 | 0.00378 | 0.0014 | -46.7725
-1 | -0.1203 | 0.00357 | 0.0014 | -33.6975
-0.5 | -0.0602 | 0.00355 | 0.0007 | -16.9577
0 | -0.0001 | 0.0035 | 0 | -0.028571
0.5 | 0.0601 | 0.00354 | -0.0007 | 16.9774
1 | 0.1202 | 0.00358 | -0.0014 | 33.5754
1.5 | 0.1763 | 0.0038 | -0.0013 | 46.3947
2 | 0.2196 | 0.00466 | 0.0011 | 47.1245
2.5 | 0.2718 | 0.00512 | 0.0019 | 53.0859
3 | 0.3244 | 0.00549 | 0.0026 | 59.0893
3.5 | 0.3774 | 0.00583 | 0.0033 | 64.7341
4 | 0.4302 | 0.00619 | 0.0041 | 69.4992
4.5 | 0.482 | 0.00655 | 0.005 | 73.5878
5 | 0.5352 | 0.00681 | 0.0058 | 78.5903
5.5 | 0.5884 | 0.00706 | 0.0066 | 83.3428
6 | 0.6416 | 0.00731 | 0.0074 | 87.7702
6.5 | 0.693 | 0.00756 | 0.0086 | 91.6667
7 | 0.7435 | 0.0078 | 0.0099 | 95.3205
7.5 | 0.7911 | 0.00811 | 0.0119 | 97.5462
8 | 0.8323 | 0.00834 | 0.0152 | 99.7962
8.5 | 0.868 | 0.00865 | 0.0196 | 100.3468
9 | 0.9037 | 0.00906 | 0.0239 | 99.7461
9.5 | 0.9365 | 0.00956 | 0.0284 | 97.9603
10 | 0.9723 | 0.01008 | 0.0321 | 96.4583
10.5 | 1.0063 | 0.01069 | 0.036 | 94.1347
11 | 1.0391 | 0.01146 | 0.0398 | 90.6719
11.5 | 1.0714 | 0.0123 | 0.0436 | 87.1057
12 | 1.1052 | 0.01321 | 0.0468 | 83.6639
12.5 | 1.1366 | 0.01425 | 0.0502 | 79.7614
13 | 1.1681 | 0.01539 | 0.0534 | 75.8999
13.5 | 1.1972 | 0.01669 | 0.0567 | 71.7316
14 | 1.2273 | 0.01804 | 0.0597 | 68.0322
14.5 | 1.2555 | 0.01954 | 0.0626 | 64.2528
15 | 1.282 | 0.02124 | 0.0655 | 60.3578
15.5 | 1.3085 | 0.02308 | 0.0681 | 56.6941
16 | 1.3371 | 0.02491 | 0.0703 | 53.6772
16.5 | 1.3638 | 0.02702 | 0.0722 | 50.4737
17 | 1.3916 | 0.02932 | 0.0736 | 47.4625
18 | 1.5589 | 0.03703 | 0.0511 | 42.0983
18.5 | 1.572 | 0.04007 | 0.0538 | 39.2313
19 | 1.6151 | 0.04447 | 0.0492 | 36.3189
19.5 | 1.643 | 0.04985 | 0.0455 | 32.9589
20 | 1.6488 | 0.05483 | 0.0459 | 30.0711

## 135. Re 16M Mach 0.50 (1)
BIGFOIL.COM POLAR EXPORT
GA 40A018
GA 40A018 |  |  |  | Cl Max: | 1.153 | at alpha= | 20 | deg
JavaFoil+Calcfoil stall+Eppler ext transition |  |  |  | L/D Max: | 88.143 | at alpha= | 7 | deg
Re: | 16000000 |  |  | Cd Min: | 0.00485 | at alpha= | 0 | deg
Mach: | 0.5 |  |  | Cl=0 at alpha= | 0 | deg
|  |  |  | @ Cl=0.1, Cd= | 0.005015
|  |  |  | @ Cl=0.4, Cd= | 0.0063373
|  |  |  | @ Cl=0.6, Cd= | 0.008203
alpha (deg) | Cl | Cd | Cm | Cl/Cd
-20 | -1.154 | 0.17826 | 0.035 | -6.476
-19.5 | -1.123 | 0.17517 | 0.033 | -6.409
-19 | -1.092 | 0.16934 | 0.032 | -6.45
-18.5 | -1.063 | 0.16773 | 0.031 | -6.336
-18 | -1.033 | 0.16069 | 0.029 | -6.43
-17.5 | -1.007 | 0.14806 | 0.029 | -6.799
-17 | -0.993 | 0.12247 | 0.031 | -8.11
-16.5 | -0.969 | 0.11229 | 0.031 | -8.627
-16 | -0.938 | 0.10779 | 0.03 | -8.703
-15.5 | -0.905 | 0.10673 | 0.028 | -8.475
-15 | -0.9 | 0.08193 | 0.031 | -10.985
-14.5 | -0.842 | 0.09682 | 0.025 | -8.701
-14 | -0.81 | 0.09377 | 0.023 | -8.643
-13.5 | -0.786 | 0.09178 | 0.024 | -8.562
-13 | -0.782 | 0.06952 | 0.027 | -11.246
-12.5 | -0.809 | 0.03842 | 0.031 | -21.052
-12 | -0.795 | 0.02934 | 0.031 | -27.11
-11.5 | -0.778 | 0.02276 | 0.031 | -34.192
-11 | -0.753 | 0.01922 | 0.03 | -39.15
-10.5 | -0.718 | 0.01973 | 0.028 | -36.363
-10 | -0.689 | 0.01686 | 0.027 | -40.895
-9.5 | -0.651 | 0.01776 | 0.026 | -36.688
-9 | -0.624 | 0.01548 | 0.025 | -40.327
-8.5 | -0.958 | 0.01368 | 0.024 | -70.023
-8 | -0.982 | 0.01247 | 0.022 | -78.711
-7.5 | -0.966 | 0.01156 | 0.021 | -83.578
-7 | -0.939 | 0.0104 | 0.02 | -90.239
-6.5 | -0.89 | 0.01028 | 0.018 | -86.574
-6 | -0.832 | 0.00977 | 0.017 | -85.127
-5.5 | -0.77 | 0.00934 | 0.016 | -82.365
-5 | -0.705 | 0.0089 | 0.014 | -79.224
-4.5 | -0.638 | 0.0084 | 0.013 | -75.918
-4 | -0.569 | 0.00802 | 0.011 | -70.994
-3.5 | -0.5 | 0.00708 | 0.01 | -70.562
-3 | -0.43 | 0.00639 | 0.009 | -67.193
-2.5 | -0.359 | 0.00616 | 0.007 | -58.362
-2 | -0.288 | 0.00579 | 0.006 | -49.636
-1.5 | -0.216 | 0.00546 | 0.004 | -39.539
-1 | -0.144 | 0.00534 | 0.003 | -26.965
-0.5 | -0.072 | 0.00489 | 0.001 | -14.707
0 | 0 | 0.00485 | 0 | 0
0.5 | 0.073 | 0.00485 | -0.001 | 14.949
1 | 0.145 | 0.00529 | -0.003 | 27.41
1.5 | 0.218 | 0.00541 | -0.004 | 40.207
2 | 0.29 | 0.00575 | -0.006 | 50.48
2.5 | 0.363 | 0.00611 | -0.007 | 59.363
3 | 0.433 | 0.00654 | -0.009 | 66.238
3.5 | 0.504 | 0.00704 | -0.01 | 71.695
4 | 0.575 | 0.00804 | -0.011 | 71.458
4.5 | 0.644 | 0.00849 | -0.013 | 75.805
5 | 0.711 | 0.00887 | -0.014 | 80.22
5.5 | 0.777 | 0.0093 | -0.016 | 83.53
6 | 0.84 | 0.00953 | -0.017 | 88.098
6.5 | 0.899 | 0.01021 | -0.019 | 88.008
7 | 0.948 | 0.01076 | -0.02 | 88.143
7.5 | 0.969 | 0.01161 | -0.021 | 83.491
8 | 0.982 | 0.0129 | -0.022 | 76.086
8.5 | 0.958 | 0.01408 | -0.023 | 68.026
9 | 0.624 | 0.01548 | -0.025 | 40.327
9.5 | 0.651 | 0.01776 | -0.026 | 36.688
10 | 0.689 | 0.01722 | -0.027 | 40.019
10.5 | 0.716 | 0.02025 | -0.028 | 35.341
11 | 0.753 | 0.01942 | -0.029 | 38.759
11.5 | 0.781 | 0.02219 | -0.03 | 35.179
12 | 0.805 | 0.02598 | -0.031 | 30.976
12.5 | 0.807 | 0.03912 | -0.031 | 20.631
13 | 0.821 | 0.04937 | -0.031 | 16.635
13.5 | 0.786 | 0.09179 | -0.023 | 8.561
14 | 0.81 | 0.09481 | -0.023 | 8.538
14.5 | 0.847 | 0.09327 | -0.026 | 9.084
15 | 0.89 | 0.08824 | -0.03 | 10.087
15.5 | 0.901 | 0.10995 | -0.027 | 8.191
16 | 0.936 | 0.10963 | -0.029 | 8.54
16.5 | 0.968 | 0.11267 | -0.031 | 8.59
17 | 0.994 | 0.12122 | -0.031 | 8.201
17.5 | 1.007 | 0.14808 | -0.029 | 6.798
18 | 1.033 | 0.16025 | -0.029 | 6.445
18.5 | 1.063 | 0.16751 | -0.03 | 6.344
19 | 1.092 | 0.17414 | -0.032 | 6.272
19.5 | 1.122 | 0.1778 | -0.033 | 6.309
20 | 1.153 | 0.18007 | -0.035 | 6.404

## 136. Re 16M Mach 0.50 (2)
BIGFOIL.COM POLAR EXPORT
GA 40A018
GA 40A018 |  |  |  | Cl Max: | 1.0485 | at alpha= | 11.5 | deg
XFOIL ncrit=9 |  |  |  | L/D Max: | 77.8899 | at alpha= | 6.5 | deg
Re: | 16000000 |  |  | Cd Min: | 0.10948 | at alpha= | 16.5 | deg
Mach: | 0.5 |  |  | Cl=0 at alpha= | 0.00072569 | deg
|  |  |  | @ Cl=0.1, Cd= | 0.0035972
|  |  |  | @ Cl=0.4, Cd= | 0.0061827
|  |  |  | @ Cl=0.6, Cd= | 0.00781
alpha (deg) | Cl | Cd | Cm | Cl/Cd
-16.5 | -0.8003 | 0.10908 | -0.0743 | -7.3368
-16 | -0.819 | 0.09758 | -0.0813 | -8.3931
-15.5 | -0.8432 | 0.08595 | -0.0881 | -9.8104
-15 | -0.8686 | 0.07496 | -0.0941 | -11.5875
-14.5 | -0.8991 | 0.06444 | -0.0986 | -13.9525
-14 | -0.9365 | 0.05434 | -0.1017 | -17.2341
-13.5 | -0.9739 | 0.04541 | -0.1022 | -21.4468
-13 | -1.0015 | 0.03814 | -0.1005 | -26.2585
-12.5 | -1.0234 | 0.03201 | -0.0969 | -31.9713
-12 | -1.0458 | 0.0265 | -0.0914 | -39.4642
-11.5 | -1.0494 | 0.0224 | -0.0852 | -46.8482
-11 | -1.0331 | 0.01955 | -0.0792 | -52.844
-10.5 | -1.0013 | 0.01758 | -0.074 | -56.9568
-10 | -0.9649 | 0.01593 | -0.069 | -60.5712
-9.5 | -0.9258 | 0.01452 | -0.0643 | -63.7603
-9 | -0.8837 | 0.01329 | -0.0598 | -66.4936
-8.5 | -0.8447 | 0.01209 | -0.055 | -69.8677
-8 | -0.8024 | 0.01107 | -0.0506 | -72.4842
-7.5 | -0.7602 | 0.01018 | -0.0461 | -74.6758
-7 | -0.7183 | 0.00943 | -0.0414 | -76.1718
-6.5 | -0.6785 | 0.00873 | -0.0362 | -77.7205
-6 | -0.6371 | 0.00821 | -0.0312 | -77.6005
-5.5 | -0.5969 | 0.00776 | -0.0257 | -76.9201
-5 | -0.5567 | 0.00743 | -0.02 | -74.926
-4.5 | -0.5095 | 0.00713 | -0.0158 | -71.4586
-4 | -0.46 | 0.00671 | -0.0123 | -68.5544
-3.5 | -0.4092 | 0.00627 | -0.0092 | -65.2632
-3 | -0.3563 | 0.00578 | -0.0066 | -61.6436
-2.5 | -0.3027 | 0.00525 | -0.0043 | -57.6571
-2 | -0.2516 | 0.00462 | -0.0016 | -54.4589
-1.5 | -0.2068 | 0.00373 | 0.0021 | -55.4424
-1 | -0.1378 | 0.00363 | 0.0014 | -37.9614
-0.5 | -0.069 | 0.00357 | 0.0007 | -19.3277
0 | -0.0001 | 0.00355 | 0 | -0.028169
0.5 | 0.0688 | 0.00357 | -0.0007 | 19.2717
1 | 0.1377 | 0.00363 | -0.0014 | 37.9339
1.5 | 0.2066 | 0.00373 | -0.0021 | 55.3887
2 | 0.2527 | 0.00458 | 0.0014 | 55.1747
2.5 | 0.3043 | 0.0052 | 0.004 | 58.5192
3 | 0.3569 | 0.00576 | 0.0065 | 61.9618
3.5 | 0.4089 | 0.00627 | 0.0093 | 65.2153
4 | 0.4601 | 0.00671 | 0.0123 | 68.5693
4.5 | 0.5088 | 0.00714 | 0.0159 | 71.2605
5 | 0.5566 | 0.00743 | 0.02 | 74.9125
5.5 | 0.5962 | 0.00777 | 0.0258 | 76.731
6 | 0.637 | 0.0082 | 0.0312 | 77.6829
6.5 | 0.6792 | 0.00872 | 0.0361 | 77.8899
7 | 0.7193 | 0.0094 | 0.0412 | 76.5213
7.5 | 0.7602 | 0.01018 | 0.0461 | 74.6758
8 | 0.803 | 0.01105 | 0.0505 | 72.6697
8.5 | 0.844 | 0.01211 | 0.0551 | 69.6945
9 | 0.8842 | 0.01327 | 0.0598 | 66.6315
9.5 | 0.9252 | 0.01454 | 0.0643 | 63.6314
10 | 0.9653 | 0.01591 | 0.069 | 60.6725
10.5 | 1.0014 | 0.01759 | 0.0739 | 56.9301
11 | 1.0329 | 0.01958 | 0.0792 | 52.7528
11.5 | 1.0485 | 0.02246 | 0.0853 | 46.683
12 | 1.0459 | 0.02653 | 0.0914 | 39.4233
12.5 | 1.0238 | 0.03203 | 0.0968 | 31.9638
13 | 1.0054 | 0.03797 | 0.1003 | 26.4788
13.5 | 0.9756 | 0.0454 | 0.102 | 21.489
14 | 0.9275 | 0.05521 | 0.1011 | 16.7995
14.5 | 0.9013 | 0.06442 | 0.0984 | 13.991
15 | 0.8716 | 0.07487 | 0.0939 | 11.6415
15.5 | 0.8457 | 0.08589 | 0.088 | 9.8463
16 | 0.8189 | 0.09785 | 0.0809 | 8.3689
16.5 | 0.7992 | 0.10948 | 0.0739 | 7.3

## 137. Re 18M Mach 0.00 (1)
BIGFOIL.COM POLAR EXPORT
GA 40A018
GA 40A018 |  |  |  | Cl Max: | 1.3 | at alpha= | 14.5 | deg
JavaFoil+Calcfoil stall+Eppler ext transition |  |  |  | L/D Max: | 111.145 | at alpha= | 8.5 | deg
Re: | 18000000 |  |  | Cd Min: | 0.00494 | at alpha= | 0.5 | deg
Mach: | 0 |  |  | Cl=0 at alpha= | 0 | deg
|  |  |  | @ Cl=0.1, Cd= | 0.005034
|  |  |  | @ Cl=0.4, Cd= | 0.006009
|  |  |  | @ Cl=0.6, Cd= | 0.007252
alpha (deg) | Cl | Cd | Cm | Cl/Cd
-19.5 | -1.149 | 0.04254 | 0.041 | -26.998
-19 | -1.176 | 0.03797 | 0.041 | -30.963
-18.5 | -1.202 | 0.03356 | 0.04 | -35.808
-18 | -1.223 | 0.03089 | 0.04 | -39.606
-17.5 | -1.243 | 0.02841 | 0.039 | -43.743
-17 | -1.259 | 0.02639 | 0.038 | -47.707
-16.5 | -1.274 | 0.02394 | 0.037 | -53.236
-16 | -1.284 | 0.0226 | 0.036 | -56.815
-15.5 | -1.292 | 0.02115 | 0.035 | -61.103
-15 | -1.297 | 0.01961 | 0.034 | -66.177
-14.5 | -1.3 | 0.01805 | 0.034 | -71.995
-14 | -1.297 | 0.01668 | 0.033 | -77.755
-13.5 | -1.29 | 0.01561 | 0.032 | -82.631
-13 | -1.279 | 0.01469 | 0.031 | -87.078
-12.5 | -1.264 | 0.01386 | 0.03 | -91.238
-12 | -1.245 | 0.01345 | 0.029 | -92.526
-11.5 | -1.227 | 0.01252 | 0.028 | -97.937
-11 | -1.202 | 0.0119 | 0.027 | -101.005
-10.5 | -1.168 | 0.01142 | 0.025 | -102.247
-10 | -1.131 | 0.01093 | 0.024 | -103.431
-9.5 | -1.09 | 0.01057 | 0.023 | -103.165
-9 | -1.047 | 0.00978 | 0.022 | -106.986
-8.5 | -1 | 0.00918 | 0.021 | -108.948
-8 | -0.951 | 0.00886 | 0.02 | -107.325
-7.5 | -0.9 | 0.00882 | 0.018 | -101.951
-7 | -0.846 | 0.00855 | 0.017 | -98.951
-6.5 | -0.791 | 0.00798 | 0.016 | -99.135
-6 | -0.734 | 0.00798 | 0.015 | -91.887
-5.5 | -0.675 | 0.00766 | 0.014 | -88.096
-5 | -0.616 | 0.00734 | 0.012 | -83.949
-4.5 | -0.556 | 0.00726 | 0.011 | -76.608
-4 | -0.495 | 0.00672 | 0.01 | -73.674
-3.5 | -0.434 | 0.0062 | 0.009 | -70.094
-3 | -0.373 | 0.00596 | 0.007 | -62.544
-2.5 | -0.312 | 0.00566 | 0.006 | -55.008
-2 | -0.249 | 0.00529 | 0.005 | -47.143
-1.5 | -0.187 | 0.00523 | 0.004 | -35.735
-1 | -0.125 | 0.00513 | 0.002 | -24.302
-0.5 | -0.062 | 0.00498 | 0.001 | -12.528
0 | 0 | 0.00509 | 0 | 0
0.5 | 0.063 | 0.00494 | -0.001 | 12.709
1 | 0.126 | 0.0051 | -0.002 | 24.657
1.5 | 0.188 | 0.0052 | -0.004 | 36.267
2 | 0.251 | 0.00525 | -0.005 | 47.848
2.5 | 0.314 | 0.00562 | -0.006 | 55.849
3 | 0.376 | 0.00592 | -0.007 | 63.518
3.5 | 0.438 | 0.00615 | -0.009 | 71.199
4 | 0.499 | 0.00667 | -0.01 | 74.842
4.5 | 0.561 | 0.0072 | -0.011 | 77.836
5 | 0.621 | 0.00728 | -0.012 | 85.335
5.5 | 0.681 | 0.0076 | -0.014 | 89.592
6 | 0.74 | 0.00792 | -0.015 | 93.475
6.5 | 0.798 | 0.00791 | -0.016 | 100.893
7 | 0.854 | 0.00847 | -0.017 | 100.759
7.5 | 0.908 | 0.00874 | -0.018 | 103.859
8 | 0.96 | 0.00877 | -0.02 | 109.441
8.5 | 1.009 | 0.00908 | -0.021 | 111.145
9 | 1.056 | 0.00968 | -0.022 | 109.187
9.5 | 1.101 | 0.01045 | -0.023 | 105.314
10 | 1.142 | 0.01081 | -0.024 | 105.663
10.5 | 1.18 | 0.01129 | -0.026 | 104.519
11 | 1.214 | 0.01175 | -0.027 | 103.293
11.5 | 1.227 | 0.01252 | -0.027 | 97.937
12 | 1.245 | 0.01345 | -0.028 | 92.526
12.5 | 1.264 | 0.01386 | -0.029 | 91.238
13 | 1.279 | 0.01469 | -0.03 | 87.078
13.5 | 1.29 | 0.01561 | -0.031 | 82.631
14 | 1.297 | 0.01668 | -0.032 | 77.755
14.5 | 1.3 | 0.01805 | -0.033 | 71.995
15 | 1.297 | 0.01961 | -0.034 | 66.177
15.5 | 1.292 | 0.02115 | -0.035 | 61.103
16 | 1.284 | 0.0226 | -0.036 | 56.815
16.5 | 1.274 | 0.02394 | -0.037 | 53.236
17 | 1.259 | 0.02639 | -0.038 | 47.707
17.5 | 1.243 | 0.02841 | -0.039 | 43.743
18 | 1.223 | 0.03089 | -0.039 | 39.606
18.5 | 1.202 | 0.03356 | -0.04 | 35.808
19 | 1.176 | 0.03797 | -0.041 | 30.963
19.5 | 1.149 | 0.04254 | -0.041 | 26.998

## 138. Re 18M Mach 0.00 (2)
BIGFOIL.COM POLAR EXPORT
GA 40A018
GA 40A018 |  |  |  | Cl Max: | 1.7019 | at alpha= | 20 | deg
XFOIL ncrit=9 |  |  |  | L/D Max: | 108.72 | at alpha= | 9.5 | deg
Re: | 18000000 |  |  | Cd Min: | 0.03682 | at alpha= | -20 | deg
Mach: | 0 |  |  | Cl=0 at alpha= | 0 | deg
|  |  |  | @ Cl=0.1, Cd= | 0.0035981
|  |  |  | @ Cl=0.4, Cd= | 0.0058656
|  |  |  | @ Cl=0.6, Cd= | 0.0068769
alpha (deg) | Cl | Cd | Cm | Cl/Cd
-20 | -1.6966 | 0.03682 | -0.0291 | -46.0782
-19.5 | -1.6688 | 0.03352 | -0.031 | -49.7852
-19 | -1.614 | 0.03079 | -0.0369 | -52.4196
-18.5 | -1.5677 | 0.0285 | -0.0405 | -55.007
-17.5 | -1.413 | 0.02403 | -0.0602 | -58.8015
-17 | -1.3888 | 0.02237 | -0.0585 | -62.0831
-16.5 | -1.3633 | 0.02085 | -0.0567 | -65.3861
-16 | -1.3405 | 0.01927 | -0.0543 | -69.5641
-15.5 | -1.3121 | 0.01806 | -0.0523 | -72.6523
-15 | -1.2885 | 0.01667 | -0.0495 | -77.2945
-14.5 | -1.2608 | 0.01552 | -0.047 | -81.2371
-14 | -1.2315 | 0.01451 | -0.0444 | -84.8725
-13.5 | -1.2054 | 0.01343 | -0.0413 | -89.7543
-13 | -1.1757 | 0.01256 | -0.0384 | -93.6067
-12.5 | -1.1445 | 0.01181 | -0.0354 | -96.9094
-12 | -1.1136 | 0.01112 | -0.0323 | -100.1439
-11.5 | -1.0831 | 0.01048 | -0.0288 | -103.3492
-11 | -1.0523 | 0.00993 | -0.0251 | -105.9718
-10.5 | -1.019 | 0.00948 | -0.0216 | -107.4895
-10 | -0.985 | 0.00911 | -0.0181 | -108.1229
-9.5 | -0.9518 | 0.00874 | -0.0142 | -108.9016
-9 | -0.9193 | 0.00849 | -0.0099 | -108.2803
-8.5 | -0.8752 | 0.00819 | -0.0081 | -106.862
-8 | -0.8282 | 0.00795 | -0.0068 | -104.1761
-7.5 | -0.7799 | 0.0077 | -0.0058 | -101.2857
-7 | -0.7302 | 0.00744 | -0.005 | -98.1452
-6.5 | -0.6795 | 0.00723 | -0.0044 | -93.9834
-6 | -0.6282 | 0.007 | -0.0039 | -89.7429
-5.5 | -0.5758 | 0.00677 | -0.0036 | -85.0517
-5 | -0.523 | 0.00656 | -0.0034 | -79.7256
-4.5 | -0.471 | 0.00631 | -0.003 | -74.6434
-4 | -0.4193 | 0.00598 | -0.0025 | -70.1171
-3.5 | -0.3671 | 0.00568 | -0.0022 | -64.6303
-3 | -0.3145 | 0.00539 | -0.0019 | -58.3488
-2.5 | -0.262 | 0.00508 | -0.0016 | -51.5748
-2 | -0.2092 | 0.00475 | -0.0014 | -44.0421
-1.5 | -0.1663 | 0.00397 | 0.0007 | -41.8892
-1 | -0.1142 | 0.0036 | 0.0011 | -31.7222
-0.5 | -0.0573 | 0.00353 | 0.0006 | -16.2323
0 | 0 | 0.00352 | 0 | 0
0.5 | 0.0572 | 0.00353 | -0.0006 | 16.204
1 | 0.1138 | 0.00362 | -0.001 | 31.4365
1.5 | 0.1655 | 0.004 | -0.0006 | 41.375
2 | 0.209 | 0.00476 | 0.0014 | 43.9076
2.5 | 0.2622 | 0.00507 | 0.0016 | 51.716
3 | 0.3146 | 0.00538 | 0.0019 | 58.4758
3.5 | 0.367 | 0.00567 | 0.0022 | 64.7266
4 | 0.4193 | 0.00598 | 0.0026 | 70.1171
4.5 | 0.4708 | 0.00631 | 0.003 | 74.6117
5 | 0.523 | 0.00656 | 0.0034 | 79.7256
5.5 | 0.5756 | 0.00677 | 0.0037 | 85.0222
6 | 0.6281 | 0.007 | 0.0039 | 89.7286
6.5 | 0.6794 | 0.00723 | 0.0044 | 93.9696
7 | 0.7303 | 0.00744 | 0.005 | 98.1586
7.5 | 0.7796 | 0.0077 | 0.0058 | 101.2468
8 | 0.828 | 0.00795 | 0.0069 | 104.1509
8.5 | 0.8751 | 0.00819 | 0.0081 | 106.8498
9 | 0.9198 | 0.00848 | 0.0098 | 108.467
9.5 | 0.9513 | 0.00875 | 0.0143 | 108.72
10 | 0.9852 | 0.0091 | 0.0181 | 108.2637
10.5 | 1.0189 | 0.00948 | 0.0217 | 107.4789
11 | 1.0519 | 0.00993 | 0.0252 | 105.9315
11.5 | 1.0827 | 0.01049 | 0.0289 | 103.2126
12 | 1.1137 | 0.01112 | 0.0323 | 100.1529
12.5 | 1.1447 | 0.0118 | 0.0354 | 97.0085
13 | 1.176 | 0.01254 | 0.0383 | 93.7799
13.5 | 1.2051 | 0.01344 | 0.0413 | 89.6652
14 | 1.2331 | 0.01445 | 0.0443 | 85.3356
14.5 | 1.2611 | 0.01551 | 0.0469 | 81.3088
15 | 1.2906 | 0.01658 | 0.0493 | 77.8408
15.5 | 1.3161 | 0.01786 | 0.0519 | 73.6898
16 | 1.3442 | 0.01909 | 0.0539 | 70.4138
16.5 | 1.3649 | 0.02079 | 0.0565 | 65.6518
17 | 1.3895 | 0.02235 | 0.0584 | 62.17
17.5 | 1.4158 | 0.02391 | 0.0599 | 59.2137
18 | 1.5512 | 0.0266 | 0.0379 | 58.3158
19 | 1.618 | 0.03079 | 0.0362 | 52.5495
19.5 | 1.6725 | 0.0335 | 0.0303 | 49.9254
20 | 1.7019 | 0.03652 | 0.0286 | 46.6019

## 139. Re 18M Mach 0.10 (1)
BIGFOIL.COM POLAR EXPORT
GA 40A018
GA 40A018 |  |  |  | Cl Max: | 1.282 | at alpha= | 14 | deg
JavaFoil+Calcfoil stall+Eppler ext transition |  |  |  | L/D Max: | 110.046 | at alpha= | 8.5 | deg
Re: | 18000000 |  |  | Cd Min: | 0.00493 | at alpha= | 0.5 | deg
Mach: | 0.1 |  |  | Cl=0 at alpha= | 0 | deg
|  |  |  | @ Cl=0.1, Cd= | 0.0050651
|  |  |  | @ Cl=0.4, Cd= | 0.00601
|  |  |  | @ Cl=0.6, Cd= | 0.0073367
alpha (deg) | Cl | Cd | Cm | Cl/Cd
-19.5 | -1.085 | 0.04675 | 0.041 | -23.21
-19 | -1.117 | 0.04155 | 0.041 | -26.878
-18.5 | -1.15 | 0.03567 | 0.04 | -32.23
-18 | -1.176 | 0.03243 | 0.04 | -36.272
-17.5 | -1.198 | 0.0304 | 0.039 | -39.426
-17 | -1.22 | 0.02765 | 0.038 | -44.128
-16.5 | -1.24 | 0.02496 | 0.037 | -49.688
-16 | -1.255 | 0.02341 | 0.036 | -53.595
-15.5 | -1.267 | 0.02185 | 0.035 | -57.98
-15 | -1.276 | 0.02002 | 0.035 | -63.75
-14.5 | -1.282 | 0.01831 | 0.034 | -70.001
-14 | -1.282 | 0.01708 | 0.033 | -75.058
-13.5 | -1.279 | 0.01596 | 0.032 | -80.099
-13 | -1.27 | 0.01498 | 0.031 | -84.808
-12.5 | -1.257 | 0.0141 | 0.03 | -89.152
-12 | -1.24 | 0.01368 | 0.029 | -90.663
-11.5 | -1.221 | 0.01281 | 0.028 | -95.33
-11 | -1.201 | 0.01202 | 0.027 | -99.934
-10.5 | -1.169 | 0.01155 | 0.026 | -101.202
-10 | -1.133 | 0.01105 | 0.024 | -102.476
-9.5 | -1.093 | 0.01035 | 0.023 | -105.613
-9 | -1.05 | 0.01021 | 0.022 | -102.811
-8.5 | -1.003 | 0.0093 | 0.021 | -107.859
-8 | -0.955 | 0.00889 | 0.02 | -107.35
-7.5 | -0.903 | 0.00891 | 0.019 | -101.363
-7 | -0.85 | 0.00857 | 0.017 | -99.196
-6.5 | -0.795 | 0.00798 | 0.016 | -99.531
-6 | -0.737 | 0.00808 | 0.015 | -91.242
-5.5 | -0.678 | 0.00775 | 0.014 | -87.557
-5 | -0.619 | 0.00744 | 0.012 | -83.198
-4.5 | -0.559 | 0.00733 | 0.011 | -76.201
-4 | -0.498 | 0.00679 | 0.01 | -73.305
-3.5 | -0.436 | 0.00626 | 0.009 | -69.705
-3 | -0.375 | 0.00594 | 0.007 | -63.041
-2.5 | -0.313 | 0.00565 | 0.006 | -55.418
-2 | -0.251 | 0.00527 | 0.005 | -47.521
-1.5 | -0.188 | 0.00522 | 0.004 | -36.025
-1 | -0.125 | 0.00519 | 0.003 | -24.14
-0.5 | -0.063 | 0.00496 | 0.001 | -12.625
0 | 0 | 0.00505 | 0 | 0
0.5 | 0.063 | 0.00493 | -0.001 | 12.808
1 | 0.126 | 0.00516 | -0.003 | 24.493
1.5 | 0.189 | 0.00518 | -0.004 | 36.566
2 | 0.252 | 0.00523 | -0.005 | 48.238
2.5 | 0.316 | 0.00561 | -0.006 | 56.272
3 | 0.378 | 0.0059 | -0.007 | 64.024
3.5 | 0.44 | 0.00621 | -0.009 | 70.813
4 | 0.502 | 0.00674 | -0.01 | 74.478
4.5 | 0.563 | 0.00727 | -0.011 | 77.433
5 | 0.624 | 0.00738 | -0.012 | 84.581
5.5 | 0.684 | 0.00768 | -0.014 | 89.036
6 | 0.743 | 0.00801 | -0.015 | 92.829
6.5 | 0.801 | 0.00791 | -0.016 | 101.295
7 | 0.857 | 0.00849 | -0.017 | 101.007
7.5 | 0.911 | 0.00883 | -0.019 | 103.275
8 | 0.963 | 0.0088 | -0.02 | 109.462
8.5 | 1.013 | 0.0092 | -0.021 | 110.046
9 | 1.059 | 0.0101 | -0.022 | 104.904
9.5 | 1.103 | 0.01023 | -0.023 | 107.866
10 | 1.144 | 0.01093 | -0.025 | 104.674
10.5 | 1.18 | 0.01141 | -0.026 | 103.438
11 | 1.213 | 0.01187 | -0.027 | 102.212
11.5 | 1.221 | 0.01281 | -0.028 | 95.33
12 | 1.24 | 0.01368 | -0.029 | 90.663
12.5 | 1.257 | 0.0141 | -0.03 | 89.152
13 | 1.27 | 0.01498 | -0.031 | 84.808
13.5 | 1.279 | 0.01596 | -0.032 | 80.099
14 | 1.282 | 0.01708 | -0.033 | 75.058
14.5 | 1.282 | 0.01831 | -0.034 | 70.001
15 | 1.276 | 0.02002 | -0.034 | 63.75
15.5 | 1.267 | 0.02185 | -0.035 | 57.98
16 | 1.255 | 0.02341 | -0.036 | 53.595
16.5 | 1.24 | 0.02496 | -0.037 | 49.688
17 | 1.22 | 0.02765 | -0.038 | 44.128
17.5 | 1.198 | 0.0304 | -0.039 | 39.426
18 | 1.176 | 0.03243 | -0.039 | 36.272
18.5 | 1.15 | 0.03567 | -0.04 | 32.23
19 | 1.117 | 0.04155 | -0.04 | 26.878

## 140. Re 18M Mach 0.10 (2)
BIGFOIL.COM POLAR EXPORT
GA 40A018
GA 40A018 |  |  |  | Cl Max: | 1.6965 | at alpha= | 20 | deg
XFOIL ncrit=9 |  |  |  | L/D Max: | 107.934 | at alpha= | 9 | deg
Re: | 18000000 |  |  | Cd Min: | 0.0392 | at alpha= | -20 | deg
Mach: | 0.1 |  |  | Cl=0 at alpha= | 0 | deg
|  |  |  | @ Cl=0.1, Cd= | 0.0035819
|  |  |  | @ Cl=0.4, Cd= | 0.0058752
|  |  |  | @ Cl=0.6, Cd= | 0.0068918
alpha (deg) | Cl | Cd | Cm | Cl/Cd
-20 | -1.6922 | 0.0392 | -0.032 | -43.1684
-19.5 | -1.6659 | 0.03558 | -0.0339 | -46.8212
-19 | -1.6152 | 0.03233 | -0.0397 | -49.9598
-18.5 | -1.5664 | 0.03005 | -0.0433 | -52.1265
-17.5 | -1.4161 | 0.02493 | -0.0626 | -56.803
-17 | -1.3896 | 0.02326 | -0.0611 | -59.742
-16.5 | -1.3624 | 0.02174 | -0.0594 | -62.6679
-16 | -1.3389 | 0.02009 | -0.057 | -66.6451
-15.5 | -1.3117 | 0.01873 | -0.0549 | -70.032
-15 | -1.2878 | 0.01729 | -0.0521 | -74.4824
-14.5 | -1.2609 | 0.01603 | -0.0494 | -78.6588
-14 | -1.2317 | 0.01495 | -0.0468 | -82.388
-13.5 | -1.204 | 0.01387 | -0.0438 | -86.8061
-13 | -1.1754 | 0.01289 | -0.0407 | -91.187
-12.5 | -1.1452 | 0.01207 | -0.0376 | -94.8799
-12 | -1.1131 | 0.01136 | -0.0345 | -97.9842
-11.5 | -1.0818 | 0.01069 | -0.0311 | -101.1974
-11 | -1.0517 | 0.01008 | -0.0273 | -104.3353
-10.5 | -1.0185 | 0.0096 | -0.0237 | -106.0938
-10 | -0.9844 | 0.0092 | -0.0201 | -107
-9.5 | -0.9502 | 0.00882 | -0.0163 | -107.7324
-9 | -0.9187 | 0.00853 | -0.0118 | -107.7022
-8.5 | -0.8778 | 0.00823 | -0.0091 | -106.6586
-8 | -0.8311 | 0.00799 | -0.0077 | -104.0175
-7.5 | -0.7827 | 0.00774 | -0.0065 | -101.124
-7 | -0.7331 | 0.00748 | -0.0056 | -98.008
-6.5 | -0.6823 | 0.00726 | -0.0049 | -93.9807
-6 | -0.6309 | 0.00702 | -0.0043 | -89.8718
-5.5 | -0.5782 | 0.00679 | -0.004 | -85.1546
-5 | -0.5253 | 0.00658 | -0.0037 | -79.8328
-4.5 | -0.4729 | 0.00634 | -0.0033 | -74.5899
-4 | -0.4212 | 0.006 | -0.0027 | -70.2
-3.5 | -0.3687 | 0.00569 | -0.0023 | -64.7979
-3 | -0.316 | 0.0054 | -0.002 | -58.5185
-2.5 | -0.2634 | 0.00508 | -0.0017 | -51.8504
-2 | -0.2104 | 0.00475 | -0.0014 | -44.2947
-1.5 | -0.1674 | 0.00396 | 0.0007 | -42.2727
-1 | -0.1151 | 0.00359 | 0.0011 | -32.0613
-0.5 | -0.0576 | 0.00353 | 0.0006 | -16.3173
0 | 0 | 0.00352 | 0 | 0
0.5 | 0.0576 | 0.00353 | -0.0006 | 16.3173
1 | 0.1148 | 0.0036 | -0.0011 | 31.8889
1.5 | 0.1669 | 0.00398 | -0.0006 | 41.9347
2 | 0.2102 | 0.00475 | 0.0014 | 44.2526
3 | 0.3161 | 0.0054 | 0.002 | 58.537
3.5 | 0.3687 | 0.00569 | 0.0024 | 64.7979
4 | 0.4211 | 0.006 | 0.0027 | 70.1833
4.5 | 0.4727 | 0.00634 | 0.0033 | 74.5584
5 | 0.5253 | 0.00658 | 0.0037 | 79.8328
5.5 | 0.578 | 0.0068 | 0.004 | 85
6 | 0.6307 | 0.00702 | 0.0044 | 89.8433
6.5 | 0.6822 | 0.00726 | 0.0049 | 93.9669
7 | 0.7332 | 0.00747 | 0.0056 | 98.1526
7.5 | 0.7825 | 0.00774 | 0.0066 | 101.0982
8 | 0.8309 | 0.00799 | 0.0077 | 103.9925
8.5 | 0.8777 | 0.00824 | 0.0091 | 106.517
9 | 0.9196 | 0.00852 | 0.0116 | 107.9343
9.5 | 0.9497 | 0.00883 | 0.0164 | 107.5538
10 | 0.9846 | 0.00919 | 0.0201 | 107.1382
10.5 | 1.0183 | 0.0096 | 0.0238 | 106.0729
11 | 1.0512 | 0.01009 | 0.0274 | 104.1824
11.5 | 1.0815 | 0.0107 | 0.0312 | 101.0748
12 | 1.1131 | 0.01135 | 0.0345 | 98.0705
12.5 | 1.1453 | 0.01206 | 0.0376 | 94.9668
13 | 1.1762 | 0.01287 | 0.0406 | 91.3908
13.5 | 1.2038 | 0.01388 | 0.0439 | 86.7291
14 | 1.2325 | 0.01492 | 0.0467 | 82.6072
14.5 | 1.2616 | 0.016 | 0.0494 | 78.85
15 | 1.2905 | 0.01716 | 0.0518 | 75.204
15.5 | 1.3147 | 0.01859 | 0.0546 | 70.7208
16 | 1.3424 | 0.01992 | 0.0567 | 67.3896
16.5 | 1.3641 | 0.02167 | 0.0592 | 62.9488
17 | 1.3908 | 0.02322 | 0.061 | 59.8966
17.5 | 1.4189 | 0.02482 | 0.0622 | 57.1676
18 | 1.5521 | 0.02804 | 0.0402 | 55.3531
18.5 | 1.5742 | 0.02959 | 0.0427 | 53.2004
19 | 1.6189 | 0.03236 | 0.0389 | 50.0278
19.5 | 1.6684 | 0.03566 | 0.0332 | 46.7863
20 | 1.6965 | 0.03898 | 0.0316 | 43.5223

## 141. Re 18M Mach 0.25 (1)
BIGFOIL.COM POLAR EXPORT
GA 40A018
GA 40A018 |  |  |  | Cl Max: | 1.197 | at alpha= | 12 | deg
JavaFoil+Calcfoil stall+Eppler ext transition |  |  |  | L/D Max: | 107.569 | at alpha= | 8 | deg
Re: | 18000000 |  |  | Cd Min: | 0.00494 | at alpha= | 0 | deg
Mach: | 0.25 |  |  | Cl=0 at alpha= | 0 | deg
|  |  |  | @ Cl=0.1, Cd= | 0.0050769
|  |  |  | @ Cl=0.4, Cd= | 0.0060263
|  |  |  | @ Cl=0.6, Cd= | 0.0074027
alpha (deg) | Cl | Cd | Cm | Cl/Cd
-17.5 | -0.82 | 0.04504 | 0.038 | -18.215
-17 | -0.881 | 0.04099 | 0.038 | -21.498
-16.5 | -0.941 | 0.03554 | 0.037 | -26.48
-16 | -0.997 | 0.0308 | 0.037 | -32.368
-15.5 | -1.046 | 0.02755 | 0.036 | -37.962
-15 | -1.088 | 0.02468 | 0.035 | -44.083
-14.5 | -1.124 | 0.02241 | 0.034 | -50.154
-14 | -1.154 | 0.02021 | 0.033 | -57.096
-13.5 | -1.176 | 0.01839 | 0.032 | -63.93
-13 | -1.19 | 0.01697 | 0.031 | -70.145
-12.5 | -1.197 | 0.01577 | 0.03 | -75.906
-12 | -1.197 | 0.01471 | 0.029 | -81.364
-11.5 | -1.19 | 0.01404 | 0.028 | -84.736
-11 | -1.176 | 0.01328 | 0.027 | -88.509
-10.5 | -1.159 | 0.0121 | 0.026 | -95.824
-10 | -1.136 | 0.01174 | 0.025 | -96.763
-9.5 | -1.102 | 0.01093 | 0.024 | -100.815
-9 | -1.063 | 0.01077 | 0.023 | -98.71
-8.5 | -1.02 | 0.0097 | 0.021 | -105.133
-8 | -0.973 | 0.00923 | 0.02 | -105.456
-7.5 | -0.923 | 0.00888 | 0.019 | -103.94
-7 | -0.87 | 0.00852 | 0.018 | -102.053
-6.5 | -0.814 | 0.00822 | 0.017 | -98.995
-6 | -0.755 | 0.00827 | 0.015 | -91.391
-5.5 | -0.696 | 0.008 | 0.014 | -87.017
-5 | -0.635 | 0.0073 | 0.013 | -86.963
-4.5 | -0.573 | 0.00732 | 0.012 | -78.372
-4 | -0.511 | 0.00688 | 0.01 | -74.305
-3.5 | -0.448 | 0.00632 | 0.009 | -70.917
-3 | -0.385 | 0.00602 | 0.008 | -63.91
-2.5 | -0.322 | 0.00574 | 0.006 | -56.04
-2 | -0.257 | 0.00534 | 0.005 | -48.241
-1.5 | -0.193 | 0.00528 | 0.004 | -36.554
-1 | -0.129 | 0.0052 | 0.003 | -24.747
-0.5 | -0.064 | 0.00502 | 0.001 | -12.826
0 | 0 | 0.00494 | 0 | 0
0.5 | 0.065 | 0.00498 | -0.001 | 13.02
1 | 0.13 | 0.00516 | -0.003 | 25.125
1.5 | 0.195 | 0.00524 | -0.004 | 37.124
2 | 0.259 | 0.0053 | -0.005 | 48.997
2.5 | 0.324 | 0.0057 | -0.006 | 56.934
3 | 0.388 | 0.00597 | -0.008 | 64.943
3.5 | 0.452 | 0.00627 | -0.009 | 72.078
4 | 0.515 | 0.00682 | -0.01 | 75.527
4.5 | 0.578 | 0.00749 | -0.012 | 77.24
5 | 0.641 | 0.00724 | -0.013 | 88.44
5.5 | 0.702 | 0.00793 | -0.014 | 88.521
6 | 0.762 | 0.00819 | -0.015 | 93.042
6.5 | 0.821 | 0.00815 | -0.017 | 100.792
7 | 0.877 | 0.00844 | -0.018 | 103.946
7.5 | 0.931 | 0.00879 | -0.019 | 105.929
8 | 0.982 | 0.00913 | -0.02 | 107.569
8.5 | 1.03 | 0.0096 | -0.022 | 107.295
9 | 1.074 | 0.01066 | -0.023 | 100.735
9.5 | 1.113 | 0.01081 | -0.024 | 102.978
10 | 1.148 | 0.01161 | -0.025 | 98.869
10.5 | 1.159 | 0.0121 | -0.026 | 95.824
11 | 1.176 | 0.01328 | -0.027 | 88.509
11.5 | 1.19 | 0.01404 | -0.028 | 84.736
12 | 1.197 | 0.01471 | -0.029 | 81.364
12.5 | 1.197 | 0.01577 | -0.03 | 75.906
13 | 1.19 | 0.01697 | -0.031 | 70.145
13.5 | 1.176 | 0.01839 | -0.032 | 63.93
14 | 1.154 | 0.02021 | -0.033 | 57.096
14.5 | 1.125 | 0.02221 | -0.034 | 50.65
15 | 1.088 | 0.02468 | -0.035 | 44.083
15.5 | 1.046 | 0.02755 | -0.036 | 37.962
16 | 0.997 | 0.0308 | -0.036 | 32.368
16.5 | 0.941 | 0.03554 | -0.037 | 26.48
17 | 0.883 | 0.03984 | -0.038 | 22.161

## 142. Re 18M Mach 0.25 (2)
BIGFOIL.COM POLAR EXPORT
GA 40A018
GA 40A018 |  |  |  | Cl Max: | 1.671 | at alpha= | 20 | deg
XFOIL ncrit=9 |  |  |  | L/D Max: | 103.255 | at alpha= | 8.5 | deg
Re: | 18000000 |  |  | Cd Min: | 0.05344 | at alpha= | -20 | deg
Mach: | 0.25 |  |  | Cl=0 at alpha= | 0.00083893 | deg
|  |  |  | @ Cl=0.1, Cd= | 0.0035604
|  |  |  | @ Cl=0.4, Cd= | 0.0059263
|  |  |  | @ Cl=0.6, Cd= | 0.0069826
alpha (deg) | Cl | Cd | Cm | Cl/Cd
-20 | -1.6624 | 0.05344 | -0.0463 | -31.1078
-19.5 | -1.6403 | 0.0478 | -0.0496 | -34.3159
-19 | -1.5953 | 0.04305 | -0.055 | -37.0569
-18.5 | -1.5624 | 0.03906 | -0.0573 | -40
-17.5 | -1.4272 | 0.03102 | -0.0748 | -46.009
-17 | -1.3987 | 0.02849 | -0.074 | -49.0944
-16.5 | -1.3715 | 0.02635 | -0.0723 | -52.0493
-16 | -1.3453 | 0.02429 | -0.0701 | -55.3849
-15.5 | -1.3146 | 0.02262 | -0.068 | -58.1167
-15 | -1.2875 | 0.02085 | -0.0653 | -61.7506
-14.5 | -1.2595 | 0.01924 | -0.0625 | -65.4626
-14 | -1.2315 | 0.01774 | -0.0595 | -69.4194
-13.5 | -1.2051 | 0.01627 | -0.0561 | -74.0688
-13 | -1.1735 | 0.01508 | -0.053 | -77.8183
-12.5 | -1.1441 | 0.01391 | -0.0495 | -82.2502
-12 | -1.1134 | 0.01284 | -0.0459 | -86.7134
-11.5 | -1.0797 | 0.01198 | -0.0425 | -90.1252
-11 | -1.047 | 0.01115 | -0.0388 | -93.9013
-10.5 | -1.0151 | 0.01042 | -0.0348 | -97.4184
-10 | -0.9805 | 0.00983 | -0.0309 | -99.7457
-9.5 | -0.9448 | 0.00934 | -0.027 | -101.1563
-9 | -0.9097 | 0.00891 | -0.0228 | -102.0988
-8.5 | -0.876 | 0.00847 | -0.0182 | -103.4238
-8 | -0.842 | 0.00822 | -0.0134 | -102.4331
-7.5 | -0.7957 | 0.00796 | -0.0111 | -99.9623
-7 | -0.7468 | 0.00768 | -0.0094 | -97.2396
-6.5 | -0.6967 | 0.00743 | -0.0079 | -93.7685
-6 | -0.6442 | 0.00718 | -0.0069 | -89.7214
-5.5 | -0.5908 | 0.00694 | -0.0061 | -85.1297
-5 | -0.5372 | 0.00671 | -0.0054 | -80.0596
-4.5 | -0.4834 | 0.00645 | -0.0048 | -74.9457
-4 | -0.4307 | 0.00611 | -0.004 | -70.491
-3.5 | -0.3774 | 0.00579 | -0.0033 | -65.1813
-3 | -0.3241 | 0.00547 | -0.0027 | -59.2505
-1.5 | -0.1742 | 0.00389 | 0.0009 | -44.7815
-1 | -0.1193 | 0.00357 | 0.0012 | -33.4174
-0.5 | -0.0595 | 0.00354 | 0.0006 | -16.8079
0 | -0.0001 | 0.00352 | 0 | -0.028409
0.5 | 0.0595 | 0.00354 | -0.0006 | 16.8079
1 | 0.1191 | 0.00357 | -0.0012 | 33.3613
1.5 | 0.1735 | 0.00392 | -0.0008 | 44.2602
2.5 | 0.2705 | 0.00511 | 0.0021 | 52.9354
3 | 0.3243 | 0.00546 | 0.0027 | 59.3956
3.5 | 0.3773 | 0.00579 | 0.0033 | 65.1641
4 | 0.4306 | 0.00611 | 0.004 | 70.4746
4.5 | 0.4832 | 0.00646 | 0.0048 | 74.7988
5 | 0.5373 | 0.0067 | 0.0054 | 80.194
5.5 | 0.5905 | 0.00694 | 0.0062 | 85.0865
6 | 0.644 | 0.00718 | 0.0069 | 89.6936
6.5 | 0.6966 | 0.00742 | 0.0079 | 93.8814
7 | 0.7471 | 0.00767 | 0.0093 | 97.4055
7.5 | 0.7956 | 0.00795 | 0.0111 | 100.0755
8 | 0.842 | 0.00822 | 0.0134 | 102.4331
8.5 | 0.8756 | 0.00848 | 0.0183 | 103.2547
9 | 0.9106 | 0.00888 | 0.0227 | 102.545
9.5 | 0.9449 | 0.00934 | 0.027 | 101.167
10 | 0.9806 | 0.00983 | 0.0309 | 99.7558
10.5 | 1.0139 | 0.01045 | 0.035 | 97.0239
11 | 1.0462 | 0.01118 | 0.039 | 93.5778
11.5 | 1.0798 | 0.01198 | 0.0425 | 90.1336
12 | 1.1135 | 0.01283 | 0.0459 | 86.7888
12.5 | 1.1441 | 0.01391 | 0.0495 | 82.2502
13 | 1.175 | 0.01502 | 0.0528 | 78.229
13.5 | 1.2055 | 0.01625 | 0.056 | 74.1846
14 | 1.2343 | 0.01763 | 0.0592 | 70.0113
14.5 | 1.2625 | 0.01911 | 0.0622 | 66.0649
15.5 | 1.3171 | 0.0225 | 0.0677 | 58.5378
16 | 1.3473 | 0.0242 | 0.0699 | 55.6736
16.5 | 1.3748 | 0.02619 | 0.072 | 52.4933
17 | 1.4006 | 0.02845 | 0.0738 | 49.2302
17.5 | 1.4338 | 0.0309 | 0.0738 | 46.4013
18.5 | 1.5664 | 0.03889 | 0.057 | 40.2777
19 | 1.6016 | 0.04285 | 0.0544 | 37.3769
19.5 | 1.6449 | 0.04775 | 0.0489 | 34.4482
20 | 1.671 | 0.05286 | 0.0459 | 31.6118

## 143. Re 18M Mach 0.50 (1)
BIGFOIL.COM POLAR EXPORT
GA 40A018
GA 40A018 |  |  |  | Cl Max: | 1.151 | at alpha= | 20 | deg
JavaFoil+Calcfoil stall+Eppler ext transition |  |  |  | L/D Max: | 90.934 | at alpha= | 6.5 | deg
Re: | 18000000 |  |  | Cd Min: | 0.00479 | at alpha= | 0 | deg
Mach: | 0.5 |  |  | Cl=0 at alpha= | 0 | deg
|  |  |  | @ Cl=0.1, Cd= | 0.005325
|  |  |  | @ Cl=0.4, Cd= | 0.0063556
|  |  |  | @ Cl=0.6, Cd= | 0.0080686
alpha (deg) | Cl | Cd | Cm | Cl/Cd
-20 | -1.153 | 0.18402 | 0.035 | -6.263
-19.5 | -1.121 | 0.17999 | 0.033 | -6.227
-19 | -1.092 | 0.17795 | 0.032 | -6.135
-18.5 | -1.062 | 0.1739 | 0.03 | -6.107
-18 | -1.032 | 0.1657 | 0.029 | -6.23
-17.5 | -1.007 | 0.15122 | 0.029 | -6.656
-17 | -0.987 | 0.13133 | 0.03 | -7.516
-16.5 | -0.959 | 0.12416 | 0.029 | -7.726
-16 | -0.927 | 0.11993 | 0.028 | -7.73
-15.5 | -0.896 | 0.11785 | 0.026 | -7.601
-15 | -0.868 | 0.10779 | 0.025 | -8.048
-14.5 | -0.847 | 0.09356 | 0.026 | -9.051
-14 | -0.813 | 0.0915 | 0.024 | -8.886
-13.5 | -0.786 | 0.0905 | 0.024 | -8.688
-13 | -0.823 | 0.04857 | 0.031 | -16.937
-12.5 | -0.817 | 0.03505 | 0.032 | -23.311
-12 | -0.799 | 0.02798 | 0.031 | -28.567
-11.5 | -0.779 | 0.02219 | 0.031 | -35.125
-11 | -0.753 | 0.01873 | 0.03 | -40.236
-10.5 | -0.719 | 0.01888 | 0.028 | -38.053
-10 | -0.69 | 0.01678 | 0.027 | -41.126
-9.5 | -0.653 | 0.01761 | 0.026 | -37.06
-9 | -0.625 | 0.01512 | 0.025 | -41.348
-8.5 | -0.959 | 0.01335 | 0.024 | -71.811
-8 | -0.983 | 0.01223 | 0.022 | -80.352
-7.5 | -0.97 | 0.01123 | 0.021 | -86.378
-7 | -0.939 | 0.0102 | 0.02 | -92.063
-6.5 | -0.89 | 0.01006 | 0.018 | -88.493
-6 | -0.832 | 0.00919 | 0.017 | -90.548
-5.5 | -0.77 | 0.00915 | 0.016 | -84.155
-5 | -0.705 | 0.00872 | 0.014 | -80.828
-4.5 | -0.638 | 0.00824 | 0.013 | -77.452
-4 | -0.569 | 0.00793 | 0.011 | -71.809
-3.5 | -0.5 | 0.00711 | 0.01 | -70.295
-3 | -0.43 | 0.00667 | 0.009 | -64.407
-2.5 | -0.359 | 0.00621 | 0.007 | -57.873
-2 | -0.288 | 0.00571 | 0.006 | -50.419
-1.5 | -0.216 | 0.00564 | 0.004 | -38.238
-1 | -0.144 | 0.00549 | 0.003 | -26.213
-0.5 | -0.072 | 0.00529 | 0.001 | -13.601
0 | 0 | 0.00479 | 0 | 0
0.5 | 0.073 | 0.00525 | -0.001 | 13.822
1 | 0.145 | 0.00545 | -0.003 | 26.643
1.5 | 0.218 | 0.0056 | -0.004 | 38.878
2 | 0.29 | 0.00566 | -0.006 | 51.267
2.5 | 0.363 | 0.00616 | -0.007 | 58.862
3 | 0.433 | 0.00653 | -0.009 | 66.394
3.5 | 0.504 | 0.00706 | -0.01 | 71.418
4 | 0.575 | 0.00792 | -0.011 | 72.575
4.5 | 0.644 | 0.00833 | -0.013 | 77.3
5 | 0.711 | 0.0087 | -0.014 | 81.79
5.5 | 0.777 | 0.0087 | -0.016 | 89.352
6 | 0.84 | 0.00945 | -0.017 | 88.876
6.5 | 0.899 | 0.00988 | -0.019 | 90.934
7 | 0.948 | 0.01057 | -0.02 | 89.74
7.5 | 0.974 | 0.01125 | -0.021 | 86.582
8 | 0.983 | 0.01261 | -0.022 | 77.941
8.5 | 0.959 | 0.01377 | -0.023 | 69.653
9 | 0.625 | 0.01512 | -0.025 | 41.348
9.5 | 0.653 | 0.01761 | -0.026 | 37.06
10 | 0.69 | 0.01645 | -0.027 | 41.95
10.5 | 0.717 | 0.01966 | -0.028 | 36.467
11 | 0.754 | 0.01899 | -0.03 | 39.673
11.5 | 0.782 | 0.02139 | -0.031 | 36.548
12 | 0.807 | 0.02545 | -0.031 | 31.69
12.5 | 0.816 | 0.03504 | -0.031 | 23.298
13 | 0.838 | 0.04168 | -0.032 | 20.105
13.5 | 0.786 | 0.0905 | -0.024 | 8.688
14 | 0.811 | 0.09302 | -0.024 | 8.721
14.5 | 0.851 | 0.09056 | -0.027 | 9.395
15 | 0.869 | 0.10741 | -0.025 | 8.088
15.5 | 0.894 | 0.11919 | -0.025 | 7.501
16 | 0.926 | 0.1217 | -0.027 | 7.609
16.5 | 0.958 | 0.12542 | -0.029 | 7.638
17 | 0.987 | 0.13108 | -0.03 | 7.533
17.5 | 1.006 | 0.15404 | -0.028 | 6.528
18 | 1.032 | 0.1663 | -0.029 | 6.207
18.5 | 1.062 | 0.17178 | -0.03 | 6.182
19 | 1.091 | 0.18112 | -0.031 | 6.023
19.5 | 1.12 | 0.18708 | -0.033 | 5.989
20 | 1.151 | 0.18936 | -0.034 | 6.078

## 144. Re 18M Mach 0.50 (2)
BIGFOIL.COM POLAR EXPORT
GA 40A018
GA 40A018 |  |  |  | Cl Max: | 1.0591 | at alpha= | 11.5 | deg
XFOIL ncrit=9 |  |  |  | L/D Max: | 80.6581 | at alpha= | 6.5 | deg
Re: | 18000000 |  |  | Cd Min: | 0.10833 | at alpha= | 16.5 | deg
Mach: | 0.5 |  |  | Cl=0 at alpha= | 0.00071942 | deg
|  |  |  | @ Cl=0.1, Cd= | 0.0035479
|  |  |  | @ Cl=0.4, Cd= | 0.0061389
|  |  |  | @ Cl=0.6, Cd= | 0.0076007
alpha (deg) | Cl | Cd | Cm | Cl/Cd
-16.5 | -0.7883 | 0.10038 | -0.0598 | -7.8532
-16 | -0.8071 | 0.08945 | -0.068 | -9.0229
-15.5 | -0.83 | 0.07766 | -0.0757 | -10.6876
-15 | -0.855 | 0.06567 | -0.0822 | -13.0196
-14.5 | -0.8843 | 0.05354 | -0.0873 | -16.5166
-14 | -0.9193 | 0.04162 | -0.0905 | -22.0879
-13.5 | -0.9541 | 0.03103 | -0.0913 | -30.7477
-12 | -1.0562 | 0.02588 | -0.0913 | -40.8114
-11.5 | -1.0601 | 0.02181 | -0.0849 | -48.6061
-11 | -1.0444 | 0.01899 | -0.0787 | -54.9974
-10.5 | -1.0123 | 0.01704 | -0.0734 | -59.4073
-10 | -0.9746 | 0.01549 | -0.0684 | -62.918
-9.5 | -0.9343 | 0.01412 | -0.0637 | -66.1686
-9 | -0.8926 | 0.01291 | -0.0591 | -69.1402
-8.5 | -0.8531 | 0.01174 | -0.0543 | -72.6661
-8 | -0.8101 | 0.01076 | -0.0498 | -75.2881
-7.5 | -0.7685 | 0.0099 | -0.0451 | -77.6263
-7 | -0.7261 | 0.00918 | -0.0404 | -79.0959
-6.5 | -0.6853 | 0.00853 | -0.0353 | -80.34
-6 | -0.645 | 0.00802 | -0.0299 | -80.4239
-5.5 | -0.6035 | 0.0076 | -0.0246 | -79.4079
-5 | -0.5637 | 0.00732 | -0.0187 | -77.0082
-4.5 | -0.5131 | 0.00701 | -0.0152 | -73.1954
-4 | -0.4619 | 0.00663 | -0.012 | -69.6682
-3.5 | -0.4091 | 0.00621 | -0.0092 | -65.8776
-3 | -0.3551 | 0.00575 | -0.0068 | -61.7565
-2.5 | -0.3005 | 0.00527 | -0.0047 | -57.0209
-2 | -0.2468 | 0.00474 | -0.0025 | -52.0675
-1.5 | -0.2049 | 0.00373 | 0.0018 | -54.933
-1 | -0.1377 | 0.00357 | 0.0014 | -38.5714
-0.5 | -0.0696 | 0.00353 | 0.0009 | -19.7167
0 | -0.0001 | 0.0035 | 0 | -0.028571
0.5 | 0.0694 | 0.00353 | -0.0008 | 19.6601
1 | 0.1377 | 0.00357 | -0.0014 | 38.5714
1.5 | 0.2043 | 0.00374 | -0.0017 | 54.6257
2 | 0.2483 | 0.00469 | 0.0022 | 52.9424
2.5 | 0.3016 | 0.00523 | 0.0045 | 57.6673
3 | 0.3556 | 0.00573 | 0.0068 | 62.0593
3.5 | 0.4088 | 0.00622 | 0.0093 | 65.7235
4 | 0.4617 | 0.00663 | 0.012 | 69.638
4.5 | 0.5125 | 0.00702 | 0.0153 | 73.0057
5 | 0.5636 | 0.00732 | 0.0188 | 76.9945
5.5 | 0.6025 | 0.00762 | 0.0247 | 79.0682
6 | 0.6448 | 0.00802 | 0.0299 | 80.399
6.5 | 0.6864 | 0.00851 | 0.0351 | 80.658
7 | 0.7263 | 0.00917 | 0.0403 | 79.2039
7.5 | 0.7685 | 0.0099 | 0.0451 | 77.6263
8 | 0.811 | 0.01073 | 0.0497 | 75.5825
8.5 | 0.8519 | 0.01177 | 0.0544 | 72.3789
9 | 0.893 | 0.01289 | 0.059 | 69.2785
9.5 | 0.9339 | 0.01413 | 0.0637 | 66.0934
10 | 0.9745 | 0.01549 | 0.0684 | 62.9116
10.5 | 1.0124 | 0.01705 | 0.0734 | 59.3783
11 | 1.044 | 0.01902 | 0.0787 | 54.8896
11.5 | 1.0591 | 0.02187 | 0.085 | 48.4271
12 | 1.0563 | 0.0259 | 0.0913 | 40.7838
12.5 | 1.033 | 0.03138 | 0.0969 | 32.9191
13 | 1.0147 | 0.03722 | 0.1007 | 27.2622
13.5 | 0.9816 | 0.0448 | 0.1025 | 21.9107
14 | 0.9334 | 0.05453 | 0.1018 | 17.1172
14.5 | 0.9075 | 0.06362 | 0.0993 | 14.2644
15 | 0.8786 | 0.07395 | 0.0948 | 11.881
15.5 | 0.8524 | 0.08484 | 0.0891 | 10.0471
16 | 0.8256 | 0.09676 | 0.0821 | 8.5325
16.5 | 0.8057 | 0.10833 | 0.0751 | 7.4375

## 145. Re 20M Mach 0.00 (1)
BIGFOIL.COM POLAR EXPORT
GA 40A018
GA 40A018 |  |  |  | Cl Max: | 1.301 | at alpha= | 14.5 | deg
JavaFoil+Calcfoil stall+Eppler ext transition |  |  |  | L/D Max: | 113.274 | at alpha= | 8.5 | deg
Re: | 20000000 |  |  | Cd Min: | 0.00505 | at alpha= | 1 | deg
Mach: | 0 |  |  | Cl=0 at alpha= | 0 | deg
|  |  |  | @ Cl=0.1, Cd= | 0.0050954
|  |  |  | @ Cl=0.4, Cd= | 0.0059861
|  |  |  | @ Cl=0.6, Cd= | 0.0072215
alpha (deg) | Cl | Cd | Cm | Cl/Cd
-19.5 | -1.151 | 0.04113 | 0.042 | -27.979
-19 | -1.177 | 0.03717 | 0.041 | -31.662
-18.5 | -1.203 | 0.03288 | 0.04 | -36.585
-18 | -1.226 | 0.02976 | 0.04 | -41.184
-17.5 | -1.245 | 0.02747 | 0.039 | -45.316
-17 | -1.26 | 0.02582 | 0.038 | -48.806
-16.5 | -1.276 | 0.02335 | 0.037 | -54.645
-16 | -1.286 | 0.02223 | 0.036 | -57.845
-15.5 | -1.294 | 0.02061 | 0.035 | -62.774
-15 | -1.299 | 0.01916 | 0.035 | -67.807
-14.5 | -1.301 | 0.01738 | 0.034 | -74.861
-14 | -1.299 | 0.01627 | 0.033 | -79.83
-13.5 | -1.292 | 0.01527 | 0.032 | -84.58
-13 | -1.281 | 0.01437 | 0.031 | -89.141
-12.5 | -1.265 | 0.01382 | 0.03 | -91.601
-12 | -1.246 | 0.01317 | 0.029 | -94.628
-11.5 | -1.232 | 0.01189 | 0.028 | -103.591
-11 | -1.202 | 0.01168 | 0.027 | -102.896
-10.5 | -1.168 | 0.01124 | 0.025 | -103.932
-10 | -1.131 | 0.01047 | 0.024 | -108.028
-9.5 | -1.09 | 0.01037 | 0.023 | -105.1
-9 | -1.047 | 0.0096 | 0.022 | -109.003
-8.5 | -1 | 0.00901 | 0.021 | -111.04
-8 | -0.951 | 0.0087 | 0.02 | -109.316
-7.5 | -0.9 | 0.00868 | 0.018 | -103.699
-7 | -0.846 | 0.00842 | 0.017 | -100.451
-6.5 | -0.791 | 0.00785 | 0.016 | -100.81
-6 | -0.734 | 0.00788 | 0.015 | -93.14
-5.5 | -0.675 | 0.00751 | 0.014 | -89.945
-5 | -0.616 | 0.00731 | 0.012 | -84.196
-4.5 | -0.556 | 0.0072 | 0.011 | -77.162
-4 | -0.495 | 0.00663 | 0.01 | -74.719
-3.5 | -0.434 | 0.00622 | 0.009 | -69.825
-3 | -0.373 | 0.00592 | 0.007 | -63.015
-2.5 | -0.312 | 0.00572 | 0.006 | -54.469
-2 | -0.249 | 0.00548 | 0.005 | -45.488
-1.5 | -0.187 | 0.00516 | 0.004 | -36.278
-1 | -0.125 | 0.00509 | 0.002 | -24.523
-0.5 | -0.062 | 0.0052 | 0.001 | -11.999
0 | 0 | 0.00527 | 0 | 0
0.5 | 0.063 | 0.00516 | -0.001 | 12.168
1 | 0.126 | 0.00505 | -0.002 | 24.874
1.5 | 0.188 | 0.00512 | -0.004 | 36.81
2 | 0.251 | 0.00544 | -0.005 | 46.167
2.5 | 0.314 | 0.00568 | -0.006 | 55.298
3 | 0.376 | 0.00587 | -0.007 | 63.986
3.5 | 0.438 | 0.00617 | -0.009 | 70.923
4 | 0.499 | 0.00658 | -0.01 | 75.896
4.5 | 0.561 | 0.00715 | -0.011 | 78.403
5 | 0.621 | 0.00726 | -0.012 | 85.588
5.5 | 0.681 | 0.00744 | -0.014 | 91.468
6 | 0.74 | 0.00781 | -0.015 | 94.739
6.5 | 0.798 | 0.00778 | -0.016 | 102.589
7 | 0.854 | 0.00835 | -0.017 | 102.277
7.5 | 0.908 | 0.00859 | -0.018 | 105.632
8 | 0.96 | 0.00861 | -0.02 | 111.464
8.5 | 1.009 | 0.00891 | -0.021 | 113.274
9 | 1.056 | 0.0095 | -0.022 | 111.24
9.5 | 1.101 | 0.01026 | -0.023 | 107.284
10 | 1.142 | 0.01034 | -0.024 | 110.387
10.5 | 1.18 | 0.0111 | -0.026 | 106.236
11 | 1.214 | 0.01153 | -0.027 | 105.252
11.5 | 1.232 | 0.01189 | -0.028 | 103.591
12 | 1.246 | 0.01317 | -0.028 | 94.628
12.5 | 1.265 | 0.01382 | -0.029 | 91.601
13 | 1.281 | 0.01437 | -0.031 | 89.141
13.5 | 1.292 | 0.01527 | -0.032 | 84.58
14 | 1.299 | 0.01627 | -0.032 | 79.83
14.5 | 1.301 | 0.01738 | -0.033 | 74.861
15 | 1.299 | 0.01916 | -0.034 | 67.807
15.5 | 1.294 | 0.02061 | -0.035 | 62.774
16 | 1.286 | 0.02223 | -0.036 | 57.845
16.5 | 1.276 | 0.02335 | -0.037 | 54.645
17 | 1.26 | 0.02582 | -0.038 | 48.806
17.5 | 1.245 | 0.02747 | -0.039 | 45.316
18 | 1.226 | 0.02976 | -0.039 | 41.184
18.5 | 1.203 | 0.03288 | -0.04 | 36.585
19 | 1.177 | 0.03717 | -0.041 | 31.662
19.5 | 1.151 | 0.04113 | -0.041 | 27.979

## 146. Re 20M Mach 0.00 (2)
BIGFOIL.COM POLAR EXPORT
GA 40A018
GA 40A018 |  |  |  | Cl Max: | 1.7018 | at alpha= | 20 | deg
XFOIL ncrit=9 |  |  |  | L/D Max: | 111.301 | at alpha= | 9.5 | deg
Re: | 20000000 |  |  | Cd Min: | 0.03598 | at alpha= | -20 | deg
Mach: | 0 |  |  | Cl=0 at alpha= | 0 | deg
|  |  |  | @ Cl=0.1, Cd= | 0.0036515
|  |  |  | @ Cl=0.4, Cd= | 0.0058265
|  |  |  | @ Cl=0.6, Cd= | 0.0067667
alpha (deg) | Cl | Cd | Cm | Cl/Cd
-20 | -1.6953 | 0.03598 | -0.0308 | -47.1178
-19.5 | -1.6567 | 0.03251 | -0.0351 | -50.9597
-19 | -1.6029 | 0.02978 | -0.0409 | -53.8247
-18.5 | -1.5933 | 0.02825 | -0.0362 | -56.4
-18 | -1.4508 | 0.02503 | -0.0605 | -57.9624
-17.5 | -1.4212 | 0.02347 | -0.0598 | -60.5539
-17 | -1.3965 | 0.02187 | -0.058 | -63.8546
-16.5 | -1.3697 | 0.02044 | -0.0562 | -67.0108
-16 | -1.3465 | 0.01891 | -0.0538 | -71.2057
-15.5 | -1.3189 | 0.01766 | -0.0517 | -74.6829
-15 | -1.295 | 0.01631 | -0.0489 | -79.3991
-14.5 | -1.2683 | 0.01516 | -0.0462 | -83.6609
-14 | -1.2387 | 0.01416 | -0.0436 | -87.4788
-13.5 | -1.211 | 0.01318 | -0.0406 | -91.8816
-13 | -1.1823 | 0.01227 | -0.0375 | -96.357
-12.5 | -1.1526 | 0.01152 | -0.0343 | -100.0521
-12 | -1.1205 | 0.01087 | -0.0313 | -103.0819
-11.5 | -1.0893 | 0.0103 | -0.0278 | -105.7573
-11 | -1.059 | 0.00973 | -0.024 | -108.8386
-10.5 | -1.0265 | 0.00931 | -0.0203 | -110.2578
-10 | -0.9923 | 0.00893 | -0.0167 | -111.1198
-9.5 | -0.9586 | 0.00861 | -0.0128 | -111.3357
-9 | -0.9233 | 0.00836 | -0.0092 | -110.4426
-8.5 | -0.8792 | 0.00805 | -0.0074 | -109.2174
-8 | -0.8318 | 0.00782 | -0.0062 | -106.3683
-7.5 | -0.7825 | 0.00758 | -0.0053 | -103.2322
-7 | -0.7327 | 0.00734 | -0.0046 | -99.8229
-6.5 | -0.6818 | 0.00712 | -0.004 | -95.7584
-6 | -0.63 | 0.00688 | -0.0036 | -91.5698
-5.5 | -0.5774 | 0.00667 | -0.0033 | -86.5667
-5 | -0.5247 | 0.00647 | -0.0031 | -81.0974
-4.5 | -0.4717 | 0.00623 | -0.0029 | -75.7143
-4 | -0.4195 | 0.00593 | -0.0025 | -70.742
-3.5 | -0.367 | 0.00565 | -0.0022 | -64.9558
-3 | -0.3146 | 0.00536 | -0.0019 | -58.694
-2.5 | -0.2609 | 0.00508 | -0.0018 | -51.3583
-2 | -0.2084 | 0.00479 | -0.0015 | -43.5073
-1.5 | -0.1624 | 0.00411 | 0 | -39.5134
-1 | -0.1128 | 0.00369 | 0.0008 | -30.5691
-0.5 | -0.0571 | 0.00352 | 0.0005 | -16.2216
0 | 0 | 0.00353 | 0 | 0
0.5 | 0.057 | 0.00352 | -0.0005 | 16.1932
1 | 0.1126 | 0.00369 | -0.0008 | 30.5149
1.5 | 0.162 | 0.00413 | 0.0001 | 39.2252
2.5 | 0.2612 | 0.00506 | 0.0018 | 51.6206
3.5 | 0.3669 | 0.00565 | 0.0022 | 64.9381
4 | 0.4194 | 0.00593 | 0.0025 | 70.7251
4.5 | 0.4716 | 0.00623 | 0.0029 | 75.6982
5 | 0.5246 | 0.00646 | 0.0031 | 81.2074
5.5 | 0.5771 | 0.00668 | 0.0034 | 86.3922
6 | 0.6299 | 0.00688 | 0.0036 | 91.5552
6.5 | 0.6818 | 0.00712 | 0.004 | 95.7584
7 | 0.7329 | 0.00733 | 0.0045 | 99.9864
7.5 | 0.7822 | 0.00758 | 0.0054 | 103.1926
8 | 0.8316 | 0.00782 | 0.0062 | 106.3427
8.5 | 0.879 | 0.00806 | 0.0074 | 109.0571
9 | 0.9237 | 0.00835 | 0.0091 | 110.6228
9.5 | 0.9583 | 0.00861 | 0.0129 | 111.3008
10 | 0.9923 | 0.00892 | 0.0167 | 111.2444
10.5 | 1.0261 | 0.00931 | 0.0204 | 110.2148
11 | 1.0583 | 0.00974 | 0.0241 | 108.655
11.5 | 1.0891 | 0.0103 | 0.0279 | 105.7379
12 | 1.1206 | 0.01087 | 0.0313 | 103.0911
12.5 | 1.1528 | 0.01152 | 0.0343 | 100.0694
13 | 1.1831 | 0.01225 | 0.0374 | 96.5796
13.5 | 1.2105 | 0.01319 | 0.0407 | 91.7741
14 | 1.2394 | 0.01413 | 0.0436 | 87.7141
14.5 | 1.2689 | 0.01513 | 0.0461 | 83.8665
15 | 1.2976 | 0.01619 | 0.0486 | 80.1482
15.5 | 1.322 | 0.01752 | 0.0513 | 75.4566
16.5 | 1.3713 | 0.02036 | 0.0561 | 67.3527
17 | 1.3975 | 0.02183 | 0.0579 | 64.0174
18 | 1.4493 | 0.02531 | 0.0603 | 57.262
18.5 | 1.6018 | 0.02778 | 0.0354 | 57.6602
19.5 | 1.6602 | 0.03258 | 0.0343 | 50.9576
20 | 1.7018 | 0.03573 | 0.03 | 47.6294

## 147. Re 20M Mach 0.10 (1)
BIGFOIL.COM POLAR EXPORT
GA 40A018
GA 40A018 |  |  |  | Cl Max: | 1.284 | at alpha= | 14 | deg
JavaFoil+Calcfoil stall+Eppler ext transition |  |  |  | L/D Max: | 112.369 | at alpha= | 8.5 | deg
Re: | 20000000 |  |  | Cd Min: | 0.00503 | at alpha= | 1 | deg
Mach: | 0.1 |  |  | Cl=0 at alpha= | 0 | deg
|  |  |  | @ Cl=0.1, Cd= | 0.0050878
|  |  |  | @ Cl=0.4, Cd= | 0.0060145
|  |  |  | @ Cl=0.6, Cd= | 0.0071946
alpha (deg) | Cl | Cd | Cm | Cl/Cd
-19 | -1.119 | 0.04016 | 0.041 | -27.866
-18.5 | -1.151 | 0.03495 | 0.04 | -32.932
-18 | -1.178 | 0.03153 | 0.04 | -37.361
-17.5 | -1.2 | 0.02958 | 0.039 | -40.571
-17 | -1.222 | 0.02694 | 0.038 | -45.357
-16.5 | -1.242 | 0.02421 | 0.037 | -51.296
-16 | -1.256 | 0.023 | 0.036 | -54.622
-15.5 | -1.268 | 0.02114 | 0.036 | -59.989
-15 | -1.278 | 0.0195 | 0.035 | -65.537
-14.5 | -1.283 | 0.0179 | 0.034 | -71.674
-14 | -1.284 | 0.01666 | 0.033 | -77.065
-13.5 | -1.28 | 0.01562 | 0.032 | -81.947
-13 | -1.272 | 0.01465 | 0.031 | -86.825
-12.5 | -1.259 | 0.01405 | 0.03 | -89.604
-12 | -1.241 | 0.01342 | 0.029 | -92.501
-11.5 | -1.226 | 0.01214 | 0.028 | -100.999
-11 | -1.202 | 0.01182 | 0.027 | -101.678
-10.5 | -1.169 | 0.01134 | 0.026 | -103.042
-10 | -1.133 | 0.01057 | 0.024 | -107.126
-9.5 | -1.093 | 0.01017 | 0.023 | -107.424
-9 | -1.05 | 0.00971 | 0.022 | -108.067
-8.5 | -1.003 | 0.00911 | 0.021 | -110.139
-8 | -0.955 | 0.00872 | 0.02 | -109.414
-7.5 | -0.903 | 0.00841 | 0.019 | -107.385
-7 | -0.85 | 0.00851 | 0.017 | -99.898
-6.5 | -0.795 | 0.00784 | 0.016 | -101.315
-6 | -0.737 | 0.00797 | 0.015 | -92.497
-5.5 | -0.678 | 0.00754 | 0.014 | -90.006
-5 | -0.619 | 0.00728 | 0.012 | -84.957
-4.5 | -0.559 | 0.00719 | 0.011 | -77.658
-4 | -0.498 | 0.007 | 0.01 | -71.131
-3.5 | -0.436 | 0.0062 | 0.009 | -70.399
-3 | -0.375 | 0.00598 | 0.007 | -62.631
-2.5 | -0.313 | 0.00569 | 0.006 | -55.019
-2 | -0.251 | 0.00554 | 0.005 | -45.243
-1.5 | -0.188 | 0.00519 | 0.004 | -36.184
-1 | -0.125 | 0.00507 | 0.003 | -24.744
-0.5 | -0.063 | 0.0052 | 0.001 | -12.05
0 | 0 | 0.00523 | 0 | 0
0.5 | 0.063 | 0.00517 | -0.001 | 12.222
1 | 0.126 | 0.00503 | -0.003 | 25.102
1.5 | 0.189 | 0.00516 | -0.004 | 36.716
2 | 0.252 | 0.0055 | -0.005 | 45.924
2.5 | 0.316 | 0.00565 | -0.006 | 55.858
3 | 0.378 | 0.00594 | -0.007 | 63.604
3.5 | 0.44 | 0.00615 | -0.009 | 71.509
4 | 0.502 | 0.00695 | -0.01 | 72.253
4.5 | 0.563 | 0.00714 | -0.011 | 78.908
5 | 0.624 | 0.00723 | -0.012 | 86.364
5.5 | 0.684 | 0.00747 | -0.014 | 91.527
6 | 0.743 | 0.0079 | -0.015 | 94.097
6.5 | 0.801 | 0.00777 | -0.016 | 103.104
7 | 0.857 | 0.00843 | -0.017 | 101.728
7.5 | 0.911 | 0.00833 | -0.019 | 109.393
8 | 0.963 | 0.00863 | -0.02 | 111.561
8.5 | 1.013 | 0.00901 | -0.021 | 112.369
9 | 1.059 | 0.00961 | -0.022 | 110.3
9.5 | 1.103 | 0.01006 | -0.023 | 109.709
10 | 1.144 | 0.01045 | -0.025 | 109.452
10.5 | 1.18 | 0.01121 | -0.026 | 105.314
11 | 1.213 | 0.01167 | -0.027 | 103.99
11.5 | 1.226 | 0.01214 | -0.028 | 100.999
12 | 1.241 | 0.01342 | -0.029 | 92.501
12.5 | 1.259 | 0.01405 | -0.03 | 89.604
13 | 1.272 | 0.01465 | -0.031 | 86.825
13.5 | 1.28 | 0.01562 | -0.032 | 81.947
14 | 1.284 | 0.01666 | -0.033 | 77.065
14.5 | 1.283 | 0.0179 | -0.034 | 71.674
15 | 1.278 | 0.0195 | -0.034 | 65.537
15.5 | 1.268 | 0.02114 | -0.035 | 59.989
16 | 1.256 | 0.023 | -0.036 | 54.622
16.5 | 1.242 | 0.02421 | -0.037 | 51.296
17 | 1.222 | 0.02694 | -0.038 | 45.357
17.5 | 1.2 | 0.02958 | -0.039 | 40.571
18 | 1.178 | 0.03153 | -0.039 | 37.361
18.5 | 1.151 | 0.03495 | -0.04 | 32.932
19 | 1.119 | 0.04016 | -0.041 | 27.866

## 148. Re 20M Mach 0.10 (2)
BIGFOIL.COM POLAR EXPORT
GA 40A018
GA 40A018 |  |  |  | Cl Max: | 1.6966 | at alpha= | 20 | deg
XFOIL ncrit=9 |  |  |  | L/D Max: | 110.276 | at alpha= | 9.5 | deg
Re: | 20000000 |  |  | Cd Min: | 0.03828 | at alpha= | -20 | deg
Mach: | 0.1 |  |  | Cl=0 at alpha= | 0 | deg
|  |  |  | @ Cl=0.1, Cd= | 0.0036496
|  |  |  | @ Cl=0.4, Cd= | 0.0058328
|  |  |  | @ Cl=0.6, Cd= | 0.006781
alpha (deg) | Cl | Cd | Cm | Cl/Cd
-20 | -1.6909 | 0.03828 | -0.0339 | -44.1719
-19.5 | -1.6531 | 0.03455 | -0.0381 | -47.8466
-18.5 | -1.5947 | 0.02969 | -0.0388 | -53.7117
-18 | -1.4554 | 0.02617 | -0.0624 | -55.6133
-17.5 | -1.424 | 0.02434 | -0.0623 | -58.5045
-17 | -1.3995 | 0.0226 | -0.0605 | -61.9248
-16.5 | -1.371 | 0.02119 | -0.0588 | -64.7003
-16 | -1.3459 | 0.01966 | -0.0565 | -68.4588
-15.5 | -1.3181 | 0.01835 | -0.0544 | -71.8311
-15 | -1.2934 | 0.01695 | -0.0516 | -76.3068
-14.5 | -1.2675 | 0.0157 | -0.0488 | -80.7325
-14 | -1.2385 | 0.0146 | -0.0461 | -84.8288
-13.5 | -1.2105 | 0.01358 | -0.0431 | -89.1384
-13 | -1.1821 | 0.0126 | -0.0399 | -93.8175
-12.5 | -1.1524 | 0.01179 | -0.0366 | -97.7439
-12 | -1.1202 | 0.01109 | -0.0335 | -101.0099
-11.5 | -1.0888 | 0.01048 | -0.0301 | -103.8931
-11 | -1.058 | 0.00988 | -0.0263 | -107.085
-10.5 | -1.0261 | 0.00942 | -0.0224 | -108.9278
-10 | -0.9914 | 0.00902 | -0.0189 | -109.9113
-9.5 | -0.9573 | 0.00868 | -0.015 | -110.288
-9 | -0.9252 | 0.00841 | -0.0105 | -110.0119
-8.5 | -0.882 | 0.0081 | -0.0084 | -108.8889
-8 | -0.8348 | 0.00786 | -0.007 | -106.2087
-7.5 | -0.7854 | 0.00761 | -0.006 | -103.2063
-7 | -0.7356 | 0.00737 | -0.0051 | -99.81
-6.5 | -0.6848 | 0.00715 | -0.0045 | -95.7762
-6 | -0.6327 | 0.00691 | -0.004 | -91.563
-5.5 | -0.5799 | 0.0067 | -0.0037 | -86.5522
-5 | -0.527 | 0.00649 | -0.0034 | -81.2018
-4 | -0.4213 | 0.00595 | -0.0027 | -70.8067
-3.5 | -0.3687 | 0.00566 | -0.0024 | -65.1413
-3 | -0.3161 | 0.00537 | -0.002 | -58.8641
-2.5 | -0.2622 | 0.00508 | -0.0019 | -51.6142
-2 | -0.2094 | 0.00479 | -0.0016 | -43.7161
-1.5 | -0.1637 | 0.00409 | 0 | -40.0244
-1 | -0.1135 | 0.00368 | 0.0008 | -30.8424
-0.5 | -0.0574 | 0.00352 | 0.0005 | -16.3068
0 | 0 | 0.00352 | 0 | 0
0.5 | 0.0573 | 0.00352 | -0.0005 | 16.2784
1 | 0.1133 | 0.00369 | -0.0008 | 30.7046
1.5 | 0.1631 | 0.00412 | 0.0001 | 39.5874
2 | 0.2092 | 0.0048 | 0.0016 | 43.5833
2.5 | 0.2625 | 0.00507 | 0.0018 | 51.7751
3.5 | 0.3686 | 0.00566 | 0.0024 | 65.1237
4 | 0.4213 | 0.00595 | 0.0027 | 70.8067
4.5 | 0.4736 | 0.00625 | 0.0032 | 75.776
5 | 0.527 | 0.00649 | 0.0034 | 81.2018
5.5 | 0.5796 | 0.0067 | 0.0037 | 86.5075
6 | 0.6325 | 0.00691 | 0.004 | 91.534
6.5 | 0.6847 | 0.00715 | 0.0045 | 95.7622
7 | 0.7358 | 0.00736 | 0.0051 | 99.9728
7.5 | 0.7852 | 0.00761 | 0.0061 | 103.18
8 | 0.8347 | 0.00786 | 0.007 | 106.1959
8.5 | 0.8818 | 0.00811 | 0.0084 | 108.73
9 | 0.9257 | 0.0084 | 0.0104 | 110.2024
9.5 | 0.9572 | 0.00868 | 0.015 | 110.2765
10 | 0.9915 | 0.00901 | 0.0189 | 110.0444
10.5 | 1.0256 | 0.00942 | 0.0225 | 108.8747
11 | 1.0571 | 0.0099 | 0.0264 | 106.7778
11.5 | 1.0887 | 0.01048 | 0.0301 | 103.8836
12 | 1.1203 | 0.01109 | 0.0335 | 101.0189
12.5 | 1.1525 | 0.01179 | 0.0366 | 97.7523
13 | 1.1834 | 0.01256 | 0.0397 | 94.2197
13.5 | 1.2103 | 0.01359 | 0.0431 | 89.0581
14 | 1.2397 | 0.01455 | 0.046 | 85.2027
14.5 | 1.2689 | 0.01564 | 0.0486 | 81.1317
15 | 1.2971 | 0.01678 | 0.0512 | 77.3004
15.5 | 1.321 | 0.01822 | 0.0541 | 72.5027
16 | 1.3491 | 0.01951 | 0.0562 | 69.1492
16.5 | 1.3732 | 0.02108 | 0.0586 | 65.1423
17 | 1.4005 | 0.02257 | 0.0604 | 62.0514
18 | 1.4537 | 0.02657 | 0.062 | 54.7121
19 | 1.6048 | 0.03146 | 0.0432 | 51.0108
19.5 | 1.6558 | 0.03467 | 0.0373 | 47.7589
20 | 1.6966 | 0.03807 | 0.0331 | 44.5653

## 149. Re 20M Mach 0.25 (1)
BIGFOIL.COM POLAR EXPORT
GA 40A018
GA 40A018 |  |  |  | Cl Max: | 1.198 | at alpha= | 12 | deg
JavaFoil+Calcfoil stall+Eppler ext transition |  |  |  | L/D Max: | 109.631 | at alpha= | 8 | deg
Re: | 20000000 |  |  | Cd Min: | 0.00508 | at alpha= | 1 | deg
Mach: | 0.25 |  |  | Cl=0 at alpha= | 0 | deg
|  |  |  | @ Cl=0.1, Cd= | 0.0051262
|  |  |  | @ Cl=0.4, Cd= | 0.0060888
|  |  |  | @ Cl=0.6, Cd= | 0.0072662
alpha (deg) | Cl | Cd | Cm | Cl/Cd
-17.5 | -0.823 | 0.04318 | 0.039 | -19.062
-17 | -0.884 | 0.03935 | 0.038 | -22.462
-16.5 | -0.943 | 0.03431 | 0.037 | -27.491
-16 | -0.999 | 0.03008 | 0.037 | -33.204
-15.5 | -1.047 | 0.02664 | 0.036 | -39.32
-15 | -1.089 | 0.02422 | 0.035 | -44.982
-14.5 | -1.125 | 0.02198 | 0.034 | -51.186
-14 | -1.155 | 0.01956 | 0.033 | -59.055
-13.5 | -1.177 | 0.01793 | 0.032 | -65.649
-13 | -1.191 | 0.01661 | 0.031 | -71.741
-12.5 | -1.198 | 0.01542 | 0.03 | -77.702
-12 | -1.198 | 0.01467 | 0.029 | -81.694
-11.5 | -1.191 | 0.01352 | 0.028 | -88.053
-11 | -1.177 | 0.013 | 0.027 | -90.532
-10.5 | -1.165 | 0.01204 | 0.026 | -96.705
-10 | -1.137 | 0.01153 | 0.025 | -98.535
-9.5 | -1.102 | 0.01074 | 0.024 | -102.659
-9 | -1.063 | 0.01024 | 0.023 | -103.865
-8.5 | -1.02 | 0.00973 | 0.021 | -104.846
-8 | -0.973 | 0.00905 | 0.02 | -107.483
-7.5 | -0.923 | 0.0087 | 0.019 | -106.072
-7 | -0.87 | 0.00843 | 0.018 | -103.1
-6.5 | -0.814 | 0.00846 | 0.017 | -96.232
-6 | -0.755 | 0.00821 | 0.015 | -92.075
-5.5 | -0.696 | 0.00772 | 0.014 | -90.081
-5 | -0.635 | 0.00717 | 0.013 | -88.606
-4.5 | -0.573 | 0.00738 | 0.012 | -77.666
-4 | -0.511 | 0.0072 | 0.01 | -71.02
-3.5 | -0.448 | 0.00635 | 0.009 | -70.625
-3 | -0.385 | 0.00609 | 0.008 | -63.207
-2.5 | -0.322 | 0.00583 | 0.006 | -55.158
-2 | -0.257 | 0.00559 | 0.005 | -46.076
-1.5 | -0.193 | 0.00538 | 0.004 | -35.904
-1 | -0.129 | 0.00512 | 0.003 | -25.152
-0.5 | -0.064 | 0.00522 | 0.001 | -12.336
0 | 0 | 0.00528 | 0 | 0
0.5 | 0.065 | 0.00518 | -0.001 | 12.519
1 | 0.13 | 0.00508 | -0.003 | 25.53
1.5 | 0.195 | 0.00534 | -0.004 | 36.459
2 | 0.259 | 0.00554 | -0.005 | 46.797
2.5 | 0.324 | 0.00579 | -0.006 | 56.032
3 | 0.388 | 0.00604 | -0.008 | 64.223
3.5 | 0.452 | 0.0063 | -0.009 | 71.779
4 | 0.515 | 0.00714 | -0.01 | 72.17
4.5 | 0.578 | 0.00735 | -0.012 | 78.659
5 | 0.641 | 0.00711 | -0.013 | 90.115
5.5 | 0.702 | 0.00766 | -0.014 | 91.655
6 | 0.762 | 0.00803 | -0.015 | 94.952
6.5 | 0.821 | 0.00838 | -0.017 | 97.976
7 | 0.877 | 0.00835 | -0.018 | 105.022
7.5 | 0.931 | 0.00861 | -0.019 | 108.097
8 | 0.982 | 0.00896 | -0.02 | 109.631
8.5 | 1.03 | 0.00963 | -0.022 | 106.974
9 | 1.074 | 0.01013 | -0.023 | 106.028
9.5 | 1.113 | 0.01062 | -0.024 | 104.858
10 | 1.148 | 0.0114 | -0.025 | 100.675
10.5 | 1.165 | 0.01204 | -0.026 | 96.705
11 | 1.177 | 0.013 | -0.027 | 90.532
11.5 | 1.191 | 0.01352 | -0.028 | 88.053
12 | 1.198 | 0.01467 | -0.029 | 81.694
12.5 | 1.198 | 0.01542 | -0.03 | 77.702
13 | 1.191 | 0.01661 | -0.031 | 71.741
13.5 | 1.177 | 0.01793 | -0.032 | 65.649
14 | 1.155 | 0.01956 | -0.033 | 59.055
14.5 | 1.126 | 0.02166 | -0.034 | 51.995
15 | 1.089 | 0.02422 | -0.035 | 44.982
15.5 | 1.047 | 0.02664 | -0.036 | 39.32
16 | 0.999 | 0.03008 | -0.036 | 33.204
16.5 | 0.943 | 0.03431 | -0.037 | 27.491
17 | 0.885 | 0.03825 | -0.038 | 23.14

## 150. Re 20M Mach 0.25 (2)
BIGFOIL.COM POLAR EXPORT
GA 40A018
GA 40A018 |  |  |  | Cl Max: | 1.672 | at alpha= | 20 | deg
XFOIL ncrit=9 |  |  |  | L/D Max: | 105.815 | at alpha= | 8.5 | deg
Re: | 20000000 |  |  | Cd Min: | 0.05159 | at alpha= | -20 | deg
Mach: | 0.25 |  |  | Cl=0 at alpha= | 0 | deg
|  |  |  | @ Cl=0.1, Cd= | 0.0035829
|  |  |  | @ Cl=0.4, Cd= | 0.0058799
|  |  |  | @ Cl=0.6, Cd= | 0.006871
alpha (deg) | Cl | Cd | Cm | Cl/Cd
-20 | -1.662 | 0.05159 | -0.0496 | -32.2155
-19.5 | -1.6307 | 0.04624 | -0.0539 | -35.266
-19 | -1.5904 | 0.04155 | -0.0586 | -38.2768
-18.5 | -1.5902 | 0.03893 | -0.0531 | -40.8477
-18 | -1.5555 | 0.03505 | -0.0556 | -44.3795
-17.5 | -1.4304 | 0.0304 | -0.0755 | -47.0526
-17 | -1.4056 | 0.02792 | -0.074 | -50.3438
-16.5 | -1.3808 | 0.02568 | -0.072 | -53.7695
-16 | -1.3546 | 0.02366 | -0.0697 | -57.2527
-15.5 | -1.3249 | 0.02197 | -0.0674 | -60.305
-15 | -1.2969 | 0.02028 | -0.0647 | -63.9497
-14.5 | -1.2673 | 0.01881 | -0.062 | -67.3737
-14 | -1.2382 | 0.01736 | -0.059 | -71.3249
-13.5 | -1.2133 | 0.01586 | -0.0553 | -76.5006
-13 | -1.1815 | 0.01469 | -0.0522 | -80.4289
-12.5 | -1.1504 | 0.01361 | -0.0489 | -84.5261
-12 | -1.1198 | 0.01256 | -0.0452 | -89.1561
-11.5 | -1.087 | 0.01169 | -0.0416 | -92.9855
-11 | -1.0537 | 0.01091 | -0.0379 | -96.5811
-10.5 | -1.0221 | 0.0102 | -0.0338 | -100.2059
-10 | -0.9878 | 0.00962 | -0.0298 | -102.6819
-9.5 | -0.9526 | 0.00916 | -0.0257 | -103.9956
-9 | -0.9159 | 0.00874 | -0.0218 | -104.7941
-8.5 | -0.8831 | 0.00833 | -0.0169 | -106.0144
-8 | -0.8476 | 0.00809 | -0.0123 | -104.7713
-7.5 | -0.7998 | 0.00782 | -0.0103 | -102.2762
-7 | -0.7502 | 0.00757 | -0.0088 | -99.1017
-6.5 | -0.6994 | 0.0073 | -0.0074 | -95.8082
-6 | -0.6464 | 0.00706 | -0.0065 | -91.5581
-5.5 | -0.593 | 0.00684 | -0.0058 | -86.6959
-5 | -0.5388 | 0.00662 | -0.0052 | -81.3897
-4.5 | -0.4843 | 0.00637 | -0.0047 | -76.0283
-4 | -0.4315 | 0.00604 | -0.0039 | -71.4404
-3.5 | -0.3778 | 0.00575 | -0.0033 | -65.7043
-3 | -0.3241 | 0.00543 | -0.0027 | -59.6869
-2.5 | -0.2694 | 0.00511 | -0.0023 | -52.7202
-2 | -0.2155 | 0.00479 | -0.0019 | -44.9896
-1.5 | -0.1705 | 0.00401 | 0.0002 | -42.5187
-1 | -0.1185 | 0.00362 | 0.0011 | -32.7348
-0.5 | -0.0594 | 0.0035 | 0.0006 | -16.9714
0 | 0 | 0.00348 | 0 | 0
0.5 | 0.0593 | 0.0035 | -0.0005 | 16.9429
1 | 0.1182 | 0.00362 | -0.001 | 32.6519
1.5 | 0.1695 | 0.00406 | -0.0001 | 41.7488
2 | 0.2151 | 0.0048 | 0.0019 | 44.8125
2.5 | 0.2695 | 0.0051 | 0.0023 | 52.8431
3 | 0.3241 | 0.00542 | 0.0027 | 59.797
3.5 | 0.3777 | 0.00575 | 0.0033 | 65.687
4.5 | 0.4841 | 0.00637 | 0.0047 | 75.9969
5 | 0.5389 | 0.00662 | 0.0052 | 81.4048
5.5 | 0.5928 | 0.00684 | 0.0058 | 86.6667
6 | 0.6462 | 0.00707 | 0.0066 | 91.4003
6.5 | 0.6995 | 0.0073 | 0.0074 | 95.8219
7 | 0.7503 | 0.00756 | 0.0087 | 99.246
7.5 | 0.7997 | 0.00782 | 0.0104 | 102.2634
8 | 0.8478 | 0.00809 | 0.0123 | 104.796
8.5 | 0.8825 | 0.00834 | 0.017 | 105.8153
9 | 0.9166 | 0.00873 | 0.0217 | 104.9943
9.5 | 0.9526 | 0.00916 | 0.0257 | 103.9956
10 | 0.9876 | 0.00962 | 0.0298 | 102.6611
10.5 | 1.0202 | 0.01024 | 0.0341 | 99.6289
11 | 1.0531 | 0.01093 | 0.038 | 96.3495
11.5 | 1.0874 | 0.01168 | 0.0416 | 93.0993
12 | 1.1198 | 0.01255 | 0.0452 | 89.2271
12.5 | 1.1505 | 0.0136 | 0.0489 | 84.5956
13 | 1.1825 | 0.01465 | 0.0521 | 80.7167
13.5 | 1.2136 | 0.01585 | 0.0553 | 76.5678
14 | 1.2409 | 0.01724 | 0.0588 | 71.978
14.5 | 1.27 | 0.01869 | 0.0617 | 67.9508
15 | 1.2986 | 0.0202 | 0.0646 | 64.2871
15.5 | 1.3274 | 0.02186 | 0.0672 | 60.7228
16 | 1.356 | 0.02361 | 0.0696 | 57.4333
16.5 | 1.383 | 0.02559 | 0.0718 | 54.0445
17 | 1.4073 | 0.02789 | 0.0738 | 50.4589
17.5 | 1.435 | 0.03025 | 0.075 | 47.438
19 | 1.5929 | 0.04154 | 0.0582 | 38.3462
19.5 | 1.6383 | 0.04598 | 0.0532 | 35.6307
20 | 1.672 | 0.05106 | 0.049 | 32.7458

## 151. Re 20M Mach 0.50 (1)
BIGFOIL.COM POLAR EXPORT
GA 40A018
GA 40A018 |  |  |  | Cl Max: | 1.151 | at alpha= | 20 | deg
JavaFoil+Calcfoil stall+Eppler ext transition |  |  |  | L/D Max: | 92.146 | at alpha= | 6.5 | deg
Re: | 20000000 |  |  | Cd Min: | 0.00528 | at alpha= | 0.5 | deg
Mach: | 0.5 |  |  | Cl=0 at alpha= | 0 | deg
|  |  |  | @ Cl=0.1, Cd= | 0.00537
|  |  |  | @ Cl=0.4, Cd= | 0.0063797
|  |  |  | @ Cl=0.6, Cd= | 0.0079386
alpha (deg) | Cl | Cd | Cm | Cl/Cd
-20 | -1.152 | 0.18808 | 0.035 | -6.126
-19.5 | -1.121 | 0.18647 | 0.033 | -6.01
-19 | -1.091 | 0.1791 | 0.032 | -6.094
-18.5 | -1.062 | 0.17786 | 0.03 | -5.971
-18 | -1.033 | 0.16812 | 0.029 | -6.144
-17.5 | -1.005 | 0.15748 | 0.029 | -6.385
-17 | -0.984 | 0.13663 | 0.03 | -7.204
-16.5 | -0.955 | 0.12937 | 0.028 | -7.382
-16 | -0.925 | 0.12553 | 0.027 | -7.367
-15.5 | -0.894 | 0.12161 | 0.025 | -7.348
-15 | -0.866 | 0.11179 | 0.025 | -7.743
-14.5 | -0.837 | 0.10277 | 0.024 | -8.148
-14 | -0.807 | 0.09922 | 0.022 | -8.136
-13.5 | -0.789 | 0.08839 | 0.024 | -8.927
-13 | -0.837 | 0.04176 | 0.032 | -20.05
-12.5 | -0.827 | 0.03105 | 0.032 | -26.637
-12 | -0.804 | 0.02621 | 0.031 | -30.663
-11.5 | -0.781 | 0.02144 | 0.031 | -36.424
-11 | -0.755 | 0.01857 | 0.03 | -40.621
-10.5 | -0.719 | 0.01878 | 0.028 | -38.298
-10 | -0.691 | 0.0164 | 0.027 | -42.133
-9.5 | -0.654 | 0.01721 | 0.026 | -37.991
-9 | -0.626 | 0.01443 | 0.025 | -43.357
-8.5 | -0.96 | 0.01307 | 0.024 | -73.431
-8 | -0.984 | 0.01198 | 0.022 | -82.126
-7.5 | -0.975 | 0.01092 | 0.021 | -89.27
-7 | -0.939 | 0.01045 | 0.02 | -89.82
-6.5 | -0.89 | 0.00997 | 0.018 | -89.271
-6 | -0.832 | 0.00902 | 0.017 | -92.246
-5.5 | -0.77 | 0.00857 | 0.016 | -89.782
-5 | -0.705 | 0.00863 | 0.014 | -81.706
-4.5 | -0.638 | 0.00811 | 0.013 | -78.62
-4 | -0.569 | 0.00777 | 0.011 | -73.307
-3.5 | -0.5 | 0.00727 | 0.01 | -68.733
-3 | -0.43 | 0.00672 | 0.009 | -63.936
-2.5 | -0.359 | 0.00625 | 0.007 | -57.47
-2 | -0.288 | 0.00595 | 0.006 | -48.302
-1.5 | -0.216 | 0.00574 | 0.004 | -37.56
-1 | -0.144 | 0.00556 | 0.003 | -25.874
-0.5 | -0.072 | 0.00532 | 0.001 | -13.518
0 | 0 | 0.00548 | 0 | 0
0.5 | 0.073 | 0.00528 | -0.001 | 13.737
1 | 0.145 | 0.00552 | -0.003 | 26.295
1.5 | 0.218 | 0.0057 | -0.004 | 38.183
2 | 0.29 | 0.00591 | -0.006 | 49.113
2.5 | 0.363 | 0.0062 | -0.007 | 58.442
3 | 0.433 | 0.00654 | -0.009 | 66.301
3.5 | 0.504 | 0.00722 | -0.01 | 69.825
4 | 0.575 | 0.00779 | -0.011 | 73.745
4.5 | 0.644 | 0.0082 | -0.013 | 78.489
5 | 0.711 | 0.00857 | -0.014 | 83.037
5.5 | 0.777 | 0.00896 | -0.016 | 86.688
6 | 0.84 | 0.00938 | -0.017 | 89.531
6.5 | 0.899 | 0.00975 | -0.019 | 92.146
7 | 0.948 | 0.01035 | -0.02 | 91.595
7.5 | 0.986 | 0.01094 | -0.021 | 90.141
8 | 0.984 | 0.0124 | -0.022 | 79.315
8.5 | 0.96 | 0.01348 | -0.023 | 71.229
9 | 0.626 | 0.01443 | -0.025 | 43.357
9.5 | 0.654 | 0.01721 | -0.026 | 37.991
10 | 0.691 | 0.0164 | -0.027 | 42.123
10.5 | 0.718 | 0.01887 | -0.028 | 38.041
11 | 0.755 | 0.01853 | -0.03 | 40.707
11.5 | 0.783 | 0.02111 | -0.031 | 37.088
12 | 0.809 | 0.02432 | -0.031 | 33.242
12.5 | 0.827 | 0.03066 | -0.032 | 26.983
13 | 0.845 | 0.0382 | -0.032 | 22.127
13.5 | 0.789 | 0.08864 | -0.024 | 8.901
14 | 0.807 | 0.09916 | -0.022 | 8.141
14.5 | 0.837 | 0.10329 | -0.024 | 8.108
15 | 0.865 | 0.11528 | -0.024 | 7.5
15.5 | 0.894 | 0.12139 | -0.025 | 7.361
16 | 0.925 | 0.12513 | -0.027 | 7.391
16.5 | 0.955 | 0.13039 | -0.028 | 7.326
17 | 0.984 | 0.13635 | -0.029 | 7.216
17.5 | 1.005 | 0.15739 | -0.028 | 6.388
18 | 1.032 | 0.17164 | -0.029 | 6.014
18.5 | 1.062 | 0.17559 | -0.03 | 6.048
19 | 1.091 | 0.1831 | -0.031 | 5.96
19.5 | 1.121 | 0.18823 | -0.033 | 5.953
20 | 1.151 | 0.18977 | -0.034 | 6.066

## 152. Re 20M Mach 0.50 (2)
BIGFOIL.COM POLAR EXPORT
GA 40A018
GA 40A018 |  |  |  | Cl Max: | 1.0687 | at alpha= | 11.5 | deg
XFOIL ncrit=9 |  |  |  | L/D Max: | 83.0935 | at alpha= | 6.5 | deg
Re: | 20000000 |  |  | Cd Min: | 0.10736 | at alpha= | 16.5 | deg
Mach: | 0.5 |  |  | Cl=0 at alpha= | 0.00072993 | deg
|  |  |  | @ Cl=0.1, Cd= | 0.0035331
|  |  |  | @ Cl=0.4, Cd= | 0.006064
|  |  |  | @ Cl=0.6, Cd= | 0.007412
alpha (deg) | Cl | Cd | Cm | Cl/Cd
-12 | -1.0656 | 0.0253 | -0.0913 | -42.1186
-11.5 | -1.0698 | 0.0213 | -0.0847 | -50.2254
-11 | -1.0548 | 0.01848 | -0.0783 | -57.0779
-10.5 | -1.0208 | 0.01665 | -0.0729 | -61.3093
-10 | -0.9818 | 0.01515 | -0.0679 | -64.8053
-9.5 | -0.942 | 0.01377 | -0.0631 | -68.4096
-9 | -0.9012 | 0.01256 | -0.0583 | -71.7516
-8.5 | -0.8593 | 0.01146 | -0.0537 | -74.9825
-8 | -0.8174 | 0.01049 | -0.049 | -77.9218
-7.5 | -0.7761 | 0.00965 | -0.0442 | -80.4249
-7 | -0.7331 | 0.00895 | -0.0394 | -81.9106
-6.5 | -0.6918 | 0.00836 | -0.0343 | -82.7512
-6 | -0.652 | 0.00787 | -0.0288 | -82.8463
-5.5 | -0.6092 | 0.00746 | -0.0236 | -81.6622
-5 | -0.5694 | 0.00721 | -0.0177 | -78.9736
-4.5 | -0.5162 | 0.00691 | -0.0147 | -74.7033
-4 | -0.4631 | 0.00657 | -0.0118 | -70.4871
-3 | -0.3548 | 0.00571 | -0.0069 | -62.1366
-2.5 | -0.2984 | 0.0053 | -0.0051 | -56.3019
-2 | -0.2433 | 0.00481 | -0.0031 | -50.5821
-1.5 | -0.2022 | 0.00375 | 0.0013 | -53.92
-1 | -0.137 | 0.00356 | 0.0013 | -38.4831
-0.5 | -0.0685 | 0.0035 | 0.0007 | -19.5714
0 | -0.0001 | 0.0035 | 0 | -0.028571
0.5 | 0.0684 | 0.00351 | -0.0006 | 19.4872
1 | 0.1368 | 0.00356 | -0.0013 | 38.427
1.5 | 0.2006 | 0.00381 | -0.001 | 52.6509
2.5 | 0.3 | 0.00525 | 0.0048 | 57.1429
3 | 0.355 | 0.0057 | 0.0069 | 62.2807
3.5 | 0.4094 | 0.00614 | 0.0092 | 66.6775
4 | 0.463 | 0.00657 | 0.0118 | 70.4718
4.5 | 0.5156 | 0.00693 | 0.0148 | 74.4012
5 | 0.5693 | 0.0072 | 0.0177 | 79.0694
5.5 | 0.6084 | 0.00747 | 0.0237 | 81.4458
6 | 0.6518 | 0.00787 | 0.0288 | 82.8208
6.5 | 0.693 | 0.00834 | 0.0341 | 83.0935
7 | 0.733 | 0.00895 | 0.0395 | 81.8994
7.5 | 0.776 | 0.00965 | 0.0442 | 80.4145
8 | 0.8186 | 0.01046 | 0.0488 | 78.26
8.5 | 0.858 | 0.0115 | 0.0538 | 74.6087
9 | 0.9017 | 0.01254 | 0.0583 | 71.9059
9.5 | 0.9418 | 0.01378 | 0.0631 | 68.3454
10 | 0.9817 | 0.01515 | 0.0679 | 64.7987
10.5 | 1.0209 | 0.01665 | 0.0729 | 61.3153
11 | 1.0543 | 0.0185 | 0.0783 | 56.9892
11.5 | 1.0687 | 0.02136 | 0.0847 | 50.0328
12 | 1.0657 | 0.02532 | 0.0912 | 42.0893
12.5 | 1.0405 | 0.03083 | 0.0971 | 33.7496
13 | 1.0227 | 0.03659 | 0.101 | 27.9503
13.5 | 0.9876 | 0.0442 | 0.103 | 22.3439
14 | 0.9384 | 0.05397 | 0.1023 | 17.3874
15 | 0.8847 | 0.0731 | 0.0957 | 12.1026
15.5 | 0.8584 | 0.08397 | 0.0901 | 10.2227
16 | 0.8313 | 0.09582 | 0.0832 | 8.6756
16.5 | 0.8113 | 0.10736 | 0.0761 | 7.5568