## index
index | Re | Mach | Datasource
1 | 50000 | 0 | JavaFoil+Calcfoil stall+Eppler ext transition
2 | 50000 | 0 | XFOIL ncrit=9
3 | 50000 | 0.1 | JavaFoil+Calcfoil stall+Eppler ext transition
4 | 50000 | 0.1 | XFOIL ncrit=9
5 | 50000 | 0.25 | JavaFoil+Calcfoil stall+Eppler ext transition
6 | 50000 | 0.25 | XFOIL ncrit=9
7 | 50000 | 0.5 | JavaFoil+Calcfoil stall+Eppler ext transition
8 | 50000 | 0.5 | XFOIL ncrit=9
9 | 100000 | 0 | JavaFoil+Calcfoil stall+Eppler ext transition
10 | 100000 | 0 | XFOIL ncrit=9
11 | 100000 | 0.1 | JavaFoil+Calcfoil stall+Eppler ext transition
12 | 100000 | 0.1 | XFOIL ncrit=9
13 | 100000 | 0.25 | JavaFoil+Calcfoil stall+Eppler ext transition
14 | 100000 | 0.25 | XFOIL ncrit=9
15 | 100000 | 0.5 | JavaFoil+Calcfoil stall+Eppler ext transition
16 | 100000 | 0.5 | XFOIL ncrit=9
17 | 250000 | 0 | JavaFoil+Calcfoil stall+Eppler ext transition
18 | 250000 | 0 | XFOIL ncrit=9
19 | 250000 | 0.1 | JavaFoil+Calcfoil stall+Eppler ext transition
20 | 250000 | 0.1 | XFOIL ncrit=9
21 | 250000 | 0.25 | JavaFoil+Calcfoil stall+Eppler ext transition
22 | 250000 | 0.25 | XFOIL ncrit=9
23 | 250000 | 0.5 | JavaFoil+Calcfoil stall+Eppler ext transition
24 | 250000 | 0.5 | XFOIL ncrit=9
25 | 500000 | 0 | JavaFoil+Calcfoil stall+Eppler ext transition
26 | 500000 | 0 | XFOIL ncrit=9
27 | 500000 | 0.1 | JavaFoil+Calcfoil stall+Eppler ext transition
28 | 500000 | 0.1 | XFOIL ncrit=9
29 | 500000 | 0.25 | JavaFoil+Calcfoil stall+Eppler ext transition
30 | 500000 | 0.25 | XFOIL ncrit=9
31 | 500000 | 0.5 | JavaFoil+Calcfoil stall+Eppler ext transition
32 | 500000 | 0.5 | XFOIL ncrit=9
33 | 750000 | 0 | JavaFoil+Calcfoil stall+Eppler ext transition
34 | 750000 | 0 | XFOIL ncrit=9
35 | 750000 | 0.1 | JavaFoil+Calcfoil stall+Eppler ext transition
36 | 750000 | 0.1 | XFOIL ncrit=9
37 | 750000 | 0.25 | JavaFoil+Calcfoil stall+Eppler ext transition
38 | 750000 | 0.25 | XFOIL ncrit=9
39 | 750000 | 0.5 | JavaFoil+Calcfoil stall+Eppler ext transition
40 | 750000 | 0.5 | XFOIL ncrit=9
41 | 1000000 | 0 | JavaFoil+Calcfoil stall+Eppler ext transition
42 | 1000000 | 0 | XFOIL ncrit=9
43 | 1000000 | 0.1 | JavaFoil+Calcfoil stall+Eppler ext transition
44 | 1000000 | 0.1 | XFOIL ncrit=9
45 | 1000000 | 0.25 | JavaFoil+Calcfoil stall+Eppler ext transition
46 | 1000000 | 0.25 | XFOIL ncrit=9
47 | 1000000 | 0.5 | JavaFoil+Calcfoil stall+Eppler ext transition
48 | 1000000 | 0.5 | XFOIL ncrit=9
49 | 2000000 | 0 | JavaFoil+Calcfoil stall+Eppler ext transition
50 | 2000000 | 0 | XFOIL ncrit=9
51 | 2000000 | 0.1 | JavaFoil+Calcfoil stall+Eppler ext transition
52 | 2000000 | 0.1 | XFOIL ncrit=9
53 | 2000000 | 0.25 | JavaFoil+Calcfoil stall+Eppler ext transition
54 | 2000000 | 0.25 | XFOIL ncrit=9
55 | 2000000 | 0.5 | JavaFoil+Calcfoil stall+Eppler ext transition
56 | 2000000 | 0.5 | XFOIL ncrit=9
57 | 3000000 | 0 | JavaFoil+Calcfoil stall+Eppler ext transition
58 | 3000000 | 0 | XFOIL ncrit=9
59 | 3000000 | 0.1 | JavaFoil+Calcfoil stall+Eppler ext transition
60 | 3000000 | 0.1 | XFOIL ncrit=9
61 | 3000000 | 0.25 | JavaFoil+Calcfoil stall+Eppler ext transition
62 | 3000000 | 0.25 | XFOIL ncrit=9
63 | 3000000 | 0.5 | JavaFoil+Calcfoil stall+Eppler ext transition
64 | 3000000 | 0.5 | XFOIL ncrit=9
65 | 4000000 | 0 | JavaFoil+Calcfoil stall+Eppler ext transition
66 | 4000000 | 0 | XFOIL ncrit=9
67 | 4000000 | 0.1 | JavaFoil+Calcfoil stall+Eppler ext transition
68 | 4000000 | 0.1 | XFOIL ncrit=9
69 | 4000000 | 0.25 | JavaFoil+Calcfoil stall+Eppler ext transition
70 | 4000000 | 0.25 | XFOIL ncrit=9
71 | 4000000 | 0.5 | JavaFoil+Calcfoil stall+Eppler ext transition
72 | 4000000 | 0.5 | XFOIL ncrit=9
73 | 5000000 | 0 | JavaFoil+Calcfoil stall+Eppler ext transition
74 | 5000000 | 0 | XFOIL ncrit=9
75 | 5000000 | 0.1 | JavaFoil+Calcfoil stall+Eppler ext transition
76 | 5000000 | 0.1 | XFOIL ncrit=9
77 | 5000000 | 0.25 | JavaFoil+Calcfoil stall+Eppler ext transition
78 | 5000000 | 0.25 | XFOIL ncrit=9
79 | 5000000 | 0.5 | JavaFoil+Calcfoil stall+Eppler ext transition
80 | 5000000 | 0.5 | XFOIL ncrit=9
81 | 6000000 | 0 | JavaFoil+Calcfoil stall+Eppler ext transition
82 | 6000000 | 0 | XFOIL ncrit=9
83 | 6000000 | 0.1 | JavaFoil+Calcfoil stall+Eppler ext transition
84 | 6000000 | 0.1 | XFOIL ncrit=9
85 | 6000000 | 0.25 | JavaFoil+Calcfoil stall+Eppler ext transition
86 | 6000000 | 0.25 | XFOIL ncrit=9
87 | 6000000 | 0.5 | JavaFoil+Calcfoil stall+Eppler ext transition
88 | 6000000 | 0.5 | XFOIL ncrit=9
89 | 7000000 | 0 | JavaFoil+Calcfoil stall+Eppler ext transition
90 | 7000000 | 0 | XFOIL ncrit=9
91 | 7000000 | 0.1 | JavaFoil+Calcfoil stall+Eppler ext transition
92 | 7000000 | 0.1 | XFOIL ncrit=9
93 | 7000000 | 0.25 | JavaFoil+Calcfoil stall+Eppler ext transition
94 | 7000000 | 0.25 | XFOIL ncrit=9
95 | 7000000 | 0.5 | JavaFoil+Calcfoil stall+Eppler ext transition
96 | 7000000 | 0.5 | XFOIL ncrit=9
97 | 8000000 | 0 | JavaFoil+Calcfoil stall+Eppler ext transition
98 | 8000000 | 0 | XFOIL ncrit=9
99 | 8000000 | 0.1 | JavaFoil+Calcfoil stall+Eppler ext transition
100 | 8000000 | 0.1 | XFOIL ncrit=9
101 | 8000000 | 0.25 | JavaFoil+Calcfoil stall+Eppler ext transition
102 | 8000000 | 0.25 | XFOIL ncrit=9
103 | 8000000 | 0.5 | JavaFoil+Calcfoil stall+Eppler ext transition
104 | 8000000 | 0.5 | XFOIL ncrit=9
105 | 10000000 | 0 | JavaFoil+Calcfoil stall+Eppler ext transition
106 | 10000000 | 0 | XFOIL ncrit=9
107 | 10000000 | 0.1 | JavaFoil+Calcfoil stall+Eppler ext transition
108 | 10000000 | 0.1 | XFOIL ncrit=9
109 | 10000000 | 0.25 | JavaFoil+Calcfoil stall+Eppler ext transition
110 | 10000000 | 0.25 | XFOIL ncrit=9
111 | 10000000 | 0.5 | JavaFoil+Calcfoil stall+Eppler ext transition
112 | 10000000 | 0.5 | XFOIL ncrit=9
113 | 12000000 | 0 | JavaFoil+Calcfoil stall+Eppler ext transition
114 | 12000000 | 0 | XFOIL ncrit=9
115 | 12000000 | 0.1 | JavaFoil+Calcfoil stall+Eppler ext transition
116 | 12000000 | 0.1 | XFOIL ncrit=9
117 | 12000000 | 0.25 | JavaFoil+Calcfoil stall+Eppler ext transition
118 | 12000000 | 0.25 | XFOIL ncrit=9
119 | 12000000 | 0.5 | JavaFoil+Calcfoil stall+Eppler ext transition
120 | 12000000 | 0.5 | XFOIL ncrit=9
121 | 14000000 | 0 | JavaFoil+Calcfoil stall+Eppler ext transition
122 | 14000000 | 0 | XFOIL ncrit=9
123 | 14000000 | 0.1 | JavaFoil+Calcfoil stall+Eppler ext transition
124 | 14000000 | 0.1 | XFOIL ncrit=9
125 | 14000000 | 0.25 | JavaFoil+Calcfoil stall+Eppler ext transition
126 | 14000000 | 0.25 | XFOIL ncrit=9
127 | 14000000 | 0.5 | JavaFoil+Calcfoil stall+Eppler ext transition
128 | 14000000 | 0.5 | XFOIL ncrit=9
129 | 16000000 | 0 | JavaFoil+Calcfoil stall+Eppler ext transition
130 | 16000000 | 0 | XFOIL ncrit=9
131 | 16000000 | 0.1 | JavaFoil+Calcfoil stall+Eppler ext transition
132 | 16000000 | 0.1 | XFOIL ncrit=9
133 | 16000000 | 0.25 | JavaFoil+Calcfoil stall+Eppler ext transition
134 | 16000000 | 0.25 | XFOIL ncrit=9
135 | 16000000 | 0.5 | JavaFoil+Calcfoil stall+Eppler ext transition
136 | 16000000 | 0.5 | XFOIL ncrit=9
137 | 18000000 | 0 | JavaFoil+Calcfoil stall+Eppler ext transition
138 | 18000000 | 0 | XFOIL ncrit=9
139 | 18000000 | 0.1 | JavaFoil+Calcfoil stall+Eppler ext transition
140 | 18000000 | 0.1 | XFOIL ncrit=9
141 | 18000000 | 0.25 | JavaFoil+Calcfoil stall+Eppler ext transition
142 | 18000000 | 0.25 | XFOIL ncrit=9
143 | 18000000 | 0.5 | JavaFoil+Calcfoil stall+Eppler ext transition
144 | 18000000 | 0.5 | XFOIL ncrit=9
145 | 20000000 | 0 | JavaFoil+Calcfoil stall+Eppler ext transition
146 | 20000000 | 0 | XFOIL ncrit=9
147 | 20000000 | 0.1 | JavaFoil+Calcfoil stall+Eppler ext transition
148 | 20000000 | 0.1 | XFOIL ncrit=9
149 | 20000000 | 0.25 | JavaFoil+Calcfoil stall+Eppler ext transition
150 | 20000000 | 0.25 | XFOIL ncrit=9
151 | 20000000 | 0.5 | JavaFoil+Calcfoil stall+Eppler ext transition
152 | 20000000 | 0.5 | XFOIL ncrit=9

## 1. Re 50k Mach 0.00 (1)
BIGFOIL.COM POLAR EXPORT
NACA64-315 a=0.8
NACA64-315 a=0.8 |  |  |  | Cl Max: | 1.168 | at alpha= | 13 | deg
JavaFoil+Calcfoil stall+Eppler ext transition |  |  |  | L/D Max: | 36.816 | at alpha= | 6.5 | deg
Re: | 50000 |  |  | Cd Min: | 0.0188 | at alpha= | 0 | deg
Mach: | 0 |  |  | Cl=0 at alpha= | -2.3596 | deg
|  |  |  | @ Cl=0.1, Cd= | 0.019796
|  |  |  | @ Cl=0.4, Cd= | 0.019482
|  |  |  | @ Cl=0.6, Cd= | 0.02089
alpha (deg) | Cl | Cd | Cm | Cl/Cd
-20 | -0.747 | 0.32467 | -0.011 | -2.302
-19.5 | -0.769 | 0.30925 | -0.012 | -2.485
-19 | -0.789 | 0.29001 | -0.012 | -2.72
-18.5 | -0.808 | 0.26784 | -0.012 | -3.017
-18 | -0.826 | 0.24968 | -0.013 | -3.306
-17.5 | -0.842 | 0.23517 | -0.013 | -3.579
-17 | -0.855 | 0.21775 | -0.013 | -3.928
-16.5 | -0.863 | 0.20481 | -0.014 | -4.214
-16 | -0.865 | 0.19074 | -0.014 | -4.536
-15.5 | -0.865 | 0.17761 | -0.014 | -4.869
-15 | -0.862 | 0.16701 | -0.015 | -5.16
-14.5 | -0.856 | 0.16063 | -0.015 | -5.329
-14 | -0.847 | 0.14689 | -0.015 | -5.77
-13.5 | -0.836 | 0.13495 | -0.015 | -6.195
-13 | -0.821 | 0.12526 | -0.016 | -6.558
-12.5 | -0.804 | 0.11813 | -0.016 | -6.807
-12 | -0.784 | 0.1109 | -0.016 | -7.067
-11.5 | -0.76 | 0.10378 | -0.017 | -7.326
-11 | -0.734 | 0.09678 | -0.017 | -7.586
-10.5 | -0.705 | 0.09038 | -0.018 | -7.803
-10 | -0.674 | 0.08286 | -0.018 | -8.129
-9.5 | -0.639 | 0.07718 | -0.018 | -8.285
-9 | -0.603 | 0.07356 | -0.019 | -8.202
-8.5 | -0.565 | 0.0675 | -0.019 | -8.37
-8 | -0.524 | 0.06332 | -0.02 | -8.279
-7.5 | -0.482 | 0.05976 | -0.02 | -8.064
-7 | -0.438 | 0.05596 | -0.021 | -7.835
-6.5 | -0.394 | 0.0527 | -0.022 | -7.473
-6 | -0.348 | 0.04964 | -0.022 | -7.019
-5.5 | -0.302 | 0.04688 | -0.023 | -6.446
-5 | -0.255 | 0.04455 | -0.024 | -5.73
-4.5 | -0.252 | 0.02029 | -0.049 | -12.42
-4 | -0.196 | 0.01975 | -0.05 | -9.9
-3.5 | -0.128 | 0.02186 | -0.047 | -5.862
-3 | -0.072 | 0.02116 | -0.048 | -3.424
-2.5 | -0.016 | 0.02064 | -0.048 | -0.771
-2 | 0.041 | 0.02015 | -0.049 | 2.047
-1.5 | 0.099 | 0.0198 | -0.05 | 5.006
-1 | 0.157 | 0.01956 | -0.051 | 8.049
-0.5 | 0.216 | 0.01939 | -0.052 | 11.154
0 | 0.279 | 0.0188 | -0.052 | 14.811
0.5 | 0.337 | 0.01918 | -0.054 | 17.572
1 | 0.395 | 0.01946 | -0.056 | 20.304
1.5 | 0.453 | 0.01972 | -0.057 | 22.962
2 | 0.51 | 0.02004 | -0.057 | 25.466
2.5 | 0.567 | 0.02056 | -0.057 | 27.566
3 | 0.62 | 0.02109 | -0.058 | 29.401
3.5 | 0.674 | 0.02181 | -0.058 | 30.889
4 | 0.726 | 0.02263 | -0.058 | 32.084
4.5 | 0.778 | 0.02354 | -0.059 | 33.034
5 | 0.827 | 0.0246 | -0.059 | 33.639
5.5 | 0.91 | 0.02533 | -0.062 | 35.911
6 | 0.962 | 0.02635 | -0.062 | 36.499
6.5 | 1.011 | 0.02746 | -0.063 | 36.816
7 | 0.885 | 0.05293 | -0.031 | 16.717
7.5 | 0.924 | 0.05656 | -0.031 | 16.334
8 | 0.961 | 0.06064 | -0.03 | 15.846
8.5 | 0.995 | 0.0647 | -0.029 | 15.386
9 | 1.029 | 0.07035 | -0.029 | 14.621
9.5 | 1.059 | 0.0744 | -0.029 | 14.234
10 | 1.087 | 0.08096 | -0.029 | 13.427
10.5 | 1.112 | 0.0869 | -0.028 | 12.796
11 | 1.131 | 0.09317 | -0.028 | 12.138
11.5 | 1.146 | 0.09922 | -0.028 | 11.551
12 | 1.157 | 0.10945 | -0.028 | 10.572
12.5 | 1.164 | 0.11478 | -0.027 | 10.144
13 | 1.168 | 0.12182 | -0.028 | 9.588
13.5 | 1.168 | 0.13304 | -0.027 | 8.776
14 | 1.164 | 0.14131 | -0.027 | 8.234
14.5 | 1.156 | 0.15506 | -0.027 | 7.456
15 | 1.145 | 0.16401 | -0.027 | 6.983
15.5 | 1.132 | 0.17545 | -0.027 | 6.45
16 | 1.115 | 0.18563 | -0.027 | 6.006
16.5 | 1.092 | 0.20633 | -0.027 | 5.295
17 | 1.067 | 0.22014 | -0.027 | 4.846
17.5 | 1.039 | 0.2307 | -0.026 | 4.504
18 | 1.01 | 0.24592 | -0.026 | 4.107

## 2. Re 50k Mach 0.00 (2)
BIGFOIL.COM POLAR EXPORT
NACA64-315 a=0.8
NACA64-315 a=0.8 |  |  |  | Cl Max: | 1.1882 | at alpha= | 11 | deg
XFOIL ncrit=9 |  |  |  | L/D Max: | 27.3648 | at alpha= | 9 | deg
Re: | 50000 |  |  | Cd Min: | 0.20291 | at alpha= | 16 | deg
Mach: | 0 |  |  | Cl=0 at alpha= | 3.2941 | deg
|  |  |  | @ Cl=0.1, Cd= | 0.04627
|  |  |  | @ Cl=0.4, Cd= | 0.066652
|  |  |  | @ Cl=0.6, Cd= | 0.068035
alpha (deg) | Cl | Cd | Cm | Cl/Cd
-12.5 | -0.4025 | 0.14107 | -0.0241 | -2.8532
-12 | -0.3942 | 0.13491 | -0.0254 | -2.9219
-11.5 | -0.3714 | 0.12724 | -0.0262 | -2.9189
-11 | -0.3524 | 0.12042 | -0.0269 | -2.9264
-10.5 | -0.3372 | 0.11439 | -0.0272 | -2.9478
-10 | -0.3284 | 0.10828 | -0.0277 | -3.0329
-9.5 | -0.5913 | 0.07669 | -0.0557 | -7.7103
-9 | -0.6174 | 0.07037 | -0.0506 | -8.7736
-8.5 | -0.7215 | 0.06408 | -0.0425 | -11.2594
-8 | -0.7255 | 0.05752 | -0.0384 | -12.613
-7.5 | -0.7309 | 0.05109 | -0.0344 | -14.3061
-7 | -0.7187 | 0.0457 | -0.0313 | -15.7265
-6.5 | -0.6939 | 0.04135 | -0.0288 | -16.7811
-6 | -0.6597 | 0.0377 | -0.0266 | -17.4987
-5.5 | -0.6227 | 0.03476 | -0.0245 | -17.9143
-5 | -0.5845 | 0.03246 | -0.0219 | -18.0068
-4.5 | -0.5502 | 0.03046 | -0.0188 | -18.063
-3.5 | -0.53 | 0.03052 | 0.0035 | -17.3657
-3 | -0.5239 | 0.03256 | 0.017 | -16.0903
-2.5 | -0.5166 | 0.03366 | 0.0298 | -15.3476
-2 | -0.4373 | 0.03684 | 0.033 | -11.8702
-1.5 | -0.305 | 0.03859 | 0.0163 | -7.9036
-1 | -0.1947 | 0.0395 | 0.0017 | -4.9291
-0.5 | -0.1104 | 0.04012 | -0.0088 | -2.7517
0 | -0.0275 | 0.04101 | -0.0194 | -0.67057
1 | 0.06 | 0.04238 | -0.0276 | 1.4158
1.5 | -0.0153 | 0.04051 | -0.0119 | -0.37768
2 | -0.1099 | 0.03589 | 0.0083 | -3.0621
2.5 | -0.069 | 0.03713 | 0.005 | -1.8583
3 | -0.025 | 0.03894 | 0.0015 | -0.64201
3.5 | 0.0175 | 0.04106 | -0.0015 | 0.42621
4 | 0.0578 | 0.04342 | -0.004 | 1.3312
4.5 | 0.1194 | 0.04758 | -0.0108 | 2.5095
5 | 0.1936 | 0.05301 | -0.0197 | 3.6521
5.5 | 0.2584 | 0.05812 | -0.0265 | 4.446
6 | 0.3047 | 0.06176 | -0.03 | 4.9336
6.5 | 0.3605 | 0.06636 | -0.0346 | 5.4325
7 | 0.5052 | 0.06743 | -0.0405 | 7.4922
7.5 | 0.6008 | 0.06804 | -0.0424 | 8.8301
8 | 0.6552 | 0.06828 | -0.0405 | 9.5958
8.5 | 0.77 | 0.06161 | -0.0367 | 12.498
9 | 0.9512 | 0.03476 | -0.0183 | 27.3648
9.5 | 0.9525 | 0.04002 | -0.0121 | 23.8006
10 | 1.0632 | 0.04431 | -0.0151 | 23.9946
10.5 | 1.1329 | 0.05031 | -0.0169 | 22.5184
11 | 1.1882 | 0.05772 | -0.0178 | 20.5856
11.5 | 1.1755 | 0.06383 | -0.0122 | 18.4161
12 | 1.1468 | 0.07072 | -0.0068 | 16.2161
12.5 | 1.1082 | 0.0792 | -0.0038 | 13.9924
13 | 1.0638 | 0.08972 | -0.0038 | 11.8569
13.5 | 0.8818 | 0.12038 | -0.0215 | 7.3251
14.5 | 0.7384 | 0.17792 | -0.0624 | 4.1502
15 | 0.7561 | 0.18619 | -0.0651 | 4.0609
15.5 | 0.7706 | 0.19333 | -0.0678 | 3.9859
16 | 0.7986 | 0.20291 | -0.0696 | 3.9357

## 3. Re 50k Mach 0.10 (1)
BIGFOIL.COM POLAR EXPORT
NACA64-315 a=0.8
NACA64-315 a=0.8 |  |  |  | Cl Max: | 1.158 | at alpha= | 13 | deg
JavaFoil+Calcfoil stall+Eppler ext transition |  |  |  | L/D Max: | 36.729 | at alpha= | 6.5 | deg
Re: | 50000 |  |  | Cd Min: | 0.01887 | at alpha= | 0 | deg
Mach: | 0.1 |  |  | Cl=0 at alpha= | -2.3596 | deg
|  |  |  | @ Cl=0.1, Cd= | 0.01991
|  |  |  | @ Cl=0.4, Cd= | 0.019581
|  |  |  | @ Cl=0.6, Cd= | 0.020992
alpha (deg) | Cl | Cd | Cm | Cl/Cd
-20 | -0.698 | 0.35138 | -0.012 | -1.985
-19.5 | -0.722 | 0.33089 | -0.012 | -2.183
-19 | -0.746 | 0.30031 | -0.012 | -2.485
-18.5 | -0.769 | 0.27999 | -0.012 | -2.747
-18 | -0.791 | 0.26504 | -0.013 | -2.983
-17.5 | -0.81 | 0.23546 | -0.013 | -3.441
-17 | -0.828 | 0.22838 | -0.013 | -3.625
-16.5 | -0.839 | 0.21437 | -0.014 | -3.914
-16 | -0.844 | 0.19948 | -0.014 | -4.232
-15.5 | -0.847 | 0.18495 | -0.014 | -4.578
-15 | -0.846 | 0.17215 | -0.015 | -4.917
-14.5 | -0.843 | 0.16055 | -0.015 | -5.252
-14 | -0.837 | 0.14664 | -0.015 | -5.709
-13.5 | -0.828 | 0.13631 | -0.015 | -6.073
-13 | -0.815 | 0.12949 | -0.016 | -6.296
-12.5 | -0.799 | 0.11877 | -0.016 | -6.731
-12 | -0.781 | 0.11189 | -0.016 | -6.977
-11.5 | -0.758 | 0.10407 | -0.017 | -7.288
-11 | -0.733 | 0.096 | -0.017 | -7.638
-10.5 | -0.705 | 0.08996 | -0.018 | -7.838
-10 | -0.674 | 0.08462 | -0.018 | -7.969
-9.5 | -0.641 | 0.07791 | -0.018 | -8.224
-9 | -0.605 | 0.07327 | -0.019 | -8.255
-8.5 | -0.567 | 0.06814 | -0.019 | -8.316
-8 | -0.526 | 0.06394 | -0.02 | -8.227
-7.5 | -0.484 | 0.05957 | -0.02 | -8.12
-7 | -0.44 | 0.05633 | -0.021 | -7.816
-6.5 | -0.396 | 0.05299 | -0.022 | -7.465
-6 | -0.35 | 0.04959 | -0.022 | -7.058
-5.5 | -0.304 | 0.04703 | -0.023 | -6.455
-5 | -0.256 | 0.04469 | -0.024 | -5.739
-4.5 | -0.253 | 0.0204 | -0.049 | -12.395
-4 | -0.196 | 0.01983 | -0.05 | -9.894
-3.5 | -0.129 | 0.02192 | -0.047 | -5.873
-3 | -0.073 | 0.0213 | -0.048 | -3.415
-2.5 | -0.016 | 0.02071 | -0.049 | -0.772
-2 | 0.041 | 0.02026 | -0.049 | 2.044
-1.5 | 0.1 | 0.01991 | -0.05 | 4.999
-1 | 0.158 | 0.01962 | -0.051 | 8.061
-0.5 | 0.217 | 0.01946 | -0.052 | 11.164
0 | 0.28 | 0.01887 | -0.053 | 14.829
0.5 | 0.338 | 0.01922 | -0.054 | 17.613
1 | 0.397 | 0.01957 | -0.056 | 20.277
1.5 | 0.455 | 0.01979 | -0.057 | 22.985
2 | 0.513 | 0.02015 | -0.057 | 25.445
2.5 | 0.569 | 0.02063 | -0.058 | 27.602
3 | 0.623 | 0.02126 | -0.058 | 29.282
3.5 | 0.676 | 0.02194 | -0.058 | 30.827
4 | 0.729 | 0.02274 | -0.058 | 32.075
4.5 | 0.781 | 0.0237 | -0.059 | 32.93
5 | 0.831 | 0.02473 | -0.059 | 33.607
5.5 | 0.914 | 0.02549 | -0.062 | 35.848
6 | 0.966 | 0.02652 | -0.063 | 36.415
6.5 | 1.015 | 0.02764 | -0.063 | 36.729
7 | 0.888 | 0.05309 | -0.031 | 16.733
7.5 | 0.927 | 0.05676 | -0.031 | 16.336
8 | 0.964 | 0.06086 | -0.03 | 15.843
8.5 | 0.999 | 0.06491 | -0.029 | 15.385
9 | 1.031 | 0.07014 | -0.029 | 14.7
9.5 | 1.061 | 0.07544 | -0.029 | 14.065
10 | 1.088 | 0.08076 | -0.029 | 13.474
10.5 | 1.112 | 0.08794 | -0.029 | 12.649
11 | 1.13 | 0.09311 | -0.028 | 12.133
11.5 | 1.143 | 0.09922 | -0.028 | 11.522
12 | 1.152 | 0.10902 | -0.028 | 10.571
12.5 | 1.157 | 0.11547 | -0.027 | 10.023
13 | 1.158 | 0.12535 | -0.027 | 9.241
13.5 | 1.155 | 0.13336 | -0.027 | 8.662
14 | 1.148 | 0.14772 | -0.027 | 7.772
14.5 | 1.137 | 0.15714 | -0.027 | 7.237
15 | 1.123 | 0.1701 | -0.027 | 6.6
15.5 | 1.105 | 0.18265 | -0.027 | 6.051
16 | 1.085 | 0.19672 | -0.027 | 5.513
16.5 | 1.058 | 0.21049 | -0.026 | 5.025
17 | 1.028 | 0.22635 | -0.027 | 4.54
17.5 | 0.996 | 0.24139 | -0.026 | 4.124
18 | 0.962 | 0.25626 | -0.026 | 3.754

## 4. Re 50k Mach 0.10 (2)
BIGFOIL.COM POLAR EXPORT
NACA64-315 a=0.8
NACA64-315 a=0.8 |  |  |  | Cl Max: | 1.185 | at alpha= | 11 | deg
XFOIL ncrit=9 |  |  |  | L/D Max: | 26.6357 | at alpha= | 9 | deg
Re: | 50000 |  |  | Cd Min: | 0.20392 | at alpha= | 16 | deg
Mach: | 0.1 |  |  | Cl=0 at alpha= | 3.317 | deg
|  |  |  | @ Cl=0.1, Cd= | 0.046522
|  |  |  | @ Cl=0.4, Cd= | 0.067566
|  |  |  | @ Cl=0.6, Cd= | 0.068602
alpha (deg) | Cl | Cd | Cm | Cl/Cd
-12.5 | -0.4036 | 0.14183 | -0.0244 | -2.8457
-12 | -0.3892 | 0.13486 | -0.0256 | -2.886
-11.5 | -0.3684 | 0.1275 | -0.0265 | -2.8894
-11 | -0.3498 | 0.12073 | -0.0272 | -2.8974
-10.5 | -0.3351 | 0.11473 | -0.0275 | -2.9208
-10 | -0.4543 | 0.09313 | -0.0499 | -4.8781
-9.5 | -0.5368 | 0.07638 | -0.058 | -7.028
-9 | -0.6045 | 0.07102 | -0.0516 | -8.5117
-8.5 | -0.7169 | 0.06511 | -0.0431 | -11.0106
-8 | -0.7219 | 0.05856 | -0.0389 | -12.3275
-7.5 | -0.7306 | 0.05213 | -0.0349 | -14.015
-7 | -0.7212 | 0.04658 | -0.0317 | -15.483
-6.5 | -0.6982 | 0.04208 | -0.0291 | -16.5922
-6 | -0.6649 | 0.03825 | -0.0269 | -17.383
-5.5 | -0.6279 | 0.03521 | -0.0248 | -17.833
-5 | -0.5895 | 0.03283 | -0.0222 | -17.9561
-4.5 | -0.5547 | 0.03082 | -0.0191 | -17.9981
-4 | -0.5259 | 0.02693 | -0.0166 | -19.5284
-3.5 | -0.531 | 0.03039 | 0.0022 | -17.4729
-3 | -0.5246 | 0.03258 | 0.0158 | -16.1019
-2.5 | -0.5143 | 0.03393 | 0.0283 | -15.1577
-2 | -0.4309 | 0.03733 | 0.0316 | -11.543
-1.5 | -0.2957 | 0.03906 | 0.0144 | -7.5704
-1 | -0.1985 | 0.03975 | 0.0022 | -4.9937
-0.5 | -0.1139 | 0.04033 | -0.0083 | -2.8242
0 | -0.032 | 0.04117 | -0.0186 | -0.77726
0.5 | 0.0603 | 0.04245 | -0.0312 | 1.4205
1 | 0.0599 | 0.04259 | -0.0276 | 1.4064
1.5 | 0.0089 | 0.04149 | -0.0158 | 0.21451
3 | -0.0272 | 0.03905 | 0.0019 | -0.69654
3.5 | 0.0157 | 0.04118 | -0.0012 | 0.38125
4 | 0.0564 | 0.04355 | -0.0038 | 1.2951
4.5 | 0.1214 | 0.04798 | -0.0112 | 2.5302
5 | 0.1968 | 0.05361 | -0.0203 | 3.671
5.5 | 0.2532 | 0.05783 | -0.0257 | 4.3784
6 | 0.3039 | 0.06184 | -0.0298 | 4.9143
6.5 | 0.3718 | 0.06756 | -0.0361 | 5.5033
7 | 0.5078 | 0.06759 | -0.0404 | 7.5129
7.5 | 0.5876 | 0.06865 | -0.0414 | 8.5594
8 | 0.6578 | 0.06838 | -0.0402 | 9.6198
8.5 | 0.7757 | 0.06111 | -0.0359 | 12.6935
9 | 0.9461 | 0.03552 | -0.0169 | 26.6357
9.5 | 0.9532 | 0.04064 | -0.0114 | 23.4547
10 | 1.0655 | 0.04503 | -0.0143 | 23.662
10.5 | 1.1314 | 0.05116 | -0.0157 | 22.1149
11 | 1.185 | 0.05875 | -0.0164 | 20.1702
11.5 | 1.1671 | 0.06484 | -0.0105 | 17.9997
12 | 1.1346 | 0.0719 | -0.0055 | 15.7803
12.5 | 1.0939 | 0.08069 | -0.0031 | 13.5568
13 | 1.0502 | 0.09161 | -0.0038 | 11.4638
13.5 | 0.8978 | 0.11842 | -0.019 | 7.5815
14 | 0.7381 | 0.17146 | -0.059 | 4.3048
14.5 | 0.739 | 0.17854 | -0.0628 | 4.1391
15 | 0.7573 | 0.18691 | -0.0655 | 4.0517
15.5 | 0.7724 | 0.19413 | -0.0682 | 3.9788
16 | 0.8012 | 0.20392 | -0.07 | 3.929

## 5. Re 50k Mach 0.25 (1)
BIGFOIL.COM POLAR EXPORT
NACA64-315 a=0.8
NACA64-315 a=0.8 |  |  |  | Cl Max: | 1.114 | at alpha= | 11.5 | deg
JavaFoil+Calcfoil stall+Eppler ext transition |  |  |  | L/D Max: | 36.115 | at alpha= | 6.5 | deg
Re: | 50000 |  |  | Cd Min: | 0.01919 | at alpha= | 0 | deg
Mach: | 0.25 |  |  | Cl=0 at alpha= | -2.3621 | deg
|  |  |  | @ Cl=0.1, Cd= | 0.020373
|  |  |  | @ Cl=0.4, Cd= | 0.019882
|  |  |  | @ Cl=0.6, Cd= | 0.0214
alpha (deg) | Cl | Cd | Cm | Cl/Cd
-18 | -0.468 | 0.38901 | -0.014 | -1.203
-17.5 | -0.526 | 0.36117 | -0.013 | -1.456
-17 | -0.58 | 0.34222 | -0.013 | -1.695
-16.5 | -0.624 | 0.2944 | -0.013 | -2.119
-16 | -0.657 | 0.25962 | -0.014 | -2.532
-15.5 | -0.687 | 0.22628 | -0.014 | -3.035
-15 | -0.711 | 0.20478 | -0.015 | -3.474
-14.5 | -0.731 | 0.19407 | -0.015 | -3.767
-14 | -0.745 | 0.17068 | -0.015 | -4.367
-13.5 | -0.755 | 0.15699 | -0.016 | -4.807
-13 | -0.758 | 0.14695 | -0.016 | -5.161
-12.5 | -0.757 | 0.13471 | -0.016 | -5.618
-12 | -0.75 | 0.12154 | -0.016 | -6.17
-11.5 | -0.738 | 0.11415 | -0.017 | -6.465
-11 | -0.721 | 0.1039 | -0.017 | -6.94
-10.5 | -0.7 | 0.09693 | -0.018 | -7.218
-10 | -0.674 | 0.08897 | -0.018 | -7.576
-9.5 | -0.644 | 0.08221 | -0.019 | -7.839
-9 | -0.611 | 0.07639 | -0.019 | -8.003
-8.5 | -0.575 | 0.07021 | -0.019 | -8.191
-8 | -0.535 | 0.06524 | -0.02 | -8.203
-7.5 | -0.493 | 0.0616 | -0.021 | -8.006
-7 | -0.45 | 0.05752 | -0.021 | -7.817
-6.5 | -0.405 | 0.05354 | -0.022 | -7.557
-6 | -0.358 | 0.05027 | -0.023 | -7.13
-5.5 | -0.311 | 0.04749 | -0.023 | -6.552
-5 | -0.263 | 0.04506 | -0.024 | -5.838
-4.5 | -0.215 | 0.0428 | -0.026 | -5.013
-4 | -0.2 | 0.02033 | -0.051 | -9.829
-3.5 | -0.141 | 0.01979 | -0.052 | -7.103
-3 | -0.074 | 0.02186 | -0.049 | -3.404
-2.5 | -0.016 | 0.02125 | -0.05 | -0.77
-2 | 0.042 | 0.02074 | -0.051 | 2.045
-1.5 | 0.102 | 0.02036 | -0.051 | 5.008
-1 | 0.162 | 0.02008 | -0.052 | 8.069
-0.5 | 0.223 | 0.0199 | -0.053 | 11.183
0 | 0.287 | 0.01919 | -0.054 | 14.96
0.5 | 0.347 | 0.01944 | -0.055 | 17.862
1 | 0.407 | 0.01994 | -0.057 | 20.42
1.5 | 0.467 | 0.02025 | -0.058 | 23.052
2 | 0.525 | 0.02064 | -0.059 | 25.447
2.5 | 0.583 | 0.02118 | -0.059 | 27.52
3 | 0.637 | 0.02188 | -0.059 | 29.125
3.5 | 0.692 | 0.02263 | -0.06 | 30.59
4 | 0.746 | 0.02352 | -0.06 | 31.715
4.5 | 0.798 | 0.02452 | -0.06 | 32.56
5 | 0.849 | 0.02576 | -0.06 | 32.957
5.5 | 0.936 | 0.0264 | -0.064 | 35.435
6 | 0.988 | 0.02757 | -0.064 | 35.837
6.5 | 1.037 | 0.02872 | -0.065 | 36.115
7 | 0.908 | 0.05407 | -0.032 | 16.799
7.5 | 0.946 | 0.05796 | -0.031 | 16.32
8 | 0.981 | 0.06226 | -0.03 | 15.755
8.5 | 1.014 | 0.06705 | -0.03 | 15.118
9 | 1.043 | 0.07228 | -0.029 | 14.426
9.5 | 1.068 | 0.07944 | -0.029 | 13.447
10 | 1.089 | 0.08541 | -0.029 | 12.756
10.5 | 1.106 | 0.0931 | -0.029 | 11.883
11 | 1.113 | 0.09944 | -0.028 | 11.194
11.5 | 1.114 | 0.10883 | -0.028 | 10.232
12 | 1.107 | 0.11734 | -0.028 | 9.437
12.5 | 1.094 | 0.13037 | -0.027 | 8.391
13 | 1.074 | 0.14819 | -0.027 | 7.245
13.5 | 1.046 | 0.15912 | -0.027 | 6.574
14 | 1.012 | 0.17138 | -0.026 | 5.904
14.5 | 0.971 | 0.19134 | -0.026 | 5.075
15 | 0.924 | 0.215 | -0.026 | 4.299
15.5 | 0.872 | 0.23898 | -0.026 | 3.649
16 | 0.815 | 0.25325 | -0.025 | 3.216
16.5 | 0.747 | 0.30173 | -0.025 | 2.475

## 6. Re 50k Mach 0.25 (2)
BIGFOIL.COM POLAR EXPORT
NACA64-315 a=0.8
NACA64-315 a=0.8 |  |  |  | Cl Max: | 1.1076 | at alpha= | 10.5 | deg
XFOIL ncrit=9 |  |  |  | L/D Max: | 23.5513 | at alpha= | 9 | deg
Re: | 50000 |  |  | Cd Min: | 0.24746 | at alpha= | -20 | deg
Mach: | 0.25 |  |  | Cl=0 at alpha= | 3.4383 | deg
|  |  |  | @ Cl=0.1, Cd= | 0.04779
|  |  |  | @ Cl=0.4, Cd= | 0.0691
|  |  |  | @ Cl=0.6, Cd= | 0.069829
alpha (deg) | Cl | Cd | Cm | Cl/Cd
-20 | -0.642 | 0.24746 | 0.0184 | -2.5944
-19.5 | -0.6025 | 0.23005 | 0.0176 | -2.619
-19 | -0.599 | 0.23015 | 0.0114 | -2.6027
-18.5 | -0.5678 | 0.21757 | 0.0094 | -2.6097
-18 | -0.5563 | 0.21375 | 0.0048 | -2.6026
-17.5 | -0.533 | 0.2049 | 0.0019 | -2.6013
-17 | -0.5306 | 0.20349 | -0.0031 | -2.6075
-16.5 | -0.4974 | 0.19204 | -0.0048 | -2.5901
-16 | -0.4985 | 0.18974 | -0.0098 | -2.6273
-15.5 | -0.4678 | 0.18011 | -0.0115 | -2.5973
-15 | -0.4485 | 0.17289 | -0.014 | -2.5941
-14.5 | -0.4355 | 0.16676 | -0.0169 | -2.6115
-14 | -0.4309 | 0.16197 | -0.02 | -2.6604
-13.5 | -0.4293 | 0.15811 | -0.0226 | -2.7152
-13 | -0.4118 | 0.15091 | -0.0243 | -2.7288
-12.5 | -0.393 | 0.14336 | -0.0257 | -2.7414
-11.5 | -0.3538 | 0.12895 | -0.028 | -2.7437
-11 | -0.337 | 0.12244 | -0.0288 | -2.7524
-10.5 | -0.3244 | 0.11653 | -0.0293 | -2.7838
-10 | -0.3171 | 0.11031 | -0.03 | -2.8746
-9.5 | -0.4591 | 0.0837 | -0.0558 | -5.4851
-9 | -0.5266 | 0.07428 | -0.0562 | -7.0894
-8.5 | -0.6752 | 0.06987 | -0.0471 | -9.6637
-8 | -0.6924 | 0.06382 | -0.0422 | -10.8493
-7.5 | -0.7179 | 0.05771 | -0.0374 | -12.4398
-7 | -0.7273 | 0.05165 | -0.0335 | -14.0813
-6.5 | -0.7168 | 0.04633 | -0.0306 | -15.4716
-6 | -0.691 | 0.04166 | -0.0282 | -16.5867
-5.5 | -0.6557 | 0.03784 | -0.0261 | -17.3282
-5 | -0.6171 | 0.03504 | -0.0237 | -17.6113
-4.5 | -0.5788 | 0.03282 | -0.0207 | -17.6356
-4 | -0.5446 | 0.03061 | -0.0174 | -17.7916
-3.5 | -0.5321 | 0.02888 | -0.0077 | -18.4245
-3 | -0.527 | 0.03263 | 0.0091 | -16.1508
-2.5 | -0.5046 | 0.03544 | 0.0221 | -14.2381
-2 | -0.4635 | 0.03769 | 0.0323 | -12.2977
-1.5 | -0.3231 | 0.03998 | 0.0178 | -8.0815
-1 | -0.2116 | 0.04087 | 0.0035 | -5.1774
-0.5 | -0.1261 | 0.0416 | -0.0067 | -3.0312
0 | -0.0576 | 0.04214 | -0.0144 | -1.3669
0.5 | 0.0272 | 0.04323 | -0.0254 | 0.62919
1 | 0.0711 | 0.04402 | -0.0294 | 1.6152
1.5 | 0.0425 | 0.04364 | -0.021 | 0.97388
2 | -0.1191 | 0.03714 | 0.0103 | -3.2068
2.5 | -0.0835 | 0.03799 | 0.0078 | -2.1979
3 | -0.0391 | 0.0397 | 0.0041 | -0.98489
3.5 | 0.0055 | 0.04184 | 0.0006 | 0.13145
4 | 0.0479 | 0.04428 | -0.0024 | 1.0818
4.5 | 0.1245 | 0.04944 | -0.012 | 2.5182
5 | 0.1958 | 0.05452 | -0.0202 | 3.5913
5.5 | 0.2636 | 0.05988 | -0.0273 | 4.4021
6 | 0.311 | 0.06375 | -0.0308 | 4.8784
6.5 | 0.3782 | 0.0692 | -0.0365 | 5.4653
7 | 0.5286 | 0.06851 | -0.0402 | 7.7157
7.5 | 0.5861 | 0.07003 | -0.0397 | 8.3693
8 | 0.6753 | 0.06874 | -0.0383 | 9.824
8.5 | 0.8789 | 0.04683 | -0.0262 | 18.7679
9 | 0.9291 | 0.03945 | -0.0115 | 23.5513
9.5 | 0.9752 | 0.04369 | -0.0083 | 22.3209
10 | 1.0667 | 0.04893 | -0.0094 | 21.8005
10.5 | 1.1076 | 0.05547 | -0.0084 | 19.9676
11 | 1.102 | 0.06237 | -0.0048 | 17.6688
11.5 | 1.0739 | 0.07038 | -0.002 | 15.2586
12 | 1.0173 | 0.08097 | -0.0022 | 12.5639
12.5 | 0.9461 | 0.09597 | -0.0078 | 9.8583
13 | 0.8965 | 0.11299 | -0.016 | 7.9343
13.5 | 0.7884 | 0.14724 | -0.0402 | 5.3545
14.5 | 0.7429 | 0.1819 | -0.0649 | 4.0841
15 | 0.7658 | 0.19106 | -0.0676 | 4.0082
15.5 | 0.7839 | 0.19882 | -0.0703 | 3.9428

## 7. Re 50k Mach 0.50 (1)
BIGFOIL.COM POLAR EXPORT
NACA64-315 a=0.8
NACA64-315 a=0.8 |  |  |  | Cl Max: | 1.22 | at alpha= | 20 | deg
JavaFoil+Calcfoil stall+Eppler ext transition |  |  |  | L/D Max: | 32.976 | at alpha= | 5 | deg
Re: | 50000 |  |  | Cd Min: | 0.02074 | at alpha= | 0 | deg
Mach: | 0.5 |  |  | Cl=0 at alpha= | -2.3615 | deg
|  |  |  | @ Cl=0.1, Cd= | 0.022621
|  |  |  | @ Cl=0.4, Cd= | 0.021259
|  |  |  | @ Cl=0.6, Cd= | 0.023197
alpha (deg) | Cl | Cd | Cm | Cl/Cd
-20 | -0.976 | 0.45439 | -0.02 | -2.147
-19.5 | -0.949 | 0.41968 | -0.02 | -2.261
-19 | -0.922 | 0.4285 | -0.021 | -2.152
-18.5 | -0.895 | 0.40358 | -0.021 | -2.218
-18 | -0.868 | 0.39809 | -0.021 | -2.182
-17.5 | -0.839 | 0.4067 | -0.021 | -2.063
-17 | -0.812 | 0.3829 | -0.021 | -2.12
-16.5 | -0.785 | 0.40033 | -0.021 | -1.96
-16 | -0.757 | 0.37321 | -0.022 | -2.03
-15.5 | -0.729 | 0.34384 | -0.021 | -2.121
-15 | -0.701 | 0.33648 | -0.021 | -2.084
-14.5 | -0.674 | 0.33329 | -0.021 | -2.022
-14 | -0.647 | 0.32946 | -0.021 | -1.962
-13.5 | -0.619 | 0.32576 | -0.021 | -1.901
-13 | -0.591 | 0.30538 | -0.021 | -1.935
-12.5 | -0.563 | 0.28812 | -0.02 | -1.954
-12 | -0.536 | 0.4479 | -0.021 | -1.196
-11.5 | -0.508 | 0.26678 | -0.021 | -1.904
-11 | -0.48 | 0.26356 | -0.021 | -1.823
-10.5 | -0.453 | 0.25201 | -0.022 | -1.797
-10 | -0.425 | 0.21001 | -0.02 | -2.021
-9.5 | -0.397 | 0.20365 | -0.02 | -1.949
-9 | -0.369 | 0.20496 | -0.02 | -1.801
-8.5 | -0.508 | 0.11165 | -0.02 | -4.549
-8 | -0.527 | 0.08597 | -0.021 | -6.127
-7.5 | -0.509 | 0.07328 | -0.022 | -6.94
-7 | -0.476 | 0.06613 | -0.022 | -7.204
-6.5 | -0.436 | 0.0602 | -0.023 | -7.246
-6 | -0.391 | 0.055 | -0.024 | -7.107
-5.5 | -0.342 | 0.0508 | -0.025 | -6.733
-5 | -0.291 | 0.04755 | -0.026 | -6.114
-4.5 | -0.238 | 0.04504 | -0.027 | -5.277
-4 | -0.183 | 0.04267 | -0.029 | -4.299
-3.5 | -0.152 | 0.02218 | -0.056 | -6.866
-3 | -0.082 | 0.02428 | -0.053 | -3.379
-2.5 | -0.018 | 0.02357 | -0.054 | -0.766
-2 | 0.047 | 0.02299 | -0.055 | 2.034
-1.5 | 0.113 | 0.02253 | -0.056 | 4.993
-1 | 0.179 | 0.02216 | -0.057 | 8.068
-0.5 | 0.246 | 0.02194 | -0.058 | 11.197
0 | 0.319 | 0.02074 | -0.059 | 15.375
0.5 | 0.385 | 0.02115 | -0.06 | 18.21
1 | 0.451 | 0.02163 | -0.06 | 20.84
1.5 | 0.515 | 0.02224 | -0.061 | 23.178
2 | 0.58 | 0.02292 | -0.061 | 25.288
2.5 | 0.642 | 0.02378 | -0.062 | 27.011
3 | 0.701 | 0.02485 | -0.065 | 28.217
3.5 | 0.761 | 0.02595 | -0.065 | 29.307
4 | 0.818 | 0.02715 | -0.065 | 30.129
4.5 | 0.874 | 0.02858 | -0.066 | 30.593
5 | 0.97 | 0.02941 | -0.07 | 32.976
5.5 | 1.024 | 0.03114 | -0.07 | 32.886
6 | 0.906 | 0.05091 | -0.035 | 17.787
6.5 | 0.942 | 0.05561 | -0.033 | 16.936
7 | 0.97 | 0.06091 | -0.032 | 15.931
7.5 | 0.986 | 0.06837 | -0.031 | 14.423
8 | 0.979 | 0.07949 | -0.031 | 12.315
8.5 | 0.917 | 0.09562 | -0.028 | 9.594
9 | 0.626 | 0.16435 | -0.027 | 3.809
9.5 | 0.654 | 0.22556 | -0.031 | 2.898
10 | 0.681 | 0.21941 | -0.032 | 3.103
10.5 | 0.708 | 0.23803 | -0.032 | 2.973
11 | 0.736 | 0.24908 | -0.036 | 2.954
11.5 | 0.763 | 0.25345 | -0.036 | 3.009
12 | 0.789 | 0.25848 | -0.037 | 3.054
12.5 | 0.816 | 0.27897 | -0.037 | 2.926
13 | 0.844 | 0.32689 | -0.04 | 2.583
13.5 | 0.871 | 0.33046 | -0.041 | 2.636
14 | 0.898 | 0.33598 | -0.041 | 2.672
14.5 | 0.925 | 0.32516 | -0.042 | 2.844
15 | 0.953 | 0.35415 | -0.045 | 2.691
15.5 | 0.979 | 0.37042 | -0.045 | 2.644
16 | 1.006 | 0.36671 | -0.046 | 2.743
16.5 | 1.035 | 0.39242 | -0.048 | 2.637
17 | 1.061 | 0.40761 | -0.049 | 2.603
17.5 | 1.087 | 0.40772 | -0.049 | 2.666
18 | 1.114 | 0.42348 | -0.05 | 2.63
18.5 | 1.142 | 0.45834 | -0.052 | 2.492
19 | 1.168 | 0.46299 | -0.053 | 2.523
19.5 | 1.194 | 0.48345 | -0.053 | 2.47
20 | 1.22 | 0.48778 | -0.053 | 2.501

## 8. Re 50k Mach 0.50 (2)
BIGFOIL.COM POLAR EXPORT
NACA64-315 a=0.8
NACA64-315 a=0.8 |  |  |  | Cl Max: | 0.0854 | at alpha= | 2 | deg
XFOIL ncrit=9 |  |  |  | L/D Max: | 1.6938 | at alpha= | 2 | deg
Re: | 50000 |  |  | Cd Min: | 0.12407 | at alpha= | -10.5 | deg
Mach: | 0.5 |  |  | Cl=0 at alpha= | 0.87907 | deg
|  |  |  | @ Cl=0.1, Cd= | 0.05042
|  |  |  | @ Cl=0.4, Cd= | 0.05042
|  |  |  | @ Cl=0.6, Cd= | 0.05042
alpha (deg) | Cl | Cd | Cm | Cl/Cd
-10.5 | -0.2885 | 0.12407 | -0.0367 | -2.3253
-10 | -0.302 | 0.12038 | -0.0366 | -2.5087
-9.5 | -0.3501 | 0.10503 | -0.0488 | -3.3333
-9 | -0.3811 | 0.09822 | -0.0485 | -3.8801
-8.5 | -0.4448 | 0.08996 | -0.0502 | -4.9444
-8 | -0.4693 | 0.08434 | -0.0469 | -5.5644
-7.5 | -0.5173 | 0.07783 | -0.045 | -6.6465
-7 | -0.5867 | 0.07172 | -0.042 | -8.1804
-6.5 | -0.6608 | 0.06598 | -0.0374 | -10.0152
-6 | -0.7074 | 0.05961 | -0.0336 | -11.8671
-5.5 | -0.7213 | 0.05347 | -0.0303 | -13.4898
-5 | -0.713 | 0.04793 | -0.0276 | -14.8759
-4.5 | -0.688 | 0.04288 | -0.0258 | -16.0448
-4 | -0.6229 | 0.03907 | -0.0269 | -15.9432
-3.5 | -0.5555 | 0.03655 | -0.0271 | -15.1984
-3 | -0.5063 | 0.03315 | -0.0264 | -15.273
-2.5 | -0.492 | 0.03836 | -0.0052 | -12.8259
-2 | -0.4716 | 0.04194 | 0.013 | -11.2446
-1.5 | -0.3556 | 0.0459 | 0.0162 | -7.7473
-1 | -0.2636 | 0.04624 | 0.0079 | -5.7007
-0.5 | -0.1953 | 0.04631 | 0.0022 | -4.2172
0 | -0.124 | 0.04696 | -0.0045 | -2.6405
0.5 | -0.0652 | 0.04738 | -0.0097 | -1.3761
1 | 0.0208 | 0.04892 | -0.0201 | 0.42518
1.5 | 0.0803 | 0.05002 | -0.0264 | 1.6054
2 | 0.0854 | 0.05042 | -0.0232 | 1.6938

## 9. Re 100k Mach 0.00 (1)
BIGFOIL.COM POLAR EXPORT
NACA64-315 a=0.8
NACA64-315 a=0.8 |  |  |  | Cl Max: | 1.169 | at alpha= | 13 | deg
JavaFoil+Calcfoil stall+Eppler ext transition |  |  |  | L/D Max: | 49.28 | at alpha= | 5 | deg
Re: | 100000 |  |  | Cd Min: | 0.01356 | at alpha= | -1 | deg
Mach: | 0 |  |  | Cl=0 at alpha= | -2.3607 | deg
|  |  |  | @ Cl=0.1, Cd= | 0.013588
|  |  |  | @ Cl=0.4, Cd= | 0.014237
|  |  |  | @ Cl=0.6, Cd= | 0.015164
alpha (deg) | Cl | Cd | Cm | Cl/Cd
-20 | -0.747 | 0.27023 | -0.012 | -2.766
-19.5 | -0.769 | 0.26247 | -0.012 | -2.929
-19 | -0.789 | 0.23433 | -0.012 | -3.367
-18.5 | -0.808 | 0.23043 | -0.013 | -3.507
-18 | -0.826 | 0.21723 | -0.013 | -3.801
-17.5 | -0.842 | 0.19261 | -0.013 | -4.37
-17 | -0.855 | 0.18107 | -0.014 | -4.724
-16.5 | -0.863 | 0.17607 | -0.014 | -4.903
-16 | -0.865 | 0.16343 | -0.014 | -5.295
-15.5 | -0.865 | 0.15357 | -0.015 | -5.632
-15 | -0.862 | 0.14679 | -0.015 | -5.872
-14.5 | -0.856 | 0.13782 | -0.015 | -6.213
-14 | -0.848 | 0.12691 | -0.015 | -6.678
-13.5 | -0.836 | 0.11903 | -0.016 | -7.024
-13 | -0.822 | 0.11126 | -0.016 | -7.385
-12.5 | -0.804 | 0.10353 | -0.016 | -7.768
-12 | -0.784 | 0.09819 | -0.017 | -7.983
-11.5 | -0.76 | 0.09118 | -0.017 | -8.34
-11 | -0.734 | 0.08534 | -0.018 | -8.604
-10.5 | -0.705 | 0.08021 | -0.018 | -8.794
-10 | -0.674 | 0.07426 | -0.018 | -9.071
-9.5 | -0.64 | 0.06967 | -0.019 | -9.18
-9 | -0.603 | 0.0658 | -0.019 | -9.171
-8.5 | -0.565 | 0.06157 | -0.02 | -9.179
-8 | -0.525 | 0.05779 | -0.021 | -9.075
-7.5 | -0.482 | 0.05423 | -0.021 | -8.892
-7 | -0.439 | 0.05079 | -0.022 | -8.638
-6.5 | -0.394 | 0.04797 | -0.022 | -8.215
-6 | -0.349 | 0.04531 | -0.023 | -7.695
-5.5 | -0.303 | 0.04285 | -0.024 | -7.061
-5 | -0.312 | 0.01692 | -0.049 | -18.455
-4.5 | -0.256 | 0.01622 | -0.051 | -15.787
-4 | -0.198 | 0.01599 | -0.052 | -12.392
-3.5 | -0.132 | 0.01458 | -0.049 | -9.047
-3 | -0.075 | 0.0147 | -0.05 | -5.079
-2.5 | -0.017 | 0.01394 | -0.052 | -1.198
-2 | 0.044 | 0.01368 | -0.054 | 3.201
-1.5 | 0.105 | 0.01358 | -0.054 | 7.716
-1 | 0.166 | 0.01356 | -0.055 | 12.216
-0.5 | 0.227 | 0.01364 | -0.055 | 16.602
0 | 0.283 | 0.01388 | -0.056 | 20.358
0.5 | 0.342 | 0.01408 | -0.056 | 24.291
1 | 0.401 | 0.01424 | -0.057 | 28.156
1.5 | 0.46 | 0.01445 | -0.058 | 31.817
2 | 0.518 | 0.01472 | -0.058 | 35.221
2.5 | 0.576 | 0.01501 | -0.059 | 38.405
3 | 0.632 | 0.01537 | -0.059 | 41.107
3.5 | 0.688 | 0.01575 | -0.06 | 43.689
4 | 0.743 | 0.01617 | -0.06 | 45.958
4.5 | 0.798 | 0.01667 | -0.06 | 47.857
5 | 0.851 | 0.01727 | -0.061 | 49.28
5.5 | 0.913 | 0.02136 | -0.062 | 42.748
6 | 0.965 | 0.02228 | -0.063 | 43.326
6.5 | 1.015 | 0.02327 | -0.063 | 43.608
7 | 1.063 | 0.0243 | -0.063 | 43.737
7.5 | 1.108 | 0.02537 | -0.064 | 43.678
8 | 0.964 | 0.05509 | -0.034 | 17.506
8.5 | 0.996 | 0.05928 | -0.03 | 16.808
9 | 1.029 | 0.06353 | -0.029 | 16.196
9.5 | 1.059 | 0.06805 | -0.029 | 15.568
10 | 1.088 | 0.07307 | -0.03 | 14.884
10.5 | 1.113 | 0.07804 | -0.029 | 14.256
11 | 1.131 | 0.08407 | -0.029 | 13.459
11.5 | 1.147 | 0.08916 | -0.029 | 12.859
12 | 1.157 | 0.09652 | -0.028 | 11.992
12.5 | 1.165 | 0.10311 | -0.029 | 11.298
13 | 1.169 | 0.10933 | -0.029 | 10.689
13.5 | 1.168 | 0.11733 | -0.028 | 9.955
14 | 1.164 | 0.12474 | -0.028 | 9.331
14.5 | 1.156 | 0.13209 | -0.028 | 8.754
15 | 1.146 | 0.14229 | -0.028 | 8.051
15.5 | 1.132 | 0.15476 | -0.028 | 7.314
16 | 1.115 | 0.16275 | -0.027 | 6.852
16.5 | 1.093 | 0.17694 | -0.027 | 6.175
17 | 1.067 | 0.18304 | -0.028 | 5.829
17.5 | 1.039 | 0.19454 | -0.027 | 5.341
18 | 1.01 | 0.21395 | -0.028 | 4.721

## 10. Re 100k Mach 0.00 (2)
BIGFOIL.COM POLAR EXPORT
NACA64-315 a=0.8
NACA64-315 a=0.8 |  |  |  | Cl Max: | 1.2147 | at alpha= | 12 | deg
XFOIL ncrit=9 |  |  |  | L/D Max: | 49.8031 | at alpha= | 7.5 | deg
Re: | 100000 |  |  | Cd Min: | 0.20537 | at alpha= | 17 | deg
Mach: | 0 |  |  | Cl=0 at alpha= | -1.2171 | deg
|  |  |  | @ Cl=0.1, Cd= | 0.027905
|  |  |  | @ Cl=0.4, Cd= | 0.032382
|  |  |  | @ Cl=0.6, Cd= | 0.033273
alpha (deg) | Cl | Cd | Cm | Cl/Cd
-13.5 | -0.4338 | 0.14222 | -0.027 | -3.0502
-13 | -0.4598 | 0.13637 | -0.0349 | -3.3717
-12.5 | -0.4175 | 0.12809 | -0.0329 | -3.2594
-12 | -0.4376 | 0.12038 | -0.0392 | -3.6352
-11.5 | -0.439 | 0.11425 | -0.0424 | -3.8425
-11 | -0.399 | 0.10729 | -0.0401 | -3.7189
-10.5 | -0.4055 | 0.09986 | -0.0432 | -4.0607
-10 | -0.4165 | 0.09269 | -0.0457 | -4.4935
-9 | -0.7472 | 0.06139 | -0.0441 | -12.1714
-8.5 | -0.7791 | 0.05268 | -0.0382 | -14.7893
-8 | -0.7299 | 0.0435 | -0.0431 | -16.7793
-7.5 | -0.6718 | 0.03715 | -0.047 | -18.0834
-7 | -0.6065 | 0.03331 | -0.0504 | -18.2077
-6.5 | -0.5386 | 0.02978 | -0.0535 | -18.086
-6 | -0.4706 | 0.02778 | -0.0563 | -16.9402
-5.5 | -0.4068 | 0.02561 | -0.0584 | -15.8844
-5 | -0.3535 | 0.0235 | -0.0593 | -15.0426
-4.5 | -0.3233 | 0.02179 | -0.0555 | -14.8371
-4 | -0.2541 | 0.02364 | -0.0549 | -10.7487
-3.5 | -0.2094 | 0.02548 | -0.0496 | -8.2182
-3 | -0.1696 | 0.02692 | -0.0438 | -6.3001
-2.5 | -0.1301 | 0.02763 | -0.0393 | -4.7087
-2 | -0.0874 | 0.02768 | -0.0375 | -3.1575
-1.5 | -0.0202 | 0.02729 | -0.0396 | -0.7402
-0.5 | 0.0512 | 0.02759 | -0.0363 | 1.8557
0 | 0.0911 | 0.02791 | -0.0353 | 3.2641
0.5 | 0.1496 | 0.02788 | -0.0362 | 5.3659
1 | 0.1727 | 0.02877 | -0.0331 | 6.0028
2 | 0.26 | 0.02986 | -0.0315 | 8.7073
2.5 | 0.275 | 0.03128 | -0.0273 | 8.7916
3.5 | 0.4213 | 0.03257 | -0.0358 | 12.9352
4 | 0.5105 | 0.03406 | -0.0454 | 14.9883
6 | 0.7663 | 0.03181 | -0.0496 | 24.0899
6.5 | 0.9056 | 0.02413 | -0.0528 | 37.53
7 | 0.9704 | 0.02147 | -0.0507 | 45.198
7.5 | 1.0115 | 0.02031 | -0.0465 | 49.8031
8 | 1.0123 | 0.02085 | -0.037 | 48.5516
8.5 | 0.9672 | 0.02568 | -0.0253 | 37.6636
9 | 0.9548 | 0.03031 | -0.0192 | 31.5012
9.5 | 0.9769 | 0.03353 | -0.0159 | 29.1351
10 | 1.0261 | 0.03616 | -0.0147 | 28.3767
10.5 | 1.0928 | 0.03939 | -0.0154 | 27.7431
11 | 1.1558 | 0.04337 | -0.0163 | 26.6498
11.5 | 1.2043 | 0.04916 | -0.0165 | 24.4976
12 | 1.2147 | 0.05486 | -0.0128 | 22.1418
12.5 | 1.2054 | 0.06102 | -0.0085 | 19.7542
13 | 1.1795 | 0.06808 | -0.0048 | 17.3252
13.5 | 1.1399 | 0.07663 | -0.0031 | 14.8754
14 | 1.0913 | 0.08755 | -0.0044 | 12.4649
14.5 | 1.0365 | 0.10103 | -0.0091 | 10.2593
15 | 1.0071 | 0.11534 | -0.0144 | 8.7316
15.5 | 0.8117 | 0.18164 | -0.0586 | 4.4687
16 | 0.8086 | 0.19038 | -0.0648 | 4.2473
16.5 | 0.8609 | 0.19834 | -0.061 | 4.3405
17 | 0.8318 | 0.20537 | -0.0727 | 4.0503

## 11. Re 100k Mach 0.10 (1)
BIGFOIL.COM POLAR EXPORT
NACA64-315 a=0.8
NACA64-315 a=0.8 |  |  |  | Cl Max: | 1.159 | at alpha= | 13 | deg
JavaFoil+Calcfoil stall+Eppler ext transition |  |  |  | L/D Max: | 49.23 | at alpha= | 5 | deg
Re: | 100000 |  |  | Cd Min: | 0.01364 | at alpha= | -1.5 | deg
Mach: | 0.1 |  |  | Cl=0 at alpha= | -2.3607 | deg
|  |  |  | @ Cl=0.1, Cd= | 0.013643
|  |  |  | @ Cl=0.4, Cd= | 0.014272
|  |  |  | @ Cl=0.6, Cd= | 0.015192
alpha (deg) | Cl | Cd | Cm | Cl/Cd
-20 | -0.698 | 0.28863 | -0.012 | -2.418
-19.5 | -0.722 | 0.27507 | -0.012 | -2.627
-19 | -0.746 | 0.25223 | -0.012 | -2.959
-18.5 | -0.769 | 0.23783 | -0.013 | -3.235
-18 | -0.791 | 0.22834 | -0.013 | -3.463
-17.5 | -0.81 | 0.20666 | -0.013 | -3.922
-17 | -0.828 | 0.18991 | -0.014 | -4.36
-16.5 | -0.839 | 0.18556 | -0.014 | -4.523
-16 | -0.844 | 0.16851 | -0.014 | -5.011
-15.5 | -0.847 | 0.16066 | -0.015 | -5.271
-15 | -0.847 | 0.15113 | -0.015 | -5.602
-14.5 | -0.843 | 0.14121 | -0.015 | -5.973
-14 | -0.837 | 0.13027 | -0.016 | -6.427
-13.5 | -0.828 | 0.12082 | -0.016 | -6.852
-13 | -0.815 | 0.11245 | -0.016 | -7.25
-12.5 | -0.8 | 0.10617 | -0.017 | -7.532
-12 | -0.781 | 0.09934 | -0.017 | -7.859
-11.5 | -0.759 | 0.09298 | -0.017 | -8.158
-11 | -0.733 | 0.086 | -0.018 | -8.527
-10.5 | -0.705 | 0.08025 | -0.018 | -8.789
-10 | -0.674 | 0.07503 | -0.018 | -8.988
-9.5 | -0.641 | 0.07066 | -0.019 | -9.072
-9 | -0.605 | 0.06592 | -0.019 | -9.178
-8.5 | -0.567 | 0.06214 | -0.02 | -9.123
-8 | -0.526 | 0.05772 | -0.02 | -9.117
-7.5 | -0.484 | 0.05425 | -0.021 | -8.921
-7 | -0.44 | 0.05107 | -0.022 | -8.625
-6.5 | -0.396 | 0.0482 | -0.023 | -8.212
-6 | -0.35 | 0.04548 | -0.023 | -7.7
-5.5 | -0.304 | 0.04292 | -0.024 | -7.077
-5 | -0.313 | 0.01702 | -0.05 | -18.405
-4.5 | -0.257 | 0.01598 | -0.051 | -16.071
-4 | -0.199 | 0.01543 | -0.052 | -12.906
-3.5 | -0.133 | 0.01519 | -0.05 | -8.722
-3 | -0.075 | 0.0148 | -0.05 | -5.058
-2.5 | -0.017 | 0.01401 | -0.052 | -1.195
-2 | 0.044 | 0.01368 | -0.054 | 3.216
-1.5 | 0.105 | 0.01364 | -0.054 | 7.718
-1 | 0.167 | 0.01364 | -0.055 | 12.209
-0.5 | 0.228 | 0.01367 | -0.056 | 16.658
0 | 0.284 | 0.01397 | -0.056 | 20.329
0.5 | 0.343 | 0.01412 | -0.057 | 24.319
1 | 0.403 | 0.01428 | -0.057 | 28.22
1.5 | 0.462 | 0.01449 | -0.058 | 31.874
2 | 0.521 | 0.01475 | -0.058 | 35.301
2.5 | 0.579 | 0.01505 | -0.059 | 38.473
3 | 0.635 | 0.01543 | -0.059 | 41.128
3.5 | 0.691 | 0.01582 | -0.06 | 43.7
4 | 0.747 | 0.01628 | -0.06 | 45.862
4.5 | 0.801 | 0.01676 | -0.061 | 47.81
5 | 0.855 | 0.01736 | -0.061 | 49.23
5.5 | 0.917 | 0.0215 | -0.062 | 42.663
6 | 0.969 | 0.02243 | -0.063 | 43.216
6.5 | 1.019 | 0.02345 | -0.063 | 43.457
7 | 1.067 | 0.0245 | -0.064 | 43.555
7.5 | 1.112 | 0.02559 | -0.064 | 43.46
8 | 0.966 | 0.05564 | -0.032 | 17.357
8.5 | 1 | 0.05975 | -0.031 | 16.731
9 | 1.032 | 0.06422 | -0.03 | 16.063
9.5 | 1.061 | 0.06815 | -0.029 | 15.574
10 | 1.089 | 0.07323 | -0.03 | 14.866
10.5 | 1.113 | 0.07818 | -0.029 | 14.232
11 | 1.13 | 0.08446 | -0.029 | 13.383
11.5 | 1.144 | 0.0897 | -0.029 | 12.75
12 | 1.153 | 0.09726 | -0.029 | 11.855
12.5 | 1.158 | 0.10447 | -0.028 | 11.083
13 | 1.159 | 0.11213 | -0.029 | 10.336
13.5 | 1.156 | 0.119 | -0.028 | 9.711
14 | 1.148 | 0.12788 | -0.028 | 8.981
14.5 | 1.137 | 0.13539 | -0.028 | 8.402
15 | 1.123 | 0.14651 | -0.027 | 7.665
15.5 | 1.105 | 0.16026 | -0.028 | 6.898
16 | 1.085 | 0.1687 | -0.027 | 6.43
16.5 | 1.058 | 0.18339 | -0.027 | 5.768
17 | 1.028 | 0.19087 | -0.027 | 5.385
17.5 | 0.996 | 0.21047 | -0.028 | 4.731
18 | 0.962 | 0.2282 | -0.027 | 4.216

## 12. Re 100k Mach 0.10 (2)
BIGFOIL.COM POLAR EXPORT
NACA64-315 a=0.8
NACA64-315 a=0.8 |  |  |  | Cl Max: | 1.2053 | at alpha= | 12 | deg
XFOIL ncrit=9 |  |  |  | L/D Max: | 50.0592 | at alpha= | 7.5 | deg
Re: | 100000 |  |  | Cd Min: | 0.20628 | at alpha= | 17 | deg
Mach: | 0.1 |  |  | Cl=0 at alpha= | -1.1541 | deg
|  |  |  | @ Cl=0.1, Cd= | 0.02809
|  |  |  | @ Cl=0.4, Cd= | 0.032453
|  |  |  | @ Cl=0.6, Cd= | 0.033257
alpha (deg) | Cl | Cd | Cm | Cl/Cd
-13.5 | -0.4311 | 0.14274 | -0.027 | -3.0202
-13 | -0.4615 | 0.13711 | -0.0355 | -3.3659
-12.5 | -0.4142 | 0.12869 | -0.0328 | -3.2186
-12 | -0.4299 | 0.12108 | -0.0386 | -3.5505
-11.5 | -0.4421 | 0.11488 | -0.0433 | -3.8484
-11 | -0.3954 | 0.10789 | -0.0402 | -3.6648
-10.5 | -0.4013 | 0.1005 | -0.0433 | -3.993
-10 | -0.4123 | 0.09336 | -0.0458 | -4.4162
-9 | -0.7067 | 0.06487 | -0.0466 | -10.8941
-8.5 | -0.7757 | 0.05372 | -0.0392 | -14.4397
-8 | -0.7281 | 0.04436 | -0.0443 | -16.4134
-7.5 | -0.6714 | 0.03775 | -0.0482 | -17.7854
-7 | -0.6068 | 0.03374 | -0.0516 | -17.9846
-6.5 | -0.5392 | 0.03012 | -0.0544 | -17.9017
-6 | -0.4715 | 0.028 | -0.0572 | -16.8393
-5.5 | -0.4076 | 0.02592 | -0.0591 | -15.7253
-5 | -0.3547 | 0.02386 | -0.0598 | -14.8659
-4.5 | -0.3263 | 0.02171 | -0.0561 | -15.0299
-4 | -0.266 | 0.02358 | -0.054 | -11.2807
-3.5 | -0.2077 | 0.02552 | -0.0505 | -8.1387
-3 | -0.168 | 0.02701 | -0.0444 | -6.2199
-2.5 | -0.1294 | 0.02773 | -0.0398 | -4.6664
-2 | -0.0886 | 0.02781 | -0.0376 | -3.1859
-1.5 | -0.0386 | 0.02768 | -0.0374 | -1.3945
-1 | 0.0172 | 0.02745 | -0.0382 | 0.62659
-0.5 | 0.0523 | 0.0277 | -0.0367 | 1.8881
0 | 0.0873 | 0.02812 | -0.0348 | 3.1046
0.5 | 0.1517 | 0.02797 | -0.0364 | 5.4237
1 | 0.1738 | 0.02889 | -0.0332 | 6.0159
2 | 0.2638 | 0.02996 | -0.0319 | 8.8051
2.5 | 0.2765 | 0.03141 | -0.0274 | 8.8029
3.5 | 0.421 | 0.03263 | -0.0352 | 12.9022
4 | 0.5092 | 0.03415 | -0.0447 | 14.9107
6 | 0.7736 | 0.03155 | -0.0495 | 24.5198
6.5 | 0.897 | 0.02501 | -0.0515 | 35.8657
7 | 0.9776 | 0.02127 | -0.0505 | 45.9614
7.5 | 1.0142 | 0.02026 | -0.0456 | 50.0592
8 | 1.0047 | 0.02129 | -0.0349 | 47.1912
8.5 | 0.9612 | 0.02637 | -0.024 | 36.4505
9 | 0.9523 | 0.03088 | -0.0183 | 30.8387
9.5 | 0.9771 | 0.03402 | -0.0151 | 28.7213
10 | 1.0288 | 0.03668 | -0.014 | 28.048
10.5 | 1.0964 | 0.04005 | -0.0147 | 27.3758
11 | 1.1579 | 0.04422 | -0.0154 | 26.185
11.5 | 1.1998 | 0.05013 | -0.0149 | 23.9338
12 | 1.2053 | 0.05598 | -0.0109 | 21.5309
12.5 | 1.1921 | 0.06241 | -0.0068 | 19.1011
13 | 1.163 | 0.06986 | -0.0037 | 16.6476
13.5 | 1.1212 | 0.07889 | -0.0028 | 14.2122
14 | 1.0729 | 0.09027 | -0.0049 | 11.8855
14.5 | 1.0201 | 0.10419 | -0.0104 | 9.7908
15 | 0.8258 | 0.17458 | -0.0518 | 4.7302
15.5 | 0.8112 | 0.18262 | -0.0594 | 4.442
16 | 0.8092 | 0.19126 | -0.0654 | 4.2309
17 | 0.8328 | 0.20628 | -0.0735 | 4.0372

## 13. Re 100k Mach 0.25 (1)
BIGFOIL.COM POLAR EXPORT
NACA64-315 a=0.8
NACA64-315 a=0.8 |  |  |  | Cl Max: | 1.132 | at alpha= | 7.5 | deg
JavaFoil+Calcfoil stall+Eppler ext transition |  |  |  | L/D Max: | 48.619 | at alpha= | 5 | deg
Re: | 100000 |  |  | Cd Min: | 0.01384 | at alpha= | -1 | deg
Mach: | 0.25 |  |  | Cl=0 at alpha= | -2.3629 | deg
|  |  |  | @ Cl=0.1, Cd= | 0.013879
|  |  |  | @ Cl=0.4, Cd= | 0.014504
|  |  |  | @ Cl=0.6, Cd= | 0.015449
alpha (deg) | Cl | Cd | Cm | Cl/Cd
-18 | -0.468 | 0.32408 | -0.014 | -1.444
-17.5 | -0.526 | 0.28253 | -0.013 | -1.861
-17 | -0.58 | 0.26429 | -0.013 | -2.195
-16.5 | -0.624 | 0.23837 | -0.013 | -2.618
-16 | -0.658 | 0.21783 | -0.014 | -3.018
-15.5 | -0.687 | 0.18966 | -0.015 | -3.621
-15 | -0.711 | 0.17227 | -0.015 | -4.13
-14.5 | -0.731 | 0.16189 | -0.015 | -4.516
-14 | -0.746 | 0.14626 | -0.016 | -5.098
-13.5 | -0.755 | 0.13614 | -0.016 | -5.544
-13 | -0.759 | 0.12694 | -0.016 | -5.976
-12.5 | -0.757 | 0.11523 | -0.017 | -6.569
-12 | -0.75 | 0.1079 | -0.017 | -6.952
-11.5 | -0.738 | 0.10092 | -0.017 | -7.314
-11 | -0.721 | 0.09212 | -0.018 | -7.83
-10.5 | -0.7 | 0.08613 | -0.018 | -8.125
-10 | -0.674 | 0.07904 | -0.019 | -8.529
-9.5 | -0.645 | 0.07358 | -0.019 | -8.761
-9 | -0.611 | 0.0678 | -0.02 | -9.019
-8.5 | -0.575 | 0.06381 | -0.02 | -9.015
-8 | -0.535 | 0.05934 | -0.021 | -9.023
-7.5 | -0.493 | 0.05534 | -0.021 | -8.915
-7 | -0.45 | 0.05199 | -0.022 | -8.652
-6.5 | -0.405 | 0.04891 | -0.023 | -8.278
-6 | -0.359 | 0.04582 | -0.024 | -7.827
-5.5 | -0.311 | 0.04343 | -0.025 | -7.171
-5 | -0.319 | 0.01754 | -0.051 | -18.173
-4.5 | -0.262 | 0.01645 | -0.051 | -15.913
-4 | -0.203 | 0.01589 | -0.052 | -12.776
-3.5 | -0.142 | 0.01593 | -0.053 | -8.942
-3 | -0.077 | 0.01522 | -0.051 | -5.033
-2.5 | -0.017 | 0.01485 | -0.052 | -1.135
-2 | 0.045 | 0.01408 | -0.054 | 3.165
-1.5 | 0.108 | 0.01385 | -0.056 | 7.815
-1 | 0.171 | 0.01384 | -0.056 | 12.359
-0.5 | 0.234 | 0.0139 | -0.057 | 16.825
0 | 0.291 | 0.01421 | -0.058 | 20.507
0.5 | 0.352 | 0.01437 | -0.058 | 24.518
1 | 0.413 | 0.01454 | -0.059 | 28.416
1.5 | 0.474 | 0.01479 | -0.059 | 32.049
2 | 0.534 | 0.01507 | -0.06 | 35.426
2.5 | 0.594 | 0.01541 | -0.06 | 38.533
3 | 0.651 | 0.01578 | -0.061 | 41.237
3.5 | 0.708 | 0.01625 | -0.061 | 43.587
4 | 0.765 | 0.01672 | -0.062 | 45.768
4.5 | 0.821 | 0.0173 | -0.062 | 47.431
5 | 0.874 | 0.01798 | -0.063 | 48.619
5.5 | 0.939 | 0.02232 | -0.064 | 42.078
6 | 0.992 | 0.02331 | -0.064 | 42.55
6.5 | 1.041 | 0.02447 | -0.065 | 42.564
7 | 1.088 | 0.02563 | -0.065 | 42.467
7.5 | 1.132 | 0.02672 | -0.066 | 42.378
8 | 0.982 | 0.05701 | -0.031 | 17.225
8.5 | 1.014 | 0.06121 | -0.031 | 16.571
9 | 1.043 | 0.06597 | -0.03 | 15.815
9.5 | 1.069 | 0.07069 | -0.03 | 15.117
10 | 1.09 | 0.07606 | -0.029 | 14.328
10.5 | 1.107 | 0.0824 | -0.029 | 13.429
11 | 1.113 | 0.08831 | -0.029 | 12.609
11.5 | 1.114 | 0.09613 | -0.029 | 11.588
12 | 1.108 | 0.10316 | -0.028 | 10.738
12.5 | 1.094 | 0.11479 | -0.028 | 9.532

## 14. Re 100k Mach 0.25 (2)
BIGFOIL.COM POLAR EXPORT
NACA64-315 a=0.8
NACA64-315 a=0.8 |  |  |  | Cl Max: | 1.1654 | at alpha= | 11.5 | deg
XFOIL ncrit=9 |  |  |  | L/D Max: | 47.0732 | at alpha= | 7.5 | deg
Re: | 100000 |  |  | Cd Min: | 0.20431 | at alpha= | 16.5 | deg
Mach: | 0.25 |  |  | Cl=0 at alpha= | -0.92324 | deg
|  |  |  | @ Cl=0.1, Cd= | 0.029139
|  |  |  | @ Cl=0.4, Cd= | 0.03549
|  |  |  | @ Cl=0.6, Cd= | 0.035954
alpha (deg) | Cl | Cd | Cm | Cl/Cd
-13.5 | -0.4193 | 0.14545 | -0.0273 | -2.8828
-13 | -0.4492 | 0.13986 | -0.0358 | -3.2118
-12.5 | -0.3996 | 0.13164 | -0.0332 | -3.0356
-12 | -0.4001 | 0.1244 | -0.0371 | -3.2162
-11.5 | -0.4251 | 0.11788 | -0.0436 | -3.6062
-11 | -0.378 | 0.11089 | -0.0409 | -3.4088
-10.5 | -0.3808 | 0.10365 | -0.0437 | -3.6739
-10 | -0.4878 | 0.08027 | -0.0641 | -6.077
-9.5 | -0.5971 | 0.07629 | -0.0588 | -7.8267
-9 | -0.6894 | 0.07483 | -0.048 | -9.2129
-8.5 | -0.7511 | 0.059 | -0.0447 | -12.7305
-8 | -0.7112 | 0.04885 | -0.0505 | -14.5589
-7.5 | -0.6644 | 0.04116 | -0.0548 | -16.1419
-7 | -0.6086 | 0.03626 | -0.0573 | -16.7843
-6.5 | -0.5381 | 0.03203 | -0.0606 | -16.7999
-6 | -0.4709 | 0.02925 | -0.0629 | -16.0991
-5.5 | -0.4065 | 0.02696 | -0.0643 | -15.0779
-5 | -0.3517 | 0.02508 | -0.0643 | -14.0231
-4.5 | -0.3268 | 0.02162 | -0.0612 | -15.1156
-4 | -0.2754 | 0.02351 | -0.0571 | -11.7142
-3.5 | -0.2276 | 0.02545 | -0.0521 | -8.943
-3 | -0.182 | 0.0274 | -0.0456 | -6.6423
-2.5 | -0.1203 | 0.02841 | -0.0426 | -4.2344
-2 | -0.0845 | 0.02843 | -0.0399 | -2.9722
-1.5 | -0.0462 | 0.02847 | -0.0375 | -1.6228
-1 | -0.0109 | 0.02869 | -0.0352 | -0.37992
-0.5 | 0.0601 | 0.02831 | -0.0376 | 2.1229
0 | 0.087 | 0.02887 | -0.0348 | 3.0135
1 | 0.1514 | 0.0302 | -0.0305 | 5.0132
1.5 | 0.199 | 0.03068 | -0.0302 | 6.4863
2 | 0.2191 | 0.03197 | -0.0266 | 6.8533
2.5 | 0.2597 | 0.0329 | -0.0256 | 7.8936
3 | 0.316 | 0.03346 | -0.0261 | 9.4441
3.5 | 0.3723 | 0.03504 | -0.0294 | 10.625
4 | 0.4609 | 0.03648 | -0.0383 | 12.6343
6 | 0.7361 | 0.03544 | -0.0446 | 20.7703
6.5 | 0.9007 | 0.02604 | -0.0479 | 34.5891
7 | 0.9819 | 0.022 | -0.0458 | 44.6318
7.5 | 1.0036 | 0.02132 | -0.0383 | 47.0732
8 | 0.9686 | 0.02431 | -0.0259 | 39.8437
8.5 | 0.9358 | 0.02994 | -0.0184 | 31.2558
9 | 0.9411 | 0.03401 | -0.014 | 27.6713
9.5 | 0.9805 | 0.03671 | -0.0113 | 26.7093
10 | 1.043 | 0.03963 | -0.0103 | 26.3184
10.5 | 1.1065 | 0.04395 | -0.0101 | 25.1763
11 | 1.1475 | 0.04895 | -0.0089 | 23.4423
11.5 | 1.1654 | 0.05552 | -0.0068 | 20.9906
12 | 1.1498 | 0.06223 | -0.0032 | 18.4766
12.5 | 1.1234 | 0.07019 | -0.0013 | 16.0051
13 | 1.0869 | 0.07967 | -0.0014 | 13.6425
13.5 | 1.0445 | 0.09097 | -0.0042 | 11.4818
14 | 1.0018 | 0.10401 | -0.0097 | 9.6318
14.5 | 0.794 | 0.17021 | -0.0547 | 4.6648
15 | 0.8232 | 0.1801 | -0.0556 | 4.5708
15.5 | 0.81 | 0.18756 | -0.0635 | 4.3186
16 | 0.8148 | 0.19598 | -0.0688 | 4.1576
16.5 | 0.8548 | 0.20431 | -0.0679 | 4.1838

## 15. Re 100k Mach 0.50 (1)
BIGFOIL.COM POLAR EXPORT
NACA64-315 a=0.8
NACA64-315 a=0.8 |  |  |  | Cl Max: | 1.22 | at alpha= | 20 | deg
JavaFoil+Calcfoil stall+Eppler ext transition |  |  |  | L/D Max: | 44.487 | at alpha= | 4.5 | deg
Re: | 100000 |  |  | Cd Min: | 0.01511 | at alpha= | -0.5 | deg
Mach: | 0.5 |  |  | Cl=0 at alpha= | -2.3582 | deg
|  |  |  | @ Cl=0.1, Cd= | 0.015993
|  |  |  | @ Cl=0.4, Cd= | 0.015624
|  |  |  | @ Cl=0.6, Cd= | 0.016615
alpha (deg) | Cl | Cd | Cm | Cl/Cd
-20 | -0.976 | 0.35722 | -0.02 | -2.731
-19.5 | -0.949 | 0.33699 | -0.02 | -2.816
-19 | -0.922 | 0.32949 | -0.021 | -2.799
-18.5 | -0.895 | 0.32958 | -0.021 | -2.717
-18 | -0.868 | 0.32493 | -0.021 | -2.673
-17.5 | -0.839 | 0.30673 | -0.021 | -2.735
-17 | -0.812 | 0.30526 | -0.021 | -2.659
-16.5 | -0.785 | 0.30309 | -0.021 | -2.589
-16 | -0.758 | 0.30169 | -0.022 | -2.511
-15.5 | -0.729 | 0.272 | -0.021 | -2.682
-15 | -0.701 | 0.26508 | -0.021 | -2.645
-14.5 | -0.674 | 0.25309 | -0.021 | -2.662
-14 | -0.647 | 0.24925 | -0.021 | -2.594
-13.5 | -0.619 | 0.24557 | -0.022 | -2.521
-13 | -0.591 | 0.2314 | -0.021 | -2.554
-12.5 | -0.563 | 0.23 | -0.02 | -2.448
-12 | -0.536 | 0.33047 | -0.021 | -1.621
-11.5 | -0.508 | 0.21187 | -0.021 | -2.398
-11 | -0.48 | 0.20869 | -0.022 | -2.302
-10.5 | -0.453 | 0.18897 | -0.022 | -2.397
-10 | -0.425 | 0.16526 | -0.02 | -2.569
-9.5 | -0.397 | 0.1581 | -0.02 | -2.51
-9 | -0.369 | 0.15849 | -0.021 | -2.33
-8.5 | -0.508 | 0.09044 | -0.021 | -5.615
-8 | -0.527 | 0.0736 | -0.022 | -7.157
-7.5 | -0.509 | 0.06459 | -0.022 | -7.875
-7 | -0.476 | 0.05829 | -0.023 | -8.174
-6.5 | -0.436 | 0.05328 | -0.024 | -8.188
-6 | -0.391 | 0.04917 | -0.025 | -7.952
-5.5 | -0.342 | 0.04587 | -0.026 | -7.462
-5 | -0.291 | 0.04313 | -0.027 | -6.744
-4.5 | -0.238 | 0.04071 | -0.028 | -5.84
-4 | -0.219 | 0.01867 | -0.056 | -11.719
-3.5 | -0.154 | 0.01783 | -0.057 | -8.644
-3 | -0.084 | 0.01724 | -0.056 | -4.876
-2.5 | -0.019 | 0.01667 | -0.057 | -1.111
-2 | 0.048 | 0.01623 | -0.058 | 2.957
-1.5 | 0.116 | 0.01592 | -0.059 | 7.259
-1 | 0.184 | 0.0157 | -0.06 | 11.7
-0.5 | 0.257 | 0.01511 | -0.062 | 17.005
0 | 0.323 | 0.01542 | -0.064 | 20.973
0.5 | 0.391 | 0.01559 | -0.064 | 25.085
1 | 0.459 | 0.01585 | -0.065 | 28.939
1.5 | 0.526 | 0.01621 | -0.066 | 32.436
2 | 0.593 | 0.01656 | -0.066 | 35.778
2.5 | 0.659 | 0.01708 | -0.067 | 38.558
3 | 0.72 | 0.0176 | -0.067 | 40.919
3.5 | 0.782 | 0.01831 | -0.068 | 42.718
4 | 0.841 | 0.01923 | -0.068 | 43.731
4.5 | 0.898 | 0.02019 | -0.068 | 44.487
5 | 0.974 | 0.02489 | -0.07 | 39.115
5.5 | 1.029 | 0.02638 | -0.071 | 39.01
6 | 1.08 | 0.028 | -0.071 | 38.566
6.5 | 0.943 | 0.05037 | -0.035 | 18.725
7 | 0.971 | 0.05479 | -0.032 | 17.716
7.5 | 0.986 | 0.06039 | -0.032 | 16.332
8 | 0.979 | 0.06791 | -0.031 | 14.418
8.5 | 0.917 | 0.08141 | -0.029 | 11.269
9 | 0.626 | 0.13318 | -0.027 | 4.7
9.5 | 0.654 | 0.17406 | -0.031 | 3.756
10 | 0.681 | 0.17435 | -0.032 | 3.905
10.5 | 0.708 | 0.18689 | -0.032 | 3.786
11 | 0.736 | 0.19749 | -0.036 | 3.726
11.5 | 0.763 | 0.20148 | -0.036 | 3.786
12 | 0.789 | 0.20594 | -0.037 | 3.833
12.5 | 0.816 | 0.21928 | -0.037 | 3.722
13 | 0.844 | 0.24491 | -0.04 | 3.448
13.5 | 0.871 | 0.24849 | -0.041 | 3.505
14 | 0.898 | 0.26271 | -0.041 | 3.417
14.5 | 0.925 | 0.26048 | -0.043 | 3.551
15 | 0.953 | 0.2854 | -0.045 | 3.339
15.5 | 0.979 | 0.28154 | -0.045 | 3.478
16 | 1.006 | 0.29238 | -0.046 | 3.44
16.5 | 1.035 | 0.31523 | -0.048 | 3.283
17 | 1.061 | 0.31077 | -0.049 | 3.414
17.5 | 1.087 | 0.33169 | -0.049 | 3.278
18 | 1.114 | 0.32596 | -0.05 | 3.417
18.5 | 1.142 | 0.34948 | -0.052 | 3.269
19 | 1.168 | 0.36434 | -0.053 | 3.207
19.5 | 1.194 | 0.37844 | -0.053 | 3.155
20 | 1.22 | 0.38093 | -0.054 | 3.203

## 16. Re 100k Mach 0.50 (2)
BIGFOIL.COM POLAR EXPORT
NACA64-315 a=0.8
NACA64-315 a=0.8 |  |  |  | Cl Max: | 1.0184 | at alpha= | 20 | deg
XFOIL ncrit=9 |  |  |  | L/D Max: | 29.3365 | at alpha= | 7.5 | deg
Re: | 100000 |  |  | Cd Min: | 0.28454 | at alpha= | 20 | deg
Mach: | 0.5 |  |  | Cl=0 at alpha= | -0.0098039 | deg
|  |  |  | @ Cl=0.1, Cd= | 0.035191
|  |  |  | @ Cl=0.4, Cd= | 0.042566
|  |  |  | @ Cl=0.6, Cd= | 0.046238
alpha (deg) | Cl | Cd | Cm | Cl/Cd
-20 | -0.6656 | 0.25405 | 0.0269 | -2.62
-19.5 | -0.6403 | 0.24568 | 0.0226 | -2.6062
-19 | -0.6275 | 0.24219 | 0.0151 | -2.5909
-18.5 | -0.602 | 0.23151 | 0.0109 | -2.6003
-18 | -0.5738 | 0.22236 | 0.0075 | -2.5805
-17.5 | -0.559 | 0.21718 | 0.0011 | -2.5739
-17 | -0.537 | 0.2082 | -0.0034 | -2.5793
-16.5 | -0.5088 | 0.19961 | -0.0065 | -2.549
-16 | -0.5007 | 0.1953 | -0.0133 | -2.5637
-15.5 | -0.4742 | 0.18525 | -0.0167 | -2.5598
-15 | -0.4488 | 0.1776 | -0.0197 | -2.527
-14.5 | -0.4452 | 0.17202 | -0.026 | -2.5881
-14 | -0.4099 | 0.16265 | -0.0275 | -2.5201
-13.5 | -0.4322 | 0.16081 | -0.0357 | -2.6876
-13 | -0.3762 | 0.14821 | -0.0348 | -2.5383
-12.5 | -0.3805 | 0.1425 | -0.0401 | -2.6702
-12 | -0.3555 | 0.13511 | -0.0418 | -2.6312
-11.5 | -0.3397 | 0.12735 | -0.0443 | -2.6675
-11 | -0.3626 | 0.12258 | -0.0497 | -2.9581
-10.5 | -0.3205 | 0.11428 | -0.0477 | -2.8045
-9.5 | -0.4017 | 0.09161 | -0.0573 | -4.3849
-9 | -0.4309 | 0.0867 | -0.0533 | -4.97
-8.5 | -0.4744 | 0.07985 | -0.0518 | -5.9411
-8 | -0.5185 | 0.06323 | -0.0707 | -8.2002
-7.5 | -0.5593 | 0.05378 | -0.0801 | -10.3998
-7 | -0.5523 | 0.0464 | -0.0835 | -11.903
-6.5 | -0.5316 | 0.04084 | -0.0825 | -13.0167
-6 | -0.488 | 0.03643 | -0.0821 | -13.3956
-5.5 | -0.4302 | 0.03283 | -0.0815 | -13.1039
-5 | -0.364 | 0.03004 | -0.0811 | -12.1172
-4.5 | -0.3111 | 0.02804 | -0.0782 | -11.0949
-4 | -0.2881 | 0.02604 | -0.0727 | -11.0637
-3.5 | -0.2689 | 0.02565 | -0.0641 | -10.4834
-3 | -0.2034 | 0.02866 | -0.0569 | -7.097
-2.5 | -0.1682 | 0.03107 | -0.0468 | -5.4136
-2 | -0.1401 | 0.03241 | -0.0381 | -4.3227
-1.5 | -0.1154 | 0.03273 | -0.0325 | -3.5258
-1 | -0.0705 | 0.03281 | -0.0304 | -2.1487
-0.5 | -0.025 | 0.03298 | -0.0291 | -0.75804
0 | 0.0005 | 0.03361 | -0.0259 | 0.014877
0.5 | 0.0475 | 0.03418 | -0.0251 | 1.3897
1 | 0.0924 | 0.0349 | -0.0242 | 2.6476
1.5 | 0.123 | 0.03607 | -0.022 | 3.41
2 | 0.1766 | 0.03689 | -0.0221 | 4.7872
2.5 | 0.2235 | 0.03787 | -0.0213 | 5.9018
3 | 0.2564 | 0.03925 | -0.0193 | 6.5325
3.5 | 0.298 | 0.0405 | -0.0178 | 7.358
4 | 0.3596 | 0.04192 | -0.0199 | 8.5782
4.5 | 0.4534 | 0.04342 | -0.0277 | 10.4422
5 | 0.5307 | 0.04421 | -0.031 | 12.0041
5.5 | 0.575 | 0.04616 | -0.0317 | 12.4567
6 | 0.6459 | 0.04638 | -0.0319 | 13.9263
6.5 | 0.7387 | 0.0438 | -0.0302 | 16.8653
7 | 0.8934 | 0.0321 | -0.0233 | 27.8318
7.5 | 0.9197 | 0.03135 | -0.0149 | 29.3365
8 | 0.8893 | 0.0378 | -0.0099 | 23.5265
8.5 | 0.8966 | 0.0424 | -0.0058 | 21.1462
9 | 0.9427 | 0.04524 | -0.0016 | 20.8378
9.5 | 0.9885 | 0.04965 | 0.0014 | 19.9094
10 | 1.0015 | 0.05642 | 0.003 | 17.7508
10.5 | 0.9845 | 0.06532 | 0.0025 | 15.072
11 | 0.9531 | 0.07617 | -0.0007 | 12.5128
11.5 | 0.9103 | 0.08981 | -0.0074 | 10.1358
12 | 0.8578 | 0.10768 | -0.0188 | 7.9662
12.5 | 0.8188 | 0.12747 | -0.0318 | 6.4235
13 | 0.8064 | 0.14294 | -0.041 | 5.6415
13.5 | 0.8052 | 0.15644 | -0.0488 | 5.147
14 | 0.8178 | 0.1676 | -0.054 | 4.8795
15 | 0.8515 | 0.20102 | -0.0689 | 4.2359
15.5 | 0.8359 | 0.20681 | -0.0792 | 4.0419
16.5 | 0.8745 | 0.2241 | -0.0889 | 3.9023
17 | 0.9219 | 0.2388 | -0.0886 | 3.8606
17.5 | 0.9136 | 0.24151 | -0.0992 | 3.7829
18 | 0.9608 | 0.25735 | -0.0986 | 3.7334
18.5 | 0.9543 | 0.25862 | -0.1096 | 3.69
19 | 0.9834 | 0.2686 | -0.1127 | 3.6612
19.5 | 1.0011 | 0.27757 | -0.119 | 3.6067
20 | 1.0184 | 0.28454 | -0.1256 | 3.5791

## 17. Re 250k Mach 0.00 (1)
BIGFOIL.COM POLAR EXPORT
NACA64-315 a=0.8
NACA64-315 a=0.8 |  |  |  | Cl Max: | 1.299 | at alpha= | 10 | deg
JavaFoil+Calcfoil stall+Eppler ext transition |  |  |  | L/D Max: | 74.002 | at alpha= | 5 | deg
Re: | 250000 |  |  | Cd Min: | 0.00936 | at alpha= | 1.5 | deg
Mach: | 0 |  |  | Cl=0 at alpha= | -2.3607 | deg
|  |  |  | @ Cl=0.1, Cd= | 0.0096243
|  |  |  | @ Cl=0.4, Cd= | 0.010203
|  |  |  | @ Cl=0.6, Cd= | 0.010607
alpha (deg) | Cl | Cd | Cm | Cl/Cd
-20 | -0.748 | 0.22727 | -0.012 | -3.291
-19.5 | -0.769 | 0.21558 | -0.013 | -3.568
-19 | -0.789 | 0.20132 | -0.013 | -3.921
-18.5 | -0.809 | 0.19028 | -0.013 | -4.25
-18 | -0.826 | 0.18223 | -0.014 | -4.534
-17.5 | -0.842 | 0.16939 | -0.014 | -4.973
-17 | -0.856 | 0.15692 | -0.014 | -5.455
-16.5 | -0.864 | 0.1516 | -0.015 | -5.698
-16 | -0.866 | 0.14035 | -0.015 | -6.169
-15.5 | -0.865 | 0.13262 | -0.015 | -6.526
-15 | -0.862 | 0.12444 | -0.016 | -6.931
-14.5 | -0.857 | 0.1185 | -0.016 | -7.23
-14 | -0.848 | 0.11006 | -0.016 | -7.703
-13.5 | -0.837 | 0.10472 | -0.016 | -7.989
-13 | -0.822 | 0.09746 | -0.017 | -8.434
-12.5 | -0.805 | 0.09183 | -0.017 | -8.761
-12 | -0.784 | 0.08671 | -0.018 | -9.045
-11.5 | -0.761 | 0.08143 | -0.018 | -9.343
-11 | -0.735 | 0.07633 | -0.018 | -9.624
-10.5 | -0.706 | 0.07125 | -0.019 | -9.907
-10 | -0.674 | 0.06705 | -0.019 | -10.057
-9.5 | -0.64 | 0.06333 | -0.019 | -10.108
-9 | -0.604 | 0.05944 | -0.02 | -10.165
-8.5 | -0.566 | 0.05554 | -0.021 | -10.19
-8 | -0.525 | 0.0523 | -0.022 | -10.048
-7.5 | -0.484 | 0.04872 | -0.024 | -9.932
-7 | -0.53 | 0.01554 | -0.046 | -34.095
-6.5 | -0.48 | 0.01471 | -0.047 | -32.641
-6 | -0.428 | 0.01406 | -0.048 | -30.422
-5.5 | -0.375 | 0.01352 | -0.05 | -27.757
-5 | -0.317 | 0.01298 | -0.05 | -24.414
-4.5 | -0.258 | 0.01267 | -0.051 | -20.341
-4 | -0.198 | 0.01232 | -0.052 | -16.085
-3.5 | -0.138 | 0.00955 | -0.052 | -14.456
-3 | -0.078 | 0.00955 | -0.053 | -8.126
-2.5 | -0.017 | 0.00954 | -0.054 | -1.78
-2 | 0.044 | 0.00956 | -0.054 | 4.579
-1.5 | 0.105 | 0.00963 | -0.055 | 10.883
-1 | 0.166 | 0.0097 | -0.056 | 17.087
-0.5 | 0.227 | 0.00977 | -0.056 | 23.198
0 | 0.288 | 0.00996 | -0.057 | 28.882
0.5 | 0.348 | 0.01005 | -0.058 | 34.678
1 | 0.409 | 0.01023 | -0.058 | 40.01
1.5 | 0.468 | 0.00936 | -0.059 | 49.939
2 | 0.527 | 0.01039 | -0.059 | 50.722
2.5 | 0.586 | 0.01056 | -0.06 | 55.494
3 | 0.643 | 0.01075 | -0.06 | 59.768
3.5 | 0.7 | 0.01093 | -0.061 | 64.045
4 | 0.757 | 0.01118 | -0.061 | 67.72
4.5 | 0.813 | 0.01143 | -0.062 | 71.094
5 | 0.867 | 0.01172 | -0.062 | 74.002
5.5 | 0.918 | 0.01741 | -0.062 | 52.723
6 | 0.97 | 0.01817 | -0.063 | 53.394
6.5 | 1.02 | 0.01905 | -0.063 | 53.564
7 | 1.068 | 0.0199 | -0.064 | 53.684
7.5 | 1.114 | 0.02084 | -0.064 | 53.448
8 | 1.157 | 0.02185 | -0.065 | 52.963
8.5 | 1.198 | 0.02286 | -0.065 | 52.404
9 | 1.235 | 0.024 | -0.066 | 51.469
9.5 | 1.269 | 0.02514 | -0.066 | 50.49
10 | 1.299 | 0.02665 | -0.066 | 48.723
10.5 | 1.118 | 0.06982 | -0.036 | 16.019
11 | 1.134 | 0.07513 | -0.033 | 15.096
11.5 | 1.149 | 0.07967 | -0.033 | 14.424
12 | 1.159 | 0.08579 | -0.031 | 13.509
12.5 | 1.167 | 0.0912 | -0.032 | 12.794
13 | 1.17 | 0.0959 | -0.031 | 12.201
13.5 | 1.169 | 0.10269 | -0.031 | 11.386
14 | 1.165 | 0.11186 | -0.031 | 10.418
14.5 | 1.158 | 0.11658 | -0.031 | 9.93
15 | 1.147 | 0.1242 | -0.03 | 9.233

## 18. Re 250k Mach 0.00 (2)
BIGFOIL.COM POLAR EXPORT
NACA64-315 a=0.8
NACA64-315 a=0.8 |  |  |  | Cl Max: | 1.249 | at alpha= | 14 | deg
XFOIL ncrit=9 |  |  |  | L/D Max: | 78.0909 | at alpha= | 6.5 | deg
Re: | 250000 |  |  | Cd Min: | 0.22363 | at alpha= | 19 | deg
Mach: | 0 |  |  | Cl=0 at alpha= | -2.3249 | deg
|  |  |  | @ Cl=0.1, Cd= | 0.011979
|  |  |  | @ Cl=0.4, Cd= | 0.012085
|  |  |  | @ Cl=0.6, Cd= | 0.012627
alpha (deg) | Cl | Cd | Cm | Cl/Cd
-15.5 | -0.4884 | 0.1621 | -0.0152 | -3.013
-15 | -0.475 | 0.15542 | -0.0187 | -3.0562
-14.5 | -0.4973 | 0.14365 | -0.0301 | -3.4619
-14 | -0.4705 | 0.13712 | -0.0289 | -3.4313
-13.5 | -0.4526 | 0.13136 | -0.0307 | -3.4455
-13 | -0.4729 | 0.11887 | -0.0409 | -3.9783
-12.5 | -0.4796 | 0.10724 | -0.0456 | -4.4722
-12 | -0.4553 | 0.10357 | -0.0449 | -4.3961
-11.5 | -0.4607 | 0.09395 | -0.0504 | -4.9037
-11 | -0.5546 | 0.07038 | -0.07 | -7.8801
-10.5 | -0.7476 | 0.04628 | -0.0686 | -16.1538
-10 | -0.7141 | 0.03777 | -0.0734 | -18.9065
-9.5 | -0.6644 | 0.0314 | -0.077 | -21.1592
-9 | -0.6091 | 0.02756 | -0.0792 | -22.1009
-8.5 | -0.5586 | 0.02405 | -0.0795 | -23.2266
-8 | -0.5153 | 0.0222 | -0.0777 | -23.2117
-7.5 | -0.4739 | 0.02065 | -0.0751 | -22.9492
-7 | -0.4344 | 0.01907 | -0.0724 | -22.7792
-6.5 | -0.3954 | 0.01775 | -0.0697 | -22.2761
-6 | -0.355 | 0.01647 | -0.0674 | -21.5543
-5.5 | -0.3121 | 0.01532 | -0.0655 | -20.3721
-5 | -0.2706 | 0.01368 | -0.0639 | -19.7807
-4.5 | -0.2353 | 0.01136 | -0.062 | -20.713
-4 | -0.1822 | 0.01135 | -0.0611 | -16.0529
-3.5 | -0.1278 | 0.01143 | -0.0604 | -11.1811
-3 | -0.0735 | 0.01161 | -0.0595 | -6.3307
-2.5 | -0.0193 | 0.0119 | -0.0585 | -1.6218
-2 | 0.0358 | 0.01203 | -0.0581 | 2.9759
-1 | 0.149 | 0.01194 | -0.0583 | 12.4791
-0.5 | 0.2058 | 0.0119 | -0.0588 | 17.2941
0 | 0.2624 | 0.01193 | -0.0591 | 21.995
0.5 | 0.3192 | 0.01196 | -0.0594 | 26.689
1 | 0.3762 | 0.01203 | -0.0599 | 31.2718
1.5 | 0.4321 | 0.01216 | -0.0601 | 35.5345
2 | 0.4888 | 0.01227 | -0.0603 | 39.837
2.5 | 0.5441 | 0.01246 | -0.0606 | 43.6677
3 | 0.6009 | 0.01263 | -0.0608 | 47.5772
3.5 | 0.6552 | 0.01274 | -0.0607 | 51.4286
4 | 0.7092 | 0.01285 | -0.0604 | 55.1907
4.5 | 0.762 | 0.0126 | -0.0594 | 60.4762
5 | 0.8128 | 0.01243 | -0.058 | 65.3902
5.5 | 0.8604 | 0.01221 | -0.0561 | 70.4668
6 | 0.9045 | 0.01212 | -0.0536 | 74.6287
6.5 | 0.9449 | 0.0121 | -0.0503 | 78.0909
7 | 0.9943 | 0.01274 | -0.0503 | 78.0455
7.5 | 0.9893 | 0.01583 | -0.0425 | 62.4953
8 | 0.9803 | 0.0189 | -0.0345 | 51.8677
8.5 | 0.9881 | 0.02161 | -0.0294 | 45.7242
9 | 1.003 | 0.02415 | -0.0257 | 41.5321
9.5 | 1.02 | 0.02679 | -0.0225 | 38.0739
10 | 1.0353 | 0.02981 | -0.0195 | 34.73
10.5 | 1.0606 | 0.03225 | -0.0174 | 32.8868
11 | 1.0871 | 0.0348 | -0.0155 | 31.2385
11.5 | 1.1236 | 0.03741 | -0.0138 | 30.0348
12 | 1.1551 | 0.03995 | -0.0123 | 28.9136
12.5 | 1.1891 | 0.0427 | -0.0111 | 27.8478
13 | 1.2367 | 0.04673 | -0.0105 | 26.4648
13.5 | 1.2443 | 0.05099 | -0.0084 | 24.4028
14 | 1.249 | 0.05621 | -0.0069 | 22.2202
14.5 | 1.2445 | 0.06253 | -0.0058 | 19.9024
15 | 1.2278 | 0.07036 | -0.0057 | 17.4503
15.5 | 1.204 | 0.07924 | -0.0071 | 15.1943
16 | 1.1616 | 0.09161 | -0.011 | 12.6798
16.5 | 1.0755 | 0.11368 | -0.0222 | 9.4608
17 | 0.9908 | 0.14165 | -0.04 | 6.9947
17.5 | 0.8794 | 0.19818 | -0.0698 | 4.4374
18 | 0.8741 | 0.21156 | -0.0788 | 4.1317
18.5 | 0.8853 | 0.21923 | -0.0836 | 4.0382
19 | 0.9106 | 0.22363 | -0.0846 | 4.0719

## 19. Re 250k Mach 0.10 (1)
BIGFOIL.COM POLAR EXPORT
NACA64-315 a=0.8
NACA64-315 a=0.8 |  |  |  | Cl Max: | 1.296 | at alpha= | 10 | deg
JavaFoil+Calcfoil stall+Eppler ext transition |  |  |  | L/D Max: | 73.924 | at alpha= | 5 | deg
Re: | 250000 |  |  | Cd Min: | 0.00954 | at alpha= | -3 | deg
Mach: | 0.1 |  |  | Cl=0 at alpha= | -2.3607 | deg
|  |  |  | @ Cl=0.1, Cd= | 0.0096184
|  |  |  | @ Cl=0.4, Cd= | 0.010207
|  |  |  | @ Cl=0.6, Cd= | 0.010629
alpha (deg) | Cl | Cd | Cm | Cl/Cd
-20 | -0.698 | 0.2405 | -0.012 | -2.903
-19.5 | -0.723 | 0.22406 | -0.013 | -3.226
-19 | -0.747 | 0.21028 | -0.013 | -3.552
-18.5 | -0.77 | 0.19223 | -0.013 | -4.004
-18 | -0.791 | 0.18905 | -0.014 | -4.185
-17.5 | -0.811 | 0.17118 | -0.014 | -4.737
-17 | -0.828 | 0.16025 | -0.014 | -5.17
-16.5 | -0.84 | 0.15512 | -0.015 | -5.414
-16 | -0.845 | 0.1429 | -0.015 | -5.912
-15.5 | -0.847 | 0.13509 | -0.015 | -6.273
-15 | -0.847 | 0.12919 | -0.016 | -6.557
-14.5 | -0.844 | 0.12003 | -0.016 | -7.032
-14 | -0.838 | 0.11399 | -0.016 | -7.349
-13.5 | -0.828 | 0.1054 | -0.016 | -7.858
-13 | -0.816 | 0.09898 | -0.017 | -8.241
-12.5 | -0.8 | 0.09298 | -0.017 | -8.603
-12 | -0.781 | 0.08716 | -0.017 | -8.961
-11.5 | -0.759 | 0.0822 | -0.018 | -9.232
-11 | -0.734 | 0.07685 | -0.018 | -9.548
-10.5 | -0.706 | 0.07237 | -0.019 | -9.754
-10 | -0.675 | 0.06759 | -0.02 | -9.989
-9.5 | -0.642 | 0.0634 | -0.02 | -10.122
-9 | -0.606 | 0.0593 | -0.02 | -10.211
-8.5 | -0.568 | 0.05574 | -0.021 | -10.182
-8 | -0.527 | 0.05236 | -0.022 | -10.07
-7.5 | -0.485 | 0.04902 | -0.023 | -9.9
-7 | -0.531 | 0.01568 | -0.046 | -33.869
-6.5 | -0.481 | 0.01482 | -0.047 | -32.495
-6 | -0.429 | 0.01414 | -0.048 | -30.354
-5.5 | -0.375 | 0.01334 | -0.05 | -28.134
-5 | -0.318 | 0.01314 | -0.05 | -24.238
-4.5 | -0.259 | 0.01276 | -0.051 | -20.304
-4 | -0.199 | 0.01239 | -0.052 | -16.065
-3.5 | -0.139 | 0.00959 | -0.052 | -14.461
-3 | -0.078 | 0.00954 | -0.053 | -8.176
-2.5 | -0.017 | 0.00954 | -0.054 | -1.789
-2 | 0.044 | 0.0096 | -0.055 | 4.584
-1.5 | 0.105 | 0.00962 | -0.055 | 10.947
-1 | 0.167 | 0.0097 | -0.056 | 17.174
-0.5 | 0.228 | 0.00987 | -0.057 | 23.058
0 | 0.289 | 0.00995 | -0.057 | 29.035
0.5 | 0.35 | 0.01006 | -0.058 | 34.795
1 | 0.411 | 0.01024 | -0.059 | 40.17
1.5 | 0.47 | 0.01028 | -0.059 | 45.686
2 | 0.529 | 0.01041 | -0.059 | 50.842
2.5 | 0.589 | 0.01059 | -0.06 | 55.575
3 | 0.646 | 0.01079 | -0.06 | 59.861
3.5 | 0.703 | 0.01101 | -0.061 | 63.91
4 | 0.76 | 0.01123 | -0.061 | 67.731
4.5 | 0.816 | 0.01148 | -0.062 | 71.1
5 | 0.871 | 0.01179 | -0.062 | 73.924
5.5 | 0.922 | 0.01752 | -0.063 | 52.619
6 | 0.974 | 0.0183 | -0.063 | 53.253
6.5 | 1.024 | 0.01918 | -0.064 | 53.39
7 | 1.072 | 0.02005 | -0.064 | 53.469
7.5 | 1.118 | 0.02103 | -0.065 | 53.164
8 | 1.161 | 0.02204 | -0.065 | 52.658
8.5 | 1.201 | 0.0231 | -0.065 | 51.998
9 | 1.238 | 0.02423 | -0.066 | 51.104
9.5 | 1.271 | 0.02533 | -0.066 | 50.176
10 | 1.296 | 0.02699 | -0.066 | 48.003
10.5 | 1.116 | 0.07058 | -0.033 | 15.806
11 | 1.133 | 0.07575 | -0.032 | 14.952
11.5 | 1.146 | 0.08039 | -0.032 | 14.255
12 | 1.155 | 0.08652 | -0.032 | 13.351
12.5 | 1.159 | 0.09232 | -0.031 | 12.559
13 | 1.16 | 0.0977 | -0.031 | 11.877
13.5 | 1.157 | 0.10332 | -0.03 | 11.195
14 | 1.15 | 0.11188 | -0.031 | 10.278
14.5 | 1.139 | 0.11853 | -0.031 | 9.607
15 | 1.124 | 0.12609 | -0.03 | 8.915

## 20. Re 250k Mach 0.10 (2)
BIGFOIL.COM POLAR EXPORT
NACA64-315 a=0.8
NACA64-315 a=0.8 |  |  |  | Cl Max: | 1.2357 | at alpha= | 13.5 | deg
XFOIL ncrit=9 |  |  |  | L/D Max: | 76.4769 | at alpha= | 7 | deg
Re: | 250000 |  |  | Cd Min: | 0.22045 | at alpha= | 18.5 | deg
Mach: | 0.1 |  |  | Cl=0 at alpha= | -2.3234 | deg
|  |  |  | @ Cl=0.1, Cd= | 0.012051
|  |  |  | @ Cl=0.4, Cd= | 0.01214
|  |  |  | @ Cl=0.6, Cd= | 0.012697
alpha (deg) | Cl | Cd | Cm | Cl/Cd
-15.5 | -0.487 | 0.16281 | -0.0151 | -2.9912
-15 | -0.4738 | 0.15605 | -0.0187 | -3.0362
-14.5 | -0.4954 | 0.14455 | -0.03 | -3.4272
-14 | -0.4672 | 0.13809 | -0.0287 | -3.3833
-13.5 | -0.4496 | 0.13221 | -0.0305 | -3.4007
-13 | -0.4713 | 0.11963 | -0.0412 | -3.9396
-12.5 | -0.4729 | 0.10889 | -0.045 | -4.3429
-12 | -0.4487 | 0.10505 | -0.0444 | -4.2713
-11.5 | -0.4556 | 0.09508 | -0.0503 | -4.7918
-10.5 | -0.739 | 0.04788 | -0.0694 | -15.4344
-10 | -0.7096 | 0.039 | -0.0746 | -18.1949
-9.5 | -0.6631 | 0.03222 | -0.0783 | -20.5804
-9 | -0.6104 | 0.02807 | -0.0802 | -21.7456
-8.5 | -0.5619 | 0.02451 | -0.0801 | -22.9253
-8 | -0.5181 | 0.02253 | -0.0783 | -22.996
-7.5 | -0.4763 | 0.0209 | -0.0758 | -22.7895
-7 | -0.4358 | 0.01936 | -0.0731 | -22.5103
-6.5 | -0.3968 | 0.01791 | -0.0704 | -22.1552
-6 | -0.3561 | 0.01666 | -0.0679 | -21.3745
-5.5 | -0.3131 | 0.0155 | -0.066 | -20.2
-5 | -0.271 | 0.01393 | -0.0644 | -19.4544
-4.5 | -0.2369 | 0.01139 | -0.0624 | -20.7989
-4 | -0.1836 | 0.01137 | -0.0615 | -16.1478
-3.5 | -0.1289 | 0.01145 | -0.0607 | -11.2576
-3 | -0.0742 | 0.01164 | -0.0598 | -6.3746
-2.5 | -0.0196 | 0.01193 | -0.0589 | -1.6429
-2 | 0.0359 | 0.01207 | -0.0584 | 2.9743
-1.5 | 0.0927 | 0.01206 | -0.0586 | 7.6866
-1 | 0.1494 | 0.01199 | -0.0586 | 12.4604
-0.5 | 0.2069 | 0.01195 | -0.0591 | 17.3138
0 | 0.2636 | 0.01198 | -0.0593 | 22.0033
0.5 | 0.3207 | 0.01202 | -0.0597 | 26.6805
1 | 0.3784 | 0.01209 | -0.0602 | 31.2986
1.5 | 0.4342 | 0.01222 | -0.0603 | 35.5319
2 | 0.4917 | 0.01234 | -0.0606 | 39.846
2.5 | 0.5472 | 0.01252 | -0.0609 | 43.7061
3 | 0.6039 | 0.01271 | -0.0611 | 47.5138
3.5 | 0.6592 | 0.01282 | -0.061 | 51.4197
4 | 0.7133 | 0.01293 | -0.0607 | 55.1663
4.5 | 0.7668 | 0.01267 | -0.0596 | 60.5209
5 | 0.8171 | 0.0125 | -0.0582 | 65.368
5.5 | 0.8656 | 0.01228 | -0.0562 | 70.4886
6 | 0.9097 | 0.01219 | -0.0536 | 74.6267
7 | 0.9942 | 0.013 | -0.0493 | 76.4769
7.5 | 0.9855 | 0.01616 | -0.041 | 60.9839
8 | 0.9775 | 0.01929 | -0.0333 | 50.6739
8.5 | 0.9853 | 0.02208 | -0.0283 | 44.6241
9 | 1.0002 | 0.02471 | -0.0246 | 40.4775
9.5 | 1.0182 | 0.02736 | -0.0216 | 37.2149
10 | 1.0327 | 0.03054 | -0.0185 | 33.8147
10.5 | 1.0596 | 0.0329 | -0.0166 | 32.2067
11 | 1.087 | 0.0355 | -0.0146 | 30.6197
11.5 | 1.1243 | 0.03813 | -0.0129 | 29.486
12 | 1.156 | 0.04079 | -0.0114 | 28.3403
12.5 | 1.1905 | 0.0437 | -0.0102 | 27.2426
13 | 1.2315 | 0.0481 | -0.0093 | 25.6029
13.5 | 1.2357 | 0.05281 | -0.0072 | 23.399
14 | 1.235 | 0.05863 | -0.0058 | 21.0643
14.5 | 1.2234 | 0.06577 | -0.0051 | 18.6012
15 | 1.1984 | 0.07481 | -0.0058 | 16.0192
15.5 | 1.1614 | 0.08607 | -0.0088 | 13.4937
16 | 1.1055 | 0.10174 | -0.0156 | 10.8659
16.5 | 1.0354 | 0.12316 | -0.0281 | 8.407
17 | 0.9692 | 0.14894 | -0.0445 | 6.5073
17.5 | 0.8799 | 0.1996 | -0.0708 | 4.4083
18 | 0.8755 | 0.21272 | -0.0796 | 4.1157
18.5 | 0.8868 | 0.22045 | -0.0846 | 4.0227

## 21. Re 250k Mach 0.25 (1)
BIGFOIL.COM POLAR EXPORT
NACA64-315 a=0.8
NACA64-315 a=0.8 |  |  |  | Cl Max: | 1.249 | at alpha= | 9 | deg
JavaFoil+Calcfoil stall+Eppler ext transition |  |  |  | L/D Max: | 73.571 | at alpha= | 5 | deg
Re: | 250000 |  |  | Cd Min: | 0.00969 | at alpha= | -2.5 | deg
Mach: | 0.25 |  |  | Cl=0 at alpha= | -2.3571 | deg
|  |  |  | @ Cl=0.1, Cd= | 0.0097775
|  |  |  | @ Cl=0.4, Cd= | 0.010323
|  |  |  | @ Cl=0.6, Cd= | 0.010769
alpha (deg) | Cl | Cd | Cm | Cl/Cd
-18 | -0.468 | 0.2556 | -0.014 | -1.832
-17.5 | -0.526 | 0.22842 | -0.013 | -2.303
-17 | -0.58 | 0.20723 | -0.014 | -2.8
-16.5 | -0.624 | 0.18711 | -0.014 | -3.336
-16 | -0.658 | 0.17592 | -0.014 | -3.739
-15.5 | -0.687 | 0.16024 | -0.015 | -4.289
-15 | -0.712 | 0.14555 | -0.016 | -4.891
-14.5 | -0.732 | 0.13551 | -0.016 | -5.398
-14 | -0.746 | 0.12255 | -0.016 | -6.086
-13.5 | -0.755 | 0.11624 | -0.017 | -6.496
-13 | -0.759 | 0.10761 | -0.017 | -7.053
-12.5 | -0.757 | 0.09926 | -0.017 | -7.628
-12 | -0.75 | 0.09181 | -0.017 | -8.172
-11.5 | -0.738 | 0.0869 | -0.018 | -8.497
-11 | -0.722 | 0.0806 | -0.018 | -8.952
-10.5 | -0.7 | 0.07487 | -0.019 | -9.35
-10 | -0.674 | 0.06998 | -0.019 | -9.638
-9.5 | -0.645 | 0.06495 | -0.02 | -9.933
-9 | -0.612 | 0.06082 | -0.021 | -10.064
-8.5 | -0.576 | 0.05715 | -0.021 | -10.077
-8 | -0.536 | 0.05354 | -0.022 | -10.012
-7.5 | -0.494 | 0.05005 | -0.023 | -9.871
-7 | -0.451 | 0.04696 | -0.023 | -9.595
-6.5 | -0.488 | 0.01557 | -0.048 | -31.359
-6 | -0.436 | 0.01471 | -0.049 | -29.654
-5.5 | -0.381 | 0.01407 | -0.05 | -27.107
-5 | -0.327 | 0.01346 | -0.052 | -24.256
-4.5 | -0.266 | 0.01305 | -0.053 | -20.371
-4 | -0.204 | 0.01264 | -0.053 | -16.17
-3.5 | -0.142 | 0.01232 | -0.054 | -11.564
-3 | -0.08 | 0.00973 | -0.055 | -8.234
-2.5 | -0.018 | 0.00969 | -0.055 | -1.81
-2 | 0.045 | 0.00976 | -0.056 | 4.631
-1.5 | 0.108 | 0.00978 | -0.057 | 11.062
-1 | 0.171 | 0.00987 | -0.057 | 17.34
-0.5 | 0.234 | 0.00996 | -0.058 | 23.487
0 | 0.297 | 0.01011 | -0.059 | 29.369
0.5 | 0.36 | 0.01031 | -0.059 | 34.916
1 | 0.42 | 0.01033 | -0.06 | 40.671
1.5 | 0.482 | 0.01044 | -0.06 | 46.127
2 | 0.543 | 0.01062 | -0.061 | 51.127
2.5 | 0.604 | 0.01078 | -0.061 | 56.003
3 | 0.662 | 0.011 | -0.062 | 60.151
3.5 | 0.721 | 0.01125 | -0.062 | 64.086
4 | 0.779 | 0.01152 | -0.063 | 67.61
4.5 | 0.836 | 0.01178 | -0.064 | 70.968
5 | 0.892 | 0.01212 | -0.064 | 73.571
5.5 | 0.944 | 0.01821 | -0.064 | 51.827
6 | 0.996 | 0.01903 | -0.065 | 52.35
6.5 | 1.046 | 0.02003 | -0.065 | 52.238
7 | 1.094 | 0.021 | -0.066 | 52.082
7.5 | 1.138 | 0.02211 | -0.066 | 51.492
8 | 1.179 | 0.0232 | -0.067 | 50.828
8.5 | 1.216 | 0.0245 | -0.067 | 49.64
9 | 1.249 | 0.02568 | -0.067 | 48.629
9.5 | 1.072 | 0.06391 | -0.034 | 16.769
10 | 1.092 | 0.06839 | -0.033 | 15.965
10.5 | 1.108 | 0.07349 | -0.032 | 15.081
11 | 1.115 | 0.07827 | -0.031 | 14.241
11.5 | 1.115 | 0.08494 | -0.031 | 13.13
12 | 1.109 | 0.09073 | -0.031 | 12.222
12.5 | 1.095 | 0.10016 | -0.031 | 10.937
13 | 1.075 | 0.1075 | -0.03 | 9.998
13.5 | 1.047 | 0.11644 | -0.03 | 8.993
14 | 1.013 | 0.12495 | -0.029 | 8.104

## 22. Re 250k Mach 0.25 (2)
BIGFOIL.COM POLAR EXPORT
NACA64-315 a=0.8
NACA64-315 a=0.8 |  |  |  | Cl Max: | 1.1891 | at alpha= | 13 | deg
XFOIL ncrit=9 |  |  |  | L/D Max: | 76.7457 | at alpha= | 6.5 | deg
Re: | 250000 |  |  | Cd Min: | 0.21824 | at alpha= | 18 | deg
Mach: | 0.25 |  |  | Cl=0 at alpha= | -99 | deg
|  |  |  | @ Cl=0.1, Cd= | 0.01225
|  |  |  | @ Cl=0.4, Cd= | 0.012448
|  |  |  | @ Cl=0.6, Cd= | 0.013045
alpha (deg) | Cl | Cd | Cm | Cl/Cd
0 | 0.2713 | 0.01225 | -0.0608 | 22.1469
0.5 | 0.3299 | 0.01232 | -0.0613 | 26.7776
1 | 0.3883 | 0.01243 | -0.0615 | 31.2389
1.5 | 0.4472 | 0.01252 | -0.0618 | 35.7188
2 | 0.5051 | 0.01274 | -0.0621 | 39.6468
2.5 | 0.5646 | 0.0129 | -0.0624 | 43.7674
3 | 0.6206 | 0.01313 | -0.0623 | 47.2658
3.5 | 0.678 | 0.01328 | -0.0621 | 51.0542
4 | 0.7362 | 0.01334 | -0.0619 | 55.1874
4.5 | 0.7891 | 0.0131 | -0.0604 | 60.2366
5 | 0.8431 | 0.01284 | -0.0589 | 65.662
5.5 | 0.8915 | 0.01265 | -0.0565 | 70.4743
6 | 0.9366 | 0.01259 | -0.0535 | 74.3924
6.5 | 0.9716 | 0.01266 | -0.0486 | 76.7457
7 | 0.9849 | 0.01473 | -0.0428 | 66.8635
7.5 | 0.9669 | 0.01813 | -0.0336 | 53.3315
8 | 0.9649 | 0.02151 | -0.0276 | 44.8582
8.5 | 0.9753 | 0.02456 | -0.0234 | 39.7109
9 | 0.9875 | 0.02777 | -0.02 | 35.56
9.5 | 1.0087 | 0.0306 | -0.0173 | 32.9641
10 | 1.028 | 0.0338 | -0.0145 | 30.4142
10.5 | 1.0567 | 0.03646 | -0.0124 | 28.9824
11 | 1.0948 | 0.03931 | -0.0103 | 27.8504
11.5 | 1.127 | 0.04241 | -0.0084 | 26.5739
12 | 1.1551 | 0.04605 | -0.0066 | 25.0836
12.5 | 1.1793 | 0.05043 | -0.0051 | 23.3849
13 | 1.1891 | 0.05706 | -0.0037 | 20.8395
13.5 | 1.17 | 0.06445 | -0.0032 | 18.1536
14 | 1.1439 | 0.07354 | -0.0043 | 15.5548
14.5 | 1.109 | 0.08492 | -0.0078 | 13.0593
15 | 1.0684 | 0.0986 | -0.014 | 10.8357
15.5 | 1.022 | 0.11523 | -0.0235 | 8.8692
16 | 0.9719 | 0.13561 | -0.0366 | 7.1669
16.5 | 0.877 | 0.18684 | -0.0613 | 4.6939
17 | 0.8592 | 0.20246 | -0.075 | 4.2438
17.5 | 0.8843 | 0.20712 | -0.0761 | 4.2695
18 | 0.8887 | 0.21824 | -0.0832 | 4.0721

## 23. Re 250k Mach 0.50 (1)
BIGFOIL.COM POLAR EXPORT
NACA64-315 a=0.8
NACA64-315 a=0.8 |  |  |  | Cl Max: | 1.22 | at alpha= | 20 | deg
JavaFoil+Calcfoil stall+Eppler ext transition |  |  |  | L/D Max: | 68.858 | at alpha= | 4.5 | deg
Re: | 250000 |  |  | Cd Min: | 0.00967 | at alpha= | -1.5 | deg
Mach: | 0.5 |  |  | Cl=0 at alpha= | -2.3592 | deg
|  |  |  | @ Cl=0.1, Cd= | 0.009904
|  |  |  | @ Cl=0.4, Cd= | 0.010879
|  |  |  | @ Cl=0.6, Cd= | 0.011544
alpha (deg) | Cl | Cd | Cm | Cl/Cd
-20 | -0.976 | 0.26856 | -0.02 | -3.634
-19.5 | -0.949 | 0.2616 | -0.02 | -3.628
-19 | -0.922 | 0.25055 | -0.021 | -3.681
-18.5 | -0.895 | 0.24336 | -0.021 | -3.679
-18 | -0.868 | 0.23746 | -0.021 | -3.657
-17.5 | -0.839 | 0.23941 | -0.021 | -3.505
-17 | -0.812 | 0.23432 | -0.021 | -3.465
-16.5 | -0.785 | 0.2268 | -0.021 | -3.46
-16 | -0.758 | 0.22649 | -0.022 | -3.345
-15.5 | -0.73 | 0.21271 | -0.022 | -3.433
-15 | -0.701 | 0.19896 | -0.021 | -3.525
-14.5 | -0.674 | 0.19731 | -0.021 | -3.415
-14 | -0.647 | 0.19343 | -0.022 | -3.343
-13.5 | -0.619 | 0.18972 | -0.022 | -3.264
-13 | -0.592 | 0.18004 | -0.022 | -3.286
-12.5 | -0.563 | 0.16884 | -0.021 | -3.335
-12 | -0.536 | 0.24177 | -0.021 | -2.215
-11.5 | -0.508 | 0.16075 | -0.021 | -3.161
-11 | -0.481 | 0.15753 | -0.022 | -3.05
-10.5 | -0.453 | 0.1393 | -0.022 | -3.252
-10 | -0.425 | 0.12722 | -0.02 | -3.338
-9.5 | -0.397 | 0.11804 | -0.021 | -3.363
-9 | -0.369 | 0.11776 | -0.021 | -3.136
-8.5 | -0.508 | 0.07446 | -0.021 | -6.821
-8 | -0.527 | 0.06246 | -0.022 | -8.435
-7.5 | -0.509 | 0.05664 | -0.023 | -8.984
-7 | -0.477 | 0.05141 | -0.024 | -9.276
-6.5 | -0.437 | 0.04749 | -0.025 | -9.197
-6 | -0.392 | 0.04411 | -0.027 | -8.879
-5.5 | -0.408 | 0.01681 | -0.055 | -24.249
-5 | -0.348 | 0.01586 | -0.056 | -21.961
-4.5 | -0.287 | 0.01497 | -0.057 | -19.166
-4 | -0.223 | 0.0142 | -0.058 | -15.715
-3.5 | -0.157 | 0.01364 | -0.06 | -11.518
-3 | -0.089 | 0.01042 | -0.061 | -8.585
-2.5 | -0.02 | 0.01035 | -0.062 | -1.892
-2 | 0.051 | 0.01045 | -0.063 | 4.833
-1.5 | 0.121 | 0.00967 | -0.063 | 12.507
-1 | 0.191 | 0.01044 | -0.064 | 18.318
-0.5 | 0.262 | 0.01052 | -0.064 | 24.877
0 | 0.328 | 0.01076 | -0.065 | 30.514
0.5 | 0.397 | 0.01087 | -0.066 | 36.532
1 | 0.466 | 0.01107 | -0.066 | 42.066
1.5 | 0.534 | 0.01134 | -0.067 | 47.091
2 | 0.602 | 0.01155 | -0.067 | 52.124
2.5 | 0.67 | 0.0118 | -0.068 | 56.721
3 | 0.733 | 0.01215 | -0.069 | 60.326
3.5 | 0.797 | 0.01248 | -0.069 | 63.908
4 | 0.86 | 0.0129 | -0.07 | 66.706
4.5 | 0.921 | 0.01338 | -0.07 | 68.858
5 | 0.978 | 0.0204 | -0.071 | 47.943
5.5 | 1.034 | 0.02167 | -0.071 | 47.708
6 | 1.085 | 0.02301 | -0.072 | 47.173
6.5 | 1.128 | 0.02458 | -0.072 | 45.885
7 | 1.16 | 0.02612 | -0.073 | 44.418
7.5 | 0.987 | 0.05394 | -0.033 | 18.299
8 | 0.98 | 0.05944 | -0.033 | 16.485
8.5 | 0.918 | 0.0688 | -0.031 | 13.344
9 | 0.626 | 0.10242 | -0.028 | 6.113
9.5 | 0.654 | 0.13023 | -0.032 | 5.021
10 | 0.681 | 0.13194 | -0.032 | 5.16
10.5 | 0.708 | 0.13849 | -0.032 | 5.11
11 | 0.736 | 0.14355 | -0.036 | 5.127
11.5 | 0.763 | 0.14716 | -0.036 | 5.183
12 | 0.789 | 0.15117 | -0.037 | 5.223
12.5 | 0.816 | 0.1639 | -0.037 | 4.98
13 | 0.845 | 0.18054 | -0.04 | 4.678
13.5 | 0.871 | 0.18416 | -0.041 | 4.73
14 | 0.898 | 0.19497 | -0.041 | 4.605
14.5 | 0.926 | 0.19621 | -0.043 | 4.718
15 | 0.953 | 0.20524 | -0.045 | 4.643
15.5 | 0.979 | 0.21613 | -0.045 | 4.532
16 | 1.006 | 0.22172 | -0.046 | 4.537
16.5 | 1.035 | 0.22659 | -0.048 | 4.567
17 | 1.061 | 0.23264 | -0.049 | 4.561
17.5 | 1.087 | 0.24634 | -0.049 | 4.414
18 | 1.114 | 0.247 | -0.05 | 4.51
18.5 | 1.142 | 0.26174 | -0.052 | 4.365
19 | 1.168 | 0.26664 | -0.053 | 4.382
19.5 | 1.194 | 0.28279 | -0.053 | 4.223
20 | 1.22 | 0.28938 | -0.054 | 4.218

## 24. Re 250k Mach 0.50 (2)
BIGFOIL.COM POLAR EXPORT
NACA64-315 a=0.8
NACA64-315 a=0.8 |  |  |  | Cl Max: | 1.0328 | at alpha= | 10.5 | deg
XFOIL ncrit=9 |  |  |  | L/D Max: | 67.6701 | at alpha= | 5.5 | deg
Re: | 250000 |  |  | Cd Min: | 0.25101 | at alpha= | -20 | deg
Mach: | 0.5 |  |  | Cl=0 at alpha= | -2.2612 | deg
|  |  |  | @ Cl=0.1, Cd= | 0.01367
|  |  |  | @ Cl=0.4, Cd= | 0.01395
|  |  |  | @ Cl=0.6, Cd= | 0.014843
alpha (deg) | Cl | Cd | Cm | Cl/Cd
-20 | -0.6689 | 0.25101 | 0.029 | -2.6648
-19.5 | -0.6443 | 0.24324 | 0.0247 | -2.6488
-19 | -0.6228 | 0.23526 | 0.019 | -2.6473
-18.5 | -0.6085 | 0.22752 | 0.0116 | -2.6745
-18 | -0.5791 | 0.21888 | 0.009 | -2.6457
-17.5 | -0.5562 | 0.21127 | 0.0044 | -2.6327
-17 | -0.5536 | 0.2056 | -0.005 | -2.6926
-16.5 | -0.5196 | 0.19486 | -0.0069 | -2.6665
-16 | -0.4939 | 0.18746 | -0.0102 | -2.6347
-15.5 | -0.4741 | 0.17984 | -0.0151 | -2.6362
-14.5 | -0.4388 | 0.16365 | -0.0246 | -2.6813
-14 | -0.4175 | 0.1564 | -0.0282 | -2.6694
-13.5 | -0.4228 | 0.14846 | -0.0374 | -2.8479
-13 | -0.4007 | 0.13931 | -0.0398 | -2.8763
-12.5 | -0.3725 | 0.13289 | -0.0411 | -2.8031
-12 | -0.386 | 0.12375 | -0.0512 | -3.1192
-11.5 | -0.3672 | 0.115 | -0.0527 | -3.193
-11 | -0.3497 | 0.10823 | -0.0544 | -3.2311
-10.5 | -0.3755 | 0.09237 | -0.0624 | -4.0652
-10 | -0.3865 | 0.08306 | -0.0666 | -4.6533
-9.5 | -0.4047 | 0.06438 | -0.0852 | -6.2861
-9 | -0.4261 | 0.04972 | -0.1026 | -8.57
-8.5 | -0.4427 | 0.04044 | -0.1104 | -10.9471
-8 | -0.4666 | 0.03518 | -0.107 | -13.2632
-7.5 | -0.4812 | 0.03125 | -0.1001 | -15.3984
-7 | -0.4676 | 0.02737 | -0.0944 | -17.0844
-6.5 | -0.432 | 0.02434 | -0.09 | -17.7486
-6 | -0.3849 | 0.02137 | -0.0866 | -18.0112
-5.5 | -0.3363 | 0.01944 | -0.0831 | -17.2994
-5 | -0.293 | 0.01765 | -0.0793 | -16.6006
-4.5 | -0.2479 | 0.01609 | -0.0761 | -15.4071
-4 | -0.2031 | 0.0142 | -0.0736 | -14.3028
-3.5 | -0.1617 | 0.01225 | -0.0708 | -13.2
-3 | -0.0964 | 0.01256 | -0.0693 | -7.6752
-2.5 | -0.031 | 0.01308 | -0.0677 | -2.37
-2 | 0.0339 | 0.01363 | -0.0659 | 2.4872
-1.5 | 0.0994 | 0.01367 | -0.0657 | 7.2714
-1 | 0.1656 | 0.01366 | -0.066 | 12.123
-0.5 | 0.2335 | 0.01364 | -0.0663 | 17.1188
0 | 0.2982 | 0.01373 | -0.0666 | 21.7189
0.5 | 0.3649 | 0.01387 | -0.0671 | 26.3086
1 | 0.4306 | 0.01402 | -0.0672 | 30.7133
1.5 | 0.4954 | 0.01433 | -0.0675 | 34.5708
2 | 0.5622 | 0.01456 | -0.0675 | 38.6126
2.5 | 0.6236 | 0.01502 | -0.067 | 41.518
3 | 0.6924 | 0.01523 | -0.067 | 45.4629
3.5 | 0.7538 | 0.01561 | -0.066 | 48.2896
4 | 0.8175 | 0.01572 | -0.0646 | 52.0038
4.5 | 0.881 | 0.0153 | -0.0622 | 57.5817
5 | 0.9375 | 0.01472 | -0.0581 | 63.6889
5.5 | 0.9846 | 0.01455 | -0.0528 | 67.6701
6 | 1.0058 | 0.01489 | -0.0438 | 67.5487
6.5 | 0.9629 | 0.01746 | -0.0281 | 55.1489
7 | 0.9331 | 0.02261 | -0.0211 | 41.2693
7.5 | 0.925 | 0.02777 | -0.0171 | 33.3093
8 | 0.932 | 0.03228 | -0.0139 | 28.8724
8.5 | 0.9441 | 0.0366 | -0.011 | 25.7951
9 | 0.9632 | 0.04062 | -0.0081 | 23.7125
9.5 | 0.9933 | 0.04419 | -0.0051 | 22.4779
10 | 1.02 | 0.04855 | -0.0022 | 21.0093
10.5 | 1.0328 | 0.05462 | -0.0006 | 18.9088
11 | 1.0283 | 0.06263 | -0.0008 | 16.4186
11.5 | 1.0103 | 0.07255 | -0.0033 | 13.9256
12 | 0.9835 | 0.08439 | -0.0082 | 11.6542
12.5 | 0.9516 | 0.09824 | -0.0158 | 9.6865
13 | 0.9154 | 0.11462 | -0.0263 | 7.9864
13.5 | 0.8853 | 0.13216 | -0.0379 | 6.6987
14 | 0.8708 | 0.14782 | -0.0475 | 5.8909
14.5 | 0.8651 | 0.16268 | -0.0561 | 5.3178
15 | 0.8531 | 0.18247 | -0.0681 | 4.6753
15.5 | 0.8682 | 0.19731 | -0.0735 | 4.4002

## 25. Re 500k Mach 0.00 (1)
BIGFOIL.COM POLAR EXPORT
NACA64-315 a=0.8
NACA64-315 a=0.8 |  |  |  | Cl Max: | 1.37 | at alpha= | 12 | deg
JavaFoil+Calcfoil stall+Eppler ext transition |  |  |  | L/D Max: | 95.178 | at alpha= | 5 | deg
Re: | 500000 |  |  | Cd Min: | 0.00762 | at alpha= | -3 | deg
Mach: | 0 |  |  | Cl=0 at alpha= | -2.3607 | deg
|  |  |  | @ Cl=0.1, Cd= | 0.0077259
|  |  |  | @ Cl=0.4, Cd= | 0.0081179
|  |  |  | @ Cl=0.6, Cd= | 0.0085148
alpha (deg) | Cl | Cd | Cm | Cl/Cd
-20 | -0.748 | 0.20285 | -0.013 | -3.69
-19.5 | -0.77 | 0.19131 | -0.013 | -4.024
-19 | -0.79 | 0.18 | -0.014 | -4.389
-18.5 | -0.809 | 0.17424 | -0.014 | -4.645
-18 | -0.827 | 0.16284 | -0.014 | -5.079
-17.5 | -0.843 | 0.15234 | -0.015 | -5.535
-17 | -0.857 | 0.14516 | -0.015 | -5.903
-16.5 | -0.865 | 0.13956 | -0.015 | -6.196
-16 | -0.867 | 0.12922 | -0.016 | -6.708
-15.5 | -0.866 | 0.12236 | -0.016 | -7.081
-15 | -0.864 | 0.11638 | -0.017 | -7.42
-14.5 | -0.858 | 0.10941 | -0.017 | -7.839
-14 | -0.848 | 0.10201 | -0.016 | -8.318
-13.5 | -0.838 | 0.09706 | -0.017 | -8.629
-13 | -0.823 | 0.09156 | -0.018 | -8.989
-12.5 | -0.805 | 0.08538 | -0.018 | -9.433
-12 | -0.786 | 0.08064 | -0.019 | -9.741
-11.5 | -0.762 | 0.07603 | -0.019 | -10.022
-11 | -0.736 | 0.07176 | -0.02 | -10.254
-10.5 | -0.707 | 0.0667 | -0.02 | -10.605
-10 | -0.676 | 0.06277 | -0.021 | -10.767
-9.5 | -0.642 | 0.05939 | -0.021 | -10.802
-9 | -0.608 | 0.05461 | -0.024 | -11.142
-8.5 | -0.676 | 0.01583 | -0.044 | -42.715
-8 | -0.634 | 0.01461 | -0.045 | -43.382
-7.5 | -0.587 | 0.01366 | -0.046 | -42.977
-7 | -0.538 | 0.01293 | -0.047 | -41.59
-6.5 | -0.487 | 0.01205 | -0.048 | -40.4
-6 | -0.433 | 0.01177 | -0.049 | -36.798
-5.5 | -0.375 | 0.01141 | -0.05 | -32.89
-5 | -0.317 | 0.01102 | -0.05 | -28.757
-4.5 | -0.258 | 0.01075 | -0.051 | -23.971
-4 | -0.198 | 0.01049 | -0.052 | -18.88
-3.5 | -0.138 | 0.00763 | -0.052 | -18.101
-3 | -0.078 | 0.00762 | -0.053 | -10.184
-2.5 | -0.017 | 0.00764 | -0.054 | -2.223
-2 | 0.044 | 0.00768 | -0.054 | 5.698
-1.5 | 0.105 | 0.00773 | -0.055 | 13.564
-1 | 0.166 | 0.00781 | -0.056 | 21.223
-0.5 | 0.227 | 0.00789 | -0.056 | 28.72
0 | 0.288 | 0.00794 | -0.057 | 36.209
0.5 | 0.348 | 0.00799 | -0.058 | 43.584
1 | 0.409 | 0.00814 | -0.058 | 50.249
1.5 | 0.47 | 0.00822 | -0.059 | 57.18
2 | 0.531 | 0.00838 | -0.06 | 63.319
2.5 | 0.592 | 0.00849 | -0.06 | 69.703
3 | 0.65 | 0.00867 | -0.061 | 74.948
3.5 | 0.709 | 0.00888 | -0.061 | 79.892
4 | 0.764 | 0.00828 | -0.062 | 92.274
4.5 | 0.821 | 0.00903 | -0.062 | 90.918
5 | 0.876 | 0.0092 | -0.063 | 95.178
5.5 | 0.921 | 0.01507 | -0.063 | 61.143
6 | 0.974 | 0.01571 | -0.063 | 61.982
6.5 | 1.024 | 0.01649 | -0.064 | 62.084
7 | 1.072 | 0.01724 | -0.064 | 62.184
7.5 | 1.118 | 0.01805 | -0.065 | 61.967
8 | 1.162 | 0.01894 | -0.065 | 61.341
8.5 | 1.203 | 0.01982 | -0.065 | 60.668
9 | 1.24 | 0.02085 | -0.066 | 59.493
9.5 | 1.275 | 0.02194 | -0.066 | 58.141
10 | 1.306 | 0.02317 | -0.067 | 56.372
10.5 | 1.334 | 0.02462 | -0.067 | 54.163
11 | 1.353 | 0.02595 | -0.067 | 52.144
11.5 | 1.366 | 0.02767 | -0.068 | 49.378
12 | 1.37 | 0.03003 | -0.068 | 45.633
12.5 | 1.368 | 0.03314 | -0.067 | 41.269
13 | 1.329 | 0.04274 | -0.065 | 31.102
13.5 | 1.175 | 0.09514 | -0.037 | 12.355
14 | 1.169 | 0.10211 | -0.036 | 11.451
14.5 | 1.161 | 0.10872 | -0.035 | 10.677
15 | 1.15 | 0.11476 | -0.035 | 10.02
15.5 | 1.136 | 0.12279 | -0.035 | 9.25
16 | 1.118 | 0.12966 | -0.034 | 8.625
16.5 | 1.096 | 0.13763 | -0.034 | 7.961
17 | 1.07 | 0.14496 | -0.034 | 7.379

## 26. Re 500k Mach 0.00 (2)
BIGFOIL.COM POLAR EXPORT
NACA64-315 a=0.8
NACA64-315 a=0.8 |  |  |  | Cl Max: | 1.3027 | at alpha= | 16 | deg
XFOIL ncrit=9 |  |  |  | L/D Max: | 95.9156 | at alpha= | 6 | deg
Re: | 500000 |  |  | Cd Min: | 0.18534 | at alpha= | -17.5 | deg
Mach: | 0 |  |  | Cl=0 at alpha= | -2.3348 | deg
|  |  |  | @ Cl=0.1, Cd= | 0.0081908
|  |  |  | @ Cl=0.4, Cd= | 0.0084036
|  |  |  | @ Cl=0.6, Cd= | 0.008754
alpha (deg) | Cl | Cd | Cm | Cl/Cd
-17.5 | -0.5526 | 0.18534 | -0.001 | -2.9815
-17 | -0.5322 | 0.18007 | -0.0036 | -2.9555
-16.5 | -0.5162 | 0.17376 | -0.0072 | -2.9708
-16 | -0.5217 | 0.16155 | -0.0156 | -3.2293
-15.5 | -0.5132 | 0.15254 | -0.0191 | -3.3644
-15 | -0.4943 | 0.14741 | -0.0211 | -3.3532
-14.5 | -0.4807 | 0.14084 | -0.0243 | -3.4131
-14 | -0.4924 | 0.12659 | -0.0333 | -3.8897
-13 | -0.821 | 0.04811 | -0.075 | -17.0651
-12.5 | -0.8453 | 0.04177 | -0.0749 | -20.237
-11.5 | -0.8328 | 0.03014 | -0.0758 | -27.6311
-11 | -0.792 | 0.02719 | -0.0766 | -29.1284
-10.5 | -0.7634 | 0.02541 | -0.0737 | -30.0433
-10 | -0.7319 | 0.02373 | -0.0707 | -30.8428
-9.5 | -0.6956 | 0.02198 | -0.0683 | -31.647
-9 | -0.6557 | 0.02074 | -0.0661 | -31.6152
-8.5 | -0.6161 | 0.01821 | -0.0644 | -33.8331
-8 | -0.5726 | 0.01707 | -0.063 | -33.5442
-7.5 | -0.5269 | 0.01609 | -0.0618 | -32.747
-7 | -0.4843 | 0.01464 | -0.0602 | -33.0806
-6.5 | -0.437 | 0.01369 | -0.0593 | -31.9211
-6 | -0.3879 | 0.01281 | -0.0586 | -30.281
-5.5 | -0.337 | 0.01201 | -0.0582 | -28.06
-5 | -0.2853 | 0.01119 | -0.0579 | -25.496
-4.5 | -0.2363 | 0.00985 | -0.0577 | -23.9898
-4 | -0.1894 | 0.00813 | -0.0576 | -23.2964
-3.5 | -0.1332 | 0.00799 | -0.0578 | -16.6708
-3 | -0.0761 | 0.00798 | -0.058 | -9.5363
-2.5 | -0.0188 | 0.00804 | -0.0583 | -2.3383
-2 | 0.0381 | 0.00811 | -0.0584 | 4.6979
-1.5 | 0.0956 | 0.00819 | -0.0587 | 11.6728
-1 | 0.1533 | 0.0082 | -0.0592 | 18.6951
-0.5 | 0.2112 | 0.00827 | -0.0596 | 25.5381
0 | 0.2689 | 0.00824 | -0.0601 | 32.6335
0.5 | 0.3268 | 0.00832 | -0.0607 | 39.2788
1 | 0.3843 | 0.00839 | -0.0611 | 45.8045
1.5 | 0.4419 | 0.00844 | -0.0616 | 52.3578
2 | 0.4995 | 0.0086 | -0.0621 | 58.0814
2.5 | 0.5567 | 0.00867 | -0.0625 | 64.2099
3 | 0.6134 | 0.00878 | -0.0628 | 69.8633
3.5 | 0.6696 | 0.00889 | -0.063 | 75.3206
4 | 0.7241 | 0.00891 | -0.0627 | 81.2682
4.5 | 0.7781 | 0.00902 | -0.0624 | 86.2639
5 | 0.8317 | 0.00916 | -0.0622 | 90.7969
5.5 | 0.8838 | 0.00937 | -0.0616 | 94.3223
6 | 0.9323 | 0.00972 | -0.0605 | 95.9156
6.5 | 0.9574 | 0.01144 | -0.0559 | 83.6888
7.5 | 0.9839 | 0.01496 | -0.043 | 65.7687
8 | 1.0078 | 0.0165 | -0.039 | 61.0788
8.5 | 1.0331 | 0.01803 | -0.0355 | 57.2989
9 | 1.0556 | 0.01981 | -0.0319 | 53.2862
9.5 | 1.0794 | 0.02164 | -0.0288 | 49.8799
10 | 1.0937 | 0.02425 | -0.0253 | 45.101
10.5 | 1.1179 | 0.02635 | -0.0229 | 42.425
11 | 1.1379 | 0.02888 | -0.0207 | 39.401
11.5 | 1.149 | 0.03232 | -0.0179 | 35.5507
12 | 1.1719 | 0.03491 | -0.0162 | 33.5692
12.5 | 1.193 | 0.03776 | -0.0147 | 31.5943
13 | 1.2126 | 0.04081 | -0.0135 | 29.7133
13.5 | 1.2313 | 0.04433 | -0.0118 | 27.7758
14 | 1.2505 | 0.04773 | -0.0109 | 26.1995
14.5 | 1.2669 | 0.05155 | -0.0102 | 24.5761
15 | 1.2805 | 0.05573 | -0.01 | 22.9769
15.5 | 1.2923 | 0.06023 | -0.0101 | 21.4561
16 | 1.3027 | 0.06561 | -0.0096 | 19.8552
16.5 | 1.2988 | 0.07242 | -0.011 | 17.9343
17 | 1.2907 | 0.08036 | -0.0132 | 16.0615
17.5 | 1.2773 | 0.08957 | -0.0164 | 14.2604
18 | 1.2631 | 0.09944 | -0.0207 | 12.7021
18.5 | 1.242 | 0.11111 | -0.0265 | 11.1781
19 | 1.2187 | 0.124 | -0.0338 | 9.8282
19.5 | 1.1778 | 0.14174 | -0.045 | 8.3096

## 27. Re 500k Mach 0.10 (1)
BIGFOIL.COM POLAR EXPORT
NACA64-315 a=0.8
NACA64-315 a=0.8 |  |  |  | Cl Max: | 1.363 | at alpha= | 12 | deg
JavaFoil+Calcfoil stall+Eppler ext transition |  |  |  | L/D Max: | 95.163 | at alpha= | 5 | deg
Re: | 500000 |  |  | Cd Min: | 0.00763 | at alpha= | -3.5 | deg
Mach: | 0.1 |  |  | Cl=0 at alpha= | -2.3607 | deg
|  |  |  | @ Cl=0.1, Cd= | 0.0077534
|  |  |  | @ Cl=0.4, Cd= | 0.008132
|  |  |  | @ Cl=0.6, Cd= | 0.0085795
alpha (deg) | Cl | Cd | Cm | Cl/Cd
-20 | -0.699 | 0.20847 | -0.013 | -3.352
-19.5 | -0.723 | 0.19637 | -0.013 | -3.684
-19 | -0.748 | 0.18912 | -0.014 | -3.953
-18.5 | -0.77 | 0.17628 | -0.014 | -4.37
-18 | -0.792 | 0.16947 | -0.014 | -4.673
-17.5 | -0.812 | 0.15542 | -0.015 | -5.222
-17 | -0.829 | 0.14917 | -0.015 | -5.56
-16.5 | -0.841 | 0.14354 | -0.015 | -5.856
-16 | -0.846 | 0.13164 | -0.016 | -6.425
-15.5 | -0.848 | 0.12492 | -0.016 | -6.792
-15 | -0.848 | 0.1175 | -0.016 | -7.217
-14.5 | -0.845 | 0.11073 | -0.017 | -7.63
-14 | -0.839 | 0.10345 | -0.017 | -8.106
-13.5 | -0.829 | 0.09706 | -0.017 | -8.539
-13 | -0.816 | 0.09145 | -0.017 | -8.926
-12.5 | -0.8 | 0.08605 | -0.018 | -9.302
-12 | -0.782 | 0.08148 | -0.019 | -9.598
-11.5 | -0.76 | 0.07636 | -0.019 | -9.95
-11 | -0.735 | 0.07162 | -0.02 | -10.261
-10.5 | -0.707 | 0.06708 | -0.02 | -10.542
-10 | -0.677 | 0.06306 | -0.022 | -10.738
-9.5 | -0.645 | 0.05887 | -0.023 | -10.948
-9 | -0.608 | 0.05559 | -0.023 | -10.934
-8.5 | -0.677 | 0.01601 | -0.044 | -42.262
-8 | -0.635 | 0.0148 | -0.045 | -42.897
-7.5 | -0.589 | 0.0138 | -0.046 | -42.653
-7 | -0.539 | 0.01304 | -0.047 | -41.371
-6.5 | -0.488 | 0.01181 | -0.048 | -41.319
-6 | -0.435 | 0.0119 | -0.049 | -36.554
-5.5 | -0.377 | 0.01143 | -0.05 | -32.989
-5 | -0.318 | 0.01111 | -0.05 | -28.657
-4.5 | -0.259 | 0.01083 | -0.051 | -23.924
-4 | -0.199 | 0.01049 | -0.052 | -18.974
-3.5 | -0.139 | 0.00763 | -0.052 | -18.193
-3 | -0.078 | 0.00765 | -0.053 | -10.199
-2.5 | -0.017 | 0.00764 | -0.054 | -2.234
-2 | 0.044 | 0.00768 | -0.055 | 5.732
-1.5 | 0.105 | 0.00776 | -0.055 | 13.576
-1 | 0.167 | 0.00781 | -0.056 | 21.332
-0.5 | 0.228 | 0.00789 | -0.057 | 28.854
0 | 0.289 | 0.00794 | -0.057 | 36.42
0.5 | 0.35 | 0.00805 | -0.058 | 43.484
1 | 0.411 | 0.00815 | -0.059 | 50.483
1.5 | 0.472 | 0.00822 | -0.059 | 57.498
2 | 0.534 | 0.00839 | -0.06 | 63.625
2.5 | 0.595 | 0.00857 | -0.06 | 69.37
3 | 0.653 | 0.00868 | -0.061 | 75.283
3.5 | 0.713 | 0.00889 | -0.062 | 80.219
4 | 0.768 | 0.0089 | -0.062 | 86.265
4.5 | 0.824 | 0.00906 | -0.063 | 90.998
5 | 0.88 | 0.00925 | -0.063 | 95.163
5.5 | 0.925 | 0.01517 | -0.063 | 61.013
6 | 0.978 | 0.01585 | -0.063 | 61.713
6.5 | 1.028 | 0.01662 | -0.064 | 61.867
7 | 1.076 | 0.01738 | -0.064 | 61.919
7.5 | 1.122 | 0.0182 | -0.065 | 61.652
8 | 1.165 | 0.01912 | -0.065 | 60.964
8.5 | 1.206 | 0.02003 | -0.066 | 60.195
9 | 1.243 | 0.02107 | -0.066 | 59.001
9.5 | 1.277 | 0.02219 | -0.067 | 57.57
10 | 1.307 | 0.02347 | -0.067 | 55.694
10.5 | 1.334 | 0.02483 | -0.067 | 53.713
11 | 1.351 | 0.02636 | -0.068 | 51.241
11.5 | 1.361 | 0.02816 | -0.068 | 48.339
12 | 1.363 | 0.03091 | -0.068 | 44.088
12.5 | 1.309 | 0.04314 | -0.064 | 30.353
13 | 1.173 | 0.08874 | -0.041 | 13.218
13.5 | 1.16 | 0.09628 | -0.035 | 12.049
14 | 1.155 | 0.10332 | -0.037 | 11.175
14.5 | 1.142 | 0.11036 | -0.035 | 10.349
15 | 1.127 | 0.11782 | -0.035 | 9.565
15.5 | 1.109 | 0.12369 | -0.034 | 8.966
16 | 1.088 | 0.13223 | -0.034 | 8.226
16.5 | 1.06 | 0.13937 | -0.032 | 7.606
17 | 1.03 | 0.14658 | -0.033 | 7.026

## 28. Re 500k Mach 0.10 (2)
BIGFOIL.COM POLAR EXPORT
NACA64-315 a=0.8
NACA64-315 a=0.8 |  |  |  | Cl Max: | 1.2879 | at alpha= | 16 | deg
XFOIL ncrit=9 |  |  |  | L/D Max: | 95.5148 | at alpha= | 6 | deg
Re: | 500000 |  |  | Cd Min: | 0.23543 | at alpha= | 20 | deg
Mach: | 0.1 |  |  | Cl=0 at alpha= | -2.3333 | deg
|  |  |  | @ Cl=0.1, Cd= | 0.0082114
|  |  |  | @ Cl=0.4, Cd= | 0.0084301
|  |  |  | @ Cl=0.6, Cd= | 0.0087774
alpha (deg) | Cl | Cd | Cm | Cl/Cd
-16.5 | -0.5156 | 0.17448 | -0.007 | -2.9551
-16 | -0.5205 | 0.1625 | -0.0155 | -3.2031
-15.5 | -0.5113 | 0.15355 | -0.0189 | -3.3299
-15 | -0.492 | 0.1484 | -0.0209 | -3.3154
-14.5 | -0.478 | 0.14182 | -0.0241 | -3.3705
-14 | -0.689 | 0.07586 | -0.0605 | -9.0825
-13.5 | -0.6765 | 0.07122 | -0.0634 | -9.4987
-12.5 | -0.8191 | 0.04459 | -0.0762 | -18.3696
-11.5 | -0.8278 | 0.03153 | -0.0771 | -26.2544
-11 | -0.7894 | 0.02811 | -0.0782 | -28.0825
-10.5 | -0.7628 | 0.02613 | -0.0751 | -29.1925
-10 | -0.7328 | 0.02433 | -0.072 | -30.1192
-9.5 | -0.6975 | 0.02245 | -0.0694 | -31.069
-9 | -0.658 | 0.02101 | -0.0671 | -31.3184
-8.5 | -0.6182 | 0.01851 | -0.0653 | -33.3982
-8 | -0.5748 | 0.01729 | -0.0638 | -33.2447
-7.5 | -0.529 | 0.01625 | -0.0625 | -32.5538
-7 | -0.4858 | 0.01484 | -0.0609 | -32.7358
-6.5 | -0.439 | 0.01381 | -0.0599 | -31.7886
-6 | -0.3893 | 0.01298 | -0.0591 | -29.9923
-5.5 | -0.339 | 0.01208 | -0.0586 | -28.0629
-5 | -0.2867 | 0.0113 | -0.0583 | -25.3717
-4.5 | -0.2372 | 0.01 | -0.0581 | -23.72
-4 | -0.1906 | 0.00818 | -0.058 | -23.3007
-3.5 | -0.1341 | 0.00801 | -0.0581 | -16.7416
-3 | -0.0766 | 0.008 | -0.0584 | -9.575
-2.5 | -0.0191 | 0.00805 | -0.0586 | -2.3727
-2 | 0.0382 | 0.00814 | -0.0587 | 4.6929
-1.5 | 0.096 | 0.00821 | -0.059 | 11.6931
-1 | 0.1541 | 0.00823 | -0.0595 | 18.7242
-0.5 | 0.2123 | 0.00828 | -0.0599 | 25.6401
0 | 0.2704 | 0.00827 | -0.0604 | 32.6965
0.5 | 0.3287 | 0.00835 | -0.061 | 39.3653
1.5 | 0.4444 | 0.00848 | -0.0619 | 52.4057
2.5 | 0.5599 | 0.0087 | -0.0628 | 64.3563
3 | 0.6169 | 0.00881 | -0.0631 | 70.0227
3.5 | 0.6735 | 0.00893 | -0.0632 | 75.4199
4 | 0.7284 | 0.00895 | -0.063 | 81.3855
4.5 | 0.7826 | 0.00908 | -0.0626 | 86.1894
5 | 0.8366 | 0.0092 | -0.0623 | 90.9348
5.5 | 0.889 | 0.00942 | -0.0617 | 94.3737
6 | 0.937 | 0.00981 | -0.0604 | 95.5148
6.5 | 0.9592 | 0.01169 | -0.0554 | 82.053
7 | 0.9746 | 0.01375 | -0.0495 | 70.88
7.5 | 0.9814 | 0.0152 | -0.0415 | 64.5658
8 | 1.0068 | 0.01677 | -0.0379 | 60.0358
8.5 | 1.0321 | 0.01835 | -0.0344 | 56.2452
9 | 1.0546 | 0.0202 | -0.0308 | 52.2079
9.5 | 1.0773 | 0.02216 | -0.0277 | 48.6146
10 | 1.0921 | 0.02482 | -0.0242 | 44.0008
10.5 | 1.1156 | 0.02706 | -0.0219 | 41.2269
11 | 1.1343 | 0.02977 | -0.0196 | 38.1021
11.5 | 1.1473 | 0.03315 | -0.017 | 34.6094
12 | 1.1697 | 0.03587 | -0.0153 | 32.6094
12.5 | 1.1907 | 0.03881 | -0.0138 | 30.6802
13 | 1.21 | 0.04199 | -0.0125 | 28.8164
13.5 | 1.2292 | 0.04558 | -0.0109 | 26.968
14 | 1.2477 | 0.0492 | -0.01 | 25.3598
14.5 | 1.2629 | 0.05328 | -0.0094 | 23.7031
15 | 1.2746 | 0.05777 | -0.0093 | 22.0634
15.5 | 1.2849 | 0.06263 | -0.0095 | 20.5157
16 | 1.2879 | 0.06902 | -0.0095 | 18.6598
16.5 | 1.2799 | 0.07675 | -0.0115 | 16.6762
17 | 1.2659 | 0.08593 | -0.0144 | 14.7318
17.5 | 1.2458 | 0.09669 | -0.0188 | 12.8845
18 | 1.2236 | 0.10856 | -0.0247 | 11.2712
18.5 | 1.1884 | 0.12387 | -0.0334 | 9.5939
19 | 1.1295 | 0.14631 | -0.0478 | 7.7199
19.5 | 0.93 | 0.22668 | -0.0912 | 4.1027
20 | 0.9407 | 0.23543 | -0.0957 | 3.9957

## 29. Re 500k Mach 0.25 (1)
BIGFOIL.COM POLAR EXPORT
NACA64-315 a=0.8
NACA64-315 a=0.8 |  |  |  | Cl Max: | 1.32 | at alpha= | 10.5 | deg
JavaFoil+Calcfoil stall+Eppler ext transition |  |  |  | L/D Max: | 95.085 | at alpha= | 5 | deg
Re: | 500000 |  |  | Cd Min: | 0.00773 | at alpha= | -2.5 | deg
Mach: | 0.25 |  |  | Cl=0 at alpha= | -2.3571 | deg
|  |  |  | @ Cl=0.1, Cd= | 0.0078149
|  |  |  | @ Cl=0.4, Cd= | 0.0082489
|  |  |  | @ Cl=0.6, Cd= | 0.0086751
alpha (deg) | Cl | Cd | Cm | Cl/Cd
-18 | -0.469 | 0.22947 | -0.015 | -2.042
-17.5 | -0.526 | 0.19945 | -0.014 | -2.639
-17 | -0.581 | 0.18373 | -0.014 | -3.16
-16.5 | -0.625 | 0.16877 | -0.015 | -3.701
-16 | -0.658 | 0.1573 | -0.015 | -4.185
-15.5 | -0.688 | 0.14255 | -0.016 | -4.824
-15 | -0.712 | 0.12935 | -0.016 | -5.507
-14.5 | -0.732 | 0.11982 | -0.017 | -6.109
-14 | -0.746 | 0.11275 | -0.017 | -6.621
-13.5 | -0.756 | 0.10561 | -0.017 | -7.155
-13 | -0.759 | 0.09922 | -0.018 | -7.655
-12.5 | -0.758 | 0.0918 | -0.018 | -8.254
-12 | -0.751 | 0.08499 | -0.018 | -8.834
-11.5 | -0.739 | 0.07997 | -0.019 | -9.239
-11 | -0.722 | 0.07451 | -0.019 | -9.694
-10.5 | -0.701 | 0.06992 | -0.02 | -10.023
-10 | -0.676 | 0.06496 | -0.021 | -10.399
-9.5 | -0.647 | 0.06116 | -0.022 | -10.573
-9 | -0.614 | 0.05693 | -0.023 | -10.786
-8.5 | -0.578 | 0.05321 | -0.024 | -10.867
-8 | -0.64 | 0.01589 | -0.046 | -40.246
-7.5 | -0.595 | 0.01468 | -0.047 | -40.518
-7 | -0.547 | 0.01371 | -0.048 | -39.87
-6.5 | -0.496 | 0.01296 | -0.049 | -38.246
-6 | -0.442 | 0.01174 | -0.05 | -37.646
-5.5 | -0.387 | 0.01181 | -0.051 | -32.729
-5 | -0.327 | 0.01137 | -0.052 | -28.73
-4.5 | -0.266 | 0.01105 | -0.053 | -24.052
-4 | -0.204 | 0.0107 | -0.053 | -19.1
-3.5 | -0.142 | 0.01049 | -0.054 | -13.588
-3 | -0.08 | 0.00774 | -0.055 | -10.352
-2.5 | -0.018 | 0.00773 | -0.055 | -2.269
-2 | 0.045 | 0.00778 | -0.056 | 5.814
-1.5 | 0.108 | 0.00782 | -0.057 | 13.847
-1 | 0.171 | 0.0079 | -0.057 | 21.649
-0.5 | 0.234 | 0.008 | -0.058 | 29.249
0 | 0.297 | 0.0081 | -0.059 | 36.675
0.5 | 0.36 | 0.00816 | -0.059 | 44.092
1 | 0.423 | 0.0083 | -0.06 | 50.924
1.5 | 0.485 | 0.00845 | -0.061 | 57.452
2 | 0.548 | 0.00851 | -0.061 | 64.438
2.5 | 0.611 | 0.00871 | -0.062 | 70.119
3 | 0.669 | 0.00821 | -0.063 | 81.422
3.5 | 0.728 | 0.00892 | -0.063 | 81.567
4 | 0.787 | 0.00909 | -0.064 | 86.547
4.5 | 0.844 | 0.00927 | -0.064 | 91.08
5 | 0.901 | 0.00948 | -0.065 | 95.085
5.5 | 0.947 | 0.01577 | -0.065 | 60.047
6 | 1 | 0.01651 | -0.065 | 60.584
6.5 | 1.05 | 0.01736 | -0.066 | 60.5
7 | 1.098 | 0.01823 | -0.066 | 60.233
7.5 | 1.143 | 0.01916 | -0.066 | 59.628
8 | 1.184 | 0.02014 | -0.067 | 58.789
8.5 | 1.221 | 0.02127 | -0.067 | 57.406
9 | 1.254 | 0.02243 | -0.068 | 55.926
9.5 | 1.282 | 0.02388 | -0.068 | 53.681
10 | 1.305 | 0.02529 | -0.069 | 51.592
10.5 | 1.32 | 0.027 | -0.069 | 48.885
11 | 1.319 | 0.02922 | -0.069 | 45.153
11.5 | 1.124 | 0.07784 | -0.039 | 14.436
12 | 1.113 | 0.08428 | -0.036 | 13.21
12.5 | 1.098 | 0.09166 | -0.034 | 11.978
13 | 1.077 | 0.09878 | -0.034 | 10.903
13.5 | 1.049 | 0.10576 | -0.033 | 9.915
14 | 1.014 | 0.11471 | -0.032 | 8.84
14.5 | 0.973 | 0.12393 | -0.032 | 7.851
15 | 0.926 | 0.13414 | -0.031 | 6.902
15.5 | 0.873 | 0.14387 | -0.031 | 6.07

## 30. Re 500k Mach 0.25 (2)
BIGFOIL.COM POLAR EXPORT
NACA64-315 a=0.8
NACA64-315 a=0.8 |  |  |  | Cl Max: | 1.2167 | at alpha= | 14 | deg
XFOIL ncrit=9 |  |  |  | L/D Max: | 94.4124 | at alpha= | 5.5 | deg
Re: | 500000 |  |  | Cd Min: | 0.2298 | at alpha= | 19 | deg
Mach: | 0.25 |  |  | Cl=0 at alpha= | -2.3266 | deg
|  |  |  | @ Cl=0.1, Cd= | 0.0083712
|  |  |  | @ Cl=0.4, Cd= | 0.008574
|  |  |  | @ Cl=0.6, Cd= | 0.0089802
alpha (deg) | Cl | Cd | Cm | Cl/Cd
-16 | -0.5152 | 0.16726 | -0.0147 | -3.0802
-15.5 | -0.5023 | 0.15866 | -0.018 | -3.1659
-15 | -0.4809 | 0.15327 | -0.02 | -3.1376
-14.5 | -0.4657 | 0.14657 | -0.0234 | -3.1773
-14 | -0.4721 | 0.13398 | -0.0319 | -3.5237
-13.5 | -0.4759 | 0.12238 | -0.0371 | -3.8887
-13 | -0.5186 | 0.09929 | -0.0475 | -5.2231
-12.5 | -0.5584 | 0.08013 | -0.0583 | -6.9687
-12 | -0.6876 | 0.05281 | -0.077 | -13.0203
-11.5 | -0.7362 | 0.04273 | -0.0808 | -17.2291
-11 | -0.7381 | 0.0357 | -0.0855 | -20.6751
-10.5 | -0.7235 | 0.03124 | -0.0861 | -23.1594
-10 | -0.7207 | 0.02843 | -0.0801 | -25.35
-9.5 | -0.6993 | 0.02567 | -0.0761 | -27.2419
-9 | -0.6666 | 0.02316 | -0.0729 | -28.7824
-8.5 | -0.6271 | 0.02077 | -0.0704 | -30.1926
-8 | -0.5855 | 0.01864 | -0.0683 | -31.4109
-7.5 | -0.5398 | 0.0173 | -0.0666 | -31.2023
-7 | -0.492 | 0.01616 | -0.0651 | -30.4455
-6.5 | -0.449 | 0.01449 | -0.0632 | -30.9869
-6 | -0.3986 | 0.01358 | -0.0621 | -29.352
-5.5 | -0.3486 | 0.0125 | -0.0612 | -27.888
-5 | -0.2953 | 0.0117 | -0.0606 | -25.2393
-4.5 | -0.2422 | 0.01075 | -0.0602 | -22.5302
-4 | -0.1954 | 0.00874 | -0.0599 | -22.357
-3.5 | -0.1398 | 0.00815 | -0.0598 | -17.1534
-3 | -0.0802 | 0.00812 | -0.0601 | -9.8768
-2.5 | -0.0206 | 0.00815 | -0.0603 | -2.5276
-2 | 0.0388 | 0.00827 | -0.0604 | 4.6917
-1.5 | 0.0982 | 0.00837 | -0.0606 | 11.7324
-1 | 0.1584 | 0.00841 | -0.0611 | 18.8347
-0.5 | 0.2184 | 0.0084 | -0.0615 | 26
0 | 0.2785 | 0.00846 | -0.0621 | 32.9196
0.5 | 0.3385 | 0.00851 | -0.0626 | 39.7767
1 | 0.3984 | 0.00857 | -0.0631 | 46.4877
1.5 | 0.4585 | 0.00872 | -0.0636 | 52.5803
2 | 0.518 | 0.00879 | -0.064 | 58.9306
2.5 | 0.5777 | 0.00895 | -0.0644 | 64.5475
3 | 0.6368 | 0.00903 | -0.0646 | 70.5205
3.5 | 0.6954 | 0.00914 | -0.0647 | 76.0832
4 | 0.7519 | 0.0092 | -0.0642 | 81.7283
4.5 | 0.8075 | 0.00927 | -0.0636 | 87.109
5 | 0.8626 | 0.00946 | -0.063 | 91.1839
5.5 | 0.9158 | 0.0097 | -0.0619 | 94.4124
6 | 0.957 | 0.0105 | -0.059 | 91.1429
7 | 0.9701 | 0.01487 | -0.0435 | 65.2387
7.5 | 0.9744 | 0.01653 | -0.0354 | 58.9474
8 | 1.0015 | 0.01841 | -0.0323 | 54.3998
8.5 | 1.024 | 0.02049 | -0.0287 | 49.9756
9 | 1.0478 | 0.02262 | -0.0256 | 46.3218
9.5 | 1.0632 | 0.02548 | -0.0221 | 41.7268
10 | 1.0817 | 0.02835 | -0.0193 | 38.1552
10.5 | 1.1026 | 0.03119 | -0.017 | 35.3511
11 | 1.1158 | 0.0348 | -0.0144 | 32.0632
11.5 | 1.1373 | 0.03794 | -0.0124 | 29.9763
12 | 1.1592 | 0.0412 | -0.0106 | 28.1359
12.5 | 1.1796 | 0.04473 | -0.0092 | 26.3716
13 | 1.1976 | 0.04887 | -0.0075 | 24.5058
13.5 | 1.2103 | 0.05361 | -0.0066 | 22.576
14 | 1.2167 | 0.05931 | -0.0063 | 20.5142
14.5 | 1.2167 | 0.06598 | -0.0069 | 18.4404
15 | 1.2139 | 0.07319 | -0.0085 | 16.5856
15.5 | 1.2049 | 0.08173 | -0.011 | 14.7424
16 | 1.1816 | 0.09303 | -0.0153 | 12.7013
16.5 | 1.1484 | 0.10697 | -0.0223 | 10.7357
17 | 1.1124 | 0.12292 | -0.0318 | 9.0498
17.5 | 1.0719 | 0.14143 | -0.0439 | 7.579
18 | 0.9139 | 0.20289 | -0.0793 | 4.5044
18.5 | 0.9051 | 0.22278 | -0.0896 | 4.0628
19 | 0.921 | 0.2298 | -0.094 | 4.0078

## 31. Re 500k Mach 0.50 (1)
BIGFOIL.COM POLAR EXPORT
NACA64-315 a=0.8
NACA64-315 a=0.8 |  |  |  | Cl Max: | 1.221 | at alpha= | 20 | deg
JavaFoil+Calcfoil stall+Eppler ext transition |  |  |  | L/D Max: | 89.639 | at alpha= | 4.5 | deg
Re: | 500000 |  |  | Cd Min: | 0.00813 | at alpha= | -3 | deg
Mach: | 0.5 |  |  | Cl=0 at alpha= | -2.3592 | deg
|  |  |  | @ Cl=0.1, Cd= | 0.008269
|  |  |  | @ Cl=0.4, Cd= | 0.0088051
|  |  |  | @ Cl=0.6, Cd= | 0.0091638
alpha (deg) | Cl | Cd | Cm | Cl/Cd
-20 | -0.976 | 0.22974 | -0.02 | -4.248
-19.5 | -0.949 | 0.21963 | -0.02 | -4.322
-19 | -0.922 | 0.21401 | -0.021 | -4.31
-18.5 | -0.895 | 0.2058 | -0.021 | -4.351
-18 | -0.869 | 0.2 | -0.021 | -4.343
-17.5 | -0.839 | 0.19802 | -0.021 | -4.238
-17 | -0.812 | 0.19439 | -0.021 | -4.177
-16.5 | -0.785 | 0.19211 | -0.021 | -4.085
-16 | -0.758 | 0.18631 | -0.022 | -4.066
-15.5 | -0.731 | 0.1775 | -0.022 | -4.116
-15 | -0.701 | 0.16927 | -0.021 | -4.143
-14.5 | -0.674 | 0.16019 | -0.021 | -4.207
-14 | -0.647 | 0.15632 | -0.022 | -4.137
-13.5 | -0.619 | 0.15258 | -0.022 | -4.059
-13 | -0.592 | 0.15202 | -0.022 | -3.893
-12.5 | -0.563 | 0.14006 | -0.021 | -4.02
-12 | -0.536 | 0.18433 | -0.021 | -2.906
-11.5 | -0.508 | 0.13058 | -0.022 | -3.891
-11 | -0.481 | 0.12737 | -0.022 | -3.773
-10.5 | -0.453 | 0.11585 | -0.022 | -3.91
-10 | -0.425 | 0.10531 | -0.021 | -4.032
-9.5 | -0.397 | 0.10055 | -0.021 | -3.949
-9 | -0.369 | 0.09795 | -0.021 | -3.771
-8.5 | -0.508 | 0.06696 | -0.021 | -7.586
-8 | -0.527 | 0.05747 | -0.023 | -9.172
-7.5 | -0.509 | 0.05211 | -0.024 | -9.77
-7 | -0.478 | 0.0482 | -0.026 | -9.915
-6.5 | -0.44 | 0.04364 | -0.03 | -10.082
-6 | -0.467 | 0.01529 | -0.054 | -30.537
-5.5 | -0.412 | 0.01413 | -0.055 | -29.153
-5 | -0.353 | 0.01311 | -0.057 | -26.945
-4.5 | -0.291 | 0.01243 | -0.058 | -23.399
-4 | -0.226 | 0.01165 | -0.059 | -19.426
-3.5 | -0.159 | 0.01135 | -0.06 | -13.997
-3 | -0.089 | 0.00813 | -0.061 | -11.005
-2.5 | -0.02 | 0.00817 | -0.062 | -2.398
-2 | 0.051 | 0.00822 | -0.063 | 6.148
-1.5 | 0.121 | 0.00829 | -0.063 | 14.596
-1 | 0.191 | 0.0084 | -0.064 | 22.769
-0.5 | 0.262 | 0.00848 | -0.065 | 30.847
0 | 0.332 | 0.00864 | -0.066 | 38.419
0.5 | 0.402 | 0.00881 | -0.066 | 45.669
1 | 0.47 | 0.00887 | -0.067 | 52.939
1.5 | 0.538 | 0.00902 | -0.067 | 59.704
2 | 0.607 | 0.00918 | -0.068 | 66.115
2.5 | 0.675 | 0.00934 | -0.069 | 72.292
3 | 0.739 | 0.00957 | -0.069 | 77.25
3.5 | 0.805 | 0.00981 | -0.07 | 82.059
4 | 0.869 | 0.01008 | -0.071 | 86.194
4.5 | 0.931 | 0.01038 | -0.071 | 89.639
5 | 0.981 | 0.01773 | -0.071 | 55.354
5.5 | 1.037 | 0.01884 | -0.071 | 55.051
6 | 1.089 | 0.02002 | -0.072 | 54.408
6.5 | 1.132 | 0.02143 | -0.073 | 52.835
7 | 1.165 | 0.02283 | -0.073 | 51.027
7.5 | 1.181 | 0.02448 | -0.073 | 48.244
8 | 0.985 | 0.05556 | -0.039 | 17.725
8.5 | 0.919 | 0.06422 | -0.033 | 14.313
9 | 0.626 | 0.08924 | -0.029 | 7.019
9.5 | 0.654 | 0.10797 | -0.032 | 6.057
10 | 0.681 | 0.10991 | -0.032 | 6.195
10.5 | 0.708 | 0.11622 | -0.032 | 6.09
11 | 0.736 | 0.12155 | -0.036 | 6.056
11.5 | 0.763 | 0.12495 | -0.037 | 6.105
12 | 0.79 | 0.12865 | -0.037 | 6.138
12.5 | 0.816 | 0.13868 | -0.037 | 5.887
13 | 0.845 | 0.15084 | -0.04 | 5.599
13.5 | 0.871 | 0.15445 | -0.041 | 5.64
14 | 0.898 | 0.16068 | -0.041 | 5.588
14.5 | 0.926 | 0.16473 | -0.044 | 5.624
15 | 0.953 | 0.17015 | -0.045 | 5.601
15.5 | 0.979 | 0.17939 | -0.045 | 5.46
16 | 1.006 | 0.1839 | -0.046 | 5.472
16.5 | 1.035 | 0.19315 | -0.049 | 5.358
17 | 1.061 | 0.19591 | -0.049 | 5.416
17.5 | 1.087 | 0.19952 | -0.049 | 5.45
18 | 1.115 | 0.21016 | -0.051 | 5.305
18.5 | 1.143 | 0.22093 | -0.052 | 5.172
19 | 1.169 | 0.22494 | -0.053 | 5.195
19.5 | 1.194 | 0.23466 | -0.053 | 5.09
20 | 1.221 | 0.24284 | -0.054 | 5.028

## 32. Re 500k Mach 0.50 (2)
BIGFOIL.COM POLAR EXPORT
NACA64-315 a=0.8
NACA64-315 a=0.8 |  |  |  | Cl Max: | 1.0724 | at alpha= | 11 | deg
XFOIL ncrit=9 |  |  |  | L/D Max: | 90.7016 | at alpha= | 5 | deg
Re: | 500000 |  |  | Cd Min: | 0.25055 | at alpha= | -20 | deg
Mach: | 0.5 |  |  | Cl=0 at alpha= | -2.2903 | deg
|  |  |  | @ Cl=0.1, Cd= | 0.0090501
|  |  |  | @ Cl=0.4, Cd= | 0.0093367
|  |  |  | @ Cl=0.6, Cd= | 0.0097619
alpha (deg) | Cl | Cd | Cm | Cl/Cd
-20 | -0.6686 | 0.25055 | 0.0309 | -2.6685
-19.5 | -0.6523 | 0.24087 | 0.0236 | -2.7081
-19 | -0.6252 | 0.23361 | 0.0203 | -2.6763
-18.5 | -0.6026 | 0.22593 | 0.0154 | -2.6672
-18 | -0.5904 | 0.21667 | 0.0073 | -2.7249
-17.5 | -0.5624 | 0.20852 | 0.0045 | -2.6971
-17 | -0.539 | 0.20137 | 0.0003 | -2.6767
-16.5 | -0.5189 | 0.19319 | -0.005 | -2.686
-15.5 | -0.4823 | 0.17605 | -0.0152 | -2.7396
-15 | -0.4599 | 0.16898 | -0.0189 | -2.7216
-14.5 | -0.4415 | 0.16101 | -0.0237 | -2.7421
-14 | -0.441 | 0.15007 | -0.0328 | -2.9386
-13.5 | -0.4165 | 0.14295 | -0.0343 | -2.9136
-13 | -0.3962 | 0.13597 | -0.0376 | -2.9139
-12.5 | -0.3826 | 0.12783 | -0.0421 | -2.993
-12 | -0.3878 | 0.11547 | -0.0516 | -3.3584
-11.5 | -0.3784 | 0.10646 | -0.0534 | -3.5544
-11 | -0.38 | 0.09424 | -0.0618 | -4.0323
-10.5 | -0.4068 | 0.07417 | -0.0776 | -5.4847
-10 | -0.4462 | 0.05617 | -0.0938 | -7.9437
-9.5 | -0.4807 | 0.04643 | -0.0988 | -10.3532
-9 | -0.5066 | 0.03942 | -0.0998 | -12.8513
-8.5 | -0.5282 | 0.03334 | -0.0986 | -15.8428
-8 | -0.5392 | 0.02855 | -0.0952 | -18.8862
-7.5 | -0.5383 | 0.02473 | -0.0896 | -21.7671
-7 | -0.5102 | 0.02154 | -0.0852 | -23.6862
-6.5 | -0.4659 | 0.01897 | -0.0816 | -24.5598
-6 | -0.4228 | 0.01668 | -0.0779 | -25.3477
-5.5 | -0.3738 | 0.01522 | -0.0749 | -24.5598
-5 | -0.3247 | 0.01373 | -0.0722 | -23.6489
-4.5 | -0.268 | 0.01269 | -0.0704 | -21.119
-4 | -0.209 | 0.01167 | -0.0692 | -17.9092
-3.5 | -0.1572 | 0.00967 | -0.0684 | -16.2565
-3 | -0.097 | 0.0087 | -0.0678 | -11.1494
-2.5 | -0.0286 | 0.00874 | -0.0677 | -3.2723
-2 | 0.0396 | 0.00889 | -0.0676 | 4.4544
-1.5 | 0.1075 | 0.00907 | -0.0675 | 11.8523
-1 | 0.1763 | 0.00913 | -0.068 | 19.31
-0.5 | 0.2447 | 0.00916 | -0.0684 | 26.714
0 | 0.3134 | 0.00921 | -0.069 | 34.0282
0.5 | 0.3817 | 0.00931 | -0.0695 | 40.9989
1 | 0.4502 | 0.00941 | -0.0699 | 47.8427
1.5 | 0.5185 | 0.00957 | -0.0704 | 54.1797
2 | 0.587 | 0.00972 | -0.0706 | 60.3909
2.5 | 0.6552 | 0.00994 | -0.0709 | 65.9155
3.5 | 0.79 | 0.01024 | -0.0701 | 77.1484
4 | 0.8528 | 0.01027 | -0.0685 | 83.038
4.5 | 0.9133 | 0.01039 | -0.0663 | 87.9018
5 | 0.9696 | 0.01069 | -0.0632 | 90.7016
5.5 | 0.9907 | 0.01192 | -0.055 | 83.1124
6 | 0.9613 | 0.01488 | -0.0413 | 64.6035
6.5 | 0.9458 | 0.01849 | -0.032 | 51.152
7 | 0.948 | 0.02189 | -0.0257 | 43.3074
7.5 | 0.9606 | 0.02496 | -0.0206 | 38.4856
8 | 0.9798 | 0.02832 | -0.0175 | 34.5975
8.5 | 0.9919 | 0.03257 | -0.0146 | 30.4544
9 | 1.0106 | 0.03657 | -0.0119 | 27.6347
9.5 | 1.0273 | 0.0409 | -0.0093 | 25.1174
10 | 1.0462 | 0.04527 | -0.0066 | 23.1102
10.5 | 1.0644 | 0.05018 | -0.0043 | 21.2116
11 | 1.0724 | 0.05647 | -0.0033 | 18.9906
11.5 | 1.0673 | 0.06455 | -0.0041 | 16.5345
12 | 1.0482 | 0.07492 | -0.007 | 13.9909
12.5 | 1.0212 | 0.0874 | -0.0126 | 11.6842
13 | 0.9885 | 0.10201 | -0.0208 | 9.6902
13.5 | 0.9521 | 0.119 | -0.0319 | 8.0008
14 | 0.9138 | 0.13872 | -0.045 | 6.5874
14.5 | 0.8857 | 0.15856 | -0.057 | 5.5859
15 | 0.8814 | 0.17321 | -0.0657 | 5.0886
15.5 | 0.8845 | 0.18645 | -0.0734 | 4.7439
16 | 0.8922 | 0.19906 | -0.0806 | 4.4821

## 33. Re 750k Mach 0.00 (1)
BIGFOIL.COM POLAR EXPORT
NACA64-315 a=0.8
NACA64-315 a=0.8 |  |  |  | Cl Max: | 1.384 | at alpha= | 12.5 | deg
JavaFoil+Calcfoil stall+Eppler ext transition |  |  |  | L/D Max: | 105.316 | at alpha= | 5 | deg
Re: | 750000 |  |  | Cd Min: | 0.00681 | at alpha= | -3.5 | deg
Mach: | 0 |  |  | Cl=0 at alpha= | -2.3607 | deg
|  |  |  | @ Cl=0.1, Cd= | 0.0069067
|  |  |  | @ Cl=0.4, Cd= | 0.0072623
|  |  |  | @ Cl=0.6, Cd= | 0.0075779
alpha (deg) | Cl | Cd | Cm | Cl/Cd
-20 | -0.749 | 0.1899 | -0.014 | -3.945
-19.5 | -0.771 | 0.18218 | -0.014 | -4.23
-19 | -0.791 | 0.17522 | -0.014 | -4.514
-18.5 | -0.81 | 0.16615 | -0.015 | -4.877
-18 | -0.828 | 0.15474 | -0.015 | -5.35
-17.5 | -0.844 | 0.1458 | -0.016 | -5.79
-17 | -0.858 | 0.13809 | -0.016 | -6.213
-16.5 | -0.866 | 0.13283 | -0.016 | -6.517
-16 | -0.868 | 0.12289 | -0.017 | -7.062
-15.5 | -0.868 | 0.11712 | -0.017 | -7.408
-15 | -0.865 | 0.11136 | -0.017 | -7.765
-14.5 | -0.859 | 0.10443 | -0.018 | -8.224
-14 | -0.85 | 0.09855 | -0.018 | -8.623
-13.5 | -0.839 | 0.09279 | -0.018 | -9.039
-13 | -0.824 | 0.08718 | -0.019 | -9.454
-12.5 | -0.807 | 0.08245 | -0.019 | -9.784
-12 | -0.787 | 0.07767 | -0.02 | -10.132
-11.5 | -0.763 | 0.0734 | -0.02 | -10.397
-11 | -0.738 | 0.06889 | -0.021 | -10.71
-10.5 | -0.718 | 0.06048 | -0.026 | -11.868
-10 | -0.797 | 0.01817 | -0.041 | -43.861
-9.5 | -0.762 | 0.01641 | -0.042 | -46.459
-9 | -0.724 | 0.01526 | -0.043 | -47.434
-8.5 | -0.684 | 0.01399 | -0.044 | -48.879
-8 | -0.639 | 0.01308 | -0.045 | -48.892
-7.5 | -0.592 | 0.01234 | -0.046 | -47.956
-7 | -0.542 | 0.01143 | -0.047 | -47.443
-6.5 | -0.49 | 0.01123 | -0.048 | -43.596
-6 | -0.433 | 0.01077 | -0.049 | -40.189
-5.5 | -0.375 | 0.01044 | -0.05 | -35.961
-5 | -0.317 | 0.01008 | -0.05 | -31.437
-4.5 | -0.258 | 0.0099 | -0.051 | -26.046
-4 | -0.198 | 0.00962 | -0.052 | -20.601
-3.5 | -0.138 | 0.00681 | -0.052 | -20.271
-3 | -0.078 | 0.00682 | -0.053 | -11.381
-2.5 | -0.017 | 0.00684 | -0.054 | -2.483
-2 | 0.044 | 0.00687 | -0.054 | 6.371
-1.5 | 0.105 | 0.00691 | -0.055 | 15.175
-1 | 0.166 | 0.00698 | -0.056 | 23.754
-0.5 | 0.227 | 0.00703 | -0.056 | 32.217
0 | 0.288 | 0.00711 | -0.057 | 40.443
0.5 | 0.348 | 0.00716 | -0.058 | 48.65
1 | 0.409 | 0.00728 | -0.058 | 56.193
1.5 | 0.47 | 0.00733 | -0.059 | 64.142
2 | 0.531 | 0.00745 | -0.06 | 71.232
2.5 | 0.592 | 0.00756 | -0.06 | 78.282
3 | 0.65 | 0.00769 | -0.061 | 84.471
3.5 | 0.709 | 0.00786 | -0.061 | 90.181
4 | 0.768 | 0.00798 | -0.062 | 96.222
4.5 | 0.826 | 0.0082 | -0.063 | 100.735
5 | 0.884 | 0.00839 | -0.063 | 105.316
5.5 | 0.924 | 0.0139 | -0.063 | 66.462
6 | 0.976 | 0.01449 | -0.063 | 67.354
6.5 | 1.026 | 0.01521 | -0.064 | 67.486
7 | 1.075 | 0.01589 | -0.064 | 67.628
7.5 | 1.121 | 0.01662 | -0.065 | 67.42
8 | 1.164 | 0.01744 | -0.065 | 66.77
8.5 | 1.206 | 0.01826 | -0.066 | 66.018
9 | 1.243 | 0.0192 | -0.066 | 64.751
9.5 | 1.278 | 0.02019 | -0.067 | 63.304
10 | 1.31 | 0.02133 | -0.067 | 61.41
10.5 | 1.337 | 0.02266 | -0.067 | 59.023
11 | 1.358 | 0.02386 | -0.068 | 56.902
11.5 | 1.373 | 0.02528 | -0.068 | 54.295
12 | 1.381 | 0.02711 | -0.068 | 50.916
12.5 | 1.384 | 0.02919 | -0.068 | 47.403
13 | 1.381 | 0.03114 | -0.068 | 44.365
13.5 | 1.371 | 0.0342 | -0.068 | 40.085
14 | 1.336 | 0.04245 | -0.067 | 31.463
14.5 | 1.184 | 0.09528 | -0.047 | 12.431
15 | 1.164 | 0.10536 | -0.044 | 11.044
15.5 | 1.142 | 0.11503 | -0.04 | 9.932
16 | 1.122 | 0.12335 | -0.038 | 9.098
16.5 | 1.099 | 0.13205 | -0.038 | 8.324
17 | 1.073 | 0.13854 | -0.037 | 7.742
17.5 | 1.044 | 0.14843 | -0.036 | 7.032

## 34. Re 750k Mach 0.00 (2)
BIGFOIL.COM POLAR EXPORT
NACA64-315 a=0.8
NACA64-315 a=0.8 |  |  |  | Cl Max: | 1.339 | at alpha= | 17.5 | deg
XFOIL ncrit=9 |  |  |  | L/D Max: | 105.94 | at alpha= | 5.5 | deg
Re: | 750000 |  |  | Cd Min: | 0.20122 | at alpha= | -18.5 | deg
Mach: | 0 |  |  | Cl=0 at alpha= | -2.3325 | deg
|  |  |  | @ Cl=0.1, Cd= | 0.0069519
|  |  |  | @ Cl=0.4, Cd= | 0.0071531
|  |  |  | @ Cl=0.6, Cd= | 0.0074508
alpha (deg) | Cl | Cd | Cm | Cl/Cd
-18.5 | -0.5743 | 0.20122 | 0.0091 | -2.8541
-18 | -0.5709 | 0.19024 | 0.002 | -3.0009
-17.5 | -0.558 | 0.1822 | -0.0017 | -3.0626
-17 | -0.5379 | 0.17711 | -0.0044 | -3.0371
-16.5 | -0.5217 | 0.17098 | -0.0079 | -3.0512
-16 | -0.5102 | 0.16321 | -0.0122 | -3.126
-15.5 | -0.7944 | 0.07762 | -0.0559 | -10.2345
-15 | -0.8595 | 0.06055 | -0.0667 | -14.1949
-14.5 | -0.8947 | 0.05045 | -0.0715 | -17.7344
-14 | -0.9175 | 0.04294 | -0.0738 | -21.367
-13.5 | -0.9257 | 0.03757 | -0.0742 | -24.6393
-13 | -0.9241 | 0.03341 | -0.0737 | -27.6594
-12.5 | -0.9142 | 0.03034 | -0.0728 | -30.1318
-12 | -0.875 | 0.02541 | -0.0762 | -34.4353
-11.5 | -0.8544 | 0.02369 | -0.073 | -36.0659
-11 | -0.8333 | 0.02225 | -0.0689 | -37.4517
-10.5 | -0.8013 | 0.02091 | -0.0663 | -38.3214
-10 | -0.7645 | 0.01964 | -0.0642 | -38.9257
-9.5 | -0.7234 | 0.01861 | -0.0626 | -38.8716
-9 | -0.6865 | 0.0166 | -0.0606 | -41.3554
-8.5 | -0.6428 | 0.01553 | -0.0594 | -41.3909
-8 | -0.5963 | 0.01463 | -0.0585 | -40.7587
-7.5 | -0.5474 | 0.01389 | -0.0578 | -39.4096
-7 | -0.5013 | 0.01266 | -0.0569 | -39.5972
-6.5 | -0.4498 | 0.01198 | -0.0567 | -37.5459
-6 | -0.398 | 0.01123 | -0.0565 | -35.4408
-5.5 | -0.3445 | 0.01068 | -0.0564 | -32.2566
-5 | -0.2907 | 0.01011 | -0.0565 | -28.7537
-4.5 | -0.2379 | 0.00929 | -0.0565 | -25.6082
-4 | -0.1872 | 0.00801 | -0.0568 | -23.3708
-3.5 | -0.1349 | 0.00699 | -0.057 | -19.299
-3 | -0.0773 | 0.00689 | -0.0575 | -11.2192
-2.5 | -0.0194 | 0.00685 | -0.058 | -2.8321
-2 | 0.0385 | 0.00686 | -0.0584 | 5.6122
-1.5 | 0.0964 | 0.00695 | -0.0588 | 13.8705
-1 | 0.1542 | 0.00698 | -0.0593 | 22.0917
-0.5 | 0.2124 | 0.00697 | -0.0599 | 30.4735
0 | 0.2706 | 0.00704 | -0.0605 | 38.4375
0.5 | 0.3284 | 0.00707 | -0.061 | 46.4498
1 | 0.3867 | 0.00713 | -0.0616 | 54.2356
1.5 | 0.4442 | 0.00723 | -0.062 | 61.4385
2 | 0.5021 | 0.00727 | -0.0626 | 69.0646
2.5 | 0.5596 | 0.00739 | -0.063 | 75.724
3.5 | 0.6725 | 0.00756 | -0.0635 | 88.955
4 | 0.7284 | 0.00766 | -0.0636 | 95.0914
4.5 | 0.783 | 0.00786 | -0.0636 | 99.6183
5 | 0.8379 | 0.00804 | -0.0636 | 104.2164
5.5 | 0.8899 | 0.0084 | -0.0631 | 105.9405
6 | 0.9254 | 0.00988 | -0.0603 | 93.664
6.5 | 0.9531 | 0.01176 | -0.0564 | 81.0459
7 | 0.9819 | 0.01323 | -0.0526 | 74.2177
7.5 | 1.0093 | 0.01442 | -0.0484 | 69.9931
8 | 1.0304 | 0.01537 | -0.0428 | 67.0397
8.5 | 1.0597 | 0.01625 | -0.0392 | 65.2123
9 | 1.0878 | 0.01758 | -0.0359 | 61.8771
9.5 | 1.115 | 0.01906 | -0.0329 | 58.4995
10 | 1.136 | 0.02102 | -0.0295 | 54.0438
10.5 | 1.1626 | 0.02273 | -0.027 | 51.1483
11 | 1.1843 | 0.02489 | -0.0244 | 47.5814
11.5 | 1.1933 | 0.02816 | -0.0212 | 42.3757
12 | 1.2177 | 0.03043 | -0.0194 | 40.0164
12.5 | 1.2391 | 0.03304 | -0.0178 | 37.503
13 | 1.2572 | 0.03603 | -0.0163 | 34.8931
13.5 | 1.2668 | 0.03996 | -0.0147 | 31.7017
14 | 1.2786 | 0.0439 | -0.0135 | 29.1253
14.5 | 1.296 | 0.04749 | -0.013 | 27.29
15 | 1.3108 | 0.05147 | -0.0127 | 25.4673
15.5 | 1.323 | 0.05592 | -0.0128 | 23.6588
16 | 1.333 | 0.06079 | -0.0132 | 21.9279
16.5 | 1.3343 | 0.06685 | -0.0137 | 19.9596
17 | 1.3372 | 0.07313 | -0.015 | 18.2852
17.5 | 1.339 | 0.07986 | -0.017 | 16.7668
18 | 1.3384 | 0.08726 | -0.0196 | 15.3381
18.5 | 1.3325 | 0.09577 | -0.0229 | 13.9135
19 | 1.3248 | 0.10497 | -0.0271 | 12.6207
19.5 | 1.3147 | 0.11492 | -0.0321 | 11.4401
20 | 1.3042 | 0.1253 | -0.0379 | 10.4086

## 35. Re 750k Mach 0.10 (1)
BIGFOIL.COM POLAR EXPORT
NACA64-315 a=0.8
NACA64-315 a=0.8 |  |  |  | Cl Max: | 1.373 | at alpha= | 12 | deg
JavaFoil+Calcfoil stall+Eppler ext transition |  |  |  | L/D Max: | 115.984 | at alpha= | 5 | deg
Re: | 750000 |  |  | Cd Min: | 0.0068 | at alpha= | -3.5 | deg
Mach: | 0.1 |  |  | Cl=0 at alpha= | -2.3607 | deg
|  |  |  | @ Cl=0.1, Cd= | 0.0069
|  |  |  | @ Cl=0.4, Cd= | 0.0072856
|  |  |  | @ Cl=0.6, Cd= | 0.0076178
alpha (deg) | Cl | Cd | Cm | Cl/Cd
-20 | -0.699 | 0.19695 | -0.014 | -3.551
-19.5 | -0.724 | 0.19046 | -0.014 | -3.801
-19 | -0.748 | 0.17978 | -0.014 | -4.162
-18.5 | -0.771 | 0.17195 | -0.015 | -4.484
-18 | -0.793 | 0.1615 | -0.015 | -4.908
-17.5 | -0.813 | 0.14824 | -0.016 | -5.482
-17 | -0.83 | 0.13983 | -0.016 | -5.938
-16.5 | -0.842 | 0.13443 | -0.016 | -6.26
-16 | -0.847 | 0.12525 | -0.017 | -6.761
-15.5 | -0.849 | 0.11972 | -0.017 | -7.095
-15 | -0.849 | 0.11272 | -0.017 | -7.532
-14.5 | -0.846 | 0.10619 | -0.018 | -7.967
-14 | -0.84 | 0.09995 | -0.018 | -8.402
-13.5 | -0.83 | 0.09412 | -0.018 | -8.821
-13 | -0.818 | 0.0882 | -0.019 | -9.27
-12.5 | -0.802 | 0.08327 | -0.019 | -9.629
-12 | -0.783 | 0.07813 | -0.02 | -10.025
-11.5 | -0.761 | 0.0738 | -0.02 | -10.312
-11 | -0.737 | 0.06911 | -0.021 | -10.661
-10.5 | -0.716 | 0.06152 | -0.026 | -11.637
-10 | -0.796 | 0.01859 | -0.041 | -42.841
-9.5 | -0.763 | 0.01677 | -0.042 | -45.506
-9 | -0.725 | 0.01539 | -0.043 | -47.091
-8.5 | -0.685 | 0.01418 | -0.044 | -48.272
-8 | -0.641 | 0.01322 | -0.045 | -48.466
-7.5 | -0.593 | 0.01245 | -0.046 | -47.65
-7 | -0.543 | 0.0112 | -0.047 | -48.535
-6.5 | -0.492 | 0.01126 | -0.048 | -43.668
-6 | -0.435 | 0.01086 | -0.049 | -40.04
-5.5 | -0.377 | 0.01045 | -0.05 | -36.088
-5 | -0.318 | 0.01016 | -0.05 | -31.339
-4.5 | -0.259 | 0.0099 | -0.051 | -26.157
-4 | -0.199 | 0.00968 | -0.052 | -20.576
-3.5 | -0.139 | 0.0068 | -0.053 | -20.389
-3 | -0.078 | 0.00682 | -0.053 | -11.442
-2.5 | -0.017 | 0.00684 | -0.054 | -2.496
-2 | 0.044 | 0.0069 | -0.055 | 6.375
-1.5 | 0.105 | 0.0069 | -0.055 | 15.267
-1 | 0.167 | 0.00697 | -0.056 | 23.895
-0.5 | 0.228 | 0.00703 | -0.057 | 32.392
0 | 0.289 | 0.00711 | -0.057 | 40.648
0.5 | 0.35 | 0.00722 | -0.058 | 48.5
1 | 0.411 | 0.0073 | -0.059 | 56.347
1.5 | 0.472 | 0.00741 | -0.059 | 63.759
2 | 0.534 | 0.00748 | -0.06 | 71.313
2.5 | 0.595 | 0.00761 | -0.06 | 78.094
3 | 0.653 | 0.0077 | -0.061 | 84.832
3.5 | 0.713 | 0.00787 | -0.062 | 90.597
4 | 0.772 | 0.00807 | -0.062 | 95.672
4.5 | 0.83 | 0.00821 | -0.063 | 101.08
5 | 0.885 | 0.00763 | -0.063 | 115.984
5.5 | 0.927 | 0.01399 | -0.063 | 66.31
6 | 0.98 | 0.01462 | -0.064 | 67.065
6.5 | 1.031 | 0.01533 | -0.064 | 67.242
7 | 1.079 | 0.01602 | -0.065 | 67.324
7.5 | 1.125 | 0.01678 | -0.065 | 67.05
8 | 1.168 | 0.01761 | -0.065 | 66.331
8.5 | 1.209 | 0.01845 | -0.066 | 65.507
9 | 1.246 | 0.01941 | -0.066 | 64.2
9.5 | 1.28 | 0.02043 | -0.067 | 62.674
10 | 1.311 | 0.02162 | -0.067 | 60.626
10.5 | 1.337 | 0.02283 | -0.068 | 58.566
11 | 1.355 | 0.02421 | -0.068 | 55.996
11.5 | 1.368 | 0.02572 | -0.068 | 53.191
12 | 1.373 | 0.02784 | -0.068 | 49.319
12.5 | 1.373 | 0.02987 | -0.069 | 45.962
13 | 1.365 | 0.03252 | -0.068 | 41.974
13.5 | 1.346 | 0.03646 | -0.068 | 36.929
14 | 1.277 | 0.05453 | -0.063 | 23.426
14.5 | 1.16 | 0.09877 | -0.046 | 11.742
15 | 1.133 | 0.11075 | -0.04 | 10.232
15.5 | 1.113 | 0.11875 | -0.039 | 9.373
16 | 1.091 | 0.12662 | -0.038 | 8.616
16.5 | 1.062 | 0.13329 | -0.036 | 7.97
17 | 1.032 | 0.1426 | -0.036 | 7.236

## 36. Re 750k Mach 0.10 (2)
BIGFOIL.COM POLAR EXPORT
NACA64-315 a=0.8
NACA64-315 a=0.8 |  |  |  | Cl Max: | 1.3248 | at alpha= | 17 | deg
XFOIL ncrit=9 |  |  |  | L/D Max: | 105.78 | at alpha= | 5.5 | deg
Re: | 750000 |  |  | Cd Min: | 0.22344 | at alpha= | -20 | deg
Mach: | 0.1 |  |  | Cl=0 at alpha= | -2.331 | deg
|  |  |  | @ Cl=0.1, Cd= | 0.0069611
|  |  |  | @ Cl=0.4, Cd= | 0.0071753
|  |  |  | @ Cl=0.6, Cd= | 0.0074915
alpha (deg) | Cl | Cd | Cm | Cl/Cd
-20 | -0.6204 | 0.22344 | 0.0222 | -2.7766
-19.5 | -0.6148 | 0.21216 | 0.0156 | -2.8978
-19 | -0.593 | 0.20748 | 0.0129 | -2.8581
-18.5 | -0.5747 | 0.20197 | 0.0093 | -2.8455
-17.5 | -0.5578 | 0.18302 | -0.0015 | -3.0478
-17 | -0.5373 | 0.17793 | -0.0042 | -3.0197
-16.5 | -0.5209 | 0.17179 | -0.0077 | -3.0322
-16 | -0.5087 | 0.16417 | -0.012 | -3.0986
-15 | -0.7966 | 0.07066 | -0.0612 | -11.2737
-14.5 | -0.8462 | 0.05707 | -0.0693 | -14.8274
-14 | -0.8808 | 0.04745 | -0.0735 | -18.5627
-13.5 | -0.8984 | 0.04073 | -0.0751 | -22.0575
-13 | -0.9048 | 0.03562 | -0.0753 | -25.4015
-12.5 | -0.9004 | 0.03185 | -0.0746 | -28.27
-12 | -0.871 | 0.02656 | -0.0777 | -32.7937
-11.5 | -0.8489 | 0.02445 | -0.0753 | -34.7198
-11 | -0.8318 | 0.02287 | -0.0707 | -36.3708
-10.5 | -0.8017 | 0.02144 | -0.0678 | -37.3927
-10 | -0.766 | 0.02005 | -0.0655 | -38.2045
-9.5 | -0.7257 | 0.0189 | -0.0637 | -38.3968
-9 | -0.6879 | 0.01696 | -0.0617 | -40.5601
-8.5 | -0.645 | 0.01575 | -0.0603 | -40.9524
-8 | -0.5987 | 0.01481 | -0.0593 | -40.4254
-7.5 | -0.55 | 0.014 | -0.0585 | -39.2857
-7 | -0.5039 | 0.01279 | -0.0575 | -39.398
-6.5 | -0.4523 | 0.01207 | -0.0572 | -37.4731
-6 | -0.4001 | 0.01135 | -0.0569 | -35.2511
-5.5 | -0.3466 | 0.01074 | -0.0569 | -32.2719
-5 | -0.2925 | 0.01016 | -0.0569 | -28.7894
-4.5 | -0.2391 | 0.00939 | -0.0569 | -25.4633
-4 | -0.188 | 0.00813 | -0.0571 | -23.1242
-3.5 | -0.1358 | 0.00701 | -0.0574 | -19.3723
-3 | -0.078 | 0.00692 | -0.0578 | -11.2717
-2.5 | -0.0197 | 0.00688 | -0.0583 | -2.8634
-2 | 0.0386 | 0.00688 | -0.0587 | 5.6105
-1.5 | 0.0968 | 0.00696 | -0.0591 | 13.908
-0.5 | 0.2136 | 0.007 | -0.0602 | 30.5143
0 | 0.2721 | 0.00705 | -0.0608 | 38.5957
1 | 0.3889 | 0.00716 | -0.0619 | 54.3156
1.5 | 0.4468 | 0.00724 | -0.0623 | 61.7127
2 | 0.505 | 0.0073 | -0.0629 | 69.1781
2.5 | 0.5629 | 0.00742 | -0.0633 | 75.8625
3 | 0.62 | 0.00753 | -0.0636 | 82.3373
3.5 | 0.6766 | 0.00758 | -0.0638 | 89.2612
4 | 0.7328 | 0.0077 | -0.0639 | 95.1688
4.5 | 0.7878 | 0.00789 | -0.0638 | 99.8479
5 | 0.8428 | 0.00809 | -0.0637 | 104.178
5.5 | 0.8949 | 0.00846 | -0.0632 | 105.7801
6.5 | 0.9554 | 0.01196 | -0.056 | 79.8829
7 | 0.9839 | 0.0134 | -0.052 | 73.4254
7.5 | 1.008 | 0.01459 | -0.047 | 69.0884
8 | 1.0303 | 0.01555 | -0.0417 | 66.2572
8.5 | 1.0586 | 0.01655 | -0.0379 | 63.9637
9 | 1.0874 | 0.0179 | -0.0348 | 60.7486
9.5 | 1.1133 | 0.01952 | -0.0317 | 57.0338
10 | 1.1349 | 0.02151 | -0.0284 | 52.7615
10.5 | 1.1608 | 0.02335 | -0.0258 | 49.7131
11 | 1.1807 | 0.02573 | -0.0231 | 45.8881
11.5 | 1.1913 | 0.02898 | -0.0201 | 41.1077
12 | 1.2146 | 0.03142 | -0.0183 | 38.6569
12.5 | 1.2354 | 0.03418 | -0.0167 | 36.1439
13 | 1.2524 | 0.03737 | -0.0153 | 33.5135
13.5 | 1.2582 | 0.04178 | -0.0135 | 30.1149
14 | 1.2749 | 0.04541 | -0.0126 | 28.0753
14.5 | 1.2911 | 0.04924 | -0.0121 | 26.2206
15 | 1.3051 | 0.05346 | -0.012 | 24.4126
15.5 | 1.3161 | 0.0582 | -0.0121 | 22.6134
16 | 1.324 | 0.06348 | -0.0128 | 20.857
16.5 | 1.3216 | 0.0702 | -0.0134 | 18.8262
17 | 1.3248 | 0.07677 | -0.0152 | 17.2567
17.5 | 1.3233 | 0.08425 | -0.0176 | 15.7068
18 | 1.3191 | 0.09248 | -0.0208 | 14.2636
18.5 | 1.3097 | 0.10192 | -0.0249 | 12.8503
19 | 1.2981 | 0.11216 | -0.0299 | 11.5736
19.5 | 1.2841 | 0.1233 | -0.036 | 10.4144
20 | 1.2698 | 0.13484 | -0.0429 | 9.4171

## 37. Re 750k Mach 0.25 (1)
BIGFOIL.COM POLAR EXPORT
NACA64-315 a=0.8
NACA64-315 a=0.8 |  |  |  | Cl Max: | 1.329 | at alpha= | 11 | deg
JavaFoil+Calcfoil stall+Eppler ext transition |  |  |  | L/D Max: | 110.706 | at alpha= | 4.5 | deg
Re: | 750000 |  |  | Cd Min: | 0.00691 | at alpha= | -3 | deg
Mach: | 0.25 |  |  | Cl=0 at alpha= | -2.3571 | deg
|  |  |  | @ Cl=0.1, Cd= | 0.0070124
|  |  |  | @ Cl=0.4, Cd= | 0.0073671
|  |  |  | @ Cl=0.6, Cd= | 0.0077303
alpha (deg) | Cl | Cd | Cm | Cl/Cd
-18 | -0.469 | 0.20902 | -0.015 | -2.242
-17.5 | -0.527 | 0.18746 | -0.014 | -2.809
-17 | -0.581 | 0.1741 | -0.015 | -3.337
-16.5 | -0.625 | 0.15737 | -0.015 | -3.971
-16 | -0.659 | 0.1461 | -0.016 | -4.508
-15.5 | -0.688 | 0.13395 | -0.016 | -5.137
-15 | -0.713 | 0.12585 | -0.017 | -5.665
-14.5 | -0.733 | 0.11528 | -0.018 | -6.357
-14 | -0.747 | 0.10846 | -0.018 | -6.89
-13.5 | -0.756 | 0.10118 | -0.018 | -7.476
-13 | -0.76 | 0.09559 | -0.019 | -7.955
-12.5 | -0.758 | 0.08749 | -0.019 | -8.669
-12 | -0.752 | 0.08175 | -0.019 | -9.194
-11.5 | -0.74 | 0.07697 | -0.02 | -9.612
-11 | -0.723 | 0.07218 | -0.021 | -10.023
-10.5 | -0.702 | 0.06757 | -0.021 | -10.389
-10 | -0.677 | 0.06279 | -0.022 | -10.786
-9.5 | -0.665 | 0.05083 | -0.031 | -13.078
-9 | -0.727 | 0.01692 | -0.044 | -42.934
-8.5 | -0.688 | 0.01556 | -0.045 | -44.185
-8 | -0.646 | 0.01417 | -0.046 | -45.577
-7.5 | -0.6 | 0.01314 | -0.047 | -45.672
-7 | -0.551 | 0.01238 | -0.048 | -44.528
-6.5 | -0.499 | 0.01115 | -0.049 | -44.781
-6 | -0.446 | 0.01116 | -0.05 | -39.928
-5.5 | -0.387 | 0.01079 | -0.051 | -35.832
-5 | -0.327 | 0.01039 | -0.052 | -31.428
-4.5 | -0.266 | 0.0101 | -0.053 | -26.316
-4 | -0.204 | 0.00977 | -0.053 | -20.915
-3.5 | -0.142 | 0.00957 | -0.054 | -14.888
-3 | -0.08 | 0.00691 | -0.055 | -11.604
-2.5 | -0.018 | 0.00692 | -0.055 | -2.533
-2 | 0.045 | 0.00696 | -0.056 | 6.501
-1.5 | 0.108 | 0.00702 | -0.057 | 15.414
-1 | 0.171 | 0.00706 | -0.057 | 24.224
-0.5 | 0.234 | 0.00717 | -0.058 | 32.64
0 | 0.297 | 0.00721 | -0.059 | 41.182
0.5 | 0.36 | 0.00731 | -0.059 | 49.215
1 | 0.423 | 0.0074 | -0.06 | 57.144
1.5 | 0.485 | 0.00751 | -0.061 | 64.656
2 | 0.548 | 0.00759 | -0.061 | 72.212
2.5 | 0.611 | 0.00776 | -0.062 | 78.738
3 | 0.671 | 0.00793 | -0.063 | 84.59
3.5 | 0.732 | 0.00804 | -0.063 | 91.086
4 | 0.793 | 0.00823 | -0.064 | 96.252
4.5 | 0.849 | 0.00766 | -0.064 | 110.706
5 | 0.905 | 0.00844 | -0.065 | 107.246
5.5 | 0.949 | 0.01455 | -0.065 | 65.245
6 | 1.003 | 0.01523 | -0.065 | 65.814
6.5 | 1.053 | 0.01601 | -0.066 | 65.739
7 | 1.1 | 0.01681 | -0.066 | 65.469
7.5 | 1.145 | 0.01766 | -0.067 | 64.851
8 | 1.187 | 0.01857 | -0.067 | 63.901
8.5 | 1.224 | 0.01961 | -0.068 | 62.407
9 | 1.257 | 0.02067 | -0.068 | 60.829
9.5 | 1.285 | 0.02199 | -0.068 | 58.447
10 | 1.309 | 0.02334 | -0.069 | 56.056
10.5 | 1.326 | 0.02478 | -0.069 | 53.493
11 | 1.329 | 0.02656 | -0.069 | 50.037
11.5 | 1.323 | 0.02877 | -0.07 | 45.993
12 | 1.304 | 0.0319 | -0.069 | 40.881
12.5 | 1.108 | 0.08535 | -0.042 | 12.986
13 | 1.081 | 0.09386 | -0.038 | 11.518
13.5 | 1.051 | 0.1012 | -0.036 | 10.386
14 | 1.016 | 0.10837 | -0.035 | 9.374
14.5 | 0.974 | 0.1163 | -0.034 | 8.377
15 | 0.927 | 0.12492 | -0.033 | 7.418
15.5 | 0.874 | 0.13769 | -0.033 | 6.348
16 | 0.816 | 0.14589 | -0.033 | 5.597

## 38. Re 750k Mach 0.25 (2)
BIGFOIL.COM POLAR EXPORT
NACA64-315 a=0.8
NACA64-315 a=0.8 |  |  |  | Cl Max: | 1.2626 | at alpha= | 15 | deg
XFOIL ncrit=9 |  |  |  | L/D Max: | 104.645 | at alpha= | 5 | deg
Re: | 750000 |  |  | Cd Min: | 0.24359 | at alpha= | 20 | deg
Mach: | 0.25 |  |  | Cl=0 at alpha= | -2.3239 | deg
|  |  |  | @ Cl=0.1, Cd= | 0.0070605
|  |  |  | @ Cl=0.4, Cd= | 0.0072941
|  |  |  | @ Cl=0.6, Cd= | 0.0075922
alpha (deg) | Cl | Cd | Cm | Cl/Cd
-17 | -0.5354 | 0.18226 | -0.0033 | -2.9376
-16.5 | -0.5175 | 0.176 | -0.0068 | -2.9403
-16 | -0.5032 | 0.16858 | -0.0111 | -2.9849
-15.5 | -0.5056 | 0.15551 | -0.019 | -3.2512
-15 | -0.495 | 0.14768 | -0.0222 | -3.3518
-14.5 | -0.4797 | 0.1413 | -0.0253 | -3.3949
-14 | -0.4677 | 0.13408 | -0.0289 | -3.4882
-13.5 | -0.7128 | 0.06609 | -0.0671 | -10.7853
-13 | -0.7526 | 0.05422 | -0.0744 | -13.8805
-12 | -0.8158 | 0.03673 | -0.0806 | -22.2107
-11.5 | -0.7972 | 0.03068 | -0.0859 | -25.9844
-11 | -0.7919 | 0.02745 | -0.0828 | -28.8488
-10.5 | -0.7839 | 0.02512 | -0.078 | -31.2062
-10 | -0.7649 | 0.02298 | -0.0735 | -33.2855
-9.5 | -0.7321 | 0.02105 | -0.0705 | -34.7791
-9 | -0.6922 | 0.01952 | -0.0682 | -35.4611
-8.5 | -0.6546 | 0.0172 | -0.0658 | -38.0581
-8 | -0.6099 | 0.01593 | -0.0641 | -38.2863
-7.5 | -0.5626 | 0.01481 | -0.0626 | -37.9878
-7 | -0.5143 | 0.01371 | -0.0613 | -37.5128
-6.5 | -0.4648 | 0.01263 | -0.0603 | -36.8013
-6 | -0.4111 | 0.01191 | -0.0597 | -34.5172
-5.5 | -0.3577 | 0.01109 | -0.0592 | -32.2543
-5 | -0.302 | 0.01049 | -0.059 | -28.7893
-4.5 | -0.2459 | 0.00986 | -0.0589 | -24.9391
-4 | -0.1923 | 0.00875 | -0.059 | -21.9771
-3.5 | -0.1408 | 0.00717 | -0.0592 | -19.6374
-3 | -0.0814 | 0.00701 | -0.0595 | -11.612
-2.5 | -0.0212 | 0.00698 | -0.06 | -3.0372
-2 | 0.039 | 0.00704 | -0.0604 | 5.5398
-1.5 | 0.0991 | 0.00706 | -0.0608 | 14.0368
-1 | 0.1595 | 0.00709 | -0.0613 | 22.4965
0 | 0.2802 | 0.00717 | -0.0624 | 39.0795
0.5 | 0.3407 | 0.00723 | -0.063 | 47.1231
1.5 | 0.461 | 0.00736 | -0.064 | 62.6359
2.5 | 0.5809 | 0.00756 | -0.0649 | 76.8386
3 | 0.6402 | 0.00766 | -0.0652 | 83.577
3.5 | 0.6985 | 0.00775 | -0.0652 | 90.129
4 | 0.7562 | 0.00792 | -0.0651 | 95.4798
4.5 | 0.8136 | 0.00806 | -0.0649 | 100.9429
5 | 0.8696 | 0.00831 | -0.0645 | 104.645
5.5 | 0.9199 | 0.00887 | -0.0632 | 103.7091
6 | 0.9431 | 0.01106 | -0.0581 | 85.2712
6.5 | 0.9657 | 0.0129 | -0.0528 | 74.8605
7 | 0.984 | 0.01432 | -0.0465 | 68.7151
7.5 | 1.0049 | 0.0156 | -0.0408 | 64.4167
8 | 1.0287 | 0.01682 | -0.0359 | 61.1593
8.5 | 1.0551 | 0.01826 | -0.0321 | 57.782
9 | 1.0835 | 0.01997 | -0.0291 | 54.2564
9.5 | 1.0994 | 0.02258 | -0.0252 | 48.6891
10 | 1.1262 | 0.02467 | -0.0226 | 45.6506
10.5 | 1.1482 | 0.02722 | -0.02 | 42.1822
11 | 1.1567 | 0.03095 | -0.0169 | 37.3732
11.5 | 1.1767 | 0.03402 | -0.0148 | 34.5885
12 | 1.1962 | 0.03728 | -0.0131 | 32.0869
12.5 | 1.2144 | 0.04083 | -0.0117 | 29.7428
13 | 1.2262 | 0.04513 | -0.0103 | 27.1704
13.5 | 1.2365 | 0.04984 | -0.0091 | 24.8094
14 | 1.2493 | 0.0546 | -0.0087 | 22.881
14.5 | 1.2576 | 0.06009 | -0.0088 | 20.9286
15 | 1.2626 | 0.06625 | -0.0096 | 19.0581
15.5 | 1.2624 | 0.07335 | -0.0111 | 17.2106
16 | 1.2477 | 0.0828 | -0.0138 | 15.0688
16.5 | 1.233 | 0.09313 | -0.018 | 13.2396
17 | 1.212 | 0.10523 | -0.0238 | 11.5176
17.5 | 1.1842 | 0.11932 | -0.0316 | 9.9246
18 | 1.1544 | 0.13493 | -0.0413 | 8.5555
18.5 | 1.1103 | 0.1548 | -0.0543 | 7.1725
19 | 0.9357 | 0.22182 | -0.0921 | 4.2183
19.5 | 0.947 | 0.23092 | -0.0972 | 4.101
20 | 0.9528 | 0.24359 | -0.1041 | 3.9115

## 39. Re 750k Mach 0.50 (1)
BIGFOIL.COM POLAR EXPORT
NACA64-315 a=0.8
NACA64-315 a=0.8 |  |  |  | Cl Max: | 1.222 | at alpha= | 20 | deg
JavaFoil+Calcfoil stall+Eppler ext transition |  |  |  | L/D Max: | 101.543 | at alpha= | 4.5 | deg
Re: | 750000 |  |  | Cd Min: | 0.00724 | at alpha= | -3 | deg
Mach: | 0.5 |  |  | Cl=0 at alpha= | -2.3592 | deg
|  |  |  | @ Cl=0.1, Cd= | 0.007365
|  |  |  | @ Cl=0.4, Cd= | 0.0078066
|  |  |  | @ Cl=0.6, Cd= | 0.008161
alpha (deg) | Cl | Cd | Cm | Cl/Cd
-20 | -0.976 | 0.21194 | -0.02 | -4.606
-19.5 | -0.949 | 0.20113 | -0.02 | -4.72
-19 | -0.922 | 0.19433 | -0.021 | -4.747
-18.5 | -0.895 | 0.18948 | -0.021 | -4.726
-18 | -0.869 | 0.18387 | -0.021 | -4.724
-17.5 | -0.839 | 0.18394 | -0.021 | -4.564
-17 | -0.812 | 0.17686 | -0.021 | -4.591
-16.5 | -0.785 | 0.17284 | -0.021 | -4.54
-16 | -0.758 | 0.1689 | -0.022 | -4.486
-15.5 | -0.731 | 0.1561 | -0.022 | -4.682
-15 | -0.701 | 0.15299 | -0.021 | -4.585
-14.5 | -0.674 | 0.14741 | -0.021 | -4.572
-14 | -0.647 | 0.14354 | -0.022 | -4.505
-13.5 | -0.619 | 0.1398 | -0.022 | -4.43
-13 | -0.592 | 0.13422 | -0.022 | -4.41
-12.5 | -0.563 | 0.12715 | -0.021 | -4.429
-12 | -0.536 | 0.16679 | -0.021 | -3.211
-11.5 | -0.508 | 0.12016 | -0.022 | -4.229
-11 | -0.481 | 0.11694 | -0.022 | -4.11
-10.5 | -0.453 | 0.10528 | -0.022 | -4.304
-10 | -0.425 | 0.09699 | -0.021 | -4.38
-9.5 | -0.397 | 0.09376 | -0.021 | -4.236
-9 | -0.37 | 0.09194 | -0.022 | -4.019
-8.5 | -0.508 | 0.06333 | -0.021 | -8.022
-8 | -0.527 | 0.05517 | -0.023 | -9.558
-7.5 | -0.51 | 0.05066 | -0.025 | -10.066
-7 | -0.565 | 0.01642 | -0.052 | -34.388
-6.5 | -0.521 | 0.01498 | -0.053 | -34.797
-6 | -0.471 | 0.01375 | -0.054 | -34.212
-5.5 | -0.415 | 0.01268 | -0.056 | -32.76
-5 | -0.356 | 0.01185 | -0.057 | -30.03
-4.5 | -0.293 | 0.0108 | -0.058 | -27.135
-4 | -0.227 | 0.0107 | -0.06 | -21.253
-3.5 | -0.159 | 0.01035 | -0.06 | -15.353
-3 | -0.089 | 0.00724 | -0.061 | -12.355
-2.5 | -0.02 | 0.00726 | -0.062 | -2.699
-2 | 0.051 | 0.00733 | -0.063 | 6.892
-1.5 | 0.121 | 0.00738 | -0.063 | 16.399
-1 | 0.191 | 0.00743 | -0.064 | 25.756
-0.5 | 0.262 | 0.00754 | -0.065 | 34.722
0 | 0.332 | 0.00769 | -0.066 | 43.196
0.5 | 0.402 | 0.00781 | -0.066 | 51.522
1 | 0.473 | 0.00794 | -0.067 | 59.531
1.5 | 0.543 | 0.00811 | -0.068 | 66.903
2 | 0.61 | 0.00817 | -0.068 | 74.654
2.5 | 0.678 | 0.00834 | -0.069 | 81.344
3 | 0.742 | 0.00853 | -0.07 | 87.063
3.5 | 0.808 | 0.00872 | -0.07 | 92.686
4 | 0.873 | 0.00894 | -0.071 | 97.573
4.5 | 0.935 | 0.00921 | -0.071 | 101.543
5 | 0.983 | 0.01639 | -0.071 | 60.011
5.5 | 1.039 | 0.01741 | -0.072 | 59.693
6 | 1.091 | 0.01851 | -0.072 | 58.974
6.5 | 1.135 | 0.01977 | -0.073 | 57.39
7 | 1.167 | 0.02111 | -0.073 | 55.31
7.5 | 1.184 | 0.02271 | -0.074 | 52.137
8 | 1.172 | 0.02481 | -0.074 | 47.247
8.5 | 0.921 | 0.06028 | -0.036 | 15.28
9 | 0.627 | 0.07192 | -0.031 | 8.715
9.5 | 0.654 | 0.09716 | -0.033 | 6.732
10 | 0.681 | 0.09962 | -0.033 | 6.836
10.5 | 0.708 | 0.10565 | -0.033 | 6.701
11 | 0.736 | 0.10902 | -0.037 | 6.752
11.5 | 0.763 | 0.11232 | -0.037 | 6.792
12 | 0.79 | 0.11875 | -0.037 | 6.65
12.5 | 0.817 | 0.12728 | -0.038 | 6.415
13 | 0.845 | 0.13807 | -0.041 | 6.118
13.5 | 0.871 | 0.14167 | -0.041 | 6.15
14 | 0.898 | 0.14525 | -0.042 | 6.182
14.5 | 0.927 | 0.14898 | -0.045 | 6.222
15 | 0.953 | 0.1588 | -0.045 | 6.002
15.5 | 0.98 | 0.16313 | -0.045 | 6.005
16 | 1.007 | 0.16935 | -0.047 | 5.944
16.5 | 1.035 | 0.17472 | -0.049 | 5.924
17 | 1.061 | 0.18001 | -0.049 | 5.895
17.5 | 1.088 | 0.184 | -0.05 | 5.911
18 | 1.116 | 0.19118 | -0.051 | 5.836
18.5 | 1.143 | 0.19916 | -0.052 | 5.737
19 | 1.169 | 0.20324 | -0.053 | 5.75
19.5 | 1.195 | 0.21318 | -0.053 | 5.603
20 | 1.222 | 0.21989 | -0.054 | 5.556

## 40. Re 750k Mach 0.50 (2)
BIGFOIL.COM POLAR EXPORT
NACA64-315 a=0.8
NACA64-315 a=0.8 |  |  |  | Cl Max: | 1.1021 | at alpha= | 11 | deg
XFOIL ncrit=9 |  |  |  | L/D Max: | 102.558 | at alpha= | 4.5 | deg
Re: | 750000 |  |  | Cd Min: | 0.25008 | at alpha= | -20 | deg
Mach: | 0.5 |  |  | Cl=0 at alpha= | -2.2911 | deg
|  |  |  | @ Cl=0.1, Cd= | 0.0075765
|  |  |  | @ Cl=0.4, Cd= | 0.0078674
|  |  |  | @ Cl=0.6, Cd= | 0.0082061
alpha (deg) | Cl | Cd | Cm | Cl/Cd
-20 | -0.6696 | 0.25008 | 0.0312 | -2.6775
-19.5 | -0.6503 | 0.24035 | 0.0248 | -2.7056
-19 | -0.6295 | 0.23138 | 0.0195 | -2.7206
-18.5 | -0.6047 | 0.22478 | 0.0155 | -2.6902
-18 | -0.5834 | 0.21642 | 0.0101 | -2.6957
-17.5 | -0.5705 | 0.2061 | 0.0029 | -2.7681
-17 | -0.5424 | 0.19975 | 0.0002 | -2.7154
-16.5 | -0.5203 | 0.19233 | -0.0043 | -2.7052
-16 | -0.5083 | 0.18235 | -0.0117 | -2.7875
-15.5 | -0.4932 | 0.17286 | -0.0174 | -2.8532
-15 | -0.4671 | 0.16616 | -0.0197 | -2.8111
-14.5 | -0.4461 | 0.159 | -0.0237 | -2.8057
-14 | -0.4283 | 0.15107 | -0.0282 | -2.8351
-13.5 | -0.4248 | 0.13943 | -0.0362 | -3.0467
-13 | -0.4137 | 0.12978 | -0.0414 | -3.1877
-12.5 | -0.4084 | 0.11928 | -0.0452 | -3.4239
-12 | -0.402 | 0.10917 | -0.0515 | -3.6823
-11.5 | -0.3981 | 0.0956 | -0.0627 | -4.1642
-10.5 | -0.4618 | 0.06234 | -0.0854 | -7.4078
-10 | -0.4982 | 0.05088 | -0.0926 | -9.7917
-9.5 | -0.5292 | 0.04204 | -0.0963 | -12.588
-9 | -0.5525 | 0.03515 | -0.0973 | -15.7183
-8.5 | -0.568 | 0.0294 | -0.0959 | -19.3197
-8 | -0.5721 | 0.02491 | -0.0922 | -22.9667
-7.5 | -0.5641 | 0.02141 | -0.0867 | -26.3475
-7 | -0.5323 | 0.01861 | -0.0821 | -28.6029
-6.5 | -0.4883 | 0.01657 | -0.0783 | -29.4689
-6 | -0.4452 | 0.01464 | -0.0747 | -30.4098
-5.5 | -0.3928 | 0.01335 | -0.0722 | -29.4232
-5 | -0.3376 | 0.01214 | -0.0701 | -27.8089
-4.5 | -0.2762 | 0.01133 | -0.0689 | -24.3778
-4 | -0.2138 | 0.01052 | -0.0681 | -20.3232
-3.5 | -0.1528 | 0.00947 | -0.0676 | -16.1352
-3 | -0.0977 | 0.00757 | -0.0673 | -12.9062
-2.5 | -0.029 | 0.00749 | -0.0674 | -3.8718
-2 | 0.0404 | 0.00749 | -0.0677 | 5.3939
-1.5 | 0.1093 | 0.00759 | -0.0679 | 14.4005
-1 | 0.178 | 0.00768 | -0.0683 | 23.1771
-0.5 | 0.2474 | 0.00771 | -0.0689 | 32.0882
0 | 0.3161 | 0.00776 | -0.0694 | 40.7345
0.5 | 0.3851 | 0.00785 | -0.07 | 49.0573
1 | 0.4537 | 0.00793 | -0.0704 | 57.2131
1.5 | 0.5226 | 0.00804 | -0.0709 | 65
2 | 0.5915 | 0.00819 | -0.0712 | 72.2222
2.5 | 0.6601 | 0.00832 | -0.0714 | 79.3389
3 | 0.7285 | 0.00847 | -0.0713 | 86.0094
3.5 | 0.7942 | 0.00859 | -0.0705 | 92.4563
4 | 0.8591 | 0.00873 | -0.0694 | 98.4078
4.5 | 0.922 | 0.00899 | -0.0678 | 102.5584
5 | 0.9733 | 0.00963 | -0.0642 | 101.0696
5.5 | 0.9633 | 0.01206 | -0.0521 | 79.8756
6 | 0.9515 | 0.01489 | -0.0413 | 63.9019
6.5 | 0.9565 | 0.01769 | -0.034 | 54.0701
7 | 0.9733 | 0.02037 | -0.0285 | 47.7811
8 | 1.0136 | 0.02614 | -0.0197 | 38.7758
8.5 | 1.027 | 0.02939 | -0.0152 | 34.9439
9 | 1.0489 | 0.03347 | -0.0134 | 31.3385
9.5 | 1.0589 | 0.03821 | -0.0106 | 27.7126
10 | 1.077 | 0.04261 | -0.0081 | 25.2758
10.5 | 1.0931 | 0.04748 | -0.0059 | 23.0223
11 | 1.1021 | 0.05339 | -0.0045 | 20.6424
11.5 | 1.0993 | 0.06096 | -0.0045 | 18.0331
12 | 1.0836 | 0.07069 | -0.0066 | 15.3289
12.5 | 1.059 | 0.08247 | -0.0111 | 12.841
13 | 1.0286 | 0.09619 | -0.0183 | 10.6934
13.5 | 0.9957 | 0.1118 | -0.028 | 8.9061
14 | 0.9624 | 0.12923 | -0.0395 | 7.4472
14.5 | 0.9291 | 0.14832 | -0.0518 | 6.2642
15 | 0.9127 | 0.16479 | -0.0619 | 5.5386
15.5 | 0.9142 | 0.17714 | -0.0694 | 5.1609
16 | 0.9097 | 0.19281 | -0.0786 | 4.7181

## 41. Re 1M Mach 0.00 (1)
BIGFOIL.COM POLAR EXPORT
NACA64-315 a=0.8
NACA64-315 a=0.8 |  |  |  | Cl Max: | 1.389 | at alpha= | 12.5 | deg
JavaFoil+Calcfoil stall+Eppler ext transition |  |  |  | L/D Max: | 113.614 | at alpha= | 5 | deg
Re: | 1000000 |  |  | Cd Min: | 0.0064 | at alpha= | -3.5 | deg
Mach: | 0 |  |  | Cl=0 at alpha= | -2.3607 | deg
|  |  |  | @ Cl=0.1, Cd= | 0.0065051
|  |  |  | @ Cl=0.4, Cd= | 0.0068182
|  |  |  | @ Cl=0.6, Cd= | 0.0071297
alpha (deg) | Cl | Cd | Cm | Cl/Cd
-20 | -0.75 | 0.18725 | -0.014 | -4.004
-19.5 | -0.771 | 0.17825 | -0.015 | -4.327
-19 | -0.792 | 0.16978 | -0.015 | -4.662
-18.5 | -0.811 | 0.16115 | -0.015 | -5.032
-18 | -0.829 | 0.15263 | -0.016 | -5.429
-17.5 | -0.845 | 0.14176 | -0.016 | -5.96
-17 | -0.859 | 0.13346 | -0.016 | -6.434
-16.5 | -0.866 | 0.1281 | -0.017 | -6.764
-16 | -0.869 | 0.12026 | -0.017 | -7.224
-15.5 | -0.869 | 0.11544 | -0.018 | -7.524
-15 | -0.866 | 0.10875 | -0.018 | -7.962
-14.5 | -0.86 | 0.10264 | -0.018 | -8.378
-14 | -0.851 | 0.0959 | -0.018 | -8.871
-13.5 | -0.841 | 0.08993 | -0.02 | -9.35
-13 | -0.827 | 0.08497 | -0.02 | -9.73
-12.5 | -0.809 | 0.08045 | -0.021 | -10.054
-12 | -0.792 | 0.07419 | -0.023 | -10.67
-11.5 | -0.769 | 0.06942 | -0.024 | -11.08
-11 | -0.85 | 0.02288 | -0.039 | -37.149
-10.5 | -0.836 | 0.01801 | -0.041 | -46.416
-10 | -0.803 | 0.01653 | -0.041 | -48.58
-9.5 | -0.767 | 0.01521 | -0.042 | -50.408
-9 | -0.729 | 0.01404 | -0.043 | -51.918
-8.5 | -0.688 | 0.01296 | -0.044 | -53.082
-8 | -0.643 | 0.0122 | -0.045 | -52.715
-7.5 | -0.595 | 0.0116 | -0.046 | -51.278
-7 | -0.545 | 0.01101 | -0.048 | -49.508
-6.5 | -0.49 | 0.01061 | -0.048 | -46.163
-6 | -0.433 | 0.01022 | -0.049 | -42.391
-5.5 | -0.375 | 0.0099 | -0.05 | -37.924
-5 | -0.317 | 0.00956 | -0.05 | -33.135
-4.5 | -0.258 | 0.00939 | -0.051 | -27.457
-4 | -0.198 | 0.0091 | -0.052 | -21.762
-3.5 | -0.138 | 0.0064 | -0.052 | -21.577
-3 | -0.078 | 0.00644 | -0.053 | -12.064
-2.5 | -0.017 | 0.00646 | -0.054 | -2.631
-2 | 0.044 | 0.00645 | -0.054 | 6.794
-1.5 | 0.105 | 0.00651 | -0.055 | 16.09
-1 | 0.166 | 0.00657 | -0.056 | 25.206
-0.5 | 0.227 | 0.00665 | -0.056 | 34.075
0 | 0.288 | 0.00668 | -0.057 | 43.036
0.5 | 0.348 | 0.00675 | -0.058 | 51.589
1 | 0.409 | 0.00683 | -0.058 | 59.944
1.5 | 0.47 | 0.00692 | -0.059 | 67.97
2 | 0.531 | 0.00698 | -0.06 | 76.018
2.5 | 0.592 | 0.00712 | -0.06 | 83.097
3 | 0.65 | 0.00719 | -0.061 | 90.439
3.5 | 0.709 | 0.00733 | -0.061 | 96.715
4 | 0.768 | 0.00741 | -0.062 | 103.612
4.5 | 0.826 | 0.0076 | -0.063 | 108.637
5 | 0.884 | 0.00778 | -0.063 | 113.614
5.5 | 0.925 | 0.01316 | -0.063 | 70.26
6 | 0.978 | 0.01372 | -0.063 | 71.243
6.5 | 1.028 | 0.01439 | -0.064 | 71.457
7 | 1.076 | 0.01503 | -0.064 | 71.634
7.5 | 1.123 | 0.01572 | -0.065 | 71.435
8 | 1.166 | 0.01648 | -0.065 | 70.77
8.5 | 1.207 | 0.01724 | -0.066 | 70.058
9 | 1.246 | 0.01814 | -0.066 | 68.65
9.5 | 1.281 | 0.01906 | -0.067 | 67.204
10 | 1.312 | 0.02013 | -0.067 | 65.168
10.5 | 1.34 | 0.02137 | -0.067 | 62.704
11 | 1.36 | 0.02246 | -0.068 | 60.551
11.5 | 1.375 | 0.02382 | -0.068 | 57.755
12 | 1.385 | 0.02541 | -0.068 | 54.51
12.5 | 1.389 | 0.02724 | -0.069 | 50.975
13 | 1.388 | 0.02912 | -0.069 | 47.653
13.5 | 1.381 | 0.03119 | -0.069 | 44.269
14 | 1.365 | 0.03469 | -0.069 | 39.367
14.5 | 1.348 | 0.03795 | -0.069 | 35.527
15 | 1.316 | 0.04478 | -0.068 | 29.378
15.5 | 1.248 | 0.06486 | -0.063 | 19.239
16 | 1.135 | 0.11442 | -0.045 | 9.917
16.5 | 1.106 | 0.12547 | -0.043 | 8.813
17 | 1.078 | 0.13226 | -0.042 | 8.152
17.5 | 1.047 | 0.1427 | -0.04 | 7.337

## 42. Re 1M Mach 0.00 (2)
BIGFOIL.COM POLAR EXPORT
NACA64-315 a=0.8
NACA64-315 a=0.8 |  |  |  | Cl Max: | 1.3951 | at alpha= | 17.5 | deg
XFOIL ncrit=9 |  |  |  | L/D Max: | 108.852 | at alpha= | 4.5 | deg
Re: | 1000000 |  |  | Cd Min: | 0.1923 | at alpha= | -19.5 | deg
Mach: | 0 |  |  | Cl=0 at alpha= | -2.3313 | deg
|  |  |  | @ Cl=0.1, Cd= | 0.006252
|  |  |  | @ Cl=0.4, Cd= | 0.0064784
|  |  |  | @ Cl=0.6, Cd= | 0.006749
alpha (deg) | Cl | Cd | Cm | Cl/Cd
-19.5 | -0.4594 | 0.1923 | 0.0162 | -2.389
-19 | -0.4457 | 0.1869 | 0.0121 | -2.3847
-18.5 | -0.447 | 0.1772 | 0.0063 | -2.5226
-18 | -0.5705 | 0.18898 | 0.003 | -3.0188
-17.5 | -0.5507 | 0.18412 | -0.0001 | -2.991
-17 | -0.8819 | 0.08554 | -0.0493 | -10.3098
-16.5 | -0.9297 | 0.06939 | -0.0597 | -13.3982
-16 | -0.9581 | 0.05853 | -0.0659 | -16.3694
-15.5 | -0.9694 | 0.05125 | -0.0695 | -18.9151
-15 | -1.005 | 0.04186 | -0.072 | -24.0086
-14.5 | -1.0091 | 0.03648 | -0.0725 | -27.6617
-14 | -1.001 | 0.03263 | -0.0725 | -30.6773
-13.5 | -0.9849 | 0.02971 | -0.0721 | -33.1505
-13 | -0.966 | 0.02706 | -0.0716 | -35.6984
-12.5 | -0.9222 | 0.02445 | -0.075 | -37.7178
-12 | -0.9029 | 0.02267 | -0.0723 | -39.828
-11.5 | -0.8866 | 0.0212 | -0.0679 | -41.8208
-11 | -0.8599 | 0.01992 | -0.0645 | -43.1677
-10.5 | -0.825 | 0.01859 | -0.0624 | -44.3787
-10 | -0.7929 | 0.01676 | -0.06 | -47.3091
-9.5 | -0.7495 | 0.01588 | -0.0588 | -47.1977
-9 | -0.7038 | 0.01497 | -0.0579 | -47.014
-8.5 | -0.6559 | 0.01417 | -0.0572 | -46.2879
-8 | -0.6109 | 0.01297 | -0.0562 | -47.101
-7.5 | -0.5611 | 0.01221 | -0.0558 | -45.9541
-7 | -0.5087 | 0.01167 | -0.0556 | -43.5904
-6.5 | -0.457 | 0.01093 | -0.0554 | -41.8115
-6 | -0.4033 | 0.01039 | -0.0555 | -38.8162
-5.5 | -0.3488 | 0.0099 | -0.0556 | -35.2323
-5 | -0.2937 | 0.00945 | -0.0558 | -31.0794
-4.5 | -0.2392 | 0.00885 | -0.0561 | -27.0282
-4 | -0.186 | 0.00797 | -0.0564 | -23.3375
-3.5 | -0.1346 | 0.00661 | -0.0568 | -20.3631
-3 | -0.0779 | 0.00634 | -0.0572 | -12.2871
-2.5 | -0.0197 | 0.00627 | -0.0578 | -3.1419
-2 | 0.0387 | 0.00625 | -0.0584 | 6.192
-1.5 | 0.0967 | 0.00625 | -0.0589 | 15.472
-0.5 | 0.2133 | 0.00632 | -0.06 | 33.75
0 | 0.2717 | 0.00637 | -0.0607 | 42.6531
0.5 | 0.3297 | 0.00641 | -0.0612 | 51.4353
1 | 0.3882 | 0.00646 | -0.0618 | 60.0929
1.5 | 0.4458 | 0.00655 | -0.0623 | 68.0611
2 | 0.5041 | 0.00659 | -0.0629 | 76.4947
3 | 0.6187 | 0.00678 | -0.0638 | 91.2537
3.5 | 0.6754 | 0.00688 | -0.0641 | 98.1686
4 | 0.7311 | 0.00705 | -0.0642 | 103.7021
4.5 | 0.787 | 0.00723 | -0.0644 | 108.852
5.5 | 0.8879 | 0.00833 | -0.0632 | 106.5906
6 | 0.9205 | 0.01014 | -0.0601 | 90.7791
6.5 | 0.9542 | 0.01163 | -0.0571 | 82.0464
7 | 0.9899 | 0.01277 | -0.0542 | 77.5176
8 | 1.0528 | 0.01459 | -0.0468 | 72.159
8.5 | 1.0814 | 0.01533 | -0.0426 | 70.5414
9 | 1.1073 | 0.01636 | -0.0386 | 67.6834
9.5 | 1.1398 | 0.01744 | -0.036 | 65.3555
10 | 1.1674 | 0.01886 | -0.033 | 61.8982
10.5 | 1.1889 | 0.02076 | -0.0296 | 57.2688
11 | 1.2161 | 0.02242 | -0.0272 | 54.2417
11.5 | 1.2411 | 0.02433 | -0.0249 | 51.0111
12 | 1.2568 | 0.02703 | -0.0222 | 46.4965
12.5 | 1.273 | 0.02989 | -0.0199 | 42.5895
13 | 1.2939 | 0.0325 | -0.0182 | 39.8123
13.5 | 1.3142 | 0.03528 | -0.0169 | 37.2506
14 | 1.3321 | 0.03843 | -0.0157 | 34.663
14.5 | 1.3429 | 0.04241 | -0.0147 | 31.6647
15 | 1.3443 | 0.04757 | -0.0138 | 28.2594
15.5 | 1.3606 | 0.05143 | -0.0137 | 26.4554
16 | 1.3738 | 0.05582 | -0.0139 | 24.6113
16.5 | 1.3845 | 0.06066 | -0.0144 | 22.8239
17 | 1.3917 | 0.06616 | -0.0154 | 21.0354
17.5 | 1.3951 | 0.07237 | -0.0169 | 19.2773
18 | 1.3931 | 0.07958 | -0.0189 | 17.5057
18.5 | 1.3741 | 0.08949 | -0.022 | 15.3548
19 | 1.3721 | 0.09753 | -0.0254 | 14.0685
19.5 | 1.3652 | 0.10666 | -0.0296 | 12.7995
20 | 1.355 | 0.11665 | -0.0346 | 11.6159

## 43. Re 1M Mach 0.10 (1)
BIGFOIL.COM POLAR EXPORT
NACA64-315 a=0.8
NACA64-315 a=0.8 |  |  |  | Cl Max: | 1.379 | at alpha= | 12.5 | deg
JavaFoil+Calcfoil stall+Eppler ext transition |  |  |  | L/D Max: | 113.861 | at alpha= | 5 | deg
Re: | 1000000 |  |  | Cd Min: | 0.00639 | at alpha= | -3.5 | deg
Mach: | 0.1 |  |  | Cl=0 at alpha= | -2.3607 | deg
|  |  |  | @ Cl=0.1, Cd= | 0.0065008
|  |  |  | @ Cl=0.4, Cd= | 0.006852
|  |  |  | @ Cl=0.6, Cd= | 0.0071269
alpha (deg) | Cl | Cd | Cm | Cl/Cd
-20 | -0.7 | 0.19217 | -0.014 | -3.642
-19.5 | -0.725 | 0.18381 | -0.014 | -3.942
-19 | -0.749 | 0.17242 | -0.015 | -4.342
-18.5 | -0.772 | 0.16181 | -0.015 | -4.769
-18 | -0.793 | 0.15361 | -0.016 | -5.164
-17.5 | -0.813 | 0.14361 | -0.016 | -5.663
-17 | -0.831 | 0.13727 | -0.017 | -6.054
-16.5 | -0.842 | 0.13153 | -0.017 | -6.403
-16 | -0.848 | 0.12273 | -0.017 | -6.906
-15.5 | -0.85 | 0.11652 | -0.018 | -7.297
-15 | -0.85 | 0.10964 | -0.018 | -7.751
-14.5 | -0.847 | 0.1044 | -0.018 | -8.113
-14 | -0.841 | 0.09717 | -0.019 | -8.653
-13.5 | -0.832 | 0.09131 | -0.019 | -9.109
-13 | -0.819 | 0.08565 | -0.02 | -9.567
-12.5 | -0.803 | 0.08125 | -0.02 | -9.886
-12 | -0.788 | 0.07487 | -0.022 | -10.519
-11.5 | -0.764 | 0.07128 | -0.022 | -10.723
-11 | -0.823 | 0.03039 | -0.037 | -27.101
-10.5 | -0.835 | 0.01818 | -0.041 | -45.942
-10 | -0.803 | 0.01687 | -0.042 | -47.583
-9.5 | -0.766 | 0.01561 | -0.042 | -49.084
-9 | -0.73 | 0.01415 | -0.044 | -51.574
-8.5 | -0.689 | 0.01313 | -0.045 | -52.483
-8 | -0.644 | 0.01232 | -0.046 | -52.29
-7.5 | -0.596 | 0.01169 | -0.047 | -51.013
-7 | -0.547 | 0.01105 | -0.048 | -49.551
-6.5 | -0.492 | 0.01063 | -0.048 | -46.252
-6 | -0.435 | 0.01023 | -0.049 | -42.525
-5.5 | -0.377 | 0.00993 | -0.05 | -37.984
-5 | -0.318 | 0.00964 | -0.05 | -33.036
-4.5 | -0.259 | 0.00939 | -0.051 | -27.577
-4 | -0.199 | 0.00919 | -0.052 | -21.665
-3.5 | -0.139 | 0.00639 | -0.053 | -21.707
-3 | -0.078 | 0.00643 | -0.053 | -12.134
-2.5 | -0.017 | 0.00645 | -0.054 | -2.646
-2 | 0.044 | 0.00651 | -0.055 | 6.761
-1.5 | 0.105 | 0.0065 | -0.055 | 16.196
-1 | 0.167 | 0.00657 | -0.056 | 25.337
-0.5 | 0.228 | 0.00665 | -0.057 | 34.252
0 | 0.289 | 0.00668 | -0.057 | 43.232
0.5 | 0.35 | 0.00677 | -0.058 | 51.727
1 | 0.411 | 0.00687 | -0.059 | 59.888
1.5 | 0.472 | 0.00692 | -0.059 | 68.286
2 | 0.534 | 0.00699 | -0.06 | 76.323
2.5 | 0.595 | 0.00712 | -0.06 | 83.539
3 | 0.653 | 0.0072 | -0.061 | 90.711
3.5 | 0.713 | 0.00733 | -0.062 | 97.189
4 | 0.772 | 0.0075 | -0.062 | 102.936
4.5 | 0.83 | 0.00762 | -0.063 | 108.938
5 | 0.888 | 0.0078 | -0.064 | 113.861
5.5 | 0.929 | 0.01325 | -0.063 | 70.119
6 | 0.982 | 0.01382 | -0.064 | 71.066
6.5 | 1.032 | 0.0145 | -0.064 | 71.197
7 | 1.081 | 0.01515 | -0.065 | 71.319
7.5 | 1.127 | 0.01585 | -0.065 | 71.058
8 | 1.17 | 0.01664 | -0.066 | 70.323
8.5 | 1.211 | 0.01742 | -0.066 | 69.499
9 | 1.248 | 0.01834 | -0.067 | 68.062
9.5 | 1.283 | 0.0193 | -0.067 | 66.459
10 | 1.313 | 0.02039 | -0.067 | 64.399
10.5 | 1.34 | 0.02152 | -0.068 | 62.248
11 | 1.358 | 0.02281 | -0.068 | 59.549
11.5 | 1.371 | 0.02421 | -0.068 | 56.654
12 | 1.378 | 0.02607 | -0.069 | 52.854
12.5 | 1.379 | 0.02785 | -0.069 | 49.51
13 | 1.373 | 0.03021 | -0.069 | 45.444
13.5 | 1.363 | 0.03219 | -0.069 | 42.333
14 | 1.34 | 0.0369 | -0.069 | 36.31
14.5 | 1.316 | 0.04096 | -0.068 | 32.132
15 | 1.164 | 0.0937 | -0.052 | 12.423
15.5 | 1.125 | 0.11002 | -0.045 | 10.224
16 | 1.097 | 0.12053 | -0.042 | 9.103
16.5 | 1.066 | 0.12965 | -0.039 | 8.222
17 | 1.035 | 0.13663 | -0.039 | 7.574
17.5 | 1.003 | 0.14496 | -0.039 | 6.916

## 44. Re 1M Mach 0.10 (2)
BIGFOIL.COM POLAR EXPORT
NACA64-315 a=0.8
NACA64-315 a=0.8 |  |  |  | Cl Max: | 1.3798 | at alpha= | 17 | deg
XFOIL ncrit=9 |  |  |  | L/D Max: | 112.404 | at alpha= | 5 | deg
Re: | 1000000 |  |  | Cd Min: | 0.21345 | at alpha= | -19.5 | deg
Mach: | 0.1 |  |  | Cl=0 at alpha= | -2.3299 | deg
|  |  |  | @ Cl=0.1, Cd= | 0.0062729
|  |  |  | @ Cl=0.4, Cd= | 0.0065102
|  |  |  | @ Cl=0.6, Cd= | 0.0067649
alpha (deg) | Cl | Cd | Cm | Cl/Cd
-19.5 | -0.6095 | 0.21345 | 0.017 | -2.8555
-19 | -0.5912 | 0.208 | 0.0132 | -2.8423
-18.5 | -0.5858 | 0.19675 | 0.0066 | -2.9774
-18 | -0.5707 | 0.18974 | 0.0032 | -3.0078
-17.5 | -0.5505 | 0.18491 | 0.0001 | -2.9771
-17 | -0.5344 | 0.17859 | -0.0037 | -2.9923
-16.5 | -0.8538 | 0.08381 | -0.0512 | -10.1873
-16 | -0.9042 | 0.06746 | -0.0618 | -13.4035
-15.5 | -0.9252 | 0.05776 | -0.0675 | -16.018
-15 | -0.9724 | 0.04634 | -0.0721 | -20.984
-14.5 | -0.9862 | 0.03966 | -0.0735 | -24.8664
-14 | -0.9847 | 0.03497 | -0.0739 | -28.1584
-13.5 | -0.9726 | 0.03156 | -0.0738 | -30.8175
-13 | -0.9569 | 0.02853 | -0.0733 | -33.5401
-12.5 | -0.9182 | 0.0256 | -0.0764 | -35.8672
-12 | -0.8961 | 0.02352 | -0.0746 | -38.0995
-11.5 | -0.8803 | 0.02183 | -0.0705 | -40.3252
-11 | -0.8593 | 0.02041 | -0.0663 | -42.1019
-10.5 | -0.8234 | 0.01933 | -0.0642 | -42.597
-10 | -0.7943 | 0.01712 | -0.0614 | -46.396
-9.5 | -0.7519 | 0.01615 | -0.0599 | -46.5573
-9 | -0.7065 | 0.01521 | -0.0589 | -46.4497
-8.5 | -0.659 | 0.01434 | -0.058 | -45.9554
-8 | -0.6131 | 0.0132 | -0.057 | -46.447
-7.5 | -0.564 | 0.01233 | -0.0564 | -45.7421
-7 | -0.5115 | 0.01176 | -0.0562 | -43.4949
-6.5 | -0.4594 | 0.01105 | -0.0559 | -41.5747
-6 | -0.4058 | 0.01045 | -0.0559 | -38.8325
-5.5 | -0.3509 | 0.00997 | -0.056 | -35.1956
-5 | -0.2954 | 0.00953 | -0.0562 | -30.9969
-4.5 | -0.2405 | 0.00893 | -0.0564 | -26.9317
-4 | -0.1868 | 0.00806 | -0.0567 | -23.1762
-3.5 | -0.1353 | 0.00668 | -0.0571 | -20.2545
-3 | -0.0784 | 0.00635 | -0.0576 | -12.3465
-2.5 | -0.02 | 0.00629 | -0.0581 | -3.1797
-2 | 0.0388 | 0.00628 | -0.0587 | 6.1783
-1.5 | 0.0972 | 0.00627 | -0.0592 | 15.5024
-1 | 0.1556 | 0.00633 | -0.0597 | 24.5814
-0.5 | 0.2144 | 0.00634 | -0.0603 | 33.817
0 | 0.2732 | 0.00638 | -0.061 | 42.8213
1.5 | 0.4485 | 0.00656 | -0.0626 | 68.3689
2 | 0.507 | 0.00661 | -0.0632 | 76.702
2.5 | 0.565 | 0.00671 | -0.0637 | 84.2027
3 | 0.6224 | 0.0068 | -0.0641 | 91.5294
3.5 | 0.6794 | 0.0069 | -0.0643 | 98.4638
4 | 0.7354 | 0.00709 | -0.0645 | 103.7236
4.5 | 0.7917 | 0.00726 | -0.0647 | 109.0496
5 | 0.8464 | 0.00753 | -0.0646 | 112.4037
5.5 | 0.8915 | 0.00848 | -0.0631 | 105.1297
6 | 0.9237 | 0.01031 | -0.0598 | 89.5926
6.5 | 0.9574 | 0.01177 | -0.0567 | 81.3424
7 | 0.9923 | 0.01292 | -0.0536 | 76.8034
7.5 | 1.0255 | 0.01393 | -0.0502 | 73.6181
8 | 1.0516 | 0.01479 | -0.0454 | 71.1021
8.5 | 1.081 | 0.01555 | -0.0413 | 69.5177
9 | 1.1076 | 0.01662 | -0.0374 | 66.6426
9.5 | 1.1395 | 0.01779 | -0.0347 | 64.0528
10 | 1.1656 | 0.01936 | -0.0316 | 60.2066
10.5 | 1.188 | 0.02128 | -0.0284 | 55.8271
11 | 1.2144 | 0.02308 | -0.0259 | 52.617
11.5 | 1.2387 | 0.02513 | -0.0236 | 49.2917
12 | 1.2494 | 0.02831 | -0.0206 | 44.1328
12.5 | 1.2701 | 0.03092 | -0.0187 | 41.077
13 | 1.2896 | 0.03376 | -0.017 | 38.1991
13.5 | 1.3094 | 0.03671 | -0.0157 | 35.6688
14 | 1.3263 | 0.04009 | -0.0146 | 33.0831
14.5 | 1.3317 | 0.04476 | -0.0135 | 29.752
15 | 1.339 | 0.0495 | -0.013 | 27.0505
15.5 | 1.3534 | 0.05372 | -0.0129 | 25.1936
16 | 1.3651 | 0.05846 | -0.0133 | 23.351
16.5 | 1.3743 | 0.06368 | -0.0141 | 21.5813
17 | 1.3798 | 0.06961 | -0.0153 | 19.8219
17.5 | 1.3798 | 0.07651 | -0.0171 | 18.0342
18 | 1.3705 | 0.08504 | -0.0198 | 16.1159
18.5 | 1.3573 | 0.09452 | -0.0232 | 14.3599
19 | 1.3515 | 0.1035 | -0.0272 | 13.058
19.5 | 1.3403 | 0.1137 | -0.0322 | 11.788
20 | 1.3262 | 0.12482 | -0.0383 | 10.6249

## 45. Re 1M Mach 0.25 (1)
BIGFOIL.COM POLAR EXPORT
NACA64-315 a=0.8
NACA64-315 a=0.8 |  |  |  | Cl Max: | 1.333 | at alpha= | 11 | deg
JavaFoil+Calcfoil stall+Eppler ext transition |  |  |  | L/D Max: | 113.004 | at alpha= | 5 | deg
Re: | 1000000 |  |  | Cd Min: | 0.00648 | at alpha= | -3 | deg
Mach: | 0.25 |  |  | Cl=0 at alpha= | -2.3571 | deg
|  |  |  | @ Cl=0.1, Cd= | 0.0065862
|  |  |  | @ Cl=0.4, Cd= | 0.0069198
|  |  |  | @ Cl=0.6, Cd= | 0.007206
alpha (deg) | Cl | Cd | Cm | Cl/Cd
-15 | -0.713 | 0.12039 | -0.018 | -5.927
-14.5 | -0.733 | 0.1117 | -0.018 | -6.566
-14 | -0.748 | 0.10466 | -0.018 | -7.146
-13.5 | -0.757 | 0.09681 | -0.019 | -7.82
-13 | -0.761 | 0.09193 | -0.019 | -8.278
-12.5 | -0.759 | 0.0847 | -0.02 | -8.965
-12 | -0.753 | 0.08019 | -0.02 | -9.386
-11.5 | -0.741 | 0.07473 | -0.021 | -9.912
-11 | -0.725 | 0.06963 | -0.022 | -10.419
-10.5 | -0.705 | 0.0648 | -0.024 | -10.882
-10 | -0.78 | 0.02196 | -0.041 | -35.495
-9.5 | -0.766 | 0.01709 | -0.043 | -44.806
-9 | -0.73 | 0.01572 | -0.044 | -46.443
-8.5 | -0.692 | 0.01436 | -0.045 | -48.186
-8 | -0.65 | 0.01314 | -0.046 | -49.487
-7.5 | -0.604 | 0.01228 | -0.048 | -49.167
-7 | -0.554 | 0.01163 | -0.049 | -47.606
-6.5 | -0.503 | 0.01106 | -0.05 | -45.499
-6 | -0.446 | 0.01056 | -0.05 | -42.182
-5.5 | -0.387 | 0.01015 | -0.051 | -38.096
-5 | -0.327 | 0.00985 | -0.052 | -33.156
-4.5 | -0.266 | 0.00958 | -0.053 | -27.757
-4 | -0.204 | 0.00928 | -0.053 | -22.022
-3.5 | -0.142 | 0.00909 | -0.054 | -15.676
-3 | -0.08 | 0.00648 | -0.055 | -12.368
-2.5 | -0.018 | 0.00653 | -0.055 | -2.685
-2 | 0.045 | 0.00656 | -0.056 | 6.899
-1.5 | 0.108 | 0.00659 | -0.057 | 16.428
-1 | 0.171 | 0.00662 | -0.057 | 25.85
-0.5 | 0.234 | 0.0067 | -0.058 | 34.949
0 | 0.297 | 0.00678 | -0.059 | 43.828
0.5 | 0.36 | 0.00685 | -0.059 | 52.514
1 | 0.423 | 0.00696 | -0.06 | 60.754
1.5 | 0.485 | 0.00701 | -0.061 | 69.3
2 | 0.548 | 0.00714 | -0.061 | 76.837
2.5 | 0.611 | 0.00722 | -0.062 | 84.611
3 | 0.671 | 0.00737 | -0.063 | 91.077
3.5 | 0.732 | 0.00747 | -0.063 | 97.952
4 | 0.793 | 0.00763 | -0.064 | 103.88
4.5 | 0.852 | 0.00785 | -0.065 | 108.533
5 | 0.911 | 0.00806 | -0.065 | 113.004
5.5 | 0.951 | 0.01376 | -0.065 | 69.077
6 | 1.004 | 0.0144 | -0.065 | 69.746
6.5 | 1.054 | 0.01517 | -0.066 | 69.53
7 | 1.102 | 0.01589 | -0.066 | 69.35
7.5 | 1.147 | 0.01671 | -0.067 | 68.661
8 | 1.188 | 0.01755 | -0.067 | 67.711
8.5 | 1.226 | 0.01853 | -0.068 | 66.171
9 | 1.259 | 0.01954 | -0.068 | 64.465
9.5 | 1.288 | 0.02077 | -0.069 | 62.004
10 | 1.311 | 0.02198 | -0.069 | 59.663
10.5 | 1.328 | 0.0234 | -0.069 | 56.775
11 | 1.333 | 0.02497 | -0.07 | 53.408
11.5 | 1.329 | 0.02692 | -0.07 | 49.355
12 | 1.314 | 0.02933 | -0.07 | 44.784
12.5 | 1.281 | 0.03377 | -0.069 | 37.948
13 | 1.105 | 0.08226 | -0.05 | 13.438
13.5 | 1.057 | 0.09687 | -0.041 | 10.907
14 | 1.018 | 0.105 | -0.038 | 9.698
14.5 | 0.976 | 0.11264 | -0.036 | 8.663
15 | 0.928 | 0.12279 | -0.036 | 7.559
15.5 | 0.875 | 0.13079 | -0.035 | 6.689
16 | 0.817 | 0.14218 | -0.035 | 5.748

## 46. Re 1M Mach 0.25 (2)
BIGFOIL.COM POLAR EXPORT
NACA64-315 a=0.8
NACA64-315 a=0.8 |  |  |  | Cl Max: | 1.302 | at alpha= | 16 | deg
XFOIL ncrit=9 |  |  |  | L/D Max: | 112.513 | at alpha= | 5 | deg
Re: | 1000000 |  |  | Cd Min: | 0.19483 | at alpha= | 20 | deg
Mach: | 0.25 |  |  | Cl=0 at alpha= | -2.3242 | deg
|  |  |  | @ Cl=0.1, Cd= | 0.0063802
|  |  |  | @ Cl=0.4, Cd= | 0.0066267
|  |  |  | @ Cl=0.6, Cd= | 0.0068656
alpha (deg) | Cl | Cd | Cm | Cl/Cd
-17.5 | -0.5509 | 0.18904 | 0.0011 | -2.9142
-17 | -0.5327 | 0.1829 | -0.0027 | -2.9125
-16.5 | -0.5286 | 0.17139 | -0.0095 | -3.0842
-16 | -0.5188 | 0.16191 | -0.0144 | -3.2042
-15.5 | -0.5063 | 0.15488 | -0.0176 | -3.269
-14.5 | -0.7379 | 0.07859 | -0.0571 | -9.3892
-14 | -0.7964 | 0.061 | -0.069 | -13.0557
-13.5 | -0.8245 | 0.05093 | -0.0748 | -16.1889
-13 | -0.8462 | 0.0428 | -0.0783 | -19.771
-12.5 | -0.8578 | 0.03645 | -0.0799 | -23.5336
-12 | -0.8385 | 0.03074 | -0.085 | -27.2772
-11.5 | -0.8345 | 0.02717 | -0.0825 | -30.714
-11 | -0.8259 | 0.02423 | -0.0788 | -34.0858
-10.5 | -0.8111 | 0.02203 | -0.0745 | -36.818
-10 | -0.7867 | 0.02042 | -0.0703 | -38.526
-9.5 | -0.759 | 0.01796 | -0.067 | -42.2606
-9 | -0.717 | 0.01678 | -0.0649 | -42.7294
-8.5 | -0.6721 | 0.01553 | -0.0632 | -43.2775
-8 | -0.6238 | 0.01451 | -0.0619 | -42.991
-7.5 | -0.5786 | 0.01311 | -0.0603 | -44.1342
-7 | -0.5263 | 0.01233 | -0.0595 | -42.6845
-6.5 | -0.4719 | 0.01169 | -0.059 | -40.3678
-6 | -0.4187 | 0.01082 | -0.0585 | -38.6969
-5.5 | -0.3619 | 0.01034 | -0.0584 | -35
-5 | -0.3054 | 0.00977 | -0.0584 | -31.259
-4.5 | -0.248 | 0.00929 | -0.0584 | -26.6954
-4 | -0.1922 | 0.0085 | -0.0586 | -22.6118
-3.5 | -0.1385 | 0.0072 | -0.0589 | -19.2361
-3 | -0.0817 | 0.00645 | -0.0593 | -12.6667
-2.5 | -0.0212 | 0.00639 | -0.0598 | -3.3177
-2 | 0.0391 | 0.00637 | -0.0603 | 6.1381
-1.5 | 0.0997 | 0.00638 | -0.0609 | 15.627
-1 | 0.1603 | 0.00641 | -0.0614 | 25.0078
-0.5 | 0.221 | 0.00648 | -0.062 | 34.1049
0 | 0.2814 | 0.00649 | -0.0626 | 43.359
0.5 | 0.3422 | 0.00654 | -0.0632 | 52.3242
1 | 0.4022 | 0.00663 | -0.0637 | 60.6637
1.5 | 0.4629 | 0.00666 | -0.0643 | 69.5045
2 | 0.5229 | 0.0068 | -0.0648 | 76.8971
2.5 | 0.583 | 0.00684 | -0.0653 | 85.2339
3 | 0.6427 | 0.00693 | -0.0656 | 92.7417
3.5 | 0.7013 | 0.00707 | -0.0657 | 99.1938
4 | 0.7598 | 0.00723 | -0.0658 | 105.0899
4.5 | 0.8171 | 0.00745 | -0.0657 | 109.6779
5 | 0.8731 | 0.00776 | -0.0653 | 112.5129
5.5 | 0.9106 | 0.00929 | -0.0623 | 98.0194
6.5 | 0.971 | 0.01254 | -0.054 | 77.4322
7 | 0.997 | 0.01372 | -0.0488 | 72.6676
7.5 | 1.0239 | 0.01473 | -0.0438 | 69.5112
8 | 1.0516 | 0.01586 | -0.0394 | 66.3052
8.5 | 1.0779 | 0.01705 | -0.0349 | 63.2199
9 | 1.1068 | 0.01839 | -0.0315 | 60.1849
9.5 | 1.1356 | 0.02006 | -0.0284 | 56.6102
10 | 1.1528 | 0.02259 | -0.0247 | 51.0314
10.5 | 1.1792 | 0.02471 | -0.0221 | 47.7216
11 | 1.2018 | 0.02724 | -0.0195 | 44.1189
11.5 | 1.2191 | 0.03031 | -0.017 | 40.221
12 | 1.2297 | 0.03411 | -0.0146 | 36.051
12.5 | 1.2486 | 0.03747 | -0.0129 | 33.3227
13 | 1.2637 | 0.04135 | -0.0115 | 30.5611
13.5 | 1.2798 | 0.04535 | -0.0106 | 28.2205
14 | 1.2862 | 0.05051 | -0.0099 | 25.4643
14.5 | 1.2915 | 0.05612 | -0.0096 | 23.0132
15 | 1.2979 | 0.06192 | -0.01 | 20.9609
15.5 | 1.3015 | 0.0684 | -0.011 | 19.0278
16 | 1.302 | 0.07566 | -0.0129 | 17.2086
16.5 | 1.2995 | 0.08373 | -0.0157 | 15.5201
17 | 1.2884 | 0.09345 | -0.0195 | 13.7871
17.5 | 1.2647 | 0.10567 | -0.0252 | 11.9684
18 | 1.2409 | 0.11882 | -0.0323 | 10.4435
18.5 | 1.2154 | 0.13305 | -0.0407 | 9.1349
19 | 1.186 | 0.14879 | -0.0508 | 7.971
19.5 | 1.1503 | 0.16683 | -0.0628 | 6.895
20 | 1.0819 | 0.19483 | -0.0814 | 5.553

## 47. Re 1M Mach 0.50 (1)
BIGFOIL.COM POLAR EXPORT
NACA64-315 a=0.8
NACA64-315 a=0.8 |  |  |  | Cl Max: | 1.222 | at alpha= | 20 | deg
JavaFoil+Calcfoil stall+Eppler ext transition |  |  |  | L/D Max: | 109.689 | at alpha= | 4.5 | deg
Re: | 1000000 |  |  | Cd Min: | 0.0068 | at alpha= | -3 | deg
Mach: | 0.5 |  |  | Cl=0 at alpha= | -2.3592 | deg
|  |  |  | @ Cl=0.1, Cd= | 0.006914
|  |  |  | @ Cl=0.4, Cd= | 0.0073154
|  |  |  | @ Cl=0.6, Cd= | 0.0076584
alpha (deg) | Cl | Cd | Cm | Cl/Cd
-20 | -0.976 | 0.20044 | -0.02 | -4.872
-19.5 | -0.949 | 0.18988 | -0.02 | -5
-19 | -0.923 | 0.18579 | -0.021 | -4.965
-18.5 | -0.895 | 0.17984 | -0.021 | -4.98
-18 | -0.869 | 0.17442 | -0.021 | -4.98
-17.5 | -0.84 | 0.17501 | -0.021 | -4.798
-17 | -0.812 | 0.16929 | -0.021 | -4.797
-16.5 | -0.785 | 0.16517 | -0.021 | -4.752
-16 | -0.758 | 0.15858 | -0.022 | -4.778
-15.5 | -0.731 | 0.15025 | -0.022 | -4.866
-15 | -0.702 | 0.14533 | -0.021 | -4.828
-14.5 | -0.674 | 0.13977 | -0.021 | -4.823
-14 | -0.647 | 0.1359 | -0.022 | -4.759
-13.5 | -0.619 | 0.13215 | -0.022 | -4.687
-13 | -0.592 | 0.12967 | -0.023 | -4.566
-12.5 | -0.563 | 0.11916 | -0.021 | -4.726
-12 | -0.536 | 0.15036 | -0.021 | -3.562
-11.5 | -0.508 | 0.11085 | -0.022 | -4.585
-11 | -0.481 | 0.10765 | -0.022 | -4.466
-10.5 | -0.453 | 0.10104 | -0.023 | -4.485
-10 | -0.425 | 0.09172 | -0.021 | -4.632
-9.5 | -0.397 | 0.08804 | -0.022 | -4.513
-9 | -0.37 | 0.0867 | -0.022 | -4.263
-8.5 | -0.508 | 0.06174 | -0.022 | -8.231
-8 | -0.528 | 0.05407 | -0.024 | -9.762
-7.5 | -0.511 | 0.0491 | -0.027 | -10.404
-7 | -0.568 | 0.01533 | -0.052 | -37.063
-6.5 | -0.524 | 0.014 | -0.053 | -37.4
-6 | -0.473 | 0.01279 | -0.055 | -37.024
-5.5 | -0.418 | 0.01187 | -0.056 | -35.193
-5 | -0.358 | 0.01115 | -0.057 | -32.089
-4.5 | -0.295 | 0.01053 | -0.059 | -28.028
-4 | -0.228 | 0.01013 | -0.06 | -22.456
-3.5 | -0.159 | 0.00981 | -0.06 | -16.197
-3 | -0.089 | 0.0068 | -0.061 | -13.163
-2.5 | -0.02 | 0.0068 | -0.062 | -2.88
-2 | 0.051 | 0.00683 | -0.063 | 7.397
-1.5 | 0.121 | 0.00695 | -0.063 | 17.4
-1 | 0.191 | 0.00699 | -0.064 | 27.36
-0.5 | 0.262 | 0.00709 | -0.065 | 36.897
0 | 0.332 | 0.00716 | -0.066 | 46.349
0.5 | 0.402 | 0.00732 | -0.066 | 54.991
1 | 0.473 | 0.00741 | -0.067 | 63.809
1.5 | 0.543 | 0.00752 | -0.068 | 72.147
2 | 0.613 | 0.00769 | -0.069 | 79.711
2.5 | 0.68 | 0.00724 | -0.069 | 93.944
3 | 0.744 | 0.00791 | -0.07 | 94.058
3.5 | 0.81 | 0.00809 | -0.07 | 100.13
4 | 0.875 | 0.0083 | -0.071 | 105.351
4.5 | 0.937 | 0.00854 | -0.072 | 109.689
5 | 0.985 | 0.01549 | -0.071 | 63.57
5.5 | 1.041 | 0.01649 | -0.072 | 63.145
6 | 1.093 | 0.01751 | -0.072 | 62.436
6.5 | 1.136 | 0.01871 | -0.073 | 60.729
7 | 1.169 | 0.01998 | -0.073 | 58.535
7.5 | 1.186 | 0.02148 | -0.074 | 55.219
8 | 1.174 | 0.02347 | -0.074 | 50.034
8.5 | 1.081 | 0.02732 | -0.073 | 39.572
9 | 0.627 | 0.06917 | -0.033 | 9.067
9.5 | 0.654 | 0.09277 | -0.033 | 7.052
10 | 0.681 | 0.09296 | -0.033 | 7.327
10.5 | 0.708 | 0.10123 | -0.033 | 6.994
11 | 0.736 | 0.1035 | -0.037 | 7.113
11.5 | 0.763 | 0.10671 | -0.037 | 7.151
12 | 0.79 | 0.11015 | -0.037 | 7.17
12.5 | 0.817 | 0.12003 | -0.038 | 6.804
13 | 0.845 | 0.12716 | -0.041 | 6.643
13.5 | 0.871 | 0.13077 | -0.041 | 6.662
14 | 0.898 | 0.13825 | -0.042 | 6.496
14.5 | 0.927 | 0.14543 | -0.045 | 6.377
15 | 0.953 | 0.14882 | -0.045 | 6.404
15.5 | 0.98 | 0.15318 | -0.045 | 6.395
16 | 1.007 | 0.15935 | -0.047 | 6.319
16.5 | 1.035 | 0.16376 | -0.049 | 6.321
17 | 1.061 | 0.16742 | -0.049 | 6.339
17.5 | 1.088 | 0.17436 | -0.05 | 6.239
18 | 1.117 | 0.18672 | -0.052 | 5.981
18.5 | 1.143 | 0.18719 | -0.052 | 6.105
19 | 1.169 | 0.19314 | -0.053 | 6.052
19.5 | 1.195 | 0.19889 | -0.053 | 6.008
20 | 1.222 | 0.2082 | -0.055 | 5.871

## 48. Re 1M Mach 0.50 (2)
BIGFOIL.COM POLAR EXPORT
NACA64-315 a=0.8
NACA64-315 a=0.8 |  |  |  | Cl Max: | 1.1257 | at alpha= | 11 | deg
XFOIL ncrit=9 |  |  |  | L/D Max: | 111.564 | at alpha= | 4.5 | deg
Re: | 1000000 |  |  | Cd Min: | 0.2497 | at alpha= | -20 | deg
Mach: | 0.5 |  |  | Cl=0 at alpha= | -2.2927 | deg
|  |  |  | @ Cl=0.1, Cd= | 0.0068155
|  |  |  | @ Cl=0.4, Cd= | 0.007083
|  |  |  | @ Cl=0.6, Cd= | 0.0073891
alpha (deg) | Cl | Cd | Cm | Cl/Cd
-20 | -0.67 | 0.2497 | 0.0312 | -2.6832
-19.5 | -0.6534 | 0.23855 | 0.0243 | -2.739
-19 | -0.6281 | 0.2318 | 0.0205 | -2.7097
-18.5 | -0.605 | 0.22456 | 0.0157 | -2.6942
-18 | -0.5908 | 0.21362 | 0.0084 | -2.7657
-17.5 | -0.5655 | 0.20658 | 0.0049 | -2.7374
-17 | -0.542 | 0.19981 | 0.0006 | -2.7126
-16.5 | -0.5279 | 0.18957 | -0.0063 | -2.7847
-16 | -0.5117 | 0.18019 | -0.012 | -2.8398
-15.5 | -0.4872 | 0.17334 | -0.0149 | -2.8107
-15 | -0.4658 | 0.16626 | -0.019 | -2.8016
-14.5 | -0.4471 | 0.15837 | -0.0236 | -2.8231
-14 | -0.4402 | 0.14687 | -0.0308 | -2.9972
-13.5 | -0.4327 | 0.13601 | -0.0354 | -3.1814
-12.5 | -0.415 | 0.11448 | -0.0492 | -3.6251
-12 | -0.4157 | 0.10091 | -0.0595 | -4.1195
-11.5 | -0.4249 | 0.08944 | -0.0664 | -4.7507
-11 | -0.4501 | 0.07586 | -0.0741 | -5.9333
-10.5 | -0.4836 | 0.06088 | -0.0841 | -7.9435
-10 | -0.5187 | 0.04935 | -0.0916 | -10.5106
-9.5 | -0.5499 | 0.04036 | -0.0956 | -13.6249
-9 | -0.5713 | 0.03347 | -0.0965 | -17.069
-8.5 | -0.5894 | 0.02744 | -0.0947 | -21.4796
-8 | -0.5944 | 0.02265 | -0.0906 | -26.2428
-7.5 | -0.5837 | 0.0193 | -0.0847 | -30.2435
-7 | -0.5527 | 0.01668 | -0.0798 | -33.1355
-6.5 | -0.5089 | 0.0149 | -0.0761 | -34.1544
-6 | -0.4585 | 0.01347 | -0.0731 | -34.0386
-5.5 | -0.4049 | 0.01217 | -0.0707 | -33.2703
-5 | -0.3445 | 0.01125 | -0.0692 | -30.6222
-4.5 | -0.2816 | 0.01045 | -0.0682 | -26.9474
-4 | -0.2166 | 0.00983 | -0.0676 | -22.0346
-3.5 | -0.1526 | 0.00906 | -0.0673 | -16.8433
-3 | -0.0946 | 0.00741 | -0.0672 | -12.7665
-2.5 | -0.0289 | 0.00683 | -0.0673 | -4.2313
-2 | 0.0408 | 0.00679 | -0.0677 | 6.0088
-1.5 | 0.1104 | 0.00682 | -0.0682 | 16.1877
-1 | 0.1793 | 0.0069 | -0.0686 | 25.9855
-0.5 | 0.2489 | 0.00694 | -0.0692 | 35.8646
0 | 0.3179 | 0.00699 | -0.0698 | 45.4793
0.5 | 0.3872 | 0.00707 | -0.0703 | 54.7666
1 | 0.4561 | 0.00714 | -0.0708 | 63.8796
1.5 | 0.5253 | 0.00724 | -0.0713 | 72.5552
2 | 0.5943 | 0.00738 | -0.0717 | 80.5285
2.5 | 0.663 | 0.00749 | -0.0718 | 88.518
3 | 0.7317 | 0.00761 | -0.0718 | 96.1498
3.5 | 0.7979 | 0.00779 | -0.0711 | 102.4262
4 | 0.864 | 0.00797 | -0.0703 | 108.4065
4.5 | 0.9271 | 0.00831 | -0.0688 | 111.5644
5 | 0.9581 | 0.00988 | -0.0626 | 96.9737
6 | 0.9543 | 0.01453 | -0.042 | 65.6779
6.5 | 0.9685 | 0.01689 | -0.0354 | 57.3416
7 | 0.9928 | 0.01914 | -0.0303 | 51.8704
7.5 | 1.0158 | 0.02172 | -0.0256 | 46.768
8 | 1.0417 | 0.02439 | -0.0216 | 42.7101
8.5 | 1.0566 | 0.02788 | -0.0174 | 37.8981
9 | 1.0757 | 0.03123 | -0.0139 | 34.4444
9.5 | 1.0934 | 0.03546 | -0.0114 | 30.8347
10 | 1.1035 | 0.04038 | -0.0089 | 27.3279
10.5 | 1.1174 | 0.04531 | -0.0065 | 24.6612
11 | 1.1257 | 0.05112 | -0.0047 | 22.0207
11.5 | 1.1251 | 0.05833 | -0.0042 | 19.2885
12 | 1.1157 | 0.06711 | -0.0057 | 16.6249
12.5 | 1.0961 | 0.07784 | -0.0095 | 14.0814
13 | 1.0668 | 0.09089 | -0.0157 | 11.7373
13.5 | 1.033 | 0.106 | -0.0245 | 9.7453
14 | 0.9998 | 0.12254 | -0.0352 | 8.159
14.5 | 0.9635 | 0.14131 | -0.0477 | 6.8183
15 | 0.9282 | 0.1615 | -0.0604 | 5.7474
15.5 | 0.9198 | 0.17659 | -0.0696 | 5.2087
16 | 0.9293 | 0.18704 | -0.0761 | 4.9685

## 49. Re 2M Mach 0.00 (1)
BIGFOIL.COM POLAR EXPORT
NACA64-315 a=0.8
NACA64-315 a=0.8 |  |  |  | Cl Max: | 1.399 | at alpha= | 13 | deg
JavaFoil+Calcfoil stall+Eppler ext transition |  |  |  | L/D Max: | 130.769 | at alpha= | 5 | deg
Re: | 2000000 |  |  | Cd Min: | 0.00567 | at alpha= | -3.5 | deg
Mach: | 0 |  |  | Cl=0 at alpha= | -2.3607 | deg
|  |  |  | @ Cl=0.1, Cd= | 0.0057859
|  |  |  | @ Cl=0.4, Cd= | 0.0060197
|  |  |  | @ Cl=0.6, Cd= | 0.0062238
alpha (deg) | Cl | Cd | Cm | Cl/Cd
-18.5 | -0.813 | 0.14849 | -0.017 | -5.478
-18 | -0.831 | 0.13995 | -0.017 | -5.94
-17.5 | -0.85 | 0.13107 | -0.018 | -6.482
-17 | -0.864 | 0.12346 | -0.019 | -6.999
-16.5 | -0.871 | 0.11883 | -0.019 | -7.333
-16 | -0.875 | 0.11108 | -0.02 | -7.878
-15.5 | -0.875 | 0.10547 | -0.021 | -8.297
-15 | -0.874 | 0.0985 | -0.022 | -8.875
-14.5 | -0.871 | 0.0912 | -0.023 | -9.555
-14 | -0.899 | 0.06334 | -0.029 | -14.201
-13.5 | -0.955 | 0.03127 | -0.035 | -30.537
-13 | -0.955 | 0.02488 | -0.036 | -38.38
-12.5 | -0.941 | 0.02213 | -0.037 | -42.525
-12 | -0.925 | 0.01955 | -0.038 | -47.302
-11.5 | -0.903 | 0.01771 | -0.039 | -50.948
-11 | -0.876 | 0.01619 | -0.04 | -54.088
-10.5 | -0.846 | 0.01478 | -0.041 | -57.253
-10 | -0.814 | 0.01362 | -0.042 | -59.76
-9.5 | -0.779 | 0.0125 | -0.043 | -62.316
-9 | -0.74 | 0.01175 | -0.044 | -62.948
-8.5 | -0.697 | 0.0111 | -0.045 | -62.847
-8 | -0.652 | 0.01055 | -0.046 | -61.833
-7.5 | -0.6 | 0.01005 | -0.047 | -59.633
-7 | -0.545 | 0.0097 | -0.048 | -56.185
-6.5 | -0.49 | 0.00938 | -0.048 | -52.199
-6 | -0.433 | 0.009 | -0.049 | -48.112
-5.5 | -0.375 | 0.00876 | -0.05 | -42.833
-5 | -0.317 | 0.0086 | -0.05 | -36.868
-4.5 | -0.258 | 0.00835 | -0.051 | -30.888
-4 | -0.198 | 0.00822 | -0.052 | -24.097
-3.5 | -0.138 | 0.00567 | -0.052 | -24.337
-3 | -0.078 | 0.00571 | -0.053 | -13.589
-2.5 | -0.017 | 0.00572 | -0.054 | -2.97
-2 | 0.044 | 0.00574 | -0.054 | 7.633
-1.5 | 0.105 | 0.00579 | -0.055 | 18.102
-1 | 0.166 | 0.00585 | -0.056 | 28.331
-0.5 | 0.227 | 0.00589 | -0.056 | 38.445
0 | 0.288 | 0.00592 | -0.057 | 48.592
0.5 | 0.348 | 0.00596 | -0.058 | 58.481
1 | 0.409 | 0.00603 | -0.058 | 67.843
1.5 | 0.47 | 0.00606 | -0.059 | 77.522
2 | 0.531 | 0.00615 | -0.06 | 86.35
2.5 | 0.592 | 0.00621 | -0.06 | 95.255
3 | 0.65 | 0.00631 | -0.061 | 103.008
3.5 | 0.709 | 0.00638 | -0.061 | 111.22
4 | 0.768 | 0.00652 | -0.062 | 117.762
4.5 | 0.826 | 0.00662 | -0.063 | 124.889
5 | 0.884 | 0.00676 | -0.063 | 130.769
5.5 | 0.929 | 0.01162 | -0.063 | 79.913
6 | 0.982 | 0.01212 | -0.064 | 81.001
6.5 | 1.032 | 0.01269 | -0.064 | 81.323
7 | 1.081 | 0.01324 | -0.065 | 81.626
7.5 | 1.127 | 0.01383 | -0.065 | 81.529
8 | 1.171 | 0.01447 | -0.066 | 80.952
8.5 | 1.213 | 0.01514 | -0.066 | 80.102
9 | 1.251 | 0.01591 | -0.067 | 78.633
9.5 | 1.286 | 0.01668 | -0.067 | 77.093
10 | 1.318 | 0.01757 | -0.067 | 75.002
10.5 | 1.346 | 0.01865 | -0.068 | 72.151
11 | 1.366 | 0.01958 | -0.068 | 69.77
11.5 | 1.382 | 0.02073 | -0.069 | 66.677
12 | 1.393 | 0.02202 | -0.069 | 63.248
12.5 | 1.398 | 0.02342 | -0.069 | 59.712
13 | 1.399 | 0.0248 | -0.07 | 56.415
13.5 | 1.394 | 0.02652 | -0.07 | 52.569
14 | 1.383 | 0.02878 | -0.07 | 48.058
14.5 | 1.369 | 0.03058 | -0.07 | 44.766
15 | 1.349 | 0.03347 | -0.07 | 40.291
15.5 | 1.324 | 0.03711 | -0.07 | 35.67
16 | 1.293 | 0.04189 | -0.069 | 30.864
16.5 | 1.243 | 0.05242 | -0.068 | 23.705
17 | 1.198 | 0.06072 | -0.067 | 19.737
17.5 | 1.084 | 0.11054 | -0.055 | 9.808
18 | 1.036 | 0.12985 | -0.05 | 7.981

## 50. Re 2M Mach 0.00 (2)
BIGFOIL.COM POLAR EXPORT
NACA64-315 a=0.8
NACA64-315 a=0.8 |  |  |  | Cl Max: | 1.5539 | at alpha= | 19.5 | deg
XFOIL ncrit=9 |  |  |  | L/D Max: | 124.122 | at alpha= | 4.5 | deg
Re: | 2000000 |  |  | Cd Min: | 0.11103 | at alpha= | -20 | deg
Mach: | 0 |  |  | Cl=0 at alpha= | -2.3353 | deg
|  |  |  | @ Cl=0.1, Cd= | 0.00519
|  |  |  | @ Cl=0.4, Cd= | 0.0053085
|  |  |  | @ Cl=0.6, Cd= | 0.0056107
alpha (deg) | Cl | Cd | Cm | Cl/Cd
-20 | -1.0259 | 0.11103 | -0.0313 | -9.2398
-19.5 | -1.0938 | 0.09003 | -0.0443 | -12.1493
-19 | -1.1326 | 0.07559 | -0.0531 | -14.9835
-18.5 | -1.1734 | 0.06247 | -0.0604 | -18.7834
-18 | -1.1664 | 0.05675 | -0.0634 | -20.5533
-17.5 | -1.1773 | 0.04929 | -0.0666 | -23.8852
-17 | -1.1789 | 0.04354 | -0.0686 | -27.0763
-16.5 | -1.1749 | 0.03881 | -0.0698 | -30.2731
-16 | -1.1669 | 0.03473 | -0.0704 | -33.5992
-15.5 | -1.1533 | 0.03136 | -0.0705 | -36.7761
-15 | -1.1499 | 0.02734 | -0.0699 | -42.0593
-14 | -1.1116 | 0.02112 | -0.0706 | -52.6326
-13.5 | -1.0941 | 0.01955 | -0.0675 | -55.9642
-13 | -1.0788 | 0.01816 | -0.0633 | -59.4053
-12.5 | -1.0537 | 0.01714 | -0.0596 | -61.4761
-12 | -1.0161 | 0.01623 | -0.0578 | -62.6063
-11.5 | -0.9741 | 0.01538 | -0.0565 | -63.3355
-11 | -0.929 | 0.01462 | -0.0556 | -63.5431
-10.5 | -0.8851 | 0.01367 | -0.0545 | -64.7476
-10 | -0.8394 | 0.01267 | -0.0537 | -66.251
-9.5 | -0.7887 | 0.01207 | -0.0534 | -65.3438
-9 | -0.7365 | 0.01156 | -0.0533 | -63.7111
-8.5 | -0.6835 | 0.0111 | -0.0533 | -61.5766
-8 | -0.6319 | 0.0104 | -0.0531 | -60.7596
-7 | -0.5228 | 0.00956 | -0.0535 | -54.6862
-6.5 | -0.4675 | 0.00917 | -0.0538 | -50.9815
-6 | -0.4119 | 0.00878 | -0.0541 | -46.9134
-5.5 | -0.3554 | 0.00851 | -0.0545 | -41.7626
-5 | -0.299 | 0.00817 | -0.0549 | -36.5973
-4.5 | -0.2423 | 0.00786 | -0.0554 | -30.827
-3.5 | -0.1303 | 0.00681 | -0.0565 | -19.1336
-3 | -0.0754 | 0.00593 | -0.0571 | -12.715
-2.5 | -0.0193 | 0.00533 | -0.0577 | -3.621
-1.5 | 0.0979 | 0.00519 | -0.0591 | 18.8632
-1 | 0.1567 | 0.00519 | -0.0598 | 30.1927
-0.5 | 0.2154 | 0.00521 | -0.0604 | 41.3436
0 | 0.2742 | 0.00522 | -0.0611 | 52.5287
0.5 | 0.3328 | 0.00527 | -0.0618 | 63.1499
1 | 0.3917 | 0.0053 | -0.0625 | 73.9057
1.5 | 0.4502 | 0.00536 | -0.0631 | 83.9925
2 | 0.5083 | 0.00546 | -0.0637 | 93.0952
3 | 0.6239 | 0.00565 | -0.0648 | 110.4248
3.5 | 0.6809 | 0.00582 | -0.0652 | 116.9931
4 | 0.7373 | 0.00603 | -0.0656 | 122.272
4.5 | 0.7919 | 0.00638 | -0.0656 | 124.1223
5 | 0.8347 | 0.00773 | -0.0641 | 107.9819
5.5 | 0.8769 | 0.00898 | -0.0624 | 97.6503
6 | 0.9212 | 0.00994 | -0.0609 | 92.6761
6.5 | 0.9656 | 0.01077 | -0.0594 | 89.6565
7 | 1.0099 | 0.01149 | -0.0578 | 87.8938
7.5 | 1.0546 | 0.0121 | -0.0563 | 87.157
8 | 1.0984 | 0.01266 | -0.0546 | 86.7615
8.5 | 1.1359 | 0.01335 | -0.0519 | 85.0861
9 | 1.1689 | 0.01391 | -0.0482 | 84.0331
9.5 | 1.1988 | 0.01468 | -0.0444 | 81.6621
10 | 1.2248 | 0.01542 | -0.0402 | 79.4293
10.5 | 1.2585 | 0.01636 | -0.0377 | 76.9254
11 | 1.2889 | 0.01753 | -0.0349 | 73.5254
11.5 | 1.315 | 0.01903 | -0.0319 | 69.1014
12 | 1.3406 | 0.02067 | -0.0292 | 64.8573
12.5 | 1.3681 | 0.02228 | -0.0269 | 61.4048
13 | 1.3943 | 0.02407 | -0.0248 | 57.9269
13.5 | 1.4181 | 0.02612 | -0.0227 | 54.2917
14 | 1.435 | 0.02882 | -0.0205 | 49.7918
14.5 | 1.454 | 0.03149 | -0.0187 | 46.1734
15 | 1.4722 | 0.03438 | -0.0173 | 42.8214
15.5 | 1.4906 | 0.0374 | -0.0162 | 39.8556
16 | 1.5079 | 0.04067 | -0.0153 | 37.0765
16.5 | 1.5235 | 0.04424 | -0.0147 | 34.4372
17 | 1.5337 | 0.04858 | -0.0144 | 31.5706
17.5 | 1.5357 | 0.05401 | -0.0144 | 28.4336
18 | 1.5343 | 0.0602 | -0.0151 | 25.4867
18.5 | 1.548 | 0.0647 | -0.0159 | 23.9258
19 | 1.5525 | 0.07062 | -0.0172 | 21.9839
19.5 | 1.5539 | 0.07713 | -0.019 | 20.1465
20 | 1.5515 | 0.08446 | -0.0215 | 18.3696

## 51. Re 2M Mach 0.10 (1)
BIGFOIL.COM POLAR EXPORT
NACA64-315 a=0.8
NACA64-315 a=0.8 |  |  |  | Cl Max: | 1.389 | at alpha= | 12.5 | deg
JavaFoil+Calcfoil stall+Eppler ext transition |  |  |  | L/D Max: | 131.32 | at alpha= | 5 | deg
Re: | 2000000 |  |  | Cd Min: | 0.00571 | at alpha= | -3 | deg
Mach: | 0.1 |  |  | Cl=0 at alpha= | -2.3607 | deg
|  |  |  | @ Cl=0.1, Cd= | 0.0057784
|  |  |  | @ Cl=0.4, Cd= | 0.0060228
|  |  |  | @ Cl=0.6, Cd= | 0.0062186
alpha (deg) | Cl | Cd | Cm | Cl/Cd
-18 | -0.796 | 0.14501 | -0.017 | -5.487
-17.5 | -0.817 | 0.13416 | -0.018 | -6.087
-17 | -0.834 | 0.12732 | -0.018 | -6.548
-16.5 | -0.846 | 0.12139 | -0.019 | -6.968
-16 | -0.852 | 0.11334 | -0.02 | -7.52
-15.5 | -0.855 | 0.10788 | -0.02 | -7.925
-15 | -0.855 | 0.10199 | -0.021 | -8.388
-14.5 | -0.854 | 0.09483 | -0.022 | -9.011
-14 | -0.863 | 0.07888 | -0.026 | -10.945
-13.5 | -0.926 | 0.03874 | -0.034 | -23.9
-13 | -0.941 | 0.02694 | -0.036 | -34.922
-12.5 | -0.931 | 0.02346 | -0.037 | -39.703
-12 | -0.921 | 0.0198 | -0.039 | -46.484
-11.5 | -0.899 | 0.01816 | -0.039 | -49.499
-11 | -0.874 | 0.01646 | -0.04 | -53.099
-10.5 | -0.845 | 0.01514 | -0.041 | -55.802
-10 | -0.813 | 0.01397 | -0.042 | -58.178
-9.5 | -0.779 | 0.0128 | -0.043 | -60.813
-9 | -0.741 | 0.01182 | -0.044 | -62.67
-8.5 | -0.698 | 0.0112 | -0.045 | -62.355
-8 | -0.655 | 0.01058 | -0.046 | -61.896
-7.5 | -0.602 | 0.01016 | -0.047 | -59.219
-7 | -0.547 | 0.0098 | -0.048 | -55.849
-6.5 | -0.492 | 0.00939 | -0.048 | -52.347
-6 | -0.435 | 0.00909 | -0.049 | -47.865
-5.5 | -0.377 | 0.00882 | -0.05 | -42.738
-5 | -0.318 | 0.0086 | -0.05 | -37.013
-4.5 | -0.259 | 0.0084 | -0.051 | -30.828
-4 | -0.199 | 0.00822 | -0.052 | -24.233
-3.5 | -0.139 | 0.00572 | -0.053 | -24.242
-3 | -0.078 | 0.00571 | -0.053 | -13.662
-2.5 | -0.017 | 0.00575 | -0.054 | -2.971
-2 | 0.044 | 0.00576 | -0.055 | 7.644
-1.5 | 0.105 | 0.00578 | -0.055 | 18.211
-1 | 0.167 | 0.00584 | -0.056 | 28.515
-0.5 | 0.228 | 0.00589 | -0.057 | 38.67
0 | 0.289 | 0.00595 | -0.057 | 48.554
0.5 | 0.35 | 0.00599 | -0.058 | 58.483
1 | 0.411 | 0.00603 | -0.059 | 68.196
1.5 | 0.472 | 0.0061 | -0.059 | 77.471
2 | 0.534 | 0.00616 | -0.06 | 86.639
2.5 | 0.595 | 0.00621 | -0.06 | 95.766
3 | 0.653 | 0.00631 | -0.061 | 103.505
3.5 | 0.713 | 0.00639 | -0.062 | 111.46
4 | 0.772 | 0.00652 | -0.062 | 118.315
4.5 | 0.83 | 0.00664 | -0.063 | 125.103
5 | 0.888 | 0.00676 | -0.064 | 131.32
5.5 | 0.933 | 0.0117 | -0.063 | 79.73
6 | 0.986 | 0.0122 | -0.064 | 80.787
6.5 | 1.036 | 0.01279 | -0.064 | 81.028
7 | 1.085 | 0.01335 | -0.065 | 81.279
7.5 | 1.131 | 0.01395 | -0.065 | 81.108
8 | 1.175 | 0.0146 | -0.066 | 80.457
8.5 | 1.216 | 0.0153 | -0.066 | 79.482
9 | 1.253 | 0.01608 | -0.067 | 77.961
9.5 | 1.288 | 0.01687 | -0.067 | 76.32
10 | 1.319 | 0.01779 | -0.068 | 74.122
10.5 | 1.345 | 0.01879 | -0.068 | 71.615
11 | 1.364 | 0.01987 | -0.068 | 68.653
11.5 | 1.378 | 0.02105 | -0.069 | 65.466
12 | 1.386 | 0.02255 | -0.069 | 61.453
12.5 | 1.389 | 0.02386 | -0.07 | 58.202
13 | 1.385 | 0.02562 | -0.07 | 54.074
13.5 | 1.377 | 0.02718 | -0.07 | 50.675
14 | 1.361 | 0.03001 | -0.07 | 45.34
14.5 | 1.343 | 0.03207 | -0.07 | 41.871
15 | 1.315 | 0.036 | -0.07 | 36.519
15.5 | 1.281 | 0.04109 | -0.069 | 31.18
16 | 1.238 | 0.04941 | -0.068 | 25.049
16.5 | 1.175 | 0.06471 | -0.065 | 18.162
17 | 1.088 | 0.0961 | -0.058 | 11.325
17.5 | 1.018 | 0.12795 | -0.049 | 7.957

## 52. Re 2M Mach 0.10 (2)
BIGFOIL.COM POLAR EXPORT
NACA64-315 a=0.8
NACA64-315 a=0.8 |  |  |  | Cl Max: | 1.5374 | at alpha= | 19 | deg
XFOIL ncrit=9 |  |  |  | L/D Max: | 124.065 | at alpha= | 4.5 | deg
Re: | 2000000 |  |  | Cd Min: | 0.11402 | at alpha= | -19.5 | deg
Mach: | 0.1 |  |  | Cl=0 at alpha= | -2.3345 | deg
|  |  |  | @ Cl=0.1, Cd= | 0.0052097
|  |  |  | @ Cl=0.4, Cd= | 0.0053251
|  |  |  | @ Cl=0.6, Cd= | 0.0056176
alpha (deg) | Cl | Cd | Cm | Cl/Cd
-19.5 | -0.9784 | 0.11402 | -0.0306 | -8.581
-19 | -1.0529 | 0.09137 | -0.0448 | -11.5235
-18.5 | -1.1124 | 0.07354 | -0.0557 | -15.1265
-18 | -1.1192 | 0.0651 | -0.0606 | -17.192
-17.5 | -1.1398 | 0.05561 | -0.0655 | -20.4963
-17 | -1.1484 | 0.04844 | -0.0686 | -23.7077
-16.5 | -1.1503 | 0.04267 | -0.0705 | -26.9581
-16 | -1.1477 | 0.03779 | -0.0716 | -30.3705
-15.5 | -1.1387 | 0.03377 | -0.0721 | -33.7193
-15 | -1.1235 | 0.03052 | -0.072 | -36.8119
-14.5 | -1.1292 | 0.02579 | -0.071 | -43.7844
-14 | -1.1028 | 0.02239 | -0.0731 | -49.2541
-13.5 | -1.0846 | 0.02055 | -0.0705 | -52.7786
-13 | -1.0678 | 0.0189 | -0.0671 | -56.4974
-12.5 | -1.0515 | 0.01767 | -0.0623 | -59.5076
-12 | -1.0174 | 0.01668 | -0.0599 | -60.9952
-11.5 | -0.977 | 0.01575 | -0.0582 | -62.0317
-11 | -0.9331 | 0.0149 | -0.057 | -62.6242
-10.5 | -0.8858 | 0.01422 | -0.0561 | -62.2925
-10 | -0.8439 | 0.01289 | -0.0547 | -65.4694
-9.5 | -0.7934 | 0.01223 | -0.0543 | -64.8733
-9 | -0.741 | 0.0117 | -0.0541 | -63.3333
-8.5 | -0.6879 | 0.01119 | -0.054 | -61.4745
-8 | -0.6356 | 0.01053 | -0.0538 | -60.3609
-7.5 | -0.5817 | 0.01001 | -0.0538 | -58.1119
-6.5 | -0.4704 | 0.00925 | -0.0543 | -50.8541
-6 | -0.4146 | 0.00882 | -0.0545 | -47.0068
-5.5 | -0.3576 | 0.00855 | -0.0549 | -41.8246
-5 | -0.3009 | 0.0082 | -0.0553 | -36.6951
-4.5 | -0.2437 | 0.0079 | -0.0558 | -30.8481
-4 | -0.1873 | 0.00744 | -0.0562 | -25.1747
-3.5 | -0.131 | 0.00687 | -0.0568 | -19.0684
-3 | -0.0758 | 0.00598 | -0.0574 | -12.6756
-2.5 | -0.0195 | 0.00534 | -0.058 | -3.6517
-2 | 0.0394 | 0.00528 | -0.0587 | 7.4621
-1.5 | 0.0984 | 0.00521 | -0.0594 | 18.8868
-1 | 0.1576 | 0.0052 | -0.0601 | 30.3077
-0.5 | 0.2166 | 0.00524 | -0.0607 | 41.3359
0 | 0.2758 | 0.00523 | -0.0615 | 52.7342
0.5 | 0.3348 | 0.00528 | -0.0621 | 63.4091
1 | 0.394 | 0.00532 | -0.0628 | 74.0602
1.5 | 0.4529 | 0.00537 | -0.0635 | 84.3389
2.5 | 0.5696 | 0.00556 | -0.0646 | 102.446
3 | 0.6277 | 0.00567 | -0.0651 | 110.7055
3.5 | 0.685 | 0.00585 | -0.0655 | 117.094
4 | 0.7418 | 0.00605 | -0.0658 | 122.6116
4.5 | 0.7965 | 0.00642 | -0.0659 | 124.0654
5 | 0.8388 | 0.00782 | -0.0641 | 107.2634
5.5 | 0.8812 | 0.00906 | -0.0624 | 97.2627
6.5 | 0.9697 | 0.01086 | -0.0591 | 89.291
7 | 1.0137 | 0.0116 | -0.0574 | 87.3879
7.5 | 1.0582 | 0.01221 | -0.0557 | 86.6667
8 | 1.1016 | 0.01278 | -0.0539 | 86.1972
8.5 | 1.136 | 0.01346 | -0.0504 | 84.3982
9 | 1.1687 | 0.0141 | -0.0467 | 82.8865
9.5 | 1.1985 | 0.01493 | -0.0429 | 80.2746
10 | 1.2272 | 0.01571 | -0.0391 | 78.1158
10.5 | 1.2589 | 0.01672 | -0.0362 | 75.2931
11 | 1.2887 | 0.01799 | -0.0334 | 71.6342
11.5 | 1.312 | 0.01974 | -0.0301 | 66.464
12 | 1.3404 | 0.02129 | -0.0276 | 62.9591
12.5 | 1.367 | 0.02305 | -0.0253 | 59.3059
13 | 1.3928 | 0.02497 | -0.0231 | 55.7789
13.5 | 1.415 | 0.02725 | -0.021 | 51.9266
14 | 1.4272 | 0.03045 | -0.0186 | 46.8703
14.5 | 1.4512 | 0.03285 | -0.0172 | 44.1766
15 | 1.4683 | 0.03598 | -0.0158 | 40.8088
15.5 | 1.4858 | 0.03925 | -0.0147 | 37.8548
16 | 1.502 | 0.04278 | -0.014 | 35.1099
16.5 | 1.516 | 0.0467 | -0.0135 | 32.4625
17 | 1.521 | 0.05181 | -0.0133 | 29.3573
17.5 | 1.5142 | 0.05857 | -0.0138 | 25.8528
18 | 1.5251 | 0.06351 | -0.0145 | 24.0135
18.5 | 1.5356 | 0.06867 | -0.0156 | 22.362
19 | 1.5374 | 0.0752 | -0.0173 | 20.4441
19.5 | 1.5352 | 0.08253 | -0.0196 | 18.6017
20 | 1.531 | 0.09046 | -0.0225 | 16.9246

## 53. Re 2M Mach 0.25 (1)
BIGFOIL.COM POLAR EXPORT
NACA64-315 a=0.8
NACA64-315 a=0.8 |  |  |  | Cl Max: | 1.34 | at alpha= | 11 | deg
JavaFoil+Calcfoil stall+Eppler ext transition |  |  |  | L/D Max: | 132.444 | at alpha= | 5 | deg
Re: | 2000000 |  |  | Cd Min: | 0.00578 | at alpha= | -3 | deg
Mach: | 0.25 |  |  | Cl=0 at alpha= | -2.3571 | deg
|  |  |  | @ Cl=0.1, Cd= | 0.0058175
|  |  |  | @ Cl=0.4, Cd= | 0.0061054
|  |  |  | @ Cl=0.6, Cd= | 0.0063325
alpha (deg) | Cl | Cd | Cm | Cl/Cd
-16.5 | -0.626 | 0.14035 | -0.017 | -4.462
-16 | -0.66 | 0.13097 | -0.017 | -5.04
-15.5 | -0.69 | 0.12075 | -0.018 | -5.712
-15 | -0.715 | 0.11191 | -0.019 | -6.39
-14.5 | -0.736 | 0.10478 | -0.02 | -7.02
-14 | -0.751 | 0.09778 | -0.02 | -7.676
-13.5 | -0.762 | 0.08951 | -0.022 | -8.509
-13 | -0.766 | 0.08485 | -0.022 | -9.023
-12.5 | -0.77 | 0.07577 | -0.025 | -10.159
-12 | -0.835 | 0.0362 | -0.036 | -23.058
-11.5 | -0.856 | 0.02352 | -0.039 | -36.367
-11 | -0.851 | 0.01896 | -0.041 | -44.885
-10.5 | -0.831 | 0.01699 | -0.042 | -48.945
-10 | -0.805 | 0.01553 | -0.043 | -51.834
-9.5 | -0.775 | 0.01427 | -0.044 | -54.278
-9 | -0.741 | 0.01301 | -0.045 | -56.965
-8.5 | -0.703 | 0.01199 | -0.046 | -58.631
-8 | -0.659 | 0.01123 | -0.047 | -58.676
-7.5 | -0.614 | 0.01062 | -0.048 | -57.782
-7 | -0.559 | 0.0101 | -0.049 | -55.389
-6.5 | -0.503 | 0.00973 | -0.05 | -51.716
-6 | -0.446 | 0.00931 | -0.05 | -47.882
-5.5 | -0.387 | 0.00903 | -0.051 | -42.83
-5 | -0.327 | 0.00878 | -0.052 | -37.194
-4.5 | -0.266 | 0.00856 | -0.053 | -31.07
-4 | -0.204 | 0.00837 | -0.053 | -24.414
-3.5 | -0.142 | 0.00817 | -0.054 | -17.442
-3 | -0.08 | 0.00578 | -0.055 | -13.874
-2.5 | -0.018 | 0.00578 | -0.055 | -3.033
-2 | 0.045 | 0.0058 | -0.056 | 7.803
-1.5 | 0.108 | 0.00582 | -0.057 | 18.602
-1 | 0.171 | 0.00588 | -0.057 | 29.095
-0.5 | 0.234 | 0.00596 | -0.058 | 39.254
0 | 0.297 | 0.00599 | -0.059 | 49.574
0.5 | 0.36 | 0.00608 | -0.059 | 59.215
1 | 0.423 | 0.00612 | -0.06 | 69.038
1.5 | 0.485 | 0.0062 | -0.061 | 78.338
2 | 0.548 | 0.00625 | -0.061 | 87.69
2.5 | 0.611 | 0.00635 | -0.062 | 96.159
3 | 0.671 | 0.00642 | -0.063 | 104.5
3.5 | 0.732 | 0.00656 | -0.063 | 111.603
4 | 0.793 | 0.00664 | -0.064 | 119.365
4.5 | 0.852 | 0.00681 | -0.065 | 125.14
5 | 0.911 | 0.00688 | -0.065 | 132.444
5.5 | 0.955 | 0.01215 | -0.065 | 78.594
6 | 1.008 | 0.01271 | -0.066 | 79.293
6.5 | 1.059 | 0.01336 | -0.066 | 79.251
7 | 1.107 | 0.01399 | -0.067 | 79.093
7.5 | 1.152 | 0.01467 | -0.067 | 78.497
8 | 1.193 | 0.0154 | -0.068 | 77.508
8.5 | 1.231 | 0.01625 | -0.068 | 75.745
9 | 1.265 | 0.01713 | -0.068 | 73.843
9.5 | 1.293 | 0.01812 | -0.069 | 71.373
10 | 1.317 | 0.01918 | -0.069 | 68.652
10.5 | 1.334 | 0.02041 | -0.07 | 65.378
11 | 1.34 | 0.02171 | -0.07 | 61.715
11.5 | 1.337 | 0.02325 | -0.07 | 57.531
12 | 1.326 | 0.02501 | -0.071 | 53.011
12.5 | 1.302 | 0.02753 | -0.071 | 47.302
13 | 1.27 | 0.03034 | -0.071 | 41.845
13.5 | 1.224 | 0.03465 | -0.07 | 35.321
14 | 1.152 | 0.0454 | -0.068 | 25.368
14.5 | 0.992 | 0.09932 | -0.048 | 9.989
15 | 0.936 | 0.11088 | -0.043 | 8.439
15.5 | 0.88 | 0.12127 | -0.041 | 7.252
16 | 0.82 | 0.13149 | -0.038 | 6.233

## 54. Re 2M Mach 0.25 (2)
BIGFOIL.COM POLAR EXPORT
NACA64-315 a=0.8
NACA64-315 a=0.8 |  |  |  | Cl Max: | 1.4496 | at alpha= | 16 | deg
XFOIL ncrit=9 |  |  |  | L/D Max: | 124.013 | at alpha= | 4 | deg
Re: | 2000000 |  |  | Cd Min: | 0.20765 | at alpha= | -19 | deg
Mach: | 0.25 |  |  | Cl=0 at alpha= | -2.3303 | deg
|  |  |  | @ Cl=0.1, Cd= | 0.0052908
|  |  |  | @ Cl=0.4, Cd= | 0.0054152
|  |  |  | @ Cl=0.6, Cd= | 0.0056613
alpha (deg) | Cl | Cd | Cm | Cl/Cd
-19 | -0.6033 | 0.20765 | 0.0134 | -2.9054
-18 | -0.5694 | 0.19415 | 0.0048 | -2.9328
-17.5 | -0.5559 | 0.18593 | 0.0002 | -2.9898
-17 | -0.7846 | 0.1167 | -0.0333 | -6.7232
-16.5 | -0.8811 | 0.08934 | -0.0504 | -9.8623
-16 | -0.9338 | 0.07187 | -0.0617 | -12.9929
-15.5 | -0.9647 | 0.05967 | -0.0692 | -16.1673
-15 | -0.9868 | 0.05013 | -0.0742 | -19.6848
-14.5 | -0.9991 | 0.04282 | -0.0771 | -23.3326
-14 | -1.0286 | 0.03467 | -0.079 | -29.6683
-13.5 | -1.0203 | 0.02899 | -0.0821 | -35.1949
-13 | -1.0057 | 0.02545 | -0.0817 | -39.5167
-12.5 | -0.9931 | 0.02274 | -0.079 | -43.6719
-12 | -0.976 | 0.02049 | -0.076 | -47.633
-11.5 | -0.96 | 0.01858 | -0.0719 | -51.6685
-11 | -0.9398 | 0.01712 | -0.0669 | -54.8949
-10.5 | -0.9015 | 0.0159 | -0.0643 | -56.6981
-10 | -0.8567 | 0.01487 | -0.0623 | -57.6126
-9.5 | -0.8155 | 0.01337 | -0.0602 | -60.9948
-9 | -0.7636 | 0.0126 | -0.0592 | -60.6032
-8.5 | -0.7104 | 0.01189 | -0.0584 | -59.7477
-8 | -0.6553 | 0.0113 | -0.0578 | -57.9912
-7.5 | -0.6015 | 0.01051 | -0.0572 | -57.2312
-7 | -0.5447 | 0.00999 | -0.057 | -54.5245
-6.5 | -0.4868 | 0.00958 | -0.057 | -50.8142
-6 | -0.4292 | 0.0091 | -0.057 | -47.1648
-5 | -0.3115 | 0.00839 | -0.0574 | -37.1275
-4.5 | -0.2521 | 0.00808 | -0.0578 | -31.2005
-3.5 | -0.1351 | 0.00712 | -0.0586 | -18.9747
-3 | -0.0782 | 0.00626 | -0.0591 | -12.492
-2.5 | -0.0207 | 0.00543 | -0.0598 | -3.8122
-2 | 0.0403 | 0.00533 | -0.0604 | 7.561
-1.5 | 0.1012 | 0.00529 | -0.0611 | 19.1304
-1 | 0.1623 | 0.00527 | -0.0618 | 30.797
-0.5 | 0.2234 | 0.00528 | -0.0625 | 42.3106
0 | 0.2843 | 0.00533 | -0.0632 | 53.3396
1 | 0.4065 | 0.00542 | -0.0645 | 75
1.5 | 0.4677 | 0.00546 | -0.0652 | 85.6593
2 | 0.5283 | 0.00554 | -0.0658 | 95.361
2.5 | 0.5887 | 0.00563 | -0.0663 | 104.5648
3.5 | 0.7078 | 0.00596 | -0.0671 | 118.7584
4 | 0.7664 | 0.00618 | -0.0672 | 124.0129
4.5 | 0.8213 | 0.00671 | -0.0669 | 122.3994
5.5 | 0.9029 | 0.00957 | -0.0619 | 94.3469
6 | 0.9468 | 0.01053 | -0.0598 | 89.9145
6.5 | 0.989 | 0.01144 | -0.0572 | 86.451
7 | 1.033 | 0.01212 | -0.0549 | 85.231
7.5 | 1.0727 | 0.01278 | -0.0517 | 83.9358
8 | 1.104 | 0.01352 | -0.0471 | 81.6568
8.5 | 1.1365 | 0.01439 | -0.043 | 78.9785
9 | 1.169 | 0.01538 | -0.0393 | 76.0078
9.5 | 1.1958 | 0.0167 | -0.035 | 71.6048
10.5 | 1.2584 | 0.01914 | -0.0286 | 65.7471
11 | 1.2813 | 0.02124 | -0.0251 | 60.3249
11.5 | 1.3073 | 0.02331 | -0.0223 | 56.0832
12 | 1.3332 | 0.02553 | -0.0197 | 52.2209
12.5 | 1.356 | 0.0281 | -0.0173 | 48.2562
13 | 1.3764 | 0.03099 | -0.015 | 44.4143
13.5 | 1.3855 | 0.03503 | -0.0128 | 39.5518
14 | 1.4024 | 0.03866 | -0.0112 | 36.2752
14.5 | 1.4239 | 0.04207 | -0.0102 | 33.846
15 | 1.4344 | 0.04671 | -0.0093 | 30.7086
15.5 | 1.4464 | 0.05145 | -0.0089 | 28.1127
16 | 1.4496 | 0.05741 | -0.0091 | 25.25
16.5 | 1.4421 | 0.06495 | -0.0102 | 22.2032
17 | 1.4415 | 0.07216 | -0.0118 | 19.9764
17.5 | 1.436 | 0.08033 | -0.0142 | 17.8763
18 | 1.4311 | 0.08889 | -0.0173 | 16.0997
18.5 | 1.4226 | 0.09832 | -0.0213 | 14.4691
19 | 1.4053 | 0.10964 | -0.0268 | 12.8174
19.5 | 1.381 | 0.12262 | -0.034 | 11.2624
20 | 1.3533 | 0.13673 | -0.0425 | 9.8976

## 55. Re 2M Mach 0.50 (1)
BIGFOIL.COM POLAR EXPORT
NACA64-315 a=0.8
NACA64-315 a=0.8 |  |  |  | Cl Max: | 1.227 | at alpha= | 20 | deg
JavaFoil+Calcfoil stall+Eppler ext transition |  |  |  | L/D Max: | 132.856 | at alpha= | 4 | deg
Re: | 2000000 |  |  | Cd Min: | 0.00601 | at alpha= | -3 | deg
Mach: | 0.5 |  |  | Cl=0 at alpha= | -2.3592 | deg
|  |  |  | @ Cl=0.1, Cd= | 0.006082
|  |  |  | @ Cl=0.4, Cd= | 0.006368
|  |  |  | @ Cl=0.6, Cd= | 0.0066314
alpha (deg) | Cl | Cd | Cm | Cl/Cd
-20 | -0.978 | 0.1807 | -0.021 | -5.412
-19.5 | -0.95 | 0.17152 | -0.021 | -5.54
-19 | -0.923 | 0.16479 | -0.021 | -5.601
-18.5 | -0.896 | 0.16171 | -0.021 | -5.54
-18 | -0.869 | 0.15702 | -0.022 | -5.534
-17.5 | -0.841 | 0.15639 | -0.021 | -5.375
-17 | -0.813 | 0.14894 | -0.021 | -5.456
-16.5 | -0.785 | 0.14562 | -0.021 | -5.391
-16 | -0.758 | 0.14102 | -0.022 | -5.374
-15.5 | -0.732 | 0.13603 | -0.023 | -5.379
-15 | -0.702 | 0.12951 | -0.022 | -5.421
-14.5 | -0.674 | 0.12427 | -0.022 | -5.426
-14 | -0.647 | 0.12041 | -0.022 | -5.373
-13.5 | -0.62 | 0.1167 | -0.022 | -5.31
-13 | -0.592 | 0.11184 | -0.023 | -5.298
-12.5 | -0.563 | 0.10736 | -0.021 | -5.248
-12 | -0.536 | 0.12895 | -0.021 | -4.155
-11.5 | -0.509 | 0.09779 | -0.022 | -5.2
-11 | -0.481 | 0.09456 | -0.023 | -5.087
-10.5 | -0.453 | 0.0888 | -0.023 | -5.105
-10 | -0.425 | 0.07792 | -0.022 | -5.458
-9.5 | -0.398 | 0.06799 | -0.024 | -5.854
-9 | -0.37 | 0.06125 | -0.024 | -6.047
-8.5 | -0.509 | 0.05733 | -0.023 | -8.871
-8 | -0.531 | 0.05055 | -0.028 | -10.504
-7.5 | -0.608 | 0.01446 | -0.052 | -42.032
-7 | -0.574 | 0.01308 | -0.053 | -43.918
-6.5 | -0.531 | 0.01183 | -0.054 | -44.912
-6 | -0.48 | 0.01098 | -0.056 | -43.676
-5.5 | -0.423 | 0.01003 | -0.057 | -42.188
-5 | -0.361 | 0.00977 | -0.058 | -36.978
-4.5 | -0.295 | 0.00934 | -0.059 | -31.588
-4 | -0.228 | 0.00902 | -0.06 | -25.229
-3.5 | -0.159 | 0.00873 | -0.06 | -18.188
-3 | -0.089 | 0.00601 | -0.061 | -14.876
-2.5 | -0.02 | 0.00602 | -0.062 | -3.256
-2 | 0.051 | 0.00604 | -0.063 | 8.365
-1.5 | 0.121 | 0.0061 | -0.063 | 19.838
-1 | 0.191 | 0.00612 | -0.064 | 31.241
-0.5 | 0.262 | 0.00623 | -0.065 | 41.993
0 | 0.332 | 0.0063 | -0.066 | 52.73
0.5 | 0.402 | 0.00637 | -0.066 | 63.197
1 | 0.473 | 0.00646 | -0.067 | 73.112
1.5 | 0.543 | 0.00655 | -0.068 | 82.883
2 | 0.613 | 0.00665 | -0.069 | 92.117
2.5 | 0.683 | 0.00682 | -0.069 | 100.136
3 | 0.749 | 0.00697 | -0.07 | 107.52
3.5 | 0.817 | 0.00718 | -0.071 | 113.688
4 | 0.88 | 0.00662 | -0.071 | 132.856
4.5 | 0.942 | 0.00736 | -0.072 | 127.916
5 | 0.989 | 0.01369 | -0.072 | 72.199
5.5 | 1.045 | 0.01454 | -0.072 | 71.874
6 | 1.097 | 0.01546 | -0.073 | 70.957
6.5 | 1.141 | 0.01648 | -0.073 | 69.225
7 | 1.174 | 0.01759 | -0.074 | 66.707
7.5 | 1.19 | 0.01886 | -0.074 | 63.106
8 | 1.179 | 0.02059 | -0.075 | 57.258
8.5 | 1.101 | 0.02308 | -0.075 | 47.727
9 | 0.629 | 0.06403 | -0.037 | 9.82
9.5 | 0.656 | 0.06504 | -0.037 | 10.079
10 | 0.682 | 0.08337 | -0.034 | 8.175
10.5 | 0.709 | 0.08975 | -0.035 | 7.895
11 | 0.737 | 0.09216 | -0.037 | 7.992
11.5 | 0.763 | 0.09506 | -0.038 | 8.031
12 | 0.79 | 0.09817 | -0.038 | 8.049
12.5 | 0.817 | 0.10655 | -0.039 | 7.67
13 | 0.845 | 0.1128 | -0.041 | 7.491
13.5 | 0.872 | 0.11641 | -0.041 | 7.487
14 | 0.899 | 0.12208 | -0.043 | 7.362
14.5 | 0.929 | 0.1289 | -0.046 | 7.205
15 | 0.954 | 0.13049 | -0.045 | 7.308
15.5 | 0.98 | 0.13432 | -0.046 | 7.299
16 | 1.01 | 0.1448 | -0.049 | 6.974
16.5 | 1.035 | 0.14405 | -0.049 | 7.188
17 | 1.062 | 0.14932 | -0.05 | 7.113
17.5 | 1.089 | 0.1527 | -0.051 | 7.132
18 | 1.12 | 0.16179 | -0.053 | 6.92
18.5 | 1.144 | 0.16668 | -0.053 | 6.861
19 | 1.17 | 0.17081 | -0.053 | 6.848
19.5 | 1.197 | 0.17839 | -0.054 | 6.708
20 | 1.227 | 0.18684 | -0.057 | 6.568

## 56. Re 2M Mach 0.50 (2)
BIGFOIL.COM POLAR EXPORT
NACA64-315 a=0.8
NACA64-315 a=0.8 |  |  |  | Cl Max: | 1.2035 | at alpha= | 11 | deg
XFOIL ncrit=9 |  |  |  | L/D Max: | 128.91 | at alpha= | 4 | deg
Re: | 2000000 |  |  | Cd Min: | 0.24443 | at alpha= | -20 | deg
Mach: | 0.5 |  |  | Cl=0 at alpha= | -2.3158 | deg
|  |  |  | @ Cl=0.1, Cd= | 0.0056129
|  |  |  | @ Cl=0.4, Cd= | 0.0057451
|  |  |  | @ Cl=0.6, Cd= | 0.0059566
alpha (deg) | Cl | Cd | Cm | Cl/Cd
-20 | -0.6767 | 0.24443 | 0.0303 | -2.7685
-19.5 | -0.6526 | 0.23784 | 0.0254 | -2.7439
-19 | -0.6355 | 0.22702 | 0.0196 | -2.7993
-18.5 | -0.6109 | 0.22086 | 0.0149 | -2.766
-18 | -0.5888 | 0.21311 | 0.0099 | -2.7629
-17.5 | -0.5694 | 0.20421 | 0.0047 | -2.7883
-17 | -0.5464 | 0.19732 | 0.0001 | -2.7691
-16.5 | -0.5276 | 0.18849 | -0.005 | -2.7991
-16 | -0.5099 | 0.17953 | -0.0101 | -2.8402
-15.5 | -0.4951 | 0.16981 | -0.0154 | -2.9156
-14 | -0.454 | 0.13744 | -0.0366 | -3.3033
-13.5 | -0.4425 | 0.12916 | -0.041 | -3.426
-13 | -0.4343 | 0.12029 | -0.0458 | -3.6104
-12.5 | -0.4375 | 0.10912 | -0.052 | -4.0093
-12 | -0.4579 | 0.09523 | -0.0602 | -4.8084
-11.5 | -0.5047 | 0.07801 | -0.071 | -6.4697
-11 | -0.5507 | 0.0608 | -0.0826 | -9.0576
-10.5 | -0.5892 | 0.04832 | -0.0912 | -12.1937
-10 | -0.6219 | 0.03895 | -0.0958 | -15.9666
-9.5 | -0.6479 | 0.03154 | -0.0972 | -20.5422
-9 | -0.6612 | 0.02597 | -0.0957 | -25.4601
-8.5 | -0.6665 | 0.02137 | -0.0919 | -31.1886
-8 | -0.6665 | 0.01779 | -0.0856 | -37.4649
-7.5 | -0.6432 | 0.01516 | -0.0796 | -42.4274
-7 | -0.5998 | 0.0133 | -0.0754 | -45.0977
-6.5 | -0.5491 | 0.01175 | -0.0721 | -46.7319
-6 | -0.4874 | 0.01082 | -0.0702 | -45.0462
-5.5 | -0.4225 | 0.0101 | -0.0688 | -41.8317
-5 | -0.3575 | 0.00937 | -0.0678 | -38.1537
-4.5 | -0.2895 | 0.00892 | -0.0673 | -32.4552
-4 | -0.2215 | 0.0085 | -0.067 | -26.0588
-3.5 | -0.1537 | 0.00808 | -0.067 | -19.0223
-3 | -0.0877 | 0.00737 | -0.0671 | -11.8996
-2.5 | -0.0249 | 0.00612 | -0.0675 | -4.0686
-2 | 0.0427 | 0.00567 | -0.068 | 7.5309
-1.5 | 0.113 | 0.0056 | -0.0686 | 20.1786
-1 | 0.183 | 0.00561 | -0.0693 | 32.6203
-0.5 | 0.2531 | 0.00564 | -0.07 | 44.8759
0 | 0.323 | 0.00566 | -0.0707 | 57.0671
0.5 | 0.3929 | 0.00574 | -0.0714 | 68.4495
1 | 0.4628 | 0.00579 | -0.072 | 79.9309
1.5 | 0.5329 | 0.00587 | -0.0726 | 90.7836
2 | 0.6026 | 0.00596 | -0.0731 | 101.1074
2.5 | 0.6719 | 0.00609 | -0.0733 | 110.3284
3 | 0.7414 | 0.00623 | -0.0735 | 119.0048
3.5 | 0.8093 | 0.00645 | -0.0732 | 125.4729
4 | 0.8753 | 0.00679 | -0.0724 | 128.9102
5 | 0.9374 | 0.01025 | -0.0605 | 91.4537
5.5 | 0.9537 | 0.01162 | -0.0518 | 82.074
6 | 0.9748 | 0.01321 | -0.0446 | 73.7926
6.5 | 1.0075 | 0.01467 | -0.0394 | 68.6776
7 | 1.0414 | 0.01629 | -0.0346 | 63.9288
7.5 | 1.076 | 0.01807 | -0.0302 | 59.5462
8 | 1.1051 | 0.02034 | -0.0256 | 54.3314
8.5 | 1.1337 | 0.02287 | -0.0214 | 49.5715
9 | 1.1551 | 0.02606 | -0.0171 | 44.3246
9.5 | 1.1718 | 0.02978 | -0.0132 | 39.3486
10 | 1.1847 | 0.03395 | -0.0095 | 34.8954
11 | 1.2035 | 0.04421 | -0.0045 | 27.2223
11.5 | 1.2024 | 0.05093 | -0.0031 | 23.6089
12 | 1.1863 | 0.05961 | -0.0032 | 19.901
12.5 | 1.163 | 0.07 | -0.0056 | 16.6143
13 | 1.1348 | 0.08209 | -0.0105 | 13.8239
13.5 | 1.106 | 0.0955 | -0.0176 | 11.5812
14 | 1.0792 | 0.10997 | -0.0265 | 9.8136
14.5 | 1.052 | 0.12557 | -0.0367 | 8.3778
15 | 1.031 | 0.14092 | -0.0468 | 7.3162
15.5 | 1.0082 | 0.15705 | -0.0574 | 6.4196
16 | 0.9701 | 0.17764 | -0.071 | 5.461

## 57. Re 3M Mach 0.00 (1)
BIGFOIL.COM POLAR EXPORT
NACA64-315 a=0.8
NACA64-315 a=0.8 |  |  |  | Cl Max: | 1.404 | at alpha= | 13 | deg
JavaFoil+Calcfoil stall+Eppler ext transition |  |  |  | L/D Max: | 138.966 | at alpha= | 5 | deg
Re: | 3000000 |  |  | Cd Min: | 0.00538 | at alpha= | -3 | deg
Mach: | 0 |  |  | Cl=0 at alpha= | -2.3607 | deg
|  |  |  | @ Cl=0.1, Cd= | 0.0054867
|  |  |  | @ Cl=0.4, Cd= | 0.0056682
|  |  |  | @ Cl=0.6, Cd= | 0.0058424
alpha (deg) | Cl | Cd | Cm | Cl/Cd
-19 | -0.796 | 0.15017 | -0.017 | -5.302
-18.5 | -0.816 | 0.14244 | -0.018 | -5.729
-18 | -0.835 | 0.13465 | -0.018 | -6.198
-17.5 | -0.852 | 0.12646 | -0.019 | -6.737
-17 | -0.867 | 0.11918 | -0.02 | -7.278
-16.5 | -0.877 | 0.11153 | -0.021 | -7.865
-16 | -0.884 | 0.10194 | -0.022 | -8.669
-15.5 | -0.887 | 0.09454 | -0.023 | -9.381
-15 | -0.897 | 0.08085 | -0.026 | -11.09
-14.5 | -0.944 | 0.04773 | -0.032 | -19.775
-14 | -0.979 | 0.02795 | -0.035 | -35.026
-13.5 | -0.975 | 0.02405 | -0.036 | -40.547
-13 | -0.966 | 0.02101 | -0.037 | -45.989
-12.5 | -0.951 | 0.01908 | -0.038 | -49.83
-12 | -0.932 | 0.01734 | -0.039 | -53.74
-11.5 | -0.908 | 0.0159 | -0.04 | -57.09
-11 | -0.882 | 0.01447 | -0.041 | -60.957
-10.5 | -0.854 | 0.01309 | -0.042 | -65.297
-10 | -0.821 | 0.0122 | -0.043 | -67.326
-9.5 | -0.785 | 0.01136 | -0.044 | -69.123
-9 | -0.745 | 0.0108 | -0.044 | -69.032
-8.5 | -0.703 | 0.01022 | -0.046 | -68.803
-8 | -0.652 | 0.00981 | -0.046 | -66.483
-7.5 | -0.6 | 0.00939 | -0.047 | -63.823
-7 | -0.545 | 0.00908 | -0.048 | -60.03
-6.5 | -0.49 | 0.00878 | -0.048 | -55.775
-6 | -0.433 | 0.00849 | -0.049 | -51.021
-5.5 | -0.375 | 0.00827 | -0.05 | -45.401
-5 | -0.317 | 0.00812 | -0.05 | -39.052
-4.5 | -0.258 | 0.00793 | -0.051 | -32.508
-4 | -0.198 | 0.00775 | -0.052 | -25.558
-3.5 | -0.138 | 0.00539 | -0.052 | -25.618
-3 | -0.078 | 0.00538 | -0.053 | -14.428
-2.5 | -0.017 | 0.00543 | -0.054 | -3.13
-2 | 0.044 | 0.00545 | -0.054 | 8.043
-1.5 | 0.105 | 0.00549 | -0.055 | 19.099
-1 | 0.166 | 0.0055 | -0.056 | 30.124
-0.5 | 0.227 | 0.00552 | -0.056 | 41.083
0 | 0.288 | 0.00557 | -0.057 | 51.67
0.5 | 0.348 | 0.0056 | -0.058 | 62.196
1 | 0.409 | 0.00568 | -0.058 | 72.024
1.5 | 0.47 | 0.00571 | -0.059 | 82.292
2 | 0.531 | 0.00577 | -0.06 | 91.941
2.5 | 0.592 | 0.00583 | -0.06 | 101.496
3 | 0.65 | 0.00592 | -0.061 | 109.749
3.5 | 0.709 | 0.00599 | -0.061 | 118.343
4 | 0.768 | 0.00611 | -0.062 | 125.728
4.5 | 0.826 | 0.0062 | -0.063 | 133.317
5 | 0.884 | 0.00636 | -0.063 | 138.966
5.5 | 0.931 | 0.01087 | -0.063 | 85.69
6 | 0.984 | 0.01131 | -0.064 | 87.022
6.5 | 1.035 | 0.01184 | -0.064 | 87.395
7 | 1.084 | 0.01232 | -0.065 | 87.915
7.5 | 1.13 | 0.01287 | -0.065 | 87.812
8 | 1.174 | 0.01344 | -0.066 | 87.349
8.5 | 1.216 | 0.01405 | -0.066 | 86.5
9 | 1.254 | 0.01475 | -0.067 | 84.996
9.5 | 1.289 | 0.01546 | -0.067 | 83.417
10 | 1.321 | 0.0163 | -0.068 | 81.071
10.5 | 1.349 | 0.01726 | -0.068 | 78.164
11 | 1.37 | 0.0181 | -0.068 | 75.693
11.5 | 1.386 | 0.01916 | -0.069 | 72.321
12 | 1.396 | 0.02032 | -0.069 | 68.727
12.5 | 1.402 | 0.02156 | -0.07 | 65.044
13 | 1.404 | 0.0228 | -0.07 | 61.554
13.5 | 1.4 | 0.0242 | -0.07 | 57.863
14 | 1.39 | 0.0261 | -0.07 | 53.256
14.5 | 1.376 | 0.02806 | -0.07 | 49.018
15 | 1.356 | 0.03066 | -0.071 | 44.228
15.5 | 1.332 | 0.03347 | -0.07 | 39.789
16 | 1.305 | 0.03686 | -0.07 | 35.397
16.5 | 1.266 | 0.04244 | -0.07 | 29.823
17 | 1.226 | 0.04749 | -0.069 | 25.82
17.5 | 1.173 | 0.05882 | -0.068 | 19.944
18 | 1.099 | 0.08407 | -0.063 | 13.076

## 58. Re 3M Mach 0.00 (2)
BIGFOIL.COM POLAR EXPORT
NACA64-315 a=0.8
NACA64-315 a=0.8 |  |  |  | Cl Max: | 1.6382 | at alpha= | 19 | deg
XFOIL ncrit=9 |  |  |  | L/D Max: | 126.569 | at alpha= | 4 | deg
Re: | 3000000 |  |  | Cd Min: | 0.07247 | at alpha= | 20 | deg
Mach: | 0 |  |  | Cl=0 at alpha= | -2.3482 | deg
|  |  |  | @ Cl=0.1, Cd= | 0.0048089
|  |  |  | @ Cl=0.4, Cd= | 0.0048456
|  |  |  | @ Cl=0.6, Cd= | 0.0051711
alpha (deg) | Cl | Cd | Cm | Cl/Cd
-20 | -1.2655 | 0.06973 | -0.0565 | -18.1486
-19.5 | -1.2778 | 0.06126 | -0.061 | -20.8586
-19 | -1.3047 | 0.05158 | -0.0656 | -25.2947
-18.5 | -1.3225 | 0.04392 | -0.0684 | -30.1116
-18 | -1.3297 | 0.03812 | -0.0698 | -34.882
-17.5 | -1.325 | 0.03383 | -0.0703 | -39.1664
-17 | -1.3154 | 0.03023 | -0.0703 | -43.5131
-16.5 | -1.3035 | 0.027 | -0.0698 | -48.2778
-16 | -1.2799 | 0.02487 | -0.0692 | -51.4636
-15 | -1.2219 | 0.02054 | -0.0698 | -59.4888
-14.5 | -1.2044 | 0.01901 | -0.0667 | -63.3561
-14 | -1.1871 | 0.01765 | -0.063 | -67.2578
-13.5 | -1.1666 | 0.01669 | -0.0586 | -69.8981
-13 | -1.1298 | 0.01582 | -0.0567 | -71.4159
-12.5 | -1.0887 | 0.01502 | -0.0552 | -72.4834
-12 | -1.0508 | 0.01374 | -0.0535 | -76.4774
-11.5 | -1.0042 | 0.01302 | -0.0527 | -77.1275
-11 | -0.9549 | 0.01239 | -0.0523 | -77.0702
-10.5 | -0.9043 | 0.01183 | -0.0521 | -76.4413
-10 | -0.8525 | 0.01133 | -0.0519 | -75.2427
-9.5 | -0.7995 | 0.0109 | -0.0519 | -73.3486
-8.5 | -0.694 | 0.00979 | -0.0519 | -70.8887
-8 | -0.639 | 0.00943 | -0.0522 | -67.7625
-7.5 | -0.5833 | 0.00912 | -0.0525 | -63.9583
-7 | -0.5283 | 0.00867 | -0.0528 | -60.9343
-6.5 | -0.472 | 0.00837 | -0.0532 | -56.3919
-6 | -0.4151 | 0.00813 | -0.0537 | -51.0578
-5.5 | -0.3586 | 0.00782 | -0.0541 | -45.8568
-5 | -0.3013 | 0.00759 | -0.0547 | -39.697
-4.5 | -0.2439 | 0.00733 | -0.0552 | -33.2742
-4 | -0.1868 | 0.007 | -0.0558 | -26.6857
-3.5 | -0.1299 | 0.0066 | -0.0564 | -19.6818
-3 | -0.0734 | 0.00605 | -0.057 | -12.1322
-2.5 | -0.0174 | 0.00531 | -0.0577 | -3.2768
-2 | 0.0399 | 0.00488 | -0.0585 | 8.1762
-1.5 | 0.0987 | 0.00481 | -0.0592 | 20.5198
-1 | 0.1577 | 0.00476 | -0.0599 | 33.1303
-0.5 | 0.2165 | 0.00475 | -0.0607 | 45.5789
0 | 0.2756 | 0.00475 | -0.0614 | 58.0211
0.5 | 0.3345 | 0.00479 | -0.0621 | 69.833
1 | 0.3934 | 0.00484 | -0.0628 | 81.281
1.5 | 0.4521 | 0.00489 | -0.0635 | 92.454
2 | 0.5106 | 0.00497 | -0.0642 | 102.7364
2.5 | 0.5684 | 0.0051 | -0.0647 | 111.451
3 | 0.6262 | 0.00523 | -0.0653 | 119.7323
3.5 | 0.683 | 0.00545 | -0.0657 | 125.3211
4 | 0.7379 | 0.00583 | -0.0659 | 126.5695
4.5 | 0.7848 | 0.00692 | -0.0649 | 113.4104
5 | 0.831 | 0.00797 | -0.0638 | 104.266
5.5 | 0.8778 | 0.00885 | -0.0627 | 99.1864
6 | 0.9261 | 0.00952 | -0.0618 | 97.2794
6.5 | 0.9733 | 0.0102 | -0.0607 | 95.4216
7 | 1.0217 | 0.01072 | -0.0598 | 95.3078
7.5 | 1.0696 | 0.0112 | -0.0588 | 95.5
8 | 1.1156 | 0.01173 | -0.0575 | 95.1066
9 | 1.2002 | 0.01286 | -0.0536 | 93.3281
9.5 | 1.2331 | 0.01338 | -0.0499 | 92.1599
10 | 1.264 | 0.01408 | -0.0462 | 89.7727
10.5 | 1.2912 | 0.01501 | -0.0423 | 86.0227
11 | 1.3229 | 0.0156 | -0.0392 | 84.8013
11.5 | 1.3542 | 0.01666 | -0.0365 | 81.2845
12 | 1.3835 | 0.0179 | -0.0337 | 77.2905
12.5 | 1.4085 | 0.01948 | -0.0307 | 72.3049
13 | 1.4344 | 0.02111 | -0.0281 | 67.9488
13.5 | 1.4626 | 0.02268 | -0.0261 | 64.4885
14 | 1.4867 | 0.02462 | -0.0239 | 60.3859
14.5 | 1.51 | 0.02671 | -0.0219 | 56.5331
15 | 1.5293 | 0.02921 | -0.02 | 52.3554
15.5 | 1.5437 | 0.03229 | -0.0181 | 47.8074
16 | 1.5608 | 0.0353 | -0.0167 | 44.2153
16.5 | 1.5813 | 0.03816 | -0.0159 | 41.4387
17 | 1.5971 | 0.0416 | -0.0151 | 38.3918
17.5 | 1.6106 | 0.04541 | -0.0146 | 35.468
18 | 1.6226 | 0.04954 | -0.0144 | 32.7533
18.5 | 1.6328 | 0.05402 | -0.0145 | 30.2258
19 | 1.6382 | 0.05929 | -0.0151 | 27.6303
19.5 | 1.6364 | 0.06566 | -0.0161 | 24.9223
20 | 1.6336 | 0.07247 | -0.0177 | 22.5417

## 59. Re 3M Mach 0.10 (1)
BIGFOIL.COM POLAR EXPORT
NACA64-315 a=0.8
NACA64-315 a=0.8 |  |  |  | Cl Max: | 1.393 | at alpha= | 12.5 | deg
JavaFoil+Calcfoil stall+Eppler ext transition |  |  |  | L/D Max: | 139.451 | at alpha= | 5 | deg
Re: | 3000000 |  |  | Cd Min: | 0.00541 | at alpha= | -3.5 | deg
Mach: | 0.1 |  |  | Cl=0 at alpha= | -2.3607 | deg
|  |  |  | @ Cl=0.1, Cd= | 0.0054792
|  |  |  | @ Cl=0.4, Cd= | 0.0056564
|  |  |  | @ Cl=0.6, Cd= | 0.0058752
alpha (deg) | Cl | Cd | Cm | Cl/Cd
-18.5 | -0.776 | 0.14621 | -0.017 | -5.304
-18 | -0.798 | 0.13817 | -0.018 | -5.775
-17.5 | -0.819 | 0.12994 | -0.019 | -6.3
-17 | -0.837 | 0.12253 | -0.019 | -6.833
-16.5 | -0.85 | 0.11533 | -0.02 | -7.371
-16 | -0.858 | 0.1062 | -0.021 | -8.083
-15.5 | -0.862 | 0.10094 | -0.022 | -8.535
-15 | -0.864 | 0.09358 | -0.023 | -9.235
-14.5 | -0.875 | 0.079 | -0.026 | -11.075
-14 | -0.958 | 0.03118 | -0.035 | -30.733
-13.5 | -0.961 | 0.02547 | -0.036 | -37.75
-13 | -0.956 | 0.02186 | -0.037 | -43.735
-12.5 | -0.943 | 0.01971 | -0.038 | -47.857
-12 | -0.927 | 0.01756 | -0.039 | -52.813
-11.5 | -0.905 | 0.01624 | -0.04 | -55.701
-11 | -0.879 | 0.0148 | -0.041 | -59.411
-10.5 | -0.853 | 0.01339 | -0.042 | -63.69
-10 | -0.821 | 0.01246 | -0.043 | -65.831
-9.5 | -0.785 | 0.0116 | -0.044 | -67.711
-9 | -0.746 | 0.01085 | -0.045 | -68.784
-8.5 | -0.706 | 0.01027 | -0.046 | -68.733
-8 | -0.655 | 0.00983 | -0.046 | -66.579
-7.5 | -0.602 | 0.00949 | -0.047 | -63.406
-7 | -0.548 | 0.00917 | -0.048 | -59.696
-6.5 | -0.492 | 0.00879 | -0.048 | -55.954
-6 | -0.435 | 0.00855 | -0.049 | -50.886
-5.5 | -0.377 | 0.00833 | -0.05 | -45.287
-5 | -0.318 | 0.00812 | -0.05 | -39.217
-4.5 | -0.259 | 0.00793 | -0.051 | -32.66
-4 | -0.199 | 0.00774 | -0.052 | -25.708
-3.5 | -0.139 | 0.00541 | -0.053 | -25.628
-3 | -0.078 | 0.00541 | -0.053 | -14.432
-2.5 | -0.017 | 0.00542 | -0.054 | -3.15
-2 | 0.044 | 0.00547 | -0.055 | 8.053
-1.5 | 0.105 | 0.00548 | -0.055 | 19.225
-1 | 0.167 | 0.00549 | -0.056 | 30.324
-0.5 | 0.228 | 0.00554 | -0.057 | 41.082
0 | 0.289 | 0.00556 | -0.057 | 51.939
0.5 | 0.35 | 0.00564 | -0.058 | 62.093
1 | 0.411 | 0.00566 | -0.059 | 72.617
1.5 | 0.472 | 0.00569 | -0.059 | 83.025
2 | 0.534 | 0.00576 | -0.06 | 92.587
2.5 | 0.595 | 0.00587 | -0.06 | 101.299
3 | 0.653 | 0.00593 | -0.061 | 110.119
3.5 | 0.713 | 0.00601 | -0.062 | 118.599
4 | 0.772 | 0.00611 | -0.062 | 126.344
4.5 | 0.83 | 0.0062 | -0.063 | 133.964
5 | 0.888 | 0.00637 | -0.064 | 139.451
5.5 | 0.935 | 0.01093 | -0.064 | 85.593
6 | 0.988 | 0.01138 | -0.064 | 86.869
6.5 | 1.039 | 0.01193 | -0.065 | 87.084
7 | 1.088 | 0.01242 | -0.065 | 87.549
7.5 | 1.134 | 0.01298 | -0.066 | 87.394
8 | 1.178 | 0.01357 | -0.066 | 86.824
8.5 | 1.219 | 0.0142 | -0.067 | 85.846
9 | 1.257 | 0.01491 | -0.067 | 84.288
9.5 | 1.291 | 0.01563 | -0.067 | 82.6
10 | 1.322 | 0.0165 | -0.068 | 80.131
10.5 | 1.349 | 0.0174 | -0.068 | 77.531
11 | 1.368 | 0.01835 | -0.069 | 74.531
11.5 | 1.381 | 0.01945 | -0.069 | 71.02
12 | 1.39 | 0.02079 | -0.069 | 66.854
12.5 | 1.393 | 0.02197 | -0.07 | 63.398
13 | 1.391 | 0.02348 | -0.07 | 59.224
13.5 | 1.384 | 0.02474 | -0.07 | 55.93
14 | 1.368 | 0.02717 | -0.07 | 50.365
14.5 | 1.35 | 0.02925 | -0.071 | 46.137
15 | 1.325 | 0.03211 | -0.071 | 41.267
15.5 | 1.295 | 0.0357 | -0.07 | 36.28
16 | 1.26 | 0.04033 | -0.07 | 31.237
16.5 | 1.216 | 0.04637 | -0.069 | 26.222
17 | 1.168 | 0.05354 | -0.069 | 21.817
17.5 | 1.066 | 0.09194 | -0.06 | 11.592

## 60. Re 3M Mach 0.10 (2)
BIGFOIL.COM POLAR EXPORT
NACA64-315 a=0.8
NACA64-315 a=0.8 |  |  |  | Cl Max: | 1.6218 | at alpha= | 18.5 | deg
XFOIL ncrit=9 |  |  |  | L/D Max: | 126.906 | at alpha= | 4 | deg
Re: | 3000000 |  |  | Cd Min: | 0.08619 | at alpha= | -20 | deg
Mach: | 0.1 |  |  | Cl=0 at alpha= | -2.3481 | deg
|  |  |  | @ Cl=0.1, Cd= | 0.0048293
|  |  |  | @ Cl=0.4, Cd= | 0.0048544
|  |  |  | @ Cl=0.6, Cd= | 0.0051776
alpha (deg) | Cl | Cd | Cm | Cl/Cd
-20 | -1.1778 | 0.08619 | -0.0484 | -13.6652
-19.5 | -1.2117 | 0.07315 | -0.0563 | -16.5646
-19 | -1.25 | 0.06072 | -0.0632 | -20.5863
-18.5 | -1.2801 | 0.05069 | -0.0679 | -25.2535
-18 | -1.2996 | 0.04287 | -0.0708 | -30.3149
-17.5 | -1.3014 | 0.03759 | -0.0719 | -34.6209
-17 | -1.2974 | 0.0332 | -0.0723 | -39.0783
-16.5 | -1.2903 | 0.02934 | -0.0721 | -43.9775
-16 | -1.2689 | 0.02685 | -0.0717 | -47.2588
-15.5 | -1.252 | 0.02413 | -0.0707 | -51.8856
-15 | -1.2212 | 0.02185 | -0.0714 | -55.8902
-14.5 | -1.1955 | 0.02008 | -0.0701 | -59.5369
-14 | -1.1769 | 0.01848 | -0.067 | -63.6851
-13.5 | -1.1606 | 0.01721 | -0.0625 | -67.4375
-13 | -1.1323 | 0.01625 | -0.0591 | -69.68
-12.5 | -1.0924 | 0.01541 | -0.0573 | -70.889
-12 | -1.0548 | 0.01415 | -0.0554 | -74.5442
-11.5 | -1.0099 | 0.01328 | -0.0542 | -76.0467
-11 | -0.9609 | 0.0126 | -0.0536 | -76.2619
-10.5 | -0.9102 | 0.01201 | -0.0532 | -75.7868
-10 | -0.8583 | 0.01147 | -0.0529 | -74.83
-9.5 | -0.8051 | 0.011 | -0.0528 | -73.1909
-9 | -0.7531 | 0.01034 | -0.0525 | -72.8337
-8.5 | -0.6988 | 0.00988 | -0.0526 | -70.7287
-8 | -0.6434 | 0.0095 | -0.0528 | -67.7263
-7.5 | -0.5874 | 0.00917 | -0.0531 | -64.0567
-7 | -0.5318 | 0.00873 | -0.0533 | -60.9164
-6.5 | -0.4752 | 0.00841 | -0.0536 | -56.5042
-6 | -0.4178 | 0.00817 | -0.0541 | -51.1383
-5.5 | -0.3609 | 0.00785 | -0.0545 | -45.9745
-5 | -0.3032 | 0.00763 | -0.055 | -39.7379
-4.5 | -0.2454 | 0.00737 | -0.0556 | -33.2972
-4 | -0.1879 | 0.00703 | -0.0561 | -26.7283
-3.5 | -0.1307 | 0.00663 | -0.0567 | -19.7134
-2.5 | -0.0175 | 0.00534 | -0.0581 | -3.2772
-2 | 0.0401 | 0.00489 | -0.0588 | 8.2004
-1 | 0.1586 | 0.00477 | -0.0603 | 33.2495
-0.5 | 0.2178 | 0.00476 | -0.061 | 45.7563
0 | 0.2772 | 0.00476 | -0.0617 | 58.2353
0.5 | 0.3366 | 0.0048 | -0.0625 | 70.125
1 | 0.3957 | 0.00485 | -0.0632 | 81.5876
1.5 | 0.4548 | 0.00491 | -0.0639 | 92.6273
2 | 0.5137 | 0.00498 | -0.0645 | 103.1526
2.5 | 0.5719 | 0.00511 | -0.0651 | 111.9178
3 | 0.6301 | 0.00525 | -0.0656 | 120.019
3.5 | 0.6872 | 0.00547 | -0.066 | 125.6307
4 | 0.7424 | 0.00585 | -0.0661 | 126.906
5 | 0.8355 | 0.00802 | -0.0639 | 104.1771
5.5 | 0.8824 | 0.0089 | -0.0627 | 99.1461
6 | 0.9307 | 0.00959 | -0.0618 | 97.049
6.5 | 0.9779 | 0.01027 | -0.0606 | 95.2191
7 | 1.0262 | 0.01081 | -0.0595 | 94.9306
7.5 | 1.0742 | 0.0113 | -0.0584 | 95.0619
8.5 | 1.1643 | 0.01236 | -0.0552 | 94.199
9.5 | 1.233 | 0.01356 | -0.0482 | 90.9292
10 | 1.2641 | 0.01433 | -0.0445 | 88.2135
10.5 | 1.2921 | 0.01529 | -0.0407 | 84.5062
11 | 1.3238 | 0.01595 | -0.0376 | 82.9969
11.5 | 1.355 | 0.01709 | -0.0348 | 79.2861
12 | 1.3834 | 0.01846 | -0.0319 | 74.9404
12.5 | 1.406 | 0.02028 | -0.0287 | 69.3294
13 | 1.4346 | 0.02183 | -0.0264 | 65.7169
13.5 | 1.4622 | 0.02354 | -0.0243 | 62.1155
14 | 1.4854 | 0.02564 | -0.022 | 57.9329
14.5 | 1.508 | 0.02792 | -0.0201 | 54.0115
15 | 1.5249 | 0.03074 | -0.018 | 49.6064
15.5 | 1.5375 | 0.03414 | -0.0162 | 45.0351
16 | 1.5581 | 0.03701 | -0.0151 | 42.0994
16.5 | 1.5774 | 0.04015 | -0.0143 | 39.2877
17 | 1.5922 | 0.04385 | -0.0136 | 36.3101
17.5 | 1.6043 | 0.048 | -0.0132 | 33.4229
18 | 1.6149 | 0.05248 | -0.0132 | 30.7717
18.5 | 1.6218 | 0.05759 | -0.0135 | 28.1611
19 | 1.6209 | 0.06386 | -0.0144 | 25.3821
19.5 | 1.6179 | 0.07074 | -0.0159 | 22.8711
20 | 1.6212 | 0.07698 | -0.0176 | 21.06

## 61. Re 3M Mach 0.25 (1)
BIGFOIL.COM POLAR EXPORT
NACA64-315 a=0.8
NACA64-315 a=0.8 |  |  |  | Cl Max: | 1.344 | at alpha= | 11 | deg
JavaFoil+Calcfoil stall+Eppler ext transition |  |  |  | L/D Max: | 138.778 | at alpha= | 5 | deg
Re: | 3000000 |  |  | Cd Min: | 0.00544 | at alpha= | -3 | deg
Mach: | 0.25 |  |  | Cl=0 at alpha= | -2.3571 | deg
|  |  |  | @ Cl=0.1, Cd= | 0.0055049
|  |  |  | @ Cl=0.4, Cd= | 0.0057344
|  |  |  | @ Cl=0.6, Cd= | 0.0059425
alpha (deg) | Cl | Cd | Cm | Cl/Cd
-17 | -0.582 | 0.14419 | -0.017 | -4.04
-16.5 | -0.627 | 0.13265 | -0.017 | -4.724
-16 | -0.661 | 0.1244 | -0.018 | -5.312
-15.5 | -0.691 | 0.11537 | -0.019 | -5.988
-15 | -0.716 | 0.10723 | -0.02 | -6.682
-14.5 | -0.738 | 0.09959 | -0.021 | -7.41
-14 | -0.754 | 0.09286 | -0.022 | -8.122
-13.5 | -0.77 | 0.08199 | -0.025 | -9.395
-13 | -0.776 | 0.07678 | -0.026 | -10.101
-12.5 | -0.869 | 0.02745 | -0.038 | -31.658
-12 | -0.878 | 0.02155 | -0.039 | -40.734
-11.5 | -0.871 | 0.01904 | -0.04 | -45.728
-11 | -0.857 | 0.01683 | -0.041 | -50.955
-10.5 | -0.836 | 0.01533 | -0.042 | -54.558
-10 | -0.811 | 0.01391 | -0.043 | -58.35
-9.5 | -0.783 | 0.01262 | -0.044 | -61.997
-9 | -0.747 | 0.01175 | -0.045 | -63.618
-8.5 | -0.708 | 0.01099 | -0.046 | -64.467
-8 | -0.666 | 0.0103 | -0.048 | -64.658
-7.5 | -0.614 | 0.00987 | -0.048 | -62.195
-7 | -0.559 | 0.00943 | -0.049 | -59.327
-6.5 | -0.503 | 0.00912 | -0.05 | -55.16
-6 | -0.446 | 0.00876 | -0.05 | -50.838
-5.5 | -0.387 | 0.00851 | -0.051 | -45.442
-5 | -0.327 | 0.00829 | -0.052 | -39.419
-4.5 | -0.266 | 0.00808 | -0.053 | -32.919
-4 | -0.204 | 0.00789 | -0.053 | -25.896
-3.5 | -0.142 | 0.0077 | -0.054 | -18.507
-3 | -0.08 | 0.00544 | -0.055 | -14.745
-2.5 | -0.018 | 0.00548 | -0.055 | -3.2
-2 | 0.045 | 0.00547 | -0.056 | 8.275
-1.5 | 0.108 | 0.00551 | -0.057 | 19.642
-1 | 0.171 | 0.00556 | -0.057 | 30.805
-0.5 | 0.234 | 0.00561 | -0.058 | 41.722
0 | 0.297 | 0.00566 | -0.059 | 52.472
0.5 | 0.36 | 0.00569 | -0.059 | 63.272
1 | 0.423 | 0.00576 | -0.06 | 73.406
1.5 | 0.485 | 0.00578 | -0.061 | 84.064
2 | 0.548 | 0.00586 | -0.061 | 93.633
2.5 | 0.611 | 0.00596 | -0.062 | 102.499
3 | 0.671 | 0.00603 | -0.063 | 111.238
3.5 | 0.732 | 0.00613 | -0.063 | 119.387
4 | 0.793 | 0.0062 | -0.064 | 127.744
4.5 | 0.852 | 0.00637 | -0.065 | 133.831
5 | 0.911 | 0.00656 | -0.065 | 138.778
5.5 | 0.957 | 0.01134 | -0.065 | 84.384
6 | 1.011 | 0.01185 | -0.066 | 85.3
6.5 | 1.061 | 0.01245 | -0.066 | 85.226
7 | 1.109 | 0.01302 | -0.067 | 85.222
7.5 | 1.155 | 0.01365 | -0.067 | 84.589
8 | 1.196 | 0.0143 | -0.068 | 83.659
8.5 | 1.234 | 0.01508 | -0.068 | 81.841
9 | 1.268 | 0.01588 | -0.069 | 79.86
9.5 | 1.296 | 0.01684 | -0.069 | 77.006
10 | 1.32 | 0.01781 | -0.07 | 74.131
10.5 | 1.338 | 0.01889 | -0.07 | 70.834
11 | 1.344 | 0.02011 | -0.07 | 66.806
11.5 | 1.341 | 0.02137 | -0.071 | 62.765
12 | 1.33 | 0.02293 | -0.071 | 58.019
12.5 | 1.309 | 0.02505 | -0.071 | 52.255
13 | 1.278 | 0.02736 | -0.071 | 46.71
13.5 | 1.236 | 0.03039 | -0.071 | 40.677
14 | 1.183 | 0.03504 | -0.071 | 33.757
14.5 | 1.108 | 0.04509 | -0.069 | 24.576
15 | 0.956 | 0.09603 | -0.052 | 9.952
15.5 | 0.886 | 0.11368 | -0.046 | 7.794
16 | 0.822 | 0.12604 | -0.041 | 6.524

## 62. Re 3M Mach 0.25 (2)
BIGFOIL.COM POLAR EXPORT
NACA64-315 a=0.8
NACA64-315 a=0.8 |  |  |  | Cl Max: | 1.5447 | at alpha= | 17 | deg
XFOIL ncrit=9 |  |  |  | L/D Max: | 128.018 | at alpha= | 3.5 | deg
Re: | 3000000 |  |  | Cd Min: | 0.20664 | at alpha= | -19.5 | deg
Mach: | 0.25 |  |  | Cl=0 at alpha= | -2.3469 | deg
|  |  |  | @ Cl=0.1, Cd= | 0.0048729
|  |  |  | @ Cl=0.4, Cd= | 0.0049043
|  |  |  | @ Cl=0.6, Cd= | 0.0052092
alpha (deg) | Cl | Cd | Cm | Cl/Cd
-19.5 | -0.6371 | 0.20664 | 0.0155 | -3.0831
-18.5 | -0.8395 | 0.13377 | -0.0237 | -6.2757
-18 | -0.9585 | 0.10265 | -0.0438 | -9.3376
-17.5 | -1.0401 | 0.08045 | -0.0583 | -12.9285
-17 | -1.0837 | 0.06601 | -0.0675 | -16.4172
-16.5 | -1.1119 | 0.05521 | -0.0736 | -20.1395
-16 | -1.1293 | 0.04681 | -0.0774 | -24.1252
-15.5 | -1.1404 | 0.03996 | -0.0796 | -28.5385
-14.5 | -1.1414 | 0.03024 | -0.0793 | -37.7447
-14 | -1.1083 | 0.02615 | -0.0832 | -42.3824
-13.5 | -1.0968 | 0.0233 | -0.0806 | -47.073
-13 | -1.0835 | 0.02069 | -0.0776 | -52.3683
-12.5 | -1.0676 | 0.01856 | -0.074 | -57.5216
-12 | -1.0538 | 0.01702 | -0.0686 | -61.9154
-11.5 | -1.0202 | 0.01586 | -0.0651 | -64.3253
-11 | -0.9866 | 0.01417 | -0.0619 | -69.626
-10.5 | -0.9384 | 0.01324 | -0.0602 | -70.8761
-10 | -0.8869 | 0.01247 | -0.059 | -71.1227
-9.5 | -0.8336 | 0.01177 | -0.0581 | -70.8241
-9 | -0.7782 | 0.01121 | -0.0574 | -69.4202
-8.5 | -0.7242 | 0.01045 | -0.0567 | -69.3014
-8 | -0.6673 | 0.00994 | -0.0564 | -67.1328
-7.5 | -0.6094 | 0.00951 | -0.0563 | -64.0799
-7 | -0.5507 | 0.00916 | -0.0563 | -60.1201
-6.5 | -0.4927 | 0.00866 | -0.0563 | -56.8938
-6 | -0.4333 | 0.00835 | -0.0565 | -51.8922
-5.5 | -0.3738 | 0.00804 | -0.0568 | -46.4925
-5 | -0.3141 | 0.00776 | -0.0571 | -40.4768
-4.5 | -0.2542 | 0.0075 | -0.0575 | -33.8933
-4 | -0.1944 | 0.00722 | -0.058 | -26.9252
-3.5 | -0.135 | 0.00681 | -0.0585 | -19.8238
-3 | -0.0762 | 0.00627 | -0.0591 | -12.1531
-2.5 | -0.0181 | 0.00553 | -0.0598 | -3.2731
-2 | 0.041 | 0.00495 | -0.0605 | 8.2828
-1.5 | 0.1022 | 0.00487 | -0.0613 | 20.9856
-0.5 | 0.2248 | 0.00481 | -0.0627 | 46.736
0 | 0.286 | 0.00484 | -0.0635 | 59.0909
0.5 | 0.3476 | 0.00487 | -0.0642 | 71.3758
1 | 0.4087 | 0.00491 | -0.065 | 83.2383
1.5 | 0.4698 | 0.005 | -0.0656 | 93.96
2 | 0.5308 | 0.00506 | -0.0663 | 104.9012
3 | 0.6514 | 0.00532 | -0.0673 | 122.4436
3.5 | 0.7105 | 0.00555 | -0.0676 | 128.018
4 | 0.7665 | 0.00604 | -0.0675 | 126.904
4.5 | 0.8126 | 0.00729 | -0.0659 | 111.4678
5 | 0.8588 | 0.00839 | -0.0642 | 102.36
5.5 | 0.9062 | 0.00928 | -0.0626 | 97.6509
6 | 0.9535 | 0.01007 | -0.0609 | 94.6872
7 | 1.0499 | 0.01126 | -0.0576 | 93.2416
7.5 | 1.0951 | 0.01187 | -0.0553 | 92.2578
8 | 1.137 | 0.01239 | -0.0524 | 91.7676
8.5 | 1.1667 | 0.01316 | -0.0474 | 88.655
9 | 1.2018 | 0.01391 | -0.0437 | 86.3983
9.5 | 1.2349 | 0.01485 | -0.04 | 83.1582
10 | 1.2627 | 0.01613 | -0.0358 | 78.2827
10.5 | 1.2957 | 0.0172 | -0.0325 | 75.3314
11 | 1.3268 | 0.01832 | -0.0292 | 72.4236
11.5 | 1.3552 | 0.02003 | -0.026 | 67.6585
12 | 1.378 | 0.02222 | -0.0227 | 62.0162
12.5 | 1.4044 | 0.02434 | -0.02 | 57.6993
13 | 1.4288 | 0.02672 | -0.0174 | 53.4731
13.5 | 1.4535 | 0.02921 | -0.0152 | 49.7604
14 | 1.472 | 0.03235 | -0.013 | 45.5023
14.5 | 1.4845 | 0.03622 | -0.011 | 40.9856
15 | 1.5001 | 0.04006 | -0.0096 | 37.4463
15.5 | 1.5154 | 0.04414 | -0.0086 | 34.3317
16 | 1.5283 | 0.04867 | -0.0079 | 31.4013
16.5 | 1.5395 | 0.05359 | -0.0077 | 28.7274
17 | 1.5447 | 0.05945 | -0.0081 | 25.9832
17.5 | 1.5397 | 0.06676 | -0.0092 | 23.0632
18 | 1.5353 | 0.07446 | -0.0111 | 20.6191
18.5 | 1.5326 | 0.08224 | -0.0134 | 18.6357
19 | 1.5219 | 0.09157 | -0.0169 | 16.6201
19.5 | 1.5052 | 0.10221 | -0.0217 | 14.7265
20 | 1.4836 | 0.11413 | -0.0279 | 12.9992

## 63. Re 3M Mach 0.50 (1)
BIGFOIL.COM POLAR EXPORT
NACA64-315 a=0.8
NACA64-315 a=0.8 |  |  |  | Cl Max: | 1.23 | at alpha= | 20 | deg
JavaFoil+Calcfoil stall+Eppler ext transition |  |  |  | L/D Max: | 133.082 | at alpha= | 4.5 | deg
Re: | 3000000 |  |  | Cd Min: | 0.00566 | at alpha= | -3 | deg
Mach: | 0.5 |  |  | Cl=0 at alpha= | -2.3592 | deg
|  |  |  | @ Cl=0.1, Cd= | 0.005714
|  |  |  | @ Cl=0.4, Cd= | 0.0059571
|  |  |  | @ Cl=0.6, Cd= | 0.006207
alpha (deg) | Cl | Cd | Cm | Cl/Cd
-20 | -0.98 | 0.17028 | -0.021 | -5.756
-19.5 | -0.951 | 0.16093 | -0.021 | -5.91
-19 | -0.924 | 0.15716 | -0.021 | -5.877
-18.5 | -0.896 | 0.15159 | -0.021 | -5.912
-18 | -0.869 | 0.14828 | -0.022 | -5.862
-17.5 | -0.842 | 0.14648 | -0.022 | -5.751
-17 | -0.813 | 0.14017 | -0.022 | -5.802
-16.5 | -0.786 | 0.13735 | -0.022 | -5.719
-16 | -0.758 | 0.13136 | -0.022 | -5.772
-15.5 | -0.732 | 0.12758 | -0.023 | -5.738
-15 | -0.703 | 0.12267 | -0.022 | -5.729
-14.5 | -0.675 | 0.11651 | -0.022 | -5.791
-14 | -0.647 | 0.11268 | -0.022 | -5.746
-13.5 | -0.62 | 0.10897 | -0.023 | -5.69
-13 | -0.593 | 0.10785 | -0.023 | -5.496
-12.5 | -0.564 | 0.10017 | -0.022 | -5.628
-12 | -0.536 | 0.11694 | -0.022 | -4.582
-11.5 | -0.509 | 0.09295 | -0.023 | -5.474
-11 | -0.481 | 0.08971 | -0.023 | -5.365
-10.5 | -0.454 | 0.08275 | -0.023 | -5.481
-10 | -0.426 | 0.0747 | -0.023 | -5.698
-9.5 | -0.398 | 0.06409 | -0.024 | -6.215
-9 | -0.371 | 0.05866 | -0.026 | -6.327
-8.5 | -0.509 | 0.05549 | -0.024 | -9.181
-8 | -0.627 | 0.01507 | -0.051 | -41.575
-7.5 | -0.612 | 0.01313 | -0.052 | -46.614
-7 | -0.58 | 0.01178 | -0.054 | -49.225
-6.5 | -0.535 | 0.01083 | -0.055 | -49.449
-6 | -0.483 | 0.00991 | -0.056 | -48.765
-5.5 | -0.425 | 0.00954 | -0.057 | -44.586
-5 | -0.361 | 0.00908 | -0.058 | -39.774
-4.5 | -0.295 | 0.00873 | -0.059 | -33.809
-4 | -0.228 | 0.00848 | -0.06 | -26.844
-3.5 | -0.159 | 0.00821 | -0.06 | -19.34
-3 | -0.089 | 0.00566 | -0.061 | -15.815
-2.5 | -0.02 | 0.00566 | -0.062 | -3.461
-2 | 0.051 | 0.0057 | -0.063 | 8.858
-1.5 | 0.121 | 0.00572 | -0.063 | 21.141
-1 | 0.191 | 0.00577 | -0.064 | 33.159
-0.5 | 0.262 | 0.00579 | -0.065 | 45.162
0 | 0.332 | 0.00586 | -0.066 | 56.663
0.5 | 0.402 | 0.00596 | -0.066 | 67.465
1 | 0.473 | 0.00602 | -0.067 | 78.46
1.5 | 0.543 | 0.00615 | -0.068 | 88.186
2 | 0.613 | 0.00622 | -0.069 | 98.467
2.5 | 0.683 | 0.00636 | -0.069 | 107.42
3 | 0.749 | 0.00651 | -0.07 | 115.086
3.5 | 0.817 | 0.00667 | -0.071 | 122.507
4 | 0.883 | 0.00676 | -0.072 | 130.519
4.5 | 0.948 | 0.00712 | -0.072 | 133.082
5 | 0.991 | 0.01276 | -0.072 | 77.66
5.5 | 1.047 | 0.01356 | -0.072 | 77.27
6 | 1.1 | 0.01439 | -0.073 | 76.434
6.5 | 1.143 | 0.01533 | -0.073 | 74.576
7 | 1.176 | 0.01635 | -0.074 | 71.938
7.5 | 1.193 | 0.01753 | -0.074 | 68.051
8 | 1.182 | 0.0191 | -0.075 | 61.884
8.5 | 1.104 | 0.02138 | -0.075 | 51.659
9 | 0.634 | 0.06034 | -0.045 | 10.512
9.5 | 0.779 | 0.02441 | -0.076 | 31.924
10 | 0.683 | 0.06997 | -0.037 | 9.757
10.5 | 0.709 | 0.07926 | -0.037 | 8.949
11 | 0.737 | 0.08622 | -0.038 | 8.547
11.5 | 0.764 | 0.09084 | -0.038 | 8.408
12 | 0.791 | 0.09366 | -0.039 | 8.44
12.5 | 0.818 | 0.10164 | -0.041 | 8.05
13 | 0.845 | 0.10542 | -0.042 | 8.021
13.5 | 0.872 | 0.10901 | -0.042 | 8
14 | 0.899 | 0.11503 | -0.043 | 7.82
14.5 | 0.93 | 0.12008 | -0.048 | 7.746
15 | 0.954 | 0.12194 | -0.046 | 7.824
15.5 | 0.981 | 0.12819 | -0.047 | 7.654
16 | 1.012 | 0.13228 | -0.05 | 7.647
16.5 | 1.036 | 0.13564 | -0.049 | 7.638
17 | 1.063 | 0.14169 | -0.05 | 7.502
17.5 | 1.09 | 0.14522 | -0.051 | 7.508
18 | 1.122 | 0.15254 | -0.055 | 7.358
18.5 | 1.144 | 0.15454 | -0.053 | 7.404
19 | 1.171 | 0.15916 | -0.054 | 7.357
19.5 | 1.199 | 0.16955 | -0.055 | 7.069
20 | 1.23 | 0.17225 | -0.058 | 7.143

## 64. Re 3M Mach 0.50 (2)
BIGFOIL.COM POLAR EXPORT
NACA64-315 a=0.8
NACA64-315 a=0.8 |  |  |  | Cl Max: | 1.2493 | at alpha= | 11 | deg
XFOIL ncrit=9 |  |  |  | L/D Max: | 136.415 | at alpha= | 3.5 | deg
Re: | 3000000 |  |  | Cd Min: | 0.16694 | at alpha= | 16 | deg
Mach: | 0.5 |  |  | Cl=0 at alpha= | -2.3428 | deg
|  |  |  | @ Cl=0.1, Cd= | 0.0051571
|  |  |  | @ Cl=0.4, Cd= | 0.0051827
|  |  |  | @ Cl=0.6, Cd= | 0.0053721
alpha (deg) | Cl | Cd | Cm | Cl/Cd
-13.5 | -0.4621 | 0.12594 | -0.0413 | -3.6692
-13 | -0.4794 | 0.1116 | -0.0497 | -4.2957
-12.5 | -0.504 | 0.09727 | -0.0588 | -5.1815
-12 | -0.5239 | 0.08453 | -0.0671 | -6.1978
-11.5 | -0.557 | 0.06943 | -0.0768 | -8.0225
-11 | -0.5874 | 0.05577 | -0.0869 | -10.5325
-10.5 | -0.6172 | 0.04534 | -0.0935 | -13.6127
-10 | -0.6501 | 0.03645 | -0.0972 | -17.8354
-9.5 | -0.6799 | 0.0291 | -0.0977 | -23.3643
-9 | -0.7043 | 0.023 | -0.095 | -30.6217
-8.5 | -0.718 | 0.01826 | -0.0894 | -39.3209
-8 | -0.7147 | 0.01519 | -0.0816 | -47.0507
-7.5 | -0.6791 | 0.0129 | -0.0765 | -52.6434
-7 | -0.625 | 0.0115 | -0.0732 | -54.3478
-6.5 | -0.5638 | 0.01047 | -0.0708 | -53.8491
-6 | -0.4986 | 0.00968 | -0.0691 | -51.5083
-5.5 | -0.4315 | 0.00904 | -0.068 | -47.7323
-5 | -0.3623 | 0.0086 | -0.0673 | -42.1279
-4.5 | -0.2935 | 0.00816 | -0.0669 | -35.9681
-4 | -0.2239 | 0.00784 | -0.0668 | -28.5587
-3.5 | -0.1547 | 0.00753 | -0.0669 | -20.5445
-3 | -0.0869 | 0.00703 | -0.0672 | -12.3613
-2.5 | -0.0204 | 0.00629 | -0.0676 | -3.2432
-2 | 0.0445 | 0.00526 | -0.0682 | 8.4601
-1.5 | 0.1146 | 0.00513 | -0.0689 | 22.3392
-1 | 0.1851 | 0.00509 | -0.0696 | 36.3654
-0.5 | 0.2553 | 0.0051 | -0.0704 | 50.0588
0 | 0.3258 | 0.00512 | -0.0712 | 63.6328
0.5 | 0.3962 | 0.00518 | -0.072 | 76.4865
1 | 0.4666 | 0.00523 | -0.0727 | 89.2161
2 | 0.6074 | 0.00538 | -0.0739 | 112.8996
2.5 | 0.6772 | 0.00552 | -0.0743 | 122.6812
3 | 0.7466 | 0.00569 | -0.0744 | 131.2127
3.5 | 0.8144 | 0.00597 | -0.0741 | 136.4154
4 | 0.8665 | 0.00709 | -0.0715 | 122.2144
4.5 | 0.9049 | 0.00867 | -0.0667 | 104.3714
5 | 0.9406 | 0.00999 | -0.0612 | 94.1542
5.5 | 0.9646 | 0.0111 | -0.0534 | 86.9009
6.5 | 1.034 | 0.0134 | -0.0423 | 77.1642
7 | 1.0711 | 0.01476 | -0.0374 | 72.5678
7.5 | 1.1095 | 0.01625 | -0.0329 | 68.2769
8 | 1.1422 | 0.01819 | -0.0282 | 62.7927
8.5 | 1.1744 | 0.02038 | -0.0237 | 57.6251
9 | 1.2025 | 0.02302 | -0.0192 | 52.2372
9.5 | 1.2242 | 0.02627 | -0.0149 | 46.6007
10 | 1.2381 | 0.0303 | -0.0107 | 40.8614
10.5 | 1.2463 | 0.03506 | -0.007 | 35.5476
11 | 1.2493 | 0.04032 | -0.004 | 30.9846
11.5 | 1.2469 | 0.04683 | -0.0019 | 26.6261
12 | 1.2353 | 0.05476 | -0.0013 | 22.5584
12.5 | 1.2136 | 0.06451 | -0.0029 | 18.8126
13 | 1.1794 | 0.07663 | -0.0072 | 15.3908
13.5 | 1.1458 | 0.09008 | -0.0138 | 12.7198
14 | 1.1153 | 0.10449 | -0.0223 | 10.6737
14.5 | 1.0867 | 0.11988 | -0.0323 | 9.0649
15 | 1.0628 | 0.13541 | -0.0426 | 7.8488
15.5 | 1.0401 | 0.15117 | -0.0531 | 6.8803
16 | 1.0201 | 0.16694 | -0.0636 | 6.1106

## 65. Re 4M Mach 0.00 (1)
BIGFOIL.COM POLAR EXPORT
NACA64-315 a=0.8
NACA64-315 a=0.8 |  |  |  | Cl Max: | 1.407 | at alpha= | 13 | deg
JavaFoil+Calcfoil stall+Eppler ext transition |  |  |  | L/D Max: | 137.251 | at alpha= | 4.5 | deg
Re: | 4000000 |  |  | Cd Min: | 0.00521 | at alpha= | -2.5 | deg
Mach: | 0 |  |  | Cl=0 at alpha= | -2.3607 | deg
|  |  |  | @ Cl=0.1, Cd= | 0.0052592
|  |  |  | @ Cl=0.4, Cd= | 0.0054326
|  |  |  | @ Cl=0.6, Cd= | 0.0056324
alpha (deg) | Cl | Cd | Cm | Cl/Cd
-19 | -0.798 | 0.14535 | -0.018 | -5.492
-18.5 | -0.818 | 0.13764 | -0.019 | -5.946
-18 | -0.838 | 0.12941 | -0.019 | -6.472
-17.5 | -0.856 | 0.12135 | -0.02 | -7.051
-17 | -0.872 | 0.11302 | -0.021 | -7.717
-16.5 | -0.883 | 0.10498 | -0.022 | -8.415
-16 | -0.897 | 0.09061 | -0.025 | -9.901
-15.5 | -0.911 | 0.0766 | -0.027 | -11.89
-15 | -0.962 | 0.04347 | -0.032 | -22.138
-14.5 | -0.976 | 0.03339 | -0.034 | -29.221
-14 | -0.987 | 0.02481 | -0.035 | -39.796
-13.5 | -0.981 | 0.02188 | -0.036 | -44.852
-13 | -0.972 | 0.01919 | -0.037 | -50.623
-12.5 | -0.956 | 0.01727 | -0.038 | -55.386
-12 | -0.936 | 0.01589 | -0.039 | -58.913
-11.5 | -0.914 | 0.01448 | -0.04 | -63.11
-11 | -0.889 | 0.01309 | -0.041 | -67.9
-10.5 | -0.86 | 0.0121 | -0.042 | -71.04
-10 | -0.827 | 0.01132 | -0.043 | -73.033
-9.5 | -0.79 | 0.01067 | -0.044 | -74.028
-9 | -0.751 | 0.01013 | -0.045 | -74.123
-8.5 | -0.703 | 0.00966 | -0.046 | -72.809
-8 | -0.652 | 0.0093 | -0.046 | -70.164
-7.5 | -0.6 | 0.00902 | -0.047 | -66.513
-7 | -0.545 | 0.0087 | -0.048 | -62.652
-6.5 | -0.49 | 0.00843 | -0.048 | -58.122
-6 | -0.433 | 0.00816 | -0.049 | -53.072
-5.5 | -0.375 | 0.00795 | -0.05 | -47.221
-5 | -0.317 | 0.0078 | -0.05 | -40.619
-4.5 | -0.258 | 0.00763 | -0.051 | -33.785
-4 | -0.198 | 0.00747 | -0.052 | -26.536
-3.5 | -0.138 | 0.00527 | -0.052 | -26.187
-3 | -0.078 | 0.00525 | -0.053 | -14.792
-2.5 | -0.017 | 0.00521 | -0.054 | -3.261
-2 | 0.044 | 0.00525 | -0.054 | 8.345
-1.5 | 0.105 | 0.00526 | -0.055 | 19.922
-1 | 0.166 | 0.0053 | -0.056 | 31.293
-0.5 | 0.227 | 0.00533 | -0.056 | 42.535
0 | 0.288 | 0.00534 | -0.057 | 53.875
0.5 | 0.348 | 0.00539 | -0.058 | 64.679
1 | 0.409 | 0.00544 | -0.058 | 75.288
1.5 | 0.47 | 0.00551 | -0.059 | 85.341
2 | 0.531 | 0.00554 | -0.06 | 95.802
2.5 | 0.592 | 0.00562 | -0.06 | 105.29
3 | 0.65 | 0.00571 | -0.061 | 113.864
3.5 | 0.709 | 0.00574 | -0.061 | 123.501
4 | 0.768 | 0.00586 | -0.062 | 131.104
4.5 | 0.826 | 0.00602 | -0.063 | 137.251
5 | 0.884 | 0.00683 | -0.063 | 129.272
5.5 | 0.933 | 0.01036 | -0.063 | 90.066
6 | 0.986 | 0.01076 | -0.064 | 91.622
6.5 | 1.037 | 0.01128 | -0.064 | 91.907
7 | 1.086 | 0.01173 | -0.065 | 92.564
7.5 | 1.132 | 0.01223 | -0.065 | 92.573
8 | 1.176 | 0.01277 | -0.066 | 92.108
8.5 | 1.218 | 0.01335 | -0.066 | 91.215
9 | 1.256 | 0.01397 | -0.067 | 89.902
9.5 | 1.292 | 0.01464 | -0.067 | 88.206
10 | 1.323 | 0.01543 | -0.068 | 85.783
10.5 | 1.352 | 0.01633 | -0.068 | 82.764
11 | 1.372 | 0.01713 | -0.069 | 80.118
11.5 | 1.388 | 0.01812 | -0.069 | 76.629
12 | 1.399 | 0.01919 | -0.069 | 72.894
12.5 | 1.405 | 0.02037 | -0.07 | 69.001
13 | 1.407 | 0.02152 | -0.07 | 65.385
13.5 | 1.403 | 0.02281 | -0.07 | 61.529
14 | 1.395 | 0.02442 | -0.071 | 57.121
14.5 | 1.381 | 0.02618 | -0.071 | 52.745
15 | 1.361 | 0.02847 | -0.071 | 47.828
15.5 | 1.338 | 0.03114 | -0.071 | 42.983
16 | 1.312 | 0.03396 | -0.071 | 38.638
16.5 | 1.275 | 0.03828 | -0.071 | 33.314
17 | 1.238 | 0.04222 | -0.07 | 29.31
17.5 | 1.191 | 0.04993 | -0.069 | 23.842
18 | 1.127 | 0.0674 | -0.067 | 16.716

## 66. Re 4M Mach 0.00 (2)
BIGFOIL.COM POLAR EXPORT
NACA64-315 a=0.8
NACA64-315 a=0.8 |  |  |  | Cl Max: | 1.6947 | at alpha= | 20 | deg
XFOIL ncrit=9 |  |  |  | L/D Max: | 127.682 | at alpha= | 3.5 | deg
Re: | 4000000 |  |  | Cd Min: | 0.0642 | at alpha= | 20 | deg
Mach: | 0 |  |  | Cl=0 at alpha= | -2.3602 | deg
|  |  |  | @ Cl=0.1, Cd= | 0.0045991
|  |  |  | @ Cl=0.4, Cd= | 0.0045848
|  |  |  | @ Cl=0.6, Cd= | 0.0049342
alpha (deg) | Cl | Cd | Cm | Cl/Cd
-20 | -1.4114 | 0.05051 | -0.0661 | -27.943
-19.5 | -1.412 | 0.04485 | -0.0682 | -31.4827
-19 | -1.4027 | 0.04056 | -0.0694 | -34.5833
-18.5 | -1.3952 | 0.03646 | -0.0702 | -38.2666
-18 | -1.3832 | 0.03294 | -0.0705 | -41.9915
-17.5 | -1.3698 | 0.02969 | -0.0704 | -46.1367
-17 | -1.3512 | 0.02704 | -0.0701 | -49.9704
-16.5 | -1.3334 | 0.02446 | -0.0693 | -54.5135
-15.5 | -1.2966 | 0.01931 | -0.0678 | -67.1466
-15 | -1.2823 | 0.01768 | -0.0642 | -72.5283
-14.5 | -1.2673 | 0.01649 | -0.0596 | -76.8526
-14 | -1.2386 | 0.01564 | -0.0563 | -79.1944
-13.5 | -1.199 | 0.01483 | -0.0547 | -80.8496
-13 | -1.1563 | 0.01408 | -0.0534 | -82.1236
-12.5 | -1.1106 | 0.0134 | -0.0526 | -82.8806
-12 | -1.0624 | 0.01282 | -0.052 | -82.8705
-11.5 | -1.0133 | 0.01222 | -0.0516 | -82.9214
-11 | -0.9654 | 0.0114 | -0.051 | -84.6842
-10.5 | -0.9139 | 0.01086 | -0.0508 | -84.1529
-10 | -0.8611 | 0.0104 | -0.0508 | -82.7981
-9.5 | -0.8074 | 0.01 | -0.0509 | -80.74
-9 | -0.7527 | 0.00965 | -0.0512 | -78
-8.5 | -0.6987 | 0.00917 | -0.0513 | -76.1941
-8 | -0.6435 | 0.00881 | -0.0516 | -73.042
-7.5 | -0.5874 | 0.00851 | -0.052 | -69.0247
-7 | -0.5308 | 0.00825 | -0.0525 | -64.3394
-6.5 | -0.4745 | 0.0079 | -0.0529 | -60.0633
-6 | -0.4175 | 0.00766 | -0.0534 | -54.5039
-5.5 | -0.3602 | 0.00744 | -0.0539 | -48.414
-4.5 | -0.245 | 0.00698 | -0.0551 | -35.1003
-4 | -0.1874 | 0.00673 | -0.0557 | -27.8455
-3.5 | -0.13 | 0.0064 | -0.0563 | -20.3125
-3 | -0.0728 | 0.00601 | -0.057 | -12.1131
-2.5 | -0.0158 | 0.00545 | -0.0577 | -2.8991
-2 | 0.0407 | 0.00476 | -0.0585 | 8.5504
-1.5 | 0.0993 | 0.0046 | -0.0593 | 21.587
-1 | 0.1583 | 0.00452 | -0.06 | 35.0221
-0.5 | 0.2172 | 0.0045 | -0.0608 | 48.2667
0 | 0.2765 | 0.00448 | -0.0616 | 61.7188
0.5 | 0.3354 | 0.00453 | -0.0623 | 74.0397
1.5 | 0.4532 | 0.00463 | -0.0637 | 97.8834
2 | 0.5116 | 0.00473 | -0.0644 | 108.1607
2.5 | 0.5697 | 0.00485 | -0.065 | 117.4639
3 | 0.6273 | 0.00501 | -0.0656 | 125.2096
3.5 | 0.6831 | 0.00535 | -0.0658 | 127.6822
4 | 0.7334 | 0.00619 | -0.0654 | 118.4814
4.5 | 0.7818 | 0.00714 | -0.0646 | 109.4958
5.5 | 0.8802 | 0.00862 | -0.0632 | 102.1114
6 | 0.9295 | 0.00925 | -0.0624 | 100.4865
6.5 | 0.9792 | 0.00977 | -0.0617 | 100.2252
7 | 1.0294 | 0.01021 | -0.0611 | 100.8227
8 | 1.1268 | 0.0111 | -0.0593 | 101.5135
8.5 | 1.1723 | 0.01162 | -0.0579 | 100.8864
9 | 1.2175 | 0.01208 | -0.0565 | 100.7864
9.5 | 1.2573 | 0.01263 | -0.0541 | 99.5487
10 | 1.286 | 0.01327 | -0.0497 | 96.9103
10.5 | 1.3184 | 0.01393 | -0.0463 | 94.6447
11 | 1.3492 | 0.01472 | -0.043 | 91.6576
12 | 1.406 | 0.01658 | -0.0363 | 84.801
12.5 | 1.4363 | 0.01775 | -0.0337 | 80.9183
13 | 1.4651 | 0.01908 | -0.0312 | 76.7872
13.5 | 1.4915 | 0.02064 | -0.0286 | 72.2626
14 | 1.5146 | 0.02251 | -0.026 | 67.2857
14.5 | 1.5366 | 0.02458 | -0.0237 | 62.5142
15 | 1.5596 | 0.02669 | -0.0217 | 58.4339
15.5 | 1.5807 | 0.02904 | -0.0199 | 54.4318
16 | 1.6026 | 0.03146 | -0.0185 | 50.9409
16.5 | 1.6209 | 0.03432 | -0.0171 | 47.229
17 | 1.6369 | 0.03754 | -0.016 | 43.6042
17.5 | 1.6504 | 0.04113 | -0.0151 | 40.1264
18 | 1.6606 | 0.04525 | -0.0146 | 36.6983
18.5 | 1.669 | 0.04972 | -0.0143 | 33.568
19 | 1.6798 | 0.05412 | -0.0145 | 31.0384
19.5 | 1.6881 | 0.059 | -0.015 | 28.6119
20 | 1.6947 | 0.0642 | -0.0158 | 26.3972

## 67. Re 4M Mach 0.10 (1)
BIGFOIL.COM POLAR EXPORT
NACA64-315 a=0.8
NACA64-315 a=0.8 |  |  |  | Cl Max: | 1.396 | at alpha= | 12.5 | deg
JavaFoil+Calcfoil stall+Eppler ext transition |  |  |  | L/D Max: | 137.742 | at alpha= | 4.5 | deg
Re: | 4000000 |  |  | Cd Min: | 0.00523 | at alpha= | -2.5 | deg
Mach: | 0.1 |  |  | Cl=0 at alpha= | -2.3607 | deg
|  |  |  | @ Cl=0.1, Cd= | 0.0052767
|  |  |  | @ Cl=0.4, Cd= | 0.0054392
|  |  |  | @ Cl=0.6, Cd= | 0.0056543
alpha (deg) | Cl | Cd | Cm | Cl/Cd
-18.5 | -0.777 | 0.14185 | -0.018 | -5.48
-18 | -0.8 | 0.13394 | -0.019 | -5.972
-17.5 | -0.821 | 0.12524 | -0.02 | -6.558
-17 | -0.841 | 0.1176 | -0.02 | -7.147
-16.5 | -0.854 | 0.1101 | -0.021 | -7.758
-16 | -0.865 | 0.09944 | -0.023 | -8.7
-15.5 | -0.869 | 0.09353 | -0.024 | -9.294
-15 | -0.887 | 0.07635 | -0.027 | -11.618
-14.5 | -0.944 | 0.04082 | -0.033 | -23.129
-14 | -0.967 | 0.02773 | -0.035 | -34.861
-13.5 | -0.968 | 0.02291 | -0.036 | -42.279
-13 | -0.962 | 0.01983 | -0.037 | -48.524
-12.5 | -0.949 | 0.01774 | -0.038 | -53.517
-12 | -0.931 | 0.01628 | -0.039 | -57.174
-11.5 | -0.909 | 0.01488 | -0.04 | -61.112
-11 | -0.886 | 0.01338 | -0.041 | -66.211
-10.5 | -0.858 | 0.01233 | -0.042 | -69.623
-10 | -0.826 | 0.01154 | -0.043 | -71.573
-9.5 | -0.79 | 0.01084 | -0.044 | -72.824
-9 | -0.753 | 0.01015 | -0.045 | -74.23
-8.5 | -0.706 | 0.00976 | -0.046 | -72.318
-8 | -0.655 | 0.00941 | -0.046 | -69.585
-7.5 | -0.602 | 0.00909 | -0.047 | -66.205
-7 | -0.548 | 0.00879 | -0.048 | -62.316
-6.5 | -0.492 | 0.00849 | -0.048 | -57.929
-6 | -0.435 | 0.00818 | -0.049 | -53.167
-5.5 | -0.377 | 0.00795 | -0.05 | -47.445
-5 | -0.318 | 0.00781 | -0.05 | -40.768
-4.5 | -0.259 | 0.00763 | -0.051 | -33.945
-4 | -0.199 | 0.00746 | -0.052 | -26.684
-3.5 | -0.139 | 0.00526 | -0.053 | -26.359
-3 | -0.078 | 0.00524 | -0.053 | -14.882
-2.5 | -0.017 | 0.00523 | -0.054 | -3.266
-2 | 0.044 | 0.00524 | -0.055 | 8.401
-1.5 | 0.105 | 0.00528 | -0.055 | 19.946
-1 | 0.167 | 0.00529 | -0.056 | 31.505
-0.5 | 0.228 | 0.00533 | -0.057 | 42.752
0 | 0.289 | 0.00537 | -0.057 | 53.848
0.5 | 0.35 | 0.00539 | -0.058 | 64.971
1 | 0.411 | 0.00545 | -0.059 | 75.424
1.5 | 0.472 | 0.00549 | -0.059 | 86.082
2 | 0.534 | 0.00556 | -0.06 | 95.976
2.5 | 0.595 | 0.00565 | -0.06 | 105.205
3 | 0.653 | 0.0057 | -0.061 | 114.535
3.5 | 0.713 | 0.00577 | -0.062 | 123.568
4 | 0.772 | 0.00591 | -0.062 | 130.597
4.5 | 0.83 | 0.00603 | -0.063 | 137.742
5 | 0.888 | 0.00689 | -0.064 | 128.806
5.5 | 0.937 | 0.01042 | -0.064 | 89.883
6 | 0.99 | 0.01085 | -0.064 | 91.243
6.5 | 1.041 | 0.01136 | -0.065 | 91.645
7 | 1.09 | 0.01182 | -0.065 | 92.185
7.5 | 1.136 | 0.01233 | -0.066 | 92.112
8 | 1.18 | 0.01289 | -0.066 | 91.543
8.5 | 1.221 | 0.01349 | -0.067 | 90.532
9 | 1.259 | 0.01412 | -0.067 | 89.166
9.5 | 1.294 | 0.01481 | -0.068 | 87.344
10 | 1.324 | 0.01563 | -0.068 | 84.713
10.5 | 1.351 | 0.01646 | -0.068 | 82.116
11 | 1.37 | 0.01737 | -0.069 | 78.892
11.5 | 1.384 | 0.01841 | -0.069 | 75.204
12 | 1.392 | 0.01962 | -0.07 | 70.957
12.5 | 1.396 | 0.02073 | -0.07 | 67.338
13 | 1.394 | 0.02214 | -0.07 | 62.972
13.5 | 1.387 | 0.0233 | -0.071 | 59.53
14 | 1.373 | 0.02537 | -0.071 | 54.119
14.5 | 1.355 | 0.02724 | -0.071 | 49.746
15 | 1.331 | 0.02975 | -0.071 | 44.742
15.5 | 1.302 | 0.0328 | -0.071 | 39.707
16 | 1.269 | 0.0367 | -0.071 | 34.581
16.5 | 1.228 | 0.041 | -0.07 | 29.953
17 | 1.184 | 0.046 | -0.07 | 25.729
17.5 | 1.118 | 0.06148 | -0.068 | 18.186

## 68. Re 4M Mach 0.10 (2)
BIGFOIL.COM POLAR EXPORT
NACA64-315 a=0.8
NACA64-315 a=0.8 |  |  |  | Cl Max: | 1.6835 | at alpha= | 20 | deg
XFOIL ncrit=9 |  |  |  | L/D Max: | 127.989 | at alpha= | 3.5 | deg
Re: | 4000000 |  |  | Cd Min: | 0.06842 | at alpha= | 20 | deg
Mach: | 0.1 |  |  | Cl=0 at alpha= | -2.36 | deg
|  |  |  | @ Cl=0.1, Cd= | 0.0046198
|  |  |  | @ Cl=0.4, Cd= | 0.0045928
|  |  |  | @ Cl=0.6, Cd= | 0.0049439
alpha (deg) | Cl | Cd | Cm | Cl/Cd
-20 | -1.3742 | 0.05751 | -0.0654 | -23.895
-19.5 | -1.3818 | 0.05055 | -0.0684 | -27.3353
-19 | -1.3759 | 0.04547 | -0.0703 | -30.2595
-18.5 | -1.3731 | 0.04043 | -0.0717 | -33.9624
-18 | -1.3653 | 0.03625 | -0.0724 | -37.6634
-17.5 | -1.3562 | 0.03239 | -0.0727 | -41.8709
-17 | -1.341 | 0.02925 | -0.0725 | -45.8462
-16.5 | -1.3257 | 0.02627 | -0.0719 | -50.4644
-16 | -1.3122 | 0.02336 | -0.0708 | -56.1729
-15.5 | -1.2849 | 0.02063 | -0.0718 | -62.2831
-15 | -1.2739 | 0.01867 | -0.0681 | -68.2325
-14.5 | -1.2569 | 0.01719 | -0.0644 | -73.1181
-14 | -1.2402 | 0.01614 | -0.0593 | -76.8401
-13.5 | -1.2033 | 0.01526 | -0.0572 | -78.8532
-13 | -1.162 | 0.01443 | -0.0556 | -80.5267
-12.5 | -1.1171 | 0.01369 | -0.0544 | -81.5997
-12 | -1.0692 | 0.01305 | -0.0536 | -81.931
-11.5 | -1.0195 | 0.01248 | -0.053 | -81.6907
-11 | -0.9715 | 0.01163 | -0.0523 | -83.534
-10.5 | -0.9203 | 0.01101 | -0.0519 | -83.5876
-10 | -0.8672 | 0.01052 | -0.0518 | -82.4335
-9.5 | -0.8132 | 0.01009 | -0.0518 | -80.5946
-9 | -0.7582 | 0.00973 | -0.0519 | -77.9239
-8.5 | -0.7035 | 0.00927 | -0.052 | -75.89
-8 | -0.648 | 0.00887 | -0.0522 | -73.0552
-7.5 | -0.5916 | 0.00856 | -0.0525 | -69.1121
-7 | -0.5345 | 0.00829 | -0.053 | -64.4753
-6.5 | -0.4777 | 0.00794 | -0.0533 | -60.1637
-6 | -0.4203 | 0.00769 | -0.0538 | -54.6554
-5.5 | -0.3625 | 0.00747 | -0.0543 | -48.5274
-5 | -0.3048 | 0.00723 | -0.0549 | -42.1577
-4.5 | -0.2467 | 0.00701 | -0.0555 | -35.1926
-4 | -0.1885 | 0.00676 | -0.0561 | -27.8846
-3.5 | -0.1308 | 0.00642 | -0.0567 | -20.3738
-3 | -0.0732 | 0.00603 | -0.0573 | -12.1393
-2.5 | -0.0159 | 0.00547 | -0.0581 | -2.9068
-2 | 0.0409 | 0.00477 | -0.0588 | 8.5744
-1.5 | 0.0999 | 0.00462 | -0.0596 | 21.6234
-1 | 0.1592 | 0.00453 | -0.0604 | 35.1435
-0.5 | 0.2185 | 0.00452 | -0.0611 | 48.3407
0 | 0.2781 | 0.00449 | -0.0619 | 61.9376
0.5 | 0.3374 | 0.00453 | -0.0626 | 74.4812
1 | 0.3967 | 0.00459 | -0.0634 | 86.427
1.5 | 0.4559 | 0.00464 | -0.0641 | 98.2543
2 | 0.5148 | 0.00475 | -0.0647 | 108.3789
2.5 | 0.5732 | 0.00487 | -0.0653 | 117.7002
3 | 0.6312 | 0.00503 | -0.0659 | 125.4871
3.5 | 0.6873 | 0.00537 | -0.0661 | 127.9888
4 | 0.7377 | 0.00622 | -0.0656 | 118.6013
4.5 | 0.7862 | 0.00718 | -0.0648 | 109.4986
5 | 0.8352 | 0.00801 | -0.064 | 104.2697
5.5 | 0.8849 | 0.00868 | -0.0632 | 101.947
6 | 0.9343 | 0.00931 | -0.0624 | 100.3545
6.5 | 0.9842 | 0.00984 | -0.0616 | 100.0203
7 | 1.0345 | 0.01028 | -0.0609 | 100.6323
7.5 | 1.0834 | 0.01075 | -0.0599 | 100.7814
8 | 1.1317 | 0.01119 | -0.0588 | 101.1349
8.5 | 1.1772 | 0.01172 | -0.0573 | 100.4437
9 | 1.2217 | 0.0122 | -0.0556 | 100.1393
9.5 | 1.2566 | 0.01278 | -0.0521 | 98.3255
10 | 1.2865 | 0.01346 | -0.0479 | 95.5795
10.5 | 1.3191 | 0.01418 | -0.0446 | 93.0254
11 | 1.3498 | 0.01504 | -0.0411 | 89.7473
12 | 1.4075 | 0.01701 | -0.0345 | 82.7454
12.5 | 1.4372 | 0.01829 | -0.0318 | 78.5785
13 | 1.4653 | 0.01975 | -0.0292 | 74.1924
13.5 | 1.4912 | 0.02144 | -0.0266 | 69.5522
14 | 1.5126 | 0.02354 | -0.0239 | 64.2566
14.5 | 1.5368 | 0.02557 | -0.0218 | 60.1017
15 | 1.5592 | 0.02784 | -0.0198 | 56.0057
15.5 | 1.5794 | 0.0304 | -0.018 | 51.9539
16 | 1.6005 | 0.03305 | -0.0166 | 48.4266
16.5 | 1.6176 | 0.03616 | -0.0153 | 44.7345
17 | 1.6319 | 0.03973 | -0.0142 | 41.0748
17.5 | 1.642 | 0.04385 | -0.0134 | 37.4458
18 | 1.6508 | 0.04833 | -0.013 | 34.1568
18.5 | 1.6637 | 0.05253 | -0.013 | 31.6714
19 | 1.673 | 0.05732 | -0.0133 | 29.187
19.5 | 1.6791 | 0.06269 | -0.014 | 26.7842
20 | 1.6835 | 0.06842 | -0.0152 | 24.6054

## 69. Re 4M Mach 0.25 (1)
BIGFOIL.COM POLAR EXPORT
NACA64-315 a=0.8
NACA64-315 a=0.8 |  |  |  | Cl Max: | 1.346 | at alpha= | 11 | deg
JavaFoil+Calcfoil stall+Eppler ext transition |  |  |  | L/D Max: | 139.029 | at alpha= | 4.5 | deg
Re: | 4000000 |  |  | Cd Min: | 0.00525 | at alpha= | -2.5 | deg
Mach: | 0.25 |  |  | Cl=0 at alpha= | -2.3571 | deg
|  |  |  | @ Cl=0.1, Cd= | 0.0053349
|  |  |  | @ Cl=0.4, Cd= | 0.0054908
|  |  |  | @ Cl=0.6, Cd= | 0.0057025
alpha (deg) | Cl | Cd | Cm | Cl/Cd
-17 | -0.583 | 0.1428 | -0.017 | -4.081
-16.5 | -0.627 | 0.13042 | -0.018 | -4.811
-16 | -0.662 | 0.12125 | -0.019 | -5.457
-15.5 | -0.692 | 0.11273 | -0.019 | -6.136
-15 | -0.718 | 0.10408 | -0.021 | -6.903
-14.5 | -0.741 | 0.09606 | -0.022 | -7.711
-14 | -0.758 | 0.08836 | -0.024 | -8.582
-13.5 | -0.796 | 0.06418 | -0.03 | -12.399
-13 | -0.842 | 0.03977 | -0.035 | -21.172
-12.5 | -0.881 | 0.02337 | -0.038 | -37.68
-12 | -0.885 | 0.01932 | -0.04 | -45.785
-11.5 | -0.876 | 0.01743 | -0.041 | -50.229
-11 | -0.861 | 0.01561 | -0.042 | -55.149
-10.5 | -0.841 | 0.01415 | -0.043 | -59.426
-10 | -0.817 | 0.0128 | -0.044 | -63.83
-9.5 | -0.787 | 0.01174 | -0.045 | -67.049
-9 | -0.752 | 0.01098 | -0.046 | -68.51
-8.5 | -0.713 | 0.00998 | -0.047 | -71.421
-8 | -0.666 | 0.00979 | -0.048 | -68.037
-7.5 | -0.614 | 0.00936 | -0.048 | -65.575
-7 | -0.559 | 0.00902 | -0.049 | -62.009
-6.5 | -0.503 | 0.00872 | -0.05 | -57.685
-6 | -0.446 | 0.00842 | -0.05 | -52.901
-5.5 | -0.387 | 0.00817 | -0.051 | -47.295
-5 | -0.327 | 0.00791 | -0.052 | -41.287
-4.5 | -0.266 | 0.00776 | -0.053 | -34.243
-4 | -0.204 | 0.00758 | -0.053 | -26.987
-3.5 | -0.142 | 0.00742 | -0.054 | -19.206
-3 | -0.08 | 0.0053 | -0.055 | -15.111
-2.5 | -0.018 | 0.00525 | -0.055 | -3.338
-2 | 0.045 | 0.0053 | -0.056 | 8.537
-1.5 | 0.108 | 0.00534 | -0.057 | 20.288
-1 | 0.171 | 0.00532 | -0.057 | 32.186
-0.5 | 0.234 | 0.00538 | -0.058 | 43.458
0 | 0.297 | 0.0054 | -0.059 | 55.038
0.5 | 0.36 | 0.00544 | -0.059 | 66.184
1 | 0.423 | 0.00552 | -0.06 | 76.591
1.5 | 0.485 | 0.00555 | -0.061 | 87.524
2 | 0.548 | 0.00562 | -0.061 | 97.625
2.5 | 0.611 | 0.00572 | -0.062 | 106.891
3 | 0.671 | 0.00575 | -0.063 | 116.684
3.5 | 0.732 | 0.00584 | -0.063 | 125.458
4 | 0.793 | 0.00601 | -0.064 | 131.971
4.5 | 0.852 | 0.00613 | -0.065 | 139.029
5 | 0.911 | 0.0073 | -0.065 | 124.867
5.5 | 0.959 | 0.0108 | -0.065 | 88.722
6 | 1.012 | 0.01129 | -0.066 | 89.65
6.5 | 1.063 | 0.01185 | -0.066 | 89.678
7 | 1.111 | 0.01237 | -0.067 | 89.821
7.5 | 1.157 | 0.01297 | -0.067 | 89.2
8 | 1.198 | 0.01359 | -0.068 | 88.194
8.5 | 1.236 | 0.0143 | -0.068 | 86.454
9 | 1.27 | 0.01506 | -0.069 | 84.34
9.5 | 1.299 | 0.01594 | -0.069 | 81.48
10 | 1.322 | 0.01686 | -0.07 | 78.413
10.5 | 1.34 | 0.01788 | -0.07 | 74.968
11 | 1.346 | 0.01902 | -0.07 | 70.79
11.5 | 1.344 | 0.02022 | -0.071 | 66.486
12 | 1.333 | 0.02165 | -0.071 | 61.576
12.5 | 1.313 | 0.02353 | -0.071 | 55.795
13 | 1.283 | 0.02553 | -0.072 | 50.249
13.5 | 1.243 | 0.02817 | -0.072 | 44.104
14 | 1.192 | 0.03179 | -0.071 | 37.492
14.5 | 1.128 | 0.03773 | -0.07 | 29.891
15 | 1.042 | 0.05099 | -0.068 | 20.444
15.5 | 0.895 | 0.10516 | -0.05 | 8.511
16 | 0.825 | 0.12177 | -0.044 | 6.777

## 70. Re 4M Mach 0.25 (2)
BIGFOIL.COM POLAR EXPORT
NACA64-315 a=0.8
NACA64-315 a=0.8 |  |  |  | Cl Max: | 1.6058 | at alpha= | 18 | deg
XFOIL ncrit=9 |  |  |  | L/D Max: | 129.872 | at alpha= | 3.5 | deg
Re: | 4000000 |  |  | Cd Min: | 0.21338 | at alpha= | -20 | deg
Mach: | 0.25 |  |  | Cl=0 at alpha= | -2.3571 | deg
|  |  |  | @ Cl=0.1, Cd= | 0.0046688
|  |  |  | @ Cl=0.4, Cd= | 0.0046387
|  |  |  | @ Cl=0.6, Cd= | 0.0049639
alpha (deg) | Cl | Cd | Cm | Cl/Cd
-20 | -0.6529 | 0.21338 | 0.0197 | -3.0598
-19.5 | -0.6428 | 0.20415 | 0.0145 | -3.1487
-19 | -0.8892 | 0.13305 | -0.0246 | -6.6832
-18.5 | -1.0515 | 0.09553 | -0.0498 | -11.007
-18 | -1.0827 | 0.08201 | -0.0583 | -13.202
-17.5 | -1.1359 | 0.06635 | -0.0683 | -17.1198
-17 | -1.1655 | 0.0555 | -0.0744 | -21
-16.5 | -1.1955 | 0.04578 | -0.0789 | -26.114
-16 | -1.1936 | 0.04024 | -0.0805 | -29.662
-15.5 | -1.1984 | 0.03454 | -0.0814 | -34.696
-15 | -1.2124 | 0.02805 | -0.0826 | -43.2228
-14.5 | -1.1979 | 0.02415 | -0.0829 | -49.6025
-14 | -1.1858 | 0.02142 | -0.08 | -55.3595
-13.5 | -1.1664 | 0.01928 | -0.077 | -60.4979
-13 | -1.1499 | 0.01737 | -0.0729 | -66.2003
-12.5 | -1.1337 | 0.01604 | -0.0671 | -70.6796
-12 | -1.0952 | 0.01492 | -0.0641 | -73.4048
-11.5 | -1.0505 | 0.01395 | -0.0619 | -75.3047
-11 | -1.0018 | 0.01307 | -0.0602 | -76.6488
-10.5 | -0.95 | 0.01233 | -0.0589 | -77.0479
-10 | -0.8998 | 0.01135 | -0.0576 | -79.2775
-9.5 | -0.8445 | 0.01075 | -0.0568 | -78.5581
-9 | -0.7877 | 0.01024 | -0.0563 | -76.9238
-8.5 | -0.7299 | 0.00981 | -0.0561 | -74.4037
-8 | -0.6726 | 0.00928 | -0.0558 | -72.4784
-7.5 | -0.6143 | 0.00886 | -0.0557 | -69.3341
-7 | -0.555 | 0.00853 | -0.0558 | -65.0645
-6.5 | -0.4954 | 0.00823 | -0.056 | -60.1944
-6 | -0.436 | 0.00787 | -0.0562 | -55.4003
-5.5 | -0.3758 | 0.00763 | -0.0566 | -49.2529
-5 | -0.3158 | 0.00736 | -0.057 | -42.9076
-4.5 | -0.2554 | 0.00715 | -0.0574 | -35.7203
-4 | -0.1952 | 0.0069 | -0.058 | -28.2899
-3.5 | -0.1353 | 0.00656 | -0.0585 | -20.625
-3 | -0.0756 | 0.00617 | -0.0591 | -12.2528
-2 | 0.042 | 0.00485 | -0.0606 | 8.6598
-1.5 | 0.1028 | 0.00466 | -0.0613 | 22.0601
-1 | 0.1642 | 0.00459 | -0.0621 | 35.7734
-0.5 | 0.2257 | 0.00456 | -0.0629 | 49.4956
0 | 0.2871 | 0.00456 | -0.0637 | 62.9605
0.5 | 0.3487 | 0.00458 | -0.0645 | 76.1354
1 | 0.4099 | 0.00465 | -0.0652 | 88.1505
1.5 | 0.4711 | 0.00471 | -0.0659 | 100.0212
2 | 0.5321 | 0.0048 | -0.0665 | 110.8542
2.5 | 0.5926 | 0.00493 | -0.0671 | 120.2028
3.5 | 0.7104 | 0.00547 | -0.0678 | 129.872
4 | 0.7612 | 0.00642 | -0.0669 | 118.567
4.5 | 0.8099 | 0.00745 | -0.0657 | 108.7114
5 | 0.8592 | 0.00832 | -0.0644 | 103.2692
5.5 | 0.9095 | 0.00902 | -0.0632 | 100.8315
6 | 0.959 | 0.0097 | -0.0619 | 98.866
6.5 | 1.0098 | 0.01023 | -0.0606 | 98.7097
7 | 1.0602 | 0.01071 | -0.0592 | 98.9916
7.5 | 1.1093 | 0.0112 | -0.0576 | 99.0446
8 | 1.154 | 0.01179 | -0.0552 | 97.8796
8.5 | 1.1928 | 0.01229 | -0.0516 | 97.0545
9 | 1.2247 | 0.01301 | -0.047 | 94.1353
9.5 | 1.2565 | 0.0139 | -0.0428 | 90.3957
10 | 1.2913 | 0.01479 | -0.0393 | 87.309
10.5 | 1.3231 | 0.0159 | -0.0357 | 83.2138
12 | 1.4111 | 0.02001 | -0.0253 | 70.5197
12.5 | 1.4388 | 0.0219 | -0.0223 | 65.6986
13 | 1.463 | 0.02415 | -0.0194 | 60.5797
13.5 | 1.4834 | 0.0268 | -0.0165 | 55.3507
14 | 1.5056 | 0.02951 | -0.0142 | 51.02
14.5 | 1.5289 | 0.03232 | -0.0122 | 47.3051
15 | 1.5479 | 0.03563 | -0.0104 | 43.4437
15.5 | 1.5642 | 0.03939 | -0.0089 | 39.7106
16 | 1.576 | 0.04376 | -0.0078 | 36.0146
16.5 | 1.5841 | 0.04874 | -0.0071 | 32.501
17 | 1.5941 | 0.05379 | -0.0068 | 29.6356
17.5 | 1.6002 | 0.05952 | -0.0071 | 26.8851
18 | 1.6058 | 0.06555 | -0.0079 | 24.4973
18.5 | 1.6051 | 0.07264 | -0.0094 | 22.0966
19 | 1.5996 | 0.08066 | -0.0118 | 19.8314
19.5 | 1.5859 | 0.09023 | -0.0153 | 17.5762
20 | 1.5602 | 0.10199 | -0.0206 | 15.2976

## 71. Re 4M Mach 0.50 (1)
BIGFOIL.COM POLAR EXPORT
NACA64-315 a=0.8
NACA64-315 a=0.8 |  |  |  | Cl Max: | 1.238 | at alpha= | 20 | deg
JavaFoil+Calcfoil stall+Eppler ext transition |  |  |  | L/D Max: | 135.241 | at alpha= | 4 | deg
Re: | 4000000 |  |  | Cd Min: | 0.00545 | at alpha= | -2 | deg
Mach: | 0.5 |  |  | Cl=0 at alpha= | -2.3592 | deg
|  |  |  | @ Cl=0.1, Cd= | 0.005478
|  |  |  | @ Cl=0.4, Cd= | 0.0057071
|  |  |  | @ Cl=0.6, Cd= | 0.0059233
alpha (deg) | Cl | Cd | Cm | Cl/Cd
-20 | -0.982 | 0.16336 | -0.021 | -6.01
-19.5 | -0.952 | 0.15704 | -0.021 | -6.06
-19 | -0.924 | 0.15162 | -0.021 | -6.095
-18.5 | -0.897 | 0.14823 | -0.021 | -6.05
-18 | -0.869 | 0.14186 | -0.022 | -6.129
-17.5 | -0.843 | 0.13986 | -0.022 | -6.029
-17 | -0.814 | 0.13477 | -0.022 | -6.037
-16.5 | -0.786 | 0.13226 | -0.022 | -5.943
-16 | -0.759 | 0.12627 | -0.022 | -6.007
-15.5 | -0.732 | 0.1251 | -0.023 | -5.854
-15 | -0.704 | 0.11886 | -0.023 | -5.921
-14.5 | -0.675 | 0.1139 | -0.022 | -5.926
-14 | -0.648 | 0.11007 | -0.023 | -5.884
-13.5 | -0.62 | 0.10636 | -0.023 | -5.832
-13 | -0.593 | 0.10479 | -0.023 | -5.658
-12.5 | -0.564 | 0.09581 | -0.022 | -5.888
-12 | -0.536 | 0.11058 | -0.022 | -4.847
-11.5 | -0.51 | 0.07864 | -0.024 | -6.481
-11 | -0.482 | 0.07236 | -0.024 | -6.664
-10.5 | -0.455 | 0.06626 | -0.025 | -6.863
-10 | -0.426 | 0.07141 | -0.023 | -5.963
-9.5 | -0.399 | 0.06352 | -0.025 | -6.277
-9 | -0.373 | 0.05653 | -0.028 | -6.59
-8.5 | -0.511 | 0.05434 | -0.026 | -9.396
-8 | -0.63 | 0.01404 | -0.051 | -44.874
-7.5 | -0.616 | 0.0122 | -0.053 | -50.537
-7 | -0.583 | 0.01107 | -0.054 | -52.675
-6.5 | -0.538 | 0.01027 | -0.055 | -52.363
-6 | -0.486 | 0.00964 | -0.056 | -50.449
-5.5 | -0.425 | 0.00912 | -0.057 | -46.634
-5 | -0.361 | 0.00873 | -0.058 | -41.37
-4.5 | -0.295 | 0.00838 | -0.059 | -35.23
-4 | -0.228 | 0.00808 | -0.06 | -28.16
-3.5 | -0.159 | 0.00788 | -0.06 | -20.164
-3 | -0.089 | 0.00548 | -0.061 | -16.323
-2.5 | -0.02 | 0.00546 | -0.062 | -3.59
-2 | 0.051 | 0.00545 | -0.063 | 9.266
-1.5 | 0.121 | 0.00549 | -0.063 | 22.022
-1 | 0.191 | 0.00551 | -0.064 | 34.702
-0.5 | 0.262 | 0.00556 | -0.065 | 47.09
0 | 0.332 | 0.00561 | -0.066 | 59.218
0.5 | 0.402 | 0.00571 | -0.066 | 70.44
1 | 0.473 | 0.00577 | -0.067 | 81.954
1.5 | 0.543 | 0.00585 | -0.068 | 92.861
2 | 0.613 | 0.00594 | -0.069 | 103.205
2.5 | 0.683 | 0.00607 | -0.069 | 112.452
3 | 0.749 | 0.00617 | -0.07 | 121.467
3.5 | 0.817 | 0.00634 | -0.071 | 128.778
4 | 0.883 | 0.00653 | -0.072 | 135.241
4.5 | 0.942 | 0.00756 | -0.072 | 124.682
5 | 0.992 | 0.01215 | -0.072 | 81.672
5.5 | 1.049 | 0.01289 | -0.072 | 81.383
6 | 1.102 | 0.01368 | -0.073 | 80.495
6.5 | 1.145 | 0.01457 | -0.073 | 78.576
7 | 1.178 | 0.01552 | -0.074 | 75.933
7.5 | 1.195 | 0.01665 | -0.074 | 71.805
8 | 1.184 | 0.01813 | -0.075 | 65.291
8.5 | 1.107 | 0.02027 | -0.075 | 54.598
9 | 0.748 | 0.02319 | -0.075 | 32.266
9.5 | 0.784 | 0.02295 | -0.076 | 34.141
10 | 0.684 | 0.06792 | -0.04 | 10.074
10.5 | 0.71 | 0.07617 | -0.038 | 9.319
11 | 0.738 | 0.07233 | -0.041 | 10.21
11.5 | 0.765 | 0.07864 | -0.04 | 9.726
12 | 0.791 | 0.08689 | -0.04 | 9.107
12.5 | 0.819 | 0.09635 | -0.042 | 8.504
13 | 0.846 | 0.10314 | -0.042 | 8.2
13.5 | 0.872 | 0.10673 | -0.042 | 8.174
14 | 0.902 | 0.10905 | -0.046 | 8.268
14.5 | 0.932 | 0.11449 | -0.049 | 8.138
15 | 0.955 | 0.11898 | -0.046 | 8.023
15.5 | 0.982 | 0.12409 | -0.048 | 7.916
16 | 1.014 | 0.12965 | -0.052 | 7.823
16.5 | 1.037 | 0.13031 | -0.05 | 7.955
17 | 1.063 | 0.13585 | -0.051 | 7.828
17.5 | 1.094 | 0.14116 | -0.054 | 7.752
18 | 1.126 | 0.14621 | -0.056 | 7.7
18.5 | 1.145 | 0.14984 | -0.053 | 7.64
19 | 1.172 | 0.15367 | -0.054 | 7.624
19.5 | 1.202 | 0.1627 | -0.057 | 7.386
20 | 1.238 | 0.16177 | -0.061 | 7.653

## 72. Re 4M Mach 0.50 (2)
BIGFOIL.COM POLAR EXPORT
NACA64-315 a=0.8
NACA64-315 a=0.8 |  |  |  | Cl Max: | 1.2894 | at alpha= | 11 | deg
XFOIL ncrit=9 |  |  |  | L/D Max: | 137.974 | at alpha= | 3 | deg
Re: | 4000000 |  |  | Cd Min: | 0.16069 | at alpha= | 16 | deg
Mach: | 0.5 |  |  | Cl=0 at alpha= | -2.353 | deg
|  |  |  | @ Cl=0.1, Cd= | 0.0049959
|  |  |  | @ Cl=0.4, Cd= | 0.0048419
|  |  |  | @ Cl=0.6, Cd= | 0.0050557
alpha (deg) | Cl | Cd | Cm | Cl/Cd
-13.5 | -0.4821 | 0.12194 | -0.0433 | -3.9536
-13 | -0.4973 | 0.10844 | -0.0516 | -4.5859
-12.5 | -0.5318 | 0.09274 | -0.062 | -5.7343
-12 | -0.5752 | 0.07674 | -0.0729 | -7.4954
-11.5 | -0.6114 | 0.06133 | -0.0835 | -9.969
-11 | -0.6397 | 0.0498 | -0.0917 | -12.8454
-10.5 | -0.6685 | 0.04047 | -0.0967 | -16.5184
-10 | -0.6981 | 0.03256 | -0.0988 | -21.4404
-9.5 | -0.7231 | 0.02606 | -0.0979 | -27.7475
-9 | -0.7384 | 0.02089 | -0.0942 | -35.3471
-8.5 | -0.7523 | 0.01687 | -0.087 | -44.594
-8 | -0.7382 | 0.01386 | -0.0799 | -53.2612
-7.5 | -0.6957 | 0.01181 | -0.0751 | -58.9077
-7 | -0.6388 | 0.01045 | -0.0719 | -61.1292
-6.5 | -0.5733 | 0.00961 | -0.0699 | -59.6566
-6 | -0.5049 | 0.009 | -0.0685 | -56.1
-5 | -0.3658 | 0.00807 | -0.067 | -45.3284
-4.5 | -0.2955 | 0.00774 | -0.0668 | -38.1783
-4 | -0.2254 | 0.00744 | -0.0667 | -30.2957
-3 | -0.0867 | 0.00676 | -0.0672 | -12.8254
-2 | 0.0473 | 0.00538 | -0.0683 | 8.7918
-1.5 | 0.1159 | 0.00488 | -0.0691 | 23.75
-1 | 0.1861 | 0.00482 | -0.0698 | 38.61
-0.5 | 0.2569 | 0.00479 | -0.0707 | 53.6326
0 | 0.3273 | 0.00483 | -0.0715 | 67.764
0.5 | 0.3983 | 0.00484 | -0.0724 | 82.2934
1 | 0.4688 | 0.00492 | -0.0731 | 95.2846
1.5 | 0.5397 | 0.00497 | -0.0738 | 108.5915
2 | 0.6101 | 0.00507 | -0.0744 | 120.3353
2.5 | 0.68 | 0.00521 | -0.0748 | 130.5182
3 | 0.7492 | 0.00543 | -0.0749 | 137.9742
3.5 | 0.813 | 0.00595 | -0.0741 | 136.6387
4.5 | 0.9022 | 0.0087 | -0.0665 | 103.7011
5 | 0.9461 | 0.00971 | -0.0621 | 97.4356
5.5 | 0.9768 | 0.01068 | -0.0552 | 91.4607
6 | 1.0124 | 0.0116 | -0.0493 | 87.2759
6.5 | 1.0531 | 0.01258 | -0.0444 | 83.7122
7 | 1.0939 | 0.01371 | -0.0398 | 79.7885
7.5 | 1.1306 | 0.01518 | -0.0348 | 74.4796
8 | 1.1694 | 0.01674 | -0.0303 | 69.8566
8.5 | 1.2037 | 0.01871 | -0.0255 | 64.3346
9 | 1.2316 | 0.02124 | -0.0207 | 57.9849
9.5 | 1.2571 | 0.02417 | -0.0161 | 52.0108
10 | 1.2749 | 0.02781 | -0.0116 | 45.8432
10.5 | 1.2866 | 0.03219 | -0.0075 | 39.9689
11 | 1.2894 | 0.03755 | -0.0039 | 34.3382
11.5 | 1.2787 | 0.044 | -0.0008 | 29.0614
12 | 1.2582 | 0.05245 | -0.0002 | 23.9886
12.5 | 1.2325 | 0.06234 | -0.0016 | 19.7706
13 | 1.2054 | 0.07351 | -0.0051 | 16.3978
13.5 | 1.1759 | 0.08612 | -0.0109 | 13.6542
14 | 1.1482 | 0.09975 | -0.0186 | 11.5108
14.5 | 1.1221 | 0.11438 | -0.0279 | 9.8103
15 | 1.0999 | 0.12922 | -0.0377 | 8.5118
15.5 | 1.0759 | 0.14484 | -0.0481 | 7.4282
16 | 1.0527 | 0.16069 | -0.0588 | 6.5511

## 73. Re 5M Mach 0.00 (1)
BIGFOIL.COM POLAR EXPORT
NACA64-315 a=0.8
NACA64-315 a=0.8 |  |  |  | Cl Max: | 1.409 | at alpha= | 13 | deg
JavaFoil+Calcfoil stall+Eppler ext transition |  |  |  | L/D Max: | 132.888 | at alpha= | 4 | deg
Re: | 5000000 |  |  | Cd Min: | 0.0051 | at alpha= | -2.5 | deg
Mach: | 0 |  |  | Cl=0 at alpha= | -2.3607 | deg
|  |  |  | @ Cl=0.1, Cd= | 0.0051192
|  |  |  | @ Cl=0.4, Cd= | 0.0052911
|  |  |  | @ Cl=0.6, Cd= | 0.005461
alpha (deg) | Cl | Cd | Cm | Cl/Cd
-19 | -0.801 | 0.14044 | -0.019 | -5.701
-18.5 | -0.821 | 0.1326 | -0.019 | -6.194
-18 | -0.84 | 0.12595 | -0.02 | -6.67
-17.5 | -0.859 | 0.11661 | -0.021 | -7.368
-17 | -0.878 | 0.10723 | -0.022 | -8.184
-16.5 | -0.89 | 0.09894 | -0.023 | -8.994
-16 | -0.925 | 0.07059 | -0.028 | -13.098
-15.5 | -0.96 | 0.04767 | -0.031 | -20.139
-15 | -0.98 | 0.03547 | -0.033 | -27.612
-14.5 | -0.987 | 0.02894 | -0.034 | -34.099
-14 | -0.993 | 0.02274 | -0.036 | -43.659
-13.5 | -0.986 | 0.02033 | -0.037 | -48.484
-13 | -0.975 | 0.01801 | -0.037 | -54.138
-12.5 | -0.959 | 0.01629 | -0.038 | -58.899
-12 | -0.939 | 0.01496 | -0.039 | -62.794
-11.5 | -0.918 | 0.01349 | -0.04 | -68.061
-11 | -0.894 | 0.01229 | -0.041 | -72.678
-10.5 | -0.864 | 0.01145 | -0.042 | -75.457
-10 | -0.83 | 0.01081 | -0.043 | -76.797
-9.5 | -0.796 | 0.01012 | -0.044 | -78.722
-9 | -0.751 | 0.00971 | -0.045 | -77.35
-8.5 | -0.703 | 0.00933 | -0.046 | -75.428
-8 | -0.652 | 0.00903 | -0.046 | -72.273
-7.5 | -0.6 | 0.00872 | -0.047 | -68.744
-7 | -0.545 | 0.00848 | -0.048 | -64.335
-6.5 | -0.49 | 0.00814 | -0.048 | -60.136
-6 | -0.433 | 0.00791 | -0.049 | -54.752
-5.5 | -0.375 | 0.00771 | -0.05 | -48.678
-5 | -0.317 | 0.00757 | -0.05 | -41.847
-4.5 | -0.258 | 0.0074 | -0.051 | -34.821
-4 | -0.198 | 0.00724 | -0.052 | -27.351
-3.5 | -0.138 | 0.00567 | -0.052 | -24.36
-3 | -0.078 | 0.00515 | -0.053 | -15.087
-2.5 | -0.017 | 0.0051 | -0.054 | -3.33
-2 | 0.044 | 0.00511 | -0.054 | 8.568
-1.5 | 0.105 | 0.00512 | -0.055 | 20.466
-1 | 0.166 | 0.00515 | -0.056 | 32.153
-0.5 | 0.227 | 0.00515 | -0.056 | 44.01
0 | 0.288 | 0.0052 | -0.057 | 55.303
0.5 | 0.348 | 0.00524 | -0.058 | 66.487
1 | 0.409 | 0.0053 | -0.058 | 77.174
1.5 | 0.47 | 0.00533 | -0.059 | 88.169
2 | 0.531 | 0.00537 | -0.06 | 98.762
2.5 | 0.592 | 0.00545 | -0.06 | 108.603
3 | 0.65 | 0.00553 | -0.061 | 117.424
3.5 | 0.709 | 0.00564 | -0.061 | 125.695
4 | 0.768 | 0.00578 | -0.062 | 132.888
4.5 | 0.826 | 0.00653 | -0.063 | 126.532
5 | 0.884 | 0.00725 | -0.063 | 121.833
5.5 | 0.934 | 0.00998 | -0.064 | 93.609
6 | 0.987 | 0.01038 | -0.064 | 95.117
6.5 | 1.038 | 0.01086 | -0.065 | 95.606
7 | 1.087 | 0.0113 | -0.065 | 96.223
7.5 | 1.134 | 0.01177 | -0.066 | 96.365
8 | 1.178 | 0.01229 | -0.066 | 95.853
8.5 | 1.22 | 0.01284 | -0.067 | 95.024
9 | 1.258 | 0.01342 | -0.067 | 93.743
9.5 | 1.294 | 0.01406 | -0.067 | 91.995
10 | 1.326 | 0.0148 | -0.068 | 89.536
10.5 | 1.354 | 0.01566 | -0.068 | 86.432
11 | 1.374 | 0.01642 | -0.069 | 83.724
11.5 | 1.39 | 0.01734 | -0.069 | 80.161
12 | 1.401 | 0.01837 | -0.069 | 76.29
12.5 | 1.408 | 0.01949 | -0.07 | 72.215
13 | 1.409 | 0.02057 | -0.07 | 68.502
13.5 | 1.406 | 0.02175 | -0.07 | 64.631
14 | 1.397 | 0.02327 | -0.071 | 60.037
14.5 | 1.384 | 0.02483 | -0.071 | 55.756
15 | 1.366 | 0.02694 | -0.071 | 50.685
15.5 | 1.343 | 0.02935 | -0.071 | 45.742
16 | 1.317 | 0.0319 | -0.071 | 41.287
16.5 | 1.281 | 0.03587 | -0.071 | 35.716
17 | 1.244 | 0.03907 | -0.071 | 31.846
17.5 | 1.2 | 0.04538 | -0.07 | 26.434
18 | 1.147 | 0.05586 | -0.069 | 20.533

## 74. Re 5M Mach 0.00 (2)
BIGFOIL.COM POLAR EXPORT
NACA64-315 a=0.8
NACA64-315 a=0.8 |  |  |  | Cl Max: | 1.7308 | at alpha= | 20 | deg
XFOIL ncrit=9 |  |  |  | L/D Max: | 127.024 | at alpha= | 3 | deg
Re: | 5000000 |  |  | Cd Min: | 0.0596 | at alpha= | 20 | deg
Mach: | 0 |  |  | Cl=0 at alpha= | -2.3678 | deg
|  |  |  | @ Cl=0.1, Cd= | 0.0044796
|  |  |  | @ Cl=0.4, Cd= | 0.0043981
|  |  |  | @ Cl=0.6, Cd= | 0.0048141
alpha (deg) | Cl | Cd | Cm | Cl/Cd
-20 | -1.4745 | 0.04339 | -0.0686 | -33.9825
-19.5 | -1.4702 | 0.03874 | -0.0698 | -37.9504
-19 | -1.462 | 0.03481 | -0.0704 | -41.9994
-18.5 | -1.4503 | 0.03138 | -0.0705 | -46.2173
-18 | -1.4361 | 0.02831 | -0.0703 | -50.7277
-17.5 | -1.4195 | 0.02558 | -0.0697 | -55.4926
-16 | -1.3405 | 0.01965 | -0.0684 | -68.2188
-15.5 | -1.3239 | 0.01806 | -0.0652 | -73.3056
-15 | -1.3063 | 0.01676 | -0.0615 | -77.9415
-14.5 | -1.292 | 0.01558 | -0.0562 | -82.9268
-14 | -1.2568 | 0.01458 | -0.0541 | -86.2003
-13.5 | -1.2147 | 0.0138 | -0.0528 | -88.0217
-13 | -1.1697 | 0.01311 | -0.0518 | -89.222
-12.5 | -1.122 | 0.01249 | -0.0512 | -89.8319
-12 | -1.0727 | 0.01194 | -0.0508 | -89.8409
-11.5 | -1.0218 | 0.01143 | -0.0505 | -89.3963
-11 | -0.97 | 0.01096 | -0.0504 | -88.5036
-10.5 | -0.919 | 0.01034 | -0.0502 | -88.8781
-10 | -0.8661 | 0.00986 | -0.0502 | -87.8398
-9.5 | -0.8119 | 0.00947 | -0.0504 | -85.7339
-9 | -0.7569 | 0.00913 | -0.0506 | -82.9025
-8.5 | -0.7012 | 0.00884 | -0.051 | -79.3213
-8 | -0.6461 | 0.00843 | -0.0513 | -76.6429
-7.5 | -0.5899 | 0.00812 | -0.0517 | -72.6478
-7 | -0.5331 | 0.00787 | -0.0522 | -67.7382
-6.5 | -0.4761 | 0.00762 | -0.0527 | -62.4803
-6 | -0.419 | 0.00735 | -0.0532 | -57.0068
-5.5 | -0.3614 | 0.00717 | -0.0538 | -50.4045
-5 | -0.3038 | 0.00694 | -0.0544 | -43.7752
-4.5 | -0.2458 | 0.00674 | -0.055 | -36.4688
-4 | -0.1879 | 0.00653 | -0.0557 | -28.7749
-3.5 | -0.1303 | 0.00624 | -0.0563 | -20.8814
-3 | -0.0725 | 0.0059 | -0.057 | -12.2881
-2.5 | -0.0151 | 0.00547 | -0.0577 | -2.7605
-2 | 0.042 | 0.00491 | -0.0585 | 8.554
-1.5 | 0.0998 | 0.00448 | -0.0593 | 22.2768
-1 | 0.1586 | 0.00437 | -0.0601 | 36.2929
-0.5 | 0.2179 | 0.00433 | -0.0609 | 50.3233
0 | 0.2769 | 0.00433 | -0.0617 | 63.9492
0.5 | 0.336 | 0.00435 | -0.0624 | 77.2414
1 | 0.395 | 0.00439 | -0.0632 | 89.9772
2 | 0.5122 | 0.00458 | -0.0645 | 111.8341
2.5 | 0.5707 | 0.00468 | -0.0652 | 121.9444
3 | 0.6275 | 0.00494 | -0.0656 | 127.0243
3.5 | 0.6798 | 0.00563 | -0.0655 | 120.746
4 | 0.7311 | 0.00639 | -0.0651 | 114.4131
4.5 | 0.7811 | 0.00718 | -0.0646 | 108.7883
5 | 0.8314 | 0.00787 | -0.064 | 105.6417
6 | 0.9326 | 0.009 | -0.0629 | 103.6222
6.5 | 0.9839 | 0.00943 | -0.0625 | 104.3372
7 | 1.0349 | 0.00984 | -0.062 | 105.1728
7.5 | 1.0851 | 0.01025 | -0.0613 | 105.8634
8.5 | 1.1818 | 0.01111 | -0.0595 | 106.3726
9 | 1.2276 | 0.01159 | -0.0582 | 105.9189
9.5 | 1.27 | 0.01215 | -0.0563 | 104.5267
10 | 1.3071 | 0.01262 | -0.0533 | 103.5737
10.5 | 1.3364 | 0.01326 | -0.0492 | 100.7843
11 | 1.3652 | 0.01408 | -0.0453 | 96.9602
11.5 | 1.3962 | 0.01487 | -0.0421 | 93.8937
12 | 1.4261 | 0.0155 | -0.0388 | 92.0065
12.5 | 1.4564 | 0.01659 | -0.036 | 87.7878
13 | 1.4836 | 0.01794 | -0.0331 | 82.6979
13.5 | 1.5076 | 0.01955 | -0.0301 | 77.1151
14 | 1.5349 | 0.02108 | -0.0278 | 72.8131
14.5 | 1.5621 | 0.0227 | -0.0257 | 68.815
15 | 1.5853 | 0.02468 | -0.0235 | 64.2342
15.5 | 1.6072 | 0.02687 | -0.0215 | 59.8139
16 | 1.6276 | 0.02927 | -0.0197 | 55.6064
16.5 | 1.6438 | 0.03218 | -0.018 | 51.0814
17 | 1.6584 | 0.0354 | -0.0166 | 46.8475
17.5 | 1.6745 | 0.03863 | -0.0156 | 43.3471
18 | 1.6896 | 0.04211 | -0.0149 | 40.1235
18.5 | 1.7037 | 0.04582 | -0.0144 | 37.1825
19 | 1.716 | 0.04988 | -0.0143 | 34.4026
19.5 | 1.7243 | 0.05454 | -0.0145 | 31.6153
20 | 1.7308 | 0.0596 | -0.015 | 29.0403

## 75. Re 5M Mach 0.10 (1)
BIGFOIL.COM POLAR EXPORT
NACA64-315 a=0.8
NACA64-315 a=0.8 |  |  |  | Cl Max: | 1.398 | at alpha= | 12.5 | deg
JavaFoil+Calcfoil stall+Eppler ext transition |  |  |  | L/D Max: | 133.8 | at alpha= | 4 | deg
Re: | 5000000 |  |  | Cd Min: | 0.0051 | at alpha= | -2 | deg
Mach: | 0.1 |  |  | Cl=0 at alpha= | -2.3607 | deg
|  |  |  | @ Cl=0.1, Cd= | 0.0051092
|  |  |  | @ Cl=0.4, Cd= | 0.0052928
|  |  |  | @ Cl=0.6, Cd= | 0.0054826
alpha (deg) | Cl | Cd | Cm | Cl/Cd
-19 | -0.756 | 0.1458 | -0.018 | -5.182
-18.5 | -0.78 | 0.13737 | -0.019 | -5.676
-18 | -0.802 | 0.12994 | -0.019 | -6.17
-17.5 | -0.824 | 0.12209 | -0.02 | -6.746
-17 | -0.844 | 0.11341 | -0.021 | -7.439
-16.5 | -0.858 | 0.10526 | -0.022 | -8.156
-16 | -0.875 | 0.09088 | -0.025 | -9.626
-15.5 | -0.883 | 0.08311 | -0.026 | -10.619
-15 | -0.94 | 0.04579 | -0.032 | -20.529
-14.5 | -0.961 | 0.03313 | -0.034 | -29.024
-14 | -0.974 | 0.0249 | -0.035 | -39.121
-13.5 | -0.973 | 0.02115 | -0.037 | -46.016
-13 | -0.966 | 0.01857 | -0.038 | -52.002
-12.5 | -0.952 | 0.01671 | -0.038 | -56.984
-12 | -0.934 | 0.01539 | -0.039 | -60.655
-11.5 | -0.914 | 0.01386 | -0.04 | -65.956
-11 | -0.891 | 0.01254 | -0.041 | -71.023
-10.5 | -0.862 | 0.01164 | -0.042 | -74.052
-10 | -0.829 | 0.01098 | -0.043 | -75.514
-9.5 | -0.793 | 0.01 | -0.044 | -79.33
-9 | -0.753 | 0.00979 | -0.045 | -76.942
-8.5 | -0.706 | 0.00941 | -0.046 | -74.958
-8 | -0.655 | 0.00906 | -0.046 | -72.259
-7.5 | -0.602 | 0.0088 | -0.047 | -68.439
-7 | -0.548 | 0.00849 | -0.048 | -64.489
-6.5 | -0.492 | 0.00821 | -0.048 | -59.936
-6 | -0.435 | 0.00796 | -0.049 | -54.617
-5.5 | -0.377 | 0.00776 | -0.05 | -48.579
-5 | -0.318 | 0.00757 | -0.05 | -42.085
-4.5 | -0.259 | 0.0074 | -0.051 | -34.997
-4 | -0.199 | 0.00729 | -0.052 | -27.322
-3.5 | -0.139 | 0.00567 | -0.053 | -24.483
-3 | -0.078 | 0.00514 | -0.053 | -15.169
-2.5 | -0.017 | 0.00512 | -0.054 | -3.335
-2 | 0.044 | 0.0051 | -0.055 | 8.625
-1.5 | 0.105 | 0.00511 | -0.055 | 20.606
-1 | 0.167 | 0.00515 | -0.056 | 32.35
-0.5 | 0.228 | 0.00518 | -0.057 | 43.98
0 | 0.289 | 0.00519 | -0.057 | 55.641
0.5 | 0.35 | 0.00526 | -0.058 | 66.574
1 | 0.411 | 0.0053 | -0.059 | 77.679
1.5 | 0.472 | 0.00533 | -0.059 | 88.699
2 | 0.534 | 0.00539 | -0.06 | 98.935
2.5 | 0.595 | 0.00548 | -0.06 | 108.51
3 | 0.653 | 0.00551 | -0.061 | 118.438
3.5 | 0.713 | 0.00564 | -0.062 | 126.457
4 | 0.772 | 0.00577 | -0.062 | 133.8
4.5 | 0.83 | 0.00659 | -0.063 | 125.882
5 | 0.888 | 0.0073 | -0.064 | 121.688
5.5 | 0.938 | 0.01004 | -0.064 | 93.46
6 | 0.991 | 0.01044 | -0.064 | 94.922
6.5 | 1.042 | 0.01093 | -0.065 | 95.368
7 | 1.091 | 0.01139 | -0.065 | 95.819
7.5 | 1.138 | 0.01186 | -0.066 | 95.893
8 | 1.182 | 0.0124 | -0.066 | 95.314
8.5 | 1.223 | 0.01297 | -0.067 | 94.31
9 | 1.261 | 0.01356 | -0.067 | 92.959
9.5 | 1.295 | 0.01422 | -0.068 | 91.105
10 | 1.326 | 0.015 | -0.068 | 88.428
10.5 | 1.354 | 0.01578 | -0.069 | 85.8
11 | 1.373 | 0.01665 | -0.069 | 82.421
11.5 | 1.386 | 0.01763 | -0.069 | 78.653
12 | 1.395 | 0.01879 | -0.07 | 74.221
12.5 | 1.398 | 0.01983 | -0.07 | 70.49
13 | 1.396 | 0.02114 | -0.07 | 66.04
13.5 | 1.39 | 0.02225 | -0.071 | 62.472
14 | 1.377 | 0.0241 | -0.071 | 57.132
14.5 | 1.359 | 0.02581 | -0.071 | 52.654
15 | 1.335 | 0.02812 | -0.071 | 47.495
15.5 | 1.307 | 0.03087 | -0.071 | 42.353
16 | 1.275 | 0.03426 | -0.071 | 37.206
16.5 | 1.235 | 0.0381 | -0.071 | 32.409
17 | 1.192 | 0.04206 | -0.071 | 28.339
17.5 | 1.123 | 0.05814 | -0.068 | 19.318

## 76. Re 5M Mach 0.10 (2)
BIGFOIL.COM POLAR EXPORT
NACA64-315 a=0.8
NACA64-315 a=0.8 |  |  |  | Cl Max: | 1.7189 | at alpha= | 20 | deg
XFOIL ncrit=9 |  |  |  | L/D Max: | 127.814 | at alpha= | 3 | deg
Re: | 5000000 |  |  | Cd Min: | 0.06379 | at alpha= | 20 | deg
Mach: | 0.1 |  |  | Cl=0 at alpha= | -2.3676 | deg
|  |  |  | @ Cl=0.1, Cd= | 0.004493
|  |  |  | @ Cl=0.4, Cd= | 0.0044035
|  |  |  | @ Cl=0.6, Cd= | 0.0048453
alpha (deg) | Cl | Cd | Cm | Cl/Cd
-20 | -1.4478 | 0.04876 | -0.0694 | -29.6924
-19.5 | -1.4485 | 0.04315 | -0.0713 | -33.5689
-19 | -1.4433 | 0.03851 | -0.0724 | -37.4786
-18.5 | -1.4358 | 0.03445 | -0.0728 | -41.6778
-18 | -1.4242 | 0.03093 | -0.0729 | -46.0459
-17.5 | -1.4106 | 0.02774 | -0.0725 | -50.8508
-16 | -1.3335 | 0.02084 | -0.072 | -63.9875
-15.5 | -1.3178 | 0.01906 | -0.0689 | -69.1396
-15 | -1.2944 | 0.01773 | -0.0662 | -73.0062
-14.5 | -1.2853 | 0.01626 | -0.0608 | -79.0467
-14 | -1.2607 | 0.01507 | -0.0569 | -83.6563
-13.5 | -1.2209 | 0.01418 | -0.0551 | -86.1001
-13 | -1.1768 | 0.01342 | -0.0538 | -87.69
-12.5 | -1.1295 | 0.01274 | -0.0529 | -88.6578
-12 | -1.0802 | 0.01215 | -0.0523 | -88.9053
-11.5 | -1.0293 | 0.0116 | -0.0519 | -88.7328
-11 | -0.9772 | 0.0111 | -0.0516 | -88.036
-10.5 | -0.9253 | 0.01052 | -0.0513 | -87.9563
-10 | -0.8724 | 0.00997 | -0.0511 | -87.5025
-9.5 | -0.8179 | 0.00956 | -0.0512 | -85.5544
-9 | -0.7625 | 0.0092 | -0.0514 | -82.8804
-8.5 | -0.7064 | 0.0089 | -0.0517 | -79.3708
-8 | -0.6506 | 0.0085 | -0.0519 | -76.5412
-7.5 | -0.5941 | 0.00817 | -0.0522 | -72.7173
-7 | -0.5368 | 0.0079 | -0.0527 | -67.9494
-6.5 | -0.4793 | 0.00767 | -0.0532 | -62.4902
-6 | -0.4219 | 0.00738 | -0.0536 | -57.168
-5.5 | -0.3639 | 0.00719 | -0.0542 | -50.612
-5 | -0.3058 | 0.00696 | -0.0548 | -43.9368
-4.5 | -0.2474 | 0.00676 | -0.0554 | -36.5976
-4 | -0.1891 | 0.00655 | -0.056 | -28.8702
-3 | -0.073 | 0.00593 | -0.0573 | -12.3103
-2.5 | -0.0152 | 0.00549 | -0.0581 | -2.7687
-2 | 0.0422 | 0.00493 | -0.0588 | 8.5598
-1.5 | 0.1004 | 0.00449 | -0.0596 | 22.3608
-1 | 0.1595 | 0.00438 | -0.0604 | 36.4155
-0.5 | 0.2192 | 0.00434 | -0.0612 | 50.5069
0 | 0.2786 | 0.00434 | -0.062 | 64.1935
0.5 | 0.338 | 0.00436 | -0.0627 | 77.5229
1 | 0.3974 | 0.0044 | -0.0635 | 90.3182
1.5 | 0.4567 | 0.00448 | -0.0642 | 101.942
2 | 0.5154 | 0.00459 | -0.0649 | 112.2876
3 | 0.6314 | 0.00494 | -0.066 | 127.8138
3.5 | 0.684 | 0.00565 | -0.0658 | 121.0619
4 | 0.7354 | 0.00641 | -0.0654 | 114.727
4.5 | 0.7854 | 0.00723 | -0.0647 | 108.6307
5 | 0.836 | 0.00792 | -0.0642 | 105.5556
5.5 | 0.8874 | 0.00848 | -0.0636 | 104.6462
6 | 0.9376 | 0.00906 | -0.0629 | 103.4879
6.5 | 0.9889 | 0.0095 | -0.0624 | 104.0947
7 | 1.0401 | 0.00991 | -0.0618 | 104.9546
7.5 | 1.0906 | 0.01032 | -0.0611 | 105.6783
8 | 1.139 | 0.01079 | -0.06 | 105.5607
8.5 | 1.1872 | 0.01121 | -0.0589 | 105.9054
9 | 1.2323 | 0.01172 | -0.0573 | 105.1451
9.5 | 1.2742 | 0.01227 | -0.0552 | 103.8468
10 | 1.3067 | 0.01278 | -0.0512 | 102.2457
10.5 | 1.3366 | 0.01349 | -0.0472 | 99.0808
11 | 1.3652 | 0.0144 | -0.0433 | 94.8056
11.5 | 1.3977 | 0.0152 | -0.0402 | 91.9539
12 | 1.4277 | 0.01591 | -0.0369 | 89.736
12.5 | 1.4573 | 0.0171 | -0.034 | 85.2222
13 | 1.4836 | 0.01858 | -0.031 | 79.8493
13.5 | 1.5092 | 0.02021 | -0.0282 | 74.6759
14 | 1.5357 | 0.02188 | -0.0257 | 70.1874
14.5 | 1.5623 | 0.02365 | -0.0236 | 66.0592
15 | 1.5852 | 0.02577 | -0.0214 | 61.5134
15.5 | 1.606 | 0.02816 | -0.0194 | 57.0312
16 | 1.6251 | 0.03083 | -0.0176 | 52.7116
16.5 | 1.6389 | 0.03412 | -0.0159 | 48.0334
17 | 1.6554 | 0.03735 | -0.0146 | 44.3213
17.5 | 1.6723 | 0.04068 | -0.0138 | 41.1087
18 | 1.6865 | 0.04443 | -0.0132 | 37.9586
18.5 | 1.699 | 0.04851 | -0.0128 | 35.0237
19 | 1.7094 | 0.05298 | -0.0128 | 32.265
19.5 | 1.7153 | 0.05816 | -0.0132 | 29.4928
20 | 1.7189 | 0.06379 | -0.0141 | 26.9462

## 77. Re 5M Mach 0.25 (1)
BIGFOIL.COM POLAR EXPORT
NACA64-315 a=0.8
NACA64-315 a=0.8 |  |  |  | Cl Max: | 1.348 | at alpha= | 11 | deg
JavaFoil+Calcfoil stall+Eppler ext transition |  |  |  | L/D Max: | 134.991 | at alpha= | 4 | deg
Re: | 5000000 |  |  | Cd Min: | 0.00514 | at alpha= | -1.5 | deg
Mach: | 0.25 |  |  | Cl=0 at alpha= | -2.3571 | deg
|  |  |  | @ Cl=0.1, Cd= | 0.0051425
|  |  |  | @ Cl=0.4, Cd= | 0.0053244
|  |  |  | @ Cl=0.6, Cd= | 0.0055243
alpha (deg) | Cl | Cd | Cm | Cl/Cd
-17 | -0.583 | 0.13762 | -0.017 | -4.238
-16.5 | -0.628 | 0.12864 | -0.018 | -4.882
-16 | -0.662 | 0.11905 | -0.019 | -5.563
-15.5 | -0.693 | 0.11107 | -0.02 | -6.237
-15 | -0.72 | 0.10155 | -0.022 | -7.093
-14.5 | -0.743 | 0.09273 | -0.023 | -8.017
-14 | -0.763 | 0.08385 | -0.025 | -9.1
-13.5 | -0.85 | 0.03576 | -0.035 | -23.767
-13 | -0.864 | 0.03039 | -0.037 | -28.429
-12.5 | -0.887 | 0.0212 | -0.039 | -41.831
-12 | -0.888 | 0.01805 | -0.04 | -49.198
-11.5 | -0.879 | 0.01641 | -0.041 | -53.55
-11 | -0.864 | 0.01478 | -0.042 | -58.434
-10.5 | -0.845 | 0.01322 | -0.043 | -63.937
-10 | -0.821 | 0.01206 | -0.044 | -68.093
-9.5 | -0.791 | 0.01116 | -0.045 | -70.858
-9 | -0.755 | 0.01051 | -0.046 | -71.83
-8.5 | -0.716 | 0.00983 | -0.047 | -72.856
-8 | -0.666 | 0.00943 | -0.048 | -70.655
-7.5 | -0.614 | 0.00903 | -0.048 | -67.97
-7 | -0.559 | 0.00871 | -0.049 | -64.24
-6.5 | -0.503 | 0.00841 | -0.05 | -59.866
-6 | -0.446 | 0.00815 | -0.05 | -54.677
-5.5 | -0.387 | 0.00793 | -0.051 | -48.753
-5 | -0.327 | 0.00772 | -0.052 | -42.31
-4.5 | -0.266 | 0.00753 | -0.053 | -35.304
-4 | -0.204 | 0.00734 | -0.053 | -27.837
-3.5 | -0.142 | 0.00724 | -0.054 | -19.686
-3 | -0.08 | 0.0052 | -0.055 | -15.419
-2.5 | -0.018 | 0.00515 | -0.055 | -3.407
-2 | 0.045 | 0.00516 | -0.056 | 8.771
-1.5 | 0.108 | 0.00514 | -0.057 | 21.069
-1 | 0.171 | 0.00517 | -0.057 | 33.086
-0.5 | 0.234 | 0.00523 | -0.058 | 44.728
0 | 0.297 | 0.00525 | -0.059 | 56.539
0.5 | 0.36 | 0.00528 | -0.059 | 68.09
1 | 0.423 | 0.00535 | -0.06 | 79.056
1.5 | 0.485 | 0.00538 | -0.061 | 90.293
2 | 0.548 | 0.00545 | -0.061 | 100.63
2.5 | 0.611 | 0.00554 | -0.062 | 110.314
3 | 0.671 | 0.00561 | -0.063 | 119.619
3.5 | 0.732 | 0.00575 | -0.063 | 127.265
4 | 0.793 | 0.00587 | -0.064 | 134.991
4.5 | 0.852 | 0.00686 | -0.065 | 124.33
5 | 0.911 | 0.00772 | -0.065 | 118.011
5.5 | 0.96 | 0.01042 | -0.065 | 92.12
6 | 1.014 | 0.01088 | -0.066 | 93.18
6.5 | 1.065 | 0.01142 | -0.066 | 93.27
7 | 1.113 | 0.01191 | -0.067 | 93.419
7.5 | 1.158 | 0.01248 | -0.067 | 92.807
8 | 1.2 | 0.01305 | -0.068 | 91.972
8.5 | 1.238 | 0.01374 | -0.068 | 90.091
9 | 1.272 | 0.01446 | -0.069 | 87.968
9.5 | 1.301 | 0.0153 | -0.069 | 85.018
10 | 1.324 | 0.01616 | -0.07 | 81.937
10.5 | 1.342 | 0.01712 | -0.07 | 78.403
11 | 1.348 | 0.01821 | -0.071 | 74.041
11.5 | 1.346 | 0.01935 | -0.071 | 69.568
12 | 1.335 | 0.02071 | -0.071 | 64.479
12.5 | 1.315 | 0.02246 | -0.072 | 58.562
13 | 1.286 | 0.02424 | -0.072 | 53.064
13.5 | 1.247 | 0.02662 | -0.072 | 46.824
14 | 1.197 | 0.02978 | -0.072 | 40.196
14.5 | 1.136 | 0.0345 | -0.071 | 32.939
15 | 1.062 | 0.04271 | -0.07 | 24.857
15.5 | 0.9 | 0.10087 | -0.052 | 8.919
16 | 0.829 | 0.11706 | -0.047 | 7.08

## 78. Re 5M Mach 0.25 (2)
BIGFOIL.COM POLAR EXPORT
NACA64-315 a=0.8
NACA64-315 a=0.8 |  |  |  | Cl Max: | 1.6474 | at alpha= | 18 | deg
XFOIL ncrit=9 |  |  |  | L/D Max: | 130.862 | at alpha= | 3 | deg
Re: | 5000000 |  |  | Cd Min: | 0.14992 | at alpha= | -20 | deg
Mach: | 0.25 |  |  | Cl=0 at alpha= | -2.3682 | deg
|  |  |  | @ Cl=0.1, Cd= | 0.00458
|  |  |  | @ Cl=0.4, Cd= | 0.0044513
|  |  |  | @ Cl=0.6, Cd= | 0.0047755
alpha (deg) | Cl | Cd | Cm | Cl/Cd
-20 | -0.8976 | 0.14992 | -0.0138 | -5.9872
-19.5 | -1.0148 | 0.11896 | -0.0351 | -8.5306
-19 | -1.1181 | 0.09311 | -0.0527 | -12.0084
-18.5 | -1.2038 | 0.07228 | -0.0666 | -16.6547
-18 | -1.2272 | 0.06186 | -0.0727 | -19.8383
-17.5 | -1.2483 | 0.05263 | -0.0773 | -23.7184
-17 | -1.2693 | 0.04423 | -0.0808 | -28.6977
-16.5 | -1.281 | 0.03758 | -0.0825 | -34.0873
-16 | -1.2695 | 0.03344 | -0.0828 | -37.9635
-15.5 | -1.266 | 0.0289 | -0.0825 | -43.8062
-15 | -1.242 | 0.02509 | -0.0842 | -49.5018
-14.5 | -1.2277 | 0.02239 | -0.0816 | -54.8325
-14 | -1.2087 | 0.0201 | -0.0788 | -60.1343
-13.5 | -1.2041 | 0.01743 | -0.0743 | -69.082
-13 | -1.1963 | 0.01582 | -0.0677 | -75.6195
-12.5 | -1.1599 | 0.01465 | -0.0644 | -79.1741
-12 | -1.1152 | 0.01369 | -0.062 | -81.4609
-11.5 | -1.066 | 0.01286 | -0.0603 | -82.8927
-11 | -1.0145 | 0.0121 | -0.0588 | -83.843
-10.5 | -0.9604 | 0.01147 | -0.0578 | -83.7315
-10 | -0.9048 | 0.01091 | -0.057 | -82.9331
-9.5 | -0.8505 | 0.01016 | -0.0561 | -83.7106
-9 | -0.7931 | 0.00967 | -0.0557 | -82.0165
-8.5 | -0.7347 | 0.00926 | -0.0555 | -79.3413
-8 | -0.6756 | 0.00891 | -0.0554 | -75.8249
-7.5 | -0.6171 | 0.00847 | -0.0554 | -72.8571
-7 | -0.5577 | 0.00813 | -0.0555 | -68.5978
-6.5 | -0.4976 | 0.00786 | -0.0557 | -63.3079
-6 | -0.4376 | 0.00757 | -0.056 | -57.8071
-5.5 | -0.3774 | 0.00731 | -0.0564 | -51.6279
-5 | -0.3169 | 0.00711 | -0.0569 | -44.571
-4.5 | -0.2564 | 0.00689 | -0.0574 | -37.2134
-4 | -0.1958 | 0.00667 | -0.0579 | -29.3553
-3.5 | -0.1355 | 0.00639 | -0.0585 | -21.205
-2.5 | -0.0157 | 0.0056 | -0.0598 | -2.8036
-1.5 | 0.1034 | 0.00455 | -0.0614 | 22.7253
-1 | 0.1647 | 0.00442 | -0.0622 | 37.2624
-0.5 | 0.2262 | 0.0044 | -0.063 | 51.4091
0 | 0.2879 | 0.00437 | -0.0638 | 65.881
0.5 | 0.3492 | 0.00441 | -0.0646 | 79.1837
1 | 0.4107 | 0.00446 | -0.0653 | 92.0852
1.5 | 0.472 | 0.00452 | -0.0661 | 104.4248
2 | 0.5328 | 0.00464 | -0.0667 | 114.8276
2.5 | 0.5937 | 0.00475 | -0.0674 | 124.9895
3 | 0.653 | 0.00499 | -0.0677 | 130.8617
3.5 | 0.7066 | 0.00576 | -0.0673 | 122.6736
4 | 0.7587 | 0.00659 | -0.0666 | 115.129
4.5 | 0.8092 | 0.00747 | -0.0656 | 108.3266
5 | 0.8606 | 0.0082 | -0.0647 | 104.9512
5.5 | 0.9125 | 0.0088 | -0.0637 | 103.6932
6 | 0.9636 | 0.0094 | -0.0626 | 102.5106
6.5 | 1.0163 | 0.00984 | -0.0616 | 103.2825
7 | 1.0678 | 0.01031 | -0.0604 | 103.5694
7.5 | 1.1179 | 0.01078 | -0.059 | 103.7013
8 | 1.1661 | 0.01127 | -0.0571 | 103.4694
8.5 | 1.2106 | 0.01181 | -0.0546 | 102.5064
9 | 1.2414 | 0.01244 | -0.0496 | 99.791
9.5 | 1.2762 | 0.01313 | -0.0456 | 97.1973
10 | 1.3097 | 0.01399 | -0.0417 | 93.6169
10.5 | 1.3392 | 0.01514 | -0.0376 | 88.4544
11 | 1.3727 | 0.01622 | -0.0342 | 84.6301
11.5 | 1.4036 | 0.01745 | -0.0306 | 80.4355
12.5 | 1.459 | 0.02054 | -0.0238 | 71.0321
13 | 1.4837 | 0.02265 | -0.0207 | 65.5055
13.5 | 1.5115 | 0.02472 | -0.0181 | 61.1448
14 | 1.5348 | 0.02722 | -0.0155 | 56.385
14.5 | 1.5577 | 0.02991 | -0.0132 | 52.0796
15 | 1.5759 | 0.03316 | -0.0111 | 47.5241
15.5 | 1.589 | 0.03704 | -0.0092 | 42.8996
16 | 1.607 | 0.04072 | -0.0079 | 39.4646
16.5 | 1.6222 | 0.04482 | -0.0069 | 36.1937
17 | 1.6333 | 0.04958 | -0.0063 | 32.9427
17.5 | 1.642 | 0.05477 | -0.0061 | 29.9799
18 | 1.6474 | 0.06063 | -0.0065 | 27.1714
18.5 | 1.6415 | 0.06804 | -0.0077 | 24.1255
19 | 1.641 | 0.07522 | -0.0094 | 21.816
19.5 | 1.634 | 0.08357 | -0.0121 | 19.5525
20 | 1.6215 | 0.09306 | -0.0158 | 17.4242

## 79. Re 5M Mach 0.50 (1)
BIGFOIL.COM POLAR EXPORT
NACA64-315 a=0.8
NACA64-315 a=0.8 |  |  |  | Cl Max: | 1.244 | at alpha= | 20 | deg
JavaFoil+Calcfoil stall+Eppler ext transition |  |  |  | L/D Max: | 138.65 | at alpha= | 4 | deg
Re: | 5000000 |  |  | Cd Min: | 0.00532 | at alpha= | -2 | deg
Mach: | 0.5 |  |  | Cl=0 at alpha= | -2.3592 | deg
|  |  |  | @ Cl=0.1, Cd= | 0.005334
|  |  |  | @ Cl=0.4, Cd= | 0.0055183
|  |  |  | @ Cl=0.6, Cd= | 0.0057333
alpha (deg) | Cl | Cd | Cm | Cl/Cd
-20 | -0.983 | 0.15904 | -0.022 | -6.178
-19.5 | -0.953 | 0.15315 | -0.021 | -6.224
-19 | -0.924 | 0.149 | -0.021 | -6.204
-18.5 | -0.897 | 0.14384 | -0.022 | -6.237
-18 | -0.87 | 0.13964 | -0.022 | -6.23
-17.5 | -0.844 | 0.13583 | -0.023 | -6.214
-17 | -0.814 | 0.13162 | -0.022 | -6.186
-16.5 | -0.786 | 0.12736 | -0.022 | -6.173
-16 | -0.759 | 0.12297 | -0.022 | -6.17
-15.5 | -0.733 | 0.12215 | -0.023 | -5.997
-15 | -0.704 | 0.11397 | -0.023 | -6.18
-14.5 | -0.675 | 0.1111 | -0.022 | -6.079
-14 | -0.648 | 0.10728 | -0.023 | -6.04
-13.5 | -0.621 | 0.10358 | -0.023 | -5.991
-13 | -0.593 | 0.10114 | -0.023 | -5.863
-12.5 | -0.565 | 0.09459 | -0.023 | -5.969
-12 | -0.536 | 0.10596 | -0.022 | -5.059
-11.5 | -0.51 | 0.07681 | -0.025 | -6.643
-11 | -0.483 | 0.07001 | -0.025 | -6.898
-10.5 | -0.457 | 0.06387 | -0.028 | -7.159
-10 | -0.426 | 0.07083 | -0.024 | -6.013
-9.5 | -0.399 | 0.06187 | -0.026 | -6.451
-9 | -0.375 | 0.05356 | -0.031 | -7.01
-8.5 | -0.513 | 0.0524 | -0.029 | -9.791
-8 | -0.633 | 0.01327 | -0.051 | -47.677
-7.5 | -0.619 | 0.01157 | -0.053 | -53.542
-7 | -0.585 | 0.01057 | -0.054 | -55.385
-6.5 | -0.543 | 0.00978 | -0.056 | -55.527
-6 | -0.486 | 0.00928 | -0.056 | -52.431
-5.5 | -0.425 | 0.00881 | -0.057 | -48.261
-5 | -0.361 | 0.00841 | -0.058 | -42.966
-4.5 | -0.295 | 0.00812 | -0.059 | -36.363
-4 | -0.228 | 0.00789 | -0.06 | -28.852
-3.5 | -0.159 | 0.00762 | -0.06 | -20.845
-3 | -0.089 | 0.00576 | -0.061 | -15.523
-2.5 | -0.02 | 0.00534 | -0.062 | -3.671
-2 | 0.051 | 0.00532 | -0.063 | 9.494
-1.5 | 0.121 | 0.00534 | -0.063 | 22.647
-1 | 0.191 | 0.00536 | -0.064 | 35.706
-0.5 | 0.262 | 0.0054 | -0.065 | 48.432
0 | 0.332 | 0.00546 | -0.066 | 60.83
0.5 | 0.402 | 0.00552 | -0.066 | 72.885
1 | 0.473 | 0.00559 | -0.067 | 84.555
1.5 | 0.543 | 0.00566 | -0.068 | 95.962
2 | 0.613 | 0.00575 | -0.069 | 106.621
2.5 | 0.683 | 0.00587 | -0.069 | 116.293
3 | 0.749 | 0.00599 | -0.07 | 125.003
3.5 | 0.817 | 0.00618 | -0.071 | 132.13
4 | 0.883 | 0.00637 | -0.072 | 138.65
4.5 | 0.941 | 0.00802 | -0.072 | 117.353
5 | 0.994 | 0.01171 | -0.072 | 84.878
5.5 | 1.051 | 0.01241 | -0.072 | 84.619
6 | 1.103 | 0.01317 | -0.073 | 83.733
6.5 | 1.147 | 0.01402 | -0.074 | 81.793
7 | 1.18 | 0.01492 | -0.074 | 79.098
7.5 | 1.197 | 0.016 | -0.075 | 74.822
8 | 1.185 | 0.0174 | -0.075 | 68.136
8.5 | 1.108 | 0.01946 | -0.075 | 56.955
9 | 0.752 | 0.02201 | -0.076 | 34.152
9.5 | 0.785 | 0.022 | -0.076 | 35.688
10 | 0.806 | 0.02552 | -0.076 | 31.584
10.5 | 0.71 | 0.07572 | -0.038 | 9.378
11 | 0.874 | 0.02608 | -0.077 | 33.506
11.5 | 0.878 | 0.03449 | -0.075 | 25.443
12 | 0.794 | 0.08508 | -0.043 | 9.331
12.5 | 0.821 | 0.09488 | -0.044 | 8.653
13 | 0.846 | 0.1004 | -0.043 | 8.428
13.5 | 0.873 | 0.10397 | -0.043 | 8.395
14 | 0.903 | 0.10686 | -0.047 | 8.454
14.5 | 0.934 | 0.11239 | -0.05 | 8.309
15 | 0.955 | 0.11398 | -0.047 | 8.378
15.5 | 0.984 | 0.11914 | -0.049 | 8.26
16 | 1.018 | 0.12368 | -0.054 | 8.231
16.5 | 1.037 | 0.12692 | -0.05 | 8.17
17 | 1.064 | 0.13106 | -0.051 | 8.117
17.5 | 1.099 | 0.13438 | -0.056 | 8.176
18 | 1.131 | 0.13897 | -0.058 | 8.137
18.5 | 1.146 | 0.14595 | -0.054 | 7.849
19 | 1.174 | 0.15134 | -0.055 | 7.755
19.5 | 1.207 | 0.15439 | -0.059 | 7.819
20 | 1.244 | 0.1556 | -0.063 | 7.994

## 80. Re 5M Mach 0.50 (2)
BIGFOIL.COM POLAR EXPORT
NACA64-315 a=0.8
NACA64-315 a=0.8 |  |  |  | Cl Max: | 1.3124 | at alpha= | 11 | deg
XFOIL ncrit=9 |  |  |  | L/D Max: | 143.282 | at alpha= | 3 | deg
Re: | 5000000 |  |  | Cd Min: | 0.15794 | at alpha= | 16 | deg
Mach: | 0.5 |  |  | Cl=0 at alpha= | -2.3656 | deg
|  |  |  | @ Cl=0.1, Cd= | 0.0049464
|  |  |  | @ Cl=0.4, Cd= | 0.0046402
|  |  |  | @ Cl=0.6, Cd= | 0.004862
alpha (deg) | Cl | Cd | Cm | Cl/Cd
-13.5 | -0.5111 | 0.11634 | -0.0467 | -4.3932
-13 | -0.5272 | 0.10314 | -0.0553 | -5.1115
-12.5 | -0.5549 | 0.089 | -0.0648 | -6.2348
-12 | -0.5924 | 0.07389 | -0.075 | -8.0173
-11.5 | -0.6207 | 0.05975 | -0.0851 | -10.3883
-11 | -0.6488 | 0.04864 | -0.0928 | -13.3388
-10.5 | -0.6852 | 0.03893 | -0.0978 | -17.6008
-10 | -0.7239 | 0.03064 | -0.0995 | -23.626
-9.5 | -0.7567 | 0.02388 | -0.0978 | -31.6876
-9 | -0.7718 | 0.01902 | -0.0931 | -40.5783
-8.5 | -0.7826 | 0.01559 | -0.0847 | -50.1988
-8 | -0.7566 | 0.01279 | -0.0785 | -59.1556
-7.5 | -0.7079 | 0.01098 | -0.0741 | -64.4718
-7 | -0.6455 | 0.0099 | -0.0713 | -65.202
-6.5 | -0.579 | 0.00907 | -0.0694 | -63.8368
-6 | -0.5091 | 0.00853 | -0.0681 | -59.6835
-5.5 | -0.4382 | 0.00813 | -0.0673 | -53.8991
-5 | -0.3679 | 0.00771 | -0.0668 | -47.7173
-4.5 | -0.2971 | 0.00743 | -0.0666 | -39.9865
-3.5 | -0.1562 | 0.0069 | -0.0669 | -22.6377
-3 | -0.0868 | 0.00657 | -0.0672 | -13.2116
-2.5 | -0.0182 | 0.00614 | -0.0677 | -2.9642
-2 | 0.0495 | 0.00548 | -0.0684 | 9.0328
-1.5 | 0.1167 | 0.00477 | -0.0691 | 24.4654
-1 | 0.1872 | 0.00461 | -0.07 | 40.6074
-0.5 | 0.2578 | 0.00462 | -0.0708 | 55.8009
0 | 0.3288 | 0.00459 | -0.0717 | 71.634
0.5 | 0.3995 | 0.00464 | -0.0726 | 86.0991
1 | 0.4706 | 0.00467 | -0.0734 | 100.7709
1.5 | 0.5411 | 0.00477 | -0.0741 | 113.4382
2 | 0.6115 | 0.00488 | -0.0747 | 125.3074
2.5 | 0.6819 | 0.00501 | -0.0751 | 136.1078
3 | 0.7508 | 0.00524 | -0.0752 | 143.2824
4 | 0.8567 | 0.00745 | -0.0704 | 114.9933
4.5 | 0.9034 | 0.0086 | -0.0667 | 105.0465
5 | 0.9499 | 0.00953 | -0.0627 | 99.6747
5.5 | 0.9902 | 0.01032 | -0.0573 | 95.9496
6 | 1.0276 | 0.01107 | -0.0514 | 92.8275
6.5 | 1.0686 | 0.01197 | -0.0463 | 89.2732
7 | 1.1099 | 0.01302 | -0.0415 | 85.2458
7.5 | 1.1503 | 0.01427 | -0.0367 | 80.6097
8 | 1.1893 | 0.01575 | -0.0319 | 75.5111
8.5 | 1.2239 | 0.01762 | -0.0269 | 69.4608
9 | 1.2566 | 0.01981 | -0.0221 | 63.4326
9.5 | 1.2845 | 0.0225 | -0.0172 | 57.0889
10 | 1.3053 | 0.02586 | -0.0125 | 50.4756
11 | 1.3124 | 0.03583 | -0.0039 | 36.6285
11.5 | 1.3002 | 0.04266 | -0.0009 | 30.4782
12 | 1.2796 | 0.05074 | 0.0005 | 25.2188
12.5 | 1.2557 | 0.05993 | -0.0002 | 20.9528
13 | 1.2304 | 0.07066 | -0.0033 | 17.413
13.5 | 1.1962 | 0.08351 | -0.009 | 14.324
14 | 1.1626 | 0.09767 | -0.017 | 11.9033
14.5 | 1.1321 | 0.11277 | -0.0266 | 10.039
15 | 1.108 | 0.12782 | -0.0366 | 8.6684
15.5 | 1.0871 | 0.14293 | -0.0467 | 7.6058
16 | 1.0679 | 0.15794 | -0.0567 | 6.7614

## 81. Re 6M Mach 0.00 (1)
BIGFOIL.COM POLAR EXPORT
NACA64-315 a=0.8
NACA64-315 a=0.8 |  |  |  | Cl Max: | 1.411 | at alpha= | 13 | deg
JavaFoil+Calcfoil stall+Eppler ext transition |  |  |  | L/D Max: | 127.338 | at alpha= | 3.5 | deg
Re: | 6000000 |  |  | Cd Min: | 0.005 | at alpha= | -1.5 | deg
Mach: | 0 |  |  | Cl=0 at alpha= | -2.3607 | deg
|  |  |  | @ Cl=0.1, Cd= | 0.0050016
|  |  |  | @ Cl=0.4, Cd= | 0.0051641
|  |  |  | @ Cl=0.6, Cd= | 0.0053624
alpha (deg) | Cl | Cd | Cm | Cl/Cd
-19 | -0.802 | 0.1379 | -0.019 | -5.816
-18.5 | -0.823 | 0.12968 | -0.02 | -6.349
-18 | -0.843 | 0.12253 | -0.021 | -6.877
-17.5 | -0.862 | 0.11385 | -0.022 | -7.568
-17 | -0.882 | 0.10282 | -0.023 | -8.577
-16.5 | -0.899 | 0.09068 | -0.025 | -9.918
-16 | -0.954 | 0.05288 | -0.03 | -18.045
-15.5 | -0.965 | 0.04505 | -0.031 | -21.416
-15 | -0.986 | 0.03261 | -0.033 | -30.228
-14.5 | -0.991 | 0.02706 | -0.034 | -36.636
-14 | -0.995 | 0.02201 | -0.036 | -45.192
-13.5 | -0.989 | 0.01922 | -0.037 | -51.45
-13 | -0.978 | 0.01714 | -0.038 | -57.054
-12.5 | -0.962 | 0.01556 | -0.038 | -61.806
-12 | -0.943 | 0.0141 | -0.039 | -66.901
-11.5 | -0.922 | 0.01276 | -0.04 | -72.284
-11 | -0.897 | 0.01173 | -0.041 | -76.457
-10.5 | -0.867 | 0.01098 | -0.042 | -78.923
-10 | -0.833 | 0.00968 | -0.043 | -86.023
-9.5 | -0.796 | 0.00982 | -0.044 | -81.132
-9 | -0.751 | 0.00941 | -0.045 | -79.811
-8.5 | -0.703 | 0.00905 | -0.046 | -77.705
-8 | -0.652 | 0.00875 | -0.046 | -74.599
-7.5 | -0.6 | 0.00848 | -0.047 | -70.728
-7 | -0.545 | 0.00822 | -0.048 | -66.352
-6.5 | -0.49 | 0.00798 | -0.048 | -61.371
-6 | -0.433 | 0.00775 | -0.049 | -55.886
-5.5 | -0.375 | 0.00755 | -0.05 | -49.727
-5 | -0.317 | 0.00737 | -0.05 | -42.976
-4.5 | -0.258 | 0.00726 | -0.051 | -35.519
-4 | -0.198 | 0.00709 | -0.052 | -27.943
-3.5 | -0.138 | 0.0059 | -0.052 | -23.388
-3 | -0.078 | 0.00546 | -0.053 | -14.214
-2.5 | -0.017 | 0.00504 | -0.054 | -3.372
-2 | 0.044 | 0.00502 | -0.054 | 8.723
-1.5 | 0.105 | 0.005 | -0.055 | 20.948
-1 | 0.166 | 0.00503 | -0.056 | 32.914
-0.5 | 0.227 | 0.00504 | -0.056 | 44.997
0 | 0.288 | 0.00508 | -0.057 | 56.556
0.5 | 0.348 | 0.00513 | -0.058 | 67.891
1 | 0.409 | 0.00517 | -0.058 | 79.132
1.5 | 0.47 | 0.00519 | -0.059 | 90.507
2 | 0.531 | 0.00526 | -0.06 | 100.923
2.5 | 0.592 | 0.00535 | -0.06 | 110.528
3 | 0.65 | 0.00544 | -0.061 | 119.359
3.5 | 0.709 | 0.00557 | -0.061 | 127.338
4 | 0.768 | 0.00623 | -0.062 | 123.303
4.5 | 0.826 | 0.00683 | -0.063 | 121.009
5 | 0.884 | 0.00774 | -0.063 | 114.116
5.5 | 0.936 | 0.00891 | -0.064 | 105.042
6 | 0.989 | 0.01007 | -0.064 | 98.139
6.5 | 1.039 | 0.01054 | -0.065 | 98.61
7 | 1.088 | 0.01097 | -0.065 | 99.249
7.5 | 1.135 | 0.01141 | -0.066 | 99.531
8 | 1.179 | 0.01191 | -0.066 | 99.013
8.5 | 1.221 | 0.01243 | -0.067 | 98.22
9 | 1.26 | 0.01299 | -0.067 | 96.936
9.5 | 1.295 | 0.0136 | -0.067 | 95.196
10 | 1.327 | 0.01431 | -0.068 | 92.715
10.5 | 1.355 | 0.01513 | -0.068 | 89.551
11 | 1.376 | 0.01586 | -0.069 | 86.778
11.5 | 1.392 | 0.01675 | -0.069 | 83.122
12 | 1.403 | 0.01773 | -0.07 | 79.146
12.5 | 1.409 | 0.0188 | -0.07 | 74.965
13 | 1.411 | 0.01983 | -0.07 | 71.156
13.5 | 1.408 | 0.02097 | -0.071 | 67.116
14 | 1.399 | 0.02241 | -0.071 | 62.446
14.5 | 1.387 | 0.02381 | -0.071 | 58.24
15 | 1.369 | 0.02578 | -0.071 | 53.107
15.5 | 1.346 | 0.02802 | -0.071 | 48.051
16 | 1.32 | 0.03066 | -0.071 | 43.05
16.5 | 1.285 | 0.03398 | -0.071 | 37.833
17 | 1.249 | 0.03706 | -0.071 | 33.698
17.5 | 1.196 | 0.04615 | -0.07 | 25.926
18 | 1.155 | 0.05106 | -0.07 | 22.627

## 82. Re 6M Mach 0.00 (2)
BIGFOIL.COM POLAR EXPORT
NACA64-315 a=0.8
NACA64-315 a=0.8 |  |  |  | Cl Max: | 1.7542 | at alpha= | 20 | deg
XFOIL ncrit=9 |  |  |  | L/D Max: | 126.371 | at alpha= | 3 | deg
Re: | 6000000 |  |  | Cd Min: | 0.05665 | at alpha= | 20 | deg
Mach: | 0 |  |  | Cl=0 at alpha= | -2.3724 | deg
|  |  |  | @ Cl=0.1, Cd= | 0.0045035
|  |  |  | @ Cl=0.4, Cd= | 0.0042855
|  |  |  | @ Cl=0.6, Cd= | 0.0047672
alpha (deg) | Cl | Cd | Cm | Cl/Cd
-20 | -1.5075 | 0.03992 | -0.0696 | -37.763
-19.5 | -1.5031 | 0.03557 | -0.0703 | -42.2575
-19 | -1.496 | 0.0317 | -0.0705 | -47.1924
-18.5 | -1.483 | 0.02855 | -0.0703 | -51.944
-18 | -1.4679 | 0.02571 | -0.0698 | -57.0945
-17.5 | -1.4492 | 0.02328 | -0.0689 | -62.2509
-17 | -1.4279 | 0.02119 | -0.0677 | -67.3856
-16.5 | -1.393 | 0.01944 | -0.0684 | -71.6564
-15.5 | -1.358 | 0.0166 | -0.0617 | -81.8072
-15 | -1.3396 | 0.01574 | -0.0569 | -85.108
-14.5 | -1.3052 | 0.01488 | -0.0546 | -87.7151
-14 | -1.265 | 0.01409 | -0.0531 | -89.78
-13.5 | -1.2234 | 0.01322 | -0.0517 | -92.5416
-13 | -1.1776 | 0.0125 | -0.0508 | -94.208
-12.5 | -1.1293 | 0.01189 | -0.0503 | -94.979
-12 | -1.0791 | 0.01135 | -0.05 | -95.0749
-11.5 | -1.0277 | 0.01087 | -0.0498 | -94.5446
-11 | -0.9753 | 0.01043 | -0.0498 | -93.5091
-10.5 | -0.9219 | 0.01004 | -0.0498 | -91.8227
-10 | -0.8692 | 0.00951 | -0.0498 | -91.3985
-9.5 | -0.8149 | 0.00911 | -0.05 | -89.4512
-9 | -0.7597 | 0.00878 | -0.0503 | -86.5262
-8.5 | -0.7039 | 0.00849 | -0.0507 | -82.9093
-8 | -0.6477 | 0.00818 | -0.0511 | -79.1809
-7.5 | -0.5916 | 0.00785 | -0.0515 | -75.3631
-7 | -0.5347 | 0.00759 | -0.052 | -70.448
-6.5 | -0.4774 | 0.00739 | -0.0526 | -64.6008
-6 | -0.4201 | 0.00715 | -0.0531 | -58.7552
-5.5 | -0.3624 | 0.00693 | -0.0537 | -52.2944
-5 | -0.3045 | 0.00674 | -0.0543 | -45.178
-4.5 | -0.2465 | 0.00657 | -0.055 | -37.519
-4 | -0.1884 | 0.00637 | -0.0556 | -29.5761
-3.5 | -0.1304 | 0.00611 | -0.0563 | -21.3421
-3 | -0.0725 | 0.00582 | -0.057 | -12.457
-2.5 | -0.0147 | 0.00545 | -0.0577 | -2.6972
-2 | 0.0429 | 0.005 | -0.0585 | 8.58
-1.5 | 0.1004 | 0.0045 | -0.0593 | 22.3111
-1 | 0.159 | 0.00425 | -0.0602 | 37.4118
-0.5 | 0.2182 | 0.00423 | -0.0609 | 51.5839
0 | 0.2774 | 0.0042 | -0.0617 | 66.0476
0.5 | 0.3365 | 0.00423 | -0.0625 | 79.5508
1 | 0.3954 | 0.00428 | -0.0632 | 92.3832
1.5 | 0.4542 | 0.00435 | -0.064 | 104.4138
2 | 0.5127 | 0.00447 | -0.0646 | 114.698
2.5 | 0.5712 | 0.00456 | -0.0653 | 125.2632
3 | 0.6268 | 0.00496 | -0.0656 | 126.371
3.5 | 0.678 | 0.00579 | -0.0653 | 117.0984
4 | 0.7297 | 0.00648 | -0.065 | 112.608
5 | 0.8326 | 0.00775 | -0.0643 | 107.4323
5.5 | 0.8843 | 0.00828 | -0.0639 | 106.7995
6 | 0.9354 | 0.00879 | -0.0634 | 106.4164
6.5 | 0.9873 | 0.00919 | -0.063 | 107.432
7 | 1.0388 | 0.00957 | -0.0626 | 108.5475
7.5 | 1.09 | 0.00993 | -0.0621 | 109.7684
8 | 1.1394 | 0.01036 | -0.0614 | 109.9807
8.5 | 1.1884 | 0.01075 | -0.0606 | 110.5488
9 | 1.2344 | 0.01125 | -0.0593 | 109.7244
9.5 | 1.2798 | 0.0117 | -0.0579 | 109.3846
10 | 1.3219 | 0.01221 | -0.0559 | 108.2637
10.5 | 1.3497 | 0.01282 | -0.0513 | 105.2808
11 | 1.3803 | 0.01349 | -0.0476 | 102.3202
11.5 | 1.4124 | 0.01421 | -0.0444 | 99.3948
12.5 | 1.4702 | 0.01585 | -0.0377 | 92.7571
13 | 1.4956 | 0.01722 | -0.0344 | 86.8525
13.5 | 1.5258 | 0.01843 | -0.032 | 82.7889
14 | 1.5537 | 0.01985 | -0.0295 | 78.272
14.5 | 1.58 | 0.02145 | -0.0271 | 73.6597
15 | 1.6033 | 0.02334 | -0.0248 | 68.6932
15.5 | 1.6256 | 0.02541 | -0.0227 | 63.9748
16 | 1.6435 | 0.02792 | -0.0205 | 58.8646
16.5 | 1.6614 | 0.03059 | -0.0187 | 54.3119
17 | 1.681 | 0.03327 | -0.0174 | 50.526
17.5 | 1.6986 | 0.03625 | -0.0162 | 46.8579
18 | 1.7147 | 0.03953 | -0.0153 | 43.3772
18.5 | 1.7288 | 0.04309 | -0.0147 | 40.1207
19 | 1.7403 | 0.04713 | -0.0143 | 36.9255
19.5 | 1.7485 | 0.05166 | -0.0143 | 33.8463
20 | 1.7542 | 0.05665 | -0.0146 | 30.9656

## 83. Re 6M Mach 0.10 (1)
BIGFOIL.COM POLAR EXPORT
NACA64-315 a=0.8
NACA64-315 a=0.8 |  |  |  | Cl Max: | 1.4 | at alpha= | 12.5 | deg
JavaFoil+Calcfoil stall+Eppler ext transition |  |  |  | L/D Max: | 128.088 | at alpha= | 3.5 | deg
Re: | 6000000 |  |  | Cd Min: | 0.00499 | at alpha= | -1.5 | deg
Mach: | 0.1 |  |  | Cl=0 at alpha= | -2.3607 | deg
|  |  |  | @ Cl=0.1, Cd= | 0.0049916
|  |  |  | @ Cl=0.4, Cd= | 0.0051792
|  |  |  | @ Cl=0.6, Cd= | 0.0053395
alpha (deg) | Cl | Cd | Cm | Cl/Cd
-19 | -0.757 | 0.14244 | -0.019 | -5.312
-18.5 | -0.781 | 0.13409 | -0.019 | -5.827
-18 | -0.803 | 0.12805 | -0.02 | -6.274
-17.5 | -0.826 | 0.11879 | -0.021 | -6.95
-17 | -0.847 | 0.10961 | -0.022 | -7.729
-16.5 | -0.862 | 0.1016 | -0.023 | -8.485
-16 | -0.884 | 0.08323 | -0.026 | -10.626
-15.5 | -0.898 | 0.07206 | -0.028 | -12.461
-15 | -0.945 | 0.04298 | -0.032 | -21.992
-14.5 | -0.97 | 0.02953 | -0.034 | -32.859
-14 | -0.979 | 0.02315 | -0.036 | -42.294
-13.5 | -0.977 | 0.01995 | -0.037 | -48.951
-13 | -0.969 | 0.01764 | -0.038 | -54.9
-12.5 | -0.954 | 0.01605 | -0.039 | -59.451
-12 | -0.937 | 0.01458 | -0.039 | -64.251
-11.5 | -0.918 | 0.0131 | -0.04 | -70.075
-11 | -0.894 | 0.01195 | -0.041 | -74.861
-10.5 | -0.865 | 0.01116 | -0.042 | -77.572
-10 | -0.832 | 0.01059 | -0.043 | -78.554
-9.5 | -0.798 | 0.00999 | -0.044 | -79.83
-9 | -0.753 | 0.00948 | -0.045 | -79.485
-8.5 | -0.706 | 0.00914 | -0.046 | -77.219
-8 | -0.655 | 0.00885 | -0.046 | -74.008
-7.5 | -0.602 | 0.00855 | -0.047 | -70.419
-7 | -0.548 | 0.0083 | -0.048 | -66.003
-6.5 | -0.492 | 0.00798 | -0.048 | -61.623
-6 | -0.435 | 0.00775 | -0.049 | -56.127
-5.5 | -0.377 | 0.00755 | -0.05 | -49.964
-5 | -0.318 | 0.00742 | -0.05 | -42.935
-4.5 | -0.259 | 0.00726 | -0.051 | -35.703
-4 | -0.199 | 0.00709 | -0.052 | -28.103
-3.5 | -0.139 | 0.00599 | -0.053 | -23.161
-3 | -0.078 | 0.00546 | -0.053 | -14.3
-2.5 | -0.017 | 0.00503 | -0.054 | -3.394
-2 | 0.044 | 0.00501 | -0.055 | 8.782
-1.5 | 0.105 | 0.00499 | -0.055 | 21.092
-1 | 0.167 | 0.00503 | -0.056 | 33.105
-0.5 | 0.228 | 0.00506 | -0.057 | 44.996
0 | 0.289 | 0.00508 | -0.057 | 56.901
0.5 | 0.35 | 0.00513 | -0.058 | 68.241
1 | 0.411 | 0.00519 | -0.059 | 79.276
1.5 | 0.472 | 0.00521 | -0.059 | 90.654
2 | 0.534 | 0.00525 | -0.06 | 101.65
2.5 | 0.595 | 0.00533 | -0.06 | 111.501
3 | 0.653 | 0.00544 | -0.061 | 119.983
3.5 | 0.713 | 0.00556 | -0.062 | 128.088
4 | 0.772 | 0.00624 | -0.062 | 123.703
4.5 | 0.83 | 0.00686 | -0.063 | 121.038
5 | 0.888 | 0.00785 | -0.064 | 113.035
5.5 | 0.94 | 0.00975 | -0.064 | 96.362
6 | 0.993 | 0.01015 | -0.064 | 97.777
6.5 | 1.043 | 0.01061 | -0.065 | 98.304
7 | 1.092 | 0.01105 | -0.065 | 98.856
7.5 | 1.139 | 0.0115 | -0.066 | 99.049
8 | 1.183 | 0.01202 | -0.066 | 98.421
8.5 | 1.224 | 0.01256 | -0.067 | 97.507
9 | 1.262 | 0.01313 | -0.067 | 96.159
9.5 | 1.297 | 0.01375 | -0.068 | 94.309
10 | 1.328 | 0.0145 | -0.068 | 91.573
10.5 | 1.355 | 0.01525 | -0.069 | 88.901
11 | 1.374 | 0.01609 | -0.069 | 85.436
11.5 | 1.388 | 0.01702 | -0.069 | 81.561
12 | 1.396 | 0.01813 | -0.07 | 77.025
12.5 | 1.4 | 0.01913 | -0.07 | 73.174
13 | 1.398 | 0.02039 | -0.071 | 68.565
13.5 | 1.392 | 0.02143 | -0.071 | 64.957
14 | 1.379 | 0.02319 | -0.071 | 59.462
14.5 | 1.362 | 0.0247 | -0.071 | 55.129
15 | 1.339 | 0.02686 | -0.071 | 49.834
15.5 | 1.311 | 0.02941 | -0.071 | 44.575
16 | 1.279 | 0.03251 | -0.071 | 39.342
16.5 | 1.238 | 0.03647 | -0.071 | 33.955
17 | 1.191 | 0.04203 | -0.071 | 28.342
17.5 | 1.134 | 0.05219 | -0.069 | 21.725

## 84. Re 6M Mach 0.10 (2)
BIGFOIL.COM POLAR EXPORT
NACA64-315 a=0.8
NACA64-315 a=0.8 |  |  |  | Cl Max: | 1.7402 | at alpha= | 20 | deg
XFOIL ncrit=9 |  |  |  | L/D Max: | 126.901 | at alpha= | 3 | deg
Re: | 6000000 |  |  | Cd Min: | 0.06108 | at alpha= | 20 | deg
Mach: | 0.1 |  |  | Cl=0 at alpha= | -2.3724 | deg
|  |  |  | @ Cl=0.1, Cd= | 0.0046453
|  |  |  | @ Cl=0.4, Cd= | 0.0042925
|  |  |  | @ Cl=0.6, Cd= | 0.0047507
alpha (deg) | Cl | Cd | Cm | Cl/Cd
-20 | -1.4823 | 0.04493 | -0.0709 | -32.9913
-19.5 | -1.4824 | 0.03967 | -0.0723 | -37.3683
-19 | -1.4808 | 0.03499 | -0.073 | -42.3207
-18.5 | -1.4714 | 0.03127 | -0.0731 | -47.0547
-18 | -1.459 | 0.02798 | -0.0727 | -52.1444
-17.5 | -1.4428 | 0.02517 | -0.072 | -57.3222
-16.5 | -1.3957 | 0.02068 | -0.0706 | -67.4903
-16 | -1.3713 | 0.01894 | -0.0691 | -72.4023
-15.5 | -1.3514 | 0.01743 | -0.0661 | -77.533
-15 | -1.3315 | 0.01628 | -0.0622 | -81.7875
-14.5 | -1.3101 | 0.01532 | -0.0576 | -85.5157
-14 | -1.2689 | 0.01463 | -0.0559 | -86.7327
-13.5 | -1.2296 | 0.01363 | -0.054 | -90.2128
-13 | -1.1852 | 0.0128 | -0.0528 | -92.5938
-12.5 | -1.1373 | 0.01213 | -0.052 | -93.7593
-12 | -1.0872 | 0.01155 | -0.0514 | -94.1299
-11.5 | -1.0355 | 0.01103 | -0.0511 | -93.8803
-11 | -0.9828 | 0.01056 | -0.0509 | -93.0682
-10.5 | -0.929 | 0.01015 | -0.0508 | -91.5271
-10 | -0.8755 | 0.00964 | -0.0508 | -90.8195
-9.5 | -0.821 | 0.0092 | -0.0508 | -89.2391
-9 | -0.7654 | 0.00884 | -0.051 | -86.5837
-8.5 | -0.7091 | 0.00854 | -0.0513 | -83.0328
-8 | -0.6523 | 0.00826 | -0.0517 | -78.9709
-7.5 | -0.5958 | 0.00789 | -0.052 | -75.5133
-7 | -0.5385 | 0.00763 | -0.0525 | -70.5767
-6.5 | -0.4807 | 0.00742 | -0.053 | -64.7844
-6 | -0.423 | 0.00718 | -0.0535 | -58.9136
-5.5 | -0.3649 | 0.00695 | -0.0541 | -52.5036
-5 | -0.3065 | 0.00677 | -0.0547 | -45.2733
-4.5 | -0.2481 | 0.00658 | -0.0553 | -37.7052
-4 | -0.1896 | 0.0064 | -0.056 | -29.625
-3.5 | -0.1312 | 0.00613 | -0.0566 | -21.4029
-3 | -0.073 | 0.00583 | -0.0573 | -12.5214
-2.5 | -0.0148 | 0.00547 | -0.0581 | -2.7057
-2 | 0.0432 | 0.00501 | -0.0588 | 8.6228
-1 | 0.16 | 0.00426 | -0.0605 | 37.5587
-0.5 | 0.2195 | 0.00424 | -0.0613 | 51.7689
0 | 0.2791 | 0.00421 | -0.0621 | 66.2945
0.5 | 0.3385 | 0.00424 | -0.0628 | 79.8349
1 | 0.3979 | 0.00429 | -0.0636 | 92.7506
1.5 | 0.457 | 0.00436 | -0.0643 | 104.8165
2.5 | 0.5747 | 0.00457 | -0.0657 | 125.7549
3 | 0.6307 | 0.00497 | -0.0659 | 126.9014
3.5 | 0.682 | 0.00581 | -0.0656 | 117.3838
4 | 0.7339 | 0.00652 | -0.0652 | 112.5613
4.5 | 0.7854 | 0.00722 | -0.0648 | 108.7812
5 | 0.8373 | 0.00779 | -0.0644 | 107.484
5.5 | 0.8892 | 0.00832 | -0.064 | 106.875
6 | 0.9404 | 0.00885 | -0.0634 | 106.2599
6.5 | 0.9927 | 0.00924 | -0.063 | 107.4351
7 | 1.0443 | 0.00963 | -0.0625 | 108.4424
7.5 | 1.0955 | 0.01001 | -0.0619 | 109.4406
8 | 1.1453 | 0.01043 | -0.0611 | 109.8082
8.5 | 1.1941 | 0.01085 | -0.0601 | 110.0553
9 | 1.2396 | 0.01137 | -0.0585 | 109.0237
9.5 | 1.2848 | 0.01182 | -0.0569 | 108.6971
10 | 1.3224 | 0.01233 | -0.054 | 107.2506
10.5 | 1.3491 | 0.01305 | -0.0491 | 103.3793
11 | 1.3815 | 0.01374 | -0.0457 | 100.5459
11.5 | 1.4139 | 0.01452 | -0.0425 | 97.376
12 | 1.4433 | 0.01545 | -0.039 | 93.4175
12.5 | 1.4708 | 0.01635 | -0.0356 | 89.9572
13 | 1.4977 | 0.01773 | -0.0324 | 84.4726
13.5 | 1.5273 | 0.01906 | -0.0299 | 80.1312
14 | 1.5546 | 0.02061 | -0.0274 | 75.4294
14.5 | 1.5804 | 0.02235 | -0.025 | 70.7114
15 | 1.6029 | 0.02441 | -0.0226 | 65.6657
15.5 | 1.6241 | 0.02669 | -0.0204 | 60.8505
16 | 1.6404 | 0.02949 | -0.0182 | 55.6256
16.5 | 1.661 | 0.03211 | -0.0167 | 51.7284
17 | 1.6799 | 0.03501 | -0.0153 | 47.9834
17.5 | 1.6968 | 0.03823 | -0.0142 | 44.384
18 | 1.7116 | 0.04179 | -0.0134 | 40.9572
18.5 | 1.7239 | 0.04576 | -0.0129 | 37.6726
19 | 1.7328 | 0.05028 | -0.0126 | 34.463
19.5 | 1.7385 | 0.05534 | -0.0128 | 31.4149
20 | 1.7402 | 0.06108 | -0.0135 | 28.4905

## 85. Re 6M Mach 0.25 (1)
BIGFOIL.COM POLAR EXPORT
NACA64-315 a=0.8
NACA64-315 a=0.8 |  |  |  | Cl Max: | 1.35 | at alpha= | 11 | deg
JavaFoil+Calcfoil stall+Eppler ext transition |  |  |  | L/D Max: | 130.404 | at alpha= | 3.5 | deg
Re: | 6000000 |  |  | Cd Min: | 0.00502 | at alpha= | -1.5 | deg
Mach: | 0.25 |  |  | Cl=0 at alpha= | -2.3571 | deg
|  |  |  | @ Cl=0.1, Cd= | 0.0050251
|  |  |  | @ Cl=0.4, Cd= | 0.0051991
|  |  |  | @ Cl=0.6, Cd= | 0.0053743
alpha (deg) | Cl | Cd | Cm | Cl/Cd
-17.5 | -0.529 | 0.14281 | -0.017 | -3.704
-17 | -0.584 | 0.1377 | -0.018 | -4.239
-16.5 | -0.628 | 0.12752 | -0.019 | -4.928
-16 | -0.663 | 0.11795 | -0.019 | -5.62
-15.5 | -0.694 | 0.10908 | -0.02 | -6.359
-15 | -0.722 | 0.09917 | -0.022 | -7.28
-14.5 | -0.747 | 0.08944 | -0.024 | -8.348
-14 | -0.775 | 0.07427 | -0.028 | -10.439
-13.5 | -0.846 | 0.0372 | -0.035 | -22.742
-13 | -0.874 | 0.02642 | -0.037 | -33.084
-12.5 | -0.891 | 0.01985 | -0.039 | -44.873
-12 | -0.891 | 0.01716 | -0.04 | -51.9
-11.5 | -0.881 | 0.01565 | -0.041 | -56.29
-11 | -0.867 | 0.01397 | -0.042 | -62.106
-10.5 | -0.849 | 0.01254 | -0.043 | -67.731
-10 | -0.824 | 0.01153 | -0.044 | -71.484
-9.5 | -0.793 | 0.01073 | -0.045 | -73.92
-9 | -0.761 | 0.01003 | -0.046 | -75.898
-8.5 | -0.716 | 0.00958 | -0.047 | -74.779
-8 | -0.666 | 0.00912 | -0.048 | -73.032
-7.5 | -0.614 | 0.00883 | -0.048 | -69.514
-7 | -0.559 | 0.00851 | -0.049 | -65.773
-6.5 | -0.503 | 0.00823 | -0.05 | -61.145
-6 | -0.446 | 0.00792 | -0.05 | -56.241
-5.5 | -0.387 | 0.00776 | -0.051 | -49.819
-5 | -0.327 | 0.00752 | -0.052 | -43.448
-4.5 | -0.266 | 0.00738 | -0.053 | -36.028
-4 | -0.204 | 0.00721 | -0.053 | -28.341
-3.5 | -0.142 | 0.00703 | -0.054 | -20.264
-3 | -0.08 | 0.00554 | -0.055 | -14.458
-2.5 | -0.018 | 0.00506 | -0.055 | -3.47
-2 | 0.045 | 0.00506 | -0.056 | 8.93
-1.5 | 0.108 | 0.00502 | -0.057 | 21.569
-1 | 0.171 | 0.00505 | -0.057 | 33.891
-0.5 | 0.234 | 0.00512 | -0.058 | 45.721
0 | 0.297 | 0.00516 | -0.059 | 57.499
0.5 | 0.36 | 0.00518 | -0.059 | 69.468
1 | 0.423 | 0.00521 | -0.06 | 81.12
1.5 | 0.485 | 0.00526 | -0.061 | 92.32
2 | 0.548 | 0.0053 | -0.061 | 103.502
2.5 | 0.611 | 0.00539 | -0.062 | 113.271
3 | 0.671 | 0.0055 | -0.063 | 121.92
3.5 | 0.732 | 0.00561 | -0.063 | 130.404
4 | 0.793 | 0.00645 | -0.064 | 122.94
4.5 | 0.852 | 0.00709 | -0.065 | 120.211
5 | 0.911 | 0.00828 | -0.065 | 110.011
5.5 | 0.961 | 0.01012 | -0.066 | 94.99
6 | 1.015 | 0.01055 | -0.066 | 96.172
6.5 | 1.066 | 0.01106 | -0.067 | 96.359
7 | 1.114 | 0.01156 | -0.067 | 96.425
7.5 | 1.16 | 0.01208 | -0.068 | 96.006
8 | 1.202 | 0.01264 | -0.068 | 95.092
8.5 | 1.24 | 0.01331 | -0.069 | 93.159
9 | 1.274 | 0.01399 | -0.069 | 91.02
9.5 | 1.302 | 0.01479 | -0.069 | 88.046
10 | 1.326 | 0.01562 | -0.07 | 84.902
10.5 | 1.344 | 0.01654 | -0.07 | 81.25
11 | 1.35 | 0.01758 | -0.071 | 76.767
11.5 | 1.348 | 0.01868 | -0.071 | 72.15
12 | 1.337 | 0.01997 | -0.071 | 66.941
12.5 | 1.317 | 0.02163 | -0.072 | 60.891
13 | 1.289 | 0.0233 | -0.072 | 55.291
13.5 | 1.25 | 0.02547 | -0.072 | 49.077
14 | 1.201 | 0.02834 | -0.072 | 42.37
14.5 | 1.142 | 0.03241 | -0.072 | 35.223
15 | 1.071 | 0.03883 | -0.071 | 27.581
15.5 | 0.91 | 0.09296 | -0.055 | 9.793
16 | 0.831 | 0.11463 | -0.048 | 7.249

## 86. Re 6M Mach 0.25 (2)
BIGFOIL.COM POLAR EXPORT
NACA64-315 a=0.8
NACA64-315 a=0.8 |  |  |  | Cl Max: | 1.6778 | at alpha= | 19 | deg
XFOIL ncrit=9 |  |  |  | L/D Max: | 130.22 | at alpha= | 3 | deg
Re: | 6000000 |  |  | Cd Min: | 0.11096 | at alpha= | -20 | deg
Mach: | 0.25 |  |  | Cl=0 at alpha= | -2.3714 | deg
|  |  |  | @ Cl=0.1, Cd= | 0.0045794
|  |  |  | @ Cl=0.4, Cd= | 0.0043126
|  |  |  | @ Cl=0.6, Cd= | 0.0046571
alpha (deg) | Cl | Cd | Cm | Cl/Cd
-20 | -1.1125 | 0.11096 | -0.0418 | -10.0261
-19.5 | -1.2093 | 0.08729 | -0.0582 | -13.8538
-19 | -1.2604 | 0.07217 | -0.0681 | -17.4643
-18.5 | -1.3016 | 0.0599 | -0.0752 | -21.7295
-18 | -1.3164 | 0.05164 | -0.0791 | -25.4919
-17.5 | -1.3284 | 0.04427 | -0.0819 | -30.0068
-17 | -1.3337 | 0.03819 | -0.0834 | -34.9228
-16.5 | -1.3354 | 0.0329 | -0.084 | -40.5897
-16 | -1.3207 | 0.02925 | -0.0835 | -45.1521
-15 | -1.2847 | 0.0225 | -0.0827 | -57.0978
-14.5 | -1.2682 | 0.02005 | -0.0798 | -63.2519
-14 | -1.2464 | 0.01811 | -0.0766 | -68.8239
-13.5 | -1.2273 | 0.01652 | -0.0723 | -74.2918
-13 | -1.2073 | 0.01534 | -0.0665 | -78.7027
-12.5 | -1.1713 | 0.01401 | -0.0632 | -83.6046
-12 | -1.1265 | 0.01294 | -0.0608 | -87.0556
-11.5 | -1.0757 | 0.01215 | -0.0592 | -88.535
-11 | -1.0225 | 0.01146 | -0.058 | -89.2234
-10.5 | -0.9672 | 0.01088 | -0.057 | -88.8971
-10 | -0.9108 | 0.01036 | -0.0563 | -87.9151
-9.5 | -0.8537 | 0.00985 | -0.0558 | -86.6701
-9 | -0.7966 | 0.00929 | -0.0553 | -85.7481
-8.5 | -0.738 | 0.00888 | -0.0551 | -83.1081
-8 | -0.6786 | 0.00855 | -0.0551 | -79.3684
-7.5 | -0.6189 | 0.00822 | -0.0552 | -75.292
-7 | -0.5595 | 0.00785 | -0.0553 | -71.2739
-6.5 | -0.4993 | 0.00758 | -0.0555 | -65.8707
-6 | -0.4388 | 0.00736 | -0.0559 | -59.6196
-5.5 | -0.3786 | 0.00709 | -0.0563 | -53.3992
-5 | -0.3178 | 0.00689 | -0.0568 | -46.1248
-4.5 | -0.2571 | 0.00667 | -0.0573 | -38.5457
-4 | -0.1964 | 0.00648 | -0.0579 | -30.3086
-3.5 | -0.1359 | 0.00626 | -0.0585 | -21.7093
-3 | -0.0755 | 0.00593 | -0.0591 | -12.7319
-2.5 | -0.0154 | 0.00557 | -0.0598 | -2.7648
-2 | 0.0445 | 0.0051 | -0.0606 | 8.7255
-1.5 | 0.1042 | 0.00454 | -0.0614 | 22.9515
-1 | 0.1651 | 0.00431 | -0.0622 | 38.3063
-0.5 | 0.2268 | 0.00426 | -0.0631 | 53.2394
0 | 0.2883 | 0.00426 | -0.0639 | 67.6761
0.5 | 0.3499 | 0.00428 | -0.0647 | 81.7523
1 | 0.4113 | 0.00432 | -0.0655 | 95.2083
1.5 | 0.4726 | 0.0044 | -0.0662 | 107.4091
2 | 0.5334 | 0.00452 | -0.0668 | 118.0088
2.5 | 0.5945 | 0.00462 | -0.0675 | 128.6797
3 | 0.6524 | 0.00501 | -0.0677 | 130.2196
3.5 | 0.7043 | 0.00593 | -0.0671 | 118.769
4 | 0.7574 | 0.00668 | -0.0665 | 113.3832
4.5 | 0.8096 | 0.00742 | -0.0657 | 109.1105
5 | 0.8623 | 0.00805 | -0.065 | 107.118
5.5 | 0.9148 | 0.00864 | -0.0641 | 105.8796
6 | 0.9676 | 0.00914 | -0.0632 | 105.8643
6.5 | 1.021 | 0.00956 | -0.0624 | 106.7992
7 | 1.0737 | 0.00997 | -0.0614 | 107.6931
7.5 | 1.1243 | 0.01046 | -0.06 | 107.4857
8.5 | 1.2199 | 0.01146 | -0.0561 | 106.4485
9 | 1.2584 | 0.01195 | -0.0524 | 105.3054
9.5 | 1.2907 | 0.01261 | -0.0478 | 102.3553
10 | 1.3223 | 0.01348 | -0.0434 | 98.0935
10.5 | 1.3559 | 0.01439 | -0.0396 | 94.2252
11 | 1.3892 | 0.01542 | -0.0361 | 90.0908
11.5 | 1.4201 | 0.01665 | -0.0324 | 85.2913
12 | 1.4467 | 0.0181 | -0.0284 | 79.9282
12.5 | 1.4758 | 0.01947 | -0.0251 | 75.7987
13 | 1.5043 | 0.02128 | -0.0221 | 70.6908
13.5 | 1.5315 | 0.0233 | -0.0193 | 65.7296
14 | 1.5558 | 0.02563 | -0.0166 | 60.7023
14.5 | 1.5739 | 0.02858 | -0.0138 | 55.07
15 | 1.5946 | 0.03154 | -0.0116 | 50.558
15.5 | 1.6142 | 0.03478 | -0.0097 | 46.4117
16 | 1.6336 | 0.03821 | -0.0081 | 42.7532
16.5 | 1.6489 | 0.04219 | -0.0069 | 39.0827
17 | 1.661 | 0.0467 | -0.006 | 35.5675
17.5 | 1.668 | 0.05192 | -0.0055 | 32.1263
18 | 1.6738 | 0.05759 | -0.0057 | 29.0641
18.5 | 1.6767 | 0.06384 | -0.0064 | 26.2641
19 | 1.6778 | 0.07061 | -0.0076 | 23.7615
19.5 | 1.6728 | 0.07847 | -0.0098 | 21.3177
20 | 1.6624 | 0.08738 | -0.0129 | 19.0249

## 87. Re 6M Mach 0.50 (1)
BIGFOIL.COM POLAR EXPORT
NACA64-315 a=0.8
NACA64-315 a=0.8 |  |  |  | Cl Max: | 1.253 | at alpha= | 20 | deg
JavaFoil+Calcfoil stall+Eppler ext transition |  |  |  | L/D Max: | 134.269 | at alpha= | 3.5 | deg
Re: | 6000000 |  |  | Cd Min: | 0.00521 | at alpha= | -2 | deg
Mach: | 0.5 |  |  | Cl=0 at alpha= | -2.3592 | deg
|  |  |  | @ Cl=0.1, Cd= | 0.005224
|  |  |  | @ Cl=0.4, Cd= | 0.0053883
|  |  |  | @ Cl=0.6, Cd= | 0.0055563
alpha (deg) | Cl | Cd | Cm | Cl/Cd
-20 | -0.984 | 0.15606 | -0.022 | -6.306
-19.5 | -0.955 | 0.14881 | -0.022 | -6.419
-19 | -0.925 | 0.1459 | -0.021 | -6.339
-18.5 | -0.897 | 0.14013 | -0.022 | -6.404
-18 | -0.87 | 0.13507 | -0.022 | -6.442
-17.5 | -0.845 | 0.13469 | -0.023 | -6.274
-17 | -0.815 | 0.12923 | -0.022 | -6.308
-16.5 | -0.787 | 0.12687 | -0.022 | -6.199
-16 | -0.759 | 0.12266 | -0.022 | -6.189
-15.5 | -0.733 | 0.12054 | -0.023 | -6.079
-15 | -0.705 | 0.11366 | -0.023 | -6.201
-14.5 | -0.676 | 0.10675 | -0.023 | -6.329
-14 | -0.648 | 0.09844 | -0.023 | -6.587
-13.5 | -0.621 | 0.09119 | -0.024 | -6.811
-13 | -0.593 | 0.09892 | -0.023 | -5.995
-12.5 | -0.565 | 0.09174 | -0.023 | -6.159
-12 | -0.536 | 0.10163 | -0.022 | -5.277
-11.5 | -0.511 | 0.07552 | -0.025 | -6.766
-11 | -0.485 | 0.06852 | -0.027 | -7.076
-10.5 | -0.513 | 0.02639 | -0.044 | -19.446
-10 | -0.426 | 0.06915 | -0.024 | -6.161
-9.5 | -0.4 | 0.06134 | -0.026 | -6.513
-9 | -0.418 | 0.02411 | -0.046 | -17.349
-8.5 | -0.583 | 0.02017 | -0.047 | -28.902
-8 | -0.636 | 0.01262 | -0.052 | -50.384
-7.5 | -0.622 | 0.01111 | -0.053 | -55.939
-7 | -0.587 | 0.01022 | -0.054 | -57.486
-6.5 | -0.543 | 0.00952 | -0.056 | -57.024
-6 | -0.486 | 0.00896 | -0.056 | -54.261
-5.5 | -0.425 | 0.00855 | -0.057 | -49.731
-5 | -0.361 | 0.00818 | -0.058 | -44.194
-4.5 | -0.295 | 0.00795 | -0.059 | -37.14
-4 | -0.228 | 0.00766 | -0.06 | -29.692
-3.5 | -0.159 | 0.00745 | -0.06 | -21.318
-3 | -0.089 | 0.0059 | -0.061 | -15.157
-2.5 | -0.02 | 0.00523 | -0.062 | -3.747
-2 | 0.051 | 0.00521 | -0.063 | 9.693
-1.5 | 0.121 | 0.00523 | -0.063 | 23.154
-1 | 0.191 | 0.00523 | -0.064 | 36.591
-0.5 | 0.262 | 0.00528 | -0.065 | 49.516
0 | 0.332 | 0.00533 | -0.066 | 62.311
0.5 | 0.402 | 0.00539 | -0.066 | 74.633
1 | 0.473 | 0.00542 | -0.067 | 87.176
1.5 | 0.543 | 0.00554 | -0.068 | 97.934
2 | 0.613 | 0.00556 | -0.069 | 110.213
2.5 | 0.683 | 0.00574 | -0.069 | 119.088
3 | 0.749 | 0.00591 | -0.07 | 126.77
3.5 | 0.817 | 0.00608 | -0.071 | 134.269
4 | 0.883 | 0.00751 | -0.072 | 117.58
4.5 | 0.939 | 0.00863 | -0.072 | 108.838
5 | 0.995 | 0.01135 | -0.072 | 87.651
5.5 | 1.052 | 0.01204 | -0.073 | 87.342
6 | 1.104 | 0.01277 | -0.073 | 86.471
6.5 | 1.148 | 0.01358 | -0.074 | 84.539
7 | 1.181 | 0.01445 | -0.074 | 81.746
7.5 | 1.198 | 0.01547 | -0.075 | 77.469
8 | 1.187 | 0.01683 | -0.075 | 70.521
8.5 | 1.109 | 0.01881 | -0.076 | 58.984
9 | 0.753 | 0.0212 | -0.076 | 35.516
9.5 | 0.786 | 0.02125 | -0.076 | 37.008
10 | 0.813 | 0.02388 | -0.076 | 34.025
10.5 | 0.711 | 0.07403 | -0.04 | 9.61
11 | 0.876 | 0.02499 | -0.078 | 35.069
11.5 | 0.898 | 0.02879 | -0.077 | 31.209
12 | 0.799 | 0.082 | -0.048 | 9.743
12.5 | 0.822 | 0.09255 | -0.045 | 8.884
13 | 0.846 | 0.09748 | -0.043 | 8.683
13.5 | 0.873 | 0.10104 | -0.043 | 8.64
14 | 0.906 | 0.10334 | -0.049 | 8.765
14.5 | 0.936 | 0.11012 | -0.051 | 8.497
15 | 0.955 | 0.11143 | -0.047 | 8.573
15.5 | 0.986 | 0.11774 | -0.05 | 8.372
16 | 1.022 | 0.11963 | -0.056 | 8.546
16.5 | 1.037 | 0.12394 | -0.05 | 8.37
17 | 1.068 | 0.12899 | -0.053 | 8.28
17.5 | 1.107 | 0.12771 | -0.059 | 8.67
18 | 1.138 | 0.13352 | -0.061 | 8.524
18.5 | 1.146 | 0.14152 | -0.054 | 8.097
19 | 1.177 | 0.14714 | -0.057 | 7.996
19.5 | 1.214 | 0.14707 | -0.061 | 8.257
20 | 1.253 | 0.14653 | -0.065 | 8.551

## 88. Re 6M Mach 0.50 (2)
BIGFOIL.COM POLAR EXPORT
NACA64-315 a=0.8
NACA64-315 a=0.8 |  |  |  | Cl Max: | 1.3355 | at alpha= | 10.5 | deg
XFOIL ncrit=9 |  |  |  | L/D Max: | 144.404 | at alpha= | 3 | deg
Re: | 6000000 |  |  | Cd Min: | 0.14048 | at alpha= | 15.5 | deg
Mach: | 0.5 |  |  | Cl=0 at alpha= | -2.3704 | deg
|  |  |  | @ Cl=0.1, Cd= | 0.0050027
|  |  |  | @ Cl=0.4, Cd= | 0.0044599
|  |  |  | @ Cl=0.6, Cd= | 0.0046962
alpha (deg) | Cl | Cd | Cm | Cl/Cd
-13.5 | -0.5407 | 0.11086 | -0.0506 | -4.8773
-13 | -0.5576 | 0.09808 | -0.0591 | -5.6852
-12.5 | -0.5805 | 0.08496 | -0.0681 | -6.8326
-12 | -0.6112 | 0.07076 | -0.0774 | -8.6376
-11.5 | -0.6352 | 0.0577 | -0.087 | -11.0087
-11 | -0.6629 | 0.04712 | -0.0941 | -14.0683
-10.5 | -0.6965 | 0.03791 | -0.0985 | -18.3725
-10 | -0.7329 | 0.02993 | -0.0999 | -24.4871
-9.5 | -0.7671 | 0.02323 | -0.0978 | -33.022
-9 | -0.7978 | 0.01777 | -0.092 | -44.8959
-8.5 | -0.8038 | 0.0145 | -0.0832 | -55.4345
-8 | -0.7715 | 0.01191 | -0.0773 | -64.7775
-7.5 | -0.7169 | 0.01035 | -0.0734 | -69.2657
-7 | -0.6514 | 0.00941 | -0.0708 | -69.2242
-6.5 | -0.5818 | 0.00877 | -0.0691 | -66.3398
-6 | -0.512 | 0.00819 | -0.0679 | -62.5153
-5.5 | -0.4406 | 0.00782 | -0.0671 | -56.3427
-5 | -0.3695 | 0.00748 | -0.0667 | -49.3984
-4.5 | -0.2984 | 0.00718 | -0.0665 | -41.5599
-4 | -0.2274 | 0.00693 | -0.0666 | -32.8139
-3.5 | -0.1568 | 0.00671 | -0.0669 | -23.3681
-3 | -0.0869 | 0.00643 | -0.0672 | -13.5148
-2.5 | -0.0177 | 0.00603 | -0.0678 | -2.9353
-2 | 0.0506 | 0.00552 | -0.0684 | 9.1667
-1.5 | 0.1184 | 0.00481 | -0.0692 | 24.6154
-0.5 | 0.2588 | 0.00445 | -0.071 | 58.1573
0 | 0.3295 | 0.00445 | -0.0719 | 74.0449
0.5 | 0.4007 | 0.00446 | -0.0728 | 89.843
1.5 | 0.5424 | 0.00459 | -0.0744 | 118.1699
2 | 0.6129 | 0.00472 | -0.0749 | 129.8517
2.5 | 0.6833 | 0.00485 | -0.0754 | 140.8866
3 | 0.7509 | 0.0052 | -0.0753 | 144.4038
4 | 0.8551 | 0.0075 | -0.0703 | 114.0133
5 | 0.954 | 0.00935 | -0.0633 | 102.0321
5.5 | 1.0022 | 0.01006 | -0.0592 | 99.6223
6 | 1.0393 | 0.01069 | -0.053 | 97.2217
6.5 | 1.0817 | 0.01149 | -0.0479 | 94.1427
7 | 1.1226 | 0.0125 | -0.0429 | 89.808
7.5 | 1.1652 | 0.01363 | -0.0382 | 85.4879
8 | 1.2028 | 0.0151 | -0.033 | 79.6556
8.5 | 1.2418 | 0.01671 | -0.0282 | 74.3148
9 | 1.2763 | 0.01874 | -0.0233 | 68.1057
9.5 | 1.3054 | 0.02129 | -0.0182 | 61.3152
10 | 1.3257 | 0.02459 | -0.0131 | 53.9122
10.5 | 1.3355 | 0.02884 | -0.0082 | 46.3072
11 | 1.3312 | 0.03445 | -0.0038 | 38.6415
11.5 | 1.3197 | 0.04112 | -0.0006 | 32.0939
12 | 1.2999 | 0.04913 | 0.0009 | 26.4584
12.5 | 1.2757 | 0.05838 | 0.0004 | 21.8517
13 | 1.2404 | 0.06945 | -0.0024 | 17.8603
13.5 | 1.2052 | 0.0823 | -0.0081 | 14.644
14 | 1.1734 | 0.09611 | -0.0157 | 12.2089
14.5 | 1.144 | 0.11093 | -0.025 | 10.3128
15 | 1.121 | 0.12568 | -0.0348 | 8.9195
15.5 | 1.1016 | 0.14048 | -0.0447 | 7.8417

## 89. Re 7M Mach 0.00 (1)
BIGFOIL.COM POLAR EXPORT
NACA64-315 a=0.8
NACA64-315 a=0.8 |  |  |  | Cl Max: | 1.412 | at alpha= | 13 | deg
JavaFoil+Calcfoil stall+Eppler ext transition |  |  |  | L/D Max: | 130.208 | at alpha= | 3.5 | deg
Re: | 7000000 |  |  | Cd Min: | 0.00492 | at alpha= | -1.5 | deg
Mach: | 0 |  |  | Cl=0 at alpha= | -2.3607 | deg
|  |  |  | @ Cl=0.1, Cd= | 0.0049216
|  |  |  | @ Cl=0.4, Cd= | 0.0050711
|  |  |  | @ Cl=0.6, Cd= | 0.0052866
alpha (deg) | Cl | Cd | Cm | Cl/Cd
-19 | -0.802 | 0.13844 | -0.019 | -5.79
-18.5 | -0.826 | 0.12649 | -0.02 | -6.527
-18 | -0.844 | 0.12033 | -0.021 | -7.014
-17.5 | -0.872 | 0.10328 | -0.023 | -8.442
-17 | -0.901 | 0.08618 | -0.026 | -10.458
-16.5 | -0.907 | 0.08494 | -0.026 | -10.673
-16 | -0.96 | 0.04931 | -0.03 | -19.475
-15.5 | -0.981 | 0.03736 | -0.032 | -26.25
-15 | -0.992 | 0.03 | -0.034 | -33.063
-14.5 | -0.995 | 0.02583 | -0.035 | -38.497
-14 | -0.998 | 0.02088 | -0.036 | -47.781
-13.5 | -0.991 | 0.01836 | -0.037 | -53.987
-13 | -0.979 | 0.01671 | -0.038 | -58.582
-12.5 | -0.964 | 0.015 | -0.039 | -64.239
-12 | -0.947 | 0.01342 | -0.04 | -70.564
-11.5 | -0.926 | 0.01222 | -0.041 | -75.764
-11 | -0.899 | 0.01134 | -0.041 | -79.296
-10.5 | -0.869 | 0.01064 | -0.042 | -81.699
-10 | -0.839 | 0.01003 | -0.044 | -83.659
-9.5 | -0.797 | 0.00953 | -0.044 | -83.567
-9 | -0.751 | 0.00923 | -0.045 | -81.381
-8.5 | -0.703 | 0.00887 | -0.046 | -79.272
-8 | -0.652 | 0.00858 | -0.046 | -76.031
-7.5 | -0.6 | 0.00831 | -0.047 | -72.123
-7 | -0.545 | 0.00806 | -0.048 | -67.656
-6.5 | -0.49 | 0.00783 | -0.048 | -62.547
-6 | -0.433 | 0.00755 | -0.049 | -57.335
-5.5 | -0.375 | 0.00742 | -0.05 | -50.592
-5 | -0.317 | 0.00724 | -0.05 | -43.75
-4.5 | -0.258 | 0.00708 | -0.051 | -36.417
-4 | -0.198 | 0.00695 | -0.052 | -28.498
-3.5 | -0.138 | 0.00636 | -0.052 | -21.694
-3 | -0.078 | 0.00554 | -0.053 | -14.002
-2.5 | -0.017 | 0.00524 | -0.054 | -3.242
-2 | 0.044 | 0.00494 | -0.054 | 8.872
-1.5 | 0.105 | 0.00492 | -0.055 | 21.3
-1 | 0.166 | 0.00494 | -0.056 | 33.54
-0.5 | 0.227 | 0.005 | -0.056 | 45.361
0 | 0.288 | 0.00501 | -0.057 | 57.364
0.5 | 0.348 | 0.00502 | -0.058 | 69.429
1 | 0.409 | 0.00508 | -0.058 | 80.633
1.5 | 0.47 | 0.0051 | -0.059 | 92.25
2 | 0.531 | 0.00517 | -0.06 | 102.714
2.5 | 0.592 | 0.00527 | -0.06 | 112.223
3 | 0.65 | 0.00539 | -0.061 | 120.661
3.5 | 0.709 | 0.00545 | -0.061 | 130.208
4 | 0.768 | 0.00647 | -0.062 | 118.7
4.5 | 0.826 | 0.00708 | -0.063 | 116.757
5 | 0.884 | 0.0082 | -0.063 | 107.795
5.5 | 0.937 | 0.00913 | -0.064 | 102.699
6 | 0.99 | 0.00984 | -0.064 | 100.618
6.5 | 1.04 | 0.01027 | -0.065 | 101.27
7 | 1.089 | 0.01069 | -0.065 | 101.939
7.5 | 1.136 | 0.01112 | -0.066 | 102.207
8 | 1.181 | 0.0116 | -0.066 | 101.803
8.5 | 1.222 | 0.0121 | -0.067 | 101.028
9 | 1.261 | 0.01264 | -0.067 | 99.772
9.5 | 1.296 | 0.01323 | -0.068 | 98
10 | 1.328 | 0.01393 | -0.068 | 95.37
10.5 | 1.357 | 0.0147 | -0.068 | 92.276
11 | 1.378 | 0.0154 | -0.069 | 89.452
11.5 | 1.394 | 0.01627 | -0.069 | 85.646
12 | 1.405 | 0.01721 | -0.07 | 81.633
12.5 | 1.411 | 0.01823 | -0.07 | 77.382
13 | 1.412 | 0.01923 | -0.07 | 73.458
13.5 | 1.409 | 0.02032 | -0.071 | 69.343
14 | 1.401 | 0.02171 | -0.071 | 64.537
14.5 | 1.389 | 0.02303 | -0.071 | 60.29
15 | 1.371 | 0.02491 | -0.071 | 55.048
15.5 | 1.349 | 0.02685 | -0.072 | 50.263
16 | 1.323 | 0.02932 | -0.072 | 45.14
16.5 | 1.288 | 0.03293 | -0.071 | 39.108
17 | 1.248 | 0.03695 | -0.071 | 33.783
17.5 | 1.202 | 0.04358 | -0.07 | 27.578
18 | 1.155 | 0.05085 | -0.07 | 22.719

## 90. Re 7M Mach 0.00 (2)
BIGFOIL.COM POLAR EXPORT
NACA64-315 a=0.8
NACA64-315 a=0.8 |  |  |  | Cl Max: | 1.7699 | at alpha= | 20 | deg
XFOIL ncrit=9 |  |  |  | L/D Max: | 126.674 | at alpha= | 2.5 | deg
Re: | 7000000 |  |  | Cd Min: | 0.05473 | at alpha= | 20 | deg
Mach: | 0 |  |  | Cl=0 at alpha= | -2.3748 | deg
|  |  |  | @ Cl=0.1, Cd= | 0.0045798
|  |  |  | @ Cl=0.4, Cd= | 0.0041966
|  |  |  | @ Cl=0.6, Cd= | 0.0048715
alpha (deg) | Cl | Cd | Cm | Cl/Cd
-20 | -1.5265 | 0.03798 | -0.0701 | -40.1922
-19.5 | -1.5219 | 0.0338 | -0.0706 | -45.0266
-19 | -1.5159 | 0.02994 | -0.0705 | -50.6313
-18.5 | -1.5031 | 0.02686 | -0.0701 | -55.9605
-18 | -1.4877 | 0.02413 | -0.0693 | -61.6535
-17 | -1.4481 | 0.01981 | -0.0668 | -73.0994
-16.5 | -1.4192 | 0.01825 | -0.066 | -77.7644
-16 | -1.4016 | 0.01679 | -0.0628 | -83.4783
-15.5 | -1.3864 | 0.0157 | -0.058 | -88.3057
-15 | -1.357 | 0.01494 | -0.0547 | -90.83
-14.5 | -1.3179 | 0.01416 | -0.053 | -93.072
-14 | -1.2733 | 0.01356 | -0.0521 | -93.9012
-13.5 | -1.2282 | 0.01288 | -0.0511 | -95.3571
-13 | -1.1826 | 0.01211 | -0.0502 | -97.6548
-12.5 | -1.1341 | 0.01148 | -0.0497 | -98.7892
-12 | -1.0838 | 0.01095 | -0.0494 | -98.9772
-11.5 | -1.0319 | 0.01048 | -0.0493 | -98.4637
-11 | -0.9791 | 0.01006 | -0.0493 | -97.326
-10.5 | -0.9254 | 0.00968 | -0.0494 | -95.5992
-10 | -0.8713 | 0.00929 | -0.0496 | -93.789
-9.5 | -0.8171 | 0.00885 | -0.0497 | -92.3277
-9 | -0.7618 | 0.00851 | -0.0501 | -89.5182
-8.5 | -0.7058 | 0.00821 | -0.0505 | -85.9683
-8 | -0.6492 | 0.00796 | -0.0509 | -81.5578
-7.5 | -0.5928 | 0.00766 | -0.0514 | -77.389
-7 | -0.536 | 0.0074 | -0.0519 | -72.4324
-6 | -0.4209 | 0.00697 | -0.053 | -60.3874
-5.5 | -0.3632 | 0.00676 | -0.0536 | -53.7278
-5 | -0.3051 | 0.0066 | -0.0543 | -46.2273
-4.5 | -0.247 | 0.0064 | -0.0549 | -38.5938
-4 | -0.1888 | 0.00623 | -0.0556 | -30.305
-3 | -0.0725 | 0.00573 | -0.057 | -12.6527
-2.5 | -0.0145 | 0.00542 | -0.0577 | -2.6753
-2 | 0.0434 | 0.00504 | -0.0585 | 8.6111
-1.5 | 0.1012 | 0.00457 | -0.0594 | 22.1444
-1 | 0.1593 | 0.0042 | -0.0602 | 37.9286
-0.5 | 0.2186 | 0.00413 | -0.061 | 52.9298
0 | 0.2776 | 0.00412 | -0.0618 | 67.3786
0.5 | 0.3366 | 0.00416 | -0.0625 | 80.9135
1 | 0.3957 | 0.00419 | -0.0633 | 94.4391
1.5 | 0.4545 | 0.00428 | -0.064 | 106.1916
2 | 0.5129 | 0.00439 | -0.0647 | 116.8337
2.5 | 0.5713 | 0.00451 | -0.0654 | 126.6741
3 | 0.6245 | 0.00518 | -0.0653 | 120.5598
3.5 | 0.6767 | 0.00589 | -0.0651 | 114.8896
4 | 0.729 | 0.00655 | -0.0649 | 111.2977
4.5 | 0.7812 | 0.00714 | -0.0647 | 109.4118
5 | 0.8337 | 0.00766 | -0.0644 | 108.8381
5.5 | 0.8857 | 0.00816 | -0.0641 | 108.5417
6 | 0.9378 | 0.0086 | -0.0638 | 109.0465
6.5 | 0.9905 | 0.00896 | -0.0636 | 110.5469
7 | 1.0424 | 0.00933 | -0.0632 | 111.7256
7.5 | 1.0936 | 0.0097 | -0.0627 | 112.7423
8 | 1.1442 | 0.01007 | -0.0622 | 113.6246
8.5 | 1.1933 | 0.01048 | -0.0614 | 113.8645
9 | 1.2405 | 0.01094 | -0.0603 | 113.3912
9.5 | 1.2869 | 0.01137 | -0.0591 | 113.1838
10 | 1.3296 | 0.01189 | -0.0572 | 111.8251
10.5 | 1.3632 | 0.01243 | -0.0536 | 109.6702
11 | 1.3936 | 0.01302 | -0.0497 | 107.0353
11.5 | 1.4244 | 0.01373 | -0.0461 | 103.7436
12 | 1.4539 | 0.01461 | -0.0427 | 99.514
12.5 | 1.4802 | 0.01532 | -0.0389 | 96.6188
13 | 1.5103 | 0.01641 | -0.0361 | 92.0353
13.5 | 1.5403 | 0.01758 | -0.0335 | 87.6166
14 | 1.5677 | 0.01896 | -0.0309 | 82.6846
14.5 | 1.593 | 0.02056 | -0.0283 | 77.4805
15 | 1.6166 | 0.02238 | -0.0258 | 72.2341
15.5 | 1.6382 | 0.02443 | -0.0235 | 67.0569
16 | 1.6581 | 0.02673 | -0.0214 | 62.0314
16.5 | 1.6799 | 0.029 | -0.0197 | 57.9276
17 | 1.6993 | 0.03161 | -0.0181 | 53.7583
17.5 | 1.7171 | 0.03448 | -0.0168 | 49.7999
18 | 1.734 | 0.03758 | -0.0158 | 46.1416
18.5 | 1.747 | 0.04118 | -0.0149 | 42.4235
19 | 1.7572 | 0.04524 | -0.0144 | 38.8417
19.5 | 1.766 | 0.04962 | -0.0142 | 35.5905
20 | 1.7699 | 0.05473 | -0.0144 | 32.3388

## 91. Re 7M Mach 0.10 (1)
BIGFOIL.COM POLAR EXPORT
NACA64-315 a=0.8
NACA64-315 a=0.8 |  |  |  | Cl Max: | 1.401 | at alpha= | 12.5 | deg
JavaFoil+Calcfoil stall+Eppler ext transition |  |  |  | L/D Max: | 130.341 | at alpha= | 3.5 | deg
Re: | 7000000 |  |  | Cd Min: | 0.00493 | at alpha= | -1 | deg
Mach: | 0.1 |  |  | Cl=0 at alpha= | -2.3607 | deg
|  |  |  | @ Cl=0.1, Cd= | 0.0049408
|  |  |  | @ Cl=0.4, Cd= | 0.0050646
|  |  |  | @ Cl=0.6, Cd= | 0.0052786
alpha (deg) | Cl | Cd | Cm | Cl/Cd
-19 | -0.758 | 0.14025 | -0.019 | -5.404
-18.5 | -0.78 | 0.1354 | -0.019 | -5.763
-18 | -0.805 | 0.12539 | -0.02 | -6.419
-17.5 | -0.827 | 0.11712 | -0.021 | -7.061
-17 | -0.855 | 0.10174 | -0.023 | -8.404
-16.5 | -0.868 | 0.09647 | -0.024 | -8.994
-16 | -0.899 | 0.0723 | -0.028 | -12.438
-15.5 | -0.947 | 0.04373 | -0.032 | -21.659
-15 | -0.952 | 0.0394 | -0.033 | -24.176
-14.5 | -0.974 | 0.02803 | -0.034 | -34.738
-14 | -0.983 | 0.02188 | -0.036 | -44.906
-13.5 | -0.979 | 0.01903 | -0.037 | -51.46
-13 | -0.97 | 0.01721 | -0.038 | -56.33
-12.5 | -0.956 | 0.01545 | -0.039 | -61.913
-12 | -0.941 | 0.01385 | -0.04 | -67.893
-11.5 | -0.921 | 0.0126 | -0.041 | -73.098
-11 | -0.897 | 0.01154 | -0.042 | -77.693
-10.5 | -0.868 | 0.01078 | -0.043 | -80.483
-10 | -0.835 | 0.00987 | -0.043 | -84.563
-9.5 | -0.798 | 0.00974 | -0.044 | -81.936
-9 | -0.753 | 0.00923 | -0.045 | -81.593
-8.5 | -0.706 | 0.00889 | -0.046 | -79.341
-8 | -0.655 | 0.00868 | -0.046 | -75.445
-7.5 | -0.602 | 0.00838 | -0.047 | -71.815
-7 | -0.548 | 0.00807 | -0.048 | -67.855
-6.5 | -0.492 | 0.00785 | -0.048 | -62.649
-6 | -0.435 | 0.00761 | -0.049 | -57.189
-5.5 | -0.377 | 0.00742 | -0.05 | -50.829
-5 | -0.318 | 0.00728 | -0.05 | -43.722
-4.5 | -0.259 | 0.00712 | -0.051 | -36.368
-4 | -0.199 | 0.00694 | -0.052 | -28.674
-3.5 | -0.139 | 0.00639 | -0.053 | -21.725
-3 | -0.078 | 0.00554 | -0.053 | -14.09
-2.5 | -0.017 | 0.00526 | -0.054 | -3.245
-2 | 0.044 | 0.00495 | -0.055 | 8.886
-1.5 | 0.105 | 0.00494 | -0.055 | 21.325
-1 | 0.167 | 0.00493 | -0.056 | 33.767
-0.5 | 0.228 | 0.00499 | -0.057 | 45.633
0 | 0.289 | 0.00501 | -0.057 | 57.715
0.5 | 0.35 | 0.00504 | -0.058 | 69.458
1 | 0.411 | 0.00507 | -0.059 | 81.176
1.5 | 0.472 | 0.00511 | -0.059 | 92.421
2 | 0.534 | 0.00516 | -0.06 | 103.454
2.5 | 0.595 | 0.00527 | -0.06 | 112.899
3 | 0.653 | 0.00537 | -0.061 | 121.705
3.5 | 0.713 | 0.00547 | -0.062 | 130.341
4 | 0.772 | 0.00648 | -0.062 | 119.143
4.5 | 0.83 | 0.00715 | -0.063 | 116.113
5 | 0.888 | 0.0085 | -0.064 | 104.5
5.5 | 0.941 | 0.00873 | -0.064 | 107.716
6 | 0.994 | 0.00992 | -0.065 | 100.218
6.5 | 1.045 | 0.01035 | -0.065 | 100.964
7 | 1.094 | 0.01077 | -0.066 | 101.562
7.5 | 1.14 | 0.01121 | -0.066 | 101.72
8 | 1.184 | 0.0117 | -0.066 | 101.201
8.5 | 1.226 | 0.01222 | -0.067 | 100.307
9 | 1.264 | 0.01278 | -0.067 | 98.845
9.5 | 1.298 | 0.01338 | -0.068 | 97.077
10 | 1.329 | 0.0141 | -0.068 | 94.31
10.5 | 1.357 | 0.01481 | -0.069 | 91.613
11 | 1.376 | 0.01562 | -0.069 | 88.088
11.5 | 1.39 | 0.01652 | -0.07 | 84.11
12 | 1.398 | 0.01761 | -0.07 | 79.402
12.5 | 1.401 | 0.01856 | -0.07 | 75.529
13 | 1.4 | 0.01977 | -0.071 | 70.81
13.5 | 1.393 | 0.02075 | -0.071 | 67.132
14 | 1.381 | 0.02239 | -0.071 | 61.665
14.5 | 1.364 | 0.02385 | -0.072 | 57.197
15 | 1.341 | 0.02605 | -0.072 | 51.468
15.5 | 1.314 | 0.02826 | -0.072 | 46.493
16 | 1.281 | 0.0315 | -0.072 | 40.661
16.5 | 1.242 | 0.03498 | -0.071 | 35.495
17 | 1.196 | 0.03974 | -0.071 | 30.095
17.5 | 1.141 | 0.04857 | -0.07 | 23.495

## 92. Re 7M Mach 0.10 (2)
BIGFOIL.COM POLAR EXPORT
NACA64-315 a=0.8
NACA64-315 a=0.8 |  |  |  | Cl Max: | 1.7629 | at alpha= | 20 | deg
XFOIL ncrit=9 |  |  |  | L/D Max: | 127.19 | at alpha= | 2.5 | deg
Re: | 7000000 |  |  | Cd Min: | 0.05832 | at alpha= | 20 | deg
Mach: | 0.1 |  |  | Cl=0 at alpha= | -2.3748 | deg
|  |  |  | @ Cl=0.1, Cd= | 0.0045949
|  |  |  | @ Cl=0.4, Cd= | 0.0042026
|  |  |  | @ Cl=0.6, Cd= | 0.0048296
alpha (deg) | Cl | Cd | Cm | Cl/Cd
-20 | -1.5003 | 0.04299 | -0.0716 | -34.8988
-19.5 | -1.4997 | 0.03794 | -0.0728 | -39.5282
-19 | -1.5006 | 0.03317 | -0.0732 | -45.2397
-18.5 | -1.4926 | 0.02944 | -0.0731 | -50.6997
-18 | -1.4804 | 0.02624 | -0.0725 | -56.4177
-16 | -1.396 | 0.01771 | -0.067 | -78.8255
-15.5 | -1.377 | 0.01637 | -0.0635 | -84.1173
-15 | -1.3605 | 0.01542 | -0.0582 | -88.2296
-14.5 | -1.3248 | 0.01456 | -0.0558 | -90.989
-14 | -1.2812 | 0.0139 | -0.0545 | -92.1727
-13.5 | -1.2355 | 0.01325 | -0.0533 | -93.2453
-13 | -1.1901 | 0.01245 | -0.0522 | -95.5904
-12.5 | -1.1423 | 0.01172 | -0.0514 | -97.4659
-12 | -1.092 | 0.01113 | -0.0509 | -98.1132
-11.5 | -1.04 | 0.01063 | -0.0506 | -97.8363
-11 | -0.9868 | 0.01018 | -0.0504 | -96.9352
-10.5 | -0.9326 | 0.00978 | -0.0504 | -95.3579
-10 | -0.8777 | 0.00942 | -0.0505 | -93.1741
-9.5 | -0.8232 | 0.00894 | -0.0506 | -92.0805
-9 | -0.7675 | 0.00858 | -0.0508 | -89.4522
-8.5 | -0.711 | 0.00827 | -0.0511 | -85.9734
-8 | -0.654 | 0.00801 | -0.0515 | -81.6479
-7.5 | -0.5971 | 0.0077 | -0.0519 | -77.5455
-7 | -0.5398 | 0.00743 | -0.0524 | -72.6514
-6.5 | -0.4819 | 0.00721 | -0.0529 | -66.8377
-6 | -0.4238 | 0.007 | -0.0534 | -60.5429
-5.5 | -0.3657 | 0.00678 | -0.054 | -53.9381
-5 | -0.3072 | 0.00662 | -0.0547 | -46.4048
-4.5 | -0.2487 | 0.00642 | -0.0553 | -38.7383
-4 | -0.19 | 0.00624 | -0.056 | -30.4487
-3.5 | -0.1315 | 0.00603 | -0.0566 | -21.8076
-3 | -0.073 | 0.00575 | -0.0573 | -12.6957
-2.5 | -0.0146 | 0.00543 | -0.0581 | -2.6888
-2 | 0.0437 | 0.00506 | -0.0588 | 8.6364
-1.5 | 0.1018 | 0.00458 | -0.0597 | 22.2271
-1 | 0.1602 | 0.00421 | -0.0605 | 38.0523
-0.5 | 0.2199 | 0.00414 | -0.0613 | 53.1159
0 | 0.2793 | 0.00413 | -0.0621 | 67.6271
0.5 | 0.3387 | 0.00416 | -0.0629 | 81.4183
1 | 0.3981 | 0.0042 | -0.0636 | 94.7857
1.5 | 0.4573 | 0.00428 | -0.0644 | 106.8458
2 | 0.5161 | 0.0044 | -0.0651 | 117.2955
2.5 | 0.5749 | 0.00452 | -0.0657 | 127.1903
3 | 0.6284 | 0.00518 | -0.0657 | 121.3127
3.5 | 0.6807 | 0.00592 | -0.0654 | 114.9831
4 | 0.7332 | 0.00658 | -0.0652 | 111.4286
4.5 | 0.7857 | 0.00717 | -0.0649 | 109.5816
5 | 0.8385 | 0.00769 | -0.0646 | 109.0377
5.5 | 0.8906 | 0.00821 | -0.0642 | 108.4775
6 | 0.943 | 0.00864 | -0.0638 | 109.1435
6.5 | 0.9959 | 0.00901 | -0.0635 | 110.5327
7 | 1.0482 | 0.00938 | -0.0631 | 111.7484
7.5 | 1.0993 | 0.00978 | -0.0625 | 112.4029
8 | 1.1502 | 0.01014 | -0.0619 | 113.432
8.5 | 1.1991 | 0.01058 | -0.0609 | 113.3365
9 | 1.2464 | 0.01103 | -0.0597 | 113.0009
9.5 | 1.2923 | 0.01149 | -0.0582 | 112.4717
10 | 1.3336 | 0.01205 | -0.0559 | 110.6722
10.5 | 1.363 | 0.0126 | -0.0514 | 108.1746
11 | 1.3946 | 0.01324 | -0.0476 | 105.3323
11.5 | 1.4256 | 0.01403 | -0.0441 | 101.6108
12 | 1.4548 | 0.01499 | -0.0406 | 97.0514
12.5 | 1.4817 | 0.01577 | -0.0368 | 93.9569
13 | 1.5121 | 0.01691 | -0.034 | 89.4205
13.5 | 1.5416 | 0.01819 | -0.0313 | 84.7499
14 | 1.5691 | 0.01967 | -0.0287 | 79.7712
14.5 | 1.5931 | 0.02146 | -0.026 | 74.2358
15 | 1.6159 | 0.02345 | -0.0235 | 68.9083
15.5 | 1.6367 | 0.02569 | -0.0211 | 63.7096
16 | 1.6584 | 0.02799 | -0.0192 | 59.2497
16.5 | 1.6796 | 0.03047 | -0.0175 | 55.1231
17 | 1.6988 | 0.03327 | -0.016 | 51.061
17.5 | 1.7149 | 0.03646 | -0.0147 | 47.0351
18 | 1.7306 | 0.03986 | -0.0137 | 43.417
18.5 | 1.7411 | 0.0439 | -0.0129 | 39.6606
19 | 1.7492 | 0.04841 | -0.0126 | 36.133
19.5 | 1.7558 | 0.05326 | -0.0126 | 32.9666
20 | 1.7629 | 0.05832 | -0.013 | 30.2281

## 93. Re 7M Mach 0.25 (1)
BIGFOIL.COM POLAR EXPORT
NACA64-315 a=0.8
NACA64-315 a=0.8 |  |  |  | Cl Max: | 1.351 | at alpha= | 11 | deg
JavaFoil+Calcfoil stall+Eppler ext transition |  |  |  | L/D Max: | 123.264 | at alpha= | 3 | deg
Re: | 7000000 |  |  | Cd Min: | 0.00496 | at alpha= | -1.5 | deg
Mach: | 0.25 |  |  | Cl=0 at alpha= | -2.3571 | deg
|  |  |  | @ Cl=0.1, Cd= | 0.0049625
|  |  |  | @ Cl=0.4, Cd= | 0.0051091
|  |  |  | @ Cl=0.6, Cd= | 0.0053008
alpha (deg) | Cl | Cd | Cm | Cl/Cd
-17.5 | -0.529 | 0.14164 | -0.018 | -3.737
-17 | -0.584 | 0.13418 | -0.018 | -4.351
-16.5 | -0.629 | 0.12469 | -0.019 | -5.041
-16 | -0.664 | 0.11651 | -0.02 | -5.696
-15.5 | -0.696 | 0.10561 | -0.022 | -6.592
-15 | -0.721 | 0.10003 | -0.022 | -7.211
-14.5 | -0.745 | 0.09078 | -0.024 | -8.209
-14 | -0.781 | 0.06981 | -0.029 | -11.191
-13.5 | -0.86 | 0.031 | -0.036 | -27.741
-13 | -0.883 | 0.02333 | -0.038 | -37.846
-12.5 | -0.894 | 0.01888 | -0.039 | -47.354
-12 | -0.893 | 0.01646 | -0.04 | -54.258
-11.5 | -0.883 | 0.01506 | -0.041 | -58.642
-11 | -0.871 | 0.0133 | -0.042 | -65.467
-10.5 | -0.852 | 0.01201 | -0.043 | -70.942
-10 | -0.827 | 0.01111 | -0.044 | -74.437
-9.5 | -0.796 | 0.01042 | -0.045 | -76.33
-9 | -0.761 | 0.00977 | -0.046 | -77.931
-8.5 | -0.716 | 0.00931 | -0.047 | -76.91
-8 | -0.666 | 0.00893 | -0.048 | -74.609
-7.5 | -0.614 | 0.00861 | -0.048 | -71.294
-7 | -0.559 | 0.00834 | -0.049 | -67.102
-6.5 | -0.503 | 0.00802 | -0.05 | -62.753
-6 | -0.446 | 0.00778 | -0.05 | -57.286
-5.5 | -0.387 | 0.00757 | -0.051 | -51.062
-5 | -0.327 | 0.00738 | -0.052 | -44.254
-4.5 | -0.266 | 0.0072 | -0.053 | -36.948
-4 | -0.204 | 0.00707 | -0.053 | -28.905
-3.5 | -0.142 | 0.00689 | -0.054 | -20.683
-3 | -0.08 | 0.00566 | -0.055 | -14.166
-2.5 | -0.018 | 0.0053 | -0.055 | -3.307
-2 | 0.045 | 0.00498 | -0.056 | 9.084
-1.5 | 0.108 | 0.00496 | -0.057 | 21.816
-1 | 0.171 | 0.00496 | -0.057 | 34.538
-0.5 | 0.234 | 0.00502 | -0.058 | 46.664
0 | 0.297 | 0.00506 | -0.059 | 58.692
0.5 | 0.36 | 0.00509 | -0.059 | 70.736
1 | 0.423 | 0.00512 | -0.06 | 82.618
1.5 | 0.485 | 0.00514 | -0.061 | 94.515
2 | 0.548 | 0.00521 | -0.061 | 105.238
2.5 | 0.611 | 0.00532 | -0.062 | 114.849
3 | 0.671 | 0.00544 | -0.063 | 123.264
3.5 | 0.732 | 0.00615 | -0.063 | 119.133
4 | 0.793 | 0.0067 | -0.064 | 118.286
4.5 | 0.852 | 0.00743 | -0.065 | 114.637
5 | 0.911 | 0.00887 | -0.065 | 102.746
5.5 | 0.962 | 0.00987 | -0.066 | 97.515
6 | 1.016 | 0.01029 | -0.066 | 98.764
6.5 | 1.067 | 0.01078 | -0.067 | 98.982
7 | 1.115 | 0.01126 | -0.067 | 99.027
7.5 | 1.161 | 0.01177 | -0.068 | 98.636
8 | 1.203 | 0.01231 | -0.068 | 97.711
8.5 | 1.241 | 0.01294 | -0.069 | 95.869
9 | 1.275 | 0.01361 | -0.069 | 93.688
9.5 | 1.304 | 0.01438 | -0.07 | 90.654
10 | 1.327 | 0.01518 | -0.07 | 87.475
10.5 | 1.345 | 0.01608 | -0.07 | 83.683
11 | 1.351 | 0.01707 | -0.071 | 79.15
11.5 | 1.349 | 0.01813 | -0.071 | 74.423
12 | 1.339 | 0.01942 | -0.072 | 68.942
12.5 | 1.319 | 0.02097 | -0.072 | 62.882
13 | 1.29 | 0.02257 | -0.072 | 57.168
13.5 | 1.252 | 0.02456 | -0.072 | 50.99
14 | 1.204 | 0.02726 | -0.072 | 44.159
14.5 | 1.144 | 0.03116 | -0.072 | 36.723
15 | 1.07 | 0.03888 | -0.071 | 27.514
15.5 | 0.956 | 0.06521 | -0.065 | 14.667
16 | 0.834 | 0.11083 | -0.05 | 7.529

## 94. Re 7M Mach 0.25 (2)
BIGFOIL.COM POLAR EXPORT
NACA64-315 a=0.8
NACA64-315 a=0.8 |  |  |  | Cl Max: | 1.7045 | at alpha= | 19 | deg
XFOIL ncrit=9 |  |  |  | L/D Max: | 130.417 | at alpha= | 2.5 | deg
Re: | 7000000 |  |  | Cd Min: | 0.09602 | at alpha= | -20 | deg
Mach: | 0.25 |  |  | Cl=0 at alpha= | -2.3744 | deg
|  |  |  | @ Cl=0.1, Cd= | 0.0046873
|  |  |  | @ Cl=0.4, Cd= | 0.0042306
|  |  |  | @ Cl=0.6, Cd= | 0.0046235
alpha (deg) | Cl | Cd | Cm | Cl/Cd
-20 | -1.2053 | 0.09602 | -0.053 | -12.5526
-19.5 | -1.2637 | 0.07938 | -0.0642 | -15.9196
-19 | -1.3221 | 0.06435 | -0.0736 | -20.5455
-18.5 | -1.3541 | 0.05404 | -0.0789 | -25.0574
-18 | -1.3738 | 0.04579 | -0.0823 | -30.0022
-17.5 | -1.3808 | 0.03937 | -0.0841 | -35.0724
-16.5 | -1.4049 | 0.03033 | -0.0786 | -46.3205
-16 | -1.3434 | 0.02601 | -0.087 | -51.6494
-15.5 | -1.3345 | 0.02309 | -0.0841 | -57.7956
-15 | -1.3155 | 0.0207 | -0.0814 | -63.5507
-14.5 | -1.2986 | 0.01841 | -0.0781 | -70.5378
-14 | -1.2765 | 0.01676 | -0.0744 | -76.1635
-13.5 | -1.262 | 0.01551 | -0.0682 | -81.3669
-13 | -1.2245 | 0.01445 | -0.0648 | -84.7405
-12.5 | -1.1792 | 0.01354 | -0.0624 | -87.0901
-12 | -1.1325 | 0.01254 | -0.0602 | -90.311
-11.5 | -1.0821 | 0.01168 | -0.0585 | -92.6455
-11 | -1.0281 | 0.01102 | -0.0574 | -93.294
-10.5 | -0.9721 | 0.01046 | -0.0565 | -92.935
-10 | -0.915 | 0.00997 | -0.0559 | -91.7753
-9.5 | -0.8569 | 0.00953 | -0.0554 | -89.9161
-9 | -0.799 | 0.00904 | -0.0551 | -88.385
-8.5 | -0.7403 | 0.00861 | -0.0549 | -85.9814
-8 | -0.6807 | 0.00827 | -0.0549 | -82.3096
-7.5 | -0.6206 | 0.00798 | -0.055 | -77.7694
-7 | -0.5608 | 0.00765 | -0.0551 | -73.3072
-6.5 | -0.5006 | 0.00738 | -0.0554 | -67.832
-6 | -0.44 | 0.00716 | -0.0558 | -61.4525
-5.5 | -0.3794 | 0.00691 | -0.0562 | -54.9059
-5 | -0.3186 | 0.00671 | -0.0567 | -47.4814
-4.5 | -0.2578 | 0.00653 | -0.0572 | -39.4793
-4 | -0.1969 | 0.00634 | -0.0578 | -31.0568
-3.5 | -0.136 | 0.00614 | -0.0585 | -22.1498
-2.5 | -0.0151 | 0.00553 | -0.0598 | -2.7306
-1.5 | 0.1051 | 0.00465 | -0.0614 | 22.6022
-1 | 0.1655 | 0.00424 | -0.0623 | 39.033
-0.5 | 0.2271 | 0.00418 | -0.0631 | 54.3301
0 | 0.2887 | 0.00415 | -0.064 | 69.5663
0.5 | 0.3501 | 0.00419 | -0.0647 | 83.5561
1 | 0.4116 | 0.00424 | -0.0655 | 97.0755
1.5 | 0.4729 | 0.00432 | -0.0663 | 109.4676
2 | 0.5338 | 0.00443 | -0.0669 | 120.4966
2.5 | 0.5947 | 0.00456 | -0.0676 | 130.4167
3 | 0.6498 | 0.00522 | -0.0674 | 124.4828
3.5 | 0.7031 | 0.00603 | -0.0669 | 116.6003
4 | 0.7567 | 0.00672 | -0.0665 | 112.6042
4.5 | 0.8098 | 0.00739 | -0.0658 | 109.5805
5 | 0.8636 | 0.00795 | -0.0652 | 108.6289
5.5 | 0.9167 | 0.0085 | -0.0644 | 107.8471
6 | 0.9706 | 0.00895 | -0.0637 | 108.4469
6.5 | 1.0246 | 0.00935 | -0.063 | 109.5829
7 | 1.0782 | 0.00973 | -0.0621 | 110.8119
7.5 | 1.13 | 0.01016 | -0.0609 | 111.2205
8 | 1.1804 | 0.01061 | -0.0594 | 111.2535
8.5 | 1.2279 | 0.01112 | -0.0574 | 110.4227
9 | 1.2722 | 0.01162 | -0.0547 | 109.4836
9.5 | 1.302 | 0.01225 | -0.0495 | 106.2857
10.5 | 1.3691 | 0.01384 | -0.0414 | 98.9234
11 | 1.4017 | 0.01485 | -0.0376 | 94.3906
11.5 | 1.4317 | 0.01609 | -0.0337 | 88.9807
12 | 1.4612 | 0.01745 | -0.03 | 83.7364
12.5 | 1.4914 | 0.01853 | -0.0265 | 80.4857
13 | 1.5202 | 0.02026 | -0.0233 | 75.0346
13.5 | 1.5463 | 0.02227 | -0.0202 | 69.4342
14 | 1.5705 | 0.02455 | -0.0173 | 63.9715
14.5 | 1.5922 | 0.02716 | -0.0146 | 58.623
15 | 1.6144 | 0.02991 | -0.0122 | 53.9753
15.5 | 1.6347 | 0.03301 | -0.0102 | 49.5214
16 | 1.6542 | 0.03633 | -0.0084 | 45.5326
16.5 | 1.6683 | 0.04033 | -0.0069 | 41.3662
17 | 1.6797 | 0.04478 | -0.0058 | 37.51
17.5 | 1.6871 | 0.0499 | -0.0052 | 33.8096
18 | 1.6994 | 0.05476 | -0.005 | 31.0336
18.5 | 1.7035 | 0.06077 | -0.0055 | 28.0319
19 | 1.7045 | 0.06738 | -0.0065 | 25.2968
19.5 | 1.7016 | 0.07481 | -0.0082 | 22.7456
20 | 1.6905 | 0.08359 | -0.0111 | 20.2237

## 95. Re 7M Mach 0.50 (1)
BIGFOIL.COM POLAR EXPORT
NACA64-315 a=0.8
NACA64-315 a=0.8 |  |  |  | Cl Max: | 1.265 | at alpha= | 20 | deg
JavaFoil+Calcfoil stall+Eppler ext transition |  |  |  | L/D Max: | 129.279 | at alpha= | 3 | deg
Re: | 7000000 |  |  | Cd Min: | 0.00511 | at alpha= | -2 | deg
Mach: | 0.5 |  |  | Cl=0 at alpha= | -2.3592 | deg
|  |  |  | @ Cl=0.1, Cd= | 0.005131
|  |  |  | @ Cl=0.4, Cd= | 0.0052683
|  |  |  | @ Cl=0.6, Cd= | 0.0054633
alpha (deg) | Cl | Cd | Cm | Cl/Cd
-20 | -0.986 | 0.15421 | -0.022 | -6.394
-19.5 | -0.957 | 0.14705 | -0.022 | -6.505
-19 | -0.926 | 0.14325 | -0.022 | -6.461
-18.5 | -0.898 | 0.13859 | -0.022 | -6.477
-18 | -0.87 | 0.13447 | -0.022 | -6.472
-17.5 | -0.846 | 0.13324 | -0.023 | -6.35
-17 | -0.817 | 0.12782 | -0.023 | -6.389
-16.5 | -0.787 | 0.12352 | -0.022 | -6.369
-16 | -0.759 | 0.1197 | -0.023 | -6.343
-15.5 | -0.733 | 0.11915 | -0.023 | -6.153
-15 | -0.705 | 0.11041 | -0.024 | -6.386
-14.5 | -0.676 | 0.10599 | -0.023 | -6.382
-14 | -0.649 | 0.09779 | -0.024 | -6.641
-13.5 | -0.622 | 0.09009 | -0.024 | -6.907
-13 | -0.593 | 0.09854 | -0.024 | -6.019
-12.5 | -0.565 | 0.09045 | -0.024 | -6.249
-12 | -0.536 | 0.09927 | -0.022 | -5.403
-11.5 | -0.512 | 0.07377 | -0.027 | -6.945
-11 | -0.489 | 0.06485 | -0.03 | -7.541
-10.5 | -0.528 | 0.01996 | -0.046 | -26.466
-10 | -0.426 | 0.06843 | -0.024 | -6.226
-9.5 | -0.4 | 0.06037 | -0.027 | -6.629
-9 | -0.431 | 0.01822 | -0.048 | -23.656
-8.5 | -0.601 | 0.01522 | -0.05 | -39.491
-8 | -0.638 | 0.0121 | -0.052 | -52.746
-7.5 | -0.624 | 0.01075 | -0.053 | -58.007
-7 | -0.589 | 0.00931 | -0.054 | -63.272
-6.5 | -0.543 | 0.00924 | -0.056 | -58.779
-6 | -0.486 | 0.00877 | -0.056 | -55.445
-5.5 | -0.425 | 0.00839 | -0.057 | -50.679
-5 | -0.361 | 0.00802 | -0.058 | -45.053
-4.5 | -0.295 | 0.00774 | -0.059 | -38.14
-4 | -0.228 | 0.00752 | -0.06 | -30.267
-3.5 | -0.159 | 0.00733 | -0.06 | -21.675
-3 | -0.089 | 0.00621 | -0.061 | -14.403
-2.5 | -0.02 | 0.0056 | -0.062 | -3.501
-2 | 0.051 | 0.00511 | -0.063 | 9.882
-1.5 | 0.121 | 0.00514 | -0.063 | 23.559
-1 | 0.191 | 0.00513 | -0.064 | 37.283
-0.5 | 0.262 | 0.00518 | -0.065 | 50.543
0 | 0.332 | 0.00521 | -0.066 | 63.698
0.5 | 0.402 | 0.00527 | -0.066 | 76.388
1 | 0.473 | 0.00532 | -0.067 | 88.844
1.5 | 0.543 | 0.00539 | -0.068 | 100.679
2 | 0.613 | 0.00548 | -0.069 | 111.834
2.5 | 0.683 | 0.00564 | -0.069 | 121.218
3 | 0.749 | 0.00579 | -0.07 | 129.279
3.5 | 0.817 | 0.00694 | -0.071 | 117.64
4 | 0.88 | 0.00693 | -0.071 | 127.045
4.5 | 0.938 | 0.00919 | -0.072 | 102.091
5 | 0.996 | 0.01106 | -0.072 | 89.986
5.5 | 1.053 | 0.01173 | -0.073 | 89.743
6 | 1.105 | 0.01244 | -0.073 | 88.829
6.5 | 1.149 | 0.01321 | -0.074 | 86.955
7 | 1.182 | 0.01406 | -0.074 | 84.076
7.5 | 1.199 | 0.01505 | -0.075 | 79.699
8 | 1.188 | 0.01634 | -0.075 | 72.699
8.5 | 1.111 | 0.0183 | -0.076 | 60.688
9 | 0.754 | 0.02058 | -0.076 | 36.648
9.5 | 0.787 | 0.02067 | -0.077 | 38.077
10 | 0.815 | 0.02298 | -0.077 | 35.478
10.5 | 0.713 | 0.07319 | -0.042 | 9.738
11 | 0.878 | 0.02426 | -0.078 | 36.191
11.5 | 0.902 | 0.02755 | -0.078 | 32.745
12 | 0.886 | 0.04378 | -0.072 | 20.239
12.5 | 0.824 | 0.09049 | -0.047 | 9.108
13 | 0.849 | 0.09058 | -0.045 | 9.37
13.5 | 0.875 | 0.09909 | -0.045 | 8.825
14 | 0.91 | 0.10081 | -0.051 | 9.023
14.5 | 0.938 | 0.10779 | -0.053 | 8.701
15 | 0.957 | 0.11073 | -0.048 | 8.64
15.5 | 0.992 | 0.1124 | -0.054 | 8.826
16 | 1.028 | 0.11435 | -0.058 | 8.989
16.5 | 1.038 | 0.12321 | -0.05 | 8.422
17 | 1.072 | 0.12394 | -0.055 | 8.652
17.5 | 1.128 | 0.11315 | -0.065 | 9.967
18 | 1.146 | 0.12631 | -0.063 | 9.073
18.5 | 1.146 | 0.14017 | -0.054 | 8.178
19 | 1.181 | 0.14218 | -0.058 | 8.308
19.5 | 1.227 | 0.13695 | -0.064 | 8.956
20 | 1.265 | 0.13641 | -0.068 | 9.27

## 96. Re 7M Mach 0.50 (2)
BIGFOIL.COM POLAR EXPORT
NACA64-315 a=0.8
NACA64-315 a=0.8 |  |  |  | Cl Max: | 1.3531 | at alpha= | 10.5 | deg
XFOIL ncrit=9 |  |  |  | L/D Max: | 144.063 | at alpha= | 2.5 | deg
Re: | 7000000 |  |  | Cd Min: | 0.13825 | at alpha= | 15.5 | deg
Mach: | 0.5 |  |  | Cl=0 at alpha= | -2.3719 | deg
|  |  |  | @ Cl=0.1, Cd= | 0.0050653
|  |  |  | @ Cl=0.4, Cd= | 0.0043496
|  |  |  | @ Cl=0.6, Cd= | 0.0045886
alpha (deg) | Cl | Cd | Cm | Cl/Cd
-13.5 | -0.5676 | 0.10629 | -0.054 | -5.3401
-13 | -0.5835 | 0.0939 | -0.0625 | -6.2141
-12.5 | -0.6039 | 0.08142 | -0.071 | -7.4171
-12 | -0.6288 | 0.06784 | -0.08 | -9.2689
-11.5 | -0.6516 | 0.05559 | -0.089 | -11.7215
-11 | -0.6791 | 0.0455 | -0.0955 | -14.9253
-10.5 | -0.7108 | 0.0367 | -0.0993 | -19.3678
-10 | -0.7454 | 0.029 | -0.1002 | -25.7034
-9.5 | -0.7778 | 0.02256 | -0.0978 | -34.477
-9 | -0.8104 | 0.01728 | -0.0914 | -46.8981
-8.5 | -0.8192 | 0.0137 | -0.0821 | -59.7956
-8 | -0.7827 | 0.01122 | -0.0764 | -69.7594
-7.5 | -0.7236 | 0.00984 | -0.0728 | -73.5366
-7 | -0.6557 | 0.00902 | -0.0704 | -72.694
-6.5 | -0.585 | 0.00845 | -0.0688 | -69.2308
-6 | -0.5141 | 0.00795 | -0.0677 | -64.6667
-5.5 | -0.4424 | 0.00759 | -0.067 | -58.2872
-5 | -0.3705 | 0.00729 | -0.0666 | -50.823
-4.5 | -0.2994 | 0.00699 | -0.0665 | -42.8326
-4 | -0.2282 | 0.00677 | -0.0666 | -33.7075
-3.5 | -0.1573 | 0.00655 | -0.0668 | -24.0153
-3 | -0.087 | 0.00631 | -0.0673 | -13.7876
-2.5 | -0.0177 | 0.00593 | -0.0678 | -2.9848
-2 | 0.0514 | 0.0055 | -0.0685 | 9.3455
-1.5 | 0.1196 | 0.00489 | -0.0693 | 24.4581
-1 | 0.1885 | 0.0044 | -0.0702 | 42.8409
-0.5 | 0.2594 | 0.00435 | -0.0711 | 59.6322
0 | 0.3303 | 0.00433 | -0.072 | 76.2818
0.5 | 0.4015 | 0.00435 | -0.0729 | 92.2989
1 | 0.4724 | 0.0044 | -0.0738 | 107.3636
1.5 | 0.5431 | 0.0045 | -0.0745 | 120.6889
2 | 0.6137 | 0.00461 | -0.0751 | 133.1236
2.5 | 0.6843 | 0.00475 | -0.0756 | 144.0632
3 | 0.7475 | 0.00536 | -0.0749 | 139.459
3.5 | 0.8004 | 0.00655 | -0.0726 | 122.1985
4 | 0.8545 | 0.0075 | -0.0702 | 113.9333
4.5 | 0.9074 | 0.00837 | -0.0674 | 108.411
5 | 0.9576 | 0.0092 | -0.0639 | 104.087
5.5 | 1.0101 | 0.00981 | -0.0604 | 102.9664
6 | 1.0504 | 0.01038 | -0.0546 | 101.1946
7 | 1.1347 | 0.01204 | -0.0443 | 94.2442
7.5 | 1.1765 | 0.01314 | -0.0393 | 89.5358
8 | 1.2171 | 0.01445 | -0.0343 | 84.2284
8.5 | 1.2563 | 0.016 | -0.0294 | 78.5187
9 | 1.2917 | 0.01793 | -0.0243 | 72.0413
9.5 | 1.3204 | 0.02043 | -0.0189 | 64.6304
10 | 1.3435 | 0.02351 | -0.0137 | 57.1459
10.5 | 1.3531 | 0.02769 | -0.0085 | 48.866
11 | 1.3488 | 0.03319 | -0.0039 | 40.6387
11.5 | 1.3369 | 0.03978 | -0.0004 | 33.6073
12 | 1.3161 | 0.04776 | 0.0014 | 27.5565
12.5 | 1.2844 | 0.05764 | 0.0008 | 22.2831
13 | 1.2504 | 0.06887 | -0.0023 | 18.1559
13.5 | 1.2159 | 0.08093 | -0.0071 | 15.0241
14 | 1.1849 | 0.09453 | -0.0145 | 12.5346
14.5 | 1.156 | 0.1091 | -0.0235 | 10.5958
15 | 1.1336 | 0.12366 | -0.0331 | 9.1671
15.5 | 1.1149 | 0.13825 | -0.0428 | 8.0644

## 97. Re 8M Mach 0.00 (1)
BIGFOIL.COM POLAR EXPORT
NACA64-315 a=0.8
NACA64-315 a=0.8 |  |  |  | Cl Max: | 1.414 | at alpha= | 13 | deg
JavaFoil+Calcfoil stall+Eppler ext transition |  |  |  | L/D Max: | 122.723 | at alpha= | 3 | deg
Re: | 8000000 |  |  | Cd Min: | 0.00487 | at alpha= | -1 | deg
Mach: | 0 |  |  | Cl=0 at alpha= | -2.3607 | deg
|  |  |  | @ Cl=0.1, Cd= | 0.00488
|  |  |  | @ Cl=0.4, Cd= | 0.0049812
|  |  |  | @ Cl=0.6, Cd= | 0.0052224
alpha (deg) | Cl | Cd | Cm | Cl/Cd
-19 | -0.803 | 0.1363 | -0.019 | -5.89
-18.5 | -0.824 | 0.12862 | -0.02 | -6.404
-18 | -0.846 | 0.11732 | -0.021 | -7.215
-17.5 | -0.867 | 0.1077 | -0.023 | -8.051
-17 | -0.908 | 0.08088 | -0.026 | -11.225
-16.5 | -0.91 | 0.08215 | -0.026 | -11.075
-16 | -0.97 | 0.04404 | -0.031 | -22.02
-15.5 | -0.987 | 0.03446 | -0.033 | -28.639
-15 | -0.997 | 0.02812 | -0.034 | -35.439
-14.5 | -0.997 | 0.02498 | -0.035 | -39.898
-14 | -0.999 | 0.02029 | -0.036 | -49.256
-13.5 | -0.993 | 0.01767 | -0.037 | -56.208
-13 | -0.981 | 0.01614 | -0.038 | -60.774
-12.5 | -0.967 | 0.01435 | -0.039 | -67.39
-12 | -0.95 | 0.01287 | -0.04 | -73.832
-11.5 | -0.928 | 0.01184 | -0.041 | -78.338
-11 | -0.902 | 0.011 | -0.042 | -82.009
-10.5 | -0.871 | 0.01037 | -0.043 | -84.053
-10 | -0.839 | 0.00979 | -0.044 | -85.696
-9.5 | -0.797 | 0.00938 | -0.044 | -84.953
-9 | -0.751 | 0.009 | -0.045 | -83.431
-8.5 | -0.703 | 0.00872 | -0.046 | -80.716
-8 | -0.652 | 0.00842 | -0.046 | -77.468
-7.5 | -0.6 | 0.00817 | -0.047 | -73.361
-7 | -0.545 | 0.00791 | -0.048 | -68.901
-6.5 | -0.49 | 0.00772 | -0.048 | -63.484
-6 | -0.433 | 0.00743 | -0.049 | -58.257
-5.5 | -0.375 | 0.0073 | -0.05 | -51.42
-5 | -0.317 | 0.00712 | -0.05 | -44.496
-4.5 | -0.258 | 0.00696 | -0.051 | -37.044
-4 | -0.198 | 0.00683 | -0.052 | -29.02
-3.5 | -0.138 | 0.00638 | -0.052 | -21.638
-3 | -0.078 | 0.00569 | -0.053 | -13.643
-2.5 | -0.017 | 0.00534 | -0.054 | -3.183
-2 | 0.044 | 0.00488 | -0.054 | 8.968
-1.5 | 0.105 | 0.00488 | -0.055 | 21.482
-1 | 0.166 | 0.00487 | -0.056 | 34.02
-0.5 | 0.227 | 0.0049 | -0.056 | 46.235
0 | 0.288 | 0.00492 | -0.057 | 58.474
0.5 | 0.348 | 0.00493 | -0.058 | 70.613
1 | 0.409 | 0.00499 | -0.058 | 82.035
1.5 | 0.47 | 0.00502 | -0.059 | 93.565
2 | 0.531 | 0.00511 | -0.06 | 103.804
2.5 | 0.592 | 0.00521 | -0.06 | 113.649
3 | 0.65 | 0.0053 | -0.061 | 122.723
3.5 | 0.709 | 0.00614 | -0.061 | 115.58
4 | 0.768 | 0.00659 | -0.062 | 116.581
4.5 | 0.826 | 0.00732 | -0.063 | 112.83
5 | 0.884 | 0.00843 | -0.063 | 104.815
5.5 | 0.94 | 0.00951 | -0.064 | 98.854
6 | 0.991 | 0.00883 | -0.064 | 112.163
6.5 | 1.041 | 0.01006 | -0.065 | 103.53
7 | 1.09 | 0.01045 | -0.065 | 104.35
7.5 | 1.137 | 0.01087 | -0.066 | 104.659
8 | 1.182 | 0.01134 | -0.066 | 104.185
8.5 | 1.223 | 0.01181 | -0.067 | 103.57
9 | 1.262 | 0.01236 | -0.067 | 102.144
9.5 | 1.298 | 0.01291 | -0.068 | 100.53
10 | 1.33 | 0.01359 | -0.068 | 97.823
10.5 | 1.358 | 0.01434 | -0.068 | 94.712
11 | 1.379 | 0.01502 | -0.069 | 91.844
11.5 | 1.395 | 0.01582 | -0.069 | 88.162
12 | 1.406 | 0.01686 | -0.07 | 83.367
12.5 | 1.412 | 0.01776 | -0.07 | 79.524
13 | 1.414 | 0.01872 | -0.07 | 75.525
13.5 | 1.411 | 0.01979 | -0.071 | 71.281
14 | 1.403 | 0.0211 | -0.071 | 66.465
14.5 | 1.39 | 0.02244 | -0.071 | 61.964
15 | 1.373 | 0.02411 | -0.072 | 56.964
15.5 | 1.352 | 0.02597 | -0.072 | 52.057
16 | 1.326 | 0.0283 | -0.072 | 46.852
16.5 | 1.29 | 0.03182 | -0.072 | 40.552
17 | 1.252 | 0.03545 | -0.071 | 35.306
17.5 | 1.206 | 0.04149 | -0.071 | 29.074
18 | 1.16 | 0.0482 | -0.07 | 24.072

## 98. Re 8M Mach 0.00 (2)
BIGFOIL.COM POLAR EXPORT
NACA64-315 a=0.8
NACA64-315 a=0.8 |  |  |  | Cl Max: | 1.7889 | at alpha= | 20 | deg
XFOIL ncrit=9 |  |  |  | L/D Max: | 126.327 | at alpha= | 2.5 | deg
Re: | 8000000 |  |  | Cd Min: | 0.0525 | at alpha= | 20 | deg
Mach: | 0 |  |  | Cl=0 at alpha= | -2.3761 | deg
|  |  |  | @ Cl=0.1, Cd= | 0.0046427
|  |  |  | @ Cl=0.4, Cd= | 0.0041348
|  |  |  | @ Cl=0.6, Cd= | 0.0049791
alpha (deg) | Cl | Cd | Cm | Cl/Cd
-20 | -1.546 | 0.03609 | -0.0704 | -42.8374
-19.5 | -1.5368 | 0.03242 | -0.0707 | -47.4028
-19 | -1.5295 | 0.02875 | -0.0705 | -53.2
-18.5 | -1.5166 | 0.02574 | -0.07 | -58.92
-18 | -1.501 | 0.0231 | -0.069 | -64.9784
-17.5 | -1.4828 | 0.02082 | -0.0676 | -71.22
-17 | -1.4551 | 0.01894 | -0.0673 | -76.8268
-16.5 | -1.4379 | 0.01736 | -0.0643 | -82.8283
-16 | -1.4216 | 0.01602 | -0.0605 | -88.7391
-15.5 | -1.4054 | 0.01513 | -0.0553 | -92.8883
-15 | -1.3683 | 0.01435 | -0.0534 | -95.3519
-14.5 | -1.3266 | 0.01363 | -0.052 | -97.3294
-14 | -1.2811 | 0.01305 | -0.0511 | -98.1686
-13.5 | -1.2338 | 0.01247 | -0.0504 | -98.9415
-13 | -1.186 | 0.01185 | -0.0498 | -100.0844
-12.5 | -1.1376 | 0.0112 | -0.0493 | -101.5714
-12 | -1.0871 | 0.01064 | -0.049 | -102.1711
-11.5 | -1.0351 | 0.01018 | -0.0489 | -101.6798
-11 | -0.982 | 0.00976 | -0.0489 | -100.6148
-10.5 | -0.928 | 0.0094 | -0.0491 | -98.7234
-10 | -0.8732 | 0.00906 | -0.0493 | -96.3797
-9.5 | -0.8187 | 0.00865 | -0.0496 | -94.6474
-9 | -0.7634 | 0.0083 | -0.0499 | -91.9759
-8.5 | -0.7073 | 0.00801 | -0.0503 | -88.3021
-8 | -0.6506 | 0.00777 | -0.0508 | -83.7323
-7.5 | -0.5938 | 0.0075 | -0.0513 | -79.1733
-7 | -0.5369 | 0.00723 | -0.0518 | -74.26
-6.5 | -0.4794 | 0.00702 | -0.0523 | -68.2906
-6 | -0.4216 | 0.00685 | -0.053 | -61.5474
-5.5 | -0.3638 | 0.00662 | -0.0536 | -54.9547
-5 | -0.3056 | 0.00645 | -0.0542 | -47.3798
-4.5 | -0.2475 | 0.00628 | -0.0549 | -39.4108
-4 | -0.1892 | 0.00611 | -0.0556 | -30.9656
-3.5 | -0.1308 | 0.0059 | -0.0563 | -22.1695
-2.5 | -0.0144 | 0.00537 | -0.0577 | -2.6816
-2 | 0.0437 | 0.00504 | -0.0585 | 8.6706
-1.5 | 0.1018 | 0.00463 | -0.0594 | 21.987
-1 | 0.1597 | 0.00418 | -0.0602 | 38.2057
-0.5 | 0.2186 | 0.00407 | -0.061 | 53.7101
0 | 0.2779 | 0.00407 | -0.0618 | 68.2801
0.5 | 0.337 | 0.00408 | -0.0626 | 82.598
1 | 0.396 | 0.00413 | -0.0634 | 95.8838
1.5 | 0.4547 | 0.0042 | -0.0641 | 108.2619
2 | 0.5133 | 0.00431 | -0.0648 | 119.0951
2.5 | 0.571 | 0.00452 | -0.0654 | 126.3274
3 | 0.6228 | 0.00534 | -0.0651 | 116.6292
3.5 | 0.6761 | 0.00595 | -0.0651 | 113.6303
4.5 | 0.7816 | 0.0071 | -0.0648 | 110.0845
5 | 0.8346 | 0.00757 | -0.0646 | 110.251
5.5 | 0.8871 | 0.00804 | -0.0643 | 110.3358
6 | 0.9399 | 0.00844 | -0.0641 | 111.3626
6.5 | 0.9929 | 0.00878 | -0.0639 | 113.0866
7 | 1.0454 | 0.00912 | -0.0637 | 114.6272
7.5 | 1.0967 | 0.0095 | -0.0632 | 115.4421
8 | 1.1479 | 0.00985 | -0.0628 | 116.5381
8.5 | 1.1971 | 0.01027 | -0.062 | 116.5628
9 | 1.2456 | 0.01067 | -0.0611 | 116.7385
9.5 | 1.2923 | 0.01111 | -0.0599 | 116.3186
10 | 1.3355 | 0.01164 | -0.0582 | 114.7337
10.5 | 1.3758 | 0.01211 | -0.0559 | 113.6086
11 | 1.4048 | 0.01265 | -0.0515 | 111.0514
11.5 | 1.434 | 0.01338 | -0.0476 | 107.1749
12 | 1.4627 | 0.01424 | -0.0439 | 102.7177
12.5 | 1.4935 | 0.0151 | -0.0408 | 98.9073
13 | 1.522 | 0.0158 | -0.0375 | 96.3291
13.5 | 1.5512 | 0.01696 | -0.0347 | 91.4623
14 | 1.5787 | 0.01829 | -0.032 | 86.3149
14.5 | 1.6036 | 0.01988 | -0.0292 | 80.664
15 | 1.6266 | 0.02166 | -0.0266 | 75.097
15.5 | 1.6492 | 0.02361 | -0.0243 | 69.8518
16 | 1.6732 | 0.02555 | -0.0223 | 65.4873
16.5 | 1.6943 | 0.0278 | -0.0204 | 60.946
17 | 1.7142 | 0.0303 | -0.0188 | 56.5743
17.5 | 1.7322 | 0.03308 | -0.0173 | 52.364
18 | 1.7484 | 0.03617 | -0.0161 | 48.3384
18.5 | 1.7603 | 0.0398 | -0.0151 | 44.2286
19 | 1.7711 | 0.04371 | -0.0144 | 40.5193
19.5 | 1.7788 | 0.04816 | -0.0141 | 36.9352
20 | 1.7889 | 0.0525 | -0.0142 | 34.0743

## 99. Re 8M Mach 0.10 (1)
BIGFOIL.COM POLAR EXPORT
NACA64-315 a=0.8
NACA64-315 a=0.8 |  |  |  | Cl Max: | 1.403 | at alpha= | 12.5 | deg
JavaFoil+Calcfoil stall+Eppler ext transition |  |  |  | L/D Max: | 122.97 | at alpha= | 3 | deg
Re: | 8000000 |  |  | Cd Min: | 0.00487 | at alpha= | -2 | deg
Mach: | 0.1 |  |  | Cl=0 at alpha= | -2.3607 | deg
|  |  |  | @ Cl=0.1, Cd= | 0.0048975
|  |  |  | @ Cl=0.4, Cd= | 0.0049764
|  |  |  | @ Cl=0.6, Cd= | 0.0052095
alpha (deg) | Cl | Cd | Cm | Cl/Cd
-19 | -0.757 | 0.14087 | -0.019 | -5.376
-18.5 | -0.782 | 0.13302 | -0.019 | -5.875
-18 | -0.806 | 0.12412 | -0.02 | -6.491
-17.5 | -0.829 | 0.11454 | -0.022 | -7.238
-17 | -0.861 | 0.09626 | -0.024 | -8.942
-16.5 | -0.876 | 0.08939 | -0.025 | -9.798
-16 | -0.912 | 0.06361 | -0.029 | -14.341
-15.5 | -0.951 | 0.04147 | -0.032 | -22.937
-15 | -0.968 | 0.03244 | -0.033 | -29.847
-14.5 | -0.978 | 0.02629 | -0.035 | -37.207
-14 | -0.983 | 0.02158 | -0.036 | -45.557
-13.5 | -0.98 | 0.01872 | -0.037 | -52.363
-13 | -0.972 | 0.0166 | -0.038 | -58.524
-12.5 | -0.959 | 0.01484 | -0.039 | -64.627
-12 | -0.943 | 0.01344 | -0.04 | -70.114
-11.5 | -0.924 | 0.01212 | -0.041 | -76.226
-11 | -0.899 | 0.01117 | -0.042 | -80.513
-10.5 | -0.87 | 0.01051 | -0.043 | -82.789
-10 | -0.84 | 0.00996 | -0.044 | -84.331
-9.5 | -0.798 | 0.00948 | -0.044 | -84.212
-9 | -0.753 | 0.00906 | -0.045 | -83.111
-8.5 | -0.706 | 0.00874 | -0.046 | -80.781
-8 | -0.655 | 0.00851 | -0.046 | -76.91
-7.5 | -0.602 | 0.00818 | -0.047 | -73.56
-7 | -0.548 | 0.00792 | -0.048 | -69.108
-6.5 | -0.492 | 0.00772 | -0.048 | -63.726
-6 | -0.435 | 0.0075 | -0.049 | -57.985
-5.5 | -0.377 | 0.0073 | -0.05 | -51.663
-5 | -0.318 | 0.00716 | -0.05 | -44.471
-4.5 | -0.259 | 0.007 | -0.051 | -36.994
-4 | -0.199 | 0.00682 | -0.052 | -29.204
-3.5 | -0.139 | 0.00638 | -0.053 | -21.762
-3 | -0.078 | 0.00568 | -0.053 | -13.739
-2.5 | -0.017 | 0.00533 | -0.054 | -3.203
-2 | 0.044 | 0.00487 | -0.055 | 9.029
-1.5 | 0.105 | 0.0049 | -0.055 | 21.498
-1 | 0.167 | 0.00487 | -0.056 | 34.232
-0.5 | 0.228 | 0.0049 | -0.057 | 46.515
0 | 0.289 | 0.00494 | -0.057 | 58.468
0.5 | 0.35 | 0.00496 | -0.058 | 70.648
1 | 0.411 | 0.00498 | -0.059 | 82.591
1.5 | 0.472 | 0.00504 | -0.059 | 93.746
2 | 0.534 | 0.00513 | -0.06 | 104.047
2.5 | 0.595 | 0.0052 | -0.06 | 114.409
3 | 0.653 | 0.00531 | -0.061 | 122.97
3.5 | 0.713 | 0.00614 | -0.062 | 116.143
4 | 0.772 | 0.00662 | -0.062 | 116.643
4.5 | 0.83 | 0.00734 | -0.063 | 113.086
5 | 0.888 | 0.00845 | -0.064 | 105.118
5.5 | 0.944 | 0.00954 | -0.064 | 98.984
6 | 0.995 | 0.00971 | -0.065 | 102.387
6.5 | 1.046 | 0.01013 | -0.065 | 103.24
7 | 1.095 | 0.01053 | -0.066 | 103.958
7.5 | 1.141 | 0.01096 | -0.066 | 104.165
8 | 1.185 | 0.01144 | -0.067 | 103.59
8.5 | 1.227 | 0.01193 | -0.067 | 102.84
9 | 1.265 | 0.01248 | -0.067 | 101.339
9.5 | 1.3 | 0.01305 | -0.068 | 99.582
10 | 1.331 | 0.01375 | -0.068 | 96.749
10.5 | 1.358 | 0.01446 | -0.069 | 93.924
11 | 1.377 | 0.01522 | -0.069 | 90.449
11.5 | 1.391 | 0.01606 | -0.07 | 86.598
12 | 1.399 | 0.01715 | -0.07 | 81.603
12.5 | 1.403 | 0.01809 | -0.07 | 77.563
13 | 1.401 | 0.01926 | -0.071 | 72.75
13.5 | 1.394 | 0.02035 | -0.071 | 68.497
14 | 1.382 | 0.02177 | -0.071 | 63.491
14.5 | 1.365 | 0.02322 | -0.072 | 58.806
15 | 1.343 | 0.02522 | -0.072 | 53.249
15.5 | 1.316 | 0.02731 | -0.072 | 48.201
16 | 1.284 | 0.03046 | -0.072 | 42.139
16.5 | 1.245 | 0.03359 | -0.072 | 37.054
17 | 1.2 | 0.03813 | -0.071 | 31.461
17.5 | 1.145 | 0.04648 | -0.07 | 24.638

## 100. Re 8M Mach 0.10 (2)
BIGFOIL.COM POLAR EXPORT
NACA64-315 a=0.8
NACA64-315 a=0.8 |  |  |  | Cl Max: | 1.7835 | at alpha= | 20 | deg
XFOIL ncrit=9 |  |  |  | L/D Max: | 127.124 | at alpha= | 2.5 | deg
Re: | 8000000 |  |  | Cd Min: | 0.05584 | at alpha= | 20 | deg
Mach: | 0.1 |  |  | Cl=0 at alpha= | -2.3761 | deg
|  |  |  | @ Cl=0.1, Cd= | 0.0046568
|  |  |  | @ Cl=0.4, Cd= | 0.004132
|  |  |  | @ Cl=0.6, Cd= | 0.0049254
alpha (deg) | Cl | Cd | Cm | Cl/Cd
-20 | -1.5315 | 0.03983 | -0.0725 | -38.4509
-19.5 | -1.5255 | 0.03552 | -0.0732 | -42.9476
-19 | -1.5152 | 0.03185 | -0.0734 | -47.573
-18.5 | -1.5066 | 0.02824 | -0.0731 | -53.3499
-18 | -1.494 | 0.02514 | -0.0723 | -59.4272
-17 | -1.4474 | 0.02019 | -0.0719 | -71.689
-16.5 | -1.4331 | 0.01845 | -0.0685 | -77.6748
-16 | -1.4147 | 0.01686 | -0.0654 | -83.9087
-15.5 | -1.3996 | 0.01565 | -0.0607 | -89.4313
-15 | -1.3743 | 0.0148 | -0.0565 | -92.8581
-14.5 | -1.3346 | 0.014 | -0.0547 | -95.3286
-14 | -1.2899 | 0.01336 | -0.0534 | -96.5494
-13.5 | -1.2429 | 0.01274 | -0.0525 | -97.5589
-13 | -1.1943 | 0.01214 | -0.0517 | -98.3773
-12.5 | -1.1458 | 0.01146 | -0.051 | -99.9825
-12 | -1.0955 | 0.01084 | -0.0504 | -101.0609
-11.5 | -1.0433 | 0.01033 | -0.0502 | -100.9971
-11 | -0.9898 | 0.00988 | -0.0501 | -100.1822
-10.5 | -0.9353 | 0.00949 | -0.0501 | -98.5564
-10 | -0.8801 | 0.00914 | -0.0502 | -96.291
-9.5 | -0.8248 | 0.00875 | -0.0504 | -94.2629
-9 | -0.7691 | 0.00838 | -0.0506 | -91.778
-8.5 | -0.7126 | 0.00806 | -0.0509 | -88.4119
-8 | -0.6555 | 0.00781 | -0.0513 | -83.9309
-7.5 | -0.5981 | 0.00755 | -0.0518 | -79.2185
-7 | -0.5407 | 0.00727 | -0.0523 | -74.3741
-6.5 | -0.4828 | 0.00704 | -0.0528 | -68.5795
-6 | -0.4245 | 0.00687 | -0.0534 | -61.7904
-5.5 | -0.3663 | 0.00664 | -0.054 | -55.1657
-5 | -0.3077 | 0.00647 | -0.0546 | -47.558
-4.5 | -0.2491 | 0.00629 | -0.0553 | -39.6025
-4 | -0.1904 | 0.00613 | -0.0559 | -31.0604
-3.5 | -0.1316 | 0.00593 | -0.0566 | -22.1922
-3 | -0.0731 | 0.00567 | -0.0573 | -12.8924
-2.5 | -0.0145 | 0.00539 | -0.0581 | -2.6902
-2 | 0.044 | 0.00505 | -0.0588 | 8.7129
-1.5 | 0.1024 | 0.00464 | -0.0597 | 22.069
-1 | 0.1607 | 0.00418 | -0.0605 | 38.445
-0.5 | 0.22 | 0.00407 | -0.0614 | 54.0541
0 | 0.2796 | 0.00407 | -0.0622 | 68.6978
0.5 | 0.3391 | 0.00409 | -0.0629 | 82.9095
1 | 0.3985 | 0.00413 | -0.0637 | 96.4891
1.5 | 0.4576 | 0.00421 | -0.0644 | 108.6936
2 | 0.5165 | 0.00432 | -0.0651 | 119.5602
2.5 | 0.5746 | 0.00452 | -0.0657 | 127.1239
3 | 0.6266 | 0.00535 | -0.0655 | 117.1215
3.5 | 0.6801 | 0.00597 | -0.0654 | 113.9196
4 | 0.7331 | 0.00657 | -0.0652 | 111.583
4.5 | 0.7861 | 0.00713 | -0.065 | 110.2525
5 | 0.8393 | 0.00761 | -0.0648 | 110.2891
5.5 | 0.8919 | 0.0081 | -0.0644 | 110.1111
6 | 0.9451 | 0.00849 | -0.0642 | 111.3192
6.5 | 0.9983 | 0.00884 | -0.0639 | 112.9299
7 | 1.0512 | 0.00918 | -0.0636 | 114.5098
7.5 | 1.1027 | 0.00957 | -0.063 | 115.2247
8 | 1.1541 | 0.00992 | -0.0625 | 116.3407
8.5 | 1.2031 | 0.01036 | -0.0615 | 116.1293
9 | 1.2518 | 0.01076 | -0.0605 | 116.3383
9.5 | 1.2979 | 0.01123 | -0.0591 | 115.5744
10 | 1.3405 | 0.01178 | -0.0571 | 113.7946
10.5 | 1.3755 | 0.01225 | -0.0535 | 112.2857
11 | 1.4052 | 0.01287 | -0.0493 | 109.1841
11.5 | 1.4349 | 0.01367 | -0.0454 | 104.9671
12 | 1.4639 | 0.0146 | -0.0418 | 100.2671
12.5 | 1.4955 | 0.01549 | -0.0388 | 96.5462
13.5 | 1.553 | 0.01753 | -0.0325 | 88.591
14 | 1.5796 | 0.019 | -0.0297 | 83.1368
14.5 | 1.6035 | 0.02076 | -0.0268 | 77.2399
15 | 1.6263 | 0.02269 | -0.0242 | 71.6747
15.5 | 1.6502 | 0.02466 | -0.022 | 66.9181
16 | 1.6737 | 0.02677 | -0.02 | 62.5215
16.5 | 1.6944 | 0.02921 | -0.0181 | 58.0075
17 | 1.7132 | 0.03197 | -0.0165 | 53.5877
17.5 | 1.7295 | 0.03506 | -0.0151 | 49.3297
18 | 1.7442 | 0.03849 | -0.0139 | 45.3157
18.5 | 1.7543 | 0.04248 | -0.013 | 41.2971
19 | 1.7644 | 0.04672 | -0.0125 | 37.7654
19.5 | 1.7746 | 0.05112 | -0.0124 | 34.7144
20 | 1.7835 | 0.05584 | -0.0127 | 31.9395

## 101. Re 8M Mach 0.25 (1)
BIGFOIL.COM POLAR EXPORT
NACA64-315 a=0.8
NACA64-315 a=0.8 |  |  |  | Cl Max: | 1.353 | at alpha= | 11 | deg
JavaFoil+Calcfoil stall+Eppler ext transition |  |  |  | L/D Max: | 124.984 | at alpha= | 3 | deg
Re: | 8000000 |  |  | Cd Min: | 0.0049 | at alpha= | -2 | deg
Mach: | 0.25 |  |  | Cl=0 at alpha= | -2.3571 | deg
|  |  |  | @ Cl=0.1, Cd= | 0.0049175
|  |  |  | @ Cl=0.4, Cd= | 0.005039
|  |  |  | @ Cl=0.6, Cd= | 0.0052525
alpha (deg) | Cl | Cd | Cm | Cl/Cd
-17.5 | -0.53 | 0.13992 | -0.018 | -3.784
-17 | -0.583 | 0.14391 | -0.017 | -4.051
-16.5 | -0.629 | 0.1234 | -0.019 | -5.097
-16 | -0.664 | 0.11526 | -0.02 | -5.76
-15.5 | -0.697 | 0.10377 | -0.022 | -6.719
-15 | -0.723 | 0.09817 | -0.023 | -7.361
-14.5 | -0.747 | 0.08842 | -0.024 | -8.454
-14 | -0.778 | 0.07188 | -0.028 | -10.824
-13.5 | -0.863 | 0.02951 | -0.036 | -29.254
-13 | -0.88 | 0.02399 | -0.038 | -36.704
-12.5 | -0.896 | 0.01812 | -0.039 | -49.457
-12 | -0.894 | 0.01604 | -0.04 | -55.734
-11.5 | -0.885 | 0.0145 | -0.041 | -61.049
-11 | -0.873 | 0.01277 | -0.042 | -68.405
-10.5 | -0.854 | 0.01168 | -0.043 | -73.107
-10 | -0.829 | 0.01084 | -0.044 | -76.469
-9.5 | -0.798 | 0.00976 | -0.045 | -81.729
-9 | -0.761 | 0.00954 | -0.046 | -79.785
-8.5 | -0.716 | 0.00915 | -0.047 | -78.267
-8 | -0.666 | 0.00876 | -0.048 | -76.106
-7.5 | -0.614 | 0.00846 | -0.048 | -72.545
-7 | -0.559 | 0.00818 | -0.049 | -68.373
-6.5 | -0.503 | 0.00788 | -0.05 | -63.846
-6 | -0.446 | 0.00765 | -0.05 | -58.234
-5.5 | -0.387 | 0.00744 | -0.051 | -51.936
-5 | -0.327 | 0.00726 | -0.052 | -45.012
-4.5 | -0.266 | 0.00708 | -0.053 | -37.581
-4 | -0.204 | 0.00694 | -0.053 | -29.453
-3.5 | -0.142 | 0.00679 | -0.054 | -20.998
-3 | -0.08 | 0.00583 | -0.055 | -13.742
-2.5 | -0.018 | 0.0054 | -0.055 | -3.251
-2 | 0.045 | 0.0049 | -0.056 | 9.237
-1.5 | 0.108 | 0.00492 | -0.057 | 22.003
-1 | 0.171 | 0.00491 | -0.057 | 34.839
-0.5 | 0.234 | 0.00493 | -0.058 | 47.513
0 | 0.297 | 0.00496 | -0.059 | 59.838
0.5 | 0.36 | 0.00502 | -0.059 | 71.659
1 | 0.423 | 0.00505 | -0.06 | 83.706
1.5 | 0.485 | 0.00509 | -0.061 | 95.466
2 | 0.548 | 0.00517 | -0.061 | 105.959
2.5 | 0.611 | 0.00527 | -0.062 | 115.916
3 | 0.671 | 0.00537 | -0.063 | 124.984
3.5 | 0.732 | 0.00629 | -0.063 | 116.326
4 | 0.793 | 0.00684 | -0.064 | 115.935
4.5 | 0.852 | 0.00763 | -0.065 | 111.691
5 | 0.911 | 0.00879 | -0.065 | 103.669
5.5 | 0.963 | 0.00968 | -0.066 | 99.462
6 | 1.017 | 0.01009 | -0.066 | 100.754
6.5 | 1.068 | 0.01054 | -0.067 | 101.271
7 | 1.116 | 0.01101 | -0.067 | 101.427
7.5 | 1.162 | 0.0115 | -0.068 | 101.032
8 | 1.204 | 0.01207 | -0.068 | 99.752
8.5 | 1.242 | 0.01263 | -0.069 | 98.316
9 | 1.276 | 0.01328 | -0.069 | 96.075
9.5 | 1.305 | 0.01404 | -0.07 | 92.894
10 | 1.328 | 0.01488 | -0.07 | 89.27
10.5 | 1.347 | 0.01567 | -0.07 | 85.915
11 | 1.353 | 0.01661 | -0.071 | 81.446
11.5 | 1.35 | 0.01768 | -0.071 | 76.364
12 | 1.34 | 0.01891 | -0.072 | 70.866
12.5 | 1.32 | 0.0204 | -0.072 | 64.693
13 | 1.292 | 0.02196 | -0.072 | 58.828
13.5 | 1.254 | 0.02396 | -0.072 | 52.317
14 | 1.205 | 0.02668 | -0.072 | 45.162
14.5 | 1.148 | 0.02993 | -0.072 | 38.343
15 | 1.075 | 0.03667 | -0.071 | 29.318
15.5 | 0.979 | 0.05322 | -0.068 | 18.398
16 | 0.836 | 0.10904 | -0.05 | 7.668

## 102. Re 8M Mach 0.25 (2)
BIGFOIL.COM POLAR EXPORT
NACA64-315 a=0.8
NACA64-315 a=0.8 |  |  |  | Cl Max: | 1.7249 | at alpha= | 18.5 | deg
XFOIL ncrit=9 |  |  |  | L/D Max: | 131.236 | at alpha= | 2.5 | deg
Re: | 8000000 |  |  | Cd Min: | 0.08614 | at alpha= | -20 | deg
Mach: | 0.25 |  |  | Cl=0 at alpha= | -2.3754 | deg
|  |  |  | @ Cl=0.1, Cd= | 0.004731
|  |  |  | @ Cl=0.4, Cd= | 0.0041522
|  |  |  | @ Cl=0.6, Cd= | 0.0046198
alpha (deg) | Cl | Cd | Cm | Cl/Cd
-20 | -1.271 | 0.08614 | -0.0605 | -14.755
-19.5 | -1.3191 | 0.07192 | -0.0697 | -18.3412
-19 | -1.3458 | 0.06161 | -0.0754 | -21.8439
-18.5 | -1.3745 | 0.05198 | -0.0799 | -26.4429
-18 | -1.395 | 0.04383 | -0.0831 | -31.8275
-17.5 | -1.4037 | 0.03743 | -0.0847 | -37.502
-16.5 | -1.4031 | 0.02766 | -0.0846 | -50.7267
-16 | -1.3759 | 0.02423 | -0.0857 | -56.785
-15.5 | -1.3606 | 0.02156 | -0.0831 | -63.1076
-15 | -1.3399 | 0.01936 | -0.0803 | -69.2097
-14.5 | -1.3226 | 0.01726 | -0.0766 | -76.628
-14 | -1.3031 | 0.01582 | -0.0718 | -82.3704
-13.5 | -1.2787 | 0.01478 | -0.0664 | -86.5156
-13 | -1.2364 | 0.01381 | -0.0636 | -89.5293
-12.5 | -1.1886 | 0.01296 | -0.0614 | -91.713
-12 | -1.1374 | 0.01223 | -0.0597 | -93.0008
-11.5 | -1.0862 | 0.01139 | -0.0581 | -95.3644
-11 | -1.0321 | 0.0107 | -0.0569 | -96.4579
-10.5 | -0.9757 | 0.01015 | -0.0561 | -96.1281
-10 | -0.9181 | 0.00966 | -0.0555 | -95.0414
-9.5 | -0.8597 | 0.00923 | -0.0551 | -93.1419
-9 | -0.8007 | 0.00885 | -0.0549 | -90.4746
-8.5 | -0.7421 | 0.0084 | -0.0547 | -88.3452
-8 | -0.6824 | 0.00806 | -0.0547 | -84.665
-7.5 | -0.6222 | 0.00778 | -0.0548 | -79.9743
-7 | -0.5619 | 0.0075 | -0.055 | -74.92
-6.5 | -0.5016 | 0.00721 | -0.0553 | -69.57
-6 | -0.4409 | 0.00698 | -0.0557 | -63.1662
-5.5 | -0.3801 | 0.00678 | -0.0561 | -56.0619
-5 | -0.3192 | 0.00657 | -0.0566 | -48.5845
-4.5 | -0.2582 | 0.00639 | -0.0572 | -40.4069
-4 | -0.1972 | 0.00622 | -0.0578 | -31.7042
-3.5 | -0.1363 | 0.00603 | -0.0585 | -22.6036
-3 | -0.0757 | 0.00575 | -0.0591 | -13.1652
-2.5 | -0.0151 | 0.00549 | -0.0598 | -2.7505
-2 | 0.0455 | 0.00513 | -0.0606 | 8.8694
-1.5 | 0.1056 | 0.00469 | -0.0614 | 22.516
-1 | 0.1659 | 0.0042 | -0.0623 | 39.5
-0.5 | 0.2273 | 0.0041 | -0.0632 | 55.439
0 | 0.2889 | 0.0041 | -0.064 | 70.4634
0.5 | 0.3505 | 0.00412 | -0.0648 | 85.0728
1 | 0.412 | 0.00416 | -0.0656 | 99.0385
1.5 | 0.4732 | 0.00423 | -0.0663 | 111.8676
2 | 0.5342 | 0.00436 | -0.067 | 122.5229
2.5 | 0.5945 | 0.00453 | -0.0676 | 131.2362
3 | 0.6478 | 0.0054 | -0.0672 | 119.963
3.5 | 0.7021 | 0.00609 | -0.0669 | 115.2874
4 | 0.7562 | 0.00675 | -0.0664 | 112.0296
4.5 | 0.8104 | 0.00734 | -0.0659 | 110.4087
5 | 0.865 | 0.00783 | -0.0654 | 110.4725
5.5 | 0.9186 | 0.00836 | -0.0647 | 109.8804
6 | 0.9734 | 0.00876 | -0.0642 | 111.1187
6.5 | 1.0279 | 0.00914 | -0.0635 | 112.4617
7 | 1.0816 | 0.00953 | -0.0626 | 113.4942
7.5 | 1.1346 | 0.00993 | -0.0616 | 114.2598
8 | 1.1851 | 0.01039 | -0.0601 | 114.0616
8.5 | 1.2344 | 0.01084 | -0.0584 | 113.8745
9 | 1.2805 | 0.01135 | -0.0561 | 112.8194
9.5 | 1.3121 | 0.01195 | -0.0511 | 109.7992
10 | 1.3459 | 0.01261 | -0.0468 | 106.7328
10.5 | 1.3795 | 0.01342 | -0.0427 | 102.7943
11 | 1.4115 | 0.01442 | -0.0388 | 97.8849
11.5 | 1.4423 | 0.01558 | -0.0349 | 92.5738
12 | 1.4745 | 0.01679 | -0.0314 | 87.8201
12.5 | 1.5054 | 0.01812 | -0.028 | 83.0795
13 | 1.5326 | 0.01949 | -0.0243 | 78.6352
13.5 | 1.5578 | 0.02149 | -0.021 | 72.4895
14 | 1.5811 | 0.02378 | -0.0179 | 66.4886
14.5 | 1.6078 | 0.02599 | -0.0153 | 61.8623
15 | 1.63 | 0.02866 | -0.0128 | 56.8737
15.5 | 1.6517 | 0.03157 | -0.0106 | 52.3187
16 | 1.6692 | 0.03499 | -0.0087 | 47.7051
16.5 | 1.6829 | 0.03893 | -0.007 | 43.2289
17 | 1.6953 | 0.04324 | -0.0058 | 39.2068
17.5 | 1.7083 | 0.04773 | -0.005 | 35.7909
18 | 1.7187 | 0.05271 | -0.0047 | 32.6067
18.5 | 1.7249 | 0.05834 | -0.0048 | 29.5663
19 | 1.7245 | 0.06501 | -0.0057 | 26.5267
19.5 | 1.7202 | 0.07248 | -0.0073 | 23.7334
20 | 1.7104 | 0.08096 | -0.0098 | 21.1265

## 103. Re 8M Mach 0.50 (1)
BIGFOIL.COM POLAR EXPORT
NACA64-315 a=0.8
NACA64-315 a=0.8 |  |  |  | Cl Max: | 1.278 | at alpha= | 20 | deg
JavaFoil+Calcfoil stall+Eppler ext transition |  |  |  | L/D Max: | 122.043 | at alpha= | 2.5 | deg
Re: | 8000000 |  |  | Cd Min: | 0.00505 | at alpha= | -1.5 | deg
Mach: | 0.5 |  |  | Cl=0 at alpha= | -2.3592 | deg
|  |  |  | @ Cl=0.1, Cd= | 0.005137
|  |  |  | @ Cl=0.4, Cd= | 0.0051886
|  |  |  | @ Cl=0.6, Cd= | 0.0054214
alpha (deg) | Cl | Cd | Cm | Cl/Cd
-20 | -0.987 | 0.15067 | -0.023 | -6.551
-19.5 | -0.958 | 0.14306 | -0.023 | -6.699
-19 | -0.927 | 0.14124 | -0.022 | -6.561
-18.5 | -0.898 | 0.13751 | -0.022 | -6.53
-18 | -0.871 | 0.13299 | -0.022 | -6.546
-17.5 | -0.847 | 0.12977 | -0.024 | -6.526
-17 | -0.817 | 0.12503 | -0.023 | -6.535
-16.5 | -0.787 | 0.1222 | -0.022 | -6.439
-16 | -0.759 | 0.11865 | -0.023 | -6.4
-15.5 | -0.734 | 0.11898 | -0.024 | -6.165
-15 | -0.706 | 0.1092 | -0.024 | -6.465
-14.5 | -0.677 | 0.10361 | -0.024 | -6.536
-14 | -0.65 | 0.09473 | -0.024 | -6.864
-13.5 | -0.624 | 0.08788 | -0.026 | -7.102
-13 | -0.593 | 0.09654 | -0.024 | -6.144
-12.5 | -0.565 | 0.08918 | -0.024 | -6.34
-12 | -0.536 | 0.09783 | -0.022 | -5.483
-11.5 | -0.514 | 0.07211 | -0.028 | -7.126
-11 | -0.498 | 0.05729 | -0.034 | -8.69
-10.5 | -0.531 | 0.01868 | -0.046 | -28.429
-10 | -0.426 | 0.06843 | -0.024 | -6.229
-9.5 | -0.4 | 0.06017 | -0.027 | -6.654
-9 | -0.434 | 0.01672 | -0.048 | -25.992
-8.5 | -0.605 | 0.01434 | -0.05 | -42.162
-8 | -0.64 | 0.0117 | -0.052 | -54.706
-7.5 | -0.625 | 0.01048 | -0.053 | -59.642
-7 | -0.593 | 0.00963 | -0.055 | -61.591
-6.5 | -0.543 | 0.00905 | -0.056 | -60.028
-6 | -0.486 | 0.00861 | -0.056 | -56.513
-5.5 | -0.425 | 0.00824 | -0.057 | -51.622
-5 | -0.361 | 0.00787 | -0.058 | -45.883
-4.5 | -0.295 | 0.0076 | -0.059 | -38.838
-4 | -0.228 | 0.00738 | -0.06 | -30.825
-3.5 | -0.159 | 0.00719 | -0.06 | -22.096
-3 | -0.089 | 0.00657 | -0.061 | -13.618
-2.5 | -0.02 | 0.00567 | -0.062 | -3.455
-2 | 0.051 | 0.00534 | -0.063 | 9.456
-1.5 | 0.121 | 0.00505 | -0.063 | 23.949
-1 | 0.191 | 0.00508 | -0.064 | 37.676
-0.5 | 0.262 | 0.00508 | -0.065 | 51.556
0 | 0.332 | 0.00514 | -0.066 | 64.625
0.5 | 0.402 | 0.00519 | -0.066 | 77.496
1 | 0.473 | 0.00525 | -0.067 | 90.058
1.5 | 0.543 | 0.00534 | -0.068 | 101.597
2 | 0.613 | 0.00544 | -0.069 | 112.774
2.5 | 0.683 | 0.0056 | -0.069 | 122.043
3 | 0.749 | 0.0064 | -0.07 | 117.066
3.5 | 0.817 | 0.00708 | -0.071 | 115.352
4 | 0.879 | 0.00725 | -0.071 | 121.21
4.5 | 0.938 | 0.00939 | -0.072 | 99.931
5 | 0.997 | 0.01083 | -0.072 | 92.029
5.5 | 1.053 | 0.01147 | -0.073 | 91.882
6 | 1.106 | 0.01216 | -0.073 | 90.995
6.5 | 1.15 | 0.01291 | -0.074 | 89.103
7 | 1.183 | 0.01373 | -0.074 | 86.168
7.5 | 1.2 | 0.01471 | -0.075 | 81.595
8 | 1.189 | 0.01596 | -0.075 | 74.487
8.5 | 1.111 | 0.01784 | -0.076 | 62.305
9 | 0.755 | 0.02005 | -0.076 | 37.649
9.5 | 0.788 | 0.02016 | -0.077 | 39.084
10 | 0.816 | 0.0223 | -0.077 | 36.611
10.5 | 0.713 | 0.07284 | -0.043 | 9.794
11 | 0.88 | 0.02359 | -0.078 | 37.285
11.5 | 0.905 | 0.02659 | -0.078 | 34.022
12 | 0.913 | 0.03451 | -0.076 | 26.456
12.5 | 0.826 | 0.08873 | -0.048 | 9.307
13 | 0.857 | 0.08575 | -0.051 | 9.998
13.5 | 0.877 | 0.09722 | -0.047 | 9.018
14 | 0.916 | 0.09664 | -0.055 | 9.477
14.5 | 0.94 | 0.10473 | -0.054 | 8.974
15 | 0.958 | 0.10759 | -0.049 | 8.907
15.5 | 0.999 | 0.10738 | -0.057 | 9.308
16 | 1.036 | 0.1084 | -0.061 | 9.554
16.5 | 1.038 | 0.12054 | -0.051 | 8.613
17 | 1.082 | 0.11734 | -0.059 | 9.224
17.5 | 1.163 | 0.09146 | -0.072 | 12.718
18 | 1.156 | 0.11883 | -0.065 | 9.726
18.5 | 1.148 | 0.13838 | -0.055 | 8.294
19 | 1.19 | 0.13521 | -0.061 | 8.803
19.5 | 1.246 | 0.12266 | -0.069 | 10.159
20 | 1.278 | 0.12543 | -0.07 | 10.192

## 104. Re 8M Mach 0.50 (2)
BIGFOIL.COM POLAR EXPORT
NACA64-315 a=0.8
NACA64-315 a=0.8 |  |  |  | Cl Max: | 1.369 | at alpha= | 10.5 | deg
XFOIL ncrit=9 |  |  |  | L/D Max: | 145.949 | at alpha= | 2.5 | deg
Re: | 8000000 |  |  | Cd Min: | 0.13642 | at alpha= | 15.5 | deg
Mach: | 0.5 |  |  | Cl=0 at alpha= | -2.3725 | deg
|  |  |  | @ Cl=0.1, Cd= | 0.0050575
|  |  |  | @ Cl=0.4, Cd= | 0.0042687
|  |  |  | @ Cl=0.6, Cd= | 0.0044997
alpha (deg) | Cl | Cd | Cm | Cl/Cd
-13.5 | -0.5893 | 0.10268 | -0.057 | -5.7392
-13 | -0.6048 | 0.09062 | -0.0653 | -6.674
-12.5 | -0.624 | 0.07842 | -0.0735 | -7.9572
-12 | -0.6451 | 0.06536 | -0.0822 | -9.87
-11.5 | -0.6675 | 0.05372 | -0.0908 | -12.4255
-11 | -0.6946 | 0.04401 | -0.0967 | -15.7828
-10.5 | -0.7251 | 0.03554 | -0.1 | -20.4024
-10 | -0.7584 | 0.0281 | -0.1005 | -26.9893
-9.5 | -0.7897 | 0.02186 | -0.0977 | -36.1253
-9 | -0.8211 | 0.0169 | -0.0907 | -48.5858
-8.5 | -0.8286 | 0.01318 | -0.0815 | -62.868
-8 | -0.7905 | 0.01071 | -0.0758 | -73.8095
-7.5 | -0.7288 | 0.00946 | -0.0723 | -77.0402
-7 | -0.6591 | 0.00873 | -0.0701 | -75.4983
-6.5 | -0.5875 | 0.0082 | -0.0686 | -71.6463
-6 | -0.5156 | 0.00776 | -0.0675 | -66.4433
-5.5 | -0.4437 | 0.00739 | -0.0669 | -60.0406
-5 | -0.3717 | 0.00712 | -0.0665 | -52.2051
-4.5 | -0.3002 | 0.00683 | -0.0664 | -43.9531
-4 | -0.2287 | 0.00662 | -0.0665 | -34.5468
-3 | -0.0871 | 0.00618 | -0.0673 | -14.0939
-2.5 | -0.0176 | 0.00585 | -0.0678 | -3.0085
-1.5 | 0.1204 | 0.00492 | -0.0693 | 24.4715
-1 | 0.1891 | 0.00435 | -0.0703 | 43.4713
-0.5 | 0.2598 | 0.00427 | -0.0712 | 60.8431
0 | 0.331 | 0.00422 | -0.0721 | 78.436
0.5 | 0.4018 | 0.00427 | -0.073 | 94.0984
1 | 0.473 | 0.0043 | -0.0739 | 110
1.5 | 0.544 | 0.00438 | -0.0746 | 124.2009
2 | 0.6142 | 0.00453 | -0.0752 | 135.585
2.5 | 0.6845 | 0.00469 | -0.0757 | 145.9488
3 | 0.7434 | 0.00559 | -0.0744 | 132.9875
3.5 | 0.7987 | 0.00662 | -0.0724 | 120.6495
4 | 0.8545 | 0.00748 | -0.0703 | 114.238
4.5 | 0.9096 | 0.00826 | -0.0677 | 110.1211
5 | 0.9616 | 0.00903 | -0.0645 | 106.4895
5.5 | 1.0166 | 0.00959 | -0.0614 | 106.0063
6 | 1.0614 | 0.01011 | -0.0563 | 104.9852
6.5 | 1.101 | 0.01084 | -0.0504 | 101.5683
7 | 1.1448 | 0.01168 | -0.0455 | 98.0137
7.5 | 1.1858 | 0.01277 | -0.0403 | 92.8583
8 | 1.2285 | 0.01397 | -0.0354 | 87.9384
8.5 | 1.2681 | 0.01545 | -0.0303 | 82.0777
9 | 1.3029 | 0.01735 | -0.025 | 75.0951
9.5 | 1.3352 | 0.01962 | -0.0197 | 68.053
10 | 1.3588 | 0.02261 | -0.0143 | 60.0973
10.5 | 1.369 | 0.02667 | -0.0088 | 51.3311
11 | 1.3641 | 0.03213 | -0.0039 | 42.4556
11.5 | 1.3515 | 0.03867 | -0.0002 | 34.9496
12 | 1.3233 | 0.04711 | 0.0017 | 28.0896
12.5 | 1.2929 | 0.05681 | 0.0012 | 22.7583
13 | 1.26 | 0.06797 | -0.0018 | 18.5376
14 | 1.1954 | 0.0931 | -0.0133 | 12.84
14.5 | 1.1668 | 0.1075 | -0.0221 | 10.854
15 | 1.1447 | 0.12191 | -0.0316 | 9.3897
15.5 | 1.126 | 0.13642 | -0.0412 | 8.2539

## 105. Re 10M Mach 0.00 (1)
BIGFOIL.COM POLAR EXPORT
NACA64-315 a=0.8
NACA64-315 a=0.8 |  |  |  | Cl Max: | 1.416 | at alpha= | 13 | deg
JavaFoil+Calcfoil stall+Eppler ext transition |  |  |  | L/D Max: | 112.548 | at alpha= | 3.5 | deg
Re: | 10000000 |  |  | Cd Min: | 0.00477 | at alpha= | -1.5 | deg
Mach: | 0 |  |  | Cl=0 at alpha= | -2.3607 | deg
|  |  |  | @ Cl=0.1, Cd= | 0.0048061
|  |  |  | @ Cl=0.4, Cd= | 0.0048826
|  |  |  | @ Cl=0.6, Cd= | 0.0056483
alpha (deg) | Cl | Cd | Cm | Cl/Cd
-19.5 | -0.783 | 0.14016 | -0.019 | -5.587
-19 | -0.805 | 0.13222 | -0.02 | -6.092
-18.5 | -0.827 | 0.12446 | -0.021 | -6.642
-18 | -0.85 | 0.11352 | -0.022 | -7.485
-17.5 | -0.875 | 0.09958 | -0.024 | -8.789
-17 | -0.902 | 0.08503 | -0.026 | -10.607
-16.5 | -0.956 | 0.05173 | -0.03 | -18.488
-16 | -0.978 | 0.03945 | -0.032 | -24.799
-15.5 | -0.993 | 0.03171 | -0.033 | -31.305
-15 | -1.001 | 0.02624 | -0.034 | -38.156
-14.5 | -1.002 | 0.02294 | -0.035 | -43.671
-14 | -1.002 | 0.01937 | -0.036 | -51.707
-13.5 | -0.995 | 0.01711 | -0.037 | -58.152
-13 | -0.984 | 0.01521 | -0.038 | -64.679
-12.5 | -0.972 | 0.01332 | -0.039 | -72.982
-12 | -0.954 | 0.01213 | -0.04 | -78.647
-11.5 | -0.932 | 0.0112 | -0.041 | -83.245
-11 | -0.905 | 0.01049 | -0.042 | -86.308
-10.5 | -0.878 | 0.00989 | -0.043 | -88.807
-10 | -0.839 | 0.00939 | -0.044 | -89.315
-9.5 | -0.797 | 0.00908 | -0.044 | -87.724
-9 | -0.751 | 0.00871 | -0.045 | -86.238
-8.5 | -0.703 | 0.00841 | -0.046 | -83.652
-8 | -0.652 | 0.00814 | -0.046 | -80.121
-7.5 | -0.6 | 0.00794 | -0.047 | -75.556
-7 | -0.545 | 0.00767 | -0.048 | -71.057
-6.5 | -0.49 | 0.00749 | -0.048 | -65.404
-6 | -0.433 | 0.00729 | -0.049 | -59.408
-5.5 | -0.375 | 0.00709 | -0.05 | -52.914
-5 | -0.317 | 0.0069 | -0.05 | -45.923
-4.5 | -0.258 | 0.00679 | -0.051 | -37.991
-4 | -0.198 | 0.00662 | -0.052 | -29.932
-3.5 | -0.138 | 0.0065 | -0.052 | -21.244
-3 | -0.078 | 0.00599 | -0.053 | -12.961
-2.5 | -0.017 | 0.00544 | -0.054 | -3.121
-2 | 0.044 | 0.00521 | -0.054 | 8.414
-1.5 | 0.105 | 0.00477 | -0.055 | 21.985
-1 | 0.166 | 0.00479 | -0.056 | 34.593
-0.5 | 0.227 | 0.00478 | -0.056 | 47.385
0 | 0.288 | 0.00481 | -0.057 | 59.841
0.5 | 0.348 | 0.00484 | -0.058 | 72.045
1 | 0.409 | 0.00489 | -0.058 | 83.636
1.5 | 0.47 | 0.00497 | -0.059 | 94.661
2 | 0.531 | 0.00502 | -0.06 | 105.708
2.5 | 0.592 | 0.0056 | -0.06 | 105.641
3 | 0.65 | 0.00595 | -0.061 | 109.207
3.5 | 0.709 | 0.0063 | -0.061 | 112.548
4 | 0.768 | 0.00689 | -0.062 | 111.454
4.5 | 0.826 | 0.00759 | -0.063 | 108.787
5 | 0.884 | 0.00824 | -0.063 | 107.166
5.5 | 0.94 | 0.00915 | -0.064 | 102.74
6 | 0.995 | 0.00952 | -0.065 | 104.564
6.5 | 1.043 | 0.00973 | -0.065 | 107.172
7 | 1.092 | 0.0101 | -0.065 | 108.102
7.5 | 1.139 | 0.01051 | -0.066 | 108.39
8 | 1.184 | 0.01091 | -0.066 | 108.441
8.5 | 1.225 | 0.01141 | -0.067 | 107.403
9 | 1.264 | 0.01191 | -0.067 | 106.165
9.5 | 1.3 | 0.01246 | -0.068 | 104.334
10 | 1.332 | 0.01308 | -0.068 | 101.777
10.5 | 1.36 | 0.01381 | -0.069 | 98.46
11 | 1.381 | 0.01447 | -0.069 | 95.45
11.5 | 1.397 | 0.01517 | -0.069 | 92.124
12 | 1.408 | 0.01614 | -0.07 | 87.215
12.5 | 1.414 | 0.01712 | -0.07 | 82.63
13 | 1.416 | 0.01791 | -0.071 | 79.05
13.5 | 1.413 | 0.01906 | -0.071 | 74.098
14 | 1.405 | 0.02015 | -0.071 | 69.728
14.5 | 1.392 | 0.02158 | -0.072 | 64.524
15 | 1.376 | 0.02298 | -0.072 | 59.871
15.5 | 1.356 | 0.02458 | -0.072 | 55.152
16 | 1.329 | 0.02696 | -0.072 | 49.31
16.5 | 1.291 | 0.03111 | -0.072 | 41.503
17 | 1.256 | 0.03334 | -0.072 | 37.691
17.5 | 1.211 | 0.03886 | -0.071 | 31.173
18 | 1.168 | 0.04421 | -0.071 | 26.419

## 106. Re 10M Mach 0.00 (2)
BIGFOIL.COM POLAR EXPORT
NACA64-315 a=0.8
NACA64-315 a=0.8 |  |  |  | Cl Max: | 1.8196 | at alpha= | 20 | deg
XFOIL ncrit=9 |  |  |  | L/D Max: | 122.144 | at alpha= | 9 | deg
Re: | 10000000 |  |  | Cd Min: | 0.04901 | at alpha= | 20 | deg
Mach: | 0 |  |  | Cl=0 at alpha= | -2.3776 | deg
|  |  |  | @ Cl=0.1, Cd= | 0.0046944
|  |  |  | @ Cl=0.4, Cd= | 0.0040463
|  |  |  | @ Cl=0.6, Cd= | 0.0052379
alpha (deg) | Cl | Cd | Cm | Cl/Cd
-20 | -1.5873 | 0.0323 | -0.0707 | -49.1424
-19.5 | -1.5747 | 0.0291 | -0.0707 | -54.1134
-19 | -1.5586 | 0.0263 | -0.0703 | -59.2624
-18.5 | -1.5385 | 0.02398 | -0.0696 | -64.1576
-18 | -1.5202 | 0.02166 | -0.0684 | -70.1847
-17.5 | -1.4927 | 0.0196 | -0.0684 | -76.1582
-17 | -1.4788 | 0.01783 | -0.0653 | -82.9389
-16.5 | -1.4635 | 0.01627 | -0.0618 | -89.9508
-16 | -1.4526 | 0.01516 | -0.0563 | -95.8179
-15.5 | -1.4219 | 0.01434 | -0.0533 | -99.1562
-15 | -1.3821 | 0.01357 | -0.0517 | -101.8497
-14.5 | -1.3384 | 0.0129 | -0.0506 | -103.7519
-14 | -1.2919 | 0.0123 | -0.0498 | -105.0325
-13.5 | -1.2432 | 0.01177 | -0.0493 | -105.6245
-13 | -1.1934 | 0.01128 | -0.0489 | -105.7979
-12.5 | -1.1424 | 0.01081 | -0.0487 | -105.6799
-12 | -1.0917 | 0.01025 | -0.0485 | -106.5073
-11.5 | -1.0395 | 0.00977 | -0.0484 | -106.3971
-11 | -0.9862 | 0.00934 | -0.0485 | -105.5889
-10.5 | -0.9318 | 0.00898 | -0.0487 | -103.7639
-10 | -0.8767 | 0.00866 | -0.0489 | -101.2356
-9.5 | -0.8211 | 0.00837 | -0.0493 | -98.1004
-9 | -0.7656 | 0.00802 | -0.0496 | -95.4613
-8.5 | -0.7095 | 0.00771 | -0.05 | -92.0233
-8 | -0.6527 | 0.00746 | -0.0505 | -87.4933
-7.5 | -0.5955 | 0.00724 | -0.0511 | -82.2514
-7 | -0.5383 | 0.00699 | -0.0516 | -77.01
-6.5 | -0.4808 | 0.00677 | -0.0522 | -71.0192
-6 | -0.4228 | 0.0066 | -0.0528 | -64.0606
-5.5 | -0.3647 | 0.00641 | -0.0535 | -56.8955
-5 | -0.3066 | 0.00624 | -0.0542 | -49.1346
-4.5 | -0.2482 | 0.00609 | -0.0548 | -40.7553
-4 | -0.1896 | 0.00592 | -0.0556 | -32.027
-3.5 | -0.1312 | 0.00576 | -0.0563 | -22.7778
-3 | -0.0728 | 0.00553 | -0.057 | -13.1646
-2.5 | -0.0143 | 0.00529 | -0.0578 | -2.7032
-2 | 0.0441 | 0.00503 | -0.0585 | 8.7674
-1 | 0.1607 | 0.00433 | -0.0602 | 37.1132
-0.5 | 0.2189 | 0.00397 | -0.0611 | 55.1385
0 | 0.2782 | 0.00398 | -0.0619 | 69.8995
0.5 | 0.3373 | 0.00399 | -0.0627 | 84.5363
1 | 0.3963 | 0.00404 | -0.0634 | 98.0941
1.5 | 0.4549 | 0.00414 | -0.0641 | 109.8792
2 | 0.5135 | 0.00423 | -0.0649 | 121.3948
2.5 | 0.5681 | 0.00479 | -0.065 | 118.6013
3 | 0.6208 | 0.00553 | -0.0649 | 112.2604
3.5 | 0.6754 | 0.006 | -0.065 | 112.5667
4.5 | 0.7827 | 0.00698 | -0.065 | 112.1347
5 | 0.8364 | 0.00741 | -0.0649 | 112.8745
5.5 | 0.8895 | 0.00784 | -0.0647 | 113.4566
6 | 0.9431 | 0.00819 | -0.0646 | 115.1526
6.5 | 0.9966 | 0.00851 | -0.0645 | 117.1093
7 | 1.0496 | 0.00882 | -0.0644 | 119.0023
7.5 | 1.102 | 0.00915 | -0.0641 | 120.4372
8 | 1.1534 | 0.00951 | -0.0637 | 121.2829
8.5 | 1.2036 | 0.0099 | -0.0631 | 121.5758
9 | 1.2532 | 0.01026 | -0.0624 | 122.1442
9.5 | 1.3001 | 0.01073 | -0.0612 | 121.165
10 | 1.3459 | 0.01117 | -0.0599 | 120.4924
10.5 | 1.3894 | 0.01164 | -0.0582 | 119.3643
11 | 1.4225 | 0.01217 | -0.0545 | 116.8858
11.5 | 1.4495 | 0.01284 | -0.05 | 112.8894
12 | 1.4808 | 0.01353 | -0.0465 | 109.4457
12.5 | 1.5125 | 0.0143 | -0.0434 | 105.7692
13 | 1.542 | 0.01522 | -0.0402 | 101.3141
13.5 | 1.5674 | 0.01608 | -0.0366 | 97.4751
14 | 1.5952 | 0.01733 | -0.0338 | 92.0485
14.5 | 1.6206 | 0.0188 | -0.0309 | 86.2021
15 | 1.6463 | 0.02034 | -0.0283 | 80.939
15.5 | 1.672 | 0.02199 | -0.026 | 76.0346
16 | 1.696 | 0.02384 | -0.0239 | 71.1409
16.5 | 1.7166 | 0.02602 | -0.0218 | 65.9723
17 | 1.7365 | 0.0284 | -0.0199 | 61.1444
17.5 | 1.7526 | 0.03123 | -0.0181 | 56.1191
18 | 1.7688 | 0.0342 | -0.0167 | 51.7193
18.5 | 1.7817 | 0.03763 | -0.0155 | 47.3479
19 | 1.7961 | 0.04109 | -0.0147 | 43.7114
19.5 | 1.8085 | 0.04491 | -0.0143 | 40.2694
20 | 1.8196 | 0.04901 | -0.0141 | 37.1271

## 107. Re 10M Mach 0.10 (1)
BIGFOIL.COM POLAR EXPORT
NACA64-315 a=0.8
NACA64-315 a=0.8 |  |  |  | Cl Max: | 1.405 | at alpha= | 12.5 | deg
JavaFoil+Calcfoil stall+Eppler ext transition |  |  |  | L/D Max: | 111.802 | at alpha= | 3.5 | deg
Re: | 10000000 |  |  | Cd Min: | 0.00478 | at alpha= | -1 | deg
Mach: | 0.1 |  |  | Cl=0 at alpha= | -2.3607 | deg
|  |  |  | @ Cl=0.1, Cd= | 0.0048261
|  |  |  | @ Cl=0.4, Cd= | 0.0048956
|  |  |  | @ Cl=0.6, Cd= | 0.0056119
alpha (deg) | Cl | Cd | Cm | Cl/Cd
-19 | -0.759 | 0.13727 | -0.019 | -5.531
-18.5 | -0.784 | 0.12961 | -0.02 | -6.045
-18 | -0.809 | 0.12004 | -0.021 | -6.736
-17.5 | -0.832 | 0.11033 | -0.022 | -7.545
-17 | -0.858 | 0.09835 | -0.024 | -8.723
-16.5 | -0.879 | 0.08618 | -0.026 | -10.203
-16 | -0.935 | 0.0501 | -0.03 | -18.658
-15.5 | -0.951 | 0.04102 | -0.032 | -23.195
-15 | -0.974 | 0.02984 | -0.034 | -32.641
-14.5 | -0.983 | 0.02452 | -0.035 | -40.065
-14 | -0.987 | 0.0203 | -0.036 | -48.588
-13.5 | -0.982 | 0.01795 | -0.037 | -54.721
-13 | -0.975 | 0.01565 | -0.038 | -62.264
-12.5 | -0.963 | 0.0139 | -0.039 | -69.289
-12 | -0.948 | 0.01254 | -0.04 | -75.561
-11.5 | -0.928 | 0.01143 | -0.041 | -81.215
-11 | -0.903 | 0.01063 | -0.042 | -84.928
-10.5 | -0.874 | 0.00966 | -0.043 | -90.421
-10 | -0.84 | 0.00955 | -0.044 | -87.93
-9.5 | -0.798 | 0.00917 | -0.044 | -87.003
-9 | -0.753 | 0.00879 | -0.045 | -85.697
-8.5 | -0.706 | 0.00848 | -0.046 | -83.171
-8 | -0.655 | 0.00825 | -0.046 | -79.387
-7.5 | -0.602 | 0.00795 | -0.047 | -75.77
-7 | -0.548 | 0.00775 | -0.048 | -70.674
-6.5 | -0.492 | 0.00749 | -0.048 | -65.673
-6 | -0.435 | 0.00729 | -0.049 | -59.669
-5.5 | -0.377 | 0.00709 | -0.05 | -53.171
-5 | -0.318 | 0.00696 | -0.05 | -45.76
-4.5 | -0.259 | 0.00678 | -0.051 | -38.197
-4 | -0.199 | 0.00665 | -0.052 | -29.923
-3.5 | -0.139 | 0.00651 | -0.053 | -21.298
-3 | -0.078 | 0.00602 | -0.053 | -12.964
-2.5 | -0.017 | 0.0055 | -0.054 | -3.107
-2 | 0.044 | 0.00523 | -0.055 | 8.419
-1.5 | 0.105 | 0.00479 | -0.055 | 21.995
-1 | 0.167 | 0.00478 | -0.056 | 34.832
-0.5 | 0.228 | 0.00481 | -0.057 | 47.387
0 | 0.289 | 0.0048 | -0.057 | 60.211
0.5 | 0.35 | 0.00483 | -0.058 | 72.48
1 | 0.411 | 0.00491 | -0.059 | 83.792
1.5 | 0.472 | 0.00496 | -0.059 | 95.3
2 | 0.534 | 0.00504 | -0.06 | 105.954
2.5 | 0.595 | 0.00558 | -0.06 | 106.587
3 | 0.653 | 0.00595 | -0.061 | 109.764
3.5 | 0.713 | 0.00638 | -0.062 | 111.802
4 | 0.772 | 0.00695 | -0.062 | 110.985
4.5 | 0.83 | 0.00768 | -0.063 | 108.069
5 | 0.888 | 0.00886 | -0.064 | 100.251
5.5 | 0.944 | 0.00927 | -0.064 | 101.834
6 | 0.997 | 0.00904 | -0.065 | 110.332
6.5 | 1.047 | 0.0098 | -0.065 | 106.887
7 | 1.096 | 0.01017 | -0.066 | 107.733
7.5 | 1.143 | 0.01059 | -0.066 | 107.898
8 | 1.187 | 0.01101 | -0.067 | 107.833
8.5 | 1.228 | 0.01152 | -0.067 | 106.663
9 | 1.267 | 0.01204 | -0.068 | 105.184
9.5 | 1.301 | 0.01259 | -0.068 | 103.37
10 | 1.333 | 0.01324 | -0.068 | 100.628
10.5 | 1.36 | 0.01392 | -0.069 | 97.674
11 | 1.379 | 0.01467 | -0.069 | 93.995
11.5 | 1.393 | 0.01549 | -0.07 | 89.944
12 | 1.402 | 0.01642 | -0.07 | 85.337
12.5 | 1.405 | 0.01742 | -0.07 | 80.637
13 | 1.403 | 0.01842 | -0.071 | 76.196
13.5 | 1.397 | 0.01947 | -0.071 | 71.742
14 | 1.385 | 0.02078 | -0.071 | 66.616
14.5 | 1.368 | 0.02216 | -0.072 | 61.743
15 | 1.346 | 0.02391 | -0.072 | 56.309
15.5 | 1.32 | 0.0258 | -0.072 | 51.166
16 | 1.288 | 0.02868 | -0.072 | 44.905
16.5 | 1.245 | 0.033 | -0.072 | 37.736
17 | 1.205 | 0.03553 | -0.072 | 33.92
17.5 | 1.153 | 0.04257 | -0.071 | 27.081

## 108. Re 10M Mach 0.10 (2)
BIGFOIL.COM POLAR EXPORT
NACA64-315 a=0.8
NACA64-315 a=0.8 |  |  |  | Cl Max: | 1.8136 | at alpha= | 20 | deg
XFOIL ncrit=9 |  |  |  | L/D Max: | 122.175 | at alpha= | 2 | deg
Re: | 10000000 |  |  | Cd Min: | 0.05234 | at alpha= | 20 | deg
Mach: | 0.1 |  |  | Cl=0 at alpha= | -2.3775 | deg
|  |  |  | @ Cl=0.1, Cd= | 0.0047035
|  |  |  | @ Cl=0.4, Cd= | 0.0040419
|  |  |  | @ Cl=0.6, Cd= | 0.0051867
alpha (deg) | Cl | Cd | Cm | Cl/Cd
-20 | -1.5772 | 0.03547 | -0.0734 | -44.4657
-19.5 | -1.5678 | 0.03173 | -0.0737 | -49.4107
-19 | -1.554 | 0.02853 | -0.0734 | -54.469
-18.5 | -1.535 | 0.02592 | -0.0729 | -59.2207
-17.5 | -1.4946 | 0.02112 | -0.071 | -70.767
-17 | -1.4737 | 0.01907 | -0.0696 | -77.2784
-16.5 | -1.4574 | 0.01726 | -0.0666 | -84.438
-16 | -1.4418 | 0.01583 | -0.0626 | -91.0802
-15.5 | -1.4273 | 0.01485 | -0.0569 | -96.1145
-15 | -1.3901 | 0.01399 | -0.0547 | -99.3638
-14.5 | -1.3477 | 0.01324 | -0.0531 | -101.79
-14 | -1.3017 | 0.01258 | -0.052 | -103.4738
-13.5 | -1.2531 | 0.01201 | -0.0512 | -104.3381
-13 | -1.2031 | 0.01147 | -0.0507 | -104.891
-12.5 | -1.1518 | 0.01097 | -0.0503 | -104.9954
-12 | -1.1002 | 0.01044 | -0.0499 | -105.3831
-11.5 | -1.0477 | 0.00992 | -0.0496 | -105.6149
-11 | -0.9941 | 0.00946 | -0.0496 | -105.0846
-10.5 | -0.9393 | 0.00907 | -0.0496 | -103.5612
-10 | -0.8838 | 0.00873 | -0.0498 | -101.2371
-9.5 | -0.8276 | 0.00843 | -0.0501 | -98.1732
-9 | -0.7714 | 0.00809 | -0.0503 | -95.3523
-8.5 | -0.7149 | 0.00776 | -0.0507 | -92.1263
-8 | -0.6576 | 0.0075 | -0.0511 | -87.68
-7.5 | -0.5999 | 0.00727 | -0.0516 | -82.5172
-7 | -0.5421 | 0.00703 | -0.0521 | -77.1124
-6.5 | -0.4842 | 0.0068 | -0.0526 | -71.2059
-6 | -0.4258 | 0.00662 | -0.0532 | -64.3202
-5.5 | -0.3672 | 0.00643 | -0.0539 | -57.1073
-5 | -0.3087 | 0.00625 | -0.0545 | -49.392
-4.5 | -0.2499 | 0.00611 | -0.0552 | -40.9002
-4 | -0.1909 | 0.00594 | -0.0559 | -32.138
-3.5 | -0.132 | 0.00577 | -0.0566 | -22.8769
-3 | -0.0732 | 0.00555 | -0.0573 | -13.1892
-2.5 | -0.0144 | 0.0053 | -0.0581 | -2.717
-2 | 0.0444 | 0.00504 | -0.0589 | 8.8095
-1 | 0.1617 | 0.00433 | -0.0605 | 37.3441
-0.5 | 0.2203 | 0.00397 | -0.0614 | 55.4912
0 | 0.2799 | 0.00398 | -0.0622 | 70.3266
0.5 | 0.3394 | 0.00399 | -0.063 | 85.0627
1 | 0.3988 | 0.00404 | -0.0638 | 98.7129
2 | 0.5168 | 0.00423 | -0.0652 | 122.1749
2.5 | 0.5718 | 0.00478 | -0.0654 | 119.6234
3 | 0.6245 | 0.00554 | -0.0652 | 112.7256
4 | 0.7333 | 0.00654 | -0.0653 | 112.1254
4.5 | 0.7872 | 0.00702 | -0.0652 | 112.1368
5 | 0.8412 | 0.00745 | -0.0651 | 112.9128
5.5 | 0.8944 | 0.00789 | -0.0648 | 113.3587
6 | 0.9486 | 0.00823 | -0.0647 | 115.2612
6.5 | 1.0023 | 0.00856 | -0.0645 | 117.0911
7 | 1.0555 | 0.00888 | -0.0643 | 118.8626
7.5 | 1.1083 | 0.00921 | -0.064 | 120.3366
8 | 1.1597 | 0.00959 | -0.0634 | 120.9281
8.5 | 1.2102 | 0.00997 | -0.0627 | 121.3842
9 | 1.2597 | 0.01036 | -0.0618 | 121.5927
9.5 | 1.3062 | 0.01084 | -0.0604 | 120.4982
10 | 1.352 | 0.01129 | -0.059 | 119.752
10.5 | 1.3943 | 0.01179 | -0.0569 | 118.2612
11 | 1.4217 | 0.01236 | -0.0519 | 115.0243
11.5 | 1.4508 | 0.01308 | -0.0478 | 110.9174
12 | 1.483 | 0.01381 | -0.0444 | 107.386
12.5 | 1.5146 | 0.01467 | -0.0413 | 103.2447
13 | 1.5441 | 0.01567 | -0.038 | 98.5386
13.5 | 1.5687 | 0.01665 | -0.0342 | 94.2162
14 | 1.5961 | 0.01801 | -0.0313 | 88.623
14.5 | 1.6232 | 0.01949 | -0.0286 | 83.2837
15 | 1.6486 | 0.02117 | -0.026 | 77.8744
15.5 | 1.6734 | 0.02298 | -0.0236 | 72.8198
16 | 1.6965 | 0.02501 | -0.0214 | 67.8329
16.5 | 1.716 | 0.02743 | -0.0192 | 62.5592
17 | 1.7344 | 0.0301 | -0.0173 | 57.6213
17.5 | 1.7498 | 0.03317 | -0.0156 | 52.7525
18 | 1.7649 | 0.03644 | -0.0143 | 48.433
18.5 | 1.7801 | 0.03988 | -0.0134 | 44.6364
19 | 1.794 | 0.04358 | -0.0127 | 41.1657
19.5 | 1.8045 | 0.04783 | -0.0123 | 37.7274
20 | 1.8136 | 0.05234 | -0.0123 | 34.6504

## 109. Re 10M Mach 0.25 (1)
BIGFOIL.COM POLAR EXPORT
NACA64-315 a=0.8
NACA64-315 a=0.8 |  |  |  | Cl Max: | 1.355 | at alpha= | 11 | deg
JavaFoil+Calcfoil stall+Eppler ext transition |  |  |  | L/D Max: | 112.865 | at alpha= | 5.5 | deg
Re: | 10000000 |  |  | Cd Min: | 0.00483 | at alpha= | -1.5 | deg
Mach: | 0.25 |  |  | Cl=0 at alpha= | -2.3571 | deg
|  |  |  | @ Cl=0.1, Cd= | 0.0048833
|  |  |  | @ Cl=0.4, Cd= | 0.0049208
|  |  |  | @ Cl=0.6, Cd= | 0.0055952
alpha (deg) | Cl | Cd | Cm | Cl/Cd
-17.5 | -0.528 | 0.15499 | -0.017 | -3.409
-17 | -0.583 | 0.14205 | -0.017 | -4.105
-16.5 | -0.63 | 0.12181 | -0.019 | -5.169
-16 | -0.665 | 0.11344 | -0.02 | -5.86
-15.5 | -0.699 | 0.10143 | -0.023 | -6.889
-15 | -0.725 | 0.09525 | -0.023 | -7.611
-14.5 | -0.751 | 0.08508 | -0.025 | -8.824
-14 | -0.8 | 0.05715 | -0.031 | -14.001
-13.5 | -0.866 | 0.02816 | -0.036 | -30.752
-13 | -0.885 | 0.02238 | -0.038 | -39.519
-12.5 | -0.897 | 0.01762 | -0.039 | -50.896
-12 | -0.897 | 0.01515 | -0.04 | -59.192
-11.5 | -0.889 | 0.0137 | -0.041 | -64.84
-11 | -0.877 | 0.01209 | -0.042 | -72.543
-10.5 | -0.858 | 0.01106 | -0.044 | -77.596
-10 | -0.832 | 0.01036 | -0.045 | -80.313
-9.5 | -0.803 | 0.00968 | -0.046 | -82.925
-9 | -0.761 | 0.00925 | -0.046 | -82.325
-8.5 | -0.716 | 0.00879 | -0.047 | -81.481
-8 | -0.666 | 0.00849 | -0.048 | -78.474
-7.5 | -0.614 | 0.00819 | -0.048 | -74.953
-7 | -0.56 | 0.00797 | -0.049 | -70.214
-6.5 | -0.503 | 0.00767 | -0.05 | -65.646
-6 | -0.446 | 0.00743 | -0.05 | -59.931
-5.5 | -0.387 | 0.00721 | -0.051 | -53.596
-5 | -0.327 | 0.00703 | -0.052 | -46.462
-4.5 | -0.266 | 0.0069 | -0.053 | -38.563
-4 | -0.204 | 0.00673 | -0.053 | -30.376
-3.5 | -0.142 | 0.0066 | -0.054 | -21.603
-3 | -0.08 | 0.0061 | -0.055 | -13.142
-2.5 | -0.018 | 0.00554 | -0.055 | -3.166
-2 | 0.045 | 0.00525 | -0.056 | 8.61
-1.5 | 0.108 | 0.00483 | -0.057 | 22.396
-1 | 0.171 | 0.00483 | -0.057 | 35.469
-0.5 | 0.234 | 0.00485 | -0.058 | 48.212
0 | 0.297 | 0.00483 | -0.059 | 61.501
0.5 | 0.36 | 0.00487 | -0.059 | 73.894
1 | 0.423 | 0.00495 | -0.06 | 85.431
1.5 | 0.485 | 0.005 | -0.061 | 97.094
2 | 0.548 | 0.0051 | -0.061 | 107.427
2.5 | 0.611 | 0.0057 | -0.062 | 107.119
3 | 0.671 | 0.00611 | -0.063 | 109.833
3.5 | 0.732 | 0.00651 | -0.063 | 112.481
4 | 0.793 | 0.00713 | -0.064 | 111.123
4.5 | 0.852 | 0.00804 | -0.065 | 105.95
5 | 0.911 | 0.00924 | -0.065 | 98.599
5.5 | 0.965 | 0.00855 | -0.066 | 112.865
6 | 1.018 | 0.00976 | -0.066 | 104.3
6.5 | 1.069 | 0.0102 | -0.067 | 104.856
7 | 1.118 | 0.01062 | -0.067 | 105.241
7.5 | 1.163 | 0.01111 | -0.068 | 104.724
8 | 1.206 | 0.01162 | -0.068 | 103.775
8.5 | 1.244 | 0.01216 | -0.069 | 102.331
9 | 1.278 | 0.01276 | -0.069 | 100.129
9.5 | 1.307 | 0.01351 | -0.07 | 96.744
10 | 1.331 | 0.01425 | -0.07 | 93.386
10.5 | 1.349 | 0.01509 | -0.071 | 89.376
11 | 1.355 | 0.01601 | -0.071 | 84.597
11.5 | 1.352 | 0.01705 | -0.071 | 79.308
12 | 1.342 | 0.01809 | -0.072 | 74.167
12.5 | 1.322 | 0.01961 | -0.072 | 67.421
13 | 1.294 | 0.02096 | -0.072 | 61.726
13.5 | 1.257 | 0.02285 | -0.073 | 54.994
14 | 1.209 | 0.0252 | -0.073 | 47.963
14.5 | 1.153 | 0.02803 | -0.073 | 41.115
15 | 1.078 | 0.03502 | -0.071 | 30.791
15.5 | 0.99 | 0.04746 | -0.069 | 20.86
16 | 0.841 | 0.10434 | -0.052 | 8.059

## 110. Re 10M Mach 0.25 (2)
BIGFOIL.COM POLAR EXPORT
NACA64-315 a=0.8
NACA64-315 a=0.8 |  |  |  | Cl Max: | 1.7542 | at alpha= | 19.5 | deg
XFOIL ncrit=9 |  |  |  | L/D Max: | 125.788 | at alpha= | 2 | deg
Re: | 10000000 |  |  | Cd Min: | 0.07578 | at alpha= | 20 | deg
Mach: | 0.25 |  |  | Cl=0 at alpha= | -2.3764 | deg
|  |  |  | @ Cl=0.1, Cd= | 0.0047443
|  |  |  | @ Cl=0.4, Cd= | 0.0040499
|  |  |  | @ Cl=0.6, Cd= | 0.0048708
alpha (deg) | Cl | Cd | Cm | Cl/Cd
-20 | -1.3894 | 0.07036 | -0.0724 | -19.747
-19.5 | -1.4176 | 0.06039 | -0.0775 | -23.4741
-19 | -1.4397 | 0.05185 | -0.0809 | -27.7666
-18.5 | -1.4542 | 0.04451 | -0.0833 | -32.6713
-18 | -1.4538 | 0.03873 | -0.085 | -37.5368
-17.5 | -1.4487 | 0.03377 | -0.0857 | -42.899
-17 | -1.4411 | 0.02934 | -0.0858 | -49.1172
-16.5 | -1.4123 | 0.02577 | -0.0875 | -54.804
-16 | -1.4066 | 0.02243 | -0.0848 | -62.7107
-15.5 | -1.3922 | 0.01978 | -0.0818 | -70.3842
-15 | -1.3746 | 0.01758 | -0.0783 | -78.1911
-14.5 | -1.3585 | 0.01582 | -0.0737 | -85.8723
-14 | -1.3407 | 0.01472 | -0.0674 | -91.0802
-13.5 | -1.2989 | 0.01377 | -0.0643 | -94.3282
-13 | -1.2519 | 0.01292 | -0.0619 | -96.8963
-12.5 | -1.2012 | 0.01216 | -0.0601 | -98.7829
-12 | -1.1479 | 0.0115 | -0.0586 | -99.8174
-11.5 | -1.0926 | 0.01092 | -0.0574 | -100.0549
-10.5 | -0.9807 | 0.0097 | -0.0556 | -101.1031
-10 | -0.9227 | 0.00922 | -0.055 | -100.0759
-9.5 | -0.8638 | 0.00882 | -0.0547 | -97.9365
-9 | -0.8042 | 0.00846 | -0.0545 | -95.0591
-8.5 | -0.7446 | 0.0081 | -0.0544 | -91.9259
-8 | -0.6848 | 0.00775 | -0.0544 | -88.3613
-7.5 | -0.6244 | 0.00747 | -0.0546 | -83.5877
-7 | -0.5637 | 0.00723 | -0.0549 | -77.9668
-6.5 | -0.5031 | 0.00696 | -0.0552 | -72.2845
-6 | -0.4423 | 0.00673 | -0.0556 | -65.7207
-5.5 | -0.3812 | 0.00656 | -0.056 | -58.1098
-5 | -0.3202 | 0.00635 | -0.0566 | -50.4252
-4.5 | -0.259 | 0.00619 | -0.0572 | -41.8417
-4 | -0.1979 | 0.00602 | -0.0578 | -32.8738
-3.5 | -0.1367 | 0.00585 | -0.0584 | -23.3675
-2.5 | -0.015 | 0.00536 | -0.0599 | -2.7985
-1.5 | 0.1064 | 0.00471 | -0.0615 | 22.5902
-1 | 0.167 | 0.00435 | -0.0623 | 38.3908
-0.5 | 0.2276 | 0.00399 | -0.0632 | 57.0426
0 | 0.2893 | 0.004 | -0.0641 | 72.325
0.5 | 0.3509 | 0.00401 | -0.0649 | 87.5062
1 | 0.4124 | 0.00406 | -0.0657 | 101.5764
1.5 | 0.4735 | 0.00415 | -0.0664 | 114.0964
2 | 0.5346 | 0.00425 | -0.0671 | 125.7882
2.5 | 0.5918 | 0.00477 | -0.0673 | 124.0671
3.5 | 0.7016 | 0.00612 | -0.0668 | 114.6405
4 | 0.7565 | 0.00671 | -0.0665 | 112.7422
4.5 | 0.8119 | 0.0072 | -0.0662 | 112.7639
5 | 0.867 | 0.00768 | -0.0658 | 112.8906
5.5 | 0.9221 | 0.00811 | -0.0653 | 113.6991
6 | 0.9778 | 0.00848 | -0.0648 | 115.3066
6.5 | 1.0332 | 0.00881 | -0.0643 | 117.2758
7 | 1.0875 | 0.00919 | -0.0636 | 118.3351
7.5 | 1.1412 | 0.00957 | -0.0627 | 119.2476
8 | 1.193 | 0.01001 | -0.0614 | 119.1808
8.5 | 1.2438 | 0.01043 | -0.0599 | 119.2522
9 | 1.2908 | 0.01095 | -0.0577 | 117.8813
9.5 | 1.3334 | 0.01144 | -0.0547 | 116.5559
10 | 1.364 | 0.01203 | -0.0495 | 113.3832
10.5 | 1.3951 | 0.01284 | -0.0449 | 108.6526
11 | 1.4278 | 0.01374 | -0.0408 | 103.9156
11.5 | 1.4621 | 0.01469 | -0.0372 | 99.5303
12 | 1.4947 | 0.01581 | -0.0335 | 94.5414
12.5 | 1.5247 | 0.01716 | -0.0299 | 88.852
13 | 1.5522 | 0.01871 | -0.0262 | 82.961
13.5 | 1.5771 | 0.02025 | -0.0224 | 77.8815
14 | 1.6051 | 0.02215 | -0.0194 | 72.465
14.5 | 1.6312 | 0.02429 | -0.0165 | 67.1552
15 | 1.6546 | 0.02678 | -0.0139 | 61.7849
15.5 | 1.676 | 0.02958 | -0.0114 | 56.6599
16 | 1.6914 | 0.03305 | -0.0091 | 51.177
16.5 | 1.7093 | 0.03653 | -0.0073 | 46.7917
17 | 1.7256 | 0.04039 | -0.0059 | 42.7234
17.5 | 1.7396 | 0.04461 | -0.0048 | 38.9957
18 | 1.7474 | 0.04971 | -0.0042 | 35.1519
18.5 | 1.7524 | 0.05529 | -0.004 | 31.6947
19 | 1.7539 | 0.06161 | -0.0046 | 28.4678
19.5 | 1.7542 | 0.06834 | -0.0057 | 25.6687
20 | 1.7511 | 0.07578 | -0.0075 | 23.1077

## 111. Re 10M Mach 0.50 (1)
BIGFOIL.COM POLAR EXPORT
NACA64-315 a=0.8
NACA64-315 a=0.8 |  |  |  | Cl Max: | 1.244 | at alpha= | 20 | deg
JavaFoil+Calcfoil stall+Eppler ext transition |  |  |  | L/D Max: | 114.555 | at alpha= | 2 | deg
Re: | 10000000 |  |  | Cd Min: | 0.00495 | at alpha= | -1 | deg
Mach: | 0.5 |  |  | Cl=0 at alpha= | -2.3592 | deg
|  |  |  | @ Cl=0.1, Cd= | 0.00533
|  |  |  | @ Cl=0.4, Cd= | 0.0050686
|  |  |  | @ Cl=0.6, Cd= | 0.005337
alpha (deg) | Cl | Cd | Cm | Cl/Cd
-20 | -0.99 | 0.14573 | -0.023 | -6.794
-19.5 | -0.962 | 0.13805 | -0.023 | -6.971
-19 | -0.929 | 0.137 | -0.022 | -6.778
-18.5 | -0.899 | 0.13435 | -0.022 | -6.693
-18 | -0.871 | 0.13036 | -0.022 | -6.68
-17.5 | -0.848 | 0.12677 | -0.024 | -6.693
-17 | -0.819 | 0.12275 | -0.024 | -6.674
-16.5 | -0.789 | 0.11991 | -0.023 | -6.577
-16 | -0.76 | 0.11379 | -0.023 | -6.677
-15.5 | -0.734 | 0.11724 | -0.024 | -6.261
-15 | -0.707 | 0.1077 | -0.025 | -6.568
-14.5 | -0.678 | 0.10213 | -0.024 | -6.638
-14 | -0.652 | 0.09296 | -0.025 | -7.018
-13.5 | -0.628 | 0.08382 | -0.027 | -7.492
-13 | -0.593 | 0.09453 | -0.024 | -6.275
-12.5 | -0.566 | 0.08757 | -0.024 | -6.46
-12 | -0.537 | 0.08803 | -0.023 | -6.097
-11.5 | -0.518 | 0.06813 | -0.03 | -7.597
-11 | -0.55 | 0.02501 | -0.044 | -21.977
-10.5 | -0.534 | 0.01728 | -0.047 | -30.909
-10 | -0.427 | 0.0667 | -0.025 | -6.396
-9.5 | -0.401 | 0.05899 | -0.028 | -6.8
-9 | -0.437 | 0.01548 | -0.049 | -28.246
-8.5 | -0.607 | 0.01353 | -0.05 | -44.895
-8 | -0.643 | 0.01109 | -0.052 | -58.006
-7.5 | -0.628 | 0.01004 | -0.054 | -62.538
-7 | -0.593 | 0.00922 | -0.055 | -64.34
-6.5 | -0.543 | 0.00872 | -0.056 | -62.28
-6 | -0.486 | 0.00837 | -0.056 | -58.11
-5.5 | -0.425 | 0.00799 | -0.057 | -53.221
-5 | -0.361 | 0.00764 | -0.058 | -47.293
-4.5 | -0.295 | 0.00735 | -0.059 | -40.17
-4 | -0.228 | 0.00714 | -0.06 | -31.884
-3.5 | -0.159 | 0.00696 | -0.06 | -22.822
-3 | -0.089 | 0.00677 | -0.061 | -13.216
-2.5 | -0.02 | 0.00588 | -0.062 | -3.333
-2 | 0.051 | 0.00547 | -0.063 | 9.231
-1.5 | 0.121 | 0.00527 | -0.063 | 22.963
-1 | 0.191 | 0.00495 | -0.064 | 38.634
-0.5 | 0.262 | 0.00498 | -0.065 | 52.499
0 | 0.332 | 0.00502 | -0.066 | 66.15
0.5 | 0.402 | 0.00507 | -0.066 | 79.306
1 | 0.473 | 0.00514 | -0.067 | 91.966
1.5 | 0.543 | 0.00528 | -0.068 | 102.865
2 | 0.613 | 0.00535 | -0.069 | 114.555
2.5 | 0.683 | 0.00617 | -0.069 | 110.686
3 | 0.749 | 0.00669 | -0.07 | 111.894
3.5 | 0.817 | 0.00745 | -0.071 | 109.678
4 | 0.878 | 0.00821 | -0.071 | 106.934
4.5 | 0.939 | 0.00927 | -0.072 | 101.324
5 | 0.998 | 0.01044 | -0.072 | 95.571
5.5 | 1.055 | 0.01107 | -0.073 | 95.309
6 | 1.108 | 0.01171 | -0.073 | 94.605
6.5 | 1.152 | 0.01242 | -0.074 | 92.711
7 | 1.185 | 0.01324 | -0.074 | 89.47
7.5 | 1.202 | 0.01413 | -0.075 | 85.073
8 | 1.191 | 0.01537 | -0.075 | 77.457
8.5 | 1.113 | 0.01713 | -0.076 | 65
9 | 0.756 | 0.01929 | -0.076 | 39.201
9.5 | 0.789 | 0.01923 | -0.077 | 41.046
10 | 0.818 | 0.02137 | -0.077 | 38.285
10.5 | 0.717 | 0.07001 | -0.047 | 10.246
11 | 0.881 | 0.02254 | -0.078 | 39.102
11.5 | 0.908 | 0.02515 | -0.078 | 36.09
12 | 0.925 | 0.03044 | -0.077 | 30.401
12.5 | 0.833 | 0.0838 | -0.053 | 9.938
13 | 0.976 | 0.03511 | -0.077 | 27.799
13.5 | 0.883 | 0.09239 | -0.051 | 9.562
14 | 0.948 | 0.07779 | -0.065 | 12.189
14.5 | 0.944 | 0.10175 | -0.055 | 9.276
15 | 0.971 | 0.0998 | -0.056 | 9.733
15.5 | 1.065 | 0.07086 | -0.072 | 15.025
16 | 1.09 | 0.07693 | -0.072 | 14.168
16.5 | 1.044 | 0.11604 | -0.054 | 8.994
17 | 1.167 | 0.06905 | -0.076 | 16.897
17.5 | 1.202 | 0.06949 | -0.077 | 17.303
18 | 1.184 | 0.09905 | -0.071 | 11.958
18.5 | 1.156 | 0.14193 | -0.058 | 8.144
19 | 1.187 | 0.14682 | -0.06 | 8.082
19.5 | 1.213 | 0.15892 | -0.061 | 7.631
20 | 1.244 | 0.16316 | -0.062 | 7.621

## 112. Re 10M Mach 0.50 (2)
BIGFOIL.COM POLAR EXPORT
NACA64-315 a=0.8
NACA64-315 a=0.8 |  |  |  | Cl Max: | 1.3958 | at alpha= | 10.5 | deg
XFOIL ncrit=9 |  |  |  | L/D Max: | 145.447 | at alpha= | 2.5 | deg
Re: | 10000000 |  |  | Cd Min: | 0.13473 | at alpha= | 15.5 | deg
Mach: | 0.5 |  |  | Cl=0 at alpha= | -2.3754 | deg
|  |  |  | @ Cl=0.1, Cd= | 0.005074
|  |  |  | @ Cl=0.4, Cd= | 0.0041196
|  |  |  | @ Cl=0.6, Cd= | 0.0043596
alpha (deg) | Cl | Cd | Cm | Cl/Cd
-14 | -0.5976 | 0.11122 | -0.0516 | -5.3731
-13.5 | -0.6161 | 0.09844 | -0.0605 | -6.2586
-13 | -0.6352 | 0.08605 | -0.0692 | -7.3818
-12.5 | -0.6537 | 0.07411 | -0.0769 | -8.8207
-12 | -0.6719 | 0.0616 | -0.0859 | -10.9075
-11.5 | -0.6946 | 0.05076 | -0.0935 | -13.684
-11 | -0.7212 | 0.04157 | -0.0986 | -17.349
-10.5 | -0.7505 | 0.03354 | -0.1012 | -22.3763
-10 | -0.7822 | 0.02651 | -0.1009 | -29.5058
-9.5 | -0.8119 | 0.02062 | -0.0974 | -39.3744
-9 | -0.8434 | 0.01631 | -0.0888 | -51.7106
-8.5 | -0.843 | 0.01239 | -0.0804 | -68.0387
-8 | -0.7999 | 0.01009 | -0.075 | -79.2765
-7.5 | -0.7349 | 0.00898 | -0.0718 | -81.8374
-7 | -0.664 | 0.00829 | -0.0697 | -80.0965
-6.5 | -0.5911 | 0.00782 | -0.0683 | -75.5882
-6 | -0.5181 | 0.00746 | -0.0673 | -69.4504
-5.5 | -0.4458 | 0.00712 | -0.0667 | -62.6124
-5 | -0.3734 | 0.00683 | -0.0664 | -54.6706
-4.5 | -0.3014 | 0.0066 | -0.0663 | -45.6667
-4 | -0.2299 | 0.00639 | -0.0665 | -35.9781
-3.5 | -0.1585 | 0.00618 | -0.0668 | -25.6472
-3 | -0.0875 | 0.00601 | -0.0673 | -14.5591
-2.5 | -0.0174 | 0.00569 | -0.0679 | -3.058
-2 | 0.0524 | 0.00539 | -0.0685 | 9.7217
-1.5 | 0.1217 | 0.00493 | -0.0694 | 24.6856
-1 | 0.1908 | 0.00448 | -0.0703 | 42.5893
-0.5 | 0.2607 | 0.0041 | -0.0713 | 63.5854
0 | 0.3317 | 0.00411 | -0.0722 | 80.7056
0.5 | 0.4029 | 0.00412 | -0.0732 | 97.7913
1 | 0.4739 | 0.00417 | -0.074 | 113.6451
1.5 | 0.5448 | 0.00425 | -0.0748 | 128.1882
2 | 0.6153 | 0.00439 | -0.0754 | 140.1595
2.5 | 0.6836 | 0.0047 | -0.0756 | 145.4468
3 | 0.7391 | 0.00582 | -0.0739 | 126.9931
3.5 | 0.7979 | 0.00663 | -0.0724 | 120.3469
4 | 0.8553 | 0.00741 | -0.0704 | 115.4251
4.5 | 0.9123 | 0.00811 | -0.0682 | 112.4908
5 | 0.9684 | 0.00875 | -0.0655 | 110.6743
5.5 | 1.0257 | 0.00927 | -0.0627 | 110.6472
6 | 1.0796 | 0.00976 | -0.0592 | 110.6148
6.5 | 1.1182 | 0.01035 | -0.0528 | 108.0386
7 | 1.1605 | 0.01114 | -0.0474 | 104.1741
7.5 | 1.2039 | 0.01208 | -0.0423 | 99.6606
8 | 1.2468 | 0.01321 | -0.0372 | 94.383
8.5 | 1.2861 | 0.01464 | -0.0318 | 87.8484
9 | 1.3252 | 0.01627 | -0.0266 | 81.4505
9.5 | 1.3592 | 0.01837 | -0.0211 | 73.9902
10 | 1.3848 | 0.02115 | -0.0154 | 65.4752
10.5 | 1.3958 | 0.02504 | -0.0095 | 55.7428
11 | 1.3893 | 0.03042 | -0.0041 | 45.6706
11.5 | 1.3679 | 0.03739 | 0.0001 | 36.5846
12 | 1.3386 | 0.04576 | 0.0023 | 29.2526
12.5 | 1.3088 | 0.05528 | 0.002 | 23.6758
13 | 1.2768 | 0.0662 | -0.0006 | 19.287
13.5 | 1.2442 | 0.07842 | -0.0056 | 15.8659
14 | 1.214 | 0.09162 | -0.0125 | 13.2504
14.5 | 1.1828 | 0.10514 | -0.0201 | 11.2498
15 | 1.1571 | 0.11996 | -0.0299 | 9.6457
15.5 | 1.1362 | 0.13473 | -0.0398 | 8.4332

## 113. Re 12M Mach 0.00 (1)
BIGFOIL.COM POLAR EXPORT
NACA64-315 a=0.8
NACA64-315 a=0.8 |  |  |  | Cl Max: | 1.418 | at alpha= | 13 | deg
JavaFoil+Calcfoil stall+Eppler ext transition |  |  |  | L/D Max: | 115.09 | at alpha= | 6.5 | deg
Re: | 12000000 |  |  | Cd Min: | 0.0047 | at alpha= | -0.5 | deg
Mach: | 0 |  |  | Cl=0 at alpha= | -2.3607 | deg
|  |  |  | @ Cl=0.1, Cd= | 0.0051139
|  |  |  | @ Cl=0.4, Cd= | 0.0048256
|  |  |  | @ Cl=0.6, Cd= | 0.0057883
alpha (deg) | Cl | Cd | Cm | Cl/Cd
-19.5 | -0.786 | 0.13586 | -0.02 | -5.784
-19 | -0.807 | 0.12867 | -0.02 | -6.275
-18.5 | -0.83 | 0.12023 | -0.021 | -6.901
-18 | -0.852 | 0.1103 | -0.022 | -7.728
-17.5 | -0.881 | 0.09379 | -0.025 | -9.396
-17 | -0.923 | 0.06901 | -0.028 | -13.378
-16.5 | -0.957 | 0.05095 | -0.03 | -18.789
-16 | -0.983 | 0.03701 | -0.032 | -26.563
-15.5 | -0.991 | 0.03191 | -0.033 | -31.075
-15 | -1.004 | 0.02497 | -0.034 | -40.212
-14.5 | -1.005 | 0.02189 | -0.035 | -45.89
-14 | -1.005 | 0.01843 | -0.036 | -54.495
-13.5 | -0.997 | 0.01643 | -0.037 | -60.689
-13 | -0.987 | 0.01444 | -0.038 | -68.375
-12.5 | -0.976 | 0.01266 | -0.039 | -77.061
-12 | -0.958 | 0.01154 | -0.04 | -82.986
-11.5 | -0.935 | 0.01079 | -0.041 | -86.649
-11 | -0.908 | 0.00938 | -0.042 | -96.823
-10.5 | -0.878 | 0.00961 | -0.043 | -91.351
-10 | -0.839 | 0.00921 | -0.044 | -91.098
-9.5 | -0.797 | 0.00883 | -0.044 | -90.238
-9 | -0.751 | 0.0085 | -0.045 | -88.363
-8.5 | -0.704 | 0.00824 | -0.046 | -85.349
-8 | -0.652 | 0.00798 | -0.046 | -81.782
-7.5 | -0.6 | 0.00776 | -0.047 | -77.286
-7 | -0.545 | 0.00751 | -0.048 | -72.658
-6.5 | -0.49 | 0.00729 | -0.048 | -67.162
-6 | -0.433 | 0.0071 | -0.049 | -60.962
-5.5 | -0.375 | 0.00694 | -0.05 | -54.09
-5 | -0.317 | 0.00676 | -0.05 | -46.865
-4.5 | -0.258 | 0.00664 | -0.051 | -38.803
-4 | -0.198 | 0.00649 | -0.052 | -30.545
-3.5 | -0.138 | 0.00637 | -0.052 | -21.666
-3 | -0.078 | 0.00599 | -0.053 | -12.97
-2.5 | -0.017 | 0.00557 | -0.054 | -3.048
-2 | 0.044 | 0.00527 | -0.054 | 8.306
-1.5 | 0.105 | 0.0051 | -0.055 | 20.557
-1 | 0.166 | 0.00472 | -0.056 | 35.109
-0.5 | 0.227 | 0.0047 | -0.056 | 48.166
0 | 0.288 | 0.00476 | -0.057 | 60.431
0.5 | 0.348 | 0.0048 | -0.058 | 72.599
1 | 0.409 | 0.00483 | -0.058 | 84.696
1.5 | 0.47 | 0.00487 | -0.059 | 96.461
2 | 0.531 | 0.00544 | -0.06 | 97.496
2.5 | 0.592 | 0.00574 | -0.06 | 103.132
3 | 0.65 | 0.00609 | -0.061 | 106.792
3.5 | 0.709 | 0.00655 | -0.061 | 108.354
4 | 0.768 | 0.00702 | -0.062 | 109.34
4.5 | 0.826 | 0.00767 | -0.063 | 107.646
5 | 0.884 | 0.00853 | -0.063 | 103.637
5.5 | 0.94 | 0.00888 | -0.064 | 105.852
6 | 0.995 | 0.00924 | -0.065 | 107.737
6.5 | 1.045 | 0.00908 | -0.065 | 115.09
7 | 1.094 | 0.00983 | -0.065 | 111.3
7.5 | 1.141 | 0.01018 | -0.066 | 111.981
8 | 1.185 | 0.01063 | -0.066 | 111.46
8.5 | 1.227 | 0.01106 | -0.067 | 110.878
9 | 1.266 | 0.01153 | -0.067 | 109.802
9.5 | 1.301 | 0.0121 | -0.068 | 107.552
10 | 1.333 | 0.01271 | -0.068 | 104.882
10.5 | 1.362 | 0.01336 | -0.069 | 101.921
11 | 1.383 | 0.01399 | -0.069 | 98.867
11.5 | 1.399 | 0.01473 | -0.07 | 94.982
12 | 1.41 | 0.01567 | -0.07 | 89.938
12.5 | 1.416 | 0.01651 | -0.07 | 85.754
13 | 1.418 | 0.0174 | -0.071 | 81.484
13.5 | 1.415 | 0.01838 | -0.071 | 76.972
14 | 1.406 | 0.01958 | -0.071 | 71.832
14.5 | 1.394 | 0.02077 | -0.072 | 67.139
15 | 1.378 | 0.0221 | -0.072 | 62.379
15.5 | 1.357 | 0.02385 | -0.072 | 56.918
16 | 1.33 | 0.02638 | -0.072 | 50.43
16.5 | 1.295 | 0.02955 | -0.072 | 43.82
17 | 1.26 | 0.03163 | -0.072 | 39.842
17.5 | 1.216 | 0.03663 | -0.072 | 33.204
18 | 1.17 | 0.04277 | -0.071 | 27.356

## 114. Re 12M Mach 0.00 (2)
BIGFOIL.COM POLAR EXPORT
NACA64-315 a=0.8
NACA64-315 a=0.8 |  |  |  | Cl Max: | 1.8424 | at alpha= | 20 | deg
XFOIL ncrit=9 |  |  |  | L/D Max: | 126.092 | at alpha= | 9 | deg
Re: | 12000000 |  |  | Cd Min: | 0.04649 | at alpha= | 20 | deg
Mach: | 0 |  |  | Cl=0 at alpha= | -2.3773 | deg
|  |  |  | @ Cl=0.1, Cd= | 0.0046939
|  |  |  | @ Cl=0.4, Cd= | 0.0039961
|  |  |  | @ Cl=0.6, Cd= | 0.0053933
alpha (deg) | Cl | Cd | Cm | Cl/Cd
-20 | -1.6166 | 0.02974 | -0.0708 | -54.3578
-19.5 | -1.602 | 0.0268 | -0.0705 | -59.7761
-19 | -1.5843 | 0.02426 | -0.0698 | -65.305
-18 | -1.5387 | 0.02012 | -0.0682 | -76.4761
-17.5 | -1.517 | 0.01848 | -0.0664 | -82.0887
-17 | -1.4966 | 0.01698 | -0.0638 | -88.139
-16.5 | -1.4826 | 0.0156 | -0.0597 | -95.0385
-16 | -1.4679 | 0.01468 | -0.0542 | -99.9932
-15.5 | -1.4312 | 0.01385 | -0.0521 | -103.3357
-15 | -1.39 | 0.01311 | -0.0507 | -106.0259
-14.5 | -1.3459 | 0.01241 | -0.0496 | -108.4529
-14 | -1.2988 | 0.0118 | -0.0489 | -110.0678
-13.5 | -1.2496 | 0.01129 | -0.0485 | -110.682
-13 | -1.199 | 0.01082 | -0.0483 | -110.8133
-12.5 | -1.1473 | 0.01039 | -0.0481 | -110.4235
-12 | -1.0949 | 0.00997 | -0.0481 | -109.8195
-11.5 | -1.0424 | 0.00949 | -0.048 | -109.8419
-11 | -0.989 | 0.00906 | -0.0481 | -109.1611
-10.5 | -0.9345 | 0.00869 | -0.0483 | -107.5374
-10 | -0.8793 | 0.00837 | -0.0486 | -105.0538
-9.5 | -0.8234 | 0.00809 | -0.049 | -101.78
-9 | -0.7673 | 0.00781 | -0.0494 | -98.2458
-8.5 | -0.7111 | 0.0075 | -0.0499 | -94.8133
-8 | -0.6543 | 0.00723 | -0.0504 | -90.4979
-7.5 | -0.5969 | 0.00702 | -0.0509 | -85.0285
-7 | -0.5394 | 0.00682 | -0.0515 | -79.0909
-6.5 | -0.4818 | 0.00659 | -0.0521 | -73.1108
-6 | -0.4238 | 0.0064 | -0.0528 | -66.2188
-5.5 | -0.3655 | 0.00626 | -0.0534 | -58.3866
-5 | -0.3073 | 0.00608 | -0.0541 | -50.5428
-4.5 | -0.2487 | 0.00593 | -0.0548 | -41.9393
-4 | -0.1901 | 0.00579 | -0.0555 | -32.8325
-3.5 | -0.1314 | 0.00563 | -0.0563 | -23.3393
-3 | -0.0729 | 0.00543 | -0.057 | -13.4254
-2.5 | -0.0144 | 0.0052 | -0.0578 | -2.7692
-2 | 0.0443 | 0.00497 | -0.0586 | 8.9135
-1.5 | 0.1028 | 0.00468 | -0.0594 | 21.9658
-1 | 0.1614 | 0.00442 | -0.0602 | 36.5158
-0.5 | 0.2191 | 0.00392 | -0.0611 | 55.8929
0 | 0.2784 | 0.00394 | -0.0619 | 70.6599
0.5 | 0.3374 | 0.00393 | -0.0627 | 85.8524
1 | 0.3964 | 0.00399 | -0.0635 | 99.3484
1.5 | 0.455 | 0.00409 | -0.0642 | 111.2469
2 | 0.5134 | 0.00422 | -0.0649 | 121.6588
2.5 | 0.5659 | 0.00502 | -0.0648 | 112.7291
3 | 0.6198 | 0.00561 | -0.0648 | 110.4813
3.5 | 0.6751 | 0.00601 | -0.065 | 112.3295
4 | 0.7294 | 0.00647 | -0.0651 | 112.7357
4.5 | 0.7839 | 0.00687 | -0.0652 | 114.1048
5 | 0.8378 | 0.00728 | -0.0651 | 115.0824
5.5 | 0.8916 | 0.00767 | -0.0651 | 116.2451
6 | 0.9459 | 0.00797 | -0.0651 | 118.6826
6.5 | 0.9998 | 0.00827 | -0.0651 | 120.8948
7 | 1.0529 | 0.0086 | -0.0649 | 122.4302
7.5 | 1.1059 | 0.00889 | -0.0647 | 124.3982
8 | 1.1574 | 0.00925 | -0.0643 | 125.1243
8.5 | 1.2087 | 0.00959 | -0.0639 | 126.0375
9 | 1.2584 | 0.00998 | -0.0632 | 126.0922
9.5 | 1.3062 | 0.01042 | -0.0622 | 125.3551
10 | 1.3535 | 0.01082 | -0.0612 | 125.0924
10.5 | 1.3975 | 0.01131 | -0.0596 | 123.5632
11 | 1.4369 | 0.01184 | -0.0571 | 121.3598
11.5 | 1.4651 | 0.01235 | -0.0525 | 118.6316
12 | 1.4956 | 0.01299 | -0.0488 | 115.1347
12.5 | 1.5262 | 0.01374 | -0.0454 | 111.0771
13 | 1.5552 | 0.01466 | -0.042 | 106.0846
14 | 1.6078 | 0.01662 | -0.0351 | 96.7389
14.5 | 1.6366 | 0.01785 | -0.0325 | 91.6863
15 | 1.6635 | 0.01926 | -0.0299 | 86.3707
15.5 | 1.6895 | 0.02081 | -0.0275 | 81.1869
16 | 1.7122 | 0.02267 | -0.0251 | 75.5271
16.5 | 1.7321 | 0.02482 | -0.0227 | 69.7865
17 | 1.752 | 0.02712 | -0.0207 | 64.6018
17.5 | 1.7677 | 0.02989 | -0.0188 | 59.1402
18 | 1.786 | 0.03262 | -0.0173 | 54.7517
18.5 | 1.8031 | 0.03558 | -0.0161 | 50.6773
19 | 1.8176 | 0.03894 | -0.0152 | 46.6769
19.5 | 1.8306 | 0.04257 | -0.0145 | 43.0021
20 | 1.8424 | 0.04649 | -0.0141 | 39.63

## 115. Re 12M Mach 0.10 (1)
BIGFOIL.COM POLAR EXPORT
NACA64-315 a=0.8
NACA64-315 a=0.8 |  |  |  | Cl Max: | 1.407 | at alpha= | 12.5 | deg
JavaFoil+Calcfoil stall+Eppler ext transition |  |  |  | L/D Max: | 121.072 | at alpha= | 6.5 | deg
Re: | 12000000 |  |  | Cd Min: | 0.00471 | at alpha= | -1 | deg
Mach: | 0.1 |  |  | Cl=0 at alpha= | -2.3607 | deg
|  |  |  | @ Cl=0.1, Cd= | 0.0051348
|  |  |  | @ Cl=0.4, Cd= | 0.0048392
|  |  |  | @ Cl=0.6, Cd= | 0.0057876
alpha (deg) | Cl | Cd | Cm | Cl/Cd
-19 | -0.761 | 0.1336 | -0.02 | -5.698
-18.5 | -0.786 | 0.12637 | -0.02 | -6.217
-18 | -0.81 | 0.11766 | -0.021 | -6.886
-17.5 | -0.837 | 0.10528 | -0.023 | -7.95
-17 | -0.863 | 0.09339 | -0.025 | -9.243
-16.5 | -0.897 | 0.07291 | -0.027 | -12.296
-16 | -0.943 | 0.04556 | -0.031 | -20.688
-15.5 | -0.957 | 0.03827 | -0.032 | -24.999
-15 | -0.973 | 0.02998 | -0.034 | -32.452
-14.5 | -0.985 | 0.02338 | -0.035 | -42.142
-14 | -0.988 | 0.01981 | -0.036 | -49.857
-13.5 | -0.985 | 0.01716 | -0.037 | -57.357
-13 | -0.975 | 0.01531 | -0.038 | -63.723
-12.5 | -0.964 | 0.01358 | -0.039 | -71.029
-12 | -0.952 | 0.01189 | -0.04 | -80.052
-11.5 | -0.931 | 0.01099 | -0.041 | -84.695
-11 | -0.906 | 0.0103 | -0.042 | -87.948
-10.5 | -0.878 | 0.00969 | -0.043 | -90.671
-10 | -0.84 | 0.00931 | -0.044 | -90.227
-9.5 | -0.798 | 0.00891 | -0.044 | -89.521
-9 | -0.753 | 0.00856 | -0.045 | -88.021
-8.5 | -0.706 | 0.00826 | -0.046 | -85.463
-8 | -0.655 | 0.00799 | -0.046 | -81.916
-7.5 | -0.602 | 0.00777 | -0.047 | -77.476
-7 | -0.548 | 0.00753 | -0.048 | -72.729
-6.5 | -0.492 | 0.00736 | -0.048 | -66.847
-6 | -0.435 | 0.00715 | -0.049 | -60.83
-5.5 | -0.377 | 0.00696 | -0.05 | -54.216
-5 | -0.318 | 0.00677 | -0.05 | -47.034
-4.5 | -0.259 | 0.00664 | -0.051 | -39.017
-4 | -0.199 | 0.00648 | -0.052 | -30.738
-3.5 | -0.139 | 0.00639 | -0.053 | -21.718
-3 | -0.078 | 0.00598 | -0.053 | -13.057
-2.5 | -0.017 | 0.00559 | -0.054 | -3.053
-2 | 0.044 | 0.0053 | -0.055 | 8.309
-1.5 | 0.105 | 0.00512 | -0.055 | 20.59
-1 | 0.167 | 0.00471 | -0.056 | 35.373
-0.5 | 0.228 | 0.00473 | -0.057 | 48.172
0 | 0.289 | 0.00475 | -0.057 | 60.805
0.5 | 0.35 | 0.00479 | -0.058 | 73.037
1 | 0.411 | 0.00485 | -0.059 | 84.862
1.5 | 0.472 | 0.00489 | -0.059 | 96.66
2 | 0.534 | 0.00543 | -0.06 | 98.181
2.5 | 0.595 | 0.00576 | -0.06 | 103.238
3 | 0.653 | 0.00608 | -0.061 | 107.338
3.5 | 0.713 | 0.00657 | -0.062 | 108.491
4 | 0.772 | 0.00707 | -0.062 | 109.206
4.5 | 0.83 | 0.00777 | -0.063 | 106.907
5 | 0.888 | 0.00854 | -0.064 | 103.978
5.5 | 0.944 | 0.0089 | -0.064 | 106.123
6 | 1 | 0.00938 | -0.065 | 106.57
6.5 | 1.049 | 0.00866 | -0.065 | 121.072
7 | 1.098 | 0.0099 | -0.066 | 110.925
7.5 | 1.144 | 0.01029 | -0.066 | 111.174
8 | 1.188 | 0.01072 | -0.067 | 110.852
8.5 | 1.23 | 0.01116 | -0.067 | 110.232
9 | 1.268 | 0.01166 | -0.068 | 108.803
9.5 | 1.303 | 0.01223 | -0.068 | 106.568
10 | 1.334 | 0.01286 | -0.069 | 103.742
10.5 | 1.361 | 0.01353 | -0.069 | 100.66
11 | 1.381 | 0.01418 | -0.069 | 97.385
11.5 | 1.395 | 0.01496 | -0.07 | 93.205
12 | 1.403 | 0.01593 | -0.07 | 88.092
12.5 | 1.407 | 0.01681 | -0.071 | 83.673
13 | 1.405 | 0.01788 | -0.071 | 78.562
13.5 | 1.399 | 0.01877 | -0.071 | 74.516
14 | 1.387 | 0.02002 | -0.072 | 69.259
14.5 | 1.37 | 0.02129 | -0.072 | 64.35
15 | 1.349 | 0.02299 | -0.072 | 58.666
15.5 | 1.322 | 0.0252 | -0.072 | 52.447
16 | 1.288 | 0.02833 | -0.072 | 45.474
16.5 | 1.248 | 0.03165 | -0.072 | 39.435
17 | 1.205 | 0.03496 | -0.072 | 34.479
17.5 | 1.154 | 0.04144 | -0.071 | 27.856

## 116. Re 12M Mach 0.10 (2)
BIGFOIL.COM POLAR EXPORT
NACA64-315 a=0.8
NACA64-315 a=0.8 |  |  |  | Cl Max: | 1.8336 | at alpha= | 20 | deg
XFOIL ncrit=9 |  |  |  | L/D Max: | 125.828 | at alpha= | 8.5 | deg
Re: | 12000000 |  |  | Cd Min: | 0.05007 | at alpha= | 20 | deg
Mach: | 0.1 |  |  | Cl=0 at alpha= | -2.3773 | deg
|  |  |  | @ Cl=0.1, Cd= | 0.0047068
|  |  |  | @ Cl=0.4, Cd= | 0.0039919
|  |  |  | @ Cl=0.6, Cd= | 0.0053109
alpha (deg) | Cl | Cd | Cm | Cl/Cd
-20 | -1.6088 | 0.03267 | -0.0737 | -49.244
-19.5 | -1.5967 | 0.02927 | -0.0737 | -54.5507
-19 | -1.5813 | 0.0263 | -0.0732 | -60.1255
-18.5 | -1.5619 | 0.02383 | -0.0724 | -65.5434
-18 | -1.5419 | 0.02154 | -0.0712 | -71.5831
-17.5 | -1.5148 | 0.01966 | -0.0706 | -77.0498
-17 | -1.4943 | 0.01801 | -0.0681 | -82.9706
-16.5 | -1.475 | 0.01649 | -0.065 | -89.4482
-16 | -1.4637 | 0.01522 | -0.0597 | -96.1695
-15.5 | -1.4383 | 0.01433 | -0.0556 | -100.3699
-15 | -1.3988 | 0.01352 | -0.0536 | -103.4615
-14.5 | -1.3556 | 0.01275 | -0.0522 | -106.3216
-14 | -1.3092 | 0.01208 | -0.0511 | -108.3775
-13.5 | -1.26 | 0.01151 | -0.0504 | -109.47
-13 | -1.2092 | 0.011 | -0.0499 | -109.9273
-12.5 | -1.1571 | 0.01054 | -0.0496 | -109.7818
-12 | -1.104 | 0.01012 | -0.0495 | -109.0909
-11.5 | -1.0508 | 0.00964 | -0.0493 | -109.0041
-11 | -0.997 | 0.00918 | -0.0492 | -108.6057
-10.5 | -0.9421 | 0.00878 | -0.0493 | -107.3007
-10 | -0.8864 | 0.00844 | -0.0495 | -105.0237
-9.5 | -0.83 | 0.00815 | -0.0498 | -101.8405
-9 | -0.7732 | 0.00788 | -0.0502 | -98.1218
-8.5 | -0.7164 | 0.00755 | -0.0505 | -94.8874
-8 | -0.6592 | 0.00727 | -0.0509 | -90.674
-7.5 | -0.6013 | 0.00705 | -0.0514 | -85.2908
-7 | -0.5432 | 0.00685 | -0.052 | -79.2993
-6.5 | -0.4852 | 0.00662 | -0.0526 | -73.2931
-6 | -0.4267 | 0.00642 | -0.0532 | -66.4642
-5.5 | -0.368 | 0.00627 | -0.0538 | -58.6922
-5 | -0.3094 | 0.0061 | -0.0545 | -50.7213
-4.5 | -0.2503 | 0.00595 | -0.0552 | -42.0672
-4 | -0.1914 | 0.0058 | -0.0559 | -33
-3.5 | -0.1323 | 0.00565 | -0.0566 | -23.4159
-3 | -0.0734 | 0.00544 | -0.0573 | -13.4926
-2.5 | -0.0145 | 0.00522 | -0.0581 | -2.7778
-2 | 0.0446 | 0.00498 | -0.0589 | 8.9558
-1.5 | 0.1034 | 0.00469 | -0.0597 | 22.0469
-1 | 0.1624 | 0.00442 | -0.0605 | 36.7421
-0.5 | 0.2205 | 0.00392 | -0.0614 | 56.25
0 | 0.2801 | 0.00394 | -0.0622 | 71.0914
0.5 | 0.3395 | 0.00394 | -0.063 | 86.1675
1 | 0.3989 | 0.00399 | -0.0638 | 99.9749
1.5 | 0.4579 | 0.00409 | -0.0645 | 111.956
2 | 0.5167 | 0.00422 | -0.0652 | 122.4408
3 | 0.6236 | 0.00562 | -0.0651 | 110.9609
3.5 | 0.6792 | 0.00602 | -0.0653 | 112.8239
4 | 0.7337 | 0.0065 | -0.0653 | 112.8769
4.5 | 0.7884 | 0.00691 | -0.0654 | 114.0955
5 | 0.8426 | 0.00732 | -0.0653 | 115.1093
5.5 | 0.8968 | 0.0077 | -0.0652 | 116.4675
6 | 0.9514 | 0.00801 | -0.0652 | 118.7765
6.5 | 1.0056 | 0.00831 | -0.0651 | 121.0108
7 | 1.059 | 0.00865 | -0.0648 | 122.4277
7.5 | 1.1123 | 0.00895 | -0.0646 | 124.2793
8 | 1.164 | 0.00932 | -0.0641 | 124.8927
8.5 | 1.2155 | 0.00966 | -0.0636 | 125.8282
9 | 1.2651 | 0.01008 | -0.0627 | 125.506
9.5 | 1.3132 | 0.01051 | -0.0616 | 124.9477
10 | 1.3601 | 0.01093 | -0.0603 | 124.4373
10.5 | 1.4031 | 0.01146 | -0.0583 | 122.4346
11 | 1.4361 | 0.01198 | -0.0544 | 119.8748
11.5 | 1.4661 | 0.01256 | -0.0502 | 116.7277
12 | 1.4975 | 0.01326 | -0.0465 | 112.9336
12.5 | 1.5282 | 0.01409 | -0.0431 | 108.4599
13 | 1.5568 | 0.01511 | -0.0396 | 103.0311
13.5 | 1.5838 | 0.01624 | -0.0362 | 97.5246
14 | 1.6109 | 0.01718 | -0.0329 | 93.766
14.5 | 1.6394 | 0.01851 | -0.0301 | 88.5683
15 | 1.6656 | 0.02006 | -0.0275 | 83.0309
15.5 | 1.691 | 0.02177 | -0.025 | 77.6757
16 | 1.7125 | 0.02383 | -0.0225 | 71.8632
16.5 | 1.7309 | 0.02624 | -0.02 | 65.9642
17 | 1.7504 | 0.02874 | -0.018 | 60.9047
17.5 | 1.7669 | 0.03164 | -0.0163 | 55.8439
18 | 1.7859 | 0.03449 | -0.0149 | 51.7802
18.5 | 1.8023 | 0.0377 | -0.0138 | 47.8064
19 | 1.815 | 0.04143 | -0.0129 | 43.8088
19.5 | 1.8255 | 0.04554 | -0.0124 | 40.0856
20 | 1.8336 | 0.05007 | -0.0122 | 36.6207

## 117. Re 12M Mach 0.25 (1)
BIGFOIL.COM POLAR EXPORT
NACA64-315 a=0.8
NACA64-315 a=0.8 |  |  |  | Cl Max: | 1.356 | at alpha= | 11 | deg
JavaFoil+Calcfoil stall+Eppler ext transition |  |  |  | L/D Max: | 108.57 | at alpha= | 4 | deg
Re: | 12000000 |  |  | Cd Min: | 0.00477 | at alpha= | -0.5 | deg
Mach: | 0.25 |  |  | Cl=0 at alpha= | -2.3571 | deg
|  |  |  | @ Cl=0.1, Cd= | 0.0051629
|  |  |  | @ Cl=0.4, Cd= | 0.004849
|  |  |  | @ Cl=0.6, Cd= | 0.0057924
alpha (deg) | Cl | Cd | Cm | Cl/Cd
-17 | -0.583 | 0.1426 | -0.018 | -4.091
-16.5 | -0.63 | 0.11985 | -0.02 | -5.258
-16 | -0.665 | 0.11236 | -0.021 | -5.922
-15.5 | -0.701 | 0.09884 | -0.023 | -7.088
-15 | -0.727 | 0.09239 | -0.024 | -7.874
-14.5 | -0.757 | 0.07951 | -0.027 | -9.523
-14 | -0.831 | 0.03994 | -0.034 | -20.816
-13.5 | -0.87 | 0.02649 | -0.037 | -32.844
-13 | -0.89 | 0.02047 | -0.038 | -43.499
-12.5 | -0.899 | 0.01692 | -0.039 | -53.123
-12 | -0.9 | 0.01434 | -0.041 | -62.778
-11.5 | -0.893 | 0.01291 | -0.042 | -69.173
-11 | -0.881 | 0.01151 | -0.043 | -76.507
-10.5 | -0.861 | 0.01069 | -0.044 | -80.532
-10 | -0.835 | 0.00963 | -0.045 | -86.691
-9.5 | -0.803 | 0.00943 | -0.046 | -85.084
-9 | -0.761 | 0.00899 | -0.046 | -84.69
-8.5 | -0.716 | 0.00863 | -0.047 | -82.971
-8 | -0.666 | 0.00832 | -0.048 | -80.123
-7.5 | -0.614 | 0.00803 | -0.048 | -76.449
-7 | -0.56 | 0.00776 | -0.049 | -72.084
-6.5 | -0.503 | 0.00754 | -0.05 | -66.758
-6 | -0.446 | 0.00729 | -0.05 | -61.149
-5.5 | -0.387 | 0.00707 | -0.051 | -54.651
-5 | -0.327 | 0.00689 | -0.052 | -47.415
-4.5 | -0.266 | 0.00675 | -0.053 | -39.365
-4 | -0.204 | 0.00659 | -0.053 | -31.025
-3.5 | -0.142 | 0.00642 | -0.054 | -22.181
-3 | -0.08 | 0.00604 | -0.055 | -13.265
-2.5 | -0.018 | 0.00564 | -0.055 | -3.113
-2 | 0.045 | 0.00532 | -0.056 | 8.494
-1.5 | 0.108 | 0.00514 | -0.057 | 21.062
-1 | 0.171 | 0.00496 | -0.057 | 34.499
-0.5 | 0.234 | 0.00477 | -0.058 | 49.075
0 | 0.297 | 0.00482 | -0.059 | 61.573
0.5 | 0.36 | 0.00483 | -0.059 | 74.454
1 | 0.423 | 0.00486 | -0.06 | 86.893
1.5 | 0.485 | 0.00493 | -0.061 | 98.475
2 | 0.548 | 0.00552 | -0.061 | 99.39
2.5 | 0.611 | 0.00585 | -0.062 | 104.351
3 | 0.671 | 0.00625 | -0.063 | 107.399
3.5 | 0.732 | 0.00676 | -0.063 | 108.315
4 | 0.793 | 0.0073 | -0.064 | 108.57
4.5 | 0.852 | 0.00796 | -0.065 | 107.028
5 | 0.911 | 0.00891 | -0.065 | 102.196
5.5 | 0.969 | 0.0094 | -0.066 | 103.087
6 | 1.02 | 0.00949 | -0.066 | 107.475
6.5 | 1.071 | 0.00992 | -0.067 | 107.928
7 | 1.119 | 0.01031 | -0.067 | 108.545
7.5 | 1.165 | 0.01078 | -0.068 | 108.088
8 | 1.207 | 0.01129 | -0.068 | 106.945
8.5 | 1.245 | 0.01179 | -0.069 | 105.593
9 | 1.279 | 0.0124 | -0.069 | 103.144
9.5 | 1.308 | 0.01312 | -0.07 | 99.715
10 | 1.332 | 0.01385 | -0.07 | 96.154
10.5 | 1.35 | 0.01459 | -0.071 | 92.561
11 | 1.356 | 0.01547 | -0.071 | 87.696
11.5 | 1.354 | 0.01646 | -0.071 | 82.252
12 | 1.343 | 0.0176 | -0.072 | 76.339
12.5 | 1.324 | 0.01891 | -0.072 | 70.005
13 | 1.295 | 0.0204 | -0.072 | 63.485
13.5 | 1.258 | 0.02214 | -0.073 | 56.81
14 | 1.212 | 0.02407 | -0.073 | 50.341
14.5 | 1.153 | 0.02764 | -0.073 | 41.712
15 | 1.084 | 0.03274 | -0.072 | 33.098
15.5 | 1 | 0.04241 | -0.07 | 23.583
16 | 0.852 | 0.09465 | -0.056 | 9.002

## 118. Re 12M Mach 0.25 (2)
BIGFOIL.COM POLAR EXPORT
NACA64-315 a=0.8
NACA64-315 a=0.8 |  |  |  | Cl Max: | 1.7825 | at alpha= | 19.5 | deg
XFOIL ncrit=9 |  |  |  | L/D Max: | 126.706 | at alpha= | 2 | deg
Re: | 12000000 |  |  | Cd Min: | 0.07245 | at alpha= | 20 | deg
Mach: | 0.25 |  |  | Cl=0 at alpha= | -2.3773 | deg
|  |  |  | @ Cl=0.1, Cd= | 0.0047736
|  |  |  | @ Cl=0.4, Cd= | 0.0039898
|  |  |  | @ Cl=0.6, Cd= | 0.0051625
alpha (deg) | Cl | Cd | Cm | Cl/Cd
-20 | -1.4653 | 0.06202 | -0.0776 | -23.6262
-19.5 | -1.4926 | 0.05435 | -0.0787 | -27.4627
-19 | -1.5092 | 0.04679 | -0.0812 | -32.2548
-18.5 | -1.5153 | 0.04032 | -0.0831 | -37.5818
-17.5 | -1.5108 | 0.03084 | -0.0826 | -48.9883
-17 | -1.4615 | 0.02651 | -0.089 | -55.1301
-16.5 | -1.4475 | 0.02365 | -0.0866 | -61.2051
-15.5 | -1.4084 | 0.01891 | -0.0811 | -74.4791
-15 | -1.3954 | 0.01662 | -0.077 | -83.9591
-14.5 | -1.3842 | 0.0151 | -0.0709 | -91.6689
-14 | -1.3561 | 0.01402 | -0.0658 | -96.7261
-13.5 | -1.3114 | 0.01311 | -0.063 | -100.0305
-13 | -1.262 | 0.01232 | -0.0609 | -102.4351
-12.5 | -1.2095 | 0.01162 | -0.0592 | -104.0878
-12 | -1.1549 | 0.011 | -0.0579 | -104.9909
-11.5 | -1.0986 | 0.01046 | -0.0568 | -105.0287
-11 | -1.0413 | 0.00994 | -0.056 | -104.7586
-10.5 | -0.9839 | 0.00941 | -0.0552 | -104.559
-10 | -0.9258 | 0.00892 | -0.0547 | -103.7892
-9.5 | -0.8666 | 0.00852 | -0.0544 | -101.7136
-9 | -0.8068 | 0.00818 | -0.0543 | -98.6308
-8.5 | -0.7465 | 0.00788 | -0.0542 | -94.7335
-8 | -0.6865 | 0.00754 | -0.0543 | -91.0477
-7.5 | -0.626 | 0.00724 | -0.0544 | -86.4641
-7 | -0.5651 | 0.007 | -0.0547 | -80.7286
-6.5 | -0.5042 | 0.00679 | -0.0551 | -74.2563
-6 | -0.4433 | 0.00655 | -0.0555 | -67.6794
-5.5 | -0.3821 | 0.00636 | -0.056 | -60.0786
-5 | -0.3209 | 0.00619 | -0.0565 | -51.8417
-4.5 | -0.2597 | 0.00603 | -0.0571 | -43.068
-4 | -0.1984 | 0.00586 | -0.0577 | -33.8567
-3.5 | -0.1371 | 0.00572 | -0.0584 | -23.9685
-3 | -0.0759 | 0.00552 | -0.0591 | -13.75
-2.5 | -0.015 | 0.00529 | -0.0599 | -2.8355
-2 | 0.0461 | 0.00504 | -0.0607 | 9.1468
-1.5 | 0.1068 | 0.00474 | -0.0615 | 22.5316
-1 | 0.1678 | 0.00444 | -0.0623 | 37.7928
-0.5 | 0.2279 | 0.00393 | -0.0633 | 57.9898
0 | 0.2896 | 0.00395 | -0.0641 | 73.3165
0.5 | 0.351 | 0.00395 | -0.0649 | 88.8608
1 | 0.4125 | 0.004 | -0.0657 | 103.125
1.5 | 0.4737 | 0.0041 | -0.0665 | 115.5366
2 | 0.5347 | 0.00422 | -0.0672 | 126.7062
2.5 | 0.5889 | 0.00503 | -0.0669 | 117.0775
3 | 0.6442 | 0.00569 | -0.0668 | 113.2162
4 | 0.7572 | 0.00664 | -0.0666 | 114.0361
4.5 | 0.8132 | 0.00709 | -0.0664 | 114.6968
5 | 0.8689 | 0.00753 | -0.0661 | 115.3918
5.5 | 0.9247 | 0.00793 | -0.0657 | 116.6078
6 | 0.9809 | 0.00826 | -0.0653 | 118.753
6.5 | 1.037 | 0.00858 | -0.0649 | 120.8625
7 | 1.0921 | 0.00893 | -0.0643 | 122.2956
7.5 | 1.1459 | 0.00931 | -0.0634 | 123.0827
8 | 1.1992 | 0.00969 | -0.0624 | 123.7564
8.5 | 1.2502 | 0.01014 | -0.0609 | 123.2939
9 | 1.2991 | 0.01062 | -0.059 | 122.3258
9.5 | 1.346 | 0.01109 | -0.0568 | 121.3706
10 | 1.3781 | 0.01164 | -0.0517 | 118.3935
10.5 | 1.4082 | 0.01239 | -0.0467 | 113.6562
11 | 1.443 | 0.01315 | -0.0428 | 109.7338
11.5 | 1.4772 | 0.01405 | -0.039 | 105.1388
12 | 1.5087 | 0.01516 | -0.0351 | 99.5185
12.5 | 1.5383 | 0.01648 | -0.0313 | 93.3434
13 | 1.5674 | 0.01794 | -0.0276 | 87.369
13.5 | 1.5961 | 0.01944 | -0.0241 | 82.1039
14 | 1.6236 | 0.02095 | -0.0207 | 77.4988
14.5 | 1.6475 | 0.02316 | -0.0175 | 71.1356
15 | 1.6722 | 0.02547 | -0.0147 | 65.6537
15.5 | 1.6919 | 0.02831 | -0.0119 | 59.7633
16 | 1.7122 | 0.03132 | -0.0096 | 54.6679
16.5 | 1.7311 | 0.03463 | -0.0077 | 49.9884
17 | 1.7481 | 0.03832 | -0.006 | 45.6185
17.5 | 1.7612 | 0.04253 | -0.0047 | 41.4108
18 | 1.7673 | 0.04765 | -0.0038 | 37.0892
18.5 | 1.7751 | 0.05286 | -0.0035 | 33.5812
19 | 1.7816 | 0.05849 | -0.0036 | 30.4599
19.5 | 1.7825 | 0.06501 | -0.0045 | 27.4189
20 | 1.7781 | 0.07245 | -0.0061 | 24.5424

## 119. Re 12M Mach 0.50 (1)
BIGFOIL.COM POLAR EXPORT
NACA64-315 a=0.8
NACA64-315 a=0.8 |  |  |  | Cl Max: | 1.238 | at alpha= | 20 | deg
JavaFoil+Calcfoil stall+Eppler ext transition |  |  |  | L/D Max: | 108.671 | at alpha= | 3 | deg
Re: | 12000000 |  |  | Cd Min: | 0.00489 | at alpha= | -0.5 | deg
Mach: | 0.5 |  |  | Cl=0 at alpha= | -2.3592 | deg
|  |  |  | @ Cl=0.1, Cd= | 0.005408
|  |  |  | @ Cl=0.4, Cd= | 0.0050083
|  |  |  | @ Cl=0.6, Cd= | 0.0057626
alpha (deg) | Cl | Cd | Cm | Cl/Cd
-20 | -0.988 | 0.15462 | -0.023 | -6.387
-19.5 | -0.959 | 0.14802 | -0.023 | -6.482
-19 | -0.93 | 0.14418 | -0.023 | -6.45
-18.5 | -0.901 | 0.1388 | -0.023 | -6.49
-18 | -0.872 | 0.13543 | -0.023 | -6.438
-17.5 | -0.851 | 0.12279 | -0.025 | -6.929
-17 | -0.821 | 0.11897 | -0.024 | -6.9
-16.5 | -0.79 | 0.11672 | -0.023 | -6.765
-16 | -0.761 | 0.11108 | -0.023 | -6.852
-15.5 | -0.734 | 0.11576 | -0.024 | -6.344
-15 | -0.708 | 0.10519 | -0.025 | -6.734
-14.5 | -0.68 | 0.1002 | -0.025 | -6.782
-14 | -0.655 | 0.09002 | -0.027 | -7.277
-13.5 | -0.636 | 0.0764 | -0.03 | -8.327
-13 | -0.594 | 0.09478 | -0.024 | -6.262
-12.5 | -0.566 | 0.08703 | -0.024 | -6.505
-12 | -0.537 | 0.08505 | -0.023 | -6.314
-11.5 | -0.524 | 0.06224 | -0.033 | -8.421
-11 | -0.556 | 0.02194 | -0.045 | -25.36
-10.5 | -0.536 | 0.0165 | -0.047 | -32.486
-10 | -0.427 | 0.06627 | -0.025 | -6.44
-9.5 | -0.402 | 0.05757 | -0.03 | -6.989
-9 | -0.439 | 0.0146 | -0.049 | -30.083
-8.5 | -0.611 | 0.01275 | -0.051 | -47.869
-8 | -0.646 | 0.01065 | -0.052 | -60.643
-7.5 | -0.63 | 0.0094 | -0.054 | -66.994
-7 | -0.593 | 0.00897 | -0.055 | -66.115
-6.5 | -0.543 | 0.00853 | -0.056 | -63.625
-6 | -0.486 | 0.00812 | -0.056 | -59.877
-5.5 | -0.425 | 0.00775 | -0.057 | -54.854
-5 | -0.361 | 0.00743 | -0.058 | -48.644
-4.5 | -0.295 | 0.00721 | -0.059 | -40.943
-4 | -0.228 | 0.00699 | -0.06 | -32.529
-3.5 | -0.159 | 0.00682 | -0.06 | -23.275
-3 | -0.089 | 0.00664 | -0.061 | -13.472
-2.5 | -0.02 | 0.00613 | -0.062 | -3.195
-2 | 0.051 | 0.00559 | -0.063 | 9.032
-1.5 | 0.121 | 0.00533 | -0.063 | 22.705
-1 | 0.191 | 0.00514 | -0.064 | 37.211
-0.5 | 0.262 | 0.00489 | -0.065 | 53.486
0 | 0.332 | 0.00495 | -0.066 | 67.034
0.5 | 0.402 | 0.00501 | -0.066 | 80.258
1 | 0.473 | 0.00504 | -0.067 | 93.72
1.5 | 0.543 | 0.00516 | -0.068 | 105.28
2 | 0.613 | 0.0059 | -0.069 | 103.952
2.5 | 0.683 | 0.00635 | -0.069 | 107.623
3 | 0.749 | 0.00689 | -0.07 | 108.671
3.5 | 0.817 | 0.00765 | -0.071 | 106.815
4 | 0.878 | 0.00846 | -0.071 | 103.743
4.5 | 0.939 | 0.00965 | -0.072 | 97.267
5 | 0.999 | 0.01015 | -0.072 | 98.414
5.5 | 1.056 | 0.01075 | -0.073 | 98.217
6 | 1.109 | 0.01137 | -0.073 | 97.554
6.5 | 1.153 | 0.01206 | -0.074 | 95.612
7 | 1.186 | 0.01282 | -0.075 | 92.51
7.5 | 1.203 | 0.01374 | -0.075 | 87.571
8 | 1.192 | 0.01492 | -0.076 | 79.912
8.5 | 1.114 | 0.01659 | -0.076 | 67.188
9 | 0.757 | 0.01864 | -0.076 | 40.62
9.5 | 0.79 | 0.01861 | -0.077 | 42.455
10 | 0.819 | 0.0206 | -0.077 | 39.784
10.5 | 0.831 | 0.02664 | -0.075 | 31.203
11 | 0.882 | 0.02174 | -0.078 | 40.588
11.5 | 0.91 | 0.02421 | -0.078 | 37.582
12 | 0.93 | 0.02872 | -0.078 | 32.37
12.5 | 0.849 | 0.07432 | -0.059 | 11.43
13 | 0.987 | 0.03165 | -0.078 | 31.182
13.5 | 0.953 | 0.0573 | -0.071 | 16.634
14 | 1.004 | 0.05145 | -0.074 | 19.523
14.5 | 0.951 | 0.0965 | -0.058 | 9.85
15 | 1.064 | 0.05288 | -0.076 | 20.129
15.5 | 1.097 | 0.05487 | -0.076 | 19.991
16 | 1.112 | 0.06472 | -0.075 | 17.188
16.5 | 1.045 | 0.12387 | -0.054 | 8.436
17 | 1.082 | 0.12204 | -0.059 | 8.867
17.5 | 1.118 | 0.12203 | -0.062 | 9.162
18 | 1.139 | 0.13473 | -0.061 | 8.451
18.5 | 1.15 | 0.15823 | -0.056 | 7.268
19 | 1.181 | 0.15839 | -0.058 | 7.459
19.5 | 1.209 | 0.17211 | -0.059 | 7.023
20 | 1.238 | 0.17856 | -0.061 | 6.931

## 120. Re 12M Mach 0.50 (2)
BIGFOIL.COM POLAR EXPORT
NACA64-315 a=0.8
NACA64-315 a=0.8 |  |  |  | Cl Max: | 1.4166 | at alpha= | 10.5 | deg
XFOIL ncrit=9 |  |  |  | L/D Max: | 143.209 | at alpha= | 2 | deg
Re: | 12000000 |  |  | Cd Min: | 0.25278 | at alpha= | 20 | deg
Mach: | 0.5 |  |  | Cl=0 at alpha= | -99 | deg
|  |  |  | @ Cl=0.1, Cd= | 0.00401
|  |  |  | @ Cl=0.4, Cd= | 0.0040291
|  |  |  | @ Cl=0.6, Cd= | 0.0042731
alpha (deg) | Cl | Cd | Cm | Cl/Cd
0 | 0.3325 | 0.00401 | -0.0724 | 82.9177
0.5 | 0.4033 | 0.00403 | -0.0733 | 100.0744
1 | 0.4744 | 0.00408 | -0.0741 | 116.2745
1.5 | 0.5452 | 0.00418 | -0.0749 | 130.4306
2 | 0.6158 | 0.0043 | -0.0755 | 143.2093
3 | 0.7366 | 0.00595 | -0.0736 | 123.7983
3.5 | 0.7973 | 0.00664 | -0.0723 | 120.0753
4 | 0.857 | 0.0073 | -0.0707 | 117.3973
4.5 | 0.915 | 0.00797 | -0.0686 | 114.8055
5 | 0.9735 | 0.00854 | -0.0663 | 113.993
5.5 | 1.0332 | 0.009 | -0.0639 | 114.8
6 | 1.0897 | 0.00949 | -0.0607 | 114.8261
6.5 | 1.1329 | 0.00997 | -0.0549 | 113.6309
7 | 1.1728 | 0.01075 | -0.0489 | 109.0977
7.5 | 1.2177 | 0.01159 | -0.0438 | 105.0647
8 | 1.2604 | 0.01267 | -0.0386 | 99.4791
8.5 | 1.3024 | 0.01394 | -0.0333 | 93.429
9 | 1.3425 | 0.01548 | -0.0279 | 86.7248
9.5 | 1.3784 | 0.01742 | -0.0223 | 79.1274
10 | 1.4058 | 0.02002 | -0.0163 | 70.2198
10.5 | 1.4166 | 0.02382 | -0.01 | 59.471
11 | 1.4057 | 0.02932 | -0.0041 | 47.9434
11.5 | 1.3814 | 0.03636 | 0.0003 | 37.9923
12 | 1.352 | 0.04463 | 0.0027 | 30.2935
12.5 | 1.3225 | 0.05399 | 0.0027 | 24.4953
13 | 1.2906 | 0.06475 | 0.0003 | 19.932
13.5 | 1.2568 | 0.07696 | -0.0045 | 16.3306
14 | 1.2226 | 0.09051 | -0.0116 | 13.5079
14.5 | 1.1911 | 0.105 | -0.0204 | 11.3438
15 | 1.1663 | 0.11961 | -0.03 | 9.7509
16 | 1.1284 | 0.1476 | -0.0482 | 7.645
16.5 | 1.116 | 0.16124 | -0.0574 | 6.9214
17 | 1.1065 | 0.17459 | -0.0665 | 6.3377
17.5 | 1.0999 | 0.18762 | -0.0756 | 5.8624
18 | 1.0973 | 0.20033 | -0.0844 | 5.4775
18.5 | 1.0966 | 0.21302 | -0.0931 | 5.1479
19 | 1.0931 | 0.22697 | -0.1026 | 4.8161
19.5 | 1.0934 | 0.24051 | -0.1116 | 4.5462
20 | 1.0998 | 0.25278 | -0.1195 | 4.3508

## 121. Re 14M Mach 0.00 (1)
BIGFOIL.COM POLAR EXPORT
NACA64-315 a=0.8
NACA64-315 a=0.8 |  |  |  | Cl Max: | 1.419 | at alpha= | 13 | deg
JavaFoil+Calcfoil stall+Eppler ext transition |  |  |  | L/D Max: | 125.776 | at alpha= | 7 | deg
Re: | 14000000 |  |  | Cd Min: | 0.00473 | at alpha= | 0 | deg
Mach: | 0 |  |  | Cl=0 at alpha= | -2.3607 | deg
|  |  |  | @ Cl=0.1, Cd= | 0.0051472
|  |  |  | @ Cl=0.4, Cd= | 0.0047811
|  |  |  | @ Cl=0.6, Cd= | 0.0058824
alpha (deg) | Cl | Cd | Cm | Cl/Cd
-19 | -0.811 | 0.12419 | -0.021 | -6.529
-18.5 | -0.834 | 0.11506 | -0.022 | -7.249
-18 | -0.857 | 0.10515 | -0.023 | -8.151
-17.5 | -0.892 | 0.08423 | -0.026 | -10.593
-17 | -0.938 | 0.05918 | -0.029 | -15.85
-16.5 | -0.961 | 0.04838 | -0.03 | -19.87
-16 | -0.986 | 0.03532 | -0.032 | -27.924
-15.5 | -0.994 | 0.03069 | -0.033 | -32.385
-15 | -1.003 | 0.02513 | -0.034 | -39.912
-14.5 | -1.004 | 0.0219 | -0.035 | -45.851
-14 | -1.006 | 0.018 | -0.036 | -55.871
-13.5 | -0.998 | 0.01593 | -0.037 | -62.662
-13 | -0.989 | 0.01412 | -0.038 | -69.989
-12.5 | -0.977 | 0.01246 | -0.039 | -78.355
-12 | -0.96 | 0.01118 | -0.04 | -85.898
-11.5 | -0.938 | 0.01044 | -0.041 | -89.809
-11 | -0.914 | 0.00984 | -0.042 | -92.89
-10.5 | -0.878 | 0.00928 | -0.043 | -94.622
-10 | -0.839 | 0.00897 | -0.044 | -93.52
-9.5 | -0.797 | 0.00861 | -0.044 | -92.565
-9 | -0.751 | 0.00835 | -0.045 | -90.015
-8.5 | -0.704 | 0.00805 | -0.046 | -87.374
-8 | -0.652 | 0.00785 | -0.046 | -83.091
-7.5 | -0.6 | 0.00761 | -0.047 | -78.778
-7 | -0.545 | 0.00739 | -0.048 | -73.758
-6.5 | -0.49 | 0.00716 | -0.048 | -68.447
-6 | -0.433 | 0.00698 | -0.049 | -62.01
-5.5 | -0.375 | 0.00681 | -0.05 | -55.09
-5 | -0.317 | 0.00665 | -0.05 | -47.689
-4.5 | -0.258 | 0.00652 | -0.051 | -39.52
-4 | -0.198 | 0.00638 | -0.052 | -31.066
-3.5 | -0.138 | 0.00626 | -0.052 | -22.041
-3 | -0.078 | 0.00591 | -0.053 | -13.139
-2.5 | -0.017 | 0.00565 | -0.054 | -3.007
-2 | 0.044 | 0.00534 | -0.054 | 8.196
-1.5 | 0.105 | 0.00513 | -0.055 | 20.42
-1 | 0.166 | 0.00498 | -0.056 | 33.244
-0.5 | 0.227 | 0.00474 | -0.056 | 47.831
0 | 0.288 | 0.00473 | -0.057 | 60.853
0.5 | 0.348 | 0.00473 | -0.058 | 73.592
1 | 0.409 | 0.00479 | -0.058 | 85.522
1.5 | 0.47 | 0.00529 | -0.059 | 88.794
2 | 0.531 | 0.00554 | -0.06 | 95.757
2.5 | 0.592 | 0.00583 | -0.06 | 101.513
3 | 0.65 | 0.00621 | -0.061 | 104.582
3.5 | 0.709 | 0.00664 | -0.061 | 106.882
4 | 0.768 | 0.00717 | -0.062 | 107.053
4.5 | 0.826 | 0.00757 | -0.063 | 109.115
5 | 0.884 | 0.00827 | -0.063 | 106.773
5.5 | 0.94 | 0.00861 | -0.064 | 109.153
6 | 0.995 | 0.00899 | -0.065 | 110.696
6.5 | 1.048 | 0.0094 | -0.065 | 111.578
7 | 1.095 | 0.00871 | -0.066 | 125.776
7.5 | 1.142 | 0.00997 | -0.066 | 114.554
8 | 1.186 | 0.01036 | -0.066 | 114.457
8.5 | 1.228 | 0.01081 | -0.067 | 113.542
9 | 1.267 | 0.01127 | -0.067 | 112.439
9.5 | 1.303 | 0.0118 | -0.068 | 110.402
10 | 1.335 | 0.01236 | -0.068 | 107.983
10.5 | 1.363 | 0.01305 | -0.069 | 104.474
11 | 1.384 | 0.01366 | -0.069 | 101.311
11.5 | 1.401 | 0.01432 | -0.07 | 97.821
12 | 1.411 | 0.01522 | -0.07 | 92.724
12.5 | 1.418 | 0.01602 | -0.07 | 88.492
13 | 1.419 | 0.01687 | -0.071 | 84.128
13.5 | 1.416 | 0.01782 | -0.071 | 79.49
14 | 1.408 | 0.01898 | -0.071 | 74.212
14.5 | 1.396 | 0.02012 | -0.072 | 69.409
15 | 1.379 | 0.02159 | -0.072 | 63.904
15.5 | 1.358 | 0.02346 | -0.072 | 57.899
16 | 1.333 | 0.02555 | -0.072 | 52.164
16.5 | 1.297 | 0.02863 | -0.072 | 45.309
17 | 1.261 | 0.03127 | -0.072 | 40.317
17.5 | 1.217 | 0.03595 | -0.072 | 33.855
18 | 1.174 | 0.0405 | -0.071 | 28.998

## 122. Re 14M Mach 0.00 (2)
BIGFOIL.COM POLAR EXPORT
NACA64-315 a=0.8
NACA64-315 a=0.8 |  |  |  | Cl Max: | 1.8567 | at alpha= | 20 | deg
XFOIL ncrit=9 |  |  |  | L/D Max: | 129.551 | at alpha= | 8.5 | deg
Re: | 14000000 |  |  | Cd Min: | 0.04493 | at alpha= | 20 | deg
Mach: | 0 |  |  | Cl=0 at alpha= | -2.3775 | deg
|  |  |  | @ Cl=0.1, Cd= | 0.0046828
|  |  |  | @ Cl=0.4, Cd= | 0.0039761
|  |  |  | @ Cl=0.6, Cd= | 0.0054455
alpha (deg) | Cl | Cd | Cm | Cl/Cd
-20 | -1.6386 | 0.02788 | -0.0707 | -58.7733
-19.5 | -1.6226 | 0.02515 | -0.0702 | -64.5169
-19 | -1.6041 | 0.02277 | -0.0693 | -70.448
-18.5 | -1.5829 | 0.02073 | -0.0681 | -76.3579
-18 | -1.5567 | 0.01903 | -0.0673 | -81.8024
-17.5 | -1.5373 | 0.01744 | -0.0648 | -88.1479
-17 | -1.5179 | 0.01607 | -0.0618 | -94.4555
-16 | -1.4768 | 0.01426 | -0.0531 | -103.5624
-15.5 | -1.438 | 0.0135 | -0.0513 | -106.5185
-15 | -1.3956 | 0.01277 | -0.05 | -109.2874
-14.5 | -1.3508 | 0.01209 | -0.0491 | -111.7287
-14 | -1.3036 | 0.01146 | -0.0484 | -113.7522
-13.5 | -1.2543 | 0.01093 | -0.048 | -114.7575
-13 | -1.2032 | 0.01048 | -0.0477 | -114.8092
-12.5 | -1.1511 | 0.01006 | -0.0477 | -114.4235
-12 | -1.098 | 0.00968 | -0.0477 | -113.4298
-11.5 | -1.0447 | 0.00928 | -0.0478 | -112.5754
-11 | -0.991 | 0.00885 | -0.0479 | -111.9774
-10.5 | -0.9365 | 0.00847 | -0.0481 | -110.5667
-10 | -0.8812 | 0.00815 | -0.0484 | -108.1227
-9.5 | -0.8252 | 0.00788 | -0.0488 | -104.7208
-9 | -0.7687 | 0.00762 | -0.0493 | -100.8793
-8.5 | -0.7122 | 0.00733 | -0.0497 | -97.1623
-8 | -0.6554 | 0.00707 | -0.0502 | -92.7016
-7.5 | -0.598 | 0.00686 | -0.0508 | -87.172
-7 | -0.5403 | 0.00666 | -0.0514 | -81.1261
-6.5 | -0.4825 | 0.00645 | -0.052 | -74.8062
-6 | -0.4245 | 0.00627 | -0.0527 | -67.7033
-5.5 | -0.3662 | 0.00612 | -0.0534 | -59.8366
-5 | -0.3078 | 0.00594 | -0.0541 | -51.8182
-4.5 | -0.2492 | 0.00582 | -0.0548 | -42.8179
-4 | -0.1905 | 0.00566 | -0.0555 | -33.6572
-3.5 | -0.1318 | 0.00552 | -0.0563 | -23.8768
-3 | -0.073 | 0.00535 | -0.057 | -13.6449
-2.5 | -0.0144 | 0.00513 | -0.0578 | -2.807
-2 | 0.0444 | 0.00492 | -0.0586 | 9.0244
-1.5 | 0.103 | 0.00467 | -0.0594 | 22.0557
-1 | 0.1616 | 0.00447 | -0.0602 | 36.1521
-0.5 | 0.2193 | 0.00396 | -0.0611 | 55.3788
0 | 0.2785 | 0.00391 | -0.0619 | 71.2276
0.5 | 0.3376 | 0.00389 | -0.0627 | 86.7866
1 | 0.3964 | 0.00397 | -0.0635 | 99.8489
1.5 | 0.455 | 0.00407 | -0.0642 | 111.7936
2 | 0.5127 | 0.00428 | -0.0648 | 119.7897
2.5 | 0.5646 | 0.00515 | -0.0646 | 109.6311
3 | 0.6197 | 0.00561 | -0.0648 | 110.4635
3.5 | 0.6753 | 0.00598 | -0.0651 | 112.9264
4 | 0.7301 | 0.0064 | -0.0652 | 114.0781
4.5 | 0.7848 | 0.00678 | -0.0653 | 115.7522
5 | 0.8391 | 0.00717 | -0.0653 | 117.0293
5.5 | 0.8934 | 0.00751 | -0.0654 | 118.9614
6 | 0.9479 | 0.00781 | -0.0654 | 121.37
6.5 | 1.0023 | 0.00808 | -0.0655 | 124.047
7 | 1.0557 | 0.00839 | -0.0654 | 125.8284
7.5 | 1.1089 | 0.00869 | -0.0652 | 127.6064
8 | 1.1609 | 0.00904 | -0.0649 | 128.4181
8.5 | 1.2126 | 0.00936 | -0.0645 | 129.5513
9 | 1.2623 | 0.00976 | -0.0639 | 129.334
9.5 | 1.3115 | 0.01014 | -0.0631 | 129.3393
10 | 1.359 | 0.01055 | -0.0621 | 128.8152
10.5 | 1.4035 | 0.01105 | -0.0605 | 127.0136
11 | 1.4463 | 0.01153 | -0.0587 | 125.438
11.5 | 1.4792 | 0.01199 | -0.055 | 123.3695
12 | 1.5076 | 0.01259 | -0.0507 | 119.7458
12.5 | 1.5367 | 0.01335 | -0.0469 | 115.1086
13 | 1.5656 | 0.01423 | -0.0434 | 110.0211
13.5 | 1.594 | 0.0152 | -0.0401 | 104.8684
14 | 1.6227 | 0.01614 | -0.0371 | 100.539
14.5 | 1.6502 | 0.01709 | -0.034 | 96.5594
15 | 1.6773 | 0.01843 | -0.0313 | 91.0092
15.5 | 1.7025 | 0.01997 | -0.0287 | 85.2529
16 | 1.7244 | 0.02182 | -0.026 | 79.0284
16.5 | 1.7442 | 0.02392 | -0.0235 | 72.9181
17 | 1.7641 | 0.02616 | -0.0214 | 67.435
17.5 | 1.7833 | 0.02858 | -0.0195 | 62.3968
18 | 1.8032 | 0.03111 | -0.018 | 57.9621
18.5 | 1.8194 | 0.03406 | -0.0167 | 53.4175
19 | 1.8349 | 0.03724 | -0.0156 | 49.2723
19.5 | 1.8474 | 0.04083 | -0.0147 | 45.2461
20 | 1.8567 | 0.04493 | -0.0142 | 41.3243

## 123. Re 14M Mach 0.10 (1)
BIGFOIL.COM POLAR EXPORT
NACA64-315 a=0.8
NACA64-315 a=0.8 |  |  |  | Cl Max: | 1.408 | at alpha= | 12.5 | deg
JavaFoil+Calcfoil stall+Eppler ext transition |  |  |  | L/D Max: | 114.074 | at alpha= | 7.5 | deg
Re: | 14000000 |  |  | Cd Min: | 0.00473 | at alpha= | -0.5 | deg
Mach: | 0.1 |  |  | Cl=0 at alpha= | -2.3607 | deg
|  |  |  | @ Cl=0.1, Cd= | 0.005168
|  |  |  | @ Cl=0.4, Cd= | 0.0047746
|  |  |  | @ Cl=0.6, Cd= | 0.0058828
alpha (deg) | Cl | Cd | Cm | Cl/Cd
-19 | -0.754 | 0.1483 | -0.018 | -5.085
-18.5 | -0.788 | 0.12245 | -0.021 | -6.438
-18 | -0.813 | 0.11427 | -0.022 | -7.113
-17.5 | -0.85 | 0.09245 | -0.025 | -9.196
-17 | -0.873 | 0.08503 | -0.026 | -10.263
-16.5 | -0.906 | 0.06591 | -0.028 | -13.752
-16 | -0.951 | 0.04089 | -0.031 | -23.258
-15.5 | -0.964 | 0.03481 | -0.033 | -27.684
-15 | -0.975 | 0.02882 | -0.034 | -33.846
-14.5 | -0.984 | 0.02351 | -0.035 | -41.872
-14 | -0.989 | 0.01915 | -0.036 | -51.658
-13.5 | -0.987 | 0.01651 | -0.037 | -59.758
-13 | -0.978 | 0.01473 | -0.038 | -66.382
-12.5 | -0.968 | 0.01289 | -0.039 | -75.102
-12 | -0.954 | 0.01148 | -0.04 | -83.121
-11.5 | -0.934 | 0.01062 | -0.041 | -87.956
-11 | -0.909 | 0.00955 | -0.042 | -95.164
-10.5 | -0.878 | 0.00946 | -0.043 | -92.834
-10 | -0.84 | 0.00907 | -0.044 | -92.635
-9.5 | -0.798 | 0.00869 | -0.044 | -91.844
-9 | -0.753 | 0.00834 | -0.045 | -90.287
-8.5 | -0.706 | 0.00812 | -0.046 | -86.9
-8 | -0.655 | 0.00787 | -0.046 | -83.226
-7.5 | -0.602 | 0.00762 | -0.047 | -78.964
-7 | -0.548 | 0.0074 | -0.048 | -74.025
-6.5 | -0.492 | 0.00723 | -0.048 | -68.028
-6 | -0.435 | 0.00703 | -0.049 | -61.868
-5.5 | -0.377 | 0.00683 | -0.05 | -55.236
-5 | -0.318 | 0.00665 | -0.05 | -47.864
-4.5 | -0.259 | 0.00652 | -0.051 | -39.734
-4 | -0.199 | 0.00637 | -0.052 | -31.264
-3.5 | -0.139 | 0.00628 | -0.053 | -22.096
-3 | -0.078 | 0.00589 | -0.053 | -13.237
-2.5 | -0.017 | 0.00567 | -0.054 | -3.012
-2 | 0.044 | 0.00537 | -0.055 | 8.199
-1.5 | 0.105 | 0.00515 | -0.055 | 20.454
-1 | 0.167 | 0.005 | -0.056 | 33.287
-0.5 | 0.228 | 0.00473 | -0.057 | 48.144
0 | 0.289 | 0.00475 | -0.057 | 60.848
0.5 | 0.35 | 0.00475 | -0.058 | 73.692
1 | 0.411 | 0.00478 | -0.059 | 86.109
1.5 | 0.472 | 0.00529 | -0.059 | 89.38
2 | 0.534 | 0.00554 | -0.06 | 96.354
2.5 | 0.595 | 0.00585 | -0.06 | 101.678
3 | 0.653 | 0.00623 | -0.061 | 104.749
3.5 | 0.713 | 0.00666 | -0.062 | 107
4 | 0.772 | 0.00724 | -0.062 | 106.585
4.5 | 0.83 | 0.00767 | -0.063 | 108.298
5 | 0.888 | 0.00838 | -0.064 | 105.914
5.5 | 0.944 | 0.00873 | -0.064 | 108.197
6 | 1 | 0.00912 | -0.065 | 109.681
6.5 | 1.053 | 0.00956 | -0.066 | 110.192
7 | 1.099 | 0.00967 | -0.066 | 113.606
7.5 | 1.146 | 0.01004 | -0.066 | 114.074
8 | 1.19 | 0.01045 | -0.067 | 113.846
8.5 | 1.231 | 0.01091 | -0.067 | 112.888
9 | 1.27 | 0.01138 | -0.068 | 111.589
9.5 | 1.304 | 0.01193 | -0.068 | 109.336
10 | 1.336 | 0.01251 | -0.069 | 106.779
10.5 | 1.363 | 0.01316 | -0.069 | 103.573
11 | 1.382 | 0.01385 | -0.069 | 99.762
11.5 | 1.396 | 0.01453 | -0.07 | 96.092
12 | 1.405 | 0.01548 | -0.07 | 90.764
12.5 | 1.408 | 0.01631 | -0.071 | 86.354
13 | 1.407 | 0.01734 | -0.071 | 81.097
13.5 | 1.4 | 0.01819 | -0.071 | 76.966
14 | 1.388 | 0.01961 | -0.072 | 70.781
14.5 | 1.372 | 0.02063 | -0.072 | 66.507
15 | 1.351 | 0.02221 | -0.072 | 60.8
15.5 | 1.324 | 0.02424 | -0.072 | 54.628
16 | 1.291 | 0.02716 | -0.072 | 47.539
16.5 | 1.251 | 0.03026 | -0.072 | 41.354
17 | 1.209 | 0.03335 | -0.072 | 36.257
17.5 | 1.159 | 0.0392 | -0.071 | 29.561

## 124. Re 14M Mach 0.10 (2)
BIGFOIL.COM POLAR EXPORT
NACA64-315 a=0.8
NACA64-315 a=0.8 |  |  |  | Cl Max: | 1.847 | at alpha= | 20 | deg
XFOIL ncrit=9 |  |  |  | L/D Max: | 129.332 | at alpha= | 8.5 | deg
Re: | 14000000 |  |  | Cd Min: | 0.04858 | at alpha= | 20 | deg
Mach: | 0.1 |  |  | Cl=0 at alpha= | -2.3782 | deg
|  |  |  | @ Cl=0.1, Cd= | 0.0046959
|  |  |  | @ Cl=0.4, Cd= | 0.0039719
|  |  |  | @ Cl=0.6, Cd= | 0.0054249
alpha (deg) | Cl | Cd | Cm | Cl/Cd
-20 | -1.6325 | 0.03064 | -0.0738 | -53.28
-19.5 | -1.6184 | 0.02747 | -0.0736 | -58.9152
-18.5 | -1.6117 | 0.02242 | -0.0665 | -71.8867
-18 | -1.5545 | 0.02033 | -0.0717 | -76.4634
-17.5 | -1.5359 | 0.01854 | -0.0691 | -82.8425
-17 | -1.5152 | 0.01697 | -0.0665 | -89.287
-16.5 | -1.4954 | 0.01569 | -0.063 | -95.3091
-16 | -1.483 | 0.01474 | -0.057 | -100.6106
-15.5 | -1.4463 | 0.01395 | -0.0546 | -103.6774
-15 | -1.4052 | 0.01315 | -0.0529 | -106.8593
-14.5 | -1.3609 | 0.01242 | -0.0515 | -109.5733
-14 | -1.3141 | 0.01174 | -0.0505 | -111.9336
-13.5 | -1.265 | 0.01114 | -0.0498 | -113.5548
-13 | -1.2137 | 0.01065 | -0.0494 | -113.9624
-12.5 | -1.1611 | 0.01021 | -0.0492 | -113.7218
-12 | -1.1075 | 0.0098 | -0.049 | -113.0102
-11.5 | -1.0532 | 0.00942 | -0.049 | -111.8047
-11 | -0.9991 | 0.00897 | -0.049 | -111.3824
-10.5 | -0.9441 | 0.00857 | -0.0491 | -110.1634
-10 | -0.8884 | 0.00822 | -0.0493 | -108.0779
-9.5 | -0.8318 | 0.00793 | -0.0496 | -104.8928
-9 | -0.7748 | 0.00767 | -0.05 | -101.0169
-8.5 | -0.7176 | 0.00739 | -0.0504 | -97.1042
-8 | -0.6603 | 0.00711 | -0.0508 | -92.8692
-7.5 | -0.6025 | 0.00689 | -0.0513 | -87.4456
-7 | -0.5442 | 0.00669 | -0.0519 | -81.3453
-6.5 | -0.4859 | 0.00648 | -0.0525 | -74.9846
-6 | -0.4275 | 0.00629 | -0.0531 | -67.965
-5.5 | -0.3687 | 0.00614 | -0.0538 | -60.0489
-5 | -0.3098 | 0.00596 | -0.0544 | -51.9799
-4.5 | -0.2509 | 0.00583 | -0.0551 | -43.036
-4 | -0.1918 | 0.00567 | -0.0558 | -33.8272
-3.5 | -0.1326 | 0.00553 | -0.0566 | -23.9783
-3 | -0.0735 | 0.00536 | -0.0573 | -13.7127
-2 | 0.0447 | 0.00494 | -0.0589 | 9.0486
-1.5 | 0.1036 | 0.00468 | -0.0597 | 22.1368
-1 | 0.1626 | 0.00447 | -0.0605 | 36.3758
-0.5 | 0.2207 | 0.00396 | -0.0614 | 55.7323
0 | 0.2802 | 0.00391 | -0.0623 | 71.6624
0.5 | 0.3397 | 0.00389 | -0.0631 | 87.3265
1 | 0.3989 | 0.00397 | -0.0638 | 100.4786
1.5 | 0.4579 | 0.00407 | -0.0646 | 112.5061
2 | 0.516 | 0.00427 | -0.0652 | 120.8431
2.5 | 0.5681 | 0.00516 | -0.065 | 110.0969
3 | 0.6235 | 0.00562 | -0.0651 | 110.9431
3.5 | 0.6793 | 0.006 | -0.0654 | 113.2167
4 | 0.7343 | 0.00643 | -0.0655 | 114.1991
4.5 | 0.7894 | 0.00681 | -0.0655 | 115.9178
5 | 0.8439 | 0.00721 | -0.0655 | 117.0458
5.5 | 0.8985 | 0.00755 | -0.0655 | 119.0066
6 | 0.9534 | 0.00785 | -0.0655 | 121.4522
6.5 | 1.0081 | 0.00813 | -0.0655 | 123.9975
7 | 1.062 | 0.00843 | -0.0653 | 125.9786
7.5 | 1.1154 | 0.00875 | -0.0651 | 127.4743
8 | 1.1677 | 0.0091 | -0.0647 | 128.3187
8.5 | 1.2196 | 0.00943 | -0.0642 | 129.3319
9 | 1.2693 | 0.00985 | -0.0634 | 128.8629
9.5 | 1.3187 | 0.01024 | -0.0625 | 128.7793
10 | 1.3658 | 0.01068 | -0.0612 | 127.8839
10.5 | 1.4098 | 0.01119 | -0.0594 | 125.9875
11 | 1.451 | 0.01166 | -0.0571 | 124.4425
11.5 | 1.4792 | 0.01218 | -0.0523 | 121.445
12 | 1.5091 | 0.01285 | -0.0483 | 117.4397
12.5 | 1.5382 | 0.01369 | -0.0445 | 112.3594
13 | 1.5678 | 0.01463 | -0.041 | 107.1634
13.5 | 1.597 | 0.01565 | -0.0378 | 102.0447
14.5 | 1.6523 | 0.01775 | -0.0314 | 93.0873
15 | 1.6797 | 0.01919 | -0.0287 | 87.53
15.5 | 1.7041 | 0.02089 | -0.026 | 81.5749
16 | 1.7241 | 0.02299 | -0.0233 | 74.9935
16.5 | 1.7441 | 0.02523 | -0.0208 | 69.128
17 | 1.7644 | 0.0276 | -0.0188 | 63.9275
17.5 | 1.7842 | 0.03016 | -0.017 | 59.1578
18 | 1.8035 | 0.03291 | -0.0155 | 54.801
18.5 | 1.8184 | 0.03618 | -0.0142 | 50.2598
19 | 1.8312 | 0.03981 | -0.0131 | 45.9985
19.5 | 1.8394 | 0.04406 | -0.0124 | 41.7476
20 | 1.847 | 0.04858 | -0.0121 | 38.0198

## 125. Re 14M Mach 0.25 (1)
BIGFOIL.COM POLAR EXPORT
NACA64-315 a=0.8
NACA64-315 a=0.8 |  |  |  | Cl Max: | 1.358 | at alpha= | 11 | deg
JavaFoil+Calcfoil stall+Eppler ext transition |  |  |  | L/D Max: | 121.178 | at alpha= | 6 | deg
Re: | 14000000 |  |  | Cd Min: | 0.00474 | at alpha= | -0.5 | deg
Mach: | 0.25 |  |  | Cl=0 at alpha= | -2.3571 | deg
|  |  |  | @ Cl=0.1, Cd= | 0.0052279
|  |  |  | @ Cl=0.4, Cd= | 0.004829
|  |  |  | @ Cl=0.6, Cd= | 0.0058976
alpha (deg) | Cl | Cd | Cm | Cl/Cd
-17.5 | -0.528 | 0.15391 | -0.017 | -3.433
-17 | -0.583 | 0.14122 | -0.018 | -4.131
-16.5 | -0.63 | 0.12062 | -0.02 | -5.226
-16 | -0.666 | 0.11038 | -0.021 | -6.035
-15.5 | -0.703 | 0.09645 | -0.024 | -7.284
-15 | -0.728 | 0.09114 | -0.024 | -7.992
-14.5 | -0.76 | 0.07684 | -0.027 | -9.895
-14 | -0.836 | 0.03753 | -0.034 | -22.267
-13.5 | -0.872 | 0.02545 | -0.037 | -34.278
-13 | -0.892 | 0.01977 | -0.038 | -45.107
-12.5 | -0.901 | 0.01637 | -0.039 | -55.033
-12 | -0.901 | 0.01411 | -0.041 | -63.844
-11.5 | -0.896 | 0.01241 | -0.042 | -72.142
-11 | -0.883 | 0.01119 | -0.043 | -78.944
-10.5 | -0.863 | 0.01035 | -0.044 | -83.426
-10 | -0.84 | 0.00967 | -0.045 | -86.859
-9.5 | -0.803 | 0.00914 | -0.046 | -87.788
-9 | -0.761 | 0.00875 | -0.046 | -86.97
-8.5 | -0.716 | 0.00842 | -0.047 | -85.049
-8 | -0.666 | 0.00816 | -0.048 | -81.645
-7.5 | -0.614 | 0.00781 | -0.048 | -78.59
-7 | -0.56 | 0.00763 | -0.049 | -73.369
-6.5 | -0.503 | 0.0074 | -0.05 | -67.983
-6 | -0.446 | 0.00712 | -0.05 | -62.597
-5.5 | -0.387 | 0.00691 | -0.051 | -55.975
-5 | -0.327 | 0.00677 | -0.052 | -48.249
-4.5 | -0.266 | 0.00664 | -0.053 | -40.058
-4 | -0.204 | 0.00648 | -0.053 | -31.559
-3.5 | -0.142 | 0.00634 | -0.054 | -22.475
-3 | -0.08 | 0.00596 | -0.055 | -13.44
-2.5 | -0.018 | 0.00578 | -0.055 | -3.033
-2 | 0.045 | 0.00542 | -0.056 | 8.338
-1.5 | 0.108 | 0.0052 | -0.057 | 20.812
-1 | 0.171 | 0.00502 | -0.057 | 34.076
-0.5 | 0.234 | 0.00474 | -0.058 | 49.422
0 | 0.297 | 0.00477 | -0.059 | 62.249
0.5 | 0.36 | 0.00481 | -0.059 | 74.788
1 | 0.423 | 0.00484 | -0.06 | 87.321
1.5 | 0.485 | 0.00535 | -0.061 | 90.674
2 | 0.548 | 0.00565 | -0.061 | 97.053
2.5 | 0.611 | 0.00595 | -0.062 | 102.705
3 | 0.671 | 0.00637 | -0.063 | 105.32
3.5 | 0.732 | 0.00679 | -0.063 | 107.849
4 | 0.793 | 0.00742 | -0.064 | 106.827
4.5 | 0.852 | 0.00786 | -0.065 | 108.485
5 | 0.911 | 0.00868 | -0.065 | 104.967
5.5 | 0.969 | 0.00915 | -0.066 | 105.855
6 | 1.021 | 0.00843 | -0.067 | 121.178
6.5 | 1.072 | 0.00965 | -0.067 | 111.037
7 | 1.121 | 0.01007 | -0.067 | 111.264
7.5 | 1.166 | 0.01053 | -0.068 | 110.78
8 | 1.208 | 0.01099 | -0.068 | 109.954
8.5 | 1.247 | 0.01148 | -0.069 | 108.562
9 | 1.281 | 0.0121 | -0.069 | 105.874
9.5 | 1.31 | 0.01277 | -0.07 | 102.527
10 | 1.333 | 0.01347 | -0.07 | 99.004
10.5 | 1.351 | 0.01425 | -0.071 | 94.821
11 | 1.358 | 0.01511 | -0.071 | 89.86
11.5 | 1.356 | 0.01598 | -0.072 | 84.845
12 | 1.345 | 0.01707 | -0.072 | 78.775
12.5 | 1.325 | 0.01833 | -0.072 | 72.32
13 | 1.297 | 0.01977 | -0.073 | 65.59
13.5 | 1.26 | 0.02143 | -0.073 | 58.784
14 | 1.214 | 0.02323 | -0.073 | 52.258
14.5 | 1.156 | 0.02647 | -0.073 | 43.656
15 | 1.082 | 0.03284 | -0.072 | 32.961
15.5 | 1.001 | 0.04177 | -0.07 | 23.964
16 | 0.857 | 0.09039 | -0.057 | 9.483

## 126. Re 14M Mach 0.25 (2)
BIGFOIL.COM POLAR EXPORT
NACA64-315 a=0.8
NACA64-315 a=0.8 |  |  |  | Cl Max: | 1.8043 | at alpha= | 19.5 | deg
XFOIL ncrit=9 |  |  |  | L/D Max: | 127.397 | at alpha= | 8 | deg
Re: | 14000000 |  |  | Cd Min: | 0.07006 | at alpha= | 20 | deg
Mach: | 0.25 |  |  | Cl=0 at alpha= | -2.3773 | deg
|  |  |  | @ Cl=0.1, Cd= | 0.0047442
|  |  |  | @ Cl=0.4, Cd= | 0.0039376
|  |  |  | @ Cl=0.6, Cd= | 0.0052663
alpha (deg) | Cl | Cd | Cm | Cl/Cd
-20 | -1.5334 | 0.05754 | -0.0771 | -26.6493
-19.5 | -1.5493 | 0.04996 | -0.0796 | -31.0108
-19 | -1.5577 | 0.0431 | -0.0819 | -36.1415
-18.5 | -1.5594 | 0.03715 | -0.0834 | -41.9758
-17 | -1.4925 | 0.02467 | -0.0882 | -60.4986
-16.5 | -1.475 | 0.022 | -0.0858 | -67.0455
-16 | -1.4568 | 0.01956 | -0.083 | -74.4785
-15.5 | -1.4324 | 0.01766 | -0.0799 | -81.1099
-15 | -1.4122 | 0.01595 | -0.0757 | -88.5392
-14.5 | -1.4014 | 0.01472 | -0.0687 | -95.2038
-14 | -1.3654 | 0.01357 | -0.0648 | -100.619
-13.5 | -1.3195 | 0.01266 | -0.0622 | -104.2259
-13 | -1.2688 | 0.0119 | -0.0602 | -106.6218
-12.5 | -1.2154 | 0.01123 | -0.0586 | -108.228
-12 | -1.1599 | 0.01063 | -0.0573 | -109.1157
-11.5 | -1.103 | 0.01011 | -0.0563 | -109.0999
-11 | -1.0451 | 0.00962 | -0.0556 | -108.6383
-10.5 | -0.9864 | 0.00919 | -0.055 | -107.3341
-10 | -0.928 | 0.00871 | -0.0545 | -106.5442
-9.5 | -0.8688 | 0.0083 | -0.0542 | -104.6747
-9 | -0.8088 | 0.00796 | -0.054 | -101.608
-8.5 | -0.7483 | 0.00766 | -0.0541 | -97.6893
-8 | -0.6878 | 0.00737 | -0.0541 | -93.3243
-7.5 | -0.6273 | 0.00707 | -0.0543 | -88.727
-7 | -0.5663 | 0.00684 | -0.0546 | -82.7924
-6.5 | -0.5051 | 0.00663 | -0.055 | -76.184
-6 | -0.4441 | 0.0064 | -0.0554 | -69.3906
-5.5 | -0.3829 | 0.00623 | -0.0559 | -61.4607
-5 | -0.3215 | 0.00606 | -0.0565 | -53.0528
-4.5 | -0.2602 | 0.00589 | -0.0571 | -44.1766
-4 | -0.1988 | 0.00575 | -0.0577 | -34.5739
-3.5 | -0.1374 | 0.00559 | -0.0584 | -24.5796
-3 | -0.0761 | 0.00544 | -0.0591 | -13.989
-2.5 | -0.015 | 0.0052 | -0.0599 | -2.8846
-2 | 0.0461 | 0.005 | -0.0607 | 9.22
-1.5 | 0.1072 | 0.00471 | -0.0615 | 22.7601
-1 | 0.1681 | 0.00448 | -0.0623 | 37.5223
-0.5 | 0.2281 | 0.00395 | -0.0633 | 57.7468
0 | 0.2897 | 0.00391 | -0.0641 | 74.0921
0.5 | 0.3514 | 0.00389 | -0.065 | 90.3342
1 | 0.4127 | 0.00395 | -0.0658 | 104.481
1.5 | 0.4737 | 0.00407 | -0.0665 | 116.3882
2 | 0.5342 | 0.00424 | -0.0671 | 125.9906
2.5 | 0.5876 | 0.00515 | -0.0668 | 114.0971
3 | 0.6441 | 0.00568 | -0.0668 | 113.3979
3.5 | 0.7014 | 0.00611 | -0.0669 | 114.7954
4 | 0.7579 | 0.00657 | -0.0668 | 115.3577
4.5 | 0.8145 | 0.00698 | -0.0666 | 116.6905
5 | 0.8706 | 0.0074 | -0.0663 | 117.6486
5.5 | 0.9271 | 0.00775 | -0.0661 | 119.6258
6 | 0.9838 | 0.00807 | -0.0658 | 121.9083
6.5 | 1.0399 | 0.00839 | -0.0654 | 123.9452
7 | 1.0957 | 0.00871 | -0.0649 | 125.7979
7.5 | 1.1499 | 0.0091 | -0.064 | 126.3626
8 | 1.2039 | 0.00945 | -0.0631 | 127.3968
8.5 | 1.2553 | 0.0099 | -0.0617 | 126.798
9 | 1.3058 | 0.01033 | -0.0601 | 126.4085
9.5 | 1.3534 | 0.01082 | -0.0579 | 125.0832
10.5 | 1.4213 | 0.01198 | -0.0487 | 118.6394
11 | 1.4554 | 0.0127 | -0.0445 | 114.5984
11.5 | 1.4885 | 0.01359 | -0.0405 | 109.5291
12 | 1.5199 | 0.01467 | -0.0364 | 103.606
12.5 | 1.5503 | 0.0159 | -0.0325 | 97.5031
13 | 1.5815 | 0.01722 | -0.0289 | 91.8409
13.5 | 1.6116 | 0.01868 | -0.0255 | 86.2741
14 | 1.6379 | 0.02006 | -0.0217 | 81.65
14.5 | 1.6603 | 0.02229 | -0.0182 | 74.4863
15 | 1.6851 | 0.02454 | -0.0153 | 68.6675
15.5 | 1.7075 | 0.02713 | -0.0126 | 62.9377
16 | 1.7294 | 0.02994 | -0.0102 | 57.7622
16.5 | 1.7486 | 0.03316 | -0.008 | 52.7322
17 | 1.7642 | 0.03686 | -0.0062 | 47.8622
17.5 | 1.7775 | 0.041 | -0.0047 | 43.3537
18 | 1.7862 | 0.04577 | -0.0037 | 39.0256
18.5 | 1.7964 | 0.05066 | -0.0031 | 35.4599
19 | 1.8009 | 0.05639 | -0.0031 | 31.9365
19.5 | 1.8043 | 0.0625 | -0.0036 | 28.8688
20 | 1.7977 | 0.07006 | -0.0051 | 25.6594

## 127. Re 14M Mach 0.50 (1)
BIGFOIL.COM POLAR EXPORT
NACA64-315 a=0.8
NACA64-315 a=0.8 |  |  |  | Cl Max: | 1.235 | at alpha= | 20 | deg
JavaFoil+Calcfoil stall+Eppler ext transition |  |  |  | L/D Max: | 114.386 | at alpha= | 4 | deg
Re: | 14000000 |  |  | Cd Min: | 0.00484 | at alpha= | -0.5 | deg
Mach: | 0.5 |  |  | Cl=0 at alpha= | -2.3592 | deg
|  |  |  | @ Cl=0.1, Cd= | 0.005447
|  |  |  | @ Cl=0.4, Cd= | 0.0049583
|  |  |  | @ Cl=0.6, Cd= | 0.005945
alpha (deg) | Cl | Cd | Cm | Cl/Cd
-20 | -0.985 | 0.16635 | -0.022 | -5.919
-19.5 | -0.956 | 0.1587 | -0.022 | -6.026
-19 | -0.928 | 0.15689 | -0.022 | -5.915
-18.5 | -0.9 | 0.15251 | -0.022 | -5.898
-18 | -0.871 | 0.14684 | -0.022 | -5.932
-17.5 | -0.849 | 0.12679 | -0.024 | -6.698
-17 | -0.821 | 0.12205 | -0.024 | -6.724
-16.5 | -0.791 | 0.11925 | -0.024 | -6.631
-16 | -0.763 | 0.11267 | -0.024 | -6.771
-15.5 | -0.735 | 0.11355 | -0.024 | -6.47
-15 | -0.709 | 0.10272 | -0.025 | -6.906
-14.5 | -0.68 | 0.09781 | -0.025 | -6.957
-14 | -0.658 | 0.08654 | -0.028 | -7.604
-13.5 | -0.655 | 0.06079 | -0.034 | -10.783
-13 | -0.594 | 0.09419 | -0.024 | -6.302
-12.5 | -0.567 | 0.08582 | -0.025 | -6.603
-12 | -0.537 | 0.08411 | -0.024 | -6.39
-11.5 | -0.558 | 0.03845 | -0.04 | -14.509
-11 | -0.56 | 0.02019 | -0.045 | -27.735
-10.5 | -0.537 | 0.01581 | -0.047 | -33.991
-10 | -0.427 | 0.06608 | -0.026 | -6.462
-9.5 | -0.404 | 0.05588 | -0.031 | -7.224
-9 | -0.441 | 0.01397 | -0.049 | -31.542
-8.5 | -0.614 | 0.01213 | -0.051 | -50.573
-8 | -0.648 | 0.01031 | -0.053 | -62.837
-7.5 | -0.634 | 0.00938 | -0.054 | -67.518
-7 | -0.593 | 0.00881 | -0.055 | -67.351
-6.5 | -0.543 | 0.00828 | -0.056 | -65.552
-6 | -0.486 | 0.00798 | -0.056 | -60.953
-5.5 | -0.425 | 0.00762 | -0.057 | -55.846
-5 | -0.361 | 0.00728 | -0.058 | -49.636
-4.5 | -0.295 | 0.00706 | -0.059 | -41.819
-4 | -0.228 | 0.00689 | -0.06 | -33.043
-3.5 | -0.159 | 0.00665 | -0.06 | -23.886
-3 | -0.089 | 0.00655 | -0.061 | -13.666
-2.5 | -0.02 | 0.00608 | -0.062 | -3.224
-2 | 0.051 | 0.00565 | -0.063 | 8.945
-1.5 | 0.121 | 0.00536 | -0.063 | 22.582
-1 | 0.191 | 0.00519 | -0.064 | 36.85
-0.5 | 0.262 | 0.00484 | -0.065 | 54.117
0 | 0.332 | 0.0049 | -0.066 | 67.756
0.5 | 0.402 | 0.00496 | -0.066 | 81.182
1 | 0.473 | 0.00501 | -0.067 | 94.253
1.5 | 0.543 | 0.00566 | -0.068 | 95.823
2 | 0.613 | 0.00601 | -0.069 | 102.073
2.5 | 0.683 | 0.00646 | -0.069 | 105.818
3 | 0.749 | 0.0071 | -0.07 | 105.44
3.5 | 0.817 | 0.00777 | -0.071 | 105.042
4 | 0.879 | 0.00768 | -0.071 | 114.386
4.5 | 0.94 | 0.00942 | -0.072 | 99.704
5 | 1 | 0.00992 | -0.072 | 100.784
5.5 | 1.057 | 0.0105 | -0.073 | 100.722
6 | 1.11 | 0.01108 | -0.074 | 100.156
6.5 | 1.154 | 0.01175 | -0.074 | 98.204
7 | 1.187 | 0.01248 | -0.075 | 95.128
7.5 | 1.205 | 0.01337 | -0.075 | 90.101
8 | 1.193 | 0.01455 | -0.076 | 81.998
8.5 | 1.116 | 0.01617 | -0.076 | 69.011
9 | 0.758 | 0.01817 | -0.076 | 41.712
9.5 | 0.791 | 0.01809 | -0.077 | 43.737
10 | 0.821 | 0.01988 | -0.077 | 41.277
10.5 | 0.837 | 0.02493 | -0.076 | 33.569
11 | 0.884 | 0.02109 | -0.078 | 41.905
11.5 | 0.912 | 0.02337 | -0.079 | 39.014
12 | 0.933 | 0.02741 | -0.078 | 34.044
12.5 | 0.915 | 0.04532 | -0.073 | 20.187
13 | 0.992 | 0.02983 | -0.079 | 33.242
13.5 | 0.992 | 0.04131 | -0.076 | 24.009
14 | 1.019 | 0.04521 | -0.076 | 22.537
14.5 | 0.961 | 0.08935 | -0.061 | 10.759
15 | 0.963 | 0.1108 | -0.052 | 8.688
15.5 | 1.003 | 0.10668 | -0.058 | 9.4
16 | 1.031 | 0.1124 | -0.059 | 9.176
16.5 | 1.042 | 0.1349 | -0.053 | 7.722
17 | 1.072 | 0.13772 | -0.055 | 7.784
17.5 | 1.102 | 0.14106 | -0.057 | 7.815
18 | 1.129 | 0.15039 | -0.058 | 7.509
18.5 | 1.149 | 0.1706 | -0.056 | 6.737
19 | 1.177 | 0.17323 | -0.057 | 6.794
19.5 | 1.206 | 0.18505 | -0.058 | 6.518
20 | 1.235 | 0.18908 | -0.06 | 6.529

## 128. Re 14M Mach 0.50 (2)
BIGFOIL.COM POLAR EXPORT
NACA64-315 a=0.8
NACA64-315 a=0.8 |  |  |  | Cl Max: | 1.4311 | at alpha= | 10.5 | deg
XFOIL ncrit=9 |  |  |  | L/D Max: | 144.239 | at alpha= | 2 | deg
Re: | 14000000 |  |  | Cd Min: | 0.13304 | at alpha= | 15.5 | deg
Mach: | 0.5 |  |  | Cl=0 at alpha= | -2.3761 | deg
|  |  |  | @ Cl=0.1, Cd= | 0.0050007
|  |  |  | @ Cl=0.4, Cd= | 0.0039505
|  |  |  | @ Cl=0.6, Cd= | 0.0042315
alpha (deg) | Cl | Cd | Cm | Cl/Cd
-14 | -0.6326 | 0.10552 | -0.0564 | -5.9951
-13.5 | -0.6455 | 0.09389 | -0.0646 | -6.8751
-13 | -0.663 | 0.08213 | -0.0726 | -8.0726
-12.5 | -0.6796 | 0.07018 | -0.0804 | -9.6837
-12 | -0.7 | 0.05801 | -0.0894 | -12.0669
-11.5 | -0.7259 | 0.04757 | -0.0964 | -15.2596
-11 | -0.7561 | 0.03857 | -0.1009 | -19.6033
-10.5 | -0.7872 | 0.03087 | -0.1026 | -25.5005
-10 | -0.8181 | 0.02429 | -0.1012 | -33.6805
-9.5 | -0.8468 | 0.01887 | -0.0966 | -44.8755
-9 | -0.8748 | 0.01501 | -0.0866 | -58.2811
-8.5 | -0.8643 | 0.01117 | -0.0789 | -77.3769
-8 | -0.8128 | 0.00919 | -0.074 | -88.444
-7.5 | -0.7429 | 0.00832 | -0.0711 | -89.2909
-7 | -0.6693 | 0.00779 | -0.0692 | -85.9178
-6.5 | -0.5956 | 0.00734 | -0.0679 | -81.1444
-6 | -0.5218 | 0.00702 | -0.067 | -74.3305
-5.5 | -0.4484 | 0.00676 | -0.0665 | -66.3314
-5 | -0.3757 | 0.00647 | -0.0662 | -58.068
-4.5 | -0.3032 | 0.00627 | -0.0662 | -48.3573
-4 | -0.2312 | 0.00607 | -0.0664 | -38.089
-3.5 | -0.1594 | 0.00589 | -0.0668 | -27.0628
-3 | -0.0882 | 0.00573 | -0.0673 | -15.3927
-2.5 | -0.0174 | 0.00549 | -0.0679 | -3.1694
-2 | 0.0528 | 0.00523 | -0.0686 | 10.0956
-1.5 | 0.1228 | 0.00489 | -0.0695 | 25.1125
-1 | 0.1929 | 0.00457 | -0.0704 | 42.2101
-0.5 | 0.2617 | 0.00397 | -0.0715 | 65.9194
0 | 0.3327 | 0.00396 | -0.0724 | 84.0152
0.5 | 0.4039 | 0.00395 | -0.0734 | 102.2532
1 | 0.475 | 0.004 | -0.0743 | 118.75
1.5 | 0.5456 | 0.0041 | -0.075 | 133.0732
2 | 0.6159 | 0.00427 | -0.0756 | 144.2389
2.5 | 0.676 | 0.00515 | -0.0747 | 131.2621
3 | 0.7354 | 0.00601 | -0.0735 | 122.3627
4 | 0.8585 | 0.00722 | -0.0709 | 118.9058
4.5 | 0.9174 | 0.00785 | -0.0689 | 116.8662
5 | 0.9783 | 0.00834 | -0.067 | 117.3022
5.5 | 1.0392 | 0.00877 | -0.0648 | 118.4949
6 | 1.0975 | 0.00924 | -0.0618 | 118.7771
6.5 | 1.1454 | 0.00971 | -0.0568 | 117.9609
7 | 1.1851 | 0.01039 | -0.0506 | 114.0616
7.5 | 1.229 | 0.01121 | -0.0452 | 109.6343
8 | 1.2718 | 0.01224 | -0.0397 | 103.9052
8.5 | 1.3155 | 0.01341 | -0.0345 | 98.0984
9 | 1.3572 | 0.01483 | -0.029 | 91.5172
9.5 | 1.3941 | 0.01666 | -0.0233 | 83.6795
10 | 1.4228 | 0.01913 | -0.0172 | 74.3753
10.5 | 1.4311 | 0.02298 | -0.0105 | 62.2759
11.5 | 1.393 | 0.0355 | 0.0004 | 39.2394
12 | 1.3635 | 0.04367 | 0.0031 | 31.2228
12.5 | 1.3338 | 0.05295 | 0.0033 | 25.1898
13 | 1.3007 | 0.06372 | 0.001 | 20.4127
13.5 | 1.2635 | 0.07617 | -0.0039 | 16.5879
14 | 1.2299 | 0.08953 | -0.0108 | 13.7373
14.5 | 1.1985 | 0.10392 | -0.0195 | 11.5329
15 | 1.1738 | 0.11847 | -0.029 | 9.908
15.5 | 1.1533 | 0.13304 | -0.0388 | 8.6688

## 129. Re 16M Mach 0.00 (1)
BIGFOIL.COM POLAR EXPORT
NACA64-315 a=0.8
NACA64-315 a=0.8 |  |  |  | Cl Max: | 1.421 | at alpha= | 13 | deg
JavaFoil+Calcfoil stall+Eppler ext transition |  |  |  | L/D Max: | 121.992 | at alpha= | 7 | deg
Re: | 16000000 |  |  | Cd Min: | 0.00472 | at alpha= | 0 | deg
Mach: | 0 |  |  | Cl=0 at alpha= | -2.3607 | deg
|  |  |  | @ Cl=0.1, Cd= | 0.0052323
|  |  |  | @ Cl=0.4, Cd= | 0.0051066
|  |  |  | @ Cl=0.6, Cd= | 0.0059996
alpha (deg) | Cl | Cd | Cm | Cl/Cd
-19.5 | -0.778 | 0.15138 | -0.018 | -5.137
-19 | -0.799 | 0.14278 | -0.018 | -5.597
-18.5 | -0.838 | 0.11092 | -0.022 | -7.551
-18 | -0.862 | 0.09989 | -0.024 | -8.631
-17.5 | -0.925 | 0.05979 | -0.028 | -15.478
-17 | -0.948 | 0.05264 | -0.029 | -18.014
-16.5 | -0.969 | 0.04414 | -0.031 | -21.946
-16 | -0.991 | 0.03299 | -0.032 | -30.048
-15.5 | -0.995 | 0.03006 | -0.033 | -33.107
-15 | -1.004 | 0.02449 | -0.034 | -41.019
-14.5 | -1.007 | 0.02087 | -0.035 | -48.242
-14 | -1.007 | 0.01754 | -0.036 | -57.423
-13.5 | -0.999 | 0.01564 | -0.037 | -63.883
-13 | -0.992 | 0.01348 | -0.038 | -73.594
-12.5 | -0.978 | 0.01217 | -0.039 | -80.408
-12 | -0.963 | 0.01082 | -0.04 | -88.977
-11.5 | -0.94 | 0.01016 | -0.041 | -92.499
-11 | -0.914 | 0.00963 | -0.042 | -94.932
-10.5 | -0.878 | 0.00915 | -0.043 | -96.041
-10 | -0.839 | 0.00881 | -0.044 | -95.195
-9.5 | -0.797 | 0.00849 | -0.044 | -93.851
-9 | -0.751 | 0.00816 | -0.045 | -92.026
-8.5 | -0.704 | 0.00794 | -0.046 | -88.592
-8 | -0.652 | 0.00772 | -0.046 | -84.569
-7.5 | -0.6 | 0.00748 | -0.047 | -80.135
-7 | -0.545 | 0.00727 | -0.048 | -75.007
-6.5 | -0.49 | 0.00704 | -0.048 | -69.593
-6 | -0.433 | 0.00688 | -0.049 | -62.964
-5.5 | -0.375 | 0.00667 | -0.05 | -56.277
-5 | -0.317 | 0.00655 | -0.05 | -48.387
-4.5 | -0.258 | 0.00643 | -0.051 | -40.102
-4 | -0.198 | 0.00627 | -0.052 | -31.581
-3.5 | -0.138 | 0.00614 | -0.052 | -22.487
-3 | -0.078 | 0.00583 | -0.053 | -13.313
-2.5 | -0.017 | 0.0057 | -0.054 | -2.982
-2 | 0.044 | 0.00537 | -0.054 | 8.158
-1.5 | 0.105 | 0.00522 | -0.055 | 20.059
-1 | 0.166 | 0.00504 | -0.056 | 32.896
-0.5 | 0.227 | 0.00498 | -0.056 | 45.511
0 | 0.288 | 0.00472 | -0.057 | 60.909
0.5 | 0.348 | 0.00474 | -0.058 | 73.524
1 | 0.409 | 0.00517 | -0.058 | 79.086
1.5 | 0.47 | 0.00539 | -0.059 | 87.288
2 | 0.531 | 0.00565 | -0.06 | 93.984
2.5 | 0.592 | 0.00595 | -0.06 | 99.437
3 | 0.65 | 0.00631 | -0.061 | 103.051
3.5 | 0.709 | 0.00668 | -0.061 | 106.148
4 | 0.768 | 0.00718 | -0.062 | 107.022
4.5 | 0.826 | 0.00754 | -0.063 | 109.526
5 | 0.884 | 0.00819 | -0.063 | 107.873
5.5 | 0.94 | 0.00851 | -0.064 | 110.512
6 | 0.995 | 0.00883 | -0.065 | 112.71
6.5 | 1.048 | 0.00927 | -0.065 | 113.098
7 | 1.097 | 0.00899 | -0.066 | 121.992
7.5 | 1.143 | 0.00974 | -0.066 | 117.274
8 | 1.187 | 0.01016 | -0.067 | 116.875
8.5 | 1.229 | 0.01057 | -0.067 | 116.297
9 | 1.268 | 0.01106 | -0.068 | 114.666
9.5 | 1.304 | 0.01152 | -0.068 | 113.154
10 | 1.336 | 0.01212 | -0.068 | 110.203
10.5 | 1.364 | 0.01273 | -0.069 | 107.151
11 | 1.385 | 0.01332 | -0.069 | 103.999
11.5 | 1.402 | 0.01403 | -0.07 | 99.88
12 | 1.413 | 0.01482 | -0.07 | 95.3
12.5 | 1.419 | 0.01571 | -0.07 | 90.349
13 | 1.421 | 0.01643 | -0.071 | 86.483
13.5 | 1.417 | 0.01747 | -0.071 | 81.116
14 | 1.41 | 0.01846 | -0.072 | 76.346
14.5 | 1.398 | 0.01956 | -0.072 | 71.451
15 | 1.381 | 0.02097 | -0.072 | 65.837
15.5 | 1.36 | 0.02277 | -0.072 | 59.721
16 | 1.335 | 0.02469 | -0.072 | 54.074
16.5 | 1.3 | 0.02761 | -0.072 | 47.083
17 | 1.261 | 0.0307 | -0.072 | 41.092
17.5 | 1.217 | 0.03577 | -0.072 | 34.013
18 | 1.178 | 0.03869 | -0.072 | 30.445

## 130. Re 16M Mach 0.00 (2)
BIGFOIL.COM POLAR EXPORT
NACA64-315 a=0.8
NACA64-315 a=0.8 |  |  |  | Cl Max: | 1.8688 | at alpha= | 20 | deg
XFOIL ncrit=9 |  |  |  | L/D Max: | 132.621 | at alpha= | 9.5 | deg
Re: | 16000000 |  |  | Cd Min: | 0.0436 | at alpha= | 20 | deg
Mach: | 0 |  |  | Cl=0 at alpha= | -2.3775 | deg
|  |  |  | @ Cl=0.1, Cd= | 0.0047092
|  |  |  | @ Cl=0.4, Cd= | 0.0039595
|  |  |  | @ Cl=0.6, Cd= | 0.005483
alpha (deg) | Cl | Cd | Cm | Cl/Cd
-20 | -1.6559 | 0.02646 | -0.0705 | -62.5813
-19 | -1.6579 | 0.02171 | -0.0617 | -76.3657
-18.5 | -1.5924 | 0.01978 | -0.0685 | -80.5056
-18 | -1.5741 | 0.01812 | -0.066 | -86.8709
-17.5 | -1.5542 | 0.01662 | -0.0634 | -93.5138
-17 | -1.5369 | 0.01537 | -0.0597 | -99.9935
-16.5 | -1.5231 | 0.01453 | -0.054 | -104.8245
-16 | -1.4857 | 0.01382 | -0.052 | -107.5036
-15.5 | -1.4438 | 0.01317 | -0.0506 | -109.6279
-15 | -1.4003 | 0.01249 | -0.0495 | -112.1137
-14.5 | -1.3545 | 0.01183 | -0.0486 | -114.497
-14 | -1.307 | 0.01121 | -0.048 | -116.5923
-13.5 | -1.2578 | 0.01066 | -0.0475 | -117.9925
-13 | -1.2065 | 0.01021 | -0.0474 | -118.1685
-12.5 | -1.1541 | 0.0098 | -0.0473 | -117.7653
-12 | -1.1007 | 0.00943 | -0.0474 | -116.7232
-11.5 | -1.0467 | 0.00908 | -0.0476 | -115.2753
-11 | -0.9927 | 0.00869 | -0.0477 | -114.2348
-10.5 | -0.9381 | 0.00832 | -0.0479 | -112.7524
-10 | -0.8827 | 0.00797 | -0.0483 | -110.7528
-9.5 | -0.8266 | 0.00769 | -0.0487 | -107.4902
-9 | -0.77 | 0.00745 | -0.0491 | -103.3557
-8.5 | -0.7132 | 0.00721 | -0.0496 | -98.9182
-8 | -0.6563 | 0.00694 | -0.0501 | -94.5677
-7.5 | -0.5989 | 0.00671 | -0.0507 | -89.2548
-7 | -0.5411 | 0.00653 | -0.0513 | -82.8637
-6.5 | -0.4831 | 0.00635 | -0.052 | -76.0787
-6 | -0.4251 | 0.00614 | -0.0526 | -69.2345
-5.5 | -0.3667 | 0.006 | -0.0533 | -61.1167
-5 | -0.3082 | 0.00585 | -0.054 | -52.6838
-4.5 | -0.2495 | 0.00569 | -0.0548 | -43.8489
-4 | -0.1909 | 0.00557 | -0.0555 | -34.2729
-3.5 | -0.132 | 0.00542 | -0.0562 | -24.3542
-3 | -0.0732 | 0.00528 | -0.057 | -13.8636
-2.5 | -0.0144 | 0.00507 | -0.0578 | -2.8402
-2 | 0.0444 | 0.00488 | -0.0586 | 9.0984
-1.5 | 0.103 | 0.0047 | -0.0594 | 21.9149
-1 | 0.1618 | 0.0045 | -0.0602 | 35.9556
-0.5 | 0.22 | 0.00409 | -0.0611 | 53.7897
0 | 0.2786 | 0.00387 | -0.0619 | 71.9897
0.5 | 0.3378 | 0.00387 | -0.0628 | 87.2868
1 | 0.3963 | 0.00395 | -0.0635 | 100.3291
1.5 | 0.4547 | 0.0041 | -0.0642 | 110.9024
2 | 0.5112 | 0.00446 | -0.0646 | 114.6188
2.5 | 0.564 | 0.00523 | -0.0646 | 107.8394
3 | 0.6195 | 0.00562 | -0.0648 | 110.2313
3.5 | 0.6753 | 0.00598 | -0.0651 | 112.9264
4 | 0.7307 | 0.00633 | -0.0653 | 115.4344
4.5 | 0.7855 | 0.00671 | -0.0654 | 117.0641
5 | 0.8401 | 0.00707 | -0.0655 | 118.826
5.5 | 0.8948 | 0.00739 | -0.0656 | 121.0825
6 | 0.9496 | 0.00767 | -0.0657 | 123.807
6.5 | 1.0041 | 0.00794 | -0.0658 | 126.461
7 | 1.0581 | 0.00822 | -0.0658 | 128.7226
7.5 | 1.1113 | 0.00853 | -0.0656 | 130.2814
8 | 1.1639 | 0.00884 | -0.0654 | 131.6629
8.5 | 1.2157 | 0.00917 | -0.065 | 132.5736
9 | 1.2657 | 0.00957 | -0.0644 | 132.2571
9.5 | 1.3156 | 0.00992 | -0.0638 | 132.621
10 | 1.3631 | 0.01035 | -0.0627 | 131.7005
10.5 | 1.4086 | 0.01082 | -0.0614 | 130.1848
11 | 1.4531 | 0.01126 | -0.0599 | 129.0497
11.5 | 1.4918 | 0.01172 | -0.0573 | 127.2867
12 | 1.5171 | 0.01231 | -0.0522 | 123.2413
12.5 | 1.5456 | 0.01303 | -0.0482 | 118.6186
13 | 1.5748 | 0.01385 | -0.0447 | 113.704
13.5 | 1.6053 | 0.01471 | -0.0416 | 109.1298
14.5 | 1.6603 | 0.01653 | -0.0351 | 100.4416
15 | 1.688 | 0.0178 | -0.0324 | 94.8315
15.5 | 1.7135 | 0.01929 | -0.0297 | 88.8284
16 | 1.7338 | 0.02117 | -0.0268 | 81.8989
16.5 | 1.7548 | 0.02315 | -0.0243 | 75.8013
17 | 1.7772 | 0.02516 | -0.0222 | 70.6359
17.5 | 1.7969 | 0.02748 | -0.0203 | 65.3894
18 | 1.8164 | 0.02997 | -0.0186 | 60.6073
18.5 | 1.8341 | 0.03273 | -0.0172 | 56.0373
19 | 1.8479 | 0.03599 | -0.0159 | 51.3448
19.5 | 1.8579 | 0.03976 | -0.0149 | 46.7279
20 | 1.8688 | 0.0436 | -0.0142 | 42.8624

## 131. Re 16M Mach 0.10 (1)
BIGFOIL.COM POLAR EXPORT
NACA64-315 a=0.8
NACA64-315 a=0.8 |  |  |  | Cl Max: | 1.41 | at alpha= | 12.5 | deg
JavaFoil+Calcfoil stall+Eppler ext transition |  |  |  | L/D Max: | 128.307 | at alpha= | 7 | deg
Re: | 16000000 |  |  | Cd Min: | 0.00471 | at alpha= | 0 | deg
Mach: | 0.1 |  |  | Cl=0 at alpha= | -2.3607 | deg
|  |  |  | @ Cl=0.1, Cd= | 0.0052339
|  |  |  | @ Cl=0.4, Cd= | 0.0051353
|  |  |  | @ Cl=0.6, Cd= | 0.0059802
alpha (deg) | Cl | Cd | Cm | Cl/Cd
-19 | -0.754 | 0.1479 | -0.018 | -5.1
-18.5 | -0.778 | 0.13963 | -0.018 | -5.574
-18 | -0.811 | 0.11582 | -0.022 | -7.006
-17.5 | -0.859 | 0.08443 | -0.026 | -10.175
-17 | -0.907 | 0.05959 | -0.029 | -15.227
-16.5 | -0.925 | 0.05395 | -0.03 | -17.147
-16 | -0.953 | 0.0396 | -0.032 | -24.069
-15.5 | -0.965 | 0.03418 | -0.033 | -28.226
-15 | -0.98 | 0.02706 | -0.034 | -36.202
-14.5 | -0.986 | 0.02288 | -0.035 | -43.086
-14 | -0.992 | 0.01836 | -0.036 | -54.008
-13.5 | -0.987 | 0.01624 | -0.037 | -60.808
-13 | -0.98 | 0.01423 | -0.038 | -68.897
-12.5 | -0.97 | 0.01257 | -0.039 | -77.191
-12 | -0.955 | 0.01131 | -0.04 | -84.494
-11.5 | -0.936 | 0.01032 | -0.041 | -90.721
-11 | -0.913 | 0.00969 | -0.042 | -94.309
-10.5 | -0.878 | 0.00926 | -0.043 | -94.871
-10 | -0.84 | 0.0089 | -0.044 | -94.322
-9.5 | -0.798 | 0.00857 | -0.044 | -93.129
-9 | -0.753 | 0.00823 | -0.045 | -91.545
-8.5 | -0.706 | 0.00801 | -0.046 | -88.126
-8 | -0.655 | 0.00773 | -0.046 | -84.702
-7.5 | -0.602 | 0.00749 | -0.047 | -80.325
-7 | -0.548 | 0.00729 | -0.048 | -75.103
-6.5 | -0.492 | 0.0071 | -0.048 | -69.263
-6 | -0.435 | 0.00688 | -0.049 | -63.261
-5.5 | -0.377 | 0.00671 | -0.05 | -56.182
-5 | -0.318 | 0.00655 | -0.05 | -48.633
-4.5 | -0.259 | 0.00643 | -0.051 | -40.318
-4 | -0.199 | 0.00629 | -0.052 | -31.657
-3.5 | -0.139 | 0.00618 | -0.053 | -22.465
-3 | -0.078 | 0.00582 | -0.053 | -13.406
-2.5 | -0.017 | 0.00569 | -0.054 | -3
-2 | 0.044 | 0.00539 | -0.055 | 8.166
-1.5 | 0.105 | 0.00522 | -0.055 | 20.196
-1 | 0.167 | 0.00505 | -0.056 | 32.952
-0.5 | 0.228 | 0.00497 | -0.057 | 45.787
0 | 0.289 | 0.00471 | -0.057 | 61.307
0.5 | 0.35 | 0.00475 | -0.058 | 73.679
1 | 0.411 | 0.00522 | -0.059 | 78.859
1.5 | 0.472 | 0.0054 | -0.059 | 87.49
2 | 0.534 | 0.00562 | -0.06 | 94.856
2.5 | 0.595 | 0.00595 | -0.06 | 99.938
3 | 0.653 | 0.0063 | -0.061 | 103.625
3.5 | 0.713 | 0.00674 | -0.062 | 105.774
4 | 0.772 | 0.00718 | -0.062 | 107.55
4.5 | 0.83 | 0.00755 | -0.063 | 109.934
5 | 0.888 | 0.0082 | -0.064 | 108.211
5.5 | 0.944 | 0.00852 | -0.064 | 110.788
6 | 1 | 0.00895 | -0.065 | 111.714
6.5 | 1.053 | 0.0093 | -0.066 | 113.2
7 | 1.1 | 0.00858 | -0.066 | 128.307
7.5 | 1.147 | 0.00984 | -0.066 | 116.564
8 | 1.191 | 0.01024 | -0.067 | 116.277
8.5 | 1.232 | 0.01067 | -0.067 | 115.439
9 | 1.271 | 0.01116 | -0.068 | 113.803
9.5 | 1.306 | 0.01166 | -0.068 | 111.991
10 | 1.337 | 0.01226 | -0.069 | 109.035
10.5 | 1.364 | 0.01284 | -0.069 | 106.229
11 | 1.383 | 0.01351 | -0.07 | 102.42
11.5 | 1.398 | 0.01424 | -0.07 | 98.111
12 | 1.406 | 0.01508 | -0.07 | 93.243
12.5 | 1.41 | 0.01599 | -0.071 | 88.164
13 | 1.408 | 0.01688 | -0.071 | 83.393
13.5 | 1.401 | 0.01784 | -0.071 | 78.523
14 | 1.389 | 0.01907 | -0.072 | 72.856
14.5 | 1.373 | 0.02006 | -0.072 | 68.474
15 | 1.351 | 0.02191 | -0.072 | 61.659
15.5 | 1.325 | 0.02378 | -0.072 | 55.718
16 | 1.293 | 0.02649 | -0.072 | 48.821
16.5 | 1.254 | 0.02914 | -0.072 | 43.048
17 | 1.209 | 0.03327 | -0.072 | 36.332
17.5 | 1.158 | 0.03936 | -0.071 | 29.41

## 132. Re 16M Mach 0.10 (2)
BIGFOIL.COM POLAR EXPORT
NACA64-315 a=0.8
NACA64-315 a=0.8 |  |  |  | Cl Max: | 1.8612 | at alpha= | 20 | deg
XFOIL ncrit=9 |  |  |  | L/D Max: | 132.184 | at alpha= | 8.5 | deg
Re: | 16000000 |  |  | Cd Min: | 0.04702 | at alpha= | 20 | deg
Mach: | 0.1 |  |  | Cl=0 at alpha= | -2.3773 | deg
|  |  |  | @ Cl=0.1, Cd= | 0.0047119
|  |  |  | @ Cl=0.4, Cd= | 0.0039528
|  |  |  | @ Cl=0.6, Cd= | 0.0054637
alpha (deg) | Cl | Cd | Cm | Cl/Cd
-20 | -1.6503 | 0.02917 | -0.0738 | -56.5752
-19.5 | -1.635 | 0.02613 | -0.0735 | -62.5718
-18.5 | -1.5965 | 0.02117 | -0.0718 | -75.4133
-18 | -1.5732 | 0.01936 | -0.0704 | -81.2603
-17.5 | -1.5529 | 0.01765 | -0.0679 | -87.983
-17 | -1.5327 | 0.01618 | -0.065 | -94.7281
-16.5 | -1.5171 | 0.01503 | -0.0603 | -100.9381
-16 | -1.4946 | 0.01425 | -0.0556 | -104.8842
-15 | -1.4106 | 0.01286 | -0.0523 | -109.689
-14.5 | -1.3652 | 0.01215 | -0.051 | -112.3621
-14 | -1.3176 | 0.0115 | -0.0501 | -114.5739
-13.5 | -1.2685 | 0.01088 | -0.0494 | -116.5901
-13 | -1.2171 | 0.01038 | -0.049 | -117.2543
-12.5 | -1.1642 | 0.00995 | -0.0488 | -117.005
-12 | -1.1104 | 0.00955 | -0.0487 | -116.2723
-11.5 | -1.0557 | 0.00919 | -0.0487 | -114.8749
-11 | -1.0009 | 0.0088 | -0.0488 | -113.7386
-10.5 | -0.9457 | 0.00842 | -0.0489 | -112.3159
-10 | -0.8899 | 0.00805 | -0.0491 | -110.5466
-9.5 | -0.8333 | 0.00775 | -0.0494 | -107.5226
-9 | -0.7761 | 0.0075 | -0.0498 | -103.48
-8.5 | -0.7187 | 0.00726 | -0.0503 | -98.9945
-8 | -0.6612 | 0.00699 | -0.0507 | -94.5923
-7.5 | -0.6033 | 0.00674 | -0.0512 | -89.5104
-7 | -0.545 | 0.00655 | -0.0518 | -83.2061
-6.5 | -0.4866 | 0.00637 | -0.0524 | -76.3893
-6 | -0.4281 | 0.00617 | -0.053 | -69.3841
-5.5 | -0.3692 | 0.00601 | -0.0537 | -61.4309
-5 | -0.3103 | 0.00587 | -0.0544 | -52.862
-4.5 | -0.2512 | 0.00571 | -0.0551 | -43.993
-3.5 | -0.1328 | 0.00544 | -0.0566 | -24.4118
-3 | -0.0736 | 0.00529 | -0.0573 | -13.913
-2.5 | -0.0145 | 0.00508 | -0.0581 | -2.8543
-2 | 0.0446 | 0.00489 | -0.0589 | 9.1207
-1.5 | 0.1037 | 0.0047 | -0.0597 | 22.0638
-1 | 0.1628 | 0.0045 | -0.0605 | 36.1778
-0.5 | 0.2213 | 0.00408 | -0.0614 | 54.2402
0 | 0.2804 | 0.00387 | -0.0623 | 72.4548
0.5 | 0.3399 | 0.00387 | -0.0631 | 87.8295
1 | 0.3989 | 0.00395 | -0.0638 | 100.9873
1.5 | 0.4575 | 0.0041 | -0.0645 | 111.5854
2 | 0.5145 | 0.00444 | -0.065 | 115.8784
2.5 | 0.5674 | 0.00523 | -0.0649 | 108.4895
3 | 0.6232 | 0.00563 | -0.0651 | 110.6927
3.5 | 0.6794 | 0.00599 | -0.0654 | 113.4224
4 | 0.7351 | 0.00635 | -0.0656 | 115.7638
4.5 | 0.7901 | 0.00675 | -0.0656 | 117.0519
5 | 0.845 | 0.0071 | -0.0657 | 119.0141
5.5 | 0.9001 | 0.00742 | -0.0657 | 121.3073
6 | 0.9553 | 0.0077 | -0.0658 | 124.0649
6.5 | 1.0101 | 0.00798 | -0.0658 | 126.5789
7 | 1.0645 | 0.00827 | -0.0657 | 128.7183
7.5 | 1.1178 | 0.00859 | -0.0655 | 130.1281
8 | 1.1708 | 0.0089 | -0.0652 | 131.5506
8.5 | 1.2227 | 0.00925 | -0.0647 | 132.1838
9 | 1.2731 | 0.00965 | -0.064 | 131.9275
9.5 | 1.323 | 0.01001 | -0.0632 | 132.1678
10 | 1.3701 | 0.01047 | -0.0619 | 130.8596
10.5 | 1.4156 | 0.01094 | -0.0604 | 129.3967
11 | 1.4595 | 0.0114 | -0.0585 | 128.0263
11.5 | 1.4907 | 0.01188 | -0.0543 | 125.4798
12 | 1.518 | 0.01256 | -0.0496 | 120.8599
12.5 | 1.5475 | 0.01334 | -0.0458 | 116.0045
13 | 1.5773 | 0.01422 | -0.0423 | 110.9212
13.5 | 1.6082 | 0.01515 | -0.0392 | 106.1518
14 | 1.638 | 0.01619 | -0.0362 | 101.1736
14.5 | 1.6628 | 0.01717 | -0.0325 | 96.8433
15 | 1.6901 | 0.01856 | -0.0297 | 91.0614
15.5 | 1.7139 | 0.02025 | -0.0269 | 84.637
16 | 1.7347 | 0.02225 | -0.024 | 77.964
16.5 | 1.7562 | 0.02433 | -0.0216 | 72.1825
17 | 1.7787 | 0.0265 | -0.0196 | 67.1208
17.5 | 1.7984 | 0.02898 | -0.0177 | 62.0566
18 | 1.8164 | 0.03179 | -0.016 | 57.1375
18.5 | 1.8319 | 0.03491 | -0.0145 | 52.4749
19 | 1.8417 | 0.03876 | -0.0133 | 47.5155
19.5 | 1.8517 | 0.04276 | -0.0124 | 43.3045
20 | 1.8612 | 0.04702 | -0.012 | 39.5832

## 133. Re 16M Mach 0.25 (1)
BIGFOIL.COM POLAR EXPORT
NACA64-315 a=0.8
NACA64-315 a=0.8 |  |  |  | Cl Max: | 1.359 | at alpha= | 11 | deg
JavaFoil+Calcfoil stall+Eppler ext transition |  |  |  | L/D Max: | 124.849 | at alpha= | 6.5 | deg
Re: | 16000000 |  |  | Cd Min: | 0.00472 | at alpha= | 0 | deg
Mach: | 0.25 |  |  | Cl=0 at alpha= | -2.3571 | deg
|  |  |  | @ Cl=0.1, Cd= | 0.0052841
|  |  |  | @ Cl=0.4, Cd= | 0.0050811
|  |  |  | @ Cl=0.6, Cd= | 0.0059936
alpha (deg) | Cl | Cd | Cm | Cl/Cd
-17.5 | -0.529 | 0.15289 | -0.017 | -3.457
-17 | -0.584 | 0.13831 | -0.018 | -4.219
-16.5 | -0.631 | 0.11913 | -0.02 | -5.294
-16 | -0.667 | 0.10932 | -0.021 | -6.1
-15.5 | -0.703 | 0.0958 | -0.024 | -7.34
-15 | -0.731 | 0.08855 | -0.025 | -8.256
-14.5 | -0.77 | 0.06929 | -0.029 | -11.113
-14 | -0.838 | 0.03614 | -0.035 | -23.197
-13.5 | -0.876 | 0.02382 | -0.037 | -36.795
-13 | -0.893 | 0.01928 | -0.038 | -46.313
-12.5 | -0.902 | 0.01585 | -0.04 | -56.925
-12 | -0.902 | 0.01382 | -0.041 | -65.255
-11.5 | -0.898 | 0.01197 | -0.042 | -75.031
-11 | -0.885 | 0.01083 | -0.043 | -81.77
-10.5 | -0.865 | 0.00932 | -0.044 | -92.853
-10 | -0.84 | 0.00944 | -0.045 | -88.906
-9.5 | -0.803 | 0.00898 | -0.046 | -89.386
-9 | -0.761 | 0.00864 | -0.046 | -88.11
-8.5 | -0.716 | 0.00828 | -0.047 | -86.478
-8 | -0.666 | 0.00802 | -0.048 | -83.123
-7.5 | -0.614 | 0.00769 | -0.048 | -79.831
-7 | -0.559 | 0.00745 | -0.049 | -75.133
-6.5 | -0.503 | 0.00729 | -0.05 | -69.027
-6 | -0.446 | 0.007 | -0.05 | -63.687
-5.5 | -0.387 | 0.0068 | -0.051 | -56.861
-5 | -0.327 | 0.00666 | -0.052 | -49.03
-4.5 | -0.266 | 0.00649 | -0.053 | -40.972
-4 | -0.204 | 0.00637 | -0.053 | -32.082
-3.5 | -0.142 | 0.00624 | -0.054 | -22.853
-3 | -0.08 | 0.00612 | -0.055 | -13.101
-2.5 | -0.018 | 0.00576 | -0.055 | -3.044
-2 | 0.045 | 0.00545 | -0.056 | 8.3
-1.5 | 0.108 | 0.00526 | -0.057 | 20.561
-1 | 0.171 | 0.0051 | -0.057 | 33.575
-0.5 | 0.234 | 0.00498 | -0.058 | 46.95
0 | 0.297 | 0.00472 | -0.059 | 62.887
0.5 | 0.36 | 0.00477 | -0.059 | 75.413
1 | 0.423 | 0.00526 | -0.06 | 80.376
1.5 | 0.485 | 0.00545 | -0.061 | 89.036
2 | 0.548 | 0.00568 | -0.061 | 96.459
2.5 | 0.611 | 0.00606 | -0.062 | 100.818
3 | 0.671 | 0.00644 | -0.063 | 104.159
3.5 | 0.732 | 0.00688 | -0.063 | 106.458
4 | 0.793 | 0.00743 | -0.064 | 106.667
4.5 | 0.852 | 0.00779 | -0.065 | 109.343
5 | 0.911 | 0.00853 | -0.065 | 106.798
5.5 | 0.969 | 0.00893 | -0.066 | 108.53
6 | 1.025 | 0.00936 | -0.067 | 109.51
6.5 | 1.073 | 0.0086 | -0.067 | 124.849
7 | 1.122 | 0.00987 | -0.068 | 113.581
7.5 | 1.167 | 0.01029 | -0.068 | 113.405
8 | 1.209 | 0.01074 | -0.069 | 112.57
8.5 | 1.248 | 0.01123 | -0.069 | 111.086
9 | 1.282 | 0.01185 | -0.069 | 108.15
9.5 | 1.311 | 0.01253 | -0.07 | 104.621
10 | 1.335 | 0.0132 | -0.07 | 101.133
10.5 | 1.353 | 0.0139 | -0.071 | 97.316
11 | 1.359 | 0.01474 | -0.071 | 92.181
11.5 | 1.357 | 0.01557 | -0.072 | 87.145
12 | 1.346 | 0.01663 | -0.072 | 80.942
12.5 | 1.327 | 0.01785 | -0.072 | 74.351
13 | 1.298 | 0.01926 | -0.073 | 67.417
13.5 | 1.261 | 0.02082 | -0.073 | 60.58
14 | 1.214 | 0.02302 | -0.073 | 52.749
14.5 | 1.156 | 0.02628 | -0.073 | 43.978
15 | 1.086 | 0.03131 | -0.072 | 34.687
15.5 | 1.003 | 0.0408 | -0.07 | 24.572
16 | 0.867 | 0.08309 | -0.06 | 10.43

## 134. Re 16M Mach 0.25 (2)
BIGFOIL.COM POLAR EXPORT
NACA64-315 a=0.8
NACA64-315 a=0.8 |  |  |  | Cl Max: | 1.8176 | at alpha= | 19.5 | deg
XFOIL ncrit=9 |  |  |  | L/D Max: | 130.41 | at alpha= | 8 | deg
Re: | 16000000 |  |  | Cd Min: | 0.06826 | at alpha= | 20 | deg
Mach: | 0.25 |  |  | Cl=0 at alpha= | -2.3768 | deg
|  |  |  | @ Cl=0.1, Cd= | 0.0047463
|  |  |  | @ Cl=0.4, Cd= | 0.0039096
|  |  |  | @ Cl=0.6, Cd= | 0.0053478
alpha (deg) | Cl | Cd | Cm | Cl/Cd
-20 | -1.579 | 0.05373 | -0.0783 | -29.3877
-19.5 | -1.589 | 0.04671 | -0.0806 | -34.0184
-19 | -1.5945 | 0.04024 | -0.0825 | -39.6248
-18.5 | -1.5855 | 0.03461 | -0.085 | -45.8105
-18 | -1.5575 | 0.02994 | -0.0884 | -52.0207
-17.5 | -1.5293 | 0.02628 | -0.09 | -58.1925
-17 | -1.5159 | 0.02327 | -0.0877 | -65.144
-16.5 | -1.4966 | 0.02076 | -0.0852 | -72.0906
-16 | -1.4768 | 0.01849 | -0.0821 | -79.8702
-15.5 | -1.4527 | 0.01672 | -0.0787 | -86.884
-15 | -1.4372 | 0.01513 | -0.0734 | -94.9901
-14.5 | -1.4152 | 0.01417 | -0.0672 | -99.873
-14 | -1.3718 | 0.01327 | -0.0642 | -103.376
-13.5 | -1.3252 | 0.01235 | -0.0616 | -107.3036
-13 | -1.2737 | 0.01161 | -0.0597 | -109.7071
-12.5 | -1.2197 | 0.01094 | -0.0581 | -111.4899
-12 | -1.1638 | 0.01035 | -0.0569 | -112.4444
-11.5 | -1.1064 | 0.00983 | -0.056 | -112.5534
-11 | -1.0481 | 0.00937 | -0.0553 | -111.857
-10.5 | -0.9889 | 0.00897 | -0.0547 | -110.2453
-10 | -0.9298 | 0.00854 | -0.0543 | -108.8759
-9.5 | -0.8704 | 0.00812 | -0.054 | -107.1921
-9 | -0.8103 | 0.00777 | -0.0539 | -104.2857
-8.5 | -0.7497 | 0.00749 | -0.0539 | -100.0935
-8 | -0.6889 | 0.00723 | -0.054 | -95.2835
-7.5 | -0.6282 | 0.00693 | -0.0542 | -90.6494
-7 | -0.5672 | 0.00669 | -0.0545 | -84.7833
-6.5 | -0.5059 | 0.0065 | -0.0549 | -77.8308
-6 | -0.4447 | 0.0063 | -0.0553 | -70.5873
-5.5 | -0.3835 | 0.0061 | -0.0559 | -62.8689
-5 | -0.322 | 0.00596 | -0.0564 | -54.0268
-4.5 | -0.2606 | 0.00578 | -0.057 | -45.0865
-4 | -0.1991 | 0.00565 | -0.0577 | -35.2389
-3.5 | -0.1377 | 0.00551 | -0.0584 | -24.9909
-3 | -0.0763 | 0.00534 | -0.0591 | -14.2884
-2.5 | -0.0151 | 0.00513 | -0.0599 | -2.9435
-2 | 0.0462 | 0.00494 | -0.0607 | 9.3522
-1.5 | 0.1073 | 0.00472 | -0.0615 | 22.7331
0 | 0.2899 | 0.00387 | -0.0642 | 74.9096
0.5 | 0.3515 | 0.00387 | -0.065 | 90.8269
1 | 0.4128 | 0.00392 | -0.0658 | 105.3061
1.5 | 0.4735 | 0.00408 | -0.0665 | 116.0539
2 | 0.5326 | 0.0044 | -0.0669 | 121.0455
2.5 | 0.5866 | 0.00524 | -0.0667 | 111.9466
3 | 0.6438 | 0.0057 | -0.0668 | 112.9474
3.5 | 0.7015 | 0.00609 | -0.0669 | 115.1888
4 | 0.7587 | 0.00649 | -0.0669 | 116.9029
4.5 | 0.8156 | 0.00689 | -0.0668 | 118.3745
5 | 0.8718 | 0.0073 | -0.0665 | 119.4247
5.5 | 0.9291 | 0.00761 | -0.0664 | 122.0894
6 | 0.9861 | 0.0079 | -0.0662 | 124.8228
6.5 | 1.0425 | 0.00823 | -0.0658 | 126.6707
7 | 1.0985 | 0.00855 | -0.0653 | 128.4795
7.5 | 1.1534 | 0.0089 | -0.0646 | 129.5955
8 | 1.2076 | 0.00926 | -0.0637 | 130.4104
8.5 | 1.2596 | 0.0097 | -0.0624 | 129.8557
9 | 1.3111 | 0.0101 | -0.0609 | 129.8119
9.5 | 1.359 | 0.0106 | -0.0588 | 128.2075
10 | 1.4027 | 0.01112 | -0.0559 | 126.1421
10.5 | 1.4327 | 0.01166 | -0.0504 | 122.8731
11 | 1.4657 | 0.01236 | -0.046 | 118.5841
11.5 | 1.4978 | 0.01324 | -0.0417 | 113.1269
12 | 1.5291 | 0.01428 | -0.0375 | 107.0798
12.5 | 1.5619 | 0.01537 | -0.0338 | 101.62
13 | 1.5939 | 0.0166 | -0.0302 | 96.0181
13.5 | 1.6229 | 0.01807 | -0.0265 | 89.8118
14 | 1.6515 | 0.01969 | -0.0231 | 83.8751
14.5 | 1.6708 | 0.0216 | -0.0189 | 77.3519
15 | 1.6973 | 0.02369 | -0.016 | 71.6463
15.5 | 1.7217 | 0.02609 | -0.0132 | 65.9908
16 | 1.7436 | 0.02884 | -0.0106 | 60.4577
16.5 | 1.7623 | 0.03202 | -0.0083 | 55.0375
17 | 1.7766 | 0.03576 | -0.0063 | 49.6812
17.5 | 1.7902 | 0.03981 | -0.0047 | 44.9686
18 | 1.8026 | 0.04416 | -0.0035 | 40.8197
18.5 | 1.8116 | 0.0491 | -0.0028 | 36.8961
19 | 1.8174 | 0.05458 | -0.0026 | 33.2979
19.5 | 1.8176 | 0.06101 | -0.0031 | 29.7918
20 | 1.8128 | 0.06826 | -0.0044 | 26.5573

## 135. Re 16M Mach 0.50 (1)
BIGFOIL.COM POLAR EXPORT
NACA64-315 a=0.8
NACA64-315 a=0.8 |  |  |  | Cl Max: | 1.234 | at alpha= | 20 | deg
JavaFoil+Calcfoil stall+Eppler ext transition |  |  |  | L/D Max: | 116.108 | at alpha= | 4 | deg
Re: | 16000000 |  |  | Cd Min: | 0.00486 | at alpha= | 0 | deg
Mach: | 0.5 |  |  | Cl=0 at alpha= | -2.3592 | deg
|  |  |  | @ Cl=0.1, Cd= | 0.005516
|  |  |  | @ Cl=0.4, Cd= | 0.0049377
|  |  |  | @ Cl=0.6, Cd= | 0.0060143
alpha (deg) | Cl | Cd | Cm | Cl/Cd
-20 | -0.984 | 0.17329 | -0.022 | -5.678
-19.5 | -0.955 | 0.16458 | -0.022 | -5.805
-19 | -0.928 | 0.16174 | -0.022 | -5.736
-18.5 | -0.899 | 0.15895 | -0.022 | -5.658
-18 | -0.871 | 0.15006 | -0.022 | -5.805
-17.5 | -0.846 | 0.13911 | -0.023 | -6.083
-17 | -0.817 | 0.13452 | -0.023 | -6.075
-16.5 | -0.789 | 0.13036 | -0.023 | -6.051
-16 | -0.761 | 0.1223 | -0.023 | -6.222
-15.5 | -0.735 | 0.11244 | -0.024 | -6.537
-15 | -0.71 | 0.10133 | -0.026 | -7.01
-14.5 | -0.682 | 0.09625 | -0.026 | -7.085
-14 | -0.662 | 0.08252 | -0.029 | -8.021
-13.5 | -0.687 | 0.04054 | -0.039 | -16.935
-13 | -0.594 | 0.09326 | -0.024 | -6.366
-12.5 | -0.567 | 0.08532 | -0.025 | -6.647
-12 | -0.538 | 0.08239 | -0.024 | -6.526
-11.5 | -0.572 | 0.0301 | -0.042 | -19.006
-11 | -0.563 | 0.01905 | -0.045 | -29.528
-10.5 | -0.538 | 0.01524 | -0.047 | -35.322
-10 | -0.427 | 0.06543 | -0.026 | -6.528
-9.5 | -0.405 | 0.0548 | -0.032 | -7.386
-9 | -0.441 | 0.0136 | -0.049 | -32.445
-8.5 | -0.616 | 0.01174 | -0.051 | -52.438
-8 | -0.649 | 0.0101 | -0.053 | -64.254
-7.5 | -0.634 | 0.00917 | -0.054 | -69.11
-7 | -0.593 | 0.00858 | -0.055 | -69.124
-6.5 | -0.543 | 0.00814 | -0.056 | -66.751
-6 | -0.486 | 0.00777 | -0.056 | -62.563
-5.5 | -0.425 | 0.00749 | -0.057 | -56.797
-5 | -0.361 | 0.00717 | -0.058 | -50.383
-4.5 | -0.295 | 0.00697 | -0.059 | -42.347
-4 | -0.228 | 0.00678 | -0.06 | -33.584
-3.5 | -0.159 | 0.00654 | -0.06 | -24.289
-3 | -0.089 | 0.00643 | -0.061 | -13.909
-2.5 | -0.02 | 0.00598 | -0.062 | -3.274
-2 | 0.051 | 0.00567 | -0.063 | 8.906
-1.5 | 0.121 | 0.00545 | -0.063 | 22.198
-1 | 0.191 | 0.00523 | -0.064 | 36.555
-0.5 | 0.262 | 0.00511 | -0.065 | 51.178
0 | 0.332 | 0.00486 | -0.066 | 68.369
0.5 | 0.402 | 0.00494 | -0.066 | 81.367
1 | 0.473 | 0.00546 | -0.067 | 86.534
1.5 | 0.543 | 0.00577 | -0.068 | 94.101
2 | 0.613 | 0.00607 | -0.069 | 100.928
2.5 | 0.683 | 0.00657 | -0.069 | 103.942
3 | 0.749 | 0.0071 | -0.07 | 105.5
3.5 | 0.817 | 0.00791 | -0.071 | 103.229
4 | 0.88 | 0.00758 | -0.071 | 116.108
4.5 | 0.941 | 0.00924 | -0.072 | 101.789
5 | 1.001 | 0.00971 | -0.072 | 103.068
5.5 | 1.058 | 0.01025 | -0.073 | 103.187
6 | 1.111 | 0.01083 | -0.074 | 102.616
6.5 | 1.155 | 0.01147 | -0.074 | 100.678
7 | 1.188 | 0.01224 | -0.075 | 97.08
7.5 | 1.206 | 0.01306 | -0.075 | 92.357
8 | 1.194 | 0.0142 | -0.076 | 84.117
8.5 | 1.117 | 0.0158 | -0.076 | 70.682
9 | 0.759 | 0.01775 | -0.076 | 42.743
9.5 | 0.792 | 0.01764 | -0.077 | 44.907
10 | 0.822 | 0.01936 | -0.077 | 42.443
10.5 | 0.841 | 0.02363 | -0.077 | 35.617
11 | 0.885 | 0.02052 | -0.078 | 43.101
11.5 | 0.913 | 0.02268 | -0.079 | 40.241
12 | 0.936 | 0.02638 | -0.078 | 35.465
12.5 | 0.931 | 0.03882 | -0.075 | 23.986
13 | 0.995 | 0.02857 | -0.079 | 34.822
13.5 | 1.004 | 0.03688 | -0.077 | 27.214
14 | 1.027 | 0.04164 | -0.077 | 24.667
14.5 | 0.982 | 0.0775 | -0.066 | 12.668
15 | 0.959 | 0.11919 | -0.05 | 8.047
15.5 | 0.989 | 0.12278 | -0.052 | 8.058
16 | 1.02 | 0.12639 | -0.055 | 8.071
16.5 | 1.041 | 0.13958 | -0.052 | 7.458
17 | 1.069 | 0.14645 | -0.054 | 7.299
17.5 | 1.099 | 0.15068 | -0.056 | 7.29
18 | 1.127 | 0.15774 | -0.057 | 7.142
18.5 | 1.149 | 0.17578 | -0.056 | 6.537
19 | 1.177 | 0.17902 | -0.057 | 6.577
19.5 | 1.205 | 0.19191 | -0.058 | 6.28
20 | 1.234 | 0.19632 | -0.06 | 6.287

## 136. Re 16M Mach 0.50 (2)
BIGFOIL.COM POLAR EXPORT
NACA64-315 a=0.8
NACA64-315 a=0.8 |  |  |  | Cl Max: | 1.4434 | at alpha= | 10.5 | deg
XFOIL ncrit=9 |  |  |  | L/D Max: | 144.169 | at alpha= | 2 | deg
Re: | 16000000 |  |  | Cd Min: | 0.13198 | at alpha= | 15.5 | deg
Mach: | 0.5 |  |  | Cl=0 at alpha= | -2.3757 | deg
|  |  |  | @ Cl=0.1, Cd= | 0.0049693
|  |  |  | @ Cl=0.4, Cd= | 0.00391
|  |  |  | @ Cl=0.6, Cd= | 0.0042276
alpha (deg) | Cl | Cd | Cm | Cl/Cd
-14 | -0.6449 | 0.10363 | -0.0581 | -6.2231
-13.5 | -0.6565 | 0.09233 | -0.0659 | -7.1104
-13 | -0.6729 | 0.08088 | -0.0737 | -8.3197
-12.5 | -0.687 | 0.06906 | -0.0814 | -9.9479
-12 | -0.7074 | 0.0571 | -0.0903 | -12.3888
-11.5 | -0.7331 | 0.04684 | -0.0971 | -15.6512
-11 | -0.7627 | 0.03799 | -0.1014 | -20.0763
-10.5 | -0.7993 | 0.03001 | -0.103 | -26.6345
-10 | -0.8312 | 0.0235 | -0.1013 | -35.3702
-9.5 | -0.8603 | 0.01825 | -0.0962 | -47.1397
-9 | -0.8863 | 0.01445 | -0.0859 | -61.3356
-8.5 | -0.8722 | 0.01071 | -0.0783 | -81.4379
-8 | -0.8172 | 0.00888 | -0.0736 | -92.027
-7.5 | -0.7457 | 0.00808 | -0.0709 | -92.2896
-7 | -0.6712 | 0.0076 | -0.0691 | -88.3158
-6.5 | -0.5972 | 0.00719 | -0.0678 | -83.0598
-6 | -0.5231 | 0.00686 | -0.0669 | -76.2536
-5.5 | -0.4494 | 0.0066 | -0.0664 | -68.0909
-5 | -0.3765 | 0.00636 | -0.0661 | -59.1981
-4.5 | -0.3038 | 0.00614 | -0.0662 | -49.4788
-4 | -0.2317 | 0.00596 | -0.0664 | -38.8758
-3.5 | -0.1598 | 0.00578 | -0.0668 | -27.6471
-3 | -0.0884 | 0.00562 | -0.0673 | -15.7295
-2.5 | -0.0175 | 0.00541 | -0.0679 | -3.2348
-2 | 0.0529 | 0.00517 | -0.0687 | 10.2321
-1.5 | 0.1233 | 0.00487 | -0.0695 | 25.3183
-1 | 0.1933 | 0.00459 | -0.0704 | 42.1133
-0.5 | 0.2624 | 0.00399 | -0.0715 | 65.7644
0 | 0.3331 | 0.00391 | -0.0725 | 85.1918
0.5 | 0.404 | 0.00391 | -0.0734 | 103.3248
1 | 0.4753 | 0.00395 | -0.0743 | 120.3291
1.5 | 0.5457 | 0.00408 | -0.075 | 133.75
2 | 0.6156 | 0.00427 | -0.0756 | 144.1686
2.5 | 0.6742 | 0.00525 | -0.0745 | 128.419
3 | 0.735 | 0.00601 | -0.0734 | 122.2962
3.5 | 0.7982 | 0.00656 | -0.0725 | 121.6768
4 | 0.86 | 0.00713 | -0.0712 | 120.6171
4.5 | 0.92 | 0.00772 | -0.0693 | 119.171
5 | 0.9821 | 0.00817 | -0.0676 | 120.2081
5.5 | 1.0439 | 0.0086 | -0.0655 | 121.3837
6 | 1.1039 | 0.00904 | -0.0628 | 122.1128
6.5 | 1.1569 | 0.00952 | -0.0587 | 121.5231
7 | 1.1959 | 0.0101 | -0.052 | 118.4059
7.5 | 1.2382 | 0.01091 | -0.0463 | 113.4922
8 | 1.2828 | 0.01184 | -0.0409 | 108.3446
8.5 | 1.3265 | 0.01297 | -0.0355 | 102.2745
9 | 1.3687 | 0.01434 | -0.03 | 95.4463
9.5 | 1.4066 | 0.01609 | -0.0241 | 87.4208
10 | 1.4354 | 0.01849 | -0.0178 | 77.6312
10.5 | 1.4434 | 0.02228 | -0.0108 | 64.7846
11 | 1.4283 | 0.02783 | -0.0043 | 51.3223
11.5 | 1.4034 | 0.03474 | 0.0006 | 40.3972
12 | 1.3732 | 0.04288 | 0.0034 | 32.0243
12.5 | 1.3432 | 0.0521 | 0.0037 | 25.7812
13 | 1.3069 | 0.06307 | 0.0014 | 20.7214
13.5 | 1.2701 | 0.07541 | -0.0033 | 16.8426
14 | 1.2367 | 0.08864 | -0.0101 | 13.9519
14.5 | 1.2053 | 0.10295 | -0.0186 | 11.7076
15 | 1.1805 | 0.11744 | -0.028 | 10.0519
15.5 | 1.1599 | 0.13198 | -0.0378 | 8.7885

## 137. Re 18M Mach 0.00 (1)
BIGFOIL.COM POLAR EXPORT
NACA64-315 a=0.8
NACA64-315 a=0.8 |  |  |  | Cl Max: | 1.422 | at alpha= | 13 | deg
JavaFoil+Calcfoil stall+Eppler ext transition |  |  |  | L/D Max: | 132.249 | at alpha= | 7.5 | deg
Re: | 18000000 |  |  | Cd Min: | 0.00497 | at alpha= | 0 | deg
Mach: | 0 |  |  | Cl=0 at alpha= | -2.3607 | deg
|  |  |  | @ Cl=0.1, Cd= | 0.0052448
|  |  |  | @ Cl=0.4, Cd= | 0.0052449
|  |  |  | @ Cl=0.6, Cd= | 0.0060555
alpha (deg) | Cl | Cd | Cm | Cl/Cd
-19.5 | -0.779 | 0.14872 | -0.018 | -5.236
-19 | -0.799 | 0.1418 | -0.018 | -5.637
-18.5 | -0.82 | 0.13411 | -0.019 | -6.112
-18 | -0.858 | 0.10401 | -0.023 | -8.247
-17.5 | -0.933 | 0.05484 | -0.029 | -17.008
-17 | -0.961 | 0.04489 | -0.03 | -21.413
-16.5 | -0.974 | 0.04106 | -0.031 | -23.729
-16 | -0.992 | 0.0323 | -0.032 | -30.724
-15.5 | -0.999 | 0.02846 | -0.033 | -35.091
-15 | -1.007 | 0.02338 | -0.034 | -43.091
-14.5 | -1.008 | 0.02045 | -0.035 | -49.298
-14 | -1.008 | 0.0171 | -0.036 | -58.948
-13.5 | -1.001 | 0.01515 | -0.037 | -66.078
-13 | -0.994 | 0.01311 | -0.038 | -75.806
-12.5 | -0.981 | 0.01175 | -0.039 | -83.491
-12 | -0.964 | 0.01073 | -0.04 | -89.829
-11.5 | -0.942 | 0.00953 | -0.041 | -98.864
-11 | -0.914 | 0.00943 | -0.042 | -96.964
-10.5 | -0.878 | 0.00901 | -0.043 | -97.541
-10 | -0.839 | 0.00862 | -0.044 | -97.346
-9.5 | -0.797 | 0.00836 | -0.044 | -95.267
-9 | -0.751 | 0.00805 | -0.045 | -93.28
-8.5 | -0.704 | 0.00782 | -0.046 | -89.963
-8 | -0.652 | 0.0076 | -0.046 | -85.802
-7.5 | -0.6 | 0.00737 | -0.047 | -81.318
-7 | -0.545 | 0.00715 | -0.048 | -76.256
-6.5 | -0.49 | 0.00697 | -0.048 | -70.225
-6 | -0.433 | 0.00677 | -0.049 | -63.958
-5.5 | -0.375 | 0.00658 | -0.05 | -57.027
-5 | -0.317 | 0.00646 | -0.05 | -49.041
-4.5 | -0.258 | 0.00633 | -0.051 | -40.719
-4 | -0.198 | 0.0062 | -0.052 | -31.97
-3.5 | -0.138 | 0.00608 | -0.052 | -22.694
-3 | -0.078 | 0.0059 | -0.053 | -13.169
-2.5 | -0.017 | 0.00564 | -0.054 | -3.013
-2 | 0.044 | 0.00541 | -0.054 | 8.096
-1.5 | 0.105 | 0.00523 | -0.055 | 20.029
-1 | 0.166 | 0.0051 | -0.056 | 32.496
-0.5 | 0.227 | 0.00498 | -0.056 | 45.504
0 | 0.288 | 0.00497 | -0.057 | 57.908
0.5 | 0.348 | 0.0051 | -0.058 | 68.275
1 | 0.409 | 0.00527 | -0.058 | 77.643
1.5 | 0.47 | 0.00547 | -0.059 | 85.949
2 | 0.531 | 0.0057 | -0.06 | 93.152
2.5 | 0.592 | 0.00601 | -0.06 | 98.417
3 | 0.65 | 0.00634 | -0.061 | 102.434
3.5 | 0.709 | 0.00675 | -0.061 | 105.058
4 | 0.768 | 0.00708 | -0.062 | 108.488
4.5 | 0.826 | 0.00742 | -0.063 | 111.359
5 | 0.884 | 0.00806 | -0.063 | 109.597
5.5 | 0.94 | 0.00834 | -0.064 | 112.719
6 | 0.995 | 0.00875 | -0.065 | 113.771
6.5 | 1.048 | 0.00906 | -0.065 | 115.679
7 | 1.1 | 0.00948 | -0.066 | 116.05
7.5 | 1.144 | 0.00865 | -0.066 | 132.249
8 | 1.188 | 0.00996 | -0.067 | 119.347
8.5 | 1.23 | 0.01038 | -0.067 | 118.514
9 | 1.269 | 0.01083 | -0.068 | 117.232
9.5 | 1.305 | 0.01134 | -0.068 | 115.066
10 | 1.337 | 0.01186 | -0.068 | 112.727
10.5 | 1.366 | 0.01247 | -0.069 | 109.517
11 | 1.387 | 0.01303 | -0.069 | 106.433
11.5 | 1.403 | 0.01372 | -0.07 | 102.277
12 | 1.414 | 0.0145 | -0.07 | 97.493
12.5 | 1.42 | 0.01534 | -0.071 | 92.561
13 | 1.422 | 0.01605 | -0.071 | 88.636
13.5 | 1.419 | 0.01706 | -0.071 | 83.142
14 | 1.411 | 0.01802 | -0.072 | 78.312
14.5 | 1.398 | 0.01927 | -0.072 | 72.585
15 | 1.381 | 0.02078 | -0.072 | 66.475
15.5 | 1.361 | 0.02229 | -0.072 | 61.068
16 | 1.337 | 0.02397 | -0.073 | 55.778
16.5 | 1.303 | 0.02661 | -0.073 | 48.954
17 | 1.263 | 0.03 | -0.072 | 42.094
17.5 | 1.22 | 0.03443 | -0.072 | 35.424
18 | 1.177 | 0.03899 | -0.072 | 30.18

## 138. Re 18M Mach 0.00 (2)
BIGFOIL.COM POLAR EXPORT
NACA64-315 a=0.8
NACA64-315 a=0.8 |  |  |  | Cl Max: | 1.8786 | at alpha= | 20 | deg
XFOIL ncrit=9 |  |  |  | L/D Max: | 135.421 | at alpha= | 9.5 | deg
Re: | 18000000 |  |  | Cd Min: | 0.04258 | at alpha= | 20 | deg
Mach: | 0 |  |  | Cl=0 at alpha= | -2.3769 | deg
|  |  |  | @ Cl=0.1, Cd= | 0.0046987
|  |  |  | @ Cl=0.4, Cd= | 0.0039818
|  |  |  | @ Cl=0.6, Cd= | 0.0054903
alpha (deg) | Cl | Cd | Cm | Cl/Cd
-20 | -1.6685 | 0.02544 | -0.0703 | -65.5857
-19.5 | -1.6512 | 0.02295 | -0.0695 | -71.9477
-19 | -1.6326 | 0.02072 | -0.0683 | -78.7934
-18.5 | -1.6085 | 0.01899 | -0.0672 | -84.7025
-18 | -1.5886 | 0.01739 | -0.0649 | -91.3514
-17.5 | -1.5692 | 0.01597 | -0.062 | -98.2592
-17 | -1.5552 | 0.01486 | -0.0573 | -104.6568
-16.5 | -1.5324 | 0.01412 | -0.0528 | -108.5269
-16 | -1.493 | 0.01343 | -0.0511 | -111.169
-15.5 | -1.4499 | 0.01281 | -0.0499 | -113.185
-15 | -1.4044 | 0.01222 | -0.049 | -114.9264
-14.5 | -1.3577 | 0.01162 | -0.0482 | -116.8417
-14 | -1.3097 | 0.01103 | -0.0476 | -118.7398
-13.5 | -1.2604 | 0.01047 | -0.0472 | -120.382
-13 | -1.2091 | 0.01 | -0.047 | -120.91
-12.5 | -1.1565 | 0.0096 | -0.047 | -120.4688
-12 | -1.1029 | 0.00924 | -0.0471 | -119.3615
-11.5 | -1.0487 | 0.0089 | -0.0473 | -117.8315
-11 | -0.9941 | 0.00854 | -0.0475 | -116.4052
-10.5 | -0.9393 | 0.00818 | -0.0478 | -114.8289
-10 | -0.884 | 0.00783 | -0.0481 | -112.8991
-9.5 | -0.8278 | 0.00756 | -0.0485 | -109.4974
-9 | -0.7711 | 0.00732 | -0.049 | -105.3415
-8.5 | -0.7141 | 0.00708 | -0.0496 | -100.8616
-8 | -0.657 | 0.00683 | -0.0501 | -96.1933
-7.5 | -0.5997 | 0.0066 | -0.0506 | -90.8636
-7 | -0.5418 | 0.00641 | -0.0513 | -84.5242
-6.5 | -0.4837 | 0.00624 | -0.0519 | -77.516
-6 | -0.4256 | 0.00606 | -0.0526 | -70.231
-5.5 | -0.3671 | 0.00589 | -0.0533 | -62.326
-5 | -0.3085 | 0.00576 | -0.054 | -53.559
-4.5 | -0.2499 | 0.00561 | -0.0547 | -44.5455
-4 | -0.1911 | 0.00548 | -0.0555 | -34.8723
-3.5 | -0.1322 | 0.00536 | -0.0562 | -24.6642
-3 | -0.0733 | 0.0052 | -0.057 | -14.0962
-2.5 | -0.0145 | 0.00502 | -0.0578 | -2.8884
-2 | 0.0444 | 0.00485 | -0.0586 | 9.1546
-1.5 | 0.1032 | 0.00469 | -0.0594 | 22.0043
-0.5 | 0.2203 | 0.00421 | -0.061 | 52.3278
0 | 0.2786 | 0.00387 | -0.0619 | 71.9897
0.5 | 0.3377 | 0.00387 | -0.0627 | 87.261
1 | 0.3962 | 0.00397 | -0.0635 | 99.7985
1.5 | 0.4542 | 0.00415 | -0.0641 | 109.4458
2 | 0.51 | 0.00459 | -0.0645 | 111.1111
2.5 | 0.5637 | 0.00525 | -0.0645 | 107.3714
3 | 0.6196 | 0.00562 | -0.0648 | 110.2491
3.5 | 0.6756 | 0.00594 | -0.0652 | 113.7374
4 | 0.7311 | 0.00629 | -0.0654 | 116.2321
4.5 | 0.7864 | 0.00662 | -0.0656 | 118.7915
5 | 0.841 | 0.007 | -0.0656 | 120.1429
5.5 | 0.8963 | 0.00727 | -0.0658 | 123.2875
6 | 0.9513 | 0.00753 | -0.066 | 126.3347
6.5 | 1.0058 | 0.00782 | -0.066 | 128.6189
7 | 1.0601 | 0.00807 | -0.0661 | 131.3631
7.5 | 1.1133 | 0.00839 | -0.0659 | 132.6937
8 | 1.1664 | 0.00868 | -0.0658 | 134.3779
8.5 | 1.2181 | 0.00902 | -0.0654 | 135.0443
9 | 1.2689 | 0.00938 | -0.0649 | 135.2772
9.5 | 1.319 | 0.00974 | -0.0643 | 135.4209
10 | 1.3666 | 0.01019 | -0.0633 | 134.1119
10.5 | 1.4133 | 0.01061 | -0.0622 | 133.2045
11 | 1.4586 | 0.01103 | -0.0608 | 132.2393
11.5 | 1.5005 | 0.01151 | -0.0588 | 130.3649
12 | 1.5253 | 0.01208 | -0.0536 | 126.2666
12.5 | 1.5536 | 0.01275 | -0.0494 | 121.851
13 | 1.5839 | 0.0135 | -0.046 | 117.3259
13.5 | 1.6144 | 0.01432 | -0.0428 | 112.7374
14 | 1.6444 | 0.01525 | -0.0398 | 107.8295
14.5 | 1.6719 | 0.01635 | -0.0367 | 102.2569
15 | 1.6969 | 0.0173 | -0.0334 | 98.0867
15.5 | 1.721 | 0.01882 | -0.0304 | 91.4453
16 | 1.7432 | 0.02056 | -0.0276 | 84.786
16.5 | 1.7658 | 0.0224 | -0.0252 | 78.8304
17 | 1.7879 | 0.02436 | -0.023 | 73.3949
17.5 | 1.809 | 0.02653 | -0.021 | 68.187
18 | 1.8288 | 0.02894 | -0.0192 | 63.1928
18.5 | 1.8445 | 0.03181 | -0.0176 | 57.9849
19 | 1.8575 | 0.03507 | -0.0162 | 52.9655
19.5 | 1.8676 | 0.03879 | -0.015 | 48.1464
20 | 1.8786 | 0.04258 | -0.0143 | 44.1193

## 139. Re 18M Mach 0.10 (1)
BIGFOIL.COM POLAR EXPORT
NACA64-315 a=0.8
NACA64-315 a=0.8 |  |  |  | Cl Max: | 1.411 | at alpha= | 12.5 | deg
JavaFoil+Calcfoil stall+Eppler ext transition |  |  |  | L/D Max: | 119.012 | at alpha= | 7.5 | deg
Re: | 18000000 |  |  | Cd Min: | 0.00496 | at alpha= | 0 | deg
Mach: | 0.1 |  |  | Cl=0 at alpha= | -2.3607 | deg
|  |  |  | @ Cl=0.1, Cd= | 0.0052739
|  |  |  | @ Cl=0.4, Cd= | 0.0052539
|  |  |  | @ Cl=0.6, Cd= | 0.0060293
alpha (deg) | Cl | Cd | Cm | Cl/Cd
-19 | -0.755 | 0.14588 | -0.018 | -5.178
-18.5 | -0.779 | 0.13859 | -0.019 | -5.618
-18 | -0.813 | 0.11318 | -0.022 | -7.187
-17.5 | -0.869 | 0.07595 | -0.027 | -11.444
-17 | -0.916 | 0.05382 | -0.029 | -17.019
-16.5 | -0.928 | 0.05229 | -0.03 | -17.739
-16 | -0.958 | 0.03695 | -0.032 | -25.936
-15.5 | -0.969 | 0.03204 | -0.033 | -30.259
-15 | -0.98 | 0.02673 | -0.034 | -36.668
-14.5 | -0.989 | 0.02186 | -0.035 | -45.224
-14 | -0.993 | 0.01792 | -0.036 | -55.429
-13.5 | -0.988 | 0.01588 | -0.037 | -62.224
-13 | -0.983 | 0.01368 | -0.038 | -71.868
-12.5 | -0.972 | 0.01218 | -0.039 | -79.836
-12 | -0.957 | 0.01111 | -0.04 | -86.095
-11.5 | -0.938 | 0.01013 | -0.041 | -92.558
-11 | -0.913 | 0.00948 | -0.042 | -96.351
-10.5 | -0.878 | 0.0091 | -0.043 | -96.482
-10 | -0.84 | 0.0087 | -0.044 | -96.486
-9.5 | -0.798 | 0.00844 | -0.044 | -94.553
-9 | -0.753 | 0.00812 | -0.045 | -92.738
-8.5 | -0.706 | 0.00783 | -0.046 | -90.109
-8 | -0.655 | 0.00762 | -0.046 | -85.948
-7.5 | -0.602 | 0.00738 | -0.047 | -81.526
-7 | -0.548 | 0.00722 | -0.048 | -75.876
-6.5 | -0.492 | 0.00698 | -0.048 | -70.457
-6 | -0.435 | 0.00677 | -0.049 | -64.253
-5.5 | -0.377 | 0.00662 | -0.05 | -56.954
-5 | -0.318 | 0.00645 | -0.05 | -49.347
-4.5 | -0.259 | 0.00633 | -0.051 | -40.943
-4 | -0.199 | 0.00619 | -0.052 | -32.172
-3.5 | -0.139 | 0.00607 | -0.053 | -22.841
-3 | -0.078 | 0.00591 | -0.053 | -13.214
-2.5 | -0.017 | 0.00567 | -0.054 | -3.013
-2 | 0.044 | 0.00543 | -0.055 | 8.106
-1.5 | 0.105 | 0.00526 | -0.055 | 20.039
-1 | 0.167 | 0.00509 | -0.056 | 32.724
-0.5 | 0.228 | 0.00503 | -0.057 | 45.307
0 | 0.289 | 0.00496 | -0.057 | 58.31
0.5 | 0.35 | 0.00509 | -0.058 | 68.757
1 | 0.411 | 0.00529 | -0.059 | 77.761
1.5 | 0.472 | 0.00546 | -0.059 | 86.555
2 | 0.534 | 0.00572 | -0.06 | 93.299
2.5 | 0.595 | 0.006 | -0.06 | 99.085
3 | 0.653 | 0.00634 | -0.061 | 102.99
3.5 | 0.713 | 0.00677 | -0.062 | 105.351
4 | 0.772 | 0.00709 | -0.062 | 108.909
4.5 | 0.83 | 0.00748 | -0.063 | 111.051
5 | 0.888 | 0.00807 | -0.064 | 109.958
5.5 | 0.944 | 0.00835 | -0.064 | 113.045
6 | 1 | 0.00877 | -0.065 | 114.021
6.5 | 1.053 | 0.00909 | -0.066 | 115.853
7 | 1.104 | 0.00951 | -0.066 | 116.074
7.5 | 1.148 | 0.00964 | -0.066 | 119.012
8 | 1.192 | 0.01004 | -0.067 | 118.746
8.5 | 1.233 | 0.01045 | -0.067 | 118
9 | 1.272 | 0.01094 | -0.068 | 116.278
9.5 | 1.307 | 0.01147 | -0.068 | 113.951
10 | 1.338 | 0.012 | -0.069 | 111.463
10.5 | 1.365 | 0.01262 | -0.069 | 108.144
11 | 1.385 | 0.01323 | -0.07 | 104.692
11.5 | 1.399 | 0.01392 | -0.07 | 100.476
12 | 1.407 | 0.01483 | -0.07 | 94.884
12.5 | 1.411 | 0.01563 | -0.071 | 90.24
13 | 1.409 | 0.01649 | -0.071 | 85.472
13.5 | 1.403 | 0.01742 | -0.072 | 80.501
14 | 1.39 | 0.0186 | -0.072 | 74.744
14.5 | 1.374 | 0.01976 | -0.072 | 69.535
15 | 1.352 | 0.02159 | -0.072 | 62.603
15.5 | 1.326 | 0.02346 | -0.073 | 56.527
16 | 1.296 | 0.02556 | -0.073 | 50.702
16.5 | 1.252 | 0.02959 | -0.072 | 42.314
17 | 1.211 | 0.03208 | -0.072 | 37.757
17.5 | 1.16 | 0.03797 | -0.072 | 30.559

## 140. Re 18M Mach 0.10 (2)
BIGFOIL.COM POLAR EXPORT
NACA64-315 a=0.8
NACA64-315 a=0.8 |  |  |  | Cl Max: | 1.8749 | at alpha= | 20 | deg
XFOIL ncrit=9 |  |  |  | L/D Max: | 134.954 | at alpha= | 9.5 | deg
Re: | 18000000 |  |  | Cd Min: | 0.04556 | at alpha= | 20 | deg
Mach: | 0.1 |  |  | Cl=0 at alpha= | -2.3769 | deg
|  |  |  | @ Cl=0.1, Cd= | 0.0047003
|  |  |  | @ Cl=0.4, Cd= | 0.0039642
|  |  |  | @ Cl=0.6, Cd= | 0.0054725
alpha (deg) | Cl | Cd | Cm | Cl/Cd
-20 | -1.6628 | 0.02813 | -0.0738 | -59.1113
-19.5 | -1.647 | 0.02519 | -0.0734 | -65.3831
-19 | -1.6313 | 0.02248 | -0.0724 | -72.5667
-18.5 | -1.6072 | 0.02037 | -0.0718 | -78.9003
-18 | -1.588 | 0.01856 | -0.0694 | -85.5603
-17.5 | -1.5675 | 0.01694 | -0.0668 | -92.5325
-17 | -1.5485 | 0.01557 | -0.0634 | -99.4541
-16.5 | -1.5371 | 0.01457 | -0.0574 | -105.4976
-16 | -1.5031 | 0.01383 | -0.0546 | -108.684
-15.5 | -1.4611 | 0.01316 | -0.0529 | -111.0258
-14.5 | -1.3689 | 0.01192 | -0.0506 | -114.8406
-14 | -1.3207 | 0.0113 | -0.0498 | -116.8761
-13.5 | -1.2711 | 0.01071 | -0.0491 | -118.6835
-13 | -1.2198 | 0.01018 | -0.0487 | -119.8232
-12.5 | -1.1668 | 0.00974 | -0.0485 | -119.7947
-12 | -1.1127 | 0.00935 | -0.0485 | -119.0053
-11.5 | -1.0578 | 0.00899 | -0.0485 | -117.6641
-11 | -1.0025 | 0.00865 | -0.0486 | -115.896
-10.5 | -0.947 | 0.00827 | -0.0488 | -114.5103
-10 | -0.8911 | 0.00791 | -0.049 | -112.6549
-9.5 | -0.8345 | 0.00761 | -0.0493 | -109.6583
-9 | -0.7772 | 0.00736 | -0.0497 | -105.5978
-8.5 | -0.7196 | 0.00713 | -0.0502 | -100.9257
-8 | -0.662 | 0.00687 | -0.0506 | -96.361
-7.5 | -0.6041 | 0.00663 | -0.0512 | -91.1161
-7 | -0.5457 | 0.00643 | -0.0518 | -84.8678
-6.5 | -0.4871 | 0.00626 | -0.0524 | -77.8115
-6 | -0.4286 | 0.00608 | -0.053 | -70.4934
-5.5 | -0.3697 | 0.00591 | -0.0537 | -62.555
-5 | -0.3106 | 0.00577 | -0.0544 | -53.8302
-4.5 | -0.2516 | 0.00562 | -0.0551 | -44.7687
-4 | -0.1923 | 0.00549 | -0.0558 | -35.0273
-3.5 | -0.1331 | 0.00537 | -0.0566 | -24.7858
-3 | -0.0737 | 0.00521 | -0.0573 | -14.1459
-2.5 | -0.0146 | 0.00503 | -0.0581 | -2.9026
-2 | 0.0447 | 0.00485 | -0.0589 | 9.2165
-1.5 | 0.1038 | 0.00469 | -0.0597 | 22.1322
-0.5 | 0.2217 | 0.00421 | -0.0614 | 52.6603
0 | 0.2804 | 0.00387 | -0.0623 | 72.4548
0.5 | 0.3398 | 0.00387 | -0.0631 | 87.8036
1 | 0.3987 | 0.00396 | -0.0638 | 100.6818
1.5 | 0.4571 | 0.00415 | -0.0645 | 110.1446
2 | 0.5132 | 0.00459 | -0.0648 | 111.8083
2.5 | 0.5671 | 0.00525 | -0.0649 | 108.019
3 | 0.6233 | 0.00563 | -0.0652 | 110.7105
3.5 | 0.6796 | 0.00596 | -0.0654 | 114.0268
4 | 0.7354 | 0.00631 | -0.0656 | 116.5452
4.5 | 0.7911 | 0.00665 | -0.0658 | 118.9624
5 | 0.8459 | 0.00703 | -0.0658 | 120.3272
5.5 | 0.9016 | 0.0073 | -0.066 | 123.5068
6 | 0.957 | 0.00757 | -0.0661 | 126.4201
6.5 | 1.0118 | 0.00786 | -0.0661 | 128.7277
7 | 1.0665 | 0.00812 | -0.0661 | 131.3424
7.5 | 1.12 | 0.00844 | -0.0658 | 132.7014
8 | 1.1734 | 0.00874 | -0.0656 | 134.2563
8.5 | 1.2252 | 0.0091 | -0.0651 | 134.6374
9 | 1.2764 | 0.00946 | -0.0645 | 134.926
9.5 | 1.3266 | 0.00983 | -0.0638 | 134.9542
10 | 1.374 | 0.0103 | -0.0625 | 133.3981
10.5 | 1.4207 | 0.01072 | -0.0612 | 132.528
11 | 1.4654 | 0.01117 | -0.0595 | 131.1907
11.5 | 1.5008 | 0.01165 | -0.0561 | 128.824
12 | 1.5258 | 0.01231 | -0.0509 | 123.948
12.5 | 1.5555 | 0.01304 | -0.047 | 119.2868
13 | 1.5871 | 0.01383 | -0.0436 | 114.7578
13.5 | 1.6175 | 0.01473 | -0.0404 | 109.8099
14 | 1.6473 | 0.01575 | -0.0373 | 104.5905
14.5 | 1.6735 | 0.017 | -0.034 | 98.4412
15 | 1.6991 | 0.01804 | -0.0306 | 94.1851
15.5 | 1.7219 | 0.01974 | -0.0276 | 87.229
16 | 1.7446 | 0.02159 | -0.0248 | 80.8059
16.5 | 1.7684 | 0.02347 | -0.0224 | 75.3473
17 | 1.7897 | 0.02566 | -0.0202 | 69.7467
17.5 | 1.8101 | 0.02804 | -0.0182 | 64.5542
18 | 1.8277 | 0.0308 | -0.0164 | 59.3409
18.5 | 1.8404 | 0.03412 | -0.0148 | 53.939
19 | 1.8526 | 0.03768 | -0.0135 | 49.1667
19.5 | 1.8629 | 0.04162 | -0.0126 | 44.7597
20 | 1.8749 | 0.04556 | -0.012 | 41.1523

## 141. Re 18M Mach 0.25 (1)
BIGFOIL.COM POLAR EXPORT
NACA64-315 a=0.8
NACA64-315 a=0.8 |  |  |  | Cl Max: | 1.36 | at alpha= | 11 | deg
JavaFoil+Calcfoil stall+Eppler ext transition |  |  |  | L/D Max: | 127.366 | at alpha= | 6.5 | deg
Re: | 18000000 |  |  | Cd Min: | 0.00495 | at alpha= | 0 | deg
Mach: | 0.25 |  |  | Cl=0 at alpha= | -2.3571 | deg
|  |  |  | @ Cl=0.1, Cd= | 0.0052979
|  |  |  | @ Cl=0.4, Cd= | 0.0052533
|  |  |  | @ Cl=0.6, Cd= | 0.0060524
alpha (deg) | Cl | Cd | Cm | Cl/Cd
-17 | -0.584 | 0.13708 | -0.018 | -4.258
-16.5 | -0.631 | 0.11833 | -0.02 | -5.334
-16 | -0.666 | 0.10978 | -0.021 | -6.071
-15.5 | -0.705 | 0.09346 | -0.024 | -7.546
-15 | -0.734 | 0.08549 | -0.026 | -8.587
-14.5 | -0.771 | 0.06813 | -0.029 | -11.323
-14 | -0.845 | 0.03291 | -0.035 | -25.679
-13.5 | -0.877 | 0.02332 | -0.037 | -37.625
-13 | -0.892 | 0.01962 | -0.038 | -45.45
-12.5 | -0.903 | 0.0157 | -0.04 | -57.477
-12 | -0.906 | 0.01315 | -0.041 | -68.855
-11.5 | -0.898 | 0.01192 | -0.042 | -75.38
-11 | -0.888 | 0.01055 | -0.043 | -84.168
-10.5 | -0.867 | 0.0095 | -0.044 | -91.33
-10 | -0.84 | 0.00926 | -0.045 | -90.635
-9.5 | -0.803 | 0.00887 | -0.046 | -90.517
-9 | -0.761 | 0.0085 | -0.046 | -89.541
-8.5 | -0.716 | 0.00815 | -0.047 | -87.85
-8 | -0.666 | 0.00787 | -0.048 | -84.707
-7.5 | -0.614 | 0.00764 | -0.048 | -80.355
-7 | -0.559 | 0.00738 | -0.049 | -75.821
-6.5 | -0.503 | 0.00712 | -0.05 | -70.665
-6 | -0.446 | 0.00694 | -0.05 | -64.174
-5.5 | -0.387 | 0.0067 | -0.051 | -57.707
-5 | -0.327 | 0.00658 | -0.052 | -49.686
-4.5 | -0.266 | 0.00641 | -0.053 | -41.486
-4 | -0.204 | 0.0063 | -0.053 | -32.455
-3.5 | -0.142 | 0.00614 | -0.054 | -23.224
-3 | -0.08 | 0.00602 | -0.055 | -13.319
-2.5 | -0.018 | 0.00569 | -0.055 | -3.086
-2 | 0.045 | 0.00549 | -0.056 | 8.236
-1.5 | 0.108 | 0.00527 | -0.057 | 20.53
-1 | 0.171 | 0.00513 | -0.057 | 33.333
-0.5 | 0.234 | 0.00504 | -0.058 | 46.447
0 | 0.297 | 0.00495 | -0.059 | 60.02
0.5 | 0.36 | 0.00512 | -0.059 | 70.271
1 | 0.423 | 0.00533 | -0.06 | 79.235
1.5 | 0.485 | 0.00551 | -0.061 | 88.076
2 | 0.548 | 0.00578 | -0.061 | 94.848
2.5 | 0.611 | 0.00611 | -0.062 | 99.94
3 | 0.671 | 0.00645 | -0.063 | 103.964
3.5 | 0.732 | 0.00693 | -0.063 | 105.603
4 | 0.793 | 0.00732 | -0.064 | 108.297
4.5 | 0.852 | 0.00799 | -0.065 | 106.735
5 | 0.911 | 0.00835 | -0.065 | 109.119
5.5 | 0.969 | 0.00874 | -0.066 | 110.82
6 | 1.025 | 0.00913 | -0.067 | 112.193
6.5 | 1.074 | 0.00843 | -0.067 | 127.366
7 | 1.123 | 0.00968 | -0.068 | 116.002
7.5 | 1.168 | 0.0101 | -0.068 | 115.716
8 | 1.21 | 0.01058 | -0.069 | 114.446
8.5 | 1.249 | 0.01103 | -0.069 | 113.184
9 | 1.283 | 0.01162 | -0.07 | 110.38
9.5 | 1.312 | 0.01226 | -0.07 | 107.005
10 | 1.336 | 0.01293 | -0.07 | 103.316
10.5 | 1.354 | 0.0136 | -0.071 | 99.589
11 | 1.36 | 0.01442 | -0.071 | 94.352
11.5 | 1.358 | 0.01534 | -0.072 | 88.523
12 | 1.348 | 0.01624 | -0.072 | 82.949
12.5 | 1.328 | 0.01758 | -0.072 | 75.507
13 | 1.3 | 0.0188 | -0.073 | 69.124
13.5 | 1.263 | 0.02033 | -0.073 | 62.093
14 | 1.216 | 0.02244 | -0.073 | 54.168
14.5 | 1.158 | 0.02543 | -0.073 | 45.53
15 | 1.086 | 0.03106 | -0.072 | 34.959
15.5 | 1.007 | 0.03848 | -0.071 | 26.185
16 | 0.868 | 0.08178 | -0.06 | 10.616

## 142. Re 18M Mach 0.25 (2)
BIGFOIL.COM POLAR EXPORT
NACA64-315 a=0.8
NACA64-315 a=0.8 |  |  |  | Cl Max: | 1.8303 | at alpha= | 19.5 | deg
XFOIL ncrit=9 |  |  |  | L/D Max: | 132.876 | at alpha= | 8 | deg
Re: | 18000000 |  |  | Cd Min: | 0.06639 | at alpha= | 20 | deg
Mach: | 0.25 |  |  | Cl=0 at alpha= | -2.3768 | deg
|  |  |  | @ Cl=0.1, Cd= | 0.0047218
|  |  |  | @ Cl=0.4, Cd= | 0.0039113
|  |  |  | @ Cl=0.6, Cd= | 0.0053888
alpha (deg) | Cl | Cd | Cm | Cl/Cd
-20 | -1.6103 | 0.05117 | -0.0792 | -31.4696
-19.5 | -1.6183 | 0.04435 | -0.0813 | -36.4893
-18.5 | -1.6211 | 0.03299 | -0.0833 | -49.1391
-18 | -1.5601 | 0.02814 | -0.0921 | -55.4407
-17.5 | -1.5505 | 0.02499 | -0.0896 | -62.0448
-17 | -1.5349 | 0.02216 | -0.0873 | -69.2644
-16.5 | -1.5145 | 0.01977 | -0.0845 | -76.606
-16 | -1.4935 | 0.01765 | -0.0813 | -84.6176
-15.5 | -1.4703 | 0.01597 | -0.0775 | -92.0664
-15 | -1.4601 | 0.0146 | -0.0707 | -100.0068
-14.5 | -1.4253 | 0.01373 | -0.0662 | -103.8092
-14 | -1.3787 | 0.01293 | -0.0635 | -106.628
-13.5 | -1.3297 | 0.01212 | -0.0612 | -109.7112
-13 | -1.2774 | 0.01138 | -0.0593 | -112.2496
-12.5 | -1.2229 | 0.01073 | -0.0578 | -113.9702
-12 | -1.1668 | 0.01013 | -0.0566 | -115.1826
-11.5 | -1.1092 | 0.00962 | -0.0557 | -115.3015
-11 | -1.0505 | 0.00917 | -0.055 | -114.5583
-10.5 | -0.991 | 0.00877 | -0.0545 | -112.9989
-10 | -0.9313 | 0.00839 | -0.0542 | -111.0012
-9.5 | -0.8717 | 0.00799 | -0.0539 | -109.0989
-9 | -0.8116 | 0.00764 | -0.0538 | -106.2304
-8.5 | -0.7509 | 0.00735 | -0.0538 | -102.1633
-8 | -0.6899 | 0.00709 | -0.0539 | -97.3061
-7.5 | -0.629 | 0.00682 | -0.0541 | -92.2287
-7 | -0.568 | 0.00658 | -0.0544 | -86.3222
-6.5 | -0.5066 | 0.00638 | -0.0548 | -79.4044
-6 | -0.4453 | 0.0062 | -0.0553 | -71.8226
-5.5 | -0.384 | 0.00601 | -0.0558 | -63.8935
-5 | -0.3224 | 0.00584 | -0.0564 | -55.2055
-4.5 | -0.261 | 0.0057 | -0.057 | -45.7895
-4 | -0.1994 | 0.00556 | -0.0577 | -35.8633
-3.5 | -0.1379 | 0.00542 | -0.0584 | -25.4428
-3 | -0.0764 | 0.00527 | -0.0591 | -14.4972
-2.5 | -0.0151 | 0.00509 | -0.0599 | -2.9666
-2 | 0.0462 | 0.00488 | -0.0607 | 9.4672
-1.5 | 0.1074 | 0.0047 | -0.0615 | 22.8511
0 | 0.29 | 0.00386 | -0.0642 | 75.1295
0.5 | 0.3516 | 0.00384 | -0.065 | 91.5625
1 | 0.4127 | 0.00393 | -0.0658 | 105.0127
1.5 | 0.4729 | 0.00413 | -0.0664 | 114.5036
2 | 0.5312 | 0.00454 | -0.0668 | 117.0044
2.5 | 0.5861 | 0.00529 | -0.0666 | 110.794
3 | 0.6438 | 0.0057 | -0.0668 | 112.9474
3.5 | 0.7018 | 0.00605 | -0.067 | 116
4 | 0.7595 | 0.00642 | -0.067 | 118.3022
4.5 | 0.8163 | 0.00682 | -0.0669 | 119.6921
5 | 0.8733 | 0.00719 | -0.0668 | 121.4604
5.5 | 0.9306 | 0.00749 | -0.0666 | 124.2457
6 | 0.988 | 0.00778 | -0.0665 | 126.9923
6.5 | 1.0448 | 0.00808 | -0.0662 | 129.3069
7 | 1.1008 | 0.00841 | -0.0657 | 130.8918
7.5 | 1.1563 | 0.00874 | -0.065 | 132.2998
8 | 1.2105 | 0.00911 | -0.0642 | 132.876
8.5 | 1.2635 | 0.00951 | -0.063 | 132.8601
9 | 1.3153 | 0.00992 | -0.0616 | 132.5907
9.5 | 1.3637 | 0.01042 | -0.0595 | 130.8733
10 | 1.4104 | 0.0109 | -0.0572 | 129.3945
10.5 | 1.443 | 0.0114 | -0.0521 | 126.5789
11 | 1.4739 | 0.01209 | -0.0471 | 121.9107
11.5 | 1.5057 | 0.01295 | -0.0427 | 116.2703
12 | 1.5382 | 0.01391 | -0.0386 | 110.5823
12.5 | 1.5716 | 0.01493 | -0.0349 | 105.2646
13 | 1.6036 | 0.01613 | -0.0312 | 99.4172
13.5 | 1.633 | 0.01756 | -0.0274 | 92.9954
14 | 1.6607 | 0.0192 | -0.0238 | 86.4948
14.5 | 1.6842 | 0.02116 | -0.0201 | 79.5936
15 | 1.7088 | 0.02293 | -0.0166 | 74.5225
15.5 | 1.7336 | 0.02524 | -0.0138 | 68.6846
16 | 1.7555 | 0.02793 | -0.0111 | 62.8536
16.5 | 1.7727 | 0.03116 | -0.0086 | 56.8902
17 | 1.7873 | 0.03483 | -0.0064 | 51.315
17.5 | 1.8044 | 0.03852 | -0.0048 | 46.8432
18 | 1.8146 | 0.043 | -0.0035 | 42.2
18.5 | 1.8251 | 0.04773 | -0.0026 | 38.238
19 | 1.8282 | 0.05344 | -0.0024 | 34.2103
19.5 | 1.8303 | 0.05957 | -0.0027 | 30.7252
20 | 1.8286 | 0.06639 | -0.0037 | 27.5433

## 143. Re 18M Mach 0.50 (1)
BIGFOIL.COM POLAR EXPORT
NACA64-315 a=0.8
NACA64-315 a=0.8 |  |  |  | Cl Max: | 1.234 | at alpha= | 20 | deg
JavaFoil+Calcfoil stall+Eppler ext transition |  |  |  | L/D Max: | 105.018 | at alpha= | 5.5 | deg
Re: | 18000000 |  |  | Cd Min: | 0.0051 | at alpha= | 0 | deg
Mach: | 0.5 |  |  | Cl=0 at alpha= | -2.3592 | deg
|  |  |  | @ Cl=0.1, Cd= | 0.005564
|  |  |  | @ Cl=0.4, Cd= | 0.0053234
|  |  |  | @ Cl=0.6, Cd= | 0.0061124
alpha (deg) | Cl | Cd | Cm | Cl/Cd
-20 | -0.984 | 0.17787 | -0.022 | -5.53
-19.5 | -0.955 | 0.16927 | -0.022 | -5.643
-19 | -0.927 | 0.1685 | -0.022 | -5.503
-18.5 | -0.899 | 0.16546 | -0.022 | -5.434
-18 | -0.871 | 0.16099 | -0.022 | -5.41
-17.5 | -0.845 | 0.14603 | -0.023 | -5.789
-17 | -0.817 | 0.13666 | -0.023 | -5.978
-16.5 | -0.789 | 0.13818 | -0.023 | -5.706
-16 | -0.761 | 0.12664 | -0.023 | -6.005
-15.5 | -0.735 | 0.11144 | -0.024 | -6.595
-15 | -0.71 | 0.10175 | -0.026 | -6.982
-14.5 | -0.683 | 0.09495 | -0.026 | -7.193
-14 | -0.666 | 0.0783 | -0.03 | -8.51
-13.5 | -0.694 | 0.03616 | -0.039 | -19.191
-13 | -0.594 | 0.09315 | -0.024 | -6.376
-12.5 | -0.567 | 0.08441 | -0.025 | -6.723
-12 | -0.538 | 0.08183 | -0.024 | -6.573
-11.5 | -0.579 | 0.02633 | -0.043 | -22.011
-11 | -0.564 | 0.01817 | -0.046 | -31.06
-10.5 | -0.539 | 0.0148 | -0.047 | -36.444
-10 | -0.427 | 0.06486 | -0.026 | -6.587
-9.5 | -0.407 | 0.05246 | -0.033 | -7.762
-9 | -0.442 | 0.01318 | -0.05 | -33.571
-8.5 | -0.618 | 0.01133 | -0.051 | -54.542
-8 | -0.651 | 0.00987 | -0.053 | -65.927
-7.5 | -0.634 | 0.00899 | -0.054 | -70.496
-7 | -0.593 | 0.00846 | -0.055 | -70.177
-6.5 | -0.543 | 0.00799 | -0.056 | -67.983
-6 | -0.486 | 0.00768 | -0.056 | -63.35
-5.5 | -0.425 | 0.00733 | -0.057 | -58.019
-5 | -0.361 | 0.00709 | -0.058 | -50.984
-4.5 | -0.295 | 0.00682 | -0.059 | -43.305
-4 | -0.228 | 0.00668 | -0.06 | -34.08
-3.5 | -0.159 | 0.00643 | -0.06 | -24.69
-3 | -0.089 | 0.00633 | -0.061 | -14.139
-2.5 | -0.02 | 0.00593 | -0.062 | -3.302
-2 | 0.051 | 0.00576 | -0.063 | 8.768
-1.5 | 0.121 | 0.00548 | -0.063 | 22.08
-1 | 0.191 | 0.0053 | -0.064 | 36.095
-0.5 | 0.262 | 0.00516 | -0.065 | 50.679
0 | 0.332 | 0.0051 | -0.066 | 65.161
0.5 | 0.402 | 0.00533 | -0.066 | 75.445
1 | 0.473 | 0.00557 | -0.067 | 84.91
1.5 | 0.543 | 0.00586 | -0.068 | 92.641
2 | 0.613 | 0.00617 | -0.069 | 99.285
2.5 | 0.683 | 0.00663 | -0.069 | 102.954
3 | 0.749 | 0.00714 | -0.07 | 104.877
3.5 | 0.817 | 0.00781 | -0.071 | 104.523
4 | 0.883 | 0.00843 | -0.072 | 104.747
4.5 | 0.941 | 0.00909 | -0.072 | 103.506
5 | 1.002 | 0.00954 | -0.073 | 104.983
5.5 | 1.059 | 0.01008 | -0.073 | 105.018
6 | 1.112 | 0.01064 | -0.074 | 104.472
6.5 | 1.156 | 0.01126 | -0.074 | 102.61
7 | 1.189 | 0.01198 | -0.075 | 99.24
7.5 | 1.207 | 0.01278 | -0.075 | 94.416
8 | 1.195 | 0.01395 | -0.076 | 85.701
8.5 | 1.118 | 0.01546 | -0.076 | 72.291
9 | 0.759 | 0.01736 | -0.076 | 43.753
9.5 | 0.792 | 0.01727 | -0.077 | 45.892
10 | 0.822 | 0.01892 | -0.077 | 43.471
10.5 | 0.844 | 0.02271 | -0.077 | 37.184
11 | 0.885 | 0.02009 | -0.079 | 44.071
11.5 | 0.914 | 0.02221 | -0.079 | 41.145
12 | 0.937 | 0.02573 | -0.078 | 36.427
12.5 | 0.94 | 0.03556 | -0.076 | 26.44
13 | 0.997 | 0.02778 | -0.079 | 35.883
13.5 | 1.009 | 0.03494 | -0.078 | 28.871
14 | 1.019 | 0.0447 | -0.076 | 22.789
14.5 | 0.96 | 0.08986 | -0.061 | 10.683
15 | 0.958 | 0.1262 | -0.049 | 7.595
15.5 | 0.988 | 0.12802 | -0.051 | 7.714
16 | 1.017 | 0.13248 | -0.054 | 7.68
16.5 | 1.04 | 0.14873 | -0.052 | 6.99
17 | 1.069 | 0.14879 | -0.054 | 7.187
17.5 | 1.099 | 0.15473 | -0.056 | 7.1
18 | 1.126 | 0.1627 | -0.056 | 6.92
18.5 | 1.149 | 0.18004 | -0.056 | 6.383
19 | 1.177 | 0.18504 | -0.057 | 6.363
19.5 | 1.206 | 0.19454 | -0.058 | 6.198
20 | 1.234 | 0.19857 | -0.059 | 6.215

## 144. Re 18M Mach 0.50 (2)
BIGFOIL.COM POLAR EXPORT
NACA64-315 a=0.8
NACA64-315 a=0.8 |  |  |  | Cl Max: | 1.454 | at alpha= | 10.5 | deg
XFOIL ncrit=9 |  |  |  | L/D Max: | 141.172 | at alpha= | 2 | deg
Re: | 18000000 |  |  | Cd Min: | 0.13105 | at alpha= | 15.5 | deg
Mach: | 0.5 |  |  | Cl=0 at alpha= | -2.3754 | deg
|  |  |  | @ Cl=0.1, Cd= | 0.0049267
|  |  |  | @ Cl=0.4, Cd= | 0.0038613
|  |  |  | @ Cl=0.6, Cd= | 0.0042946
alpha (deg) | Cl | Cd | Cm | Cl/Cd
-14 | -0.6552 | 0.10214 | -0.0594 | -6.4147
-13.5 | -0.6657 | 0.09104 | -0.0671 | -7.3122
-13 | -0.6812 | 0.07983 | -0.0746 | -8.5331
-12.5 | -0.6937 | 0.06807 | -0.0824 | -10.191
-12 | -0.7143 | 0.05628 | -0.0911 | -12.6919
-11.5 | -0.7398 | 0.04615 | -0.0978 | -16.0303
-11 | -0.7692 | 0.03745 | -0.1018 | -20.5394
-10.5 | -0.8052 | 0.02959 | -0.1033 | -27.2119
-10 | -0.842 | 0.0229 | -0.1013 | -36.7686
-9.5 | -0.8719 | 0.01778 | -0.0957 | -49.0382
-9 | -0.896 | 0.01398 | -0.0853 | -64.0916
-8.5 | -0.8788 | 0.01031 | -0.0778 | -85.2376
-8 | -0.8208 | 0.00861 | -0.0733 | -95.331
-7.5 | -0.748 | 0.00789 | -0.0707 | -94.8035
-7 | -0.673 | 0.00743 | -0.0689 | -90.5787
-6.5 | -0.5983 | 0.00705 | -0.0677 | -84.8652
-6 | -0.5242 | 0.00674 | -0.0668 | -77.7745
-5.5 | -0.4503 | 0.00648 | -0.0663 | -69.4907
-5 | -0.3771 | 0.00624 | -0.0661 | -60.4327
-4.5 | -0.3045 | 0.00604 | -0.0661 | -50.4139
-4 | -0.232 | 0.00585 | -0.0664 | -39.6581
-3.5 | -0.1602 | 0.00569 | -0.0668 | -28.1547
-3 | -0.0886 | 0.00552 | -0.0673 | -16.0507
-2.5 | -0.0176 | 0.00536 | -0.0679 | -3.2836
-2 | 0.053 | 0.00508 | -0.0687 | 10.4331
-1.5 | 0.1235 | 0.00485 | -0.0695 | 25.4639
-1 | 0.1938 | 0.00457 | -0.0705 | 42.407
-0.5 | 0.263 | 0.00411 | -0.0715 | 63.9903
0 | 0.3335 | 0.00388 | -0.0725 | 85.9536
0.5 | 0.4045 | 0.00386 | -0.0735 | 104.7927
1 | 0.4755 | 0.00392 | -0.0744 | 121.301
1.5 | 0.5454 | 0.00408 | -0.075 | 133.6765
2 | 0.6141 | 0.00435 | -0.0754 | 141.1724
2.5 | 0.6726 | 0.00535 | -0.0743 | 125.7196
3 | 0.7348 | 0.006 | -0.0734 | 122.4667
3.5 | 0.7985 | 0.00653 | -0.0726 | 122.2818
4 | 0.8616 | 0.00704 | -0.0714 | 122.3864
4.5 | 0.9219 | 0.00763 | -0.0696 | 120.8257
5 | 0.9851 | 0.00804 | -0.068 | 122.5249
5.5 | 1.0477 | 0.00846 | -0.066 | 123.8416
6 | 1.109 | 0.00886 | -0.0635 | 125.1693
6.5 | 1.1656 | 0.00936 | -0.06 | 124.5299
7 | 1.2053 | 0.00987 | -0.0533 | 122.1175
7.5 | 1.2465 | 0.01066 | -0.0473 | 116.9325
8 | 1.292 | 0.01153 | -0.0419 | 112.0555
8.5 | 1.3356 | 0.01263 | -0.0364 | 105.7482
9 | 1.3789 | 0.01392 | -0.0308 | 99.0589
9.5 | 1.4166 | 0.01563 | -0.0248 | 90.6334
10 | 1.4476 | 0.0179 | -0.0185 | 80.8715
10.5 | 1.454 | 0.02171 | -0.0112 | 66.9737
11 | 1.4379 | 0.02722 | -0.0044 | 52.8251
11.5 | 1.4122 | 0.0341 | 0.0007 | 41.4135
12 | 1.3813 | 0.04223 | 0.0036 | 32.709
12.5 | 1.3504 | 0.05144 | 0.0041 | 26.2519
13 | 1.3129 | 0.06245 | 0.0019 | 21.0232
13.5 | 1.2761 | 0.07471 | -0.0028 | 17.0807
14 | 1.2428 | 0.08788 | -0.0094 | 14.142
14.5 | 1.2112 | 0.10212 | -0.0179 | 11.8606
15 | 1.1864 | 0.11654 | -0.0272 | 10.1802
15.5 | 1.1655 | 0.13105 | -0.0369 | 8.8936

## 145. Re 20M Mach 0.00 (1)
BIGFOIL.COM POLAR EXPORT
NACA64-315 a=0.8
NACA64-315 a=0.8 |  |  |  | Cl Max: | 1.423 | at alpha= | 13 | deg
JavaFoil+Calcfoil stall+Eppler ext transition |  |  |  | L/D Max: | 135.029 | at alpha= | 7.5 | deg
Re: | 20000000 |  |  | Cd Min: | 0.00505 | at alpha= | -0.5 | deg
Mach: | 0 |  |  | Cl=0 at alpha= | -2.3607 | deg
|  |  |  | @ Cl=0.1, Cd= | 0.0052697
|  |  |  | @ Cl=0.4, Cd= | 0.0053188
|  |  |  | @ Cl=0.6, Cd= | 0.0060769
alpha (deg) | Cl | Cd | Cm | Cl/Cd
-19.5 | -0.779 | 0.1478 | -0.018 | -5.272
-19 | -0.8 | 0.1415 | -0.018 | -5.653
-18.5 | -0.82 | 0.13379 | -0.019 | -6.13
-18 | -0.862 | 0.09988 | -0.024 | -8.628
-17.5 | -0.935 | 0.05335 | -0.029 | -17.518
-17 | -0.966 | 0.04231 | -0.03 | -22.823
-16.5 | -0.975 | 0.04036 | -0.031 | -24.164
-16 | -0.996 | 0.03072 | -0.032 | -32.415
-15.5 | -1.004 | 0.02639 | -0.033 | -38.049
-15 | -1.008 | 0.02316 | -0.034 | -43.515
-14.5 | -1.01 | 0.01972 | -0.035 | -51.233
-14 | -1.01 | 0.01659 | -0.036 | -60.864
-13.5 | -1.003 | 0.01477 | -0.037 | -67.897
-13 | -0.996 | 0.01266 | -0.038 | -78.703
-12.5 | -0.983 | 0.01146 | -0.039 | -85.744
-12 | -0.965 | 0.01057 | -0.04 | -91.261
-11.5 | -0.943 | 0.00945 | -0.041 | -99.76
-11 | -0.914 | 0.00926 | -0.042 | -98.792
-10.5 | -0.878 | 0.00887 | -0.043 | -99.027
-10 | -0.839 | 0.00849 | -0.044 | -98.763
-9.5 | -0.797 | 0.00825 | -0.044 | -96.535
-9 | -0.751 | 0.00796 | -0.045 | -94.403
-8.5 | -0.704 | 0.00771 | -0.046 | -91.276
-8 | -0.653 | 0.00748 | -0.046 | -87.198
-7.5 | -0.6 | 0.00725 | -0.047 | -82.678
-7 | -0.545 | 0.00703 | -0.048 | -77.543
-6.5 | -0.49 | 0.00687 | -0.048 | -71.323
-6 | -0.433 | 0.00668 | -0.049 | -64.845
-5.5 | -0.375 | 0.00651 | -0.05 | -57.71
-5 | -0.317 | 0.00637 | -0.05 | -49.759
-4.5 | -0.258 | 0.00622 | -0.051 | -41.466
-4 | -0.198 | 0.00611 | -0.052 | -32.451
-3.5 | -0.138 | 0.00599 | -0.052 | -23.05
-3 | -0.078 | 0.00591 | -0.053 | -13.141
-2.5 | -0.017 | 0.00559 | -0.054 | -3.039
-2 | 0.044 | 0.00549 | -0.054 | 7.984
-1.5 | 0.105 | 0.00525 | -0.055 | 19.959
-1 | 0.166 | 0.00513 | -0.056 | 32.307
-0.5 | 0.227 | 0.00505 | -0.056 | 44.848
0 | 0.288 | 0.00528 | -0.057 | 54.431
0.5 | 0.348 | 0.00537 | -0.058 | 64.879
1 | 0.409 | 0.00531 | -0.058 | 77.08
1.5 | 0.47 | 0.00549 | -0.059 | 85.585
2 | 0.531 | 0.00575 | -0.06 | 92.322
2.5 | 0.592 | 0.00603 | -0.06 | 98.047
3 | 0.65 | 0.00637 | -0.061 | 102.036
3.5 | 0.709 | 0.00668 | -0.061 | 106.135
4 | 0.768 | 0.00702 | -0.062 | 109.438
4.5 | 0.826 | 0.0076 | -0.063 | 108.677
5 | 0.884 | 0.00791 | -0.063 | 111.76
5.5 | 0.94 | 0.00824 | -0.064 | 114.112
6 | 0.995 | 0.00857 | -0.065 | 116.095
6.5 | 1.048 | 0.00886 | -0.065 | 118.337
7 | 1.1 | 0.00925 | -0.066 | 118.816
7.5 | 1.145 | 0.00848 | -0.066 | 135.029
8 | 1.189 | 0.00978 | -0.067 | 121.591
8.5 | 1.231 | 0.01019 | -0.067 | 120.785
9 | 1.27 | 0.01065 | -0.068 | 119.193
9.5 | 1.306 | 0.01113 | -0.068 | 117.286
10 | 1.338 | 0.0117 | -0.069 | 114.334
10.5 | 1.367 | 0.01228 | -0.069 | 111.236
11 | 1.388 | 0.01285 | -0.069 | 107.978
11.5 | 1.404 | 0.01344 | -0.07 | 104.442
12 | 1.415 | 0.0143 | -0.07 | 98.979
12.5 | 1.421 | 0.01504 | -0.071 | 94.491
13 | 1.423 | 0.01584 | -0.071 | 89.856
13.5 | 1.42 | 0.0167 | -0.071 | 85.023
14 | 1.412 | 0.01763 | -0.072 | 80.101
14.5 | 1.4 | 0.01885 | -0.072 | 74.261
15 | 1.383 | 0.02018 | -0.072 | 68.538
15.5 | 1.362 | 0.02178 | -0.072 | 62.547
16 | 1.337 | 0.02372 | -0.073 | 56.374
16.5 | 1.301 | 0.02705 | -0.072 | 48.087
17 | 1.265 | 0.02912 | -0.073 | 43.447
17.5 | 1.222 | 0.03355 | -0.072 | 36.416
18 | 1.18 | 0.03761 | -0.072 | 31.359

## 146. Re 20M Mach 0.00 (2)
BIGFOIL.COM POLAR EXPORT
NACA64-315 a=0.8
NACA64-315 a=0.8 |  |  |  | Cl Max: | 1.8898 | at alpha= | 20 | deg
XFOIL ncrit=9 |  |  |  | L/D Max: | 137.985 | at alpha= | 9.5 | deg
Re: | 20000000 |  |  | Cd Min: | 0.04142 | at alpha= | 20 | deg
Mach: | 0 |  |  | Cl=0 at alpha= | -2.3765 | deg
|  |  |  | @ Cl=0.1, Cd= | 0.0047068
|  |  |  | @ Cl=0.4, Cd= | 0.0040268
|  |  |  | @ Cl=0.6, Cd= | 0.0054921
alpha (deg) | Cl | Cd | Cm | Cl/Cd
-20 | -1.6781 | 0.02467 | -0.0702 | -68.0219
-19.5 | -1.661 | 0.02221 | -0.0693 | -74.7861
-19 | -1.638 | 0.02009 | -0.0688 | -81.5331
-18.5 | -1.6211 | 0.01832 | -0.0664 | -88.488
-18 | -1.6011 | 0.01677 | -0.0639 | -95.4741
-17.5 | -1.5827 | 0.01545 | -0.0606 | -102.4401
-17 | -1.5723 | 0.01447 | -0.0547 | -108.6593
-16.5 | -1.5397 | 0.01378 | -0.0519 | -111.7344
-16 | -1.4989 | 0.01311 | -0.0504 | -114.3326
-15.5 | -1.4549 | 0.01252 | -0.0493 | -116.2061
-14.5 | -1.3606 | 0.01143 | -0.0479 | -119.0376
-14 | -1.3121 | 0.01087 | -0.0474 | -120.7084
-13.5 | -1.2623 | 0.01033 | -0.047 | -122.1975
-13 | -1.2112 | 0.00983 | -0.0468 | -123.2146
-12.5 | -1.1585 | 0.00942 | -0.0468 | -122.983
-12 | -1.1048 | 0.00906 | -0.0469 | -121.9426
-11.5 | -1.0503 | 0.00873 | -0.0471 | -120.3093
-11 | -0.9954 | 0.00841 | -0.0474 | -118.3591
-10.5 | -0.9404 | 0.00807 | -0.0477 | -116.5304
-10 | -0.885 | 0.00772 | -0.048 | -114.6373
-9.5 | -0.8288 | 0.00743 | -0.0484 | -111.5478
-9 | -0.772 | 0.00719 | -0.0489 | -107.3713
-8.5 | -0.7149 | 0.00698 | -0.0495 | -102.4212
-8 | -0.6577 | 0.00674 | -0.05 | -97.5816
-7.5 | -0.6002 | 0.00649 | -0.0506 | -92.4807
-7 | -0.5424 | 0.00632 | -0.0512 | -85.8228
-6.5 | -0.4842 | 0.00616 | -0.0519 | -78.6039
-6 | -0.426 | 0.00597 | -0.0526 | -71.3568
-5.5 | -0.3676 | 0.00582 | -0.0533 | -63.1615
-5 | -0.3088 | 0.00568 | -0.054 | -54.3662
-4.5 | -0.2502 | 0.00553 | -0.0547 | -45.2441
-4 | -0.1913 | 0.00541 | -0.0555 | -35.3604
-3.5 | -0.1324 | 0.00529 | -0.0562 | -25.0284
-3 | -0.0734 | 0.00514 | -0.057 | -14.2802
-2.5 | -0.0145 | 0.00498 | -0.0578 | -2.9116
-2 | 0.0442 | 0.00483 | -0.0586 | 9.1511
-1.5 | 0.1031 | 0.0047 | -0.0594 | 21.9362
-1 | 0.1619 | 0.0045 | -0.0602 | 35.9778
-0.5 | 0.2206 | 0.00426 | -0.061 | 51.784
0.5 | 0.3378 | 0.00386 | -0.0628 | 87.513
1 | 0.3958 | 0.00401 | -0.0634 | 98.7032
1.5 | 0.4534 | 0.00424 | -0.064 | 106.934
2 | 0.509 | 0.00472 | -0.0644 | 107.839
2.5 | 0.5632 | 0.00531 | -0.0645 | 106.064
3 | 0.6198 | 0.00559 | -0.0649 | 110.8766
3.5 | 0.6758 | 0.00591 | -0.0652 | 114.3486
4 | 0.7318 | 0.00622 | -0.0655 | 117.6527
4.5 | 0.7869 | 0.00657 | -0.0657 | 119.7717
5 | 0.842 | 0.00691 | -0.0658 | 121.8524
5.5 | 0.8975 | 0.00716 | -0.066 | 125.3492
6 | 0.9527 | 0.00742 | -0.0662 | 128.3962
6.5 | 1.0073 | 0.0077 | -0.0663 | 130.8182
7 | 1.0617 | 0.00795 | -0.0663 | 133.5472
7.5 | 1.1152 | 0.00827 | -0.0662 | 134.8489
8 | 1.1684 | 0.00854 | -0.0661 | 136.815
8.5 | 1.2202 | 0.00889 | -0.0658 | 137.2553
9 | 1.2716 | 0.00923 | -0.0654 | 137.7681
9.5 | 1.3219 | 0.00958 | -0.0648 | 137.9854
10 | 1.3698 | 0.01002 | -0.0638 | 136.7066
10.5 | 1.4173 | 0.01042 | -0.0628 | 136.0173
11 | 1.463 | 0.01085 | -0.0615 | 134.8387
11.5 | 1.5052 | 0.01135 | -0.0596 | 132.6167
12 | 1.5336 | 0.01187 | -0.055 | 129.1997
12.5 | 1.5615 | 0.0125 | -0.0507 | 124.92
13 | 1.5921 | 0.01319 | -0.0472 | 120.7051
13.5 | 1.6228 | 0.01398 | -0.044 | 116.0801
14 | 1.6524 | 0.01489 | -0.0408 | 110.9738
14.5 | 1.6789 | 0.01603 | -0.0376 | 104.7349
15 | 1.7044 | 0.01689 | -0.0342 | 100.9118
15.5 | 1.7283 | 0.01839 | -0.0311 | 93.9804
16 | 1.7511 | 0.02005 | -0.0283 | 87.3367
16.5 | 1.7756 | 0.02173 | -0.0259 | 81.7119
17 | 1.7986 | 0.0236 | -0.0237 | 76.2119
17.5 | 1.8189 | 0.02578 | -0.0216 | 70.5547
18 | 1.8377 | 0.0282 | -0.0197 | 65.1667
18.5 | 1.8535 | 0.03102 | -0.0179 | 59.7518
19 | 1.8647 | 0.03438 | -0.0164 | 54.2379
19.5 | 1.878 | 0.03776 | -0.0153 | 49.7352
20 | 1.8898 | 0.04142 | -0.0145 | 45.6253

## 147. Re 20M Mach 0.10 (1)
BIGFOIL.COM POLAR EXPORT
NACA64-315 a=0.8
NACA64-315 a=0.8 |  |  |  | Cl Max: | 1.412 | at alpha= | 12.5 | deg
JavaFoil+Calcfoil stall+Eppler ext transition |  |  |  | L/D Max: | 134.541 | at alpha= | 7.5 | deg
Re: | 20000000 |  |  | Cd Min: | 0.00504 | at alpha= | -0.5 | deg
Mach: | 0.1 |  |  | Cl=0 at alpha= | -2.3607 | deg
|  |  |  | @ Cl=0.1, Cd= | 0.0052864
|  |  |  | @ Cl=0.4, Cd= | 0.0053162
|  |  |  | @ Cl=0.6, Cd= | 0.0060959
alpha (deg) | Cl | Cd | Cm | Cl/Cd
-19 | -0.756 | 0.14403 | -0.018 | -5.247
-18.5 | -0.779 | 0.1375 | -0.019 | -5.665
-18 | -0.802 | 0.12826 | -0.02 | -6.257
-17.5 | -0.873 | 0.07271 | -0.027 | -12.007
-17 | -0.921 | 0.05018 | -0.03 | -18.362
-16.5 | -0.934 | 0.04841 | -0.03 | -19.29
-16 | -0.963 | 0.03484 | -0.032 | -27.629
-15.5 | -0.976 | 0.02929 | -0.033 | -33.312
-15 | -0.983 | 0.02549 | -0.034 | -38.575
-14.5 | -0.989 | 0.02164 | -0.035 | -45.705
-14 | -0.994 | 0.01766 | -0.036 | -56.276
-13.5 | -0.99 | 0.01543 | -0.037 | -64.146
-13 | -0.984 | 0.01346 | -0.038 | -73.1
-12.5 | -0.975 | 0.0118 | -0.04 | -82.58
-12 | -0.959 | 0.01082 | -0.04 | -88.627
-11.5 | -0.938 | 0.00927 | -0.041 | -101.174
-11 | -0.913 | 0.00939 | -0.042 | -97.239
-10.5 | -0.878 | 0.00896 | -0.043 | -97.984
-10 | -0.84 | 0.00858 | -0.044 | -97.881
-9.5 | -0.798 | 0.00827 | -0.044 | -96.488
-9 | -0.753 | 0.00801 | -0.045 | -94.091
-8.5 | -0.706 | 0.00772 | -0.046 | -91.431
-8 | -0.655 | 0.00753 | -0.046 | -86.961
-7.5 | -0.602 | 0.00726 | -0.047 | -82.9
-7 | -0.548 | 0.0071 | -0.048 | -77.144
-6.5 | -0.492 | 0.00687 | -0.048 | -71.631
-6 | -0.435 | 0.00673 | -0.049 | -64.646
-5.5 | -0.377 | 0.00655 | -0.05 | -57.604
-5 | -0.318 | 0.00637 | -0.05 | -50.017
-4.5 | -0.259 | 0.00626 | -0.051 | -41.414
-4 | -0.199 | 0.0061 | -0.052 | -32.664
-3.5 | -0.139 | 0.006 | -0.053 | -23.11
-3 | -0.078 | 0.0059 | -0.053 | -13.228
-2.5 | -0.017 | 0.00564 | -0.054 | -3.026
-2 | 0.044 | 0.00547 | -0.055 | 8.041
-1.5 | 0.105 | 0.00527 | -0.055 | 19.992
-1 | 0.167 | 0.00512 | -0.056 | 32.533
-0.5 | 0.228 | 0.00504 | -0.057 | 45.157
0 | 0.289 | 0.00533 | -0.057 | 54.182
0.5 | 0.35 | 0.00539 | -0.058 | 64.936
1 | 0.411 | 0.0053 | -0.059 | 77.598
1.5 | 0.472 | 0.00551 | -0.059 | 85.722
2 | 0.534 | 0.00579 | -0.06 | 92.102
2.5 | 0.595 | 0.00607 | -0.06 | 97.974
3 | 0.653 | 0.00637 | -0.061 | 102.48
3.5 | 0.713 | 0.00672 | -0.062 | 106.138
4 | 0.772 | 0.00709 | -0.062 | 108.928
4.5 | 0.83 | 0.00767 | -0.063 | 108.196
5 | 0.888 | 0.00794 | -0.064 | 111.861
5.5 | 0.944 | 0.00825 | -0.064 | 114.474
6 | 1 | 0.00859 | -0.065 | 116.417
6.5 | 1.053 | 0.009 | -0.066 | 117.004
7 | 1.104 | 0.0094 | -0.066 | 117.514
7.5 | 1.149 | 0.00854 | -0.067 | 134.541
8 | 1.193 | 0.00986 | -0.067 | 120.992
8.5 | 1.234 | 0.01026 | -0.067 | 120.31
9 | 1.273 | 0.01077 | -0.068 | 118.129
9.5 | 1.308 | 0.01125 | -0.068 | 116.255
10 | 1.339 | 0.01184 | -0.069 | 113.048
10.5 | 1.366 | 0.01238 | -0.069 | 110.383
11 | 1.386 | 0.01303 | -0.07 | 106.349
11.5 | 1.4 | 0.01366 | -0.07 | 102.48
12 | 1.408 | 0.01452 | -0.07 | 96.96
12.5 | 1.412 | 0.01531 | -0.071 | 92.23
13 | 1.41 | 0.01628 | -0.071 | 86.619
13.5 | 1.404 | 0.01706 | -0.072 | 82.262
14 | 1.392 | 0.0182 | -0.072 | 76.457
14.5 | 1.375 | 0.01948 | -0.072 | 70.599
15 | 1.353 | 0.0211 | -0.072 | 64.124
15.5 | 1.326 | 0.02313 | -0.073 | 57.353
16 | 1.294 | 0.02594 | -0.072 | 49.869
16.5 | 1.255 | 0.02871 | -0.072 | 43.69
17 | 1.214 | 0.0311 | -0.072 | 39.028
17.5 | 1.163 | 0.03662 | -0.072 | 31.767

## 148. Re 20M Mach 0.10 (2)
BIGFOIL.COM POLAR EXPORT
NACA64-315 a=0.8
NACA64-315 a=0.8 |  |  |  | Cl Max: | 1.8864 | at alpha= | 20 | deg
XFOIL ncrit=9 |  |  |  | L/D Max: | 137.548 | at alpha= | 9 | deg
Re: | 20000000 |  |  | Cd Min: | 0.04434 | at alpha= | 20 | deg
Mach: | 0.1 |  |  | Cl=0 at alpha= | -2.3765 | deg
|  |  |  | @ Cl=0.1, Cd= | 0.0047081
|  |  |  | @ Cl=0.4, Cd= | 0.004007
|  |  |  | @ Cl=0.6, Cd= | 0.00548
alpha (deg) | Cl | Cd | Cm | Cl/Cd
-20 | -1.6715 | 0.02746 | -0.0737 | -60.8704
-19.5 | -1.6554 | 0.02452 | -0.0733 | -67.5122
-19 | -1.6416 | 0.02182 | -0.072 | -75.2337
-18.5 | -1.6202 | 0.01968 | -0.071 | -82.3272
-18 | -1.6006 | 0.01789 | -0.0686 | -89.469
-17.5 | -1.58 | 0.01635 | -0.0658 | -96.6361
-17 | -1.5631 | 0.01507 | -0.0618 | -103.7226
-16.5 | -1.5487 | 0.01423 | -0.0558 | -108.8335
-16 | -1.5099 | 0.0135 | -0.0537 | -111.8444
-15.5 | -1.4667 | 0.01285 | -0.0522 | -114.1401
-15 | -1.4208 | 0.01223 | -0.0511 | -116.1733
-14 | -1.3234 | 0.01112 | -0.0495 | -119.0108
-13.5 | -1.2732 | 0.01056 | -0.0489 | -120.5682
-13 | -1.2218 | 0.01002 | -0.0485 | -121.9361
-12.5 | -1.1689 | 0.00956 | -0.0483 | -122.2699
-12 | -1.1146 | 0.00917 | -0.0482 | -121.5485
-11.5 | -1.0596 | 0.00882 | -0.0483 | -120.1361
-11 | -1.004 | 0.00849 | -0.0485 | -118.2568
-10.5 | -0.9481 | 0.00816 | -0.0486 | -116.1887
-10 | -0.8921 | 0.0078 | -0.0489 | -114.3718
-9.5 | -0.8355 | 0.00749 | -0.0492 | -111.5487
-9 | -0.7782 | 0.00724 | -0.0496 | -107.4862
-8.5 | -0.7205 | 0.00701 | -0.0501 | -102.7817
-8 | -0.6626 | 0.00678 | -0.0506 | -97.7286
-7.5 | -0.6047 | 0.00653 | -0.0511 | -92.6034
-7 | -0.5463 | 0.00634 | -0.0517 | -86.1672
-6.5 | -0.4877 | 0.00618 | -0.0523 | -78.9159
-6 | -0.4289 | 0.00599 | -0.053 | -71.6027
-5.5 | -0.3701 | 0.00583 | -0.0536 | -63.482
-5 | -0.311 | 0.00569 | -0.0543 | -54.6573
-4.5 | -0.2519 | 0.00554 | -0.0551 | -45.4693
-4 | -0.1926 | 0.00543 | -0.0558 | -35.4696
-3.5 | -0.1332 | 0.00529 | -0.0566 | -25.1796
-3 | -0.0739 | 0.00515 | -0.0573 | -14.3495
-2.5 | -0.0146 | 0.00498 | -0.0581 | -2.9317
-2 | 0.0445 | 0.00483 | -0.0589 | 9.2133
-1.5 | 0.1037 | 0.0047 | -0.0597 | 22.0638
-1 | 0.1629 | 0.0045 | -0.0605 | 36.2
-0.5 | 0.222 | 0.00426 | -0.0614 | 52.1127
0 | 0.2806 | 0.00386 | -0.0623 | 72.6943
0.5 | 0.3399 | 0.00386 | -0.0631 | 88.057
1 | 0.3983 | 0.004 | -0.0638 | 99.575
1.5 | 0.4563 | 0.00424 | -0.0644 | 107.6179
2.5 | 0.5667 | 0.00531 | -0.0648 | 106.7232
3 | 0.6235 | 0.0056 | -0.0652 | 111.3393
3.5 | 0.6798 | 0.00593 | -0.0655 | 114.6374
4 | 0.7362 | 0.00624 | -0.0658 | 117.9808
4.5 | 0.7916 | 0.0066 | -0.0659 | 119.9394
5 | 0.847 | 0.00694 | -0.066 | 122.0461
5.5 | 0.9028 | 0.0072 | -0.0662 | 125.3889
6 | 0.9584 | 0.00746 | -0.0663 | 128.4718
6.5 | 1.0134 | 0.00774 | -0.0663 | 130.9302
7 | 1.0681 | 0.008 | -0.0663 | 133.5125
7.5 | 1.1219 | 0.00832 | -0.0662 | 134.8438
8 | 1.1755 | 0.0086 | -0.066 | 136.686
8.5 | 1.2275 | 0.00896 | -0.0655 | 136.9978
9 | 1.2792 | 0.0093 | -0.065 | 137.5484
9.5 | 1.3294 | 0.00968 | -0.0642 | 137.3347
10 | 1.3774 | 0.01013 | -0.0631 | 135.9724
10.5 | 1.425 | 0.01053 | -0.0619 | 135.3276
11 | 1.4702 | 0.01098 | -0.0603 | 133.898
11.5 | 1.5092 | 0.0115 | -0.0576 | 131.2348
12 | 1.5335 | 0.01209 | -0.0521 | 126.8404
12.5 | 1.564 | 0.01276 | -0.0482 | 122.5705
13 | 1.595 | 0.01351 | -0.0447 | 118.0607
13.5 | 1.626 | 0.01438 | -0.0415 | 113.0737
14 | 1.6559 | 0.01536 | -0.0383 | 107.806
14.5 | 1.6802 | 0.01669 | -0.0347 | 100.6711
15 | 1.7055 | 0.01766 | -0.0313 | 96.5742
15.5 | 1.7305 | 0.01923 | -0.0283 | 89.9896
16 | 1.754 | 0.02097 | -0.0256 | 83.6433
16.5 | 1.7778 | 0.02282 | -0.0231 | 77.9053
17 | 1.8003 | 0.02488 | -0.0209 | 72.3593
17.5 | 1.8201 | 0.02725 | -0.0188 | 66.7927
18 | 1.835 | 0.03017 | -0.0167 | 60.822
18.5 | 1.8486 | 0.03336 | -0.015 | 55.4137
19 | 1.8616 | 0.03682 | -0.0137 | 50.5595
19.5 | 1.8761 | 0.04029 | -0.0127 | 46.5649
20 | 1.8864 | 0.04434 | -0.0121 | 42.544

## 149. Re 20M Mach 0.25 (1)
BIGFOIL.COM POLAR EXPORT
NACA64-315 a=0.8
NACA64-315 a=0.8 |  |  |  | Cl Max: | 1.361 | at alpha= | 11 | deg
JavaFoil+Calcfoil stall+Eppler ext transition |  |  |  | L/D Max: | 118.178 | at alpha= | 7 | deg
Re: | 20000000 |  |  | Cd Min: | 0.00507 | at alpha= | -0.5 | deg
Mach: | 0.25 |  |  | Cl=0 at alpha= | -2.3571 | deg
|  |  |  | @ Cl=0.1, Cd= | 0.0053379
|  |  |  | @ Cl=0.4, Cd= | 0.0053882
|  |  |  | @ Cl=0.6, Cd= | 0.0060994
alpha (deg) | Cl | Cd | Cm | Cl/Cd
-17 | -0.583 | 0.13961 | -0.018 | -4.179
-16.5 | -0.632 | 0.11719 | -0.02 | -5.39
-16 | -0.667 | 0.10883 | -0.021 | -6.129
-15.5 | -0.707 | 0.09111 | -0.025 | -7.762
-15 | -0.734 | 0.08535 | -0.026 | -8.6
-14.5 | -0.786 | 0.05831 | -0.031 | -13.471
-14 | -0.85 | 0.03058 | -0.035 | -27.8
-13.5 | -0.88 | 0.02225 | -0.037 | -39.572
-13 | -0.894 | 0.01888 | -0.038 | -47.336
-12.5 | -0.903 | 0.01546 | -0.04 | -58.433
-12 | -0.906 | 0.01308 | -0.041 | -69.216
-11.5 | -0.901 | 0.01152 | -0.042 | -78.195
-11 | -0.889 | 0.01032 | -0.043 | -86.213
-10.5 | -0.872 | 0.00963 | -0.044 | -90.498
-10 | -0.84 | 0.00912 | -0.045 | -92.121
-9.5 | -0.803 | 0.00867 | -0.046 | -92.608
-9 | -0.761 | 0.00832 | -0.046 | -91.542
-8.5 | -0.716 | 0.00799 | -0.047 | -89.629
-8 | -0.666 | 0.00775 | -0.048 | -86.005
-7.5 | -0.614 | 0.00752 | -0.048 | -81.676
-7 | -0.559 | 0.00726 | -0.049 | -77.074
-6.5 | -0.503 | 0.00706 | -0.05 | -71.24
-6 | -0.446 | 0.00686 | -0.05 | -64.913
-5.5 | -0.387 | 0.00666 | -0.051 | -58.075
-5 | -0.327 | 0.00648 | -0.052 | -50.421
-4.5 | -0.266 | 0.00632 | -0.053 | -42.094
-4 | -0.204 | 0.0062 | -0.053 | -32.976
-3.5 | -0.142 | 0.00604 | -0.054 | -23.602
-3 | -0.08 | 0.00595 | -0.055 | -13.472
-2.5 | -0.018 | 0.00567 | -0.055 | -3.094
-2 | 0.045 | 0.00553 | -0.056 | 8.182
-1.5 | 0.108 | 0.00531 | -0.057 | 20.366
-1 | 0.171 | 0.00516 | -0.057 | 33.159
-0.5 | 0.234 | 0.00507 | -0.058 | 46.186
0 | 0.297 | 0.00535 | -0.059 | 55.555
0.5 | 0.36 | 0.00542 | -0.059 | 66.374
1 | 0.423 | 0.00537 | -0.06 | 78.729
1.5 | 0.485 | 0.00559 | -0.061 | 86.869
2 | 0.548 | 0.00586 | -0.061 | 93.61
2.5 | 0.611 | 0.00615 | -0.062 | 99.283
3 | 0.671 | 0.00651 | -0.063 | 103.125
3.5 | 0.732 | 0.00693 | -0.063 | 105.571
4 | 0.793 | 0.00723 | -0.064 | 109.648
4.5 | 0.852 | 0.00784 | -0.065 | 108.644
5 | 0.911 | 0.0082 | -0.065 | 111.166
5.5 | 0.969 | 0.00861 | -0.066 | 112.503
6 | 1.025 | 0.00892 | -0.067 | 114.863
6.5 | 1.078 | 0.00941 | -0.067 | 114.535
7 | 1.124 | 0.00951 | -0.068 | 118.178
7.5 | 1.169 | 0.00993 | -0.068 | 117.684
8 | 1.211 | 0.01038 | -0.069 | 116.715
8.5 | 1.25 | 0.01087 | -0.069 | 114.958
9 | 1.284 | 0.0114 | -0.07 | 112.621
9.5 | 1.313 | 0.01208 | -0.07 | 108.709
10 | 1.337 | 0.01268 | -0.071 | 105.423
10.5 | 1.355 | 0.01341 | -0.071 | 101.016
11 | 1.361 | 0.01412 | -0.071 | 96.368
11.5 | 1.359 | 0.01503 | -0.072 | 90.427
12 | 1.349 | 0.01592 | -0.072 | 84.714
12.5 | 1.329 | 0.01721 | -0.072 | 77.21
13 | 1.301 | 0.0184 | -0.073 | 70.699
13.5 | 1.264 | 0.01989 | -0.073 | 63.532
14 | 1.215 | 0.02244 | -0.073 | 54.143
14.5 | 1.159 | 0.02512 | -0.073 | 46.116
15 | 1.088 | 0.03033 | -0.072 | 35.862
15.5 | 1.011 | 0.03668 | -0.071 | 27.579
16 | 0.894 | 0.06506 | -0.065 | 13.739

## 150. Re 20M Mach 0.25 (2)
BIGFOIL.COM POLAR EXPORT
NACA64-315 a=0.8
NACA64-315 a=0.8 |  |  |  | Cl Max: | 1.8441 | at alpha= | 19.5 | deg
XFOIL ncrit=9 |  |  |  | L/D Max: | 135.476 | at alpha= | 8.5 | deg
Re: | 20000000 |  |  | Cd Min: | 0.06468 | at alpha= | 20 | deg
Mach: | 0.25 |  |  | Cl=0 at alpha= | -2.3766 | deg
|  |  |  | @ Cl=0.1, Cd= | 0.0047293
|  |  |  | @ Cl=0.4, Cd= | 0.0039296
|  |  |  | @ Cl=0.6, Cd= | 0.005279
alpha (deg) | Cl | Cd | Cm | Cl/Cd
-20 | -1.6315 | 0.04951 | -0.0796 | -32.9529
-19.5 | -1.6381 | 0.04255 | -0.0823 | -38.4982
-19 | -1.621 | 0.03618 | -0.0872 | -44.8038
-18.5 | -1.6052 | 0.03092 | -0.0901 | -51.9146
-18 | -1.5816 | 0.02702 | -0.0915 | -58.5344
-17.5 | -1.5673 | 0.02396 | -0.0894 | -65.4132
-17 | -1.5504 | 0.02124 | -0.0868 | -72.9944
-16.5 | -1.5295 | 0.01896 | -0.0839 | -80.6698
-16 | -1.508 | 0.01696 | -0.0805 | -88.9151
-15.5 | -1.4866 | 0.01537 | -0.0762 | -96.7209
-15 | -1.4758 | 0.01422 | -0.0687 | -103.7834
-14.5 | -1.4331 | 0.01336 | -0.0654 | -107.268
-14 | -1.385 | 0.0126 | -0.0629 | -109.9206
-13.5 | -1.3333 | 0.01192 | -0.0608 | -111.854
-13 | -1.2806 | 0.01119 | -0.059 | -114.4415
-12.5 | -1.2255 | 0.01055 | -0.0575 | -116.1611
-12 | -1.1692 | 0.00995 | -0.0564 | -117.5075
-11.5 | -1.1114 | 0.00943 | -0.0555 | -117.8579
-11 | -1.0524 | 0.00899 | -0.0548 | -117.0634
-10.5 | -0.9928 | 0.00861 | -0.0543 | -115.3078
-10 | -0.9327 | 0.00825 | -0.054 | -113.0545
-9.5 | -0.8728 | 0.00787 | -0.0538 | -110.9022
-9 | -0.8127 | 0.00751 | -0.0537 | -108.2157
-8.5 | -0.7519 | 0.00723 | -0.0537 | -103.9972
-8 | -0.6908 | 0.00698 | -0.0538 | -98.9685
-7.5 | -0.6297 | 0.00672 | -0.0541 | -93.7054
-7 | -0.5686 | 0.00647 | -0.0544 | -87.8825
-6.5 | -0.5073 | 0.00629 | -0.0548 | -80.6518
-6 | -0.4457 | 0.00611 | -0.0553 | -72.946
-5.5 | -0.3844 | 0.00592 | -0.0558 | -64.9324
-5 | -0.3228 | 0.00576 | -0.0564 | -56.0417
-4.5 | -0.2612 | 0.00561 | -0.057 | -46.5597
-4 | -0.1997 | 0.00549 | -0.0577 | -36.3752
-3.5 | -0.1381 | 0.00534 | -0.0584 | -25.8614
-3 | -0.0766 | 0.00522 | -0.0591 | -14.6743
-2.5 | -0.0151 | 0.00502 | -0.0599 | -3.008
-2 | 0.0461 | 0.00487 | -0.0607 | 9.4661
-1.5 | 0.1074 | 0.00471 | -0.0615 | 22.8025
-1 | 0.1686 | 0.00451 | -0.0623 | 37.3836
-0.5 | 0.2296 | 0.00423 | -0.0632 | 54.279
0 | 0.2902 | 0.00386 | -0.0642 | 75.1813
0.5 | 0.3516 | 0.00385 | -0.065 | 91.3247
1 | 0.4124 | 0.00395 | -0.0658 | 104.4051
1.5 | 0.4723 | 0.00419 | -0.0663 | 112.7208
2 | 0.5302 | 0.00466 | -0.0666 | 113.7768
3 | 0.6441 | 0.00567 | -0.0668 | 113.5979
3.5 | 0.7022 | 0.00601 | -0.067 | 116.8386
4 | 0.76 | 0.00637 | -0.0671 | 119.3093
4.5 | 0.8173 | 0.00674 | -0.0671 | 121.2611
5 | 0.8744 | 0.0071 | -0.0669 | 123.1549
5.5 | 0.932 | 0.00739 | -0.0669 | 126.1164
6 | 0.9896 | 0.00767 | -0.0667 | 129.0222
6.5 | 1.0467 | 0.00795 | -0.0665 | 131.6604
7 | 1.1028 | 0.00829 | -0.066 | 133.0277
7.5 | 1.1588 | 0.0086 | -0.0654 | 134.7442
8 | 1.2131 | 0.00897 | -0.0646 | 135.2397
8.5 | 1.2667 | 0.00935 | -0.0635 | 135.4759
9 | 1.3186 | 0.00977 | -0.0621 | 134.9642
9.5 | 1.3679 | 0.01025 | -0.0602 | 133.4537
10 | 1.4159 | 0.01071 | -0.058 | 132.2035
10.5 | 1.4525 | 0.01119 | -0.0537 | 129.8034
11 | 1.4811 | 0.01188 | -0.0482 | 124.6717
12 | 1.5464 | 0.01358 | -0.0396 | 113.8733
12.5 | 1.5805 | 0.01455 | -0.0359 | 108.6254
13 | 1.6124 | 0.01572 | -0.0321 | 102.57
13.5 | 1.6403 | 0.0172 | -0.0281 | 95.3663
14 | 1.6691 | 0.01875 | -0.0245 | 89.0187
14.5 | 1.6941 | 0.02063 | -0.0209 | 82.1183
15 | 1.7195 | 0.02224 | -0.0173 | 77.3156
15.5 | 1.7436 | 0.02454 | -0.0143 | 71.0513
16 | 1.7652 | 0.0272 | -0.0115 | 64.8971
16.5 | 1.7811 | 0.03048 | -0.0088 | 58.435
17 | 1.7996 | 0.03379 | -0.0066 | 53.2584
17.5 | 1.8158 | 0.0375 | -0.0049 | 48.4213
18 | 1.8257 | 0.04195 | -0.0034 | 43.5209
18.5 | 1.8339 | 0.04684 | -0.0025 | 39.1524
19 | 1.8391 | 0.05229 | -0.0021 | 35.1712
19.5 | 1.8441 | 0.05806 | -0.0022 | 31.762
20 | 1.8438 | 0.06468 | -0.0031 | 28.5065

## 151. Re 20M Mach 0.50 (1)
BIGFOIL.COM POLAR EXPORT
NACA64-315 a=0.8
NACA64-315 a=0.8 |  |  |  | Cl Max: | 1.235 | at alpha= | 20 | deg
JavaFoil+Calcfoil stall+Eppler ext transition |  |  |  | L/D Max: | 107.053 | at alpha= | 5.5 | deg
Re: | 20000000 |  |  | Cd Min: | 0.00517 | at alpha= | -0.5 | deg
Mach: | 0.5 |  |  | Cl=0 at alpha= | -2.3592 | deg
|  |  |  | @ Cl=0.1, Cd= | 0.005578
|  |  |  | @ Cl=0.4, Cd= | 0.0056069
|  |  |  | @ Cl=0.6, Cd= | 0.0062031
alpha (deg) | Cl | Cd | Cm | Cl/Cd
-20 | -0.984 | 0.18136 | -0.022 | -5.423
-19.5 | -0.955 | 0.17618 | -0.022 | -5.422
-19 | -0.927 | 0.17258 | -0.022 | -5.374
-18.5 | -0.899 | 0.16632 | -0.022 | -5.406
-18 | -0.871 | 0.15839 | -0.022 | -5.499
-17.5 | -0.846 | 0.14476 | -0.023 | -5.841
-17 | -0.816 | 0.14375 | -0.023 | -5.68
-16.5 | -0.788 | 0.13851 | -0.023 | -5.691
-16 | -0.761 | 0.12998 | -0.023 | -5.851
-15.5 | -0.735 | 0.11654 | -0.024 | -6.303
-15 | -0.708 | 0.10698 | -0.025 | -6.619
-14.5 | -0.68 | 0.10086 | -0.025 | -6.742
-14 | -0.655 | 0.09091 | -0.027 | -7.207
-13.5 | -0.633 | 0.07993 | -0.029 | -7.916
-13 | -0.594 | 0.09182 | -0.024 | -6.47
-12.5 | -0.568 | 0.08402 | -0.026 | -6.755
-12 | -0.538 | 0.08078 | -0.024 | -6.661
-11.5 | -0.583 | 0.02429 | -0.044 | -24.017
-11 | -0.566 | 0.01753 | -0.046 | -32.273
-10.5 | -0.54 | 0.01439 | -0.047 | -37.543
-10 | -0.427 | 0.06402 | -0.026 | -6.675
-9.5 | -0.414 | 0.04691 | -0.036 | -8.819
-9 | -0.444 | 0.01269 | -0.05 | -34.957
-8.5 | -0.62 | 0.01099 | -0.051 | -56.354
-8 | -0.652 | 0.00932 | -0.053 | -69.983
-7.5 | -0.634 | 0.00884 | -0.054 | -71.656
-7 | -0.593 | 0.00832 | -0.055 | -71.339
-6.5 | -0.543 | 0.00788 | -0.056 | -68.948
-6 | -0.486 | 0.00757 | -0.056 | -64.222
-5.5 | -0.425 | 0.00723 | -0.057 | -58.82
-5 | -0.361 | 0.00699 | -0.058 | -51.716
-4.5 | -0.295 | 0.00677 | -0.059 | -43.631
-4 | -0.228 | 0.00657 | -0.06 | -34.61
-3.5 | -0.159 | 0.0064 | -0.06 | -24.803
-3 | -0.089 | 0.00623 | -0.061 | -14.366
-2.5 | -0.02 | 0.0059 | -0.062 | -3.318
-2 | 0.051 | 0.00576 | -0.063 | 8.768
-1.5 | 0.121 | 0.0055 | -0.063 | 22.01
-1 | 0.191 | 0.00533 | -0.064 | 35.906
-0.5 | 0.262 | 0.00517 | -0.065 | 50.605
0 | 0.332 | 0.0055 | -0.066 | 60.319
0.5 | 0.402 | 0.00561 | -0.066 | 71.653
1 | 0.473 | 0.00561 | -0.067 | 84.199
1.5 | 0.543 | 0.00591 | -0.068 | 91.823
2 | 0.613 | 0.00627 | -0.069 | 97.695
2.5 | 0.683 | 0.00668 | -0.069 | 102.272
3 | 0.749 | 0.00721 | -0.07 | 103.823
3.5 | 0.817 | 0.00779 | -0.071 | 104.86
4 | 0.883 | 0.00868 | -0.072 | 101.757
4.5 | 0.942 | 0.00894 | -0.072 | 105.426
5 | 1.002 | 0.00941 | -0.073 | 106.54
5.5 | 1.06 | 0.0099 | -0.073 | 107.053
6 | 1.113 | 0.01045 | -0.074 | 106.425
6.5 | 1.157 | 0.01107 | -0.074 | 104.52
7 | 1.19 | 0.01177 | -0.075 | 101.117
7.5 | 1.208 | 0.01258 | -0.075 | 95.979
8 | 1.196 | 0.01371 | -0.076 | 87.253
8.5 | 1.118 | 0.01519 | -0.076 | 73.622
9 | 0.76 | 0.01706 | -0.076 | 44.543
9.5 | 0.793 | 0.01693 | -0.077 | 46.833
10 | 0.823 | 0.01851 | -0.078 | 44.456
10.5 | 0.847 | 0.02199 | -0.077 | 38.49
11 | 0.886 | 0.0196 | -0.079 | 45.221
11.5 | 0.915 | 0.02162 | -0.079 | 42.323
12 | 0.939 | 0.02483 | -0.079 | 37.833
12.5 | 0.946 | 0.03341 | -0.077 | 28.312
13 | 0.976 | 0.03423 | -0.077 | 28.524
13.5 | 0.898 | 0.0847 | -0.058 | 10.598
14 | 0.921 | 0.09354 | -0.057 | 9.844
14.5 | 0.941 | 0.10475 | -0.054 | 8.979
15 | 0.959 | 0.12504 | -0.05 | 7.669
15.5 | 0.988 | 0.12921 | -0.052 | 7.649
16 | 1.016 | 0.13648 | -0.053 | 7.447
16.5 | 1.04 | 0.1502 | -0.052 | 6.924
17 | 1.069 | 0.153 | -0.054 | 6.988
17.5 | 1.098 | 0.15733 | -0.055 | 6.98
18 | 1.125 | 0.16508 | -0.056 | 6.818
18.5 | 1.149 | 0.18081 | -0.056 | 6.356
19 | 1.177 | 0.18723 | -0.057 | 6.285
19.5 | 1.206 | 0.19587 | -0.058 | 6.158
20 | 1.235 | 0.19739 | -0.06 | 6.254

## 152. Re 20M Mach 0.50 (2)
BIGFOIL.COM POLAR EXPORT
NACA64-315 a=0.8
NACA64-315 a=0.8 |  |  |  | Cl Max: | 1.4633 | at alpha= | 10.5 | deg
XFOIL ncrit=9 |  |  |  | L/D Max: | 135.698 | at alpha= | 2 | deg
Re: | 20000000 |  |  | Cd Min: | 0.13024 | at alpha= | 15.5 | deg
Mach: | 0.5 |  |  | Cl=0 at alpha= | -99 | deg
|  |  |  | @ Cl=0.1, Cd= | 0.00387
|  |  |  | @ Cl=0.4, Cd= | 0.0038233
|  |  |  | @ Cl=0.6, Cd= | 0.0044366
alpha (deg) | Cl | Cd | Cm | Cl/Cd
0 | 0.3336 | 0.00387 | -0.0725 | 86.2016
0.5 | 0.4047 | 0.00382 | -0.0735 | 105.9424
1 | 0.4757 | 0.00388 | -0.0744 | 122.6031
1.5 | 0.545 | 0.0041 | -0.075 | 132.9268
2 | 0.612 | 0.00451 | -0.0751 | 135.6984
2.5 | 0.6714 | 0.00542 | -0.0741 | 123.8745
3 | 0.735 | 0.00599 | -0.0735 | 122.7045
3.5 | 0.7994 | 0.00647 | -0.0727 | 123.5549
4 | 0.8626 | 0.00698 | -0.0716 | 123.5817
4.5 | 0.9242 | 0.00751 | -0.07 | 123.0626
5 | 0.9879 | 0.00793 | -0.0684 | 124.5776
5.5 | 1.0511 | 0.00832 | -0.0665 | 126.3341
6 | 1.1133 | 0.00872 | -0.0642 | 127.672
6.5 | 1.1714 | 0.00919 | -0.0609 | 127.4646
7 | 1.214 | 0.00967 | -0.0546 | 125.5429
7.5 | 1.2546 | 0.01042 | -0.0483 | 120.4031
8 | 1.3002 | 0.01126 | -0.0428 | 115.4707
8.5 | 1.3439 | 0.01232 | -0.0372 | 109.0828
9 | 1.3866 | 0.01361 | -0.0315 | 101.881
10 | 1.4578 | 0.01742 | -0.0191 | 83.6854
10.5 | 1.4633 | 0.02119 | -0.0115 | 69.0562
11 | 1.4461 | 0.02671 | -0.0045 | 54.1408
11.5 | 1.4199 | 0.03356 | 0.0007 | 42.3093
12 | 1.3883 | 0.04167 | 0.0038 | 33.3165
12.5 | 1.3557 | 0.05094 | 0.0044 | 26.6137
13 | 1.3184 | 0.06188 | 0.0023 | 21.3058
13.5 | 1.2816 | 0.07407 | -0.0023 | 17.3026
14 | 1.2482 | 0.08718 | -0.0089 | 14.3175
14.5 | 1.2165 | 0.10137 | -0.0172 | 12.0006
15 | 1.1917 | 0.11576 | -0.0265 | 10.2946
15.5 | 1.1705 | 0.13024 | -0.0362 | 8.9873