## index
index | Re | Mach | Datasource
1 | 50000 | 0 | JavaFoil+Calcfoil stall+Eppler ext transition
2 | 50000 | 0 | XFOIL ncrit=9
3 | 50000 | 0.1 | JavaFoil+Calcfoil stall+Eppler ext transition
4 | 50000 | 0.1 | XFOIL ncrit=9
5 | 50000 | 0.25 | JavaFoil+Calcfoil stall+Eppler ext transition
6 | 50000 | 0.25 | XFOIL ncrit=9
7 | 50000 | 0.5 | JavaFoil+Calcfoil stall+Eppler ext transition
8 | 50000 | 0.5 | XFOIL ncrit=9
9 | 100000 | 0 | JavaFoil+Calcfoil stall+Eppler ext transition
10 | 100000 | 0 | XFOIL ncrit=9
11 | 100000 | 0.1 | JavaFoil+Calcfoil stall+Eppler ext transition
12 | 100000 | 0.1 | XFOIL ncrit=9
13 | 100000 | 0.25 | JavaFoil+Calcfoil stall+Eppler ext transition
14 | 100000 | 0.25 | XFOIL ncrit=9
15 | 100000 | 0.5 | JavaFoil+Calcfoil stall+Eppler ext transition
16 | 100000 | 0.5 | XFOIL ncrit=9
17 | 250000 | 0 | JavaFoil+Calcfoil stall+Eppler ext transition
18 | 250000 | 0 | XFOIL ncrit=9
19 | 250000 | 0.1 | JavaFoil+Calcfoil stall+Eppler ext transition
20 | 250000 | 0.1 | XFOIL ncrit=9
21 | 250000 | 0.25 | JavaFoil+Calcfoil stall+Eppler ext transition
22 | 250000 | 0.25 | XFOIL ncrit=9
23 | 250000 | 0.5 | JavaFoil+Calcfoil stall+Eppler ext transition
24 | 250000 | 0.5 | XFOIL ncrit=9
25 | 500000 | 0 | JavaFoil+Calcfoil stall+Eppler ext transition
26 | 500000 | 0 | XFOIL ncrit=9
27 | 500000 | 0.1 | JavaFoil+Calcfoil stall+Eppler ext transition
28 | 500000 | 0.1 | XFOIL ncrit=9
29 | 500000 | 0.25 | JavaFoil+Calcfoil stall+Eppler ext transition
30 | 500000 | 0.25 | XFOIL ncrit=9
31 | 500000 | 0.5 | JavaFoil+Calcfoil stall+Eppler ext transition
32 | 500000 | 0.5 | XFOIL ncrit=9
33 | 750000 | 0 | JavaFoil+Calcfoil stall+Eppler ext transition
34 | 750000 | 0 | XFOIL ncrit=9
35 | 750000 | 0.1 | JavaFoil+Calcfoil stall+Eppler ext transition
36 | 750000 | 0.1 | XFOIL ncrit=9
37 | 750000 | 0.25 | JavaFoil+Calcfoil stall+Eppler ext transition
38 | 750000 | 0.25 | XFOIL ncrit=9
39 | 750000 | 0.5 | JavaFoil+Calcfoil stall+Eppler ext transition
40 | 750000 | 0.5 | XFOIL ncrit=9
41 | 1000000 | 0 | JavaFoil+Calcfoil stall+Eppler ext transition
42 | 1000000 | 0 | XFOIL ncrit=9
43 | 1000000 | 0.1 | JavaFoil+Calcfoil stall+Eppler ext transition
44 | 1000000 | 0.1 | XFOIL ncrit=9
45 | 1000000 | 0.25 | JavaFoil+Calcfoil stall+Eppler ext transition
46 | 1000000 | 0.25 | XFOIL ncrit=9
47 | 1000000 | 0.5 | JavaFoil+Calcfoil stall+Eppler ext transition
48 | 1000000 | 0.5 | XFOIL ncrit=9
49 | 2000000 | 0 | JavaFoil+Calcfoil stall+Eppler ext transition
50 | 2000000 | 0 | XFOIL ncrit=9
51 | 2000000 | 0.1 | JavaFoil+Calcfoil stall+Eppler ext transition
52 | 2000000 | 0.1 | XFOIL ncrit=9
53 | 2000000 | 0.25 | JavaFoil+Calcfoil stall+Eppler ext transition
54 | 2000000 | 0.25 | XFOIL ncrit=9
55 | 2000000 | 0.5 | JavaFoil+Calcfoil stall+Eppler ext transition
56 | 2000000 | 0.5 | XFOIL ncrit=9
57 | 3000000 | 0 | JavaFoil+Calcfoil stall+Eppler ext transition
58 | 3000000 | 0 | XFOIL ncrit=9
59 | 3000000 | 0.1 | JavaFoil+Calcfoil stall+Eppler ext transition
60 | 3000000 | 0.1 | XFOIL ncrit=9
61 | 3000000 | 0.25 | JavaFoil+Calcfoil stall+Eppler ext transition
62 | 3000000 | 0.25 | XFOIL ncrit=9
63 | 3000000 | 0.5 | JavaFoil+Calcfoil stall+Eppler ext transition
64 | 3000000 | 0.5 | XFOIL ncrit=9
65 | 4000000 | 0 | JavaFoil+Calcfoil stall+Eppler ext transition
66 | 4000000 | 0 | XFOIL ncrit=9
67 | 4000000 | 0.1 | JavaFoil+Calcfoil stall+Eppler ext transition
68 | 4000000 | 0.1 | XFOIL ncrit=9
69 | 4000000 | 0.25 | JavaFoil+Calcfoil stall+Eppler ext transition
70 | 4000000 | 0.25 | XFOIL ncrit=9
71 | 4000000 | 0.5 | JavaFoil+Calcfoil stall+Eppler ext transition
72 | 4000000 | 0.5 | XFOIL ncrit=9
73 | 5000000 | 0 | JavaFoil+Calcfoil stall+Eppler ext transition
74 | 5000000 | 0 | XFOIL ncrit=9
75 | 5000000 | 0.1 | JavaFoil+Calcfoil stall+Eppler ext transition
76 | 5000000 | 0.1 | XFOIL ncrit=9
77 | 5000000 | 0.25 | JavaFoil+Calcfoil stall+Eppler ext transition
78 | 5000000 | 0.25 | XFOIL ncrit=9
79 | 5000000 | 0.5 | JavaFoil+Calcfoil stall+Eppler ext transition
80 | 5000000 | 0.5 | XFOIL ncrit=9
81 | 6000000 | 0 | JavaFoil+Calcfoil stall+Eppler ext transition
82 | 6000000 | 0 | XFOIL ncrit=9
83 | 6000000 | 0.1 | JavaFoil+Calcfoil stall+Eppler ext transition
84 | 6000000 | 0.1 | XFOIL ncrit=9
85 | 6000000 | 0.25 | JavaFoil+Calcfoil stall+Eppler ext transition
86 | 6000000 | 0.25 | XFOIL ncrit=9
87 | 6000000 | 0.5 | JavaFoil+Calcfoil stall+Eppler ext transition
88 | 6000000 | 0.5 | XFOIL ncrit=9
89 | 7000000 | 0 | JavaFoil+Calcfoil stall+Eppler ext transition
90 | 7000000 | 0 | XFOIL ncrit=9
91 | 7000000 | 0.1 | JavaFoil+Calcfoil stall+Eppler ext transition
92 | 7000000 | 0.1 | XFOIL ncrit=9
93 | 7000000 | 0.25 | JavaFoil+Calcfoil stall+Eppler ext transition
94 | 7000000 | 0.25 | XFOIL ncrit=9
95 | 7000000 | 0.5 | JavaFoil+Calcfoil stall+Eppler ext transition
96 | 7000000 | 0.5 | XFOIL ncrit=9
97 | 8000000 | 0 | JavaFoil+Calcfoil stall+Eppler ext transition
98 | 8000000 | 0 | XFOIL ncrit=9
99 | 8000000 | 0.1 | JavaFoil+Calcfoil stall+Eppler ext transition
100 | 8000000 | 0.1 | XFOIL ncrit=9
101 | 8000000 | 0.25 | JavaFoil+Calcfoil stall+Eppler ext transition
102 | 8000000 | 0.25 | XFOIL ncrit=9
103 | 8000000 | 0.5 | JavaFoil+Calcfoil stall+Eppler ext transition
104 | 8000000 | 0.5 | XFOIL ncrit=9
105 | 10000000 | 0 | JavaFoil+Calcfoil stall+Eppler ext transition
106 | 10000000 | 0 | XFOIL ncrit=9
107 | 10000000 | 0.1 | JavaFoil+Calcfoil stall+Eppler ext transition
108 | 10000000 | 0.1 | XFOIL ncrit=9
109 | 10000000 | 0.25 | JavaFoil+Calcfoil stall+Eppler ext transition
110 | 10000000 | 0.25 | XFOIL ncrit=9
111 | 10000000 | 0.5 | JavaFoil+Calcfoil stall+Eppler ext transition
112 | 10000000 | 0.5 | XFOIL ncrit=9
113 | 12000000 | 0 | JavaFoil+Calcfoil stall+Eppler ext transition
114 | 12000000 | 0 | XFOIL ncrit=9
115 | 12000000 | 0.1 | JavaFoil+Calcfoil stall+Eppler ext transition
116 | 12000000 | 0.1 | XFOIL ncrit=9
117 | 12000000 | 0.25 | JavaFoil+Calcfoil stall+Eppler ext transition
118 | 12000000 | 0.25 | XFOIL ncrit=9
119 | 12000000 | 0.5 | JavaFoil+Calcfoil stall+Eppler ext transition
120 | 12000000 | 0.5 | XFOIL ncrit=9
121 | 14000000 | 0 | JavaFoil+Calcfoil stall+Eppler ext transition
122 | 14000000 | 0 | XFOIL ncrit=9
123 | 14000000 | 0.1 | JavaFoil+Calcfoil stall+Eppler ext transition
124 | 14000000 | 0.1 | XFOIL ncrit=9
125 | 14000000 | 0.25 | JavaFoil+Calcfoil stall+Eppler ext transition
126 | 14000000 | 0.25 | XFOIL ncrit=9
127 | 14000000 | 0.5 | JavaFoil+Calcfoil stall+Eppler ext transition
128 | 14000000 | 0.5 | XFOIL ncrit=9
129 | 16000000 | 0 | JavaFoil+Calcfoil stall+Eppler ext transition
130 | 16000000 | 0 | XFOIL ncrit=9
131 | 16000000 | 0.1 | JavaFoil+Calcfoil stall+Eppler ext transition
132 | 16000000 | 0.1 | XFOIL ncrit=9
133 | 16000000 | 0.25 | JavaFoil+Calcfoil stall+Eppler ext transition
134 | 16000000 | 0.25 | XFOIL ncrit=9
135 | 16000000 | 0.5 | JavaFoil+Calcfoil stall+Eppler ext transition
136 | 16000000 | 0.5 | XFOIL ncrit=9
137 | 18000000 | 0 | JavaFoil+Calcfoil stall+Eppler ext transition
138 | 18000000 | 0 | XFOIL ncrit=9
139 | 18000000 | 0.1 | JavaFoil+Calcfoil stall+Eppler ext transition
140 | 18000000 | 0.1 | XFOIL ncrit=9
141 | 18000000 | 0.25 | JavaFoil+Calcfoil stall+Eppler ext transition
142 | 18000000 | 0.25 | XFOIL ncrit=9
143 | 18000000 | 0.5 | JavaFoil+Calcfoil stall+Eppler ext transition
144 | 18000000 | 0.5 | XFOIL ncrit=9
145 | 20000000 | 0 | JavaFoil+Calcfoil stall+Eppler ext transition
146 | 20000000 | 0 | XFOIL ncrit=9
147 | 20000000 | 0.1 | JavaFoil+Calcfoil stall+Eppler ext transition
148 | 20000000 | 0.1 | XFOIL ncrit=9
149 | 20000000 | 0.25 | JavaFoil+Calcfoil stall+Eppler ext transition
150 | 20000000 | 0.25 | XFOIL ncrit=9
151 | 20000000 | 0.5 | JavaFoil+Calcfoil stall+Eppler ext transition
152 | 20000000 | 0.5 | XFOIL ncrit=9

## 1. Re 50k Mach 0.00 (1)
BIGFOIL.COM POLAR EXPORT
goe738
GOE 738 |  |  |  | Cl Max: | 1.486 | at alpha= | 19 | deg
JavaFoil+Calcfoil stall+Eppler ext transition |  |  |  | L/D Max: | 28.427 | at alpha= | 9 | deg
Re: | 50000 |  |  | Cd Min: | 0.01749 | at alpha= | -1 | deg
Mach: | 0 |  |  | Cl=0 at alpha= | -0.42983 | deg
|  |  |  | @ Cl=0.1, Cd= | 0.02048
|  |  |  | @ Cl=0.4, Cd= | 0.023073
|  |  |  | @ Cl=0.6, Cd= | 0.024718
alpha (deg) | Cl | Cd | Cm | Cl/Cd
-20 | -1.174 | 0.2762 | 0.011 | -4.252
-19.5 | -1.176 | 0.25558 | 0.011 | -4.6
-19 | -1.175 | 0.24313 | 0.011 | -4.835
-18.5 | -1.174 | 0.23212 | 0.011 | -5.057
-18 | -1.17 | 0.21886 | 0.011 | -5.348
-17.5 | -1.165 | 0.21011 | 0.011 | -5.544
-17 | -1.158 | 0.19021 | 0.011 | -6.088
-16.5 | -1.149 | 0.18189 | 0.011 | -6.317
-16 | -1.138 | 0.17118 | 0.011 | -6.649
-15.5 | -1.125 | 0.16003 | 0.011 | -7.031
-15 | -1.11 | 0.1558 | 0.01 | -7.125
-14.5 | -1.093 | 0.14594 | 0.01 | -7.49
-14 | -1.074 | 0.13565 | 0.01 | -7.921
-13.5 | -1.053 | 0.13011 | 0.01 | -8.095
-13 | -1.03 | 0.12186 | 0.01 | -8.454
-12.5 | -1.005 | 0.11443 | 0.01 | -8.785
-12 | -0.978 | 0.10651 | 0.01 | -9.185
-11.5 | -0.95 | 0.10049 | 0.009 | -9.451
-11 | -0.919 | 0.09269 | 0.009 | -9.918
-10.5 | -0.887 | 0.08685 | 0.009 | -10.213
-10 | -0.853 | 0.081 | 0.009 | -10.537
-9.5 | -0.818 | 0.07653 | 0.009 | -10.684
-9 | -0.781 | 0.0725 | 0.009 | -10.778
-8.5 | -0.743 | 0.06745 | 0.009 | -11.02
-8 | -0.704 | 0.06348 | 0.009 | -11.093
-7.5 | -0.663 | 0.05912 | 0.009 | -11.219
-7 | -0.622 | 0.05577 | 0.009 | -11.147
-6.5 | -0.579 | 0.05247 | 0.009 | -11.033
-6 | -0.535 | 0.04948 | 0.009 | -10.805
-5.5 | -0.49 | 0.04636 | 0.009 | -10.573
-5 | -0.444 | 0.04404 | 0.009 | -10.086
-4.5 | -0.481 | 0.02068 | 0.014 | -23.253
-4 | -0.425 | 0.02014 | 0.013 | -21.089
-3.5 | -0.366 | 0.0198 | 0.013 | -18.503
-3 | -0.307 | 0.01946 | 0.012 | -15.799
-2.5 | -0.248 | 0.01917 | 0.012 | -12.942
-2 | -0.188 | 0.01878 | 0.011 | -10.035
-1.5 | -0.129 | 0.01844 | 0.011 | -6.972
-1 | -0.068 | 0.01749 | 0.01 | -3.908
-0.5 | -0.008 | 0.01752 | 0.01 | -0.465
0 | 0.049 | 0.02023 | 0.009 | 2.431
0.5 | 0.106 | 0.02051 | 0.009 | 5.159
1 | 0.162 | 0.0208 | 0.008 | 7.803
1.5 | 0.219 | 0.02109 | 0.008 | 10.38
2 | 0.275 | 0.02157 | 0.007 | 12.743
2.5 | 0.331 | 0.02212 | 0.007 | 14.954
3 | 0.386 | 0.0229 | 0.006 | 16.851
3.5 | 0.441 | 0.02358 | 0.005 | 18.711
4 | 0.495 | 0.02476 | 0.005 | 19.983
4.5 | 0.562 | 0.02393 | 0.004 | 23.506
5 | 0.617 | 0.02507 | 0.004 | 24.61
5.5 | 0.671 | 0.02621 | 0.003 | 25.588
6 | 0.723 | 0.0276 | 0.003 | 26.209
6.5 | 0.775 | 0.02918 | 0.002 | 26.549
7 | 0.825 | 0.031 | 0.002 | 26.613
7.5 | 0.874 | 0.03314 | 0.001 | 26.366
8 | 0.923 | 0.03521 | 0 | 26.211
8.5 | 0.965 | 0.03858 | 0 | 25.01
9 | 1.035 | 0.0364 | -0.001 | 28.427
9.5 | 1.081 | 0.03918 | -0.001 | 27.591
10 | 1.127 | 0.04181 | -0.002 | 26.959
10.5 | 1.171 | 0.0462 | -0.003 | 25.34
11 | 1.211 | 0.0504 | -0.003 | 24.025
11.5 | 1.245 | 0.05525 | -0.004 | 22.539
12 | 1.277 | 0.05983 | -0.004 | 21.349
12.5 | 1.306 | 0.06774 | -0.005 | 19.274
13 | 1.24 | 0.10186 | -0.004 | 12.175
13.5 | 1.275 | 0.10678 | -0.004 | 11.945
14 | 1.308 | 0.11523 | -0.004 | 11.35
14.5 | 1.34 | 0.12265 | -0.005 | 10.926
15 | 1.369 | 0.13039 | -0.005 | 10.501
15.5 | 1.398 | 0.13847 | -0.005 | 10.096
16 | 1.424 | 0.14487 | -0.005 | 9.827
16.5 | 1.449 | 0.15526 | -0.006 | 9.332
17 | 1.463 | 0.16299 | -0.006 | 8.978
17.5 | 1.473 | 0.17269 | -0.007 | 8.531
18 | 1.481 | 0.1796 | -0.007 | 8.249
18.5 | 1.485 | 0.19211 | -0.007 | 7.729
19 | 1.486 | 0.20113 | -0.008 | 7.39
19.5 | 1.483 | 0.21277 | -0.008 | 6.971
20 | 1.479 | 0.2222 | -0.008 | 6.657

## 2. Re 50k Mach 0.00 (2)
BIGFOIL.COM POLAR EXPORT
goe738
GOE 738 |  |  |  | Cl Max: | 0.7782 | at alpha= | 20 | deg
XFOIL ncrit=9 |  |  |  | L/D Max: | 10.1086 | at alpha= | -1 | deg
Re: | 50000 |  |  | Cd Min: | 0.23478 | at alpha= | 20 | deg
Mach: | 0 |  |  | Cl=0 at alpha= | -1.9426 | deg
|  |  |  | @ Cl=0.1, Cd= | 0.035283
|  |  |  | @ Cl=0.4, Cd= | 0.055952
|  |  |  | @ Cl=0.6, Cd= | 0.16582
alpha (deg) | Cl | Cd | Cm | Cl/Cd
-11.5 | -0.4314 | 0.13673 | 0.0087 | -3.1551
-11 | -0.4065 | 0.12909 | 0.0074 | -3.149
-10.5 | -0.3823 | 0.12156 | 0.0059 | -3.1449
-10 | -0.3703 | 0.11547 | 0.0042 | -3.2069
-9.5 | -0.3797 | 0.11112 | 0.0024 | -3.417
-9 | -0.3596 | 0.1039 | 0.0009 | -3.461
-8.5 | -0.5878 | 0.06774 | -0.0327 | -8.6773
-8 | -0.6205 | 0.06274 | -0.0268 | -9.89
-7.5 | -0.6674 | 0.0586 | -0.0182 | -11.3891
-7 | -0.6995 | 0.05333 | -0.0112 | -13.1164
-6.5 | -0.7151 | 0.04816 | -0.0052 | -14.8484
-6 | -0.6576 | 0.04295 | -0.0098 | -15.3108
-5.5 | -0.5988 | 0.03902 | -0.0132 | -15.346
-5 | -0.5366 | 0.03626 | -0.0162 | -14.7987
-4.5 | -0.4716 | 0.03419 | -0.019 | -13.7935
-4 | -0.4094 | 0.03263 | -0.021 | -12.5467
-3.5 | -0.3525 | 0.03161 | -0.0216 | -11.1515
-3 | -0.3049 | 0.03117 | -0.0202 | -9.7818
-2.5 | -0.2668 | 0.03134 | -0.0151 | -8.5131
-2 | -0.0351 | 0.03534 | -0.0347 | -0.99321
-1.5 | 0.2707 | 0.03521 | -0.0751 | 7.6882
-1 | 0.3537 | 0.03499 | -0.0844 | 10.1086
-0.5 | 0.3584 | 0.03659 | -0.0807 | 9.795
0 | 0.3556 | 0.03847 | -0.0755 | 9.2436
0.5 | 0.35 | 0.04039 | -0.0693 | 8.6655
1 | 0.3553 | 0.04204 | -0.0635 | 8.4515
1.5 | 0.3646 | 0.04368 | -0.0577 | 8.3471
2 | 0.347 | 0.04594 | -0.0492 | 7.5533
2.5 | 0.3367 | 0.04822 | -0.0415 | 6.9826
3 | 0.3374 | 0.05055 | -0.0352 | 6.6746
3.5 | 0.3568 | 0.05287 | -0.0313 | 6.7486
4 | 0.3917 | 0.05516 | -0.0289 | 7.1012
4.5 | 0.4197 | 0.05783 | -0.0261 | 7.2575
5 | 0.4216 | 0.06159 | -0.0222 | 6.8453
5.5 | 0.4307 | 0.06576 | -0.0199 | 6.5496
6 | 0.4114 | 0.07139 | -0.0176 | 5.7627
6.5 | 0.4112 | 0.07745 | -0.0175 | 5.3092
7.5 | 0.3723 | 0.09145 | -0.0196 | 4.0711
8.5 | 0.4427 | 0.10289 | -0.0206 | 4.3027
9 | 0.4497 | 0.10699 | -0.0196 | 4.2032
9.5 | 0.4548 | 0.11103 | -0.0187 | 4.0962
10 | 0.4691 | 0.11596 | -0.0186 | 4.0454
10.5 | 0.4871 | 0.12152 | -0.0189 | 4.0084
11 | 0.5136 | 0.12771 | -0.0194 | 4.0216
11.5 | 0.5403 | 0.13488 | -0.02 | 4.0058
12 | 0.5369 | 0.13897 | -0.0202 | 3.8634
12.5 | 0.5571 | 0.1451 | -0.0208 | 3.8394
13 | 0.5771 | 0.15189 | -0.0217 | 3.7995
13.5 | 0.5899 | 0.15808 | -0.0229 | 3.7317
14 | 0.5959 | 0.1638 | -0.0247 | 3.638
14.5 | 0.6084 | 0.16995 | -0.0265 | 3.5799
15 | 0.6352 | 0.17786 | -0.0279 | 3.5713
15.5 | 0.6516 | 0.18343 | -0.0296 | 3.5523
16 | 0.655 | 0.18782 | -0.0323 | 3.4874
16.5 | 0.6794 | 0.19584 | -0.0341 | 3.4692
17 | 0.6953 | 0.20096 | -0.0361 | 3.4599
17.5 | 0.7006 | 0.20555 | -0.0395 | 3.4084
18 | 0.7394 | 0.21713 | -0.0403 | 3.4053
18.5 | 0.7333 | 0.21723 | -0.0447 | 3.3757
19 | 0.7524 | 0.2245 | -0.0471 | 3.3514
19.5 | 0.7735 | 0.23109 | -0.0493 | 3.3472
20 | 0.7782 | 0.23478 | -0.0536 | 3.3146

## 3. Re 50k Mach 0.10 (1)
BIGFOIL.COM POLAR EXPORT
goe738
GOE 738 |  |  |  | Cl Max: | 1.476 | at alpha= | 18.5 | deg
JavaFoil+Calcfoil stall+Eppler ext transition |  |  |  | L/D Max: | 28.223 | at alpha= | 9 | deg
Re: | 50000 |  |  | Cd Min: | 0.01752 | at alpha= | -1 | deg
Mach: | 0.1 |  |  | Cl=0 at alpha= | -0.42983 | deg
|  |  |  | @ Cl=0.1, Cd= | 0.020597
|  |  |  | @ Cl=0.4, Cd= | 0.023177
|  |  |  | @ Cl=0.6, Cd= | 0.024811
alpha (deg) | Cl | Cd | Cm | Cl/Cd
-20 | -1.142 | 0.28707 | 0.011 | -3.978
-19.5 | -1.146 | 0.26441 | 0.011 | -4.334
-19 | -1.149 | 0.24956 | 0.011 | -4.603
-18.5 | -1.15 | 0.2383 | 0.011 | -4.824
-18 | -1.149 | 0.22462 | 0.011 | -5.114
-17.5 | -1.146 | 0.21517 | 0.011 | -5.325
-17 | -1.141 | 0.19448 | 0.011 | -5.868
-16.5 | -1.135 | 0.18687 | 0.011 | -6.072
-16 | -1.126 | 0.17426 | 0.011 | -6.459
-15.5 | -1.115 | 0.16623 | 0.011 | -6.706
-15 | -1.101 | 0.15815 | 0.01 | -6.963
-14.5 | -1.086 | 0.1482 | 0.01 | -7.328
-14 | -1.069 | 0.13613 | 0.01 | -7.852
-13.5 | -1.049 | 0.13202 | 0.01 | -7.946
-13 | -1.027 | 0.12209 | 0.01 | -8.413
-12.5 | -1.003 | 0.11584 | 0.01 | -8.661
-12 | -0.977 | 0.10817 | 0.01 | -9.036
-11.5 | -0.949 | 0.10157 | 0.01 | -9.348
-11 | -0.92 | 0.09369 | 0.009 | -9.817
-10.5 | -0.888 | 0.08771 | 0.009 | -10.125
-10 | -0.855 | 0.08241 | 0.009 | -10.375
-9.5 | -0.819 | 0.07767 | 0.009 | -10.55
-9 | -0.783 | 0.07212 | 0.009 | -10.856
-8.5 | -0.746 | 0.06846 | 0.009 | -10.89
-8 | -0.707 | 0.06386 | 0.009 | -11.065
-7.5 | -0.666 | 0.05986 | 0.009 | -11.121
-7 | -0.624 | 0.05553 | 0.009 | -11.23
-6.5 | -0.581 | 0.05265 | 0.009 | -11.033
-6 | -0.537 | 0.04965 | 0.009 | -10.806
-5.5 | -0.492 | 0.04669 | 0.009 | -10.547
-5 | -0.532 | 0.0219 | 0.014 | -24.29
-4.5 | -0.483 | 0.02078 | 0.014 | -23.219
-4 | -0.427 | 0.02028 | 0.014 | -21.039
-3.5 | -0.368 | 0.01986 | 0.013 | -18.536
-3 | -0.309 | 0.0195 | 0.013 | -15.848
-2.5 | -0.249 | 0.0192 | 0.012 | -12.989
-2 | -0.189 | 0.01882 | 0.011 | -10.066
-1.5 | -0.129 | 0.01855 | 0.011 | -6.961
-1 | -0.069 | 0.01752 | 0.01 | -3.922
-0.5 | -0.008 | 0.01757 | 0.01 | -0.466
0 | 0.049 | 0.02032 | 0.009 | 2.431
0.5 | 0.106 | 0.02063 | 0.009 | 5.145
1 | 0.163 | 0.02079 | 0.008 | 7.85
1.5 | 0.22 | 0.0212 | 0.008 | 10.359
2 | 0.276 | 0.02169 | 0.007 | 12.723
2.5 | 0.332 | 0.02224 | 0.007 | 14.934
3 | 0.387 | 0.02301 | 0.006 | 16.841
3.5 | 0.443 | 0.02373 | 0.005 | 18.672
4 | 0.497 | 0.02494 | 0.005 | 19.912
4.5 | 0.565 | 0.02406 | 0.004 | 23.474
5 | 0.62 | 0.02524 | 0.004 | 24.552
5.5 | 0.674 | 0.02647 | 0.003 | 25.462
6 | 0.726 | 0.02784 | 0.003 | 26.087
6.5 | 0.778 | 0.02944 | 0.002 | 26.422
7 | 0.83 | 0.03113 | 0.002 | 26.644
7.5 | 0.88 | 0.03255 | 0.001 | 27.048
8 | 0.926 | 0.03567 | 0 | 25.969
8.5 | 0.986 | 0.03635 | 0 | 27.134
9 | 1.039 | 0.03681 | -0.001 | 28.223
9.5 | 1.085 | 0.03966 | -0.001 | 27.354
10 | 1.131 | 0.04241 | -0.002 | 26.672
10.5 | 1.174 | 0.04675 | -0.003 | 25.113
11 | 1.214 | 0.05118 | -0.003 | 23.718
11.5 | 1.247 | 0.05521 | -0.004 | 22.591
12 | 1.278 | 0.06174 | -0.004 | 20.704
12.5 | 1.304 | 0.07019 | -0.005 | 18.58
13 | 1.314 | 0.08254 | -0.005 | 15.918
13.5 | 1.278 | 0.10854 | -0.004 | 11.779
14 | 1.31 | 0.11509 | -0.004 | 11.382
14.5 | 1.342 | 0.12343 | -0.005 | 10.869
15 | 1.37 | 0.13124 | -0.005 | 10.439
15.5 | 1.398 | 0.13961 | -0.005 | 10.013
16 | 1.423 | 0.146 | -0.005 | 9.743
16.5 | 1.447 | 0.15652 | -0.006 | 9.243
17 | 1.459 | 0.16161 | -0.006 | 9.031
17.5 | 1.467 | 0.17305 | -0.006 | 8.48
18 | 1.473 | 0.1849 | -0.007 | 7.968
18.5 | 1.476 | 0.19409 | -0.007 | 7.603
19 | 1.473 | 0.20316 | -0.008 | 7.25
19.5 | 1.466 | 0.21488 | -0.008 | 6.823
20 | 1.459 | 0.22859 | -0.008 | 6.384

## 4. Re 50k Mach 0.10 (2)
BIGFOIL.COM POLAR EXPORT
goe738
GOE 738 |  |  |  | Cl Max: | 0.7805 | at alpha= | 20 | deg
XFOIL ncrit=9 |  |  |  | L/D Max: | 10.1591 | at alpha= | -1 | deg
Re: | 50000 |  |  | Cd Min: | 0.23567 | at alpha= | 20 | deg
Mach: | 0.1 |  |  | Cl=0 at alpha= | -1.8607 | deg
|  |  |  | @ Cl=0.1, Cd= | 0.035354
|  |  |  | @ Cl=0.4, Cd= | 0.059011
|  |  |  | @ Cl=0.6, Cd= | 0.16611
alpha (deg) | Cl | Cd | Cm | Cl/Cd
-11.5 | -0.4313 | 0.13738 | 0.0086 | -3.1395
-11 | -0.4061 | 0.12968 | 0.0072 | -3.1316
-10.5 | -0.3804 | 0.122 | 0.0057 | -3.118
-10 | -0.3684 | 0.1159 | 0.004 | -3.1786
-9.5 | -0.3767 | 0.1115 | 0.0022 | -3.3785
-8 | -0.613 | 0.06376 | -0.0277 | -9.6142
-7.5 | -0.6603 | 0.05976 | -0.0191 | -11.0492
-7 | -0.6948 | 0.05453 | -0.0121 | -12.7416
-6.5 | -0.7133 | 0.04924 | -0.006 | -14.4862
-6 | -0.6535 | 0.0436 | -0.0113 | -14.9885
-5.5 | -0.598 | 0.03953 | -0.0143 | -15.1278
-5 | -0.5345 | 0.03668 | -0.0174 | -14.572
-4.5 | -0.4687 | 0.03452 | -0.0204 | -13.5776
-4 | -0.4052 | 0.03291 | -0.0224 | -12.3124
-3.5 | -0.3481 | 0.03187 | -0.023 | -10.9225
-3 | -0.3016 | 0.03141 | -0.0214 | -9.602
-2.5 | -0.2642 | 0.03153 | -0.0163 | -8.3793
-2 | -0.0985 | 0.03491 | -0.0262 | -2.8215
-1.5 | 0.2551 | 0.0357 | -0.0724 | 7.1457
-1 | 0.3575 | 0.03519 | -0.0848 | 10.1591
-0.5 | 0.3633 | 0.03676 | -0.0812 | 9.883
0 | 0.3618 | 0.03862 | -0.0761 | 9.3682
0.5 | 0.3597 | 0.04047 | -0.0703 | 8.8881
1 | 0.363 | 0.04218 | -0.0643 | 8.606
1.5 | 0.3442 | 0.04432 | -0.0557 | 7.7662
2 | 0.3307 | 0.04642 | -0.0474 | 7.1241
2.5 | 0.3244 | 0.04861 | -0.0401 | 6.6735
3 | 0.3337 | 0.05084 | -0.0348 | 6.5637
3.5 | 0.3643 | 0.05298 | -0.0318 | 6.8762
4 | 0.4134 | 0.055 | -0.0304 | 7.5164
4.5 | 0.3992 | 0.05871 | -0.0246 | 6.7995
5 | 0.4089 | 0.06236 | -0.0215 | 6.5571
5.5 | 0.4373 | 0.06594 | -0.02 | 6.6318
6 | 0.407 | 0.07195 | -0.0174 | 5.6567
6.5 | 0.4039 | 0.07849 | -0.0178 | 5.1459
8.5 | 0.436 | 0.10293 | -0.0201 | 4.2359
9 | 0.4425 | 0.10693 | -0.0191 | 4.1382
9.5 | 0.4513 | 0.11122 | -0.0185 | 4.0577
10 | 0.4687 | 0.11636 | -0.0185 | 4.028
10.5 | 0.4878 | 0.12203 | -0.0188 | 3.9974
11 | 0.5184 | 0.12868 | -0.0194 | 4.0286
11.5 | 0.5345 | 0.13497 | -0.0199 | 3.9601
12 | 0.5361 | 0.13938 | -0.0201 | 3.8463
12.5 | 0.5605 | 0.1459 | -0.0207 | 3.8417
13 | 0.5807 | 0.15286 | -0.0217 | 3.7989
13.5 | 0.5925 | 0.15895 | -0.023 | 3.7276
14 | 0.5966 | 0.1644 | -0.0248 | 3.629
14.5 | 0.6087 | 0.17049 | -0.0267 | 3.5703
15 | 0.6345 | 0.17831 | -0.0281 | 3.5584
15.5 | 0.6529 | 0.1842 | -0.0297 | 3.5445
16 | 0.6559 | 0.18845 | -0.0325 | 3.4805
16.5 | 0.68 | 0.19644 | -0.0343 | 3.4616
17 | 0.6968 | 0.20172 | -0.0364 | 3.4543
17.5 | 0.702 | 0.20626 | -0.0399 | 3.4035
18 | 0.7402 | 0.21774 | -0.0407 | 3.3995
18.5 | 0.7351 | 0.21801 | -0.045 | 3.3719
19 | 0.7541 | 0.22528 | -0.0475 | 3.3474
19.5 | 0.7761 | 0.23213 | -0.0496 | 3.3434
20 | 0.7805 | 0.23567 | -0.0541 | 3.3118

## 5. Re 50k Mach 0.25 (1)
BIGFOIL.COM POLAR EXPORT
goe738
GOE 738 |  |  |  | Cl Max: | 1.422 | at alpha= | 16.5 | deg
JavaFoil+Calcfoil stall+Eppler ext transition |  |  |  | L/D Max: | 27.203 | at alpha= | 9 | deg
Re: | 50000 |  |  | Cd Min: | 0.01777 | at alpha= | -1 | deg
Mach: | 0.25 |  |  | Cl=0 at alpha= | -0.4322 | deg
|  |  |  | @ Cl=0.1, Cd= | 0.020963
|  |  |  | @ Cl=0.4, Cd= | 0.023682
|  |  |  | @ Cl=0.6, Cd= | 0.025385
alpha (deg) | Cl | Cd | Cm | Cl/Cd
-20 | -0.854 | 0.38633 | 0.011 | -2.209
-19.5 | -0.884 | 0.34917 | 0.011 | -2.532
-19 | -0.912 | 0.31962 | 0.011 | -2.854
-18.5 | -0.937 | 0.29566 | 0.011 | -3.17
-18 | -0.959 | 0.26593 | 0.011 | -3.608
-17.5 | -0.979 | 0.25645 | 0.011 | -3.816
-17 | -0.994 | 0.23349 | 0.011 | -4.258
-16.5 | -1.007 | 0.2153 | 0.011 | -4.676
-16 | -1.016 | 0.20544 | 0.011 | -4.945
-15.5 | -1.021 | 0.19711 | 0.011 | -5.181
-15 | -1.023 | 0.17708 | 0.011 | -5.78
-14.5 | -1.022 | 0.22197 | 0.01 | -4.603
-14 | -1.017 | 0.15171 | 0.01 | -6.702
-13.5 | -1.008 | 0.14515 | 0.01 | -6.944
-13 | -0.996 | 0.13582 | 0.01 | -7.333
-12.5 | -0.981 | 0.12547 | 0.01 | -7.816
-12 | -0.962 | 0.11648 | 0.01 | -8.26
-11.5 | -0.94 | 0.10883 | 0.01 | -8.641
-11 | -0.916 | 0.10022 | 0.009 | -9.139
-10.5 | -0.889 | 0.09169 | 0.009 | -9.693
-10 | -0.859 | 0.08607 | 0.009 | -9.978
-9.5 | -0.826 | 0.08085 | 0.009 | -10.218
-9 | -0.791 | 0.07544 | 0.009 | -10.49
-8.5 | -0.756 | 0.07013 | 0.009 | -10.773
-8 | -0.718 | 0.06527 | 0.009 | -10.996
-7.5 | -0.678 | 0.06153 | 0.009 | -11.015
-7 | -0.636 | 0.05713 | 0.009 | -11.137
-6.5 | -0.593 | 0.05338 | 0.009 | -11.115
-6 | -0.549 | 0.05085 | 0.009 | -10.799
-5.5 | -0.503 | 0.04806 | 0.009 | -10.472
-5 | -0.457 | 0.04503 | 0.009 | -10.159
-4.5 | -0.491 | 0.02142 | 0.014 | -22.932
-4 | -0.437 | 0.02068 | 0.014 | -21.148
-3.5 | -0.378 | 0.02024 | 0.013 | -18.667
-3 | -0.317 | 0.01987 | 0.013 | -15.966
-2.5 | -0.256 | 0.01954 | 0.012 | -13.107
-2 | -0.195 | 0.0191 | 0.012 | -10.183
-1.5 | -0.133 | 0.01877 | 0.011 | -7.068
-1 | -0.071 | 0.01777 | 0.011 | -3.972
-0.5 | -0.008 | 0.01782 | 0.01 | -0.472
0 | 0.051 | 0.02071 | 0.01 | 2.445
0.5 | 0.109 | 0.02101 | 0.009 | 5.183
1 | 0.167 | 0.02125 | 0.008 | 7.875
1.5 | 0.225 | 0.02171 | 0.008 | 10.372
2 | 0.283 | 0.02224 | 0.007 | 12.722
2.5 | 0.34 | 0.02282 | 0.007 | 14.916
3 | 0.397 | 0.02364 | 0.006 | 16.788
3.5 | 0.454 | 0.02443 | 0.006 | 18.575
4 | 0.509 | 0.02576 | 0.005 | 19.757
4.5 | 0.579 | 0.0249 | 0.005 | 23.241
5 | 0.634 | 0.02617 | 0.004 | 24.246
5.5 | 0.69 | 0.02755 | 0.003 | 25.025
6 | 0.743 | 0.02899 | 0.003 | 25.642
6.5 | 0.796 | 0.03076 | 0.002 | 25.87
7 | 0.849 | 0.03224 | 0.002 | 26.322
7.5 | 0.898 | 0.03456 | 0.001 | 25.991
8 | 0.946 | 0.03718 | 0 | 25.445
8.5 | 1.006 | 0.03856 | 0 | 26.094
9 | 1.059 | 0.03893 | -0.001 | 27.203
9.5 | 1.105 | 0.04224 | -0.001 | 26.166
10 | 1.151 | 0.04528 | -0.002 | 25.411
10.5 | 1.193 | 0.05045 | -0.003 | 23.649
11 | 1.228 | 0.05604 | -0.003 | 21.909
11.5 | 1.259 | 0.06122 | -0.004 | 20.571
12 | 1.189 | 0.09426 | -0.003 | 12.614
12.5 | 1.275 | 0.08843 | -0.004 | 14.417
13 | 1.258 | 0.10715 | -0.004 | 11.745
13.5 | 1.289 | 0.11352 | -0.004 | 11.358
14 | 1.317 | 0.12204 | -0.004 | 10.795
14.5 | 1.343 | 0.1316 | -0.005 | 10.209
15 | 1.367 | 0.14009 | -0.005 | 9.761
15.5 | 1.389 | 0.14992 | -0.005 | 9.265
16 | 1.406 | 0.15909 | -0.006 | 8.84
16.5 | 1.422 | 0.16685 | -0.006 | 8.524
17 | 1.421 | 0.17531 | -0.006 | 8.106
17.5 | 1.412 | 0.1903 | -0.007 | 7.422
18 | 1.4 | 0.20467 | -0.007 | 6.839
18.5 | 1.381 | 0.21859 | -0.007 | 6.318
19 | 1.355 | 0.23212 | -0.008 | 5.835
19.5 | 1.323 | 0.25068 | -0.008 | 5.278
20 | 1.286 | 0.26721 | -0.008 | 4.812

## 6. Re 50k Mach 0.25 (2)
BIGFOIL.COM POLAR EXPORT
goe738
GOE 738 |  |  |  | Cl Max: | 0.3934 | at alpha= | 6.5 | deg
XFOIL ncrit=9 |  |  |  | L/D Max: | 9.3747 | at alpha= | -1 | deg
Re: | 50000 |  |  | Cd Min: | 0.25147 | at alpha= | -20 | deg
Mach: | 0.25 |  |  | Cl=0 at alpha= | -1.6813 | deg
|  |  |  | @ Cl=0.1, Cd= | 0.037878
|  |  |  | @ Cl=0.4, Cd= | 0.08074
|  |  |  | @ Cl=0.6, Cd= | 0.08074
alpha (deg) | Cl | Cd | Cm | Cl/Cd
-20 | -0.713 | 0.25147 | 0.0619 | -2.8353
-19.5 | -0.6813 | 0.23806 | 0.06 | -2.8619
-19 | -0.6639 | 0.23307 | 0.056 | -2.8485
-18.5 | -0.6506 | 0.22807 | 0.0513 | -2.8526
-18 | -0.6237 | 0.21945 | 0.049 | -2.8421
-17.5 | -0.6325 | 0.22345 | 0.0422 | -2.8306
-17 | -0.5868 | 0.20699 | 0.0417 | -2.8349
-16.5 | -0.5859 | 0.2064 | 0.0363 | -2.8387
-16 | -0.5508 | 0.19451 | 0.0347 | -2.8317
-15.5 | -0.552 | 0.19371 | 0.0297 | -2.8496
-15 | -0.5153 | 0.18182 | 0.0281 | -2.8341
-14.5 | -0.5236 | 0.18167 | 0.0232 | -2.8821
-14 | -0.4787 | 0.16898 | 0.0222 | -2.8329
-13.5 | -0.4827 | 0.16574 | 0.0178 | -2.9124
-13 | -0.4529 | 0.15749 | 0.0161 | -2.8757
-12.5 | -0.4286 | 0.14953 | 0.0139 | -2.8663
-11.5 | -0.4308 | 0.14092 | 0.0079 | -3.0571
-11 | -0.4045 | 0.13298 | 0.0063 | -3.0418
-10.5 | -0.3732 | 0.12459 | 0.0047 | -2.9954
-10 | -0.3599 | 0.11839 | 0.0027 | -3.04
-9.5 | -0.3618 | 0.11357 | 0.0007 | -3.1857
-9 | -0.3435 | 0.1066 | -0.0013 | -3.2223
-8.5 | -0.4104 | 0.08437 | -0.0247 | -4.8643
-7.5 | -0.6231 | 0.06559 | -0.0234 | -9.4999
-7 | -0.6642 | 0.06081 | -0.0164 | -10.9225
-6.5 | -0.6806 | 0.05379 | -0.0142 | -12.6529
-6 | -0.6325 | 0.04743 | -0.0185 | -13.3354
-5.5 | -0.5844 | 0.04226 | -0.0213 | -13.8287
-5 | -0.5333 | 0.03908 | -0.0224 | -13.6464
-4.5 | -0.4785 | 0.03673 | -0.0233 | -13.0275
-4 | -0.4237 | 0.03491 | -0.0237 | -12.1369
-3.5 | -0.371 | 0.03369 | -0.0234 | -11.0122
-3 | -0.3242 | 0.03303 | -0.0219 | -9.8153
-2.5 | -0.2817 | 0.03285 | -0.0188 | -8.5753
-2 | -0.2275 | 0.03373 | -0.0138 | -6.7447
-1.5 | 0.1294 | 0.03825 | -0.0544 | 3.383
-1 | 0.3493 | 0.03726 | -0.0848 | 9.3747
-0.5 | 0.3462 | 0.03893 | -0.0802 | 8.8929
0 | 0.3357 | 0.04083 | -0.074 | 8.2219
0.5 | 0.3233 | 0.04267 | -0.0668 | 7.5768
1 | 0.3134 | 0.04441 | -0.0592 | 7.057
1.5 | 0.3112 | 0.04611 | -0.052 | 6.7491
2 | 0.3354 | 0.04769 | -0.0476 | 7.0329
2.5 | 0.3514 | 0.04968 | -0.0424 | 7.0733
3 | 0.3332 | 0.05228 | -0.0342 | 6.3734
3.5 | 0.3362 | 0.05499 | -0.0288 | 6.1138
4 | 0.3492 | 0.05804 | -0.0251 | 6.0165
4.5 | 0.3682 | 0.06117 | -0.0222 | 6.0193
5 | 0.3733 | 0.0653 | -0.0195 | 5.7167
5.5 | 0.3908 | 0.06942 | -0.0179 | 5.6295
6 | 0.3854 | 0.07479 | -0.0166 | 5.1531
6.5 | 0.3934 | 0.08074 | -0.0169 | 4.8724

## 7. Re 50k Mach 0.50 (1)
BIGFOIL.COM POLAR EXPORT
goe738
GOE 738 |  |  |  | Cl Max: | 1.164 | at alpha= | 9.5 | deg
JavaFoil+Calcfoil stall+Eppler ext transition |  |  |  | L/D Max: | 23.558 | at alpha= | 6 | deg
Re: | 50000 |  |  | Cd Min: | 0.01828 | at alpha= | -2.5 | deg
Mach: | 0.5 |  |  | Cl=0 at alpha= | -0.43077 | deg
|  |  |  | @ Cl=0.1, Cd= | 0.022765
|  |  |  | @ Cl=0.4, Cd= | 0.026045
|  |  |  | @ Cl=0.6, Cd= | 0.028041
alpha (deg) | Cl | Cd | Cm | Cl/Cd
-20 | -1.071 | 0.44104 | 0.017 | -2.428
-19.5 | -1.043 | 0.43875 | 0.017 | -2.377
-19 | -1.013 | 0.42837 | 0.016 | -2.365
-18.5 | -0.988 | 0.40013 | 0.016 | -2.468
-18 | -0.961 | 0.37983 | 0.016 | -2.531
-17.5 | -0.935 | 0.37716 | 0.015 | -2.48
-17 | -0.909 | 0.3633 | 0.015 | -2.502
-16.5 | -0.882 | 0.41308 | 0.015 | -2.136
-16 | -0.856 | 0.35025 | 0.015 | -2.445
-15.5 | -0.83 | 0.33864 | 0.015 | -2.451
-15 | -0.803 | 0.33424 | 0.014 | -2.404
-14.5 | -0.773 | 0.31722 | 0.013 | -2.437
-14 | -0.746 | 0.3088 | 0.013 | -2.416
-13.5 | -0.719 | 0.30412 | 0.012 | -2.365
-13 | -0.692 | 0.29119 | 0.012 | -2.378
-12.5 | -0.665 | 0.31386 | 0.012 | -2.119
-12 | -0.638 | 0.31143 | 0.011 | -2.049
-11.5 | -0.611 | 0.24598 | 0.011 | -2.486
-11 | -0.584 | 0.2425 | 0.011 | -2.409
-10.5 | -0.556 | 0.19187 | 0.01 | -2.896
-10 | -0.528 | 0.17435 | 0.01 | -3.031
-9.5 | -0.501 | 0.17977 | 0.009 | -2.788
-9 | -0.474 | 0.16481 | 0.009 | -2.876
-8.5 | -0.672 | 0.09922 | 0.009 | -6.772
-8 | -0.697 | 0.08731 | 0.009 | -7.981
-7.5 | -0.688 | 0.07496 | 0.009 | -9.179
-7 | -0.664 | 0.06774 | 0.009 | -9.796
-6.5 | -0.631 | 0.06126 | 0.009 | -10.295
-6 | -0.592 | 0.05741 | 0.009 | -10.306
-5.5 | -0.548 | 0.05295 | 0.009 | -10.348
-5 | -0.5 | 0.04991 | 0.009 | -10.022
-4.5 | -0.451 | 0.04652 | 0.009 | -9.699
-4 | -0.4 | 0.04365 | 0.009 | -9.157
-3.5 | -0.416 | 0.02223 | 0.015 | -18.715
-3 | -0.352 | 0.02147 | 0.014 | -16.407
-2.5 | -0.286 | 0.01828 | 0.014 | -15.622
-2 | -0.217 | 0.0207 | 0.013 | -10.481
-1.5 | -0.148 | 0.02018 | 0.012 | -7.34
-1 | -0.079 | 0.01997 | 0.012 | -3.951
-0.5 | -0.009 | 0.01899 | 0.011 | -0.495
0 | 0.056 | 0.02263 | 0.011 | 2.481
0.5 | 0.121 | 0.02283 | 0.01 | 5.298
1 | 0.185 | 0.02328 | 0.009 | 7.967
1.5 | 0.25 | 0.02388 | 0.009 | 10.451
2 | 0.313 | 0.02471 | 0.008 | 12.658
2.5 | 0.375 | 0.02569 | 0.007 | 14.614
3 | 0.439 | 0.0266 | 0.007 | 16.486
3.5 | 0.5 | 0.02788 | 0.006 | 17.936
4 | 0.575 | 0.02744 | 0.006 | 20.96
4.5 | 0.637 | 0.02893 | 0.005 | 22.021
5 | 0.697 | 0.03078 | 0.004 | 22.655
5.5 | 0.757 | 0.03287 | 0.004 | 23.02
6 | 0.815 | 0.03458 | 0.003 | 23.558
6.5 | 0.869 | 0.03746 | 0.002 | 23.203
7 | 0.915 | 0.04208 | 0.002 | 21.752
7.5 | 0.984 | 0.04291 | 0.001 | 22.936
8 | 1.038 | 0.04641 | 0 | 22.369
8.5 | 1.085 | 0.05102 | 0 | 21.265
9 | 1.125 | 0.05606 | -0.001 | 20.075
9.5 | 1.164 | 0.06093 | -0.002 | 19.106
10 | 1.098 | 0.08472 | -0.001 | 12.959
10.5 | 1.129 | 0.09377 | -0.002 | 12.042
11 | 1.149 | 0.10346 | -0.002 | 11.11
11.5 | 1.154 | 0.11682 | -0.003 | 9.879
12 | 1.135 | 0.13154 | -0.003 | 8.627
12.5 | 1.062 | 0.15489 | -0.003 | 6.857
13 | 0.751 | 0.22572 | -0.003 | 3.326
13.5 | 0.781 | 0.26786 | -0.004 | 2.915
14 | 0.808 | 0.34919 | -0.004 | 2.313
14.5 | 0.836 | 0.31547 | -0.005 | 2.65

## 8. Re 50k Mach 0.50 (2)
BIGFOIL.COM POLAR EXPORT
goe738
GOE 738 |  |  |  | Cl Max: | 0.3448 | at alpha= | 6 | deg
XFOIL ncrit=9 |  |  |  | L/D Max: | 6.4541 | at alpha= | 0 | deg
Re: | 50000 |  |  | Cd Min: | 0.2686 | at alpha= | -20 | deg
Mach: | 0.5 |  |  | Cl=0 at alpha= | -0.732 | deg
|  |  |  | @ Cl=0.1, Cd= | 0.045675
|  |  |  | @ Cl=0.4, Cd= | 0.08373
|  |  |  | @ Cl=0.6, Cd= | 0.08373
alpha (deg) | Cl | Cd | Cm | Cl/Cd
-20 | -0.7566 | 0.2686 | 0.0774 | -2.8168
-19.5 | -0.737 | 0.26353 | 0.0718 | -2.7966
-19 | -0.7145 | 0.25543 | 0.0668 | -2.7972
-18.5 | -0.6867 | 0.24634 | 0.063 | -2.7876
-18 | -0.6829 | 0.24899 | 0.0557 | -2.7427
-17.5 | -0.6393 | 0.23108 | 0.0538 | -2.7666
-17 | -0.6299 | 0.23014 | 0.0476 | -2.737
-16.5 | -0.5937 | 0.21663 | 0.0447 | -2.7406
-16 | -0.5785 | 0.21291 | 0.0396 | -2.7171
-15.5 | -0.5467 | 0.20202 | 0.0362 | -2.7062
-15 | -0.5313 | 0.19765 | 0.0314 | -2.6881
-14.5 | -0.4989 | 0.18731 | 0.0282 | -2.6635
-14 | -0.4999 | 0.18689 | 0.0228 | -2.6748
-13.5 | -0.4517 | 0.17289 | 0.0205 | -2.6126
-13 | -0.437 | 0.16709 | 0.0162 | -2.6154
-12.5 | -0.4259 | 0.1629 | 0.0124 | -2.6145
-12 | -0.3831 | 0.15166 | 0.0096 | -2.526
-11.5 | -0.3611 | 0.14463 | 0.006 | -2.4967
-11 | -0.3438 | 0.13827 | 0.0024 | -2.4864
-10.5 | -0.3369 | 0.13348 | -0.0012 | -2.524
-10 | -0.3117 | 0.12616 | -0.0045 | -2.4707
-9.5 | -0.2888 | 0.11927 | -0.008 | -2.4214
-9 | -0.2724 | 0.11327 | -0.0115 | -2.4049
-7.5 | -0.3695 | 0.09127 | -0.0239 | -4.0484
-6.5 | -0.4218 | 0.06946 | -0.047 | -6.0726
-6 | -0.4145 | 0.06147 | -0.0529 | -6.7431
-5.5 | -0.4378 | 0.0553 | -0.052 | -7.9168
-5 | -0.4617 | 0.05051 | -0.0473 | -9.1408
-4.5 | -0.445 | 0.04705 | -0.0436 | -9.458
-4 | -0.4291 | 0.04428 | -0.0387 | -9.6906
-3.5 | -0.4062 | 0.04208 | -0.0341 | -9.653
-3 | -0.3658 | 0.04048 | -0.031 | -9.0366
-2.5 | -0.3192 | 0.03947 | -0.0282 | -8.0872
-2 | -0.2997 | 0.03922 | -0.0217 | -7.6415
-1.5 | -0.2667 | 0.03933 | -0.0163 | -6.7811
-1 | -0.2166 | 0.0403 | -0.01 | -5.3747
-0.5 | 0.1875 | 0.04716 | -0.0571 | 3.9758
0 | 0.3107 | 0.04814 | -0.0725 | 6.4541
0.5 | 0.2992 | 0.04944 | -0.0651 | 6.0518
1 | 0.2899 | 0.05083 | -0.0572 | 5.7033
1.5 | 0.2863 | 0.05239 | -0.0495 | 5.4648
2 | 0.2636 | 0.05422 | -0.04 | 4.8617
2.5 | 0.2562 | 0.0565 | -0.0328 | 4.5345
3 | 0.261 | 0.05912 | -0.0273 | 4.4147
3.5 | 0.2726 | 0.06232 | -0.0234 | 4.3742
4 | 0.2877 | 0.06571 | -0.0201 | 4.3783
4.5 | 0.3156 | 0.06957 | -0.0182 | 4.5364
5 | 0.3084 | 0.07391 | -0.0155 | 4.1726
5.5 | 0.3409 | 0.07857 | -0.0149 | 4.3388
6 | 0.3448 | 0.08373 | -0.0141 | 4.118

## 9. Re 100k Mach 0.00 (1)
BIGFOIL.COM POLAR EXPORT
goe738
GOE 738 |  |  |  | Cl Max: | 1.49 | at alpha= | 19 | deg
JavaFoil+Calcfoil stall+Eppler ext transition |  |  |  | L/D Max: | 36.443 | at alpha= | 7.5 | deg
Re: | 100000 |  |  | Cd Min: | 0.01319 | at alpha= | -0.5 | deg
Mach: | 0 |  |  | Cl=0 at alpha= | -0.43103 | deg
|  |  |  | @ Cl=0.1, Cd= | 0.014385
|  |  |  | @ Cl=0.4, Cd= | 0.016167
|  |  |  | @ Cl=0.6, Cd= | 0.018687
alpha (deg) | Cl | Cd | Cm | Cl/Cd
-20 | -1.175 | 0.23526 | 0.011 | -4.993
-19.5 | -1.176 | 0.22375 | 0.011 | -5.256
-19 | -1.176 | 0.21161 | 0.011 | -5.556
-18.5 | -1.174 | 0.19807 | 0.011 | -5.927
-18 | -1.171 | 0.18622 | 0.011 | -6.286
-17.5 | -1.165 | 0.17835 | 0.011 | -6.533
-17 | -1.158 | 0.16591 | 0.011 | -6.982
-16.5 | -1.149 | 0.15943 | 0.011 | -7.209
-16 | -1.138 | 0.14951 | 0.011 | -7.614
-15.5 | -1.126 | 0.14133 | 0.011 | -7.965
-15 | -1.11 | 0.1357 | 0.01 | -8.182
-14.5 | -1.094 | 0.12849 | 0.01 | -8.51
-14 | -1.075 | 0.11859 | 0.01 | -9.062
-13.5 | -1.054 | 0.1141 | 0.01 | -9.235
-13 | -1.031 | 0.10739 | 0.01 | -9.597
-12.5 | -1.006 | 0.10119 | 0.01 | -9.94
-12 | -0.979 | 0.09461 | 0.01 | -10.346
-11.5 | -0.95 | 0.08912 | 0.01 | -10.662
-11 | -0.922 | 0.08222 | 0.01 | -11.209
-10.5 | -0.89 | 0.07751 | 0.01 | -11.479
-10 | -0.856 | 0.07301 | 0.01 | -11.731
-9.5 | -0.821 | 0.06862 | 0.01 | -11.961
-9 | -0.785 | 0.06462 | 0.01 | -12.14
-8.5 | -0.747 | 0.05955 | 0.01 | -12.548
-8 | -0.709 | 0.05575 | 0.01 | -12.709
-7.5 | -0.678 | 0.04895 | 0.012 | -13.843
-7 | -0.716 | 0.02435 | 0.016 | -29.396
-6.5 | -0.693 | 0.01987 | 0.016 | -34.886
-6 | -0.646 | 0.01865 | 0.016 | -34.672
-5.5 | -0.595 | 0.01796 | 0.015 | -33.114
-5 | -0.54 | 0.01735 | 0.015 | -31.106
-4.5 | -0.483 | 0.01692 | 0.014 | -28.521
-4 | -0.425 | 0.01649 | 0.014 | -25.756
-3.5 | -0.366 | 0.01614 | 0.013 | -22.697
-3 | -0.308 | 0.01579 | 0.013 | -19.475
-2.5 | -0.248 | 0.01559 | 0.012 | -15.924
-2 | -0.189 | 0.01498 | 0.012 | -12.585
-1.5 | -0.129 | 0.01468 | 0.011 | -8.757
-1 | -0.068 | 0.0132 | 0.011 | -5.184
-0.5 | -0.008 | 0.01319 | 0.01 | -0.618
0 | 0.05 | 0.01423 | 0.01 | 3.544
0.5 | 0.108 | 0.01441 | 0.009 | 7.528
1 | 0.166 | 0.01462 | 0.008 | 11.376
1.5 | 0.224 | 0.01484 | 0.008 | 15.108
2 | 0.282 | 0.01522 | 0.007 | 18.506
2.5 | 0.339 | 0.01561 | 0.007 | 21.701
3 | 0.395 | 0.01612 | 0.006 | 24.508
3.5 | 0.452 | 0.01666 | 0.006 | 27.114
4 | 0.507 | 0.01748 | 0.005 | 28.997
4.5 | 0.57 | 0.01824 | 0.005 | 31.237
5 | 0.625 | 0.01906 | 0.004 | 32.811
5.5 | 0.68 | 0.01996 | 0.003 | 34.071
6 | 0.734 | 0.02091 | 0.003 | 35.112
6.5 | 0.787 | 0.022 | 0.002 | 35.788
7 | 0.839 | 0.02314 | 0.002 | 36.26
7.5 | 0.891 | 0.02444 | 0.001 | 36.443
8 | 0.942 | 0.02588 | 0 | 36.378
8.5 | 0.99 | 0.02764 | 0 | 35.818
9 | 1.044 | 0.02986 | -0.001 | 34.963
9.5 | 1.091 | 0.03206 | -0.001 | 34.041
10 | 1.139 | 0.03407 | -0.002 | 33.424
10.5 | 1.184 | 0.03735 | -0.003 | 31.708
11 | 1.227 | 0.04037 | -0.003 | 30.401
11.5 | 1.268 | 0.04336 | -0.004 | 29.249
12 | 1.307 | 0.04599 | -0.004 | 28.412
12.5 | 1.344 | 0.05028 | -0.005 | 26.733
13 | 1.375 | 0.05471 | -0.005 | 25.135
13.5 | 1.404 | 0.06118 | -0.006 | 22.945
14 | 1.435 | 0.06518 | -0.007 | 22.019
14.5 | 1.454 | 0.0738 | -0.007 | 19.706
15 | 1.44 | 0.09366 | -0.007 | 15.379
15.5 | 1.449 | 0.10735 | -0.007 | 13.494
16 | 1.427 | 0.13019 | -0.006 | 10.961
16.5 | 1.452 | 0.13711 | -0.006 | 10.589
17 | 1.467 | 0.14536 | -0.007 | 10.091
17.5 | 1.476 | 0.15368 | -0.007 | 9.606
18 | 1.485 | 0.16002 | -0.007 | 9.28
18.5 | 1.488 | 0.17091 | -0.007 | 8.705
19 | 1.49 | 0.17518 | -0.008 | 8.505
19.5 | 1.487 | 0.18827 | -0.008 | 7.898
20 | 1.483 | 0.1938 | -0.009 | 7.653

## 10. Re 100k Mach 0.00 (2)
BIGFOIL.COM POLAR EXPORT
goe738
GOE 738 |  |  |  | Cl Max: | 1.2385 | at alpha= | 15 | deg
XFOIL ncrit=9 |  |  |  | L/D Max: | 41.2318 | at alpha= | 10 | deg
Re: | 100000 |  |  | Cd Min: | 0.22685 | at alpha= | 20 | deg
Mach: | 0 |  |  | Cl=0 at alpha= | -1.1865 | deg
|  |  |  | @ Cl=0.1, Cd= | 0.022216
|  |  |  | @ Cl=0.4, Cd= | 0.02253
|  |  |  | @ Cl=0.6, Cd= | 0.022639
alpha (deg) | Cl | Cd | Cm | Cl/Cd
-14 | -0.3953 | 0.15297 | 0.011 | -2.5842
-13.5 | -0.3717 | 0.14725 | 0.0095 | -2.5243
-13 | -0.4103 | 0.14467 | 0.0026 | -2.8361
-12.5 | -0.3547 | 0.13613 | 0.0033 | -2.6056
-12 | -0.4042 | 0.13121 | -0.0042 | -3.0806
-11.5 | -0.3436 | 0.12296 | -0.0032 | -2.7944
-10.5 | -0.5972 | 0.07815 | -0.0333 | -7.6417
-10 | -0.7579 | 0.05674 | -0.0367 | -13.3574
-9.5 | -0.7716 | 0.04898 | -0.0343 | -15.7534
-9 | -0.7721 | 0.0441 | -0.0306 | -17.5079
-8.5 | -0.7007 | 0.03832 | -0.0376 | -18.2855
-8 | -0.6457 | 0.03349 | -0.0403 | -19.2804
-7.5 | -0.5897 | 0.03053 | -0.0413 | -19.3154
-7 | -0.5471 | 0.02837 | -0.0391 | -19.2845
-6.5 | -0.5037 | 0.02702 | -0.0366 | -18.6417
-6 | -0.4591 | 0.02563 | -0.0344 | -17.9126
-5.5 | -0.4142 | 0.02438 | -0.0322 | -16.9893
-5 | -0.3696 | 0.02328 | -0.03 | -15.8763
-4.5 | -0.3264 | 0.02228 | -0.0276 | -14.6499
-3.5 | -0.2416 | 0.02079 | -0.0222 | -11.621
-3 | -0.2021 | 0.01998 | -0.0186 | -10.1151
-2.5 | -0.1647 | 0.01954 | -0.0142 | -8.4289
-2 | -0.1171 | 0.01999 | -0.0104 | -5.8579
-1.5 | -0.0516 | 0.0208 | -0.0095 | -2.4808
-1 | 0.0307 | 0.02157 | -0.0115 | 1.4233
-0.5 | 0.1422 | 0.02261 | -0.0204 | 6.2893
0 | 0.2517 | 0.02327 | -0.0295 | 10.8165
0.5 | 0.3694 | 0.02281 | -0.0401 | 16.1947
1 | 0.4503 | 0.02207 | -0.0456 | 20.4033
1.5 | 0.4853 | 0.02208 | -0.0431 | 21.9792
2 | 0.5219 | 0.02191 | -0.0402 | 23.8202
2.5 | 0.5583 | 0.02226 | -0.0379 | 25.0809
3 | 0.5946 | 0.02261 | -0.0351 | 26.2981
3.5 | 0.6318 | 0.02281 | -0.032 | 27.6984
4 | 0.6705 | 0.02296 | -0.0288 | 29.203
4.5 | 0.7106 | 0.02314 | -0.0258 | 30.7087
5 | 0.7515 | 0.02334 | -0.0228 | 32.1979
5.5 | 0.7936 | 0.02352 | -0.0199 | 33.7415
6 | 0.8364 | 0.02387 | -0.0172 | 35.0398
6.5 | 0.8805 | 0.02412 | -0.0146 | 36.505
7 | 0.9269 | 0.02414 | -0.0122 | 38.3969
8 | 1.0094 | 0.02546 | -0.0072 | 39.6465
8.5 | 1.0464 | 0.02614 | -0.0043 | 40.0306
9 | 1.0838 | 0.02664 | -0.0014 | 40.6832
9.5 | 1.1212 | 0.02728 | 0.0014 | 41.0997
10 | 1.1582 | 0.02809 | 0.0042 | 41.2318
10.5 | 1.1827 | 0.02946 | 0.008 | 40.146
11 | 1.2006 | 0.03103 | 0.0124 | 38.6916
11.5 | 1.223 | 0.03261 | 0.0162 | 37.5038
12 | 1.2219 | 0.03502 | 0.022 | 34.8915
12.5 | 1.2167 | 0.0381 | 0.0264 | 31.9344
13 | 1.2156 | 0.04157 | 0.0293 | 29.2422
13.5 | 1.2192 | 0.04526 | 0.0313 | 26.9377
14 | 1.2345 | 0.04861 | 0.0328 | 25.396
14.5 | 1.2353 | 0.05325 | 0.0338 | 23.1981
15 | 1.2385 | 0.05829 | 0.0344 | 21.2472
15.5 | 1.208 | 0.06665 | 0.0334 | 18.1245
16 | 1.0818 | 0.08888 | 0.0246 | 12.1715
16.5 | 1.0938 | 0.09401 | 0.024 | 11.6349
18 | 0.7564 | 0.20537 | -0.0322 | 3.6831
18.5 | 0.75 | 0.20866 | -0.0375 | 3.5944
19 | 0.7571 | 0.21517 | -0.0417 | 3.5186
19.5 | 0.8018 | 0.22362 | -0.0401 | 3.5855
20 | 0.7894 | 0.22685 | -0.0472 | 3.4798

## 11. Re 100k Mach 0.10 (1)
BIGFOIL.COM POLAR EXPORT
goe738
GOE 738 |  |  |  | Cl Max: | 1.48 | at alpha= | 18.5 | deg
JavaFoil+Calcfoil stall+Eppler ext transition |  |  |  | L/D Max: | 36.848 | at alpha= | 7.5 | deg
Re: | 100000 |  |  | Cd Min: | 0.0132 | at alpha= | -1 | deg
Mach: | 0.1 |  |  | Cl=0 at alpha= | -0.4322 | deg
|  |  |  | @ Cl=0.1, Cd= | 0.014449
|  |  |  | @ Cl=0.4, Cd= | 0.016258
|  |  |  | @ Cl=0.6, Cd= | 0.01877
alpha (deg) | Cl | Cd | Cm | Cl/Cd
-20 | -1.142 | 0.23878 | 0.011 | -4.783
-19.5 | -1.146 | 0.2267 | 0.011 | -5.056
-19 | -1.149 | 0.21827 | 0.011 | -5.264
-18.5 | -1.15 | 0.20384 | 0.011 | -5.641
-18 | -1.149 | 0.19137 | 0.011 | -6.004
-17.5 | -1.146 | 0.183 | 0.011 | -6.262
-17 | -1.142 | 0.17001 | 0.011 | -6.715
-16.5 | -1.135 | 0.1618 | 0.011 | -7.015
-16 | -1.126 | 0.15254 | 0.011 | -7.381
-15.5 | -1.115 | 0.14425 | 0.011 | -7.73
-15 | -1.102 | 0.13809 | 0.01 | -7.978
-14.5 | -1.086 | 0.13089 | 0.01 | -8.3
-14 | -1.069 | 0.12116 | 0.01 | -8.826
-13.5 | -1.049 | 0.11465 | 0.01 | -9.152
-13 | -1.028 | 0.10827 | 0.01 | -9.492
-12.5 | -1.004 | 0.10165 | 0.01 | -9.875
-12 | -0.978 | 0.09523 | 0.01 | -10.269
-11.5 | -0.95 | 0.08949 | 0.01 | -10.614
-11 | -0.921 | 0.08259 | 0.01 | -11.156
-10.5 | -0.89 | 0.07769 | 0.01 | -11.457
-10 | -0.858 | 0.07331 | 0.01 | -11.698
-9.5 | -0.822 | 0.06858 | 0.01 | -11.986
-9 | -0.786 | 0.06404 | 0.01 | -12.274
-8.5 | -0.749 | 0.06017 | 0.01 | -12.449
-8 | -0.711 | 0.05601 | 0.01 | -12.693
-7.5 | -0.677 | 0.05029 | 0.011 | -13.462
-7 | -0.676 | 0.03374 | 0.014 | -20.04
-6.5 | -0.694 | 0.02017 | 0.016 | -34.399
-6 | -0.648 | 0.01879 | 0.016 | -34.509
-5.5 | -0.597 | 0.01805 | 0.015 | -33.081
-5 | -0.542 | 0.01752 | 0.015 | -30.942
-4.5 | -0.485 | 0.01696 | 0.014 | -28.593
-4 | -0.427 | 0.01655 | 0.014 | -25.786
-3.5 | -0.368 | 0.01617 | 0.013 | -22.767
-3 | -0.309 | 0.0159 | 0.013 | -19.436
-2.5 | -0.249 | 0.01559 | 0.012 | -15.997
-2 | -0.189 | 0.0151 | 0.012 | -12.543
-1.5 | -0.129 | 0.01469 | 0.011 | -8.796
-1 | -0.069 | 0.0132 | 0.011 | -5.208
-0.5 | -0.008 | 0.01321 | 0.01 | -0.62
0 | 0.051 | 0.01428 | 0.01 | 3.548
0.5 | 0.109 | 0.01448 | 0.009 | 7.523
1 | 0.167 | 0.01464 | 0.009 | 11.426
1.5 | 0.225 | 0.01491 | 0.008 | 15.104
2 | 0.283 | 0.01531 | 0.007 | 18.474
2.5 | 0.34 | 0.0157 | 0.007 | 21.681
3 | 0.397 | 0.01623 | 0.006 | 24.448
3.5 | 0.454 | 0.01676 | 0.006 | 27.068
4 | 0.509 | 0.01759 | 0.005 | 28.926
4.5 | 0.572 | 0.01835 | 0.005 | 31.186
5 | 0.628 | 0.01919 | 0.004 | 32.714
5.5 | 0.683 | 0.0201 | 0.003 | 33.981
6 | 0.737 | 0.0211 | 0.003 | 34.933
6.5 | 0.791 | 0.02218 | 0.002 | 35.641
7 | 0.843 | 0.02336 | 0.002 | 36.098
7.5 | 0.896 | 0.02431 | 0.001 | 36.848
8 | 0.945 | 0.02615 | 0 | 36.155
8.5 | 0.998 | 0.02852 | 0 | 35.003
9 | 1.048 | 0.03019 | -0.001 | 34.721
9.5 | 1.095 | 0.03244 | -0.001 | 33.771
10 | 1.143 | 0.0345 | -0.002 | 33.124
10.5 | 1.188 | 0.03787 | -0.003 | 31.382
11 | 1.23 | 0.04085 | -0.003 | 30.122
11.5 | 1.271 | 0.04318 | -0.004 | 29.439
12 | 1.309 | 0.04676 | -0.004 | 28.001
12.5 | 1.346 | 0.05102 | -0.005 | 26.373
13 | 1.38 | 0.05556 | -0.006 | 24.836
13.5 | 1.403 | 0.06271 | -0.006 | 22.377
14 | 1.435 | 0.06656 | -0.007 | 21.557
14.5 | 1.449 | 0.07688 | -0.007 | 18.854
15 | 1.42 | 0.10153 | -0.007 | 13.986
15.5 | 1.418 | 0.12004 | -0.006 | 11.81
16 | 1.426 | 0.13027 | -0.006 | 10.942
16.5 | 1.45 | 0.13914 | -0.006 | 10.419
17 | 1.463 | 0.14609 | -0.007 | 10.014
17.5 | 1.47 | 0.1554 | -0.007 | 9.462
18 | 1.477 | 0.16419 | -0.007 | 8.994
18.5 | 1.48 | 0.17142 | -0.008 | 8.632
19 | 1.476 | 0.17821 | -0.008 | 8.285
19.5 | 1.469 | 0.18827 | -0.008 | 7.804
20 | 1.463 | 0.2008 | -0.009 | 7.287

## 12. Re 100k Mach 0.10 (2)
BIGFOIL.COM POLAR EXPORT
goe738
GOE 738 |  |  |  | Cl Max: | 1.2233 | at alpha= | 14.5 | deg
XFOIL ncrit=9 |  |  |  | L/D Max: | 41.0145 | at alpha= | 9.5 | deg
Re: | 100000 |  |  | Cd Min: | 0.16608 | at alpha= | -14.5 | deg
Mach: | 0.1 |  |  | Cl=0 at alpha= | -1.1801 | deg
|  |  |  | @ Cl=0.1, Cd= | 0.022291
|  |  |  | @ Cl=0.4, Cd= | 0.022666
|  |  |  | @ Cl=0.6, Cd= | 0.0227
alpha (deg) | Cl | Cd | Cm | Cl/Cd
-14.5 | -0.5105 | 0.16608 | 0.021 | -3.0738
-14 | -0.5429 | 0.16266 | 0.0119 | -3.3376
-13.5 | -0.4847 | 0.15273 | 0.0144 | -3.1736
-13 | -0.5162 | 0.14861 | 0.0059 | -3.4735
-12.5 | -0.4654 | 0.13897 | 0.0077 | -3.3489
-12 | -0.4842 | 0.13357 | 0.0011 | -3.6251
-11.5 | -0.45 | 0.12467 | 0.0009 | -3.6095
-11 | -0.4347 | 0.11817 | -0.0015 | -3.6786
-10.5 | -0.5938 | 0.07913 | -0.0336 | -7.5041
-10 | -0.7479 | 0.05828 | -0.0379 | -12.8329
-9.5 | -0.7605 | 0.05019 | -0.0362 | -15.1524
-9 | -0.7593 | 0.04586 | -0.0325 | -16.5569
-8.5 | -0.6954 | 0.03924 | -0.0392 | -17.7217
-8 | -0.6432 | 0.0341 | -0.0418 | -18.8622
-7.5 | -0.5909 | 0.031 | -0.0421 | -19.0613
-7 | -0.55 | 0.02885 | -0.0395 | -19.0641
-6.5 | -0.5057 | 0.02733 | -0.0373 | -18.5035
-6 | -0.4613 | 0.0259 | -0.035 | -17.8108
-5.5 | -0.4167 | 0.0247 | -0.0326 | -16.8704
-5 | -0.3714 | 0.02348 | -0.0304 | -15.8177
-4.5 | -0.3278 | 0.0225 | -0.028 | -14.5689
-4 | -0.2851 | 0.02167 | -0.0254 | -13.1564
-3.5 | -0.2421 | 0.02101 | -0.0228 | -11.5231
-3 | -0.2022 | 0.02019 | -0.0191 | -10.0149
-2.5 | -0.1648 | 0.01965 | -0.0147 | -8.3868
-2 | -0.1197 | 0.02004 | -0.0104 | -5.9731
-1.5 | -0.0554 | 0.02088 | -0.0094 | -2.6533
-1 | 0.0312 | 0.02164 | -0.0117 | 1.4418
-0.5 | 0.1411 | 0.02268 | -0.0202 | 6.2213
0 | 0.2504 | 0.02337 | -0.0292 | 10.7146
0.5 | 0.367 | 0.02296 | -0.0394 | 15.9843
1 | 0.4534 | 0.02219 | -0.0459 | 20.4326
1.5 | 0.4885 | 0.02229 | -0.0435 | 21.9157
2 | 0.5251 | 0.02208 | -0.0404 | 23.7817
2.5 | 0.562 | 0.02232 | -0.0379 | 25.1792
3 | 0.5983 | 0.02269 | -0.0351 | 26.3684
3.5 | 0.6354 | 0.02292 | -0.032 | 27.7225
4 | 0.6738 | 0.02312 | -0.0288 | 29.1436
4.5 | 0.7135 | 0.02335 | -0.0257 | 30.5567
5 | 0.7548 | 0.02353 | -0.0226 | 32.0782
5.5 | 0.7978 | 0.02365 | -0.0197 | 33.7336
6 | 0.8414 | 0.02398 | -0.017 | 35.0876
6.5 | 0.8866 | 0.02419 | -0.0144 | 36.6515
7 | 0.9308 | 0.02444 | -0.0118 | 38.0851
7.5 | 0.9697 | 0.02528 | -0.009 | 38.3584
8 | 1.0093 | 0.02602 | -0.0063 | 38.7894
8.5 | 1.0484 | 0.02655 | -0.0035 | 39.4878
9 | 1.0885 | 0.02689 | -0.0007 | 40.4797
9.5 | 1.1279 | 0.0275 | 0.002 | 41.0145
10 | 1.1568 | 0.02868 | 0.0056 | 40.3347
10.5 | 1.1789 | 0.03011 | 0.0098 | 39.1531
11 | 1.2011 | 0.03152 | 0.0139 | 38.106
11.5 | 1.2154 | 0.03343 | 0.0185 | 36.3566
12 | 1.2089 | 0.03612 | 0.0242 | 33.469
12.5 | 1.2071 | 0.03934 | 0.0279 | 30.6838
13 | 1.2072 | 0.04294 | 0.0304 | 28.1136
13.5 | 1.2086 | 0.04699 | 0.0322 | 25.7204
14 | 1.2206 | 0.05075 | 0.0336 | 24.0512
14.5 | 1.2233 | 0.05541 | 0.0344 | 22.0772
15 | 1.2169 | 0.06148 | 0.0346 | 19.7934
15.5 | 1.1622 | 0.07296 | 0.0318 | 15.9293

## 13. Re 100k Mach 0.25 (1)
BIGFOIL.COM POLAR EXPORT
goe738
GOE 738 |  |  |  | Cl Max: | 1.425 | at alpha= | 16.5 | deg
JavaFoil+Calcfoil stall+Eppler ext transition |  |  |  | L/D Max: | 35.77 | at alpha= | 7.5 | deg
Re: | 100000 |  |  | Cd Min: | 0.01338 | at alpha= | -0.5 | deg
Mach: | 0.25 |  |  | Cl=0 at alpha= | -0.43333 | deg
|  |  |  | @ Cl=0.1, Cd= | 0.01479
|  |  |  | @ Cl=0.4, Cd= | 0.01669
|  |  |  | @ Cl=0.6, Cd= | 0.019236
alpha (deg) | Cl | Cd | Cm | Cl/Cd
-20 | -0.854 | 0.31234 | 0.011 | -2.733
-19.5 | -0.884 | 0.28601 | 0.011 | -3.091
-19 | -0.912 | 0.26154 | 0.011 | -3.488
-18.5 | -0.937 | 0.24077 | 0.011 | -3.893
-18 | -0.96 | 0.2284 | 0.011 | -4.201
-17.5 | -0.979 | 0.20924 | 0.011 | -4.677
-17 | -0.994 | 0.19471 | 0.011 | -5.107
-16.5 | -1.007 | 0.18405 | 0.011 | -5.471
-16 | -1.016 | 0.17337 | 0.011 | -5.861
-15.5 | -1.021 | 0.16673 | 0.011 | -6.126
-15 | -1.024 | 0.15031 | 0.011 | -6.81
-14.5 | -1.022 | 0.1848 | 0.011 | -5.53
-14 | -1.017 | 0.13193 | 0.011 | -7.709
-13.5 | -1.008 | 0.12425 | 0.01 | -8.114
-13 | -0.996 | 0.11713 | 0.01 | -8.506
-12.5 | -0.981 | 0.10903 | 0.01 | -8.997
-12 | -0.962 | 0.1018 | 0.01 | -9.455
-11.5 | -0.941 | 0.0952 | 0.01 | -9.883
-11 | -0.916 | 0.08893 | 0.01 | -10.306
-10.5 | -0.89 | 0.08142 | 0.01 | -10.929
-10 | -0.861 | 0.0766 | 0.01 | -11.239
-9.5 | -0.829 | 0.07283 | 0.01 | -11.38
-9 | -0.794 | 0.06762 | 0.01 | -11.749
-8.5 | -0.758 | 0.06208 | 0.01 | -12.218
-8 | -0.721 | 0.05829 | 0.01 | -12.371
-7.5 | -0.682 | 0.05427 | 0.01 | -12.57
-7 | -0.65 | 0.04727 | 0.012 | -13.759
-6.5 | -0.696 | 0.02245 | 0.016 | -30.987
-6 | -0.657 | 0.01986 | 0.016 | -33.101
-5.5 | -0.609 | 0.01864 | 0.016 | -32.646
-5 | -0.555 | 0.0179 | 0.015 | -31.005
-4.5 | -0.497 | 0.01733 | 0.015 | -28.688
-4 | -0.438 | 0.01692 | 0.014 | -25.889
-3.5 | -0.378 | 0.01648 | 0.014 | -22.931
-3 | -0.317 | 0.01619 | 0.013 | -19.602
-2.5 | -0.256 | 0.01585 | 0.013 | -16.159
-2 | -0.195 | 0.0153 | 0.012 | -12.719
-1.5 | -0.133 | 0.01492 | 0.012 | -8.893
-1 | -0.071 | 0.0134 | 0.011 | -5.271
-0.5 | -0.008 | 0.01338 | 0.01 | -0.629
0 | 0.052 | 0.01463 | 0.01 | 3.549
0.5 | 0.112 | 0.01483 | 0.009 | 7.527
1 | 0.171 | 0.01502 | 0.009 | 11.4
1.5 | 0.231 | 0.01536 | 0.008 | 15.006
2 | 0.29 | 0.0157 | 0.008 | 18.452
2.5 | 0.348 | 0.01617 | 0.007 | 21.547
3 | 0.406 | 0.01675 | 0.006 | 24.266
3.5 | 0.464 | 0.01734 | 0.006 | 26.785
4 | 0.521 | 0.0182 | 0.005 | 28.636
4.5 | 0.586 | 0.019 | 0.005 | 30.84
5 | 0.643 | 0.01996 | 0.004 | 32.207
5.5 | 0.699 | 0.02092 | 0.003 | 33.408
6 | 0.754 | 0.02201 | 0.003 | 34.261
6.5 | 0.808 | 0.02319 | 0.002 | 34.855
7 | 0.863 | 0.02414 | 0.002 | 35.735
7.5 | 0.915 | 0.02559 | 0.001 | 35.77
8 | 0.966 | 0.0272 | 0 | 35.528
8.5 | 1.019 | 0.03015 | 0 | 33.795
9 | 1.069 | 0.03199 | -0.001 | 33.422
9.5 | 1.117 | 0.03469 | -0.001 | 32.191
10 | 1.163 | 0.03699 | -0.002 | 31.451
10.5 | 1.208 | 0.04075 | -0.003 | 29.642
11 | 1.249 | 0.04429 | -0.003 | 28.201
11.5 | 1.287 | 0.04723 | -0.004 | 27.257
12 | 1.321 | 0.05172 | -0.004 | 25.541
12.5 | 1.354 | 0.05726 | -0.005 | 23.642
13 | 1.383 | 0.06216 | -0.006 | 22.243
13.5 | 1.405 | 0.0695 | -0.006 | 20.217
14 | 1.388 | 0.08882 | -0.006 | 15.626
14.5 | 1.346 | 0.11645 | -0.005 | 11.561
15 | 1.37 | 0.12419 | -0.005 | 11.033
15.5 | 1.392 | 0.13233 | -0.006 | 10.518
16 | 1.408 | 0.13892 | -0.006 | 10.138
16.5 | 1.425 | 0.1488 | -0.006 | 9.575
17 | 1.424 | 0.1558 | -0.007 | 9.14
17.5 | 1.415 | 0.16574 | -0.007 | 8.537
18 | 1.403 | 0.17823 | -0.007 | 7.87
18.5 | 1.384 | 0.1896 | -0.008 | 7.302
19 | 1.357 | 0.19971 | -0.008 | 6.797
19.5 | 1.326 | 0.21621 | -0.008 | 6.132
20 | 1.289 | 0.22697 | -0.009 | 5.677

## 14. Re 100k Mach 0.25 (2)
BIGFOIL.COM POLAR EXPORT
goe738
GOE 738 |  |  |  | Cl Max: | 1.1793 | at alpha= | 11.5 | deg
XFOIL ncrit=9 |  |  |  | L/D Max: | 37.4337 | at alpha= | 9.5 | deg
Re: | 100000 |  |  | Cd Min: | 0.24006 | at alpha= | -20 | deg
Mach: | 0.25 |  |  | Cl=0 at alpha= | -1.0822 | deg
|  |  |  | @ Cl=0.1, Cd= | 0.023226
|  |  |  | @ Cl=0.4, Cd= | 0.023365
|  |  |  | @ Cl=0.6, Cd= | 0.023711
alpha (deg) | Cl | Cd | Cm | Cl/Cd
-20 | -0.7035 | 0.24006 | 0.0625 | -2.9305
-19.5 | -0.6809 | 0.23345 | 0.0597 | -2.9167
-19 | -0.6756 | 0.23048 | 0.0529 | -2.9313
-18.5 | -0.6475 | 0.22091 | 0.0511 | -2.9311
-18 | -0.6279 | 0.21481 | 0.0476 | -2.923
-17.5 | -0.6261 | 0.2108 | 0.0408 | -2.9701
-17 | -0.592 | 0.20177 | 0.0401 | -2.934
-16.5 | -0.5984 | 0.19989 | 0.0326 | -2.9936
-16 | -0.5614 | 0.18883 | 0.032 | -2.973
-15.5 | -0.5435 | 0.18289 | 0.0286 | -2.9717
-15 | -0.5357 | 0.17628 | 0.0238 | -3.0389
-14.5 | -0.5075 | 0.1691 | 0.0222 | -3.0012
-14 | -0.5282 | 0.16539 | 0.0143 | -3.1937
-13.5 | -0.4775 | 0.15562 | 0.0155 | -3.0684
-13 | -0.5117 | 0.15253 | 0.0064 | -3.3547
-12.5 | -0.4531 | 0.14186 | 0.0086 | -3.194
-12 | -0.4784 | 0.13726 | 0.001 | -3.4854
-11.5 | -0.4338 | 0.1277 | 0.0015 | -3.397
-11 | -0.4245 | 0.12124 | -0.002 | -3.5013
-10.5 | -0.4135 | 0.11319 | -0.0054 | -3.6531
-10 | -0.5527 | 0.07683 | -0.0365 | -7.1938
-9.5 | -0.5674 | 0.06572 | -0.0426 | -8.6336
-9 | -0.6354 | 0.05463 | -0.0453 | -11.631
-8.5 | -0.6518 | 0.04507 | -0.0479 | -14.4619
-8 | -0.6251 | 0.03807 | -0.0494 | -16.4198
-7.5 | -0.5929 | 0.03386 | -0.047 | -17.5103
-7 | -0.5563 | 0.03158 | -0.0437 | -17.6156
-6.5 | -0.5173 | 0.02928 | -0.0405 | -17.6673
-6 | -0.4752 | 0.02751 | -0.0373 | -17.2737
-5.5 | -0.4298 | 0.02606 | -0.0345 | -16.4927
-5 | -0.3829 | 0.02481 | -0.0322 | -15.4333
-4.5 | -0.3364 | 0.02363 | -0.0298 | -14.2361
-4 | -0.2913 | 0.02266 | -0.0272 | -12.8553
-3.5 | -0.2465 | 0.02193 | -0.0248 | -11.2403
-3 | -0.2031 | 0.02127 | -0.022 | -9.5487
-2.5 | -0.1644 | 0.02063 | -0.018 | -7.969
-2 | -0.1228 | 0.02039 | -0.0121 | -6.0226
-1.5 | -0.064 | 0.02122 | -0.0099 | -3.016
-1 | 0.0126 | 0.02231 | -0.011 | 0.56477
-0.5 | 0.1166 | 0.0234 | -0.0172 | 4.9829
0 | 0.2319 | 0.02388 | -0.0253 | 9.7111
0.5 | 0.3588 | 0.02366 | -0.0365 | 15.1648
1 | 0.4705 | 0.02286 | -0.0469 | 20.5818
1.5 | 0.5062 | 0.0229 | -0.0444 | 22.1048
2 | 0.5423 | 0.02319 | -0.042 | 23.3851
2.5 | 0.5783 | 0.02355 | -0.0392 | 24.5563
3 | 0.6146 | 0.02382 | -0.0358 | 25.8018
3.5 | 0.6521 | 0.02396 | -0.0322 | 27.2162
4 | 0.6907 | 0.02417 | -0.0286 | 28.5767
4.5 | 0.7302 | 0.02446 | -0.0251 | 29.8528
5 | 0.7714 | 0.02472 | -0.0216 | 31.2055
5.5 | 0.814 | 0.02504 | -0.0183 | 32.508
6 | 0.8568 | 0.0256 | -0.0152 | 33.4688
6.5 | 0.9024 | 0.02587 | -0.0122 | 34.8821
7 | 0.9499 | 0.02606 | -0.0094 | 36.4505
7.5 | 0.9915 | 0.02695 | -0.0064 | 36.7904
8 | 1.0247 | 0.02807 | -0.0028 | 36.5052
8.5 | 1.0565 | 0.02895 | 0.0012 | 36.494
9 | 1.0914 | 0.02948 | 0.0051 | 37.0217
9.5 | 1.129 | 0.03016 | 0.0086 | 37.4337
10 | 1.1508 | 0.03163 | 0.0132 | 36.3832
10.5 | 1.1558 | 0.03367 | 0.0192 | 34.3273
11 | 1.1583 | 0.03598 | 0.0245 | 32.1929
11.5 | 1.1793 | 0.03809 | 0.028 | 30.9609
12 | 1.1676 | 0.04225 | 0.0313 | 27.6355
12.5 | 1.1609 | 0.04684 | 0.0335 | 24.7844
13 | 1.1619 | 0.0513 | 0.0349 | 22.6491
13.5 | 1.1201 | 0.06019 | 0.034 | 18.6094
14 | 1.1027 | 0.06778 | 0.0331 | 16.2688
14.5 | 0.7262 | 0.1411 | -0.0055 | 5.1467
15 | 0.711 | 0.15449 | -0.0115 | 4.6022
15.5 | 0.7181 | 0.16414 | -0.0149 | 4.3749
16 | 0.68 | 0.18228 | -0.0263 | 3.7305
16.5 | 0.7139 | 0.18892 | -0.0265 | 3.7788

## 15. Re 100k Mach 0.50 (1)
BIGFOIL.COM POLAR EXPORT
goe738
GOE 738 |  |  |  | Cl Max: | 1.236 | at alpha= | 10.5 | deg
JavaFoil+Calcfoil stall+Eppler ext transition |  |  |  | L/D Max: | 31.539 | at alpha= | 6 | deg
Re: | 100000 |  |  | Cd Min: | 0.01427 | at alpha= | -0.5 | deg
Mach: | 0.5 |  |  | Cl=0 at alpha= | -0.43182 | deg
|  |  |  | @ Cl=0.1, Cd= | 0.016319
|  |  |  | @ Cl=0.4, Cd= | 0.018527
|  |  |  | @ Cl=0.6, Cd= | 0.021534
alpha (deg) | Cl | Cd | Cm | Cl/Cd
-20 | -1.071 | 0.33651 | 0.017 | -3.182
-19.5 | -1.044 | 0.34253 | 0.017 | -3.048
-19 | -1.013 | 0.34447 | 0.016 | -2.942
-18.5 | -0.988 | 0.31287 | 0.016 | -3.157
-18 | -0.962 | 0.30147 | 0.016 | -3.19
-17.5 | -0.935 | 0.28869 | 0.015 | -3.24
-17 | -0.909 | 0.29277 | 0.015 | -3.105
-16.5 | -0.882 | 0.30744 | 0.015 | -2.869
-16 | -0.856 | 0.27506 | 0.015 | -3.114
-15.5 | -0.83 | 0.26789 | 0.015 | -3.098
-15 | -0.803 | 0.26522 | 0.015 | -3.029
-14.5 | -0.773 | 0.25176 | 0.013 | -3.071
-14 | -0.746 | 0.23568 | 0.013 | -3.165
-13.5 | -0.719 | 0.23548 | 0.013 | -3.054
-13 | -0.692 | 0.22312 | 0.012 | -3.103
-12.5 | -0.665 | 0.24427 | 0.012 | -2.723
-12 | -0.638 | 0.2464 | 0.012 | -2.59
-11.5 | -0.611 | 0.19496 | 0.012 | -3.136
-11 | -0.584 | 0.18954 | 0.011 | -3.083
-10.5 | -0.556 | 0.15218 | 0.01 | -3.653
-10 | -0.529 | 0.13919 | 0.01 | -3.797
-9.5 | -0.501 | 0.14132 | 0.009 | -3.546
-9 | -0.474 | 0.12866 | 0.009 | -3.684
-8.5 | -0.672 | 0.08421 | 0.009 | -7.98
-8 | -0.697 | 0.07501 | 0.009 | -9.293
-7.5 | -0.688 | 0.06522 | 0.009 | -10.554
-7 | -0.666 | 0.06014 | 0.01 | -11.066
-6.5 | -0.633 | 0.05465 | 0.01 | -11.583
-6 | -0.594 | 0.05059 | 0.01 | -11.749
-5.5 | -0.559 | 0.044 | 0.012 | -12.705
-5 | -0.503 | 0.04358 | 0.01 | -11.543
-4.5 | -0.543 | 0.01968 | 0.016 | -27.586
-4 | -0.483 | 0.01868 | 0.016 | -25.875
-3.5 | -0.42 | 0.01797 | 0.015 | -23.364
-3 | -0.353 | 0.01743 | 0.015 | -20.271
-2.5 | -0.286 | 0.01468 | 0.014 | -19.462
-2 | -0.217 | 0.01669 | 0.013 | -13.007
-1.5 | -0.148 | 0.01605 | 0.013 | -9.227
-1 | -0.079 | 0.01573 | 0.012 | -5.016
-0.5 | -0.009 | 0.01427 | 0.012 | -0.659
0 | 0.057 | 0.01621 | 0.011 | 3.538
0.5 | 0.124 | 0.01638 | 0.01 | 7.545
1 | 0.189 | 0.01672 | 0.01 | 11.326
1.5 | 0.255 | 0.01714 | 0.009 | 14.863
2 | 0.32 | 0.01771 | 0.008 | 18.049
2.5 | 0.384 | 0.01836 | 0.008 | 20.913
3 | 0.448 | 0.01903 | 0.007 | 23.562
3.5 | 0.512 | 0.01993 | 0.006 | 25.667
4 | 0.582 | 0.02122 | 0.006 | 27.426
4.5 | 0.645 | 0.02232 | 0.005 | 28.903
5 | 0.707 | 0.0236 | 0.004 | 29.975
5.5 | 0.768 | 0.02502 | 0.004 | 30.7
6 | 0.828 | 0.02626 | 0.003 | 31.539
6.5 | 0.886 | 0.02808 | 0.002 | 31.539
7 | 0.939 | 0.03095 | 0.002 | 30.328
7.5 | 0.997 | 0.03392 | 0.001 | 29.385
8 | 1.048 | 0.03815 | 0 | 27.465
8.5 | 1.096 | 0.04166 | 0 | 26.304
9 | 1.14 | 0.04565 | -0.001 | 24.966
9.5 | 1.182 | 0.04952 | -0.002 | 23.86
10 | 1.214 | 0.05434 | -0.002 | 22.345
10.5 | 1.236 | 0.06182 | -0.003 | 19.995
11 | 1.151 | 0.08972 | -0.002 | 12.833
11.5 | 1.155 | 0.09899 | -0.003 | 11.669
12 | 1.136 | 0.11332 | -0.003 | 10.023
12.5 | 1.063 | 0.13364 | -0.003 | 7.955
13 | 0.751 | 0.18378 | -0.003 | 4.087
13.5 | 0.781 | 0.21341 | -0.004 | 3.659
14 | 0.808 | 0.27186 | -0.004 | 2.971
14.5 | 0.836 | 0.24618 | -0.005 | 3.396
15 | 0.864 | 0.2595 | -0.005 | 3.328
15.5 | 0.891 | 0.27047 | -0.006 | 3.295

## 16. Re 100k Mach 0.50 (2)
BIGFOIL.COM POLAR EXPORT
goe738
GOE 738 |  |  |  | Cl Max: | 0.8813 | at alpha= | 20 | deg
XFOIL ncrit=9 |  |  |  | L/D Max: | 21.7892 | at alpha= | 3.5 | deg
Re: | 100000 |  |  | Cd Min: | 0.26428 | at alpha= | 20 | deg
Mach: | 0.5 |  |  | Cl=0 at alpha= | -0.75131 | deg
|  |  |  | @ Cl=0.1, Cd= | 0.026815
|  |  |  | @ Cl=0.4, Cd= | 0.028369
|  |  |  | @ Cl=0.6, Cd= | 0.029074
alpha (deg) | Cl | Cd | Cm | Cl/Cd
-20 | -0.7574 | 0.26424 | 0.0775 | -2.8663
-19.5 | -0.7403 | 0.25895 | 0.071 | -2.8589
-19 | -0.7156 | 0.24961 | 0.0666 | -2.8669
-18.5 | -0.6889 | 0.24142 | 0.0629 | -2.8535
-18 | -0.6858 | 0.24077 | 0.0542 | -2.8484
-17.5 | -0.6444 | 0.22625 | 0.0532 | -2.8482
-17 | -0.6238 | 0.21979 | 0.0481 | -2.8382
-16.5 | -0.6035 | 0.21207 | 0.0431 | -2.8458
-16 | -0.5747 | 0.2039 | 0.0399 | -2.8185
-15 | -0.5303 | 0.18905 | 0.031 | -2.8051
-14.5 | -0.5226 | 0.18468 | 0.0246 | -2.8298
-14 | -0.4894 | 0.1745 | 0.0219 | -2.8046
-13.5 | -0.4684 | 0.16787 | 0.0177 | -2.7903
-13 | -0.4583 | 0.16098 | 0.0121 | -2.8469
-12.5 | -0.4215 | 0.15249 | 0.0099 | -2.7641
-12 | -0.4285 | 0.14738 | 0.0027 | -2.9075
-11.5 | -0.3805 | 0.13749 | 0.0009 | -2.7675
-11 | -0.4039 | 0.13361 | -0.008 | -3.023
-10.5 | -0.3397 | 0.12262 | -0.009 | -2.7703
-10 | -0.3599 | 0.11723 | -0.0185 | -3.07
-9 | -0.339 | 0.0876 | -0.0423 | -3.8699
-8.5 | -0.3216 | 0.07746 | -0.0508 | -4.1518
-8 | -0.345 | 0.06556 | -0.0597 | -5.2624
-7.5 | -0.4027 | 0.05357 | -0.0679 | -7.5173
-7 | -0.4554 | 0.047 | -0.0646 | -9.6894
-6.5 | -0.4852 | 0.04157 | -0.0588 | -11.6719
-6 | -0.4761 | 0.03743 | -0.0534 | -12.7197
-5.5 | -0.4531 | 0.0342 | -0.0483 | -13.2485
-5 | -0.4154 | 0.03152 | -0.0441 | -13.1789
-4.5 | -0.3702 | 0.0294 | -0.0406 | -12.5918
-4 | -0.3202 | 0.02774 | -0.0375 | -11.5429
-3.5 | -0.2688 | 0.02651 | -0.0345 | -10.1396
-3 | -0.2192 | 0.02559 | -0.0311 | -8.5658
-2.5 | -0.1698 | 0.02477 | -0.0273 | -6.8551
-1.5 | -0.0898 | 0.02448 | -0.0183 | -3.6683
-1 | -0.0379 | 0.0249 | -0.0125 | -1.5221
-0.5 | 0.0383 | 0.02611 | -0.011 | 1.4669
0 | 0.1539 | 0.02743 | -0.0163 | 5.6106
0.5 | 0.3008 | 0.02755 | -0.0258 | 10.9183
1 | 0.4376 | 0.02868 | -0.0387 | 15.258
1.5 | 0.5685 | 0.02841 | -0.0507 | 20.0106
2 | 0.5973 | 0.02902 | -0.0465 | 20.5824
2.5 | 0.6251 | 0.02958 | -0.0414 | 21.1325
3 | 0.6525 | 0.0301 | -0.0357 | 21.6777
3.5 | 0.6759 | 0.03102 | -0.0296 | 21.7892
4 | 0.6938 | 0.03242 | -0.0231 | 21.4004
4.5 | 0.709 | 0.03408 | -0.0165 | 20.804
5 | 0.7045 | 0.03716 | -0.0094 | 18.9586
5.5 | 0.6629 | 0.04261 | -0.0019 | 15.5574
6 | 0.6312 | 0.04914 | 0.0023 | 12.8449
6.5 | 0.6196 | 0.05496 | 0.0048 | 11.2737
7 | 0.6154 | 0.06056 | 0.0065 | 10.1618
7.5 | 0.61 | 0.06674 | 0.0073 | 9.1399
8 | 0.6055 | 0.07323 | 0.0074 | 8.2685
8.5 | 0.6063 | 0.07948 | 0.0074 | 7.6283
9 | 0.6095 | 0.0858 | 0.0071 | 7.1037
9.5 | 0.6251 | 0.09071 | 0.0076 | 6.8912
10 | 0.6665 | 0.09194 | 0.0106 | 7.2493
10.5 | 0.6482 | 0.1012 | 0.0077 | 6.4051
11 | 0.6498 | 0.10845 | 0.0061 | 5.9917
11.5 | 0.6533 | 0.11584 | 0.0043 | 5.6397
12 | 0.659 | 0.1235 | 0.0022 | 5.336
12.5 | 0.6859 | 0.12825 | 0.0024 | 5.3481
13 | 0.6605 | 0.14185 | -0.005 | 4.6563
13.5 | 0.6798 | 0.14897 | -0.0068 | 4.5633
14 | 0.6832 | 0.15874 | -0.0113 | 4.3039
14.5 | 0.6929 | 0.16809 | -0.0153 | 4.1222
15.5 | 0.6906 | 0.1926 | -0.0292 | 3.5857
16 | 0.7062 | 0.19954 | -0.033 | 3.5391
17 | 0.7439 | 0.21445 | -0.0401 | 3.4689
17.5 | 0.7753 | 0.22255 | -0.0417 | 3.4837
18 | 0.7826 | 0.22912 | -0.0475 | 3.4157
18.5 | 0.8231 | 0.24056 | -0.0477 | 3.4216
19 | 0.8248 | 0.24401 | -0.0546 | 3.3802
19.5 | 0.8424 | 0.25206 | -0.0591 | 3.3421
20 | 0.8813 | 0.26428 | -0.0595 | 3.3347

## 17. Re 250k Mach 0.00 (1)
BIGFOIL.COM POLAR EXPORT
goe738
GOE 738 |  |  |  | Cl Max: | 1.597 | at alpha= | 17 | deg
JavaFoil+Calcfoil stall+Eppler ext transition |  |  |  | L/D Max: | 52.114 | at alpha= | 7.5 | deg
Re: | 250000 |  |  | Cd Min: | 0.00937 | at alpha= | -0.5 | deg
Mach: | 0 |  |  | Cl=0 at alpha= | -0.43333 | deg
|  |  |  | @ Cl=0.1, Cd= | 0.009426
|  |  |  | @ Cl=0.4, Cd= | 0.010425
|  |  |  | @ Cl=0.6, Cd= | 0.013388
alpha (deg) | Cl | Cd | Cm | Cl/Cd
-20 | -1.175 | 0.19686 | 0.011 | -5.97
-19.5 | -1.177 | 0.18899 | 0.012 | -6.227
-19 | -1.177 | 0.18006 | 0.012 | -6.535
-18.5 | -1.175 | 0.17027 | 0.012 | -6.9
-18 | -1.172 | 0.1609 | 0.012 | -7.281
-17.5 | -1.166 | 0.15537 | 0.011 | -7.506
-17 | -1.159 | 0.14421 | 0.011 | -8.039
-16.5 | -1.15 | 0.13792 | 0.011 | -8.34
-16 | -1.14 | 0.13112 | 0.011 | -8.696
-15.5 | -1.129 | 0.12404 | 0.012 | -9.102
-15 | -1.112 | 0.11926 | 0.011 | -9.327
-14.5 | -1.097 | 0.11308 | 0.012 | -9.701
-14 | -1.079 | 0.10306 | 0.012 | -10.467
-13.5 | -1.058 | 0.09917 | 0.012 | -10.672
-13 | -1.036 | 0.09395 | 0.012 | -11.022
-12.5 | -1.012 | 0.08779 | 0.012 | -11.527
-12 | -0.985 | 0.08296 | 0.012 | -11.875
-11.5 | -0.96 | 0.07651 | 0.012 | -12.545
-11 | -0.934 | 0.06989 | 0.013 | -13.359
-10.5 | -0.911 | 0.06255 | 0.013 | -14.564
-10 | -0.889 | 0.054 | 0.014 | -16.465
-9.5 | -0.874 | 0.04303 | 0.015 | -20.313
-9 | -0.912 | 0.02256 | 0.018 | -40.415
-8.5 | -0.888 | 0.01889 | 0.018 | -46.991
-8 | -0.85 | 0.01704 | 0.018 | -49.869
-7.5 | -0.805 | 0.01609 | 0.017 | -50.022
-7 | -0.756 | 0.0155 | 0.017 | -48.762
-6.5 | -0.705 | 0.01471 | 0.017 | -47.97
-6 | -0.652 | 0.01195 | 0.016 | -54.547
-5.5 | -0.596 | 0.01354 | 0.016 | -44.045
-5 | -0.54 | 0.01305 | 0.015 | -41.38
-4.5 | -0.483 | 0.01262 | 0.015 | -38.261
-4 | -0.425 | 0.01216 | 0.014 | -34.941
-3.5 | -0.367 | 0.01189 | 0.014 | -30.833
-3 | -0.308 | 0.01163 | 0.013 | -26.454
-2.5 | -0.248 | 0.00989 | 0.013 | -25.125
-2 | -0.189 | 0.01068 | 0.012 | -17.65
-1.5 | -0.129 | 0.01118 | 0.012 | -11.507
-1 | -0.068 | 0.00943 | 0.011 | -7.255
-0.5 | -0.008 | 0.00937 | 0.011 | -0.87
0 | 0.052 | 0.00941 | 0.01 | 5.52
0.5 | 0.112 | 0.00943 | 0.009 | 11.861
1 | 0.172 | 0.00954 | 0.009 | 17.987
1.5 | 0.231 | 0.00963 | 0.008 | 23.997
2 | 0.29 | 0.00989 | 0.008 | 29.335
2.5 | 0.349 | 0.01017 | 0.007 | 34.277
3 | 0.407 | 0.01046 | 0.006 | 38.896
3.5 | 0.465 | 0.01081 | 0.006 | 42.987
4 | 0.522 | 0.01124 | 0.005 | 46.402
4.5 | 0.578 | 0.01314 | 0.005 | 44.01
5 | 0.634 | 0.01377 | 0.004 | 46.021
5.5 | 0.69 | 0.01441 | 0.003 | 47.899
6 | 0.745 | 0.01506 | 0.003 | 49.443
6.5 | 0.799 | 0.01577 | 0.002 | 50.69
7 | 0.853 | 0.01653 | 0.002 | 51.618
7.5 | 0.906 | 0.01738 | 0.001 | 52.114
8 | 0.958 | 0.01842 | 0 | 51.987
8.5 | 1.009 | 0.0194 | 0 | 52.007
9 | 1.053 | 0.0237 | -0.001 | 44.454
9.5 | 1.102 | 0.02534 | -0.001 | 43.485
10 | 1.15 | 0.02687 | -0.002 | 42.814
10.5 | 1.197 | 0.02929 | -0.003 | 40.872
11 | 1.241 | 0.03156 | -0.003 | 39.333
11.5 | 1.284 | 0.03358 | -0.004 | 38.232
12 | 1.325 | 0.03571 | -0.004 | 37.109
12.5 | 1.364 | 0.03848 | -0.005 | 35.455
13 | 1.401 | 0.04113 | -0.006 | 34.069
13.5 | 1.435 | 0.04506 | -0.006 | 31.839
14 | 1.47 | 0.04744 | -0.007 | 30.984
14.5 | 1.499 | 0.05215 | -0.007 | 28.749
15 | 1.526 | 0.05616 | -0.008 | 27.178
15.5 | 1.552 | 0.06099 | -0.008 | 25.451
16 | 1.574 | 0.06601 | -0.009 | 23.843
16.5 | 1.593 | 0.07259 | -0.009 | 21.947
17 | 1.597 | 0.08086 | -0.01 | 19.748
17.5 | 1.594 | 0.08943 | -0.01 | 17.829
18 | 1.597 | 0.09724 | -0.011 | 16.425
18.5 | 1.58 | 0.11136 | -0.011 | 14.185
19 | 1.591 | 0.11068 | -0.012 | 14.373
19.5 | 1.543 | 0.13939 | -0.011 | 11.069
20 | 1.541 | 0.14577 | -0.012 | 10.571

## 18. Re 250k Mach 0.00 (2)
BIGFOIL.COM POLAR EXPORT
goe738
GOE 738 |  |  |  | Cl Max: | 1.2898 | at alpha= | 19.5 | deg
XFOIL ncrit=9 |  |  |  | L/D Max: | 68.8648 | at alpha= | 7 | deg
Re: | 250000 |  |  | Cd Min: | 0.19135 | at alpha= | -17 | deg
Mach: | 0 |  |  | Cl=0 at alpha= | -0.57974 | deg
|  |  |  | @ Cl=0.1, Cd= | 0.010869
|  |  |  | @ Cl=0.4, Cd= | 0.012057
|  |  |  | @ Cl=0.6, Cd= | 0.012328
alpha (deg) | Cl | Cd | Cm | Cl/Cd
-17 | -0.5938 | 0.19135 | 0.0356 | -3.1032
-16.5 | -0.6031 | 0.18228 | 0.0272 | -3.3086
-16 | -0.5705 | 0.1768 | 0.0271 | -3.2268
-15.5 | -0.552 | 0.17092 | 0.0245 | -3.2296
-15 | -0.5581 | 0.16118 | 0.0175 | -3.4626
-14.5 | -0.5308 | 0.15599 | 0.0167 | -3.4028
-14 | -0.5605 | 0.14327 | 0.0058 | -3.9122
-13.5 | -0.5228 | 0.13936 | 0.0075 | -3.7514
-13 | -0.9412 | 0.05174 | -0.046 | -18.191
-12.5 | -0.9771 | 0.0456 | -0.0426 | -21.4276
-12 | -0.9898 | 0.0416 | -0.0371 | -23.7933
-11.5 | -0.9865 | 0.03756 | -0.0327 | -26.2646
-11 | -0.9697 | 0.03379 | -0.0296 | -28.6978
-10.5 | -0.9179 | 0.02991 | -0.0316 | -30.6887
-10 | -0.8807 | 0.02833 | -0.0289 | -31.0872
-9.5 | -0.8446 | 0.02658 | -0.0258 | -31.7758
-9 | -0.8036 | 0.02449 | -0.0235 | -32.8134
-8.5 | -0.7582 | 0.02298 | -0.0219 | -32.9939
-8 | -0.713 | 0.02185 | -0.0198 | -32.6316
-7.5 | -0.6663 | 0.02016 | -0.0183 | -33.0506
-7 | -0.6188 | 0.0191 | -0.0166 | -32.3979
-6.5 | -0.5719 | 0.01792 | -0.015 | -31.9141
-6 | -0.5251 | 0.01689 | -0.0133 | -31.0894
-5.5 | -0.4774 | 0.0161 | -0.0115 | -29.6522
-5 | -0.4285 | 0.01539 | -0.0099 | -27.8428
-4.5 | -0.3796 | 0.01468 | -0.0085 | -25.8583
-4 | -0.3302 | 0.01408 | -0.0071 | -23.4517
-3.5 | -0.2801 | 0.01359 | -0.0057 | -20.6107
-3 | -0.2298 | 0.01303 | -0.0045 | -17.6362
-2.5 | -0.182 | 0.01238 | -0.0028 | -14.7011
-2 | -0.1385 | 0.01161 | -0.0001 | -11.9294
-1.5 | -0.0936 | 0.01107 | 0.0026 | -8.4553
-1 | -0.0448 | 0.01086 | 0.0051 | -4.1252
-0.5 | 0.0085 | 0.01079 | 0.0068 | 0.78777
0 | 0.0681 | 0.0108 | 0.0071 | 6.3056
0.5 | 0.1373 | 0.01095 | 0.0054 | 12.5388
1 | 0.2122 | 0.0112 | 0.0025 | 18.9464
1.5 | 0.2986 | 0.0116 | -0.0027 | 25.7414
2 | 0.3935 | 0.01204 | -0.0096 | 32.6827
2.5 | 0.4809 | 0.01227 | -0.0156 | 39.1932
3 | 0.5641 | 0.01235 | -0.0212 | 45.6761
3.5 | 0.6465 | 0.0123 | -0.0268 | 52.561
4 | 0.6986 | 0.01229 | -0.0266 | 56.843
4.5 | 0.741 | 0.01233 | -0.0245 | 60.0973
5 | 0.7839 | 0.01245 | -0.0223 | 62.9639
5.5 | 0.8265 | 0.01265 | -0.0201 | 65.336
6 | 0.8692 | 0.01288 | -0.0178 | 67.4845
6.5 | 0.911 | 0.0133 | -0.0155 | 68.4962
7 | 0.9524 | 0.01383 | -0.0132 | 68.8648
7.5 | 0.9925 | 0.01453 | -0.0107 | 68.307
8 | 1.0319 | 0.01527 | -0.0082 | 67.5769
8.5 | 1.0695 | 0.0161 | -0.0055 | 66.4286
9 | 1.1052 | 0.017 | -0.0027 | 65.0118
9.5 | 1.138 | 0.018 | 0.0005 | 63.2222
10 | 1.1665 | 0.0191 | 0.0042 | 61.0733
10.5 | 1.188 | 0.02029 | 0.0087 | 58.551
11 | 1.196 | 0.02171 | 0.0145 | 55.0898
11.5 | 1.205 | 0.02384 | 0.0182 | 50.5453
12 | 1.214 | 0.02659 | 0.0206 | 45.6563
12.5 | 1.2125 | 0.03057 | 0.0226 | 39.6631
13 | 1.2067 | 0.03528 | 0.0242 | 34.2035
13.5 | 1.205 | 0.03987 | 0.0254 | 30.2232
14 | 1.2065 | 0.04427 | 0.0264 | 27.2532
14.5 | 1.2157 | 0.04818 | 0.027 | 25.2325
15 | 1.229 | 0.0516 | 0.028 | 23.8178
15.5 | 1.2404 | 0.05566 | 0.028 | 22.2853
16 | 1.2515 | 0.05974 | 0.0279 | 20.9491
16.5 | 1.261 | 0.0641 | 0.0277 | 19.6724
17 | 1.266 | 0.06933 | 0.0265 | 18.2605
17.5 | 1.2779 | 0.07346 | 0.0261 | 17.3959
18 | 1.282 | 0.0789 | 0.0249 | 16.2484
18.5 | 1.2817 | 0.08514 | 0.0229 | 15.054
19 | 1.2882 | 0.09035 | 0.0214 | 14.2579
19.5 | 1.2898 | 0.09626 | 0.0197 | 13.3991
20 | 1.2743 | 0.10531 | 0.0156 | 12.1005

## 19. Re 250k Mach 0.10 (1)
BIGFOIL.COM POLAR EXPORT
goe738
GOE 738 |  |  |  | Cl Max: | 1.589 | at alpha= | 17 | deg
JavaFoil+Calcfoil stall+Eppler ext transition |  |  |  | L/D Max: | 52.331 | at alpha= | 7.5 | deg
Re: | 250000 |  |  | Cd Min: | 0.00943 | at alpha= | 0 | deg
Mach: | 0.1 |  |  | Cl=0 at alpha= | -0.43333 | deg
|  |  |  | @ Cl=0.1, Cd= | 0.009454
|  |  |  | @ Cl=0.4, Cd= | 0.010464
|  |  |  | @ Cl=0.6, Cd= | 0.013444
alpha (deg) | Cl | Cd | Cm | Cl/Cd
-20 | -1.143 | 0.20349 | 0.011 | -5.615
-19.5 | -1.147 | 0.19469 | 0.012 | -5.891
-19 | -1.15 | 0.18413 | 0.012 | -6.244
-18.5 | -1.151 | 0.17399 | 0.012 | -6.613
-18 | -1.15 | 0.16433 | 0.011 | -6.997
-17.5 | -1.147 | 0.15636 | 0.011 | -7.335
-17 | -1.142 | 0.14704 | 0.011 | -7.77
-16.5 | -1.136 | 0.1398 | 0.011 | -8.125
-16 | -1.127 | 0.13186 | 0.011 | -8.545
-15.5 | -1.117 | 0.12412 | 0.011 | -8.998
-15 | -1.103 | 0.11929 | 0.011 | -9.243
-14.5 | -1.088 | 0.11307 | 0.011 | -9.625
-14 | -1.074 | 0.10562 | 0.012 | -10.169
-13.5 | -1.053 | 0.10133 | 0.011 | -10.392
-13 | -1.033 | 0.09429 | 0.012 | -10.952
-12.5 | -1.009 | 0.08876 | 0.012 | -11.366
-12 | -0.985 | 0.08345 | 0.012 | -11.803
-11.5 | -0.958 | 0.07743 | 0.012 | -12.375
-11 | -0.931 | 0.07196 | 0.012 | -12.938
-10.5 | -0.907 | 0.06457 | 0.013 | -14.052
-10 | -0.885 | 0.0564 | 0.014 | -15.686
-9.5 | -0.865 | 0.04755 | 0.015 | -18.191
-9 | -0.902 | 0.02537 | 0.017 | -35.546
-8.5 | -0.887 | 0.01989 | 0.018 | -44.616
-8 | -0.851 | 0.01725 | 0.018 | -49.355
-7.5 | -0.807 | 0.01627 | 0.017 | -49.622
-7 | -0.758 | 0.0156 | 0.017 | -48.599
-6.5 | -0.708 | 0.01479 | 0.017 | -47.895
-6 | -0.655 | 0.01198 | 0.016 | -54.665
-5.5 | -0.599 | 0.01361 | 0.016 | -44.007
-5 | -0.542 | 0.01309 | 0.015 | -41.439
-4.5 | -0.485 | 0.01269 | 0.015 | -38.23
-4 | -0.427 | 0.0123 | 0.014 | -34.717
-3.5 | -0.368 | 0.01192 | 0.014 | -30.889
-3 | -0.309 | 0.01167 | 0.013 | -26.495
-2.5 | -0.25 | 0.00994 | 0.013 | -25.111
-2 | -0.189 | 0.01157 | 0.012 | -16.373
-1.5 | -0.129 | 0.01123 | 0.012 | -11.511
-1 | -0.069 | 0.00944 | 0.011 | -7.29
-0.5 | -0.008 | 0.00945 | 0.011 | -0.867
0 | 0.052 | 0.00943 | 0.01 | 5.532
0.5 | 0.112 | 0.00946 | 0.009 | 11.87
1 | 0.172 | 0.00961 | 0.009 | 17.926
1.5 | 0.232 | 0.0097 | 0.008 | 23.924
2 | 0.291 | 0.00994 | 0.008 | 29.325
2.5 | 0.35 | 0.01021 | 0.007 | 34.308
3 | 0.409 | 0.01051 | 0.006 | 38.851
3.5 | 0.467 | 0.01086 | 0.006 | 42.974
4 | 0.524 | 0.0113 | 0.005 | 46.355
4.5 | 0.581 | 0.01322 | 0.005 | 43.927
5 | 0.637 | 0.01388 | 0.004 | 45.855
5.5 | 0.693 | 0.01451 | 0.003 | 47.763
6 | 0.748 | 0.01518 | 0.003 | 49.277
6.5 | 0.803 | 0.01588 | 0.002 | 50.543
7 | 0.857 | 0.01676 | 0.002 | 51.136
7.5 | 0.91 | 0.01739 | 0.001 | 52.331
8 | 0.961 | 0.0186 | 0 | 51.674
8.5 | 1.01 | 0.02154 | 0 | 46.9
9 | 1.057 | 0.02396 | -0.001 | 44.131
9.5 | 1.106 | 0.02563 | -0.001 | 43.139
10 | 1.155 | 0.02721 | -0.002 | 42.436
10.5 | 1.201 | 0.02962 | -0.003 | 40.531
11 | 1.245 | 0.03194 | -0.003 | 38.972
11.5 | 1.288 | 0.0336 | -0.004 | 38.326
12 | 1.328 | 0.03621 | -0.004 | 36.678
12.5 | 1.367 | 0.03915 | -0.005 | 34.926
13 | 1.404 | 0.04204 | -0.006 | 33.4
13.5 | 1.436 | 0.04588 | -0.006 | 31.301
14 | 1.472 | 0.04837 | -0.007 | 30.427
14.5 | 1.499 | 0.05331 | -0.007 | 28.127
15 | 1.526 | 0.05762 | -0.008 | 26.482
15.5 | 1.55 | 0.06239 | -0.008 | 24.839
16 | 1.57 | 0.06805 | -0.009 | 23.072
16.5 | 1.587 | 0.07519 | -0.009 | 21.105
17 | 1.589 | 0.08335 | -0.01 | 19.061
17.5 | 1.579 | 0.0949 | -0.01 | 16.636
18 | 1.579 | 0.10236 | -0.011 | 15.425
18.5 | 1.573 | 0.11134 | -0.011 | 14.13
19 | 1.559 | 0.12178 | -0.011 | 12.804
19.5 | 1.522 | 0.1453 | -0.011 | 10.472
20 | 1.515 | 0.15116 | -0.012 | 10.023

## 20. Re 250k Mach 0.10 (2)
BIGFOIL.COM POLAR EXPORT
goe738
GOE 738 |  |  |  | Cl Max: | 1.2805 | at alpha= | 19 | deg
XFOIL ncrit=9 |  |  |  | L/D Max: | 68.3955 | at alpha= | 6.5 | deg
Re: | 250000 |  |  | Cd Min: | 0.18315 | at alpha= | -16.5 | deg
Mach: | 0.1 |  |  | Cl=0 at alpha= | -0.57939 | deg
|  |  |  | @ Cl=0.1, Cd= | 0.010898
|  |  |  | @ Cl=0.4, Cd= | 0.012094
|  |  |  | @ Cl=0.6, Cd= | 0.012384
alpha (deg) | Cl | Cd | Cm | Cl/Cd
-16.5 | -0.6037 | 0.18315 | 0.0275 | -3.2962
-16 | -0.5703 | 0.17753 | 0.0275 | -3.2124
-15.5 | -0.5514 | 0.17164 | 0.0248 | -3.2125
-15 | -0.5573 | 0.16198 | 0.0178 | -3.4405
-14.5 | -0.5295 | 0.15674 | 0.017 | -3.3782
-13 | -0.8448 | 0.06119 | -0.0428 | -13.8062
-12.5 | -0.9279 | 0.04905 | -0.0459 | -18.9174
-12 | -0.9597 | 0.04357 | -0.0413 | -22.0266
-11.5 | -0.9721 | 0.03918 | -0.0356 | -24.8111
-11 | -0.9628 | 0.03497 | -0.0319 | -27.5322
-10.5 | -0.9182 | 0.03078 | -0.033 | -29.8311
-10 | -0.882 | 0.02903 | -0.0302 | -30.3824
-9.5 | -0.8464 | 0.02717 | -0.0271 | -31.152
-9 | -0.8076 | 0.02522 | -0.0242 | -32.0222
-8.5 | -0.7615 | 0.02333 | -0.0227 | -32.6404
-8 | -0.7162 | 0.0221 | -0.0207 | -32.4072
-7.5 | -0.6693 | 0.0204 | -0.0191 | -32.8088
-7 | -0.6216 | 0.01942 | -0.0172 | -32.0082
-6.5 | -0.5746 | 0.01809 | -0.0156 | -31.7634
-6 | -0.5274 | 0.01703 | -0.0138 | -30.9689
-5.5 | -0.4794 | 0.0162 | -0.012 | -29.5926
-5 | -0.4303 | 0.01552 | -0.0103 | -27.7255
-4.5 | -0.3807 | 0.01481 | -0.0089 | -25.7056
-4 | -0.3314 | 0.01416 | -0.0074 | -23.404
-3.5 | -0.281 | 0.01365 | -0.006 | -20.5861
-3 | -0.2301 | 0.01313 | -0.0048 | -17.5248
-2.5 | -0.1819 | 0.01247 | -0.0031 | -14.587
-2 | -0.1381 | 0.0117 | -0.0005 | -11.8034
-1.5 | -0.0933 | 0.01113 | 0.0024 | -8.3827
-1 | -0.0445 | 0.0109 | 0.0049 | -4.0826
-0.5 | 0.0084 | 0.01085 | 0.0068 | 0.77419
0 | 0.0686 | 0.01083 | 0.0071 | 6.3343
0.5 | 0.1378 | 0.01098 | 0.0055 | 12.5501
1 | 0.2118 | 0.01123 | 0.0029 | 18.8602
1.5 | 0.2983 | 0.01165 | -0.0022 | 25.6052
2 | 0.3945 | 0.01208 | -0.0093 | 32.6573
2.5 | 0.4826 | 0.01231 | -0.0154 | 39.2039
3 | 0.5664 | 0.0124 | -0.021 | 45.6774
3.5 | 0.6494 | 0.01236 | -0.0266 | 52.5405
4 | 0.7035 | 0.01237 | -0.0267 | 56.8715
4.5 | 0.7461 | 0.01241 | -0.0245 | 60.1209
5 | 0.7891 | 0.01254 | -0.0223 | 62.9266
5.5 | 0.8318 | 0.01271 | -0.02 | 65.4445
6 | 0.8744 | 0.01298 | -0.0176 | 67.3652
6.5 | 0.9165 | 0.0134 | -0.0153 | 68.3955
7 | 0.9573 | 0.014 | -0.0128 | 68.3786
7.5 | 0.9979 | 0.01468 | -0.0103 | 67.9768
8 | 1.037 | 0.01545 | -0.0077 | 67.1197
8.5 | 1.0742 | 0.0163 | -0.0049 | 65.9018
9 | 1.1096 | 0.01722 | -0.0018 | 64.4367
9.5 | 1.1417 | 0.01823 | 0.0016 | 62.6275
10 | 1.1688 | 0.01935 | 0.0055 | 60.4031
10.5 | 1.1855 | 0.02063 | 0.0107 | 57.4649
11 | 1.1924 | 0.0223 | 0.0162 | 53.4709
11.5 | 1.2035 | 0.02451 | 0.0194 | 49.1024
12 | 1.2074 | 0.02776 | 0.0218 | 43.4942
12.5 | 1.2055 | 0.03195 | 0.0236 | 37.7308
13 | 1.1987 | 0.03683 | 0.025 | 32.5468
13.5 | 1.1985 | 0.04138 | 0.0261 | 28.9633
14 | 1.2019 | 0.04568 | 0.027 | 26.3113
14.5 | 1.2114 | 0.04965 | 0.0276 | 24.3988
15 | 1.2253 | 0.05313 | 0.0286 | 23.0623
15.5 | 1.2366 | 0.05727 | 0.0286 | 21.5925
16 | 1.2489 | 0.06123 | 0.0286 | 20.3969
16.5 | 1.2559 | 0.06605 | 0.0281 | 19.0144
17 | 1.2604 | 0.07141 | 0.0268 | 17.6502
17.5 | 1.2766 | 0.07492 | 0.027 | 17.0395
18 | 1.2729 | 0.08169 | 0.0248 | 15.5821
18.5 | 1.2718 | 0.08814 | 0.0228 | 14.4293
19 | 1.2805 | 0.09305 | 0.0214 | 13.7614
19.5 | 1.2724 | 0.10067 | 0.0186 | 12.6393
20 | 1.2561 | 0.11002 | 0.0142 | 11.417

## 21. Re 250k Mach 0.25 (1)
BIGFOIL.COM POLAR EXPORT
goe738
GOE 738 |  |  |  | Cl Max: | 1.525 | at alpha= | 16 | deg
JavaFoil+Calcfoil stall+Eppler ext transition |  |  |  | L/D Max: | 50.778 | at alpha= | 7.5 | deg
Re: | 250000 |  |  | Cd Min: | 0.00955 | at alpha= | -0.5 | deg
Mach: | 0.25 |  |  | Cl=0 at alpha= | -0.43443 | deg
|  |  |  | @ Cl=0.1, Cd= | 0.0096631
|  |  |  | @ Cl=0.4, Cd= | 0.010742
|  |  |  | @ Cl=0.6, Cd= | 0.013887
alpha (deg) | Cl | Cd | Cm | Cl/Cd
-20 | -0.854 | 0.24734 | 0.011 | -3.452
-19.5 | -0.884 | 0.23387 | 0.011 | -3.782
-19 | -0.912 | 0.21594 | 0.012 | -4.226
-18.5 | -0.938 | 0.20176 | 0.012 | -4.648
-18 | -0.96 | 0.18728 | 0.012 | -5.126
-17.5 | -0.979 | 0.17388 | 0.011 | -5.631
-17 | -0.995 | 0.16498 | 0.011 | -6.03
-16.5 | -1.007 | 0.15318 | 0.011 | -6.577
-16 | -1.017 | 0.14419 | 0.011 | -7.051
-15.5 | -1.022 | 0.13855 | 0.011 | -7.376
-15 | -1.024 | 0.12907 | 0.011 | -7.936
-14.5 | -1.022 | 0.14615 | 0.011 | -6.993
-14 | -1.018 | 0.11326 | 0.011 | -8.987
-13.5 | -1.009 | 0.10706 | 0.011 | -9.425
-13 | -0.997 | 0.10081 | 0.011 | -9.893
-12.5 | -0.982 | 0.09398 | 0.011 | -10.448
-12 | -0.966 | 0.08789 | 0.011 | -10.993
-11.5 | -0.945 | 0.08184 | 0.011 | -11.548
-11 | -0.922 | 0.0768 | 0.012 | -12.009
-10.5 | -0.898 | 0.07124 | 0.012 | -12.606
-10 | -0.87 | 0.06561 | 0.012 | -13.264
-9.5 | -0.847 | 0.05848 | 0.013 | -14.492
-9 | -0.823 | 0.04992 | 0.014 | -16.494
-8.5 | -0.859 | 0.02723 | 0.017 | -31.535
-8 | -0.855 | 0.01973 | 0.018 | -43.334
-7.5 | -0.816 | 0.01728 | 0.018 | -47.219
-7 | -0.771 | 0.01633 | 0.017 | -47.232
-6.5 | -0.721 | 0.01543 | 0.017 | -46.763
-6 | -0.67 | 0.01457 | 0.017 | -45.945
-5.5 | -0.613 | 0.01383 | 0.016 | -44.337
-5 | -0.556 | 0.01331 | 0.016 | -41.762
-4.5 | -0.497 | 0.01282 | 0.015 | -38.809
-4 | -0.438 | 0.01245 | 0.015 | -35.199
-3.5 | -0.378 | 0.01201 | 0.014 | -31.486
-3 | -0.317 | 0.01262 | 0.014 | -25.16
-2.5 | -0.256 | 0.01067 | 0.013 | -24.024
-2 | -0.195 | 0.01174 | 0.012 | -16.571
-1.5 | -0.133 | 0.01134 | 0.012 | -11.706
-1 | -0.071 | 0.00957 | 0.011 | -7.384
-0.5 | -0.008 | 0.00955 | 0.011 | -0.882
0 | 0.053 | 0.00961 | 0.01 | 5.567
0.5 | 0.115 | 0.00968 | 0.01 | 11.894
1 | 0.176 | 0.00981 | 0.009 | 17.988
1.5 | 0.238 | 0.00994 | 0.008 | 23.895
2 | 0.298 | 0.01021 | 0.008 | 29.196
2.5 | 0.358 | 0.01049 | 0.007 | 34.153
3 | 0.418 | 0.01085 | 0.007 | 38.548
3.5 | 0.477 | 0.01126 | 0.006 | 42.41
4 | 0.536 | 0.01175 | 0.005 | 45.597
4.5 | 0.594 | 0.01382 | 0.005 | 42.953
5 | 0.652 | 0.01447 | 0.004 | 45.055
5.5 | 0.709 | 0.01512 | 0.004 | 46.887
6 | 0.766 | 0.01591 | 0.003 | 48.127
6.5 | 0.821 | 0.01671 | 0.002 | 49.131
7 | 0.876 | 0.01738 | 0.002 | 50.401
7.5 | 0.93 | 0.01832 | 0.001 | 50.778
8 | 0.983 | 0.01937 | 0 | 50.728
8.5 | 1.031 | 0.0228 | 0 | 45.226
9 | 1.079 | 0.02544 | -0.001 | 42.403
9.5 | 1.127 | 0.02757 | -0.002 | 40.89
10 | 1.175 | 0.02926 | -0.002 | 40.164
10.5 | 1.222 | 0.03213 | -0.003 | 38.027
11 | 1.264 | 0.0345 | -0.003 | 36.641
11.5 | 1.305 | 0.03673 | -0.004 | 35.525
12 | 1.343 | 0.0395 | -0.005 | 34.007
12.5 | 1.379 | 0.04342 | -0.005 | 31.751
13 | 1.412 | 0.04655 | -0.006 | 30.343
13.5 | 1.442 | 0.0504 | -0.006 | 28.617
14 | 1.469 | 0.05469 | -0.007 | 26.852
14.5 | 1.49 | 0.0602 | -0.007 | 24.746
15 | 1.508 | 0.06623 | -0.008 | 22.761
15.5 | 1.522 | 0.07334 | -0.008 | 20.755
16 | 1.525 | 0.08332 | -0.009 | 18.301
16.5 | 1.516 | 0.09813 | -0.009 | 15.452
17 | 1.504 | 0.10811 | -0.009 | 13.915
17.5 | 1.458 | 0.13127 | -0.009 | 11.108
18 | 1.448 | 0.13886 | -0.01 | 10.427
18.5 | 1.427 | 0.14788 | -0.01 | 9.65
19 | 1.376 | 0.16955 | -0.009 | 8.114
19.5 | 1.344 | 0.17468 | -0.01 | 7.696
20 | 1.302 | 0.19025 | -0.01 | 6.843

## 22. Re 250k Mach 0.25 (2)
BIGFOIL.COM POLAR EXPORT
goe738
GOE 738 |  |  |  | Cl Max: | 1.2279 | at alpha= | 16 | deg
XFOIL ncrit=9 |  |  |  | L/D Max: | 66.8436 | at alpha= | 6.5 | deg
Re: | 250000 |  |  | Cd Min: | 0.19608 | at alpha= | 20 | deg
Mach: | 0.25 |  |  | Cl=0 at alpha= | -0.60056 | deg
|  |  |  | @ Cl=0.1, Cd= | 0.011106
|  |  |  | @ Cl=0.4, Cd= | 0.012335
|  |  |  | @ Cl=0.6, Cd= | 0.01271
alpha (deg) | Cl | Cd | Cm | Cl/Cd
-15.5 | -0.5498 | 0.17543 | 0.0268 | -3.134
-15 | -0.5535 | 0.16623 | 0.0196 | -3.3297
-14.5 | -0.5239 | 0.16063 | 0.0188 | -3.2615
-14 | -0.5483 | 0.15039 | 0.008 | -3.6459
-13.5 | -0.5099 | 0.14454 | 0.0095 | -3.5277
-13 | -0.4873 | 0.13864 | 0.0077 | -3.5149
-12.5 | -0.6983 | 0.07925 | -0.0303 | -8.8114
-12 | -0.7796 | 0.05979 | -0.0451 | -13.039
-11.5 | -0.8394 | 0.04906 | -0.0496 | -17.1097
-11 | -0.8814 | 0.04243 | -0.0466 | -20.773
-10.5 | -0.89 | 0.03698 | -0.0433 | -24.0671
-10 | -0.8701 | 0.03361 | -0.0392 | -25.8881
-9.5 | -0.8436 | 0.03115 | -0.035 | -27.0819
-9 | -0.8156 | 0.02841 | -0.0307 | -28.7082
-8.5 | -0.7779 | 0.0257 | -0.0276 | -30.2685
-8 | -0.7324 | 0.02393 | -0.0253 | -30.6059
-7.5 | -0.6859 | 0.0224 | -0.0228 | -30.6205
-7 | -0.6368 | 0.02055 | -0.021 | -30.9878
-6.5 | -0.5881 | 0.01915 | -0.0189 | -30.7102
-6 | -0.5382 | 0.01807 | -0.0169 | -29.7842
-5.5 | -0.4889 | 0.01699 | -0.0149 | -28.7758
-5 | -0.4389 | 0.01612 | -0.0129 | -27.227
-4.5 | -0.3887 | 0.01537 | -0.011 | -25.2895
-4 | -0.3373 | 0.01466 | -0.0093 | -23.0082
-3.5 | -0.2858 | 0.01405 | -0.0078 | -20.3416
-3 | -0.2335 | 0.01355 | -0.0062 | -17.2325
-2.5 | -0.1822 | 0.01295 | -0.0046 | -14.0695
-2 | -0.1351 | 0.0122 | -0.0023 | -11.0738
-1.5 | -0.0909 | 0.01153 | 0.001 | -7.8838
-1 | -0.0425 | 0.01115 | 0.0039 | -3.8117
-0.5 | 0.0107 | 0.01108 | 0.0061 | 0.9657
0 | 0.0704 | 0.01107 | 0.0071 | 6.3595
0.5 | 0.1364 | 0.01115 | 0.0067 | 12.2332
1 | 0.2172 | 0.0114 | 0.0032 | 19.0526
1.5 | 0.2981 | 0.0118 | -0.0004 | 25.2627
2 | 0.3984 | 0.01233 | -0.0075 | 32.3114
2.5 | 0.4911 | 0.01261 | -0.0138 | 38.9453
3 | 0.5782 | 0.01271 | -0.0195 | 45.4917
3.5 | 0.6646 | 0.01271 | -0.0252 | 52.2895
4 | 0.7301 | 0.01269 | -0.0271 | 57.5335
4.5 | 0.7737 | 0.01277 | -0.0246 | 60.5873
5 | 0.8173 | 0.01294 | -0.022 | 63.1607
5.5 | 0.8603 | 0.01319 | -0.0194 | 65.2237
6 | 0.9025 | 0.0136 | -0.0165 | 66.3603
6.5 | 0.9445 | 0.01413 | -0.0137 | 66.8436
7 | 0.9847 | 0.01487 | -0.0107 | 66.2206
7.5 | 1.0245 | 0.01566 | -0.0076 | 65.4215
8 | 1.0617 | 0.01655 | -0.0042 | 64.1511
8.5 | 1.096 | 0.01756 | -0.0005 | 62.4146
9 | 1.1262 | 0.01867 | 0.0037 | 60.3214
9.5 | 1.1497 | 0.01993 | 0.0086 | 57.6869
10 | 1.1588 | 0.02136 | 0.0151 | 54.2509
10.5 | 1.1671 | 0.02343 | 0.0197 | 49.8122
11 | 1.1765 | 0.02611 | 0.0228 | 45.0594
11.5 | 1.1811 | 0.02963 | 0.0249 | 39.8616
12 | 1.1777 | 0.03419 | 0.0265 | 34.4457
12.5 | 1.1703 | 0.03937 | 0.0278 | 29.7257
13 | 1.1674 | 0.04435 | 0.0288 | 26.3224
13.5 | 1.1694 | 0.04906 | 0.0296 | 23.8361
14 | 1.1787 | 0.05346 | 0.0301 | 22.0483
14.5 | 1.1941 | 0.05696 | 0.0313 | 20.9638
15 | 1.2037 | 0.06167 | 0.0313 | 19.5184
15.5 | 1.2132 | 0.06641 | 0.0311 | 18.2683
16 | 1.2279 | 0.07039 | 0.0315 | 17.4442
16.5 | 1.2188 | 0.07797 | 0.029 | 15.6317
17 | 1.2208 | 0.0841 | 0.0273 | 14.5161
17.5 | 1.2225 | 0.09023 | 0.0258 | 13.5487
18 | 1.2017 | 0.10015 | 0.0216 | 11.999
18.5 | 1.189 | 0.10909 | 0.0176 | 10.8993
19 | 1.1935 | 0.11512 | 0.0155 | 10.3674
19.5 | 1.1354 | 0.1325 | 0.0055 | 8.5691
20 | 0.8895 | 0.19608 | -0.032 | 4.5364

## 23. Re 250k Mach 0.50 (1)
BIGFOIL.COM POLAR EXPORT
goe738
GOE 738 |  |  |  | Cl Max: | 1.275 | at alpha= | 11 | deg
JavaFoil+Calcfoil stall+Eppler ext transition |  |  |  | L/D Max: | 43.98 | at alpha= | 6.5 | deg
Re: | 250000 |  |  | Cd Min: | 0.01014 | at alpha= | -0.5 | deg
Mach: | 0.5 |  |  | Cl=0 at alpha= | -0.43382 | deg
|  |  |  | @ Cl=0.1, Cd= | 0.01078
|  |  |  | @ Cl=0.4, Cd= | 0.012075
|  |  |  | @ Cl=0.6, Cd= | 0.015688
alpha (deg) | Cl | Cd | Cm | Cl/Cd
-20 | -1.071 | 0.25643 | 0.017 | -4.177
-19.5 | -1.046 | 0.2735 | 0.017 | -3.823
-19 | -1.014 | 0.25792 | 0.016 | -3.931
-18.5 | -0.988 | 0.23686 | 0.016 | -4.171
-18 | -0.962 | 0.22724 | 0.016 | -4.232
-17.5 | -0.935 | 0.22659 | 0.016 | -4.128
-17 | -0.909 | 0.21608 | 0.015 | -4.208
-16.5 | -0.882 | 0.23698 | 0.015 | -3.723
-16 | -0.857 | 0.20641 | 0.015 | -4.15
-15.5 | -0.83 | 0.20337 | 0.015 | -4.081
-15 | -0.803 | 0.19605 | 0.015 | -4.098
-14.5 | -0.774 | 0.19608 | 0.014 | -3.949
-14 | -0.746 | 0.18354 | 0.013 | -4.067
-13.5 | -0.719 | 0.17546 | 0.013 | -4.1
-13 | -0.693 | 0.16999 | 0.013 | -4.074
-12.5 | -0.665 | 0.18552 | 0.012 | -3.586
-12 | -0.638 | 0.17817 | 0.012 | -3.582
-11.5 | -0.612 | 0.15183 | 0.012 | -4.028
-11 | -0.584 | 0.14388 | 0.012 | -4.062
-10.5 | -0.556 | 0.12007 | 0.011 | -4.633
-10 | -0.529 | 0.10725 | 0.01 | -4.929
-9.5 | -0.501 | 0.10689 | 0.01 | -4.689
-9 | -0.474 | 0.09902 | 0.01 | -4.788
-8.5 | -0.672 | 0.07044 | 0.01 | -9.545
-8 | -0.698 | 0.06392 | 0.01 | -10.917
-7.5 | -0.693 | 0.05687 | 0.011 | -12.187
-7 | -0.679 | 0.04918 | 0.013 | -13.811
-6.5 | -0.722 | 0.02477 | 0.017 | -29.147
-6 | -0.706 | 0.01929 | 0.018 | -36.597
-5.5 | -0.662 | 0.01738 | 0.018 | -38.116
-5 | -0.608 | 0.01604 | 0.017 | -37.938
-4.5 | -0.549 | 0.01529 | 0.017 | -35.895
-4 | -0.486 | 0.0146 | 0.016 | -33.263
-3.5 | -0.42 | 0.01407 | 0.016 | -29.862
-3 | -0.353 | 0.01362 | 0.015 | -25.94
-2.5 | -0.286 | 0.01143 | 0.014 | -24.99
-2 | -0.217 | 0.01296 | 0.014 | -16.75
-1.5 | -0.148 | 0.01228 | 0.013 | -12.07
-1 | -0.079 | 0.01198 | 0.013 | -6.59
-0.5 | -0.009 | 0.01014 | 0.012 | -0.927
0 | 0.059 | 0.01069 | 0.011 | 5.515
0.5 | 0.127 | 0.01084 | 0.011 | 11.707
1 | 0.194 | 0.01103 | 0.01 | 17.605
1.5 | 0.261 | 0.01134 | 0.009 | 23.037
2 | 0.328 | 0.01165 | 0.009 | 28.13
2.5 | 0.394 | 0.01203 | 0.008 | 32.75
3 | 0.46 | 0.01253 | 0.007 | 36.692
3.5 | 0.525 | 0.01309 | 0.007 | 40.077
4 | 0.589 | 0.01554 | 0.006 | 37.916
4.5 | 0.653 | 0.0164 | 0.005 | 39.842
5 | 0.716 | 0.01728 | 0.005 | 41.453
5.5 | 0.778 | 0.01838 | 0.004 | 42.356
6 | 0.839 | 0.01922 | 0.003 | 43.678
6.5 | 0.899 | 0.02044 | 0.002 | 43.98
7 | 0.956 | 0.02216 | 0.002 | 43.119
7.5 | 1.009 | 0.02595 | 0.001 | 38.873
8 | 1.058 | 0.0303 | 0 | 34.917
8.5 | 1.107 | 0.03319 | 0 | 33.366
9 | 1.153 | 0.03618 | -0.001 | 31.855
9.5 | 1.195 | 0.03924 | -0.002 | 30.442
10 | 1.231 | 0.04265 | -0.002 | 28.862
10.5 | 1.26 | 0.04768 | -0.003 | 26.419
11 | 1.275 | 0.0528 | -0.004 | 24.147
11.5 | 1.262 | 0.06314 | -0.004 | 19.99
12 | 1.139 | 0.09598 | -0.003 | 11.865
12.5 | 1.066 | 0.10952 | -0.004 | 9.73
13 | 0.752 | 0.1489 | -0.004 | 5.052
13.5 | 0.781 | 0.16004 | -0.004 | 4.88
14 | 0.808 | 0.19733 | -0.004 | 4.094
14.5 | 0.836 | 0.19193 | -0.005 | 4.357
15 | 0.864 | 0.19521 | -0.005 | 4.425
15.5 | 0.892 | 0.20443 | -0.006 | 4.363
16 | 0.922 | 0.2259 | -0.007 | 4.082

## 24. Re 250k Mach 0.50 (2)
BIGFOIL.COM POLAR EXPORT
goe738
GOE 738 |  |  |  | Cl Max: | 1.0807 | at alpha= | 9.5 | deg
XFOIL ncrit=9 |  |  |  | L/D Max: | 59.4377 | at alpha= | 5 | deg
Re: | 250000 |  |  | Cd Min: | 0.2605 | at alpha= | -20 | deg
Mach: | 0.5 |  |  | Cl=0 at alpha= | -0.75633 | deg
|  |  |  | @ Cl=0.1, Cd= | 0.012179
|  |  |  | @ Cl=0.4, Cd= | 0.013239
|  |  |  | @ Cl=0.6, Cd= | 0.014122
alpha (deg) | Cl | Cd | Cm | Cl/Cd
-20 | -0.7578 | 0.2605 | 0.0767 | -2.909
-19.5 | -0.7348 | 0.25304 | 0.072 | -2.9039
-19 | -0.718 | 0.2447 | 0.0655 | -2.9342
-18.5 | -0.6907 | 0.23722 | 0.0623 | -2.9116
-18 | -0.6751 | 0.22973 | 0.0555 | -2.9387
-17.5 | -0.6492 | 0.22129 | 0.0521 | -2.9337
-17 | -0.6239 | 0.21412 | 0.0484 | -2.9138
-16.5 | -0.6201 | 0.20687 | 0.0395 | -2.9975
-16 | -0.5822 | 0.19842 | 0.0388 | -2.9342
-15.5 | -0.5598 | 0.19105 | 0.0344 | -2.9301
-15 | -0.5475 | 0.18256 | 0.028 | -2.999
-14.5 | -0.5175 | 0.17558 | 0.0256 | -2.9474
-14 | -0.523 | 0.16814 | 0.0163 | -3.1105
-13.5 | -0.482 | 0.15957 | 0.0156 | -3.0206
-13 | -0.4572 | 0.15245 | 0.0119 | -2.999
-12.5 | -0.4682 | 0.14298 | 0.0017 | -3.2746
-12 | -0.4111 | 0.13563 | -0.0013 | -3.031
-11.5 | -0.4229 | 0.12649 | -0.0111 | -3.3433
-11 | -0.4079 | 0.11423 | -0.0137 | -3.5709
-10.5 | -0.4013 | 0.10556 | -0.0173 | -3.8016
-10 | -0.4098 | 0.09453 | -0.0232 | -4.3351
-9.5 | -0.435 | 0.08122 | -0.0311 | -5.3558
-9 | -0.4933 | 0.06279 | -0.044 | -7.8563
-8.5 | -0.5662 | 0.04699 | -0.0565 | -12.0494
-8 | -0.6102 | 0.03939 | -0.0565 | -15.4912
-7.5 | -0.6412 | 0.03421 | -0.0499 | -18.7431
-7 | -0.6487 | 0.02965 | -0.0425 | -21.8786
-6.5 | -0.6229 | 0.02601 | -0.0372 | -23.9485
-6 | -0.5802 | 0.0234 | -0.0327 | -24.7949
-5.5 | -0.5297 | 0.02106 | -0.0289 | -25.1519
-5 | -0.4743 | 0.01931 | -0.0255 | -24.5624
-4.5 | -0.4179 | 0.01795 | -0.0224 | -23.2813
-4 | -0.361 | 0.01692 | -0.0193 | -21.3357
-3.5 | -0.3035 | 0.01604 | -0.0163 | -18.9214
-3 | -0.2452 | 0.01531 | -0.0138 | -16.0157
-2.5 | -0.187 | 0.01469 | -0.0114 | -12.7297
-2 | -0.1282 | 0.01415 | -0.009 | -9.0601
-1.5 | -0.073 | 0.01352 | -0.0063 | -5.3994
-1 | -0.025 | 0.01275 | -0.0021 | -1.9608
-0.5 | 0.0263 | 0.01225 | 0.0024 | 2.1469
0 | 0.086 | 0.01217 | 0.0054 | 7.0666
0.5 | 0.1516 | 0.01221 | 0.0072 | 12.4161
1 | 0.2303 | 0.01246 | 0.0066 | 18.4831
1.5 | 0.3199 | 0.01281 | 0.0038 | 24.9727
2 | 0.4227 | 0.01336 | -0.0014 | 31.6392
2.5 | 0.5342 | 0.01391 | -0.0083 | 38.404
3 | 0.6364 | 0.01424 | -0.0142 | 44.691
3.5 | 0.7355 | 0.01448 | -0.0197 | 50.7942
4 | 0.8357 | 0.01469 | -0.0255 | 56.889
4.5 | 0.8895 | 0.01511 | -0.0232 | 58.8683
5 | 0.9302 | 0.01565 | -0.0185 | 59.4377
5.5 | 0.9672 | 0.0164 | -0.0131 | 58.9756
6 | 1.0012 | 0.01734 | -0.0074 | 57.7393
6.5 | 1.0304 | 0.01846 | -0.001 | 55.818
7 | 1.0513 | 0.01981 | 0.0062 | 53.0692
7.5 | 1.0566 | 0.02139 | 0.0149 | 49.3969
8 | 1.0634 | 0.02356 | 0.0216 | 45.1358
8.5 | 1.0732 | 0.02627 | 0.0265 | 40.8527
9 | 1.0798 | 0.02962 | 0.0303 | 36.4551
9.5 | 1.0807 | 0.03382 | 0.0329 | 31.9545
10 | 1.0786 | 0.03873 | 0.0346 | 27.8492
10.5 | 1.0737 | 0.04425 | 0.0355 | 24.2644
11 | 1.066 | 0.05053 | 0.0355 | 21.0964
11.5 | 1.0569 | 0.05728 | 0.0351 | 18.4515
12 | 1.0491 | 0.06418 | 0.0344 | 16.3462
12.5 | 1.0377 | 0.07186 | 0.033 | 14.4406
13 | 1.0337 | 0.07889 | 0.0319 | 13.1031
13.5 | 1.0021 | 0.08981 | 0.0277 | 11.158
14 | 0.9487 | 0.1044 | 0.0204 | 9.0872
14.5 | 0.9274 | 0.11528 | 0.0156 | 8.0448

## 25. Re 500k Mach 0.00 (1)
BIGFOIL.COM POLAR EXPORT
goe738
GOE 738 |  |  |  | Cl Max: | 1.637 | at alpha= | 17.5 | deg
JavaFoil+Calcfoil stall+Eppler ext transition |  |  |  | L/D Max: | 66.427 | at alpha= | 8.5 | deg
Re: | 500000 |  |  | Cd Min: | 0.00642 | at alpha= | 0.5 | deg
Mach: | 0 |  |  | Cl=0 at alpha= | -0.43443 | deg
|  |  |  | @ Cl=0.1, Cd= | 0.0064475
|  |  |  | @ Cl=0.4, Cd= | 0.007972
|  |  |  | @ Cl=0.6, Cd= | 0.010646
alpha (deg) | Cl | Cd | Cm | Cl/Cd
-20 | -1.179 | 0.18098 | 0.013 | -6.513
-19.5 | -1.181 | 0.17174 | 0.013 | -6.876
-19 | -1.182 | 0.16495 | 0.013 | -7.166
-18.5 | -1.18 | 0.15743 | 0.013 | -7.497
-18 | -1.177 | 0.14616 | 0.013 | -8.056
-17.5 | -1.173 | 0.14055 | 0.013 | -8.343
-17 | -1.167 | 0.13153 | 0.013 | -8.872
-16.5 | -1.158 | 0.12403 | 0.013 | -9.333
-16 | -1.149 | 0.11748 | 0.013 | -9.777
-15.5 | -1.138 | 0.11172 | 0.014 | -10.19
-15 | -1.123 | 0.10702 | 0.013 | -10.49
-14.5 | -1.107 | 0.09951 | 0.013 | -11.126
-14 | -1.092 | 0.09259 | 0.014 | -11.795
-13.5 | -1.076 | 0.08621 | 0.014 | -12.485
-13 | -1.058 | 0.07927 | 0.014 | -13.342
-12.5 | -1.04 | 0.07126 | 0.015 | -14.59
-12 | -1.019 | 0.06402 | 0.015 | -15.923
-11.5 | -1.011 | 0.05234 | 0.016 | -19.311
-11 | -1.043 | 0.03026 | 0.018 | -34.478
-10.5 | -1.04 | 0.02282 | 0.019 | -45.587
-10 | -1.016 | 0.01963 | 0.019 | -51.763
-9.5 | -0.98 | 0.01781 | 0.019 | -55.043
-9 | -0.944 | 0.01634 | 0.018 | -57.774
-8.5 | -0.903 | 0.01523 | 0.018 | -59.26
-8 | -0.858 | 0.01426 | 0.018 | -60.136
-7.5 | -0.81 | 0.01361 | 0.017 | -59.485
-7 | -0.759 | 0.01314 | 0.017 | -57.799
-6.5 | -0.706 | 0.01254 | 0.017 | -56.304
-6 | -0.652 | 0.01014 | 0.016 | -64.301
-5.5 | -0.597 | 0.00981 | 0.016 | -60.842
-5 | -0.54 | 0.00949 | 0.015 | -56.938
-4.5 | -0.483 | 0.00918 | 0.015 | -52.641
-4 | -0.425 | 0.01035 | 0.014 | -41.063
-3.5 | -0.367 | 0.00871 | 0.014 | -42.114
-3 | -0.308 | 0.00848 | 0.013 | -36.302
-2.5 | -0.248 | 0.00833 | 0.013 | -29.811
-2 | -0.189 | 0.00896 | 0.012 | -21.044
-1.5 | -0.129 | 0.00861 | 0.012 | -14.938
-1 | -0.068 | 0.0075 | 0.011 | -9.13
-0.5 | -0.008 | 0.00664 | 0.011 | -1.229
0 | 0.053 | 0.00654 | 0.01 | 8.047
0.5 | 0.114 | 0.00642 | 0.01 | 17.69
1 | 0.174 | 0.00642 | 0.009 | 27.157
1.5 | 0.235 | 0.00648 | 0.008 | 36.283
2 | 0.296 | 0.00653 | 0.008 | 45.357
2.5 | 0.357 | 0.00778 | 0.007 | 45.879
3 | 0.413 | 0.00803 | 0.007 | 51.414
3.5 | 0.472 | 0.00829 | 0.006 | 56.905
4 | 0.53 | 0.00852 | 0.005 | 62.203
4.5 | 0.584 | 0.01052 | 0.005 | 55.493
5 | 0.641 | 0.01097 | 0.004 | 58.366
5.5 | 0.697 | 0.01149 | 0.003 | 60.612
6 | 0.753 | 0.01197 | 0.003 | 62.847
6.5 | 0.807 | 0.01255 | 0.002 | 64.313
7 | 0.861 | 0.01319 | 0.002 | 65.267
7.5 | 0.915 | 0.01383 | 0.001 | 66.115
8 | 0.967 | 0.01463 | 0 | 66.14
8.5 | 1.019 | 0.01535 | 0 | 66.427
9 | 1.061 | 0.01997 | -0.001 | 53.117
9.5 | 1.109 | 0.02151 | -0.001 | 51.568
10 | 1.158 | 0.0227 | -0.002 | 51.025
10.5 | 1.205 | 0.02472 | -0.003 | 48.75
11 | 1.25 | 0.0266 | -0.003 | 47.002
11.5 | 1.294 | 0.02847 | -0.004 | 45.428
12 | 1.335 | 0.03006 | -0.005 | 44.428
12.5 | 1.376 | 0.03239 | -0.005 | 42.472
13 | 1.414 | 0.03453 | -0.006 | 40.944
13.5 | 1.45 | 0.03718 | -0.006 | 38.985
14 | 1.484 | 0.03967 | -0.007 | 37.411
14.5 | 1.515 | 0.04344 | -0.007 | 34.872
15 | 1.544 | 0.04644 | -0.008 | 33.255
15.5 | 1.572 | 0.05017 | -0.009 | 31.33
16 | 1.597 | 0.05386 | -0.009 | 29.65
16.5 | 1.619 | 0.05849 | -0.01 | 27.681
17 | 1.629 | 0.06334 | -0.01 | 25.713
17.5 | 1.637 | 0.06693 | -0.011 | 24.451
18 | 1.634 | 0.07511 | -0.011 | 21.753
18.5 | 1.632 | 0.08113 | -0.012 | 20.115
19 | 1.627 | 0.08748 | -0.012 | 18.592
19.5 | 1.616 | 0.09433 | -0.013 | 17.137
20 | 1.6 | 0.10486 | -0.013 | 15.256

## 26. Re 500k Mach 0.00 (2)
BIGFOIL.COM POLAR EXPORT
goe738
GOE 738 |  |  |  | Cl Max: | 1.2945 | at alpha= | 19.5 | deg
XFOIL ncrit=9 |  |  |  | L/D Max: | 87.3149 | at alpha= | 6 | deg
Re: | 500000 |  |  | Cd Min: | 0.22637 | at alpha= | -20 | deg
Mach: | 0 |  |  | Cl=0 at alpha= | -0.59356 | deg
|  |  |  | @ Cl=0.1, Cd= | 0.0078172
|  |  |  | @ Cl=0.4, Cd= | 0.0083579
|  |  |  | @ Cl=0.6, Cd= | 0.0091558
alpha (deg) | Cl | Cd | Cm | Cl/Cd
-20 | -0.6887 | 0.22637 | 0.0567 | -3.0424
-19.5 | -0.6894 | 0.21577 | 0.049 | -3.1951
-19 | -0.6626 | 0.21189 | 0.0478 | -3.1271
-18.5 | -0.6427 | 0.20705 | 0.045 | -3.1041
-17.5 | -1.0143 | 0.09204 | -0.0225 | -11.0202
-17 | -1.0903 | 0.07159 | -0.0373 | -15.2298
-16.5 | -1.1334 | 0.05902 | -0.0448 | -19.2037
-16 | -1.146 | 0.05159 | -0.0478 | -22.2136
-15.5 | -1.1492 | 0.04601 | -0.0493 | -24.9772
-15 | -1.1511 | 0.04121 | -0.0495 | -27.9325
-14.5 | -1.1507 | 0.03724 | -0.0483 | -30.8996
-14 | -1.146 | 0.03408 | -0.0458 | -33.6268
-13.5 | -1.138 | 0.03142 | -0.0422 | -36.219
-13 | -1.1252 | 0.02933 | -0.0378 | -38.3635
-12.5 | -1.1029 | 0.02666 | -0.0344 | -41.3691
-12 | -1.0752 | 0.02509 | -0.0309 | -42.8537
-11.5 | -1.0305 | 0.02393 | -0.0301 | -43.0631
-11 | -0.9981 | 0.02281 | -0.0265 | -43.7571
-10.5 | -0.9621 | 0.02127 | -0.0236 | -45.2327
-10 | -0.9229 | 0.02006 | -0.0211 | -46.007
-9.5 | -0.8802 | 0.01918 | -0.0188 | -45.8916
-9 | -0.8355 | 0.01834 | -0.0168 | -45.5562
-8.5 | -0.793 | 0.01709 | -0.0146 | -46.4014
-8 | -0.7455 | 0.01635 | -0.013 | -45.5963
-7.5 | -0.6996 | 0.01543 | -0.0111 | -45.3402
-7 | -0.6501 | 0.01484 | -0.0098 | -43.8073
-6.5 | -0.6021 | 0.01399 | -0.0082 | -43.0379
-6 | -0.5525 | 0.01334 | -0.0068 | -41.4168
-5.5 | -0.5019 | 0.01276 | -0.0055 | -39.3339
-5 | -0.4511 | 0.01213 | -0.0043 | -37.1888
-4.5 | -0.3998 | 0.01157 | -0.0032 | -34.5549
-4 | -0.3476 | 0.01112 | -0.0022 | -31.259
-3.5 | -0.2943 | 0.01073 | -0.0015 | -27.4278
-3 | -0.241 | 0.0104 | -0.0007 | -23.1731
-2.5 | -0.1881 | 0.01003 | 0.0002 | -18.7537
-2 | -0.1363 | 0.00955 | 0.0011 | -14.2723
-1.5 | -0.0872 | 0.00896 | 0.0026 | -9.7321
-0.5 | 0.009 | 0.00803 | 0.0065 | 1.1208
0 | 0.0595 | 0.00784 | 0.0083 | 7.5893
0.5 | 0.1128 | 0.00781 | 0.0095 | 14.443
1 | 0.1688 | 0.00776 | 0.0101 | 21.7526
1.5 | 0.2301 | 0.0078 | 0.0096 | 29.5
2 | 0.2991 | 0.00799 | 0.0074 | 37.4343
2.5 | 0.3803 | 0.00827 | 0.0028 | 45.9855
3 | 0.461 | 0.00863 | -0.0018 | 53.4183
3.5 | 0.5373 | 0.00893 | -0.0057 | 60.168
4 | 0.6095 | 0.00919 | -0.0089 | 66.3221
4.5 | 0.6886 | 0.00933 | -0.0138 | 73.8049
5 | 0.763 | 0.00954 | -0.0177 | 79.979
5.5 | 0.8398 | 0.00977 | -0.0224 | 85.957
6 | 0.8845 | 0.01013 | -0.0207 | 87.3149
6.5 | 0.9261 | 0.01066 | -0.0185 | 86.8762
7 | 0.9675 | 0.01127 | -0.0162 | 85.8474
7.5 | 1.0092 | 0.01188 | -0.014 | 84.9495
8 | 1.0506 | 0.0125 | -0.0117 | 84.048
8.5 | 1.0909 | 0.01316 | -0.0093 | 82.8951
9 | 1.1288 | 0.01393 | -0.0066 | 81.0337
9.5 | 1.1679 | 0.01457 | -0.0041 | 80.1579
10 | 1.2038 | 0.01531 | -0.0012 | 78.6283
10.5 | 1.2338 | 0.01624 | 0.0023 | 75.9729
11 | 1.2479 | 0.01755 | 0.008 | 71.1054
11.5 | 1.2445 | 0.02001 | 0.0138 | 62.1939
12 | 1.2456 | 0.02336 | 0.017 | 53.3219
12.5 | 1.2519 | 0.02682 | 0.0191 | 46.6779
13 | 1.2557 | 0.03076 | 0.0206 | 40.8225
13.5 | 1.2669 | 0.03428 | 0.0215 | 36.9574
14 | 1.267 | 0.03896 | 0.0222 | 32.5205
14.5 | 1.2766 | 0.04293 | 0.0225 | 29.7368
15 | 1.2792 | 0.04787 | 0.0223 | 26.7224
15.5 | 1.2767 | 0.05352 | 0.0218 | 23.8546
16 | 1.2842 | 0.05832 | 0.0212 | 22.0199
16.5 | 1.2879 | 0.06367 | 0.0203 | 20.2277
17 | 1.2869 | 0.06964 | 0.0191 | 18.4793
17.5 | 1.2874 | 0.07539 | 0.018 | 17.0765
18 | 1.2911 | 0.0811 | 0.0165 | 15.9199
18.5 | 1.2931 | 0.08711 | 0.0147 | 14.8444
19 | 1.2917 | 0.09365 | 0.0126 | 13.7928
19.5 | 1.2945 | 0.09927 | 0.0111 | 13.0402
20 | 1.2913 | 0.1065 | 0.0082 | 12.1249

## 27. Re 500k Mach 0.10 (1)
BIGFOIL.COM POLAR EXPORT
goe738
GOE 738 |  |  |  | Cl Max: | 1.627 | at alpha= | 17.5 | deg
JavaFoil+Calcfoil stall+Eppler ext transition |  |  |  | L/D Max: | 66.281 | at alpha= | 7.5 | deg
Re: | 500000 |  |  | Cd Min: | 0.00643 | at alpha= | 1.5 | deg
Mach: | 0.1 |  |  | Cl=0 at alpha= | -0.43443 | deg
|  |  |  | @ Cl=0.1, Cd= | 0.0064715
|  |  |  | @ Cl=0.4, Cd= | 0.0080025
|  |  |  | @ Cl=0.6, Cd= | 0.01069
alpha (deg) | Cl | Cd | Cm | Cl/Cd
-20 | -1.144 | 0.18346 | 0.012 | -6.235
-19.5 | -1.15 | 0.17781 | 0.013 | -6.467
-19 | -1.154 | 0.1691 | 0.013 | -6.823
-18.5 | -1.154 | 0.15719 | 0.013 | -7.343
-18 | -1.155 | 0.1491 | 0.013 | -7.743
-17.5 | -1.152 | 0.14278 | 0.013 | -8.069
-17 | -1.149 | 0.13235 | 0.013 | -8.681
-16.5 | -1.144 | 0.12817 | 0.013 | -8.926
-16 | -1.134 | 0.12006 | 0.013 | -9.447
-15.5 | -1.126 | 0.11253 | 0.013 | -10.004
-15 | -1.112 | 0.10925 | 0.013 | -10.18
-14.5 | -1.099 | 0.10219 | 0.013 | -10.753
-14 | -1.086 | 0.0935 | 0.014 | -11.611
-13.5 | -1.066 | 0.08865 | 0.014 | -12.026
-13 | -1.052 | 0.08093 | 0.014 | -13
-12.5 | -1.032 | 0.07392 | 0.014 | -13.965
-12 | -1.016 | 0.06559 | 0.015 | -15.491
-11.5 | -1.001 | 0.05624 | 0.016 | -17.806
-11 | -1.028 | 0.03417 | 0.018 | -30.098
-10.5 | -1.034 | 0.02423 | 0.019 | -42.687
-10 | -1.014 | 0.02024 | 0.019 | -50.122
-9.5 | -0.98 | 0.0186 | 0.019 | -52.703
-9 | -0.945 | 0.01704 | 0.018 | -55.448
-8.5 | -0.905 | 0.01586 | 0.018 | -57.06
-8 | -0.86 | 0.01439 | 0.018 | -59.788
-7.5 | -0.812 | 0.01375 | 0.018 | -59.069
-7 | -0.762 | 0.01327 | 0.017 | -57.461
-6.5 | -0.709 | 0.0126 | 0.017 | -56.28
-6 | -0.655 | 0.01025 | 0.016 | -63.888
-5.5 | -0.599 | 0.00985 | 0.016 | -60.822
-5 | -0.543 | 0.00953 | 0.015 | -56.976
-4.5 | -0.485 | 0.00917 | 0.015 | -52.922
-4 | -0.427 | 0.01046 | 0.014 | -40.812
-3.5 | -0.369 | 0.00876 | 0.014 | -42.099
-3 | -0.309 | 0.00847 | 0.013 | -36.53
-2.5 | -0.25 | 0.00832 | 0.013 | -30.01
-2 | -0.19 | 0.00894 | 0.012 | -21.209
-1.5 | -0.129 | 0.00851 | 0.012 | -15.189
-1 | -0.069 | 0.00746 | 0.011 | -9.222
-0.5 | -0.008 | 0.00668 | 0.011 | -1.228
0 | 0.053 | 0.00651 | 0.01 | 8.129
0.5 | 0.114 | 0.00646 | 0.01 | 17.666
1 | 0.175 | 0.00648 | 0.009 | 27.041
1.5 | 0.236 | 0.00643 | 0.008 | 36.761
2 | 0.298 | 0.00655 | 0.008 | 45.46
2.5 | 0.355 | 0.00786 | 0.007 | 45.19
3 | 0.415 | 0.00805 | 0.007 | 51.518
3.5 | 0.474 | 0.00826 | 0.006 | 57.408
4 | 0.532 | 0.00856 | 0.005 | 62.23
4.5 | 0.586 | 0.01057 | 0.005 | 55.444
5 | 0.643 | 0.01106 | 0.004 | 58.165
5.5 | 0.7 | 0.0116 | 0.003 | 60.306
6 | 0.756 | 0.01209 | 0.003 | 62.499
6.5 | 0.81 | 0.01267 | 0.002 | 63.964
7 | 0.864 | 0.01339 | 0.002 | 64.553
7.5 | 0.919 | 0.01386 | 0.001 | 66.281
8 | 0.971 | 0.01478 | 0 | 65.714
8.5 | 1.018 | 0.01763 | 0 | 57.749
9 | 1.064 | 0.02022 | -0.001 | 52.637
9.5 | 1.113 | 0.02177 | -0.001 | 51.136
10 | 1.162 | 0.02297 | -0.002 | 50.583
10.5 | 1.209 | 0.02504 | -0.003 | 48.275
11 | 1.254 | 0.02698 | -0.003 | 46.493
11.5 | 1.297 | 0.02851 | -0.004 | 45.476
12 | 1.338 | 0.03048 | -0.005 | 43.905
12.5 | 1.378 | 0.03287 | -0.005 | 41.927
13 | 1.416 | 0.0353 | -0.006 | 40.109
13.5 | 1.452 | 0.0379 | -0.006 | 38.313
14 | 1.485 | 0.04031 | -0.007 | 36.842
14.5 | 1.515 | 0.04428 | -0.008 | 34.212
15 | 1.544 | 0.04741 | -0.008 | 32.559
15.5 | 1.57 | 0.05132 | -0.009 | 30.597
16 | 1.593 | 0.05503 | -0.009 | 28.953
16.5 | 1.614 | 0.05992 | -0.01 | 26.937
17 | 1.624 | 0.0641 | -0.01 | 25.331
17.5 | 1.627 | 0.06875 | -0.011 | 23.67
18 | 1.622 | 0.07763 | -0.011 | 20.897
18.5 | 1.616 | 0.08403 | -0.012 | 19.235
19 | 1.609 | 0.08936 | -0.012 | 18.005
19.5 | 1.595 | 0.09823 | -0.013 | 16.233
20 | 1.573 | 0.10963 | -0.013 | 14.352

## 28. Re 500k Mach 0.10 (2)
BIGFOIL.COM POLAR EXPORT
goe738
GOE 738 |  |  |  | Cl Max: | 1.2847 | at alpha= | 19.5 | deg
XFOIL ncrit=9 |  |  |  | L/D Max: | 87.0088 | at alpha= | 6 | deg
Re: | 500000 |  |  | Cd Min: | 0.21668 | at alpha= | -19.5 | deg
Mach: | 0.1 |  |  | Cl=0 at alpha= | -0.59858 | deg
|  |  |  | @ Cl=0.1, Cd= | 0.007843
|  |  |  | @ Cl=0.4, Cd= | 0.0083797
|  |  |  | @ Cl=0.6, Cd= | 0.0091649
alpha (deg) | Cl | Cd | Cm | Cl/Cd
-19.5 | -0.6918 | 0.21668 | 0.0492 | -3.1927
-19 | -0.6641 | 0.21269 | 0.0483 | -3.1224
-18.5 | -0.6437 | 0.20788 | 0.0455 | -3.0965
-17 | -1.0155 | 0.08574 | -0.0269 | -11.8439
-16.5 | -1.0721 | 0.06909 | -0.0385 | -15.5174
-16 | -1.0988 | 0.05874 | -0.0447 | -18.7062
-15.5 | -1.1121 | 0.05118 | -0.0483 | -21.7292
-15 | -1.1219 | 0.04492 | -0.0501 | -24.9755
-14.5 | -1.1271 | 0.03997 | -0.0501 | -28.1986
-14 | -1.1271 | 0.03611 | -0.0483 | -31.213
-13.5 | -1.1239 | 0.03291 | -0.0452 | -34.1507
-13 | -1.1153 | 0.03037 | -0.041 | -36.7237
-12.5 | -1.0983 | 0.02762 | -0.0371 | -39.7647
-12 | -1.0723 | 0.02578 | -0.0335 | -41.5943
-11.5 | -1.0305 | 0.02454 | -0.0322 | -41.9927
-11 | -0.9996 | 0.02333 | -0.0283 | -42.8461
-10.5 | -0.9635 | 0.02203 | -0.0252 | -43.7358
-10 | -0.9259 | 0.02042 | -0.0224 | -45.3428
-9.5 | -0.8835 | 0.01948 | -0.0201 | -45.3542
-9 | -0.8388 | 0.01862 | -0.0179 | -45.0483
-8.5 | -0.7964 | 0.01731 | -0.0156 | -46.0081
-8 | -0.749 | 0.01652 | -0.0138 | -45.339
-7.5 | -0.7026 | 0.01559 | -0.0119 | -45.0674
-7 | -0.6534 | 0.01496 | -0.0104 | -43.6765
-6.5 | -0.605 | 0.0141 | -0.0087 | -42.9078
-6 | -0.5546 | 0.01347 | -0.0073 | -41.173
-5.5 | -0.5036 | 0.01292 | -0.006 | -38.9783
-5 | -0.4529 | 0.01223 | -0.0047 | -37.0319
-4.5 | -0.4013 | 0.01166 | -0.0036 | -34.4168
-4 | -0.3492 | 0.01117 | -0.0025 | -31.2623
-3.5 | -0.2955 | 0.01078 | -0.0017 | -27.4119
-3 | -0.2418 | 0.01044 | -0.0009 | -23.1609
-2.5 | -0.1887 | 0.01009 | 0 | -18.7017
-2 | -0.1363 | 0.00961 | 0.001 | -14.1831
-1.5 | -0.0867 | 0.00902 | 0.0024 | -9.612
-1 | -0.0395 | 0.00845 | 0.0045 | -4.6746
-0.5 | 0.0097 | 0.00807 | 0.0064 | 1.202
0 | 0.0604 | 0.00788 | 0.0082 | 7.665
0.5 | 0.1139 | 0.00783 | 0.0094 | 14.5466
1 | 0.1699 | 0.0078 | 0.0101 | 21.7821
1.5 | 0.2312 | 0.00783 | 0.0097 | 29.5275
2 | 0.3 | 0.00801 | 0.0077 | 37.4532
2.5 | 0.382 | 0.0083 | 0.003 | 46.0241
3 | 0.4633 | 0.00866 | -0.0016 | 53.4988
3.5 | 0.5399 | 0.00895 | -0.0055 | 60.324
4 | 0.6126 | 0.00921 | -0.0087 | 66.5147
4.5 | 0.6925 | 0.00937 | -0.0136 | 73.9061
5 | 0.7671 | 0.0096 | -0.0175 | 79.9062
5.5 | 0.8446 | 0.00985 | -0.0222 | 85.7462
6 | 0.8901 | 0.01023 | -0.0206 | 87.0088
6.5 | 0.9318 | 0.01078 | -0.0183 | 86.4378
7 | 0.9729 | 0.01142 | -0.0159 | 85.1926
7.5 | 1.0146 | 0.01204 | -0.0136 | 84.2691
8 | 1.0562 | 0.01266 | -0.0112 | 83.4281
8.5 | 1.0968 | 0.01331 | -0.0088 | 82.4042
9 | 1.135 | 0.01406 | -0.006 | 80.7255
9.5 | 1.1717 | 0.01483 | -0.0031 | 79.0088
10 | 1.2067 | 0.01559 | 0 | 77.4022
10.5 | 1.2351 | 0.01657 | 0.0039 | 74.5383
11 | 1.2403 | 0.01812 | 0.0106 | 68.4492
11.5 | 1.2386 | 0.02098 | 0.0153 | 59.0372
12 | 1.2423 | 0.02436 | 0.0181 | 50.9975
12.5 | 1.2479 | 0.028 | 0.02 | 44.5679
13 | 1.2519 | 0.03202 | 0.0214 | 39.0974
13.5 | 1.2605 | 0.03585 | 0.0223 | 35.1604
14 | 1.2605 | 0.04065 | 0.0228 | 31.0086
14.5 | 1.2691 | 0.04484 | 0.023 | 28.3029
15 | 1.2708 | 0.05 | 0.0227 | 25.416
15.5 | 1.2692 | 0.05567 | 0.0222 | 22.7986
16 | 1.2758 | 0.06067 | 0.0215 | 21.0285
16.5 | 1.2788 | 0.06619 | 0.0204 | 19.3201
17 | 1.2779 | 0.07222 | 0.0192 | 17.6945
17.5 | 1.2792 | 0.07798 | 0.018 | 16.4042
18 | 1.2823 | 0.08386 | 0.0164 | 15.291
18.5 | 1.2838 | 0.09003 | 0.0146 | 14.2597
19 | 1.2823 | 0.0966 | 0.0125 | 13.2743
19.5 | 1.2847 | 0.10252 | 0.0107 | 12.5312
20 | 1.2805 | 0.10993 | 0.0077 | 11.6483

## 29. Re 500k Mach 0.25 (1)
BIGFOIL.COM POLAR EXPORT
goe738
GOE 738 |  |  |  | Cl Max: | 1.573 | at alpha= | 16.5 | deg
JavaFoil+Calcfoil stall+Eppler ext transition |  |  |  | L/D Max: | 64.486 | at alpha= | 8 | deg
Re: | 500000 |  |  | Cd Min: | 0.00646 | at alpha= | 1 | deg
Mach: | 0.25 |  |  | Cl=0 at alpha= | -0.43548 | deg
|  |  |  | @ Cl=0.1, Cd= | 0.0065035
|  |  |  | @ Cl=0.4, Cd= | 0.0081615
|  |  |  | @ Cl=0.6, Cd= | 0.011069
alpha (deg) | Cl | Cd | Cm | Cl/Cd
-20 | -0.854 | 0.21693 | 0.012 | -3.938
-19.5 | -0.885 | 0.20498 | 0.012 | -4.317
-19 | -0.913 | 0.19157 | 0.012 | -4.766
-18.5 | -0.938 | 0.17921 | 0.012 | -5.236
-18 | -0.961 | 0.16739 | 0.012 | -5.739
-17.5 | -0.98 | 0.1583 | 0.012 | -6.19
-17 | -0.996 | 0.14856 | 0.012 | -6.701
-16.5 | -1.008 | 0.13961 | 0.012 | -7.223
-16 | -1.02 | 0.13316 | 0.012 | -7.661
-15.5 | -1.025 | 0.12587 | 0.012 | -8.14
-15 | -1.029 | 0.11644 | 0.013 | -8.839
-14.5 | -1.022 | 0.13032 | 0.011 | -7.844
-14 | -1.024 | 0.10215 | 0.013 | -10.028
-13.5 | -1.015 | 0.09795 | 0.012 | -10.365
-13 | -1.007 | 0.09046 | 0.013 | -11.127
-12.5 | -0.993 | 0.08489 | 0.013 | -11.692
-12 | -0.98 | 0.0773 | 0.014 | -12.681
-11.5 | -0.964 | 0.07023 | 0.014 | -13.727
-11 | -0.95 | 0.06167 | 0.015 | -15.407
-10.5 | -0.959 | 0.04435 | 0.017 | -21.63
-10 | -0.98 | 0.02815 | 0.018 | -34.799
-9.5 | -0.965 | 0.0229 | 0.019 | -42.142
-9 | -0.944 | 0.01858 | 0.019 | -50.818
-8.5 | -0.91 | 0.01727 | 0.019 | -52.686
-8 | -0.871 | 0.01581 | 0.018 | -55.086
-7.5 | -0.825 | 0.01443 | 0.018 | -57.175
-7 | -0.776 | 0.01383 | 0.018 | -56.108
-6.5 | -0.725 | 0.01311 | 0.017 | -55.283
-6 | -0.67 | 0.01028 | 0.017 | -65.179
-5.5 | -0.614 | 0.0098 | 0.016 | -62.633
-5 | -0.556 | 0.00949 | 0.016 | -58.6
-4.5 | -0.498 | 0.00907 | 0.015 | -54.907
-4 | -0.438 | 0.00894 | 0.015 | -49.066
-3.5 | -0.378 | 0.00861 | 0.014 | -43.933
-3 | -0.318 | 0.00844 | 0.014 | -37.637
-2.5 | -0.256 | 0.00819 | 0.013 | -31.319
-2 | -0.195 | 0.00901 | 0.013 | -21.601
-1.5 | -0.133 | 0.00864 | 0.012 | -15.359
-1 | -0.071 | 0.00758 | 0.012 | -9.32
-0.5 | -0.008 | 0.00666 | 0.011 | -1.266
0 | 0.054 | 0.00654 | 0.01 | 8.321
0.5 | 0.117 | 0.00649 | 0.01 | 18.079
1 | 0.18 | 0.00646 | 0.009 | 27.871
1.5 | 0.24 | 0.00769 | 0.009 | 31.281
2 | 0.302 | 0.00781 | 0.008 | 38.685
2.5 | 0.363 | 0.00806 | 0.007 | 45.085
3 | 0.425 | 0.00823 | 0.007 | 51.61
3.5 | 0.485 | 0.00856 | 0.006 | 56.657
4 | 0.545 | 0.00883 | 0.005 | 61.725
4.5 | 0.599 | 0.01106 | 0.005 | 54.176
5 | 0.658 | 0.01159 | 0.004 | 56.733
5.5 | 0.716 | 0.01207 | 0.004 | 59.276
6 | 0.772 | 0.01274 | 0.003 | 60.63
6.5 | 0.828 | 0.01339 | 0.002 | 61.837
7 | 0.884 | 0.01389 | 0.002 | 63.672
7.5 | 0.939 | 0.0146 | 0.001 | 64.297
8 | 0.993 | 0.0154 | 0 | 64.486
8.5 | 1.04 | 0.01874 | 0 | 55.481
9 | 1.086 | 0.02156 | -0.001 | 50.348
9.5 | 1.134 | 0.02341 | -0.002 | 48.46
10 | 1.183 | 0.0249 | -0.002 | 47.528
10.5 | 1.23 | 0.02716 | -0.003 | 45.277
11 | 1.274 | 0.02938 | -0.003 | 43.356
11.5 | 1.315 | 0.03103 | -0.004 | 42.38
12 | 1.355 | 0.03327 | -0.005 | 40.723
12.5 | 1.39 | 0.03647 | -0.005 | 38.117
13 | 1.425 | 0.03907 | -0.006 | 36.473
13.5 | 1.456 | 0.04213 | -0.006 | 34.574
14 | 1.485 | 0.04531 | -0.007 | 32.771
14.5 | 1.509 | 0.0496 | -0.008 | 30.414
15 | 1.529 | 0.05398 | -0.008 | 28.325
15.5 | 1.547 | 0.05913 | -0.009 | 26.165
16 | 1.561 | 0.06376 | -0.009 | 24.476
16.5 | 1.573 | 0.06931 | -0.01 | 22.694
17 | 1.562 | 0.07608 | -0.01 | 20.532
17.5 | 1.539 | 0.08678 | -0.011 | 17.737
18 | 1.517 | 0.0961 | -0.011 | 15.78
18.5 | 1.49 | 0.10307 | -0.012 | 14.452
19 | 1.451 | 0.11414 | -0.012 | 12.714
19.5 | 1.403 | 0.12998 | -0.012 | 10.794
20 | 1.34 | 0.15488 | -0.012 | 8.651

## 30. Re 500k Mach 0.25 (2)
BIGFOIL.COM POLAR EXPORT
goe738
GOE 738 |  |  |  | Cl Max: | 1.2376 | at alpha= | 17.5 | deg
XFOIL ncrit=9 |  |  |  | L/D Max: | 84.8111 | at alpha= | 6 | deg
Re: | 500000 |  |  | Cd Min: | 0.1971 | at alpha= | -17.5 | deg
Mach: | 0.25 |  |  | Cl=0 at alpha= | -0.63939 | deg
|  |  |  | @ Cl=0.1, Cd= | 0.0080132
|  |  |  | @ Cl=0.4, Cd= | 0.0084881
|  |  |  | @ Cl=0.6, Cd= | 0.0092898
alpha (deg) | Cl | Cd | Cm | Cl/Cd
-17.5 | -0.623 | 0.1971 | 0.0392 | -3.1608
-17 | -0.6017 | 0.19187 | 0.0365 | -3.136
-16.5 | -0.6045 | 0.18038 | 0.0288 | -3.3513
-16 | -0.5772 | 0.17599 | 0.0275 | -3.2797
-14.5 | -0.8508 | 0.08263 | -0.0266 | -10.2965
-14 | -0.9363 | 0.06089 | -0.0432 | -15.3769
-13.5 | -0.9821 | 0.04866 | -0.0511 | -20.1829
-13 | -1.0109 | 0.04071 | -0.0534 | -24.8317
-12.5 | -1.0271 | 0.03539 | -0.0518 | -29.0223
-11.5 | -1.0001 | 0.02871 | -0.0467 | -34.8346
-11 | -0.9871 | 0.02694 | -0.0405 | -36.6407
-10.5 | -0.9667 | 0.02508 | -0.0348 | -38.5447
-10 | -0.9343 | 0.02342 | -0.0306 | -39.8933
-9.5 | -0.8977 | 0.02141 | -0.0273 | -41.929
-9 | -0.8552 | 0.0202 | -0.0243 | -42.3366
-8.5 | -0.8099 | 0.01907 | -0.0215 | -42.4698
-8 | -0.7661 | 0.01763 | -0.0187 | -43.4543
-7.5 | -0.7171 | 0.01671 | -0.0165 | -42.9144
-7 | -0.6692 | 0.01568 | -0.0142 | -42.6786
-6.5 | -0.6178 | 0.01499 | -0.0123 | -41.2141
-6 | -0.568 | 0.01405 | -0.0103 | -40.427
-5.5 | -0.5165 | 0.01331 | -0.0086 | -38.8054
-5 | -0.4642 | 0.01266 | -0.0069 | -36.6667
-4.5 | -0.4107 | 0.01204 | -0.0055 | -34.1113
-4 | -0.3569 | 0.01148 | -0.0042 | -31.0889
-3 | -0.2466 | 0.01068 | -0.0021 | -23.0899
-2.5 | -0.1912 | 0.01033 | -0.0011 | -18.5092
-2 | -0.137 | 0.00994 | 0 | -13.7827
-1.5 | -0.0846 | 0.00936 | 0.0014 | -9.0385
-1 | -0.0357 | 0.00871 | 0.0034 | -4.0987
-0.5 | 0.0138 | 0.00831 | 0.0057 | 1.6606
0 | 0.0653 | 0.00807 | 0.0078 | 8.0917
0.5 | 0.1203 | 0.00798 | 0.0092 | 15.0752
1 | 0.1774 | 0.00797 | 0.0101 | 22.2585
1.5 | 0.2384 | 0.008 | 0.0102 | 29.8
2 | 0.3096 | 0.00813 | 0.0082 | 38.0812
2.5 | 0.3903 | 0.00844 | 0.0043 | 46.2441
3 | 0.475 | 0.00886 | -0.0004 | 53.6117
3.5 | 0.5539 | 0.00914 | -0.0041 | 60.6018
4 | 0.6339 | 0.0094 | -0.0083 | 67.4362
4.5 | 0.713 | 0.00965 | -0.0124 | 73.886
5 | 0.7903 | 0.00994 | -0.0162 | 79.507
5.5 | 0.8707 | 0.01033 | -0.021 | 84.2885
6 | 0.9202 | 0.01085 | -0.0198 | 84.8111
6.5 | 0.9621 | 0.01145 | -0.017 | 84.0262
7 | 1.0039 | 0.0121 | -0.0142 | 82.9669
7.5 | 1.0455 | 0.01278 | -0.0113 | 81.8075
8 | 1.0854 | 0.01353 | -0.0081 | 80.2217
8.5 | 1.1226 | 0.01437 | -0.0047 | 78.1211
9 | 1.1597 | 0.01514 | -0.0012 | 76.5984
9.5 | 1.1917 | 0.01604 | 0.0029 | 74.2955
10 | 1.2099 | 0.01721 | 0.0088 | 70.3021
10.5 | 1.2145 | 0.0192 | 0.0147 | 63.2552
11 | 1.2143 | 0.02261 | 0.0185 | 53.7063
11.5 | 1.213 | 0.02669 | 0.0211 | 45.4477
12 | 1.2147 | 0.03094 | 0.0229 | 39.2599
12.5 | 1.2155 | 0.03552 | 0.0242 | 34.2202
13 | 1.2215 | 0.03988 | 0.025 | 30.6294
13.5 | 1.2219 | 0.04497 | 0.0254 | 27.1714
14 | 1.2233 | 0.05029 | 0.0253 | 24.3249
14.5 | 1.2295 | 0.05534 | 0.025 | 22.2172
15 | 1.2286 | 0.0613 | 0.0242 | 20.0424
15.5 | 1.2298 | 0.06708 | 0.0235 | 18.3333
16 | 1.2343 | 0.07278 | 0.0224 | 16.9593
16.5 | 1.2354 | 0.07898 | 0.021 | 15.6419
17 | 1.2362 | 0.085 | 0.0198 | 14.5435
17.5 | 1.2376 | 0.09147 | 0.018 | 13.5301
18 | 1.2376 | 0.0982 | 0.0159 | 12.6029
18.5 | 1.2375 | 0.10501 | 0.0135 | 11.7846
19 | 1.2366 | 0.1118 | 0.0112 | 11.0608
19.5 | 1.2291 | 0.12015 | 0.0075 | 10.2297
20 | 1.2245 | 0.1281 | 0.0037 | 9.5589

## 31. Re 500k Mach 0.50 (1)
BIGFOIL.COM POLAR EXPORT
goe738
GOE 738 |  |  |  | Cl Max: | 1.288 | at alpha= | 11 | deg
JavaFoil+Calcfoil stall+Eppler ext transition |  |  |  | L/D Max: | 54.902 | at alpha= | 6.5 | deg
Re: | 500000 |  |  | Cd Min: | 0.00813 | at alpha= | -0.5 | deg
Mach: | 0.5 |  |  | Cl=0 at alpha= | -0.43478 | deg
|  |  |  | @ Cl=0.1, Cd= | 0.0083006
|  |  |  | @ Cl=0.4, Cd= | 0.00908
|  |  |  | @ Cl=0.6, Cd= | 0.012654
alpha (deg) | Cl | Cd | Cm | Cl/Cd
-20 | -1.071 | 0.22014 | 0.018 | -4.866
-19.5 | -1.047 | 0.22309 | 0.018 | -4.693
-19 | -1.016 | 0.21881 | 0.017 | -4.641
-18.5 | -0.989 | 0.20378 | 0.016 | -4.851
-18 | -0.962 | 0.19653 | 0.016 | -4.896
-17.5 | -0.936 | 0.18891 | 0.016 | -4.953
-17 | -0.91 | 0.18563 | 0.016 | -4.9
-16.5 | -0.883 | 0.19354 | 0.015 | -4.56
-16 | -0.857 | 0.1717 | 0.015 | -4.989
-15.5 | -0.83 | 0.16757 | 0.015 | -4.954
-15 | -0.804 | 0.16316 | 0.015 | -4.925
-14.5 | -0.776 | 0.16131 | 0.014 | -4.81
-14 | -0.747 | 0.15256 | 0.014 | -4.898
-13.5 | -0.72 | 0.14623 | 0.013 | -4.923
-13 | -0.693 | 0.14148 | 0.013 | -4.897
-12.5 | -0.666 | 0.14973 | 0.012 | -4.445
-12 | -0.638 | 0.14565 | 0.012 | -4.383
-11.5 | -0.612 | 0.12474 | 0.012 | -4.905
-11 | -0.585 | 0.1191 | 0.012 | -4.91
-10.5 | -0.558 | 0.10654 | 0.012 | -5.234
-10 | -0.529 | 0.09311 | 0.01 | -5.681
-9.5 | -0.501 | 0.09322 | 0.01 | -5.379
-9 | -0.474 | 0.08633 | 0.01 | -5.494
-8.5 | -0.673 | 0.06376 | 0.01 | -10.556
-8 | -0.705 | 0.0569 | 0.012 | -12.398
-7.5 | -0.726 | 0.04208 | 0.015 | -17.248
-7 | -0.783 | 0.02024 | 0.019 | -38.658
-6.5 | -0.76 | 0.01708 | 0.019 | -44.491
-6 | -0.718 | 0.01523 | 0.018 | -47.136
-5.5 | -0.667 | 0.01397 | 0.018 | -47.752
-5 | -0.611 | 0.01297 | 0.018 | -47.1
-4.5 | -0.55 | 0.01021 | 0.017 | -53.853
-4 | -0.486 | 0.00977 | 0.016 | -49.752
-3.5 | -0.42 | 0.00937 | 0.016 | -44.891
-3 | -0.354 | 0.00981 | 0.015 | -36.052
-2.5 | -0.286 | 0.00962 | 0.015 | -29.703
-2 | -0.217 | 0.00938 | 0.014 | -23.151
-1.5 | -0.148 | 0.01022 | 0.013 | -14.497
-1 | -0.079 | 0.00993 | 0.013 | -7.947
-0.5 | -0.009 | 0.00813 | 0.012 | -1.157
0 | 0.06 | 0.00826 | 0.011 | 7.234
0.5 | 0.129 | 0.00833 | 0.011 | 15.437
1 | 0.197 | 0.00845 | 0.01 | 23.339
1.5 | 0.265 | 0.00867 | 0.009 | 30.581
2 | 0.333 | 0.00881 | 0.009 | 37.765
2.5 | 0.4 | 0.00908 | 0.008 | 44.003
3 | 0.466 | 0.00949 | 0.007 | 49.138
3.5 | 0.532 | 0.00993 | 0.007 | 53.6
4 | 0.594 | 0.01259 | 0.006 | 47.132
4.5 | 0.658 | 0.01327 | 0.005 | 49.613
5 | 0.722 | 0.01398 | 0.005 | 51.644
5.5 | 0.785 | 0.01485 | 0.004 | 52.863
6 | 0.847 | 0.01554 | 0.003 | 54.499
6.5 | 0.906 | 0.01651 | 0.003 | 54.902
7 | 0.963 | 0.01786 | 0.002 | 53.94
7.5 | 1.016 | 0.02158 | 0.001 | 47.069
8 | 1.066 | 0.0254 | 0 | 41.956
8.5 | 1.116 | 0.0279 | 0 | 39.981
9 | 1.162 | 0.03045 | -0.001 | 38.17
9.5 | 1.203 | 0.03346 | -0.002 | 35.958
10 | 1.241 | 0.03645 | -0.002 | 34.04
10.5 | 1.27 | 0.04049 | -0.003 | 31.371
11 | 1.288 | 0.04484 | -0.004 | 28.731
11.5 | 1.283 | 0.05188 | -0.004 | 24.732
12 | 1.251 | 0.05905 | -0.005 | 21.192
12.5 | 1.137 | 0.07796 | -0.005 | 14.59
13 | 0.755 | 0.13059 | -0.004 | 5.781
13.5 | 0.781 | 0.1358 | -0.004 | 5.753
14 | 0.808 | 0.16469 | -0.004 | 4.908
14.5 | 0.837 | 0.1606 | -0.005 | 5.21
15 | 0.865 | 0.16645 | -0.005 | 5.194
15.5 | 0.893 | 0.1725 | -0.006 | 5.178
16 | 0.927 | 0.19277 | -0.007 | 4.808

## 32. Re 500k Mach 0.50 (2)
BIGFOIL.COM POLAR EXPORT
goe738
GOE 738 |  |  |  | Cl Max: | 1.135 | at alpha= | 9.5 | deg
XFOIL ncrit=9 |  |  |  | L/D Max: | 74.2502 | at alpha= | 5 | deg
Re: | 500000 |  |  | Cd Min: | 0.25749 | at alpha= | -20 | deg
Mach: | 0.5 |  |  | Cl=0 at alpha= | -0.84566 | deg
|  |  |  | @ Cl=0.1, Cd= | 0.0089529
|  |  |  | @ Cl=0.4, Cd= | 0.0090458
|  |  |  | @ Cl=0.6, Cd= | 0.0099451
alpha (deg) | Cl | Cd | Cm | Cl/Cd
-20 | -0.7578 | 0.25749 | 0.0751 | -2.943
-19.5 | -0.7337 | 0.25071 | 0.0709 | -2.9265
-19 | -0.7207 | 0.24072 | 0.0633 | -2.9939
-18.5 | -0.6921 | 0.234 | 0.0608 | -2.9577
-18 | -0.6687 | 0.22685 | 0.0565 | -2.9478
-17.5 | -0.6555 | 0.21679 | 0.0495 | -3.0237
-17 | -0.6272 | 0.21056 | 0.0469 | -2.9787
-16.5 | -0.6164 | 0.20129 | 0.0395 | -3.0622
-16 | -0.5903 | 0.1936 | 0.0364 | -3.0491
-15.5 | -0.5634 | 0.1874 | 0.0334 | -3.0064
-15 | -0.5641 | 0.17633 | 0.0241 | -3.1991
-14.5 | -0.5291 | 0.17018 | 0.0232 | -3.1091
-13.5 | -0.4971 | 0.15 | 0.0059 | -3.314
-13 | -0.4786 | 0.14142 | 0.0043 | -3.3842
-12.5 | -0.466 | 0.13318 | 0.0007 | -3.499
-12 | -0.4612 | 0.12326 | -0.0044 | -3.7417
-11.5 | -0.4693 | 0.11093 | -0.0113 | -4.2306
-11 | -0.505 | 0.09434 | -0.0213 | -5.353
-10.5 | -0.5173 | 0.08387 | -0.0273 | -6.1679
-10 | -0.5672 | 0.06787 | -0.0379 | -8.3572
-9.5 | -0.6383 | 0.04948 | -0.053 | -12.9002
-9 | -0.6837 | 0.03891 | -0.0594 | -17.5713
-8.5 | -0.7187 | 0.03209 | -0.0579 | -22.3964
-8 | -0.7385 | 0.02731 | -0.0511 | -27.0414
-7.5 | -0.7368 | 0.02396 | -0.0428 | -30.7513
-7 | -0.7056 | 0.02144 | -0.0368 | -32.9104
-6.5 | -0.6621 | 0.01929 | -0.0317 | -34.3235
-6 | -0.6136 | 0.01747 | -0.0271 | -35.1231
-5.5 | -0.5578 | 0.01614 | -0.0232 | -34.5601
-5 | -0.5032 | 0.01491 | -0.0195 | -33.7492
-4.5 | -0.4466 | 0.01389 | -0.0161 | -32.1526
-4 | -0.3875 | 0.01303 | -0.0132 | -29.7391
-3.5 | -0.3271 | 0.01231 | -0.0106 | -26.5719
-3 | -0.265 | 0.01179 | -0.0084 | -22.4767
-2.5 | -0.2021 | 0.01135 | -0.0066 | -17.8062
-2 | -0.1388 | 0.01098 | -0.0049 | -12.6412
-1 | -0.0167 | 0.01012 | -0.0012 | -1.6502
-0.5 | 0.0374 | 0.00941 | 0.0017 | 3.9745
0 | 0.0917 | 0.00898 | 0.005 | 10.2116
0.5 | 0.1498 | 0.00879 | 0.0078 | 17.0421
1 | 0.2127 | 0.00875 | 0.0097 | 24.3086
1.5 | 0.2776 | 0.00879 | 0.0112 | 31.5813
2 | 0.3479 | 0.00891 | 0.0117 | 39.046
2.5 | 0.4323 | 0.00913 | 0.0094 | 47.3494
3 | 0.5324 | 0.00961 | 0.0042 | 55.4006
3.5 | 0.6272 | 0.01008 | 0 | 62.2222
4 | 0.7162 | 0.01057 | -0.0033 | 67.7578
4.5 | 0.804 | 0.01122 | -0.0067 | 71.6578
5 | 0.8962 | 0.01207 | -0.0111 | 74.2502
6 | 1.0343 | 0.01396 | -0.012 | 74.0903
6.5 | 1.0645 | 0.01495 | -0.0055 | 71.204
7 | 1.0843 | 0.01623 | 0.0021 | 66.8084
7.5 | 1.0823 | 0.01792 | 0.0116 | 60.3962
8 | 1.0962 | 0.02008 | 0.0174 | 54.5916
8.5 | 1.1127 | 0.02274 | 0.0219 | 48.9314
9 | 1.1283 | 0.02591 | 0.0254 | 43.5469
9.5 | 1.135 | 0.03002 | 0.0281 | 37.8081
10 | 1.1254 | 0.03557 | 0.0301 | 31.639
10.5 | 1.1119 | 0.04174 | 0.0313 | 26.6387
11 | 1.1024 | 0.04812 | 0.0318 | 22.9094
11.5 | 1.0954 | 0.05462 | 0.0317 | 20.0549
12 | 1.0916 | 0.06113 | 0.0314 | 17.857
12.5 | 1.0896 | 0.0677 | 0.0308 | 16.0945
13 | 1.0907 | 0.07421 | 0.0301 | 14.6975
13.5 | 1.0896 | 0.08116 | 0.0288 | 13.4253
14 | 1.0874 | 0.08836 | 0.0273 | 12.3065
14.5 | 1.0807 | 0.09644 | 0.0249 | 11.2059

## 33. Re 750k Mach 0.00 (1)
BIGFOIL.COM POLAR EXPORT
goe738
GOE 738 |  |  |  | Cl Max: | 1.647 | at alpha= | 17.5 | deg
JavaFoil+Calcfoil stall+Eppler ext transition |  |  |  | L/D Max: | 78.318 | at alpha= | 3.5 | deg
Re: | 750000 |  |  | Cd Min: | 0.00577 | at alpha= | 1 | deg
Mach: | 0 |  |  | Cl=0 at alpha= | -0.43443 | deg
|  |  |  | @ Cl=0.1, Cd= | 0.0058246
|  |  |  | @ Cl=0.4, Cd= | 0.0059364
|  |  |  | @ Cl=0.6, Cd= | 0.0094367
alpha (deg) | Cl | Cd | Cm | Cl/Cd
-20 | -1.184 | 0.17094 | 0.014 | -6.925
-19.5 | -1.186 | 0.16241 | 0.014 | -7.303
-19 | -1.187 | 0.15567 | 0.014 | -7.627
-18.5 | -1.186 | 0.14541 | 0.014 | -8.156
-18 | -1.184 | 0.13962 | 0.014 | -8.483
-17.5 | -1.18 | 0.13221 | 0.014 | -8.927
-17 | -1.178 | 0.12121 | 0.015 | -9.72
-16.5 | -1.171 | 0.11484 | 0.015 | -10.195
-16 | -1.163 | 0.10708 | 0.015 | -10.864
-15.5 | -1.154 | 0.09968 | 0.015 | -11.581
-15 | -1.139 | 0.09577 | 0.015 | -11.893
-14.5 | -1.126 | 0.08838 | 0.015 | -12.739
-14 | -1.118 | 0.07707 | 0.016 | -14.505
-13.5 | -1.098 | 0.07264 | 0.016 | -15.123
-13 | -1.081 | 0.06609 | 0.016 | -16.364
-12.5 | -1.073 | 0.05538 | 0.017 | -19.38
-12 | -1.072 | 0.04297 | 0.018 | -24.944
-11.5 | -1.079 | 0.03015 | 0.019 | -35.8
-11 | -1.085 | 0.02107 | 0.019 | -51.477
-10.5 | -1.06 | 0.01876 | 0.019 | -56.498
-10 | -1.027 | 0.01706 | 0.019 | -60.215
-9.5 | -0.99 | 0.01573 | 0.019 | -62.917
-9 | -0.95 | 0.01468 | 0.019 | -64.759
-8.5 | -0.907 | 0.01383 | 0.018 | -65.54
-8 | -0.861 | 0.01299 | 0.018 | -66.251
-7.5 | -0.812 | 0.01046 | 0.017 | -77.636
-7 | -0.759 | 0.01206 | 0.017 | -62.967
-6.5 | -0.706 | 0.01155 | 0.017 | -61.161
-6 | -0.652 | 0.01094 | 0.016 | -59.61
-5.5 | -0.596 | 0.01056 | 0.016 | -56.486
-5 | -0.54 | 0.00866 | 0.015 | -62.405
-4.5 | -0.483 | 0.00837 | 0.015 | -57.713
-4 | -0.425 | 0.00954 | 0.014 | -44.569
-3.5 | -0.367 | 0.00801 | 0.014 | -45.791
-3 | -0.308 | 0.00775 | 0.013 | -39.75
-2.5 | -0.248 | 0.00761 | 0.013 | -32.659
-2 | -0.189 | 0.00808 | 0.012 | -23.353
-1.5 | -0.129 | 0.00774 | 0.012 | -16.617
-1 | -0.068 | 0.00671 | 0.011 | -10.209
-0.5 | -0.008 | 0.00597 | 0.011 | -1.368
0 | 0.053 | 0.00584 | 0.01 | 9.016
0.5 | 0.114 | 0.00582 | 0.01 | 19.523
1 | 0.174 | 0.00577 | 0.009 | 30.25
1.5 | 0.235 | 0.0058 | 0.008 | 40.54
2 | 0.296 | 0.00578 | 0.008 | 51.209
2.5 | 0.357 | 0.00588 | 0.007 | 60.641
3 | 0.418 | 0.00596 | 0.007 | 70.094
3.5 | 0.478 | 0.00611 | 0.006 | 78.318
4 | 0.539 | 0.0074 | 0.005 | 72.774
4.5 | 0.587 | 0.00935 | 0.005 | 62.727
5 | 0.644 | 0.00973 | 0.004 | 66.19
5.5 | 0.701 | 0.01015 | 0.003 | 69.052
6 | 0.757 | 0.01057 | 0.003 | 71.616
6.5 | 0.812 | 0.01108 | 0.002 | 73.285
7 | 0.866 | 0.01161 | 0.002 | 74.584
7.5 | 0.92 | 0.01217 | 0.001 | 75.59
8 | 0.972 | 0.01289 | 0 | 75.451
8.5 | 1.025 | 0.01349 | 0 | 75.962
9 | 1.065 | 0.01799 | -0.001 | 59.214
9.5 | 1.114 | 0.01939 | -0.001 | 57.452
10 | 1.163 | 0.02061 | -0.002 | 56.418
10.5 | 1.209 | 0.02246 | -0.003 | 53.837
11 | 1.255 | 0.02422 | -0.003 | 51.802
11.5 | 1.298 | 0.02573 | -0.004 | 50.46
12 | 1.34 | 0.02737 | -0.005 | 48.977
12.5 | 1.382 | 0.0293 | -0.005 | 47.157
13 | 1.42 | 0.03119 | -0.006 | 45.534
13.5 | 1.456 | 0.03363 | -0.006 | 43.291
14 | 1.491 | 0.03604 | -0.007 | 41.364
14.5 | 1.523 | 0.03924 | -0.008 | 38.797
15 | 1.553 | 0.04194 | -0.008 | 37.037
15.5 | 1.581 | 0.04515 | -0.009 | 35.012
16 | 1.607 | 0.04818 | -0.009 | 33.362
16.5 | 1.63 | 0.05198 | -0.01 | 31.347
17 | 1.639 | 0.05656 | -0.01 | 28.987
17.5 | 1.647 | 0.06004 | -0.011 | 27.441
18 | 1.646 | 0.0674 | -0.011 | 24.425
18.5 | 1.645 | 0.0722 | -0.012 | 22.788
19 | 1.64 | 0.07796 | -0.013 | 21.034
19.5 | 1.632 | 0.08347 | -0.013 | 19.552
20 | 1.616 | 0.09346 | -0.013 | 17.295

## 34. Re 750k Mach 0.00 (2)
BIGFOIL.COM POLAR EXPORT
goe738
GOE 738 |  |  |  | Cl Max: | 1.34 | at alpha= | 16 | deg
XFOIL ncrit=9 |  |  |  | L/D Max: | 95.3021 | at alpha= | 7 | deg
Re: | 750000 |  |  | Cd Min: | 0.10713 | at alpha= | -19 | deg
Mach: | 0 |  |  | Cl=0 at alpha= | -0.64329 | deg
|  |  |  | @ Cl=0.1, Cd= | 0.0069052
|  |  |  | @ Cl=0.4, Cd= | 0.0070321
|  |  |  | @ Cl=0.6, Cd= | 0.0078079
alpha (deg) | Cl | Cd | Cm | Cl/Cd
-19 | -1.0689 | 0.10713 | -0.0113 | -9.9776
-18.5 | -1.1284 | 0.08836 | -0.0236 | -12.7705
-18 | -1.167 | 0.07432 | -0.0327 | -15.7024
-17.5 | -1.1939 | 0.06304 | -0.0396 | -18.9388
-17 | -1.2114 | 0.054 | -0.0448 | -22.4333
-16.5 | -1.2271 | 0.04617 | -0.048 | -26.5779
-16 | -1.2338 | 0.04017 | -0.0493 | -30.7145
-15.5 | -1.2303 | 0.03581 | -0.0493 | -34.3563
-15 | -1.2226 | 0.03233 | -0.0481 | -37.8163
-14.5 | -1.2113 | 0.02953 | -0.0459 | -41.0193
-14 | -1.1969 | 0.02723 | -0.0429 | -43.9552
-13.5 | -1.1782 | 0.02541 | -0.0394 | -46.3676
-13 | -1.1564 | 0.02383 | -0.0355 | -48.5271
-12.5 | -1.1244 | 0.02167 | -0.0338 | -51.8874
-12 | -1.103 | 0.02086 | -0.0281 | -52.8763
-11.5 | -1.07 | 0.01997 | -0.0245 | -53.5804
-11 | -1.0315 | 0.01912 | -0.0217 | -53.9487
-10.5 | -0.994 | 0.01798 | -0.0188 | -55.2836
-10 | -0.9536 | 0.01698 | -0.0162 | -56.1602
-9.5 | -0.9084 | 0.01625 | -0.0143 | -55.9015
-9 | -0.8602 | 0.01565 | -0.0128 | -54.9649
-8.5 | -0.8161 | 0.01467 | -0.0107 | -55.6305
-8 | -0.7667 | 0.01412 | -0.0093 | -54.2989
-7.5 | -0.718 | 0.01338 | -0.0078 | -53.6622
-7 | -0.6663 | 0.01294 | -0.0067 | -51.4915
-6.5 | -0.6162 | 0.01234 | -0.0054 | -49.9352
-6 | -0.5641 | 0.01183 | -0.0044 | -47.6839
-5.5 | -0.5112 | 0.01144 | -0.0035 | -44.6853
-5 | -0.4591 | 0.01095 | -0.0025 | -41.9269
-4.5 | -0.4067 | 0.01043 | -0.0015 | -38.9933
-4 | -0.3543 | 0.00996 | -0.0006 | -35.5723
-3.5 | -0.3004 | 0.00964 | 0.0001 | -31.1618
-3 | -0.2461 | 0.00934 | 0.0007 | -26.349
-2.5 | -0.1919 | 0.00906 | 0.0013 | -21.181
-2 | -0.1383 | 0.00877 | 0.0021 | -15.7697
-1 | -0.0351 | 0.0078 | 0.0041 | -4.5
-0.5 | 0.0141 | 0.00735 | 0.0057 | 1.9184
0 | 0.0645 | 0.00703 | 0.0072 | 9.175
0.5 | 0.1157 | 0.00685 | 0.0087 | 16.8905
1 | 0.1693 | 0.00681 | 0.0097 | 24.8605
1.5 | 0.2242 | 0.00677 | 0.0104 | 33.1167
2 | 0.281 | 0.00678 | 0.0107 | 41.4454
2.5 | 0.3452 | 0.00689 | 0.0094 | 50.1016
3 | 0.4262 | 0.0071 | 0.0047 | 60.0282
3.5 | 0.5019 | 0.00741 | 0.001 | 67.7328
4 | 0.5755 | 0.0077 | -0.0025 | 74.7403
4.5 | 0.6436 | 0.008 | -0.0049 | 80.45
5 | 0.7197 | 0.0083 | -0.0092 | 86.7108
5.5 | 0.7906 | 0.00872 | -0.0125 | 90.6651
6 | 0.8615 | 0.00929 | -0.0162 | 92.7341
6.5 | 0.9336 | 0.00982 | -0.0201 | 95.0713
7 | 0.9778 | 0.01026 | -0.0183 | 95.3021
7.5 | 1.0208 | 0.01075 | -0.0162 | 94.9581
8 | 1.0633 | 0.0113 | -0.014 | 94.0973
8.5 | 1.1071 | 0.01175 | -0.012 | 94.2213
9 | 1.1491 | 0.01231 | -0.0098 | 93.3469
9.5 | 1.1895 | 0.01293 | -0.0075 | 91.9954
10 | 1.2272 | 0.01366 | -0.0048 | 89.8389
10.5 | 1.2518 | 0.01497 | -0.0005 | 83.6206
11 | 1.2653 | 0.01651 | 0.0052 | 76.6384
11.5 | 1.2629 | 0.01846 | 0.0122 | 68.4128
12 | 1.2744 | 0.02092 | 0.0152 | 60.9178
12.5 | 1.2874 | 0.02374 | 0.0173 | 54.2291
13 | 1.299 | 0.02693 | 0.0188 | 48.2362
13.5 | 1.3122 | 0.03017 | 0.0199 | 43.4935
14 | 1.3222 | 0.03383 | 0.0207 | 39.0837
14.5 | 1.3251 | 0.03831 | 0.0213 | 34.5889
15 | 1.3291 | 0.04288 | 0.0214 | 30.9958
15.5 | 1.336 | 0.04745 | 0.0212 | 28.156
16 | 1.34 | 0.05253 | 0.0206 | 25.5092
16.5 | 1.3382 | 0.05842 | 0.0196 | 22.9065
17 | 1.3294 | 0.06529 | 0.0183 | 20.3615
17.5 | 1.331 | 0.07107 | 0.017 | 18.728
18 | 1.3344 | 0.07682 | 0.0155 | 17.3705
18.5 | 1.3328 | 0.08326 | 0.0136 | 16.0077
19 | 1.3268 | 0.09044 | 0.0114 | 14.6705
19.5 | 1.3173 | 0.09802 | 0.0089 | 13.4391
20 | 1.3166 | 0.10482 | 0.0064 | 12.5606

## 35. Re 750k Mach 0.10 (1)
BIGFOIL.COM POLAR EXPORT
goe738
GOE 738 |  |  |  | Cl Max: | 1.639 | at alpha= | 17.5 | deg
JavaFoil+Calcfoil stall+Eppler ext transition |  |  |  | L/D Max: | 78.729 | at alpha= | 3.5 | deg
Re: | 750000 |  |  | Cd Min: | 0.00579 | at alpha= | 0.5 | deg
Mach: | 0.1 |  |  | Cl=0 at alpha= | -0.43443 | deg
|  |  |  | @ Cl=0.1, Cd= | 0.0058107
|  |  |  | @ Cl=0.4, Cd= | 0.0059571
|  |  |  | @ Cl=0.6, Cd= | 0.0094945
alpha (deg) | Cl | Cd | Cm | Cl/Cd
-20 | -1.149 | 0.17278 | 0.013 | -6.652
-19.5 | -1.155 | 0.16678 | 0.014 | -6.923
-19 | -1.158 | 0.15707 | 0.014 | -7.373
-18.5 | -1.16 | 0.14998 | 0.014 | -7.732
-18 | -1.16 | 0.14091 | 0.014 | -8.233
-17.5 | -1.159 | 0.13362 | 0.014 | -8.672
-17 | -1.157 | 0.12411 | 0.014 | -9.322
-16.5 | -1.154 | 0.11631 | 0.015 | -9.924
-16 | -1.147 | 0.10932 | 0.015 | -10.493
-15.5 | -1.141 | 0.1024 | 0.015 | -11.144
-15 | -1.125 | 0.0987 | 0.015 | -11.399
-14.5 | -1.115 | 0.09123 | 0.015 | -12.225
-14 | -1.109 | 0.07932 | 0.016 | -13.981
-13.5 | -1.088 | 0.07605 | 0.016 | -14.311
-13 | -1.074 | 0.06821 | 0.016 | -15.74
-12.5 | -1.066 | 0.05777 | 0.017 | -18.452
-12 | -1.064 | 0.04555 | 0.017 | -23.36
-11.5 | -1.066 | 0.03375 | 0.018 | -31.573
-11 | -1.08 | 0.02207 | 0.019 | -48.919
-10.5 | -1.058 | 0.01925 | 0.019 | -54.966
-10 | -1.027 | 0.01738 | 0.019 | -59.101
-9.5 | -0.99 | 0.01635 | 0.019 | -60.539
-9 | -0.952 | 0.01524 | 0.019 | -62.439
-8.5 | -0.908 | 0.0144 | 0.018 | -63.063
-8 | -0.863 | 0.01313 | 0.018 | -65.727
-7.5 | -0.815 | 0.01252 | 0.018 | -65.091
-7 | -0.762 | 0.01213 | 0.017 | -62.879
-6.5 | -0.709 | 0.01156 | 0.017 | -61.371
-6 | -0.655 | 0.01105 | 0.016 | -59.227
-5.5 | -0.599 | 0.0106 | 0.016 | -56.504
-5 | -0.543 | 0.01022 | 0.015 | -53.075
-4.5 | -0.485 | 0.00845 | 0.015 | -57.438
-4 | -0.427 | 0.00955 | 0.014 | -44.73
-3.5 | -0.369 | 0.00795 | 0.014 | -46.396
-3 | -0.309 | 0.00773 | 0.013 | -40.02
-2.5 | -0.25 | 0.00759 | 0.013 | -32.895
-2 | -0.19 | 0.00817 | 0.012 | -23.199
-1.5 | -0.129 | 0.00772 | 0.012 | -16.74
-1 | -0.069 | 0.00674 | 0.011 | -10.211
-0.5 | -0.008 | 0.006 | 0.011 | -1.366
0 | 0.053 | 0.00588 | 0.01 | 9.006
0.5 | 0.114 | 0.00579 | 0.01 | 19.711
1 | 0.175 | 0.0058 | 0.009 | 30.214
1.5 | 0.236 | 0.00579 | 0.008 | 40.839
2 | 0.298 | 0.00582 | 0.008 | 51.139
2.5 | 0.359 | 0.00591 | 0.007 | 60.726
3 | 0.42 | 0.00598 | 0.007 | 70.181
3.5 | 0.481 | 0.0061 | 0.006 | 78.729
4 | 0.541 | 0.00739 | 0.005 | 73.287
4.5 | 0.589 | 0.00943 | 0.005 | 62.479
5 | 0.647 | 0.00977 | 0.004 | 66.21
5.5 | 0.704 | 0.01024 | 0.003 | 68.714
6 | 0.76 | 0.01065 | 0.003 | 71.385
6.5 | 0.815 | 0.01117 | 0.002 | 72.991
7 | 0.869 | 0.0118 | 0.002 | 73.676
7.5 | 0.924 | 0.01223 | 0.001 | 75.505
8 | 0.976 | 0.01302 | 0 | 74.951
8.5 | 1.023 | 0.01577 | 0 | 64.868
9 | 1.069 | 0.01822 | -0.001 | 58.646
9.5 | 1.118 | 0.01965 | -0.001 | 56.868
10 | 1.167 | 0.02089 | -0.002 | 55.862
10.5 | 1.214 | 0.02277 | -0.003 | 53.296
11 | 1.259 | 0.02457 | -0.003 | 51.233
11.5 | 1.302 | 0.02584 | -0.004 | 50.41
12 | 1.344 | 0.02781 | -0.005 | 48.338
12.5 | 1.384 | 0.02974 | -0.005 | 46.538
13 | 1.422 | 0.03189 | -0.006 | 44.597
13.5 | 1.458 | 0.03426 | -0.006 | 42.565
14 | 1.492 | 0.037 | -0.007 | 40.321
14.5 | 1.523 | 0.03999 | -0.008 | 38.082
15 | 1.553 | 0.04278 | -0.008 | 36.292
15.5 | 1.579 | 0.04612 | -0.009 | 34.24
16 | 1.605 | 0.04929 | -0.009 | 32.555
16.5 | 1.626 | 0.05328 | -0.01 | 30.51
17 | 1.635 | 0.05759 | -0.01 | 28.382
17.5 | 1.639 | 0.06182 | -0.011 | 26.518
18 | 1.634 | 0.06925 | -0.011 | 23.599
18.5 | 1.63 | 0.07502 | -0.012 | 21.722
19 | 1.623 | 0.0796 | -0.013 | 20.393
19.5 | 1.61 | 0.08647 | -0.013 | 18.618
20 | 1.59 | 0.09654 | -0.013 | 16.467

## 36. Re 750k Mach 0.10 (2)
BIGFOIL.COM POLAR EXPORT
goe738
GOE 738 |  |  |  | Cl Max: | 1.3297 | at alpha= | 16 | deg
XFOIL ncrit=9 |  |  |  | L/D Max: | 94.8891 | at alpha= | 7 | deg
Re: | 750000 |  |  | Cd Min: | 0.10837 | at alpha= | 20 | deg
Mach: | 0.1 |  |  | Cl=0 at alpha= | -0.6498 | deg
|  |  |  | @ Cl=0.1, Cd= | 0.0069354
|  |  |  | @ Cl=0.4, Cd= | 0.0070565
|  |  |  | @ Cl=0.6, Cd= | 0.0078226
alpha (deg) | Cl | Cd | Cm | Cl/Cd
-18.5 | -1.0473 | 0.10499 | -0.0129 | -9.9752
-18 | -1.108 | 0.08607 | -0.0255 | -12.8732
-17.5 | -1.1477 | 0.07198 | -0.0347 | -15.9447
-17 | -1.175 | 0.06074 | -0.0417 | -19.3447
-16.5 | -1.1945 | 0.05161 | -0.0468 | -23.1447
-16 | -1.2102 | 0.04402 | -0.0495 | -27.492
-15.5 | -1.2117 | 0.03869 | -0.0504 | -31.3182
-15 | -1.2073 | 0.03453 | -0.05 | -34.9638
-14.5 | -1.1988 | 0.03123 | -0.0484 | -38.3862
-14 | -1.1872 | 0.02853 | -0.0458 | -41.6123
-13.5 | -1.1715 | 0.02637 | -0.0424 | -44.4255
-13 | -1.1506 | 0.0247 | -0.0386 | -46.583
-12.5 | -1.1216 | 0.02233 | -0.0366 | -50.2284
-12 | -1.1007 | 0.02135 | -0.031 | -51.555
-11.5 | -1.0715 | 0.02041 | -0.0266 | -52.4988
-11 | -1.0343 | 0.01949 | -0.0235 | -53.0682
-10.5 | -0.9941 | 0.01857 | -0.0207 | -53.5326
-10 | -0.9572 | 0.01725 | -0.0176 | -55.4899
-9 | -0.8647 | 0.01581 | -0.0137 | -54.6932
-8.5 | -0.82 | 0.01484 | -0.0116 | -55.2561
-8 | -0.7706 | 0.01424 | -0.0101 | -54.1152
-7.5 | -0.7215 | 0.01352 | -0.0085 | -53.3654
-7 | -0.67 | 0.01301 | -0.0073 | -51.4988
-6.5 | -0.6195 | 0.01242 | -0.0059 | -49.8792
-6 | -0.5667 | 0.01194 | -0.0049 | -47.4623
-5.5 | -0.5139 | 0.01148 | -0.0039 | -44.7648
-5 | -0.4615 | 0.011 | -0.0028 | -41.9545
-4.5 | -0.4085 | 0.0105 | -0.0019 | -38.9048
-4 | -0.3558 | 0.01002 | -0.0009 | -35.509
-3.5 | -0.3017 | 0.0097 | -0.0002 | -31.1031
-3 | -0.2471 | 0.00937 | 0.0005 | -26.3714
-2.5 | -0.1924 | 0.0091 | 0.0011 | -21.1429
-2 | -0.1386 | 0.0088 | 0.0019 | -15.75
-1.5 | -0.0855 | 0.00838 | 0.0027 | -10.2029
-1 | -0.0346 | 0.00785 | 0.0039 | -4.4076
-0.5 | 0.0148 | 0.00738 | 0.0056 | 2.0054
0 | 0.0654 | 0.00707 | 0.0071 | 9.2504
0.5 | 0.1168 | 0.00687 | 0.0087 | 17.0015
1 | 0.1708 | 0.00683 | 0.0096 | 25.0073
1.5 | 0.2259 | 0.00681 | 0.0104 | 33.1718
2 | 0.283 | 0.0068 | 0.0108 | 41.6176
2.5 | 0.3471 | 0.00692 | 0.0096 | 50.159
3 | 0.4285 | 0.00713 | 0.0048 | 60.0982
3.5 | 0.5052 | 0.00744 | 0.001 | 67.9032
4 | 0.5786 | 0.00773 | -0.0023 | 74.8512
4.5 | 0.6479 | 0.00803 | -0.0048 | 80.6849
5 | 0.7239 | 0.00834 | -0.009 | 86.7986
5.5 | 0.7953 | 0.00879 | -0.0124 | 90.4778
6 | 0.8665 | 0.00939 | -0.016 | 92.279
6.5 | 0.9393 | 0.00993 | -0.0199 | 94.5921
7 | 0.984 | 0.01037 | -0.018 | 94.8891
7.5 | 1.0273 | 0.01085 | -0.0159 | 94.682
8 | 1.0697 | 0.01142 | -0.0136 | 93.669
8.5 | 1.1133 | 0.0119 | -0.0115 | 93.5546
9 | 1.1556 | 0.01245 | -0.0092 | 92.8193
9.5 | 1.1959 | 0.01308 | -0.0067 | 91.4297
10 | 1.2309 | 0.01396 | -0.0036 | 88.1734
10.5 | 1.2533 | 0.01533 | 0.0011 | 81.7547
11.5 | 1.2607 | 0.01914 | 0.0136 | 65.8673
12 | 1.2718 | 0.02183 | 0.0164 | 58.2593
12.5 | 1.2848 | 0.02478 | 0.0183 | 51.8483
13 | 1.2943 | 0.02825 | 0.0198 | 45.8159
13.5 | 1.3075 | 0.03159 | 0.0208 | 41.3897
14 | 1.3158 | 0.0355 | 0.0215 | 37.0648
14.5 | 1.3167 | 0.04028 | 0.0219 | 32.6887
15 | 1.321 | 0.045 | 0.0219 | 29.3556
15.5 | 1.3271 | 0.04977 | 0.0216 | 26.6647
16 | 1.3297 | 0.05514 | 0.0209 | 24.115
16.5 | 1.3268 | 0.06124 | 0.0198 | 21.6656
17 | 1.3167 | 0.06836 | 0.0183 | 19.2613
17.5 | 1.3196 | 0.07412 | 0.0169 | 17.8036
18 | 1.3217 | 0.08014 | 0.0153 | 16.4924
18.5 | 1.3197 | 0.08674 | 0.0134 | 15.2144
19 | 1.3133 | 0.09404 | 0.011 | 13.9653
19.5 | 1.3067 | 0.10137 | 0.0086 | 12.8904
20 | 1.3052 | 0.10837 | 0.0059 | 12.0439

## 37. Re 750k Mach 0.25 (1)
BIGFOIL.COM POLAR EXPORT
goe738
GOE 738 |  |  |  | Cl Max: | 1.584 | at alpha= | 16.5 | deg
JavaFoil+Calcfoil stall+Eppler ext transition |  |  |  | L/D Max: | 73.153 | at alpha= | 8 | deg
Re: | 750000 |  |  | Cd Min: | 0.00578 | at alpha= | 1.5 | deg
Mach: | 0.25 |  |  | Cl=0 at alpha= | -0.43548 | deg
|  |  |  | @ Cl=0.1, Cd= | 0.0058181
|  |  |  | @ Cl=0.4, Cd= | 0.0065203
|  |  |  | @ Cl=0.6, Cd= | 0.0096556
alpha (deg) | Cl | Cd | Cm | Cl/Cd
-20 | -0.855 | 0.2024 | 0.012 | -4.223
-19.5 | -0.885 | 0.19284 | 0.012 | -4.592
-19 | -0.914 | 0.1798 | 0.012 | -5.082
-18.5 | -0.94 | 0.17129 | 0.012 | -5.486
-18 | -0.962 | 0.15771 | 0.012 | -6.099
-17.5 | -0.983 | 0.14915 | 0.013 | -6.592
-17 | -0.999 | 0.13937 | 0.013 | -7.168
-16.5 | -1.013 | 0.13089 | 0.013 | -7.743
-16 | -1.024 | 0.12364 | 0.013 | -8.281
-15.5 | -1.029 | 0.11955 | 0.013 | -8.607
-15 | -1.036 | 0.10967 | 0.014 | -9.443
-14.5 | -1.022 | 0.12141 | 0.011 | -8.422
-14 | -1.031 | 0.09637 | 0.014 | -10.695
-13.5 | -1.025 | 0.0906 | 0.014 | -11.311
-13 | -1.02 | 0.08218 | 0.015 | -12.409
-12.5 | -1.009 | 0.07456 | 0.015 | -13.536
-12 | -1 | 0.0663 | 0.015 | -15.08
-11.5 | -0.991 | 0.05705 | 0.016 | -17.368
-11 | -0.992 | 0.04404 | 0.017 | -22.534
-10.5 | -1.027 | 0.02539 | 0.019 | -40.465
-10 | -1.016 | 0.02049 | 0.019 | -49.586
-9.5 | -0.987 | 0.01852 | 0.019 | -53.265
-9 | -0.954 | 0.01624 | 0.019 | -58.789
-8.5 | -0.917 | 0.01541 | 0.019 | -59.508
-8 | -0.874 | 0.01436 | 0.018 | -60.906
-7.5 | -0.828 | 0.01313 | 0.018 | -63.045
-7 | -0.778 | 0.01264 | 0.018 | -61.584
-6.5 | -0.725 | 0.01205 | 0.017 | -60.154
-6 | -0.67 | 0.01139 | 0.017 | -58.795
-5.5 | -0.614 | 0.01083 | 0.016 | -56.656
-5 | -0.556 | 0.01044 | 0.016 | -53.243
-4.5 | -0.498 | 0.00997 | 0.015 | -49.935
-4 | -0.438 | 0.00814 | 0.015 | -53.847
-3.5 | -0.378 | 0.00788 | 0.014 | -48.033
-3 | -0.318 | 0.00771 | 0.014 | -41.179
-2.5 | -0.256 | 0.00749 | 0.013 | -34.226
-2 | -0.195 | 0.00701 | 0.013 | -27.785
-1.5 | -0.133 | 0.00781 | 0.012 | -16.995
-1 | -0.071 | 0.00689 | 0.012 | -10.266
-0.5 | -0.008 | 0.00601 | 0.011 | -1.401
0 | 0.054 | 0.00584 | 0.01 | 9.308
0.5 | 0.117 | 0.00581 | 0.01 | 20.195
1 | 0.18 | 0.00582 | 0.009 | 30.942
1.5 | 0.243 | 0.00578 | 0.009 | 42.051
2 | 0.306 | 0.00585 | 0.008 | 52.277
2.5 | 0.368 | 0.00586 | 0.007 | 62.859
3 | 0.431 | 0.00716 | 0.007 | 60.165
3.5 | 0.488 | 0.00748 | 0.006 | 65.231
4 | 0.549 | 0.00771 | 0.006 | 71.132
4.5 | 0.603 | 0.00977 | 0.005 | 61.7
5 | 0.662 | 0.01026 | 0.004 | 64.462
5.5 | 0.719 | 0.0107 | 0.004 | 67.216
6 | 0.776 | 0.01129 | 0.003 | 68.771
6.5 | 0.833 | 0.01183 | 0.002 | 70.437
7 | 0.889 | 0.01228 | 0.002 | 72.392
7.5 | 0.943 | 0.01295 | 0.001 | 72.817
8 | 0.997 | 0.01363 | 0 | 73.153
8.5 | 1.044 | 0.01677 | 0 | 62.261
9 | 1.09 | 0.01948 | -0.001 | 55.968
9.5 | 1.139 | 0.02129 | -0.002 | 53.486
10 | 1.188 | 0.02265 | -0.002 | 52.436
10.5 | 1.234 | 0.02473 | -0.003 | 49.904
11 | 1.279 | 0.02657 | -0.003 | 48.122
11.5 | 1.321 | 0.02837 | -0.004 | 46.555
12 | 1.36 | 0.03029 | -0.005 | 44.892
12.5 | 1.397 | 0.03291 | -0.005 | 42.46
13 | 1.432 | 0.03537 | -0.006 | 40.497
13.5 | 1.463 | 0.03861 | -0.007 | 37.89
14 | 1.492 | 0.04142 | -0.007 | 36.01
14.5 | 1.517 | 0.0447 | -0.008 | 33.948
15 | 1.539 | 0.04851 | -0.008 | 31.721
15.5 | 1.557 | 0.05276 | -0.009 | 29.516
16 | 1.573 | 0.0571 | -0.009 | 27.552
16.5 | 1.584 | 0.06176 | -0.01 | 25.642
17 | 1.575 | 0.06818 | -0.011 | 23.097
17.5 | 1.555 | 0.07638 | -0.011 | 20.361
18 | 1.533 | 0.08393 | -0.011 | 18.27
18.5 | 1.505 | 0.09176 | -0.012 | 16.402
19 | 1.47 | 0.0996 | -0.012 | 14.755
19.5 | 1.425 | 0.11156 | -0.013 | 12.773
20 | 1.365 | 0.13209 | -0.013 | 10.334

## 38. Re 750k Mach 0.25 (2)
BIGFOIL.COM POLAR EXPORT
goe738
GOE 738 |  |  |  | Cl Max: | 1.2755 | at alpha= | 15.5 | deg
XFOIL ncrit=9 |  |  |  | L/D Max: | 92.9569 | at alpha= | 6.5 | deg
Re: | 750000 |  |  | Cd Min: | 0.20192 | at alpha= | -18 | deg
Mach: | 0.25 |  |  | Cl=0 at alpha= | -0.68996 | deg
|  |  |  | @ Cl=0.1, Cd= | 0.0071393
|  |  |  | @ Cl=0.4, Cd= | 0.0071502
|  |  |  | @ Cl=0.6, Cd= | 0.0079475
alpha (deg) | Cl | Cd | Cm | Cl/Cd
-18 | -0.6397 | 0.20192 | 0.0425 | -3.1681
-17.5 | -0.6206 | 0.19618 | 0.039 | -3.1634
-16.5 | -0.5954 | 0.18026 | 0.0303 | -3.303
-16 | -0.9587 | 0.0892 | -0.0236 | -10.7478
-15.5 | -1.016 | 0.07201 | -0.0354 | -14.1092
-15 | -1.0532 | 0.05894 | -0.0442 | -17.869
-14.5 | -1.0757 | 0.04898 | -0.0503 | -21.962
-14 | -1.0897 | 0.04132 | -0.0538 | -26.3722
-13.5 | -1.097 | 0.03552 | -0.0545 | -30.884
-13 | -1.0971 | 0.03122 | -0.0529 | -35.1409
-12.5 | -1.0901 | 0.02799 | -0.0497 | -38.9461
-12 | -1.0711 | 0.02513 | -0.0471 | -42.6224
-11.5 | -1.0564 | 0.02333 | -0.0412 | -45.2808
-11 | -1.0335 | 0.02198 | -0.0355 | -47.02
-10.5 | -1.0044 | 0.02069 | -0.0305 | -48.5452
-10 | -0.966 | 0.01949 | -0.0268 | -49.5639
-9.5 | -0.93 | 0.01794 | -0.0228 | -51.8395
-9 | -0.8851 | 0.01699 | -0.0199 | -52.0954
-8.5 | -0.8364 | 0.01615 | -0.0175 | -51.7895
-8 | -0.7907 | 0.01506 | -0.0148 | -52.5033
-7.5 | -0.7397 | 0.01438 | -0.0128 | -51.4395
-7 | -0.6889 | 0.01356 | -0.0108 | -50.8038
-6.5 | -0.635 | 0.01303 | -0.0093 | -48.7337
-6 | -0.5825 | 0.01238 | -0.0076 | -47.0517
-5.5 | -0.5284 | 0.0118 | -0.0062 | -44.7797
-5 | -0.4736 | 0.01131 | -0.0049 | -41.8744
-4.5 | -0.4189 | 0.01084 | -0.0036 | -38.6439
-4 | -0.3641 | 0.01031 | -0.0025 | -35.3152
-3.5 | -0.3088 | 0.00989 | -0.0015 | -31.2235
-3 | -0.2526 | 0.0096 | -0.0006 | -26.3125
-2.5 | -0.1959 | 0.00928 | 0.0002 | -21.1099
-2 | -0.1397 | 0.00899 | 0.001 | -15.5395
-1.5 | -0.0846 | 0.00863 | 0.0019 | -9.803
-1 | -0.0315 | 0.00814 | 0.0032 | -3.8698
-0.5 | 0.0193 | 0.00758 | 0.0049 | 2.5462
0 | 0.0711 | 0.00725 | 0.0066 | 9.8069
0.5 | 0.1233 | 0.00705 | 0.0084 | 17.4894
1 | 0.179 | 0.00696 | 0.0095 | 25.7184
1.5 | 0.2354 | 0.00697 | 0.0105 | 33.7733
2 | 0.2933 | 0.00697 | 0.0111 | 42.0803
2.5 | 0.3572 | 0.00702 | 0.0105 | 50.8832
3 | 0.4394 | 0.00727 | 0.0062 | 60.4402
3.5 | 0.5213 | 0.00761 | 0.0018 | 68.502
4 | 0.5957 | 0.00793 | -0.0011 | 75.1198
4.5 | 0.6721 | 0.00824 | -0.0045 | 81.5655
5 | 0.7468 | 0.00864 | -0.0078 | 86.4352
5.5 | 0.8209 | 0.00927 | -0.0113 | 88.5545
6 | 0.8949 | 0.00991 | -0.0148 | 90.3027
6.5 | 0.9714 | 0.01045 | -0.0187 | 92.9569
7 | 1.0171 | 0.01097 | -0.0165 | 92.7165
7.5 | 1.0606 | 0.01152 | -0.0138 | 92.066
8 | 1.1047 | 0.01205 | -0.0112 | 91.6763
8.5 | 1.1468 | 0.01269 | -0.0082 | 90.3704
9 | 1.1868 | 0.01339 | -0.0051 | 88.6333
9.5 | 1.2218 | 0.01427 | -0.0013 | 85.6202
10 | 1.238 | 0.01584 | 0.0047 | 78.1566
10.5 | 1.2299 | 0.0179 | 0.0131 | 68.7095
11 | 1.234 | 0.02088 | 0.0171 | 59.0996
11.5 | 1.2445 | 0.02405 | 0.0196 | 51.7464
12 | 1.2539 | 0.02761 | 0.0215 | 45.4147
12.5 | 1.2634 | 0.03139 | 0.0229 | 40.2485
13 | 1.2664 | 0.03593 | 0.0239 | 35.2463
13.5 | 1.2742 | 0.04023 | 0.0246 | 31.6729
14 | 1.2753 | 0.04544 | 0.0246 | 28.0656
14.5 | 1.271 | 0.05149 | 0.0242 | 24.6844
15 | 1.2732 | 0.0571 | 0.0236 | 22.2977
15.5 | 1.2755 | 0.06283 | 0.0228 | 20.3008
16 | 1.2742 | 0.06917 | 0.0215 | 18.4213
16.5 | 1.2677 | 0.07623 | 0.0198 | 16.6299
17 | 1.2622 | 0.08324 | 0.0181 | 15.1634
17.5 | 1.2633 | 0.08975 | 0.0163 | 14.0758
18 | 1.2621 | 0.09665 | 0.0141 | 13.0585
18.5 | 1.2581 | 0.10403 | 0.0116 | 12.0936
19 | 1.2523 | 0.1116 | 0.0088 | 11.2213
19.5 | 1.2495 | 0.1192 | 0.0057 | 10.4824
20 | 1.2447 | 0.1272 | 0.0021 | 9.7854

## 39. Re 750k Mach 0.50 (1)
BIGFOIL.COM POLAR EXPORT
goe738
GOE 738 |  |  |  | Cl Max: | 1.293 | at alpha= | 11 | deg
JavaFoil+Calcfoil stall+Eppler ext transition |  |  |  | L/D Max: | 62.437 | at alpha= | 3.5 | deg
Re: | 750000 |  |  | Cd Min: | 0.00726 | at alpha= | -1.5 | deg
Mach: | 0.5 |  |  | Cl=0 at alpha= | -0.43478 | deg
|  |  |  | @ Cl=0.1, Cd= | 0.0073654
|  |  |  | @ Cl=0.4, Cd= | 0.0078929
|  |  |  | @ Cl=0.6, Cd= | 0.011261
alpha (deg) | Cl | Cd | Cm | Cl/Cd
-20 | -1.071 | 0.19852 | 0.018 | -5.397
-19.5 | -1.048 | 0.20967 | 0.018 | -4.998
-19 | -1.017 | 0.20395 | 0.017 | -4.987
-18.5 | -0.989 | 0.18629 | 0.016 | -5.31
-18 | -0.963 | 0.17773 | 0.016 | -5.416
-17.5 | -0.936 | 0.17506 | 0.016 | -5.346
-17 | -0.91 | 0.16718 | 0.016 | -5.442
-16.5 | -0.883 | 0.1738 | 0.015 | -5.079
-16 | -0.857 | 0.15892 | 0.015 | -5.392
-15.5 | -0.83 | 0.15436 | 0.015 | -5.379
-15 | -0.804 | 0.14863 | 0.015 | -5.407
-14.5 | -0.777 | 0.14702 | 0.015 | -5.286
-14 | -0.748 | 0.13983 | 0.014 | -5.349
-13.5 | -0.72 | 0.13401 | 0.013 | -5.375
-13 | -0.693 | 0.13048 | 0.013 | -5.312
-12.5 | -0.666 | 0.13654 | 0.013 | -4.876
-12 | -0.639 | 0.13179 | 0.012 | -4.846
-11.5 | -0.612 | 0.11483 | 0.012 | -5.331
-11 | -0.585 | 0.10943 | 0.012 | -5.346
-10.5 | -0.559 | 0.0966 | 0.012 | -5.782
-10 | -0.529 | 0.0868 | 0.011 | -6.097
-9.5 | -0.502 | 0.08637 | 0.01 | -5.807
-9 | -0.475 | 0.08086 | 0.01 | -5.868
-8.5 | -0.679 | 0.05965 | 0.012 | -11.379
-8 | -0.718 | 0.05058 | 0.014 | -14.203
-7.5 | -0.794 | 0.02254 | 0.019 | -35.212
-7 | -0.796 | 0.01672 | 0.019 | -47.601
-6.5 | -0.765 | 0.01532 | 0.019 | -49.949
-6 | -0.721 | 0.01379 | 0.019 | -52.254
-5.5 | -0.669 | 0.01282 | 0.018 | -52.177
-5 | -0.611 | 0.01186 | 0.018 | -51.541
-4.5 | -0.55 | 0.01128 | 0.017 | -48.733
-4 | -0.486 | 0.01073 | 0.016 | -45.258
-3.5 | -0.42 | 0.00855 | 0.016 | -49.155
-3 | -0.354 | 0.00824 | 0.015 | -42.935
-2.5 | -0.286 | 0.00797 | 0.015 | -35.866
-2 | -0.217 | 0.00783 | 0.014 | -27.745
-1.5 | -0.148 | 0.00726 | 0.014 | -20.423
-1 | -0.079 | 0.00896 | 0.013 | -8.81
-0.5 | -0.009 | 0.00732 | 0.012 | -1.287
0 | 0.06 | 0.00729 | 0.012 | 8.233
0.5 | 0.129 | 0.00742 | 0.011 | 17.403
1 | 0.198 | 0.0075 | 0.01 | 26.418
1.5 | 0.267 | 0.00765 | 0.01 | 34.865
2 | 0.335 | 0.00774 | 0.009 | 43.281
2.5 | 0.403 | 0.0079 | 0.008 | 51.003
3 | 0.47 | 0.00821 | 0.007 | 57.203
3.5 | 0.536 | 0.00859 | 0.007 | 62.437
4 | 0.596 | 0.01122 | 0.006 | 53.126
4.5 | 0.661 | 0.01188 | 0.005 | 55.634
5 | 0.725 | 0.01246 | 0.005 | 58.178
5.5 | 0.789 | 0.01324 | 0.004 | 59.582
6 | 0.85 | 0.01385 | 0.003 | 61.384
6.5 | 0.911 | 0.01468 | 0.003 | 62.06
7 | 0.968 | 0.01586 | 0.002 | 61.064
7.5 | 1.019 | 0.01952 | 0.001 | 52.221
8 | 1.069 | 0.02318 | 0 | 46.112
8.5 | 1.119 | 0.02545 | 0 | 43.973
9 | 1.166 | 0.02787 | -0.001 | 41.858
9.5 | 1.209 | 0.03067 | -0.002 | 39.405
10 | 1.245 | 0.03342 | -0.002 | 37.268
10.5 | 1.276 | 0.03722 | -0.003 | 34.285
11 | 1.293 | 0.04084 | -0.004 | 31.671
11.5 | 1.292 | 0.04655 | -0.004 | 27.742
12 | 1.262 | 0.05335 | -0.005 | 23.648
12.5 | 1.163 | 0.06481 | -0.005 | 17.943
13 | 0.756 | 0.12248 | -0.004 | 6.173
13.5 | 0.782 | 0.12851 | -0.004 | 6.083
14 | 0.809 | 0.15135 | -0.005 | 5.344
14.5 | 0.837 | 0.1483 | -0.005 | 5.645
15 | 0.865 | 0.15099 | -0.006 | 5.73
15.5 | 0.894 | 0.16183 | -0.006 | 5.527
16 | 0.93 | 0.17927 | -0.007 | 5.187

## 40. Re 750k Mach 0.50 (2)
BIGFOIL.COM POLAR EXPORT
goe738
GOE 738 |  |  |  | Cl Max: | 1.1616 | at alpha= | 9 | deg
XFOIL ncrit=9 |  |  |  | L/D Max: | 82.0657 | at alpha= | 6 | deg
Re: | 750000 |  |  | Cd Min: | 0.1355 | at alpha= | -13 | deg
Mach: | 0.5 |  |  | Cl=0 at alpha= | -0.85571 | deg
|  |  |  | @ Cl=0.1, Cd= | 0.0080837
|  |  |  | @ Cl=0.4, Cd= | 0.0077455
|  |  |  | @ Cl=0.6, Cd= | 0.0084139
alpha (deg) | Cl | Cd | Cm | Cl/Cd
-13 | -0.5014 | 0.1355 | 0.0029 | -3.7004
-12.5 | -0.5111 | 0.12218 | -0.0046 | -4.1832
-12 | -0.4988 | 0.11462 | -0.0086 | -4.3518
-11.5 | -0.502 | 0.10427 | -0.0144 | -4.8144
-11 | -0.6039 | 0.07872 | -0.0318 | -7.6715
-10.5 | -0.679 | 0.06019 | -0.0457 | -11.2809
-10 | -0.7167 | 0.04729 | -0.0556 | -15.1554
-9.5 | -0.7488 | 0.03748 | -0.0616 | -19.9787
-9 | -0.7748 | 0.0309 | -0.0612 | -25.0744
-8.5 | -0.7897 | 0.02642 | -0.0557 | -29.8902
-8 | -0.7921 | 0.02283 | -0.0475 | -34.6956
-7.5 | -0.7756 | 0.02006 | -0.0394 | -38.664
-7 | -0.7385 | 0.01797 | -0.0333 | -41.0963
-6.5 | -0.6897 | 0.01637 | -0.0283 | -42.1319
-6 | -0.6376 | 0.01498 | -0.0237 | -42.5634
-5.5 | -0.5803 | 0.01398 | -0.0199 | -41.5093
-5 | -0.5215 | 0.01303 | -0.0165 | -40.023
-4.5 | -0.4608 | 0.01227 | -0.0135 | -37.555
-4 | -0.3992 | 0.01162 | -0.0109 | -34.3546
-3.5 | -0.3364 | 0.01103 | -0.0086 | -30.4986
-3 | -0.2738 | 0.01048 | -0.0065 | -26.126
-2.5 | -0.2096 | 0.01012 | -0.0048 | -20.7115
-2 | -0.145 | 0.00982 | -0.0033 | -14.7658
-1.5 | -0.0803 | 0.00951 | -0.0019 | -8.4437
-1 | -0.0172 | 0.00918 | -0.0004 | -1.8736
-0.5 | 0.0424 | 0.00869 | 0.0015 | 4.8792
0 | 0.0989 | 0.00809 | 0.0041 | 12.225
0.5 | 0.1564 | 0.00776 | 0.0067 | 20.1546
1 | 0.2169 | 0.00766 | 0.0089 | 28.3159
1.5 | 0.2804 | 0.00762 | 0.0106 | 36.7979
2 | 0.3445 | 0.00767 | 0.0121 | 44.9153
2.5 | 0.4107 | 0.00776 | 0.0133 | 52.9253
3 | 0.4907 | 0.00794 | 0.0118 | 61.801
3.5 | 0.5914 | 0.00836 | 0.0064 | 70.7416
4 | 0.6807 | 0.00892 | 0.003 | 76.3117
4.5 | 0.7645 | 0.00974 | 0.0003 | 78.4908
5 | 0.847 | 0.01067 | -0.0023 | 79.3814
5.5 | 0.9361 | 0.01156 | -0.0059 | 80.9775
6 | 1.025 | 0.01249 | -0.0095 | 82.0657
6.5 | 1.0945 | 0.01345 | -0.0096 | 81.3755
7 | 1.1272 | 0.01435 | -0.0032 | 78.5505
7.5 | 1.1447 | 0.01561 | 0.0049 | 73.3312
8 | 1.1406 | 0.01777 | 0.0136 | 64.1868
8.5 | 1.1597 | 0.02014 | 0.0185 | 57.5819
9 | 1.1616 | 0.02397 | 0.0228 | 48.4606
9.5 | 1.1517 | 0.02898 | 0.0263 | 39.7412
10 | 1.1445 | 0.03427 | 0.0286 | 33.3966
10.5 | 1.1399 | 0.03975 | 0.0302 | 28.6767
11 | 1.1369 | 0.04556 | 0.0311 | 24.9539
11.5 | 1.131 | 0.05197 | 0.0312 | 21.7626
12 | 1.1294 | 0.05828 | 0.031 | 19.3789
12.5 | 1.126 | 0.065 | 0.0304 | 17.3231
13 | 1.1202 | 0.07217 | 0.0292 | 15.5217
13.5 | 1.1159 | 0.07938 | 0.0279 | 14.0577
14 | 1.1162 | 0.08635 | 0.0265 | 12.9265

## 41. Re 1M Mach 0.00 (1)
BIGFOIL.COM POLAR EXPORT
goe738
GOE 738 |  |  |  | Cl Max: | 1.655 | at alpha= | 17.5 | deg
JavaFoil+Calcfoil stall+Eppler ext transition |  |  |  | L/D Max: | 84.176 | at alpha= | 3.5 | deg
Re: | 1000000 |  |  | Cd Min: | 0.00546 | at alpha= | 0.5 | deg
Mach: | 0 |  |  | Cl=0 at alpha= | -0.43443 | deg
|  |  |  | @ Cl=0.1, Cd= | 0.0054715
|  |  |  | @ Cl=0.4, Cd= | 0.0055475
|  |  |  | @ Cl=0.6, Cd= | 0.0087126
alpha (deg) | Cl | Cd | Cm | Cl/Cd
-20 | -1.19 | 0.16119 | 0.015 | -7.38
-19.5 | -1.191 | 0.15442 | 0.015 | -7.713
-19 | -1.192 | 0.14738 | 0.015 | -8.088
-18.5 | -1.191 | 0.14071 | 0.015 | -8.465
-18 | -1.191 | 0.13106 | 0.015 | -9.088
-17.5 | -1.189 | 0.12464 | 0.015 | -9.542
-17 | -1.19 | 0.11268 | 0.016 | -10.562
-16.5 | -1.183 | 0.10431 | 0.016 | -11.345
-16 | -1.176 | 0.09708 | 0.016 | -12.11
-15.5 | -1.168 | 0.09054 | 0.016 | -12.896
-15 | -1.152 | 0.08669 | 0.016 | -13.288
-14.5 | -1.139 | 0.07936 | 0.016 | -14.358
-14 | -1.142 | 0.06525 | 0.017 | -17.496
-13.5 | -1.119 | 0.0625 | 0.017 | -17.906
-13 | -1.113 | 0.05223 | 0.018 | -21.316
-12.5 | -1.117 | 0.03966 | 0.018 | -28.151
-12 | -1.117 | 0.02938 | 0.019 | -38.034
-11.5 | -1.111 | 0.02295 | 0.019 | -48.41
-11 | -1.097 | 0.01851 | 0.02 | -59.261
-10.5 | -1.067 | 0.01672 | 0.019 | -63.832
-10 | -1.033 | 0.01571 | 0.019 | -65.753
-9.5 | -0.995 | 0.01456 | 0.019 | -68.305
-9 | -0.953 | 0.01373 | 0.019 | -69.403
-8.5 | -0.908 | 0.01298 | 0.018 | -69.998
-8 | -0.863 | 0.01222 | 0.018 | -70.573
-7.5 | -0.812 | 0.00991 | 0.017 | -81.932
-7 | -0.76 | 0.01134 | 0.017 | -66.977
-6.5 | -0.706 | 0.01085 | 0.017 | -65.085
-6 | -0.652 | 0.01035 | 0.016 | -63.014
-5.5 | -0.596 | 0.00996 | 0.016 | -59.871
-5 | -0.54 | 0.00952 | 0.015 | -56.737
-4.5 | -0.483 | 0.00927 | 0.015 | -52.112
-4 | -0.425 | 0.00902 | 0.014 | -47.153
-3.5 | -0.367 | 0.00872 | 0.014 | -42.046
-3 | -0.308 | 0.00731 | 0.013 | -42.142
-2.5 | -0.248 | 0.00831 | 0.013 | -29.881
-2 | -0.189 | 0.0076 | 0.012 | -24.82
-1.5 | -0.129 | 0.00722 | 0.012 | -17.814
-1 | -0.068 | 0.00642 | 0.011 | -10.664
-0.5 | -0.008 | 0.00568 | 0.011 | -1.437
0 | 0.053 | 0.00551 | 0.01 | 9.555
0.5 | 0.114 | 0.00546 | 0.01 | 20.812
1 | 0.174 | 0.00547 | 0.009 | 31.885
1.5 | 0.235 | 0.00546 | 0.008 | 43.053
2 | 0.296 | 0.00549 | 0.008 | 53.953
2.5 | 0.357 | 0.00547 | 0.007 | 65.27
3 | 0.418 | 0.00558 | 0.007 | 74.857
3.5 | 0.478 | 0.00568 | 0.006 | 84.176
4 | 0.539 | 0.00691 | 0.005 | 77.955
4.5 | 0.589 | 0.00865 | 0.005 | 68.045
5 | 0.647 | 0.00898 | 0.004 | 71.982
5.5 | 0.703 | 0.00939 | 0.003 | 74.922
6 | 0.76 | 0.00974 | 0.003 | 78.018
6.5 | 0.815 | 0.0102 | 0.002 | 79.87
7 | 0.87 | 0.01064 | 0.002 | 81.774
7.5 | 0.923 | 0.01118 | 0.001 | 82.583
8 | 0.976 | 0.01183 | 0 | 82.521
8.5 | 1.028 | 0.01233 | 0 | 83.399
9 | 1.068 | 0.0168 | -0.001 | 63.572
9.5 | 1.117 | 0.01812 | -0.001 | 61.66
10 | 1.166 | 0.01934 | -0.002 | 60.272
10.5 | 1.213 | 0.02092 | -0.003 | 57.984
11 | 1.258 | 0.02268 | -0.003 | 55.472
11.5 | 1.303 | 0.0241 | -0.004 | 54.046
12 | 1.344 | 0.02563 | -0.005 | 52.427
12.5 | 1.385 | 0.02741 | -0.005 | 50.537
13 | 1.425 | 0.0292 | -0.006 | 48.792
13.5 | 1.461 | 0.03148 | -0.006 | 46.405
14 | 1.496 | 0.03369 | -0.007 | 44.387
14.5 | 1.527 | 0.03669 | -0.008 | 41.632
15 | 1.558 | 0.03918 | -0.008 | 39.771
15.5 | 1.586 | 0.04214 | -0.009 | 37.636
16 | 1.613 | 0.04489 | -0.009 | 35.924
16.5 | 1.636 | 0.04847 | -0.01 | 33.748
17 | 1.646 | 0.05262 | -0.01 | 31.274
17.5 | 1.655 | 0.05591 | -0.011 | 29.6
18 | 1.653 | 0.06262 | -0.012 | 26.393
18.5 | 1.653 | 0.0672 | -0.012 | 24.602
19 | 1.648 | 0.07254 | -0.013 | 22.715
19.5 | 1.641 | 0.0775 | -0.013 | 21.175
20 | 1.625 | 0.08624 | -0.014 | 18.845

## 42. Re 1M Mach 0.00 (2)
BIGFOIL.COM POLAR EXPORT
goe738
GOE 738 |  |  |  | Cl Max: | 1.39 | at alpha= | 17 | deg
XFOIL ncrit=9 |  |  |  | L/D Max: | 102.757 | at alpha= | 8.5 | deg
Re: | 1000000 |  |  | Cd Min: | 0.11578 | at alpha= | -20 | deg
Mach: | 0 |  |  | Cl=0 at alpha= | -0.66998 | deg
|  |  |  | @ Cl=0.1, Cd= | 0.006526
|  |  |  | @ Cl=0.4, Cd= | 0.00633
|  |  |  | @ Cl=0.6, Cd= | 0.0070846
alpha (deg) | Cl | Cd | Cm | Cl/Cd
-20 | -1.1123 | 0.11578 | -0.0059 | -9.607
-19.5 | -1.1532 | 0.10034 | -0.0157 | -11.4929
-19 | -1.1895 | 0.08638 | -0.0245 | -13.7705
-18.5 | -1.2334 | 0.07255 | -0.0325 | -17.0007
-18 | -1.2652 | 0.06095 | -0.0391 | -20.758
-17.5 | -1.2855 | 0.0515 | -0.0443 | -24.9612
-17 | -1.2954 | 0.04412 | -0.0477 | -29.3608
-16.5 | -1.2973 | 0.03841 | -0.0493 | -33.7751
-16 | -1.2944 | 0.03392 | -0.0494 | -38.1604
-15.5 | -1.2859 | 0.03048 | -0.0482 | -42.1883
-15 | -1.2729 | 0.02782 | -0.046 | -45.7549
-14.5 | -1.2556 | 0.02575 | -0.0432 | -48.7612
-14 | -1.2444 | 0.02354 | -0.0389 | -52.8632
-13.5 | -1.2315 | 0.02164 | -0.0338 | -56.9085
-13 | -1.1898 | 0.02038 | -0.0329 | -58.3808
-12 | -1.1354 | 0.01884 | -0.0234 | -60.2654
-11.5 | -1.096 | 0.01808 | -0.0207 | -60.6195
-11 | -1.0608 | 0.01687 | -0.0174 | -62.8809
-10.5 | -1.0175 | 0.01608 | -0.0152 | -63.2774
-10 | -0.9717 | 0.01541 | -0.0134 | -63.0565
-9 | -0.8786 | 0.01394 | -0.0098 | -63.0273
-8.5 | -0.8286 | 0.01342 | -0.0085 | -61.7437
-8 | -0.7792 | 0.01282 | -0.0071 | -60.78
-7.5 | -0.7279 | 0.01229 | -0.006 | -59.227
-7 | -0.6765 | 0.0118 | -0.0049 | -57.3305
-6.5 | -0.6236 | 0.01141 | -0.004 | -54.6538
-6 | -0.5711 | 0.01093 | -0.0031 | -52.2507
-5.5 | -0.518 | 0.01055 | -0.0022 | -49.0995
-5 | -0.4643 | 0.01018 | -0.0014 | -45.609
-4.5 | -0.4107 | 0.00978 | -0.0007 | -41.9939
-4 | -0.3579 | 0.00936 | 0.0002 | -38.2372
-3.5 | -0.304 | 0.00899 | 0.0009 | -33.8154
-3 | -0.2492 | 0.00873 | 0.0014 | -28.5452
-2.5 | -0.1943 | 0.00851 | 0.002 | -22.832
-1.5 | -0.0859 | 0.00793 | 0.0032 | -10.8323
-1 | -0.0332 | 0.00754 | 0.004 | -4.4032
-0.5 | 0.0171 | 0.00705 | 0.0053 | 2.4255
0 | 0.0684 | 0.00668 | 0.0065 | 10.2395
0.5 | 0.1197 | 0.00643 | 0.0078 | 18.6159
1 | 0.1721 | 0.00634 | 0.009 | 27.1451
1.5 | 0.2267 | 0.00627 | 0.0098 | 36.1563
2 | 0.2813 | 0.00627 | 0.0105 | 44.8644
2.5 | 0.337 | 0.00627 | 0.011 | 53.748
3 | 0.4 | 0.00633 | 0.0099 | 63.1912
4 | 0.5538 | 0.00689 | 0.0018 | 80.3774
4.5 | 0.6274 | 0.0072 | -0.0018 | 87.1389
5 | 0.6941 | 0.00758 | -0.004 | 91.5699
5.5 | 0.7657 | 0.00815 | -0.0077 | 93.9509
6 | 0.8327 | 0.00875 | -0.0104 | 95.1657
6.5 | 0.9031 | 0.00921 | -0.0138 | 98.0565
7 | 0.9742 | 0.00961 | -0.0174 | 101.3736
7.5 | 1.0294 | 0.01004 | -0.0177 | 102.5299
8 | 1.0735 | 0.01046 | -0.0157 | 102.6291
8.5 | 1.118 | 0.01088 | -0.0138 | 102.7574
9 | 1.1609 | 0.0114 | -0.0118 | 101.8333
9.5 | 1.2018 | 0.01203 | -0.0095 | 99.9002
10 | 1.233 | 0.01318 | -0.006 | 93.5508
10.5 | 1.2587 | 0.01445 | -0.0017 | 87.1073
11 | 1.281 | 0.01568 | 0.0029 | 81.6964
12 | 1.2913 | 0.01952 | 0.0141 | 66.1527
12.5 | 1.3102 | 0.02181 | 0.0161 | 60.0734
13 | 1.3242 | 0.02472 | 0.0178 | 53.568
13.5 | 1.3416 | 0.02755 | 0.0189 | 48.6969
14 | 1.3572 | 0.03066 | 0.0198 | 44.2661
14.5 | 1.3668 | 0.03441 | 0.0205 | 39.721
15 | 1.3684 | 0.03906 | 0.0208 | 35.0333
15.5 | 1.3733 | 0.04363 | 0.0208 | 31.476
16 | 1.3838 | 0.04789 | 0.0205 | 28.8954
16.5 | 1.3896 | 0.05276 | 0.02 | 26.3381
17 | 1.39 | 0.0584 | 0.019 | 23.8014
17.5 | 1.3833 | 0.06507 | 0.0176 | 21.2586
18 | 1.3796 | 0.07153 | 0.016 | 19.287
18.5 | 1.3808 | 0.07753 | 0.0144 | 17.8099
19 | 1.3787 | 0.08405 | 0.0125 | 16.4033
19.5 | 1.3736 | 0.09113 | 0.0102 | 15.073
20 | 1.3604 | 0.09941 | 0.0073 | 13.6847

## 43. Re 1M Mach 0.10 (1)
BIGFOIL.COM POLAR EXPORT
goe738
GOE 738 |  |  |  | Cl Max: | 1.646 | at alpha= | 17.5 | deg
JavaFoil+Calcfoil stall+Eppler ext transition |  |  |  | L/D Max: | 84.998 | at alpha= | 3.5 | deg
Re: | 1000000 |  |  | Cd Min: | 0.00547 | at alpha= | 1.5 | deg
Mach: | 0.1 |  |  | Cl=0 at alpha= | -0.43443 | deg
|  |  |  | @ Cl=0.1, Cd= | 0.0054992
|  |  |  | @ Cl=0.4, Cd= | 0.0055672
|  |  |  | @ Cl=0.6, Cd= | 0.0087628
alpha (deg) | Cl | Cd | Cm | Cl/Cd
-20 | -1.154 | 0.16869 | 0.014 | -6.839
-19.5 | -1.159 | 0.15803 | 0.014 | -7.335
-19 | -1.163 | 0.15027 | 0.015 | -7.741
-18.5 | -1.165 | 0.14208 | 0.015 | -8.199
-18 | -1.165 | 0.13588 | 0.015 | -8.572
-17.5 | -1.166 | 0.12645 | 0.015 | -9.222
-17 | -1.168 | 0.11593 | 0.016 | -10.079
-16.5 | -1.166 | 0.10821 | 0.016 | -10.774
-16 | -1.16 | 0.10056 | 0.016 | -11.538
-15.5 | -1.153 | 0.0931 | 0.016 | -12.386
-15 | -1.137 | 0.08984 | 0.016 | -12.656
-14.5 | -1.128 | 0.08235 | 0.016 | -13.696
-14 | -1.128 | 0.06914 | 0.017 | -16.32
-13.5 | -1.109 | 0.06538 | 0.017 | -16.966
-13 | -1.1 | 0.0564 | 0.017 | -19.503
-12.5 | -1.097 | 0.04547 | 0.018 | -24.126
-12 | -1.108 | 0.03193 | 0.019 | -34.706
-11.5 | -1.101 | 0.02477 | 0.019 | -44.461
-11 | -1.094 | 0.01917 | 0.02 | -57.046
-10.5 | -1.066 | 0.01712 | 0.019 | -62.29
-10 | -1.033 | 0.01597 | 0.019 | -64.67
-9.5 | -0.995 | 0.01477 | 0.019 | -67.343
-9 | -0.954 | 0.01387 | 0.019 | -68.77
-8.5 | -0.911 | 0.01348 | 0.018 | -67.571
-8 | -0.865 | 0.01232 | 0.018 | -70.225
-7.5 | -0.815 | 0.00994 | 0.018 | -81.985
-7 | -0.763 | 0.01146 | 0.017 | -66.523
-6.5 | -0.709 | 0.01085 | 0.017 | -65.393
-6 | -0.655 | 0.01037 | 0.016 | -63.122
-5.5 | -0.599 | 0.01003 | 0.016 | -59.756
-5 | -0.543 | 0.00966 | 0.015 | -56.174
-4.5 | -0.485 | 0.00928 | 0.015 | -52.302
-4 | -0.427 | 0.00902 | 0.014 | -47.341
-3.5 | -0.368 | 0.0088 | 0.014 | -41.851
-3 | -0.309 | 0.00729 | 0.013 | -42.446
-2.5 | -0.25 | 0.00827 | 0.013 | -30.198
-2 | -0.19 | 0.00769 | 0.012 | -24.656
-1.5 | -0.129 | 0.00725 | 0.012 | -17.826
-1 | -0.069 | 0.00642 | 0.011 | -10.72
-0.5 | -0.008 | 0.00564 | 0.011 | -1.455
0 | 0.053 | 0.00553 | 0.01 | 9.566
0.5 | 0.114 | 0.00549 | 0.01 | 20.791
1 | 0.175 | 0.00549 | 0.009 | 31.929
1.5 | 0.236 | 0.00547 | 0.008 | 43.258
2 | 0.298 | 0.00552 | 0.008 | 53.911
2.5 | 0.359 | 0.0055 | 0.007 | 65.188
3 | 0.42 | 0.0056 | 0.007 | 74.961
3.5 | 0.481 | 0.00565 | 0.006 | 84.998
4 | 0.541 | 0.00691 | 0.005 | 78.375
4.5 | 0.591 | 0.00871 | 0.005 | 67.899
5 | 0.649 | 0.00905 | 0.004 | 71.778
5.5 | 0.706 | 0.00945 | 0.004 | 74.711
6 | 0.763 | 0.00982 | 0.003 | 77.7
6.5 | 0.818 | 0.0103 | 0.002 | 79.409
7 | 0.873 | 0.01085 | 0.002 | 80.447
7.5 | 0.928 | 0.01122 | 0.001 | 82.709
8 | 0.98 | 0.01196 | 0 | 81.902
8.5 | 1.026 | 0.0146 | 0 | 70.256
9 | 1.072 | 0.017 | -0.001 | 63.045
9.5 | 1.121 | 0.01835 | -0.002 | 61.084
10 | 1.17 | 0.0196 | -0.002 | 59.674
10.5 | 1.217 | 0.02123 | -0.003 | 57.356
11 | 1.262 | 0.023 | -0.003 | 54.864
11.5 | 1.306 | 0.0242 | -0.004 | 53.96
12 | 1.348 | 0.02604 | -0.005 | 51.748
12.5 | 1.389 | 0.02786 | -0.005 | 49.83
13 | 1.427 | 0.02987 | -0.006 | 47.766
13.5 | 1.463 | 0.03207 | -0.006 | 45.623
14 | 1.496 | 0.03457 | -0.007 | 43.284
14.5 | 1.528 | 0.0374 | -0.008 | 40.85
15 | 1.558 | 0.03996 | -0.008 | 38.977
15.5 | 1.584 | 0.04303 | -0.009 | 36.818
16 | 1.61 | 0.04589 | -0.009 | 35.079
16.5 | 1.632 | 0.04964 | -0.01 | 32.873
17 | 1.641 | 0.05357 | -0.011 | 30.634
17.5 | 1.646 | 0.05731 | -0.011 | 28.716
18 | 1.642 | 0.06462 | -0.012 | 25.409
18.5 | 1.639 | 0.06975 | -0.012 | 23.49
19 | 1.631 | 0.07395 | -0.013 | 22.058
19.5 | 1.619 | 0.08 | -0.013 | 20.235
20 | 1.6 | 0.08942 | -0.014 | 17.889

## 44. Re 1M Mach 0.10 (2)
BIGFOIL.COM POLAR EXPORT
goe738
GOE 738 |  |  |  | Cl Max: | 1.3782 | at alpha= | 16.5 | deg
XFOIL ncrit=9 |  |  |  | L/D Max: | 102.391 | at alpha= | 7.5 | deg
Re: | 1000000 |  |  | Cd Min: | 0.13315 | at alpha= | -20 | deg
Mach: | 0.1 |  |  | Cl=0 at alpha= | -0.67751 | deg
|  |  |  | @ Cl=0.1, Cd= | 0.0065594
|  |  |  | @ Cl=0.4, Cd= | 0.0063482
|  |  |  | @ Cl=0.6, Cd= | 0.0071075
alpha (deg) | Cl | Cd | Cm | Cl/Cd
-20 | -1.0338 | 0.13315 | 0.0051 | -7.7642
-19.5 | -1.0913 | 0.11367 | -0.0077 | -9.6006
-19 | -1.1341 | 0.09791 | -0.0179 | -11.5831
-18.5 | -1.1815 | 0.0828 | -0.0271 | -14.2693
-18 | -1.2192 | 0.06984 | -0.0348 | -17.457
-17.5 | -1.2473 | 0.05872 | -0.0413 | -21.2415
-17 | -1.2654 | 0.04962 | -0.0462 | -25.5018
-16.5 | -1.2733 | 0.04257 | -0.0493 | -29.9107
-16 | -1.2751 | 0.037 | -0.0506 | -34.4622
-15.5 | -1.2704 | 0.03278 | -0.0503 | -38.7553
-15 | -1.2609 | 0.02952 | -0.0487 | -42.7134
-14.5 | -1.2471 | 0.02698 | -0.0461 | -46.2231
-14 | -1.2288 | 0.02502 | -0.0429 | -49.1127
-13.5 | -1.2249 | 0.02245 | -0.0374 | -54.5612
-13 | -1.1882 | 0.02096 | -0.0358 | -56.6889
-12 | -1.1374 | 0.01927 | -0.0257 | -59.0244
-11.5 | -1.0998 | 0.0184 | -0.0225 | -59.7717
-11 | -1.0637 | 0.01725 | -0.0192 | -61.6638
-10.5 | -1.022 | 0.01635 | -0.0167 | -62.5076
-10 | -0.9764 | 0.01563 | -0.0147 | -62.4696
-9.5 | -0.9288 | 0.01501 | -0.0129 | -61.8787
-9 | -0.8831 | 0.01411 | -0.0108 | -62.5868
-8.5 | -0.8331 | 0.01355 | -0.0094 | -61.4834
-8 | -0.7827 | 0.01301 | -0.008 | -60.1614
-7.5 | -0.7321 | 0.01238 | -0.0067 | -59.1357
-7 | -0.6799 | 0.01191 | -0.0055 | -57.0865
-6.5 | -0.6272 | 0.01147 | -0.0045 | -54.6818
-6 | -0.5742 | 0.01099 | -0.0035 | -52.2475
-5.5 | -0.5206 | 0.01061 | -0.0026 | -49.0669
-5 | -0.4665 | 0.01025 | -0.0018 | -45.5122
-4.5 | -0.4126 | 0.00984 | -0.001 | -41.9309
-4 | -0.3594 | 0.00941 | -0.0001 | -38.1934
-3.5 | -0.3053 | 0.00904 | 0.0007 | -33.7721
-3 | -0.2503 | 0.00876 | 0.0013 | -28.5731
-1.5 | -0.0858 | 0.00797 | 0.0031 | -10.7654
-1 | -0.0327 | 0.00758 | 0.0039 | -4.314
-0.5 | 0.018 | 0.00709 | 0.0051 | 2.5388
0 | 0.0693 | 0.00672 | 0.0064 | 10.3125
0.5 | 0.1209 | 0.00645 | 0.0078 | 18.7442
1 | 0.1738 | 0.00636 | 0.009 | 27.327
1.5 | 0.2284 | 0.0063 | 0.0098 | 36.254
2 | 0.2835 | 0.00629 | 0.0105 | 45.0715
2.5 | 0.3393 | 0.0063 | 0.011 | 53.8571
3 | 0.4023 | 0.00635 | 0.0101 | 63.3543
3.5 | 0.4837 | 0.0066 | 0.0052 | 73.2879
4 | 0.5569 | 0.00691 | 0.002 | 80.5933
4.5 | 0.6311 | 0.00725 | -0.0016 | 87.0483
5 | 0.6981 | 0.00763 | -0.0038 | 91.4941
5.5 | 0.7702 | 0.00822 | -0.0075 | 93.6983
6 | 0.8379 | 0.00882 | -0.0102 | 95
6.5 | 0.9088 | 0.0093 | -0.0136 | 97.7204
7 | 0.9806 | 0.0097 | -0.0171 | 101.0928
7.5 | 1.0362 | 0.01012 | -0.0174 | 102.3913
8 | 1.08 | 0.01059 | -0.0154 | 101.983
8.5 | 1.1249 | 0.01099 | -0.0134 | 102.3567
9 | 1.168 | 0.01153 | -0.0112 | 101.301
9.5 | 1.2072 | 0.01227 | -0.0086 | 98.3863
10 | 1.237 | 0.01347 | -0.0048 | 91.8337
10.5 | 1.262 | 0.01472 | -0.0003 | 85.7337
11 | 1.2774 | 0.01611 | 0.0054 | 79.2924
11.5 | 1.277 | 0.01793 | 0.0123 | 71.2214
12 | 1.2896 | 0.02035 | 0.0153 | 63.371
12.5 | 1.3084 | 0.02278 | 0.0172 | 57.4363
13 | 1.3206 | 0.02595 | 0.0188 | 50.8902
13.5 | 1.3383 | 0.02885 | 0.0198 | 46.3882
14 | 1.3519 | 0.03221 | 0.0207 | 41.9714
14.5 | 1.3597 | 0.03623 | 0.0213 | 37.5297
15 | 1.3589 | 0.04124 | 0.0215 | 32.951
15.5 | 1.3651 | 0.04587 | 0.0214 | 29.7602
16 | 1.374 | 0.05042 | 0.021 | 27.2511
16.5 | 1.3782 | 0.0556 | 0.0202 | 24.7878
17 | 1.3773 | 0.0615 | 0.0192 | 22.3951
17.5 | 1.3685 | 0.06856 | 0.0175 | 19.9606
18 | 1.3662 | 0.07497 | 0.0159 | 18.2233
18.5 | 1.3666 | 0.08116 | 0.0142 | 16.8383
19 | 1.3638 | 0.0879 | 0.0122 | 15.5154
19.5 | 1.3563 | 0.09543 | 0.0096 | 14.2125
20 | 1.3403 | 0.10423 | 0.0064 | 12.8591

## 45. Re 1M Mach 0.25 (1)
BIGFOIL.COM POLAR EXPORT
goe738
GOE 738 |  |  |  | Cl Max: | 1.591 | at alpha= | 16.5 | deg
JavaFoil+Calcfoil stall+Eppler ext transition |  |  |  | L/D Max: | 87.467 | at alpha= | 3.5 | deg
Re: | 1000000 |  |  | Cd Min: | 0.00547 | at alpha= | 0.5 | deg
Mach: | 0.25 |  |  | Cl=0 at alpha= | -0.43548 | deg
|  |  |  | @ Cl=0.1, Cd= | 0.0054808
|  |  |  | @ Cl=0.4, Cd= | 0.0055506
|  |  |  | @ Cl=0.6, Cd= | 0.008839
alpha (deg) | Cl | Cd | Cm | Cl/Cd
-19 | -0.916 | 0.17255 | 0.013 | -5.307
-18.5 | -0.943 | 0.1648 | 0.013 | -5.72
-18 | -0.965 | 0.15265 | 0.013 | -6.324
-17.5 | -0.986 | 0.14472 | 0.014 | -6.813
-17 | -1.002 | 0.13631 | 0.014 | -7.353
-16.5 | -1.017 | 0.12675 | 0.014 | -8.025
-16 | -1.029 | 0.11695 | 0.014 | -8.8
-15.5 | -1.034 | 0.11481 | 0.014 | -9.003
-15 | -1.043 | 0.10169 | 0.015 | -10.257
-14.5 | -1.023 | 0.11591 | 0.011 | -8.823
-14 | -1.049 | 0.08542 | 0.016 | -12.279
-13.5 | -1.037 | 0.08294 | 0.015 | -12.501
-13 | -1.031 | 0.07522 | 0.016 | -13.711
-12.5 | -1.024 | 0.06721 | 0.016 | -15.232
-12 | -1.021 | 0.05658 | 0.017 | -18.045
-11.5 | -1.017 | 0.04648 | 0.017 | -21.878
-11 | -1.037 | 0.03032 | 0.019 | -34.207
-10.5 | -1.048 | 0.02065 | 0.02 | -50.717
-10 | -1.026 | 0.01823 | 0.019 | -56.304
-9.5 | -0.993 | 0.01646 | 0.019 | -60.34
-9 | -0.96 | 0.01498 | 0.019 | -64.092
-8.5 | -0.92 | 0.01442 | 0.019 | -63.829
-8 | -0.877 | 0.013 | 0.018 | -67.426
-7.5 | -0.829 | 0.01235 | 0.018 | -67.143
-7 | -0.778 | 0.01186 | 0.018 | -65.632
-6.5 | -0.725 | 0.01131 | 0.017 | -64.073
-6 | -0.67 | 0.01071 | 0.017 | -62.575
-5.5 | -0.614 | 0.01017 | 0.016 | -60.335
-5 | -0.556 | 0.00981 | 0.016 | -56.679
-4.5 | -0.498 | 0.0094 | 0.015 | -52.966
-4 | -0.438 | 0.0091 | 0.015 | -48.178
-3.5 | -0.378 | 0.00883 | 0.014 | -42.847
-3 | -0.318 | 0.00725 | 0.014 | -43.829
-2.5 | -0.256 | 0.00833 | 0.013 | -30.784
-2 | -0.195 | 0.00656 | 0.013 | -29.693
-1.5 | -0.133 | 0.00731 | 0.012 | -18.175
-1 | -0.071 | 0.0066 | 0.012 | -10.718
-0.5 | -0.008 | 0.00562 | 0.011 | -1.498
0 | 0.054 | 0.00551 | 0.01 | 9.863
0.5 | 0.117 | 0.00547 | 0.01 | 21.452
1 | 0.18 | 0.00548 | 0.009 | 32.843
1.5 | 0.243 | 0.00548 | 0.009 | 44.32
2 | 0.306 | 0.00551 | 0.008 | 55.501
2.5 | 0.368 | 0.00551 | 0.007 | 66.895
3 | 0.431 | 0.00559 | 0.007 | 77.157
3.5 | 0.494 | 0.00564 | 0.006 | 87.467
4 | 0.556 | 0.00707 | 0.006 | 78.688
4.5 | 0.605 | 0.00904 | 0.005 | 66.958
5 | 0.664 | 0.00946 | 0.004 | 70.153
5.5 | 0.722 | 0.00987 | 0.004 | 73.135
6 | 0.779 | 0.0104 | 0.003 | 74.886
6.5 | 0.836 | 0.01088 | 0.002 | 76.858
7 | 0.892 | 0.01129 | 0.002 | 78.995
7.5 | 0.947 | 0.01187 | 0.001 | 79.82
8 | 1.001 | 0.01254 | 0 | 79.801
8.5 | 1.047 | 0.01553 | 0 | 67.402
9 | 1.093 | 0.01821 | -0.001 | 60.018
9.5 | 1.142 | 0.01993 | -0.002 | 57.307
10 | 1.191 | 0.02124 | -0.002 | 56.064
10.5 | 1.237 | 0.02317 | -0.003 | 53.395
11 | 1.282 | 0.0249 | -0.003 | 51.494
11.5 | 1.324 | 0.02658 | -0.004 | 49.811
12 | 1.364 | 0.02843 | -0.005 | 47.981
12.5 | 1.402 | 0.03085 | -0.005 | 45.436
13 | 1.436 | 0.03305 | -0.006 | 43.447
13.5 | 1.468 | 0.03614 | -0.007 | 40.61
14 | 1.496 | 0.03872 | -0.007 | 38.651
14.5 | 1.522 | 0.04176 | -0.008 | 36.454
15 | 1.545 | 0.04538 | -0.008 | 34.042
15.5 | 1.563 | 0.04923 | -0.009 | 31.752
16 | 1.579 | 0.05307 | -0.01 | 29.76
16.5 | 1.591 | 0.05769 | -0.01 | 27.574
17 | 1.582 | 0.06368 | -0.011 | 24.847
17.5 | 1.564 | 0.07071 | -0.011 | 22.112
18 | 1.542 | 0.07728 | -0.012 | 19.95
18.5 | 1.513 | 0.0849 | -0.012 | 17.827
19 | 1.479 | 0.09222 | -0.013 | 16.035
19.5 | 1.436 | 0.10277 | -0.013 | 13.971
20 | 1.379 | 0.11947 | -0.013 | 11.539

## 46. Re 1M Mach 0.25 (2)
BIGFOIL.COM POLAR EXPORT
goe738
GOE 738 |  |  |  | Cl Max: | 1.3163 | at alpha= | 14.5 | deg
XFOIL ncrit=9 |  |  |  | L/D Max: | 100.487 | at alpha= | 7.5 | deg
Re: | 1000000 |  |  | Cd Min: | 0.20437 | at alpha= | -19 | deg
Mach: | 0.25 |  |  | Cl=0 at alpha= | -0.71456 | deg
|  |  |  | @ Cl=0.1, Cd= | 0.0067566
|  |  |  | @ Cl=0.4, Cd= | 0.0065086
|  |  |  | @ Cl=0.6, Cd= | 0.0072221
alpha (deg) | Cl | Cd | Cm | Cl/Cd
-19 | -0.6967 | 0.20437 | 0.046 | -3.409
-18.5 | -0.6738 | 0.20057 | 0.0432 | -3.3594
-17 | -0.9733 | 0.10387 | -0.0147 | -9.3704
-16.5 | -1.0297 | 0.08651 | -0.0261 | -11.9027
-16 | -1.0806 | 0.07105 | -0.0361 | -15.209
-15.5 | -1.1175 | 0.05814 | -0.0445 | -19.2208
-15 | -1.1427 | 0.04767 | -0.0508 | -23.9711
-14.5 | -1.1561 | 0.03982 | -0.0545 | -29.0331
-14 | -1.1608 | 0.03405 | -0.0553 | -34.091
-13.5 | -1.157 | 0.02991 | -0.0539 | -38.6827
-12 | -1.1195 | 0.0222 | -0.0421 | -50.4279
-11.5 | -1.0981 | 0.02079 | -0.0362 | -52.8187
-11 | -1.0709 | 0.01963 | -0.0307 | -54.5543
-10.5 | -1.0361 | 0.01832 | -0.0264 | -56.5557
-10 | -0.9974 | 0.01708 | -0.0227 | -58.3958
-9.5 | -0.9519 | 0.01617 | -0.0197 | -58.8683
-8.5 | -0.8565 | 0.01439 | -0.0146 | -59.5205
-8 | -0.8051 | 0.01371 | -0.0126 | -58.7236
-7.5 | -0.753 | 0.01306 | -0.0106 | -57.657
-7 | -0.6999 | 0.01242 | -0.009 | -56.3527
-6.5 | -0.6459 | 0.01187 | -0.0074 | -54.4145
-6 | -0.5903 | 0.01144 | -0.0062 | -51.5997
-5.5 | -0.5353 | 0.01093 | -0.0049 | -48.9753
-5 | -0.4798 | 0.01051 | -0.0037 | -45.6518
-4.5 | -0.4238 | 0.0101 | -0.0026 | -41.9604
-4 | -0.3677 | 0.0097 | -0.0016 | -37.9072
-3.5 | -0.3127 | 0.00925 | -0.0006 | -33.8054
-3 | -0.256 | 0.00895 | 0.0002 | -28.6034
-2.5 | -0.1989 | 0.00869 | 0.0009 | -22.8884
-2 | -0.1417 | 0.00845 | 0.0016 | -16.7692
-1.5 | -0.0855 | 0.00818 | 0.0024 | -10.4523
-1 | -0.0302 | 0.00781 | 0.0032 | -3.8668
-0.5 | 0.0227 | 0.0073 | 0.0045 | 3.1096
0 | 0.0748 | 0.00688 | 0.006 | 10.8721
0.5 | 0.1279 | 0.00662 | 0.0075 | 19.3202
1 | 0.1823 | 0.00646 | 0.0088 | 28.2198
1.5 | 0.2382 | 0.00646 | 0.0098 | 36.8731
2 | 0.2952 | 0.00643 | 0.0106 | 45.9098
3 | 0.4152 | 0.00652 | 0.0109 | 63.681
3.5 | 0.4995 | 0.00676 | 0.006 | 73.8905
4 | 0.5734 | 0.0071 | 0.0032 | 80.7606
4.5 | 0.6518 | 0.00746 | -0.0007 | 87.3727
5 | 0.72 | 0.00798 | -0.0026 | 90.2256
5.5 | 0.7951 | 0.00869 | -0.0064 | 91.496
6 | 0.8667 | 0.00926 | -0.0092 | 93.5961
6.5 | 0.9407 | 0.00975 | -0.0125 | 96.4821
7 | 1.0156 | 0.01025 | -0.016 | 99.0829
7.5 | 1.0722 | 0.01067 | -0.0157 | 100.4873
8 | 1.1174 | 0.01114 | -0.0132 | 100.3052
8.5 | 1.1611 | 0.01172 | -0.0104 | 99.07
9 | 1.2021 | 0.01243 | -0.0074 | 96.7096
9.5 | 1.229 | 0.01377 | -0.0026 | 89.252
10 | 1.2479 | 0.01522 | 0.0032 | 81.9908
10.5 | 1.2469 | 0.01684 | 0.0115 | 74.0439
11 | 1.2514 | 0.0195 | 0.016 | 64.1744
11.5 | 1.265 | 0.02236 | 0.0186 | 56.5742
12 | 1.2805 | 0.02539 | 0.0206 | 50.4332
12.5 | 1.2919 | 0.02895 | 0.0221 | 44.6252
13 | 1.2993 | 0.03304 | 0.0233 | 39.3251
13.5 | 1.3097 | 0.03705 | 0.0241 | 35.3495
14 | 1.3153 | 0.04165 | 0.0245 | 31.5798
14.5 | 1.3163 | 0.04703 | 0.0244 | 27.9885
15 | 1.3069 | 0.05372 | 0.0236 | 24.328
15.5 | 1.3122 | 0.0591 | 0.0229 | 22.203
16 | 1.314 | 0.06502 | 0.0219 | 20.2092
16.5 | 1.3131 | 0.07135 | 0.0206 | 18.4036
17 | 1.3065 | 0.07855 | 0.0188 | 16.6327
17.5 | 1.2939 | 0.0866 | 0.0164 | 14.9411
18 | 1.2933 | 0.09343 | 0.0143 | 13.8424
18.5 | 1.2905 | 0.10058 | 0.012 | 12.8306
19 | 1.2851 | 0.10827 | 0.0091 | 11.8694
19.5 | 1.272 | 0.1171 | 0.0055 | 10.8625

## 47. Re 1M Mach 0.50 (1)
BIGFOIL.COM POLAR EXPORT
goe738
GOE 738 |  |  |  | Cl Max: | 1.298 | at alpha= | 11 | deg
JavaFoil+Calcfoil stall+Eppler ext transition |  |  |  | L/D Max: | 68.667 | at alpha= | 3.5 | deg
Re: | 1000000 |  |  | Cd Min: | 0.00614 | at alpha= | -0.5 | deg
Mach: | 0.5 |  |  | Cl=0 at alpha= | -0.43571 | deg
|  |  |  | @ Cl=0.1, Cd= | 0.0068935
|  |  |  | @ Cl=0.4, Cd= | 0.0074171
|  |  |  | @ Cl=0.6, Cd= | 0.010398
alpha (deg) | Cl | Cd | Cm | Cl/Cd
-20 | -1.072 | 0.18995 | 0.018 | -5.641
-19.5 | -1.049 | 0.20028 | 0.018 | -5.236
-19 | -1.019 | 0.19217 | 0.017 | -5.302
-18.5 | -0.99 | 0.17782 | 0.017 | -5.568
-18 | -0.963 | 0.172 | 0.016 | -5.599
-17.5 | -0.936 | 0.16582 | 0.016 | -5.646
-17 | -0.91 | 0.15932 | 0.016 | -5.712
-16.5 | -0.883 | 0.16567 | 0.015 | -5.329
-16 | -0.857 | 0.14881 | 0.015 | -5.759
-15.5 | -0.83 | 0.14397 | 0.015 | -5.767
-15 | -0.804 | 0.13984 | 0.015 | -5.747
-14.5 | -0.778 | 0.14294 | 0.015 | -5.443
-14 | -0.749 | 0.13277 | 0.014 | -5.639
-13.5 | -0.721 | 0.12665 | 0.014 | -5.692
-13 | -0.693 | 0.12289 | 0.013 | -5.643
-12.5 | -0.666 | 0.12834 | 0.013 | -5.191
-12 | -0.639 | 0.12497 | 0.012 | -5.112
-11.5 | -0.612 | 0.10929 | 0.012 | -5.603
-11 | -0.585 | 0.10316 | 0.012 | -5.674
-10.5 | -0.559 | 0.09308 | 0.012 | -6.006
-10 | -0.529 | 0.08364 | 0.011 | -6.33
-9.5 | -0.502 | 0.08139 | 0.01 | -6.165
-9 | -0.475 | 0.07585 | 0.01 | -6.258
-8.5 | -0.683 | 0.05791 | 0.013 | -11.786
-8 | -0.731 | 0.04424 | 0.015 | -16.518
-7.5 | -0.813 | 0.01861 | 0.019 | -43.698
-7 | -0.801 | 0.01539 | 0.019 | -52.041
-6.5 | -0.767 | 0.01381 | 0.019 | -55.572
-6 | -0.722 | 0.01293 | 0.019 | -55.874
-5.5 | -0.67 | 0.01204 | 0.018 | -55.648
-5 | -0.611 | 0.01115 | 0.018 | -54.807
-4.5 | -0.55 | 0.01059 | 0.017 | -51.893
-4 | -0.486 | 0.01008 | 0.016 | -48.207
-3.5 | -0.42 | 0.00966 | 0.016 | -43.503
-3 | -0.353 | 0.00926 | 0.015 | -38.188
-2.5 | -0.286 | 0.0075 | 0.015 | -38.122
-2 | -0.217 | 0.00732 | 0.014 | -29.692
-1.5 | -0.148 | 0.0068 | 0.014 | -21.803
-1 | -0.079 | 0.00656 | 0.013 | -12.05
-0.5 | -0.009 | 0.00614 | 0.012 | -1.532
0 | 0.061 | 0.00682 | 0.012 | 8.914
0.5 | 0.13 | 0.00695 | 0.011 | 18.639
1 | 0.199 | 0.00698 | 0.01 | 28.459
1.5 | 0.268 | 0.00708 | 0.01 | 37.813
2 | 0.336 | 0.00721 | 0.009 | 46.587
2.5 | 0.404 | 0.00743 | 0.008 | 54.36
3 | 0.471 | 0.00761 | 0.007 | 61.959
3.5 | 0.538 | 0.00784 | 0.007 | 68.667
4 | 0.598 | 0.01038 | 0.006 | 57.656
4.5 | 0.663 | 0.01096 | 0.005 | 60.512
5 | 0.727 | 0.01156 | 0.005 | 62.907
5.5 | 0.791 | 0.01227 | 0.004 | 64.476
6 | 0.853 | 0.01282 | 0.003 | 66.53
6.5 | 0.914 | 0.01357 | 0.003 | 67.316
7 | 0.972 | 0.01464 | 0.002 | 66.364
7.5 | 1.022 | 0.01822 | 0.001 | 56.12
8 | 1.071 | 0.02182 | 0 | 49.094
8.5 | 1.122 | 0.02389 | 0 | 46.979
9 | 1.169 | 0.02615 | -0.001 | 44.706
9.5 | 1.212 | 0.0288 | -0.002 | 42.067
10 | 1.249 | 0.03142 | -0.002 | 39.742
10.5 | 1.279 | 0.03491 | -0.003 | 36.653
11 | 1.298 | 0.03841 | -0.004 | 33.782
11.5 | 1.296 | 0.04347 | -0.004 | 29.806
12 | 1.267 | 0.04982 | -0.005 | 25.423
12.5 | 1.171 | 0.06042 | -0.006 | 19.378
13 | 0.757 | 0.11433 | -0.004 | 6.617
13.5 | 0.782 | 0.12117 | -0.004 | 6.454
14 | 0.809 | 0.14243 | -0.005 | 5.681
14.5 | 0.838 | 0.13733 | -0.005 | 6.099
15 | 0.866 | 0.14584 | -0.006 | 5.937
15.5 | 0.898 | 0.15237 | -0.007 | 5.896
16 | 0.932 | 0.16397 | -0.007 | 5.683

## 48. Re 1M Mach 0.50 (2)
BIGFOIL.COM POLAR EXPORT
goe738
GOE 738 |  |  |  | Cl Max: | 1.1908 | at alpha= | 8 | deg
XFOIL ncrit=9 |  |  |  | L/D Max: | 88.3372 | at alpha= | 7 | deg
Re: | 1000000 |  |  | Cd Min: | 0.14237 | at alpha= | -13.5 | deg
Mach: | 0.5 |  |  | Cl=0 at alpha= | -0.85383 | deg
|  |  |  | @ Cl=0.1, Cd= | 0.0077622
|  |  |  | @ Cl=0.4, Cd= | 0.0071119
|  |  |  | @ Cl=0.6, Cd= | 0.0076933
alpha (deg) | Cl | Cd | Cm | Cl/Cd
-13.5 | -0.5195 | 0.14237 | 0.007 | -3.6489
-13 | -0.5329 | 0.12796 | -0.0012 | -4.1646
-12 | -0.528 | 0.1086 | -0.0123 | -4.8619
-11.5 | -0.6449 | 0.08125 | -0.0316 | -7.9372
-10.5 | -0.7339 | 0.05344 | -0.0514 | -13.7332
-10 | -0.7695 | 0.04139 | -0.0605 | -18.5914
-9.5 | -0.8024 | 0.03279 | -0.0638 | -24.4709
-9 | -0.8286 | 0.02701 | -0.0605 | -30.6775
-8.5 | -0.8413 | 0.0229 | -0.0529 | -36.738
-8 | -0.8353 | 0.01991 | -0.0439 | -41.9538
-7.5 | -0.8068 | 0.01779 | -0.0365 | -45.3513
-7 | -0.7619 | 0.01609 | -0.0307 | -47.3524
-6.5 | -0.71 | 0.01472 | -0.0257 | -48.2337
-6 | -0.6546 | 0.0136 | -0.0214 | -48.1324
-5.5 | -0.5949 | 0.0127 | -0.0178 | -46.8425
-5 | -0.5327 | 0.01197 | -0.0147 | -44.5029
-4.5 | -0.4697 | 0.01135 | -0.012 | -41.3833
-4 | -0.4061 | 0.0108 | -0.0096 | -37.6019
-3.5 | -0.3416 | 0.0103 | -0.0075 | -33.165
-3 | -0.278 | 0.00982 | -0.0055 | -28.3096
-2.5 | -0.2143 | 0.00941 | -0.0038 | -22.7736
-2 | -0.1486 | 0.00913 | -0.0024 | -16.276
-1.5 | -0.0831 | 0.00888 | -0.0012 | -9.3581
-1 | -0.0183 | 0.00864 | 0.0001 | -2.1181
-0.5 | 0.0443 | 0.00826 | 0.0016 | 5.3632
0 | 0.1036 | 0.00773 | 0.0036 | 13.4023
0.5 | 0.162 | 0.00734 | 0.0058 | 22.0708
1 | 0.2222 | 0.0071 | 0.008 | 31.2958
1.5 | 0.2848 | 0.00704 | 0.0097 | 40.4545
2 | 0.3485 | 0.00708 | 0.0113 | 49.2232
2.5 | 0.413 | 0.00712 | 0.0128 | 58.0056
3 | 0.4791 | 0.0072 | 0.014 | 66.5417
3.5 | 0.5641 | 0.00745 | 0.0115 | 75.7181
4 | 0.66 | 0.0081 | 0.0066 | 81.4815
4.5 | 0.7401 | 0.00897 | 0.0046 | 82.5084
5 | 0.8242 | 0.00983 | 0.0019 | 83.8454
5.5 | 0.9103 | 0.01063 | -0.001 | 85.635
6 | 0.9954 | 0.01142 | -0.0035 | 87.1629
7 | 1.1581 | 0.01311 | -0.007 | 88.3371
7.5 | 1.189 | 0.01412 | -0.0002 | 84.2068
8 | 1.1908 | 0.01568 | 0.0095 | 75.9439
8.5 | 1.1786 | 0.01906 | 0.0169 | 61.8363
9 | 1.1714 | 0.02324 | 0.022 | 50.4045
9.5 | 1.1677 | 0.02783 | 0.0255 | 41.9583
10 | 1.1687 | 0.03253 | 0.0281 | 35.9268
10.5 | 1.1682 | 0.03768 | 0.0299 | 31.0032
11 | 1.1671 | 0.04323 | 0.031 | 26.9975
11.5 | 1.1621 | 0.04949 | 0.0313 | 23.4815
12 | 1.1603 | 0.05576 | 0.0313 | 20.8088
12.5 | 1.1562 | 0.0625 | 0.0307 | 18.4992
13 | 1.1496 | 0.06971 | 0.0296 | 16.4912

## 49. Re 2M Mach 0.00 (1)
BIGFOIL.COM POLAR EXPORT
goe738
GOE 738 |  |  |  | Cl Max: | 1.673 | at alpha= | 18.5 | deg
JavaFoil+Calcfoil stall+Eppler ext transition |  |  |  | L/D Max: | 99.869 | at alpha= | 8 | deg
Re: | 2000000 |  |  | Cd Min: | 0.00497 | at alpha= | 1 | deg
Mach: | 0 |  |  | Cl=0 at alpha= | -0.43443 | deg
|  |  |  | @ Cl=0.1, Cd= | 0.005019
|  |  |  | @ Cl=0.4, Cd= | 0.0050182
|  |  |  | @ Cl=0.6, Cd= | 0.0073859
alpha (deg) | Cl | Cd | Cm | Cl/Cd
-20 | -1.208 | 0.14087 | 0.017 | -8.578
-19.5 | -1.211 | 0.13506 | 0.017 | -8.964
-19 | -1.212 | 0.12705 | 0.017 | -9.541
-18.5 | -1.215 | 0.11786 | 0.017 | -10.307
-18 | -1.215 | 0.10952 | 0.017 | -11.092
-17.5 | -1.212 | 0.10372 | 0.017 | -11.684
-17 | -1.215 | 0.09205 | 0.018 | -13.202
-16.5 | -1.218 | 0.08083 | 0.018 | -15.066
-16 | -1.215 | 0.07296 | 0.018 | -16.649
-15.5 | -1.207 | 0.06689 | 0.018 | -18.04
-15 | -1.194 | 0.06269 | 0.018 | -19.046
-14.5 | -1.192 | 0.0531 | 0.019 | -22.453
-14 | -1.214 | 0.03645 | 0.02 | -33.291
-13.5 | -1.198 | 0.0328 | 0.02 | -36.52
-13 | -1.195 | 0.02612 | 0.02 | -45.735
-12.5 | -1.182 | 0.02193 | 0.02 | -53.923
-12 | -1.164 | 0.01881 | 0.02 | -61.863
-11.5 | -1.139 | 0.01689 | 0.02 | -67.422
-11 | -1.112 | 0.015 | 0.02 | -74.184
-10.5 | -1.08 | 0.01385 | 0.02 | -77.939
-10 | -1.041 | 0.01338 | 0.019 | -77.848
-9.5 | -1 | 0.0125 | 0.019 | -80.018
-9 | -0.958 | 0.01185 | 0.019 | -80.818
-8.5 | -0.912 | 0.00947 | 0.018 | -96.255
-8 | -0.863 | 0.00898 | 0.018 | -96.044
-7.5 | -0.812 | 0.0087 | 0.017 | -93.317
-7 | -0.76 | 0.01003 | 0.017 | -75.709
-6.5 | -0.707 | 0.00949 | 0.017 | -74.427
-6 | -0.652 | 0.00905 | 0.016 | -72.015
-5.5 | -0.597 | 0.00877 | 0.016 | -68.043
-5 | -0.54 | 0.00841 | 0.015 | -64.219
-4.5 | -0.483 | 0.00858 | 0.015 | -56.334
-4 | -0.425 | 0.00836 | 0.014 | -50.851
-3.5 | -0.367 | 0.00806 | 0.014 | -45.499
-3 | -0.308 | 0.00787 | 0.013 | -39.117
-2.5 | -0.249 | 0.00678 | 0.013 | -36.672
-2 | -0.189 | 0.00714 | 0.012 | -26.408
-1.5 | -0.129 | 0.00614 | 0.012 | -20.983
-1 | -0.069 | 0.0055 | 0.011 | -12.458
-0.5 | -0.008 | 0.00542 | 0.011 | -1.506
0 | 0.053 | 0.00515 | 0.01 | 10.228
0.5 | 0.114 | 0.00498 | 0.01 | 22.803
1 | 0.174 | 0.00497 | 0.009 | 35.1
1.5 | 0.235 | 0.005 | 0.008 | 47.08
2 | 0.296 | 0.00499 | 0.008 | 59.373
2.5 | 0.357 | 0.00499 | 0.007 | 71.482
3 | 0.418 | 0.00503 | 0.007 | 82.938
3.5 | 0.478 | 0.00501 | 0.006 | 95.362
4 | 0.539 | 0.00597 | 0.005 | 90.235
4.5 | 0.599 | 0.00738 | 0.005 | 81.178
5 | 0.652 | 0.00769 | 0.004 | 84.744
5.5 | 0.709 | 0.00804 | 0.004 | 88.175
6 | 0.766 | 0.0083 | 0.003 | 92.232
6.5 | 0.821 | 0.00865 | 0.002 | 94.928
7 | 0.877 | 0.00901 | 0.002 | 97.344
7.5 | 0.932 | 0.00938 | 0.001 | 99.272
8 | 0.985 | 0.00986 | 0 | 99.869
8.5 | 1.03 | 0.01212 | 0 | 84.961
9 | 1.075 | 0.01457 | -0.001 | 73.797
9.5 | 1.125 | 0.0154 | -0.002 | 73.022
10 | 1.174 | 0.01642 | -0.002 | 71.455
10.5 | 1.222 | 0.0177 | -0.003 | 69.062
11 | 1.267 | 0.01926 | -0.003 | 65.782
11.5 | 1.311 | 0.02051 | -0.004 | 63.911
12 | 1.353 | 0.02194 | -0.005 | 61.677
12.5 | 1.394 | 0.02345 | -0.005 | 59.444
13 | 1.434 | 0.02494 | -0.006 | 57.485
13.5 | 1.471 | 0.02691 | -0.006 | 54.662
14 | 1.506 | 0.02875 | -0.007 | 52.379
14.5 | 1.538 | 0.03133 | -0.008 | 49.094
15 | 1.57 | 0.03343 | -0.008 | 46.977
15.5 | 1.598 | 0.03599 | -0.009 | 44.412
16 | 1.626 | 0.03816 | -0.009 | 42.616
16.5 | 1.65 | 0.04142 | -0.01 | 39.825
17 | 1.661 | 0.04463 | -0.011 | 37.21
17.5 | 1.67 | 0.04757 | -0.011 | 35.102
18 | 1.672 | 0.05186 | -0.012 | 32.245
18.5 | 1.673 | 0.05539 | -0.012 | 30.197
19 | 1.664 | 0.06167 | -0.013 | 26.987
19.5 | 1.658 | 0.06572 | -0.013 | 25.222
20 | 1.642 | 0.07401 | -0.014 | 22.186

## 50. Re 2M Mach 0.00 (2)
BIGFOIL.COM POLAR EXPORT
goe738
GOE 738 |  |  |  | Cl Max: | 1.5385 | at alpha= | 18 | deg
XFOIL ncrit=9 |  |  |  | L/D Max: | 119.073 | at alpha= | 8 | deg
Re: | 2000000 |  |  | Cd Min: | 0.0777 | at alpha= | 20 | deg
Mach: | 0 |  |  | Cl=0 at alpha= | -0.70129 | deg
|  |  |  | @ Cl=0.1, Cd= | 0.0061361
|  |  |  | @ Cl=0.4, Cd= | 0.0055003
|  |  |  | @ Cl=0.6, Cd= | 0.0061149
alpha (deg) | Cl | Cd | Cm | Cl/Cd
-20 | -1.4312 | 0.06658 | -0.0363 | -21.4959
-19.5 | -1.48 | 0.05282 | -0.0442 | -28.0197
-19 | -1.5014 | 0.04365 | -0.0489 | -34.3963
-18.5 | -1.506 | 0.0374 | -0.0512 | -40.2674
-18 | -1.4967 | 0.03331 | -0.0516 | -44.9325
-17.5 | -1.4863 | 0.02985 | -0.0509 | -49.7923
-17 | -1.4727 | 0.02708 | -0.0492 | -54.3833
-16.5 | -1.475 | 0.0238 | -0.0454 | -61.9748
-16 | -1.4607 | 0.02189 | -0.0414 | -66.7291
-15.5 | -1.4387 | 0.02054 | -0.0375 | -70.0438
-15 | -1.4135 | 0.01944 | -0.0334 | -72.7109
-14.5 | -1.3863 | 0.01849 | -0.0291 | -74.9757
-14 | -1.3478 | 0.01789 | -0.0265 | -75.3382
-13.5 | -1.3133 | 0.01733 | -0.0229 | -75.7819
-13 | -1.2799 | 0.01629 | -0.0193 | -78.5697
-12.5 | -1.2394 | 0.0155 | -0.0167 | -79.9613
-12 | -1.1951 | 0.01486 | -0.0147 | -80.424
-11.5 | -1.1489 | 0.01426 | -0.0128 | -80.568
-11 | -1.1011 | 0.01373 | -0.0112 | -80.1966
-10.5 | -1.0542 | 0.01306 | -0.0095 | -80.7198
-10 | -1.0051 | 0.01248 | -0.0081 | -80.5369
-9.5 | -0.9544 | 0.01203 | -0.0069 | -79.335
-9 | -0.9025 | 0.01163 | -0.0058 | -77.601
-8.5 | -0.8518 | 0.01108 | -0.0046 | -76.8773
-7.5 | -0.7463 | 0.01028 | -0.0028 | -72.5973
-7 | -0.6925 | 0.00996 | -0.002 | -69.5281
-6.5 | -0.6389 | 0.0096 | -0.0012 | -66.5521
-6 | -0.5844 | 0.00929 | -0.0006 | -62.9064
-5.5 | -0.5295 | 0.00905 | 0 | -58.5083
-5 | -0.4748 | 0.00875 | 0.0006 | -54.2629
-4.5 | -0.4196 | 0.00849 | 0.0011 | -49.4229
-4 | -0.3645 | 0.00825 | 0.0016 | -44.1818
-3.5 | -0.31 | 0.00794 | 0.0023 | -39.0428
-3 | -0.2557 | 0.00761 | 0.0029 | -33.6005
-2.5 | -0.1997 | 0.00744 | 0.0032 | -26.8414
-1.5 | -0.0879 | 0.00711 | 0.0039 | -12.3629
-1 | -0.0325 | 0.0069 | 0.0043 | -4.7101
-0.5 | 0.0219 | 0.00665 | 0.0049 | 3.2932
0 | 0.0752 | 0.00632 | 0.0056 | 11.8987
0.5 | 0.1278 | 0.00593 | 0.0065 | 21.5514
1 | 0.1808 | 0.0057 | 0.0073 | 31.7193
1.5 | 0.2347 | 0.00551 | 0.0081 | 42.5953
2 | 0.2893 | 0.00546 | 0.0087 | 52.9853
2.5 | 0.3441 | 0.00548 | 0.0093 | 62.792
3 | 0.3992 | 0.0055 | 0.0098 | 72.5818
3.5 | 0.453 | 0.00552 | 0.0105 | 82.0652
4 | 0.507 | 0.0056 | 0.0113 | 90.5357
4.5 | 0.5856 | 0.00598 | 0.0065 | 97.9264
5 | 0.655 | 0.00663 | 0.0034 | 98.7934
5.5 | 0.7161 | 0.00711 | 0.0022 | 100.7173
6 | 0.7866 | 0.00746 | -0.001 | 105.4424
6.5 | 0.8546 | 0.00779 | -0.0036 | 109.7047
7 | 0.9176 | 0.00819 | -0.0053 | 112.0391
7.5 | 0.9853 | 0.0085 | -0.0079 | 115.9176
8 | 1.0538 | 0.00885 | -0.0109 | 119.0734
8.5 | 1.1208 | 0.00943 | -0.0138 | 118.8547
9 | 1.1747 | 0.01046 | -0.0146 | 112.304
9.5 | 1.2138 | 0.01121 | -0.012 | 108.2783
10 | 1.2493 | 0.01212 | -0.009 | 103.0776
10.5 | 1.2796 | 0.01319 | -0.0052 | 97.0129
11 | 1.3113 | 0.01404 | -0.0016 | 93.3974
11.5 | 1.3388 | 0.01496 | 0.0024 | 89.492
12 | 1.3478 | 0.01601 | 0.0093 | 84.1849
12.5 | 1.3691 | 0.01741 | 0.0125 | 78.6387
13 | 1.3937 | 0.01916 | 0.0145 | 72.7401
13.5 | 1.4152 | 0.02139 | 0.016 | 66.1618
14 | 1.434 | 0.02401 | 0.0173 | 59.7251
14.5 | 1.4579 | 0.02632 | 0.0181 | 55.3913
15 | 1.4786 | 0.02897 | 0.0189 | 51.039
15.5 | 1.4951 | 0.03203 | 0.0195 | 46.6781
16 | 1.5049 | 0.0358 | 0.0199 | 42.0363
16.5 | 1.5109 | 0.04008 | 0.0201 | 37.6971
17 | 1.5251 | 0.04377 | 0.02 | 34.8435
17.5 | 1.5338 | 0.04816 | 0.0196 | 31.848
18 | 1.5385 | 0.05309 | 0.019 | 28.9791
18.5 | 1.5365 | 0.0589 | 0.018 | 26.0866
19 | 1.5381 | 0.06447 | 0.0168 | 23.8576
19.5 | 1.5351 | 0.07066 | 0.0152 | 21.7252
20 | 1.5267 | 0.0777 | 0.0133 | 19.6486

## 51. Re 2M Mach 0.10 (1)
BIGFOIL.COM POLAR EXPORT
goe738
GOE 738 |  |  |  | Cl Max: | 1.661 | at alpha= | 17.5 | deg
JavaFoil+Calcfoil stall+Eppler ext transition |  |  |  | L/D Max: | 99.604 | at alpha= | 7.5 | deg
Re: | 2000000 |  |  | Cd Min: | 0.00498 | at alpha= | 2.5 | deg
Mach: | 0.1 |  |  | Cl=0 at alpha= | -0.43443 | deg
|  |  |  | @ Cl=0.1, Cd= | 0.0050444
|  |  |  | @ Cl=0.4, Cd= | 0.0050002
|  |  |  | @ Cl=0.6, Cd= | 0.0075214
alpha (deg) | Cl | Cd | Cm | Cl/Cd
-20 | -1.169 | 0.14657 | 0.016 | -7.975
-19.5 | -1.176 | 0.13817 | 0.016 | -8.509
-19 | -1.181 | 0.13048 | 0.017 | -9.051
-18.5 | -1.185 | 0.12128 | 0.017 | -9.774
-18 | -1.188 | 0.11446 | 0.017 | -10.379
-17.5 | -1.188 | 0.10772 | 0.017 | -11.025
-17 | -1.192 | 0.09595 | 0.017 | -12.419
-16.5 | -1.191 | 0.08825 | 0.018 | -13.5
-16 | -1.195 | 0.07704 | 0.018 | -15.507
-15.5 | -1.191 | 0.06918 | 0.018 | -17.222
-15 | -1.176 | 0.06717 | 0.018 | -17.503
-14.5 | -1.173 | 0.05812 | 0.018 | -20.185
-14 | -1.193 | 0.04123 | 0.019 | -28.93
-13.5 | -1.18 | 0.03682 | 0.019 | -32.06
-13 | -1.178 | 0.02934 | 0.02 | -40.158
-12.5 | -1.174 | 0.02328 | 0.02 | -50.425
-12 | -1.158 | 0.02005 | 0.02 | -57.724
-11.5 | -1.136 | 0.01738 | 0.02 | -65.345
-11 | -1.111 | 0.01531 | 0.02 | -72.574
-10.5 | -1.079 | 0.01409 | 0.02 | -76.59
-10 | -1.043 | 0.01353 | 0.019 | -77.055
-9.5 | -1.002 | 0.01262 | 0.019 | -79.368
-9 | -0.96 | 0.01199 | 0.019 | -80.028
-8.5 | -0.915 | 0.00947 | 0.018 | -96.553
-8 | -0.866 | 0.00901 | 0.018 | -96.083
-7.5 | -0.815 | 0.00867 | 0.018 | -94.071
-7 | -0.763 | 0.01035 | 0.017 | -73.698
-6.5 | -0.709 | 0.00958 | 0.017 | -74.032
-6 | -0.655 | 0.00916 | 0.016 | -71.529
-5.5 | -0.599 | 0.00878 | 0.016 | -68.274
-5 | -0.543 | 0.00854 | 0.015 | -63.524
-4.5 | -0.485 | 0.00858 | 0.015 | -56.565
-4 | -0.427 | 0.00833 | 0.014 | -51.319
-3.5 | -0.369 | 0.00814 | 0.014 | -45.258
-3 | -0.309 | 0.00795 | 0.013 | -38.934
-2.5 | -0.25 | 0.00674 | 0.013 | -37.073
-2 | -0.19 | 0.00718 | 0.012 | -26.418
-1.5 | -0.129 | 0.00616 | 0.012 | -21.011
-1 | -0.069 | 0.006 | 0.011 | -11.488
-0.5 | -0.008 | 0.00536 | 0.011 | -1.53
0 | 0.053 | 0.00516 | 0.01 | 10.251
0.5 | 0.114 | 0.00501 | 0.01 | 22.793
1 | 0.175 | 0.00499 | 0.009 | 35.159
1.5 | 0.236 | 0.00502 | 0.008 | 47.071
2 | 0.298 | 0.005 | 0.008 | 59.479
2.5 | 0.359 | 0.00498 | 0.007 | 72.023
3 | 0.42 | 0.00501 | 0.007 | 83.733
3.5 | 0.481 | 0.00505 | 0.006 | 95.078
4 | 0.541 | 0.00599 | 0.005 | 90.332
4.5 | 0.596 | 0.0075 | 0.005 | 79.417
5 | 0.654 | 0.00781 | 0.004 | 83.718
5.5 | 0.712 | 0.00809 | 0.004 | 87.973
6 | 0.769 | 0.00836 | 0.003 | 91.962
6.5 | 0.825 | 0.00872 | 0.002 | 94.55
7 | 0.88 | 0.00909 | 0.002 | 96.887
7.5 | 0.935 | 0.00939 | 0.001 | 99.604
8 | 0.988 | 0.00996 | 0 | 99.237
8.5 | 1.034 | 0.01227 | 0 | 84.269
9 | 1.079 | 0.01474 | -0.001 | 73.216
9.5 | 1.129 | 0.0156 | -0.002 | 72.346
10 | 1.178 | 0.01666 | -0.002 | 70.707
10.5 | 1.226 | 0.01798 | -0.003 | 68.18
11 | 1.271 | 0.01955 | -0.003 | 64.999
11.5 | 1.315 | 0.02066 | -0.004 | 63.632
12 | 1.356 | 0.02232 | -0.005 | 60.742
12.5 | 1.397 | 0.02384 | -0.005 | 58.617
13 | 1.436 | 0.02553 | -0.006 | 56.23
13.5 | 1.472 | 0.02739 | -0.006 | 53.764
14 | 1.507 | 0.02949 | -0.007 | 51.105
14.5 | 1.538 | 0.03195 | -0.008 | 48.154
15 | 1.57 | 0.03411 | -0.008 | 46.018
15.5 | 1.597 | 0.03676 | -0.009 | 43.428
16 | 1.623 | 0.03915 | -0.01 | 41.461
16.5 | 1.646 | 0.0424 | -0.01 | 38.813
17 | 1.655 | 0.04558 | -0.011 | 36.303
17.5 | 1.661 | 0.04871 | -0.011 | 34.089
18 | 1.66 | 0.0532 | -0.012 | 31.207
18.5 | 1.655 | 0.05861 | -0.012 | 28.233
19 | 1.648 | 0.0634 | -0.013 | 25.987
19.5 | 1.635 | 0.06811 | -0.013 | 24.011
20 | 1.616 | 0.07634 | -0.014 | 21.169

## 52. Re 2M Mach 0.10 (2)
BIGFOIL.COM POLAR EXPORT
goe738
GOE 738 |  |  |  | Cl Max: | 1.5262 | at alpha= | 18 | deg
XFOIL ncrit=9 |  |  |  | L/D Max: | 118.835 | at alpha= | 8 | deg
Re: | 2000000 |  |  | Cd Min: | 0.08835 | at alpha= | -20 | deg
Mach: | 0.1 |  |  | Cl=0 at alpha= | -0.70415 | deg
|  |  |  | @ Cl=0.1, Cd= | 0.00617
|  |  |  | @ Cl=0.4, Cd= | 0.0055193
|  |  |  | @ Cl=0.6, Cd= | 0.0061288
alpha (deg) | Cl | Cd | Cm | Cl/Cd
-20 | -1.3033 | 0.08835 | -0.0245 | -14.7516
-19.5 | -1.4067 | 0.06612 | -0.0375 | -21.275
-19 | -1.4588 | 0.05184 | -0.0459 | -28.1404
-18.5 | -1.4784 | 0.04284 | -0.0507 | -34.5098
-18 | -1.4764 | 0.03725 | -0.0526 | -39.6349
-17.5 | -1.472 | 0.03262 | -0.0531 | -45.1257
-17 | -1.4627 | 0.02908 | -0.0521 | -50.2992
-16.5 | -1.4578 | 0.02581 | -0.0496 | -56.482
-16 | -1.4523 | 0.02312 | -0.0457 | -62.8157
-15.5 | -1.4344 | 0.02142 | -0.0416 | -66.9655
-15 | -1.4111 | 0.02013 | -0.0374 | -70.0994
-14.5 | -1.3851 | 0.01905 | -0.0331 | -72.7087
-14 | -1.3473 | 0.01833 | -0.0304 | -73.5025
-13.5 | -1.3178 | 0.0177 | -0.0256 | -74.452
-13 | -1.2825 | 0.01682 | -0.0221 | -76.2485
-12.5 | -1.2454 | 0.01583 | -0.0188 | -78.6734
-12 | -1.2016 | 0.01513 | -0.0165 | -79.4184
-11.5 | -1.1556 | 0.01449 | -0.0145 | -79.7516
-11 | -1.1079 | 0.01391 | -0.0127 | -79.6477
-10.5 | -1.06 | 0.01329 | -0.0109 | -79.7592
-10 | -1.0113 | 0.01264 | -0.0092 | -80.0079
-9.5 | -0.9605 | 0.01215 | -0.0079 | -79.0535
-9 | -0.9084 | 0.01172 | -0.0067 | -77.5085
-8.5 | -0.857 | 0.01118 | -0.0054 | -76.6547
-8 | -0.8041 | 0.01079 | -0.0044 | -74.5227
-7.5 | -0.7508 | 0.01036 | -0.0034 | -72.471
-7 | -0.6968 | 0.01001 | -0.0025 | -69.6104
-6.5 | -0.6427 | 0.00965 | -0.0017 | -66.601
-6 | -0.5877 | 0.00935 | -0.001 | -62.8556
-5.5 | -0.5327 | 0.00907 | -0.0003 | -58.7321
-5 | -0.4775 | 0.00879 | 0.0003 | -54.3231
-4.5 | -0.4219 | 0.00852 | 0.0009 | -49.5188
-4 | -0.3663 | 0.00828 | 0.0014 | -44.2391
-3.5 | -0.3114 | 0.00798 | 0.002 | -39.0226
-3 | -0.2568 | 0.00765 | 0.0027 | -33.5686
-2.5 | -0.2006 | 0.00745 | 0.0031 | -26.9262
-2 | -0.1441 | 0.00732 | 0.0034 | -19.6858
-1.5 | -0.0881 | 0.00713 | 0.0038 | -12.3562
-0.5 | 0.0226 | 0.00668 | 0.0048 | 3.3832
0 | 0.0762 | 0.00635 | 0.0055 | 12
0.5 | 0.1291 | 0.00595 | 0.0064 | 21.6975
1 | 0.1824 | 0.00572 | 0.0073 | 31.8881
1.5 | 0.2366 | 0.00554 | 0.0081 | 42.7076
2 | 0.2915 | 0.00548 | 0.0087 | 53.1934
2.5 | 0.3466 | 0.0055 | 0.0093 | 63.0182
3 | 0.402 | 0.00552 | 0.0098 | 72.8261
3.5 | 0.4562 | 0.00555 | 0.0106 | 82.1982
4.5 | 0.5894 | 0.00603 | 0.0066 | 97.7446
5 | 0.6591 | 0.00668 | 0.0036 | 98.6677
5.5 | 0.7205 | 0.00716 | 0.0024 | 100.6285
6 | 0.7917 | 0.00752 | -0.0008 | 105.2793
6.5 | 0.8604 | 0.00784 | -0.0034 | 109.7449
7 | 0.924 | 0.00824 | -0.0051 | 112.1359
7.5 | 0.9921 | 0.00858 | -0.0077 | 115.6294
8 | 1.0612 | 0.00893 | -0.0107 | 118.8354
8.5 | 1.1286 | 0.00957 | -0.0136 | 117.931
9 | 1.1815 | 0.01061 | -0.014 | 111.3572
9.5 | 1.2196 | 0.01144 | -0.0111 | 106.6084
10 | 1.2532 | 0.01244 | -0.0077 | 100.7395
10.5 | 1.284 | 0.01345 | -0.0039 | 95.4647
11 | 1.315 | 0.01429 | -0.0001 | 92.0224
11.5 | 1.3371 | 0.01529 | 0.005 | 87.4493
12 | 1.3452 | 0.01654 | 0.0114 | 81.3301
12.5 | 1.3692 | 0.0181 | 0.0139 | 75.6464
13 | 1.3937 | 0.02003 | 0.0157 | 69.5806
13.5 | 1.4142 | 0.02246 | 0.0172 | 62.9653
14 | 1.4332 | 0.02516 | 0.0184 | 56.9634
14.5 | 1.4555 | 0.02769 | 0.0192 | 52.5641
15 | 1.4749 | 0.03053 | 0.02 | 48.3099
15.5 | 1.4895 | 0.03386 | 0.0205 | 43.99
16 | 1.4969 | 0.03795 | 0.021 | 39.444
16.5 | 1.5039 | 0.04233 | 0.021 | 35.528
17 | 1.5172 | 0.04626 | 0.0208 | 32.7972
17.5 | 1.5241 | 0.05096 | 0.0203 | 29.9078
18 | 1.5262 | 0.05633 | 0.0194 | 27.0939
18.5 | 1.5231 | 0.06238 | 0.0183 | 24.4165
19 | 1.5247 | 0.06807 | 0.017 | 22.399
19.5 | 1.5172 | 0.07497 | 0.0152 | 20.2374
20 | 1.5084 | 0.08217 | 0.0131 | 18.3571

## 53. Re 2M Mach 0.25 (1)
BIGFOIL.COM POLAR EXPORT
goe738
GOE 738 |  |  |  | Cl Max: | 1.605 | at alpha= | 16.5 | deg
JavaFoil+Calcfoil stall+Eppler ext transition |  |  |  | L/D Max: | 98.493 | at alpha= | 3.5 | deg
Re: | 2000000 |  |  | Cd Min: | 0.00494 | at alpha= | 2.5 | deg
Mach: | 0.25 |  |  | Cl=0 at alpha= | -0.43548 | deg
|  |  |  | @ Cl=0.1, Cd= | 0.005057
|  |  |  | @ Cl=0.4, Cd= | 0.0049806
|  |  |  | @ Cl=0.6, Cd= | 0.0076839
alpha (deg) | Cl | Cd | Cm | Cl/Cd
-16.5 | -1.034 | 0.10956 | 0.016 | -9.44
-16 | -1.047 | 0.10099 | 0.016 | -10.363
-15.5 | -1.052 | 0.09806 | 0.016 | -10.731
-15 | -1.065 | 0.08583 | 0.017 | -12.404
-14.5 | -1.028 | 0.10652 | 0.013 | -9.653
-14 | -1.083 | 0.06424 | 0.018 | -16.857
-13.5 | -1.069 | 0.06364 | 0.017 | -16.8
-13 | -1.071 | 0.05411 | 0.018 | -19.8
-12.5 | -1.084 | 0.04083 | 0.019 | -26.562
-12 | -1.094 | 0.03038 | 0.02 | -36.015
-11.5 | -1.098 | 0.023 | 0.02 | -47.728
-11 | -1.086 | 0.01901 | 0.02 | -57.1
-10.5 | -1.069 | 0.01601 | 0.02 | -66.787
-10 | -1.04 | 0.01491 | 0.02 | -69.796
-9.5 | -1.006 | 0.01369 | 0.02 | -73.478
-9 | -0.968 | 0.01276 | 0.019 | -75.857
-8.5 | -0.925 | 0.012 | 0.019 | -77.1
-8 | -0.881 | 0.00921 | 0.018 | -95.562
-7.5 | -0.831 | 0.0088 | 0.018 | -94.401
-7 | -0.779 | 0.01038 | 0.018 | -74.967
-6.5 | -0.725 | 0.01028 | 0.017 | -70.544
-6 | -0.67 | 0.00941 | 0.017 | -71.193
-5.5 | -0.614 | 0.00896 | 0.016 | -68.473
-5 | -0.556 | 0.00861 | 0.016 | -64.605
-4.5 | -0.498 | 0.00827 | 0.015 | -60.179
-4 | -0.438 | 0.00852 | 0.015 | -51.476
-3.5 | -0.378 | 0.00829 | 0.014 | -45.615
-3 | -0.318 | 0.008 | 0.014 | -39.721
-2.5 | -0.257 | 0.00673 | 0.013 | -38.132
-2 | -0.195 | 0.0063 | 0.013 | -30.915
-1.5 | -0.133 | 0.00618 | 0.012 | -21.517
-1 | -0.071 | 0.0061 | 0.012 | -11.588
-0.5 | -0.008 | 0.00544 | 0.011 | -1.55
0 | 0.054 | 0.00513 | 0.01 | 10.611
0.5 | 0.117 | 0.00503 | 0.01 | 23.299
1 | 0.18 | 0.00501 | 0.009 | 35.948
1.5 | 0.243 | 0.00499 | 0.009 | 48.706
2 | 0.306 | 0.00496 | 0.008 | 61.574
2.5 | 0.368 | 0.00494 | 0.007 | 74.601
3 | 0.431 | 0.00502 | 0.007 | 85.887
3.5 | 0.494 | 0.00501 | 0.006 | 98.493
4 | 0.549 | 0.0075 | 0.006 | 73.267
4.5 | 0.61 | 0.00772 | 0.005 | 78.921
5 | 0.669 | 0.0081 | 0.004 | 82.609
5.5 | 0.727 | 0.00849 | 0.004 | 85.657
6 | 0.785 | 0.00885 | 0.003 | 88.798
6.5 | 0.843 | 0.00922 | 0.002 | 91.372
7 | 0.899 | 0.00955 | 0.002 | 94.132
7.5 | 0.955 | 0.00999 | 0.001 | 95.589
8 | 1.009 | 0.01055 | 0 | 95.656
8.5 | 1.054 | 0.01323 | 0 | 79.671
9 | 1.1 | 0.01583 | -0.001 | 69.502
9.5 | 1.15 | 0.01699 | -0.002 | 67.688
10 | 1.199 | 0.01809 | -0.002 | 66.297
10.5 | 1.246 | 0.01984 | -0.003 | 62.805
11 | 1.29 | 0.02134 | -0.003 | 60.46
11.5 | 1.332 | 0.02284 | -0.004 | 58.328
12 | 1.373 | 0.0244 | -0.005 | 56.252
12.5 | 1.411 | 0.02641 | -0.005 | 53.411
13 | 1.446 | 0.02834 | -0.006 | 51.026
13.5 | 1.478 | 0.03088 | -0.007 | 47.86
14 | 1.508 | 0.03311 | -0.007 | 45.539
14.5 | 1.534 | 0.0358 | -0.008 | 42.852
15 | 1.557 | 0.03881 | -0.008 | 40.118
15.5 | 1.576 | 0.04211 | -0.009 | 37.439
16 | 1.593 | 0.04519 | -0.01 | 35.246
16.5 | 1.605 | 0.04904 | -0.01 | 32.74
17 | 1.597 | 0.05397 | -0.011 | 29.586
17.5 | 1.584 | 0.05829 | -0.011 | 27.167
18 | 1.56 | 0.06476 | -0.012 | 24.085
18.5 | 1.528 | 0.07351 | -0.012 | 20.785
19 | 1.494 | 0.07983 | -0.013 | 18.715
19.5 | 1.454 | 0.08583 | -0.013 | 16.939
20 | 1.403 | 0.09686 | -0.014 | 14.483

## 54. Re 2M Mach 0.25 (2)
BIGFOIL.COM POLAR EXPORT
goe738
GOE 738 |  |  |  | Cl Max: | 1.4584 | at alpha= | 17 | deg
XFOIL ncrit=9 |  |  |  | L/D Max: | 116.543 | at alpha= | 8 | deg
Re: | 2000000 |  |  | Cd Min: | 0.15957 | at alpha= | -20 | deg
Mach: | 0.25 |  |  | Cl=0 at alpha= | -0.7307 | deg
|  |  |  | @ Cl=0.1, Cd= | 0.0063712
|  |  |  | @ Cl=0.4, Cd= | 0.0056343
|  |  |  | @ Cl=0.6, Cd= | 0.0062999
alpha (deg) | Cl | Cd | Cm | Cl/Cd
-20 | -0.9548 | 0.15957 | 0.0192 | -5.9836
-19.5 | -0.9952 | 0.143 | 0.0079 | -6.9594
-19 | -1.0323 | 0.12794 | -0.0021 | -8.0686
-18.5 | -1.0779 | 0.11227 | -0.0122 | -9.601
-18 | -1.1382 | 0.09546 | -0.0228 | -11.9233
-17.5 | -1.2147 | 0.07747 | -0.0338 | -15.6796
-17 | -1.2829 | 0.06082 | -0.044 | -21.0934
-16.5 | -1.3318 | 0.04676 | -0.0532 | -28.4816
-16 | -1.3412 | 0.03877 | -0.0574 | -34.5938
-15.5 | -1.3595 | 0.03142 | -0.0594 | -43.2686
-15 | -1.3634 | 0.02683 | -0.0576 | -50.8163
-14.5 | -1.3524 | 0.024 | -0.0541 | -56.35
-14 | -1.3196 | 0.02208 | -0.0523 | -59.7645
-13.5 | -1.3038 | 0.02063 | -0.0462 | -63.1992
-12.5 | -1.2545 | 0.01834 | -0.0343 | -68.4024
-11.5 | -1.1869 | 0.01603 | -0.0247 | -74.0424
-11 | -1.1411 | 0.01519 | -0.0216 | -75.1218
-10.5 | -1.0924 | 0.01446 | -0.0188 | -75.5463
-10 | -1.0413 | 0.01382 | -0.0165 | -75.3473
-9.5 | -0.9925 | 0.01294 | -0.0139 | -76.7002
-9 | -0.9397 | 0.01235 | -0.0119 | -76.0891
-8.5 | -0.8852 | 0.01183 | -0.0102 | -74.8267
-8 | -0.8312 | 0.01125 | -0.0084 | -73.8844
-7.5 | -0.7758 | 0.0108 | -0.007 | -71.8333
-7 | -0.7198 | 0.01035 | -0.0056 | -69.5459
-6.5 | -0.6633 | 0.00999 | -0.0044 | -66.3964
-6 | -0.6067 | 0.0096 | -0.0033 | -63.1979
-5.5 | -0.5494 | 0.00927 | -0.0023 | -59.2665
-5 | -0.4918 | 0.009 | -0.0015 | -54.6444
-4.5 | -0.434 | 0.00874 | -0.0007 | -49.6568
-4 | -0.3762 | 0.00846 | 0.0001 | -44.4681
-3.5 | -0.3189 | 0.00818 | 0.0008 | -38.9853
-3 | -0.263 | 0.00781 | 0.0017 | -33.6748
-2.5 | -0.205 | 0.00758 | 0.0023 | -27.0449
-2 | -0.1467 | 0.0074 | 0.0028 | -19.8243
-1 | -0.0307 | 0.00707 | 0.0038 | -4.3423
-0.5 | 0.0263 | 0.00681 | 0.0044 | 3.862
0 | 0.0821 | 0.0065 | 0.0051 | 12.6308
0.5 | 0.1363 | 0.00611 | 0.0062 | 22.3077
1 | 0.1914 | 0.00582 | 0.0071 | 32.8866
1.5 | 0.2469 | 0.00567 | 0.0081 | 43.545
2 | 0.3038 | 0.00558 | 0.0088 | 54.4444
2.5 | 0.361 | 0.0056 | 0.0094 | 64.4643
3 | 0.4179 | 0.00565 | 0.0101 | 73.9646
3.5 | 0.4739 | 0.00571 | 0.011 | 82.9947
4 | 0.5282 | 0.00582 | 0.0122 | 90.756
4.5 | 0.609 | 0.00636 | 0.0076 | 95.7547
5 | 0.6821 | 0.00695 | 0.0044 | 98.1439
5.5 | 0.7458 | 0.00738 | 0.0035 | 101.0569
6 | 0.8204 | 0.00778 | 0.0003 | 105.4499
6.5 | 0.8922 | 0.00816 | -0.0023 | 109.3382
7 | 0.9596 | 0.00853 | -0.0039 | 112.4971
7.5 | 1.0306 | 0.00895 | -0.0065 | 115.1508
8 | 1.1025 | 0.00946 | -0.0093 | 116.5433
8.5 | 1.1698 | 0.01069 | -0.012 | 109.4294
9 | 1.2154 | 0.0116 | -0.01 | 104.7759
9.5 | 1.247 | 0.01272 | -0.0057 | 98.0346
10 | 1.2744 | 0.01385 | -0.0007 | 92.0144
10.5 | 1.301 | 0.01485 | 0.0043 | 87.6094
11 | 1.3022 | 0.01623 | 0.0124 | 80.2341
11.5 | 1.3179 | 0.01838 | 0.016 | 71.7029
12 | 1.3444 | 0.02039 | 0.0181 | 65.9343
12.5 | 1.3679 | 0.02282 | 0.0199 | 59.943
13 | 1.3868 | 0.02575 | 0.0214 | 53.8563
13.5 | 1.3985 | 0.02939 | 0.0227 | 47.5842
14 | 1.415 | 0.03277 | 0.0237 | 43.1797
14.5 | 1.4294 | 0.03646 | 0.0244 | 39.2046
15 | 1.4411 | 0.04054 | 0.0249 | 35.5476
15.5 | 1.4481 | 0.04529 | 0.0249 | 31.9739
16 | 1.4445 | 0.05131 | 0.0244 | 28.1524
16.5 | 1.4522 | 0.05636 | 0.0239 | 25.7665
17 | 1.4584 | 0.06163 | 0.0231 | 23.6638
17.5 | 1.4577 | 0.06782 | 0.0219 | 21.4937
18 | 1.4473 | 0.07527 | 0.0201 | 19.2281
18.5 | 1.4453 | 0.08189 | 0.0183 | 17.6493
19 | 1.4349 | 0.08965 | 0.0159 | 16.0056
19.5 | 1.4199 | 0.09822 | 0.013 | 14.4563
20 | 1.3946 | 0.10834 | 0.0089 | 12.8724

## 55. Re 2M Mach 0.50 (1)
BIGFOIL.COM POLAR EXPORT
goe738
GOE 738 |  |  |  | Cl Max: | 1.307 | at alpha= | 11 | deg
JavaFoil+Calcfoil stall+Eppler ext transition |  |  |  | L/D Max: | 79.744 | at alpha= | 6.5 | deg
Re: | 2000000 |  |  | Cd Min: | 0.00524 | at alpha= | 1 | deg
Mach: | 0.5 |  |  | Cl=0 at alpha= | -0.43571 | deg
|  |  |  | @ Cl=0.1, Cd= | 0.0054441
|  |  |  | @ Cl=0.4, Cd= | 0.0064812
|  |  |  | @ Cl=0.6, Cd= | 0.0089149
alpha (deg) | Cl | Cd | Cm | Cl/Cd
-20 | -1.073 | 0.17064 | 0.018 | -6.287
-19.5 | -1.05 | 0.18128 | 0.018 | -5.791
-19 | -1.024 | 0.17163 | 0.018 | -5.964
-18.5 | -0.995 | 0.15948 | 0.018 | -6.241
-18 | -0.965 | 0.15114 | 0.017 | -6.387
-17.5 | -0.938 | 0.14732 | 0.016 | -6.367
-17 | -0.911 | 0.14325 | 0.016 | -6.359
-16.5 | -0.884 | 0.14513 | 0.016 | -6.09
-16 | -0.858 | 0.13254 | 0.016 | -6.472
-15.5 | -0.831 | 0.12729 | 0.015 | -6.529
-15 | -0.804 | 0.12381 | 0.015 | -6.496
-14.5 | -0.779 | 0.12326 | 0.015 | -6.323
-14 | -0.752 | 0.11976 | 0.015 | -6.276
-13.5 | -0.723 | 0.11314 | 0.014 | -6.386
-13 | -0.695 | 0.10996 | 0.014 | -6.319
-12.5 | -0.667 | 0.11447 | 0.013 | -5.829
-12 | -0.64 | 0.10835 | 0.013 | -5.906
-11.5 | -0.613 | 0.09421 | 0.013 | -6.509
-11 | -0.586 | 0.09192 | 0.013 | -6.377
-10.5 | -0.56 | 0.08454 | 0.013 | -6.623
-10 | -0.532 | 0.07659 | 0.012 | -6.951
-9.5 | -0.502 | 0.07468 | 0.011 | -6.725
-9 | -0.475 | 0.0689 | 0.01 | -6.895
-8.5 | -0.706 | 0.04499 | 0.016 | -15.698
-8 | -0.804 | 0.0217 | 0.019 | -37.043
-7.5 | -0.829 | 0.01494 | 0.02 | -55.488
-7 | -0.81 | 0.01307 | 0.019 | -61.944
-6.5 | -0.772 | 0.01192 | 0.019 | -64.744
-6 | -0.725 | 0.01136 | 0.019 | -63.804
-5.5 | -0.67 | 0.01058 | 0.018 | -63.335
-5 | -0.611 | 0.0098 | 0.018 | -62.399
-4.5 | -0.55 | 0.0093 | 0.017 | -59.102
-4 | -0.486 | 0.00889 | 0.016 | -54.673
-3.5 | -0.42 | 0.00897 | 0.016 | -46.844
-3 | -0.354 | 0.00865 | 0.015 | -40.883
-2.5 | -0.286 | 0.00844 | 0.015 | -33.874
-2 | -0.217 | 0.00703 | 0.014 | -30.917
-1.5 | -0.148 | 0.0066 | 0.014 | -22.473
-1 | -0.079 | 0.00579 | 0.013 | -13.637
-0.5 | -0.009 | 0.00565 | 0.012 | -1.668
0 | 0.061 | 0.00555 | 0.012 | 10.942
0.5 | 0.131 | 0.00536 | 0.011 | 24.428
1 | 0.201 | 0.00524 | 0.01 | 38.358
1.5 | 0.271 | 0.00529 | 0.01 | 51.266
2 | 0.338 | 0.00639 | 0.009 | 52.867
2.5 | 0.406 | 0.00649 | 0.008 | 62.603
3 | 0.475 | 0.0066 | 0.008 | 71.898
3.5 | 0.537 | 0.00844 | 0.007 | 63.59
4 | 0.602 | 0.00893 | 0.006 | 67.429
4.5 | 0.668 | 0.00937 | 0.005 | 71.3
5 | 0.733 | 0.00985 | 0.005 | 74.396
5.5 | 0.796 | 0.01041 | 0.004 | 76.469
6 | 0.858 | 0.01089 | 0.003 | 78.852
6.5 | 0.919 | 0.01153 | 0.003 | 79.744
7 | 0.978 | 0.01241 | 0.002 | 78.836
7.5 | 1.029 | 0.01558 | 0.001 | 66.037
8 | 1.077 | 0.01928 | 0 | 55.855
8.5 | 1.127 | 0.02109 | 0 | 53.445
9 | 1.175 | 0.02285 | -0.001 | 51.423
9.5 | 1.219 | 0.02477 | -0.002 | 49.231
10 | 1.257 | 0.02717 | -0.002 | 46.269
10.5 | 1.288 | 0.03025 | -0.003 | 42.596
11 | 1.307 | 0.03312 | -0.004 | 39.457
11.5 | 1.307 | 0.03727 | -0.004 | 35.083
12 | 1.279 | 0.04196 | -0.005 | 30.484
12.5 | 1.184 | 0.05044 | -0.006 | 23.483
13 | 0.785 | 0.09256 | -0.005 | 8.477
13.5 | 0.783 | 0.10805 | -0.004 | 7.25
14 | 0.811 | 0.12786 | -0.005 | 6.34
14.5 | 0.839 | 0.12489 | -0.005 | 6.72
15 | 0.877 | 0.12543 | -0.007 | 6.994
15.5 | 0.922 | 0.12579 | -0.008 | 7.327
16 | 0.945 | 0.14406 | -0.008 | 6.559

## 56. Re 2M Mach 0.50 (2)
BIGFOIL.COM POLAR EXPORT
goe738
GOE 738 |  |  |  | Cl Max: | 1.2447 | at alpha= | 11 | deg
XFOIL ncrit=9 |  |  |  | L/D Max: | 105.938 | at alpha= | 7 | deg
Re: | 2000000 |  |  | Cd Min: | 0.13824 | at alpha= | -14 | deg
Mach: | 0.5 |  |  | Cl=0 at alpha= | -0.83383 | deg
|  |  |  | @ Cl=0.1, Cd= | 0.0071394
|  |  |  | @ Cl=0.4, Cd= | 0.0061385
|  |  |  | @ Cl=0.6, Cd= | 0.0070757
alpha (deg) | Cl | Cd | Cm | Cl/Cd
-14 | -0.584 | 0.13824 | 0.0039 | -4.2245
-13.5 | -0.6505 | 0.11581 | -0.0114 | -5.617
-13 | -0.6774 | 0.10223 | -0.0208 | -6.6262
-12.5 | -0.7171 | 0.08799 | -0.0311 | -8.1498
-11.5 | -0.8096 | 0.06093 | -0.0502 | -13.2874
-11 | -0.8534 | 0.04737 | -0.0601 | -18.0156
-10.5 | -0.894 | 0.03573 | -0.0683 | -25.021
-9.5 | -0.9595 | 0.0229 | -0.0626 | -41.8996
-9 | -0.9658 | 0.01962 | -0.0533 | -49.2253
-8.5 | -0.9546 | 0.01728 | -0.0432 | -55.2431
-8 | -0.9182 | 0.01531 | -0.0358 | -59.9739
-7.5 | -0.8689 | 0.01384 | -0.0298 | -62.7818
-7 | -0.8129 | 0.01264 | -0.0246 | -64.3117
-6.5 | -0.7513 | 0.01177 | -0.0205 | -63.8318
-6 | -0.6867 | 0.0111 | -0.017 | -61.8649
-5.5 | -0.6214 | 0.01047 | -0.0139 | -59.3505
-5 | -0.5551 | 0.00997 | -0.0113 | -55.677
-4.5 | -0.4881 | 0.00956 | -0.009 | -51.0565
-4 | -0.421 | 0.0092 | -0.0071 | -45.7609
-3.5 | -0.3538 | 0.00887 | -0.0053 | -39.8873
-3 | -0.2871 | 0.00857 | -0.0038 | -33.5006
-2.5 | -0.2218 | 0.00822 | -0.0022 | -26.983
-2 | -0.1563 | 0.00788 | -0.0008 | -19.835
-1.5 | -0.0892 | 0.00769 | 0.0003 | -11.5995
-1 | -0.0221 | 0.00756 | 0.0012 | -2.9233
-0.5 | 0.0444 | 0.00738 | 0.0021 | 6.0163
0 | 0.1091 | 0.0071 | 0.0033 | 15.3662
0.5 | 0.1717 | 0.00677 | 0.0047 | 25.3619
1 | 0.2331 | 0.00635 | 0.0063 | 36.7087
1.5 | 0.2962 | 0.00616 | 0.0078 | 48.0844
2 | 0.3603 | 0.00612 | 0.0092 | 58.8725
2.5 | 0.4248 | 0.00615 | 0.0105 | 69.0732
3 | 0.4889 | 0.00629 | 0.012 | 77.7266
3.5 | 0.5491 | 0.00665 | 0.014 | 82.5714
4 | 0.6041 | 0.00711 | 0.0169 | 84.9648
4.5 | 0.6924 | 0.00751 | 0.0137 | 92.1971
5 | 0.7857 | 0.0081 | 0.0095 | 97
5.5 | 0.8695 | 0.0086 | 0.0076 | 101.1047
6 | 0.9524 | 0.00917 | 0.0059 | 103.8604
6.5 | 1.0383 | 0.00981 | 0.0037 | 105.841
7 | 1.1187 | 0.01056 | 0.0028 | 105.9375
7.5 | 1.1959 | 0.01251 | 0 | 95.5955
8 | 1.2307 | 0.01436 | 0.0045 | 85.7033
8.5 | 1.2044 | 0.01738 | 0.0148 | 69.298
9 | 1.2074 | 0.02085 | 0.02 | 57.9089
9.5 | 1.2163 | 0.02448 | 0.024 | 49.6855
10 | 1.2316 | 0.02811 | 0.027 | 43.8136
10.5 | 1.2418 | 0.03235 | 0.0295 | 38.3864
11 | 1.2447 | 0.03735 | 0.0312 | 33.3253
11.5 | 1.2441 | 0.04299 | 0.0323 | 28.9393
12 | 1.2417 | 0.04909 | 0.0327 | 25.2944
12.5 | 1.2403 | 0.05539 | 0.0327 | 22.3921
13 | 1.2362 | 0.06217 | 0.0321 | 19.8842
13.5 | 1.2301 | 0.06936 | 0.031 | 17.735
14 | 1.2192 | 0.07725 | 0.0293 | 15.7825
14.5 | 1.208 | 0.08543 | 0.0271 | 14.1402
15 | 1.19 | 0.09461 | 0.024 | 12.578
15.5 | 1.1859 | 0.10254 | 0.0215 | 11.5652
16 | 1.1825 | 0.11066 | 0.0186 | 10.6859

## 57. Re 3M Mach 0.00 (1)
BIGFOIL.COM POLAR EXPORT
goe738
GOE 738 |  |  |  | Cl Max: | 1.68 | at alpha= | 18 | deg
JavaFoil+Calcfoil stall+Eppler ext transition |  |  |  | L/D Max: | 110.863 | at alpha= | 5 | deg
Re: | 3000000 |  |  | Cd Min: | 0.00478 | at alpha= | 3 | deg
Mach: | 0 |  |  | Cl=0 at alpha= | -0.43443 | deg
|  |  |  | @ Cl=0.1, Cd= | 0.0049782
|  |  |  | @ Cl=0.4, Cd= | 0.004783
|  |  |  | @ Cl=0.6, Cd= | 0.0069333
alpha (deg) | Cl | Cd | Cm | Cl/Cd
-19 | -1.223 | 0.11584 | 0.018 | -10.559
-18.5 | -1.227 | 0.10627 | 0.018 | -11.543
-18 | -1.228 | 0.09845 | 0.018 | -12.476
-17.5 | -1.227 | 0.0921 | 0.018 | -13.323
-17 | -1.235 | 0.07853 | 0.019 | -15.729
-16.5 | -1.237 | 0.06941 | 0.019 | -17.819
-16 | -1.239 | 0.0601 | 0.019 | -20.611
-15.5 | -1.242 | 0.0505 | 0.02 | -24.585
-15 | -1.229 | 0.047 | 0.02 | -26.154
-14.5 | -1.23 | 0.0385 | 0.02 | -31.95
-14 | -1.244 | 0.02733 | 0.021 | -45.533
-13.5 | -1.227 | 0.02474 | 0.02 | -49.605
-13 | -1.217 | 0.02095 | 0.021 | -58.079
-12.5 | -1.198 | 0.01843 | 0.02 | -65.017
-12 | -1.175 | 0.01636 | 0.02 | -71.817
-11.5 | -1.147 | 0.01519 | 0.02 | -75.551
-11 | -1.119 | 0.0135 | 0.02 | -82.89
-10.5 | -1.083 | 0.01267 | 0.02 | -85.477
-10 | -1.045 | 0.01201 | 0.019 | -86.999
-9.5 | -1.003 | 0.01178 | 0.019 | -85.181
-9 | -0.96 | 0.00918 | 0.019 | -104.484
-8.5 | -0.912 | 0.00876 | 0.018 | -104.178
-8 | -0.863 | 0.00832 | 0.018 | -103.777
-7.5 | -0.812 | 0.0081 | 0.017 | -100.342
-7 | -0.76 | 0.00927 | 0.017 | -81.941
-6.5 | -0.707 | 0.00884 | 0.017 | -79.952
-6 | -0.652 | 0.00845 | 0.016 | -77.145
-5.5 | -0.597 | 0.0082 | 0.016 | -72.787
-5 | -0.54 | 0.00786 | 0.015 | -68.768
-4.5 | -0.483 | 0.00683 | 0.015 | -70.765
-4 | -0.425 | 0.00779 | 0.014 | -54.602
-3.5 | -0.367 | 0.00763 | 0.014 | -48.107
-3 | -0.308 | 0.00732 | 0.013 | -42.065
-2.5 | -0.249 | 0.00626 | 0.013 | -39.684
-2 | -0.189 | 0.00589 | 0.012 | -32.033
-1.5 | -0.129 | 0.00543 | 0.012 | -23.727
-1 | -0.069 | 0.00578 | 0.011 | -11.859
-0.5 | -0.008 | 0.00517 | 0.011 | -1.581
0 | 0.053 | 0.00514 | 0.01 | 10.239
0.5 | 0.114 | 0.00493 | 0.01 | 23.029
1 | 0.174 | 0.00486 | 0.009 | 35.885
1.5 | 0.235 | 0.00479 | 0.008 | 49.134
2 | 0.296 | 0.0048 | 0.008 | 61.741
2.5 | 0.357 | 0.00479 | 0.007 | 74.503
3 | 0.418 | 0.00478 | 0.007 | 87.341
3.5 | 0.478 | 0.00564 | 0.006 | 84.785
4 | 0.539 | 0.00691 | 0.005 | 77.987
4.5 | 0.599 | 0.00695 | 0.005 | 86.168
5 | 0.659 | 0.00595 | 0.004 | 110.863
5.5 | 0.712 | 0.00743 | 0.004 | 95.819
6 | 0.769 | 0.00771 | 0.003 | 99.796
6.5 | 0.826 | 0.008 | 0.002 | 103.244
7 | 0.881 | 0.00832 | 0.002 | 105.842
7.5 | 0.936 | 0.00865 | 0.001 | 108.182
8 | 0.982 | 0.01061 | 0 | 92.523
8.5 | 1.034 | 0.01126 | 0 | 91.837
9 | 1.079 | 0.01343 | -0.001 | 80.364
9.5 | 1.129 | 0.01442 | -0.002 | 78.302
10 | 1.179 | 0.0151 | -0.002 | 78.085
10.5 | 1.227 | 0.01615 | -0.003 | 75.95
11 | 1.272 | 0.01745 | -0.003 | 72.889
11.5 | 1.316 | 0.01858 | -0.004 | 70.842
12 | 1.359 | 0.01989 | -0.005 | 68.34
12.5 | 1.4 | 0.02134 | -0.005 | 65.613
13 | 1.439 | 0.02277 | -0.006 | 63.212
13.5 | 1.476 | 0.02461 | -0.006 | 59.984
14 | 1.512 | 0.02643 | -0.007 | 57.196
14.5 | 1.544 | 0.0286 | -0.008 | 53.983
15 | 1.575 | 0.03076 | -0.008 | 51.206
15.5 | 1.605 | 0.03284 | -0.009 | 48.886
16 | 1.632 | 0.03534 | -0.01 | 46.182
16.5 | 1.657 | 0.03777 | -0.01 | 43.875
17 | 1.668 | 0.04073 | -0.011 | 40.955
17.5 | 1.675 | 0.04427 | -0.011 | 37.845
18 | 1.68 | 0.04724 | -0.012 | 35.556
18.5 | 1.678 | 0.05199 | -0.012 | 32.278
19 | 1.673 | 0.05614 | -0.013 | 29.8
19.5 | 1.663 | 0.06221 | -0.013 | 26.731
20 | 1.651 | 0.06747 | -0.014 | 24.467

## 58. Re 3M Mach 0.00 (2)
BIGFOIL.COM POLAR EXPORT
goe738
GOE 738 |  |  |  | Cl Max: | 1.6095 | at alpha= | 18.5 | deg
XFOIL ncrit=9 |  |  |  | L/D Max: | 124.191 | at alpha= | 7.5 | deg
Re: | 3000000 |  |  | Cd Min: | 0.07478 | at alpha= | 20 | deg
Mach: | 0 |  |  | Cl=0 at alpha= | -0.69946 | deg
|  |  |  | @ Cl=0.1, Cd= | 0.0060243
|  |  |  | @ Cl=0.4, Cd= | 0.005228
|  |  |  | @ Cl=0.6, Cd= | 0.0060127
alpha (deg) | Cl | Cd | Cm | Cl/Cd
-20 | -1.633 | 0.04112 | -0.0495 | -39.713
-19.5 | -1.6246 | 0.03614 | -0.0516 | -44.953
-19 | -1.614 | 0.03196 | -0.0524 | -50.5006
-18.5 | -1.6116 | 0.02778 | -0.0517 | -58.013
-18 | -1.6029 | 0.02482 | -0.0495 | -64.581
-17.5 | -1.5877 | 0.02271 | -0.0464 | -69.9119
-17 | -1.5683 | 0.0211 | -0.0429 | -74.327
-16.5 | -1.5444 | 0.01988 | -0.0392 | -77.6861
-16 | -1.5191 | 0.01881 | -0.0352 | -80.7602
-15.5 | -1.4913 | 0.01792 | -0.031 | -83.2199
-15 | -1.4495 | 0.01724 | -0.0292 | -84.0777
-14.5 | -1.4277 | 0.0166 | -0.0233 | -86.006
-14 | -1.3922 | 0.01577 | -0.02 | -88.2815
-13.5 | -1.3514 | 0.01509 | -0.0174 | -89.556
-13 | -1.3073 | 0.01451 | -0.0153 | -90.0965
-12.5 | -1.2616 | 0.01395 | -0.0134 | -90.4373
-12 | -1.2139 | 0.01347 | -0.0118 | -90.1188
-11.5 | -1.167 | 0.01286 | -0.0101 | -90.7465
-11 | -1.1188 | 0.01227 | -0.0085 | -91.1817
-10.5 | -1.0688 | 0.0118 | -0.0072 | -90.5763
-10 | -1.0175 | 0.01139 | -0.0061 | -89.3327
-9.5 | -0.9656 | 0.01099 | -0.005 | -87.8617
-9 | -0.9143 | 0.01052 | -0.0039 | -86.9106
-8.5 | -0.8613 | 0.01015 | -0.003 | -84.8571
-8 | -0.8079 | 0.00981 | -0.0022 | -82.3547
-7.5 | -0.7544 | 0.00945 | -0.0014 | -79.8307
-7 | -0.7001 | 0.00915 | -0.0007 | -76.5137
-6.5 | -0.6457 | 0.00886 | 0 | -72.8781
-6 | -0.5909 | 0.00857 | 0.0006 | -68.9498
-5.5 | -0.5356 | 0.00833 | 0.0011 | -64.2977
-5 | -0.48 | 0.00813 | 0.0015 | -59.0406
-4.5 | -0.4244 | 0.00789 | 0.002 | -53.7896
-4 | -0.3687 | 0.00769 | 0.0024 | -47.9454
-3.5 | -0.3129 | 0.00749 | 0.0029 | -41.7757
-3 | -0.2582 | 0.00719 | 0.0034 | -35.911
-2.5 | -0.2028 | 0.00694 | 0.0039 | -29.2219
-2 | -0.1463 | 0.00682 | 0.0041 | -21.4516
-1.5 | -0.0898 | 0.00672 | 0.0044 | -13.3631
-1 | -0.0336 | 0.00657 | 0.0047 | -5.1142
-0.5 | 0.0223 | 0.00639 | 0.005 | 3.4898
0 | 0.0771 | 0.00616 | 0.0055 | 12.5162
0.5 | 0.1311 | 0.00584 | 0.0061 | 22.4486
1 | 0.1847 | 0.00557 | 0.0068 | 33.1598
1.5 | 0.2386 | 0.00533 | 0.0074 | 44.7655
2 | 0.2934 | 0.00523 | 0.0079 | 56.0994
2.5 | 0.3485 | 0.0052 | 0.0084 | 67.0192
3 | 0.4036 | 0.00523 | 0.0088 | 77.1702
3.5 | 0.4578 | 0.00537 | 0.0094 | 85.2514
4 | 0.5093 | 0.00559 | 0.0104 | 91.1091
5 | 0.6273 | 0.00614 | 0.0092 | 102.1661
5.5 | 0.7014 | 0.00649 | 0.0053 | 108.074
6 | 0.7644 | 0.00677 | 0.0039 | 112.9099
6.5 | 0.833 | 0.00707 | 0.0011 | 117.8218
7 | 0.8986 | 0.00742 | -0.0011 | 121.1051
7.5 | 0.96 | 0.00773 | -0.0023 | 124.1915
8 | 1.0233 | 0.00825 | -0.0043 | 124.0364
8.5 | 1.0866 | 0.00917 | -0.0068 | 118.4951
9 | 1.1514 | 0.00987 | -0.0094 | 116.6565
9.5 | 1.2142 | 0.01079 | -0.0119 | 112.5301
10 | 1.2582 | 0.01165 | -0.0106 | 108
10.5 | 1.2958 | 0.01236 | -0.0078 | 104.8382
11 | 1.3342 | 0.01292 | -0.0051 | 103.2663
11.5 | 1.3689 | 0.01359 | -0.0019 | 100.7285
12 | 1.3977 | 0.01443 | 0.002 | 96.8607
12.5 | 1.4088 | 0.01534 | 0.0088 | 91.8383
13 | 1.4314 | 0.01658 | 0.012 | 86.3329
13.5 | 1.4584 | 0.01814 | 0.0138 | 80.3969
14 | 1.4839 | 0.02005 | 0.0152 | 74.01
14.5 | 1.5049 | 0.02245 | 0.0164 | 67.0334
15 | 1.5292 | 0.02469 | 0.0173 | 61.936
15.5 | 1.5515 | 0.02713 | 0.0181 | 57.1876
16 | 1.5695 | 0.03 | 0.0188 | 52.3167
16.5 | 1.5799 | 0.03361 | 0.0194 | 47.0068
17 | 1.5911 | 0.03725 | 0.0197 | 42.7141
17.5 | 1.6029 | 0.04105 | 0.0197 | 39.0475
18 | 1.6067 | 0.04585 | 0.0194 | 35.0425
18.5 | 1.6095 | 0.05085 | 0.0188 | 31.6519
19 | 1.6014 | 0.05725 | 0.0177 | 27.9721
19.5 | 1.5798 | 0.06546 | 0.0159 | 24.1338
20 | 1.5517 | 0.07478 | 0.0134 | 20.7502

## 59. Re 3M Mach 0.10 (1)
BIGFOIL.COM POLAR EXPORT
goe738
GOE 738 |  |  |  | Cl Max: | 1.669 | at alpha= | 18 | deg
JavaFoil+Calcfoil stall+Eppler ext transition |  |  |  | L/D Max: | 111.859 | at alpha= | 5 | deg
Re: | 3000000 |  |  | Cd Min: | 0.00478 | at alpha= | 1.5 | deg
Mach: | 0.1 |  |  | Cl=0 at alpha= | -0.43443 | deg
|  |  |  | @ Cl=0.1, Cd= | 0.0050005
|  |  |  | @ Cl=0.4, Cd= | 0.0047933
|  |  |  | @ Cl=0.6, Cd= | 0.0070247
alpha (deg) | Cl | Cd | Cm | Cl/Cd
-19 | -1.191 | 0.12051 | 0.017 | -9.882
-18.5 | -1.198 | 0.1106 | 0.018 | -10.831
-18 | -1.2 | 0.10297 | 0.018 | -11.65
-17.5 | -1.199 | 0.09782 | 0.018 | -12.259
-17 | -1.211 | 0.08282 | 0.018 | -14.626
-16.5 | -1.211 | 0.07537 | 0.019 | -16.068
-16 | -1.214 | 0.06572 | 0.019 | -18.475
-15.5 | -1.217 | 0.05634 | 0.019 | -21.592
-15 | -1.206 | 0.05247 | 0.019 | -22.991
-14.5 | -1.21 | 0.0428 | 0.02 | -28.273
-14 | -1.227 | 0.03027 | 0.02 | -40.525
-13.5 | -1.213 | 0.02722 | 0.02 | -44.553
-13 | -1.205 | 0.02257 | 0.02 | -53.391
-12.5 | -1.191 | 0.01935 | 0.02 | -61.546
-12 | -1.17 | 0.01723 | 0.02 | -67.925
-11.5 | -1.145 | 0.01559 | 0.02 | -73.46
-11 | -1.118 | 0.01379 | 0.02 | -81.064
-10.5 | -1.084 | 0.01287 | 0.02 | -84.214
-10 | -1.046 | 0.01213 | 0.019 | -86.195
-9.5 | -1.005 | 0.01161 | 0.019 | -86.593
-9 | -0.962 | 0.00952 | 0.019 | -101.096
-8.5 | -0.915 | 0.00886 | 0.018 | -103.248
-8 | -0.866 | 0.00838 | 0.018 | -103.357
-7.5 | -0.815 | 0.0081 | 0.018 | -100.665
-7 | -0.763 | 0.00963 | 0.017 | -79.232
-6.5 | -0.71 | 0.00894 | 0.017 | -79.331
-6 | -0.655 | 0.00852 | 0.016 | -76.872
-5.5 | -0.599 | 0.0082 | 0.016 | -73.085
-5 | -0.543 | 0.00798 | 0.015 | -68.013
-4.5 | -0.486 | 0.00686 | 0.015 | -70.828
-4 | -0.427 | 0.00779 | 0.014 | -54.846
-3.5 | -0.369 | 0.00762 | 0.014 | -48.354
-3 | -0.309 | 0.00735 | 0.013 | -42.073
-2.5 | -0.25 | 0.00629 | 0.013 | -39.691
-2 | -0.19 | 0.00591 | 0.012 | -32.091
-1.5 | -0.129 | 0.00544 | 0.012 | -23.768
-1 | -0.069 | 0.00581 | 0.011 | -11.86
-0.5 | -0.008 | 0.00518 | 0.011 | -1.583
0 | 0.053 | 0.00517 | 0.01 | 10.237
0.5 | 0.114 | 0.00495 | 0.01 | 23.048
1 | 0.175 | 0.00482 | 0.009 | 36.34
1.5 | 0.236 | 0.00478 | 0.008 | 49.497
2 | 0.298 | 0.00481 | 0.008 | 61.883
2.5 | 0.359 | 0.0048 | 0.007 | 74.675
3 | 0.42 | 0.00479 | 0.007 | 87.534
3.5 | 0.481 | 0.00561 | 0.006 | 85.678
4 | 0.541 | 0.00687 | 0.005 | 78.767
4.5 | 0.602 | 0.00703 | 0.005 | 85.712
5 | 0.663 | 0.00592 | 0.004 | 111.859
5.5 | 0.715 | 0.00748 | 0.004 | 95.652
6 | 0.772 | 0.00776 | 0.003 | 99.563
6.5 | 0.829 | 0.00805 | 0.002 | 102.934
7 | 0.884 | 0.00839 | 0.002 | 105.435
7.5 | 0.939 | 0.00866 | 0.001 | 108.491
8 | 0.986 | 0.01073 | 0 | 91.871
8.5 | 1.038 | 0.01139 | 0 | 91.108
9 | 1.083 | 0.0136 | -0.001 | 79.644
9.5 | 1.133 | 0.01461 | -0.002 | 77.537
10 | 1.183 | 0.01531 | -0.002 | 77.261
10.5 | 1.23 | 0.01642 | -0.003 | 74.915
11 | 1.276 | 0.01772 | -0.003 | 72.02
11.5 | 1.32 | 0.01874 | -0.004 | 70.471
12 | 1.362 | 0.02025 | -0.005 | 67.262
12.5 | 1.403 | 0.02171 | -0.005 | 64.63
13 | 1.441 | 0.02334 | -0.006 | 61.759
13.5 | 1.479 | 0.02507 | -0.007 | 58.989
14 | 1.514 | 0.02692 | -0.007 | 56.233
14.5 | 1.545 | 0.02919 | -0.008 | 52.937
15 | 1.576 | 0.03143 | -0.008 | 50.125
15.5 | 1.604 | 0.03356 | -0.009 | 47.79
16 | 1.63 | 0.03616 | -0.01 | 45.067
16.5 | 1.652 | 0.03907 | -0.01 | 42.285
17 | 1.662 | 0.04159 | -0.011 | 39.963
17.5 | 1.667 | 0.04545 | -0.011 | 36.681
18 | 1.669 | 0.04856 | -0.012 | 34.366
18.5 | 1.663 | 0.05346 | -0.012 | 31.118
19 | 1.656 | 0.05764 | -0.013 | 28.731
19.5 | 1.64 | 0.06507 | -0.013 | 25.197
20 | 1.626 | 0.06991 | -0.014 | 23.258

## 60. Re 3M Mach 0.10 (2)
BIGFOIL.COM POLAR EXPORT
goe738
GOE 738 |  |  |  | Cl Max: | 1.5973 | at alpha= | 18.5 | deg
XFOIL ncrit=9 |  |  |  | L/D Max: | 123.936 | at alpha= | 7.5 | deg
Re: | 3000000 |  |  | Cd Min: | 0.08006 | at alpha= | 20 | deg
Mach: | 0.1 |  |  | Cl=0 at alpha= | -0.70337 | deg
|  |  |  | @ Cl=0.1, Cd= | 0.0060506
|  |  |  | @ Cl=0.4, Cd= | 0.0052464
|  |  |  | @ Cl=0.6, Cd= | 0.006021
alpha (deg) | Cl | Cd | Cm | Cl/Cd
-20 | -1.6015 | 0.0482 | -0.0476 | -33.2261
-19.5 | -1.6062 | 0.0412 | -0.0512 | -38.9854
-19 | -1.6031 | 0.03545 | -0.0536 | -45.2214
-18.5 | -1.5921 | 0.03127 | -0.0543 | -50.9146
-18 | -1.5907 | 0.02708 | -0.0532 | -58.7408
-17.5 | -1.5807 | 0.02426 | -0.0506 | -65.1566
-17 | -1.5644 | 0.02223 | -0.0473 | -70.3734
-16.5 | -1.5427 | 0.02075 | -0.0436 | -74.347
-16 | -1.519 | 0.0195 | -0.0395 | -77.8974
-15.5 | -1.4924 | 0.01847 | -0.0352 | -80.8013
-15 | -1.4494 | 0.01757 | -0.0336 | -82.4929
-14.5 | -1.4258 | 0.01719 | -0.0277 | -82.9436
-14 | -1.3978 | 0.01621 | -0.0229 | -86.2307
-13.5 | -1.3587 | 0.01542 | -0.0199 | -88.1128
-13 | -1.3152 | 0.01478 | -0.0175 | -88.9851
-12.5 | -1.2697 | 0.01419 | -0.0153 | -89.4785
-12 | -1.2221 | 0.01367 | -0.0135 | -89.4001
-11.5 | -1.1736 | 0.01313 | -0.0117 | -89.3831
-11 | -1.1261 | 0.01245 | -0.0099 | -90.4498
-10.5 | -1.076 | 0.01194 | -0.0084 | -90.1173
-10 | -1.0244 | 0.0115 | -0.0071 | -89.0783
-9.5 | -0.9718 | 0.01112 | -0.006 | -87.3921
-9 | -0.9202 | 0.01062 | -0.0048 | -86.6478
-8.5 | -0.867 | 0.01022 | -0.0038 | -84.8337
-8 | -0.8128 | 0.00991 | -0.0029 | -82.0182
-7.5 | -0.7592 | 0.0095 | -0.002 | -79.9158
-7 | -0.7043 | 0.00921 | -0.0012 | -76.4712
-6.5 | -0.6497 | 0.0089 | -0.0005 | -73
-6 | -0.5944 | 0.00861 | 0.0002 | -69.036
-5.5 | -0.5387 | 0.00837 | 0.0007 | -64.3608
-5 | -0.4829 | 0.00815 | 0.0013 | -59.2515
-4.5 | -0.4268 | 0.00791 | 0.0018 | -53.957
-4 | -0.3706 | 0.00771 | 0.0022 | -48.0674
-3.5 | -0.3145 | 0.00751 | 0.0027 | -41.8775
-3 | -0.2592 | 0.00724 | 0.0032 | -35.8011
-2.5 | -0.2037 | 0.00696 | 0.0037 | -29.2672
-2 | -0.1469 | 0.00683 | 0.004 | -21.5081
-1.5 | -0.09 | 0.00673 | 0.0043 | -13.373
-1 | -0.0334 | 0.00659 | 0.0046 | -5.0683
-0.5 | 0.0229 | 0.00641 | 0.0049 | 3.5725
0 | 0.078 | 0.00618 | 0.0054 | 12.6214
0.5 | 0.1324 | 0.00586 | 0.006 | 22.5939
1 | 0.1863 | 0.00558 | 0.0067 | 33.3871
1.5 | 0.2404 | 0.00535 | 0.0074 | 44.9346
2 | 0.2957 | 0.00525 | 0.0079 | 56.3238
2.5 | 0.3511 | 0.00522 | 0.0084 | 67.2605
3 | 0.4066 | 0.00525 | 0.0089 | 77.4476
3.5 | 0.4608 | 0.00541 | 0.0095 | 85.1756
4 | 0.5127 | 0.00563 | 0.0105 | 91.0657
4.5 | 0.5615 | 0.00584 | 0.0122 | 96.1473
5 | 0.6317 | 0.00617 | 0.0093 | 102.3825
5.5 | 0.7065 | 0.00652 | 0.0054 | 108.3589
6 | 0.7695 | 0.00681 | 0.004 | 112.9956
6.5 | 0.8387 | 0.00711 | 0.0013 | 117.9606
7 | 0.9049 | 0.00747 | -0.0009 | 121.1379
7.5 | 0.9667 | 0.0078 | -0.0021 | 123.9359
8 | 1.0306 | 0.00833 | -0.0041 | 123.7215
8.5 | 1.0943 | 0.00929 | -0.0066 | 117.7933
9 | 1.1595 | 0.01003 | -0.0091 | 115.6032
9.5 | 1.222 | 0.01107 | -0.0116 | 110.3884
10 | 1.2649 | 0.01182 | -0.0097 | 107.0135
10.5 | 1.3021 | 0.01254 | -0.0067 | 103.8357
11 | 1.3401 | 0.01312 | -0.0038 | 102.1418
11.5 | 1.3731 | 0.01385 | -0.0003 | 99.1408
12 | 1.3964 | 0.01475 | 0.0047 | 94.6712
12.5 | 1.4062 | 0.01585 | 0.0111 | 88.7192
13 | 1.4324 | 0.01725 | 0.0135 | 83.0377
13.5 | 1.4596 | 0.01897 | 0.0151 | 76.9425
14 | 1.4843 | 0.02106 | 0.0165 | 70.4796
14.5 | 1.5038 | 0.02368 | 0.0177 | 63.5051
15 | 1.5282 | 0.02599 | 0.0186 | 58.7995
15.5 | 1.5493 | 0.02864 | 0.0193 | 54.0957
16 | 1.5652 | 0.03178 | 0.02 | 49.2511
16.5 | 1.5732 | 0.0357 | 0.0206 | 44.0672
17 | 1.5853 | 0.03945 | 0.0208 | 40.185
17.5 | 1.5955 | 0.04355 | 0.0207 | 36.6361
18 | 1.5954 | 0.04888 | 0.0202 | 32.6391
18.5 | 1.5973 | 0.05414 | 0.0195 | 29.5031
19 | 1.5852 | 0.06113 | 0.0182 | 25.9316
19.5 | 1.5546 | 0.07058 | 0.0158 | 22.0261
20 | 1.5273 | 0.08006 | 0.013 | 19.0769

## 61. Re 3M Mach 0.25 (1)
BIGFOIL.COM POLAR EXPORT
goe738
GOE 738 |  |  |  | Cl Max: | 1.611 | at alpha= | 16.5 | deg
JavaFoil+Calcfoil stall+Eppler ext transition |  |  |  | L/D Max: | 104.954 | at alpha= | 7.5 | deg
Re: | 3000000 |  |  | Cd Min: | 0.00473 | at alpha= | 2.5 | deg
Mach: | 0.25 |  |  | Cl=0 at alpha= | -0.43548 | deg
|  |  |  | @ Cl=0.1, Cd= | 0.0050329
|  |  |  | @ Cl=0.4, Cd= | 0.0047605
|  |  |  | @ Cl=0.6, Cd= | 0.0072643
alpha (deg) | Cl | Cd | Cm | Cl/Cd
-17 | -1.026 | 0.10924 | 0.017 | -9.393
-16.5 | -1.043 | 0.10097 | 0.017 | -10.327
-16 | -1.057 | 0.0926 | 0.017 | -11.414
-15.5 | -1.063 | 0.08902 | 0.017 | -11.936
-15 | -1.079 | 0.07537 | 0.018 | -14.321
-14.5 | -1.035 | 0.09817 | 0.014 | -10.54
-14 | -1.098 | 0.05639 | 0.019 | -19.464
-13.5 | -1.097 | 0.05056 | 0.019 | -21.688
-13 | -1.11 | 0.03892 | 0.019 | -28.516
-12.5 | -1.122 | 0.02895 | 0.02 | -38.757
-12 | -1.125 | 0.02272 | 0.02 | -49.507
-11.5 | -1.116 | 0.01867 | 0.02 | -59.797
-11 | -1.098 | 0.01641 | 0.02 | -66.9
-10.5 | -1.076 | 0.01443 | 0.02 | -74.545
-10 | -1.046 | 0.01361 | 0.02 | -76.9
-9.5 | -1.009 | 0.01261 | 0.02 | -79.998
-9 | -0.971 | 0.01211 | 0.019 | -80.162
-8.5 | -0.928 | 0.01108 | 0.019 | -83.774
-8 | -0.881 | 0.00851 | 0.018 | -103.483
-7.5 | -0.831 | 0.00817 | 0.018 | -101.659
-7 | -0.779 | 0.00997 | 0.018 | -78.091
-6.5 | -0.725 | 0.00927 | 0.017 | -78.211
-6 | -0.67 | 0.00876 | 0.017 | -76.518
-5.5 | -0.614 | 0.0084 | 0.016 | -73.075
-5 | -0.556 | 0.00807 | 0.016 | -68.949
-4.5 | -0.498 | 0.0065 | 0.015 | -76.625
-4 | -0.438 | 0.00798 | 0.015 | -54.93
-3.5 | -0.378 | 0.00766 | 0.014 | -49.403
-3 | -0.318 | 0.00749 | 0.014 | -42.421
-2.5 | -0.257 | 0.00625 | 0.013 | -41.068
-2 | -0.195 | 0.00588 | 0.013 | -33.15
-1.5 | -0.133 | 0.00622 | 0.012 | -21.342
-1 | -0.071 | 0.00666 | 0.012 | -10.624
-0.5 | -0.008 | 0.00514 | 0.011 | -1.64
0 | 0.054 | 0.00523 | 0.01 | 10.406
0.5 | 0.117 | 0.00496 | 0.01 | 23.646
1 | 0.18 | 0.00483 | 0.009 | 37.303
1.5 | 0.243 | 0.00474 | 0.009 | 51.221
2 | 0.306 | 0.00475 | 0.008 | 64.387
2.5 | 0.368 | 0.00473 | 0.007 | 77.86
3 | 0.431 | 0.00479 | 0.007 | 90.059
3.5 | 0.494 | 0.00568 | 0.006 | 86.935
4 | 0.556 | 0.00706 | 0.006 | 78.794
4.5 | 0.612 | 0.00732 | 0.005 | 83.552
5 | 0.672 | 0.00749 | 0.004 | 89.73
5.5 | 0.731 | 0.00777 | 0.004 | 94.078
6 | 0.789 | 0.00812 | 0.003 | 97.213
6.5 | 0.847 | 0.00844 | 0.002 | 100.35
7 | 0.903 | 0.00874 | 0.002 | 103.4
7.5 | 0.959 | 0.00914 | 0.001 | 104.954
8 | 1.006 | 0.01143 | 0 | 87.984
8.5 | 1.058 | 0.01231 | 0 | 85.955
9 | 1.105 | 0.01462 | -0.001 | 75.571
9.5 | 1.154 | 0.01588 | -0.002 | 72.69
10 | 1.204 | 0.01682 | -0.002 | 71.536
10.5 | 1.251 | 0.01792 | -0.003 | 69.822
11 | 1.296 | 0.01937 | -0.003 | 66.891
11.5 | 1.338 | 0.02082 | -0.004 | 64.239
12 | 1.378 | 0.02229 | -0.005 | 61.832
12.5 | 1.416 | 0.02411 | -0.005 | 58.736
13 | 1.452 | 0.02598 | -0.006 | 55.865
13.5 | 1.485 | 0.02802 | -0.007 | 52.987
14 | 1.514 | 0.03055 | -0.007 | 49.552
14.5 | 1.54 | 0.03301 | -0.008 | 46.641
15 | 1.564 | 0.03547 | -0.009 | 44.082
15.5 | 1.584 | 0.0385 | -0.009 | 41.128
16 | 1.6 | 0.04193 | -0.01 | 38.151
16.5 | 1.611 | 0.0461 | -0.01 | 34.94
17 | 1.605 | 0.04927 | -0.011 | 32.577
17.5 | 1.589 | 0.05481 | -0.011 | 28.985
18 | 1.569 | 0.05922 | -0.012 | 26.494
18.5 | 1.537 | 0.06721 | -0.012 | 22.872
19 | 1.501 | 0.07377 | -0.013 | 20.349
19.5 | 1.462 | 0.07975 | -0.014 | 18.329
20 | 1.409 | 0.09135 | -0.014 | 15.42

## 62. Re 3M Mach 0.25 (2)
BIGFOIL.COM POLAR EXPORT
goe738
GOE 738 |  |  |  | Cl Max: | 1.5406 | at alpha= | 17 | deg
XFOIL ncrit=9 |  |  |  | L/D Max: | 122.876 | at alpha= | 7.5 | deg
Re: | 3000000 |  |  | Cd Min: | 0.14022 | at alpha= | -20 | deg
Mach: | 0.25 |  |  | Cl=0 at alpha= | -0.72547 | deg
|  |  |  | @ Cl=0.1, Cd= | 0.0061877
|  |  |  | @ Cl=0.4, Cd= | 0.0053444
|  |  |  | @ Cl=0.6, Cd= | 0.0061534
alpha (deg) | Cl | Cd | Cm | Cl/Cd
-20 | -1.0577 | 0.14022 | 0.0045 | -7.5431
-19.5 | -1.0995 | 0.12515 | -0.0056 | -8.7855
-19 | -1.1825 | 0.10507 | -0.0185 | -11.2544
-18.5 | -1.306 | 0.08185 | -0.0324 | -15.956
-18 | -1.4103 | 0.06125 | -0.0447 | -23.0253
-17.5 | -1.4624 | 0.04694 | -0.0542 | -31.1547
-17 | -1.4842 | 0.03709 | -0.0603 | -40.0162
-16.5 | -1.4931 | 0.03028 | -0.0625 | -49.3098
-16 | -1.4863 | 0.02628 | -0.061 | -56.5563
-15.5 | -1.471 | 0.0236 | -0.0577 | -62.3305
-15 | -1.4513 | 0.02158 | -0.0535 | -67.2521
-14.5 | -1.4188 | 0.02022 | -0.0503 | -70.1682
-14 | -1.3957 | 0.01903 | -0.0445 | -73.3421
-13.5 | -1.3676 | 0.01804 | -0.0387 | -75.8093
-13 | -1.3476 | 0.01677 | -0.0317 | -80.3578
-12.5 | -1.3075 | 0.01581 | -0.0275 | -82.7008
-12 | -1.262 | 0.01502 | -0.0241 | -84.0213
-11.5 | -1.214 | 0.0143 | -0.0211 | -84.8951
-11 | -1.1635 | 0.01365 | -0.0185 | -85.2381
-10.5 | -1.1137 | 0.01289 | -0.0159 | -86.4003
-10 | -1.0618 | 0.01224 | -0.0136 | -86.7484
-9.5 | -1.0078 | 0.0117 | -0.0116 | -86.1368
-9 | -0.9526 | 0.01124 | -0.0099 | -84.7509
-8.5 | -0.8979 | 0.01071 | -0.0082 | -83.8375
-8 | -0.842 | 0.01026 | -0.0067 | -82.0663
-7 | -0.7287 | 0.00949 | -0.0041 | -76.7861
-6.5 | -0.6713 | 0.00917 | -0.0031 | -73.2061
-6 | -0.6139 | 0.00886 | -0.0021 | -69.2889
-5.5 | -0.5561 | 0.00855 | -0.0012 | -65.0409
-5 | -0.4981 | 0.00829 | -0.0004 | -60.0844
-4.5 | -0.4397 | 0.00808 | 0.0003 | -54.4183
-4 | -0.3812 | 0.00787 | 0.001 | -48.4371
-3.5 | -0.3229 | 0.00766 | 0.0016 | -42.154
-3 | -0.265 | 0.00741 | 0.0022 | -35.7625
-2.5 | -0.2083 | 0.00709 | 0.003 | -29.3794
-2 | -0.1497 | 0.00691 | 0.0034 | -21.6643
-1.5 | -0.0908 | 0.00679 | 0.0038 | -13.3726
-1 | -0.0319 | 0.00669 | 0.0041 | -4.7683
-0.5 | 0.0262 | 0.00651 | 0.0046 | 4.0246
0 | 0.0835 | 0.00627 | 0.0051 | 13.3174
0.5 | 0.1396 | 0.00599 | 0.0058 | 23.3055
1 | 0.1955 | 0.00568 | 0.0066 | 34.419
1.5 | 0.2509 | 0.00545 | 0.0074 | 46.0367
2 | 0.3078 | 0.00536 | 0.008 | 57.4254
2.5 | 0.3651 | 0.00532 | 0.0086 | 68.6278
3 | 0.4224 | 0.00536 | 0.0092 | 78.806
3.5 | 0.478 | 0.00557 | 0.01 | 85.8169
4 | 0.5307 | 0.00591 | 0.0113 | 89.797
4.5 | 0.5813 | 0.00608 | 0.0131 | 95.6086
5 | 0.6552 | 0.00637 | 0.0101 | 102.8571
5.5 | 0.7338 | 0.00669 | 0.0061 | 109.6861
6 | 0.7979 | 0.00705 | 0.0051 | 113.1773
6.5 | 0.8707 | 0.00735 | 0.0024 | 118.4626
7 | 0.9403 | 0.00771 | 0.0003 | 121.9585
7.5 | 1.0039 | 0.00817 | -0.0007 | 122.8764
8 | 1.0689 | 0.00918 | -0.0026 | 116.4379
8.5 | 1.1367 | 0.01001 | -0.005 | 113.5564
9 | 1.2031 | 0.01109 | -0.0073 | 108.4851
9.5 | 1.2604 | 0.01208 | -0.0078 | 104.3377
10 | 1.2964 | 0.01289 | -0.0039 | 100.5741
10.5 | 1.332 | 0.01359 | 0 | 98.0132
11 | 1.3585 | 0.01449 | 0.0053 | 93.7543
11.5 | 1.3608 | 0.01584 | 0.0131 | 85.9091
12 | 1.3811 | 0.01778 | 0.0164 | 77.6772
12.5 | 1.4098 | 0.01968 | 0.0183 | 71.6362
13 | 1.4368 | 0.02188 | 0.02 | 65.6673
13.5 | 1.4591 | 0.02454 | 0.0214 | 59.458
14 | 1.4759 | 0.02775 | 0.0228 | 53.1856
14.5 | 1.492 | 0.03112 | 0.0239 | 47.9434
15 | 1.5087 | 0.03455 | 0.0247 | 43.6671
15.5 | 1.5228 | 0.0383 | 0.0253 | 39.7598
16 | 1.5294 | 0.04301 | 0.0255 | 35.5592
16.5 | 1.5359 | 0.04789 | 0.0254 | 32.0714
17 | 1.5406 | 0.05311 | 0.0249 | 29.0077
17.5 | 1.5377 | 0.05923 | 0.0241 | 25.9615
18 | 1.5293 | 0.06617 | 0.0227 | 23.1117
18.5 | 1.5082 | 0.07468 | 0.0205 | 20.1955
19 | 1.4722 | 0.08532 | 0.017 | 17.255
19.5 | 1.4407 | 0.09588 | 0.0132 | 15.0261
20 | 1.4113 | 0.10652 | 0.009 | 13.2492

## 63. Re 3M Mach 0.50 (1)
BIGFOIL.COM POLAR EXPORT
goe738
GOE 738 |  |  |  | Cl Max: | 1.313 | at alpha= | 11 | deg
JavaFoil+Calcfoil stall+Eppler ext transition |  |  |  | L/D Max: | 86.719 | at alpha= | 6.5 | deg
Re: | 3000000 |  |  | Cd Min: | 0.00468 | at alpha= | 1 | deg
Mach: | 0.5 |  |  | Cl=0 at alpha= | -0.43571 | deg
|  |  |  | @ Cl=0.1, Cd= | 0.0051584
|  |  |  | @ Cl=0.4, Cd= | 0.005079
|  |  |  | @ Cl=0.6, Cd= | 0.0083316
alpha (deg) | Cl | Cd | Cm | Cl/Cd
-20 | -1.074 | 0.15821 | 0.018 | -6.789
-19.5 | -1.052 | 0.17212 | 0.018 | -6.111
-19 | -1.027 | 0.15889 | 0.018 | -6.464
-18.5 | -1 | 0.14765 | 0.018 | -6.772
-18 | -0.971 | 0.14402 | 0.018 | -6.739
-17.5 | -0.939 | 0.1379 | 0.017 | -6.812
-17 | -0.912 | 0.13365 | 0.016 | -6.826
-16.5 | -0.885 | 0.13836 | 0.016 | -6.398
-16 | -0.859 | 0.12502 | 0.016 | -6.867
-15.5 | -0.832 | 0.11995 | 0.015 | -6.933
-15 | -0.805 | 0.11701 | 0.015 | -6.879
-14.5 | -0.78 | 0.12044 | 0.016 | -6.478
-14 | -0.753 | 0.1123 | 0.015 | -6.705
-13.5 | -0.725 | 0.10536 | 0.015 | -6.881
-13 | -0.696 | 0.10328 | 0.014 | -6.738
-12.5 | -0.668 | 0.10296 | 0.013 | -6.487
-12 | -0.641 | 0.1003 | 0.013 | -6.387
-11.5 | -0.614 | 0.08878 | 0.013 | -6.912
-11 | -0.587 | 0.08541 | 0.013 | -6.867
-10.5 | -0.561 | 0.08094 | 0.013 | -6.925
-10 | -0.533 | 0.07219 | 0.013 | -7.39
-9.5 | -0.504 | 0.07067 | 0.011 | -7.128
-9 | -0.478 | 0.06305 | 0.012 | -7.579
-8.5 | -0.747 | 0.02916 | 0.018 | -25.63
-8 | -0.825 | 0.01716 | 0.02 | -48.107
-7.5 | -0.836 | 0.01383 | 0.02 | -60.425
-7 | -0.812 | 0.01208 | 0.02 | -67.211
-6.5 | -0.774 | 0.01101 | 0.019 | -70.357
-6 | -0.725 | 0.0086 | 0.019 | -84.335
-5.5 | -0.67 | 0.00985 | 0.018 | -68.05
-5 | -0.611 | 0.00912 | 0.018 | -67.055
-4.5 | -0.55 | 0.0087 | 0.017 | -63.191
-4 | -0.486 | 0.00825 | 0.016 | -58.878
-3.5 | -0.42 | 0.0084 | 0.016 | -50.061
-3 | -0.354 | 0.00804 | 0.015 | -43.956
-2.5 | -0.286 | 0.00785 | 0.015 | -36.407
-2 | -0.217 | 0.00654 | 0.014 | -33.215
-1.5 | -0.148 | 0.00658 | 0.014 | -22.551
-1 | -0.079 | 0.00552 | 0.013 | -14.309
-0.5 | -0.009 | 0.00625 | 0.012 | -1.506
0 | 0.061 | 0.00571 | 0.012 | 10.648
0.5 | 0.131 | 0.00472 | 0.011 | 27.752
1 | 0.201 | 0.00468 | 0.01 | 43.023
1.5 | 0.271 | 0.00505 | 0.01 | 53.697
2 | 0.341 | 0.00502 | 0.009 | 67.951
2.5 | 0.411 | 0.00509 | 0.008 | 80.847
3 | 0.472 | 0.00768 | 0.008 | 61.397
3.5 | 0.538 | 0.00798 | 0.007 | 67.46
4 | 0.605 | 0.00836 | 0.006 | 72.353
4.5 | 0.671 | 0.00871 | 0.005 | 76.965
5 | 0.735 | 0.00913 | 0.005 | 80.503
5.5 | 0.799 | 0.00962 | 0.004 | 83.044
6 | 0.862 | 0.01 | 0.003 | 86.198
6.5 | 0.923 | 0.01064 | 0.003 | 86.719
7 | 0.975 | 0.01343 | 0.002 | 72.639
7.5 | 1.032 | 0.0146 | 0.001 | 70.699
8 | 1.081 | 0.01777 | 0 | 60.838
8.5 | 1.131 | 0.01952 | 0 | 57.969
9 | 1.179 | 0.02115 | -0.001 | 55.771
9.5 | 1.223 | 0.02277 | -0.002 | 53.729
10 | 1.261 | 0.02523 | -0.002 | 50.002
10.5 | 1.293 | 0.02784 | -0.003 | 46.449
11 | 1.313 | 0.0306 | -0.004 | 42.895
11.5 | 1.313 | 0.03417 | -0.004 | 38.411
12 | 1.285 | 0.03849 | -0.005 | 33.381
12.5 | 1.191 | 0.04624 | -0.006 | 25.768
13 | 0.804 | 0.07782 | -0.006 | 10.329
13.5 | 0.784 | 0.10176 | -0.004 | 7.706
14 | 0.812 | 0.12 | -0.005 | 6.764
14.5 | 0.862 | 0.10904 | -0.007 | 7.908
15 | 0.904 | 0.10647 | -0.008 | 8.489
15.5 | 0.935 | 0.11144 | -0.008 | 8.386
16 | 0.951 | 0.13502 | -0.009 | 7.046

## 64. Re 3M Mach 0.50 (2)
BIGFOIL.COM POLAR EXPORT
goe738
GOE 738 |  |  |  | Cl Max: | 1.3086 | at alpha= | 11.5 | deg
XFOIL ncrit=9 |  |  |  | L/D Max: | 116.866 | at alpha= | 6.5 | deg
Re: | 3000000 |  |  | Cd Min: | 0.118 | at alpha= | -14 | deg
Mach: | 0.5 |  |  | Cl=0 at alpha= | -0.81664 | deg
|  |  |  | @ Cl=0.1, Cd= | 0.0067586
|  |  |  | @ Cl=0.4, Cd= | 0.0058586
|  |  |  | @ Cl=0.6, Cd= | 0.0068118
alpha (deg) | Cl | Cd | Cm | Cl/Cd
-14 | -0.6947 | 0.118 | -0.0122 | -5.8873
-13.5 | -0.734 | 0.10271 | -0.0234 | -7.1463
-13 | -0.778 | 0.08825 | -0.0343 | -8.8159
-12.5 | -0.8213 | 0.07503 | -0.044 | -10.9463
-12 | -0.8685 | 0.06211 | -0.0531 | -13.9833
-11.5 | -0.9145 | 0.04866 | -0.0627 | -18.7937
-11 | -0.9505 | 0.03693 | -0.0712 | -25.7379
-10.5 | -0.9805 | 0.02909 | -0.0729 | -33.7057
-10 | -1.0071 | 0.02376 | -0.0682 | -42.3864
-9.5 | -1.0253 | 0.01991 | -0.059 | -51.4967
-9 | -1.0286 | 0.01714 | -0.0477 | -60.0117
-8.5 | -1.0012 | 0.01494 | -0.0389 | -67.0147
-8 | -0.9535 | 0.01335 | -0.0321 | -71.4232
-7.5 | -0.8965 | 0.01217 | -0.0266 | -73.6647
-7 | -0.8334 | 0.01129 | -0.0221 | -73.8175
-6.5 | -0.7674 | 0.01062 | -0.0183 | -72.2599
-6 | -0.7008 | 0.01003 | -0.015 | -69.8704
-5.5 | -0.6328 | 0.00956 | -0.0122 | -66.1925
-5 | -0.565 | 0.00913 | -0.0098 | -61.8839
-4.5 | -0.4969 | 0.00878 | -0.0076 | -56.5945
-4 | -0.4288 | 0.00848 | -0.0058 | -50.566
-3.5 | -0.3607 | 0.00821 | -0.0042 | -43.9342
-3 | -0.2926 | 0.00795 | -0.0028 | -36.805
-2.5 | -0.2252 | 0.00773 | -0.0015 | -29.1332
-2 | -0.1604 | 0.00733 | 0 | -21.8827
-1.5 | -0.0929 | 0.00715 | 0.001 | -12.993
-1 | -0.0249 | 0.00704 | 0.0018 | -3.5369
-0.5 | 0.043 | 0.00693 | 0.0026 | 6.2049
0 | 0.1095 | 0.00673 | 0.0035 | 16.2704
1 | 0.2385 | 0.0062 | 0.0057 | 38.4677
1.5 | 0.3005 | 0.00588 | 0.0072 | 51.1054
2 | 0.3654 | 0.00581 | 0.0084 | 62.8916
2.5 | 0.4295 | 0.0059 | 0.0097 | 72.7966
3 | 0.4915 | 0.00617 | 0.0113 | 79.6596
3.5 | 0.551 | 0.00663 | 0.0133 | 83.1071
4 | 0.613 | 0.00686 | 0.0151 | 89.3586
4.5 | 0.6722 | 0.007 | 0.0178 | 96.0286
5 | 0.7566 | 0.00722 | 0.0156 | 104.7922
5.5 | 0.8545 | 0.00766 | 0.0109 | 111.5535
6 | 0.9304 | 0.00816 | 0.0107 | 114.0196
6.5 | 1.0179 | 0.00871 | 0.0084 | 116.8657
7 | 1.091 | 0.01001 | 0.0077 | 108.991
7.5 | 1.1629 | 0.01161 | 0.0067 | 100.1637
8 | 1.2336 | 0.01389 | 0.0043 | 88.8121
8.5 | 1.2275 | 0.0162 | 0.0131 | 75.7716
9 | 1.2417 | 0.0189 | 0.0184 | 65.6984
9.5 | 1.2572 | 0.02202 | 0.0227 | 57.0936
10 | 1.2766 | 0.02521 | 0.0262 | 50.6386
10.5 | 1.2921 | 0.02893 | 0.0291 | 44.663
11 | 1.3025 | 0.03326 | 0.0314 | 39.1612
11.5 | 1.3086 | 0.03814 | 0.0332 | 34.3104
12 | 1.3081 | 0.04387 | 0.0341 | 29.8176
12.5 | 1.3002 | 0.05049 | 0.0343 | 25.7516
13 | 1.3034 | 0.05645 | 0.0344 | 23.0895
13.5 | 1.2975 | 0.06342 | 0.0338 | 20.4588
14 | 1.2923 | 0.07057 | 0.0327 | 18.3123
14.5 | 1.2829 | 0.07835 | 0.031 | 16.374
15 | 1.2726 | 0.08646 | 0.0288 | 14.7189
15.5 | 1.2545 | 0.09565 | 0.0256 | 13.1155
16 | 1.245 | 0.10418 | 0.0227 | 11.9505
16.5 | 1.2416 | 0.11228 | 0.0198 | 11.0581

## 65. Re 4M Mach 0.00 (1)
BIGFOIL.COM POLAR EXPORT
goe738
GOE 738 |  |  |  | Cl Max: | 1.684 | at alpha= | 18.5 | deg
JavaFoil+Calcfoil stall+Eppler ext transition |  |  |  | L/D Max: | 131.199 | at alpha= | 6 | deg
Re: | 4000000 |  |  | Cd Min: | 0.00466 | at alpha= | 2 | deg
Mach: | 0 |  |  | Cl=0 at alpha= | -0.43443 | deg
|  |  |  | @ Cl=0.1, Cd= | 0.0056543
|  |  |  | @ Cl=0.4, Cd= | 0.0051675
|  |  |  | @ Cl=0.6, Cd= | 0.0054222
alpha (deg) | Cl | Cd | Cm | Cl/Cd
-20 | -1.223 | 0.1242 | 0.018 | -9.847
-19.5 | -1.227 | 0.11659 | 0.018 | -10.524
-19 | -1.23 | 0.10908 | 0.018 | -11.28
-18.5 | -1.238 | 0.09783 | 0.018 | -12.656
-18 | -1.242 | 0.08849 | 0.019 | -14.039
-17.5 | -1.231 | 0.08901 | 0.018 | -13.826
-17 | -1.252 | 0.06886 | 0.019 | -18.18
-16.5 | -1.254 | 0.06019 | 0.02 | -20.836
-16 | -1.26 | 0.05003 | 0.02 | -25.185
-15.5 | -1.265 | 0.04105 | 0.02 | -30.826
-15 | -1.254 | 0.03767 | 0.02 | -33.301
-14.5 | -1.252 | 0.03121 | 0.021 | -40.123
-14 | -1.261 | 0.02292 | 0.021 | -55.007
-13.5 | -1.237 | 0.02221 | 0.021 | -55.681
-13 | -1.224 | 0.01897 | 0.021 | -64.488
-12.5 | -1.204 | 0.01687 | 0.021 | -71.33
-12 | -1.182 | 0.01521 | 0.02 | -77.688
-11.5 | -1.153 | 0.01385 | 0.02 | -83.24
-11 | -1.122 | 0.01292 | 0.02 | -86.823
-10.5 | -1.086 | 0.01198 | 0.02 | -90.663
-10 | -1.047 | 0.01156 | 0.019 | -90.621
-9.5 | -1.005 | 0.00937 | 0.019 | -107.341
-9 | -0.96 | 0.00872 | 0.019 | -110.114
-8.5 | -0.912 | 0.00862 | 0.018 | -105.862
-8 | -0.863 | 0.00797 | 0.018 | -108.335
-7.5 | -0.812 | 0.00805 | 0.017 | -100.92
-7 | -0.76 | 0.00887 | 0.017 | -85.7
-6.5 | -0.707 | 0.00847 | 0.017 | -83.436
-6 | -0.652 | 0.00809 | 0.016 | -80.656
-5.5 | -0.597 | 0.00788 | 0.016 | -75.728
-5 | -0.54 | 0.00752 | 0.015 | -71.882
-4.5 | -0.483 | 0.00655 | 0.015 | -73.828
-4 | -0.425 | 0.00736 | 0.014 | -57.805
-3.5 | -0.367 | 0.00721 | 0.014 | -50.901
-3 | -0.308 | 0.00701 | 0.013 | -43.916
-2.5 | -0.249 | 0.00601 | 0.013 | -41.386
-2 | -0.189 | 0.00525 | 0.012 | -35.987
-1.5 | -0.129 | 0.00643 | 0.012 | -20.002
-1 | -0.069 | 0.00588 | 0.011 | -11.651
-0.5 | -0.008 | 0.00568 | 0.011 | -1.437
0 | 0.053 | 0.00587 | 0.01 | 8.978
0.5 | 0.114 | 0.00559 | 0.01 | 20.295
1 | 0.174 | 0.00541 | 0.009 | 32.215
1.5 | 0.235 | 0.00535 | 0.008 | 43.991
2 | 0.296 | 0.00466 | 0.008 | 63.586
2.5 | 0.357 | 0.00466 | 0.007 | 76.643
3 | 0.418 | 0.00538 | 0.007 | 77.676
3.5 | 0.478 | 0.00546 | 0.006 | 87.583
4 | 0.539 | 0.00665 | 0.005 | 80.968
4.5 | 0.599 | 0.00542 | 0.005 | 110.596
5 | 0.659 | 0.00555 | 0.004 | 118.821
5.5 | 0.719 | 0.00561 | 0.004 | 128.281
6 | 0.779 | 0.00593 | 0.003 | 131.199
6.5 | 0.829 | 0.00755 | 0.002 | 109.679
7 | 0.884 | 0.00786 | 0.002 | 112.402
7.5 | 0.932 | 0.00943 | 0.001 | 98.825
8 | 0.985 | 0.01001 | 0 | 98.416
8.5 | 1.038 | 0.01055 | 0 | 98.348
9 | 1.082 | 0.01265 | -0.001 | 85.548
9.5 | 1.132 | 0.0137 | -0.002 | 82.585
10 | 1.182 | 0.01441 | -0.002 | 82
10.5 | 1.23 | 0.01512 | -0.003 | 81.333
11 | 1.276 | 0.0163 | -0.003 | 78.307
11.5 | 1.32 | 0.01757 | -0.004 | 75.098
12 | 1.363 | 0.01858 | -0.005 | 73.381
12.5 | 1.404 | 0.01992 | -0.005 | 70.507
13 | 1.443 | 0.0216 | -0.006 | 66.789
13.5 | 1.48 | 0.02308 | -0.007 | 64.125
14 | 1.515 | 0.02478 | -0.007 | 61.159
14.5 | 1.548 | 0.02704 | -0.008 | 57.236
15 | 1.58 | 0.02885 | -0.008 | 54.779
15.5 | 1.609 | 0.03106 | -0.009 | 51.818
16 | 1.636 | 0.0331 | -0.01 | 49.438
16.5 | 1.661 | 0.03573 | -0.01 | 46.487
17 | 1.672 | 0.03888 | -0.011 | 43.013
17.5 | 1.681 | 0.0415 | -0.011 | 40.498
18 | 1.683 | 0.0456 | -0.012 | 36.905
18.5 | 1.684 | 0.04872 | -0.012 | 34.555
19 | 1.677 | 0.05347 | -0.013 | 31.368
19.5 | 1.669 | 0.05827 | -0.014 | 28.651
20 | 1.657 | 0.0631 | -0.014 | 26.264

## 66. Re 4M Mach 0.00 (2)
BIGFOIL.COM POLAR EXPORT
goe738
GOE 738 |  |  |  | Cl Max: | 1.6401 | at alpha= | 17.5 | deg
XFOIL ncrit=9 |  |  |  | L/D Max: | 129.74 | at alpha= | 7.5 | deg
Re: | 4000000 |  |  | Cd Min: | 0.07221 | at alpha= | 20 | deg
Mach: | 0 |  |  | Cl=0 at alpha= | -0.69292 | deg
|  |  |  | @ Cl=0.1, Cd= | 0.0059333
|  |  |  | @ Cl=0.4, Cd= | 0.0051458
|  |  |  | @ Cl=0.6, Cd= | 0.0058853
alpha (deg) | Cl | Cd | Cm | Cl/Cd
-20 | -1.7212 | 0.03254 | -0.0512 | -52.8949
-19.5 | -1.7034 | 0.02893 | -0.0521 | -58.8801
-19 | -1.6852 | 0.02606 | -0.0515 | -64.6662
-18.5 | -1.6659 | 0.02385 | -0.0496 | -69.8491
-18 | -1.645 | 0.0221 | -0.0469 | -74.4344
-17.5 | -1.6225 | 0.02066 | -0.0436 | -78.5334
-17 | -1.6027 | 0.01926 | -0.0395 | -83.2139
-16.5 | -1.5816 | 0.01802 | -0.0349 | -87.7691
-15.5 | -1.5203 | 0.01645 | -0.0273 | -92.4195
-15 | -1.4914 | 0.01592 | -0.0226 | -93.6809
-14.5 | -1.4518 | 0.01533 | -0.0198 | -94.7032
-14 | -1.4092 | 0.0148 | -0.0175 | -95.2162
-13.5 | -1.3653 | 0.01423 | -0.0154 | -95.9452
-13 | -1.3221 | 0.01351 | -0.0131 | -97.8608
-12.5 | -1.2756 | 0.01294 | -0.0113 | -98.5781
-12 | -1.2274 | 0.01246 | -0.0098 | -98.5072
-11.5 | -1.1777 | 0.01201 | -0.0084 | -98.06
-11 | -1.1271 | 0.01161 | -0.0072 | -97.0801
-10.5 | -1.077 | 0.01112 | -0.0059 | -96.8525
-10 | -1.0258 | 0.01066 | -0.0047 | -96.2289
-9.5 | -0.9735 | 0.0103 | -0.0038 | -94.5146
-9 | -0.9202 | 0.00997 | -0.0029 | -92.2969
-8.5 | -0.8674 | 0.00958 | -0.002 | -90.5428
-8 | -0.8137 | 0.00926 | -0.0012 | -87.8726
-7.5 | -0.7594 | 0.00896 | -0.0005 | -84.7545
-7 | -0.705 | 0.00866 | 0.0001 | -81.4088
-6.5 | -0.6502 | 0.00839 | 0.0007 | -77.497
-6 | -0.5948 | 0.00816 | 0.0012 | -72.8922
-5.5 | -0.5395 | 0.00792 | 0.0018 | -68.1187
-5 | -0.4838 | 0.0077 | 0.0022 | -62.8312
-4.5 | -0.4277 | 0.00751 | 0.0026 | -56.9507
-4 | -0.3715 | 0.00736 | 0.003 | -50.4755
-3.5 | -0.3154 | 0.00719 | 0.0033 | -43.8665
-3 | -0.2595 | 0.00696 | 0.0037 | -37.2845
-2.5 | -0.2047 | 0.00667 | 0.0043 | -30.6897
-2 | -0.1481 | 0.00654 | 0.0045 | -22.6453
-1.5 | -0.0914 | 0.00645 | 0.0047 | -14.1705
-1 | -0.0347 | 0.00632 | 0.0049 | -5.4905
-0.5 | 0.0218 | 0.00619 | 0.0052 | 3.5218
0 | 0.0778 | 0.00603 | 0.0055 | 12.9022
0.5 | 0.1329 | 0.00579 | 0.0059 | 22.9534
1 | 0.1871 | 0.00554 | 0.0064 | 33.7726
1.5 | 0.2408 | 0.00527 | 0.0071 | 45.6926
2.5 | 0.351 | 0.00511 | 0.008 | 68.6888
3 | 0.4057 | 0.00515 | 0.0084 | 78.7767
3.5 | 0.4588 | 0.00541 | 0.0091 | 84.8059
4 | 0.5115 | 0.00567 | 0.0098 | 90.2116
4.5 | 0.5624 | 0.00587 | 0.0109 | 95.8092
5 | 0.6115 | 0.00589 | 0.0126 | 103.82
5.5 | 0.6843 | 0.00607 | 0.0091 | 112.7348
6 | 0.7494 | 0.00633 | 0.0072 | 118.3886
6.5 | 0.8192 | 0.00665 | 0.0041 | 123.188
7 | 0.8857 | 0.00691 | 0.0018 | 128.1766
7.5 | 0.9484 | 0.00731 | 0.0002 | 129.7401
8 | 1.0021 | 0.00812 | 0 | 123.4113
8.5 | 1.0667 | 0.00879 | -0.0025 | 121.3538
9 | 1.1301 | 0.00944 | -0.0047 | 119.714
9.5 | 1.1919 | 0.01044 | -0.0071 | 114.1667
10 | 1.2545 | 0.0111 | -0.0093 | 113.018
10.5 | 1.3102 | 0.01161 | -0.01 | 112.851
11 | 1.3487 | 0.01223 | -0.0073 | 110.278
11.5 | 1.3859 | 0.01283 | -0.0045 | 108.0203
12 | 1.4224 | 0.01339 | -0.0016 | 106.2285
12.5 | 1.4538 | 0.0141 | 0.002 | 103.1064
13 | 1.4633 | 0.01499 | 0.009 | 97.6184
13.5 | 1.4823 | 0.01652 | 0.0123 | 89.7276
14 | 1.5106 | 0.01806 | 0.0139 | 83.6434
14.5 | 1.5392 | 0.01977 | 0.015 | 77.8553
15 | 1.5643 | 0.02185 | 0.0161 | 71.5927
15.5 | 1.5841 | 0.02441 | 0.0171 | 64.8955
16 | 1.604 | 0.02706 | 0.0179 | 59.2757
16.5 | 1.6216 | 0.02993 | 0.0185 | 54.1798
17 | 1.6302 | 0.03368 | 0.0191 | 48.4026
17.5 | 1.6401 | 0.03744 | 0.0195 | 43.8061
18 | 1.638 | 0.04264 | 0.0193 | 38.4146
18.5 | 1.6245 | 0.04928 | 0.0187 | 32.9647
19 | 1.604 | 0.05703 | 0.0174 | 28.1255
19.5 | 1.5863 | 0.06479 | 0.0157 | 24.4837
20 | 1.5733 | 0.07221 | 0.0138 | 21.7878

## 67. Re 4M Mach 0.10 (1)
BIGFOIL.COM POLAR EXPORT
goe738
GOE 738 |  |  |  | Cl Max: | 1.672 | at alpha= | 17.5 | deg
JavaFoil+Calcfoil stall+Eppler ext transition |  |  |  | L/D Max: | 128.448 | at alpha= | 5.5 | deg
Re: | 4000000 |  |  | Cd Min: | 0.00462 | at alpha= | 2 | deg
Mach: | 0.1 |  |  | Cl=0 at alpha= | -0.43443 | deg
|  |  |  | @ Cl=0.1, Cd= | 0.0056843
|  |  |  | @ Cl=0.4, Cd= | 0.0051539
|  |  |  | @ Cl=0.6, Cd= | 0.0054723
alpha (deg) | Cl | Cd | Cm | Cl/Cd
-19 | -1.198 | 0.11255 | 0.018 | -10.644
-18.5 | -1.205 | 0.10407 | 0.018 | -11.578
-18 | -1.211 | 0.09508 | 0.018 | -12.736
-17.5 | -1.203 | 0.09458 | 0.018 | -12.717
-17 | -1.223 | 0.07522 | 0.019 | -16.253
-16.5 | -1.228 | 0.06565 | 0.019 | -18.705
-16 | -1.231 | 0.05697 | 0.02 | -21.609
-15.5 | -1.24 | 0.04618 | 0.02 | -26.856
-15 | -1.232 | 0.04195 | 0.02 | -29.37
-14.5 | -1.234 | 0.03439 | 0.02 | -35.876
-14 | -1.245 | 0.02502 | 0.021 | -49.776
-13.5 | -1.23 | 0.02267 | 0.021 | -54.261
-13 | -1.217 | 0.01962 | 0.021 | -62.03
-12.5 | -1.2 | 0.01715 | 0.021 | -69.947
-12 | -1.177 | 0.01555 | 0.021 | -75.676
-11.5 | -1.151 | 0.01416 | 0.02 | -81.276
-11 | -1.122 | 0.0131 | 0.02 | -85.632
-10.5 | -1.087 | 0.01216 | 0.02 | -89.38
-10 | -1.049 | 0.01171 | 0.02 | -89.546
-9.5 | -1.008 | 0.01094 | 0.019 | -92.068
-9 | -0.962 | 0.00871 | 0.019 | -110.44
-8.5 | -0.915 | 0.00839 | 0.018 | -109.09
-8 | -0.866 | 0.00794 | 0.018 | -109.047
-7.5 | -0.815 | 0.00801 | 0.018 | -101.778
-7 | -0.763 | 0.0089 | 0.017 | -85.758
-6.5 | -0.71 | 0.00848 | 0.017 | -83.691
-6 | -0.655 | 0.00809 | 0.016 | -80.955
-5.5 | -0.599 | 0.00783 | 0.016 | -76.526
-5 | -0.543 | 0.00763 | 0.015 | -71.123
-4.5 | -0.486 | 0.00657 | 0.015 | -73.923
-4 | -0.427 | 0.0074 | 0.014 | -57.774
-3.5 | -0.369 | 0.00724 | 0.014 | -50.917
-3 | -0.309 | 0.00704 | 0.013 | -43.941
-2.5 | -0.25 | 0.00604 | 0.013 | -41.369
-2 | -0.19 | 0.00526 | 0.012 | -36.099
-1.5 | -0.129 | 0.00646 | 0.012 | -20.022
-1 | -0.069 | 0.0059 | 0.011 | -11.674
-0.5 | -0.008 | 0.00571 | 0.011 | -1.437
0 | 0.053 | 0.0059 | 0.01 | 8.972
0.5 | 0.114 | 0.00562 | 0.01 | 20.322
1 | 0.175 | 0.00543 | 0.009 | 32.258
1.5 | 0.236 | 0.00537 | 0.008 | 44.048
2 | 0.298 | 0.00462 | 0.008 | 64.43
2.5 | 0.359 | 0.00467 | 0.007 | 76.83
3 | 0.42 | 0.00539 | 0.007 | 77.801
3.5 | 0.481 | 0.00549 | 0.006 | 87.584
4 | 0.541 | 0.00672 | 0.005 | 80.563
4.5 | 0.602 | 0.00543 | 0.005 | 110.815
5 | 0.663 | 0.00552 | 0.004 | 119.935
5.5 | 0.723 | 0.00563 | 0.004 | 128.448
6 | 0.782 | 0.00725 | 0.003 | 107.873
6.5 | 0.832 | 0.0076 | 0.002 | 109.424
7 | 0.887 | 0.00792 | 0.002 | 112.039
7.5 | 0.936 | 0.00952 | 0.001 | 98.327
8 | 0.988 | 0.01016 | 0 | 97.252
8.5 | 1.042 | 0.01067 | 0 | 97.598
9 | 1.087 | 0.0128 | -0.001 | 84.877
9.5 | 1.136 | 0.01387 | -0.002 | 81.874
10 | 1.186 | 0.01461 | -0.002 | 81.141
10.5 | 1.234 | 0.01534 | -0.003 | 80.441
11 | 1.28 | 0.01658 | -0.003 | 77.155
11.5 | 1.324 | 0.01773 | -0.004 | 74.641
12 | 1.365 | 0.01918 | -0.005 | 71.172
12.5 | 1.408 | 0.02027 | -0.005 | 69.448
13 | 1.446 | 0.022 | -0.006 | 65.701
13.5 | 1.483 | 0.02351 | -0.007 | 63.068
14 | 1.517 | 0.02524 | -0.007 | 60.125
14.5 | 1.549 | 0.0276 | -0.008 | 56.119
15 | 1.58 | 0.02946 | -0.008 | 53.616
15.5 | 1.608 | 0.03175 | -0.009 | 50.644
16 | 1.635 | 0.0339 | -0.01 | 48.227
16.5 | 1.657 | 0.03661 | -0.01 | 45.272
17 | 1.666 | 0.03986 | -0.011 | 41.807
17.5 | 1.672 | 0.04262 | -0.011 | 39.236
18 | 1.672 | 0.04692 | -0.012 | 35.635
18.5 | 1.67 | 0.0502 | -0.013 | 33.264
19 | 1.658 | 0.05613 | -0.013 | 29.543
19.5 | 1.646 | 0.06089 | -0.014 | 27.032
20 | 1.63 | 0.0661 | -0.014 | 24.664

## 68. Re 4M Mach 0.10 (2)
BIGFOIL.COM POLAR EXPORT
goe738
GOE 738 |  |  |  | Cl Max: | 1.6317 | at alpha= | 17.5 | deg
XFOIL ncrit=9 |  |  |  | L/D Max: | 129.215 | at alpha= | 7.5 | deg
Re: | 4000000 |  |  | Cd Min: | 0.0771 | at alpha= | 20 | deg
Mach: | 0.1 |  |  | Cl=0 at alpha= | -0.69684 | deg
|  |  |  | @ Cl=0.1, Cd= | 0.0059476
|  |  |  | @ Cl=0.4, Cd= | 0.0051707
|  |  |  | @ Cl=0.6, Cd= | 0.0059105
alpha (deg) | Cl | Cd | Cm | Cl/Cd
-20 | -1.7071 | 0.03699 | -0.052 | -46.1503
-19.5 | -1.6992 | 0.03214 | -0.0535 | -52.8687
-19 | -1.682 | 0.0284 | -0.0542 | -59.2254
-18.5 | -1.6629 | 0.0256 | -0.0533 | -64.957
-18 | -1.6432 | 0.02343 | -0.0511 | -70.1323
-17.5 | -1.6224 | 0.02167 | -0.048 | -74.8685
-17 | -1.5992 | 0.02027 | -0.0444 | -78.8949
-16.5 | -1.5803 | 0.01881 | -0.0397 | -84.0138
-15.5 | -1.5213 | 0.01689 | -0.032 | -90.071
-15 | -1.4966 | 0.01629 | -0.0263 | -91.8723
-14.5 | -1.46 | 0.01567 | -0.0228 | -93.1717
-14 | -1.4182 | 0.01509 | -0.0201 | -93.9828
-13.5 | -1.3739 | 0.01452 | -0.0177 | -94.6212
-13 | -1.3302 | 0.01381 | -0.0153 | -96.3215
-12.5 | -1.2843 | 0.01317 | -0.0132 | -97.5171
-12 | -1.2361 | 0.01264 | -0.0114 | -97.7927
-11.5 | -1.1862 | 0.01216 | -0.0099 | -97.5493
-11 | -1.1352 | 0.01173 | -0.0085 | -96.7775
-10.5 | -1.0841 | 0.01128 | -0.0071 | -96.1082
-10 | -1.0329 | 0.01078 | -0.0058 | -95.8163
-9.5 | -0.9803 | 0.01038 | -0.0047 | -94.4412
-9 | -0.9266 | 0.01004 | -0.0037 | -92.2908
-8.5 | -0.8731 | 0.00966 | -0.0027 | -90.383
-8 | -0.8191 | 0.00932 | -0.0018 | -87.8863
-7.5 | -0.7641 | 0.00903 | -0.0011 | -84.6179
-7 | -0.7095 | 0.00871 | -0.0003 | -81.4581
-6.5 | -0.6541 | 0.00844 | 0.0003 | -77.5
-6 | -0.5984 | 0.00819 | 0.0009 | -73.0647
-5.5 | -0.5427 | 0.00794 | 0.0015 | -68.3501
-5 | -0.4866 | 0.00773 | 0.0019 | -62.9495
-4.5 | -0.43 | 0.00754 | 0.0024 | -57.0292
-4 | -0.3735 | 0.00738 | 0.0028 | -50.6098
-3.5 | -0.317 | 0.0072 | 0.0031 | -44.0278
-3 | -0.2607 | 0.00699 | 0.0036 | -37.2961
-2.5 | -0.2055 | 0.00669 | 0.0041 | -30.7175
-2 | -0.1487 | 0.00655 | 0.0044 | -22.7023
-1 | -0.0345 | 0.00634 | 0.0049 | -5.4416
-0.5 | 0.0224 | 0.00621 | 0.0051 | 3.6071
0 | 0.0786 | 0.00604 | 0.0054 | 13.0132
0.5 | 0.1342 | 0.0058 | 0.0058 | 23.1379
1 | 0.1887 | 0.00556 | 0.0064 | 33.9388
1.5 | 0.2427 | 0.00529 | 0.0071 | 45.879
2 | 0.2978 | 0.00516 | 0.0076 | 57.7132
2.5 | 0.3535 | 0.00512 | 0.008 | 69.043
3 | 0.4085 | 0.00518 | 0.0085 | 78.861
3.5 | 0.4618 | 0.00544 | 0.0092 | 84.8897
4 | 0.5147 | 0.00572 | 0.0099 | 89.9825
4.5 | 0.5662 | 0.00589 | 0.011 | 96.129
5 | 0.6156 | 0.00592 | 0.0127 | 103.9865
5.5 | 0.6888 | 0.0061 | 0.0093 | 112.918
6 | 0.7545 | 0.00635 | 0.0074 | 118.8189
6.5 | 0.8248 | 0.00669 | 0.0043 | 123.2885
7 | 0.8919 | 0.00696 | 0.002 | 128.1466
7.5 | 0.9549 | 0.00739 | 0.0004 | 129.2152
8 | 1.0089 | 0.00826 | 0.0003 | 122.1429
8.5 | 1.0743 | 0.00889 | -0.0022 | 120.8436
9 | 1.1382 | 0.00958 | -0.0044 | 118.81
9.5 | 1.2005 | 0.01058 | -0.0068 | 113.4688
10 | 1.2638 | 0.01123 | -0.0089 | 112.5378
10.5 | 1.3174 | 0.01178 | -0.009 | 111.8336
11 | 1.3552 | 0.01243 | -0.0061 | 109.0265
11.5 | 1.3924 | 0.01302 | -0.0031 | 106.9432
12 | 1.4273 | 0.01363 | 0.0001 | 104.7175
12.5 | 1.4517 | 0.01439 | 0.0051 | 100.8826
13 | 1.4611 | 0.01556 | 0.0113 | 93.901
13.5 | 1.4832 | 0.01728 | 0.0138 | 85.8333
14 | 1.5129 | 0.01889 | 0.0152 | 80.09
14.5 | 1.5408 | 0.02077 | 0.0163 | 74.1839
15 | 1.5644 | 0.02305 | 0.0174 | 67.8698
15.5 | 1.5825 | 0.02584 | 0.0185 | 61.2423
16 | 1.6024 | 0.02859 | 0.0192 | 56.0476
16.5 | 1.6172 | 0.0318 | 0.0199 | 50.8553
17 | 1.6237 | 0.03584 | 0.0205 | 45.3041
17.5 | 1.6317 | 0.03999 | 0.0206 | 40.8027
18 | 1.6234 | 0.04601 | 0.0202 | 35.2836
18.5 | 1.605 | 0.05337 | 0.0192 | 30.0731
19 | 1.586 | 0.06114 | 0.0177 | 25.9405
19.5 | 1.5683 | 0.06906 | 0.0159 | 22.7092
20 | 1.5518 | 0.0771 | 0.0136 | 20.1271

## 69. Re 4M Mach 0.25 (1)
BIGFOIL.COM POLAR EXPORT
goe738
GOE 738 |  |  |  | Cl Max: | 1.616 | at alpha= | 16.5 | deg
JavaFoil+Calcfoil stall+Eppler ext transition |  |  |  | L/D Max: | 110.333 | at alpha= | 7 | deg
Re: | 4000000 |  |  | Cd Min: | 0.00458 | at alpha= | 2 | deg
Mach: | 0.25 |  |  | Cl=0 at alpha= | -0.43548 | deg
|  |  |  | @ Cl=0.1, Cd= | 0.0058249
|  |  |  | @ Cl=0.4, Cd= | 0.0050311
|  |  |  | @ Cl=0.6, Cd= | 0.0060152
alpha (deg) | Cl | Cd | Cm | Cl/Cd
-17.5 | -1.011 | 0.11176 | 0.017 | -9.042
-17 | -1.03 | 0.1046 | 0.017 | -9.847
-16.5 | -1.043 | 0.09955 | 0.017 | -10.475
-16 | -1.058 | 0.09187 | 0.017 | -11.512
-15.5 | -1.07 | 0.08242 | 0.018 | -12.987
-15 | -1.091 | 0.06801 | 0.018 | -16.042
-14.5 | -1.049 | 0.0898 | 0.015 | -11.677
-14 | -1.12 | 0.04622 | 0.019 | -24.228
-13.5 | -1.122 | 0.04028 | 0.02 | -27.846
-13 | -1.133 | 0.03107 | 0.02 | -36.471
-12.5 | -1.141 | 0.02368 | 0.02 | -48.2
-12 | -1.137 | 0.01961 | 0.021 | -57.995
-11.5 | -1.125 | 0.01678 | 0.021 | -67.009
-11 | -1.104 | 0.01534 | 0.02 | -71.982
-10.5 | -1.08 | 0.01349 | 0.02 | -80.015
-10 | -1.049 | 0.01273 | 0.02 | -82.367
-9.5 | -1.012 | 0.01186 | 0.02 | -85.29
-9 | -0.973 | 0.0111 | 0.019 | -87.646
-8.5 | -0.928 | 0.0086 | 0.019 | -108.013
-8 | -0.881 | 0.0081 | 0.018 | -108.781
-7.5 | -0.831 | 0.00817 | 0.018 | -101.659
-7 | -0.779 | 0.00952 | 0.018 | -81.824
-6.5 | -0.725 | 0.00884 | 0.017 | -82.078
-6 | -0.67 | 0.0084 | 0.017 | -79.833
-5.5 | -0.614 | 0.00795 | 0.016 | -77.212
-5 | -0.556 | 0.00767 | 0.016 | -72.544
-4.5 | -0.498 | 0.00612 | 0.015 | -81.367
-4 | -0.438 | 0.00755 | 0.015 | -58.065
-3.5 | -0.378 | 0.00733 | 0.014 | -51.615
-3 | -0.318 | 0.00714 | 0.014 | -44.47
-2.5 | -0.257 | 0.00603 | 0.013 | -42.576
-2 | -0.195 | 0.00596 | 0.013 | -32.714
-1.5 | -0.133 | 0.00656 | 0.012 | -20.262
-1 | -0.071 | 0.0059 | 0.012 | -11.995
-0.5 | -0.008 | 0.00571 | 0.011 | -1.477
0 | 0.054 | 0.00619 | 0.01 | 8.787
0.5 | 0.117 | 0.00569 | 0.01 | 20.593
1 | 0.18 | 0.00551 | 0.009 | 32.682
1.5 | 0.243 | 0.00542 | 0.009 | 44.779
2 | 0.306 | 0.00458 | 0.008 | 66.718
2.5 | 0.368 | 0.00464 | 0.007 | 79.328
3 | 0.431 | 0.00541 | 0.007 | 79.716
3.5 | 0.494 | 0.00547 | 0.006 | 90.159
4 | 0.556 | 0.00681 | 0.006 | 81.703
4.5 | 0.618 | 0.00569 | 0.005 | 108.773
5 | 0.674 | 0.00698 | 0.004 | 96.556
5.5 | 0.733 | 0.00722 | 0.004 | 101.569
6 | 0.792 | 0.00769 | 0.003 | 102.984
6.5 | 0.85 | 0.00796 | 0.002 | 106.701
7 | 0.907 | 0.00822 | 0.002 | 110.333
7.5 | 0.955 | 0.01013 | 0.001 | 94.292
8 | 1.009 | 0.01084 | 0 | 93.079
8.5 | 1.061 | 0.01168 | 0 | 90.842
9 | 1.108 | 0.01354 | -0.001 | 81.84
9.5 | 1.157 | 0.01497 | -0.002 | 77.289
10 | 1.207 | 0.01593 | -0.002 | 75.716
10.5 | 1.255 | 0.0167 | -0.003 | 75.165
11 | 1.299 | 0.01834 | -0.003 | 70.805
11.5 | 1.342 | 0.01949 | -0.004 | 68.851
12 | 1.381 | 0.02118 | -0.005 | 65.236
12.5 | 1.42 | 0.0228 | -0.005 | 62.263
13 | 1.455 | 0.02459 | -0.006 | 59.19
13.5 | 1.488 | 0.02629 | -0.007 | 56.606
14 | 1.518 | 0.02864 | -0.007 | 52.979
14.5 | 1.545 | 0.031 | -0.008 | 49.822
15 | 1.568 | 0.03361 | -0.009 | 46.648
15.5 | 1.588 | 0.03658 | -0.009 | 43.405
16 | 1.603 | 0.0403 | -0.01 | 39.772
16.5 | 1.616 | 0.04325 | -0.01 | 37.36
17 | 1.607 | 0.04789 | -0.011 | 33.562
17.5 | 1.595 | 0.05149 | -0.012 | 30.978
18 | 1.57 | 0.0581 | -0.012 | 27.019
18.5 | 1.541 | 0.06419 | -0.013 | 24.014
19 | 1.505 | 0.07032 | -0.013 | 21.406
19.5 | 1.466 | 0.07611 | -0.014 | 19.259
20 | 1.415 | 0.08505 | -0.014 | 16.642

## 70. Re 4M Mach 0.25 (2)
BIGFOIL.COM POLAR EXPORT
goe738
GOE 738 |  |  |  | Cl Max: | 1.5813 | at alpha= | 17 | deg
XFOIL ncrit=9 |  |  |  | L/D Max: | 127.428 | at alpha= | 7 | deg
Re: | 4000000 |  |  | Cd Min: | 0.12089 | at alpha= | -20 | deg
Mach: | 0.25 |  |  | Cl=0 at alpha= | -0.71695 | deg
|  |  |  | @ Cl=0.1, Cd= | 0.0060656
|  |  |  | @ Cl=0.4, Cd= | 0.0052756
|  |  |  | @ Cl=0.6, Cd= | 0.0060675
alpha (deg) | Cl | Cd | Cm | Cl/Cd
-20 | -1.1792 | 0.12089 | -0.01 | -9.7543
-19.5 | -1.3293 | 0.09431 | -0.0259 | -14.095
-19 | -1.4979 | 0.06601 | -0.0436 | -22.692
-18.5 | -1.5694 | 0.04973 | -0.0541 | -31.5584
-18 | -1.5919 | 0.04019 | -0.0594 | -39.6094
-17.5 | -1.5923 | 0.03356 | -0.0623 | -47.4464
-17 | -1.5779 | 0.02876 | -0.0636 | -54.8644
-16.5 | -1.5577 | 0.02551 | -0.0623 | -61.0623
-16 | -1.5393 | 0.02293 | -0.0593 | -67.1304
-15.5 | -1.518 | 0.02099 | -0.055 | -72.3202
-15 | -1.4953 | 0.01929 | -0.0507 | -77.5168
-14.5 | -1.4725 | 0.01809 | -0.0446 | -81.3986
-14 | -1.4446 | 0.01712 | -0.0386 | -84.3808
-13.5 | -1.4147 | 0.01628 | -0.0326 | -86.898
-13 | -1.3717 | 0.01552 | -0.0286 | -88.3827
-12.5 | -1.3253 | 0.0148 | -0.0252 | -89.5473
-12 | -1.2801 | 0.0139 | -0.0217 | -92.0935
-11.5 | -1.2309 | 0.01318 | -0.0189 | -93.3915
-11 | -1.1789 | 0.01257 | -0.0164 | -93.7868
-10.5 | -1.1255 | 0.01203 | -0.0142 | -93.5578
-10 | -1.0707 | 0.01155 | -0.0123 | -92.7013
-9.5 | -1.017 | 0.01096 | -0.0102 | -92.792
-9 | -0.9617 | 0.0105 | -0.0085 | -91.5905
-8.5 | -0.9051 | 0.01009 | -0.0071 | -89.7027
-8 | -0.8485 | 0.00971 | -0.0057 | -87.3841
-7.5 | -0.7918 | 0.00932 | -0.0044 | -84.9571
-7 | -0.7339 | 0.00901 | -0.0033 | -81.4539
-6.5 | -0.6766 | 0.00868 | -0.0022 | -77.9493
-6 | -0.6187 | 0.00839 | -0.0013 | -73.7426
-5.5 | -0.5603 | 0.00813 | -0.0005 | -68.9176
-5 | -0.5019 | 0.0079 | 0.0003 | -63.5316
-4.5 | -0.4435 | 0.00767 | 0.001 | -57.8227
-4 | -0.3848 | 0.00748 | 0.0016 | -51.4439
-3.5 | -0.326 | 0.00729 | 0.0021 | -44.7188
-3 | -0.2673 | 0.00712 | 0.0027 | -37.5421
-2.5 | -0.2099 | 0.00684 | 0.0033 | -30.6871
-2 | -0.1518 | 0.00661 | 0.0038 | -22.9652
-1.5 | -0.0926 | 0.00651 | 0.0042 | -14.2243
-1 | -0.0334 | 0.00643 | 0.0045 | -5.1944
-0.5 | 0.0256 | 0.00628 | 0.0048 | 4.0764
0 | 0.0839 | 0.00613 | 0.0051 | 13.6868
0.5 | 0.1414 | 0.0059 | 0.0056 | 23.9661
1 | 0.1979 | 0.00565 | 0.0063 | 35.0265
1.5 | 0.2532 | 0.00539 | 0.0071 | 46.9759
2 | 0.3099 | 0.00526 | 0.0077 | 58.9163
2.5 | 0.3676 | 0.00523 | 0.0082 | 70.2868
3 | 0.4244 | 0.00531 | 0.0088 | 79.9247
3.5 | 0.4781 | 0.00568 | 0.0098 | 84.1725
4 | 0.5332 | 0.00591 | 0.0106 | 90.22
4.5 | 0.587 | 0.00607 | 0.0118 | 96.7051
5 | 0.6385 | 0.00606 | 0.0137 | 105.363
5.5 | 0.7139 | 0.00628 | 0.0104 | 113.6783
6 | 0.7836 | 0.00652 | 0.0083 | 120.184
6.5 | 0.8568 | 0.00688 | 0.0054 | 124.5349
7 | 0.9264 | 0.00727 | 0.0033 | 127.4278
7.5 | 0.9902 | 0.00796 | 0.002 | 124.397
8 | 1.048 | 0.00887 | 0.0017 | 118.1511
8.5 | 1.1166 | 0.00952 | -0.0006 | 117.2899
9 | 1.18 | 0.0107 | -0.0025 | 110.2804
9.5 | 1.2481 | 0.01145 | -0.0047 | 109.0044
10 | 1.3146 | 0.01208 | -0.0065 | 108.8245
10.5 | 1.3511 | 0.01282 | -0.0027 | 105.39
11 | 1.3849 | 0.01357 | 0.0016 | 102.056
11.5 | 1.4049 | 0.01435 | 0.0081 | 97.9024
12 | 1.4163 | 0.01573 | 0.0141 | 90.0381
12.5 | 1.4409 | 0.01753 | 0.0169 | 82.1962
13 | 1.4651 | 0.01978 | 0.019 | 74.0698
13.5 | 1.4914 | 0.02207 | 0.0205 | 67.5759
14 | 1.5173 | 0.02451 | 0.0219 | 61.9053
14.5 | 1.538 | 0.02741 | 0.0232 | 56.1109
15 | 1.5528 | 0.03086 | 0.0243 | 50.3176
15.5 | 1.5657 | 0.0346 | 0.0251 | 45.2514
16 | 1.5781 | 0.03854 | 0.0257 | 40.9471
16.5 | 1.5807 | 0.04362 | 0.0258 | 36.238
17 | 1.5813 | 0.04909 | 0.0255 | 32.2123
17.5 | 1.5661 | 0.05635 | 0.0245 | 27.7924
18 | 1.532 | 0.06597 | 0.0223 | 23.2227
18.5 | 1.5103 | 0.07458 | 0.0201 | 20.2507
19 | 1.4884 | 0.08356 | 0.0174 | 17.8124
19.5 | 1.4622 | 0.09339 | 0.0139 | 15.6569
20 | 1.4434 | 0.10249 | 0.0106 | 14.0833

## 71. Re 4M Mach 0.50 (1)
BIGFOIL.COM POLAR EXPORT
goe738
GOE 738 |  |  |  | Cl Max: | 1.316 | at alpha= | 11 | deg
JavaFoil+Calcfoil stall+Eppler ext transition |  |  |  | L/D Max: | 93.156 | at alpha= | 6.5 | deg
Re: | 4000000 |  |  | Cd Min: | 0.00452 | at alpha= | 1.5 | deg
Mach: | 0.5 |  |  | Cl=0 at alpha= | -0.43571 | deg
|  |  |  | @ Cl=0.1, Cd= | 0.006346
|  |  |  | @ Cl=0.4, Cd= | 0.006945
|  |  |  | @ Cl=0.6, Cd= | 0.0079591
alpha (deg) | Cl | Cd | Cm | Cl/Cd
-20 | -1.075 | 0.15397 | 0.018 | -6.98
-19.5 | -1.054 | 0.16692 | 0.019 | -6.313
-19 | -1.029 | 0.15607 | 0.019 | -6.596
-18.5 | -1.004 | 0.14053 | 0.019 | -7.146
-18 | -0.975 | 0.13587 | 0.018 | -7.174
-17.5 | -0.943 | 0.13381 | 0.017 | -7.05
-17 | -0.913 | 0.12855 | 0.016 | -7.102
-16.5 | -0.886 | 0.12982 | 0.016 | -6.825
-16 | -0.859 | 0.12252 | 0.016 | -7.015
-15.5 | -0.832 | 0.11691 | 0.016 | -7.121
-15 | -0.806 | 0.1124 | 0.015 | -7.167
-14.5 | -0.78 | 0.11461 | 0.016 | -6.81
-14 | -0.754 | 0.10687 | 0.015 | -7.051
-13.5 | -0.726 | 0.10095 | 0.015 | -7.191
-13 | -0.698 | 0.0974 | 0.015 | -7.165
-12.5 | -0.668 | 0.10017 | 0.014 | -6.672
-12 | -0.641 | 0.09871 | 0.013 | -6.494
-11.5 | -0.614 | 0.08691 | 0.013 | -7.065
-11 | -0.587 | 0.08327 | 0.013 | -7.047
-10.5 | -0.561 | 0.07732 | 0.013 | -7.258
-10 | -0.535 | 0.0711 | 0.013 | -7.523
-9.5 | -0.505 | 0.06849 | 0.012 | -7.371
-9 | -0.48 | 0.06005 | 0.013 | -7.997
-8.5 | -0.771 | 0.02265 | 0.019 | -34.047
-8 | -0.834 | 0.01541 | 0.02 | -54.095
-7.5 | -0.839 | 0.01256 | 0.02 | -66.78
-7 | -0.814 | 0.01142 | 0.02 | -71.247
-6.5 | -0.775 | 0.00893 | 0.019 | -86.727
-6 | -0.725 | 0.00819 | 0.019 | -88.53
-5.5 | -0.67 | 0.00937 | 0.018 | -71.541
-5 | -0.612 | 0.00868 | 0.018 | -70.452
-4.5 | -0.55 | 0.00827 | 0.017 | -66.455
-4 | -0.486 | 0.00786 | 0.016 | -61.815
-3.5 | -0.42 | 0.00801 | 0.016 | -52.52
-3 | -0.354 | 0.0077 | 0.015 | -45.921
-2.5 | -0.286 | 0.00696 | 0.015 | -41.093
-2 | -0.217 | 0.00575 | 0.014 | -37.782
-1.5 | -0.148 | 0.00691 | 0.014 | -21.456
-1 | -0.079 | 0.00621 | 0.013 | -12.719
-0.5 | -0.009 | 0.00675 | 0.012 | -1.395
0 | 0.061 | 0.00658 | 0.012 | 9.236
0.5 | 0.131 | 0.00616 | 0.011 | 21.278
1 | 0.201 | 0.00536 | 0.01 | 37.532
1.5 | 0.271 | 0.00452 | 0.01 | 60.012
2 | 0.341 | 0.00488 | 0.009 | 69.996
2.5 | 0.405 | 0.00712 | 0.008 | 56.864
3 | 0.473 | 0.00738 | 0.008 | 64.081
3.5 | 0.54 | 0.00765 | 0.007 | 70.602
4 | 0.606 | 0.00799 | 0.006 | 75.922
4.5 | 0.672 | 0.00836 | 0.005 | 80.45
5 | 0.738 | 0.00843 | 0.005 | 87.502
5.5 | 0.801 | 0.00913 | 0.004 | 87.773
6 | 0.864 | 0.00945 | 0.003 | 91.42
6.5 | 0.926 | 0.00994 | 0.003 | 93.156
7 | 0.978 | 0.01281 | 0.002 | 76.298
7.5 | 1.034 | 0.01387 | 0.001 | 74.555
8 | 1.083 | 0.01692 | 0 | 64.027
8.5 | 1.134 | 0.01848 | 0 | 61.348
9 | 1.182 | 0.02023 | -0.001 | 58.428
9.5 | 1.226 | 0.02191 | -0.002 | 55.967
10 | 1.265 | 0.02408 | -0.002 | 52.522
10.5 | 1.297 | 0.0265 | -0.003 | 48.937
11 | 1.316 | 0.0288 | -0.004 | 45.698
11.5 | 1.316 | 0.03215 | -0.004 | 40.933
12 | 1.289 | 0.03662 | -0.005 | 35.202
12.5 | 1.194 | 0.04415 | -0.006 | 27.041
13 | 0.813 | 0.07102 | -0.006 | 11.453
13.5 | 0.813 | 0.08644 | -0.006 | 9.403
14 | 0.814 | 0.11464 | -0.005 | 7.103
14.5 | 0.886 | 0.09061 | -0.007 | 9.776
15 | 0.919 | 0.09303 | -0.008 | 9.883
15.5 | 0.944 | 0.10227 | -0.009 | 9.23
16 | 0.953 | 0.12535 | -0.009 | 7.606

## 72. Re 4M Mach 0.50 (2)
BIGFOIL.COM POLAR EXPORT
goe738
GOE 738 |  |  |  | Cl Max: | 1.3669 | at alpha= | 13 | deg
XFOIL ncrit=9 |  |  |  | L/D Max: | 123.444 | at alpha= | 6.5 | deg
Re: | 4000000 |  |  | Cd Min: | 0.18028 | at alpha= | 20 | deg
Mach: | 0.5 |  |  | Cl=0 at alpha= | -0.80321 | deg
|  |  |  | @ Cl=0.1, Cd= | 0.006525
|  |  |  | @ Cl=0.4, Cd= | 0.0058087
|  |  |  | @ Cl=0.6, Cd= | 0.006596
alpha (deg) | Cl | Cd | Cm | Cl/Cd
-14.5 | -0.7411 | 0.12015 | -0.013 | -6.1681
-14 | -0.7782 | 0.10536 | -0.0242 | -7.3861
-13.5 | -0.8087 | 0.09254 | -0.0337 | -8.7389
-13 | -0.8433 | 0.0802 | -0.0428 | -10.515
-12.5 | -0.879 | 0.0684 | -0.0511 | -12.8509
-12 | -0.917 | 0.05644 | -0.0591 | -16.2473
-11.5 | -0.9526 | 0.04378 | -0.0683 | -21.7588
-11 | -0.9882 | 0.03345 | -0.0747 | -29.5426
-10.5 | -1.0266 | 0.02624 | -0.0738 | -39.1235
-10 | -1.0613 | 0.02128 | -0.0663 | -49.8731
-9.5 | -1.0817 | 0.01775 | -0.0547 | -60.9408
-9 | -1.0711 | 0.01534 | -0.0438 | -69.824
-8.5 | -1.0293 | 0.01349 | -0.0361 | -76.301
-8 | -0.9736 | 0.01222 | -0.0299 | -79.6727
-7.5 | -0.9108 | 0.01129 | -0.0249 | -80.6732
-7 | -0.8443 | 0.01057 | -0.0207 | -79.877
-6.5 | -0.7775 | 0.00992 | -0.017 | -78.377
-6 | -0.7089 | 0.00944 | -0.0139 | -75.0953
-5.5 | -0.6401 | 0.009 | -0.0112 | -71.1222
-5 | -0.571 | 0.00865 | -0.0088 | -66.0116
-4.5 | -0.5022 | 0.00834 | -0.0068 | -60.2158
-4 | -0.4336 | 0.00806 | -0.005 | -53.7965
-3.5 | -0.3649 | 0.0078 | -0.0035 | -46.7821
-3 | -0.2964 | 0.00759 | -0.0021 | -39.0514
-2.5 | -0.2282 | 0.00739 | -0.0009 | -30.8796
-2 | -0.1617 | 0.00709 | 0.0004 | -22.8068
-1.5 | -0.0954 | 0.00682 | 0.0015 | -13.9883
-1 | -0.027 | 0.00672 | 0.0023 | -4.0179
-0.5 | 0.0416 | 0.00662 | 0.0029 | 6.284
0 | 0.1092 | 0.00651 | 0.0036 | 16.7742
0.5 | 0.1755 | 0.00631 | 0.0045 | 27.813
1 | 0.2409 | 0.00609 | 0.0055 | 39.5567
1.5 | 0.3039 | 0.00582 | 0.0068 | 52.2165
2 | 0.367 | 0.00571 | 0.0082 | 64.2732
2.5 | 0.4305 | 0.0059 | 0.0095 | 72.9661
3 | 0.4913 | 0.00627 | 0.0111 | 78.3573
3.5 | 0.5545 | 0.00649 | 0.0126 | 85.4391
4 | 0.6189 | 0.00664 | 0.0141 | 93.2078
4.5 | 0.6813 | 0.00678 | 0.0161 | 100.4867
5 | 0.7398 | 0.00683 | 0.0192 | 108.3163
5.5 | 0.8307 | 0.00708 | 0.0159 | 117.3305
6 | 0.9267 | 0.00753 | 0.0118 | 123.0677
6.5 | 1.0036 | 0.00813 | 0.0114 | 123.444
7 | 1.0744 | 0.00972 | 0.0106 | 110.535
7.5 | 1.1423 | 0.01101 | 0.011 | 103.7511
8 | 1.2146 | 0.01293 | 0.0092 | 93.9366
8.5 | 1.2586 | 0.01489 | 0.0109 | 84.5265
9 | 1.2745 | 0.0172 | 0.0168 | 74.0988
9.5 | 1.2949 | 0.0199 | 0.0213 | 65.0704
10 | 1.3123 | 0.02308 | 0.0253 | 56.8588
10.5 | 1.3261 | 0.02676 | 0.0287 | 49.5553
11 | 1.3386 | 0.03082 | 0.0314 | 43.4328
11.5 | 1.3505 | 0.03517 | 0.0335 | 38.3992
12 | 1.3591 | 0.04003 | 0.0351 | 33.952
12.5 | 1.3647 | 0.04542 | 0.0361 | 30.0462
13 | 1.3669 | 0.05131 | 0.0366 | 26.64
13.5 | 1.3637 | 0.05784 | 0.0365 | 23.5771
14 | 1.3511 | 0.06541 | 0.0354 | 20.6559
14.5 | 1.3411 | 0.07306 | 0.034 | 18.3561
15 | 1.3376 | 0.08036 | 0.0326 | 16.6451
15.5 | 1.3307 | 0.08814 | 0.0306 | 15.0976
16 | 1.3237 | 0.0962 | 0.0282 | 13.7599
16.5 | 1.3175 | 0.10434 | 0.0255 | 12.627
17 | 1.3134 | 0.11248 | 0.0226 | 11.6767
18.5 | 1.2492 | 0.14428 | 0.0056 | 8.6582
19 | 1.2261 | 0.15599 | -0.0017 | 7.8601
19.5 | 1.2069 | 0.16759 | -0.0093 | 7.2015
20 | 1.1842 | 0.18028 | -0.018 | 6.5687

## 73. Re 5M Mach 0.00 (1)
BIGFOIL.COM POLAR EXPORT
goe738
GOE 738 |  |  |  | Cl Max: | 1.687 | at alpha= | 18 | deg
JavaFoil+Calcfoil stall+Eppler ext transition |  |  |  | L/D Max: | 141.686 | at alpha= | 6.5 | deg
Re: | 5000000 |  |  | Cd Min: | 0.0046 | at alpha= | 2 | deg
Mach: | 0 |  |  | Cl=0 at alpha= | -0.43443 | deg
|  |  |  | @ Cl=0.1, Cd= | 0.0055903
|  |  |  | @ Cl=0.4, Cd= | 0.0052816
|  |  |  | @ Cl=0.6, Cd= | 0.0055607
alpha (deg) | Cl | Cd | Cm | Cl/Cd
-20 | -1.228 | 0.11887 | 0.018 | -10.327
-19.5 | -1.232 | 0.11127 | 0.018 | -11.076
-19 | -1.238 | 0.10285 | 0.018 | -12.04
-18.5 | -1.247 | 0.09103 | 0.019 | -13.7
-18 | -1.249 | 0.08361 | 0.019 | -14.943
-17.5 | -1.238 | 0.08378 | 0.019 | -14.782
-17 | -1.251 | 0.06877 | 0.019 | -18.189
-16.5 | -1.27 | 0.05272 | 0.02 | -24.085
-16 | -1.274 | 0.04433 | 0.02 | -28.736
-15.5 | -1.278 | 0.03629 | 0.021 | -35.213
-15 | -1.267 | 0.03337 | 0.021 | -37.962
-14.5 | -1.267 | 0.02699 | 0.021 | -46.958
-14 | -1.269 | 0.02098 | 0.021 | -60.47
-13.5 | -1.245 | 0.02009 | 0.021 | -61.994
-13 | -1.23 | 0.01762 | 0.021 | -69.801
-12.5 | -1.209 | 0.01576 | 0.021 | -76.724
-12 | -1.185 | 0.01419 | 0.021 | -83.543
-11.5 | -1.157 | 0.01328 | 0.02 | -87.092
-11 | -1.124 | 0.01203 | 0.02 | -93.478
-10.5 | -1.088 | 0.01142 | 0.02 | -95.231
-10 | -1.049 | 0.01079 | 0.019 | -97.241
-9.5 | -1.005 | 0.00873 | 0.019 | -115.121
-9 | -0.96 | 0.00863 | 0.019 | -111.229
-8.5 | -0.912 | 0.00803 | 0.018 | -113.64
-8 | -0.863 | 0.00805 | 0.018 | -107.196
-7.5 | -0.812 | 0.00774 | 0.017 | -104.958
-7 | -0.76 | 0.00859 | 0.017 | -88.524
-6.5 | -0.707 | 0.00819 | 0.017 | -86.305
-6 | -0.652 | 0.00808 | 0.016 | -80.709
-5.5 | -0.597 | 0.00752 | 0.016 | -79.373
-5 | -0.54 | 0.0073 | 0.015 | -74.036
-4.5 | -0.484 | 0.00598 | 0.015 | -80.815
-4 | -0.426 | 0.00587 | 0.014 | -72.536
-3.5 | -0.367 | 0.00661 | 0.014 | -55.479
-3 | -0.308 | 0.00643 | 0.013 | -47.887
-2.5 | -0.249 | 0.00584 | 0.013 | -42.548
-2 | -0.189 | 0.00617 | 0.012 | -30.599
-1.5 | -0.129 | 0.00628 | 0.012 | -20.486
-1 | -0.069 | 0.00572 | 0.011 | -11.976
-0.5 | -0.008 | 0.00613 | 0.011 | -1.333
0 | 0.053 | 0.00539 | 0.01 | 9.764
0.5 | 0.114 | 0.00565 | 0.01 | 20.087
1 | 0.174 | 0.00497 | 0.009 | 35.1
1.5 | 0.235 | 0.00471 | 0.008 | 49.925
2 | 0.296 | 0.0046 | 0.008 | 64.373
2.5 | 0.357 | 0.00519 | 0.007 | 68.702
3 | 0.418 | 0.00532 | 0.007 | 78.549
3.5 | 0.478 | 0.00536 | 0.006 | 89.222
4 | 0.539 | 0.00546 | 0.005 | 98.638
4.5 | 0.599 | 0.00556 | 0.005 | 107.687
5 | 0.659 | 0.0056 | 0.004 | 117.786
5.5 | 0.719 | 0.0055 | 0.004 | 130.748
6 | 0.779 | 0.00581 | 0.003 | 133.944
6.5 | 0.838 | 0.00591 | 0.002 | 141.686
7 | 0.879 | 0.00868 | 0.002 | 101.27
7.5 | 0.934 | 0.00915 | 0.001 | 102.031
8 | 0.988 | 0.00958 | 0 | 103.032
8.5 | 1.034 | 0.01149 | 0 | 89.945
9 | 1.086 | 0.01179 | -0.001 | 92.108
9.5 | 1.134 | 0.01307 | -0.002 | 86.765
10 | 1.184 | 0.01366 | -0.002 | 86.669
10.5 | 1.233 | 0.01443 | -0.003 | 85.448
11 | 1.279 | 0.01578 | -0.003 | 81.015
11.5 | 1.323 | 0.01666 | -0.004 | 79.423
12 | 1.366 | 0.01786 | -0.005 | 76.475
12.5 | 1.407 | 0.01918 | -0.005 | 73.37
13 | 1.446 | 0.02047 | -0.006 | 70.654
13.5 | 1.484 | 0.02191 | -0.007 | 67.726
14 | 1.518 | 0.02372 | -0.007 | 64.021
14.5 | 1.552 | 0.02573 | -0.008 | 60.309
15 | 1.583 | 0.02768 | -0.008 | 57.193
15.5 | 1.612 | 0.02953 | -0.009 | 54.596
16 | 1.639 | 0.03178 | -0.01 | 51.582
16.5 | 1.663 | 0.03458 | -0.01 | 48.097
17 | 1.677 | 0.03698 | -0.011 | 45.344
17.5 | 1.683 | 0.04062 | -0.011 | 41.426
18 | 1.687 | 0.04341 | -0.012 | 38.864
18.5 | 1.685 | 0.04805 | -0.012 | 35.062
19 | 1.682 | 0.05088 | -0.013 | 33.049
19.5 | 1.672 | 0.0568 | -0.014 | 29.431
20 | 1.662 | 0.06077 | -0.014 | 27.341

## 74. Re 5M Mach 0.00 (2)
BIGFOIL.COM POLAR EXPORT
goe738
GOE 738 |  |  |  | Cl Max: | 1.6535 | at alpha= | 17 | deg
XFOIL ncrit=9 |  |  |  | L/D Max: | 131.913 | at alpha= | 7 | deg
Re: | 5000000 |  |  | Cd Min: | 0.06899 | at alpha= | 20 | deg
Mach: | 0 |  |  | Cl=0 at alpha= | -0.68684 | deg
|  |  |  | @ Cl=0.1, Cd= | 0.0058221
|  |  |  | @ Cl=0.4, Cd= | 0.0052291
|  |  |  | @ Cl=0.6, Cd= | 0.00584
alpha (deg) | Cl | Cd | Cm | Cl/Cd
-20 | -1.7625 | 0.0294 | -0.0502 | -59.949
-19.5 | -1.7429 | 0.02603 | -0.0508 | -66.9574
-19 | -1.7218 | 0.02349 | -0.0498 | -73.2993
-18.5 | -1.7022 | 0.02156 | -0.0472 | -78.9518
-18 | -1.6806 | 0.02007 | -0.0439 | -83.7369
-17.5 | -1.6563 | 0.01889 | -0.0402 | -87.6813
-17 | -1.63 | 0.01791 | -0.0363 | -91.0106
-16.5 | -1.6018 | 0.01708 | -0.0323 | -93.7822
-16 | -1.5655 | 0.0162 | -0.0296 | -96.6358
-15.5 | -1.545 | 0.01574 | -0.0234 | -98.1576
-15 | -1.5084 | 0.01506 | -0.0202 | -100.1594
-14.5 | -1.4675 | 0.01445 | -0.0176 | -101.5571
-14 | -1.4236 | 0.01391 | -0.0154 | -102.3436
-13.5 | -1.3777 | 0.01342 | -0.0135 | -102.6602
-13 | -1.3303 | 0.01296 | -0.0119 | -102.6466
-12.5 | -1.2834 | 0.0124 | -0.0101 | -103.5
-12 | -1.2353 | 0.01186 | -0.0085 | -104.1568
-11.5 | -1.1856 | 0.0114 | -0.0072 | -104
-11 | -1.1347 | 0.01101 | -0.006 | -103.0609
-10.5 | -1.0827 | 0.01065 | -0.005 | -101.662
-10 | -1.0308 | 0.01026 | -0.0039 | -100.4678
-9.5 | -0.9787 | 0.00985 | -0.0029 | -99.3604
-9 | -0.9254 | 0.00951 | -0.0021 | -97.3081
-8.5 | -0.8713 | 0.00924 | -0.0013 | -94.2965
-8 | -0.8177 | 0.00889 | -0.0005 | -91.9798
-7.5 | -0.7632 | 0.00861 | 0.0001 | -88.6411
-7 | -0.7085 | 0.00833 | 0.0007 | -85.054
-6.5 | -0.6532 | 0.00809 | 0.0013 | -80.7417
-6 | -0.5981 | 0.00784 | 0.0018 | -76.2883
-5.5 | -0.5423 | 0.00762 | 0.0023 | -71.168
-5 | -0.4862 | 0.00743 | 0.0027 | -65.4374
-4.5 | -0.4302 | 0.00726 | 0.0031 | -59.2562
-4 | -0.374 | 0.0071 | 0.0034 | -52.6761
-3.5 | -0.3174 | 0.00693 | 0.0037 | -45.8009
-3 | -0.261 | 0.00677 | 0.004 | -38.5524
-2.5 | -0.2055 | 0.00654 | 0.0044 | -31.422
-2 | -0.1497 | 0.00635 | 0.0048 | -23.5748
-1.5 | -0.0928 | 0.00623 | 0.005 | -14.8957
-1 | -0.0357 | 0.00614 | 0.0052 | -5.8143
-0.5 | 0.0213 | 0.00605 | 0.0053 | 3.5207
0 | 0.0778 | 0.00589 | 0.0055 | 13.2088
0.5 | 0.1334 | 0.00572 | 0.0059 | 23.3217
1 | 0.1886 | 0.0055 | 0.0063 | 34.2909
1.5 | 0.2427 | 0.00529 | 0.0068 | 45.879
2 | 0.2968 | 0.00511 | 0.0074 | 58.0822
2.5 | 0.3521 | 0.00507 | 0.0078 | 69.4477
3 | 0.4063 | 0.00525 | 0.0082 | 77.3905
3.5 | 0.459 | 0.0055 | 0.0089 | 83.4545
4 | 0.5125 | 0.00571 | 0.0095 | 89.7548
4.5 | 0.5659 | 0.00584 | 0.0102 | 96.9007
5 | 0.6178 | 0.00584 | 0.0112 | 105.7877
5.5 | 0.6676 | 0.00581 | 0.0127 | 114.9053
6 | 0.7445 | 0.00603 | 0.0083 | 123.466
6.5 | 0.8093 | 0.0063 | 0.0064 | 128.4603
7 | 0.8759 | 0.00664 | 0.004 | 131.9127
7.5 | 0.9376 | 0.00721 | 0.0024 | 130.0416
8 | 0.9906 | 0.00795 | 0.0024 | 124.6038
8.5 | 1.0524 | 0.0085 | 0.0007 | 123.8118
9.5 | 1.1763 | 0.01001 | -0.0035 | 117.5125
10 | 1.2402 | 0.01056 | -0.0058 | 117.4432
10.5 | 1.3014 | 0.01114 | -0.0077 | 116.8223
11 | 1.3604 | 0.01166 | -0.0091 | 116.6724
11.5 | 1.4007 | 0.01215 | -0.0067 | 115.284
12 | 1.4376 | 0.01274 | -0.0039 | 112.8414
12.5 | 1.4695 | 0.01346 | -0.0004 | 109.1753
13 | 1.4941 | 0.01418 | 0.0044 | 105.3667
13.5 | 1.5075 | 0.01513 | 0.0102 | 99.6365
14 | 1.5335 | 0.0165 | 0.0125 | 92.9394
14.5 | 1.5596 | 0.01824 | 0.014 | 85.5044
15 | 1.5837 | 0.02032 | 0.0153 | 77.938
15.5 | 1.6097 | 0.02235 | 0.0162 | 72.0224
16 | 1.6311 | 0.02481 | 0.0171 | 65.7437
16.5 | 1.645 | 0.02793 | 0.0179 | 58.8972
17 | 1.6535 | 0.03161 | 0.0187 | 52.3094
17.5 | 1.6527 | 0.03625 | 0.0192 | 45.5917
18 | 1.6361 | 0.04283 | 0.0191 | 38.1999
18.5 | 1.6269 | 0.04906 | 0.0185 | 33.1614
19 | 1.6203 | 0.05522 | 0.0176 | 29.3426
19.5 | 1.6076 | 0.06232 | 0.0161 | 25.7959
20 | 1.6001 | 0.06899 | 0.0145 | 23.1932

## 75. Re 5M Mach 0.10 (1)
BIGFOIL.COM POLAR EXPORT
goe738
GOE 738 |  |  |  | Cl Max: | 1.676 | at alpha= | 18 | deg
JavaFoil+Calcfoil stall+Eppler ext transition |  |  |  | L/D Max: | 134.095 | at alpha= | 6 | deg
Re: | 5000000 |  |  | Cd Min: | 0.00461 | at alpha= | 2 | deg
Mach: | 0.1 |  |  | Cl=0 at alpha= | -0.43443 | deg
|  |  |  | @ Cl=0.1, Cd= | 0.0056157
|  |  |  | @ Cl=0.4, Cd= | 0.0052939
|  |  |  | @ Cl=0.6, Cd= | 0.0055767
alpha (deg) | Cl | Cd | Cm | Cl/Cd
-19 | -1.202 | 0.1093 | 0.018 | -11.002
-18.5 | -1.215 | 0.09661 | 0.019 | -12.571
-18 | -1.22 | 0.0885 | 0.019 | -13.78
-17.5 | -1.21 | 0.08888 | 0.018 | -13.619
-17 | -1.222 | 0.07519 | 0.019 | -16.249
-16.5 | -1.227 | 0.06564 | 0.019 | -18.696
-16 | -1.248 | 0.04923 | 0.02 | -25.351
-15.5 | -1.253 | 0.04101 | 0.02 | -30.542
-15 | -1.246 | 0.03691 | 0.02 | -33.761
-14.5 | -1.246 | 0.03049 | 0.021 | -40.861
-14 | -1.256 | 0.02229 | 0.021 | -56.337
-13.5 | -1.237 | 0.02081 | 0.021 | -59.451
-13 | -1.225 | 0.01794 | 0.021 | -68.28
-12.5 | -1.205 | 0.01598 | 0.021 | -75.396
-12 | -1.181 | 0.0146 | 0.021 | -80.91
-11.5 | -1.154 | 0.01359 | 0.02 | -84.932
-11 | -1.124 | 0.01222 | 0.02 | -91.982
-10.5 | -1.088 | 0.01162 | 0.02 | -93.622
-10 | -1.051 | 0.01089 | 0.02 | -96.449
-9.5 | -1.008 | 0.00884 | 0.019 | -114.011
-9 | -0.962 | 0.00842 | 0.019 | -114.291
-8.5 | -0.915 | 0.00843 | 0.018 | -108.596
-8 | -0.866 | 0.00805 | 0.018 | -107.627
-7.5 | -0.815 | 0.00776 | 0.018 | -105.082
-7 | -0.763 | 0.00883 | 0.017 | -86.378
-6.5 | -0.71 | 0.0082 | 0.017 | -86.587
-6 | -0.655 | 0.00782 | 0.016 | -83.746
-5.5 | -0.6 | 0.0076 | 0.016 | -78.9
-5 | -0.543 | 0.00727 | 0.015 | -74.641
-4.5 | -0.486 | 0.00706 | 0.015 | -68.796
-4 | -0.428 | 0.00582 | 0.014 | -73.491
-3.5 | -0.369 | 0.0066 | 0.014 | -55.877
-3 | -0.309 | 0.00645 | 0.013 | -47.947
-2.5 | -0.25 | 0.00587 | 0.013 | -42.588
-2 | -0.19 | 0.00619 | 0.012 | -30.657
-1.5 | -0.129 | 0.00625 | 0.012 | -20.696
-1 | -0.069 | 0.00573 | 0.011 | -12.007
-0.5 | -0.008 | 0.00616 | 0.011 | -1.332
0 | 0.053 | 0.0054 | 0.01 | 9.793
0.5 | 0.114 | 0.00568 | 0.01 | 20.079
1 | 0.175 | 0.00499 | 0.009 | 35.12
1.5 | 0.236 | 0.00468 | 0.008 | 50.478
2 | 0.298 | 0.00461 | 0.008 | 64.546
2.5 | 0.359 | 0.00522 | 0.007 | 68.721
3 | 0.42 | 0.00533 | 0.007 | 78.714
3.5 | 0.481 | 0.00538 | 0.006 | 89.383
4 | 0.541 | 0.00548 | 0.005 | 98.81
4.5 | 0.602 | 0.00558 | 0.005 | 107.863
5 | 0.663 | 0.00562 | 0.004 | 117.931
5.5 | 0.723 | 0.00552 | 0.004 | 130.946
6 | 0.782 | 0.00583 | 0.003 | 134.095
6.5 | 0.842 | 0.00724 | 0.002 | 116.29
7 | 0.883 | 0.00875 | 0.002 | 100.949
7.5 | 0.938 | 0.00911 | 0.001 | 102.946
8 | 0.991 | 0.00968 | 0 | 102.369
8.5 | 1.038 | 0.01163 | 0 | 89.192
9 | 1.089 | 0.01207 | -0.001 | 90.256
9.5 | 1.139 | 0.01326 | -0.002 | 85.866
10 | 1.188 | 0.01385 | -0.002 | 85.806
10.5 | 1.236 | 0.01478 | -0.003 | 83.625
11 | 1.282 | 0.01605 | -0.003 | 79.855
11.5 | 1.327 | 0.01682 | -0.004 | 78.89
12 | 1.369 | 0.0182 | -0.005 | 75.21
12.5 | 1.41 | 0.01955 | -0.005 | 72.094
13 | 1.448 | 0.02089 | -0.006 | 69.347
13.5 | 1.485 | 0.02237 | -0.007 | 66.415
14 | 1.52 | 0.02416 | -0.007 | 62.938
14.5 | 1.552 | 0.02626 | -0.008 | 59.097
15 | 1.583 | 0.02828 | -0.008 | 55.96
15.5 | 1.612 | 0.03021 | -0.009 | 53.361
16 | 1.637 | 0.03253 | -0.01 | 50.313
16.5 | 1.659 | 0.03544 | -0.01 | 46.822
17 | 1.671 | 0.03791 | -0.011 | 44.068
17.5 | 1.673 | 0.04169 | -0.011 | 40.145
18 | 1.676 | 0.04466 | -0.012 | 37.535
18.5 | 1.67 | 0.04949 | -0.013 | 33.742
19 | 1.663 | 0.05334 | -0.013 | 31.166
19.5 | 1.65 | 0.05864 | -0.014 | 28.144
20 | 1.636 | 0.06288 | -0.014 | 26.008

## 76. Re 5M Mach 0.10 (2)
BIGFOIL.COM POLAR EXPORT
goe738
GOE 738 |  |  |  | Cl Max: | 1.646 | at alpha= | 17 | deg
XFOIL ncrit=9 |  |  |  | L/D Max: | 132.066 | at alpha= | 7 | deg
Re: | 5000000 |  |  | Cd Min: | 0.07356 | at alpha= | 20 | deg
Mach: | 0.1 |  |  | Cl=0 at alpha= | -0.69023 | deg
|  |  |  | @ Cl=0.1, Cd= | 0.0058454
|  |  |  | @ Cl=0.4, Cd= | 0.0052472
|  |  |  | @ Cl=0.6, Cd= | 0.0058616
alpha (deg) | Cl | Cd | Cm | Cl/Cd
-20 | -1.7528 | 0.03311 | -0.052 | -52.9387
-19.5 | -1.7415 | 0.02898 | -0.0526 | -60.0932
-19 | -1.7212 | 0.02553 | -0.0531 | -67.4187
-18.5 | -1.7009 | 0.02303 | -0.0516 | -73.8558
-18 | -1.6806 | 0.02116 | -0.0486 | -79.4234
-17.5 | -1.6581 | 0.01972 | -0.045 | -84.0822
-17 | -1.6332 | 0.01855 | -0.041 | -88.0431
-16.5 | -1.6058 | 0.01759 | -0.0368 | -91.2905
-16 | -1.5745 | 0.01683 | -0.0328 | -93.5532
-15.5 | -1.5465 | 0.01618 | -0.0281 | -95.581
-15 | -1.5164 | 0.01546 | -0.0234 | -98.0854
-14.5 | -1.4768 | 0.01478 | -0.0204 | -99.9188
-14 | -1.4334 | 0.01419 | -0.0179 | -101.0148
-13.5 | -1.3877 | 0.01364 | -0.0157 | -101.7375
-13 | -1.3402 | 0.01315 | -0.0138 | -101.9163
-12.5 | -1.2919 | 0.01266 | -0.012 | -102.0458
-12 | -1.2441 | 0.01205 | -0.0102 | -103.2448
-11.5 | -1.1942 | 0.01155 | -0.0086 | -103.3939
-11 | -1.143 | 0.01113 | -0.0073 | -102.6954
-10.5 | -1.0906 | 0.01074 | -0.0061 | -101.5456
-10 | -1.0377 | 0.01039 | -0.005 | -99.8749
-9.5 | -0.9854 | 0.00994 | -0.0038 | -99.1348
-9 | -0.9319 | 0.00958 | -0.0029 | -97.2756
-8.5 | -0.8774 | 0.00929 | -0.002 | -94.4456
-8 | -0.823 | 0.00895 | -0.0012 | -91.9553
-7.5 | -0.7683 | 0.00865 | -0.0004 | -88.8208
-7 | -0.713 | 0.00838 | 0.0003 | -85.0835
-6.5 | -0.6574 | 0.00812 | 0.0009 | -80.9606
-6 | -0.6017 | 0.00787 | 0.0015 | -76.4549
-5.5 | -0.5455 | 0.00766 | 0.002 | -71.2141
-5 | -0.489 | 0.00746 | 0.0024 | -65.5496
-4.5 | -0.4327 | 0.00728 | 0.0028 | -59.4368
-4 | -0.376 | 0.00711 | 0.0032 | -52.8833
-3.5 | -0.3191 | 0.00695 | 0.0035 | -45.9137
-3 | -0.2623 | 0.00678 | 0.0039 | -38.6873
-2.5 | -0.2063 | 0.00657 | 0.0043 | -31.4003
-2 | -0.1502 | 0.00637 | 0.0047 | -23.5793
-1.5 | -0.093 | 0.00624 | 0.0049 | -14.9038
-1 | -0.0355 | 0.00615 | 0.0051 | -5.7724
-0.5 | 0.0218 | 0.00607 | 0.0052 | 3.5914
0 | 0.0788 | 0.00591 | 0.0055 | 13.3333
0.5 | 0.1346 | 0.00574 | 0.0058 | 23.4495
1 | 0.1902 | 0.00551 | 0.0062 | 34.5191
1.5 | 0.2447 | 0.0053 | 0.0068 | 46.1698
2 | 0.2991 | 0.00512 | 0.0074 | 58.418
2.5 | 0.3547 | 0.00508 | 0.0078 | 69.8228
3 | 0.4089 | 0.00528 | 0.0083 | 77.4432
3.5 | 0.4621 | 0.00554 | 0.009 | 83.4116
4 | 0.516 | 0.00573 | 0.0096 | 90.0524
4.5 | 0.5698 | 0.00585 | 0.0103 | 97.4017
5 | 0.6219 | 0.00587 | 0.0114 | 105.9455
5.5 | 0.6722 | 0.00583 | 0.0129 | 115.3002
6 | 0.7497 | 0.00606 | 0.0085 | 123.7129
6.5 | 0.815 | 0.00633 | 0.0066 | 128.752
7 | 0.8822 | 0.00668 | 0.0042 | 132.0659
7.5 | 0.9438 | 0.00732 | 0.0026 | 128.9344
8 | 0.9966 | 0.00806 | 0.0029 | 123.6476
8.5 | 1.0601 | 0.00858 | 0.001 | 123.5548
9 | 1.1219 | 0.00946 | -0.0011 | 118.5941
9.5 | 1.1847 | 0.01015 | -0.0031 | 116.7192
10 | 1.2495 | 0.01069 | -0.0055 | 116.8849
10.5 | 1.3109 | 0.0113 | -0.0072 | 116.0088
11 | 1.3684 | 0.01182 | -0.0081 | 115.7699
11.5 | 1.4079 | 0.01233 | -0.0055 | 114.1849
12 | 1.4438 | 0.01297 | -0.0023 | 111.3184
12.5 | 1.4737 | 0.01375 | 0.0017 | 107.1782
13 | 1.4873 | 0.01452 | 0.0084 | 102.4311
13.5 | 1.5082 | 0.01572 | 0.0121 | 95.9415
14 | 1.5358 | 0.01725 | 0.014 | 89.0319
14.5 | 1.5614 | 0.01919 | 0.0155 | 81.3653
15 | 1.5857 | 0.02137 | 0.0167 | 74.2022
15.5 | 1.6104 | 0.0236 | 0.0176 | 68.2373
16 | 1.629 | 0.02636 | 0.0185 | 61.7982
16.5 | 1.6421 | 0.02965 | 0.0194 | 55.3828
17 | 1.646 | 0.03383 | 0.0201 | 48.655
17.5 | 1.6392 | 0.03926 | 0.0204 | 41.7524
18 | 1.6212 | 0.04624 | 0.02 | 35.0606
18.5 | 1.6113 | 0.05273 | 0.0191 | 30.5576
19 | 1.6027 | 0.05927 | 0.018 | 27.0407
19.5 | 1.5912 | 0.06642 | 0.0164 | 23.9566
20 | 1.581 | 0.07356 | 0.0145 | 21.4927

## 77. Re 5M Mach 0.25 (1)
BIGFOIL.COM POLAR EXPORT
goe738
GOE 738 |  |  |  | Cl Max: | 1.616 | at alpha= | 16.5 | deg
JavaFoil+Calcfoil stall+Eppler ext transition |  |  |  | L/D Max: | 119.975 | at alpha= | 5 | deg
Re: | 5000000 |  |  | Cd Min: | 0.00433 | at alpha= | 1 | deg
Mach: | 0.25 |  |  | Cl=0 at alpha= | -0.43548 | deg
|  |  |  | @ Cl=0.1, Cd= | 0.0056675
|  |  |  | @ Cl=0.4, Cd= | 0.0052652
|  |  |  | @ Cl=0.6, Cd= | 0.0055442
alpha (deg) | Cl | Cd | Cm | Cl/Cd
-17.5 | -1.014 | 0.10727 | 0.017 | -9.457
-17 | -1.035 | 0.09936 | 0.018 | -10.412
-16.5 | -1.052 | 0.09195 | 0.018 | -11.443
-16 | -1.062 | 0.08728 | 0.018 | -12.163
-15.5 | -1.078 | 0.0772 | 0.018 | -13.965
-15 | -1.097 | 0.06412 | 0.019 | -17.111
-14.5 | -1.057 | 0.08348 | 0.016 | -12.656
-14 | -1.134 | 0.04035 | 0.02 | -28.111
-13.5 | -1.135 | 0.03532 | 0.02 | -32.146
-13 | -1.148 | 0.0267 | 0.021 | -42.997
-12.5 | -1.151 | 0.02163 | 0.021 | -53.217
-12 | -1.144 | 0.0179 | 0.021 | -63.929
-11.5 | -1.13 | 0.01564 | 0.021 | -72.21
-11 | -1.108 | 0.01416 | 0.02 | -78.255
-10.5 | -1.083 | 0.0128 | 0.02 | -84.62
-10 | -1.051 | 0.01219 | 0.02 | -86.21
-9.5 | -1.014 | 0.01133 | 0.02 | -89.431
-9 | -0.974 | 0.00864 | 0.019 | -112.781
-8.5 | -0.929 | 0.0086 | 0.019 | -108.009
-8 | -0.881 | 0.00783 | 0.018 | -112.509
-7.5 | -0.831 | 0.0079 | 0.018 | -105.205
-7 | -0.779 | 0.00889 | 0.018 | -87.638
-6.5 | -0.725 | 0.0085 | 0.017 | -85.327
-6 | -0.67 | 0.00804 | 0.017 | -83.373
-5.5 | -0.614 | 0.0077 | 0.016 | -79.765
-5 | -0.556 | 0.00738 | 0.016 | -75.358
-4.5 | -0.498 | 0.00639 | 0.015 | -77.932
-4 | -0.439 | 0.00694 | 0.015 | -63.196
-3.5 | -0.378 | 0.00666 | 0.014 | -56.776
-3 | -0.318 | 0.00693 | 0.014 | -45.836
-2.5 | -0.256 | 0.00681 | 0.013 | -37.644
-2 | -0.195 | 0.00627 | 0.013 | -31.056
-1.5 | -0.133 | 0.00636 | 0.012 | -20.883
-1 | -0.071 | 0.00574 | 0.012 | -12.332
-0.5 | -0.008 | 0.00625 | 0.011 | -1.349
0 | 0.054 | 0.00539 | 0.01 | 10.083
0.5 | 0.117 | 0.00577 | 0.01 | 20.333
1 | 0.18 | 0.00433 | 0.009 | 41.608
1.5 | 0.243 | 0.00468 | 0.009 | 51.933
2 | 0.306 | 0.00461 | 0.008 | 66.353
2.5 | 0.368 | 0.00525 | 0.007 | 70.169
3 | 0.431 | 0.00528 | 0.007 | 81.644
3.5 | 0.494 | 0.0054 | 0.006 | 91.342
4 | 0.556 | 0.00553 | 0.006 | 100.606
4.5 | 0.618 | 0.00555 | 0.005 | 111.344
5 | 0.68 | 0.00567 | 0.004 | 119.975
5.5 | 0.735 | 0.00701 | 0.004 | 104.754
6 | 0.794 | 0.00739 | 0.003 | 107.49
6.5 | 0.851 | 0.00764 | 0.002 | 111.401
7 | 0.902 | 0.00921 | 0.002 | 97.922
7.5 | 0.958 | 0.00967 | 0.001 | 99.078
8 | 1.011 | 0.01036 | 0 | 97.605
8.5 | 1.058 | 0.01254 | 0 | 84.342
9 | 1.109 | 0.01307 | -0.001 | 84.867
9.5 | 1.16 | 0.01436 | -0.002 | 80.793
10 | 1.209 | 0.01499 | -0.002 | 80.671
10.5 | 1.257 | 0.01609 | -0.003 | 78.15
11 | 1.302 | 0.01755 | -0.004 | 74.203
11.5 | 1.344 | 0.01876 | -0.004 | 71.649
12 | 1.385 | 0.0201 | -0.005 | 68.882
12.5 | 1.423 | 0.02167 | -0.005 | 65.685
13 | 1.458 | 0.02341 | -0.006 | 62.27
13.5 | 1.491 | 0.02546 | -0.007 | 58.556
14 | 1.521 | 0.02723 | -0.007 | 55.867
14.5 | 1.548 | 0.0298 | -0.008 | 51.936
15 | 1.572 | 0.03201 | -0.009 | 49.103
15.5 | 1.592 | 0.03482 | -0.009 | 45.711
16 | 1.606 | 0.0383 | -0.01 | 41.937
16.5 | 1.616 | 0.04297 | -0.01 | 37.604
17 | 1.612 | 0.04539 | -0.011 | 35.526
17.5 | 1.595 | 0.05106 | -0.012 | 31.237
18 | 1.575 | 0.05534 | -0.012 | 28.459
18.5 | 1.545 | 0.0609 | -0.013 | 25.378
19 | 1.51 | 0.06724 | -0.013 | 22.462
19.5 | 1.471 | 0.07274 | -0.014 | 20.218
20 | 1.418 | 0.08266 | -0.014 | 17.157

## 78. Re 5M Mach 0.25 (2)
BIGFOIL.COM POLAR EXPORT
goe738
GOE 738 |  |  |  | Cl Max: | 1.6067 | at alpha= | 16 | deg
XFOIL ncrit=9 |  |  |  | L/D Max: | 131.304 | at alpha= | 7 | deg
Re: | 5000000 |  |  | Cd Min: | 0.10109 | at alpha= | -20 | deg
Mach: | 0.25 |  |  | Cl=0 at alpha= | -0.70911 | deg
|  |  |  | @ Cl=0.1, Cd= | 0.0059326
|  |  |  | @ Cl=0.4, Cd= | 0.0053527
|  |  |  | @ Cl=0.6, Cd= | 0.0059798
alpha (deg) | Cl | Cd | Cm | Cl/Cd
-20 | -1.3407 | 0.10109 | -0.0217 | -13.2624
-19.5 | -1.5317 | 0.06988 | -0.0417 | -21.919
-19 | -1.6182 | 0.05191 | -0.0533 | -31.1732
-18.5 | -1.6488 | 0.04154 | -0.0591 | -39.6919
-18 | -1.6534 | 0.0347 | -0.0618 | -47.6484
-17.5 | -1.6516 | 0.0289 | -0.0631 | -57.1488
-17 | -1.6294 | 0.02504 | -0.0633 | -65.0719
-16.5 | -1.6063 | 0.02247 | -0.0608 | -71.4864
-16 | -1.5839 | 0.02052 | -0.0567 | -77.1881
-15.5 | -1.5485 | 0.01929 | -0.0535 | -80.2748
-15 | -1.5239 | 0.01817 | -0.0477 | -83.869
-14.5 | -1.4991 | 0.01709 | -0.0414 | -87.718
-14 | -1.4742 | 0.01608 | -0.0346 | -91.6791
-13.5 | -1.4358 | 0.01524 | -0.0299 | -94.2126
-13 | -1.3901 | 0.0145 | -0.0263 | -95.869
-12.5 | -1.3416 | 0.01384 | -0.0231 | -96.9364
-12 | -1.291 | 0.01323 | -0.0203 | -97.5813
-11.5 | -1.2398 | 0.01258 | -0.0176 | -98.5533
-11 | -1.1881 | 0.01193 | -0.0151 | -99.5893
-10.5 | -1.1342 | 0.01139 | -0.0129 | -99.5786
-10 | -1.0789 | 0.01093 | -0.0111 | -98.71
-9.5 | -1.0227 | 0.01053 | -0.0094 | -97.1225
-9 | -0.9671 | 0.01005 | -0.0077 | -96.2289
-8.5 | -0.9108 | 0.00964 | -0.0062 | -94.4813
-8 | -0.8533 | 0.0093 | -0.0049 | -91.7527
-7.5 | -0.796 | 0.00895 | -0.0037 | -88.9385
-7 | -0.7383 | 0.00864 | -0.0026 | -85.4514
-6.5 | -0.6802 | 0.00834 | -0.0016 | -81.5588
-6 | -0.6218 | 0.00808 | -0.0007 | -76.9554
-5.5 | -0.5636 | 0.00783 | 0.0001 | -71.9796
-5 | -0.505 | 0.00759 | 0.0008 | -66.5349
-4.5 | -0.4462 | 0.0074 | 0.0015 | -60.2973
-4 | -0.3871 | 0.00723 | 0.002 | -53.5408
-3 | -0.2691 | 0.0069 | 0.003 | -39
-2.5 | -0.2106 | 0.0067 | 0.0035 | -31.4328
-2 | -0.1532 | 0.00643 | 0.0041 | -23.8258
-1.5 | -0.094 | 0.00632 | 0.0045 | -14.8734
-1 | -0.0345 | 0.00622 | 0.0047 | -5.5466
-0.5 | 0.0248 | 0.00612 | 0.0049 | 4.0523
0 | 0.0838 | 0.00598 | 0.0052 | 14.0134
0.5 | 0.1419 | 0.00581 | 0.0056 | 24.4234
1 | 0.1991 | 0.00562 | 0.0061 | 35.427
1.5 | 0.2554 | 0.00541 | 0.0068 | 47.2089
2 | 0.3116 | 0.00521 | 0.0075 | 59.8081
2.5 | 0.3689 | 0.0052 | 0.008 | 70.9423
3 | 0.4239 | 0.00547 | 0.0087 | 77.4954
3.5 | 0.479 | 0.00573 | 0.0095 | 83.5951
4 | 0.5353 | 0.00586 | 0.0102 | 91.3481
4.5 | 0.5912 | 0.00597 | 0.011 | 99.0285
5 | 0.6449 | 0.00603 | 0.0123 | 106.9486
5.5 | 0.6972 | 0.00596 | 0.014 | 116.9799
6 | 0.7786 | 0.00625 | 0.0094 | 124.576
6.5 | 0.8466 | 0.00653 | 0.0077 | 129.6478
7 | 0.9165 | 0.00698 | 0.0054 | 131.3037
7.5 | 0.9786 | 0.0079 | 0.0042 | 123.8734
8 | 1.0341 | 0.00852 | 0.0048 | 121.3732
8.5 | 1.1011 | 0.0093 | 0.0027 | 118.3978
9 | 1.1655 | 0.01024 | 0.0009 | 113.8184
9.5 | 1.2328 | 0.01085 | -0.001 | 113.6221
10 | 1.3001 | 0.01154 | -0.0031 | 112.6603
10.5 | 1.3646 | 0.01219 | -0.0045 | 111.9442
11 | 1.4047 | 0.0128 | -0.0012 | 109.7422
11.5 | 1.4374 | 0.01358 | 0.0032 | 105.8468
12 | 1.4423 | 0.0146 | 0.0117 | 98.7877
12.5 | 1.4595 | 0.01636 | 0.0159 | 89.2115
13 | 1.4899 | 0.01804 | 0.018 | 82.5887
13.5 | 1.5189 | 0.02005 | 0.0197 | 75.7556
14 | 1.5435 | 0.02251 | 0.0212 | 68.5695
14.5 | 1.5625 | 0.02548 | 0.0226 | 61.3226
15 | 1.5846 | 0.02831 | 0.0238 | 55.9732
15.5 | 1.5974 | 0.03196 | 0.0249 | 49.9812
16 | 1.6067 | 0.03603 | 0.0257 | 44.5934
16.5 | 1.6044 | 0.0414 | 0.0259 | 38.7536
17.5 | 1.5616 | 0.05687 | 0.0241 | 27.4591
18 | 1.5453 | 0.06454 | 0.0226 | 23.9433
18.5 | 1.5269 | 0.07278 | 0.0205 | 20.9797
19 | 1.5134 | 0.0807 | 0.0183 | 18.7534
19.5 | 1.4926 | 0.08971 | 0.0153 | 16.6381
20 | 1.4682 | 0.09946 | 0.0117 | 14.7617

## 79. Re 5M Mach 0.50 (1)
BIGFOIL.COM POLAR EXPORT
goe738
GOE 738 |  |  |  | Cl Max: | 1.319 | at alpha= | 11.5 | deg
JavaFoil+Calcfoil stall+Eppler ext transition |  |  |  | L/D Max: | 95.775 | at alpha= | 6 | deg
Re: | 5000000 |  |  | Cd Min: | 0.00445 | at alpha= | 1.5 | deg
Mach: | 0.5 |  |  | Cl=0 at alpha= | -0.43571 | deg
|  |  |  | @ Cl=0.1, Cd= | 0.0063576
|  |  |  | @ Cl=0.4, Cd= | 0.0069348
|  |  |  | @ Cl=0.6, Cd= | 0.0077429
alpha (deg) | Cl | Cd | Cm | Cl/Cd
-20 | -1.075 | 0.14951 | 0.018 | -7.192
-19.5 | -1.055 | 0.16268 | 0.019 | -6.485
-19 | -1.031 | 0.14988 | 0.019 | -6.878
-18.5 | -1.006 | 0.13506 | 0.019 | -7.452
-18 | -0.979 | 0.13069 | 0.019 | -7.488
-17.5 | -0.948 | 0.12705 | 0.018 | -7.465
-17 | -0.917 | 0.12606 | 0.017 | -7.272
-16.5 | -0.886 | 0.12866 | 0.016 | -6.89
-16 | -0.86 | 0.11721 | 0.016 | -7.335
-15.5 | -0.833 | 0.11213 | 0.016 | -7.428
-15 | -0.806 | 0.10811 | 0.016 | -7.454
-14.5 | -0.782 | 0.11208 | 0.016 | -6.974
-14 | -0.755 | 0.1036 | 0.016 | -7.29
-13.5 | -0.727 | 0.09951 | 0.015 | -7.303
-13 | -0.699 | 0.09502 | 0.015 | -7.354
-12.5 | -0.669 | 0.09831 | 0.014 | -6.805
-12 | -0.641 | 0.09299 | 0.013 | -6.895
-11.5 | -0.614 | 0.08494 | 0.013 | -7.231
-11 | -0.587 | 0.08119 | 0.013 | -7.229
-10.5 | -0.562 | 0.07593 | 0.013 | -7.399
-10 | -0.536 | 0.06807 | 0.013 | -7.873
-9.5 | -0.506 | 0.0674 | 0.012 | -7.506
-9 | -0.482 | 0.05826 | 0.013 | -8.276
-8.5 | -0.785 | 0.01893 | 0.02 | -41.479
-8 | -0.838 | 0.01445 | 0.02 | -58.004
-7.5 | -0.841 | 0.01245 | 0.02 | -67.538
-7 | -0.815 | 0.01138 | 0.02 | -71.628
-6.5 | -0.775 | 0.00868 | 0.019 | -89.305
-6 | -0.726 | 0.00824 | 0.019 | -88.073
-5.5 | -0.67 | 0.00901 | 0.018 | -74.379
-5 | -0.612 | 0.00877 | 0.018 | -69.759
-4.5 | -0.55 | 0.00835 | 0.017 | -65.857
-4 | -0.486 | 0.00802 | 0.016 | -60.63
-3.5 | -0.421 | 0.00653 | 0.016 | -64.412
-3 | -0.354 | 0.00699 | 0.015 | -50.594
-2.5 | -0.286 | 0.00681 | 0.015 | -42.002
-2 | -0.217 | 0.0072 | 0.014 | -30.179
-1.5 | -0.148 | 0.00609 | 0.014 | -24.357
-1 | -0.079 | 0.0067 | 0.013 | -11.788
-0.5 | -0.009 | 0.00579 | 0.012 | -1.627
0 | 0.061 | 0.00643 | 0.012 | 9.448
0.5 | 0.131 | 0.0063 | 0.011 | 20.787
1 | 0.201 | 0.00466 | 0.01 | 43.176
1.5 | 0.271 | 0.00445 | 0.01 | 61.017
2 | 0.337 | 0.00646 | 0.009 | 52.151
2.5 | 0.406 | 0.00698 | 0.008 | 58.088
3 | 0.473 | 0.00715 | 0.008 | 66.225
3.5 | 0.541 | 0.00743 | 0.007 | 72.771
4 | 0.607 | 0.00778 | 0.006 | 78.072
4.5 | 0.674 | 0.00805 | 0.005 | 83.649
5 | 0.739 | 0.00838 | 0.005 | 88.153
5.5 | 0.804 | 0.00844 | 0.004 | 95.197
6 | 0.867 | 0.00905 | 0.003 | 95.775
6.5 | 0.921 | 0.01129 | 0.003 | 81.53
7 | 0.98 | 0.01225 | 0.002 | 79.991
7.5 | 1.033 | 0.01466 | 0.001 | 70.473
8 | 1.086 | 0.01627 | 0 | 66.722
8.5 | 1.136 | 0.01778 | 0 | 63.902
9 | 1.184 | 0.01948 | -0.001 | 60.758
9.5 | 1.228 | 0.02112 | -0.002 | 58.128
10 | 1.267 | 0.02285 | -0.002 | 55.439
10.5 | 1.299 | 0.02538 | -0.003 | 51.188
11 | 1.318 | 0.02756 | -0.004 | 47.844
11.5 | 1.319 | 0.03076 | -0.004 | 42.885
12 | 1.291 | 0.03513 | -0.005 | 36.76
12.5 | 1.196 | 0.04289 | -0.006 | 27.89
13 | 0.819 | 0.06637 | -0.006 | 12.334
13.5 | 0.847 | 0.06637 | -0.007 | 12.768
14 | 0.821 | 0.10936 | -0.006 | 7.511
14.5 | 0.899 | 0.0809 | -0.008 | 11.113
15 | 0.927 | 0.08612 | -0.008 | 10.759
15.5 | 0.951 | 0.09599 | -0.009 | 9.903
16 | 0.953 | 0.1284 | -0.009 | 7.425
16.5 | 1.001 | 0.1028 | -0.01 | 9.737

## 80. Re 5M Mach 0.50 (2)
BIGFOIL.COM POLAR EXPORT
goe738
GOE 738 |  |  |  | Cl Max: | 1.4068 | at alpha= | 12.5 | deg
XFOIL ncrit=9 |  |  |  | L/D Max: | 127.857 | at alpha= | 6 | deg
Re: | 5000000 |  |  | Cd Min: | 0.12008 | at alpha= | 17.5 | deg
Mach: | 0.5 |  |  | Cl=0 at alpha= | -0.79124 | deg
|  |  |  | @ Cl=0.1, Cd= | 0.0063226
|  |  |  | @ Cl=0.4, Cd= | 0.0058707
|  |  |  | @ Cl=0.6, Cd= | 0.0064482
alpha (deg) | Cl | Cd | Cm | Cl/Cd
-14.5 | -0.7817 | 0.11385 | -0.0192 | -6.8661
-14 | -0.816 | 0.10004 | -0.0298 | -8.1567
-13 | -0.8961 | 0.07415 | -0.0495 | -12.085
-12.5 | -0.9304 | 0.06277 | -0.0572 | -14.8224
-12 | -0.963 | 0.05103 | -0.0649 | -18.8713
-11.5 | -0.9941 | 0.03929 | -0.0735 | -25.3016
-11 | -1.0274 | 0.03049 | -0.0771 | -33.6963
-10.5 | -1.0628 | 0.02429 | -0.0738 | -43.7546
-10 | -1.092 | 0.01998 | -0.0648 | -54.6547
-9.5 | -1.1095 | 0.01679 | -0.0523 | -66.081
-9 | -1.0932 | 0.0143 | -0.0418 | -76.4476
-8.5 | -1.0459 | 0.01264 | -0.0343 | -82.7453
-8 | -0.9869 | 0.01146 | -0.0284 | -86.1169
-7.5 | -0.9213 | 0.01064 | -0.0236 | -86.5883
-7 | -0.8531 | 0.01002 | -0.0195 | -85.1397
-6.5 | -0.7836 | 0.00951 | -0.0161 | -82.3975
-6 | -0.7148 | 0.00902 | -0.013 | -79.2461
-5.5 | -0.645 | 0.00866 | -0.0104 | -74.4804
-5 | -0.5757 | 0.00829 | -0.0081 | -69.4451
-4.5 | -0.5065 | 0.00799 | -0.0061 | -63.3917
-4 | -0.4374 | 0.00773 | -0.0044 | -56.5847
-3.5 | -0.3685 | 0.00751 | -0.0029 | -49.0679
-3 | -0.2995 | 0.0073 | -0.0016 | -41.0274
-2.5 | -0.2308 | 0.00711 | -0.0005 | -32.4613
-2 | -0.1629 | 0.00692 | 0.0006 | -23.5405
-1.5 | -0.0969 | 0.00661 | 0.0018 | -14.6596
-1 | -0.0286 | 0.00648 | 0.0026 | -4.4136
-0.5 | 0.0399 | 0.00641 | 0.0032 | 6.2246
0 | 0.1087 | 0.00631 | 0.0038 | 17.2266
0.5 | 0.1756 | 0.00616 | 0.0045 | 28.5065
1 | 0.2416 | 0.00601 | 0.0054 | 40.1997
1.5 | 0.3061 | 0.00584 | 0.0065 | 52.4144
2 | 0.3678 | 0.00574 | 0.0081 | 64.0767
2.5 | 0.4294 | 0.00599 | 0.0096 | 71.6861
3 | 0.4925 | 0.00625 | 0.0109 | 78.8
3.5 | 0.5576 | 0.00639 | 0.0121 | 87.2613
4 | 0.6232 | 0.00648 | 0.0134 | 96.1728
4.5 | 0.6873 | 0.00659 | 0.0152 | 104.2944
5 | 0.7501 | 0.00668 | 0.0173 | 112.2904
6 | 0.9129 | 0.00714 | 0.0147 | 127.8571
6.5 | 0.9897 | 0.00809 | 0.0137 | 122.3362
7 | 1.0651 | 0.00933 | 0.0127 | 114.1586
7.5 | 1.1241 | 0.0109 | 0.0141 | 103.1284
8 | 1.2012 | 0.01224 | 0.0126 | 98.1373
8.5 | 1.2724 | 0.01363 | 0.0117 | 93.3529
9 | 1.3006 | 0.01597 | 0.0153 | 81.4402
9.5 | 1.3178 | 0.01866 | 0.0204 | 70.6217
10 | 1.3404 | 0.02149 | 0.0244 | 62.3732
10.5 | 1.3609 | 0.02465 | 0.0281 | 55.2089
11 | 1.3785 | 0.02825 | 0.0312 | 48.7965
11.5 | 1.3919 | 0.03238 | 0.0338 | 42.9864
12 | 1.4014 | 0.03701 | 0.0358 | 37.8654
12.5 | 1.4068 | 0.04227 | 0.0371 | 33.2813
13 | 1.4036 | 0.04845 | 0.0377 | 28.9701
13.5 | 1.4058 | 0.05444 | 0.038 | 25.8229
14 | 1.4067 | 0.06076 | 0.0379 | 23.1517
14.5 | 1.4066 | 0.06735 | 0.0374 | 20.8849
15 | 1.4021 | 0.07453 | 0.0363 | 18.8126
15.5 | 1.3967 | 0.082 | 0.0347 | 17.0329
16 | 1.3961 | 0.08924 | 0.0331 | 15.6443
17 | 1.3477 | 0.10896 | 0.025 | 12.3688
17.5 | 1.3165 | 0.12008 | 0.0194 | 10.9635

## 81. Re 6M Mach 0.00 (1)
BIGFOIL.COM POLAR EXPORT
goe738
GOE 738 |  |  |  | Cl Max: | 1.688 | at alpha= | 18.5 | deg
JavaFoil+Calcfoil stall+Eppler ext transition |  |  |  | L/D Max: | 141.269 | at alpha= | 6 | deg
Re: | 6000000 |  |  | Cd Min: | 0.00442 | at alpha= | 1 | deg
Mach: | 0 |  |  | Cl=0 at alpha= | -0.43443 | deg
|  |  |  | @ Cl=0.1, Cd= | 0.0053954
|  |  |  | @ Cl=0.4, Cd= | 0.0051947
|  |  |  | @ Cl=0.6, Cd= | 0.005442
alpha (deg) | Cl | Cd | Cm | Cl/Cd
-20 | -1.227 | 0.11942 | 0.018 | -10.272
-19.5 | -1.24 | 0.10533 | 0.019 | -11.768
-19 | -1.245 | 0.09734 | 0.019 | -12.786
-18.5 | -1.252 | 0.08729 | 0.019 | -14.347
-18 | -1.257 | 0.07815 | 0.019 | -16.088
-17.5 | -1.245 | 0.07926 | 0.019 | -15.703
-17 | -1.262 | 0.06256 | 0.02 | -20.178
-16.5 | -1.267 | 0.05354 | 0.02 | -23.666
-16 | -1.286 | 0.03949 | 0.021 | -32.563
-15.5 | -1.289 | 0.03246 | 0.021 | -39.708
-15 | -1.279 | 0.0297 | 0.021 | -43.046
-14.5 | -1.275 | 0.02485 | 0.021 | -51.295
-14 | -1.273 | 0.0197 | 0.021 | -64.644
-13.5 | -1.251 | 0.01886 | 0.021 | -66.341
-13 | -1.234 | 0.01675 | 0.021 | -73.695
-12.5 | -1.212 | 0.01502 | 0.021 | -80.664
-12 | -1.188 | 0.01375 | 0.021 | -86.399
-11.5 | -1.158 | 0.01265 | 0.02 | -91.591
-11 | -1.126 | 0.01158 | 0.02 | -97.251
-10.5 | -1.089 | 0.01128 | 0.02 | -96.573
-10 | -1.049 | 0.00877 | 0.019 | -119.71
-9.5 | -1.006 | 0.00876 | 0.019 | -114.814
-9 | -0.96 | 0.00809 | 0.019 | -118.633
-8.5 | -0.912 | 0.00809 | 0.018 | -112.753
-8 | -0.863 | 0.00778 | 0.018 | -110.898
-7.5 | -0.813 | 0.00721 | 0.017 | -112.642
-7 | -0.76 | 0.00834 | 0.017 | -91.157
-6.5 | -0.707 | 0.007 | 0.017 | -101.025
-6 | -0.652 | 0.0079 | 0.016 | -82.572
-5.5 | -0.597 | 0.00729 | 0.016 | -81.905
-5 | -0.54 | 0.0074 | 0.015 | -73.004
-4.5 | -0.483 | 0.00681 | 0.015 | -70.965
-4 | -0.426 | 0.00568 | 0.014 | -74.908
-3.5 | -0.367 | 0.0065 | 0.014 | -56.437
-3 | -0.308 | 0.00664 | 0.013 | -46.392
-2.5 | -0.249 | 0.00611 | 0.013 | -40.691
-2 | -0.189 | 0.00529 | 0.012 | -35.698
-1.5 | -0.129 | 0.00568 | 0.012 | -22.676
-1 | -0.069 | 0.00557 | 0.011 | -12.296
-0.5 | -0.008 | 0.00601 | 0.011 | -1.358
0 | 0.053 | 0.00585 | 0.01 | 8.995
0.5 | 0.114 | 0.00526 | 0.01 | 21.579
1 | 0.174 | 0.00442 | 0.009 | 39.482
1.5 | 0.235 | 0.00469 | 0.008 | 50.205
2 | 0.296 | 0.0052 | 0.008 | 56.939
2.5 | 0.357 | 0.00523 | 0.007 | 68.291
3 | 0.418 | 0.00518 | 0.007 | 80.609
3.5 | 0.478 | 0.0053 | 0.006 | 90.282
4 | 0.539 | 0.0054 | 0.005 | 99.707
4.5 | 0.599 | 0.00544 | 0.005 | 110.143
5 | 0.659 | 0.00556 | 0.004 | 118.602
5.5 | 0.719 | 0.00559 | 0.004 | 128.734
6 | 0.779 | 0.00551 | 0.003 | 141.269
6.5 | 0.838 | 0.00711 | 0.002 | 117.738
7 | 0.882 | 0.00837 | 0.002 | 105.39
7.5 | 0.936 | 0.00883 | 0.001 | 105.919
8 | 0.989 | 0.00936 | 0 | 105.657
8.5 | 1.036 | 0.01103 | 0 | 93.966
9 | 1.088 | 0.01141 | -0.001 | 95.327
9.5 | 1.137 | 0.01234 | -0.002 | 92.127
10 | 1.187 | 0.01308 | -0.002 | 90.742
10.5 | 1.234 | 0.01422 | -0.003 | 86.833
11 | 1.281 | 0.01503 | -0.003 | 85.222
11.5 | 1.325 | 0.01617 | -0.004 | 81.915
12 | 1.368 | 0.01711 | -0.005 | 79.991
12.5 | 1.41 | 0.01836 | -0.005 | 76.772
13 | 1.449 | 0.0196 | -0.006 | 73.938
13.5 | 1.486 | 0.0214 | -0.007 | 69.433
14 | 1.522 | 0.02268 | -0.007 | 67.125
14.5 | 1.555 | 0.0247 | -0.008 | 62.954
15 | 1.586 | 0.02657 | -0.008 | 59.694
15.5 | 1.615 | 0.02867 | -0.009 | 56.339
16 | 1.642 | 0.03124 | -0.01 | 52.554
16.5 | 1.666 | 0.0332 | -0.01 | 50.201
17 | 1.678 | 0.03648 | -0.011 | 45.994
17.5 | 1.686 | 0.03898 | -0.011 | 43.256
18 | 1.687 | 0.0431 | -0.012 | 39.151
18.5 | 1.688 | 0.04612 | -0.013 | 36.597
19 | 1.686 | 0.04893 | -0.013 | 34.455
19.5 | 1.675 | 0.05448 | -0.014 | 30.745
20 | 1.665 | 0.05824 | -0.014 | 28.582

## 82. Re 6M Mach 0.00 (2)
BIGFOIL.COM POLAR EXPORT
goe738
GOE 738 |  |  |  | Cl Max: | 1.6585 | at alpha= | 16.5 | deg
XFOIL ncrit=9 |  |  |  | L/D Max: | 135.148 | at alpha= | 7 | deg
Re: | 6000000 |  |  | Cd Min: | 0.0669 | at alpha= | 20 | deg
Mach: | 0 |  |  | Cl=0 at alpha= | -0.6815 | deg
|  |  |  | @ Cl=0.1, Cd= | 0.0057421
|  |  |  | @ Cl=0.4, Cd= | 0.0053577
|  |  |  | @ Cl=0.6, Cd= | 0.0057738
alpha (deg) | Cl | Cd | Cm | Cl/Cd
-20 | -1.7972 | 0.02688 | -0.049 | -66.8601
-19.5 | -1.7687 | 0.02449 | -0.0491 | -72.2213
-19 | -1.743 | 0.02215 | -0.0485 | -78.6907
-18.5 | -1.7236 | 0.02032 | -0.0455 | -84.8228
-18 | -1.7028 | 0.0189 | -0.0417 | -90.0952
-17.5 | -1.6787 | 0.0178 | -0.0377 | -94.309
-17 | -1.6518 | 0.01691 | -0.0336 | -97.6818
-16 | -1.5897 | 0.01577 | -0.0256 | -100.8053
-15.5 | -1.5562 | 0.01526 | -0.0217 | -101.979
-15 | -1.5181 | 0.01456 | -0.0187 | -104.2651
-14.5 | -1.4773 | 0.01389 | -0.0161 | -106.3571
-14 | -1.433 | 0.01333 | -0.014 | -107.5019
-13.5 | -1.3867 | 0.01283 | -0.0122 | -108.0826
-13 | -1.3388 | 0.01238 | -0.0106 | -108.1422
-12.5 | -1.2895 | 0.01197 | -0.0092 | -107.7277
-12 | -1.2403 | 0.0115 | -0.0078 | -107.8522
-11.5 | -1.1909 | 0.01101 | -0.0064 | -108.1653
-11 | -1.1399 | 0.01059 | -0.0052 | -107.6393
-10.5 | -1.0879 | 0.01024 | -0.0042 | -106.2402
-10 | -1.035 | 0.00991 | -0.0033 | -104.44
-9.5 | -0.9821 | 0.00956 | -0.0023 | -102.7301
-9 | -0.9291 | 0.0092 | -0.0015 | -100.9891
-8.5 | -0.875 | 0.0089 | -0.0007 | -98.3146
-8 | -0.8205 | 0.00865 | -0.0001 | -94.8555
-7.5 | -0.7662 | 0.00833 | 0.0006 | -91.9808
-7 | -0.711 | 0.0081 | 0.0012 | -87.7778
-6.5 | -0.656 | 0.00785 | 0.0018 | -83.5669
-6 | -0.6003 | 0.00761 | 0.0022 | -78.883
-5.5 | -0.5443 | 0.00742 | 0.0026 | -73.3558
-5 | -0.4885 | 0.00723 | 0.0031 | -67.5657
-4.5 | -0.4323 | 0.00706 | 0.0034 | -61.2323
-4 | -0.3756 | 0.0069 | 0.0037 | -54.4348
-3.5 | -0.3189 | 0.00676 | 0.004 | -47.1746
-3 | -0.2624 | 0.00663 | 0.0043 | -39.5777
-2.5 | -0.2061 | 0.00645 | 0.0046 | -31.9535
-2 | -0.1507 | 0.00619 | 0.005 | -24.3457
-1.5 | -0.0937 | 0.0061 | 0.0052 | -15.3607
-1 | -0.0365 | 0.00602 | 0.0053 | -6.0631
-0.5 | 0.0208 | 0.00591 | 0.0054 | 3.5195
0 | 0.0775 | 0.00581 | 0.0056 | 13.3391
0.5 | 0.1338 | 0.00564 | 0.0058 | 23.7234
1 | 0.1891 | 0.00547 | 0.0062 | 34.5704
1.5 | 0.244 | 0.00532 | 0.0066 | 45.8647
2 | 0.298 | 0.00512 | 0.0072 | 58.2031
2.5 | 0.3527 | 0.00509 | 0.0077 | 69.2927
3 | 0.4057 | 0.00539 | 0.0083 | 75.269
3.5 | 0.4599 | 0.00555 | 0.0087 | 82.8649
4 | 0.5141 | 0.0057 | 0.0092 | 90.193
4.5 | 0.5684 | 0.00575 | 0.0097 | 98.8522
5 | 0.6216 | 0.00579 | 0.0104 | 107.3575
5.5 | 0.6734 | 0.00576 | 0.0115 | 116.9097
6 | 0.7289 | 0.00582 | 0.0118 | 125.2405
6.5 | 0.798 | 0.00607 | 0.0089 | 131.4662
7 | 0.869 | 0.00643 | 0.0055 | 135.1477
7.5 | 0.9288 | 0.00723 | 0.0041 | 128.4647
8 | 0.9871 | 0.00772 | 0.0033 | 127.8627
8.5 | 1.0423 | 0.00822 | 0.003 | 126.8005
9 | 1.1031 | 0.0091 | 0.0011 | 121.2198
9.5 | 1.1649 | 0.00969 | -0.0008 | 120.2167
10 | 1.2282 | 0.01018 | -0.003 | 120.6483
10.5 | 1.2905 | 0.01072 | -0.005 | 120.3825
11 | 1.3504 | 0.01117 | -0.0066 | 120.8953
11.5 | 1.4082 | 0.0117 | -0.0078 | 120.359
12 | 1.4473 | 0.01233 | -0.0054 | 117.3804
12.5 | 1.4841 | 0.01289 | -0.0026 | 115.1358
13 | 1.5173 | 0.0135 | 0.0008 | 112.3926
13.5 | 1.5319 | 0.01424 | 0.0072 | 107.5772
14 | 1.5484 | 0.01558 | 0.0114 | 99.3838
14.5 | 1.5742 | 0.0172 | 0.0132 | 91.5233
15 | 1.6031 | 0.01886 | 0.0144 | 85
15.5 | 1.6265 | 0.02103 | 0.0155 | 77.3419
16 | 1.647 | 0.02352 | 0.0165 | 70.0255
16.5 | 1.6585 | 0.02678 | 0.0175 | 61.9305
17.5 | 1.6489 | 0.03658 | 0.0191 | 45.0765
18 | 1.6427 | 0.04216 | 0.0191 | 38.9635
18.5 | 1.6419 | 0.04745 | 0.0186 | 34.6027
19 | 1.6365 | 0.05347 | 0.0177 | 30.6059
19.5 | 1.6329 | 0.0594 | 0.0166 | 27.4899
20 | 1.6182 | 0.0669 | 0.0148 | 24.1883

## 83. Re 6M Mach 0.10 (1)
BIGFOIL.COM POLAR EXPORT
goe738
GOE 738 |  |  |  | Cl Max: | 1.678 | at alpha= | 17.5 | deg
JavaFoil+Calcfoil stall+Eppler ext transition |  |  |  | L/D Max: | 141.473 | at alpha= | 6 | deg
Re: | 6000000 |  |  | Cd Min: | 0.00442 | at alpha= | 1 | deg
Mach: | 0.1 |  |  | Cl=0 at alpha= | -0.43443 | deg
|  |  |  | @ Cl=0.1, Cd= | 0.0054077
|  |  |  | @ Cl=0.4, Cd= | 0.0052064
|  |  |  | @ Cl=0.6, Cd= | 0.005457
alpha (deg) | Cl | Cd | Cm | Cl/Cd
-20 | -1.193 | 0.12038 | 0.018 | -9.909
-19.5 | -1.199 | 0.11298 | 0.018 | -10.612
-19 | -1.209 | 0.10331 | 0.019 | -11.706
-18.5 | -1.22 | 0.09251 | 0.019 | -13.185
-18 | -1.226 | 0.08354 | 0.019 | -14.671
-17.5 | -1.217 | 0.08388 | 0.019 | -14.513
-17 | -1.233 | 0.06863 | 0.019 | -17.965
-16.5 | -1.238 | 0.05956 | 0.02 | -20.791
-16 | -1.245 | 0.05021 | 0.02 | -24.789
-15.5 | -1.265 | 0.03639 | 0.021 | -34.766
-15 | -1.255 | 0.03373 | 0.021 | -37.221
-14.5 | -1.257 | 0.02716 | 0.021 | -46.305
-14 | -1.261 | 0.02087 | 0.021 | -60.432
-13.5 | -1.244 | 0.01924 | 0.021 | -64.662
-13 | -1.229 | 0.01722 | 0.021 | -71.329
-12.5 | -1.209 | 0.01545 | 0.021 | -78.262
-12 | -1.185 | 0.01388 | 0.021 | -85.386
-11.5 | -1.157 | 0.01286 | 0.02 | -89.988
-11 | -1.126 | 0.0118 | 0.02 | -95.407
-10.5 | -1.089 | 0.01146 | 0.02 | -95.07
-10 | -1.051 | 0.0106 | 0.02 | -99.143
-9.5 | -1.008 | 0.00859 | 0.019 | -117.293
-9 | -0.962 | 0.00848 | 0.019 | -113.551
-8.5 | -0.915 | 0.00776 | 0.018 | -117.956
-8 | -0.866 | 0.0078 | 0.018 | -110.982
-7.5 | -0.816 | 0.00718 | 0.018 | -113.612
-7 | -0.763 | 0.00833 | 0.017 | -91.584
-6.5 | -0.71 | 0.00707 | 0.017 | -100.483
-6 | -0.655 | 0.00771 | 0.016 | -84.93
-5.5 | -0.6 | 0.00729 | 0.016 | -82.291
-5 | -0.543 | 0.00748 | 0.015 | -72.61
-4.5 | -0.486 | 0.00684 | 0.015 | -71.009
-4 | -0.428 | 0.00572 | 0.014 | -74.789
-3.5 | -0.369 | 0.00687 | 0.014 | -53.689
-3 | -0.309 | 0.00666 | 0.013 | -46.435
-2.5 | -0.25 | 0.00613 | 0.013 | -40.735
-2 | -0.19 | 0.00525 | 0.012 | -36.123
-1.5 | -0.129 | 0.00569 | 0.012 | -22.739
-1 | -0.069 | 0.00559 | 0.011 | -12.325
-0.5 | -0.008 | 0.00603 | 0.011 | -1.36
0 | 0.053 | 0.00587 | 0.01 | 9.012
0.5 | 0.114 | 0.00527 | 0.01 | 21.643
1 | 0.175 | 0.00442 | 0.009 | 39.639
1.5 | 0.236 | 0.00466 | 0.008 | 50.786
2 | 0.298 | 0.00521 | 0.008 | 57.07
2.5 | 0.359 | 0.00524 | 0.007 | 68.449
3 | 0.42 | 0.00519 | 0.007 | 80.777
3.5 | 0.481 | 0.00531 | 0.006 | 90.472
4 | 0.541 | 0.00537 | 0.005 | 100.881
4.5 | 0.602 | 0.00546 | 0.005 | 110.332
5 | 0.663 | 0.00558 | 0.004 | 118.816
5.5 | 0.723 | 0.00561 | 0.004 | 128.922
6 | 0.782 | 0.00553 | 0.003 | 141.473
6.5 | 0.842 | 0.00713 | 0.002 | 118.096
7 | 0.885 | 0.00847 | 0.002 | 104.431
7.5 | 0.939 | 0.0089 | 0.001 | 105.584
8 | 0.993 | 0.00946 | 0 | 104.977
8.5 | 1.04 | 0.01116 | 0 | 93.195
9 | 1.091 | 0.01159 | -0.001 | 94.172
9.5 | 1.141 | 0.01255 | -0.002 | 90.918
10 | 1.19 | 0.0133 | -0.002 | 89.469
10.5 | 1.239 | 0.01441 | -0.003 | 85.942
11 | 1.284 | 0.01531 | -0.003 | 83.899
11.5 | 1.329 | 0.01643 | -0.004 | 80.851
12 | 1.371 | 0.01744 | -0.005 | 78.648
12.5 | 1.412 | 0.01872 | -0.005 | 75.418
13 | 1.452 | 0.01996 | -0.006 | 72.734
13.5 | 1.487 | 0.02186 | -0.007 | 68.045
14 | 1.523 | 0.02315 | -0.007 | 65.784
14.5 | 1.555 | 0.02521 | -0.008 | 61.669
15 | 1.586 | 0.02715 | -0.008 | 58.402
15.5 | 1.614 | 0.02933 | -0.009 | 55.034
16 | 1.639 | 0.03199 | -0.01 | 51.234
16.5 | 1.664 | 0.03405 | -0.01 | 48.861
17 | 1.672 | 0.03742 | -0.011 | 44.67
17.5 | 1.678 | 0.04007 | -0.011 | 41.87
18 | 1.676 | 0.04439 | -0.012 | 37.762
18.5 | 1.674 | 0.04759 | -0.013 | 35.181
19 | 1.664 | 0.05278 | -0.013 | 31.517
19.5 | 1.654 | 0.05622 | -0.014 | 29.411
20 | 1.64 | 0.06039 | -0.014 | 27.151

## 84. Re 6M Mach 0.10 (2)
BIGFOIL.COM POLAR EXPORT
goe738
GOE 738 |  |  |  | Cl Max: | 1.6552 | at alpha= | 16.5 | deg
XFOIL ncrit=9 |  |  |  | L/D Max: | 134.393 | at alpha= | 7 | deg
Re: | 6000000 |  |  | Cd Min: | 0.07133 | at alpha= | 20 | deg
Mach: | 0.1 |  |  | Cl=0 at alpha= | -0.68458 | deg
|  |  |  | @ Cl=0.1, Cd= | 0.0057613
|  |  |  | @ Cl=0.4, Cd= | 0.0053868
|  |  |  | @ Cl=0.6, Cd= | 0.0057956
alpha (deg) | Cl | Cd | Cm | Cl/Cd
-20 | -1.797 | 0.02947 | -0.0518 | -60.9773
-19.5 | -1.7766 | 0.02649 | -0.0515 | -67.0668
-19 | -1.746 | 0.02407 | -0.0516 | -72.5384
-18.5 | -1.7223 | 0.02171 | -0.0502 | -79.3321
-18 | -1.7032 | 0.01991 | -0.0468 | -85.545
-17.5 | -1.6812 | 0.01855 | -0.0427 | -90.6307
-17 | -1.6557 | 0.01749 | -0.0384 | -94.6655
-16.5 | -1.6281 | 0.01661 | -0.0339 | -98.0193
-16 | -1.5937 | 0.01615 | -0.0303 | -98.6811
-15.5 | -1.5647 | 0.0156 | -0.0253 | -100.3013
-15 | -1.5263 | 0.01498 | -0.022 | -101.8892
-14.5 | -1.4869 | 0.01422 | -0.0189 | -104.564
-14 | -1.4432 | 0.0136 | -0.0165 | -106.1176
-13.5 | -1.3971 | 0.01305 | -0.0144 | -107.0575
-12.5 | -1.2994 | 0.01213 | -0.0109 | -107.1228
-12 | -1.249 | 0.01171 | -0.0094 | -106.661
-11.5 | -1.1995 | 0.01117 | -0.0078 | -107.3859
-11 | -1.1483 | 0.01071 | -0.0064 | -107.2176
-10.5 | -1.096 | 0.01033 | -0.0053 | -106.0987
-10 | -1.0426 | 0.00999 | -0.0042 | -104.3644
-9.5 | -0.9889 | 0.00966 | -0.0033 | -102.3706
-9 | -0.9356 | 0.00928 | -0.0022 | -100.819
-8.5 | -0.8811 | 0.00896 | -0.0014 | -98.3371
-8 | -0.826 | 0.00871 | -0.0007 | -94.8335
-7.5 | -0.7713 | 0.00838 | 0.0001 | -92.0406
-7 | -0.7155 | 0.00814 | 0.0007 | -87.8993
-6.5 | -0.6602 | 0.00788 | 0.0013 | -83.7817
-6 | -0.604 | 0.00765 | 0.0019 | -78.9542
-5.5 | -0.5476 | 0.00744 | 0.0023 | -73.6022
-5 | -0.4914 | 0.00725 | 0.0028 | -67.7793
-4.5 | -0.4348 | 0.00709 | 0.0032 | -61.3258
-4 | -0.3777 | 0.00692 | 0.0035 | -54.5809
-3.5 | -0.3206 | 0.00678 | 0.0038 | -47.2861
-3 | -0.2636 | 0.00664 | 0.0041 | -39.6988
-2.5 | -0.207 | 0.00647 | 0.0045 | -31.9938
-2 | -0.1513 | 0.0062 | 0.0049 | -24.4032
-1.5 | -0.0939 | 0.00611 | 0.0051 | -15.3682
-1 | -0.0364 | 0.00603 | 0.0053 | -6.0365
-0.5 | 0.0213 | 0.00592 | 0.0054 | 3.598
0 | 0.0784 | 0.00583 | 0.0056 | 13.4477
0.5 | 0.135 | 0.00565 | 0.0058 | 23.8938
1 | 0.1907 | 0.00549 | 0.0062 | 34.7359
1.5 | 0.2459 | 0.00533 | 0.0066 | 46.1351
2 | 0.3002 | 0.00514 | 0.0072 | 58.4047
2.5 | 0.3553 | 0.0051 | 0.0077 | 69.6667
3 | 0.4083 | 0.00544 | 0.0084 | 75.0551
3.5 | 0.463 | 0.00558 | 0.0088 | 82.9749
4 | 0.5176 | 0.00572 | 0.0093 | 90.4895
4.5 | 0.5722 | 0.00578 | 0.0098 | 98.9965
5 | 0.6258 | 0.00581 | 0.0106 | 107.7108
5.5 | 0.6779 | 0.00579 | 0.0117 | 117.0812
6 | 0.734 | 0.00584 | 0.0119 | 125.6849
6.5 | 0.8036 | 0.00612 | 0.0091 | 131.3072
7 | 0.8749 | 0.00651 | 0.0057 | 134.3932
7.5 | 0.9353 | 0.0073 | 0.0043 | 128.1233
8 | 0.9939 | 0.0078 | 0.0035 | 127.4231
8.5 | 1.0496 | 0.00835 | 0.0033 | 125.7006
9 | 1.1109 | 0.00925 | 0.0014 | 120.0973
9.5 | 1.1735 | 0.0098 | -0.0005 | 119.7449
10 | 1.2374 | 0.01031 | -0.0026 | 120.0194
10.5 | 1.3004 | 0.01085 | -0.0046 | 119.8525
11 | 1.3606 | 0.01132 | -0.006 | 120.1943
11.5 | 1.4183 | 0.01189 | -0.0071 | 119.2851
12 | 1.4542 | 0.01254 | -0.0039 | 115.9649
12.5 | 1.4902 | 0.01311 | -0.0008 | 113.669
13 | 1.5204 | 0.01379 | 0.0032 | 110.2538
13.5 | 1.5285 | 0.01472 | 0.0103 | 103.8383
14 | 1.5503 | 0.01629 | 0.0131 | 95.1688
14.5 | 1.5776 | 0.01801 | 0.0147 | 87.5958
15 | 1.6058 | 0.01983 | 0.0158 | 80.9783
15.5 | 1.6266 | 0.0223 | 0.017 | 72.9417
16 | 1.647 | 0.02489 | 0.018 | 66.1712
16.5 | 1.6552 | 0.02853 | 0.0191 | 58.0161
17 | 1.6459 | 0.03381 | 0.02 | 48.6809
17.5 | 1.6377 | 0.0394 | 0.0203 | 41.566
18 | 1.6315 | 0.0452 | 0.02 | 36.0951
18.5 | 1.6273 | 0.05099 | 0.0193 | 31.9141
19 | 1.6225 | 0.0571 | 0.0183 | 28.4151
19.5 | 1.6153 | 0.06363 | 0.0169 | 25.3858
20 | 1.5999 | 0.07133 | 0.015 | 22.4296

## 85. Re 6M Mach 0.25 (1)
BIGFOIL.COM POLAR EXPORT
goe738
GOE 738 |  |  |  | Cl Max: | 1.62 | at alpha= | 16.5 | deg
JavaFoil+Calcfoil stall+Eppler ext transition |  |  |  | L/D Max: | 131.708 | at alpha= | 5.5 | deg
Re: | 6000000 |  |  | Cd Min: | 0.00423 | at alpha= | 1.5 | deg
Mach: | 0.25 |  |  | Cl=0 at alpha= | -0.43548 | deg
|  |  |  | @ Cl=0.1, Cd= | 0.0049789
|  |  |  | @ Cl=0.4, Cd= | 0.0052346
|  |  |  | @ Cl=0.6, Cd= | 0.0054213
alpha (deg) | Cl | Cd | Cm | Cl/Cd
-17.5 | -1.018 | 0.10385 | 0.018 | -9.805
-17 | -1.038 | 0.09694 | 0.018 | -10.704
-16.5 | -1.058 | 0.08729 | 0.018 | -12.116
-16 | -1.076 | 0.07755 | 0.018 | -13.878
-15.5 | -1.085 | 0.07262 | 0.018 | -14.942
-15 | -1.109 | 0.05786 | 0.019 | -19.161
-14.5 | -1.065 | 0.07748 | 0.017 | -13.749
-14 | -1.147 | 0.03551 | 0.02 | -32.308
-13.5 | -1.148 | 0.03131 | 0.02 | -36.672
-13 | -1.156 | 0.02468 | 0.021 | -46.843
-12.5 | -1.158 | 0.0199 | 0.021 | -58.201
-12 | -1.149 | 0.01692 | 0.021 | -67.92
-11.5 | -1.133 | 0.01523 | 0.021 | -74.416
-11 | -1.112 | 0.01347 | 0.021 | -82.535
-10.5 | -1.085 | 0.01258 | 0.02 | -86.259
-10 | -1.052 | 0.01141 | 0.02 | -92.198
-9.5 | -1.015 | 0.01094 | 0.02 | -92.729
-9 | -0.974 | 0.00845 | 0.019 | -115.315
-8.5 | -0.929 | 0.008 | 0.019 | -116.009
-8 | -0.881 | 0.00759 | 0.018 | -116.066
-7.5 | -0.831 | 0.00768 | 0.018 | -108.151
-7 | -0.779 | 0.00861 | 0.018 | -90.462
-6.5 | -0.725 | 0.00826 | 0.017 | -87.832
-6 | -0.67 | 0.00783 | 0.017 | -85.614
-5.5 | -0.614 | 0.00755 | 0.016 | -81.337
-5 | -0.556 | 0.00761 | 0.016 | -73.144
-4.5 | -0.498 | 0.00615 | 0.015 | -80.952
-4 | -0.439 | 0.00565 | 0.015 | -77.7
-3.5 | -0.378 | 0.00694 | 0.014 | -54.531
-3 | -0.318 | 0.00681 | 0.014 | -46.639
-2.5 | -0.256 | 0.00621 | 0.013 | -41.296
-2 | -0.195 | 0.00578 | 0.013 | -33.712
-1.5 | -0.133 | 0.00573 | 0.012 | -23.183
-1 | -0.071 | 0.00555 | 0.012 | -12.743
-0.5 | -0.008 | 0.00538 | 0.011 | -1.567
0 | 0.054 | 0.00595 | 0.01 | 9.146
0.5 | 0.117 | 0.00462 | 0.01 | 25.365
1 | 0.18 | 0.00489 | 0.009 | 36.805
1.5 | 0.243 | 0.00423 | 0.009 | 57.43
2 | 0.306 | 0.00523 | 0.008 | 58.419
2.5 | 0.368 | 0.00526 | 0.007 | 70.008
3 | 0.431 | 0.00521 | 0.007 | 82.777
3.5 | 0.494 | 0.00524 | 0.006 | 94.171
4 | 0.556 | 0.0054 | 0.006 | 102.941
4.5 | 0.618 | 0.00543 | 0.005 | 113.973
5 | 0.68 | 0.00555 | 0.004 | 122.615
5.5 | 0.742 | 0.00564 | 0.004 | 131.708
6 | 0.795 | 0.00702 | 0.003 | 113.328
6.5 | 0.847 | 0.00858 | 0.002 | 98.688
7 | 0.904 | 0.0089 | 0.002 | 101.616
7.5 | 0.958 | 0.00947 | 0.001 | 101.22
8 | 1.013 | 0.00992 | 0 | 102.181
8.5 | 1.06 | 0.01204 | 0 | 88.027
9 | 1.111 | 0.01267 | -0.001 | 87.74
9.5 | 1.161 | 0.01359 | -0.002 | 85.446
10 | 1.211 | 0.01456 | -0.002 | 83.145
10.5 | 1.259 | 0.01572 | -0.003 | 80.107
11 | 1.304 | 0.01695 | -0.004 | 76.91
11.5 | 1.347 | 0.01807 | -0.004 | 74.515
12 | 1.387 | 0.0196 | -0.005 | 70.744
12.5 | 1.426 | 0.02076 | -0.005 | 68.681
13 | 1.46 | 0.02267 | -0.006 | 64.384
13.5 | 1.493 | 0.02445 | -0.007 | 61.062
14 | 1.524 | 0.02616 | -0.007 | 58.263
14.5 | 1.551 | 0.02863 | -0.008 | 54.159
15 | 1.574 | 0.03112 | -0.009 | 50.576
15.5 | 1.593 | 0.03421 | -0.009 | 46.56
16 | 1.61 | 0.03684 | -0.01 | 43.706
16.5 | 1.62 | 0.04137 | -0.01 | 39.152
17 | 1.615 | 0.04358 | -0.011 | 37.067
17.5 | 1.598 | 0.04897 | -0.012 | 32.63
18 | 1.578 | 0.05302 | -0.012 | 29.767
18.5 | 1.547 | 0.05943 | -0.013 | 26.038
19 | 1.511 | 0.06565 | -0.013 | 23.019
19.5 | 1.474 | 0.06977 | -0.014 | 21.123
20 | 1.418 | 0.08294 | -0.014 | 17.1

## 86. Re 6M Mach 0.25 (2)
BIGFOIL.COM POLAR EXPORT
goe738
GOE 738 |  |  |  | Cl Max: | 1.6231 | at alpha= | 16 | deg
XFOIL ncrit=9 |  |  |  | L/D Max: | 132.104 | at alpha= | 6.5 | deg
Re: | 6000000 |  |  | Cd Min: | 0.09576 | at alpha= | 20 | deg
Mach: | 0.25 |  |  | Cl=0 at alpha= | -0.70284 | deg
|  |  |  | @ Cl=0.1, Cd= | 0.0058303
|  |  |  | @ Cl=0.4, Cd= | 0.0054452
|  |  |  | @ Cl=0.6, Cd= | 0.0059112
alpha (deg) | Cl | Cd | Cm | Cl/Cd
-20 | -1.5876 | 0.07056 | -0.0426 | -22.5
-19.5 | -1.6688 | 0.05352 | -0.0535 | -31.1809
-19 | -1.704 | 0.04276 | -0.0595 | -39.8503
-18.5 | -1.7132 | 0.03552 | -0.0622 | -48.232
-18 | -1.7061 | 0.0304 | -0.0629 | -56.1217
-17.5 | -1.6873 | 0.02655 | -0.0626 | -63.5518
-17 | -1.6584 | 0.02327 | -0.0624 | -71.2677
-16.5 | -1.6374 | 0.02075 | -0.0592 | -78.9108
-16 | -1.6021 | 0.01928 | -0.0564 | -83.0965
-15.5 | -1.5793 | 0.01811 | -0.0504 | -87.206
-15 | -1.5521 | 0.0171 | -0.0445 | -90.7661
-14.5 | -1.5226 | 0.01624 | -0.0384 | -93.7562
-14 | -1.4882 | 0.01556 | -0.0328 | -95.6427
-13.5 | -1.4483 | 0.01459 | -0.0283 | -99.2666
-13 | -1.4022 | 0.01384 | -0.0247 | -101.315
-12.5 | -1.3525 | 0.01319 | -0.0217 | -102.5398
-12 | -1.3007 | 0.0126 | -0.019 | -103.2302
-11.5 | -1.2474 | 0.01209 | -0.0166 | -103.1762
-11 | -1.1938 | 0.01154 | -0.0143 | -103.4489
-10.5 | -1.1401 | 0.01097 | -0.0121 | -103.9289
-10 | -1.0847 | 0.01051 | -0.0102 | -103.2065
-9.5 | -1.0282 | 0.0101 | -0.0086 | -101.802
-9 | -0.9711 | 0.00976 | -0.0071 | -99.498
-8.5 | -0.9146 | 0.00933 | -0.0056 | -98.0279
-8 | -0.8573 | 0.00898 | -0.0043 | -95.4677
-7.5 | -0.7991 | 0.0087 | -0.0032 | -91.8506
-7 | -0.7414 | 0.00836 | -0.002 | -88.6842
-6.5 | -0.6829 | 0.00811 | -0.0011 | -84.2047
-6 | -0.6248 | 0.00784 | -0.0002 | -79.6939
-5.5 | -0.5661 | 0.00758 | 0.0005 | -74.6834
-5 | -0.5072 | 0.00739 | 0.0012 | -68.6333
-4.5 | -0.4483 | 0.00721 | 0.0018 | -62.1775
-4 | -0.3893 | 0.00703 | 0.0024 | -55.377
-3.5 | -0.33 | 0.00685 | 0.0029 | -48.1752
-3 | -0.2708 | 0.00671 | 0.0033 | -40.3577
-2.5 | -0.2117 | 0.00658 | 0.0037 | -32.1733
-2 | -0.154 | 0.00631 | 0.0043 | -24.4057
-1.5 | -0.0952 | 0.00615 | 0.0047 | -15.4797
-1 | -0.0356 | 0.00607 | 0.0049 | -5.8649
-0.5 | 0.0243 | 0.00598 | 0.0051 | 4.0635
0 | 0.0834 | 0.00587 | 0.0053 | 14.2078
0.5 | 0.1419 | 0.00573 | 0.0056 | 24.7644
1 | 0.1999 | 0.00556 | 0.006 | 35.9532
1.5 | 0.2569 | 0.00541 | 0.0066 | 47.4861
2 | 0.3127 | 0.00521 | 0.0073 | 60.0192
2.5 | 0.3691 | 0.00524 | 0.0079 | 70.4389
3 | 0.4233 | 0.0056 | 0.0088 | 75.5893
3.5 | 0.4803 | 0.00573 | 0.0093 | 83.822
4 | 0.5372 | 0.00583 | 0.0099 | 92.1441
4.5 | 0.5935 | 0.00591 | 0.0106 | 100.423
5 | 0.6496 | 0.00592 | 0.0114 | 109.7297
5.5 | 0.7029 | 0.00594 | 0.0128 | 118.3333
6 | 0.7625 | 0.00597 | 0.013 | 127.7219
6.5 | 0.8349 | 0.00632 | 0.0102 | 132.1044
7 | 0.9082 | 0.00691 | 0.007 | 131.4327
7.5 | 0.9712 | 0.00773 | 0.0058 | 125.6404
8 | 1.0319 | 0.00824 | 0.0054 | 125.2306
8.5 | 1.0893 | 0.00919 | 0.0051 | 118.531
9 | 1.155 | 0.0099 | 0.0033 | 116.6667
9.5 | 1.2213 | 0.01043 | 0.0017 | 117.0949
10 | 1.2881 | 0.01108 | -0.0002 | 116.2545
10.5 | 1.3545 | 0.01164 | -0.0018 | 116.366
11 | 1.4162 | 0.01233 | -0.0027 | 114.8581
11.5 | 1.4516 | 0.01307 | 0.0013 | 111.0635
12 | 1.4702 | 0.01388 | 0.0081 | 105.9222
12.5 | 1.4836 | 0.0151 | 0.0141 | 98.2517
13 | 1.5098 | 0.01673 | 0.017 | 90.2451
13.5 | 1.5368 | 0.01877 | 0.019 | 81.8753
14 | 1.5609 | 0.0212 | 0.0207 | 73.6274
14.5 | 1.5873 | 0.02359 | 0.0221 | 67.287
15 | 1.6073 | 0.02652 | 0.0234 | 60.6071
15.5 | 1.6195 | 0.03016 | 0.0246 | 53.6969
16 | 1.6231 | 0.03463 | 0.0256 | 46.8698
16.5 | 1.5957 | 0.0422 | 0.0257 | 37.8128
17 | 1.5812 | 0.04913 | 0.0251 | 32.184
17.5 | 1.5738 | 0.05561 | 0.0243 | 28.3007
18 | 1.5612 | 0.0629 | 0.0229 | 24.8203
18.5 | 1.5506 | 0.07016 | 0.0213 | 22.1009
19 | 1.533 | 0.0785 | 0.019 | 19.5287
19.5 | 1.5177 | 0.08673 | 0.0164 | 17.4991
20 | 1.4981 | 0.09576 | 0.0132 | 15.6443

## 87. Re 6M Mach 0.50 (1)
BIGFOIL.COM POLAR EXPORT
goe738
GOE 738 |  |  |  | Cl Max: | 1.321 | at alpha= | 11.5 | deg
JavaFoil+Calcfoil stall+Eppler ext transition |  |  |  | L/D Max: | 101.055 | at alpha= | 6 | deg
Re: | 6000000 |  |  | Cd Min: | 0.00461 | at alpha= | 1 | deg
Mach: | 0.5 |  |  | Cl=0 at alpha= | -0.43571 | deg
|  |  |  | @ Cl=0.1, Cd= | 0.0058374
|  |  |  | @ Cl=0.4, Cd= | 0.0068612
|  |  |  | @ Cl=0.6, Cd= | 0.0074997
alpha (deg) | Cl | Cd | Cm | Cl/Cd
-20 | -1.079 | 0.14737 | 0.019 | -7.322
-19.5 | -1.056 | 0.15733 | 0.019 | -6.71
-19 | -1.032 | 0.14592 | 0.019 | -7.073
-18.5 | -1.007 | 0.13279 | 0.019 | -7.584
-18 | -0.98 | 0.12673 | 0.019 | -7.733
-17.5 | -0.952 | 0.12242 | 0.019 | -7.776
-17 | -0.919 | 0.12102 | 0.018 | -7.597
-16.5 | -0.887 | 0.12453 | 0.016 | -7.12
-16 | -0.86 | 0.1168 | 0.016 | -7.363
-15.5 | -0.833 | 0.11147 | 0.016 | -7.474
-15 | -0.806 | 0.10757 | 0.016 | -7.494
-14.5 | -0.782 | 0.11068 | 0.016 | -7.068
-14 | -0.756 | 0.1039 | 0.016 | -7.278
-13.5 | -0.728 | 0.09706 | 0.015 | -7.499
-13 | -0.699 | 0.09379 | 0.015 | -7.457
-12.5 | -0.67 | 0.09447 | 0.014 | -7.09
-12 | -0.641 | 0.09278 | 0.013 | -6.913
-11.5 | -0.614 | 0.08311 | 0.013 | -7.392
-11 | -0.587 | 0.08006 | 0.013 | -7.332
-10.5 | -0.562 | 0.07432 | 0.013 | -7.565
-10 | -0.536 | 0.06733 | 0.013 | -7.958
-9.5 | -0.507 | 0.06525 | 0.013 | -7.768
-9 | -0.486 | 0.05523 | 0.014 | -8.795
-8.5 | -0.792 | 0.01764 | 0.02 | -44.92
-8 | -0.842 | 0.01409 | 0.02 | -59.739
-7.5 | -0.842 | 0.01199 | 0.02 | -70.204
-7 | -0.816 | 0.01102 | 0.02 | -74.096
-6.5 | -0.775 | 0.0084 | 0.019 | -92.293
-6 | -0.726 | 0.00798 | 0.019 | -90.929
-5.5 | -0.67 | 0.00913 | 0.018 | -73.462
-5 | -0.612 | 0.0086 | 0.018 | -71.1
-4.5 | -0.55 | 0.00814 | 0.017 | -67.558
-4 | -0.486 | 0.00743 | 0.016 | -65.404
-3.5 | -0.421 | 0.00593 | 0.016 | -70.907
-3 | -0.354 | 0.00685 | 0.015 | -51.608
-2.5 | -0.286 | 0.00664 | 0.015 | -43.032
-2 | -0.217 | 0.00702 | 0.014 | -30.936
-1.5 | -0.148 | 0.00631 | 0.014 | -23.503
-1 | -0.079 | 0.0065 | 0.013 | -12.154
-0.5 | -0.009 | 0.00648 | 0.012 | -1.453
0 | 0.061 | 0.00635 | 0.012 | 9.575
0.5 | 0.131 | 0.00543 | 0.011 | 24.118
1 | 0.201 | 0.00461 | 0.01 | 43.665
1.5 | 0.271 | 0.00676 | 0.01 | 40.125
2 | 0.338 | 0.00677 | 0.009 | 49.887
2.5 | 0.406 | 0.00687 | 0.008 | 59.164
3 | 0.474 | 0.007 | 0.008 | 67.691
3.5 | 0.542 | 0.00724 | 0.007 | 74.813
4 | 0.609 | 0.00754 | 0.006 | 80.668
4.5 | 0.675 | 0.00778 | 0.005 | 86.762
5 | 0.74 | 0.00815 | 0.005 | 90.817
5.5 | 0.805 | 0.00848 | 0.004 | 94.985
6 | 0.868 | 0.00859 | 0.003 | 101.055
6.5 | 0.923 | 0.01096 | 0.003 | 84.185
7 | 0.98 | 0.01201 | 0.002 | 81.639
7.5 | 1.034 | 0.01445 | 0.001 | 71.541
8 | 1.087 | 0.01571 | 0 | 69.218
8.5 | 1.138 | 0.01729 | 0 | 65.824
9 | 1.186 | 0.01865 | -0.001 | 63.6
9.5 | 1.229 | 0.02021 | -0.002 | 60.815
10 | 1.269 | 0.02229 | -0.002 | 56.899
10.5 | 1.301 | 0.02462 | -0.003 | 52.822
11 | 1.32 | 0.02733 | -0.004 | 48.301
11.5 | 1.321 | 0.02997 | -0.004 | 44.072
12 | 1.294 | 0.03379 | -0.005 | 38.291
12.5 | 1.198 | 0.0417 | -0.006 | 28.739
13 | 0.821 | 0.06382 | -0.006 | 12.861
13.5 | 0.856 | 0.06074 | -0.007 | 14.088
14 | 0.838 | 0.09671 | -0.006 | 8.668
14.5 | 0.906 | 0.07531 | -0.008 | 12.028
15 | 0.932 | 0.08205 | -0.009 | 11.363
15.5 | 0.955 | 0.09077 | -0.009 | 10.524
16 | 0.957 | 0.11956 | -0.009 | 8.001
16.5 | 1.012 | 0.09345 | -0.01 | 10.832

## 88. Re 6M Mach 0.50 (2)
BIGFOIL.COM POLAR EXPORT
goe738
GOE 738 |  |  |  | Cl Max: | 1.4558 | at alpha= | 14 | deg
XFOIL ncrit=9 |  |  |  | L/D Max: | 123.323 | at alpha= | 5.5 | deg
Re: | 6000000 |  |  | Cd Min: | 0.15231 | at alpha= | 19 | deg
Mach: | 0.5 |  |  | Cl=0 at alpha= | -0.78324 | deg
|  |  |  | @ Cl=0.1, Cd= | 0.0061767
|  |  |  | @ Cl=0.4, Cd= | 0.0059791
|  |  |  | @ Cl=0.6, Cd= | 0.0063523
alpha (deg) | Cl | Cd | Cm | Cl/Cd
-14.5 | -0.8173 | 0.10865 | -0.0246 | -7.5223
-14 | -0.8481 | 0.09576 | -0.0344 | -8.8565
-13.5 | -0.8848 | 0.0831 | -0.0441 | -10.6474
-13 | -0.9232 | 0.07105 | -0.053 | -12.9937
-12.5 | -0.9615 | 0.05932 | -0.061 | -16.2087
-12 | -0.9975 | 0.04689 | -0.0697 | -21.2732
-11.5 | -1.0282 | 0.0361 | -0.0771 | -28.482
-11 | -1.0613 | 0.02826 | -0.0784 | -37.5548
-10.5 | -1.0954 | 0.02276 | -0.0733 | -48.1283
-10 | -1.1215 | 0.01886 | -0.063 | -59.4645
-9.5 | -1.1354 | 0.01596 | -0.0499 | -71.1404
-9 | -1.1098 | 0.01352 | -0.0403 | -82.0858
-8.5 | -1.0582 | 0.01199 | -0.033 | -88.2569
-8 | -0.9951 | 0.011 | -0.0274 | -90.4636
-7.5 | -0.9285 | 0.01022 | -0.0227 | -90.8513
-7 | -0.8594 | 0.00962 | -0.0187 | -89.3347
-6.5 | -0.7892 | 0.00915 | -0.0154 | -86.2514
-6 | -0.7191 | 0.00874 | -0.0124 | -82.2769
-5.5 | -0.6491 | 0.00836 | -0.0098 | -77.6435
-5 | -0.5792 | 0.00803 | -0.0076 | -72.1295
-4.5 | -0.5098 | 0.00776 | -0.0056 | -65.6959
-4 | -0.4404 | 0.00752 | -0.0039 | -58.5638
-3.5 | -0.3708 | 0.00728 | -0.0025 | -50.9341
-3 | -0.3017 | 0.0071 | -0.0012 | -42.493
-2.5 | -0.2329 | 0.00694 | -0.0001 | -33.5591
-2 | -0.1642 | 0.00675 | 0.0009 | -24.3259
-1.5 | -0.0984 | 0.00643 | 0.0021 | -15.3033
-1 | -0.03 | 0.00633 | 0.0029 | -4.7393
-0.5 | 0.0392 | 0.00623 | 0.0034 | 6.2921
0 | 0.1077 | 0.00617 | 0.004 | 17.4554
0.5 | 0.1755 | 0.00604 | 0.0046 | 29.0563
1 | 0.2421 | 0.0059 | 0.0054 | 41.0339
1.5 | 0.3068 | 0.00585 | 0.0064 | 52.4444
2.5 | 0.4295 | 0.00602 | 0.0095 | 71.3455
3 | 0.4936 | 0.00621 | 0.0108 | 79.4847
3.5 | 0.5603 | 0.00628 | 0.0118 | 89.2197
4 | 0.6262 | 0.0064 | 0.013 | 97.8438
4.5 | 0.6921 | 0.00643 | 0.0144 | 107.6361
5 | 0.7555 | 0.00658 | 0.0164 | 114.8176
5.5 | 0.8164 | 0.00662 | 0.0191 | 123.3233
6.5 | 0.9768 | 0.00805 | 0.0159 | 121.3416
7 | 1.058 | 0.009 | 0.0143 | 117.5556
7.5 | 1.1131 | 0.01055 | 0.0165 | 105.5071
8 | 1.1924 | 0.01161 | 0.0152 | 102.7046
8.5 | 1.2646 | 0.01286 | 0.0147 | 98.3359
9 | 1.3213 | 0.01507 | 0.014 | 87.6775
9.5 | 1.3434 | 0.01734 | 0.0193 | 77.474
10 | 1.3682 | 0.01996 | 0.0236 | 68.5471
10.5 | 1.3903 | 0.02298 | 0.0274 | 60.5004
11 | 1.4074 | 0.02648 | 0.0309 | 53.1495
11.5 | 1.4214 | 0.03046 | 0.0338 | 46.6645
12 | 1.4271 | 0.03525 | 0.036 | 40.4851
12.5 | 1.4377 | 0.04002 | 0.0378 | 35.9245
13 | 1.447 | 0.04517 | 0.039 | 32.0345
13.5 | 1.451 | 0.05092 | 0.0396 | 28.4957
14 | 1.4558 | 0.0568 | 0.04 | 25.6303
14.5 | 1.4553 | 0.06328 | 0.0397 | 22.9978
15 | 1.4524 | 0.07021 | 0.039 | 20.6865
15.5 | 1.4557 | 0.07676 | 0.0382 | 18.9643
16 | 1.4396 | 0.08522 | 0.0359 | 16.8927
16.5 | 1.3948 | 0.09672 | 0.0308 | 14.421
17 | 1.356 | 0.10818 | 0.0254 | 12.5347
17.5 | 1.3296 | 0.11876 | 0.0203 | 11.1957
18 | 1.2959 | 0.13064 | 0.0137 | 9.9196
18.5 | 1.2754 | 0.1414 | 0.0076 | 9.0198
19 | 1.2575 | 0.15231 | 0.001 | 8.2562

## 89. Re 7M Mach 0.00 (1)
BIGFOIL.COM POLAR EXPORT
goe738
GOE 738 |  |  |  | Cl Max: | 1.691 | at alpha= | 18.5 | deg
JavaFoil+Calcfoil stall+Eppler ext transition |  |  |  | L/D Max: | 138.97 | at alpha= | 6 | deg
Re: | 7000000 |  |  | Cd Min: | 0.0043 | at alpha= | 1.5 | deg
Mach: | 0 |  |  | Cl=0 at alpha= | -0.43443 | deg
|  |  |  | @ Cl=0.1, Cd= | 0.0048808
|  |  |  | @ Cl=0.4, Cd= | 0.0051918
|  |  |  | @ Cl=0.6, Cd= | 0.0053912
alpha (deg) | Cl | Cd | Cm | Cl/Cd
-20 | -1.229 | 0.11632 | 0.018 | -10.569
-19.5 | -1.243 | 0.10214 | 0.019 | -12.171
-19 | -1.249 | 0.09438 | 0.019 | -13.234
-18.5 | -1.257 | 0.0834 | 0.019 | -15.069
-18 | -1.264 | 0.07433 | 0.02 | -16.998
-17.5 | -1.263 | 0.06868 | 0.02 | -18.391
-17 | -1.283 | 0.05251 | 0.02 | -24.436
-16.5 | -1.278 | 0.04846 | 0.02 | -26.377
-16 | -1.282 | 0.04051 | 0.021 | -31.661
-15.5 | -1.297 | 0.03013 | 0.021 | -43.029
-15 | -1.284 | 0.02783 | 0.021 | -46.155
-14.5 | -1.282 | 0.0229 | 0.021 | -55.991
-14 | -1.278 | 0.01852 | 0.021 | -69.042
-13.5 | -1.256 | 0.01772 | 0.021 | -70.893
-13 | -1.237 | 0.01611 | 0.021 | -76.812
-12.5 | -1.215 | 0.0144 | 0.021 | -84.389
-12 | -1.19 | 0.01309 | 0.021 | -90.931
-11.5 | -1.16 | 0.01219 | 0.02 | -95.158
-11 | -1.127 | 0.01126 | 0.02 | -100.061
-10.5 | -1.09 | 0.01075 | 0.02 | -101.447
-10 | -1.05 | 0.00856 | 0.019 | -122.679
-9.5 | -1.006 | 0.00829 | 0.019 | -121.338
-9 | -0.96 | 0.00818 | 0.019 | -117.39
-8.5 | -0.912 | 0.00792 | 0.018 | -115.159
-8 | -0.863 | 0.00729 | 0.018 | -118.397
-7.5 | -0.813 | 0.00733 | 0.017 | -110.843
-7 | -0.76 | 0.00835 | 0.017 | -90.983
-6.5 | -0.707 | 0.00807 | 0.017 | -87.601
-6 | -0.653 | 0.00657 | 0.016 | -99.32
-5.5 | -0.597 | 0.00639 | 0.016 | -93.529
-5 | -0.541 | 0.00722 | 0.015 | -74.84
-4.5 | -0.483 | 0.00667 | 0.015 | -72.445
-4 | -0.426 | 0.0056 | 0.014 | -75.978
-3.5 | -0.367 | 0.0067 | 0.014 | -54.755
-3 | -0.308 | 0.00619 | 0.013 | -49.787
-2.5 | -0.249 | 0.00605 | 0.013 | -41.08
-2 | -0.189 | 0.00565 | 0.012 | -33.448
-1.5 | -0.129 | 0.00607 | 0.012 | -21.199
-1 | -0.069 | 0.00547 | 0.011 | -12.524
-0.5 | -0.008 | 0.00593 | 0.011 | -1.377
0 | 0.053 | 0.00579 | 0.01 | 9.098
0.5 | 0.114 | 0.00461 | 0.01 | 24.648
1 | 0.174 | 0.00444 | 0.009 | 39.318
1.5 | 0.235 | 0.0043 | 0.008 | 54.687
2 | 0.296 | 0.00482 | 0.008 | 61.408
2.5 | 0.357 | 0.00522 | 0.007 | 68.354
3 | 0.418 | 0.00518 | 0.007 | 80.591
3.5 | 0.478 | 0.00523 | 0.006 | 91.458
4 | 0.539 | 0.00529 | 0.005 | 101.853
4.5 | 0.599 | 0.00539 | 0.005 | 111.24
5 | 0.659 | 0.00546 | 0.004 | 120.663
5.5 | 0.719 | 0.00555 | 0.004 | 129.545
6 | 0.779 | 0.0056 | 0.003 | 138.97
6.5 | 0.828 | 0.00769 | 0.002 | 107.607
7 | 0.883 | 0.00826 | 0.002 | 106.873
7.5 | 0.938 | 0.00858 | 0.001 | 109.278
8 | 0.99 | 0.00914 | 0 | 108.363
8.5 | 1.038 | 0.01066 | 0 | 97.406
9 | 1.089 | 0.01116 | -0.001 | 97.597
9.5 | 1.139 | 0.01192 | -0.002 | 95.59
10 | 1.188 | 0.01296 | -0.002 | 91.672
10.5 | 1.237 | 0.01373 | -0.003 | 90.044
11 | 1.282 | 0.01489 | -0.003 | 86.134
11.5 | 1.327 | 0.01564 | -0.004 | 84.876
12 | 1.37 | 0.01661 | -0.005 | 82.503
12.5 | 1.412 | 0.01768 | -0.005 | 79.891
13 | 1.452 | 0.01887 | -0.006 | 76.937
13.5 | 1.488 | 0.0206 | -0.007 | 72.245
14 | 1.524 | 0.02187 | -0.007 | 69.693
14.5 | 1.557 | 0.02384 | -0.008 | 65.293
15 | 1.588 | 0.02566 | -0.008 | 61.901
15.5 | 1.618 | 0.02763 | -0.009 | 58.552
16 | 1.644 | 0.03016 | -0.01 | 54.488
16.5 | 1.667 | 0.03293 | -0.01 | 50.635
17 | 1.68 | 0.03522 | -0.011 | 47.702
17.5 | 1.686 | 0.03886 | -0.011 | 43.391
18 | 1.69 | 0.04163 | -0.012 | 40.605
18.5 | 1.691 | 0.04459 | -0.013 | 37.93
19 | 1.686 | 0.04859 | -0.013 | 34.697
19.5 | 1.678 | 0.05265 | -0.014 | 31.872
20 | 1.668 | 0.05627 | -0.014 | 29.643

## 90. Re 7M Mach 0.00 (2)
BIGFOIL.COM POLAR EXPORT
goe738
GOE 738 |  |  |  | Cl Max: | 1.6613 | at alpha= | 16 | deg
XFOIL ncrit=9 |  |  |  | L/D Max: | 135.118 | at alpha= | 7 | deg
Re: | 7000000 |  |  | Cd Min: | 0.06395 | at alpha= | 20 | deg
Mach: | 0 |  |  | Cl=0 at alpha= | -0.67478 | deg
|  |  |  | @ Cl=0.1, Cd= | 0.0056657
|  |  |  | @ Cl=0.4, Cd= | 0.005442
|  |  |  | @ Cl=0.6, Cd= | 0.0057145
alpha (deg) | Cl | Cd | Cm | Cl/Cd
-20 | -1.825 | 0.02498 | -0.0478 | -73.0584
-19.5 | -1.7948 | 0.02283 | -0.0477 | -78.6159
-19 | -1.7608 | 0.02108 | -0.0472 | -83.5294
-18.5 | -1.7379 | 0.01954 | -0.0442 | -88.9406
-18 | -1.7172 | 0.01818 | -0.0402 | -94.4554
-17.5 | -1.6936 | 0.0171 | -0.0359 | -99.0409
-17 | -1.6677 | 0.01622 | -0.0315 | -102.8175
-16.5 | -1.6353 | 0.01571 | -0.0278 | -104.0929
-16 | -1.6075 | 0.0152 | -0.0228 | -105.7566
-15.5 | -1.5683 | 0.01466 | -0.02 | -106.9782
-15 | -1.5262 | 0.01414 | -0.0176 | -107.9349
-14.5 | -1.4839 | 0.01352 | -0.0152 | -109.7559
-14 | -1.4396 | 0.01294 | -0.013 | -111.2519
-13.5 | -1.3933 | 0.01241 | -0.0112 | -112.2724
-13 | -1.345 | 0.01195 | -0.0097 | -112.5523
-12.5 | -1.2955 | 0.01155 | -0.0083 | -112.1645
-12 | -1.245 | 0.01117 | -0.007 | -111.4593
-11.5 | -1.1945 | 0.01074 | -0.0058 | -111.2197
-11 | -1.1438 | 0.0103 | -0.0046 | -111.0485
-10.5 | -1.0917 | 0.00992 | -0.0035 | -110.0504
-10 | -1.0388 | 0.00961 | -0.0026 | -108.0957
-9.5 | -0.9851 | 0.00932 | -0.0019 | -105.6974
-9 | -0.9318 | 0.00897 | -0.001 | -103.8796
-8.5 | -0.878 | 0.00867 | -0.0002 | -101.2687
-8 | -0.8231 | 0.00841 | 0.0004 | -97.8716
-7.5 | -0.7685 | 0.00813 | 0.001 | -94.5264
-7 | -0.7133 | 0.0079 | 0.0016 | -90.2911
-6.5 | -0.658 | 0.00765 | 0.0021 | -86.0131
-6 | -0.6021 | 0.00745 | 0.0025 | -80.8188
-5.5 | -0.5463 | 0.00723 | 0.003 | -75.5602
-5 | -0.4902 | 0.00706 | 0.0034 | -69.4334
-4.5 | -0.4337 | 0.0069 | 0.0037 | -62.8551
-4 | -0.3771 | 0.00676 | 0.004 | -55.784
-3.5 | -0.3204 | 0.00662 | 0.0042 | -48.3988
-3 | -0.2636 | 0.00648 | 0.0045 | -40.679
-2.5 | -0.2068 | 0.00635 | 0.0047 | -32.5669
-2 | -0.1514 | 0.00612 | 0.0052 | -24.7386
-1.5 | -0.0948 | 0.00596 | 0.0054 | -15.906
-1 | -0.0374 | 0.00588 | 0.0055 | -6.3605
-0.5 | 0.0201 | 0.00581 | 0.0056 | 3.4596
0 | 0.0773 | 0.00571 | 0.0057 | 13.5377
0.5 | 0.1337 | 0.0056 | 0.0059 | 23.875
1 | 0.1895 | 0.00546 | 0.0062 | 34.707
1.5 | 0.245 | 0.00532 | 0.0065 | 46.0526
2 | 0.2991 | 0.00513 | 0.0071 | 58.3041
2.5 | 0.3525 | 0.0052 | 0.0077 | 67.7885
3 | 0.4055 | 0.00547 | 0.0083 | 74.1316
3.5 | 0.4607 | 0.00557 | 0.0086 | 82.711
4 | 0.5158 | 0.00567 | 0.0089 | 90.97
4.5 | 0.5702 | 0.00572 | 0.0094 | 99.6853
5 | 0.6245 | 0.00571 | 0.0099 | 109.3695
5.5 | 0.6771 | 0.00574 | 0.0107 | 117.9617
6 | 0.7268 | 0.00571 | 0.0122 | 127.2855
6.5 | 0.794 | 0.00592 | 0.0098 | 134.1216
7 | 0.8607 | 0.00637 | 0.0073 | 135.1177
7.5 | 0.9232 | 0.0071 | 0.0053 | 130.0282
8 | 0.9825 | 0.00757 | 0.0043 | 129.7886
8.5 | 1.0341 | 0.00806 | 0.0049 | 128.3002
9 | 1.0949 | 0.00888 | 0.003 | 123.2995
9.5 | 1.1569 | 0.00938 | 0.0011 | 123.3369
10 | 1.2188 | 0.00989 | -0.0007 | 123.2356
10.5 | 1.282 | 0.01034 | -0.0029 | 123.9845
11 | 1.3428 | 0.0108 | -0.0046 | 124.3333
11.5 | 1.4001 | 0.01135 | -0.0057 | 123.3568
12 | 1.4566 | 0.01192 | -0.0068 | 122.198
12.5 | 1.4954 | 0.01243 | -0.0043 | 120.3057
13 | 1.5297 | 0.01303 | -0.0011 | 117.3983
13.5 | 1.5526 | 0.01379 | 0.004 | 112.5888
14 | 1.562 | 0.01486 | 0.0102 | 105.1144
14.5 | 1.5894 | 0.01619 | 0.0123 | 98.1717
15 | 1.6167 | 0.01786 | 0.0137 | 90.5207
15.5 | 1.6391 | 0.02005 | 0.015 | 81.7506
16 | 1.6613 | 0.02236 | 0.016 | 74.2979
17 | 1.656 | 0.03133 | 0.0185 | 52.8567
17.5 | 1.6555 | 0.03593 | 0.0191 | 46.0757
18 | 1.6551 | 0.04088 | 0.0191 | 40.4868
18.5 | 1.6559 | 0.04601 | 0.0186 | 35.99
19 | 1.6556 | 0.05134 | 0.018 | 32.2478
19.5 | 1.6474 | 0.05781 | 0.0168 | 28.4968
20 | 1.6431 | 0.06395 | 0.0155 | 25.6935

## 91. Re 7M Mach 0.10 (1)
BIGFOIL.COM POLAR EXPORT
goe738
GOE 738 |  |  |  | Cl Max: | 1.68 | at alpha= | 18 | deg
JavaFoil+Calcfoil stall+Eppler ext transition |  |  |  | L/D Max: | 139.139 | at alpha= | 6 | deg
Re: | 7000000 |  |  | Cd Min: | 0.00431 | at alpha= | 1.5 | deg
Mach: | 0.1 |  |  | Cl=0 at alpha= | -0.43443 | deg
|  |  |  | @ Cl=0.1, Cd= | 0.0047275
|  |  |  | @ Cl=0.4, Cd= | 0.0052098
|  |  |  | @ Cl=0.6, Cd= | 0.005397
alpha (deg) | Cl | Cd | Cm | Cl/Cd
-19 | -1.213 | 0.10011 | 0.019 | -12.114
-18.5 | -1.225 | 0.08824 | 0.019 | -13.881
-18 | -1.229 | 0.08111 | 0.019 | -15.153
-17.5 | -1.23 | 0.07563 | 0.019 | -16.268
-17 | -1.252 | 0.05879 | 0.02 | -21.293
-16.5 | -1.249 | 0.05451 | 0.02 | -22.906
-16 | -1.256 | 0.04542 | 0.02 | -27.649
-15.5 | -1.261 | 0.03744 | 0.021 | -33.684
-15 | -1.264 | 0.03068 | 0.021 | -41.216
-14.5 | -1.264 | 0.02536 | 0.021 | -49.843
-14 | -1.267 | 0.01953 | 0.021 | -64.862
-13.5 | -1.248 | 0.01856 | 0.021 | -67.221
-13 | -1.232 | 0.0164 | 0.021 | -75.143
-12.5 | -1.211 | 0.01473 | 0.021 | -82.222
-12 | -1.187 | 0.01366 | 0.021 | -86.926
-11.5 | -1.159 | 0.01244 | 0.02 | -93.152
-11 | -1.127 | 0.01144 | 0.02 | -98.539
-10.5 | -1.091 | 0.01089 | 0.02 | -100.117
-10 | -1.051 | 0.00866 | 0.02 | -121.405
-9.5 | -1.008 | 0.00839 | 0.019 | -120.183
-9 | -0.963 | 0.00795 | 0.019 | -120.995
-8.5 | -0.915 | 0.00767 | 0.018 | -119.248
-8 | -0.866 | 0.0073 | 0.018 | -118.665
-7.5 | -0.816 | 0.00743 | 0.018 | -109.735
-7 | -0.763 | 0.00814 | 0.017 | -93.779
-6.5 | -0.71 | 0.00815 | 0.017 | -87.057
-6 | -0.656 | 0.00633 | 0.016 | -103.576
-5.5 | -0.6 | 0.0064 | 0.016 | -93.663
-5 | -0.543 | 0.00726 | 0.015 | -74.833
-4.5 | -0.486 | 0.00673 | 0.015 | -72.141
-4 | -0.428 | 0.00562 | 0.014 | -76.158
-3.5 | -0.369 | 0.00673 | 0.014 | -54.805
-3 | -0.309 | 0.00621 | 0.013 | -49.835
-2.5 | -0.25 | 0.00607 | 0.013 | -41.155
-2 | -0.19 | 0.00561 | 0.012 | -33.805
-1.5 | -0.129 | 0.00609 | 0.012 | -21.236
-1 | -0.069 | 0.00548 | 0.011 | -12.559
-0.5 | -0.008 | 0.00595 | 0.011 | -1.38
0 | 0.053 | 0.00529 | 0.01 | 10
0.5 | 0.114 | 0.00456 | 0.01 | 25.011
1 | 0.175 | 0.00439 | 0.009 | 39.926
1.5 | 0.236 | 0.00431 | 0.008 | 54.915
2 | 0.298 | 0.00483 | 0.008 | 61.624
2.5 | 0.359 | 0.00523 | 0.007 | 68.531
3 | 0.42 | 0.0052 | 0.007 | 80.649
3.5 | 0.481 | 0.00519 | 0.006 | 92.591
4 | 0.541 | 0.00531 | 0.005 | 102.05
4.5 | 0.602 | 0.0054 | 0.005 | 111.487
5 | 0.663 | 0.00548 | 0.004 | 120.866
5.5 | 0.723 | 0.00557 | 0.004 | 129.75
6 | 0.782 | 0.00562 | 0.003 | 139.139
6.5 | 0.831 | 0.00782 | 0.002 | 106.234
7 | 0.886 | 0.00836 | 0.002 | 105.945
7.5 | 0.941 | 0.0087 | 0.001 | 108.184
8 | 0.994 | 0.00928 | 0 | 107.095
8.5 | 1.042 | 0.01079 | 0 | 96.625
9 | 1.093 | 0.01129 | -0.001 | 96.811
9.5 | 1.143 | 0.0122 | -0.002 | 93.684
10 | 1.192 | 0.01314 | -0.002 | 90.75
10.5 | 1.24 | 0.01398 | -0.003 | 88.741
11 | 1.286 | 0.01517 | -0.003 | 84.75
11.5 | 1.33 | 0.01608 | -0.004 | 82.748
12 | 1.373 | 0.0172 | -0.005 | 79.805
12.5 | 1.415 | 0.01803 | -0.005 | 78.454
13 | 1.453 | 0.01956 | -0.006 | 74.28
13.5 | 1.49 | 0.02105 | -0.007 | 70.789
14 | 1.526 | 0.0223 | -0.007 | 68.439
14.5 | 1.557 | 0.02436 | -0.008 | 63.905
15 | 1.588 | 0.02646 | -0.008 | 60.005
15.5 | 1.616 | 0.02826 | -0.009 | 57.189
16 | 1.641 | 0.03089 | -0.01 | 53.117
16.5 | 1.664 | 0.03378 | -0.01 | 49.252
17 | 1.674 | 0.03613 | -0.011 | 46.331
17.5 | 1.678 | 0.04 | -0.011 | 41.948
18 | 1.68 | 0.04292 | -0.012 | 39.135
18.5 | 1.677 | 0.046 | -0.013 | 36.463
19 | 1.667 | 0.05102 | -0.013 | 32.672
19.5 | 1.657 | 0.05433 | -0.014 | 30.495
20 | 1.643 | 0.05833 | -0.014 | 28.168

## 92. Re 7M Mach 0.10 (2)
BIGFOIL.COM POLAR EXPORT
goe738
GOE 738 |  |  |  | Cl Max: | 1.6585 | at alpha= | 16 | deg
XFOIL ncrit=9 |  |  |  | L/D Max: | 134.42 | at alpha= | 6.5 | deg
Re: | 7000000 |  |  | Cd Min: | 0.06826 | at alpha= | 20 | deg
Mach: | 0.1 |  |  | Cl=0 at alpha= | -0.6782 | deg
|  |  |  | @ Cl=0.1, Cd= | 0.0056777
|  |  |  | @ Cl=0.4, Cd= | 0.005448
|  |  |  | @ Cl=0.6, Cd= | 0.0057305
alpha (deg) | Cl | Cd | Cm | Cl/Cd
-20 | -1.8267 | 0.02731 | -0.051 | -66.8876
-19.5 | -1.8052 | 0.02456 | -0.0503 | -73.5016
-19 | -1.7712 | 0.02241 | -0.0503 | -79.0361
-18.5 | -1.74 | 0.02068 | -0.049 | -84.1393
-18 | -1.7175 | 0.01915 | -0.0455 | -89.6867
-17.5 | -1.6959 | 0.01783 | -0.0411 | -95.115
-16.5 | -1.6389 | 0.01614 | -0.0328 | -101.5428
-16 | -1.6125 | 0.01554 | -0.0275 | -103.7645
-15.5 | -1.5786 | 0.01499 | -0.0233 | -105.3102
-15 | -1.5372 | 0.01442 | -0.0205 | -106.6019
-14.5 | -1.4936 | 0.01386 | -0.018 | -107.7633
-14 | -1.4499 | 0.01321 | -0.0155 | -109.7578
-13.5 | -1.4038 | 0.01263 | -0.0134 | -111.1481
-13 | -1.3555 | 0.01213 | -0.0116 | -111.7477
-12.5 | -1.3057 | 0.0117 | -0.01 | -111.5983
-12 | -1.2547 | 0.0113 | -0.0086 | -111.0354
-11.5 | -1.2032 | 0.0109 | -0.0072 | -110.3853
-11 | -1.1522 | 0.01043 | -0.0058 | -110.4698
-10.5 | -1.0999 | 0.01002 | -0.0046 | -109.7705
-10 | -1.0465 | 0.00968 | -0.0036 | -108.1095
-9.5 | -0.9923 | 0.00938 | -0.0027 | -105.7889
-9 | -0.9382 | 0.00905 | -0.0018 | -103.6685
-8.5 | -0.8841 | 0.00873 | -0.0009 | -101.2715
-8 | -0.8288 | 0.00845 | -0.0002 | -98.0828
-7.5 | -0.7735 | 0.00819 | 0.0005 | -94.4444
-7 | -0.7181 | 0.00793 | 0.0011 | -90.5549
-6.5 | -0.6621 | 0.00769 | 0.0017 | -86.0988
-6 | -0.6059 | 0.00748 | 0.0022 | -81.0027
-5.5 | -0.5497 | 0.00726 | 0.0027 | -75.7163
-5 | -0.4931 | 0.00708 | 0.0031 | -69.6469
-4.5 | -0.4362 | 0.00692 | 0.0035 | -63.0347
-4 | -0.3792 | 0.00678 | 0.0038 | -55.9292
-3.5 | -0.3222 | 0.00663 | 0.0041 | -48.5973
-3 | -0.265 | 0.00649 | 0.0044 | -40.832
-2.5 | -0.2077 | 0.00636 | 0.0046 | -32.6572
-2 | -0.1519 | 0.00613 | 0.0051 | -24.7798
-1.5 | -0.095 | 0.00598 | 0.0053 | -15.8863
-1 | -0.0372 | 0.00589 | 0.0054 | -6.3158
-0.5 | 0.0206 | 0.00582 | 0.0055 | 3.5395
0 | 0.0782 | 0.00572 | 0.0056 | 13.6713
0.5 | 0.1349 | 0.00561 | 0.0059 | 24.0463
1 | 0.1911 | 0.00548 | 0.0062 | 34.8723
1.5 | 0.2468 | 0.00533 | 0.0065 | 46.3039
2 | 0.3013 | 0.00515 | 0.0071 | 58.5049
2.5 | 0.3549 | 0.00522 | 0.0077 | 67.9885
3 | 0.4083 | 0.00549 | 0.0083 | 74.3716
3.5 | 0.4639 | 0.00558 | 0.0087 | 83.1362
4 | 0.5193 | 0.00569 | 0.009 | 91.2654
4.5 | 0.574 | 0.00574 | 0.0095 | 100
5 | 0.6288 | 0.00572 | 0.01 | 109.9301
5.5 | 0.6817 | 0.00577 | 0.0109 | 118.1456
6 | 0.7317 | 0.00574 | 0.0125 | 127.4739
6.5 | 0.7998 | 0.00595 | 0.01 | 134.4202
7 | 0.8666 | 0.00645 | 0.0075 | 134.3566
7.5 | 0.9296 | 0.00718 | 0.0056 | 129.4708
8 | 0.9895 | 0.00764 | 0.0045 | 129.5157
8.5 | 1.0413 | 0.00819 | 0.0052 | 127.1429
9 | 1.1028 | 0.00899 | 0.0033 | 122.6696
9.5 | 1.1655 | 0.00948 | 0.0015 | 122.943
10 | 1.2279 | 0.01001 | -0.0003 | 122.6673
10.5 | 1.2919 | 0.01046 | -0.0024 | 123.5086
11 | 1.353 | 0.01095 | -0.004 | 123.5616
11.5 | 1.4107 | 0.01153 | -0.0051 | 122.3504
12 | 1.4647 | 0.0121 | -0.0055 | 121.0496
12.5 | 1.5026 | 0.01264 | -0.0026 | 118.8766
13 | 1.5349 | 0.01331 | 0.001 | 115.3193
13.5 | 1.5457 | 0.01413 | 0.0082 | 109.3914
14 | 1.5638 | 0.01547 | 0.0122 | 101.086
14.5 | 1.5926 | 0.01695 | 0.0139 | 93.9587
15 | 1.6191 | 0.01883 | 0.0153 | 85.9851
15.5 | 1.6412 | 0.02115 | 0.0165 | 77.5981
16 | 1.6585 | 0.02395 | 0.0177 | 69.2484
16.5 | 1.652 | 0.02876 | 0.0191 | 57.4409
17 | 1.6455 | 0.03381 | 0.02 | 48.669
17.5 | 1.6465 | 0.03854 | 0.0202 | 42.7218
18 | 1.6451 | 0.04378 | 0.0201 | 37.5765
18.5 | 1.6441 | 0.04924 | 0.0195 | 33.3895
19 | 1.6401 | 0.05516 | 0.0186 | 29.7335
19.5 | 1.6323 | 0.06171 | 0.0173 | 26.4511
20 | 1.6256 | 0.06826 | 0.0158 | 23.8148

## 93. Re 7M Mach 0.25 (1)
BIGFOIL.COM POLAR EXPORT
goe738
GOE 738 |  |  |  | Cl Max: | 1.622 | at alpha= | 16.5 | deg
JavaFoil+Calcfoil stall+Eppler ext transition |  |  |  | L/D Max: | 134.095 | at alpha= | 5.5 | deg
Re: | 7000000 |  |  | Cd Min: | 0.00433 | at alpha= | 1 | deg
Mach: | 0.25 |  |  | Cl=0 at alpha= | -0.43548 | deg
|  |  |  | @ Cl=0.1, Cd= | 0.0051959
|  |  |  | @ Cl=0.4, Cd= | 0.0051852
|  |  |  | @ Cl=0.6, Cd= | 0.0061971
alpha (deg) | Cl | Cd | Cm | Cl/Cd
-18 | -0.992 | 0.11471 | 0.017 | -8.645
-17.5 | -1.02 | 0.10063 | 0.018 | -10.141
-17 | -1.04 | 0.09394 | 0.018 | -11.071
-16.5 | -1.064 | 0.0829 | 0.018 | -12.83
-16 | -1.082 | 0.07379 | 0.019 | -14.657
-15.5 | -1.09 | 0.06916 | 0.019 | -15.767
-15 | -1.118 | 0.05338 | 0.02 | -20.943
-14.5 | -1.074 | 0.07265 | 0.017 | -14.781
-14 | -1.158 | 0.03199 | 0.021 | -36.207
-13.5 | -1.155 | 0.02923 | 0.021 | -39.521
-13 | -1.165 | 0.02253 | 0.021 | -51.718
-12.5 | -1.162 | 0.01875 | 0.021 | -61.964
-12 | -1.153 | 0.01637 | 0.021 | -70.423
-11.5 | -1.136 | 0.01459 | 0.021 | -77.846
-11 | -1.114 | 0.01303 | 0.021 | -85.462
-10.5 | -1.086 | 0.01185 | 0.02 | -91.672
-10 | -1.053 | 0.01118 | 0.02 | -94.168
-9.5 | -1.016 | 0.01096 | 0.02 | -92.683
-9 | -0.974 | 0.00854 | 0.019 | -114.03
-8.5 | -0.929 | 0.00779 | 0.019 | -119.218
-8 | -0.881 | 0.00785 | 0.018 | -112.216
-7.5 | -0.831 | 0.00755 | 0.018 | -110.121
-7 | -0.779 | 0.00696 | 0.018 | -111.993
-6.5 | -0.725 | 0.00805 | 0.017 | -90.092
-6 | -0.671 | 0.00634 | 0.017 | -105.781
-5.5 | -0.614 | 0.00644 | 0.016 | -95.378
-5 | -0.556 | 0.00744 | 0.016 | -74.777
-4.5 | -0.498 | 0.00602 | 0.015 | -82.767
-4 | -0.439 | 0.00703 | 0.015 | -62.414
-3.5 | -0.378 | 0.00688 | 0.014 | -55.037
-3 | -0.318 | 0.0063 | 0.014 | -50.461
-2.5 | -0.256 | 0.0066 | 0.013 | -38.879
-2 | -0.195 | 0.00554 | 0.013 | -35.153
-1.5 | -0.133 | 0.00618 | 0.012 | -21.498
-1 | -0.071 | 0.00551 | 0.012 | -12.844
-0.5 | -0.008 | 0.00602 | 0.011 | -1.4
0 | 0.054 | 0.00532 | 0.01 | 10.22
0.5 | 0.117 | 0.00515 | 0.01 | 22.78
1 | 0.18 | 0.00433 | 0.009 | 41.61
1.5 | 0.243 | 0.00536 | 0.009 | 45.319
2 | 0.306 | 0.00479 | 0.008 | 63.766
2.5 | 0.368 | 0.00517 | 0.007 | 71.266
3 | 0.431 | 0.0052 | 0.007 | 82.928
3.5 | 0.494 | 0.00516 | 0.006 | 95.634
4 | 0.556 | 0.00531 | 0.006 | 104.731
4.5 | 0.618 | 0.00656 | 0.005 | 94.206
5 | 0.68 | 0.0055 | 0.004 | 123.808
5.5 | 0.742 | 0.00554 | 0.004 | 134.095
6 | 0.803 | 0.00705 | 0.003 | 113.96
6.5 | 0.848 | 0.00821 | 0.002 | 103.338
7 | 0.905 | 0.00884 | 0.002 | 102.33
7.5 | 0.961 | 0.00917 | 0.001 | 104.702
8 | 1.01 | 0.01094 | 0 | 92.325
8.5 | 1.062 | 0.01161 | 0 | 91.484
9 | 1.113 | 0.01223 | -0.001 | 91.039
9.5 | 1.163 | 0.01327 | -0.002 | 87.641
10 | 1.213 | 0.01431 | -0.002 | 84.787
10.5 | 1.261 | 0.01539 | -0.003 | 81.906
11 | 1.305 | 0.01661 | -0.004 | 78.581
11.5 | 1.349 | 0.01766 | -0.004 | 76.419
12 | 1.388 | 0.0192 | -0.005 | 72.315
12.5 | 1.429 | 0.02001 | -0.005 | 71.387
13 | 1.463 | 0.02186 | -0.006 | 66.897
13.5 | 1.496 | 0.02361 | -0.007 | 63.352
14 | 1.526 | 0.02528 | -0.007 | 60.368
14.5 | 1.553 | 0.02765 | -0.008 | 56.159
15 | 1.576 | 0.02997 | -0.009 | 52.584
15.5 | 1.595 | 0.03303 | -0.009 | 48.274
16 | 1.61 | 0.03678 | -0.01 | 43.779
16.5 | 1.622 | 0.03992 | -0.01 | 40.626
17 | 1.614 | 0.04376 | -0.011 | 36.897
17.5 | 1.601 | 0.04735 | -0.012 | 33.812
18 | 1.581 | 0.05123 | -0.012 | 30.866
18.5 | 1.55 | 0.05739 | -0.013 | 27.015
19 | 1.515 | 0.06369 | -0.013 | 23.792
19.5 | 1.472 | 0.07088 | -0.014 | 20.765
20 | 1.419 | 0.08192 | -0.014 | 17.325

## 94. Re 7M Mach 0.25 (2)
BIGFOIL.COM POLAR EXPORT
goe738
GOE 738 |  |  |  | Cl Max: | 1.6306 | at alpha= | 15.5 | deg
XFOIL ncrit=9 |  |  |  | L/D Max: | 135.644 | at alpha= | 6.5 | deg
Re: | 7000000 |  |  | Cd Min: | 0.09309 | at alpha= | 20 | deg
Mach: | 0.25 |  |  | Cl=0 at alpha= | -0.69598 | deg
|  |  |  | @ Cl=0.1, Cd= | 0.0057486
|  |  |  | @ Cl=0.4, Cd= | 0.0055156
|  |  |  | @ Cl=0.6, Cd= | 0.00584
alpha (deg) | Cl | Cd | Cm | Cl/Cd
-20 | -1.674 | 0.06038 | -0.0499 | -27.7244
-19.5 | -1.7305 | 0.04689 | -0.058 | -36.9055
-19 | -1.7528 | 0.03814 | -0.062 | -45.957
-18.5 | -1.7556 | 0.03203 | -0.0633 | -54.8111
-18 | -1.7441 | 0.02768 | -0.063 | -63.0094
-17.5 | -1.7209 | 0.0244 | -0.0619 | -70.5287
-17 | -1.6831 | 0.02183 | -0.0614 | -77.1003
-16 | -1.6253 | 0.01842 | -0.0542 | -88.2356
-15.5 | -1.6012 | 0.01729 | -0.0481 | -92.6084
-15 | -1.5731 | 0.01634 | -0.042 | -96.2729
-14.5 | -1.543 | 0.01556 | -0.0357 | -99.1645
-14 | -1.5027 | 0.01487 | -0.031 | -101.0558
-13.5 | -1.4559 | 0.01422 | -0.0274 | -102.384
-13 | -1.4101 | 0.01339 | -0.0237 | -105.3099
-12.5 | -1.3603 | 0.01272 | -0.0207 | -106.9418
-12 | -1.308 | 0.01215 | -0.018 | -107.6543
-11.5 | -1.2541 | 0.01164 | -0.0156 | -107.7405
-11 | -1.1991 | 0.01119 | -0.0135 | -107.1582
-10.5 | -1.1442 | 0.01068 | -0.0115 | -107.1348
-10 | -1.0889 | 0.0102 | -0.0096 | -106.7549
-9.5 | -1.0325 | 0.0098 | -0.0079 | -105.3571
-9 | -0.9751 | 0.00944 | -0.0065 | -103.2945
-8.5 | -0.9175 | 0.00911 | -0.0051 | -100.7135
-8 | -0.8603 | 0.00874 | -0.0038 | -98.4325
-7.5 | -0.8021 | 0.00844 | -0.0027 | -95.0355
-7 | -0.7439 | 0.00817 | -0.0017 | -91.0526
-6.5 | -0.6855 | 0.0079 | -0.0007 | -86.7722
-6 | -0.6269 | 0.00764 | 0.0001 | -82.055
-5 | -0.5092 | 0.00723 | 0.0016 | -70.4288
-4.5 | -0.4502 | 0.00703 | 0.0022 | -64.0398
-4 | -0.3909 | 0.00685 | 0.0027 | -57.0657
-3.5 | -0.3316 | 0.00672 | 0.0031 | -49.3452
-3 | -0.2722 | 0.00658 | 0.0035 | -41.3678
-2.5 | -0.2128 | 0.00643 | 0.0039 | -33.0949
-2 | -0.1545 | 0.00623 | 0.0044 | -24.7994
-1.5 | -0.0962 | 0.00605 | 0.0049 | -15.9008
-1 | -0.0363 | 0.00593 | 0.0051 | -6.1214
-0.5 | 0.0234 | 0.00588 | 0.0052 | 3.9796
0 | 0.0832 | 0.00578 | 0.0054 | 14.3945
0.5 | 0.1421 | 0.00567 | 0.0056 | 25.0617
1 | 0.1998 | 0.00553 | 0.0061 | 36.1302
1.5 | 0.2576 | 0.00543 | 0.0065 | 47.4401
2 | 0.3136 | 0.00525 | 0.0072 | 59.7333
2.5 | 0.3686 | 0.00535 | 0.008 | 68.8972
3 | 0.4236 | 0.00564 | 0.0087 | 75.1064
3.5 | 0.4813 | 0.00571 | 0.0091 | 84.2907
4 | 0.5391 | 0.00579 | 0.0095 | 93.1088
4.5 | 0.5959 | 0.00584 | 0.0101 | 102.0377
5 | 0.6524 | 0.00584 | 0.0109 | 111.7123
5.5 | 0.7071 | 0.00591 | 0.0119 | 119.6447
6 | 0.7586 | 0.00586 | 0.0138 | 129.4539
6.5 | 0.8315 | 0.00613 | 0.011 | 135.6444
7 | 0.8994 | 0.00694 | 0.0087 | 129.5965
7.5 | 0.966 | 0.00752 | 0.007 | 128.4574
8 | 1.0274 | 0.0081 | 0.0063 | 126.8395
8.5 | 1.0807 | 0.009 | 0.007 | 120.0778
9 | 1.1472 | 0.00956 | 0.0052 | 120
9.5 | 1.2128 | 0.01012 | 0.0037 | 119.8419
10 | 1.2792 | 0.01066 | 0.0021 | 120
10.5 | 1.346 | 0.01122 | 0.0003 | 119.9643
11 | 1.4084 | 0.01193 | -0.0007 | 118.0553
11.5 | 1.4639 | 0.01262 | -0.0005 | 115.9984
12 | 1.4987 | 0.01331 | 0.0037 | 112.5995
12.5 | 1.5044 | 0.01424 | 0.0122 | 105.6461
13 | 1.5238 | 0.0159 | 0.0162 | 95.8365
13.5 | 1.5498 | 0.01786 | 0.0185 | 86.7749
14 | 1.5793 | 0.01987 | 0.0201 | 79.4816
14.5 | 1.6037 | 0.02235 | 0.0216 | 71.7539
15 | 1.622 | 0.02539 | 0.0231 | 63.8834
15.5 | 1.6306 | 0.02926 | 0.0244 | 55.728
16 | 1.6202 | 0.03483 | 0.0255 | 46.5174
16.5 | 1.5984 | 0.04193 | 0.0256 | 38.1207
17 | 1.5932 | 0.04795 | 0.0253 | 33.2263
17.5 | 1.5883 | 0.05417 | 0.0246 | 29.3207
18 | 1.5775 | 0.06118 | 0.0234 | 25.7846
18.5 | 1.5671 | 0.0684 | 0.0218 | 22.9108
19 | 1.5564 | 0.07581 | 0.0199 | 20.5303
19.5 | 1.5401 | 0.0841 | 0.0174 | 18.3127
20 | 1.5201 | 0.09309 | 0.0143 | 16.3294

## 95. Re 7M Mach 0.50 (1)
BIGFOIL.COM POLAR EXPORT
goe738
GOE 738 |  |  |  | Cl Max: | 1.323 | at alpha= | 11.5 | deg
JavaFoil+Calcfoil stall+Eppler ext transition |  |  |  | L/D Max: | 97.537 | at alpha= | 5.5 | deg
Re: | 7000000 |  |  | Cd Min: | 0.00467 | at alpha= | 1 | deg
Mach: | 0.5 |  |  | Cl=0 at alpha= | -0.43571 | deg
|  |  |  | @ Cl=0.1, Cd= | 0.0051531
|  |  |  | @ Cl=0.4, Cd= | 0.0067568
|  |  |  | @ Cl=0.6, Cd= | 0.0073457
alpha (deg) | Cl | Cd | Cm | Cl/Cd
-20 | -1.082 | 0.14227 | 0.019 | -7.607
-19.5 | -1.055 | 0.15977 | 0.019 | -6.603
-19 | -1.033 | 0.14517 | 0.019 | -7.115
-18.5 | -1.008 | 0.13025 | 0.019 | -7.741
-18 | -0.982 | 0.12621 | 0.019 | -7.779
-17.5 | -0.954 | 0.11791 | 0.019 | -8.092
-17 | -0.924 | 0.11664 | 0.018 | -7.919
-16.5 | -0.888 | 0.12395 | 0.017 | -7.166
-16 | -0.86 | 0.11325 | 0.016 | -7.597
-15.5 | -0.833 | 0.10782 | 0.016 | -7.73
-15 | -0.807 | 0.10529 | 0.016 | -7.66
-14.5 | -0.783 | 0.10986 | 0.016 | -7.129
-14 | -0.757 | 0.1017 | 0.016 | -7.447
-13.5 | -0.73 | 0.09603 | 0.016 | -7.597
-13 | -0.7 | 0.09143 | 0.015 | -7.654
-12.5 | -0.67 | 0.09355 | 0.014 | -7.164
-12 | -0.642 | 0.09013 | 0.013 | -7.118
-11.5 | -0.614 | 0.08136 | 0.013 | -7.552
-11 | -0.587 | 0.07879 | 0.013 | -7.452
-10.5 | -0.562 | 0.07305 | 0.013 | -7.7
-10 | -0.536 | 0.06638 | 0.014 | -8.078
-9.5 | -0.507 | 0.0638 | 0.013 | -7.954
-9 | -0.487 | 0.05424 | 0.014 | -8.982
-8.5 | -0.797 | 0.01654 | 0.02 | -48.217
-8 | -0.844 | 0.01357 | 0.02 | -62.183
-7.5 | -0.843 | 0.01167 | 0.02 | -72.221
-7 | -0.817 | 0.00876 | 0.02 | -93.209
-6.5 | -0.775 | 0.00819 | 0.019 | -94.63
-6 | -0.726 | 0.00774 | 0.019 | -93.722
-5.5 | -0.67 | 0.00888 | 0.018 | -75.539
-5 | -0.612 | 0.00835 | 0.018 | -73.294
-4.5 | -0.55 | 0.00665 | 0.017 | -82.811
-4 | -0.486 | 0.00765 | 0.016 | -63.534
-3.5 | -0.421 | 0.00698 | 0.016 | -60.246
-3 | -0.354 | 0.00727 | 0.015 | -48.635
-2.5 | -0.286 | 0.00703 | 0.015 | -40.67
-2 | -0.217 | 0.00685 | 0.014 | -31.742
-1.5 | -0.148 | 0.00676 | 0.014 | -21.944
-1 | -0.079 | 0.00549 | 0.013 | -14.387
-0.5 | -0.009 | 0.00631 | 0.012 | -1.492
0 | 0.061 | 0.00483 | 0.012 | 12.592
0.5 | 0.131 | 0.00541 | 0.011 | 24.2
1 | 0.201 | 0.00467 | 0.01 | 43.052
1.5 | 0.271 | 0.00677 | 0.01 | 40.072
2 | 0.338 | 0.00631 | 0.009 | 53.585
2.5 | 0.406 | 0.0068 | 0.008 | 59.813
3 | 0.475 | 0.00691 | 0.008 | 68.755
3.5 | 0.542 | 0.00706 | 0.007 | 76.804
4 | 0.609 | 0.00739 | 0.006 | 82.415
4.5 | 0.676 | 0.00766 | 0.005 | 88.165
5 | 0.741 | 0.00799 | 0.005 | 92.814
5.5 | 0.806 | 0.00827 | 0.004 | 97.537
6 | 0.864 | 0.01006 | 0.003 | 85.841
6.5 | 0.924 | 0.01061 | 0.003 | 87.019
7 | 0.982 | 0.01169 | 0.002 | 83.992
7.5 | 1.034 | 0.0141 | 0.001 | 73.362
8 | 1.089 | 0.01534 | 0 | 70.958
8.5 | 1.14 | 0.01675 | 0 | 68.039
9 | 1.188 | 0.01808 | -0.001 | 65.722
9.5 | 1.231 | 0.01999 | -0.002 | 61.567
10 | 1.27 | 0.02163 | -0.002 | 58.715
10.5 | 1.302 | 0.02388 | -0.003 | 54.542
11 | 1.322 | 0.02632 | -0.004 | 50.231
11.5 | 1.323 | 0.02931 | -0.005 | 45.152
12 | 1.296 | 0.03278 | -0.005 | 39.525
12.5 | 1.2 | 0.0407 | -0.006 | 29.48
13 | 0.819 | 0.06393 | -0.006 | 12.813
13.5 | 0.86 | 0.05694 | -0.007 | 15.11
14 | 0.852 | 0.087 | -0.007 | 9.791
14.5 | 0.909 | 0.07179 | -0.008 | 12.662
15 | 0.936 | 0.07811 | -0.009 | 11.978
15.5 | 0.955 | 0.09072 | -0.009 | 10.523
16 | 0.96 | 0.11672 | -0.009 | 8.223
16.5 | 1.019 | 0.08696 | -0.01 | 11.723

## 96. Re 7M Mach 0.50 (2)
BIGFOIL.COM POLAR EXPORT
goe738
GOE 738 |  |  |  | Cl Max: | 1.4993 | at alpha= | 15 | deg
XFOIL ncrit=9 |  |  |  | L/D Max: | 133.061 | at alpha= | 6 | deg
Re: | 7000000 |  |  | Cd Min: | 0.1734 | at alpha= | 20 | deg
Mach: | 0.5 |  |  | Cl=0 at alpha= | -0.77424 | deg
|  |  |  | @ Cl=0.1, Cd= | 0.0060372
|  |  |  | @ Cl=0.4, Cd= | 0.0060062
|  |  |  | @ Cl=0.6, Cd= | 0.0062594
alpha (deg) | Cl | Cd | Cm | Cl/Cd
-14.5 | -0.8483 | 0.10438 | -0.0292 | -8.127
-14 | -0.8759 | 0.09222 | -0.0384 | -9.4979
-13.5 | -0.9101 | 0.08015 | -0.0475 | -11.355
-13 | -0.9447 | 0.06862 | -0.0558 | -13.7671
-12.5 | -0.9783 | 0.05733 | -0.0632 | -17.0644
-12 | -1.0105 | 0.04518 | -0.0718 | -22.3661
-11.5 | -1.0447 | 0.03457 | -0.0787 | -30.2198
-11 | -1.087 | 0.02675 | -0.0791 | -40.6355
-10.5 | -1.1223 | 0.0216 | -0.0725 | -51.9583
-10 | -1.1466 | 0.01797 | -0.0612 | -63.8063
-9.5 | -1.1552 | 0.01516 | -0.0482 | -76.2005
-9 | -1.1233 | 0.01287 | -0.039 | -87.2805
-8.5 | -1.068 | 0.01149 | -0.032 | -92.9504
-8 | -1.0027 | 0.01057 | -0.0265 | -94.8628
-7.5 | -0.9335 | 0.00992 | -0.022 | -94.1028
-7 | -0.8642 | 0.00934 | -0.0181 | -92.5268
-6.5 | -0.7936 | 0.00887 | -0.0148 | -89.4701
-6 | -0.7225 | 0.0085 | -0.0119 | -85
-5.5 | -0.6524 | 0.00814 | -0.0093 | -80.1474
-5 | -0.582 | 0.00785 | -0.0072 | -74.1401
-4.5 | -0.5122 | 0.00758 | -0.0052 | -67.5726
-4 | -0.4425 | 0.00733 | -0.0036 | -60.3683
-3.5 | -0.3729 | 0.00713 | -0.0021 | -52.3001
-3 | -0.3036 | 0.00694 | -0.0009 | -43.7464
-2.5 | -0.2343 | 0.00677 | 0.0002 | -34.6086
-2 | -0.1656 | 0.00663 | 0.0011 | -24.9774
-1.5 | -0.0991 | 0.00632 | 0.0023 | -15.6804
-1 | -0.0312 | 0.00616 | 0.0031 | -5.0649
-0.5 | 0.0379 | 0.0061 | 0.0037 | 6.2131
0 | 0.1071 | 0.00603 | 0.0041 | 17.7612
0.5 | 0.1752 | 0.00596 | 0.0047 | 29.396
1 | 0.2419 | 0.00585 | 0.0055 | 41.3504
1.5 | 0.3069 | 0.00588 | 0.0065 | 52.1939
2 | 0.3677 | 0.00597 | 0.008 | 61.5913
2.5 | 0.4301 | 0.00604 | 0.0095 | 71.2086
3 | 0.4953 | 0.00613 | 0.0106 | 80.7993
3.5 | 0.562 | 0.00622 | 0.0115 | 90.3537
4 | 0.6296 | 0.00629 | 0.0125 | 100.0954
4.5 | 0.695 | 0.00635 | 0.014 | 109.4488
5 | 0.7596 | 0.00644 | 0.0157 | 117.9503
5.5 | 0.8233 | 0.00653 | 0.0179 | 126.0796
6 | 0.8782 | 0.0066 | 0.0219 | 133.0606
6.5 | 0.9731 | 0.00794 | 0.0166 | 122.5567
7 | 1.0517 | 0.00884 | 0.0155 | 118.9706
7.5 | 1.1154 | 0.01025 | 0.0164 | 108.8195
8 | 1.1849 | 0.01114 | 0.0172 | 106.3645
8.5 | 1.2583 | 0.01233 | 0.0169 | 102.0519
9 | 1.3249 | 0.01407 | 0.0157 | 94.1649
9.5 | 1.3658 | 0.01627 | 0.0182 | 83.9459
10 | 1.3897 | 0.01881 | 0.0228 | 73.8809
10.5 | 1.4122 | 0.02176 | 0.0268 | 64.8989
11 | 1.4282 | 0.02526 | 0.0306 | 56.54
11.5 | 1.4417 | 0.02917 | 0.0338 | 49.4241
12 | 1.457 | 0.03326 | 0.0363 | 43.8064
12.5 | 1.4706 | 0.03773 | 0.0384 | 38.9769
13 | 1.482 | 0.04262 | 0.0399 | 34.7724
13.5 | 1.4881 | 0.04812 | 0.0409 | 30.9248
14 | 1.4918 | 0.05397 | 0.0414 | 27.6413
14.5 | 1.4941 | 0.06019 | 0.0415 | 24.8231
15 | 1.4993 | 0.06632 | 0.0414 | 22.6071
16 | 1.4413 | 0.0851 | 0.0357 | 16.9365
16.5 | 1.4032 | 0.09597 | 0.0312 | 14.6212
17 | 1.3705 | 0.10676 | 0.0264 | 12.8372
17.5 | 1.343 | 0.1174 | 0.0213 | 11.4395
18 | 1.3119 | 0.12894 | 0.015 | 10.1745
18.5 | 1.2911 | 0.13963 | 0.009 | 9.2466
19 | 1.2702 | 0.15084 | 0.0022 | 8.4208
20 | 1.2359 | 0.1734 | -0.0125 | 7.1275

## 97. Re 8M Mach 0.00 (1)
BIGFOIL.COM POLAR EXPORT
goe738
GOE 738 |  |  |  | Cl Max: | 1.693 | at alpha= | 18 | deg
JavaFoil+Calcfoil stall+Eppler ext transition |  |  |  | L/D Max: | 139.782 | at alpha= | 6 | deg
Re: | 8000000 |  |  | Cd Min: | 0.00451 | at alpha= | 1 | deg
Mach: | 0 |  |  | Cl=0 at alpha= | -0.43443 | deg
|  |  |  | @ Cl=0.1, Cd= | 0.005143
|  |  |  | @ Cl=0.4, Cd= | 0.0055636
|  |  |  | @ Cl=0.6, Cd= | 0.0063032
alpha (deg) | Cl | Cd | Cm | Cl/Cd
-20 | -1.235 | 0.11178 | 0.019 | -11.045
-19.5 | -1.248 | 0.09837 | 0.019 | -12.691
-19 | -1.253 | 0.09078 | 0.019 | -13.797
-18.5 | -1.265 | 0.07864 | 0.02 | -16.082
-18 | -1.271 | 0.06971 | 0.02 | -18.24
-17.5 | -1.27 | 0.06452 | 0.02 | -19.685
-17 | -1.292 | 0.04846 | 0.021 | -26.659
-16.5 | -1.297 | 0.04081 | 0.021 | -31.793
-16 | -1.291 | 0.03722 | 0.021 | -34.684
-15.5 | -1.304 | 0.02783 | 0.021 | -46.872
-15 | -1.292 | 0.02572 | 0.021 | -50.233
-14.5 | -1.286 | 0.02207 | 0.021 | -58.273
-14 | -1.282 | 0.01798 | 0.021 | -71.262
-13.5 | -1.261 | 0.01682 | 0.021 | -75.005
-13 | -1.24 | 0.01529 | 0.021 | -81.076
-12.5 | -1.217 | 0.01416 | 0.021 | -85.951
-12 | -1.193 | 0.01266 | 0.021 | -94.186
-11.5 | -1.161 | 0.01193 | 0.02 | -97.333
-11 | -1.129 | 0.01122 | 0.02 | -100.617
-10.5 | -1.091 | 0.01053 | 0.02 | -103.602
-10 | -1.05 | 0.00835 | 0.019 | -125.741
-9.5 | -1.006 | 0.00839 | 0.019 | -119.913
-9 | -0.96 | 0.0081 | 0.019 | -118.499
-8.5 | -0.912 | 0.00743 | 0.018 | -122.812
-8 | -0.863 | 0.00747 | 0.018 | -115.614
-7.5 | -0.813 | 0.00721 | 0.017 | -112.783
-7 | -0.761 | 0.00701 | 0.017 | -108.429
-6.5 | -0.707 | 0.00787 | 0.017 | -89.84
-6 | -0.653 | 0.00648 | 0.016 | -100.72
-5.5 | -0.597 | 0.00626 | 0.016 | -95.351
-5 | -0.541 | 0.00609 | 0.015 | -88.798
-4.5 | -0.483 | 0.00665 | 0.015 | -72.646
-4 | -0.426 | 0.00579 | 0.014 | -73.458
-3.5 | -0.367 | 0.00624 | 0.014 | -58.849
-3 | -0.308 | 0.00609 | 0.013 | -50.596
-2.5 | -0.249 | 0.00638 | 0.013 | -38.955
-2 | -0.189 | 0.00628 | 0.012 | -30.074
-1.5 | -0.129 | 0.00597 | 0.012 | -21.564
-1 | -0.069 | 0.00538 | 0.011 | -12.732
-0.5 | -0.008 | 0.00584 | 0.011 | -1.399
0 | 0.053 | 0.00522 | 0.01 | 10.086
0.5 | 0.114 | 0.00512 | 0.01 | 22.179
1 | 0.174 | 0.00451 | 0.009 | 38.69
1.5 | 0.235 | 0.00611 | 0.008 | 38.52
2 | 0.296 | 0.00526 | 0.008 | 56.327
2.5 | 0.357 | 0.00519 | 0.007 | 68.69
3 | 0.418 | 0.00572 | 0.007 | 72.957
3.5 | 0.478 | 0.00613 | 0.006 | 78.004
4 | 0.539 | 0.00621 | 0.005 | 86.723
4.5 | 0.599 | 0.0063 | 0.005 | 95.053
5 | 0.659 | 0.00649 | 0.004 | 101.615
5.5 | 0.719 | 0.0055 | 0.004 | 130.893
6 | 0.779 | 0.00557 | 0.003 | 139.782
6.5 | 0.838 | 0.00768 | 0.002 | 109.072
7 | 0.885 | 0.00794 | 0.002 | 111.469
7.5 | 0.939 | 0.0085 | 0.001 | 110.457
8 | 0.988 | 0.00984 | 0 | 100.334
8.5 | 1.04 | 0.01035 | 0 | 100.44
9 | 1.091 | 0.01104 | -0.001 | 98.808
9.5 | 1.141 | 0.01167 | -0.002 | 97.753
10 | 1.19 | 0.01235 | -0.002 | 96.363
10.5 | 1.238 | 0.01326 | -0.003 | 93.381
11 | 1.284 | 0.01452 | -0.003 | 88.462
11.5 | 1.329 | 0.01539 | -0.004 | 86.361
12 | 1.371 | 0.0166 | -0.005 | 82.564
12.5 | 1.413 | 0.01725 | -0.005 | 81.93
13 | 1.453 | 0.01867 | -0.006 | 77.811
13.5 | 1.49 | 0.01988 | -0.007 | 74.966
14 | 1.527 | 0.0212 | -0.007 | 72.031
14.5 | 1.559 | 0.02329 | -0.008 | 66.924
15 | 1.59 | 0.02512 | -0.008 | 63.313
15.5 | 1.619 | 0.02743 | -0.009 | 59.006
16 | 1.646 | 0.02927 | -0.01 | 56.227
16.5 | 1.67 | 0.03196 | -0.01 | 52.247
17 | 1.682 | 0.03417 | -0.011 | 49.224
17.5 | 1.688 | 0.0377 | -0.011 | 44.784
18 | 1.693 | 0.04038 | -0.012 | 41.917
18.5 | 1.693 | 0.04325 | -0.013 | 39.148
19 | 1.689 | 0.04723 | -0.013 | 35.763
19.5 | 1.681 | 0.05116 | -0.014 | 32.862
20 | 1.671 | 0.05466 | -0.014 | 30.576

## 98. Re 8M Mach 0.00 (2)
BIGFOIL.COM POLAR EXPORT
goe738
GOE 738 |  |  |  | Cl Max: | 1.6692 | at alpha= | 18.5 | deg
XFOIL ncrit=9 |  |  |  | L/D Max: | 136.059 | at alpha= | 6.5 | deg
Re: | 8000000 |  |  | Cd Min: | 0.06216 | at alpha= | 20 | deg
Mach: | 0 |  |  | Cl=0 at alpha= | -0.67044 | deg
|  |  |  | @ Cl=0.1, Cd= | 0.0055935
|  |  |  | @ Cl=0.4, Cd= | 0.0054724
|  |  |  | @ Cl=0.6, Cd= | 0.0056749
alpha (deg) | Cl | Cd | Cm | Cl/Cd
-20 | -1.8459 | 0.02368 | -0.0466 | -77.9519
-19.5 | -1.8149 | 0.02165 | -0.0462 | -83.8291
-19 | -1.7787 | 0.02003 | -0.0459 | -88.8018
-18.5 | -1.7525 | 0.01877 | -0.0429 | -93.3671
-18 | -1.7278 | 0.01766 | -0.039 | -97.8369
-17.5 | -1.7044 | 0.01662 | -0.0345 | -102.5511
-17 | -1.6791 | 0.01575 | -0.0299 | -106.6095
-16.5 | -1.6497 | 0.0153 | -0.0255 | -107.8235
-16 | -1.6178 | 0.01475 | -0.0213 | -109.6814
-15.5 | -1.5774 | 0.01421 | -0.0187 | -111.0063
-15 | -1.5343 | 0.01369 | -0.0164 | -112.0745
-14.5 | -1.4891 | 0.01322 | -0.0144 | -112.6399
-14 | -1.4444 | 0.01264 | -0.0123 | -114.2722
-13.5 | -1.398 | 0.0121 | -0.0105 | -115.5372
-13 | -1.3499 | 0.01163 | -0.0089 | -116.0705
-12.5 | -1.3002 | 0.01122 | -0.0076 | -115.8824
-12 | -1.2494 | 0.01085 | -0.0064 | -115.1521
-11.5 | -1.1978 | 0.0105 | -0.0053 | -114.0762
-11 | -1.1466 | 0.01008 | -0.0041 | -113.75
-10.5 | -1.0948 | 0.00969 | -0.003 | -112.9825
-10 | -1.0418 | 0.00936 | -0.0021 | -111.3034
-9.5 | -0.9881 | 0.00908 | -0.0014 | -108.8216
-9 | -0.934 | 0.0088 | -0.0006 | -106.1364
-8.5 | -0.8802 | 0.00848 | 0.0001 | -103.7972
-8 | -0.8255 | 0.00822 | 0.0008 | -100.4258
-7.5 | -0.7703 | 0.00798 | 0.0013 | -96.5288
-7 | -0.7153 | 0.00772 | 0.0019 | -92.6554
-6.5 | -0.6596 | 0.00751 | 0.0024 | -87.8296
-6 | -0.6038 | 0.00729 | 0.0028 | -82.8258
-5.5 | -0.5479 | 0.00709 | 0.0033 | -77.2779
-5 | -0.4916 | 0.00694 | 0.0036 | -70.8357
-4.5 | -0.435 | 0.00678 | 0.0039 | -64.1593
-4 | -0.3784 | 0.00661 | 0.0042 | -57.2466
-3.5 | -0.3216 | 0.00649 | 0.0045 | -49.5532
-2.5 | -0.2078 | 0.00624 | 0.0049 | -33.3013
-2 | -0.1516 | 0.00605 | 0.0052 | -25.0579
-1.5 | -0.0953 | 0.00589 | 0.0055 | -16.18
-1 | -0.0379 | 0.00578 | 0.0056 | -6.5571
-0.5 | 0.0196 | 0.00572 | 0.0057 | 3.4266
0 | 0.0769 | 0.00563 | 0.0058 | 13.659
0.5 | 0.1338 | 0.00554 | 0.0059 | 24.1516
1 | 0.1897 | 0.00543 | 0.0062 | 34.9355
1.5 | 0.2455 | 0.00533 | 0.0064 | 46.06
2 | 0.2998 | 0.00518 | 0.0069 | 57.8764
2.5 | 0.3522 | 0.00533 | 0.0077 | 66.0788
3 | 0.4059 | 0.00549 | 0.0082 | 73.9344
3.5 | 0.4615 | 0.00557 | 0.0085 | 82.8546
4 | 0.517 | 0.00566 | 0.0087 | 91.3428
4.5 | 0.5723 | 0.00568 | 0.009 | 100.757
5 | 0.6266 | 0.00567 | 0.0095 | 110.5115
5.5 | 0.6796 | 0.0057 | 0.0102 | 119.2281
6 | 0.7316 | 0.00575 | 0.0112 | 127.2348
6.5 | 0.7837 | 0.00576 | 0.0121 | 136.059
7 | 0.8507 | 0.00639 | 0.0093 | 133.1299
7.5 | 0.9193 | 0.00696 | 0.0062 | 132.0833
8 | 0.9792 | 0.00738 | 0.0051 | 132.6829
8.5 | 1.0279 | 0.008 | 0.0062 | 128.4875
9 | 1.0883 | 0.00869 | 0.0045 | 125.2359
9.5 | 1.1504 | 0.00913 | 0.0027 | 126.0022
10 | 1.2115 | 0.00963 | 0.001 | 125.8048
10.5 | 1.2746 | 0.01003 | -0.001 | 127.0788
11 | 1.3361 | 0.01052 | -0.0029 | 127.0057
11.5 | 1.394 | 0.01106 | -0.0041 | 126.0398
12 | 1.451 | 0.01154 | -0.0052 | 125.7366
12.5 | 1.5037 | 0.01208 | -0.0055 | 124.4785
13 | 1.5388 | 0.0127 | -0.0025 | 121.1654
13.5 | 1.5687 | 0.01343 | 0.0013 | 116.8057
14 | 1.5789 | 0.01417 | 0.0083 | 111.4255
14.5 | 1.601 | 0.01547 | 0.0115 | 103.4906
15 | 1.6252 | 0.01724 | 0.0132 | 94.2691
15.5 | 1.6496 | 0.01924 | 0.0145 | 85.738
16 | 1.6679 | 0.02182 | 0.0158 | 76.439
16.5 | 1.6582 | 0.02674 | 0.0175 | 62.012
17 | 1.6614 | 0.03082 | 0.0184 | 53.9066
17.5 | 1.6652 | 0.035 | 0.019 | 47.5771
18 | 1.6686 | 0.03957 | 0.019 | 42.1683
18.5 | 1.6692 | 0.04461 | 0.0187 | 37.4176
19 | 1.6678 | 0.05006 | 0.0181 | 33.316
19.5 | 1.6689 | 0.05538 | 0.0172 | 30.1354
20 | 1.6587 | 0.06216 | 0.0158 | 26.6844

## 99. Re 8M Mach 0.10 (1)
BIGFOIL.COM POLAR EXPORT
goe738
GOE 738 |  |  |  | Cl Max: | 1.682 | at alpha= | 18 | deg
JavaFoil+Calcfoil stall+Eppler ext transition |  |  |  | L/D Max: | 131.133 | at alpha= | 5.5 | deg
Re: | 8000000 |  |  | Cd Min: | 0.00446 | at alpha= | 1 | deg
Mach: | 0.1 |  |  | Cl=0 at alpha= | -0.43443 | deg
|  |  |  | @ Cl=0.1, Cd= | 0.0051607
|  |  |  | @ Cl=0.4, Cd= | 0.005573
|  |  |  | @ Cl=0.6, Cd= | 0.006327
alpha (deg) | Cl | Cd | Cm | Cl/Cd
-20 | -1.197 | 0.1153 | 0.018 | -10.383
-19.5 | -1.209 | 0.10445 | 0.019 | -11.578
-19 | -1.218 | 0.09622 | 0.019 | -12.659
-18.5 | -1.229 | 0.08512 | 0.019 | -14.441
-18 | -1.237 | 0.07654 | 0.02 | -16.159
-17.5 | -1.238 | 0.07088 | 0.02 | -17.468
-17 | -1.261 | 0.0541 | 0.02 | -23.316
-16.5 | -1.269 | 0.04563 | 0.021 | -27.816
-16 | -1.265 | 0.04167 | 0.021 | -30.362
-15.5 | -1.27 | 0.03431 | 0.021 | -37.024
-15 | -1.273 | 0.02823 | 0.021 | -45.087
-14.5 | -1.271 | 0.02374 | 0.021 | -53.512
-14 | -1.27 | 0.01895 | 0.021 | -67.036
-13.5 | -1.252 | 0.01745 | 0.021 | -71.771
-13 | -1.235 | 0.01569 | 0.021 | -78.67
-12.5 | -1.213 | 0.01439 | 0.021 | -84.311
-12 | -1.189 | 0.01318 | 0.021 | -90.201
-11.5 | -1.159 | 0.01214 | 0.02 | -95.509
-11 | -1.128 | 0.01138 | 0.02 | -99.093
-10.5 | -1.091 | 0.01065 | 0.02 | -102.523
-10 | -1.051 | 0.00845 | 0.02 | -124.488
-9.5 | -1.008 | 0.0082 | 0.019 | -122.921
-9 | -0.963 | 0.00784 | 0.019 | -122.81
-8.5 | -0.915 | 0.00781 | 0.018 | -117.149
-8 | -0.866 | 0.00756 | 0.018 | -114.523
-7.5 | -0.816 | 0.00725 | 0.018 | -112.462
-7 | -0.763 | 0.00805 | 0.017 | -94.778
-6.5 | -0.71 | 0.00795 | 0.017 | -89.231
-6 | -0.656 | 0.00651 | 0.016 | -100.752
-5.5 | -0.6 | 0.00628 | 0.016 | -95.488
-5 | -0.543 | 0.00611 | 0.015 | -88.967
-4.5 | -0.486 | 0.00664 | 0.015 | -73.137
-4 | -0.428 | 0.0059 | 0.014 | -72.518
-3.5 | -0.369 | 0.00626 | 0.014 | -58.942
-3 | -0.309 | 0.00611 | 0.013 | -50.693
-2.5 | -0.25 | 0.0064 | 0.013 | -39.014
-2 | -0.19 | 0.00629 | 0.012 | -30.136
-1.5 | -0.129 | 0.00599 | 0.012 | -21.604
-1 | -0.069 | 0.00477 | 0.011 | -14.433
-0.5 | -0.008 | 0.00586 | 0.011 | -1.401
0 | 0.053 | 0.00523 | 0.01 | 10.118
0.5 | 0.114 | 0.00514 | 0.01 | 22.215
1 | 0.175 | 0.00446 | 0.009 | 39.291
1.5 | 0.236 | 0.00613 | 0.008 | 38.575
2 | 0.298 | 0.00523 | 0.008 | 56.931
2.5 | 0.359 | 0.00521 | 0.007 | 68.879
3 | 0.42 | 0.00575 | 0.007 | 73.037
3.5 | 0.481 | 0.00616 | 0.006 | 78.067
4 | 0.541 | 0.00624 | 0.005 | 86.768
4.5 | 0.602 | 0.00633 | 0.005 | 95.051
5 | 0.663 | 0.00649 | 0.004 | 102.096
5.5 | 0.723 | 0.00551 | 0.004 | 131.133
6 | 0.782 | 0.0062 | 0.003 | 126.169
6.5 | 0.833 | 0.00782 | 0.002 | 106.421
7 | 0.888 | 0.00799 | 0.002 | 111.191
7.5 | 0.943 | 0.0085 | 0.001 | 110.95
8 | 0.991 | 0.00999 | 0 | 99.124
8.5 | 1.044 | 0.01047 | 0 | 99.652
9 | 1.095 | 0.01097 | -0.001 | 99.785
9.5 | 1.145 | 0.01182 | -0.002 | 96.87
10 | 1.194 | 0.01257 | -0.002 | 95.014
10.5 | 1.242 | 0.01353 | -0.003 | 91.752
11 | 1.287 | 0.01477 | -0.003 | 87.14
11.5 | 1.333 | 0.01563 | -0.004 | 85.261
12 | 1.375 | 0.01688 | -0.005 | 81.434
12.5 | 1.417 | 0.01756 | -0.005 | 80.691
13 | 1.455 | 0.01906 | -0.006 | 76.31
13.5 | 1.493 | 0.02027 | -0.007 | 73.637
14 | 1.527 | 0.02181 | -0.007 | 70.008
14.5 | 1.559 | 0.02383 | -0.008 | 65.403
15 | 1.59 | 0.02568 | -0.008 | 61.91
15.5 | 1.617 | 0.02807 | -0.009 | 57.604
16 | 1.644 | 0.02999 | -0.01 | 54.821
16.5 | 1.666 | 0.03277 | -0.01 | 50.823
17 | 1.676 | 0.03506 | -0.011 | 47.808
17.5 | 1.68 | 0.03879 | -0.011 | 43.304
18 | 1.682 | 0.04161 | -0.012 | 40.415
18.5 | 1.676 | 0.04596 | -0.013 | 36.469
19 | 1.669 | 0.04949 | -0.013 | 33.727
19.5 | 1.66 | 0.05278 | -0.014 | 31.45
20 | 1.646 | 0.05666 | -0.014 | 29.055

## 100. Re 8M Mach 0.10 (2)
BIGFOIL.COM POLAR EXPORT
goe738
GOE 738 |  |  |  | Cl Max: | 1.6631 | at alpha= | 16 | deg
XFOIL ncrit=9 |  |  |  | L/D Max: | 136.304 | at alpha= | 6.5 | deg
Re: | 8000000 |  |  | Cd Min: | 0.0666 | at alpha= | 20 | deg
Mach: | 0.1 |  |  | Cl=0 at alpha= | -0.67358 | deg
|  |  |  | @ Cl=0.1, Cd= | 0.005605
|  |  |  | @ Cl=0.4, Cd= | 0.0054961
|  |  |  | @ Cl=0.6, Cd= | 0.00569
alpha (deg) | Cl | Cd | Cm | Cl/Cd
-20 | -1.8477 | 0.02592 | -0.0501 | -71.2847
-19.5 | -1.8268 | 0.02327 | -0.049 | -78.5045
-19 | -1.7907 | 0.02124 | -0.0491 | -84.3079
-18.5 | -1.758 | 0.01968 | -0.0476 | -89.3293
-18 | -1.7316 | 0.01845 | -0.0441 | -93.8537
-17.5 | -1.7069 | 0.01733 | -0.0399 | -98.4939
-16.5 | -1.653 | 0.01573 | -0.0307 | -105.0858
-16 | -1.6268 | 0.01511 | -0.0252 | -107.6638
-15.5 | -1.5884 | 0.01452 | -0.0219 | -109.3939
-15 | -1.5459 | 0.01397 | -0.0192 | -110.6586
-14.5 | -1.5008 | 0.01346 | -0.017 | -111.5007
-14 | -1.4548 | 0.01292 | -0.0148 | -112.6006
-13.5 | -1.4086 | 0.01233 | -0.0127 | -114.2417
-13 | -1.3605 | 0.01182 | -0.0108 | -115.1015
-12.5 | -1.3105 | 0.01137 | -0.0092 | -115.2595
-12 | -1.2593 | 0.01098 | -0.0079 | -114.6903
-11.5 | -1.2072 | 0.01061 | -0.0066 | -113.7795
-11 | -1.1551 | 0.01022 | -0.0054 | -113.0235
-10.5 | -1.1029 | 0.0098 | -0.0042 | -112.5408
-10 | -1.0495 | 0.00944 | -0.0031 | -111.1758
-9.5 | -0.9954 | 0.00914 | -0.0022 | -108.9059
-9 | -0.9405 | 0.00887 | -0.0014 | -106.0316
-8.5 | -0.8862 | 0.00854 | -0.0006 | -103.7705
-8 | -0.8312 | 0.00827 | 0.0002 | -100.5079
-7.5 | -0.7754 | 0.00803 | 0.0008 | -96.5629
-7 | -0.72 | 0.00776 | 0.0014 | -92.7835
-6.5 | -0.6638 | 0.00755 | 0.002 | -87.9205
-6 | -0.6076 | 0.00731 | 0.0025 | -83.119
-5.5 | -0.5512 | 0.00712 | 0.003 | -77.4157
-5 | -0.4945 | 0.00697 | 0.0033 | -70.9469
-4.5 | -0.4376 | 0.0068 | 0.0037 | -64.3529
-4 | -0.3805 | 0.00663 | 0.004 | -57.3906
-3.5 | -0.3233 | 0.0065 | 0.0043 | -49.7385
-3 | -0.2661 | 0.00639 | 0.0046 | -41.6432
-2.5 | -0.2087 | 0.00626 | 0.0048 | -33.3387
-2 | -0.1522 | 0.00607 | 0.0051 | -25.0741
-1.5 | -0.0955 | 0.0059 | 0.0054 | -16.1864
-1 | -0.0378 | 0.00579 | 0.0056 | -6.5285
-0.5 | 0.0201 | 0.00573 | 0.0056 | 3.5079
0 | 0.0777 | 0.00564 | 0.0057 | 13.7766
0.5 | 0.135 | 0.00555 | 0.0059 | 24.3243
1 | 0.1913 | 0.00543 | 0.0062 | 35.2302
1.5 | 0.2474 | 0.00534 | 0.0064 | 46.3296
2 | 0.3021 | 0.00519 | 0.007 | 58.2081
2.5 | 0.3546 | 0.00537 | 0.0077 | 66.0335
3 | 0.4086 | 0.00552 | 0.0083 | 74.0217
3.5 | 0.4646 | 0.0056 | 0.0085 | 82.9643
4 | 0.5205 | 0.00568 | 0.0088 | 91.6373
4.5 | 0.5762 | 0.00569 | 0.0091 | 101.2654
5 | 0.6308 | 0.00569 | 0.0096 | 110.8612
5.5 | 0.6843 | 0.00572 | 0.0104 | 119.6329
6 | 0.7365 | 0.00577 | 0.0114 | 127.643
6.5 | 0.7892 | 0.00579 | 0.0123 | 136.304
7.5 | 0.9259 | 0.00702 | 0.0064 | 131.8946
8 | 0.9863 | 0.00744 | 0.0054 | 132.5672
8.5 | 1.0336 | 0.00819 | 0.0067 | 126.2027
9 | 1.0961 | 0.00879 | 0.0049 | 124.6985
9.5 | 1.1589 | 0.00923 | 0.0031 | 125.558
10 | 1.2206 | 0.00973 | 0.0015 | 125.4471
10.5 | 1.2845 | 0.01015 | -0.0006 | 126.5517
11 | 1.3463 | 0.01067 | -0.0024 | 126.1762
11.5 | 1.4046 | 0.01123 | -0.0035 | 125.0757
12 | 1.4623 | 0.01172 | -0.0045 | 124.7696
12.5 | 1.5114 | 0.01229 | -0.004 | 122.978
13 | 1.5446 | 0.01296 | -0.0004 | 119.1821
13.5 | 1.5644 | 0.01371 | 0.0054 | 114.1065
14 | 1.5782 | 0.01472 | 0.011 | 107.2147
14.5 | 1.6036 | 0.01622 | 0.0133 | 98.8656
15 | 1.6279 | 0.01818 | 0.0149 | 89.5435
15.5 | 1.6492 | 0.02053 | 0.0162 | 80.3312
16 | 1.6631 | 0.02356 | 0.0175 | 70.59
16.5 | 1.651 | 0.02881 | 0.0191 | 57.3065
17 | 1.6539 | 0.03305 | 0.0199 | 50.0424
17.5 | 1.6566 | 0.03754 | 0.0202 | 44.1289
18 | 1.6586 | 0.04244 | 0.0201 | 39.0811
18.5 | 1.6565 | 0.04792 | 0.0196 | 34.568
19 | 1.656 | 0.05345 | 0.0188 | 30.9822
19.5 | 1.6542 | 0.0592 | 0.0178 | 27.9426
20 | 1.6403 | 0.0666 | 0.0161 | 24.6291

## 101. Re 8M Mach 0.25 (1)
BIGFOIL.COM POLAR EXPORT
goe738
GOE 738 |  |  |  | Cl Max: | 1.624 | at alpha= | 16.5 | deg
JavaFoil+Calcfoil stall+Eppler ext transition |  |  |  | L/D Max: | 134.934 | at alpha= | 5.5 | deg
Re: | 8000000 |  |  | Cd Min: | 0.00443 | at alpha= | 1 | deg
Mach: | 0.25 |  |  | Cl=0 at alpha= | -0.43548 | deg
|  |  |  | @ Cl=0.1, Cd= | 0.0051078
|  |  |  | @ Cl=0.4, Cd= | 0.0056532
|  |  |  | @ Cl=0.6, Cd= | 0.0064481
alpha (deg) | Cl | Cd | Cm | Cl/Cd
-18 | -0.994 | 0.11261 | 0.017 | -8.827
-17.5 | -1.023 | 0.09818 | 0.018 | -10.417
-17 | -1.044 | 0.0905 | 0.018 | -11.542
-16.5 | -1.066 | 0.08072 | 0.019 | -13.205
-16 | -1.086 | 0.07082 | 0.019 | -15.336
-15.5 | -1.083 | 0.07367 | 0.018 | -14.697
-15 | -1.113 | 0.05581 | 0.019 | -19.935
-14.5 | -1.083 | 0.06753 | 0.018 | -16.039
-14 | -1.163 | 0.03051 | 0.021 | -38.109
-13.5 | -1.163 | 0.02663 | 0.021 | -43.693
-13 | -1.169 | 0.02137 | 0.021 | -54.708
-12.5 | -1.166 | 0.01802 | 0.021 | -64.719
-12 | -1.156 | 0.0157 | 0.021 | -73.635
-11.5 | -1.138 | 0.01393 | 0.021 | -81.658
-11 | -1.116 | 0.01287 | 0.021 | -86.723
-10.5 | -1.088 | 0.01149 | 0.02 | -94.707
-10 | -1.054 | 0.01116 | 0.02 | -94.456
-9.5 | -1.017 | 0.01038 | 0.02 | -97.949
-9 | -0.974 | 0.00837 | 0.019 | -116.327
-8.5 | -0.929 | 0.008 | 0.019 | -116.136
-8 | -0.881 | 0.00764 | 0.018 | -115.362
-7.5 | -0.831 | 0.00741 | 0.018 | -112.145
-7 | -0.779 | 0.00682 | 0.018 | -114.233
-6.5 | -0.725 | 0.00789 | 0.017 | -91.924
-6 | -0.671 | 0.00658 | 0.017 | -101.932
-5.5 | -0.614 | 0.00633 | 0.016 | -97.015
-5 | -0.557 | 0.00607 | 0.016 | -91.71
-4.5 | -0.498 | 0.00598 | 0.015 | -83.269
-4 | -0.439 | 0.0069 | 0.015 | -63.591
-3.5 | -0.378 | 0.00633 | 0.014 | -59.833
-3 | -0.318 | 0.00666 | 0.014 | -47.722
-2.5 | -0.256 | 0.00649 | 0.013 | -39.527
-2 | -0.195 | 0.00637 | 0.013 | -30.576
-1.5 | -0.133 | 0.00607 | 0.012 | -21.873
-1 | -0.071 | 0.0047 | 0.012 | -15.061
-0.5 | -0.008 | 0.0059 | 0.011 | -1.428
0 | 0.054 | 0.00521 | 0.01 | 10.431
0.5 | 0.117 | 0.00507 | 0.01 | 23.139
1 | 0.18 | 0.00443 | 0.009 | 40.622
1.5 | 0.243 | 0.00618 | 0.009 | 39.328
2 | 0.306 | 0.00477 | 0.008 | 64.081
2.5 | 0.368 | 0.00513 | 0.007 | 71.77
3 | 0.431 | 0.00616 | 0.007 | 69.994
3.5 | 0.494 | 0.00627 | 0.006 | 78.679
4 | 0.556 | 0.00637 | 0.006 | 87.269
4.5 | 0.618 | 0.00648 | 0.005 | 95.502
5 | 0.68 | 0.00544 | 0.004 | 125.187
5.5 | 0.742 | 0.0055 | 0.004 | 134.934
6 | 0.792 | 0.00792 | 0.003 | 100.064
6.5 | 0.85 | 0.00829 | 0.002 | 102.46
7 | 0.906 | 0.00841 | 0.002 | 107.666
7.5 | 0.961 | 0.0091 | 0.001 | 105.65
8 | 1.011 | 0.01066 | 0 | 94.81
8.5 | 1.063 | 0.01148 | 0 | 92.623
9 | 1.115 | 0.01193 | -0.001 | 93.446
9.5 | 1.165 | 0.01286 | -0.002 | 90.626
10 | 1.215 | 0.01366 | -0.002 | 88.904
10.5 | 1.262 | 0.01477 | -0.003 | 85.439
11 | 1.308 | 0.01615 | -0.004 | 80.967
11.5 | 1.35 | 0.01731 | -0.004 | 78
12 | 1.39 | 0.0187 | -0.005 | 74.343
12.5 | 1.429 | 0.01977 | -0.005 | 72.307
13 | 1.464 | 0.02134 | -0.006 | 68.62
13.5 | 1.498 | 0.02295 | -0.007 | 65.27
14 | 1.528 | 0.02481 | -0.007 | 61.589
14.5 | 1.554 | 0.0271 | -0.008 | 57.334
15 | 1.577 | 0.02985 | -0.009 | 52.826
15.5 | 1.595 | 0.03307 | -0.009 | 48.213
16 | 1.612 | 0.03567 | -0.01 | 45.189
16.5 | 1.624 | 0.03919 | -0.01 | 41.442
17 | 1.618 | 0.04257 | -0.011 | 37.998
17.5 | 1.604 | 0.04605 | -0.012 | 34.838
18 | 1.581 | 0.05153 | -0.012 | 30.681
18.5 | 1.551 | 0.05676 | -0.013 | 27.332
19 | 1.517 | 0.06163 | -0.013 | 24.621
19.5 | 1.472 | 0.07107 | -0.014 | 20.707
20 | 1.419 | 0.08111 | -0.014 | 17.497

## 102. Re 8M Mach 0.25 (2)
BIGFOIL.COM POLAR EXPORT
goe738
GOE 738 |  |  |  | Cl Max: | 1.6363 | at alpha= | 15 | deg
XFOIL ncrit=9 |  |  |  | L/D Max: | 135.455 | at alpha= | 6.5 | deg
Re: | 8000000 |  |  | Cd Min: | 0.09099 | at alpha= | 20 | deg
Mach: | 0.25 |  |  | Cl=0 at alpha= | -0.69218 | deg
|  |  |  | @ Cl=0.1, Cd= | 0.0056808
|  |  |  | @ Cl=0.4, Cd= | 0.005558
|  |  |  | @ Cl=0.6, Cd= | 0.005781
alpha (deg) | Cl | Cd | Cm | Cl/Cd
-20 | -1.7301 | 0.05411 | -0.0543 | -31.9738
-19.5 | -1.7661 | 0.0434 | -0.0601 | -40.6935
-19 | -1.7821 | 0.03564 | -0.0629 | -50.0028
-18.5 | -1.784 | 0.02992 | -0.0636 | -59.6257
-18 | -1.7718 | 0.02586 | -0.0626 | -68.5151
-17.5 | -1.7462 | 0.02293 | -0.061 | -76.1535
-17 | -1.7043 | 0.02061 | -0.0604 | -82.6929
-16.5 | -1.6608 | 0.01915 | -0.0589 | -86.7258
-16 | -1.6404 | 0.01786 | -0.0527 | -91.8477
-15.5 | -1.6171 | 0.01671 | -0.0463 | -96.7744
-15 | -1.5894 | 0.01579 | -0.0399 | -100.6586
-14.5 | -1.558 | 0.01506 | -0.0337 | -103.4529
-14 | -1.5134 | 0.01436 | -0.0297 | -105.39
-13.5 | -1.4652 | 0.01372 | -0.0262 | -106.793
-13 | -1.4157 | 0.01309 | -0.023 | -108.1513
-12.5 | -1.3661 | 0.01238 | -0.0199 | -110.3473
-12 | -1.3136 | 0.0118 | -0.0172 | -111.322
-11.5 | -1.2594 | 0.0113 | -0.0149 | -111.4513
-11 | -1.2039 | 0.01085 | -0.0128 | -110.9585
-10.5 | -1.1477 | 0.01046 | -0.011 | -109.7228
-10 | -1.0921 | 0.00998 | -0.0091 | -109.4289
-9.5 | -1.0357 | 0.00955 | -0.0074 | -108.4503
-9 | -0.9784 | 0.0092 | -0.006 | -106.3478
-8.5 | -0.9202 | 0.0089 | -0.0047 | -103.3933
-8 | -0.8626 | 0.00857 | -0.0034 | -100.6534
-7.5 | -0.8046 | 0.00826 | -0.0023 | -97.4092
-7 | -0.7458 | 0.00801 | -0.0013 | -93.1086
-6.5 | -0.6876 | 0.00773 | -0.0004 | -88.9521
-6 | -0.6286 | 0.00749 | 0.0004 | -83.9252
-5.5 | -0.5697 | 0.00727 | 0.0012 | -78.3631
-5 | -0.5108 | 0.00707 | 0.0018 | -72.2489
-4.5 | -0.4518 | 0.00689 | 0.0024 | -65.5733
-4 | -0.3922 | 0.00673 | 0.0029 | -58.2764
-3.5 | -0.3327 | 0.0066 | 0.0033 | -50.4091
-3 | -0.2732 | 0.00647 | 0.0037 | -42.2257
-2.5 | -0.2138 | 0.00635 | 0.0041 | -33.6693
-2 | -0.1548 | 0.00617 | 0.0045 | -25.0891
-1.5 | -0.0968 | 0.00594 | 0.005 | -16.2963
-1 | -0.037 | 0.00586 | 0.0052 | -6.314
-0.5 | 0.0231 | 0.00577 | 0.0053 | 4.0035
0 | 0.0826 | 0.00571 | 0.0055 | 14.4658
0.5 | 0.1421 | 0.00561 | 0.0057 | 25.3298
1 | 0.2001 | 0.0055 | 0.0061 | 36.3818
1.5 | 0.258 | 0.0054 | 0.0064 | 47.7778
2 | 0.3142 | 0.00531 | 0.0071 | 59.1714
2.5 | 0.3682 | 0.00549 | 0.008 | 67.0674
3 | 0.4243 | 0.00561 | 0.0086 | 75.6328
3.5 | 0.4824 | 0.00569 | 0.009 | 84.7803
4 | 0.5403 | 0.00578 | 0.0093 | 93.4775
4.5 | 0.5982 | 0.00578 | 0.0098 | 103.4948
5 | 0.6544 | 0.00581 | 0.0105 | 112.6334
5.5 | 0.7103 | 0.00582 | 0.0114 | 122.0447
6 | 0.7636 | 0.00592 | 0.0127 | 128.9865
6.5 | 0.8195 | 0.00605 | 0.0136 | 135.4545
7 | 0.8905 | 0.00683 | 0.0106 | 130.3807
7.5 | 0.962 | 0.00739 | 0.0078 | 130.1759
8 | 1.0235 | 0.00798 | 0.0072 | 128.2581
8.5 | 1.0741 | 0.00879 | 0.0085 | 122.1957
9 | 1.1407 | 0.00929 | 0.0068 | 122.7879
9.5 | 1.2059 | 0.00985 | 0.0054 | 122.4264
10 | 1.2718 | 0.01032 | 0.0039 | 123.2364
10.5 | 1.3383 | 0.01091 | 0.0022 | 122.6673
11 | 1.402 | 0.01159 | 0.001 | 120.9664
11.5 | 1.4633 | 0.01218 | 0.0003 | 120.1396
12 | 1.5114 | 0.01287 | 0.002 | 117.4359
12.5 | 1.5226 | 0.01372 | 0.01 | 110.9767
13 | 1.5357 | 0.01526 | 0.0153 | 100.6356
13.5 | 1.5635 | 0.01695 | 0.0179 | 92.2419
14 | 1.5931 | 0.01888 | 0.0196 | 84.3803
14.5 | 1.6149 | 0.02151 | 0.0214 | 75.0767
15 | 1.6363 | 0.02429 | 0.0228 | 67.3652
15.5 | 1.6309 | 0.0292 | 0.0244 | 55.8527
16 | 1.6173 | 0.03505 | 0.0254 | 46.1427
16.5 | 1.6075 | 0.04109 | 0.0257 | 39.1214
17 | 1.6068 | 0.04666 | 0.0255 | 34.4363
17.5 | 1.6029 | 0.05269 | 0.0249 | 30.4213
18 | 1.5947 | 0.05939 | 0.0238 | 26.8513
18.5 | 1.5871 | 0.06624 | 0.0224 | 23.9598
19 | 1.574 | 0.07384 | 0.0205 | 21.3164
19.5 | 1.5567 | 0.0822 | 0.0181 | 18.938
20 | 1.5375 | 0.09099 | 0.0151 | 16.8975

## 103. Re 8M Mach 0.50 (1)
BIGFOIL.COM POLAR EXPORT
goe738
GOE 738 |  |  |  | Cl Max: | 1.325 | at alpha= | 11.5 | deg
JavaFoil+Calcfoil stall+Eppler ext transition |  |  |  | L/D Max: | 95.351 | at alpha= | 5 | deg
Re: | 8000000 |  |  | Cd Min: | 0.00518 | at alpha= | 1.5 | deg
Mach: | 0.5 |  |  | Cl=0 at alpha= | -0.43571 | deg
|  |  |  | @ Cl=0.1, Cd= | 0.0053654
|  |  |  | @ Cl=0.4, Cd= | 0.0067568
|  |  |  | @ Cl=0.6, Cd= | 0.0071972
alpha (deg) | Cl | Cd | Cm | Cl/Cd
-20 | -1.085 | 0.13753 | 0.019 | -7.887
-19.5 | -1.056 | 0.15948 | 0.019 | -6.621
-19 | -1.034 | 0.1432 | 0.019 | -7.218
-18.5 | -1.009 | 0.1303 | 0.019 | -7.747
-18 | -0.983 | 0.12217 | 0.019 | -8.042
-17.5 | -0.956 | 0.1166 | 0.019 | -8.198
-17 | -0.926 | 0.11285 | 0.018 | -8.209
-16.5 | -0.89 | 0.12112 | 0.017 | -7.344
-16 | -0.862 | 0.11139 | 0.017 | -7.742
-15.5 | -0.834 | 0.10643 | 0.016 | -7.832
-15 | -0.807 | 0.10379 | 0.016 | -7.773
-14.5 | -0.784 | 0.10722 | 0.016 | -7.309
-14 | -0.758 | 0.0998 | 0.016 | -7.595
-13.5 | -0.731 | 0.09371 | 0.016 | -7.797
-13 | -0.701 | 0.08989 | 0.015 | -7.803
-12.5 | -0.671 | 0.09287 | 0.014 | -7.222
-12 | -0.642 | 0.09028 | 0.014 | -7.112
-11.5 | -0.615 | 0.08144 | 0.013 | -7.554
-11 | -0.587 | 0.07729 | 0.013 | -7.597
-10.5 | -0.563 | 0.07308 | 0.014 | -7.701
-10 | -0.537 | 0.06575 | 0.014 | -8.168
-9.5 | -0.508 | 0.06404 | 0.013 | -7.93
-9 | -0.487 | 0.05407 | 0.014 | -9.01
-8.5 | -0.801 | 0.01575 | 0.02 | -50.866
-8 | -0.846 | 0.0131 | 0.02 | -64.547
-7.5 | -0.844 | 0.01096 | 0.02 | -77.035
-7 | -0.817 | 0.00811 | 0.02 | -100.693
-6.5 | -0.775 | 0.00753 | 0.019 | -102.893
-6 | -0.726 | 0.00762 | 0.019 | -95.196
-5.5 | -0.67 | 0.0087 | 0.018 | -77.092
-5 | -0.612 | 0.00817 | 0.018 | -74.871
-4.5 | -0.55 | 0.00653 | 0.017 | -84.24
-4 | -0.486 | 0.00598 | 0.016 | -81.358
-3.5 | -0.421 | 0.00684 | 0.016 | -61.522
-3 | -0.354 | 0.00713 | 0.015 | -49.594
-2.5 | -0.286 | 0.00691 | 0.015 | -41.372
-2 | -0.217 | 0.0062 | 0.014 | -35.027
-1.5 | -0.148 | 0.00572 | 0.014 | -25.926
-1 | -0.079 | 0.00626 | 0.013 | -12.624
-0.5 | -0.009 | 0.00561 | 0.012 | -1.678
0 | 0.061 | 0.00541 | 0.012 | 11.228
0.5 | 0.131 | 0.00533 | 0.011 | 24.576
1 | 0.201 | 0.00588 | 0.01 | 34.216
1.5 | 0.271 | 0.00518 | 0.01 | 52.346
2 | 0.341 | 0.00673 | 0.009 | 50.723
2.5 | 0.407 | 0.00676 | 0.008 | 60.212
3 | 0.475 | 0.00684 | 0.008 | 69.435
3.5 | 0.543 | 0.00701 | 0.007 | 77.407
4 | 0.61 | 0.00723 | 0.006 | 84.406
4.5 | 0.677 | 0.0075 | 0.005 | 90.269
5 | 0.742 | 0.00779 | 0.005 | 95.351
5.5 | 0.802 | 0.00937 | 0.004 | 85.573
6 | 0.865 | 0.00985 | 0.003 | 87.798
6.5 | 0.925 | 0.01057 | 0.003 | 87.513
7 | 0.979 | 0.01254 | 0.002 | 78.072
7.5 | 1.036 | 0.01377 | 0.001 | 75.213
8 | 1.09 | 0.01483 | 0 | 73.533
8.5 | 1.141 | 0.01615 | 0 | 70.679
9 | 1.189 | 0.01771 | -0.001 | 67.145
9.5 | 1.232 | 0.01921 | -0.002 | 64.159
10 | 1.271 | 0.0215 | -0.002 | 59.106
10.5 | 1.304 | 0.02327 | -0.003 | 56.041
11 | 1.324 | 0.02563 | -0.004 | 51.638
11.5 | 1.325 | 0.02838 | -0.005 | 46.696
12 | 1.298 | 0.03214 | -0.005 | 40.39
12.5 | 1.201 | 0.03977 | -0.006 | 30.194
13 | 0.821 | 0.06295 | -0.006 | 13.04
13.5 | 0.864 | 0.05454 | -0.007 | 15.838
14 | 0.862 | 0.07977 | -0.007 | 10.807
14.5 | 0.913 | 0.06861 | -0.008 | 13.304
15 | 0.939 | 0.07585 | -0.009 | 12.378
15.5 | 0.956 | 0.08917 | -0.009 | 10.721
16 | 0.963 | 0.1128 | -0.009 | 8.539
16.5 | 1.024 | 0.08353 | -0.011 | 12.255

## 104. Re 8M Mach 0.50 (2)
BIGFOIL.COM POLAR EXPORT
goe738
GOE 738 |  |  |  | Cl Max: | 1.5309 | at alpha= | 14.5 | deg
XFOIL ncrit=9 |  |  |  | L/D Max: | 131.352 | at alpha= | 6 | deg
Re: | 8000000 |  |  | Cd Min: | 0.16024 | at alpha= | 19.5 | deg
Mach: | 0.5 |  |  | Cl=0 at alpha= | -0.76845 | deg
|  |  |  | @ Cl=0.1, Cd= | 0.0059355
|  |  |  | @ Cl=0.4, Cd= | 0.006
|  |  |  | @ Cl=0.6, Cd= | 0.0061767
alpha (deg) | Cl | Cd | Cm | Cl/Cd
-14.5 | -0.8748 | 0.10088 | -0.0331 | -8.6717
-14 | -0.9008 | 0.08921 | -0.0419 | -10.0975
-13.5 | -0.9321 | 0.07762 | -0.0505 | -12.0085
-13 | -0.9642 | 0.06646 | -0.0582 | -14.508
-12.5 | -0.9948 | 0.0554 | -0.0653 | -17.9567
-12 | -1.0246 | 0.04348 | -0.0739 | -23.5649
-11.5 | -1.0582 | 0.03341 | -0.0799 | -31.6732
-11 | -1.0985 | 0.02602 | -0.0794 | -42.2175
-10.5 | -1.141 | 0.02084 | -0.0718 | -54.7505
-10 | -1.1679 | 0.01726 | -0.0596 | -67.6651
-9.5 | -1.1714 | 0.01448 | -0.0469 | -80.8978
-9 | -1.1345 | 0.01234 | -0.0379 | -91.9368
-8.5 | -1.0758 | 0.01107 | -0.0312 | -97.1816
-7.5 | -0.9386 | 0.00962 | -0.0214 | -97.5676
-7 | -0.8676 | 0.00912 | -0.0176 | -95.1316
-6.5 | -0.7971 | 0.00867 | -0.0143 | -91.9377
-6 | -0.7257 | 0.00829 | -0.0115 | -87.5392
-5.5 | -0.6548 | 0.00796 | -0.009 | -82.2613
-5 | -0.5844 | 0.00769 | -0.0068 | -75.9948
-4.5 | -0.5146 | 0.00743 | -0.0049 | -69.2598
-4 | -0.4445 | 0.00717 | -0.0032 | -61.9944
-3.5 | -0.3748 | 0.00697 | -0.0018 | -53.7733
-3 | -0.3055 | 0.0068 | -0.0006 | -44.9265
-2.5 | -0.236 | 0.00663 | 0.0004 | -35.5958
-2 | -0.1668 | 0.00649 | 0.0013 | -25.7011
-1.5 | -0.0994 | 0.00629 | 0.0024 | -15.8029
-1 | -0.032 | 0.00605 | 0.0033 | -5.2893
-0.5 | 0.0371 | 0.00599 | 0.0038 | 6.1937
0 | 0.1063 | 0.00593 | 0.0043 | 17.9258
0.5 | 0.1751 | 0.00587 | 0.0048 | 29.8296
1 | 0.2418 | 0.00581 | 0.0055 | 41.6179
1.5 | 0.3063 | 0.00591 | 0.0065 | 51.8274
2.5 | 0.4313 | 0.00603 | 0.0093 | 71.5257
3 | 0.4966 | 0.00609 | 0.0104 | 81.5435
3.5 | 0.5636 | 0.00615 | 0.0113 | 91.6423
4 | 0.6318 | 0.0062 | 0.0122 | 101.9032
4.5 | 0.6976 | 0.00631 | 0.0136 | 110.5547
5 | 0.7632 | 0.00633 | 0.0152 | 120.5687
5.5 | 0.8268 | 0.00649 | 0.0173 | 127.396
6 | 0.884 | 0.00673 | 0.0206 | 131.3522
6.5 | 0.9594 | 0.00771 | 0.0195 | 124.4358
7 | 1.0448 | 0.00873 | 0.0169 | 119.6793
7.5 | 1.1143 | 0.00994 | 0.017 | 112.1026
8 | 1.1787 | 0.01078 | 0.0189 | 109.3414
8.5 | 1.2544 | 0.01184 | 0.0185 | 105.9459
9 | 1.321 | 0.01329 | 0.0182 | 99.398
9.5 | 1.3843 | 0.01544 | 0.0172 | 89.6567
10 | 1.4062 | 0.01795 | 0.0222 | 78.3398
10.5 | 1.4282 | 0.02089 | 0.0264 | 68.3676
11 | 1.4494 | 0.02406 | 0.0302 | 60.2411
11.5 | 1.4685 | 0.02754 | 0.0337 | 53.3224
12 | 1.4842 | 0.03151 | 0.0365 | 47.1025
12.5 | 1.4979 | 0.03588 | 0.0388 | 41.7475
13 | 1.5099 | 0.04064 | 0.0406 | 37.1531
13.5 | 1.5165 | 0.04601 | 0.0418 | 32.9602
14 | 1.5231 | 0.05162 | 0.0426 | 29.506
14.5 | 1.5309 | 0.05731 | 0.0431 | 26.7126
15.5 | 1.4881 | 0.07397 | 0.0398 | 20.1176
16 | 1.4494 | 0.08439 | 0.0361 | 17.175
16.5 | 1.4173 | 0.09467 | 0.0321 | 14.971
17 | 1.3848 | 0.10536 | 0.0274 | 13.1435
17.5 | 1.3583 | 0.11585 | 0.0225 | 11.7246
18 | 1.3294 | 0.12704 | 0.0165 | 10.4644
18.5 | 1.3038 | 0.13822 | 0.0101 | 9.4328
19 | 1.2822 | 0.14944 | 0.0033 | 8.58
19.5 | 1.2666 | 0.16024 | -0.0034 | 7.9044

## 105. Re 10M Mach 0.00 (1)
BIGFOIL.COM POLAR EXPORT
goe738
GOE 738 |  |  |  | Cl Max: | 1.695 | at alpha= | 18 | deg
JavaFoil+Calcfoil stall+Eppler ext transition |  |  |  | L/D Max: | 134.865 | at alpha= | 6.5 | deg
Re: | 10000000 |  |  | Cd Min: | 0.00448 | at alpha= | 0.5 | deg
Mach: | 0 |  |  | Cl=0 at alpha= | -0.43443 | deg
|  |  |  | @ Cl=0.1, Cd= | 0.0046108
|  |  |  | @ Cl=0.4, Cd= | 0.0056229
|  |  |  | @ Cl=0.6, Cd= | 0.0052403
alpha (deg) | Cl | Cd | Cm | Cl/Cd
-20 | -1.24 | 0.10659 | 0.019 | -11.633
-19.5 | -1.253 | 0.09408 | 0.019 | -13.316
-19 | -1.26 | 0.08565 | 0.02 | -14.707
-18.5 | -1.274 | 0.07278 | 0.02 | -17.498
-18 | -1.28 | 0.0643 | 0.02 | -19.911
-17.5 | -1.284 | 0.05715 | 0.02 | -22.469
-17 | -1.303 | 0.04352 | 0.021 | -29.948
-16.5 | -1.31 | 0.03578 | 0.021 | -36.625
-16 | -1.313 | 0.02996 | 0.021 | -43.835
-15.5 | -1.314 | 0.0251 | 0.022 | -52.329
-15 | -1.29 | 0.02598 | 0.021 | -49.656
-14.5 | -1.294 | 0.01989 | 0.021 | -65.08
-14 | -1.287 | 0.01654 | 0.021 | -77.851
-13.5 | -1.264 | 0.01607 | 0.021 | -78.633
-13 | -1.246 | 0.01432 | 0.021 | -87.005
-12.5 | -1.223 | 0.0132 | 0.021 | -92.645
-12 | -1.195 | 0.01213 | 0.021 | -98.547
-11.5 | -1.163 | 0.01158 | 0.02 | -100.448
-11 | -1.13 | 0.01078 | 0.02 | -104.832
-10.5 | -1.092 | 0.0084 | 0.02 | -130.03
-10 | -1.05 | 0.00839 | 0.019 | -125.146
-9.5 | -1.006 | 0.00789 | 0.019 | -127.497
-9 | -0.96 | 0.00783 | 0.019 | -122.641
-8.5 | -0.913 | 0.00754 | 0.018 | -121.104
-8 | -0.863 | 0.00719 | 0.018 | -120.096
-7.5 | -0.813 | 0.00699 | 0.017 | -116.349
-7 | -0.761 | 0.00672 | 0.017 | -113.222
-6.5 | -0.707 | 0.00765 | 0.017 | -92.457
-6 | -0.653 | 0.00628 | 0.016 | -103.89
-5.5 | -0.597 | 0.0061 | 0.016 | -97.862
-5 | -0.541 | 0.00592 | 0.015 | -91.289
-4.5 | -0.484 | 0.00554 | 0.015 | -87.316
-4 | -0.426 | 0.00577 | 0.014 | -73.797
-3.5 | -0.367 | 0.00559 | 0.014 | -65.715
-3 | -0.308 | 0.00633 | 0.013 | -48.633
-2.5 | -0.249 | 0.00581 | 0.013 | -42.758
-2 | -0.189 | 0.00607 | 0.012 | -31.089
-1.5 | -0.129 | 0.00597 | 0.012 | -21.572
-1 | -0.069 | 0.00525 | 0.011 | -13.06
-0.5 | -0.008 | 0.00517 | 0.011 | -1.578
0 | 0.053 | 0.00505 | 0.01 | 10.429
0.5 | 0.114 | 0.00448 | 0.01 | 25.362
1 | 0.174 | 0.00612 | 0.009 | 28.484
1.5 | 0.235 | 0.00485 | 0.008 | 48.554
2 | 0.296 | 0.00523 | 0.008 | 56.583
2.5 | 0.357 | 0.00563 | 0.007 | 63.434
3 | 0.418 | 0.00562 | 0.007 | 74.227
3.5 | 0.478 | 0.0057 | 0.006 | 83.843
4 | 0.539 | 0.00587 | 0.005 | 91.83
4.5 | 0.599 | 0.00524 | 0.005 | 114.298
5 | 0.659 | 0.00526 | 0.004 | 125.355
5.5 | 0.719 | 0.00537 | 0.004 | 133.969
6 | 0.779 | 0.00731 | 0.003 | 106.472
6.5 | 0.838 | 0.00621 | 0.002 | 134.865
7 | 0.886 | 0.00794 | 0.002 | 111.678
7.5 | 0.941 | 0.00827 | 0.001 | 113.807
8 | 0.99 | 0.00937 | 0 | 105.68
8.5 | 1.042 | 0.01008 | 0 | 103.362
9 | 1.094 | 0.01057 | -0.001 | 103.52
9.5 | 1.143 | 0.01141 | -0.002 | 100.241
10 | 1.193 | 0.01185 | -0.002 | 100.702
10.5 | 1.241 | 0.01262 | -0.003 | 98.364
11 | 1.287 | 0.0138 | -0.003 | 93.253
11.5 | 1.331 | 0.01471 | -0.004 | 90.492
12 | 1.374 | 0.01566 | -0.005 | 87.78
12.5 | 1.416 | 0.01669 | -0.005 | 84.803
13 | 1.456 | 0.01772 | -0.006 | 82.16
13.5 | 1.494 | 0.01882 | -0.007 | 79.389
14 | 1.53 | 0.02035 | -0.007 | 75.186
14.5 | 1.562 | 0.02226 | -0.008 | 70.151
15 | 1.592 | 0.0244 | -0.008 | 65.25
15.5 | 1.622 | 0.02608 | -0.009 | 62.177
16 | 1.649 | 0.02837 | -0.01 | 58.111
16.5 | 1.674 | 0.03038 | -0.01 | 55.089
17 | 1.684 | 0.03328 | -0.011 | 50.6
17.5 | 1.692 | 0.03584 | -0.011 | 47.222
18 | 1.695 | 0.03957 | -0.012 | 42.832
18.5 | 1.695 | 0.04244 | -0.013 | 39.952
19 | 1.693 | 0.04496 | -0.013 | 37.666
19.5 | 1.686 | 0.04867 | -0.014 | 34.637
20 | 1.669 | 0.05523 | -0.014 | 30.22

## 106. Re 10M Mach 0.00 (2)
BIGFOIL.COM POLAR EXPORT
goe738
GOE 738 |  |  |  | Cl Max: | 1.6966 | at alpha= | 19 | deg
XFOIL ncrit=9 |  |  |  | L/D Max: | 135.816 | at alpha= | 8 | deg
Re: | 10000000 |  |  | Cd Min: | 0.0588 | at alpha= | 20 | deg
Mach: | 0 |  |  | Cl=0 at alpha= | -0.66118 | deg
|  |  |  | @ Cl=0.1, Cd= | 0.0054934
|  |  |  | @ Cl=0.4, Cd= | 0.0055
|  |  |  | @ Cl=0.6, Cd= | 0.0056391
alpha (deg) | Cl | Cd | Cm | Cl/Cd
-20 | -1.874 | 0.02217 | -0.0444 | -84.5286
-19.5 | -1.8457 | 0.02017 | -0.0434 | -91.5072
-19 | -1.8042 | 0.01865 | -0.0436 | -96.7399
-18.5 | -1.7782 | 0.01752 | -0.0401 | -101.4954
-18 | -1.751 | 0.01662 | -0.0363 | -105.355
-17.5 | -1.7228 | 0.01585 | -0.0321 | -108.694
-17 | -1.6931 | 0.01539 | -0.0279 | -110.013
-16.5 | -1.6686 | 0.01476 | -0.0225 | -113.0488
-16 | -1.6311 | 0.01413 | -0.0194 | -115.4352
-15.5 | -1.5901 | 0.01355 | -0.0168 | -117.3506
-15 | -1.5461 | 0.01303 | -0.0146 | -118.6569
-14.5 | -1.5001 | 0.01257 | -0.0128 | -119.3397
-14 | -1.4526 | 0.01214 | -0.0111 | -119.654
-13.5 | -1.4048 | 0.01168 | -0.0095 | -120.274
-13 | -1.3565 | 0.01119 | -0.0079 | -121.2243
-12.5 | -1.3071 | 0.01075 | -0.0065 | -121.5907
-12 | -1.2561 | 0.01037 | -0.0053 | -121.1283
-11.5 | -1.2042 | 0.01003 | -0.0043 | -120.0598
-11 | -1.1516 | 0.00972 | -0.0033 | -118.4774
-10.5 | -1.0992 | 0.00936 | -0.0023 | -117.4359
-10 | -1.0463 | 0.00902 | -0.0014 | -115.9978
-9.5 | -0.9926 | 0.00872 | -0.0006 | -113.8303
-9 | -0.9381 | 0.00846 | 0 | -110.8865
-8.5 | -0.8835 | 0.00821 | 0.0007 | -107.6127
-8 | -0.8289 | 0.00793 | 0.0014 | -104.5271
-7.5 | -0.7736 | 0.0077 | 0.0019 | -100.4675
-7 | -0.7182 | 0.00748 | 0.0024 | -96.016
-6.5 | -0.6624 | 0.00726 | 0.0029 | -91.2397
-6 | -0.6065 | 0.00705 | 0.0033 | -86.0284
-5.5 | -0.5503 | 0.0069 | 0.0037 | -79.7536
-5 | -0.494 | 0.00673 | 0.004 | -73.4027
-4.5 | -0.4373 | 0.00655 | 0.0043 | -66.7634
-4 | -0.3805 | 0.00642 | 0.0046 | -59.2679
-3.5 | -0.3235 | 0.00632 | 0.0048 | -51.1867
-3 | -0.2663 | 0.0062 | 0.005 | -42.9516
-2.5 | -0.2092 | 0.00609 | 0.0052 | -34.3514
-2 | -0.1524 | 0.00596 | 0.0054 | -25.5705
-1.5 | -0.0964 | 0.00574 | 0.0057 | -16.7944
-1 | -0.0391 | 0.00563 | 0.0058 | -6.9449
-0.5 | 0.0186 | 0.00557 | 0.0059 | 3.3393
0 | 0.0763 | 0.00551 | 0.0059 | 13.8475
0.5 | 0.1334 | 0.00547 | 0.006 | 24.3876
1 | 0.1897 | 0.0054 | 0.0062 | 35.1296
1.5 | 0.2457 | 0.00531 | 0.0064 | 46.2712
2 | 0.3001 | 0.00533 | 0.0069 | 56.3039
2.5 | 0.3523 | 0.0055 | 0.0076 | 64.0545
3 | 0.4072 | 0.0055 | 0.008 | 74.0364
3.5 | 0.4629 | 0.00552 | 0.0082 | 83.8587
4 | 0.519 | 0.00559 | 0.0084 | 92.8444
4.5 | 0.5753 | 0.00563 | 0.0085 | 102.1847
5 | 0.6298 | 0.00565 | 0.0089 | 111.469
5.5 | 0.6837 | 0.0056 | 0.0095 | 122.0893
6 | 0.7367 | 0.00571 | 0.0101 | 129.0193
6.5 | 0.7857 | 0.00595 | 0.0115 | 132.0504
7 | 0.8373 | 0.00629 | 0.0122 | 133.1161
8 | 0.9738 | 0.00717 | 0.0063 | 135.8159
8.5 | 1.0275 | 0.00791 | 0.0062 | 129.8989
9 | 1.0787 | 0.00833 | 0.0069 | 129.4958
9.5 | 1.1401 | 0.00877 | 0.0052 | 130
10 | 1.2013 | 0.00916 | 0.0036 | 131.1463
10.5 | 1.2623 | 0.00957 | 0.002 | 131.9018
11 | 1.3238 | 0.01007 | 0.0001 | 131.4598
11.5 | 1.3843 | 0.01052 | -0.0015 | 131.5875
12 | 1.442 | 0.01098 | -0.0027 | 131.3297
12.5 | 1.4981 | 0.01157 | -0.0038 | 129.4814
13 | 1.553 | 0.01216 | -0.0047 | 127.7138
13.5 | 1.588 | 0.01272 | -0.0016 | 124.8428
14 | 1.6101 | 0.01346 | 0.0036 | 119.6211
14.5 | 1.6169 | 0.0146 | 0.0102 | 110.7466
15 | 1.6417 | 0.01611 | 0.0123 | 101.9056
15.5 | 1.6556 | 0.01875 | 0.0143 | 88.2987
16 | 1.6613 | 0.02228 | 0.016 | 74.5646
16.5 | 1.6677 | 0.02591 | 0.0173 | 64.3651
17 | 1.6776 | 0.0294 | 0.0181 | 57.0612
17.5 | 1.6852 | 0.03318 | 0.0187 | 50.7896
18 | 1.6897 | 0.0375 | 0.019 | 45.0587
18.5 | 1.6948 | 0.042 | 0.0188 | 40.3524
19 | 1.6966 | 0.04699 | 0.0184 | 36.1056
19.5 | 1.6934 | 0.0527 | 0.0175 | 32.1328
20 | 1.6879 | 0.0588 | 0.0164 | 28.7058

## 107. Re 10M Mach 0.10 (1)
BIGFOIL.COM POLAR EXPORT
goe738
GOE 738 |  |  |  | Cl Max: | 1.684 | at alpha= | 17.5 | deg
JavaFoil+Calcfoil stall+Eppler ext transition |  |  |  | L/D Max: | 135.541 | at alpha= | 5.5 | deg
Re: | 10000000 |  |  | Cd Min: | 0.00448 | at alpha= | 0.5 | deg
Mach: | 0.1 |  |  | Cl=0 at alpha= | -0.43443 | deg
|  |  |  | @ Cl=0.1, Cd= | 0.0046131
|  |  |  | @ Cl=0.4, Cd= | 0.00564
|  |  |  | @ Cl=0.6, Cd= | 0.0052807
alpha (deg) | Cl | Cd | Cm | Cl/Cd
-20 | -1.205 | 0.10826 | 0.019 | -11.13
-19.5 | -1.214 | 0.10008 | 0.019 | -12.135
-19 | -1.225 | 0.09061 | 0.019 | -13.519
-18.5 | -1.236 | 0.08003 | 0.02 | -15.447
-18 | -1.246 | 0.07067 | 0.02 | -17.623
-17.5 | -1.249 | 0.06461 | 0.02 | -19.337
-17 | -1.272 | 0.0487 | 0.021 | -26.128
-16.5 | -1.283 | 0.03999 | 0.021 | -32.077
-16 | -1.289 | 0.03338 | 0.021 | -38.614
-15.5 | -1.292 | 0.02762 | 0.021 | -46.776
-15 | -1.27 | 0.02876 | 0.021 | -44.173
-14.5 | -1.269 | 0.02365 | 0.021 | -53.656
-14 | -1.277 | 0.01725 | 0.022 | -74.057
-13.5 | -1.257 | 0.01657 | 0.021 | -75.861
-13 | -1.239 | 0.01488 | 0.021 | -83.317
-12.5 | -1.217 | 0.01364 | 0.021 | -89.236
-12 | -1.192 | 0.01238 | 0.021 | -96.321
-11.5 | -1.162 | 0.01182 | 0.021 | -98.321
-11 | -1.13 | 0.0109 | 0.02 | -103.683
-10.5 | -1.093 | 0.0085 | 0.02 | -128.53
-10 | -1.051 | 0.00849 | 0.02 | -123.812
-9.5 | -1.008 | 0.00813 | 0.019 | -123.964
-9 | -0.963 | 0.00756 | 0.019 | -127.315
-8.5 | -0.915 | 0.00762 | 0.018 | -120.079
-8 | -0.866 | 0.00734 | 0.018 | -118.002
-7.5 | -0.816 | 0.00703 | 0.018 | -116.031
-7 | -0.764 | 0.00678 | 0.017 | -112.678
-6.5 | -0.71 | 0.00773 | 0.017 | -91.848
-6 | -0.656 | 0.00633 | 0.016 | -103.496
-5.5 | -0.6 | 0.00612 | 0.016 | -98.035
-5 | -0.543 | 0.00594 | 0.015 | -91.492
-4.5 | -0.486 | 0.00555 | 0.015 | -87.588
-4 | -0.428 | 0.00574 | 0.014 | -74.509
-3.5 | -0.369 | 0.0056 | 0.014 | -65.912
-3 | -0.31 | 0.00635 | 0.013 | -48.711
-2.5 | -0.25 | 0.00578 | 0.013 | -43.217
-2 | -0.19 | 0.00609 | 0.012 | -31.15
-1.5 | -0.129 | 0.00598 | 0.012 | -21.619
-1 | -0.069 | 0.00521 | 0.011 | -13.218
-0.5 | -0.008 | 0.00518 | 0.011 | -1.584
0 | 0.053 | 0.00506 | 0.01 | 10.468
0.5 | 0.114 | 0.00448 | 0.01 | 25.489
1 | 0.175 | 0.00614 | 0.009 | 28.536
1.5 | 0.236 | 0.00485 | 0.008 | 48.773
2 | 0.298 | 0.00524 | 0.008 | 56.747
2.5 | 0.359 | 0.00564 | 0.007 | 63.552
3 | 0.42 | 0.00564 | 0.007 | 74.341
3.5 | 0.481 | 0.00572 | 0.006 | 83.954
4 | 0.541 | 0.00589 | 0.005 | 91.919
4.5 | 0.602 | 0.00526 | 0.005 | 114.562
5 | 0.663 | 0.00527 | 0.004 | 125.632
5.5 | 0.723 | 0.00533 | 0.004 | 135.541
6 | 0.782 | 0.00739 | 0.003 | 105.916
6.5 | 0.842 | 0.00626 | 0.002 | 134.426
7 | 0.89 | 0.00798 | 0.002 | 111.464
7.5 | 0.94 | 0.00918 | 0.001 | 102.445
8 | 0.994 | 0.00944 | 0 | 105.21
8.5 | 1.046 | 0.0102 | 0 | 102.575
9 | 1.097 | 0.01074 | -0.001 | 102.151
9.5 | 1.148 | 0.01155 | -0.002 | 99.363
10 | 1.197 | 0.01205 | -0.002 | 99.295
10.5 | 1.246 | 0.0128 | -0.003 | 97.293
11 | 1.291 | 0.01407 | -0.003 | 91.758
11.5 | 1.334 | 0.01499 | -0.004 | 89.006
12 | 1.378 | 0.01592 | -0.005 | 86.555
12.5 | 1.419 | 0.01699 | -0.005 | 83.524
13 | 1.458 | 0.0181 | -0.006 | 80.581
13.5 | 1.497 | 0.01919 | -0.007 | 77.974
14 | 1.531 | 0.02081 | -0.007 | 73.57
14.5 | 1.563 | 0.02275 | -0.008 | 68.693
15 | 1.592 | 0.02497 | -0.008 | 63.731
15.5 | 1.619 | 0.02742 | -0.009 | 59.034
16 | 1.646 | 0.02908 | -0.01 | 56.612
16.5 | 1.668 | 0.03191 | -0.01 | 52.261
17 | 1.678 | 0.0344 | -0.011 | 48.787
17.5 | 1.684 | 0.03688 | -0.012 | 45.663
18 | 1.683 | 0.04078 | -0.012 | 41.268
18.5 | 1.681 | 0.04376 | -0.013 | 38.409
19 | 1.674 | 0.04716 | -0.013 | 35.503
19.5 | 1.664 | 0.0502 | -0.014 | 33.152
20 | 1.644 | 0.05751 | -0.014 | 28.585

## 108. Re 10M Mach 0.10 (2)
BIGFOIL.COM POLAR EXPORT
goe738
GOE 738 |  |  |  | Cl Max: | 1.6843 | at alpha= | 18.5 | deg
XFOIL ncrit=9 |  |  |  | L/D Max: | 135.47 | at alpha= | 8 | deg
Re: | 10000000 |  |  | Cd Min: | 0.06281 | at alpha= | 20 | deg
Mach: | 0.1 |  |  | Cl=0 at alpha= | -0.66379 | deg
|  |  |  | @ Cl=0.1, Cd= | 0.0055041
|  |  |  | @ Cl=0.4, Cd= | 0.0055218
|  |  |  | @ Cl=0.6, Cd= | 0.0056538
alpha (deg) | Cl | Cd | Cm | Cl/Cd
-20 | -1.8758 | 0.02423 | -0.0486 | -77.4164
-19.5 | -1.8555 | 0.02178 | -0.0468 | -85.1928
-19 | -1.8207 | 0.01981 | -0.0464 | -91.9081
-18.5 | -1.7843 | 0.01831 | -0.0452 | -97.4495
-18 | -1.7574 | 0.01723 | -0.0414 | -101.9965
-17.5 | -1.7296 | 0.01634 | -0.0371 | -105.8507
-17 | -1.6969 | 0.01587 | -0.0333 | -106.925
-16.5 | -1.6723 | 0.01516 | -0.0277 | -110.31
-16 | -1.6415 | 0.01453 | -0.0231 | -112.9732
-15.5 | -1.6018 | 0.01387 | -0.02 | -115.4867
-15 | -1.5583 | 0.0133 | -0.0174 | -117.1654
-14.5 | -1.5124 | 0.01279 | -0.0153 | -118.2486
-14 | -1.4646 | 0.01234 | -0.0133 | -118.6872
-13.5 | -1.4157 | 0.01191 | -0.0116 | -118.8665
-13 | -1.3672 | 0.01138 | -0.0098 | -120.1406
-12.5 | -1.3174 | 0.0109 | -0.0082 | -120.8624
-12 | -1.2662 | 0.01049 | -0.0068 | -120.7054
-11.5 | -1.2138 | 0.01013 | -0.0056 | -119.8223
-11 | -1.1607 | 0.00981 | -0.0045 | -118.318
-10.5 | -1.1074 | 0.00947 | -0.0034 | -116.9377
-10 | -1.054 | 0.00911 | -0.0024 | -115.697
-9.5 | -0.9999 | 0.00879 | -0.0015 | -113.7543
-9 | -0.945 | 0.00851 | -0.0007 | -111.0458
-8.5 | -0.8897 | 0.00828 | 0 | -107.4517
-8 | -0.8346 | 0.00798 | 0.0008 | -104.5865
-7.5 | -0.7789 | 0.00774 | 0.0014 | -100.6331
-7 | -0.7229 | 0.00753 | 0.0019 | -96.0027
-6.5 | -0.6667 | 0.00728 | 0.0025 | -91.5797
-6 | -0.6103 | 0.00708 | 0.003 | -86.2006
-5.5 | -0.5536 | 0.00692 | 0.0034 | -80
-5 | -0.497 | 0.00675 | 0.0038 | -73.6296
-4.5 | -0.4398 | 0.00657 | 0.0041 | -66.9406
-4 | -0.3826 | 0.00644 | 0.0044 | -59.4099
-3.5 | -0.3252 | 0.00634 | 0.0046 | -51.2934
-3 | -0.2677 | 0.00621 | 0.0049 | -43.1079
-2.5 | -0.2102 | 0.0061 | 0.0051 | -34.459
-2 | -0.1529 | 0.00597 | 0.0053 | -25.6114
-1.5 | -0.0966 | 0.00575 | 0.0056 | -16.8
-1 | -0.039 | 0.00563 | 0.0058 | -6.9272
-0.5 | 0.019 | 0.00557 | 0.0058 | 3.4111
0 | 0.0771 | 0.00552 | 0.0059 | 13.9674
0.5 | 0.1346 | 0.00548 | 0.006 | 24.562
1 | 0.1913 | 0.0054 | 0.0062 | 35.4259
1.5 | 0.2476 | 0.00532 | 0.0064 | 46.5414
2 | 0.3023 | 0.00535 | 0.0069 | 56.5047
2.5 | 0.3547 | 0.00553 | 0.0077 | 64.141
3 | 0.4099 | 0.00552 | 0.0081 | 74.2572
3.5 | 0.4662 | 0.00554 | 0.0083 | 84.1516
4 | 0.5226 | 0.00561 | 0.0085 | 93.1551
4.5 | 0.5792 | 0.00565 | 0.0086 | 102.5133
5 | 0.6342 | 0.00566 | 0.009 | 112.0495
5.5 | 0.6884 | 0.00562 | 0.0096 | 122.4911
6 | 0.7417 | 0.00573 | 0.0103 | 129.4415
6.5 | 0.7908 | 0.00599 | 0.0118 | 132.02
7 | 0.8431 | 0.00635 | 0.0125 | 132.7717
7.5 | 0.9138 | 0.0068 | 0.0091 | 134.3824
8 | 0.9808 | 0.00724 | 0.0066 | 135.4696
8.5 | 1.0346 | 0.00799 | 0.0066 | 129.4869
9 | 1.0867 | 0.00841 | 0.0072 | 129.2152
9.5 | 1.1486 | 0.00887 | 0.0056 | 129.4927
10 | 1.2105 | 0.00925 | 0.0041 | 130.8649
10.5 | 1.2719 | 0.00969 | 0.0025 | 131.259
11 | 1.334 | 0.0102 | 0.0007 | 130.7843
11.5 | 1.3952 | 0.01065 | -0.0009 | 131.0047
12 | 1.4533 | 0.01114 | -0.002 | 130.4578
12.5 | 1.5097 | 0.01177 | -0.003 | 128.2668
13 | 1.561 | 0.01237 | -0.0029 | 126.1924
13.5 | 1.5939 | 0.01299 | 0.0006 | 122.7021
14 | 1.6028 | 0.01382 | 0.0081 | 115.9768
14.5 | 1.6195 | 0.01524 | 0.0122 | 106.2664
15 | 1.6431 | 0.01708 | 0.0141 | 96.2002
15.5 | 1.6532 | 0.02018 | 0.016 | 81.9227
16 | 1.6581 | 0.02389 | 0.0176 | 69.4056
16.5 | 1.6625 | 0.0278 | 0.0189 | 59.8022
17 | 1.6725 | 0.03142 | 0.0196 | 53.2304
17.5 | 1.6765 | 0.03567 | 0.0201 | 47.0003
18 | 1.6819 | 0.04011 | 0.0202 | 41.9322
18.5 | 1.6843 | 0.04507 | 0.0198 | 37.3708
19 | 1.6839 | 0.05042 | 0.0193 | 33.3975
19.5 | 1.678 | 0.05661 | 0.0182 | 29.6414
20 | 1.673 | 0.06281 | 0.017 | 26.6359

## 109. Re 10M Mach 0.25 (1)
BIGFOIL.COM POLAR EXPORT
goe738
GOE 738 |  |  |  | Cl Max: | 1.628 | at alpha= | 16.5 | deg
JavaFoil+Calcfoil stall+Eppler ext transition |  |  |  | L/D Max: | 129.329 | at alpha= | 5 | deg
Re: | 10000000 |  |  | Cd Min: | 0.00437 | at alpha= | 0.5 | deg
Mach: | 0.25 |  |  | Cl=0 at alpha= | -0.43548 | deg
|  |  |  | @ Cl=0.1, Cd= | 0.0045589
|  |  |  | @ Cl=0.4, Cd= | 0.0056851
|  |  |  | @ Cl=0.6, Cd= | 0.0054164
alpha (deg) | Cl | Cd | Cm | Cl/Cd
-18 | -0.998 | 0.10792 | 0.018 | -9.244
-17.5 | -1.027 | 0.09444 | 0.018 | -10.877
-17 | -1.05 | 0.08647 | 0.019 | -12.14
-16.5 | -1.073 | 0.07556 | 0.019 | -14.207
-16 | -1.094 | 0.06613 | 0.019 | -16.541
-15.5 | -1.09 | 0.06876 | 0.019 | -15.859
-15 | -1.126 | 0.04934 | 0.02 | -22.816
-14.5 | -1.094 | 0.06111 | 0.018 | -17.9
-14 | -1.176 | 0.02628 | 0.021 | -44.763
-13.5 | -1.158 | 0.02779 | 0.021 | -41.667
-13 | -1.177 | 0.01952 | 0.021 | -60.316
-12.5 | -1.172 | 0.0168 | 0.021 | -69.733
-12 | -1.159 | 0.01458 | 0.021 | -79.529
-11.5 | -1.141 | 0.01345 | 0.021 | -84.811
-11 | -1.118 | 0.01207 | 0.021 | -92.614
-10.5 | -1.09 | 0.01101 | 0.02 | -98.995
-10 | -1.056 | 0.01071 | 0.02 | -98.666
-9.5 | -1.017 | 0.00846 | 0.02 | -120.24
-9 | -0.974 | 0.00814 | 0.019 | -119.698
-8.5 | -0.929 | 0.00777 | 0.019 | -119.51
-8 | -0.881 | 0.00701 | 0.018 | -125.636
-7.5 | -0.831 | 0.00722 | 0.018 | -115.182
-7 | -0.779 | 0.00691 | 0.018 | -112.788
-6.5 | -0.726 | 0.00667 | 0.017 | -108.759
-6 | -0.67 | 0.00766 | 0.017 | -87.477
-5.5 | -0.614 | 0.00608 | 0.016 | -101.056
-5 | -0.557 | 0.006 | 0.016 | -92.826
-4.5 | -0.498 | 0.00546 | 0.015 | -91.19
-4 | -0.439 | 0.00573 | 0.015 | -76.527
-3.5 | -0.379 | 0.00563 | 0.014 | -67.226
-3 | -0.318 | 0.00643 | 0.014 | -49.406
-2.5 | -0.256 | 0.00584 | 0.013 | -43.899
-2 | -0.195 | 0.00614 | 0.013 | -31.738
-1.5 | -0.133 | 0.00528 | 0.012 | -25.175
-1 | -0.071 | 0.00525 | 0.012 | -13.463
-0.5 | -0.008 | 0.00515 | 0.011 | -1.638
0 | 0.054 | 0.00507 | 0.01 | 10.722
0.5 | 0.117 | 0.00437 | 0.01 | 26.844
1 | 0.18 | 0.00623 | 0.009 | 28.921
1.5 | 0.243 | 0.00529 | 0.009 | 45.879
2 | 0.306 | 0.00522 | 0.008 | 58.585
2.5 | 0.368 | 0.00568 | 0.007 | 64.845
3 | 0.431 | 0.00569 | 0.007 | 75.724
3.5 | 0.494 | 0.00579 | 0.006 | 85.296
4 | 0.556 | 0.00597 | 0.006 | 93.083
4.5 | 0.618 | 0.00519 | 0.005 | 119.264
5 | 0.68 | 0.00526 | 0.004 | 129.329
5.5 | 0.742 | 0.00591 | 0.004 | 125.543
6 | 0.794 | 0.00777 | 0.003 | 102.254
6.5 | 0.852 | 0.00802 | 0.002 | 106.269
7 | 0.909 | 0.00832 | 0.002 | 109.255
7.5 | 0.959 | 0.00976 | 0.001 | 98.233
8 | 1.013 | 0.01009 | 0 | 100.434
8.5 | 1.066 | 0.01112 | 0 | 95.829
9 | 1.118 | 0.01158 | -0.001 | 96.553
9.5 | 1.168 | 0.01258 | -0.002 | 92.849
10 | 1.217 | 0.01318 | -0.002 | 92.313
10.5 | 1.265 | 0.01405 | -0.003 | 90.079
11 | 1.309 | 0.01567 | -0.004 | 83.545
11.5 | 1.353 | 0.0167 | -0.004 | 81.015
12 | 1.393 | 0.01765 | -0.005 | 78.952
12.5 | 1.433 | 0.01878 | -0.005 | 76.309
13 | 1.468 | 0.02036 | -0.006 | 72.092
13.5 | 1.5 | 0.02196 | -0.007 | 68.333
14 | 1.53 | 0.0241 | -0.007 | 63.495
14.5 | 1.556 | 0.02637 | -0.008 | 59.033
15 | 1.58 | 0.02839 | -0.009 | 55.638
15.5 | 1.599 | 0.03149 | -0.009 | 50.774
16 | 1.612 | 0.03528 | -0.01 | 45.7
16.5 | 1.628 | 0.03729 | -0.01 | 43.66
17 | 1.622 | 0.04055 | -0.011 | 39.993
17.5 | 1.605 | 0.04525 | -0.012 | 35.473
18 | 1.585 | 0.04901 | -0.012 | 32.342
18.5 | 1.556 | 0.05411 | -0.013 | 28.766
19 | 1.519 | 0.06031 | -0.013 | 25.19
19.5 | 1.472 | 0.07006 | -0.014 | 21.006
20 | 1.42 | 0.07991 | -0.014 | 17.773

## 110. Re 10M Mach 0.25 (2)
BIGFOIL.COM POLAR EXPORT
goe738
GOE 738 |  |  |  | Cl Max: | 1.6419 | at alpha= | 15 | deg
XFOIL ncrit=9 |  |  |  | L/D Max: | 134.203 | at alpha= | 7.5 | deg
Re: | 10000000 |  |  | Cd Min: | 0.08624 | at alpha= | 20 | deg
Mach: | 0.25 |  |  | Cl=0 at alpha= | -0.68083 | deg
|  |  |  | @ Cl=0.1, Cd= | 0.0055479
|  |  |  | @ Cl=0.4, Cd= | 0.005619
|  |  |  | @ Cl=0.6, Cd= | 0.0057487
alpha (deg) | Cl | Cd | Cm | Cl/Cd
-20 | -1.8172 | 0.045 | -0.0605 | -40.3822
-19.5 | -1.8349 | 0.03706 | -0.0636 | -49.5116
-19 | -1.8357 | 0.03137 | -0.0642 | -58.5177
-18.5 | -1.8246 | 0.02719 | -0.0633 | -67.1056
-18 | -1.8074 | 0.02382 | -0.0614 | -75.8774
-17.5 | -1.7642 | 0.02092 | -0.0621 | -84.3308
-17 | -1.7166 | 0.01915 | -0.0617 | -89.6397
-16.5 | -1.6955 | 0.01786 | -0.0557 | -94.9328
-16 | -1.6678 | 0.01687 | -0.0498 | -98.8619
-15.5 | -1.6382 | 0.016 | -0.0437 | -102.3875
-15 | -1.6119 | 0.0151 | -0.0368 | -106.7483
-14.5 | -1.5748 | 0.01431 | -0.0316 | -110.0489
-14 | -1.5285 | 0.01361 | -0.0277 | -112.3071
-13.5 | -1.4789 | 0.013 | -0.0244 | -113.7615
-13 | -1.4272 | 0.01244 | -0.0215 | -114.7267
-12.5 | -1.3739 | 0.01193 | -0.0188 | -115.1635
-12 | -1.3214 | 0.01133 | -0.0161 | -116.6284
-11.5 | -1.2671 | 0.0108 | -0.0138 | -117.3241
-11 | -1.2114 | 0.01036 | -0.0118 | -116.9305
-10.5 | -1.1547 | 0.00997 | -0.01 | -115.8175
-10 | -1.0973 | 0.00962 | -0.0083 | -114.0644
-9.5 | -1.0405 | 0.00922 | -0.0067 | -112.8525
-9 | -0.9832 | 0.00885 | -0.0052 | -111.096
-8.5 | -0.9251 | 0.00854 | -0.0039 | -108.3255
-8 | -0.8663 | 0.00829 | -0.0028 | -104.4994
-7.5 | -0.8081 | 0.00797 | -0.0017 | -101.3927
-7 | -0.7495 | 0.00772 | -0.0007 | -97.0855
-6.5 | -0.6906 | 0.00748 | 0.0001 | -92.3262
-6 | -0.6315 | 0.00724 | 0.0009 | -87.2238
-5.5 | -0.5727 | 0.00704 | 0.0017 | -81.3494
-5 | -0.5134 | 0.00687 | 0.0023 | -74.7307
-4.5 | -0.4539 | 0.00669 | 0.0028 | -67.8475
-4 | -0.3944 | 0.00653 | 0.0033 | -60.3982
-3.5 | -0.335 | 0.00639 | 0.0037 | -52.4257
-3 | -0.2753 | 0.00628 | 0.0041 | -43.8376
-2.5 | -0.2156 | 0.00615 | 0.0044 | -35.0569
-2 | -0.1559 | 0.00604 | 0.0047 | -25.8113
-1.5 | -0.0978 | 0.00582 | 0.0052 | -16.8041
-1 | -0.0383 | 0.00567 | 0.0055 | -6.7549
-0.5 | 0.0217 | 0.00562 | 0.0056 | 3.8612
0 | 0.0819 | 0.00556 | 0.0057 | 14.7302
0.5 | 0.1416 | 0.00552 | 0.0058 | 25.6522
1 | 0.2 | 0.00545 | 0.0061 | 36.6972
1.5 | 0.258 | 0.0054 | 0.0065 | 47.7778
2 | 0.3143 | 0.00548 | 0.007 | 57.354
2.5 | 0.3686 | 0.00563 | 0.0079 | 65.4707
3 | 0.4258 | 0.00561 | 0.0084 | 75.9002
3.5 | 0.484 | 0.00563 | 0.0087 | 85.968
4 | 0.5427 | 0.00568 | 0.009 | 95.5458
4.5 | 0.6011 | 0.00575 | 0.0093 | 104.5391
5 | 0.6583 | 0.00574 | 0.0098 | 114.6864
5.5 | 0.7142 | 0.00575 | 0.0106 | 124.2087
6 | 0.7691 | 0.00591 | 0.0116 | 130.1354
6.5 | 0.8168 | 0.00631 | 0.0139 | 129.4453
7 | 0.8762 | 0.00662 | 0.0138 | 132.3565
7.5 | 0.9515 | 0.00709 | 0.0103 | 134.2031
8 | 1.0162 | 0.00794 | 0.0086 | 127.9849
8.5 | 1.0742 | 0.00844 | 0.0087 | 127.2749
9 | 1.131 | 0.0089 | 0.0092 | 127.0787
9.5 | 1.1962 | 0.00936 | 0.0079 | 127.7991
10 | 1.2609 | 0.00983 | 0.0067 | 128.2706
10.5 | 1.3251 | 0.01041 | 0.0054 | 127.2911
11 | 1.3909 | 0.01096 | 0.0039 | 126.9069
11.5 | 1.4547 | 0.01152 | 0.0028 | 126.276
12 | 1.5146 | 0.01226 | 0.0022 | 123.54
12.5 | 1.5602 | 0.01308 | 0.0042 | 119.2813
13 | 1.5643 | 0.01401 | 0.0128 | 111.656
13.5 | 1.5868 | 0.01556 | 0.0166 | 101.9794
14 | 1.6097 | 0.01773 | 0.019 | 90.7896
14.5 | 1.6362 | 0.01996 | 0.0207 | 81.9739
15 | 1.6419 | 0.02383 | 0.0226 | 68.9005
15.5 | 1.625 | 0.02961 | 0.0244 | 54.8801
16 | 1.6275 | 0.03416 | 0.0254 | 47.6434
16.5 | 1.6294 | 0.0391 | 0.0258 | 41.6726
17 | 1.6297 | 0.04445 | 0.0258 | 36.6637
17.5 | 1.6292 | 0.05009 | 0.0254 | 32.5255
18 | 1.6236 | 0.05641 | 0.0246 | 28.7821
18.5 | 1.614 | 0.06337 | 0.0232 | 25.4695
19 | 1.606 | 0.07028 | 0.0217 | 22.8515
19.5 | 1.5916 | 0.07822 | 0.0195 | 20.3477
20 | 1.577 | 0.08624 | 0.0171 | 18.2862

## 111. Re 10M Mach 0.50 (1)
BIGFOIL.COM POLAR EXPORT
goe738
GOE 738 |  |  |  | Cl Max: | 1.327 | at alpha= | 11.5 | deg
JavaFoil+Calcfoil stall+Eppler ext transition |  |  |  | L/D Max: | 98.81 | at alpha= | 5 | deg
Re: | 10000000 |  |  | Cd Min: | 0.00518 | at alpha= | 0.5 | deg
Mach: | 0.5 |  |  | Cl=0 at alpha= | -0.43571 | deg
|  |  |  | @ Cl=0.1, Cd= | 0.005211
|  |  |  | @ Cl=0.4, Cd= | 0.0065583
|  |  |  | @ Cl=0.6, Cd= | 0.0066957
alpha (deg) | Cl | Cd | Cm | Cl/Cd
-20 | -1.08 | 0.16097 | 0.019 | -6.711
-19.5 | -1.057 | 0.15319 | 0.019 | -6.897
-19 | -1.035 | 0.13902 | 0.019 | -7.443
-18.5 | -1.015 | 0.12141 | 0.02 | -8.357
-18 | -0.986 | 0.11821 | 0.019 | -8.337
-17.5 | -0.959 | 0.11183 | 0.019 | -8.576
-17 | -0.93 | 0.10871 | 0.019 | -8.551
-16.5 | -0.892 | 0.11668 | 0.017 | -7.644
-16 | -0.866 | 0.10687 | 0.017 | -8.106
-15.5 | -0.835 | 0.10528 | 0.016 | -7.932
-15 | -0.807 | 0.10132 | 0.016 | -7.964
-14.5 | -0.785 | 0.10592 | 0.016 | -7.408
-14 | -0.76 | 0.09836 | 0.017 | -7.726
-13.5 | -0.732 | 0.09261 | 0.016 | -7.907
-13 | -0.703 | 0.08757 | 0.016 | -8.032
-12.5 | -0.671 | 0.08983 | 0.014 | -7.473
-12 | -0.643 | 0.08735 | 0.014 | -7.358
-11.5 | -0.616 | 0.08028 | 0.014 | -7.674
-11 | -0.587 | 0.07603 | 0.013 | -7.724
-10.5 | -0.563 | 0.07122 | 0.014 | -7.906
-10 | -0.539 | 0.06387 | 0.014 | -8.445
-9.5 | -0.51 | 0.06103 | 0.014 | -8.365
-9 | -0.489 | 0.05226 | 0.015 | -9.359
-8.5 | -0.806 | 0.0144 | 0.021 | -55.951
-8 | -0.849 | 0.01246 | 0.02 | -68.159
-7.5 | -0.846 | 0.0105 | 0.02 | -80.531
-7 | -0.817 | 0.00826 | 0.02 | -98.946
-6.5 | -0.775 | 0.00775 | 0.019 | -100.043
-6 | -0.725 | 0.00893 | 0.019 | -81.227
-5.5 | -0.67 | 0.0084 | 0.018 | -79.797
-5 | -0.612 | 0.00668 | 0.018 | -91.585
-4.5 | -0.55 | 0.00599 | 0.017 | -91.904
-4 | -0.486 | 0.00578 | 0.016 | -84.12
-3.5 | -0.421 | 0.00609 | 0.016 | -69.042
-3 | -0.354 | 0.00591 | 0.015 | -59.933
-2.5 | -0.286 | 0.00528 | 0.015 | -54.161
-2 | -0.217 | 0.00651 | 0.014 | -33.383
-1.5 | -0.148 | 0.00639 | 0.014 | -23.23
-1 | -0.079 | 0.00569 | 0.013 | -13.878
-0.5 | -0.009 | 0.0054 | 0.012 | -1.745
0 | 0.061 | 0.00525 | 0.012 | 11.574
0.5 | 0.131 | 0.00518 | 0.011 | 25.279
1 | 0.201 | 0.00572 | 0.01 | 35.188
1.5 | 0.271 | 0.00575 | 0.01 | 47.197
2 | 0.341 | 0.00612 | 0.009 | 55.765
2.5 | 0.411 | 0.00664 | 0.008 | 61.903
3 | 0.476 | 0.00635 | 0.008 | 74.976
3.5 | 0.544 | 0.00647 | 0.007 | 84.01
4 | 0.611 | 0.00674 | 0.006 | 90.721
4.5 | 0.678 | 0.00723 | 0.005 | 93.741
5 | 0.744 | 0.00753 | 0.005 | 98.81
5.5 | 0.804 | 0.00907 | 0.004 | 88.658
6 | 0.866 | 0.00961 | 0.003 | 90.139
6.5 | 0.927 | 0.01016 | 0.003 | 91.206
7 | 0.981 | 0.01221 | 0.002 | 80.322
7.5 | 1.038 | 0.01319 | 0.001 | 78.699
8 | 1.092 | 0.01435 | 0 | 76.104
8.5 | 1.144 | 0.01542 | 0 | 74.196
9 | 1.192 | 0.01692 | -0.001 | 70.427
9.5 | 1.235 | 0.01847 | -0.002 | 66.846
10 | 1.273 | 0.02036 | -0.002 | 62.535
10.5 | 1.306 | 0.02246 | -0.003 | 58.16
11 | 1.326 | 0.02475 | -0.004 | 53.574
11.5 | 1.327 | 0.02755 | -0.005 | 48.164
12 | 1.301 | 0.03066 | -0.005 | 42.419
12.5 | 1.204 | 0.03861 | -0.006 | 31.179
13 | 0.825 | 0.05949 | -0.006 | 13.874
13.5 | 0.867 | 0.05172 | -0.007 | 16.77
14 | 0.872 | 0.07281 | -0.007 | 11.975
14.5 | 0.918 | 0.06418 | -0.008 | 14.302
15 | 0.943 | 0.07115 | -0.009 | 13.251
15.5 | 0.961 | 0.08369 | -0.009 | 11.478
16 | 0.967 | 0.10962 | -0.009 | 8.824
16.5 | 1.029 | 0.07838 | -0.011 | 13.133

## 112. Re 10M Mach 0.50 (2)
BIGFOIL.COM POLAR EXPORT
goe738
GOE 738 |  |  |  | Cl Max: | 1.576 | at alpha= | 14 | deg
XFOIL ncrit=9 |  |  |  | L/D Max: | 131.58 | at alpha= | 5.5 | deg
Re: | 10000000 |  |  | Cd Min: | 0.14574 | at alpha= | 19 | deg
Mach: | 0.5 |  |  | Cl=0 at alpha= | -0.75792 | deg
|  |  |  | @ Cl=0.1, Cd= | 0.0057637
|  |  |  | @ Cl=0.4, Cd= | 0.0060507
|  |  |  | @ Cl=0.6, Cd= | 0.0060537
alpha (deg) | Cl | Cd | Cm | Cl/Cd
-15 | -0.8872 | 0.10803 | -0.0294 | -8.2125
-14.5 | -0.9156 | 0.09573 | -0.039 | -9.5644
-14 | -0.9393 | 0.08465 | -0.0473 | -11.0963
-13.5 | -0.9678 | 0.07365 | -0.0552 | -13.1405
-13 | -0.9964 | 0.06296 | -0.0623 | -15.8259
-12.5 | -1.023 | 0.05203 | -0.0692 | -19.6617
-12 | -1.0507 | 0.04062 | -0.0774 | -25.8666
-11.5 | -1.0842 | 0.03135 | -0.0819 | -34.5837
-11 | -1.1235 | 0.02466 | -0.0797 | -45.5596
-10.5 | -1.1637 | 0.01991 | -0.0709 | -58.448
-10 | -1.1968 | 0.01638 | -0.0572 | -73.0647
-9.5 | -1.1958 | 0.01343 | -0.0448 | -89.0395
-9 | -1.1513 | 0.01153 | -0.0362 | -99.8526
-8.5 | -1.088 | 0.01045 | -0.0298 | -104.1148
-8 | -1.0182 | 0.00972 | -0.0247 | -104.7531
-7.5 | -0.9464 | 0.00918 | -0.0204 | -103.0937
-7 | -0.8742 | 0.00875 | -0.0168 | -99.9086
-6.5 | -0.8021 | 0.00835 | -0.0136 | -96.0599
-6 | -0.7307 | 0.00798 | -0.0108 | -91.5664
-5.5 | -0.6591 | 0.00771 | -0.0084 | -85.4864
-5 | -0.5886 | 0.00743 | -0.0062 | -79.2194
-4.5 | -0.5181 | 0.00716 | -0.0043 | -72.3603
-4 | -0.4479 | 0.00693 | -0.0027 | -64.632
-3.5 | -0.378 | 0.00675 | -0.0013 | -56
-3 | -0.3081 | 0.00657 | -0.0001 | -46.895
-2.5 | -0.2384 | 0.00643 | 0.0008 | -37.0762
-2 | -0.169 | 0.00631 | 0.0017 | -26.7829
-1.5 | -0.1 | 0.00616 | 0.0025 | -16.2338
-1 | -0.0336 | 0.00589 | 0.0036 | -5.7046
-0.5 | 0.0358 | 0.00581 | 0.0041 | 6.1618
0 | 0.1052 | 0.00576 | 0.0045 | 18.2639
0.5 | 0.1742 | 0.00576 | 0.005 | 30.2431
1 | 0.2408 | 0.00581 | 0.0057 | 41.4458
1.5 | 0.3046 | 0.00601 | 0.0068 | 50.6822
2 | 0.3689 | 0.00607 | 0.0079 | 60.7743
2.5 | 0.4335 | 0.00603 | 0.009 | 71.8905
3 | 0.4989 | 0.00601 | 0.0101 | 83.0116
3.5 | 0.567 | 0.006 | 0.0109 | 94.5
4 | 0.6346 | 0.00611 | 0.0118 | 103.8625
4.5 | 0.7028 | 0.00619 | 0.0128 | 113.538
5 | 0.7683 | 0.00621 | 0.0144 | 123.7198
5.5 | 0.8329 | 0.00633 | 0.0163 | 131.5798
6.5 | 0.9278 | 0.00744 | 0.0259 | 124.7043
7 | 1.0268 | 0.00866 | 0.0201 | 118.5681
7.5 | 1.1121 | 0.00945 | 0.0181 | 117.6825
8 | 1.1775 | 0.01025 | 0.02 | 114.878
8.5 | 1.249 | 0.01107 | 0.0208 | 112.8275
9 | 1.317 | 0.01218 | 0.0215 | 108.1281
9.5 | 1.3814 | 0.01423 | 0.0204 | 97.0766
10 | 1.4326 | 0.01665 | 0.0211 | 86.042
10.5 | 1.4619 | 0.01909 | 0.0254 | 76.5794
11 | 1.4882 | 0.02194 | 0.0293 | 67.8304
11.5 | 1.5094 | 0.02521 | 0.0331 | 59.8731
12 | 1.5263 | 0.02892 | 0.0366 | 52.7766
12.5 | 1.5403 | 0.03311 | 0.0393 | 46.5207
13 | 1.5505 | 0.03784 | 0.0414 | 40.9752
13.5 | 1.5646 | 0.04261 | 0.0431 | 36.7191
14 | 1.576 | 0.04774 | 0.0444 | 33.0121
15 | 1.5246 | 0.06427 | 0.0423 | 23.7218
15.5 | 1.5014 | 0.07288 | 0.0404 | 20.601
16 | 1.4721 | 0.08244 | 0.0374 | 17.8566
16.5 | 1.4454 | 0.09211 | 0.034 | 15.6921
17 | 1.4154 | 0.10242 | 0.0296 | 13.8196
17.5 | 1.3892 | 0.11276 | 0.0249 | 12.32
18 | 1.3564 | 0.12419 | 0.0188 | 10.922
18.5 | 1.3346 | 0.1348 | 0.013 | 9.9006
19 | 1.3135 | 0.14574 | 0.0065 | 9.0126

## 113. Re 12M Mach 0.00 (1)
BIGFOIL.COM POLAR EXPORT
goe738
GOE 738 |  |  |  | Cl Max: | 1.699 | at alpha= | 18.5 | deg
JavaFoil+Calcfoil stall+Eppler ext transition |  |  |  | L/D Max: | 146.239 | at alpha= | 7 | deg
Re: | 12000000 |  |  | Cd Min: | 0.00479 | at alpha= | 3.5 | deg
Mach: | 0 |  |  | Cl=0 at alpha= | -0.43443 | deg
|  |  |  | @ Cl=0.1, Cd= | 0.0055316
|  |  |  | @ Cl=0.4, Cd= | 0.005688
|  |  |  | @ Cl=0.6, Cd= | 0.004905
alpha (deg) | Cl | Cd | Cm | Cl/Cd
-20 | -1.253 | 0.09617 | 0.02 | -13.032
-19.5 | -1.259 | 0.0894 | 0.02 | -14.084
-19 | -1.267 | 0.0806 | 0.02 | -15.717
-18.5 | -1.282 | 0.06712 | 0.02 | -19.107
-18 | -1.292 | 0.05808 | 0.021 | -22.241
-17.5 | -1.294 | 0.05248 | 0.021 | -24.654
-17 | -1.315 | 0.039 | 0.021 | -33.707
-16.5 | -1.318 | 0.03298 | 0.021 | -39.974
-16 | -1.324 | 0.02691 | 0.022 | -49.18
-15.5 | -1.321 | 0.02311 | 0.022 | -57.177
-15 | -1.3 | 0.02328 | 0.021 | -55.864
-14.5 | -1.292 | 0.02013 | 0.021 | -64.166
-14 | -1.291 | 0.01592 | 0.022 | -81.036
-13.5 | -1.27 | 0.01482 | 0.021 | -85.687
-13 | -1.249 | 0.01356 | 0.021 | -92.135
-12.5 | -1.226 | 0.01262 | 0.021 | -97.104
-12 | -1.196 | 0.01172 | 0.021 | -102.093
-11.5 | -1.165 | 0.011 | 0.02 | -105.893
-11 | -1.131 | 0.01021 | 0.02 | -110.801
-10.5 | -1.092 | 0.00843 | 0.02 | -129.435
-10 | -1.05 | 0.00791 | 0.019 | -132.721
-9.5 | -1.006 | 0.00796 | 0.019 | -126.331
-9 | -0.96 | 0.0076 | 0.019 | -126.28
-8.5 | -0.913 | 0.00733 | 0.018 | -124.501
-8 | -0.863 | 0.00699 | 0.018 | -123.588
-7.5 | -0.813 | 0.00684 | 0.017 | -118.89
-7 | -0.76 | 0.00774 | 0.017 | -98.248
-6.5 | -0.707 | 0.00636 | 0.017 | -111.294
-6 | -0.653 | 0.00698 | 0.016 | -93.449
-5.5 | -0.597 | 0.00597 | 0.016 | -100.008
-5 | -0.541 | 0.00559 | 0.015 | -96.826
-4.5 | -0.484 | 0.00538 | 0.015 | -89.945
-4 | -0.426 | 0.00561 | 0.014 | -75.937
-3.5 | -0.367 | 0.00553 | 0.014 | -66.425
-3 | -0.308 | 0.00504 | 0.013 | -61.115
-2.5 | -0.249 | 0.00603 | 0.013 | -41.236
-2 | -0.189 | 0.00592 | 0.012 | -31.879
-1.5 | -0.129 | 0.00517 | 0.012 | -24.905
-1 | -0.069 | 0.00529 | 0.011 | -12.957
-0.5 | -0.008 | 0.00504 | 0.011 | -1.619
0 | 0.053 | 0.00547 | 0.01 | 9.62
0.5 | 0.114 | 0.00555 | 0.01 | 20.444
1 | 0.174 | 0.00489 | 0.009 | 35.647
1.5 | 0.235 | 0.00488 | 0.008 | 48.207
2 | 0.296 | 0.00557 | 0.008 | 53.152
2.5 | 0.357 | 0.00597 | 0.007 | 59.779
3 | 0.418 | 0.00557 | 0.007 | 74.968
3.5 | 0.478 | 0.00479 | 0.006 | 99.881
4 | 0.539 | 0.00485 | 0.005 | 111.138
4.5 | 0.599 | 0.0049 | 0.005 | 122.172
5 | 0.659 | 0.0052 | 0.004 | 126.734
5.5 | 0.719 | 0.00695 | 0.004 | 103.522
6 | 0.779 | 0.00572 | 0.003 | 136.16
6.5 | 0.838 | 0.00727 | 0.002 | 115.271
7 | 0.896 | 0.00613 | 0.002 | 146.239
7.5 | 0.939 | 0.0088 | 0.001 | 106.74
8 | 0.991 | 0.00916 | 0 | 108.237
8.5 | 1.044 | 0.00988 | 0 | 105.645
9 | 1.096 | 0.01007 | -0.001 | 108.832
9.5 | 1.146 | 0.01072 | -0.002 | 106.918
10 | 1.196 | 0.01154 | -0.002 | 103.618
10.5 | 1.244 | 0.01206 | -0.003 | 103.198
11 | 1.289 | 0.01326 | -0.003 | 97.188
11.5 | 1.334 | 0.01413 | -0.004 | 94.404
12 | 1.377 | 0.01502 | -0.005 | 91.65
12.5 | 1.419 | 0.01615 | -0.005 | 87.894
13 | 1.459 | 0.01703 | -0.006 | 85.654
13.5 | 1.497 | 0.0183 | -0.007 | 81.787
14 | 1.531 | 0.01992 | -0.007 | 76.838
14.5 | 1.563 | 0.02177 | -0.008 | 71.817
15 | 1.595 | 0.02334 | -0.008 | 68.352
15.5 | 1.623 | 0.0257 | -0.009 | 63.141
16 | 1.651 | 0.02723 | -0.01 | 60.632
16.5 | 1.675 | 0.02984 | -0.01 | 56.129
17 | 1.688 | 0.03194 | -0.011 | 52.865
17.5 | 1.696 | 0.03438 | -0.012 | 49.321
18 | 1.698 | 0.03796 | -0.012 | 44.737
18.5 | 1.699 | 0.0407 | -0.013 | 41.742
19 | 1.697 | 0.04315 | -0.013 | 39.321
19.5 | 1.684 | 0.04972 | -0.014 | 33.857
20 | 1.67 | 0.05484 | -0.014 | 30.457

## 114. Re 12M Mach 0.00 (2)
BIGFOIL.COM POLAR EXPORT
goe738
GOE 738 |  |  |  | Cl Max: | 1.7175 | at alpha= | 20 | deg
XFOIL ncrit=9 |  |  |  | L/D Max: | 137.369 | at alpha= | 7.5 | deg
Re: | 12000000 |  |  | Cd Min: | 0.05546 | at alpha= | 20 | deg
Mach: | 0 |  |  | Cl=0 at alpha= | -0.65511 | deg
|  |  |  | @ Cl=0.1, Cd= | 0.0054271
|  |  |  | @ Cl=0.4, Cd= | 0.0055046
|  |  |  | @ Cl=0.6, Cd= | 0.00561
alpha (deg) | Cl | Cd | Cm | Cl/Cd
-20 | -1.8943 | 0.02116 | -0.0427 | -89.5227
-19.5 | -1.8663 | 0.01939 | -0.0411 | -96.2506
-19 | -1.8205 | 0.01783 | -0.042 | -102.1032
-18.5 | -1.7955 | 0.01673 | -0.0382 | -107.3222
-18 | -1.7689 | 0.01587 | -0.034 | -111.4619
-17.5 | -1.7379 | 0.0154 | -0.0301 | -112.8506
-17 | -1.7114 | 0.01486 | -0.0251 | -115.1682
-16.5 | -1.6789 | 0.01433 | -0.021 | -117.1598
-16 | -1.6397 | 0.01373 | -0.0181 | -119.4246
-15.5 | -1.5981 | 0.01313 | -0.0156 | -121.7136
-15 | -1.5543 | 0.01257 | -0.0134 | -123.6516
-14.5 | -1.508 | 0.01211 | -0.0116 | -124.5252
-14 | -1.46 | 0.01169 | -0.01 | -124.8931
-13.5 | -1.4108 | 0.0113 | -0.0086 | -124.8496
-13 | -1.3614 | 0.01088 | -0.0071 | -125.1287
-12.5 | -1.3116 | 0.01044 | -0.0058 | -125.6322
-12 | -1.2608 | 0.01004 | -0.0046 | -125.5777
-11.5 | -1.2089 | 0.0097 | -0.0035 | -124.6289
-11 | -1.1561 | 0.00938 | -0.0026 | -123.2516
-10.5 | -1.1027 | 0.00912 | -0.0018 | -120.9101
-10 | -1.0494 | 0.00878 | -0.0009 | -119.5216
-9.5 | -0.9958 | 0.00847 | -0.0001 | -117.5679
-9 | -0.9415 | 0.00821 | 0.0006 | -114.6772
-8.5 | -0.8864 | 0.00798 | 0.0012 | -111.0777
-8 | -0.8314 | 0.00773 | 0.0018 | -107.555
-7.5 | -0.7763 | 0.00749 | 0.0023 | -103.6449
-7 | -0.7203 | 0.00729 | 0.0028 | -98.8066
-6.5 | -0.6647 | 0.00707 | 0.0033 | -94.017
-6 | -0.6085 | 0.00689 | 0.0036 | -88.3164
-5.5 | -0.5523 | 0.00673 | 0.004 | -82.0654
-5 | -0.4958 | 0.00655 | 0.0044 | -75.6947
-4.5 | -0.439 | 0.00642 | 0.0046 | -68.3801
-4 | -0.3821 | 0.0063 | 0.0049 | -60.6508
-3.5 | -0.325 | 0.00616 | 0.0051 | -52.7597
-3 | -0.2678 | 0.00605 | 0.0052 | -44.2645
-2.5 | -0.2106 | 0.00596 | 0.0054 | -35.3356
-2 | -0.1533 | 0.00585 | 0.0056 | -26.2051
-1.5 | -0.0968 | 0.00566 | 0.0058 | -17.1025
-1 | -0.0398 | 0.00552 | 0.006 | -7.2101
-0.5 | 0.0179 | 0.00546 | 0.006 | 3.2784
0 | 0.0755 | 0.00544 | 0.006 | 13.8787
0.5 | 0.1326 | 0.00541 | 0.0061 | 24.5102
1 | 0.1894 | 0.00537 | 0.0063 | 35.27
1.5 | 0.2452 | 0.00531 | 0.0065 | 46.177
2 | 0.2993 | 0.0055 | 0.007 | 54.4182
2.5 | 0.3529 | 0.00553 | 0.0076 | 63.8156
3 | 0.4086 | 0.0055 | 0.0078 | 74.2909
3.5 | 0.464 | 0.00551 | 0.0081 | 84.2105
4 | 0.5206 | 0.00553 | 0.0081 | 94.141
4.5 | 0.5769 | 0.00561 | 0.0082 | 102.8342
5 | 0.6331 | 0.00561 | 0.0084 | 112.852
5.5 | 0.6861 | 0.00563 | 0.009 | 121.865
6 | 0.7384 | 0.00573 | 0.0098 | 128.8656
6.5 | 0.7879 | 0.00618 | 0.0109 | 127.4919
7 | 0.8353 | 0.00631 | 0.0127 | 132.3772
7.5 | 0.8929 | 0.0065 | 0.0122 | 137.3692
8 | 0.9651 | 0.00711 | 0.0082 | 135.7384
8.5 | 1.0254 | 0.0077 | 0.0068 | 133.1688
9 | 1.0776 | 0.00806 | 0.0073 | 133.6973
9.5 | 1.1337 | 0.00847 | 0.0069 | 133.8489
10 | 1.1947 | 0.00882 | 0.0054 | 135.4535
10.5 | 1.2543 | 0.00925 | 0.004 | 135.6
11 | 1.3143 | 0.00969 | 0.0025 | 135.6347
11.5 | 1.3757 | 0.01009 | 0.0007 | 136.3429
12 | 1.4348 | 0.01059 | -0.0008 | 135.4863
12.5 | 1.491 | 0.01115 | -0.0018 | 133.722
13 | 1.5466 | 0.01166 | -0.0027 | 132.6415
13.5 | 1.5997 | 0.01233 | -0.0034 | 129.7405
14 | 1.6294 | 0.01303 | 0.0004 | 125.0499
14.5 | 1.6331 | 0.01394 | 0.0084 | 117.1521
15 | 1.6446 | 0.01589 | 0.0121 | 103.4991
16 | 1.6656 | 0.02189 | 0.0159 | 76.0895
16.5 | 1.6809 | 0.0248 | 0.0169 | 67.7782
17 | 1.6938 | 0.028 | 0.0178 | 60.4929
17.5 | 1.7023 | 0.03169 | 0.0184 | 53.7173
18 | 1.7109 | 0.03545 | 0.0189 | 48.2623
18.5 | 1.7136 | 0.04011 | 0.0188 | 42.7225
19 | 1.7167 | 0.0449 | 0.0185 | 38.2339
19.5 | 1.7174 | 0.05009 | 0.0179 | 34.2863
20 | 1.7175 | 0.05546 | 0.017 | 30.9683

## 115. Re 12M Mach 0.10 (1)
BIGFOIL.COM POLAR EXPORT
goe738
GOE 738 |  |  |  | Cl Max: | 1.687 | at alpha= | 18 | deg
JavaFoil+Calcfoil stall+Eppler ext transition |  |  |  | L/D Max: | 136.384 | at alpha= | 6 | deg
Re: | 12000000 |  |  | Cd Min: | 0.00479 | at alpha= | 3.5 | deg
Mach: | 0.1 |  |  | Cl=0 at alpha= | -0.43443 | deg
|  |  |  | @ Cl=0.1, Cd= | 0.0059677
|  |  |  | @ Cl=0.4, Cd= | 0.0057212
|  |  |  | @ Cl=0.6, Cd= | 0.0049064
alpha (deg) | Cl | Cd | Cm | Cl/Cd
-20 | -1.211 | 0.10234 | 0.019 | -11.833
-19.5 | -1.221 | 0.09468 | 0.019 | -12.892
-19 | -1.228 | 0.08727 | 0.02 | -14.076
-18.5 | -1.246 | 0.07364 | 0.02 | -16.916
-18 | -1.255 | 0.06506 | 0.02 | -19.29
-17.5 | -1.259 | 0.05924 | 0.02 | -21.249
-17 | -1.284 | 0.04374 | 0.021 | -29.345
-16.5 | -1.291 | 0.03677 | 0.021 | -35.119
-16 | -1.296 | 0.03061 | 0.021 | -42.352
-15.5 | -1.301 | 0.0251 | 0.022 | -51.85
-15 | -1.28 | 0.02568 | 0.021 | -49.859
-14.5 | -1.277 | 0.0216 | 0.021 | -59.129
-14 | -1.281 | 0.0166 | 0.022 | -77.17
-13.5 | -1.261 | 0.01563 | 0.021 | -80.682
-13 | -1.242 | 0.01404 | 0.021 | -88.463
-12.5 | -1.221 | 0.01296 | 0.021 | -94.247
-12 | -1.194 | 0.01212 | 0.021 | -98.521
-11.5 | -1.163 | 0.01119 | 0.021 | -103.951
-11 | -1.131 | 0.01036 | 0.02 | -109.226
-10.5 | -1.093 | 0.00854 | 0.02 | -127.939
-10 | -1.052 | 0.00789 | 0.02 | -133.317
-9.5 | -1.008 | 0.00767 | 0.019 | -131.372
-9 | -0.963 | 0.00769 | 0.019 | -125.238
-8.5 | -0.915 | 0.00711 | 0.018 | -128.674
-8 | -0.866 | 0.00713 | 0.018 | -121.437
-7.5 | -0.816 | 0.00683 | 0.018 | -119.411
-7 | -0.764 | 0.00662 | 0.017 | -115.337
-6.5 | -0.71 | 0.00637 | 0.017 | -111.43
-6 | -0.655 | 0.0072 | 0.016 | -91.075
-5.5 | -0.6 | 0.00601 | 0.016 | -99.787
-5 | -0.543 | 0.00553 | 0.015 | -98.311
-4.5 | -0.486 | 0.00538 | 0.015 | -90.248
-4 | -0.428 | 0.00562 | 0.014 | -76.146
-3.5 | -0.369 | 0.00554 | 0.014 | -66.634
-3 | -0.31 | 0.00505 | 0.013 | -61.368
-2.5 | -0.25 | 0.00605 | 0.013 | -41.318
-2 | -0.19 | 0.00594 | 0.012 | -31.954
-1.5 | -0.129 | 0.00585 | 0.012 | -22.106
-1 | -0.069 | 0.0053 | 0.011 | -13.003
-0.5 | -0.008 | 0.00505 | 0.011 | -1.625
0 | 0.053 | 0.00549 | 0.01 | 9.645
0.5 | 0.114 | 0.00611 | 0.01 | 18.679
1 | 0.175 | 0.00484 | 0.009 | 36.226
1.5 | 0.236 | 0.00488 | 0.008 | 48.43
2 | 0.298 | 0.00558 | 0.008 | 53.278
2.5 | 0.359 | 0.00599 | 0.007 | 59.889
3 | 0.42 | 0.00559 | 0.007 | 75.104
3.5 | 0.481 | 0.00479 | 0.006 | 100.258
4 | 0.541 | 0.0048 | 0.005 | 112.777
4.5 | 0.602 | 0.00491 | 0.005 | 122.557
5 | 0.663 | 0.00522 | 0.004 | 127.033
5.5 | 0.723 | 0.00702 | 0.004 | 102.988
6 | 0.782 | 0.00574 | 0.003 | 136.384
6.5 | 0.842 | 0.00728 | 0.002 | 115.62
7 | 0.9 | 0.00754 | 0.002 | 119.439
7.5 | 0.942 | 0.00891 | 0.001 | 105.724
8 | 0.995 | 0.00927 | 0 | 107.295
8.5 | 1.048 | 0.00999 | 0 | 104.877
9 | 1.1 | 0.0102 | -0.001 | 107.86
9.5 | 1.15 | 0.0109 | -0.002 | 105.478
10 | 1.2 | 0.01175 | -0.002 | 102.061
10.5 | 1.248 | 0.01227 | -0.003 | 101.66
11 | 1.293 | 0.01347 | -0.003 | 96.014
11.5 | 1.337 | 0.01439 | -0.004 | 92.916
12 | 1.381 | 0.01528 | -0.005 | 90.384
12.5 | 1.422 | 0.01647 | -0.005 | 86.302
13 | 1.461 | 0.01739 | -0.006 | 84.004
13.5 | 1.498 | 0.0187 | -0.007 | 80.115
14 | 1.533 | 0.02029 | -0.007 | 75.521
14.5 | 1.564 | 0.0223 | -0.008 | 70.136
15 | 1.595 | 0.02392 | -0.009 | 66.658
15.5 | 1.622 | 0.02631 | -0.009 | 61.647
16 | 1.649 | 0.0279 | -0.01 | 59.114
16.5 | 1.671 | 0.03062 | -0.01 | 54.561
17 | 1.681 | 0.033 | -0.011 | 50.948
17.5 | 1.685 | 0.03646 | -0.012 | 46.225
18 | 1.687 | 0.03915 | -0.012 | 43.097
18.5 | 1.685 | 0.04204 | -0.013 | 40.077
19 | 1.678 | 0.04525 | -0.013 | 37.074
19.5 | 1.662 | 0.0515 | -0.014 | 32.276
20 | 1.644 | 0.05725 | -0.014 | 28.717

## 116. Re 12M Mach 0.10 (2)
BIGFOIL.COM POLAR EXPORT
goe738
GOE 738 |  |  |  | Cl Max: | 1.7062 | at alpha= | 19 | deg
XFOIL ncrit=9 |  |  |  | L/D Max: | 137.282 | at alpha= | 7.5 | deg
Re: | 12000000 |  |  | Cd Min: | 0.05946 | at alpha= | 20 | deg
Mach: | 0.1 |  |  | Cl=0 at alpha= | -0.65835 | deg
|  |  |  | @ Cl=0.1, Cd= | 0.0054318
|  |  |  | @ Cl=0.4, Cd= | 0.0055182
|  |  |  | @ Cl=0.6, Cd= | 0.0056235
alpha (deg) | Cl | Cd | Cm | Cl/Cd
-20 | -1.9022 | 0.02269 | -0.047 | -83.8343
-19.5 | -1.8762 | 0.02081 | -0.045 | -90.1586
-19 | -1.8443 | 0.01906 | -0.0436 | -96.7629
-18.5 | -1.8006 | 0.01753 | -0.0436 | -102.7153
-18 | -1.7752 | 0.01645 | -0.0393 | -107.9149
-17.5 | -1.7439 | 0.01585 | -0.0355 | -110.0252
-17 | -1.7172 | 0.01522 | -0.0304 | -112.8252
-16.5 | -1.6898 | 0.01467 | -0.025 | -115.1875
-16 | -1.651 | 0.0141 | -0.0217 | -117.0922
-15.5 | -1.61 | 0.01346 | -0.0188 | -119.6137
-15 | -1.5667 | 0.01284 | -0.0162 | -122.0171
-14.5 | -1.5206 | 0.01233 | -0.0141 | -123.3252
-14 | -1.4724 | 0.01188 | -0.0122 | -123.9394
-13.5 | -1.4227 | 0.01146 | -0.0106 | -124.1449
-13 | -1.3723 | 0.01106 | -0.009 | -124.0778
-12.5 | -1.3221 | 0.0106 | -0.0075 | -124.7264
-12 | -1.2709 | 0.01017 | -0.0061 | -124.9656
-11.5 | -1.2187 | 0.0098 | -0.0048 | -124.3571
-11 | -1.1653 | 0.00947 | -0.0038 | -123.0517
-10.5 | -1.1113 | 0.00919 | -0.0028 | -120.9249
-10 | -1.0572 | 0.00887 | -0.0019 | -119.1883
-9.5 | -1.0031 | 0.00854 | -0.001 | -117.459
-9 | -0.9484 | 0.00826 | -0.0001 | -114.8184
-8.5 | -0.8928 | 0.00802 | 0.0005 | -111.3217
-8 | -0.8371 | 0.00778 | 0.0012 | -107.5964
-7.5 | -0.7816 | 0.00753 | 0.0018 | -103.7981
-7 | -0.7251 | 0.00732 | 0.0023 | -99.0574
-6.5 | -0.669 | 0.0071 | 0.0029 | -94.2254
-6 | -0.6123 | 0.00693 | 0.0033 | -88.355
-5.5 | -0.5558 | 0.00675 | 0.0037 | -82.3407
-5 | -0.4988 | 0.00657 | 0.0041 | -75.9209
-4.5 | -0.4415 | 0.00644 | 0.0044 | -68.5559
-4 | -0.3843 | 0.00631 | 0.0047 | -60.9033
-3.5 | -0.3268 | 0.00617 | 0.0049 | -52.966
-3 | -0.2692 | 0.00606 | 0.0051 | -44.4224
-2.5 | -0.2116 | 0.00597 | 0.0053 | -35.4439
-2 | -0.1539 | 0.00586 | 0.0055 | -26.2628
-1.5 | -0.0969 | 0.00568 | 0.0057 | -17.0599
-1 | -0.0397 | 0.00553 | 0.0059 | -7.179
-0.5 | 0.0184 | 0.00547 | 0.006 | 3.3638
0 | 0.0764 | 0.00544 | 0.006 | 14.0441
0.5 | 0.1338 | 0.00542 | 0.0061 | 24.6863
1 | 0.191 | 0.00538 | 0.0062 | 35.5019
2 | 0.3015 | 0.00552 | 0.007 | 54.6196
2.5 | 0.3554 | 0.00555 | 0.0076 | 64.036
3 | 0.4115 | 0.00551 | 0.0079 | 74.6824
3.5 | 0.4673 | 0.00552 | 0.0081 | 84.6558
4 | 0.5242 | 0.00555 | 0.0082 | 94.4505
4.5 | 0.5809 | 0.00562 | 0.0083 | 103.363
5.5 | 0.6908 | 0.00564 | 0.0092 | 122.4823
6 | 0.7434 | 0.00576 | 0.01 | 129.0625
6.5 | 0.793 | 0.00621 | 0.0112 | 127.6973
7 | 0.8405 | 0.00635 | 0.013 | 132.3622
7.5 | 0.8992 | 0.00655 | 0.0125 | 137.2824
8 | 0.9719 | 0.00724 | 0.0084 | 134.2403
8.5 | 1.0326 | 0.00778 | 0.0071 | 132.7249
9 | 1.0848 | 0.00814 | 0.0078 | 133.2678
9.5 | 1.1423 | 0.00854 | 0.0073 | 133.7588
10 | 1.2037 | 0.00891 | 0.0058 | 135.0954
10.5 | 1.2638 | 0.00936 | 0.0045 | 135.0214
11 | 1.3247 | 0.0098 | 0.0031 | 135.1735
11.5 | 1.3866 | 0.01022 | 0.0013 | 135.6751
12 | 1.446 | 0.01076 | 0 | 134.3866
12.5 | 1.5027 | 0.01133 | -0.001 | 132.6302
13 | 1.5588 | 0.01186 | -0.0018 | 131.4334
13.5 | 1.6064 | 0.01259 | -0.0013 | 127.5933
14 | 1.6271 | 0.01331 | 0.0044 | 122.2464
14.5 | 1.6312 | 0.0146 | 0.0112 | 111.726
15.5 | 1.6497 | 0.02038 | 0.0162 | 80.947
16 | 1.6637 | 0.02342 | 0.0175 | 71.0376
16.5 | 1.6778 | 0.02653 | 0.0185 | 63.2416
17 | 1.6882 | 0.03003 | 0.0194 | 56.2171
17.5 | 1.6958 | 0.03391 | 0.02 | 50.0088
18 | 1.7021 | 0.03816 | 0.0202 | 44.6043
18.5 | 1.7036 | 0.0431 | 0.02 | 39.5267
19 | 1.7062 | 0.04807 | 0.0195 | 35.4941
19.5 | 1.705 | 0.05365 | 0.0187 | 31.7801
20 | 1.7023 | 0.05946 | 0.0177 | 28.6293

## 117. Re 12M Mach 0.25 (1)
BIGFOIL.COM POLAR EXPORT
goe738
GOE 738 |  |  |  | Cl Max: | 1.631 | at alpha= | 16.5 | deg
JavaFoil+Calcfoil stall+Eppler ext transition |  |  |  | L/D Max: | 131.291 | at alpha= | 5 | deg
Re: | 12000000 |  |  | Cd Min: | 0.00472 | at alpha= | 3.5 | deg
Mach: | 0.25 |  |  | Cl=0 at alpha= | -0.43548 | deg
|  |  |  | @ Cl=0.1, Cd= | 0.0058354
|  |  |  | @ Cl=0.4, Cd= | 0.0058914
|  |  |  | @ Cl=0.6, Cd= | 0.0048268
alpha (deg) | Cl | Cd | Cm | Cl/Cd
-19 | -0.946 | 0.11962 | 0.018 | -7.913
-18.5 | -0.975 | 0.11047 | 0.018 | -8.83
-18 | -0.999 | 0.10616 | 0.018 | -9.412
-17.5 | -1.033 | 0.08954 | 0.019 | -11.538
-17 | -1.055 | 0.08188 | 0.019 | -12.885
-16.5 | -1.076 | 0.07332 | 0.019 | -14.672
-16 | -1.103 | 0.06053 | 0.02 | -18.223
-15.5 | -1.097 | 0.06429 | 0.019 | -17.069
-15 | -1.134 | 0.04521 | 0.02 | -25.089
-14.5 | -1.11 | 0.05324 | 0.019 | -20.848
-14 | -1.183 | 0.02447 | 0.021 | -48.36
-13.5 | -1.17 | 0.02472 | 0.021 | -47.307
-13 | -1.174 | 0.01983 | 0.021 | -59.175
-12.5 | -1.176 | 0.01582 | 0.021 | -74.329
-12 | -1.162 | 0.01418 | 0.021 | -81.979
-11.5 | -1.145 | 0.01284 | 0.021 | -89.141
-11 | -1.119 | 0.01167 | 0.021 | -95.937
-10.5 | -1.091 | 0.01096 | 0.02 | -99.608
-10 | -1.057 | 0.00852 | 0.02 | -124.094
-9.5 | -1.017 | 0.00793 | 0.02 | -128.266
-9 | -0.974 | 0.0079 | 0.019 | -123.376
-8.5 | -0.929 | 0.00721 | 0.019 | -128.863
-8 | -0.881 | 0.00681 | 0.019 | -129.39
-7.5 | -0.831 | 0.00697 | 0.018 | -119.24
-7 | -0.779 | 0.00808 | 0.018 | -96.421
-6.5 | -0.726 | 0.00774 | 0.017 | -93.762
-6 | -0.671 | 0.00746 | 0.017 | -89.921
-5.5 | -0.614 | 0.00607 | 0.016 | -101.211
-5 | -0.557 | 0.00552 | 0.016 | -100.911
-4.5 | -0.498 | 0.00539 | 0.015 | -92.511
-4 | -0.439 | 0.00564 | 0.015 | -77.766
-3.5 | -0.379 | 0.00551 | 0.014 | -68.723
-3 | -0.318 | 0.00497 | 0.014 | -63.968
-2.5 | -0.257 | 0.00613 | 0.013 | -41.835
-2 | -0.195 | 0.00603 | 0.013 | -32.283
-1.5 | -0.133 | 0.00592 | 0.012 | -22.431
-1 | -0.071 | 0.00532 | 0.012 | -13.294
-0.5 | -0.008 | 0.00507 | 0.011 | -1.664
0 | 0.054 | 0.00493 | 0.01 | 11.02
0.5 | 0.117 | 0.00617 | 0.01 | 19.016
1 | 0.18 | 0.00481 | 0.009 | 37.45
1.5 | 0.243 | 0.00533 | 0.009 | 45.591
2 | 0.306 | 0.00561 | 0.008 | 54.493
2.5 | 0.368 | 0.00612 | 0.007 | 60.193
3 | 0.431 | 0.00567 | 0.007 | 76.001
3.5 | 0.494 | 0.00472 | 0.006 | 104.625
4 | 0.556 | 0.00477 | 0.006 | 116.63
4.5 | 0.618 | 0.00485 | 0.005 | 127.396
5 | 0.68 | 0.00518 | 0.004 | 131.291
5.5 | 0.742 | 0.00721 | 0.004 | 102.983
6 | 0.803 | 0.00722 | 0.003 | 111.254
6.5 | 0.853 | 0.00763 | 0.002 | 111.782
7 | 0.911 | 0.00792 | 0.002 | 115.027
7.5 | 0.961 | 0.0095 | 0.001 | 101.203
8 | 1.016 | 0.00979 | 0 | 103.766
8.5 | 1.068 | 0.01073 | 0 | 99.575
9 | 1.12 | 0.01101 | -0.001 | 101.766
9.5 | 1.17 | 0.01185 | -0.002 | 98.75
10 | 1.22 | 0.01284 | -0.002 | 95.019
10.5 | 1.267 | 0.01373 | -0.003 | 92.286
11 | 1.312 | 0.01483 | -0.004 | 88.435
11.5 | 1.355 | 0.01605 | -0.004 | 84.435
12 | 1.395 | 0.01726 | -0.005 | 80.814
12.5 | 1.436 | 0.01822 | -0.005 | 78.773
13 | 1.471 | 0.01945 | -0.006 | 75.613
13.5 | 1.503 | 0.02107 | -0.007 | 71.361
14 | 1.533 | 0.02309 | -0.007 | 66.378
14.5 | 1.558 | 0.02531 | -0.008 | 61.573
15 | 1.581 | 0.02807 | -0.009 | 56.312
15.5 | 1.602 | 0.03023 | -0.009 | 52.985
16 | 1.616 | 0.03391 | -0.01 | 47.665
16.5 | 1.631 | 0.03579 | -0.01 | 45.584
17 | 1.623 | 0.04004 | -0.011 | 40.529
17.5 | 1.608 | 0.04344 | -0.012 | 37.021
18 | 1.588 | 0.04702 | -0.012 | 33.777
18.5 | 1.56 | 0.05187 | -0.013 | 30.065
19 | 1.519 | 0.06015 | -0.013 | 25.259
19.5 | 1.473 | 0.0693 | -0.014 | 21.252
20 | 1.421 | 0.07919 | -0.014 | 17.948

## 118. Re 12M Mach 0.25 (2)
BIGFOIL.COM POLAR EXPORT
goe738
GOE 738 |  |  |  | Cl Max: | 1.6524 | at alpha= | 17 | deg
XFOIL ncrit=9 |  |  |  | L/D Max: | 135.464 | at alpha= | 7.5 | deg
Re: | 12000000 |  |  | Cd Min: | 0.08372 | at alpha= | 20 | deg
Mach: | 0.25 |  |  | Cl=0 at alpha= | -0.67579 | deg
|  |  |  | @ Cl=0.1, Cd= | 0.0054668
|  |  |  | @ Cl=0.4, Cd= | 0.0055972
|  |  |  | @ Cl=0.6, Cd= | 0.0056967
alpha (deg) | Cl | Cd | Cm | Cl/Cd
-20 | -1.8595 | 0.04106 | -0.0628 | -45.2874
-19.5 | -1.8741 | 0.03382 | -0.0648 | -55.414
-19 | -1.8732 | 0.02866 | -0.0645 | -65.3594
-18.5 | -1.8592 | 0.02501 | -0.0627 | -74.3383
-18 | -1.8069 | 0.02206 | -0.0649 | -81.9084
-17.5 | -1.7545 | 0.01983 | -0.066 | -88.4771
-17 | -1.7415 | 0.01825 | -0.0595 | -95.4247
-16.5 | -1.7185 | 0.01704 | -0.0534 | -100.8509
-16 | -1.6907 | 0.01608 | -0.0472 | -105.143
-15.5 | -1.6602 | 0.01529 | -0.041 | -108.5808
-15 | -1.6281 | 0.01463 | -0.0346 | -111.285
-14.5 | -1.5854 | 0.01383 | -0.0302 | -114.6349
-14 | -1.5386 | 0.01312 | -0.0264 | -117.2713
-13.5 | -1.4885 | 0.01249 | -0.0232 | -119.1753
-13 | -1.4359 | 0.01195 | -0.0203 | -120.159
-12.5 | -1.3818 | 0.01147 | -0.0177 | -120.4708
-12 | -1.3268 | 0.011 | -0.0154 | -120.6182
-11.5 | -1.2724 | 0.01048 | -0.0131 | -121.4122
-11 | -1.2167 | 0.01002 | -0.011 | -121.4271
-10.5 | -1.1598 | 0.00963 | -0.0092 | -120.4361
-10 | -1.1022 | 0.00929 | -0.0076 | -118.6437
-9.5 | -1.0441 | 0.00897 | -0.0061 | -116.3991
-9 | -0.9867 | 0.00861 | -0.0047 | -114.5993
-8.5 | -0.9286 | 0.00828 | -0.0034 | -112.1498
-8 | -0.8698 | 0.00802 | -0.0023 | -108.4539
-7.5 | -0.8109 | 0.00778 | -0.0013 | -104.2288
-7 | -0.7523 | 0.0075 | -0.0003 | -100.3067
-6.5 | -0.6929 | 0.00729 | 0.0005 | -95.048
-6 | -0.6341 | 0.00706 | 0.0013 | -89.8159
-5.5 | -0.5748 | 0.00689 | 0.002 | -83.4253
-5 | -0.5153 | 0.0067 | 0.0026 | -76.9104
-4.5 | -0.4559 | 0.00652 | 0.0032 | -69.9233
-4 | -0.3964 | 0.00637 | 0.0037 | -62.2292
-3.5 | -0.3367 | 0.00625 | 0.004 | -53.872
-3 | -0.2766 | 0.00613 | 0.0043 | -45.1223
-2.5 | -0.2169 | 0.00603 | 0.0047 | -35.9701
-2 | -0.1571 | 0.00593 | 0.0049 | -26.4924
-1.5 | -0.098 | 0.00574 | 0.0053 | -17.0732
-1 | -0.0391 | 0.00558 | 0.0056 | -7.0072
-0.5 | 0.0212 | 0.0055 | 0.0057 | 3.8545
0 | 0.0812 | 0.00547 | 0.0058 | 14.8446
0.5 | 0.1408 | 0.00546 | 0.0059 | 25.7875
1 | 0.1999 | 0.00543 | 0.0062 | 36.814
1.5 | 0.2574 | 0.00544 | 0.0066 | 47.3162
2 | 0.3135 | 0.00562 | 0.0072 | 55.7829
3 | 0.4275 | 0.00559 | 0.0082 | 76.4758
3.5 | 0.4855 | 0.00558 | 0.0085 | 87.0072
4 | 0.5442 | 0.00564 | 0.0088 | 96.4894
4.5 | 0.6033 | 0.0057 | 0.0089 | 105.8421
5 | 0.6618 | 0.00571 | 0.0092 | 115.9019
5.5 | 0.717 | 0.00572 | 0.0102 | 125.3497
6 | 0.7699 | 0.00601 | 0.0114 | 128.1032
6.5 | 0.8208 | 0.00645 | 0.013 | 127.2558
7 | 0.8688 | 0.00657 | 0.0154 | 132.2374
7.5 | 0.9347 | 0.0069 | 0.014 | 135.4638
8 | 1.0107 | 0.00772 | 0.0099 | 130.9197
8.5 | 1.0735 | 0.00816 | 0.0091 | 131.5564
9 | 1.1244 | 0.00859 | 0.0109 | 130.8964
9.5 | 1.1899 | 0.00899 | 0.0095 | 132.3582
10 | 1.2537 | 0.00949 | 0.0085 | 132.1075
10.5 | 1.3168 | 0.01 | 0.0076 | 131.68
11 | 1.382 | 0.01049 | 0.0063 | 131.7445
11.5 | 1.4468 | 0.01106 | 0.005 | 130.8137
12 | 1.5074 | 0.01179 | 0.0043 | 127.8541
12.5 | 1.5669 | 0.01248 | 0.0039 | 125.5529
13 | 1.591 | 0.01326 | 0.0096 | 119.9849
13.5 | 1.6024 | 0.01478 | 0.0154 | 108.4168
14 | 1.6261 | 0.01664 | 0.0183 | 97.7224
14.5 | 1.6422 | 0.0195 | 0.0205 | 84.2154
15.5 | 1.6374 | 0.02859 | 0.0243 | 57.2718
16 | 1.6458 | 0.03264 | 0.0253 | 50.4228
16.5 | 1.647 | 0.03751 | 0.0259 | 43.9083
17 | 1.6524 | 0.04231 | 0.0261 | 39.0546
17.5 | 1.6509 | 0.04797 | 0.0258 | 34.4153
18 | 1.6451 | 0.05425 | 0.025 | 30.3244
18.5 | 1.6429 | 0.0603 | 0.0242 | 27.2454
19 | 1.6325 | 0.06746 | 0.0226 | 24.1995
19.5 | 1.6211 | 0.07484 | 0.0208 | 21.6609
20 | 1.5989 | 0.08372 | 0.018 | 19.0982

## 119. Re 12M Mach 0.50 (1)
BIGFOIL.COM POLAR EXPORT
goe738
GOE 738 |  |  |  | Cl Max: | 1.329 | at alpha= | 11.5 | deg
JavaFoil+Calcfoil stall+Eppler ext transition |  |  |  | L/D Max: | 99.721 | at alpha= | 4.5 | deg
Re: | 12000000 |  |  | Cd Min: | 0.00507 | at alpha= | 1 | deg
Mach: | 0.5 |  |  | Cl=0 at alpha= | -0.43571 | deg
|  |  |  | @ Cl=0.1, Cd= | 0.0057179
|  |  |  | @ Cl=0.4, Cd= | 0.0065653
|  |  |  | @ Cl=0.6, Cd= | 0.0065424
alpha (deg) | Cl | Cd | Cm | Cl/Cd
-20 | -1.078 | 0.1733 | 0.019 | -6.219
-19.5 | -1.058 | 0.15277 | 0.019 | -6.924
-19 | -1.034 | 0.14365 | 0.019 | -7.195
-18.5 | -1.01 | 0.12573 | 0.019 | -8.035
-18 | -0.984 | 0.12196 | 0.019 | -8.066
-17.5 | -0.955 | 0.11944 | 0.019 | -7.998
-17 | -0.926 | 0.11561 | 0.018 | -8.013
-16.5 | -0.896 | 0.11166 | 0.018 | -8.021
-16 | -0.864 | 0.1116 | 0.017 | -7.742
-15.5 | -0.834 | 0.10855 | 0.016 | -7.681
-15 | -0.807 | 0.10441 | 0.016 | -7.729
-14.5 | -0.785 | 0.10383 | 0.017 | -7.565
-14 | -0.761 | 0.09604 | 0.017 | -7.925
-13.5 | -0.733 | 0.08933 | 0.016 | -8.209
-13 | -0.705 | 0.08577 | 0.016 | -8.22
-12.5 | -0.672 | 0.08999 | 0.015 | -7.466
-12 | -0.643 | 0.08657 | 0.014 | -7.432
-11.5 | -0.617 | 0.07723 | 0.014 | -7.984
-11 | -0.588 | 0.07603 | 0.013 | -7.73
-10.5 | -0.563 | 0.07142 | 0.014 | -7.889
-10 | -0.541 | 0.06231 | 0.015 | -8.676
-9.5 | -0.511 | 0.06017 | 0.014 | -8.497
-9 | -0.491 | 0.05018 | 0.015 | -9.784
-8.5 | -0.808 | 0.01373 | 0.021 | -58.87
-8 | -0.85 | 0.01176 | 0.02 | -72.279
-7.5 | -0.847 | 0.01058 | 0.02 | -80.019
-7 | -0.817 | 0.0081 | 0.02 | -100.872
-6.5 | -0.775 | 0.00709 | 0.019 | -109.354
-6 | -0.726 | 0.00686 | 0.019 | -105.808
-5.5 | -0.671 | 0.00687 | 0.018 | -97.649
-5 | -0.612 | 0.00616 | 0.018 | -99.397
-4.5 | -0.55 | 0.00594 | 0.017 | -92.619
-4 | -0.486 | 0.00569 | 0.016 | -85.493
-3.5 | -0.421 | 0.0059 | 0.016 | -71.284
-3 | -0.354 | 0.00581 | 0.015 | -60.91
-2.5 | -0.286 | 0.00652 | 0.015 | -43.844
-2 | -0.217 | 0.00639 | 0.014 | -34.002
-1.5 | -0.148 | 0.0054 | 0.014 | -27.473
-1 | -0.079 | 0.00558 | 0.013 | -14.156
-0.5 | -0.009 | 0.00529 | 0.012 | -1.779
0 | 0.061 | 0.00569 | 0.012 | 10.68
0.5 | 0.131 | 0.00574 | 0.011 | 22.818
1 | 0.201 | 0.00507 | 0.01 | 39.682
1.5 | 0.271 | 0.00664 | 0.01 | 40.845
2 | 0.341 | 0.00654 | 0.009 | 52.171
2.5 | 0.411 | 0.00657 | 0.008 | 62.602
3 | 0.481 | 0.00662 | 0.008 | 72.657
3.5 | 0.545 | 0.00637 | 0.007 | 85.458
4 | 0.612 | 0.00658 | 0.006 | 93.078
4.5 | 0.679 | 0.00681 | 0.005 | 99.721
5 | 0.741 | 0.00838 | 0.005 | 88.419
5.5 | 0.805 | 0.0089 | 0.004 | 90.501
6 | 0.868 | 0.00929 | 0.003 | 93.483
6.5 | 0.928 | 0.00972 | 0.003 | 95.468
7 | 0.982 | 0.012 | 0.002 | 81.857
7.5 | 1.04 | 0.01267 | 0.001 | 82.072
8 | 1.094 | 0.01393 | 0 | 78.53
8.5 | 1.146 | 0.015 | 0 | 76.363
9 | 1.193 | 0.01659 | -0.001 | 71.942
9.5 | 1.237 | 0.01814 | -0.002 | 68.196
10 | 1.276 | 0.02 | -0.002 | 63.776
10.5 | 1.308 | 0.02162 | -0.003 | 60.496
11 | 1.328 | 0.02382 | -0.004 | 55.745
11.5 | 1.329 | 0.02657 | -0.005 | 50.028
12 | 1.301 | 0.03016 | -0.005 | 43.154
12.5 | 1.203 | 0.03832 | -0.006 | 31.392
13 | 0.827 | 0.05742 | -0.006 | 14.403
13.5 | 0.871 | 0.04955 | -0.007 | 17.577
14 | 0.879 | 0.06752 | -0.007 | 13.011
14.5 | 0.921 | 0.06203 | -0.008 | 14.848
15 | 0.945 | 0.06847 | -0.009 | 13.807
15.5 | 0.965 | 0.08036 | -0.009 | 12.005
16 | 0.971 | 0.10464 | -0.009 | 9.284
16.5 | 0.981 | 0.12059 | -0.009 | 8.135

## 120. Re 12M Mach 0.50 (2)
BIGFOIL.COM POLAR EXPORT
goe738
GOE 738 |  |  |  | Cl Max: | 1.6052 | at alpha= | 14 | deg
XFOIL ncrit=9 |  |  |  | L/D Max: | 131.274 | at alpha= | 5.5 | deg
Re: | 12000000 |  |  | Cd Min: | 0.1434 | at alpha= | 19 | deg
Mach: | 0.5 |  |  | Cl=0 at alpha= | -0.75073 | deg
|  |  |  | @ Cl=0.1, Cd= | 0.0056511
|  |  |  | @ Cl=0.4, Cd= | 0.0060407
|  |  |  | @ Cl=0.6, Cd= | 0.0059764
alpha (deg) | Cl | Cd | Cm | Cl/Cd
-15 | -0.9135 | 0.10456 | -0.0335 | -8.7366
-14.5 | -0.9409 | 0.09261 | -0.0428 | -10.1598
-14 | -0.9673 | 0.08148 | -0.0511 | -11.8716
-13.5 | -0.9941 | 0.07079 | -0.0586 | -14.0429
-13 | -1.0207 | 0.06032 | -0.0653 | -16.9214
-12.5 | -1.045 | 0.04938 | -0.0724 | -21.1624
-12 | -1.0724 | 0.03842 | -0.0801 | -27.9125
-11.5 | -1.1062 | 0.0298 | -0.0832 | -37.1208
-11 | -1.1453 | 0.02357 | -0.0797 | -48.5914
-10.5 | -1.1845 | 0.01914 | -0.0698 | -61.8861
-10 | -1.2164 | 0.01584 | -0.0554 | -76.7929
-9.5 | -1.211 | 0.01278 | -0.0435 | -94.7574
-9 | -1.1622 | 0.01101 | -0.0351 | -105.5586
-8.5 | -1.096 | 0.01003 | -0.0289 | -109.2722
-8 | -1.025 | 0.00937 | -0.0239 | -109.3917
-7.5 | -0.9523 | 0.00886 | -0.0197 | -107.4831
-7 | -0.8793 | 0.00844 | -0.0161 | -104.1825
-6.5 | -0.8064 | 0.0081 | -0.013 | -99.5556
-6 | -0.7342 | 0.00776 | -0.0102 | -94.6134
-5.5 | -0.6627 | 0.00748 | -0.0078 | -88.5963
-5 | -0.5914 | 0.00723 | -0.0057 | -81.7981
-4.5 | -0.5208 | 0.00699 | -0.0039 | -74.5064
-4 | -0.4502 | 0.00676 | -0.0023 | -66.5976
-3.5 | -0.3801 | 0.00658 | -0.001 | -57.766
-3 | -0.3101 | 0.00643 | 0.0002 | -48.2271
-2.5 | -0.2402 | 0.00628 | 0.0011 | -38.2484
-2 | -0.1705 | 0.00615 | 0.002 | -27.7236
-1.5 | -0.1014 | 0.00604 | 0.0028 | -16.7881
-1 | -0.0342 | 0.00577 | 0.0037 | -5.9272
-0.5 | 0.0344 | 0.00567 | 0.0043 | 6.067
0 | 0.1038 | 0.00565 | 0.0048 | 18.3717
0.5 | 0.1727 | 0.00568 | 0.0052 | 30.4049
1 | 0.2386 | 0.00588 | 0.006 | 40.5782
1.5 | 0.3034 | 0.00602 | 0.007 | 50.3987
2 | 0.3695 | 0.00605 | 0.0078 | 61.0744
2.5 | 0.4349 | 0.00603 | 0.0088 | 72.1227
3 | 0.5018 | 0.00594 | 0.0097 | 84.4781
3.5 | 0.5691 | 0.00594 | 0.0106 | 95.8081
4 | 0.637 | 0.00602 | 0.0115 | 105.814
4.5 | 0.7063 | 0.00608 | 0.0123 | 116.1678
5 | 0.7723 | 0.0062 | 0.0138 | 124.5645
5.5 | 0.8349 | 0.00636 | 0.0159 | 131.2736
6 | 0.8858 | 0.00714 | 0.0198 | 124.0616
6.5 | 0.9429 | 0.00747 | 0.0231 | 126.2249
7 | 1.0029 | 0.00832 | 0.0251 | 120.5409
7.5 | 1.1051 | 0.00909 | 0.0199 | 121.5732
8 | 1.1821 | 0.00978 | 0.0199 | 120.8691
8.5 | 1.2439 | 0.01052 | 0.0227 | 118.2414
9 | 1.3142 | 0.01153 | 0.0235 | 113.9809
9.5 | 1.3772 | 0.01335 | 0.0231 | 103.161
10 | 1.4442 | 0.01535 | 0.0223 | 94.0847
10.5 | 1.4889 | 0.01769 | 0.0245 | 84.1662
11 | 1.5169 | 0.02041 | 0.0286 | 74.3214
11.5 | 1.541 | 0.0235 | 0.0326 | 65.5745
12 | 1.5576 | 0.02711 | 0.0364 | 57.4548
12.5 | 1.5707 | 0.03122 | 0.0395 | 50.3107
13 | 1.5888 | 0.03532 | 0.0421 | 44.983
13.5 | 1.6046 | 0.03986 | 0.0441 | 40.2559
14 | 1.6052 | 0.04566 | 0.0453 | 35.1555
14.5 | 1.5659 | 0.05461 | 0.0443 | 28.6742
15 | 1.5411 | 0.06297 | 0.0431 | 24.4736
15.5 | 1.5218 | 0.07123 | 0.0415 | 21.3646
16 | 1.4991 | 0.08013 | 0.0391 | 18.7083
16.5 | 1.4736 | 0.08955 | 0.0359 | 16.4556
17 | 1.4434 | 0.09978 | 0.0317 | 14.4658
17.5 | 1.4161 | 0.11015 | 0.027 | 12.8561
18 | 1.385 | 0.1212 | 0.0213 | 11.4274
18.5 | 1.3585 | 0.13223 | 0.0151 | 10.2738
19 | 1.3341 | 0.1434 | 0.0085 | 9.3033

## 121. Re 14M Mach 0.00 (1)
BIGFOIL.COM POLAR EXPORT
goe738
GOE 738 |  |  |  | Cl Max: | 1.702 | at alpha= | 18.5 | deg
JavaFoil+Calcfoil stall+Eppler ext transition |  |  |  | L/D Max: | 138.28 | at alpha= | 6.5 | deg
Re: | 14000000 |  |  | Cd Min: | 0.00473 | at alpha= | 3.5 | deg
Mach: | 0 |  |  | Cl=0 at alpha= | -0.43443 | deg
|  |  |  | @ Cl=0.1, Cd= | 0.0054454
|  |  |  | @ Cl=0.4, Cd= | 0.0052157
|  |  |  | @ Cl=0.6, Cd= | 0.0048
alpha (deg) | Cl | Cd | Cm | Cl/Cd
-20 | -1.256 | 0.09374 | 0.02 | -13.397
-19.5 | -1.266 | 0.08411 | 0.02 | -15.054
-19 | -1.275 | 0.07539 | 0.02 | -16.909
-18.5 | -1.288 | 0.06416 | 0.021 | -20.071
-18 | -1.301 | 0.05364 | 0.021 | -24.248
-17.5 | -1.303 | 0.04818 | 0.021 | -27.036
-17 | -1.319 | 0.0371 | 0.021 | -35.551
-16.5 | -1.326 | 0.03042 | 0.022 | -43.585
-16 | -1.328 | 0.02563 | 0.022 | -51.801
-15.5 | -1.325 | 0.02183 | 0.022 | -60.716
-15 | -1.305 | 0.02212 | 0.022 | -58.961
-14.5 | -1.298 | 0.01898 | 0.022 | -68.369
-14 | -1.294 | 0.01512 | 0.022 | -85.574
-13.5 | -1.272 | 0.01446 | 0.021 | -87.987
-13 | -1.252 | 0.01315 | 0.021 | -95.263
-12.5 | -1.227 | 0.01225 | 0.021 | -100.203
-12 | -1.198 | 0.01133 | 0.021 | -105.783
-11.5 | -1.166 | 0.01093 | 0.02 | -106.597
-11 | -1.132 | 0.00858 | 0.02 | -131.871
-10.5 | -1.092 | 0.00827 | 0.02 | -131.981
-10 | -1.05 | 0.00773 | 0.019 | -135.733
-9.5 | -1.006 | 0.00777 | 0.019 | -129.484
-9 | -0.96 | 0.0074 | 0.019 | -129.68
-8.5 | -0.913 | 0.00718 | 0.018 | -127.125
-8 | -0.864 | 0.0069 | 0.018 | -125.084
-7.5 | -0.813 | 0.00632 | 0.018 | -128.668
-7 | -0.76 | 0.00756 | 0.017 | -100.543
-6.5 | -0.707 | 0.0071 | 0.017 | -99.577
-6 | -0.653 | 0.00583 | 0.016 | -111.994
-5.5 | -0.597 | 0.00563 | 0.016 | -106.049
-5 | -0.541 | 0.00546 | 0.015 | -99.086
-4.5 | -0.484 | 0.00532 | 0.015 | -90.916
-4 | -0.426 | 0.00509 | 0.014 | -83.592
-3.5 | -0.367 | 0.00537 | 0.014 | -68.415
-3 | -0.308 | 0.00524 | 0.013 | -58.83
-2.5 | -0.249 | 0.00592 | 0.013 | -41.966
-2 | -0.189 | 0.0054 | 0.012 | -34.931
-1.5 | -0.129 | 0.00525 | 0.012 | -24.54
-1 | -0.069 | 0.00522 | 0.011 | -13.14
-0.5 | -0.008 | 0.00544 | 0.011 | -1.502
0 | 0.053 | 0.0059 | 0.01 | 8.933
0.5 | 0.114 | 0.00531 | 0.01 | 21.392
1 | 0.174 | 0.0053 | 0.009 | 32.933
1.5 | 0.235 | 0.0055 | 0.008 | 42.8
2 | 0.296 | 0.00552 | 0.008 | 53.587
2.5 | 0.357 | 0.00554 | 0.007 | 64.364
3 | 0.418 | 0.00508 | 0.007 | 82.218
3.5 | 0.478 | 0.00473 | 0.006 | 101.119
4 | 0.539 | 0.00511 | 0.005 | 105.465
4.5 | 0.599 | 0.00479 | 0.005 | 125.145
5 | 0.659 | 0.00539 | 0.004 | 122.313
5.5 | 0.719 | 0.0067 | 0.004 | 107.375
6 | 0.779 | 0.00713 | 0.003 | 109.258
6.5 | 0.838 | 0.00606 | 0.002 | 138.28
7 | 0.886 | 0.00824 | 0.002 | 107.617
7.5 | 0.941 | 0.0084 | 0.001 | 112.088
8 | 0.993 | 0.00919 | 0 | 108.073
8.5 | 1.045 | 0.00968 | 0 | 108.029
9 | 1.098 | 0.00976 | -0.001 | 112.413
9.5 | 1.148 | 0.01054 | -0.002 | 108.909
10 | 1.198 | 0.01096 | -0.002 | 109.315
10.5 | 1.246 | 0.01205 | -0.003 | 103.376
11 | 1.292 | 0.01273 | -0.003 | 101.496
11.5 | 1.336 | 0.0136 | -0.004 | 98.245
12 | 1.379 | 0.01473 | -0.005 | 93.57
12.5 | 1.421 | 0.01544 | -0.005 | 92.004
13 | 1.462 | 0.01642 | -0.006 | 89.013
13.5 | 1.499 | 0.01771 | -0.007 | 84.607
14 | 1.534 | 0.01938 | -0.007 | 79.11
14.5 | 1.566 | 0.02094 | -0.008 | 74.794
15 | 1.596 | 0.02308 | -0.008 | 69.148
15.5 | 1.626 | 0.02478 | -0.009 | 65.603
16 | 1.652 | 0.02705 | -0.01 | 61.078
16.5 | 1.678 | 0.0288 | -0.01 | 58.258
17 | 1.691 | 0.03083 | -0.011 | 54.838
17.5 | 1.697 | 0.03418 | -0.012 | 49.648
18 | 1.701 | 0.03664 | -0.012 | 46.429
18.5 | 1.702 | 0.03928 | -0.013 | 43.325
19 | 1.695 | 0.04389 | -0.013 | 38.612
19.5 | 1.684 | 0.04921 | -0.014 | 34.211
20 | 1.674 | 0.05265 | -0.014 | 31.804

## 122. Re 14M Mach 0.00 (2)
BIGFOIL.COM POLAR EXPORT
goe738
GOE 738 |  |  |  | Cl Max: | 1.74 | at alpha= | 19.5 | deg
XFOIL ncrit=9 |  |  |  | L/D Max: | 140.154 | at alpha= | 11.5 | deg
Re: | 14000000 |  |  | Cd Min: | 0.0535 | at alpha= | 20 | deg
Mach: | 0 |  |  | Cl=0 at alpha= | -0.64757 | deg
|  |  |  | @ Cl=0.1, Cd= | 0.0053488
|  |  |  | @ Cl=0.4, Cd= | 0.0055171
|  |  |  | @ Cl=0.6, Cd= | 0.0055707
alpha (deg) | Cl | Cd | Cm | Cl/Cd
-20 | -1.915 | 0.02011 | -0.0409 | -95.2263
-19.5 | -1.8835 | 0.01873 | -0.0391 | -100.5606
-18 | -1.7781 | 0.01555 | -0.0329 | -114.3473
-17.5 | -1.7538 | 0.01495 | -0.0277 | -117.311
-17 | -1.7274 | 0.01441 | -0.0225 | -119.8751
-16.5 | -1.6886 | 0.01389 | -0.0195 | -121.5695
-16 | -1.6467 | 0.01339 | -0.0171 | -122.9798
-15.5 | -1.604 | 0.01283 | -0.0147 | -125.0195
-15 | -1.5601 | 0.01226 | -0.0125 | -127.2512
-14.5 | -1.5138 | 0.01177 | -0.0107 | -128.6151
-14 | -1.4656 | 0.01134 | -0.0091 | -129.2416
-13.5 | -1.4161 | 0.01096 | -0.0077 | -129.2062
-13 | -1.3657 | 0.0106 | -0.0065 | -128.8396
-12.5 | -1.3152 | 0.01021 | -0.0052 | -128.8149
-12 | -1.2643 | 0.00981 | -0.004 | -128.8787
-11.5 | -1.2125 | 0.00944 | -0.0029 | -128.4428
-11 | -1.1597 | 0.00914 | -0.002 | -126.8818
-10.5 | -1.106 | 0.00886 | -0.0012 | -124.8307
-10 | -1.0521 | 0.00859 | -0.0005 | -122.4796
-9.5 | -0.9983 | 0.0083 | 0.0003 | -120.2771
-9 | -0.944 | 0.00801 | 0.001 | -117.8527
-8.5 | -0.889 | 0.00779 | 0.0016 | -114.1207
-8 | -0.8335 | 0.00757 | 0.0021 | -110.1057
-7.5 | -0.7782 | 0.00733 | 0.0027 | -106.1664
-7 | -0.7224 | 0.00713 | 0.0031 | -101.3184
-6.5 | -0.6664 | 0.00692 | 0.0036 | -96.3006
-6 | -0.6102 | 0.00675 | 0.0039 | -90.4
-5.5 | -0.554 | 0.00658 | 0.0043 | -84.1945
-5 | -0.4972 | 0.00644 | 0.0046 | -77.205
-4.5 | -0.4403 | 0.0063 | 0.0049 | -69.8889
-4 | -0.3835 | 0.00616 | 0.0051 | -62.2565
-3.5 | -0.3263 | 0.00605 | 0.0053 | -53.9339
-3 | -0.269 | 0.00597 | 0.0055 | -45.0586
-2.5 | -0.2115 | 0.00586 | 0.0056 | -36.0922
-2 | -0.1541 | 0.00576 | 0.0057 | -26.7535
-1.5 | -0.0969 | 0.00562 | 0.0059 | -17.242
-1 | -0.0406 | 0.00543 | 0.0061 | -7.477
-0.5 | 0.017 | 0.00538 | 0.0062 | 3.1599
0 | 0.0748 | 0.00534 | 0.0062 | 14.0075
0.5 | 0.1321 | 0.00536 | 0.0062 | 24.6455
1 | 0.189 | 0.00535 | 0.0063 | 35.3271
1.5 | 0.2443 | 0.00542 | 0.0067 | 45.0738
2 | 0.2986 | 0.00559 | 0.0071 | 53.4168
3.5 | 0.4655 | 0.00547 | 0.0079 | 85.1005
4 | 0.5217 | 0.00552 | 0.008 | 94.5109
4.5 | 0.5785 | 0.00554 | 0.008 | 104.4224
5 | 0.6346 | 0.00562 | 0.0081 | 112.9181
5.5 | 0.6888 | 0.00564 | 0.0085 | 122.1277
6 | 0.7384 | 0.00589 | 0.0097 | 125.365
6.5 | 0.7896 | 0.00621 | 0.0106 | 127.1498
7 | 0.841 | 0.00639 | 0.0114 | 131.6119
7.5 | 0.8858 | 0.00642 | 0.0138 | 137.9751
8 | 0.951 | 0.00705 | 0.0113 | 134.8936
8.5 | 1.0221 | 0.00749 | 0.0076 | 136.4619
9 | 1.0793 | 0.00787 | 0.0071 | 137.141
9.5 | 1.129 | 0.0082 | 0.0081 | 137.6829
10 | 1.1897 | 0.00857 | 0.0067 | 138.8215
10.5 | 1.2491 | 0.00898 | 0.0054 | 139.098
11 | 1.3086 | 0.00936 | 0.0041 | 139.8077
11.5 | 1.3693 | 0.00977 | 0.0024 | 140.1535
12 | 1.4284 | 0.0103 | 0.0009 | 138.6796
12.5 | 1.4858 | 0.01078 | -0.0003 | 137.8293
13 | 1.5411 | 0.01129 | -0.0011 | 136.5013
13.5 | 1.5936 | 0.01199 | -0.0017 | 132.9108
14 | 1.6409 | 0.01263 | -0.0013 | 129.9208
14.5 | 1.643 | 0.01367 | 0.007 | 120.1902
15 | 1.6387 | 0.01623 | 0.0125 | 100.9673
15.5 | 1.6565 | 0.0186 | 0.0143 | 89.0591
16 | 1.6749 | 0.02114 | 0.0156 | 79.2289
16.5 | 1.6912 | 0.02396 | 0.0166 | 70.5843
17 | 1.7072 | 0.02689 | 0.0174 | 63.4883
17.5 | 1.7186 | 0.03024 | 0.0182 | 56.832
18 | 1.7242 | 0.03423 | 0.0187 | 50.371
18.5 | 1.7326 | 0.03822 | 0.0189 | 45.3323
19 | 1.7363 | 0.04289 | 0.0186 | 40.4826
19.5 | 1.74 | 0.04765 | 0.0182 | 36.5163
20 | 1.7356 | 0.0535 | 0.0173 | 32.4411

## 123. Re 14M Mach 0.10 (1)
BIGFOIL.COM POLAR EXPORT
goe738
GOE 738 |  |  |  | Cl Max: | 1.69 | at alpha= | 18 | deg
JavaFoil+Calcfoil stall+Eppler ext transition |  |  |  | L/D Max: | 138.6 | at alpha= | 6.5 | deg
Re: | 14000000 |  |  | Cd Min: | 0.00473 | at alpha= | 3.5 | deg
Mach: | 0.1 |  |  | Cl=0 at alpha= | -0.43443 | deg
|  |  |  | @ Cl=0.1, Cd= | 0.0054477
|  |  |  | @ Cl=0.4, Cd= | 0.0052441
|  |  |  | @ Cl=0.6, Cd= | 0.0048005
alpha (deg) | Cl | Cd | Cm | Cl/Cd
-20 | -1.214 | 0.09974 | 0.019 | -12.176
-19.5 | -1.225 | 0.09089 | 0.02 | -13.476
-19 | -1.234 | 0.08292 | 0.02 | -14.887
-18.5 | -1.251 | 0.07039 | 0.02 | -17.771
-18 | -1.264 | 0.06029 | 0.021 | -20.959
-17.5 | -1.269 | 0.05406 | 0.021 | -23.478
-17 | -1.289 | 0.04145 | 0.021 | -31.094
-16.5 | -1.298 | 0.03409 | 0.022 | -38.079
-16 | -1.303 | 0.02837 | 0.022 | -45.936
-15.5 | -1.306 | 0.02378 | 0.022 | -54.898
-15 | -1.286 | 0.02415 | 0.021 | -53.262
-14.5 | -1.283 | 0.02033 | 0.021 | -63.115
-14 | -1.284 | 0.01574 | 0.022 | -81.578
-13.5 | -1.259 | 0.01557 | 0.021 | -80.876
-13 | -1.246 | 0.01362 | 0.021 | -91.446
-12.5 | -1.223 | 0.01258 | 0.021 | -97.149
-12 | -1.195 | 0.01177 | 0.021 | -101.591
-11.5 | -1.165 | 0.01112 | 0.021 | -104.78
-11 | -1.132 | 0.01033 | 0.02 | -109.567
-10.5 | -1.093 | 0.00834 | 0.02 | -131.129
-10 | -1.052 | 0.00771 | 0.02 | -136.461
-9.5 | -1.008 | 0.00778 | 0.019 | -129.659
-9 | -0.963 | 0.00722 | 0.019 | -133.438
-8.5 | -0.915 | 0.00687 | 0.018 | -133.165
-8 | -0.866 | 0.00689 | 0.018 | -125.677
-7.5 | -0.816 | 0.00631 | 0.018 | -129.217
-7 | -0.763 | 0.00765 | 0.017 | -99.806
-6.5 | -0.71 | 0.00709 | 0.017 | -100.114
-6 | -0.655 | 0.00722 | 0.016 | -90.759
-5.5 | -0.6 | 0.00564 | 0.016 | -106.353
-5 | -0.543 | 0.00547 | 0.015 | -99.412
-4.5 | -0.486 | 0.00533 | 0.015 | -91.249
-4 | -0.428 | 0.00518 | 0.014 | -82.508
-3.5 | -0.369 | 0.00537 | 0.014 | -68.658
-3 | -0.31 | 0.00533 | 0.013 | -58.153
-2.5 | -0.25 | 0.00594 | 0.013 | -42.065
-2 | -0.19 | 0.00541 | 0.012 | -35.045
-1.5 | -0.129 | 0.00525 | 0.012 | -24.627
-1 | -0.069 | 0.00522 | 0.011 | -13.196
-0.5 | -0.008 | 0.00545 | 0.011 | -1.506
0 | 0.053 | 0.00591 | 0.01 | 8.956
0.5 | 0.114 | 0.00531 | 0.01 | 21.48
1 | 0.175 | 0.0053 | 0.009 | 33.054
1.5 | 0.236 | 0.00551 | 0.008 | 42.923
2 | 0.298 | 0.00554 | 0.008 | 53.735
2.5 | 0.359 | 0.00556 | 0.007 | 64.526
3 | 0.42 | 0.00509 | 0.007 | 82.503
3.5 | 0.481 | 0.00473 | 0.006 | 101.508
4 | 0.541 | 0.00511 | 0.005 | 105.937
4.5 | 0.602 | 0.00479 | 0.005 | 125.623
5 | 0.663 | 0.0054 | 0.004 | 122.636
5.5 | 0.723 | 0.00665 | 0.004 | 108.66
6 | 0.782 | 0.00713 | 0.003 | 109.668
6.5 | 0.842 | 0.00607 | 0.002 | 138.6
7 | 0.889 | 0.00833 | 0.002 | 106.777
7.5 | 0.944 | 0.0085 | 0.001 | 111.075
8 | 0.996 | 0.0093 | 0 | 107.127
8.5 | 1.049 | 0.0098 | 0 | 107.014
9 | 1.102 | 0.00987 | -0.001 | 111.635
9.5 | 1.152 | 0.01066 | -0.002 | 108.004
10 | 1.202 | 0.01115 | -0.002 | 107.816
10.5 | 1.249 | 0.01227 | -0.003 | 101.842
11 | 1.295 | 0.01297 | -0.003 | 99.855
11.5 | 1.339 | 0.01386 | -0.004 | 96.598
12 | 1.381 | 0.01504 | -0.005 | 91.859
12.5 | 1.424 | 0.01573 | -0.005 | 90.563
13 | 1.464 | 0.01678 | -0.006 | 87.228
13.5 | 1.499 | 0.01845 | -0.007 | 81.276
14 | 1.535 | 0.01974 | -0.007 | 77.776
14.5 | 1.567 | 0.02145 | -0.008 | 73.023
15 | 1.596 | 0.02367 | -0.009 | 67.4
15.5 | 1.624 | 0.0254 | -0.009 | 63.933
16 | 1.649 | 0.02774 | -0.01 | 59.444
16.5 | 1.674 | 0.02957 | -0.01 | 56.615
17 | 1.684 | 0.03186 | -0.011 | 52.875
17.5 | 1.688 | 0.0352 | -0.012 | 47.96
18 | 1.69 | 0.0378 | -0.012 | 44.722
18.5 | 1.687 | 0.04055 | -0.013 | 41.605
19 | 1.676 | 0.04594 | -0.013 | 36.496
19.5 | 1.665 | 0.04988 | -0.014 | 33.388
20 | 1.648 | 0.05513 | -0.014 | 29.899

## 124. Re 14M Mach 0.10 (2)
BIGFOIL.COM POLAR EXPORT
goe738
GOE 738 |  |  |  | Cl Max: | 1.7273 | at alpha= | 19.5 | deg
XFOIL ncrit=9 |  |  |  | L/D Max: | 139.414 | at alpha= | 11.5 | deg
Re: | 14000000 |  |  | Cd Min: | 0.05765 | at alpha= | 20 | deg
Mach: | 0.1 |  |  | Cl=0 at alpha= | -0.65086 | deg
|  |  |  | @ Cl=0.1, Cd= | 0.0053585
|  |  |  | @ Cl=0.4, Cd= | 0.0055291
|  |  |  | @ Cl=0.6, Cd= | 0.0055847
alpha (deg) | Cl | Cd | Cm | Cl/Cd
-20 | -1.9236 | 0.02149 | -0.0455 | -89.5114
-19.5 | -1.8968 | 0.0198 | -0.0433 | -95.798
-19 | -1.8623 | 0.01841 | -0.0415 | -101.157
-18.5 | -1.8113 | 0.01703 | -0.0424 | -106.3594
-17.5 | -1.7592 | 0.0154 | -0.0333 | -114.2338
-17 | -1.7333 | 0.01474 | -0.0279 | -117.5916
-16.5 | -1.7015 | 0.01421 | -0.0233 | -119.7396
-16 | -1.66 | 0.01368 | -0.0204 | -121.345
-15.5 | -1.6165 | 0.01314 | -0.0179 | -123.0213
-15 | -1.5726 | 0.01254 | -0.0154 | -125.4067
-14.5 | -1.5265 | 0.01199 | -0.0132 | -127.3144
-14 | -1.4782 | 0.01152 | -0.0113 | -128.316
-13.5 | -1.4284 | 0.01112 | -0.0097 | -128.4532
-13 | -1.3774 | 0.01073 | -0.0083 | -128.3691
-12.5 | -1.3259 | 0.01036 | -0.0069 | -127.9826
-12 | -1.2744 | 0.00995 | -0.0055 | -128.0804
-11.5 | -1.2222 | 0.00955 | -0.0043 | -127.9791
-11 | -1.169 | 0.00922 | -0.0032 | -126.7896
-10.5 | -1.1148 | 0.00893 | -0.0023 | -124.8376
-10 | -1.0601 | 0.00867 | -0.0014 | -122.2722
-9.5 | -1.0057 | 0.00837 | -0.0005 | -120.1553
-9 | -0.9509 | 0.00807 | 0.0003 | -117.8315
-8.5 | -0.8955 | 0.00783 | 0.001 | -114.3678
-8 | -0.8393 | 0.00762 | 0.0015 | -110.1444
-7.5 | -0.7835 | 0.00737 | 0.0022 | -106.3094
-7 | -0.7273 | 0.00716 | 0.0027 | -101.5782
-6.5 | -0.6707 | 0.00696 | 0.0032 | -96.3649
-6 | -0.6141 | 0.00677 | 0.0036 | -90.709
-5.5 | -0.5574 | 0.0066 | 0.004 | -84.4545
-5 | -0.5002 | 0.00646 | 0.0044 | -77.4303
-4.5 | -0.443 | 0.00631 | 0.0047 | -70.206
-4 | -0.3857 | 0.00617 | 0.0049 | -62.5122
-3.5 | -0.3281 | 0.00606 | 0.0052 | -54.1419
-3 | -0.2704 | 0.00598 | 0.0053 | -45.2174
-2.5 | -0.2125 | 0.00587 | 0.0055 | -36.201
-2 | -0.1547 | 0.00577 | 0.0056 | -26.8111
-1.5 | -0.0972 | 0.00563 | 0.0058 | -17.2647
-1 | -0.0405 | 0.00543 | 0.0061 | -7.4586
-0.5 | 0.0175 | 0.00539 | 0.0061 | 3.2468
0 | 0.0756 | 0.00535 | 0.0062 | 14.1308
0.5 | 0.1333 | 0.00537 | 0.0062 | 24.8231
1 | 0.1905 | 0.00537 | 0.0063 | 35.4749
1.5 | 0.2462 | 0.00543 | 0.0067 | 45.3407
2 | 0.3008 | 0.0056 | 0.0071 | 53.7143
3.5 | 0.4688 | 0.00548 | 0.0079 | 85.5474
4 | 0.5254 | 0.00553 | 0.0081 | 95.009
4.5 | 0.5826 | 0.00556 | 0.0081 | 104.7842
5 | 0.6389 | 0.00564 | 0.0082 | 113.2801
5.5 | 0.6935 | 0.00565 | 0.0087 | 122.7434
6 | 0.7432 | 0.00593 | 0.0099 | 125.3288
6.5 | 0.7947 | 0.00624 | 0.0108 | 127.3558
7 | 0.8464 | 0.00643 | 0.0118 | 131.633
7.5 | 0.8912 | 0.00648 | 0.0143 | 137.5309
8 | 0.9582 | 0.00712 | 0.0115 | 134.5787
8.5 | 1.0297 | 0.00755 | 0.0079 | 136.3841
9 | 1.087 | 0.00794 | 0.0075 | 136.9018
9.5 | 1.1376 | 0.00827 | 0.0085 | 137.5574
10 | 1.1987 | 0.00866 | 0.0071 | 138.418
10.5 | 1.2586 | 0.00908 | 0.0059 | 138.6123
11 | 1.3189 | 0.00947 | 0.0046 | 139.2714
11.5 | 1.3802 | 0.0099 | 0.003 | 139.4141
12 | 1.4398 | 0.01045 | 0.0016 | 137.7799
12.5 | 1.4976 | 0.01094 | 0.0006 | 136.8921
13 | 1.5532 | 0.01149 | -0.0002 | 135.1784
13.5 | 1.606 | 0.01222 | -0.0007 | 131.4239
14 | 1.6454 | 0.01298 | 0.0013 | 126.7643
14.5 | 1.6365 | 0.01436 | 0.0107 | 113.9624
15 | 1.6395 | 0.01725 | 0.0143 | 95.0435
15.5 | 1.6569 | 0.01982 | 0.0159 | 83.5974
16 | 1.6751 | 0.02249 | 0.0172 | 74.482
16.5 | 1.6888 | 0.0256 | 0.0183 | 65.9688
17 | 1.7037 | 0.02872 | 0.0191 | 59.321
17.5 | 1.7119 | 0.03246 | 0.0198 | 52.7388
18 | 1.7167 | 0.03677 | 0.0201 | 46.6875
18.5 | 1.7248 | 0.04095 | 0.0201 | 42.1197
19 | 1.7263 | 0.04603 | 0.0197 | 37.5038
19.5 | 1.7273 | 0.05121 | 0.0191 | 33.7297
20 | 1.7188 | 0.05765 | 0.018 | 29.8144

## 125. Re 14M Mach 0.25 (1)
BIGFOIL.COM POLAR EXPORT
goe738
GOE 738 |  |  |  | Cl Max: | 1.634 | at alpha= | 16.5 | deg
JavaFoil+Calcfoil stall+Eppler ext transition |  |  |  | L/D Max: | 130.125 | at alpha= | 4.5 | deg
Re: | 14000000 |  |  | Cd Min: | 0.00461 | at alpha= | -1.5 | deg
Mach: | 0.25 |  |  | Cl=0 at alpha= | -0.43548 | deg
|  |  |  | @ Cl=0.1, Cd= | 0.0055154
|  |  |  | @ Cl=0.4, Cd= | 0.0053111
|  |  |  | @ Cl=0.6, Cd= | 0.00484
alpha (deg) | Cl | Cd | Cm | Cl/Cd
-19 | -0.948 | 0.11802 | 0.018 | -8.032
-18.5 | -0.978 | 0.10833 | 0.018 | -9.031
-18 | -1.007 | 0.09831 | 0.019 | -10.238
-17.5 | -1.027 | 0.09371 | 0.018 | -10.962
-17 | -1.062 | 0.077 | 0.019 | -13.789
-16.5 | -1.085 | 0.06753 | 0.02 | -16.064
-16 | -1.109 | 0.05709 | 0.02 | -19.428
-15.5 | -1.102 | 0.0615 | 0.019 | -17.919
-15 | -1.157 | 0.03614 | 0.021 | -32.024
-14.5 | -1.123 | 0.04748 | 0.02 | -23.656
-14 | -1.183 | 0.02448 | 0.021 | -48.314
-13.5 | -1.178 | 0.02239 | 0.021 | -52.616
-13 | -1.18 | 0.01869 | 0.021 | -63.126
-12.5 | -1.174 | 0.01605 | 0.021 | -73.155
-12 | -1.165 | 0.01359 | 0.021 | -85.733
-11.5 | -1.147 | 0.01243 | 0.021 | -92.282
-11 | -1.121 | 0.01158 | 0.021 | -96.793
-10.5 | -1.092 | 0.01074 | 0.02 | -101.673
-10 | -1.057 | 0.00832 | 0.02 | -127.045
-9.5 | -1.017 | 0.00773 | 0.02 | -131.563
-9 | -0.974 | 0.0077 | 0.019 | -126.476
-8.5 | -0.929 | 0.00701 | 0.019 | -132.476
-8 | -0.881 | 0.00706 | 0.019 | -124.849
-7.5 | -0.831 | 0.00639 | 0.018 | -130.052
-7 | -0.78 | 0.00656 | 0.018 | -118.848
-6.5 | -0.726 | 0.00637 | 0.017 | -114.04
-6 | -0.671 | 0.00739 | 0.017 | -90.781
-5.5 | -0.614 | 0.00568 | 0.016 | -108.147
-5 | -0.557 | 0.00546 | 0.016 | -101.929
-4.5 | -0.498 | 0.00661 | 0.015 | -75.367
-4 | -0.439 | 0.00516 | 0.015 | -85.099
-3.5 | -0.379 | 0.00547 | 0.014 | -69.254
-3 | -0.318 | 0.00532 | 0.014 | -59.712
-2.5 | -0.257 | 0.00598 | 0.013 | -42.895
-2 | -0.195 | 0.00546 | 0.013 | -35.676
-1.5 | -0.133 | 0.00461 | 0.012 | -28.818
-1 | -0.071 | 0.00516 | 0.012 | -13.701
-0.5 | -0.008 | 0.0055 | 0.011 | -1.532
0 | 0.054 | 0.00599 | 0.01 | 9.075
0.5 | 0.117 | 0.00534 | 0.01 | 21.975
1 | 0.18 | 0.00531 | 0.009 | 33.94
1.5 | 0.243 | 0.00557 | 0.009 | 43.604
2 | 0.306 | 0.00611 | 0.008 | 50.041
2.5 | 0.368 | 0.00556 | 0.007 | 66.219
3 | 0.431 | 0.00507 | 0.007 | 84.984
3.5 | 0.494 | 0.0047 | 0.006 | 105.019
4 | 0.556 | 0.00506 | 0.006 | 109.869
4.5 | 0.618 | 0.00475 | 0.005 | 130.125
5 | 0.68 | 0.00665 | 0.004 | 102.353
5.5 | 0.742 | 0.00683 | 0.004 | 108.661
6 | 0.803 | 0.00737 | 0.003 | 109.035
6.5 | 0.864 | 0.00762 | 0.002 | 113.364
7 | 0.907 | 0.00883 | 0.002 | 102.742
7.5 | 0.963 | 0.00927 | 0.001 | 103.885
8 | 1.017 | 0.00981 | 0 | 103.669
8.5 | 1.07 | 0.01033 | 0 | 103.577
9 | 1.122 | 0.01066 | -0.001 | 105.306
9.5 | 1.172 | 0.01158 | -0.002 | 101.192
10 | 1.221 | 0.01244 | -0.002 | 98.111
10.5 | 1.269 | 0.01349 | -0.003 | 94.068
11 | 1.314 | 0.01432 | -0.004 | 91.799
11.5 | 1.358 | 0.01529 | -0.004 | 88.796
12 | 1.398 | 0.01666 | -0.005 | 83.918
12.5 | 1.438 | 0.01739 | -0.006 | 82.702
13 | 1.474 | 0.01892 | -0.006 | 77.869
13.5 | 1.505 | 0.02093 | -0.007 | 71.911
14 | 1.534 | 0.02281 | -0.007 | 67.255
14.5 | 1.559 | 0.02514 | -0.008 | 62.033
15 | 1.584 | 0.02712 | -0.009 | 58.389
15.5 | 1.602 | 0.03031 | -0.009 | 52.84
16 | 1.618 | 0.03272 | -0.01 | 49.457
16.5 | 1.634 | 0.03458 | -0.011 | 47.264
17 | 1.625 | 0.03862 | -0.011 | 42.075
17.5 | 1.611 | 0.04201 | -0.012 | 38.359
18 | 1.591 | 0.04546 | -0.012 | 35.009
18.5 | 1.56 | 0.05215 | -0.013 | 29.906
19 | 1.52 | 0.05998 | -0.013 | 25.345
19.5 | 1.475 | 0.06783 | -0.014 | 21.74
20 | 1.421 | 0.07889 | -0.014 | 18.016

## 126. Re 14M Mach 0.25 (2)
BIGFOIL.COM POLAR EXPORT
goe738
GOE 738 |  |  |  | Cl Max: | 1.6695 | at alpha= | 18 | deg
XFOIL ncrit=9 |  |  |  | L/D Max: | 135.959 | at alpha= | 10.5 | deg
Re: | 14000000 |  |  | Cd Min: | 0.08069 | at alpha= | 20 | deg
Mach: | 0.25 |  |  | Cl=0 at alpha= | -0.66695 | deg
|  |  |  | @ Cl=0.1, Cd= | 0.00539
|  |  |  | @ Cl=0.4, Cd= | 0.0055998
|  |  |  | @ Cl=0.6, Cd= | 0.0056191
alpha (deg) | Cl | Cd | Cm | Cl/Cd
-20 | -1.8916 | 0.0382 | -0.0642 | -49.5183
-19.5 | -1.8981 | 0.03201 | -0.0652 | -59.2971
-19 | -1.8937 | 0.02702 | -0.0649 | -70.0851
-18.5 | -1.8507 | 0.02326 | -0.0674 | -79.5658
-18 | -1.8146 | 0.02071 | -0.0664 | -87.6195
-17.5 | -1.7743 | 0.01916 | -0.0644 | -92.6044
-17 | -1.7574 | 0.01766 | -0.0581 | -99.513
-16.5 | -1.7341 | 0.01649 | -0.0517 | -105.1607
-16 | -1.708 | 0.01551 | -0.0451 | -110.1225
-15.5 | -1.6781 | 0.01475 | -0.0386 | -113.7695
-15 | -1.6403 | 0.01412 | -0.0331 | -116.1686
-14.5 | -1.5933 | 0.01348 | -0.0292 | -118.1973
-14 | -1.5457 | 0.01276 | -0.0255 | -121.1364
-13.5 | -1.4954 | 0.01213 | -0.0223 | -123.2811
-13 | -1.4425 | 0.01158 | -0.0194 | -124.5682
-12.5 | -1.3879 | 0.0111 | -0.0169 | -125.036
-12 | -1.3323 | 0.01068 | -0.0146 | -124.7472
-11.5 | -1.2764 | 0.01023 | -0.0125 | -124.7703
-11 | -1.2205 | 0.00978 | -0.0104 | -124.7955
-10.5 | -1.1638 | 0.00936 | -0.0086 | -124.3376
-10 | -1.106 | 0.00903 | -0.007 | -122.4806
-9.5 | -1.0477 | 0.00873 | -0.0056 | -120.0115
-9 | -0.9893 | 0.00842 | -0.0043 | -117.4941
-8.5 | -0.9313 | 0.0081 | -0.0029 | -114.9753
-8 | -0.8726 | 0.00783 | -0.0018 | -111.4432
-7.5 | -0.8132 | 0.0076 | -0.0009 | -107
-7 | -0.7544 | 0.00735 | 0.0001 | -102.6395
-6.5 | -0.6952 | 0.00712 | 0.0009 | -97.6404
-6 | -0.6359 | 0.00691 | 0.0016 | -92.026
-5.5 | -0.5765 | 0.00674 | 0.0023 | -85.5341
-5 | -0.5171 | 0.00656 | 0.0029 | -78.8262
-4.5 | -0.4576 | 0.00639 | 0.0035 | -71.6119
-4 | -0.3979 | 0.00625 | 0.0039 | -63.664
-3.5 | -0.3378 | 0.00613 | 0.0043 | -55.106
-3 | -0.2781 | 0.00603 | 0.0046 | -46.1194
-2.5 | -0.2182 | 0.00592 | 0.0049 | -36.8581
-2 | -0.1581 | 0.00581 | 0.0051 | -27.2117
-1.5 | -0.0983 | 0.0057 | 0.0053 | -17.2456
-1 | -0.0399 | 0.00546 | 0.0058 | -7.3077
-0.5 | 0.02 | 0.00541 | 0.0059 | 3.6969
0 | 0.0802 | 0.00538 | 0.006 | 14.9071
0.5 | 0.1398 | 0.00541 | 0.0061 | 25.841
1 | 0.1993 | 0.00542 | 0.0063 | 36.7712
1.5 | 0.2564 | 0.00551 | 0.0067 | 46.5336
2 | 0.3131 | 0.00565 | 0.0072 | 55.4159
2.5 | 0.3704 | 0.00561 | 0.0077 | 66.025
3 | 0.4286 | 0.00559 | 0.008 | 76.6726
3.5 | 0.4871 | 0.00554 | 0.0083 | 87.9242
4 | 0.5456 | 0.00561 | 0.0085 | 97.2549
4.5 | 0.6052 | 0.00562 | 0.0087 | 107.6868
5 | 0.6634 | 0.00573 | 0.009 | 115.7766
5.5 | 0.7196 | 0.00577 | 0.0097 | 124.714
6 | 0.7693 | 0.00618 | 0.0114 | 124.4822
6.5 | 0.8238 | 0.00642 | 0.0124 | 128.3178
7 | 0.8769 | 0.00659 | 0.0137 | 133.0653
7.5 | 0.9216 | 0.00681 | 0.0168 | 135.3304
8 | 0.9995 | 0.00751 | 0.0124 | 133.0892
8.5 | 1.0716 | 0.00795 | 0.0097 | 134.7925
9 | 1.1302 | 0.00833 | 0.0099 | 135.6783
9.5 | 1.185 | 0.00873 | 0.0108 | 135.7388
10 | 1.2486 | 0.00921 | 0.0098 | 135.57
10.5 | 1.312 | 0.00965 | 0.009 | 135.9585
11 | 1.376 | 0.01013 | 0.0079 | 135.8342
11.5 | 1.4399 | 0.01072 | 0.0068 | 134.319
12 | 1.5022 | 0.01137 | 0.0059 | 132.1196
12.5 | 1.5618 | 0.01201 | 0.0055 | 130.0416
13 | 1.6155 | 0.01294 | 0.0058 | 124.8454
13.5 | 1.6186 | 0.01407 | 0.014 | 115.0391
14 | 1.6335 | 0.01617 | 0.0179 | 101.0204
14.5 | 1.6345 | 0.01999 | 0.0208 | 81.7659
15.5 | 1.6505 | 0.02757 | 0.0241 | 59.8658
16 | 1.6587 | 0.03156 | 0.0252 | 52.557
16.5 | 1.665 | 0.03589 | 0.026 | 46.3918
17 | 1.6676 | 0.04091 | 0.0262 | 40.7626
17.5 | 1.6692 | 0.04623 | 0.0261 | 36.1064
18 | 1.6695 | 0.05178 | 0.0257 | 32.2422
18.5 | 1.6629 | 0.05826 | 0.0247 | 28.5427
19 | 1.6549 | 0.06503 | 0.0234 | 25.4483
19.5 | 1.639 | 0.07287 | 0.0214 | 22.4921
20 | 1.6251 | 0.08069 | 0.0192 | 20.14

## 127. Re 14M Mach 0.50 (1)
BIGFOIL.COM POLAR EXPORT
goe738
GOE 738 |  |  |  | Cl Max: | 1.332 | at alpha= | 11.5 | deg
JavaFoil+Calcfoil stall+Eppler ext transition |  |  |  | L/D Max: | 103.014 | at alpha= | 4.5 | deg
Re: | 14000000 |  |  | Cd Min: | 0.00491 | at alpha= | -2 | deg
Mach: | 0.5 |  |  | Cl=0 at alpha= | -0.43571 | deg
|  |  |  | @ Cl=0.1, Cd= | 0.0059197
|  |  |  | @ Cl=0.4, Cd= | 0.0052557
|  |  |  | @ Cl=0.6, Cd= | 0.0066958
alpha (deg) | Cl | Cd | Cm | Cl/Cd
-20 | -1.077 | 0.18312 | 0.018 | -5.879
-19.5 | -1.056 | 0.16089 | 0.019 | -6.565
-19 | -1.032 | 0.14744 | 0.019 | -6.999
-18.5 | -1.006 | 0.14071 | 0.019 | -7.15
-18 | -0.978 | 0.13309 | 0.019 | -7.35
-17.5 | -0.947 | 0.13498 | 0.018 | -7.012
-17 | -0.92 | 0.12855 | 0.018 | -7.157
-16.5 | -0.891 | 0.12735 | 0.017 | -6.993
-16 | -0.861 | 0.1211 | 0.016 | -7.11
-15.5 | -0.834 | 0.11905 | 0.016 | -7.003
-15 | -0.807 | 0.11294 | 0.016 | -7.143
-14.5 | -0.787 | 0.1022 | 0.017 | -7.697
-14 | -0.761 | 0.09491 | 0.017 | -8.019
-13.5 | -0.735 | 0.08793 | 0.017 | -8.359
-13 | -0.707 | 0.08277 | 0.016 | -8.537
-12.5 | -0.672 | 0.087 | 0.015 | -7.725
-12 | -0.644 | 0.08342 | 0.014 | -7.717
-11.5 | -0.617 | 0.07579 | 0.014 | -8.142
-11 | -0.588 | 0.07477 | 0.013 | -7.867
-10.5 | -0.564 | 0.07046 | 0.014 | -8.004
-10 | -0.542 | 0.06088 | 0.015 | -8.9
-9.5 | -0.513 | 0.05837 | 0.014 | -8.793
-9 | -0.492 | 0.04893 | 0.015 | -10.062
-8.5 | -0.811 | 0.01312 | 0.021 | -61.815
-8 | -0.851 | 0.01177 | 0.02 | -72.292
-7.5 | -0.847 | 0.00837 | 0.02 | -101.25
-7 | -0.817 | 0.00741 | 0.02 | -110.288
-6.5 | -0.775 | 0.0074 | 0.019 | -104.712
-6 | -0.726 | 0.00675 | 0.019 | -107.478
-5.5 | -0.671 | 0.00673 | 0.018 | -99.675
-5 | -0.612 | 0.00733 | 0.018 | -83.515
-4.5 | -0.55 | 0.00576 | 0.017 | -95.536
-4 | -0.486 | 0.00551 | 0.016 | -88.295
-3.5 | -0.421 | 0.00538 | 0.016 | -78.219
-3 | -0.354 | 0.00557 | 0.015 | -63.513
-2.5 | -0.286 | 0.00547 | 0.015 | -52.264
-2 | -0.217 | 0.00491 | 0.014 | -44.296
-1.5 | -0.148 | 0.00561 | 0.014 | -26.422
-1 | -0.079 | 0.00606 | 0.013 | -13.034
-0.5 | -0.009 | 0.00596 | 0.012 | -1.581
0 | 0.061 | 0.00641 | 0.012 | 9.476
0.5 | 0.131 | 0.00553 | 0.011 | 23.689
1 | 0.201 | 0.00649 | 0.01 | 31.005
1.5 | 0.271 | 0.00595 | 0.01 | 45.57
2 | 0.341 | 0.00652 | 0.009 | 52.366
2.5 | 0.411 | 0.00502 | 0.008 | 81.987
3 | 0.481 | 0.00542 | 0.008 | 88.685
3.5 | 0.551 | 0.00619 | 0.007 | 88.885
4 | 0.613 | 0.00683 | 0.006 | 89.741
4.5 | 0.681 | 0.00661 | 0.005 | 103.014
5 | 0.742 | 0.00799 | 0.005 | 92.818
5.5 | 0.806 | 0.00868 | 0.004 | 92.902
6 | 0.869 | 0.00916 | 0.003 | 94.795
6.5 | 0.926 | 0.01057 | 0.003 | 87.532
7 | 0.985 | 0.01138 | 0.002 | 86.538
7.5 | 1.04 | 0.01255 | 0.001 | 82.916
8 | 1.095 | 0.01346 | 0 | 81.383
8.5 | 1.146 | 0.01476 | 0 | 77.689
9 | 1.194 | 0.01638 | -0.001 | 72.914
9.5 | 1.239 | 0.01762 | -0.002 | 70.336
10 | 1.277 | 0.01913 | -0.002 | 66.755
10.5 | 1.31 | 0.02148 | -0.003 | 60.975
11 | 1.33 | 0.02312 | -0.004 | 57.533
11.5 | 1.332 | 0.02562 | -0.005 | 51.985
12 | 1.302 | 0.0301 | -0.005 | 43.265
12.5 | 1.205 | 0.03716 | -0.006 | 32.439
13 | 0.83 | 0.05506 | -0.006 | 15.073
13.5 | 0.873 | 0.04734 | -0.007 | 18.446
14 | 0.883 | 0.06367 | -0.007 | 13.865
14.5 | 0.923 | 0.05923 | -0.008 | 15.592
15 | 0.949 | 0.06611 | -0.009 | 14.349
15.5 | 0.967 | 0.07709 | -0.009 | 12.548
16 | 0.975 | 0.10088 | -0.009 | 9.663
16.5 | 0.975 | 0.1274 | -0.009 | 7.654

## 128. Re 14M Mach 0.50 (2)
BIGFOIL.COM POLAR EXPORT
goe738
GOE 738 |  |  |  | Cl Max: | 1.6331 | at alpha= | 13.5 | deg
XFOIL ncrit=9 |  |  |  | L/D Max: | 126.475 | at alpha= | 6.5 | deg
Re: | 14000000 |  |  | Cd Min: | 0.12986 | at alpha= | 18.5 | deg
Mach: | 0.5 |  |  | Cl=0 at alpha= | -0.74672 | deg
|  |  |  | @ Cl=0.1, Cd= | 0.0055605
|  |  |  | @ Cl=0.4, Cd= | 0.0059599
|  |  |  | @ Cl=0.6, Cd= | 0.0059127
alpha (deg) | Cl | Cd | Cm | Cl/Cd
-15 | -0.9337 | 0.10198 | -0.0366 | -9.1557
-14.5 | -0.958 | 0.09058 | -0.0453 | -10.5763
-14 | -0.9834 | 0.07962 | -0.0534 | -12.3512
-13.5 | -1.012 | 0.06887 | -0.0609 | -14.6944
-13 | -1.0394 | 0.05829 | -0.0677 | -17.8315
-12.5 | -1.0625 | 0.0473 | -0.0749 | -22.463
-12 | -1.0903 | 0.03675 | -0.082 | -29.668
-11.5 | -1.1245 | 0.02859 | -0.0841 | -39.3319
-11 | -1.1637 | 0.02274 | -0.0795 | -51.1741
-10.5 | -1.2023 | 0.01852 | -0.0688 | -64.919
-10 | -1.2331 | 0.01537 | -0.054 | -80.2277
-9.5 | -1.2227 | 0.01226 | -0.0424 | -99.7308
-9 | -1.1709 | 0.01059 | -0.0342 | -110.5666
-8.5 | -1.1023 | 0.00972 | -0.0282 | -113.4053
-8 | -1.0296 | 0.00912 | -0.0233 | -112.8947
-7.5 | -0.9567 | 0.00862 | -0.0191 | -110.9861
-7 | -0.8834 | 0.00822 | -0.0155 | -107.4696
-6.5 | -0.8099 | 0.00788 | -0.0125 | -102.7792
-6 | -0.7371 | 0.0076 | -0.0098 | -96.9868
-5.5 | -0.6656 | 0.00732 | -0.0074 | -90.929
-5 | -0.5938 | 0.00708 | -0.0054 | -83.8701
-4.5 | -0.5228 | 0.00683 | -0.0036 | -76.5447
-4 | -0.4524 | 0.00663 | -0.002 | -68.2353
-3.5 | -0.3821 | 0.00645 | -0.0006 | -59.2403
-3 | -0.3118 | 0.00628 | 0.0005 | -49.6497
-2.5 | -0.242 | 0.00615 | 0.0014 | -39.3496
-2 | -0.1722 | 0.00603 | 0.0023 | -28.5572
-1.5 | -0.1024 | 0.00592 | 0.0029 | -17.2973
-1 | -0.0348 | 0.00572 | 0.0038 | -6.0839
-0.5 | 0.0339 | 0.00557 | 0.0045 | 6.0862
0 | 0.1032 | 0.00556 | 0.0049 | 18.5612
0.5 | 0.1714 | 0.00565 | 0.0054 | 30.3363
1 | 0.237 | 0.00588 | 0.0063 | 40.3061
1.5 | 0.3031 | 0.00598 | 0.0071 | 50.6856
2 | 0.3701 | 0.00598 | 0.0078 | 61.8896
3 | 0.5039 | 0.00589 | 0.0095 | 85.5518
3.5 | 0.5708 | 0.0059 | 0.0104 | 96.7458
4 | 0.6397 | 0.00593 | 0.0111 | 107.8752
4.5 | 0.7082 | 0.00605 | 0.0121 | 117.0579
5 | 0.7762 | 0.00614 | 0.0132 | 126.4169
5.5 | 0.8324 | 0.00665 | 0.0162 | 125.1729
6 | 0.8888 | 0.00708 | 0.0193 | 125.5367
6.5 | 0.9473 | 0.00749 | 0.0224 | 126.4753
7 | 0.9839 | 0.00821 | 0.029 | 119.8417
7.5 | 1.0907 | 0.00877 | 0.023 | 124.3672
8 | 1.1828 | 0.00942 | 0.0203 | 125.5626
8.5 | 1.2474 | 0.01013 | 0.0227 | 123.1392
9 | 1.3112 | 0.01107 | 0.0249 | 118.4463
9.5 | 1.3762 | 0.0125 | 0.0253 | 110.096
10 | 1.4433 | 0.01437 | 0.0247 | 100.4384
10.5 | 1.5077 | 0.01662 | 0.0242 | 90.716
11 | 1.5388 | 0.01927 | 0.0281 | 79.8547
11.5 | 1.5645 | 0.02226 | 0.0321 | 70.283
12 | 1.5826 | 0.02576 | 0.036 | 61.4363
12.5 | 1.6022 | 0.02933 | 0.0396 | 54.6267
13 | 1.6189 | 0.0334 | 0.0425 | 48.4701
13.5 | 1.6331 | 0.03796 | 0.0448 | 43.0216
14.5 | 1.5751 | 0.05394 | 0.0446 | 29.201
15 | 1.5595 | 0.06155 | 0.0439 | 25.3371
15.5 | 1.5468 | 0.06922 | 0.0428 | 22.3461
16 | 1.5227 | 0.07813 | 0.0405 | 19.4893
16.5 | 1.4981 | 0.08739 | 0.0375 | 17.1427
17 | 1.4713 | 0.09721 | 0.0337 | 15.1353
17.5 | 1.4457 | 0.10726 | 0.0294 | 13.4785
18 | 1.4098 | 0.11867 | 0.0234 | 11.88
18.5 | 1.3809 | 0.12986 | 0.0172 | 10.6338

## 129. Re 16M Mach 0.00 (1)
BIGFOIL.COM POLAR EXPORT
goe738
GOE 738 |  |  |  | Cl Max: | 1.703 | at alpha= | 18.5 | deg
JavaFoil+Calcfoil stall+Eppler ext transition |  |  |  | L/D Max: | 131.179 | at alpha= | 5.5 | deg
Re: | 16000000 |  |  | Cd Min: | 0.00473 | at alpha= | 3 | deg
Mach: | 0 |  |  | Cl=0 at alpha= | -0.43443 | deg
|  |  |  | @ Cl=0.1, Cd= | 0.0052323
|  |  |  | @ Cl=0.4, Cd= | 0.004848
|  |  |  | @ Cl=0.6, Cd= | 0.0051022
alpha (deg) | Cl | Cd | Cm | Cl/Cd
-20 | -1.26 | 0.0902 | 0.02 | -13.973
-19.5 | -1.27 | 0.08151 | 0.02 | -15.576
-19 | -1.281 | 0.0713 | 0.02 | -17.964
-18.5 | -1.296 | 0.05967 | 0.021 | -21.714
-18 | -1.305 | 0.05135 | 0.021 | -25.413
-17.5 | -1.307 | 0.04628 | 0.021 | -28.24
-17 | -1.327 | 0.03429 | 0.022 | -38.691
-16.5 | -1.33 | 0.02895 | 0.022 | -45.953
-16 | -1.334 | 0.02393 | 0.022 | -55.736
-15.5 | -1.331 | 0.02072 | 0.022 | -64.204
-15 | -1.31 | 0.02096 | 0.022 | -62.474
-14.5 | -1.301 | 0.0181 | 0.022 | -71.866
-14 | -1.294 | 0.01494 | 0.022 | -86.567
-13.5 | -1.275 | 0.01375 | 0.021 | -92.709
-13 | -1.254 | 0.01278 | 0.021 | -98.092
-12.5 | -1.229 | 0.01189 | 0.021 | -103.333
-12 | -1.199 | 0.01127 | 0.021 | -106.382
-11.5 | -1.167 | 0.01067 | 0.021 | -109.346
-11 | -1.132 | 0.00843 | 0.02 | -134.164
-10.5 | -1.092 | 0.00783 | 0.02 | -139.521
-10 | -1.05 | 0.00755 | 0.019 | -139.069
-9.5 | -1.006 | 0.00762 | 0.019 | -131.951
-9 | -0.96 | 0.00736 | 0.019 | -130.491
-8.5 | -0.913 | 0.00699 | 0.018 | -130.572
-8 | -0.864 | 0.0064 | 0.018 | -134.856
-7.5 | -0.813 | 0.0062 | 0.018 | -131.101
-7 | -0.761 | 0.00611 | 0.017 | -124.501
-6.5 | -0.707 | 0.00585 | 0.017 | -120.85
-6 | -0.653 | 0.0067 | 0.016 | -97.461
-5.5 | -0.597 | 0.00557 | 0.016 | -107.284
-5 | -0.541 | 0.00538 | 0.015 | -100.509
-4.5 | -0.484 | 0.0052 | 0.015 | -93.008
-4 | -0.426 | 0.00542 | 0.014 | -78.574
-3.5 | -0.367 | 0.0053 | 0.014 | -69.248
-3 | -0.308 | 0.00517 | 0.013 | -59.649
-2.5 | -0.249 | 0.00584 | 0.013 | -42.552
-2 | -0.189 | 0.00533 | 0.012 | -35.442
-1.5 | -0.129 | 0.00517 | 0.012 | -24.89
-1 | -0.069 | 0.00557 | 0.011 | -12.298
-0.5 | -0.008 | 0.00533 | 0.011 | -1.533
0 | 0.053 | 0.00524 | 0.01 | 10.046
0.5 | 0.114 | 0.00523 | 0.01 | 21.694
1 | 0.174 | 0.00591 | 0.009 | 29.517
1.5 | 0.235 | 0.00544 | 0.008 | 43.261
2 | 0.296 | 0.00547 | 0.008 | 54.128
2.5 | 0.357 | 0.00513 | 0.007 | 69.542
3 | 0.418 | 0.00473 | 0.007 | 88.302
3.5 | 0.478 | 0.00501 | 0.006 | 95.383
4 | 0.539 | 0.0051 | 0.005 | 105.564
4.5 | 0.599 | 0.00508 | 0.005 | 118.031
5 | 0.659 | 0.00641 | 0.004 | 102.913
5.5 | 0.719 | 0.00548 | 0.004 | 131.179
6 | 0.779 | 0.00677 | 0.003 | 115.016
6.5 | 0.838 | 0.00721 | 0.002 | 116.136
7 | 0.896 | 0.00798 | 0.002 | 112.284
7.5 | 0.942 | 0.00853 | 0.001 | 110.346
8 | 0.995 | 0.00875 | 0 | 113.716
8.5 | 1.048 | 0.00943 | 0 | 111.036
9 | 1.099 | 0.00986 | -0.001 | 111.426
9.5 | 1.15 | 0.01048 | -0.002 | 109.709
10 | 1.199 | 0.01087 | -0.002 | 110.327
10.5 | 1.248 | 0.01172 | -0.003 | 106.445
11 | 1.294 | 0.01249 | -0.003 | 103.606
11.5 | 1.338 | 0.01339 | -0.004 | 99.939
12 | 1.38 | 0.01429 | -0.005 | 96.564
12.5 | 1.424 | 0.01511 | -0.005 | 94.188
13 | 1.463 | 0.01604 | -0.006 | 91.242
13.5 | 1.5 | 0.01746 | -0.007 | 85.946
14 | 1.534 | 0.01923 | -0.007 | 79.811
14.5 | 1.567 | 0.02089 | -0.008 | 75.018
15 | 1.599 | 0.0223 | -0.009 | 71.71
15.5 | 1.626 | 0.0248 | -0.009 | 65.539
16 | 1.654 | 0.02623 | -0.01 | 63.05
16.5 | 1.68 | 0.02793 | -0.01 | 60.15
17 | 1.691 | 0.03105 | -0.011 | 54.443
17.5 | 1.698 | 0.03367 | -0.012 | 50.424
18 | 1.702 | 0.03612 | -0.012 | 47.126
18.5 | 1.703 | 0.03876 | -0.013 | 43.943
19 | 1.697 | 0.04288 | -0.013 | 39.571
19.5 | 1.685 | 0.04875 | -0.014 | 34.554
20 | 1.674 | 0.05206 | -0.014 | 32.165

## 130. Re 16M Mach 0.00 (2)
BIGFOIL.COM POLAR EXPORT
goe738
GOE 738 |  |  |  | Cl Max: | 1.7538 | at alpha= | 19.5 | deg
XFOIL ncrit=9 |  |  |  | L/D Max: | 143.352 | at alpha= | 11 | deg
Re: | 16000000 |  |  | Cd Min: | 0.05164 | at alpha= | 20 | deg
Mach: | 0 |  |  | Cl=0 at alpha= | -0.64286 | deg
|  |  |  | @ Cl=0.1, Cd= | 0.0052945
|  |  |  | @ Cl=0.4, Cd= | 0.0055038
|  |  |  | @ Cl=0.6, Cd= | 0.0055331
alpha (deg) | Cl | Cd | Cm | Cl/Cd
-20 | -1.9312 | 0.01933 | -0.0393 | -99.9069
-19.5 | -1.8995 | 0.01804 | -0.0373 | -105.2938
-19 | -1.8413 | 0.01685 | -0.0397 | -109.276
-18.5 | -1.8149 | 0.01589 | -0.0358 | -114.2165
-18 | -1.7892 | 0.01528 | -0.0313 | -117.0942
-17.5 | -1.7655 | 0.01462 | -0.0258 | -120.7592
-17 | -1.7367 | 0.01405 | -0.0211 | -123.6085
-16.5 | -1.6966 | 0.01352 | -0.0184 | -125.4882
-16 | -1.6537 | 0.01304 | -0.016 | -126.8175
-15.5 | -1.6091 | 0.01256 | -0.014 | -128.1131
-15 | -1.5644 | 0.01202 | -0.0119 | -130.1498
-14.5 | -1.5182 | 0.01152 | -0.01 | -131.7882
-14 | -1.4701 | 0.01107 | -0.0084 | -132.8004
-13.5 | -1.4204 | 0.01068 | -0.0071 | -132.9963
-13 | -1.3698 | 0.01034 | -0.0058 | -132.4758
-12.5 | -1.3183 | 0.01 | -0.0047 | -131.83
-12 | -1.267 | 0.00963 | -0.0036 | -131.568
-11.5 | -1.2153 | 0.00925 | -0.0025 | -131.3838
-11 | -1.1625 | 0.00893 | -0.0016 | -130.1792
-10.5 | -1.1089 | 0.00866 | -0.0008 | -128.0485
-10 | -1.0546 | 0.00841 | -0.0001 | -125.3983
-9.5 | -1.0004 | 0.00814 | 0.0007 | -122.8993
-9 | -0.946 | 0.00787 | 0.0014 | -120.2033
-8.5 | -0.891 | 0.00762 | 0.002 | -116.9291
-8 | -0.8354 | 0.00743 | 0.0025 | -112.4361
-7.5 | -0.7798 | 0.0072 | 0.0029 | -108.3056
-7 | -0.7241 | 0.00698 | 0.0034 | -103.7393
-6.5 | -0.6678 | 0.00682 | 0.0038 | -97.9179
-6 | -0.6118 | 0.00664 | 0.0042 | -92.1386
-5.5 | -0.5552 | 0.00648 | 0.0045 | -85.679
-5 | -0.4984 | 0.00633 | 0.0048 | -78.7362
-4.5 | -0.4417 | 0.00619 | 0.0051 | -71.357
-4 | -0.3847 | 0.00607 | 0.0053 | -63.3773
-3.5 | -0.3273 | 0.00596 | 0.0055 | -54.9161
-3 | -0.2699 | 0.00587 | 0.0056 | -45.9796
-2.5 | -0.2125 | 0.00578 | 0.0058 | -36.7647
-2 | -0.1548 | 0.00566 | 0.0058 | -27.3498
-1.5 | -0.0974 | 0.00557 | 0.006 | -17.4865
-1 | -0.041 | 0.00537 | 0.0062 | -7.635
-0.5 | 0.0164 | 0.00529 | 0.0063 | 3.1002
0 | 0.0741 | 0.00529 | 0.0063 | 14.0076
0.5 | 0.1316 | 0.0053 | 0.0063 | 24.8302
1 | 0.1884 | 0.00536 | 0.0064 | 35.1493
1.5 | 0.2437 | 0.00548 | 0.0068 | 44.4708
2 | 0.2985 | 0.00558 | 0.0071 | 53.4946
2.5 | 0.3546 | 0.00552 | 0.0073 | 64.2391
3 | 0.4106 | 0.0055 | 0.0075 | 74.6545
3.5 | 0.4665 | 0.00549 | 0.0077 | 84.9727
4 | 0.5228 | 0.00548 | 0.0078 | 95.4015
4.5 | 0.5799 | 0.00549 | 0.0078 | 105.6284
5 | 0.6359 | 0.00561 | 0.0079 | 113.3512
6 | 0.7392 | 0.00601 | 0.0095 | 122.995
6.5 | 0.7915 | 0.00618 | 0.0102 | 128.0744
7 | 0.8444 | 0.00636 | 0.0108 | 132.7673
7.5 | 0.8936 | 0.00652 | 0.0121 | 137.0552
8 | 0.9393 | 0.00689 | 0.014 | 136.328
8.5 | 1.014 | 0.0073 | 0.0096 | 138.9041
9 | 1.079 | 0.00769 | 0.0073 | 140.3121
9.5 | 1.1313 | 0.008 | 0.0078 | 141.4125
10 | 1.1856 | 0.00838 | 0.0077 | 141.4797
10.5 | 1.2451 | 0.00875 | 0.0065 | 142.2971
11 | 1.3045 | 0.0091 | 0.0052 | 143.3516
11.5 | 1.3641 | 0.00953 | 0.0038 | 143.1375
12 | 1.4234 | 0.01004 | 0.0023 | 141.7729
12.5 | 1.482 | 0.01047 | 0.0009 | 141.5473
13 | 1.5369 | 0.01104 | 0.0001 | 139.212
13.5 | 1.5904 | 0.01165 | -0.0006 | 136.515
14 | 1.6413 | 0.01245 | -0.0012 | 131.8313
14.5 | 1.6402 | 0.01377 | 0.0073 | 119.114
15 | 1.6414 | 0.01603 | 0.0124 | 102.3955
15.5 | 1.6629 | 0.01811 | 0.014 | 91.8222
16 | 1.6824 | 0.02055 | 0.0153 | 81.8686
16.5 | 1.7028 | 0.02302 | 0.0163 | 73.9705
17 | 1.7201 | 0.0258 | 0.0171 | 66.6705
17.5 | 1.7292 | 0.02932 | 0.018 | 58.9768
18 | 1.7405 | 0.03273 | 0.0186 | 53.1775
18.5 | 1.7479 | 0.03678 | 0.0188 | 47.5231
19 | 1.7532 | 0.04114 | 0.0187 | 42.6155
19.5 | 1.7538 | 0.04623 | 0.0183 | 37.9364
20 | 1.7523 | 0.05164 | 0.0176 | 33.933

## 131. Re 16M Mach 0.10 (1)
BIGFOIL.COM POLAR EXPORT
goe738
GOE 738 |  |  |  | Cl Max: | 1.69 | at alpha= | 18 | deg
JavaFoil+Calcfoil stall+Eppler ext transition |  |  |  | L/D Max: | 132.814 | at alpha= | 5.5 | deg
Re: | 16000000 |  |  | Cd Min: | 0.00473 | at alpha= | 3 | deg
Mach: | 0.1 |  |  | Cl=0 at alpha= | -0.43443 | deg
|  |  |  | @ Cl=0.1, Cd= | 0.0052423
|  |  |  | @ Cl=0.4, Cd= | 0.0048644
|  |  |  | @ Cl=0.6, Cd= | 0.005081
alpha (deg) | Cl | Cd | Cm | Cl/Cd
-20 | -1.218 | 0.09642 | 0.02 | -12.631
-19.5 | -1.227 | 0.08921 | 0.02 | -13.75
-19 | -1.241 | 0.07827 | 0.02 | -15.861
-18.5 | -1.257 | 0.06655 | 0.02 | -18.888
-18 | -1.268 | 0.0578 | 0.021 | -21.939
-17.5 | -1.273 | 0.05212 | 0.021 | -24.418
-17 | -1.297 | 0.03833 | 0.021 | -33.825
-16.5 | -1.303 | 0.03221 | 0.022 | -40.458
-16 | -1.311 | 0.02623 | 0.022 | -49.98
-15.5 | -1.311 | 0.02252 | 0.022 | -58.191
-15 | -1.292 | 0.02268 | 0.022 | -56.952
-14.5 | -1.286 | 0.01938 | 0.022 | -66.354
-14 | -1.284 | 0.01558 | 0.022 | -82.395
-13.5 | -1.263 | 0.01506 | 0.021 | -83.81
-13 | -1.244 | 0.01368 | 0.021 | -90.963
-12.5 | -1.224 | 0.01222 | 0.021 | -100.156
-12 | -1.196 | 0.01131 | 0.021 | -105.771
-11.5 | -1.166 | 0.01084 | 0.021 | -107.539
-11 | -1.132 | 0.00854 | 0.02 | -132.571
-10.5 | -1.093 | 0.00793 | 0.02 | -137.889
-10 | -1.052 | 0.00755 | 0.02 | -139.26
-9.5 | -1.008 | 0.00738 | 0.019 | -136.66
-9 | -0.963 | 0.00704 | 0.019 | -136.864
-8.5 | -0.916 | 0.00704 | 0.018 | -130.006
-8 | -0.867 | 0.00644 | 0.018 | -134.623
-7.5 | -0.816 | 0.00623 | 0.018 | -130.901
-7 | -0.764 | 0.00636 | 0.017 | -120.085
-6.5 | -0.71 | 0.00586 | 0.017 | -121.129
-6 | -0.656 | 0.006 | 0.016 | -109.341
-5.5 | -0.6 | 0.0065 | 0.016 | -92.323
-5 | -0.543 | 0.00539 | 0.015 | -100.855
-4.5 | -0.486 | 0.0052 | 0.015 | -93.395
-4 | -0.428 | 0.00543 | 0.014 | -78.832
-3.5 | -0.369 | 0.00531 | 0.014 | -69.525
-3 | -0.31 | 0.00517 | 0.013 | -59.895
-2.5 | -0.25 | 0.00586 | 0.013 | -42.669
-2 | -0.19 | 0.00533 | 0.012 | -35.566
-1.5 | -0.129 | 0.00518 | 0.012 | -24.999
-1 | -0.069 | 0.00558 | 0.011 | -12.334
-0.5 | -0.008 | 0.00528 | 0.011 | -1.554
0 | 0.053 | 0.00525 | 0.01 | 10.089
0.5 | 0.114 | 0.00524 | 0.01 | 21.779
1 | 0.175 | 0.00592 | 0.009 | 29.59
1.5 | 0.236 | 0.00545 | 0.008 | 43.399
2 | 0.298 | 0.00548 | 0.008 | 54.286
2.5 | 0.359 | 0.00514 | 0.007 | 69.711
3 | 0.42 | 0.00473 | 0.007 | 88.686
3.5 | 0.481 | 0.00502 | 0.006 | 95.741
4 | 0.541 | 0.00511 | 0.005 | 105.929
4.5 | 0.602 | 0.00508 | 0.005 | 118.564
5 | 0.663 | 0.00644 | 0.004 | 102.95
5.5 | 0.723 | 0.00544 | 0.004 | 132.814
6 | 0.782 | 0.00681 | 0.003 | 114.963
6.5 | 0.842 | 0.00721 | 0.002 | 116.679
7 | 0.9 | 0.00802 | 0.002 | 112.22
7.5 | 0.946 | 0.00852 | 0.001 | 111.052
8 | 0.999 | 0.00887 | 0 | 112.576
8.5 | 1.051 | 0.00958 | 0 | 109.685
9 | 1.103 | 0.00999 | -0.001 | 110.462
9.5 | 1.154 | 0.01062 | -0.002 | 108.651
10 | 1.203 | 0.01103 | -0.002 | 109.142
10.5 | 1.252 | 0.01172 | -0.003 | 106.817
11 | 1.298 | 0.01274 | -0.003 | 101.838
11.5 | 1.341 | 0.01385 | -0.004 | 96.81
12 | 1.384 | 0.01455 | -0.005 | 95.141
12.5 | 1.426 | 0.01542 | -0.005 | 92.464
13 | 1.466 | 0.01638 | -0.006 | 89.466
13.5 | 1.502 | 0.01785 | -0.007 | 84.165
14 | 1.536 | 0.01954 | -0.007 | 78.639
14.5 | 1.568 | 0.02141 | -0.008 | 73.21
15 | 1.599 | 0.02288 | -0.009 | 69.876
15.5 | 1.624 | 0.02545 | -0.009 | 63.821
16 | 1.651 | 0.02691 | -0.01 | 61.362
16.5 | 1.676 | 0.02868 | -0.01 | 58.449
17 | 1.683 | 0.03231 | -0.011 | 52.109
17.5 | 1.689 | 0.0347 | -0.012 | 48.682
18 | 1.69 | 0.03727 | -0.012 | 45.358
18.5 | 1.688 | 0.04003 | -0.013 | 42.166
19 | 1.676 | 0.04592 | -0.013 | 36.51
19.5 | 1.663 | 0.05047 | -0.014 | 32.954
20 | 1.646 | 0.05565 | -0.014 | 29.579

## 132. Re 16M Mach 0.10 (2)
BIGFOIL.COM POLAR EXPORT
goe738
GOE 738 |  |  |  | Cl Max: | 1.7428 | at alpha= | 19 | deg
XFOIL ncrit=9 |  |  |  | L/D Max: | 142.902 | at alpha= | 11 | deg
Re: | 16000000 |  |  | Cd Min: | 0.05552 | at alpha= | 20 | deg
Mach: | 0.1 |  |  | Cl=0 at alpha= | -0.64558 | deg
|  |  |  | @ Cl=0.1, Cd= | 0.0052987
|  |  |  | @ Cl=0.4, Cd= | 0.0055148
|  |  |  | @ Cl=0.6, Cd= | 0.0055442
alpha (deg) | Cl | Cd | Cm | Cl/Cd
-20 | -1.9397 | 0.02067 | -0.0443 | -93.8413
-19.5 | -1.9132 | 0.01905 | -0.0417 | -100.4304
-19 | -1.8699 | 0.01771 | -0.0413 | -105.5844
-18.5 | -1.8215 | 0.01658 | -0.0413 | -109.8613
-18 | -1.7927 | 0.01588 | -0.0373 | -112.8904
-17.5 | -1.7692 | 0.0151 | -0.0319 | -117.1656
-17 | -1.7464 | 0.01441 | -0.0258 | -121.1936
-16.5 | -1.7101 | 0.01384 | -0.0221 | -123.5621
-16 | -1.6677 | 0.01331 | -0.0193 | -125.2968
-15.5 | -1.6228 | 0.01282 | -0.017 | -126.5835
-15 | -1.5773 | 0.01229 | -0.0147 | -128.3401
-14.5 | -1.5309 | 0.01175 | -0.0125 | -130.2894
-14 | -1.4827 | 0.01126 | -0.0107 | -131.6785
-13.5 | -1.4328 | 0.01084 | -0.009 | -132.1771
-13 | -1.3816 | 0.01047 | -0.0076 | -131.958
-12.5 | -1.3296 | 0.01012 | -0.0063 | -131.3834
-12 | -1.2773 | 0.00975 | -0.0051 | -131.0051
-11.5 | -1.225 | 0.00937 | -0.0038 | -130.7364
-11 | -1.1718 | 0.00902 | -0.0027 | -129.9113
-10.5 | -1.1177 | 0.00873 | -0.0018 | -128.0298
-10 | -1.0628 | 0.00846 | -0.001 | -125.6265
-9.5 | -1.0078 | 0.00821 | -0.0002 | -122.7527
-9 | -0.9529 | 0.00793 | 0.0006 | -120.1639
-8.5 | -0.8975 | 0.00766 | 0.0013 | -117.1671
-8 | -0.8414 | 0.00746 | 0.0019 | -112.7882
-7.5 | -0.7852 | 0.00725 | 0.0024 | -108.3034
-7 | -0.729 | 0.00701 | 0.003 | -103.9943
-6.5 | -0.6722 | 0.00685 | 0.0034 | -98.1314
-6 | -0.6158 | 0.00666 | 0.0039 | -92.4625
-5.5 | -0.5587 | 0.00651 | 0.0042 | -85.8218
-5 | -0.5014 | 0.00634 | 0.0046 | -79.0852
-4.5 | -0.4443 | 0.0062 | 0.0049 | -71.6613
-4 | -0.3869 | 0.00609 | 0.0052 | -63.5304
-3.5 | -0.3291 | 0.00597 | 0.0053 | -55.1256
-3 | -0.2713 | 0.00587 | 0.0055 | -46.2181
-2.5 | -0.2136 | 0.00578 | 0.0057 | -36.955
-2 | -0.1555 | 0.00567 | 0.0058 | -27.425
-1.5 | -0.0976 | 0.00558 | 0.0059 | -17.491
-1 | -0.0409 | 0.00538 | 0.0062 | -7.6022
-0.5 | 0.0168 | 0.00529 | 0.0063 | 3.1758
0 | 0.0749 | 0.00529 | 0.0063 | 14.1588
0.5 | 0.1328 | 0.00531 | 0.0063 | 25.0094
1 | 0.1899 | 0.00537 | 0.0064 | 35.3631
1.5 | 0.2455 | 0.00549 | 0.0068 | 44.7177
2 | 0.3007 | 0.0056 | 0.0072 | 53.6964
2.5 | 0.3571 | 0.00553 | 0.0074 | 64.575
3 | 0.4135 | 0.00551 | 0.0076 | 75.0454
3.5 | 0.4698 | 0.0055 | 0.0078 | 85.4182
4 | 0.5265 | 0.00549 | 0.0079 | 95.9016
4.5 | 0.5839 | 0.00551 | 0.0079 | 105.971
5 | 0.6404 | 0.00563 | 0.008 | 113.7478
6 | 0.7441 | 0.00604 | 0.0097 | 123.1954
6.5 | 0.7968 | 0.00621 | 0.0105 | 128.3092
7 | 0.85 | 0.00638 | 0.0111 | 133.2288
7.5 | 0.8989 | 0.00659 | 0.0126 | 136.4036
8 | 0.9458 | 0.00696 | 0.0143 | 135.8908
8.5 | 1.0219 | 0.00737 | 0.0098 | 138.6567
9 | 1.087 | 0.00775 | 0.0076 | 140.2581
9.5 | 1.1393 | 0.00807 | 0.0083 | 141.1772
10 | 1.1946 | 0.00846 | 0.0082 | 141.2057
10.5 | 1.2547 | 0.00884 | 0.007 | 141.9344
11 | 1.3147 | 0.0092 | 0.0058 | 142.9022
11.5 | 1.3749 | 0.00966 | 0.0044 | 142.3292
12 | 1.4348 | 0.01017 | 0.003 | 141.0816
12.5 | 1.4939 | 0.01063 | 0.0017 | 140.5362
13 | 1.5489 | 0.01125 | 0.001 | 137.68
13.5 | 1.6029 | 0.01187 | 0.0004 | 135.0379
14 | 1.6527 | 0.01276 | 0.0002 | 129.5219
14.5 | 1.6344 | 0.01447 | 0.0108 | 112.9509
15 | 1.6435 | 0.01695 | 0.0142 | 96.9617
15.5 | 1.6651 | 0.01919 | 0.0156 | 86.7692
16 | 1.6825 | 0.0219 | 0.0169 | 76.8265
16.5 | 1.7016 | 0.02456 | 0.018 | 69.2834
17 | 1.7165 | 0.02764 | 0.0188 | 62.102
17.5 | 1.7239 | 0.03144 | 0.0196 | 54.8314
18 | 1.7348 | 0.03504 | 0.0201 | 49.5091
18.5 | 1.7399 | 0.0395 | 0.0201 | 44.0481
19 | 1.7428 | 0.04429 | 0.0199 | 39.3497
19.5 | 1.7404 | 0.04984 | 0.0193 | 34.9197
20 | 1.7379 | 0.05552 | 0.0185 | 31.3022

## 133. Re 16M Mach 0.25 (1)
BIGFOIL.COM POLAR EXPORT
goe738
GOE 738 |  |  |  | Cl Max: | 1.634 | at alpha= | 16.5 | deg
JavaFoil+Calcfoil stall+Eppler ext transition |  |  |  | L/D Max: | 136.663 | at alpha= | 5.5 | deg
Re: | 16000000 |  |  | Cd Min: | 0.00462 | at alpha= | 3 | deg
Mach: | 0.25 |  |  | Cl=0 at alpha= | -0.43548 | deg
|  |  |  | @ Cl=0.1, Cd= | 0.00524
|  |  |  | @ Cl=0.4, Cd= | 0.004866
|  |  |  | @ Cl=0.6, Cd= | 0.00505
alpha (deg) | Cl | Cd | Cm | Cl/Cd
-19 | -0.949 | 0.1149 | 0.018 | -8.262
-18.5 | -0.98 | 0.10565 | 0.018 | -9.274
-18 | -1.011 | 0.09464 | 0.019 | -10.681
-17.5 | -1.032 | 0.09014 | 0.019 | -11.444
-17 | -1.056 | 0.08071 | 0.019 | -13.081
-16.5 | -1.092 | 0.0634 | 0.02 | -17.218
-16 | -1.115 | 0.0536 | 0.02 | -20.807
-15.5 | -1.11 | 0.05747 | 0.02 | -19.308
-15 | -1.165 | 0.03329 | 0.021 | -34.992
-14.5 | -1.132 | 0.0436 | 0.02 | -25.953
-14 | -1.186 | 0.02316 | 0.021 | -51.236
-13.5 | -1.181 | 0.02163 | 0.021 | -54.605
-13 | -1.184 | 0.01768 | 0.021 | -66.986
-12.5 | -1.177 | 0.01537 | 0.021 | -76.555
-12 | -1.164 | 0.01371 | 0.021 | -84.884
-11.5 | -1.148 | 0.0121 | 0.021 | -94.854
-11 | -1.122 | 0.01131 | 0.021 | -99.208
-10.5 | -1.093 | 0.01015 | 0.02 | -107.719
-10 | -1.057 | 0.00784 | 0.02 | -134.904
-9.5 | -1.017 | 0.00754 | 0.02 | -134.929
-9 | -0.974 | 0.00758 | 0.019 | -128.587
-8.5 | -0.929 | 0.00721 | 0.019 | -128.765
-8 | -0.881 | 0.00689 | 0.019 | -127.927
-7.5 | -0.831 | 0.00628 | 0.018 | -132.279
-7 | -0.78 | 0.0062 | 0.018 | -125.75
-6.5 | -0.726 | 0.00752 | 0.017 | -96.433
-6 | -0.671 | 0.00604 | 0.017 | -111.004
-5.5 | -0.615 | 0.00558 | 0.016 | -110.034
-5 | -0.557 | 0.0054 | 0.016 | -103.162
-4.5 | -0.498 | 0.00615 | 0.015 | -80.968
-4 | -0.439 | 0.00538 | 0.015 | -81.632
-3.5 | -0.379 | 0.00525 | 0.014 | -72.182
-3 | -0.318 | 0.00522 | 0.014 | -60.878
-2.5 | -0.257 | 0.00592 | 0.013 | -43.362
-2 | -0.195 | 0.00529 | 0.013 | -36.859
-1.5 | -0.133 | 0.00523 | 0.012 | -25.401
-1 | -0.071 | 0.00557 | 0.012 | -12.699
-0.5 | -0.008 | 0.00612 | 0.011 | -1.377
0 | 0.054 | 0.00524 | 0.01 | 10.374
0.5 | 0.117 | 0.00524 | 0.01 | 22.361
1 | 0.18 | 0.00601 | 0.009 | 29.968
1.5 | 0.243 | 0.00548 | 0.009 | 44.295
2 | 0.306 | 0.00552 | 0.008 | 55.414
2.5 | 0.368 | 0.00512 | 0.007 | 71.892
3 | 0.431 | 0.00462 | 0.007 | 93.277
3.5 | 0.494 | 0.00499 | 0.006 | 98.84
4 | 0.556 | 0.00505 | 0.006 | 110.1
4.5 | 0.618 | 0.00505 | 0.005 | 122.395
5 | 0.68 | 0.00658 | 0.004 | 103.437
5.5 | 0.742 | 0.00543 | 0.004 | 136.663
6 | 0.803 | 0.00708 | 0.003 | 113.439
6.5 | 0.864 | 0.00745 | 0.002 | 115.878
7 | 0.909 | 0.00862 | 0.002 | 105.51
7.5 | 0.964 | 0.00905 | 0.001 | 106.536
8 | 1.019 | 0.00938 | 0 | 108.578
8.5 | 1.071 | 0.01028 | 0 | 104.237
9 | 1.124 | 0.01047 | -0.001 | 107.311
9.5 | 1.174 | 0.01123 | -0.002 | 104.525
10 | 1.223 | 0.01234 | -0.002 | 99.081
10.5 | 1.271 | 0.01285 | -0.003 | 98.962
11 | 1.316 | 0.01411 | -0.004 | 93.248
11.5 | 1.358 | 0.01531 | -0.004 | 88.712
12 | 1.4 | 0.01616 | -0.005 | 86.58
12.5 | 1.44 | 0.01707 | -0.006 | 84.385
13 | 1.475 | 0.01853 | -0.006 | 79.629
13.5 | 1.506 | 0.02072 | -0.007 | 72.683
14 | 1.536 | 0.02215 | -0.007 | 69.339
14.5 | 1.561 | 0.02448 | -0.008 | 63.777
15 | 1.583 | 0.02725 | -0.009 | 58.091
15.5 | 1.604 | 0.0294 | -0.009 | 54.541
16 | 1.621 | 0.03177 | -0.01 | 51.035
16.5 | 1.634 | 0.03465 | -0.011 | 47.165
17 | 1.628 | 0.03756 | -0.011 | 43.341
17.5 | 1.612 | 0.04164 | -0.012 | 38.725
18 | 1.592 | 0.04511 | -0.012 | 35.298
18.5 | 1.56 | 0.05208 | -0.013 | 29.944
19 | 1.52 | 0.05961 | -0.013 | 25.502
19.5 | 1.473 | 0.06857 | -0.014 | 21.477
20 | 1.422 | 0.07811 | -0.014 | 18.207

## 134. Re 16M Mach 0.25 (2)
BIGFOIL.COM POLAR EXPORT
goe738
GOE 738 |  |  |  | Cl Max: | 1.6884 | at alpha= | 17.5 | deg
XFOIL ncrit=9 |  |  |  | L/D Max: | 139.616 | at alpha= | 10.5 | deg
Re: | 16000000 |  |  | Cd Min: | 0.07837 | at alpha= | 20 | deg
Mach: | 0.25 |  |  | Cl=0 at alpha= | -0.66304 | deg
|  |  |  | @ Cl=0.1, Cd= | 0.0053404
|  |  |  | @ Cl=0.4, Cd= | 0.0055804
|  |  |  | @ Cl=0.6, Cd= | 0.0055768
alpha (deg) | Cl | Cd | Cm | Cl/Cd
-20 | -1.9225 | 0.03557 | -0.0654 | -54.0484
-19.5 | -1.9186 | 0.0301 | -0.0662 | -63.7409
-19 | -1.882 | 0.02556 | -0.0695 | -73.6307
-18.5 | -1.8502 | 0.02212 | -0.0697 | -83.6438
-18 | -1.8127 | 0.01995 | -0.0687 | -90.8622
-17.5 | -1.794 | 0.01843 | -0.0629 | -97.3413
-17 | -1.7704 | 0.0172 | -0.0569 | -102.9302
-16.5 | -1.7461 | 0.0161 | -0.0504 | -108.4534
-16 | -1.7207 | 0.01512 | -0.0436 | -113.8029
-15.5 | -1.6934 | 0.01437 | -0.0365 | -117.8427
-15 | -1.6497 | 0.01371 | -0.032 | -120.3282
-14.5 | -1.6013 | 0.0131 | -0.0282 | -122.2366
-14 | -1.5514 | 0.0125 | -0.0248 | -124.112
-13.5 | -1.5005 | 0.01186 | -0.0216 | -126.5177
-13 | -1.4477 | 0.0113 | -0.0187 | -128.115
-12.5 | -1.3929 | 0.01082 | -0.0162 | -128.7338
-12 | -1.3368 | 0.0104 | -0.014 | -128.5385
-11.5 | -1.28 | 0.01002 | -0.012 | -127.7445
-11 | -1.2236 | 0.00959 | -0.01 | -127.5912
-10.5 | -1.167 | 0.00917 | -0.0081 | -127.2628
-10 | -1.1091 | 0.00883 | -0.0065 | -125.6059
-9.5 | -1.0506 | 0.00852 | -0.0051 | -123.3099
-9 | -0.9918 | 0.00826 | -0.0039 | -120.0726
-8.5 | -0.9334 | 0.00795 | -0.0026 | -117.4088
-8 | -0.8748 | 0.00767 | -0.0015 | -114.0548
-7.5 | -0.8155 | 0.00744 | -0.0005 | -109.6102
-7 | -0.756 | 0.00721 | 0.0003 | -104.8544
-6.5 | -0.697 | 0.00698 | 0.0012 | -99.8567
-6 | -0.6375 | 0.00681 | 0.0019 | -93.6123
-5.5 | -0.5782 | 0.00663 | 0.0026 | -87.2097
-5 | -0.5185 | 0.00643 | 0.0032 | -80.6376
-4.5 | -0.4588 | 0.00629 | 0.0037 | -72.9412
-4 | -0.399 | 0.00617 | 0.0041 | -64.6677
-3.5 | -0.3391 | 0.00603 | 0.0045 | -56.2355
-3 | -0.2792 | 0.00592 | 0.0048 | -47.1622
-2.5 | -0.2192 | 0.00582 | 0.0051 | -37.6632
-2 | -0.159 | 0.00572 | 0.0053 | -27.7972
-1.5 | -0.0989 | 0.00562 | 0.0055 | -17.5979
-1 | -0.0403 | 0.00542 | 0.0059 | -7.4354
-0.5 | 0.0195 | 0.00533 | 0.006 | 3.6585
0 | 0.0797 | 0.00532 | 0.0061 | 14.9812
0.5 | 0.1393 | 0.00538 | 0.0062 | 25.8922
1 | 0.1983 | 0.00542 | 0.0064 | 36.5867
1.5 | 0.2555 | 0.00557 | 0.0069 | 45.8707
2 | 0.3129 | 0.00566 | 0.0073 | 55.2827
2.5 | 0.3712 | 0.0056 | 0.0076 | 66.2857
3 | 0.4299 | 0.00556 | 0.0078 | 77.3201
3.5 | 0.4881 | 0.00555 | 0.0081 | 87.9459
4 | 0.547 | 0.00555 | 0.0084 | 98.5586
4.5 | 0.6064 | 0.00558 | 0.0085 | 108.6738
5 | 0.6651 | 0.0057 | 0.0087 | 116.6842
5.5 | 0.7205 | 0.00589 | 0.0095 | 122.326
6 | 0.771 | 0.00623 | 0.0111 | 123.756
6.5 | 0.8256 | 0.00642 | 0.0121 | 128.5981
7 | 0.8798 | 0.00664 | 0.0132 | 132.5
7.5 | 0.926 | 0.00704 | 0.0157 | 131.5341
8 | 0.9828 | 0.00729 | 0.0162 | 134.8148
8.5 | 1.0655 | 0.00775 | 0.0112 | 137.4839
9 | 1.1311 | 0.00811 | 0.0099 | 139.4698
9.5 | 1.1817 | 0.00853 | 0.0117 | 138.5346
10 | 1.2447 | 0.00896 | 0.0109 | 138.9174
10.5 | 1.3082 | 0.00937 | 0.0101 | 139.6158
11 | 1.3713 | 0.00985 | 0.0092 | 139.2183
11.5 | 1.4343 | 0.01044 | 0.0083 | 137.3851
12 | 1.4979 | 0.01101 | 0.0072 | 136.049
12.5 | 1.5582 | 0.01166 | 0.0067 | 133.6364
13 | 1.6155 | 0.01255 | 0.0064 | 128.7251
13.5 | 1.6305 | 0.01362 | 0.0128 | 119.7137
14 | 1.6347 | 0.0161 | 0.0178 | 101.5342
14.5 | 1.6348 | 0.01993 | 0.0208 | 82.0271
15 | 1.6485 | 0.02321 | 0.0226 | 71.0254
15.5 | 1.6614 | 0.02668 | 0.024 | 62.2714
16 | 1.6736 | 0.03034 | 0.0251 | 55.1615
16.5 | 1.677 | 0.03487 | 0.026 | 48.0929
17 | 1.6844 | 0.03938 | 0.0264 | 42.773
17.5 | 1.6884 | 0.04438 | 0.0264 | 38.0442
18 | 1.6857 | 0.0502 | 0.026 | 33.5797
18.5 | 1.6811 | 0.05639 | 0.0252 | 29.812
19 | 1.6697 | 0.06348 | 0.0239 | 26.3028
19.5 | 1.6617 | 0.07035 | 0.0224 | 23.6205
20 | 1.6459 | 0.07837 | 0.0201 | 21.0017

## 135. Re 16M Mach 0.50 (1)
BIGFOIL.COM POLAR EXPORT
goe738
GOE 738 |  |  |  | Cl Max: | 1.334 | at alpha= | 11.5 | deg
JavaFoil+Calcfoil stall+Eppler ext transition |  |  |  | L/D Max: | 102.913 | at alpha= | 3.5 | deg
Re: | 16000000 |  |  | Cd Min: | 0.00481 | at alpha= | -2 | deg
Mach: | 0.5 |  |  | Cl=0 at alpha= | -0.43571 | deg
|  |  |  | @ Cl=0.1, Cd= | 0.0059501
|  |  |  | @ Cl=0.4, Cd= | 0.0050217
|  |  |  | @ Cl=0.6, Cd= | 0.0064156
alpha (deg) | Cl | Cd | Cm | Cl/Cd
-20 | -1.079 | 0.17931 | 0.019 | -6.02
-19.5 | -1.056 | 0.16907 | 0.019 | -6.245
-19 | -1.03 | 0.1583 | 0.019 | -6.509
-18.5 | -1.003 | 0.15031 | 0.019 | -6.672
-18 | -0.974 | 0.14458 | 0.018 | -6.739
-17.5 | -0.945 | 0.14383 | 0.018 | -6.569
-17 | -0.917 | 0.14133 | 0.017 | -6.488
-16.5 | -0.888 | 0.13649 | 0.017 | -6.508
-16 | -0.86 | 0.13115 | 0.016 | -6.559
-15.5 | -0.833 | 0.12665 | 0.016 | -6.581
-15 | -0.807 | 0.12388 | 0.016 | -6.511
-14.5 | -0.788 | 0.10141 | 0.017 | -7.766
-14 | -0.762 | 0.09328 | 0.017 | -8.168
-13.5 | -0.736 | 0.08583 | 0.017 | -8.577
-13 | -0.708 | 0.08132 | 0.017 | -8.709
-12.5 | -0.672 | 0.08704 | 0.015 | -7.726
-12 | -0.644 | 0.08391 | 0.014 | -7.678
-11.5 | -0.617 | 0.07527 | 0.014 | -8.203
-11 | -0.589 | 0.07369 | 0.013 | -7.988
-10.5 | -0.564 | 0.0711 | 0.014 | -7.925
-10 | -0.542 | 0.06117 | 0.015 | -8.858
-9.5 | -0.514 | 0.05643 | 0.015 | -9.116
-9 | -0.494 | 0.0472 | 0.016 | -10.471
-8.5 | -0.813 | 0.01272 | 0.021 | -63.913
-8 | -0.852 | 0.01149 | 0.021 | -74.184
-7.5 | -0.847 | 0.00786 | 0.02 | -107.771
-7 | -0.817 | 0.0077 | 0.02 | -106.095
-6.5 | -0.775 | 0.00734 | 0.019 | -105.649
-6 | -0.726 | 0.00668 | 0.019 | -108.603
-5.5 | -0.671 | 0.0063 | 0.018 | -106.445
-5 | -0.612 | 0.00721 | 0.018 | -84.861
-4.5 | -0.55 | 0.00606 | 0.017 | -90.814
-4 | -0.486 | 0.00585 | 0.016 | -83.153
-3.5 | -0.421 | 0.00527 | 0.016 | -79.829
-3 | -0.354 | 0.00548 | 0.015 | -64.574
-2.5 | -0.286 | 0.00538 | 0.015 | -53.148
-2 | -0.217 | 0.00481 | 0.014 | -45.238
-1.5 | -0.148 | 0.00543 | 0.014 | -27.32
-1 | -0.079 | 0.00594 | 0.013 | -13.304
-0.5 | -0.009 | 0.00648 | 0.012 | -1.453
0 | 0.061 | 0.00551 | 0.012 | 11.02
0.5 | 0.131 | 0.0063 | 0.011 | 20.792
1 | 0.201 | 0.00639 | 0.01 | 31.457
1.5 | 0.271 | 0.00587 | 0.01 | 46.232
2 | 0.341 | 0.00546 | 0.009 | 62.508
2.5 | 0.411 | 0.00494 | 0.008 | 83.293
3 | 0.481 | 0.00496 | 0.008 | 96.931
3.5 | 0.551 | 0.00535 | 0.007 | 102.913
4 | 0.614 | 0.00672 | 0.006 | 91.29
4.5 | 0.678 | 0.00773 | 0.005 | 87.608
5 | 0.743 | 0.00784 | 0.005 | 94.79
5.5 | 0.807 | 0.00824 | 0.004 | 97.935
6 | 0.87 | 0.00895 | 0.003 | 97.177
6.5 | 0.927 | 0.01054 | 0.003 | 87.941
7 | 0.985 | 0.01126 | 0.002 | 87.515
7.5 | 1.042 | 0.01213 | 0.001 | 85.87
8 | 1.097 | 0.01318 | 0 | 83.192
8.5 | 1.148 | 0.01456 | 0 | 78.831
9 | 1.196 | 0.01576 | -0.001 | 75.911
9.5 | 1.241 | 0.0169 | -0.002 | 73.423
10 | 1.28 | 0.01864 | -0.002 | 68.641
10.5 | 1.311 | 0.02092 | -0.003 | 62.672
11 | 1.331 | 0.02288 | -0.004 | 58.164
11.5 | 1.334 | 0.02491 | -0.005 | 53.524
12 | 1.302 | 0.02976 | -0.005 | 43.76
12.5 | 1.207 | 0.03661 | -0.006 | 32.965
13 | 0.831 | 0.0543 | -0.006 | 15.305
13.5 | 0.875 | 0.0462 | -0.007 | 18.95
14 | 0.885 | 0.06237 | -0.007 | 14.192
14.5 | 0.914 | 0.06667 | -0.008 | 13.709
15 | 0.94 | 0.07184 | -0.009 | 13.086
15.5 | 0.964 | 0.08092 | -0.009 | 11.913
16 | 0.976 | 0.09906 | -0.009 | 9.848
16.5 | 0.963 | 0.14483 | -0.008 | 6.651

## 136. Re 16M Mach 0.50 (2)
BIGFOIL.COM POLAR EXPORT
goe738
GOE 738 |  |  |  | Cl Max: | 1.6422 | at alpha= | 13 | deg
XFOIL ncrit=9 |  |  |  | L/D Max: | 129.024 | at alpha= | 8 | deg
Re: | 16000000 |  |  | Cd Min: | 0.11672 | at alpha= | 18 | deg
Mach: | 0.5 |  |  | Cl=0 at alpha= | -0.74222 | deg
|  |  |  | @ Cl=0.1, Cd= | 0.0055003
|  |  |  | @ Cl=0.4, Cd= | 0.0059135
|  |  |  | @ Cl=0.6, Cd= | 0.00586
alpha (deg) | Cl | Cd | Cm | Cl/Cd
-15 | -0.9502 | 0.09991 | -0.0391 | -9.5106
-14.5 | -0.972 | 0.0889 | -0.0474 | -10.9336
-14 | -0.9959 | 0.07822 | -0.0552 | -12.732
-13.5 | -1.0229 | 0.06766 | -0.0624 | -15.1182
-13 | -1.05 | 0.05706 | -0.0692 | -18.4017
-12.5 | -1.0754 | 0.04581 | -0.0768 | -23.4752
-12 | -1.105 | 0.03543 | -0.0836 | -31.1883
-11.5 | -1.1398 | 0.02766 | -0.0847 | -41.2075
-11 | -1.1792 | 0.02205 | -0.0793 | -53.4785
-10.5 | -1.2175 | 0.01802 | -0.0679 | -67.5638
-10 | -1.2463 | 0.01487 | -0.053 | -83.813
-9.5 | -1.2327 | 0.01184 | -0.0415 | -104.1132
-9 | -1.1781 | 0.01025 | -0.0334 | -114.9366
-8.5 | -1.1079 | 0.00943 | -0.0275 | -117.4867
-8 | -1.0342 | 0.0089 | -0.0227 | -116.2022
-7.5 | -0.9601 | 0.00844 | -0.0187 | -113.7559
-7 | -0.8865 | 0.00804 | -0.0151 | -110.2612
-6.5 | -0.813 | 0.00771 | -0.0121 | -105.4475
-6 | -0.7398 | 0.00744 | -0.0095 | -99.4355
-5.5 | -0.6679 | 0.00717 | -0.0071 | -93.152
-5 | -0.5959 | 0.00695 | -0.0051 | -85.741
-4.5 | -0.5249 | 0.0067 | -0.0033 | -78.3433
-4 | -0.4542 | 0.0065 | -0.0017 | -69.8769
-3.5 | -0.3838 | 0.00632 | -0.0004 | -60.7278
-3 | -0.3134 | 0.00617 | 0.0007 | -50.7942
-2.5 | -0.2433 | 0.00603 | 0.0017 | -40.3483
-2 | -0.1735 | 0.00593 | 0.0025 | -29.258
-1.5 | -0.1036 | 0.00582 | 0.0031 | -17.8007
-1 | -0.0348 | 0.00567 | 0.0039 | -6.1376
-0.5 | 0.0327 | 0.00551 | 0.0047 | 5.9347
0 | 0.1018 | 0.0055 | 0.0051 | 18.5091
0.5 | 0.1696 | 0.00564 | 0.0057 | 30.0709
1 | 0.2358 | 0.00589 | 0.0064 | 40.034
1.5 | 0.3029 | 0.00595 | 0.0071 | 50.9076
2 | 0.3704 | 0.00594 | 0.0078 | 62.3569
2.5 | 0.4374 | 0.00588 | 0.0086 | 74.3878
3 | 0.5051 | 0.00586 | 0.0093 | 86.1945
3.5 | 0.5726 | 0.00586 | 0.0102 | 97.7133
4 | 0.6416 | 0.00586 | 0.0109 | 109.4881
5 | 0.7779 | 0.00615 | 0.013 | 126.4878
6 | 0.8921 | 0.00705 | 0.0188 | 126.539
6.5 | 0.9439 | 0.00772 | 0.0227 | 122.2668
7 | 0.9963 | 0.00818 | 0.0269 | 121.7971
7.5 | 1.058 | 0.00844 | 0.0296 | 125.3555
8 | 1.1767 | 0.00912 | 0.0219 | 129.0241
8.5 | 1.2524 | 0.00985 | 0.0223 | 127.1472
9 | 1.3091 | 0.01069 | 0.026 | 122.4602
9.5 | 1.3754 | 0.01182 | 0.0271 | 116.3621
10 | 1.4417 | 0.01361 | 0.0267 | 105.9295
10.5 | 1.5043 | 0.01577 | 0.0267 | 95.39
11 | 1.5555 | 0.01842 | 0.0276 | 84.4463
11.5 | 1.5829 | 0.02132 | 0.0316 | 74.2448
12 | 1.6077 | 0.02445 | 0.0356 | 65.7546
12.5 | 1.6287 | 0.02783 | 0.0396 | 58.5232
13 | 1.6422 | 0.03196 | 0.0428 | 51.383
14 | 1.5986 | 0.0461 | 0.0449 | 34.6768
14.5 | 1.5892 | 0.05292 | 0.0452 | 30.0302
15 | 1.5802 | 0.05998 | 0.0449 | 26.3454
15.5 | 1.5662 | 0.06769 | 0.0438 | 23.1378
16 | 1.5459 | 0.0762 | 0.0419 | 20.2874
16.5 | 1.5267 | 0.0849 | 0.0394 | 17.9823
17 | 1.4972 | 0.09489 | 0.0356 | 15.7783
17.5 | 1.4671 | 0.10523 | 0.031 | 13.9418
18 | 1.4294 | 0.11672 | 0.0251 | 12.2464

## 137. Re 18M Mach 0.00 (1)
BIGFOIL.COM POLAR EXPORT
goe738
GOE 738 |  |  |  | Cl Max: | 1.705 | at alpha= | 18 | deg
JavaFoil+Calcfoil stall+Eppler ext transition |  |  |  | L/D Max: | 120.988 | at alpha= | 6.5 | deg
Re: | 18000000 |  |  | Cd Min: | 0.00462 | at alpha= | -2.5 | deg
Mach: | 0 |  |  | Cl=0 at alpha= | -0.43443 | deg
|  |  |  | @ Cl=0.1, Cd= | 0.0056708
|  |  |  | @ Cl=0.4, Cd= | 0.0050607
|  |  |  | @ Cl=0.6, Cd= | 0.0050688
alpha (deg) | Cl | Cd | Cm | Cl/Cd
-20 | -1.266 | 0.08609 | 0.02 | -14.702
-19.5 | -1.275 | 0.07773 | 0.02 | -16.403
-19 | -1.284 | 0.06956 | 0.02 | -18.453
-18.5 | -1.303 | 0.05594 | 0.021 | -23.287
-18 | -1.311 | 0.04825 | 0.021 | -27.173
-17.5 | -1.314 | 0.04321 | 0.021 | -30.41
-17 | -1.333 | 0.03209 | 0.022 | -41.54
-16.5 | -1.336 | 0.02709 | 0.022 | -49.331
-16 | -1.336 | 0.02326 | 0.022 | -57.451
-15.5 | -1.335 | 0.01973 | 0.022 | -67.665
-15 | -1.314 | 0.01978 | 0.022 | -66.402
-14.5 | -1.304 | 0.0173 | 0.022 | -75.386
-14 | -1.297 | 0.01455 | 0.022 | -89.152
-13.5 | -1.277 | 0.01329 | 0.021 | -96.101
-13 | -1.256 | 0.01244 | 0.021 | -100.975
-12.5 | -1.23 | 0.01167 | 0.021 | -105.383
-12 | -1.2 | 0.01101 | 0.021 | -108.97
-11.5 | -1.168 | 0.01046 | 0.021 | -111.61
-11 | -1.132 | 0.00805 | 0.02 | -140.586
-10.5 | -1.092 | 0.00794 | 0.02 | -137.492
-10 | -1.05 | 0.0074 | 0.019 | -141.837
-9.5 | -1.006 | 0.00743 | 0.019 | -135.335
-9 | -0.96 | 0.00717 | 0.019 | -133.893
-8.5 | -0.913 | 0.00663 | 0.018 | -137.76
-8 | -0.864 | 0.0063 | 0.018 | -137.114
-7.5 | -0.813 | 0.00613 | 0.018 | -132.515
-7 | -0.761 | 0.00598 | 0.017 | -127.17
-6.5 | -0.707 | 0.00686 | 0.017 | -103.061
-6 | -0.653 | 0.0059 | 0.016 | -110.604
-5.5 | -0.597 | 0.0055 | 0.016 | -108.641
-5 | -0.541 | 0.00561 | 0.015 | -96.467
-4.5 | -0.484 | 0.00543 | 0.015 | -89.03
-4 | -0.426 | 0.0053 | 0.014 | -80.402
-3.5 | -0.367 | 0.00522 | 0.014 | -70.411
-3 | -0.308 | 0.0051 | 0.013 | -60.438
-2.5 | -0.249 | 0.00462 | 0.013 | -53.832
-2 | -0.189 | 0.00525 | 0.012 | -35.932
-1.5 | -0.129 | 0.00552 | 0.012 | -23.325
-1 | -0.069 | 0.00536 | 0.011 | -12.799
-0.5 | -0.008 | 0.00539 | 0.011 | -1.516
0 | 0.053 | 0.00517 | 0.01 | 10.187
0.5 | 0.114 | 0.00582 | 0.01 | 19.52
1 | 0.174 | 0.00584 | 0.009 | 29.872
1.5 | 0.235 | 0.00537 | 0.008 | 43.785
2 | 0.296 | 0.00473 | 0.008 | 62.569
2.5 | 0.357 | 0.00511 | 0.007 | 69.851
3 | 0.418 | 0.00504 | 0.007 | 82.81
3.5 | 0.478 | 0.00501 | 0.006 | 95.481
4 | 0.539 | 0.00501 | 0.005 | 107.497
4.5 | 0.599 | 0.00506 | 0.005 | 118.318
5 | 0.659 | 0.00559 | 0.004 | 117.903
5.5 | 0.719 | 0.00651 | 0.004 | 110.536
6 | 0.779 | 0.00674 | 0.003 | 115.566
6.5 | 0.838 | 0.00692 | 0.002 | 120.988
7 | 0.896 | 0.00791 | 0.002 | 113.338
7.5 | 0.944 | 0.00833 | 0.001 | 113.328
8 | 0.997 | 0.00881 | 0 | 113.104
8.5 | 1.049 | 0.00908 | 0 | 115.52
9 | 1.101 | 0.00965 | -0.001 | 114.077
9.5 | 1.152 | 0.01022 | -0.002 | 112.686
10 | 1.201 | 0.01082 | -0.002 | 111.034
10.5 | 1.25 | 0.01118 | -0.003 | 111.83
11 | 1.296 | 0.01224 | -0.003 | 105.911
11.5 | 1.339 | 0.01323 | -0.004 | 101.23
12 | 1.383 | 0.01388 | -0.005 | 99.654
12.5 | 1.425 | 0.01453 | -0.005 | 98.11
13 | 1.465 | 0.01577 | -0.006 | 92.894
13.5 | 1.5 | 0.01751 | -0.007 | 85.711
14 | 1.536 | 0.01872 | -0.007 | 82.091
14.5 | 1.569 | 0.02032 | -0.008 | 77.223
15 | 1.601 | 0.02178 | -0.009 | 73.498
15.5 | 1.628 | 0.02409 | -0.009 | 67.574
16 | 1.656 | 0.02553 | -0.01 | 64.875
16.5 | 1.68 | 0.02791 | -0.01 | 60.207
17 | 1.694 | 0.02989 | -0.011 | 56.662
17.5 | 1.7 | 0.03276 | -0.012 | 51.893
18 | 1.705 | 0.03514 | -0.012 | 48.5
18.5 | 1.703 | 0.03871 | -0.013 | 43.996
19 | 1.698 | 0.0425 | -0.013 | 39.948
19.5 | 1.686 | 0.04851 | -0.014 | 34.747
20 | 1.673 | 0.05276 | -0.014 | 31.718

## 138. Re 18M Mach 0.00 (2)
BIGFOIL.COM POLAR EXPORT
goe738
GOE 738 |  |  |  | Cl Max: | 1.7688 | at alpha= | 19.5 | deg
XFOIL ncrit=9 |  |  |  | L/D Max: | 146.355 | at alpha= | 11 | deg
Re: | 18000000 |  |  | Cd Min: | 0.05017 | at alpha= | 20 | deg
Mach: | 0 |  |  | Cl=0 at alpha= | -0.63826 | deg
|  |  |  | @ Cl=0.1, Cd= | 0.0052839
|  |  |  | @ Cl=0.4, Cd= | 0.00547
|  |  |  | @ Cl=0.6, Cd= | 0.0055692
alpha (deg) | Cl | Cd | Cm | Cl/Cd
-20 | -1.9435 | 0.01878 | -0.038 | -103.4878
-19.5 | -1.9056 | 0.01749 | -0.0371 | -108.9537
-19 | -1.852 | 0.01637 | -0.0385 | -113.1338
-18 | -1.797 | 0.01506 | -0.0301 | -119.3227
-17.5 | -1.7742 | 0.01439 | -0.0244 | -123.294
-17 | -1.7433 | 0.01377 | -0.0201 | -126.6013
-16.5 | -1.7029 | 0.01322 | -0.0174 | -128.8124
-16 | -1.6595 | 0.01274 | -0.0152 | -130.259
-15.5 | -1.6142 | 0.01229 | -0.0132 | -131.3426
-15 | -1.5682 | 0.01182 | -0.0113 | -132.6734
-14.5 | -1.5214 | 0.01133 | -0.0095 | -134.2807
-14 | -1.4736 | 0.01086 | -0.0079 | -135.6906
-13.5 | -1.424 | 0.01047 | -0.0065 | -136.0076
-13 | -1.3731 | 0.01011 | -0.0053 | -135.816
-12.5 | -1.3215 | 0.0098 | -0.0042 | -134.8469
-12 | -1.2694 | 0.00946 | -0.0032 | -134.186
-11.5 | -1.2175 | 0.00911 | -0.0021 | -133.6443
-11 | -1.1648 | 0.00877 | -0.0012 | -132.8164
-10.5 | -1.1112 | 0.00849 | -0.0004 | -130.8834
-10 | -1.0569 | 0.00825 | 0.0003 | -128.1091
-9.5 | -1.0022 | 0.00801 | 0.001 | -125.1186
-9 | -0.9476 | 0.00775 | 0.0016 | -122.271
-8.5 | -0.8929 | 0.0075 | 0.0023 | -119.0533
-8 | -0.8371 | 0.00728 | 0.0027 | -114.9863
-7.5 | -0.7813 | 0.0071 | 0.0032 | -110.0423
-7 | -0.7255 | 0.00687 | 0.0037 | -105.6041
-6.5 | -0.6691 | 0.00671 | 0.004 | -99.7168
-6 | -0.613 | 0.00653 | 0.0044 | -93.8744
-5.5 | -0.5563 | 0.00639 | 0.0047 | -87.0579
-5 | -0.4996 | 0.00624 | 0.005 | -80.0641
-4.5 | -0.4428 | 0.00611 | 0.0053 | -72.4714
-4 | -0.3855 | 0.00599 | 0.0055 | -64.3573
-3.5 | -0.3283 | 0.00589 | 0.0056 | -55.7385
-3 | -0.271 | 0.00579 | 0.0058 | -46.8048
-2.5 | -0.2132 | 0.00568 | 0.0059 | -37.5352
-2 | -0.1557 | 0.0056 | 0.006 | -27.8036
-1.5 | -0.0979 | 0.00549 | 0.006 | -17.8324
-1 | -0.0416 | 0.00533 | 0.0063 | -7.8049
-0.5 | 0.0159 | 0.00525 | 0.0064 | 3.0286
0 | 0.0734 | 0.00527 | 0.0064 | 13.9279
0.5 | 0.1309 | 0.0053 | 0.0064 | 24.6981
1 | 0.1876 | 0.00539 | 0.0066 | 34.8052
1.5 | 0.2431 | 0.00552 | 0.0068 | 44.0399
2 | 0.2986 | 0.00556 | 0.0071 | 53.705
2.5 | 0.3549 | 0.00551 | 0.0073 | 64.4102
3 | 0.4112 | 0.00546 | 0.0074 | 75.3114
3.5 | 0.4674 | 0.00548 | 0.0076 | 85.292
4 | 0.5241 | 0.00544 | 0.0076 | 96.3419
4.5 | 0.5806 | 0.0055 | 0.0077 | 105.5636
5.5 | 0.6899 | 0.00589 | 0.0083 | 117.1307
6 | 0.7411 | 0.00609 | 0.0091 | 121.6913
6.5 | 0.7925 | 0.00617 | 0.01 | 128.4441
7 | 0.8461 | 0.00634 | 0.0105 | 133.4543
7.5 | 0.8956 | 0.00666 | 0.0116 | 134.4745
8 | 0.94 | 0.00692 | 0.0138 | 135.8382
8.5 | 1.0004 | 0.00713 | 0.0127 | 140.3086
9 | 1.075 | 0.00751 | 0.0083 | 143.1425
9.5 | 1.1334 | 0.00785 | 0.0074 | 144.3822
10 | 1.1824 | 0.0082 | 0.0086 | 144.1951
10.5 | 1.2421 | 0.00854 | 0.0073 | 145.445
11 | 1.3011 | 0.00889 | 0.0061 | 146.3555
11.5 | 1.3595 | 0.00934 | 0.0049 | 145.5567
12 | 1.4189 | 0.00979 | 0.0035 | 144.9336
12.5 | 1.4783 | 0.01022 | 0.002 | 144.6477
13 | 1.5336 | 0.01083 | 0.001 | 141.6066
13.5 | 1.5876 | 0.01142 | 0.0002 | 139.0193
14 | 1.6371 | 0.01232 | -0.0002 | 132.8815
14.5 | 1.6396 | 0.01381 | 0.0074 | 118.7256
15 | 1.6457 | 0.01575 | 0.0121 | 104.4889
15.5 | 1.6708 | 0.01754 | 0.0136 | 95.2566
16 | 1.6913 | 0.01987 | 0.0149 | 85.1183
16.5 | 1.7122 | 0.02227 | 0.016 | 76.8837
17 | 1.7288 | 0.02508 | 0.0169 | 68.9314
17.5 | 1.7427 | 0.02815 | 0.0178 | 61.9076
18 | 1.7535 | 0.03162 | 0.0184 | 55.4554
18.5 | 1.7624 | 0.03536 | 0.0188 | 49.8416
19 | 1.7635 | 0.04013 | 0.0187 | 43.9447
19.5 | 1.7688 | 0.04465 | 0.0184 | 39.6148
20 | 1.7661 | 0.05017 | 0.0178 | 35.2023

## 139. Re 18M Mach 0.10 (1)
BIGFOIL.COM POLAR EXPORT
goe738
GOE 738 |  |  |  | Cl Max: | 1.694 | at alpha= | 18 | deg
JavaFoil+Calcfoil stall+Eppler ext transition |  |  |  | L/D Max: | 120.902 | at alpha= | 6.5 | deg
Re: | 18000000 |  |  | Cd Min: | 0.00462 | at alpha= | -2.5 | deg
Mach: | 0.1 |  |  | Cl=0 at alpha= | -0.43443 | deg
|  |  |  | @ Cl=0.1, Cd= | 0.0056785
|  |  |  | @ Cl=0.4, Cd= | 0.0050729
|  |  |  | @ Cl=0.6, Cd= | 0.0050684
alpha (deg) | Cl | Cd | Cm | Cl/Cd
-20 | -1.22 | 0.09366 | 0.02 | -13.031
-19.5 | -1.232 | 0.08563 | 0.02 | -14.384
-19 | -1.244 | 0.0764 | 0.02 | -16.282
-18.5 | -1.263 | 0.06299 | 0.021 | -20.051
-18 | -1.275 | 0.05415 | 0.021 | -23.544
-17.5 | -1.28 | 0.0488 | 0.021 | -26.221
-17 | -1.303 | 0.0358 | 0.022 | -36.409
-16.5 | -1.31 | 0.03002 | 0.022 | -43.636
-16 | -1.314 | 0.02521 | 0.022 | -52.143
-15.5 | -1.315 | 0.02137 | 0.022 | -61.515
-15 | -1.297 | 0.02132 | 0.022 | -60.823
-14.5 | -1.29 | 0.01844 | 0.022 | -69.95
-14 | -1.286 | 0.01514 | 0.022 | -84.938
-13.5 | -1.265 | 0.01452 | 0.021 | -87.112
-13 | -1.246 | 0.01323 | 0.021 | -94.175
-12.5 | -1.224 | 0.01223 | 0.021 | -100.071
-12 | -1.198 | 0.01104 | 0.021 | -108.516
-11.5 | -1.167 | 0.01063 | 0.021 | -109.776
-11 | -1.132 | 0.00812 | 0.02 | -139.418
-10.5 | -1.093 | 0.00799 | 0.02 | -136.766
-10 | -1.052 | 0.0075 | 0.02 | -140.276
-9.5 | -1.008 | 0.00725 | 0.019 | -139
-9 | -0.963 | 0.00717 | 0.019 | -134.38
-8.5 | -0.916 | 0.0069 | 0.018 | -132.647
-8 | -0.867 | 0.00633 | 0.018 | -136.853
-7.5 | -0.816 | 0.00613 | 0.018 | -133.127
-7 | -0.764 | 0.00633 | 0.017 | -120.586
-6.5 | -0.71 | 0.00689 | 0.017 | -102.996
-6 | -0.656 | 0.00564 | 0.016 | -116.316
-5.5 | -0.6 | 0.00551 | 0.016 | -108.984
-5 | -0.543 | 0.00562 | 0.015 | -96.782
-4.5 | -0.486 | 0.00544 | 0.015 | -89.352
-4 | -0.428 | 0.0053 | 0.014 | -80.688
-3.5 | -0.369 | 0.00522 | 0.014 | -70.694
-3 | -0.31 | 0.0051 | 0.013 | -60.733
-2.5 | -0.25 | 0.00462 | 0.013 | -54.147
-2 | -0.19 | 0.00526 | 0.012 | -36.084
-1.5 | -0.129 | 0.00553 | 0.012 | -23.403
-1 | -0.069 | 0.00536 | 0.011 | -12.85
-0.5 | -0.008 | 0.00539 | 0.011 | -1.522
0 | 0.053 | 0.00517 | 0.01 | 10.231
0.5 | 0.114 | 0.00583 | 0.01 | 19.575
1 | 0.175 | 0.00585 | 0.009 | 29.965
1.5 | 0.236 | 0.00587 | 0.008 | 40.294
2 | 0.298 | 0.00468 | 0.008 | 63.64
2.5 | 0.359 | 0.00512 | 0.007 | 70.037
3 | 0.42 | 0.00505 | 0.007 | 83.168
3.5 | 0.481 | 0.00506 | 0.006 | 95.039
4 | 0.541 | 0.00502 | 0.005 | 107.869
4.5 | 0.602 | 0.00507 | 0.005 | 118.72
5 | 0.663 | 0.0056 | 0.004 | 118.255
5.5 | 0.723 | 0.00654 | 0.004 | 110.556
6 | 0.782 | 0.00677 | 0.003 | 115.532
6.5 | 0.842 | 0.00696 | 0.002 | 120.902
7 | 0.9 | 0.00793 | 0.002 | 113.56
7.5 | 0.947 | 0.00844 | 0.001 | 112.231
8 | 1 | 0.00893 | 0 | 112.019
8.5 | 1.052 | 0.00919 | 0 | 114.484
9 | 1.105 | 0.0095 | -0.001 | 116.247
9.5 | 1.155 | 0.01038 | -0.002 | 111.331
10 | 1.205 | 0.011 | -0.002 | 109.563
10.5 | 1.254 | 0.01138 | -0.003 | 110.199
11 | 1.3 | 0.01242 | -0.003 | 104.716
11.5 | 1.343 | 0.01348 | -0.004 | 99.572
12 | 1.386 | 0.01415 | -0.005 | 97.915
12.5 | 1.428 | 0.01484 | -0.005 | 96.211
13 | 1.466 | 0.01644 | -0.006 | 89.227
13.5 | 1.503 | 0.01785 | -0.007 | 84.205
14 | 1.538 | 0.01901 | -0.007 | 80.934
14.5 | 1.57 | 0.02097 | -0.008 | 74.849
15 | 1.598 | 0.02312 | -0.009 | 69.09
15.5 | 1.626 | 0.02475 | -0.009 | 65.707
16 | 1.653 | 0.02619 | -0.01 | 63.13
16.5 | 1.676 | 0.02867 | -0.01 | 58.47
17 | 1.686 | 0.03144 | -0.011 | 53.62
17.5 | 1.692 | 0.03377 | -0.012 | 50.099
18 | 1.694 | 0.03627 | -0.012 | 46.689
18.5 | 1.69 | 0.03935 | -0.013 | 42.951
19 | 1.676 | 0.04558 | -0.013 | 36.779
19.5 | 1.664 | 0.05024 | -0.014 | 33.125
20 | 1.646 | 0.05556 | -0.014 | 29.63

## 140. Re 18M Mach 0.10 (2)
BIGFOIL.COM POLAR EXPORT
goe738
GOE 738 |  |  |  | Cl Max: | 1.7571 | at alpha= | 19.5 | deg
XFOIL ncrit=9 |  |  |  | L/D Max: | 145.862 | at alpha= | 11 | deg
Re: | 18000000 |  |  | Cd Min: | 0.05388 | at alpha= | 20 | deg
Mach: | 0.1 |  |  | Cl=0 at alpha= | -0.641 | deg
|  |  |  | @ Cl=0.1, Cd= | 0.0052992
|  |  |  | @ Cl=0.4, Cd= | 0.0054825
|  |  |  | @ Cl=0.6, Cd= | 0.0055689
alpha (deg) | Cl | Cd | Cm | Cl/Cd
-20 | -1.9506 | 0.02018 | -0.0433 | -96.6601
-19.5 | -1.9121 | 0.01845 | -0.0429 | -103.6369
-19 | -1.8668 | 0.01711 | -0.0428 | -109.1058
-18.5 | -1.8263 | 0.01632 | -0.0412 | -111.9056
-18 | -1.8019 | 0.01559 | -0.0361 | -115.5805
-17.5 | -1.7775 | 0.01486 | -0.0306 | -119.6164
-17 | -1.755 | 0.01418 | -0.0245 | -123.7659
-16.5 | -1.7168 | 0.01354 | -0.0211 | -126.7947
-16 | -1.6738 | 0.01301 | -0.0185 | -128.6549
-15.5 | -1.6285 | 0.01253 | -0.0161 | -129.9681
-15 | -1.5815 | 0.01207 | -0.0141 | -131.0273
-14.5 | -1.5343 | 0.01156 | -0.012 | -132.7249
-14 | -1.4861 | 0.01106 | -0.0101 | -134.3671
-13.5 | -1.4364 | 0.01062 | -0.0085 | -135.2542
-13 | -1.3851 | 0.01024 | -0.0071 | -135.2637
-12.5 | -1.3329 | 0.00991 | -0.0058 | -134.5005
-12 | -1.2799 | 0.00958 | -0.0047 | -133.6013
-11.5 | -1.2273 | 0.00922 | -0.0035 | -133.1128
-11 | -1.1741 | 0.00887 | -0.0024 | -132.3675
-10.5 | -1.12 | 0.00855 | -0.0014 | -130.9942
-10 | -1.0652 | 0.00831 | -0.0006 | -128.1829
-9.5 | -1.0098 | 0.00806 | 0.0001 | -125.2854
-9 | -0.9545 | 0.00781 | 0.0009 | -122.2151
-8.5 | -0.8993 | 0.00754 | 0.0016 | -119.2706
-8 | -0.8431 | 0.00732 | 0.0022 | -115.1776
-7.5 | -0.7867 | 0.00713 | 0.0027 | -110.3366
-7 | -0.7304 | 0.00691 | 0.0032 | -105.7019
-6.5 | -0.6736 | 0.00673 | 0.0037 | -100.0892
-6 | -0.617 | 0.00656 | 0.0041 | -94.0549
-5.5 | -0.5598 | 0.00641 | 0.0044 | -87.3323
-5 | -0.5027 | 0.00625 | 0.0048 | -80.432
-4.5 | -0.4455 | 0.00612 | 0.0051 | -72.7941
-4 | -0.3877 | 0.006 | 0.0053 | -64.6167
-3.5 | -0.3301 | 0.0059 | 0.0055 | -55.9492
-3 | -0.2724 | 0.0058 | 0.0057 | -46.9655
-2.5 | -0.2143 | 0.00569 | 0.0058 | -37.6626
-2 | -0.1563 | 0.00561 | 0.0059 | -27.861
-1.5 | -0.0981 | 0.0055 | 0.006 | -17.8364
-1 | -0.0415 | 0.00534 | 0.0063 | -7.7715
-0.5 | 0.0163 | 0.00526 | 0.0064 | 3.0989
0 | 0.0742 | 0.00527 | 0.0064 | 14.0797
1 | 0.1891 | 0.0054 | 0.0066 | 35.0185
1.5 | 0.2449 | 0.00554 | 0.0069 | 44.2058
2 | 0.3009 | 0.00557 | 0.0071 | 54.0215
3 | 0.4142 | 0.00547 | 0.0075 | 75.7221
3.5 | 0.4707 | 0.00549 | 0.0076 | 85.7377
4 | 0.5278 | 0.00545 | 0.0077 | 96.844
4.5 | 0.5846 | 0.00551 | 0.0078 | 106.098
5.5 | 0.6945 | 0.00593 | 0.0085 | 117.1164
6 | 0.7459 | 0.00612 | 0.0094 | 121.8791
6.5 | 0.7978 | 0.00621 | 0.0103 | 128.4702
7 | 0.8515 | 0.0064 | 0.0108 | 133.0469
7.5 | 0.9008 | 0.00674 | 0.0121 | 133.6499
8 | 0.9453 | 0.00696 | 0.0145 | 135.819
8.5 | 1.0083 | 0.00719 | 0.0129 | 140.2364
9 | 1.0833 | 0.00757 | 0.0086 | 143.1044
9.5 | 1.1416 | 0.00792 | 0.0079 | 144.1414
10 | 1.1914 | 0.00828 | 0.009 | 143.8889
10.5 | 1.2517 | 0.00862 | 0.0078 | 145.2088
11 | 1.3113 | 0.00899 | 0.0067 | 145.8621
11.5 | 1.3702 | 0.00946 | 0.0056 | 144.8414
12 | 1.4304 | 0.00991 | 0.0042 | 144.3391
12.5 | 1.4902 | 0.01037 | 0.0028 | 143.703
13 | 1.5459 | 0.01101 | 0.0019 | 140.4087
13.5 | 1.5994 | 0.0117 | 0.0013 | 136.7009
14.5 | 1.6336 | 0.01454 | 0.0108 | 112.3521
15 | 1.6484 | 0.0166 | 0.0139 | 99.3012
15.5 | 1.6726 | 0.01863 | 0.0154 | 89.7799
16 | 1.693 | 0.02107 | 0.0166 | 80.3512
16.5 | 1.7111 | 0.02379 | 0.0177 | 71.9252
17 | 1.7256 | 0.0269 | 0.0186 | 64.1487
17.5 | 1.7391 | 0.0301 | 0.0194 | 57.7774
18 | 1.7473 | 0.03392 | 0.02 | 51.5124
18.5 | 1.7544 | 0.03808 | 0.0202 | 46.0714
19 | 1.7535 | 0.04323 | 0.02 | 40.5621
19.5 | 1.7571 | 0.04806 | 0.0196 | 36.5605
20 | 1.7535 | 0.05388 | 0.0187 | 32.5445

## 141. Re 18M Mach 0.25 (1)
BIGFOIL.COM POLAR EXPORT
goe738
GOE 738 |  |  |  | Cl Max: | 1.636 | at alpha= | 16.5 | deg
JavaFoil+Calcfoil stall+Eppler ext transition |  |  |  | L/D Max: | 122.628 | at alpha= | 4.5 | deg
Re: | 18000000 |  |  | Cd Min: | 0.00446 | at alpha= | -2 | deg
Mach: | 0.25 |  |  | Cl=0 at alpha= | -0.43548 | deg
|  |  |  | @ Cl=0.1, Cd= | 0.0057003
|  |  |  | @ Cl=0.4, Cd= | 0.0050494
|  |  |  | @ Cl=0.6, Cd= | 0.0049297
alpha (deg) | Cl | Cd | Cm | Cl/Cd
-19 | -0.951 | 0.11258 | 0.018 | -8.445
-18.5 | -0.981 | 0.10494 | 0.018 | -9.343
-18 | -1.014 | 0.09154 | 0.019 | -11.075
-17.5 | -1.035 | 0.08717 | 0.019 | -11.877
-17 | -1.059 | 0.07821 | 0.019 | -13.546
-16.5 | -1.097 | 0.06013 | 0.02 | -18.242
-16 | -1.123 | 0.04982 | 0.021 | -22.537
-15.5 | -1.115 | 0.05439 | 0.02 | -20.502
-15 | -1.168 | 0.03208 | 0.021 | -36.408
-14.5 | -1.143 | 0.03905 | 0.02 | -29.276
-14 | -1.192 | 0.02189 | 0.022 | -54.452
-13.5 | -1.186 | 0.02042 | 0.021 | -58.107
-13 | -1.186 | 0.01719 | 0.021 | -69.009
-12.5 | -1.18 | 0.01481 | 0.021 | -79.681
-12 | -1.166 | 0.01331 | 0.021 | -87.62
-11.5 | -1.149 | 0.01158 | 0.021 | -99.258
-11 | -1.123 | 0.0108 | 0.021 | -103.937
-10.5 | -1.094 | 0.01028 | 0.021 | -106.454
-10 | -1.057 | 0.00771 | 0.02 | -137.075
-9.5 | -1.017 | 0.00744 | 0.02 | -136.783
-9 | -0.974 | 0.00739 | 0.019 | -131.787
-8.5 | -0.929 | 0.0071 | 0.019 | -130.782
-8 | -0.881 | 0.00648 | 0.019 | -135.985
-7.5 | -0.831 | 0.00618 | 0.018 | -134.526
-7 | -0.78 | 0.00613 | 0.018 | -127.09
-6.5 | -0.726 | 0.00616 | 0.017 | -117.787
-6 | -0.671 | 0.00565 | 0.017 | -118.831
-5.5 | -0.615 | 0.0055 | 0.016 | -111.76
-5 | -0.557 | 0.00567 | 0.016 | -98.271
-4.5 | -0.498 | 0.00642 | 0.015 | -77.56
-4 | -0.439 | 0.0053 | 0.015 | -82.824
-3.5 | -0.379 | 0.00529 | 0.014 | -71.644
-3 | -0.318 | 0.00514 | 0.014 | -61.864
-2.5 | -0.257 | 0.0046 | 0.013 | -55.747
-2 | -0.195 | 0.00446 | 0.013 | -43.741
-1.5 | -0.133 | 0.00562 | 0.012 | -23.633
-1 | -0.071 | 0.00536 | 0.012 | -13.206
-0.5 | -0.008 | 0.0054 | 0.011 | -1.56
0 | 0.054 | 0.00516 | 0.01 | 10.545
0.5 | 0.117 | 0.0059 | 0.01 | 19.866
1 | 0.18 | 0.00592 | 0.009 | 30.398
1.5 | 0.243 | 0.00594 | 0.009 | 40.92
2 | 0.306 | 0.0046 | 0.008 | 66.382
2.5 | 0.368 | 0.00509 | 0.007 | 72.388
3 | 0.431 | 0.00501 | 0.007 | 85.986
3.5 | 0.494 | 0.00497 | 0.006 | 99.337
4 | 0.556 | 0.00466 | 0.006 | 119.335
4.5 | 0.618 | 0.00504 | 0.005 | 122.628
5 | 0.68 | 0.0056 | 0.004 | 121.433
5.5 | 0.742 | 0.00669 | 0.004 | 110.905
6 | 0.803 | 0.00695 | 0.003 | 115.61
6.5 | 0.854 | 0.00786 | 0.002 | 108.655
7 | 0.911 | 0.00843 | 0.002 | 108.059
7.5 | 0.965 | 0.00892 | 0.001 | 108.218
8 | 1.019 | 0.00947 | 0 | 107.655
8.5 | 1.073 | 0.00992 | 0 | 108.089
9 | 1.126 | 0.0102 | -0.001 | 110.328
9.5 | 1.176 | 0.01127 | -0.002 | 104.356
10 | 1.225 | 0.01172 | -0.002 | 104.5
10.5 | 1.273 | 0.01253 | -0.003 | 101.612
11 | 1.317 | 0.0138 | -0.004 | 95.423
11.5 | 1.36 | 0.01469 | -0.004 | 92.585
12 | 1.401 | 0.01572 | -0.005 | 89.126
12.5 | 1.441 | 0.0167 | -0.006 | 86.289
13 | 1.476 | 0.01843 | -0.006 | 80.095
13.5 | 1.508 | 0.02017 | -0.007 | 74.77
14 | 1.537 | 0.02213 | -0.007 | 69.451
14.5 | 1.563 | 0.02401 | -0.008 | 65.114
15 | 1.586 | 0.0265 | -0.009 | 59.83
15.5 | 1.607 | 0.0285 | -0.009 | 56.374
16 | 1.622 | 0.03121 | -0.01 | 51.988
16.5 | 1.636 | 0.03373 | -0.011 | 48.513
17 | 1.63 | 0.03656 | -0.011 | 44.588
17.5 | 1.615 | 0.04053 | -0.012 | 39.839
18 | 1.592 | 0.04518 | -0.012 | 35.247
18.5 | 1.56 | 0.05187 | -0.013 | 30.068
19 | 1.52 | 0.05916 | -0.013 | 25.696
19.5 | 1.474 | 0.06866 | -0.014 | 21.463
20 | 1.422 | 0.0775 | -0.014 | 18.351

## 142. Re 18M Mach 0.25 (2)
BIGFOIL.COM POLAR EXPORT
goe738
GOE 738 |  |  |  | Cl Max: | 1.7017 | at alpha= | 17.5 | deg
XFOIL ncrit=9 |  |  |  | L/D Max: | 142.801 | at alpha= | 10.5 | deg
Re: | 18000000 |  |  | Cd Min: | 0.07595 | at alpha= | 20 | deg
Mach: | 0.25 |  |  | Cl=0 at alpha= | -0.65882 | deg
|  |  |  | @ Cl=0.1, Cd= | 0.0053268
|  |  |  | @ Cl=0.4, Cd= | 0.0055461
|  |  |  | @ Cl=0.6, Cd= | 0.0055802
alpha (deg) | Cl | Cd | Cm | Cl/Cd
-18.5 | -1.8499 | 0.02136 | -0.0713 | -86.6058
-18 | -1.8286 | 0.01934 | -0.0675 | -94.5502
-17.5 | -1.8098 | 0.01785 | -0.0615 | -101.3894
-17 | -1.7851 | 0.0167 | -0.0554 | -106.8922
-16.5 | -1.7563 | 0.01577 | -0.0492 | -111.3697
-16 | -1.7308 | 0.01483 | -0.0422 | -116.7094
-15.5 | -1.7028 | 0.01406 | -0.0352 | -121.1095
-15 | -1.6574 | 0.01338 | -0.031 | -123.8714
-14.5 | -1.6081 | 0.01278 | -0.0274 | -125.8294
-14 | -1.5563 | 0.01225 | -0.0241 | -127.0449
-13.5 | -1.5048 | 0.01165 | -0.021 | -129.1674
-13 | -1.4516 | 0.01108 | -0.0182 | -131.0108
-12.5 | -1.397 | 0.01059 | -0.0157 | -131.9169
-12 | -1.3407 | 0.01017 | -0.0135 | -131.8289
-11.5 | -1.2836 | 0.0098 | -0.0115 | -130.9796
-11 | -1.2263 | 0.00943 | -0.0096 | -130.0424
-10.5 | -1.1694 | 0.00901 | -0.0078 | -129.7891
-10 | -1.1117 | 0.00866 | -0.0062 | -128.3718
-9.5 | -1.0531 | 0.00836 | -0.0048 | -125.9689
-9 | -0.9941 | 0.00809 | -0.0035 | -122.8801
-8.5 | -0.9353 | 0.00783 | -0.0023 | -119.4508
-8 | -0.8766 | 0.00754 | -0.0012 | -116.2599
-7.5 | -0.8173 | 0.0073 | -0.0002 | -111.9589
-7 | -0.7577 | 0.00711 | 0.0006 | -106.5682
-6.5 | -0.6985 | 0.00687 | 0.0014 | -101.6739
-6 | -0.6389 | 0.00671 | 0.0021 | -95.2161
-5.5 | -0.5794 | 0.00651 | 0.0028 | -89.0015
-5 | -0.5197 | 0.00636 | 0.0034 | -81.7138
-4.5 | -0.46 | 0.00622 | 0.0039 | -73.955
-4 | -0.4001 | 0.00606 | 0.0043 | -66.0231
-3.5 | -0.3402 | 0.00594 | 0.0047 | -57.2727
-3 | -0.2803 | 0.00585 | 0.005 | -47.9145
-2.5 | -0.2199 | 0.00574 | 0.0052 | -38.3101
-2 | -0.1598 | 0.00566 | 0.0054 | -28.2332
-1.5 | -0.0994 | 0.00555 | 0.0056 | -17.9099
-1 | -0.0406 | 0.00539 | 0.0059 | -7.5325
-0.5 | 0.0189 | 0.0053 | 0.0061 | 3.566
0 | 0.0788 | 0.0053 | 0.0062 | 14.8679
1 | 0.1975 | 0.00545 | 0.0065 | 36.2385
1.5 | 0.255 | 0.0056 | 0.0069 | 45.5357
2 | 0.3132 | 0.00562 | 0.0073 | 55.7295
3 | 0.4306 | 0.00552 | 0.0077 | 78.0072
3.5 | 0.489 | 0.00554 | 0.008 | 88.2671
4 | 0.5484 | 0.00551 | 0.0082 | 99.5281
4.5 | 0.6072 | 0.00559 | 0.0084 | 108.6225
5 | 0.6662 | 0.00567 | 0.0085 | 117.4956
6 | 0.7734 | 0.00626 | 0.0107 | 123.5463
6.5 | 0.8276 | 0.00637 | 0.0117 | 129.9215
7.5 | 0.931 | 0.00709 | 0.0147 | 131.3117
8 | 0.9758 | 0.00718 | 0.0178 | 135.9053
8.5 | 1.0537 | 0.00755 | 0.0138 | 139.5629
9 | 1.1293 | 0.00793 | 0.0104 | 142.4086
9.5 | 1.1871 | 0.00836 | 0.0107 | 141.9976
10 | 1.2419 | 0.00873 | 0.0117 | 142.2566
10.5 | 1.3052 | 0.00914 | 0.011 | 142.8009
11 | 1.3674 | 0.00963 | 0.0103 | 141.9938
11.5 | 1.4294 | 0.01019 | 0.0096 | 140.2748
12 | 1.4935 | 0.01072 | 0.0085 | 139.319
12.5 | 1.5547 | 0.01141 | 0.0078 | 136.2577
13 | 1.6135 | 0.0122 | 0.0073 | 132.2541
13.5 | 1.6371 | 0.0134 | 0.0121 | 122.1716
14.5 | 1.6389 | 0.01963 | 0.0207 | 83.4896
15 | 1.656 | 0.02265 | 0.0224 | 73.1126
15.5 | 1.6724 | 0.02584 | 0.0238 | 64.7214
16 | 1.6833 | 0.02957 | 0.025 | 56.9259
16.5 | 1.6919 | 0.03359 | 0.026 | 50.3692
17 | 1.6993 | 0.03804 | 0.0265 | 44.6714
17.5 | 1.7017 | 0.04314 | 0.0266 | 39.446
18 | 1.7008 | 0.0487 | 0.0263 | 34.924
18.5 | 1.6944 | 0.05507 | 0.0255 | 30.7681
19 | 1.6911 | 0.06119 | 0.0246 | 27.6369
19.5 | 1.6794 | 0.06848 | 0.023 | 24.5239
20 | 1.6671 | 0.07595 | 0.0211 | 21.95

## 143. Re 18M Mach 0.50 (1)
BIGFOIL.COM POLAR EXPORT
goe738
GOE 738 |  |  |  | Cl Max: | 1.335 | at alpha= | 11.5 | deg
JavaFoil+Calcfoil stall+Eppler ext transition |  |  |  | L/D Max: | 123.243 | at alpha= | 4 | deg
Re: | 18000000 |  |  | Cd Min: | 0.00483 | at alpha= | -2.5 | deg
Mach: | 0.5 |  |  | Cl=0 at alpha= | -0.43571 | deg
|  |  |  | @ Cl=0.1, Cd= | 0.0058501
|  |  |  | @ Cl=0.4, Cd= | 0.0052893
|  |  |  | @ Cl=0.6, Cd= | 0.0051315
alpha (deg) | Cl | Cd | Cm | Cl/Cd
-20 | -1.079 | 0.18372 | 0.019 | -5.875
-19.5 | -1.056 | 0.16612 | 0.019 | -6.355
-19 | -1.028 | 0.16706 | 0.019 | -6.155
-18.5 | -1.001 | 0.15596 | 0.018 | -6.416
-18 | -0.973 | 0.15344 | 0.018 | -6.342
-17.5 | -0.944 | 0.15022 | 0.017 | -6.283
-17 | -0.916 | 0.14567 | 0.017 | -6.288
-16.5 | -0.888 | 0.14155 | 0.017 | -6.272
-16 | -0.86 | 0.13891 | 0.016 | -6.192
-15.5 | -0.833 | 0.13187 | 0.016 | -6.319
-15 | -0.806 | 0.13048 | 0.016 | -6.181
-14.5 | -0.785 | 0.10603 | 0.016 | -7.403
-14 | -0.76 | 0.09828 | 0.017 | -7.729
-13.5 | -0.732 | 0.09051 | 0.016 | -8.091
-13 | -0.703 | 0.08765 | 0.016 | -8.026
-12.5 | -0.673 | 0.08632 | 0.015 | -7.792
-12 | -0.644 | 0.0826 | 0.014 | -7.801
-11.5 | -0.618 | 0.07461 | 0.014 | -8.28
-11 | -0.589 | 0.074 | 0.013 | -7.957
-10.5 | -0.564 | 0.06922 | 0.014 | -8.142
-10 | -0.545 | 0.05786 | 0.015 | -9.415
-9.5 | -0.513 | 0.05797 | 0.014 | -8.853
-9 | -0.496 | 0.04578 | 0.016 | -10.827
-8.5 | -0.815 | 0.01232 | 0.021 | -66.146
-8 | -0.853 | 0.01121 | 0.021 | -76.143
-7.5 | -0.847 | 0.00767 | 0.02 | -110.434
-7 | -0.817 | 0.00762 | 0.02 | -107.193
-6.5 | -0.775 | 0.00724 | 0.019 | -107.124
-6 | -0.726 | 0.0069 | 0.019 | -105.239
-5.5 | -0.671 | 0.00759 | 0.018 | -88.363
-5 | -0.612 | 0.00628 | 0.018 | -97.416
-4.5 | -0.55 | 0.00595 | 0.017 | -92.565
-4 | -0.487 | 0.00536 | 0.016 | -90.752
-3.5 | -0.421 | 0.00519 | 0.016 | -81.165
-3 | -0.354 | 0.00543 | 0.015 | -65.245
-2.5 | -0.286 | 0.00483 | 0.015 | -59.262
-2 | -0.217 | 0.00552 | 0.014 | -39.366
-1.5 | -0.148 | 0.00588 | 0.014 | -25.249
-1 | -0.079 | 0.00576 | 0.013 | -13.718
-0.5 | -0.009 | 0.00567 | 0.012 | -1.662
0 | 0.061 | 0.00541 | 0.012 | 11.235
0.5 | 0.131 | 0.0062 | 0.011 | 21.123
1 | 0.201 | 0.0063 | 0.01 | 31.913
1.5 | 0.271 | 0.00633 | 0.01 | 42.877
2 | 0.341 | 0.00491 | 0.009 | 69.461
2.5 | 0.411 | 0.00536 | 0.008 | 76.75
3 | 0.481 | 0.00535 | 0.008 | 89.82
3.5 | 0.551 | 0.00538 | 0.007 | 102.323
4 | 0.62 | 0.00503 | 0.006 | 123.243
4.5 | 0.678 | 0.00738 | 0.005 | 91.842
5 | 0.743 | 0.00805 | 0.005 | 92.395
5.5 | 0.808 | 0.0082 | 0.004 | 98.485
6 | 0.871 | 0.00853 | 0.003 | 102.145
6.5 | 0.928 | 0.01033 | 0.003 | 89.825
7 | 0.987 | 0.01112 | 0.002 | 88.744
7.5 | 1.043 | 0.01189 | 0.001 | 87.734
8 | 1.097 | 0.01289 | 0 | 85.136
8.5 | 1.15 | 0.01405 | 0 | 81.847
9 | 1.199 | 0.01534 | -0.001 | 78.142
9.5 | 1.242 | 0.01666 | -0.002 | 74.539
10 | 1.281 | 0.01819 | -0.002 | 70.435
10.5 | 1.313 | 0.02022 | -0.003 | 64.923
11 | 1.333 | 0.02237 | -0.004 | 59.562
11.5 | 1.335 | 0.02432 | -0.005 | 54.906
12 | 1.303 | 0.02969 | -0.005 | 43.883
12.5 | 1.208 | 0.03621 | -0.006 | 33.351
13 | 0.833 | 0.05287 | -0.006 | 15.76
13.5 | 0.877 | 0.0446 | -0.007 | 19.666
14 | 0.841 | 0.09318 | -0.006 | 9.023
14.5 | 0.889 | 0.08466 | -0.008 | 10.5
15 | 0.921 | 0.0877 | -0.008 | 10.505
15.5 | 0.94 | 0.10189 | -0.009 | 9.225
16 | 0.957 | 0.11639 | -0.009 | 8.222
16.5 | 0.963 | 0.14991 | -0.008 | 6.421

## 144. Re 18M Mach 0.50 (2)
BIGFOIL.COM POLAR EXPORT
goe738
GOE 738 |  |  |  | Cl Max: | 1.663 | at alpha= | 13 | deg
XFOIL ncrit=9 |  |  |  | L/D Max: | 131.254 | at alpha= | 8 | deg
Re: | 18000000 |  |  | Cd Min: | 0.11449 | at alpha= | 18 | deg
Mach: | 0.5 |  |  | Cl=0 at alpha= | -0.73806 | deg
|  |  |  | @ Cl=0.1, Cd= | 0.0054299
|  |  |  | @ Cl=0.4, Cd= | 0.0058752
|  |  |  | @ Cl=0.6, Cd= | 0.0058112
alpha (deg) | Cl | Cd | Cm | Cl/Cd
-15 | -0.9635 | 0.09825 | -0.0411 | -9.8066
-14.5 | -0.9841 | 0.0875 | -0.0492 | -11.2469
-14 | -1.0068 | 0.07701 | -0.0567 | -13.0736
-13.5 | -1.0327 | 0.06658 | -0.0638 | -15.5107
-13 | -1.059 | 0.05603 | -0.0704 | -18.9006
-12.5 | -1.0836 | 0.04481 | -0.0781 | -24.1821
-12 | -1.1152 | 0.03456 | -0.0846 | -32.2685
-11.5 | -1.1526 | 0.02688 | -0.0852 | -42.8795
-11 | -1.1924 | 0.02152 | -0.079 | -55.4089
-10.5 | -1.2306 | 0.0176 | -0.067 | -69.9205
-10 | -1.2577 | 0.01445 | -0.0521 | -87.0381
-9.5 | -1.2411 | 0.01146 | -0.0407 | -108.2984
-9 | -1.1842 | 0.00997 | -0.0328 | -118.7763
-8.5 | -1.1126 | 0.0092 | -0.027 | -120.9348
-8 | -1.0381 | 0.00869 | -0.0223 | -119.4591
-7.5 | -0.9631 | 0.00829 | -0.0183 | -116.1761
-7 | -0.8891 | 0.00789 | -0.0148 | -112.6869
-6.5 | -0.8155 | 0.00757 | -0.0117 | -107.7279
-6 | -0.7423 | 0.00732 | -0.0091 | -101.4071
-5.5 | -0.6698 | 0.00707 | -0.0068 | -94.7383
-5 | -0.5978 | 0.00682 | -0.0048 | -87.654
-4.5 | -0.5266 | 0.0066 | -0.003 | -79.7879
-4 | -0.4559 | 0.00641 | -0.0014 | -71.1232
-3.5 | -0.3851 | 0.00622 | -0.0001 | -61.9132
-3 | -0.3147 | 0.00608 | 0.001 | -51.7599
-2.5 | -0.2446 | 0.00595 | 0.0019 | -41.1092
-2 | -0.1743 | 0.00584 | 0.0026 | -29.8459
-1.5 | -0.1046 | 0.00575 | 0.0033 | -18.1913
-1 | -0.0351 | 0.00562 | 0.0039 | -6.2456
-0.5 | 0.0319 | 0.00542 | 0.0048 | 5.8856
0 | 0.101 | 0.00543 | 0.0053 | 18.6004
0.5 | 0.1674 | 0.00569 | 0.006 | 29.42
1 | 0.2349 | 0.00586 | 0.0066 | 40.0853
1.5 | 0.3028 | 0.00589 | 0.0072 | 51.4092
2 | 0.3705 | 0.00591 | 0.0078 | 62.6904
2.5 | 0.4383 | 0.00583 | 0.0085 | 75.1801
3 | 0.5062 | 0.00584 | 0.0092 | 86.6781
3.5 | 0.5743 | 0.0058 | 0.0099 | 99.0172
4 | 0.6432 | 0.00583 | 0.0107 | 110.3259
4.5 | 0.7117 | 0.00595 | 0.0116 | 119.6134
5.5 | 0.835 | 0.0068 | 0.0157 | 122.7941
6 | 0.8962 | 0.007 | 0.0182 | 128.0286
6.5 | 0.9453 | 0.00773 | 0.0225 | 122.2898
7 | 1.003 | 0.00812 | 0.0259 | 123.5222
7.5 | 1.0511 | 0.00837 | 0.0312 | 125.5795
8 | 1.1616 | 0.00885 | 0.025 | 131.2542
8.5 | 1.2539 | 0.0096 | 0.0225 | 130.6146
9 | 1.3136 | 0.01035 | 0.0259 | 126.9179
9.5 | 1.3753 | 0.0113 | 0.0284 | 121.708
10 | 1.4396 | 0.013 | 0.0285 | 110.7385
10.5 | 1.5009 | 0.01513 | 0.0287 | 99.2003
11 | 1.562 | 0.01765 | 0.0284 | 88.4986
11.5 | 1.6029 | 0.02026 | 0.0312 | 79.1165
12 | 1.6298 | 0.02329 | 0.0352 | 69.9785
12.5 | 1.6506 | 0.0267 | 0.0393 | 61.8202
13 | 1.663 | 0.03075 | 0.0429 | 54.0813
14 | 1.6086 | 0.0454 | 0.0452 | 35.4317
14.5 | 1.607 | 0.05162 | 0.0459 | 31.1313
15 | 1.5981 | 0.05864 | 0.0457 | 27.2527
15.5 | 1.5864 | 0.06611 | 0.0449 | 23.9964
16 | 1.5723 | 0.07402 | 0.0435 | 21.2416
16.5 | 1.5462 | 0.08326 | 0.0407 | 18.5707
17 | 1.5173 | 0.0931 | 0.037 | 16.2975
17.5 | 1.4906 | 0.10302 | 0.0329 | 14.469
18 | 1.4521 | 0.11449 | 0.027 | 12.6832

## 145. Re 20M Mach 0.00 (1)
BIGFOIL.COM POLAR EXPORT
goe738
GOE 738 |  |  |  | Cl Max: | 1.707 | at alpha= | 18 | deg
JavaFoil+Calcfoil stall+Eppler ext transition |  |  |  | L/D Max: | 125.83 | at alpha= | 5 | deg
Re: | 20000000 |  |  | Cd Min: | 0.00454 | at alpha= | -2.5 | deg
Mach: | 0 |  |  | Cl=0 at alpha= | -0.43443 | deg
|  |  |  | @ Cl=0.1, Cd= | 0.0057331
|  |  |  | @ Cl=0.4, Cd= | 0.0049167
|  |  |  | @ Cl=0.6, Cd= | 0.0051318
alpha (deg) | Cl | Cd | Cm | Cl/Cd
-20 | -1.271 | 0.08241 | 0.02 | -15.423
-19.5 | -1.28 | 0.07433 | 0.02 | -17.224
-19 | -1.289 | 0.0665 | 0.021 | -19.383
-18.5 | -1.309 | 0.0528 | 0.021 | -24.792
-18 | -1.317 | 0.04543 | 0.021 | -28.997
-17.5 | -1.32 | 0.04067 | 0.021 | -32.462
-17 | -1.339 | 0.03013 | 0.022 | -44.445
-16.5 | -1.342 | 0.02569 | 0.022 | -52.225
-16 | -1.341 | 0.02215 | 0.022 | -60.538
-15.5 | -1.337 | 0.01909 | 0.022 | -70.001
-15 | -1.324 | 0.01781 | 0.022 | -74.318
-14.5 | -1.308 | 0.01663 | 0.022 | -78.641
-14 | -1.299 | 0.0141 | 0.022 | -92.07
-13.5 | -1.279 | 0.01302 | 0.022 | -98.187
-13 | -1.257 | 0.01213 | 0.021 | -103.619
-12.5 | -1.23 | 0.01147 | 0.021 | -107.278
-12 | -1.201 | 0.01082 | 0.021 | -111.053
-11.5 | -1.169 | 0.01002 | 0.021 | -116.681
-11 | -1.132 | 0.008 | 0.02 | -141.548
-10.5 | -1.092 | 0.00761 | 0.02 | -143.565
-10 | -1.05 | 0.00724 | 0.019 | -144.98
-9.5 | -1.006 | 0.00731 | 0.019 | -137.556
-9 | -0.96 | 0.00677 | 0.019 | -141.776
-8.5 | -0.913 | 0.00651 | 0.018 | -140.317
-8 | -0.864 | 0.00623 | 0.018 | -138.607
-7.5 | -0.813 | 0.00646 | 0.018 | -125.788
-7 | -0.761 | 0.00593 | 0.017 | -128.22
-6.5 | -0.707 | 0.00602 | 0.017 | -117.558
-6 | -0.653 | 0.00582 | 0.016 | -112.183
-5.5 | -0.597 | 0.00566 | 0.016 | -105.499
-5 | -0.541 | 0.00556 | 0.015 | -97.33
-4.5 | -0.484 | 0.00535 | 0.015 | -90.383
-4 | -0.426 | 0.00521 | 0.014 | -81.744
-3.5 | -0.367 | 0.00515 | 0.014 | -71.374
-3 | -0.308 | 0.00468 | 0.013 | -65.841
-2.5 | -0.249 | 0.00454 | 0.013 | -54.814
-2 | -0.189 | 0.00517 | 0.012 | -36.546
-1.5 | -0.129 | 0.00513 | 0.012 | -25.12
-1 | -0.069 | 0.00532 | 0.011 | -12.881
-0.5 | -0.008 | 0.00531 | 0.011 | -1.537
0 | 0.053 | 0.00571 | 0.01 | 9.215
0.5 | 0.114 | 0.00574 | 0.01 | 19.779
1 | 0.174 | 0.00577 | 0.009 | 30.235
1.5 | 0.235 | 0.00508 | 0.008 | 46.297
2 | 0.296 | 0.00461 | 0.008 | 64.2
2.5 | 0.357 | 0.00467 | 0.007 | 76.408
3 | 0.418 | 0.00502 | 0.007 | 83.126
3.5 | 0.478 | 0.00464 | 0.006 | 102.989
4 | 0.539 | 0.00504 | 0.005 | 106.982
4.5 | 0.599 | 0.00513 | 0.005 | 116.851
5 | 0.659 | 0.00524 | 0.004 | 125.83
5.5 | 0.719 | 0.00675 | 0.004 | 106.581
6 | 0.779 | 0.00669 | 0.003 | 116.466
6.5 | 0.838 | 0.00737 | 0.002 | 113.634
7 | 0.896 | 0.00767 | 0.002 | 116.752
7.5 | 0.954 | 0.00812 | 0.001 | 117.448
8 | 0.998 | 0.00863 | 0 | 115.622
8.5 | 1.051 | 0.00914 | 0 | 114.97
9 | 1.103 | 0.00912 | -0.001 | 120.982
9.5 | 1.153 | 0.01004 | -0.002 | 114.877
10 | 1.203 | 0.01061 | -0.002 | 113.311
10.5 | 1.252 | 0.01092 | -0.003 | 114.674
11 | 1.297 | 0.01195 | -0.003 | 108.475
11.5 | 1.342 | 0.0129 | -0.004 | 104.045
12 | 1.384 | 0.01372 | -0.005 | 100.879
12.5 | 1.426 | 0.01449 | -0.005 | 98.456
13 | 1.465 | 0.01556 | -0.006 | 94.149
13.5 | 1.502 | 0.01712 | -0.007 | 87.754
14 | 1.537 | 0.01847 | -0.007 | 83.241
14.5 | 1.571 | 0.01981 | -0.008 | 79.311
15 | 1.601 | 0.02184 | -0.009 | 73.311
15.5 | 1.631 | 0.02345 | -0.009 | 69.549
16 | 1.658 | 0.02486 | -0.01 | 66.706
16.5 | 1.682 | 0.02723 | -0.01 | 61.79
17 | 1.695 | 0.02917 | -0.011 | 58.09
17.5 | 1.702 | 0.03196 | -0.012 | 53.257
18 | 1.707 | 0.03428 | -0.012 | 49.78
18.5 | 1.703 | 0.03875 | -0.013 | 43.947
19 | 1.697 | 0.04302 | -0.013 | 39.443
19.5 | 1.686 | 0.04792 | -0.014 | 35.174
20 | 1.673 | 0.05253 | -0.014 | 31.856

## 146. Re 20M Mach 0.00 (2)
BIGFOIL.COM POLAR EXPORT
goe738
GOE 738 |  |  |  | Cl Max: | 1.7837 | at alpha= | 20 | deg
XFOIL ncrit=9 |  |  |  | L/D Max: | 148.876 | at alpha= | 11 | deg
Re: | 20000000 |  |  | Cd Min: | 0.04825 | at alpha= | 20 | deg
Mach: | 0 |  |  | Cl=0 at alpha= | -0.63509 | deg
|  |  |  | @ Cl=0.1, Cd= | 0.0052384
|  |  |  | @ Cl=0.4, Cd= | 0.0054493
|  |  |  | @ Cl=0.6, Cd= | 0.005537
alpha (deg) | Cl | Cd | Cm | Cl/Cd
-20 | -1.94 | 0.01841 | -0.0393 | -105.3775
-19.5 | -1.8983 | 0.01702 | -0.0391 | -111.5335
-19 | -1.8601 | 0.01597 | -0.0376 | -116.4746
-18.5 | -1.8304 | 0.01546 | -0.0339 | -118.3959
-18 | -1.805 | 0.01483 | -0.0289 | -121.7127
-17.5 | -1.7819 | 0.01422 | -0.0232 | -125.3094
-17 | -1.7481 | 0.01357 | -0.0194 | -128.8209
-16.5 | -1.7081 | 0.01298 | -0.0167 | -131.5948
-16 | -1.6644 | 0.01249 | -0.0145 | -133.2586
-15.5 | -1.6187 | 0.01205 | -0.0125 | -134.332
-15 | -1.5716 | 0.01163 | -0.0108 | -135.1333
-14.5 | -1.5243 | 0.01117 | -0.0091 | -136.4637
-14 | -1.4763 | 0.0107 | -0.0075 | -137.972
-13.5 | -1.4269 | 0.01028 | -0.0061 | -138.8035
-13 | -1.376 | 0.00993 | -0.0049 | -138.57
-12.5 | -1.3242 | 0.00961 | -0.0038 | -137.794
-12 | -1.2718 | 0.00932 | -0.0028 | -136.4592
-11.5 | -1.2194 | 0.00898 | -0.0018 | -135.7906
-11 | -1.1667 | 0.00865 | -0.0009 | -134.8786
-10.5 | -1.1132 | 0.00835 | 0 | -133.3174
-10 | -1.0588 | 0.0081 | 0.0006 | -130.716
-9.5 | -1.004 | 0.00789 | 0.0013 | -127.2497
-9 | -0.9491 | 0.00764 | 0.0019 | -124.2277
-8.5 | -0.8942 | 0.00739 | 0.0025 | -121.0014
-8 | -0.8387 | 0.00718 | 0.003 | -116.8106
-7.5 | -0.7825 | 0.00699 | 0.0034 | -111.9456
-7 | -0.7267 | 0.00679 | 0.0039 | -107.025
-6.5 | -0.6705 | 0.00663 | 0.0043 | -101.1312
-6 | -0.6141 | 0.00646 | 0.0046 | -95.0619
-5.5 | -0.5573 | 0.0063 | 0.0049 | -88.4603
-5 | -0.5006 | 0.00615 | 0.0052 | -81.3984
-4.5 | -0.4437 | 0.00604 | 0.0054 | -73.4603
-4 | -0.3864 | 0.00593 | 0.0056 | -65.1602
-3.5 | -0.3291 | 0.00581 | 0.0058 | -56.6437
-3 | -0.2717 | 0.00571 | 0.0059 | -47.5832
-2.5 | -0.2139 | 0.00563 | 0.006 | -37.9929
-2 | -0.1562 | 0.00553 | 0.0061 | -28.2459
-1.5 | -0.0985 | 0.00546 | 0.0061 | -18.0403
-1 | -0.0416 | 0.0053 | 0.0063 | -7.8491
-0.5 | 0.0154 | 0.00521 | 0.0065 | 2.9559
0 | 0.0729 | 0.00521 | 0.0065 | 13.9923
0.5 | 0.1302 | 0.00527 | 0.0066 | 24.7059
1 | 0.1866 | 0.00541 | 0.0067 | 34.4917
1.5 | 0.2427 | 0.00552 | 0.0069 | 43.9674
2 | 0.2989 | 0.00553 | 0.0071 | 54.0506
3 | 0.4116 | 0.00544 | 0.0074 | 75.6618
3.5 | 0.4683 | 0.00546 | 0.0074 | 85.7692
4 | 0.5249 | 0.00541 | 0.0075 | 97.024
4.5 | 0.5812 | 0.00549 | 0.0076 | 105.8652
5 | 0.6372 | 0.00563 | 0.0077 | 113.1794
5.5 | 0.6899 | 0.00599 | 0.0083 | 115.1753
6 | 0.7429 | 0.00613 | 0.0088 | 121.1909
6.5 | 0.7945 | 0.00617 | 0.0097 | 128.7682
7 | 0.8474 | 0.00634 | 0.0103 | 133.6593
7.5 | 0.8967 | 0.00676 | 0.0114 | 132.6479
8 | 0.9459 | 0.00695 | 0.0126 | 136.1007
8.5 | 0.9912 | 0.007 | 0.0148 | 141.6
9 | 1.0663 | 0.00734 | 0.0103 | 145.2725
9.5 | 1.133 | 0.00771 | 0.0076 | 146.952
10 | 1.1854 | 0.00805 | 0.0081 | 147.2547
10.5 | 1.2397 | 0.00835 | 0.008 | 148.4671
11 | 1.2982 | 0.00872 | 0.0069 | 148.8761
11.5 | 1.3559 | 0.00916 | 0.0059 | 148.024
12 | 1.4147 | 0.00957 | 0.0046 | 147.8265
12.5 | 1.4741 | 0.01001 | 0.0031 | 147.2627
13 | 1.5308 | 0.0106 | 0.0019 | 144.4151
13.5 | 1.5841 | 0.0113 | 0.0011 | 140.1858
14 | 1.6316 | 0.01235 | 0.0009 | 132.1134
14.5 | 1.645 | 0.01367 | 0.0066 | 120.3365
15 | 1.6529 | 0.01532 | 0.0116 | 107.8916
15.5 | 1.6763 | 0.01714 | 0.0134 | 97.8005
16 | 1.6993 | 0.01926 | 0.0146 | 88.2295
16.5 | 1.7198 | 0.02166 | 0.0157 | 79.3998
17 | 1.7381 | 0.0243 | 0.0167 | 71.5267
17.5 | 1.7533 | 0.02728 | 0.0175 | 64.2705
18 | 1.7657 | 0.03053 | 0.0182 | 57.8349
18.5 | 1.7714 | 0.03453 | 0.0187 | 51.3003
19 | 1.7761 | 0.03887 | 0.0188 | 45.6933
19.5 | 1.78 | 0.04352 | 0.0185 | 40.9007
20 | 1.7837 | 0.04825 | 0.018 | 36.9679

## 147. Re 20M Mach 0.10 (1)
BIGFOIL.COM POLAR EXPORT
goe738
GOE 738 |  |  |  | Cl Max: | 1.694 | at alpha= | 17.5 | deg
JavaFoil+Calcfoil stall+Eppler ext transition |  |  |  | L/D Max: | 126.224 | at alpha= | 5 | deg
Re: | 20000000 |  |  | Cd Min: | 0.00453 | at alpha= | -2.5 | deg
Mach: | 0.1 |  |  | Cl=0 at alpha= | -0.43443 | deg
|  |  |  | @ Cl=0.1, Cd= | 0.0057454
|  |  |  | @ Cl=0.4, Cd= | 0.0049388
|  |  |  | @ Cl=0.6, Cd= | 0.0051367
alpha (deg) | Cl | Cd | Cm | Cl/Cd
-20 | -1.224 | 0.09128 | 0.02 | -13.408
-19.5 | -1.237 | 0.08195 | 0.02 | -15.094
-19 | -1.249 | 0.07307 | 0.02 | -17.095
-18.5 | -1.266 | 0.0614 | 0.021 | -20.614
-18 | -1.281 | 0.05111 | 0.021 | -25.066
-17.5 | -1.286 | 0.04612 | 0.021 | -27.875
-17 | -1.297 | 0.03797 | 0.021 | -34.148
-16.5 | -1.315 | 0.02831 | 0.022 | -46.467
-16 | -1.319 | 0.02389 | 0.022 | -55.186
-15.5 | -1.317 | 0.02064 | 0.022 | -63.826
-15 | -1.307 | 0.01906 | 0.022 | -68.564
-14.5 | -1.293 | 0.01767 | 0.022 | -73.223
-14 | -1.288 | 0.01482 | 0.022 | -86.908
-13.5 | -1.267 | 0.01425 | 0.021 | -88.904
-13 | -1.249 | 0.01268 | 0.021 | -98.502
-12.5 | -1.225 | 0.01197 | 0.021 | -102.314
-12 | -1.197 | 0.01108 | 0.021 | -108.055
-11.5 | -1.168 | 0.01022 | 0.021 | -114.244
-11 | -1.132 | 0.00809 | 0.02 | -140.005
-10.5 | -1.093 | 0.00761 | 0.02 | -143.636
-10 | -1.052 | 0.00734 | 0.02 | -143.402
-9.5 | -1.008 | 0.00736 | 0.019 | -136.919
-9 | -0.963 | 0.00705 | 0.019 | -136.67
-8.5 | -0.916 | 0.0065 | 0.018 | -140.893
-8 | -0.867 | 0.00626 | 0.018 | -138.431
-7.5 | -0.816 | 0.0064 | 0.018 | -127.418
-7 | -0.764 | 0.00619 | 0.017 | -123.45
-6.5 | -0.71 | 0.00602 | 0.017 | -117.93
-6 | -0.656 | 0.00557 | 0.016 | -117.812
-5.5 | -0.6 | 0.00664 | 0.016 | -90.352
-5 | -0.543 | 0.00556 | 0.015 | -97.673
-4.5 | -0.486 | 0.00536 | 0.015 | -90.729
-4 | -0.428 | 0.00602 | 0.014 | -71.095
-3.5 | -0.369 | 0.00515 | 0.014 | -71.679
-3 | -0.31 | 0.00468 | 0.013 | -66.204
-2.5 | -0.25 | 0.00453 | 0.013 | -55.127
-2 | -0.19 | 0.00517 | 0.012 | -36.717
-1.5 | -0.129 | 0.00513 | 0.012 | -25.224
-1 | -0.069 | 0.00534 | 0.011 | -12.905
-0.5 | -0.008 | 0.00532 | 0.011 | -1.544
0 | 0.053 | 0.00573 | 0.01 | 9.243
0.5 | 0.114 | 0.00575 | 0.01 | 19.847
1 | 0.175 | 0.00578 | 0.009 | 30.326
1.5 | 0.236 | 0.00508 | 0.008 | 46.503
2 | 0.298 | 0.00461 | 0.008 | 64.554
2.5 | 0.359 | 0.00467 | 0.007 | 76.848
3 | 0.42 | 0.00507 | 0.007 | 82.71
3.5 | 0.481 | 0.00464 | 0.006 | 103.517
4 | 0.541 | 0.00504 | 0.005 | 107.387
4.5 | 0.602 | 0.00514 | 0.005 | 117.255
5 | 0.663 | 0.00525 | 0.004 | 126.224
5.5 | 0.723 | 0.00679 | 0.004 | 106.518
6 | 0.782 | 0.00668 | 0.003 | 117.122
6.5 | 0.842 | 0.00738 | 0.002 | 114.018
7 | 0.9 | 0.00775 | 0.002 | 116.127
7.5 | 0.949 | 0.00824 | 0.001 | 115.182
8 | 1.002 | 0.00877 | 0 | 114.205
8.5 | 1.054 | 0.00926 | 0 | 113.745
9 | 1.107 | 0.00927 | -0.001 | 119.396
9.5 | 1.157 | 0.01015 | -0.002 | 114.058
10 | 1.207 | 0.01073 | -0.002 | 112.456
10.5 | 1.255 | 0.01111 | -0.003 | 113.023
11 | 1.301 | 0.01213 | -0.003 | 107.23
11.5 | 1.345 | 0.01294 | -0.004 | 103.948
12 | 1.387 | 0.014 | -0.005 | 99.104
12.5 | 1.43 | 0.01474 | -0.005 | 97.02
13 | 1.468 | 0.01586 | -0.006 | 92.556
13.5 | 1.504 | 0.0175 | -0.007 | 85.918
14 | 1.538 | 0.01889 | -0.007 | 81.434
14.5 | 1.572 | 0.02031 | -0.008 | 77.383
15 | 1.601 | 0.02255 | -0.009 | 70.989
15.5 | 1.629 | 0.02408 | -0.009 | 67.646
16 | 1.655 | 0.02555 | -0.01 | 64.793
16.5 | 1.678 | 0.02797 | -0.01 | 59.994
17 | 1.687 | 0.03067 | -0.011 | 54.987
17.5 | 1.694 | 0.03295 | -0.012 | 51.412
18 | 1.694 | 0.03598 | -0.012 | 47.065
18.5 | 1.687 | 0.04056 | -0.013 | 41.597
19 | 1.676 | 0.04541 | -0.013 | 36.921
19.5 | 1.663 | 0.05036 | -0.014 | 33.026
20 | 1.65 | 0.05349 | -0.014 | 30.856

## 148. Re 20M Mach 0.10 (2)
BIGFOIL.COM POLAR EXPORT
goe738
GOE 738 |  |  |  | Cl Max: | 1.7716 | at alpha= | 20 | deg
XFOIL ncrit=9 |  |  |  | L/D Max: | 148.333 | at alpha= | 11 | deg
Re: | 20000000 |  |  | Cd Min: | 0.05188 | at alpha= | 20 | deg
Mach: | 0.1 |  |  | Cl=0 at alpha= | -0.6385 | deg
|  |  |  | @ Cl=0.1, Cd= | 0.0052474
|  |  |  | @ Cl=0.4, Cd= | 0.0054628
|  |  |  | @ Cl=0.6, Cd= | 0.0055392
alpha (deg) | Cl | Cd | Cm | Cl/Cd
-20 | -1.9422 | 0.01975 | -0.0455 | -98.3392
-19.5 | -1.9027 | 0.01801 | -0.0453 | -105.6469
-19 | -1.8681 | 0.01666 | -0.0433 | -112.1309
-18.5 | -1.8373 | 0.01599 | -0.0398 | -114.9031
-18 | -1.812 | 0.01528 | -0.0347 | -118.5864
-17.5 | -1.786 | 0.01463 | -0.0293 | -122.0779
-17 | -1.7599 | 0.014 | -0.0238 | -125.7071
-16.5 | -1.722 | 0.01331 | -0.0204 | -129.3764
-16 | -1.6791 | 0.01276 | -0.0177 | -131.5909
-15.5 | -1.6333 | 0.01228 | -0.0154 | -133.0049
-15 | -1.5858 | 0.01183 | -0.0134 | -134.049
-14.5 | -1.5376 | 0.01139 | -0.0115 | -134.9956
-14 | -1.4889 | 0.0109 | -0.0097 | -136.5963
-13.5 | -1.4394 | 0.01044 | -0.008 | -137.8736
-13 | -1.3881 | 0.01006 | -0.0066 | -137.9821
-12.5 | -1.3357 | 0.00972 | -0.0054 | -137.4177
-12 | -1.2826 | 0.00941 | -0.0042 | -136.3018
-11.5 | -1.2293 | 0.00908 | -0.0031 | -135.3855
-11 | -1.1759 | 0.00875 | -0.0021 | -134.3886
-10.5 | -1.1221 | 0.00842 | -0.0011 | -133.266
-10 | -1.0671 | 0.00816 | -0.0003 | -130.7721
-9.5 | -1.0118 | 0.00793 | 0.0005 | -127.5914
-9 | -0.9561 | 0.0077 | 0.0011 | -124.1688
-8.5 | -0.9007 | 0.00744 | 0.0018 | -121.0618
-8 | -0.8447 | 0.00721 | 0.0024 | -117.1567
-7.5 | -0.788 | 0.00702 | 0.0029 | -112.2507
-7 | -0.7316 | 0.00683 | 0.0034 | -107.1157
-6.5 | -0.675 | 0.00665 | 0.0039 | -101.5038
-6 | -0.6181 | 0.00649 | 0.0043 | -95.2388
-5.5 | -0.5608 | 0.00632 | 0.0046 | -88.7342
-5 | -0.5037 | 0.00617 | 0.005 | -81.637
-4.5 | -0.4463 | 0.00606 | 0.0052 | -73.6469
-4 | -0.3886 | 0.00594 | 0.0055 | -65.4209
-3.5 | -0.331 | 0.00582 | 0.0057 | -56.8729
-3 | -0.2731 | 0.00572 | 0.0058 | -47.7448
-2.5 | -0.215 | 0.00564 | 0.0059 | -38.1206
-2 | -0.1568 | 0.00554 | 0.006 | -28.3032
-1.5 | -0.0987 | 0.00546 | 0.0061 | -18.0769
-1 | -0.0415 | 0.00531 | 0.0063 | -7.8154
-0.5 | 0.0159 | 0.00521 | 0.0065 | 3.0518
0 | 0.0737 | 0.00522 | 0.0065 | 14.1188
0.5 | 0.1313 | 0.00528 | 0.0066 | 24.8674
1 | 0.1881 | 0.00541 | 0.0067 | 34.7689
1.5 | 0.2446 | 0.00553 | 0.0069 | 44.2315
2 | 0.301 | 0.00554 | 0.0071 | 54.3321
2.5 | 0.3579 | 0.0055 | 0.0073 | 65.0727
3 | 0.4145 | 0.00545 | 0.0074 | 76.055
3.5 | 0.4717 | 0.00547 | 0.0075 | 86.234
4 | 0.5286 | 0.00542 | 0.0076 | 97.5277
4.5 | 0.5853 | 0.0055 | 0.0077 | 106.4182
5 | 0.6416 | 0.00565 | 0.0078 | 113.5575
5.5 | 0.6945 | 0.00602 | 0.0084 | 115.3654
6 | 0.7479 | 0.00615 | 0.009 | 121.6098
6.5 | 0.7999 | 0.00619 | 0.0099 | 129.2246
7 | 0.8531 | 0.00637 | 0.0106 | 133.9246
7.5 | 0.9024 | 0.00682 | 0.0118 | 132.3167
8 | 0.9519 | 0.00699 | 0.0131 | 136.1803
8.5 | 0.998 | 0.00706 | 0.0152 | 141.3598
9 | 1.075 | 0.0074 | 0.0105 | 145.2703
9.5 | 1.1416 | 0.00779 | 0.008 | 146.5469
10 | 1.1941 | 0.00812 | 0.0086 | 147.0567
10.5 | 1.2493 | 0.00844 | 0.0085 | 148.0213
11 | 1.3083 | 0.00882 | 0.0075 | 148.3333
11.5 | 1.3666 | 0.00928 | 0.0066 | 147.2629
12 | 1.4261 | 0.00969 | 0.0053 | 147.1723
12.5 | 1.486 | 0.01017 | 0.0039 | 146.116
13 | 1.5432 | 0.01077 | 0.0028 | 143.2869
13.5 | 1.5966 | 0.01152 | 0.0022 | 138.5938
14 | 1.6425 | 0.01281 | 0.0021 | 128.2201
14.5 | 1.6403 | 0.01429 | 0.0101 | 114.7866
15 | 1.655 | 0.01616 | 0.0135 | 102.4134
15.5 | 1.6781 | 0.01822 | 0.0151 | 92.1021
16 | 1.7004 | 0.0205 | 0.0163 | 82.9463
16.5 | 1.719 | 0.02317 | 0.0175 | 74.1908
17 | 1.737 | 0.02594 | 0.0184 | 66.9622
17.5 | 1.7496 | 0.02923 | 0.0192 | 59.8563
18 | 1.7587 | 0.03287 | 0.0199 | 53.5047
18.5 | 1.7637 | 0.03721 | 0.0202 | 47.3985
19 | 1.7666 | 0.04191 | 0.0201 | 42.1522
19.5 | 1.7701 | 0.04674 | 0.0197 | 37.8712
20 | 1.7716 | 0.05188 | 0.0191 | 34.148

## 149. Re 20M Mach 0.25 (1)
BIGFOIL.COM POLAR EXPORT
goe738
GOE 738 |  |  |  | Cl Max: | 1.639 | at alpha= | 16.5 | deg
JavaFoil+Calcfoil stall+Eppler ext transition |  |  |  | L/D Max: | 120.065 | at alpha= | 4.5 | deg
Re: | 20000000 |  |  | Cd Min: | 0.00441 | at alpha= | -2 | deg
Mach: | 0.25 |  |  | Cl=0 at alpha= | -0.43548 | deg
|  |  |  | @ Cl=0.1, Cd= | 0.0057992
|  |  |  | @ Cl=0.4, Cd= | 0.0047832
|  |  |  | @ Cl=0.6, Cd= | 0.0052197
alpha (deg) | Cl | Cd | Cm | Cl/Cd
-19 | -0.952 | 0.11076 | 0.018 | -8.597
-18.5 | -0.983 | 0.10259 | 0.019 | -9.578
-18 | -1.015 | 0.09054 | 0.019 | -11.213
-17.5 | -1.038 | 0.08463 | 0.019 | -12.267
-17 | -1.062 | 0.07588 | 0.019 | -14.002
-16.5 | -1.087 | 0.06566 | 0.02 | -16.556
-16 | -1.129 | 0.04683 | 0.021 | -24.111
-15.5 | -1.12 | 0.05162 | 0.02 | -21.706
-15 | -1.174 | 0.03004 | 0.021 | -39.086
-14.5 | -1.152 | 0.0358 | 0.021 | -32.165
-14 | -1.196 | 0.02081 | 0.022 | -57.481
-13.5 | -1.19 | 0.01949 | 0.021 | -61.073
-13 | -1.189 | 0.01631 | 0.021 | -72.94
-12.5 | -1.181 | 0.01454 | 0.021 | -81.242
-12 | -1.168 | 0.01272 | 0.021 | -91.845
-11.5 | -1.148 | 0.0119 | 0.021 | -96.46
-11 | -1.124 | 0.01057 | 0.021 | -106.377
-10.5 | -1.094 | 0.008 | 0.021 | -136.689
-10 | -1.057 | 0.00759 | 0.02 | -139.307
-9.5 | -1.017 | 0.00761 | 0.02 | -133.587
-9 | -0.974 | 0.00697 | 0.019 | -139.765
-8.5 | -0.929 | 0.00668 | 0.019 | -139.164
-8 | -0.881 | 0.0063 | 0.019 | -139.966
-7.5 | -0.831 | 0.00652 | 0.018 | -127.536
-7 | -0.78 | 0.00605 | 0.018 | -128.961
-6.5 | -0.726 | 0.00577 | 0.017 | -125.753
-6 | -0.671 | 0.00556 | 0.017 | -120.738
-5.5 | -0.614 | 0.00646 | 0.016 | -95.112
-5 | -0.557 | 0.00556 | 0.016 | -100.129
-4.5 | -0.498 | 0.006 | 0.015 | -83.058
-4 | -0.439 | 0.00527 | 0.015 | -83.243
-3.5 | -0.379 | 0.00519 | 0.014 | -73.012
-3 | -0.318 | 0.00468 | 0.014 | -67.938
-2.5 | -0.257 | 0.00452 | 0.013 | -56.725
-2 | -0.195 | 0.00441 | 0.013 | -44.179
-1.5 | -0.133 | 0.00513 | 0.012 | -25.914
-1 | -0.071 | 0.00533 | 0.012 | -13.269
-0.5 | -0.008 | 0.0053 | 0.011 | -1.59
0 | 0.054 | 0.00577 | 0.01 | 9.419
0.5 | 0.117 | 0.00581 | 0.01 | 20.181
1 | 0.18 | 0.00583 | 0.009 | 30.889
1.5 | 0.243 | 0.00505 | 0.009 | 48.094
2 | 0.306 | 0.00452 | 0.008 | 67.556
2.5 | 0.368 | 0.00458 | 0.007 | 80.397
3 | 0.431 | 0.00498 | 0.007 | 86.559
3.5 | 0.494 | 0.00456 | 0.006 | 108.264
4 | 0.556 | 0.00539 | 0.006 | 103.111
4.5 | 0.618 | 0.00515 | 0.005 | 120.065
5 | 0.68 | 0.00647 | 0.004 | 105.153
5.5 | 0.742 | 0.00695 | 0.004 | 106.863
6 | 0.803 | 0.00685 | 0.003 | 117.301
6.5 | 0.864 | 0.00763 | 0.002 | 113.17
7 | 0.912 | 0.00833 | 0.002 | 109.434
7.5 | 0.967 | 0.00876 | 0.001 | 110.352
8 | 1.021 | 0.00926 | 0 | 110.296
8.5 | 1.073 | 0.00994 | 0 | 108.035
9 | 1.127 | 0.00998 | -0.001 | 112.941
9.5 | 1.176 | 0.01089 | -0.002 | 108.049
10 | 1.227 | 0.01175 | -0.002 | 104.401
10.5 | 1.275 | 0.01256 | -0.003 | 101.519
11 | 1.318 | 0.0135 | -0.004 | 97.623
11.5 | 1.362 | 0.01437 | -0.004 | 94.734
12 | 1.403 | 0.01554 | -0.005 | 90.283
12.5 | 1.443 | 0.01627 | -0.006 | 88.648
13 | 1.476 | 0.0182 | -0.006 | 81.115
13.5 | 1.509 | 0.01991 | -0.007 | 75.791
14 | 1.539 | 0.02158 | -0.007 | 71.294
14.5 | 1.564 | 0.02382 | -0.008 | 65.682
15 | 1.588 | 0.02606 | -0.009 | 60.919
15.5 | 1.608 | 0.02791 | -0.009 | 57.605
16 | 1.624 | 0.03047 | -0.01 | 53.31
16.5 | 1.639 | 0.03294 | -0.011 | 49.75
17 | 1.632 | 0.03569 | -0.011 | 45.734
17.5 | 1.617 | 0.03955 | -0.012 | 40.875
18 | 1.591 | 0.04529 | -0.012 | 35.14
18.5 | 1.56 | 0.05185 | -0.013 | 30.078
19 | 1.522 | 0.05838 | -0.013 | 26.072
19.5 | 1.478 | 0.06528 | -0.014 | 22.636
20 | 1.426 | 0.07527 | -0.014 | 18.947

## 150. Re 20M Mach 0.25 (2)
BIGFOIL.COM POLAR EXPORT
goe738
GOE 738 |  |  |  | Cl Max: | 1.7144 | at alpha= | 17.5 | deg
XFOIL ncrit=9 |  |  |  | L/D Max: | 145.705 | at alpha= | 10.5 | deg
Re: | 20000000 |  |  | Cd Min: | 0.07462 | at alpha= | 20 | deg
Mach: | 0.25 |  |  | Cl=0 at alpha= | -0.65567 | deg
|  |  |  | @ Cl=0.1, Cd= | 0.0052793
|  |  |  | @ Cl=0.4, Cd= | 0.0055211
|  |  |  | @ Cl=0.6, Cd= | 0.0055491
alpha (deg) | Cl | Cd | Cm | Cl/Cd
-20 | -1.9369 | 0.03195 | -0.0708 | -60.6228
-19.5 | -1.9086 | 0.02675 | -0.0744 | -71.3495
-19 | -1.8801 | 0.02342 | -0.0741 | -80.2775
-18.5 | -1.8472 | 0.02101 | -0.0729 | -87.92
-18 | -1.84 | 0.0189 | -0.0667 | -97.3545
-17.5 | -1.8223 | 0.01739 | -0.0604 | -104.7901
-17 | -1.7971 | 0.01629 | -0.0541 | -110.3192
-16.5 | -1.7679 | 0.01541 | -0.0479 | -114.7242
-16 | -1.7397 | 0.0146 | -0.0411 | -119.1575
-15.5 | -1.7091 | 0.01382 | -0.0345 | -123.6686
-15 | -1.6636 | 0.01311 | -0.0302 | -126.8955
-14.5 | -1.6138 | 0.01252 | -0.0266 | -128.8978
-14 | -1.5615 | 0.01199 | -0.0235 | -130.2335
-13.5 | -1.5084 | 0.01146 | -0.0205 | -131.623
-13 | -1.4549 | 0.01091 | -0.0177 | -133.3547
-12.5 | -1.4002 | 0.0104 | -0.0152 | -134.6346
-12 | -1.344 | 0.00999 | -0.013 | -134.5345
-11.5 | -1.2866 | 0.00961 | -0.011 | -133.8814
-11 | -1.2288 | 0.00927 | -0.0092 | -132.5566
-10.5 | -1.1715 | 0.00889 | -0.0075 | -131.7773
-10 | -1.1137 | 0.00852 | -0.0058 | -130.716
-9.5 | -1.0553 | 0.00822 | -0.0044 | -128.382
-9 | -0.9962 | 0.00796 | -0.0032 | -125.1508
-8.5 | -0.9369 | 0.00771 | -0.0021 | -121.5175
-8 | -0.8782 | 0.00744 | -0.0009 | -118.0376
-7.5 | -0.8188 | 0.00719 | 0 | -113.8804
-7 | -0.7591 | 0.007 | 0.0008 | -108.4429
-6.5 | -0.6998 | 0.0068 | 0.0017 | -102.9118
-6 | -0.6403 | 0.00662 | 0.0024 | -96.7221
-5.5 | -0.5805 | 0.00643 | 0.003 | -90.2799
-5 | -0.5206 | 0.00628 | 0.0035 | -82.8981
-4.5 | -0.461 | 0.00613 | 0.004 | -75.2039
-4 | -0.4012 | 0.00599 | 0.0045 | -66.9783
-3.5 | -0.3411 | 0.00587 | 0.0048 | -58.109
-3 | -0.2809 | 0.00577 | 0.0051 | -48.6828
-2.5 | -0.2207 | 0.00569 | 0.0053 | -38.7873
-2 | -0.1603 | 0.00558 | 0.0055 | -28.7276
-1.5 | -0.1002 | 0.0055 | 0.0057 | -18.2182
-1 | -0.0407 | 0.00535 | 0.0059 | -7.6075
-0.5 | 0.0184 | 0.00523 | 0.0062 | 3.5182
0 | 0.0782 | 0.00525 | 0.0064 | 14.8952
0.5 | 0.1377 | 0.00533 | 0.0065 | 25.8349
1 | 0.1965 | 0.00547 | 0.0067 | 35.9232
1.5 | 0.2549 | 0.00559 | 0.007 | 45.5993
2 | 0.3132 | 0.0056 | 0.0073 | 55.9286
2.5 | 0.3723 | 0.00554 | 0.0075 | 67.2022
3 | 0.431 | 0.0055 | 0.0077 | 78.3636
3.5 | 0.4902 | 0.00551 | 0.0078 | 88.9655
4 | 0.5492 | 0.00548 | 0.008 | 100.219
4.5 | 0.608 | 0.00556 | 0.0082 | 109.3525
5 | 0.6664 | 0.00571 | 0.0085 | 116.7075
6.5 | 0.8296 | 0.00632 | 0.0114 | 131.2658
7 | 0.8831 | 0.00666 | 0.0126 | 132.5976
7.5 | 0.9336 | 0.00709 | 0.0142 | 131.6784
8 | 0.9848 | 0.00725 | 0.016 | 135.8345
8.5 | 1.0377 | 0.00736 | 0.0174 | 140.9918
9 | 1.1232 | 0.00777 | 0.0119 | 144.556
9.5 | 1.1886 | 0.0082 | 0.0106 | 144.9512
10 | 1.2414 | 0.00855 | 0.0121 | 145.193
10.5 | 1.3026 | 0.00894 | 0.0117 | 145.7047
11 | 1.3642 | 0.00945 | 0.0111 | 144.3598
11.5 | 1.4256 | 0.00995 | 0.0106 | 143.2764
12 | 1.4893 | 0.01047 | 0.0097 | 142.2445
12.5 | 1.5507 | 0.01119 | 0.0088 | 138.5791
13 | 1.611 | 0.01191 | 0.0083 | 135.2645
13.5 | 1.6344 | 0.0135 | 0.0124 | 121.0667
14 | 1.6299 | 0.01642 | 0.0179 | 99.2631
14.5 | 1.6465 | 0.01907 | 0.0205 | 86.3398
15 | 1.6646 | 0.022 | 0.0222 | 75.6636
15.5 | 1.6818 | 0.0251 | 0.0237 | 67.004
16 | 1.6942 | 0.02867 | 0.025 | 59.0931
16.5 | 1.7048 | 0.03254 | 0.026 | 52.3909
17 | 1.7111 | 0.03699 | 0.0266 | 46.2584
17.5 | 1.7144 | 0.04193 | 0.0268 | 40.8872
18 | 1.7121 | 0.04764 | 0.0265 | 35.9383
18.5 | 1.7131 | 0.05315 | 0.0261 | 32.2314
19 | 1.7053 | 0.05975 | 0.025 | 28.5406
19.5 | 1.6997 | 0.06628 | 0.0237 | 25.6442
20 | 1.6792 | 0.07462 | 0.0215 | 22.5034

## 151. Re 20M Mach 0.50 (1)
BIGFOIL.COM POLAR EXPORT
goe738
GOE 738 |  |  |  | Cl Max: | 1.336 | at alpha= | 11.5 | deg
JavaFoil+Calcfoil stall+Eppler ext transition |  |  |  | L/D Max: | 112.382 | at alpha= | 3.5 | deg
Re: | 20000000 |  |  | Cd Min: | 0.00484 | at alpha= | 2 | deg
Mach: | 0.5 |  |  | Cl=0 at alpha= | -0.43571 | deg
|  |  |  | @ Cl=0.1, Cd= | 0.0061423
|  |  |  | @ Cl=0.4, Cd= | 0.0052614
|  |  |  | @ Cl=0.6, Cd= | 0.0068198
alpha (deg) | Cl | Cd | Cm | Cl/Cd
-20 | -1.077 | 0.19252 | 0.018 | -5.592
-19.5 | -1.054 | 0.17667 | 0.019 | -5.967
-19 | -1.03 | 0.15927 | 0.019 | -6.464
-18.5 | -1.002 | 0.15933 | 0.018 | -6.287
-18 | -0.973 | 0.15153 | 0.018 | -6.422
-17.5 | -0.945 | 0.14517 | 0.018 | -6.51
-17 | -0.917 | 0.14415 | 0.017 | -6.364
-16.5 | -0.887 | 0.14235 | 0.016 | -6.234
-16 | -0.861 | 0.13374 | 0.016 | -6.436
-15.5 | -0.834 | 0.12965 | 0.016 | -6.43
-15 | -0.806 | 0.13108 | 0.016 | -6.152
-14.5 | -0.785 | 0.10859 | 0.016 | -7.225
-14 | -0.758 | 0.09941 | 0.016 | -7.624
-13.5 | -0.73 | 0.09437 | 0.016 | -7.736
-13 | -0.701 | 0.09178 | 0.015 | -7.635
-12.5 | -0.672 | 0.09005 | 0.015 | -7.464
-12 | -0.644 | 0.08651 | 0.014 | -7.443
-11.5 | -0.618 | 0.07455 | 0.014 | -8.292
-11 | -0.589 | 0.07242 | 0.014 | -8.135
-10.5 | -0.564 | 0.07002 | 0.014 | -8.057
-10 | -0.546 | 0.05745 | 0.015 | -9.495
-9.5 | -0.514 | 0.05784 | 0.014 | -8.88
-9 | -0.499 | 0.04395 | 0.016 | -11.344
-8.5 | -0.816 | 0.01205 | 0.021 | -67.719
-8 | -0.854 | 0.011 | 0.021 | -77.603
-7.5 | -0.847 | 0.00806 | 0.02 | -105.172
-7 | -0.817 | 0.00755 | 0.02 | -108.195
-6.5 | -0.775 | 0.00716 | 0.019 | -108.246
-6 | -0.726 | 0.00683 | 0.019 | -106.259
-5.5 | -0.671 | 0.0061 | 0.018 | -110.061
-5 | -0.612 | 0.00737 | 0.018 | -82.969
-4.5 | -0.55 | 0.00658 | 0.017 | -83.665
-4 | -0.487 | 0.00524 | 0.016 | -92.772
-3.5 | -0.421 | 0.00513 | 0.016 | -82.052
-3 | -0.354 | 0.00498 | 0.015 | -71.019
-2.5 | -0.286 | 0.00566 | 0.015 | -50.535
-2 | -0.217 | 0.00541 | 0.014 | -40.165
-1.5 | -0.148 | 0.00584 | 0.014 | -25.423
-1 | -0.079 | 0.00487 | 0.013 | -16.217
-0.5 | -0.009 | 0.00556 | 0.012 | -1.694
0 | 0.061 | 0.00612 | 0.012 | 9.928
0.5 | 0.131 | 0.00616 | 0.011 | 21.277
1 | 0.201 | 0.00619 | 0.01 | 32.485
1.5 | 0.271 | 0.00537 | 0.01 | 50.472
2 | 0.341 | 0.00484 | 0.009 | 70.512
2.5 | 0.411 | 0.00534 | 0.008 | 77.026
3 | 0.481 | 0.00538 | 0.008 | 89.482
3.5 | 0.551 | 0.0049 | 0.007 | 112.382
4 | 0.612 | 0.00729 | 0.006 | 83.953
4.5 | 0.679 | 0.0073 | 0.005 | 92.923
5 | 0.745 | 0.00793 | 0.005 | 93.915
5.5 | 0.809 | 0.00829 | 0.004 | 97.616
6 | 0.873 | 0.00834 | 0.003 | 104.627
6.5 | 0.929 | 0.00997 | 0.003 | 93.152
7 | 0.988 | 0.01109 | 0.002 | 89.051
7.5 | 1.044 | 0.01188 | 0.001 | 87.892
8 | 1.098 | 0.01306 | 0 | 84.066
8.5 | 1.15 | 0.01376 | 0 | 83.636
9 | 1.199 | 0.01516 | -0.001 | 79.048
9.5 | 1.243 | 0.0163 | -0.002 | 76.277
10 | 1.282 | 0.01801 | -0.002 | 71.182
10.5 | 1.314 | 0.01977 | -0.003 | 66.447
11 | 1.334 | 0.02173 | -0.004 | 61.393
11.5 | 1.336 | 0.02375 | -0.005 | 56.246
12 | 1.304 | 0.02906 | -0.005 | 44.872
12.5 | 1.209 | 0.03544 | -0.006 | 34.117
13 | 0.834 | 0.05114 | -0.006 | 16.316
13.5 | 0.879 | 0.04349 | -0.007 | 20.207
14 | 0.834 | 0.10055 | -0.006 | 8.294
14.5 | 0.869 | 0.10003 | -0.007 | 8.691
15 | 0.899 | 0.10547 | -0.008 | 8.527
15.5 | 0.927 | 0.11154 | -0.008 | 8.312
16 | 0.957 | 0.11628 | -0.009 | 8.226
16.5 | 0.965 | 0.14761 | -0.008 | 6.535

## 152. Re 20M Mach 0.50 (2)
BIGFOIL.COM POLAR EXPORT
goe738
GOE 738 |  |  |  | Cl Max: | 1.6781 | at alpha= | 13 | deg
XFOIL ncrit=9 |  |  |  | L/D Max: | 133.362 | at alpha= | 8.5 | deg
Re: | 20000000 |  |  | Cd Min: | 0.11277 | at alpha= | 18 | deg
Mach: | 0.5 |  |  | Cl=0 at alpha= | -0.73254 | deg
|  |  |  | @ Cl=0.1, Cd= | 0.0054104
|  |  |  | @ Cl=0.4, Cd= | 0.0058344
|  |  |  | @ Cl=0.6, Cd= | 0.0057848
alpha (deg) | Cl | Cd | Cm | Cl/Cd
-15 | -0.9748 | 0.09689 | -0.0428 | -10.0609
-14.5 | -0.9945 | 0.08629 | -0.0507 | -11.5251
-14 | -1.0163 | 0.07596 | -0.058 | -13.3794
-13.5 | -1.0416 | 0.06564 | -0.0649 | -15.8684
-13 | -1.0672 | 0.05507 | -0.0715 | -19.379
-12.5 | -1.0913 | 0.04392 | -0.0792 | -24.8474
-12 | -1.1231 | 0.03388 | -0.0853 | -33.1494
-11.5 | -1.1611 | 0.02638 | -0.0854 | -44.0144
-11 | -1.2037 | 0.02106 | -0.0787 | -57.1557
-10.5 | -1.242 | 0.01725 | -0.0663 | -72
-10 | -1.2674 | 0.01408 | -0.0513 | -90.0142
-9.5 | -1.2485 | 0.01114 | -0.04 | -112.0736
-9 | -1.1893 | 0.00972 | -0.0322 | -122.356
-8.5 | -1.1168 | 0.00901 | -0.0265 | -123.9512
-8 | -1.0415 | 0.00851 | -0.0218 | -122.3854
-7.5 | -0.966 | 0.00813 | -0.0179 | -118.8192
-7 | -0.8914 | 0.00777 | -0.0145 | -114.7233
-6.5 | -0.8176 | 0.00745 | -0.0114 | -109.745
-6 | -0.7443 | 0.0072 | -0.0088 | -103.375
-5.5 | -0.6714 | 0.00697 | -0.0065 | -96.3271
-5 | -0.5995 | 0.00672 | -0.0045 | -89.2113
-4.5 | -0.528 | 0.00651 | -0.0028 | -81.106
-4 | -0.4571 | 0.00632 | -0.0012 | -72.3259
-3.5 | -0.3863 | 0.00614 | 0 | -62.9153
-3 | -0.3157 | 0.006 | 0.0011 | -52.6167
-2.5 | -0.2455 | 0.00589 | 0.0021 | -41.6808
-2 | -0.1753 | 0.00577 | 0.0028 | -30.3813
-1.5 | -0.1052 | 0.00568 | 0.0034 | -18.5211
-1 | -0.036 | 0.00558 | 0.0041 | -6.4516
-0.5 | 0.0313 | 0.0054 | 0.0049 | 5.7963
0 | 0.0999 | 0.00541 | 0.0055 | 18.4658
0.5 | 0.1662 | 0.00571 | 0.0062 | 29.1068
1 | 0.2346 | 0.00582 | 0.0067 | 40.3093
1.5 | 0.3029 | 0.00583 | 0.0072 | 51.9554
2 | 0.3711 | 0.00586 | 0.0077 | 63.3276
2.5 | 0.4388 | 0.0058 | 0.0084 | 75.6552
3 | 0.5071 | 0.0058 | 0.0091 | 87.431
3.5 | 0.5759 | 0.00576 | 0.0097 | 99.9826
4 | 0.6439 | 0.00583 | 0.0106 | 110.446
5 | 0.7762 | 0.00637 | 0.0131 | 121.8524
5.5 | 0.8374 | 0.00679 | 0.0153 | 123.3284
6 | 0.8985 | 0.00706 | 0.0178 | 127.2663
6.5 | 0.9481 | 0.00772 | 0.0221 | 122.8109
7 | 1.0074 | 0.00805 | 0.0252 | 125.1429
7.5 | 1.0633 | 0.00833 | 0.0292 | 127.6471
8 | 1.1295 | 0.00856 | 0.0313 | 131.9509
8.5 | 1.2496 | 0.00937 | 0.0236 | 133.3618
9 | 1.3225 | 0.01006 | 0.0249 | 131.4612
9.5 | 1.3757 | 0.01091 | 0.0293 | 126.0953
10 | 1.4378 | 0.0125 | 0.03 | 115.024
10.5 | 1.4994 | 0.01457 | 0.0302 | 102.9101
11 | 1.5599 | 0.01688 | 0.0305 | 92.4111
11.5 | 1.6197 | 0.0194 | 0.0309 | 83.4897
12 | 1.6489 | 0.02231 | 0.0349 | 73.9086
12.5 | 1.6697 | 0.02571 | 0.039 | 64.9436
13 | 1.6781 | 0.02986 | 0.043 | 56.1989
13.5 | 1.6352 | 0.03777 | 0.0447 | 43.2936
14 | 1.6239 | 0.04433 | 0.0457 | 36.6321
14.5 | 1.6222 | 0.05053 | 0.0465 | 32.1037
15 | 1.6156 | 0.05733 | 0.0465 | 28.1807
15.5 | 1.6102 | 0.06423 | 0.0462 | 25.0693
16 | 1.59 | 0.07261 | 0.0445 | 21.8978
16.5 | 1.5648 | 0.08172 | 0.0419 | 19.1483
17 | 1.541 | 0.091 | 0.0388 | 16.9341
17.5 | 1.5093 | 0.10132 | 0.0344 | 14.8964
18 | 1.4701 | 0.11277 | 0.0286 | 13.0363