## index
index | Re | Mach | Datasource
1 | 50000 | 0 | JavaFoil+Calcfoil stall+Eppler ext transition
2 | 50000 | 0 | XFOIL ncrit=9
3 | 50000 | 0.1 | JavaFoil+Calcfoil stall+Eppler ext transition
4 | 50000 | 0.1 | XFOIL ncrit=9
5 | 50000 | 0.25 | JavaFoil+Calcfoil stall+Eppler ext transition
6 | 50000 | 0.25 | XFOIL ncrit=9
7 | 50000 | 0.5 | JavaFoil+Calcfoil stall+Eppler ext transition
8 | 50000 | 0.5 | XFOIL ncrit=9
9 | 100000 | 0 | JavaFoil+Calcfoil stall+Eppler ext transition
10 | 100000 | 0 | XFOIL ncrit=9
11 | 100000 | 0.1 | JavaFoil+Calcfoil stall+Eppler ext transition
12 | 100000 | 0.1 | XFOIL ncrit=9
13 | 100000 | 0.25 | JavaFoil+Calcfoil stall+Eppler ext transition
14 | 100000 | 0.25 | XFOIL ncrit=9
15 | 100000 | 0.5 | JavaFoil+Calcfoil stall+Eppler ext transition
16 | 100000 | 0.5 | XFOIL ncrit=9
17 | 250000 | 0 | JavaFoil+Calcfoil stall+Eppler ext transition
18 | 250000 | 0 | XFOIL ncrit=9
19 | 250000 | 0.1 | JavaFoil+Calcfoil stall+Eppler ext transition
20 | 250000 | 0.1 | XFOIL ncrit=9
21 | 250000 | 0.25 | JavaFoil+Calcfoil stall+Eppler ext transition
22 | 250000 | 0.25 | XFOIL ncrit=9
23 | 250000 | 0.5 | JavaFoil+Calcfoil stall+Eppler ext transition
24 | 250000 | 0.5 | XFOIL ncrit=9
25 | 500000 | 0 | JavaFoil+Calcfoil stall+Eppler ext transition
26 | 500000 | 0 | XFOIL ncrit=9
27 | 500000 | 0.1 | JavaFoil+Calcfoil stall+Eppler ext transition
28 | 500000 | 0.1 | XFOIL ncrit=9
29 | 500000 | 0.25 | JavaFoil+Calcfoil stall+Eppler ext transition
30 | 500000 | 0.25 | XFOIL ncrit=9
31 | 500000 | 0.5 | JavaFoil+Calcfoil stall+Eppler ext transition
32 | 500000 | 0.5 | XFOIL ncrit=9
33 | 750000 | 0 | JavaFoil+Calcfoil stall+Eppler ext transition
34 | 750000 | 0 | XFOIL ncrit=9
35 | 750000 | 0.1 | JavaFoil+Calcfoil stall+Eppler ext transition
36 | 750000 | 0.1 | XFOIL ncrit=9
37 | 750000 | 0.25 | JavaFoil+Calcfoil stall+Eppler ext transition
38 | 750000 | 0.25 | XFOIL ncrit=9
39 | 750000 | 0.5 | JavaFoil+Calcfoil stall+Eppler ext transition
40 | 750000 | 0.5 | XFOIL ncrit=9
41 | 1000000 | 0 | JavaFoil+Calcfoil stall+Eppler ext transition
42 | 1000000 | 0 | XFOIL ncrit=9
43 | 1000000 | 0.1 | JavaFoil+Calcfoil stall+Eppler ext transition
44 | 1000000 | 0.1 | XFOIL ncrit=9
45 | 1000000 | 0.25 | JavaFoil+Calcfoil stall+Eppler ext transition
46 | 1000000 | 0.25 | XFOIL ncrit=9
47 | 1000000 | 0.5 | JavaFoil+Calcfoil stall+Eppler ext transition
48 | 1000000 | 0.5 | XFOIL ncrit=9
49 | 2000000 | 0 | JavaFoil+Calcfoil stall+Eppler ext transition
50 | 2000000 | 0 | XFOIL ncrit=9
51 | 2000000 | 0.1 | JavaFoil+Calcfoil stall+Eppler ext transition
52 | 2000000 | 0.1 | XFOIL ncrit=9
53 | 2000000 | 0.25 | JavaFoil+Calcfoil stall+Eppler ext transition
54 | 2000000 | 0.25 | XFOIL ncrit=9
55 | 2000000 | 0.5 | JavaFoil+Calcfoil stall+Eppler ext transition
56 | 2000000 | 0.5 | XFOIL ncrit=9
57 | 3000000 | 0 | JavaFoil+Calcfoil stall+Eppler ext transition
58 | 3000000 | 0 | XFOIL ncrit=9
59 | 3000000 | 0.1 | JavaFoil+Calcfoil stall+Eppler ext transition
60 | 3000000 | 0.1 | XFOIL ncrit=9
61 | 3000000 | 0.25 | JavaFoil+Calcfoil stall+Eppler ext transition
62 | 3000000 | 0.25 | XFOIL ncrit=9
63 | 3000000 | 0.5 | JavaFoil+Calcfoil stall+Eppler ext transition
64 | 3000000 | 0.5 | XFOIL ncrit=9
65 | 4000000 | 0 | JavaFoil+Calcfoil stall+Eppler ext transition
66 | 4000000 | 0 | XFOIL ncrit=9
67 | 4000000 | 0.1 | JavaFoil+Calcfoil stall+Eppler ext transition
68 | 4000000 | 0.1 | XFOIL ncrit=9
69 | 4000000 | 0.25 | JavaFoil+Calcfoil stall+Eppler ext transition
70 | 4000000 | 0.25 | XFOIL ncrit=9
71 | 4000000 | 0.5 | JavaFoil+Calcfoil stall+Eppler ext transition
72 | 4000000 | 0.5 | XFOIL ncrit=9
73 | 5000000 | 0 | JavaFoil+Calcfoil stall+Eppler ext transition
74 | 5000000 | 0 | XFOIL ncrit=9
75 | 5000000 | 0.1 | JavaFoil+Calcfoil stall+Eppler ext transition
76 | 5000000 | 0.1 | XFOIL ncrit=9
77 | 5000000 | 0.25 | JavaFoil+Calcfoil stall+Eppler ext transition
78 | 5000000 | 0.25 | XFOIL ncrit=9
79 | 5000000 | 0.5 | JavaFoil+Calcfoil stall+Eppler ext transition
80 | 5000000 | 0.5 | XFOIL ncrit=9
81 | 6000000 | 0 | JavaFoil+Calcfoil stall+Eppler ext transition
82 | 6000000 | 0 | XFOIL ncrit=9
83 | 6000000 | 0.1 | JavaFoil+Calcfoil stall+Eppler ext transition
84 | 6000000 | 0.1 | XFOIL ncrit=9
85 | 6000000 | 0.25 | JavaFoil+Calcfoil stall+Eppler ext transition
86 | 6000000 | 0.25 | XFOIL ncrit=9
87 | 6000000 | 0.5 | JavaFoil+Calcfoil stall+Eppler ext transition
88 | 6000000 | 0.5 | XFOIL ncrit=9
89 | 7000000 | 0 | JavaFoil+Calcfoil stall+Eppler ext transition
90 | 7000000 | 0 | XFOIL ncrit=9
91 | 7000000 | 0.1 | JavaFoil+Calcfoil stall+Eppler ext transition
92 | 7000000 | 0.1 | XFOIL ncrit=9
93 | 7000000 | 0.25 | JavaFoil+Calcfoil stall+Eppler ext transition
94 | 7000000 | 0.25 | XFOIL ncrit=9
95 | 7000000 | 0.5 | JavaFoil+Calcfoil stall+Eppler ext transition
96 | 7000000 | 0.5 | XFOIL ncrit=9
97 | 8000000 | 0 | JavaFoil+Calcfoil stall+Eppler ext transition
98 | 8000000 | 0 | XFOIL ncrit=9
99 | 8000000 | 0.1 | JavaFoil+Calcfoil stall+Eppler ext transition
100 | 8000000 | 0.1 | XFOIL ncrit=9
101 | 8000000 | 0.25 | JavaFoil+Calcfoil stall+Eppler ext transition
102 | 8000000 | 0.25 | XFOIL ncrit=9
103 | 8000000 | 0.5 | JavaFoil+Calcfoil stall+Eppler ext transition
104 | 8000000 | 0.5 | XFOIL ncrit=9
105 | 10000000 | 0 | JavaFoil+Calcfoil stall+Eppler ext transition
106 | 10000000 | 0 | XFOIL ncrit=9
107 | 10000000 | 0.1 | JavaFoil+Calcfoil stall+Eppler ext transition
108 | 10000000 | 0.1 | XFOIL ncrit=9
109 | 10000000 | 0.25 | JavaFoil+Calcfoil stall+Eppler ext transition
110 | 10000000 | 0.25 | XFOIL ncrit=9
111 | 10000000 | 0.5 | JavaFoil+Calcfoil stall+Eppler ext transition
112 | 10000000 | 0.5 | XFOIL ncrit=9
113 | 12000000 | 0 | JavaFoil+Calcfoil stall+Eppler ext transition
114 | 12000000 | 0 | XFOIL ncrit=9
115 | 12000000 | 0.1 | JavaFoil+Calcfoil stall+Eppler ext transition
116 | 12000000 | 0.1 | XFOIL ncrit=9
117 | 12000000 | 0.25 | JavaFoil+Calcfoil stall+Eppler ext transition
118 | 12000000 | 0.25 | XFOIL ncrit=9
119 | 12000000 | 0.5 | JavaFoil+Calcfoil stall+Eppler ext transition
120 | 12000000 | 0.5 | XFOIL ncrit=9
121 | 14000000 | 0 | JavaFoil+Calcfoil stall+Eppler ext transition
122 | 14000000 | 0 | XFOIL ncrit=9
123 | 14000000 | 0.1 | JavaFoil+Calcfoil stall+Eppler ext transition
124 | 14000000 | 0.1 | XFOIL ncrit=9
125 | 14000000 | 0.25 | JavaFoil+Calcfoil stall+Eppler ext transition
126 | 14000000 | 0.25 | XFOIL ncrit=9
127 | 14000000 | 0.5 | JavaFoil+Calcfoil stall+Eppler ext transition
128 | 14000000 | 0.5 | XFOIL ncrit=9
129 | 16000000 | 0 | JavaFoil+Calcfoil stall+Eppler ext transition
130 | 16000000 | 0 | XFOIL ncrit=9
131 | 16000000 | 0.1 | JavaFoil+Calcfoil stall+Eppler ext transition
132 | 16000000 | 0.1 | XFOIL ncrit=9
133 | 16000000 | 0.25 | JavaFoil+Calcfoil stall+Eppler ext transition
134 | 16000000 | 0.25 | XFOIL ncrit=9
135 | 16000000 | 0.5 | JavaFoil+Calcfoil stall+Eppler ext transition
136 | 16000000 | 0.5 | XFOIL ncrit=9
137 | 18000000 | 0 | JavaFoil+Calcfoil stall+Eppler ext transition
138 | 18000000 | 0 | XFOIL ncrit=9
139 | 18000000 | 0.1 | JavaFoil+Calcfoil stall+Eppler ext transition
140 | 18000000 | 0.1 | XFOIL ncrit=9
141 | 18000000 | 0.25 | JavaFoil+Calcfoil stall+Eppler ext transition
142 | 18000000 | 0.25 | XFOIL ncrit=9
143 | 18000000 | 0.5 | JavaFoil+Calcfoil stall+Eppler ext transition
144 | 18000000 | 0.5 | XFOIL ncrit=9
145 | 20000000 | 0 | JavaFoil+Calcfoil stall+Eppler ext transition
146 | 20000000 | 0 | XFOIL ncrit=9
147 | 20000000 | 0.1 | JavaFoil+Calcfoil stall+Eppler ext transition
148 | 20000000 | 0.1 | XFOIL ncrit=9
149 | 20000000 | 0.25 | JavaFoil+Calcfoil stall+Eppler ext transition
150 | 20000000 | 0.25 | XFOIL ncrit=9
151 | 20000000 | 0.5 | JavaFoil+Calcfoil stall+Eppler ext transition
152 | 20000000 | 0.5 | XFOIL ncrit=9

## 1. Re 50k Mach 0.00 (1)
BIGFOIL.COM POLAR EXPORT
HN-038
HN-038 |  |  |  | Cl Max: | 0.858 | at alpha= | 5 | deg
JavaFoil+Calcfoil stall+Eppler ext transition |  |  |  | L/D Max: | 62.994 | at alpha= | 5 | deg
Re: | 50000 |  |  | Cd Min: | 0.01275 | at alpha= | 3.5 | deg
Mach: | 0 |  |  | Cl=0 at alpha= | -2.569 | deg
|  |  |  | @ Cl=0.1, Cd= | 0.013827
|  |  |  | @ Cl=0.4, Cd= | 0.015199
|  |  |  | @ Cl=0.6, Cd= | 0.013097
alpha (deg) | Cl | Cd | Cm | Cl/Cd
-14 | -0.283 | 0.32112 | -0.016 | -0.883
-13.5 | -0.301 | 0.2918 | -0.016 | -1.031
-13 | -0.319 | 0.26844 | -0.016 | -1.187
-12.5 | -0.336 | 0.23712 | -0.016 | -1.418
-12 | -0.353 | 0.21464 | -0.015 | -1.647
-11.5 | -0.37 | 0.19434 | -0.016 | -1.902
-11 | -0.384 | 0.17031 | -0.015 | -2.255
-10.5 | -0.396 | 0.15908 | -0.016 | -2.491
-10 | -0.405 | 0.13658 | -0.016 | -2.968
-9.5 | -0.41 | 0.12246 | -0.016 | -3.351
-9 | -0.411 | 0.108 | -0.017 | -3.804
-8.5 | -0.406 | 0.098 | -0.017 | -4.142
-8 | -0.395 | 0.08636 | -0.017 | -4.577
-7.5 | -0.379 | 0.07683 | -0.017 | -4.929
-7 | -0.354 | 0.06881 | -0.017 | -5.146
-6.5 | -0.325 | 0.0618 | -0.017 | -5.254
-6 | -0.291 | 0.05572 | -0.018 | -5.231
-5.5 | -0.255 | 0.0509 | -0.018 | -5.008
-5 | -0.216 | 0.04706 | -0.019 | -4.58
-4.5 | -0.174 | 0.04381 | -0.019 | -3.97
-4 | -0.131 | 0.04106 | -0.022 | -3.179
-3.5 | -0.086 | 0.03925 | -0.025 | -2.188
-3 | -0.05 | 0.01478 | -0.06 | -3.374
-2.5 | 0.008 | 0.0137 | -0.06 | 0.577
-2 | 0.066 | 0.01368 | -0.06 | 4.829
-1.5 | 0.124 | 0.01393 | -0.061 | 8.923
-1 | 0.183 | 0.01387 | -0.061 | 13.17
-0.5 | 0.241 | 0.01346 | -0.061 | 17.899
0 | 0.298 | 0.01341 | -0.062 | 22.264
0.5 | 0.357 | 0.01408 | -0.062 | 25.334
1 | 0.415 | 0.01559 | -0.063 | 26.642
1.5 | 0.473 | 0.01364 | -0.063 | 34.686
2 | 0.531 | 0.01333 | -0.063 | 39.847
2.5 | 0.589 | 0.01312 | -0.064 | 44.884
3 | 0.646 | 0.013 | -0.064 | 49.685
3.5 | 0.702 | 0.01275 | -0.064 | 55.095
4 | 0.757 | 0.01288 | -0.064 | 58.783
4.5 | 0.81 | 0.01343 | -0.065 | 60.306
5 | 0.858 | 0.01362 | -0.065 | 62.994
5.5 | 0.721 | 0.0442 | -0.021 | 16.318
6 | 0.75 | 0.04825 | -0.019 | 15.533
6.5 | 0.772 | 0.05311 | -0.016 | 14.529
7 | 0.787 | 0.05906 | -0.016 | 13.323
7.5 | 0.794 | 0.06674 | -0.016 | 11.902
8 | 0.794 | 0.07502 | -0.016 | 10.58
8.5 | 0.785 | 0.08463 | -0.017 | 9.279
9 | 0.769 | 0.10011 | -0.017 | 7.686
9.5 | 0.747 | 0.11397 | -0.017 | 6.556
10 | 0.719 | 0.12783 | -0.017 | 5.628

## 2. Re 50k Mach 0.00 (2)
BIGFOIL.COM POLAR EXPORT
HN-038
HN-038 |  |  |  | Cl Max: | 1.0206 | at alpha= | 8.5 | deg
XFOIL ncrit=9 |  |  |  | L/D Max: | 36.6192 | at alpha= | 5.5 | deg
Re: | 50000 |  |  | Cd Min: | 0.25272 | at alpha= | -20 | deg
Mach: | 0 |  |  | Cl=0 at alpha= | -0.44711 | deg
|  |  |  | @ Cl=0.1, Cd= | 0.018426
|  |  |  | @ Cl=0.4, Cd= | 0.025972
|  |  |  | @ Cl=0.6, Cd= | 0.026341
alpha (deg) | Cl | Cd | Cm | Cl/Cd
-20 | -0.7394 | 0.25272 | 0.047 | -2.9258
-19.5 | -0.7216 | 0.24562 | 0.044 | -2.9379
-19 | -0.7053 | 0.2399 | 0.0402 | -2.94
-18.5 | -0.6939 | 0.23744 | 0.035 | -2.9224
-18 | -0.6919 | 0.23988 | 0.0291 | -2.8844
-17.5 | -0.6576 | 0.22107 | 0.0295 | -2.9746
-17 | -0.6422 | 0.21517 | 0.0261 | -2.9846
-16.5 | -0.6372 | 0.21415 | 0.0207 | -2.9755
-16 | -0.6122 | 0.20217 | 0.0197 | -3.0281
-15.5 | -0.6004 | 0.19714 | 0.0161 | -3.0456
-15 | -0.5905 | 0.1914 | 0.0125 | -3.0852
-14.5 | -0.5703 | 0.18295 | 0.011 | -3.1172
-14 | -0.5753 | 0.18198 | 0.0058 | -3.1613
-13.5 | -0.545 | 0.16959 | 0.0058 | -3.2136
-13 | -0.5515 | 0.1676 | 0.001 | -3.2906
-12.5 | -0.524 | 0.15648 | 0.001 | -3.3487
-12 | -0.5178 | 0.14999 | -0.0016 | -3.4522
-11.5 | -0.5174 | 0.14532 | -0.0047 | -3.5604
-11 | -0.4996 | 0.13674 | -0.0052 | -3.6536
-10.5 | -0.49 | 0.12978 | -0.0065 | -3.7756
-10 | -0.4897 | 0.12413 | -0.0085 | -3.9451
-9.5 | -0.4947 | 0.11904 | -0.0107 | -4.1557
-9 | -0.4665 | 0.10959 | -0.009 | -4.2568
-8.5 | -0.4723 | 0.10455 | -0.0102 | -4.5175
-8 | -0.4552 | 0.09689 | -0.0088 | -4.6981
-7.5 | -0.4509 | 0.09074 | -0.0078 | -4.9691
-7 | -0.4572 | 0.08588 | -0.0053 | -5.3237
-6.5 | -0.4405 | 0.07935 | -0.0008 | -5.5514
-5.5 | -0.4502 | 0.04802 | -0.0433 | -9.3753
-5 | -0.4137 | 0.03993 | -0.0432 | -10.3606
-4.5 | -0.3679 | 0.03275 | -0.0426 | -11.2336
-4 | -0.3192 | 0.02777 | -0.0411 | -11.4944
-3.5 | -0.2691 | 0.02374 | -0.0388 | -11.3353
-3 | -0.2223 | 0.01965 | -0.0362 | -11.313
-2.5 | -0.1361 | 0.01675 | -0.0316 | -8.1254
-2 | -0.1268 | 0.01614 | -0.0268 | -7.8563
-1.5 | -0.0887 | 0.01611 | -0.0256 | -5.5059
-1 | -0.0467 | 0.01631 | -0.0248 | -2.8633
-0.5 | -0.0044 | 0.01668 | -0.0239 | -0.26379
0 | 0.0372 | 0.01721 | -0.0232 | 2.1615
0.5 | 0.0777 | 0.01791 | -0.0225 | 4.3384
1 | 0.1166 | 0.01881 | -0.022 | 6.1988
1.5 | 0.1539 | 0.01994 | -0.0217 | 7.7182
2 | 0.1892 | 0.02134 | -0.0216 | 8.866
2.5 | 0.2621 | 0.0236 | -0.029 | 11.1059
3 | 0.3766 | 0.02574 | -0.0426 | 14.6309
3.5 | 0.4863 | 0.02683 | -0.0529 | 18.1252
4 | 0.6073 | 0.02631 | -0.0616 | 23.0825
4.5 | 0.7071 | 0.0245 | -0.0629 | 28.8612
5 | 0.7777 | 0.0228 | -0.0579 | 34.1096
5.5 | 0.8232 | 0.02248 | -0.0503 | 36.6192
6 | 0.8528 | 0.02407 | -0.0425 | 35.43
6.5 | 0.881 | 0.02798 | -0.0368 | 31.4868
7 | 0.9247 | 0.03322 | -0.0339 | 27.8356
7.5 | 0.9678 | 0.03964 | -0.0311 | 24.4147
8 | 1.004 | 0.04673 | -0.0285 | 21.4851
8.5 | 1.0206 | 0.05601 | -0.0244 | 18.2217
9 | 1.0175 | 0.06551 | -0.0209 | 15.532
9.5 | 1.0027 | 0.0754 | -0.0187 | 13.2984
10.5 | 0.8769 | 0.10504 | -0.0332 | 8.3482
11 | 0.7972 | 0.13667 | -0.0647 | 5.833
11.5 | 0.7993 | 0.14577 | -0.0673 | 5.4833
12 | 0.8156 | 0.15528 | -0.068 | 5.2524
12.5 | 0.8144 | 0.1628 | -0.0711 | 5.0025
13 | 0.8231 | 0.17122 | -0.0737 | 4.8073
13.5 | 0.8325 | 0.17927 | -0.0765 | 4.6438

## 3. Re 50k Mach 0.10 (1)
BIGFOIL.COM POLAR EXPORT
HN-038
HN-038 |  |  |  | Cl Max: | 0.862 | at alpha= | 5 | deg
JavaFoil+Calcfoil stall+Eppler ext transition |  |  |  | L/D Max: | 63.058 | at alpha= | 5 | deg
Re: | 50000 |  |  | Cd Min: | 0.01278 | at alpha= | 3.5 | deg
Mach: | 0.1 |  |  | Cl=0 at alpha= | -2.569 | deg
|  |  |  | @ Cl=0.1, Cd= | 0.013859
|  |  |  | @ Cl=0.4, Cd= | 0.015182
|  |  |  | @ Cl=0.6, Cd= | 0.013133
alpha (deg) | Cl | Cd | Cm | Cl/Cd
-14 | -0.247 | 0.35584 | -0.016 | -0.695
-13.5 | -0.267 | 0.32343 | -0.016 | -0.825
-13 | -0.287 | 0.28589 | -0.016 | -1.003
-12.5 | -0.307 | 0.26336 | -0.016 | -1.165
-12 | -0.327 | 0.22845 | -0.016 | -1.431
-11.5 | -0.346 | 0.20913 | -0.016 | -1.654
-11 | -0.364 | 0.18058 | -0.016 | -2.014
-10.5 | -0.379 | 0.17065 | -0.015 | -2.221
-10 | -0.391 | 0.14839 | -0.016 | -2.637
-9.5 | -0.4 | 0.12853 | -0.016 | -3.109
-9 | -0.403 | 0.11507 | -0.017 | -3.501
-8.5 | -0.4 | 0.1005 | -0.017 | -3.984
-8 | -0.392 | 0.08793 | -0.017 | -4.457
-7.5 | -0.377 | 0.07776 | -0.017 | -4.847
-7 | -0.353 | 0.0712 | -0.017 | -4.963
-6.5 | -0.325 | 0.06206 | -0.017 | -5.232
-6 | -0.292 | 0.0564 | -0.018 | -5.176
-5.5 | -0.256 | 0.05135 | -0.018 | -4.978
-5 | -0.216 | 0.04716 | -0.019 | -4.587
-4.5 | -0.175 | 0.044 | -0.019 | -3.969
-4 | -0.131 | 0.04116 | -0.022 | -3.186
-3.5 | -0.086 | 0.0393 | -0.025 | -2.196
-3 | -0.05 | 0.01477 | -0.06 | -3.392
-2.5 | 0.008 | 0.01373 | -0.06 | 0.579
-2 | 0.066 | 0.01368 | -0.061 | 4.852
-1.5 | 0.125 | 0.01399 | -0.061 | 8.931
-1 | 0.184 | 0.01387 | -0.061 | 13.235
-0.5 | 0.242 | 0.01346 | -0.062 | 17.98
0 | 0.3 | 0.01342 | -0.062 | 22.348
0.5 | 0.358 | 0.0141 | -0.063 | 25.418
1 | 0.417 | 0.01562 | -0.063 | 26.71
1.5 | 0.476 | 0.01367 | -0.063 | 34.789
2 | 0.534 | 0.01335 | -0.064 | 39.977
2.5 | 0.592 | 0.01315 | -0.064 | 45.002
3 | 0.649 | 0.01303 | -0.064 | 49.805
3.5 | 0.706 | 0.01278 | -0.065 | 55.232
4 | 0.761 | 0.01292 | -0.065 | 58.875
4.5 | 0.814 | 0.01348 | -0.065 | 60.354
5 | 0.862 | 0.01367 | -0.065 | 63.058
5.5 | 0.724 | 0.04422 | -0.021 | 16.372
6 | 0.752 | 0.04846 | -0.019 | 15.511
6.5 | 0.773 | 0.05349 | -0.016 | 14.448
7 | 0.786 | 0.05973 | -0.016 | 13.166
7.5 | 0.792 | 0.0674 | -0.016 | 11.747
8 | 0.788 | 0.07734 | -0.016 | 10.194
8.5 | 0.776 | 0.08741 | -0.017 | 8.882
9 | 0.757 | 0.10268 | -0.017 | 7.368
9.5 | 0.73 | 0.11646 | -0.017 | 6.265
10 | 0.697 | 0.10904 | -0.018 | 6.393

## 4. Re 50k Mach 0.10 (2)
BIGFOIL.COM POLAR EXPORT
HN-038
HN-038 |  |  |  | Cl Max: | 1.0205 | at alpha= | 8.5 | deg
XFOIL ncrit=9 |  |  |  | L/D Max: | 36.5575 | at alpha= | 5.5 | deg
Re: | 50000 |  |  | Cd Min: | 0.25313 | at alpha= | -20 | deg
Mach: | 0.1 |  |  | Cl=0 at alpha= | -0.43421 | deg
|  |  |  | @ Cl=0.1, Cd= | 0.018513
|  |  |  | @ Cl=0.4, Cd= | 0.026023
|  |  |  | @ Cl=0.6, Cd= | 0.026275
alpha (deg) | Cl | Cd | Cm | Cl/Cd
-20 | -0.7415 | 0.25313 | 0.0476 | -2.9293
-19.5 | -0.7238 | 0.24633 | 0.0444 | -2.9383
-19 | -0.7076 | 0.24073 | 0.0404 | -2.9394
-18.5 | -0.6971 | 0.23898 | 0.0351 | -2.917
-18 | -0.6816 | 0.23179 | 0.0314 | -2.9406
-17.5 | -0.6591 | 0.22159 | 0.0299 | -2.9744
-17 | -0.6441 | 0.21594 | 0.0262 | -2.9828
-16.5 | -0.6404 | 0.21568 | 0.0206 | -2.9692
-16 | -0.6129 | 0.20257 | 0.02 | -3.0256
-15.5 | -0.6027 | 0.19823 | 0.016 | -3.0404
-15 | -0.5878 | 0.19063 | 0.0132 | -3.0835
-14.5 | -0.5714 | 0.18356 | 0.011 | -3.1129
-14 | -0.5785 | 0.1833 | 0.0056 | -3.156
-13.5 | -0.5454 | 0.17005 | 0.0059 | -3.2073
-13 | -0.5545 | 0.1688 | 0.0007 | -3.285
-12.5 | -0.5249 | 0.1571 | 0.0009 | -3.3412
-12 | -0.5151 | 0.14997 | -0.0012 | -3.4347
-11.5 | -0.5202 | 0.14634 | -0.005 | -3.5547
-11 | -0.5017 | 0.13757 | -0.0055 | -3.6469
-10.5 | -0.4916 | 0.13052 | -0.0068 | -3.7665
-10 | -0.4924 | 0.125 | -0.0089 | -3.9392
-9.5 | -0.4768 | 0.11683 | -0.0088 | -4.0811
-9 | -0.4649 | 0.10991 | -0.0089 | -4.2298
-8.5 | -0.4756 | 0.10538 | -0.0105 | -4.5132
-8 | -0.455 | 0.09731 | -0.0089 | -4.6758
-7.5 | -0.4487 | 0.09099 | -0.0077 | -4.9313
-7 | -0.4599 | 0.08652 | -0.0055 | -5.3155
-6.5 | -0.4364 | 0.07945 | -0.0009 | -5.4928
-6 | -0.4347 | 0.07399 | 0.0037 | -5.8751
-5.5 | -0.4527 | 0.04863 | -0.043 | -9.3091
-5 | -0.4161 | 0.04052 | -0.0432 | -10.269
-4.5 | -0.371 | 0.03323 | -0.0427 | -11.1646
-4 | -0.3222 | 0.02809 | -0.0413 | -11.4703
-3.5 | -0.2719 | 0.02397 | -0.039 | -11.3433
-3 | -0.2243 | 0.0201 | -0.0364 | -11.1592
-2.5 | -0.1346 | 0.01685 | -0.032 | -7.9881
-2 | -0.128 | 0.0162 | -0.0269 | -7.9012
-1.5 | -0.0901 | 0.01615 | -0.0256 | -5.5789
-1 | -0.048 | 0.01635 | -0.0248 | -2.9358
-0.5 | -0.0055 | 0.01672 | -0.0239 | -0.32895
0 | 0.0363 | 0.01726 | -0.0232 | 2.1031
0.5 | 0.0769 | 0.01797 | -0.0226 | 4.2794
1 | 0.116 | 0.01889 | -0.022 | 6.1408
1.5 | 0.1534 | 0.02003 | -0.0217 | 7.6585
2 | 0.1889 | 0.02144 | -0.0217 | 8.8106
2.5 | 0.2666 | 0.02374 | -0.0299 | 11.23
3 | 0.3859 | 0.0259 | -0.0441 | 14.8996
3.5 | 0.4961 | 0.02686 | -0.0542 | 18.4698
4 | 0.6169 | 0.02618 | -0.0624 | 23.5638
4.5 | 0.714 | 0.02435 | -0.0629 | 29.3224
5 | 0.7812 | 0.02282 | -0.0575 | 34.2331
5.5 | 0.8262 | 0.0226 | -0.0497 | 36.5575
6 | 0.8549 | 0.02441 | -0.0418 | 35.0225
6.5 | 0.8843 | 0.02842 | -0.0364 | 31.1154
7 | 0.9301 | 0.03399 | -0.0337 | 27.3639
7.5 | 0.9714 | 0.04041 | -0.0306 | 24.0386
8 | 1.0059 | 0.0476 | -0.0278 | 21.1324
8.5 | 1.0205 | 0.05698 | -0.0239 | 17.9098
9 | 1.0161 | 0.06652 | -0.0205 | 15.2751
9.5 | 1.0011 | 0.07642 | -0.0185 | 13.1
10.5 | 0.8724 | 0.10636 | -0.0344 | 8.2023
11 | 0.7972 | 0.1372 | -0.065 | 5.8105
11.5 | 0.7991 | 0.14632 | -0.0677 | 5.4613
12 | 0.8178 | 0.15609 | -0.0682 | 5.2393
12.5 | 0.8155 | 0.16347 | -0.0716 | 4.9887
13 | 0.8249 | 0.17197 | -0.0741 | 4.7968
13.5 | 0.8347 | 0.18007 | -0.0769 | 4.6354

## 5. Re 50k Mach 0.25 (1)
BIGFOIL.COM POLAR EXPORT
HN-038
HN-038 |  |  |  | Cl Max: | 0.882 | at alpha= | 5 | deg
JavaFoil+Calcfoil stall+Eppler ext transition |  |  |  | L/D Max: | 63.423 | at alpha= | 5 | deg
Re: | 50000 |  |  | Cd Min: | 0.01296 | at alpha= | 3.5 | deg
Mach: | 0.25 |  |  | Cl=0 at alpha= | -2.5678 | deg
|  |  |  | @ Cl=0.1, Cd= | 0.013866
|  |  |  | @ Cl=0.4, Cd= | 0.014731
|  |  |  | @ Cl=0.6, Cd= | 0.13152
alpha (deg) | Cl | Cd | Cm | Cl/Cd
-13 | -0.058 | 0.22786 | -0.019 | -0.255
-12.5 | -0.055 | 0.21925 | -0.019 | -0.252
-12 | -0.053 | 0.54799 | -0.018 | -0.096
-11.5 | -0.092 | 0.40368 | -0.018 | -0.228
-11 | -0.167 | 0.33212 | -0.017 | -0.503
-10.5 | -0.22 | 0.25739 | -0.017 | -0.856
-10 | -0.265 | 0.21785 | -0.017 | -1.219
-9.5 | -0.303 | 0.18565 | -0.017 | -1.633
-9 | -0.333 | 0.14806 | -0.017 | -2.246
-8.5 | -0.352 | 0.12645 | -0.017 | -2.786
-8 | -0.362 | 0.10543 | -0.018 | -3.429
-7.5 | -0.36 | 0.08805 | -0.017 | -4.091
-7 | -0.345 | 0.07775 | -0.018 | -4.44
-6.5 | -0.322 | 0.06797 | -0.018 | -4.74
-6 | -0.293 | 0.05929 | -0.018 | -4.941
-5.5 | -0.259 | 0.05299 | -0.018 | -4.882
-5 | -0.22 | 0.04827 | -0.019 | -4.561
-4.5 | -0.178 | 0.04447 | -0.02 | -4.012
-4 | -0.134 | 0.04164 | -0.022 | -3.225
-3.5 | -0.088 | 0.03962 | -0.026 | -2.234
-3 | -0.051 | 0.01619 | -0.062 | -3.178
-2.5 | 0.008 | 0.01384 | -0.062 | 0.59
-2 | 0.068 | 0.01361 | -0.062 | 5.011
-1.5 | 0.128 | 0.01409 | -0.063 | 9.113
-1 | 0.189 | 0.01392 | -0.063 | 13.547
-0.5 | 0.249 | 0.01357 | -0.063 | 18.333
0 | 0.308 | 0.01351 | -0.064 | 22.809
0.5 | 0.368 | 0.01344 | -0.064 | 27.386
1 | 0.429 | 0.0159 | -0.065 | 26.967
1.5 | 0.489 | 0.01383 | -0.065 | 35.342
2 | 0.548 | 0.01352 | -0.065 | 40.573
2.5 | 0.608 | 0.01333 | -0.066 | 45.605
3 | 0.667 | 0.01322 | -0.066 | 50.429
3.5 | 0.725 | 0.01296 | -0.066 | 55.931
4 | 0.781 | 0.01319 | -0.067 | 59.197
4.5 | 0.835 | 0.01396 | -0.067 | 59.782
5 | 0.882 | 0.01391 | -0.067 | 63.423
5.5 | 0.738 | 0.04537 | -0.021 | 16.269
6 | 0.762 | 0.05003 | -0.018 | 15.223
6.5 | 0.775 | 0.05625 | -0.017 | 13.786
7 | 0.777 | 0.06485 | -0.016 | 11.987
7.5 | 0.766 | 0.07567 | -0.017 | 10.117
8 | 0.739 | 0.08907 | -0.017 | 8.298
8.5 | 0.698 | 0.10863 | -0.018 | 6.421
9 | 0.642 | 0.1344 | -0.018 | 4.774
9.5 | 0.573 | 0.11624 | -0.018 | 4.932
10 | 0.495 | 0.13152 | -0.019 | 3.762

## 6. Re 50k Mach 0.25 (2)
BIGFOIL.COM POLAR EXPORT
HN-038
HN-038 |  |  |  | Cl Max: | 1.0439 | at alpha= | 20 | deg
XFOIL ncrit=9 |  |  |  | L/D Max: | 35.7355 | at alpha= | 5.5 | deg
Re: | 50000 |  |  | Cd Min: | 0.28316 | at alpha= | 19.5 | deg
Mach: | 0.25 |  |  | Cl=0 at alpha= | -0.36215 | deg
|  |  |  | @ Cl=0.1, Cd= | 0.018983
|  |  |  | @ Cl=0.4, Cd= | 0.026304
|  |  |  | @ Cl=0.6, Cd= | 0.026473
alpha (deg) | Cl | Cd | Cm | Cl/Cd
-20 | -0.7545 | 0.25681 | 0.0503 | -2.938
-19.5 | -0.7371 | 0.25067 | 0.0464 | -2.9405
-19 | -0.7224 | 0.24687 | 0.0414 | -2.9262
-18.5 | -0.7161 | 0.24866 | 0.0353 | -2.8798
-18 | -0.6861 | 0.23153 | 0.0347 | -2.9633
-17.5 | -0.6685 | 0.22495 | 0.0313 | -2.9718
-17 | -0.6578 | 0.22217 | 0.0263 | -2.9608
-16.5 | -0.6382 | 0.21286 | 0.0236 | -2.9982
-16 | -0.6197 | 0.20561 | 0.0209 | -3.014
-15.5 | -0.6191 | 0.20573 | 0.0152 | -3.0093
-15 | -0.5886 | 0.19205 | 0.0148 | -3.0648
-14.5 | -0.5829 | 0.18885 | 0.0103 | -3.0866
-14 | -0.561 | 0.17886 | 0.0088 | -3.1365
-13.5 | -0.5537 | 0.17425 | 0.0053 | -3.1776
-13 | -0.5348 | 0.16533 | 0.0037 | -3.2347
-12.5 | -0.5376 | 0.16233 | -0.0004 | -3.3118
-12 | -0.5126 | 0.15196 | -0.0008 | -3.3733
-11.5 | -0.5022 | 0.14491 | -0.0029 | -3.4656
-11 | -0.4959 | 0.13859 | -0.005 | -3.5782
-10.5 | -0.4863 | 0.13177 | -0.0064 | -3.6905
-10 | -0.4739 | 0.12466 | -0.0071 | -3.8015
-9.5 | -0.4691 | 0.1185 | -0.0084 | -3.9586
-9 | -0.4749 | 0.11364 | -0.0102 | -4.179
-8.5 | -0.4514 | 0.10483 | -0.0091 | -4.306
-8 | -0.4608 | 0.10006 | -0.0098 | -4.6052
-7.5 | -0.459 | 0.0943 | -0.0085 | -4.8674
-7 | -0.4423 | 0.08734 | -0.0052 | -5.0641
-6.5 | -0.4412 | 0.08196 | -0.0011 | -5.3831
-6 | -0.4244 | 0.07488 | 0.0023 | -5.6677
-5.5 | -0.4585 | 0.05329 | -0.0401 | -8.6039
-5 | -0.4282 | 0.04368 | -0.043 | -9.8031
-4.5 | -0.3868 | 0.03594 | -0.0431 | -10.7624
-4 | -0.3375 | 0.02983 | -0.0422 | -11.3141
-3.5 | -0.286 | 0.02539 | -0.0402 | -11.2643
-3 | -0.2363 | 0.02174 | -0.0374 | -10.8694
-2.5 | -0.2129 | 0.01723 | -0.0275 | -12.3564
-2 | -0.1341 | 0.01651 | -0.0271 | -8.1224
-1.5 | -0.0983 | 0.01639 | -0.0256 | -5.9976
-1 | -0.0553 | 0.01658 | -0.0247 | -3.3353
-0.5 | -0.0118 | 0.01697 | -0.024 | -0.69534
0 | 0.031 | 0.01755 | -0.0233 | 1.7664
0.5 | 0.0726 | 0.01831 | -0.0227 | 3.965
1 | 0.1125 | 0.01929 | -0.0222 | 5.832
1.5 | 0.1506 | 0.02051 | -0.022 | 7.3428
2 | 0.1868 | 0.02201 | -0.0221 | 8.4871
2.5 | 0.2975 | 0.02467 | -0.0358 | 12.0592
3 | 0.4104 | 0.02647 | -0.0478 | 15.5043
3.5 | 0.5225 | 0.02718 | -0.057 | 19.2237
4 | 0.6463 | 0.02605 | -0.0637 | 24.81
4.5 | 0.737 | 0.02422 | -0.0617 | 30.4294
5 | 0.7993 | 0.02307 | -0.0548 | 34.6467
5.5 | 0.8405 | 0.02352 | -0.0464 | 35.7355
6 | 0.8688 | 0.02634 | -0.0389 | 32.9841
6.5 | 0.908 | 0.03126 | -0.0346 | 29.0467
7 | 0.9527 | 0.03724 | -0.0315 | 25.5827
7.5 | 0.9856 | 0.04442 | -0.0277 | 22.1882
8 | 1.0015 | 0.05235 | -0.0238 | 19.1309
8.5 | 1.0072 | 0.06126 | -0.0205 | 16.4414
9 | 0.9718 | 0.07124 | -0.0183 | 13.6412
9.5 | 0.9279 | 0.0813 | -0.019 | 11.4133
10 | 0.9005 | 0.09335 | -0.0242 | 9.6465
10.5 | 0.8612 | 0.11178 | -0.0382 | 7.7044
11 | 0.7988 | 0.14005 | -0.0667 | 5.7037
11.5 | 0.8007 | 0.1493 | -0.0699 | 5.363
12 | 0.8086 | 0.15785 | -0.0721 | 5.1226
12.5 | 0.8284 | 0.16784 | -0.0733 | 4.9357
13 | 0.8419 | 0.17707 | -0.0757 | 4.7546
13.5 | 0.8535 | 0.18563 | -0.0785 | 4.5979
14 | 0.8617 | 0.1929 | -0.0819 | 4.4671
14.5 | 0.8742 | 0.20072 | -0.0851 | 4.3553
15 | 0.901 | 0.21243 | -0.0867 | 4.2414
15.5 | 0.8945 | 0.21402 | -0.0938 | 4.1795
16 | 0.9131 | 0.22301 | -0.097 | 4.0944
16.5 | 0.9322 | 0.23125 | -0.1001 | 4.0311
17 | 0.9414 | 0.23675 | -0.1058 | 3.9763
17.5 | 0.9682 | 0.24896 | -0.1074 | 3.889
18 | 0.9746 | 0.25118 | -0.1142 | 3.8801
18.5 | 0.9983 | 0.26244 | -0.1166 | 3.8039
19 | 1.008 | 0.26543 | -0.1231 | 3.7976
19.5 | 1.0405 | 0.28316 | -0.1233 | 3.6746
20 | 1.0439 | 0.28086 | -0.1316 | 3.7168

## 7. Re 50k Mach 0.50 (1)
BIGFOIL.COM POLAR EXPORT
HN-038
HN-038 |  |  |  | Cl Max: | 1.223 | at alpha= | 20 | deg
JavaFoil+Calcfoil stall+Eppler ext transition |  |  |  | L/D Max: | 51.449 | at alpha= | 4 | deg
Re: | 50000 |  |  | Cd Min: | 0.01379 | at alpha= | -1 | deg
Mach: | 0.5 |  |  | Cl=0 at alpha= | -2.5818 | deg
|  |  |  | @ Cl=0.1, Cd= | 0.015067
|  |  |  | @ Cl=0.4, Cd= | 0.013918
|  |  |  | @ Cl=0.6, Cd= | 0.20215
alpha (deg) | Cl | Cd | Cm | Cl/Cd
-20 | -0.901 | 0.43083 | -0.031 | -2.092
-19.5 | -0.877 | 0.42025 | -0.031 | -2.086
-19 | -0.852 | 0.39813 | -0.031 | -2.14
-18.5 | -0.827 | 0.38992 | -0.031 | -2.122
-18 | -0.803 | 0.38686 | -0.031 | -2.075
-17.5 | -0.776 | 0.37445 | -0.03 | -2.072
-17 | -0.751 | 0.35983 | -0.03 | -2.086
-16.5 | -0.725 | 0.36107 | -0.03 | -2.009
-16 | -0.7 | 0.35878 | -0.03 | -1.952
-15.5 | -0.675 | 0.35476 | -0.031 | -1.903
-15 | -0.65 | 0.34118 | -0.031 | -1.905
-14.5 | -0.623 | 0.31346 | -0.029 | -1.988
-14 | -0.598 | 0.29681 | -0.029 | -2.014
-13.5 | -0.572 | 0.29279 | -0.029 | -1.955
-13 | -0.547 | 0.28894 | -0.03 | -1.893
-12.5 | -0.52 | 0.26833 | -0.028 | -1.939
-12 | -0.495 | 0.26946 | -0.028 | -1.835
-11.5 | -0.469 | 0.26313 | -0.028 | -1.782
-11 | -0.443 | 0.25957 | -0.028 | -1.707
-10.5 | -0.417 | 0.2562 | -0.028 | -1.629
-10 | -0.391 | 0.23796 | -0.026 | -1.643
-9.5 | -0.365 | 0.22526 | -0.026 | -1.62
-9 | -0.339 | 0.21338 | -0.026 | -1.589
-8.5 | -0.313 | 0.21053 | -0.026 | -1.487
-8 | -0.286 | 0.18431 | -0.024 | -1.554
-7.5 | -0.26 | 0.19576 | -0.024 | -1.33
-7 | -0.234 | 0.19642 | -0.024 | -1.192
-6.5 | -0.208 | 0.16305 | -0.021 | -1.275
-6 | -0.182 | 0.15946 | -0.021 | -1.139
-5.5 | -0.155 | 0.14262 | -0.022 | -1.089
-5 | -0.218 | 0.06345 | -0.021 | -3.431
-4.5 | -0.189 | 0.05064 | -0.021 | -3.736
-4 | -0.146 | 0.04469 | -0.022 | -3.277
-3.5 | -0.098 | 0.04112 | -0.026 | -2.375
-3 | -0.046 | 0.03896 | -0.03 | -1.18
-2.5 | 0.009 | 0.01659 | -0.069 | 0.549
-2 | 0.076 | 0.01568 | -0.07 | 4.86
-1.5 | 0.143 | 0.01397 | -0.07 | 10.269
-1 | 0.211 | 0.01379 | -0.071 | 15.29
-0.5 | 0.278 | 0.01386 | -0.071 | 20.054
0 | 0.344 | 0.01391 | -0.071 | 24.742
0.5 | 0.411 | 0.01392 | -0.072 | 29.543
1 | 0.478 | 0.01408 | -0.072 | 33.954
1.5 | 0.545 | 0.01428 | -0.072 | 38.133
2 | 0.611 | 0.01463 | -0.073 | 41.776
2.5 | 0.677 | 0.01512 | -0.073 | 44.775
3 | 0.742 | 0.01581 | -0.074 | 46.928
3.5 | 0.806 | 0.01687 | -0.074 | 47.755
4 | 0.864 | 0.0168 | -0.074 | 51.449
4.5 | 0.917 | 0.02111 | -0.074 | 43.432
5 | 0.764 | 0.04573 | -0.024 | 16.717
5.5 | 0.755 | 0.05556 | -0.019 | 13.589
6 | 0.459 | 0.07055 | -0.02 | 6.507
6.5 | 0.486 | 0.17202 | -0.024 | 2.826
7 | 0.513 | 0.17099 | -0.024 | 3
7.5 | 0.54 | 0.17164 | -0.024 | 3.146
8 | 0.567 | 0.19356 | -0.028 | 2.93
8.5 | 0.594 | 0.19716 | -0.028 | 3.013
9 | 0.622 | 0.22046 | -0.032 | 2.82
9.5 | 0.649 | 0.22383 | -0.032 | 2.897
10 | 0.675 | 0.22777 | -0.032 | 2.965
10.5 | 0.703 | 0.25044 | -0.035 | 2.808
11 | 0.73 | 0.27148 | -0.035 | 2.69
11.5 | 0.757 | 0.26024 | -0.036 | 2.909
12 | 0.785 | 0.29025 | -0.039 | 2.706
12.5 | 0.812 | 0.29507 | -0.039 | 2.752
13 | 0.839 | 0.30696 | -0.039 | 2.733
13.5 | 0.868 | 0.33867 | -0.042 | 2.562
14 | 0.895 | 0.35497 | -0.042 | 2.52
14.5 | 0.921 | 0.35428 | -0.042 | 2.6
15 | 0.948 | 0.35096 | -0.042 | 2.701
15.5 | 0.977 | 0.38283 | -0.045 | 2.553
16 | 1.004 | 0.40108 | -0.045 | 2.503
16.5 | 1.031 | 0.40193 | -0.045 | 2.564
17 | 1.057 | 0.40681 | -0.045 | 2.599
17.5 | 1.085 | 0.40918 | -0.046 | 2.651
18 | 1.114 | 0.42951 | -0.048 | 2.593
18.5 | 1.14 | 0.43434 | -0.048 | 2.624
19 | 1.166 | 0.45903 | -0.048 | 2.541
19.5 | 1.193 | 0.4624 | -0.048 | 2.58
20 | 1.223 | 0.48459 | -0.05 | 2.524

## 8. Re 50k Mach 0.50 (2)
BIGFOIL.COM POLAR EXPORT
HN-038
HN-038 |  |  |  | Cl Max: | 1.1517 | at alpha= | 20 | deg
XFOIL ncrit=9 |  |  |  | L/D Max: | 32.6015 | at alpha= | 5 | deg
Re: | 50000 |  |  | Cd Min: | 0.31208 | at alpha= | 20 | deg
Mach: | 0.5 |  |  | Cl=0 at alpha= | -0.056723 | deg
|  |  |  | @ Cl=0.1, Cd= | 0.021208
|  |  |  | @ Cl=0.4, Cd= | 0.027452
|  |  |  | @ Cl=0.6, Cd= | 0.028232
alpha (deg) | Cl | Cd | Cm | Cl/Cd
-20 | -0.833 | 0.29145 | 0.058 | -2.8581
-19.5 | -0.8044 | 0.27359 | 0.0556 | -2.9402
-19 | -0.7818 | 0.26491 | 0.0515 | -2.9512
-18.5 | -0.7618 | 0.25861 | 0.0464 | -2.9457
-18 | -0.7494 | 0.25863 | 0.0397 | -2.8976
-17.5 | -0.7187 | 0.24197 | 0.038 | -2.9702
-17 | -0.6992 | 0.23566 | 0.0334 | -2.967
-16.5 | -0.6822 | 0.22977 | 0.0284 | -2.9691
-16 | -0.6566 | 0.21918 | 0.0258 | -2.9957
-15.5 | -0.6465 | 0.21701 | 0.0202 | -2.9791
-15 | -0.6175 | 0.20408 | 0.0183 | -3.0258
-14.5 | -0.6041 | 0.19934 | 0.0138 | -3.0305
-14 | -0.5803 | 0.18922 | 0.0113 | -3.0668
-13.5 | -0.5711 | 0.18515 | 0.007 | -3.0845
-13 | -0.5448 | 0.17432 | 0.0053 | -3.1253
-12.5 | -0.5364 | 0.16898 | 0.0015 | -3.1743
-12 | -0.5258 | 0.16309 | -0.0012 | -3.224
-11.5 | -0.5094 | 0.15513 | -0.0031 | -3.2837
-11 | -0.4985 | 0.14836 | -0.0052 | -3.3601
-10.5 | -0.4879 | 0.14144 | -0.0069 | -3.4495
-10 | -0.4765 | 0.13403 | -0.0084 | -3.5552
-9.5 | -0.453 | 0.12458 | -0.0087 | -3.6362
-9 | -0.4386 | 0.11723 | -0.0093 | -3.7414
-8.5 | -0.4452 | 0.11279 | -0.0105 | -3.9472
-8 | -0.432 | 0.1055 | -0.0098 | -4.0948
-7.5 | -0.4105 | 0.09733 | -0.0083 | -4.2176
-6.5 | -0.3946 | 0.08439 | -0.0061 | -4.6759
-6 | -0.4447 | 0.07414 | -0.0266 | -5.9981
-5.5 | -0.4484 | 0.06484 | -0.0329 | -6.9155
-5 | -0.4462 | 0.05607 | -0.037 | -7.9579
-4.5 | -0.4323 | 0.04708 | -0.0413 | -9.1822
-4 | -0.3991 | 0.03919 | -0.0425 | -10.1837
-3.5 | -0.3529 | 0.0327 | -0.0426 | -10.792
-3 | -0.2961 | 0.02723 | -0.0415 | -10.874
-2.5 | -0.2386 | 0.02329 | -0.0389 | -10.2447
-2 | -0.1901 | 0.01904 | -0.0344 | -9.9842
-1.5 | -0.1333 | 0.01768 | -0.025 | -7.5396
-1 | -0.0906 | 0.01769 | -0.0243 | -5.1215
-0.5 | -0.0422 | 0.01813 | -0.0239 | -2.3276
0 | 0.0054 | 0.01885 | -0.0235 | 0.28647
0.5 | 0.0515 | 0.01982 | -0.0233 | 2.5984
1 | 0.0954 | 0.02107 | -0.0232 | 4.5278
1.5 | 0.1583 | 0.02296 | -0.0274 | 6.8946
2 | 0.2845 | 0.02566 | -0.0422 | 11.0873
2.5 | 0.4005 | 0.02746 | -0.053 | 14.5849
3 | 0.5097 | 0.02844 | -0.06 | 17.9219
3.5 | 0.627 | 0.02817 | -0.0641 | 22.2577
4 | 0.7327 | 0.02682 | -0.062 | 27.3192
4.5 | 0.8166 | 0.02561 | -0.0546 | 31.886
5 | 0.8672 | 0.0266 | -0.0451 | 32.6015
5.5 | 0.9051 | 0.02991 | -0.037 | 30.2608
6 | 0.942 | 0.03501 | -0.0309 | 26.9066
6.5 | 0.972 | 0.0421 | -0.0261 | 23.0879
7 | 0.9727 | 0.05023 | -0.0218 | 19.3649
7.5 | 0.9488 | 0.05924 | -0.0196 | 16.0162
8 | 0.9095 | 0.06897 | -0.0204 | 13.1869
8.5 | 0.8734 | 0.08137 | -0.0275 | 10.7337
9 | 0.8516 | 0.09524 | -0.0366 | 8.9416
9.5 | 0.84 | 0.10821 | -0.0439 | 7.7627
10 | 0.8331 | 0.12039 | -0.0505 | 6.92
10.5 | 0.8306 | 0.13198 | -0.0567 | 6.2934
11 | 0.8146 | 0.15204 | -0.0757 | 5.3578
11.5 | 0.8273 | 0.1616 | -0.0787 | 5.1194
12 | 0.8375 | 0.17034 | -0.0824 | 4.9166
12.5 | 0.8641 | 0.18214 | -0.0847 | 4.7442
13 | 0.8712 | 0.18917 | -0.0889 | 4.6054
13.5 | 0.8939 | 0.1998 | -0.0921 | 4.474
14 | 0.909 | 0.20782 | -0.0964 | 4.374
14.5 | 0.9227 | 0.21517 | -0.1013 | 4.2882
15 | 0.9412 | 0.22366 | -0.1057 | 4.2082
15.5 | 0.9594 | 0.23197 | -0.1106 | 4.1359
16 | 0.984 | 0.24283 | -0.1145 | 4.0522
16.5 | 1.0048 | 0.2513 | -0.1192 | 3.9984
17 | 1.0223 | 0.25899 | -0.1251 | 3.9473
17.5 | 1.0516 | 0.27243 | -0.128 | 3.8601
18 | 1.0648 | 0.2764 | -0.1355 | 3.8524
18.5 | 1.0956 | 0.29224 | -0.138 | 3.749
19 | 1.1078 | 0.29387 | -0.1461 | 3.7697
19.5 | 1.139 | 0.31132 | -0.1485 | 3.6586
20 | 1.1517 | 0.31208 | -0.1571 | 3.6904

## 9. Re 100k Mach 0.00 (1)
BIGFOIL.COM POLAR EXPORT
HN-038
HN-038 |  |  |  | Cl Max: | 0.858 | at alpha= | 5 | deg
JavaFoil+Calcfoil stall+Eppler ext transition |  |  |  | L/D Max: | 75.339 | at alpha= | 4 | deg
Re: | 100000 |  |  | Cd Min: | 0.00976 | at alpha= | 3.5 | deg
Mach: | 0 |  |  | Cl=0 at alpha= | -2.569 | deg
|  |  |  | @ Cl=0.1, Cd= | 0.010745
|  |  |  | @ Cl=0.4, Cd= | 0.01046
|  |  |  | @ Cl=0.6, Cd= | 0.0098823
alpha (deg) | Cl | Cd | Cm | Cl/Cd
-14 | -0.284 | 0.25957 | -0.017 | -1.092
-13.5 | -0.301 | 0.23224 | -0.016 | -1.296
-13 | -0.319 | 0.20971 | -0.016 | -1.52
-12.5 | -0.336 | 0.19388 | -0.016 | -1.735
-12 | -0.353 | 0.17253 | -0.016 | -2.049
-11.5 | -0.37 | 0.15635 | -0.016 | -2.364
-11 | -0.384 | 0.14081 | -0.016 | -2.728
-10.5 | -0.396 | 0.12785 | -0.016 | -3.1
-10 | -0.405 | 0.11555 | -0.016 | -3.508
-9.5 | -0.41 | 0.10255 | -0.016 | -4.002
-9 | -0.411 | 0.09117 | -0.017 | -4.506
-8.5 | -0.406 | 0.08347 | -0.017 | -4.863
-8 | -0.395 | 0.07305 | -0.017 | -5.411
-7.5 | -0.379 | 0.06735 | -0.017 | -5.623
-7 | -0.354 | 0.06036 | -0.017 | -5.866
-6.5 | -0.325 | 0.05483 | -0.017 | -5.921
-6 | -0.291 | 0.04987 | -0.018 | -5.844
-5.5 | -0.255 | 0.04555 | -0.018 | -5.597
-5 | -0.216 | 0.04223 | -0.019 | -5.105
-4.5 | -0.174 | 0.0395 | -0.019 | -4.403
-4 | -0.131 | 0.03704 | -0.024 | -3.527
-3.5 | -0.086 | 0.03506 | -0.028 | -2.454
-3 | -0.05 | 0.01229 | -0.06 | -4.059
-2.5 | 0.008 | 0.01103 | -0.06 | 0.718
-2 | 0.066 | 0.01081 | -0.061 | 6.111
-1.5 | 0.124 | 0.0107 | -0.061 | 11.618
-1 | 0.183 | 0.01186 | -0.061 | 15.4
-0.5 | 0.241 | 0.01167 | -0.062 | 20.641
0 | 0.299 | 0.01154 | -0.062 | 25.915
0.5 | 0.357 | 0.01066 | -0.062 | 33.509
1 | 0.415 | 0.01039 | -0.063 | 39.959
1.5 | 0.473 | 0.01025 | -0.063 | 46.172
2 | 0.531 | 0.01008 | -0.063 | 52.692
2.5 | 0.589 | 0.00989 | -0.064 | 59.527
3 | 0.646 | 0.00985 | -0.064 | 65.53
3.5 | 0.702 | 0.00976 | -0.064 | 71.975
4 | 0.757 | 0.01005 | -0.064 | 75.339
4.5 | 0.81 | 0.01082 | -0.065 | 74.851
5 | 0.858 | 0.01164 | -0.065 | 73.748
5.5 | 0.723 | 0.04106 | -0.028 | 17.608
6 | 0.75 | 0.04449 | -0.02 | 16.851
6.5 | 0.772 | 0.0489 | -0.017 | 15.782
7 | 0.787 | 0.05328 | -0.016 | 14.769
7.5 | 0.794 | 0.05933 | -0.016 | 13.387
8 | 0.794 | 0.06663 | -0.016 | 11.913
8.5 | 0.785 | 0.07378 | -0.017 | 10.644
9 | 0.769 | 0.08499 | -0.017 | 9.054
9.5 | 0.747 | 0.09517 | -0.017 | 7.851
10 | 0.719 | 0.09234 | -0.018 | 7.791

## 10. Re 100k Mach 0.00 (2)
BIGFOIL.COM POLAR EXPORT
HN-038
HN-038 |  |  |  | Cl Max: | 1.0454 | at alpha= | 9 | deg
XFOIL ncrit=9 |  |  |  | L/D Max: | 54.0179 | at alpha= | 5 | deg
Re: | 100000 |  |  | Cd Min: | 0.24914 | at alpha= | -20 | deg
Mach: | 0 |  |  | Cl=0 at alpha= | -0.4328 | deg
|  |  |  | @ Cl=0.1, Cd= | 0.014221
|  |  |  | @ Cl=0.4, Cd= | 0.015101
|  |  |  | @ Cl=0.6, Cd= | 0.013815
alpha (deg) | Cl | Cd | Cm | Cl/Cd
-20 | -0.7308 | 0.24914 | 0.0471 | -2.9333
-19.5 | -0.7144 | 0.2432 | 0.0432 | -2.9375
-19 | -0.6988 | 0.23855 | 0.0384 | -2.9294
-18.5 | -0.6907 | 0.23839 | 0.0323 | -2.8974
-18 | -0.6845 | 0.23707 | 0.027 | -2.8873
-17.5 | -0.6515 | 0.21786 | 0.0279 | -2.9905
-17 | -0.6344 | 0.21098 | 0.0252 | -3.0069
-16.5 | -0.6186 | 0.20452 | 0.022 | -3.0246
-16 | -0.6038 | 0.1982 | 0.0185 | -3.0464
-15.5 | -0.5947 | 0.19409 | 0.0134 | -3.064
-15 | -0.5936 | 0.1918 | 0.008 | -3.0949
-14.5 | -0.5702 | 0.17932 | 0.0069 | -3.1798
-14 | -0.5498 | 0.17086 | 0.0062 | -3.2178
-13.5 | -0.5368 | 0.16415 | 0.0036 | -3.2702
-13 | -0.5292 | 0.15823 | -0.0002 | -3.3445
-12.5 | -0.536 | 0.15478 | -0.0069 | -3.463
-12 | -0.5109 | 0.14326 | -0.0056 | -3.5662
-11.5 | -0.4976 | 0.13639 | -0.007 | -3.6484
-11 | -0.5037 | 0.13135 | -0.0132 | -3.8348
-10.5 | -0.486 | 0.12226 | -0.0127 | -3.9751
-10 | -0.4815 | 0.11583 | -0.0156 | -4.157
-9.5 | -0.5043 | 0.11108 | -0.0251 | -4.54
-9 | -0.4692 | 0.1014 | -0.0192 | -4.6272
-8.5 | -0.4951 | 0.09582 | -0.0279 | -5.167
-8 | -0.471 | 0.08772 | -0.0236 | -5.3694
-7.5 | -0.5061 | 0.08057 | -0.0366 | -6.2815
-7 | -0.4851 | 0.07357 | -0.0301 | -6.5937
-6.5 | -0.4841 | 0.06564 | -0.0338 | -7.3751
-6 | -0.4745 | 0.05845 | -0.0354 | -8.118
-5.5 | -0.4472 | 0.04238 | -0.0437 | -10.5521
-5 | -0.4089 | 0.0323 | -0.0424 | -12.6594
-4.5 | -0.3625 | 0.02546 | -0.0405 | -14.238
-4 | -0.3143 | 0.02173 | -0.0385 | -14.4639
-3.5 | -0.2661 | 0.01861 | -0.0365 | -14.2988
-3 | -0.2194 | 0.01607 | -0.0349 | -13.6528
-2.5 | -0.182 | 0.01264 | -0.0316 | -14.3987
-2 | -0.163 | 0.01226 | -0.0214 | -13.2953
-1.5 | -0.0949 | 0.01215 | -0.025 | -7.8107
-1 | -0.0505 | 0.01246 | -0.0248 | -4.053
-0.5 | -0.0075 | 0.01296 | -0.0243 | -0.5787
0 | 0.0483 | 0.01374 | -0.0265 | 3.5153
0.5 | 0.1462 | 0.01465 | -0.0362 | 9.9795
1 | 0.2404 | 0.01517 | -0.0447 | 15.8471
1.5 | 0.3338 | 0.01532 | -0.0522 | 21.7885
2 | 0.4305 | 0.015 | -0.0594 | 28.7
2.5 | 0.5166 | 0.01441 | -0.0636 | 35.8501
3 | 0.5864 | 0.01388 | -0.0641 | 42.2478
3.5 | 0.6446 | 0.0136 | -0.0623 | 47.3971
4 | 0.6967 | 0.01359 | -0.0594 | 51.2656
4.5 | 0.7435 | 0.01391 | -0.056 | 53.4508
5 | 0.7865 | 0.01456 | -0.0523 | 54.0179
5.5 | 0.824 | 0.01575 | -0.0482 | 52.3175
6 | 0.855 | 0.0181 | -0.0441 | 47.2376
6.5 | 0.8851 | 0.02182 | -0.0402 | 40.5637
7 | 0.9238 | 0.02555 | -0.0373 | 36.1566
7.5 | 0.9671 | 0.0303 | -0.0349 | 31.9175
8 | 1.0102 | 0.03789 | -0.033 | 26.6614
8.5 | 1.0359 | 0.04364 | -0.0286 | 23.7374
9 | 1.0454 | 0.052 | -0.0241 | 20.1038
9.5 | 1.038 | 0.06129 | -0.0201 | 16.9359
10 | 1.0288 | 0.07001 | -0.0169 | 14.695
10.5 | 0.9545 | 0.08013 | -0.0167 | 11.9119
11 | 0.8927 | 0.09945 | -0.0312 | 8.9764
11.5 | 0.8575 | 0.13362 | -0.0489 | 6.4175
12 | 0.8349 | 0.14392 | -0.0584 | 5.8011
12.5 | 0.8394 | 0.15391 | -0.0619 | 5.4538
13 | 0.8681 | 0.1629 | -0.0595 | 5.329
13.5 | 0.8448 | 0.17171 | -0.0715 | 4.9199
14 | 0.8677 | 0.18005 | -0.0719 | 4.8192

## 11. Re 100k Mach 0.10 (1)
BIGFOIL.COM POLAR EXPORT
HN-038
HN-038 |  |  |  | Cl Max: | 0.862 | at alpha= | 5 | deg
JavaFoil+Calcfoil stall+Eppler ext transition |  |  |  | L/D Max: | 75.413 | at alpha= | 4 | deg
Re: | 100000 |  |  | Cd Min: | 0.00978 | at alpha= | 3.5 | deg
Mach: | 0.1 |  |  | Cl=0 at alpha= | -2.569 | deg
|  |  |  | @ Cl=0.1, Cd= | 0.010757
|  |  |  | @ Cl=0.4, Cd= | 0.010496
|  |  |  | @ Cl=0.6, Cd= | 0.0099144
alpha (deg) | Cl | Cd | Cm | Cl/Cd
-14 | -0.247 | 0.28411 | -0.017 | -0.871
-13.5 | -0.267 | 0.24806 | -0.017 | -1.076
-13 | -0.287 | 0.22668 | -0.016 | -1.265
-12.5 | -0.307 | 0.20515 | -0.016 | -1.496
-12 | -0.327 | 0.18017 | -0.016 | -1.814
-11.5 | -0.346 | 0.16193 | -0.016 | -2.137
-11 | -0.364 | 0.14681 | -0.016 | -2.477
-10.5 | -0.379 | 0.13445 | -0.016 | -2.82
-10 | -0.391 | 0.11979 | -0.016 | -3.267
-9.5 | -0.4 | 0.10546 | -0.017 | -3.789
-9 | -0.403 | 0.09557 | -0.017 | -4.215
-8.5 | -0.4 | 0.0852 | -0.017 | -4.7
-8 | -0.392 | 0.07636 | -0.017 | -5.132
-7.5 | -0.377 | 0.06796 | -0.017 | -5.547
-7 | -0.353 | 0.06129 | -0.017 | -5.766
-6.5 | -0.325 | 0.05499 | -0.017 | -5.904
-6 | -0.292 | 0.05037 | -0.018 | -5.796
-5.5 | -0.256 | 0.04563 | -0.018 | -5.603
-5 | -0.216 | 0.04232 | -0.019 | -5.112
-4.5 | -0.175 | 0.03955 | -0.019 | -4.415
-4 | -0.131 | 0.03714 | -0.023 | -3.533
-3.5 | -0.086 | 0.03515 | -0.028 | -2.459
-3 | -0.05 | 0.01228 | -0.06 | -4.08
-2.5 | 0.008 | 0.01106 | -0.061 | 0.719
-2 | 0.066 | 0.01082 | -0.061 | 6.138
-1.5 | 0.125 | 0.01071 | -0.061 | 11.672
-1 | 0.184 | 0.01188 | -0.062 | 15.456
-0.5 | 0.242 | 0.01169 | -0.062 | 20.709
0 | 0.301 | 0.01156 | -0.062 | 25.99
0.5 | 0.359 | 0.01068 | -0.063 | 33.617
1 | 0.417 | 0.01042 | -0.063 | 40.065
1.5 | 0.476 | 0.01027 | -0.063 | 46.297
2 | 0.534 | 0.0101 | -0.064 | 52.835
2.5 | 0.592 | 0.00992 | -0.064 | 59.66
3 | 0.649 | 0.00988 | -0.064 | 65.665
3.5 | 0.706 | 0.00978 | -0.065 | 72.142
4 | 0.761 | 0.01009 | -0.065 | 75.413
4.5 | 0.814 | 0.01087 | -0.065 | 74.878
5 | 0.862 | 0.01168 | -0.065 | 73.803
5.5 | 0.726 | 0.0412 | -0.027 | 17.613
6 | 0.752 | 0.0447 | -0.02 | 16.818
6.5 | 0.773 | 0.04919 | -0.017 | 15.711
7 | 0.786 | 0.05369 | -0.016 | 14.65
7.5 | 0.792 | 0.05978 | -0.016 | 13.244
8 | 0.788 | 0.06724 | -0.017 | 11.725
8.5 | 0.776 | 0.07595 | -0.017 | 10.223
9 | 0.757 | 0.08711 | -0.017 | 8.685
9.5 | 0.73 | 0.098 | -0.017 | 7.446
10 | 0.697 | 0.09321 | -0.018 | 7.479

## 12. Re 100k Mach 0.10 (2)
BIGFOIL.COM POLAR EXPORT
HN-038
HN-038 |  |  |  | Cl Max: | 1.0423 | at alpha= | 9 | deg
XFOIL ncrit=9 |  |  |  | L/D Max: | 53.8677 | at alpha= | 5 | deg
Re: | 100000 |  |  | Cd Min: | 0.24989 | at alpha= | -20 | deg
Mach: | 0.1 |  |  | Cl=0 at alpha= | -0.42786 | deg
|  |  |  | @ Cl=0.1, Cd= | 0.01426
|  |  |  | @ Cl=0.4, Cd= | 0.015104
|  |  |  | @ Cl=0.6, Cd= | 0.013804
alpha (deg) | Cl | Cd | Cm | Cl/Cd
-20 | -0.7333 | 0.24989 | 0.0475 | -2.9345
-19.5 | -0.7167 | 0.24398 | 0.0435 | -2.9375
-19 | -0.7013 | 0.23972 | 0.0385 | -2.9255
-18.5 | -0.6936 | 0.23972 | 0.0324 | -2.8934
-18 | -0.6871 | 0.23831 | 0.0271 | -2.8832
-17.5 | -0.6527 | 0.2183 | 0.0283 | -2.9899
-17 | -0.6357 | 0.21151 | 0.0255 | -3.0055
-16.5 | -0.6198 | 0.20504 | 0.0222 | -3.0228
-16 | -0.605 | 0.19877 | 0.0186 | -3.0437
-15.5 | -0.5968 | 0.19512 | 0.0133 | -3.0586
-15 | -0.5958 | 0.19282 | 0.0079 | -3.0899
-14.5 | -0.5677 | 0.17893 | 0.0077 | -3.1727
-14 | -0.5497 | 0.17126 | 0.0064 | -3.2097
-13.5 | -0.5369 | 0.16456 | 0.0037 | -3.2626
-13 | -0.5306 | 0.15901 | -0.0005 | -3.3369
-12.5 | -0.5374 | 0.15559 | -0.0072 | -3.4539
-12 | -0.5085 | 0.14352 | -0.0051 | -3.5431
-11.5 | -0.4973 | 0.13683 | -0.0071 | -3.6344
-11 | -0.5055 | 0.13216 | -0.0138 | -3.8249
-10.5 | -0.4832 | 0.12265 | -0.0122 | -3.9397
-10 | -0.483 | 0.1165 | -0.0162 | -4.1459
-9.5 | -0.4881 | 0.10911 | -0.0209 | -4.4735
-9 | -0.4678 | 0.10182 | -0.0192 | -4.5944
-8.5 | -0.4979 | 0.09654 | -0.0288 | -5.1574
-8 | -0.4686 | 0.08815 | -0.0235 | -5.3159
-7.5 | -0.51 | 0.08127 | -0.038 | -6.2754
-7 | -0.4837 | 0.07417 | -0.0298 | -6.5215
-6.5 | -0.4824 | 0.06639 | -0.0331 | -7.2662
-6 | -0.4744 | 0.05909 | -0.0351 | -8.0284
-5.5 | -0.4479 | 0.0431 | -0.0436 | -10.3921
-5 | -0.4115 | 0.0329 | -0.0425 | -12.5076
-4.5 | -0.3657 | 0.02591 | -0.0407 | -14.1142
-4 | -0.3173 | 0.02194 | -0.0387 | -14.4622
-3.5 | -0.2686 | 0.01887 | -0.0367 | -14.2342
-3 | -0.2215 | 0.01625 | -0.035 | -13.6308
-2.5 | -0.1822 | 0.01274 | -0.0323 | -14.3014
-2 | -0.1642 | 0.01233 | -0.0219 | -13.3171
-1.5 | -0.0966 | 0.01219 | -0.025 | -7.9245
-1 | -0.0519 | 0.0125 | -0.0248 | -4.152
-0.5 | -0.0087 | 0.013 | -0.0243 | -0.66923
0 | 0.0516 | 0.01382 | -0.0273 | 3.7337
0.5 | 0.1505 | 0.01472 | -0.0371 | 10.2242
1.5 | 0.3385 | 0.01532 | -0.0529 | 22.0953
2 | 0.4352 | 0.01498 | -0.06 | 29.0521
2.5 | 0.5222 | 0.01436 | -0.0642 | 36.3649
3 | 0.5911 | 0.01384 | -0.0644 | 42.7095
3.5 | 0.648 | 0.01361 | -0.0623 | 47.612
4 | 0.6993 | 0.01364 | -0.0593 | 51.2683
4.5 | 0.7466 | 0.01398 | -0.0558 | 53.4049
5 | 0.7897 | 0.01466 | -0.052 | 53.8677
5.5 | 0.8267 | 0.01593 | -0.0478 | 51.8958
6 | 0.8574 | 0.01843 | -0.0436 | 46.522
6.5 | 0.8889 | 0.02215 | -0.0397 | 40.1309
7 | 0.9272 | 0.02596 | -0.0369 | 35.7165
7.5 | 0.9717 | 0.03092 | -0.0344 | 31.4263
8 | 1.013 | 0.03871 | -0.0323 | 26.1689
8.5 | 1.036 | 0.04467 | -0.0277 | 23.1923
9 | 1.0423 | 0.05297 | -0.0231 | 19.6772
9.5 | 1.0315 | 0.06206 | -0.0191 | 16.621
10.5 | 0.9608 | 0.0796 | -0.0159 | 12.0704
11 | 0.8738 | 0.10798 | -0.0379 | 8.0922
11.5 | 0.8922 | 0.11136 | -0.0329 | 8.0119
12 | 0.8332 | 0.14478 | -0.0593 | 5.7549
12.5 | 0.8431 | 0.15466 | -0.0616 | 5.4513
13 | 0.8707 | 0.1638 | -0.0597 | 5.3156
13.5 | 0.846 | 0.17247 | -0.072 | 4.9052
14 | 0.8645 | 0.1807 | -0.0737 | 4.7842

## 13. Re 100k Mach 0.25 (1)
BIGFOIL.COM POLAR EXPORT
HN-038
HN-038 |  |  |  | Cl Max: | 0.882 | at alpha= | 5 | deg
JavaFoil+Calcfoil stall+Eppler ext transition |  |  |  | L/D Max: | 75.428 | at alpha= | 4 | deg
Re: | 100000 |  |  | Cd Min: | 0.00998 | at alpha= | 3.5 | deg
Mach: | 0.25 |  |  | Cl=0 at alpha= | -2.5678 | deg
|  |  |  | @ Cl=0.1, Cd= | 0.010856
|  |  |  | @ Cl=0.4, Cd= | 0.010686
|  |  |  | @ Cl=0.6, Cd= | 0.11165
alpha (deg) | Cl | Cd | Cm | Cl/Cd
-13 | -0.058 | 0.1817 | -0.02 | -0.32
-12.5 | -0.055 | 0.17633 | -0.019 | -0.314
-12 | -0.053 | 0.15929 | -0.019 | -0.33
-11.5 | -0.092 | 0.1428 | -0.019 | -0.644
-11 | -0.167 | 0.25641 | -0.018 | -0.652
-10.5 | -0.22 | 0.20137 | -0.017 | -1.094
-10 | -0.265 | 0.16866 | -0.017 | -1.574
-9.5 | -0.303 | 0.1466 | -0.017 | -2.068
-9 | -0.333 | 0.12325 | -0.017 | -2.698
-8.5 | -0.352 | 0.10267 | -0.018 | -3.431
-8 | -0.362 | 0.08548 | -0.018 | -4.23
-7.5 | -0.36 | 0.07559 | -0.018 | -4.766
-7 | -0.345 | 0.0655 | -0.018 | -5.27
-6.5 | -0.322 | 0.05829 | -0.018 | -5.527
-6 | -0.293 | 0.0525 | -0.018 | -5.581
-5.5 | -0.259 | 0.04657 | -0.018 | -5.555
-5 | -0.22 | 0.04297 | -0.019 | -5.124
-4.5 | -0.178 | 0.03989 | -0.02 | -4.472
-4 | -0.134 | 0.0375 | -0.023 | -3.583
-3.5 | -0.089 | 0.03556 | -0.027 | -2.49
-3 | -0.051 | 0.01238 | -0.062 | -4.158
-2.5 | 0.008 | 0.01126 | -0.062 | 0.726
-2 | 0.068 | 0.01092 | -0.063 | 6.246
-1.5 | 0.128 | 0.0108 | -0.063 | 11.885
-1 | 0.189 | 0.01137 | -0.063 | 16.591
-0.5 | 0.249 | 0.01185 | -0.064 | 20.994
0 | 0.309 | 0.01172 | -0.064 | 26.355
0.5 | 0.369 | 0.0108 | -0.064 | 34.161
1 | 0.429 | 0.01058 | -0.065 | 40.524
1.5 | 0.489 | 0.0104 | -0.065 | 46.974
2 | 0.548 | 0.01024 | -0.065 | 53.53
2.5 | 0.608 | 0.01016 | -0.066 | 59.808
3 | 0.667 | 0.01004 | -0.066 | 66.367
3.5 | 0.725 | 0.00998 | -0.066 | 72.608
4 | 0.781 | 0.01035 | -0.067 | 75.428
4.5 | 0.835 | 0.01141 | -0.067 | 73.178
5 | 0.882 | 0.01193 | -0.067 | 73.983
5.5 | 0.738 | 0.04199 | -0.022 | 17.579
6 | 0.762 | 0.04604 | -0.019 | 16.546
6.5 | 0.775 | 0.05096 | -0.017 | 15.215
7 | 0.777 | 0.05736 | -0.017 | 13.551
7.5 | 0.766 | 0.06536 | -0.017 | 11.713
8 | 0.739 | 0.07616 | -0.017 | 9.704
8.5 | 0.698 | 0.07754 | -0.018 | 8.995
9 | 0.642 | 0.08631 | -0.018 | 7.435
9.5 | 0.573 | 0.1001 | -0.019 | 5.728
10 | 0.495 | 0.11165 | -0.019 | 4.431

## 14. Re 100k Mach 0.25 (2)
BIGFOIL.COM POLAR EXPORT
HN-038
HN-038 |  |  |  | Cl Max: | 1.0498 | at alpha= | 20 | deg
XFOIL ncrit=9 |  |  |  | L/D Max: | 53.1802 | at alpha= | 4.5 | deg
Re: | 100000 |  |  | Cd Min: | 0.28142 | at alpha= | 20 | deg
Mach: | 0.25 |  |  | Cl=0 at alpha= | -0.40925 | deg
|  |  |  | @ Cl=0.1, Cd= | 0.014446
|  |  |  | @ Cl=0.4, Cd= | 0.015173
|  |  |  | @ Cl=0.6, Cd= | 0.013961
alpha (deg) | Cl | Cd | Cm | Cl/Cd
-20 | -0.7471 | 0.25425 | 0.0496 | -2.9384
-19.5 | -0.7302 | 0.24927 | 0.0448 | -2.9294
-19 | -0.7171 | 0.24712 | 0.039 | -2.9018
-18.5 | -0.7097 | 0.24716 | 0.0331 | -2.8714
-18 | -0.6795 | 0.22861 | 0.033 | -2.9723
-17.5 | -0.661 | 0.22122 | 0.0303 | -2.988
-17 | -0.6437 | 0.21452 | 0.0269 | -3.0007
-16.5 | -0.6272 | 0.20801 | 0.0233 | -3.0152
-16 | -0.6135 | 0.20289 | 0.0185 | -3.0238
-15.5 | -0.6093 | 0.20101 | 0.0127 | -3.0312
-15 | -0.6055 | 0.19779 | 0.0076 | -3.0613
-14.5 | -0.5664 | 0.18039 | 0.0097 | -3.1399
-14 | -0.5511 | 0.1735 | 0.0071 | -3.1764
-13.5 | -0.5394 | 0.16719 | 0.0035 | -3.2263
-13 | -0.5416 | 0.16408 | -0.0024 | -3.3008
-12.5 | -0.5237 | 0.15375 | -0.0039 | -3.4062
-12 | -0.5033 | 0.14553 | -0.0041 | -3.4584
-11.5 | -0.5033 | 0.14047 | -0.0091 | -3.583
-11 | -0.4901 | 0.13175 | -0.0105 | -3.7199
-10.5 | -0.4773 | 0.12479 | -0.0118 | -3.8248
-10 | -0.4946 | 0.12073 | -0.0201 | -4.0967
-9.5 | -0.4645 | 0.11046 | -0.0165 | -4.2051
-9 | -0.475 | 0.10506 | -0.0226 | -4.5212
-8.5 | -0.4577 | 0.09665 | -0.0212 | -4.7356
-8 | -0.4787 | 0.09132 | -0.0275 | -5.242
-7.5 | -0.4611 | 0.08351 | -0.0244 | -5.5215
-7 | -0.4917 | 0.0762 | -0.0347 | -6.4528
-6.5 | -0.4918 | 0.06909 | -0.0375 | -7.1183
-6 | -0.479 | 0.06176 | -0.0358 | -7.7558
-5.5 | -0.4561 | 0.04635 | -0.0438 | -9.8403
-5 | -0.4246 | 0.03622 | -0.043 | -11.7228
-4.5 | -0.3829 | 0.02861 | -0.0417 | -13.3834
-4 | -0.3334 | 0.02335 | -0.0398 | -14.2784
-3.5 | -0.2832 | 0.01994 | -0.0379 | -14.2026
-3 | -0.2337 | 0.01732 | -0.0359 | -13.4931
-2.5 | -0.185 | 0.01376 | -0.0351 | -13.4448
-2 | -0.1636 | 0.01268 | -0.0256 | -12.9022
-1.5 | -0.1059 | 0.01241 | -0.0248 | -8.5334
-1 | -0.0598 | 0.01273 | -0.0248 | -4.6976
-0.5 | -0.0151 | 0.01325 | -0.0244 | -1.1396
0 | 0.0681 | 0.0142 | -0.0314 | 4.7958
0.5 | 0.1667 | 0.01496 | -0.0407 | 11.143
1 | 0.263 | 0.01536 | -0.0488 | 17.1224
1.5 | 0.36 | 0.01535 | -0.0562 | 23.4528
2 | 0.457 | 0.01492 | -0.0626 | 30.63
2.5 | 0.5397 | 0.01434 | -0.0653 | 37.636
3 | 0.6065 | 0.01392 | -0.0646 | 43.5704
3.5 | 0.6649 | 0.01375 | -0.0621 | 48.3564
4 | 0.7172 | 0.01389 | -0.0588 | 51.6343
4.5 | 0.7642 | 0.01437 | -0.0548 | 53.1802
5 | 0.8065 | 0.01528 | -0.0505 | 52.7814
5.5 | 0.8413 | 0.01701 | -0.0458 | 49.4591
6 | 0.8716 | 0.0202 | -0.0413 | 43.1485
6.5 | 0.9069 | 0.02407 | -0.0375 | 37.6776
7 | 0.9506 | 0.02874 | -0.0344 | 33.0759
7.5 | 0.9932 | 0.03438 | -0.0315 | 28.8889
8 | 1.0242 | 0.04188 | -0.0281 | 24.4556
8.5 | 1.0313 | 0.05011 | -0.0234 | 20.5807
9 | 1.0211 | 0.05789 | -0.0187 | 17.6386
9.5 | 0.9927 | 0.06558 | -0.0146 | 15.1372
10 | 0.9577 | 0.07445 | -0.0148 | 12.8637
11 | 0.8576 | 0.11508 | -0.0439 | 7.4522
11.5 | 0.8607 | 0.13837 | -0.0514 | 6.2203
12 | 0.8303 | 0.14883 | -0.0632 | 5.5788
12.5 | 0.8629 | 0.15915 | -0.0607 | 5.4219
13 | 0.8415 | 0.16756 | -0.0718 | 5.0221
13.5 | 0.8639 | 0.17713 | -0.0725 | 4.8772
14 | 0.8617 | 0.18439 | -0.0798 | 4.6732
14.5 | 0.8965 | 0.19649 | -0.0781 | 4.5626
15 | 0.8854 | 0.20139 | -0.0887 | 4.3964
15.5 | 0.9016 | 0.20926 | -0.0923 | 4.3085
16 | 0.9323 | 0.22242 | -0.0924 | 4.1916
16.5 | 0.9292 | 0.22549 | -0.1019 | 4.1208
17 | 0.9452 | 0.23295 | -0.1064 | 4.0575
17.5 | 0.984 | 0.2503 | -0.1041 | 3.9313
18 | 0.984 | 0.25152 | -0.113 | 3.9122
18.5 | 0.994 | 0.25596 | -0.1205 | 3.8834
19 | 1.0115 | 0.26305 | -0.1248 | 3.8453
19.5 | 1.0434 | 0.28051 | -0.1239 | 3.7197
20 | 1.0498 | 0.28142 | -0.1318 | 3.7304

## 15. Re 100k Mach 0.50 (1)
BIGFOIL.COM POLAR EXPORT
HN-038
HN-038 |  |  |  | Cl Max: | 1.223 | at alpha= | 20 | deg
JavaFoil+Calcfoil stall+Eppler ext transition |  |  |  | L/D Max: | 73.061 | at alpha= | 4 | deg
Re: | 100000 |  |  | Cd Min: | 0.01084 | at alpha= | 2.5 | deg
Mach: | 0.5 |  |  | Cl=0 at alpha= | -2.5818 | deg
|  |  |  | @ Cl=0.1, Cd= | 0.011377
|  |  |  | @ Cl=0.4, Cd= | 0.011568
|  |  |  | @ Cl=0.6, Cd= | 0.1566
alpha (deg) | Cl | Cd | Cm | Cl/Cd
-20 | -0.901 | 0.34284 | -0.031 | -2.629
-19.5 | -0.877 | 0.32461 | -0.031 | -2.701
-19 | -0.852 | 0.32419 | -0.031 | -2.629
-18.5 | -0.827 | 0.32084 | -0.031 | -2.579
-18 | -0.803 | 0.31761 | -0.031 | -2.527
-17.5 | -0.776 | 0.29816 | -0.03 | -2.602
-17 | -0.751 | 0.28907 | -0.03 | -2.596
-16.5 | -0.726 | 0.29357 | -0.03 | -2.471
-16 | -0.7 | 0.27509 | -0.03 | -2.546
-15.5 | -0.675 | 0.27103 | -0.031 | -2.492
-15 | -0.65 | 0.27614 | -0.031 | -2.354
-14.5 | -0.623 | 0.23978 | -0.029 | -2.599
-14 | -0.598 | 0.23915 | -0.029 | -2.5
-13.5 | -0.572 | 0.23522 | -0.029 | -2.433
-13 | -0.547 | 0.23143 | -0.03 | -2.363
-12.5 | -0.52 | 0.20851 | -0.028 | -2.495
-12 | -0.495 | 0.21323 | -0.028 | -2.32
-11.5 | -0.469 | 0.20791 | -0.028 | -2.256
-11 | -0.443 | 0.20448 | -0.028 | -2.168
-10.5 | -0.417 | 0.20121 | -0.028 | -2.075
-10 | -0.391 | 0.17524 | -0.026 | -2.23
-9.5 | -0.365 | 0.16788 | -0.026 | -2.174
-9 | -0.339 | 0.16453 | -0.026 | -2.06
-8.5 | -0.313 | 0.1618 | -0.027 | -1.934
-8 | -0.287 | 0.15023 | -0.024 | -1.907
-7.5 | -0.26 | 0.14962 | -0.024 | -1.74
-7 | -0.234 | 0.14962 | -0.024 | -1.565
-6.5 | -0.208 | 0.12867 | -0.022 | -1.615
-6 | -0.182 | 0.12572 | -0.022 | -1.444
-5.5 | -0.155 | 0.0524 | -0.022 | -2.963
-5 | -0.218 | 0.05331 | -0.021 | -4.084
-4.5 | -0.189 | 0.04435 | -0.021 | -4.266
-4 | -0.146 | 0.03968 | -0.022 | -3.69
-3.5 | -0.098 | 0.03668 | -0.027 | -2.664
-3 | -0.046 | 0.03446 | -0.033 | -1.337
-2.5 | 0.009 | 0.01248 | -0.069 | 0.731
-2 | 0.076 | 0.01147 | -0.07 | 6.64
-1.5 | 0.143 | 0.01121 | -0.07 | 12.802
-1 | 0.211 | 0.01112 | -0.071 | 18.964
-0.5 | 0.278 | 0.01254 | -0.071 | 22.175
0 | 0.345 | 0.01243 | -0.072 | 27.776
0.5 | 0.412 | 0.01138 | -0.072 | 36.224
1 | 0.479 | 0.01115 | -0.072 | 42.98
1.5 | 0.546 | 0.01101 | -0.073 | 49.577
2 | 0.613 | 0.01091 | -0.073 | 56.129
2.5 | 0.679 | 0.01084 | -0.073 | 62.592
3 | 0.744 | 0.01093 | -0.074 | 68.068
3.5 | 0.808 | 0.01137 | -0.074 | 71.061
4 | 0.868 | 0.01187 | -0.074 | 73.061
4.5 | 0.918 | 0.01649 | -0.075 | 55.683
5 | 0.765 | 0.04201 | -0.024 | 18.198
5.5 | 0.755 | 0.04942 | -0.019 | 15.278
6 | 0.459 | 0.06052 | -0.02 | 7.586
6.5 | 0.486 | 0.13056 | -0.024 | 3.724
7 | 0.513 | 0.13036 | -0.024 | 3.936
7.5 | 0.54 | 0.12903 | -0.024 | 4.185
8 | 0.567 | 0.14927 | -0.028 | 3.8
8.5 | 0.594 | 0.15246 | -0.028 | 3.897
9 | 0.622 | 0.17176 | -0.032 | 3.62
9.5 | 0.649 | 0.17491 | -0.032 | 3.708
10 | 0.675 | 0.17849 | -0.032 | 3.784
10.5 | 0.703 | 0.19814 | -0.035 | 3.55
11 | 0.73 | 0.20152 | -0.035 | 3.623
11.5 | 0.757 | 0.20551 | -0.036 | 3.683
12 | 0.785 | 0.2313 | -0.039 | 3.396
12.5 | 0.812 | 0.23545 | -0.039 | 3.449
13 | 0.839 | 0.24195 | -0.039 | 3.468
13.5 | 0.868 | 0.25483 | -0.042 | 3.406
14 | 0.895 | 0.26731 | -0.042 | 3.346
14.5 | 0.921 | 0.26814 | -0.042 | 3.436
15 | 0.948 | 0.27232 | -0.042 | 3.482
15.5 | 0.977 | 0.29035 | -0.045 | 3.366
16 | 1.004 | 0.30392 | -0.045 | 3.303
16.5 | 1.031 | 0.30248 | -0.045 | 3.407
17 | 1.057 | 0.31679 | -0.045 | 3.337
17.5 | 1.085 | 0.32057 | -0.046 | 3.386
18 | 1.114 | 0.34369 | -0.048 | 3.24
18.5 | 1.14 | 0.34644 | -0.048 | 3.29
19 | 1.166 | 0.34878 | -0.048 | 3.344
19.5 | 1.193 | 0.35716 | -0.048 | 3.34
20 | 1.223 | 0.38739 | -0.05 | 3.158

## 16. Re 100k Mach 0.50 (2)
BIGFOIL.COM POLAR EXPORT
HN-038
HN-038 |  |  |  | Cl Max: | 1.1553 | at alpha= | 20 | deg
XFOIL ncrit=9 |  |  |  | L/D Max: | 50.9302 | at alpha= | 4 | deg
Re: | 100000 |  |  | Cd Min: | 0.30953 | at alpha= | 20 | deg
Mach: | 0.5 |  |  | Cl=0 at alpha= | -0.57768 | deg
|  |  |  | @ Cl=0.1, Cd= | 0.015248
|  |  |  | @ Cl=0.4, Cd= | 0.015576
|  |  |  | @ Cl=0.6, Cd= | 0.014652
alpha (deg) | Cl | Cd | Cm | Cl/Cd
-20 | -0.8248 | 0.28981 | 0.056 | -2.846
-19.5 | -0.7963 | 0.27069 | 0.0541 | -2.9417
-19 | -0.7736 | 0.26137 | 0.0503 | -2.9598
-18.5 | -0.7518 | 0.25332 | 0.0461 | -2.9678
-18 | -0.7303 | 0.24554 | 0.0415 | -2.9743
-17.5 | -0.7095 | 0.23838 | 0.0367 | -2.9763
-17 | -0.6935 | 0.23492 | 0.0303 | -2.9521
-16.5 | -0.6824 | 0.23289 | 0.0241 | -2.9301
-16 | -0.6487 | 0.21499 | 0.0235 | -3.0173
-15.5 | -0.6269 | 0.20653 | 0.0205 | -3.0354
-15 | -0.607 | 0.19901 | 0.0167 | -3.0501
-14.5 | -0.5918 | 0.19348 | 0.0114 | -3.0587
-14 | -0.5885 | 0.19171 | 0.005 | -3.0697
-13.5 | -0.5534 | 0.17636 | 0.0052 | -3.1379
-13 | -0.5343 | 0.16862 | 0.0026 | -3.1687
-12.5 | -0.5324 | 0.16545 | -0.0036 | -3.2179
-12 | -0.5044 | 0.15372 | -0.0038 | -3.2813
-11.5 | -0.4913 | 0.14691 | -0.007 | -3.3442
-11 | -0.5042 | 0.14496 | -0.0144 | -3.4782
-10.5 | -0.4646 | 0.13172 | -0.0117 | -3.5272
-10 | -0.472 | 0.12758 | -0.0176 | -3.6996
-9.5 | -0.4454 | 0.11731 | -0.0166 | -3.7968
-9 | -0.4538 | 0.11272 | -0.0221 | -4.0259
-8.5 | -0.4292 | 0.10329 | -0.0206 | -4.1553
-8 | -0.4415 | 0.09784 | -0.0257 | -4.5125
-7.5 | -0.4398 | 0.09167 | -0.027 | -4.7976
-7 | -0.4394 | 0.08517 | -0.0269 | -5.1591
-6.5 | -0.4514 | 0.07943 | -0.0269 | -5.683
-6 | -0.4385 | 0.07199 | -0.0236 | -6.0911
-5.5 | -0.4602 | 0.05737 | -0.0424 | -8.0216
-5 | -0.4499 | 0.04909 | -0.0404 | -9.1648
-4.5 | -0.4334 | 0.04041 | -0.0417 | -10.7251
-4 | -0.4004 | 0.03255 | -0.042 | -12.3011
-3.5 | -0.3503 | 0.02639 | -0.0413 | -13.274
-3 | -0.2933 | 0.02172 | -0.0398 | -13.5037
-2.5 | -0.2351 | 0.01867 | -0.0377 | -12.5924
-2 | -0.1791 | 0.01595 | -0.0362 | -11.2288
-1.5 | -0.1458 | 0.014 | -0.0289 | -10.4143
-1 | -0.0984 | 0.01376 | -0.0242 | -7.1512
-0.5 | 0.0181 | 0.01473 | -0.036 | 1.2288
0 | 0.1272 | 0.01542 | -0.0457 | 8.249
0.5 | 0.2336 | 0.01578 | -0.0542 | 14.8035
1 | 0.3431 | 0.01575 | -0.0622 | 21.7841
1.5 | 0.4414 | 0.01545 | -0.0669 | 28.5696
2 | 0.5303 | 0.01499 | -0.0689 | 35.3769
2.5 | 0.6086 | 0.01461 | -0.0681 | 41.6564
3 | 0.6736 | 0.0146 | -0.0649 | 46.137
3.5 | 0.7343 | 0.01485 | -0.0608 | 49.4478
4 | 0.7884 | 0.01548 | -0.0556 | 50.9302
4.5 | 0.8347 | 0.01668 | -0.0497 | 50.042
5 | 0.8719 | 0.01885 | -0.0433 | 46.2546
5.5 | 0.9064 | 0.02228 | -0.0373 | 40.6822
6 | 0.9481 | 0.02695 | -0.0321 | 35.18
6.5 | 0.9855 | 0.03295 | -0.027 | 29.909
7 | 1 | 0.03997 | -0.0214 | 25.0188
7.5 | 0.988 | 0.04751 | -0.0161 | 20.7956
8 | 0.9576 | 0.05535 | -0.0132 | 17.3008
8.5 | 0.921 | 0.06573 | -0.0172 | 14.0119
9 | 0.8856 | 0.0798 | -0.0275 | 11.0977
9.5 | 0.8621 | 0.09547 | -0.0384 | 9.0301
10 | 0.8494 | 0.1094 | -0.0466 | 7.7642
10.5 | 0.8434 | 0.12221 | -0.0536 | 6.9012
11 | 0.8428 | 0.13427 | -0.0601 | 6.2769
11.5 | 0.8476 | 0.14575 | -0.0659 | 5.8154
12 | 0.8637 | 0.16363 | -0.0731 | 5.2784
12.5 | 0.8611 | 0.17232 | -0.0813 | 4.9971
13 | 0.8791 | 0.18195 | -0.0851 | 4.8315
13.5 | 0.9052 | 0.19395 | -0.0877 | 4.6672
14 | 0.9087 | 0.20048 | -0.0957 | 4.5326
14.5 | 0.9327 | 0.21123 | -0.0988 | 4.4156
15 | 0.9466 | 0.21867 | -0.1052 | 4.3289
15.5 | 0.9787 | 0.23262 | -0.1066 | 4.2073
16 | 0.9845 | 0.23702 | -0.1162 | 4.1537
16.5 | 1.0066 | 0.24614 | -0.1208 | 4.0895
17 | 1.0403 | 0.2624 | -0.1219 | 3.9646
17.5 | 1.0477 | 0.26465 | -0.1319 | 3.9588
18 | 1.0687 | 0.27325 | -0.1377 | 3.9111
18.5 | 1.0933 | 0.2835 | -0.1416 | 3.8564
19 | 1.1211 | 0.2991 | -0.1446 | 3.7482
19.5 | 1.1341 | 0.30107 | -0.1542 | 3.7669
20 | 1.1553 | 0.30953 | -0.1603 | 3.7324

## 17. Re 250k Mach 0.00 (1)
BIGFOIL.COM POLAR EXPORT
HN-038
HN-038 |  |  |  | Cl Max: | 0.936 | at alpha= | 6 | deg
JavaFoil+Calcfoil stall+Eppler ext transition |  |  |  | L/D Max: | 101.084 | at alpha= | 4 | deg
Re: | 250000 |  |  | Cd Min: | 0.00715 | at alpha= | 2.5 | deg
Mach: | 0 |  |  | Cl=0 at alpha= | -2.569 | deg
|  |  |  | @ Cl=0.1, Cd= | 0.0081259
|  |  |  | @ Cl=0.4, Cd= | 0.007424
|  |  |  | @ Cl=0.6, Cd= | 0.0071558
alpha (deg) | Cl | Cd | Cm | Cl/Cd
-14 | -0.284 | 0.14391 | -0.018 | -1.971
-13.5 | -0.301 | 0.13415 | -0.018 | -2.244
-13 | -0.319 | 0.16265 | -0.017 | -1.96
-12.5 | -0.336 | 0.15077 | -0.018 | -2.231
-12 | -0.354 | 0.13723 | -0.017 | -2.576
-11.5 | -0.37 | 0.12543 | -0.017 | -2.948
-11 | -0.384 | 0.11187 | -0.017 | -3.435
-10.5 | -0.396 | 0.10218 | -0.017 | -3.879
-10 | -0.405 | 0.09347 | -0.017 | -4.337
-9.5 | -0.41 | 0.08525 | -0.017 | -4.815
-9 | -0.411 | 0.07678 | -0.017 | -5.351
-8.5 | -0.406 | 0.06961 | -0.017 | -5.831
-8 | -0.395 | 0.06343 | -0.017 | -6.232
-7.5 | -0.379 | 0.05688 | -0.017 | -6.658
-7 | -0.354 | 0.05229 | -0.017 | -6.773
-6.5 | -0.325 | 0.0481 | -0.018 | -6.75
-6 | -0.291 | 0.04437 | -0.018 | -6.569
-5.5 | -0.255 | 0.04122 | -0.018 | -6.185
-5 | -0.216 | 0.03886 | -0.019 | -5.548
-4.5 | -0.174 | 0.03658 | -0.022 | -4.759
-4 | -0.163 | 0.01028 | -0.059 | -15.833
-3.5 | -0.107 | 0.00999 | -0.06 | -10.707
-3 | -0.05 | 0.01046 | -0.06 | -4.767
-2.5 | 0.008 | 0.00799 | -0.06 | 0.991
-2 | 0.066 | 0.00778 | -0.061 | 8.487
-1.5 | 0.124 | 0.00837 | -0.061 | 14.862
-1 | 0.183 | 0.00821 | -0.061 | 22.258
-0.5 | 0.241 | 0.00806 | -0.062 | 29.878
0 | 0.299 | 0.00777 | -0.062 | 38.49
0.5 | 0.357 | 0.00755 | -0.062 | 47.293
1 | 0.415 | 0.00738 | -0.063 | 56.232
1.5 | 0.473 | 0.00733 | -0.063 | 64.585
2 | 0.531 | 0.00724 | -0.063 | 73.39
2.5 | 0.589 | 0.00715 | -0.064 | 82.384
3 | 0.646 | 0.00718 | -0.064 | 89.967
3.5 | 0.702 | 0.00719 | -0.064 | 97.679
4 | 0.757 | 0.00749 | -0.064 | 101.084
4.5 | 0.81 | 0.00835 | -0.065 | 96.965
5 | 0.858 | 0.0096 | -0.065 | 89.435
5.5 | 0.901 | 0.00977 | -0.065 | 92.205
6 | 0.936 | 0.00996 | -0.066 | 94.001
6.5 | 0.772 | 0.04479 | -0.019 | 17.234
7 | 0.787 | 0.04847 | -0.017 | 16.235
7.5 | 0.794 | 0.05291 | -0.017 | 15.013
8 | 0.794 | 0.0581 | -0.017 | 13.661
8.5 | 0.785 | 0.06192 | -0.018 | 12.683
9 | 0.77 | 0.06673 | -0.018 | 11.533
9.5 | 0.747 | 0.07235 | -0.018 | 10.328
10 | 0.72 | 0.07903 | -0.019 | 9.104
10.5 | 0.688 | 0.08576 | -0.019 | 8.018
11 | 0.653 | 0.09247 | -0.02 | 7.059

## 18. Re 250k Mach 0.00 (2)
BIGFOIL.COM POLAR EXPORT
HN-038
HN-038 |  |  |  | Cl Max: | 1.0812 | at alpha= | 9.5 | deg
XFOIL ncrit=9 |  |  |  | L/D Max: | 76.5749 | at alpha= | 4 | deg
Re: | 250000 |  |  | Cd Min: | 0.24753 | at alpha= | -20 | deg
Mach: | 0 |  |  | Cl=0 at alpha= | -1.5569 | deg
|  |  |  | @ Cl=0.1, Cd= | 0.0084191
|  |  |  | @ Cl=0.4, Cd= | 0.0074185
|  |  |  | @ Cl=0.6, Cd= | 0.0080844
alpha (deg) | Cl | Cd | Cm | Cl/Cd
-20 | -0.7248 | 0.24753 | 0.0458 | -2.9281
-19.5 | -0.7083 | 0.24122 | 0.0421 | -2.9363
-19 | -0.6916 | 0.23488 | 0.0383 | -2.9445
-18.5 | -0.6746 | 0.22865 | 0.0342 | -2.9504
-18 | -0.6596 | 0.22338 | 0.0295 | -2.9528
-17.5 | -0.6465 | 0.21807 | 0.025 | -2.9646
-17 | -0.6333 | 0.21219 | 0.0208 | -2.9846
-16.5 | -0.6193 | 0.20565 | 0.0172 | -3.0114
-16 | -0.5996 | 0.19421 | 0.0166 | -3.0874
-15.5 | -0.5843 | 0.18762 | 0.0143 | -3.1143
-15 | -0.5701 | 0.181 | 0.0113 | -3.1497
-14.5 | -0.5564 | 0.17419 | 0.0081 | -3.1942
-14 | -0.5457 | 0.16804 | 0.0037 | -3.2474
-13.5 | -0.539 | 0.16222 | -0.0008 | -3.3226
-13 | -0.5283 | 0.15516 | -0.0041 | -3.4049
-12.5 | -0.5181 | 0.14768 | -0.0074 | -3.5083
-12 | -0.5122 | 0.13701 | -0.0087 | -3.7384
-11.5 | -0.4975 | 0.13017 | -0.0093 | -3.8219
-11 | -0.4879 | 0.12339 | -0.0112 | -3.9541
-10.5 | -0.4803 | 0.11639 | -0.0136 | -4.1266
-10 | -0.4752 | 0.109 | -0.0165 | -4.3596
-9.5 | -0.4728 | 0.10133 | -0.0206 | -4.6659
-9 | -0.4725 | 0.09358 | -0.0267 | -5.0492
-8.5 | -0.4743 | 0.08545 | -0.0318 | -5.5506
-8 | -0.4858 | 0.07606 | -0.0393 | -6.3871
-7.5 | -0.4934 | 0.06706 | -0.0437 | -7.3576
-7 | -0.504 | 0.05648 | -0.0438 | -8.9235
-6.5 | -0.4933 | 0.05057 | -0.0428 | -9.7548
-6 | -0.477 | 0.04315 | -0.0423 | -11.0545
-5.5 | -0.4552 | 0.03606 | -0.0412 | -12.6234
-5 | -0.4151 | 0.02413 | -0.0387 | -17.2027
-4.5 | -0.3676 | 0.01822 | -0.0367 | -20.1756
-4 | -0.3201 | 0.01592 | -0.0349 | -20.1068
-3.5 | -0.2722 | 0.01363 | -0.0336 | -19.9707
-3 | -0.2029 | 0.01219 | -0.0368 | -16.6448
-2.5 | -0.1291 | 0.01016 | -0.0421 | -12.7067
-2 | -0.06 | 0.00911 | -0.045 | -6.5862
-1.5 | 0.0077 | 0.00876 | -0.0466 | 0.879
-1 | 0.0751 | 0.00848 | -0.0477 | 8.8561
-0.5 | 0.1814 | 0.00822 | -0.0576 | 22.0681
0 | 0.2667 | 0.00787 | -0.0637 | 33.8882
0.5 | 0.3327 | 0.00759 | -0.0655 | 43.834
1 | 0.3921 | 0.00742 | -0.0657 | 52.8437
1.5 | 0.4457 | 0.00741 | -0.0647 | 60.1484
2 | 0.4977 | 0.00752 | -0.0633 | 66.1835
2.5 | 0.5485 | 0.00774 | -0.0618 | 70.8656
3 | 0.5984 | 0.00807 | -0.0601 | 74.1512
3.5 | 0.6473 | 0.00851 | -0.0584 | 76.0635
4 | 0.6953 | 0.00908 | -0.0566 | 76.5749
4.5 | 0.7413 | 0.00985 | -0.0546 | 75.2589
5 | 0.7852 | 0.01092 | -0.0526 | 71.9048
5.5 | 0.8284 | 0.0123 | -0.0508 | 67.3496
6 | 0.8697 | 0.01415 | -0.0489 | 61.4629
6.5 | 0.911 | 0.01615 | -0.0468 | 56.4087
7 | 0.9469 | 0.01905 | -0.0436 | 49.706
7.5 | 0.9849 | 0.02213 | -0.0405 | 44.5052
8 | 1.0249 | 0.0258 | -0.0379 | 39.7248
8.5 | 1.0623 | 0.03111 | -0.0349 | 34.1466
9 | 1.0802 | 0.04018 | -0.0298 | 26.884
9.5 | 1.0812 | 0.04808 | -0.0246 | 22.4875
10 | 1.0579 | 0.05617 | -0.0186 | 18.8339
10.5 | 1.0168 | 0.06412 | -0.0147 | 15.8578
11 | 0.9682 | 0.07584 | -0.0187 | 12.7664
11.5 | 0.9496 | 0.08724 | -0.0241 | 10.8849
12 | 0.7592 | 0.12189 | -0.046 | 6.2286
12.5 | 0.8518 | 0.14319 | -0.06 | 5.9487
13 | 0.8534 | 0.1537 | -0.0652 | 5.5524
13.5 | 0.8646 | 0.16126 | -0.0678 | 5.3615
14 | 0.8682 | 0.17223 | -0.071 | 5.0409
14.5 | 0.8728 | 0.18272 | -0.079 | 4.7767

## 19. Re 250k Mach 0.10 (1)
BIGFOIL.COM POLAR EXPORT
HN-038
HN-038 |  |  |  | Cl Max: | 0.904 | at alpha= | 5.5 | deg
JavaFoil+Calcfoil stall+Eppler ext transition |  |  |  | L/D Max: | 101.098 | at alpha= | 4 | deg
Re: | 250000 |  |  | Cd Min: | 0.00717 | at alpha= | 2.5 | deg
Mach: | 0.1 |  |  | Cl=0 at alpha= | -2.569 | deg
|  |  |  | @ Cl=0.1, Cd= | 0.0081342
|  |  |  | @ Cl=0.4, Cd= | 0.0074569
|  |  |  | @ Cl=0.6, Cd= | 0.0071742
alpha (deg) | Cl | Cd | Cm | Cl/Cd
-14 | -0.248 | 0.14997 | -0.018 | -1.651
-13.5 | -0.267 | 0.13674 | -0.018 | -1.952
-13 | -0.287 | 0.12778 | -0.018 | -2.245
-12.5 | -0.307 | 0.15877 | -0.018 | -1.933
-12 | -0.327 | 0.14248 | -0.018 | -2.295
-11.5 | -0.346 | 0.13094 | -0.017 | -2.643
-11 | -0.364 | 0.11633 | -0.017 | -3.127
-10.5 | -0.379 | 0.10944 | -0.017 | -3.465
-10 | -0.391 | 0.09668 | -0.017 | -4.049
-9.5 | -0.4 | 0.08718 | -0.017 | -4.584
-9 | -0.403 | 0.07873 | -0.018 | -5.117
-8.5 | -0.4 | 0.07059 | -0.017 | -5.673
-8 | -0.392 | 0.06406 | -0.017 | -6.118
-7.5 | -0.377 | 0.05824 | -0.018 | -6.473
-7 | -0.353 | 0.05301 | -0.017 | -6.667
-6.5 | -0.325 | 0.04818 | -0.018 | -6.739
-6 | -0.292 | 0.04472 | -0.018 | -6.528
-5.5 | -0.256 | 0.04145 | -0.019 | -6.167
-5 | -0.216 | 0.03895 | -0.019 | -5.554
-4.5 | -0.175 | 0.03666 | -0.022 | -4.768
-4 | -0.164 | 0.01028 | -0.059 | -15.91
-3.5 | -0.107 | 0.01005 | -0.06 | -10.694
-3 | -0.05 | 0.01046 | -0.06 | -4.789
-2.5 | 0.008 | 0.00803 | -0.061 | 0.99
-2 | 0.066 | 0.0078 | -0.061 | 8.512
-1.5 | 0.125 | 0.00838 | -0.061 | 14.917
-1 | 0.184 | 0.00822 | -0.062 | 22.33
-0.5 | 0.242 | 0.00808 | -0.062 | 29.973
0 | 0.301 | 0.00779 | -0.062 | 38.584
0.5 | 0.359 | 0.00757 | -0.063 | 47.412
1 | 0.417 | 0.00741 | -0.063 | 56.333
1.5 | 0.476 | 0.00735 | -0.063 | 64.721
2 | 0.534 | 0.00726 | -0.064 | 73.505
2.5 | 0.592 | 0.00717 | -0.064 | 82.505
3 | 0.649 | 0.0072 | -0.064 | 90.085
3.5 | 0.706 | 0.00721 | -0.065 | 97.858
4 | 0.761 | 0.00753 | -0.065 | 101.098
4.5 | 0.814 | 0.00845 | -0.065 | 96.317
5 | 0.862 | 0.00963 | -0.065 | 89.502
5.5 | 0.904 | 0.00981 | -0.066 | 92.138
6 | 0.752 | 0.04152 | -0.022 | 18.113
6.5 | 0.773 | 0.04497 | -0.019 | 17.191
7 | 0.787 | 0.04867 | -0.017 | 16.161
7.5 | 0.792 | 0.05353 | -0.017 | 14.791
8 | 0.788 | 0.05888 | -0.017 | 13.39
8.5 | 0.776 | 0.06185 | -0.018 | 12.554
9 | 0.757 | 0.06799 | -0.018 | 11.129
9.5 | 0.73 | 0.07382 | -0.018 | 9.885
10 | 0.697 | 0.08088 | -0.019 | 8.62
10.5 | 0.66 | 0.08713 | -0.02 | 7.578

## 20. Re 250k Mach 0.10 (2)
BIGFOIL.COM POLAR EXPORT
HN-038
HN-038 |  |  |  | Cl Max: | 1.0774 | at alpha= | 9 | deg
XFOIL ncrit=9 |  |  |  | L/D Max: | 76.4114 | at alpha= | 4 | deg
Re: | 250000 |  |  | Cd Min: | 0.24827 | at alpha= | -20 | deg
Mach: | 0.1 |  |  | Cl=0 at alpha= | -1.569 | deg
|  |  |  | @ Cl=0.1, Cd= | 0.0084295
|  |  |  | @ Cl=0.4, Cd= | 0.00742
|  |  |  | @ Cl=0.6, Cd= | 0.0081019
alpha (deg) | Cl | Cd | Cm | Cl/Cd
-20 | -0.7271 | 0.24827 | 0.0462 | -2.9287
-19.5 | -0.7105 | 0.24192 | 0.0424 | -2.9369
-19 | -0.6936 | 0.23554 | 0.0386 | -2.9447
-18.5 | -0.6764 | 0.22939 | 0.0344 | -2.9487
-18 | -0.6615 | 0.22415 | 0.0296 | -2.9511
-17.5 | -0.6483 | 0.21881 | 0.0251 | -2.9628
-17 | -0.6349 | 0.21284 | 0.021 | -2.983
-16.5 | -0.6207 | 0.20626 | 0.0173 | -3.0093
-16 | -0.6003 | 0.19473 | 0.0169 | -3.0827
-15.5 | -0.585 | 0.18813 | 0.0144 | -3.1096
-15 | -0.5706 | 0.18147 | 0.0115 | -3.1443
-14.5 | -0.5568 | 0.17464 | 0.0082 | -3.1883
-14 | -0.5464 | 0.16869 | 0.0036 | -3.2391
-13.5 | -0.5393 | 0.16277 | -0.0008 | -3.3133
-13 | -0.5283 | 0.15565 | -0.0041 | -3.3942
-12.5 | -0.518 | 0.14814 | -0.0074 | -3.4967
-12 | -0.5093 | 0.13751 | -0.0079 | -3.7037
-11.5 | -0.496 | 0.13069 | -0.009 | -3.7952
-11 | -0.4865 | 0.12386 | -0.011 | -3.9278
-10.5 | -0.4789 | 0.11682 | -0.0135 | -4.0995
-10 | -0.4738 | 0.1094 | -0.0165 | -4.3309
-9.5 | -0.4717 | 0.10173 | -0.0212 | -4.6368
-9 | -0.4704 | 0.09415 | -0.0269 | -4.9963
-8.5 | -0.4718 | 0.08599 | -0.0318 | -5.4867
-7.5 | -0.5027 | 0.06475 | -0.0441 | -7.7637
-7 | -0.5005 | 0.05814 | -0.0428 | -8.6085
-6.5 | -0.4921 | 0.0517 | -0.0424 | -9.5184
-6 | -0.4772 | 0.04396 | -0.0423 | -10.8553
-5.5 | -0.457 | 0.03676 | -0.0412 | -12.432
-5 | -0.4182 | 0.02489 | -0.0389 | -16.8019
-4.5 | -0.3709 | 0.01859 | -0.0369 | -19.9516
-4 | -0.3229 | 0.01605 | -0.0351 | -20.1184
-3.5 | -0.2747 | 0.01376 | -0.0338 | -19.9637
-3 | -0.2025 | 0.01226 | -0.0375 | -16.5171
-2.5 | -0.1281 | 0.01024 | -0.0427 | -12.5098
-2 | -0.0587 | 0.00913 | -0.0457 | -6.4294
-1.5 | 0.0094 | 0.00878 | -0.0472 | 1.0706
-1 | 0.0764 | 0.00849 | -0.0481 | 8.9988
-0.5 | 0.1817 | 0.00822 | -0.0577 | 22.1046
0 | 0.2704 | 0.00786 | -0.0644 | 34.402
0.5 | 0.3354 | 0.00758 | -0.066 | 44.248
1 | 0.3948 | 0.00742 | -0.0661 | 53.2075
1.5 | 0.448 | 0.00742 | -0.0649 | 60.3774
2 | 0.5002 | 0.00754 | -0.0635 | 66.3395
2.5 | 0.5511 | 0.00777 | -0.0619 | 70.9266
3 | 0.6012 | 0.00811 | -0.0602 | 74.1307
3.5 | 0.6504 | 0.00855 | -0.0585 | 76.0702
4 | 0.6984 | 0.00914 | -0.0566 | 76.4114
4.5 | 0.7445 | 0.00993 | -0.0546 | 74.9748
5 | 0.7888 | 0.01102 | -0.0525 | 71.5789
5.5 | 0.832 | 0.01245 | -0.0507 | 66.8273
6 | 0.8734 | 0.01435 | -0.0487 | 60.8641
6.5 | 0.9139 | 0.01651 | -0.0464 | 55.3543
7 | 0.9481 | 0.01977 | -0.0427 | 47.9565
7.5 | 0.9887 | 0.0226 | -0.0399 | 43.7478
8 | 1.0288 | 0.02651 | -0.0372 | 38.808
8.5 | 1.0644 | 0.03223 | -0.0339 | 33.0251
9 | 1.0774 | 0.0415 | -0.0284 | 25.9614
9.5 | 1.0715 | 0.04986 | -0.0229 | 21.4902
10 | 1.0424 | 0.05759 | -0.0169 | 18.1004
10.5 | 1.002 | 0.06582 | -0.0148 | 15.2233
12 | 0.7526 | 0.12575 | -0.0435 | 5.9849
12.5 | 0.7346 | 0.13785 | -0.0504 | 5.329
13 | 0.7195 | 0.14775 | -0.0574 | 4.8697
13.5 | 0.7077 | 0.15729 | -0.0647 | 4.4993
14 | 0.7085 | 0.16489 | -0.0688 | 4.2968

## 21. Re 250k Mach 0.25 (1)
BIGFOIL.COM POLAR EXPORT
HN-038
HN-038 |  |  |  | Cl Max: | 0.922 | at alpha= | 5.5 | deg
JavaFoil+Calcfoil stall+Eppler ext transition |  |  |  | L/D Max: | 100.431 | at alpha= | 4 | deg
Re: | 250000 |  |  | Cd Min: | 0.00734 | at alpha= | 3.5 | deg
Mach: | 0.25 |  |  | Cl=0 at alpha= | -2.5678 | deg
|  |  |  | @ Cl=0.1, Cd= | 0.00821
|  |  |  | @ Cl=0.4, Cd= | 0.007618
|  |  |  | @ Cl=0.6, Cd= | 0.10322
alpha (deg) | Cl | Cd | Cm | Cl/Cd
-13 | -0.058 | 0.14571 | -0.021 | -0.399
-12.5 | -0.055 | 0.13895 | -0.021 | -0.399
-12 | -0.053 | 0.12745 | -0.02 | -0.413
-11.5 | -0.092 | 0.11651 | -0.02 | -0.79
-11 | -0.167 | 0.1079 | -0.02 | -1.55
-10.5 | -0.22 | 0.09853 | -0.019 | -2.237
-10 | -0.266 | 0.12991 | -0.019 | -2.044
-9.5 | -0.303 | 0.11131 | -0.018 | -2.725
-9 | -0.333 | 0.09686 | -0.018 | -3.434
-8.5 | -0.352 | 0.08201 | -0.018 | -4.296
-8 | -0.362 | 0.07074 | -0.018 | -5.112
-7.5 | -0.36 | 0.06328 | -0.018 | -5.693
-7 | -0.345 | 0.05616 | -0.018 | -6.147
-6.5 | -0.322 | 0.05086 | -0.018 | -6.335
-6 | -0.293 | 0.04592 | -0.018 | -6.381
-5.5 | -0.259 | 0.04217 | -0.019 | -6.135
-5 | -0.22 | 0.03938 | -0.019 | -5.591
-4.5 | -0.179 | 0.03693 | -0.022 | -4.834
-4 | -0.168 | 0.01042 | -0.061 | -16.077
-3.5 | -0.11 | 0.01011 | -0.062 | -10.904
-3 | -0.051 | 0.01054 | -0.062 | -4.88
-2.5 | 0.008 | 0.00821 | -0.062 | 0.995
-2 | 0.068 | 0.00789 | -0.063 | 8.64
-1.5 | 0.128 | 0.00849 | -0.063 | 15.126
-1 | 0.189 | 0.00833 | -0.063 | 22.634
-0.5 | 0.249 | 0.0082 | -0.064 | 30.32
0 | 0.309 | 0.00791 | -0.064 | 39.064
0.5 | 0.369 | 0.00768 | -0.064 | 48.048
1 | 0.429 | 0.00756 | -0.065 | 56.753
1.5 | 0.489 | 0.00746 | -0.065 | 65.463
2 | 0.548 | 0.00739 | -0.065 | 74.178
2.5 | 0.608 | 0.00738 | -0.066 | 82.345
3 | 0.667 | 0.00735 | -0.066 | 90.702
3.5 | 0.725 | 0.00734 | -0.066 | 98.754
4 | 0.781 | 0.00778 | -0.067 | 100.431
4.5 | 0.835 | 0.009 | -0.067 | 92.725
5 | 0.882 | 0.00984 | -0.067 | 89.677
5.5 | 0.922 | 0.0101 | -0.068 | 91.291
6 | 0.762 | 0.04233 | -0.021 | 18
6.5 | 0.776 | 0.04618 | -0.018 | 16.794
7 | 0.777 | 0.05086 | -0.017 | 15.286
7.5 | 0.766 | 0.05492 | -0.018 | 13.94
8 | 0.739 | 0.06021 | -0.019 | 12.276
8.5 | 0.698 | 0.06627 | -0.019 | 10.527
9 | 0.642 | 0.07378 | -0.02 | 8.699
9.5 | 0.573 | 0.08109 | -0.02 | 7.071
10 | 0.495 | 0.09054 | -0.021 | 5.466
10.5 | 0.408 | 0.10322 | -0.022 | 3.955

## 22. Re 250k Mach 0.25 (2)
BIGFOIL.COM POLAR EXPORT
HN-038
HN-038 |  |  |  | Cl Max: | 1.0624 | at alpha= | 8.5 | deg
XFOIL ncrit=9 |  |  |  | L/D Max: | 75.7989 | at alpha= | 4 | deg
Re: | 250000 |  |  | Cd Min: | 0.16961 | at alpha= | 13.5 | deg
Mach: | 0.25 |  |  | Cl=0 at alpha= | -1.6455 | deg
|  |  |  | @ Cl=0.1, Cd= | 0.0084942
|  |  |  | @ Cl=0.4, Cd= | 0.0074738
|  |  |  | @ Cl=0.6, Cd= | 0.0081875
alpha (deg) | Cl | Cd | Cm | Cl/Cd
-8.5 | -0.4698 | 0.08654 | -0.0309 | -5.4287
-8 | -0.4652 | 0.08043 | -0.0292 | -5.7839
-7.5 | -0.4717 | 0.07409 | -0.0303 | -6.3666
-7 | -0.481 | 0.06584 | -0.0359 | -7.3056
-6.5 | -0.4832 | 0.05691 | -0.0403 | -8.4906
-6 | -0.4743 | 0.04962 | -0.0427 | -9.5586
-5 | -0.433 | 0.02883 | -0.0397 | -15.0191
-4.5 | -0.3898 | 0.02105 | -0.0381 | -18.5178
-4 | -0.3395 | 0.01713 | -0.0362 | -19.819
-3.5 | -0.2818 | 0.01449 | -0.0361 | -19.4479
-3 | -0.2023 | 0.01278 | -0.0405 | -15.8294
-2.5 | -0.1217 | 0.01067 | -0.0463 | -11.4058
-2 | -0.0502 | 0.0093 | -0.0495 | -5.3978
-1.5 | 0.0206 | 0.00886 | -0.0511 | 2.3251
-1 | 0.0894 | 0.00853 | -0.052 | 10.4807
-0.5 | 0.1781 | 0.00823 | -0.0571 | 21.6403
0 | 0.2828 | 0.00787 | -0.0666 | 35.9339
0.5 | 0.3476 | 0.00759 | -0.0677 | 45.7971
1 | 0.4062 | 0.00746 | -0.0673 | 54.4504
1.5 | 0.46 | 0.0075 | -0.0659 | 61.3333
2 | 0.5127 | 0.00766 | -0.0642 | 66.9321
2.5 | 0.5651 | 0.00793 | -0.0625 | 71.261
3 | 0.6166 | 0.00831 | -0.0607 | 74.1998
3.5 | 0.667 | 0.00881 | -0.0587 | 75.7094
4 | 0.7163 | 0.00945 | -0.0566 | 75.7989
4.5 | 0.7629 | 0.01037 | -0.0543 | 73.568
5 | 0.808 | 0.01162 | -0.052 | 69.5353
5.5 | 0.8516 | 0.01329 | -0.0497 | 64.0783
6 | 0.893 | 0.01549 | -0.0471 | 57.6501
6.5 | 0.931 | 0.01827 | -0.0436 | 50.9579
7 | 0.9687 | 0.02145 | -0.0399 | 45.1608
7.5 | 1.0093 | 0.02543 | -0.0364 | 39.6893
8 | 1.0451 | 0.03085 | -0.0327 | 33.8768
8.5 | 1.0624 | 0.03828 | -0.0276 | 27.7534
9 | 1.0542 | 0.04681 | -0.0217 | 22.5208
9.5 | 1.0233 | 0.05432 | -0.0155 | 18.8384
10 | 0.9853 | 0.06291 | -0.0147 | 15.6621
10.5 | 0.9465 | 0.07482 | -0.0214 | 12.6504
11 | 0.9101 | 0.09194 | -0.0345 | 9.8988
11.5 | 0.8808 | 0.11185 | -0.0467 | 7.8748
12 | 0.8581 | 0.13282 | -0.0565 | 6.4606
12.5 | 0.8498 | 0.14928 | -0.0648 | 5.6927
13 | 0.8531 | 0.16009 | -0.0706 | 5.3289
13.5 | 0.8612 | 0.16961 | -0.0754 | 5.0775

## 23. Re 250k Mach 0.50 (1)
BIGFOIL.COM POLAR EXPORT
HN-038
HN-038 |  |  |  | Cl Max: | 1.223 | at alpha= | 20 | deg
JavaFoil+Calcfoil stall+Eppler ext transition |  |  |  | L/D Max: | 93.905 | at alpha= | 3.5 | deg
Re: | 250000 |  |  | Cd Min: | 0.00798 | at alpha= | 2 | deg
Mach: | 0.5 |  |  | Cl=0 at alpha= | -2.5682 | deg
|  |  |  | @ Cl=0.1, Cd= | 0.0086412
|  |  |  | @ Cl=0.4, Cd= | 0.0082222
|  |  |  | @ Cl=0.6, Cd= | 0.11616
alpha (deg) | Cl | Cd | Cm | Cl/Cd
-20 | -0.902 | 0.26224 | -0.031 | -3.438
-19.5 | -0.877 | 0.25566 | -0.031 | -3.43
-19 | -0.852 | 0.24727 | -0.031 | -3.447
-18.5 | -0.827 | 0.2476 | -0.031 | -3.342
-18 | -0.803 | 0.23358 | -0.031 | -3.436
-17.5 | -0.776 | 0.22892 | -0.03 | -3.39
-17 | -0.751 | 0.22406 | -0.03 | -3.35
-16.5 | -0.726 | 0.22177 | -0.03 | -3.272
-16 | -0.7 | 0.20944 | -0.03 | -3.344
-15.5 | -0.675 | 0.20535 | -0.031 | -3.289
-15 | -0.65 | 0.19766 | -0.031 | -3.288
-14.5 | -0.623 | 0.18711 | -0.029 | -3.331
-14 | -0.598 | 0.17849 | -0.029 | -3.349
-13.5 | -0.572 | 0.17463 | -0.029 | -3.278
-13 | -0.547 | 0.17091 | -0.03 | -3.2
-12.5 | -0.52 | 0.16153 | -0.028 | -3.222
-12 | -0.495 | 0.16057 | -0.028 | -3.08
-11.5 | -0.469 | 0.14991 | -0.028 | -3.128
-11 | -0.443 | 0.14658 | -0.028 | -3.024
-10.5 | -0.417 | 0.14341 | -0.028 | -2.911
-10 | -0.391 | 0.13431 | -0.026 | -2.911
-9.5 | -0.365 | 0.12987 | -0.026 | -2.81
-9 | -0.339 | 0.12279 | -0.027 | -2.761
-8.5 | -0.313 | 0.12017 | -0.027 | -2.605
-8 | -0.287 | 0.11064 | -0.024 | -2.59
-7.5 | -0.26 | 0.10914 | -0.024 | -2.386
-7 | -0.234 | 0.10825 | -0.024 | -2.164
-6.5 | -0.208 | 0.07318 | -0.022 | -2.841
-6 | -0.182 | 0.0549 | -0.022 | -3.308
-5.5 | -0.155 | 0.04607 | -0.023 | -3.371
-5 | -0.218 | 0.04611 | -0.021 | -4.721
-4.5 | -0.189 | 0.03979 | -0.021 | -4.756
-4 | -0.146 | 0.03645 | -0.023 | -4.017
-3.5 | -0.122 | 0.01067 | -0.069 | -11.422
-3 | -0.057 | 0.01072 | -0.069 | -5.34
-2.5 | 0.009 | 0.01071 | -0.07 | 0.851
-2 | 0.076 | 0.00848 | -0.07 | 8.981
-1.5 | 0.143 | 0.00893 | -0.07 | 16.07
-1 | 0.211 | 0.0088 | -0.071 | 23.946
-0.5 | 0.278 | 0.00874 | -0.071 | 31.827
0 | 0.345 | 0.00837 | -0.072 | 41.239
0.5 | 0.412 | 0.00819 | -0.072 | 50.307
1 | 0.479 | 0.00803 | -0.072 | 59.642
1.5 | 0.546 | 0.00799 | -0.073 | 68.303
2 | 0.613 | 0.00798 | -0.073 | 76.787
2.5 | 0.679 | 0.00803 | -0.073 | 84.563
3 | 0.744 | 0.00808 | -0.074 | 92.097
3.5 | 0.808 | 0.0086 | -0.074 | 93.905
4 | 0.868 | 0.00924 | -0.074 | 93.852
4.5 | 0.921 | 0.0106 | -0.075 | 86.859
5 | 0.955 | 0.0112 | -0.075 | 85.26
5.5 | 0.755 | 0.04383 | -0.02 | 17.229
6 | 0.459 | 0.05092 | -0.021 | 9.017
6.5 | 0.486 | 0.09644 | -0.025 | 5.042
7 | 0.513 | 0.09984 | -0.025 | 5.139
7.5 | 0.54 | 0.09998 | -0.025 | 5.402
8 | 0.567 | 0.11074 | -0.028 | 5.122
8.5 | 0.594 | 0.11351 | -0.028 | 5.234
9 | 0.622 | 0.12589 | -0.032 | 4.939
9.5 | 0.649 | 0.13414 | -0.032 | 4.835
10 | 0.675 | 0.13737 | -0.032 | 4.917
10.5 | 0.703 | 0.1495 | -0.035 | 4.705
11 | 0.73 | 0.15273 | -0.036 | 4.781
11.5 | 0.757 | 0.15434 | -0.036 | 4.905
12 | 0.785 | 0.16873 | -0.039 | 4.655
12.5 | 0.812 | 0.17244 | -0.039 | 4.71
13 | 0.839 | 0.17506 | -0.039 | 4.793
13.5 | 0.868 | 0.18943 | -0.042 | 4.582
14 | 0.895 | 0.19928 | -0.042 | 4.489
14.5 | 0.921 | 0.19981 | -0.042 | 4.611
15 | 0.948 | 0.20528 | -0.042 | 4.619
15.5 | 0.977 | 0.21817 | -0.045 | 4.48
16 | 1.004 | 0.22756 | -0.045 | 4.412
16.5 | 1.031 | 0.22998 | -0.045 | 4.482
17 | 1.057 | 0.23422 | -0.045 | 4.514
17.5 | 1.087 | 0.24241 | -0.047 | 4.482
18 | 1.114 | 0.25546 | -0.048 | 4.359
18.5 | 1.14 | 0.25766 | -0.048 | 4.424
19 | 1.166 | 0.26521 | -0.048 | 4.398
19.5 | 1.193 | 0.27105 | -0.048 | 4.402
20 | 1.223 | 0.28808 | -0.05 | 4.246

## 24. Re 250k Mach 0.50 (2)
BIGFOIL.COM POLAR EXPORT
HN-038
HN-038 |  |  |  | Cl Max: | 1.1619 | at alpha= | 20 | deg
XFOIL ncrit=9 |  |  |  | L/D Max: | 73.8739 | at alpha= | 3.5 | deg
Re: | 250000 |  |  | Cd Min: | 0.31007 | at alpha= | 20 | deg
Mach: | 0.5 |  |  | Cl=0 at alpha= | -1.8307 | deg
|  |  |  | @ Cl=0.1, Cd= | 0.0089398
|  |  |  | @ Cl=0.4, Cd= | 0.0078007
|  |  |  | @ Cl=0.6, Cd= | 0.0085249
alpha (deg) | Cl | Cd | Cm | Cl/Cd
-20 | -0.8079 | 0.27676 | 0.0575 | -2.9191
-19.5 | -0.7879 | 0.27044 | 0.0519 | -2.9134
-19 | -0.7677 | 0.26349 | 0.0466 | -2.9136
-18 | -0.7233 | 0.24338 | 0.0389 | -2.9719
-17.5 | -0.7017 | 0.23477 | 0.0354 | -2.9889
-17 | -0.6807 | 0.22687 | 0.0315 | -3.0004
-16.5 | -0.6598 | 0.21908 | 0.0274 | -3.0117
-16 | -0.6392 | 0.21127 | 0.0233 | -3.0255
-15.5 | -0.6195 | 0.20457 | 0.018 | -3.0283
-15 | -0.6048 | 0.19915 | 0.0123 | -3.0369
-14.5 | -0.5904 | 0.19261 | 0.0075 | -3.0653
-14 | -0.5664 | 0.18043 | 0.0058 | -3.1392
-13.5 | -0.5456 | 0.17179 | 0.004 | -3.176
-13 | -0.5279 | 0.16422 | 0.0012 | -3.2146
-12.5 | -0.5115 | 0.15665 | -0.0018 | -3.2652
-12 | -0.4965 | 0.14906 | -0.005 | -3.3309
-11.5 | -0.4845 | 0.14212 | -0.0094 | -3.4091
-11 | -0.4787 | 0.13592 | -0.0146 | -3.5219
-10.5 | -0.4685 | 0.12842 | -0.0184 | -3.6482
-10 | -0.4542 | 0.11838 | -0.0182 | -3.8368
-9.5 | -0.4401 | 0.11113 | -0.019 | -3.9602
-9 | -0.4308 | 0.10407 | -0.0211 | -4.1395
-8.5 | -0.426 | 0.0969 | -0.0247 | -4.3963
-8 | -0.429 | 0.08993 | -0.032 | -4.7704
-7.5 | -0.4196 | 0.0825 | -0.0285 | -5.0861
-7 | -0.4203 | 0.07591 | -0.0302 | -5.5368
-6.5 | -0.4459 | 0.0685 | -0.04 | -6.5095
-5 | -0.4614 | 0.04245 | -0.0396 | -10.8693
-4.5 | -0.4497 | 0.03448 | -0.0391 | -13.0423
-4 | -0.3768 | 0.02422 | -0.0466 | -15.5574
-3.5 | -0.2884 | 0.01804 | -0.0509 | -15.9867
-3 | -0.2016 | 0.0146 | -0.0538 | -13.8082
-2.5 | -0.1132 | 0.01231 | -0.0578 | -9.1958
-2 | -0.0275 | 0.01022 | -0.0626 | -2.6908
-1.5 | 0.0537 | 0.0092 | -0.0646 | 5.837
-1 | 0.132 | 0.00876 | -0.0652 | 15.0685
-0.5 | 0.2014 | 0.00837 | -0.0637 | 24.0621
0 | 0.2843 | 0.00805 | -0.0654 | 35.3168
0.5 | 0.3964 | 0.0078 | -0.0742 | 50.8205
1 | 0.452 | 0.00781 | -0.0719 | 57.8745
1.5 | 0.5091 | 0.00799 | -0.0695 | 63.7171
2 | 0.5675 | 0.00829 | -0.0673 | 68.456
2.5 | 0.6256 | 0.00871 | -0.0648 | 71.8255
3 | 0.6826 | 0.00926 | -0.0621 | 73.7149
3.5 | 0.738 | 0.00999 | -0.059 | 73.8739
4 | 0.7913 | 0.01097 | -0.0557 | 72.1331
4.5 | 0.8407 | 0.01242 | -0.0519 | 67.6892
5 | 0.889 | 0.01432 | -0.048 | 62.081
5.5 | 0.9322 | 0.01693 | -0.0431 | 55.062
6 | 0.9704 | 0.02024 | -0.0371 | 47.9447
6.5 | 1.0056 | 0.02531 | -0.0307 | 39.7313
7 | 1.026 | 0.03088 | -0.0243 | 33.2254
7.5 | 1.0132 | 0.03749 | -0.017 | 27.0259
8 | 0.9886 | 0.0449 | -0.0132 | 22.0178
8.5 | 0.958 | 0.05465 | -0.0159 | 17.5297
9 | 0.9278 | 0.06746 | -0.0248 | 13.7533
9.5 | 0.9012 | 0.0829 | -0.0362 | 10.8709
10 | 0.8809 | 0.09844 | -0.0458 | 8.9486
10.5 | 0.8681 | 0.11253 | -0.0535 | 7.7144
11 | 0.8621 | 0.1255 | -0.0603 | 6.8693
12 | 0.8697 | 0.15015 | -0.0729 | 5.7922
12.5 | 0.8739 | 0.16401 | -0.0804 | 5.3283
13 | 0.8956 | 0.17632 | -0.0816 | 5.0794
13.5 | 0.9088 | 0.1872 | -0.088 | 4.8547
14 | 0.9158 | 0.19701 | -0.0978 | 4.6485
14.5 | 0.9335 | 0.2066 | -0.1032 | 4.5184
15 | 0.9539 | 0.21563 | -0.1077 | 4.4238
15.5 | 0.98 | 0.2273 | -0.1094 | 4.3115
16 | 0.9919 | 0.2353 | -0.1187 | 4.2155
16.5 | 1.0118 | 0.24473 | -0.125 | 4.1344
17 | 1.033 | 0.25394 | -0.1304 | 4.0679
17.5 | 1.0547 | 0.26286 | -0.1354 | 4.0124
18 | 1.0785 | 0.27258 | -0.1391 | 3.9566
18.5 | 1.1039 | 0.28625 | -0.1426 | 3.8564
19 | 1.1226 | 0.29456 | -0.1493 | 3.8111
19.5 | 1.1413 | 0.30206 | -0.1567 | 3.7784
20 | 1.1619 | 0.31007 | -0.1642 | 3.7472

## 25. Re 500k Mach 0.00 (1)
BIGFOIL.COM POLAR EXPORT
HN-038
HN-038 |  |  |  | Cl Max: | 0.964 | at alpha= | 6.5 | deg
JavaFoil+Calcfoil stall+Eppler ext transition |  |  |  | L/D Max: | 122.799 | at alpha= | 4 | deg
Re: | 500000 |  |  | Cd Min: | 0.00575 | at alpha= | 2.5 | deg
Mach: | 0 |  |  | Cl=0 at alpha= | -2.569 | deg
|  |  |  | @ Cl=0.1, Cd= | 0.0066286
|  |  |  | @ Cl=0.4, Cd= | 0.005901
|  |  |  | @ Cl=0.6, Cd= | 0.0057596
alpha (deg) | Cl | Cd | Cm | Cl/Cd
-14.5 | -0.267 | 0.13598 | -0.019 | -1.962
-14 | -0.284 | 0.12613 | -0.02 | -2.25
-13.5 | -0.301 | 0.12027 | -0.019 | -2.505
-13 | -0.319 | 0.11184 | -0.019 | -2.852
-12.5 | -0.337 | 0.10312 | -0.019 | -3.264
-12 | -0.354 | 0.09833 | -0.019 | -3.597
-11.5 | -0.37 | 0.09108 | -0.019 | -4.061
-11 | -0.384 | 0.08473 | -0.018 | -4.537
-10.5 | -0.397 | 0.09085 | -0.018 | -4.365
-10 | -0.406 | 0.07384 | -0.018 | -5.492
-9.5 | -0.411 | 0.07575 | -0.018 | -5.419
-9 | -0.411 | 0.06804 | -0.018 | -6.039
-8.5 | -0.406 | 0.06283 | -0.018 | -6.462
-8 | -0.395 | 0.0574 | -0.018 | -6.887
-7.5 | -0.379 | 0.05284 | -0.018 | -7.169
-7 | -0.354 | 0.04868 | -0.018 | -7.276
-6.5 | -0.325 | 0.04512 | -0.018 | -7.196
-6 | -0.292 | 0.04209 | -0.018 | -6.927
-5.5 | -0.255 | 0.03936 | -0.019 | -6.479
-5 | -0.216 | 0.03688 | -0.023 | -5.855
-4.5 | -0.217 | 0.00921 | -0.059 | -23.57
-4 | -0.163 | 0.00894 | -0.059 | -18.214
-3.5 | -0.107 | 0.00869 | -0.06 | -12.307
-3 | -0.05 | 0.00872 | -0.06 | -5.718
-2.5 | 0.008 | 0.0062 | -0.06 | 1.277
-2 | 0.066 | 0.00674 | -0.061 | 9.802
-1.5 | 0.124 | 0.00655 | -0.061 | 18.969
-1 | 0.183 | 0.00642 | -0.061 | 28.454
-0.5 | 0.241 | 0.00633 | -0.062 | 38.025
0 | 0.299 | 0.00616 | -0.062 | 48.563
0.5 | 0.357 | 0.00599 | -0.062 | 59.624
1 | 0.415 | 0.00587 | -0.063 | 70.693
1.5 | 0.473 | 0.00585 | -0.063 | 80.866
2 | 0.531 | 0.0058 | -0.063 | 91.612
2.5 | 0.589 | 0.00575 | -0.064 | 102.468
3 | 0.646 | 0.0058 | -0.064 | 111.293
3.5 | 0.702 | 0.00585 | -0.064 | 120.059
4 | 0.757 | 0.00617 | -0.064 | 122.799
4.5 | 0.81 | 0.00704 | -0.065 | 115.03
5 | 0.858 | 0.00839 | -0.065 | 102.344
5.5 | 0.901 | 0.00854 | -0.065 | 105.411
6 | 0.936 | 0.00884 | -0.066 | 105.947
6.5 | 0.964 | 0.00903 | -0.066 | 106.82
7 | 0.787 | 0.04604 | -0.02 | 17.095
7.5 | 0.794 | 0.04959 | -0.018 | 16.022
8 | 0.794 | 0.05337 | -0.019 | 14.877
8.5 | 0.786 | 0.05774 | -0.02 | 13.604
9 | 0.77 | 0.06243 | -0.02 | 12.33
9.5 | 0.747 | 0.06696 | -0.02 | 11.162
10 | 0.72 | 0.07188 | -0.02 | 10.012
10.5 | 0.688 | 0.07846 | -0.021 | 8.766
11 | 0.653 | 0.08381 | -0.022 | 7.791
11.5 | 0.616 | 0.09074 | -0.022 | 6.791

## 26. Re 500k Mach 0.00 (2)
BIGFOIL.COM POLAR EXPORT
HN-038
HN-038 |  |  |  | Cl Max: | 1.1434 | at alpha= | 10 | deg
XFOIL ncrit=9 |  |  |  | L/D Max: | 91.9088 | at alpha= | 3.5 | deg
Re: | 500000 |  |  | Cd Min: | 0.18881 | at alpha= | 15 | deg
Mach: | 0 |  |  | Cl=0 at alpha= | -99 | deg
|  |  |  | @ Cl=0.1, Cd= | 0.00524
|  |  |  | @ Cl=0.4, Cd= | 0.005283
|  |  |  | @ Cl=0.6, Cd= | 0.0065599
alpha (deg) | Cl | Cd | Cm | Cl/Cd
0 | 0.2638 | 0.00524 | -0.0612 | 50.3435
0.5 | 0.3157 | 0.0052 | -0.0594 | 60.7115
1 | 0.3912 | 0.00525 | -0.0634 | 74.5143
1.5 | 0.4445 | 0.00545 | -0.0629 | 81.5596
2 | 0.4945 | 0.00574 | -0.0616 | 86.1498
2.5 | 0.5448 | 0.00609 | -0.0604 | 89.4581
3 | 0.5951 | 0.00651 | -0.0593 | 91.4132
3.5 | 0.6452 | 0.00702 | -0.0582 | 91.9088
4 | 0.694 | 0.00772 | -0.057 | 89.8964
4.5 | 0.7422 | 0.00858 | -0.0558 | 86.5035
5 | 0.7897 | 0.00961 | -0.0547 | 82.1748
5.5 | 0.8366 | 0.01077 | -0.0535 | 77.6787
6 | 0.8821 | 0.01214 | -0.0522 | 72.6606
6.5 | 0.9279 | 0.01353 | -0.0507 | 68.5809
7 | 0.9715 | 0.01531 | -0.0485 | 63.4553
7.5 | 1.0109 | 0.01759 | -0.0458 | 57.4702
8 | 1.0421 | 0.02174 | -0.0419 | 47.9347
8.5 | 1.0841 | 0.02375 | -0.0399 | 45.6463
9 | 1.1179 | 0.02761 | -0.0369 | 40.489
9.5 | 1.1418 | 0.03273 | -0.0329 | 34.8854
10 | 1.1434 | 0.0399 | -0.0271 | 28.6566
10.5 | 1.1134 | 0.04754 | -0.0192 | 23.4203
11 | 1.0735 | 0.0554 | -0.0151 | 19.3773
11.5 | 1.0322 | 0.06602 | -0.0183 | 15.6347
12 | 0.9945 | 0.08048 | -0.0282 | 12.3571
12.5 | 0.9551 | 0.10126 | -0.0433 | 9.4322
13 | 0.88 | 0.14121 | -0.0614 | 6.2319
13.5 | 0.8777 | 0.15338 | -0.0674 | 5.7224
14 | 0.8805 | 0.16375 | -0.0724 | 5.3771
14.5 | 0.8742 | 0.17852 | -0.0793 | 4.8969
15 | 0.8838 | 0.18881 | -0.0844 | 4.6809

## 27. Re 500k Mach 0.10 (1)
BIGFOIL.COM POLAR EXPORT
HN-038
HN-038 |  |  |  | Cl Max: | 0.939 | at alpha= | 6 | deg
JavaFoil+Calcfoil stall+Eppler ext transition |  |  |  | L/D Max: | 122.739 | at alpha= | 4 | deg
Re: | 500000 |  |  | Cd Min: | 0.00577 | at alpha= | 2.5 | deg
Mach: | 0.1 |  |  | Cl=0 at alpha= | -2.569 | deg
|  |  |  | @ Cl=0.1, Cd= | 0.0066463
|  |  |  | @ Cl=0.4, Cd= | 0.0059322
|  |  |  | @ Cl=0.6, Cd= | 0.0057784
alpha (deg) | Cl | Cd | Cm | Cl/Cd
-14 | -0.248 | 0.13215 | -0.02 | -1.875
-13.5 | -0.267 | 0.12258 | -0.02 | -2.179
-13 | -0.287 | 0.11491 | -0.02 | -2.498
-12.5 | -0.307 | 0.10765 | -0.019 | -2.853
-12 | -0.327 | 0.09883 | -0.019 | -3.31
-11.5 | -0.346 | 0.0924 | -0.019 | -3.747
-11 | -0.364 | 0.08676 | -0.019 | -4.195
-10.5 | -0.379 | 0.08116 | -0.019 | -4.674
-10 | -0.392 | 0.07484 | -0.018 | -5.232
-9.5 | -0.4 | 0.07635 | -0.018 | -5.236
-9 | -0.403 | 0.06969 | -0.018 | -5.782
-8.5 | -0.401 | 0.06336 | -0.018 | -6.321
-8 | -0.392 | 0.05778 | -0.018 | -6.783
-7.5 | -0.377 | 0.05367 | -0.018 | -7.025
-7 | -0.353 | 0.04929 | -0.018 | -7.171
-6.5 | -0.325 | 0.04519 | -0.018 | -7.186
-6 | -0.292 | 0.04222 | -0.018 | -6.914
-5.5 | -0.256 | 0.03946 | -0.019 | -6.479
-5 | -0.217 | 0.03697 | -0.023 | -5.858
-4.5 | -0.218 | 0.00929 | -0.059 | -23.459
-4 | -0.164 | 0.00894 | -0.06 | -18.299
-3.5 | -0.107 | 0.00869 | -0.06 | -12.365
-3 | -0.05 | 0.00877 | -0.06 | -5.712
-2.5 | 0.008 | 0.00625 | -0.061 | 1.273
-2 | 0.066 | 0.00675 | -0.061 | 9.837
-1.5 | 0.125 | 0.00657 | -0.061 | 19.025
-1 | 0.184 | 0.00643 | -0.062 | 28.545
-0.5 | 0.242 | 0.00635 | -0.062 | 38.113
0 | 0.301 | 0.00618 | -0.062 | 48.662
0.5 | 0.359 | 0.00601 | -0.063 | 59.758
1 | 0.417 | 0.0059 | -0.063 | 70.774
1.5 | 0.476 | 0.00587 | -0.063 | 80.998
2 | 0.534 | 0.00582 | -0.064 | 91.694
2.5 | 0.592 | 0.00577 | -0.064 | 102.556
3 | 0.649 | 0.00583 | -0.064 | 111.383
3.5 | 0.706 | 0.00587 | -0.065 | 120.231
4 | 0.761 | 0.0062 | -0.065 | 122.739
4.5 | 0.814 | 0.00708 | -0.065 | 114.947
5 | 0.862 | 0.00842 | -0.065 | 102.424
5.5 | 0.904 | 0.00858 | -0.066 | 105.325
6 | 0.939 | 0.00889 | -0.066 | 105.621
6.5 | 0.773 | 0.0429 | -0.022 | 18.027
7 | 0.787 | 0.04633 | -0.02 | 16.984
7.5 | 0.792 | 0.04985 | -0.019 | 15.888
8 | 0.789 | 0.05376 | -0.019 | 14.667
8.5 | 0.777 | 0.0577 | -0.02 | 13.46
9 | 0.757 | 0.06318 | -0.02 | 11.978
9.5 | 0.73 | 0.06784 | -0.02 | 10.758
10 | 0.697 | 0.07265 | -0.02 | 9.598
10.5 | 0.66 | 0.07866 | -0.021 | 8.396
11 | 0.621 | 0.08655 | -0.022 | 7.171

## 28. Re 500k Mach 0.10 (2)
BIGFOIL.COM POLAR EXPORT
HN-038
HN-038 |  |  |  | Cl Max: | 1.1378 | at alpha= | 9.5 | deg
XFOIL ncrit=9 |  |  |  | L/D Max: | 91.6832 | at alpha= | 3.5 | deg
Re: | 500000 |  |  | Cd Min: | 0.24666 | at alpha= | -20 | deg
Mach: | 0.1 |  |  | Cl=0 at alpha= | -2.2929 | deg
|  |  |  | @ Cl=0.1, Cd= | 0.0058604
|  |  |  | @ Cl=0.4, Cd= | 0.0052993
|  |  |  | @ Cl=0.6, Cd= | 0.0065717
alpha (deg) | Cl | Cd | Cm | Cl/Cd
-20 | -0.723 | 0.24666 | 0.0448 | -2.9312
-19.5 | -0.7069 | 0.24055 | 0.0412 | -2.9387
-19 | -0.6904 | 0.23424 | 0.0375 | -2.9474
-18.5 | -0.6741 | 0.22784 | 0.0339 | -2.9587
-18 | -0.658 | 0.22132 | 0.0304 | -2.9731
-17.5 | -0.6421 | 0.21469 | 0.0269 | -2.9908
-17 | -0.6261 | 0.20782 | 0.0235 | -3.0127
-16.5 | -0.6099 | 0.20091 | 0.0197 | -3.0357
-16 | -0.5959 | 0.19416 | 0.0155 | -3.0691
-15.5 | -0.5834 | 0.1872 | 0.0117 | -3.1165
-15 | -0.5701 | 0.18006 | 0.0085 | -3.1662
-14.5 | -0.5582 | 0.17118 | 0.0068 | -3.2609
-14 | -0.5449 | 0.16476 | 0.0046 | -3.3072
-13.5 | -0.5328 | 0.158 | 0.002 | -3.3722
-13 | -0.5214 | 0.15102 | -0.0007 | -3.4525
-12.5 | -0.5123 | 0.14381 | -0.0049 | -3.5623
-12 | -0.5027 | 0.13663 | -0.0082 | -3.6793
-11.5 | -0.4938 | 0.1291 | -0.011 | -3.8249
-11 | -0.4861 | 0.1214 | -0.0138 | -4.0041
-10.5 | -0.4792 | 0.11363 | -0.0166 | -4.2172
-10 | -0.4873 | 0.10289 | -0.0195 | -4.7361
-9.5 | -0.4826 | 0.09601 | -0.0215 | -5.0266
-9 | -0.4791 | 0.08915 | -0.0238 | -5.3741
-8.5 | -0.4794 | 0.08192 | -0.0265 | -5.8521
-8 | -0.4885 | 0.07427 | -0.0296 | -6.5774
-7.5 | -0.5049 | 0.06457 | -0.0368 | -7.8194
-7 | -0.5101 | 0.05429 | -0.0415 | -9.3958
-6.5 | -0.5067 | 0.04546 | -0.0417 | -11.1461
-6 | -0.4927 | 0.03707 | -0.0401 | -13.2911
-5.5 | -0.4443 | 0.02012 | -0.0425 | -22.0825
-5 | -0.375 | 0.01712 | -0.0455 | -21.9042
-4.5 | -0.3104 | 0.01269 | -0.0477 | -24.4602
-4 | -0.2364 | 0.0114 | -0.0515 | -20.7368
-3.5 | -0.1697 | 0.0098 | -0.0538 | -17.3163
-3 | -0.0953 | 0.0086 | -0.0581 | -11.0814
-2.5 | -0.0282 | 0.00745 | -0.0611 | -3.7852
-2 | 0.0399 | 0.00635 | -0.0641 | 6.2835
-1.5 | 0.1025 | 0.00584 | -0.065 | 17.5514
-1 | 0.1608 | 0.00555 | -0.0648 | 28.973
0 | 0.2653 | 0.00526 | -0.0615 | 50.4373
0.5 | 0.3169 | 0.00522 | -0.0596 | 60.7088
1 | 0.392 | 0.00527 | -0.0634 | 74.3833
1.5 | 0.4466 | 0.00547 | -0.0631 | 81.6453
2 | 0.4968 | 0.00576 | -0.0618 | 86.25
2.5 | 0.5474 | 0.00612 | -0.0606 | 89.4444
3 | 0.5979 | 0.00655 | -0.0594 | 91.2824
3.5 | 0.6482 | 0.00707 | -0.0583 | 91.6832
4 | 0.6973 | 0.00777 | -0.0571 | 89.7426
4.5 | 0.7458 | 0.00865 | -0.0559 | 86.2197
5 | 0.7935 | 0.0097 | -0.0547 | 81.8041
5.5 | 0.8406 | 0.0109 | -0.0534 | 77.1193
6 | 0.8867 | 0.01223 | -0.0521 | 72.502
6.5 | 0.9328 | 0.01364 | -0.0505 | 68.3871
7 | 0.9758 | 0.01555 | -0.048 | 62.7524
7.5 | 1.0145 | 0.01798 | -0.0451 | 56.4238
8 | 1.0454 | 0.02244 | -0.0411 | 46.5865
8.5 | 1.0874 | 0.02445 | -0.039 | 44.4744
9 | 1.119 | 0.02875 | -0.0356 | 38.9217
9.5 | 1.1378 | 0.03438 | -0.0311 | 33.0948
10 | 1.1315 | 0.04182 | -0.0248 | 27.0564
10.5 | 1.0976 | 0.04891 | -0.0172 | 22.4412
11 | 1.0583 | 0.05728 | -0.0152 | 18.4759
11.5 | 1.0185 | 0.06885 | -0.0204 | 14.793
12 | 0.9815 | 0.0848 | -0.032 | 11.5743
12.5 | 0.9393 | 0.10794 | -0.0477 | 8.7021
13 | 0.8772 | 0.14328 | -0.0627 | 6.1223
14 | 0.8808 | 0.16519 | -0.0735 | 5.332
14.5 | 0.8755 | 0.17948 | -0.0801 | 4.878

## 29. Re 500k Mach 0.25 (1)
BIGFOIL.COM POLAR EXPORT
HN-038
HN-038 |  |  |  | Cl Max: | 0.952 | at alpha= | 6 | deg
JavaFoil+Calcfoil stall+Eppler ext transition |  |  |  | L/D Max: | 121.345 | at alpha= | 4 | deg
Re: | 500000 |  |  | Cd Min: | 0.00594 | at alpha= | 2 | deg
Mach: | 0.25 |  |  | Cl=0 at alpha= | -2.5678 | deg
|  |  |  | @ Cl=0.1, Cd= | 0.0067493
|  |  |  | @ Cl=0.4, Cd= | 0.08662
|  |  |  | @ Cl=0.6, Cd= | 0.08662
alpha (deg) | Cl | Cd | Cm | Cl/Cd
-13 | -0.058 | 0.10875 | -0.022 | -0.535
-12.5 | -0.055 | 0.10545 | -0.022 | -0.525
-12 | -0.053 | 0.10982 | -0.021 | -0.479
-11.5 | -0.092 | 0.1031 | -0.021 | -0.894
-11 | -0.167 | 0.09474 | -0.021 | -1.766
-10.5 | -0.22 | 0.08722 | -0.02 | -2.528
-10 | -0.266 | 0.07969 | -0.02 | -3.334
-9.5 | -0.303 | 0.07405 | -0.02 | -4.098
-9 | -0.333 | 0.08215 | -0.019 | -4.049
-8.5 | -0.352 | 0.0627 | -0.019 | -5.621
-8 | -0.362 | 0.06339 | -0.019 | -5.705
-7.5 | -0.36 | 0.05721 | -0.019 | -6.298
-7 | -0.345 | 0.05156 | -0.019 | -6.696
-6.5 | -0.322 | 0.04698 | -0.019 | -6.858
-6 | -0.293 | 0.04322 | -0.019 | -6.779
-5.5 | -0.259 | 0.04001 | -0.019 | -6.466
-5 | -0.22 | 0.03738 | -0.02 | -5.891
-4.5 | -0.223 | 0.00934 | -0.061 | -23.836
-4 | -0.168 | 0.0091 | -0.061 | -18.401
-3.5 | -0.11 | 0.00881 | -0.062 | -12.51
-3 | -0.051 | 0.00884 | -0.062 | -5.821
-2.5 | 0.008 | 0.00642 | -0.062 | 1.272
-2 | 0.068 | 0.00684 | -0.063 | 9.97
-1.5 | 0.128 | 0.00667 | -0.063 | 19.258
-1 | 0.189 | 0.00652 | -0.063 | 28.908
-0.5 | 0.249 | 0.00646 | -0.064 | 38.512
0 | 0.309 | 0.00628 | -0.064 | 49.191
0.5 | 0.369 | 0.0061 | -0.064 | 60.472
1 | 0.429 | 0.00603 | -0.065 | 71.117
1.5 | 0.489 | 0.00598 | -0.065 | 81.719
2 | 0.548 | 0.00594 | -0.065 | 92.254
2.5 | 0.608 | 0.00596 | -0.066 | 102.018
3 | 0.667 | 0.00596 | -0.066 | 111.822
3.5 | 0.725 | 0.00599 | -0.066 | 121.077
4 | 0.781 | 0.00644 | -0.067 | 121.345
4.5 | 0.835 | 0.00761 | -0.067 | 109.617
5 | 0.882 | 0.0086 | -0.067 | 102.62
5.5 | 0.922 | 0.00884 | -0.068 | 104.26
6 | 0.952 | 0.0092 | -0.068 | 103.426
6.5 | 0.776 | 0.04384 | -0.021 | 17.695
7 | 0.777 | 0.0475 | -0.019 | 16.368
7.5 | 0.766 | 0.05167 | -0.02 | 14.821
8 | 0.739 | 0.05615 | -0.02 | 13.166
8.5 | 0.698 | 0.06126 | -0.021 | 11.39
9 | 0.642 | 0.06772 | -0.021 | 9.479
9.5 | 0.574 | 0.0742 | -0.022 | 7.729
10 | 0.495 | 0.08211 | -0.022 | 6.028
10.5 | 0.408 | 0.08071 | -0.024 | 5.059
11 | 0.314 | 0.08662 | -0.025 | 3.629

## 30. Re 500k Mach 0.25 (2)
BIGFOIL.COM POLAR EXPORT
HN-038
HN-038 |  |  |  | Cl Max: | 1.1058 | at alpha= | 9 | deg
XFOIL ncrit=9 |  |  |  | L/D Max: | 91.1644 | at alpha= | 3.5 | deg
Re: | 500000 |  |  | Cd Min: | 0.2512 | at alpha= | -20 | deg
Mach: | 0.25 |  |  | Cl=0 at alpha= | -2.3241 | deg
|  |  |  | @ Cl=0.1, Cd= | 0.0059503
|  |  |  | @ Cl=0.4, Cd= | 0.0053926
|  |  |  | @ Cl=0.6, Cd= | 0.0066188
alpha (deg) | Cl | Cd | Cm | Cl/Cd
-20 | -0.7366 | 0.2512 | 0.0471 | -2.9323
-19.5 | -0.7195 | 0.24476 | 0.0433 | -2.9396
-19 | -0.702 | 0.23818 | 0.0394 | -2.9474
-18.5 | -0.6847 | 0.23148 | 0.0356 | -2.9579
-18 | -0.6676 | 0.2247 | 0.0319 | -2.9711
-17.5 | -0.6506 | 0.21783 | 0.0283 | -2.9867
-17 | -0.6332 | 0.21077 | 0.0245 | -3.0042
-16.5 | -0.6168 | 0.20396 | 0.0203 | -3.0241
-16 | -0.6022 | 0.19709 | 0.0161 | -3.0555
-15.5 | -0.5881 | 0.18993 | 0.0124 | -3.0964
-15 | -0.5738 | 0.18268 | 0.009 | -3.141
-14.5 | -0.5592 | 0.17416 | 0.0079 | -3.2108
-14 | -0.5452 | 0.16743 | 0.0052 | -3.2563
-13.5 | -0.5323 | 0.16043 | 0.0024 | -3.318
-13 | -0.5194 | 0.15324 | -0.001 | -3.3895
-12.5 | -0.5102 | 0.14641 | -0.0053 | -3.4847
-12 | -0.4998 | 0.13893 | -0.0083 | -3.5975
-11.5 | -0.4901 | 0.13133 | -0.0111 | -3.7318
-11 | -0.4814 | 0.12359 | -0.0138 | -3.8951
-10.5 | -0.4828 | 0.11377 | -0.0161 | -4.2436
-10 | -0.4743 | 0.10714 | -0.0174 | -4.4269
-9.5 | -0.4679 | 0.1002 | -0.0195 | -4.6697
-9 | -0.4634 | 0.09311 | -0.022 | -4.9769
-8.5 | -0.4619 | 0.08574 | -0.0248 | -5.3872
-8 | -0.4648 | 0.07813 | -0.0278 | -5.9491
-7.5 | -0.4787 | 0.07076 | -0.0302 | -6.7651
-7 | -0.4913 | 0.0611 | -0.0374 | -8.0409
-6.5 | -0.496 | 0.05146 | -0.0406 | -9.6386
-6 | -0.4797 | 0.04429 | -0.0398 | -10.8309
-5.5 | -0.4526 | 0.02467 | -0.0454 | -18.3462
-5 | -0.3854 | 0.01791 | -0.0485 | -21.5187
-4.5 | -0.3156 | 0.01365 | -0.0511 | -23.1209
-4 | -0.2427 | 0.01168 | -0.054 | -20.7791
-3.5 | -0.1706 | 0.01016 | -0.0568 | -16.7913
-3 | -0.0964 | 0.00887 | -0.0603 | -10.8681
-2.5 | -0.0234 | 0.00762 | -0.0641 | -3.0709
-2 | 0.0431 | 0.00647 | -0.0663 | 6.6615
-1.5 | 0.1066 | 0.00589 | -0.067 | 18.0985
-1 | 0.1667 | 0.0056 | -0.0668 | 29.7679
-0.5 | 0.2222 | 0.00543 | -0.0655 | 40.9208
0 | 0.2736 | 0.00535 | -0.0632 | 51.1402
0.5 | 0.3237 | 0.00532 | -0.0606 | 60.8459
1 | 0.3963 | 0.00538 | -0.0633 | 73.6617
1.5 | 0.458 | 0.00559 | -0.0641 | 81.932
2 | 0.5096 | 0.00589 | -0.0627 | 86.5195
2.5 | 0.5617 | 0.00628 | -0.0614 | 89.4427
3 | 0.6137 | 0.00674 | -0.0601 | 91.0534
3.5 | 0.6655 | 0.0073 | -0.0588 | 91.1644
4 | 0.7158 | 0.00809 | -0.0574 | 88.4796
4.5 | 0.7658 | 0.00903 | -0.056 | 84.8062
5 | 0.815 | 0.01016 | -0.0545 | 80.2165
5.5 | 0.8628 | 0.01151 | -0.0529 | 74.9609
6 | 0.9106 | 0.01292 | -0.0511 | 70.4799
6.5 | 0.9547 | 0.01497 | -0.0482 | 63.7742
7 | 0.9978 | 0.01706 | -0.0452 | 58.4877
7.5 | 1.0346 | 0.02016 | -0.0414 | 51.3194
8.5 | 1.0956 | 0.02938 | -0.033 | 37.2907
9 | 1.1058 | 0.03557 | -0.0274 | 31.088
9.5 | 1.0897 | 0.0421 | -0.0201 | 25.8836
10 | 1.057 | 0.04915 | -0.0149 | 21.5056
10.5 | 1.0208 | 0.05859 | -0.0163 | 17.4228
11 | 0.9856 | 0.07161 | -0.0247 | 13.7634
11.5 | 0.9521 | 0.08967 | -0.0381 | 10.6178
12 | 0.9162 | 0.1112 | -0.0509 | 8.2392
12.5 | 0.8993 | 0.127 | -0.0586 | 7.0811
13 | 0.8715 | 0.1505 | -0.0688 | 5.7907
13.5 | 0.8725 | 0.16393 | -0.0749 | 5.3224
14 | 0.8817 | 0.17316 | -0.0795 | 5.0918

## 31. Re 500k Mach 0.50 (1)
BIGFOIL.COM POLAR EXPORT
HN-038
HN-038 |  |  |  | Cl Max: | 1.223 | at alpha= | 20 | deg
JavaFoil+Calcfoil stall+Eppler ext transition |  |  |  | L/D Max: | 113.732 | at alpha= | 3.5 | deg
Re: | 500000 |  |  | Cd Min: | 0.00646 | at alpha= | 1.5 | deg
Mach: | 0.5 |  |  | Cl=0 at alpha= | -2.5682 | deg
|  |  |  | @ Cl=0.1, Cd= | 0.0068169
|  |  |  | @ Cl=0.4, Cd= | 0.0065915
|  |  |  | @ Cl=0.6, Cd= | 0.097002
alpha (deg) | Cl | Cd | Cm | Cl/Cd
-20 | -0.902 | 0.22542 | -0.031 | -4
-19.5 | -0.877 | 0.21667 | -0.031 | -4.048
-19 | -0.852 | 0.21228 | -0.031 | -4.015
-18.5 | -0.827 | 0.20168 | -0.031 | -4.103
-18 | -0.803 | 0.19767 | -0.031 | -4.061
-17.5 | -0.776 | 0.19461 | -0.031 | -3.989
-17 | -0.751 | 0.18703 | -0.03 | -4.014
-16.5 | -0.726 | 0.18323 | -0.03 | -3.96
-16 | -0.701 | 0.17984 | -0.03 | -3.895
-15.5 | -0.675 | 0.17573 | -0.031 | -3.843
-15 | -0.65 | 0.16947 | -0.031 | -3.836
-14.5 | -0.623 | 0.15647 | -0.029 | -3.983
-14 | -0.598 | 0.15013 | -0.029 | -3.982
-13.5 | -0.572 | 0.14633 | -0.03 | -3.912
-13 | -0.547 | 0.14265 | -0.03 | -3.835
-12.5 | -0.521 | 0.13627 | -0.028 | -3.82
-12 | -0.495 | 0.12969 | -0.028 | -3.814
-11.5 | -0.469 | 0.12576 | -0.028 | -3.73
-11 | -0.443 | 0.1225 | -0.028 | -3.619
-10.5 | -0.417 | 0.11938 | -0.029 | -3.497
-10 | -0.391 | 0.11108 | -0.027 | -3.52
-9.5 | -0.365 | 0.10769 | -0.027 | -3.39
-9 | -0.339 | 0.10156 | -0.027 | -3.339
-8.5 | -0.313 | 0.09901 | -0.027 | -3.162
-8 | -0.287 | 0.09102 | -0.025 | -3.149
-7.5 | -0.261 | 0.09132 | -0.025 | -2.853
-7 | -0.234 | 0.08836 | -0.025 | -2.652
-6.5 | -0.208 | 0.06312 | -0.024 | -3.295
-6 | -0.182 | 0.04951 | -0.023 | -3.669
-5.5 | -0.155 | 0.04274 | -0.025 | -3.635
-5 | -0.218 | 0.04233 | -0.022 | -5.144
-4.5 | -0.189 | 0.03725 | -0.021 | -5.079
-4 | -0.147 | 0.03473 | -0.028 | -4.224
-3.5 | -0.122 | 0.00937 | -0.069 | -13.008
-3 | -0.057 | 0.00897 | -0.069 | -6.385
-2.5 | 0.009 | 0.00898 | -0.07 | 1.016
-2 | 0.076 | 0.00667 | -0.07 | 11.432
-1.5 | 0.143 | 0.00708 | -0.07 | 20.253
-1 | 0.211 | 0.00693 | -0.071 | 30.403
-0.5 | 0.278 | 0.00689 | -0.071 | 40.375
0 | 0.345 | 0.00669 | -0.072 | 51.619
0.5 | 0.412 | 0.00657 | -0.072 | 62.76
1 | 0.479 | 0.00647 | -0.072 | 74.082
1.5 | 0.546 | 0.00646 | -0.073 | 84.476
2 | 0.613 | 0.00648 | -0.073 | 94.516
2.5 | 0.679 | 0.00655 | -0.073 | 103.595
3 | 0.744 | 0.00663 | -0.074 | 112.148
3.5 | 0.808 | 0.0071 | -0.074 | 113.732
4 | 0.868 | 0.00781 | -0.074 | 111.055
4.5 | 0.921 | 0.00924 | -0.075 | 99.594
5 | 0.955 | 0.00981 | -0.075 | 97.382
5.5 | 0.755 | 0.04113 | -0.023 | 18.362
6 | 0.459 | 0.04707 | -0.022 | 9.756
6.5 | 0.487 | 0.04805 | -0.028 | 10.129
7 | 0.513 | 0.05543 | -0.027 | 9.26
7.5 | 0.54 | 0.07289 | -0.027 | 7.412
8 | 0.567 | 0.09245 | -0.029 | 6.138
8.5 | 0.594 | 0.09487 | -0.029 | 6.264
9 | 0.622 | 0.10482 | -0.032 | 5.933
9.5 | 0.649 | 0.10765 | -0.032 | 6.026
10 | 0.676 | 0.1107 | -0.033 | 6.103
10.5 | 0.703 | 0.12078 | -0.036 | 5.825
11 | 0.73 | 0.12393 | -0.036 | 5.893
11.5 | 0.757 | 0.12769 | -0.036 | 5.93
12 | 0.786 | 0.1399 | -0.039 | 5.615
12.5 | 0.812 | 0.14325 | -0.039 | 5.67
13 | 0.839 | 0.14667 | -0.039 | 5.721
13.5 | 0.868 | 0.15432 | -0.042 | 5.624
14 | 0.895 | 0.16274 | -0.042 | 5.497
14.5 | 0.921 | 0.16817 | -0.042 | 5.479
15 | 0.949 | 0.17247 | -0.043 | 5.5
15.5 | 0.977 | 0.17964 | -0.045 | 5.441
16 | 1.004 | 0.18679 | -0.045 | 5.375
16.5 | 1.031 | 0.18926 | -0.045 | 5.446
17 | 1.058 | 0.1956 | -0.045 | 5.407
17.5 | 1.087 | 0.20389 | -0.048 | 5.333
18 | 1.114 | 0.20877 | -0.048 | 5.334
18.5 | 1.14 | 0.21599 | -0.048 | 5.279
19 | 1.167 | 0.21907 | -0.048 | 5.325
19.5 | 1.193 | 0.2259 | -0.049 | 5.283
20 | 1.223 | 0.23579 | -0.05 | 5.188

## 32. Re 500k Mach 0.50 (2)
BIGFOIL.COM POLAR EXPORT
HN-038
HN-038 |  |  |  | Cl Max: | 1.1673 | at alpha= | 20 | deg
XFOIL ncrit=9 |  |  |  | L/D Max: | 90.1189 | at alpha= | 3 | deg
Re: | 500000 |  |  | Cd Min: | 0.31029 | at alpha= | 20 | deg
Mach: | 0.5 |  |  | Cl=0 at alpha= | -2.4031 | deg
|  |  |  | @ Cl=0.1, Cd= | 0.0065303
|  |  |  | @ Cl=0.4, Cd= | 0.0058609
|  |  |  | @ Cl=0.6, Cd= | 0.0067822
alpha (deg) | Cl | Cd | Cm | Cl/Cd
-20 | -0.8042 | 0.27426 | 0.0575 | -2.9323
-19.5 | -0.7828 | 0.2662 | 0.0528 | -2.9406
-19 | -0.761 | 0.25815 | 0.0481 | -2.9479
-18.5 | -0.7389 | 0.24995 | 0.0435 | -2.9562
-18 | -0.717 | 0.24208 | 0.0384 | -2.9618
-17.5 | -0.6962 | 0.23441 | 0.0335 | -2.97
-17 | -0.6763 | 0.22668 | 0.0287 | -2.9835
-16.5 | -0.6567 | 0.21889 | 0.0241 | -3.0001
-16 | -0.6359 | 0.20945 | 0.0208 | -3.036
-15.5 | -0.616 | 0.20136 | 0.0181 | -3.0592
-15 | -0.5965 | 0.19369 | 0.0145 | -3.0797
-14.5 | -0.5775 | 0.18593 | 0.0109 | -3.106
-14 | -0.559 | 0.17808 | 0.0072 | -3.139
-13.5 | -0.542 | 0.17082 | 0.0022 | -3.1729
-13 | -0.5284 | 0.16372 | -0.0023 | -3.2275
-12.5 | -0.5132 | 0.15574 | -0.0056 | -3.2952
-12 | -0.4975 | 0.14606 | -0.0064 | -3.4061
-11.5 | -0.4831 | 0.13875 | -0.0087 | -3.4818
-11 | -0.4702 | 0.13144 | -0.0111 | -3.5773
-10.5 | -0.4585 | 0.12406 | -0.0136 | -3.6958
-10 | -0.4483 | 0.11651 | -0.0162 | -3.8477
-9.5 | -0.4393 | 0.109 | -0.0196 | -4.0303
-9 | -0.4305 | 0.10174 | -0.0236 | -4.2314
-8.5 | -0.4233 | 0.09411 | -0.0264 | -4.4979
-6.5 | -0.4446 | 0.06439 | -0.0314 | -6.9048
-6 | -0.4712 | 0.05552 | -0.0352 | -8.487
-5.5 | -0.4664 | 0.04379 | -0.0429 | -10.6508
-4.5 | -0.3411 | 0.02126 | -0.0645 | -16.0442
-4 | -0.2606 | 0.01476 | -0.0676 | -17.6558
-3.5 | -0.1813 | 0.01152 | -0.069 | -15.7378
-3 | -0.0912 | 0.00972 | -0.0728 | -9.3827
-2.5 | -0.0136 | 0.00832 | -0.0748 | -1.6346
-2 | 0.0566 | 0.00713 | -0.0758 | 7.9383
-1.5 | 0.1239 | 0.0062 | -0.0757 | 19.9839
-1 | 0.1877 | 0.00591 | -0.0744 | 31.7597
-0.5 | 0.2489 | 0.0058 | -0.0725 | 42.9138
0 | 0.3081 | 0.00577 | -0.0702 | 53.3969
0.5 | 0.3638 | 0.00581 | -0.0671 | 62.6162
1 | 0.4207 | 0.00589 | -0.0642 | 71.4261
1.5 | 0.5074 | 0.00611 | -0.0682 | 83.0442
2 | 0.5647 | 0.0065 | -0.0663 | 86.8769
2.5 | 0.6235 | 0.00697 | -0.0644 | 89.4548
3 | 0.6822 | 0.00757 | -0.0624 | 90.1189
3.5 | 0.7403 | 0.00835 | -0.0603 | 88.6587
4 | 0.7962 | 0.00944 | -0.0578 | 84.3432
4.5 | 0.8524 | 0.01068 | -0.0552 | 79.8127
5 | 0.9069 | 0.0122 | -0.052 | 74.3361
5.5 | 0.9587 | 0.01412 | -0.0479 | 67.8966
6 | 1.0012 | 0.01696 | -0.0419 | 59.033
6.5 | 1.033 | 0.02129 | -0.0347 | 48.5204
7 | 1.0537 | 0.02707 | -0.0273 | 38.925
7.5 | 1.0447 | 0.03344 | -0.019 | 31.241
8 | 1.0173 | 0.04069 | -0.0138 | 25.0012
8.5 | 0.9847 | 0.05025 | -0.0156 | 19.596
9 | 0.9531 | 0.0632 | -0.0245 | 15.0807
9.5 | 0.9248 | 0.07941 | -0.0367 | 11.6459
10 | 0.9018 | 0.09559 | -0.0463 | 9.434
10.5 | 0.8852 | 0.11019 | -0.0545 | 8.0334
11 | 0.8762 | 0.12376 | -0.0619 | 7.0798
11.5 | 0.8735 | 0.13662 | -0.0688 | 6.3936
12 | 0.8765 | 0.14874 | -0.0752 | 5.8928
12.5 | 0.8827 | 0.16031 | -0.0812 | 5.5062
13 | 0.8941 | 0.17152 | -0.087 | 5.2128
13.5 | 0.9085 | 0.18271 | -0.093 | 4.9724
14 | 0.9223 | 0.19536 | -0.0996 | 4.721
14.5 | 0.9398 | 0.20538 | -0.1051 | 4.5759
15 | 0.9587 | 0.21487 | -0.1104 | 4.4618
15.5 | 0.9787 | 0.22396 | -0.1152 | 4.37
16 | 1.0003 | 0.23324 | -0.1191 | 4.2887
16.5 | 1.0191 | 0.24448 | -0.1247 | 4.1684
17 | 1.0397 | 0.25432 | -0.1304 | 4.0882
17.5 | 1.0598 | 0.26377 | -0.1366 | 4.0179
18 | 1.0804 | 0.27312 | -0.1438 | 3.9558
18.5 | 1.1024 | 0.28273 | -0.1497 | 3.8991
19 | 1.124 | 0.29205 | -0.1553 | 3.8487
19.5 | 1.1458 | 0.30127 | -0.161 | 3.8032
20 | 1.1673 | 0.31029 | -0.1665 | 3.762

## 33. Re 750k Mach 0.00 (1)
BIGFOIL.COM POLAR EXPORT
HN-038
HN-038 |  |  |  | Cl Max: | 0.964 | at alpha= | 6.5 | deg
JavaFoil+Calcfoil stall+Eppler ext transition |  |  |  | L/D Max: | 136.376 | at alpha= | 4 | deg
Re: | 750000 |  |  | Cd Min: | 0.00536 | at alpha= | 2.5 | deg
Mach: | 0 |  |  | Cl=0 at alpha= | -2.569 | deg
|  |  |  | @ Cl=0.1, Cd= | 0.0060669
|  |  |  | @ Cl=0.4, Cd= | 0.0055033
|  |  |  | @ Cl=0.6, Cd= | 0.0053639
alpha (deg) | Cl | Cd | Cm | Cl/Cd
-14.5 | -0.267 | 0.12096 | -0.02 | -2.207
-14 | -0.284 | 0.11345 | -0.021 | -2.503
-13.5 | -0.301 | 0.11305 | -0.02 | -2.666
-13 | -0.319 | 0.10607 | -0.02 | -3.008
-12.5 | -0.337 | 0.09926 | -0.02 | -3.393
-12 | -0.354 | 0.09328 | -0.02 | -3.794
-11.5 | -0.37 | 0.08739 | -0.02 | -4.235
-11 | -0.385 | 0.08074 | -0.02 | -4.763
-10.5 | -0.397 | 0.07568 | -0.019 | -5.241
-10 | -0.406 | 0.07061 | -0.02 | -5.746
-9.5 | -0.411 | 0.06556 | -0.019 | -6.263
-9 | -0.411 | 0.06097 | -0.019 | -6.742
-8.5 | -0.406 | 0.05697 | -0.019 | -7.129
-8 | -0.395 | 0.05529 | -0.018 | -7.151
-7.5 | -0.379 | 0.05104 | -0.018 | -7.422
-7 | -0.354 | 0.04717 | -0.018 | -7.509
-6.5 | -0.325 | 0.04384 | -0.018 | -7.407
-6 | -0.292 | 0.04119 | -0.019 | -7.078
-5.5 | -0.255 | 0.0386 | -0.022 | -6.612
-5 | -0.269 | 0.00871 | -0.059 | -30.881
-4.5 | -0.217 | 0.0085 | -0.059 | -25.527
-4 | -0.163 | 0.0082 | -0.059 | -19.854
-3.5 | -0.107 | 0.00793 | -0.06 | -13.488
-3 | -0.05 | 0.00802 | -0.06 | -6.22
-2.5 | 0.008 | 0.00608 | -0.06 | 1.302
-2 | 0.066 | 0.00619 | -0.061 | 10.677
-1.5 | 0.124 | 0.00598 | -0.061 | 20.774
-1 | 0.183 | 0.00604 | -0.061 | 30.225
-0.5 | 0.241 | 0.00587 | -0.062 | 41.05
0 | 0.299 | 0.0057 | -0.062 | 52.475
0.5 | 0.357 | 0.00557 | -0.062 | 64.107
1 | 0.415 | 0.00548 | -0.063 | 75.831
1.5 | 0.473 | 0.00544 | -0.063 | 86.984
2 | 0.531 | 0.00541 | -0.063 | 98.212
2.5 | 0.589 | 0.00536 | -0.064 | 109.825
3 | 0.646 | 0.00538 | -0.064 | 120.109
3.5 | 0.702 | 0.00548 | -0.064 | 128.088
4 | 0.757 | 0.00555 | -0.064 | 136.376
4.5 | 0.81 | 0.00642 | -0.065 | 126.242
5 | 0.858 | 0.00773 | -0.065 | 111.075
5.5 | 0.901 | 0.00793 | -0.065 | 113.617
6 | 0.936 | 0.00821 | -0.066 | 114.084
6.5 | 0.964 | 0.00851 | -0.066 | 113.331
7 | 0.787 | 0.04491 | -0.022 | 17.533
7.5 | 0.795 | 0.04836 | -0.021 | 16.434
8 | 0.794 | 0.05178 | -0.021 | 15.336
8.5 | 0.786 | 0.05568 | -0.021 | 14.111
9 | 0.77 | 0.05989 | -0.021 | 12.854
9.5 | 0.748 | 0.06458 | -0.021 | 11.575
10 | 0.72 | 0.06911 | -0.021 | 10.415
10.5 | 0.688 | 0.07525 | -0.022 | 9.142
11 | 0.653 | 0.07815 | -0.024 | 8.359
11.5 | 0.617 | 0.08312 | -0.024 | 7.418

## 34. Re 750k Mach 0.00 (2)
BIGFOIL.COM POLAR EXPORT
HN-038
HN-038 |  |  |  | Cl Max: | 1.1878 | at alpha= | 10 | deg
XFOIL ncrit=9 |  |  |  | L/D Max: | 99.2487 | at alpha= | 3 | deg
Re: | 750000 |  |  | Cd Min: | 0.10104 | at alpha= | 13 | deg
Mach: | 0 |  |  | Cl=0 at alpha= | -99 | deg
|  |  |  | @ Cl=0.1, Cd= | 0.0046
|  |  |  | @ Cl=0.4, Cd= | 0.0047712
|  |  |  | @ Cl=0.6, Cd= | 0.0060473
alpha (deg) | Cl | Cd | Cm | Cl/Cd
0 | 0.2734 | 0.0046 | -0.0633 | 59.4348
0.5 | 0.3232 | 0.00463 | -0.0615 | 69.8056
1 | 0.3703 | 0.0047 | -0.059 | 78.7872
1.5 | 0.437 | 0.00486 | -0.0612 | 89.9177
2 | 0.4922 | 0.00516 | -0.0612 | 95.3876
2.5 | 0.5433 | 0.00553 | -0.0603 | 98.2459
3 | 0.5945 | 0.00599 | -0.0595 | 99.2487
3.5 | 0.6454 | 0.00652 | -0.0587 | 98.9877
4 | 0.695 | 0.00727 | -0.0577 | 95.5983
4.5 | 0.7444 | 0.0081 | -0.0568 | 91.9012
5 | 0.7936 | 0.00898 | -0.0559 | 88.3742
5.5 | 0.8406 | 0.01016 | -0.0548 | 82.7362
6 | 0.8893 | 0.01113 | -0.0538 | 79.9012
6.5 | 0.9366 | 0.01231 | -0.0525 | 76.0845
7 | 0.9819 | 0.01387 | -0.0506 | 70.7931
7.5 | 1.0264 | 0.01539 | -0.0487 | 66.6927
8 | 1.0692 | 0.01702 | -0.0468 | 62.8202
8.5 | 1.1023 | 0.02019 | -0.0434 | 54.5963
9 | 1.1335 | 0.02407 | -0.0399 | 47.0918
9.5 | 1.1677 | 0.02686 | -0.0371 | 43.4736
10 | 1.1878 | 0.0315 | -0.0328 | 37.7079
10.5 | 1.1826 | 0.03805 | -0.0262 | 31.0802
11 | 1.1501 | 0.04455 | -0.0181 | 25.8159
11.5 | 1.1085 | 0.05315 | -0.0155 | 20.8561
12 | 1.069 | 0.06448 | -0.0199 | 16.5788
12.5 | 1.0322 | 0.07985 | -0.0305 | 12.9267
13 | 0.9932 | 0.10104 | -0.0451 | 9.8298

## 35. Re 750k Mach 0.10 (1)
BIGFOIL.COM POLAR EXPORT
HN-038
HN-038 |  |  |  | Cl Max: | 0.966 | at alpha= | 6.5 | deg
JavaFoil+Calcfoil stall+Eppler ext transition |  |  |  | L/D Max: | 136.352 | at alpha= | 4 | deg
Re: | 750000 |  |  | Cd Min: | 0.00538 | at alpha= | 2.5 | deg
Mach: | 0.1 |  |  | Cl=0 at alpha= | -2.569 | deg
|  |  |  | @ Cl=0.1, Cd= | 0.0060905
|  |  |  | @ Cl=0.4, Cd= | 0.0055193
|  |  |  | @ Cl=0.6, Cd= | 0.0843
alpha (deg) | Cl | Cd | Cm | Cl/Cd
-14 | -0.248 | 0.11634 | -0.021 | -2.131
-13.5 | -0.267 | 0.10966 | -0.021 | -2.437
-13 | -0.287 | 0.10845 | -0.02 | -2.648
-12.5 | -0.307 | 0.10017 | -0.02 | -3.067
-12 | -0.327 | 0.0934 | -0.02 | -3.504
-11.5 | -0.346 | 0.08831 | -0.02 | -3.922
-11 | -0.364 | 0.08165 | -0.02 | -4.459
-10.5 | -0.38 | 0.07719 | -0.02 | -4.916
-10 | -0.392 | 0.07092 | -0.02 | -5.523
-9.5 | -0.4 | 0.06602 | -0.02 | -6.057
-9 | -0.403 | 0.06174 | -0.02 | -6.529
-8.5 | -0.401 | 0.05724 | -0.019 | -6.999
-8 | -0.392 | 0.0555 | -0.018 | -7.063
-7.5 | -0.377 | 0.05162 | -0.019 | -7.305
-7 | -0.353 | 0.04771 | -0.018 | -7.408
-6.5 | -0.325 | 0.04399 | -0.018 | -7.382
-6 | -0.292 | 0.04123 | -0.019 | -7.082
-5.5 | -0.256 | 0.03867 | -0.022 | -6.616
-5 | -0.27 | 0.00875 | -0.059 | -30.858
-4.5 | -0.218 | 0.00851 | -0.059 | -25.629
-4 | -0.164 | 0.00827 | -0.06 | -19.79
-3.5 | -0.107 | 0.00798 | -0.06 | -13.467
-3 | -0.05 | 0.00807 | -0.06 | -6.208
-2.5 | 0.008 | 0.00609 | -0.061 | 1.305
-2 | 0.066 | 0.0062 | -0.061 | 10.704
-1.5 | 0.125 | 0.00601 | -0.061 | 20.799
-1 | 0.184 | 0.00606 | -0.062 | 30.298
-0.5 | 0.242 | 0.00588 | -0.062 | 41.15
0 | 0.301 | 0.00571 | -0.062 | 52.605
0.5 | 0.359 | 0.00559 | -0.063 | 64.218
1 | 0.417 | 0.00549 | -0.063 | 75.992
1.5 | 0.476 | 0.00546 | -0.063 | 87.149
2 | 0.534 | 0.00543 | -0.064 | 98.36
2.5 | 0.592 | 0.00538 | -0.064 | 109.957
3 | 0.649 | 0.0054 | -0.064 | 120.264
3.5 | 0.706 | 0.00551 | -0.065 | 128.211
4 | 0.761 | 0.00558 | -0.065 | 136.352
4.5 | 0.814 | 0.00645 | -0.065 | 126.121
5 | 0.862 | 0.00781 | -0.065 | 110.41
5.5 | 0.904 | 0.00796 | -0.066 | 113.524
6 | 0.939 | 0.00826 | -0.066 | 113.716
6.5 | 0.966 | 0.00856 | -0.066 | 112.816
7 | 0.787 | 0.0452 | -0.022 | 17.412
7.5 | 0.792 | 0.04842 | -0.021 | 16.359
8 | 0.789 | 0.05221 | -0.021 | 15.107
8.5 | 0.777 | 0.05601 | -0.021 | 13.869
9 | 0.757 | 0.06023 | -0.021 | 12.567
9.5 | 0.73 | 0.06485 | -0.021 | 11.257
10 | 0.697 | 0.07034 | -0.022 | 9.915
10.5 | 0.661 | 0.07608 | -0.023 | 8.682
11 | 0.621 | 0.0814 | -0.023 | 7.626
11.5 | 0.58 | 0.0843 | -0.025 | 6.877

## 36. Re 750k Mach 0.10 (2)
BIGFOIL.COM POLAR EXPORT
HN-038
HN-038 |  |  |  | Cl Max: | 1.1794 | at alpha= | 10 | deg
XFOIL ncrit=9 |  |  |  | L/D Max: | 99.2193 | at alpha= | 3 | deg
Re: | 750000 |  |  | Cd Min: | 0.10946 | at alpha= | 13 | deg
Mach: | 0.1 |  |  | Cl=0 at alpha= | -99 | deg
|  |  |  | @ Cl=0.1, Cd= | 0.00465
|  |  |  | @ Cl=0.4, Cd= | 0.004793
|  |  |  | @ Cl=0.6, Cd= | 0.0060484
alpha (deg) | Cl | Cd | Cm | Cl/Cd
0.5 | 0.3248 | 0.00465 | -0.0618 | 69.8495
1 | 0.3722 | 0.00473 | -0.0593 | 78.6892
1.5 | 0.4384 | 0.00488 | -0.0613 | 89.8361
2 | 0.4946 | 0.00518 | -0.0614 | 95.4826
2.5 | 0.5459 | 0.00556 | -0.0605 | 98.1835
3 | 0.5973 | 0.00602 | -0.0596 | 99.2193
3.5 | 0.6487 | 0.00656 | -0.0588 | 98.8872
4 | 0.6985 | 0.00732 | -0.0578 | 95.4235
4.5 | 0.7481 | 0.00816 | -0.0569 | 91.6789
5 | 0.7975 | 0.00907 | -0.0559 | 87.9272
5.5 | 0.845 | 0.01024 | -0.0548 | 82.5195
6 | 0.8938 | 0.01125 | -0.0537 | 79.4489
6.5 | 0.9413 | 0.01248 | -0.0522 | 75.4247
7 | 0.9866 | 0.01408 | -0.0502 | 70.071
7.5 | 1.0309 | 0.01568 | -0.0481 | 65.7462
8 | 1.073 | 0.01746 | -0.046 | 61.4548
8.5 | 1.1048 | 0.02097 | -0.0423 | 52.6848
9 | 1.1364 | 0.02479 | -0.0389 | 45.8411
9.5 | 1.1671 | 0.02815 | -0.0355 | 41.46
10 | 1.1794 | 0.03358 | -0.0303 | 35.1221
10.5 | 1.1623 | 0.04007 | -0.0225 | 29.0067
11.5 | 1.087 | 0.05636 | -0.0162 | 19.2867
12 | 1.0493 | 0.06899 | -0.0231 | 15.2095
12.5 | 1.0137 | 0.08611 | -0.0356 | 11.7722
13 | 0.9723 | 0.10946 | -0.0504 | 8.8827

## 37. Re 750k Mach 0.25 (1)
BIGFOIL.COM POLAR EXPORT
HN-038
HN-038 |  |  |  | Cl Max: | 0.969 | at alpha= | 6.5 | deg
JavaFoil+Calcfoil stall+Eppler ext transition |  |  |  | L/D Max: | 134.455 | at alpha= | 4 | deg
Re: | 750000 |  |  | Cd Min: | 0.00553 | at alpha= | 2 | deg
Mach: | 0.25 |  |  | Cl=0 at alpha= | -2.5678 | deg
|  |  |  | @ Cl=0.1, Cd= | 0.006198
|  |  |  | @ Cl=0.4, Cd= | 0.0889
|  |  |  | @ Cl=0.6, Cd= | 0.0889
alpha (deg) | Cl | Cd | Cm | Cl/Cd
-13 | -0.058 | 0.10369 | -0.023 | -0.561
-12.5 | -0.055 | 0.09951 | -0.023 | -0.557
-12 | -0.053 | 0.09391 | -0.022 | -0.561
-11.5 | -0.092 | 0.08821 | -0.022 | -1.045
-11 | -0.167 | 0.08909 | -0.022 | -1.879
-10.5 | -0.221 | 0.08264 | -0.021 | -2.669
-10 | -0.266 | 0.07657 | -0.021 | -3.471
-9.5 | -0.304 | 0.07061 | -0.021 | -4.299
-9 | -0.333 | 0.06507 | -0.02 | -5.115
-8.5 | -0.353 | 0.0598 | -0.02 | -5.894
-8 | -0.362 | 0.0554 | -0.02 | -6.529
-7.5 | -0.36 | 0.05431 | -0.019 | -6.634
-7 | -0.345 | 0.04956 | -0.019 | -6.968
-6.5 | -0.322 | 0.04551 | -0.019 | -7.081
-6 | -0.293 | 0.042 | -0.019 | -6.977
-5.5 | -0.259 | 0.03918 | -0.02 | -6.603
-5 | -0.221 | 0.03658 | -0.025 | -6.033
-4.5 | -0.223 | 0.00864 | -0.061 | -25.78
-4 | -0.168 | 0.00833 | -0.061 | -20.101
-3.5 | -0.11 | 0.00808 | -0.062 | -13.639
-3 | -0.051 | 0.00813 | -0.062 | -6.327
-2.5 | 0.008 | 0.00627 | -0.062 | 1.304
-2 | 0.068 | 0.00631 | -0.063 | 10.803
-1.5 | 0.128 | 0.0061 | -0.063 | 21.06
-1 | 0.189 | 0.00616 | -0.063 | 30.634
-0.5 | 0.249 | 0.00598 | -0.064 | 41.626
0 | 0.309 | 0.00579 | -0.064 | 53.295
0.5 | 0.369 | 0.00568 | -0.064 | 64.884
1 | 0.429 | 0.00559 | -0.065 | 76.726
1.5 | 0.489 | 0.00555 | -0.065 | 87.991
2 | 0.548 | 0.00553 | -0.065 | 99.202
2.5 | 0.608 | 0.00554 | -0.066 | 109.652
3 | 0.667 | 0.00553 | -0.066 | 120.617
3.5 | 0.725 | 0.00562 | -0.066 | 128.889
4 | 0.781 | 0.00581 | -0.067 | 134.455
4.5 | 0.835 | 0.00697 | -0.067 | 119.684
5 | 0.882 | 0.00798 | -0.067 | 110.621
5.5 | 0.922 | 0.0082 | -0.068 | 112.382
6 | 0.952 | 0.00856 | -0.068 | 111.168
6.5 | 0.969 | 0.00882 | -0.068 | 109.901
7 | 0.778 | 0.04622 | -0.021 | 16.828
7.5 | 0.766 | 0.05002 | -0.021 | 15.315
8 | 0.739 | 0.05427 | -0.021 | 13.624
8.5 | 0.698 | 0.0583 | -0.022 | 11.97
9 | 0.642 | 0.06416 | -0.022 | 10.007
9.5 | 0.574 | 0.07022 | -0.023 | 8.17
10 | 0.495 | 0.07206 | -0.024 | 6.872
10.5 | 0.409 | 0.07704 | -0.027 | 5.305
11 | 0.315 | 0.08269 | -0.027 | 3.804
11.5 | 0.205 | 0.0889 | -0.027 | 2.312

## 38. Re 750k Mach 0.25 (2)
BIGFOIL.COM POLAR EXPORT
HN-038
HN-038 |  |  |  | Cl Max: | 1.1325 | at alpha= | 9 | deg
XFOIL ncrit=9 |  |  |  | L/D Max: | 99.3042 | at alpha= | 3 | deg
Re: | 750000 |  |  | Cd Min: | 0.17378 | at alpha= | 14 | deg
Mach: | 0.25 |  |  | Cl=0 at alpha= | -99 | deg
|  |  |  | @ Cl=0.1, Cd= | 0.00472
|  |  |  | @ Cl=0.4, Cd= | 0.0048908
|  |  |  | @ Cl=0.6, Cd= | 0.0060559
alpha (deg) | Cl | Cd | Cm | Cl/Cd
0 | 0.2823 | 0.00472 | -0.0651 | 59.8093
0.5 | 0.3343 | 0.00477 | -0.0634 | 70.0839
1 | 0.3831 | 0.00485 | -0.0608 | 78.9897
1.5 | 0.4453 | 0.005 | -0.0614 | 89.06
2 | 0.5075 | 0.00531 | -0.0624 | 95.5744
2.5 | 0.5607 | 0.0057 | -0.0614 | 98.3684
3 | 0.6137 | 0.00618 | -0.0604 | 99.3042
3.5 | 0.6664 | 0.00678 | -0.0594 | 98.2891
4 | 0.7178 | 0.00758 | -0.0583 | 94.6966
4.5 | 0.7689 | 0.00849 | -0.0571 | 90.5654
5 | 0.8197 | 0.00949 | -0.0559 | 86.3751
5.5 | 0.8687 | 0.01073 | -0.0544 | 80.9599
6 | 0.9192 | 0.01182 | -0.0529 | 77.7665
6.5 | 0.9656 | 0.01358 | -0.0503 | 71.1046
7 | 1.0106 | 0.01544 | -0.0475 | 65.4534
7.5 | 1.0536 | 0.01752 | -0.0446 | 60.137
8 | 1.0924 | 0.02014 | -0.0413 | 54.2403
8.5 | 1.1164 | 0.02529 | -0.0363 | 44.1439
9 | 1.1325 | 0.03076 | -0.0309 | 36.8173
9.5 | 1.1291 | 0.03655 | -0.024 | 30.8919
10 | 1.0998 | 0.04283 | -0.0167 | 25.6783
10.5 | 1.0648 | 0.0511 | -0.0151 | 20.8376
11 | 1.0293 | 0.06254 | -0.0207 | 16.4583
11.5 | 0.9965 | 0.07848 | -0.0323 | 12.6975
12 | 0.9626 | 0.09854 | -0.0456 | 9.7686
12.5 | 0.9405 | 0.1156 | -0.0546 | 8.1358
13 | 0.9031 | 0.13914 | -0.0652 | 6.4906
13.5 | 0.8815 | 0.1594 | -0.0747 | 5.5301
14 | 0.8824 | 0.17378 | -0.0812 | 5.0777

## 39. Re 750k Mach 0.50 (1)
BIGFOIL.COM POLAR EXPORT
HN-038
HN-038 |  |  |  | Cl Max: | 1.223 | at alpha= | 20 | deg
JavaFoil+Calcfoil stall+Eppler ext transition |  |  |  | L/D Max: | 124.682 | at alpha= | 3.5 | deg
Re: | 750000 |  |  | Cd Min: | 0.00597 | at alpha= | 1 | deg
Mach: | 0.5 |  |  | Cl=0 at alpha= | -2.5682 | deg
|  |  |  | @ Cl=0.1, Cd= | 0.0065108
|  |  |  | @ Cl=0.4, Cd= | 0.0060769
|  |  |  | @ Cl=0.6, Cd= | 0.088933
alpha (deg) | Cl | Cd | Cm | Cl/Cd
-20 | -0.902 | 0.20592 | -0.031 | -4.38
-19.5 | -0.877 | 0.19958 | -0.031 | -4.395
-19 | -0.852 | 0.19275 | -0.031 | -4.422
-18.5 | -0.828 | 0.18618 | -0.031 | -4.445
-18 | -0.803 | 0.18213 | -0.031 | -4.407
-17.5 | -0.777 | 0.17955 | -0.031 | -4.326
-17 | -0.751 | 0.17053 | -0.03 | -4.403
-16.5 | -0.726 | 0.16641 | -0.03 | -4.36
-16 | -0.701 | 0.16289 | -0.03 | -4.301
-15.5 | -0.675 | 0.15877 | -0.031 | -4.254
-15 | -0.65 | 0.15327 | -0.031 | -4.241
-14.5 | -0.623 | 0.14259 | -0.029 | -4.372
-14 | -0.598 | 0.13756 | -0.029 | -4.347
-13.5 | -0.573 | 0.13378 | -0.03 | -4.28
-13 | -0.547 | 0.13012 | -0.03 | -4.204
-12.5 | -0.521 | 0.12412 | -0.029 | -4.195
-12 | -0.495 | 0.11816 | -0.028 | -4.187
-11.5 | -0.469 | 0.11455 | -0.028 | -4.095
-11 | -0.443 | 0.11132 | -0.029 | -3.983
-10.5 | -0.418 | 0.10822 | -0.029 | -3.858
-10 | -0.391 | 0.10249 | -0.027 | -3.816
-9.5 | -0.365 | 0.09631 | -0.027 | -3.791
-9 | -0.339 | 0.09359 | -0.028 | -3.625
-8.5 | -0.313 | 0.09111 | -0.028 | -3.437
-8 | -0.287 | 0.07108 | -0.026 | -4.034
-7.5 | -0.261 | 0.05832 | -0.026 | -4.468
-7 | -0.234 | 0.05138 | -0.026 | -4.562
-6.5 | -0.208 | 0.05889 | -0.025 | -3.533
-6 | -0.182 | 0.0472 | -0.024 | -3.85
-5.5 | -0.155 | 0.04156 | -0.026 | -3.74
-5 | -0.218 | 0.03894 | -0.023 | -5.593
-4.5 | -0.189 | 0.03654 | -0.022 | -5.179
-4 | -0.183 | 0.00887 | -0.068 | -20.604
-3.5 | -0.122 | 0.00862 | -0.069 | -14.129
-3 | -0.057 | 0.00828 | -0.069 | -6.913
-2.5 | 0.009 | 0.00831 | -0.07 | 1.098
-2 | 0.076 | 0.0065 | -0.07 | 11.724
-1.5 | 0.143 | 0.00653 | -0.07 | 21.981
-1 | 0.211 | 0.00638 | -0.071 | 33.047
-0.5 | 0.278 | 0.00635 | -0.071 | 43.792
0 | 0.345 | 0.0062 | -0.072 | 55.694
0.5 | 0.412 | 0.00605 | -0.072 | 68.151
1 | 0.479 | 0.00597 | -0.072 | 80.319
1.5 | 0.546 | 0.00597 | -0.073 | 91.503
2 | 0.613 | 0.00598 | -0.073 | 102.456
2.5 | 0.679 | 0.00605 | -0.073 | 112.25
3 | 0.744 | 0.00607 | -0.074 | 122.475
3.5 | 0.808 | 0.00648 | -0.074 | 124.682
4 | 0.868 | 0.00735 | -0.074 | 118.041
4.5 | 0.921 | 0.00857 | -0.075 | 107.453
5 | 0.955 | 0.00909 | -0.075 | 105.095
5.5 | 0.756 | 0.04001 | -0.024 | 18.882
6 | 0.459 | 0.04478 | -0.023 | 10.257
6.5 | 0.488 | 0.04639 | -0.033 | 10.511
7 | 0.514 | 0.05293 | -0.029 | 9.704
7.5 | 0.54 | 0.06894 | -0.028 | 7.839
8 | 0.568 | 0.08289 | -0.03 | 6.847
8.5 | 0.594 | 0.0873 | -0.03 | 6.809
9 | 0.622 | 0.09492 | -0.033 | 6.553
9.5 | 0.649 | 0.09768 | -0.033 | 6.642
10 | 0.676 | 0.10336 | -0.033 | 6.537
10.5 | 0.704 | 0.11086 | -0.036 | 6.347
11 | 0.73 | 0.11396 | -0.036 | 6.41
11.5 | 0.757 | 0.11772 | -0.036 | 6.433
12 | 0.786 | 0.1236 | -0.039 | 6.356
12.5 | 0.812 | 0.13047 | -0.039 | 6.227
13 | 0.839 | 0.13378 | -0.039 | 6.273
13.5 | 0.868 | 0.1431 | -0.042 | 6.066
14 | 0.895 | 0.14679 | -0.042 | 6.095
14.5 | 0.921 | 0.15058 | -0.042 | 6.119
15 | 0.949 | 0.15742 | -0.043 | 6.027
15.5 | 0.977 | 0.16295 | -0.045 | 5.999
16 | 1.004 | 0.16897 | -0.045 | 5.943
16.5 | 1.031 | 0.17517 | -0.045 | 5.885
17 | 1.058 | 0.17785 | -0.046 | 5.947
17.5 | 1.088 | 0.1871 | -0.048 | 5.816
18 | 1.114 | 0.18842 | -0.048 | 5.911
18.5 | 1.14 | 0.19389 | -0.048 | 5.881
19 | 1.167 | 0.20163 | -0.048 | 5.786
19.5 | 1.194 | 0.20674 | -0.049 | 5.775
20 | 1.223 | 0.21311 | -0.05 | 5.74

## 40. Re 750k Mach 0.50 (2)
BIGFOIL.COM POLAR EXPORT
HN-038
HN-038 |  |  |  | Cl Max: | 1.1701 | at alpha= | 20 | deg
XFOIL ncrit=9 |  |  |  | L/D Max: | 98.6167 | at alpha= | 3 | deg
Re: | 750000 |  |  | Cd Min: | 0.31145 | at alpha= | 20 | deg
Mach: | 0.5 |  |  | Cl=0 at alpha= | -2.5177 | deg
|  |  |  | @ Cl=0.1, Cd= | 0.0059121
|  |  |  | @ Cl=0.4, Cd= | 0.0053036
|  |  |  | @ Cl=0.6, Cd= | 0.0061335
alpha (deg) | Cl | Cd | Cm | Cl/Cd
-7 | -0.4342 | 0.06941 | -0.0309 | -6.2556
-6.5 | -0.4572 | 0.06274 | -0.0305 | -7.2872
-6 | -0.4745 | 0.05384 | -0.0363 | -8.8132
-5.5 | -0.4267 | 0.03699 | -0.0586 | -11.5356
-5 | -0.3673 | 0.02393 | -0.0697 | -15.3489
-4.5 | -0.2969 | 0.01626 | -0.0733 | -18.2595
-4 | -0.2189 | 0.0119 | -0.0747 | -18.395
-3.5 | -0.1394 | 0.00941 | -0.0764 | -14.814
-3 | -0.0656 | 0.00808 | -0.0769 | -8.1188
-2.5 | 0.0024 | 0.00714 | -0.0767 | 0.33613
-2 | 0.0682 | 0.0063 | -0.0766 | 10.8254
-1.5 | 0.1305 | 0.00554 | -0.0758 | 23.556
-1 | 0.1922 | 0.00519 | -0.0746 | 37.0328
-0.5 | 0.2538 | 0.00512 | -0.0731 | 49.5703
0 | 0.3146 | 0.00515 | -0.0715 | 61.0874
0.5 | 0.3744 | 0.00525 | -0.0698 | 71.3143
1 | 0.4317 | 0.00537 | -0.0674 | 80.3911
1.5 | 0.4856 | 0.00552 | -0.0641 | 87.971
2 | 0.564 | 0.00584 | -0.0664 | 96.5753
2.5 | 0.6241 | 0.00633 | -0.0649 | 98.594
3 | 0.6844 | 0.00694 | -0.0633 | 98.6167
3.5 | 0.7436 | 0.00774 | -0.0615 | 96.0724
4 | 0.802 | 0.00874 | -0.0594 | 91.762
4.5 | 0.86 | 0.00988 | -0.057 | 87.0445
5 | 0.9166 | 0.01123 | -0.0541 | 81.6207
5.5 | 0.9712 | 0.01292 | -0.0502 | 75.1703
6 | 1.019 | 0.01536 | -0.0445 | 66.3411
6.5 | 1.0546 | 0.01914 | -0.0373 | 55.0993
7 | 1.0758 | 0.02466 | -0.0296 | 43.6253
7.5 | 1.0686 | 0.0309 | -0.0207 | 34.5825
8 | 1.0409 | 0.03775 | -0.0142 | 27.5735
8.5 | 1.0076 | 0.04678 | -0.0147 | 21.5391
9 | 0.9756 | 0.05921 | -0.0229 | 16.4769
9.5 | 0.9462 | 0.07535 | -0.0354 | 12.5574
10 | 0.9184 | 0.09205 | -0.0459 | 9.9772
10.5 | 0.8982 | 0.10702 | -0.0543 | 8.3928
11 | 0.887 | 0.12077 | -0.0618 | 7.3445
11.5 | 0.8818 | 0.1342 | -0.069 | 6.5708
12 | 0.885 | 0.14669 | -0.0755 | 6.0331
12.5 | 0.8914 | 0.15884 | -0.0819 | 5.6119
13 | 0.9011 | 0.17047 | -0.0881 | 5.286
13.5 | 0.9135 | 0.18172 | -0.094 | 5.027
14 | 0.9275 | 0.19242 | -0.0997 | 4.8202
14.5 | 0.9424 | 0.20464 | -0.1051 | 4.6052
15 | 0.9614 | 0.2153 | -0.1118 | 4.4654
15.5 | 0.9807 | 0.22506 | -0.1173 | 4.3575
16 | 1.0009 | 0.23446 | -0.1226 | 4.269
16.5 | 1.0215 | 0.24354 | -0.1278 | 4.1944
17 | 1.0427 | 0.25251 | -0.1323 | 4.1293
17.5 | 1.0624 | 0.26316 | -0.1378 | 4.0371
18 | 1.0836 | 0.27285 | -0.1436 | 3.9714
18.5 | 1.1046 | 0.28245 | -0.1496 | 3.9108
19 | 1.1257 | 0.29204 | -0.1561 | 3.8546
19.5 | 1.1484 | 0.30197 | -0.1623 | 3.803
20 | 1.1701 | 0.31145 | -0.168 | 3.7569

## 41. Re 1M Mach 0.00 (1)
BIGFOIL.COM POLAR EXPORT
HN-038
HN-038 |  |  |  | Cl Max: | 0.983 | at alpha= | 7 | deg
JavaFoil+Calcfoil stall+Eppler ext transition |  |  |  | L/D Max: | 136.473 | at alpha= | 4 | deg
Re: | 1000000 |  |  | Cd Min: | 0.00521 | at alpha= | 2.5 | deg
Mach: | 0 |  |  | Cl=0 at alpha= | -2.569 | deg
|  |  |  | @ Cl=0.1, Cd= | 0.00585
|  |  |  | @ Cl=0.4, Cd= | 0.0053159
|  |  |  | @ Cl=0.6, Cd= | 0.08655
alpha (deg) | Cl | Cd | Cm | Cl/Cd
-14.5 | -0.267 | 0.11575 | -0.021 | -2.308
-14 | -0.284 | 0.11043 | -0.021 | -2.573
-13.5 | -0.302 | 0.10547 | -0.021 | -2.859
-13 | -0.319 | 0.09925 | -0.021 | -3.216
-12.5 | -0.337 | 0.09373 | -0.021 | -3.594
-12 | -0.354 | 0.08991 | -0.02 | -3.937
-11.5 | -0.37 | 0.08338 | -0.021 | -4.44
-11 | -0.385 | 0.07898 | -0.02 | -4.871
-10.5 | -0.397 | 0.0736 | -0.02 | -5.392
-10 | -0.406 | 0.06868 | -0.021 | -5.91
-9.5 | -0.411 | 0.0637 | -0.02 | -6.448
-9 | -0.411 | 0.05978 | -0.02 | -6.879
-8.5 | -0.406 | 0.05598 | -0.02 | -7.257
-8 | -0.395 | 0.05354 | -0.019 | -7.386
-7.5 | -0.379 | 0.04983 | -0.019 | -7.603
-7 | -0.354 | 0.04632 | -0.019 | -7.647
-6.5 | -0.325 | 0.04326 | -0.019 | -7.507
-6 | -0.292 | 0.04051 | -0.021 | -7.201
-5.5 | -0.256 | 0.03766 | -0.026 | -6.795
-5 | -0.269 | 0.00828 | -0.059 | -32.51
-4.5 | -0.217 | 0.00807 | -0.059 | -26.908
-4 | -0.163 | 0.00779 | -0.059 | -20.892
-3.5 | -0.107 | 0.00788 | -0.06 | -13.563
-3 | -0.05 | 0.00765 | -0.06 | -6.517
-2.5 | 0.008 | 0.00594 | -0.06 | 1.333
-2 | 0.066 | 0.00602 | -0.061 | 10.966
-1.5 | 0.124 | 0.00573 | -0.061 | 21.68
-1 | 0.183 | 0.00583 | -0.061 | 31.305
-0.5 | 0.241 | 0.00564 | -0.062 | 42.716
0 | 0.299 | 0.00549 | -0.062 | 54.426
0.5 | 0.357 | 0.00539 | -0.062 | 66.302
1 | 0.415 | 0.00529 | -0.063 | 78.504
1.5 | 0.473 | 0.00528 | -0.063 | 89.698
2 | 0.531 | 0.00526 | -0.063 | 101.025
2.5 | 0.589 | 0.00521 | -0.064 | 112.916
3 | 0.646 | 0.00528 | -0.064 | 122.23
3.5 | 0.702 | 0.00534 | -0.064 | 131.567
4 | 0.757 | 0.00555 | -0.064 | 136.473
4.5 | 0.81 | 0.00602 | -0.065 | 134.478
5 | 0.858 | 0.00734 | -0.065 | 116.978
5.5 | 0.901 | 0.00753 | -0.065 | 119.653
6 | 0.936 | 0.0078 | -0.066 | 120.108
6.5 | 0.964 | 0.00809 | -0.066 | 119.163
7 | 0.983 | 0.00835 | -0.066 | 117.815
7.5 | 0.795 | 0.04743 | -0.022 | 16.759
8 | 0.794 | 0.05083 | -0.022 | 15.628
8.5 | 0.786 | 0.0547 | -0.024 | 14.374
9 | 0.77 | 0.05859 | -0.022 | 13.142
9.5 | 0.748 | 0.06276 | -0.022 | 11.913
10 | 0.72 | 0.06765 | -0.022 | 10.642
10.5 | 0.688 | 0.07155 | -0.025 | 9.623
11 | 0.654 | 0.07612 | -0.027 | 8.591
11.5 | 0.617 | 0.08105 | -0.027 | 7.614
12 | 0.58 | 0.08655 | -0.028 | 6.701

## 42. Re 1M Mach 0.00 (2)
BIGFOIL.COM POLAR EXPORT
HN-038
HN-038 |  |  |  | Cl Max: | 1.2274 | at alpha= | 10.5 | deg
XFOIL ncrit=9 |  |  |  | L/D Max: | 104.368 | at alpha= | 3 | deg
Re: | 1000000 |  |  | Cd Min: | 0.24474 | at alpha= | -20 | deg
Mach: | 0 |  |  | Cl=0 at alpha= | -2.5746 | deg
|  |  |  | @ Cl=0.1, Cd= | 0.0047931
|  |  |  | @ Cl=0.4, Cd= | 0.0045595
|  |  |  | @ Cl=0.6, Cd= | 0.005759
alpha (deg) | Cl | Cd | Cm | Cl/Cd
-20 | -0.7176 | 0.24474 | 0.0434 | -2.9321
-19.5 | -0.7021 | 0.23881 | 0.0399 | -2.94
-19 | -0.686 | 0.23254 | 0.0363 | -2.95
-18.5 | -0.6703 | 0.2263 | 0.0328 | -2.962
-18 | -0.6546 | 0.21988 | 0.0294 | -2.9771
-17.5 | -0.6392 | 0.21333 | 0.026 | -2.9963
-17 | -0.624 | 0.20659 | 0.0227 | -3.0205
-16.5 | -0.609 | 0.19974 | 0.0195 | -3.049
-16 | -0.594 | 0.19256 | 0.0163 | -3.0848
-15.5 | -0.5804 | 0.18507 | 0.0127 | -3.1361
-15 | -0.5674 | 0.17798 | 0.0097 | -3.188
-14.5 | -0.5557 | 0.17047 | 0.0067 | -3.2598
-14 | -0.5449 | 0.16296 | 0.0039 | -3.3438
-13.5 | -0.5395 | 0.15412 | 0.0015 | -3.5005
-13 | -0.5274 | 0.14854 | -0.0004 | -3.5506
-12.5 | -0.5178 | 0.14152 | -0.0028 | -3.6588
-12 | -0.5094 | 0.13406 | -0.0054 | -3.7998
-11.5 | -0.5008 | 0.12617 | -0.0088 | -3.9692
-11 | -0.4927 | 0.11864 | -0.0116 | -4.1529
-10.5 | -0.486 | 0.11094 | -0.0145 | -4.3807
-10 | -0.4817 | 0.10273 | -0.0175 | -4.689
-9.5 | -0.479 | 0.09456 | -0.0206 | -5.0656
-9 | -0.4785 | 0.08625 | -0.024 | -5.5478
-8 | -0.5004 | 0.06877 | -0.0313 | -7.2764
-7.5 | -0.5132 | 0.0558 | -0.0408 | -9.1971
-7 | -0.5574 | 0.02452 | -0.0481 | -22.7325
-6.5 | -0.5016 | 0.0148 | -0.051 | -33.8919
-6 | -0.4388 | 0.01312 | -0.0532 | -33.4451
-5.5 | -0.3725 | 0.01165 | -0.0558 | -31.9742
-5 | -0.3044 | 0.00969 | -0.0589 | -31.4138
-4.5 | -0.2419 | 0.00891 | -0.0604 | -27.1493
-4 | -0.1733 | 0.00797 | -0.0633 | -21.744
-3.5 | -0.1096 | 0.00736 | -0.065 | -14.8913
-3 | -0.0485 | 0.00657 | -0.0663 | -7.382
-2.5 | 0.0085 | 0.00588 | -0.0667 | 1.4456
-2 | 0.0638 | 0.00519 | -0.0668 | 12.2929
-1.5 | 0.1167 | 0.00461 | -0.0663 | 25.3145
-1 | 0.1699 | 0.0044 | -0.0656 | 38.6136
-0.5 | 0.2229 | 0.00433 | -0.0647 | 51.4781
0 | 0.2755 | 0.00434 | -0.0637 | 63.4793
0.5 | 0.3272 | 0.00441 | -0.0626 | 74.195
1.5 | 0.4246 | 0.00461 | -0.0588 | 92.1041
2 | 0.4912 | 0.00487 | -0.0612 | 100.8624
2.5 | 0.543 | 0.00525 | -0.0605 | 103.4286
3 | 0.5949 | 0.0057 | -0.0598 | 104.3684
3.5 | 0.6459 | 0.00629 | -0.0591 | 102.6868
4 | 0.6964 | 0.00699 | -0.0583 | 99.628
4.5 | 0.7464 | 0.00778 | -0.0575 | 95.9383
5 | 0.7952 | 0.00873 | -0.0566 | 91.0882
5.5 | 0.8441 | 0.00969 | -0.0557 | 87.1104
6 | 0.8941 | 0.0105 | -0.0549 | 85.1524
6.5 | 0.9417 | 0.01167 | -0.0535 | 80.6941
7 | 0.9892 | 0.01286 | -0.0521 | 76.9207
7.5 | 1.033 | 0.01451 | -0.0501 | 71.1923
8 | 1.0768 | 0.01604 | -0.0482 | 67.1322
8.5 | 1.1177 | 0.01795 | -0.0459 | 62.2674
9 | 1.1568 | 0.02005 | -0.0436 | 57.6958
9.5 | 1.1946 | 0.02213 | -0.0412 | 53.981
10 | 1.2259 | 0.0248 | -0.0382 | 49.4315
10.5 | 1.2274 | 0.03133 | -0.0318 | 39.1765
11 | 1.2178 | 0.03643 | -0.0244 | 33.4285
11.5 | 1.1914 | 0.04224 | -0.0177 | 28.2055
12 | 1.1678 | 0.04893 | -0.0156 | 23.8667
12.5 | 1.1442 | 0.05765 | -0.018 | 19.8474
13 | 1.11 | 0.07117 | -0.0261 | 15.5965
13.5 | 1.077 | 0.08839 | -0.0378 | 12.1846
14 | 1.038 | 0.11007 | -0.0512 | 9.4304
14.5 | 0.8853 | 0.17639 | -0.081 | 5.019
15 | 0.8932 | 0.1872 | -0.0864 | 4.7714
15.5 | 0.9035 | 0.19675 | -0.0915 | 4.5921

## 43. Re 1M Mach 0.10 (1)
BIGFOIL.COM POLAR EXPORT
HN-038
HN-038 |  |  |  | Cl Max: | 0.983 | at alpha= | 7 | deg
JavaFoil+Calcfoil stall+Eppler ext transition |  |  |  | L/D Max: | 136.132 | at alpha= | 4 | deg
Re: | 1000000 |  |  | Cd Min: | 0.00523 | at alpha= | 2.5 | deg
Mach: | 0.1 |  |  | Cl=0 at alpha= | -2.569 | deg
|  |  |  | @ Cl=0.1, Cd= | 0.0058729
|  |  |  | @ Cl=0.4, Cd= | 0.0053293
|  |  |  | @ Cl=0.6, Cd= | 0.0871
alpha (deg) | Cl | Cd | Cm | Cl/Cd
-14 | -0.248 | 0.11222 | -0.022 | -2.21
-13.5 | -0.267 | 0.10568 | -0.022 | -2.53
-13 | -0.287 | 0.09984 | -0.021 | -2.877
-12.5 | -0.307 | 0.09474 | -0.021 | -3.245
-12 | -0.327 | 0.09018 | -0.021 | -3.63
-11.5 | -0.346 | 0.08532 | -0.021 | -4.061
-11 | -0.364 | 0.07928 | -0.021 | -4.594
-10.5 | -0.38 | 0.07425 | -0.021 | -5.113
-10 | -0.392 | 0.06908 | -0.021 | -5.673
-9.5 | -0.4 | 0.06422 | -0.021 | -6.229
-9 | -0.403 | 0.06006 | -0.021 | -6.715
-8.5 | -0.401 | 0.056 | -0.02 | -7.157
-8 | -0.392 | 0.05412 | -0.019 | -7.243
-7.5 | -0.377 | 0.04909 | -0.019 | -7.683
-7 | -0.353 | 0.04681 | -0.019 | -7.552
-6.5 | -0.325 | 0.04337 | -0.019 | -7.489
-6 | -0.292 | 0.04058 | -0.019 | -7.196
-5.5 | -0.256 | 0.03789 | -0.025 | -6.767
-5 | -0.27 | 0.00833 | -0.059 | -32.437
-4.5 | -0.218 | 0.00807 | -0.059 | -27.017
-4 | -0.164 | 0.00779 | -0.06 | -20.992
-3.5 | -0.107 | 0.00789 | -0.06 | -13.625
-3 | -0.05 | 0.00766 | -0.06 | -6.547
-2.5 | 0.008 | 0.00599 | -0.061 | 1.328
-2 | 0.066 | 0.00604 | -0.061 | 10.984
-1.5 | 0.125 | 0.00575 | -0.061 | 21.728
-1 | 0.184 | 0.00585 | -0.062 | 31.393
-0.5 | 0.242 | 0.00565 | -0.062 | 42.823
0 | 0.301 | 0.00551 | -0.062 | 54.545
0.5 | 0.359 | 0.0054 | -0.063 | 66.478
1 | 0.417 | 0.0053 | -0.063 | 78.697
1.5 | 0.476 | 0.00529 | -0.063 | 89.876
2 | 0.534 | 0.00527 | -0.064 | 101.198
2.5 | 0.592 | 0.00523 | -0.064 | 113.099
3 | 0.649 | 0.0053 | -0.064 | 122.409
3.5 | 0.706 | 0.00537 | -0.065 | 131.407
4 | 0.761 | 0.00559 | -0.065 | 136.132
4.5 | 0.814 | 0.00606 | -0.065 | 134.328
5 | 0.862 | 0.00736 | -0.065 | 117.075
5.5 | 0.904 | 0.00756 | -0.066 | 119.554
6 | 0.939 | 0.00784 | -0.066 | 119.72
6.5 | 0.966 | 0.00815 | -0.066 | 118.553
7 | 0.983 | 0.00841 | -0.067 | 116.818
7.5 | 0.793 | 0.04788 | -0.025 | 16.565
8 | 0.789 | 0.05101 | -0.022 | 15.467
8.5 | 0.777 | 0.05469 | -0.022 | 14.208
9 | 0.757 | 0.05909 | -0.022 | 12.81
9.5 | 0.73 | 0.06374 | -0.022 | 11.454
10 | 0.698 | 0.06734 | -0.023 | 10.36
10.5 | 0.661 | 0.07212 | -0.026 | 9.169
11 | 0.621 | 0.07672 | -0.026 | 8.099
11.5 | 0.58 | 0.08179 | -0.028 | 7.095
12 | 0.538 | 0.0871 | -0.027 | 6.182

## 44. Re 1M Mach 0.10 (2)
BIGFOIL.COM POLAR EXPORT
HN-038
HN-038 |  |  |  | Cl Max: | 1.2221 | at alpha= | 10 | deg
XFOIL ncrit=9 |  |  |  | L/D Max: | 104.545 | at alpha= | 3 | deg
Re: | 1000000 |  |  | Cd Min: | 0.18834 | at alpha= | 15 | deg
Mach: | 0.1 |  |  | Cl=0 at alpha= | -2.5729 | deg
|  |  |  | @ Cl=0.1, Cd= | 0.0049401
|  |  |  | @ Cl=0.4, Cd= | 0.0045723
|  |  |  | @ Cl=0.6, Cd= | 0.0057438
alpha (deg) | Cl | Cd | Cm | Cl/Cd
-6.5 | -0.5034 | 0.01588 | -0.0517 | -31.7003
-6 | -0.4413 | 0.01342 | -0.0538 | -32.8838
-5.5 | -0.3743 | 0.01187 | -0.0565 | -31.5333
-5 | -0.3056 | 0.00988 | -0.0595 | -30.9312
-4.5 | -0.2431 | 0.00896 | -0.0609 | -27.1317
-4 | -0.1739 | 0.00799 | -0.0638 | -21.7647
-3.5 | -0.1104 | 0.00739 | -0.0653 | -14.9391
-3 | -0.0492 | 0.0066 | -0.0665 | -7.4545
-2.5 | 0.0084 | 0.0059 | -0.0671 | 1.4237
-2 | 0.064 | 0.00521 | -0.0671 | 12.2841
-1 | 0.1707 | 0.00441 | -0.0659 | 38.7075
-0.5 | 0.2239 | 0.00435 | -0.065 | 51.4713
0 | 0.2768 | 0.00436 | -0.064 | 63.4862
0.5 | 0.3288 | 0.00443 | -0.0628 | 74.2212
1 | 0.3793 | 0.00452 | -0.0613 | 83.9159
1.5 | 0.4268 | 0.00464 | -0.059 | 91.9828
2 | 0.4936 | 0.00489 | -0.0614 | 100.9407
2.5 | 0.5457 | 0.00528 | -0.0606 | 103.3523
3 | 0.598 | 0.00572 | -0.06 | 104.5455
3.5 | 0.6492 | 0.00633 | -0.0592 | 102.5592
4 | 0.7 | 0.00704 | -0.0584 | 99.4318
4.5 | 0.7502 | 0.00784 | -0.0576 | 95.6888
5 | 0.7994 | 0.00879 | -0.0566 | 90.9443
5.5 | 0.8485 | 0.00977 | -0.0556 | 86.8475
6 | 0.8989 | 0.01058 | -0.0548 | 84.9622
6.5 | 0.9468 | 0.01178 | -0.0533 | 80.3735
7 | 0.9941 | 0.01305 | -0.0517 | 76.1762
7.5 | 1.038 | 0.01474 | -0.0496 | 70.4206
8 | 1.0813 | 0.01642 | -0.0475 | 65.8526
8.5 | 1.1216 | 0.01848 | -0.045 | 60.6926
9 | 1.16 | 0.02076 | -0.0424 | 55.8767
9.5 | 1.1965 | 0.02303 | -0.0398 | 51.954
10 | 1.2221 | 0.0265 | -0.036 | 46.117
10.5 | 1.2185 | 0.03305 | -0.0292 | 36.8684
11 | 1.202 | 0.03794 | -0.0212 | 31.6816
11.5 | 1.1712 | 0.04458 | -0.0161 | 26.2719
12 | 1.1443 | 0.05256 | -0.0161 | 21.7713
12.5 | 1.1184 | 0.06308 | -0.0211 | 17.7299
13 | 1.0829 | 0.07901 | -0.0319 | 13.7059
13.5 | 1.0469 | 0.09892 | -0.045 | 10.5833
14 | 0.8953 | 0.15893 | -0.0742 | 5.6333
14.5 | 0.8856 | 0.17749 | -0.0819 | 4.9896
15 | 0.8944 | 0.18834 | -0.0874 | 4.7489

## 45. Re 1M Mach 0.25 (1)
BIGFOIL.COM POLAR EXPORT
HN-038
HN-038 |  |  |  | Cl Max: | 0.969 | at alpha= | 6.5 | deg
JavaFoil+Calcfoil stall+Eppler ext transition |  |  |  | L/D Max: | 135.098 | at alpha= | 4 | deg
Re: | 1000000 |  |  | Cd Min: | 0.00537 | at alpha= | 2 | deg
Mach: | 0.25 |  |  | Cl=0 at alpha= | -2.5678 | deg
|  |  |  | @ Cl=0.1, Cd= | 0.0060093
|  |  |  | @ Cl=0.4, Cd= | 0.08591
|  |  |  | @ Cl=0.6, Cd= | 0.08591
alpha (deg) | Cl | Cd | Cm | Cl/Cd
-13 | -0.058 | 0.0992 | -0.023 | -0.587
-12.5 | -0.055 | 0.09537 | -0.023 | -0.582
-12 | -0.053 | 0.09039 | -0.023 | -0.583
-11.5 | -0.092 | 0.08552 | -0.023 | -1.078
-11 | -0.167 | 0.08124 | -0.023 | -2.062
-10.5 | -0.221 | 0.07734 | -0.022 | -2.853
-10 | -0.266 | 0.07325 | -0.022 | -3.629
-9.5 | -0.304 | 0.06807 | -0.022 | -4.46
-9 | -0.333 | 0.06345 | -0.021 | -5.247
-8.5 | -0.353 | 0.05831 | -0.021 | -6.047
-8 | -0.362 | 0.05397 | -0.021 | -6.705
-7.5 | -0.36 | 0.05012 | -0.02 | -7.192
-7 | -0.345 | 0.04696 | -0.02 | -7.355
-6.5 | -0.322 | 0.04483 | -0.02 | -7.189
-6 | -0.293 | 0.04123 | -0.019 | -7.108
-5.5 | -0.259 | 0.03858 | -0.023 | -6.714
-5 | -0.275 | 0.00846 | -0.06 | -32.495
-4.5 | -0.223 | 0.0082 | -0.061 | -27.15
-4 | -0.168 | 0.00793 | -0.061 | -21.131
-3.5 | -0.11 | 0.00766 | -0.062 | -14.391
-3 | -0.051 | 0.00776 | -0.062 | -6.63
-2.5 | 0.008 | 0.00614 | -0.062 | 1.331
-2 | 0.068 | 0.00618 | -0.063 | 11.047
-1.5 | 0.128 | 0.00586 | -0.063 | 21.898
-1 | 0.189 | 0.00594 | -0.063 | 31.742
-0.5 | 0.249 | 0.00573 | -0.064 | 43.393
0 | 0.309 | 0.0056 | -0.064 | 55.135
0.5 | 0.369 | 0.00548 | -0.064 | 67.35
1 | 0.429 | 0.00539 | -0.065 | 79.489
1.5 | 0.489 | 0.00538 | -0.065 | 90.839
2 | 0.548 | 0.00537 | -0.065 | 102.114
2.5 | 0.608 | 0.00538 | -0.066 | 113.021
3 | 0.667 | 0.0054 | -0.066 | 123.43
3.5 | 0.725 | 0.00553 | -0.066 | 131.03
4 | 0.781 | 0.00578 | -0.067 | 135.098
4.5 | 0.835 | 0.00657 | -0.067 | 127.067
5 | 0.882 | 0.00757 | -0.067 | 116.498
5.5 | 0.922 | 0.00779 | -0.068 | 118.364
6 | 0.952 | 0.00813 | -0.068 | 117.019
6.5 | 0.969 | 0.00846 | -0.068 | 114.481
7 | 0.778 | 0.04546 | -0.023 | 17.114
7.5 | 0.766 | 0.0491 | -0.023 | 15.604
8 | 0.74 | 0.05274 | -0.022 | 14.022
8.5 | 0.698 | 0.05746 | -0.023 | 12.148
9 | 0.642 | 0.06126 | -0.024 | 10.485
9.5 | 0.574 | 0.06558 | -0.026 | 8.754
10 | 0.496 | 0.07016 | -0.027 | 7.063
10.5 | 0.409 | 0.07516 | -0.029 | 5.443
11 | 0.315 | 0.0809 | -0.029 | 3.892
11.5 | 0.206 | 0.08591 | -0.029 | 2.394

## 46. Re 1M Mach 0.25 (2)
BIGFOIL.COM POLAR EXPORT
HN-038
HN-038 |  |  |  | Cl Max: | 1.1721 | at alpha= | 9.5 | deg
XFOIL ncrit=9 |  |  |  | L/D Max: | 104.312 | at alpha= | 3 | deg
Re: | 1000000 |  |  | Cd Min: | 0.18369 | at alpha= | 14.5 | deg
Mach: | 0.25 |  |  | Cl=0 at alpha= | -99 | deg
|  |  |  | @ Cl=0.1, Cd= | 0.00446
|  |  |  | @ Cl=0.4, Cd= | 0.0046657
|  |  |  | @ Cl=0.6, Cd= | 0.0057647
alpha (deg) | Cl | Cd | Cm | Cl/Cd
0 | 0.2842 | 0.00446 | -0.0655 | 63.722
0.5 | 0.3379 | 0.00454 | -0.0643 | 74.4273
1 | 0.3903 | 0.00464 | -0.0628 | 84.1164
1.5 | 0.4394 | 0.00477 | -0.0605 | 92.1174
2 | 0.5047 | 0.005 | -0.062 | 100.94
2.5 | 0.5604 | 0.00542 | -0.0616 | 103.3948
3 | 0.6144 | 0.00589 | -0.0609 | 104.3124
3.5 | 0.6672 | 0.00654 | -0.0599 | 102.0183
4 | 0.7197 | 0.00728 | -0.059 | 98.8599
4.5 | 0.7716 | 0.00812 | -0.0579 | 95.0246
5 | 0.8219 | 0.00919 | -0.0567 | 89.4342
5.5 | 0.8733 | 0.01015 | -0.0554 | 86.0394
6 | 0.9245 | 0.01116 | -0.054 | 82.8405
6.5 | 0.9743 | 0.01247 | -0.052 | 78.1315
7 | 1.0203 | 0.01422 | -0.0494 | 71.7511
7.5 | 1.0623 | 0.01643 | -0.0463 | 64.6561
8 | 1.1021 | 0.01898 | -0.0429 | 58.0664
8.5 | 1.1369 | 0.02232 | -0.039 | 50.9364
9 | 1.163 | 0.02652 | -0.0343 | 43.8537
9.5 | 1.1721 | 0.03178 | -0.0284 | 36.8817
10 | 1.1497 | 0.03774 | -0.0198 | 30.4637
10.5 | 1.1153 | 0.04488 | -0.0148 | 24.8507
11 | 1.0724 | 0.05565 | -0.0169 | 19.2704
11.5 | 1.0395 | 0.06918 | -0.0259 | 15.026
12 | 1.0024 | 0.08884 | -0.0399 | 11.2832
12.5 | 0.9498 | 0.11478 | -0.0539 | 8.275
13 | 0.9091 | 0.13762 | -0.0651 | 6.6059
13.5 | 0.8949 | 0.15421 | -0.0734 | 5.8031
14 | 0.8961 | 0.16671 | -0.0794 | 5.3752
14.5 | 0.8884 | 0.18369 | -0.087 | 4.8364

## 47. Re 1M Mach 0.50 (1)
BIGFOIL.COM POLAR EXPORT
HN-038
HN-038 |  |  |  | Cl Max: | 1.223 | at alpha= | 20 | deg
JavaFoil+Calcfoil stall+Eppler ext transition |  |  |  | L/D Max: | 129.527 | at alpha= | 3.5 | deg
Re: | 1000000 |  |  | Cd Min: | 0.00575 | at alpha= | 1 | deg
Mach: | 0.5 |  |  | Cl=0 at alpha= | -2.5682 | deg
|  |  |  | @ Cl=0.1, Cd= | 0.0066495
|  |  |  | @ Cl=0.4, Cd= | 0.0058269
|  |  |  | @ Cl=0.6, Cd= | 0.078468
alpha (deg) | Cl | Cd | Cm | Cl/Cd
-20 | -0.902 | 0.19626 | -0.031 | -4.596
-19.5 | -0.877 | 0.18921 | -0.031 | -4.636
-19 | -0.852 | 0.1849 | -0.031 | -4.61
-18.5 | -0.828 | 0.17701 | -0.031 | -4.675
-18 | -0.803 | 0.17294 | -0.031 | -4.642
-17.5 | -0.777 | 0.16951 | -0.031 | -4.584
-17 | -0.751 | 0.16304 | -0.03 | -4.606
-16.5 | -0.726 | 0.15635 | -0.03 | -4.641
-16 | -0.701 | 0.15275 | -0.031 | -4.587
-15.5 | -0.675 | 0.14863 | -0.031 | -4.544
-15 | -0.65 | 0.14344 | -0.031 | -4.532
-14.5 | -0.623 | 0.13369 | -0.029 | -4.663
-14 | -0.598 | 0.12963 | -0.03 | -4.613
-13.5 | -0.573 | 0.12587 | -0.03 | -4.549
-13 | -0.547 | 0.12223 | -0.03 | -4.476
-12.5 | -0.521 | 0.11609 | -0.029 | -4.486
-12 | -0.495 | 0.11352 | -0.028 | -4.359
-11.5 | -0.469 | 0.10758 | -0.029 | -4.361
-11 | -0.443 | 0.10438 | -0.029 | -4.248
-10.5 | -0.418 | 0.1013 | -0.029 | -4.122
-10 | -0.391 | 0.09483 | -0.027 | -4.125
-9.5 | -0.365 | 0.09062 | -0.027 | -4.03
-9 | -0.339 | 0.08678 | -0.028 | -3.91
-8.5 | -0.313 | 0.08434 | -0.028 | -3.714
-8 | -0.287 | 0.06787 | -0.026 | -4.226
-7.5 | -0.261 | 0.05625 | -0.026 | -4.634
-7 | -0.234 | 0.05002 | -0.027 | -4.687
-6.5 | -0.208 | 0.05642 | -0.025 | -3.688
-6 | -0.182 | 0.04641 | -0.025 | -3.916
-5.5 | -0.155 | 0.04075 | -0.027 | -3.816
-5 | -0.218 | 0.03827 | -0.025 | -5.695
-4.5 | -0.189 | 0.03595 | -0.022 | -5.264
-4 | -0.183 | 0.00847 | -0.068 | -21.572
-3.5 | -0.122 | 0.00815 | -0.069 | -14.945
-3 | -0.057 | 0.00818 | -0.069 | -7.002
-2.5 | 0.009 | 0.00789 | -0.07 | 1.156
-2 | 0.076 | 0.0068 | -0.07 | 11.212
-1.5 | 0.143 | 0.00638 | -0.07 | 22.507
-1 | 0.211 | 0.00612 | -0.071 | 34.469
-0.5 | 0.278 | 0.00613 | -0.071 | 45.359
0 | 0.345 | 0.00595 | -0.072 | 58.047
0.5 | 0.412 | 0.0058 | -0.072 | 71.021
1 | 0.479 | 0.00575 | -0.072 | 83.304
1.5 | 0.546 | 0.00577 | -0.073 | 94.688
2 | 0.613 | 0.00577 | -0.073 | 106.142
2.5 | 0.679 | 0.00587 | -0.073 | 115.734
3 | 0.744 | 0.00595 | -0.074 | 124.938
3.5 | 0.808 | 0.00624 | -0.074 | 129.527
4 | 0.868 | 0.00696 | -0.074 | 124.556
4.5 | 0.921 | 0.00832 | -0.075 | 110.681
5 | 0.955 | 0.00862 | -0.075 | 110.783
5.5 | 0.944 | 0.00917 | -0.075 | 102.87
6 | 0.459 | 0.04397 | -0.024 | 10.446
6.5 | 0.605 | 0.01554 | -0.076 | 38.916
7 | 0.514 | 0.0515 | -0.03 | 9.978
7.5 | 0.541 | 0.06558 | -0.029 | 8.243
8 | 0.568 | 0.06053 | -0.031 | 9.38
8.5 | 0.595 | 0.07565 | -0.031 | 7.86
9 | 0.622 | 0.09087 | -0.033 | 6.846
9.5 | 0.649 | 0.09356 | -0.033 | 6.937
10 | 0.676 | 0.09635 | -0.033 | 7.014
10.5 | 0.704 | 0.10198 | -0.036 | 6.9
11 | 0.73 | 0.10506 | -0.036 | 6.953
11.5 | 0.757 | 0.11122 | -0.036 | 6.811
12 | 0.786 | 0.11655 | -0.039 | 6.741
12.5 | 0.812 | 0.12269 | -0.039 | 6.622
13 | 0.839 | 0.12558 | -0.039 | 6.684
13.5 | 0.868 | 0.13294 | -0.042 | 6.53
14 | 0.895 | 0.13726 | -0.042 | 6.519
14.5 | 0.922 | 0.143 | -0.042 | 6.444
15 | 0.949 | 0.14776 | -0.043 | 6.422
15.5 | 0.978 | 0.15307 | -0.045 | 6.386
16 | 1.004 | 0.1583 | -0.045 | 6.343
16.5 | 1.031 | 0.16348 | -0.045 | 6.307
17 | 1.058 | 0.16878 | -0.046 | 6.268
17.5 | 1.089 | 0.17517 | -0.048 | 6.214
18 | 1.114 | 0.17985 | -0.048 | 6.193
18.5 | 1.14 | 0.18363 | -0.048 | 6.21
19 | 1.167 | 0.19212 | -0.048 | 6.075
19.5 | 1.194 | 0.19604 | -0.049 | 6.092
20 | 1.223 | 0.2038 | -0.05 | 6.003

## 48. Re 1M Mach 0.50 (2)
BIGFOIL.COM POLAR EXPORT
HN-038
HN-038 |  |  |  | Cl Max: | 1.1708 | at alpha= | 20 | deg
XFOIL ncrit=9 |  |  |  | L/D Max: | 104.2 | at alpha= | 2.5 | deg
Re: | 1000000 |  |  | Cd Min: | 0.31059 | at alpha= | 20 | deg
Mach: | 0.5 |  |  | Cl=0 at alpha= | -2.5322 | deg
|  |  |  | @ Cl=0.1, Cd= | 0.005688
|  |  |  | @ Cl=0.4, Cd= | 0.005039
|  |  |  | @ Cl=0.6, Cd= | 0.0058654
alpha (deg) | Cl | Cd | Cm | Cl/Cd
-20 | -0.8002 | 0.27358 | 0.0563 | -2.9249
-19.5 | -0.779 | 0.26552 | 0.0516 | -2.9339
-19 | -0.7574 | 0.25747 | 0.047 | -2.9417
-18.5 | -0.736 | 0.2493 | 0.0424 | -2.9523
-18 | -0.7145 | 0.24114 | 0.038 | -2.963
-17.5 | -0.6927 | 0.23292 | 0.0335 | -2.974
-17 | -0.6716 | 0.22476 | 0.029 | -2.9881
-16.5 | -0.6513 | 0.21672 | 0.0247 | -3.0053
-16 | -0.6316 | 0.20864 | 0.0205 | -3.0272
-15.5 | -0.6125 | 0.20037 | 0.0165 | -3.0568
-15 | -0.5936 | 0.19233 | 0.0127 | -3.0864
-14.5 | -0.5766 | 0.18391 | 0.0099 | -3.1352
-14 | -0.5591 | 0.17653 | 0.0068 | -3.1672
-13.5 | -0.542 | 0.16898 | 0.0036 | -3.2075
-13 | -0.5246 | 0.16097 | -0.0001 | -3.259
-12.5 | -0.5102 | 0.15306 | -0.0039 | -3.3333
-12 | -0.4967 | 0.14516 | -0.007 | -3.4217
-11.5 | -0.4874 | 0.13635 | -0.0097 | -3.5746
-11 | -0.4749 | 0.12907 | -0.0114 | -3.6794
-10.5 | -0.4636 | 0.12183 | -0.0136 | -3.8053
-10 | -0.4533 | 0.11454 | -0.016 | -3.9576
-9.5 | -0.4442 | 0.10711 | -0.0184 | -4.1471
-9 | -0.4363 | 0.09969 | -0.0209 | -4.3766
-8.5 | -0.4303 | 0.09211 | -0.0236 | -4.6716
-8 | -0.4272 | 0.08445 | -0.0261 | -5.0586
-7.5 | -0.4324 | 0.07507 | -0.0291 | -5.76
-7 | -0.4421 | 0.06765 | -0.0309 | -6.5351
-6.5 | -0.4679 | 0.06156 | -0.0296 | -7.6007
-6 | -0.4496 | 0.04814 | -0.0487 | -9.3394
-5.5 | -0.4034 | 0.03234 | -0.0671 | -12.4737
-5 | -0.3481 | 0.01995 | -0.0748 | -17.4486
-4.5 | -0.2731 | 0.01295 | -0.0784 | -21.0888
-4 | -0.2019 | 0.0099 | -0.078 | -20.3939
-3.5 | -0.1298 | 0.00818 | -0.0779 | -15.868
-3 | -0.0596 | 0.00735 | -0.0775 | -8.1088
-1.5 | 0.1315 | 0.00536 | -0.0753 | 24.5336
-1 | 0.1928 | 0.00491 | -0.0743 | 39.2668
-0.5 | 0.2545 | 0.00482 | -0.0731 | 52.8008
0 | 0.3163 | 0.00486 | -0.0719 | 65.0823
1 | 0.4379 | 0.00512 | -0.0691 | 85.5273
1.5 | 0.496 | 0.00531 | -0.0669 | 93.4087
2.5 | 0.6252 | 0.006 | -0.0654 | 104.2
3 | 0.6865 | 0.00659 | -0.0641 | 104.173
3.5 | 0.7459 | 0.00744 | -0.0623 | 100.2554
4 | 0.8059 | 0.00833 | -0.0604 | 96.7467
4.5 | 0.8653 | 0.00936 | -0.0582 | 92.4466
5 | 0.9228 | 0.01064 | -0.0553 | 86.7293
5.5 | 0.9803 | 0.01209 | -0.0517 | 81.0835
6 | 1.0292 | 0.01448 | -0.0461 | 71.0773
6.5 | 1.0652 | 0.01826 | -0.0388 | 58.3352
7 | 1.0856 | 0.02393 | -0.0307 | 45.3656
7.5 | 1.0769 | 0.03035 | -0.0216 | 35.4827
8 | 1.0473 | 0.03719 | -0.0145 | 28.1608
8.5 | 1.013 | 0.04617 | -0.0145 | 21.9407
9 | 0.9804 | 0.05844 | -0.0222 | 16.7762
9.5 | 0.9518 | 0.0744 | -0.0346 | 12.793
10 | 0.9268 | 0.09101 | -0.0447 | 10.1835
10.5 | 0.9086 | 0.1057 | -0.0532 | 8.596
11 | 0.8965 | 0.11967 | -0.0611 | 7.4914
11.5 | 0.8923 | 0.1326 | -0.0684 | 6.7293
12 | 0.8926 | 0.14527 | -0.0753 | 6.1444
12.5 | 0.8973 | 0.15769 | -0.082 | 5.6903
13 | 0.9071 | 0.16892 | -0.0881 | 5.37
13.5 | 0.9186 | 0.18043 | -0.0942 | 5.0912
14 | 0.9303 | 0.19331 | -0.1008 | 4.8125
14.5 | 0.9442 | 0.20365 | -0.1059 | 4.6364
15 | 0.9624 | 0.21402 | -0.1115 | 4.4968
15.5 | 0.9816 | 0.22422 | -0.117 | 4.3778
16 | 1.0015 | 0.23433 | -0.1226 | 4.2739
16.5 | 1.0219 | 0.24439 | -0.1287 | 4.1814
17 | 1.0436 | 0.2547 | -0.1348 | 4.0974
17.5 | 1.0647 | 0.26422 | -0.1404 | 4.0296
18 | 1.086 | 0.27353 | -0.1459 | 3.9703
18.5 | 1.1074 | 0.28266 | -0.1514 | 3.9178
19 | 1.1285 | 0.2916 | -0.1569 | 3.87
19.5 | 1.1498 | 0.30051 | -0.162 | 3.8262
20 | 1.1708 | 0.31059 | -0.1674 | 3.7696

## 49. Re 2M Mach 0.00 (1)
BIGFOIL.COM POLAR EXPORT
HN-038
HN-038 |  |  |  | Cl Max: | 0.993 | at alpha= | 7.5 | deg
JavaFoil+Calcfoil stall+Eppler ext transition |  |  |  | L/D Max: | 138.985 | at alpha= | 4.5 | deg
Re: | 2000000 |  |  | Cd Min: | 0.00505 | at alpha= | 2.5 | deg
Mach: | 0 |  |  | Cl=0 at alpha= | -2.569 | deg
|  |  |  | @ Cl=0.1, Cd= | 0.0061307
|  |  |  | @ Cl=0.4, Cd= | 0.0050829
|  |  |  | @ Cl=0.6, Cd= | 0.085
alpha (deg) | Cl | Cd | Cm | Cl/Cd
-14 | -0.284 | 0.10351 | -0.023 | -2.748
-13.5 | -0.302 | 0.09792 | -0.023 | -3.083
-13 | -0.32 | 0.09303 | -0.023 | -3.436
-12.5 | -0.337 | 0.0876 | -0.023 | -3.851
-12 | -0.354 | 0.08331 | -0.023 | -4.255
-11.5 | -0.371 | 0.07895 | -0.023 | -4.695
-11 | -0.385 | 0.07435 | -0.023 | -5.181
-10.5 | -0.397 | 0.06908 | -0.023 | -5.752
-10 | -0.406 | 0.06461 | -0.023 | -6.291
-9.5 | -0.411 | 0.06089 | -0.023 | -6.757
-9 | -0.412 | 0.05678 | -0.023 | -7.254
-8.5 | -0.407 | 0.05324 | -0.024 | -7.646
-8 | -0.396 | 0.05007 | -0.023 | -7.911
-7.5 | -0.38 | 0.04707 | -0.024 | -8.069
-7 | -0.355 | 0.04417 | -0.024 | -8.038
-6.5 | -0.326 | 0.04161 | -0.024 | -7.824
-6 | -0.364 | 0.00794 | -0.058 | -45.846
-5.5 | -0.318 | 0.0077 | -0.058 | -41.314
-5 | -0.269 | 0.00744 | -0.059 | -36.178
-4.5 | -0.217 | 0.00727 | -0.059 | -29.864
-4 | -0.163 | 0.00709 | -0.059 | -22.962
-3.5 | -0.107 | 0.00716 | -0.06 | -14.928
-3 | -0.05 | 0.00725 | -0.06 | -6.882
-2.5 | 0.008 | 0.00605 | -0.06 | 1.309
-2 | 0.066 | 0.00616 | -0.061 | 10.732
-1.5 | 0.124 | 0.00611 | -0.061 | 20.354
-1 | 0.183 | 0.0057 | -0.061 | 32.053
-0.5 | 0.241 | 0.0054 | -0.062 | 44.572
0 | 0.299 | 0.00523 | -0.062 | 57.18
0.5 | 0.357 | 0.00512 | -0.062 | 69.72
1 | 0.415 | 0.00507 | -0.063 | 81.96
1.5 | 0.473 | 0.00507 | -0.063 | 93.338
2 | 0.531 | 0.00511 | -0.063 | 103.976
2.5 | 0.589 | 0.00505 | -0.064 | 116.622
3 | 0.646 | 0.00514 | -0.064 | 125.703
3.5 | 0.702 | 0.00529 | -0.064 | 132.835
4 | 0.757 | 0.00548 | -0.064 | 138.05
4.5 | 0.81 | 0.00583 | -0.065 | 138.985
5 | 0.858 | 0.00674 | -0.065 | 127.302
5.5 | 0.901 | 0.00663 | -0.065 | 135.891
6 | 0.936 | 0.00687 | -0.066 | 136.382
6.5 | 0.964 | 0.00718 | -0.066 | 134.323
7 | 0.983 | 0.00744 | -0.066 | 132.188
7.5 | 0.993 | 0.00771 | -0.067 | 128.773
8 | 0.992 | 0.00799 | -0.067 | 124.088
8.5 | 0.981 | 0.00832 | -0.067 | 117.883
9 | 0.962 | 0.00864 | -0.067 | 111.34
9.5 | 0.761 | 0.05621 | -0.04 | 13.538
10 | 0.734 | 0.05893 | -0.041 | 12.459
10.5 | 0.704 | 0.06134 | -0.043 | 11.481
11 | 0.664 | 0.06774 | -0.04 | 9.806
11.5 | 0.624 | 0.07413 | -0.038 | 8.413
12 | 0.585 | 0.07943 | -0.037 | 7.365
12.5 | 0.546 | 0.085 | -0.036 | 6.429

## 50. Re 2M Mach 0.00 (2)
BIGFOIL.COM POLAR EXPORT
HN-038
HN-038 |  |  |  | Cl Max: | 1.3369 | at alpha= | 11 | deg
XFOIL ncrit=9 |  |  |  | L/D Max: | 112.434 | at alpha= | 3 | deg
Re: | 2000000 |  |  | Cd Min: | 0.14983 | at alpha= | 16 | deg
Mach: | 0 |  |  | Cl=0 at alpha= | -99 | deg
|  |  |  | @ Cl=0.1, Cd= | 0.00409
|  |  |  | @ Cl=0.4, Cd= | 0.0043544
|  |  |  | @ Cl=0.6, Cd= | 0.0053449
alpha (deg) | Cl | Cd | Cm | Cl/Cd
0 | 0.2759 | 0.00409 | -0.0638 | 67.4572
0.5 | 0.3301 | 0.00416 | -0.0634 | 79.351
1 | 0.3839 | 0.0043 | -0.063 | 89.2791
1.5 | 0.4372 | 0.00448 | -0.0625 | 97.5893
2 | 0.4893 | 0.00468 | -0.0617 | 104.5513
2.5 | 0.538 | 0.00491 | -0.06 | 109.5723
3 | 0.5959 | 0.0053 | -0.0607 | 112.434
3.5 | 0.6479 | 0.00587 | -0.0601 | 110.3748
4 | 0.6997 | 0.00648 | -0.0596 | 107.9784
4.5 | 0.7506 | 0.0072 | -0.0589 | 104.25
5 | 0.8015 | 0.00794 | -0.0582 | 100.9446
5.5 | 0.8529 | 0.00859 | -0.0576 | 99.2899
6 | 0.9042 | 0.00923 | -0.057 | 97.9632
6.5 | 0.9539 | 0.01012 | -0.056 | 94.2589
7 | 1.0038 | 0.01098 | -0.055 | 91.4208
7.5 | 1.0509 | 0.01219 | -0.0535 | 86.21
8 | 1.0964 | 0.01356 | -0.0519 | 80.8555
8.5 | 1.1431 | 0.01463 | -0.0506 | 78.134
9 | 1.1885 | 0.01581 | -0.0491 | 75.1739
9.5 | 1.2325 | 0.01708 | -0.0475 | 72.1604
10 | 1.275 | 0.01843 | -0.0458 | 69.1807
10.5 | 1.3149 | 0.01995 | -0.0439 | 65.9098
11 | 1.3369 | 0.02341 | -0.0395 | 57.1081
11.5 | 1.328 | 0.0294 | -0.0315 | 45.1701
12 | 1.3099 | 0.03372 | -0.0228 | 38.8464
12.5 | 1.2917 | 0.03867 | -0.0174 | 33.4032
13 | 1.2608 | 0.04638 | -0.0157 | 27.1841
13.5 | 1.231 | 0.05658 | -0.0192 | 21.7568
14 | 1.2009 | 0.07003 | -0.0273 | 17.1484
14.5 | 1.1662 | 0.08759 | -0.0387 | 13.3143
15 | 1.1349 | 0.10596 | -0.0497 | 10.7106
15.5 | 1.0961 | 0.12677 | -0.0613 | 8.6464
16 | 1.0535 | 0.14983 | -0.0738 | 7.0313

## 51. Re 2M Mach 0.10 (1)
BIGFOIL.COM POLAR EXPORT
HN-038
HN-038 |  |  |  | Cl Max: | 0.989 | at alpha= | 7.5 | deg
JavaFoil+Calcfoil stall+Eppler ext transition |  |  |  | L/D Max: | 138.931 | at alpha= | 4.5 | deg
Re: | 2000000 |  |  | Cd Min: | 0.00507 | at alpha= | 2.5 | deg
Mach: | 0.1 |  |  | Cl=0 at alpha= | -2.569 | deg
|  |  |  | @ Cl=0.1, Cd= | 0.0061554
|  |  |  | @ Cl=0.4, Cd= | 0.0050976
|  |  |  | @ Cl=0.6, Cd= | 0.08613
alpha (deg) | Cl | Cd | Cm | Cl/Cd
-14 | -0.248 | 0.10372 | -0.023 | -2.393
-13.5 | -0.268 | 0.09863 | -0.023 | -2.714
-13 | -0.288 | 0.0931 | -0.023 | -3.089
-12.5 | -0.308 | 0.08878 | -0.023 | -3.467
-12 | -0.328 | 0.0835 | -0.023 | -3.926
-11.5 | -0.347 | 0.07937 | -0.023 | -4.372
-11 | -0.365 | 0.07456 | -0.023 | -4.891
-10.5 | -0.38 | 0.07001 | -0.023 | -5.429
-10 | -0.392 | 0.06541 | -0.023 | -6
-9.5 | -0.401 | 0.06131 | -0.024 | -6.535
-9 | -0.404 | 0.05736 | -0.024 | -7.042
-8.5 | -0.402 | 0.0535 | -0.024 | -7.506
-8 | -0.393 | 0.05025 | -0.023 | -7.815
-7.5 | -0.378 | 0.04717 | -0.024 | -8.014
-7 | -0.354 | 0.04451 | -0.022 | -7.952
-6.5 | -0.326 | 0.04166 | -0.025 | -7.816
-6 | -0.364 | 0.00798 | -0.058 | -45.681
-5.5 | -0.319 | 0.0077 | -0.058 | -41.424
-5 | -0.27 | 0.00748 | -0.059 | -36.099
-4.5 | -0.218 | 0.00727 | -0.059 | -30.005
-4 | -0.164 | 0.00709 | -0.06 | -23.071
-3.5 | -0.107 | 0.00717 | -0.06 | -14.984
-3 | -0.05 | 0.00725 | -0.06 | -6.913
-2.5 | 0.008 | 0.00606 | -0.061 | 1.312
-2 | 0.066 | 0.00619 | -0.061 | 10.732
-1.5 | 0.125 | 0.00613 | -0.061 | 20.388
-1 | 0.184 | 0.00572 | -0.062 | 32.114
-0.5 | 0.242 | 0.00542 | -0.062 | 44.685
0 | 0.301 | 0.00524 | -0.062 | 57.333
0.5 | 0.359 | 0.00514 | -0.063 | 69.901
1 | 0.417 | 0.00508 | -0.063 | 82.182
1.5 | 0.476 | 0.00508 | -0.063 | 93.575
2 | 0.534 | 0.00512 | -0.064 | 104.263
2.5 | 0.592 | 0.00507 | -0.064 | 116.771
3 | 0.649 | 0.00515 | -0.064 | 125.927
3.5 | 0.706 | 0.00531 | -0.065 | 132.821
4 | 0.761 | 0.00551 | -0.065 | 138.096
4.5 | 0.814 | 0.00586 | -0.065 | 138.931
5 | 0.862 | 0.00677 | -0.065 | 127.413
5.5 | 0.904 | 0.00666 | -0.066 | 135.78
6 | 0.939 | 0.00691 | -0.066 | 135.951
6.5 | 0.966 | 0.00723 | -0.066 | 133.614
7 | 0.983 | 0.0075 | -0.067 | 131.024
7.5 | 0.989 | 0.00777 | -0.067 | 127.296
8 | 0.985 | 0.00807 | -0.067 | 122.149
8.5 | 0.97 | 0.00835 | -0.067 | 116.175
9 | 0.94 | 0.01436 | -0.067 | 65.476
9.5 | 0.736 | 0.05941 | -0.035 | 12.385
10 | 0.716 | 0.05679 | -0.044 | 12.615
10.5 | 0.674 | 0.06292 | -0.042 | 10.712
11 | 0.629 | 0.06977 | -0.039 | 9.012
11.5 | 0.586 | 0.07498 | -0.038 | 7.812
12 | 0.542 | 0.08063 | -0.036 | 6.727
12.5 | 0.5 | 0.08613 | -0.036 | 5.81

## 52. Re 2M Mach 0.10 (2)
BIGFOIL.COM POLAR EXPORT
HN-038
HN-038 |  |  |  | Cl Max: | 1.3256 | at alpha= | 11 | deg
XFOIL ncrit=9 |  |  |  | L/D Max: | 112.594 | at alpha= | 3 | deg
Re: | 2000000 |  |  | Cd Min: | 0.27126 | at alpha= | 20 | deg
Mach: | 0.1 |  |  | Cl=0 at alpha= | -2.5749 | deg
|  |  |  | @ Cl=0.1, Cd= | 0.0046974
|  |  |  | @ Cl=0.4, Cd= | 0.0043574
|  |  |  | @ Cl=0.6, Cd= | 0.0053311
alpha (deg) | Cl | Cd | Cm | Cl/Cd
-8 | -0.6396 | 0.01927 | -0.0555 | -33.1915
-7.5 | -0.5837 | 0.01398 | -0.0579 | -41.7525
-7 | -0.526 | 0.01091 | -0.0592 | -48.2126
-6.5 | -0.4614 | 0.01001 | -0.0614 | -46.0939
-6 | -0.3944 | 0.00927 | -0.064 | -42.5458
-5.5 | -0.3307 | 0.00813 | -0.0658 | -40.6765
-5 | -0.2724 | 0.00729 | -0.0663 | -37.3663
-4.5 | -0.2134 | 0.00677 | -0.0669 | -31.5214
-4 | -0.1558 | 0.00634 | -0.067 | -24.5741
-3.5 | -0.1 | 0.00604 | -0.0668 | -16.5563
-2.5 | 0.0081 | 0.00529 | -0.0659 | 1.5312
-2 | 0.0621 | 0.00496 | -0.0656 | 12.5202
-1.5 | 0.1155 | 0.00459 | -0.0652 | 25.1634
-1 | 0.1692 | 0.00427 | -0.0649 | 39.6253
-0.5 | 0.223 | 0.00409 | -0.0645 | 54.5232
0 | 0.2773 | 0.0041 | -0.0641 | 67.6341
0.5 | 0.3318 | 0.00418 | -0.0637 | 79.378
1 | 0.3859 | 0.00431 | -0.0633 | 89.536
1.5 | 0.4395 | 0.00449 | -0.0627 | 97.8842
2 | 0.4919 | 0.00471 | -0.0619 | 104.4374
2.5 | 0.541 | 0.00494 | -0.0603 | 109.5142
3 | 0.599 | 0.00532 | -0.0608 | 112.594
3.5 | 0.6513 | 0.0059 | -0.0603 | 110.3898
4 | 0.7034 | 0.00651 | -0.0597 | 108.0492
4.5 | 0.7546 | 0.00725 | -0.059 | 104.0828
5 | 0.8058 | 0.008 | -0.0583 | 100.725
5.5 | 0.8576 | 0.00864 | -0.0576 | 99.2593
6 | 0.9091 | 0.00933 | -0.0569 | 97.4384
6.5 | 0.9594 | 0.01021 | -0.0558 | 93.9667
7 | 1.0094 | 0.0111 | -0.0547 | 90.9369
7.5 | 1.0562 | 0.01243 | -0.0531 | 84.9718
8 | 1.1022 | 0.01378 | -0.0514 | 79.9855
8.5 | 1.1488 | 0.01494 | -0.0499 | 76.8942
9 | 1.1939 | 0.01624 | -0.0482 | 73.516
9.5 | 1.2374 | 0.01763 | -0.0464 | 70.1872
10 | 1.2786 | 0.01918 | -0.0444 | 66.6632
10.5 | 1.3127 | 0.02145 | -0.0414 | 61.1981
11 | 1.3256 | 0.02582 | -0.0358 | 51.34
11.5 | 1.3093 | 0.03127 | -0.0268 | 41.8708
12 | 1.2873 | 0.0361 | -0.0191 | 35.6593
12.5 | 1.2656 | 0.04202 | -0.0155 | 30.119
13 | 1.2309 | 0.05147 | -0.0167 | 23.9149
13.5 | 1.1987 | 0.06398 | -0.0234 | 18.7355
14 | 1.1676 | 0.07984 | -0.0339 | 14.6242
14.5 | 1.1323 | 0.099 | -0.0458 | 11.4374
15 | 1.0976 | 0.1185 | -0.0567 | 9.2624
15.5 | 1.0506 | 0.1421 | -0.0694 | 7.3934
16.5 | 0.9315 | 0.21369 | -0.1029 | 4.3591
17 | 0.9446 | 0.22284 | -0.1077 | 4.2389
17.5 | 0.9586 | 0.23151 | -0.1124 | 4.1406
18 | 0.9733 | 0.23997 | -0.1171 | 4.0559
18.5 | 0.9884 | 0.24811 | -0.1217 | 3.9837
19 | 1.0038 | 0.25603 | -0.1263 | 3.9206
19.5 | 1.0195 | 0.26379 | -0.131 | 3.8648
20 | 1.0352 | 0.27126 | -0.1356 | 3.8163

## 53. Re 2M Mach 0.25 (1)
BIGFOIL.COM POLAR EXPORT
HN-038
HN-038 |  |  |  | Cl Max: | 0.971 | at alpha= | 7 | deg
JavaFoil+Calcfoil stall+Eppler ext transition |  |  |  | L/D Max: | 137.241 | at alpha= | 4.5 | deg
Re: | 2000000 |  |  | Cd Min: | 0.00515 | at alpha= | 1 | deg
Mach: | 0.25 |  |  | Cl=0 at alpha= | -2.5678 | deg
|  |  |  | @ Cl=0.1, Cd= | 0.08554
|  |  |  | @ Cl=0.4, Cd= | 0.08554
|  |  |  | @ Cl=0.6, Cd= | 0.08554
alpha (deg) | Cl | Cd | Cm | Cl/Cd
-13 | -0.058 | 0.0932 | -0.025 | -0.625
-12.5 | -0.056 | 0.09017 | -0.025 | -0.616
-12 | -0.053 | 0.08506 | -0.024 | -0.62
-11.5 | -0.092 | 0.08078 | -0.024 | -1.143
-11 | -0.168 | 0.07659 | -0.024 | -2.189
-10.5 | -0.221 | 0.07188 | -0.024 | -3.073
-10 | -0.266 | 0.06755 | -0.024 | -3.94
-9.5 | -0.304 | 0.06438 | -0.024 | -4.721
-9 | -0.333 | 0.05945 | -0.023 | -5.606
-8.5 | -0.353 | 0.05515 | -0.024 | -6.402
-8 | -0.362 | 0.05149 | -0.024 | -7.037
-7.5 | -0.361 | 0.04813 | -0.024 | -7.502
-7 | -0.346 | 0.04497 | -0.025 | -7.698
-6.5 | -0.323 | 0.04217 | -0.025 | -7.662
-6 | -0.294 | 0.03949 | -0.027 | -7.448
-5.5 | -0.323 | 0.00787 | -0.06 | -41.044
-5 | -0.275 | 0.00763 | -0.06 | -36.022
-4.5 | -0.223 | 0.00739 | -0.061 | -30.13
-4 | -0.168 | 0.00721 | -0.061 | -23.249
-3.5 | -0.11 | 0.00728 | -0.062 | -15.137
-3 | -0.051 | 0.00736 | -0.062 | -6.989
-2.5 | 0.008 | 0.00623 | -0.062 | 1.312
-2 | 0.068 | 0.0063 | -0.063 | 10.831
-1.5 | 0.128 | 0.0059 | -0.063 | 21.769
-1 | 0.189 | 0.00582 | -0.063 | 32.42
-0.5 | 0.249 | 0.0055 | -0.064 | 45.264
0 | 0.309 | 0.00531 | -0.064 | 58.151
0.5 | 0.369 | 0.0052 | -0.064 | 70.941
1 | 0.429 | 0.00515 | -0.065 | 83.216
1.5 | 0.489 | 0.00515 | -0.065 | 94.955
2 | 0.548 | 0.00518 | -0.065 | 105.792
2.5 | 0.608 | 0.00523 | -0.066 | 116.263
3 | 0.667 | 0.00525 | -0.066 | 126.957
3.5 | 0.725 | 0.00543 | -0.066 | 133.515
4 | 0.781 | 0.0057 | -0.067 | 137.013
4.5 | 0.835 | 0.00608 | -0.067 | 137.241
5 | 0.882 | 0.00691 | -0.067 | 127.669
5.5 | 0.922 | 0.0069 | -0.068 | 133.532
6 | 0.952 | 0.00721 | -0.068 | 131.995
6.5 | 0.969 | 0.00752 | -0.068 | 128.846
7 | 0.971 | 0.00783 | -0.068 | 124.081
7.5 | 0.957 | 0.00814 | -0.069 | 117.561
8 | 0.924 | 0.00844 | -0.069 | 109.414
8.5 | 0.868 | 0.01444 | -0.069 | 60.114
9 | 0.652 | 0.05513 | -0.04 | 11.826
9.5 | 0.58 | 0.06038 | -0.038 | 9.604
10 | 0.499 | 0.06515 | -0.037 | 7.665
10.5 | 0.412 | 0.06951 | -0.037 | 5.927
11 | 0.317 | 0.07484 | -0.036 | 4.229
11.5 | 0.207 | 0.08015 | -0.035 | 2.577
12 | 0.082 | 0.08554 | -0.034 | 0.964

## 54. Re 2M Mach 0.25 (2)
BIGFOIL.COM POLAR EXPORT
HN-038
HN-038 |  |  |  | Cl Max: | 1.2375 | at alpha= | 10 | deg
XFOIL ncrit=9 |  |  |  | L/D Max: | 112.821 | at alpha= | 3 | deg
Re: | 2000000 |  |  | Cd Min: | 0.27776 | at alpha= | 20 | deg
Mach: | 0.25 |  |  | Cl=0 at alpha= | -2.5658 | deg
|  |  |  | @ Cl=0.1, Cd= | 0.0048054
|  |  |  | @ Cl=0.4, Cd= | 0.004411
|  |  |  | @ Cl=0.6, Cd= | 0.0053532
alpha (deg) | Cl | Cd | Cm | Cl/Cd
-20 | -0.733 | 0.25121 | 0.046 | -2.9179
-19.5 | -0.7156 | 0.24438 | 0.0423 | -2.9282
-19 | -0.6983 | 0.23764 | 0.0385 | -2.9385
-18.5 | -0.6809 | 0.23061 | 0.0348 | -2.9526
-18 | -0.6643 | 0.2237 | 0.0312 | -2.9696
-17.5 | -0.6481 | 0.21674 | 0.0277 | -2.9902
-17 | -0.6322 | 0.20962 | 0.0243 | -3.0159
-16.5 | -0.6167 | 0.20251 | 0.021 | -3.0453
-16 | -0.6017 | 0.19531 | 0.0178 | -3.0807
-15.5 | -0.5878 | 0.18786 | 0.0148 | -3.1289
-15 | -0.5742 | 0.18062 | 0.0119 | -3.179
-14.5 | -0.4301 | 0.15484 | 0.0001 | -2.7777
-14 | -0.4217 | 0.15054 | -0.003 | -2.8012
-13.5 | -0.5433 | 0.15641 | 0.0032 | -3.4736
-13 | -0.5297 | 0.15086 | 0.001 | -3.5112
-12.5 | -0.5186 | 0.14352 | -0.0016 | -3.6134
-12 | -0.5073 | 0.13554 | -0.0047 | -3.7428
-11.5 | -0.4987 | 0.12786 | -0.0073 | -3.9004
-11 | -0.4911 | 0.12007 | -0.01 | -4.0901
-10.5 | -0.4843 | 0.11223 | -0.0128 | -4.3152
-10 | -0.4795 | 0.10408 | -0.0157 | -4.607
-9.5 | -0.4756 | 0.09603 | -0.0187 | -4.9526
-9 | -0.474 | 0.08795 | -0.0218 | -5.3894
-8.5 | -0.4771 | 0.07949 | -0.0251 | -6.002
-8 | -0.4875 | 0.0711 | -0.0282 | -6.8565
-7.5 | -0.5132 | 0.06307 | -0.0312 | -8.137
-7 | -0.5371 | 0.01736 | -0.0632 | -30.9389
-6.5 | -0.477 | 0.01199 | -0.0652 | -39.7832
-6 | -0.408 | 0.0101 | -0.0675 | -40.396
-5.5 | -0.3432 | 0.00922 | -0.0686 | -37.2234
-5 | -0.2818 | 0.00758 | -0.0692 | -37.1768
-4.5 | -0.2212 | 0.00707 | -0.0694 | -31.2871
-4 | -0.1618 | 0.00649 | -0.0693 | -24.9307
-3.5 | -0.1046 | 0.00613 | -0.0688 | -17.0636
-3 | -0.0482 | 0.0058 | -0.0682 | -8.3103
-2.5 | 0.0073 | 0.00539 | -0.0677 | 1.3544
-1.5 | 0.1183 | 0.00469 | -0.0669 | 25.2239
-1 | 0.1736 | 0.00436 | -0.0665 | 39.8165
-0.5 | 0.229 | 0.00416 | -0.0661 | 55.0481
0 | 0.2848 | 0.00418 | -0.0656 | 68.134
0.5 | 0.341 | 0.00425 | -0.0652 | 80.2353
1 | 0.3968 | 0.0044 | -0.0647 | 90.1818
1.5 | 0.4521 | 0.00459 | -0.0642 | 98.4967
2 | 0.5063 | 0.00481 | -0.0633 | 105.2599
2.5 | 0.5576 | 0.00507 | -0.0618 | 109.9803
3 | 0.616 | 0.00546 | -0.0619 | 112.8205
3.5 | 0.6701 | 0.00605 | -0.0612 | 110.7603
4 | 0.7241 | 0.00668 | -0.0604 | 108.3982
4.5 | 0.7766 | 0.0075 | -0.0595 | 103.5467
5 | 0.8299 | 0.00826 | -0.0585 | 100.4722
5.5 | 0.8839 | 0.00893 | -0.0576 | 98.981
6 | 0.9361 | 0.00988 | -0.0562 | 94.747
6.5 | 0.9893 | 0.01069 | -0.0549 | 92.5444
7 | 1.0398 | 0.01189 | -0.053 | 87.4516
8 | 1.1311 | 0.01541 | -0.0478 | 73.4004
8.5 | 1.1742 | 0.01742 | -0.0448 | 67.4053
9 | 1.2109 | 0.02019 | -0.0411 | 59.9752
9.5 | 1.2356 | 0.02421 | -0.0361 | 51.0368
10 | 1.2375 | 0.02988 | -0.0291 | 41.4157
10.5 | 1.2097 | 0.03548 | -0.0194 | 34.0953
11 | 1.1721 | 0.04267 | -0.0143 | 27.4689
11.5 | 1.1337 | 0.05266 | -0.0163 | 21.5287
12 | 1.0975 | 0.06678 | -0.0254 | 16.4346
12.5 | 1.0626 | 0.08575 | -0.0388 | 12.3918
13 | 1.0276 | 0.10593 | -0.0501 | 9.7007
13.5 | 0.9828 | 0.12804 | -0.0617 | 7.6757
14 | 0.9217 | 0.15803 | -0.0769 | 5.8324
14.5 | 0.9097 | 0.17608 | -0.0857 | 5.1664
15.5 | 0.9231 | 0.20051 | -0.0975 | 4.6038
16 | 0.9366 | 0.20923 | -0.1024 | 4.4764
16.5 | 0.9507 | 0.21778 | -0.1073 | 4.3654
17 | 0.9608 | 0.22844 | -0.1129 | 4.2059
17.5 | 0.9763 | 0.23715 | -0.1178 | 4.1168
18 | 0.9923 | 0.24569 | -0.1226 | 4.0388
18.5 | 1.0086 | 0.25398 | -0.1274 | 3.9712
19 | 1.0251 | 0.26208 | -0.1321 | 3.9114
19.5 | 1.0419 | 0.27001 | -0.137 | 3.8587
20 | 1.0587 | 0.27776 | -0.1418 | 3.8116

## 55. Re 2M Mach 0.50 (1)
BIGFOIL.COM POLAR EXPORT
HN-038
HN-038 |  |  |  | Cl Max: | 1.224 | at alpha= | 20 | deg
JavaFoil+Calcfoil stall+Eppler ext transition |  |  |  | L/D Max: | 135.346 | at alpha= | 4 | deg
Re: | 2000000 |  |  | Cd Min: | 0.00543 | at alpha= | 1 | deg
Mach: | 0.5 |  |  | Cl=0 at alpha= | -2.5682 | deg
|  |  |  | @ Cl=0.1, Cd= | 0.0067137
|  |  |  | @ Cl=0.4, Cd= | 0.0055133
|  |  |  | @ Cl=0.6, Cd= | 0.06699
alpha (deg) | Cl | Cd | Cm | Cl/Cd
-20 | -0.903 | 0.17699 | -0.031 | -5.103
-19.5 | -0.878 | 0.17026 | -0.031 | -5.156
-19 | -0.853 | 0.16462 | -0.031 | -5.18
-18.5 | -0.828 | 0.15992 | -0.031 | -5.177
-18 | -0.803 | 0.15579 | -0.032 | -5.155
-17.5 | -0.778 | 0.15139 | -0.032 | -5.142
-17 | -0.751 | 0.14504 | -0.031 | -5.18
-16.5 | -0.726 | 0.14012 | -0.031 | -5.18
-16 | -0.701 | 0.13663 | -0.031 | -5.129
-15.5 | -0.676 | 0.13251 | -0.031 | -5.099
-15 | -0.65 | 0.12658 | -0.031 | -5.137
-14.5 | -0.624 | 0.12048 | -0.03 | -5.177
-14 | -0.598 | 0.11709 | -0.03 | -5.11
-13.5 | -0.573 | 0.11132 | -0.03 | -5.146
-13 | -0.547 | 0.10774 | -0.03 | -5.08
-12.5 | -0.521 | 0.10539 | -0.03 | -4.948
-12 | -0.495 | 0.10114 | -0.029 | -4.896
-11.5 | -0.47 | 0.09641 | -0.029 | -4.87
-11 | -0.444 | 0.09331 | -0.03 | -4.756
-10.5 | -0.418 | 0.09032 | -0.03 | -4.627
-10 | -0.392 | 0.0745 | -0.029 | -5.255
-9.5 | -0.366 | 0.06483 | -0.029 | -5.641
-9 | -0.34 | 0.0587 | -0.03 | -5.791
-8.5 | -0.314 | 0.0539 | -0.031 | -5.825
-8 | -0.287 | 0.06145 | -0.028 | -4.671
-7.5 | -0.261 | 0.05247 | -0.028 | -4.972
-7 | -0.235 | 0.04735 | -0.028 | -4.956
-6.5 | -0.208 | 0.04635 | -0.028 | -4.494
-6 | -0.182 | 0.04332 | -0.027 | -4.198
-5.5 | -0.156 | 0.03881 | -0.031 | -4.018
-5 | -0.219 | 0.0364 | -0.032 | -6.013
-4.5 | -0.236 | 0.00794 | -0.068 | -29.758
-4 | -0.183 | 0.00767 | -0.068 | -23.826
-3.5 | -0.122 | 0.00739 | -0.069 | -16.498
-3 | -0.057 | 0.00746 | -0.069 | -7.673
-2.5 | 0.009 | 0.00762 | -0.07 | 1.197
-2 | 0.076 | 0.0069 | -0.07 | 11.05
-1.5 | 0.143 | 0.00638 | -0.07 | 22.482
-1 | 0.211 | 0.00627 | -0.071 | 33.628
-0.5 | 0.278 | 0.00586 | -0.071 | 47.459
0 | 0.345 | 0.00562 | -0.072 | 61.397
0.5 | 0.412 | 0.00549 | -0.072 | 75.041
1 | 0.479 | 0.00543 | -0.072 | 88.212
1.5 | 0.546 | 0.0055 | -0.073 | 99.359
2 | 0.613 | 0.0055 | -0.073 | 111.298
2.5 | 0.679 | 0.00562 | -0.073 | 120.869
3 | 0.744 | 0.00575 | -0.074 | 129.39
3.5 | 0.808 | 0.00601 | -0.074 | 134.524
4 | 0.868 | 0.00641 | -0.074 | 135.346
4.5 | 0.921 | 0.00754 | -0.075 | 122.122
5 | 0.955 | 0.00789 | -0.075 | 121.053
5.5 | 0.944 | 0.00837 | -0.075 | 112.734
6 | 0.574 | 0.00865 | -0.076 | 66.285
6.5 | 0.607 | 0.00897 | -0.076 | 67.694
7 | 0.52 | 0.04686 | -0.043 | 11.096
7.5 | 0.541 | 0.05541 | -0.032 | 9.769
8 | 0.569 | 0.05676 | -0.034 | 10.016
8.5 | 0.595 | 0.06804 | -0.033 | 8.746
9 | 0.623 | 0.06216 | -0.036 | 10.024
9.5 | 0.65 | 0.0701 | -0.035 | 9.268
10 | 0.676 | 0.08461 | -0.035 | 7.994
10.5 | 0.704 | 0.08952 | -0.037 | 7.865
11 | 0.731 | 0.09465 | -0.037 | 7.722
11.5 | 0.758 | 0.09873 | -0.038 | 7.678
12 | 0.786 | 0.10176 | -0.039 | 7.724
12.5 | 0.813 | 0.10627 | -0.039 | 7.648
13 | 0.84 | 0.11066 | -0.04 | 7.59
13.5 | 0.868 | 0.11703 | -0.042 | 7.419
14 | 0.895 | 0.12042 | -0.042 | 7.432
14.5 | 0.922 | 0.12474 | -0.043 | 7.392
15 | 0.95 | 0.13122 | -0.044 | 7.239
15.5 | 0.978 | 0.13569 | -0.045 | 7.207
16 | 1.005 | 0.14068 | -0.045 | 7.142
16.5 | 1.032 | 0.14492 | -0.046 | 7.12
17 | 1.06 | 0.14848 | -0.047 | 7.137
17.5 | 1.09 | 0.15759 | -0.049 | 6.918
18 | 1.114 | 0.15835 | -0.048 | 7.038
18.5 | 1.141 | 0.16232 | -0.049 | 7.031
19 | 1.168 | 0.16881 | -0.049 | 6.921
19.5 | 1.198 | 0.17516 | -0.051 | 6.839
20 | 1.224 | 0.17812 | -0.051 | 6.873

## 56. Re 2M Mach 0.50 (2)
BIGFOIL.COM POLAR EXPORT
HN-038
HN-038 |  |  |  | Cl Max: | 1.174 | at alpha= | 20 | deg
XFOIL ncrit=9 |  |  |  | L/D Max: | 113.35 | at alpha= | 3 | deg
Re: | 2000000 |  |  | Cd Min: | 0.31141 | at alpha= | 20 | deg
Mach: | 0.5 |  |  | Cl=0 at alpha= | -2.5235 | deg
|  |  |  | @ Cl=0.1, Cd= | 0.0052856
|  |  |  | @ Cl=0.4, Cd= | 0.0046231
|  |  |  | @ Cl=0.6, Cd= | 0.0054625
alpha (deg) | Cl | Cd | Cm | Cl/Cd
-20 | -0.7965 | 0.27318 | 0.0556 | -2.9157
-19.5 | -0.7752 | 0.26495 | 0.0509 | -2.9258
-19 | -0.7539 | 0.25686 | 0.0463 | -2.9351
-18.5 | -0.7327 | 0.24858 | 0.0417 | -2.9475
-18 | -0.7118 | 0.24044 | 0.0374 | -2.9604
-17.5 | -0.6912 | 0.23232 | 0.0331 | -2.9752
-17 | -0.6709 | 0.22415 | 0.0289 | -2.9931
-16.5 | -0.6509 | 0.21611 | 0.0249 | -3.0119
-16 | -0.6314 | 0.20806 | 0.0211 | -3.0347
-15.5 | -0.6126 | 0.19981 | 0.0173 | -3.0659
-15 | -0.5941 | 0.1918 | 0.0138 | -3.0975
-14 | -0.5618 | 0.17565 | 0.0073 | -3.1984
-13.5 | -0.5452 | 0.16819 | 0.0042 | -3.2416
-13 | -0.5278 | 0.16045 | 0.001 | -3.2895
-12.5 | -0.5132 | 0.15224 | -0.0023 | -3.371
-12 | -0.4997 | 0.14415 | -0.0052 | -3.4665
-11.5 | -0.4872 | 0.1363 | -0.008 | -3.5745
-11 | -0.4755 | 0.12842 | -0.0107 | -3.7027
-10.5 | -0.4696 | 0.11992 | -0.0134 | -3.9159
-10 | -0.4585 | 0.11311 | -0.0156 | -4.0536
-9.5 | -0.4496 | 0.10565 | -0.0181 | -4.2556
-9 | -0.4427 | 0.098 | -0.0207 | -4.5173
-8.5 | -0.4398 | 0.08979 | -0.0234 | -4.8981
-8 | -0.4411 | 0.08122 | -0.0261 | -5.4309
-7.5 | -0.445 | 0.07346 | -0.0285 | -6.0577
-7 | -0.4568 | 0.06612 | -0.03 | -6.9087
-6.5 | -0.4522 | 0.05486 | -0.0442 | -8.2428
-6 | -0.4149 | 0.03818 | -0.0685 | -10.8669
-5.5 | -0.3702 | 0.02322 | -0.081 | -15.9432
-5 | -0.3209 | 0.01261 | -0.083 | -25.4481
-4.5 | -0.2567 | 0.00901 | -0.0815 | -28.4906
-4 | -0.1912 | 0.0075 | -0.0796 | -25.4933
-3.5 | -0.1262 | 0.00664 | -0.0779 | -19.006
-3 | -0.0609 | 0.00624 | -0.0766 | -9.7596
-2.5 | 0.003 | 0.00586 | -0.0754 | 0.51195
-2 | 0.0666 | 0.00548 | -0.0746 | 12.1533
-1 | 0.192 | 0.00475 | -0.0734 | 40.4211
-0.5 | 0.2548 | 0.00454 | -0.0728 | 56.1233
0 | 0.3177 | 0.00449 | -0.0722 | 70.7572
0.5 | 0.3813 | 0.00457 | -0.0716 | 83.4354
1 | 0.4447 | 0.00475 | -0.071 | 93.6211
1.5 | 0.5075 | 0.00499 | -0.0701 | 101.7034
2 | 0.5694 | 0.00529 | -0.069 | 107.6371
2.5 | 0.6297 | 0.00563 | -0.0674 | 111.8472
3 | 0.6835 | 0.00603 | -0.0641 | 113.3499
3.5 | 0.7531 | 0.00671 | -0.0643 | 112.2355
4 | 0.8149 | 0.00748 | -0.0626 | 108.9439
4.5 | 0.8756 | 0.00843 | -0.0605 | 103.8671
5 | 0.9378 | 0.00933 | -0.0581 | 100.5145
5.5 | 0.9982 | 0.01058 | -0.0547 | 94.3478
6 | 1.0537 | 0.01242 | -0.0498 | 84.839
6.5 | 1.0941 | 0.01583 | -0.0426 | 69.1156
7 | 1.1175 | 0.02119 | -0.0342 | 52.7371
7.5 | 1.1118 | 0.02806 | -0.0249 | 39.6222
8 | 1.0789 | 0.03448 | -0.0155 | 31.2906
8.5 | 1.042 | 0.04271 | -0.0131 | 24.3971
9 | 1.0072 | 0.05402 | -0.019 | 18.6449
9.5 | 0.9769 | 0.06928 | -0.0311 | 14.1008
10 | 0.952 | 0.08619 | -0.0421 | 11.0454
10.5 | 0.931 | 0.10133 | -0.0512 | 9.1878
11 | 0.9162 | 0.11565 | -0.0596 | 7.9222
11.5 | 0.9086 | 0.1292 | -0.0674 | 7.0325
12 | 0.9072 | 0.14209 | -0.0748 | 6.3847
12.5 | 0.9098 | 0.15484 | -0.0819 | 5.8757
13 | 0.9133 | 0.16806 | -0.0893 | 5.4344
13.5 | 0.9243 | 0.17986 | -0.0955 | 5.139
14 | 0.9376 | 0.19137 | -0.1017 | 4.8994
15 | 0.967 | 0.21435 | -0.1136 | 4.5113
15.5 | 0.9862 | 0.22459 | -0.1192 | 4.3911
16 | 1.0072 | 0.23525 | -0.1251 | 4.2814
16.5 | 1.0275 | 0.24511 | -0.1306 | 4.192
17 | 1.0482 | 0.25476 | -0.1362 | 4.1145
17.5 | 1.0691 | 0.26418 | -0.1417 | 4.0469
18 | 1.0902 | 0.27337 | -0.1473 | 3.988
18.5 | 1.1112 | 0.28244 | -0.1528 | 3.9343
19.5 | 1.1527 | 0.30178 | -0.1641 | 3.8197
20 | 1.174 | 0.31141 | -0.1699 | 3.7699

## 57. Re 3M Mach 0.00 (1)
BIGFOIL.COM POLAR EXPORT
HN-038
HN-038 |  |  |  | Cl Max: | 0.993 | at alpha= | 7.5 | deg
JavaFoil+Calcfoil stall+Eppler ext transition |  |  |  | L/D Max: | 144.763 | at alpha= | 6.5 | deg
Re: | 3000000 |  |  | Cd Min: | 0.00503 | at alpha= | 1.5 | deg
Mach: | 0 |  |  | Cl=0 at alpha= | -2.569 | deg
|  |  |  | @ Cl=0.1, Cd= | 0.0063331
|  |  |  | @ Cl=0.4, Cd= | 0.0050529
|  |  |  | @ Cl=0.6, Cd= | 0.0761
alpha (deg) | Cl | Cd | Cm | Cl/Cd
-12 | -0.355 | 0.08115 | -0.024 | -4.371
-11.5 | -0.371 | 0.07619 | -0.024 | -4.868
-11 | -0.386 | 0.07204 | -0.024 | -5.351
-10.5 | -0.398 | 0.06746 | -0.024 | -5.897
-10 | -0.407 | 0.063 | -0.025 | -6.461
-9.5 | -0.412 | 0.05903 | -0.025 | -6.982
-9 | -0.413 | 0.05516 | -0.026 | -7.485
-8.5 | -0.408 | 0.05151 | -0.027 | -7.927
-8 | -0.398 | 0.04832 | -0.027 | -8.23
-7.5 | -0.384 | 0.04339 | -0.032 | -8.851
-7 | -0.442 | 0.00803 | -0.057 | -55.077
-6.5 | -0.405 | 0.00776 | -0.058 | -52.266
-6 | -0.364 | 0.00754 | -0.058 | -48.29
-5.5 | -0.318 | 0.00732 | -0.058 | -43.465
-5 | -0.269 | 0.00711 | -0.059 | -37.847
-4.5 | -0.217 | 0.00694 | -0.059 | -31.285
-4 | -0.163 | 0.00682 | -0.059 | -23.885
-3.5 | -0.107 | 0.00719 | -0.06 | -14.866
-3 | -0.05 | 0.00705 | -0.06 | -7.08
-2.5 | 0.008 | 0.00688 | -0.06 | 1.15
-2 | 0.066 | 0.00638 | -0.061 | 10.35
-1.5 | 0.124 | 0.0063 | -0.061 | 19.735
-1 | 0.183 | 0.00586 | -0.061 | 31.151
-0.5 | 0.241 | 0.00551 | -0.062 | 43.685
0 | 0.299 | 0.00524 | -0.062 | 57.037
0.5 | 0.357 | 0.00509 | -0.062 | 70.122
1 | 0.415 | 0.00504 | -0.063 | 82.451
1.5 | 0.473 | 0.00503 | -0.063 | 94.007
2 | 0.531 | 0.00507 | -0.063 | 104.718
2.5 | 0.589 | 0.00505 | -0.064 | 116.603
3 | 0.646 | 0.00516 | -0.064 | 125.133
3.5 | 0.702 | 0.00527 | -0.064 | 133.243
4 | 0.757 | 0.00545 | -0.064 | 139.042
4.5 | 0.81 | 0.00579 | -0.065 | 139.88
5 | 0.858 | 0.00644 | -0.065 | 133.253
5.5 | 0.901 | 0.00647 | -0.065 | 139.104
6 | 0.936 | 0.00662 | -0.066 | 141.482
6.5 | 0.964 | 0.00666 | -0.066 | 144.763
7 | 0.983 | 0.0069 | -0.066 | 142.471
7.5 | 0.993 | 0.0072 | -0.067 | 137.801
8 | 0.992 | 0.00747 | -0.067 | 132.721
8.5 | 0.981 | 0.00778 | -0.067 | 126.068
9 | 0.962 | 0.00809 | -0.067 | 118.87
9.5 | 0.934 | 0.00842 | -0.068 | 110.945
10 | 0.894 | 0.01482 | -0.068 | 60.347
10.5 | 0.847 | 0.01607 | -0.067 | 52.731
11 | 0.783 | 0.01944 | -0.065 | 40.278
11.5 | 0.679 | 0.04005 | -0.057 | 16.952
12 | 0.601 | 0.06583 | -0.048 | 9.129
12.5 | 0.555 | 0.0761 | -0.044 | 7.29

## 58. Re 3M Mach 0.00 (2)
BIGFOIL.COM POLAR EXPORT
HN-038
HN-038 |  |  |  | Cl Max: | 1.4509 | at alpha= | 12.5 | deg
XFOIL ncrit=9 |  |  |  | L/D Max: | 114.716 | at alpha= | 3.5 | deg
Re: | 3000000 |  |  | Cd Min: | 0.2689 | at alpha= | 20 | deg
Mach: | 0 |  |  | Cl=0 at alpha= | -2.5508 | deg
|  |  |  | @ Cl=0.1, Cd= | 0.0046803
|  |  |  | @ Cl=0.4, Cd= | 0.0043505
|  |  |  | @ Cl=0.6, Cd= | 0.0053543
alpha (deg) | Cl | Cd | Cm | Cl/Cd
-13 | -0.5349 | 0.14725 | 0.0016 | -3.6326
-12.5 | -0.5361 | 0.13655 | -0.0019 | -3.926
-12 | -0.5256 | 0.13029 | -0.0043 | -4.0341
-11.5 | -0.5176 | 0.1231 | -0.007 | -4.2047
-11 | -0.5108 | 0.11563 | -0.0098 | -4.4175
-10.5 | -0.5052 | 0.10794 | -0.0128 | -4.6804
-10 | -0.5023 | 0.09967 | -0.0162 | -5.0396
-9 | -0.7322 | 0.02061 | -0.0555 | -35.5264
-8.5 | -0.6791 | 0.01477 | -0.0586 | -45.9783
-8 | -0.6229 | 0.01173 | -0.0601 | -53.1032
-7.5 | -0.5645 | 0.01016 | -0.0613 | -55.561
-7 | -0.5018 | 0.00936 | -0.0632 | -53.6111
-6.5 | -0.4385 | 0.00807 | -0.0653 | -54.3371
-6 | -0.378 | 0.00751 | -0.0665 | -50.3329
-5.5 | -0.3215 | 0.00701 | -0.0667 | -45.8631
-5 | -0.2658 | 0.00641 | -0.0667 | -41.4665
-4.5 | -0.211 | 0.0061 | -0.0664 | -34.5902
-4 | -0.1569 | 0.00582 | -0.066 | -26.9588
-3.5 | -0.1028 | 0.0056 | -0.0655 | -18.3571
-3 | -0.0486 | 0.00538 | -0.0651 | -9.0335
-2.5 | 0.0055 | 0.00511 | -0.0648 | 1.0763
-2 | 0.0595 | 0.00486 | -0.0645 | 12.2428
-1.5 | 0.1136 | 0.00462 | -0.0643 | 24.5887
-1 | 0.1676 | 0.00435 | -0.0642 | 38.5287
-0.5 | 0.2218 | 0.0042 | -0.064 | 52.8095
0 | 0.2762 | 0.00408 | -0.0639 | 67.6961
0.5 | 0.3308 | 0.00414 | -0.0637 | 79.9034
1.5 | 0.4393 | 0.00447 | -0.0631 | 98.2774
2 | 0.4927 | 0.00473 | -0.0627 | 104.1649
3 | 0.596 | 0.00533 | -0.0612 | 111.8199
3.5 | 0.647 | 0.00564 | -0.0601 | 114.7163
4 | 0.7019 | 0.0062 | -0.0603 | 113.2097
4.5 | 0.7533 | 0.00689 | -0.0596 | 109.3324
5 | 0.8055 | 0.00747 | -0.0591 | 107.8313
5.5 | 0.8578 | 0.00801 | -0.0586 | 107.0911
6 | 0.9087 | 0.00875 | -0.0579 | 103.8514
6.5 | 0.96 | 0.00944 | -0.0571 | 101.6949
7 | 1.0113 | 0.01006 | -0.0564 | 100.5268
7.5 | 1.0617 | 0.01079 | -0.0556 | 98.3967
8 | 1.111 | 0.01163 | -0.0546 | 95.5288
8.5 | 1.1591 | 0.01257 | -0.0535 | 92.2116
9 | 1.2065 | 0.01352 | -0.0523 | 89.2382
9.5 | 1.2532 | 0.01449 | -0.0511 | 86.4872
10 | 1.2853 | 0.01735 | -0.0477 | 74.0807
10.5 | 1.3314 | 0.01815 | -0.0465 | 73.3554
11 | 1.3726 | 0.01945 | -0.0447 | 70.5707
11.5 | 1.4092 | 0.0211 | -0.0423 | 66.7867
12 | 1.4359 | 0.02354 | -0.0387 | 60.9983
12.5 | 1.4509 | 0.0265 | -0.0336 | 54.7509
13 | 1.4391 | 0.02996 | -0.0249 | 48.034
13.5 | 1.4188 | 0.03467 | -0.0182 | 40.923
14 | 1.3914 | 0.0413 | -0.0149 | 33.6901
14.5 | 1.3548 | 0.05125 | -0.0165 | 26.4351
15 | 1.3107 | 0.06585 | -0.0243 | 19.9043
15.5 | 1.2498 | 0.08819 | -0.0385 | 14.1717
16 | 1.1801 | 0.11556 | -0.0547 | 10.212
16.5 | 1.1054 | 0.14592 | -0.0719 | 7.5754
18.5 | 0.9888 | 0.24745 | -0.121 | 3.996
19 | 1.004 | 0.25488 | -0.1256 | 3.9391
19.5 | 1.0194 | 0.26212 | -0.1301 | 3.8891
20 | 1.0347 | 0.2689 | -0.1346 | 3.8479

## 59. Re 3M Mach 0.10 (1)
BIGFOIL.COM POLAR EXPORT
HN-038
HN-038 |  |  |  | Cl Max: | 0.989 | at alpha= | 7.5 | deg
JavaFoil+Calcfoil stall+Eppler ext transition |  |  |  | L/D Max: | 144.006 | at alpha= | 6.5 | deg
Re: | 3000000 |  |  | Cd Min: | 0.00504 | at alpha= | 1.5 | deg
Mach: | 0.1 |  |  | Cl=0 at alpha= | -2.569 | deg
|  |  |  | @ Cl=0.1, Cd= | 0.0063581
|  |  |  | @ Cl=0.4, Cd= | 0.0050647
|  |  |  | @ Cl=0.6, Cd= | 0.07916
alpha (deg) | Cl | Cd | Cm | Cl/Cd
-14 | -0.249 | 0.10123 | -0.024 | -2.455
-13.5 | -0.268 | 0.09581 | -0.024 | -2.797
-13 | -0.288 | 0.09093 | -0.024 | -3.166
-12.5 | -0.308 | 0.08605 | -0.024 | -3.58
-12 | -0.328 | 0.08124 | -0.024 | -4.038
-11.5 | -0.347 | 0.07639 | -0.024 | -4.545
-11 | -0.365 | 0.07225 | -0.024 | -5.051
-10.5 | -0.38 | 0.06852 | -0.024 | -5.552
-10 | -0.393 | 0.06364 | -0.025 | -6.173
-9.5 | -0.401 | 0.05936 | -0.025 | -6.76
-9 | -0.405 | 0.05564 | -0.026 | -7.273
-8.5 | -0.403 | 0.05189 | -0.027 | -7.759
-8 | -0.394 | 0.04862 | -0.027 | -8.104
-7.5 | -0.381 | 0.04422 | -0.031 | -8.623
-7 | -0.362 | 0.03857 | -0.036 | -9.375
-6.5 | -0.405 | 0.00782 | -0.058 | -51.823
-6 | -0.364 | 0.00759 | -0.058 | -47.997
-5.5 | -0.319 | 0.00732 | -0.059 | -43.595
-5 | -0.27 | 0.00716 | -0.059 | -37.74
-4.5 | -0.218 | 0.00695 | -0.059 | -31.359
-4 | -0.164 | 0.00682 | -0.06 | -24
-3.5 | -0.107 | 0.00719 | -0.06 | -14.942
-3 | -0.05 | 0.00704 | -0.06 | -7.124
-2.5 | 0.008 | 0.00689 | -0.061 | 1.155
-2 | 0.066 | 0.00641 | -0.061 | 10.363
-1.5 | 0.125 | 0.00632 | -0.061 | 19.786
-1 | 0.184 | 0.00588 | -0.062 | 31.219
-0.5 | 0.242 | 0.00553 | -0.062 | 43.788
0 | 0.301 | 0.00526 | -0.062 | 57.18
0.5 | 0.359 | 0.0051 | -0.063 | 70.33
1 | 0.417 | 0.00505 | -0.063 | 82.669
1.5 | 0.476 | 0.00504 | -0.063 | 94.308
2 | 0.534 | 0.00508 | -0.064 | 105.008
2.5 | 0.592 | 0.00506 | -0.064 | 116.838
3 | 0.649 | 0.00517 | -0.064 | 125.417
3.5 | 0.706 | 0.00529 | -0.065 | 133.411
4 | 0.761 | 0.00547 | -0.065 | 139.161
4.5 | 0.814 | 0.00581 | -0.065 | 140.009
5 | 0.862 | 0.00646 | -0.065 | 133.405
5.5 | 0.904 | 0.0065 | -0.066 | 138.999
6 | 0.939 | 0.00666 | -0.066 | 141.051
6.5 | 0.966 | 0.00671 | -0.066 | 144.006
7 | 0.983 | 0.00696 | -0.067 | 141.228
7.5 | 0.989 | 0.00726 | -0.067 | 136.227
8 | 0.985 | 0.00754 | -0.067 | 130.632
8.5 | 0.97 | 0.00782 | -0.067 | 124.147
9 | 0.945 | 0.00817 | -0.068 | 115.657
9.5 | 0.909 | 0.01242 | -0.068 | 73.159
10 | 0.865 | 0.01512 | -0.068 | 57.223
10.5 | 0.809 | 0.01668 | -0.067 | 48.478
11 | 0.73 | 0.02249 | -0.064 | 32.462
11.5 | 0.616 | 0.0532 | -0.052 | 11.569
12 | 0.553 | 0.07055 | -0.045 | 7.835
12.5 | 0.506 | 0.07916 | -0.042 | 6.39

## 60. Re 3M Mach 0.10 (2)
BIGFOIL.COM POLAR EXPORT
HN-038
HN-038 |  |  |  | Cl Max: | 1.4083 | at alpha= | 12 | deg
XFOIL ncrit=9 |  |  |  | L/D Max: | 114.859 | at alpha= | 3.5 | deg
Re: | 3000000 |  |  | Cd Min: | 0.27022 | at alpha= | 20 | deg
Mach: | 0.1 |  |  | Cl=0 at alpha= | -2.5488 | deg
|  |  |  | @ Cl=0.1, Cd= | 0.0047022
|  |  |  | @ Cl=0.4, Cd= | 0.0043424
|  |  |  | @ Cl=0.6, Cd= | 0.0053543
alpha (deg) | Cl | Cd | Cm | Cl/Cd
-20 | -0.7214 | 0.24665 | 0.0451 | -2.9248
-19.5 | -0.7058 | 0.24005 | 0.0415 | -2.9402
-19 | -0.69 | 0.23355 | 0.038 | -2.9544
-18.5 | -0.6773 | 0.22593 | 0.0345 | -2.9978
-18 | -0.6623 | 0.21966 | 0.0312 | -3.0151
-17.5 | -0.6471 | 0.21334 | 0.028 | -3.0332
-17 | -0.632 | 0.20688 | 0.0247 | -3.0549
-16.5 | -0.6174 | 0.2001 | 0.0216 | -3.0855
-16 | -0.6032 | 0.19334 | 0.0185 | -3.1199
-15.5 | -0.5896 | 0.18623 | 0.0156 | -3.166
-15 | -0.576 | 0.17894 | 0.0127 | -3.219
-14.5 | -0.5632 | 0.17144 | 0.0098 | -3.2851
-14 | -0.552 | 0.16401 | 0.0071 | -3.3656
-13.5 | -0.5416 | 0.15632 | 0.0044 | -3.4647
-13 | -0.5341 | 0.14777 | 0.0016 | -3.6144
-12.5 | -0.5347 | 0.13717 | -0.0018 | -3.8981
-12 | -0.524 | 0.13094 | -0.0042 | -4.0018
-11.5 | -0.5157 | 0.12377 | -0.0069 | -4.1666
-11 | -0.5086 | 0.11632 | -0.0097 | -4.3724
-10.5 | -0.5028 | 0.10867 | -0.0127 | -4.6269
-10 | -0.4994 | 0.10043 | -0.016 | -4.9726
-8.5 | -0.6784 | 0.01851 | -0.0589 | -36.6505
-8 | -0.6254 | 0.01294 | -0.0611 | -48.3308
-7.5 | -0.5682 | 0.01067 | -0.0621 | -53.2521
-7 | -0.5055 | 0.00955 | -0.0639 | -52.9319
-6.5 | -0.4416 | 0.00816 | -0.0659 | -54.1176
-6 | -0.381 | 0.0076 | -0.067 | -50.1316
-5.5 | -0.3237 | 0.00706 | -0.0673 | -45.8499
-5 | -0.2676 | 0.00648 | -0.0671 | -41.2963
-4.5 | -0.2125 | 0.00612 | -0.0668 | -34.7222
-4 | -0.1581 | 0.00583 | -0.0663 | -27.1184
-3.5 | -0.1036 | 0.00561 | -0.0659 | -18.467
-3 | -0.049 | 0.00539 | -0.0655 | -9.0909
-2.5 | 0.0053 | 0.00512 | -0.0651 | 1.0352
-2 | 0.0597 | 0.00488 | -0.0649 | 12.2336
-1.5 | 0.1141 | 0.00464 | -0.0646 | 24.5905
-1 | 0.1684 | 0.00436 | -0.0645 | 38.6239
-0.5 | 0.2229 | 0.00422 | -0.0643 | 52.8199
0 | 0.2776 | 0.0041 | -0.0642 | 67.7073
0.5 | 0.3325 | 0.00415 | -0.0639 | 80.1205
1 | 0.3872 | 0.0043 | -0.0637 | 90.0465
1.5 | 0.4416 | 0.00448 | -0.0634 | 98.5714
2 | 0.4952 | 0.00475 | -0.063 | 104.2526
2.5 | 0.5486 | 0.005 | -0.0625 | 109.72
3 | 0.5993 | 0.00535 | -0.0614 | 112.0187
3.5 | 0.6501 | 0.00566 | -0.0602 | 114.8587
4 | 0.7057 | 0.00623 | -0.0604 | 113.2745
4.5 | 0.7574 | 0.00692 | -0.0598 | 109.4509
5 | 0.81 | 0.00751 | -0.0592 | 107.8562
5.5 | 0.8628 | 0.00805 | -0.0587 | 107.1801
6 | 0.9138 | 0.00883 | -0.0578 | 103.4881
6.5 | 0.9656 | 0.00951 | -0.057 | 101.5352
7 | 1.0172 | 0.01016 | -0.0562 | 100.1181
7.5 | 1.0678 | 0.01094 | -0.0553 | 97.6051
8 | 1.1172 | 0.01183 | -0.0541 | 94.4379
8.5 | 1.1654 | 0.01283 | -0.0528 | 90.834
9 | 1.213 | 0.01383 | -0.0515 | 87.7079
9.5 | 1.2592 | 0.01493 | -0.0501 | 84.3403
10 | 1.2916 | 0.01779 | -0.0465 | 72.6026
10.5 | 1.3353 | 0.01896 | -0.0449 | 70.4272
11 | 1.3715 | 0.02087 | -0.0422 | 65.7163
11.5 | 1.3978 | 0.02359 | -0.0382 | 59.2539
12 | 1.4083 | 0.02724 | -0.0325 | 51.6997
12.5 | 1.395 | 0.0309 | -0.0237 | 45.1456
13 | 1.3657 | 0.03649 | -0.0167 | 37.4267
13.5 | 1.3316 | 0.04428 | -0.0145 | 30.0723
14 | 1.2941 | 0.05536 | -0.0181 | 23.3761
14.5 | 1.2506 | 0.07145 | -0.028 | 17.5031
15 | 1.2 | 0.09302 | -0.0418 | 12.9005
15.5 | 1.1375 | 0.11906 | -0.0568 | 9.554
16 | 1.067 | 0.14877 | -0.0733 | 7.1721
17.5 | 0.9621 | 0.23207 | -0.1128 | 4.1457
18 | 0.9771 | 0.24073 | -0.1175 | 4.0589
18.5 | 0.9923 | 0.24863 | -0.1221 | 3.9911
19 | 1.0077 | 0.25611 | -0.1267 | 3.9346
19.5 | 1.0233 | 0.26339 | -0.1312 | 3.8851
20 | 1.0388 | 0.27022 | -0.1358 | 3.8443

## 61. Re 3M Mach 0.25 (1)
BIGFOIL.COM POLAR EXPORT
HN-038
HN-038 |  |  |  | Cl Max: | 0.971 | at alpha= | 7 | deg
JavaFoil+Calcfoil stall+Eppler ext transition |  |  |  | L/D Max: | 139.77 | at alpha= | 4 | deg
Re: | 3000000 |  |  | Cd Min: | 0.00509 | at alpha= | 1.5 | deg
Mach: | 0.25 |  |  | Cl=0 at alpha= | -2.5678 | deg
|  |  |  | @ Cl=0.1, Cd= | 0.08097
|  |  |  | @ Cl=0.4, Cd= | 0.08097
|  |  |  | @ Cl=0.6, Cd= | 0.08097
alpha (deg) | Cl | Cd | Cm | Cl/Cd
-11.5 | -0.092 | 0.07772 | -0.026 | -1.189
-11 | -0.168 | 0.07415 | -0.025 | -2.263
-10.5 | -0.221 | 0.07007 | -0.025 | -3.155
-10 | -0.266 | 0.06579 | -0.025 | -4.049
-9.5 | -0.304 | 0.06207 | -0.025 | -4.9
-9 | -0.334 | 0.05798 | -0.025 | -5.753
-8.5 | -0.353 | 0.05384 | -0.025 | -6.565
-8 | -0.363 | 0.05003 | -0.026 | -7.255
-7.5 | -0.362 | 0.04665 | -0.028 | -7.761
-7 | -0.349 | 0.04253 | -0.032 | -8.199
-6.5 | -0.402 | 0.008 | -0.059 | -50.264
-6 | -0.366 | 0.00777 | -0.06 | -47.079
-5.5 | -0.323 | 0.00749 | -0.06 | -43.113
-5 | -0.275 | 0.00729 | -0.06 | -37.73
-4.5 | -0.223 | 0.00704 | -0.061 | -31.618
-4 | -0.168 | 0.00692 | -0.061 | -24.204
-3.5 | -0.11 | 0.007 | -0.062 | -15.752
-3 | -0.051 | 0.00714 | -0.062 | -7.206
-2.5 | 0.008 | 0.00632 | -0.062 | 1.293
-2 | 0.068 | 0.00651 | -0.063 | 10.471
-1.5 | 0.128 | 0.00641 | -0.063 | 20.016
-1 | 0.189 | 0.00597 | -0.063 | 31.601
-0.5 | 0.249 | 0.00561 | -0.064 | 44.32
0 | 0.309 | 0.00533 | -0.064 | 57.944
0.5 | 0.369 | 0.00516 | -0.064 | 71.433
1 | 0.429 | 0.00513 | -0.065 | 83.591
1.5 | 0.489 | 0.00509 | -0.065 | 95.923
2 | 0.548 | 0.00515 | -0.065 | 106.577
2.5 | 0.608 | 0.00519 | -0.066 | 117.018
3 | 0.667 | 0.00526 | -0.066 | 126.8
3.5 | 0.725 | 0.0054 | -0.066 | 134.296
4 | 0.781 | 0.00559 | -0.067 | 139.77
4.5 | 0.835 | 0.006 | -0.067 | 139.091
5 | 0.882 | 0.00659 | -0.067 | 133.857
5.5 | 0.922 | 0.00669 | -0.068 | 137.773
6 | 0.952 | 0.0069 | -0.068 | 137.999
6.5 | 0.969 | 0.00702 | -0.068 | 137.969
7 | 0.971 | 0.00732 | -0.068 | 132.793
7.5 | 0.957 | 0.00761 | -0.069 | 125.695
8 | 0.924 | 0.00793 | -0.069 | 116.484
8.5 | 0.872 | 0.00828 | -0.069 | 105.325
9 | 0.798 | 0.01263 | -0.069 | 63.19
9.5 | 0.705 | 0.01588 | -0.069 | 44.418
10 | 0.56 | 0.02871 | -0.062 | 19.517
10.5 | 0.423 | 0.05862 | -0.048 | 7.207
11 | 0.32 | 0.06887 | -0.042 | 4.645
11.5 | 0.208 | 0.07535 | -0.04 | 2.76
12 | 0.083 | 0.08097 | -0.039 | 1.024

## 62. Re 3M Mach 0.25 (2)
BIGFOIL.COM POLAR EXPORT
HN-038
HN-038 |  |  |  | Cl Max: | 1.2686 | at alpha= | 10 | deg
XFOIL ncrit=9 |  |  |  | L/D Max: | 115.285 | at alpha= | 3.5 | deg
Re: | 3000000 |  |  | Cd Min: | 0.17848 | at alpha= | 15 | deg
Mach: | 0.25 |  |  | Cl=0 at alpha= | -99 | deg
|  |  |  | @ Cl=0.1, Cd= | 0.00415
|  |  |  | @ Cl=0.4, Cd= | 0.0043661
|  |  |  | @ Cl=0.6, Cd= | 0.0053578
alpha (deg) | Cl | Cd | Cm | Cl/Cd
0 | 0.2854 | 0.00415 | -0.0657 | 68.7711
0.5 | 0.3418 | 0.00422 | -0.0655 | 80.9953
1 | 0.3983 | 0.00436 | -0.0652 | 91.3532
1.5 | 0.4543 | 0.00456 | -0.0648 | 99.6272
2 | 0.5097 | 0.00483 | -0.0644 | 105.528
2.5 | 0.5647 | 0.00511 | -0.0638 | 110.5088
3 | 0.6174 | 0.00548 | -0.0627 | 112.6642
3.5 | 0.6675 | 0.00579 | -0.0608 | 115.285
4 | 0.7266 | 0.0064 | -0.0612 | 113.5312
4.5 | 0.7803 | 0.00711 | -0.0603 | 109.7468
5 | 0.8346 | 0.00775 | -0.0595 | 107.6903
5.5 | 0.8894 | 0.00834 | -0.0587 | 106.6427
6 | 0.9424 | 0.00921 | -0.0574 | 102.3236
6.5 | 0.9964 | 0.00995 | -0.0562 | 100.1407
7 | 1.0492 | 0.01084 | -0.0547 | 96.7897
7.5 | 1.1003 | 0.01193 | -0.053 | 92.2297
8 | 1.1494 | 0.01324 | -0.0509 | 86.8127
8.5 | 1.1969 | 0.0147 | -0.0485 | 81.4218
9 | 1.236 | 0.01718 | -0.045 | 71.9441
9.5 | 1.2564 | 0.02192 | -0.0391 | 57.3175
10 | 1.2686 | 0.02682 | -0.0329 | 47.3005
10.5 | 1.251 | 0.03239 | -0.0236 | 38.623
11 | 1.2165 | 0.03834 | -0.0157 | 31.7293
11.5 | 1.1762 | 0.04694 | -0.0142 | 25.0575
12 | 1.1387 | 0.05899 | -0.0203 | 19.3033
12.5 | 1.1051 | 0.07564 | -0.0323 | 14.61
13 | 1.069 | 0.09628 | -0.045 | 11.103
13.5 | 1.0279 | 0.11681 | -0.056 | 8.7998
14 | 0.9837 | 0.13894 | -0.0681 | 7.08
14.5 | 0.9438 | 0.16303 | -0.0808 | 5.7891
15 | 0.9374 | 0.17848 | -0.0887 | 5.2521

## 63. Re 3M Mach 0.50 (1)
BIGFOIL.COM POLAR EXPORT
HN-038
HN-038 |  |  |  | Cl Max: | 1.225 | at alpha= | 20 | deg
JavaFoil+Calcfoil stall+Eppler ext transition |  |  |  | L/D Max: | 138.218 | at alpha= | 4 | deg
Re: | 3000000 |  |  | Cd Min: | 0.00537 | at alpha= | 1 | deg
Mach: | 0.5 |  |  | Cl=0 at alpha= | -2.5682 | deg
|  |  |  | @ Cl=0.1, Cd= | 0.0068137
|  |  |  | @ Cl=0.4, Cd= | 0.0054858
|  |  |  | @ Cl=0.6, Cd= | 0.063563
alpha (deg) | Cl | Cd | Cm | Cl/Cd
-20 | -0.904 | 0.16829 | -0.032 | -5.373
-19.5 | -0.879 | 0.1613 | -0.032 | -5.446
-19 | -0.853 | 0.15529 | -0.032 | -5.494
-18.5 | -0.828 | 0.15029 | -0.032 | -5.51
-18 | -0.803 | 0.14619 | -0.032 | -5.495
-17.5 | -0.779 | 0.14315 | -0.032 | -5.444
-17 | -0.752 | 0.13793 | -0.031 | -5.452
-16.5 | -0.726 | 0.13344 | -0.031 | -5.443
-16 | -0.701 | 0.13024 | -0.031 | -5.384
-15.5 | -0.676 | 0.12615 | -0.031 | -5.359
-15 | -0.651 | 0.12011 | -0.032 | -5.421
-14.5 | -0.624 | 0.1153 | -0.031 | -5.415
-14 | -0.599 | 0.10909 | -0.03 | -5.487
-13.5 | -0.573 | 0.10547 | -0.031 | -5.434
-13 | -0.548 | 0.10194 | -0.031 | -5.372
-12.5 | -0.522 | 0.09822 | -0.031 | -5.312
-12 | -0.496 | 0.08705 | -0.03 | -5.693
-11.5 | -0.47 | 0.07836 | -0.03 | -5.997
-11 | -0.444 | 0.07165 | -0.031 | -6.2
-10.5 | -0.419 | 0.06619 | -0.031 | -6.322
-10 | -0.392 | 0.07136 | -0.029 | -5.49
-9.5 | -0.366 | 0.06266 | -0.03 | -5.842
-9 | -0.341 | 0.05657 | -0.033 | -6.027
-8.5 | -0.316 | 0.0509 | -0.036 | -6.215
-8 | -0.287 | 0.05405 | -0.029 | -5.314
-7.5 | -0.261 | 0.0512 | -0.028 | -5.097
-7 | -0.235 | 0.04622 | -0.03 | -5.084
-6.5 | -0.208 | 0.04515 | -0.029 | -4.617
-6 | -0.182 | 0.04239 | -0.028 | -4.294
-5.5 | -0.194 | 0.00827 | -0.067 | -23.416
-5 | -0.272 | 0.00791 | -0.068 | -34.342
-4.5 | -0.236 | 0.00765 | -0.068 | -30.882
-4 | -0.183 | 0.00737 | -0.068 | -24.794
-3.5 | -0.122 | 0.00714 | -0.069 | -17.075
-3 | -0.057 | 0.0072 | -0.069 | -7.954
-2.5 | 0.009 | 0.00735 | -0.07 | 1.241
-2 | 0.076 | 0.007 | -0.07 | 10.878
-1.5 | 0.143 | 0.00648 | -0.07 | 22.145
-1 | 0.211 | 0.00637 | -0.071 | 33.08
-0.5 | 0.278 | 0.00597 | -0.071 | 46.555
0 | 0.345 | 0.00565 | -0.072 | 61.077
0.5 | 0.412 | 0.00545 | -0.072 | 75.633
1 | 0.479 | 0.00537 | -0.072 | 89.168
1.5 | 0.546 | 0.00541 | -0.073 | 100.853
2 | 0.613 | 0.00544 | -0.073 | 112.603
2.5 | 0.679 | 0.00558 | -0.073 | 121.654
3 | 0.744 | 0.00566 | -0.074 | 131.397
3.5 | 0.808 | 0.00588 | -0.074 | 137.319
4 | 0.868 | 0.00628 | -0.074 | 138.218
4.5 | 0.921 | 0.00714 | -0.075 | 128.952
5 | 0.955 | 0.00747 | -0.075 | 127.757
5.5 | 0.944 | 0.00794 | -0.075 | 118.87
6 | 0.574 | 0.00832 | -0.076 | 68.948
6.5 | 0.607 | 0.00835 | -0.076 | 72.749
7 | 0.638 | 0.01214 | -0.076 | 52.608
7.5 | 0.542 | 0.05332 | -0.035 | 10.166
8 | 0.571 | 0.05384 | -0.039 | 10.612
8.5 | 0.595 | 0.06447 | -0.033 | 9.235
9 | 0.629 | 0.0583 | -0.044 | 10.791
9.5 | 0.651 | 0.06678 | -0.037 | 9.743
10 | 0.677 | 0.08007 | -0.036 | 8.454
10.5 | 0.704 | 0.08491 | -0.037 | 8.296
11 | 0.731 | 0.08779 | -0.037 | 8.33
11.5 | 0.759 | 0.09174 | -0.039 | 8.275
12 | 0.787 | 0.09716 | -0.04 | 8.095
12.5 | 0.813 | 0.10115 | -0.04 | 8.041
13 | 0.841 | 0.10451 | -0.041 | 8.045
13.5 | 0.869 | 0.11025 | -0.043 | 7.88
14 | 0.895 | 0.11299 | -0.043 | 7.925
14.5 | 0.923 | 0.11684 | -0.043 | 7.897
15 | 0.952 | 0.123 | -0.046 | 7.741
15.5 | 0.978 | 0.12782 | -0.045 | 7.653
16 | 1.005 | 0.13046 | -0.046 | 7.705
16.5 | 1.033 | 0.13693 | -0.046 | 7.541
17 | 1.062 | 0.14113 | -0.048 | 7.526
17.5 | 1.091 | 0.1487 | -0.05 | 7.337
18 | 1.115 | 0.14897 | -0.048 | 7.485
18.5 | 1.142 | 0.15436 | -0.049 | 7.4
19 | 1.17 | 0.15876 | -0.05 | 7.368
19.5 | 1.201 | 0.16459 | -0.052 | 7.296
20 | 1.225 | 0.16745 | -0.051 | 7.315

## 64. Re 3M Mach 0.50 (2)
BIGFOIL.COM POLAR EXPORT
HN-038
HN-038 |  |  |  | Cl Max: | 1.1776 | at alpha= | 20 | deg
XFOIL ncrit=9 |  |  |  | L/D Max: | 117.081 | at alpha= | 3.5 | deg
Re: | 3000000 |  |  | Cd Min: | 0.31299 | at alpha= | 20 | deg
Mach: | 0.5 |  |  | Cl=0 at alpha= | -2.5023 | deg
|  |  |  | @ Cl=0.1, Cd= | 0.0051561
|  |  |  | @ Cl=0.4, Cd= | 0.0045155
|  |  |  | @ Cl=0.6, Cd= | 0.0053594
alpha (deg) | Cl | Cd | Cm | Cl/Cd
-20 | -0.7982 | 0.27268 | 0.0558 | -2.9272
-19.5 | -0.7775 | 0.26482 | 0.0512 | -2.936
-19 | -0.7564 | 0.25682 | 0.0467 | -2.9453
-18.5 | -0.7356 | 0.24894 | 0.0423 | -2.9549
-18 | -0.7149 | 0.24093 | 0.038 | -2.9673
-17.5 | -0.6945 | 0.23298 | 0.0339 | -2.9809
-17 | -0.6742 | 0.22497 | 0.0298 | -2.9968
-16.5 | -0.6542 | 0.21695 | 0.0259 | -3.0154
-16 | -0.6338 | 0.2088 | 0.0221 | -3.0354
-15.5 | -0.6147 | 0.20053 | 0.0184 | -3.0654
-15 | -0.5962 | 0.19249 | 0.0148 | -3.0973
-14.5 | -0.5785 | 0.18434 | 0.0113 | -3.1382
-14 | -0.5617 | 0.17631 | 0.008 | -3.1859
-13.5 | -0.5456 | 0.16816 | 0.0048 | -3.2445
-13 | -0.5309 | 0.15975 | 0.0016 | -3.3233
-12.5 | -0.5195 | 0.15127 | -0.0015 | -3.4343
-12 | -0.5041 | 0.14438 | -0.0042 | -3.4915
-11.5 | -0.4892 | 0.13648 | -0.0071 | -3.5844
-11 | -0.4771 | 0.12862 | -0.0099 | -3.7094
-10.5 | -0.4661 | 0.12083 | -0.0126 | -3.8575
-10 | -0.4568 | 0.11287 | -0.0153 | -4.0471
-9.5 | -0.4483 | 0.10511 | -0.0178 | -4.2651
-9 | -0.4415 | 0.09746 | -0.0203 | -4.5301
-8.5 | -0.4437 | 0.08921 | -0.023 | -4.9737
-8 | -0.4457 | 0.0809 | -0.0257 | -5.5093
-7.5 | -0.4531 | 0.07256 | -0.0283 | -6.2445
-7 | -0.4657 | 0.06443 | -0.031 | -7.228
-6.5 | -0.4369 | 0.04817 | -0.0591 | -9.07
-6 | -0.4029 | 0.03272 | -0.0775 | -12.3136
-5.5 | -0.361 | 0.0196 | -0.0854 | -18.4184
-5 | -0.3183 | 0.01088 | -0.0839 | -29.2555
-4 | -0.1962 | 0.00661 | -0.0785 | -29.6823
-3.5 | -0.1303 | 0.00607 | -0.0769 | -21.4662
-3 | -0.0648 | 0.00581 | -0.0757 | -11.1532
-2.5 | 0.0003 | 0.00558 | -0.0747 | 0.053763
-2 | 0.0643 | 0.00529 | -0.074 | 12.155
-1.5 | 0.1283 | 0.00505 | -0.0735 | 25.4059
-1 | 0.1919 | 0.00478 | -0.0731 | 40.1464
-0.5 | 0.2554 | 0.00457 | -0.0728 | 55.8862
0 | 0.319 | 0.00442 | -0.0725 | 72.1719
0.5 | 0.3829 | 0.00447 | -0.0721 | 85.66
1 | 0.4468 | 0.00464 | -0.0716 | 96.2931
1.5 | 0.5103 | 0.00488 | -0.0709 | 104.5697
2 | 0.5732 | 0.00521 | -0.0701 | 110.0192
2.5 | 0.636 | 0.00556 | -0.0691 | 114.3885
3 | 0.6971 | 0.00602 | -0.0675 | 115.7973
3.5 | 0.754 | 0.00644 | -0.0648 | 117.0807
4 | 0.8192 | 0.00712 | -0.0636 | 115.0562
4.5 | 0.8817 | 0.00793 | -0.0617 | 111.1854
5 | 0.9444 | 0.00881 | -0.0593 | 107.1964
5.5 | 1.0087 | 0.00971 | -0.0564 | 103.8826
6 | 1.0673 | 0.01131 | -0.0519 | 94.3678
6.5 | 1.1107 | 0.01448 | -0.0448 | 76.7058
7 | 1.1323 | 0.02014 | -0.0358 | 56.2214
7.5 | 1.1281 | 0.02713 | -0.0265 | 41.5813
8 | 1.0965 | 0.03323 | -0.0163 | 32.9973
8.5 | 1.0596 | 0.04084 | -0.0125 | 25.9452
9 | 1.0247 | 0.05133 | -0.0169 | 19.963
9.5 | 0.9948 | 0.06571 | -0.0283 | 15.1392
10 | 0.9697 | 0.08278 | -0.0401 | 11.7142
10.5 | 0.9431 | 0.09903 | -0.0501 | 9.5234
11 | 0.9269 | 0.11347 | -0.0587 | 8.1687
11.5 | 0.9165 | 0.12756 | -0.0669 | 7.1849
12 | 0.912 | 0.14128 | -0.0748 | 6.4553
12.5 | 0.9128 | 0.15469 | -0.0822 | 5.9008
13 | 0.9187 | 0.16741 | -0.0891 | 5.4877
13.5 | 0.9285 | 0.17958 | -0.0957 | 5.1704
14 | 0.9411 | 0.19141 | -0.102 | 4.9167
14.5 | 0.9557 | 0.2029 | -0.1082 | 4.7102
15 | 0.9722 | 0.21391 | -0.1142 | 4.5449
15.5 | 0.9886 | 0.22434 | -0.1201 | 4.4067
16 | 1.0081 | 0.23456 | -0.1257 | 4.2978
16.5 | 1.0282 | 0.24455 | -0.1313 | 4.2045
17 | 1.0487 | 0.25451 | -0.1369 | 4.1205
17.5 | 1.0696 | 0.26429 | -0.1425 | 4.0471
18 | 1.0907 | 0.274 | -0.1481 | 3.9807
18.5 | 1.112 | 0.28366 | -0.1538 | 3.9202
19 | 1.1335 | 0.29344 | -0.1595 | 3.8628
19.5 | 1.1561 | 0.3035 | -0.1653 | 3.8092
20 | 1.1776 | 0.31299 | -0.1709 | 3.7624

## 65. Re 4M Mach 0.00 (1)
BIGFOIL.COM POLAR EXPORT
HN-038
HN-038 |  |  |  | Cl Max: | 0.993 | at alpha= | 7.5 | deg
JavaFoil+Calcfoil stall+Eppler ext transition |  |  |  | L/D Max: | 149.413 | at alpha= | 7 | deg
Re: | 4000000 |  |  | Cd Min: | 0.00503 | at alpha= | 1 | deg
Mach: | 0 |  |  | Cl=0 at alpha= | -2.569 | deg
|  |  |  | @ Cl=0.1, Cd= | 0.0064665
|  |  |  | @ Cl=0.4, Cd= | 0.0050714
|  |  |  | @ Cl=0.6, Cd= | 0.05931
alpha (deg) | Cl | Cd | Cm | Cl/Cd
-13 | -0.32 | 0.08848 | -0.025 | -3.619
-12.5 | -0.338 | 0.08335 | -0.025 | -4.055
-12 | -0.355 | 0.07934 | -0.025 | -4.476
-11.5 | -0.371 | 0.07509 | -0.025 | -4.945
-11 | -0.386 | 0.07048 | -0.025 | -5.477
-10.5 | -0.398 | 0.06608 | -0.026 | -6.029
-10 | -0.408 | 0.06174 | -0.026 | -6.603
-9.5 | -0.413 | 0.0575 | -0.027 | -7.186
-9 | -0.415 | 0.0533 | -0.029 | -7.777
-8.5 | -0.412 | 0.04842 | -0.032 | -8.505
-8 | -0.49 | 0.00858 | -0.056 | -57.156
-7.5 | -0.473 | 0.00817 | -0.057 | -57.851
-7 | -0.442 | 0.00779 | -0.057 | -56.725
-6.5 | -0.405 | 0.00755 | -0.058 | -53.712
-6 | -0.364 | 0.00731 | -0.058 | -49.749
-5.5 | -0.318 | 0.00713 | -0.058 | -44.669
-5 | -0.269 | 0.00693 | -0.059 | -38.814
-4.5 | -0.217 | 0.00682 | -0.059 | -31.816
-4 | -0.163 | 0.00667 | -0.059 | -24.42
-3.5 | -0.107 | 0.00705 | -0.06 | -15.175
-3 | -0.05 | 0.00694 | -0.06 | -7.192
-2.5 | 0.008 | 0.00701 | -0.06 | 1.129
-2 | 0.066 | 0.00649 | -0.061 | 10.183
-1.5 | 0.124 | 0.00645 | -0.061 | 19.267
-1 | 0.183 | 0.00601 | -0.061 | 30.387
-0.5 | 0.241 | 0.00566 | -0.062 | 42.557
0 | 0.299 | 0.00537 | -0.062 | 55.697
0.5 | 0.357 | 0.00519 | -0.062 | 68.766
1 | 0.415 | 0.00503 | -0.063 | 82.518
1.5 | 0.473 | 0.00506 | -0.063 | 93.494
2 | 0.531 | 0.00504 | -0.063 | 105.323
2.5 | 0.589 | 0.00507 | -0.064 | 116.158
3 | 0.646 | 0.00514 | -0.064 | 125.708
3.5 | 0.702 | 0.00527 | -0.064 | 133.255
4 | 0.757 | 0.00543 | -0.064 | 139.505
4.5 | 0.81 | 0.00571 | -0.065 | 141.866
5 | 0.858 | 0.00623 | -0.065 | 137.727
5.5 | 0.901 | 0.00628 | -0.065 | 143.455
6 | 0.936 | 0.00643 | -0.066 | 145.561
6.5 | 0.964 | 0.00658 | -0.066 | 146.56
7 | 0.983 | 0.00658 | -0.066 | 149.413
7.5 | 0.993 | 0.00682 | -0.067 | 145.529
8 | 0.992 | 0.00708 | -0.067 | 140.197
8.5 | 0.981 | 0.00742 | -0.067 | 132.286
9 | 0.962 | 0.00771 | -0.067 | 124.762
9.5 | 0.934 | 0.00801 | -0.068 | 116.571
10 | 0.899 | 0.00842 | -0.068 | 106.782
10.5 | 0.853 | 0.01496 | -0.068 | 57.035
11 | 0.801 | 0.0164 | -0.067 | 48.875
11.5 | 0.738 | 0.01989 | -0.065 | 37.089
12 | 0.652 | 0.03461 | -0.06 | 18.83
12.5 | 0.574 | 0.05931 | -0.052 | 9.678

## 66. Re 4M Mach 0.00 (2)
BIGFOIL.COM POLAR EXPORT
HN-038
HN-038 |  |  |  | Cl Max: | 1.5516 | at alpha= | 13.5 | deg
XFOIL ncrit=9 |  |  |  | L/D Max: | 116.033 | at alpha= | 4 | deg
Re: | 4000000 |  |  | Cd Min: | 0.14645 | at alpha= | 17.5 | deg
Mach: | 0 |  |  | Cl=0 at alpha= | -2.5339 | deg
|  |  |  | @ Cl=0.1, Cd= | 0.0047075
|  |  |  | @ Cl=0.4, Cd= | 0.0043503
|  |  |  | @ Cl=0.6, Cd= | 0.0053593
alpha (deg) | Cl | Cd | Cm | Cl/Cd
-10 | -0.8445 | 0.01807 | -0.0557 | -46.7349
-9.5 | -0.7898 | 0.0147 | -0.0579 | -53.7279
-9 | -0.7298 | 0.01288 | -0.0601 | -56.6615
-8.5 | -0.6714 | 0.01073 | -0.0617 | -62.5722
-8 | -0.6149 | 0.00941 | -0.0625 | -65.3454
-7.5 | -0.5536 | 0.00853 | -0.0641 | -64.9004
-7 | -0.491 | 0.00812 | -0.0658 | -60.468
-6.5 | -0.4317 | 0.0073 | -0.0669 | -59.137
-6 | -0.3768 | 0.00679 | -0.0667 | -55.4934
-5.5 | -0.3218 | 0.00638 | -0.0666 | -50.4389
-5 | -0.2678 | 0.00609 | -0.0661 | -43.9737
-4.5 | -0.214 | 0.00575 | -0.0656 | -37.2174
-4 | -0.1597 | 0.00553 | -0.0653 | -28.8788
-3.5 | -0.1053 | 0.00538 | -0.0649 | -19.5725
-2.5 | 0.0037 | 0.00504 | -0.0644 | 0.73413
-2 | 0.0582 | 0.00483 | -0.0642 | 12.0497
-1.5 | 0.1128 | 0.00467 | -0.0641 | 24.1542
-1 | 0.1673 | 0.00447 | -0.064 | 37.4273
-0.5 | 0.2219 | 0.00431 | -0.064 | 51.4849
0 | 0.2765 | 0.00416 | -0.0639 | 66.4663
0.5 | 0.3311 | 0.00419 | -0.0638 | 79.0215
1 | 0.3856 | 0.0043 | -0.0636 | 89.6744
1.5 | 0.44 | 0.00449 | -0.0634 | 97.9955
2 | 0.494 | 0.00473 | -0.0631 | 104.4397
2.5 | 0.5476 | 0.005 | -0.0628 | 109.52
3 | 0.6001 | 0.00536 | -0.0623 | 111.959
3.5 | 0.6514 | 0.00568 | -0.0614 | 114.6831
4 | 0.702 | 0.00605 | -0.0604 | 116.0331
4.5 | 0.7557 | 0.00662 | -0.0602 | 114.1541
5 | 0.8082 | 0.00717 | -0.0597 | 112.7197
5.5 | 0.8612 | 0.00763 | -0.0593 | 112.8702
6 | 0.9122 | 0.00838 | -0.0585 | 108.8544
6.5 | 0.9648 | 0.00885 | -0.0581 | 109.0169
7 | 1.0167 | 0.00942 | -0.0575 | 107.9299
7.5 | 1.0678 | 0.01004 | -0.0568 | 106.3546
8 | 1.118 | 0.01075 | -0.0559 | 104
8.5 | 1.1672 | 0.01155 | -0.055 | 101.0563
9 | 1.2153 | 0.01245 | -0.0539 | 97.6145
9.5 | 1.2538 | 0.01463 | -0.0513 | 85.7006
10 | 1.3026 | 0.01522 | -0.0505 | 85.5848
10.5 | 1.3512 | 0.01579 | -0.0497 | 85.5731
11 | 1.3968 | 0.01663 | -0.0485 | 83.9928
11.5 | 1.4411 | 0.01756 | -0.0472 | 82.0672
12 | 1.4797 | 0.01901 | -0.045 | 77.838
12.5 | 1.5132 | 0.0208 | -0.0422 | 72.75
13 | 1.5391 | 0.02303 | -0.0384 | 66.8302
13.5 | 1.5516 | 0.02551 | -0.0326 | 60.8232
14 | 1.5472 | 0.02829 | -0.025 | 54.6907
14.5 | 1.5347 | 0.03223 | -0.0187 | 47.6171
15 | 1.5134 | 0.03788 | -0.0147 | 39.9525
15.5 | 1.476 | 0.047 | -0.0146 | 31.4043
16 | 1.4304 | 0.06038 | -0.0202 | 23.69
16.5 | 1.3914 | 0.07591 | -0.0295 | 18.3296
17 | 1.2911 | 0.10815 | -0.0494 | 11.938
17.5 | 1.1794 | 0.14645 | -0.0719 | 8.0533

## 67. Re 4M Mach 0.10 (1)
BIGFOIL.COM POLAR EXPORT
HN-038
HN-038 |  |  |  | Cl Max: | 0.989 | at alpha= | 7.5 | deg
JavaFoil+Calcfoil stall+Eppler ext transition |  |  |  | L/D Max: | 148.121 | at alpha= | 7 | deg
Re: | 4000000 |  |  | Cd Min: | 0.00504 | at alpha= | 1 | deg
Mach: | 0.1 |  |  | Cl=0 at alpha= | -2.569 | deg
|  |  |  | @ Cl=0.1, Cd= | 0.0064827
|  |  |  | @ Cl=0.4, Cd= | 0.0050869
|  |  |  | @ Cl=0.6, Cd= | 0.06883
alpha (deg) | Cl | Cd | Cm | Cl/Cd
-12.5 | -0.308 | 0.0841 | -0.025 | -3.667
-12 | -0.328 | 0.07944 | -0.025 | -4.134
-11.5 | -0.348 | 0.07523 | -0.025 | -4.621
-11 | -0.365 | 0.07121 | -0.025 | -5.13
-10.5 | -0.381 | 0.06695 | -0.025 | -5.689
-10 | -0.393 | 0.0622 | -0.026 | -6.326
-9.5 | -0.402 | 0.05804 | -0.027 | -6.928
-9 | -0.406 | 0.05417 | -0.028 | -7.492
-8.5 | -0.405 | 0.04948 | -0.031 | -8.188
-8 | -0.405 | 0.0399 | -0.038 | -10.158
-7.5 | -0.471 | 0.0077 | -0.057 | -61.074
-7 | -0.441 | 0.00784 | -0.057 | -56.255
-6.5 | -0.405 | 0.00761 | -0.058 | -53.252
-6 | -0.364 | 0.00738 | -0.058 | -49.381
-5.5 | -0.319 | 0.00713 | -0.059 | -44.757
-5 | -0.27 | 0.00694 | -0.059 | -38.93
-4.5 | -0.218 | 0.00682 | -0.059 | -31.964
-4 | -0.164 | 0.00666 | -0.06 | -24.554
-3.5 | -0.107 | 0.00704 | -0.06 | -15.259
-3 | -0.05 | 0.00693 | -0.06 | -7.238
-2.5 | 0.008 | 0.00702 | -0.061 | 1.134
-2 | 0.066 | 0.0065 | -0.061 | 10.215
-1.5 | 0.125 | 0.00647 | -0.061 | 19.319
-1 | 0.184 | 0.00602 | -0.062 | 30.475
-0.5 | 0.242 | 0.00567 | -0.062 | 42.674
0 | 0.301 | 0.00538 | -0.062 | 55.867
0.5 | 0.359 | 0.0052 | -0.063 | 68.969
1 | 0.417 | 0.00504 | -0.063 | 82.794
1.5 | 0.476 | 0.00507 | -0.063 | 93.777
2 | 0.534 | 0.00505 | -0.064 | 105.609
2.5 | 0.592 | 0.00508 | -0.064 | 116.442
3 | 0.649 | 0.00515 | -0.064 | 126.02
3.5 | 0.706 | 0.00528 | -0.065 | 133.57
4 | 0.761 | 0.00544 | -0.065 | 139.743
4.5 | 0.814 | 0.00573 | -0.065 | 142.076
5 | 0.862 | 0.00625 | -0.065 | 137.905
5.5 | 0.904 | 0.00631 | -0.066 | 143.395
6 | 0.939 | 0.00647 | -0.066 | 145.164
6.5 | 0.966 | 0.00662 | -0.066 | 145.837
7 | 0.983 | 0.00664 | -0.067 | 148.121
7.5 | 0.989 | 0.00688 | -0.067 | 143.879
8 | 0.985 | 0.00719 | -0.067 | 137.055
8.5 | 0.97 | 0.00745 | -0.067 | 130.285
9 | 0.945 | 0.00779 | -0.068 | 121.332
9.5 | 0.912 | 0.00808 | -0.068 | 112.878
10 | 0.868 | 0.01252 | -0.068 | 69.32
10.5 | 0.818 | 0.01529 | -0.068 | 53.5
11 | 0.758 | 0.01698 | -0.067 | 44.647
11.5 | 0.681 | 0.02296 | -0.064 | 29.669
12 | 0.586 | 0.04558 | -0.057 | 12.856
12.5 | 0.516 | 0.06883 | -0.048 | 7.494

## 68. Re 4M Mach 0.10 (2)
BIGFOIL.COM POLAR EXPORT
HN-038
HN-038 |  |  |  | Cl Max: | 1.4907 | at alpha= | 12.5 | deg
XFOIL ncrit=9 |  |  |  | L/D Max: | 116.053 | at alpha= | 4 | deg
Re: | 4000000 |  |  | Cd Min: | 0.24503 | at alpha= | 18.5 | deg
Mach: | 0.1 |  |  | Cl=0 at alpha= | -2.5328 | deg
|  |  |  | @ Cl=0.1, Cd= | 0.0047187
|  |  |  | @ Cl=0.4, Cd= | 0.0043632
|  |  |  | @ Cl=0.6, Cd= | 0.0053562
alpha (deg) | Cl | Cd | Cm | Cl/Cd
-9.5 | -0.7876 | 0.01914 | -0.0583 | -41.1494
-9 | -0.7321 | 0.01521 | -0.0609 | -48.1328
-8.5 | -0.6742 | 0.01186 | -0.0629 | -56.8465
-8 | -0.6192 | 0.00997 | -0.0634 | -62.1063
-7.5 | -0.5578 | 0.00877 | -0.0648 | -63.6032
-7 | -0.4948 | 0.00817 | -0.0665 | -60.563
-6.5 | -0.435 | 0.00741 | -0.0675 | -58.7045
-6 | -0.3795 | 0.00685 | -0.0673 | -55.4015
-5.5 | -0.3242 | 0.00643 | -0.0671 | -50.4199
-5 | -0.2698 | 0.00611 | -0.0666 | -44.1571
-4.5 | -0.2155 | 0.00577 | -0.066 | -37.3484
-4 | -0.1609 | 0.00555 | -0.0656 | -28.991
-3.5 | -0.1062 | 0.00539 | -0.0653 | -19.7032
-3 | -0.0512 | 0.00526 | -0.065 | -9.7338
-2.5 | 0.0036 | 0.00506 | -0.0647 | 0.71146
-2 | 0.0583 | 0.00484 | -0.0645 | 12.0455
-1.5 | 0.1133 | 0.00468 | -0.0644 | 24.2094
-1 | 0.1681 | 0.00448 | -0.0643 | 37.5223
-0.5 | 0.223 | 0.00432 | -0.0642 | 51.6204
0 | 0.2779 | 0.00417 | -0.0642 | 66.6427
0.5 | 0.3328 | 0.0042 | -0.064 | 79.2381
1 | 0.3876 | 0.00431 | -0.0639 | 89.9304
2.5 | 0.5506 | 0.00501 | -0.063 | 109.9002
3 | 0.6034 | 0.00538 | -0.0625 | 112.1561
3.5 | 0.655 | 0.0057 | -0.0616 | 114.9123
4 | 0.7056 | 0.00608 | -0.0605 | 116.0526
4.5 | 0.7598 | 0.00666 | -0.0603 | 114.0841
5 | 0.8127 | 0.00721 | -0.0598 | 112.7184
5.5 | 0.866 | 0.00769 | -0.0593 | 112.6138
6.5 | 0.9706 | 0.00891 | -0.058 | 108.9338
7 | 1.0227 | 0.0095 | -0.0573 | 107.6526
7.5 | 1.0741 | 0.01017 | -0.0565 | 105.6146
8 | 1.1246 | 0.01092 | -0.0555 | 102.9853
8.5 | 1.174 | 0.01177 | -0.0545 | 99.7451
9 | 1.2216 | 0.01281 | -0.0531 | 95.363
9.5 | 1.2623 | 0.01474 | -0.0506 | 85.6377
10 | 1.3111 | 0.01542 | -0.0497 | 85.0259
10.5 | 1.359 | 0.01616 | -0.0486 | 84.0965
11 | 1.4025 | 0.01735 | -0.0468 | 80.8357
11.5 | 1.4405 | 0.01906 | -0.0443 | 75.5771
12 | 1.4703 | 0.02141 | -0.0407 | 68.6735
12.5 | 1.4907 | 0.02425 | -0.036 | 61.4722
13 | 1.4864 | 0.02762 | -0.0279 | 53.8161
13.5 | 1.4671 | 0.03177 | -0.0197 | 46.1788
14 | 1.4405 | 0.0376 | -0.0146 | 38.3112
14.5 | 1.4054 | 0.04622 | -0.014 | 30.4068
15 | 1.3633 | 0.05888 | -0.0194 | 23.1539
15.5 | 1.3071 | 0.07829 | -0.0316 | 16.6956
16 | 1.2463 | 0.10229 | -0.0464 | 12.184
16.5 | 1.1885 | 0.12662 | -0.0604 | 9.3864
17 | 1.109 | 0.15845 | -0.0789 | 6.9991
18.5 | 0.9952 | 0.24503 | -0.1217 | 4.0615

## 69. Re 4M Mach 0.25 (1)
BIGFOIL.COM POLAR EXPORT
HN-038
HN-038 |  |  |  | Cl Max: | 0.971 | at alpha= | 7 | deg
JavaFoil+Calcfoil stall+Eppler ext transition |  |  |  | L/D Max: | 142.683 | at alpha= | 4.5 | deg
Re: | 4000000 |  |  | Cd Min: | 0.0051 | at alpha= | 1 | deg
Mach: | 0.25 |  |  | Cl=0 at alpha= | -2.5678 | deg
|  |  |  | @ Cl=0.1, Cd= | 0.07654
|  |  |  | @ Cl=0.4, Cd= | 0.07654
|  |  |  | @ Cl=0.6, Cd= | 0.07654
alpha (deg) | Cl | Cd | Cm | Cl/Cd
-12 | -0.053 | 0.0807 | -0.026 | -0.655
-11.5 | -0.092 | 0.07624 | -0.026 | -1.213
-11 | -0.168 | 0.07271 | -0.026 | -2.31
-10.5 | -0.221 | 0.06861 | -0.026 | -3.225
-10 | -0.267 | 0.06478 | -0.026 | -4.115
-9.5 | -0.304 | 0.06118 | -0.025 | -4.975
-9 | -0.334 | 0.05689 | -0.026 | -5.87
-8.5 | -0.354 | 0.0526 | -0.027 | -6.732
-8 | -0.364 | 0.04857 | -0.029 | -7.5
-7.5 | -0.366 | 0.04347 | -0.034 | -8.412
-7 | -0.431 | 0.00816 | -0.059 | -52.778
-6.5 | -0.402 | 0.00781 | -0.059 | -51.509
-6 | -0.366 | 0.00756 | -0.06 | -48.416
-5.5 | -0.323 | 0.00728 | -0.06 | -44.36
-5 | -0.275 | 0.00706 | -0.06 | -38.909
-4.5 | -0.223 | 0.00692 | -0.061 | -32.169
-4 | -0.168 | 0.00676 | -0.061 | -24.802
-3.5 | -0.11 | 0.00686 | -0.062 | -16.06
-3 | -0.051 | 0.00702 | -0.062 | -7.334
-2.5 | 0.008 | 0.0071 | -0.062 | 1.151
-2 | 0.068 | 0.00661 | -0.063 | 10.323
-1.5 | 0.128 | 0.00659 | -0.063 | 19.492
-1 | 0.189 | 0.0061 | -0.063 | 30.902
-0.5 | 0.249 | 0.00574 | -0.064 | 43.308
0 | 0.309 | 0.00544 | -0.064 | 56.738
0.5 | 0.369 | 0.00526 | -0.064 | 70.114
1 | 0.429 | 0.0051 | -0.065 | 84.118
1.5 | 0.489 | 0.00513 | -0.065 | 95.335
2 | 0.548 | 0.00512 | -0.065 | 107.051
2.5 | 0.608 | 0.0052 | -0.066 | 116.852
3 | 0.667 | 0.00523 | -0.066 | 127.55
3.5 | 0.725 | 0.00536 | -0.066 | 135.163
4 | 0.781 | 0.00556 | -0.067 | 140.352
4.5 | 0.835 | 0.00585 | -0.067 | 142.683
5 | 0.882 | 0.00637 | -0.067 | 138.504
5.5 | 0.922 | 0.00648 | -0.068 | 142.353
6 | 0.952 | 0.00669 | -0.068 | 142.281
6.5 | 0.969 | 0.00688 | -0.068 | 140.88
7 | 0.971 | 0.00693 | -0.068 | 140.257
7.5 | 0.957 | 0.00726 | -0.069 | 131.879
8 | 0.924 | 0.00756 | -0.069 | 122.199
8.5 | 0.872 | 0.00788 | -0.069 | 110.596
9 | 0.802 | 0.00828 | -0.07 | 96.788
9.5 | 0.712 | 0.01469 | -0.069 | 48.458
10 | 0.605 | 0.01645 | -0.069 | 36.78
10.5 | 0.473 | 0.02471 | -0.064 | 19.141
11 | 0.329 | 0.05712 | -0.051 | 5.754
11.5 | 0.21 | 0.06968 | -0.045 | 3.017
12 | 0.083 | 0.07654 | -0.043 | 1.091

## 70. Re 4M Mach 0.25 (2)
BIGFOIL.COM POLAR EXPORT
HN-038
HN-038 |  |  |  | Cl Max: | 1.3085 | at alpha= | 10 | deg
XFOIL ncrit=9 |  |  |  | L/D Max: | 116.828 | at alpha= | 4 | deg
Re: | 4000000 |  |  | Cd Min: | 0.25165 | at alpha= | -20 | deg
Mach: | 0.25 |  |  | Cl=0 at alpha= | -2.5247 | deg
|  |  |  | @ Cl=0.1, Cd= | 0.0047882
|  |  |  | @ Cl=0.4, Cd= | 0.0043643
|  |  |  | @ Cl=0.6, Cd= | 0.0053371
alpha (deg) | Cl | Cd | Cm | Cl/Cd
-20 | -0.7365 | 0.25165 | 0.048 | -2.9267
-19.5 | -0.7199 | 0.24481 | 0.0442 | -2.9406
-19 | -0.703 | 0.23805 | 0.0405 | -2.9532
-18.5 | -0.6865 | 0.231 | 0.0368 | -2.9719
-18 | -0.6703 | 0.22407 | 0.0333 | -2.9915
-17.5 | -0.6544 | 0.21708 | 0.0299 | -3.0146
-17 | -0.6386 | 0.20986 | 0.0264 | -3.043
-16.5 | -0.6232 | 0.20268 | 0.0231 | -3.0748
-16 | -0.6119 | 0.19384 | 0.0197 | -3.1567
-15.5 | -0.5974 | 0.18737 | 0.0167 | -3.1883
-15 | -0.5837 | 0.18006 | 0.0136 | -3.2417
-14.5 | -0.5695 | 0.17326 | 0.0106 | -3.287
-14 | -0.5571 | 0.16587 | 0.0078 | -3.3587
-13.5 | -0.5456 | 0.15827 | 0.0049 | -3.4473
-13 | -0.5357 | 0.15032 | 0.0021 | -3.5637
-12.5 | -0.526 | 0.14189 | -0.0006 | -3.7071
-12 | -0.5145 | 0.13442 | -0.0033 | -3.8276
-11.5 | -0.5064 | 0.12656 | -0.0061 | -4.0013
-11 | -0.4998 | 0.11851 | -0.0089 | -4.2174
-10.5 | -0.4934 | 0.11058 | -0.0118 | -4.4619
-9.5 | -0.5006 | 0.09136 | -0.0193 | -5.4794
-9 | -0.5026 | 0.08297 | -0.0228 | -6.0576
-8.5 | -0.5285 | 0.07125 | -0.0281 | -7.4175
-7.5 | -0.5739 | 0.01407 | -0.0693 | -40.7889
-7 | -0.5141 | 0.00981 | -0.0706 | -52.4057
-6.5 | -0.4526 | 0.00833 | -0.071 | -54.3337
-6 | -0.3946 | 0.00727 | -0.0706 | -54.2779
-5.5 | -0.3373 | 0.00673 | -0.0699 | -50.1189
-5 | -0.2809 | 0.00628 | -0.0691 | -44.7293
-4.5 | -0.2244 | 0.00591 | -0.0683 | -37.9695
-4 | -0.1676 | 0.00565 | -0.0678 | -29.6637
-3.5 | -0.1109 | 0.00547 | -0.0672 | -20.2742
-3 | -0.0538 | 0.00532 | -0.0669 | -10.1128
-2.5 | 0.0028 | 0.00512 | -0.0665 | 0.54688
-2 | 0.0593 | 0.00491 | -0.0662 | 12.0774
-1.5 | 0.1161 | 0.00474 | -0.0661 | 24.4937
-1 | 0.1726 | 0.00454 | -0.066 | 38.0176
-0.5 | 0.2292 | 0.00438 | -0.0659 | 52.3288
0 | 0.2857 | 0.00422 | -0.0658 | 67.7014
0.5 | 0.3423 | 0.00424 | -0.0656 | 80.7311
1 | 0.3988 | 0.00436 | -0.0654 | 91.4679
1.5 | 0.4552 | 0.00456 | -0.0651 | 99.8246
2 | 0.5112 | 0.00481 | -0.0648 | 106.2786
2.5 | 0.5668 | 0.0051 | -0.0644 | 111.1373
3 | 0.6214 | 0.00549 | -0.0637 | 113.1876
3.5 | 0.675 | 0.00583 | -0.0628 | 115.7804
4 | 0.7255 | 0.00621 | -0.061 | 116.8277
4.5 | 0.7831 | 0.00681 | -0.0609 | 114.9927
5 | 0.8379 | 0.00741 | -0.0602 | 113.0769
5.5 | 0.8923 | 0.00806 | -0.0593 | 110.7072
6 | 0.9473 | 0.00868 | -0.0583 | 109.1359
6.5 | 1.0022 | 0.00929 | -0.0573 | 107.8794
7 | 1.0559 | 0.01007 | -0.056 | 104.856
7.5 | 1.1085 | 0.01098 | -0.0545 | 100.9563
8 | 1.1597 | 0.01204 | -0.0527 | 96.3206
8.5 | 1.2042 | 0.01396 | -0.0498 | 86.2607
9 | 1.2477 | 0.01591 | -0.0468 | 78.4224
9.5 | 1.287 | 0.0183 | -0.0433 | 70.3279
10 | 1.3085 | 0.02257 | -0.0376 | 57.9752
10.5 | 1.3045 | 0.0286 | -0.0297 | 45.6119
11 | 1.2734 | 0.03387 | -0.0192 | 37.5967
11.5 | 1.2303 | 0.04116 | -0.0134 | 29.8907
12 | 1.1913 | 0.05095 | -0.015 | 23.3817
12.5 | 1.1595 | 0.06384 | -0.0231 | 18.1626
13 | 1.1251 | 0.08205 | -0.036 | 13.7124
13.5 | 1.0934 | 0.10117 | -0.0471 | 10.8076
14 | 1.0597 | 0.11956 | -0.057 | 8.8633
14.5 | 1.0261 | 0.1386 | -0.0677 | 7.4033
15 | 0.9911 | 0.16 | -0.0797 | 6.1944

## 71. Re 4M Mach 0.50 (1)
BIGFOIL.COM POLAR EXPORT
HN-038
HN-038 |  |  |  | Cl Max: | 1.226 | at alpha= | 20 | deg
JavaFoil+Calcfoil stall+Eppler ext transition |  |  |  | L/D Max: | 140.866 | at alpha= | 4 | deg
Re: | 4000000 |  |  | Cd Min: | 0.00537 | at alpha= | 1.5 | deg
Mach: | 0.5 |  |  | Cl=0 at alpha= | -2.5682 | deg
|  |  |  | @ Cl=0.1, Cd= | 0.0068716
|  |  |  | @ Cl=0.4, Cd= | 0.0055566
|  |  |  | @ Cl=0.6, Cd= | 0.059774
alpha (deg) | Cl | Cd | Cm | Cl/Cd
-20 | -0.906 | 0.16169 | -0.033 | -5.602
-19.5 | -0.879 | 0.15647 | -0.032 | -5.617
-19 | -0.854 | 0.15206 | -0.032 | -5.615
-18.5 | -0.829 | 0.14623 | -0.032 | -5.666
-18 | -0.804 | 0.14233 | -0.032 | -5.647
-17.5 | -0.78 | 0.13926 | -0.033 | -5.599
-17 | -0.753 | 0.13416 | -0.032 | -5.611
-16.5 | -0.727 | 0.12857 | -0.031 | -5.653
-16 | -0.702 | 0.12555 | -0.031 | -5.589
-15.5 | -0.676 | 0.12148 | -0.032 | -5.568
-15 | -0.652 | 0.1172 | -0.032 | -5.56
-14.5 | -0.625 | 0.11064 | -0.031 | -5.65
-14 | -0.599 | 0.10594 | -0.031 | -5.654
-13.5 | -0.574 | 0.10238 | -0.031 | -5.602
-13 | -0.548 | 0.0989 | -0.031 | -5.541
-12.5 | -0.522 | 0.09543 | -0.031 | -5.47
-12 | -0.496 | 0.08434 | -0.031 | -5.882
-11.5 | -0.471 | 0.07628 | -0.031 | -6.169
-11 | -0.445 | 0.06985 | -0.032 | -6.371
-10.5 | -0.42 | 0.06431 | -0.034 | -6.53
-10 | -0.392 | 0.06938 | -0.03 | -5.649
-9.5 | -0.367 | 0.06132 | -0.032 | -5.978
-9 | -0.342 | 0.05446 | -0.036 | -6.286
-8.5 | -0.322 | 0.04441 | -0.043 | -7.259
-8 | -0.288 | 0.05285 | -0.03 | -5.441
-7.5 | -0.261 | 0.05006 | -0.029 | -5.213
-7 | -0.235 | 0.04518 | -0.032 | -5.21
-6.5 | -0.209 | 0.04431 | -0.03 | -4.708
-6 | -0.182 | 0.04155 | -0.029 | -4.383
-5.5 | -0.194 | 0.00799 | -0.067 | -24.257
-5 | -0.272 | 0.00773 | -0.068 | -35.148
-4.5 | -0.236 | 0.00745 | -0.068 | -31.703
-4 | -0.183 | 0.0072 | -0.068 | -25.4
-3.5 | -0.122 | 0.00703 | -0.069 | -17.342
-3 | -0.057 | 0.00737 | -0.069 | -7.765
-2.5 | 0.009 | 0.00721 | -0.07 | 1.264
-2 | 0.076 | 0.00704 | -0.07 | 10.824
-1.5 | 0.143 | 0.00657 | -0.07 | 21.83
-1 | 0.211 | 0.00647 | -0.071 | 32.565
-0.5 | 0.278 | 0.00606 | -0.071 | 45.896
0 | 0.345 | 0.00577 | -0.072 | 59.852
0.5 | 0.412 | 0.00551 | -0.072 | 74.815
1 | 0.479 | 0.00539 | -0.072 | 88.839
1.5 | 0.546 | 0.00537 | -0.073 | 101.612
2 | 0.613 | 0.00544 | -0.073 | 112.672
2.5 | 0.679 | 0.00553 | -0.073 | 122.71
3 | 0.744 | 0.00563 | -0.074 | 132.178
3.5 | 0.808 | 0.00582 | -0.074 | 138.803
4 | 0.868 | 0.00616 | -0.074 | 140.866
4.5 | 0.921 | 0.00683 | -0.075 | 134.855
5 | 0.955 | 0.00719 | -0.075 | 132.727
5.5 | 0.944 | 0.00763 | -0.075 | 123.589
6 | 0.574 | 0.00802 | -0.076 | 71.53
6.5 | 0.607 | 0.00817 | -0.076 | 74.366
7 | 0.641 | 0.00859 | -0.076 | 74.616
7.5 | 0.543 | 0.05177 | -0.038 | 10.496
8 | 0.662 | 0.02069 | -0.071 | 31.98
8.5 | 0.596 | 0.0609 | -0.035 | 9.785
9 | 0.744 | 0.01922 | -0.074 | 38.722
9.5 | 0.653 | 0.06477 | -0.041 | 10.079
10 | 0.677 | 0.07709 | -0.037 | 8.784
10.5 | 0.708 | 0.07032 | -0.042 | 10.064
11 | 0.733 | 0.0785 | -0.04 | 9.337
11.5 | 0.76 | 0.08865 | -0.04 | 8.57
12 | 0.787 | 0.0925 | -0.04 | 8.506
12.5 | 0.814 | 0.09616 | -0.041 | 8.461
13 | 0.842 | 0.10137 | -0.043 | 8.31
13.5 | 0.869 | 0.10561 | -0.043 | 8.232
14 | 0.896 | 0.10909 | -0.043 | 8.213
14.5 | 0.923 | 0.1123 | -0.044 | 8.22
15 | 0.953 | 0.11854 | -0.046 | 8.042
15.5 | 0.979 | 0.12098 | -0.046 | 8.09
16 | 1.006 | 0.1267 | -0.046 | 7.939
16.5 | 1.033 | 0.1309 | -0.047 | 7.893
17 | 1.064 | 0.13526 | -0.049 | 7.866
17.5 | 1.093 | 0.14317 | -0.05 | 7.634
18 | 1.116 | 0.14371 | -0.049 | 7.764
18.5 | 1.143 | 0.1474 | -0.049 | 7.755
19 | 1.173 | 0.15282 | -0.051 | 7.672
19.5 | 1.204 | 0.15651 | -0.053 | 7.693
20 | 1.226 | 0.16127 | -0.051 | 7.6

## 72. Re 4M Mach 0.50 (2)
BIGFOIL.COM POLAR EXPORT
HN-038
HN-038 |  |  |  | Cl Max: | 1.1771 | at alpha= | 20 | deg
XFOIL ncrit=9 |  |  |  | L/D Max: | 119.272 | at alpha= | 4 | deg
Re: | 4000000 |  |  | Cd Min: | 0.31217 | at alpha= | 20 | deg
Mach: | 0.5 |  |  | Cl=0 at alpha= | -2.485 | deg
|  |  |  | @ Cl=0.1, Cd= | 0.0050615
|  |  |  | @ Cl=0.4, Cd= | 0.0044929
|  |  |  | @ Cl=0.6, Cd= | 0.0052767
alpha (deg) | Cl | Cd | Cm | Cl/Cd
-8.5 | -0.4538 | 0.087 | -0.0232 | -5.2161
-8 | -0.4502 | 0.0799 | -0.0252 | -5.6345
-7.5 | -0.4578 | 0.07194 | -0.0276 | -6.3636
-7 | -0.4544 | 0.06185 | -0.0369 | -7.3468
-6.5 | -0.4295 | 0.04577 | -0.064 | -9.3839
-5.5 | -0.3644 | 0.0166 | -0.0867 | -21.9518
-5 | -0.3241 | 0.00977 | -0.0831 | -33.173
-4.5 | -0.2648 | 0.00723 | -0.0799 | -36.6252
-4 | -0.1995 | 0.00621 | -0.0778 | -32.1256
-3.5 | -0.133 | 0.00582 | -0.0763 | -22.8522
-3 | -0.067 | 0.00558 | -0.0752 | -12.0072
-2 | 0.0631 | 0.00517 | -0.0738 | 12.205
-1.5 | 0.1277 | 0.00498 | -0.0733 | 25.6426
-1 | 0.192 | 0.00478 | -0.073 | 40.1674
-0.5 | 0.2559 | 0.00462 | -0.0728 | 55.3896
0 | 0.3199 | 0.00446 | -0.0726 | 71.7265
0.5 | 0.3838 | 0.00446 | -0.0723 | 86.0538
1 | 0.4478 | 0.00459 | -0.0719 | 97.5599
1.5 | 0.5117 | 0.00482 | -0.0713 | 106.1618
2 | 0.5752 | 0.00514 | -0.0706 | 111.9066
2.5 | 0.6387 | 0.00549 | -0.0698 | 116.3388
3 | 0.7013 | 0.00594 | -0.0685 | 118.064
3.5 | 0.7633 | 0.0064 | -0.0669 | 119.2656
4 | 0.8194 | 0.00687 | -0.0637 | 119.2722
4.5 | 0.8863 | 0.00756 | -0.0625 | 117.2354
5 | 0.9497 | 0.00841 | -0.0602 | 112.9251
5.5 | 1.0149 | 0.00922 | -0.0574 | 110.0759
6 | 1.0762 | 0.01058 | -0.0533 | 101.7202
6.5 | 1.1219 | 0.01357 | -0.0463 | 82.675
7 | 1.1444 | 0.01915 | -0.0372 | 59.7598
7.5 | 1.1415 | 0.02611 | -0.0277 | 43.7189
8 | 1.1055 | 0.0325 | -0.0169 | 34.0154
8.5 | 1.0667 | 0.04003 | -0.0124 | 26.6475
9 | 1.0298 | 0.05045 | -0.0163 | 20.4123
9.5 | 0.9976 | 0.06489 | -0.0275 | 15.3737
10 | 0.9726 | 0.08191 | -0.0395 | 11.874
10.5 | 0.9501 | 0.09756 | -0.049 | 9.7386
11 | 0.9336 | 0.11211 | -0.0578 | 8.3275
11.5 | 0.9225 | 0.12633 | -0.0663 | 7.3023
12 | 0.918 | 0.13996 | -0.0742 | 6.559
12.5 | 0.9187 | 0.15324 | -0.0817 | 5.9952
13 | 0.9253 | 0.16548 | -0.0886 | 5.5916
13.5 | 0.9347 | 0.17752 | -0.0952 | 5.2653
14 | 0.946 | 0.18951 | -0.1018 | 4.9918
14.5 | 0.96 | 0.20094 | -0.108 | 4.7775
15 | 0.9745 | 0.21361 | -0.1144 | 4.5621
15.5 | 0.9899 | 0.22494 | -0.1206 | 4.4007
16 | 1.0095 | 0.23518 | -0.1263 | 4.2925
16.5 | 1.0297 | 0.24518 | -0.1319 | 4.1998
17 | 1.0507 | 0.25523 | -0.1375 | 4.1167
17.5 | 1.0724 | 0.26526 | -0.143 | 4.0428
18 | 1.0936 | 0.27488 | -0.1487 | 3.9785
18.5 | 1.1148 | 0.28419 | -0.1543 | 3.9227
19 | 1.136 | 0.29342 | -0.1599 | 3.8716
19.5 | 1.1572 | 0.30259 | -0.1655 | 3.8243
20 | 1.1771 | 0.31217 | -0.1713 | 3.7707

## 73. Re 5M Mach 0.00 (1)
BIGFOIL.COM POLAR EXPORT
HN-038
HN-038 |  |  |  | Cl Max: | 0.993 | at alpha= | 7.5 | deg
JavaFoil+Calcfoil stall+Eppler ext transition |  |  |  | L/D Max: | 150.956 | at alpha= | 7.5 | deg
Re: | 5000000 |  |  | Cd Min: | 0.00507 | at alpha= | 1.5 | deg
Mach: | 0 |  |  | Cl=0 at alpha= | -2.569 | deg
|  |  |  | @ Cl=0.1, Cd= | 0.0065759
|  |  |  | @ Cl=0.4, Cd= | 0.0051636
|  |  |  | @ Cl=0.6, Cd= | 0.0050796
alpha (deg) | Cl | Cd | Cm | Cl/Cd
-13 | -0.321 | 0.08666 | -0.026 | -3.699
-12.5 | -0.338 | 0.0824 | -0.026 | -4.105
-12 | -0.355 | 0.07835 | -0.025 | -4.535
-11.5 | -0.372 | 0.07383 | -0.026 | -5.033
-11 | -0.386 | 0.06953 | -0.026 | -5.556
-10.5 | -0.399 | 0.06495 | -0.027 | -6.141
-10 | -0.409 | 0.06046 | -0.028 | -6.757
-9.5 | -0.415 | 0.0559 | -0.03 | -7.417
-9 | -0.417 | 0.05071 | -0.032 | -8.23
-8.5 | -0.47 | 0.01505 | -0.051 | -31.219
-8 | -0.493 | 0.00775 | -0.056 | -63.683
-7.5 | -0.473 | 0.00794 | -0.057 | -59.572
-7 | -0.442 | 0.00767 | -0.057 | -57.611
-6.5 | -0.405 | 0.00742 | -0.058 | -54.594
-6 | -0.364 | 0.00719 | -0.058 | -50.642
-5.5 | -0.318 | 0.007 | -0.058 | -45.485
-5 | -0.269 | 0.00684 | -0.059 | -39.342
-4.5 | -0.217 | 0.00672 | -0.059 | -32.313
-4 | -0.163 | 0.00692 | -0.059 | -23.524
-3.5 | -0.107 | 0.007 | -0.06 | -15.283
-3 | -0.05 | 0.00685 | -0.06 | -7.279
-2.5 | 0.008 | 0.00703 | -0.06 | 1.126
-2 | 0.066 | 0.00657 | -0.061 | 10.062
-1.5 | 0.124 | 0.00658 | -0.061 | 18.895
-1 | 0.183 | 0.00612 | -0.061 | 29.86
-0.5 | 0.241 | 0.00576 | -0.062 | 41.836
0 | 0.299 | 0.00551 | -0.062 | 54.272
0.5 | 0.357 | 0.00526 | -0.062 | 67.947
1 | 0.415 | 0.00513 | -0.063 | 80.928
1.5 | 0.473 | 0.00507 | -0.063 | 93.365
2 | 0.531 | 0.00507 | -0.063 | 104.652
2.5 | 0.589 | 0.00507 | -0.064 | 116.174
3 | 0.646 | 0.00512 | -0.064 | 126.021
3.5 | 0.702 | 0.00521 | -0.064 | 134.723
4 | 0.757 | 0.00538 | -0.064 | 140.652
4.5 | 0.81 | 0.00561 | -0.065 | 144.357
5 | 0.858 | 0.00607 | -0.065 | 141.443
5.5 | 0.901 | 0.00612 | -0.065 | 147.119
6 | 0.936 | 0.00628 | -0.066 | 149.219
6.5 | 0.964 | 0.00644 | -0.066 | 149.78
7 | 0.983 | 0.00659 | -0.066 | 149.322
7.5 | 0.993 | 0.00658 | -0.067 | 150.956
8 | 0.992 | 0.00682 | -0.067 | 145.464
8.5 | 0.981 | 0.0071 | -0.067 | 138.31
9 | 0.962 | 0.00742 | -0.067 | 129.519
9.5 | 0.934 | 0.0077 | -0.068 | 121.233
10 | 0.899 | 0.00785 | -0.068 | 114.538
10.5 | 0.855 | 0.01261 | -0.068 | 67.851
11 | 0.807 | 0.01538 | -0.068 | 52.495
11.5 | 0.752 | 0.01712 | -0.067 | 43.893
12 | 0.683 | 0.02254 | -0.065 | 30.321
12.5 | 0.605 | 0.03807 | -0.06 | 15.901

## 74. Re 5M Mach 0.00 (2)
BIGFOIL.COM POLAR EXPORT
HN-038
HN-038 |  |  |  | Cl Max: | 1.6239 | at alpha= | 14.5 | deg
XFOIL ncrit=9 |  |  |  | L/D Max: | 117.991 | at alpha= | 4.5 | deg
Re: | 5000000 |  |  | Cd Min: | 0.19991 | at alpha= | -16.5 | deg
Mach: | 0 |  |  | Cl=0 at alpha= | -2.5238 | deg
|  |  |  | @ Cl=0.1, Cd= | 0.0047068
|  |  |  | @ Cl=0.4, Cd= | 0.0043892
|  |  |  | @ Cl=0.6, Cd= | 0.0053482
alpha (deg) | Cl | Cd | Cm | Cl/Cd
-16.5 | -0.6191 | 0.19991 | 0.023 | -3.0969
-16 | -0.6055 | 0.19267 | 0.0199 | -3.1427
-15.5 | -0.5933 | 0.18507 | 0.0169 | -3.2058
-15 | -0.5863 | 0.17562 | 0.0136 | -3.3385
-14.5 | -0.58 | 0.16603 | 0.0105 | -3.4933
-14 | -0.5683 | 0.15916 | 0.0076 | -3.5706
-12.5 | -0.9034 | 0.04605 | -0.0549 | -19.6178
-12 | -0.9504 | 0.03496 | -0.0585 | -27.1854
-11.5 | -0.9767 | 0.02542 | -0.0549 | -38.4225
-11 | -0.95 | 0.01952 | -0.0548 | -48.668
-10.5 | -0.8982 | 0.01612 | -0.0569 | -55.7196
-10 | -0.8426 | 0.01349 | -0.0588 | -62.4611
-9.5 | -0.7834 | 0.01181 | -0.0607 | -66.3336
-9 | -0.722 | 0.01048 | -0.0627 | -68.8931
-8.5 | -0.6666 | 0.00931 | -0.0632 | -71.6004
-8 | -0.6072 | 0.00842 | -0.0644 | -72.114
-7.5 | -0.5468 | 0.00778 | -0.0657 | -70.2828
-7 | -0.4851 | 0.00747 | -0.0673 | -64.9398
-6.5 | -0.4321 | 0.00706 | -0.0668 | -61.204
-6 | -0.3779 | 0.00642 | -0.0664 | -58.8629
-5.5 | -0.3243 | 0.00607 | -0.0659 | -53.4267
-5 | -0.2705 | 0.00582 | -0.0655 | -46.4777
-4.5 | -0.2163 | 0.00557 | -0.0651 | -38.833
-4 | -0.1618 | 0.00537 | -0.0648 | -30.1304
-3.5 | -0.1071 | 0.00525 | -0.0646 | -20.4
-3 | -0.0521 | 0.00515 | -0.0644 | -10.1165
-2.5 | 0.0026 | 0.00499 | -0.0642 | 0.52104
-2 | 0.0573 | 0.0048 | -0.0641 | 11.9375
-1.5 | 0.1123 | 0.00468 | -0.064 | 23.9957
-1 | 0.167 | 0.00453 | -0.0639 | 36.8653
-0.5 | 0.222 | 0.00438 | -0.0639 | 50.6849
0 | 0.2767 | 0.00428 | -0.0639 | 64.6495
0.5 | 0.3314 | 0.00426 | -0.0638 | 77.7934
1 | 0.3859 | 0.00434 | -0.0637 | 88.9171
1.5 | 0.4403 | 0.00453 | -0.0635 | 97.1965
2 | 0.4947 | 0.00474 | -0.0633 | 104.3671
2.5 | 0.5486 | 0.00501 | -0.0631 | 109.501
3 | 0.6018 | 0.00536 | -0.0627 | 112.2761
3.5 | 0.6546 | 0.00568 | -0.0622 | 115.2465
4 | 0.7054 | 0.00606 | -0.0613 | 116.4026
4.5 | 0.7575 | 0.00642 | -0.0606 | 117.9907
5 | 0.8103 | 0.00694 | -0.0601 | 116.7579
5.5 | 0.8636 | 0.00737 | -0.0598 | 117.1777
6 | 0.9153 | 0.00802 | -0.0592 | 114.1272
6.5 | 0.9681 | 0.00848 | -0.0587 | 114.1627
7 | 1.0202 | 0.009 | -0.0582 | 113.3556
7.5 | 1.0717 | 0.00958 | -0.0575 | 111.8685
8 | 1.1223 | 0.01026 | -0.0568 | 109.386
8.5 | 1.1714 | 0.01109 | -0.0558 | 105.6267
9 | 1.2168 | 0.0124 | -0.0542 | 98.129
9.5 | 1.2635 | 0.01342 | -0.0529 | 94.1505
10 | 1.3128 | 0.014 | -0.0522 | 93.7714
10.5 | 1.362 | 0.01452 | -0.0515 | 93.8017
11 | 1.4091 | 0.01524 | -0.0505 | 92.4606
11.5 | 1.4559 | 0.01591 | -0.0495 | 91.5085
12 | 1.4993 | 0.01689 | -0.048 | 88.7685
12.5 | 1.5394 | 0.01814 | -0.0461 | 84.8622
13 | 1.5747 | 0.01971 | -0.0435 | 79.8935
13.5 | 1.6037 | 0.02163 | -0.0401 | 74.1424
14 | 1.6237 | 0.02382 | -0.0355 | 68.1654
14.5 | 1.6239 | 0.02616 | -0.0278 | 62.0757
15 | 1.6195 | 0.0292 | -0.0213 | 55.4623
15.5 | 1.6047 | 0.03368 | -0.0161 | 47.6455
16 | 1.5825 | 0.03994 | -0.0134 | 39.6219
16.5 | 1.5703 | 0.04651 | -0.0137 | 33.7626
17 | 1.5227 | 0.05983 | -0.019 | 25.4504
17.5 | 1.4709 | 0.07723 | -0.0291 | 19.0457
18 | 1.379 | 0.10654 | -0.0473 | 12.9435
18.5 | 1.2589 | 0.14559 | -0.0709 | 8.6469

## 75. Re 5M Mach 0.10 (1)
BIGFOIL.COM POLAR EXPORT
HN-038
HN-038 |  |  |  | Cl Max: | 0.989 | at alpha= | 7.5 | deg
JavaFoil+Calcfoil stall+Eppler ext transition |  |  |  | L/D Max: | 149.254 | at alpha= | 7.5 | deg
Re: | 5000000 |  |  | Cd Min: | 0.00508 | at alpha= | 1.5 | deg
Mach: | 0.1 |  |  | Cl=0 at alpha= | -2.569 | deg
|  |  |  | @ Cl=0.1, Cd= | 0.00659
|  |  |  | @ Cl=0.4, Cd= | 0.0051781
|  |  |  | @ Cl=0.6, Cd= | 0.05261
alpha (deg) | Cl | Cd | Cm | Cl/Cd
-13 | -0.288 | 0.08722 | -0.026 | -3.307
-12.5 | -0.309 | 0.08259 | -0.026 | -3.737
-12 | -0.329 | 0.07845 | -0.026 | -4.189
-11.5 | -0.348 | 0.07423 | -0.026 | -4.686
-11 | -0.366 | 0.07011 | -0.026 | -5.215
-10.5 | -0.381 | 0.06601 | -0.026 | -5.774
-10 | -0.394 | 0.0611 | -0.027 | -6.451
-9.5 | -0.403 | 0.05671 | -0.029 | -7.108
-9 | -0.407 | 0.05255 | -0.03 | -7.75
-8.5 | -0.413 | 0.04297 | -0.037 | -9.612
-8 | -0.489 | 0.00783 | -0.057 | -62.426
-7.5 | -0.471 | 0.008 | -0.057 | -58.828
-7 | -0.441 | 0.00774 | -0.057 | -57.004
-6.5 | -0.405 | 0.00743 | -0.058 | -54.55
-6 | -0.364 | 0.00719 | -0.058 | -50.671
-5.5 | -0.319 | 0.00704 | -0.059 | -45.324
-5 | -0.27 | 0.00687 | -0.059 | -39.288
-4.5 | -0.218 | 0.0067 | -0.059 | -32.519
-4 | -0.164 | 0.00692 | -0.06 | -23.643
-3.5 | -0.107 | 0.00699 | -0.06 | -15.368
-3 | -0.05 | 0.00685 | -0.06 | -7.315
-2.5 | 0.008 | 0.00705 | -0.061 | 1.128
-2 | 0.066 | 0.00659 | -0.061 | 10.082
-1.5 | 0.125 | 0.00659 | -0.061 | 18.948
-1 | 0.184 | 0.00613 | -0.062 | 29.948
-0.5 | 0.242 | 0.00577 | -0.062 | 41.959
0 | 0.301 | 0.00552 | -0.062 | 54.449
0.5 | 0.359 | 0.00527 | -0.063 | 68.176
1 | 0.417 | 0.00514 | -0.063 | 81.198
1.5 | 0.476 | 0.00508 | -0.063 | 93.645
2 | 0.534 | 0.00508 | -0.064 | 104.962
2.5 | 0.592 | 0.00508 | -0.064 | 116.503
3 | 0.649 | 0.00514 | -0.064 | 126.271
3.5 | 0.706 | 0.00523 | -0.065 | 135.013
4 | 0.761 | 0.0054 | -0.065 | 140.892
4.5 | 0.814 | 0.00564 | -0.065 | 144.379
5 | 0.862 | 0.00609 | -0.065 | 141.637
5.5 | 0.904 | 0.00615 | -0.066 | 147.069
6 | 0.939 | 0.00631 | -0.066 | 148.837
6.5 | 0.966 | 0.00648 | -0.066 | 149.073
7 | 0.983 | 0.00664 | -0.067 | 148.098
7.5 | 0.989 | 0.00663 | -0.067 | 149.254
8 | 0.985 | 0.00688 | -0.067 | 143.195
8.5 | 0.97 | 0.00718 | -0.067 | 135.226
9 | 0.945 | 0.0075 | -0.068 | 126.088
9.5 | 0.912 | 0.00777 | -0.068 | 117.399
10 | 0.871 | 0.00805 | -0.068 | 108.176
10.5 | 0.82 | 0.01456 | -0.068 | 56.32
11 | 0.765 | 0.01574 | -0.068 | 48.61
11.5 | 0.7 | 0.0184 | -0.067 | 38.033
12 | 0.623 | 0.02672 | -0.063 | 23.306
12.5 | 0.534 | 0.05261 | -0.055 | 10.154

## 76. Re 5M Mach 0.10 (2)
BIGFOIL.COM POLAR EXPORT
HN-038
HN-038 |  |  |  | Cl Max: | 1.5746 | at alpha= | 13.5 | deg
XFOIL ncrit=9 |  |  |  | L/D Max: | 118.292 | at alpha= | 4.5 | deg
Re: | 5000000 |  |  | Cd Min: | 0.17689 | at alpha= | 18 | deg
Mach: | 0.1 |  |  | Cl=0 at alpha= | -2.5227 | deg
|  |  |  | @ Cl=0.1, Cd= | 0.0047178
|  |  |  | @ Cl=0.4, Cd= | 0.004392
|  |  |  | @ Cl=0.6, Cd= | 0.0053367
alpha (deg) | Cl | Cd | Cm | Cl/Cd
-10.5 | -0.892 | 0.02188 | -0.0571 | -40.7678
-10 | -0.8461 | 0.0157 | -0.0598 | -53.8917
-9.5 | -0.7885 | 0.01307 | -0.0617 | -60.329
-9 | -0.7271 | 0.01144 | -0.0637 | -63.5577
-8.5 | -0.6716 | 0.00982 | -0.0642 | -68.391
-8 | -0.612 | 0.00872 | -0.0653 | -70.1835
-7.5 | -0.5512 | 0.00792 | -0.0665 | -69.596
-7 | -0.4892 | 0.0075 | -0.0679 | -65.2267
-6.5 | -0.435 | 0.00725 | -0.0674 | -60
-6 | -0.3808 | 0.00648 | -0.067 | -58.7654
-5.5 | -0.3267 | 0.00611 | -0.0664 | -53.4697
-5 | -0.2725 | 0.00584 | -0.0659 | -46.661
-4.5 | -0.2178 | 0.0056 | -0.0655 | -38.8929
-4 | -0.163 | 0.00539 | -0.0652 | -30.2412
-3.5 | -0.1079 | 0.00527 | -0.0649 | -20.4744
-3 | -0.0526 | 0.00516 | -0.0647 | -10.1938
-2.5 | 0.0025 | 0.005 | -0.0645 | 0.5
-2 | 0.0575 | 0.00481 | -0.0644 | 11.9543
-1.5 | 0.1128 | 0.00469 | -0.0643 | 24.0512
-1 | 0.1678 | 0.00454 | -0.0642 | 36.9604
-0.5 | 0.2231 | 0.00439 | -0.0642 | 50.82
0 | 0.2781 | 0.00428 | -0.0642 | 64.9766
0.5 | 0.3331 | 0.00427 | -0.0641 | 78.0094
1 | 0.3879 | 0.00435 | -0.064 | 89.1724
1.5 | 0.4426 | 0.00454 | -0.0638 | 97.489
2 | 0.4974 | 0.00475 | -0.0636 | 104.7158
2.5 | 0.5515 | 0.00502 | -0.0633 | 109.8606
3 | 0.6051 | 0.00537 | -0.0629 | 112.6816
3.5 | 0.6582 | 0.0057 | -0.0624 | 115.4737
4 | 0.7094 | 0.00608 | -0.0615 | 116.6776
4.5 | 0.7618 | 0.00644 | -0.0607 | 118.2919
5 | 0.8149 | 0.00698 | -0.0602 | 116.7479
5.5 | 0.8686 | 0.00741 | -0.0598 | 117.22
6 | 0.9207 | 0.00806 | -0.0591 | 114.2308
6.5 | 0.9739 | 0.00853 | -0.0586 | 114.1735
7 | 1.0264 | 0.00908 | -0.058 | 113.0396
7.5 | 1.0782 | 0.00969 | -0.0573 | 111.2693
8 | 1.129 | 0.01041 | -0.0564 | 108.4534
8.5 | 1.178 | 0.01134 | -0.0552 | 103.8801
9 | 1.2212 | 0.01304 | -0.053 | 93.6503
9.5 | 1.2723 | 0.01352 | -0.0524 | 94.105
10 | 1.3219 | 0.01414 | -0.0515 | 93.4866
10.5 | 1.3712 | 0.01475 | -0.0506 | 92.9627
11 | 1.4177 | 0.01564 | -0.0492 | 90.6458
11.5 | 1.4617 | 0.01673 | -0.0475 | 87.37
12 | 1.5011 | 0.01823 | -0.0452 | 82.3423
12.5 | 1.5357 | 0.02003 | -0.0422 | 76.67
13 | 1.5619 | 0.02235 | -0.0382 | 69.8837
13.5 | 1.5746 | 0.02499 | -0.0324 | 63.0092
14 | 1.5676 | 0.02788 | -0.0241 | 56.2267
14.5 | 1.5523 | 0.03199 | -0.0173 | 48.5245
15 | 1.53 | 0.03773 | -0.0133 | 40.5513
15.5 | 1.4921 | 0.04692 | -0.0133 | 31.8009
16 | 1.4484 | 0.05997 | -0.0189 | 24.1521
16.5 | 1.4129 | 0.07471 | -0.0277 | 18.9118
17 | 1.3283 | 0.10272 | -0.0454 | 12.9313
17.5 | 1.2274 | 0.137 | -0.0658 | 8.9591
18 | 1.1205 | 0.17689 | -0.0899 | 6.3344

## 77. Re 5M Mach 0.25 (1)
BIGFOIL.COM POLAR EXPORT
HN-038
HN-038 |  |  |  | Cl Max: | 0.971 | at alpha= | 7 | deg
JavaFoil+Calcfoil stall+Eppler ext transition |  |  |  | L/D Max: | 146.109 | at alpha= | 5.5 | deg
Re: | 5000000 |  |  | Cd Min: | 0.00514 | at alpha= | 1.5 | deg
Mach: | 0.25 |  |  | Cl=0 at alpha= | -2.5678 | deg
|  |  |  | @ Cl=0.1, Cd= | 0.07385
|  |  |  | @ Cl=0.4, Cd= | 0.07385
|  |  |  | @ Cl=0.6, Cd= | 0.07385
alpha (deg) | Cl | Cd | Cm | Cl/Cd
-12.5 | -0.056 | 0.08493 | -0.027 | -0.655
-12 | -0.053 | 0.08016 | -0.027 | -0.66
-11.5 | -0.093 | 0.07527 | -0.027 | -1.229
-11 | -0.168 | 0.07168 | -0.027 | -2.344
-10.5 | -0.221 | 0.06774 | -0.027 | -3.269
-10 | -0.267 | 0.06367 | -0.027 | -4.19
-9.5 | -0.305 | 0.06044 | -0.026 | -5.04
-9 | -0.334 | 0.05604 | -0.027 | -5.964
-8.5 | -0.355 | 0.0515 | -0.029 | -6.892
-8 | -0.367 | 0.04628 | -0.033 | -7.923
-7.5 | -0.449 | 0.00789 | -0.059 | -56.95
-7 | -0.431 | 0.00799 | -0.059 | -53.959
-6.5 | -0.402 | 0.00763 | -0.059 | -52.695
-6 | -0.366 | 0.00736 | -0.06 | -49.705
-5.5 | -0.323 | 0.00714 | -0.06 | -45.213
-5 | -0.275 | 0.00695 | -0.06 | -39.547
-4.5 | -0.223 | 0.00682 | -0.061 | -32.682
-4 | -0.168 | 0.00669 | -0.061 | -25.063
-3.5 | -0.11 | 0.00709 | -0.062 | -15.556
-3 | -0.051 | 0.00694 | -0.062 | -7.418
-2.5 | 0.008 | 0.00718 | -0.062 | 1.139
-2 | 0.068 | 0.00668 | -0.063 | 10.216
-1.5 | 0.128 | 0.00669 | -0.063 | 19.205
-1 | 0.189 | 0.00621 | -0.063 | 30.361
-0.5 | 0.249 | 0.00584 | -0.064 | 42.612
0 | 0.309 | 0.00558 | -0.064 | 55.385
0.5 | 0.369 | 0.00531 | -0.064 | 69.399
1 | 0.429 | 0.0052 | -0.065 | 82.419
1.5 | 0.489 | 0.00514 | -0.065 | 95.132
2 | 0.548 | 0.00515 | -0.065 | 106.537
2.5 | 0.608 | 0.00519 | -0.066 | 117.128
3 | 0.667 | 0.00524 | -0.066 | 127.343
3.5 | 0.725 | 0.00531 | -0.066 | 136.451
4 | 0.781 | 0.00551 | -0.067 | 141.738
4.5 | 0.835 | 0.00575 | -0.067 | 145.04
5 | 0.882 | 0.0062 | -0.067 | 142.329
5.5 | 0.922 | 0.00631 | -0.068 | 146.109
6 | 0.952 | 0.00652 | -0.068 | 146.017
6.5 | 0.969 | 0.00672 | -0.068 | 144.173
7 | 0.971 | 0.00691 | -0.068 | 140.547
7.5 | 0.957 | 0.00694 | -0.069 | 137.792
8 | 0.924 | 0.00728 | -0.069 | 126.831
8.5 | 0.872 | 0.0076 | -0.069 | 114.747
9 | 0.802 | 0.00796 | -0.07 | 100.769
9.5 | 0.714 | 0.01223 | -0.07 | 58.353
10 | 0.612 | 0.0152 | -0.069 | 40.253
10.5 | 0.493 | 0.01797 | -0.068 | 27.418
11 | 0.351 | 0.03419 | -0.061 | 10.271
11.5 | 0.213 | 0.06287 | -0.049 | 3.392
12 | 0.084 | 0.07385 | -0.045 | 1.136

## 78. Re 5M Mach 0.25 (2)
BIGFOIL.COM POLAR EXPORT
HN-038
HN-038 |  |  |  | Cl Max: | 1.3358 | at alpha= | 10.5 | deg
XFOIL ncrit=9 |  |  |  | L/D Max: | 118.775 | at alpha= | 4.5 | deg
Re: | 5000000 |  |  | Cd Min: | 0.25231 | at alpha= | -20 | deg
Mach: | 0.25 |  |  | Cl=0 at alpha= | -2.5141 | deg
|  |  |  | @ Cl=0.1, Cd= | 0.0047656
|  |  |  | @ Cl=0.4, Cd= | 0.0044032
|  |  |  | @ Cl=0.6, Cd= | 0.0053152
alpha (deg) | Cl | Cd | Cm | Cl/Cd
-20 | -0.739 | 0.25231 | 0.0489 | -2.9289
-19.5 | -0.7222 | 0.24546 | 0.0451 | -2.9422
-19 | -0.7052 | 0.23868 | 0.0413 | -2.9546
-18.5 | -0.6886 | 0.23161 | 0.0376 | -2.9731
-18 | -0.6723 | 0.22466 | 0.0341 | -2.9925
-17.5 | -0.6563 | 0.21765 | 0.0306 | -3.0154
-17 | -0.6404 | 0.21042 | 0.0271 | -3.0434
-16.5 | -0.6249 | 0.20322 | 0.0238 | -3.075
-16 | -0.6099 | 0.19585 | 0.0205 | -3.1141
-15.5 | -0.5962 | 0.18822 | 0.0174 | -3.1676
-15 | -0.5825 | 0.18088 | 0.0144 | -3.2204
-14.5 | -0.5752 | 0.17098 | 0.011 | -3.3641
-14 | -0.5664 | 0.16226 | 0.0079 | -3.4907
-13.5 | -0.5544 | 0.15508 | 0.005 | -3.5749
-13 | -0.5393 | 0.14948 | 0.0024 | -3.6078
-12.5 | -0.5291 | 0.14185 | -0.0004 | -3.73
-12 | -0.5159 | 0.13459 | -0.0029 | -3.8331
-11.5 | -0.5076 | 0.12675 | -0.0057 | -4.0047
-11 | -0.5014 | 0.11861 | -0.0086 | -4.2273
-10.5 | -0.4944 | 0.1108 | -0.0115 | -4.4621
-10 | -0.5048 | 0.0993 | -0.016 | -5.0836
-9.5 | -0.5086 | 0.08984 | -0.0199 | -5.6612
-9 | -0.5178 | 0.08014 | -0.0241 | -6.4612
-8.5 | -0.5504 | 0.06818 | -0.0294 | -8.0727
-8 | -0.6082 | 0.02214 | -0.0695 | -27.4706
-7.5 | -0.5713 | 0.0108 | -0.0712 | -52.8981
-7 | -0.5094 | 0.00848 | -0.072 | -60.0708
-6.5 | -0.4537 | 0.00752 | -0.0709 | -60.3324
-6 | -0.3955 | 0.00715 | -0.0704 | -55.3147
-5.5 | -0.3401 | 0.00636 | -0.0693 | -53.4748
-5 | -0.2837 | 0.00599 | -0.0684 | -47.3623
-4.5 | -0.2266 | 0.00575 | -0.0679 | -39.4087
-4 | -0.1697 | 0.00551 | -0.0673 | -30.7985
-3.5 | -0.1125 | 0.00534 | -0.0669 | -21.0674
-3 | -0.0553 | 0.00522 | -0.0666 | -10.5939
-2.5 | 0.0016 | 0.00505 | -0.0663 | 0.31683
-2 | 0.0586 | 0.00486 | -0.0661 | 12.0576
-1.5 | 0.1156 | 0.00473 | -0.066 | 24.4397
-1 | 0.1723 | 0.00459 | -0.0659 | 37.5381
-0.5 | 0.2293 | 0.00444 | -0.0658 | 51.6441
0 | 0.286 | 0.00432 | -0.0658 | 66.2037
0.5 | 0.3426 | 0.00432 | -0.0657 | 79.3056
1 | 0.3991 | 0.0044 | -0.0655 | 90.7045
1.5 | 0.4555 | 0.0046 | -0.0653 | 99.0217
2 | 0.5119 | 0.00482 | -0.065 | 106.2033
2.5 | 0.5679 | 0.0051 | -0.0647 | 111.3529
3 | 0.6231 | 0.00547 | -0.0642 | 113.9122
3.5 | 0.6783 | 0.0058 | -0.0635 | 116.9483
4 | 0.7314 | 0.00623 | -0.0625 | 117.3997
4.5 | 0.7851 | 0.00661 | -0.0614 | 118.7746
5 | 0.8407 | 0.00712 | -0.0607 | 118.0758
5.5 | 0.8949 | 0.00781 | -0.0598 | 114.5839
6 | 0.9508 | 0.0083 | -0.059 | 114.5542
6.5 | 1.0061 | 0.00887 | -0.058 | 113.4273
7 | 1.0605 | 0.00957 | -0.0568 | 110.815
7.5 | 1.1138 | 0.01039 | -0.0554 | 107.1992
8 | 1.1645 | 0.01155 | -0.0535 | 100.8225
8.5 | 1.2103 | 0.01332 | -0.0508 | 90.8634
9 | 1.2612 | 0.01434 | -0.0489 | 87.9498
9.5 | 1.3041 | 0.01634 | -0.0458 | 79.8103
10 | 1.3313 | 0.02007 | -0.0406 | 66.3328
10.5 | 1.3358 | 0.02569 | -0.0332 | 51.9969
11 | 1.3119 | 0.03128 | -0.0229 | 41.9405
11.5 | 1.2687 | 0.03769 | -0.0143 | 33.6614
12 | 1.2282 | 0.04625 | -0.013 | 26.5557
12.5 | 1.195 | 0.05749 | -0.0183 | 20.7862
13 | 1.1591 | 0.07386 | -0.03 | 15.6932
13.5 | 1.13 | 0.09222 | -0.0418 | 12.2533
14 | 1.0992 | 0.11025 | -0.0516 | 9.9701
14.5 | 1.0664 | 0.12841 | -0.0617 | 8.3046
15 | 1.0352 | 0.14728 | -0.0726 | 7.0288
15.5 | 1.0054 | 0.16764 | -0.0842 | 5.9974

## 79. Re 5M Mach 0.50 (1)
BIGFOIL.COM POLAR EXPORT
HN-038
HN-038 |  |  |  | Cl Max: | 1.226 | at alpha= | 20 | deg
JavaFoil+Calcfoil stall+Eppler ext transition |  |  |  | L/D Max: | 144.145 | at alpha= | 4 | deg
Re: | 5000000 |  |  | Cd Min: | 0.00541 | at alpha= | 1.5 | deg
Mach: | 0.5 |  |  | Cl=0 at alpha= | -2.5682 | deg
|  |  |  | @ Cl=0.1, Cd= | 0.0069288
|  |  |  | @ Cl=0.4, Cd= | 0.0056394
|  |  |  | @ Cl=0.6, Cd= | 0.058507
alpha (deg) | Cl | Cd | Cm | Cl/Cd
-20 | -0.907 | 0.15866 | -0.033 | -5.715
-19.5 | -0.88 | 0.15271 | -0.032 | -5.762
-19 | -0.854 | 0.1469 | -0.032 | -5.813
-18.5 | -0.829 | 0.14375 | -0.032 | -5.766
-18 | -0.804 | 0.13752 | -0.032 | -5.846
-17.5 | -0.78 | 0.13527 | -0.033 | -5.766
-17 | -0.754 | 0.13086 | -0.032 | -5.76
-16.5 | -0.727 | 0.12468 | -0.031 | -5.831
-16 | -0.702 | 0.12164 | -0.032 | -5.77
-15.5 | -0.677 | 0.11758 | -0.032 | -5.755
-15 | -0.652 | 0.10708 | -0.032 | -6.087
-14.5 | -0.626 | 0.10714 | -0.032 | -5.839
-14 | -0.6 | 0.09943 | -0.032 | -6.03
-13.5 | -0.574 | 0.09099 | -0.032 | -6.311
-13 | -0.549 | 0.08444 | -0.032 | -6.5
-12.5 | -0.522 | 0.09231 | -0.031 | -5.657
-12 | -0.497 | 0.0832 | -0.032 | -5.968
-11.5 | -0.472 | 0.0746 | -0.033 | -6.321
-11 | -0.447 | 0.06783 | -0.035 | -6.587
-10.5 | -0.423 | 0.06073 | -0.038 | -6.971
-10 | -0.392 | 0.06796 | -0.03 | -5.769
-9.5 | -0.367 | 0.06004 | -0.033 | -6.117
-9 | -0.344 | 0.05202 | -0.038 | -6.619
-8.5 | -0.356 | 0.01904 | -0.058 | -18.702
-8 | -0.288 | 0.05185 | -0.031 | -5.55
-7.5 | -0.261 | 0.04942 | -0.03 | -5.285
-7 | -0.236 | 0.04395 | -0.035 | -5.375
-6.5 | -0.209 | 0.0437 | -0.031 | -4.778
-6 | -0.182 | 0.0411 | -0.031 | -4.436
-5.5 | -0.194 | 0.00787 | -0.067 | -24.624
-5 | -0.272 | 0.00759 | -0.068 | -35.804
-4.5 | -0.236 | 0.00731 | -0.068 | -32.324
-4 | -0.183 | 0.0071 | -0.068 | -25.75
-3.5 | -0.122 | 0.00688 | -0.069 | -17.724
-3 | -0.057 | 0.00727 | -0.069 | -7.877
-2.5 | 0.009 | 0.00709 | -0.07 | 1.287
-2 | 0.076 | 0.00709 | -0.07 | 10.746
-1.5 | 0.143 | 0.00664 | -0.07 | 21.593
-1 | 0.211 | 0.00657 | -0.071 | 32.076
-0.5 | 0.278 | 0.00615 | -0.071 | 45.198
0 | 0.345 | 0.00582 | -0.072 | 59.26
0.5 | 0.412 | 0.0056 | -0.072 | 73.654
1 | 0.479 | 0.00544 | -0.072 | 88.105
1.5 | 0.546 | 0.00541 | -0.073 | 100.915
2 | 0.613 | 0.00543 | -0.073 | 112.86
2.5 | 0.679 | 0.0055 | -0.073 | 123.476
3 | 0.744 | 0.00554 | -0.074 | 134.201
3.5 | 0.808 | 0.00576 | -0.074 | 140.364
4 | 0.868 | 0.00602 | -0.074 | 144.145
4.5 | 0.921 | 0.00663 | -0.075 | 138.924
5 | 0.955 | 0.00698 | -0.075 | 136.738
5.5 | 0.944 | 0.00741 | -0.075 | 127.36
6 | 0.574 | 0.00779 | -0.076 | 73.64
6.5 | 0.607 | 0.00794 | -0.076 | 76.519
7 | 0.641 | 0.00847 | -0.076 | 75.628
7.5 | 0.546 | 0.04993 | -0.042 | 10.936
8 | 0.7 | 0.01514 | -0.076 | 46.227
8.5 | 0.596 | 0.05955 | -0.036 | 10.017
9 | 0.76 | 0.0168 | -0.076 | 45.27
9.5 | 0.657 | 0.06186 | -0.045 | 10.622
10 | 0.677 | 0.07446 | -0.037 | 9.097
10.5 | 0.716 | 0.0655 | -0.049 | 10.93
11 | 0.734 | 0.07647 | -0.042 | 9.605
11.5 | 0.76 | 0.08662 | -0.041 | 8.777
12 | 0.788 | 0.082 | -0.042 | 9.616
12.5 | 0.815 | 0.09061 | -0.042 | 8.993
13 | 0.843 | 0.0978 | -0.043 | 8.62
13.5 | 0.87 | 0.10187 | -0.043 | 8.536
14 | 0.896 | 0.10568 | -0.043 | 8.481
14.5 | 0.924 | 0.11014 | -0.044 | 8.39
15 | 0.955 | 0.1144 | -0.047 | 8.349
15.5 | 0.979 | 0.11781 | -0.046 | 8.311
16 | 1.006 | 0.12342 | -0.046 | 8.153
16.5 | 1.035 | 0.12676 | -0.048 | 8.162
17 | 1.066 | 0.13055 | -0.05 | 8.169
17.5 | 1.094 | 0.13977 | -0.051 | 7.83
18 | 1.116 | 0.13976 | -0.049 | 7.988
18.5 | 1.143 | 0.14494 | -0.05 | 7.889
19 | 1.174 | 0.14807 | -0.052 | 7.932
19.5 | 1.207 | 0.15118 | -0.054 | 7.986
20 | 1.226 | 0.1565 | -0.051 | 7.834

## 80. Re 5M Mach 0.50 (2)
BIGFOIL.COM POLAR EXPORT
HN-038
HN-038 |  |  |  | Cl Max: | 1.1531 | at alpha= | 7 | deg
XFOIL ncrit=9 |  |  |  | L/D Max: | 121.877 | at alpha= | 4.5 | deg
Re: | 5000000 |  |  | Cd Min: | 0.13818 | at alpha= | 12 | deg
Mach: | 0.5 |  |  | Cl=0 at alpha= | -99 | deg
|  |  |  | @ Cl=0.1, Cd= | 0.00452
|  |  |  | @ Cl=0.4, Cd= | 0.0045294
|  |  |  | @ Cl=0.6, Cd= | 0.0052217
alpha (deg) | Cl | Cd | Cm | Cl/Cd
0 | 0.3205 | 0.00452 | -0.0727 | 70.9071
0.5 | 0.3845 | 0.00451 | -0.0724 | 85.255
1 | 0.4484 | 0.00459 | -0.072 | 97.6906
1.5 | 0.5124 | 0.00482 | -0.0715 | 106.3071
2 | 0.5764 | 0.0051 | -0.0709 | 113.0196
2.5 | 0.6404 | 0.00543 | -0.0701 | 117.9374
3 | 0.7035 | 0.00588 | -0.069 | 119.6429
3.5 | 0.7669 | 0.00632 | -0.0677 | 121.3449
4 | 0.829 | 0.00683 | -0.0658 | 121.3763
4.5 | 0.8897 | 0.0073 | -0.0631 | 121.8767
5 | 0.9537 | 0.0081 | -0.0608 | 117.7407
5.5 | 1.0192 | 0.00891 | -0.0581 | 114.3883
6 | 1.0802 | 0.0103 | -0.0539 | 104.8738
6.5 | 1.1297 | 0.01294 | -0.0474 | 87.3029
7 | 1.1531 | 0.01845 | -0.0382 | 62.4986
7.5 | 1.1456 | 0.02593 | -0.0282 | 44.1805
8 | 1.1112 | 0.03227 | -0.0172 | 34.4345
8.5 | 1.0712 | 0.03963 | -0.0121 | 27.03
9 | 1.0337 | 0.04983 | -0.0156 | 20.7445
9.5 | 1.0015 | 0.06396 | -0.0265 | 15.6582
10 | 0.9773 | 0.08075 | -0.0388 | 12.1028
10.5 | 0.9556 | 0.09642 | -0.0482 | 9.9108
11 | 0.9395 | 0.11087 | -0.057 | 8.4739
11.5 | 0.9294 | 0.12479 | -0.0654 | 7.4477
12 | 0.9253 | 0.13818 | -0.0733 | 6.6963

## 81. Re 6M Mach 0.00 (1)
BIGFOIL.COM POLAR EXPORT
HN-038
HN-038 |  |  |  | Cl Max: | 0.993 | at alpha= | 7.5 | deg
JavaFoil+Calcfoil stall+Eppler ext transition |  |  |  | L/D Max: | 152.825 | at alpha= | 6.5 | deg
Re: | 6000000 |  |  | Cd Min: | 0.00506 | at alpha= | 2.5 | deg
Mach: | 0 |  |  | Cl=0 at alpha= | -2.569 | deg
|  |  |  | @ Cl=0.1, Cd= | 0.0068835
|  |  |  | @ Cl=0.4, Cd= | 0.0052391
|  |  |  | @ Cl=0.6, Cd= | 0.0050697
alpha (deg) | Cl | Cd | Cm | Cl/Cd
-13.5 | -0.303 | 0.09038 | -0.026 | -3.353
-13 | -0.321 | 0.08573 | -0.026 | -3.743
-12.5 | -0.339 | 0.08126 | -0.026 | -4.167
-12 | -0.356 | 0.07745 | -0.026 | -4.591
-11.5 | -0.372 | 0.073 | -0.026 | -5.095
-11 | -0.387 | 0.06857 | -0.027 | -5.64
-10.5 | -0.399 | 0.06398 | -0.028 | -6.244
-10 | -0.409 | 0.05928 | -0.029 | -6.907
-9.5 | -0.416 | 0.05406 | -0.032 | -7.701
-9 | -0.423 | 0.04584 | -0.037 | -9.228
-8.5 | -0.506 | 0.00777 | -0.056 | -65.115
-8 | -0.493 | 0.0076 | -0.056 | -64.887
-7.5 | -0.473 | 0.00784 | -0.057 | -60.303
-7 | -0.442 | 0.00757 | -0.057 | -58.392
-6.5 | -0.405 | 0.00733 | -0.058 | -55.334
-6 | -0.364 | 0.00708 | -0.058 | -51.426
-5.5 | -0.318 | 0.00694 | -0.058 | -45.883
-5 | -0.269 | 0.00674 | -0.059 | -39.941
-4.5 | -0.217 | 0.00667 | -0.059 | -32.575
-4 | -0.163 | 0.00683 | -0.059 | -23.847
-3.5 | -0.107 | 0.00688 | -0.06 | -15.537
-3 | -0.05 | 0.00675 | -0.06 | -7.385
-2.5 | 0.008 | 0.00709 | -0.06 | 1.116
-2 | 0.066 | 0.0072 | -0.061 | 9.17
-1.5 | 0.124 | 0.00666 | -0.061 | 18.681
-1 | 0.183 | 0.00621 | -0.061 | 29.425
-0.5 | 0.241 | 0.00587 | -0.062 | 41.053
0 | 0.299 | 0.00555 | -0.062 | 53.845
0.5 | 0.357 | 0.00538 | -0.062 | 66.422
1 | 0.415 | 0.00519 | -0.063 | 79.989
1.5 | 0.473 | 0.00514 | -0.063 | 92.055
2 | 0.531 | 0.0051 | -0.063 | 104.132
2.5 | 0.589 | 0.00506 | -0.064 | 116.426
3 | 0.646 | 0.00511 | -0.064 | 126.273
3.5 | 0.702 | 0.0052 | -0.064 | 134.953
4 | 0.757 | 0.00535 | -0.064 | 141.459
4.5 | 0.81 | 0.00553 | -0.065 | 146.357
5 | 0.858 | 0.00594 | -0.065 | 144.579
5.5 | 0.901 | 0.00599 | -0.065 | 150.294
6 | 0.936 | 0.00615 | -0.066 | 152.357
6.5 | 0.964 | 0.00631 | -0.066 | 152.825
7 | 0.983 | 0.00647 | -0.066 | 151.949
7.5 | 0.993 | 0.00663 | -0.067 | 149.786
8 | 0.992 | 0.00676 | -0.067 | 146.753
8.5 | 0.981 | 0.00689 | -0.067 | 142.525
9 | 0.962 | 0.00715 | -0.067 | 134.509
9.5 | 0.934 | 0.00747 | -0.068 | 125.033
10 | 0.899 | 0.0076 | -0.068 | 118.243
10.5 | 0.859 | 0.00815 | -0.068 | 105.369
11 | 0.81 | 0.01475 | -0.068 | 54.886
11.5 | 0.757 | 0.01605 | -0.067 | 47.186
12 | 0.696 | 0.01913 | -0.066 | 36.383
12.5 | 0.627 | 0.02735 | -0.063 | 22.928

## 82. Re 6M Mach 0.00 (2)
BIGFOIL.COM POLAR EXPORT
HN-038
HN-038 |  |  |  | Cl Max: | 1.6338 | at alpha= | 14.5 | deg
XFOIL ncrit=9 |  |  |  | L/D Max: | 120.49 | at alpha= | 5 | deg
Re: | 6000000 |  |  | Cd Min: | 0.20528 | at alpha= | 19.5 | deg
Mach: | 0 |  |  | Cl=0 at alpha= | -2.5155 | deg
|  |  |  | @ Cl=0.1, Cd= | 0.0047016
|  |  |  | @ Cl=0.4, Cd= | 0.0044283
|  |  |  | @ Cl=0.6, Cd= | 0.0053144
alpha (deg) | Cl | Cd | Cm | Cl/Cd
-12.5 | -0.9751 | 0.03694 | -0.0599 | -26.3969
-12 | -1.0007 | 0.02834 | -0.0573 | -35.3105
-11.5 | -0.9892 | 0.02274 | -0.0549 | -43.5004
-11 | -0.9435 | 0.01823 | -0.0572 | -51.7553
-10.5 | -0.8905 | 0.01531 | -0.0591 | -58.1646
-10 | -0.8345 | 0.01295 | -0.0609 | -64.4402
-9.5 | -0.7753 | 0.01123 | -0.0627 | -69.0383
-9 | -0.7163 | 0.00988 | -0.0642 | -72.5
-8.5 | -0.6608 | 0.00882 | -0.0647 | -74.9206
-8 | -0.6023 | 0.00795 | -0.0656 | -75.761
-7.5 | -0.5426 | 0.00733 | -0.0668 | -74.0246
-7 | -0.4881 | 0.00703 | -0.0666 | -69.431
-6.5 | -0.4329 | 0.00679 | -0.0666 | -63.7555
-6 | -0.3802 | 0.00625 | -0.0659 | -60.832
-5.5 | -0.3268 | 0.00591 | -0.0654 | -55.2961
-5 | -0.2726 | 0.00566 | -0.065 | -48.1625
-4.5 | -0.218 | 0.00547 | -0.0647 | -39.8537
-4 | -0.1633 | 0.00528 | -0.0645 | -30.928
-3.5 | -0.1083 | 0.00517 | -0.0643 | -20.9478
-3 | -0.0532 | 0.00509 | -0.0642 | -10.4519
-2.5 | 0.0017 | 0.00494 | -0.064 | 0.34413
-2 | 0.0568 | 0.00478 | -0.064 | 11.8828
-1.5 | 0.1119 | 0.00468 | -0.0639 | 23.9103
-1 | 0.1668 | 0.00455 | -0.0639 | 36.6593
-0.5 | 0.2219 | 0.00443 | -0.0639 | 50.0903
0 | 0.2768 | 0.00437 | -0.0639 | 63.341
0.5 | 0.3315 | 0.00435 | -0.0638 | 76.2069
1 | 0.3862 | 0.00438 | -0.0638 | 88.1735
1.5 | 0.4405 | 0.00457 | -0.0636 | 96.3895
2 | 0.4951 | 0.00476 | -0.0635 | 104.0126
2.5 | 0.5491 | 0.00504 | -0.0632 | 108.9484
3 | 0.6029 | 0.00533 | -0.0629 | 113.1144
3.5 | 0.6563 | 0.00565 | -0.0626 | 116.1593
4 | 0.7085 | 0.00604 | -0.062 | 117.3013
5 | 0.8121 | 0.00674 | -0.0605 | 120.4896
5.5 | 0.8653 | 0.00719 | -0.0601 | 120.3477
6 | 0.9175 | 0.00776 | -0.0596 | 118.2345
6.5 | 0.9705 | 0.00822 | -0.0592 | 118.0657
7 | 1.0228 | 0.00873 | -0.0586 | 117.1592
7.5 | 1.0744 | 0.0093 | -0.058 | 115.5269
8 | 1.1249 | 0.01 | -0.0572 | 112.49
8.5 | 1.173 | 0.01099 | -0.056 | 106.7334
9 | 1.2198 | 0.01211 | -0.0547 | 100.7267
9.5 | 1.2706 | 0.01255 | -0.0542 | 101.243
10 | 1.3202 | 0.01311 | -0.0535 | 100.7018
10.5 | 1.3697 | 0.01363 | -0.0528 | 100.4916
11 | 1.4174 | 0.01431 | -0.0519 | 99.0496
11.5 | 1.4649 | 0.01492 | -0.051 | 98.1836
12 | 1.5101 | 0.01575 | -0.0497 | 95.8794
12.5 | 1.5512 | 0.01695 | -0.0479 | 91.5162
13 | 1.584 | 0.01889 | -0.0448 | 83.8539
13.5 | 1.6122 | 0.02099 | -0.0413 | 76.808
14 | 1.6333 | 0.02328 | -0.0368 | 70.1589
14.5 | 1.6338 | 0.02565 | -0.0291 | 63.6959
15 | 1.6289 | 0.02859 | -0.0222 | 56.9745
15.5 | 1.614 | 0.0329 | -0.0165 | 49.0578
16 | 1.592 | 0.03891 | -0.0134 | 40.9149
16.5 | 1.5814 | 0.04507 | -0.0133 | 35.0876
17 | 1.5363 | 0.05759 | -0.0177 | 26.6765
17.5 | 1.492 | 0.07307 | -0.0264 | 20.4188
18 | 1.4157 | 0.09813 | -0.042 | 14.4268
18.5 | 1.3373 | 0.12608 | -0.0589 | 10.6068
19 | 1.2334 | 0.16241 | -0.0813 | 7.5944
19.5 | 1.1277 | 0.20528 | -0.1076 | 5.4935

## 83. Re 6M Mach 0.10 (1)
BIGFOIL.COM POLAR EXPORT
HN-038
HN-038 |  |  |  | Cl Max: | 0.989 | at alpha= | 7.5 | deg
JavaFoil+Calcfoil stall+Eppler ext transition |  |  |  | L/D Max: | 152.127 | at alpha= | 6.5 | deg
Re: | 6000000 |  |  | Cd Min: | 0.00507 | at alpha= | 2.5 | deg
Mach: | 0.1 |  |  | Cl=0 at alpha= | -2.569 | deg
|  |  |  | @ Cl=0.1, Cd= | 0.0066742
|  |  |  | @ Cl=0.4, Cd= | 0.0052557
|  |  |  | @ Cl=0.6, Cd= | 0.03722
alpha (deg) | Cl | Cd | Cm | Cl/Cd
-13.5 | -0.269 | 0.09082 | -0.026 | -2.958
-13 | -0.289 | 0.08624 | -0.026 | -3.347
-12.5 | -0.309 | 0.08176 | -0.026 | -3.778
-12 | -0.329 | 0.07748 | -0.026 | -4.245
-11.5 | -0.348 | 0.07346 | -0.026 | -4.738
-11 | -0.366 | 0.06927 | -0.026 | -5.283
-10.5 | -0.382 | 0.06518 | -0.027 | -5.855
-10 | -0.395 | 0.06011 | -0.029 | -6.567
-9.5 | -0.404 | 0.05542 | -0.03 | -7.294
-9 | -0.41 | 0.05007 | -0.033 | -8.187
-8.5 | -0.496 | 0.00876 | -0.056 | -56.595
-8 | -0.489 | 0.00766 | -0.057 | -63.862
-7.5 | -0.471 | 0.00791 | -0.057 | -59.506
-7 | -0.441 | 0.00756 | -0.057 | -58.356
-6.5 | -0.405 | 0.00732 | -0.058 | -55.35
-6 | -0.364 | 0.00714 | -0.058 | -51.056
-5.5 | -0.319 | 0.00693 | -0.059 | -46.032
-5 | -0.27 | 0.00677 | -0.059 | -39.889
-4.5 | -0.218 | 0.00667 | -0.059 | -32.665
-4 | -0.164 | 0.00686 | -0.06 | -23.854
-3.5 | -0.107 | 0.00693 | -0.06 | -15.51
-3 | -0.05 | 0.00679 | -0.06 | -7.377
-2.5 | 0.008 | 0.00711 | -0.061 | 1.119
-2 | 0.066 | 0.00668 | -0.061 | 9.935
-1.5 | 0.125 | 0.00667 | -0.061 | 18.735
-1 | 0.184 | 0.00622 | -0.062 | 29.52
-0.5 | 0.242 | 0.00588 | -0.062 | 41.19
0 | 0.301 | 0.00556 | -0.062 | 54.03
0.5 | 0.359 | 0.00539 | -0.063 | 66.645
1 | 0.417 | 0.0052 | -0.063 | 80.273
1.5 | 0.476 | 0.00515 | -0.063 | 92.342
2 | 0.534 | 0.00511 | -0.064 | 104.461
2.5 | 0.592 | 0.00507 | -0.064 | 116.76
3 | 0.649 | 0.00513 | -0.064 | 126.629
3.5 | 0.706 | 0.00522 | -0.065 | 135.274
4 | 0.761 | 0.00537 | -0.065 | 141.768
4.5 | 0.814 | 0.00555 | -0.065 | 146.57
5 | 0.862 | 0.00595 | -0.065 | 144.798
5.5 | 0.904 | 0.00602 | -0.066 | 150.257
6 | 0.939 | 0.00618 | -0.066 | 151.987
6.5 | 0.966 | 0.00635 | -0.066 | 152.127
7 | 0.983 | 0.00652 | -0.067 | 150.731
7.5 | 0.989 | 0.00668 | -0.067 | 148.14
8 | 0.985 | 0.00682 | -0.067 | 144.546
8.5 | 0.97 | 0.00691 | -0.067 | 140.335
9 | 0.945 | 0.00727 | -0.068 | 129.98
9.5 | 0.912 | 0.00753 | -0.068 | 121.091
10 | 0.871 | 0.0078 | -0.068 | 111.719
10.5 | 0.822 | 0.01236 | -0.068 | 66.476
11 | 0.768 | 0.01502 | -0.068 | 51.14
11.5 | 0.707 | 0.01683 | -0.067 | 42.003
12 | 0.639 | 0.02106 | -0.066 | 30.353
12.5 | 0.556 | 0.03722 | -0.06 | 14.94

## 84. Re 6M Mach 0.10 (2)
BIGFOIL.COM POLAR EXPORT
HN-038
HN-038 |  |  |  | Cl Max: | 1.5989 | at alpha= | 13.5 | deg
XFOIL ncrit=9 |  |  |  | L/D Max: | 120.828 | at alpha= | 5 | deg
Re: | 6000000 |  |  | Cd Min: | 0.19354 | at alpha= | -16 | deg
Mach: | 0.1 |  |  | Cl=0 at alpha= | -2.5145 | deg
|  |  |  | @ Cl=0.1, Cd= | 0.0047124
|  |  |  | @ Cl=0.4, Cd= | 0.0044311
|  |  |  | @ Cl=0.6, Cd= | 0.0053157
alpha (deg) | Cl | Cd | Cm | Cl/Cd
-16 | -0.6074 | 0.19354 | 0.0205 | -3.1384
-15.5 | -0.5986 | 0.18448 | 0.0172 | -3.2448
-15 | -0.5873 | 0.1765 | 0.014 | -3.3275
-14.5 | -0.5821 | 0.16613 | 0.0108 | -3.5039
-14 | -0.5703 | 0.15924 | 0.008 | -3.5814
-12 | -0.8078 | 0.06508 | -0.0386 | -12.4124
-11.5 | -0.9236 | 0.0349 | -0.0577 | -26.4642
-11 | -0.9368 | 0.02378 | -0.0573 | -39.3944
-10.5 | -0.8925 | 0.0181 | -0.06 | -49.3094
-10 | -0.8397 | 0.01443 | -0.0619 | -58.1913
-9.5 | -0.7813 | 0.01211 | -0.0638 | -64.5169
-9 | -0.7214 | 0.01044 | -0.0654 | -69.0996
-8.5 | -0.6662 | 0.00917 | -0.0656 | -72.6499
-8 | -0.6072 | 0.00818 | -0.0665 | -74.2298
-7.5 | -0.547 | 0.00743 | -0.0675 | -73.6205
-7 | -0.4921 | 0.00706 | -0.0673 | -69.7025
-6.5 | -0.4363 | 0.00681 | -0.0672 | -64.0675
-5 | -0.2746 | 0.00568 | -0.0654 | -48.3451
-4 | -0.1645 | 0.0053 | -0.0649 | -31.0377
-3.5 | -0.1091 | 0.00518 | -0.0647 | -21.0618
-3 | -0.0536 | 0.00509 | -0.0645 | -10.5305
-2.5 | 0.0016 | 0.00495 | -0.0644 | 0.32323
-2 | 0.057 | 0.00479 | -0.0643 | 11.8998
-1.5 | 0.1124 | 0.00469 | -0.0642 | 23.9659
-1 | 0.1676 | 0.00456 | -0.0642 | 36.7544
-0.5 | 0.223 | 0.00444 | -0.0642 | 50.2252
0 | 0.2782 | 0.00438 | -0.0642 | 63.516
0.5 | 0.3333 | 0.00436 | -0.0641 | 76.445
1 | 0.3882 | 0.00439 | -0.064 | 88.4282
1.5 | 0.4428 | 0.00458 | -0.0639 | 96.6812
2 | 0.4977 | 0.00477 | -0.0637 | 104.3396
2.5 | 0.552 | 0.00505 | -0.0635 | 109.3069
3 | 0.6062 | 0.00535 | -0.0632 | 113.3084
3.5 | 0.66 | 0.00566 | -0.0628 | 116.6078
4 | 0.7125 | 0.00606 | -0.0622 | 117.5743
4.5 | 0.7629 | 0.0064 | -0.061 | 119.2031
5 | 0.8168 | 0.00676 | -0.0606 | 120.8284
5.5 | 0.8701 | 0.00726 | -0.0602 | 119.8485
6 | 0.923 | 0.00781 | -0.0596 | 118.1818
6.5 | 0.9763 | 0.00827 | -0.0591 | 118.0532
7 | 1.0291 | 0.0088 | -0.0585 | 116.9432
7.5 | 1.081 | 0.0094 | -0.0578 | 115
8 | 1.1316 | 0.01017 | -0.0568 | 111.2684
8.5 | 1.1775 | 0.01156 | -0.055 | 101.8599
9 | 1.2282 | 0.01217 | -0.0542 | 100.9203
9.5 | 1.2795 | 0.01265 | -0.0536 | 101.1462
10 | 1.3296 | 0.01325 | -0.0528 | 100.3472
10.5 | 1.3793 | 0.01383 | -0.0519 | 99.7325
11 | 1.427 | 0.01459 | -0.0507 | 97.8067
11.5 | 1.4734 | 0.01544 | -0.0494 | 95.4275
12 | 1.515 | 0.01677 | -0.0473 | 90.3399
12.5 | 1.5515 | 0.0185 | -0.0445 | 83.8649
13 | 1.5793 | 0.02085 | -0.0406 | 75.7458
13.5 | 1.5989 | 0.02347 | -0.0358 | 68.1253
14 | 1.5984 | 0.02609 | -0.0278 | 61.2649
14.5 | 1.586 | 0.02958 | -0.0201 | 53.6173
15 | 1.571 | 0.03409 | -0.0148 | 46.0839
15.5 | 1.5408 | 0.04125 | -0.0123 | 37.3527
16 | 1.5044 | 0.0514 | -0.0144 | 29.2685
16.5 | 1.4842 | 0.06157 | -0.0192 | 24.1059
17 | 1.4185 | 0.08256 | -0.0322 | 17.1814
17.5 | 1.3504 | 0.10731 | -0.0476 | 12.5841
18 | 1.2608 | 0.13861 | -0.0664 | 9.096
18.5 | 1.1799 | 0.17015 | -0.0859 | 6.9345

## 85. Re 6M Mach 0.25 (1)
BIGFOIL.COM POLAR EXPORT
HN-038
HN-038 |  |  |  | Cl Max: | 0.971 | at alpha= | 7 | deg
JavaFoil+Calcfoil stall+Eppler ext transition |  |  |  | L/D Max: | 149.352 | at alpha= | 5.5 | deg
Re: | 6000000 |  |  | Cd Min: | 0.00517 | at alpha= | 2 | deg
Mach: | 0.25 |  |  | Cl=0 at alpha= | -2.5678 | deg
|  |  |  | @ Cl=0.1, Cd= | 0.07024
|  |  |  | @ Cl=0.4, Cd= | 0.07024
|  |  |  | @ Cl=0.6, Cd= | 0.07024
alpha (deg) | Cl | Cd | Cm | Cl/Cd
-12.5 | -0.056 | 0.0838 | -0.027 | -0.664
-12 | -0.053 | 0.07909 | -0.027 | -0.669
-11.5 | -0.093 | 0.07477 | -0.027 | -1.238
-11 | -0.168 | 0.07099 | -0.027 | -2.368
-10.5 | -0.221 | 0.06695 | -0.027 | -3.308
-10 | -0.267 | 0.06309 | -0.027 | -4.231
-9.5 | -0.305 | 0.05973 | -0.027 | -5.103
-9 | -0.335 | 0.05528 | -0.028 | -6.054
-8.5 | -0.356 | 0.05034 | -0.031 | -7.07
-8 | -0.375 | 0.03895 | -0.04 | -9.641
-7.5 | -0.45 | 0.00769 | -0.059 | -58.462
-7 | -0.431 | 0.00782 | -0.059 | -55.117
-6.5 | -0.402 | 0.00752 | -0.059 | -53.464
-6 | -0.366 | 0.0073 | -0.06 | -50.097
-5.5 | -0.323 | 0.00708 | -0.06 | -45.642
-5 | -0.275 | 0.00688 | -0.06 | -39.935
-4.5 | -0.223 | 0.00676 | -0.061 | -32.97
-4 | -0.168 | 0.00661 | -0.061 | -25.358
-3.5 | -0.11 | 0.00702 | -0.062 | -15.705
-3 | -0.051 | 0.00683 | -0.062 | -7.531
-2.5 | 0.008 | 0.00721 | -0.062 | 1.133
-2 | 0.068 | 0.00676 | -0.063 | 10.098
-1.5 | 0.128 | 0.00676 | -0.063 | 18.99
-1 | 0.189 | 0.00629 | -0.063 | 29.978
-0.5 | 0.249 | 0.00594 | -0.064 | 41.877
0 | 0.309 | 0.00561 | -0.064 | 55.012
0.5 | 0.369 | 0.00544 | -0.064 | 67.843
1 | 0.429 | 0.00526 | -0.065 | 81.513
1.5 | 0.489 | 0.0052 | -0.065 | 93.886
2 | 0.548 | 0.00517 | -0.065 | 106.128
2.5 | 0.608 | 0.00518 | -0.066 | 117.392
3 | 0.667 | 0.00519 | -0.066 | 128.563
3.5 | 0.725 | 0.00529 | -0.066 | 137.039
4 | 0.781 | 0.00545 | -0.067 | 143.177
4.5 | 0.835 | 0.00565 | -0.067 | 147.602
5 | 0.882 | 0.00606 | -0.067 | 145.573
5.5 | 0.922 | 0.00617 | -0.068 | 149.352
6 | 0.952 | 0.00638 | -0.068 | 149.207
6.5 | 0.969 | 0.00658 | -0.068 | 147.24
7 | 0.971 | 0.00678 | -0.068 | 143.197
7.5 | 0.957 | 0.00698 | -0.069 | 137.15
8 | 0.924 | 0.00707 | -0.069 | 130.722
8.5 | 0.872 | 0.00737 | -0.069 | 118.325
9 | 0.802 | 0.00771 | -0.07 | 103.994
9.5 | 0.716 | 0.00804 | -0.07 | 89.053
10 | 0.614 | 0.01456 | -0.07 | 42.147
10.5 | 0.499 | 0.01633 | -0.069 | 30.556
11 | 0.368 | 0.02289 | -0.066 | 16.072
11.5 | 0.217 | 0.05458 | -0.053 | 3.982
12 | 0.084 | 0.07024 | -0.047 | 1.202

## 86. Re 6M Mach 0.25 (2)
BIGFOIL.COM POLAR EXPORT
HN-038
HN-038 |  |  |  | Cl Max: | 1.3619 | at alpha= | 10.5 | deg
XFOIL ncrit=9 |  |  |  | L/D Max: | 121.587 | at alpha= | 5 | deg
Re: | 6000000 |  |  | Cd Min: | 0.25281 | at alpha= | -20 | deg
Mach: | 0.25 |  |  | Cl=0 at alpha= | -2.507 | deg
|  |  |  | @ Cl=0.1, Cd= | 0.0047592
|  |  |  | @ Cl=0.4, Cd= | 0.004432
|  |  |  | @ Cl=0.6, Cd= | 0.0053003
alpha (deg) | Cl | Cd | Cm | Cl/Cd
-20 | -0.741 | 0.25281 | 0.0496 | -2.9311
-19.5 | -0.7241 | 0.24595 | 0.0458 | -2.9441
-19 | -0.707 | 0.23916 | 0.0419 | -2.9562
-18.5 | -0.6903 | 0.23207 | 0.0382 | -2.9745
-18 | -0.6739 | 0.22511 | 0.0346 | -2.9936
-17.5 | -0.6579 | 0.21808 | 0.0312 | -3.0168
-17 | -0.6419 | 0.21082 | 0.0277 | -3.0448
-16.5 | -0.6263 | 0.2036 | 0.0243 | -3.0761
-16 | -0.6112 | 0.19621 | 0.021 | -3.115
-15.5 | -0.5977 | 0.18851 | 0.0179 | -3.1707
-15 | -0.587 | 0.18002 | 0.0145 | -3.2607
-14.5 | -0.5776 | 0.17063 | 0.0112 | -3.3851
-14 | -0.5663 | 0.16275 | 0.0084 | -3.4796
-13.5 | -0.5568 | 0.15463 | 0.0052 | -3.6009
-13 | -0.5416 | 0.14904 | 0.0027 | -3.6339
-12.5 | -0.5309 | 0.14161 | -0.0002 | -3.749
-12 | -0.5173 | 0.13461 | -0.0027 | -3.843
-11.5 | -0.5088 | 0.1268 | -0.0055 | -4.0126
-11 | -0.5093 | 0.11706 | -0.009 | -4.3508
-10.5 | -0.5038 | 0.10897 | -0.012 | -4.6233
-10 | -0.5077 | 0.09882 | -0.016 | -5.1376
-9.5 | -0.5136 | 0.08892 | -0.0201 | -5.776
-9 | -0.5302 | 0.07786 | -0.025 | -6.8097
-8 | -0.6263 | 0.01286 | -0.0718 | -48.7014
-7 | -0.5131 | 0.00776 | -0.0713 | -66.1211
-6.5 | -0.4555 | 0.00704 | -0.0706 | -64.7017
-6 | -0.3985 | 0.00673 | -0.0697 | -59.2125
-5.5 | -0.3427 | 0.00618 | -0.0687 | -55.4531
-5 | -0.2858 | 0.00582 | -0.068 | -49.1065
-4.5 | -0.2285 | 0.00561 | -0.0675 | -40.7308
-4 | -0.1712 | 0.00538 | -0.067 | -31.8216
-3.5 | -0.1138 | 0.00524 | -0.0667 | -21.7176
-3 | -0.0564 | 0.00513 | -0.0664 | -10.9942
-2.5 | 0.0008 | 0.00501 | -0.0662 | 0.15968
-2 | 0.058 | 0.00484 | -0.066 | 11.9835
-1.5 | 0.1152 | 0.00473 | -0.0659 | 24.3552
-1 | 0.1722 | 0.0046 | -0.0658 | 37.4348
-0.5 | 0.2293 | 0.00447 | -0.0658 | 51.2975
0 | 0.2862 | 0.00441 | -0.0658 | 64.898
0.5 | 0.3429 | 0.00439 | -0.0657 | 78.1093
1 | 0.3994 | 0.00443 | -0.0656 | 90.158
1.5 | 0.4558 | 0.00462 | -0.0654 | 98.658
2 | 0.5124 | 0.00483 | -0.0651 | 106.087
2.5 | 0.5685 | 0.00512 | -0.0648 | 111.0352
3 | 0.6244 | 0.00544 | -0.0644 | 114.7794
3.5 | 0.6799 | 0.00578 | -0.0639 | 117.6298
4 | 0.7344 | 0.0062 | -0.0632 | 118.4516
4.5 | 0.7868 | 0.00656 | -0.0618 | 119.939
5 | 0.8426 | 0.00693 | -0.0611 | 121.5873
5.5 | 0.8973 | 0.00757 | -0.0602 | 118.5337
6 | 0.9534 | 0.00804 | -0.0595 | 118.5821
6.5 | 1.009 | 0.00858 | -0.0586 | 117.5991
7 | 1.0636 | 0.00925 | -0.0574 | 114.9838
7.5 | 1.1169 | 0.0101 | -0.056 | 110.5842
8 | 1.1646 | 0.01167 | -0.0535 | 99.7943
8.5 | 1.2181 | 0.01241 | -0.0521 | 98.1547
9 | 1.2703 | 0.01331 | -0.0504 | 95.4395
9.5 | 1.316 | 0.01499 | -0.0476 | 87.7919
10 | 1.3488 | 0.01813 | -0.043 | 74.396
10.5 | 1.3619 | 0.02309 | -0.0363 | 58.9822
11 | 1.3487 | 0.0291 | -0.0272 | 46.3471
11.5 | 1.3066 | 0.03469 | -0.0163 | 37.665
12 | 1.2654 | 0.04221 | -0.0122 | 29.9787
12.5 | 1.2303 | 0.05212 | -0.0148 | 23.6051
13 | 1.1925 | 0.06673 | -0.0244 | 17.8705
13.5 | 1.1634 | 0.08399 | -0.0364 | 13.8516
14 | 1.1349 | 0.10193 | -0.0468 | 11.1341
14.5 | 1.1027 | 0.11977 | -0.0566 | 9.2068
15 | 1.0712 | 0.13792 | -0.067 | 7.7668
15.5 | 1.0426 | 0.15658 | -0.078 | 6.6586

## 87. Re 6M Mach 0.50 (1)
BIGFOIL.COM POLAR EXPORT
HN-038
HN-038 |  |  |  | Cl Max: | 1.227 | at alpha= | 20 | deg
JavaFoil+Calcfoil stall+Eppler ext transition |  |  |  | L/D Max: | 146.298 | at alpha= | 4 | deg
Re: | 6000000 |  |  | Cd Min: | 0.00543 | at alpha= | 2 | deg
Mach: | 0.5 |  |  | Cl=0 at alpha= | -2.5682 | deg
|  |  |  | @ Cl=0.1, Cd= | 0.0071072
|  |  |  | @ Cl=0.4, Cd= | 0.0056994
|  |  |  | @ Cl=0.6, Cd= | 0.05783
alpha (deg) | Cl | Cd | Cm | Cl/Cd
-20 | -0.907 | 0.15461 | -0.033 | -5.868
-19.5 | -0.881 | 0.14924 | -0.033 | -5.903
-19 | -0.854 | 0.14424 | -0.032 | -5.923
-18.5 | -0.829 | 0.14116 | -0.032 | -5.874
-18 | -0.804 | 0.13492 | -0.032 | -5.961
-17.5 | -0.781 | 0.13325 | -0.033 | -5.857
-17 | -0.754 | 0.12741 | -0.033 | -5.92
-16.5 | -0.727 | 0.12382 | -0.032 | -5.873
-16 | -0.702 | 0.11856 | -0.032 | -5.922
-15.5 | -0.677 | 0.1145 | -0.032 | -5.911
-15 | -0.652 | 0.10596 | -0.033 | -6.157
-14.5 | -0.626 | 0.10527 | -0.032 | -5.945
-14 | -0.6 | 0.09734 | -0.032 | -6.167
-13.5 | -0.575 | 0.08949 | -0.033 | -6.427
-13 | -0.55 | 0.08257 | -0.034 | -6.663
-12.5 | -0.522 | 0.09086 | -0.031 | -5.748
-12 | -0.497 | 0.08162 | -0.032 | -6.087
-11.5 | -0.472 | 0.07304 | -0.034 | -6.465
-11 | -0.448 | 0.06576 | -0.036 | -6.818
-10.5 | -0.427 | 0.05659 | -0.041 | -7.549
-10 | -0.392 | 0.06706 | -0.031 | -5.85
-9.5 | -0.368 | 0.05892 | -0.034 | -6.244
-9 | -0.347 | 0.04896 | -0.041 | -7.089
-8.5 | -0.376 | 0.01136 | -0.062 | -33.09
-8 | -0.288 | 0.05128 | -0.032 | -5.618
-7.5 | -0.261 | 0.0489 | -0.031 | -5.345
-7 | -0.238 | 0.04233 | -0.038 | -5.611
-6.5 | -0.209 | 0.04323 | -0.032 | -4.834
-6 | -0.182 | 0.04072 | -0.032 | -4.482
-5.5 | -0.194 | 0.00772 | -0.067 | -25.09
-5 | -0.272 | 0.00745 | -0.068 | -36.479
-4.5 | -0.236 | 0.00726 | -0.068 | -32.518
-4 | -0.183 | 0.007 | -0.068 | -26.114
-3.5 | -0.122 | 0.00709 | -0.069 | -17.184
-3 | -0.057 | 0.00715 | -0.069 | -8.004
-2.5 | 0.009 | 0.00702 | -0.07 | 1.298
-2 | 0.076 | 0.0071 | -0.07 | 10.728
-1.5 | 0.143 | 0.00712 | -0.07 | 20.141
-1 | 0.211 | 0.00664 | -0.071 | 31.771
-0.5 | 0.278 | 0.00622 | -0.071 | 44.73
0 | 0.345 | 0.00588 | -0.072 | 58.746
0.5 | 0.412 | 0.00566 | -0.072 | 72.826
1 | 0.479 | 0.00551 | -0.072 | 86.969
1.5 | 0.546 | 0.00546 | -0.073 | 99.947
2 | 0.613 | 0.00543 | -0.073 | 112.865
2.5 | 0.679 | 0.0055 | -0.073 | 123.436
3 | 0.744 | 0.0055 | -0.074 | 135.193
3.5 | 0.808 | 0.00569 | -0.074 | 142.086
4 | 0.868 | 0.00593 | -0.074 | 146.298
4.5 | 0.921 | 0.00646 | -0.075 | 142.438
5 | 0.955 | 0.00677 | -0.075 | 141.105
5.5 | 0.944 | 0.00723 | -0.075 | 130.524
6 | 0.574 | 0.0076 | -0.076 | 75.504
6.5 | 0.607 | 0.00774 | -0.076 | 78.424
7 | 0.641 | 0.00827 | -0.076 | 77.521
7.5 | 0.555 | 0.0457 | -0.05 | 12.134
8 | 0.703 | 0.01454 | -0.077 | 48.337
8.5 | 0.597 | 0.05859 | -0.038 | 10.195
9 | 0.765 | 0.01602 | -0.077 | 47.723
9.5 | 0.669 | 0.05548 | -0.052 | 12.054
10 | 0.678 | 0.07355 | -0.037 | 9.214
10.5 | 0.751 | 0.04784 | -0.061 | 15.695
11 | 0.737 | 0.07434 | -0.044 | 9.912
11.5 | 0.761 | 0.08474 | -0.042 | 8.983
12 | 0.791 | 0.08002 | -0.045 | 9.884
12.5 | 0.816 | 0.08891 | -0.043 | 9.177
13 | 0.844 | 0.09556 | -0.044 | 8.835
13.5 | 0.87 | 0.09898 | -0.043 | 8.787
14 | 0.897 | 0.10404 | -0.044 | 8.618
14.5 | 0.925 | 0.10759 | -0.045 | 8.601
15 | 0.957 | 0.11165 | -0.049 | 8.572
15.5 | 0.979 | 0.11525 | -0.046 | 8.498
16 | 1.007 | 0.12044 | -0.047 | 8.358
16.5 | 1.037 | 0.12402 | -0.049 | 8.36
17 | 1.069 | 0.12665 | -0.051 | 8.442
17.5 | 1.095 | 0.13707 | -0.051 | 7.991
18 | 1.117 | 0.13681 | -0.049 | 8.163
18.5 | 1.146 | 0.14069 | -0.051 | 8.144
19 | 1.179 | 0.14308 | -0.053 | 8.237
19.5 | 1.211 | 0.14587 | -0.055 | 8.304
20 | 1.227 | 0.1548 | -0.052 | 7.924

## 88. Re 6M Mach 0.50 (2)
BIGFOIL.COM POLAR EXPORT
HN-038
HN-038 |  |  |  | Cl Max: | 1.1566 | at alpha= | 7 | deg
XFOIL ncrit=9 |  |  |  | L/D Max: | 123.934 | at alpha= | 4.5 | deg
Re: | 6000000 |  |  | Cd Min: | 0.13688 | at alpha= | 12 | deg
Mach: | 0.5 |  |  | Cl=0 at alpha= | -99 | deg
|  |  |  | @ Cl=0.1, Cd= | 0.00457
|  |  |  | @ Cl=0.4, Cd= | 0.0045717
|  |  |  | @ Cl=0.6, Cd= | 0.0051873
alpha (deg) | Cl | Cd | Cm | Cl/Cd
0 | 0.3209 | 0.00457 | -0.0727 | 70.2188
0.5 | 0.3851 | 0.00456 | -0.0725 | 84.4518
1 | 0.449 | 0.00461 | -0.0722 | 97.397
1.5 | 0.513 | 0.00482 | -0.0717 | 106.4315
2 | 0.5774 | 0.00506 | -0.0712 | 114.1107
2.5 | 0.6413 | 0.00542 | -0.0704 | 118.321
3 | 0.7052 | 0.00581 | -0.0694 | 121.3769
3.5 | 0.7689 | 0.00626 | -0.0681 | 122.8275
4 | 0.8327 | 0.00675 | -0.0665 | 123.363
4.5 | 0.8948 | 0.00722 | -0.0642 | 123.9335
5 | 0.957 | 0.00785 | -0.0614 | 121.9108
5.5 | 1.0234 | 0.00857 | -0.0588 | 119.4166
6 | 1.0854 | 0.00989 | -0.0547 | 109.7472
6.5 | 1.1332 | 0.01272 | -0.0479 | 89.0881
7 | 1.1566 | 0.01827 | -0.0387 | 63.306
7.5 | 1.1497 | 0.02574 | -0.0286 | 44.6659
8 | 1.1159 | 0.03202 | -0.0174 | 34.8501
8.5 | 1.0758 | 0.03919 | -0.012 | 27.4509
9 | 1.0383 | 0.04914 | -0.015 | 21.1294
9.5 | 1.0062 | 0.06295 | -0.0256 | 15.9841
10 | 0.9822 | 0.07957 | -0.0381 | 12.3438
10.5 | 0.9616 | 0.0952 | -0.0474 | 10.1008
11 | 0.9458 | 0.10955 | -0.0562 | 8.6335
11.5 | 0.936 | 0.12329 | -0.0645 | 7.5919
12 | 0.9308 | 0.13688 | -0.0726 | 6.8001

## 89. Re 7M Mach 0.00 (1)
BIGFOIL.COM POLAR EXPORT
HN-038
HN-038 |  |  |  | Cl Max: | 0.993 | at alpha= | 7.5 | deg
JavaFoil+Calcfoil stall+Eppler ext transition |  |  |  | L/D Max: | 155.606 | at alpha= | 6.5 | deg
Re: | 7000000 |  |  | Cd Min: | 0.00507 | at alpha= | 2.5 | deg
Mach: | 0 |  |  | Cl=0 at alpha= | -2.569 | deg
|  |  |  | @ Cl=0.1, Cd= | 0.0069293
|  |  |  | @ Cl=0.4, Cd= | 0.0053088
|  |  |  | @ Cl=0.6, Cd= | 0.0050719
alpha (deg) | Cl | Cd | Cm | Cl/Cd
-13.5 | -0.303 | 0.08939 | -0.027 | -3.392
-13 | -0.321 | 0.08474 | -0.027 | -3.789
-12.5 | -0.339 | 0.08038 | -0.027 | -4.215
-12 | -0.356 | 0.07685 | -0.026 | -4.631
-11.5 | -0.372 | 0.07213 | -0.027 | -5.161
-11 | -0.387 | 0.06775 | -0.028 | -5.715
-10.5 | -0.4 | 0.06306 | -0.029 | -6.343
-10 | -0.41 | 0.05812 | -0.03 | -7.06
-9.5 | -0.419 | 0.05152 | -0.034 | -8.134
-9 | -0.475 | 0.01584 | -0.051 | -29.968
-8.5 | -0.506 | 0.00789 | -0.056 | -64.19
-8 | -0.493 | 0.00804 | -0.056 | -61.352
-7.5 | -0.473 | 0.00773 | -0.057 | -61.148
-7 | -0.442 | 0.0074 | -0.057 | -59.712
-6.5 | -0.405 | 0.00727 | -0.058 | -55.79
-6 | -0.364 | 0.00701 | -0.058 | -51.931
-5.5 | -0.318 | 0.00683 | -0.058 | -46.604
-5 | -0.269 | 0.00671 | -0.059 | -40.083
-4.5 | -0.217 | 0.00661 | -0.059 | -32.871
-4 | -0.163 | 0.00677 | -0.059 | -24.049
-3.5 | -0.107 | 0.00683 | -0.06 | -15.648
-3 | -0.05 | 0.00676 | -0.06 | -7.378
-2.5 | 0.008 | 0.00713 | -0.06 | 1.109
-2 | 0.066 | 0.00724 | -0.061 | 9.125
-1.5 | 0.124 | 0.00671 | -0.061 | 18.539
-1 | 0.183 | 0.0063 | -0.061 | 28.988
-0.5 | 0.241 | 0.00591 | -0.062 | 40.738
0 | 0.299 | 0.00564 | -0.062 | 53.041
0.5 | 0.357 | 0.00542 | -0.062 | 65.885
1 | 0.415 | 0.00527 | -0.063 | 78.816
1.5 | 0.473 | 0.00521 | -0.063 | 90.873
2 | 0.531 | 0.00513 | -0.063 | 103.432
2.5 | 0.589 | 0.00507 | -0.064 | 116.036
3 | 0.646 | 0.00508 | -0.064 | 127.045
3.5 | 0.702 | 0.00517 | -0.064 | 135.89
4 | 0.757 | 0.0053 | -0.064 | 142.968
4.5 | 0.81 | 0.00546 | -0.065 | 148.453
5 | 0.858 | 0.00582 | -0.065 | 147.445
5.5 | 0.901 | 0.00588 | -0.065 | 153.14
6 | 0.936 | 0.00604 | -0.066 | 155.107
6.5 | 0.964 | 0.0062 | -0.066 | 155.606
7 | 0.983 | 0.00636 | -0.066 | 154.537
7.5 | 0.993 | 0.00653 | -0.067 | 152.097
8 | 0.992 | 0.0067 | -0.067 | 148.043
8.5 | 0.981 | 0.00671 | -0.067 | 146.158
9 | 0.962 | 0.00697 | -0.067 | 137.977
9.5 | 0.934 | 0.00728 | -0.068 | 128.308
10 | 0.899 | 0.0074 | -0.068 | 121.421
10.5 | 0.859 | 0.00793 | -0.068 | 108.351
11 | 0.811 | 0.01427 | -0.068 | 56.816
11.5 | 0.761 | 0.01536 | -0.068 | 49.508
12 | 0.703 | 0.01757 | -0.067 | 40.006
12.5 | 0.636 | 0.02375 | -0.064 | 26.791

## 90. Re 7M Mach 0.00 (2)
BIGFOIL.COM POLAR EXPORT
HN-038
HN-038 |  |  |  | Cl Max: | 1.6296 | at alpha= | 14 | deg
XFOIL ncrit=9 |  |  |  | L/D Max: | 123.796 | at alpha= | 5 | deg
Re: | 7000000 |  |  | Cd Min: | 0.16492 | at alpha= | 19 | deg
Mach: | 0 |  |  | Cl=0 at alpha= | -2.5109 | deg
|  |  |  | @ Cl=0.1, Cd= | 0.0047066
|  |  |  | @ Cl=0.4, Cd= | 0.0044675
|  |  |  | @ Cl=0.6, Cd= | 0.0052923
alpha (deg) | Cl | Cd | Cm | Cl/Cd
-12.5 | -0.97 | 0.03768 | -0.0596 | -25.7431
-12 | -0.9998 | 0.02865 | -0.0571 | -34.897
-11.5 | -0.981 | 0.02274 | -0.0566 | -43.1398
-11 | -0.9351 | 0.01837 | -0.0589 | -50.9036
-10.5 | -0.8828 | 0.01537 | -0.0607 | -57.4366
-10 | -0.8271 | 0.01296 | -0.0625 | -63.8194
-9.5 | -0.7683 | 0.01117 | -0.0643 | -68.7825
-9 | -0.7125 | 0.0097 | -0.0652 | -73.4536
-8.5 | -0.6566 | 0.0086 | -0.0657 | -76.3488
-8 | -0.5992 | 0.00774 | -0.0664 | -77.416
-7.5 | -0.5435 | 0.00701 | -0.0666 | -77.5321
-7 | -0.4892 | 0.00671 | -0.0664 | -72.9061
-6.5 | -0.4352 | 0.00649 | -0.0661 | -67.057
-6 | -0.3821 | 0.00618 | -0.0655 | -61.8285
-5.5 | -0.3285 | 0.00581 | -0.065 | -56.5404
-5 | -0.2741 | 0.00553 | -0.0647 | -49.566
-4.5 | -0.2193 | 0.00539 | -0.0645 | -40.6865
-4 | -0.1644 | 0.00522 | -0.0643 | -31.4943
-3.5 | -0.1092 | 0.00511 | -0.0642 | -21.3699
-3 | -0.054 | 0.00503 | -0.064 | -10.7356
-2.5 | 0.0012 | 0.00492 | -0.064 | 0.2439
-2 | 0.0563 | 0.00477 | -0.0639 | 11.8029
-1.5 | 0.1114 | 0.00469 | -0.0638 | 23.7527
-1 | 0.1667 | 0.00457 | -0.0639 | 36.477
-0.5 | 0.2218 | 0.00447 | -0.0639 | 49.6197
0 | 0.2768 | 0.00444 | -0.0639 | 62.3423
0.5 | 0.3316 | 0.00441 | -0.0639 | 75.1927
1 | 0.3864 | 0.00443 | -0.0638 | 87.2235
1.5 | 0.4408 | 0.00458 | -0.0637 | 96.2445
2 | 0.4954 | 0.00478 | -0.0635 | 103.6402
2.5 | 0.5495 | 0.00505 | -0.0633 | 108.8119
3 | 0.6037 | 0.00531 | -0.0631 | 113.6911
3.5 | 0.6573 | 0.00563 | -0.0628 | 116.7496
4 | 0.7101 | 0.00602 | -0.0624 | 117.9568
4.5 | 0.7626 | 0.00634 | -0.0618 | 120.2839
5 | 0.8121 | 0.00656 | -0.0604 | 123.7957
5.5 | 0.8666 | 0.00707 | -0.0604 | 122.5743
6 | 0.9193 | 0.00758 | -0.0599 | 121.2797
6.5 | 0.9724 | 0.00801 | -0.0595 | 121.3983
7 | 1.0248 | 0.00852 | -0.059 | 120.2817
7.5 | 1.0764 | 0.0091 | -0.0584 | 118.2857
8 | 1.1264 | 0.00988 | -0.0575 | 114.0081
8.5 | 1.1737 | 0.011 | -0.0561 | 106.7
9 | 1.2251 | 0.01144 | -0.0556 | 107.0892
9.5 | 1.2761 | 0.01189 | -0.0551 | 107.3255
10 | 1.3259 | 0.01244 | -0.0545 | 106.5836
10.5 | 1.3756 | 0.01295 | -0.0538 | 106.2239
11 | 1.4237 | 0.01361 | -0.0529 | 104.6069
11.5 | 1.4715 | 0.01422 | -0.0521 | 103.481
12 | 1.517 | 0.01503 | -0.0509 | 100.9315
12.5 | 1.5531 | 0.01687 | -0.0481 | 92.0628
13 | 1.5843 | 0.019 | -0.0448 | 83.3842
13.5 | 1.6109 | 0.02124 | -0.041 | 75.8427
14 | 1.6296 | 0.02369 | -0.0363 | 68.7885
14.5 | 1.6261 | 0.02617 | -0.028 | 62.136
15 | 1.6185 | 0.02931 | -0.0211 | 55.2201
15.5 | 1.6009 | 0.03396 | -0.0157 | 47.1408
16 | 1.5764 | 0.04047 | -0.0132 | 38.9523
16.5 | 1.5635 | 0.04723 | -0.0137 | 33.104
17 | 1.5163 | 0.06075 | -0.0194 | 24.9597
17.5 | 1.4697 | 0.07742 | -0.0292 | 18.9835
18 | 1.3923 | 0.10356 | -0.0455 | 13.4444
18.5 | 1.317 | 0.1312 | -0.0621 | 10.0381
19 | 1.2251 | 0.16492 | -0.0829 | 7.4285

## 91. Re 7M Mach 0.10 (1)
BIGFOIL.COM POLAR EXPORT
HN-038
HN-038 |  |  |  | Cl Max: | 0.989 | at alpha= | 7.5 | deg
JavaFoil+Calcfoil stall+Eppler ext transition |  |  |  | L/D Max: | 154.909 | at alpha= | 6.5 | deg
Re: | 7000000 |  |  | Cd Min: | 0.00509 | at alpha= | 2.5 | deg
Mach: | 0.1 |  |  | Cl=0 at alpha= | -2.569 | deg
|  |  |  | @ Cl=0.1, Cd= | 0.0069446
|  |  |  | @ Cl=0.4, Cd= | 0.005324
|  |  |  | @ Cl=0.6, Cd= | 0.03075
alpha (deg) | Cl | Cd | Cm | Cl/Cd
-13.5 | -0.269 | 0.09011 | -0.027 | -2.983
-13 | -0.289 | 0.08542 | -0.027 | -3.382
-12.5 | -0.309 | 0.08074 | -0.027 | -3.829
-12 | -0.329 | 0.07663 | -0.027 | -4.295
-11.5 | -0.348 | 0.07256 | -0.027 | -4.802
-11 | -0.366 | 0.06843 | -0.027 | -5.352
-10.5 | -0.382 | 0.06442 | -0.028 | -5.929
-10 | -0.396 | 0.05912 | -0.03 | -6.69
-9.5 | -0.406 | 0.05385 | -0.032 | -7.533
-9 | -0.415 | 0.04595 | -0.037 | -9.025
-8.5 | -0.499 | 0.00766 | -0.056 | -65.198
-8 | -0.489 | 0.00756 | -0.057 | -64.727
-7.5 | -0.471 | 0.00772 | -0.057 | -60.958
-7 | -0.441 | 0.00746 | -0.057 | -59.103
-6.5 | -0.405 | 0.00726 | -0.058 | -55.81
-6 | -0.364 | 0.00707 | -0.058 | -51.559
-5.5 | -0.319 | 0.00687 | -0.059 | -46.452
-5 | -0.27 | 0.00675 | -0.059 | -40.04
-4.5 | -0.218 | 0.0066 | -0.059 | -33.04
-4 | -0.164 | 0.00677 | -0.06 | -24.183
-3.5 | -0.107 | 0.00687 | -0.06 | -15.643
-3 | -0.05 | 0.00675 | -0.06 | -7.427
-2.5 | 0.008 | 0.00713 | -0.061 | 1.115
-2 | 0.066 | 0.00725 | -0.061 | 9.154
-1.5 | 0.125 | 0.00672 | -0.061 | 18.599
-1 | 0.184 | 0.00631 | -0.062 | 29.081
-0.5 | 0.242 | 0.00592 | -0.062 | 40.88
0 | 0.301 | 0.00565 | -0.062 | 53.223
0.5 | 0.359 | 0.00543 | -0.063 | 66.119
1 | 0.417 | 0.00528 | -0.063 | 79.071
1.5 | 0.476 | 0.00522 | -0.063 | 91.182
2 | 0.534 | 0.00514 | -0.064 | 103.779
2.5 | 0.592 | 0.00509 | -0.064 | 116.342
3 | 0.649 | 0.00509 | -0.064 | 127.409
3.5 | 0.706 | 0.00518 | -0.065 | 136.21
4 | 0.761 | 0.00531 | -0.065 | 143.168
4.5 | 0.814 | 0.00547 | -0.065 | 148.666
5 | 0.862 | 0.00584 | -0.065 | 147.674
5.5 | 0.904 | 0.0059 | -0.066 | 153.11
6 | 0.939 | 0.00607 | -0.066 | 154.742
6.5 | 0.966 | 0.00623 | -0.066 | 154.909
7 | 0.983 | 0.00641 | -0.067 | 153.317
7.5 | 0.989 | 0.00658 | -0.067 | 150.438
8 | 0.985 | 0.00676 | -0.067 | 145.833
8.5 | 0.97 | 0.00674 | -0.067 | 143.933
9 | 0.945 | 0.00704 | -0.068 | 134.34
9.5 | 0.912 | 0.00734 | -0.068 | 124.273
10 | 0.871 | 0.00759 | -0.068 | 114.748
10.5 | 0.825 | 0.00805 | -0.068 | 102.516
11 | 0.77 | 0.01452 | -0.068 | 53.013
11.5 | 0.711 | 0.01595 | -0.068 | 44.604
12 | 0.645 | 0.01926 | -0.066 | 33.498
12.5 | 0.567 | 0.03075 | -0.062 | 18.455

## 92. Re 7M Mach 0.10 (2)
BIGFOIL.COM POLAR EXPORT
HN-038
HN-038 |  |  |  | Cl Max: | 1.5975 | at alpha= | 13.5 | deg
XFOIL ncrit=9 |  |  |  | L/D Max: | 123.93 | at alpha= | 5 | deg
Re: | 7000000 |  |  | Cd Min: | 0.1847 | at alpha= | -15.5 | deg
Mach: | 0.1 |  |  | Cl=0 at alpha= | -2.509 | deg
|  |  |  | @ Cl=0.1, Cd= | 0.0047151
|  |  |  | @ Cl=0.4, Cd= | 0.0044718
|  |  |  | @ Cl=0.6, Cd= | 0.0052866
alpha (deg) | Cl | Cd | Cm | Cl/Cd
-16 | -0.4644 | 0.17039 | 0.0111 | -2.7255
-15.5 | -0.5996 | 0.1847 | 0.0175 | -3.2463
-15 | -0.5895 | 0.17598 | 0.0142 | -3.3498
-14.5 | -0.5838 | 0.16594 | 0.0111 | -3.5181
-14 | -0.572 | 0.159 | 0.0082 | -3.5975
-12.5 | -0.6692 | 0.10214 | -0.0139 | -6.5518
-12 | -0.8135 | 0.06397 | -0.0395 | -12.7169
-11.5 | -0.929 | 0.03437 | -0.0573 | -27.0294
-11 | -0.9291 | 0.02357 | -0.0591 | -39.4188
-10.5 | -0.8849 | 0.01805 | -0.0616 | -49.0249
-10 | -0.8322 | 0.01443 | -0.0636 | -57.6715
-9.5 | -0.7741 | 0.01204 | -0.0654 | -64.294
-9 | -0.718 | 0.01021 | -0.0662 | -70.3232
-8.5 | -0.6619 | 0.00892 | -0.0666 | -74.204
-8 | -0.6041 | 0.00794 | -0.0672 | -76.0831
-7.5 | -0.5479 | 0.00713 | -0.0674 | -76.8443
-7 | -0.4932 | 0.00674 | -0.067 | -73.1751
-6.5 | -0.4387 | 0.00651 | -0.0666 | -67.3886
-6 | -0.3848 | 0.00628 | -0.0661 | -61.2739
-5.5 | -0.3309 | 0.00585 | -0.0655 | -56.5641
-5 | -0.2761 | 0.00555 | -0.0652 | -49.7477
-4.5 | -0.2209 | 0.00541 | -0.0649 | -40.8318
-4 | -0.1656 | 0.00524 | -0.0647 | -31.6031
-3.5 | -0.11 | 0.00512 | -0.0645 | -21.4844
-3 | -0.0545 | 0.00504 | -0.0644 | -10.8135
-2.5 | 0.001 | 0.00493 | -0.0643 | 0.20284
-2 | 0.0565 | 0.00477 | -0.0642 | 11.8449
-1.5 | 0.112 | 0.0047 | -0.0642 | 23.8298
-1 | 0.1675 | 0.00457 | -0.0642 | 36.6521
-0.5 | 0.2229 | 0.00448 | -0.0642 | 49.7545
0 | 0.2782 | 0.00444 | -0.0642 | 62.6577
0.5 | 0.3333 | 0.00441 | -0.0641 | 75.5782
1 | 0.3884 | 0.00444 | -0.0641 | 87.4775
1.5 | 0.4431 | 0.00459 | -0.0639 | 96.5359
2 | 0.4981 | 0.00479 | -0.0638 | 103.9875
2.5 | 0.5525 | 0.00506 | -0.0636 | 109.1897
3 | 0.607 | 0.00532 | -0.0634 | 114.0977
3.5 | 0.661 | 0.00565 | -0.063 | 116.9912
4 | 0.7141 | 0.00604 | -0.0626 | 118.2285
4.5 | 0.7668 | 0.00638 | -0.0619 | 120.1881
5 | 0.8167 | 0.00659 | -0.0605 | 123.9302
5.5 | 0.8713 | 0.00715 | -0.0604 | 121.8601
6 | 0.9248 | 0.00762 | -0.0599 | 121.3648
6.5 | 0.9783 | 0.00806 | -0.0595 | 121.3772
7 | 1.0311 | 0.00859 | -0.0588 | 120.0349
7.5 | 1.083 | 0.00921 | -0.0581 | 117.5896
8 | 1.1327 | 0.01011 | -0.057 | 112.0376
8.5 | 1.1817 | 0.01105 | -0.0558 | 106.9412
9 | 1.2336 | 0.01152 | -0.0552 | 107.0833
9.5 | 1.2851 | 0.012 | -0.0546 | 107.0917
10 | 1.3354 | 0.01257 | -0.0538 | 106.2371
10.5 | 1.3854 | 0.01314 | -0.0529 | 105.4338
11 | 1.4337 | 0.01386 | -0.0518 | 103.4416
11.5 | 1.4807 | 0.01468 | -0.0506 | 100.8651
12 | 1.5193 | 0.01641 | -0.0479 | 92.5838
12.5 | 1.5541 | 0.01835 | -0.0449 | 84.6921
13 | 1.58 | 0.02092 | -0.0407 | 75.5258
13.5 | 1.5975 | 0.02371 | -0.0356 | 67.3766
14 | 1.5941 | 0.02641 | -0.0272 | 60.3597
14.5 | 1.5793 | 0.03007 | -0.0194 | 52.5208
15 | 1.5626 | 0.03477 | -0.0143 | 44.941
15.5 | 1.5311 | 0.04224 | -0.0122 | 36.2476
16 | 1.4937 | 0.05284 | -0.015 | 28.2684
16.5 | 1.4738 | 0.06327 | -0.0202 | 23.2938
17 | 1.4085 | 0.0847 | -0.0337 | 16.6293
17.5 | 1.3443 | 0.1088 | -0.0485 | 12.3557
18 | 1.2634 | 0.13812 | -0.0662 | 9.1471
18.5 | 1.1986 | 0.1651 | -0.0828 | 7.2598

## 93. Re 7M Mach 0.25 (1)
BIGFOIL.COM POLAR EXPORT
HN-038
HN-038 |  |  |  | Cl Max: | 0.971 | at alpha= | 7 | deg
JavaFoil+Calcfoil stall+Eppler ext transition |  |  |  | L/D Max: | 152.25 | at alpha= | 5.5 | deg
Re: | 7000000 |  |  | Cd Min: | 0.00515 | at alpha= | 3 | deg
Mach: | 0.25 |  |  | Cl=0 at alpha= | -2.5678 | deg
|  |  |  | @ Cl=0.1, Cd= | 0.06691
|  |  |  | @ Cl=0.4, Cd= | 0.06691
|  |  |  | @ Cl=0.6, Cd= | 0.06691
alpha (deg) | Cl | Cd | Cm | Cl/Cd
-12.5 | -0.056 | 0.08294 | -0.028 | -0.672
-12 | -0.053 | 0.07828 | -0.028 | -0.676
-11.5 | -0.093 | 0.07413 | -0.028 | -1.25
-11 | -0.168 | 0.0705 | -0.028 | -2.386
-10.5 | -0.222 | 0.06636 | -0.028 | -3.341
-10 | -0.267 | 0.06239 | -0.028 | -4.282
-9.5 | -0.305 | 0.05911 | -0.027 | -5.159
-9 | -0.335 | 0.05457 | -0.029 | -6.14
-8.5 | -0.357 | 0.04897 | -0.033 | -7.295
-8 | -0.449 | 0.0085 | -0.058 | -52.839
-7.5 | -0.45 | 0.00802 | -0.059 | -56.057
-7 | -0.431 | 0.00774 | -0.059 | -55.688
-6.5 | -0.402 | 0.00747 | -0.059 | -53.85
-6 | -0.366 | 0.00723 | -0.06 | -50.629
-5.5 | -0.323 | 0.00701 | -0.06 | -46.075
-5 | -0.275 | 0.00685 | -0.06 | -40.119
-4.5 | -0.223 | 0.00667 | -0.061 | -33.419
-4 | -0.168 | 0.00687 | -0.061 | -24.403
-3.5 | -0.11 | 0.00697 | -0.062 | -15.824
-3 | -0.051 | 0.00683 | -0.062 | -7.537
-2.5 | 0.008 | 0.00721 | -0.062 | 1.133
-2 | 0.068 | 0.00676 | -0.063 | 10.092
-1.5 | 0.128 | 0.0068 | -0.063 | 18.894
-1 | 0.189 | 0.00638 | -0.063 | 29.543
-0.5 | 0.249 | 0.00598 | -0.064 | 41.59
0 | 0.309 | 0.0057 | -0.064 | 54.137
0.5 | 0.369 | 0.00548 | -0.064 | 67.363
1 | 0.429 | 0.00534 | -0.065 | 80.324
1.5 | 0.489 | 0.00527 | -0.065 | 92.774
2 | 0.548 | 0.0052 | -0.065 | 105.543
2.5 | 0.608 | 0.0052 | -0.066 | 116.818
3 | 0.667 | 0.00515 | -0.066 | 129.329
3.5 | 0.725 | 0.00527 | -0.066 | 137.613
4 | 0.781 | 0.00542 | -0.067 | 144.209
4.5 | 0.835 | 0.00559 | -0.067 | 149.217
5 | 0.882 | 0.00594 | -0.067 | 148.506
5.5 | 0.922 | 0.00606 | -0.068 | 152.25
6 | 0.952 | 0.00626 | -0.068 | 151.991
6.5 | 0.969 | 0.00646 | -0.068 | 150.017
7 | 0.971 | 0.00666 | -0.068 | 145.762
7.5 | 0.957 | 0.00686 | -0.069 | 139.382
8 | 0.924 | 0.00707 | -0.069 | 130.572
8.5 | 0.872 | 0.00718 | -0.069 | 121.412
9 | 0.802 | 0.00751 | -0.07 | 106.765
9.5 | 0.716 | 0.00783 | -0.07 | 91.554
10 | 0.615 | 0.01416 | -0.07 | 43.411
10.5 | 0.502 | 0.01548 | -0.069 | 32.452
11 | 0.374 | 0.01997 | -0.067 | 18.715
11.5 | 0.225 | 0.04197 | -0.059 | 5.353
12 | 0.085 | 0.06691 | -0.049 | 1.27

## 94. Re 7M Mach 0.25 (2)
BIGFOIL.COM POLAR EXPORT
HN-038
HN-038 |  |  |  | Cl Max: | 1.384 | at alpha= | 10.5 | deg
XFOIL ncrit=9 |  |  |  | L/D Max: | 124.05 | at alpha= | 5 | deg
Re: | 7000000 |  |  | Cd Min: | 0.14707 | at alpha= | 15.5 | deg
Mach: | 0.25 |  |  | Cl=0 at alpha= | -2.5017 | deg
|  |  |  | @ Cl=0.1, Cd= | 0.0047533
|  |  |  | @ Cl=0.4, Cd= | 0.0044706
|  |  |  | @ Cl=0.6, Cd= | 0.0052787
alpha (deg) | Cl | Cd | Cm | Cl/Cd
-9.5 | -0.5783 | 0.07536 | -0.0273 | -7.6738
-8.5 | -0.6725 | 0.01754 | -0.0721 | -38.3409
-8 | -0.6283 | 0.01049 | -0.0725 | -59.8951
-7.5 | -0.5704 | 0.00838 | -0.0722 | -68.0668
-7 | -0.5145 | 0.00731 | -0.0711 | -70.383
-6.5 | -0.4579 | 0.00672 | -0.0701 | -68.1399
-6 | -0.4011 | 0.00646 | -0.0692 | -62.0898
-5.5 | -0.3444 | 0.0061 | -0.0684 | -56.459
-5 | -0.2873 | 0.0057 | -0.0677 | -50.4035
-4.5 | -0.2299 | 0.00549 | -0.0672 | -41.8761
-4 | -0.1723 | 0.0053 | -0.0668 | -32.5094
-3.5 | -0.1148 | 0.00516 | -0.0665 | -22.2481
-3 | -0.0572 | 0.00507 | -0.0663 | -11.2821
-2.5 | 0.0002 | 0.00496 | -0.0661 | 0.040323
-2 | 0.0576 | 0.00482 | -0.066 | 11.9502
-1.5 | 0.1148 | 0.00473 | -0.0659 | 24.2706
-1 | 0.172 | 0.0046 | -0.0658 | 37.3913
-0.5 | 0.2291 | 0.0045 | -0.0658 | 50.9111
0 | 0.2862 | 0.00447 | -0.0658 | 64.0268
0.5 | 0.343 | 0.00445 | -0.0657 | 77.0787
1 | 0.3998 | 0.00447 | -0.0657 | 89.4407
1.5 | 0.456 | 0.00464 | -0.0654 | 98.2759
2 | 0.5128 | 0.00483 | -0.0653 | 106.1698
2.5 | 0.569 | 0.00513 | -0.0649 | 110.9162
3 | 0.6253 | 0.0054 | -0.0646 | 115.7963
3.5 | 0.681 | 0.00577 | -0.0642 | 118.0243
4 | 0.7363 | 0.00614 | -0.0636 | 119.9186
4.5 | 0.7908 | 0.00653 | -0.0627 | 121.1026
5 | 0.8423 | 0.00679 | -0.061 | 124.0501
5.5 | 0.8993 | 0.00737 | -0.0606 | 122.0217
6 | 0.9554 | 0.00783 | -0.0598 | 122.0179
6.5 | 1.0112 | 0.00836 | -0.059 | 120.9569
7 | 1.0658 | 0.00904 | -0.0578 | 117.8982
7.5 | 1.1181 | 0.01004 | -0.0561 | 111.3645
8 | 1.17 | 0.01105 | -0.0544 | 105.8824
8.5 | 1.224 | 0.01174 | -0.0531 | 104.2589
9 | 1.2769 | 0.01257 | -0.0515 | 101.5831
9.5 | 1.325 | 0.01398 | -0.049 | 94.7783
10 | 1.3629 | 0.01656 | -0.045 | 82.3007
10.5 | 1.384 | 0.0208 | -0.039 | 66.5385
11 | 1.3809 | 0.02662 | -0.0309 | 51.8745
11.5 | 1.3445 | 0.03206 | -0.0192 | 41.937
12 | 1.3031 | 0.03868 | -0.0125 | 33.6892
12.5 | 1.2666 | 0.04738 | -0.0124 | 26.7328
13 | 1.2269 | 0.06033 | -0.0194 | 20.3365
13.5 | 1.1963 | 0.07622 | -0.0307 | 15.6954
14 | 1.1692 | 0.09377 | -0.0418 | 12.4688
14.5 | 1.1387 | 0.11146 | -0.0516 | 10.2162
15 | 1.1071 | 0.12909 | -0.0616 | 8.5762
15.5 | 1.0777 | 0.14707 | -0.0722 | 7.3278

## 95. Re 7M Mach 0.50 (1)
BIGFOIL.COM POLAR EXPORT
HN-038
HN-038 |  |  |  | Cl Max: | 1.227 | at alpha= | 20 | deg
JavaFoil+Calcfoil stall+Eppler ext transition |  |  |  | L/D Max: | 148.768 | at alpha= | 4 | deg
Re: | 7000000 |  |  | Cd Min: | 0.00544 | at alpha= | 2 | deg
Mach: | 0.5 |  |  | Cl=0 at alpha= | -2.5682 | deg
|  |  |  | @ Cl=0.1, Cd= | 0.0071507
|  |  |  | @ Cl=0.4, Cd= | 0.0057448
|  |  |  | @ Cl=0.6, Cd= | 0.057163
alpha (deg) | Cl | Cd | Cm | Cl/Cd
-20 | -0.908 | 0.15249 | -0.034 | -5.956
-19.5 | -0.882 | 0.14614 | -0.033 | -6.035
-19 | -0.855 | 0.14341 | -0.032 | -5.959
-18.5 | -0.829 | 0.13857 | -0.032 | -5.985
-18 | -0.805 | 0.13488 | -0.032 | -5.965
-17.5 | -0.781 | 0.13119 | -0.034 | -5.954
-17 | -0.755 | 0.12613 | -0.033 | -5.984
-16.5 | -0.728 | 0.12201 | -0.032 | -5.964
-16 | -0.702 | 0.11336 | -0.032 | -6.197
-15.5 | -0.677 | 0.1057 | -0.032 | -6.408
-15 | -0.653 | 0.10528 | -0.033 | -6.2
-14.5 | -0.626 | 0.10429 | -0.032 | -6.004
-14 | -0.601 | 0.09572 | -0.033 | -6.275
-13.5 | -0.576 | 0.08771 | -0.034 | -6.567
-13 | -0.551 | 0.08089 | -0.035 | -6.818
-12.5 | -0.522 | 0.09068 | -0.031 | -5.76
-12 | -0.497 | 0.08031 | -0.033 | -6.193
-11.5 | -0.473 | 0.07176 | -0.035 | -6.592
-11 | -0.45 | 0.06365 | -0.038 | -7.071
-10.5 | -0.433 | 0.05126 | -0.044 | -8.442
-10 | -0.393 | 0.06605 | -0.031 | -5.943
-9.5 | -0.368 | 0.05807 | -0.035 | -6.344
-9 | -0.351 | 0.04545 | -0.044 | -7.712
-8.5 | -0.381 | 0.01019 | -0.063 | -37.415
-8 | -0.288 | 0.0506 | -0.033 | -5.701
-7.5 | -0.262 | 0.04842 | -0.031 | -5.401
-7 | -0.24 | 0.039 | -0.043 | -6.161
-6.5 | -0.209 | 0.04272 | -0.033 | -4.899
-6 | -0.183 | 0.04011 | -0.034 | -4.559
-5.5 | -0.194 | 0.00764 | -0.067 | -25.352
-5 | -0.272 | 0.0074 | -0.068 | -36.737
-4.5 | -0.236 | 0.00715 | -0.068 | -33.035
-4 | -0.183 | 0.00692 | -0.068 | -26.409
-3.5 | -0.122 | 0.00703 | -0.069 | -17.327
-3 | -0.057 | 0.00715 | -0.069 | -8.01
-2.5 | 0.009 | 0.00697 | -0.07 | 1.308
-2 | 0.076 | 0.00714 | -0.07 | 10.678
-1.5 | 0.143 | 0.00717 | -0.07 | 20.019
-1 | 0.211 | 0.00669 | -0.071 | 31.518
-0.5 | 0.278 | 0.00624 | -0.071 | 44.577
0 | 0.345 | 0.00595 | -0.072 | 58.026
0.5 | 0.412 | 0.0057 | -0.072 | 72.363
1 | 0.479 | 0.00556 | -0.072 | 86.124
1.5 | 0.546 | 0.0055 | -0.073 | 99.195
2 | 0.613 | 0.00544 | -0.073 | 112.519
2.5 | 0.679 | 0.00547 | -0.073 | 124.206
3 | 0.744 | 0.00548 | -0.074 | 135.691
3.5 | 0.808 | 0.00564 | -0.074 | 143.192
4 | 0.868 | 0.00583 | -0.074 | 148.768
4.5 | 0.921 | 0.00633 | -0.075 | 145.419
5 | 0.955 | 0.00662 | -0.075 | 144.144
5.5 | 0.944 | 0.00708 | -0.075 | 133.327
6 | 0.574 | 0.00744 | -0.076 | 77.109
6.5 | 0.607 | 0.00759 | -0.076 | 79.975
7 | 0.641 | 0.00811 | -0.076 | 79.026
7.5 | 0.648 | 0.01629 | -0.073 | 39.761
8 | 0.704 | 0.01426 | -0.077 | 49.383
8.5 | 0.598 | 0.05766 | -0.039 | 10.376
9 | 0.768 | 0.01542 | -0.077 | 49.789
9.5 | 0.698 | 0.04167 | -0.062 | 16.743
10 | 0.678 | 0.073 | -0.038 | 9.29
10.5 | 0.803 | 0.02856 | -0.071 | 28.129
11 | 0.741 | 0.07146 | -0.047 | 10.371
11.5 | 0.762 | 0.08324 | -0.043 | 9.154
12 | 0.796 | 0.07672 | -0.048 | 10.373
12.5 | 0.817 | 0.0868 | -0.044 | 9.416
13 | 0.846 | 0.09333 | -0.046 | 9.063
13.5 | 0.87 | 0.09682 | -0.044 | 8.986
14 | 0.897 | 0.1019 | -0.044 | 8.8
14.5 | 0.927 | 0.10542 | -0.046 | 8.791
15 | 0.959 | 0.10879 | -0.05 | 8.817
15.5 | 0.98 | 0.11491 | -0.046 | 8.525
16 | 1.007 | 0.11693 | -0.047 | 8.61
16.5 | 1.039 | 0.12105 | -0.05 | 8.581
17 | 1.073 | 0.12283 | -0.053 | 8.734
17.5 | 1.097 | 0.13434 | -0.052 | 8.163
18 | 1.117 | 0.13336 | -0.049 | 8.376
18.5 | 1.148 | 0.13774 | -0.051 | 8.332
19 | 1.182 | 0.1386 | -0.054 | 8.531
19.5 | 1.215 | 0.14139 | -0.056 | 8.593
20 | 1.227 | 0.15183 | -0.052 | 8.081

## 96. Re 7M Mach 0.50 (2)
BIGFOIL.COM POLAR EXPORT
HN-038
HN-038 |  |  |  | Cl Max: | 1.1794 | at alpha= | 20 | deg
XFOIL ncrit=9 |  |  |  | L/D Max: | 125.748 | at alpha= | 4.5 | deg
Re: | 7000000 |  |  | Cd Min: | 0.31354 | at alpha= | 20 | deg
Mach: | 0.5 |  |  | Cl=0 at alpha= | -2.4696 | deg
|  |  |  | @ Cl=0.1, Cd= | 0.0049155
|  |  |  | @ Cl=0.4, Cd= | 0.0046014
|  |  |  | @ Cl=0.6, Cd= | 0.0052001
alpha (deg) | Cl | Cd | Cm | Cl/Cd
-20 | -0.8041 | 0.27493 | 0.0585 | -2.9247
-19.5 | -0.7831 | 0.26666 | 0.054 | -2.9367
-19 | -0.7618 | 0.2585 | 0.0493 | -2.947
-18.5 | -0.7409 | 0.25014 | 0.0449 | -2.9619
-18 | -0.7201 | 0.24195 | 0.0405 | -2.9762
-17.5 | -0.6996 | 0.23378 | 0.0363 | -2.9926
-17 | -0.6793 | 0.22556 | 0.0322 | -3.0116
-16.5 | -0.6594 | 0.21747 | 0.0281 | -3.0321
-16 | -0.6399 | 0.20928 | 0.0242 | -3.0576
-15 | -0.604 | 0.19246 | 0.0166 | -3.1383
-14.5 | -0.5867 | 0.18402 | 0.0129 | -3.1882
-14 | -0.5703 | 0.17566 | 0.0094 | -3.2466
-13.5 | -0.5548 | 0.16703 | 0.006 | -3.3216
-13 | -0.541 | 0.1584 | 0.0028 | -3.4154
-12.5 | -0.5255 | 0.15088 | -0.0003 | -3.4829
-12 | -0.5102 | 0.1435 | -0.0033 | -3.5554
-11.5 | -0.4978 | 0.1355 | -0.0062 | -3.6738
-11 | -0.4869 | 0.12737 | -0.0091 | -3.8227
-10.5 | -0.4767 | 0.11943 | -0.0118 | -3.9915
-10 | -0.4696 | 0.11116 | -0.0146 | -4.2245
-9.5 | -0.4635 | 0.10315 | -0.0172 | -4.4935
-9 | -0.4589 | 0.09534 | -0.0196 | -4.8133
-8.5 | -0.4586 | 0.08704 | -0.0224 | -5.2688
-8 | -0.4619 | 0.07885 | -0.025 | -5.858
-7 | -0.4408 | 0.05634 | -0.0499 | -7.8239
-6 | -0.3875 | 0.02515 | -0.0886 | -15.4076
-5.5 | -0.3764 | 0.01506 | -0.0852 | -24.9934
-5 | -0.3375 | 0.00783 | -0.0812 | -43.1034
-4.5 | -0.2725 | 0.00626 | -0.0786 | -43.5304
-4 | -0.2048 | 0.0057 | -0.0768 | -35.9298
-3.5 | -0.1373 | 0.00542 | -0.0756 | -25.3321
-3 | -0.0703 | 0.00526 | -0.0748 | -13.365
-2.5 | -0.004 | 0.00517 | -0.0741 | -0.77369
-2 | 0.0617 | 0.00498 | -0.0736 | 12.3896
-1.5 | 0.127 | 0.00487 | -0.0733 | 26.078
-1 | 0.1917 | 0.00475 | -0.073 | 40.3579
-0.5 | 0.2566 | 0.00463 | -0.0729 | 55.4212
0 | 0.3212 | 0.00459 | -0.0727 | 69.9782
0.5 | 0.3854 | 0.00459 | -0.0725 | 83.9651
1 | 0.4495 | 0.00464 | -0.0723 | 96.875
1.5 | 0.5135 | 0.00481 | -0.0718 | 106.7568
2.5 | 0.6421 | 0.00539 | -0.0706 | 119.128
3 | 0.7066 | 0.00575 | -0.0696 | 122.887
3.5 | 0.7704 | 0.00622 | -0.0684 | 123.8585
4 | 0.8347 | 0.00669 | -0.0669 | 124.7683
4.5 | 0.8991 | 0.00715 | -0.065 | 125.7483
5 | 0.9584 | 0.00764 | -0.0616 | 125.445
5.5 | 1.0268 | 0.00831 | -0.0593 | 123.562
6 | 1.0895 | 0.00957 | -0.0553 | 113.8454
6.5 | 1.138 | 0.01236 | -0.0486 | 92.0712
7 | 1.1604 | 0.01803 | -0.0391 | 64.3594
7.5 | 1.1538 | 0.02551 | -0.029 | 45.2293
8 | 1.1207 | 0.03173 | -0.0177 | 35.3199
8.5 | 1.0806 | 0.03873 | -0.0119 | 27.9009
9 | 1.0432 | 0.04846 | -0.0144 | 21.527
9.5 | 1.0111 | 0.06198 | -0.0247 | 16.3133
10 | 0.9872 | 0.07844 | -0.0373 | 12.5854
10.5 | 0.9671 | 0.09407 | -0.0466 | 10.2806
11 | 0.9515 | 0.10836 | -0.0554 | 8.7809
11.5 | 0.9405 | 0.12234 | -0.064 | 7.6876
12 | 0.9293 | 0.1374 | -0.0731 | 6.7635
12.5 | 0.9283 | 0.15092 | -0.0809 | 6.1509
13 | 0.9324 | 0.16389 | -0.0883 | 5.6892
13.5 | 0.9395 | 0.17676 | -0.0953 | 5.3151
14 | 0.9498 | 0.1893 | -0.1021 | 5.0174
14.5 | 0.9631 | 0.2012 | -0.1086 | 4.7868
15 | 0.9787 | 0.21261 | -0.1147 | 4.6033
15.5 | 0.9959 | 0.22359 | -0.1207 | 4.4541
16 | 1.014 | 0.23446 | -0.1267 | 4.3248
16.5 | 1.0324 | 0.2452 | -0.1327 | 4.2104
17 | 1.0527 | 0.25525 | -0.1383 | 4.1242
17.5 | 1.0734 | 0.26513 | -0.1439 | 4.0486
18 | 1.0944 | 0.27487 | -0.1496 | 3.9815
18.5 | 1.1155 | 0.28455 | -0.1552 | 3.9202
19 | 1.1367 | 0.29419 | -0.1609 | 3.8638
19.5 | 1.1581 | 0.30388 | -0.1666 | 3.811
20 | 1.1794 | 0.31354 | -0.1723 | 3.7616

## 97. Re 8M Mach 0.00 (1)
BIGFOIL.COM POLAR EXPORT
HN-038
HN-038 |  |  |  | Cl Max: | 0.993 | at alpha= | 7.5 | deg
JavaFoil+Calcfoil stall+Eppler ext transition |  |  |  | L/D Max: | 158.04 | at alpha= | 6.5 | deg
Re: | 8000000 |  |  | Cd Min: | 0.00508 | at alpha= | 3 | deg
Mach: | 0 |  |  | Cl=0 at alpha= | -2.569 | deg
|  |  |  | @ Cl=0.1, Cd= | 0.0069645
|  |  |  | @ Cl=0.4, Cd= | 0.0053614
|  |  |  | @ Cl=0.6, Cd= | 0.0050961
alpha (deg) | Cl | Cd | Cm | Cl/Cd
-14 | -0.286 | 0.09345 | -0.027 | -3.058
-13.5 | -0.303 | 0.08863 | -0.027 | -3.423
-13 | -0.321 | 0.08437 | -0.027 | -3.807
-12.5 | -0.339 | 0.07982 | -0.027 | -4.247
-12 | -0.356 | 0.07602 | -0.027 | -4.684
-11.5 | -0.373 | 0.07146 | -0.027 | -5.214
-11 | -0.388 | 0.06695 | -0.028 | -5.789
-10.5 | -0.401 | 0.06225 | -0.029 | -6.435
-10 | -0.411 | 0.05694 | -0.032 | -7.225
-9.5 | -0.423 | 0.04765 | -0.037 | -8.885
-9 | -0.507 | 0.0089 | -0.055 | -56.993
-8.5 | -0.506 | 0.00778 | -0.056 | -65.096
-8 | -0.493 | 0.00786 | -0.056 | -62.795
-7.5 | -0.473 | 0.00765 | -0.057 | -61.822
-7 | -0.442 | 0.0074 | -0.057 | -59.721
-6.5 | -0.405 | 0.00719 | -0.058 | -56.391
-6 | -0.364 | 0.00695 | -0.058 | -52.349
-5.5 | -0.318 | 0.00679 | -0.058 | -46.868
-5 | -0.269 | 0.00666 | -0.059 | -40.39
-4.5 | -0.217 | 0.00653 | -0.059 | -33.237
-4 | -0.163 | 0.00672 | -0.059 | -24.223
-3.5 | -0.107 | 0.00683 | -0.06 | -15.65
-3 | -0.05 | 0.00672 | -0.06 | -7.427
-2.5 | 0.008 | 0.00713 | -0.06 | 1.11
-2 | 0.066 | 0.00724 | -0.061 | 9.119
-1.5 | 0.124 | 0.00677 | -0.061 | 18.356
-1 | 0.183 | 0.00632 | -0.061 | 28.881
-0.5 | 0.241 | 0.00597 | -0.062 | 40.327
0 | 0.299 | 0.00569 | -0.062 | 52.551
0.5 | 0.357 | 0.00548 | -0.062 | 65.232
1 | 0.415 | 0.00532 | -0.063 | 78.026
1.5 | 0.473 | 0.00526 | -0.063 | 90.033
2 | 0.531 | 0.00517 | -0.063 | 102.754
2.5 | 0.589 | 0.0051 | -0.064 | 115.503
3 | 0.646 | 0.00508 | -0.064 | 127.21
3.5 | 0.702 | 0.00515 | -0.064 | 136.4
4 | 0.757 | 0.00527 | -0.064 | 143.73
4.5 | 0.81 | 0.00541 | -0.065 | 149.728
5 | 0.858 | 0.00572 | -0.065 | 149.954
5.5 | 0.901 | 0.00578 | -0.065 | 155.774
6 | 0.936 | 0.00594 | -0.066 | 157.662
6.5 | 0.964 | 0.0061 | -0.066 | 158.04
7 | 0.983 | 0.00626 | -0.066 | 156.997
7.5 | 0.993 | 0.00643 | -0.067 | 154.342
8 | 0.992 | 0.00661 | -0.067 | 150.097
8.5 | 0.981 | 0.0068 | -0.067 | 144.246
9 | 0.962 | 0.00682 | -0.067 | 141.03
9.5 | 0.934 | 0.00706 | -0.068 | 132.174
10 | 0.899 | 0.00724 | -0.068 | 124.21
10.5 | 0.859 | 0.00774 | -0.068 | 110.943
11 | 0.812 | 0.01227 | -0.068 | 66.163
11.5 | 0.763 | 0.01486 | -0.068 | 51.337
12 | 0.707 | 0.01663 | -0.067 | 42.514
12.5 | 0.645 | 0.02087 | -0.066 | 30.894

## 98. Re 8M Mach 0.00 (2)
BIGFOIL.COM POLAR EXPORT
HN-038
HN-038 |  |  |  | Cl Max: | 1.6175 | at alpha= | 14 | deg
XFOIL ncrit=9 |  |  |  | L/D Max: | 124.655 | at alpha= | 5.5 | deg
Re: | 8000000 |  |  | Cd Min: | 0.18345 | at alpha= | -17 | deg
Mach: | 0 |  |  | Cl=0 at alpha= | -2.5054 | deg
|  |  |  | @ Cl=0.1, Cd= | 0.0047041
|  |  |  | @ Cl=0.4, Cd= | 0.0045247
|  |  |  | @ Cl=0.6, Cd= | 0.0052706
alpha (deg) | Cl | Cd | Cm | Cl/Cd
-17 | -0.4827 | 0.18345 | 0.0188 | -2.6312
-16.5 | -0.4715 | 0.17737 | 0.0151 | -2.6583
-14.5 | -0.5856 | 0.16529 | 0.0113 | -3.5429
-14 | -0.5738 | 0.15836 | 0.0083 | -3.6234
-12.5 | -0.949 | 0.03999 | -0.0595 | -23.7309
-12 | -0.9935 | 0.02965 | -0.0571 | -33.5076
-11.5 | -0.9724 | 0.02324 | -0.0579 | -41.8417
-11 | -0.9271 | 0.01886 | -0.0602 | -49.1569
-10.5 | -0.8758 | 0.0157 | -0.062 | -55.7834
-10 | -0.8204 | 0.01322 | -0.0638 | -62.0575
-9.5 | -0.7622 | 0.0113 | -0.0656 | -67.4513
-9 | -0.7087 | 0.00976 | -0.066 | -72.6127
-8.5 | -0.6546 | 0.00851 | -0.0662 | -76.9213
-7.5 | -0.545 | 0.00679 | -0.0663 | -80.2651
-7 | -0.4911 | 0.00648 | -0.066 | -75.787
-6.5 | -0.4375 | 0.00627 | -0.0655 | -69.7767
-6 | -0.3838 | 0.00609 | -0.0651 | -63.0213
-5.5 | -0.3298 | 0.00574 | -0.0648 | -57.4564
-5 | -0.2752 | 0.00544 | -0.0645 | -50.5882
-4.5 | -0.2203 | 0.00533 | -0.0643 | -41.3321
-4 | -0.1652 | 0.00516 | -0.0642 | -32.0155
-3.5 | -0.11 | 0.00506 | -0.0641 | -21.7391
-3 | -0.0547 | 0.00499 | -0.064 | -10.9619
-2.5 | 0.0006 | 0.00489 | -0.0639 | 0.1227
-2 | 0.0559 | 0.00476 | -0.0639 | 11.7437
-1.5 | 0.1111 | 0.00469 | -0.0638 | 23.6887
-1 | 0.1665 | 0.00458 | -0.0638 | 36.3537
-0.5 | 0.2217 | 0.00449 | -0.0639 | 49.3764
0 | 0.2767 | 0.00449 | -0.0639 | 61.6258
0.5 | 0.3317 | 0.00445 | -0.0639 | 74.5393
1 | 0.3865 | 0.0045 | -0.0638 | 85.8889
1.5 | 0.4411 | 0.0046 | -0.0637 | 95.8913
2 | 0.4958 | 0.00479 | -0.0636 | 103.5073
2.5 | 0.55 | 0.00505 | -0.0634 | 108.9109
3 | 0.6044 | 0.00529 | -0.0633 | 114.2533
3.5 | 0.658 | 0.00563 | -0.063 | 116.8739
4 | 0.7114 | 0.00596 | -0.0626 | 119.3624
4.5 | 0.7642 | 0.00632 | -0.0622 | 120.9177
5 | 0.8162 | 0.00657 | -0.0614 | 124.2314
5.5 | 0.8676 | 0.00696 | -0.0606 | 124.6552
6 | 0.9208 | 0.00741 | -0.0602 | 124.2645
6.5 | 0.974 | 0.00784 | -0.0598 | 124.2347
7 | 1.0264 | 0.00836 | -0.0593 | 122.7751
7.5 | 1.0778 | 0.00898 | -0.0586 | 120.0223
8 | 1.1264 | 0.00997 | -0.0574 | 112.9789
8.5 | 1.1779 | 0.01047 | -0.0569 | 112.5024
9 | 1.2293 | 0.01092 | -0.0564 | 112.5733
9.5 | 1.2804 | 0.01137 | -0.0559 | 112.6121
10 | 1.3305 | 0.01191 | -0.0553 | 111.7128
10.5 | 1.3803 | 0.01242 | -0.0546 | 111.1353
11 | 1.4287 | 0.01306 | -0.0538 | 109.3951
11.5 | 1.4766 | 0.01368 | -0.0529 | 107.9386
12 | 1.5152 | 0.01539 | -0.0505 | 98.4535
12.5 | 1.5511 | 0.01722 | -0.0478 | 90.0755
13 | 1.5803 | 0.01954 | -0.0442 | 80.8751
13.5 | 1.604 | 0.02198 | -0.0401 | 72.9754
14 | 1.6175 | 0.02455 | -0.0346 | 65.8859
14.5 | 1.6093 | 0.02721 | -0.0259 | 59.1437
15 | 1.5986 | 0.03073 | -0.0193 | 52.0208
15.5 | 1.5782 | 0.03589 | -0.0146 | 43.9733
16 | 1.5511 | 0.04319 | -0.0132 | 35.9134
16.5 | 1.5337 | 0.05114 | -0.015 | 29.9902
17 | 1.4839 | 0.06631 | -0.0227 | 22.3782
17.5 | 1.4321 | 0.08529 | -0.0344 | 16.7909
18 | 1.3517 | 0.1132 | -0.0516 | 11.9408
18.5 | 1.2779 | 0.14114 | -0.0684 | 9.0541
19 | 1.1992 | 0.17244 | -0.0876 | 6.9543

## 99. Re 8M Mach 0.10 (1)
BIGFOIL.COM POLAR EXPORT
HN-038
HN-038 |  |  |  | Cl Max: | 0.989 | at alpha= | 7.5 | deg
JavaFoil+Calcfoil stall+Eppler ext transition |  |  |  | L/D Max: | 157.35 | at alpha= | 6.5 | deg
Re: | 8000000 |  |  | Cd Min: | 0.00509 | at alpha= | 3 | deg
Mach: | 0.1 |  |  | Cl=0 at alpha= | -2.569 | deg
|  |  |  | @ Cl=0.1, Cd= | 0.0069934
|  |  |  | @ Cl=0.4, Cd= | 0.005374
|  |  |  | @ Cl=0.6, Cd= | 0.02538
alpha (deg) | Cl | Cd | Cm | Cl/Cd
-13.5 | -0.269 | 0.08947 | -0.027 | -3.006
-13 | -0.289 | 0.08467 | -0.027 | -3.413
-12.5 | -0.309 | 0.08032 | -0.027 | -3.85
-12 | -0.329 | 0.07582 | -0.027 | -4.345
-11.5 | -0.349 | 0.07177 | -0.028 | -4.858
-11 | -0.367 | 0.06774 | -0.028 | -5.411
-10.5 | -0.382 | 0.06378 | -0.028 | -5.994
-10 | -0.396 | 0.05813 | -0.031 | -6.817
-9.5 | -0.408 | 0.05194 | -0.034 | -7.848
-9 | -0.433 | 0.03248 | -0.044 | -13.327
-8.5 | -0.499 | 0.00788 | -0.056 | -63.414
-8 | -0.489 | 0.00792 | -0.057 | -61.759
-7.5 | -0.471 | 0.00764 | -0.057 | -61.618
-7 | -0.441 | 0.0074 | -0.057 | -59.584
-6.5 | -0.405 | 0.00718 | -0.058 | -56.423
-6 | -0.364 | 0.007 | -0.058 | -52.056
-5.5 | -0.319 | 0.00684 | -0.059 | -46.647
-5 | -0.27 | 0.00669 | -0.059 | -40.359
-4.5 | -0.218 | 0.00657 | -0.059 | -33.178
-4 | -0.164 | 0.00673 | -0.06 | -24.309
-3.5 | -0.107 | 0.00683 | -0.06 | -15.744
-3 | -0.05 | 0.0067 | -0.06 | -7.478
-2.5 | 0.008 | 0.00714 | -0.061 | 1.114
-2 | 0.066 | 0.00727 | -0.061 | 9.134
-1.5 | 0.125 | 0.00679 | -0.061 | 18.412
-1 | 0.184 | 0.00633 | -0.062 | 28.981
-0.5 | 0.242 | 0.00598 | -0.062 | 40.466
0 | 0.301 | 0.0057 | -0.062 | 52.73
0.5 | 0.359 | 0.00548 | -0.063 | 65.47
1 | 0.417 | 0.00533 | -0.063 | 78.3
1.5 | 0.476 | 0.00526 | -0.063 | 90.34
2 | 0.534 | 0.00518 | -0.064 | 103.107
2.5 | 0.592 | 0.00511 | -0.064 | 115.88
3 | 0.649 | 0.00509 | -0.064 | 127.574
3.5 | 0.706 | 0.00516 | -0.065 | 136.781
4 | 0.761 | 0.00528 | -0.065 | 144.07
4.5 | 0.814 | 0.00543 | -0.065 | 149.988
5 | 0.862 | 0.00574 | -0.065 | 150.191
5.5 | 0.904 | 0.0058 | -0.066 | 155.748
6 | 0.939 | 0.00597 | -0.066 | 157.306
6.5 | 0.966 | 0.00614 | -0.066 | 157.35
7 | 0.983 | 0.00631 | -0.067 | 155.777
7.5 | 0.989 | 0.00648 | -0.067 | 152.677
8 | 0.985 | 0.00666 | -0.067 | 147.868
8.5 | 0.97 | 0.00683 | -0.067 | 142.139
9 | 0.945 | 0.00688 | -0.068 | 137.321
9.5 | 0.912 | 0.00718 | -0.068 | 127.073
10 | 0.871 | 0.00742 | -0.068 | 117.401
10.5 | 0.825 | 0.00785 | -0.068 | 105.022
11 | 0.771 | 0.01412 | -0.068 | 54.611
11.5 | 0.714 | 0.01534 | -0.068 | 46.555
12 | 0.651 | 0.01781 | -0.067 | 36.55
12.5 | 0.579 | 0.02538 | -0.064 | 22.807

## 100. Re 8M Mach 0.10 (2)
BIGFOIL.COM POLAR EXPORT
HN-038
HN-038 |  |  |  | Cl Max: | 1.5867 | at alpha= | 13.5 | deg
XFOIL ncrit=9 |  |  |  | L/D Max: | 124.349 | at alpha= | 6 | deg
Re: | 8000000 |  |  | Cd Min: | 0.18476 | at alpha= | -15.5 | deg
Mach: | 0.1 |  |  | Cl=0 at alpha= | -2.5045 | deg
|  |  |  | @ Cl=0.1, Cd= | 0.0047147
|  |  |  | @ Cl=0.4, Cd= | 0.0045308
|  |  |  | @ Cl=0.6, Cd= | 0.0052658
alpha (deg) | Cl | Cd | Cm | Cl/Cd
-15.5 | -0.6007 | 0.18476 | 0.0177 | -3.2512
-15 | -0.5959 | 0.17337 | 0.0144 | -3.4372
-14.5 | -0.5823 | 0.16689 | 0.0116 | -3.4891
-14 | -0.5735 | 0.15881 | 0.0084 | -3.6112
-13.5 | -0.5624 | 0.15166 | 0.0055 | -3.7083
-12.5 | -0.6627 | 0.10383 | -0.0129 | -6.3825
-12 | -0.7742 | 0.07235 | -0.0324 | -10.7008
-11.5 | -0.8734 | 0.04341 | -0.057 | -20.1198
-11 | -0.9185 | 0.02465 | -0.0601 | -37.2617
-10.5 | -0.8769 | 0.01862 | -0.0629 | -47.0945
-10 | -0.825 | 0.01483 | -0.0649 | -55.6305
-9.5 | -0.7678 | 0.01224 | -0.0667 | -62.7288
-9 | -0.714 | 0.0103 | -0.0671 | -69.3204
-8.5 | -0.6599 | 0.00883 | -0.0671 | -74.7339
-8 | -0.6017 | 0.00782 | -0.0678 | -76.9437
-7.5 | -0.549 | 0.00699 | -0.0671 | -78.5408
-7 | -0.495 | 0.00651 | -0.0666 | -76.0369
-6.5 | -0.441 | 0.0063 | -0.0661 | -70
-6 | -0.3867 | 0.00612 | -0.0657 | -63.1863
-5.5 | -0.3322 | 0.00578 | -0.0653 | -57.474
-5 | -0.2772 | 0.00547 | -0.0649 | -50.6764
-4 | -0.1664 | 0.00518 | -0.0645 | -32.1236
-3.5 | -0.1108 | 0.00507 | -0.0644 | -21.854
-3 | -0.0552 | 0.00499 | -0.0643 | -11.0621
-2.5 | 0.0005 | 0.00489 | -0.0642 | 0.10225
-2 | 0.0561 | 0.00477 | -0.0642 | 11.761
-1.5 | 0.1117 | 0.0047 | -0.0641 | 23.766
-0.5 | 0.2228 | 0.00449 | -0.0642 | 49.6214
0 | 0.2782 | 0.00449 | -0.0641 | 61.9599
0.5 | 0.3334 | 0.00445 | -0.0642 | 74.9213
1 | 0.3886 | 0.00451 | -0.0641 | 86.1641
1.5 | 0.4434 | 0.00461 | -0.064 | 96.1822
2 | 0.4985 | 0.0048 | -0.0639 | 103.8542
2.5 | 0.553 | 0.00506 | -0.0637 | 109.2885
3 | 0.6078 | 0.0053 | -0.0635 | 114.6792
3.5 | 0.6617 | 0.00564 | -0.0632 | 117.3227
4 | 0.7154 | 0.00598 | -0.0628 | 119.6321
4.5 | 0.7686 | 0.00634 | -0.0623 | 121.2303
5 | 0.8209 | 0.00661 | -0.0615 | 124.1906
5.5 | 0.8726 | 0.00702 | -0.0606 | 124.302
6 | 0.9264 | 0.00745 | -0.0602 | 124.349
6.5 | 0.98 | 0.00789 | -0.0597 | 124.2079
7 | 1.0327 | 0.00843 | -0.0591 | 122.503
7.5 | 1.0843 | 0.00911 | -0.0583 | 119.0231
8 | 1.1338 | 0.01004 | -0.0571 | 112.9283
8.5 | 1.1859 | 0.01054 | -0.0565 | 112.5142
9 | 1.2378 | 0.01101 | -0.056 | 112.4251
9.5 | 1.2895 | 0.01148 | -0.0554 | 112.3258
10 | 1.3401 | 0.01204 | -0.0546 | 111.304
10.5 | 1.3902 | 0.01262 | -0.0537 | 110.1585
11 | 1.4389 | 0.01331 | -0.0527 | 108.1067
11.5 | 1.4828 | 0.01454 | -0.0509 | 101.9807
12 | 1.5184 | 0.01664 | -0.0478 | 91.25
12.5 | 1.551 | 0.01881 | -0.0444 | 82.4561
13 | 1.5736 | 0.02164 | -0.0398 | 72.7172
13.5 | 1.5867 | 0.02465 | -0.0342 | 64.3692
14 | 1.5767 | 0.02749 | -0.0251 | 57.3554
14.5 | 1.5588 | 0.03154 | -0.0177 | 49.423
15 | 1.5387 | 0.03684 | -0.0133 | 41.7671
15.5 | 1.505 | 0.04517 | -0.0126 | 33.3186
16 | 1.4654 | 0.05702 | -0.0171 | 25.6998
16.5 | 1.442 | 0.06893 | -0.0239 | 20.9198
17 | 1.3746 | 0.09215 | -0.0387 | 14.917
17.5 | 1.3105 | 0.11689 | -0.0536 | 11.2114
18 | 1.2366 | 0.14506 | -0.0705 | 8.5247
18.5 | 1.1804 | 0.1704 | -0.0861 | 6.9272

## 101. Re 8M Mach 0.25 (1)
BIGFOIL.COM POLAR EXPORT
HN-038
HN-038 |  |  |  | Cl Max: | 0.971 | at alpha= | 7 | deg
JavaFoil+Calcfoil stall+Eppler ext transition |  |  |  | L/D Max: | 154.911 | at alpha= | 5.5 | deg
Re: | 8000000 |  |  | Cd Min: | 0.00515 | at alpha= | 3 | deg
Mach: | 0.25 |  |  | Cl=0 at alpha= | -2.5678 | deg
|  |  |  | @ Cl=0.1, Cd= | 0.06153
|  |  |  | @ Cl=0.4, Cd= | 0.06153
|  |  |  | @ Cl=0.6, Cd= | 0.06153
alpha (deg) | Cl | Cd | Cm | Cl/Cd
-13 | -0.059 | 0.08575 | -0.028 | -0.682
-12.5 | -0.056 | 0.08251 | -0.028 | -0.675
-12 | -0.053 | 0.07777 | -0.028 | -0.681
-11.5 | -0.093 | 0.07366 | -0.028 | -1.258
-11 | -0.168 | 0.06984 | -0.028 | -2.41
-10.5 | -0.222 | 0.06596 | -0.028 | -3.362
-10 | -0.267 | 0.06199 | -0.028 | -4.313
-9.5 | -0.305 | 0.05859 | -0.028 | -5.209
-9 | -0.336 | 0.05392 | -0.03 | -6.223
-8.5 | -0.359 | 0.04719 | -0.035 | -7.609
-8 | -0.451 | 0.00791 | -0.058 | -56.991
-7.5 | -0.45 | 0.00796 | -0.059 | -56.464
-7 | -0.431 | 0.00767 | -0.059 | -56.221
-6.5 | -0.402 | 0.00738 | -0.059 | -54.465
-6 | -0.366 | 0.00716 | -0.06 | -51.07
-5.5 | -0.323 | 0.00696 | -0.06 | -46.372
-5 | -0.275 | 0.00679 | -0.06 | -40.459
-4.5 | -0.223 | 0.00662 | -0.061 | -33.66
-4 | -0.168 | 0.00682 | -0.061 | -24.588
-3.5 | -0.11 | 0.00692 | -0.062 | -15.929
-3 | -0.051 | 0.00679 | -0.062 | -7.576
-2.5 | 0.008 | 0.00724 | -0.062 | 1.129
-2 | 0.068 | 0.00736 | -0.063 | 9.268
-1.5 | 0.128 | 0.00687 | -0.063 | 18.685
-1 | 0.189 | 0.0064 | -0.063 | 29.458
-0.5 | 0.249 | 0.00604 | -0.064 | 41.163
0 | 0.309 | 0.00575 | -0.064 | 53.73
0.5 | 0.369 | 0.00553 | -0.064 | 66.693
1 | 0.429 | 0.00539 | -0.065 | 79.615
1.5 | 0.489 | 0.00531 | -0.065 | 91.978
2 | 0.548 | 0.00523 | -0.065 | 104.924
2.5 | 0.608 | 0.0052 | -0.066 | 116.794
3 | 0.667 | 0.00515 | -0.066 | 129.327
3.5 | 0.725 | 0.00523 | -0.066 | 138.616
4 | 0.781 | 0.00535 | -0.067 | 145.859
4.5 | 0.835 | 0.00559 | -0.067 | 149.331
5 | 0.882 | 0.00584 | -0.067 | 151.077
5.5 | 0.922 | 0.00595 | -0.068 | 154.911
6 | 0.952 | 0.00616 | -0.068 | 154.561
6.5 | 0.969 | 0.00636 | -0.068 | 152.451
7 | 0.971 | 0.00656 | -0.068 | 148.176
7.5 | 0.957 | 0.00676 | -0.069 | 141.553
8 | 0.924 | 0.00697 | -0.069 | 132.448
8.5 | 0.872 | 0.00724 | -0.069 | 120.385
9 | 0.802 | 0.00734 | -0.07 | 109.198
9.5 | 0.716 | 0.00764 | -0.07 | 93.731
10 | 0.615 | 0.01207 | -0.07 | 50.995
10.5 | 0.504 | 0.01496 | -0.07 | 33.687
11 | 0.379 | 0.01792 | -0.068 | 21.135
11.5 | 0.229 | 0.03552 | -0.061 | 6.449
12 | 0.086 | 0.06153 | -0.051 | 1.397

## 102. Re 8M Mach 0.25 (2)
BIGFOIL.COM POLAR EXPORT
HN-038
HN-038 |  |  |  | Cl Max: | 1.4082 | at alpha= | 11 | deg
XFOIL ncrit=9 |  |  |  | L/D Max: | 125.14 | at alpha= | 5 | deg
Re: | 8000000 |  |  | Cd Min: | 0.25358 | at alpha= | -20 | deg
Mach: | 0.25 |  |  | Cl=0 at alpha= | -2.4983 | deg
|  |  |  | @ Cl=0.1, Cd= | 0.0047452
|  |  |  | @ Cl=0.4, Cd= | 0.00453
|  |  |  | @ Cl=0.6, Cd= | 0.0052578
alpha (deg) | Cl | Cd | Cm | Cl/Cd
-20 | -0.7439 | 0.25358 | 0.0506 | -2.9336
-19.5 | -0.727 | 0.24668 | 0.0468 | -2.9471
-19 | -0.7097 | 0.23985 | 0.0429 | -2.9589
-18.5 | -0.6929 | 0.23274 | 0.0392 | -2.9771
-18 | -0.6764 | 0.22575 | 0.0355 | -2.9962
-17.5 | -0.6602 | 0.21871 | 0.032 | -3.0186
-17 | -0.6441 | 0.21142 | 0.0285 | -3.0465
-16.5 | -0.6283 | 0.20416 | 0.025 | -3.0775
-16 | -0.6131 | 0.19673 | 0.0217 | -3.1165
-15.5 | -0.6021 | 0.18808 | 0.0183 | -3.2013
-15 | -0.5889 | 0.18022 | 0.015 | -3.2677
-13.5 | -0.5601 | 0.15407 | 0.0056 | -3.6354
-13 | -0.5447 | 0.14853 | 0.003 | -3.6673
-12.5 | -0.5338 | 0.14114 | 0.0001 | -3.7821
-12 | -0.5193 | 0.13463 | -0.0024 | -3.8572
-11.5 | -0.5099 | 0.12698 | -0.0051 | -4.0156
-10 | -0.6374 | 0.07124 | -0.0315 | -8.9472
-9.5 | -0.6575 | 0.062 | -0.037 | -10.6048
-9 | -0.654 | 0.04333 | -0.061 | -15.0935
-8.5 | -0.6811 | 0.01341 | -0.0731 | -50.7905
-8 | -0.6267 | 0.00973 | -0.0731 | -64.409
-7.5 | -0.5722 | 0.00807 | -0.0719 | -70.9046
-7 | -0.5166 | 0.00705 | -0.0707 | -73.2766
-6.5 | -0.4603 | 0.00651 | -0.0696 | -70.7066
-6 | -0.4033 | 0.00626 | -0.0687 | -64.4249
-5.5 | -0.3457 | 0.00608 | -0.0681 | -56.8586
-5 | -0.2885 | 0.00563 | -0.0675 | -51.2433
-4.5 | -0.231 | 0.0054 | -0.067 | -42.7778
-4 | -0.1732 | 0.00524 | -0.0667 | -33.0534
-3.5 | -0.1155 | 0.0051 | -0.0664 | -22.6471
-3 | -0.0579 | 0.00502 | -0.0662 | -11.5339
-2.5 | -0.0002 | 0.00494 | -0.066 | -0.040486
-2 | 0.0572 | 0.00479 | -0.0659 | 11.9415
-1.5 | 0.1145 | 0.00473 | -0.0658 | 24.2072
-1 | 0.172 | 0.00461 | -0.0658 | 37.3102
-0.5 | 0.2291 | 0.00452 | -0.0658 | 50.6858
0 | 0.2862 | 0.00451 | -0.0658 | 63.459
0.5 | 0.3431 | 0.00448 | -0.0658 | 76.5848
1 | 0.4 | 0.00453 | -0.0657 | 88.3002
1.5 | 0.4565 | 0.00464 | -0.0655 | 98.3836
2 | 0.5132 | 0.00485 | -0.0653 | 105.8144
3 | 0.626 | 0.00538 | -0.0648 | 116.3569
3.5 | 0.6818 | 0.00574 | -0.0643 | 118.7805
4 | 0.7375 | 0.00611 | -0.0638 | 120.7038
4.5 | 0.7928 | 0.00648 | -0.0631 | 122.3457
5 | 0.8472 | 0.00677 | -0.0621 | 125.1403
5.5 | 0.9008 | 0.00721 | -0.0609 | 124.9376
6 | 0.9572 | 0.00766 | -0.0602 | 124.9608
6.5 | 1.013 | 0.00819 | -0.0593 | 123.6874
7 | 1.0674 | 0.00892 | -0.058 | 119.6637
7.5 | 1.1194 | 0.00995 | -0.0563 | 112.5025
8 | 1.1742 | 0.01056 | -0.0552 | 111.1932
8.5 | 1.2287 | 0.01122 | -0.0539 | 109.5098
9 | 1.2821 | 0.012 | -0.0523 | 106.8417
9.5 | 1.3321 | 0.0132 | -0.0501 | 100.9167
10 | 1.3741 | 0.01531 | -0.0467 | 89.7518
10.5 | 1.4022 | 0.01885 | -0.0414 | 74.3873
11 | 1.4082 | 0.02415 | -0.034 | 58.3106
11.5 | 1.3809 | 0.02984 | -0.0229 | 46.2768
12 | 1.3401 | 0.03564 | -0.0138 | 37.601
12.5 | 1.3025 | 0.04335 | -0.0111 | 30.0461
13 | 1.2614 | 0.05475 | -0.0155 | 23.0393
13.5 | 1.229 | 0.06917 | -0.0252 | 17.7678
14 | 1.2019 | 0.08589 | -0.0365 | 13.9935
14.5 | 1.1732 | 0.10353 | -0.0468 | 11.332
15 | 1.1419 | 0.12097 | -0.0566 | 9.4395
15.5 | 1.1118 | 0.13851 | -0.0669 | 8.0269
16 | 1.0838 | 0.15657 | -0.0777 | 6.9221

## 103. Re 8M Mach 0.50 (1)
BIGFOIL.COM POLAR EXPORT
HN-038
HN-038 |  |  |  | Cl Max: | 1.227 | at alpha= | 20 | deg
JavaFoil+Calcfoil stall+Eppler ext transition |  |  |  | L/D Max: | 150.773 | at alpha= | 4 | deg
Re: | 8000000 |  |  | Cd Min: | 0.00545 | at alpha= | 2.5 | deg
Mach: | 0.5 |  |  | Cl=0 at alpha= | -2.5682 | deg
|  |  |  | @ Cl=0.1, Cd= | 0.0071694
|  |  |  | @ Cl=0.4, Cd= | 0.0057912
|  |  |  | @ Cl=0.6, Cd= | 0.056634
alpha (deg) | Cl | Cd | Cm | Cl/Cd
-20 | -0.909 | 0.14992 | -0.034 | -6.065
-19.5 | -0.883 | 0.14428 | -0.033 | -6.117
-19 | -0.855 | 0.14113 | -0.033 | -6.061
-18.5 | -0.829 | 0.13548 | -0.032 | -6.122
-18 | -0.805 | 0.13165 | -0.033 | -6.112
-17.5 | -0.782 | 0.12984 | -0.034 | -6.02
-17 | -0.755 | 0.12392 | -0.033 | -6.093
-16.5 | -0.728 | 0.11986 | -0.032 | -6.075
-16 | -0.703 | 0.11181 | -0.033 | -6.289
-15.5 | -0.678 | 0.10425 | -0.033 | -6.505
-15 | -0.653 | 0.10491 | -0.033 | -6.224
-14.5 | -0.626 | 0.10284 | -0.033 | -6.09
-14 | -0.601 | 0.09449 | -0.033 | -6.36
-13.5 | -0.577 | 0.08645 | -0.034 | -6.673
-13 | -0.553 | 0.07885 | -0.036 | -7.014
-12.5 | -0.522 | 0.0891 | -0.032 | -5.863
-12 | -0.498 | 0.07915 | -0.033 | -6.288
-11.5 | -0.474 | 0.07053 | -0.036 | -6.719
-11 | -0.452 | 0.06145 | -0.04 | -7.358
-10.5 | -0.44 | 0.04517 | -0.047 | -9.733
-10 | -0.393 | 0.06539 | -0.032 | -6.007
-9.5 | -0.369 | 0.05716 | -0.036 | -6.457
-9 | -0.356 | 0.04023 | -0.047 | -8.852
-8.5 | -0.385 | 0.00963 | -0.064 | -39.963
-8 | -0.289 | 0.05008 | -0.034 | -5.766
-7.5 | -0.262 | 0.04801 | -0.032 | -5.452
-7 | -0.269 | 0.01486 | -0.06 | -18.127
-6.5 | -0.21 | 0.04223 | -0.034 | -4.963
-6 | -0.183 | 0.03938 | -0.036 | -4.655
-5.5 | -0.194 | 0.00758 | -0.067 | -25.556
-5 | -0.272 | 0.00732 | -0.068 | -37.116
-4.5 | -0.236 | 0.00709 | -0.068 | -33.339
-4 | -0.183 | 0.0069 | -0.068 | -26.509
-3.5 | -0.122 | 0.00699 | -0.069 | -17.427
-3 | -0.057 | 0.0071 | -0.069 | -8.069
-2.5 | 0.009 | 0.00693 | -0.07 | 1.317
-2 | 0.076 | 0.00713 | -0.07 | 10.689
-1.5 | 0.143 | 0.00724 | -0.07 | 19.808
-1 | 0.211 | 0.0067 | -0.071 | 31.461
-0.5 | 0.278 | 0.00632 | -0.071 | 43.998
0 | 0.345 | 0.00598 | -0.072 | 57.752
0.5 | 0.412 | 0.00575 | -0.072 | 71.736
1 | 0.479 | 0.0056 | -0.072 | 85.577
1.5 | 0.546 | 0.00553 | -0.073 | 98.67
2 | 0.613 | 0.00548 | -0.073 | 111.71
2.5 | 0.679 | 0.00545 | -0.073 | 124.572
3 | 0.744 | 0.00546 | -0.074 | 136.358
3.5 | 0.808 | 0.00559 | -0.074 | 144.422
4 | 0.868 | 0.00575 | -0.074 | 150.773
4.5 | 0.921 | 0.00622 | -0.075 | 148.088
5 | 0.955 | 0.0065 | -0.075 | 146.794
5.5 | 0.944 | 0.0069 | -0.075 | 136.78
6 | 0.574 | 0.0073 | -0.076 | 78.564
6.5 | 0.607 | 0.00746 | -0.076 | 81.45
7 | 0.641 | 0.00795 | -0.076 | 80.556
7.5 | 0.666 | 0.01418 | -0.076 | 46.976
8 | 0.705 | 0.01195 | -0.077 | 59.014
8.5 | 0.599 | 0.05688 | -0.041 | 10.538
9 | 0.769 | 0.01497 | -0.077 | 51.356
9.5 | 0.739 | 0.0271 | -0.07 | 27.255
10 | 0.679 | 0.07175 | -0.039 | 9.458
10.5 | 0.825 | 0.02299 | -0.074 | 35.901
11 | 0.746 | 0.06812 | -0.05 | 10.955
11.5 | 0.763 | 0.08188 | -0.043 | 9.316
12 | 0.807 | 0.07008 | -0.054 | 11.517
12.5 | 0.819 | 0.08511 | -0.046 | 9.625
13 | 0.847 | 0.09156 | -0.047 | 9.255
13.5 | 0.872 | 0.09111 | -0.045 | 9.57
14 | 0.897 | 0.09964 | -0.044 | 9.006
14.5 | 0.929 | 0.10313 | -0.048 | 9.005
15 | 0.961 | 0.10622 | -0.051 | 9.049
15.5 | 0.98 | 0.11221 | -0.046 | 8.733
16 | 1.007 | 0.11645 | -0.047 | 8.65
16.5 | 1.041 | 0.11802 | -0.051 | 8.824
17 | 1.076 | 0.1195 | -0.054 | 9.003
17.5 | 1.098 | 0.13226 | -0.052 | 8.301
18 | 1.118 | 0.13244 | -0.05 | 8.439
18.5 | 1.151 | 0.13419 | -0.053 | 8.58
19 | 1.187 | 0.13362 | -0.056 | 8.885
19.5 | 1.218 | 0.13739 | -0.057 | 8.867
20 | 1.227 | 0.14872 | -0.052 | 8.251

## 104. Re 8M Mach 0.50 (2)
BIGFOIL.COM POLAR EXPORT
HN-038
HN-038 |  |  |  | Cl Max: | 1.1799 | at alpha= | 20 | deg
XFOIL ncrit=9 |  |  |  | L/D Max: | 127.256 | at alpha= | 5.5 | deg
Re: | 8000000 |  |  | Cd Min: | 0.31381 | at alpha= | 20 | deg
Mach: | 0.5 |  |  | Cl=0 at alpha= | -2.4658 | deg
|  |  |  | @ Cl=0.1, Cd= | 0.0048791
|  |  |  | @ Cl=0.4, Cd= | 0.0046133
|  |  |  | @ Cl=0.6, Cd= | 0.0051503
alpha (deg) | Cl | Cd | Cm | Cl/Cd
-13 | -0.5423 | 0.15813 | 0.003 | -3.4295
-12.5 | -0.5269 | 0.15057 | -0.0002 | -3.4994
-12 | -0.5111 | 0.14342 | -0.0031 | -3.5637
-11.5 | -0.4985 | 0.13549 | -0.0061 | -3.6792
-11 | -0.4876 | 0.12734 | -0.009 | -3.8291
-10.5 | -0.4773 | 0.11943 | -0.0117 | -3.9965
-10 | -0.4705 | 0.11112 | -0.0145 | -4.2342
-9.5 | -0.4646 | 0.10315 | -0.017 | -4.5041
-9 | -0.4601 | 0.09533 | -0.0194 | -4.8264
-8.5 | -0.4601 | 0.08697 | -0.0222 | -5.2903
-8 | -0.4581 | 0.07787 | -0.0271 | -5.8829
-7.5 | -0.4491 | 0.06716 | -0.0371 | -6.687
-7 | -0.4415 | 0.05556 | -0.0514 | -7.9464
-6.5 | -0.4096 | 0.03771 | -0.0805 | -10.8618
-6 | -0.3913 | 0.02496 | -0.088 | -15.6771
-5.5 | -0.3796 | 0.01473 | -0.0848 | -25.7705
-5 | -0.3386 | 0.00778 | -0.081 | -43.5219
-4.5 | -0.2741 | 0.00608 | -0.0783 | -45.0822
-4 | -0.2059 | 0.00559 | -0.0767 | -36.8336
-3.5 | -0.138 | 0.00534 | -0.0755 | -25.8427
-3 | -0.071 | 0.00519 | -0.0747 | -13.6802
-2.5 | -0.0045 | 0.00511 | -0.0741 | -0.88063
-2 | 0.0613 | 0.00495 | -0.0736 | 12.3838
-1.5 | 0.1268 | 0.00483 | -0.0733 | 26.2526
-1 | 0.1918 | 0.00475 | -0.0731 | 40.3789
-0.5 | 0.2566 | 0.00462 | -0.0729 | 55.5411
0 | 0.3212 | 0.00462 | -0.0728 | 69.5238
0.5 | 0.3857 | 0.0046 | -0.0726 | 83.8478
1 | 0.45 | 0.00466 | -0.0723 | 96.5665
1.5 | 0.514 | 0.00482 | -0.0719 | 106.639
2 | 0.5785 | 0.00504 | -0.0714 | 114.7817
2.5 | 0.6428 | 0.00537 | -0.0707 | 119.702
3 | 0.7078 | 0.00569 | -0.0699 | 124.3937
3.5 | 0.7719 | 0.00615 | -0.0687 | 125.5122
4 | 0.8362 | 0.00663 | -0.0672 | 126.1237
4.5 | 0.9014 | 0.00709 | -0.0655 | 127.1368
5 | 0.9648 | 0.0076 | -0.0629 | 126.9474
5.5 | 1.0295 | 0.00809 | -0.0598 | 127.2559
6 | 1.0928 | 0.00932 | -0.0559 | 117.2532
6.5 | 1.1418 | 0.01207 | -0.0491 | 94.5982
7 | 1.1637 | 0.01782 | -0.0395 | 65.303
7.5 | 1.1578 | 0.02525 | -0.0293 | 45.8535
8 | 1.1255 | 0.03145 | -0.0181 | 35.787
8.5 | 1.0853 | 0.0383 | -0.0118 | 28.3368
9 | 1.0478 | 0.04783 | -0.0139 | 21.9068
9.5 | 1.0155 | 0.06111 | -0.0238 | 16.6176
10 | 0.9915 | 0.07744 | -0.0366 | 12.8035
10.5 | 0.9718 | 0.09313 | -0.0459 | 10.4349
11 | 0.9557 | 0.10749 | -0.0548 | 8.8911
11.5 | 0.9386 | 0.12284 | -0.0644 | 7.6408
12 | 0.933 | 0.13653 | -0.0726 | 6.8337
12.5 | 0.9315 | 0.15012 | -0.0805 | 6.205
13 | 0.9346 | 0.16337 | -0.088 | 5.7208
13.5 | 0.941 | 0.1764 | -0.0953 | 5.3345
14 | 0.951 | 0.18906 | -0.1021 | 5.0301
14.5 | 0.964 | 0.20107 | -0.1086 | 4.7944
15 | 0.9794 | 0.21262 | -0.1149 | 4.6063
15.5 | 0.9966 | 0.2237 | -0.1209 | 4.4551
16 | 1.0148 | 0.23451 | -0.1268 | 4.3273
16.5 | 1.0329 | 0.24544 | -0.1329 | 4.2084
17 | 1.0532 | 0.2555 | -0.1385 | 4.1221
17.5 | 1.0739 | 0.26539 | -0.1441 | 4.0465
18 | 1.0949 | 0.27514 | -0.1498 | 3.9794
18.5 | 1.116 | 0.28481 | -0.1554 | 3.9184
19 | 1.1371 | 0.29445 | -0.1611 | 3.8618
19.5 | 1.1585 | 0.30414 | -0.1668 | 3.8091
20 | 1.1799 | 0.31381 | -0.1724 | 3.7599

## 105. Re 10M Mach 0.00 (1)
BIGFOIL.COM POLAR EXPORT
HN-038
HN-038 |  |  |  | Cl Max: | 0.993 | at alpha= | 7.5 | deg
JavaFoil+Calcfoil stall+Eppler ext transition |  |  |  | L/D Max: | 162.546 | at alpha= | 6.5 | deg
Re: | 10000000 |  |  | Cd Min: | 0.00509 | at alpha= | 3 | deg
Mach: | 0 |  |  | Cl=0 at alpha= | -2.569 | deg
|  |  |  | @ Cl=0.1, Cd= | 0.0070293
|  |  |  | @ Cl=0.4, Cd= | 0.0054314
|  |  |  | @ Cl=0.6, Cd= | 0.0051061
alpha (deg) | Cl | Cd | Cm | Cl/Cd
-14 | -0.286 | 0.09241 | -0.027 | -3.095
-13.5 | -0.304 | 0.08759 | -0.028 | -3.467
-13 | -0.322 | 0.08293 | -0.028 | -3.878
-12.5 | -0.339 | 0.07851 | -0.028 | -4.324
-12 | -0.356 | 0.07519 | -0.027 | -4.74
-11.5 | -0.373 | 0.07054 | -0.028 | -5.288
-11 | -0.388 | 0.066 | -0.029 | -5.882
-10.5 | -0.402 | 0.06099 | -0.031 | -6.584
-10 | -0.414 | 0.05391 | -0.034 | -7.684
-9.5 | -0.446 | 0.03089 | -0.045 | -14.429
-9 | -0.512 | 0.00765 | -0.056 | -66.914
-8.5 | -0.507 | 0.00758 | -0.056 | -66.821
-8 | -0.493 | 0.00779 | -0.056 | -63.321
-7.5 | -0.473 | 0.00749 | -0.057 | -63.085
-7 | -0.442 | 0.00725 | -0.057 | -61.001
-6.5 | -0.405 | 0.00707 | -0.058 | -57.322
-6 | -0.364 | 0.00689 | -0.058 | -52.826
-5.5 | -0.318 | 0.00673 | -0.058 | -47.287
-5 | -0.269 | 0.00657 | -0.059 | -40.965
-4.5 | -0.217 | 0.00646 | -0.059 | -33.61
-4 | -0.163 | 0.00695 | -0.059 | -23.42
-3.5 | -0.107 | 0.00675 | -0.06 | -15.841
-3 | -0.05 | 0.00662 | -0.06 | -7.535
-2.5 | 0.008 | 0.00713 | -0.06 | 1.11
-2 | 0.066 | 0.00734 | -0.061 | 9.004
-1.5 | 0.124 | 0.00681 | -0.061 | 18.262
-1 | 0.183 | 0.0064 | -0.061 | 28.541
-0.5 | 0.241 | 0.00605 | -0.062 | 39.815
0 | 0.299 | 0.00577 | -0.062 | 51.808
0.5 | 0.357 | 0.00555 | -0.062 | 64.329
1 | 0.415 | 0.00539 | -0.063 | 77.021
1.5 | 0.473 | 0.0053 | -0.063 | 89.228
2 | 0.531 | 0.00524 | -0.063 | 101.262
2.5 | 0.589 | 0.00511 | -0.064 | 115.129
3 | 0.646 | 0.00509 | -0.064 | 126.776
3.5 | 0.702 | 0.00512 | -0.064 | 137.121
4 | 0.757 | 0.00519 | -0.064 | 146.028
4.5 | 0.81 | 0.00536 | -0.065 | 151.092
5 | 0.858 | 0.00556 | -0.065 | 154.263
5.5 | 0.901 | 0.00562 | -0.065 | 160.246
6 | 0.936 | 0.00577 | -0.066 | 162.215
6.5 | 0.964 | 0.00593 | -0.066 | 162.546
7 | 0.983 | 0.0061 | -0.066 | 161.264
7.5 | 0.993 | 0.00626 | -0.067 | 158.51
8 | 0.992 | 0.00644 | -0.067 | 153.99
8.5 | 0.981 | 0.00664 | -0.067 | 147.697
9 | 0.962 | 0.00684 | -0.067 | 140.684
9.5 | 0.934 | 0.007 | -0.068 | 133.407
10 | 0.899 | 0.00697 | -0.068 | 128.946
10.5 | 0.859 | 0.00745 | -0.068 | 115.315
11 | 0.816 | 0.00775 | -0.068 | 105.211
11.5 | 0.764 | 0.01426 | -0.068 | 53.596
12 | 0.711 | 0.01561 | -0.068 | 45.569
12.5 | 0.653 | 0.0185 | -0.066 | 35.283

## 106. Re 10M Mach 0.00 (2)
BIGFOIL.COM POLAR EXPORT
HN-038
HN-038 |  |  |  | Cl Max: | 1.4839 | at alpha= | 11.5 | deg
XFOIL ncrit=9 |  |  |  | L/D Max: | 128.953 | at alpha= | 6 | deg
Re: | 10000000 |  |  | Cd Min: | 0.13193 | at alpha= | -12 | deg
Mach: | 0 |  |  | Cl=0 at alpha= | -2.4982 | deg
|  |  |  | @ Cl=0.1, Cd= | 0.0047016
|  |  |  | @ Cl=0.4, Cd= | 0.0046397
|  |  |  | @ Cl=0.6, Cd= | 0.0052567
alpha (deg) | Cl | Cd | Cm | Cl/Cd
-12 | -0.5263 | 0.13193 | -0.0021 | -3.9892
-11.5 | -0.5184 | 0.12419 | -0.0049 | -4.1742
-11 | -0.5126 | 0.11601 | -0.0079 | -4.4186
-10.5 | -0.5072 | 0.10808 | -0.011 | -4.6928
-10 | -0.5171 | 0.09666 | -0.0155 | -5.3497
-9.5 | -0.5222 | 0.0875 | -0.0191 | -5.968
-9 | -0.5322 | 0.07821 | -0.0231 | -6.8048
-7 | -0.4948 | 0.00619 | -0.0652 | -79.9354
-6.5 | -0.441 | 0.006 | -0.0648 | -73.5
-6 | -0.3866 | 0.00583 | -0.0646 | -66.3122
-5.5 | -0.3318 | 0.00566 | -0.0644 | -58.6219
-5 | -0.277 | 0.00534 | -0.0641 | -51.8727
-4.5 | -0.2219 | 0.00522 | -0.064 | -42.5096
-4 | -0.1665 | 0.00508 | -0.064 | -32.7756
-3.5 | -0.1112 | 0.00499 | -0.0639 | -22.2846
-3 | -0.0557 | 0.00492 | -0.0638 | -11.3211
-2.5 | -0.0002 | 0.00487 | -0.0638 | -0.041068
-2 | 0.0552 | 0.00475 | -0.0638 | 11.6211
-1.5 | 0.1107 | 0.00469 | -0.0638 | 23.6034
-1 | 0.1662 | 0.00463 | -0.0638 | 35.8963
-0.5 | 0.2214 | 0.00453 | -0.0638 | 48.8742
0 | 0.2768 | 0.00455 | -0.0639 | 60.8352
0.5 | 0.3317 | 0.00453 | -0.0639 | 73.223
1 | 0.3867 | 0.00463 | -0.0638 | 83.5205
1.5 | 0.4416 | 0.00467 | -0.0638 | 94.561
2 | 0.4965 | 0.0048 | -0.0638 | 103.4375
2.5 | 0.5508 | 0.00504 | -0.0636 | 109.2857
3 | 0.6053 | 0.00528 | -0.0634 | 114.6402
3.5 | 0.6593 | 0.00558 | -0.0632 | 118.1541
4 | 0.7131 | 0.0059 | -0.0629 | 120.8644
4.5 | 0.7665 | 0.00623 | -0.0626 | 123.0337
5 | 0.82 | 0.0065 | -0.0623 | 126.1538
5.5 | 0.8711 | 0.00686 | -0.0614 | 126.9825
6 | 0.9233 | 0.00716 | -0.0606 | 128.9525
6.5 | 0.9765 | 0.00759 | -0.0602 | 128.6561
7 | 1.0286 | 0.00816 | -0.0596 | 126.0539
7.5 | 1.08 | 0.00879 | -0.059 | 122.8669
8 | 1.1322 | 0.00925 | -0.0585 | 122.4
8.5 | 1.184 | 0.00972 | -0.0581 | 121.8107
9 | 1.2356 | 0.01016 | -0.0576 | 121.6142
9.5 | 1.2869 | 0.0106 | -0.0571 | 121.4057
10 | 1.3373 | 0.01112 | -0.0565 | 120.2608
10.5 | 1.3872 | 0.01165 | -0.0559 | 119.073
11 | 1.436 | 0.01227 | -0.055 | 117.0334
11.5 | 1.4839 | 0.01293 | -0.0541 | 114.7641

## 107. Re 10M Mach 0.10 (1)
BIGFOIL.COM POLAR EXPORT
HN-038
HN-038 |  |  |  | Cl Max: | 0.989 | at alpha= | 7.5 | deg
JavaFoil+Calcfoil stall+Eppler ext transition |  |  |  | L/D Max: | 161.861 | at alpha= | 6 | deg
Re: | 10000000 |  |  | Cd Min: | 0.0051 | at alpha= | 3 | deg
Mach: | 0.1 |  |  | Cl=0 at alpha= | -2.569 | deg
|  |  |  | @ Cl=0.1, Cd= | 0.0070446
|  |  |  | @ Cl=0.4, Cd= | 0.0054469
|  |  |  | @ Cl=0.6, Cd= | 0.02118
alpha (deg) | Cl | Cd | Cm | Cl/Cd
-13.5 | -0.269 | 0.08827 | -0.028 | -3.049
-13 | -0.289 | 0.08354 | -0.028 | -3.463
-12.5 | -0.31 | 0.07908 | -0.028 | -3.916
-12 | -0.33 | 0.07465 | -0.028 | -4.419
-11.5 | -0.349 | 0.07101 | -0.028 | -4.916
-11 | -0.367 | 0.06691 | -0.029 | -5.486
-10.5 | -0.383 | 0.06281 | -0.029 | -6.097
-10 | -0.398 | 0.05653 | -0.032 | -7.035
-9.5 | -0.415 | 0.04569 | -0.038 | -9.072
-9 | -0.498 | 0.00876 | -0.056 | -56.88
-8.5 | -0.5 | 0.00767 | -0.056 | -65.159
-8 | -0.489 | 0.00778 | -0.057 | -62.894
-7.5 | -0.471 | 0.00756 | -0.057 | -62.21
-7 | -0.441 | 0.00732 | -0.057 | -60.304
-6.5 | -0.405 | 0.00712 | -0.058 | -56.895
-6 | -0.364 | 0.0069 | -0.058 | -52.857
-5.5 | -0.319 | 0.00672 | -0.059 | -47.459
-5 | -0.27 | 0.00661 | -0.059 | -40.886
-4.5 | -0.218 | 0.0065 | -0.059 | -33.56
-4 | -0.164 | 0.00665 | -0.06 | -24.614
-3.5 | -0.107 | 0.00678 | -0.06 | -15.842
-3 | -0.05 | 0.00666 | -0.06 | -7.53
-2.5 | 0.008 | 0.00715 | -0.061 | 1.112
-2 | 0.066 | 0.00735 | -0.061 | 9.033
-1.5 | 0.125 | 0.00682 | -0.061 | 18.323
-1 | 0.184 | 0.00641 | -0.062 | 28.641
-0.5 | 0.242 | 0.00606 | -0.062 | 39.955
0 | 0.301 | 0.00578 | -0.062 | 52.001
0.5 | 0.359 | 0.00556 | -0.063 | 64.566
1 | 0.417 | 0.0054 | -0.063 | 77.305
1.5 | 0.476 | 0.00531 | -0.063 | 89.549
2 | 0.534 | 0.00525 | -0.064 | 101.629
2.5 | 0.592 | 0.00512 | -0.064 | 115.507
3 | 0.649 | 0.0051 | -0.064 | 127.146
3.5 | 0.706 | 0.00513 | -0.065 | 137.508
4 | 0.761 | 0.0052 | -0.065 | 146.341
4.5 | 0.814 | 0.00538 | -0.065 | 151.392
5 | 0.862 | 0.00558 | -0.065 | 154.523
5.5 | 0.904 | 0.00564 | -0.066 | 160.234
6 | 0.939 | 0.0058 | -0.066 | 161.861
6.5 | 0.966 | 0.00597 | -0.066 | 161.852
7 | 0.983 | 0.00614 | -0.067 | 160.032
7.5 | 0.989 | 0.00631 | -0.067 | 156.819
8 | 0.985 | 0.00649 | -0.067 | 151.732
8.5 | 0.97 | 0.00667 | -0.067 | 145.564
9 | 0.945 | 0.0069 | -0.068 | 137.082
9.5 | 0.912 | 0.00705 | -0.068 | 129.305
10 | 0.871 | 0.00715 | -0.068 | 121.902
10.5 | 0.825 | 0.00755 | -0.068 | 109.228
11 | 0.772 | 0.01195 | -0.068 | 64.639
11.5 | 0.717 | 0.0146 | -0.068 | 49.107
12 | 0.656 | 0.01644 | -0.068 | 39.907
12.5 | 0.589 | 0.02118 | -0.066 | 27.824

## 108. Re 10M Mach 0.10 (2)
BIGFOIL.COM POLAR EXPORT
HN-038
HN-038 |  |  |  | Cl Max: | 1.5458 | at alpha= | 13 | deg
XFOIL ncrit=9 |  |  |  | L/D Max: | 129.193 | at alpha= | 6 | deg
Re: | 10000000 |  |  | Cd Min: | 0.24994 | at alpha= | -20 | deg
Mach: | 0.1 |  |  | Cl=0 at alpha= | -2.4973 | deg
|  |  |  | @ Cl=0.1, Cd= | 0.00471
|  |  |  | @ Cl=0.4, Cd= | 0.0046401
|  |  |  | @ Cl=0.6, Cd= | 0.0052504
alpha (deg) | Cl | Cd | Cm | Cl/Cd
-20 | -0.7344 | 0.24994 | 0.0496 | -2.9383
-19.5 | -0.7182 | 0.24331 | 0.0459 | -2.9518
-19 | -0.7018 | 0.23668 | 0.0422 | -2.9652
-18.5 | -0.6857 | 0.22985 | 0.0386 | -2.9832
-18 | -0.6701 | 0.22307 | 0.0351 | -3.004
-17.5 | -0.6546 | 0.21609 | 0.0316 | -3.0293
-17 | -0.6394 | 0.20894 | 0.0282 | -3.0602
-16.5 | -0.6246 | 0.2018 | 0.0249 | -3.0951
-15.5 | -0.6096 | 0.18079 | 0.0178 | -3.3719
-15 | -0.5979 | 0.17319 | 0.0147 | -3.4523
-14.5 | -0.5844 | 0.16671 | 0.0119 | -3.5055
-14 | -0.5723 | 0.15967 | 0.009 | -3.5843
-12 | -0.6781 | 0.09229 | -0.0187 | -7.3475
-11.5 | -0.7591 | 0.06755 | -0.0353 | -11.2376
-11 | -0.8984 | 0.02714 | -0.0616 | -33.1024
-10.5 | -0.8629 | 0.0199 | -0.0648 | -43.3618
-10 | -0.8124 | 0.01599 | -0.0668 | -50.8068
-9 | -0.7084 | 0.01105 | -0.068 | -64.1086
-8.5 | -0.6545 | 0.00916 | -0.0682 | -71.452
-7 | -0.4988 | 0.00623 | -0.0658 | -80.0642
-6.5 | -0.4445 | 0.00603 | -0.0654 | -73.7148
-6 | -0.3896 | 0.00585 | -0.0651 | -66.5983
-5 | -0.279 | 0.00538 | -0.0646 | -51.8587
-4 | -0.1677 | 0.00509 | -0.0643 | -32.947
-3.5 | -0.112 | 0.00499 | -0.0642 | -22.4449
-3 | -0.0562 | 0.00493 | -0.0642 | -11.3996
-2.5 | -0.0003 | 0.00487 | -0.0641 | -0.061602
-2 | 0.0554 | 0.00475 | -0.0641 | 11.6632
-1.5 | 0.1112 | 0.0047 | -0.0641 | 23.6596
-1 | 0.167 | 0.00463 | -0.0641 | 36.0691
-0.5 | 0.2226 | 0.00453 | -0.0641 | 49.1391
0 | 0.2783 | 0.00456 | -0.0642 | 61.0307
0.5 | 0.3335 | 0.00453 | -0.0642 | 73.6203
1 | 0.3888 | 0.00463 | -0.0641 | 83.9741
1.5 | 0.444 | 0.00468 | -0.0641 | 94.8718
2 | 0.4992 | 0.00481 | -0.064 | 103.7838
2.5 | 0.5538 | 0.00504 | -0.0639 | 109.881
3 | 0.6087 | 0.00529 | -0.0637 | 115.0662
3.5 | 0.6629 | 0.0056 | -0.0634 | 118.375
4 | 0.7172 | 0.00591 | -0.0631 | 121.3536
4.5 | 0.7709 | 0.00625 | -0.0628 | 123.344
5 | 0.8249 | 0.00653 | -0.0624 | 126.3247
5.5 | 0.8763 | 0.00689 | -0.0614 | 127.1843
6 | 0.9289 | 0.00719 | -0.0607 | 129.1933
6.5 | 0.9825 | 0.00764 | -0.0602 | 128.5995
7 | 1.0348 | 0.00825 | -0.0595 | 125.4303
7.5 | 1.087 | 0.00885 | -0.0588 | 122.8249
8 | 1.1397 | 0.00932 | -0.0583 | 122.2854
8.5 | 1.192 | 0.0098 | -0.0577 | 121.6327
9 | 1.2442 | 0.01025 | -0.0571 | 121.3854
9.5 | 1.296 | 0.01072 | -0.0565 | 120.8955
10 | 1.3469 | 0.01128 | -0.0558 | 119.406
10.5 | 1.3972 | 0.01185 | -0.055 | 117.9072
11 | 1.4463 | 0.01253 | -0.0539 | 115.427
11.5 | 1.475 | 0.01569 | -0.0495 | 94.0089
12 | 1.505 | 0.01836 | -0.0457 | 81.9717
12.5 | 1.5305 | 0.02113 | -0.0415 | 72.4326
13 | 1.5458 | 0.02432 | -0.0362 | 63.5609
13.5 | 1.5414 | 0.02727 | -0.0278 | 56.5237
14 | 1.5258 | 0.0308 | -0.0197 | 49.539
14.5 | 1.5036 | 0.03588 | -0.0143 | 41.9064
15 | 1.4748 | 0.04318 | -0.0127 | 34.1547
15.5 | 1.4394 | 0.05375 | -0.0159 | 26.7795
16 | 1.3951 | 0.06915 | -0.0247 | 20.175
16.5 | 1.3552 | 0.08683 | -0.036 | 15.6075
17 | 1.2854 | 0.11327 | -0.0521 | 11.3481
17.5 | 1.2249 | 0.13824 | -0.0668 | 8.8607
18 | 1.1685 | 0.16364 | -0.0821 | 7.1407

## 109. Re 10M Mach 0.25 (1)
BIGFOIL.COM POLAR EXPORT
HN-038
HN-038 |  |  |  | Cl Max: | 0.971 | at alpha= | 7 | deg
JavaFoil+Calcfoil stall+Eppler ext transition |  |  |  | L/D Max: | 159.44 | at alpha= | 5.5 | deg
Re: | 10000000 |  |  | Cd Min: | 0.00516 | at alpha= | 3 | deg
Mach: | 0.25 |  |  | Cl=0 at alpha= | -2.5678 | deg
|  |  |  | @ Cl=0.1, Cd= | 0.05218
|  |  |  | @ Cl=0.4, Cd= | 0.05218
|  |  |  | @ Cl=0.6, Cd= | 0.05218
alpha (deg) | Cl | Cd | Cm | Cl/Cd
-13 | -0.059 | 0.08459 | -0.029 | -0.692
-12.5 | -0.056 | 0.08153 | -0.028 | -0.684
-12 | -0.053 | 0.07713 | -0.028 | -0.687
-11.5 | -0.093 | 0.07275 | -0.028 | -1.275
-11 | -0.168 | 0.06921 | -0.028 | -2.434
-10.5 | -0.222 | 0.06516 | -0.029 | -3.407
-10 | -0.268 | 0.06114 | -0.029 | -4.377
-9.5 | -0.306 | 0.05788 | -0.029 | -5.279
-9 | -0.336 | 0.05296 | -0.031 | -6.348
-8.5 | -0.369 | 0.038 | -0.042 | -9.723
-8 | -0.451 | 0.00769 | -0.058 | -58.664
-7.5 | -0.45 | 0.00783 | -0.059 | -57.428
-7 | -0.431 | 0.0075 | -0.059 | -57.463
-6.5 | -0.402 | 0.00725 | -0.059 | -55.448
-6 | -0.366 | 0.00704 | -0.06 | -51.981
-5.5 | -0.323 | 0.00685 | -0.06 | -47.154
-5 | -0.275 | 0.0067 | -0.06 | -41.025
-4.5 | -0.223 | 0.00655 | -0.061 | -34.025
-4 | -0.168 | 0.00673 | -0.061 | -24.91
-3.5 | -0.11 | 0.00682 | -0.062 | -16.157
-3 | -0.051 | 0.00669 | -0.062 | -7.692
-2.5 | 0.008 | 0.00725 | -0.062 | 1.127
-2 | 0.068 | 0.00745 | -0.063 | 9.159
-1.5 | 0.128 | 0.00689 | -0.063 | 18.635
-1 | 0.189 | 0.00647 | -0.063 | 29.141
-0.5 | 0.249 | 0.00611 | -0.064 | 40.704
0 | 0.309 | 0.00583 | -0.064 | 53.006
0.5 | 0.369 | 0.0056 | -0.064 | 65.818
1 | 0.429 | 0.00545 | -0.065 | 78.657
1.5 | 0.489 | 0.00535 | -0.065 | 91.293
2 | 0.548 | 0.00529 | -0.065 | 103.565
2.5 | 0.608 | 0.00522 | -0.066 | 116.423
3 | 0.667 | 0.00516 | -0.066 | 129.219
3.5 | 0.725 | 0.00519 | -0.066 | 139.551
4 | 0.781 | 0.00528 | -0.067 | 147.973
4.5 | 0.835 | 0.00552 | -0.067 | 151.204
5 | 0.882 | 0.00567 | -0.067 | 155.502
5.5 | 0.922 | 0.00578 | -0.068 | 159.44
6 | 0.952 | 0.00598 | -0.068 | 159.118
6.5 | 0.969 | 0.00618 | -0.068 | 156.896
7 | 0.971 | 0.00638 | -0.068 | 152.342
7.5 | 0.957 | 0.00657 | -0.069 | 145.526
8 | 0.924 | 0.00679 | -0.069 | 136.063
8.5 | 0.872 | 0.00702 | -0.069 | 124.243
9 | 0.802 | 0.00727 | -0.07 | 110.289
9.5 | 0.716 | 0.00755 | -0.07 | 94.881
10 | 0.618 | 0.00773 | -0.07 | 79.926
10.5 | 0.506 | 0.01419 | -0.07 | 35.677
11 | 0.383 | 0.01631 | -0.069 | 23.462
11.5 | 0.237 | 0.02614 | -0.064 | 9.061
12 | 0.088 | 0.05218 | -0.055 | 1.681

## 110. Re 10M Mach 0.25 (2)
BIGFOIL.COM POLAR EXPORT
HN-038
HN-038 |  |  |  | Cl Max: | 1.4469 | at alpha= | 11 | deg
XFOIL ncrit=9 |  |  |  | L/D Max: | 290.256 | at alpha= | -0.5 | deg
Re: | 10000000 |  |  | Cd Min: | 0.1458 | at alpha= | 16 | deg
Mach: | 0.25 |  |  | Cl=0 at alpha= | -2.4791 | deg
|  |  |  | @ Cl=0.1, Cd= | 0.00082211
|  |  |  | @ Cl=0.4, Cd= | 0.0046397
|  |  |  | @ Cl=0.6, Cd= | 0.0052153
alpha (deg) | Cl | Cd | Cm | Cl/Cd
-11.5 | -0.4837 | 0.09269 | -0.0237 | -5.2185
-11 | -0.5268 | 0.07571 | -0.0296 | -6.9581
-10.5 | -0.5532 | 0.0632 | -0.0341 | -8.7532
-10 | -0.5976 | 0.04819 | -0.0413 | -12.4009
-9 | -0.6854 | 0.00934 | -0.0716 | -73.3833
-8.5 | -0.6679 | 0.00324 | -0.0711 | -206.142
-8 | -0.6227 | 0.00214 | -0.0695 | -290.9813
-7.5 | -0.5733 | 0.00154 | -0.068 | -372.2727
-7 | -0.519 | 0.00128 | -0.0671 | -405.4688
-6.5 | -0.4629 | 0.00113 | -0.0663 | -409.646
-6 | -0.4053 | 0.00108 | -0.0659 | -375.2778
-5 | -0.29 | 0.00099 | -0.0652 | -292.9293
-4.5 | -0.2325 | 0.00094 | -0.0649 | -247.3404
-4 | -0.1747 | 0.00091 | -0.0647 | -191.978
-3.5 | -0.1174 | 0.00089 | -0.0646 | -131.9101
-3 | -0.0598 | 0.00088 | -0.0645 | -67.9545
-2.5 | -0.0024 | 0.00086 | -0.0644 | -2.7907
-2 | 0.0549 | 0.00083 | -0.0644 | 66.1446
-1.5 | 0.1121 | 0.00082 | -0.0645 | 136.7073
-1 | 0.1694 | 0.0008 | -0.0645 | 211.75
-0.5 | 0.2264 | 0.00078 | -0.0646 | 290.2564
0 | 0.2863 | 0.00457 | -0.0658 | 62.6477
0.5 | 0.3432 | 0.00455 | -0.0658 | 75.4286
1 | 0.4002 | 0.00464 | -0.0657 | 86.25
1.5 | 0.4571 | 0.00469 | -0.0656 | 97.4627
2 | 0.5141 | 0.00484 | -0.0655 | 106.219
2.5 | 0.5705 | 0.00508 | -0.0653 | 112.3031
3 | 0.6272 | 0.00534 | -0.065 | 117.4532
3.5 | 0.6832 | 0.0057 | -0.0646 | 119.8596
4 | 0.7394 | 0.00602 | -0.0641 | 122.8239
4.5 | 0.7953 | 0.00637 | -0.0636 | 124.8509
5 | 0.851 | 0.00673 | -0.0629 | 126.4487
5.5 | 0.9049 | 0.00708 | -0.0617 | 127.8107
6 | 0.96 | 0.0074 | -0.0606 | 129.7297
6.5 | 1.0156 | 0.00796 | -0.0597 | 127.5879
7 | 1.0697 | 0.00873 | -0.0584 | 122.5315
7.5 | 1.1252 | 0.00929 | -0.0574 | 121.1195
8 | 1.1807 | 0.00985 | -0.0563 | 119.868
8.5 | 1.2356 | 0.01046 | -0.0551 | 118.1262
9 | 1.2898 | 0.01117 | -0.0536 | 115.47
9.5 | 1.3422 | 0.01209 | -0.0518 | 111.0174
10 | 1.3896 | 0.0136 | -0.0491 | 102.1765
10.5 | 1.4267 | 0.01623 | -0.0448 | 87.9051
11 | 1.4469 | 0.0204 | -0.0387 | 70.9265
11.5 | 1.4391 | 0.02635 | -0.0299 | 54.6148
12 | 1.4026 | 0.0313 | -0.018 | 44.8115
12.5 | 1.3651 | 0.0375 | -0.0113 | 36.4027
13 | 1.3222 | 0.04669 | -0.011 | 28.3187
13.5 | 1.2862 | 0.05872 | -0.0171 | 21.904
14 | 1.2563 | 0.07359 | -0.0273 | 17.0716
14.5 | 1.2272 | 0.0909 | -0.0387 | 13.5006
15 | 1.1966 | 0.10858 | -0.0489 | 11.0204
15.5 | 1.1613 | 0.1268 | -0.0594 | 9.1585
16 | 1.1256 | 0.1458 | -0.0709 | 7.7202

## 111. Re 10M Mach 0.50 (1)
BIGFOIL.COM POLAR EXPORT
HN-038
HN-038 |  |  |  | Cl Max: | 1.229 | at alpha= | 20 | deg
JavaFoil+Calcfoil stall+Eppler ext transition |  |  |  | L/D Max: | 153.543 | at alpha= | 4 | deg
Re: | 10000000 |  |  | Cd Min: | 0.00543 | at alpha= | 3 | deg
Mach: | 0.5 |  |  | Cl=0 at alpha= | -2.5682 | deg
|  |  |  | @ Cl=0.1, Cd= | 0.0071615
|  |  |  | @ Cl=0.4, Cd= | 0.0058448
|  |  |  | @ Cl=0.6, Cd= | 0.0071976
alpha (deg) | Cl | Cd | Cm | Cl/Cd
-20 | -0.911 | 0.14645 | -0.035 | -6.219
-19.5 | -0.885 | 0.14036 | -0.034 | -6.303
-19 | -0.857 | 0.13723 | -0.033 | -6.246
-18.5 | -0.83 | 0.13502 | -0.033 | -6.146
-18 | -0.805 | 0.12893 | -0.033 | -6.243
-17.5 | -0.782 | 0.12733 | -0.034 | -6.144
-17 | -0.756 | 0.1209 | -0.034 | -6.257
-16.5 | -0.729 | 0.1172 | -0.033 | -6.222
-16 | -0.704 | 0.10899 | -0.033 | -6.462
-15.5 | -0.679 | 0.10164 | -0.034 | -6.684
-15 | -0.653 | 0.10394 | -0.034 | -6.285
-14.5 | -0.627 | 0.10073 | -0.033 | -6.226
-14 | -0.602 | 0.09235 | -0.034 | -6.523
-13.5 | -0.579 | 0.08357 | -0.036 | -6.929
-13 | -0.557 | 0.0746 | -0.039 | -7.465
-12.5 | -0.523 | 0.08735 | -0.032 | -5.984
-12 | -0.498 | 0.07783 | -0.034 | -6.401
-11.5 | -0.475 | 0.06832 | -0.037 | -6.959
-11 | -0.456 | 0.05702 | -0.042 | -8.003
-10.5 | -0.46 | 0.02989 | -0.053 | -15.393
-10 | -0.393 | 0.06436 | -0.032 | -6.108
-9.5 | -0.371 | 0.05493 | -0.038 | -6.75
-9 | -0.382 | 0.0214 | -0.057 | -17.854
-8.5 | -0.388 | 0.00911 | -0.064 | -42.551
-8 | -0.289 | 0.04922 | -0.035 | -5.878
-7.5 | -0.262 | 0.04736 | -0.033 | -5.535
-7 | -0.291 | 0.00845 | -0.066 | -34.423
-6.5 | -0.21 | 0.04116 | -0.037 | -5.108
-6 | -0.185 | 0.03645 | -0.041 | -5.088
-5.5 | -0.194 | 0.00743 | -0.067 | -26.065
-5 | -0.272 | 0.0072 | -0.068 | -37.771
-4.5 | -0.236 | 0.00697 | -0.068 | -33.878
-4 | -0.183 | 0.00676 | -0.068 | -27.052
-3.5 | -0.122 | 0.00688 | -0.069 | -17.704
-3 | -0.057 | 0.00698 | -0.069 | -8.2
-2.5 | 0.009 | 0.00686 | -0.07 | 1.329
-2 | 0.076 | 0.00714 | -0.07 | 10.667
-1.5 | 0.143 | 0.0072 | -0.07 | 19.922
-1 | 0.211 | 0.00676 | -0.071 | 31.191
-0.5 | 0.278 | 0.00634 | -0.071 | 43.819
0 | 0.345 | 0.00605 | -0.072 | 57.069
0.5 | 0.412 | 0.0058 | -0.072 | 71.018
1 | 0.479 | 0.00564 | -0.072 | 84.908
1.5 | 0.546 | 0.00556 | -0.073 | 98.184
2 | 0.613 | 0.0055 | -0.073 | 111.357
2.5 | 0.679 | 0.00548 | -0.073 | 123.88
3 | 0.744 | 0.00543 | -0.074 | 136.954
3.5 | 0.808 | 0.00552 | -0.074 | 146.292
4 | 0.868 | 0.00565 | -0.074 | 153.543
4.5 | 0.921 | 0.00604 | -0.075 | 152.46
5 | 0.955 | 0.00631 | -0.075 | 151.372
5.5 | 0.944 | 0.00669 | -0.075 | 141.107
6 | 0.574 | 0.00704 | -0.076 | 81.522
6.5 | 0.607 | 0.00724 | -0.076 | 83.921
7 | 0.641 | 0.0077 | -0.076 | 83.176
7.5 | 0.67 | 0.01344 | -0.076 | 49.87
8 | 0.706 | 0.01242 | -0.077 | 56.869
8.5 | 0.602 | 0.05503 | -0.044 | 10.938
9 | 0.77 | 0.01454 | -0.077 | 52.961
9.5 | 0.771 | 0.01952 | -0.074 | 39.476
10 | 0.679 | 0.07024 | -0.04 | 9.671
10.5 | 0.843 | 0.01923 | -0.076 | 43.852
11 | 0.763 | 0.05851 | -0.057 | 13.035
11.5 | 0.765 | 0.07965 | -0.045 | 9.6
12 | 0.857 | 0.045 | -0.066 | 19.047
12.5 | 0.826 | 0.07987 | -0.05 | 10.346
13 | 0.851 | 0.0882 | -0.049 | 9.647
13.5 | 0.877 | 0.08717 | -0.049 | 10.062
14 | 0.9 | 0.09703 | -0.046 | 9.274
14.5 | 0.933 | 0.09879 | -0.05 | 9.446
15 | 0.965 | 0.10192 | -0.052 | 9.473
15.5 | 0.98 | 0.11053 | -0.047 | 8.868
16 | 1.011 | 0.11308 | -0.049 | 8.937
16.5 | 1.049 | 0.11144 | -0.054 | 9.411
17 | 1.082 | 0.11336 | -0.056 | 9.546
17.5 | 1.1 | 0.1287 | -0.053 | 8.545
18 | 1.121 | 0.12843 | -0.051 | 8.731
18.5 | 1.159 | 0.12683 | -0.055 | 9.137
19 | 1.187 | 0.13698 | -0.056 | 8.669
19.5 | 1.216 | 0.14251 | -0.056 | 8.532
20 | 1.229 | 0.16888 | -0.053 | 7.278

## 112. Re 10M Mach 0.50 (2)
BIGFOIL.COM POLAR EXPORT
HN-038
HN-038 |  |  |  | Cl Max: | 1.1807 | at alpha= | 20 | deg
XFOIL ncrit=9 |  |  |  | L/D Max: | 131.421 | at alpha= | 5.5 | deg
Re: | 10000000 |  |  | Cd Min: | 0.31426 | at alpha= | 20 | deg
Mach: | 0.5 |  |  | Cl=0 at alpha= | -2.4599 | deg
|  |  |  | @ Cl=0.1, Cd= | 0.0048361
|  |  |  | @ Cl=0.4, Cd= | 0.0046495
|  |  |  | @ Cl=0.6, Cd= | 0.0051075
alpha (deg) | Cl | Cd | Cm | Cl/Cd
-20 | -0.8076 | 0.27585 | 0.0598 | -2.9277
-19.5 | -0.7865 | 0.26755 | 0.0552 | -2.9396
-19 | -0.765 | 0.25935 | 0.0505 | -2.9497
-18.5 | -0.7439 | 0.25096 | 0.046 | -2.9642
-18 | -0.7229 | 0.24271 | 0.0416 | -2.9785
-17.5 | -0.7023 | 0.23448 | 0.0373 | -2.9951
-17 | -0.6819 | 0.22621 | 0.0331 | -3.0145
-16.5 | -0.6619 | 0.21809 | 0.029 | -3.035
-16 | -0.6421 | 0.20986 | 0.025 | -3.0597
-15.5 | -0.6245 | 0.20108 | 0.021 | -3.1057
-15 | -0.6061 | 0.19282 | 0.0172 | -3.1433
-14.5 | -0.589 | 0.18402 | 0.0135 | -3.2007
-14 | -0.5729 | 0.17534 | 0.0099 | -3.2674
-13.5 | -0.5575 | 0.16667 | 0.0064 | -3.3449
-13 | -0.5426 | 0.1584 | 0.0034 | -3.4255
-12.5 | -0.5292 | 0.15005 | 0 | -3.5268
-12 | -0.5127 | 0.14319 | -0.0029 | -3.5806
-11.5 | -0.4997 | 0.13541 | -0.0059 | -3.6903
-11 | -0.4889 | 0.12724 | -0.0088 | -3.8423
-10.5 | -0.4784 | 0.11944 | -0.0115 | -4.0054
-10 | -0.4723 | 0.11103 | -0.0142 | -4.2538
-9.5 | -0.4668 | 0.1031 | -0.0166 | -4.5276
-9 | -0.4625 | 0.09522 | -0.0191 | -4.8572
-8.5 | -0.4602 | 0.08631 | -0.023 | -5.3319
-8 | -0.452 | 0.07581 | -0.0313 | -5.9623
-7.5 | -0.4444 | 0.06482 | -0.0419 | -6.8559
-7 | -0.4415 | 0.05346 | -0.0559 | -8.2585
-6.5 | -0.3975 | 0.03403 | -0.0883 | -11.6809
-6 | -0.3983 | 0.02454 | -0.0871 | -16.2306
-5.5 | -0.3844 | 0.01412 | -0.0843 | -27.2238
-5 | -0.3421 | 0.0073 | -0.0805 | -46.863
-4.5 | -0.2762 | 0.00586 | -0.078 | -47.1331
-4 | -0.2074 | 0.00545 | -0.0764 | -38.055
-3.5 | -0.1392 | 0.00525 | -0.0754 | -26.5143
-3 | -0.072 | 0.00509 | -0.0746 | -14.1454
-2.5 | -0.0053 | 0.00501 | -0.074 | -1.0579
-2 | 0.0608 | 0.00489 | -0.0736 | 12.4335
-1.5 | 0.1263 | 0.0048 | -0.0733 | 26.3125
-1 | 0.1918 | 0.00472 | -0.0731 | 40.6356
-0.5 | 0.2566 | 0.00462 | -0.073 | 55.5411
0 | 0.3214 | 0.00466 | -0.0728 | 68.97
0.5 | 0.386 | 0.00463 | -0.0727 | 83.3693
1 | 0.4507 | 0.00472 | -0.0724 | 95.4873
1.5 | 0.5149 | 0.00484 | -0.0721 | 106.3843
2 | 0.5798 | 0.00502 | -0.0716 | 115.498
2.5 | 0.6444 | 0.0053 | -0.071 | 121.5849
3 | 0.7095 | 0.00561 | -0.0702 | 126.4706
3.5 | 0.7741 | 0.00604 | -0.069 | 128.1623
4 | 0.8389 | 0.00651 | -0.0676 | 128.8633
4.5 | 0.9047 | 0.00695 | -0.066 | 130.1727
5 | 0.9707 | 0.00745 | -0.0639 | 130.2953
5.5 | 1.0356 | 0.00788 | -0.0609 | 131.4213
6 | 1.0981 | 0.00891 | -0.0567 | 123.2435
6.5 | 1.1477 | 0.01163 | -0.0499 | 98.6844
7 | 1.1694 | 0.01743 | -0.0401 | 67.0912
7.5 | 1.1648 | 0.02478 | -0.03 | 47.0056
8 | 1.1339 | 0.03098 | -0.0187 | 36.601
8.5 | 1.0933 | 0.03759 | -0.0117 | 29.0849
9 | 1.0554 | 0.04681 | -0.0132 | 22.5465
9.5 | 1.0223 | 0.0598 | -0.0226 | 17.0953
10 | 0.9979 | 0.07595 | -0.0354 | 13.1389
10.5 | 0.9725 | 0.09294 | -0.0458 | 10.4637
11 | 0.9561 | 0.10741 | -0.0549 | 8.9014
11.5 | 0.9448 | 0.12147 | -0.0635 | 7.7781
12 | 0.9384 | 0.13528 | -0.0718 | 6.9367
12.5 | 0.9359 | 0.14902 | -0.08 | 6.2804
13 | 0.9379 | 0.16255 | -0.0877 | 5.7699
13.5 | 0.9439 | 0.17566 | -0.095 | 5.3734
14 | 0.9534 | 0.18839 | -0.102 | 5.0608
14.5 | 0.966 | 0.2006 | -0.1086 | 4.8156
15 | 0.9807 | 0.21243 | -0.115 | 4.6166
15.5 | 0.9975 | 0.22379 | -0.1211 | 4.4573
16 | 1.0156 | 0.23477 | -0.127 | 4.3259
16.5 | 1.0336 | 0.24582 | -0.1332 | 4.2047
17 | 1.0539 | 0.2559 | -0.1388 | 4.1184
17.5 | 1.0746 | 0.2658 | -0.1444 | 4.0429
18 | 1.0956 | 0.27555 | -0.1501 | 3.976
18.5 | 1.1167 | 0.28522 | -0.1557 | 3.9152
19 | 1.1379 | 0.29486 | -0.1613 | 3.8591
19.5 | 1.1593 | 0.30456 | -0.167 | 3.8065
20 | 1.1807 | 0.31426 | -0.1727 | 3.7571

## 113. Re 12M Mach 0.00 (1)
BIGFOIL.COM POLAR EXPORT
HN-038
HN-038 |  |  |  | Cl Max: | 0.993 | at alpha= | 7.5 | deg
JavaFoil+Calcfoil stall+Eppler ext transition |  |  |  | L/D Max: | 166.396 | at alpha= | 6.5 | deg
Re: | 12000000 |  |  | Cd Min: | 0.00511 | at alpha= | 3 | deg
Mach: | 0 |  |  | Cl=0 at alpha= | -2.569 | deg
|  |  |  | @ Cl=0.1, Cd= | 0.0070403
|  |  |  | @ Cl=0.4, Cd= | 0.0054691
|  |  |  | @ Cl=0.6, Cd= | 0.0051342
alpha (deg) | Cl | Cd | Cm | Cl/Cd
-14 | -0.286 | 0.09157 | -0.028 | -3.126
-13.5 | -0.304 | 0.0867 | -0.028 | -3.505
-13 | -0.322 | 0.0822 | -0.028 | -3.916
-12.5 | -0.34 | 0.07778 | -0.028 | -4.368
-12 | -0.357 | 0.07425 | -0.028 | -4.806
-11.5 | -0.374 | 0.06957 | -0.029 | -5.369
-11 | -0.389 | 0.06496 | -0.03 | -5.986
-10.5 | -0.402 | 0.06007 | -0.031 | -6.696
-10 | -0.417 | 0.05132 | -0.036 | -8.124
-9.5 | -0.497 | 0.01012 | -0.054 | -49.142
-9 | -0.512 | 0.00783 | -0.056 | -65.435
-8.5 | -0.507 | 0.00748 | -0.056 | -67.703
-8 | -0.493 | 0.00762 | -0.056 | -64.739
-7.5 | -0.473 | 0.00742 | -0.057 | -63.729
-7 | -0.442 | 0.00719 | -0.057 | -61.506
-6.5 | -0.405 | 0.007 | -0.058 | -57.917
-6 | -0.364 | 0.00677 | -0.058 | -53.761
-5.5 | -0.318 | 0.00664 | -0.058 | -47.972
-5 | -0.269 | 0.0065 | -0.059 | -41.437
-4.5 | -0.217 | 0.0064 | -0.059 | -33.952
-4 | -0.163 | 0.00689 | -0.059 | -23.643
-3.5 | -0.107 | 0.00668 | -0.06 | -16
-3 | -0.05 | 0.00659 | -0.06 | -7.572
-2.5 | 0.008 | 0.00715 | -0.06 | 1.108
-2 | 0.066 | 0.00731 | -0.061 | 9.035
-1.5 | 0.124 | 0.00685 | -0.061 | 18.151
-1 | 0.183 | 0.00642 | -0.061 | 28.458
-0.5 | 0.241 | 0.00609 | -0.062 | 39.522
0 | 0.299 | 0.00582 | -0.062 | 51.387
0.5 | 0.357 | 0.00561 | -0.062 | 63.682
1 | 0.415 | 0.00542 | -0.063 | 76.626
1.5 | 0.473 | 0.00535 | -0.063 | 88.495
2 | 0.531 | 0.00524 | -0.063 | 101.278
2.5 | 0.589 | 0.00514 | -0.064 | 114.512
3 | 0.646 | 0.00511 | -0.064 | 126.417
3.5 | 0.702 | 0.00512 | -0.064 | 137.289
4 | 0.757 | 0.00514 | -0.064 | 147.345
4.5 | 0.81 | 0.00533 | -0.065 | 152.052
5 | 0.858 | 0.00544 | -0.065 | 157.643
5.5 | 0.901 | 0.0055 | -0.065 | 163.902
6 | 0.936 | 0.00564 | -0.066 | 166.056
6.5 | 0.964 | 0.0058 | -0.066 | 166.396
7 | 0.983 | 0.00596 | -0.066 | 165.128
7.5 | 0.993 | 0.00612 | -0.067 | 162.18
8 | 0.992 | 0.0063 | -0.067 | 157.409
8.5 | 0.981 | 0.0065 | -0.067 | 150.954
9 | 0.962 | 0.00669 | -0.067 | 143.636
9.5 | 0.934 | 0.00688 | -0.068 | 135.786
10 | 0.899 | 0.00696 | -0.068 | 129.245
10.5 | 0.859 | 0.00724 | -0.068 | 118.603
11 | 0.816 | 0.00753 | -0.068 | 108.328
11.5 | 0.766 | 0.01372 | -0.068 | 55.824
12 | 0.715 | 0.01483 | -0.068 | 48.191
12.5 | 0.659 | 0.01691 | -0.067 | 38.943

## 114. Re 12M Mach 0.00 (2)
BIGFOIL.COM POLAR EXPORT
HN-038
HN-038 |  |  |  | Cl Max: | 1.6463 | at alpha= | 14 | deg
XFOIL ncrit=9 |  |  |  | L/D Max: | 131.86 | at alpha= | 6.5 | deg
Re: | 12000000 |  |  | Cd Min: | 0.02266 | at alpha= | 14 | deg
Mach: | 0 |  |  | Cl=0 at alpha= | -2.4928 | deg
|  |  |  | @ Cl=0.1, Cd= | 0.0046849
|  |  |  | @ Cl=0.4, Cd= | 0.0047096
|  |  |  | @ Cl=0.6, Cd= | 0.0052529
alpha (deg) | Cl | Cd | Cm | Cl/Cd
-7 | -0.4976 | 0.00602 | -0.0646 | -82.6578
-6.5 | -0.4433 | 0.00583 | -0.0644 | -76.0377
-6 | -0.3884 | 0.00565 | -0.0642 | -68.7434
-5.5 | -0.3334 | 0.00551 | -0.0641 | -60.5082
-5 | -0.2782 | 0.00533 | -0.064 | -52.1951
-4.5 | -0.223 | 0.00514 | -0.0639 | -43.3852
-4 | -0.1676 | 0.00503 | -0.0638 | -33.3201
-3.5 | -0.1122 | 0.00494 | -0.0638 | -22.7126
-3 | -0.0565 | 0.00489 | -0.0637 | -11.5542
-2.5 | -0.0008 | 0.00484 | -0.0637 | -0.16529
-2 | 0.0546 | 0.00475 | -0.0637 | 11.4947
-1.5 | 0.1104 | 0.00467 | -0.0638 | 23.6403
-1 | 0.166 | 0.00465 | -0.0638 | 35.6989
-0.5 | 0.2212 | 0.00457 | -0.0638 | 48.4026
0 | 0.2767 | 0.00461 | -0.0639 | 60.0217
1 | 0.3868 | 0.0047 | -0.0638 | 82.2979
1.5 | 0.442 | 0.00474 | -0.0639 | 93.2489
2 | 0.4969 | 0.00484 | -0.0638 | 102.6653
2.5 | 0.5515 | 0.00503 | -0.0637 | 109.6421
3.5 | 0.6603 | 0.00553 | -0.0634 | 119.4033
4 | 0.7142 | 0.00585 | -0.0631 | 122.0855
4.5 | 0.7681 | 0.00615 | -0.0629 | 124.8943
5 | 0.822 | 0.00641 | -0.0626 | 128.2371
5.5 | 0.8747 | 0.00679 | -0.0621 | 128.8218
6 | 0.9258 | 0.00704 | -0.0611 | 131.5057
6.5 | 0.9784 | 0.00742 | -0.0606 | 131.8598
7 | 1.0312 | 0.00788 | -0.0601 | 130.8629
7.5 | 1.0838 | 0.00832 | -0.0597 | 130.2644
8 | 1.1362 | 0.00875 | -0.0593 | 129.8514
8.5 | 1.1883 | 0.0092 | -0.0589 | 129.163
9 | 1.2402 | 0.00962 | -0.0585 | 128.9189
9.5 | 1.2915 | 0.01008 | -0.058 | 128.125
10 | 1.3421 | 0.01059 | -0.0574 | 126.7328
10.5 | 1.3921 | 0.01112 | -0.0567 | 125.1888
11 | 1.4411 | 0.01173 | -0.0559 | 122.8559
11.5 | 1.4887 | 0.01245 | -0.0549 | 119.5743
12 | 1.5263 | 0.01435 | -0.0522 | 106.3624
12.5 | 1.5678 | 0.01559 | -0.0504 | 100.5645
13 | 1.6034 | 0.01735 | -0.0477 | 92.415
13.5 | 1.6323 | 0.01954 | -0.0441 | 83.5363
14 | 1.6463 | 0.02266 | -0.0386 | 72.6523

## 115. Re 12M Mach 0.10 (1)
BIGFOIL.COM POLAR EXPORT
HN-038
HN-038 |  |  |  | Cl Max: | 0.989 | at alpha= | 7.5 | deg
JavaFoil+Calcfoil stall+Eppler ext transition |  |  |  | L/D Max: | 165.703 | at alpha= | 6 | deg
Re: | 12000000 |  |  | Cd Min: | 0.00512 | at alpha= | 3 | deg
Mach: | 0.1 |  |  | Cl=0 at alpha= | -2.569 | deg
|  |  |  | @ Cl=0.1, Cd= | 0.0070549
|  |  |  | @ Cl=0.4, Cd= | 0.0054857
|  |  |  | @ Cl=0.6, Cd= | 0.01856
alpha (deg) | Cl | Cd | Cm | Cl/Cd
-14 | -0.25 | 0.09238 | -0.028 | -2.703
-13.5 | -0.269 | 0.08743 | -0.028 | -3.081
-13 | -0.289 | 0.08275 | -0.028 | -3.498
-12.5 | -0.31 | 0.07833 | -0.028 | -3.956
-12 | -0.33 | 0.07406 | -0.029 | -4.457
-11.5 | -0.35 | 0.07004 | -0.029 | -4.99
-11 | -0.368 | 0.06592 | -0.029 | -5.576
-10.5 | -0.384 | 0.06189 | -0.03 | -6.196
-10 | -0.4 | 0.05433 | -0.034 | -7.357
-9.5 | -0.446 | 0.02374 | -0.048 | -18.783
-9 | -0.502 | 0.00767 | -0.056 | -65.404
-8.5 | -0.5 | 0.00755 | -0.056 | -66.227
-8 | -0.489 | 0.0077 | -0.057 | -63.52
-7.5 | -0.471 | 0.00748 | -0.057 | -62.899
-7 | -0.441 | 0.00719 | -0.057 | -61.388
-6.5 | -0.405 | 0.00699 | -0.058 | -57.971
-6 | -0.364 | 0.00683 | -0.058 | -53.397
-5.5 | -0.319 | 0.00667 | -0.059 | -47.845
-5 | -0.27 | 0.00652 | -0.059 | -41.419
-4.5 | -0.218 | 0.00642 | -0.059 | -33.941
-4 | -0.164 | 0.00688 | -0.06 | -23.778
-3.5 | -0.107 | 0.00669 | -0.06 | -16.075
-3 | -0.05 | 0.00662 | -0.06 | -7.571
-2.5 | 0.008 | 0.00716 | -0.061 | 1.11
-2 | 0.066 | 0.00732 | -0.061 | 9.065
-1.5 | 0.125 | 0.00686 | -0.061 | 18.213
-1 | 0.184 | 0.00643 | -0.062 | 28.554
-0.5 | 0.242 | 0.0061 | -0.062 | 39.659
0 | 0.301 | 0.00583 | -0.062 | 51.578
0.5 | 0.359 | 0.00562 | -0.063 | 63.927
1 | 0.417 | 0.00543 | -0.063 | 76.921
1.5 | 0.476 | 0.00535 | -0.063 | 88.819
2 | 0.534 | 0.00525 | -0.064 | 101.652
2.5 | 0.592 | 0.00515 | -0.064 | 114.896
3 | 0.649 | 0.00512 | -0.064 | 126.843
3.5 | 0.706 | 0.00513 | -0.065 | 137.654
4 | 0.761 | 0.00515 | -0.065 | 147.754
4.5 | 0.814 | 0.00534 | -0.065 | 152.391
5 | 0.862 | 0.00546 | -0.065 | 157.916
5.5 | 0.904 | 0.00552 | -0.066 | 163.897
6 | 0.939 | 0.00567 | -0.066 | 165.703
6.5 | 0.966 | 0.00583 | -0.066 | 165.698
7 | 0.983 | 0.006 | -0.067 | 163.881
7.5 | 0.989 | 0.00617 | -0.067 | 160.464
8 | 0.985 | 0.00635 | -0.067 | 155.121
8.5 | 0.97 | 0.00652 | -0.067 | 148.804
9 | 0.945 | 0.00675 | -0.068 | 139.983
9.5 | 0.912 | 0.00694 | -0.068 | 131.315
10 | 0.871 | 0.00712 | -0.068 | 122.377
10.5 | 0.825 | 0.00734 | -0.068 | 112.375
11 | 0.775 | 0.00762 | -0.069 | 101.692
11.5 | 0.719 | 0.01402 | -0.069 | 51.241
12 | 0.66 | 0.01544 | -0.068 | 42.751
12.5 | 0.597 | 0.01856 | -0.067 | 32.181

## 116. Re 12M Mach 0.10 (2)
BIGFOIL.COM POLAR EXPORT
HN-038
HN-038 |  |  |  | Cl Max: | 1.582 | at alpha= | 13 | deg
XFOIL ncrit=9 |  |  |  | L/D Max: | 131.54 | at alpha= | 6 | deg
Re: | 12000000 |  |  | Cd Min: | 0.0211 | at alpha= | 13 | deg
Mach: | 0.1 |  |  | Cl=0 at alpha= | -2.4919 | deg
|  |  |  | @ Cl=0.1, Cd= | 0.0046936
|  |  |  | @ Cl=0.4, Cd= | 0.00471
|  |  |  | @ Cl=0.6, Cd= | 0.0052458
alpha (deg) | Cl | Cd | Cm | Cl/Cd
-7 | -0.5015 | 0.00607 | -0.0653 | -82.6194
-6.5 | -0.4468 | 0.00586 | -0.0649 | -76.2457
-6 | -0.3914 | 0.00568 | -0.0647 | -68.9085
-5.5 | -0.3358 | 0.00553 | -0.0646 | -60.7233
-5 | -0.2803 | 0.00535 | -0.0644 | -52.3925
-4.5 | -0.2246 | 0.00515 | -0.0643 | -43.6117
-4 | -0.1688 | 0.00504 | -0.0642 | -33.4921
-3.5 | -0.113 | 0.00494 | -0.0641 | -22.8745
-3 | -0.057 | 0.00489 | -0.0641 | -11.6564
-2.5 | -0.0009 | 0.00484 | -0.0641 | -0.18595
-2 | 0.0548 | 0.00475 | -0.064 | 11.5368
-1.5 | 0.1109 | 0.00468 | -0.0641 | 23.6966
-1 | 0.1668 | 0.00465 | -0.0641 | 35.871
-0.5 | 0.2224 | 0.00457 | -0.0641 | 48.6652
0 | 0.2782 | 0.00461 | -0.0642 | 60.3471
0.5 | 0.3336 | 0.0046 | -0.0642 | 72.5217
1 | 0.3889 | 0.0047 | -0.0641 | 82.7447
1.5 | 0.4443 | 0.00475 | -0.0641 | 93.5368
2 | 0.4996 | 0.00484 | -0.0641 | 103.2231
2.5 | 0.5546 | 0.00503 | -0.064 | 110.2584
3.5 | 0.664 | 0.00555 | -0.0636 | 119.6396
4 | 0.7183 | 0.00587 | -0.0633 | 122.368
4.5 | 0.7725 | 0.00617 | -0.063 | 125.2026
5 | 0.8267 | 0.00646 | -0.0627 | 127.9721
5.5 | 0.8799 | 0.00683 | -0.0622 | 128.8287
6 | 0.9313 | 0.00708 | -0.0612 | 131.5395
7.5 | 1.0908 | 0.00838 | -0.0595 | 130.1671
8 | 1.1438 | 0.00883 | -0.0591 | 129.5357
8.5 | 1.1964 | 0.00928 | -0.0585 | 128.9224
9 | 1.2488 | 0.00973 | -0.058 | 128.3453
9.5 | 1.3007 | 0.0102 | -0.0574 | 127.5196
10 | 1.3518 | 0.01075 | -0.0566 | 125.7488
10.5 | 1.4022 | 0.01133 | -0.0558 | 123.7599
11 | 1.4512 | 0.01203 | -0.0548 | 120.6318
11.5 | 1.489 | 0.01409 | -0.0518 | 105.6778
12 | 1.5291 | 0.01569 | -0.0494 | 97.457
12.5 | 1.5647 | 0.01761 | -0.0464 | 88.8529
13 | 1.582 | 0.0211 | -0.041 | 74.9763

## 117. Re 12M Mach 0.25 (1)
BIGFOIL.COM POLAR EXPORT
HN-038
HN-038 |  |  |  | Cl Max: | 0.971 | at alpha= | 7 | deg
JavaFoil+Calcfoil stall+Eppler ext transition |  |  |  | L/D Max: | 163.164 | at alpha= | 5.5 | deg
Re: | 12000000 |  |  | Cd Min: | 0.00517 | at alpha= | 3 | deg
Mach: | 0.25 |  |  | Cl=0 at alpha= | -2.5678 | deg
|  |  |  | @ Cl=0.1, Cd= | 0.04406
|  |  |  | @ Cl=0.4, Cd= | 0.04406
|  |  |  | @ Cl=0.6, Cd= | 0.04406
alpha (deg) | Cl | Cd | Cm | Cl/Cd
-13 | -0.059 | 0.0837 | -0.029 | -0.7
-12.5 | -0.056 | 0.08102 | -0.028 | -0.689
-12 | -0.053 | 0.07637 | -0.029 | -0.694
-11.5 | -0.093 | 0.07182 | -0.029 | -1.293
-11 | -0.169 | 0.06837 | -0.029 | -2.465
-10.5 | -0.222 | 0.06462 | -0.029 | -3.438
-10 | -0.268 | 0.06056 | -0.03 | -4.424
-9.5 | -0.306 | 0.05715 | -0.03 | -5.353
-9 | -0.337 | 0.05207 | -0.032 | -6.471
-8.5 | -0.429 | 0.00938 | -0.056 | -45.737
-8 | -0.451 | 0.00756 | -0.058 | -59.682
-7.5 | -0.45 | 0.00768 | -0.059 | -58.559
-7 | -0.431 | 0.00744 | -0.059 | -57.911
-6.5 | -0.402 | 0.00718 | -0.059 | -56.047
-6 | -0.366 | 0.00696 | -0.06 | -52.557
-5.5 | -0.323 | 0.00679 | -0.06 | -47.562
-5 | -0.275 | 0.00661 | -0.06 | -41.594
-4.5 | -0.223 | 0.00647 | -0.061 | -34.406
-4 | -0.168 | 0.00664 | -0.061 | -25.223
-3.5 | -0.11 | 0.00676 | -0.062 | -16.307
-3 | -0.051 | 0.00665 | -0.062 | -7.734
-2.5 | 0.008 | 0.00723 | -0.062 | 1.13
-2 | 0.068 | 0.00741 | -0.063 | 9.211
-1.5 | 0.128 | 0.00693 | -0.063 | 18.515
-1 | 0.189 | 0.00649 | -0.063 | 29.063
-0.5 | 0.249 | 0.00616 | -0.064 | 40.393
0 | 0.309 | 0.00587 | -0.064 | 52.601
0.5 | 0.369 | 0.00566 | -0.064 | 65.212
1 | 0.429 | 0.00548 | -0.065 | 78.313
1.5 | 0.489 | 0.0054 | -0.065 | 90.518
2 | 0.548 | 0.00529 | -0.065 | 103.647
2.5 | 0.608 | 0.00525 | -0.066 | 115.847
3 | 0.667 | 0.00517 | -0.066 | 129.024
3.5 | 0.725 | 0.00519 | -0.066 | 139.553
4 | 0.781 | 0.00521 | -0.067 | 149.825
4.5 | 0.835 | 0.00541 | -0.067 | 154.215
5 | 0.882 | 0.00555 | -0.067 | 158.957
5.5 | 0.922 | 0.00565 | -0.068 | 163.164
6 | 0.952 | 0.00584 | -0.068 | 162.954
6.5 | 0.969 | 0.00603 | -0.068 | 160.698
7 | 0.971 | 0.00622 | -0.068 | 156.087
7.5 | 0.957 | 0.00642 | -0.069 | 148.991
8 | 0.924 | 0.00663 | -0.069 | 139.223
8.5 | 0.872 | 0.00686 | -0.069 | 127.125
9 | 0.802 | 0.00713 | -0.07 | 112.486
9.5 | 0.716 | 0.00741 | -0.07 | 96.738
10 | 0.618 | 0.00769 | -0.07 | 80.409
10.5 | 0.507 | 0.01375 | -0.07 | 36.865
11 | 0.385 | 0.01544 | -0.069 | 24.926
11.5 | 0.241 | 0.02198 | -0.066 | 10.972
12 | 0.09 | 0.04406 | -0.058 | 2.032

## 118. Re 12M Mach 0.25 (2)
BIGFOIL.COM POLAR EXPORT
HN-038
HN-038 |  |  |  | Cl Max: | 1.4634 | at alpha= | 11.5 | deg
XFOIL ncrit=9 |  |  |  | L/D Max: | 286.329 | at alpha= | -0.5 | deg
Re: | 12000000 |  |  | Cd Min: | 0.1665 | at alpha= | 16.5 | deg
Mach: | 0.25 |  |  | Cl=0 at alpha= | -2.4756 | deg
|  |  |  | @ Cl=0.1, Cd= | 0.00083207
|  |  |  | @ Cl=0.4, Cd= | 0.0047194
|  |  |  | @ Cl=0.6, Cd= | 0.005202
alpha (deg) | Cl | Cd | Cm | Cl/Cd
-13.5 | -0.561 | 0.15448 | 0.0064 | -3.6315
-11.5 | -0.4621 | 0.09762 | -0.0217 | -4.7337
-11 | -0.4902 | 0.0835 | -0.0261 | -5.8707
-10.5 | -0.5133 | 0.07096 | -0.0303 | -7.2337
-10 | -0.5606 | 0.05496 | -0.0368 | -10.2001
-9.5 | -0.5894 | 0.04216 | -0.0456 | -13.9801
-9 | -0.6202 | 0.02275 | -0.0679 | -27.2615
-8.5 | -0.6556 | 0.00506 | -0.0709 | -129.5652
-8 | -0.6232 | 0.00244 | -0.0689 | -255.4098
-7.5 | -0.5741 | 0.00167 | -0.0677 | -343.7725
-7 | -0.5202 | 0.00133 | -0.0668 | -391.1278
-6.5 | -0.4646 | 0.0011 | -0.0661 | -422.3636
-6 | -0.4068 | 0.00105 | -0.0657 | -387.4286
-5.5 | -0.3489 | 0.00101 | -0.0653 | -345.4455
-5 | -0.2911 | 0.00098 | -0.0651 | -297.0408
-4.5 | -0.2335 | 0.00093 | -0.0648 | -251.0753
-4 | -0.1756 | 0.00091 | -0.0647 | -192.967
-3.5 | -0.1181 | 0.00089 | -0.0645 | -132.6966
-3 | -0.0604 | 0.00088 | -0.0645 | -68.6364
-2.5 | -0.0028 | 0.00086 | -0.0644 | -3.2558
-2 | 0.0545 | 0.00084 | -0.0644 | 64.881
-1.5 | 0.1119 | 0.00083 | -0.0645 | 134.8193
-1 | 0.1692 | 0.00081 | -0.0645 | 208.8889
-0.5 | 0.2262 | 0.00079 | -0.0646 | 286.3291
0 | 0.2863 | 0.00461 | -0.0658 | 62.1041
0.5 | 0.3434 | 0.0046 | -0.0658 | 74.6522
1 | 0.4003 | 0.00472 | -0.0657 | 84.8093
1.5 | 0.4575 | 0.00477 | -0.0657 | 95.9119
2 | 0.5146 | 0.00487 | -0.0656 | 105.6674
2.5 | 0.5713 | 0.00506 | -0.0654 | 112.9051
3 | 0.6279 | 0.00534 | -0.0651 | 117.5843
3.5 | 0.6845 | 0.00562 | -0.0648 | 121.7972
4 | 0.7408 | 0.00595 | -0.0644 | 124.5042
4.5 | 0.7973 | 0.00626 | -0.0639 | 127.3642
5 | 0.8528 | 0.00669 | -0.0632 | 127.4738
5.5 | 0.9089 | 0.00701 | -0.0625 | 129.6576
6 | 0.9622 | 0.00728 | -0.0611 | 132.1703
6.5 | 1.0179 | 0.00775 | -0.0601 | 131.3419
7 | 1.0736 | 0.0083 | -0.0591 | 129.3494
7.5 | 1.1295 | 0.00881 | -0.0582 | 128.2066
8 | 1.1853 | 0.00934 | -0.0572 | 126.9058
8.5 | 1.2407 | 0.00992 | -0.056 | 125.0706
9 | 1.2954 | 0.01058 | -0.0546 | 122.4386
9.5 | 1.349 | 0.01138 | -0.0529 | 118.5413
10 | 1.3975 | 0.01278 | -0.0503 | 109.3505
10.5 | 1.4352 | 0.01538 | -0.0461 | 93.316
11 | 1.4624 | 0.0189 | -0.0407 | 77.3757
11.5 | 1.4634 | 0.02438 | -0.0326 | 60.0246
12 | 1.4347 | 0.02945 | -0.0211 | 48.7165
12.5 | 1.4005 | 0.03473 | -0.0126 | 40.3254
13 | 1.3539 | 0.04318 | -0.0098 | 31.3548
13.5 | 1.3148 | 0.05426 | -0.0139 | 24.2315
14 | 1.2811 | 0.06847 | -0.0232 | 18.7104
14.5 | 1.2451 | 0.08664 | -0.0357 | 14.371
15 | 1.2093 | 0.1057 | -0.0472 | 11.4409
15.5 | 1.1569 | 0.12793 | -0.0601 | 9.0432
16 | 1.11 | 0.14993 | -0.0736 | 7.4035
16.5 | 1.0897 | 0.1665 | -0.0838 | 6.5447

## 119. Re 12M Mach 0.50 (1)
BIGFOIL.COM POLAR EXPORT
HN-038
HN-038 |  |  |  | Cl Max: | 1.228 | at alpha= | 20 | deg
JavaFoil+Calcfoil stall+Eppler ext transition |  |  |  | L/D Max: | 155.998 | at alpha= | 4.5 | deg
Re: | 12000000 |  |  | Cd Min: | 0.00543 | at alpha= | 3 | deg
Mach: | 0.5 |  |  | Cl=0 at alpha= | -2.5682 | deg
|  |  |  | @ Cl=0.1, Cd= | 0.0071681
|  |  |  | @ Cl=0.4, Cd= | 0.005883
|  |  |  | @ Cl=0.6, Cd= | 0.0069703
alpha (deg) | Cl | Cd | Cm | Cl/Cd
-20 | -0.911 | 0.14748 | -0.035 | -6.177
-19.5 | -0.886 | 0.13711 | -0.035 | -6.464
-19 | -0.858 | 0.13479 | -0.034 | -6.367
-18.5 | -0.831 | 0.13222 | -0.033 | -6.282
-18 | -0.806 | 0.12488 | -0.033 | -6.453
-17.5 | -0.783 | 0.12554 | -0.034 | -6.235
-17 | -0.757 | 0.11865 | -0.034 | -6.384
-16.5 | -0.73 | 0.11568 | -0.033 | -6.309
-16 | -0.706 | 0.1068 | -0.034 | -6.608
-15.5 | -0.682 | 0.09887 | -0.035 | -6.896
-15 | -0.653 | 0.10336 | -0.034 | -6.322
-14.5 | -0.628 | 0.0989 | -0.034 | -6.347
-14 | -0.603 | 0.09054 | -0.035 | -6.663
-13.5 | -0.581 | 0.08093 | -0.037 | -7.179
-13 | -0.561 | 0.07037 | -0.041 | -7.97
-12.5 | -0.523 | 0.08625 | -0.032 | -6.064
-12 | -0.499 | 0.07657 | -0.034 | -6.516
-11.5 | -0.477 | 0.06656 | -0.038 | -7.166
-11 | -0.461 | 0.05284 | -0.044 | -8.719
-10.5 | -0.477 | 0.02072 | -0.057 | -23.002
-10 | -0.393 | 0.06387 | -0.033 | -6.157
-9.5 | -0.372 | 0.05346 | -0.039 | -6.959
-9 | -0.396 | 0.01483 | -0.06 | -26.692
-8.5 | -0.388 | 0.00891 | -0.065 | -43.574
-8 | -0.29 | 0.04827 | -0.037 | -6.008
-7.5 | -0.263 | 0.04669 | -0.034 | -5.624
-7 | -0.292 | 0.00793 | -0.066 | -36.787
-6.5 | -0.211 | 0.04017 | -0.038 | -5.253
-6 | -0.226 | 0.00793 | -0.067 | -28.455
-5.5 | -0.194 | 0.00736 | -0.067 | -26.329
-5 | -0.272 | 0.00714 | -0.068 | -38.087
-4.5 | -0.236 | 0.00688 | -0.068 | -34.323
-4 | -0.183 | 0.00668 | -0.068 | -27.384
-3.5 | -0.122 | 0.0068 | -0.069 | -17.919
-3 | -0.057 | 0.00694 | -0.069 | -8.25
-2.5 | 0.009 | 0.00765 | -0.07 | 1.191
-2 | 0.076 | 0.0071 | -0.07 | 10.733
-1.5 | 0.143 | 0.00729 | -0.07 | 19.686
-1 | 0.211 | 0.00678 | -0.071 | 31.092
-0.5 | 0.278 | 0.00639 | -0.071 | 43.528
0 | 0.345 | 0.00608 | -0.072 | 56.76
0.5 | 0.412 | 0.00584 | -0.072 | 70.55
1 | 0.479 | 0.00565 | -0.072 | 84.762
1.5 | 0.546 | 0.0056 | -0.073 | 97.582
2 | 0.613 | 0.00549 | -0.073 | 111.632
2.5 | 0.679 | 0.00547 | -0.073 | 124.051
3 | 0.744 | 0.00543 | -0.074 | 137.044
3.5 | 0.808 | 0.00547 | -0.074 | 147.572
4 | 0.868 | 0.00563 | -0.074 | 154.15
4.5 | 0.921 | 0.0059 | -0.075 | 155.998
5 | 0.955 | 0.00616 | -0.075 | 154.981
5.5 | 0.944 | 0.00652 | -0.075 | 144.726
6 | 0.574 | 0.00686 | -0.076 | 83.664
6.5 | 0.607 | 0.007 | -0.076 | 86.728
7 | 0.641 | 0.00751 | -0.076 | 85.276
7.5 | 0.672 | 0.01107 | -0.077 | 60.691
8 | 0.708 | 0.00809 | -0.077 | 87.494
8.5 | 0.607 | 0.05204 | -0.048 | 11.662
9 | 0.771 | 0.01405 | -0.077 | 54.896
9.5 | 0.784 | 0.01735 | -0.076 | 45.174
10 | 0.68 | 0.0693 | -0.041 | 9.816
10.5 | 0.85 | 0.01788 | -0.076 | 47.56
11 | 0.785 | 0.0473 | -0.063 | 16.596
11.5 | 0.766 | 0.07781 | -0.046 | 9.848
12 | 0.893 | 0.03148 | -0.071 | 28.377
12.5 | 0.836 | 0.07335 | -0.054 | 11.401
13 | 0.855 | 0.08488 | -0.051 | 10.067
13.5 | 0.896 | 0.07588 | -0.056 | 11.803
14 | 0.903 | 0.09382 | -0.048 | 9.629
14.5 | 0.939 | 0.09394 | -0.053 | 10
15 | 0.97 | 0.09796 | -0.054 | 9.9
15.5 | 0.981 | 0.10798 | -0.047 | 9.082
16 | 1.015 | 0.10908 | -0.051 | 9.304
16.5 | 1.057 | 0.10458 | -0.056 | 10.105
17 | 1.088 | 0.10764 | -0.058 | 10.11
17.5 | 1.102 | 0.12605 | -0.054 | 8.739
18 | 1.121 | 0.14225 | -0.051 | 7.88
18.5 | 1.151 | 0.14567 | -0.052 | 7.899
19 | 1.179 | 0.15595 | -0.053 | 7.558
19.5 | 1.207 | 0.16154 | -0.054 | 7.472
20 | 1.228 | 0.18259 | -0.052 | 6.727

## 120. Re 12M Mach 0.50 (2)
BIGFOIL.COM POLAR EXPORT
HN-038
HN-038 |  |  |  | Cl Max: | 1.1815 | at alpha= | 20 | deg
XFOIL ncrit=9 |  |  |  | L/D Max: | 134.227 | at alpha= | 5.5 | deg
Re: | 12000000 |  |  | Cd Min: | 0.31455 | at alpha= | 20 | deg
Mach: | 0.5 |  |  | Cl=0 at alpha= | -2.4555 | deg
|  |  |  | @ Cl=0.1, Cd= | 0.0048077
|  |  |  | @ Cl=0.4, Cd= | 0.0046775
|  |  |  | @ Cl=0.6, Cd= | 0.0050811
alpha (deg) | Cl | Cd | Cm | Cl/Cd
-20 | -0.8095 | 0.27624 | 0.0604 | -2.9304
-19.5 | -0.7882 | 0.26794 | 0.0558 | -2.9417
-19 | -0.7667 | 0.25972 | 0.0511 | -2.952
-18.5 | -0.7453 | 0.25134 | 0.0465 | -2.9653
-18 | -0.7243 | 0.24307 | 0.0421 | -2.9798
-17.5 | -0.7035 | 0.23483 | 0.0378 | -2.9958
-17 | -0.6831 | 0.22653 | 0.0335 | -3.0155
-16.5 | -0.663 | 0.21838 | 0.0294 | -3.036
-16 | -0.6431 | 0.21014 | 0.0254 | -3.0603
-15.5 | -0.6255 | 0.20131 | 0.0214 | -3.1071
-15 | -0.607 | 0.19298 | 0.0175 | -3.1454
-14.5 | -0.5906 | 0.18365 | 0.0137 | -3.2159
-14 | -0.5749 | 0.17481 | 0.0101 | -3.2887
-13.5 | -0.5592 | 0.16628 | 0.0066 | -3.363
-13 | -0.5441 | 0.1582 | 0.0035 | -3.4393
-12.5 | -0.5308 | 0.14972 | 0.0001 | -3.5453
-12 | -0.5141 | 0.14296 | -0.0028 | -3.5961
-11.5 | -0.5007 | 0.13532 | -0.0057 | -3.7001
-11 | -0.4899 | 0.12716 | -0.0086 | -3.8526
-10.5 | -0.479 | 0.11951 | -0.0112 | -4.008
-10 | -0.474 | 0.11096 | -0.0139 | -4.2718
-9.5 | -0.4686 | 0.10305 | -0.0162 | -4.5473
-9 | -0.4638 | 0.0949 | -0.0192 | -4.8872
-8.5 | -0.4553 | 0.08457 | -0.0263 | -5.3837
-8 | -0.4493 | 0.07365 | -0.0352 | -6.1005
-7.5 | -0.4426 | 0.06249 | -0.0463 | -7.0827
-7 | -0.4315 | 0.04922 | -0.0673 | -8.7668
-6.5 | -0.4051 | 0.03357 | -0.0876 | -12.0673
-6 | -0.404 | 0.02394 | -0.0866 | -16.8755
-5.5 | -0.3884 | 0.01358 | -0.084 | -28.6009
-5 | -0.3447 | 0.00698 | -0.0802 | -49.384
-4.5 | -0.2774 | 0.00579 | -0.0778 | -47.9102
-4 | -0.2086 | 0.00535 | -0.0763 | -38.9907
-3.5 | -0.1402 | 0.00518 | -0.0753 | -27.0656
-3 | -0.0729 | 0.00502 | -0.0745 | -14.5219
-2.5 | -0.0059 | 0.00494 | -0.074 | -1.1943
-2 | 0.0604 | 0.00485 | -0.0736 | 12.4536
-1.5 | 0.1259 | 0.00478 | -0.0733 | 26.3389
-1 | 0.1917 | 0.00471 | -0.0731 | 40.7006
-0.5 | 0.2567 | 0.00463 | -0.073 | 55.4428
0 | 0.3216 | 0.00468 | -0.0728 | 68.7179
0.5 | 0.3863 | 0.00465 | -0.0727 | 83.0753
1 | 0.451 | 0.00478 | -0.0725 | 94.3515
1.5 | 0.5159 | 0.00486 | -0.0722 | 106.1523
2 | 0.5808 | 0.00501 | -0.0718 | 115.9281
2.5 | 0.6456 | 0.00525 | -0.0712 | 122.9714
3 | 0.7108 | 0.00556 | -0.0704 | 127.8417
3.5 | 0.7757 | 0.00596 | -0.0693 | 130.151
4 | 0.8409 | 0.00642 | -0.0679 | 130.9813
4.5 | 0.9064 | 0.00691 | -0.0663 | 131.1722
5 | 0.9738 | 0.00731 | -0.0644 | 133.2148
5.5 | 1.0416 | 0.00776 | -0.062 | 134.2268
6 | 1.1023 | 0.00859 | -0.0574 | 128.3236
6.5 | 1.1524 | 0.01128 | -0.0505 | 102.1631
7 | 1.1743 | 0.01707 | -0.0407 | 68.7932
7.5 | 1.1707 | 0.02438 | -0.0306 | 48.0189
8 | 1.1404 | 0.03064 | -0.0192 | 37.2193
8.5 | 1.0991 | 0.03709 | -0.0117 | 29.6333
9 | 1.0601 | 0.0462 | -0.0127 | 22.9459
9.5 | 1.0231 | 0.05952 | -0.0223 | 17.1892
10 | 0.998 | 0.07579 | -0.0353 | 13.168
10.5 | 0.9774 | 0.09192 | -0.0451 | 10.6332
11 | 0.9611 | 0.10636 | -0.0541 | 9.0363
11.5 | 0.9489 | 0.12057 | -0.0629 | 7.8701
12 | 0.942 | 0.13447 | -0.0714 | 7.0053
12.5 | 0.9392 | 0.14824 | -0.0796 | 6.3357
13 | 0.9409 | 0.1618 | -0.0874 | 5.8152
13.5 | 0.9467 | 0.17486 | -0.0948 | 5.414
14 | 0.956 | 0.18756 | -0.1018 | 5.097
14.5 | 0.9682 | 0.19985 | -0.1084 | 4.8446
15 | 0.9822 | 0.21199 | -0.1149 | 4.6332
15.5 | 0.9983 | 0.22382 | -0.1212 | 4.4603
16 | 1.0159 | 0.23507 | -0.1273 | 4.3217
16.5 | 1.034 | 0.24611 | -0.1334 | 4.2014
17 | 1.0544 | 0.2562 | -0.139 | 4.1155
17.5 | 1.0752 | 0.26611 | -0.1446 | 4.0404
18 | 1.0961 | 0.27587 | -0.1503 | 3.9732
18.5 | 1.1172 | 0.28553 | -0.1559 | 3.9127
19 | 1.1384 | 0.29518 | -0.1615 | 3.8566
19.5 | 1.1599 | 0.30488 | -0.1672 | 3.8044
20 | 1.1815 | 0.31455 | -0.1729 | 3.7562

## 121. Re 14M Mach 0.00 (1)
BIGFOIL.COM POLAR EXPORT
HN-038
HN-038 |  |  |  | Cl Max: | 0.993 | at alpha= | 7.5 | deg
JavaFoil+Calcfoil stall+Eppler ext transition |  |  |  | L/D Max: | 169.778 | at alpha= | 6.5 | deg
Re: | 14000000 |  |  | Cd Min: | 0.00511 | at alpha= | 3 | deg
Mach: | 0 |  |  | Cl=0 at alpha= | -2.569 | deg
|  |  |  | @ Cl=0.1, Cd= | 0.0070569
|  |  |  | @ Cl=0.4, Cd= | 0.0054865
|  |  |  | @ Cl=0.6, Cd= | 0.0051342
alpha (deg) | Cl | Cd | Cm | Cl/Cd
-14 | -0.286 | 0.0906 | -0.028 | -3.161
-13.5 | -0.304 | 0.08584 | -0.028 | -3.544
-13 | -0.322 | 0.08136 | -0.029 | -3.959
-12.5 | -0.34 | 0.07694 | -0.029 | -4.419
-12 | -0.357 | 0.07341 | -0.029 | -4.865
-11.5 | -0.374 | 0.06903 | -0.029 | -5.415
-11 | -0.389 | 0.06428 | -0.031 | -6.056
-10.5 | -0.404 | 0.05857 | -0.033 | -6.89
-10 | -0.423 | 0.04607 | -0.039 | -9.175
-9.5 | -0.508 | 0.00878 | -0.055 | -57.864
-9 | -0.513 | 0.0077 | -0.056 | -66.556
-8.5 | -0.507 | 0.00783 | -0.056 | -64.673
-8 | -0.493 | 0.00757 | -0.056 | -65.188
-7.5 | -0.473 | 0.00733 | -0.057 | -64.511
-7 | -0.442 | 0.0071 | -0.057 | -62.23
-6.5 | -0.405 | 0.00693 | -0.058 | -58.531
-6 | -0.364 | 0.00671 | -0.058 | -54.204
-5.5 | -0.318 | 0.00659 | -0.058 | -48.317
-5 | -0.269 | 0.00645 | -0.059 | -41.746
-4.5 | -0.217 | 0.00637 | -0.059 | -34.069
-4 | -0.163 | 0.00681 | -0.059 | -23.911
-3.5 | -0.107 | 0.00666 | -0.06 | -16.067
-3 | -0.05 | 0.00755 | -0.06 | -6.603
-2.5 | 0.008 | 0.00708 | -0.06 | 1.119
-2 | 0.066 | 0.00735 | -0.061 | 8.989
-1.5 | 0.124 | 0.00685 | -0.061 | 18.15
-1 | 0.183 | 0.00645 | -0.061 | 28.306
-0.5 | 0.241 | 0.00612 | -0.062 | 39.363
0 | 0.299 | 0.00585 | -0.062 | 51.152
0.5 | 0.357 | 0.00562 | -0.062 | 63.508
1 | 0.415 | 0.00544 | -0.063 | 76.283
1.5 | 0.473 | 0.00536 | -0.063 | 88.319
2 | 0.531 | 0.00525 | -0.063 | 101.235
2.5 | 0.589 | 0.00514 | -0.064 | 114.515
3 | 0.646 | 0.00511 | -0.064 | 126.468
3.5 | 0.702 | 0.00511 | -0.064 | 137.54
4 | 0.757 | 0.00511 | -0.064 | 148.255
4.5 | 0.81 | 0.00526 | -0.065 | 154.074
5 | 0.858 | 0.00535 | -0.065 | 160.29
5.5 | 0.901 | 0.00539 | -0.065 | 167.004
6 | 0.936 | 0.00554 | -0.066 | 169.189
6.5 | 0.964 | 0.00568 | -0.066 | 169.778
7 | 0.983 | 0.00584 | -0.066 | 168.444
7.5 | 0.993 | 0.006 | -0.067 | 165.488
8 | 0.992 | 0.00618 | -0.067 | 160.604
8.5 | 0.981 | 0.00638 | -0.067 | 153.833
9 | 0.962 | 0.00657 | -0.067 | 146.383
9.5 | 0.934 | 0.00675 | -0.068 | 138.268
10 | 0.899 | 0.00683 | -0.068 | 131.555
10.5 | 0.859 | 0.00729 | -0.068 | 117.921
11 | 0.816 | 0.00748 | -0.068 | 108.997
11.5 | 0.767 | 0.01181 | -0.068 | 64.905
12 | 0.716 | 0.01438 | -0.068 | 49.823
12.5 | 0.661 | 0.01618 | -0.067 | 40.865

## 122. Re 14M Mach 0.00 (2)
BIGFOIL.COM POLAR EXPORT
HN-038
HN-038 |  |  |  | Cl Max: | 1.7453 | at alpha= | 15 | deg
XFOIL ncrit=9 |  |  |  | L/D Max: | 136.83 | at alpha= | 6.5 | deg
Re: | 14000000 |  |  | Cd Min: | 0.14505 | at alpha= | 19 | deg
Mach: | 0 |  |  | Cl=0 at alpha= | -2.4883 | deg
|  |  |  | @ Cl=0.1, Cd= | 0.0046844
|  |  |  | @ Cl=0.4, Cd= | 0.004734
|  |  |  | @ Cl=0.6, Cd= | 0.0052321
alpha (deg) | Cl | Cd | Cm | Cl/Cd
-10 | -0.8113 | 0.01073 | -0.0672 | -75.6104
-9.5 | -0.7603 | 0.0093 | -0.0669 | -81.7527
-9 | -0.7084 | 0.0082 | -0.0666 | -86.3902
-8.5 | -0.6564 | 0.00763 | -0.0661 | -86.0288
-7 | -0.4995 | 0.00591 | -0.0642 | -84.5178
-6.5 | -0.4448 | 0.00571 | -0.0641 | -77.8984
-6 | -0.3897 | 0.00554 | -0.064 | -70.343
-5.5 | -0.3346 | 0.00541 | -0.0639 | -61.8484
-4.5 | -0.2239 | 0.00509 | -0.0637 | -43.9882
-4 | -0.1684 | 0.005 | -0.0637 | -33.68
-3.5 | -0.1128 | 0.0049 | -0.0637 | -23.0204
-3 | -0.0571 | 0.00486 | -0.0637 | -11.749
-2.5 | -0.0013 | 0.00482 | -0.0637 | -0.26971
-2 | 0.0542 | 0.00475 | -0.0637 | 11.4105
-1.5 | 0.1101 | 0.00467 | -0.0638 | 23.576
-1 | 0.1658 | 0.00465 | -0.0638 | 35.6559
-0.5 | 0.2211 | 0.0046 | -0.0638 | 48.0652
0 | 0.2767 | 0.00463 | -0.0639 | 59.7624
0.5 | 0.3321 | 0.00463 | -0.0639 | 71.7279
1 | 0.3871 | 0.00472 | -0.0639 | 82.0127
1.5 | 0.4423 | 0.00478 | -0.0639 | 92.5314
2 | 0.4973 | 0.00487 | -0.0639 | 102.115
2.5 | 0.5521 | 0.00503 | -0.0638 | 109.7614
3 | 0.6066 | 0.00526 | -0.0637 | 115.3232
3.5 | 0.661 | 0.00551 | -0.0635 | 119.9637
4 | 0.7154 | 0.00578 | -0.0633 | 123.7716
4.5 | 0.7695 | 0.00606 | -0.0631 | 126.9802
5 | 0.8232 | 0.00637 | -0.0628 | 129.2308
5.5 | 0.8763 | 0.00675 | -0.0624 | 129.8222
6 | 0.9298 | 0.00699 | -0.062 | 133.0186
6.5 | 0.9797 | 0.00716 | -0.0608 | 136.8296
7 | 1.0337 | 0.00757 | -0.0606 | 136.5522
7.5 | 1.0866 | 0.00798 | -0.0603 | 136.1654
8 | 1.1393 | 0.00839 | -0.0599 | 135.7926
8.5 | 1.1915 | 0.00882 | -0.0595 | 135.0907
9 | 1.2435 | 0.00924 | -0.0591 | 134.5779
9.5 | 1.2949 | 0.0097 | -0.0586 | 133.4948
10 | 1.3457 | 0.0102 | -0.058 | 131.9314
10.5 | 1.3958 | 0.01074 | -0.0574 | 129.9628
11 | 1.4449 | 0.01135 | -0.0566 | 127.304
12 | 1.5349 | 0.01339 | -0.0537 | 114.6303
12.5 | 1.5791 | 0.01437 | -0.0522 | 109.8887
13 | 1.6205 | 0.01555 | -0.0503 | 104.2122
13.5 | 1.6592 | 0.01687 | -0.0481 | 98.3521
14 | 1.6942 | 0.01838 | -0.0454 | 92.1763
14.5 | 1.7234 | 0.02018 | -0.042 | 85.4014
15 | 1.7453 | 0.02219 | -0.0376 | 78.6525
15.5 | 1.7374 | 0.02462 | -0.0284 | 70.5686
16 | 1.7204 | 0.0282 | -0.0204 | 61.0071
16.5 | 1.7282 | 0.03074 | -0.0165 | 56.2199
17 | 1.6671 | 0.04021 | -0.012 | 41.4598
17.5 | 1.6274 | 0.05048 | -0.0138 | 32.2385
18 | 1.479 | 0.08417 | -0.033 | 17.5716
18.5 | 1.4791 | 0.09317 | -0.0382 | 15.8753
19 | 1.3019 | 0.14505 | -0.0707 | 8.9755

## 123. Re 14M Mach 0.10 (1)
BIGFOIL.COM POLAR EXPORT
HN-038
HN-038 |  |  |  | Cl Max: | 0.989 | at alpha= | 7.5 | deg
JavaFoil+Calcfoil stall+Eppler ext transition |  |  |  | L/D Max: | 169.08 | at alpha= | 6.5 | deg
Re: | 14000000 |  |  | Cd Min: | 0.00512 | at alpha= | 3 | deg
Mach: | 0.1 |  |  | Cl=0 at alpha= | -2.569 | deg
|  |  |  | @ Cl=0.1, Cd= | 0.0070719
|  |  |  | @ Cl=0.4, Cd= | 0.0055028
|  |  |  | @ Cl=0.6, Cd= | 0.0051458
alpha (deg) | Cl | Cd | Cm | Cl/Cd
-14 | -0.25 | 0.09149 | -0.028 | -2.732
-13.5 | -0.27 | 0.08662 | -0.028 | -3.112
-13 | -0.29 | 0.08197 | -0.029 | -3.535
-12.5 | -0.31 | 0.07757 | -0.029 | -3.999
-12 | -0.33 | 0.07328 | -0.029 | -4.509
-11.5 | -0.35 | 0.06924 | -0.029 | -5.053
-11 | -0.368 | 0.06544 | -0.03 | -5.621
-10.5 | -0.384 | 0.06124 | -0.031 | -6.271
-10 | -0.401 | 0.05286 | -0.035 | -7.589
-9.5 | -0.471 | 0.01307 | -0.052 | -36.068
-9 | -0.502 | 0.00786 | -0.056 | -63.885
-8.5 | -0.5 | 0.00743 | -0.056 | -67.234
-8 | -0.489 | 0.00764 | -0.057 | -64.052
-7.5 | -0.471 | 0.00733 | -0.057 | -64.218
-7 | -0.441 | 0.0071 | -0.057 | -62.099
-6.5 | -0.405 | 0.00692 | -0.058 | -58.587
-6 | -0.364 | 0.00677 | -0.058 | -53.85
-5.5 | -0.319 | 0.00658 | -0.059 | -48.504
-5 | -0.27 | 0.00648 | -0.059 | -41.678
-4.5 | -0.218 | 0.00635 | -0.059 | -34.332
-4 | -0.164 | 0.00684 | -0.06 | -23.932
-3.5 | -0.107 | 0.00666 | -0.06 | -16.143
-3 | -0.05 | 0.00657 | -0.06 | -7.628
-2.5 | 0.008 | 0.00709 | -0.061 | 1.121
-2 | 0.066 | 0.00736 | -0.061 | 9.021
-1.5 | 0.125 | 0.00686 | -0.061 | 18.202
-1 | 0.184 | 0.00646 | -0.062 | 28.408
-0.5 | 0.242 | 0.00613 | -0.062 | 39.509
0 | 0.301 | 0.00585 | -0.062 | 51.34
0.5 | 0.359 | 0.00563 | -0.063 | 63.751
1 | 0.417 | 0.00545 | -0.063 | 76.582
1.5 | 0.476 | 0.00536 | -0.063 | 88.658
2 | 0.534 | 0.00525 | -0.064 | 101.602
2.5 | 0.592 | 0.00515 | -0.064 | 114.923
3 | 0.649 | 0.00512 | -0.064 | 126.839
3.5 | 0.706 | 0.00512 | -0.065 | 137.973
4 | 0.761 | 0.00512 | -0.065 | 148.662
4.5 | 0.814 | 0.00527 | -0.065 | 154.439
5 | 0.862 | 0.00537 | -0.065 | 160.572
5.5 | 0.904 | 0.00541 | -0.066 | 167.011
6 | 0.939 | 0.00556 | -0.066 | 168.845
6.5 | 0.966 | 0.00571 | -0.066 | 169.08
7 | 0.983 | 0.00588 | -0.067 | 167.19
7.5 | 0.989 | 0.00604 | -0.067 | 163.747
8 | 0.985 | 0.00622 | -0.067 | 158.285
8.5 | 0.97 | 0.0064 | -0.067 | 151.517
9 | 0.945 | 0.00663 | -0.068 | 142.685
9.5 | 0.912 | 0.00682 | -0.068 | 133.739
10 | 0.871 | 0.00699 | -0.068 | 124.596
10.5 | 0.825 | 0.00738 | -0.068 | 111.837
11 | 0.775 | 0.00759 | -0.069 | 102.118
11.5 | 0.72 | 0.01364 | -0.069 | 52.736
12 | 0.662 | 0.01491 | -0.068 | 44.408
12.5 | 0.6 | 0.01751 | -0.067 | 34.284

## 124. Re 14M Mach 0.10 (2)
BIGFOIL.COM POLAR EXPORT
HN-038
HN-038 |  |  |  | Cl Max: | 1.6564 | at alpha= | 14 | deg
XFOIL ncrit=9 |  |  |  | L/D Max: | 136.782 | at alpha= | 6.5 | deg
Re: | 14000000 |  |  | Cd Min: | 0.06306 | at alpha= | 16 | deg
Mach: | 0.1 |  |  | Cl=0 at alpha= | -2.4875 | deg
|  |  |  | @ Cl=0.1, Cd= | 0.0046851
|  |  |  | @ Cl=0.4, Cd= | 0.0047317
|  |  |  | @ Cl=0.6, Cd= | 0.0052284
alpha (deg) | Cl | Cd | Cm | Cl/Cd
-9.5 | -0.7622 | 0.01094 | -0.0685 | -69.6709
-9 | -0.7121 | 0.00896 | -0.068 | -79.4754
-8.5 | -0.6608 | 0.00804 | -0.0672 | -82.1891
-7.5 | -0.5568 | 0.00664 | -0.0655 | -83.8554
-7 | -0.5034 | 0.00597 | -0.0649 | -84.3216
-6.5 | -0.4483 | 0.00574 | -0.0647 | -78.101
-6 | -0.3927 | 0.00556 | -0.0645 | -70.6295
-5.5 | -0.3371 | 0.00542 | -0.0644 | -62.1956
-4.5 | -0.2255 | 0.0051 | -0.0642 | -44.2157
-4 | -0.1696 | 0.00501 | -0.0641 | -33.8523
-3.5 | -0.1137 | 0.0049 | -0.064 | -23.2041
-3 | -0.0576 | 0.00487 | -0.064 | -11.8275
-2.5 | -0.0014 | 0.00482 | -0.064 | -0.29046
-2 | 0.0544 | 0.00475 | -0.064 | 11.4526
-1.5 | 0.1106 | 0.00467 | -0.0641 | 23.6831
-1 | 0.1666 | 0.00465 | -0.0641 | 35.828
-0.5 | 0.2223 | 0.0046 | -0.0641 | 48.3261
0 | 0.2781 | 0.00463 | -0.0642 | 60.0648
0.5 | 0.3339 | 0.00463 | -0.0642 | 72.1166
1 | 0.3892 | 0.00472 | -0.0642 | 82.4576
1.5 | 0.4447 | 0.00478 | -0.0642 | 93.0335
2.5 | 0.5552 | 0.00504 | -0.0641 | 110.1587
3 | 0.6099 | 0.00527 | -0.0639 | 115.7306
3.5 | 0.6648 | 0.00552 | -0.0637 | 120.4348
4 | 0.7194 | 0.00579 | -0.0635 | 124.2487
4.5 | 0.774 | 0.00608 | -0.0633 | 127.3026
5 | 0.828 | 0.00639 | -0.0629 | 129.5775
5.5 | 0.8816 | 0.00677 | -0.0625 | 130.2216
6 | 0.9355 | 0.00703 | -0.062 | 133.0725
6.5 | 0.9862 | 0.00721 | -0.0609 | 136.7822
7 | 1.0403 | 0.00763 | -0.0605 | 136.3434
7.5 | 1.0937 | 0.00805 | -0.0601 | 135.8634
8 | 1.1468 | 0.00847 | -0.0596 | 135.3955
8.5 | 1.1997 | 0.00891 | -0.0591 | 134.6465
9 | 1.2522 | 0.00935 | -0.0586 | 133.9251
9.5 | 1.3042 | 0.00982 | -0.058 | 132.8106
10 | 1.3554 | 0.01036 | -0.0573 | 130.8301
10.5 | 1.4058 | 0.01096 | -0.0564 | 128.2664
11 | 1.4517 | 0.01209 | -0.0548 | 120.0744
11.5 | 1.4978 | 0.01311 | -0.0532 | 114.2487
12 | 1.5418 | 0.01428 | -0.0514 | 107.9692
12.5 | 1.5833 | 0.01562 | -0.0492 | 101.3636
13 | 1.6182 | 0.01753 | -0.0462 | 92.3103
13.5 | 1.6449 | 0.01996 | -0.0421 | 82.4098
14 | 1.6564 | 0.0232 | -0.0361 | 71.3966
14.5 | 1.6311 | 0.02686 | -0.0247 | 60.726
15 | 1.6047 | 0.03138 | -0.0166 | 51.1377
15.5 | 1.5214 | 0.04304 | -0.012 | 35.3485
16 | 1.427 | 0.06306 | -0.0206 | 22.6292

## 125. Re 14M Mach 0.25 (1)
BIGFOIL.COM POLAR EXPORT
HN-038
HN-038 |  |  |  | Cl Max: | 0.971 | at alpha= | 7 | deg
JavaFoil+Calcfoil stall+Eppler ext transition |  |  |  | L/D Max: | 166.297 | at alpha= | 5.5 | deg
Re: | 14000000 |  |  | Cd Min: | 0.00517 | at alpha= | 3 | deg
Mach: | 0.25 |  |  | Cl=0 at alpha= | -2.5678 | deg
|  |  |  | @ Cl=0.1, Cd= | 0.03808
|  |  |  | @ Cl=0.4, Cd= | 0.03808
|  |  |  | @ Cl=0.6, Cd= | 0.03808
alpha (deg) | Cl | Cd | Cm | Cl/Cd
-13 | -0.059 | 0.08306 | -0.029 | -0.706
-12.5 | -0.056 | 0.08045 | -0.029 | -0.694
-12 | -0.053 | 0.07591 | -0.029 | -0.699
-11.5 | -0.093 | 0.0717 | -0.029 | -1.295
-11 | -0.169 | 0.06789 | -0.029 | -2.484
-10.5 | -0.222 | 0.06391 | -0.03 | -3.479
-10 | -0.268 | 0.0599 | -0.03 | -4.478
-9.5 | -0.306 | 0.05673 | -0.03 | -5.397
-9 | -0.338 | 0.05083 | -0.034 | -6.651
-8.5 | -0.436 | 0.00854 | -0.058 | -51.106
-8 | -0.451 | 0.00745 | -0.058 | -60.605
-7.5 | -0.45 | 0.00759 | -0.059 | -59.223
-7 | -0.431 | 0.00735 | -0.059 | -58.614
-6.5 | -0.402 | 0.0071 | -0.059 | -56.685
-6 | -0.366 | 0.0069 | -0.06 | -53.05
-5.5 | -0.323 | 0.00669 | -0.06 | -48.256
-5 | -0.275 | 0.00657 | -0.06 | -41.871
-4.5 | -0.223 | 0.00644 | -0.061 | -34.611
-4 | -0.168 | 0.00692 | -0.061 | -24.202
-3.5 | -0.11 | 0.00673 | -0.062 | -16.375
-3 | -0.051 | 0.00661 | -0.062 | -7.791
-2.5 | 0.008 | 0.00716 | -0.062 | 1.141
-2 | 0.068 | 0.00745 | -0.063 | 9.158
-1.5 | 0.128 | 0.00695 | -0.063 | 18.479
-1 | 0.189 | 0.00652 | -0.063 | 28.938
-0.5 | 0.249 | 0.00618 | -0.064 | 40.267
0 | 0.309 | 0.0059 | -0.064 | 52.366
0.5 | 0.369 | 0.00567 | -0.064 | 65.065
1 | 0.429 | 0.0055 | -0.065 | 77.953
1.5 | 0.489 | 0.0054 | -0.065 | 90.463
2 | 0.548 | 0.00529 | -0.065 | 103.564
2.5 | 0.608 | 0.00524 | -0.066 | 116
3 | 0.667 | 0.00517 | -0.066 | 128.993
3.5 | 0.725 | 0.00517 | -0.066 | 140.276
4 | 0.781 | 0.00518 | -0.067 | 150.685
4.5 | 0.835 | 0.00534 | -0.067 | 156.381
5 | 0.882 | 0.00546 | -0.067 | 161.718
5.5 | 0.922 | 0.00554 | -0.068 | 166.297
6 | 0.952 | 0.00573 | -0.068 | 166.12
6.5 | 0.969 | 0.00591 | -0.068 | 164.033
7 | 0.971 | 0.0061 | -0.068 | 159.302
7.5 | 0.957 | 0.00629 | -0.069 | 152.118
8 | 0.924 | 0.0065 | -0.069 | 141.995
8.5 | 0.872 | 0.00672 | -0.069 | 129.643
9 | 0.802 | 0.00699 | -0.07 | 114.763
9.5 | 0.716 | 0.00728 | -0.07 | 98.393
10 | 0.618 | 0.00756 | -0.07 | 81.76
10.5 | 0.508 | 0.01191 | -0.07 | 42.621
11 | 0.387 | 0.01464 | -0.07 | 26.445
11.5 | 0.246 | 0.01841 | -0.068 | 13.358
12 | 0.091 | 0.03808 | -0.06 | 2.389

## 126. Re 14M Mach 0.25 (2)
BIGFOIL.COM POLAR EXPORT
HN-038
HN-038 |  |  |  | Cl Max: | 1.4446 | at alpha= | 11 | deg
XFOIL ncrit=9 |  |  |  | L/D Max: | 136.613 | at alpha= | 6.5 | deg
Re: | 14000000 |  |  | Cd Min: | 0.16289 | at alpha= | 16 | deg
Mach: | 0.25 |  |  | Cl=0 at alpha= | -99 | deg
|  |  |  | @ Cl=0.1, Cd= | 0.00463
|  |  |  | @ Cl=0.4, Cd= | 0.0047089
|  |  |  | @ Cl=0.6, Cd= | 0.0051988
alpha (deg) | Cl | Cd | Cm | Cl/Cd
0 | 0.2863 | 0.00463 | -0.0658 | 61.8359
0.5 | 0.3436 | 0.00463 | -0.0658 | 74.2117
1.5 | 0.4579 | 0.00479 | -0.0657 | 95.595
2 | 0.515 | 0.00489 | -0.0657 | 105.317
2.5 | 0.572 | 0.00507 | -0.0655 | 112.8205
3 | 0.6285 | 0.00533 | -0.0652 | 117.9174
3.5 | 0.6854 | 0.00557 | -0.065 | 123.0521
4 | 0.7417 | 0.00591 | -0.0645 | 125.4992
4.5 | 0.7986 | 0.00618 | -0.0641 | 129.2233
5 | 0.8543 | 0.00661 | -0.0635 | 129.2436
5.5 | 0.9109 | 0.00692 | -0.0628 | 131.6329
6 | 0.967 | 0.00723 | -0.0621 | 133.7483
6.5 | 1.0205 | 0.00747 | -0.0606 | 136.6131
7 | 1.0766 | 0.00797 | -0.0597 | 135.0816
7.5 | 1.1328 | 0.00846 | -0.0588 | 133.9007
8 | 1.1889 | 0.00896 | -0.0578 | 132.6897
8.5 | 1.2445 | 0.00952 | -0.0566 | 130.7248
9 | 1.2996 | 0.01015 | -0.0553 | 128.0394
9.5 | 1.3536 | 0.01091 | -0.0537 | 124.0697
10 | 1.3973 | 0.01292 | -0.0502 | 108.1502
10.5 | 1.4234 | 0.01689 | -0.0444 | 84.2747
11 | 1.4446 | 0.02095 | -0.0385 | 68.9547
11.5 | 1.4328 | 0.0272 | -0.0294 | 52.6765
12 | 1.3973 | 0.03186 | -0.0177 | 43.8575
12.5 | 1.3695 | 0.03721 | -0.0114 | 36.8046
13 | 1.313 | 0.04769 | -0.0112 | 27.532
13.5 | 1.2693 | 0.0613 | -0.0188 | 20.7064
14 | 1.2304 | 0.07897 | -0.0314 | 15.5806
14.5 | 1.1791 | 0.10236 | -0.0461 | 11.5191
15 | 1.1353 | 0.12281 | -0.0577 | 9.2444
15.5 | 1.0952 | 0.14306 | -0.0698 | 7.6555
16 | 1.0632 | 0.16289 | -0.0818 | 6.5271

## 127. Re 14M Mach 0.50 (1)
BIGFOIL.COM POLAR EXPORT
HN-038
HN-038 |  |  |  | Cl Max: | 1.228 | at alpha= | 20 | deg
JavaFoil+Calcfoil stall+Eppler ext transition |  |  |  | L/D Max: | 158.846 | at alpha= | 4.5 | deg
Re: | 14000000 |  |  | Cd Min: | 0.00541 | at alpha= | 3 | deg
Mach: | 0.5 |  |  | Cl=0 at alpha= | -2.5682 | deg
|  |  |  | @ Cl=0.1, Cd= | 0.0071702
|  |  |  | @ Cl=0.4, Cd= | 0.0058948
|  |  |  | @ Cl=0.6, Cd= | 0.0068203
alpha (deg) | Cl | Cd | Cm | Cl/Cd
-20 | -0.909 | 0.15927 | -0.034 | -5.705
-19.5 | -0.885 | 0.14408 | -0.034 | -6.142
-19 | -0.858 | 0.14005 | -0.034 | -6.126
-18.5 | -0.832 | 0.13718 | -0.033 | -6.063
-18 | -0.807 | 0.129 | -0.034 | -6.256
-17.5 | -0.783 | 0.12385 | -0.035 | -6.323
-17 | -0.758 | 0.11688 | -0.035 | -6.487
-16.5 | -0.731 | 0.11325 | -0.034 | -6.454
-16 | -0.707 | 0.10449 | -0.035 | -6.767
-15.5 | -0.684 | 0.09589 | -0.037 | -7.135
-15 | -0.654 | 0.10312 | -0.034 | -6.338
-14.5 | -0.628 | 0.09764 | -0.034 | -6.434
-14 | -0.604 | 0.08895 | -0.036 | -6.794
-13.5 | -0.583 | 0.07877 | -0.038 | -7.399
-13 | -0.564 | 0.06673 | -0.042 | -8.459
-12.5 | -0.523 | 0.08555 | -0.033 | -6.116
-12 | -0.499 | 0.07537 | -0.035 | -6.626
-11.5 | -0.478 | 0.06474 | -0.039 | -7.39
-11 | -0.466 | 0.04776 | -0.047 | -9.763
-10.5 | -0.486 | 0.01642 | -0.059 | -29.624
-10 | -0.394 | 0.0632 | -0.033 | -6.228
-9.5 | -0.374 | 0.05166 | -0.041 | -7.231
-9 | -0.405 | 0.01179 | -0.062 | -34.368
-8.5 | -0.389 | 0.00798 | -0.065 | -48.755
-8 | -0.291 | 0.04731 | -0.038 | -6.145
-7.5 | -0.263 | 0.04607 | -0.035 | -5.708
-7 | -0.292 | 0.00775 | -0.066 | -37.686
-6.5 | -0.212 | 0.03817 | -0.041 | -5.568
-6 | -0.227 | 0.00772 | -0.067 | -29.359
-5.5 | -0.194 | 0.00729 | -0.067 | -26.584
-5 | -0.272 | 0.00703 | -0.068 | -38.68
-4.5 | -0.236 | 0.00683 | -0.068 | -34.578
-4 | -0.183 | 0.00665 | -0.068 | -27.494
-3.5 | -0.122 | 0.00676 | -0.069 | -18.021
-3 | -0.057 | 0.00689 | -0.069 | -8.314
-2.5 | 0.009 | 0.00758 | -0.07 | 1.203
-2 | 0.076 | 0.00712 | -0.07 | 10.707
-1.5 | 0.143 | 0.00726 | -0.07 | 19.756
-1 | 0.211 | 0.00678 | -0.071 | 31.086
-0.5 | 0.278 | 0.0064 | -0.071 | 43.455
0 | 0.345 | 0.0061 | -0.072 | 56.554
0.5 | 0.412 | 0.00585 | -0.072 | 70.507
1 | 0.479 | 0.00568 | -0.072 | 84.299
1.5 | 0.546 | 0.00558 | -0.073 | 97.92
2 | 0.613 | 0.0055 | -0.073 | 111.416
2.5 | 0.679 | 0.00546 | -0.073 | 124.329
3 | 0.744 | 0.00541 | -0.074 | 137.594
3.5 | 0.808 | 0.00544 | -0.074 | 148.486
4 | 0.868 | 0.00557 | -0.074 | 155.77
4.5 | 0.921 | 0.0058 | -0.075 | 158.846
5 | 0.955 | 0.00604 | -0.075 | 158.02
5.5 | 0.944 | 0.00639 | -0.075 | 147.708
6 | 0.574 | 0.00671 | -0.076 | 85.438
6.5 | 0.607 | 0.00685 | -0.076 | 88.66
7 | 0.641 | 0.00735 | -0.076 | 87.241
7.5 | 0.674 | 0.00796 | -0.077 | 84.716
8 | 0.708 | 0.00789 | -0.077 | 89.68
8.5 | 0.62 | 0.04528 | -0.055 | 13.693
9 | 0.772 | 0.0118 | -0.077 | 65.403
9.5 | 0.789 | 0.01643 | -0.076 | 48.036
10 | 0.681 | 0.06837 | -0.042 | 9.961
10.5 | 0.855 | 0.01702 | -0.077 | 50.272
11 | 0.811 | 0.03638 | -0.068 | 22.295
11.5 | 0.768 | 0.07605 | -0.047 | 10.1
12 | 0.91 | 0.02655 | -0.073 | 34.281
12.5 | 0.848 | 0.06634 | -0.058 | 12.782
13 | 0.858 | 0.08213 | -0.052 | 10.446
13.5 | 0.925 | 0.05936 | -0.063 | 15.586
14 | 0.909 | 0.08953 | -0.051 | 10.154
14.5 | 0.947 | 0.0885 | -0.055 | 10.695
15 | 0.974 | 0.09403 | -0.055 | 10.36
15.5 | 0.982 | 0.11681 | -0.048 | 8.407
16 | 1.011 | 0.11977 | -0.049 | 8.445
16.5 | 1.042 | 0.12244 | -0.051 | 8.513
17 | 1.073 | 0.12651 | -0.053 | 8.478
17.5 | 1.096 | 0.13826 | -0.052 | 7.929
18 | 1.12 | 0.15214 | -0.051 | 7.359
18.5 | 1.148 | 0.15699 | -0.052 | 7.314
19 | 1.177 | 0.16609 | -0.052 | 7.085
19.5 | 1.205 | 0.17138 | -0.053 | 7.034
20 | 1.228 | 0.19155 | -0.052 | 6.413

## 128. Re 14M Mach 0.50 (2)
BIGFOIL.COM POLAR EXPORT
HN-038
HN-038 |  |  |  | Cl Max: | 1.1785 | at alpha= | 7 | deg
XFOIL ncrit=9 |  |  |  | L/D Max: | 136.728 | at alpha= | 5.5 | deg
Re: | 14000000 |  |  | Cd Min: | 0.02406 | at alpha= | 7.5 | deg
Mach: | 0.5 |  |  | Cl=0 at alpha= | -99 | deg
|  |  |  | @ Cl=0.1, Cd= | 0.00466
|  |  |  | @ Cl=0.4, Cd= | 0.0047129
|  |  |  | @ Cl=0.6, Cd= | 0.0050752
alpha (deg) | Cl | Cd | Cm | Cl/Cd
0 | 0.3218 | 0.00466 | -0.0729 | 69.0558
0.5 | 0.3865 | 0.00469 | -0.0727 | 82.4094
1 | 0.4514 | 0.0048 | -0.0725 | 94.0417
1.5 | 0.5165 | 0.00487 | -0.0723 | 106.0575
2 | 0.5816 | 0.00501 | -0.0719 | 116.0878
2.5 | 0.6465 | 0.00524 | -0.0713 | 123.3779
3 | 0.7117 | 0.00554 | -0.0706 | 128.4657
3.5 | 0.7773 | 0.00588 | -0.0696 | 132.1939
4 | 0.8427 | 0.00632 | -0.0682 | 133.3386
4.5 | 0.9083 | 0.00682 | -0.0665 | 133.1818
5 | 0.9763 | 0.00719 | -0.0648 | 135.7858
5.5 | 1.0446 | 0.00764 | -0.0625 | 136.7277
6 | 1.1093 | 0.00854 | -0.0586 | 129.8946
6.5 | 1.1563 | 0.011 | -0.0511 | 105.1182
7 | 1.1785 | 0.01677 | -0.0412 | 70.2743
7.5 | 1.1753 | 0.02406 | -0.031 | 48.8487

## 129. Re 16M Mach 0.00 (1)
BIGFOIL.COM POLAR EXPORT
HN-038
HN-038 |  |  |  | Cl Max: | 0.993 | at alpha= | 7.5 | deg
JavaFoil+Calcfoil stall+Eppler ext transition |  |  |  | L/D Max: | 172.502 | at alpha= | 6.5 | deg
Re: | 16000000 |  |  | Cd Min: | 0.00508 | at alpha= | 3.5 | deg
Mach: | 0 |  |  | Cl=0 at alpha= | -2.569 | deg
|  |  |  | @ Cl=0.1, Cd= | 0.0070586
|  |  |  | @ Cl=0.4, Cd= | 0.0055088
|  |  |  | @ Cl=0.6, Cd= | 0.0051323
alpha (deg) | Cl | Cd | Cm | Cl/Cd
-14 | -0.287 | 0.09019 | -0.028 | -3.177
-13.5 | -0.304 | 0.08557 | -0.028 | -3.555
-13 | -0.322 | 0.08109 | -0.029 | -3.973
-12.5 | -0.34 | 0.07656 | -0.029 | -4.443
-12 | -0.357 | 0.07286 | -0.029 | -4.906
-11.5 | -0.374 | 0.06821 | -0.03 | -5.487
-11 | -0.39 | 0.06338 | -0.031 | -6.151
-10.5 | -0.405 | 0.05696 | -0.034 | -7.11
-10 | -0.427 | 0.04246 | -0.041 | -10.054
-9.5 | -0.511 | 0.00849 | -0.055 | -60.153
-9 | -0.513 | 0.00764 | -0.056 | -67.119
-8.5 | -0.507 | 0.00777 | -0.056 | -65.197
-8 | -0.493 | 0.00748 | -0.056 | -65.973
-7.5 | -0.473 | 0.00725 | -0.057 | -65.254
-7 | -0.442 | 0.00704 | -0.057 | -62.776
-6.5 | -0.405 | 0.00686 | -0.058 | -59.108
-6 | -0.364 | 0.00666 | -0.058 | -54.659
-5.5 | -0.318 | 0.00654 | -0.058 | -48.662
-5 | -0.269 | 0.0064 | -0.059 | -42.032
-4.5 | -0.217 | 0.0066 | -0.059 | -32.878
-4 | -0.163 | 0.00679 | -0.059 | -23.994
-3.5 | -0.107 | 0.0066 | -0.06 | -16.199
-3 | -0.05 | 0.00749 | -0.06 | -6.658
-2.5 | 0.008 | 0.00708 | -0.06 | 1.118
-2 | 0.066 | 0.00734 | -0.061 | 8.995
-1.5 | 0.124 | 0.00686 | -0.061 | 18.136
-1 | 0.183 | 0.00645 | -0.061 | 28.307
-0.5 | 0.241 | 0.00612 | -0.062 | 39.338
0 | 0.299 | 0.00586 | -0.062 | 51.057
0.5 | 0.357 | 0.00562 | -0.062 | 63.53
1 | 0.415 | 0.00547 | -0.063 | 75.971
1.5 | 0.473 | 0.00535 | -0.063 | 88.43
2 | 0.531 | 0.00525 | -0.063 | 101.198
2.5 | 0.589 | 0.00514 | -0.064 | 114.506
3 | 0.646 | 0.0051 | -0.064 | 126.738
3.5 | 0.702 | 0.00508 | -0.064 | 138.211
4 | 0.757 | 0.00509 | -0.064 | 148.9
4.5 | 0.81 | 0.00521 | -0.065 | 155.545
5 | 0.858 | 0.00529 | -0.065 | 162.265
5.5 | 0.901 | 0.00532 | -0.065 | 169.381
6 | 0.936 | 0.00545 | -0.066 | 171.937
6.5 | 0.964 | 0.00559 | -0.066 | 172.502
7 | 0.983 | 0.00574 | -0.066 | 171.379
7.5 | 0.993 | 0.00589 | -0.067 | 168.419
8 | 0.992 | 0.00607 | -0.067 | 163.496
8.5 | 0.981 | 0.00624 | -0.067 | 157.353
9 | 0.962 | 0.00644 | -0.067 | 149.373
9.5 | 0.934 | 0.00663 | -0.068 | 140.761
10 | 0.899 | 0.00686 | -0.068 | 131.007
10.5 | 0.859 | 0.00706 | -0.068 | 121.615
11 | 0.816 | 0.00739 | -0.068 | 110.372
11.5 | 0.77 | 0.00764 | -0.069 | 100.735
12 | 0.718 | 0.01392 | -0.068 | 51.538
12.5 | 0.665 | 0.01534 | -0.068 | 43.338

## 130. Re 16M Mach 0.00 (2)
BIGFOIL.COM POLAR EXPORT
HN-038
HN-038 |  |  |  | Cl Max: | 1.8108 | at alpha= | 16.5 | deg
XFOIL ncrit=9 |  |  |  | L/D Max: | 141.104 | at alpha= | 7 | deg
Re: | 16000000 |  |  | Cd Min: | 0.12649 | at alpha= | 20 | deg
Mach: | 0 |  |  | Cl=0 at alpha= | -2.4839 | deg
|  |  |  | @ Cl=0.1, Cd= | 0.0046906
|  |  |  | @ Cl=0.4, Cd= | 0.0047384
|  |  |  | @ Cl=0.6, Cd= | 0.0052326
alpha (deg) | Cl | Cd | Cm | Cl/Cd
-14 | -1.1182 | 0.03407 | -0.0644 | -32.8207
-13.5 | -1.1466 | 0.02694 | -0.0605 | -42.5612
-12.5 | -1.0727 | 0.01907 | -0.063 | -56.2507
-12 | -1.0241 | 0.01651 | -0.0642 | -62.0291
-11.5 | -0.9746 | 0.01369 | -0.0654 | -71.1907
-11 | -0.9215 | 0.01134 | -0.0666 | -81.261
-10.5 | -0.8677 | 0.01023 | -0.067 | -84.8192
-10 | -0.8174 | 0.00903 | -0.0666 | -90.5205
-9.5 | -0.7643 | 0.00822 | -0.0665 | -92.9805
-9 | -0.7128 | 0.00757 | -0.0658 | -94.1612
-8.5 | -0.6603 | 0.00715 | -0.0653 | -92.3497
-8 | -0.608 | 0.0067 | -0.0647 | -90.7463
-7.5 | -0.5547 | 0.00629 | -0.0643 | -88.1876
-7 | -0.5009 | 0.00584 | -0.064 | -85.7705
-6.5 | -0.446 | 0.00563 | -0.0639 | -79.2185
-6 | -0.3908 | 0.00546 | -0.0638 | -71.5751
-5.5 | -0.3356 | 0.00534 | -0.0637 | -62.8464
-5 | -0.2801 | 0.00521 | -0.0637 | -53.762
-4.5 | -0.2247 | 0.00505 | -0.0636 | -44.495
-4 | -0.169 | 0.00498 | -0.0636 | -33.9357
-3.5 | -0.1134 | 0.00488 | -0.0636 | -23.2377
-3 | -0.0575 | 0.00484 | -0.0636 | -11.8802
-2.5 | -0.0018 | 0.00481 | -0.0637 | -0.37422
-2 | 0.0541 | 0.00474 | -0.0637 | 11.4135
-1.5 | 0.1098 | 0.00468 | -0.0637 | 23.4615
-1 | 0.1655 | 0.00467 | -0.0638 | 35.439
-0.5 | 0.2211 | 0.00462 | -0.0638 | 47.8571
0 | 0.2766 | 0.00465 | -0.0639 | 59.4839
0.5 | 0.3321 | 0.00468 | -0.0639 | 70.9615
1 | 0.3873 | 0.00472 | -0.0639 | 82.0551
1.5 | 0.4426 | 0.0048 | -0.0639 | 92.2083
2 | 0.4976 | 0.00492 | -0.0639 | 101.1382
2.5 | 0.5526 | 0.00505 | -0.0639 | 109.4257
3 | 0.6071 | 0.00526 | -0.0638 | 115.4183
3.5 | 0.6619 | 0.00547 | -0.0636 | 121.0055
4 | 0.716 | 0.00576 | -0.0634 | 124.3056
4.5 | 0.7706 | 0.00599 | -0.0633 | 128.6477
5 | 0.8243 | 0.00632 | -0.063 | 130.4272
6.5 | 0.9847 | 0.00712 | -0.062 | 138.3006
7 | 1.0357 | 0.00734 | -0.061 | 141.1035
7.5 | 1.0888 | 0.00773 | -0.0607 | 140.8538
8 | 1.1416 | 0.00812 | -0.0604 | 140.5911
8.5 | 1.194 | 0.00854 | -0.06 | 139.8126
9 | 1.2461 | 0.00896 | -0.0596 | 139.0737
9.5 | 1.2976 | 0.00941 | -0.0591 | 137.8959
10 | 1.3485 | 0.00991 | -0.0585 | 136.0747
10.5 | 1.3986 | 0.01045 | -0.0579 | 133.8373
11 | 1.4478 | 0.01106 | -0.0571 | 130.9042
11.5 | 1.4937 | 0.01203 | -0.0557 | 124.1646
12 | 1.5402 | 0.01283 | -0.0546 | 120.0468
12.5 | 1.5856 | 0.01369 | -0.0532 | 115.8218
13 | 1.629 | 0.01468 | -0.0517 | 110.9673
13.5 | 1.6704 | 0.01576 | -0.0499 | 105.9898
14 | 1.7095 | 0.01695 | -0.0477 | 100.8555
14.5 | 1.7452 | 0.01828 | -0.0452 | 95.4705
15 | 1.7769 | 0.01974 | -0.0421 | 90.0152
15.5 | 1.8011 | 0.02146 | -0.038 | 83.9282
16 | 1.8043 | 0.0232 | -0.0303 | 77.7716
16.5 | 1.8108 | 0.02514 | -0.0242 | 72.0286
17 | 1.8014 | 0.02855 | -0.018 | 63.0963
17.5 | 1.7927 | 0.03263 | -0.0138 | 54.9402
18 | 1.7649 | 0.03945 | -0.0113 | 44.7376
18.5 | 1.753 | 0.04594 | -0.0116 | 38.1585
19 | 1.7192 | 0.05667 | -0.0152 | 30.337
19.5 | 1.634 | 0.07873 | -0.0274 | 20.7545
20 | 1.4543 | 0.12649 | -0.0579 | 11.4974

## 131. Re 16M Mach 0.10 (1)
BIGFOIL.COM POLAR EXPORT
HN-038
HN-038 |  |  |  | Cl Max: | 0.989 | at alpha= | 7.5 | deg
JavaFoil+Calcfoil stall+Eppler ext transition |  |  |  | L/D Max: | 171.803 | at alpha= | 6.5 | deg
Re: | 16000000 |  |  | Cd Min: | 0.00509 | at alpha= | 3.5 | deg
Mach: | 0.1 |  |  | Cl=0 at alpha= | -2.569 | deg
|  |  |  | @ Cl=0.1, Cd= | 0.0070776
|  |  |  | @ Cl=0.4, Cd= | 0.0055169
|  |  |  | @ Cl=0.6, Cd= | 0.005143
alpha (deg) | Cl | Cd | Cm | Cl/Cd
-14 | -0.25 | 0.09117 | -0.028 | -2.742
-13.5 | -0.27 | 0.08625 | -0.028 | -3.126
-13 | -0.29 | 0.08172 | -0.029 | -3.546
-12.5 | -0.31 | 0.07731 | -0.029 | -4.013
-12 | -0.331 | 0.07295 | -0.029 | -4.531
-11.5 | -0.35 | 0.06884 | -0.03 | -5.085
-11 | -0.368 | 0.06458 | -0.03 | -5.704
-10.5 | -0.385 | 0.06039 | -0.031 | -6.37
-10 | -0.404 | 0.04997 | -0.037 | -8.085
-9.5 | -0.489 | 0.00937 | -0.055 | -52.185
-9 | -0.502 | 0.00774 | -0.056 | -64.941
-8.5 | -0.5 | 0.00782 | -0.056 | -63.893
-8 | -0.489 | 0.00755 | -0.057 | -64.788
-7.5 | -0.471 | 0.00731 | -0.057 | -64.371
-7 | -0.441 | 0.00702 | -0.057 | -62.818
-6.5 | -0.405 | 0.00685 | -0.058 | -59.18
-6 | -0.364 | 0.00671 | -0.058 | -54.301
-5.5 | -0.319 | 0.00653 | -0.059 | -48.856
-5 | -0.27 | 0.0064 | -0.059 | -42.195
-4.5 | -0.218 | 0.00631 | -0.059 | -34.576
-4 | -0.164 | 0.00682 | -0.06 | -23.986
-3.5 | -0.107 | 0.0066 | -0.06 | -16.275
-3 | -0.05 | 0.0075 | -0.06 | -6.684
-2.5 | 0.008 | 0.0071 | -0.061 | 1.121
-2 | 0.066 | 0.00736 | -0.061 | 9.025
-1.5 | 0.125 | 0.00687 | -0.061 | 18.19
-1 | 0.184 | 0.00646 | -0.062 | 28.41
-0.5 | 0.242 | 0.00613 | -0.062 | 39.477
0 | 0.301 | 0.00586 | -0.062 | 51.248
0.5 | 0.359 | 0.00563 | -0.063 | 63.772
1 | 0.417 | 0.00547 | -0.063 | 76.268
1.5 | 0.476 | 0.00536 | -0.063 | 88.776
2 | 0.534 | 0.00525 | -0.064 | 101.564
2.5 | 0.592 | 0.00515 | -0.064 | 114.914
3 | 0.649 | 0.0051 | -0.064 | 127.166
3.5 | 0.706 | 0.00509 | -0.065 | 138.648
4 | 0.761 | 0.0051 | -0.065 | 149.279
4.5 | 0.814 | 0.00522 | -0.065 | 155.972
5 | 0.862 | 0.0053 | -0.065 | 162.577
5.5 | 0.904 | 0.00534 | -0.066 | 169.403
6 | 0.939 | 0.00547 | -0.066 | 171.602
6.5 | 0.966 | 0.00562 | -0.066 | 171.803
7 | 0.983 | 0.00577 | -0.067 | 170.212
7.5 | 0.989 | 0.00593 | -0.067 | 166.77
8 | 0.985 | 0.00611 | -0.067 | 161.151
8.5 | 0.97 | 0.00632 | -0.067 | 153.518
9 | 0.945 | 0.0065 | -0.068 | 145.443
9.5 | 0.912 | 0.00668 | -0.068 | 136.464
10 | 0.871 | 0.00695 | -0.068 | 125.338
10.5 | 0.825 | 0.00715 | -0.068 | 115.372
11 | 0.775 | 0.00749 | -0.069 | 103.436
11.5 | 0.72 | 0.0119 | -0.069 | 60.559
12 | 0.665 | 0.01436 | -0.069 | 46.301
12.5 | 0.605 | 0.01629 | -0.068 | 37.129

## 132. Re 16M Mach 0.10 (2)
BIGFOIL.COM POLAR EXPORT
HN-038
HN-038 |  |  |  | Cl Max: | 1.718 | at alpha= | 14.5 | deg
XFOIL ncrit=9 |  |  |  | L/D Max: | 141.042 | at alpha= | 7 | deg
Re: | 16000000 |  |  | Cd Min: | 0.16054 | at alpha= | 19 | deg
Mach: | 0.1 |  |  | Cl=0 at alpha= | -2.4831 | deg
|  |  |  | @ Cl=0.1, Cd= | 0.004691
|  |  |  | @ Cl=0.4, Cd= | 0.0047372
|  |  |  | @ Cl=0.6, Cd= | 0.0052293
alpha (deg) | Cl | Cd | Cm | Cl/Cd
-12.5 | -0.8169 | 0.07235 | -0.0325 | -11.2909
-11.5 | -0.8033 | 0.05306 | -0.0523 | -15.1395
-11 | -0.9189 | 0.01569 | -0.068 | -58.566
-10 | -0.8212 | 0.01031 | -0.0683 | -79.6508
-9.5 | -0.7687 | 0.00898 | -0.068 | -85.6013
-9 | -0.7178 | 0.008 | -0.0671 | -89.725
-8.5 | -0.6652 | 0.00746 | -0.0664 | -89.1689
-8 | -0.6126 | 0.00692 | -0.0657 | -88.526
-7.5 | -0.5591 | 0.00639 | -0.0651 | -87.4961
-7 | -0.5049 | 0.00591 | -0.0646 | -85.4315
-6.5 | -0.4495 | 0.00566 | -0.0645 | -79.417
-6 | -0.3938 | 0.00548 | -0.0643 | -71.8613
-5.5 | -0.3381 | 0.00535 | -0.0642 | -63.1963
-4.5 | -0.2263 | 0.00506 | -0.064 | -44.7233
-4 | -0.1703 | 0.00499 | -0.064 | -34.1283
-3.5 | -0.1143 | 0.00488 | -0.064 | -23.4221
-3 | -0.058 | 0.00484 | -0.064 | -11.9835
-2.5 | -0.0019 | 0.00481 | -0.064 | -0.39501
-2 | 0.0543 | 0.00474 | -0.064 | 11.4557
-1.5 | 0.1103 | 0.00468 | -0.0641 | 23.5684
-1 | 0.1664 | 0.00466 | -0.0641 | 35.7082
-0.5 | 0.2222 | 0.00462 | -0.0641 | 48.0952
0 | 0.2781 | 0.00465 | -0.0642 | 59.8065
0.5 | 0.3339 | 0.00468 | -0.0642 | 71.3462
1 | 0.3894 | 0.00472 | -0.0642 | 82.5
1.5 | 0.445 | 0.00481 | -0.0642 | 92.5156
2 | 0.5003 | 0.00492 | -0.0642 | 101.687
2.5 | 0.5557 | 0.00506 | -0.0642 | 109.8221
3.5 | 0.6656 | 0.00548 | -0.0639 | 121.4599
4 | 0.7201 | 0.00578 | -0.0636 | 124.5848
4.5 | 0.775 | 0.00601 | -0.0635 | 128.9517
5 | 0.8289 | 0.00637 | -0.0631 | 130.1256
6.5 | 0.9909 | 0.00716 | -0.0619 | 138.3939
7 | 1.0423 | 0.00739 | -0.0609 | 141.0419
7.5 | 1.0959 | 0.00779 | -0.0605 | 140.6804
8 | 1.1492 | 0.0082 | -0.0601 | 140.1463
8.5 | 1.2022 | 0.00862 | -0.0596 | 139.4664
9 | 1.2548 | 0.00906 | -0.0591 | 138.4989
9.5 | 1.3069 | 0.00954 | -0.0585 | 136.9916
10 | 1.3582 | 0.01007 | -0.0578 | 134.8759
10.5 | 1.4086 | 0.01068 | -0.0569 | 131.8914
11 | 1.4559 | 0.01164 | -0.0555 | 125.0773
11.5 | 1.5033 | 0.01251 | -0.0541 | 120.1679
12 | 1.5491 | 0.0135 | -0.0526 | 114.7481
12.5 | 1.5931 | 0.01459 | -0.0508 | 109.1912
13 | 1.6334 | 0.01598 | -0.0484 | 102.2153
13.5 | 1.6697 | 0.01762 | -0.0456 | 94.7616
14 | 1.6996 | 0.01961 | -0.0419 | 86.6701
14.5 | 1.718 | 0.02216 | -0.0368 | 77.5271
15 | 1.7131 | 0.02464 | -0.0279 | 69.5252
15.5 | 1.6851 | 0.02885 | -0.0184 | 58.409
16 | 1.6439 | 0.0355 | -0.0121 | 46.307
16.5 | 1.6472 | 0.03958 | -0.0107 | 41.617
17 | 1.5675 | 0.05529 | -0.0148 | 28.3505
17.5 | 1.5167 | 0.07158 | -0.024 | 21.1889
18 | 1.4189 | 0.10126 | -0.0431 | 14.0124
18.5 | 1.369 | 0.12248 | -0.056 | 11.1773
19 | 1.2557 | 0.16054 | -0.08 | 7.8217

## 133. Re 16M Mach 0.25 (1)
BIGFOIL.COM POLAR EXPORT
HN-038
HN-038 |  |  |  | Cl Max: | 0.971 | at alpha= | 7 | deg
JavaFoil+Calcfoil stall+Eppler ext transition |  |  |  | L/D Max: | 168.913 | at alpha= | 6 | deg
Re: | 16000000 |  |  | Cd Min: | 0.00514 | at alpha= | 3.5 | deg
Mach: | 0.25 |  |  | Cl=0 at alpha= | -2.5678 | deg
|  |  |  | @ Cl=0.1, Cd= | 0.03397
|  |  |  | @ Cl=0.4, Cd= | 0.03397
|  |  |  | @ Cl=0.6, Cd= | 0.03397
alpha (deg) | Cl | Cd | Cm | Cl/Cd
-13 | -0.059 | 0.08233 | -0.03 | -0.713
-12.5 | -0.056 | 0.07989 | -0.029 | -0.699
-12 | -0.053 | 0.07533 | -0.029 | -0.705
-11.5 | -0.093 | 0.07105 | -0.03 | -1.308
-11 | -0.169 | 0.06728 | -0.03 | -2.509
-10.5 | -0.222 | 0.06368 | -0.03 | -3.493
-10 | -0.268 | 0.0596 | -0.031 | -4.502
-9.5 | -0.307 | 0.0562 | -0.031 | -5.454
-9 | -0.339 | 0.04929 | -0.035 | -6.885
-8.5 | -0.439 | 0.00763 | -0.058 | -57.538
-8 | -0.451 | 0.00782 | -0.058 | -57.706
-7.5 | -0.45 | 0.00751 | -0.059 | -59.869
-7 | -0.431 | 0.00728 | -0.059 | -59.222
-6.5 | -0.402 | 0.00702 | -0.059 | -57.294
-6 | -0.366 | 0.00685 | -0.06 | -53.417
-5.5 | -0.323 | 0.00664 | -0.06 | -48.629
-5 | -0.275 | 0.00648 | -0.06 | -42.421
-4.5 | -0.223 | 0.00636 | -0.061 | -35.033
-4 | -0.168 | 0.00691 | -0.061 | -24.268
-3.5 | -0.11 | 0.00668 | -0.062 | -16.492
-3 | -0.051 | 0.00653 | -0.062 | -7.884
-2.5 | 0.008 | 0.00731 | -0.062 | 1.118
-2 | 0.068 | 0.00744 | -0.063 | 9.171
-1.5 | 0.128 | 0.00694 | -0.063 | 18.501
-1 | 0.189 | 0.00652 | -0.063 | 28.94
-0.5 | 0.249 | 0.00618 | -0.064 | 40.234
0 | 0.309 | 0.00591 | -0.064 | 52.284
0.5 | 0.369 | 0.00566 | -0.064 | 65.109
1 | 0.429 | 0.00552 | -0.065 | 77.686
1.5 | 0.489 | 0.00539 | -0.065 | 90.624
2 | 0.548 | 0.0053 | -0.065 | 103.559
2.5 | 0.608 | 0.00524 | -0.066 | 116.047
3 | 0.667 | 0.00515 | -0.066 | 129.469
3.5 | 0.725 | 0.00514 | -0.066 | 140.931
4 | 0.781 | 0.00516 | -0.067 | 151.364
4.5 | 0.835 | 0.00528 | -0.067 | 157.965
5 | 0.882 | 0.00539 | -0.067 | 163.847
5.5 | 0.922 | 0.00546 | -0.068 | 168.76
6 | 0.952 | 0.00563 | -0.068 | 168.913
6.5 | 0.969 | 0.00581 | -0.068 | 166.791
7 | 0.971 | 0.00599 | -0.068 | 162.183
7.5 | 0.957 | 0.00618 | -0.069 | 154.878
8 | 0.924 | 0.00639 | -0.069 | 144.618
8.5 | 0.872 | 0.00664 | -0.069 | 131.18
9 | 0.802 | 0.00684 | -0.07 | 117.233
9.5 | 0.716 | 0.00713 | -0.07 | 100.49
10 | 0.618 | 0.00741 | -0.07 | 83.436
10.5 | 0.508 | 0.01167 | -0.07 | 43.523
11 | 0.388 | 0.01451 | -0.07 | 26.727
11.5 | 0.247 | 0.01795 | -0.068 | 13.737
12 | 0.092 | 0.03397 | -0.062 | 2.71

## 134. Re 16M Mach 0.25 (2)
BIGFOIL.COM POLAR EXPORT
HN-038
HN-038 |  |  |  | Cl Max: | 1.4377 | at alpha= | 11 | deg
XFOIL ncrit=9 |  |  |  | L/D Max: | 139.767 | at alpha= | 7 | deg
Re: | 16000000 |  |  | Cd Min: | 0.02179 | at alpha= | 11 | deg
Mach: | 0.25 |  |  | Cl=0 at alpha= | -99 | deg
|  |  |  | @ Cl=0.1, Cd= | 0.00465
|  |  |  | @ Cl=0.4, Cd= | 0.0047392
|  |  |  | @ Cl=0.6, Cd= | 0.0051915
alpha (deg) | Cl | Cd | Cm | Cl/Cd
0 | 0.2861 | 0.00465 | -0.0658 | 61.5269
0.5 | 0.3437 | 0.00468 | -0.0658 | 73.4402
1 | 0.4008 | 0.00474 | -0.0658 | 84.557
1.5 | 0.4582 | 0.00482 | -0.0658 | 95.0622
2.5 | 0.5726 | 0.00508 | -0.0656 | 112.7165
3 | 0.6291 | 0.00531 | -0.0653 | 118.4746
3.5 | 0.6861 | 0.00555 | -0.0651 | 123.6216
4 | 0.7428 | 0.00585 | -0.0647 | 126.9744
4.5 | 0.7996 | 0.00614 | -0.0643 | 130.228
5 | 0.8556 | 0.00653 | -0.0637 | 131.026
5.5 | 0.9125 | 0.00683 | -0.0631 | 133.6018
6 | 0.9692 | 0.00711 | -0.0625 | 136.315
6.5 | 1.025 | 0.0074 | -0.0616 | 138.5135
7 | 1.079 | 0.00772 | -0.0602 | 139.7668
7.5 | 1.1354 | 0.00818 | -0.0593 | 138.802
8 | 1.1917 | 0.00867 | -0.0583 | 137.451
8.5 | 1.2475 | 0.00921 | -0.0572 | 135.4506
9 | 1.303 | 0.00981 | -0.0559 | 132.8236
9.5 | 1.3564 | 0.01066 | -0.0541 | 127.242
10 | 1.3973 | 0.01302 | -0.0502 | 107.3195
10.5 | 1.4283 | 0.01642 | -0.0451 | 86.9854
11 | 1.4377 | 0.02179 | -0.0377 | 65.9798

## 135. Re 16M Mach 0.50 (1)
BIGFOIL.COM POLAR EXPORT
HN-038
HN-038 |  |  |  | Cl Max: | 1.228 | at alpha= | 20 | deg
JavaFoil+Calcfoil stall+Eppler ext transition |  |  |  | L/D Max: | 160.821 | at alpha= | 4.5 | deg
Re: | 16000000 |  |  | Cd Min: | 0.00539 | at alpha= | 3 | deg
Mach: | 0.5 |  |  | Cl=0 at alpha= | -2.5682 | deg
|  |  |  | @ Cl=0.1, Cd= | 0.0071702
|  |  |  | @ Cl=0.4, Cd= | 0.0058866
|  |  |  | @ Cl=0.6, Cd= | 0.0067024
alpha (deg) | Cl | Cd | Cm | Cl/Cd
-20 | -0.908 | 0.16744 | -0.033 | -5.42
-19.5 | -0.883 | 0.15275 | -0.034 | -5.779
-19 | -0.857 | 0.14928 | -0.033 | -5.741
-18.5 | -0.831 | 0.14544 | -0.033 | -5.713
-18 | -0.806 | 0.13611 | -0.033 | -5.922
-17.5 | -0.783 | 0.12495 | -0.035 | -6.267
-17 | -0.758 | 0.11751 | -0.035 | -6.453
-16.5 | -0.732 | 0.11344 | -0.034 | -6.449
-16 | -0.708 | 0.10413 | -0.036 | -6.799
-15.5 | -0.685 | 0.09537 | -0.037 | -7.185
-15 | -0.654 | 0.10191 | -0.034 | -6.417
-14.5 | -0.629 | 0.0969 | -0.034 | -6.486
-14 | -0.605 | 0.08756 | -0.036 | -6.911
-13.5 | -0.585 | 0.07651 | -0.039 | -7.642
-13 | -0.569 | 0.06265 | -0.044 | -9.076
-12.5 | -0.523 | 0.08492 | -0.033 | -6.163
-12 | -0.5 | 0.07454 | -0.035 | -6.706
-11.5 | -0.48 | 0.06253 | -0.041 | -7.684
-11 | -0.475 | 0.04087 | -0.049 | -11.613
-10.5 | -0.494 | 0.01378 | -0.06 | -35.854
-10 | -0.394 | 0.06269 | -0.034 | -6.282
-9.5 | -0.375 | 0.04972 | -0.042 | -7.55
-9 | -0.411 | 0.01046 | -0.063 | -39.261
-8.5 | -0.389 | 0.00783 | -0.065 | -49.708
-8 | -0.291 | 0.04669 | -0.039 | -6.237
-7.5 | -0.263 | 0.04563 | -0.036 | -5.77
-7 | -0.292 | 0.00766 | -0.066 | -38.126
-6.5 | -0.214 | 0.03648 | -0.043 | -5.861
-6 | -0.227 | 0.00765 | -0.067 | -29.603
-5.5 | -0.194 | 0.00717 | -0.067 | -27.016
-5 | -0.272 | 0.00697 | -0.068 | -38.997
-4.5 | -0.236 | 0.00678 | -0.068 | -34.854
-4 | -0.183 | 0.00657 | -0.068 | -27.807
-3.5 | -0.122 | 0.00706 | -0.069 | -17.262
-3 | -0.057 | 0.0068 | -0.069 | -8.417
-2.5 | 0.009 | 0.00758 | -0.07 | 1.203
-2 | 0.076 | 0.00712 | -0.07 | 10.705
-1.5 | 0.143 | 0.00726 | -0.07 | 19.762
-1 | 0.211 | 0.00677 | -0.071 | 31.121
-0.5 | 0.278 | 0.00641 | -0.071 | 43.36
0 | 0.345 | 0.0061 | -0.072 | 56.545
0.5 | 0.412 | 0.00584 | -0.072 | 70.581
1 | 0.479 | 0.00569 | -0.072 | 84.257
1.5 | 0.546 | 0.00556 | -0.073 | 98.162
2 | 0.613 | 0.00548 | -0.073 | 111.698
2.5 | 0.679 | 0.00544 | -0.073 | 124.664
3 | 0.744 | 0.00539 | -0.074 | 138.094
3.5 | 0.808 | 0.0054 | -0.074 | 149.589
4 | 0.868 | 0.00557 | -0.074 | 155.626
4.5 | 0.921 | 0.00572 | -0.075 | 160.821
5 | 0.955 | 0.00595 | -0.075 | 160.588
5.5 | 0.944 | 0.00628 | -0.075 | 150.304
6 | 0.574 | 0.0066 | -0.076 | 86.938
6.5 | 0.607 | 0.00673 | -0.076 | 90.179
7 | 0.641 | 0.00722 | -0.076 | 88.791
7.5 | 0.674 | 0.00781 | -0.077 | 86.317
8 | 0.708 | 0.00775 | -0.077 | 91.371
8.5 | 0.64 | 0.0363 | -0.062 | 17.629
9 | 0.774 | 0.01243 | -0.078 | 62.208
9.5 | 0.794 | 0.0157 | -0.077 | 50.577
10 | 0.682 | 0.06738 | -0.043 | 10.12
10.5 | 0.859 | 0.01637 | -0.077 | 52.486
11 | 0.831 | 0.02961 | -0.071 | 28.058
11.5 | 0.77 | 0.07397 | -0.049 | 10.415
12 | 0.922 | 0.02338 | -0.075 | 39.454
12.5 | 0.863 | 0.05807 | -0.062 | 14.856
13 | 0.862 | 0.07887 | -0.054 | 10.933
13.5 | 0.949 | 0.0482 | -0.067 | 19.678
14 | 0.905 | 0.09539 | -0.049 | 9.487
14.5 | 0.936 | 0.09816 | -0.051 | 9.537
15 | 0.965 | 0.10309 | -0.052 | 9.359
15.5 | 0.981 | 0.1248 | -0.047 | 7.86
16 | 1.01 | 0.1287 | -0.048 | 7.846
16.5 | 1.039 | 0.13105 | -0.05 | 7.931
17 | 1.069 | 0.13557 | -0.051 | 7.882
17.5 | 1.095 | 0.14552 | -0.051 | 7.524
18 | 1.119 | 0.15973 | -0.05 | 7.008
18.5 | 1.148 | 0.16376 | -0.051 | 7.009
19 | 1.176 | 0.17224 | -0.052 | 6.828
19.5 | 1.205 | 0.17741 | -0.053 | 6.791
20 | 1.228 | 0.19698 | -0.052 | 6.237

## 136. Re 16M Mach 0.50 (2)
BIGFOIL.COM POLAR EXPORT
HN-038
HN-038 |  |  |  | Cl Max: | 1.183 | at alpha= | 20 | deg
XFOIL ncrit=9 |  |  |  | L/D Max: | 138.833 | at alpha= | 5.5 | deg
Re: | 16000000 |  |  | Cd Min: | 0.3144 | at alpha= | 20 | deg
Mach: | 0.5 |  |  | Cl=0 at alpha= | -2.4481 | deg
|  |  |  | @ Cl=0.1, Cd= | 0.0047628
|  |  |  | @ Cl=0.4, Cd= | 0.0047324
|  |  |  | @ Cl=0.6, Cd= | 0.0050804
alpha (deg) | Cl | Cd | Cm | Cl/Cd
-14.5 | -0.5949 | 0.18206 | 0.0139 | -3.2676
-14 | -0.5781 | 0.17391 | 0.0104 | -3.3241
-13.5 | -0.5618 | 0.16575 | 0.0069 | -3.3894
-13 | -0.5461 | 0.15795 | 0.0038 | -3.4574
-12.5 | -0.531 | 0.14998 | 0.0006 | -3.5405
-12 | -0.5162 | 0.14257 | -0.0026 | -3.6207
-11.5 | -0.5022 | 0.13517 | -0.0055 | -3.7153
-11 | -0.4911 | 0.12717 | -0.0083 | -3.8618
-10 | -0.4759 | 0.1112 | -0.0132 | -4.2797
-9.5 | -0.4633 | 0.10219 | -0.0183 | -4.5337
-9 | -0.4532 | 0.09236 | -0.0246 | -4.9069
-8.5 | -0.4536 | 0.08037 | -0.0328 | -5.6439
-7 | -0.4095 | 0.04175 | -0.0853 | -9.8084
-6.5 | -0.4185 | 0.03258 | -0.0866 | -12.8453
-6 | -0.4132 | 0.02275 | -0.0862 | -18.1626
-5.5 | -0.3947 | 0.01268 | -0.0835 | -31.1278
-5 | -0.3484 | 0.00655 | -0.0798 | -53.1908
-4.5 | -0.2797 | 0.00559 | -0.0776 | -50.0358
-4 | -0.2102 | 0.00523 | -0.0761 | -40.1912
-3.5 | -0.1417 | 0.00507 | -0.0751 | -27.9487
-3 | -0.074 | 0.00492 | -0.0744 | -15.0407
-2.5 | -0.0069 | 0.00486 | -0.0739 | -1.4198
-2 | 0.0596 | 0.00483 | -0.0735 | 12.3395
-1.5 | 0.1257 | 0.00472 | -0.0733 | 26.6314
-1 | 0.1913 | 0.00469 | -0.0732 | 40.7889
-0.5 | 0.2566 | 0.00466 | -0.073 | 55.0644
0 | 0.3219 | 0.00467 | -0.0729 | 68.9293
0.5 | 0.3868 | 0.00471 | -0.0728 | 82.1231
1 | 0.4516 | 0.00482 | -0.0726 | 93.6929
1.5 | 0.5169 | 0.00489 | -0.0724 | 105.7055
2 | 0.5821 | 0.00502 | -0.072 | 115.9562
2.5 | 0.6473 | 0.00524 | -0.0715 | 123.5305
3 | 0.7124 | 0.00552 | -0.0707 | 129.058
3.5 | 0.7786 | 0.00581 | -0.0698 | 134.0103
4 | 0.8443 | 0.00623 | -0.0685 | 135.5217
4.5 | 0.91 | 0.00673 | -0.0668 | 135.2155
5 | 0.9782 | 0.00709 | -0.065 | 137.969
5.5 | 1.0468 | 0.00754 | -0.0628 | 138.8329
6 | 1.1128 | 0.0084 | -0.0592 | 132.4762
6.5 | 1.1584 | 0.01072 | -0.0513 | 108.0597
7 | 1.1821 | 0.01651 | -0.0416 | 71.599
7.5 | 1.179 | 0.02381 | -0.0314 | 49.517
8 | 1.1462 | 0.0304 | -0.0198 | 37.7039
8.5 | 1.1031 | 0.03672 | -0.0116 | 30.0408
9 | 1.0632 | 0.04568 | -0.0123 | 23.275
9.5 | 1.0282 | 0.05848 | -0.0213 | 17.5821
10 | 1.0036 | 0.07448 | -0.0342 | 13.4748
10.5 | 0.9831 | 0.09072 | -0.0442 | 10.8366
11 | 0.9672 | 0.10509 | -0.0532 | 9.2035
11.5 | 0.9543 | 0.11943 | -0.0622 | 7.9905
12 | 0.9472 | 0.1333 | -0.0707 | 7.1058
12.5 | 0.9443 | 0.14701 | -0.0789 | 6.4234
13 | 0.9461 | 0.16044 | -0.0868 | 5.8969
13.5 | 0.9518 | 0.17333 | -0.0941 | 5.4913
14 | 0.961 | 0.18586 | -0.1011 | 5.1706
14.5 | 0.9729 | 0.19804 | -0.1079 | 4.9126
15 | 0.9864 | 0.2101 | -0.1145 | 4.6949
15.5 | 0.9992 | 0.22393 | -0.1214 | 4.4621
16 | 1.0147 | 0.23639 | -0.128 | 4.2925
16.5 | 1.0347 | 0.24657 | -0.1337 | 4.1964
17 | 1.0551 | 0.25666 | -0.1393 | 4.1109
17.5 | 1.0759 | 0.26658 | -0.145 | 4.0359
18 | 1.0969 | 0.27632 | -0.1506 | 3.9697
18.5 | 1.1181 | 0.28597 | -0.1562 | 3.9099
19 | 1.1394 | 0.2956 | -0.1618 | 3.8545
19.5 | 1.1613 | 0.30519 | -0.1674 | 3.8052
20 | 1.183 | 0.3144 | -0.1729 | 3.7627

## 137. Re 18M Mach 0.00 (1)
BIGFOIL.COM POLAR EXPORT
HN-038
HN-038 |  |  |  | Cl Max: | 0.993 | at alpha= | 7.5 | deg
JavaFoil+Calcfoil stall+Eppler ext transition |  |  |  | L/D Max: | 174.975 | at alpha= | 6.5 | deg
Re: | 18000000 |  |  | Cd Min: | 0.00506 | at alpha= | 3.5 | deg
Mach: | 0 |  |  | Cl=0 at alpha= | -2.569 | deg
|  |  |  | @ Cl=0.1, Cd= | 0.0070445
|  |  |  | @ Cl=0.4, Cd= | 0.0054966
|  |  |  | @ Cl=0.6, Cd= | 0.0051204
alpha (deg) | Cl | Cd | Cm | Cl/Cd
-14 | -0.287 | 0.0896 | -0.029 | -3.2
-13.5 | -0.304 | 0.08489 | -0.029 | -3.587
-13 | -0.322 | 0.08038 | -0.029 | -4.012
-12.5 | -0.341 | 0.07576 | -0.03 | -4.496
-12 | -0.358 | 0.07216 | -0.03 | -4.959
-11.5 | -0.375 | 0.06743 | -0.031 | -5.558
-11 | -0.391 | 0.06235 | -0.032 | -6.266
-10.5 | -0.405 | 0.05639 | -0.034 | -7.19
-10 | -0.443 | 0.03037 | -0.045 | -14.588
-9.5 | -0.511 | 0.00739 | -0.055 | -69.159
-9 | -0.513 | 0.00754 | -0.056 | -68.035
-8.5 | -0.507 | 0.00768 | -0.056 | -65.94
-8 | -0.493 | 0.00739 | -0.056 | -66.798
-7.5 | -0.473 | 0.00717 | -0.057 | -65.924
-7 | -0.442 | 0.00697 | -0.057 | -63.461
-6.5 | -0.405 | 0.00679 | -0.058 | -59.72
-6 | -0.364 | 0.00662 | -0.058 | -55.011
-5.5 | -0.318 | 0.00649 | -0.058 | -49.057
-5 | -0.269 | 0.00635 | -0.059 | -42.39
-4.5 | -0.217 | 0.00658 | -0.059 | -32.987
-4 | -0.163 | 0.00674 | -0.059 | -24.156
-3.5 | -0.107 | 0.00654 | -0.06 | -16.346
-3 | -0.05 | 0.0075 | -0.06 | -6.652
-2.5 | 0.008 | 0.00719 | -0.06 | 1.101
-2 | 0.066 | 0.00732 | -0.061 | 9.02
-1.5 | 0.124 | 0.00685 | -0.061 | 18.146
-1 | 0.183 | 0.00644 | -0.061 | 28.348
-0.5 | 0.241 | 0.00614 | -0.062 | 39.252
0 | 0.299 | 0.00585 | -0.062 | 51.116
0.5 | 0.357 | 0.00563 | -0.062 | 63.425
1 | 0.415 | 0.00545 | -0.063 | 76.129
1.5 | 0.473 | 0.00535 | -0.063 | 88.49
2 | 0.531 | 0.00525 | -0.063 | 101.243
2.5 | 0.589 | 0.00513 | -0.064 | 114.836
3 | 0.646 | 0.00508 | -0.064 | 127.005
3.5 | 0.702 | 0.00506 | -0.064 | 138.758
4 | 0.757 | 0.00506 | -0.064 | 149.605
4.5 | 0.81 | 0.00516 | -0.065 | 156.86
5 | 0.858 | 0.00524 | -0.065 | 163.88
5.5 | 0.901 | 0.00526 | -0.065 | 171.227
6 | 0.936 | 0.00538 | -0.066 | 174.172
6.5 | 0.964 | 0.00551 | -0.066 | 174.975
7 | 0.983 | 0.00566 | -0.066 | 173.888
7.5 | 0.993 | 0.0058 | -0.067 | 171.11
8 | 0.992 | 0.00597 | -0.067 | 166.083
8.5 | 0.981 | 0.00615 | -0.067 | 159.676
9 | 0.962 | 0.00634 | -0.067 | 151.783
9.5 | 0.934 | 0.00653 | -0.068 | 142.972
10 | 0.899 | 0.00673 | -0.068 | 133.659
10.5 | 0.859 | 0.00691 | -0.068 | 124.337
11 | 0.816 | 0.00718 | -0.068 | 113.645
11.5 | 0.77 | 0.00754 | -0.069 | 102.059
12 | 0.719 | 0.01374 | -0.068 | 52.287
12.5 | 0.667 | 0.01481 | -0.068 | 45.032

## 138. Re 18M Mach 0.00 (2)
BIGFOIL.COM POLAR EXPORT
HN-038
HN-038 |  |  |  | Cl Max: | 1.8488 | at alpha= | 17 | deg
XFOIL ncrit=9 |  |  |  | L/D Max: | 144.834 | at alpha= | 7.5 | deg
Re: | 18000000 |  |  | Cd Min: | 0.06977 | at alpha= | 20 | deg
Mach: | 0 |  |  | Cl=0 at alpha= | -2.4812 | deg
|  |  |  | @ Cl=0.1, Cd= | 0.004672
|  |  |  | @ Cl=0.4, Cd= | 0.0047424
|  |  |  | @ Cl=0.6, Cd= | 0.0052396
alpha (deg) | Cl | Cd | Cm | Cl/Cd
-16 | -1.35 | 0.02867 | -0.068 | -47.0875
-15.5 | -1.2637 | 0.03165 | -0.0686 | -39.9273
-15 | -1.3084 | 0.02373 | -0.0636 | -55.137
-14.5 | -1.2824 | 0.02166 | -0.0608 | -59.2059
-14 | -1.2398 | 0.01917 | -0.0614 | -64.674
-13.5 | -1.1932 | 0.01681 | -0.0622 | -70.9816
-13 | -1.1395 | 0.01585 | -0.0631 | -71.8927
-12.5 | -1.0895 | 0.01358 | -0.064 | -80.2283
-12 | -1.0348 | 0.01229 | -0.0651 | -84.1985
-11.5 | -0.9789 | 0.01105 | -0.0662 | -88.5882
-11 | -0.9234 | 0.0099 | -0.067 | -93.2727
-10.5 | -0.8729 | 0.00913 | -0.0664 | -95.6079
-10 | -0.8198 | 0.00834 | -0.0663 | -98.2974
-9.5 | -0.7676 | 0.00773 | -0.0659 | -99.3014
-9 | -0.7158 | 0.00723 | -0.0652 | -99.0041
-8.5 | -0.6635 | 0.00687 | -0.0647 | -96.5793
-8 | -0.6101 | 0.0065 | -0.0643 | -93.8615
-7.5 | -0.5562 | 0.00615 | -0.064 | -90.439
-7 | -0.5019 | 0.00579 | -0.0638 | -86.6839
-6.5 | -0.447 | 0.00557 | -0.0637 | -80.2513
-6 | -0.3918 | 0.00541 | -0.0636 | -72.4214
-4.5 | -0.2253 | 0.00502 | -0.0635 | -44.8805
-4 | -0.1696 | 0.00496 | -0.0635 | -34.1935
-3.5 | -0.1139 | 0.00486 | -0.0636 | -23.4362
-3 | -0.0579 | 0.00481 | -0.0636 | -12.0374
-2.5 | -0.0021 | 0.0048 | -0.0636 | -0.4375
-2 | 0.0538 | 0.00473 | -0.0637 | 11.3742
-1.5 | 0.1096 | 0.00466 | -0.0637 | 23.5193
-1 | 0.1654 | 0.00467 | -0.0638 | 35.4176
-0.5 | 0.2211 | 0.00463 | -0.0638 | 47.7538
0 | 0.2766 | 0.00466 | -0.0639 | 59.3562
0.5 | 0.3321 | 0.00471 | -0.0639 | 70.5096
1 | 0.3876 | 0.00472 | -0.064 | 82.1186
1.5 | 0.4429 | 0.00482 | -0.064 | 91.888
2.5 | 0.5532 | 0.00505 | -0.064 | 109.5446
3 | 0.6075 | 0.00527 | -0.0638 | 115.2751
3.5 | 0.6624 | 0.00545 | -0.0637 | 121.5413
4 | 0.7168 | 0.00571 | -0.0636 | 125.5342
4.5 | 0.7713 | 0.00595 | -0.0634 | 129.6303
5 | 0.825 | 0.00629 | -0.0631 | 131.1606
5.5 | 0.879 | 0.00658 | -0.0628 | 133.5866
6 | 0.9331 | 0.0068 | -0.0626 | 137.2206
6.5 | 0.9867 | 0.00703 | -0.0624 | 140.3556
7 | 1.0384 | 0.00724 | -0.0617 | 143.4254
7.5 | 1.0906 | 0.00753 | -0.0611 | 144.834
8 | 1.1435 | 0.00791 | -0.0607 | 144.5638
8.5 | 1.196 | 0.00832 | -0.0604 | 143.75
9 | 1.2482 | 0.00873 | -0.06 | 142.9782
9.5 | 1.2998 | 0.00918 | -0.0595 | 141.5904
10 | 1.3507 | 0.00967 | -0.0589 | 139.6794
10.5 | 1.4009 | 0.01022 | -0.0583 | 137.0744
11 | 1.45 | 0.01084 | -0.0574 | 133.7638
11.5 | 1.497 | 0.01169 | -0.0563 | 128.0582
12 | 1.5441 | 0.01243 | -0.0552 | 124.2237
12.5 | 1.5901 | 0.01324 | -0.054 | 120.0982
13 | 1.6345 | 0.01413 | -0.0526 | 115.6759
13.5 | 1.6772 | 0.0151 | -0.0509 | 111.0728
14 | 1.718 | 0.01616 | -0.049 | 106.3119
14.5 | 1.7562 | 0.01733 | -0.0468 | 101.3387
15 | 1.7912 | 0.01859 | -0.0442 | 96.3529
15.5 | 1.8213 | 0.02003 | -0.0409 | 90.9286
16 | 1.8396 | 0.02152 | -0.0356 | 85.4833
16.5 | 1.8473 | 0.02307 | -0.0288 | 80.0737
17 | 1.8488 | 0.02541 | -0.0225 | 72.7588
17.5 | 1.8482 | 0.02831 | -0.0174 | 65.2844
18 | 1.8389 | 0.03248 | -0.0133 | 56.6164
18.5 | 1.8313 | 0.03729 | -0.0111 | 49.1097
19 | 1.8131 | 0.04414 | -0.0109 | 41.0761
19.5 | 1.7778 | 0.05463 | -0.0139 | 32.5426
20 | 1.7265 | 0.06977 | -0.0214 | 24.7456

## 139. Re 18M Mach 0.10 (1)
BIGFOIL.COM POLAR EXPORT
HN-038
HN-038 |  |  |  | Cl Max: | 0.989 | at alpha= | 7.5 | deg
JavaFoil+Calcfoil stall+Eppler ext transition |  |  |  | L/D Max: | 174.287 | at alpha= | 6.5 | deg
Re: | 18000000 |  |  | Cd Min: | 0.00507 | at alpha= | 3.5 | deg
Mach: | 0.1 |  |  | Cl=0 at alpha= | -2.569 | deg
|  |  |  | @ Cl=0.1, Cd= | 0.0070634
|  |  |  | @ Cl=0.4, Cd= | 0.0055128
|  |  |  | @ Cl=0.6, Cd= | 0.0051244
alpha (deg) | Cl | Cd | Cm | Cl/Cd
-14 | -0.25 | 0.09047 | -0.028 | -2.765
-13.5 | -0.27 | 0.08567 | -0.029 | -3.149
-13 | -0.29 | 0.08111 | -0.029 | -3.575
-12.5 | -0.31 | 0.07668 | -0.029 | -4.049
-12 | -0.331 | 0.07215 | -0.03 | -4.587
-11.5 | -0.351 | 0.06805 | -0.03 | -5.151
-11 | -0.369 | 0.06385 | -0.031 | -5.777
-10.5 | -0.385 | 0.05942 | -0.032 | -6.486
-10 | -0.405 | 0.04946 | -0.037 | -8.178
-9.5 | -0.488 | 0.00947 | -0.054 | -51.473
-9 | -0.503 | 0.00767 | -0.056 | -65.523
-8.5 | -0.5 | 0.00781 | -0.056 | -63.969
-8 | -0.489 | 0.00746 | -0.057 | -65.612
-7.5 | -0.471 | 0.00723 | -0.057 | -65.059
-7 | -0.441 | 0.00703 | -0.057 | -62.739
-6.5 | -0.405 | 0.00679 | -0.058 | -59.68
-6 | -0.364 | 0.00666 | -0.058 | -54.755
-5.5 | -0.319 | 0.00648 | -0.059 | -49.257
-5 | -0.27 | 0.00635 | -0.059 | -42.552
-4.5 | -0.218 | 0.0066 | -0.059 | -33.018
-4 | -0.164 | 0.00678 | -0.06 | -24.147
-3.5 | -0.107 | 0.00657 | -0.06 | -16.364
-3 | -0.05 | 0.0075 | -0.06 | -6.686
-2.5 | 0.008 | 0.00719 | -0.061 | 1.106
-2 | 0.066 | 0.00734 | -0.061 | 9.049
-1.5 | 0.125 | 0.00686 | -0.061 | 18.208
-1 | 0.184 | 0.00645 | -0.062 | 28.45
-0.5 | 0.242 | 0.00614 | -0.062 | 39.399
0 | 0.301 | 0.00586 | -0.062 | 51.306
0.5 | 0.359 | 0.00564 | -0.063 | 63.666
1 | 0.417 | 0.00546 | -0.063 | 76.426
1.5 | 0.476 | 0.00535 | -0.063 | 88.829
2 | 0.534 | 0.00525 | -0.064 | 101.635
2.5 | 0.592 | 0.00513 | -0.064 | 115.245
3 | 0.649 | 0.00509 | -0.064 | 127.434
3.5 | 0.706 | 0.00507 | -0.065 | 139.197
4 | 0.761 | 0.00507 | -0.065 | 150.02
4.5 | 0.814 | 0.00518 | -0.065 | 157.245
5 | 0.862 | 0.00525 | -0.065 | 164.145
5.5 | 0.904 | 0.00528 | -0.066 | 171.264
6 | 0.939 | 0.0054 | -0.066 | 173.842
6.5 | 0.966 | 0.00554 | -0.066 | 174.287
7 | 0.983 | 0.00569 | -0.067 | 172.702
7.5 | 0.989 | 0.00584 | -0.067 | 169.337
8 | 0.985 | 0.00602 | -0.067 | 163.71
8.5 | 0.97 | 0.00623 | -0.067 | 155.792
9 | 0.945 | 0.0064 | -0.068 | 147.799
9.5 | 0.912 | 0.00659 | -0.068 | 138.302
10 | 0.871 | 0.00686 | -0.068 | 126.926
10.5 | 0.825 | 0.00699 | -0.068 | 117.969
11 | 0.775 | 0.00738 | -0.069 | 105.02
11.5 | 0.721 | 0.01165 | -0.069 | 61.924
12 | 0.666 | 0.01413 | -0.069 | 47.114
12.5 | 0.608 | 0.0156 | -0.068 | 38.945

## 140. Re 18M Mach 0.10 (2)
BIGFOIL.COM POLAR EXPORT
HN-038
HN-038 |  |  |  | Cl Max: | 1.7686 | at alpha= | 15 | deg
XFOIL ncrit=9 |  |  |  | L/D Max: | 144.625 | at alpha= | 7.5 | deg
Re: | 18000000 |  |  | Cd Min: | 0.21389 | at alpha= | -18 | deg
Mach: | 0.1 |  |  | Cl=0 at alpha= | -2.4796 | deg
|  |  |  | @ Cl=0.1, Cd= | 0.0046726
|  |  |  | @ Cl=0.4, Cd= | 0.0047467
|  |  |  | @ Cl=0.6, Cd= | 0.0052262
alpha (deg) | Cl | Cd | Cm | Cl/Cd
-18 | -0.6861 | 0.21389 | 0.0352 | -3.2077
-17.5 | -0.671 | 0.20737 | 0.0318 | -3.2358
-17 | -0.6561 | 0.20081 | 0.0284 | -3.2673
-16.5 | -0.6423 | 0.19383 | 0.025 | -3.3137
-16 | -0.6302 | 0.18618 | 0.0217 | -3.3849
-15.5 | -0.6147 | 0.18025 | 0.0187 | -3.4103
-15 | -0.6035 | 0.1724 | 0.0155 | -3.5006
-14.5 | -0.5901 | 0.16588 | 0.0126 | -3.5574
-13.5 | -1.0836 | 0.03516 | -0.0644 | -30.8191
-12.5 | -1.0639 | 0.02316 | -0.0652 | -45.937
-12 | -1.024 | 0.01875 | -0.0667 | -54.6133
-11.5 | -0.979 | 0.01474 | -0.0678 | -66.4179
-11 | -0.9276 | 0.01175 | -0.0689 | -78.9447
-10.5 | -0.8772 | 0.01042 | -0.0683 | -84.1843
-10 | -0.8254 | 0.00907 | -0.0679 | -91.0033
-9.5 | -0.7732 | 0.0082 | -0.0673 | -94.2927
-9 | -0.7214 | 0.00753 | -0.0665 | -95.8035
-8.5 | -0.6688 | 0.00711 | -0.0657 | -94.0647
-8 | -0.6151 | 0.00665 | -0.0652 | -92.4962
-7.5 | -0.5607 | 0.00624 | -0.0648 | -89.8558
-7 | -0.5059 | 0.00586 | -0.0645 | -86.3311
-6.5 | -0.4505 | 0.0056 | -0.0643 | -80.4464
-6 | -0.3948 | 0.00543 | -0.0642 | -72.7072
-5.5 | -0.339 | 0.0053 | -0.0641 | -63.9623
-5 | -0.2829 | 0.00518 | -0.064 | -54.6139
-4.5 | -0.227 | 0.00503 | -0.064 | -45.1292
-4 | -0.1709 | 0.00497 | -0.0639 | -34.3863
-3.5 | -0.1147 | 0.00487 | -0.0639 | -23.5524
-3 | -0.0584 | 0.00482 | -0.064 | -12.1162
-2.5 | -0.0023 | 0.0048 | -0.064 | -0.47917
-2 | 0.054 | 0.00473 | -0.064 | 11.4165
-1.5 | 0.1101 | 0.00466 | -0.0641 | 23.6266
-1 | 0.1663 | 0.00467 | -0.0641 | 35.6103
-0.5 | 0.2223 | 0.00463 | -0.0641 | 48.013
0 | 0.2781 | 0.00465 | -0.0642 | 59.8065
0.5 | 0.3339 | 0.0047 | -0.0642 | 71.0426
1 | 0.3897 | 0.00473 | -0.0643 | 82.389
1.5 | 0.4453 | 0.00482 | -0.0643 | 92.3859
2 | 0.5007 | 0.00494 | -0.0642 | 101.3563
2.5 | 0.5562 | 0.00505 | -0.0642 | 110.1386
3 | 0.6109 | 0.00527 | -0.0641 | 115.9203
3.5 | 0.6661 | 0.00546 | -0.064 | 121.9963
4 | 0.7209 | 0.00572 | -0.0638 | 126.0315
4.5 | 0.7758 | 0.00597 | -0.0636 | 129.9497
5 | 0.8298 | 0.00633 | -0.0632 | 131.09
6 | 0.9389 | 0.00683 | -0.0627 | 137.4671
6.5 | 0.9929 | 0.00707 | -0.0623 | 140.4385
7 | 1.045 | 0.00729 | -0.0615 | 143.3471
7.5 | 1.0977 | 0.00759 | -0.0609 | 144.6245
8 | 1.1512 | 0.00798 | -0.0605 | 144.2607
8.5 | 1.2043 | 0.0084 | -0.06 | 143.369
9 | 1.257 | 0.00883 | -0.0595 | 142.3556
9.5 | 1.3091 | 0.00931 | -0.0589 | 140.6122
10 | 1.3605 | 0.00984 | -0.0582 | 138.2622
10.5 | 1.4109 | 0.01046 | -0.0573 | 134.8853
11 | 1.4592 | 0.01131 | -0.056 | 129.0186
11.5 | 1.5073 | 0.0121 | -0.0548 | 124.5702
12 | 1.5541 | 0.01299 | -0.0534 | 119.6382
12.5 | 1.5994 | 0.01396 | -0.0518 | 114.5702
13 | 1.642 | 0.01513 | -0.0498 | 108.5261
13.5 | 1.6819 | 0.01645 | -0.0474 | 102.2432
14 | 1.7178 | 0.01799 | -0.0445 | 95.4864
14.5 | 1.7475 | 0.01983 | -0.0409 | 88.1241
15 | 1.7686 | 0.02196 | -0.0361 | 80.5373
15.5 | 1.7603 | 0.02434 | -0.0266 | 72.3213
16 | 1.7452 | 0.02781 | -0.0186 | 62.7544
16.5 | 1.7424 | 0.03119 | -0.0139 | 55.8641
17 | 1.6978 | 0.0392 | -0.0101 | 43.3112
17.5 | 1.6635 | 0.04851 | -0.0112 | 34.2919
18 | 1.5902 | 0.06657 | -0.02 | 23.8876
18.5 | 1.5615 | 0.08021 | -0.0281 | 19.4676
19 | 1.4846 | 0.1054 | -0.0441 | 14.0854
19.5 | 1.3415 | 0.14839 | -0.0717 | 9.0404
20 | 1.1702 | 0.2064 | -0.1093 | 5.6696

## 141. Re 18M Mach 0.25 (1)
BIGFOIL.COM POLAR EXPORT
HN-038
HN-038 |  |  |  | Cl Max: | 0.971 | at alpha= | 7 | deg
JavaFoil+Calcfoil stall+Eppler ext transition |  |  |  | L/D Max: | 171.12 | at alpha= | 6 | deg
Re: | 18000000 |  |  | Cd Min: | 0.00512 | at alpha= | 3.5 | deg
Mach: | 0.25 |  |  | Cl=0 at alpha= | -2.5678 | deg
|  |  |  | @ Cl=0.1, Cd= | 0.02855
|  |  |  | @ Cl=0.4, Cd= | 0.02855
|  |  |  | @ Cl=0.6, Cd= | 0.02855
alpha (deg) | Cl | Cd | Cm | Cl/Cd
-13 | -0.059 | 0.08154 | -0.03 | -0.72
-12.5 | -0.056 | 0.07957 | -0.029 | -0.702
-12 | -0.053 | 0.07513 | -0.03 | -0.707
-11.5 | -0.093 | 0.07085 | -0.03 | -1.312
-11 | -0.169 | 0.06707 | -0.03 | -2.517
-10.5 | -0.223 | 0.0632 | -0.03 | -3.522
-10 | -0.269 | 0.05907 | -0.031 | -4.546
-9.5 | -0.307 | 0.05559 | -0.032 | -5.521
-9 | -0.341 | 0.04747 | -0.037 | -7.185
-8.5 | -0.439 | 0.00782 | -0.058 | -56.202
-8 | -0.451 | 0.00775 | -0.058 | -58.246
-7.5 | -0.45 | 0.00741 | -0.059 | -60.722
-7 | -0.431 | 0.0072 | -0.059 | -59.875
-6.5 | -0.402 | 0.00696 | -0.059 | -57.775
-6 | -0.366 | 0.00679 | -0.06 | -53.889
-5.5 | -0.323 | 0.00658 | -0.06 | -49.054
-5 | -0.275 | 0.00643 | -0.06 | -42.784
-4.5 | -0.223 | 0.00668 | -0.061 | -33.345
-4 | -0.168 | 0.00683 | -0.061 | -24.543
-3.5 | -0.11 | 0.00661 | -0.062 | -16.683
-3 | -0.051 | 0.00755 | -0.062 | -6.814
-2.5 | 0.008 | 0.00726 | -0.062 | 1.126
-2 | 0.068 | 0.00742 | -0.063 | 9.189
-1.5 | 0.128 | 0.00694 | -0.063 | 18.511
-1 | 0.189 | 0.00651 | -0.063 | 28.979
-0.5 | 0.249 | 0.00619 | -0.064 | 40.166
0 | 0.309 | 0.0059 | -0.064 | 52.365
0.5 | 0.369 | 0.00567 | -0.064 | 64.995
1 | 0.429 | 0.00551 | -0.065 | 77.875
1.5 | 0.489 | 0.00539 | -0.065 | 90.661
2 | 0.548 | 0.00529 | -0.065 | 103.685
2.5 | 0.608 | 0.00522 | -0.066 | 116.401
3 | 0.667 | 0.00514 | -0.066 | 129.732
3.5 | 0.725 | 0.00512 | -0.066 | 141.628
4 | 0.781 | 0.00513 | -0.067 | 152.166
4.5 | 0.835 | 0.00524 | -0.067 | 159.356
5 | 0.882 | 0.00533 | -0.067 | 165.538
5.5 | 0.922 | 0.0054 | -0.068 | 170.739
6 | 0.952 | 0.00556 | -0.068 | 171.12
6.5 | 0.969 | 0.00572 | -0.068 | 169.297
7 | 0.971 | 0.0059 | -0.068 | 164.711
7.5 | 0.957 | 0.00608 | -0.069 | 157.352
8 | 0.924 | 0.00628 | -0.069 | 146.968
8.5 | 0.872 | 0.00654 | -0.069 | 133.313
9 | 0.802 | 0.00674 | -0.07 | 118.914
9.5 | 0.716 | 0.00697 | -0.07 | 102.819
10 | 0.618 | 0.00729 | -0.07 | 84.821
10.5 | 0.51 | 0.00775 | -0.07 | 65.801
11 | 0.389 | 0.01411 | -0.07 | 27.551
11.5 | 0.248 | 0.0168 | -0.069 | 14.787
12 | 0.094 | 0.02855 | -0.064 | 3.285

## 142. Re 18M Mach 0.25 (2)
BIGFOIL.COM POLAR EXPORT
HN-038
HN-038 |  |  |  | Cl Max: | 1.4531 | at alpha= | 11 | deg
XFOIL ncrit=9 |  |  |  | L/D Max: | 142.95 | at alpha= | 7 | deg
Re: | 18000000 |  |  | Cd Min: | 0.02023 | at alpha= | 11 | deg
Mach: | 0.25 |  |  | Cl=0 at alpha= | -2.4734 | deg
|  |  |  | @ Cl=0.1, Cd= | 0.0046757
|  |  |  | @ Cl=0.4, Cd= | 0.0047636
|  |  |  | @ Cl=0.6, Cd= | 0.00519
alpha (deg) | Cl | Cd | Cm | Cl/Cd
-8.5 | -0.6746 | 0.01359 | -0.0741 | -49.6394
-8 | -0.6319 | 0.01027 | -0.0718 | -61.5287
-7.5 | -0.5839 | 0.00749 | -0.0697 | -77.9573
-7 | -0.528 | 0.00646 | -0.0686 | -81.7337
-6.5 | -0.47 | 0.00594 | -0.0678 | -79.1246
-6 | -0.4118 | 0.00556 | -0.0672 | -74.0647
-5.5 | -0.3532 | 0.00539 | -0.0668 | -65.5288
-5 | -0.2946 | 0.00524 | -0.0665 | -56.2214
-4.5 | -0.2361 | 0.0051 | -0.0663 | -46.2941
-4 | -0.1778 | 0.005 | -0.0661 | -35.56
-3.5 | -0.1194 | 0.0049 | -0.0659 | -24.3673
-3 | -0.0611 | 0.00483 | -0.0659 | -12.6501
-2.5 | -0.0031 | 0.0048 | -0.0658 | -0.64583
-2 | 0.0551 | 0.00473 | -0.0658 | 11.649
-1.5 | 0.113 | 0.00466 | -0.0658 | 24.2489
-1 | 0.1709 | 0.00466 | -0.0658 | 36.6738
-0.5 | 0.2286 | 0.00463 | -0.0658 | 49.3737
0 | 0.2862 | 0.00465 | -0.0658 | 61.5484
0.5 | 0.3438 | 0.0047 | -0.0658 | 73.1489
1.5 | 0.4586 | 0.00483 | -0.0658 | 94.9482
2 | 0.5157 | 0.00495 | -0.0657 | 104.1818
2.5 | 0.573 | 0.00509 | -0.0656 | 112.5737
3 | 0.6297 | 0.0053 | -0.0654 | 118.8113
3.5 | 0.6869 | 0.00551 | -0.0652 | 124.6642
4 | 0.7436 | 0.0058 | -0.0648 | 128.2069
4.5 | 0.8006 | 0.00608 | -0.0644 | 131.6776
5 | 0.8567 | 0.00646 | -0.0639 | 132.6161
5.5 | 0.9138 | 0.00674 | -0.0633 | 135.5786
6 | 0.9708 | 0.00701 | -0.0628 | 138.4879
6.5 | 1.0275 | 0.0073 | -0.0621 | 140.7534
7 | 1.0807 | 0.00756 | -0.0605 | 142.9497
7.5 | 1.1375 | 0.00796 | -0.0597 | 142.902
8 | 1.194 | 0.00843 | -0.0587 | 141.637
8.5 | 1.25 | 0.00896 | -0.0576 | 139.5089
9 | 1.3056 | 0.00955 | -0.0563 | 136.712
9.5 | 1.3563 | 0.01075 | -0.054 | 126.1674
10 | 1.4033 | 0.01237 | -0.0511 | 113.4438
10.5 | 1.4381 | 0.01535 | -0.0465 | 93.6873
11 | 1.4531 | 0.02023 | -0.0395 | 71.829

## 143. Re 18M Mach 0.50 (1)
BIGFOIL.COM POLAR EXPORT
HN-038
HN-038 |  |  |  | Cl Max: | 1.229 | at alpha= | 20 | deg
JavaFoil+Calcfoil stall+Eppler ext transition |  |  |  | L/D Max: | 162.554 | at alpha= | 4.5 | deg
Re: | 18000000 |  |  | Cd Min: | 0.00535 | at alpha= | 3 | deg
Mach: | 0.5 |  |  | Cl=0 at alpha= | -2.5682 | deg
|  |  |  | @ Cl=0.1, Cd= | 0.0071345
|  |  |  | @ Cl=0.4, Cd= | 0.005893
|  |  |  | @ Cl=0.6, Cd= | 0.0066024
alpha (deg) | Cl | Cd | Cm | Cl/Cd
-20 | -0.907 | 0.17164 | -0.033 | -5.286
-19.5 | -0.882 | 0.15866 | -0.033 | -5.561
-19 | -0.857 | 0.15398 | -0.033 | -5.564
-18.5 | -0.83 | 0.15187 | -0.033 | -5.468
-18 | -0.806 | 0.14192 | -0.033 | -5.676
-17.5 | -0.782 | 0.13147 | -0.034 | -5.948
-17 | -0.756 | 0.1243 | -0.034 | -6.086
-16.5 | -0.73 | 0.12041 | -0.033 | -6.061
-16 | -0.705 | 0.11128 | -0.034 | -6.339
-15.5 | -0.681 | 0.10297 | -0.035 | -6.614
-15 | -0.654 | 0.10131 | -0.034 | -6.456
-14.5 | -0.629 | 0.09569 | -0.035 | -6.574
-14 | -0.606 | 0.08624 | -0.037 | -7.028
-13.5 | -0.587 | 0.07427 | -0.04 | -7.9
-13 | -0.573 | 0.05852 | -0.045 | -9.793
-12.5 | -0.524 | 0.08388 | -0.033 | -6.241
-12 | -0.5 | 0.0739 | -0.036 | -6.77
-11.5 | -0.482 | 0.06126 | -0.041 | -7.861
-11 | -0.479 | 0.03729 | -0.051 | -12.853
-10.5 | -0.497 | 0.01292 | -0.06 | -38.469
-10 | -0.394 | 0.06224 | -0.034 | -6.332
-9.5 | -0.376 | 0.04871 | -0.043 | -7.726
-9 | -0.413 | 0.01006 | -0.063 | -41.013
-8.5 | -0.389 | 0.00775 | -0.065 | -50.231
-8 | -0.292 | 0.04565 | -0.04 | -6.397
-7.5 | -0.264 | 0.04488 | -0.037 | -5.878
-7 | -0.292 | 0.00753 | -0.066 | -38.761
-6.5 | -0.224 | 0.02525 | -0.053 | -8.879
-6 | -0.227 | 0.00757 | -0.067 | -29.949
-5.5 | -0.194 | 0.00716 | -0.067 | -27.062
-5 | -0.272 | 0.00691 | -0.068 | -39.336
-4.5 | -0.236 | 0.00674 | -0.068 | -35.067
-4 | -0.183 | 0.00654 | -0.068 | -27.95
-3.5 | -0.122 | 0.00699 | -0.069 | -17.429
-3 | -0.057 | 0.00677 | -0.069 | -8.459
-2.5 | 0.009 | 0.00756 | -0.07 | 1.207
-2 | 0.076 | 0.00707 | -0.07 | 10.777
-1.5 | 0.143 | 0.00725 | -0.07 | 19.798
-1 | 0.211 | 0.00677 | -0.071 | 31.141
-0.5 | 0.278 | 0.00641 | -0.071 | 43.395
0 | 0.345 | 0.00609 | -0.072 | 56.692
0.5 | 0.412 | 0.00585 | -0.072 | 70.461
1 | 0.479 | 0.00567 | -0.072 | 84.561
1.5 | 0.546 | 0.00556 | -0.073 | 98.14
2 | 0.613 | 0.00547 | -0.073 | 111.987
2.5 | 0.679 | 0.00543 | -0.073 | 125.015
3 | 0.744 | 0.00535 | -0.074 | 138.925
3.5 | 0.808 | 0.00536 | -0.074 | 150.649
4 | 0.868 | 0.00552 | -0.074 | 157.147
4.5 | 0.921 | 0.00566 | -0.075 | 162.554
5 | 0.955 | 0.00588 | -0.075 | 162.462
5.5 | 0.944 | 0.00619 | -0.075 | 152.528
6 | 0.574 | 0.0065 | -0.076 | 88.297
6.5 | 0.607 | 0.00663 | -0.076 | 91.642
7 | 0.641 | 0.0071 | -0.076 | 90.307
7.5 | 0.674 | 0.00765 | -0.077 | 88.168
8 | 0.708 | 0.0076 | -0.077 | 93.089
8.5 | 0.687 | 0.02104 | -0.071 | 32.641
9 | 0.775 | 0.00788 | -0.078 | 98.354
9.5 | 0.797 | 0.01517 | -0.077 | 52.551
10 | 0.683 | 0.06635 | -0.044 | 10.291
10.5 | 0.862 | 0.0159 | -0.077 | 54.188
11 | 0.845 | 0.0256 | -0.072 | 33.003
11.5 | 0.772 | 0.07299 | -0.05 | 10.573
12 | 0.931 | 0.02144 | -0.075 | 43.393
12.5 | 0.878 | 0.05013 | -0.065 | 17.524
13 | 0.867 | 0.07569 | -0.055 | 11.45
13.5 | 0.883 | 0.0858 | -0.051 | 10.289
14 | 0.9 | 0.10351 | -0.046 | 8.697
14.5 | 0.93 | 0.10805 | -0.048 | 8.603
15 | 0.959 | 0.11201 | -0.05 | 8.563
15.5 | 0.981 | 0.12893 | -0.047 | 7.609
16 | 1.01 | 0.13228 | -0.048 | 7.633
16.5 | 1.038 | 0.13654 | -0.05 | 7.605
17 | 1.068 | 0.14113 | -0.051 | 7.564
17.5 | 1.094 | 0.15033 | -0.051 | 7.279
18 | 1.119 | 0.16437 | -0.05 | 6.809
18.5 | 1.148 | 0.16614 | -0.051 | 6.909
19 | 1.176 | 0.17733 | -0.052 | 6.631
19.5 | 1.205 | 0.18226 | -0.053 | 6.609
20 | 1.229 | 0.20055 | -0.052 | 6.126

## 144. Re 18M Mach 0.50 (2)
BIGFOIL.COM POLAR EXPORT
HN-038
HN-038 |  |  |  | Cl Max: | 1.1851 | at alpha= | 7 | deg
XFOIL ncrit=9 |  |  |  | L/D Max: | 140.55 | at alpha= | 5.5 | deg
Re: | 18000000 |  |  | Cd Min: | 0.13282 | at alpha= | 12 | deg
Mach: | 0.5 |  |  | Cl=0 at alpha= | -2.4465 | deg
|  |  |  | @ Cl=0.1, Cd= | 0.0047324
|  |  |  | @ Cl=0.4, Cd= | 0.0047379
|  |  |  | @ Cl=0.6, Cd= | 0.0050805
alpha (deg) | Cl | Cd | Cm | Cl/Cd
-9 | -0.4498 | 0.09129 | -0.0266 | -4.9272
-7 | -0.4166 | 0.04162 | -0.0844 | -10.0096
-6.5 | -0.4232 | 0.0321 | -0.0865 | -13.1838
-6 | -0.417 | 0.02223 | -0.086 | -18.7584
-5.5 | -0.3973 | 0.01231 | -0.0833 | -32.2746
-5 | -0.3498 | 0.0064 | -0.0796 | -54.6562
-4.5 | -0.2805 | 0.0055 | -0.0775 | -51
-4 | -0.211 | 0.0052 | -0.0761 | -40.5769
-3.5 | -0.1424 | 0.00503 | -0.0751 | -28.3101
-3 | -0.0744 | 0.00489 | -0.0744 | -15.2147
-2.5 | -0.0071 | 0.00483 | -0.0739 | -1.47
-2 | 0.0593 | 0.0048 | -0.0735 | 12.3542
-1.5 | 0.1255 | 0.00469 | -0.0733 | 26.7591
-1 | 0.1912 | 0.00469 | -0.0732 | 40.7676
-0.5 | 0.2565 | 0.00467 | -0.073 | 54.9251
0 | 0.3218 | 0.00467 | -0.073 | 68.9079
0.5 | 0.3871 | 0.00472 | -0.0728 | 82.0127
1 | 0.4519 | 0.00481 | -0.0726 | 93.9501
2 | 0.5826 | 0.00503 | -0.0721 | 115.825
2.5 | 0.6481 | 0.00522 | -0.0716 | 124.1571
3 | 0.7131 | 0.00551 | -0.0708 | 129.4192
3.5 | 0.7794 | 0.00578 | -0.0699 | 134.8443
4 | 0.8457 | 0.00615 | -0.0687 | 137.5122
4.5 | 0.9115 | 0.00665 | -0.067 | 137.0677
5 | 0.9799 | 0.007 | -0.0653 | 139.9857
5.5 | 1.0485 | 0.00746 | -0.063 | 140.5496
6 | 1.1154 | 0.00827 | -0.0596 | 134.873
6.5 | 1.1655 | 0.01084 | -0.0526 | 107.5185
7 | 1.1851 | 0.01629 | -0.042 | 72.7502
7.5 | 1.1819 | 0.02363 | -0.0317 | 50.0169
8 | 1.1487 | 0.03027 | -0.02 | 37.9485
8.5 | 1.1052 | 0.03652 | -0.0116 | 30.2629
9 | 1.065 | 0.04542 | -0.012 | 23.4478
9.5 | 1.0299 | 0.05814 | -0.0209 | 17.7141
10 | 1.0054 | 0.07407 | -0.0339 | 13.5736
10.5 | 0.985 | 0.09031 | -0.0439 | 10.9069
11 | 0.9693 | 0.10466 | -0.0529 | 9.2614
11.5 | 0.9564 | 0.11899 | -0.0619 | 8.0377
12 | 0.9494 | 0.13282 | -0.0704 | 7.148

## 145. Re 20M Mach 0.00 (1)
BIGFOIL.COM POLAR EXPORT
HN-038
HN-038 |  |  |  | Cl Max: | 0.993 | at alpha= | 7.5 | deg
JavaFoil+Calcfoil stall+Eppler ext transition |  |  |  | L/D Max: | 177.064 | at alpha= | 6.5 | deg
Re: | 20000000 |  |  | Cd Min: | 0.00504 | at alpha= | 3.5 | deg
Mach: | 0 |  |  | Cl=0 at alpha= | -2.569 | deg
|  |  |  | @ Cl=0.1, Cd= | 0.0070469
|  |  |  | @ Cl=0.4, Cd= | 0.0054843
|  |  |  | @ Cl=0.6, Cd= | 0.0051103
alpha (deg) | Cl | Cd | Cm | Cl/Cd
-14 | -0.287 | 0.08884 | -0.029 | -3.23
-13.5 | -0.305 | 0.08416 | -0.029 | -3.621
-13 | -0.323 | 0.07967 | -0.03 | -4.052
-12.5 | -0.341 | 0.0751 | -0.03 | -4.54
-12 | -0.358 | 0.07148 | -0.03 | -5.011
-11.5 | -0.375 | 0.06722 | -0.031 | -5.577
-11 | -0.391 | 0.06206 | -0.032 | -6.299
-10.5 | -0.407 | 0.0546 | -0.035 | -7.456
-10 | -0.445 | 0.02937 | -0.046 | -15.137
-9.5 | -0.511 | 0.00736 | -0.055 | -69.404
-9 | -0.513 | 0.00744 | -0.056 | -68.925
-8.5 | -0.507 | 0.0076 | -0.056 | -66.692
-8 | -0.493 | 0.00733 | -0.056 | -67.306
-7.5 | -0.473 | 0.00714 | -0.057 | -66.248
-7 | -0.442 | 0.00688 | -0.057 | -64.22
-6.5 | -0.405 | 0.00675 | -0.058 | -60.016
-6 | -0.364 | 0.0066 | -0.058 | -55.131
-5.5 | -0.318 | 0.00643 | -0.058 | -49.517
-5 | -0.269 | 0.00634 | -0.059 | -42.485
-4.5 | -0.217 | 0.00654 | -0.059 | -33.222
-4 | -0.163 | 0.00666 | -0.059 | -24.442
-3.5 | -0.107 | 0.00652 | -0.06 | -16.414
-3 | -0.05 | 0.00747 | -0.06 | -6.681
-2.5 | 0.008 | 0.00713 | -0.06 | 1.11
-2 | 0.066 | 0.00734 | -0.061 | 9.006
-1.5 | 0.124 | 0.00684 | -0.061 | 18.172
-1 | 0.183 | 0.00644 | -0.061 | 28.344
-0.5 | 0.241 | 0.00612 | -0.062 | 39.344
0 | 0.299 | 0.00583 | -0.062 | 51.278
0.5 | 0.357 | 0.00564 | -0.062 | 63.375
1 | 0.415 | 0.00543 | -0.063 | 76.404
1.5 | 0.473 | 0.00534 | -0.063 | 88.568
2 | 0.531 | 0.00524 | -0.063 | 101.368
2.5 | 0.589 | 0.00512 | -0.064 | 115.062
3 | 0.646 | 0.00507 | -0.064 | 127.349
3.5 | 0.702 | 0.00504 | -0.064 | 139.448
4 | 0.757 | 0.00504 | -0.064 | 150.346
4.5 | 0.81 | 0.00512 | -0.065 | 158.125
5 | 0.858 | 0.00519 | -0.065 | 165.259
5.5 | 0.901 | 0.00522 | -0.065 | 172.703
6 | 0.936 | 0.00532 | -0.066 | 175.9
6.5 | 0.964 | 0.00545 | -0.066 | 177.064
7 | 0.983 | 0.00558 | -0.066 | 176.101
7.5 | 0.993 | 0.00573 | -0.067 | 173.201
8 | 0.992 | 0.00589 | -0.067 | 168.36
8.5 | 0.981 | 0.00606 | -0.067 | 161.967
9 | 0.962 | 0.00625 | -0.067 | 153.781
9.5 | 0.934 | 0.00644 | -0.068 | 145.066
10 | 0.899 | 0.00663 | -0.068 | 135.573
10.5 | 0.859 | 0.00682 | -0.068 | 126.022
11 | 0.816 | 0.00702 | -0.068 | 116.116
11.5 | 0.77 | 0.00746 | -0.069 | 103.16
12 | 0.719 | 0.01357 | -0.069 | 53.013
12.5 | 0.668 | 0.01473 | -0.068 | 45.347

## 146. Re 20M Mach 0.00 (2)
BIGFOIL.COM POLAR EXPORT
HN-038
HN-038 |  |  |  | Cl Max: | 1.8785 | at alpha= | 17.5 | deg
XFOIL ncrit=9 |  |  |  | L/D Max: | 148.168 | at alpha= | 7.5 | deg
Re: | 20000000 |  |  | Cd Min: | 0.05726 | at alpha= | 20 | deg
Mach: | 0 |  |  | Cl=0 at alpha= | -2.4777 | deg
|  |  |  | @ Cl=0.1, Cd= | 0.0046767
|  |  |  | @ Cl=0.4, Cd= | 0.0047544
|  |  |  | @ Cl=0.6, Cd= | 0.0052203
alpha (deg) | Cl | Cd | Cm | Cl/Cd
-17.5 | -1.3221 | 0.05135 | -0.052 | -25.7468
-17 | -1.4189 | 0.02943 | -0.0715 | -48.2127
-16.5 | -1.4241 | 0.02595 | -0.0681 | -54.8786
-16 | -1.4078 | 0.02288 | -0.0657 | -61.5297
-15.5 | -1.3741 | 0.02167 | -0.0635 | -63.4102
-15 | -1.3484 | 0.01929 | -0.0608 | -69.9015
-14.5 | -1.3005 | 0.01753 | -0.0615 | -74.1871
-14 | -1.2509 | 0.01591 | -0.0622 | -78.6235
-13.5 | -1.1997 | 0.0144 | -0.0629 | -83.3125
-13 | -1.1456 | 0.01337 | -0.0638 | -85.6844
-12.5 | -1.0917 | 0.01202 | -0.0647 | -90.8236
-12 | -1.0356 | 0.01103 | -0.0657 | -93.8894
-11 | -0.9276 | 0.00928 | -0.0664 | -99.9569
-10.5 | -0.8747 | 0.00861 | -0.0662 | -101.5912
-10 | -0.8222 | 0.00797 | -0.0659 | -103.1619
-9.5 | -0.7703 | 0.00745 | -0.0654 | -103.396
-9 | -0.7185 | 0.00703 | -0.0647 | -102.2048
-8.5 | -0.6654 | 0.0067 | -0.0643 | -99.3134
-8 | -0.6116 | 0.00636 | -0.064 | -96.1635
-7.5 | -0.5575 | 0.00607 | -0.0638 | -91.8451
-7 | -0.5028 | 0.00575 | -0.0636 | -87.4435
-6.5 | -0.4478 | 0.00552 | -0.0636 | -81.1232
-6 | -0.3926 | 0.00537 | -0.0635 | -73.1099
-5.5 | -0.3371 | 0.00524 | -0.0635 | -64.3321
-4.5 | -0.226 | 0.00501 | -0.0635 | -45.1098
-4 | -0.1701 | 0.00494 | -0.0635 | -34.4332
-3.5 | -0.1142 | 0.00485 | -0.0635 | -23.5464
-3 | -0.0583 | 0.0048 | -0.0636 | -12.1458
-2.5 | -0.0025 | 0.00479 | -0.0636 | -0.52192
-2 | 0.0536 | 0.00471 | -0.0637 | 11.38
-1.5 | 0.1094 | 0.00467 | -0.0637 | 23.4261
-1 | 0.1652 | 0.00467 | -0.0638 | 35.3747
-0.5 | 0.221 | 0.00465 | -0.0638 | 47.5269
0 | 0.2766 | 0.00465 | -0.0639 | 59.4839
0.5 | 0.3321 | 0.00474 | -0.0639 | 70.0633
1 | 0.3877 | 0.00473 | -0.064 | 81.9662
1.5 | 0.4432 | 0.00484 | -0.064 | 91.5702
2 | 0.4982 | 0.00495 | -0.064 | 100.6465
2.5 | 0.5536 | 0.00505 | -0.064 | 109.6238
3 | 0.6081 | 0.00525 | -0.0639 | 115.8286
3.5 | 0.6631 | 0.00542 | -0.0638 | 122.3432
4 | 0.7175 | 0.00567 | -0.0637 | 126.5432
4.5 | 0.772 | 0.00591 | -0.0635 | 130.6261
5 | 0.8257 | 0.00626 | -0.0632 | 131.901
5.5 | 0.88 | 0.00651 | -0.063 | 135.1767
6 | 0.9342 | 0.00672 | -0.0628 | 139.0179
6.5 | 0.9881 | 0.00696 | -0.0626 | 141.9684
7 | 1.0413 | 0.00719 | -0.0623 | 144.8261
7.5 | 1.092 | 0.00737 | -0.0614 | 148.1682
8 | 1.145 | 0.00774 | -0.061 | 147.9328
8.5 | 1.1977 | 0.00814 | -0.0607 | 147.1376
9 | 1.2499 | 0.00855 | -0.0603 | 146.1871
9.5 | 1.3016 | 0.00899 | -0.0598 | 144.7831
10 | 1.3526 | 0.00948 | -0.0593 | 142.6793
10.5 | 1.4028 | 0.01004 | -0.0586 | 139.7211
11 | 1.452 | 0.01065 | -0.0578 | 136.338
12 | 1.5472 | 0.01213 | -0.0557 | 127.5515
12.5 | 1.5936 | 0.01289 | -0.0546 | 123.6307
13 | 1.6386 | 0.01373 | -0.0532 | 119.3445
13.5 | 1.6822 | 0.01464 | -0.0517 | 114.9044
14 | 1.7239 | 0.01562 | -0.05 | 110.3649
14.5 | 1.7634 | 0.0167 | -0.0479 | 105.5928
15 | 1.8002 | 0.01786 | -0.0455 | 100.7951
15.5 | 1.833 | 0.01916 | -0.0426 | 95.6681
16 | 1.8607 | 0.02057 | -0.039 | 90.457
16.5 | 1.87 | 0.02192 | -0.032 | 85.3102
17 | 1.8753 | 0.02382 | -0.0256 | 78.728
17.5 | 1.8785 | 0.02624 | -0.0201 | 71.5892
18 | 1.8757 | 0.02952 | -0.0155 | 63.54
18.5 | 1.8716 | 0.03351 | -0.0123 | 55.852
19 | 1.86 | 0.03894 | -0.0106 | 47.7658
19.5 | 1.8373 | 0.04668 | -0.0111 | 39.3595
20 | 1.8045 | 0.05726 | -0.0147 | 31.5141

## 147. Re 20M Mach 0.10 (1)
BIGFOIL.COM POLAR EXPORT
HN-038
HN-038 |  |  |  | Cl Max: | 0.989 | at alpha= | 7.5 | deg
JavaFoil+Calcfoil stall+Eppler ext transition |  |  |  | L/D Max: | 176.363 | at alpha= | 6.5 | deg
Re: | 20000000 |  |  | Cd Min: | 0.00505 | at alpha= | 3.5 | deg
Mach: | 0.1 |  |  | Cl=0 at alpha= | -2.569 | deg
|  |  |  | @ Cl=0.1, Cd= | 0.0070676
|  |  |  | @ Cl=0.4, Cd= | 0.0054986
|  |  |  | @ Cl=0.6, Cd= | 0.0051144
alpha (deg) | Cl | Cd | Cm | Cl/Cd
-14 | -0.25 | 0.08988 | -0.029 | -2.784
-13.5 | -0.27 | 0.08502 | -0.029 | -3.175
-13 | -0.29 | 0.08043 | -0.029 | -3.608
-12.5 | -0.311 | 0.07598 | -0.03 | -4.09
-12 | -0.331 | 0.07148 | -0.03 | -4.634
-11.5 | -0.351 | 0.06743 | -0.031 | -5.204
-11 | -0.369 | 0.06363 | -0.031 | -5.799
-10.5 | -0.386 | 0.0585 | -0.033 | -6.601
-10 | -0.409 | 0.04568 | -0.039 | -8.943
-9.5 | -0.494 | 0.00874 | -0.055 | -56.533
-9 | -0.503 | 0.00758 | -0.056 | -66.315
-8.5 | -0.5 | 0.00773 | -0.056 | -64.673
-8 | -0.489 | 0.00738 | -0.057 | -66.313
-7.5 | -0.471 | 0.00713 | -0.057 | -66.012
-7 | -0.441 | 0.00693 | -0.057 | -63.666
-6.5 | -0.405 | 0.00675 | -0.058 | -60.093
-6 | -0.364 | 0.0066 | -0.058 | -55.267
-5.5 | -0.319 | 0.00642 | -0.059 | -49.727
-5 | -0.27 | 0.00632 | -0.059 | -42.718
-4.5 | -0.218 | 0.00656 | -0.059 | -33.24
-4 | -0.164 | 0.0067 | -0.06 | -24.402
-3.5 | -0.107 | 0.00654 | -0.06 | -16.432
-3 | -0.05 | 0.00746 | -0.06 | -6.716
-2.5 | 0.008 | 0.00714 | -0.061 | 1.115
-2 | 0.066 | 0.00735 | -0.061 | 9.036
-1.5 | 0.125 | 0.00686 | -0.061 | 18.22
-1 | 0.184 | 0.00645 | -0.062 | 28.446
-0.5 | 0.242 | 0.00613 | -0.062 | 39.491
0 | 0.301 | 0.00584 | -0.062 | 51.481
0.5 | 0.359 | 0.00564 | -0.063 | 63.631
1 | 0.417 | 0.00544 | -0.063 | 76.702
1.5 | 0.476 | 0.00535 | -0.063 | 88.913
2 | 0.534 | 0.00524 | -0.064 | 101.76
2.5 | 0.592 | 0.00512 | -0.064 | 115.495
3 | 0.649 | 0.00508 | -0.064 | 127.807
3.5 | 0.706 | 0.00505 | -0.065 | 139.897
4 | 0.761 | 0.00505 | -0.065 | 150.723
4.5 | 0.814 | 0.00513 | -0.065 | 158.517
5 | 0.862 | 0.00521 | -0.065 | 165.523
5.5 | 0.904 | 0.00523 | -0.066 | 172.851
6 | 0.939 | 0.00535 | -0.066 | 175.59
6.5 | 0.966 | 0.00548 | -0.066 | 176.363
7 | 0.983 | 0.00562 | -0.067 | 174.947
7.5 | 0.989 | 0.00577 | -0.067 | 171.404
8 | 0.985 | 0.00594 | -0.067 | 165.969
8.5 | 0.97 | 0.00614 | -0.067 | 158.027
9 | 0.945 | 0.00631 | -0.068 | 149.909
9.5 | 0.912 | 0.0065 | -0.068 | 140.342
10 | 0.871 | 0.00676 | -0.068 | 128.763
10.5 | 0.825 | 0.0069 | -0.068 | 119.589
11 | 0.775 | 0.00717 | -0.069 | 108.109
11.5 | 0.724 | 0.00744 | -0.069 | 97.297
12 | 0.666 | 0.01395 | -0.069 | 47.782
12.5 | 0.608 | 0.01547 | -0.068 | 39.315

## 148. Re 20M Mach 0.10 (2)
BIGFOIL.COM POLAR EXPORT
HN-038
HN-038 |  |  |  | Cl Max: | 1.8019 | at alpha= | 15.5 | deg
XFOIL ncrit=9 |  |  |  | L/D Max: | 147.941 | at alpha= | 7.5 | deg
Re: | 20000000 |  |  | Cd Min: | 0.14421 | at alpha= | 20 | deg
Mach: | 0.1 |  |  | Cl=0 at alpha= | -2.4761 | deg
|  |  |  | @ Cl=0.1, Cd= | 0.0046771
|  |  |  | @ Cl=0.4, Cd= | 0.0047501
|  |  |  | @ Cl=0.6, Cd= | 0.0052159
alpha (deg) | Cl | Cd | Cm | Cl/Cd
-15 | -1.1619 | 0.04115 | -0.0616 | -28.2357
-14.5 | -1.1649 | 0.0344 | -0.0683 | -33.8634
-14 | -1.1869 | 0.02913 | -0.0651 | -40.7449
-13.5 | -1.1785 | 0.02271 | -0.0649 | -51.8934
-13 | -1.1265 | 0.02142 | -0.0657 | -52.591
-12.5 | -1.0912 | 0.01602 | -0.0668 | -68.1149
-12 | -1.0394 | 0.01384 | -0.0676 | -75.1012
-11.5 | -0.9852 | 0.01192 | -0.0685 | -82.651
-11 | -0.9332 | 0.01036 | -0.0685 | -90.0772
-10.5 | -0.881 | 0.00939 | -0.068 | -93.8232
-10 | -0.8287 | 0.00846 | -0.0675 | -97.9551
-9.5 | -0.7767 | 0.00778 | -0.0667 | -99.8329
-9 | -0.7246 | 0.00726 | -0.0658 | -99.8072
-8.5 | -0.6709 | 0.00688 | -0.0653 | -97.5145
-8 | -0.6167 | 0.00648 | -0.0649 | -95.1698
-7.5 | -0.562 | 0.00614 | -0.0646 | -91.5309
-7 | -0.5067 | 0.00586 | -0.0644 | -86.4676
-6.5 | -0.4513 | 0.00555 | -0.0642 | -81.3153
-6 | -0.3957 | 0.00539 | -0.064 | -73.4137
-5.5 | -0.3396 | 0.00526 | -0.064 | -64.5627
-5 | -0.2836 | 0.00514 | -0.0639 | -55.1751
-4.5 | -0.2276 | 0.00502 | -0.0639 | -45.3386
-4 | -0.1713 | 0.00495 | -0.0639 | -34.6061
-3.5 | -0.1151 | 0.00486 | -0.0639 | -23.6831
-3 | -0.0588 | 0.0048 | -0.0639 | -12.25
-2.5 | -0.0027 | 0.00479 | -0.0639 | -0.56367
-2 | 0.0538 | 0.00471 | -0.064 | 11.4225
-1.5 | 0.1099 | 0.00467 | -0.064 | 23.5332
-1 | 0.166 | 0.00467 | -0.0641 | 35.546
-0.5 | 0.2222 | 0.00465 | -0.0642 | 47.7849
0 | 0.2781 | 0.00465 | -0.0642 | 59.8065
0.5 | 0.3339 | 0.00474 | -0.0642 | 70.443
1 | 0.3898 | 0.00473 | -0.0643 | 82.4101
1.5 | 0.4456 | 0.00484 | -0.0643 | 92.0661
2 | 0.501 | 0.00495 | -0.0643 | 101.2121
2.5 | 0.5567 | 0.00505 | -0.0643 | 110.2376
3 | 0.6115 | 0.00526 | -0.0641 | 116.2548
3.5 | 0.6668 | 0.00542 | -0.0641 | 123.0258
4 | 0.7216 | 0.00568 | -0.0639 | 127.0423
4.5 | 0.7765 | 0.00593 | -0.0637 | 130.9444
5 | 0.8306 | 0.00629 | -0.0633 | 132.0509
5.5 | 0.8853 | 0.00653 | -0.0631 | 135.5743
6 | 0.94 | 0.00675 | -0.0629 | 139.2593
6.5 | 0.9944 | 0.00699 | -0.0626 | 142.2604
7 | 1.048 | 0.00724 | -0.0622 | 144.7514
7.5 | 1.0992 | 0.00743 | -0.0612 | 147.9408
8 | 1.1528 | 0.00781 | -0.0608 | 147.6056
8.5 | 1.206 | 0.00822 | -0.0603 | 146.7153
9 | 1.2587 | 0.00865 | -0.0598 | 145.5145
9.5 | 1.311 | 0.00912 | -0.0592 | 143.75
10 | 1.3624 | 0.00965 | -0.0585 | 141.1813
10.5 | 1.4128 | 0.01028 | -0.0576 | 137.4319
11.5 | 1.5104 | 0.01179 | -0.0553 | 128.1086
12 | 1.5578 | 0.01261 | -0.054 | 123.5369
12.5 | 1.6039 | 0.01351 | -0.0525 | 118.7195
13 | 1.6478 | 0.01456 | -0.0507 | 113.1731
13.5 | 1.6895 | 0.01573 | -0.0486 | 107.4062
14 | 1.7281 | 0.01706 | -0.046 | 101.2954
14.5 | 1.7624 | 0.01859 | -0.043 | 94.8037
15 | 1.7909 | 0.02034 | -0.0391 | 88.0482
15.5 | 1.8019 | 0.02232 | -0.0324 | 80.7303
16 | 1.7973 | 0.02466 | -0.0241 | 72.8832
16.5 | 1.7971 | 0.02733 | -0.018 | 65.7556
17 | 1.7739 | 0.03232 | -0.0122 | 54.8855
17.5 | 1.7516 | 0.03851 | -0.0096 | 45.4843
18 | 1.7056 | 0.04916 | -0.0109 | 34.6949
18.5 | 1.6825 | 0.05907 | -0.0149 | 28.4832
19 | 1.6293 | 0.07583 | -0.0244 | 21.4862
19.5 | 1.5311 | 0.10448 | -0.0427 | 14.6545
20 | 1.3978 | 0.14421 | -0.0685 | 9.6928

## 149. Re 20M Mach 0.25 (1)
BIGFOIL.COM POLAR EXPORT
HN-038
HN-038 |  |  |  | Cl Max: | 0.971 | at alpha= | 7 | deg
JavaFoil+Calcfoil stall+Eppler ext transition |  |  |  | L/D Max: | 172.971 | at alpha= | 6 | deg
Re: | 20000000 |  |  | Cd Min: | 0.00509 | at alpha= | 3.5 | deg
Mach: | 0.25 |  |  | Cl=0 at alpha= | -2.5678 | deg
|  |  |  | @ Cl=0.1, Cd= | 0.02479
|  |  |  | @ Cl=0.4, Cd= | 0.02479
|  |  |  | @ Cl=0.6, Cd= | 0.02479
alpha (deg) | Cl | Cd | Cm | Cl/Cd
-13 | -0.059 | 0.08129 | -0.03 | -0.723
-12.5 | -0.056 | 0.07912 | -0.029 | -0.706
-12 | -0.053 | 0.07464 | -0.03 | -0.712
-11.5 | -0.093 | 0.07044 | -0.03 | -1.32
-11 | -0.169 | 0.06664 | -0.03 | -2.535
-10.5 | -0.223 | 0.06279 | -0.031 | -3.547
-10 | -0.269 | 0.05846 | -0.032 | -4.6
-9.5 | -0.307 | 0.05538 | -0.032 | -5.544
-9 | -0.342 | 0.04688 | -0.037 | -7.288
-8.5 | -0.439 | 0.00768 | -0.058 | -57.208
-8 | -0.451 | 0.00774 | -0.058 | -58.303
-7.5 | -0.45 | 0.0074 | -0.059 | -60.792
-7 | -0.431 | 0.00709 | -0.059 | -60.756
-6.5 | -0.402 | 0.00693 | -0.059 | -58.03
-6 | -0.366 | 0.00672 | -0.06 | -54.427
-5.5 | -0.323 | 0.00652 | -0.06 | -49.527
-5 | -0.275 | 0.0064 | -0.06 | -42.986
-4.5 | -0.223 | 0.00663 | -0.061 | -33.582
-4 | -0.168 | 0.00677 | -0.061 | -24.769
-3.5 | -0.11 | 0.00662 | -0.062 | -16.66
-3 | -0.051 | 0.00753 | -0.062 | -6.837
-2.5 | 0.008 | 0.00721 | -0.062 | 1.133
-2 | 0.068 | 0.00743 | -0.063 | 9.182
-1.5 | 0.128 | 0.00693 | -0.063 | 18.538
-1 | 0.189 | 0.00651 | -0.063 | 28.969
-0.5 | 0.249 | 0.00618 | -0.064 | 40.272
0 | 0.309 | 0.00588 | -0.064 | 52.544
0.5 | 0.369 | 0.00568 | -0.064 | 64.97
1 | 0.429 | 0.00549 | -0.065 | 78.166
1.5 | 0.489 | 0.00538 | -0.065 | 90.759
2 | 0.548 | 0.00528 | -0.065 | 103.859
2.5 | 0.608 | 0.00521 | -0.066 | 116.652
3 | 0.667 | 0.00512 | -0.066 | 130.247
3.5 | 0.725 | 0.00509 | -0.066 | 142.399
4 | 0.781 | 0.00514 | -0.067 | 152.066
4.5 | 0.835 | 0.00519 | -0.067 | 160.665
5 | 0.882 | 0.00528 | -0.067 | 166.976
5.5 | 0.922 | 0.00535 | -0.068 | 172.252
6 | 0.952 | 0.0055 | -0.068 | 172.971
6.5 | 0.969 | 0.00566 | -0.068 | 171.334
7 | 0.971 | 0.00582 | -0.068 | 166.782
7.5 | 0.957 | 0.006 | -0.069 | 159.485
8 | 0.924 | 0.0062 | -0.069 | 149.086
8.5 | 0.872 | 0.00644 | -0.069 | 135.271
9 | 0.802 | 0.00665 | -0.07 | 120.671
9.5 | 0.716 | 0.00688 | -0.07 | 104.125
10 | 0.618 | 0.0072 | -0.07 | 85.871
10.5 | 0.51 | 0.00766 | -0.07 | 66.607
11 | 0.389 | 0.01381 | -0.07 | 28.205
11.5 | 0.25 | 0.016 | -0.069 | 15.614
12 | 0.095 | 0.02479 | -0.065 | 3.839

## 150. Re 20M Mach 0.25 (2)
BIGFOIL.COM POLAR EXPORT
HN-038
HN-038 |  |  |  | Cl Max: | 1.466 | at alpha= | 11 | deg
XFOIL ncrit=9 |  |  |  | L/D Max: | 146.44 | at alpha= | 7.5 | deg
Re: | 20000000 |  |  | Cd Min: | 0.14531 | at alpha= | 16 | deg
Mach: | 0.25 |  |  | Cl=0 at alpha= | -2.4708 | deg
|  |  |  | @ Cl=0.1, Cd= | 0.004681
|  |  |  | @ Cl=0.4, Cd= | 0.0047298
|  |  |  | @ Cl=0.6, Cd= | 0.0051726
alpha (deg) | Cl | Cd | Cm | Cl/Cd
-8.5 | -0.685 | 0.01187 | -0.0731 | -57.7085
-8 | -0.6371 | 0.00935 | -0.0711 | -68.139
-7.5 | -0.5863 | 0.00712 | -0.0694 | -82.3455
-7 | -0.5294 | 0.0063 | -0.0683 | -84.0317
-6.5 | -0.471 | 0.00586 | -0.0677 | -80.3754
-6 | -0.4127 | 0.00552 | -0.0671 | -74.7645
-5.5 | -0.3539 | 0.00534 | -0.0667 | -66.2734
-5 | -0.2953 | 0.0052 | -0.0664 | -56.7885
-4.5 | -0.2367 | 0.00508 | -0.0662 | -46.5945
-4 | -0.1783 | 0.00497 | -0.066 | -35.8753
-3.5 | -0.1199 | 0.00488 | -0.0659 | -24.5697
-3 | -0.0615 | 0.0048 | -0.0658 | -12.8125
-2.5 | -0.0034 | 0.00478 | -0.0658 | -0.7113
-2 | 0.0548 | 0.00472 | -0.0658 | 11.6102
-1.5 | 0.1128 | 0.00467 | -0.0658 | 24.1542
-1 | 0.1708 | 0.00466 | -0.0658 | 36.6524
-0.5 | 0.2286 | 0.00464 | -0.0658 | 49.2672
0 | 0.2862 | 0.00465 | -0.0658 | 61.5484
0.5 | 0.3438 | 0.00472 | -0.0659 | 72.839
1 | 0.4014 | 0.00473 | -0.0659 | 84.8626
1.5 | 0.4588 | 0.00485 | -0.0659 | 94.5979
2 | 0.516 | 0.00497 | -0.0658 | 103.8229
2.5 | 0.5736 | 0.00508 | -0.0657 | 112.9134
3.5 | 0.6876 | 0.00548 | -0.0653 | 125.4745
4 | 0.7443 | 0.00577 | -0.0649 | 128.9948
4.5 | 0.8015 | 0.00601 | -0.0646 | 133.3611
5 | 0.8577 | 0.0064 | -0.064 | 134.0156
5.5 | 0.915 | 0.00666 | -0.0635 | 137.3874
6 | 0.9722 | 0.00692 | -0.063 | 140.4913
6.5 | 1.0291 | 0.00721 | -0.0624 | 142.7323
7 | 1.0854 | 0.00751 | -0.0615 | 144.5273
7.5 | 1.1393 | 0.00778 | -0.06 | 146.4396
8 | 1.1959 | 0.00824 | -0.0591 | 145.1335
8.5 | 1.2521 | 0.00876 | -0.058 | 142.9338
9 | 1.3078 | 0.00934 | -0.0567 | 140.0214
9.5 | 1.3595 | 0.01042 | -0.0546 | 130.4702
10 | 1.4081 | 0.01186 | -0.0519 | 118.7268
10.5 | 1.4462 | 0.01447 | -0.0476 | 99.9447
11 | 1.466 | 0.01891 | -0.0412 | 77.5251
11.5 | 1.4455 | 0.02636 | -0.0309 | 54.8369
12 | 1.3992 | 0.03182 | -0.0178 | 43.9723
12.5 | 1.3662 | 0.03743 | -0.0112 | 36.5001
13 | 1.3118 | 0.04768 | -0.0111 | 27.5126
13.5 | 1.2759 | 0.05996 | -0.0177 | 21.2792
14 | 1.249 | 0.07469 | -0.0281 | 16.7225
14.5 | 1.221 | 0.09223 | -0.0397 | 13.2386
15 | 1.1966 | 0.10872 | -0.0491 | 11.0063
15.5 | 1.1613 | 0.12712 | -0.0597 | 9.1355
16 | 1.1294 | 0.14531 | -0.0707 | 7.7723

## 151. Re 20M Mach 0.50 (1)
BIGFOIL.COM POLAR EXPORT
HN-038
HN-038 |  |  |  | Cl Max: | 1.229 | at alpha= | 20 | deg
JavaFoil+Calcfoil stall+Eppler ext transition |  |  |  | L/D Max: | 164.185 | at alpha= | 5 | deg
Re: | 20000000 |  |  | Cd Min: | 0.00532 | at alpha= | 3 | deg
Mach: | 0.5 |  |  | Cl=0 at alpha= | -2.5682 | deg
|  |  |  | @ Cl=0.1, Cd= | 0.007593
|  |  |  | @ Cl=0.4, Cd= | 0.0058894
|  |  |  | @ Cl=0.6, Cd= | 0.0065067
alpha (deg) | Cl | Cd | Cm | Cl/Cd
-20 | -0.907 | 0.17499 | -0.033 | -5.184
-19.5 | -0.882 | 0.16344 | -0.033 | -5.398
-19 | -0.856 | 0.15912 | -0.033 | -5.382
-18.5 | -0.83 | 0.1552 | -0.033 | -5.351
-18 | -0.806 | 0.1446 | -0.033 | -5.571
-17.5 | -0.781 | 0.13558 | -0.034 | -5.763
-17 | -0.755 | 0.13009 | -0.033 | -5.807
-16.5 | -0.729 | 0.12554 | -0.033 | -5.809
-16 | -0.704 | 0.11635 | -0.034 | -6.055
-15.5 | -0.68 | 0.10773 | -0.034 | -6.308
-15 | -0.654 | 0.10327 | -0.034 | -6.329
-14.5 | -0.63 | 0.09476 | -0.035 | -6.644
-14 | -0.607 | 0.08494 | -0.037 | -7.146
-13.5 | -0.589 | 0.07218 | -0.041 | -8.155
-13 | -0.578 | 0.0545 | -0.046 | -10.599
-12.5 | -0.524 | 0.08371 | -0.033 | -6.255
-12 | -0.501 | 0.07304 | -0.036 | -6.857
-11.5 | -0.483 | 0.05959 | -0.042 | -8.108
-11 | -0.487 | 0.03171 | -0.053 | -15.37
-10.5 | -0.501 | 0.01192 | -0.061 | -42.016
-10 | -0.394 | 0.06182 | -0.034 | -6.378
-9.5 | -0.379 | 0.04651 | -0.044 | -8.139
-9 | -0.415 | 0.00959 | -0.063 | -43.299
-8.5 | -0.389 | 0.00763 | -0.065 | -51.004
-8 | -0.293 | 0.04452 | -0.041 | -6.58
-7.5 | -0.264 | 0.04404 | -0.039 | -6.006
-7 | -0.292 | 0.00747 | -0.066 | -39.082
-6.5 | -0.255 | 0.00835 | -0.065 | -30.569
-6 | -0.227 | 0.00748 | -0.067 | -30.304
-5.5 | -0.194 | 0.00709 | -0.067 | -27.33
-5 | -0.272 | 0.00685 | -0.068 | -39.672
-4.5 | -0.236 | 0.00666 | -0.068 | -35.487
-4 | -0.183 | 0.0065 | -0.068 | -28.119
-3.5 | -0.122 | 0.00695 | -0.069 | -17.523
-3 | -0.057 | 0.00674 | -0.069 | -8.496
-2.5 | 0.009 | 0.0075 | -0.07 | 1.216
-2 | 0.076 | 0.00779 | -0.07 | 9.783
-1.5 | 0.143 | 0.00724 | -0.07 | 19.812
-1 | 0.211 | 0.00677 | -0.071 | 31.13
-0.5 | 0.278 | 0.00639 | -0.071 | 43.516
0 | 0.345 | 0.00607 | -0.072 | 56.844
0.5 | 0.412 | 0.00585 | -0.072 | 70.519
1 | 0.479 | 0.00564 | -0.072 | 84.965
1.5 | 0.546 | 0.00556 | -0.073 | 98.291
2 | 0.613 | 0.00546 | -0.073 | 112.265
2.5 | 0.679 | 0.0054 | -0.073 | 125.603
3 | 0.744 | 0.00532 | -0.074 | 139.701
3.5 | 0.808 | 0.00533 | -0.074 | 151.705
4 | 0.868 | 0.00547 | -0.074 | 158.643
4.5 | 0.921 | 0.00561 | -0.075 | 164.101
5 | 0.955 | 0.00582 | -0.075 | 164.185
5.5 | 0.944 | 0.00612 | -0.075 | 154.237
6 | 0.574 | 0.00642 | -0.076 | 89.343
6.5 | 0.607 | 0.00653 | -0.076 | 92.942
7 | 0.641 | 0.00695 | -0.076 | 92.266
7.5 | 0.674 | 0.00752 | -0.077 | 89.65
8 | 0.708 | 0.00748 | -0.077 | 94.658
8.5 | 0.711 | 0.01628 | -0.074 | 43.683
9 | 0.775 | 0.00774 | -0.078 | 100.118
9.5 | 0.799 | 0.01475 | -0.077 | 54.188
10 | 0.684 | 0.06543 | -0.045 | 10.449
10.5 | 0.864 | 0.01548 | -0.078 | 55.808
11 | 0.855 | 0.02296 | -0.074 | 37.236
11.5 | 0.774 | 0.07121 | -0.051 | 10.871
12 | 0.932 | 0.02103 | -0.076 | 44.317
12.5 | 0.893 | 0.0435 | -0.067 | 20.53
13 | 0.872 | 0.07229 | -0.057 | 12.058
13.5 | 0.875 | 0.09397 | -0.047 | 9.314
14 | 0.9 | 0.10769 | -0.046 | 8.353
14.5 | 0.928 | 0.11214 | -0.047 | 8.279
15 | 0.957 | 0.11721 | -0.049 | 8.167
15.5 | 0.981 | 0.13481 | -0.047 | 7.273
16 | 1.009 | 0.13797 | -0.048 | 7.314
16.5 | 1.038 | 0.14132 | -0.049 | 7.343
17 | 1.067 | 0.14518 | -0.051 | 7.349
17.5 | 1.094 | 0.15396 | -0.051 | 7.107
18 | 1.119 | 0.16615 | -0.051 | 6.738
18.5 | 1.148 | 0.17116 | -0.051 | 6.705
19 | 1.176 | 0.18005 | -0.052 | 6.53
19.5 | 1.204 | 0.18509 | -0.053 | 6.507
20 | 1.229 | 0.20469 | -0.052 | 6.002

## 152. Re 20M Mach 0.50 (2)
BIGFOIL.COM POLAR EXPORT
HN-038
HN-038 |  |  |  | Cl Max: | 1.1835 | at alpha= | 20 | deg
XFOIL ncrit=9 |  |  |  | L/D Max: | 141.878 | at alpha= | 5.5 | deg
Re: | 20000000 |  |  | Cd Min: | 0.31396 | at alpha= | 20 | deg
Mach: | 0.5 |  |  | Cl=0 at alpha= | -2.4437 | deg
|  |  |  | @ Cl=0.1, Cd= | 0.0047244
|  |  |  | @ Cl=0.4, Cd= | 0.0047385
|  |  |  | @ Cl=0.6, Cd= | 0.0051071
alpha (deg) | Cl | Cd | Cm | Cl/Cd
-9.5 | -0.4593 | 0.0993 | -0.0226 | -4.6254
-9 | -0.4544 | 0.08845 | -0.0296 | -5.1374
-8.5 | -0.4534 | 0.07931 | -0.0343 | -5.7168
-8 | -0.4464 | 0.0691 | -0.0431 | -6.4602
-7.5 | -0.3996 | 0.04974 | -0.0797 | -8.0338
-7 | -0.421 | 0.04145 | -0.0841 | -10.1568
-6.5 | -0.4271 | 0.0317 | -0.0864 | -13.4732
-6 | -0.4204 | 0.0218 | -0.0859 | -19.2844
-5.5 | -0.3996 | 0.01199 | -0.0832 | -33.3278
-5 | -0.3509 | 0.00627 | -0.0795 | -55.9649
-4.5 | -0.2814 | 0.00542 | -0.0774 | -51.9188
-4 | -0.2115 | 0.00517 | -0.076 | -40.9091
-3.5 | -0.1428 | 0.00499 | -0.0751 | -28.6172
-3 | -0.0748 | 0.00487 | -0.0744 | -15.3593
-2.5 | -0.0075 | 0.00481 | -0.0739 | -1.5593
-2 | 0.0591 | 0.00478 | -0.0735 | 12.364
-1.5 | 0.1253 | 0.00469 | -0.0733 | 26.7164
-1 | 0.1911 | 0.00467 | -0.0732 | 40.9208
-0.5 | 0.2565 | 0.00466 | -0.0731 | 55.0429
0 | 0.3219 | 0.00467 | -0.073 | 68.9293
0.5 | 0.3873 | 0.00472 | -0.0729 | 82.0551
1.5 | 0.5177 | 0.00491 | -0.0725 | 105.4379
2 | 0.583 | 0.00505 | -0.0721 | 115.4455
3 | 0.7139 | 0.00549 | -0.0709 | 130.0364
3.5 | 0.7804 | 0.00574 | -0.07 | 135.9582
4 | 0.8468 | 0.00609 | -0.0688 | 139.0476
4.5 | 0.9128 | 0.00658 | -0.0672 | 138.7234
5 | 0.9813 | 0.00693 | -0.0655 | 141.6017
5.5 | 1.0499 | 0.0074 | -0.0632 | 141.8784
6 | 1.1175 | 0.00815 | -0.0599 | 137.1166
6.5 | 1.1683 | 0.01073 | -0.053 | 108.8816
7.5 | 1.1827 | 0.02362 | -0.0319 | 50.072
8 | 1.1507 | 0.03018 | -0.0201 | 38.1279
8.5 | 1.107 | 0.03635 | -0.0116 | 30.4539
9 | 1.0667 | 0.04518 | -0.0118 | 23.61
9.5 | 1.0315 | 0.05782 | -0.0206 | 17.8398
10 | 1.0069 | 0.0737 | -0.0336 | 13.6621
10.5 | 0.9868 | 0.08995 | -0.0437 | 10.9705
11 | 0.9711 | 0.10429 | -0.0526 | 9.3115
11.5 | 0.9583 | 0.11859 | -0.0616 | 8.0808
12 | 0.9513 | 0.13238 | -0.0701 | 7.1861
12.5 | 0.9485 | 0.14601 | -0.0784 | 6.4961
13 | 0.9503 | 0.15931 | -0.0862 | 5.9651
13.5 | 0.9561 | 0.17208 | -0.0936 | 5.5561
14 | 0.9652 | 0.18449 | -0.1006 | 5.2317
14.5 | 0.9768 | 0.1966 | -0.1074 | 4.9685
15 | 0.9898 | 0.20868 | -0.114 | 4.7431
15.5 | 1.0045 | 0.22071 | -0.1206 | 4.5512
16 | 1.0152 | 0.23673 | -0.1283 | 4.2884
16.5 | 1.0352 | 0.24691 | -0.1339 | 4.1926
17 | 1.0557 | 0.25696 | -0.1395 | 4.1084
17.5 | 1.0766 | 0.26685 | -0.1451 | 4.0345
18 | 1.0977 | 0.27654 | -0.1507 | 3.9694
18.5 | 1.1192 | 0.28608 | -0.1563 | 3.9122
19 | 1.1411 | 0.29544 | -0.1617 | 3.8624
19.5 | 1.1624 | 0.3048 | -0.1674 | 3.8136
20 | 1.1835 | 0.31396 | -0.173 | 3.7696