## index
index | Re | Mach | Datasource
1 | 50000 | 0 | JavaFoil+Calcfoil stall+Eppler ext transition
2 | 50000 | 0.1 | JavaFoil+Calcfoil stall+Eppler ext transition
3 | 50000 | 0.25 | JavaFoil+Calcfoil stall+Eppler ext transition
4 | 50000 | 0.5 | JavaFoil+Calcfoil stall+Eppler ext transition
5 | 100000 | 0 | JavaFoil+Calcfoil stall+Eppler ext transition
6 | 100000 | 0.1 | JavaFoil+Calcfoil stall+Eppler ext transition
7 | 100000 | 0.25 | JavaFoil+Calcfoil stall+Eppler ext transition
8 | 100000 | 0.5 | JavaFoil+Calcfoil stall+Eppler ext transition
9 | 250000 | 0 | JavaFoil+Calcfoil stall+Eppler ext transition
10 | 250000 | 0.1 | JavaFoil+Calcfoil stall+Eppler ext transition
11 | 250000 | 0.25 | JavaFoil+Calcfoil stall+Eppler ext transition
12 | 250000 | 0.5 | JavaFoil+Calcfoil stall+Eppler ext transition
13 | 500000 | 0 | JavaFoil+Calcfoil stall+Eppler ext transition
14 | 500000 | 0.1 | JavaFoil+Calcfoil stall+Eppler ext transition
15 | 500000 | 0.25 | JavaFoil+Calcfoil stall+Eppler ext transition
16 | 500000 | 0.5 | JavaFoil+Calcfoil stall+Eppler ext transition
17 | 750000 | 0 | JavaFoil+Calcfoil stall+Eppler ext transition
18 | 750000 | 0.1 | JavaFoil+Calcfoil stall+Eppler ext transition
19 | 750000 | 0.25 | JavaFoil+Calcfoil stall+Eppler ext transition
20 | 750000 | 0.5 | JavaFoil+Calcfoil stall+Eppler ext transition
21 | 1000000 | 0 | JavaFoil+Calcfoil stall+Eppler ext transition
22 | 1000000 | 0.1 | JavaFoil+Calcfoil stall+Eppler ext transition
23 | 1000000 | 0.25 | JavaFoil+Calcfoil stall+Eppler ext transition
24 | 1000000 | 0.5 | JavaFoil+Calcfoil stall+Eppler ext transition
25 | 2000000 | 0 | JavaFoil+Calcfoil stall+Eppler ext transition
26 | 2000000 | 0.1 | JavaFoil+Calcfoil stall+Eppler ext transition
27 | 2000000 | 0.25 | JavaFoil+Calcfoil stall+Eppler ext transition
28 | 2000000 | 0.5 | JavaFoil+Calcfoil stall+Eppler ext transition
29 | 3000000 | 0 | JavaFoil+Calcfoil stall+Eppler ext transition
30 | 3000000 | 0.1 | JavaFoil+Calcfoil stall+Eppler ext transition
31 | 3000000 | 0.25 | JavaFoil+Calcfoil stall+Eppler ext transition
32 | 3000000 | 0.5 | JavaFoil+Calcfoil stall+Eppler ext transition
33 | 4000000 | 0 | JavaFoil+Calcfoil stall+Eppler ext transition
34 | 4000000 | 0.1 | JavaFoil+Calcfoil stall+Eppler ext transition
35 | 4000000 | 0.25 | JavaFoil+Calcfoil stall+Eppler ext transition
36 | 4000000 | 0.5 | JavaFoil+Calcfoil stall+Eppler ext transition
37 | 5000000 | 0 | JavaFoil+Calcfoil stall+Eppler ext transition
38 | 5000000 | 0.1 | JavaFoil+Calcfoil stall+Eppler ext transition
39 | 5000000 | 0.25 | JavaFoil+Calcfoil stall+Eppler ext transition
40 | 5000000 | 0.5 | JavaFoil+Calcfoil stall+Eppler ext transition
41 | 6000000 | 0 | JavaFoil+Calcfoil stall+Eppler ext transition
42 | 6000000 | 0.1 | JavaFoil+Calcfoil stall+Eppler ext transition
43 | 6000000 | 0.25 | JavaFoil+Calcfoil stall+Eppler ext transition
44 | 6000000 | 0.5 | JavaFoil+Calcfoil stall+Eppler ext transition
45 | 7000000 | 0 | JavaFoil+Calcfoil stall+Eppler ext transition
46 | 7000000 | 0.1 | JavaFoil+Calcfoil stall+Eppler ext transition
47 | 7000000 | 0.25 | JavaFoil+Calcfoil stall+Eppler ext transition
48 | 7000000 | 0.5 | JavaFoil+Calcfoil stall+Eppler ext transition
49 | 8000000 | 0 | JavaFoil+Calcfoil stall+Eppler ext transition
50 | 8000000 | 0.1 | JavaFoil+Calcfoil stall+Eppler ext transition
51 | 8000000 | 0.25 | JavaFoil+Calcfoil stall+Eppler ext transition
52 | 8000000 | 0.5 | JavaFoil+Calcfoil stall+Eppler ext transition
53 | 10000000 | 0 | JavaFoil+Calcfoil stall+Eppler ext transition
54 | 10000000 | 0.1 | JavaFoil+Calcfoil stall+Eppler ext transition
55 | 10000000 | 0.25 | JavaFoil+Calcfoil stall+Eppler ext transition
56 | 10000000 | 0.5 | JavaFoil+Calcfoil stall+Eppler ext transition
57 | 12000000 | 0 | JavaFoil+Calcfoil stall+Eppler ext transition
58 | 12000000 | 0.1 | JavaFoil+Calcfoil stall+Eppler ext transition
59 | 12000000 | 0.25 | JavaFoil+Calcfoil stall+Eppler ext transition
60 | 12000000 | 0.5 | JavaFoil+Calcfoil stall+Eppler ext transition
61 | 14000000 | 0 | JavaFoil+Calcfoil stall+Eppler ext transition
62 | 14000000 | 0.1 | JavaFoil+Calcfoil stall+Eppler ext transition
63 | 14000000 | 0.25 | JavaFoil+Calcfoil stall+Eppler ext transition
64 | 14000000 | 0.5 | JavaFoil+Calcfoil stall+Eppler ext transition
65 | 16000000 | 0 | JavaFoil+Calcfoil stall+Eppler ext transition
66 | 16000000 | 0.1 | JavaFoil+Calcfoil stall+Eppler ext transition
67 | 16000000 | 0.25 | JavaFoil+Calcfoil stall+Eppler ext transition
68 | 16000000 | 0.5 | JavaFoil+Calcfoil stall+Eppler ext transition
69 | 18000000 | 0 | JavaFoil+Calcfoil stall+Eppler ext transition
70 | 18000000 | 0.1 | JavaFoil+Calcfoil stall+Eppler ext transition
71 | 18000000 | 0.25 | JavaFoil+Calcfoil stall+Eppler ext transition
72 | 18000000 | 0.5 | JavaFoil+Calcfoil stall+Eppler ext transition
73 | 20000000 | 0 | JavaFoil+Calcfoil stall+Eppler ext transition
74 | 20000000 | 0.1 | JavaFoil+Calcfoil stall+Eppler ext transition
75 | 20000000 | 0.25 | JavaFoil+Calcfoil stall+Eppler ext transition
76 | 20000000 | 0.5 | JavaFoil+Calcfoil stall+Eppler ext transition

## 1. Re 50k Mach 0.00 (1)
BIGFOIL.COM POLAR EXPORT
NACA63-711
NACA63-711 |  |  |  | Cl Max: | 1.31 | at alpha= | 5.5 | deg
JavaFoil+Calcfoil stall+Eppler ext transition |  |  |  | L/D Max: | 52.03 | at alpha= | 4.5 | deg
Re: | 50000 |  |  | Cd Min: | 0.01574 | at alpha= | -2.5 | deg
Mach: | 0 |  |  | Cl=0 at alpha= | -6.1413 | deg
|  |  |  | @ Cl=0.1, Cd= | 0.046186
|  |  |  | @ Cl=0.4, Cd= | 0.015769
|  |  |  | @ Cl=0.6, Cd= | 0.015894
alpha (deg) | Cl | Cd | Cm | Cl/Cd
-19 | -0.342 | 0.42864 | -0.04 | -0.797
-18.5 | -0.355 | 0.39047 | -0.039 | -0.91
-18 | -0.369 | 0.35564 | -0.04 | -1.037
-17.5 | -0.382 | 0.33282 | -0.041 | -1.147
-17 | -0.394 | 0.30467 | -0.042 | -1.294
-16.5 | -0.406 | 0.28564 | -0.042 | -1.421
-16 | -0.416 | 0.25648 | -0.043 | -1.624
-15.5 | -0.425 | 0.23825 | -0.044 | -1.786
-15 | -0.432 | 0.21059 | -0.045 | -2.053
-14.5 | -0.437 | 0.19813 | -0.046 | -2.206
-14 | -0.439 | 0.18384 | -0.046 | -2.387
-13.5 | -0.436 | 0.1633 | -0.047 | -2.671
-13 | -0.428 | 0.15253 | -0.048 | -2.808
-12.5 | -0.417 | 0.13985 | -0.049 | -2.983
-12 | -0.402 | 0.12738 | -0.049 | -3.159
-11.5 | -0.384 | 0.11742 | -0.05 | -3.272
-11 | -0.362 | 0.10986 | -0.051 | -3.299
-10.5 | -0.337 | 0.10009 | -0.051 | -3.369
-10 | -0.308 | 0.0925 | -0.052 | -3.335
-9.5 | -0.277 | 0.08477 | -0.052 | -3.263
-9 | -0.242 | 0.0779 | -0.053 | -3.102
-8.5 | -0.204 | 0.07303 | -0.054 | -2.794
-8 | -0.164 | 0.06692 | -0.054 | -2.451
-7.5 | -0.122 | 0.06258 | -0.055 | -1.943
-7 | -0.078 | 0.05818 | -0.056 | -1.337
-6.5 | -0.033 | 0.05404 | -0.058 | -0.609
-6 | 0.013 | 0.05108 | -0.059 | 0.253
-5.5 | 0.06 | 0.04805 | -0.061 | 1.239
-5 | 0.107 | 0.04586 | -0.063 | 2.327
-4.5 | 0.154 | 0.04357 | -0.064 | 3.542
-4 | 0.202 | 0.04163 | -0.066 | 4.859
-3.5 | 0.251 | 0.03956 | -0.07 | 6.334
-3 | 0.37 | 0.0158 | -0.147 | 23.396
-2.5 | 0.429 | 0.01574 | -0.148 | 27.287
-2 | 0.477 | 0.01597 | -0.144 | 29.843
-1.5 | 0.537 | 0.01584 | -0.145 | 33.899
-1 | 0.597 | 0.01579 | -0.146 | 37.792
-0.5 | 0.658 | 0.0179 | -0.147 | 36.74
0 | 0.725 | 0.01802 | -0.148 | 40.244
0.5 | 0.784 | 0.01841 | -0.149 | 42.565
1 | 0.842 | 0.01878 | -0.15 | 44.829
1.5 | 0.896 | 0.0192 | -0.15 | 46.651
2 | 0.952 | 0.01968 | -0.15 | 48.364
2.5 | 1.006 | 0.02018 | -0.15 | 49.847
3 | 1.058 | 0.02084 | -0.15 | 50.779
3.5 | 1.108 | 0.02145 | -0.15 | 51.647
4 | 1.156 | 0.02223 | -0.15 | 52.019
4.5 | 1.202 | 0.02309 | -0.149 | 52.03
5 | 1.269 | 0.0266 | -0.152 | 47.72
5.5 | 1.31 | 0.02757 | -0.152 | 47.511
6 | 1.094 | 0.04919 | -0.066 | 22.243
6.5 | 1.122 | 0.05306 | -0.062 | 21.147
7 | 1.146 | 0.05768 | -0.058 | 19.877
7.5 | 1.162 | 0.06219 | -0.056 | 18.687
8 | 1.172 | 0.06835 | -0.055 | 17.143
8.5 | 1.174 | 0.07332 | -0.051 | 16.018
9 | 1.171 | 0.08077 | -0.048 | 14.497
9.5 | 1.161 | 0.08795 | -0.046 | 13.2
10 | 1.145 | 0.09952 | -0.044 | 11.504
10.5 | 1.123 | 0.10409 | -0.044 | 10.789

## 2. Re 50k Mach 0.10 (1)
BIGFOIL.COM POLAR EXPORT
NACA63-711
NACA63-711 |  |  |  | Cl Max: | 1.315 | at alpha= | 5.5 | deg
JavaFoil+Calcfoil stall+Eppler ext transition |  |  |  | L/D Max: | 51.923 | at alpha= | 4 | deg
Re: | 50000 |  |  | Cd Min: | 0.01578 | at alpha= | -2.5 | deg
Mach: | 0.1 |  |  | Cl=0 at alpha= | -6.1413 | deg
|  |  |  | @ Cl=0.1, Cd= | 0.04627
|  |  |  | @ Cl=0.4, Cd= | 0.015806
|  |  |  | @ Cl=0.6, Cd= | 0.015884
alpha (deg) | Cl | Cd | Cm | Cl/Cd
-19 | -0.299 | 0.45495 | -0.039 | -0.658
-18.5 | -0.315 | 0.42698 | -0.04 | -0.738
-18 | -0.331 | 0.39456 | -0.041 | -0.838
-17.5 | -0.346 | 0.35908 | -0.04 | -0.964
-17 | -0.361 | 0.33174 | -0.041 | -1.09
-16.5 | -0.376 | 0.29653 | -0.04 | -1.267
-16 | -0.389 | 0.27954 | -0.042 | -1.392
-15.5 | -0.401 | 0.24064 | -0.043 | -1.667
-15 | -0.411 | 0.22526 | -0.045 | -1.825
-14.5 | -0.419 | 0.21219 | -0.045 | -1.973
-14 | -0.424 | 0.19211 | -0.047 | -2.205
-13.5 | -0.424 | 0.1702 | -0.047 | -2.488
-13 | -0.418 | 0.15875 | -0.048 | -2.633
-12.5 | -0.409 | 0.14538 | -0.049 | -2.813
-12 | -0.396 | 0.1361 | -0.05 | -2.911
-11.5 | -0.38 | 0.11939 | -0.05 | -3.18
-11 | -0.359 | 0.11129 | -0.05 | -3.229
-10.5 | -0.335 | 0.1011 | -0.051 | -3.315
-10 | -0.307 | 0.09453 | -0.052 | -3.252
-9.5 | -0.276 | 0.08521 | -0.052 | -3.24
-9 | -0.242 | 0.07918 | -0.053 | -3.052
-8.5 | -0.204 | 0.07262 | -0.054 | -2.813
-8 | -0.164 | 0.06761 | -0.054 | -2.431
-7.5 | -0.122 | 0.06242 | -0.055 | -1.953
-7 | -0.078 | 0.05878 | -0.057 | -1.328
-6.5 | -0.033 | 0.05432 | -0.058 | -0.608
-6 | 0.013 | 0.05132 | -0.059 | 0.253
-5.5 | 0.06 | 0.04821 | -0.061 | 1.24
-5 | 0.107 | 0.04593 | -0.063 | 2.334
-4.5 | 0.155 | 0.04368 | -0.065 | 3.55
-4 | 0.203 | 0.04171 | -0.067 | 4.873
-3.5 | 0.252 | 0.03962 | -0.07 | 6.355
-3 | 0.371 | 0.01583 | -0.148 | 23.457
-2.5 | 0.431 | 0.01578 | -0.149 | 27.349
-2 | 0.479 | 0.01602 | -0.145 | 29.871
-1.5 | 0.539 | 0.01589 | -0.146 | 33.916
-1 | 0.599 | 0.01585 | -0.147 | 37.828
-0.5 | 0.661 | 0.01799 | -0.148 | 36.72
0 | 0.729 | 0.01809 | -0.149 | 40.291
0.5 | 0.787 | 0.01846 | -0.15 | 42.663
1 | 0.846 | 0.01886 | -0.15 | 44.859
1.5 | 0.9 | 0.01926 | -0.151 | 46.715
2 | 0.956 | 0.01976 | -0.151 | 48.396
2.5 | 1.01 | 0.02028 | -0.151 | 49.81
3 | 1.063 | 0.02092 | -0.151 | 50.795
3.5 | 1.113 | 0.02159 | -0.151 | 51.522
4 | 1.161 | 0.02235 | -0.15 | 51.923
4.5 | 1.206 | 0.02325 | -0.15 | 51.878
5 | 1.274 | 0.02674 | -0.153 | 47.658
5.5 | 1.315 | 0.02777 | -0.153 | 47.348
6 | 1.098 | 0.04934 | -0.066 | 22.251
6.5 | 1.125 | 0.05329 | -0.062 | 21.117
7 | 1.149 | 0.05854 | -0.059 | 19.632
7.5 | 1.164 | 0.06338 | -0.056 | 18.362
8 | 1.171 | 0.06829 | -0.054 | 17.154
8.5 | 1.172 | 0.07519 | -0.051 | 15.589
9 | 1.166 | 0.08082 | -0.048 | 14.423
9.5 | 1.152 | 0.09026 | -0.045 | 12.768
10 | 1.132 | 0.10142 | -0.043 | 11.166
10.5 | 1.106 | 0.10849 | -0.041 | 10.198

## 3. Re 50k Mach 0.25 (1)
BIGFOIL.COM POLAR EXPORT
NACA63-711
NACA63-711 |  |  |  | Cl Max: | 1.302 | at alpha= | 5 | deg
JavaFoil+Calcfoil stall+Eppler ext transition |  |  |  | L/D Max: | 51.297 | at alpha= | 4 | deg
Re: | 50000 |  |  | Cd Min: | 0.01597 | at alpha= | -2.5 | deg
Mach: | 0.25 |  |  | Cl=0 at alpha= | -6.1383 | deg
|  |  |  | @ Cl=0.1, Cd= | 0.04671
|  |  |  | @ Cl=0.4, Cd= | 0.023129
|  |  |  | @ Cl=0.6, Cd= | 0.017787
alpha (deg) | Cl | Cd | Cm | Cl/Cd
-17 | -0.062 | 0.54348 | -0.049 | -0.114
-16.5 | -0.059 | 0.47022 | -0.049 | -0.126
-16 | -0.076 | 0.85368 | -0.044 | -0.09
-15.5 | -0.162 | 0.6067 | -0.042 | -0.267
-15 | -0.21 | 0.42544 | -0.044 | -0.493
-14.5 | -0.25 | 0.33648 | -0.045 | -0.743
-14 | -0.284 | 0.29877 | -0.044 | -0.951
-13.5 | -0.31 | 0.23812 | -0.044 | -1.301
-13 | -0.326 | 0.20676 | -0.047 | -1.578
-12.5 | -0.337 | 0.17841 | -0.048 | -1.889
-12 | -0.341 | 0.15892 | -0.049 | -2.149
-11.5 | -0.34 | 0.14253 | -0.05 | -2.382
-11 | -0.331 | 0.12902 | -0.051 | -2.568
-10.5 | -0.317 | 0.11249 | -0.051 | -2.816
-10 | -0.296 | 0.10212 | -0.053 | -2.903
-9.5 | -0.271 | 0.09237 | -0.053 | -2.929
-9 | -0.24 | 0.08385 | -0.054 | -2.859
-8.5 | -0.205 | 0.07648 | -0.055 | -2.676
-8 | -0.166 | 0.07115 | -0.056 | -2.331
-7.5 | -0.124 | 0.06507 | -0.056 | -1.9
-7 | -0.079 | 0.05938 | -0.057 | -1.338
-6.5 | -0.034 | 0.05573 | -0.059 | -0.605
-6 | 0.013 | 0.05211 | -0.06 | 0.255
-5.5 | 0.061 | 0.04874 | -0.062 | 1.256
-5 | 0.11 | 0.04619 | -0.064 | 2.379
-4.5 | 0.159 | 0.044 | -0.066 | 3.615
-4 | 0.209 | 0.04205 | -0.068 | 4.962
-3.5 | 0.258 | 0.03996 | -0.07 | 6.468
-3 | 0.309 | 0.03828 | -0.076 | 8.069
-2.5 | 0.443 | 0.01597 | -0.153 | 27.735
-2 | 0.49 | 0.01634 | -0.148 | 29.993
-1.5 | 0.551 | 0.01623 | -0.149 | 33.98
-1 | 0.613 | 0.0182 | -0.15 | 33.7
-0.5 | 0.676 | 0.01837 | -0.151 | 36.79
0 | 0.749 | 0.01841 | -0.152 | 40.661
0.5 | 0.809 | 0.01882 | -0.153 | 42.979
1 | 0.868 | 0.01925 | -0.154 | 45.127
1.5 | 0.923 | 0.01972 | -0.155 | 46.82
2 | 0.98 | 0.02022 | -0.155 | 48.462
2.5 | 1.035 | 0.02083 | -0.155 | 49.685
3 | 1.088 | 0.02152 | -0.154 | 50.544
3.5 | 1.138 | 0.02227 | -0.154 | 51.091
4 | 1.186 | 0.02313 | -0.154 | 51.297
4.5 | 1.257 | 0.02673 | -0.157 | 47.044
5 | 1.302 | 0.02781 | -0.157 | 46.805
5.5 | 1.09 | 0.04681 | -0.072 | 23.294
6 | 1.118 | 0.05084 | -0.065 | 21.991
6.5 | 1.142 | 0.05489 | -0.061 | 20.804
7 | 1.161 | 0.06101 | -0.058 | 19.026
7.5 | 1.166 | 0.06736 | -0.055 | 17.31
8 | 1.161 | 0.0752 | -0.052 | 15.434
8.5 | 1.144 | 0.08165 | -0.049 | 14.013
9 | 1.116 | 0.09306 | -0.046 | 11.994
9.5 | 1.076 | 0.10561 | -0.043 | 10.19
10 | 1.024 | 0.11562 | -0.039 | 8.86

## 4. Re 50k Mach 0.50 (1)
BIGFOIL.COM POLAR EXPORT
NACA63-711
NACA63-711 |  |  |  | Cl Max: | 1.367 | at alpha= | 4.5 | deg
JavaFoil+Calcfoil stall+Eppler ext transition |  |  |  | L/D Max: | 48.59 | at alpha= | 3 | deg
Re: | 50000 |  |  | Cd Min: | 0.01689 | at alpha= | -2.5 | deg
Mach: | 0.5 |  |  | Cl=0 at alpha= | -6.1429 | deg
|  |  |  | @ Cl=0.1, Cd= | 0.050565
|  |  |  | @ Cl=0.4, Cd= | 0.030883
|  |  |  | @ Cl=0.6, Cd= | 0.020022
alpha (deg) | Cl | Cd | Cm | Cl/Cd
-20 | -0.755 | 0.41399 | -0.08 | -1.824
-19.5 | -0.728 | 0.42573 | -0.081 | -1.71
-19 | -0.701 | 0.42051 | -0.081 | -1.668
-18.5 | -0.673 | 0.38903 | -0.078 | -1.729
-18 | -0.645 | 0.35828 | -0.077 | -1.802
-17.5 | -0.618 | 0.36778 | -0.077 | -1.682
-17 | -0.591 | 0.36231 | -0.078 | -1.632
-16.5 | -0.564 | 0.34823 | -0.078 | -1.62
-16 | -0.537 | 0.33435 | -0.079 | -1.607
-15.5 | -0.509 | 0.31902 | -0.075 | -1.596
-15 | -0.482 | 0.3153 | -0.073 | -1.528
-14.5 | -0.455 | 0.31405 | -0.073 | -1.448
-14 | -0.427 | 0.31015 | -0.074 | -1.378
-13.5 | -0.4 | 0.27416 | -0.074 | -1.46
-13 | -0.373 | 0.29944 | -0.074 | -1.246
-12.5 | -0.346 | 0.26512 | -0.075 | -1.305
-12 | -0.318 | 0.24384 | -0.068 | -1.305
-11.5 | -0.291 | 0.24056 | -0.068 | -1.209
-11 | -0.264 | 0.22975 | -0.069 | -1.148
-10.5 | -0.237 | 0.2261 | -0.069 | -1.047
-10 | -0.21 | 0.2221 | -0.069 | -0.943
-9.5 | -0.182 | 0.22963 | -0.069 | -0.794
-9 | -0.155 | 0.20763 | -0.06 | -0.746
-8.5 | -0.128 | 0.20501 | -0.06 | -0.623
-8 | -0.101 | 0.18267 | -0.062 | -0.551
-7.5 | -0.102 | 0.10981 | -0.061 | -0.931
-7 | -0.078 | 0.07688 | -0.062 | -1.015
-6.5 | -0.035 | 0.06639 | -0.062 | -0.528
-6 | 0.014 | 0.05859 | -0.063 | 0.243
-5.5 | 0.067 | 0.05304 | -0.065 | 1.257
-5 | 0.121 | 0.04899 | -0.068 | 2.467
-4.5 | 0.176 | 0.04546 | -0.071 | 3.874
-4 | 0.232 | 0.0431 | -0.075 | 5.38
-3.5 | 0.288 | 0.04115 | -0.077 | 6.997
-3 | 0.344 | 0.03959 | -0.081 | 8.694
-2.5 | 0.49 | 0.01689 | -0.169 | 29.005
-2 | 0.54 | 0.02011 | -0.162 | 26.841
-1.5 | 0.608 | 0.02001 | -0.164 | 30.361
-1 | 0.675 | 0.0201 | -0.165 | 33.613
-0.5 | 0.744 | 0.02033 | -0.166 | 36.595
0 | 0.834 | 0.01998 | -0.167 | 41.731
0.5 | 0.898 | 0.02049 | -0.167 | 43.841
1 | 0.962 | 0.02109 | -0.168 | 45.619
1.5 | 1.019 | 0.02178 | -0.168 | 46.772
2 | 1.08 | 0.02258 | -0.168 | 47.834
2.5 | 1.138 | 0.0235 | -0.168 | 48.424
3 | 1.194 | 0.02456 | -0.169 | 48.59
3.5 | 1.245 | 0.02582 | -0.169 | 48.213
4 | 1.292 | 0.02725 | -0.168 | 47.411
4.5 | 1.367 | 0.03157 | -0.173 | 43.294
5 | 1.147 | 0.04828 | -0.075 | 23.76
5.5 | 1.157 | 0.05394 | -0.068 | 21.448
6 | 1.14 | 0.06313 | -0.064 | 18.052
6.5 | 1.054 | 0.07773 | -0.054 | 13.553
7 | 0.695 | 0.16811 | -0.049 | 4.136
7.5 | 0.722 | 0.20135 | -0.061 | 3.584
8 | 0.747 | 0.20357 | -0.062 | 3.67
8.5 | 0.773 | 0.20066 | -0.063 | 3.851
9 | 0.799 | 0.22581 | -0.072 | 3.539
9.5 | 0.824 | 0.22837 | -0.072 | 3.61

## 5. Re 100k Mach 0.00 (1)
BIGFOIL.COM POLAR EXPORT
NACA63-711
NACA63-711 |  |  |  | Cl Max: | 1.352 | at alpha= | 6 | deg
JavaFoil+Calcfoil stall+Eppler ext transition |  |  |  | L/D Max: | 84.359 | at alpha= | 2.5 | deg
Re: | 100000 |  |  | Cd Min: | 0.01116 | at alpha= | 0.5 | deg
Mach: | 0 |  |  | Cl=0 at alpha= | -6.1413 | deg
|  |  |  | @ Cl=0.1, Cd= | 0.042169
|  |  |  | @ Cl=0.4, Cd= | 0.012465
|  |  |  | @ Cl=0.6, Cd= | 0.012096
alpha (deg) | Cl | Cd | Cm | Cl/Cd
-19 | -0.342 | 0.32922 | -0.041 | -1.038
-18.5 | -0.355 | 0.31747 | -0.04 | -1.119
-18 | -0.369 | 0.28829 | -0.041 | -1.279
-17.5 | -0.382 | 0.26581 | -0.042 | -1.436
-17 | -0.394 | 0.24027 | -0.042 | -1.641
-16.5 | -0.406 | 0.23829 | -0.043 | -1.704
-16 | -0.417 | 0.21348 | -0.044 | -1.951
-15.5 | -0.425 | 0.19061 | -0.045 | -2.232
-15 | -0.432 | 0.17652 | -0.046 | -2.45
-14.5 | -0.437 | 0.1613 | -0.047 | -2.71
-14 | -0.439 | 0.15249 | -0.047 | -2.878
-13.5 | -0.436 | 0.13855 | -0.048 | -3.149
-13 | -0.428 | 0.12995 | -0.049 | -3.296
-12.5 | -0.417 | 0.12024 | -0.05 | -3.469
-12 | -0.402 | 0.11002 | -0.05 | -3.658
-11.5 | -0.384 | 0.10158 | -0.05 | -3.783
-11 | -0.362 | 0.095 | -0.051 | -3.816
-10.5 | -0.337 | 0.08718 | -0.051 | -3.868
-10 | -0.308 | 0.08123 | -0.052 | -3.798
-9.5 | -0.277 | 0.07541 | -0.053 | -3.668
-9 | -0.242 | 0.06956 | -0.054 | -3.474
-8.5 | -0.204 | 0.06542 | -0.054 | -3.119
-8 | -0.164 | 0.0604 | -0.055 | -2.715
-7.5 | -0.122 | 0.0565 | -0.056 | -2.152
-7 | -0.078 | 0.05274 | -0.056 | -1.475
-6.5 | -0.033 | 0.04931 | -0.059 | -0.668
-6 | 0.013 | 0.04666 | -0.06 | 0.277
-5.5 | 0.06 | 0.04405 | -0.062 | 1.352
-5 | 0.107 | 0.04184 | -0.064 | 2.551
-4.5 | 0.154 | 0.03993 | -0.066 | 3.867
-4 | 0.202 | 0.03811 | -0.067 | 5.31
-3.5 | 0.251 | 0.03638 | -0.073 | 6.899
-3 | 0.37 | 0.01302 | -0.148 | 28.43
-2.5 | 0.43 | 0.01191 | -0.148 | 36.079
-2 | 0.489 | 0.01199 | -0.148 | 40.81
-1.5 | 0.549 | 0.01201 | -0.149 | 45.678
-1 | 0.608 | 0.01211 | -0.149 | 50.186
-0.5 | 0.667 | 0.01212 | -0.15 | 55.009
0 | 0.726 | 0.01171 | -0.15 | 62.05
0.5 | 0.785 | 0.01116 | -0.15 | 70.39
1 | 0.844 | 0.01133 | -0.151 | 74.453
1.5 | 0.898 | 0.01154 | -0.151 | 77.839
2 | 0.956 | 0.01172 | -0.151 | 81.618
2.5 | 1.013 | 0.012 | -0.152 | 84.359
3 | 1.068 | 0.01467 | -0.152 | 72.837
3.5 | 1.122 | 0.01543 | -0.152 | 72.707
4 | 1.174 | 0.016 | -0.152 | 73.382
4.5 | 1.224 | 0.01663 | -0.153 | 73.595
5 | 1.272 | 0.02217 | -0.153 | 57.386
5.5 | 1.314 | 0.02311 | -0.153 | 56.869
6 | 1.352 | 0.02405 | -0.153 | 56.225
6.5 | 1.123 | 0.04793 | -0.067 | 23.438
7 | 1.147 | 0.05182 | -0.062 | 22.141
7.5 | 1.163 | 0.05603 | -0.059 | 20.751
8 | 1.172 | 0.06064 | -0.057 | 19.328
8.5 | 1.175 | 0.06605 | -0.053 | 17.786
9 | 1.171 | 0.07174 | -0.051 | 16.326
9.5 | 1.161 | 0.07964 | -0.049 | 14.581
10 | 1.145 | 0.08632 | -0.046 | 13.264
10.5 | 1.123 | 0.09258 | -0.047 | 12.132
11 | 1.096 | 0.10025 | -0.045 | 10.934

## 6. Re 100k Mach 0.10 (1)
BIGFOIL.COM POLAR EXPORT
NACA63-711
NACA63-711 |  |  |  | Cl Max: | 1.357 | at alpha= | 6 | deg
JavaFoil+Calcfoil stall+Eppler ext transition |  |  |  | L/D Max: | 84.673 | at alpha= | 2.5 | deg
Re: | 100000 |  |  | Cd Min: | 0.01117 | at alpha= | 0.5 | deg
Mach: | 0.1 |  |  | Cl=0 at alpha= | -6.1413 | deg
|  |  |  | @ Cl=0.1, Cd= | 0.042207
|  |  |  | @ Cl=0.4, Cd= | 0.012987
|  |  |  | @ Cl=0.6, Cd= | 0.012107
alpha (deg) | Cl | Cd | Cm | Cl/Cd
-19 | -0.3 | 0.37325 | -0.041 | -0.803
-18.5 | -0.315 | 0.34732 | -0.041 | -0.907
-18 | -0.331 | 0.30437 | -0.042 | -1.087
-17.5 | -0.346 | 0.28974 | -0.041 | -1.195
-17 | -0.361 | 0.26025 | -0.042 | -1.389
-16.5 | -0.376 | 0.25529 | -0.042 | -1.472
-16 | -0.389 | 0.23321 | -0.044 | -1.669
-15.5 | -0.401 | 0.20699 | -0.044 | -1.938
-15 | -0.411 | 0.18829 | -0.046 | -2.183
-14.5 | -0.419 | 0.17033 | -0.046 | -2.458
-14 | -0.424 | 0.15304 | -0.048 | -2.768
-13.5 | -0.424 | 0.14215 | -0.048 | -2.98
-13 | -0.418 | 0.13317 | -0.049 | -3.139
-12.5 | -0.409 | 0.12336 | -0.05 | -3.316
-12 | -0.396 | 0.11572 | -0.05 | -3.424
-11.5 | -0.38 | 0.10331 | -0.05 | -3.675
-11 | -0.359 | 0.09632 | -0.051 | -3.731
-10.5 | -0.335 | 0.08813 | -0.051 | -3.803
-10 | -0.307 | 0.08233 | -0.052 | -3.734
-9.5 | -0.276 | 0.07589 | -0.053 | -3.639
-9 | -0.242 | 0.07054 | -0.054 | -3.426
-8.5 | -0.204 | 0.06526 | -0.054 | -3.13
-8 | -0.164 | 0.06093 | -0.055 | -2.698
-7.5 | -0.122 | 0.0568 | -0.056 | -2.147
-7 | -0.078 | 0.05296 | -0.057 | -1.474
-6.5 | -0.033 | 0.04953 | -0.059 | -0.667
-6 | 0.013 | 0.04685 | -0.06 | 0.277
-5.5 | 0.06 | 0.04419 | -0.062 | 1.353
-5 | 0.107 | 0.04186 | -0.064 | 2.562
-4.5 | 0.155 | 0.03993 | -0.065 | 3.885
-4 | 0.203 | 0.03817 | -0.068 | 5.327
-3.5 | 0.252 | 0.03645 | -0.073 | 6.918
-3 | 0.372 | 0.01301 | -0.148 | 28.59
-2.5 | 0.432 | 0.01296 | -0.149 | 33.305
-2 | 0.492 | 0.01199 | -0.149 | 41.016
-1.5 | 0.551 | 0.01205 | -0.15 | 45.768
-1 | 0.611 | 0.01212 | -0.15 | 50.408
-0.5 | 0.67 | 0.01219 | -0.15 | 54.972
0 | 0.73 | 0.01178 | -0.151 | 61.955
0.5 | 0.789 | 0.01117 | -0.151 | 70.681
1 | 0.848 | 0.01135 | -0.151 | 74.703
1.5 | 0.903 | 0.01156 | -0.152 | 78.099
2 | 0.961 | 0.0118 | -0.152 | 81.458
2.5 | 1.018 | 0.01202 | -0.152 | 84.673
3 | 1.073 | 0.01474 | -0.153 | 72.817
3.5 | 1.127 | 0.01549 | -0.153 | 72.775
4 | 1.179 | 0.01609 | -0.153 | 73.317
4.5 | 1.23 | 0.01672 | -0.153 | 73.561
5 | 1.278 | 0.02231 | -0.154 | 57.271
5.5 | 1.319 | 0.02327 | -0.154 | 56.712
6 | 1.357 | 0.02426 | -0.154 | 55.919
6.5 | 1.127 | 0.04828 | -0.067 | 23.341
7 | 1.15 | 0.05226 | -0.062 | 22.004
7.5 | 1.164 | 0.05712 | -0.059 | 20.381
8 | 1.172 | 0.06099 | -0.056 | 19.21
8.5 | 1.172 | 0.06601 | -0.052 | 17.759
9 | 1.166 | 0.07172 | -0.049 | 16.254
9.5 | 1.153 | 0.07945 | -0.048 | 14.507
10 | 1.133 | 0.08846 | -0.045 | 12.804
10.5 | 1.107 | 0.09626 | -0.044 | 11.496
11 | 1.075 | 0.10091 | -0.044 | 10.652

## 7. Re 100k Mach 0.25 (1)
BIGFOIL.COM POLAR EXPORT
NACA63-711
NACA63-711 |  |  |  | Cl Max: | 1.346 | at alpha= | 5.5 | deg
JavaFoil+Calcfoil stall+Eppler ext transition |  |  |  | L/D Max: | 78.086 | at alpha= | 2 | deg
Re: | 100000 |  |  | Cd Min: | 0.01184 | at alpha= | -0.5 | deg
Mach: | 0.25 |  |  | Cl=0 at alpha= | -6.1383 | deg
|  |  |  | @ Cl=0.1, Cd= | 0.042728
|  |  |  | @ Cl=0.4, Cd= | 0.013094
|  |  |  | @ Cl=0.6, Cd= | 0.012259
alpha (deg) | Cl | Cd | Cm | Cl/Cd
-17 | -0.062 | 0.42124 | -0.051 | -0.148
-16.5 | -0.059 | 0.37339 | -0.05 | -0.159
-16 | -0.076 | 0.62326 | -0.047 | -0.123
-15.5 | -0.162 | 0.45165 | -0.044 | -0.358
-15 | -0.21 | 0.3291 | -0.045 | -0.638
-14.5 | -0.25 | 0.27998 | -0.046 | -0.893
-14 | -0.284 | 0.23004 | -0.045 | -1.235
-13.5 | -0.31 | 0.1929 | -0.045 | -1.606
-13 | -0.326 | 0.16676 | -0.047 | -1.957
-12.5 | -0.337 | 0.1496 | -0.05 | -2.253
-12 | -0.341 | 0.13259 | -0.05 | -2.576
-11.5 | -0.34 | 0.11592 | -0.051 | -2.929
-11 | -0.331 | 0.10767 | -0.052 | -3.077
-10.5 | -0.317 | 0.09705 | -0.052 | -3.264
-10 | -0.296 | 0.08818 | -0.053 | -3.361
-9.5 | -0.271 | 0.08036 | -0.053 | -3.366
-9 | -0.24 | 0.07436 | -0.054 | -3.224
-8.5 | -0.205 | 0.06749 | -0.055 | -3.033
-8 | -0.166 | 0.06347 | -0.056 | -2.614
-7.5 | -0.124 | 0.05834 | -0.057 | -2.119
-7 | -0.079 | 0.05409 | -0.058 | -1.469
-6.5 | -0.034 | 0.05036 | -0.06 | -0.669
-6 | 0.013 | 0.04743 | -0.061 | 0.28
-5.5 | 0.061 | 0.04463 | -0.063 | 1.372
-5 | 0.11 | 0.04224 | -0.065 | 2.603
-4.5 | 0.159 | 0.04031 | -0.067 | 3.948
-4 | 0.209 | 0.03846 | -0.069 | 5.427
-3.5 | 0.259 | 0.0368 | -0.074 | 7.033
-3 | 0.382 | 0.0131 | -0.152 | 29.143
-2.5 | 0.444 | 0.01308 | -0.153 | 33.897
-2 | 0.505 | 0.01218 | -0.153 | 41.437
-1.5 | 0.566 | 0.01222 | -0.154 | 46.309
-1 | 0.627 | 0.01229 | -0.154 | 51.053
-0.5 | 0.688 | 0.01184 | -0.154 | 58.129
0 | 0.75 | 0.01195 | -0.155 | 62.774
0.5 | 0.811 | 0.01197 | -0.155 | 67.751
1 | 0.871 | 0.01224 | -0.156 | 71.215
1.5 | 0.927 | 0.01239 | -0.156 | 74.823
2 | 0.987 | 0.01264 | -0.156 | 78.086
2.5 | 1.045 | 0.01468 | -0.157 | 71.188
3 | 1.102 | 0.01538 | -0.157 | 71.611
3.5 | 1.156 | 0.01594 | -0.157 | 72.525
4 | 1.209 | 0.01661 | -0.157 | 72.806
4.5 | 1.261 | 0.02216 | -0.158 | 56.877
5 | 1.306 | 0.02322 | -0.158 | 56.251
5.5 | 1.346 | 0.02429 | -0.158 | 55.4
6 | 1.119 | 0.04582 | -0.069 | 24.43
6.5 | 1.143 | 0.04949 | -0.066 | 23.098
7 | 1.161 | 0.05397 | -0.06 | 21.513
7.5 | 1.166 | 0.06 | -0.057 | 19.437
8 | 1.161 | 0.065 | -0.054 | 17.858
8.5 | 1.144 | 0.07125 | -0.051 | 16.06
9 | 1.116 | 0.08104 | -0.048 | 13.774
9.5 | 1.076 | 0.09081 | -0.046 | 11.852
10 | 1.025 | 0.09903 | -0.042 | 10.346
10.5 | 0.962 | 0.11221 | -0.036 | 8.572

## 8. Re 100k Mach 0.50 (1)
BIGFOIL.COM POLAR EXPORT
NACA63-711
NACA63-711 |  |  |  | Cl Max: | 1.374 | at alpha= | 4.5 | deg
JavaFoil+Calcfoil stall+Eppler ext transition |  |  |  | L/D Max: | 70.272 | at alpha= | 0.5 | deg
Re: | 100000 |  |  | Cd Min: | 0.01244 | at alpha= | -1.5 | deg
Mach: | 0.5 |  |  | Cl=0 at alpha= | -6.1429 | deg
|  |  |  | @ Cl=0.1, Cd= | 0.045541
|  |  |  | @ Cl=0.4, Cd= | 0.017957
|  |  |  | @ Cl=0.6, Cd= | 0.012455
alpha (deg) | Cl | Cd | Cm | Cl/Cd
-20 | -0.755 | 0.33951 | -0.08 | -2.224
-19.5 | -0.728 | 0.33005 | -0.081 | -2.206
-19 | -0.701 | 0.32493 | -0.081 | -2.158
-18.5 | -0.673 | 0.30698 | -0.078 | -2.191
-18 | -0.646 | 0.28952 | -0.077 | -2.23
-17.5 | -0.618 | 0.28469 | -0.077 | -2.172
-17 | -0.591 | 0.27948 | -0.078 | -2.116
-16.5 | -0.564 | 0.282 | -0.078 | -2.001
-16 | -0.537 | 0.25736 | -0.079 | -2.088
-15.5 | -0.509 | 0.25361 | -0.076 | -2.009
-15 | -0.482 | 0.2427 | -0.073 | -1.985
-14.5 | -0.455 | 0.2383 | -0.073 | -1.908
-14 | -0.427 | 0.23439 | -0.074 | -1.824
-13.5 | -0.4 | 0.22028 | -0.074 | -1.818
-13 | -0.373 | 0.22471 | -0.074 | -1.661
-12.5 | -0.346 | 0.21183 | -0.075 | -1.634
-12 | -0.318 | 0.19315 | -0.068 | -1.647
-11.5 | -0.291 | 0.18984 | -0.068 | -1.533
-11 | -0.264 | 0.18208 | -0.069 | -1.449
-10.5 | -0.237 | 0.1697 | -0.069 | -1.395
-10 | -0.21 | 0.16614 | -0.069 | -1.261
-9.5 | -0.182 | 0.17874 | -0.069 | -1.02
-9 | -0.155 | 0.16218 | -0.06 | -0.955
-8.5 | -0.128 | 0.15959 | -0.06 | -0.801
-8 | -0.101 | 0.13875 | -0.062 | -0.726
-7.5 | -0.102 | 0.09049 | -0.061 | -1.13
-7 | -0.078 | 0.06525 | -0.062 | -1.196
-6.5 | -0.035 | 0.05807 | -0.062 | -0.604
-6 | 0.014 | 0.05225 | -0.064 | 0.272
-5.5 | 0.067 | 0.04768 | -0.066 | 1.398
-5 | 0.121 | 0.04418 | -0.069 | 2.736
-4.5 | 0.176 | 0.0418 | -0.073 | 4.214
-4 | 0.232 | 0.0396 | -0.075 | 5.858
-3.5 | 0.288 | 0.03791 | -0.077 | 7.596
-3 | 0.423 | 0.01386 | -0.169 | 30.504
-2.5 | 0.493 | 0.01376 | -0.17 | 35.832
-2 | 0.556 | 0.01248 | -0.168 | 44.541
-1.5 | 0.626 | 0.01244 | -0.17 | 50.324
-1 | 0.696 | 0.01247 | -0.171 | 55.821
-0.5 | 0.766 | 0.01257 | -0.172 | 60.956
0 | 0.838 | 0.01273 | -0.173 | 65.859
0.5 | 0.906 | 0.01289 | -0.173 | 70.272
1 | 0.974 | 0.01557 | -0.174 | 62.546
1.5 | 1.034 | 0.01628 | -0.174 | 63.517
2 | 1.1 | 0.01684 | -0.174 | 65.279
2.5 | 1.163 | 0.01746 | -0.175 | 66.585
3 | 1.222 | 0.01819 | -0.175 | 67.194
3.5 | 1.277 | 0.01902 | -0.174 | 67.148
4 | 1.326 | 0.02001 | -0.174 | 66.291
4.5 | 1.374 | 0.02704 | -0.175 | 50.831
5 | 1.15 | 0.04341 | -0.085 | 26.499
5.5 | 1.157 | 0.04826 | -0.07 | 23.98
6 | 1.14 | 0.05441 | -0.065 | 20.948
6.5 | 1.054 | 0.06624 | -0.055 | 15.905
7 | 0.695 | 0.1342 | -0.051 | 5.182
7.5 | 0.722 | 0.1559 | -0.062 | 4.629
8 | 0.747 | 0.15811 | -0.062 | 4.726
8.5 | 0.773 | 0.1627 | -0.064 | 4.75
9 | 0.799 | 0.17651 | -0.072 | 4.527
9.5 | 0.824 | 0.17915 | -0.072 | 4.602

## 9. Re 250k Mach 0.00 (1)
BIGFOIL.COM POLAR EXPORT
NACA63-711
NACA63-711 |  |  |  | Cl Max: | 1.437 | at alpha= | 7.5 | deg
JavaFoil+Calcfoil stall+Eppler ext transition |  |  |  | L/D Max: | 128.627 | at alpha= | 4.5 | deg
Re: | 250000 |  |  | Cd Min: | 0.00797 | at alpha= | -2 | deg
Mach: | 0 |  |  | Cl=0 at alpha= | -6.1413 | deg
|  |  |  | @ Cl=0.1, Cd= | 0.038602
|  |  |  | @ Cl=0.4, Cd= | 0.00905
|  |  |  | @ Cl=0.6, Cd= | 0.0080425
alpha (deg) | Cl | Cd | Cm | Cl/Cd
-19 | -0.342 | 0.25703 | -0.044 | -1.329
-18.5 | -0.355 | 0.24964 | -0.043 | -1.423
-18 | -0.369 | 0.23133 | -0.044 | -1.594
-17.5 | -0.382 | 0.21014 | -0.044 | -1.817
-17 | -0.395 | 0.19882 | -0.046 | -1.984
-16.5 | -0.406 | 0.18724 | -0.046 | -2.169
-16 | -0.417 | 0.16984 | -0.047 | -2.453
-15.5 | -0.426 | 0.15674 | -0.048 | -2.715
-15 | -0.433 | 0.14765 | -0.049 | -2.93
-14.5 | -0.437 | 0.1388 | -0.049 | -3.15
-14 | -0.439 | 0.12819 | -0.05 | -3.425
-13.5 | -0.436 | 0.11748 | -0.05 | -3.714
-13 | -0.428 | 0.11095 | -0.05 | -3.862
-12.5 | -0.417 | 0.10074 | -0.051 | -4.141
-12 | -0.403 | 0.09523 | -0.052 | -4.227
-11.5 | -0.384 | 0.08872 | -0.051 | -4.332
-11 | -0.363 | 0.082 | -0.052 | -4.421
-10.5 | -0.337 | 0.07647 | -0.052 | -4.41
-10 | -0.309 | 0.07183 | -0.053 | -4.295
-9.5 | -0.277 | 0.06636 | -0.054 | -4.169
-9 | -0.242 | 0.06223 | -0.055 | -3.884
-8.5 | -0.204 | 0.0582 | -0.055 | -3.506
-8 | -0.164 | 0.05465 | -0.056 | -3.001
-7.5 | -0.122 | 0.05107 | -0.057 | -2.381
-7 | -0.078 | 0.04805 | -0.058 | -1.62
-6.5 | -0.033 | 0.04503 | -0.062 | -0.732
-6 | 0.013 | 0.04261 | -0.063 | 0.304
-5.5 | 0.06 | 0.04027 | -0.065 | 1.48
-5 | 0.107 | 0.03831 | -0.067 | 2.789
-4.5 | 0.155 | 0.03644 | -0.07 | 4.245
-4 | 0.251 | 0.00932 | -0.147 | 26.939
-3.5 | 0.311 | 0.00916 | -0.147 | 33.918
-3 | 0.37 | 0.00908 | -0.148 | 40.788
-2.5 | 0.43 | 0.00902 | -0.148 | 47.655
-2 | 0.49 | 0.00797 | -0.149 | 61.498
-1.5 | 0.549 | 0.008 | -0.149 | 68.677
-1 | 0.609 | 0.00805 | -0.149 | 75.586
-0.5 | 0.668 | 0.00817 | -0.15 | 81.684
0 | 0.727 | 0.00831 | -0.15 | 87.476
0.5 | 0.785 | 0.00849 | -0.151 | 92.462
1 | 0.844 | 0.00864 | -0.151 | 97.657
1.5 | 0.899 | 0.00886 | -0.151 | 101.497
2 | 0.957 | 0.00904 | -0.152 | 105.844
2.5 | 1.014 | 0.00926 | -0.152 | 109.459
3 | 1.07 | 0.0088 | -0.152 | 121.514
3.5 | 1.124 | 0.009 | -0.153 | 124.88
4 | 1.176 | 0.00927 | -0.153 | 126.892
4.5 | 1.227 | 0.00954 | -0.153 | 128.627
5 | 1.274 | 0.01835 | -0.153 | 69.438
5.5 | 1.317 | 0.01919 | -0.153 | 68.63
6 | 1.356 | 0.02014 | -0.154 | 67.366
6.5 | 1.391 | 0.02101 | -0.154 | 66.182
7 | 1.42 | 0.02212 | -0.154 | 64.188
7.5 | 1.437 | 0.02312 | -0.153 | 62.152
8 | 1.177 | 0.0544 | -0.073 | 21.633
8.5 | 1.176 | 0.05884 | -0.062 | 19.991
9 | 1.172 | 0.06309 | -0.058 | 18.58
9.5 | 1.162 | 0.06939 | -0.057 | 16.749
10 | 1.146 | 0.07476 | -0.053 | 15.323
10.5 | 1.124 | 0.0797 | -0.054 | 14.102
11 | 1.097 | 0.08498 | -0.051 | 12.904
11.5 | 1.065 | 0.09358 | -0.049 | 11.38
12 | 1.03 | 0.09977 | -0.047 | 10.319
12.5 | 0.991 | 0.1066 | -0.046 | 9.3

## 10. Re 250k Mach 0.10 (1)
BIGFOIL.COM POLAR EXPORT
NACA63-711
NACA63-711 |  |  |  | Cl Max: | 1.438 | at alpha= | 7.5 | deg
JavaFoil+Calcfoil stall+Eppler ext transition |  |  |  | L/D Max: | 128.692 | at alpha= | 4.5 | deg
Re: | 250000 |  |  | Cd Min: | 0.00796 | at alpha= | -2 | deg
Mach: | 0.1 |  |  | Cl=0 at alpha= | -6.1413 | deg
|  |  |  | @ Cl=0.1, Cd= | 0.038644
|  |  |  | @ Cl=0.4, Cd= | 0.0090313
|  |  |  | @ Cl=0.6, Cd= | 0.008078
alpha (deg) | Cl | Cd | Cm | Cl/Cd
-19 | -0.3 | 0.27975 | -0.044 | -1.071
-18.5 | -0.315 | 0.27388 | -0.045 | -1.151
-18 | -0.331 | 0.23864 | -0.045 | -1.387
-17.5 | -0.346 | 0.23185 | -0.045 | -1.494
-17 | -0.362 | 0.21109 | -0.045 | -1.713
-16.5 | -0.376 | 0.19449 | -0.044 | -1.933
-16 | -0.389 | 0.18345 | -0.047 | -2.122
-15.5 | -0.401 | 0.169 | -0.047 | -2.374
-15 | -0.411 | 0.15567 | -0.049 | -2.642
-14.5 | -0.419 | 0.13908 | -0.048 | -3.011
-14 | -0.424 | 0.12901 | -0.05 | -3.284
-13.5 | -0.424 | 0.12342 | -0.05 | -3.433
-13 | -0.418 | 0.11167 | -0.051 | -3.744
-12.5 | -0.409 | 0.10491 | -0.052 | -3.9
-12 | -0.396 | 0.09867 | -0.052 | -4.017
-11.5 | -0.38 | 0.08928 | -0.051 | -4.254
-11 | -0.359 | 0.08322 | -0.052 | -4.319
-10.5 | -0.335 | 0.07743 | -0.052 | -4.33
-10 | -0.307 | 0.0722 | -0.053 | -4.258
-9.5 | -0.276 | 0.06687 | -0.054 | -4.13
-9 | -0.242 | 0.06226 | -0.055 | -3.882
-8.5 | -0.204 | 0.05831 | -0.055 | -3.504
-8 | -0.164 | 0.05468 | -0.056 | -3.007
-7.5 | -0.122 | 0.05124 | -0.058 | -2.381
-7 | -0.078 | 0.04818 | -0.059 | -1.622
-6.5 | -0.033 | 0.04521 | -0.062 | -0.732
-6 | 0.013 | 0.04263 | -0.063 | 0.305
-5.5 | 0.06 | 0.04038 | -0.066 | 1.483
-5 | 0.107 | 0.03834 | -0.067 | 2.801
-4.5 | 0.155 | 0.03653 | -0.07 | 4.253
-4 | 0.252 | 0.00929 | -0.148 | 27.14
-3.5 | 0.312 | 0.00914 | -0.148 | 34.164
-3 | 0.372 | 0.00905 | -0.149 | 41.113
-2.5 | 0.432 | 0.00901 | -0.149 | 47.964
-2 | 0.493 | 0.00796 | -0.149 | 61.879
-1.5 | 0.552 | 0.00799 | -0.15 | 69.087
-1 | 0.612 | 0.0081 | -0.15 | 75.479
-0.5 | 0.671 | 0.00822 | -0.151 | 81.608
0 | 0.73 | 0.00836 | -0.151 | 87.298
0.5 | 0.789 | 0.00851 | -0.151 | 92.786
1 | 0.848 | 0.00871 | -0.152 | 97.463
1.5 | 0.904 | 0.00887 | -0.152 | 101.84
2 | 0.962 | 0.00906 | -0.152 | 106.175
2.5 | 1.019 | 0.00932 | -0.153 | 109.264
3 | 1.075 | 0.00883 | -0.153 | 121.715
3.5 | 1.129 | 0.00902 | -0.153 | 125.21
4 | 1.182 | 0.00931 | -0.154 | 126.978
4.5 | 1.233 | 0.00958 | -0.154 | 128.692
5 | 1.279 | 0.01852 | -0.154 | 69.099
5.5 | 1.322 | 0.01932 | -0.154 | 68.448
6 | 1.361 | 0.02028 | -0.154 | 67.116
6.5 | 1.395 | 0.02126 | -0.154 | 65.625
7 | 1.423 | 0.02231 | -0.154 | 63.764
7.5 | 1.438 | 0.02322 | -0.154 | 61.909
8 | 1.175 | 0.05513 | -0.068 | 21.305
8.5 | 1.173 | 0.05886 | -0.06 | 19.936
9 | 1.167 | 0.0644 | -0.057 | 18.12
9.5 | 1.153 | 0.06967 | -0.055 | 16.555
10 | 1.133 | 0.0758 | -0.05 | 14.947
10.5 | 1.107 | 0.08212 | -0.05 | 13.479
11 | 1.075 | 0.08727 | -0.049 | 12.321
11.5 | 1.039 | 0.09324 | -0.048 | 11.14
12 | 0.998 | 0.10289 | -0.047 | 9.704
12.5 | 0.955 | 0.11287 | -0.045 | 8.461

## 11. Re 250k Mach 0.25 (1)
BIGFOIL.COM POLAR EXPORT
NACA63-711
NACA63-711 |  |  |  | Cl Max: | 1.433 | at alpha= | 7 | deg
JavaFoil+Calcfoil stall+Eppler ext transition |  |  |  | L/D Max: | 127.179 | at alpha= | 4 | deg
Re: | 250000 |  |  | Cd Min: | 0.00804 | at alpha= | -2 | deg
Mach: | 0.25 |  |  | Cl=0 at alpha= | -6.1383 | deg
|  |  |  | @ Cl=0.1, Cd= | 0.039063
|  |  |  | @ Cl=0.4, Cd= | 0.009181
|  |  |  | @ Cl=0.6, Cd= | 0.0081679
alpha (deg) | Cl | Cd | Cm | Cl/Cd
-17 | -0.062 | 0.32885 | -0.055 | -0.189
-16.5 | -0.059 | 0.29016 | -0.055 | -0.205
-16 | -0.077 | 0.28387 | -0.053 | -0.27
-15.5 | -0.162 | 0.24675 | -0.05 | -0.656
-15 | -0.21 | 0.21912 | -0.049 | -0.958
-14.5 | -0.25 | 0.18698 | -0.049 | -1.337
-14 | -0.284 | 0.17607 | -0.048 | -1.614
-13.5 | -0.31 | 0.1559 | -0.048 | -1.988
-13 | -0.326 | 0.13576 | -0.05 | -2.405
-12.5 | -0.337 | 0.12129 | -0.051 | -2.779
-12 | -0.342 | 0.10728 | -0.052 | -3.184
-11.5 | -0.34 | 0.1015 | -0.053 | -3.346
-11 | -0.331 | 0.08981 | -0.052 | -3.689
-10.5 | -0.317 | 0.08256 | -0.052 | -3.838
-10 | -0.296 | 0.0761 | -0.054 | -3.895
-9.5 | -0.271 | 0.06986 | -0.054 | -3.873
-9 | -0.24 | 0.06516 | -0.056 | -3.68
-8.5 | -0.205 | 0.05989 | -0.056 | -3.418
-8 | -0.166 | 0.05618 | -0.057 | -2.953
-7.5 | -0.124 | 0.05238 | -0.058 | -2.361
-7 | -0.079 | 0.04893 | -0.06 | -1.624
-6.5 | -0.034 | 0.04579 | -0.062 | -0.737
-6 | 0.013 | 0.04325 | -0.064 | 0.307
-5.5 | 0.061 | 0.04075 | -0.067 | 1.504
-5 | 0.11 | 0.03863 | -0.069 | 2.849
-4.5 | 0.159 | 0.03687 | -0.069 | 4.319
-4 | 0.259 | 0.01027 | -0.152 | 25.205
-3.5 | 0.32 | 0.00928 | -0.152 | 34.541
-3 | 0.382 | 0.00921 | -0.153 | 41.5
-2.5 | 0.444 | 0.00911 | -0.153 | 48.704
-2 | 0.506 | 0.00804 | -0.154 | 62.998
-1.5 | 0.567 | 0.00813 | -0.154 | 69.822
-1 | 0.628 | 0.0082 | -0.154 | 76.661
-0.5 | 0.689 | 0.00834 | -0.155 | 82.675
0 | 0.75 | 0.00849 | -0.155 | 88.342
0.5 | 0.811 | 0.00867 | -0.156 | 93.613
1 | 0.872 | 0.00883 | -0.156 | 98.791
1.5 | 0.928 | 0.00902 | -0.156 | 102.925
2 | 0.988 | 0.00926 | -0.157 | 106.659
2.5 | 1.046 | 0.00879 | -0.157 | 119.023
3 | 1.103 | 0.009 | -0.157 | 122.651
3.5 | 1.159 | 0.00926 | -0.157 | 125.126
4 | 1.212 | 0.00953 | -0.158 | 127.179
4.5 | 1.262 | 0.01825 | -0.158 | 69.188
5 | 1.309 | 0.01929 | -0.158 | 67.851
5.5 | 1.35 | 0.02024 | -0.158 | 66.72
6 | 1.385 | 0.02126 | -0.158 | 65.176
6.5 | 1.414 | 0.02233 | -0.158 | 63.309
7 | 1.433 | 0.02344 | -0.158 | 61.146
7.5 | 1.168 | 0.05301 | -0.067 | 22.037
8 | 1.162 | 0.0575 | -0.061 | 20.208
8.5 | 1.145 | 0.06304 | -0.059 | 18.168
9 | 1.117 | 0.06987 | -0.053 | 15.983
9.5 | 1.077 | 0.07534 | -0.05 | 14.289
10 | 1.025 | 0.08378 | -0.048 | 12.234
10.5 | 0.962 | 0.09513 | -0.045 | 10.113
11 | 0.889 | 0.10114 | -0.044 | 8.794
11.5 | 0.808 | 0.11521 | -0.044 | 7.016
12 | 0.72 | 0.12366 | -0.043 | 5.825

## 12. Re 250k Mach 0.50 (1)
BIGFOIL.COM POLAR EXPORT
NACA63-711
NACA63-711 |  |  |  | Cl Max: | 1.424 | at alpha= | 5.5 | deg
JavaFoil+Calcfoil stall+Eppler ext transition |  |  |  | L/D Max: | 124.635 | at alpha= | 3.5 | deg
Re: | 250000 |  |  | Cd Min: | 0.00854 | at alpha= | -1.5 | deg
Mach: | 0.5 |  |  | Cl=0 at alpha= | -6.1429 | deg
|  |  |  | @ Cl=0.1, Cd= | 0.041261
|  |  |  | @ Cl=0.4, Cd= | 0.010606
|  |  |  | @ Cl=0.6, Cd= | 0.00882
alpha (deg) | Cl | Cd | Cm | Cl/Cd
-20 | -0.755 | 0.2617 | -0.08 | -2.885
-19.5 | -0.728 | 0.25556 | -0.081 | -2.849
-19 | -0.701 | 0.25051 | -0.081 | -2.799
-18.5 | -0.673 | 0.24066 | -0.078 | -2.796
-18 | -0.646 | 0.22636 | -0.078 | -2.852
-17.5 | -0.618 | 0.21972 | -0.078 | -2.815
-17 | -0.591 | 0.2148 | -0.078 | -2.754
-16.5 | -0.564 | 0.21251 | -0.078 | -2.656
-16 | -0.537 | 0.19691 | -0.079 | -2.729
-15.5 | -0.51 | 0.1942 | -0.078 | -2.626
-15 | -0.482 | 0.19097 | -0.073 | -2.523
-14.5 | -0.455 | 0.18425 | -0.074 | -2.468
-14 | -0.428 | 0.18033 | -0.074 | -2.371
-13.5 | -0.4 | 0.16437 | -0.075 | -2.436
-13 | -0.373 | 0.17114 | -0.074 | -2.181
-12.5 | -0.346 | 0.15642 | -0.075 | -2.212
-12 | -0.318 | 0.15044 | -0.068 | -2.115
-11.5 | -0.291 | 0.14711 | -0.069 | -1.978
-11 | -0.264 | 0.13708 | -0.069 | -1.925
-10.5 | -0.237 | 0.12897 | -0.069 | -1.835
-10 | -0.21 | 0.12599 | -0.07 | -1.663
-9.5 | -0.182 | 0.13611 | -0.07 | -1.34
-9 | -0.155 | 0.12299 | -0.061 | -1.26
-8.5 | -0.128 | 0.12019 | -0.062 | -1.063
-8 | -0.101 | 0.10616 | -0.063 | -0.949
-7.5 | -0.102 | 0.07215 | -0.062 | -1.418
-7 | -0.078 | 0.05668 | -0.062 | -1.377
-6.5 | -0.035 | 0.05082 | -0.063 | -0.69
-6 | 0.014 | 0.04631 | -0.065 | 0.307
-5.5 | 0.067 | 0.04296 | -0.068 | 1.552
-5 | 0.121 | 0.04018 | -0.073 | 3.012
-4.5 | 0.176 | 0.03792 | -0.076 | 4.65
-4 | 0.232 | 0.03596 | -0.081 | 6.461
-3.5 | 0.355 | 0.01067 | -0.169 | 33.304
-3 | 0.425 | 0.01057 | -0.17 | 40.263
-2.5 | 0.495 | 0.01042 | -0.171 | 47.503
-2 | 0.566 | 0.0091 | -0.171 | 62.128
-1.5 | 0.634 | 0.00854 | -0.172 | 74.242
-1 | 0.702 | 0.0087 | -0.172 | 80.714
-0.5 | 0.77 | 0.00887 | -0.173 | 86.852
0 | 0.839 | 0.00905 | -0.173 | 92.716
0.5 | 0.907 | 0.0093 | -0.174 | 97.537
1 | 0.975 | 0.00884 | -0.174 | 110.313
1.5 | 1.036 | 0.00906 | -0.175 | 114.338
2 | 1.102 | 0.00932 | -0.175 | 118.234
2.5 | 1.166 | 0.0096 | -0.175 | 121.391
3 | 1.228 | 0.00993 | -0.176 | 123.578
3.5 | 1.286 | 0.01032 | -0.176 | 124.635
4 | 1.34 | 0.0138 | -0.176 | 97.081
4.5 | 1.383 | 0.02197 | -0.176 | 62.931
5 | 1.415 | 0.02354 | -0.176 | 60.1
5.5 | 1.424 | 0.02498 | -0.175 | 57.003
6 | 1.141 | 0.04757 | -0.07 | 23.978
6.5 | 1.054 | 0.05653 | -0.06 | 18.643
7 | 0.695 | 0.0977 | -0.053 | 7.119
7.5 | 0.722 | 0.11201 | -0.063 | 6.443
8 | 0.747 | 0.11426 | -0.063 | 6.54
8.5 | 0.773 | 0.12012 | -0.066 | 6.435
9 | 0.799 | 0.12978 | -0.072 | 6.158
9.5 | 0.824 | 0.13244 | -0.072 | 6.225
10 | 0.85 | 0.13645 | -0.074 | 6.229
10.5 | 0.877 | 0.1485 | -0.081 | 5.903

## 13. Re 500k Mach 0.00 (1)
BIGFOIL.COM POLAR EXPORT
NACA63-711
NACA63-711 |  |  |  | Cl Max: | 1.451 | at alpha= | 8 | deg
JavaFoil+Calcfoil stall+Eppler ext transition |  |  |  | L/D Max: | 157.161 | at alpha= | 4.5 | deg
Re: | 500000 |  |  | Cd Min: | 0.0065 | at alpha= | -2 | deg
Mach: | 0 |  |  | Cl=0 at alpha= | -6.1413 | deg
|  |  |  | @ Cl=0.1, Cd= | 0.0086025
|  |  |  | @ Cl=0.4, Cd= | 0.007535
|  |  |  | @ Cl=0.6, Cd= | 0.0065908
alpha (deg) | Cl | Cd | Cm | Cl/Cd
-19 | -0.342 | 0.22298 | -0.049 | -1.534
-18.5 | -0.356 | 0.21509 | -0.048 | -1.653
-18 | -0.369 | 0.20307 | -0.049 | -1.817
-17.5 | -0.382 | 0.18225 | -0.048 | -2.097
-17 | -0.395 | 0.17688 | -0.05 | -2.232
-16.5 | -0.406 | 0.16422 | -0.05 | -2.475
-16 | -0.417 | 0.15141 | -0.051 | -2.753
-15.5 | -0.426 | 0.14193 | -0.051 | -3
-15 | -0.433 | 0.13342 | -0.052 | -3.244
-14.5 | -0.437 | 0.12385 | -0.052 | -3.532
-14 | -0.439 | 0.11634 | -0.053 | -3.776
-13.5 | -0.437 | 0.10764 | -0.052 | -4.056
-13 | -0.429 | 0.09931 | -0.052 | -4.316
-12.5 | -0.417 | 0.09407 | -0.053 | -4.437
-12 | -0.403 | 0.08842 | -0.054 | -4.555
-11.5 | -0.384 | 0.08162 | -0.053 | -4.71
-11 | -0.363 | 0.07619 | -0.053 | -4.76
-10.5 | -0.337 | 0.07095 | -0.054 | -4.755
-10 | -0.309 | 0.06671 | -0.054 | -4.627
-9.5 | -0.277 | 0.06228 | -0.056 | -4.444
-9 | -0.242 | 0.0585 | -0.057 | -4.134
-8.5 | -0.204 | 0.05503 | -0.057 | -3.71
-8 | -0.164 | 0.05175 | -0.058 | -3.171
-7.5 | -0.122 | 0.0486 | -0.061 | -2.505
-7 | -0.078 | 0.04585 | -0.063 | -1.7
-6.5 | -0.033 | 0.04252 | -0.068 | -0.777
-6 | 0.013 | 0.04 | -0.072 | 0.325
-5.5 | 0.074 | 0.00903 | -0.145 | 8.191
-5 | 0.133 | 0.00806 | -0.146 | 16.436
-4.5 | 0.192 | 0.00785 | -0.146 | 24.413
-4 | 0.251 | 0.00778 | -0.147 | 32.271
-3.5 | 0.311 | 0.00761 | -0.147 | 40.85
-3 | 0.37 | 0.00754 | -0.148 | 49.113
-2.5 | 0.43 | 0.00753 | -0.148 | 57.113
-2 | 0.49 | 0.0065 | -0.149 | 75.415
-1.5 | 0.55 | 0.00654 | -0.149 | 84.03
-1 | 0.609 | 0.0066 | -0.15 | 92.161
-0.5 | 0.668 | 0.00673 | -0.15 | 99.175
0 | 0.727 | 0.00683 | -0.15 | 106.339
0.5 | 0.786 | 0.00697 | -0.151 | 112.764
1 | 0.844 | 0.00709 | -0.151 | 119.147
1.5 | 0.899 | 0.00725 | -0.151 | 124.041
2 | 0.957 | 0.00738 | -0.152 | 129.614
2.5 | 1.014 | 0.00758 | -0.152 | 133.813
3 | 1.07 | 0.00779 | -0.152 | 137.33
3.5 | 1.124 | 0.00802 | -0.153 | 140.113
4 | 1.177 | 0.00824 | -0.153 | 142.727
4.5 | 1.228 | 0.00781 | -0.153 | 157.161
5 | 1.275 | 0.01272 | -0.153 | 100.17
5.5 | 1.318 | 0.01655 | -0.154 | 79.654
6 | 1.358 | 0.01761 | -0.154 | 77.091
6.5 | 1.393 | 0.01841 | -0.154 | 75.663
7 | 1.423 | 0.01943 | -0.154 | 73.243
7.5 | 1.442 | 0.02041 | -0.154 | 70.631
8 | 1.451 | 0.02135 | -0.154 | 67.953
8.5 | 1.451 | 0.0224 | -0.154 | 64.785
9 | 1.442 | 0.02348 | -0.153 | 61.408
9.5 | 1.167 | 0.06463 | -0.072 | 18.051
10 | 1.148 | 0.07027 | -0.066 | 16.339
10.5 | 1.126 | 0.07421 | -0.066 | 15.178
11 | 1.099 | 0.08071 | -0.064 | 13.613
11.5 | 1.066 | 0.08586 | -0.06 | 12.419
12 | 1.031 | 0.09325 | -0.057 | 11.052
12.5 | 0.992 | 0.09871 | -0.055 | 10.052
13 | 0.951 | 0.10515 | -0.05 | 9.048

## 14. Re 500k Mach 0.10 (1)
BIGFOIL.COM POLAR EXPORT
NACA63-711
NACA63-711 |  |  |  | Cl Max: | 1.45 | at alpha= | 8 | deg
JavaFoil+Calcfoil stall+Eppler ext transition |  |  |  | L/D Max: | 157.467 | at alpha= | 4.5 | deg
Re: | 500000 |  |  | Cd Min: | 0.0065 | at alpha= | -2 | deg
Mach: | 0.1 |  |  | Cl=0 at alpha= | -6.1413 | deg
|  |  |  | @ Cl=0.1, Cd= | 0.0086049
|  |  |  | @ Cl=0.4, Cd= | 0.0075493
|  |  |  | @ Cl=0.6, Cd= | 0.006636
alpha (deg) | Cl | Cd | Cm | Cl/Cd
-19 | -0.3 | 0.2354 | -0.05 | -1.274
-18.5 | -0.316 | 0.22864 | -0.05 | -1.38
-18 | -0.331 | 0.20681 | -0.05 | -1.602
-17.5 | -0.347 | 0.20074 | -0.05 | -1.727
-17 | -0.362 | 0.18366 | -0.05 | -1.97
-16.5 | -0.376 | 0.17511 | -0.049 | -2.148
-16 | -0.39 | 0.1601 | -0.051 | -2.433
-15.5 | -0.401 | 0.14543 | -0.05 | -2.76
-15 | -0.411 | 0.13403 | -0.051 | -3.07
-14.5 | -0.419 | 0.12497 | -0.051 | -3.353
-14 | -0.424 | 0.11855 | -0.053 | -3.576
-13.5 | -0.424 | 0.11141 | -0.053 | -3.805
-13 | -0.418 | 0.10188 | -0.053 | -4.106
-12.5 | -0.409 | 0.09404 | -0.054 | -4.352
-12 | -0.396 | 0.0887 | -0.054 | -4.47
-11.5 | -0.38 | 0.0819 | -0.052 | -4.637
-11 | -0.359 | 0.07692 | -0.053 | -4.674
-10.5 | -0.335 | 0.07149 | -0.054 | -4.691
-10 | -0.308 | 0.06708 | -0.055 | -4.585
-9.5 | -0.276 | 0.06256 | -0.056 | -4.416
-9 | -0.242 | 0.05869 | -0.057 | -4.12
-8.5 | -0.204 | 0.05525 | -0.057 | -3.7
-8 | -0.164 | 0.05187 | -0.058 | -3.171
-7.5 | -0.122 | 0.04851 | -0.063 | -2.518
-7 | -0.078 | 0.04586 | -0.065 | -1.706
-6.5 | -0.033 | 0.04268 | -0.067 | -0.776
-6 | 0.013 | 0.04013 | -0.071 | 0.325
-5.5 | 0.074 | 0.00905 | -0.146 | 8.204
-5 | 0.133 | 0.00804 | -0.147 | 16.562
-4.5 | 0.193 | 0.00795 | -0.147 | 24.236
-4 | 0.252 | 0.00776 | -0.148 | 32.522
-3.5 | 0.312 | 0.00771 | -0.148 | 40.518
-3 | 0.372 | 0.00761 | -0.149 | 48.911
-2.5 | 0.432 | 0.00748 | -0.149 | 57.757
-2 | 0.493 | 0.0065 | -0.149 | 75.871
-1.5 | 0.552 | 0.00658 | -0.15 | 83.965
-1 | 0.612 | 0.00665 | -0.15 | 91.984
-0.5 | 0.671 | 0.00673 | -0.151 | 99.678
0 | 0.73 | 0.00684 | -0.151 | 106.717
0.5 | 0.789 | 0.00697 | -0.151 | 113.188
1 | 0.849 | 0.00713 | -0.152 | 118.951
1.5 | 0.904 | 0.00726 | -0.152 | 124.513
2 | 0.962 | 0.00743 | -0.152 | 129.412
2.5 | 1.019 | 0.00763 | -0.153 | 133.536
3 | 1.075 | 0.00781 | -0.153 | 137.587
3.5 | 1.129 | 0.00804 | -0.153 | 140.424
4 | 1.182 | 0.00828 | -0.154 | 142.836
4.5 | 1.233 | 0.00783 | -0.154 | 157.467
5 | 1.28 | 0.01284 | -0.154 | 99.686
5.5 | 1.324 | 0.01669 | -0.154 | 79.287
6 | 1.363 | 0.01774 | -0.154 | 76.795
6.5 | 1.397 | 0.01864 | -0.155 | 74.937
7 | 1.426 | 0.01958 | -0.155 | 72.856
7.5 | 1.443 | 0.02062 | -0.155 | 69.985
8 | 1.45 | 0.02159 | -0.155 | 67.16
8.5 | 1.447 | 0.02265 | -0.154 | 63.898
9 | 1.432 | 0.02348 | -0.154 | 60.991
9.5 | 1.156 | 0.0651 | -0.068 | 17.76
10 | 1.135 | 0.07065 | -0.062 | 16.062
10.5 | 1.109 | 0.07637 | -0.062 | 14.516
11 | 1.077 | 0.08162 | -0.06 | 13.19
11.5 | 1.04 | 0.08824 | -0.059 | 11.786
12 | 0.999 | 0.09408 | -0.056 | 10.622
12.5 | 0.955 | 0.10217 | -0.052 | 9.352
13 | 0.91 | 0.10985 | -0.05 | 8.284

## 15. Re 500k Mach 0.25 (1)
BIGFOIL.COM POLAR EXPORT
NACA63-711
NACA63-711 |  |  |  | Cl Max: | 1.443 | at alpha= | 7.5 | deg
JavaFoil+Calcfoil stall+Eppler ext transition |  |  |  | L/D Max: | 155.292 | at alpha= | 4 | deg
Re: | 500000 |  |  | Cd Min: | 0.0066 | at alpha= | -2 | deg
Mach: | 0.25 |  |  | Cl=0 at alpha= | -6.1383 | deg
|  |  |  | @ Cl=0.1, Cd= | 0.023015
|  |  |  | @ Cl=0.4, Cd= | 0.0076168
|  |  |  | @ Cl=0.6, Cd= | 0.006692
alpha (deg) | Cl | Cd | Cm | Cl/Cd
-17 | -0.062 | 0.17099 | -0.058 | -0.364
-16.5 | -0.059 | 0.1628 | -0.058 | -0.365
-16 | -0.077 | 0.16654 | -0.057 | -0.46
-15.5 | -0.162 | 0.22101 | -0.056 | -0.733
-15 | -0.21 | 0.18819 | -0.054 | -1.117
-14.5 | -0.25 | 0.15858 | -0.053 | -1.578
-14 | -0.284 | 0.14827 | -0.053 | -1.917
-13.5 | -0.31 | 0.13388 | -0.052 | -2.316
-13 | -0.327 | 0.11769 | -0.053 | -2.775
-12.5 | -0.337 | 0.10787 | -0.054 | -3.127
-12 | -0.342 | 0.09885 | -0.054 | -3.457
-11.5 | -0.34 | 0.08975 | -0.054 | -3.786
-11 | -0.331 | 0.08118 | -0.053 | -4.082
-10.5 | -0.317 | 0.07552 | -0.054 | -4.196
-10 | -0.297 | 0.06994 | -0.055 | -4.24
-9.5 | -0.271 | 0.06487 | -0.056 | -4.172
-9 | -0.24 | 0.06061 | -0.057 | -3.958
-8.5 | -0.205 | 0.05632 | -0.058 | -3.636
-8 | -0.166 | 0.05277 | -0.059 | -3.146
-7.5 | -0.124 | 0.04935 | -0.061 | -2.507
-7 | -0.08 | 0.04621 | -0.064 | -1.722
-6.5 | -0.034 | 0.04327 | -0.066 | -0.78
-6 | 0.013 | 0.04082 | -0.069 | 0.326
-5.5 | 0.061 | 0.03822 | -0.075 | 1.609
-5 | 0.136 | 0.00898 | -0.151 | 15.187
-4.5 | 0.198 | 0.00805 | -0.151 | 24.545
-4 | 0.259 | 0.00787 | -0.152 | 32.923
-3.5 | 0.321 | 0.0077 | -0.152 | 41.618
-3 | 0.382 | 0.00764 | -0.153 | 50.012
-2.5 | 0.444 | 0.00756 | -0.153 | 58.686
-2 | 0.507 | 0.0066 | -0.154 | 76.792
-1.5 | 0.568 | 0.00665 | -0.154 | 85.325
-1 | 0.629 | 0.00673 | -0.154 | 93.383
-0.5 | 0.69 | 0.00683 | -0.155 | 100.955
0 | 0.75 | 0.00694 | -0.155 | 108.105
0.5 | 0.811 | 0.00714 | -0.156 | 113.662
1 | 0.872 | 0.00726 | -0.156 | 120.099
1.5 | 0.928 | 0.0074 | -0.156 | 125.355
2 | 0.988 | 0.00759 | -0.157 | 130.226
2.5 | 1.046 | 0.00778 | -0.157 | 134.556
3 | 1.104 | 0.00802 | -0.157 | 137.599
3.5 | 1.159 | 0.00824 | -0.158 | 140.61
4 | 1.213 | 0.00781 | -0.158 | 155.292
4.5 | 1.263 | 0.01263 | -0.158 | 99.992
5 | 1.31 | 0.01653 | -0.158 | 79.289
5.5 | 1.352 | 0.01771 | -0.158 | 76.316
6 | 1.388 | 0.01864 | -0.159 | 74.451
6.5 | 1.417 | 0.0196 | -0.159 | 72.324
7 | 1.439 | 0.02077 | -0.159 | 69.278
7.5 | 1.443 | 0.02192 | -0.159 | 65.8
8 | 1.432 | 0.02321 | -0.158 | 61.678
8.5 | 1.149 | 0.05837 | -0.072 | 19.681
9 | 1.118 | 0.06359 | -0.063 | 17.582
9.5 | 1.078 | 0.07071 | -0.06 | 15.242
10 | 1.026 | 0.07663 | -0.058 | 13.387
10.5 | 0.962 | 0.08531 | -0.052 | 11.282
11 | 0.89 | 0.09089 | -0.05 | 9.79
11.5 | 0.809 | 0.09888 | -0.049 | 8.177
12 | 0.72 | 0.10936 | -0.049 | 6.588
12.5 | 0.627 | 0.11487 | -0.052 | 5.457

## 16. Re 500k Mach 0.50 (1)
BIGFOIL.COM POLAR EXPORT
NACA63-711
NACA63-711 |  |  |  | Cl Max: | 1.43 | at alpha= | 5.5 | deg
JavaFoil+Calcfoil stall+Eppler ext transition |  |  |  | L/D Max: | 155.47 | at alpha= | 4 | deg
Re: | 500000 |  |  | Cd Min: | 0.00681 | at alpha= | -2 | deg
Mach: | 0.5 |  |  | Cl=0 at alpha= | -6.1429 | deg
|  |  |  | @ Cl=0.1, Cd= | 0.038872
|  |  |  | @ Cl=0.4, Cd= | 0.0088677
|  |  |  | @ Cl=0.6, Cd= | 0.006845
alpha (deg) | Cl | Cd | Cm | Cl/Cd
-20 | -0.755 | 0.22033 | -0.08 | -3.427
-19.5 | -0.728 | 0.21582 | -0.081 | -3.374
-19 | -0.701 | 0.2108 | -0.081 | -3.327
-18.5 | -0.673 | 0.20447 | -0.079 | -3.294
-18 | -0.646 | 0.19485 | -0.078 | -3.314
-17.5 | -0.619 | 0.18505 | -0.078 | -3.342
-17 | -0.591 | 0.18027 | -0.078 | -3.281
-16.5 | -0.564 | 0.18052 | -0.078 | -3.126
-16 | -0.537 | 0.16918 | -0.079 | -3.176
-15.5 | -0.51 | 0.16348 | -0.079 | -3.12
-15 | -0.482 | 0.1609 | -0.073 | -2.994
-14.5 | -0.455 | 0.15735 | -0.074 | -2.89
-14 | -0.428 | 0.15341 | -0.074 | -2.787
-13.5 | -0.4 | 0.14174 | -0.075 | -2.826
-13 | -0.373 | 0.14434 | -0.075 | -2.586
-12.5 | -0.346 | 0.13414 | -0.075 | -2.58
-12 | -0.318 | 0.12618 | -0.069 | -2.522
-11.5 | -0.291 | 0.12283 | -0.069 | -2.37
-11 | -0.264 | 0.11361 | -0.07 | -2.323
-10.5 | -0.237 | 0.11063 | -0.07 | -2.14
-10 | -0.21 | 0.10793 | -0.071 | -1.942
-9.5 | -0.182 | 0.11178 | -0.071 | -1.632
-9 | -0.155 | 0.10199 | -0.063 | -1.519
-8.5 | -0.128 | 0.09943 | -0.063 | -1.286
-8 | -0.101 | 0.09013 | -0.066 | -1.118
-7.5 | -0.102 | 0.06428 | -0.063 | -1.592
-7 | -0.078 | 0.05173 | -0.063 | -1.509
-6.5 | -0.035 | 0.04734 | -0.065 | -0.741
-6 | 0.014 | 0.04357 | -0.068 | 0.326
-5.5 | 0.067 | 0.04043 | -0.074 | 1.651
-5 | 0.121 | 0.03788 | -0.079 | 3.199
-4.5 | 0.177 | 0.03502 | -0.09 | 5.066
-4 | 0.287 | 0.00914 | -0.169 | 31.378
-3.5 | 0.357 | 0.00893 | -0.17 | 39.94
-3 | 0.426 | 0.00883 | -0.17 | 48.277
-2.5 | 0.495 | 0.00872 | -0.171 | 56.788
-2 | 0.566 | 0.00681 | -0.172 | 83.082
-1.5 | 0.634 | 0.00688 | -0.172 | 92.179
-1 | 0.703 | 0.00699 | -0.173 | 100.433
-0.5 | 0.771 | 0.00716 | -0.173 | 107.622
0 | 0.839 | 0.00729 | -0.173 | 115.078
0.5 | 0.907 | 0.00752 | -0.174 | 120.608
1 | 0.975 | 0.00771 | -0.174 | 126.423
1.5 | 1.036 | 0.00793 | -0.175 | 130.72
2 | 1.103 | 0.00818 | -0.175 | 134.737
2.5 | 1.167 | 0.00773 | -0.175 | 150.82
3 | 1.229 | 0.00801 | -0.176 | 153.342
3.5 | 1.287 | 0.00828 | -0.176 | 155.377
4 | 1.34 | 0.00862 | -0.176 | 155.47
4.5 | 1.386 | 0.01926 | -0.176 | 71.944
5 | 1.42 | 0.02063 | -0.176 | 68.806
5.5 | 1.43 | 0.02207 | -0.176 | 64.815
6 | 1.404 | 0.02383 | -0.176 | 58.928
6.5 | 1.055 | 0.05137 | -0.066 | 20.533
7 | 0.696 | 0.0622 | -0.057 | 11.185
7.5 | 0.722 | 0.09311 | -0.064 | 7.752
8 | 0.747 | 0.09535 | -0.064 | 7.838
8.5 | 0.773 | 0.10321 | -0.069 | 7.493
9 | 0.799 | 0.10536 | -0.073 | 7.585
9.5 | 0.825 | 0.10802 | -0.073 | 7.633
10 | 0.85 | 0.11438 | -0.075 | 7.433
10.5 | 0.877 | 0.12108 | -0.082 | 7.241

## 17. Re 750k Mach 0.00 (1)
BIGFOIL.COM POLAR EXPORT
NACA63-711
NACA63-711 |  |  |  | Cl Max: | 1.455 | at alpha= | 8.5 | deg
JavaFoil+Calcfoil stall+Eppler ext transition |  |  |  | L/D Max: | 157.112 | at alpha= | 4.5 | deg
Re: | 750000 |  |  | Cd Min: | 0.00589 | at alpha= | -2 | deg
Mach: | 0 |  |  | Cl=0 at alpha= | -6.1403 | deg
|  |  |  | @ Cl=0.1, Cd= | 0.0075319
|  |  |  | @ Cl=0.4, Cd= | 0.0070437
|  |  |  | @ Cl=0.6, Cd= | 0.0060047
alpha (deg) | Cl | Cd | Cm | Cl/Cd
-19 | -0.342 | 0.21115 | -0.053 | -1.621
-18.5 | -0.356 | 0.19952 | -0.052 | -1.783
-18 | -0.369 | 0.19417 | -0.052 | -1.902
-17.5 | -0.382 | 0.17496 | -0.052 | -2.186
-17 | -0.395 | 0.1641 | -0.053 | -2.407
-16.5 | -0.407 | 0.15559 | -0.053 | -2.613
-16 | -0.417 | 0.14605 | -0.053 | -2.856
-15.5 | -0.426 | 0.13412 | -0.053 | -3.176
-15 | -0.433 | 0.12434 | -0.053 | -3.482
-14.5 | -0.438 | 0.11646 | -0.054 | -3.757
-14 | -0.439 | 0.10944 | -0.054 | -4.015
-13.5 | -0.437 | 0.10211 | -0.054 | -4.277
-13 | -0.429 | 0.09664 | -0.054 | -4.437
-12.5 | -0.418 | 0.09001 | -0.055 | -4.639
-12 | -0.403 | 0.0844 | -0.055 | -4.773
-11.5 | -0.385 | 0.07814 | -0.054 | -4.921
-11 | -0.363 | 0.07338 | -0.055 | -4.944
-10.5 | -0.337 | 0.06865 | -0.056 | -4.916
-10 | -0.309 | 0.06481 | -0.056 | -4.764
-9.5 | -0.277 | 0.06056 | -0.058 | -4.572
-9 | -0.242 | 0.05661 | -0.061 | -4.276
-8.5 | -0.204 | 0.05341 | -0.06 | -3.825
-8 | -0.164 | 0.05042 | -0.062 | -3.258
-7.5 | -0.122 | 0.04713 | -0.065 | -2.586
-7 | -0.078 | 0.0445 | -0.067 | -1.754
-6.5 | -0.041 | 0.009 | -0.144 | -4.537
-6 | 0.016 | 0.00852 | -0.145 | 1.885
-5.5 | 0.074 | 0.00762 | -0.146 | 9.712
-5 | 0.133 | 0.00742 | -0.146 | 17.874
-4.5 | 0.192 | 0.00721 | -0.147 | 26.607
-4 | 0.251 | 0.00712 | -0.147 | 35.269
-3.5 | 0.311 | 0.00706 | -0.147 | 43.999
-3 | 0.371 | 0.00697 | -0.148 | 53.186
-2.5 | 0.43 | 0.00712 | -0.148 | 60.44
-2 | 0.49 | 0.00589 | -0.149 | 83.233
-1.5 | 0.55 | 0.00592 | -0.149 | 92.864
-1 | 0.609 | 0.00602 | -0.15 | 101.103
-0.5 | 0.668 | 0.0061 | -0.15 | 109.488
0 | 0.727 | 0.0062 | -0.15 | 117.182
0.5 | 0.786 | 0.00635 | -0.151 | 123.728
1 | 0.844 | 0.00646 | -0.151 | 130.793
1.5 | 0.899 | 0.0066 | -0.151 | 136.297
2 | 0.957 | 0.00672 | -0.152 | 142.395
2.5 | 1.014 | 0.00691 | -0.152 | 146.703
3 | 1.07 | 0.00709 | -0.152 | 150.873
3.5 | 1.124 | 0.0073 | -0.153 | 153.908
4 | 1.177 | 0.00753 | -0.153 | 156.192
4.5 | 1.228 | 0.00781 | -0.153 | 157.112
5 | 1.275 | 0.0118 | -0.153 | 108.021
5.5 | 1.319 | 0.01226 | -0.154 | 107.567
6 | 1.359 | 0.01604 | -0.154 | 84.681
6.5 | 1.394 | 0.01719 | -0.154 | 81.064
7 | 1.424 | 0.01806 | -0.154 | 78.86
7.5 | 1.444 | 0.01901 | -0.154 | 75.93
8 | 1.454 | 0.01982 | -0.154 | 73.348
8.5 | 1.455 | 0.02078 | -0.154 | 70.029
9 | 1.447 | 0.02192 | -0.154 | 66.025
9.5 | 1.428 | 0.02341 | -0.153 | 61.006
10 | 1.165 | 0.06419 | -0.092 | 18.153
10.5 | 1.323 | 0.03007 | -0.146 | 43.987
11 | 1.103 | 0.0763 | -0.075 | 14.451
11.5 | 1.069 | 0.08235 | -0.07 | 12.98
12 | 1.032 | 0.08927 | -0.065 | 11.561
12.5 | 0.993 | 0.09502 | -0.062 | 10.454
13 | 0.952 | 0.10358 | -0.059 | 9.195
13.5 | 0.911 | 0.10955 | -0.058 | 8.312

## 18. Re 750k Mach 0.10 (1)
BIGFOIL.COM POLAR EXPORT
NACA63-711
NACA63-711 |  |  |  | Cl Max: | 1.453 | at alpha= | 8 | deg
JavaFoil+Calcfoil stall+Eppler ext transition |  |  |  | L/D Max: | 157.114 | at alpha= | 4.5 | deg
Re: | 750000 |  |  | Cd Min: | 0.00589 | at alpha= | -2 | deg
Mach: | 0.1 |  |  | Cl=0 at alpha= | -6.1403 | deg
|  |  |  | @ Cl=0.1, Cd= | 0.0075019
|  |  |  | @ Cl=0.4, Cd= | 0.007026
|  |  |  | @ Cl=0.6, Cd= | 0.006008
alpha (deg) | Cl | Cd | Cm | Cl/Cd
-19 | -0.3 | 0.21567 | -0.053 | -1.392
-18.5 | -0.316 | 0.2054 | -0.053 | -1.537
-18 | -0.331 | 0.19165 | -0.053 | -1.729
-17.5 | -0.347 | 0.19069 | -0.053 | -1.819
-17 | -0.362 | 0.16784 | -0.053 | -2.157
-16.5 | -0.376 | 0.16104 | -0.052 | -2.337
-16 | -0.39 | 0.15137 | -0.053 | -2.575
-15.5 | -0.402 | 0.13656 | -0.052 | -2.941
-15 | -0.412 | 0.12819 | -0.054 | -3.211
-14.5 | -0.419 | 0.12037 | -0.053 | -3.482
-14 | -0.424 | 0.1122 | -0.055 | -3.78
-13.5 | -0.424 | 0.10448 | -0.054 | -4.059
-13 | -0.418 | 0.09698 | -0.055 | -4.315
-12.5 | -0.409 | 0.08982 | -0.055 | -4.558
-12 | -0.397 | 0.08476 | -0.055 | -4.679
-11.5 | -0.38 | 0.07878 | -0.054 | -4.823
-11 | -0.36 | 0.07381 | -0.055 | -4.872
-10.5 | -0.335 | 0.06895 | -0.056 | -4.865
-10 | -0.308 | 0.06498 | -0.056 | -4.735
-9.5 | -0.276 | 0.06081 | -0.058 | -4.545
-9 | -0.242 | 0.0569 | -0.06 | -4.253
-8.5 | -0.205 | 0.05374 | -0.06 | -3.806
-8 | -0.165 | 0.05061 | -0.062 | -3.253
-7.5 | -0.122 | 0.0472 | -0.067 | -2.591
-7 | -0.078 | 0.04432 | -0.07 | -1.769
-6.5 | -0.041 | 0.00876 | -0.145 | -4.679
-6 | 0.016 | 0.00856 | -0.146 | 1.885
-5.5 | 0.074 | 0.00759 | -0.146 | 9.789
-5 | 0.133 | 0.00739 | -0.147 | 18.022
-4.5 | 0.193 | 0.00729 | -0.147 | 26.424
-4 | 0.252 | 0.0071 | -0.148 | 35.557
-3.5 | 0.312 | 0.00704 | -0.148 | 44.338
-3 | 0.372 | 0.00697 | -0.149 | 53.398
-2.5 | 0.432 | 0.00709 | -0.149 | 60.938
-2 | 0.493 | 0.00589 | -0.149 | 83.694
-1.5 | 0.552 | 0.00596 | -0.15 | 92.699
-1 | 0.612 | 0.00602 | -0.15 | 101.65
-0.5 | 0.671 | 0.00614 | -0.151 | 109.378
0 | 0.73 | 0.0062 | -0.151 | 117.722
0.5 | 0.79 | 0.00635 | -0.151 | 124.318
1 | 0.849 | 0.00646 | -0.152 | 131.288
1.5 | 0.904 | 0.00661 | -0.152 | 136.672
2 | 0.962 | 0.00677 | -0.152 | 142.057
2.5 | 1.019 | 0.00694 | -0.153 | 146.717
3 | 1.075 | 0.00714 | -0.153 | 150.509
3.5 | 1.129 | 0.00733 | -0.153 | 154.127
4 | 1.182 | 0.00757 | -0.154 | 156.159
4.5 | 1.233 | 0.00785 | -0.154 | 157.114
5 | 1.28 | 0.01188 | -0.154 | 107.81
5.5 | 1.324 | 0.01233 | -0.154 | 107.371
6 | 1.363 | 0.01653 | -0.155 | 82.49
6.5 | 1.398 | 0.01733 | -0.155 | 80.657
7 | 1.427 | 0.01824 | -0.155 | 78.268
7.5 | 1.445 | 0.01917 | -0.155 | 75.369
8 | 1.453 | 0.02004 | -0.155 | 72.495
8.5 | 1.451 | 0.02108 | -0.155 | 68.844
9 | 1.44 | 0.0222 | -0.155 | 64.837
9.5 | 1.416 | 0.0237 | -0.154 | 59.729
10 | 1.139 | 0.06776 | -0.075 | 16.807
10.5 | 1.111 | 0.07359 | -0.071 | 15.102
11 | 1.079 | 0.07775 | -0.071 | 13.882
11.5 | 1.042 | 0.08457 | -0.068 | 12.322
12 | 1 | 0.09169 | -0.064 | 10.912
12.5 | 0.956 | 0.09756 | -0.059 | 9.802
13 | 0.911 | 0.10282 | -0.058 | 8.858

## 19. Re 750k Mach 0.25 (1)
BIGFOIL.COM POLAR EXPORT
NACA63-711
NACA63-711 |  |  |  | Cl Max: | 1.446 | at alpha= | 7.5 | deg
JavaFoil+Calcfoil stall+Eppler ext transition |  |  |  | L/D Max: | 155.949 | at alpha= | 4 | deg
Re: | 750000 |  |  | Cd Min: | 0.00598 | at alpha= | -2 | deg
Mach: | 0.25 |  |  | Cl=0 at alpha= | -6.16 | deg
|  |  |  | @ Cl=0.1, Cd= | 0.0081026
|  |  |  | @ Cl=0.4, Cd= | 0.0070252
|  |  |  | @ Cl=0.6, Cd= | 0.006052
alpha (deg) | Cl | Cd | Cm | Cl/Cd
-17 | -0.062 | 0.1634 | -0.06 | -0.381
-16.5 | -0.059 | 0.1549 | -0.06 | -0.384
-16 | -0.077 | 0.15867 | -0.059 | -0.483
-15.5 | -0.162 | 0.15289 | -0.058 | -1.06
-15 | -0.21 | 0.17215 | -0.057 | -1.221
-14.5 | -0.25 | 0.14787 | -0.056 | -1.693
-14 | -0.284 | 0.13612 | -0.056 | -2.09
-13.5 | -0.31 | 0.12769 | -0.055 | -2.43
-13 | -0.327 | 0.11089 | -0.055 | -2.946
-12.5 | -0.337 | 0.10055 | -0.056 | -3.355
-12 | -0.342 | 0.09336 | -0.056 | -3.661
-11.5 | -0.34 | 0.08504 | -0.056 | -3.996
-11 | -0.332 | 0.07872 | -0.055 | -4.211
-10.5 | -0.317 | 0.07226 | -0.055 | -4.386
-10 | -0.297 | 0.06738 | -0.056 | -4.402
-9.5 | -0.271 | 0.0629 | -0.058 | -4.304
-9 | -0.24 | 0.05876 | -0.059 | -4.084
-8.5 | -0.205 | 0.05477 | -0.06 | -3.74
-8 | -0.166 | 0.05134 | -0.062 | -3.235
-7.5 | -0.124 | 0.04789 | -0.065 | -2.587
-7 | -0.08 | 0.0449 | -0.068 | -1.774
-6.5 | -0.034 | 0.04183 | -0.073 | -0.809
-6 | 0.016 | 0.00871 | -0.149 | 1.89
-5.5 | 0.076 | 0.0085 | -0.15 | 8.94
-5 | 0.137 | 0.00749 | -0.151 | 18.218
-4.5 | 0.198 | 0.00737 | -0.151 | 26.793
-4 | 0.259 | 0.00719 | -0.152 | 36.024
-3.5 | 0.321 | 0.00714 | -0.152 | 44.914
-3 | 0.382 | 0.00706 | -0.153 | 54.184
-2.5 | 0.444 | 0.00694 | -0.153 | 63.952
-2 | 0.507 | 0.00598 | -0.154 | 84.739
-1.5 | 0.568 | 0.00601 | -0.154 | 94.459
-1 | 0.629 | 0.00609 | -0.154 | 103.275
-0.5 | 0.69 | 0.00622 | -0.155 | 110.904
0 | 0.75 | 0.00633 | -0.155 | 118.587
0.5 | 0.811 | 0.00645 | -0.156 | 125.735
1 | 0.872 | 0.00658 | -0.156 | 132.6
1.5 | 0.928 | 0.00673 | -0.156 | 137.905
2 | 0.988 | 0.00691 | -0.157 | 142.992
2.5 | 1.046 | 0.00711 | -0.157 | 147.208
3 | 1.104 | 0.0073 | -0.157 | 151.275
3.5 | 1.159 | 0.00752 | -0.158 | 154.129
4 | 1.213 | 0.00778 | -0.158 | 155.949
4.5 | 1.263 | 0.01168 | -0.158 | 108.113
5 | 1.311 | 0.01228 | -0.158 | 106.697
5.5 | 1.352 | 0.0162 | -0.159 | 83.511
6 | 1.389 | 0.01735 | -0.159 | 80.012
6.5 | 1.418 | 0.01824 | -0.159 | 77.74
7 | 1.441 | 0.01926 | -0.159 | 74.815
7.5 | 1.446 | 0.02036 | -0.159 | 70.999
8 | 1.436 | 0.02162 | -0.159 | 66.428
8.5 | 1.411 | 0.02282 | -0.158 | 61.833
9 | 1.122 | 0.06176 | -0.075 | 18.163
9.5 | 1.08 | 0.06729 | -0.068 | 16.042
10 | 1.027 | 0.07381 | -0.065 | 13.913
10.5 | 0.963 | 0.08122 | -0.059 | 11.86
11 | 0.89 | 0.08531 | -0.058 | 10.438
11.5 | 0.809 | 0.09617 | -0.055 | 8.412
12 | 0.721 | 0.10178 | -0.055 | 7.082
12.5 | 0.627 | 0.11183 | -0.059 | 5.61

## 20. Re 750k Mach 0.50 (1)
BIGFOIL.COM POLAR EXPORT
NACA63-711
NACA63-711 |  |  |  | Cl Max: | 1.433 | at alpha= | 5.5 | deg
JavaFoil+Calcfoil stall+Eppler ext transition |  |  |  | L/D Max: | 170.462 | at alpha= | 4 | deg
Re: | 750000 |  |  | Cd Min: | 0.00611 | at alpha= | -2 | deg
Mach: | 0.5 |  |  | Cl=0 at alpha= | -6.1429 | deg
|  |  |  | @ Cl=0.1, Cd= | 0.027
|  |  |  | @ Cl=0.4, Cd= | 0.0081014
|  |  |  | @ Cl=0.6, Cd= | 0.00617
alpha (deg) | Cl | Cd | Cm | Cl/Cd
-20 | -0.755 | 0.20696 | -0.081 | -3.649
-19.5 | -0.728 | 0.19857 | -0.081 | -3.667
-19 | -0.701 | 0.19357 | -0.081 | -3.623
-18.5 | -0.674 | 0.18989 | -0.081 | -3.549
-18 | -0.646 | 0.17779 | -0.078 | -3.632
-17.5 | -0.619 | 0.1737 | -0.078 | -3.561
-17 | -0.592 | 0.16903 | -0.078 | -3.5
-16.5 | -0.564 | 0.16278 | -0.078 | -3.467
-16 | -0.537 | 0.15365 | -0.079 | -3.497
-15.5 | -0.51 | 0.15371 | -0.079 | -3.32
-15 | -0.482 | 0.14734 | -0.074 | -3.27
-14.5 | -0.455 | 0.14219 | -0.074 | -3.198
-14 | -0.428 | 0.13825 | -0.074 | -3.093
-13.5 | -0.401 | 0.12895 | -0.075 | -3.106
-13 | -0.373 | 0.13261 | -0.075 | -2.815
-12.5 | -0.346 | 0.1215 | -0.076 | -2.849
-12 | -0.318 | 0.11464 | -0.07 | -2.776
-11.5 | -0.291 | 0.1113 | -0.07 | -2.616
-11 | -0.264 | 0.10508 | -0.071 | -2.512
-10.5 | -0.237 | 0.10011 | -0.071 | -2.365
-10 | -0.21 | 0.09729 | -0.071 | -2.155
-9.5 | -0.182 | 0.10031 | -0.071 | -1.819
-9 | -0.155 | 0.09327 | -0.064 | -1.662
-8.5 | -0.128 | 0.09066 | -0.065 | -1.41
-8 | -0.101 | 0.05798 | -0.068 | -1.739
-7.5 | -0.102 | 0.06053 | -0.065 | -1.691
-7 | -0.078 | 0.04995 | -0.064 | -1.563
-6.5 | -0.035 | 0.04575 | -0.066 | -0.767
-6 | 0.014 | 0.04215 | -0.072 | 0.338
-5.5 | 0.067 | 0.03917 | -0.079 | 1.707
-5 | 0.149 | 0.00893 | -0.167 | 16.652
-4.5 | 0.218 | 0.00865 | -0.168 | 25.177
-4 | 0.287 | 0.00834 | -0.169 | 34.446
-3.5 | 0.357 | 0.00817 | -0.17 | 43.706
-3 | 0.426 | 0.00806 | -0.171 | 52.925
-2.5 | 0.496 | 0.00799 | -0.171 | 62.006
-2 | 0.566 | 0.00611 | -0.172 | 92.687
-1.5 | 0.634 | 0.00623 | -0.172 | 101.869
-1 | 0.703 | 0.00632 | -0.173 | 111.264
-0.5 | 0.771 | 0.00647 | -0.173 | 119.221
0 | 0.839 | 0.00662 | -0.173 | 126.773
0.5 | 0.907 | 0.00682 | -0.174 | 132.911
1 | 0.975 | 0.00699 | -0.174 | 139.504
1.5 | 1.036 | 0.0072 | -0.175 | 143.858
2 | 1.103 | 0.00746 | -0.175 | 147.827
2.5 | 1.167 | 0.00772 | -0.175 | 151.094
3 | 1.229 | 0.00727 | -0.176 | 168.969
3.5 | 1.287 | 0.00756 | -0.176 | 170.269
4 | 1.341 | 0.00787 | -0.176 | 170.462
4.5 | 1.386 | 0.01787 | -0.176 | 77.602
5 | 1.421 | 0.01915 | -0.177 | 74.232
5.5 | 1.433 | 0.02051 | -0.177 | 69.899
6 | 1.408 | 0.02221 | -0.176 | 63.397
6.5 | 1.056 | 0.04944 | -0.074 | 21.36
7 | 0.696 | 0.05941 | -0.062 | 11.715
7.5 | 0.722 | 0.08547 | -0.066 | 8.447
8 | 0.748 | 0.08772 | -0.066 | 8.522
8.5 | 0.774 | 0.09116 | -0.071 | 8.486
9 | 0.799 | 0.09576 | -0.074 | 8.348
9.5 | 0.825 | 0.0984 | -0.074 | 8.381
10 | 0.85 | 0.10351 | -0.076 | 8.215
10.5 | 0.877 | 0.10899 | -0.082 | 8.044

## 21. Re 1M Mach 0.00 (1)
BIGFOIL.COM POLAR EXPORT
NACA63-711
NACA63-711 |  |  |  | Cl Max: | 1.457 | at alpha= | 8.5 | deg
JavaFoil+Calcfoil stall+Eppler ext transition |  |  |  | L/D Max: | 164.861 | at alpha= | 4.5 | deg
Re: | 1000000 |  |  | Cd Min: | 0.00559 | at alpha= | -2 | deg
Mach: | 0 |  |  | Cl=0 at alpha= | -6.1403 | deg
|  |  |  | @ Cl=0.1, Cd= | 0.0071119
|  |  |  | @ Cl=0.4, Cd= | 0.0067961
|  |  |  | @ Cl=0.6, Cd= | 0.0056908
alpha (deg) | Cl | Cd | Cm | Cl/Cd
-19 | -0.342 | 0.18598 | -0.055 | -1.841
-18.5 | -0.356 | 0.18825 | -0.053 | -1.891
-18 | -0.369 | 0.17737 | -0.054 | -2.083
-17.5 | -0.383 | 0.16773 | -0.054 | -2.281
-17 | -0.395 | 0.15369 | -0.055 | -2.571
-16.5 | -0.407 | 0.14728 | -0.054 | -2.762
-16 | -0.417 | 0.13826 | -0.055 | -3.018
-15.5 | -0.426 | 0.1271 | -0.054 | -3.353
-15 | -0.433 | 0.12117 | -0.055 | -3.574
-14.5 | -0.438 | 0.11465 | -0.055 | -3.818
-14 | -0.44 | 0.10719 | -0.056 | -4.101
-13.5 | -0.437 | 0.1 | -0.055 | -4.368
-13 | -0.429 | 0.09392 | -0.056 | -4.567
-12.5 | -0.418 | 0.08653 | -0.056 | -4.827
-12 | -0.403 | 0.08118 | -0.057 | -4.964
-11.5 | -0.385 | 0.07648 | -0.056 | -5.029
-11 | -0.363 | 0.0717 | -0.056 | -5.061
-10.5 | -0.338 | 0.06751 | -0.058 | -5.001
-10 | -0.309 | 0.06354 | -0.057 | -4.86
-9.5 | -0.277 | 0.05956 | -0.062 | -4.653
-9 | -0.242 | 0.05559 | -0.063 | -4.358
-8.5 | -0.204 | 0.05239 | -0.063 | -3.903
-8 | -0.164 | 0.04944 | -0.065 | -3.326
-7.5 | -0.122 | 0.04618 | -0.07 | -2.645
-7 | -0.078 | 0.04266 | -0.077 | -1.839
-6.5 | -0.041 | 0.00858 | -0.145 | -4.769
-6 | 0.016 | 0.00768 | -0.145 | 2.092
-5.5 | 0.074 | 0.0072 | -0.146 | 10.271
-5 | 0.133 | 0.007 | -0.146 | 18.949
-4.5 | 0.192 | 0.00689 | -0.147 | 27.818
-4 | 0.251 | 0.00669 | -0.147 | 37.532
-3.5 | 0.311 | 0.00686 | -0.147 | 45.297
-3 | 0.371 | 0.00686 | -0.148 | 53.977
-2.5 | 0.43 | 0.00673 | -0.148 | 63.93
-2 | 0.49 | 0.00559 | -0.149 | 87.729
-1.5 | 0.55 | 0.00564 | -0.149 | 97.448
-1 | 0.609 | 0.0057 | -0.15 | 106.768
-0.5 | 0.668 | 0.00581 | -0.15 | 114.95
0 | 0.727 | 0.00591 | -0.15 | 123.007
0.5 | 0.786 | 0.00603 | -0.151 | 130.271
1 | 0.844 | 0.00613 | -0.151 | 137.716
1.5 | 0.899 | 0.00627 | -0.151 | 143.506
2 | 0.957 | 0.00639 | -0.152 | 149.684
2.5 | 1.014 | 0.00655 | -0.152 | 154.774
3 | 1.07 | 0.00674 | -0.152 | 158.806
3.5 | 1.124 | 0.00691 | -0.153 | 162.668
4 | 1.177 | 0.00715 | -0.153 | 164.648
4.5 | 1.228 | 0.00745 | -0.153 | 164.861
5 | 1.275 | 0.0112 | -0.153 | 113.8
5.5 | 1.319 | 0.01163 | -0.154 | 113.4
6 | 1.359 | 0.01208 | -0.154 | 112.507
6.5 | 1.394 | 0.01631 | -0.154 | 85.517
7 | 1.425 | 0.01714 | -0.154 | 83.138
7.5 | 1.444 | 0.01806 | -0.154 | 79.961
8 | 1.455 | 0.01887 | -0.154 | 77.097
8.5 | 1.457 | 0.01983 | -0.154 | 73.471
9 | 1.45 | 0.02083 | -0.154 | 69.587
9.5 | 1.432 | 0.02222 | -0.154 | 64.457
10 | 1.406 | 0.0235 | -0.153 | 59.811
10.5 | 1.373 | 0.0248 | -0.153 | 55.351
11 | 1.327 | 0.02678 | -0.151 | 49.569
11.5 | 1.077 | 0.0784 | -0.085 | 13.737
12 | 1.034 | 0.08648 | -0.073 | 11.962
12.5 | 0.995 | 0.09189 | -0.069 | 10.826
13 | 0.953 | 0.1008 | -0.065 | 9.459
13.5 | 0.912 | 0.10801 | -0.064 | 8.44

## 22. Re 1M Mach 0.10 (1)
BIGFOIL.COM POLAR EXPORT
NACA63-711
NACA63-711 |  |  |  | Cl Max: | 1.454 | at alpha= | 8 | deg
JavaFoil+Calcfoil stall+Eppler ext transition |  |  |  | L/D Max: | 164.957 | at alpha= | 4.5 | deg
Re: | 1000000 |  |  | Cd Min: | 0.00559 | at alpha= | -2 | deg
Mach: | 0.1 |  |  | Cl=0 at alpha= | -6.1403 | deg
|  |  |  | @ Cl=0.1, Cd= | 0.0071359
|  |  |  | @ Cl=0.4, Cd= | 0.006808
|  |  |  | @ Cl=0.6, Cd= | 0.005728
alpha (deg) | Cl | Cd | Cm | Cl/Cd
-19 | -0.3 | 0.18663 | -0.055 | -1.609
-18.5 | -0.316 | 0.18046 | -0.055 | -1.751
-18 | -0.332 | 0.17096 | -0.055 | -1.94
-17.5 | -0.347 | 0.17312 | -0.054 | -2.005
-17 | -0.362 | 0.16228 | -0.055 | -2.232
-16.5 | -0.377 | 0.1537 | -0.054 | -2.45
-16 | -0.39 | 0.14294 | -0.055 | -2.728
-15.5 | -0.402 | 0.13071 | -0.054 | -3.073
-15 | -0.412 | 0.12432 | -0.055 | -3.312
-14.5 | -0.419 | 0.1162 | -0.055 | -3.609
-14 | -0.424 | 0.10742 | -0.056 | -3.949
-13.5 | -0.424 | 0.10221 | -0.056 | -4.15
-13 | -0.419 | 0.09543 | -0.056 | -4.387
-12.5 | -0.41 | 0.08796 | -0.057 | -4.656
-12 | -0.397 | 0.08338 | -0.057 | -4.758
-11.5 | -0.38 | 0.07677 | -0.055 | -4.95
-11 | -0.36 | 0.0723 | -0.056 | -4.975
-10.5 | -0.336 | 0.06775 | -0.057 | -4.953
-10 | -0.308 | 0.06407 | -0.059 | -4.805
-9.5 | -0.277 | 0.05948 | -0.061 | -4.65
-9 | -0.242 | 0.05585 | -0.063 | -4.337
-8.5 | -0.205 | 0.05272 | -0.063 | -3.883
-8 | -0.165 | 0.04962 | -0.065 | -3.321
-7.5 | -0.123 | 0.04611 | -0.072 | -2.659
-7 | -0.096 | 0.009 | -0.143 | -10.64
-6.5 | -0.041 | 0.00836 | -0.145 | -4.907
-6 | 0.016 | 0.00765 | -0.146 | 2.109
-5.5 | 0.074 | 0.00718 | -0.146 | 10.358
-5 | 0.133 | 0.00708 | -0.147 | 18.819
-4.5 | 0.193 | 0.00687 | -0.147 | 28.063
-4 | 0.252 | 0.00678 | -0.148 | 37.243
-3.5 | 0.312 | 0.00673 | -0.148 | 46.448
-3 | 0.372 | 0.00685 | -0.149 | 54.395
-2.5 | 0.432 | 0.00676 | -0.149 | 63.899
-2 | 0.493 | 0.00559 | -0.15 | 88.26
-1.5 | 0.552 | 0.00568 | -0.15 | 97.291
-1 | 0.612 | 0.00574 | -0.15 | 106.599
-0.5 | 0.671 | 0.00581 | -0.151 | 115.56
0 | 0.73 | 0.00591 | -0.151 | 123.625
0.5 | 0.79 | 0.00603 | -0.151 | 130.905
1 | 0.849 | 0.00614 | -0.152 | 138.236
1.5 | 0.904 | 0.00628 | -0.152 | 143.897
2 | 0.962 | 0.00644 | -0.152 | 149.439
2.5 | 1.019 | 0.0066 | -0.153 | 154.478
3 | 1.075 | 0.00678 | -0.153 | 158.465
3.5 | 1.129 | 0.00697 | -0.153 | 161.976
4 | 1.182 | 0.00718 | -0.154 | 164.76
4.5 | 1.233 | 0.00748 | -0.154 | 164.957
5 | 1.281 | 0.01126 | -0.154 | 113.689
5.5 | 1.324 | 0.0117 | -0.154 | 113.135
6 | 1.364 | 0.01216 | -0.155 | 112.103
6.5 | 1.399 | 0.01645 | -0.155 | 85.01
7 | 1.428 | 0.01734 | -0.155 | 82.354
7.5 | 1.446 | 0.01826 | -0.155 | 79.196
8 | 1.454 | 0.01909 | -0.155 | 76.191
8.5 | 1.453 | 0.02001 | -0.155 | 72.653
9 | 1.442 | 0.02112 | -0.155 | 68.298
9.5 | 1.42 | 0.02257 | -0.154 | 62.928
10 | 1.387 | 0.0239 | -0.154 | 58.038
10.5 | 1.327 | 0.02711 | -0.15 | 48.964
11 | 1.255 | 0.03255 | -0.145 | 38.556
11.5 | 1.046 | 0.08081 | -0.079 | 12.945
12 | 1.002 | 0.08797 | -0.07 | 11.392
12.5 | 0.957 | 0.09531 | -0.065 | 10.046
13 | 0.912 | 0.10239 | -0.063 | 8.904

## 23. Re 1M Mach 0.25 (1)
BIGFOIL.COM POLAR EXPORT
NACA63-711
NACA63-711 |  |  |  | Cl Max: | 1.447 | at alpha= | 7.5 | deg
JavaFoil+Calcfoil stall+Eppler ext transition |  |  |  | L/D Max: | 164.607 | at alpha= | 4 | deg
Re: | 1000000 |  |  | Cd Min: | 0.00565 | at alpha= | -2 | deg
Mach: | 0.25 |  |  | Cl=0 at alpha= | -6.1379 | deg
|  |  |  | @ Cl=0.1, Cd= | 0.0072731
|  |  |  | @ Cl=0.4, Cd= | 0.0066981
|  |  |  | @ Cl=0.6, Cd= | 0.0057615
alpha (deg) | Cl | Cd | Cm | Cl/Cd
-17 | -0.062 | 0.15863 | -0.061 | -0.393
-16.5 | -0.059 | 0.14616 | -0.061 | -0.407
-16 | -0.077 | 0.14859 | -0.06 | -0.516
-15.5 | -0.162 | 0.14288 | -0.06 | -1.135
-15 | -0.21 | 0.13178 | -0.059 | -1.596
-14.5 | -0.25 | 0.12605 | -0.058 | -1.987
-14 | -0.285 | 0.1322 | -0.058 | -2.153
-13.5 | -0.31 | 0.1188 | -0.057 | -2.612
-13 | -0.327 | 0.10608 | -0.057 | -3.081
-12.5 | -0.337 | 0.09768 | -0.057 | -3.455
-12 | -0.342 | 0.09031 | -0.057 | -3.786
-11.5 | -0.34 | 0.08235 | -0.057 | -4.128
-11 | -0.332 | 0.07576 | -0.056 | -4.377
-10.5 | -0.317 | 0.07068 | -0.056 | -4.486
-10 | -0.297 | 0.06611 | -0.058 | -4.487
-9.5 | -0.271 | 0.06139 | -0.059 | -4.411
-9 | -0.24 | 0.05779 | -0.062 | -4.155
-8.5 | -0.205 | 0.05383 | -0.064 | -3.809
-8 | -0.166 | 0.05045 | -0.065 | -3.295
-7.5 | -0.124 | 0.0472 | -0.068 | -2.627
-7 | -0.08 | 0.04386 | -0.074 | -1.821
-6.5 | -0.042 | 0.00851 | -0.149 | -4.906
-6 | 0.016 | 0.00828 | -0.15 | 1.99
-5.5 | 0.076 | 0.00734 | -0.15 | 10.362
-5 | 0.137 | 0.00717 | -0.151 | 19.044
-4.5 | 0.198 | 0.00694 | -0.151 | 28.475
-4 | 0.259 | 0.00686 | -0.152 | 37.77
-3.5 | 0.321 | 0.00673 | -0.152 | 47.636
-3 | 0.382 | 0.00673 | -0.153 | 56.855
-2.5 | 0.444 | 0.00662 | -0.153 | 67.105
-2 | 0.507 | 0.00565 | -0.154 | 89.612
-1.5 | 0.568 | 0.00573 | -0.154 | 99.079
-1 | 0.629 | 0.00579 | -0.154 | 108.485
-0.5 | 0.69 | 0.00592 | -0.155 | 116.568
0 | 0.751 | 0.00599 | -0.155 | 125.381
0.5 | 0.811 | 0.00612 | -0.156 | 132.505
1 | 0.872 | 0.00624 | -0.156 | 139.806
1.5 | 0.928 | 0.00639 | -0.156 | 145.286
2 | 0.988 | 0.00656 | -0.157 | 150.591
2.5 | 1.046 | 0.00673 | -0.157 | 155.479
3 | 1.104 | 0.00694 | -0.157 | 159.143
3.5 | 1.159 | 0.00713 | -0.158 | 162.578
4 | 1.213 | 0.00737 | -0.158 | 164.607
4.5 | 1.263 | 0.01109 | -0.158 | 113.957
5 | 1.311 | 0.01167 | -0.158 | 112.309
5.5 | 1.353 | 0.01217 | -0.159 | 111.096
6 | 1.389 | 0.01646 | -0.159 | 84.372
6.5 | 1.419 | 0.01738 | -0.159 | 81.673
7 | 1.442 | 0.01839 | -0.159 | 78.419
7.5 | 1.447 | 0.01942 | -0.159 | 74.528
8 | 1.438 | 0.02052 | -0.159 | 70.094
8.5 | 1.414 | 0.02167 | -0.159 | 65.261
9 | 1.372 | 0.02316 | -0.158 | 59.246
9.5 | 1.083 | 0.06569 | -0.077 | 16.481
10 | 1.028 | 0.07244 | -0.07 | 14.195
10.5 | 0.964 | 0.07914 | -0.064 | 12.181
11 | 0.891 | 0.08371 | -0.063 | 10.645
11.5 | 0.809 | 0.09086 | -0.059 | 8.907
12 | 0.721 | 0.0974 | -0.06 | 7.405
12.5 | 0.628 | 0.10551 | -0.062 | 5.948

## 24. Re 1M Mach 0.50 (1)
BIGFOIL.COM POLAR EXPORT
NACA63-711
NACA63-711 |  |  |  | Cl Max: | 1.435 | at alpha= | 5.5 | deg
JavaFoil+Calcfoil stall+Eppler ext transition |  |  |  | L/D Max: | 178.562 | at alpha= | 4 | deg
Re: | 1000000 |  |  | Cd Min: | 0.00597 | at alpha= | -2 | deg
Mach: | 0.5 |  |  | Cl=0 at alpha= | -6.1429 | deg
|  |  |  | @ Cl=0.1, Cd= | 0.025997
|  |  |  | @ Cl=0.4, Cd= | 0.0072478
|  |  |  | @ Cl=0.6, Cd= | 0.0060143
alpha (deg) | Cl | Cd | Cm | Cl/Cd
-20 | -0.755 | 0.19524 | -0.081 | -3.868
-19.5 | -0.728 | 0.18832 | -0.081 | -3.867
-19 | -0.701 | 0.18333 | -0.081 | -3.826
-18.5 | -0.674 | 0.18054 | -0.081 | -3.734
-18 | -0.646 | 0.16984 | -0.078 | -3.803
-17.5 | -0.619 | 0.16376 | -0.078 | -3.777
-17 | -0.592 | 0.15913 | -0.078 | -3.717
-16.5 | -0.564 | 0.15509 | -0.078 | -3.64
-16 | -0.537 | 0.14718 | -0.079 | -3.652
-15.5 | -0.51 | 0.14335 | -0.08 | -3.561
-15 | -0.482 | 0.13884 | -0.074 | -3.471
-14.5 | -0.455 | 0.13554 | -0.075 | -3.356
-14 | -0.428 | 0.1316 | -0.075 | -3.25
-13.5 | -0.401 | 0.1211 | -0.075 | -3.308
-13 | -0.373 | 0.12257 | -0.075 | -3.046
-12.5 | -0.346 | 0.11374 | -0.076 | -3.044
-12 | -0.318 | 0.10947 | -0.071 | -2.908
-11.5 | -0.291 | 0.10611 | -0.071 | -2.744
-11 | -0.264 | 0.09999 | -0.071 | -2.641
-10.5 | -0.237 | 0.0952 | -0.072 | -2.488
-10 | -0.21 | 0.09247 | -0.072 | -2.267
-9.5 | -0.182 | 0.09525 | -0.072 | -1.916
-9 | -0.155 | 0.08969 | -0.066 | -1.729
-8.5 | -0.128 | 0.08701 | -0.066 | -1.47
-8 | -0.101 | 0.05667 | -0.07 | -1.78
-7.5 | -0.102 | 0.05849 | -0.066 | -1.75
-7 | -0.078 | 0.0485 | -0.064 | -1.61
-6.5 | -0.035 | 0.04484 | -0.068 | -0.782
-6 | 0.014 | 0.0414 | -0.075 | 0.344
-5.5 | 0.067 | 0.03778 | -0.088 | 1.777
-5 | 0.149 | 0.0085 | -0.167 | 17.564
-4.5 | 0.218 | 0.00821 | -0.169 | 26.579
-4 | 0.288 | 0.00793 | -0.169 | 36.244
-3.5 | 0.357 | 0.00779 | -0.17 | 45.842
-3 | 0.426 | 0.00692 | -0.171 | 61.623
-2.5 | 0.496 | 0.00687 | -0.171 | 72.118
-2 | 0.566 | 0.00597 | -0.172 | 94.888
-1.5 | 0.635 | 0.00606 | -0.172 | 104.66
-1 | 0.703 | 0.00613 | -0.173 | 114.729
-0.5 | 0.771 | 0.00625 | -0.173 | 123.419
0 | 0.839 | 0.00639 | -0.174 | 131.216
0.5 | 0.907 | 0.00656 | -0.174 | 138.284
1 | 0.975 | 0.00676 | -0.174 | 144.13
1.5 | 1.036 | 0.00692 | -0.175 | 149.615
2 | 1.103 | 0.00715 | -0.175 | 154.105
2.5 | 1.167 | 0.00738 | -0.175 | 158.067
3 | 1.229 | 0.00759 | -0.176 | 161.85
3.5 | 1.287 | 0.00723 | -0.176 | 177.997
4 | 1.341 | 0.00751 | -0.176 | 178.562
4.5 | 1.387 | 0.01702 | -0.177 | 81.511
5 | 1.422 | 0.01818 | -0.177 | 78.233
5.5 | 1.435 | 0.01943 | -0.177 | 73.849
6 | 1.411 | 0.02104 | -0.177 | 67.045
6.5 | 1.059 | 0.048 | -0.083 | 22.056
7 | 0.696 | 0.05766 | -0.065 | 12.076
7.5 | 0.722 | 0.08035 | -0.068 | 8.987
8 | 0.748 | 0.0826 | -0.068 | 9.052
8.5 | 0.774 | 0.08706 | -0.073 | 8.889
9 | 0.8 | 0.0913 | -0.075 | 8.756
9.5 | 0.825 | 0.09395 | -0.075 | 8.78
10 | 0.851 | 0.098 | -0.077 | 8.679
10.5 | 0.877 | 0.10154 | -0.082 | 8.635

## 25. Re 2M Mach 0.00 (1)
BIGFOIL.COM POLAR EXPORT
NACA63-711
NACA63-711 |  |  |  | Cl Max: | 1.46 | at alpha= | 8.5 | deg
JavaFoil+Calcfoil stall+Eppler ext transition |  |  |  | L/D Max: | 179.155 | at alpha= | 4 | deg
Re: | 2000000 |  |  | Cd Min: | 0.00513 | at alpha= | -2 | deg
Mach: | 0 |  |  | Cl=0 at alpha= | -6.1403 | deg
|  |  |  | @ Cl=0.1, Cd= | 0.006502
|  |  |  | @ Cl=0.4, Cd= | 0.0061907
|  |  |  | @ Cl=0.6, Cd= | 0.0052339
alpha (deg) | Cl | Cd | Cm | Cl/Cd
-19 | -0.343 | 0.17056 | -0.058 | -2.01
-18.5 | -0.356 | 0.16574 | -0.058 | -2.15
-18 | -0.37 | 0.15602 | -0.058 | -2.371
-17.5 | -0.383 | 0.14776 | -0.059 | -2.593
-17 | -0.396 | 0.13971 | -0.059 | -2.832
-16.5 | -0.407 | 0.13607 | -0.058 | -2.993
-16 | -0.418 | 0.1264 | -0.059 | -3.305
-15.5 | -0.427 | 0.11908 | -0.059 | -3.583
-15 | -0.434 | 0.11177 | -0.06 | -3.88
-14.5 | -0.438 | 0.10601 | -0.06 | -4.135
-14 | -0.44 | 0.10083 | -0.06 | -4.366
-13.5 | -0.438 | 0.09432 | -0.061 | -4.639
-13 | -0.43 | 0.0879 | -0.062 | -4.888
-12.5 | -0.418 | 0.0828 | -0.061 | -5.052
-12 | -0.404 | 0.07801 | -0.063 | -5.175
-11.5 | -0.385 | 0.07341 | -0.063 | -5.25
-11 | -0.364 | 0.06873 | -0.064 | -5.291
-10.5 | -0.338 | 0.06426 | -0.065 | -5.267
-10 | -0.31 | 0.06071 | -0.065 | -5.099
-9.5 | -0.278 | 0.05643 | -0.071 | -4.93
-9 | -0.244 | 0.05273 | -0.074 | -4.618
-8.5 | -0.208 | 0.04577 | -0.088 | -4.546
-8 | -0.202 | 0.00847 | -0.142 | -23.872
-7.5 | -0.151 | 0.00813 | -0.143 | -18.567
-7 | -0.097 | 0.00723 | -0.144 | -13.38
-6.5 | -0.041 | 0.00702 | -0.145 | -5.836
-6 | 0.016 | 0.00686 | -0.145 | 2.345
-5.5 | 0.074 | 0.00648 | -0.146 | 11.425
-5 | 0.133 | 0.00653 | -0.146 | 20.335
-4.5 | 0.192 | 0.00641 | -0.147 | 29.905
-4 | 0.251 | 0.0063 | -0.147 | 39.901
-3.5 | 0.311 | 0.00622 | -0.148 | 49.951
-3 | 0.371 | 0.00623 | -0.148 | 59.443
-2.5 | 0.43 | 0.00615 | -0.148 | 69.902
-2 | 0.49 | 0.00513 | -0.149 | 95.569
-1.5 | 0.55 | 0.0052 | -0.149 | 105.778
-1 | 0.609 | 0.00524 | -0.15 | 116.13
-0.5 | 0.668 | 0.00532 | -0.15 | 125.564
0 | 0.727 | 0.00541 | -0.15 | 134.403
0.5 | 0.786 | 0.00551 | -0.151 | 142.704
1 | 0.844 | 0.0056 | -0.151 | 150.703
1.5 | 0.899 | 0.00572 | -0.151 | 157.196
2 | 0.957 | 0.00582 | -0.152 | 164.565
2.5 | 1.014 | 0.00598 | -0.152 | 169.431
3 | 1.07 | 0.00613 | -0.152 | 174.469
3.5 | 1.124 | 0.00634 | -0.153 | 177.286
4 | 1.177 | 0.00657 | -0.153 | 179.155
4.5 | 1.228 | 0.00686 | -0.153 | 179.04
5 | 1.276 | 0.00997 | -0.153 | 127.984
5.5 | 1.319 | 0.01033 | -0.154 | 127.653
6 | 1.359 | 0.01071 | -0.154 | 126.901
6.5 | 1.395 | 0.01115 | -0.154 | 125.125
7 | 1.426 | 0.01163 | -0.154 | 122.609
7.5 | 1.446 | 0.01596 | -0.155 | 90.597
8 | 1.457 | 0.01666 | -0.155 | 87.422
8.5 | 1.46 | 0.01741 | -0.155 | 83.87
9 | 1.454 | 0.01843 | -0.155 | 78.935
9.5 | 1.44 | 0.01958 | -0.155 | 73.525
10 | 1.416 | 0.02068 | -0.154 | 68.463
10.5 | 1.384 | 0.02174 | -0.154 | 63.67
11 | 1.345 | 0.02302 | -0.153 | 58.441
11.5 | 1.299 | 0.02463 | -0.153 | 52.739
12 | 1.237 | 0.0278 | -0.15 | 44.495
12.5 | 1.048 | 0.06725 | -0.117 | 15.583
13 | 0.962 | 0.09112 | -0.085 | 10.558
13.5 | 0.917 | 0.09932 | -0.079 | 9.229

## 26. Re 2M Mach 0.10 (1)
BIGFOIL.COM POLAR EXPORT
NACA63-711
NACA63-711 |  |  |  | Cl Max: | 1.457 | at alpha= | 8.5 | deg
JavaFoil+Calcfoil stall+Eppler ext transition |  |  |  | L/D Max: | 178.98 | at alpha= | 4 | deg
Re: | 2000000 |  |  | Cd Min: | 0.00513 | at alpha= | -2 | deg
Mach: | 0.1 |  |  | Cl=0 at alpha= | -6.1403 | deg
|  |  |  | @ Cl=0.1, Cd= | 0.0064103
|  |  |  | @ Cl=0.4, Cd= | 0.006226
|  |  |  | @ Cl=0.6, Cd= | 0.005254
alpha (deg) | Cl | Cd | Cm | Cl/Cd
-19 | -0.301 | 0.17455 | -0.059 | -1.722
-18.5 | -0.316 | 0.16723 | -0.059 | -1.891
-18 | -0.332 | 0.15899 | -0.059 | -2.088
-17.5 | -0.348 | 0.15148 | -0.059 | -2.294
-17 | -0.363 | 0.14238 | -0.059 | -2.547
-16.5 | -0.377 | 0.13767 | -0.058 | -2.739
-16 | -0.39 | 0.12787 | -0.059 | -3.053
-15.5 | -0.402 | 0.12004 | -0.059 | -3.352
-15 | -0.412 | 0.11416 | -0.06 | -3.612
-14.5 | -0.42 | 0.10696 | -0.06 | -3.926
-14 | -0.425 | 0.10165 | -0.06 | -4.179
-13.5 | -0.425 | 0.09557 | -0.061 | -4.446
-13 | -0.419 | 0.08865 | -0.062 | -4.73
-12.5 | -0.41 | 0.08292 | -0.061 | -4.946
-12 | -0.397 | 0.07948 | -0.062 | -4.999
-11.5 | -0.381 | 0.07373 | -0.062 | -5.163
-11 | -0.36 | 0.06925 | -0.063 | -5.204
-10.5 | -0.336 | 0.06498 | -0.064 | -5.176
-10 | -0.309 | 0.06084 | -0.067 | -5.073
-9.5 | -0.278 | 0.05674 | -0.07 | -4.893
-9 | -0.243 | 0.05324 | -0.073 | -4.569
-8.5 | -0.207 | 0.04856 | -0.08 | -4.255
-8 | -0.202 | 0.00859 | -0.142 | -23.533
-7.5 | -0.151 | 0.00822 | -0.144 | -18.403
-7 | -0.097 | 0.00729 | -0.145 | -13.311
-6.5 | -0.041 | 0.00707 | -0.145 | -5.813
-6 | 0.016 | 0.00693 | -0.146 | 2.331
-5.5 | 0.074 | 0.00645 | -0.146 | 11.525
-5 | 0.133 | 0.00636 | -0.147 | 20.966
-4.5 | 0.193 | 0.00638 | -0.147 | 30.194
-4 | 0.253 | 0.00638 | -0.148 | 39.587
-3.5 | 0.312 | 0.0063 | -0.148 | 49.566
-3 | 0.372 | 0.00624 | -0.149 | 59.727
-2.5 | 0.432 | 0.00621 | -0.149 | 69.617
-2 | 0.493 | 0.00513 | -0.15 | 96.151
-1.5 | 0.552 | 0.00519 | -0.15 | 106.377
-1 | 0.612 | 0.00527 | -0.15 | 116.031
-0.5 | 0.671 | 0.00531 | -0.151 | 126.275
0 | 0.73 | 0.00541 | -0.151 | 135.07
0.5 | 0.79 | 0.0055 | -0.151 | 143.534
1 | 0.849 | 0.00561 | -0.152 | 151.289
1.5 | 0.904 | 0.00573 | -0.152 | 157.811
2 | 0.962 | 0.00585 | -0.152 | 164.359
2.5 | 1.019 | 0.00602 | -0.153 | 169.26
3 | 1.075 | 0.00614 | -0.153 | 174.975
3.5 | 1.129 | 0.00635 | -0.153 | 177.726
4 | 1.182 | 0.00661 | -0.154 | 178.98
4.5 | 1.234 | 0.0069 | -0.154 | 178.78
5 | 1.281 | 0.01003 | -0.154 | 127.739
5.5 | 1.325 | 0.01041 | -0.154 | 127.242
6 | 1.364 | 0.01078 | -0.155 | 126.547
6.5 | 1.399 | 0.01125 | -0.155 | 124.417
7 | 1.43 | 0.01172 | -0.155 | 121.95
7.5 | 1.448 | 0.01611 | -0.155 | 89.834
8 | 1.456 | 0.01686 | -0.155 | 86.36
8.5 | 1.457 | 0.01768 | -0.155 | 82.395
9 | 1.448 | 0.01869 | -0.155 | 77.46
9.5 | 1.428 | 0.01988 | -0.155 | 71.824
10 | 1.399 | 0.02104 | -0.155 | 66.509
10.5 | 1.361 | 0.02242 | -0.154 | 60.69
11 | 1.317 | 0.0235 | -0.154 | 56.05
11.5 | 1.262 | 0.02548 | -0.153 | 49.535
12 | 1.166 | 0.03367 | -0.145 | 34.621
12.5 | 0.967 | 0.08664 | -0.087 | 11.159
13 | 0.917 | 0.09466 | -0.079 | 9.683
13.5 | 0.868 | 0.10217 | -0.076 | 8.499

## 27. Re 2M Mach 0.25 (1)
BIGFOIL.COM POLAR EXPORT
NACA63-711
NACA63-711 |  |  |  | Cl Max: | 1.45 | at alpha= | 7.5 | deg
JavaFoil+Calcfoil stall+Eppler ext transition |  |  |  | L/D Max: | 178.961 | at alpha= | 4 | deg
Re: | 2000000 |  |  | Cd Min: | 0.00519 | at alpha= | -2 | deg
Mach: | 0.25 |  |  | Cl=0 at alpha= | -6.1441 | deg
|  |  |  | @ Cl=0.1, Cd= | 0.0065331
|  |  |  | @ Cl=0.4, Cd= | 0.0062805
|  |  |  | @ Cl=0.6, Cd= | 0.0052862
alpha (deg) | Cl | Cd | Cm | Cl/Cd
-17 | -0.062 | 0.14136 | -0.063 | -0.441
-16.5 | -0.06 | 0.13869 | -0.063 | -0.429
-16 | -0.077 | 0.13856 | -0.062 | -0.554
-15.5 | -0.162 | 0.13191 | -0.062 | -1.231
-15 | -0.211 | 0.12102 | -0.062 | -1.74
-14.5 | -0.251 | 0.11405 | -0.062 | -2.199
-14 | -0.285 | 0.11044 | -0.062 | -2.58
-13.5 | -0.311 | 0.10267 | -0.062 | -3.027
-13 | -0.327 | 0.09425 | -0.062 | -3.473
-12.5 | -0.338 | 0.08845 | -0.062 | -3.82
-12 | -0.342 | 0.08372 | -0.062 | -4.089
-11.5 | -0.34 | 0.07841 | -0.062 | -4.341
-11 | -0.332 | 0.07211 | -0.061 | -4.603
-10.5 | -0.317 | 0.06748 | -0.061 | -4.704
-10 | -0.297 | 0.06312 | -0.064 | -4.708
-9.5 | -0.271 | 0.0587 | -0.066 | -4.623
-9 | -0.241 | 0.05484 | -0.07 | -4.391
-8.5 | -0.206 | 0.05114 | -0.072 | -4.022
-8 | -0.167 | 0.04721 | -0.079 | -3.544
-7.5 | -0.152 | 0.00858 | -0.147 | -17.722
-7 | -0.099 | 0.00816 | -0.149 | -12.091
-6.5 | -0.042 | 0.00719 | -0.149 | -5.831
-6 | 0.017 | 0.00681 | -0.15 | 2.424
-5.5 | 0.076 | 0.0066 | -0.15 | 11.538
-5 | 0.137 | 0.00643 | -0.151 | 21.244
-4.5 | 0.198 | 0.00622 | -0.151 | 31.78
-4 | 0.259 | 0.00638 | -0.152 | 40.624
-3.5 | 0.321 | 0.00631 | -0.152 | 50.868
-3 | 0.383 | 0.0063 | -0.153 | 60.711
-2.5 | 0.444 | 0.00623 | -0.153 | 71.265
-2 | 0.507 | 0.00519 | -0.154 | 97.658
-1.5 | 0.568 | 0.00526 | -0.154 | 107.851
-1 | 0.629 | 0.00531 | -0.154 | 118.34
-0.5 | 0.69 | 0.0054 | -0.155 | 127.729
0 | 0.751 | 0.00546 | -0.155 | 137.382
0.5 | 0.811 | 0.0056 | -0.156 | 144.771
1 | 0.872 | 0.00572 | -0.156 | 152.444
1.5 | 0.928 | 0.00581 | -0.156 | 159.786
2 | 0.988 | 0.00595 | -0.157 | 165.959
2.5 | 1.047 | 0.00613 | -0.157 | 170.678
3 | 1.104 | 0.00628 | -0.157 | 175.677
3.5 | 1.159 | 0.00651 | -0.158 | 178.149
4 | 1.213 | 0.00678 | -0.158 | 178.961
4.5 | 1.264 | 0.00986 | -0.158 | 128.173
5 | 1.311 | 0.01035 | -0.158 | 126.639
5.5 | 1.353 | 0.01078 | -0.159 | 125.493
6 | 1.39 | 0.01123 | -0.159 | 123.751
6.5 | 1.42 | 0.01174 | -0.159 | 121.007
7 | 1.443 | 0.01621 | -0.159 | 89.059
7.5 | 1.45 | 0.01717 | -0.159 | 84.439
8 | 1.442 | 0.01821 | -0.16 | 79.195
8.5 | 1.42 | 0.01918 | -0.159 | 74.035
9 | 1.382 | 0.02051 | -0.159 | 67.373
9.5 | 1.326 | 0.02203 | -0.159 | 60.207
10 | 1.244 | 0.02441 | -0.156 | 50.97
10.5 | 0.969 | 0.07386 | -0.079 | 13.113
11 | 0.894 | 0.07938 | -0.076 | 11.267
11.5 | 0.812 | 0.08449 | -0.074 | 9.611
12 | 0.723 | 0.09088 | -0.072 | 7.957
12.5 | 0.629 | 0.09797 | -0.073 | 6.423

## 28. Re 2M Mach 0.50 (1)
BIGFOIL.COM POLAR EXPORT
NACA63-711
NACA63-711 |  |  |  | Cl Max: | 1.437 | at alpha= | 5.5 | deg
JavaFoil+Calcfoil stall+Eppler ext transition |  |  |  | L/D Max: | 191.628 | at alpha= | 4 | deg
Re: | 2000000 |  |  | Cd Min: | 0.00546 | at alpha= | -2 | deg
Mach: | 0.5 |  |  | Cl=0 at alpha= | -6.1635 | deg
|  |  |  | @ Cl=0.1, Cd= | 0.0078279
|  |  |  | @ Cl=0.4, Cd= | 0.0063093
|  |  |  | @ Cl=0.6, Cd= | 0.0054797
alpha (deg) | Cl | Cd | Cm | Cl/Cd
-20 | -0.755 | 0.17471 | -0.081 | -4.324
-19.5 | -0.728 | 0.17065 | -0.081 | -4.269
-19 | -0.702 | 0.16566 | -0.082 | -4.235
-18.5 | -0.675 | 0.15955 | -0.083 | -4.231
-18 | -0.646 | 0.15299 | -0.079 | -4.224
-17.5 | -0.619 | 0.148 | -0.078 | -4.181
-17 | -0.592 | 0.14354 | -0.079 | -4.122
-16.5 | -0.565 | 0.13947 | -0.079 | -4.049
-16 | -0.538 | 0.13237 | -0.08 | -4.062
-15.5 | -0.511 | 0.13259 | -0.081 | -3.852
-15 | -0.482 | 0.12473 | -0.075 | -3.865
-14.5 | -0.455 | 0.12199 | -0.076 | -3.73
-14 | -0.428 | 0.11804 | -0.076 | -3.625
-13.5 | -0.401 | 0.10927 | -0.077 | -3.668
-13 | -0.374 | 0.10852 | -0.077 | -3.442
-12.5 | -0.346 | 0.10265 | -0.077 | -3.374
-12 | -0.319 | 0.09567 | -0.074 | -3.331
-11.5 | -0.291 | 0.08305 | -0.074 | -3.51
-11 | -0.264 | 0.07494 | -0.074 | -3.526
-10.5 | -0.237 | 0.08598 | -0.074 | -2.757
-10 | -0.21 | 0.08169 | -0.074 | -2.568
-9.5 | -0.183 | 0.06035 | -0.076 | -3.027
-9 | -0.155 | 0.06798 | -0.07 | -2.283
-8.5 | -0.128 | 0.06008 | -0.071 | -2.131
-8 | -0.101 | 0.05316 | -0.074 | -1.9
-7.5 | -0.102 | 0.04965 | -0.072 | -2.064
-7 | -0.078 | 0.04682 | -0.067 | -1.669
-6.5 | -0.035 | 0.04301 | -0.077 | -0.818
-6 | 0.017 | 0.00843 | -0.164 | 2.059
-5.5 | 0.082 | 0.00791 | -0.167 | 10.423
-5 | 0.15 | 0.0076 | -0.168 | 19.724
-4.5 | 0.219 | 0.00732 | -0.169 | 29.862
-4 | 0.288 | 0.00642 | -0.17 | 44.844
-3.5 | 0.357 | 0.00634 | -0.17 | 56.337
-3 | 0.427 | 0.00629 | -0.171 | 67.837
-2.5 | 0.496 | 0.00624 | -0.171 | 79.468
-2 | 0.566 | 0.00546 | -0.172 | 103.81
-1.5 | 0.635 | 0.0055 | -0.172 | 115.318
-1 | 0.703 | 0.00557 | -0.173 | 126.058
-0.5 | 0.771 | 0.0057 | -0.173 | 135.253
0 | 0.839 | 0.00583 | -0.174 | 143.803
0.5 | 0.907 | 0.00598 | -0.174 | 151.805
1 | 0.975 | 0.00611 | -0.174 | 159.659
1.5 | 1.036 | 0.00627 | -0.175 | 165.235
2 | 1.103 | 0.00645 | -0.175 | 170.902
2.5 | 1.167 | 0.0067 | -0.176 | 174.234
3 | 1.229 | 0.00696 | -0.176 | 176.513
3.5 | 1.287 | 0.00732 | -0.176 | 175.907
4 | 1.341 | 0.007 | -0.177 | 191.628
4.5 | 1.388 | 0.01159 | -0.177 | 119.793
5 | 1.424 | 0.01619 | -0.177 | 87.951
5.5 | 1.437 | 0.01723 | -0.177 | 83.383
6 | 1.415 | 0.01866 | -0.177 | 75.821
6.5 | 1.306 | 0.02054 | -0.177 | 63.557
7 | 0.697 | 0.0529 | -0.074 | 13.181
7.5 | 0.724 | 0.05329 | -0.083 | 13.595
8 | 0.749 | 0.06086 | -0.076 | 12.303
8.5 | 0.774 | 0.07487 | -0.076 | 10.343
9 | 0.8 | 0.07969 | -0.078 | 10.04
9.5 | 0.825 | 0.08232 | -0.078 | 10.027
10 | 0.851 | 0.08549 | -0.082 | 9.96
10.5 | 0.877 | 0.09081 | -0.084 | 9.66

## 29. Re 3M Mach 0.00 (1)
BIGFOIL.COM POLAR EXPORT
NACA63-711
NACA63-711 |  |  |  | Cl Max: | 1.461 | at alpha= | 8.5 | deg
JavaFoil+Calcfoil stall+Eppler ext transition |  |  |  | L/D Max: | 183.374 | at alpha= | 4 | deg
Re: | 3000000 |  |  | Cd Min: | 0.00495 | at alpha= | -2 | deg
Mach: | 0 |  |  | Cl=0 at alpha= | -6.1403 | deg
|  |  |  | @ Cl=0.1, Cd= | 0.0062971
|  |  |  | @ Cl=0.4, Cd= | 0.0059456
|  |  |  | @ Cl=0.6, Cd= | 0.0050578
alpha (deg) | Cl | Cd | Cm | Cl/Cd
-19 | -0.343 | 0.16463 | -0.059 | -2.083
-18.5 | -0.357 | 0.15928 | -0.059 | -2.239
-18 | -0.37 | 0.15149 | -0.059 | -2.443
-17.5 | -0.383 | 0.141 | -0.06 | -2.719
-17 | -0.396 | 0.13685 | -0.06 | -2.893
-16.5 | -0.407 | 0.12973 | -0.06 | -3.141
-16 | -0.418 | 0.12151 | -0.06 | -3.44
-15.5 | -0.427 | 0.11535 | -0.061 | -3.702
-15 | -0.434 | 0.10969 | -0.061 | -3.957
-14.5 | -0.439 | 0.10272 | -0.062 | -4.27
-14 | -0.44 | 0.09842 | -0.062 | -4.475
-13.5 | -0.438 | 0.09087 | -0.063 | -4.819
-13 | -0.43 | 0.0857 | -0.064 | -5.019
-12.5 | -0.419 | 0.081 | -0.065 | -5.172
-12 | -0.404 | 0.07579 | -0.066 | -5.335
-11.5 | -0.386 | 0.07085 | -0.067 | -5.45
-11 | -0.365 | 0.06657 | -0.069 | -5.476
-10.5 | -0.34 | 0.06216 | -0.072 | -5.465
-10 | -0.311 | 0.05846 | -0.074 | -5.318
-9.5 | -0.283 | 0.05014 | -0.089 | -5.637
-9 | -0.289 | 0.01083 | -0.136 | -26.657
-8.5 | -0.252 | 0.00833 | -0.141 | -30.221
-8 | -0.204 | 0.00792 | -0.143 | -25.698
-7.5 | -0.151 | 0.00708 | -0.144 | -21.357
-7 | -0.097 | 0.00688 | -0.144 | -14.071
-6.5 | -0.041 | 0.00663 | -0.145 | -6.178
-6 | 0.016 | 0.00673 | -0.145 | 2.392
-5.5 | 0.074 | 0.00635 | -0.146 | 11.661
-5 | 0.133 | 0.00623 | -0.146 | 21.291
-4.5 | 0.192 | 0.00612 | -0.147 | 31.336
-4 | 0.251 | 0.00603 | -0.147 | 41.644
-3.5 | 0.311 | 0.00598 | -0.148 | 51.979
-3 | 0.371 | 0.00598 | -0.148 | 62.014
-2.5 | 0.43 | 0.00591 | -0.148 | 72.755
-2 | 0.491 | 0.00495 | -0.149 | 98.997
-1.5 | 0.55 | 0.00499 | -0.149 | 110.126
-1 | 0.609 | 0.00507 | -0.15 | 120.171
-0.5 | 0.668 | 0.00514 | -0.15 | 129.921
0 | 0.727 | 0.00519 | -0.15 | 139.908
0.5 | 0.786 | 0.0053 | -0.151 | 148.222
1 | 0.844 | 0.00539 | -0.151 | 156.75
1.5 | 0.899 | 0.00551 | -0.151 | 163.293
2 | 0.957 | 0.00562 | -0.152 | 170.276
2.5 | 1.014 | 0.00577 | -0.152 | 175.746
3 | 1.07 | 0.00593 | -0.152 | 180.351
3.5 | 1.124 | 0.00614 | -0.153 | 182.978
4 | 1.177 | 0.00642 | -0.153 | 183.374
4.5 | 1.228 | 0.00687 | -0.153 | 178.74
5 | 1.276 | 0.00935 | -0.153 | 136.453
5.5 | 1.32 | 0.00968 | -0.154 | 136.356
6 | 1.36 | 0.01003 | -0.154 | 135.533
6.5 | 1.395 | 0.01043 | -0.154 | 133.779
7 | 1.426 | 0.01084 | -0.154 | 131.551
7.5 | 1.446 | 0.01131 | -0.155 | 127.931
8 | 1.458 | 0.01554 | -0.155 | 93.798
8.5 | 1.461 | 0.01618 | -0.155 | 90.277
9 | 1.456 | 0.01706 | -0.155 | 85.333
9.5 | 1.442 | 0.0182 | -0.155 | 79.243
10 | 1.42 | 0.01919 | -0.155 | 73.992
10.5 | 1.389 | 0.02015 | -0.155 | 68.941
11 | 1.351 | 0.02124 | -0.154 | 63.62
11.5 | 1.305 | 0.02279 | -0.153 | 57.265
12 | 1.253 | 0.02468 | -0.152 | 50.761
12.5 | 1.192 | 0.02754 | -0.15 | 43.271
13 | 1.111 | 0.03467 | -0.145 | 32.054
13.5 | 0.931 | 0.08927 | -0.098 | 10.426

## 30. Re 3M Mach 0.10 (1)
BIGFOIL.COM POLAR EXPORT
NACA63-711
NACA63-711 |  |  |  | Cl Max: | 1.458 | at alpha= | 8.5 | deg
JavaFoil+Calcfoil stall+Eppler ext transition |  |  |  | L/D Max: | 183.457 | at alpha= | 4 | deg
Re: | 3000000 |  |  | Cd Min: | 0.00498 | at alpha= | -2 | deg
Mach: | 0.1 |  |  | Cl=0 at alpha= | -6.1403 | deg
|  |  |  | @ Cl=0.1, Cd= | 0.0063231
|  |  |  | @ Cl=0.4, Cd= | 0.005922
|  |  |  | @ Cl=0.6, Cd= | 0.00505
alpha (deg) | Cl | Cd | Cm | Cl/Cd
-19 | -0.301 | 0.16768 | -0.06 | -1.794
-18.5 | -0.316 | 0.15984 | -0.06 | -1.98
-18 | -0.332 | 0.1528 | -0.06 | -2.174
-17.5 | -0.348 | 0.14532 | -0.06 | -2.393
-17 | -0.363 | 0.13817 | -0.06 | -2.626
-16.5 | -0.377 | 0.13108 | -0.06 | -2.878
-16 | -0.391 | 0.12333 | -0.06 | -3.167
-15.5 | -0.403 | 0.11617 | -0.061 | -3.466
-15 | -0.413 | 0.10928 | -0.062 | -3.775
-14.5 | -0.42 | 0.10434 | -0.062 | -4.027
-14 | -0.425 | 0.09849 | -0.062 | -4.315
-13.5 | -0.425 | 0.09134 | -0.063 | -4.654
-13 | -0.42 | 0.08659 | -0.064 | -4.846
-12.5 | -0.411 | 0.08142 | -0.065 | -5.042
-12 | -0.398 | 0.07672 | -0.065 | -5.185
-11.5 | -0.381 | 0.07182 | -0.067 | -5.311
-11 | -0.361 | 0.06707 | -0.068 | -5.386
-10.5 | -0.337 | 0.06268 | -0.07 | -5.379
-10 | -0.31 | 0.05884 | -0.073 | -5.263
-9.5 | -0.28 | 0.0527 | -0.083 | -5.319
-9 | -0.249 | 0.04414 | -0.096 | -5.652
-8.5 | -0.251 | 0.00844 | -0.142 | -29.79
-8 | -0.204 | 0.00798 | -0.144 | -25.565
-7.5 | -0.152 | 0.00713 | -0.144 | -21.281
-7 | -0.097 | 0.00685 | -0.145 | -14.184
-6.5 | -0.041 | 0.00668 | -0.146 | -6.151
-6 | 0.016 | 0.0068 | -0.146 | 2.376
-5.5 | 0.074 | 0.00642 | -0.147 | 11.58
-5 | 0.133 | 0.0062 | -0.147 | 21.502
-4.5 | 0.193 | 0.00609 | -0.147 | 31.635
-4 | 0.253 | 0.00609 | -0.148 | 41.466
-3.5 | 0.312 | 0.00603 | -0.148 | 51.779
-3 | 0.372 | 0.00595 | -0.149 | 62.553
-2.5 | 0.432 | 0.00589 | -0.149 | 73.339
-2 | 0.493 | 0.00498 | -0.15 | 98.971
-1.5 | 0.552 | 0.00501 | -0.15 | 110.198
-1 | 0.612 | 0.00506 | -0.15 | 120.907
-0.5 | 0.671 | 0.00513 | -0.151 | 130.736
0 | 0.73 | 0.00522 | -0.151 | 139.975
0.5 | 0.79 | 0.0053 | -0.151 | 148.967
1 | 0.849 | 0.00539 | -0.152 | 157.37
1.5 | 0.904 | 0.00551 | -0.152 | 164.13
2 | 0.962 | 0.00563 | -0.152 | 170.915
2.5 | 1.019 | 0.0058 | -0.153 | 175.651
3 | 1.075 | 0.00597 | -0.153 | 180.013
3.5 | 1.129 | 0.00619 | -0.153 | 182.476
4 | 1.182 | 0.00644 | -0.154 | 183.457
4.5 | 1.234 | 0.00693 | -0.154 | 177.953
5 | 1.281 | 0.00942 | -0.154 | 136.091
5.5 | 1.325 | 0.00975 | -0.154 | 135.944
6 | 1.365 | 0.01008 | -0.155 | 135.39
6.5 | 1.4 | 0.0105 | -0.155 | 133.302
7 | 1.43 | 0.01095 | -0.155 | 130.623
7.5 | 1.448 | 0.0114 | -0.155 | 127.06
8 | 1.457 | 0.01572 | -0.155 | 92.73
8.5 | 1.458 | 0.01637 | -0.156 | 89.062
9 | 1.449 | 0.0173 | -0.156 | 83.807
9.5 | 1.431 | 0.01849 | -0.156 | 77.381
10 | 1.403 | 0.01948 | -0.155 | 72.04
10.5 | 1.366 | 0.02081 | -0.155 | 65.666
11 | 1.323 | 0.02169 | -0.155 | 61.012
11.5 | 1.27 | 0.02349 | -0.154 | 54.051
12 | 1.208 | 0.02588 | -0.152 | 46.669
12.5 | 1.131 | 0.03075 | -0.148 | 36.776
13 | 0.931 | 0.0851 | -0.099 | 10.942
13.5 | 0.875 | 0.09555 | -0.088 | 9.153

## 31. Re 3M Mach 0.25 (1)
BIGFOIL.COM POLAR EXPORT
NACA63-711
NACA63-711 |  |  |  | Cl Max: | 1.451 | at alpha= | 7.5 | deg
JavaFoil+Calcfoil stall+Eppler ext transition |  |  |  | L/D Max: | 182.906 | at alpha= | 3.5 | deg
Re: | 3000000 |  |  | Cd Min: | 0.00503 | at alpha= | -2 | deg
Mach: | 0.25 |  |  | Cl=0 at alpha= | -6.1441 | deg
|  |  |  | @ Cl=0.1, Cd= | 0.0061807
|  |  |  | @ Cl=0.4, Cd= | 0.0060133
|  |  |  | @ Cl=0.6, Cd= | 0.0050872
alpha (deg) | Cl | Cd | Cm | Cl/Cd
-17 | -0.062 | 0.13769 | -0.065 | -0.453
-16.5 | -0.06 | 0.13414 | -0.064 | -0.444
-16 | -0.077 | 0.13238 | -0.063 | -0.58
-15.5 | -0.162 | 0.12792 | -0.063 | -1.269
-15 | -0.211 | 0.11797 | -0.063 | -1.786
-14.5 | -0.251 | 0.11085 | -0.063 | -2.263
-14 | -0.285 | 0.1056 | -0.063 | -2.699
-13.5 | -0.311 | 0.09771 | -0.063 | -3.182
-13 | -0.327 | 0.09209 | -0.064 | -3.556
-12.5 | -0.338 | 0.08654 | -0.064 | -3.906
-12 | -0.343 | 0.08161 | -0.064 | -4.197
-11.5 | -0.341 | 0.07531 | -0.065 | -4.524
-11 | -0.332 | 0.07033 | -0.065 | -4.725
-10.5 | -0.318 | 0.06587 | -0.066 | -4.825
-10 | -0.298 | 0.06124 | -0.069 | -4.861
-9.5 | -0.272 | 0.05715 | -0.072 | -4.76
-9 | -0.242 | 0.05258 | -0.078 | -4.598
-8.5 | -0.208 | 0.04738 | -0.087 | -4.386
-8 | -0.204 | 0.00845 | -0.146 | -24.116
-7.5 | -0.153 | 0.00797 | -0.148 | -19.233
-7 | -0.099 | 0.00701 | -0.149 | -14.094
-6.5 | -0.042 | 0.00681 | -0.149 | -6.16
-6 | 0.017 | 0.00665 | -0.15 | 2.483
-5.5 | 0.076 | 0.00622 | -0.15 | 12.236
-5 | 0.137 | 0.00612 | -0.151 | 22.328
-4.5 | 0.198 | 0.00615 | -0.151 | 32.141
-4 | 0.259 | 0.00616 | -0.152 | 42.086
-3.5 | 0.321 | 0.0061 | -0.152 | 52.603
-3 | 0.383 | 0.00603 | -0.153 | 63.427
-2.5 | 0.444 | 0.00597 | -0.153 | 74.335
-2 | 0.507 | 0.00503 | -0.154 | 100.749
-1.5 | 0.568 | 0.00504 | -0.154 | 112.597
-1 | 0.629 | 0.00513 | -0.154 | 122.616
-0.5 | 0.69 | 0.00521 | -0.155 | 132.442
0 | 0.751 | 0.00527 | -0.155 | 142.442
0.5 | 0.811 | 0.00539 | -0.156 | 150.481
1 | 0.872 | 0.00549 | -0.156 | 158.789
1.5 | 0.928 | 0.00558 | -0.156 | 166.258
2 | 0.988 | 0.00571 | -0.157 | 173.007
2.5 | 1.047 | 0.00591 | -0.157 | 177.149
3 | 1.104 | 0.0061 | -0.157 | 180.85
3.5 | 1.159 | 0.00634 | -0.158 | 182.906
4 | 1.213 | 0.00664 | -0.158 | 182.788
4.5 | 1.264 | 0.00924 | -0.158 | 136.763
5 | 1.311 | 0.0097 | -0.158 | 135.166
5.5 | 1.353 | 0.0101 | -0.159 | 134.063
6 | 1.39 | 0.0105 | -0.159 | 132.454
6.5 | 1.421 | 0.01097 | -0.159 | 129.516
7 | 1.444 | 0.01475 | -0.159 | 97.942
7.5 | 1.451 | 0.01596 | -0.16 | 90.865
8 | 1.443 | 0.01693 | -0.16 | 85.256
8.5 | 1.422 | 0.01785 | -0.16 | 79.7
9 | 1.385 | 0.01908 | -0.16 | 72.586
9.5 | 1.331 | 0.02041 | -0.159 | 65.226
10 | 1.259 | 0.02212 | -0.158 | 56.921
10.5 | 1.142 | 0.02733 | -0.152 | 41.783
11 | 0.902 | 0.07404 | -0.092 | 12.187
11.5 | 0.816 | 0.08075 | -0.085 | 10.108
12 | 0.726 | 0.08692 | -0.082 | 8.352
12.5 | 0.631 | 0.09276 | -0.079 | 6.8

## 32. Re 3M Mach 0.50 (1)
BIGFOIL.COM POLAR EXPORT
NACA63-711
NACA63-711 |  |  |  | Cl Max: | 1.438 | at alpha= | 5.5 | deg
JavaFoil+Calcfoil stall+Eppler ext transition |  |  |  | L/D Max: | 185.679 | at alpha= | 4 | deg
Re: | 3000000 |  |  | Cd Min: | 0.00525 | at alpha= | -2 | deg
Mach: | 0.5 |  |  | Cl=0 at alpha= | -6.1698 | deg
|  |  |  | @ Cl=0.1, Cd= | 0.0073966
|  |  |  | @ Cl=0.4, Cd= | 0.0060431
|  |  |  | @ Cl=0.6, Cd= | 0.0052697
alpha (deg) | Cl | Cd | Cm | Cl/Cd
-20 | -0.756 | 0.16747 | -0.082 | -4.513
-19.5 | -0.729 | 0.16319 | -0.082 | -4.466
-19 | -0.702 | 0.15817 | -0.082 | -4.437
-18.5 | -0.676 | 0.15323 | -0.084 | -4.409
-18 | -0.647 | 0.14614 | -0.081 | -4.426
-17.5 | -0.619 | 0.14009 | -0.079 | -4.42
-17 | -0.592 | 0.13581 | -0.08 | -4.36
-16.5 | -0.565 | 0.13398 | -0.08 | -4.217
-16 | -0.538 | 0.12464 | -0.081 | -4.316
-15.5 | -0.511 | 0.12315 | -0.082 | -4.149
-15 | -0.483 | 0.11816 | -0.077 | -4.084
-14.5 | -0.455 | 0.11475 | -0.077 | -3.968
-14 | -0.428 | 0.1108 | -0.077 | -3.864
-13.5 | -0.401 | 0.10417 | -0.078 | -3.849
-13 | -0.374 | 0.10356 | -0.078 | -3.609
-12.5 | -0.347 | 0.09632 | -0.078 | -3.598
-12 | -0.319 | 0.0909 | -0.075 | -3.508
-11.5 | -0.292 | 0.08149 | -0.077 | -3.58
-11 | -0.265 | 0.07241 | -0.077 | -3.654
-10.5 | -0.237 | 0.06667 | -0.078 | -3.56
-10 | -0.21 | 0.06201 | -0.079 | -3.389
-9.5 | -0.183 | 0.05816 | -0.08 | -3.146
-9 | -0.155 | 0.06542 | -0.072 | -2.373
-8.5 | -0.128 | 0.05797 | -0.073 | -2.21
-8 | -0.101 | 0.05168 | -0.076 | -1.955
-7.5 | -0.103 | 0.04872 | -0.075 | -2.106
-7 | -0.078 | 0.04564 | -0.073 | -1.714
-6.5 | -0.035 | 0.04144 | -0.086 | -0.852
-6 | 0.018 | 0.0081 | -0.166 | 2.165
-5.5 | 0.083 | 0.00746 | -0.168 | 11.086
-5 | 0.15 | 0.00721 | -0.168 | 20.82
-4.5 | 0.219 | 0.00628 | -0.169 | 34.851
-4 | 0.288 | 0.00611 | -0.17 | 47.16
-3.5 | 0.357 | 0.00608 | -0.17 | 58.771
-3 | 0.427 | 0.00602 | -0.171 | 70.9
-2.5 | 0.496 | 0.00596 | -0.171 | 83.252
-2 | 0.566 | 0.00525 | -0.172 | 107.962
-1.5 | 0.635 | 0.00529 | -0.172 | 119.872
-1 | 0.703 | 0.00537 | -0.173 | 130.924
-0.5 | 0.771 | 0.00547 | -0.173 | 140.957
0 | 0.839 | 0.00559 | -0.174 | 150.229
0.5 | 0.907 | 0.0057 | -0.174 | 159.039
1 | 0.975 | 0.00584 | -0.174 | 166.842
1.5 | 1.036 | 0.00599 | -0.175 | 172.921
2 | 1.103 | 0.00622 | -0.175 | 177.415
2.5 | 1.167 | 0.00643 | -0.176 | 181.346
3 | 1.229 | 0.00673 | -0.176 | 182.496
3.5 | 1.287 | 0.00711 | -0.176 | 181.125
4 | 1.341 | 0.00722 | -0.177 | 185.679
4.5 | 1.389 | 0.01082 | -0.177 | 128.3
5 | 1.425 | 0.01147 | -0.177 | 124.259
5.5 | 1.438 | 0.0161 | -0.177 | 89.343
6 | 1.416 | 0.01738 | -0.177 | 81.454
6.5 | 1.308 | 0.01918 | -0.177 | 68.188
7 | 0.7 | 0.05083 | -0.086 | 13.763
7.5 | 0.89 | 0.02143 | -0.177 | 41.555
8 | 0.75 | 0.05824 | -0.083 | 12.881
8.5 | 0.775 | 0.07147 | -0.078 | 10.839
9 | 0.802 | 0.06223 | -0.086 | 12.888
9.5 | 0.827 | 0.07022 | -0.083 | 11.773
10 | 0.852 | 0.08112 | -0.084 | 10.505
10.5 | 0.878 | 0.08444 | -0.085 | 10.393

## 33. Re 4M Mach 0.00 (1)
BIGFOIL.COM POLAR EXPORT
NACA63-711
NACA63-711 |  |  |  | Cl Max: | 1.462 | at alpha= | 8.5 | deg
JavaFoil+Calcfoil stall+Eppler ext transition |  |  |  | L/D Max: | 183.769 | at alpha= | 3.5 | deg
Re: | 4000000 |  |  | Cd Min: | 0.00489 | at alpha= | -2 | deg
Mach: | 0 |  |  | Cl=0 at alpha= | -6.1403 | deg
|  |  |  | @ Cl=0.1, Cd= | 0.0062114
|  |  |  | @ Cl=0.4, Cd= | 0.0057709
|  |  |  | @ Cl=0.6, Cd= | 0.0049554
alpha (deg) | Cl | Cd | Cm | Cl/Cd
-19 | -0.343 | 0.1616 | -0.06 | -2.123
-18.5 | -0.357 | 0.15526 | -0.06 | -2.298
-18 | -0.37 | 0.14747 | -0.06 | -2.51
-17.5 | -0.384 | 0.14023 | -0.061 | -2.735
-17 | -0.396 | 0.13381 | -0.061 | -2.96
-16.5 | -0.408 | 0.12613 | -0.061 | -3.232
-16 | -0.418 | 0.11965 | -0.061 | -3.495
-15.5 | -0.427 | 0.11394 | -0.063 | -3.75
-15 | -0.434 | 0.10798 | -0.063 | -4.022
-14.5 | -0.439 | 0.10054 | -0.063 | -4.365
-14 | -0.441 | 0.09707 | -0.063 | -4.54
-13.5 | -0.438 | 0.08918 | -0.065 | -4.915
-13 | -0.431 | 0.08449 | -0.067 | -5.096
-12.5 | -0.419 | 0.07928 | -0.067 | -5.289
-12 | -0.405 | 0.07414 | -0.069 | -5.46
-11.5 | -0.387 | 0.06917 | -0.071 | -5.595
-11 | -0.366 | 0.06456 | -0.074 | -5.664
-10.5 | -0.342 | 0.05919 | -0.08 | -5.773
-10 | -0.314 | 0.05388 | -0.086 | -5.833
-9.5 | -0.334 | 0.00995 | -0.137 | -33.545
-9 | -0.296 | 0.00868 | -0.14 | -34.05
-8.5 | -0.253 | 0.00794 | -0.142 | -31.852
-8 | -0.204 | 0.00704 | -0.143 | -28.981
-7.5 | -0.151 | 0.0068 | -0.144 | -22.242
-7 | -0.097 | 0.0066 | -0.144 | -14.669
-6.5 | -0.041 | 0.00667 | -0.145 | -6.142
-6 | 0.016 | 0.0065 | -0.145 | 2.473
-5.5 | 0.074 | 0.00637 | -0.146 | 11.618
-5 | 0.133 | 0.00601 | -0.146 | 22.067
-4.5 | 0.192 | 0.00599 | -0.147 | 32.026
-4 | 0.251 | 0.00588 | -0.147 | 42.73
-3.5 | 0.311 | 0.00583 | -0.148 | 53.317
-3 | 0.371 | 0.00582 | -0.148 | 63.677
-2.5 | 0.43 | 0.00572 | -0.148 | 75.151
-2 | 0.491 | 0.00489 | -0.149 | 100.214
-1.5 | 0.55 | 0.00493 | -0.149 | 111.463
-1 | 0.609 | 0.00496 | -0.15 | 122.784
-0.5 | 0.668 | 0.00503 | -0.15 | 132.863
0 | 0.727 | 0.00509 | -0.15 | 142.753
0.5 | 0.786 | 0.0052 | -0.151 | 150.962
1 | 0.844 | 0.00526 | -0.151 | 160.433
1.5 | 0.899 | 0.00538 | -0.151 | 167.094
2 | 0.957 | 0.00552 | -0.152 | 173.355
2.5 | 1.014 | 0.00569 | -0.152 | 178.3
3 | 1.07 | 0.00586 | -0.152 | 182.568
3.5 | 1.124 | 0.00612 | -0.153 | 183.769
4 | 1.177 | 0.0065 | -0.153 | 180.972
4.5 | 1.228 | 0.0073 | -0.153 | 168.28
5 | 1.276 | 0.00986 | -0.154 | 129.453
5.5 | 1.32 | 0.00926 | -0.154 | 142.54
6 | 1.36 | 0.00958 | -0.154 | 141.887
6.5 | 1.395 | 0.00995 | -0.154 | 140.193
7 | 1.427 | 0.01035 | -0.154 | 137.857
7.5 | 1.447 | 0.01076 | -0.155 | 134.381
8 | 1.458 | 0.01116 | -0.155 | 130.652
8.5 | 1.462 | 0.01542 | -0.155 | 94.81
9 | 1.457 | 0.0162 | -0.155 | 89.933
9.5 | 1.443 | 0.01728 | -0.155 | 83.541
10 | 1.421 | 0.0182 | -0.155 | 78.091
10.5 | 1.392 | 0.0191 | -0.155 | 72.89
11 | 1.355 | 0.02011 | -0.155 | 67.378
11.5 | 1.31 | 0.02142 | -0.154 | 61.17
12 | 1.259 | 0.02309 | -0.153 | 54.535
12.5 | 1.202 | 0.02524 | -0.152 | 47.62
13 | 1.138 | 0.02842 | -0.15 | 40.058
13.5 | 1.052 | 0.03818 | -0.143 | 27.542

## 34. Re 4M Mach 0.10 (1)
BIGFOIL.COM POLAR EXPORT
NACA63-711
NACA63-711 |  |  |  | Cl Max: | 1.459 | at alpha= | 8.5 | deg
JavaFoil+Calcfoil stall+Eppler ext transition |  |  |  | L/D Max: | 184.351 | at alpha= | 3.5 | deg
Re: | 4000000 |  |  | Cd Min: | 0.00489 | at alpha= | -2 | deg
Mach: | 0.1 |  |  | Cl=0 at alpha= | -6.1403 | deg
|  |  |  | @ Cl=0.1, Cd= | 0.0062914
|  |  |  | @ Cl=0.4, Cd= | 0.0057873
|  |  |  | @ Cl=0.6, Cd= | 0.004968
alpha (deg) | Cl | Cd | Cm | Cl/Cd
-19 | -0.301 | 0.16266 | -0.061 | -1.85
-18.5 | -0.317 | 0.1565 | -0.061 | -2.023
-18 | -0.332 | 0.14939 | -0.061 | -2.224
-17.5 | -0.348 | 0.14188 | -0.061 | -2.451
-17 | -0.363 | 0.13456 | -0.061 | -2.697
-16.5 | -0.377 | 0.12862 | -0.061 | -2.934
-16 | -0.391 | 0.12169 | -0.061 | -3.211
-15.5 | -0.403 | 0.11443 | -0.062 | -3.52
-15 | -0.413 | 0.10799 | -0.063 | -3.823
-14.5 | -0.42 | 0.10263 | -0.063 | -4.096
-14 | -0.425 | 0.09645 | -0.064 | -4.41
-13.5 | -0.425 | 0.09081 | -0.065 | -4.685
-13 | -0.42 | 0.08492 | -0.066 | -4.946
-12.5 | -0.411 | 0.08015 | -0.067 | -5.128
-12 | -0.398 | 0.07544 | -0.068 | -5.28
-11.5 | -0.382 | 0.07004 | -0.07 | -5.454
-11 | -0.362 | 0.06529 | -0.073 | -5.546
-10.5 | -0.339 | 0.06049 | -0.077 | -5.601
-10 | -0.312 | 0.05557 | -0.083 | -5.613
-9.5 | -0.33 | 0.01104 | -0.136 | -29.872
-9 | -0.294 | 0.00896 | -0.14 | -32.851
-8.5 | -0.253 | 0.00801 | -0.143 | -31.54
-8 | -0.204 | 0.00766 | -0.144 | -26.664
-7.5 | -0.152 | 0.00685 | -0.144 | -22.145
-7 | -0.097 | 0.00666 | -0.145 | -14.604
-6.5 | -0.041 | 0.00648 | -0.146 | -6.343
-6 | 0.016 | 0.00657 | -0.146 | 2.457
-5.5 | 0.074 | 0.00645 | -0.147 | 11.535
-5 | 0.133 | 0.00609 | -0.147 | 21.907
-4.5 | 0.193 | 0.00596 | -0.147 | 32.322
-4 | 0.253 | 0.00595 | -0.148 | 42.455
-3.5 | 0.312 | 0.00583 | -0.148 | 53.567
-3 | 0.372 | 0.00582 | -0.149 | 63.954
-2.5 | 0.432 | 0.00575 | -0.149 | 75.214
-2 | 0.493 | 0.00489 | -0.15 | 100.824
-1.5 | 0.552 | 0.00492 | -0.15 | 112.224
-1 | 0.612 | 0.00498 | -0.15 | 122.828
-0.5 | 0.671 | 0.00505 | -0.151 | 132.957
0 | 0.73 | 0.00509 | -0.151 | 143.454
0.5 | 0.79 | 0.0052 | -0.151 | 151.829
1 | 0.849 | 0.0053 | -0.152 | 160.195
1.5 | 0.904 | 0.00541 | -0.152 | 167.106
2 | 0.962 | 0.00556 | -0.152 | 173.163
2.5 | 1.019 | 0.00572 | -0.153 | 178.188
3 | 1.075 | 0.0059 | -0.153 | 182.222
3.5 | 1.129 | 0.00613 | -0.153 | 184.351
4 | 1.182 | 0.00656 | -0.154 | 180.321
4.5 | 1.234 | 0.00735 | -0.154 | 167.723
5 | 1.281 | 0.00994 | -0.154 | 128.936
5.5 | 1.325 | 0.00931 | -0.155 | 142.348
6 | 1.365 | 0.00963 | -0.155 | 141.774
6.5 | 1.4 | 0.01002 | -0.155 | 139.713
7 | 1.43 | 0.01043 | -0.155 | 137.106
7.5 | 1.448 | 0.01085 | -0.155 | 133.516
8 | 1.458 | 0.01458 | -0.156 | 99.973
8.5 | 1.459 | 0.01561 | -0.156 | 93.471
9 | 1.45 | 0.01641 | -0.156 | 88.363
9.5 | 1.433 | 0.01755 | -0.156 | 81.633
10 | 1.406 | 0.01852 | -0.156 | 75.888
10.5 | 1.37 | 0.01971 | -0.155 | 69.484
11 | 1.327 | 0.02052 | -0.155 | 64.667
11.5 | 1.275 | 0.02201 | -0.154 | 57.936
12 | 1.216 | 0.02398 | -0.153 | 50.711
12.5 | 1.15 | 0.02666 | -0.151 | 43.148
13 | 1.063 | 0.03418 | -0.146 | 31.115
13.5 | 0.891 | 0.08456 | -0.105 | 10.539

## 35. Re 4M Mach 0.25 (1)
BIGFOIL.COM POLAR EXPORT
NACA63-711
NACA63-711 |  |  |  | Cl Max: | 1.451 | at alpha= | 7.5 | deg
JavaFoil+Calcfoil stall+Eppler ext transition |  |  |  | L/D Max: | 183.934 | at alpha= | 3.5 | deg
Re: | 4000000 |  |  | Cd Min: | 0.00493 | at alpha= | -2 | deg
Mach: | 0.25 |  |  | Cl=0 at alpha= | -6.1441 | deg
|  |  |  | @ Cl=0.1, Cd= | 0.0062028
|  |  |  | @ Cl=0.4, Cd= | 0.0058205
|  |  |  | @ Cl=0.6, Cd= | 0.0050115
alpha (deg) | Cl | Cd | Cm | Cl/Cd
-17 | -0.062 | 0.13731 | -0.066 | -0.455
-16.5 | -0.06 | 0.13209 | -0.065 | -0.451
-16 | -0.077 | 0.12957 | -0.063 | -0.592
-15.5 | -0.162 | 0.12574 | -0.063 | -1.292
-15 | -0.211 | 0.11351 | -0.064 | -1.856
-14.5 | -0.251 | 0.10766 | -0.064 | -2.331
-14 | -0.285 | 0.1039 | -0.064 | -2.744
-13.5 | -0.311 | 0.09641 | -0.064 | -3.226
-13 | -0.328 | 0.08981 | -0.065 | -3.648
-12.5 | -0.338 | 0.08526 | -0.065 | -3.967
-12 | -0.343 | 0.07967 | -0.065 | -4.301
-11.5 | -0.341 | 0.07453 | -0.067 | -4.575
-11 | -0.333 | 0.06906 | -0.067 | -4.816
-10.5 | -0.318 | 0.06463 | -0.07 | -4.926
-10 | -0.298 | 0.05994 | -0.072 | -4.974
-9.5 | -0.273 | 0.05529 | -0.078 | -4.936
-9 | -0.245 | 0.04745 | -0.093 | -5.168
-8.5 | -0.249 | 0.00893 | -0.144 | -27.891
-8 | -0.205 | 0.00801 | -0.147 | -25.583
-7.5 | -0.154 | 0.00766 | -0.148 | -20.049
-7 | -0.099 | 0.00681 | -0.149 | -14.513
-6.5 | -0.042 | 0.00659 | -0.15 | -6.361
-6 | 0.017 | 0.00644 | -0.15 | 2.566
-5.5 | 0.076 | 0.00625 | -0.151 | 12.193
-5 | 0.137 | 0.00613 | -0.151 | 22.281
-4.5 | 0.198 | 0.00602 | -0.151 | 32.85
-4 | 0.259 | 0.00594 | -0.152 | 43.66
-3.5 | 0.321 | 0.00589 | -0.152 | 54.443
-3 | 0.383 | 0.00584 | -0.153 | 65.492
-2.5 | 0.444 | 0.00577 | -0.153 | 76.964
-2 | 0.507 | 0.00493 | -0.154 | 102.714
-1.5 | 0.568 | 0.00498 | -0.154 | 113.982
-1 | 0.629 | 0.00504 | -0.154 | 124.647
-0.5 | 0.69 | 0.00509 | -0.155 | 135.557
0 | 0.751 | 0.00516 | -0.155 | 145.472
0.5 | 0.811 | 0.00529 | -0.156 | 153.451
1 | 0.872 | 0.00535 | -0.156 | 162.963
1.5 | 0.928 | 0.00548 | -0.156 | 169.296
2 | 0.988 | 0.00564 | -0.157 | 175.284
2.5 | 1.047 | 0.00582 | -0.157 | 179.767
3 | 1.104 | 0.00601 | -0.157 | 183.528
3.5 | 1.159 | 0.0063 | -0.158 | 183.934
4 | 1.213 | 0.00694 | -0.158 | 174.776
4.5 | 1.264 | 0.00973 | -0.158 | 129.911
5 | 1.312 | 0.00929 | -0.159 | 141.213
5.5 | 1.354 | 0.00964 | -0.159 | 140.429
6 | 1.39 | 0.01001 | -0.159 | 138.862
6.5 | 1.421 | 0.01045 | -0.159 | 135.968
7 | 1.444 | 0.01095 | -0.159 | 131.936
7.5 | 1.451 | 0.01484 | -0.16 | 97.811
8 | 1.444 | 0.01612 | -0.16 | 89.564
8.5 | 1.423 | 0.01687 | -0.16 | 84.358
9 | 1.387 | 0.0181 | -0.16 | 76.622
9.5 | 1.334 | 0.01933 | -0.16 | 69.003
10 | 1.264 | 0.02089 | -0.159 | 60.519
10.5 | 1.173 | 0.02306 | -0.157 | 50.857
11 | 1.061 | 0.02687 | -0.153 | 39.493
11.5 | 0.833 | 0.07146 | -0.106 | 11.654
12 | 0.728 | 0.08451 | -0.086 | 8.611
12.5 | 0.632 | 0.0912 | -0.083 | 6.928

## 36. Re 4M Mach 0.50 (1)
BIGFOIL.COM POLAR EXPORT
NACA63-711
NACA63-711 |  |  |  | Cl Max: | 1.439 | at alpha= | 5.5 | deg
JavaFoil+Calcfoil stall+Eppler ext transition |  |  |  | L/D Max: | 184.065 | at alpha= | 2.5 | deg
Re: | 4000000 |  |  | Cd Min: | 0.00512 | at alpha= | -2 | deg
Mach: | 0.5 |  |  | Cl=0 at alpha= | -6.15 | deg
|  |  |  | @ Cl=0.1, Cd= | 0.0069516
|  |  |  | @ Cl=0.4, Cd= | 0.0058639
|  |  |  | @ Cl=0.6, Cd= | 0.0051545
alpha (deg) | Cl | Cd | Cm | Cl/Cd
-20 | -0.756 | 0.16296 | -0.083 | -4.641
-19.5 | -0.729 | 0.1578 | -0.083 | -4.621
-19 | -0.702 | 0.15277 | -0.083 | -4.597
-18.5 | -0.676 | 0.15063 | -0.085 | -4.487
-18 | -0.648 | 0.14136 | -0.082 | -4.58
-17.5 | -0.619 | 0.13726 | -0.08 | -4.512
-17 | -0.592 | 0.13112 | -0.08 | -4.517
-16.5 | -0.565 | 0.12879 | -0.081 | -4.389
-16 | -0.538 | 0.1209 | -0.081 | -4.451
-15.5 | -0.511 | 0.1213 | -0.082 | -4.213
-15 | -0.483 | 0.11499 | -0.078 | -4.199
-14.5 | -0.456 | 0.10367 | -0.079 | -4.396
-14 | -0.429 | 0.09693 | -0.08 | -4.422
-13.5 | -0.402 | 0.0893 | -0.081 | -4.497
-13 | -0.374 | 0.08361 | -0.081 | -4.477
-12.5 | -0.347 | 0.07753 | -0.082 | -4.477
-12 | -0.319 | 0.08822 | -0.076 | -3.616
-11.5 | -0.292 | 0.07779 | -0.078 | -3.752
-11 | -0.265 | 0.07092 | -0.079 | -3.733
-10.5 | -0.238 | 0.06538 | -0.08 | -3.633
-10 | -0.21 | 0.06077 | -0.082 | -3.463
-9.5 | -0.183 | 0.05683 | -0.085 | -3.228
-9 | -0.155 | 0.06308 | -0.073 | -2.462
-8.5 | -0.128 | 0.05666 | -0.074 | -2.262
-8 | -0.101 | 0.05095 | -0.08 | -1.986
-7.5 | -0.103 | 0.0478 | -0.079 | -2.149
-7 | -0.078 | 0.04493 | -0.077 | -1.743
-6.5 | -0.042 | 0.00895 | -0.162 | -4.733
-6 | 0.018 | 0.00777 | -0.167 | 2.264
-5.5 | 0.083 | 0.00718 | -0.168 | 11.539
-5 | 0.15 | 0.00628 | -0.169 | 23.908
-4.5 | 0.219 | 0.00615 | -0.169 | 35.605
-4 | 0.288 | 0.00597 | -0.17 | 48.27
-3.5 | 0.357 | 0.00587 | -0.17 | 60.888
-3 | 0.427 | 0.00586 | -0.171 | 72.871
-2.5 | 0.496 | 0.00579 | -0.171 | 85.674
-2 | 0.566 | 0.00512 | -0.172 | 110.552
-1.5 | 0.635 | 0.00519 | -0.172 | 122.188
-1 | 0.703 | 0.00526 | -0.173 | 133.572
-0.5 | 0.771 | 0.00534 | -0.173 | 144.449
0 | 0.839 | 0.00544 | -0.174 | 154.207
0.5 | 0.907 | 0.00557 | -0.174 | 162.931
1 | 0.975 | 0.00572 | -0.174 | 170.305
1.5 | 1.036 | 0.00589 | -0.175 | 176.051
2 | 1.103 | 0.0061 | -0.175 | 180.769
2.5 | 1.167 | 0.00634 | -0.176 | 184.065
3 | 1.229 | 0.00668 | -0.176 | 184.049
3.5 | 1.287 | 0.00721 | -0.176 | 178.542
4 | 1.341 | 0.00749 | -0.177 | 179.016
4.5 | 1.389 | 0.01032 | -0.177 | 134.628
5 | 1.425 | 0.01091 | -0.177 | 130.551
5.5 | 1.439 | 0.01532 | -0.177 | 93.898
6 | 1.417 | 0.01658 | -0.177 | 85.451
6.5 | 1.309 | 0.01822 | -0.178 | 71.85
7 | 0.861 | 0.02004 | -0.177 | 42.951
7.5 | 0.893 | 0.02046 | -0.177 | 43.637
8 | 0.755 | 0.05584 | -0.097 | 13.515
8.5 | 0.775 | 0.06515 | -0.081 | 11.901
9 | 0.973 | 0.02447 | -0.175 | 39.778
9.5 | 0.829 | 0.06857 | -0.09 | 12.088
10 | 0.853 | 0.07823 | -0.086 | 10.898
10.5 | 0.88 | 0.07306 | -0.091 | 12.042

## 37. Re 5M Mach 0.00 (1)
BIGFOIL.COM POLAR EXPORT
NACA63-711
NACA63-711 |  |  |  | Cl Max: | 1.462 | at alpha= | 8.5 | deg
JavaFoil+Calcfoil stall+Eppler ext transition |  |  |  | L/D Max: | 182.598 | at alpha= | 3 | deg
Re: | 5000000 |  |  | Cd Min: | 0.00483 | at alpha= | -2 | deg
Mach: | 0 |  |  | Cl=0 at alpha= | -6.1403 | deg
|  |  |  | @ Cl=0.1, Cd= | 0.0061269
|  |  |  | @ Cl=0.4, Cd= | 0.0056607
|  |  |  | @ Cl=0.6, Cd= | 0.0048985
alpha (deg) | Cl | Cd | Cm | Cl/Cd
-19 | -0.343 | 0.16007 | -0.061 | -2.145
-18.5 | -0.357 | 0.15359 | -0.061 | -2.323
-18 | -0.37 | 0.14527 | -0.061 | -2.55
-17.5 | -0.384 | 0.13648 | -0.062 | -2.811
-17 | -0.396 | 0.13184 | -0.062 | -3.005
-16.5 | -0.408 | 0.12593 | -0.062 | -3.239
-16 | -0.418 | 0.11961 | -0.063 | -3.498
-15.5 | -0.427 | 0.11145 | -0.064 | -3.835
-15 | -0.435 | 0.10627 | -0.064 | -4.089
-14.5 | -0.439 | 0.10065 | -0.065 | -4.364
-14 | -0.441 | 0.0944 | -0.065 | -4.672
-13.5 | -0.439 | 0.08935 | -0.067 | -4.909
-13 | -0.431 | 0.08382 | -0.067 | -5.138
-12.5 | -0.42 | 0.07814 | -0.069 | -5.37
-12 | -0.405 | 0.0731 | -0.072 | -5.547
-11.5 | -0.388 | 0.06759 | -0.075 | -5.741
-11 | -0.368 | 0.06199 | -0.081 | -5.93
-10.5 | -0.346 | 0.05333 | -0.092 | -6.495
-10 | -0.364 | 0.01296 | -0.133 | -28.064
-9.5 | -0.337 | 0.00894 | -0.139 | -37.724
-9 | -0.298 | 0.0082 | -0.141 | -36.303
-8.5 | -0.253 | 0.00768 | -0.142 | -33.013
-8 | -0.204 | 0.00689 | -0.143 | -29.625
-7.5 | -0.151 | 0.00664 | -0.144 | -22.785
-7 | -0.097 | 0.00667 | -0.144 | -14.534
-6.5 | -0.041 | 0.00657 | -0.145 | -6.238
-6 | 0.016 | 0.00642 | -0.145 | 2.507
-5.5 | 0.074 | 0.00629 | -0.146 | 11.779
-5 | 0.133 | 0.00592 | -0.146 | 22.4
-4.5 | 0.192 | 0.00589 | -0.147 | 32.556
-4 | 0.251 | 0.00578 | -0.147 | 43.513
-3.5 | 0.311 | 0.00573 | -0.148 | 54.268
-3 | 0.371 | 0.0057 | -0.148 | 64.961
-2.5 | 0.43 | 0.00562 | -0.148 | 76.552
-2 | 0.491 | 0.00483 | -0.149 | 101.619
-1.5 | 0.55 | 0.00489 | -0.149 | 112.445
-1 | 0.609 | 0.0049 | -0.15 | 124.114
-0.5 | 0.668 | 0.00496 | -0.15 | 134.628
0 | 0.727 | 0.00504 | -0.15 | 144.088
0.5 | 0.786 | 0.00513 | -0.151 | 153.136
1 | 0.844 | 0.00521 | -0.151 | 161.967
1.5 | 0.899 | 0.00533 | -0.151 | 168.595
2 | 0.957 | 0.00548 | -0.152 | 174.66
2.5 | 1.014 | 0.00564 | -0.152 | 179.931
3 | 1.07 | 0.00586 | -0.152 | 182.598
3.5 | 1.124 | 0.00619 | -0.153 | 181.489
4 | 1.177 | 0.00683 | -0.153 | 172.26
4.5 | 1.228 | 0.00763 | -0.153 | 160.974
5 | 1.276 | 0.00952 | -0.154 | 134.024
5.5 | 1.32 | 0.00895 | -0.154 | 147.457
6 | 1.36 | 0.00925 | -0.154 | 146.962
6.5 | 1.396 | 0.00961 | -0.154 | 145.256
7 | 1.427 | 0.00999 | -0.154 | 142.855
7.5 | 1.447 | 0.01037 | -0.155 | 139.553
8 | 1.459 | 0.01077 | -0.155 | 135.456
8.5 | 1.462 | 0.01486 | -0.155 | 98.429
9 | 1.457 | 0.0156 | -0.155 | 93.419
9.5 | 1.444 | 0.01663 | -0.155 | 86.815
10 | 1.423 | 0.01749 | -0.155 | 81.343
10.5 | 1.394 | 0.01838 | -0.155 | 75.831
11 | 1.357 | 0.01939 | -0.155 | 69.998
11.5 | 1.313 | 0.02049 | -0.154 | 64.107
12 | 1.263 | 0.02199 | -0.154 | 57.433
12.5 | 1.207 | 0.02382 | -0.153 | 50.695
13 | 1.147 | 0.02629 | -0.151 | 43.639
13.5 | 1.077 | 0.03117 | -0.148 | 34.561

## 38. Re 5M Mach 0.10 (1)
BIGFOIL.COM POLAR EXPORT
NACA63-711
NACA63-711 |  |  |  | Cl Max: | 1.459 | at alpha= | 8.5 | deg
JavaFoil+Calcfoil stall+Eppler ext transition |  |  |  | L/D Max: | 182.272 | at alpha= | 3 | deg
Re: | 5000000 |  |  | Cd Min: | 0.00485 | at alpha= | -2 | deg
Mach: | 0.1 |  |  | Cl=0 at alpha= | -6.1403 | deg
|  |  |  | @ Cl=0.1, Cd= | 0.006141
|  |  |  | @ Cl=0.4, Cd= | 0.005682
|  |  |  | @ Cl=0.6, Cd= | 0.00492
alpha (deg) | Cl | Cd | Cm | Cl/Cd
-18.5 | -0.317 | 0.15501 | -0.061 | -2.043
-18 | -0.332 | 0.14513 | -0.062 | -2.291
-17.5 | -0.348 | 0.14132 | -0.062 | -2.462
-17 | -0.363 | 0.13253 | -0.062 | -2.74
-16.5 | -0.378 | 0.12628 | -0.062 | -2.989
-16 | -0.391 | 0.11987 | -0.062 | -3.261
-15.5 | -0.403 | 0.1124 | -0.064 | -3.586
-15 | -0.413 | 0.10627 | -0.064 | -3.887
-14.5 | -0.421 | 0.10087 | -0.064 | -4.17
-14 | -0.425 | 0.0956 | -0.064 | -4.45
-13.5 | -0.426 | 0.09049 | -0.065 | -4.702
-13 | -0.42 | 0.08413 | -0.067 | -4.995
-12.5 | -0.411 | 0.07913 | -0.068 | -5.198
-12 | -0.399 | 0.07434 | -0.069 | -5.362
-11.5 | -0.383 | 0.06865 | -0.074 | -5.577
-11 | -0.363 | 0.06344 | -0.078 | -5.728
-10.5 | -0.341 | 0.05697 | -0.086 | -5.993
-10 | -0.338 | 0.02823 | -0.119 | -11.969
-9.5 | -0.335 | 0.00927 | -0.139 | -36.164
-9 | -0.297 | 0.00835 | -0.141 | -35.54
-8.5 | -0.254 | 0.00773 | -0.143 | -32.815
-8 | -0.204 | 0.00692 | -0.144 | -29.532
-7.5 | -0.152 | 0.00668 | -0.145 | -22.71
-7 | -0.097 | 0.00673 | -0.145 | -14.454
-6.5 | -0.041 | 0.00653 | -0.146 | -6.296
-6 | 0.016 | 0.00639 | -0.146 | 2.527
-5.5 | 0.074 | 0.00626 | -0.147 | 11.879
-5 | 0.133 | 0.00599 | -0.147 | 22.247
-4.5 | 0.193 | 0.00587 | -0.147 | 32.866
-4 | 0.253 | 0.00577 | -0.148 | 43.779
-3.5 | 0.312 | 0.00572 | -0.148 | 54.597
-3 | 0.372 | 0.00571 | -0.149 | 65.245
-2.5 | 0.432 | 0.00565 | -0.149 | 76.549
-2 | 0.493 | 0.00485 | -0.15 | 101.723
-1.5 | 0.552 | 0.00488 | -0.15 | 113.235
-1 | 0.612 | 0.00493 | -0.15 | 124.167
-0.5 | 0.671 | 0.00498 | -0.151 | 134.713
0 | 0.73 | 0.00504 | -0.151 | 144.981
0.5 | 0.79 | 0.00513 | -0.151 | 154.074
1 | 0.849 | 0.00525 | -0.152 | 161.772
1.5 | 0.904 | 0.00536 | -0.152 | 168.568
2 | 0.962 | 0.00552 | -0.152 | 174.435
2.5 | 1.019 | 0.00566 | -0.153 | 180.042
3 | 1.075 | 0.0059 | -0.153 | 182.272
3.5 | 1.129 | 0.00625 | -0.153 | 180.829
4 | 1.182 | 0.00687 | -0.154 | 172.179
4.5 | 1.234 | 0.00769 | -0.154 | 160.418
5 | 1.282 | 0.00959 | -0.154 | 133.596
5.5 | 1.325 | 0.009 | -0.155 | 147.27
6 | 1.365 | 0.00931 | -0.155 | 146.63
6.5 | 1.4 | 0.00967 | -0.155 | 144.796
7 | 1.43 | 0.01006 | -0.155 | 142.215
7.5 | 1.449 | 0.01046 | -0.155 | 138.522
8 | 1.458 | 0.01086 | -0.156 | 134.311
8.5 | 1.459 | 0.01501 | -0.156 | 97.199
9 | 1.451 | 0.0158 | -0.156 | 91.804
9.5 | 1.433 | 0.01689 | -0.156 | 84.88
10 | 1.407 | 0.01776 | -0.156 | 79.196
10.5 | 1.372 | 0.0189 | -0.156 | 72.564
11 | 1.33 | 0.01965 | -0.155 | 67.655
11.5 | 1.279 | 0.02103 | -0.155 | 60.809
12 | 1.221 | 0.02276 | -0.154 | 53.639
12.5 | 1.158 | 0.0249 | -0.152 | 46.505
13 | 1.085 | 0.029 | -0.15 | 37.403
13.5 | 0.991 | 0.04015 | -0.142 | 24.677

## 39. Re 5M Mach 0.25 (1)
BIGFOIL.COM POLAR EXPORT
NACA63-711
NACA63-711 |  |  |  | Cl Max: | 1.451 | at alpha= | 7.5 | deg
JavaFoil+Calcfoil stall+Eppler ext transition |  |  |  | L/D Max: | 183.373 | at alpha= | 3 | deg
Re: | 5000000 |  |  | Cd Min: | 0.00489 | at alpha= | -2 | deg
Mach: | 0.25 |  |  | Cl=0 at alpha= | -6.1441 | deg
|  |  |  | @ Cl=0.1, Cd= | 0.0062584
|  |  |  | @ Cl=0.4, Cd= | 0.0057061
|  |  |  | @ Cl=0.6, Cd= | 0.0049405
alpha (deg) | Cl | Cd | Cm | Cl/Cd
-17 | -0.062 | 0.135 | -0.066 | -0.463
-16.5 | -0.06 | 0.12944 | -0.065 | -0.46
-16 | -0.077 | 0.12955 | -0.064 | -0.593
-15.5 | -0.162 | 0.12292 | -0.064 | -1.321
-15 | -0.211 | 0.11147 | -0.065 | -1.891
-14.5 | -0.251 | 0.10642 | -0.065 | -2.359
-14 | -0.285 | 0.10271 | -0.065 | -2.777
-13.5 | -0.311 | 0.09502 | -0.065 | -3.274
-13 | -0.328 | 0.08876 | -0.066 | -3.693
-12.5 | -0.338 | 0.0843 | -0.066 | -4.013
-12 | -0.343 | 0.07894 | -0.066 | -4.342
-11.5 | -0.341 | 0.07302 | -0.069 | -4.673
-11 | -0.333 | 0.06784 | -0.07 | -4.909
-10.5 | -0.319 | 0.06356 | -0.072 | -5.015
-10 | -0.299 | 0.05857 | -0.077 | -5.104
-9.5 | -0.275 | 0.05269 | -0.086 | -5.214
-9 | -0.287 | 0.01035 | -0.141 | -27.767
-8.5 | -0.251 | 0.00829 | -0.145 | -30.326
-8 | -0.206 | 0.00774 | -0.147 | -26.58
-7.5 | -0.154 | 0.00689 | -0.148 | -22.31
-7 | -0.099 | 0.00663 | -0.149 | -14.909
-6.5 | -0.042 | 0.00641 | -0.15 | -6.546
-6 | 0.017 | 0.00649 | -0.15 | 2.545
-5.5 | 0.076 | 0.0064 | -0.151 | 11.898
-5 | 0.137 | 0.00604 | -0.151 | 22.635
-4.5 | 0.198 | 0.00591 | -0.151 | 33.439
-4 | 0.259 | 0.00583 | -0.152 | 44.488
-3.5 | 0.321 | 0.00578 | -0.152 | 55.518
-3 | 0.383 | 0.00572 | -0.153 | 66.832
-2.5 | 0.444 | 0.00567 | -0.153 | 78.354
-2 | 0.507 | 0.00489 | -0.154 | 103.627
-1.5 | 0.568 | 0.00493 | -0.154 | 115.143
-1 | 0.629 | 0.00495 | -0.154 | 127.047
-0.5 | 0.69 | 0.00502 | -0.155 | 137.383
0 | 0.751 | 0.00511 | -0.155 | 147.036
0.5 | 0.811 | 0.00521 | -0.156 | 155.881
1 | 0.872 | 0.00531 | -0.156 | 164.401
1.5 | 0.928 | 0.00543 | -0.156 | 171.022
2 | 0.988 | 0.00559 | -0.157 | 176.655
2.5 | 1.047 | 0.00577 | -0.157 | 181.489
3 | 1.104 | 0.00602 | -0.157 | 183.373
3.5 | 1.159 | 0.0065 | -0.158 | 178.437
4 | 1.213 | 0.00711 | -0.158 | 170.662
4.5 | 1.264 | 0.00941 | -0.158 | 134.367
5 | 1.312 | 0.00898 | -0.159 | 146.17
5.5 | 1.354 | 0.00932 | -0.159 | 145.188
6 | 1.391 | 0.00966 | -0.159 | 143.92
6.5 | 1.421 | 0.01007 | -0.159 | 141.064
7 | 1.445 | 0.01054 | -0.159 | 137.018
7.5 | 1.451 | 0.01104 | -0.16 | 131.47
8 | 1.444 | 0.01549 | -0.16 | 93.276
8.5 | 1.424 | 0.01619 | -0.16 | 87.941
9 | 1.388 | 0.0174 | -0.16 | 79.748
9.5 | 1.336 | 0.01857 | -0.16 | 71.926
10 | 1.267 | 0.02 | -0.159 | 63.341
10.5 | 1.18 | 0.02179 | -0.158 | 54.125
11 | 1.079 | 0.02395 | -0.156 | 45.036
11.5 | 0.961 | 0.02808 | -0.153 | 34.21
12 | 0.733 | 0.08047 | -0.096 | 9.112
12.5 | 0.634 | 0.08852 | -0.088 | 7.161

## 40. Re 5M Mach 0.50 (1)
BIGFOIL.COM POLAR EXPORT
NACA63-711
NACA63-711 |  |  |  | Cl Max: | 1.439 | at alpha= | 5.5 | deg
JavaFoil+Calcfoil stall+Eppler ext transition |  |  |  | L/D Max: | 184.571 | at alpha= | 2.5 | deg
Re: | 5000000 |  |  | Cd Min: | 0.00511 | at alpha= | -2 | deg
Mach: | 0.5 |  |  | Cl=0 at alpha= | -6.1475 | deg
|  |  |  | @ Cl=0.1, Cd= | 0.0068069
|  |  |  | @ Cl=0.4, Cd= | 0.00573
|  |  |  | @ Cl=0.6, Cd= | 0.0051199
alpha (deg) | Cl | Cd | Cm | Cl/Cd
-20 | -0.756 | 0.15838 | -0.083 | -4.776
-19.5 | -0.729 | 0.15418 | -0.083 | -4.731
-19 | -0.702 | 0.14916 | -0.083 | -4.709
-18.5 | -0.676 | 0.14555 | -0.085 | -4.644
-18 | -0.648 | 0.13778 | -0.083 | -4.703
-17.5 | -0.62 | 0.13388 | -0.081 | -4.629
-17 | -0.593 | 0.12988 | -0.081 | -4.563
-16.5 | -0.566 | 0.1257 | -0.082 | -4.499
-16 | -0.538 | 0.11797 | -0.082 | -4.564
-15.5 | -0.511 | 0.11965 | -0.082 | -4.272
-15 | -0.483 | 0.1117 | -0.08 | -4.327
-14.5 | -0.456 | 0.10255 | -0.081 | -4.447
-14 | -0.429 | 0.09406 | -0.081 | -4.561
-13.5 | -0.402 | 0.08654 | -0.083 | -4.646
-13 | -0.375 | 0.08223 | -0.084 | -4.558
-12.5 | -0.348 | 0.07614 | -0.086 | -4.568
-12 | -0.319 | 0.08624 | -0.077 | -3.7
-11.5 | -0.292 | 0.07723 | -0.079 | -3.781
-11 | -0.265 | 0.06987 | -0.08 | -3.791
-10.5 | -0.238 | 0.06473 | -0.082 | -3.674
-10 | -0.211 | 0.05957 | -0.087 | -3.542
-9.5 | -0.184 | 0.0551 | -0.091 | -3.341
-9 | -0.155 | 0.06273 | -0.074 | -2.476
-8.5 | -0.128 | 0.05612 | -0.075 | -2.284
-8 | -0.101 | 0.05004 | -0.081 | -2.023
-7.5 | -0.103 | 0.04695 | -0.082 | -2.19
-7 | -0.078 | 0.0443 | -0.082 | -1.772
-6.5 | -0.043 | 0.00805 | -0.165 | -5.347
-6 | 0.018 | 0.00758 | -0.167 | 2.326
-5.5 | 0.083 | 0.00702 | -0.168 | 11.805
-5 | 0.15 | 0.00618 | -0.169 | 24.332
-4.5 | 0.219 | 0.00594 | -0.169 | 36.872
-4 | 0.288 | 0.00585 | -0.17 | 49.238
-3.5 | 0.358 | 0.00573 | -0.17 | 62.343
-3 | 0.427 | 0.00573 | -0.171 | 74.486
-2.5 | 0.496 | 0.00566 | -0.171 | 87.6
-2 | 0.566 | 0.00511 | -0.172 | 110.804
-1.5 | 0.635 | 0.00513 | -0.172 | 123.831
-1 | 0.703 | 0.00516 | -0.173 | 136.133
-0.5 | 0.771 | 0.00526 | -0.173 | 146.457
0 | 0.839 | 0.00537 | -0.174 | 156.312
0.5 | 0.907 | 0.00549 | -0.174 | 165.11
1 | 0.975 | 0.00565 | -0.174 | 172.525
1.5 | 1.036 | 0.00583 | -0.175 | 177.847
2 | 1.103 | 0.00604 | -0.175 | 182.625
2.5 | 1.167 | 0.00632 | -0.176 | 184.571
3 | 1.229 | 0.00672 | -0.176 | 182.972
3.5 | 1.287 | 0.00758 | -0.176 | 169.789
4 | 1.341 | 0.00799 | -0.177 | 167.875
4.5 | 1.389 | 0.00997 | -0.177 | 139.381
5 | 1.425 | 0.01053 | -0.177 | 135.281
5.5 | 1.439 | 0.01112 | -0.177 | 129.416
6 | 1.417 | 0.01592 | -0.178 | 89.007
6.5 | 1.31 | 0.01755 | -0.178 | 74.641
7 | 0.863 | 0.01938 | -0.177 | 44.521
7.5 | 0.894 | 0.01972 | -0.178 | 45.33
8 | 0.918 | 0.02171 | -0.176 | 42.296
8.5 | 0.776 | 0.06361 | -0.084 | 12.2
9 | 0.977 | 0.02342 | -0.176 | 41.727
9.5 | 0.836 | 0.06555 | -0.105 | 12.756
10 | 0.853 | 0.07617 | -0.087 | 11.199
10.5 | 1.046 | 0.02855 | -0.172 | 36.641

## 41. Re 6M Mach 0.00 (1)
BIGFOIL.COM POLAR EXPORT
NACA63-711
NACA63-711 |  |  |  | Cl Max: | 1.462 | at alpha= | 8.5 | deg
JavaFoil+Calcfoil stall+Eppler ext transition |  |  |  | L/D Max: | 179.507 | at alpha= | 3 | deg
Re: | 6000000 |  |  | Cd Min: | 0.00484 | at alpha= | -2 | deg
Mach: | 0 |  |  | Cl=0 at alpha= | -6.1403 | deg
|  |  |  | @ Cl=0.1, Cd= | 0.0060425
|  |  |  | @ Cl=0.4, Cd= | 0.0055852
|  |  |  | @ Cl=0.6, Cd= | 0.004867
alpha (deg) | Cl | Cd | Cm | Cl/Cd
-19 | -0.343 | 0.15633 | -0.063 | -2.197
-18.5 | -0.357 | 0.15086 | -0.062 | -2.367
-18 | -0.371 | 0.14367 | -0.062 | -2.579
-17.5 | -0.384 | 0.13412 | -0.063 | -2.862
-17 | -0.396 | 0.12773 | -0.064 | -3.104
-16.5 | -0.408 | 0.12281 | -0.063 | -3.323
-16 | -0.419 | 0.1161 | -0.064 | -3.607
-15.5 | -0.428 | 0.10961 | -0.065 | -3.902
-15 | -0.435 | 0.10463 | -0.065 | -4.154
-14.5 | -0.439 | 0.09894 | -0.066 | -4.441
-14 | -0.441 | 0.09416 | -0.066 | -4.686
-13.5 | -0.439 | 0.08773 | -0.067 | -5.002
-13 | -0.431 | 0.08305 | -0.068 | -5.188
-12.5 | -0.421 | 0.07632 | -0.072 | -5.511
-12 | -0.406 | 0.07249 | -0.073 | -5.597
-11.5 | -0.389 | 0.06559 | -0.08 | -5.938
-11 | -0.37 | 0.05866 | -0.087 | -6.311
-10.5 | -0.389 | 0.01714 | -0.128 | -22.705
-10 | -0.372 | 0.0101 | -0.136 | -36.783
-9.5 | -0.339 | 0.00847 | -0.139 | -40.029
-9 | -0.299 | 0.00791 | -0.141 | -37.782
-8.5 | -0.254 | 0.00695 | -0.143 | -36.54
-8 | -0.204 | 0.00668 | -0.143 | -30.574
-7.5 | -0.151 | 0.00674 | -0.144 | -22.469
-7 | -0.097 | 0.00658 | -0.144 | -14.727
-6.5 | -0.041 | 0.0064 | -0.145 | -6.399
-6 | 0.016 | 0.00634 | -0.145 | 2.539
-5.5 | 0.074 | 0.00621 | -0.146 | 11.929
-5 | 0.133 | 0.00583 | -0.146 | 22.754
-4.5 | 0.192 | 0.0058 | -0.147 | 33.078
-4 | 0.251 | 0.00569 | -0.147 | 44.145
-3.5 | 0.311 | 0.00564 | -0.148 | 55.145
-3 | 0.371 | 0.0056 | -0.148 | 66.233
-2.5 | 0.43 | 0.00557 | -0.148 | 77.248
-2 | 0.491 | 0.00484 | -0.149 | 101.299
-1.5 | 0.55 | 0.00485 | -0.149 | 113.416
-1 | 0.609 | 0.00487 | -0.15 | 125.11
-0.5 | 0.668 | 0.00492 | -0.15 | 135.598
0 | 0.727 | 0.00499 | -0.15 | 145.65
0.5 | 0.786 | 0.0051 | -0.151 | 153.96
1 | 0.844 | 0.00517 | -0.151 | 163.195
1.5 | 0.899 | 0.00531 | -0.151 | 169.24
2 | 0.957 | 0.00545 | -0.152 | 175.72
2.5 | 1.014 | 0.00565 | -0.152 | 179.459
3 | 1.07 | 0.00596 | -0.152 | 179.507
3.5 | 1.124 | 0.00646 | -0.153 | 174.042
4 | 1.177 | 0.00699 | -0.153 | 168.353
4.5 | 1.228 | 0.00803 | -0.153 | 152.976
5 | 1.276 | 0.00926 | -0.154 | 137.725
5.5 | 1.32 | 0.00963 | -0.154 | 137.03
6 | 1.36 | 0.009 | -0.154 | 151.192
6.5 | 1.396 | 0.00934 | -0.154 | 149.393
7 | 1.427 | 0.00969 | -0.154 | 147.237
7.5 | 1.447 | 0.01008 | -0.155 | 143.609
8 | 1.459 | 0.01043 | -0.155 | 139.897
8.5 | 1.462 | 0.01092 | -0.155 | 133.865
9 | 1.458 | 0.01511 | -0.155 | 96.485
9.5 | 1.444 | 0.0161 | -0.155 | 89.714
10 | 1.424 | 0.01698 | -0.155 | 83.862
10.5 | 1.395 | 0.01775 | -0.155 | 78.549
11 | 1.359 | 0.01875 | -0.155 | 72.453
11.5 | 1.316 | 0.01978 | -0.155 | 66.502
12 | 1.266 | 0.02118 | -0.154 | 59.785
12.5 | 1.211 | 0.02283 | -0.153 | 53.061
13 | 1.153 | 0.02492 | -0.152 | 46.252
13.5 | 1.087 | 0.02854 | -0.149 | 38.096

## 42. Re 6M Mach 0.10 (1)
BIGFOIL.COM POLAR EXPORT
NACA63-711
NACA63-711 |  |  |  | Cl Max: | 1.459 | at alpha= | 8.5 | deg
JavaFoil+Calcfoil stall+Eppler ext transition |  |  |  | L/D Max: | 180.028 | at alpha= | 3 | deg
Re: | 6000000 |  |  | Cd Min: | 0.00483 | at alpha= | -2 | deg
Mach: | 0.1 |  |  | Cl=0 at alpha= | -6.1403 | deg
|  |  |  | @ Cl=0.1, Cd= | 0.0060566
|  |  |  | @ Cl=0.4, Cd= | 0.0055873
|  |  |  | @ Cl=0.6, Cd= | 0.00488
alpha (deg) | Cl | Cd | Cm | Cl/Cd
-19 | -0.301 | 0.1603 | -0.062 | -1.878
-18.5 | -0.317 | 0.1521 | -0.062 | -2.083
-18 | -0.333 | 0.14438 | -0.063 | -2.304
-17.5 | -0.348 | 0.13938 | -0.063 | -2.497
-17 | -0.363 | 0.13078 | -0.063 | -2.778
-16.5 | -0.378 | 0.12567 | -0.063 | -3.006
-16 | -0.391 | 0.11907 | -0.064 | -3.285
-15.5 | -0.403 | 0.11047 | -0.065 | -3.65
-15 | -0.413 | 0.10516 | -0.065 | -3.929
-14.5 | -0.421 | 0.10035 | -0.065 | -4.194
-14 | -0.426 | 0.09517 | -0.066 | -4.473
-13.5 | -0.426 | 0.08889 | -0.066 | -4.789
-13 | -0.42 | 0.08374 | -0.068 | -5.021
-12.5 | -0.412 | 0.07828 | -0.069 | -5.257
-12 | -0.399 | 0.07339 | -0.072 | -5.438
-11.5 | -0.384 | 0.06702 | -0.077 | -5.729
-11 | -0.365 | 0.06106 | -0.083 | -5.981
-10.5 | -0.35 | 0.04678 | -0.101 | -7.485
-10 | -0.366 | 0.01152 | -0.135 | -31.774
-9.5 | -0.337 | 0.00869 | -0.14 | -38.835
-9 | -0.298 | 0.00801 | -0.142 | -37.233
-8.5 | -0.254 | 0.00755 | -0.143 | -33.637
-8 | -0.205 | 0.00671 | -0.144 | -30.482
-7.5 | -0.152 | 0.00655 | -0.145 | -23.195
-7 | -0.097 | 0.00655 | -0.145 | -14.842
-6.5 | -0.041 | 0.00646 | -0.146 | -6.368
-6 | 0.016 | 0.00631 | -0.146 | 2.56
-5.5 | 0.074 | 0.00618 | -0.147 | 12.037
-5 | 0.133 | 0.0059 | -0.147 | 22.604
-4.5 | 0.193 | 0.00577 | -0.147 | 33.396
-4 | 0.253 | 0.00574 | -0.148 | 44.019
-3.5 | 0.312 | 0.00563 | -0.148 | 55.486
-3 | 0.372 | 0.00562 | -0.149 | 66.306
-2.5 | 0.432 | 0.00555 | -0.149 | 77.941
-2 | 0.493 | 0.00483 | -0.15 | 102.047
-1.5 | 0.552 | 0.00484 | -0.15 | 114.196
-1 | 0.612 | 0.00489 | -0.15 | 125.165
-0.5 | 0.671 | 0.00495 | -0.151 | 135.613
0 | 0.73 | 0.00498 | -0.151 | 146.551
0.5 | 0.79 | 0.0051 | -0.151 | 154.729
1 | 0.849 | 0.00521 | -0.152 | 162.996
1.5 | 0.904 | 0.00534 | -0.152 | 169.248
2 | 0.962 | 0.00548 | -0.152 | 175.526
2.5 | 1.019 | 0.00568 | -0.153 | 179.349
3 | 1.075 | 0.00597 | -0.153 | 180.028
3.5 | 1.129 | 0.00651 | -0.153 | 173.375
4 | 1.182 | 0.00705 | -0.154 | 167.728
4.5 | 1.234 | 0.00808 | -0.154 | 152.722
5 | 1.282 | 0.00933 | -0.154 | 137.308
5.5 | 1.325 | 0.0097 | -0.155 | 136.643
6 | 1.365 | 0.00906 | -0.155 | 150.654
6.5 | 1.4 | 0.00939 | -0.155 | 149.064
7 | 1.43 | 0.00978 | -0.155 | 146.295
7.5 | 1.449 | 0.01014 | -0.155 | 142.93
8 | 1.458 | 0.01054 | -0.156 | 138.379
8.5 | 1.459 | 0.01454 | -0.156 | 100.381
9 | 1.451 | 0.0153 | -0.156 | 94.839
9.5 | 1.434 | 0.01634 | -0.156 | 87.741
10 | 1.408 | 0.0172 | -0.156 | 81.838
10.5 | 1.373 | 0.01829 | -0.156 | 75.068
11 | 1.331 | 0.01909 | -0.156 | 69.719
11.5 | 1.282 | 0.02031 | -0.155 | 63.1
12 | 1.224 | 0.02188 | -0.154 | 55.965
12.5 | 1.163 | 0.02372 | -0.153 | 49.012
13 | 1.093 | 0.02688 | -0.151 | 40.678
13.5 | 1.016 | 0.03264 | -0.147 | 31.109

## 43. Re 6M Mach 0.25 (1)
BIGFOIL.COM POLAR EXPORT
NACA63-711
NACA63-711 |  |  |  | Cl Max: | 1.452 | at alpha= | 7.5 | deg
JavaFoil+Calcfoil stall+Eppler ext transition |  |  |  | L/D Max: | 181.298 | at alpha= | 2.5 | deg
Re: | 6000000 |  |  | Cd Min: | 0.00487 | at alpha= | -2 | deg
Mach: | 0.25 |  |  | Cl=0 at alpha= | -6.1441 | deg
|  |  |  | @ Cl=0.1, Cd= | 0.0061705
|  |  |  | @ Cl=0.4, Cd= | 0.0056244
|  |  |  | @ Cl=0.6, Cd= | 0.0049115
alpha (deg) | Cl | Cd | Cm | Cl/Cd
-17 | -0.062 | 0.1321 | -0.066 | -0.473
-16.5 | -0.06 | 0.1274 | -0.066 | -0.468
-16 | -0.077 | 0.1285 | -0.065 | -0.598
-15.5 | -0.162 | 0.12145 | -0.064 | -1.338
-15 | -0.211 | 0.11192 | -0.065 | -1.884
-14.5 | -0.251 | 0.10656 | -0.066 | -2.356
-14 | -0.285 | 0.10028 | -0.066 | -2.846
-13.5 | -0.311 | 0.0947 | -0.066 | -3.287
-13 | -0.328 | 0.08731 | -0.067 | -3.755
-12.5 | -0.338 | 0.08267 | -0.067 | -4.094
-12 | -0.343 | 0.07761 | -0.068 | -4.421
-11.5 | -0.341 | 0.07286 | -0.07 | -4.685
-11 | -0.333 | 0.06703 | -0.071 | -4.971
-10.5 | -0.319 | 0.06227 | -0.075 | -5.127
-10 | -0.3 | 0.05693 | -0.082 | -5.27
-9.5 | -0.279 | 0.04665 | -0.098 | -5.986
-9 | -0.291 | 0.00908 | -0.143 | -32.063
-8.5 | -0.252 | 0.00796 | -0.146 | -31.708
-8 | -0.206 | 0.00754 | -0.148 | -27.339
-7.5 | -0.154 | 0.00674 | -0.148 | -22.822
-7 | -0.099 | 0.00647 | -0.149 | -15.275
-6.5 | -0.042 | 0.00658 | -0.15 | -6.378
-6 | 0.017 | 0.00641 | -0.15 | 2.578
-5.5 | 0.076 | 0.00632 | -0.151 | 12.047
-5 | 0.137 | 0.00594 | -0.151 | 23.006
-4.5 | 0.198 | 0.00582 | -0.151 | 33.972
-4 | 0.259 | 0.00571 | -0.152 | 45.373
-3.5 | 0.321 | 0.00569 | -0.152 | 56.438
-3 | 0.383 | 0.00563 | -0.153 | 68.012
-2.5 | 0.444 | 0.00561 | -0.153 | 79.203
-2 | 0.507 | 0.00487 | -0.154 | 104.097
-1.5 | 0.568 | 0.00488 | -0.154 | 116.359
-1 | 0.629 | 0.00494 | -0.154 | 127.196
-0.5 | 0.69 | 0.00497 | -0.155 | 138.678
0 | 0.751 | 0.00505 | -0.155 | 148.701
0.5 | 0.811 | 0.00518 | -0.156 | 156.555
1 | 0.872 | 0.00526 | -0.156 | 165.692
1.5 | 0.928 | 0.00541 | -0.156 | 171.731
2 | 0.988 | 0.00556 | -0.157 | 177.787
2.5 | 1.047 | 0.00577 | -0.157 | 181.298
3 | 1.104 | 0.00613 | -0.157 | 180.106
3.5 | 1.159 | 0.0067 | -0.158 | 173.046
4 | 1.213 | 0.0073 | -0.158 | 166.243
4.5 | 1.264 | 0.00917 | -0.158 | 137.874
5 | 1.312 | 0.00966 | -0.159 | 135.851
5.5 | 1.354 | 0.00906 | -0.159 | 149.409
6 | 1.391 | 0.0094 | -0.159 | 147.968
6.5 | 1.421 | 0.00979 | -0.159 | 145.144
7 | 1.445 | 0.01024 | -0.159 | 141.094
7.5 | 1.452 | 0.01069 | -0.16 | 135.821
8 | 1.445 | 0.01466 | -0.16 | 98.577
8.5 | 1.424 | 0.01572 | -0.16 | 90.607
9 | 1.388 | 0.0169 | -0.16 | 82.17
9.5 | 1.337 | 0.01798 | -0.16 | 74.365
10 | 1.269 | 0.01931 | -0.16 | 65.723
10.5 | 1.183 | 0.02095 | -0.159 | 56.484
11 | 1.087 | 0.02248 | -0.158 | 48.336
11.5 | 0.974 | 0.02531 | -0.155 | 38.487
12 | 0.76 | 0.06468 | -0.12 | 11.752
12.5 | 0.637 | 0.08537 | -0.095 | 7.462

## 44. Re 6M Mach 0.50 (1)
BIGFOIL.COM POLAR EXPORT
NACA63-711
NACA63-711 |  |  |  | Cl Max: | 1.45 | at alpha= | 20 | deg
JavaFoil+Calcfoil stall+Eppler ext transition |  |  |  | L/D Max: | 183.438 | at alpha= | 2.5 | deg
Re: | 6000000 |  |  | Cd Min: | 0.00505 | at alpha= | -1.5 | deg
Mach: | 0.5 |  |  | Cl=0 at alpha= | -6.1475 | deg
|  |  |  | @ Cl=0.1, Cd= | 0.0061764
|  |  |  | @ Cl=0.4, Cd= | 0.0056778
|  |  |  | @ Cl=0.6, Cd= | 0.0050601
alpha (deg) | Cl | Cd | Cm | Cl/Cd
-20 | -0.757 | 0.15537 | -0.083 | -4.871
-19.5 | -0.73 | 0.15123 | -0.084 | -4.825
-19 | -0.703 | 0.14624 | -0.084 | -4.806
-18.5 | -0.676 | 0.14441 | -0.085 | -4.682
-18 | -0.648 | 0.13759 | -0.084 | -4.713
-17.5 | -0.62 | 0.13075 | -0.081 | -4.74
-17 | -0.593 | 0.12672 | -0.082 | -4.678
-16.5 | -0.566 | 0.11529 | -0.083 | -4.908
-16 | -0.539 | 0.10699 | -0.083 | -5.037
-15.5 | -0.511 | 0.11865 | -0.082 | -4.309
-15 | -0.484 | 0.11092 | -0.081 | -4.359
-14.5 | -0.456 | 0.10133 | -0.082 | -4.504
-14 | -0.429 | 0.09294 | -0.083 | -4.619
-13.5 | -0.402 | 0.08604 | -0.085 | -4.677
-13 | -0.375 | 0.08123 | -0.086 | -4.62
-12.5 | -0.35 | 0.0735 | -0.092 | -4.756
-12 | -0.319 | 0.08551 | -0.078 | -3.733
-11.5 | -0.292 | 0.0756 | -0.079 | -3.864
-11 | -0.265 | 0.0686 | -0.083 | -3.866
-10.5 | -0.238 | 0.06336 | -0.086 | -3.761
-10 | -0.212 | 0.0578 | -0.092 | -3.665
-9.5 | -0.185 | 0.05239 | -0.099 | -3.54
-9 | -0.155 | 0.06215 | -0.074 | -2.5
-8.5 | -0.128 | 0.05576 | -0.076 | -2.3
-8 | -0.101 | 0.04973 | -0.082 | -2.036
-7.5 | -0.103 | 0.04649 | -0.084 | -2.214
-7 | -0.079 | 0.04344 | -0.087 | -1.811
-6.5 | -0.043 | 0.00782 | -0.166 | -5.532
-6 | 0.018 | 0.00741 | -0.167 | 2.383
-5.5 | 0.083 | 0.00625 | -0.168 | 13.255
-5 | 0.15 | 0.00596 | -0.169 | 25.202
-4.5 | 0.219 | 0.00592 | -0.169 | 37.004
-4 | 0.288 | 0.00573 | -0.17 | 50.255
-3.5 | 0.358 | 0.00569 | -0.17 | 62.819
-3 | 0.427 | 0.00567 | -0.171 | 75.264
-2.5 | 0.496 | 0.00578 | -0.171 | 85.88
-2 | 0.566 | 0.00507 | -0.172 | 111.787
-1.5 | 0.635 | 0.00505 | -0.172 | 125.563
-1 | 0.703 | 0.00516 | -0.173 | 136.266
-0.5 | 0.771 | 0.0052 | -0.173 | 148.358
0 | 0.839 | 0.00531 | -0.174 | 158.051
0.5 | 0.907 | 0.00546 | -0.174 | 166.04
1 | 0.975 | 0.00562 | -0.174 | 173.617
1.5 | 1.036 | 0.00579 | -0.175 | 179.002
2 | 1.103 | 0.00604 | -0.175 | 182.592
2.5 | 1.167 | 0.00636 | -0.176 | 183.438
3 | 1.229 | 0.00704 | -0.176 | 174.601
3.5 | 1.287 | 0.00772 | -0.176 | 166.793
4 | 1.341 | 0.0091 | -0.177 | 147.436
4.5 | 1.389 | 0.00967 | -0.177 | 143.606
5 | 1.425 | 0.01023 | -0.177 | 139.274
5.5 | 1.439 | 0.01079 | -0.177 | 133.371
6 | 1.418 | 0.01543 | -0.178 | 91.89
6.5 | 1.31 | 0.017 | -0.178 | 77.099
7 | 0.863 | 0.01881 | -0.178 | 45.915
7.5 | 0.895 | 0.01906 | -0.178 | 46.937
8 | 0.921 | 0.021 | -0.177 | 43.87
8.5 | 0.776 | 0.06305 | -0.086 | 12.315
9 | 0.98 | 0.02265 | -0.177 | 43.248
9.5 | 0.987 | 0.02685 | -0.172 | 36.76
10 | 0.854 | 0.07491 | -0.09 | 11.404
10.5 | 1.057 | 0.02671 | -0.174 | 39.578
11 | 0.91 | 0.07826 | -0.101 | 11.624
11.5 | 0.935 | 0.08658 | -0.101 | 10.803
12 | 0.956 | 0.08511 | -0.094 | 11.238
12.5 | 0.983 | 0.09394 | -0.097 | 10.46
13 | 1.017 | 0.09718 | -0.11 | 10.469
13.5 | 1.033 | 0.09859 | -0.098 | 10.478
14 | 1.061 | 0.10315 | -0.103 | 10.288
14.5 | 1.101 | 0.10502 | -0.118 | 10.48
15 | 1.12 | 0.117 | -0.114 | 9.576
15.5 | 1.136 | 0.11704 | -0.105 | 9.705
16 | 1.175 | 0.1185 | -0.118 | 9.915
16.5 | 1.23 | 0.11001 | -0.134 | 11.18
17 | 1.213 | 0.12973 | -0.109 | 9.35
17.5 | 1.248 | 0.12932 | -0.117 | 9.648
18 | 1.329 | 0.10643 | -0.142 | 12.487
18.5 | 1.359 | 0.10973 | -0.144 | 12.389
19 | 1.314 | 0.1415 | -0.114 | 9.289
19.5 | 1.363 | 0.13742 | -0.128 | 9.918
20 | 1.45 | 0.10832 | -0.148 | 13.384

## 45. Re 7M Mach 0.00 (1)
BIGFOIL.COM POLAR EXPORT
NACA63-711
NACA63-711 |  |  |  | Cl Max: | 1.462 | at alpha= | 8.5 | deg
JavaFoil+Calcfoil stall+Eppler ext transition |  |  |  | L/D Max: | 177.006 | at alpha= | 2.5 | deg
Re: | 7000000 |  |  | Cd Min: | 0.00482 | at alpha= | -2 | deg
Mach: | 0 |  |  | Cl=0 at alpha= | -6.1403 | deg
|  |  |  | @ Cl=0.1, Cd= | 0.0060859
|  |  |  | @ Cl=0.4, Cd= | 0.0055156
|  |  |  | @ Cl=0.6, Cd= | 0.0048554
alpha (deg) | Cl | Cd | Cm | Cl/Cd
-19 | -0.343 | 0.1565 | -0.063 | -2.195
-18.5 | -0.357 | 0.14956 | -0.063 | -2.388
-18 | -0.371 | 0.14237 | -0.063 | -2.603
-17.5 | -0.384 | 0.13368 | -0.064 | -2.872
-17 | -0.397 | 0.127 | -0.064 | -3.123
-16.5 | -0.408 | 0.12207 | -0.064 | -3.344
-16 | -0.419 | 0.11407 | -0.065 | -3.672
-15.5 | -0.428 | 0.10965 | -0.065 | -3.901
-15 | -0.435 | 0.10424 | -0.066 | -4.171
-14.5 | -0.439 | 0.09829 | -0.066 | -4.471
-14 | -0.441 | 0.09325 | -0.067 | -4.733
-13.5 | -0.439 | 0.08738 | -0.068 | -5.024
-13 | -0.431 | 0.08198 | -0.069 | -5.26
-12.5 | -0.42 | 0.07644 | -0.072 | -5.501
-12 | -0.406 | 0.07186 | -0.074 | -5.652
-11.5 | -0.391 | 0.06335 | -0.084 | -6.175
-11 | -0.377 | 0.05097 | -0.098 | -7.394
-10.5 | -0.4 | 0.01224 | -0.133 | -32.679
-10 | -0.375 | 0.00925 | -0.137 | -40.472
-9.5 | -0.34 | 0.00816 | -0.14 | -41.688
-9 | -0.3 | 0.00771 | -0.142 | -38.862
-8.5 | -0.254 | 0.00683 | -0.143 | -37.191
-8 | -0.204 | 0.00662 | -0.143 | -30.862
-7.5 | -0.151 | 0.00666 | -0.144 | -22.723
-7 | -0.097 | 0.00643 | -0.144 | -15.059
-6.5 | -0.041 | 0.00633 | -0.145 | -6.471
-6 | 0.016 | 0.00627 | -0.145 | 2.566
-5.5 | 0.074 | 0.00613 | -0.146 | 12.079
-5 | 0.133 | 0.00603 | -0.146 | 22.013
-4.5 | 0.192 | 0.0057 | -0.147 | 33.637
-4 | 0.251 | 0.00561 | -0.147 | 44.78
-3.5 | 0.311 | 0.00557 | -0.148 | 55.802
-3 | 0.371 | 0.00555 | -0.148 | 66.762
-2.5 | 0.43 | 0.00548 | -0.148 | 78.494
-2 | 0.491 | 0.00482 | -0.149 | 101.667
-1.5 | 0.55 | 0.00483 | -0.149 | 113.792
-1 | 0.609 | 0.00486 | -0.15 | 125.131
-0.5 | 0.668 | 0.00488 | -0.15 | 136.755
0 | 0.727 | 0.00498 | -0.15 | 145.841
0.5 | 0.786 | 0.00507 | -0.151 | 154.974
1 | 0.845 | 0.00519 | -0.151 | 162.564
1.5 | 0.899 | 0.00531 | -0.151 | 169.453
2 | 0.957 | 0.00549 | -0.152 | 174.32
2.5 | 1.014 | 0.00573 | -0.152 | 177.006
3 | 1.07 | 0.00618 | -0.152 | 173.197
3.5 | 1.124 | 0.00655 | -0.153 | 171.506
4 | 1.177 | 0.00715 | -0.153 | 164.472
4.5 | 1.228 | 0.00864 | -0.153 | 142.107
5 | 1.276 | 0.00906 | -0.154 | 140.854
5.5 | 1.32 | 0.00942 | -0.154 | 140.176
6 | 1.36 | 0.00879 | -0.154 | 154.67
6.5 | 1.396 | 0.00913 | -0.154 | 152.914
7 | 1.427 | 0.00946 | -0.154 | 150.795
7.5 | 1.447 | 0.00983 | -0.155 | 147.155
8 | 1.459 | 0.01017 | -0.155 | 143.426
8.5 | 1.462 | 0.01065 | -0.155 | 137.382
9 | 1.458 | 0.01471 | -0.155 | 99.09
9.5 | 1.445 | 0.01568 | -0.155 | 92.153
10 | 1.424 | 0.01653 | -0.155 | 86.13
10.5 | 1.396 | 0.0173 | -0.155 | 80.653
11 | 1.36 | 0.01823 | -0.155 | 74.61
11.5 | 1.318 | 0.01916 | -0.155 | 68.784
12 | 1.269 | 0.02042 | -0.154 | 62.134
12.5 | 1.214 | 0.02203 | -0.153 | 55.122
13 | 1.157 | 0.02391 | -0.152 | 48.361
13.5 | 1.093 | 0.02696 | -0.15 | 40.552

## 46. Re 7M Mach 0.10 (1)
BIGFOIL.COM POLAR EXPORT
NACA63-711
NACA63-711 |  |  |  | Cl Max: | 1.459 | at alpha= | 8.5 | deg
JavaFoil+Calcfoil stall+Eppler ext transition |  |  |  | L/D Max: | 177.798 | at alpha= | 2.5 | deg
Re: | 7000000 |  |  | Cd Min: | 0.00482 | at alpha= | -1.5 | deg
Mach: | 0.1 |  |  | Cl=0 at alpha= | -6.1403 | deg
|  |  |  | @ Cl=0.1, Cd= | 0.0061
|  |  |  | @ Cl=0.4, Cd= | 0.005516
|  |  |  | @ Cl=0.6, Cd= | 0.004852
alpha (deg) | Cl | Cd | Cm | Cl/Cd
-19 | -0.301 | 0.15772 | -0.063 | -1.91
-18.5 | -0.317 | 0.15116 | -0.063 | -2.096
-18 | -0.333 | 0.14137 | -0.064 | -2.353
-17.5 | -0.348 | 0.13775 | -0.063 | -2.527
-17 | -0.363 | 0.12967 | -0.064 | -2.802
-16.5 | -0.378 | 0.12443 | -0.064 | -3.036
-16 | -0.391 | 0.1177 | -0.064 | -3.324
-15.5 | -0.403 | 0.11122 | -0.065 | -3.626
-15 | -0.413 | 0.10528 | -0.066 | -3.926
-14.5 | -0.421 | 0.09844 | -0.066 | -4.277
-14 | -0.426 | 0.09435 | -0.066 | -4.513
-13.5 | -0.426 | 0.0885 | -0.067 | -4.811
-13 | -0.421 | 0.08293 | -0.069 | -5.071
-12.5 | -0.412 | 0.07642 | -0.073 | -5.396
-12 | -0.4 | 0.07268 | -0.073 | -5.498
-11.5 | -0.385 | 0.06525 | -0.081 | -5.902
-11 | -0.368 | 0.05775 | -0.089 | -6.369
-10.5 | -0.39 | 0.01563 | -0.13 | -24.938
-10 | -0.371 | 0.00997 | -0.137 | -37.152
-9.5 | -0.339 | 0.00834 | -0.14 | -40.62
-9 | -0.299 | 0.00779 | -0.142 | -38.394
-8.5 | -0.254 | 0.00685 | -0.143 | -37.099
-8 | -0.205 | 0.00665 | -0.144 | -30.761
-7.5 | -0.152 | 0.00663 | -0.145 | -22.895
-7 | -0.097 | 0.00649 | -0.145 | -14.985
-6.5 | -0.041 | 0.00639 | -0.146 | -6.44
-6 | 0.016 | 0.00624 | -0.146 | 2.589
-5.5 | 0.074 | 0.0061 | -0.147 | 12.195
-5 | 0.133 | 0.0061 | -0.147 | 21.869
-4.5 | 0.193 | 0.00567 | -0.147 | 33.971
-4 | 0.253 | 0.00566 | -0.148 | 44.639
-3.5 | 0.312 | 0.00561 | -0.148 | 55.662
-3 | 0.372 | 0.00553 | -0.149 | 67.375
-2.5 | 0.432 | 0.0055 | -0.149 | 78.567
-2 | 0.493 | 0.00484 | -0.15 | 101.761
-1.5 | 0.552 | 0.00482 | -0.15 | 114.633
-1 | 0.612 | 0.00486 | -0.15 | 125.926
-0.5 | 0.671 | 0.00491 | -0.151 | 136.783
0 | 0.73 | 0.00498 | -0.151 | 146.652
0.5 | 0.79 | 0.00506 | -0.151 | 155.937
1 | 0.849 | 0.0052 | -0.152 | 163.235
1.5 | 0.904 | 0.00531 | -0.152 | 170.153
2 | 0.962 | 0.0055 | -0.152 | 174.955
2.5 | 1.019 | 0.00573 | -0.153 | 177.798
3 | 1.075 | 0.00619 | -0.153 | 173.711
3.5 | 1.129 | 0.00658 | -0.153 | 171.682
4 | 1.182 | 0.00721 | -0.154 | 164.038
4.5 | 1.234 | 0.00871 | -0.154 | 141.691
5 | 1.282 | 0.00913 | -0.154 | 140.443
5.5 | 1.325 | 0.00947 | -0.155 | 139.927
6 | 1.365 | 0.00884 | -0.155 | 154.395
6.5 | 1.4 | 0.00918 | -0.155 | 152.473
7 | 1.43 | 0.00955 | -0.155 | 149.848
7.5 | 1.449 | 0.00989 | -0.155 | 146.489
8 | 1.458 | 0.01028 | -0.156 | 141.898
8.5 | 1.459 | 0.01077 | -0.156 | 135.539
9 | 1.452 | 0.01493 | -0.156 | 97.226
9.5 | 1.434 | 0.01591 | -0.156 | 90.145
10 | 1.408 | 0.01674 | -0.156 | 84.13
10.5 | 1.374 | 0.01782 | -0.156 | 77.112
11 | 1.333 | 0.01857 | -0.156 | 71.773
11.5 | 1.283 | 0.0197 | -0.155 | 65.129
12 | 1.227 | 0.02117 | -0.155 | 57.944
12.5 | 1.166 | 0.02285 | -0.154 | 51.021
13 | 1.099 | 0.02552 | -0.152 | 43.039
13.5 | 1.026 | 0.0297 | -0.149 | 34.54

## 47. Re 7M Mach 0.25 (1)
BIGFOIL.COM POLAR EXPORT
NACA63-711
NACA63-711 |  |  |  | Cl Max: | 1.452 | at alpha= | 7.5 | deg
JavaFoil+Calcfoil stall+Eppler ext transition |  |  |  | L/D Max: | 178.503 | at alpha= | 2.5 | deg
Re: | 7000000 |  |  | Cd Min: | 0.00486 | at alpha= | -1.5 | deg
Mach: | 0.25 |  |  | Cl=0 at alpha= | -6.1441 | deg
|  |  |  | @ Cl=0.1, Cd= | 0.0060866
|  |  |  | @ Cl=0.4, Cd= | 0.0055633
|  |  |  | @ Cl=0.6, Cd= | 0.0048862
alpha (deg) | Cl | Cd | Cm | Cl/Cd
-17 | -0.062 | 0.1312 | -0.067 | -0.476
-16.5 | -0.06 | 0.12699 | -0.066 | -0.469
-16 | -0.077 | 0.12771 | -0.065 | -0.601
-15.5 | -0.162 | 0.12065 | -0.065 | -1.347
-15 | -0.211 | 0.11171 | -0.066 | -1.888
-14.5 | -0.251 | 0.10448 | -0.066 | -2.404
-14 | -0.285 | 0.09874 | -0.067 | -2.891
-13.5 | -0.311 | 0.0931 | -0.067 | -3.344
-13 | -0.328 | 0.08677 | -0.068 | -3.78
-12.5 | -0.339 | 0.08192 | -0.068 | -4.133
-12 | -0.343 | 0.07687 | -0.069 | -4.466
-11.5 | -0.341 | 0.07182 | -0.07 | -4.755
-11 | -0.334 | 0.06642 | -0.074 | -5.023
-10.5 | -0.32 | 0.06143 | -0.078 | -5.205
-10 | -0.302 | 0.05471 | -0.087 | -5.512
-9.5 | -0.317 | 0.01331 | -0.137 | -23.834
-9 | -0.293 | 0.00857 | -0.144 | -34.155
-8.5 | -0.253 | 0.00776 | -0.147 | -32.623
-8 | -0.206 | 0.00742 | -0.148 | -27.805
-7.5 | -0.154 | 0.0066 | -0.148 | -23.321
-7 | -0.099 | 0.00642 | -0.149 | -15.416
-6.5 | -0.042 | 0.00642 | -0.15 | -6.54
-6 | 0.017 | 0.00632 | -0.15 | 2.612
-5.5 | 0.076 | 0.00624 | -0.151 | 12.214
-5 | 0.137 | 0.00585 | -0.151 | 23.355
-4.5 | 0.198 | 0.00574 | -0.151 | 34.458
-4 | 0.259 | 0.00571 | -0.152 | 45.443
-3.5 | 0.321 | 0.00566 | -0.152 | 56.702
-3 | 0.383 | 0.00558 | -0.153 | 68.547
-2.5 | 0.444 | 0.00552 | -0.153 | 80.521
-2 | 0.507 | 0.00488 | -0.154 | 103.876
-1.5 | 0.568 | 0.00486 | -0.154 | 116.828
-1 | 0.629 | 0.00491 | -0.154 | 128.087
-0.5 | 0.69 | 0.00497 | -0.155 | 138.872
0 | 0.751 | 0.00504 | -0.155 | 148.954
0.5 | 0.811 | 0.00514 | -0.156 | 157.87
1 | 0.872 | 0.00528 | -0.156 | 165.196
1.5 | 0.928 | 0.0054 | -0.156 | 171.91
2 | 0.988 | 0.0056 | -0.157 | 176.528
2.5 | 1.047 | 0.00586 | -0.157 | 178.503
3 | 1.104 | 0.00636 | -0.157 | 173.435
3.5 | 1.159 | 0.0068 | -0.158 | 170.529
4 | 1.213 | 0.00756 | -0.158 | 160.511
4.5 | 1.264 | 0.00899 | -0.158 | 140.711
5 | 1.312 | 0.00944 | -0.159 | 139.034
5.5 | 1.354 | 0.00885 | -0.159 | 153.004
6 | 1.391 | 0.00918 | -0.159 | 151.49
6.5 | 1.421 | 0.00957 | -0.159 | 148.455
7 | 1.445 | 0.00999 | -0.159 | 144.657
7.5 | 1.452 | 0.01042 | -0.16 | 139.336
8 | 1.445 | 0.01093 | -0.16 | 132.169
8.5 | 1.425 | 0.0153 | -0.16 | 93.087
9 | 1.389 | 0.01638 | -0.16 | 84.744
9.5 | 1.338 | 0.01752 | -0.16 | 76.371
10 | 1.27 | 0.01876 | -0.16 | 67.719
10.5 | 1.186 | 0.02031 | -0.159 | 58.415
11 | 1.09 | 0.02169 | -0.158 | 50.274
11.5 | 0.98 | 0.02396 | -0.156 | 40.912
12 | 0.841 | 0.0322 | -0.149 | 26.102
12.5 | 0.642 | 0.08103 | -0.102 | 7.924

## 48. Re 7M Mach 0.50 (1)
BIGFOIL.COM POLAR EXPORT
NACA63-711
NACA63-711 |  |  |  | Cl Max: | 1.477 | at alpha= | 20 | deg
JavaFoil+Calcfoil stall+Eppler ext transition |  |  |  | L/D Max: | 182.432 | at alpha= | 2 | deg
Re: | 7000000 |  |  | Cd Min: | 0.00507 | at alpha= | -1.5 | deg
Mach: | 0.5 |  |  | Cl=0 at alpha= | -6.1475 | deg
|  |  |  | @ Cl=0.1, Cd= | 0.0061118
|  |  |  | @ Cl=0.4, Cd= | 0.0056774
|  |  |  | @ Cl=0.6, Cd= | 0.0051055
alpha (deg) | Cl | Cd | Cm | Cl/Cd
-20 | -0.757 | 0.15437 | -0.084 | -4.904
-19.5 | -0.73 | 0.1483 | -0.084 | -4.921
-19 | -0.703 | 0.14561 | -0.084 | -4.827
-18.5 | -0.676 | 0.14203 | -0.085 | -4.762
-18 | -0.649 | 0.13392 | -0.085 | -4.844
-17.5 | -0.621 | 0.13038 | -0.083 | -4.76
-17 | -0.594 | 0.1212 | -0.084 | -4.898
-16.5 | -0.567 | 0.11296 | -0.084 | -5.015
-16 | -0.54 | 0.10569 | -0.086 | -5.107
-15.5 | -0.511 | 0.11568 | -0.083 | -4.419
-15 | -0.484 | 0.11014 | -0.082 | -4.392
-14.5 | -0.457 | 0.10038 | -0.083 | -4.55
-14 | -0.43 | 0.09191 | -0.084 | -4.675
-13.5 | -0.403 | 0.08455 | -0.088 | -4.772
-13 | -0.376 | 0.07921 | -0.09 | -4.751
-12.5 | -0.353 | 0.0688 | -0.101 | -5.126
-12 | -0.319 | 0.0845 | -0.078 | -3.778
-11.5 | -0.292 | 0.07525 | -0.08 | -3.882
-11 | -0.265 | 0.06802 | -0.084 | -3.902
-10.5 | -0.239 | 0.06252 | -0.088 | -3.817
-10 | -0.213 | 0.05593 | -0.097 | -3.803
-9.5 | -0.188 | 0.04803 | -0.109 | -3.905
-9 | -0.155 | 0.06137 | -0.075 | -2.532
-8.5 | -0.128 | 0.05499 | -0.077 | -2.333
-8 | -0.101 | 0.04923 | -0.084 | -2.059
-7.5 | -0.103 | 0.04641 | -0.084 | -2.218
-7 | -0.079 | 0.04229 | -0.092 | -1.867
-6.5 | -0.043 | 0.00773 | -0.166 | -5.591
-6 | 0.018 | 0.0073 | -0.167 | 2.418
-5.5 | 0.083 | 0.00616 | -0.168 | 13.465
-5 | 0.15 | 0.00597 | -0.169 | 25.181
-4.5 | 0.219 | 0.00581 | -0.169 | 37.685
-4 | 0.288 | 0.00569 | -0.17 | 50.6
-3.5 | 0.358 | 0.00558 | -0.17 | 64.034
-3 | 0.427 | 0.00574 | -0.171 | 74.357
-2.5 | 0.496 | 0.00571 | -0.171 | 86.928
-2 | 0.566 | 0.00514 | -0.172 | 110.25
-1.5 | 0.635 | 0.00507 | -0.172 | 125.293
-1 | 0.703 | 0.0051 | -0.173 | 137.894
-0.5 | 0.771 | 0.0052 | -0.173 | 148.371
0 | 0.839 | 0.00529 | -0.174 | 158.569
0.5 | 0.907 | 0.00543 | -0.174 | 166.974
1 | 0.975 | 0.00559 | -0.174 | 174.313
1.5 | 1.036 | 0.00579 | -0.175 | 179.002
2 | 1.103 | 0.00604 | -0.175 | 182.432
2.5 | 1.167 | 0.00656 | -0.176 | 177.906
3 | 1.229 | 0.00712 | -0.176 | 172.519
3.5 | 1.287 | 0.00789 | -0.176 | 163.173
4 | 1.341 | 0.00889 | -0.177 | 150.808
4.5 | 1.389 | 0.00946 | -0.177 | 146.825
5 | 1.425 | 0.00998 | -0.177 | 142.783
5.5 | 1.439 | 0.01052 | -0.177 | 136.81
6 | 1.418 | 0.01466 | -0.178 | 96.714
6.5 | 1.311 | 0.01655 | -0.178 | 79.189
7 | 0.864 | 0.01833 | -0.178 | 47.131
7.5 | 0.895 | 0.01858 | -0.178 | 48.186
8 | 0.923 | 0.02041 | -0.177 | 45.207
8.5 | 0.777 | 0.06165 | -0.088 | 12.605
9 | 0.981 | 0.02203 | -0.177 | 44.538
9.5 | 0.997 | 0.02529 | -0.174 | 39.424
10 | 0.855 | 0.07393 | -0.093 | 11.566
10.5 | 1.061 | 0.02588 | -0.175 | 40.981
11 | 1.002 | 0.04654 | -0.155 | 21.529
11.5 | 0.939 | 0.0841 | -0.106 | 11.161
12 | 0.96 | 0.08365 | -0.1 | 11.471
12.5 | 0.984 | 0.09072 | -0.099 | 10.847
13 | 1.025 | 0.09263 | -0.117 | 11.065
13.5 | 1.033 | 0.09735 | -0.099 | 10.615
14 | 1.071 | 0.09873 | -0.114 | 10.845
14.5 | 1.124 | 0.09289 | -0.132 | 12.105
15 | 1.124 | 0.11445 | -0.117 | 9.822
15.5 | 1.138 | 0.11646 | -0.108 | 9.776
16 | 1.194 | 0.10772 | -0.129 | 11.08
16.5 | 1.256 | 0.09562 | -0.144 | 13.138
17 | 1.213 | 0.12406 | -0.109 | 9.779
17.5 | 1.274 | 0.11436 | -0.132 | 11.14
18 | 1.366 | 0.08652 | -0.152 | 15.793
18.5 | 1.382 | 0.09632 | -0.15 | 14.351
19 | 1.319 | 0.13975 | -0.117 | 9.44
19.5 | 1.418 | 0.10495 | -0.146 | 13.513
20 | 1.477 | 0.09292 | -0.154 | 15.892

## 49. Re 8M Mach 0.00 (1)
BIGFOIL.COM POLAR EXPORT
NACA63-711
NACA63-711 |  |  |  | Cl Max: | 1.463 | at alpha= | 8.5 | deg
JavaFoil+Calcfoil stall+Eppler ext transition |  |  |  | L/D Max: | 173.188 | at alpha= | 2 | deg
Re: | 8000000 |  |  | Cd Min: | 0.00481 | at alpha= | -1.5 | deg
Mach: | 0 |  |  | Cl=0 at alpha= | -6.1403 | deg
|  |  |  | @ Cl=0.1, Cd= | 0.0060368
|  |  |  | @ Cl=0.4, Cd= | 0.0054808
|  |  |  | @ Cl=0.6, Cd= | 0.0048269
alpha (deg) | Cl | Cd | Cm | Cl/Cd
-19 | -0.344 | 0.15499 | -0.063 | -2.217
-18.5 | -0.357 | 0.14761 | -0.063 | -2.42
-18 | -0.371 | 0.14237 | -0.063 | -2.604
-17.5 | -0.384 | 0.13354 | -0.064 | -2.876
-17 | -0.397 | 0.12668 | -0.065 | -3.131
-16.5 | -0.408 | 0.12203 | -0.064 | -3.346
-16 | -0.419 | 0.11511 | -0.065 | -3.639
-15.5 | -0.428 | 0.10962 | -0.066 | -3.903
-15 | -0.435 | 0.10393 | -0.066 | -4.184
-14.5 | -0.44 | 0.09723 | -0.067 | -4.521
-14 | -0.441 | 0.09229 | -0.067 | -4.784
-13.5 | -0.439 | 0.08699 | -0.068 | -5.045
-13 | -0.432 | 0.08146 | -0.071 | -5.298
-12.5 | -0.422 | 0.07457 | -0.076 | -5.655
-12 | -0.407 | 0.07051 | -0.077 | -5.772
-11.5 | -0.393 | 0.06053 | -0.089 | -6.499
-11 | -0.41 | 0.02236 | -0.124 | -18.354
-10.5 | -0.404 | 0.01078 | -0.135 | -37.493
-10 | -0.376 | 0.00879 | -0.138 | -42.808
-9.5 | -0.341 | 0.00794 | -0.14 | -42.982
-9 | -0.3 | 0.00752 | -0.142 | -39.92
-8.5 | -0.254 | 0.00671 | -0.143 | -37.863
-8 | -0.204 | 0.00673 | -0.143 | -30.34
-7.5 | -0.151 | 0.00652 | -0.144 | -23.221
-7 | -0.097 | 0.00637 | -0.144 | -15.209
-6.5 | -0.041 | 0.00626 | -0.145 | -6.544
-6 | 0.016 | 0.0062 | -0.145 | 2.596
-5.5 | 0.074 | 0.00605 | -0.146 | 12.246
-5 | 0.133 | 0.00602 | -0.146 | 22.034
-4.5 | 0.192 | 0.00563 | -0.147 | 34.055
-4 | 0.251 | 0.00559 | -0.147 | 44.924
-3.5 | 0.311 | 0.00555 | -0.148 | 55.986
-3 | 0.371 | 0.00553 | -0.148 | 67
-2.5 | 0.43 | 0.00543 | -0.148 | 79.256
-2 | 0.491 | 0.00489 | -0.149 | 100.369
-1.5 | 0.55 | 0.00481 | -0.149 | 114.396
-1 | 0.609 | 0.00483 | -0.15 | 125.948
-0.5 | 0.668 | 0.00491 | -0.15 | 135.99
0 | 0.727 | 0.00496 | -0.15 | 146.519
0.5 | 0.786 | 0.00507 | -0.151 | 155.091
1 | 0.845 | 0.00517 | -0.151 | 163.413
1.5 | 0.899 | 0.00533 | -0.151 | 168.726
2 | 0.957 | 0.00553 | -0.152 | 173.188
2.5 | 1.014 | 0.0059 | -0.152 | 171.866
3 | 1.07 | 0.00624 | -0.152 | 171.523
3.5 | 1.124 | 0.00666 | -0.153 | 168.858
4 | 1.177 | 0.00735 | -0.153 | 160.215
4.5 | 1.228 | 0.0085 | -0.153 | 144.463
5 | 1.276 | 0.00889 | -0.154 | 143.464
5.5 | 1.32 | 0.00922 | -0.154 | 143.128
6 | 1.36 | 0.00957 | -0.154 | 142.189
6.5 | 1.396 | 0.00895 | -0.154 | 156.043
7 | 1.427 | 0.00927 | -0.154 | 153.982
7.5 | 1.447 | 0.00963 | -0.155 | 150.27
8 | 1.459 | 0.00995 | -0.155 | 146.602
8.5 | 1.463 | 0.01042 | -0.155 | 140.332
9 | 1.458 | 0.01438 | -0.155 | 101.387
9.5 | 1.445 | 0.01533 | -0.155 | 94.265
10 | 1.424 | 0.01611 | -0.155 | 88.411
10.5 | 1.396 | 0.01688 | -0.155 | 82.729
11 | 1.361 | 0.0178 | -0.155 | 76.428
11.5 | 1.319 | 0.01869 | -0.155 | 70.562
12 | 1.271 | 0.0199 | -0.155 | 63.846
12.5 | 1.217 | 0.02141 | -0.154 | 56.828
13 | 1.159 | 0.02312 | -0.153 | 50.156
13.5 | 1.097 | 0.02578 | -0.151 | 42.554

## 50. Re 8M Mach 0.10 (1)
BIGFOIL.COM POLAR EXPORT
NACA63-711
NACA63-711 |  |  |  | Cl Max: | 1.459 | at alpha= | 8 | deg
JavaFoil+Calcfoil stall+Eppler ext transition |  |  |  | L/D Max: | 174.022 | at alpha= | 2 | deg
Re: | 8000000 |  |  | Cd Min: | 0.00482 | at alpha= | -1.5 | deg
Mach: | 0.1 |  |  | Cl=0 at alpha= | -6.1403 | deg
|  |  |  | @ Cl=0.1, Cd= | 0.0060615
|  |  |  | @ Cl=0.4, Cd= | 0.0054713
|  |  |  | @ Cl=0.6, Cd= | 0.004828
alpha (deg) | Cl | Cd | Cm | Cl/Cd
-19 | -0.301 | 0.15654 | -0.063 | -1.924
-18.5 | -0.317 | 0.14983 | -0.063 | -2.115
-18 | -0.333 | 0.1421 | -0.064 | -2.342
-17.5 | -0.348 | 0.13587 | -0.064 | -2.563
-17 | -0.363 | 0.12956 | -0.064 | -2.806
-16.5 | -0.378 | 0.12278 | -0.064 | -3.078
-16 | -0.391 | 0.11655 | -0.065 | -3.358
-15.5 | -0.403 | 0.10979 | -0.066 | -3.674
-15 | -0.413 | 0.10379 | -0.066 | -3.983
-14.5 | -0.421 | 0.09811 | -0.066 | -4.292
-14 | -0.426 | 0.09292 | -0.067 | -4.583
-13.5 | -0.426 | 0.08828 | -0.067 | -4.825
-13 | -0.421 | 0.08246 | -0.07 | -5.103
-12.5 | -0.413 | 0.07575 | -0.074 | -5.448
-12 | -0.399 | 0.0726 | -0.073 | -5.502
-11.5 | -0.387 | 0.06337 | -0.084 | -6.099
-11 | -0.374 | 0.05089 | -0.099 | -7.344
-10.5 | -0.398 | 0.0122 | -0.134 | -32.594
-10 | -0.373 | 0.00928 | -0.138 | -40.172
-9.5 | -0.34 | 0.00808 | -0.141 | -42.085
-9 | -0.3 | 0.00758 | -0.143 | -39.576
-8.5 | -0.254 | 0.0068 | -0.143 | -37.409
-8 | -0.205 | 0.00653 | -0.144 | -31.323
-7.5 | -0.152 | 0.00657 | -0.145 | -23.117
-7 | -0.097 | 0.00642 | -0.145 | -15.137
-6.5 | -0.041 | 0.00631 | -0.146 | -6.518
-6 | 0.016 | 0.00617 | -0.146 | 2.62
-5.5 | 0.074 | 0.00611 | -0.147 | 12.179
-5 | 0.133 | 0.006 | -0.147 | 22.213
-4.5 | 0.193 | 0.00563 | -0.147 | 34.27
-4 | 0.253 | 0.00559 | -0.148 | 45.16
-3.5 | 0.312 | 0.00556 | -0.148 | 56.242
-3 | 0.372 | 0.00549 | -0.149 | 67.855
-2.5 | 0.432 | 0.00545 | -0.149 | 79.382
-2 | 0.493 | 0.00491 | -0.15 | 100.495
-1.5 | 0.552 | 0.00482 | -0.15 | 114.533
-1 | 0.612 | 0.00483 | -0.15 | 126.718
-0.5 | 0.671 | 0.0049 | -0.151 | 136.968
0 | 0.73 | 0.00498 | -0.151 | 146.612
0.5 | 0.79 | 0.00509 | -0.151 | 155.113
1 | 0.849 | 0.00517 | -0.152 | 164.119
1.5 | 0.904 | 0.00533 | -0.152 | 169.61
2 | 0.962 | 0.00553 | -0.152 | 174.022
2.5 | 1.019 | 0.00593 | -0.153 | 171.724
3 | 1.075 | 0.00628 | -0.153 | 171.126
3.5 | 1.129 | 0.00671 | -0.153 | 168.447
4 | 1.182 | 0.00739 | -0.154 | 159.958
4.5 | 1.234 | 0.00854 | -0.154 | 144.379
5 | 1.282 | 0.00894 | -0.154 | 143.339
5.5 | 1.325 | 0.00929 | -0.155 | 142.733
6 | 1.365 | 0.00962 | -0.155 | 141.847
6.5 | 1.4 | 0.009 | -0.155 | 155.605
7 | 1.431 | 0.00935 | -0.155 | 153.035
7.5 | 1.449 | 0.0097 | -0.155 | 149.411
8 | 1.459 | 0.01005 | -0.156 | 145.067
8.5 | 1.459 | 0.01054 | -0.156 | 138.478
9 | 1.452 | 0.0146 | -0.156 | 99.441
9.5 | 1.434 | 0.01557 | -0.156 | 92.148
10 | 1.409 | 0.01638 | -0.156 | 86.014
10.5 | 1.375 | 0.01738 | -0.156 | 79.094
11 | 1.334 | 0.01812 | -0.156 | 73.612
11.5 | 1.285 | 0.01922 | -0.156 | 66.857
12 | 1.229 | 0.02059 | -0.155 | 59.676
12.5 | 1.169 | 0.02213 | -0.154 | 52.793
13 | 1.102 | 0.02452 | -0.153 | 44.963

## 51. Re 8M Mach 0.25 (1)
BIGFOIL.COM POLAR EXPORT
NACA63-711
NACA63-711 |  |  |  | Cl Max: | 1.452 | at alpha= | 7.5 | deg
JavaFoil+Calcfoil stall+Eppler ext transition |  |  |  | L/D Max: | 175.35 | at alpha= | 2 | deg
Re: | 8000000 |  |  | Cd Min: | 0.00487 | at alpha= | -1.5 | deg
Mach: | 0.25 |  |  | Cl=0 at alpha= | -6.1441 | deg
|  |  |  | @ Cl=0.1, Cd= | 0.0059966
|  |  |  | @ Cl=0.4, Cd= | 0.0055177
|  |  |  | @ Cl=0.6, Cd= | 0.00487
alpha (deg) | Cl | Cd | Cm | Cl/Cd
-17 | -0.062 | 0.13115 | -0.067 | -0.477
-16.5 | -0.06 | 0.12689 | -0.067 | -0.47
-16 | -0.077 | 0.12624 | -0.065 | -0.608
-15.5 | -0.163 | 0.12038 | -0.065 | -1.35
-15 | -0.211 | 0.11078 | -0.067 | -1.904
-14.5 | -0.251 | 0.10462 | -0.067 | -2.401
-14 | -0.285 | 0.09931 | -0.067 | -2.874
-13.5 | -0.311 | 0.09242 | -0.067 | -3.37
-13 | -0.328 | 0.0866 | -0.069 | -3.789
-12.5 | -0.339 | 0.08213 | -0.069 | -4.124
-12 | -0.343 | 0.07648 | -0.07 | -4.49
-11.5 | -0.342 | 0.0716 | -0.071 | -4.771
-11 | -0.334 | 0.06572 | -0.075 | -5.083
-10.5 | -0.321 | 0.0602 | -0.081 | -5.324
-10 | -0.304 | 0.05135 | -0.094 | -5.922
-9.5 | -0.324 | 0.01062 | -0.14 | -30.461
-9 | -0.294 | 0.00825 | -0.145 | -35.659
-8.5 | -0.254 | 0.0076 | -0.147 | -33.403
-8 | -0.206 | 0.00675 | -0.148 | -30.592
-7.5 | -0.154 | 0.00647 | -0.149 | -23.794
-7 | -0.099 | 0.00659 | -0.149 | -15.006
-6.5 | -0.042 | 0.00634 | -0.15 | -6.618
-6 | 0.017 | 0.00625 | -0.15 | 2.645
-5.5 | 0.076 | 0.00615 | -0.151 | 12.393
-5 | 0.137 | 0.00576 | -0.151 | 23.742
-4.5 | 0.198 | 0.00573 | -0.151 | 34.502
-4 | 0.259 | 0.00563 | -0.152 | 46.022
-3.5 | 0.321 | 0.00555 | -0.152 | 57.812
-3 | 0.383 | 0.00554 | -0.153 | 69.048
-2.5 | 0.444 | 0.00546 | -0.153 | 81.381
-2 | 0.507 | 0.00494 | -0.154 | 102.553
-1.5 | 0.568 | 0.00487 | -0.154 | 116.666
-1 | 0.629 | 0.00487 | -0.154 | 128.985
-0.5 | 0.69 | 0.00496 | -0.155 | 139.175
0 | 0.751 | 0.00501 | -0.155 | 149.848
0.5 | 0.811 | 0.00513 | -0.156 | 158.155
1 | 0.872 | 0.00525 | -0.156 | 166.262
1.5 | 0.928 | 0.00542 | -0.156 | 171.381
2 | 0.988 | 0.00564 | -0.157 | 175.35
2.5 | 1.047 | 0.00605 | -0.157 | 173.12
3 | 1.104 | 0.00642 | -0.157 | 171.891
3.5 | 1.159 | 0.0069 | -0.158 | 168.052
4 | 1.213 | 0.00772 | -0.158 | 157.174
4.5 | 1.264 | 0.00883 | -0.158 | 143.214
5 | 1.312 | 0.00925 | -0.159 | 141.841
5.5 | 1.354 | 0.00964 | -0.159 | 140.432
6 | 1.391 | 0.00899 | -0.159 | 154.649
6.5 | 1.421 | 0.00938 | -0.159 | 151.613
7 | 1.445 | 0.00979 | -0.159 | 147.597
7.5 | 1.452 | 0.01021 | -0.16 | 142.214
8 | 1.445 | 0.0107 | -0.16 | 135.064
8.5 | 1.425 | 0.01497 | -0.16 | 95.167
9 | 1.389 | 0.01603 | -0.16 | 86.631
9.5 | 1.338 | 0.01708 | -0.16 | 78.351
10 | 1.272 | 0.01834 | -0.16 | 69.332
10.5 | 1.188 | 0.01977 | -0.159 | 60.098
11 | 1.093 | 0.02105 | -0.159 | 51.91
11.5 | 0.984 | 0.02301 | -0.157 | 42.764
12 | 0.85 | 0.02935 | -0.151 | 28.958
12.5 | 0.648 | 0.07671 | -0.109 | 8.442

## 52. Re 8M Mach 0.50 (1)
BIGFOIL.COM POLAR EXPORT
NACA63-711
NACA63-711 |  |  |  | Cl Max: | 1.44 | at alpha= | 20 | deg
JavaFoil+Calcfoil stall+Eppler ext transition |  |  |  | L/D Max: | 180.493 | at alpha= | 2 | deg
Re: | 8000000 |  |  | Cd Min: | 0.00506 | at alpha= | -1.5 | deg
Mach: | 0.5 |  |  | Cl=0 at alpha= | -6.1475 | deg
|  |  |  | @ Cl=0.1, Cd= | 0.0060118
|  |  |  | @ Cl=0.4, Cd= | 0.0057035
|  |  |  | @ Cl=0.6, Cd= | 0.0050904
alpha (deg) | Cl | Cd | Cm | Cl/Cd
-20 | -0.757 | 0.15301 | -0.084 | -4.948
-19.5 | -0.73 | 0.14705 | -0.084 | -4.964
-19 | -0.703 | 0.1421 | -0.084 | -4.947
-18.5 | -0.677 | 0.14162 | -0.086 | -4.778
-18 | -0.649 | 0.13353 | -0.086 | -4.861
-17.5 | -0.621 | 0.12737 | -0.084 | -4.875
-17 | -0.594 | 0.11902 | -0.085 | -4.991
-16.5 | -0.567 | 0.11223 | -0.086 | -5.055
-16 | -0.541 | 0.10431 | -0.088 | -5.185
-15.5 | -0.511 | 0.11589 | -0.083 | -4.412
-15 | -0.484 | 0.10747 | -0.082 | -4.502
-14.5 | -0.457 | 0.09865 | -0.083 | -4.631
-14 | -0.43 | 0.09123 | -0.086 | -4.714
-13.5 | -0.404 | 0.08299 | -0.09 | -4.869
-13 | -0.377 | 0.0777 | -0.093 | -4.855
-12.5 | -0.356 | 0.06349 | -0.108 | -5.611
-12 | -0.319 | 0.08312 | -0.078 | -3.841
-11.5 | -0.292 | 0.07475 | -0.08 | -3.909
-11 | -0.266 | 0.06709 | -0.085 | -3.959
-10.5 | -0.239 | 0.06154 | -0.091 | -3.885
-10 | -0.214 | 0.05353 | -0.103 | -3.995
-9.5 | -0.202 | 0.02482 | -0.14 | -8.154
-9 | -0.155 | 0.06011 | -0.075 | -2.585
-8.5 | -0.128 | 0.05428 | -0.078 | -2.364
-8 | -0.101 | 0.04883 | -0.086 | -2.078
-7.5 | -0.103 | 0.04593 | -0.086 | -2.244
-7 | -0.08 | 0.03909 | -0.105 | -2.042
-6.5 | -0.043 | 0.00759 | -0.166 | -5.709
-6 | 0.018 | 0.00721 | -0.168 | 2.45
-5.5 | 0.083 | 0.00606 | -0.168 | 13.688
-5 | 0.15 | 0.00587 | -0.169 | 25.601
-4.5 | 0.219 | 0.00573 | -0.169 | 38.21
-4 | 0.288 | 0.00559 | -0.17 | 51.525
-3.5 | 0.358 | 0.00574 | -0.17 | 62.333
-3 | 0.427 | 0.00568 | -0.171 | 75.142
-2.5 | 0.496 | 0.00564 | -0.171 | 87.953
-2 | 0.566 | 0.00512 | -0.172 | 110.677
-1.5 | 0.635 | 0.00506 | -0.172 | 125.386
-1 | 0.703 | 0.00511 | -0.173 | 137.628
-0.5 | 0.771 | 0.00516 | -0.173 | 149.349
0 | 0.839 | 0.0053 | -0.174 | 158.387
0.5 | 0.907 | 0.00542 | -0.174 | 167.472
1 | 0.975 | 0.00557 | -0.174 | 174.943
1.5 | 1.036 | 0.00579 | -0.175 | 179.061
2 | 1.103 | 0.00611 | -0.175 | 180.493
2.5 | 1.167 | 0.00668 | -0.176 | 174.751
3 | 1.229 | 0.0072 | -0.176 | 170.592
3.5 | 1.287 | 0.00818 | -0.176 | 157.362
4 | 1.341 | 0.00873 | -0.177 | 153.673
4.5 | 1.389 | 0.00926 | -0.177 | 149.989
5 | 1.425 | 0.00979 | -0.177 | 145.623
5.5 | 1.439 | 0.01029 | -0.177 | 139.909
6 | 1.418 | 0.01098 | -0.178 | 129.122
6.5 | 1.311 | 0.01619 | -0.178 | 80.989
7 | 0.865 | 0.01793 | -0.178 | 48.206
7.5 | 0.896 | 0.01816 | -0.178 | 49.316
8 | 0.924 | 0.01999 | -0.178 | 46.23
8.5 | 0.778 | 0.06094 | -0.091 | 12.767
9 | 0.983 | 0.02148 | -0.177 | 45.75
9.5 | 1.001 | 0.02439 | -0.175 | 41.05
10 | 0.857 | 0.07271 | -0.096 | 11.784
10.5 | 1.063 | 0.02515 | -0.175 | 42.282
11 | 1.06 | 0.03242 | -0.169 | 32.688
11.5 | 0.944 | 0.08109 | -0.112 | 11.641
12 | 1.05 | 0.05128 | -0.153 | 20.48
12.5 | 0.99 | 0.08891 | -0.108 | 11.136
13 | 1.106 | 0.05884 | -0.154 | 18.802
13.5 | 1.034 | 0.0967 | -0.099 | 10.688
14 | 1.112 | 0.08016 | -0.138 | 13.871
14.5 | 1.179 | 0.0693 | -0.152 | 17.012
15 | 1.135 | 0.10685 | -0.124 | 10.625
15.5 | 1.141 | 0.11341 | -0.11 | 10.062
16 | 1.238 | 0.0857 | -0.146 | 14.443
16.5 | 1.28 | 0.08344 | -0.15 | 15.344
17 | 1.218 | 0.12207 | -0.113 | 9.976
17.5 | 1.338 | 0.08171 | -0.152 | 16.379
18 | 1.386 | 0.07662 | -0.157 | 18.089
18.5 | 1.398 | 0.08763 | -0.154 | 15.949
19 | 1.337 | 0.13578 | -0.127 | 9.849
19.5 | 1.399 | 0.11946 | -0.141 | 11.708
20 | 1.44 | 0.11576 | -0.145 | 12.442

## 53. Re 10M Mach 0.00 (1)
BIGFOIL.COM POLAR EXPORT
NACA63-711
NACA63-711 |  |  |  | Cl Max: | 1.463 | at alpha= | 8.5 | deg
JavaFoil+Calcfoil stall+Eppler ext transition |  |  |  | L/D Max: | 168.459 | at alpha= | 2.5 | deg
Re: | 10000000 |  |  | Cd Min: | 0.00485 | at alpha= | -1 | deg
Mach: | 0 |  |  | Cl=0 at alpha= | -6.1403 | deg
|  |  |  | @ Cl=0.1, Cd= | 0.0059415
|  |  |  | @ Cl=0.4, Cd= | 0.0053703
|  |  |  | @ Cl=0.6, Cd= | 0.0048546
alpha (deg) | Cl | Cd | Cm | Cl/Cd
-19 | -0.344 | 0.15243 | -0.064 | -2.254
-18.5 | -0.357 | 0.14713 | -0.064 | -2.428
-18 | -0.371 | 0.13901 | -0.064 | -2.668
-17.5 | -0.384 | 0.13071 | -0.065 | -2.939
-17 | -0.397 | 0.12656 | -0.065 | -3.135
-16.5 | -0.408 | 0.12138 | -0.065 | -3.365
-16 | -0.419 | 0.11388 | -0.066 | -3.68
-15.5 | -0.428 | 0.10841 | -0.066 | -3.948
-15 | -0.435 | 0.10235 | -0.067 | -4.25
-14.5 | -0.44 | 0.09742 | -0.067 | -4.514
-14 | -0.441 | 0.09221 | -0.067 | -4.788
-13.5 | -0.439 | 0.08649 | -0.069 | -5.079
-13 | -0.432 | 0.08014 | -0.072 | -5.39
-12.5 | -0.422 | 0.07339 | -0.078 | -5.754
-12 | -0.407 | 0.07037 | -0.077 | -5.785
-11.5 | -0.402 | 0.05132 | -0.1 | -7.825
-11 | -0.429 | 0.01293 | -0.132 | -33.169
-10.5 | -0.409 | 0.00946 | -0.137 | -43.174
-10 | -0.378 | 0.00831 | -0.139 | -45.555
-9.5 | -0.343 | 0.00764 | -0.141 | -44.885
-9 | -0.301 | 0.00685 | -0.142 | -43.889
-8.5 | -0.254 | 0.00656 | -0.143 | -38.747
-8 | -0.204 | 0.00661 | -0.143 | -30.885
-7.5 | -0.151 | 0.0064 | -0.144 | -23.67
-7 | -0.097 | 0.00632 | -0.144 | -15.333
-6.5 | -0.041 | 0.00614 | -0.145 | -6.667
-6 | 0.016 | 0.00604 | -0.145 | 2.665
-5.5 | 0.074 | 0.00599 | -0.146 | 12.374
-5 | 0.133 | 0.00588 | -0.146 | 22.566
-4.5 | 0.192 | 0.00556 | -0.147 | 34.526
-4 | 0.251 | 0.00552 | -0.147 | 45.528
-3.5 | 0.311 | 0.00547 | -0.148 | 56.83
-3 | 0.371 | 0.00539 | -0.148 | 68.775
-2.5 | 0.43 | 0.00535 | -0.148 | 80.376
-2 | 0.491 | 0.00493 | -0.149 | 99.466
-1.5 | 0.55 | 0.00488 | -0.149 | 112.596
-1 | 0.609 | 0.00485 | -0.15 | 125.525
-0.5 | 0.668 | 0.00491 | -0.15 | 135.972
0 | 0.727 | 0.00497 | -0.15 | 146.304
0.5 | 0.786 | 0.00507 | -0.151 | 154.967
1 | 0.845 | 0.0052 | -0.151 | 162.379
1.5 | 0.899 | 0.0054 | -0.151 | 166.592
2 | 0.957 | 0.00575 | -0.152 | 166.581
2.5 | 1.014 | 0.00602 | -0.152 | 168.459
3 | 1.07 | 0.00636 | -0.152 | 168.132
3.5 | 1.124 | 0.00685 | -0.153 | 164.033
4 | 1.177 | 0.00745 | -0.153 | 157.954
4.5 | 1.228 | 0.00827 | -0.153 | 148.451
5 | 1.276 | 0.00862 | -0.154 | 148.102
5.5 | 1.32 | 0.00893 | -0.154 | 147.743
6 | 1.36 | 0.00926 | -0.154 | 146.903
6.5 | 1.396 | 0.00866 | -0.154 | 161.261
7 | 1.427 | 0.00897 | -0.154 | 159.049
7.5 | 1.447 | 0.00929 | -0.155 | 155.815
8 | 1.459 | 0.00963 | -0.155 | 151.557
8.5 | 1.463 | 0.01003 | -0.155 | 145.789
9 | 1.458 | 0.01047 | -0.155 | 139.286
9.5 | 1.446 | 0.01476 | -0.155 | 97.936
10 | 1.425 | 0.01549 | -0.155 | 91.961
10.5 | 1.397 | 0.01612 | -0.155 | 86.662
11 | 1.362 | 0.0171 | -0.155 | 79.629
11.5 | 1.321 | 0.01795 | -0.155 | 73.577
12 | 1.273 | 0.01904 | -0.155 | 66.861
12.5 | 1.22 | 0.02042 | -0.154 | 59.748
13 | 1.163 | 0.02208 | -0.153 | 52.671
13.5 | 1.103 | 0.02417 | -0.152 | 45.653

## 54. Re 10M Mach 0.10 (1)
BIGFOIL.COM POLAR EXPORT
NACA63-711
NACA63-711 |  |  |  | Cl Max: | 1.46 | at alpha= | 8.5 | deg
JavaFoil+Calcfoil stall+Eppler ext transition |  |  |  | L/D Max: | 168.53 | at alpha= | 2.5 | deg
Re: | 10000000 |  |  | Cd Min: | 0.00484 | at alpha= | -1 | deg
Mach: | 0.1 |  |  | Cl=0 at alpha= | -6.1403 | deg
|  |  |  | @ Cl=0.1, Cd= | 0.0059456
|  |  |  | @ Cl=0.4, Cd= | 0.0053913
|  |  |  | @ Cl=0.6, Cd= | 0.004852
alpha (deg) | Cl | Cd | Cm | Cl/Cd
-19 | -0.301 | 0.15482 | -0.064 | -1.946
-18.5 | -0.317 | 0.14848 | -0.064 | -2.135
-18 | -0.333 | 0.1393 | -0.064 | -2.389
-17.5 | -0.348 | 0.13456 | -0.064 | -2.589
-17 | -0.364 | 0.1271 | -0.065 | -2.861
-16.5 | -0.378 | 0.12205 | -0.065 | -3.097
-16 | -0.391 | 0.1158 | -0.065 | -3.38
-15.5 | -0.403 | 0.10877 | -0.066 | -3.709
-15 | -0.414 | 0.10419 | -0.067 | -3.969
-14.5 | -0.421 | 0.09809 | -0.067 | -4.294
-14 | -0.426 | 0.09297 | -0.068 | -4.582
-13.5 | -0.426 | 0.08764 | -0.068 | -4.862
-13 | -0.421 | 0.08236 | -0.07 | -5.109
-12.5 | -0.413 | 0.07471 | -0.076 | -5.535
-12 | -0.4 | 0.0719 | -0.075 | -5.563
-11.5 | -0.39 | 0.05925 | -0.091 | -6.58
-11 | -0.411 | 0.01976 | -0.127 | -20.799
-10.5 | -0.404 | 0.01008 | -0.136 | -40.072
-10 | -0.376 | 0.00856 | -0.139 | -43.899
-9.5 | -0.342 | 0.00773 | -0.142 | -44.202
-9 | -0.301 | 0.00687 | -0.143 | -43.785
-8.5 | -0.254 | 0.00658 | -0.144 | -38.651
-8 | -0.205 | 0.00666 | -0.144 | -30.754
-7.5 | -0.152 | 0.00644 | -0.145 | -23.561
-7 | -0.097 | 0.00629 | -0.145 | -15.463
-6.5 | -0.041 | 0.00619 | -0.146 | -6.646
-6 | 0.016 | 0.00609 | -0.146 | 2.653
-5.5 | 0.074 | 0.00595 | -0.147 | 12.493
-5 | 0.133 | 0.00594 | -0.147 | 22.432
-4.5 | 0.193 | 0.00553 | -0.147 | 34.853
-4 | 0.253 | 0.00552 | -0.148 | 45.772
-3.5 | 0.312 | 0.00545 | -0.148 | 57.361
-3 | 0.372 | 0.00541 | -0.149 | 68.861
-2.5 | 0.432 | 0.00537 | -0.149 | 80.472
-2 | 0.493 | 0.00492 | -0.15 | 100.22
-1.5 | 0.552 | 0.0049 | -0.15 | 112.652
-1 | 0.612 | 0.00484 | -0.15 | 126.424
-0.5 | 0.671 | 0.0049 | -0.151 | 136.943
0 | 0.731 | 0.00499 | -0.151 | 146.417
0.5 | 0.79 | 0.0051 | -0.151 | 154.97
1 | 0.849 | 0.0052 | -0.152 | 163.073
1.5 | 0.904 | 0.0054 | -0.152 | 167.433
2 | 0.962 | 0.00575 | -0.152 | 167.334
2.5 | 1.019 | 0.00605 | -0.153 | 168.53
3 | 1.075 | 0.00641 | -0.153 | 167.769
3.5 | 1.129 | 0.0069 | -0.153 | 163.591
4 | 1.182 | 0.00751 | -0.154 | 157.52
4.5 | 1.234 | 0.00831 | -0.154 | 148.53
5 | 1.282 | 0.00866 | -0.154 | 147.984
5.5 | 1.325 | 0.00901 | -0.155 | 147.134
6 | 1.365 | 0.00931 | -0.155 | 146.572
6.5 | 1.401 | 0.00869 | -0.155 | 161.103
7 | 1.431 | 0.00903 | -0.155 | 158.436
7.5 | 1.449 | 0.00937 | -0.155 | 154.583
8 | 1.459 | 0.0097 | -0.156 | 150.416
8.5 | 1.46 | 0.01014 | -0.156 | 143.907
9 | 1.452 | 0.01059 | -0.156 | 137.069
9.5 | 1.435 | 0.01497 | -0.156 | 95.842
10 | 1.409 | 0.01575 | -0.156 | 89.497
10.5 | 1.376 | 0.0166 | -0.156 | 82.883
11 | 1.335 | 0.01743 | -0.156 | 76.61
11.5 | 1.287 | 0.01838 | -0.156 | 70.02
12 | 1.232 | 0.01969 | -0.155 | 62.589
12.5 | 1.172 | 0.02118 | -0.155 | 55.325
13 | 1.108 | 0.02306 | -0.153 | 48.044
13.5 | 1.04 | 0.02578 | -0.152 | 40.347

## 55. Re 10M Mach 0.25 (1)
BIGFOIL.COM POLAR EXPORT
NACA63-711
NACA63-711 |  |  |  | Cl Max: | 1.452 | at alpha= | 7.5 | deg
JavaFoil+Calcfoil stall+Eppler ext transition |  |  |  | L/D Max: | 169.774 | at alpha= | 2.5 | deg
Re: | 10000000 |  |  | Cd Min: | 0.00488 | at alpha= | -1 | deg
Mach: | 0.25 |  |  | Cl=0 at alpha= | -6.1441 | deg
|  |  |  | @ Cl=0.1, Cd= | 0.0060407
|  |  |  | @ Cl=0.4, Cd= | 0.0054305
|  |  |  | @ Cl=0.6, Cd= | 0.0049085
alpha (deg) | Cl | Cd | Cm | Cl/Cd
-17 | -0.063 | 0.13114 | -0.068 | -0.477
-16.5 | -0.06 | 0.12653 | -0.067 | -0.471
-16 | -0.077 | 0.12493 | -0.065 | -0.615
-15.5 | -0.163 | 0.11922 | -0.065 | -1.363
-15 | -0.211 | 0.10961 | -0.067 | -1.925
-14.5 | -0.251 | 0.10311 | -0.067 | -2.437
-14 | -0.286 | 0.09853 | -0.068 | -2.898
-13.5 | -0.312 | 0.09174 | -0.068 | -3.396
-13 | -0.328 | 0.08564 | -0.069 | -3.832
-12.5 | -0.339 | 0.08108 | -0.07 | -4.181
-12 | -0.343 | 0.07591 | -0.071 | -4.525
-11.5 | -0.342 | 0.0713 | -0.071 | -4.79
-11 | -0.334 | 0.0652 | -0.077 | -5.128
-10.5 | -0.322 | 0.058 | -0.086 | -5.553
-10 | -0.343 | 0.01607 | -0.133 | -21.326
-9.5 | -0.328 | 0.00907 | -0.142 | -36.174
-9 | -0.296 | 0.00786 | -0.145 | -37.599
-8.5 | -0.254 | 0.0074 | -0.147 | -34.37
-8 | -0.206 | 0.00657 | -0.148 | -31.416
-7.5 | -0.154 | 0.00659 | -0.149 | -23.374
-7 | -0.099 | 0.00644 | -0.149 | -15.361
-6.5 | -0.042 | 0.00628 | -0.15 | -6.683
-6 | 0.017 | 0.00617 | -0.15 | 2.68
-5.5 | 0.076 | 0.00608 | -0.151 | 12.539
-5 | 0.137 | 0.00598 | -0.151 | 22.86
-4.5 | 0.198 | 0.00559 | -0.151 | 35.4
-4 | 0.259 | 0.00551 | -0.152 | 47.053
-3.5 | 0.321 | 0.00546 | -0.152 | 58.767
-3 | 0.383 | 0.00545 | -0.153 | 70.158
-2.5 | 0.444 | 0.00538 | -0.153 | 82.493
-2 | 0.507 | 0.00498 | -0.154 | 101.762
-1.5 | 0.568 | 0.00494 | -0.154 | 114.813
-1 | 0.629 | 0.00488 | -0.154 | 128.845
-0.5 | 0.69 | 0.00496 | -0.155 | 139.181
0 | 0.751 | 0.00501 | -0.155 | 149.81
0.5 | 0.811 | 0.00514 | -0.156 | 158.027
1 | 0.872 | 0.00528 | -0.156 | 165.242
1.5 | 0.928 | 0.00549 | -0.156 | 169.152
2 | 0.988 | 0.00586 | -0.157 | 168.554
2.5 | 1.047 | 0.00616 | -0.157 | 169.774
3 | 1.104 | 0.00656 | -0.157 | 168.325
3.5 | 1.159 | 0.00716 | -0.158 | 162.008
4 | 1.213 | 0.00773 | -0.158 | 156.936
4.5 | 1.264 | 0.00864 | -0.158 | 146.378
5 | 1.312 | 0.00896 | -0.159 | 146.366
5.5 | 1.354 | 0.00933 | -0.159 | 145.101
6 | 1.391 | 0.00869 | -0.159 | 160.054
6.5 | 1.422 | 0.00906 | -0.159 | 156.892
7 | 1.445 | 0.00945 | -0.159 | 152.875
7.5 | 1.452 | 0.00985 | -0.16 | 147.34
8 | 1.445 | 0.01032 | -0.16 | 140.074
8.5 | 1.425 | 0.01084 | -0.16 | 131.51
9 | 1.39 | 0.01542 | -0.16 | 90.11
9.5 | 1.339 | 0.01646 | -0.16 | 81.35
10 | 1.273 | 0.01758 | -0.16 | 72.385
10.5 | 1.191 | 0.01899 | -0.16 | 62.71
11 | 1.096 | 0.02007 | -0.159 | 54.637
11.5 | 0.989 | 0.02173 | -0.158 | 45.517
12 | 0.865 | 0.02549 | -0.155 | 33.926
12.5 | 0.718 | 0.03732 | -0.146 | 19.251

## 56. Re 10M Mach 0.50 (1)
BIGFOIL.COM POLAR EXPORT
NACA63-711
NACA63-711 |  |  |  | Cl Max: | 1.44 | at alpha= | 5.5 | deg
JavaFoil+Calcfoil stall+Eppler ext transition |  |  |  | L/D Max: | 175.771 | at alpha= | 1.5 | deg
Re: | 10000000 |  |  | Cd Min: | 0.00508 | at alpha= | -1 | deg
Mach: | 0.5 |  |  | Cl=0 at alpha= | -6.1475 | deg
|  |  |  | @ Cl=0.1, Cd= | 0.0058369
|  |  |  | @ Cl=0.4, Cd= | 0.0055878
|  |  |  | @ Cl=0.6, Cd= | 0.0051351
alpha (deg) | Cl | Cd | Cm | Cl/Cd
-20 | -0.758 | 0.14925 | -0.086 | -5.081
-19.5 | -0.731 | 0.14279 | -0.085 | -5.118
-19 | -0.704 | 0.13521 | -0.086 | -5.206
-18.5 | -0.677 | 0.13944 | -0.087 | -4.856
-18 | -0.65 | 0.13019 | -0.087 | -4.991
-17.5 | -0.621 | 0.12469 | -0.085 | -4.984
-17 | -0.595 | 0.11629 | -0.086 | -5.114
-16.5 | -0.569 | 0.10928 | -0.089 | -5.204
-16 | -0.543 | 0.10046 | -0.093 | -5.405
-15.5 | -0.511 | 0.11341 | -0.083 | -4.509
-15 | -0.484 | 0.10571 | -0.083 | -4.579
-14.5 | -0.457 | 0.09735 | -0.085 | -4.697
-14 | -0.431 | 0.08996 | -0.088 | -4.789
-13.5 | -0.406 | 0.0802 | -0.095 | -5.058
-13 | -0.379 | 0.07461 | -0.098 | -5.081
-12.5 | -0.374 | 0.04103 | -0.13 | -9.126
-12 | -0.319 | 0.08239 | -0.079 | -3.876
-11.5 | -0.292 | 0.07388 | -0.082 | -3.959
-11 | -0.266 | 0.06629 | -0.088 | -4.012
-10.5 | -0.24 | 0.05964 | -0.095 | -4.024
-10 | -0.219 | 0.04417 | -0.118 | -4.964
-9.5 | -0.212 | 0.01468 | -0.151 | -14.452
-9 | -0.155 | 0.05848 | -0.076 | -2.659
-8.5 | -0.128 | 0.05387 | -0.079 | -2.384
-8 | -0.101 | 0.04918 | -0.084 | -2.061
-7.5 | -0.103 | 0.04518 | -0.09 | -2.286
-7 | -0.095 | 0.00802 | -0.163 | -11.902
-6.5 | -0.043 | 0.00739 | -0.167 | -5.886
-6 | 0.018 | 0.00638 | -0.168 | 2.77
-5.5 | 0.083 | 0.00588 | -0.168 | 14.111
-5 | 0.15 | 0.00571 | -0.169 | 26.333
-4.5 | 0.219 | 0.00559 | -0.169 | 39.18
-4 | 0.288 | 0.00571 | -0.17 | 50.468
-3.5 | 0.358 | 0.0056 | -0.17 | 63.828
-3 | 0.427 | 0.00558 | -0.171 | 76.567
-2.5 | 0.496 | 0.00554 | -0.171 | 89.569
-2 | 0.566 | 0.00514 | -0.172 | 110.114
-1.5 | 0.635 | 0.00513 | -0.172 | 123.743
-1 | 0.703 | 0.00508 | -0.173 | 138.263
-0.5 | 0.771 | 0.00514 | -0.173 | 149.893
0 | 0.839 | 0.00526 | -0.174 | 159.538
0.5 | 0.907 | 0.00543 | -0.174 | 167.096
1 | 0.975 | 0.00561 | -0.174 | 173.775
1.5 | 1.036 | 0.0059 | -0.175 | 175.771
2 | 1.103 | 0.00637 | -0.175 | 173.233
2.5 | 1.167 | 0.00679 | -0.176 | 171.921
3 | 1.229 | 0.00738 | -0.176 | 166.526
3.5 | 1.287 | 0.00827 | -0.176 | 155.632
4 | 1.341 | 0.00857 | -0.177 | 156.607
4.5 | 1.39 | 0.00898 | -0.177 | 154.753
5 | 1.426 | 0.00943 | -0.177 | 151.12
5.5 | 1.44 | 0.00992 | -0.177 | 145.087
6 | 1.418 | 0.01058 | -0.178 | 134.099
6.5 | 1.312 | 0.01559 | -0.178 | 84.135
7 | 0.865 | 0.01724 | -0.178 | 50.161
7.5 | 0.896 | 0.01745 | -0.178 | 51.375
8 | 0.926 | 0.01914 | -0.178 | 48.347
8.5 | 0.782 | 0.0587 | -0.099 | 13.314
9 | 0.985 | 0.02061 | -0.178 | 47.783
9.5 | 1.006 | 0.02322 | -0.176 | 43.309
10 | 0.861 | 0.06989 | -0.104 | 12.316
10.5 | 1.066 | 0.02402 | -0.176 | 44.398

## 57. Re 12M Mach 0.00 (1)
BIGFOIL.COM POLAR EXPORT
NACA63-711
NACA63-711 |  |  |  | Cl Max: | 1.463 | at alpha= | 8.5 | deg
JavaFoil+Calcfoil stall+Eppler ext transition |  |  |  | L/D Max: | 166.203 | at alpha= | 2.5 | deg
Re: | 12000000 |  |  | Cd Min: | 0.00489 | at alpha= | -1 | deg
Mach: | 0 |  |  | Cl=0 at alpha= | -6.1403 | deg
|  |  |  | @ Cl=0.1, Cd= | 0.0058703
|  |  |  | @ Cl=0.4, Cd= | 0.0053352
|  |  |  | @ Cl=0.6, Cd= | 0.0048931
alpha (deg) | Cl | Cd | Cm | Cl/Cd
-19 | -0.344 | 0.15186 | -0.064 | -2.263
-18.5 | -0.357 | 0.14601 | -0.064 | -2.447
-18 | -0.371 | 0.13829 | -0.064 | -2.682
-17.5 | -0.384 | 0.13238 | -0.065 | -2.902
-17 | -0.397 | 0.12428 | -0.066 | -3.193
-16.5 | -0.408 | 0.12042 | -0.065 | -3.392
-16 | -0.419 | 0.11289 | -0.067 | -3.713
-15.5 | -0.428 | 0.1073 | -0.067 | -3.99
-15 | -0.435 | 0.10203 | -0.067 | -4.265
-14.5 | -0.44 | 0.09623 | -0.068 | -4.571
-14 | -0.442 | 0.09154 | -0.068 | -4.824
-13.5 | -0.439 | 0.08583 | -0.07 | -5.12
-13 | -0.432 | 0.08036 | -0.072 | -5.375
-12.5 | -0.423 | 0.07171 | -0.081 | -5.905
-12 | -0.408 | 0.06898 | -0.079 | -5.914
-11.5 | -0.421 | 0.03346 | -0.116 | -12.573
-11 | -0.432 | 0.01166 | -0.133 | -37.034
-10.5 | -0.41 | 0.00901 | -0.137 | -45.544
-10 | -0.38 | 0.00795 | -0.14 | -47.817
-9.5 | -0.344 | 0.00744 | -0.141 | -46.188
-9 | -0.301 | 0.00671 | -0.142 | -44.827
-8.5 | -0.254 | 0.00669 | -0.143 | -38.004
-8 | -0.204 | 0.00649 | -0.143 | -31.457
-7.5 | -0.151 | 0.00635 | -0.144 | -23.846
-7 | -0.097 | 0.00618 | -0.144 | -15.678
-6.5 | -0.041 | 0.00609 | -0.145 | -6.732
-6 | 0.016 | 0.00599 | -0.145 | 2.684
-5.5 | 0.074 | 0.00591 | -0.146 | 12.525
-5 | 0.133 | 0.00582 | -0.146 | 22.81
-4.5 | 0.192 | 0.00548 | -0.147 | 34.982
-4 | 0.251 | 0.00544 | -0.147 | 46.203
-3.5 | 0.311 | 0.00541 | -0.148 | 57.47
-3 | 0.371 | 0.00535 | -0.148 | 69.299
-2.5 | 0.43 | 0.00532 | -0.148 | 80.858
-2 | 0.491 | 0.00498 | -0.149 | 98.449
-1.5 | 0.55 | 0.00491 | -0.149 | 112.015
-1 | 0.609 | 0.00489 | -0.15 | 124.581
-0.5 | 0.668 | 0.00491 | -0.15 | 136.027
0 | 0.727 | 0.00499 | -0.15 | 145.622
0.5 | 0.786 | 0.0051 | -0.151 | 154.015
1 | 0.845 | 0.00528 | -0.151 | 160.069
1.5 | 0.899 | 0.00558 | -0.151 | 161.173
2 | 0.957 | 0.00582 | -0.152 | 164.451
2.5 | 1.014 | 0.0061 | -0.152 | 166.203
3 | 1.07 | 0.0065 | -0.152 | 164.611
3.5 | 1.124 | 0.00697 | -0.153 | 161.159
4 | 1.177 | 0.00741 | -0.153 | 158.807
4.5 | 1.228 | 0.00814 | -0.153 | 150.855
5 | 1.276 | 0.00841 | -0.154 | 151.748
5.5 | 1.32 | 0.00871 | -0.154 | 151.464
6 | 1.36 | 0.00902 | -0.154 | 150.827
6.5 | 1.396 | 0.00936 | -0.154 | 149.156
7 | 1.428 | 0.00873 | -0.155 | 163.587
7.5 | 1.448 | 0.00905 | -0.155 | 159.889
8 | 1.459 | 0.00935 | -0.155 | 156.126
8.5 | 1.463 | 0.00973 | -0.155 | 150.308
9 | 1.458 | 0.01017 | -0.155 | 143.35
9.5 | 1.446 | 0.01061 | -0.155 | 136.275
10 | 1.425 | 0.01506 | -0.155 | 94.65
10.5 | 1.398 | 0.01564 | -0.156 | 89.332
11 | 1.363 | 0.01638 | -0.156 | 83.201
11.5 | 1.322 | 0.01752 | -0.155 | 75.434
12 | 1.275 | 0.01854 | -0.155 | 68.748
12.5 | 1.222 | 0.01974 | -0.155 | 61.919
13 | 1.166 | 0.02115 | -0.154 | 55.146
13.5 | 1.106 | 0.02321 | -0.152 | 47.671

## 58. Re 12M Mach 0.10 (1)
BIGFOIL.COM POLAR EXPORT
NACA63-711
NACA63-711 |  |  |  | Cl Max: | 1.46 | at alpha= | 8.5 | deg
JavaFoil+Calcfoil stall+Eppler ext transition |  |  |  | L/D Max: | 166.118 | at alpha= | 2.5 | deg
Re: | 12000000 |  |  | Cd Min: | 0.0049 | at alpha= | -0.5 | deg
Mach: | 0.1 |  |  | Cl=0 at alpha= | -6.1403 | deg
|  |  |  | @ Cl=0.1, Cd= | 0.0058812
|  |  |  | @ Cl=0.4, Cd= | 0.005316
|  |  |  | @ Cl=0.6, Cd= | 0.004914
alpha (deg) | Cl | Cd | Cm | Cl/Cd
-19 | -0.301 | 0.1544 | -0.064 | -1.952
-18.5 | -0.317 | 0.14901 | -0.064 | -2.127
-18 | -0.333 | 0.13896 | -0.065 | -2.396
-17.5 | -0.348 | 0.13394 | -0.065 | -2.602
-17 | -0.364 | 0.12611 | -0.065 | -2.884
-16.5 | -0.378 | 0.12122 | -0.065 | -3.119
-16 | -0.392 | 0.11488 | -0.066 | -3.408
-15.5 | -0.404 | 0.10857 | -0.066 | -3.717
-15 | -0.414 | 0.10309 | -0.067 | -4.012
-14.5 | -0.421 | 0.09779 | -0.067 | -4.308
-14 | -0.426 | 0.09187 | -0.068 | -4.639
-13.5 | -0.426 | 0.08708 | -0.069 | -4.895
-13 | -0.421 | 0.08133 | -0.071 | -5.178
-12.5 | -0.413 | 0.07515 | -0.075 | -5.497
-12 | -0.401 | 0.07071 | -0.077 | -5.666
-11.5 | -0.393 | 0.05541 | -0.096 | -7.095
-11 | -0.423 | 0.01371 | -0.132 | -30.851
-10.5 | -0.406 | 0.0095 | -0.137 | -42.697
-10 | -0.378 | 0.00812 | -0.14 | -46.526
-9.5 | -0.343 | 0.00753 | -0.142 | -45.53
-9 | -0.301 | 0.00673 | -0.143 | -44.723
-8.5 | -0.254 | 0.00672 | -0.144 | -37.846
-8 | -0.205 | 0.00653 | -0.144 | -31.329
-7.5 | -0.152 | 0.00632 | -0.145 | -24.034
-7 | -0.097 | 0.00623 | -0.145 | -15.61
-6.5 | -0.041 | 0.00605 | -0.146 | -6.794
-6 | 0.016 | 0.00596 | -0.146 | 2.709
-5.5 | 0.074 | 0.00589 | -0.147 | 12.628
-5 | 0.133 | 0.00587 | -0.147 | 22.71
-4.5 | 0.193 | 0.00546 | -0.148 | 35.312
-4 | 0.253 | 0.00544 | -0.148 | 46.454
-3.5 | 0.312 | 0.00536 | -0.148 | 58.25
-3 | 0.372 | 0.00533 | -0.149 | 69.923
-2.5 | 0.432 | 0.0053 | -0.149 | 81.543
-2 | 0.493 | 0.005 | -0.15 | 98.525
-1.5 | 0.552 | 0.00493 | -0.15 | 112.085
-1 | 0.612 | 0.00491 | -0.15 | 124.625
-0.5 | 0.671 | 0.0049 | -0.151 | 137.028
0 | 0.731 | 0.00501 | -0.151 | 145.719
0.5 | 0.79 | 0.00513 | -0.151 | 154.003
1 | 0.849 | 0.00528 | -0.152 | 160.752
1.5 | 0.904 | 0.00558 | -0.152 | 162.004
2 | 0.962 | 0.00582 | -0.152 | 165.211
2.5 | 1.019 | 0.00613 | -0.153 | 166.118
3 | 1.075 | 0.00652 | -0.153 | 164.953
3.5 | 1.129 | 0.007 | -0.153 | 161.431
4 | 1.182 | 0.00744 | -0.154 | 158.923
4.5 | 1.234 | 0.00818 | -0.154 | 150.722
5 | 1.282 | 0.00846 | -0.154 | 151.446
5.5 | 1.325 | 0.00877 | -0.155 | 151.084
6 | 1.365 | 0.00907 | -0.155 | 150.508
6.5 | 1.401 | 0.00943 | -0.155 | 148.469
7 | 1.431 | 0.0088 | -0.155 | 162.637
7.5 | 1.449 | 0.00911 | -0.155 | 159.16
8 | 1.459 | 0.00944 | -0.156 | 154.557
8.5 | 1.46 | 0.00991 | -0.156 | 147.36
9 | 1.452 | 0.01026 | -0.156 | 141.553
9.5 | 1.435 | 0.01412 | -0.156 | 101.651
10 | 1.41 | 0.01533 | -0.156 | 91.952
10.5 | 1.376 | 0.01609 | -0.156 | 85.55
11 | 1.336 | 0.01691 | -0.156 | 78.998
11.5 | 1.288 | 0.01788 | -0.156 | 72.059
12 | 1.234 | 0.01898 | -0.156 | 65.022
12.5 | 1.175 | 0.02036 | -0.155 | 57.709
13 | 1.111 | 0.02222 | -0.154 | 49.995
13.5 | 1.043 | 0.02465 | -0.152 | 42.34

## 59. Re 12M Mach 0.25 (1)
BIGFOIL.COM POLAR EXPORT
NACA63-711
NACA63-711 |  |  |  | Cl Max: | 1.452 | at alpha= | 7.5 | deg
JavaFoil+Calcfoil stall+Eppler ext transition |  |  |  | L/D Max: | 166.838 | at alpha= | 2.5 | deg
Re: | 12000000 |  |  | Cd Min: | 0.00495 | at alpha= | -1 | deg
Mach: | 0.25 |  |  | Cl=0 at alpha= | -6.1441 | deg
|  |  |  | @ Cl=0.1, Cd= | 0.0059646
|  |  |  | @ Cl=0.4, Cd= | 0.0053644
|  |  |  | @ Cl=0.6, Cd= | 0.0049547
alpha (deg) | Cl | Cd | Cm | Cl/Cd
-15 | -0.211 | 0.10794 | -0.067 | -1.955
-14.5 | -0.251 | 0.1026 | -0.068 | -2.45
-14 | -0.286 | 0.09673 | -0.068 | -2.953
-13.5 | -0.312 | 0.09174 | -0.069 | -3.397
-13 | -0.328 | 0.08555 | -0.07 | -3.838
-12.5 | -0.339 | 0.08041 | -0.07 | -4.216
-12 | -0.344 | 0.07536 | -0.071 | -4.559
-11.5 | -0.342 | 0.07069 | -0.072 | -4.834
-11 | -0.335 | 0.06368 | -0.08 | -5.263
-10.5 | -0.324 | 0.05485 | -0.092 | -5.914
-10 | -0.351 | 0.01189 | -0.138 | -29.556
-9.5 | -0.33 | 0.00859 | -0.143 | -38.404
-9 | -0.297 | 0.00762 | -0.146 | -38.947
-8.5 | -0.255 | 0.00676 | -0.147 | -37.667
-8 | -0.207 | 0.00647 | -0.148 | -31.929
-7.5 | -0.154 | 0.00645 | -0.149 | -23.88
-7 | -0.099 | 0.00629 | -0.149 | -15.717
-6.5 | -0.042 | 0.00613 | -0.15 | -6.844
-6 | 0.017 | 0.00611 | -0.15 | 2.704
-5.5 | 0.076 | 0.006 | -0.151 | 12.694
-5 | 0.137 | 0.00591 | -0.151 | 23.125
-4.5 | 0.198 | 0.00551 | -0.151 | 35.911
-4 | 0.259 | 0.00547 | -0.152 | 47.411
-3.5 | 0.321 | 0.00539 | -0.152 | 59.496
-3 | 0.383 | 0.00537 | -0.153 | 71.259
-2.5 | 0.444 | 0.00535 | -0.153 | 83.017
-2 | 0.507 | 0.00503 | -0.154 | 100.77
-1.5 | 0.568 | 0.00496 | -0.154 | 114.537
-1 | 0.629 | 0.00495 | -0.154 | 127.012
-0.5 | 0.69 | 0.00495 | -0.155 | 139.454
0 | 0.751 | 0.00503 | -0.155 | 149.15
0.5 | 0.811 | 0.0052 | -0.156 | 156.115
1 | 0.872 | 0.00536 | -0.156 | 162.735
1.5 | 0.928 | 0.00568 | -0.156 | 163.605
2 | 0.988 | 0.00593 | -0.157 | 166.562
2.5 | 1.047 | 0.00627 | -0.157 | 166.838
3 | 1.104 | 0.00671 | -0.157 | 164.546
3.5 | 1.159 | 0.0072 | -0.158 | 161.044
4 | 1.213 | 0.00803 | -0.158 | 150.95
4.5 | 1.264 | 0.00842 | -0.158 | 150.105
5 | 1.312 | 0.00874 | -0.159 | 150.068
5.5 | 1.354 | 0.00908 | -0.159 | 149.119
6 | 1.391 | 0.00945 | -0.159 | 147.24
6.5 | 1.422 | 0.00882 | -0.159 | 161.275
7 | 1.445 | 0.00919 | -0.16 | 157.35
7.5 | 1.452 | 0.00956 | -0.16 | 151.871
8 | 1.446 | 0.01 | -0.16 | 144.513
8.5 | 1.425 | 0.01048 | -0.16 | 135.952
9 | 1.39 | 0.01499 | -0.16 | 92.754
9.5 | 1.339 | 0.01601 | -0.16 | 83.674
10 | 1.274 | 0.01708 | -0.16 | 74.594
10.5 | 1.193 | 0.01834 | -0.16 | 65.034
11 | 1.098 | 0.01949 | -0.159 | 56.318
11.5 | 0.987 | 0.02166 | -0.158 | 45.546
12 | 0.869 | 0.02427 | -0.156 | 35.795
12.5 | 0.723 | 0.03489 | -0.147 | 20.736

## 60. Re 12M Mach 0.50 (1)
BIGFOIL.COM POLAR EXPORT
NACA63-711
NACA63-711 |  |  |  | Cl Max: | 1.44 | at alpha= | 5.5 | deg
JavaFoil+Calcfoil stall+Eppler ext transition |  |  |  | L/D Max: | 171.412 | at alpha= | 2 | deg
Re: | 12000000 |  |  | Cd Min: | 0.00511 | at alpha= | -1.5 | deg
Mach: | 0.5 |  |  | Cl=0 at alpha= | -6.1452 | deg
|  |  |  | @ Cl=0.1, Cd= | 0.0057594
|  |  |  | @ Cl=0.4, Cd= | 0.0055496
|  |  |  | @ Cl=0.6, Cd= | 0.0051962
alpha (deg) | Cl | Cd | Cm | Cl/Cd
-20 | -0.759 | 0.14715 | -0.087 | -5.16
-19.5 | -0.732 | 0.13962 | -0.087 | -5.241
-19 | -0.705 | 0.13195 | -0.088 | -5.343
-18.5 | -0.677 | 0.13647 | -0.087 | -4.964
-18 | -0.65 | 0.12847 | -0.088 | -5.063
-17.5 | -0.622 | 0.1236 | -0.086 | -5.033
-17 | -0.596 | 0.11515 | -0.089 | -5.175
-16.5 | -0.57 | 0.10674 | -0.092 | -5.342
-16 | -0.546 | 0.09611 | -0.098 | -5.68
-15.5 | -0.511 | 0.11251 | -0.083 | -4.546
-15 | -0.484 | 0.10494 | -0.083 | -4.614
-14.5 | -0.458 | 0.09622 | -0.087 | -4.758
-14 | -0.431 | 0.08851 | -0.09 | -4.874
-13.5 | -0.407 | 0.07758 | -0.098 | -5.25
-13 | -0.381 | 0.07138 | -0.102 | -5.339
-12.5 | -0.387 | 0.02922 | -0.139 | -13.229
-12 | -0.319 | 0.08077 | -0.079 | -3.954
-11.5 | -0.293 | 0.07265 | -0.083 | -4.028
-11 | -0.267 | 0.065 | -0.091 | -4.1
-10.5 | -0.24 | 0.05899 | -0.097 | -4.072
-10 | -0.24 | 0.01837 | -0.147 | -13.056
-9.5 | -0.215 | 0.01217 | -0.155 | -17.703
-9 | -0.156 | 0.05804 | -0.077 | -2.68
-8.5 | -0.128 | 0.05346 | -0.08 | -2.403
-8 | -0.101 | 0.04866 | -0.086 | -2.085
-7.5 | -0.104 | 0.04399 | -0.095 | -2.356
-7 | -0.096 | 0.00764 | -0.165 | -12.581
-6.5 | -0.044 | 0.00723 | -0.167 | -6.021
-6 | 0.018 | 0.00633 | -0.168 | 2.794
-5.5 | 0.083 | 0.0058 | -0.168 | 14.295
-5 | 0.15 | 0.00564 | -0.169 | 26.673
-4.5 | 0.219 | 0.00571 | -0.169 | 38.341
-4 | 0.288 | 0.0056 | -0.17 | 51.449
-3.5 | 0.358 | 0.00558 | -0.17 | 64.092
-3 | 0.427 | 0.00553 | -0.171 | 77.212
-2.5 | 0.496 | 0.0055 | -0.171 | 90.266
-2 | 0.566 | 0.00528 | -0.172 | 107.181
-1.5 | 0.635 | 0.00511 | -0.172 | 124.201
-1 | 0.703 | 0.00515 | -0.173 | 136.435
-0.5 | 0.771 | 0.00516 | -0.173 | 149.484
0 | 0.839 | 0.00528 | -0.174 | 158.788
0.5 | 0.907 | 0.00546 | -0.174 | 166.157
1 | 0.975 | 0.0057 | -0.174 | 171.056
1.5 | 1.036 | 0.00611 | -0.175 | 169.68
2 | 1.103 | 0.00643 | -0.175 | 171.412
2.5 | 1.167 | 0.0069 | -0.176 | 169.005
3 | 1.229 | 0.00758 | -0.176 | 162.225
3.5 | 1.287 | 0.00822 | -0.176 | 156.552
4 | 1.341 | 0.00924 | -0.177 | 145.155
4.5 | 1.39 | 0.00874 | -0.177 | 158.979
5 | 1.426 | 0.00918 | -0.177 | 155.319
5.5 | 1.44 | 0.00967 | -0.177 | 148.863
6 | 1.419 | 0.01028 | -0.178 | 138.054
6.5 | 1.312 | 0.01471 | -0.178 | 89.181
7 | 0.865 | 0.01679 | -0.178 | 51.541
7.5 | 0.897 | 0.01694 | -0.178 | 52.954
8 | 0.927 | 0.01856 | -0.178 | 49.933
8.5 | 0.787 | 0.05681 | -0.107 | 13.845
9 | 0.986 | 0.0199 | -0.178 | 49.561
9.5 | 1.009 | 0.02228 | -0.176 | 45.282
10 | 0.872 | 0.06492 | -0.117 | 13.434
10.5 | 1.069 | 0.02308 | -0.177 | 46.326

## 61. Re 14M Mach 0.00 (1)
BIGFOIL.COM POLAR EXPORT
NACA63-711
NACA63-711 |  |  |  | Cl Max: | 1.463 | at alpha= | 8.5 | deg
JavaFoil+Calcfoil stall+Eppler ext transition |  |  |  | L/D Max: | 167.259 | at alpha= | 7 | deg
Re: | 14000000 |  |  | Cd Min: | 0.00495 | at alpha= | -1 | deg
Mach: | 0 |  |  | Cl=0 at alpha= | -6.1403 | deg
|  |  |  | @ Cl=0.1, Cd= | 0.0058071
|  |  |  | @ Cl=0.4, Cd= | 0.0052802
|  |  |  | @ Cl=0.6, Cd= | 0.004953
alpha (deg) | Cl | Cd | Cm | Cl/Cd
-19 | -0.344 | 0.1515 | -0.064 | -2.269
-18.5 | -0.357 | 0.14432 | -0.064 | -2.477
-18 | -0.371 | 0.13789 | -0.064 | -2.69
-17.5 | -0.384 | 0.13095 | -0.065 | -2.935
-17 | -0.397 | 0.1243 | -0.066 | -3.194
-16.5 | -0.409 | 0.11979 | -0.066 | -3.41
-16 | -0.419 | 0.11339 | -0.066 | -3.696
-15.5 | -0.428 | 0.10702 | -0.067 | -4
-15 | -0.435 | 0.10154 | -0.068 | -4.286
-14.5 | -0.44 | 0.09581 | -0.068 | -4.592
-14 | -0.442 | 0.08995 | -0.07 | -4.917
-13.5 | -0.44 | 0.08496 | -0.071 | -5.175
-13 | -0.432 | 0.07957 | -0.073 | -5.431
-12.5 | -0.423 | 0.07288 | -0.079 | -5.799
-12 | -0.409 | 0.06797 | -0.081 | -6.013
-11.5 | -0.44 | 0.02015 | -0.126 | -21.824
-11 | -0.436 | 0.01047 | -0.135 | -41.579
-10.5 | -0.412 | 0.00856 | -0.138 | -48.141
-10 | -0.381 | 0.00771 | -0.14 | -49.502
-9.5 | -0.344 | 0.00686 | -0.142 | -50.163
-9 | -0.301 | 0.00657 | -0.142 | -45.819
-8.5 | -0.254 | 0.00657 | -0.143 | -38.678
-8 | -0.204 | 0.00637 | -0.143 | -32.078
-7.5 | -0.151 | 0.00621 | -0.144 | -24.364
-7 | -0.097 | 0.00614 | -0.144 | -15.781
-6.5 | -0.041 | 0.00595 | -0.145 | -6.881
-6 | 0.016 | 0.00593 | -0.145 | 2.713
-5.5 | 0.074 | 0.00586 | -0.146 | 12.646
-5 | 0.133 | 0.00574 | -0.146 | 23.135
-4.5 | 0.192 | 0.00572 | -0.147 | 33.546
-4 | 0.251 | 0.00535 | -0.147 | 46.999
-3.5 | 0.311 | 0.00533 | -0.148 | 58.33
-3 | 0.371 | 0.00529 | -0.148 | 69.998
-2.5 | 0.43 | 0.00527 | -0.148 | 81.696
-2 | 0.491 | 0.00507 | -0.149 | 96.807
-1.5 | 0.55 | 0.00497 | -0.149 | 110.612
-1 | 0.609 | 0.00495 | -0.15 | 123.103
-0.5 | 0.668 | 0.00495 | -0.15 | 134.998
0 | 0.727 | 0.00502 | -0.15 | 144.79
0.5 | 0.786 | 0.0052 | -0.151 | 151.075
1 | 0.845 | 0.00543 | -0.151 | 155.432
1.5 | 0.899 | 0.00563 | -0.151 | 159.631
2 | 0.957 | 0.00587 | -0.152 | 162.959
2.5 | 1.014 | 0.00618 | -0.152 | 164.014
3 | 1.07 | 0.00658 | -0.152 | 162.621
3.5 | 1.124 | 0.00698 | -0.153 | 161.08
4 | 1.177 | 0.00764 | -0.153 | 154.084
4.5 | 1.228 | 0.00799 | -0.153 | 153.713
5 | 1.276 | 0.00825 | -0.154 | 154.714
5.5 | 1.32 | 0.00855 | -0.154 | 154.464
6 | 1.36 | 0.00881 | -0.154 | 154.358
6.5 | 1.396 | 0.00918 | -0.154 | 152.169
7 | 1.428 | 0.00854 | -0.155 | 167.259
7.5 | 1.448 | 0.00887 | -0.155 | 163.284
8 | 1.459 | 0.00913 | -0.155 | 159.776
8.5 | 1.463 | 0.00957 | -0.155 | 152.831
9 | 1.459 | 0.00994 | -0.155 | 146.717
9.5 | 1.446 | 0.01035 | -0.155 | 139.769
10 | 1.426 | 0.01469 | -0.155 | 97.049
10.5 | 1.398 | 0.01523 | -0.156 | 91.81
11 | 1.363 | 0.01608 | -0.156 | 84.76
11.5 | 1.322 | 0.01702 | -0.156 | 77.688
12 | 1.276 | 0.01801 | -0.155 | 70.866
12.5 | 1.224 | 0.01915 | -0.155 | 63.952
13 | 1.168 | 0.02058 | -0.154 | 56.783
13.5 | 1.11 | 0.0223 | -0.153 | 49.755

## 62. Re 14M Mach 0.10 (1)
BIGFOIL.COM POLAR EXPORT
NACA63-711
NACA63-711 |  |  |  | Cl Max: | 1.46 | at alpha= | 8.5 | deg
JavaFoil+Calcfoil stall+Eppler ext transition |  |  |  | L/D Max: | 165.882 | at alpha= | 7 | deg
Re: | 14000000 |  |  | Cd Min: | 0.00495 | at alpha= | -1.5 | deg
Mach: | 0.1 |  |  | Cl=0 at alpha= | -6.1403 | deg
|  |  |  | @ Cl=0.1, Cd= | 0.0058168
|  |  |  | @ Cl=0.4, Cd= | 0.005296
|  |  |  | @ Cl=0.6, Cd= | 0.004966
alpha (deg) | Cl | Cd | Cm | Cl/Cd
-16 | -0.392 | 0.11492 | -0.066 | -3.408
-15.5 | -0.404 | 0.10837 | -0.067 | -3.725
-15 | -0.414 | 0.10188 | -0.067 | -4.061
-14.5 | -0.421 | 0.09668 | -0.068 | -4.358
-14 | -0.426 | 0.09113 | -0.069 | -4.679
-13.5 | -0.426 | 0.08664 | -0.069 | -4.921
-13 | -0.421 | 0.08129 | -0.072 | -5.182
-12.5 | -0.414 | 0.0742 | -0.077 | -5.575
-12 | -0.401 | 0.0703 | -0.078 | -5.703
-11.5 | -0.4 | 0.048 | -0.104 | -8.332
-11 | -0.428 | 0.01169 | -0.134 | -36.608
-10.5 | -0.408 | 0.00894 | -0.138 | -45.62
-10 | -0.379 | 0.00784 | -0.141 | -48.331
-9.5 | -0.343 | 0.0074 | -0.142 | -46.404
-9 | -0.301 | 0.00664 | -0.143 | -45.298
-8.5 | -0.254 | 0.0066 | -0.144 | -38.524
-8 | -0.205 | 0.00641 | -0.144 | -31.943
-7.5 | -0.152 | 0.00626 | -0.145 | -24.257
-7 | -0.097 | 0.0061 | -0.145 | -15.929
-6.5 | -0.041 | 0.006 | -0.146 | -6.859
-6 | 0.016 | 0.00591 | -0.146 | 2.736
-5.5 | 0.074 | 0.00583 | -0.147 | 12.761
-5 | 0.133 | 0.0058 | -0.147 | 23
-4.5 | 0.193 | 0.00571 | -0.148 | 33.743
-4 | 0.253 | 0.00537 | -0.148 | 47.065
-3.5 | 0.312 | 0.00532 | -0.148 | 58.695
-3 | 0.372 | 0.00531 | -0.149 | 70.095
-2.5 | 0.432 | 0.00528 | -0.149 | 81.849
-2 | 0.493 | 0.00508 | -0.15 | 96.966
-1.5 | 0.552 | 0.00495 | -0.15 | 111.554
-1 | 0.612 | 0.00497 | -0.15 | 123.178
-0.5 | 0.671 | 0.00497 | -0.151 | 135.034
0 | 0.731 | 0.00504 | -0.151 | 144.91
0.5 | 0.79 | 0.00519 | -0.151 | 152.014
1 | 0.849 | 0.00547 | -0.152 | 155.28
1.5 | 0.904 | 0.00566 | -0.152 | 159.643
2 | 0.962 | 0.00591 | -0.152 | 162.911
2.5 | 1.019 | 0.00619 | -0.153 | 164.734
3 | 1.075 | 0.00659 | -0.153 | 163.097
3.5 | 1.13 | 0.007 | -0.153 | 161.353
4 | 1.182 | 0.00767 | -0.154 | 154.187
4.5 | 1.234 | 0.00802 | -0.154 | 153.858
5 | 1.282 | 0.0083 | -0.154 | 154.498
5.5 | 1.325 | 0.00859 | -0.155 | 154.252
6 | 1.365 | 0.00889 | -0.155 | 153.541
6.5 | 1.401 | 0.00923 | -0.155 | 151.689
7 | 1.431 | 0.00863 | -0.155 | 165.882
7.5 | 1.45 | 0.00894 | -0.155 | 162.196
8 | 1.459 | 0.00929 | -0.156 | 156.983
8.5 | 1.46 | 0.00965 | -0.156 | 151.355
9 | 1.452 | 0.01005 | -0.156 | 144.453
9.5 | 1.436 | 0.01048 | -0.156 | 136.94
10 | 1.41 | 0.01495 | -0.156 | 94.303
10.5 | 1.377 | 0.01569 | -0.156 | 87.731
11 | 1.337 | 0.0164 | -0.156 | 81.492
11.5 | 1.289 | 0.01746 | -0.156 | 73.843
12 | 1.236 | 0.01852 | -0.156 | 66.739
12.5 | 1.177 | 0.01972 | -0.155 | 59.7
13 | 1.114 | 0.02139 | -0.154 | 52.07
13.5 | 1.047 | 0.02353 | -0.153 | 44.504

## 63. Re 14M Mach 0.25 (1)
BIGFOIL.COM POLAR EXPORT
NACA63-711
NACA63-711 |  |  |  | Cl Max: | 1.452 | at alpha= | 7.5 | deg
JavaFoil+Calcfoil stall+Eppler ext transition |  |  |  | L/D Max: | 165.334 | at alpha= | 2.5 | deg
Re: | 14000000 |  |  | Cd Min: | 0.005 | at alpha= | -1 | deg
Mach: | 0.25 |  |  | Cl=0 at alpha= | -6.1441 | deg
|  |  |  | @ Cl=0.1, Cd= | 0.0058928
|  |  |  | @ Cl=0.4, Cd= | 0.0053333
|  |  |  | @ Cl=0.6, Cd= | 0.0050095
alpha (deg) | Cl | Cd | Cm | Cl/Cd
-15 | -0.211 | 0.10715 | -0.068 | -1.97
-14.5 | -0.251 | 0.10167 | -0.068 | -2.473
-14 | -0.286 | 0.09681 | -0.069 | -2.951
-13.5 | -0.312 | 0.09068 | -0.069 | -3.437
-13 | -0.328 | 0.0848 | -0.07 | -3.872
-12.5 | -0.339 | 0.08004 | -0.071 | -4.237
-12 | -0.344 | 0.07482 | -0.072 | -4.593
-11.5 | -0.342 | 0.07084 | -0.072 | -4.824
-11 | -0.334 | 0.06484 | -0.077 | -5.158
-10.5 | -0.327 | 0.05162 | -0.097 | -6.333
-10 | -0.356 | 0.01028 | -0.14 | -34.592
-9.5 | -0.331 | 0.00822 | -0.144 | -40.331
-9 | -0.297 | 0.00748 | -0.146 | -39.766
-8.5 | -0.255 | 0.00667 | -0.147 | -38.207
-8 | -0.207 | 0.00658 | -0.148 | -31.375
-7.5 | -0.154 | 0.00638 | -0.149 | -24.12
-7 | -0.099 | 0.00624 | -0.149 | -15.849
-6.5 | -0.042 | 0.00607 | -0.15 | -6.909
-6 | 0.017 | 0.00595 | -0.15 | 2.775
-5.5 | 0.076 | 0.00594 | -0.151 | 12.834
-5 | 0.137 | 0.00582 | -0.151 | 23.47
-4.5 | 0.198 | 0.00543 | -0.151 | 36.42
-4 | 0.259 | 0.0054 | -0.152 | 48.054
-3.5 | 0.321 | 0.00535 | -0.152 | 59.952
-3 | 0.383 | 0.00535 | -0.153 | 71.495
-2.5 | 0.444 | 0.00529 | -0.153 | 83.952
-2 | 0.507 | 0.00511 | -0.154 | 99.236
-1.5 | 0.568 | 0.00502 | -0.154 | 113.105
-1 | 0.629 | 0.005 | -0.154 | 125.708
-0.5 | 0.69 | 0.00502 | -0.155 | 137.497
0 | 0.751 | 0.00509 | -0.155 | 147.401
0.5 | 0.811 | 0.00526 | -0.156 | 154.219
1 | 0.872 | 0.00551 | -0.156 | 158.247
1.5 | 0.928 | 0.00572 | -0.156 | 162.218
2 | 0.988 | 0.00599 | -0.157 | 164.905
2.5 | 1.047 | 0.00633 | -0.157 | 165.334
3 | 1.104 | 0.00678 | -0.157 | 162.923
3.5 | 1.159 | 0.00719 | -0.158 | 161.173
4 | 1.213 | 0.00788 | -0.158 | 154.005
4.5 | 1.264 | 0.00826 | -0.158 | 153.111
5 | 1.312 | 0.00857 | -0.159 | 153.097
5.5 | 1.354 | 0.0089 | -0.159 | 152.129
6 | 1.391 | 0.00924 | -0.159 | 150.493
6.5 | 1.422 | 0.00864 | -0.159 | 164.593
7 | 1.446 | 0.009 | -0.16 | 160.645
7.5 | 1.452 | 0.00939 | -0.16 | 154.686
8 | 1.446 | 0.00978 | -0.16 | 147.842
8.5 | 1.425 | 0.01023 | -0.16 | 139.385
9 | 1.39 | 0.01421 | -0.16 | 97.84
9.5 | 1.34 | 0.01561 | -0.16 | 85.824
10 | 1.274 | 0.01654 | -0.16 | 77.062
10.5 | 1.194 | 0.01781 | -0.16 | 67.03
11 | 1.099 | 0.01898 | -0.16 | 57.913
11.5 | 0.994 | 0.02026 | -0.159 | 49.07
12 | 0.874 | 0.02298 | -0.157 | 38.012
12.5 | 0.743 | 0.02817 | -0.152 | 26.362

## 64. Re 14M Mach 0.50 (1)
BIGFOIL.COM POLAR EXPORT
NACA63-711
NACA63-711 |  |  |  | Cl Max: | 1.44 | at alpha= | 5.5 | deg
JavaFoil+Calcfoil stall+Eppler ext transition |  |  |  | L/D Max: | 169.213 | at alpha= | 2 | deg
Re: | 14000000 |  |  | Cd Min: | 0.00517 | at alpha= | -1.5 | deg
Mach: | 0.5 |  |  | Cl=0 at alpha= | -6.1452 | deg
|  |  |  | @ Cl=0.1, Cd= | 0.0057527
|  |  |  | @ Cl=0.4, Cd= | 0.0054883
|  |  |  | @ Cl=0.6, Cd= | 0.005312
alpha (deg) | Cl | Cd | Cm | Cl/Cd
-20 | -0.76 | 0.14961 | -0.088 | -5.079
-19.5 | -0.733 | 0.14192 | -0.088 | -5.163
-19 | -0.706 | 0.13236 | -0.089 | -5.334
-18.5 | -0.678 | 0.13625 | -0.088 | -4.975
-18 | -0.651 | 0.12674 | -0.089 | -5.136
-17.5 | -0.623 | 0.12283 | -0.088 | -5.07
-17 | -0.597 | 0.11344 | -0.09 | -5.261
-16.5 | -0.572 | 0.10389 | -0.094 | -5.502
-16 | -0.549 | 0.09202 | -0.102 | -5.964
-15.5 | -0.512 | 0.11006 | -0.083 | -4.648
-15 | -0.484 | 0.1034 | -0.084 | -4.684
-14.5 | -0.458 | 0.09474 | -0.087 | -4.834
-14 | -0.432 | 0.08672 | -0.092 | -4.982
-13.5 | -0.409 | 0.07489 | -0.102 | -5.46
-13 | -0.384 | 0.06743 | -0.107 | -5.691
-12.5 | -0.393 | 0.02424 | -0.143 | -16.194
-12 | -0.319 | 0.0802 | -0.079 | -3.983
-11.5 | -0.293 | 0.07239 | -0.084 | -4.045
-11 | -0.267 | 0.06391 | -0.093 | -4.178
-10.5 | -0.241 | 0.05725 | -0.1 | -4.211
-10 | -0.244 | 0.01488 | -0.151 | -16.402
-9.5 | -0.217 | 0.01115 | -0.156 | -19.455
-9 | -0.156 | 0.05798 | -0.078 | -2.683
-8.5 | -0.128 | 0.0533 | -0.08 | -2.41
-8 | -0.102 | 0.04838 | -0.087 | -2.098
-7.5 | -0.104 | 0.04304 | -0.098 | -2.414
-7 | -0.096 | 0.00745 | -0.165 | -12.948
-6.5 | -0.044 | 0.00711 | -0.167 | -6.125
-6 | 0.018 | 0.00625 | -0.168 | 2.829
-5.5 | 0.083 | 0.00574 | -0.168 | 14.463
-5 | 0.15 | 0.00579 | -0.169 | 25.973
-4.5 | 0.219 | 0.00568 | -0.169 | 38.546
-4 | 0.288 | 0.00557 | -0.17 | 51.766
-3.5 | 0.358 | 0.00547 | -0.17 | 65.435
-3 | 0.427 | 0.0055 | -0.171 | 77.609
-2.5 | 0.496 | 0.00547 | -0.171 | 90.726
-2 | 0.566 | 0.00545 | -0.172 | 103.925
-1.5 | 0.635 | 0.00517 | -0.172 | 122.723
-1 | 0.703 | 0.00517 | -0.173 | 135.852
-0.5 | 0.771 | 0.00518 | -0.173 | 148.843
0 | 0.839 | 0.00531 | -0.174 | 157.894
0.5 | 0.907 | 0.00554 | -0.174 | 163.845
1 | 0.975 | 0.00587 | -0.174 | 166.198
1.5 | 1.036 | 0.00616 | -0.175 | 168.145
2 | 1.103 | 0.00652 | -0.175 | 169.213
2.5 | 1.167 | 0.00701 | -0.176 | 166.429
3 | 1.229 | 0.0076 | -0.176 | 161.737
3.5 | 1.287 | 0.00857 | -0.176 | 150.296
4 | 1.341 | 0.00904 | -0.177 | 148.422
4.5 | 1.39 | 0.00856 | -0.177 | 162.383
5 | 1.426 | 0.00899 | -0.177 | 158.587
5.5 | 1.44 | 0.00943 | -0.177 | 152.755
6 | 1.419 | 0.01003 | -0.178 | 141.39
6.5 | 1.312 | 0.01091 | -0.178 | 120.218
7 | 0.866 | 0.01633 | -0.178 | 52.995
7.5 | 0.897 | 0.01652 | -0.178 | 54.317
8 | 0.927 | 0.01808 | -0.178 | 51.29
8.5 | 0.93 | 0.02201 | -0.173 | 42.277
9 | 0.988 | 0.01925 | -0.178 | 51.313
9.5 | 1.012 | 0.02143 | -0.177 | 47.223
10 | 0.988 | 0.03099 | -0.166 | 31.882
10.5 | 1.071 | 0.02236 | -0.177 | 47.917

## 65. Re 16M Mach 0.00 (1)
BIGFOIL.COM POLAR EXPORT
NACA63-711
NACA63-711 |  |  |  | Cl Max: | 1.463 | at alpha= | 8.5 | deg
JavaFoil+Calcfoil stall+Eppler ext transition |  |  |  | L/D Max: | 166.319 | at alpha= | 7.5 | deg
Re: | 16000000 |  |  | Cd Min: | 0.00498 | at alpha= | -1.5 | deg
Mach: | 0 |  |  | Cl=0 at alpha= | -6.1403 | deg
|  |  |  | @ Cl=0.1, Cd= | 0.0057359
|  |  |  | @ Cl=0.4, Cd= | 0.0052602
|  |  |  | @ Cl=0.6, Cd= | 0.0050054
alpha (deg) | Cl | Cd | Cm | Cl/Cd
-16.5 | -0.409 | 0.11903 | -0.066 | -3.433
-16 | -0.419 | 0.11271 | -0.067 | -3.719
-15.5 | -0.428 | 0.10623 | -0.067 | -4.031
-15 | -0.435 | 0.10047 | -0.068 | -4.334
-14.5 | -0.44 | 0.09537 | -0.069 | -4.616
-14 | -0.443 | 0.08956 | -0.071 | -4.942
-13.5 | -0.44 | 0.08497 | -0.071 | -5.176
-13 | -0.432 | 0.07956 | -0.073 | -5.433
-12.5 | -0.423 | 0.07176 | -0.08 | -5.899
-12 | -0.409 | 0.06768 | -0.082 | -6.041
-11.5 | -0.444 | 0.0176 | -0.128 | -25.252
-11 | -0.437 | 0.01001 | -0.135 | -43.637
-10.5 | -0.413 | 0.00825 | -0.138 | -50.12
-10 | -0.383 | 0.00754 | -0.141 | -50.711
-9.5 | -0.344 | 0.00678 | -0.142 | -50.792
-9 | -0.301 | 0.00669 | -0.142 | -44.976
-8.5 | -0.254 | 0.00651 | -0.143 | -39.029
-8 | -0.204 | 0.00632 | -0.143 | -32.31
-7.5 | -0.151 | 0.00618 | -0.144 | -24.513
-7 | -0.097 | 0.00608 | -0.144 | -15.947
-6.5 | -0.041 | 0.00591 | -0.145 | -6.938
-6 | 0.016 | 0.00587 | -0.145 | 2.74
-5.5 | 0.074 | 0.00578 | -0.146 | 12.814
-5 | 0.133 | 0.00568 | -0.146 | 23.366
-4.5 | 0.192 | 0.00564 | -0.147 | 33.991
-4 | 0.251 | 0.00532 | -0.147 | 47.285
-3.5 | 0.311 | 0.0053 | -0.148 | 58.684
-3 | 0.371 | 0.00527 | -0.148 | 70.327
-2.5 | 0.43 | 0.00525 | -0.148 | 81.884
-2 | 0.491 | 0.00511 | -0.149 | 95.912
-1.5 | 0.55 | 0.00498 | -0.149 | 110.391
-1 | 0.609 | 0.00501 | -0.15 | 121.621
-0.5 | 0.668 | 0.00504 | -0.15 | 132.563
0 | 0.727 | 0.00512 | -0.15 | 142.045
0.5 | 0.786 | 0.00532 | -0.151 | 147.6
1 | 0.845 | 0.00547 | -0.151 | 154.281
1.5 | 0.899 | 0.00567 | -0.151 | 158.614
2 | 0.957 | 0.00591 | -0.152 | 162.022
2.5 | 1.014 | 0.00625 | -0.152 | 162.369
3 | 1.07 | 0.00659 | -0.152 | 162.435
3.5 | 1.124 | 0.00693 | -0.153 | 162.319
4 | 1.177 | 0.00751 | -0.153 | 156.684
4.5 | 1.228 | 0.00784 | -0.153 | 156.605
5 | 1.276 | 0.00811 | -0.154 | 157.3
5.5 | 1.32 | 0.00838 | -0.154 | 157.562
6 | 1.36 | 0.00867 | -0.154 | 156.984
6.5 | 1.396 | 0.00899 | -0.154 | 155.365
7 | 1.428 | 0.00937 | -0.155 | 152.451
7.5 | 1.448 | 0.0087 | -0.155 | 166.319
8 | 1.459 | 0.00901 | -0.155 | 161.948
8.5 | 1.463 | 0.00938 | -0.155 | 156.044
9 | 1.459 | 0.00973 | -0.155 | 149.891
9.5 | 1.446 | 0.01012 | -0.155 | 142.904
10 | 1.426 | 0.01401 | -0.156 | 101.764
10.5 | 1.398 | 0.01493 | -0.156 | 93.673
11 | 1.364 | 0.01571 | -0.156 | 86.77
11.5 | 1.323 | 0.01667 | -0.156 | 79.37
12 | 1.277 | 0.01766 | -0.155 | 72.33
12.5 | 1.226 | 0.01866 | -0.155 | 65.711
13 | 1.171 | 0.01999 | -0.154 | 58.554
13.5 | 1.112 | 0.02159 | -0.153 | 51.518

## 66. Re 16M Mach 0.10 (1)
BIGFOIL.COM POLAR EXPORT
NACA63-711
NACA63-711 |  |  |  | Cl Max: | 1.46 | at alpha= | 8.5 | deg
JavaFoil+Calcfoil stall+Eppler ext transition |  |  |  | L/D Max: | 169.191 | at alpha= | 7 | deg
Re: | 16000000 |  |  | Cd Min: | 0.00499 | at alpha= | -1 | deg
Mach: | 0.1 |  |  | Cl=0 at alpha= | -6.1403 | deg
|  |  |  | @ Cl=0.1, Cd= | 0.0057456
|  |  |  | @ Cl=0.4, Cd= | 0.0052593
|  |  |  | @ Cl=0.6, Cd= | 0.004992
alpha (deg) | Cl | Cd | Cm | Cl/Cd
-16 | -0.392 | 0.11358 | -0.066 | -3.448
-15.5 | -0.404 | 0.10769 | -0.067 | -3.749
-15 | -0.414 | 0.10216 | -0.068 | -4.05
-14.5 | -0.422 | 0.09646 | -0.069 | -4.37
-14 | -0.426 | 0.09171 | -0.068 | -4.647
-13.5 | -0.427 | 0.08612 | -0.07 | -4.953
-13 | -0.421 | 0.08042 | -0.072 | -5.241
-12.5 | -0.413 | 0.07489 | -0.076 | -5.518
-12 | -0.401 | 0.0709 | -0.077 | -5.649
-11.5 | -0.39 | 0.05944 | -0.09 | -6.554
-11 | -0.43 | 0.01099 | -0.135 | -39.136
-10.5 | -0.409 | 0.00854 | -0.139 | -47.931
-10 | -0.38 | 0.00766 | -0.141 | -49.651
-9.5 | -0.344 | 0.00683 | -0.142 | -50.276
-9 | -0.301 | 0.00656 | -0.143 | -45.887
-8.5 | -0.254 | 0.00654 | -0.144 | -38.879
-8 | -0.205 | 0.00636 | -0.144 | -32.198
-7.5 | -0.152 | 0.00622 | -0.145 | -24.428
-7 | -0.097 | 0.00604 | -0.145 | -16.085
-6.5 | -0.041 | 0.00595 | -0.146 | -6.917
-6 | 0.016 | 0.00584 | -0.146 | 2.765
-5.5 | 0.074 | 0.00575 | -0.147 | 12.935
-5 | 0.133 | 0.00574 | -0.147 | 23.247
-4.5 | 0.193 | 0.0057 | -0.148 | 33.808
-4 | 0.253 | 0.00535 | -0.148 | 47.182
-3.5 | 0.312 | 0.00528 | -0.148 | 59.217
-3 | 0.372 | 0.00525 | -0.149 | 70.967
-2.5 | 0.432 | 0.00527 | -0.149 | 82.002
-2 | 0.493 | 0.0051 | -0.15 | 96.756
-1.5 | 0.552 | 0.005 | -0.15 | 110.447
-1 | 0.612 | 0.00499 | -0.15 | 122.527
-0.5 | 0.671 | 0.00506 | -0.151 | 132.729
0 | 0.731 | 0.00511 | -0.151 | 143.092
0.5 | 0.79 | 0.00535 | -0.151 | 147.618
1 | 0.849 | 0.00551 | -0.152 | 154.111
1.5 | 0.904 | 0.0057 | -0.152 | 158.468
2 | 0.962 | 0.00594 | -0.152 | 161.984
2.5 | 1.019 | 0.00628 | -0.153 | 162.372
3 | 1.075 | 0.00663 | -0.153 | 162.202
3.5 | 1.13 | 0.00696 | -0.153 | 162.237
4 | 1.182 | 0.00756 | -0.154 | 156.404
4.5 | 1.234 | 0.00789 | -0.154 | 156.36
5 | 1.282 | 0.00815 | -0.154 | 157.22
5.5 | 1.325 | 0.00843 | -0.155 | 157.169
6 | 1.365 | 0.00872 | -0.155 | 156.492
6.5 | 1.401 | 0.00906 | -0.155 | 154.674
7 | 1.431 | 0.00846 | -0.155 | 169.191
7.5 | 1.45 | 0.00876 | -0.156 | 165.47
8 | 1.459 | 0.0091 | -0.156 | 160.251
8.5 | 1.46 | 0.00945 | -0.156 | 154.574
9 | 1.452 | 0.00985 | -0.156 | 147.411
9.5 | 1.436 | 0.01026 | -0.156 | 139.873
10 | 1.411 | 0.01464 | -0.156 | 96.323
10.5 | 1.377 | 0.01537 | -0.156 | 89.585
11 | 1.337 | 0.01603 | -0.156 | 83.428
11.5 | 1.29 | 0.01704 | -0.156 | 75.702
12 | 1.237 | 0.01805 | -0.156 | 68.536
12.5 | 1.179 | 0.01928 | -0.156 | 61.128
13 | 1.116 | 0.02075 | -0.155 | 53.791
13.5 | 1.051 | 0.02268 | -0.153 | 46.32

## 67. Re 16M Mach 0.25 (1)
BIGFOIL.COM POLAR EXPORT
NACA63-711
NACA63-711 |  |  |  | Cl Max: | 1.452 | at alpha= | 7.5 | deg
JavaFoil+Calcfoil stall+Eppler ext transition |  |  |  | L/D Max: | 167.947 | at alpha= | 6.5 | deg
Re: | 16000000 |  |  | Cd Min: | 0.00503 | at alpha= | -1 | deg
Mach: | 0.25 |  |  | Cl=0 at alpha= | -6.1441 | deg
|  |  |  | @ Cl=0.1, Cd= | 0.0058207
|  |  |  | @ Cl=0.4, Cd= | 0.0052772
|  |  |  | @ Cl=0.6, Cd= | 0.0050348
alpha (deg) | Cl | Cd | Cm | Cl/Cd
-15 | -0.211 | 0.10772 | -0.068 | -1.96
-14.5 | -0.251 | 0.10126 | -0.069 | -2.483
-14 | -0.286 | 0.09663 | -0.069 | -2.957
-13.5 | -0.312 | 0.09017 | -0.069 | -3.457
-13 | -0.328 | 0.08487 | -0.07 | -3.869
-12.5 | -0.339 | 0.07948 | -0.071 | -4.266
-12 | -0.344 | 0.07468 | -0.072 | -4.603
-11.5 | -0.342 | 0.07046 | -0.073 | -4.853
-11 | -0.335 | 0.06407 | -0.079 | -5.227
-10.5 | -0.34 | 0.0374 | -0.114 | -9.081
-10 | -0.358 | 0.00947 | -0.141 | -37.802
-9.5 | -0.333 | 0.00795 | -0.144 | -41.854
-9 | -0.298 | 0.00734 | -0.147 | -40.587
-8.5 | -0.255 | 0.00656 | -0.147 | -38.833
-8 | -0.207 | 0.00653 | -0.148 | -31.628
-7.5 | -0.154 | 0.00634 | -0.149 | -24.269
-7 | -0.099 | 0.00618 | -0.149 | -16.004
-6.5 | -0.042 | 0.00602 | -0.15 | -6.975
-6 | 0.017 | 0.00598 | -0.15 | 2.765
-5.5 | 0.076 | 0.00586 | -0.151 | 13.01
-5 | 0.137 | 0.00576 | -0.151 | 23.737
-4.5 | 0.198 | 0.00542 | -0.152 | 36.482
-4 | 0.259 | 0.00536 | -0.152 | 48.391
-3.5 | 0.321 | 0.0053 | -0.152 | 60.505
-3 | 0.383 | 0.00528 | -0.153 | 72.444
-2.5 | 0.444 | 0.00527 | -0.153 | 84.212
-2 | 0.507 | 0.00516 | -0.154 | 98.23
-1.5 | 0.568 | 0.00504 | -0.154 | 112.653
-1 | 0.629 | 0.00503 | -0.155 | 125.033
-0.5 | 0.69 | 0.0051 | -0.155 | 135.292
0 | 0.751 | 0.00515 | -0.155 | 145.768
0.5 | 0.811 | 0.00538 | -0.156 | 150.771
1 | 0.872 | 0.00558 | -0.156 | 156.258
1.5 | 0.928 | 0.0058 | -0.156 | 160.195
2 | 0.988 | 0.00605 | -0.157 | 163.328
2.5 | 1.047 | 0.00642 | -0.157 | 163.018
3 | 1.104 | 0.00678 | -0.157 | 162.928
3.5 | 1.159 | 0.00714 | -0.158 | 162.451
4 | 1.213 | 0.00776 | -0.158 | 156.357
4.5 | 1.264 | 0.00811 | -0.158 | 155.976
5 | 1.312 | 0.00843 | -0.159 | 155.709
5.5 | 1.354 | 0.00872 | -0.159 | 155.305
6 | 1.391 | 0.00906 | -0.159 | 153.492
6.5 | 1.422 | 0.00847 | -0.159 | 167.947
7 | 1.446 | 0.00882 | -0.16 | 163.976
7.5 | 1.452 | 0.0092 | -0.16 | 157.946
8 | 1.446 | 0.00957 | -0.16 | 151.038
8.5 | 1.425 | 0.01002 | -0.16 | 142.268
9 | 1.39 | 0.0106 | -0.16 | 131.201
9.5 | 1.34 | 0.01525 | -0.16 | 87.864
10 | 1.275 | 0.01614 | -0.16 | 78.961
10.5 | 1.195 | 0.01742 | -0.16 | 68.593
11 | 1.101 | 0.01852 | -0.16 | 59.452
11.5 | 0.996 | 0.01968 | -0.159 | 50.613
12 | 0.877 | 0.02205 | -0.157 | 39.781
12.5 | 0.749 | 0.02606 | -0.154 | 28.729

## 68. Re 16M Mach 0.50 (1)
BIGFOIL.COM POLAR EXPORT
NACA63-711
NACA63-711 |  |  |  | Cl Max: | 1.44 | at alpha= | 5.5 | deg
JavaFoil+Calcfoil stall+Eppler ext transition |  |  |  | L/D Max: | 168.379 | at alpha= | 2 | deg
Re: | 16000000 |  |  | Cd Min: | 0.00519 | at alpha= | -1 | deg
Mach: | 0.5 |  |  | Cl=0 at alpha= | -6.1452 | deg
|  |  |  | @ Cl=0.1, Cd= | 0.0059094
|  |  |  | @ Cl=0.4, Cd= | 0.0054413
|  |  |  | @ Cl=0.6, Cd= | 0.0053116
alpha (deg) | Cl | Cd | Cm | Cl/Cd
-20 | -0.759 | 0.15614 | -0.087 | -4.861
-19.5 | -0.732 | 0.15016 | -0.087 | -4.874
-19 | -0.704 | 0.14155 | -0.087 | -4.977
-18.5 | -0.678 | 0.13538 | -0.088 | -5.009
-18 | -0.651 | 0.12693 | -0.089 | -5.129
-17.5 | -0.623 | 0.12274 | -0.088 | -5.076
-17 | -0.597 | 0.11353 | -0.091 | -5.259
-16.5 | -0.573 | 0.10173 | -0.096 | -5.632
-16 | -0.552 | 0.08752 | -0.105 | -6.306
-15.5 | -0.512 | 0.10971 | -0.085 | -4.666
-15 | -0.485 | 0.1027 | -0.085 | -4.719
-14.5 | -0.458 | 0.09474 | -0.088 | -4.838
-14 | -0.433 | 0.08572 | -0.093 | -5.046
-13.5 | -0.411 | 0.07254 | -0.105 | -5.659
-13 | -0.386 | 0.06383 | -0.111 | -6.052
-12.5 | -0.395 | 0.02207 | -0.144 | -17.913
-12 | -0.319 | 0.08077 | -0.08 | -3.954
-11.5 | -0.293 | 0.07145 | -0.085 | -4.099
-11 | -0.267 | 0.06477 | -0.091 | -4.116
-10.5 | -0.242 | 0.05575 | -0.103 | -4.339
-10 | -0.242 | 0.01637 | -0.149 | -14.786
-9.5 | -0.218 | 0.01069 | -0.157 | -20.362
-9 | -0.156 | 0.05754 | -0.078 | -2.704
-8.5 | -0.128 | 0.05324 | -0.081 | -2.413
-8 | -0.102 | 0.048 | -0.088 | -2.116
-7.5 | -0.105 | 0.04095 | -0.105 | -2.555
-7 | -0.097 | 0.0073 | -0.166 | -13.245
-6.5 | -0.044 | 0.00638 | -0.167 | -6.838
-6 | 0.018 | 0.00618 | -0.168 | 2.861
-5.5 | 0.083 | 0.00595 | -0.168 | 13.941
-5 | 0.15 | 0.00579 | -0.169 | 25.987
-4.5 | 0.219 | 0.00564 | -0.169 | 38.809
-4 | 0.288 | 0.00552 | -0.17 | 52.241
-3.5 | 0.358 | 0.00549 | -0.17 | 65.157
-3 | 0.427 | 0.00541 | -0.171 | 78.923
-2.5 | 0.496 | 0.00544 | -0.171 | 91.22
-2 | 0.566 | 0.00542 | -0.172 | 104.5
-1.5 | 0.635 | 0.0052 | -0.172 | 122.025
-1 | 0.703 | 0.00519 | -0.173 | 135.391
-0.5 | 0.771 | 0.00525 | -0.173 | 146.925
0 | 0.839 | 0.00536 | -0.174 | 156.569
0.5 | 0.907 | 0.00569 | -0.174 | 159.477
1 | 0.975 | 0.00593 | -0.174 | 164.324
1.5 | 1.036 | 0.00622 | -0.175 | 166.679
2 | 1.103 | 0.00655 | -0.175 | 168.379
2.5 | 1.167 | 0.00708 | -0.176 | 164.789
3 | 1.229 | 0.00759 | -0.176 | 161.999
3.5 | 1.287 | 0.00843 | -0.176 | 152.682
4 | 1.341 | 0.00889 | -0.177 | 150.97
4.5 | 1.39 | 0.00937 | -0.177 | 148.412
5 | 1.426 | 0.00881 | -0.177 | 161.869
5.5 | 1.44 | 0.00925 | -0.177 | 155.711
6 | 1.419 | 0.00984 | -0.178 | 144.189
6.5 | 1.312 | 0.01067 | -0.178 | 123.004
7 | 0.866 | 0.01596 | -0.178 | 54.245
7.5 | 0.897 | 0.01614 | -0.178 | 55.612
8 | 0.928 | 0.01765 | -0.178 | 52.565
8.5 | 0.944 | 0.02031 | -0.176 | 46.494
9 | 0.989 | 0.01884 | -0.178 | 52.49
9.5 | 1.014 | 0.02092 | -0.177 | 48.458
10 | 0.999 | 0.02872 | -0.168 | 34.778
10.5 | 1.073 | 0.0218 | -0.177 | 49.205

## 69. Re 18M Mach 0.00 (1)
BIGFOIL.COM POLAR EXPORT
NACA63-711
NACA63-711 |  |  |  | Cl Max: | 1.463 | at alpha= | 8.5 | deg
JavaFoil+Calcfoil stall+Eppler ext transition |  |  |  | L/D Max: | 169.334 | at alpha= | 7.5 | deg
Re: | 18000000 |  |  | Cd Min: | 0.00503 | at alpha= | -1.5 | deg
Mach: | 0 |  |  | Cl=0 at alpha= | -6.1403 | deg
|  |  |  | @ Cl=0.1, Cd= | 0.0057136
|  |  |  | @ Cl=0.4, Cd= | 0.0052452
|  |  |  | @ Cl=0.6, Cd= | 0.0050385
alpha (deg) | Cl | Cd | Cm | Cl/Cd
-19 | -0.344 | 0.14841 | -0.065 | -2.317
-18.5 | -0.357 | 0.14409 | -0.064 | -2.481
-18 | -0.371 | 0.13889 | -0.065 | -2.671
-17.5 | -0.384 | 0.12873 | -0.066 | -2.986
-17 | -0.397 | 0.12424 | -0.066 | -3.194
-16.5 | -0.409 | 0.11758 | -0.066 | -3.476
-16 | -0.419 | 0.11165 | -0.067 | -3.755
-15.5 | -0.428 | 0.10554 | -0.068 | -4.059
-15 | -0.435 | 0.10033 | -0.068 | -4.34
-14.5 | -0.44 | 0.09467 | -0.07 | -4.652
-14 | -0.442 | 0.09024 | -0.07 | -4.899
-13.5 | -0.44 | 0.0837 | -0.073 | -5.26
-13 | -0.433 | 0.0782 | -0.076 | -5.538
-12.5 | -0.423 | 0.07288 | -0.079 | -5.798
-12 | -0.41 | 0.06661 | -0.083 | -6.15
-11.5 | -0.416 | 0.03741 | -0.112 | -11.11
-11 | -0.439 | 0.00947 | -0.136 | -46.336
-10.5 | -0.415 | 0.00802 | -0.139 | -51.711
-10 | -0.383 | 0.00741 | -0.141 | -51.693
-9.5 | -0.344 | 0.00665 | -0.142 | -51.816
-9 | -0.301 | 0.00664 | -0.142 | -45.331
-8.5 | -0.254 | 0.00647 | -0.143 | -39.265
-8 | -0.204 | 0.00627 | -0.143 | -32.554
-7.5 | -0.151 | 0.00612 | -0.144 | -24.735
-7 | -0.097 | 0.00603 | -0.144 | -16.071
-6.5 | -0.041 | 0.00584 | -0.145 | -7.013
-6 | 0.016 | 0.00581 | -0.145 | 2.767
-5.5 | 0.074 | 0.00574 | -0.146 | 12.912
-5 | 0.133 | 0.00568 | -0.146 | 23.355
-4.5 | 0.192 | 0.0056 | -0.147 | 34.255
-4 | 0.251 | 0.00526 | -0.147 | 47.747
-3.5 | 0.311 | 0.0056 | -0.148 | 55.482
-3 | 0.371 | 0.00526 | -0.148 | 70.433
-2.5 | 0.43 | 0.00523 | -0.148 | 82.231
-2 | 0.491 | 0.00512 | -0.149 | 95.802
-1.5 | 0.55 | 0.00503 | -0.149 | 109.242
-1 | 0.609 | 0.00504 | -0.15 | 120.804
-0.5 | 0.668 | 0.00511 | -0.15 | 130.81
0 | 0.727 | 0.00523 | -0.15 | 138.856
0.5 | 0.786 | 0.00539 | -0.151 | 145.855
1 | 0.845 | 0.00552 | -0.151 | 152.87
1.5 | 0.899 | 0.00573 | -0.151 | 157.036
2 | 0.957 | 0.00597 | -0.152 | 160.283
2.5 | 1.014 | 0.0063 | -0.152 | 161.072
3 | 1.07 | 0.0066 | -0.152 | 162.029
3.5 | 1.124 | 0.00689 | -0.153 | 163.262
4 | 1.177 | 0.00742 | -0.153 | 158.68
4.5 | 1.228 | 0.00773 | -0.153 | 158.811
5 | 1.276 | 0.00799 | -0.154 | 159.71
5.5 | 1.32 | 0.00826 | -0.154 | 159.875
6 | 1.36 | 0.00852 | -0.154 | 159.693
6.5 | 1.396 | 0.00886 | -0.154 | 157.688
7 | 1.428 | 0.0092 | -0.155 | 155.156
7.5 | 1.448 | 0.00855 | -0.155 | 169.334
8 | 1.46 | 0.00885 | -0.155 | 164.925
8.5 | 1.463 | 0.0092 | -0.155 | 159
9 | 1.459 | 0.00955 | -0.155 | 152.777
9.5 | 1.446 | 0.00992 | -0.155 | 145.779
10 | 1.426 | 0.01042 | -0.156 | 136.865
10.5 | 1.399 | 0.01463 | -0.156 | 95.566
11 | 1.364 | 0.01541 | -0.156 | 88.508
11.5 | 1.324 | 0.01625 | -0.156 | 81.444
12 | 1.278 | 0.01725 | -0.156 | 74.052
12.5 | 1.227 | 0.01831 | -0.155 | 67.033
13 | 1.172 | 0.01948 | -0.155 | 60.173
13.5 | 1.113 | 0.02113 | -0.154 | 52.69

## 70. Re 18M Mach 0.10 (1)
BIGFOIL.COM POLAR EXPORT
NACA63-711
NACA63-711 |  |  |  | Cl Max: | 1.46 | at alpha= | 8.5 | deg
JavaFoil+Calcfoil stall+Eppler ext transition |  |  |  | L/D Max: | 168.494 | at alpha= | 7.5 | deg
Re: | 18000000 |  |  | Cd Min: | 0.00505 | at alpha= | -1.5 | deg
Mach: | 0.1 |  |  | Cl=0 at alpha= | -6.1403 | deg
|  |  |  | @ Cl=0.1, Cd= | 0.005688
|  |  |  | @ Cl=0.4, Cd= | 0.005226
|  |  |  | @ Cl=0.6, Cd= | 0.005058
alpha (deg) | Cl | Cd | Cm | Cl/Cd
-16 | -0.392 | 0.11328 | -0.067 | -3.458
-15.5 | -0.404 | 0.1071 | -0.068 | -3.771
-15 | -0.414 | 0.10155 | -0.068 | -4.076
-14.5 | -0.422 | 0.09575 | -0.069 | -4.404
-14 | -0.426 | 0.0913 | -0.068 | -4.668
-13.5 | -0.427 | 0.0847 | -0.072 | -5.042
-13 | -0.422 | 0.07934 | -0.074 | -5.318
-12.5 | -0.414 | 0.0742 | -0.077 | -5.575
-12 | -0.401 | 0.07024 | -0.078 | -5.707
-11.5 | -0.392 | 0.05608 | -0.095 | -6.997
-11 | -0.43 | 0.01083 | -0.135 | -39.733
-10.5 | -0.411 | 0.00826 | -0.139 | -49.723
-10 | -0.381 | 0.0075 | -0.141 | -50.797
-9.5 | -0.344 | 0.00676 | -0.142 | -50.868
-9 | -0.301 | 0.00667 | -0.143 | -45.149
-8.5 | -0.254 | 0.0065 | -0.144 | -39.135
-8 | -0.205 | 0.00631 | -0.144 | -32.447
-7.5 | -0.152 | 0.00616 | -0.145 | -24.65
-7 | -0.097 | 0.006 | -0.145 | -16.209
-6.5 | -0.041 | 0.00588 | -0.146 | -6.997
-6 | 0.016 | 0.00578 | -0.146 | 2.795
-5.5 | 0.074 | 0.00571 | -0.147 | 13.035
-5 | 0.133 | 0.00566 | -0.147 | 23.551
-4.5 | 0.193 | 0.00564 | -0.148 | 34.176
-4 | 0.253 | 0.00528 | -0.148 | 47.818
-3.5 | 0.312 | 0.00562 | -0.148 | 55.557
-3 | 0.372 | 0.00524 | -0.149 | 71.105
-2.5 | 0.432 | 0.00521 | -0.149 | 82.933
-2 | 0.493 | 0.0051 | -0.15 | 96.665
-1.5 | 0.552 | 0.00505 | -0.15 | 109.427
-1 | 0.612 | 0.00506 | -0.15 | 120.971
-0.5 | 0.671 | 0.0051 | -0.151 | 131.713
0 | 0.731 | 0.00525 | -0.151 | 139.09
0.5 | 0.79 | 0.00538 | -0.151 | 146.729
1 | 0.849 | 0.00552 | -0.152 | 153.742
1.5 | 0.904 | 0.00573 | -0.152 | 157.811
2 | 0.962 | 0.00597 | -0.152 | 161.025
2.5 | 1.019 | 0.0063 | -0.153 | 161.724
3 | 1.075 | 0.00662 | -0.153 | 162.508
3.5 | 1.13 | 0.00691 | -0.153 | 163.414
4 | 1.182 | 0.00745 | -0.154 | 158.707
4.5 | 1.234 | 0.00777 | -0.154 | 158.856
5 | 1.282 | 0.00804 | -0.154 | 159.41
5.5 | 1.325 | 0.00831 | -0.155 | 159.519
6 | 1.365 | 0.00858 | -0.155 | 159.048
6.5 | 1.401 | 0.00892 | -0.155 | 157.001
7 | 1.431 | 0.00926 | -0.155 | 154.522
7.5 | 1.45 | 0.0086 | -0.156 | 168.494
8 | 1.459 | 0.00895 | -0.156 | 163.1
8.5 | 1.46 | 0.00928 | -0.156 | 157.301
9 | 1.452 | 0.00966 | -0.156 | 150.281
9.5 | 1.436 | 0.01006 | -0.156 | 142.705
10 | 1.411 | 0.01399 | -0.156 | 100.872
10.5 | 1.378 | 0.01508 | -0.156 | 91.33
11 | 1.337 | 0.01572 | -0.156 | 85.047
11.5 | 1.291 | 0.01675 | -0.156 | 77.075
12 | 1.238 | 0.01766 | -0.156 | 70.102
12.5 | 1.18 | 0.01883 | -0.156 | 62.678
13 | 1.117 | 0.02034 | -0.155 | 54.932
13.5 | 1.052 | 0.02221 | -0.154 | 47.367

## 71. Re 18M Mach 0.25 (1)
BIGFOIL.COM POLAR EXPORT
NACA63-711
NACA63-711 |  |  |  | Cl Max: | 1.453 | at alpha= | 7.5 | deg
JavaFoil+Calcfoil stall+Eppler ext transition |  |  |  | L/D Max: | 165.93 | at alpha= | 7 | deg
Re: | 18000000 |  |  | Cd Min: | 0.00507 | at alpha= | -1.5 | deg
Mach: | 0.25 |  |  | Cl=0 at alpha= | -6.1441 | deg
|  |  |  | @ Cl=0.1, Cd= | 0.0057667
|  |  |  | @ Cl=0.4, Cd= | 0.0052644
|  |  |  | @ Cl=0.6, Cd= | 0.0050805
alpha (deg) | Cl | Cd | Cm | Cl/Cd
-15 | -0.211 | 0.10656 | -0.068 | -1.981
-14.5 | -0.251 | 0.10018 | -0.069 | -2.51
-14 | -0.286 | 0.09499 | -0.069 | -3.008
-13.5 | -0.312 | 0.08998 | -0.07 | -3.465
-13 | -0.328 | 0.0846 | -0.071 | -3.882
-12.5 | -0.339 | 0.07908 | -0.071 | -4.289
-12 | -0.344 | 0.07439 | -0.073 | -4.623
-11.5 | -0.342 | 0.07027 | -0.073 | -4.865
-11 | -0.335 | 0.06361 | -0.08 | -5.27
-10.5 | -0.342 | 0.03515 | -0.116 | -9.726
-10 | -0.359 | 0.00913 | -0.142 | -39.348
-9.5 | -0.334 | 0.00774 | -0.145 | -43.07
-9 | -0.298 | 0.00723 | -0.147 | -41.245
-8.5 | -0.255 | 0.00646 | -0.147 | -39.431
-8 | -0.207 | 0.00648 | -0.148 | -31.902
-7.5 | -0.154 | 0.00628 | -0.149 | -24.507
-7 | -0.099 | 0.00613 | -0.149 | -16.133
-6.5 | -0.042 | 0.00595 | -0.15 | -7.051
-6 | 0.017 | 0.00586 | -0.15 | 2.819
-5.5 | 0.076 | 0.00581 | -0.151 | 13.114
-5 | 0.137 | 0.0057 | -0.151 | 23.964
-4.5 | 0.198 | 0.00569 | -0.152 | 34.753
-4 | 0.259 | 0.00531 | -0.152 | 48.854
-3.5 | 0.321 | 0.00528 | -0.152 | 60.795
-3 | 0.383 | 0.00527 | -0.153 | 72.556
-2.5 | 0.444 | 0.00525 | -0.153 | 84.54
-2 | 0.507 | 0.00525 | -0.154 | 96.43
-1.5 | 0.568 | 0.00507 | -0.154 | 111.997
-1 | 0.629 | 0.00509 | -0.155 | 123.513
-0.5 | 0.69 | 0.00513 | -0.155 | 134.524
0 | 0.751 | 0.0053 | -0.155 | 141.513
0.5 | 0.812 | 0.00545 | -0.156 | 148.978
1 | 0.872 | 0.0056 | -0.156 | 155.745
1.5 | 0.928 | 0.00582 | -0.156 | 159.543
2 | 0.988 | 0.00609 | -0.157 | 162.403
2.5 | 1.047 | 0.00644 | -0.157 | 162.611
3 | 1.104 | 0.0068 | -0.157 | 162.297
3.5 | 1.159 | 0.00708 | -0.158 | 163.862
4 | 1.213 | 0.00765 | -0.158 | 158.51
4.5 | 1.264 | 0.00798 | -0.158 | 158.404
5 | 1.312 | 0.00829 | -0.159 | 158.222
5.5 | 1.354 | 0.00859 | -0.159 | 157.687
6 | 1.391 | 0.00892 | -0.159 | 155.962
6.5 | 1.422 | 0.00931 | -0.159 | 152.721
7 | 1.446 | 0.00871 | -0.16 | 165.93
7.5 | 1.453 | 0.00903 | -0.16 | 160.936
8 | 1.446 | 0.00943 | -0.16 | 153.329
8.5 | 1.426 | 0.00983 | -0.16 | 145.087
9 | 1.39 | 0.01038 | -0.16 | 133.977
9.5 | 1.34 | 0.01496 | -0.16 | 89.625
10 | 1.275 | 0.01598 | -0.16 | 79.798
10.5 | 1.195 | 0.01709 | -0.16 | 69.938
11 | 1.102 | 0.01803 | -0.16 | 61.157
11.5 | 0.996 | 0.01947 | -0.159 | 51.153
12 | 0.875 | 0.02218 | -0.157 | 39.448
12.5 | 0.753 | 0.02472 | -0.155 | 30.47

## 72. Re 18M Mach 0.50 (1)
BIGFOIL.COM POLAR EXPORT
NACA63-711
NACA63-711 |  |  |  | Cl Max: | 1.44 | at alpha= | 5.5 | deg
JavaFoil+Calcfoil stall+Eppler ext transition |  |  |  | L/D Max: | 165.917 | at alpha= | 2 | deg
Re: | 18000000 |  |  | Cd Min: | 0.00524 | at alpha= | -1 | deg
Mach: | 0.5 |  |  | Cl=0 at alpha= | -6.1452 | deg
|  |  |  | @ Cl=0.1, Cd= | 0.0059013
|  |  |  | @ Cl=0.4, Cd= | 0.0054135
|  |  |  | @ Cl=0.6, Cd= | 0.0053159
alpha (deg) | Cl | Cd | Cm | Cl/Cd
-20 | -0.759 | 0.15962 | -0.087 | -4.754
-19.5 | -0.732 | 0.15389 | -0.087 | -4.755
-19 | -0.704 | 0.14518 | -0.087 | -4.852
-18.5 | -0.677 | 0.14095 | -0.087 | -4.803
-18 | -0.65 | 0.13386 | -0.088 | -4.857
-17.5 | -0.622 | 0.12932 | -0.086 | -4.81
-17 | -0.596 | 0.11895 | -0.088 | -5.007
-16.5 | -0.573 | 0.10166 | -0.097 | -5.64
-16 | -0.552 | 0.08727 | -0.106 | -6.328
-15.5 | -0.512 | 0.10825 | -0.085 | -4.73
-15 | -0.485 | 0.1026 | -0.086 | -4.726
-14.5 | -0.459 | 0.09331 | -0.089 | -4.914
-14 | -0.433 | 0.08482 | -0.094 | -5.106
-13.5 | -0.413 | 0.06965 | -0.108 | -5.923
-13 | -0.39 | 0.05867 | -0.116 | -6.65
-12.5 | -0.398 | 0.02013 | -0.146 | -19.775
-12 | -0.319 | 0.07992 | -0.08 | -3.997
-11.5 | -0.293 | 0.07126 | -0.085 | -4.112
-11 | -0.267 | 0.0639 | -0.093 | -4.177
-10.5 | -0.243 | 0.05355 | -0.107 | -4.541
-10 | -0.245 | 0.01432 | -0.151 | -17.073
-9.5 | -0.218 | 0.0102 | -0.157 | -21.428
-9 | -0.156 | 0.0573 | -0.079 | -2.716
-8.5 | -0.128 | 0.05297 | -0.081 | -2.426
-8 | -0.102 | 0.04777 | -0.089 | -2.128
-7.5 | -0.115 | 0.01782 | -0.146 | -6.465
-7 | -0.097 | 0.00723 | -0.166 | -13.397
-6.5 | -0.044 | 0.0063 | -0.167 | -6.922
-6 | 0.018 | 0.0061 | -0.168 | 2.902
-5.5 | 0.083 | 0.00598 | -0.168 | 13.866
-5 | 0.15 | 0.00567 | -0.169 | 26.525
-4.5 | 0.219 | 0.00553 | -0.169 | 39.595
-4 | 0.288 | 0.0055 | -0.17 | 52.38
-3.5 | 0.358 | 0.00545 | -0.17 | 65.589
-3 | 0.427 | 0.00539 | -0.171 | 79.249
-2.5 | 0.496 | 0.00542 | -0.171 | 91.602
-2 | 0.566 | 0.00538 | -0.172 | 105.307
-1.5 | 0.635 | 0.00525 | -0.172 | 120.77
-1 | 0.703 | 0.00524 | -0.173 | 134.206
-0.5 | 0.771 | 0.00532 | -0.173 | 145
0 | 0.839 | 0.00554 | -0.174 | 151.623
0.5 | 0.907 | 0.00575 | -0.174 | 157.797
1 | 0.975 | 0.00596 | -0.174 | 163.584
1.5 | 1.036 | 0.00625 | -0.175 | 165.727
2 | 1.103 | 0.00665 | -0.175 | 165.917
2.5 | 1.167 | 0.00708 | -0.176 | 164.771
3 | 1.229 | 0.00755 | -0.176 | 162.794
3.5 | 1.287 | 0.00831 | -0.176 | 154.958
4 | 1.342 | 0.00874 | -0.177 | 153.519
4.5 | 1.39 | 0.00921 | -0.177 | 150.975
5 | 1.426 | 0.00867 | -0.177 | 164.528
5.5 | 1.44 | 0.00909 | -0.177 | 158.37
6 | 1.419 | 0.00967 | -0.178 | 146.762
6.5 | 1.312 | 0.01046 | -0.178 | 125.517
7 | 0.866 | 0.01571 | -0.178 | 55.145
7.5 | 0.898 | 0.01578 | -0.178 | 56.871
8 | 0.928 | 0.01728 | -0.178 | 53.703
8.5 | 0.949 | 0.01959 | -0.177 | 48.464
9 | 0.989 | 0.01844 | -0.178 | 53.656
9.5 | 1.015 | 0.0204 | -0.178 | 49.758
10 | 1.013 | 0.026 | -0.171 | 38.972
10.5 | 1.074 | 0.02126 | -0.177 | 50.527

## 73. Re 20M Mach 0.00 (1)
BIGFOIL.COM POLAR EXPORT
NACA63-711
NACA63-711 |  |  |  | Cl Max: | 1.463 | at alpha= | 8.5 | deg
JavaFoil+Calcfoil stall+Eppler ext transition |  |  |  | L/D Max: | 171.573 | at alpha= | 7.5 | deg
Re: | 20000000 |  |  | Cd Min: | 0.00508 | at alpha= | -1 | deg
Mach: | 0 |  |  | Cl=0 at alpha= | -6.1403 | deg
|  |  |  | @ Cl=0.1, Cd= | 0.0056468
|  |  |  | @ Cl=0.4, Cd= | 0.0052098
|  |  |  | @ Cl=0.6, Cd= | 0.0050815
alpha (deg) | Cl | Cd | Cm | Cl/Cd
-19 | -0.344 | 0.14905 | -0.065 | -2.307
-18.5 | -0.357 | 0.14467 | -0.065 | -2.471
-18 | -0.371 | 0.13755 | -0.065 | -2.697
-17.5 | -0.384 | 0.12861 | -0.066 | -2.989
-17 | -0.397 | 0.12435 | -0.066 | -3.192
-16.5 | -0.409 | 0.11754 | -0.067 | -3.478
-16 | -0.419 | 0.11111 | -0.068 | -3.775
-15.5 | -0.429 | 0.10511 | -0.069 | -4.077
-15 | -0.436 | 0.09987 | -0.069 | -4.362
-14.5 | -0.441 | 0.09421 | -0.07 | -4.676
-14 | -0.442 | 0.08976 | -0.07 | -4.927
-13.5 | -0.441 | 0.08318 | -0.074 | -5.297
-13 | -0.433 | 0.0776 | -0.077 | -5.585
-12.5 | -0.423 | 0.07205 | -0.08 | -5.873
-12 | -0.41 | 0.06661 | -0.083 | -6.149
-11.5 | -0.431 | 0.02512 | -0.122 | -17.176
-11 | -0.439 | 0.00938 | -0.136 | -46.832
-10.5 | -0.416 | 0.00783 | -0.139 | -53.082
-10 | -0.384 | 0.00731 | -0.141 | -52.494
-9.5 | -0.344 | 0.00656 | -0.142 | -52.538
-9 | -0.301 | 0.00654 | -0.142 | -46.045
-8.5 | -0.254 | 0.00635 | -0.143 | -39.995
-8 | -0.204 | 0.00622 | -0.143 | -32.827
-7.5 | -0.151 | 0.00607 | -0.144 | -24.935
-7 | -0.097 | 0.00597 | -0.144 | -16.241
-6.5 | -0.041 | 0.00586 | -0.145 | -6.994
-6 | 0.016 | 0.00576 | -0.145 | 2.796
-5.5 | 0.074 | 0.00566 | -0.146 | 13.078
-5 | 0.133 | 0.00563 | -0.146 | 23.57
-4.5 | 0.192 | 0.00561 | -0.147 | 34.203
-4 | 0.251 | 0.00523 | -0.147 | 48.025
-3.5 | 0.311 | 0.0056 | -0.148 | 55.505
-3 | 0.371 | 0.0052 | -0.148 | 71.33
-2.5 | 0.43 | 0.00522 | -0.148 | 82.41
-2 | 0.491 | 0.00522 | -0.149 | 93.997
-1.5 | 0.55 | 0.00509 | -0.149 | 108.008
-1 | 0.609 | 0.00508 | -0.15 | 119.817
-0.5 | 0.668 | 0.0052 | -0.15 | 128.444
0 | 0.727 | 0.00529 | -0.15 | 137.33
0.5 | 0.786 | 0.0054 | -0.151 | 145.535
1 | 0.845 | 0.00555 | -0.151 | 152.247
1.5 | 0.899 | 0.00574 | -0.151 | 156.765
2 | 0.957 | 0.006 | -0.152 | 159.644
2.5 | 1.014 | 0.00629 | -0.152 | 161.299
3 | 1.07 | 0.00656 | -0.152 | 162.968
3.5 | 1.124 | 0.00682 | -0.153 | 164.746
4 | 1.177 | 0.00732 | -0.153 | 160.753
4.5 | 1.228 | 0.00762 | -0.153 | 161.101
5 | 1.276 | 0.00788 | -0.154 | 161.86
5.5 | 1.32 | 0.00813 | -0.154 | 162.33
6 | 1.36 | 0.00842 | -0.154 | 161.524
6.5 | 1.396 | 0.00872 | -0.154 | 160.187
7 | 1.428 | 0.00908 | -0.155 | 157.213
7.5 | 1.448 | 0.00844 | -0.155 | 171.573
8 | 1.46 | 0.00872 | -0.155 | 167.462
8.5 | 1.463 | 0.00906 | -0.155 | 161.49
9 | 1.459 | 0.00936 | -0.155 | 155.862
9.5 | 1.447 | 0.00973 | -0.155 | 148.597
10 | 1.426 | 0.01024 | -0.156 | 139.26
10.5 | 1.399 | 0.01441 | -0.156 | 97.038
11 | 1.364 | 0.01511 | -0.156 | 90.299
11.5 | 1.324 | 0.01598 | -0.156 | 82.847
12 | 1.278 | 0.01693 | -0.156 | 75.519
12.5 | 1.228 | 0.01793 | -0.155 | 68.48
13 | 1.174 | 0.01907 | -0.155 | 61.553
13.5 | 1.116 | 0.02063 | -0.154 | 54.084

## 74. Re 20M Mach 0.10 (1)
BIGFOIL.COM POLAR EXPORT
NACA63-711
NACA63-711 |  |  |  | Cl Max: | 1.46 | at alpha= | 8.5 | deg
JavaFoil+Calcfoil stall+Eppler ext transition |  |  |  | L/D Max: | 170.332 | at alpha= | 7.5 | deg
Re: | 20000000 |  |  | Cd Min: | 0.00507 | at alpha= | -1 | deg
Mach: | 0.1 |  |  | Cl=0 at alpha= | -6.1403 | deg
|  |  |  | @ Cl=0.1, Cd= | 0.0056615
|  |  |  | @ Cl=0.4, Cd= | 0.0052107
|  |  |  | @ Cl=0.6, Cd= | 0.005078
alpha (deg) | Cl | Cd | Cm | Cl/Cd
-16 | -0.392 | 0.11343 | -0.067 | -3.454
-15.5 | -0.404 | 0.1059 | -0.068 | -3.814
-15 | -0.414 | 0.10115 | -0.069 | -4.094
-14.5 | -0.422 | 0.09588 | -0.069 | -4.398
-14 | -0.426 | 0.091 | -0.069 | -4.686
-13.5 | -0.427 | 0.08425 | -0.073 | -5.071
-13 | -0.422 | 0.07937 | -0.074 | -5.318
-12.5 | -0.414 | 0.07357 | -0.078 | -5.626
-12 | -0.402 | 0.06906 | -0.08 | -5.816
-11.5 | -0.395 | 0.05329 | -0.098 | -7.41
-11 | -0.431 | 0.01057 | -0.135 | -40.763
-10.5 | -0.412 | 0.00805 | -0.139 | -51.152
-10 | -0.382 | 0.00739 | -0.142 | -51.652
-9.5 | -0.344 | 0.00661 | -0.142 | -52.017
-9 | -0.301 | 0.00662 | -0.143 | -45.45
-8.5 | -0.254 | 0.00638 | -0.144 | -39.85
-8 | -0.205 | 0.00626 | -0.144 | -32.703
-7.5 | -0.152 | 0.00611 | -0.145 | -24.854
-7 | -0.097 | 0.00593 | -0.145 | -16.384
-6.5 | -0.041 | 0.00582 | -0.146 | -7.066
-6 | 0.016 | 0.0058 | -0.146 | 2.785
-5.5 | 0.074 | 0.00571 | -0.147 | 13.022
-5 | 0.133 | 0.0056 | -0.147 | 23.797
-4.5 | 0.193 | 0.00561 | -0.148 | 34.384
-4 | 0.253 | 0.00525 | -0.148 | 48.129
-3.5 | 0.312 | 0.00562 | -0.148 | 55.585
-3 | 0.372 | 0.00522 | -0.149 | 71.389
-2.5 | 0.432 | 0.0052 | -0.149 | 83.196
-2 | 0.493 | 0.00524 | -0.15 | 94.163
-1.5 | 0.552 | 0.00511 | -0.15 | 108.21
-1 | 0.612 | 0.00507 | -0.15 | 120.774
-0.5 | 0.671 | 0.00522 | -0.151 | 128.561
0 | 0.731 | 0.00531 | -0.151 | 137.528
0.5 | 0.79 | 0.00542 | -0.151 | 145.574
1 | 0.849 | 0.00558 | -0.152 | 152.191
1.5 | 0.904 | 0.00576 | -0.152 | 156.793
2 | 0.962 | 0.00603 | -0.152 | 159.645
2.5 | 1.019 | 0.00632 | -0.153 | 161.194
3 | 1.075 | 0.00661 | -0.153 | 162.751
3.5 | 1.13 | 0.00687 | -0.153 | 164.512
4 | 1.182 | 0.00736 | -0.154 | 160.576
4.5 | 1.234 | 0.00766 | -0.154 | 161.141
5 | 1.282 | 0.00792 | -0.154 | 161.793
5.5 | 1.325 | 0.0082 | -0.155 | 161.684
6 | 1.365 | 0.00847 | -0.155 | 161.217
6.5 | 1.401 | 0.00878 | -0.155 | 159.518
7 | 1.431 | 0.00914 | -0.155 | 156.575
7.5 | 1.45 | 0.00851 | -0.156 | 170.332
8 | 1.459 | 0.0088 | -0.156 | 165.86
8.5 | 1.46 | 0.00914 | -0.156 | 159.76
9 | 1.453 | 0.00944 | -0.156 | 153.873
9.5 | 1.436 | 0.0099 | -0.156 | 144.992
10 | 1.411 | 0.0104 | -0.156 | 135.721
10.5 | 1.378 | 0.01478 | -0.156 | 93.204
11 | 1.338 | 0.01546 | -0.156 | 86.541
11.5 | 1.291 | 0.01642 | -0.156 | 78.622
12 | 1.239 | 0.01738 | -0.156 | 71.258
12.5 | 1.181 | 0.01844 | -0.156 | 64.055
13 | 1.119 | 0.01987 | -0.155 | 56.331
13.5 | 1.054 | 0.02166 | -0.154 | 48.638

## 75. Re 20M Mach 0.25 (1)
BIGFOIL.COM POLAR EXPORT
NACA63-711
NACA63-711 |  |  |  | Cl Max: | 1.453 | at alpha= | 7.5 | deg
JavaFoil+Calcfoil stall+Eppler ext transition |  |  |  | L/D Max: | 168.704 | at alpha= | 7 | deg
Re: | 20000000 |  |  | Cd Min: | 0.00512 | at alpha= | -1.5 | deg
Mach: | 0.25 |  |  | Cl=0 at alpha= | -6.1441 | deg
|  |  |  | @ Cl=0.1, Cd= | 0.0057221
|  |  |  | @ Cl=0.4, Cd= | 0.0052472
|  |  |  | @ Cl=0.6, Cd= | 0.0051252
alpha (deg) | Cl | Cd | Cm | Cl/Cd
-15 | -0.211 | 0.10703 | -0.068 | -1.972
-14.5 | -0.252 | 0.09937 | -0.069 | -2.531
-14 | -0.286 | 0.09512 | -0.07 | -3.005
-13.5 | -0.312 | 0.08922 | -0.07 | -3.495
-13 | -0.328 | 0.08385 | -0.071 | -3.917
-12.5 | -0.339 | 0.07865 | -0.072 | -4.314
-12 | -0.344 | 0.0745 | -0.072 | -4.614
-11.5 | -0.342 | 0.06905 | -0.076 | -4.96
-11 | -0.335 | 0.06301 | -0.081 | -5.324
-10.5 | -0.347 | 0.03006 | -0.121 | -11.553
-10 | -0.356 | 0.00992 | -0.14 | -35.886
-9.5 | -0.334 | 0.00762 | -0.145 | -43.844
-9 | -0.298 | 0.00667 | -0.147 | -44.757
-8.5 | -0.255 | 0.00658 | -0.148 | -38.723
-8 | -0.207 | 0.00642 | -0.148 | -32.19
-7.5 | -0.154 | 0.00623 | -0.149 | -24.716
-7 | -0.099 | 0.00607 | -0.149 | -16.307
-6.5 | -0.042 | 0.00589 | -0.15 | -7.129
-6 | 0.017 | 0.00588 | -0.15 | 2.809
-5.5 | 0.076 | 0.00573 | -0.151 | 13.291
-5 | 0.137 | 0.00571 | -0.151 | 23.929
-4.5 | 0.198 | 0.0057 | -0.152 | 34.71
-4 | 0.259 | 0.00528 | -0.152 | 49.147
-3.5 | 0.321 | 0.00527 | -0.153 | 60.906
-3 | 0.383 | 0.00525 | -0.153 | 72.877
-2.5 | 0.444 | 0.00524 | -0.153 | 84.834
-2 | 0.507 | 0.00524 | -0.154 | 96.629
-1.5 | 0.568 | 0.00512 | -0.154 | 110.837
-1 | 0.629 | 0.00513 | -0.154 | 122.646
-0.5 | 0.69 | 0.00527 | -0.155 | 130.987
0 | 0.751 | 0.00536 | -0.155 | 140.04
0.5 | 0.812 | 0.00549 | -0.156 | 147.717
1 | 0.872 | 0.00565 | -0.156 | 154.303
1.5 | 0.928 | 0.00586 | -0.156 | 158.511
2 | 0.988 | 0.00614 | -0.157 | 160.953
2.5 | 1.047 | 0.00646 | -0.157 | 161.986
3 | 1.104 | 0.00676 | -0.157 | 163.245
3.5 | 1.159 | 0.00704 | -0.158 | 164.748
4 | 1.213 | 0.00759 | -0.158 | 159.712
4.5 | 1.264 | 0.00788 | -0.158 | 160.553
5 | 1.312 | 0.00817 | -0.159 | 160.675
5.5 | 1.354 | 0.00847 | -0.159 | 159.883
6 | 1.391 | 0.0088 | -0.159 | 158.092
6.5 | 1.422 | 0.00916 | -0.159 | 155.261
7 | 1.446 | 0.00857 | -0.16 | 168.704
7.5 | 1.453 | 0.0089 | -0.16 | 163.294
8 | 1.446 | 0.00927 | -0.16 | 156.047
8.5 | 1.426 | 0.00965 | -0.16 | 147.705
9 | 1.391 | 0.01024 | -0.16 | 135.83
9.5 | 1.34 | 0.01461 | -0.16 | 91.736
10 | 1.275 | 0.01566 | -0.16 | 81.454
10.5 | 1.196 | 0.01675 | -0.16 | 71.398
11 | 1.103 | 0.01779 | -0.16 | 61.999
11.5 | 0.998 | 0.01903 | -0.16 | 52.419
12 | 0.878 | 0.02145 | -0.157 | 40.92
12.5 | 0.748 | 0.02569 | -0.154 | 29.131

## 76. Re 20M Mach 0.50 (1)
BIGFOIL.COM POLAR EXPORT
NACA63-711
NACA63-711 |  |  |  | Cl Max: | 1.44 | at alpha= | 5.5 | deg
JavaFoil+Calcfoil stall+Eppler ext transition |  |  |  | L/D Max: | 166.711 | at alpha= | 5 | deg
Re: | 20000000 |  |  | Cd Min: | 0.00528 | at alpha= | -1.5 | deg
Mach: | 0.5 |  |  | Cl=0 at alpha= | -6.1452 | deg
|  |  |  | @ Cl=0.1, Cd= | 0.0059957
|  |  |  | @ Cl=0.4, Cd= | 0.0054239
|  |  |  | @ Cl=0.6, Cd= | 0.0053561
alpha (deg) | Cl | Cd | Cm | Cl/Cd
-20 | -0.759 | 0.16684 | -0.086 | -4.546
-19.5 | -0.731 | 0.16048 | -0.086 | -4.557
-19 | -0.704 | 0.15164 | -0.086 | -4.643
-18.5 | -0.677 | 0.14392 | -0.086 | -4.703
-18 | -0.649 | 0.14087 | -0.086 | -4.608
-17.5 | -0.621 | 0.13405 | -0.085 | -4.636
-17 | -0.595 | 0.12523 | -0.086 | -4.748
-16.5 | -0.569 | 0.10985 | -0.09 | -5.182
-16 | -0.544 | 0.10051 | -0.095 | -5.412
-15.5 | -0.512 | 0.10711 | -0.085 | -4.781
-15 | -0.485 | 0.10181 | -0.086 | -4.765
-14.5 | -0.459 | 0.09261 | -0.09 | -4.955
-14 | -0.434 | 0.08359 | -0.095 | -5.188
-13.5 | -0.415 | 0.06643 | -0.111 | -6.244
-13 | -0.395 | 0.05252 | -0.122 | -7.522
-12.5 | -0.4 | 0.01872 | -0.147 | -21.365
-12 | -0.319 | 0.07925 | -0.08 | -4.031
-11.5 | -0.293 | 0.07057 | -0.086 | -4.152
-11 | -0.267 | 0.06312 | -0.094 | -4.234
-10.5 | -0.245 | 0.0503 | -0.112 | -4.872
-10 | -0.246 | 0.01312 | -0.153 | -18.772
-9.5 | -0.219 | 0.00979 | -0.158 | -22.377
-9 | -0.156 | 0.05716 | -0.079 | -2.723
-8.5 | -0.129 | 0.0526 | -0.082 | -2.444
-8 | -0.102 | 0.04755 | -0.09 | -2.139
-7.5 | -0.125 | 0.00806 | -0.162 | -15.465
-7 | -0.097 | 0.00711 | -0.166 | -13.627
-6.5 | -0.044 | 0.00622 | -0.167 | -7.008
-6 | 0.018 | 0.00603 | -0.168 | 2.933
-5.5 | 0.083 | 0.00612 | -0.168 | 13.569
-5 | 0.15 | 0.00563 | -0.169 | 26.729
-4.5 | 0.219 | 0.00553 | -0.169 | 39.587
-4 | 0.288 | 0.00546 | -0.17 | 52.791
-3.5 | 0.358 | 0.00543 | -0.17 | 65.828
-3 | 0.427 | 0.00542 | -0.171 | 78.793
-2.5 | 0.496 | 0.00537 | -0.171 | 92.365
-2 | 0.566 | 0.00543 | -0.172 | 104.268
-1.5 | 0.635 | 0.00528 | -0.172 | 120.141
-1 | 0.703 | 0.00529 | -0.173 | 132.726
-0.5 | 0.771 | 0.00544 | -0.173 | 141.614
0 | 0.839 | 0.0056 | -0.174 | 149.802
0.5 | 0.907 | 0.00577 | -0.174 | 157.203
1 | 0.975 | 0.006 | -0.174 | 162.518
1.5 | 1.036 | 0.00626 | -0.175 | 165.502
2 | 1.103 | 0.00667 | -0.175 | 165.246
2.5 | 1.167 | 0.00709 | -0.176 | 164.494
3 | 1.229 | 0.00749 | -0.176 | 164.124
3.5 | 1.287 | 0.0082 | -0.176 | 157.054
4 | 1.342 | 0.00861 | -0.177 | 155.794
4.5 | 1.39 | 0.00909 | -0.177 | 152.912
5 | 1.426 | 0.00855 | -0.177 | 166.711
5.5 | 1.44 | 0.00896 | -0.177 | 160.659
6 | 1.419 | 0.00952 | -0.178 | 149.12
6.5 | 1.312 | 0.01029 | -0.178 | 127.497
7 | 0.866 | 0.01539 | -0.178 | 56.272
7.5 | 0.898 | 0.01555 | -0.178 | 57.732
8 | 0.929 | 0.01705 | -0.178 | 54.448
8.5 | 0.952 | 0.01907 | -0.177 | 49.938
9 | 0.99 | 0.01807 | -0.179 | 54.776
9.5 | 1.016 | 0.02 | -0.178 | 50.817
10 | 1.021 | 0.0246 | -0.173 | 41.489
10.5 | 1.076 | 0.02081 | -0.178 | 51.695