## index
index | Re | Mach | Datasource
1 | 50000 | 0 | JavaFoil+Calcfoil stall+Eppler ext transition
2 | 50000 | 0 | XFOIL ncrit=9
3 | 50000 | 0.1 | JavaFoil+Calcfoil stall+Eppler ext transition
4 | 50000 | 0.1 | XFOIL ncrit=9
5 | 50000 | 0.25 | JavaFoil+Calcfoil stall+Eppler ext transition
6 | 50000 | 0.25 | XFOIL ncrit=9
7 | 50000 | 0.5 | JavaFoil+Calcfoil stall+Eppler ext transition
8 | 50000 | 0.5 | XFOIL ncrit=9
9 | 100000 | 0 | JavaFoil+Calcfoil stall+Eppler ext transition
10 | 100000 | 0 | XFOIL ncrit=9
11 | 100000 | 0.1 | JavaFoil+Calcfoil stall+Eppler ext transition
12 | 100000 | 0.1 | XFOIL ncrit=9
13 | 100000 | 0.25 | JavaFoil+Calcfoil stall+Eppler ext transition
14 | 100000 | 0.25 | XFOIL ncrit=9
15 | 100000 | 0.5 | JavaFoil+Calcfoil stall+Eppler ext transition
16 | 100000 | 0.5 | XFOIL ncrit=9
17 | 250000 | 0 | JavaFoil+Calcfoil stall+Eppler ext transition
18 | 250000 | 0 | XFOIL ncrit=9
19 | 250000 | 0.1 | JavaFoil+Calcfoil stall+Eppler ext transition
20 | 250000 | 0.1 | XFOIL ncrit=9
21 | 250000 | 0.25 | JavaFoil+Calcfoil stall+Eppler ext transition
22 | 250000 | 0.25 | XFOIL ncrit=9
23 | 250000 | 0.5 | JavaFoil+Calcfoil stall+Eppler ext transition
24 | 250000 | 0.5 | XFOIL ncrit=9
25 | 500000 | 0 | JavaFoil+Calcfoil stall+Eppler ext transition
26 | 500000 | 0 | XFOIL ncrit=9
27 | 500000 | 0.1 | JavaFoil+Calcfoil stall+Eppler ext transition
28 | 500000 | 0.1 | XFOIL ncrit=9
29 | 500000 | 0.25 | JavaFoil+Calcfoil stall+Eppler ext transition
30 | 500000 | 0.25 | XFOIL ncrit=9
31 | 500000 | 0.5 | JavaFoil+Calcfoil stall+Eppler ext transition
32 | 500000 | 0.5 | XFOIL ncrit=9
33 | 750000 | 0 | JavaFoil+Calcfoil stall+Eppler ext transition
34 | 750000 | 0 | XFOIL ncrit=9
35 | 750000 | 0.1 | JavaFoil+Calcfoil stall+Eppler ext transition
36 | 750000 | 0.1 | XFOIL ncrit=9
37 | 750000 | 0.25 | JavaFoil+Calcfoil stall+Eppler ext transition
38 | 750000 | 0.25 | XFOIL ncrit=9
39 | 750000 | 0.5 | JavaFoil+Calcfoil stall+Eppler ext transition
40 | 750000 | 0.5 | XFOIL ncrit=9
41 | 1000000 | 0 | JavaFoil+Calcfoil stall+Eppler ext transition
42 | 1000000 | 0 | XFOIL ncrit=9
43 | 1000000 | 0.1 | JavaFoil+Calcfoil stall+Eppler ext transition
44 | 1000000 | 0.1 | XFOIL ncrit=9
45 | 1000000 | 0.25 | JavaFoil+Calcfoil stall+Eppler ext transition
46 | 1000000 | 0.25 | XFOIL ncrit=9
47 | 1000000 | 0.5 | JavaFoil+Calcfoil stall+Eppler ext transition
48 | 1000000 | 0.5 | XFOIL ncrit=9
49 | 2000000 | 0 | JavaFoil+Calcfoil stall+Eppler ext transition
50 | 2000000 | 0 | XFOIL ncrit=9
51 | 2000000 | 0.1 | JavaFoil+Calcfoil stall+Eppler ext transition
52 | 2000000 | 0.1 | XFOIL ncrit=9
53 | 2000000 | 0.25 | JavaFoil+Calcfoil stall+Eppler ext transition
54 | 2000000 | 0.25 | XFOIL ncrit=9
55 | 2000000 | 0.5 | JavaFoil+Calcfoil stall+Eppler ext transition
56 | 2000000 | 0.5 | XFOIL ncrit=9
57 | 3000000 | 0 | JavaFoil+Calcfoil stall+Eppler ext transition
58 | 3000000 | 0 | XFOIL ncrit=9
59 | 3000000 | 0.1 | JavaFoil+Calcfoil stall+Eppler ext transition
60 | 3000000 | 0.1 | XFOIL ncrit=9
61 | 3000000 | 0.25 | JavaFoil+Calcfoil stall+Eppler ext transition
62 | 3000000 | 0.25 | XFOIL ncrit=9
63 | 3000000 | 0.5 | JavaFoil+Calcfoil stall+Eppler ext transition
64 | 3000000 | 0.5 | XFOIL ncrit=9
65 | 4000000 | 0 | JavaFoil+Calcfoil stall+Eppler ext transition
66 | 4000000 | 0 | XFOIL ncrit=9
67 | 4000000 | 0.1 | JavaFoil+Calcfoil stall+Eppler ext transition
68 | 4000000 | 0.1 | XFOIL ncrit=9
69 | 4000000 | 0.25 | JavaFoil+Calcfoil stall+Eppler ext transition
70 | 4000000 | 0.25 | XFOIL ncrit=9
71 | 4000000 | 0.5 | JavaFoil+Calcfoil stall+Eppler ext transition
72 | 4000000 | 0.5 | XFOIL ncrit=9
73 | 5000000 | 0 | JavaFoil+Calcfoil stall+Eppler ext transition
74 | 5000000 | 0 | XFOIL ncrit=9
75 | 5000000 | 0.1 | JavaFoil+Calcfoil stall+Eppler ext transition
76 | 5000000 | 0.1 | XFOIL ncrit=9
77 | 5000000 | 0.25 | JavaFoil+Calcfoil stall+Eppler ext transition
78 | 5000000 | 0.25 | XFOIL ncrit=9
79 | 5000000 | 0.5 | JavaFoil+Calcfoil stall+Eppler ext transition
80 | 5000000 | 0.5 | XFOIL ncrit=9
81 | 6000000 | 0 | JavaFoil+Calcfoil stall+Eppler ext transition
82 | 6000000 | 0 | XFOIL ncrit=9
83 | 6000000 | 0.1 | JavaFoil+Calcfoil stall+Eppler ext transition
84 | 6000000 | 0.1 | XFOIL ncrit=9
85 | 6000000 | 0.25 | JavaFoil+Calcfoil stall+Eppler ext transition
86 | 6000000 | 0.25 | XFOIL ncrit=9
87 | 6000000 | 0.5 | JavaFoil+Calcfoil stall+Eppler ext transition
88 | 6000000 | 0.5 | XFOIL ncrit=9
89 | 7000000 | 0 | JavaFoil+Calcfoil stall+Eppler ext transition
90 | 7000000 | 0 | XFOIL ncrit=9
91 | 7000000 | 0.1 | JavaFoil+Calcfoil stall+Eppler ext transition
92 | 7000000 | 0.1 | XFOIL ncrit=9
93 | 7000000 | 0.25 | JavaFoil+Calcfoil stall+Eppler ext transition
94 | 7000000 | 0.25 | XFOIL ncrit=9
95 | 7000000 | 0.5 | JavaFoil+Calcfoil stall+Eppler ext transition
96 | 7000000 | 0.5 | XFOIL ncrit=9
97 | 8000000 | 0 | JavaFoil+Calcfoil stall+Eppler ext transition
98 | 8000000 | 0 | XFOIL ncrit=9
99 | 8000000 | 0.1 | JavaFoil+Calcfoil stall+Eppler ext transition
100 | 8000000 | 0.1 | XFOIL ncrit=9
101 | 8000000 | 0.25 | JavaFoil+Calcfoil stall+Eppler ext transition
102 | 8000000 | 0.25 | XFOIL ncrit=9
103 | 8000000 | 0.5 | JavaFoil+Calcfoil stall+Eppler ext transition
104 | 8000000 | 0.5 | XFOIL ncrit=9
105 | 10000000 | 0 | JavaFoil+Calcfoil stall+Eppler ext transition
106 | 10000000 | 0 | XFOIL ncrit=9
107 | 10000000 | 0.1 | JavaFoil+Calcfoil stall+Eppler ext transition
108 | 10000000 | 0.1 | XFOIL ncrit=9
109 | 10000000 | 0.25 | JavaFoil+Calcfoil stall+Eppler ext transition
110 | 10000000 | 0.25 | XFOIL ncrit=9
111 | 10000000 | 0.5 | JavaFoil+Calcfoil stall+Eppler ext transition
112 | 10000000 | 0.5 | XFOIL ncrit=9
113 | 12000000 | 0 | JavaFoil+Calcfoil stall+Eppler ext transition
114 | 12000000 | 0 | XFOIL ncrit=9
115 | 12000000 | 0.1 | JavaFoil+Calcfoil stall+Eppler ext transition
116 | 12000000 | 0.1 | XFOIL ncrit=9
117 | 12000000 | 0.25 | JavaFoil+Calcfoil stall+Eppler ext transition
118 | 12000000 | 0.25 | XFOIL ncrit=9
119 | 12000000 | 0.5 | JavaFoil+Calcfoil stall+Eppler ext transition
120 | 12000000 | 0.5 | XFOIL ncrit=9
121 | 14000000 | 0 | JavaFoil+Calcfoil stall+Eppler ext transition
122 | 14000000 | 0 | XFOIL ncrit=9
123 | 14000000 | 0.1 | JavaFoil+Calcfoil stall+Eppler ext transition
124 | 14000000 | 0.1 | XFOIL ncrit=9
125 | 14000000 | 0.25 | JavaFoil+Calcfoil stall+Eppler ext transition
126 | 14000000 | 0.25 | XFOIL ncrit=9
127 | 14000000 | 0.5 | JavaFoil+Calcfoil stall+Eppler ext transition
128 | 14000000 | 0.5 | XFOIL ncrit=9
129 | 16000000 | 0 | JavaFoil+Calcfoil stall+Eppler ext transition
130 | 16000000 | 0 | XFOIL ncrit=9
131 | 16000000 | 0.1 | JavaFoil+Calcfoil stall+Eppler ext transition
132 | 16000000 | 0.1 | XFOIL ncrit=9
133 | 16000000 | 0.25 | JavaFoil+Calcfoil stall+Eppler ext transition
134 | 16000000 | 0.25 | XFOIL ncrit=9
135 | 16000000 | 0.5 | JavaFoil+Calcfoil stall+Eppler ext transition
136 | 16000000 | 0.5 | XFOIL ncrit=9
137 | 18000000 | 0 | JavaFoil+Calcfoil stall+Eppler ext transition
138 | 18000000 | 0 | XFOIL ncrit=9
139 | 18000000 | 0.1 | JavaFoil+Calcfoil stall+Eppler ext transition
140 | 18000000 | 0.1 | XFOIL ncrit=9
141 | 18000000 | 0.25 | JavaFoil+Calcfoil stall+Eppler ext transition
142 | 18000000 | 0.25 | XFOIL ncrit=9
143 | 18000000 | 0.5 | JavaFoil+Calcfoil stall+Eppler ext transition
144 | 18000000 | 0.5 | XFOIL ncrit=9
145 | 20000000 | 0 | JavaFoil+Calcfoil stall+Eppler ext transition
146 | 20000000 | 0 | XFOIL ncrit=9
147 | 20000000 | 0.1 | JavaFoil+Calcfoil stall+Eppler ext transition
148 | 20000000 | 0.1 | XFOIL ncrit=9
149 | 20000000 | 0.25 | JavaFoil+Calcfoil stall+Eppler ext transition
150 | 20000000 | 0.25 | XFOIL ncrit=9
151 | 20000000 | 0.5 | JavaFoil+Calcfoil stall+Eppler ext transition
152 | 20000000 | 0.5 | XFOIL ncrit=9

## 1. Re 50k Mach 0.00 (1)
BIGFOIL.COM POLAR EXPORT
ls421mod
LS(1)-0421MOD |  |  |  | Cl Max: | 2.032 | at alpha= | 20 | deg
JavaFoil+Calcfoil stall+Eppler ext transition |  |  |  | L/D Max: | 29.323 | at alpha= | 6 | deg
Re: | 50000 |  |  | Cd Min: | 0.03093 | at alpha= | -5 | deg
Mach: | 0 |  |  | Cl=0 at alpha= | -4.825 | deg
|  |  |  | @ Cl=0.1, Cd= | 0.034753
|  |  |  | @ Cl=0.4, Cd= | 0.033813
|  |  |  | @ Cl=0.6, Cd= | 0.032272
alpha (deg) | Cl | Cd | Cm | Cl/Cd
-20 | -1.113 | 0.2276 | -0.031 | -4.889
-19.5 | -1.103 | 0.21138 | -0.031 | -5.216
-19 | -1.09 | 0.20675 | -0.032 | -5.273
-18.5 | -1.076 | 0.1963 | -0.032 | -5.481
-18 | -1.059 | 0.18422 | -0.033 | -5.751
-17.5 | -1.04 | 0.17719 | -0.033 | -5.872
-17 | -1.02 | 0.17149 | -0.034 | -5.945
-16.5 | -0.996 | 0.16083 | -0.034 | -6.194
-16 | -0.971 | 0.15224 | -0.035 | -6.376
-15.5 | -0.943 | 0.14342 | -0.036 | -6.577
-15 | -0.913 | 0.13451 | -0.036 | -6.79
-14.5 | -0.881 | 0.13271 | -0.037 | -6.641
-14 | -0.848 | 0.12445 | -0.037 | -6.812
-13.5 | -0.812 | 0.11721 | -0.038 | -6.927
-13 | -0.774 | 0.11215 | -0.038 | -6.904
-12.5 | -0.735 | 0.10568 | -0.039 | -6.957
-12 | -0.695 | 0.10042 | -0.04 | -6.917
-11.5 | -0.653 | 0.09571 | -0.041 | -6.819
-11 | -0.609 | 0.09097 | -0.042 | -6.695
-10.5 | -0.565 | 0.08674 | -0.044 | -6.509
-10 | -0.52 | 0.08107 | -0.048 | -6.416
-9.5 | -0.539 | 0.04423 | -0.08 | -12.19
-9 | -0.49 | 0.04096 | -0.082 | -11.967
-8.5 | -0.434 | 0.03969 | -0.084 | -10.945
-8 | -0.378 | 0.03863 | -0.085 | -9.773
-7.5 | -0.32 | 0.03756 | -0.086 | -8.515
-7 | -0.261 | 0.03662 | -0.086 | -7.128
-6.5 | -0.202 | 0.03238 | -0.087 | -6.235
-6 | -0.142 | 0.03142 | -0.088 | -4.52
-5.5 | -0.08 | 0.0313 | -0.087 | -2.569
-5 | -0.021 | 0.03093 | -0.088 | -0.67
-4.5 | 0.039 | 0.03486 | -0.088 | 1.113
-4 | 0.098 | 0.03476 | -0.088 | 2.828
-3.5 | 0.158 | 0.03456 | -0.089 | 4.585
-3 | 0.218 | 0.03399 | -0.089 | 6.406
-2.5 | 0.278 | 0.03385 | -0.09 | 8.206
-2 | 0.338 | 0.03386 | -0.09 | 9.977
-1.5 | 0.398 | 0.03381 | -0.09 | 11.764
-1 | 0.458 | 0.03389 | -0.09 | 13.501
-0.5 | 0.518 | 0.03404 | -0.091 | 15.207
0 | 0.597 | 0.03225 | -0.091 | 18.524
0.5 | 0.658 | 0.03269 | -0.092 | 20.119
1 | 0.719 | 0.0333 | -0.092 | 21.601
1.5 | 0.779 | 0.03394 | -0.093 | 22.957
2 | 0.836 | 0.03468 | -0.093 | 24.123
2.5 | 0.893 | 0.03551 | -0.093 | 25.139
3 | 0.949 | 0.03632 | -0.094 | 26.123
3.5 | 1.004 | 0.03728 | -0.094 | 26.918
4 | 1.058 | 0.03839 | -0.094 | 27.57
4.5 | 1.115 | 0.03947 | -0.094 | 28.243
5 | 1.175 | 0.04067 | -0.095 | 28.895
5.5 | 1.229 | 0.04211 | -0.096 | 29.188
6 | 1.289 | 0.04396 | -0.097 | 29.323
6.5 | 1.34 | 0.0457 | -0.097 | 29.311
7 | 1.388 | 0.04769 | -0.097 | 29.107
7.5 | 1.435 | 0.04983 | -0.097 | 28.791
8 | 1.48 | 0.05226 | -0.097 | 28.318
8.5 | 1.524 | 0.05477 | -0.096 | 27.825
9 | 1.565 | 0.05768 | -0.096 | 27.137
9.5 | 1.604 | 0.06096 | -0.096 | 26.308
10 | 1.636 | 0.06543 | -0.095 | 25.004
10.5 | 1.672 | 0.06933 | -0.094 | 24.116
11 | 1.705 | 0.07415 | -0.094 | 22.993
11.5 | 1.732 | 0.07994 | -0.092 | 21.672
12 | 1.76 | 0.08594 | -0.091 | 20.478
12.5 | 1.775 | 0.0945 | -0.089 | 18.782
13 | 1.799 | 0.10176 | -0.088 | 17.675
13.5 | 1.809 | 0.1124 | -0.084 | 16.094
14 | 1.83 | 0.12103 | -0.083 | 15.118
14.5 | 1.829 | 0.13442 | -0.077 | 13.604
15 | 1.852 | 0.14259 | -0.076 | 12.991
15.5 | 1.875 | 0.1512 | -0.074 | 12.402
16 | 1.899 | 0.15867 | -0.074 | 11.967
16.5 | 1.916 | 0.16905 | -0.072 | 11.333
17 | 1.935 | 0.17841 | -0.071 | 10.848
17.5 | 1.956 | 0.18849 | -0.07 | 10.375
18 | 1.976 | 0.19691 | -0.07 | 10.033
18.5 | 1.988 | 0.20725 | -0.068 | 9.593
19 | 2.007 | 0.2176 | -0.069 | 9.221
19.5 | 2.021 | 0.22814 | -0.068 | 8.857
20 | 2.032 | 0.23678 | -0.068 | 8.584

## 2. Re 50k Mach 0.00 (2)
BIGFOIL.COM POLAR EXPORT
ls421mod
LS(1)-0421MOD |  |  |  | Cl Max: | 0.4551 | at alpha= | 9 | deg
XFOIL ncrit=9 |  |  |  | L/D Max: | 6.24 | at alpha= | 2 | deg
Re: | 50000 |  |  | Cd Min: | 0.16889 | at alpha= | -15 | deg
Mach: | 0 |  |  | Cl=0 at alpha= | -2.4097 | deg
|  |  |  | @ Cl=0.1, Cd= | 0.061751
|  |  |  | @ Cl=0.4, Cd= | 0.096666
|  |  |  | @ Cl=0.6, Cd= | 0.11915
alpha (deg) | Cl | Cd | Cm | Cl/Cd
-15 | -0.3379 | 0.16889 | -0.0177 | -2.0007
-14.5 | -0.3368 | 0.16451 | -0.0205 | -2.0473
-14 | -0.3334 | 0.16108 | -0.0223 | -2.0698
-13.5 | -0.2905 | 0.15111 | -0.0233 | -1.9224
-11.5 | -0.7056 | 0.07205 | -0.0586 | -9.7932
-11 | -0.7788 | 0.06757 | -0.0488 | -11.5258
-10.5 | -0.8371 | 0.06251 | -0.0403 | -13.3915
-10 | -0.864 | 0.05722 | -0.0345 | -15.0996
-9.5 | -0.8531 | 0.05361 | -0.0308 | -15.9131
-9 | -0.8485 | 0.04891 | -0.0278 | -17.3482
-8.5 | -0.8235 | 0.04587 | -0.0256 | -17.9529
-8 | -0.7952 | 0.04305 | -0.0237 | -18.4715
-7.5 | -0.7638 | 0.04089 | -0.0214 | -18.6794
-7 | -0.7322 | 0.03897 | -0.0194 | -18.7888
-6.5 | -0.7003 | 0.03727 | -0.0175 | -18.7899
-6 | -0.6545 | 0.03643 | -0.0166 | -17.966
-5.5 | -0.5929 | 0.04227 | -0.0101 | -14.0265
-4.5 | -0.4661 | 0.05571 | 0.0029 | -8.3665
-4 | -0.3803 | 0.06048 | 0.0046 | -6.288
-3.5 | -0.2889 | 0.06281 | 0.0017 | -4.5996
-3 | -0.1712 | 0.06371 | -0.0077 | -2.6872
-2.5 | -0.0249 | 0.06331 | -0.0232 | -0.3933
-2 | 0.1129 | 0.06159 | -0.0393 | 1.8331
-1.5 | 0.1854 | 0.06071 | -0.0461 | 3.0539
-1 | 0.2527 | 0.06034 | -0.0528 | 4.1879
-0.5 | 0.2976 | 0.06081 | -0.0559 | 4.8939
0 | 0.3612 | 0.06134 | -0.0622 | 5.8885
0.5 | 0.3896 | 0.06286 | -0.0626 | 6.1979
1 | 0.3845 | 0.06492 | -0.0571 | 5.9227
1.5 | 0.3912 | 0.06665 | -0.0531 | 5.8695
2 | 0.4222 | 0.06766 | -0.0516 | 6.24
2.5 | 0.3976 | 0.07042 | -0.0442 | 5.6461
3 | 0.3667 | 0.07345 | -0.0366 | 4.9925
3.5 | 0.3553 | 0.07588 | -0.0311 | 4.6824
4 | 0.3545 | 0.07791 | -0.0265 | 4.5501
4.5 | 0.3567 | 0.07974 | -0.0219 | 4.4733
5 | 0.3585 | 0.08146 | -0.0173 | 4.4009
5.5 | 0.3607 | 0.08317 | -0.0127 | 4.3369
6 | 0.3654 | 0.08505 | -0.0088 | 4.2963
6.5 | 0.3712 | 0.08824 | -0.0071 | 4.2067
7 | 0.3838 | 0.09262 | -0.008 | 4.1438
7.5 | 0.4037 | 0.09759 | -0.01 | 4.1367
8 | 0.4275 | 0.10307 | -0.0128 | 4.1477
8.5 | 0.405 | 0.11421 | -0.0183 | 3.5461
9 | 0.4551 | 0.11915 | -0.0217 | 3.8196

## 3. Re 50k Mach 0.10 (1)
BIGFOIL.COM POLAR EXPORT
ls421mod
LS(1)-0421MOD |  |  |  | Cl Max: | 2.018 | at alpha= | 20 | deg
JavaFoil+Calcfoil stall+Eppler ext transition |  |  |  | L/D Max: | 29.171 | at alpha= | 6 | deg
Re: | 50000 |  |  | Cd Min: | 0.03144 | at alpha= | -5.5 | deg
Mach: | 0.1 |  |  | Cl=0 at alpha= | -4.825 | deg
|  |  |  | @ Cl=0.1, Cd= | 0.034877
|  |  |  | @ Cl=0.4, Cd= | 0.03393
|  |  |  | @ Cl=0.6, Cd= | 0.03238
alpha (deg) | Cl | Cd | Cm | Cl/Cd
-20 | -1.095 | 0.22645 | -0.031 | -4.835
-19.5 | -1.087 | 0.21865 | -0.032 | -4.973
-19 | -1.077 | 0.20776 | -0.032 | -5.184
-18.5 | -1.065 | 0.19742 | -0.032 | -5.394
-18 | -1.05 | 0.1875 | -0.033 | -5.601
-17.5 | -1.033 | 0.17779 | -0.033 | -5.81
-17 | -1.014 | 0.16907 | -0.034 | -5.995
-16.5 | -0.992 | 0.16231 | -0.035 | -6.112
-16 | -0.968 | 0.15257 | -0.035 | -6.341
-15.5 | -0.941 | 0.14609 | -0.036 | -6.442
-15 | -0.912 | 0.13877 | -0.036 | -6.573
-14.5 | -0.881 | 0.13292 | -0.036 | -6.628
-14 | -0.848 | 0.12461 | -0.037 | -6.805
-13.5 | -0.813 | 0.11852 | -0.038 | -6.858
-13 | -0.776 | 0.11332 | -0.038 | -6.845
-12.5 | -0.737 | 0.10578 | -0.04 | -6.969
-12 | -0.696 | 0.10128 | -0.04 | -6.877
-11.5 | -0.654 | 0.09547 | -0.041 | -6.855
-11 | -0.611 | 0.0914 | -0.042 | -6.685
-10.5 | -0.567 | 0.08715 | -0.044 | -6.501
-10 | -0.522 | 0.08155 | -0.048 | -6.4
-9.5 | -0.488 | 0.0693 | -0.062 | -7.044
-9 | -0.492 | 0.04121 | -0.083 | -11.933
-8.5 | -0.436 | 0.03976 | -0.084 | -10.975
-8 | -0.379 | 0.03882 | -0.085 | -9.77
-7.5 | -0.321 | 0.03773 | -0.086 | -8.514
-7 | -0.262 | 0.03687 | -0.087 | -7.116
-6.5 | -0.203 | 0.0341 | -0.088 | -5.947
-6 | -0.143 | 0.03321 | -0.089 | -4.297
-5.5 | -0.081 | 0.03144 | -0.087 | -2.57
-5 | -0.021 | 0.03287 | -0.088 | -0.634
-4.5 | 0.039 | 0.03498 | -0.088 | 1.115
-4 | 0.099 | 0.03488 | -0.089 | 2.832
-3.5 | 0.159 | 0.03469 | -0.089 | 4.589
-3 | 0.219 | 0.03409 | -0.089 | 6.417
-2.5 | 0.279 | 0.03397 | -0.09 | 8.215
-2 | 0.339 | 0.03392 | -0.09 | 10.005
-1.5 | 0.4 | 0.03393 | -0.091 | 11.776
-1 | 0.46 | 0.03396 | -0.091 | 13.546
-0.5 | 0.52 | 0.03415 | -0.091 | 15.224
0 | 0.6 | 0.03238 | -0.091 | 18.525
0.5 | 0.661 | 0.03282 | -0.092 | 20.135
1 | 0.723 | 0.03344 | -0.093 | 21.604
1.5 | 0.783 | 0.03409 | -0.093 | 22.961
2 | 0.84 | 0.03483 | -0.094 | 24.121
2.5 | 0.896 | 0.03572 | -0.094 | 25.083
3 | 0.953 | 0.0365 | -0.094 | 26.103
3.5 | 1.008 | 0.0375 | -0.094 | 26.883
4 | 1.062 | 0.03867 | -0.094 | 27.456
4.5 | 1.12 | 0.03975 | -0.095 | 28.174
5 | 1.18 | 0.04095 | -0.096 | 28.809
5.5 | 1.234 | 0.04242 | -0.096 | 29.082
6 | 1.294 | 0.04436 | -0.097 | 29.171
6.5 | 1.344 | 0.0461 | -0.097 | 29.161
7 | 1.393 | 0.04816 | -0.097 | 28.924
7.5 | 1.439 | 0.05038 | -0.097 | 28.571
8 | 1.485 | 0.05287 | -0.097 | 28.083
8.5 | 1.528 | 0.05534 | -0.097 | 27.62
9 | 1.57 | 0.05845 | -0.096 | 26.858
9.5 | 1.606 | 0.06198 | -0.096 | 25.917
10 | 1.64 | 0.06638 | -0.095 | 24.705
10.5 | 1.674 | 0.07067 | -0.094 | 23.682
11 | 1.704 | 0.07572 | -0.093 | 22.499
11.5 | 1.735 | 0.08116 | -0.093 | 21.378
12 | 1.756 | 0.08853 | -0.091 | 19.838
12.5 | 1.777 | 0.09606 | -0.089 | 18.494
13 | 1.791 | 0.10556 | -0.087 | 16.968
13.5 | 1.809 | 0.11444 | -0.084 | 15.803
14 | 1.821 | 0.12471 | -0.081 | 14.603
14.5 | 1.834 | 0.13548 | -0.078 | 13.535
15 | 1.855 | 0.14417 | -0.076 | 12.868
15.5 | 1.872 | 0.15383 | -0.074 | 12.166
16 | 1.895 | 0.16282 | -0.074 | 11.637
16.5 | 1.911 | 0.17247 | -0.072 | 11.082
17 | 1.932 | 0.18045 | -0.071 | 10.706
17.5 | 1.953 | 0.19115 | -0.071 | 10.216
18 | 1.966 | 0.19884 | -0.07 | 9.89
18.5 | 1.982 | 0.21009 | -0.069 | 9.434
19 | 1.995 | 0.22267 | -0.068 | 8.96
19.5 | 2.01 | 0.23246 | -0.068 | 8.645
20 | 2.018 | 0.24408 | -0.068 | 8.267

## 4. Re 50k Mach 0.10 (2)
BIGFOIL.COM POLAR EXPORT
ls421mod
LS(1)-0421MOD |  |  |  | Cl Max: | 0.9514 | at alpha= | 20 | deg
XFOIL ncrit=9 |  |  |  | L/D Max: | 6.2381 | at alpha= | 0.5 | deg
Re: | 50000 |  |  | Cd Min: | 0.26339 | at alpha= | 20 | deg
Mach: | 0.1 |  |  | Cl=0 at alpha= | -2.2628 | deg
|  |  |  | @ Cl=0.1, Cd= | 0.06228
|  |  |  | @ Cl=0.4, Cd= | 0.13037
|  |  |  | @ Cl=0.6, Cd= | 0.17463
alpha (deg) | Cl | Cd | Cm | Cl/Cd
-15 | -0.336 | 0.16935 | -0.018 | -1.9841
-14.5 | -0.3343 | 0.16493 | -0.0208 | -2.0269
-14 | -0.331 | 0.16157 | -0.0226 | -2.0486
-13.5 | -0.2882 | 0.15155 | -0.0236 | -1.9017
-13 | -0.2808 | 0.14596 | -0.0253 | -1.9238
-11.5 | -0.6896 | 0.07342 | -0.0602 | -9.3925
-11 | -0.7625 | 0.06906 | -0.0504 | -11.0411
-10.5 | -0.8248 | 0.06415 | -0.0416 | -12.8574
-10 | -0.8603 | 0.05878 | -0.0353 | -14.6359
-9.5 | -0.8501 | 0.05514 | -0.0314 | -15.4171
-9 | -0.8521 | 0.05022 | -0.0281 | -16.9673
-8.5 | -0.8272 | 0.04708 | -0.0257 | -17.5701
-8 | -0.8006 | 0.04409 | -0.0236 | -18.1583
-7.5 | -0.7704 | 0.04151 | -0.0219 | -18.5594
-7 | -0.7385 | 0.0396 | -0.0198 | -18.649
-6.5 | -0.7071 | 0.03798 | -0.0173 | -18.6177
-6 | -0.6545 | 0.03694 | -0.0178 | -17.7179
-5.5 | -0.5947 | 0.0417 | -0.0122 | -14.2614
-5 | -0.5327 | 0.04946 | -0.0039 | -10.7703
-4.5 | -0.4628 | 0.05613 | 0.002 | -8.2451
-4 | -0.3885 | 0.06028 | 0.0042 | -6.4449
-3.5 | -0.2842 | 0.06318 | 0.0007 | -4.4983
-3 | -0.2026 | 0.06395 | -0.0036 | -3.1681
-2.5 | -0.0575 | 0.06398 | -0.0185 | -0.89872
-2 | 0.0637 | 0.06281 | -0.0317 | 1.0142
-1.5 | 0.2027 | 0.06078 | -0.0488 | 3.335
-1 | 0.2648 | 0.06046 | -0.0546 | 4.3798
-0.5 | 0.3057 | 0.06099 | -0.0569 | 5.0123
0 | 0.3567 | 0.06175 | -0.0611 | 5.7765
0.5 | 0.394 | 0.06316 | -0.063 | 6.2381
1 | 0.3817 | 0.06546 | -0.0567 | 5.831
1.5 | 0.3805 | 0.06746 | -0.0518 | 5.6404
2 | 0.3951 | 0.06901 | -0.0486 | 5.7253
2.5 | 0.4232 | 0.07012 | -0.0466 | 6.0354
3 | 0.3763 | 0.0736 | -0.0374 | 5.1128
3.5 | 0.355 | 0.07634 | -0.031 | 4.6502
4 | 0.3487 | 0.07857 | -0.0259 | 4.4381
4.5 | 0.3478 | 0.08051 | -0.0212 | 4.32
5 | 0.3474 | 0.08233 | -0.0165 | 4.2196
5.5 | 0.3474 | 0.08414 | -0.0119 | 4.1288
6 | 0.3502 | 0.08612 | -0.0079 | 4.0664
6.5 | 0.3582 | 0.08924 | -0.0064 | 4.0139
7 | 0.3026 | 0.10436 | -0.0129 | 2.8996
7.5 | 0.3308 | 0.10975 | -0.0158 | 3.0141
8 | 0.3616 | 0.1156 | -0.0191 | 3.128
8.5 | 0.3963 | 0.12193 | -0.0229 | 3.2502
9 | 0.3847 | 0.12604 | -0.0248 | 3.0522
9.5 | 0.4068 | 0.1323 | -0.0287 | 3.0748
10 | 0.4385 | 0.13918 | -0.0331 | 3.1506
10.5 | 0.4913 | 0.14792 | -0.0383 | 3.3214
11.5 | 0.5203 | 0.15804 | -0.0462 | 3.2922
12 | 0.5448 | 0.16477 | -0.051 | 3.3064
12.5 | 0.6062 | 0.17574 | -0.056 | 3.4494
13 | 0.6084 | 0.17813 | -0.0605 | 3.4155
13.5 | 0.6256 | 0.18398 | -0.0659 | 3.4004
14 | 0.687 | 0.19629 | -0.0703 | 3.4999
14.5 | 0.6845 | 0.19705 | -0.076 | 3.4737
15 | 0.7091 | 0.20378 | -0.0814 | 3.4797
15.5 | 0.7472 | 0.21144 | -0.0859 | 3.5339
16 | 0.7588 | 0.21568 | -0.0922 | 3.5182
16.5 | 0.8081 | 0.22686 | -0.0957 | 3.5621
17 | 0.8099 | 0.22791 | -0.1029 | 3.5536
17.5 | 0.8612 | 0.24105 | -0.1058 | 3.5727
18 | 0.8592 | 0.23994 | -0.1136 | 3.5809
18.5 | 0.9049 | 0.25222 | -0.1164 | 3.5877
19 | 0.9062 | 0.25172 | -0.1244 | 3.6
19.5 | 0.9439 | 0.26168 | -0.1275 | 3.6071
20 | 0.9514 | 0.26339 | -0.1351 | 3.6121

## 5. Re 50k Mach 0.25 (1)
BIGFOIL.COM POLAR EXPORT
ls421mod
LS(1)-0421MOD |  |  |  | Cl Max: | 1.9 | at alpha= | 19.5 | deg
JavaFoil+Calcfoil stall+Eppler ext transition |  |  |  | L/D Max: | 28.398 | at alpha= | 6 | deg
Re: | 50000 |  |  | Cd Min: | 0.03299 | at alpha= | -5.5 | deg
Mach: | 0.25 |  |  | Cl=0 at alpha= | -4.8279 | deg
|  |  |  | @ Cl=0.1, Cd= | 0.035361
|  |  |  | @ Cl=0.4, Cd= | 0.034442
|  |  |  | @ Cl=0.6, Cd= | 0.033356
alpha (deg) | Cl | Cd | Cm | Cl/Cd
-20 | -0.94 | 0.26334 | -0.031 | -3.568
-19.5 | -0.953 | 0.25013 | -0.032 | -3.809
-19 | -0.962 | 0.23268 | -0.032 | -4.134
-18.5 | -0.967 | 0.21645 | -0.033 | -4.469
-18 | -0.969 | 0.20792 | -0.034 | -4.66
-17.5 | -0.967 | 0.28979 | -0.035 | -3.338
-17 | -0.96 | 0.18234 | -0.034 | -5.264
-16.5 | -0.95 | 0.17222 | -0.035 | -5.514
-16 | -0.936 | 0.16466 | -0.035 | -5.682
-15.5 | -0.918 | 0.15567 | -0.036 | -5.896
-15 | -0.897 | 0.14539 | -0.037 | -6.168
-14.5 | -0.872 | 0.13725 | -0.038 | -6.355
-14 | -0.844 | 0.13176 | -0.038 | -6.409
-13.5 | -0.814 | 0.12292 | -0.039 | -6.619
-13 | -0.78 | 0.11702 | -0.04 | -6.665
-12.5 | -0.744 | 0.1112 | -0.04 | -6.689
-12 | -0.705 | 0.1046 | -0.041 | -6.742
-11.5 | -0.664 | 0.09909 | -0.042 | -6.704
-11 | -0.622 | 0.09286 | -0.043 | -6.694
-10.5 | -0.577 | 0.08937 | -0.043 | -6.455
-10 | -0.531 | 0.08457 | -0.046 | -6.283
-9.5 | -0.484 | 0.07959 | -0.048 | -6.083
-9 | -0.501 | 0.04285 | -0.085 | -11.7
-8.5 | -0.446 | 0.04096 | -0.086 | -10.891
-8 | -0.388 | 0.03983 | -0.087 | -9.741
-7.5 | -0.329 | 0.03876 | -0.088 | -8.485
-7 | -0.269 | 0.03773 | -0.089 | -7.124
-6.5 | -0.208 | 0.03479 | -0.09 | -5.973
-6 | -0.146 | 0.03382 | -0.091 | -4.324
-5.5 | -0.084 | 0.03299 | -0.091 | -2.535
-5 | -0.021 | 0.03328 | -0.09 | -0.643
-4.5 | 0.04 | 0.03545 | -0.091 | 1.13
-4 | 0.101 | 0.03536 | -0.091 | 2.87
-3.5 | 0.163 | 0.03477 | -0.091 | 4.698
-3 | 0.225 | 0.0346 | -0.091 | 6.49
-2.5 | 0.286 | 0.03444 | -0.092 | 8.317
-2 | 0.348 | 0.03445 | -0.092 | 10.108
-1.5 | 0.41 | 0.03444 | -0.092 | 11.907
-1 | 0.472 | 0.03453 | -0.093 | 13.666
-0.5 | 0.534 | 0.0347 | -0.093 | 15.384
0 | 0.615 | 0.03305 | -0.094 | 18.6
0.5 | 0.677 | 0.03355 | -0.094 | 20.189
1 | 0.741 | 0.03423 | -0.095 | 21.645
1.5 | 0.8 | 0.03494 | -0.095 | 22.91
2 | 0.859 | 0.03585 | -0.096 | 23.956
2.5 | 0.915 | 0.03678 | -0.096 | 24.888
3 | 0.974 | 0.03763 | -0.096 | 25.884
3.5 | 1.029 | 0.03886 | -0.096 | 26.491
4 | 1.086 | 0.04005 | -0.096 | 27.118
4.5 | 1.15 | 0.04113 | -0.098 | 27.968
5 | 1.205 | 0.04268 | -0.098 | 28.231
5.5 | 1.268 | 0.04475 | -0.099 | 28.338
6 | 1.32 | 0.04647 | -0.099 | 28.398
6.5 | 1.37 | 0.04864 | -0.099 | 28.162
7 | 1.418 | 0.05099 | -0.099 | 27.8
7.5 | 1.464 | 0.05337 | -0.099 | 27.429
8 | 1.508 | 0.05641 | -0.099 | 26.735
8.5 | 1.549 | 0.05942 | -0.098 | 26.073
9 | 1.587 | 0.06326 | -0.098 | 25.082
9.5 | 1.619 | 0.06767 | -0.097 | 23.927
10 | 1.651 | 0.07253 | -0.095 | 22.77
10.5 | 1.679 | 0.07848 | -0.094 | 21.4
11 | 1.702 | 0.08547 | -0.093 | 19.915
11.5 | 1.726 | 0.09239 | -0.091 | 18.682
12 | 1.746 | 0.10045 | -0.089 | 17.381
12.5 | 1.752 | 0.1114 | -0.086 | 15.73
13 | 1.77 | 0.12049 | -0.083 | 14.694
13.5 | 1.777 | 0.13137 | -0.079 | 13.529
14 | 1.795 | 0.14136 | -0.077 | 12.699
14.5 | 1.811 | 0.15032 | -0.075 | 12.049
15 | 1.83 | 0.15992 | -0.074 | 11.442
15.5 | 1.843 | 0.16915 | -0.072 | 10.894
16 | 1.859 | 0.18067 | -0.072 | 10.291
16.5 | 1.873 | 0.18952 | -0.072 | 9.884
17 | 1.881 | 0.20029 | -0.07 | 9.39
17.5 | 1.891 | 0.21401 | -0.07 | 8.837
18 | 1.895 | 0.22363 | -0.068 | 8.473
18.5 | 1.899 | 0.23855 | -0.068 | 7.96
19 | 1.899 | 0.25185 | -0.066 | 7.539
19.5 | 1.9 | 0.26553 | -0.067 | 7.156
20 | 1.889 | 0.27985 | -0.065 | 6.751

## 6. Re 50k Mach 0.25 (2)
BIGFOIL.COM POLAR EXPORT
ls421mod
LS(1)-0421MOD |  |  |  | Cl Max: | 0.9668 | at alpha= | 20 | deg
XFOIL ncrit=9 |  |  |  | L/D Max: | 6.219 | at alpha= | 1 | deg
Re: | 50000 |  |  | Cd Min: | 0.27003 | at alpha= | 20 | deg
Mach: | 0.25 |  |  | Cl=0 at alpha= | -2.1324 | deg
|  |  |  | @ Cl=0.1, Cd= | 0.065044
|  |  |  | @ Cl=0.4, Cd= | 0.11789
|  |  |  | @ Cl=0.6, Cd= | 0.17999
alpha (deg) | Cl | Cd | Cm | Cl/Cd
-13.5 | -0.276 | 0.15395 | -0.0254 | -1.7928
-13 | -0.2689 | 0.14851 | -0.0272 | -1.8107
-12.5 | -0.2894 | 0.147 | -0.0283 | -1.9687
-11 | -0.5356 | 0.08136 | -0.0608 | -6.5831
-10.5 | -0.6209 | 0.07409 | -0.0549 | -8.3803
-10 | -0.7169 | 0.06955 | -0.0446 | -10.3077
-9.5 | -0.7938 | 0.06423 | -0.0364 | -12.3587
-9 | -0.8348 | 0.05855 | -0.0307 | -14.2579
-8.5 | -0.8445 | 0.05323 | -0.0271 | -15.8651
-8 | -0.8284 | 0.04943 | -0.0246 | -16.7591
-7.5 | -0.8033 | 0.04615 | -0.0225 | -17.4063
-7 | -0.7732 | 0.04347 | -0.0204 | -17.787
-6.5 | -0.7388 | 0.04132 | -0.0187 | -17.88
-6 | -0.662 | 0.0397 | -0.0232 | -16.6751
-5.5 | -0.599 | 0.04075 | -0.0216 | -14.6994
-5 | -0.5277 | 0.04916 | -0.0122 | -10.7343
-4.5 | -0.4493 | 0.057 | -0.0053 | -7.8825
-4 | -0.3708 | 0.06166 | -0.0028 | -6.0136
-3.5 | -0.2531 | 0.06509 | -0.0067 | -3.8885
-3 | -0.1961 | 0.06574 | -0.0069 | -2.983
-2.5 | -0.0572 | 0.06597 | -0.0199 | -0.86706
-2 | 0.0206 | 0.06553 | -0.0259 | 0.31436
-1.5 | 0.0897 | 0.06508 | -0.0314 | 1.3783
-1 | 0.1556 | 0.06485 | -0.0372 | 2.3994
-0.5 | 0.2282 | 0.06482 | -0.0444 | 3.5205
0 | 0.2908 | 0.06525 | -0.0498 | 4.4567
0.5 | 0.3597 | 0.06599 | -0.0564 | 5.4508
1 | 0.4163 | 0.06694 | -0.0602 | 6.219
1.5 | 0.3941 | 0.06955 | -0.0528 | 5.6664
2 | 0.3661 | 0.07244 | -0.0451 | 5.0538
2.5 | 0.3548 | 0.07488 | -0.0395 | 4.7382
3 | 0.3559 | 0.07695 | -0.035 | 4.6251
3.5 | 0.3622 | 0.0788 | -0.0308 | 4.5964
4 | 0.3699 | 0.08057 | -0.0266 | 4.591
4.5 | 0.3771 | 0.08228 | -0.0222 | 4.5831
5 | 0.3835 | 0.08394 | -0.0176 | 4.5687
5.5 | 0.3467 | 0.08694 | -0.011 | 3.9878
6 | 0.3236 | 0.08976 | -0.0058 | 3.6052
6.5 | 0.3238 | 0.09282 | -0.0034 | 3.4885
7 | 0.3433 | 0.09675 | -0.004 | 3.5483
7.5 | 0.3673 | 0.10154 | -0.0061 | 3.6173
8 | 0.3846 | 0.10744 | -0.009 | 3.5797
8.5 | 0.385 | 0.11732 | -0.0148 | 3.2816
9 | 0.4529 | 0.11989 | -0.0165 | 3.7776
10.5 | 0.4565 | 0.1481 | -0.0351 | 3.0824
11 | 0.5146 | 0.15782 | -0.0406 | 3.2607
12 | 0.5348 | 0.1668 | -0.0496 | 3.2062
12.5 | 0.5826 | 0.17638 | -0.0548 | 3.3031
13 | 0.6086 | 0.18177 | -0.0597 | 3.3482
13.5 | 0.6215 | 0.18672 | -0.0655 | 3.3285
14 | 0.6709 | 0.19735 | -0.0704 | 3.3995
14.5 | 0.6847 | 0.20053 | -0.0762 | 3.4145
15 | 0.7083 | 0.20699 | -0.0822 | 3.4219
15.5 | 0.7501 | 0.2157 | -0.0869 | 3.4775
16 | 0.7624 | 0.21962 | -0.0937 | 3.4715
16.5 | 0.813 | 0.23172 | -0.0975 | 3.5085
17 | 0.8165 | 0.23245 | -0.1051 | 3.5126
17.5 | 0.8687 | 0.24653 | -0.1083 | 3.5237
18 | 0.8686 | 0.24511 | -0.1165 | 3.5437
18.5 | 0.9144 | 0.25787 | -0.1197 | 3.546
19 | 0.9186 | 0.25759 | -0.128 | 3.5661
19.5 | 0.9559 | 0.26759 | -0.1316 | 3.5723
20 | 0.9668 | 0.27003 | -0.1393 | 3.5803

## 7. Re 50k Mach 0.50 (1)
BIGFOIL.COM POLAR EXPORT
ls421mod
LS(1)-0421MOD |  |  |  | Cl Max: | 1.516 | at alpha= | 8 | deg
JavaFoil+Calcfoil stall+Eppler ext transition |  |  |  | L/D Max: | 25.139 | at alpha= | 4.5 | deg
Re: | 50000 |  |  | Cd Min: | 0.03576 | at alpha= | -5.5 | deg
Mach: | 0.5 |  |  | Cl=0 at alpha= | -4.8261 | deg
|  |  |  | @ Cl=0.1, Cd= | 0.036964
|  |  |  | @ Cl=0.4, Cd= | 0.036885
|  |  |  | @ Cl=0.6, Cd= | 0.037464
alpha (deg) | Cl | Cd | Cm | Cl/Cd
-20 | -0.888 | 0.4541 | -0.045 | -1.955
-19.5 | -0.86 | 0.43281 | -0.045 | -1.986
-19 | -0.831 | 0.41351 | -0.046 | -2.01
-18.5 | -0.803 | 0.40586 | -0.046 | -1.978
-18 | -0.771 | 0.40784 | -0.044 | -1.891
-17.5 | -0.742 | 0.39985 | -0.045 | -1.857
-17 | -0.714 | 0.40897 | -0.045 | -1.745
-16.5 | -0.685 | 0.36468 | -0.046 | -1.879
-16 | -0.655 | 0.32538 | -0.044 | -2.012
-15.5 | -0.626 | 0.31904 | -0.044 | -1.961
-15 | -0.597 | 0.31126 | -0.044 | -1.917
-14.5 | -0.567 | 0.32823 | -0.044 | -1.729
-14 | -0.537 | 0.28724 | -0.04 | -1.87
-13.5 | -0.508 | 0.23962 | -0.041 | -2.121
-13 | -0.479 | 0.25645 | -0.041 | -1.867
-12.5 | -0.45 | 0.24041 | -0.041 | -1.871
-12 | -0.42 | 0.2009 | -0.037 | -2.091
-11.5 | -0.607 | 0.1344 | -0.043 | -4.52
-11 | -0.614 | 0.11424 | -0.044 | -5.372
-10.5 | -0.594 | 0.10525 | -0.046 | -5.639
-10 | -0.559 | 0.0973 | -0.047 | -5.741
-9.5 | -0.516 | 0.09027 | -0.048 | -5.716
-9 | -0.469 | 0.08388 | -0.05 | -5.592
-8.5 | -0.419 | 0.07812 | -0.053 | -5.369
-8 | -0.373 | 0.07038 | -0.067 | -5.297
-7.5 | -0.36 | 0.0436 | -0.097 | -8.256
-7 | -0.295 | 0.04207 | -0.099 | -7.025
-6.5 | -0.229 | 0.04066 | -0.1 | -5.641
-6 | -0.162 | 0.03946 | -0.101 | -4.1
-5.5 | -0.093 | 0.03576 | -0.102 | -2.611
-5 | -0.024 | 0.03681 | -0.101 | -0.652
-4.5 | 0.045 | 0.03698 | -0.099 | 1.211
-4 | 0.113 | 0.03696 | -0.099 | 3.062
-3.5 | 0.182 | 0.03699 | -0.099 | 4.923
-3 | 0.25 | 0.03688 | -0.1 | 6.773
-2.5 | 0.318 | 0.03678 | -0.1 | 8.654
-2 | 0.387 | 0.03686 | -0.1 | 10.5
-1.5 | 0.456 | 0.03699 | -0.101 | 12.318
-1 | 0.525 | 0.03722 | -0.101 | 14.092
-0.5 | 0.593 | 0.03756 | -0.102 | 15.8
0 | 0.679 | 0.03638 | -0.103 | 18.666
0.5 | 0.748 | 0.0372 | -0.104 | 20.1
1 | 0.813 | 0.03822 | -0.104 | 21.274
1.5 | 0.876 | 0.03954 | -0.104 | 22.163
2 | 0.938 | 0.04096 | -0.104 | 22.91
2.5 | 0.999 | 0.04253 | -0.104 | 23.495
3 | 1.06 | 0.04412 | -0.104 | 24.024
3.5 | 1.131 | 0.04557 | -0.106 | 24.808
4 | 1.192 | 0.0474 | -0.106 | 25.136
4.5 | 1.26 | 0.0501 | -0.107 | 25.139
5 | 1.314 | 0.05293 | -0.107 | 24.816
5.5 | 1.365 | 0.05632 | -0.107 | 24.243
6 | 1.412 | 0.05991 | -0.107 | 23.571
6.5 | 1.453 | 0.06403 | -0.106 | 22.691
7 | 1.485 | 0.06911 | -0.105 | 21.486
7.5 | 1.511 | 0.07565 | -0.103 | 19.978
8 | 1.516 | 0.0848 | -0.099 | 17.884
8.5 | 1.505 | 0.09692 | -0.091 | 15.53
9 | 1.509 | 0.10661 | -0.087 | 14.158
9.5 | 1.508 | 0.1184 | -0.083 | 12.739
10 | 1.499 | 0.13113 | -0.078 | 11.433
10.5 | 1.474 | 0.14501 | -0.074 | 10.165
11 | 1.42 | 0.16331 | -0.07 | 8.697
11.5 | 1.28 | 0.19369 | -0.067 | 6.61
12 | 0.981 | 0.29314 | -0.066 | 3.345
12.5 | 1.012 | 0.33849 | -0.07 | 2.99
13 | 1.04 | 0.37707 | -0.071 | 2.759

## 8. Re 50k Mach 0.50 (2)
BIGFOIL.COM POLAR EXPORT
ls421mod
LS(1)-0421MOD |  |  |  | Cl Max: | 1.0581 | at alpha= | 20 | deg
XFOIL ncrit=9 |  |  |  | L/D Max: | 3.607 | at alpha= | 2.5 | deg
Re: | 50000 |  |  | Cd Min: | 0.31459 | at alpha= | 20 | deg
Mach: | 0.5 |  |  | Cl=0 at alpha= | -1.2613 | deg
|  |  |  | @ Cl=0.1, Cd= | 0.07736
|  |  |  | @ Cl=0.4, Cd= | 0.15368
|  |  |  | @ Cl=0.6, Cd= | 0.19718
alpha (deg) | Cl | Cd | Cm | Cl/Cd
-20 | -0.5553 | 0.2608 | 0.0126 | -2.1292
-19.5 | -0.5181 | 0.2471 | 0.0095 | -2.0967
-19 | -0.4959 | 0.24162 | 0.0047 | -2.0524
-18.5 | -0.4704 | 0.23342 | 0.0003 | -2.0153
-18 | -0.4431 | 0.22613 | -0.0035 | -1.9595
-17.5 | -0.4271 | 0.22103 | -0.0086 | -1.9323
-17 | -0.3924 | 0.21145 | -0.0114 | -1.8558
-16.5 | -0.3785 | 0.20674 | -0.0161 | -1.8308
-16 | -0.3473 | 0.1986 | -0.0188 | -1.7487
-15.5 | -0.327 | 0.19177 | -0.0225 | -1.7052
-15 | -0.3059 | 0.18606 | -0.0255 | -1.6441
-14.5 | -0.2768 | 0.1776 | -0.028 | -1.5586
-14 | -0.2808 | 0.17607 | -0.0312 | -1.5948
-13.5 | -0.2351 | 0.16492 | -0.0328 | -1.4255
-13 | -0.2236 | 0.15935 | -0.0348 | -1.4032
-12.5 | -0.2239 | 0.15644 | -0.0357 | -1.4312
-10.5 | -0.3192 | 0.12709 | -0.0374 | -2.5116
-10 | -0.3445 | 0.12236 | -0.0341 | -2.8155
-9.5 | -0.3802 | 0.1165 | -0.0321 | -3.2635
-9 | -0.4243 | 0.10914 | -0.0313 | -3.8877
-8.5 | -0.4808 | 0.09948 | -0.032 | -4.8331
-8 | -0.5563 | 0.08854 | -0.0328 | -6.283
-7.5 | -0.6392 | 0.07626 | -0.0362 | -8.3819
-7 | -0.6577 | 0.06877 | -0.0379 | -9.5638
-6.5 | -0.6994 | 0.06023 | -0.0393 | -11.6122
-6 | -0.6582 | 0.05589 | -0.0402 | -11.7767
-5.5 | -0.6192 | 0.05238 | -0.0398 | -11.8213
-5 | -0.5767 | 0.05047 | -0.0374 | -11.4266
-4.5 | -0.5021 | 0.05531 | -0.0282 | -9.0779
-4 | -0.4093 | 0.06396 | -0.019 | -6.3993
-3.5 | -0.3073 | 0.07074 | -0.0142 | -4.3441
-3 | -0.2613 | 0.07292 | -0.0096 | -3.5834
-2.5 | -0.1822 | 0.07482 | -0.0101 | -2.4352
-2 | -0.1124 | 0.07557 | -0.0118 | -1.4874
-1.5 | -0.0205 | 0.07601 | -0.0177 | -0.2697
-0.5 | 0.0654 | 0.07662 | -0.0191 | 0.85356
0 | 0.1028 | 0.07742 | -0.0203 | 1.3278
0.5 | 0.1469 | 0.07854 | -0.023 | 1.8704
1 | 0.1877 | 0.08005 | -0.0252 | 2.3448
1.5 | 0.2311 | 0.08201 | -0.028 | 2.8179
2 | 0.2759 | 0.08447 | -0.0316 | 3.2662
2.5 | 0.315 | 0.08733 | -0.0344 | 3.607
3 | 0.3172 | 0.08947 | -0.03 | 3.5453
3.5 | 0.32 | 0.0916 | -0.0256 | 3.4934
4 | 0.3215 | 0.09375 | -0.0211 | 3.4293
4.5 | 0.3224 | 0.09595 | -0.0166 | 3.3601
5 | 0.325 | 0.09821 | -0.0122 | 3.3092
5.5 | 0.3302 | 0.10043 | -0.0079 | 3.2879
6 | 0.2997 | 0.10344 | -0.0027 | 2.8973
6.5 | 0.2842 | 0.1063 | 0.0015 | 2.6736
7 | 0.2874 | 0.10895 | 0.0048 | 2.6379
7.5 | 0.2841 | 0.113 | 0.0056 | 2.5142
8 | 0.2989 | 0.11841 | 0.0035 | 2.5243
8.5 | 0.3199 | 0.12597 | -0.0013 | 2.5395
10 | 0.394 | 0.15204 | -0.0205 | 2.5914
10.5 | 0.4086 | 0.15604 | -0.0253 | 2.6186
11 | 0.4374 | 0.16288 | -0.0314 | 2.6854
11.5 | 0.4944 | 0.17381 | -0.038 | 2.8445
12 | 0.5152 | 0.17813 | -0.044 | 2.8923
12.5 | 0.5439 | 0.18524 | -0.0508 | 2.9362
13 | 0.6052 | 0.19829 | -0.0573 | 3.0521
13.5 | 0.6152 | 0.20028 | -0.0645 | 3.0717
14 | 0.6596 | 0.21074 | -0.0713 | 3.1299
14.5 | 0.6898 | 0.21672 | -0.0784 | 3.1829
15 | 0.7217 | 0.22464 | -0.0858 | 3.2127
15.5 | 0.7627 | 0.23375 | -0.0925 | 3.2629
16 | 0.7893 | 0.24043 | -0.1005 | 3.2829
16.5 | 0.8319 | 0.25066 | -0.1069 | 3.3188
17 | 0.8569 | 0.25697 | -0.1152 | 3.3346
17.5 | 0.8972 | 0.26706 | -0.1215 | 3.3595
18 | 0.9238 | 0.2743 | -0.1297 | 3.3678
18.5 | 0.9579 | 0.28266 | -0.1366 | 3.3889
19 | 0.9908 | 0.29317 | -0.1437 | 3.3796
19.5 | 1.0164 | 0.29847 | -0.1517 | 3.4054
20 | 1.0581 | 0.31459 | -0.157 | 3.3634

## 9. Re 100k Mach 0.00 (1)
BIGFOIL.COM POLAR EXPORT
ls421mod
LS(1)-0421MOD |  |  |  | Cl Max: | 2.056 | at alpha= | 20 | deg
JavaFoil+Calcfoil stall+Eppler ext transition |  |  |  | L/D Max: | 36.942 | at alpha= | 5.5 | deg
Re: | 100000 |  |  | Cd Min: | 0.02343 | at alpha= | -5 | deg
Mach: | 0 |  |  | Cl=0 at alpha= | -4.825 | deg
|  |  |  | @ Cl=0.1, Cd= | 0.028377
|  |  |  | @ Cl=0.4, Cd= | 0.02788
|  |  |  | @ Cl=0.6, Cd= | 0.026494
alpha (deg) | Cl | Cd | Cm | Cl/Cd
-20 | -1.113 | 0.20175 | -0.032 | -5.518
-19.5 | -1.103 | 0.19245 | -0.032 | -5.733
-19 | -1.091 | 0.1859 | -0.032 | -5.868
-18.5 | -1.077 | 0.17559 | -0.033 | -6.131
-18 | -1.06 | 0.16771 | -0.034 | -6.321
-17.5 | -1.041 | 0.16012 | -0.034 | -6.501
-17 | -1.02 | 0.15549 | -0.035 | -6.561
-16.5 | -0.997 | 0.14566 | -0.035 | -6.843
-16 | -0.971 | 0.13753 | -0.036 | -7.062
-15.5 | -0.944 | 0.1319 | -0.037 | -7.157
-15 | -0.914 | 0.12586 | -0.037 | -7.264
-14.5 | -0.882 | 0.1213 | -0.037 | -7.271
-14 | -0.848 | 0.11346 | -0.038 | -7.477
-13.5 | -0.813 | 0.10897 | -0.039 | -7.458
-13 | -0.775 | 0.10419 | -0.04 | -7.439
-12.5 | -0.737 | 0.09752 | -0.042 | -7.557
-12 | -0.697 | 0.09274 | -0.043 | -7.512
-11.5 | -0.661 | 0.08442 | -0.051 | -7.833
-11 | -0.692 | 0.04498 | -0.077 | -15.389
-10.5 | -0.653 | 0.03983 | -0.08 | -16.398
-10 | -0.603 | 0.03774 | -0.081 | -15.969
-9.5 | -0.549 | 0.03628 | -0.082 | -15.122
-9 | -0.493 | 0.03515 | -0.083 | -14.033
-8.5 | -0.437 | 0.03417 | -0.084 | -12.781
-8 | -0.379 | 0.03317 | -0.085 | -11.439
-7.5 | -0.321 | 0.03203 | -0.086 | -10.034
-7 | -0.263 | 0.03097 | -0.087 | -8.477
-6.5 | -0.203 | 0.02597 | -0.088 | -7.816
-6 | -0.143 | 0.02498 | -0.089 | -5.719
-5.5 | -0.081 | 0.02379 | -0.088 | -3.412
-5 | -0.021 | 0.02343 | -0.089 | -0.894
-4.5 | 0.039 | 0.02842 | -0.089 | 1.378
-4 | 0.099 | 0.02838 | -0.089 | 3.493
-3.5 | 0.16 | 0.02822 | -0.09 | 5.661
-3 | 0.219 | 0.02814 | -0.091 | 7.798
-2.5 | 0.28 | 0.02808 | -0.092 | 9.968
-2 | 0.34 | 0.02785 | -0.093 | 12.216
-1.5 | 0.401 | 0.02788 | -0.093 | 14.372
-1 | 0.461 | 0.02799 | -0.094 | 16.466
-0.5 | 0.522 | 0.02811 | -0.095 | 18.555
0 | 0.619 | 0.0261 | -0.096 | 23.722
0.5 | 0.683 | 0.02646 | -0.096 | 25.793
1 | 0.746 | 0.02404 | -0.097 | 31.024
1.5 | 0.809 | 0.02441 | -0.098 | 33.135
2 | 0.86 | 0.02803 | -0.097 | 30.696
2.5 | 0.918 | 0.02858 | -0.098 | 32.135
3 | 0.975 | 0.02908 | -0.098 | 33.531
3.5 | 1.031 | 0.02975 | -0.098 | 34.665
4 | 1.087 | 0.03049 | -0.098 | 35.657
4.5 | 1.143 | 0.03144 | -0.099 | 36.371
5 | 1.2 | 0.03272 | -0.099 | 36.681
5.5 | 1.254 | 0.03394 | -0.1 | 36.942
6 | 1.308 | 0.03639 | -0.1 | 35.938
6.5 | 1.359 | 0.03791 | -0.1 | 35.852
7 | 1.409 | 0.03944 | -0.1 | 35.713
7.5 | 1.457 | 0.04111 | -0.1 | 35.447
8 | 1.505 | 0.04286 | -0.1 | 35.106
8.5 | 1.552 | 0.04469 | -0.1 | 34.727
9 | 1.596 | 0.04663 | -0.1 | 34.226
9.5 | 1.639 | 0.0489 | -0.1 | 33.524
10 | 1.68 | 0.05148 | -0.1 | 32.632
10.5 | 1.72 | 0.054 | -0.1 | 31.854
11 | 1.759 | 0.05677 | -0.1 | 30.985
11.5 | 1.795 | 0.06015 | -0.099 | 29.845
12 | 1.83 | 0.06386 | -0.099 | 28.65
12.5 | 1.859 | 0.0681 | -0.099 | 27.299
13 | 1.888 | 0.07281 | -0.098 | 25.935
13.5 | 1.915 | 0.07754 | -0.098 | 24.697
14 | 1.939 | 0.08337 | -0.097 | 23.251
14.5 | 1.955 | 0.09074 | -0.096 | 21.549
15 | 1.973 | 0.0978 | -0.095 | 20.171
15.5 | 1.985 | 0.10619 | -0.093 | 18.688
16 | 1.998 | 0.11475 | -0.092 | 17.411
16.5 | 1.997 | 0.12792 | -0.089 | 15.61
17 | 1.997 | 0.14052 | -0.085 | 14.209
17.5 | 2.003 | 0.15157 | -0.083 | 13.215
18 | 2.016 | 0.16076 | -0.081 | 12.541
18.5 | 2.016 | 0.17617 | -0.077 | 11.442
19 | 2.033 | 0.18391 | -0.077 | 11.053
19.5 | 2.043 | 0.19322 | -0.075 | 10.574
20 | 2.056 | 0.20205 | -0.076 | 10.175

## 10. Re 100k Mach 0.00 (2)
BIGFOIL.COM POLAR EXPORT
ls421mod
LS(1)-0421MOD |  |  |  | Cl Max: | 1.437 | at alpha= | 15 | deg
XFOIL ncrit=9 |  |  |  | L/D Max: | 37.1597 | at alpha= | 9.5 | deg
Re: | 100000 |  |  | Cd Min: | 0.25693 | at alpha= | 20 | deg
Mach: | 0 |  |  | Cl=0 at alpha= | -3.549 | deg
|  |  |  | @ Cl=0.1, Cd= | 0.037368
|  |  |  | @ Cl=0.4, Cd= | 0.034653
|  |  |  | @ Cl=0.6, Cd= | 0.032204
alpha (deg) | Cl | Cd | Cm | Cl/Cd
-16 | -0.4033 | 0.1719 | -0.0196 | -2.3461
-15.5 | -0.3779 | 0.16609 | -0.0212 | -2.2753
-14.5 | -0.5617 | 0.10111 | -0.0591 | -5.5553
-13.5 | -0.8342 | 0.05983 | -0.073 | -13.9428
-13 | -0.8405 | 0.05543 | -0.0697 | -15.1633
-12.5 | -0.8816 | 0.05247 | -0.0607 | -16.802
-12 | -0.921 | 0.05023 | -0.0507 | -18.3357
-11.5 | -0.9458 | 0.04763 | -0.0426 | -19.8572
-11 | -0.9569 | 0.04462 | -0.0363 | -21.4455
-10.5 | -0.9211 | 0.04182 | -0.0355 | -22.0253
-10 | -0.8482 | 0.03863 | -0.041 | -21.957
-9.5 | -0.7721 | 0.03609 | -0.0462 | -21.3937
-9 | -0.6918 | 0.03386 | -0.052 | -20.4312
-8.5 | -0.6242 | 0.0318 | -0.0556 | -19.6289
-8 | -0.5611 | 0.02986 | -0.0587 | -18.791
-7.5 | -0.499 | 0.02779 | -0.0621 | -17.9561
-7 | -0.4217 | 0.02525 | -0.0686 | -16.701
-6.5 | -0.3697 | 0.0245 | -0.0683 | -15.0898
-6 | -0.3109 | 0.02628 | -0.0657 | -11.8303
-5.5 | -0.2413 | 0.02874 | -0.0636 | -8.396
-5 | -0.1743 | 0.0315 | -0.0599 | -5.5333
-4.5 | -0.1192 | 0.03391 | -0.0551 | -3.5152
-4 | -0.0599 | 0.03553 | -0.0517 | -1.6859
-3.5 | 0.0065 | 0.03626 | -0.0497 | 0.17926
-3 | 0.0534 | 0.03696 | -0.0464 | 1.4448
-2.5 | 0.1059 | 0.03742 | -0.0438 | 2.83
-2 | 0.1694 | 0.03687 | -0.0432 | 4.5945
-1.5 | 0.2102 | 0.03679 | -0.0405 | 5.7135
-1 | 0.2486 | 0.03658 | -0.038 | 6.7961
-0.5 | 0.2923 | 0.03588 | -0.0361 | 8.1466
0 | 0.3312 | 0.03535 | -0.0339 | 9.3692
0.5 | 0.3798 | 0.03489 | -0.0325 | 10.8856
1 | 0.4199 | 0.03442 | -0.0304 | 12.1993
1.5 | 0.4676 | 0.03347 | -0.0294 | 13.9707
2 | 0.5083 | 0.03314 | -0.0274 | 15.338
2.5 | 0.5363 | 0.0331 | -0.0243 | 16.2024
3 | 0.588 | 0.03242 | -0.0238 | 18.137
3.5 | 0.6512 | 0.03128 | -0.0251 | 20.8184
4 | 0.6944 | 0.03077 | -0.0235 | 22.5674
4.5 | 0.7365 | 0.03061 | -0.0223 | 24.0608
5 | 0.7824 | 0.03019 | -0.0211 | 25.9159
5.5 | 0.8317 | 0.02997 | -0.021 | 27.7511
6 | 0.8804 | 0.02952 | -0.0202 | 29.8238
6.5 | 0.9307 | 0.0293 | -0.0201 | 31.7645
7 | 0.9784 | 0.02894 | -0.0192 | 33.8079
7.5 | 1.0303 | 0.02885 | -0.0194 | 35.7123
8 | 1.0617 | 0.02919 | -0.0167 | 36.372
8.5 | 1.0927 | 0.02975 | -0.0143 | 36.7294
9 | 1.128 | 0.03041 | -0.0127 | 37.0931
9.5 | 1.1683 | 0.03144 | -0.0123 | 37.1597
10 | 1.1928 | 0.03314 | -0.0109 | 35.9928
10.5 | 1.2263 | 0.03543 | -0.0112 | 34.6119
11 | 1.264 | 0.03793 | -0.0123 | 33.3245
11.5 | 1.3065 | 0.04046 | -0.0138 | 32.2912
12 | 1.3488 | 0.04309 | -0.0154 | 31.3019
12.5 | 1.3569 | 0.04764 | -0.0152 | 28.4824
13 | 1.3954 | 0.05092 | -0.0167 | 27.4038
13.5 | 1.4063 | 0.05572 | -0.0172 | 25.2387
14 | 1.4223 | 0.06081 | -0.0182 | 23.3892
14.5 | 1.3876 | 0.06986 | -0.0189 | 19.8626
15 | 1.437 | 0.07264 | -0.0205 | 19.7825
16.5 | 0.8147 | 0.2129 | -0.0922 | 3.8267
17 | 0.8502 | 0.2188 | -0.0965 | 3.8857
17.5 | 0.8971 | 0.22882 | -0.0994 | 3.9205
18 | 0.8918 | 0.23178 | -0.1096 | 3.8476
19 | 0.934 | 0.24452 | -0.1224 | 3.8197
19.5 | 0.9721 | 0.25127 | -0.1249 | 3.8687
20 | 0.977 | 0.25693 | -0.1345 | 3.8026

## 11. Re 100k Mach 0.10 (1)
BIGFOIL.COM POLAR EXPORT
ls421mod
LS(1)-0421MOD |  |  |  | Cl Max: | 2.037 | at alpha= | 20 | deg
JavaFoil+Calcfoil stall+Eppler ext transition |  |  |  | L/D Max: | 36.799 | at alpha= | 5.5 | deg
Re: | 100000 |  |  | Cd Min: | 0.02382 | at alpha= | -5.5 | deg
Mach: | 0.1 |  |  | Cl=0 at alpha= | -4.825 | deg
|  |  |  | @ Cl=0.1, Cd= | 0.02846
|  |  |  | @ Cl=0.4, Cd= | 0.027977
|  |  |  | @ Cl=0.6, Cd= | 0.02663
alpha (deg) | Cl | Cd | Cm | Cl/Cd
-20 | -1.096 | 0.20499 | -0.032 | -5.345
-19.5 | -1.088 | 0.19378 | -0.032 | -5.614
-19 | -1.078 | 0.18786 | -0.032 | -5.736
-18.5 | -1.065 | 0.17748 | -0.033 | -6.003
-18 | -1.051 | 0.17051 | -0.034 | -6.164
-17.5 | -1.034 | 0.16137 | -0.034 | -6.404
-17 | -1.014 | 0.1549 | -0.035 | -6.548
-16.5 | -0.993 | 0.14708 | -0.036 | -6.749
-16 | -0.968 | 0.1399 | -0.036 | -6.92
-15.5 | -0.942 | 0.13277 | -0.037 | -7.093
-15 | -0.913 | 0.12691 | -0.037 | -7.192
-14.5 | -0.882 | 0.12187 | -0.037 | -7.233
-14 | -0.849 | 0.11487 | -0.039 | -7.388
-13.5 | -0.813 | 0.10865 | -0.039 | -7.486
-13 | -0.776 | 0.1039 | -0.039 | -7.471
-12.5 | -0.74 | 0.09691 | -0.044 | -7.639
-12 | -0.698 | 0.09317 | -0.043 | -7.493
-11.5 | -0.661 | 0.08618 | -0.049 | -7.669
-11 | -0.625 | 0.07758 | -0.056 | -8.05
-10.5 | -0.654 | 0.04035 | -0.08 | -16.219
-10 | -0.605 | 0.03798 | -0.081 | -15.921
-9.5 | -0.551 | 0.03653 | -0.083 | -15.077
-9 | -0.495 | 0.03535 | -0.084 | -14.011
-8.5 | -0.439 | 0.03429 | -0.085 | -12.794
-8 | -0.381 | 0.03331 | -0.085 | -11.438
-7.5 | -0.323 | 0.03217 | -0.086 | -10.034
-7 | -0.264 | 0.03139 | -0.087 | -8.401
-6.5 | -0.204 | 0.02607 | -0.088 | -7.822
-6 | -0.144 | 0.02502 | -0.089 | -5.736
-5.5 | -0.082 | 0.02382 | -0.089 | -3.425
-5 | -0.021 | 0.02542 | -0.089 | -0.827
-4.5 | 0.039 | 0.02851 | -0.089 | 1.38
-4 | 0.1 | 0.02846 | -0.09 | 3.5
-3.5 | 0.16 | 0.02832 | -0.091 | 5.668
-3 | 0.22 | 0.02823 | -0.091 | 7.811
-2.5 | 0.281 | 0.02818 | -0.092 | 9.98
-2 | 0.342 | 0.02791 | -0.093 | 12.249
-1.5 | 0.403 | 0.02798 | -0.094 | 14.388
-1 | 0.464 | 0.02802 | -0.095 | 16.543
-0.5 | 0.524 | 0.02822 | -0.095 | 18.568
0 | 0.622 | 0.02617 | -0.096 | 23.774
0.5 | 0.686 | 0.02658 | -0.097 | 25.807
1 | 0.75 | 0.02411 | -0.098 | 31.085
1.5 | 0.813 | 0.02448 | -0.098 | 33.206
2 | 0.864 | 0.02817 | -0.098 | 30.687
2.5 | 0.922 | 0.02871 | -0.098 | 32.099
3 | 0.979 | 0.02924 | -0.098 | 33.494
3.5 | 1.036 | 0.02992 | -0.099 | 34.612
4 | 1.091 | 0.03067 | -0.099 | 35.562
4.5 | 1.148 | 0.03165 | -0.099 | 36.274
5 | 1.205 | 0.03294 | -0.1 | 36.577
5.5 | 1.259 | 0.03421 | -0.1 | 36.799
6 | 1.313 | 0.03672 | -0.1 | 35.751
6.5 | 1.364 | 0.03824 | -0.1 | 35.66
7 | 1.413 | 0.03982 | -0.1 | 35.494
7.5 | 1.462 | 0.04154 | -0.1 | 35.193
8 | 1.51 | 0.04341 | -0.101 | 34.784
8.5 | 1.556 | 0.04516 | -0.101 | 34.461
9 | 1.601 | 0.04728 | -0.101 | 33.857
9.5 | 1.643 | 0.04948 | -0.1 | 33.208
10 | 1.683 | 0.05219 | -0.1 | 32.256
10.5 | 1.723 | 0.05472 | -0.1 | 31.499
11 | 1.762 | 0.05776 | -0.1 | 30.504
11.5 | 1.798 | 0.06127 | -0.1 | 29.34
12 | 1.83 | 0.06515 | -0.099 | 28.089
12.5 | 1.86 | 0.0695 | -0.099 | 26.768
13 | 1.888 | 0.07429 | -0.098 | 25.408
13.5 | 1.915 | 0.07918 | -0.098 | 24.183
14 | 1.936 | 0.08583 | -0.097 | 22.552
14.5 | 1.954 | 0.0927 | -0.096 | 21.08
15 | 1.97 | 0.09982 | -0.095 | 19.734
15.5 | 1.974 | 0.11056 | -0.092 | 17.857
16 | 1.987 | 0.11929 | -0.091 | 16.653
16.5 | 1.978 | 0.13388 | -0.087 | 14.777
17 | 1.989 | 0.14278 | -0.085 | 13.932
17.5 | 2.003 | 0.15287 | -0.084 | 13.105
18 | 1.998 | 0.16595 | -0.079 | 12.041
18.5 | 2.009 | 0.1768 | -0.078 | 11.365
19 | 2.017 | 0.18823 | -0.076 | 10.718
19.5 | 2.031 | 0.19722 | -0.075 | 10.295
20 | 2.037 | 0.20693 | -0.075 | 9.846

## 12. Re 100k Mach 0.10 (2)
BIGFOIL.COM POLAR EXPORT
ls421mod
LS(1)-0421MOD |  |  |  | Cl Max: | 1.3945 | at alpha= | 13.5 | deg
XFOIL ncrit=9 |  |  |  | L/D Max: | 36.9411 | at alpha= | 9 | deg
Re: | 100000 |  |  | Cd Min: | 0.24261 | at alpha= | 18.5 | deg
Mach: | 0.1 |  |  | Cl=0 at alpha= | -3.561 | deg
|  |  |  | @ Cl=0.1, Cd= | 0.0375
|  |  |  | @ Cl=0.4, Cd= | 0.034874
|  |  |  | @ Cl=0.6, Cd= | 0.032612
alpha (deg) | Cl | Cd | Cm | Cl/Cd
-16 | -0.4011 | 0.17253 | -0.0197 | -2.3248
-15.5 | -0.3758 | 0.16668 | -0.0214 | -2.2546
-15 | -0.3723 | 0.15948 | -0.0255 | -2.3345
-14 | -0.6178 | 0.08449 | -0.0682 | -7.3121
-13.5 | -0.7378 | 0.06609 | -0.0749 | -11.1636
-13 | -0.7972 | 0.05783 | -0.0729 | -13.7852
-12.5 | -0.8437 | 0.05358 | -0.0656 | -15.7465
-12 | -0.9009 | 0.05156 | -0.0537 | -17.4728
-11.5 | -0.9357 | 0.04902 | -0.0445 | -19.0881
-11 | -0.9531 | 0.04595 | -0.0376 | -20.7421
-10.5 | -0.9207 | 0.04275 | -0.0369 | -21.5368
-10 | -0.8496 | 0.0393 | -0.0423 | -21.6183
-9.5 | -0.7744 | 0.03664 | -0.0473 | -21.1354
-9 | -0.6912 | 0.0343 | -0.0534 | -20.1516
-8.5 | -0.6231 | 0.03217 | -0.0569 | -19.369
-8 | -0.56 | 0.0302 | -0.0598 | -18.543
-7.5 | -0.4989 | 0.02815 | -0.0628 | -17.7229
-7 | -0.4204 | 0.02556 | -0.0695 | -16.4476
-6.5 | -0.3697 | 0.02456 | -0.0692 | -15.0529
-6 | -0.3121 | 0.02607 | -0.0668 | -11.9716
-5.5 | -0.2479 | 0.02853 | -0.064 | -8.6891
-5 | -0.1736 | 0.03143 | -0.0607 | -5.5234
-4.5 | -0.1191 | 0.03388 | -0.0557 | -3.5153
-4 | -0.0619 | 0.0356 | -0.052 | -1.7388
-3.5 | 0.0086 | 0.03632 | -0.0503 | 0.23678
-3 | 0.0551 | 0.03702 | -0.0469 | 1.4884
-2.5 | 0.1065 | 0.03757 | -0.0441 | 2.8347
-2 | 0.1647 | 0.03725 | -0.0428 | 4.4215
-1.5 | 0.2127 | 0.03688 | -0.0409 | 5.7674
-1 | 0.2483 | 0.03675 | -0.0379 | 6.7565
-0.5 | 0.2845 | 0.03635 | -0.0352 | 7.8267
0 | 0.3428 | 0.03534 | -0.035 | 9.7001
0.5 | 0.3841 | 0.03501 | -0.0328 | 10.9712
1 | 0.4179 | 0.03472 | -0.0299 | 12.0363
1.5 | 0.4623 | 0.03399 | -0.0285 | 13.6011
2 | 0.514 | 0.03323 | -0.0277 | 15.468
2.5 | 0.5379 | 0.03333 | -0.0241 | 16.1386
3 | 0.5836 | 0.03285 | -0.0228 | 17.7656
3.5 | 0.638 | 0.03206 | -0.0229 | 19.9002
4 | 0.7028 | 0.03083 | -0.0239 | 22.796
4.5 | 0.7435 | 0.03068 | -0.0224 | 24.234
5 | 0.788 | 0.0303 | -0.021 | 26.0066
5.5 | 0.8362 | 0.03008 | -0.0205 | 27.7992
6 | 0.8855 | 0.02965 | -0.0199 | 29.8651
6.5 | 0.9367 | 0.02939 | -0.0197 | 31.8714
7 | 0.9872 | 0.02903 | -0.0192 | 34.0062
7.5 | 1.0244 | 0.02939 | -0.0175 | 34.8554
8 | 1.0557 | 0.0297 | -0.0147 | 35.5455
8.5 | 1.0925 | 0.0301 | -0.0129 | 36.2957
9 | 1.1352 | 0.03073 | -0.0122 | 36.9411
9.5 | 1.1558 | 0.03231 | -0.0096 | 35.7722
10 | 1.1834 | 0.03404 | -0.0087 | 34.765
10.5 | 1.2181 | 0.03641 | -0.0093 | 33.4551
11 | 1.2543 | 0.03909 | -0.0103 | 32.0875
11.5 | 1.2931 | 0.0419 | -0.0116 | 30.8616
12 | 1.3433 | 0.04436 | -0.0137 | 30.2818
12.5 | 1.3475 | 0.04916 | -0.0135 | 27.4105
13 | 1.3736 | 0.05331 | -0.0146 | 25.7663
13.5 | 1.3945 | 0.05768 | -0.0157 | 24.1765
14 | 1.3863 | 0.06476 | -0.0164 | 21.4067
14.5 | 1.3229 | 0.0773 | -0.0183 | 17.1138
15 | 1.3783 | 0.07926 | -0.0196 | 17.3896
17 | 0.8514 | 0.21971 | -0.0968 | 3.8751
17.5 | 0.8677 | 0.22707 | -0.1042 | 3.8213
18 | 0.8933 | 0.23274 | -0.11 | 3.8382
18.5 | 0.9465 | 0.24261 | -0.1112 | 3.9013

## 13. Re 100k Mach 0.25 (1)
BIGFOIL.COM POLAR EXPORT
ls421mod
LS(1)-0421MOD |  |  |  | Cl Max: | 1.912 | at alpha= | 17.5 | deg
JavaFoil+Calcfoil stall+Eppler ext transition |  |  |  | L/D Max: | 35.87 | at alpha= | 5 | deg
Re: | 100000 |  |  | Cd Min: | 0.02569 | at alpha= | -5 | deg
Mach: | 0.25 |  |  | Cl=0 at alpha= | -4.8226 | deg
|  |  |  | @ Cl=0.1, Cd= | 0.028802
|  |  |  | @ Cl=0.4, Cd= | 0.028412
|  |  |  | @ Cl=0.6, Cd= | 0.02744
alpha (deg) | Cl | Cd | Cm | Cl/Cd
-20 | -0.94 | 0.22526 | -0.032 | -4.173
-19.5 | -0.953 | 0.21515 | -0.033 | -4.43
-19 | -0.962 | 0.20362 | -0.033 | -4.727
-18.5 | -0.968 | 0.1921 | -0.034 | -5.038
-18 | -0.969 | 0.18439 | -0.034 | -5.257
-17.5 | -0.967 | 0.2378 | -0.035 | -4.067
-17 | -0.96 | 0.16457 | -0.035 | -5.836
-16.5 | -0.95 | 0.15391 | -0.035 | -6.172
-16 | -0.936 | 0.14787 | -0.036 | -6.331
-15.5 | -0.918 | 0.14113 | -0.037 | -6.507
-15 | -0.897 | 0.13121 | -0.038 | -6.838
-14.5 | -0.873 | 0.1248 | -0.039 | -6.994
-14 | -0.845 | 0.11846 | -0.039 | -7.132
-13.5 | -0.814 | 0.11256 | -0.04 | -7.234
-13 | -0.78 | 0.10625 | -0.04 | -7.346
-12.5 | -0.744 | 0.10086 | -0.041 | -7.38
-12 | -0.707 | 0.09533 | -0.044 | -7.413
-11.5 | -0.665 | 0.09049 | -0.044 | -7.354
-11 | -0.627 | 0.084 | -0.05 | -7.463
-10.5 | -0.58 | 0.08117 | -0.048 | -7.141
-10 | -0.614 | 0.03999 | -0.083 | -15.365
-9.5 | -0.561 | 0.03798 | -0.084 | -14.776
-9 | -0.506 | 0.03642 | -0.086 | -13.888
-8.5 | -0.449 | 0.03524 | -0.087 | -12.727
-8 | -0.39 | 0.03417 | -0.088 | -11.411
-7.5 | -0.33 | 0.03315 | -0.089 | -9.968
-7 | -0.27 | 0.0321 | -0.09 | -8.412
-6.5 | -0.209 | 0.02828 | -0.091 | -7.386
-6 | -0.147 | 0.02722 | -0.092 | -5.404
-5.5 | -0.084 | 0.02572 | -0.092 | -3.282
-5 | -0.022 | 0.02569 | -0.092 | -0.84
-4.5 | 0.04 | 0.02885 | -0.092 | 1.401
-4 | 0.102 | 0.0288 | -0.092 | 3.553
-3.5 | 0.165 | 0.02872 | -0.093 | 5.736
-3 | 0.226 | 0.02866 | -0.094 | 7.897
-2.5 | 0.289 | 0.02861 | -0.095 | 10.088
-2 | 0.351 | 0.02838 | -0.095 | 12.362
-1.5 | 0.413 | 0.02842 | -0.096 | 14.533
-1 | 0.475 | 0.02854 | -0.097 | 16.652
-0.5 | 0.538 | 0.02868 | -0.098 | 18.747
0 | 0.639 | 0.02666 | -0.099 | 23.972
0.5 | 0.705 | 0.0271 | -0.099 | 25.999
1 | 0.762 | 0.02775 | -0.099 | 27.45
1.5 | 0.823 | 0.02826 | -0.1 | 29.138
2 | 0.882 | 0.02882 | -0.1 | 30.612
2.5 | 0.941 | 0.02945 | -0.1 | 31.955
3 | 1 | 0.03005 | -0.1 | 33.274
3.5 | 1.057 | 0.03083 | -0.101 | 34.284
4 | 1.115 | 0.03175 | -0.101 | 35.119
4.5 | 1.175 | 0.03308 | -0.101 | 35.512
5 | 1.231 | 0.03431 | -0.102 | 35.87
5.5 | 1.286 | 0.03704 | -0.102 | 34.725
6 | 1.339 | 0.03853 | -0.102 | 34.749
6.5 | 1.39 | 0.04029 | -0.102 | 34.496
7 | 1.439 | 0.04203 | -0.102 | 34.246
7.5 | 1.488 | 0.04393 | -0.103 | 33.883
8 | 1.535 | 0.04611 | -0.102 | 33.291
8.5 | 1.58 | 0.04823 | -0.103 | 32.754
9 | 1.623 | 0.05078 | -0.102 | 31.954
9.5 | 1.663 | 0.05345 | -0.102 | 31.117
10 | 1.703 | 0.05632 | -0.102 | 30.231
10.5 | 1.739 | 0.05983 | -0.101 | 29.066
11 | 1.772 | 0.06379 | -0.101 | 27.785
11.5 | 1.803 | 0.06795 | -0.101 | 26.543
12 | 1.832 | 0.07273 | -0.1 | 25.188
12.5 | 1.857 | 0.07816 | -0.1 | 23.765
13 | 1.879 | 0.08427 | -0.099 | 22.295
13.5 | 1.895 | 0.09131 | -0.098 | 20.753
14 | 1.904 | 0.09961 | -0.096 | 19.116
14.5 | 1.905 | 0.11104 | -0.093 | 17.158
15 | 1.908 | 0.12153 | -0.091 | 15.7
15.5 | 1.893 | 0.13736 | -0.085 | 13.783
16 | 1.897 | 0.14785 | -0.083 | 12.828
16.5 | 1.904 | 0.15806 | -0.081 | 12.044
17 | 1.904 | 0.17058 | -0.078 | 11.161
17.5 | 1.912 | 0.17999 | -0.078 | 10.625
18 | 1.91 | 0.19135 | -0.075 | 9.983
18.5 | 1.912 | 0.20161 | -0.074 | 9.482
19 | 1.908 | 0.21519 | -0.071 | 8.868
19.5 | 1.912 | 0.22426 | -0.072 | 8.524
20 | 1.896 | 0.23744 | -0.07 | 7.986

## 14. Re 100k Mach 0.25 (2)
BIGFOIL.COM POLAR EXPORT
ls421mod
LS(1)-0421MOD |  |  |  | Cl Max: | 1.2779 | at alpha= | 12.5 | deg
XFOIL ncrit=9 |  |  |  | L/D Max: | 32.3956 | at alpha= | 9 | deg
Re: | 100000 |  |  | Cd Min: | 0.16991 | at alpha= | -15.5 | deg
Mach: | 0.25 |  |  | Cl=0 at alpha= | -3.3631 | deg
|  |  |  | @ Cl=0.1, Cd= | 0.037914
|  |  |  | @ Cl=0.4, Cd= | 0.036221
|  |  |  | @ Cl=0.6, Cd= | 0.033769
alpha (deg) | Cl | Cd | Cm | Cl/Cd
-15.5 | -0.3665 | 0.16991 | -0.0224 | -2.157
-15 | -0.3581 | 0.16276 | -0.0263 | -2.2002
-13.5 | -0.5776 | 0.08573 | -0.0712 | -6.7374
-13 | -0.6465 | 0.07169 | -0.077 | -9.018
-12.5 | -0.709 | 0.06216 | -0.0773 | -11.406
-12 | -0.7688 | 0.05695 | -0.071 | -13.4996
-11.5 | -0.8375 | 0.05524 | -0.0586 | -15.1611
-11 | -0.899 | 0.05328 | -0.0472 | -16.8731
-10.5 | -0.9035 | 0.04859 | -0.0446 | -18.5944
-10 | -0.8396 | 0.04409 | -0.0498 | -19.0429
-9.5 | -0.7733 | 0.04027 | -0.0543 | -19.2029
-9 | -0.7022 | 0.03713 | -0.0583 | -18.9119
-8.5 | -0.6221 | 0.03439 | -0.063 | -18.0896
-8 | -0.5489 | 0.03204 | -0.0669 | -17.1317
-7.5 | -0.4889 | 0.02994 | -0.0689 | -16.3293
-7 | -0.4365 | 0.02791 | -0.0701 | -15.6396
-6.5 | -0.3805 | 0.02581 | -0.0718 | -14.7423
-6 | -0.3166 | 0.02592 | -0.0707 | -12.2145
-5.5 | -0.259 | 0.02797 | -0.0674 | -9.2599
-5 | -0.1956 | 0.03129 | -0.062 | -6.2512
-4.5 | -0.119 | 0.03316 | -0.0603 | -3.5887
-4 | -0.0674 | 0.03524 | -0.0552 | -1.9126
-3.5 | -0.015 | 0.03683 | -0.0509 | -0.40728
-3 | 0.0398 | 0.03763 | -0.0478 | 1.0577
-2.5 | 0.1076 | 0.03795 | -0.0458 | 2.8353
-2 | 0.1501 | 0.03837 | -0.0423 | 3.9119
-1.5 | 0.1922 | 0.03841 | -0.0393 | 5.0039
-1 | 0.2527 | 0.03753 | -0.0387 | 6.7333
-0.5 | 0.3043 | 0.03728 | -0.0369 | 8.1626
0 | 0.3399 | 0.0371 | -0.0338 | 9.1617
0.5 | 0.3739 | 0.03673 | -0.0306 | 10.1797
1 | 0.4267 | 0.0357 | -0.0296 | 11.9524
1.5 | 0.4657 | 0.03552 | -0.0269 | 13.1109
2 | 0.4907 | 0.03555 | -0.0228 | 13.8031
2.5 | 0.5328 | 0.03516 | -0.0209 | 15.1536
3 | 0.6048 | 0.03367 | -0.0225 | 17.9626
3.5 | 0.6402 | 0.03348 | -0.0197 | 19.1219
4 | 0.6818 | 0.03311 | -0.0178 | 20.592
4.5 | 0.726 | 0.03283 | -0.0161 | 22.1139
5 | 0.7746 | 0.03247 | -0.0152 | 23.8559
5.5 | 0.8244 | 0.03204 | -0.0141 | 25.7303
6 | 0.8772 | 0.03167 | -0.0138 | 27.6981
6.5 | 0.9287 | 0.03124 | -0.0129 | 29.7279
7 | 0.987 | 0.03084 | -0.013 | 32.0039
7.5 | 1.0074 | 0.03164 | -0.0089 | 31.8394
8 | 1.0318 | 0.03232 | -0.0052 | 31.9245
8.5 | 1.0688 | 0.03311 | -0.0035 | 32.2803
9 | 1.1089 | 0.03423 | -0.0026 | 32.3956
9.5 | 1.1283 | 0.03646 | -0.0007 | 30.9462
10 | 1.1521 | 0.03871 | 0.0003 | 29.7623
10.5 | 1.1865 | 0.04172 | -0.0008 | 28.4396
11 | 1.2285 | 0.04463 | -0.0023 | 27.5263
11.5 | 1.2264 | 0.05033 | -0.0026 | 24.3672
12 | 1.2275 | 0.05665 | -0.0037 | 21.6681
12.5 | 1.2779 | 0.05944 | -0.0055 | 21.499

## 15. Re 100k Mach 0.50 (1)
BIGFOIL.COM POLAR EXPORT
ls421mod
LS(1)-0421MOD |  |  |  | Cl Max: | 1.613 | at alpha= | 9 | deg
JavaFoil+Calcfoil stall+Eppler ext transition |  |  |  | L/D Max: | 32.105 | at alpha= | 4 | deg
Re: | 100000 |  |  | Cd Min: | 0.02671 | at alpha= | -5 | deg
Mach: | 0.5 |  |  | Cl=0 at alpha= | -4.8261 | deg
|  |  |  | @ Cl=0.1, Cd= | 0.028264
|  |  |  | @ Cl=0.4, Cd= | 0.030745
|  |  |  | @ Cl=0.6, Cd= | 0.030854
alpha (deg) | Cl | Cd | Cm | Cl/Cd
-20 | -0.888 | 0.36337 | -0.045 | -2.444
-19.5 | -0.86 | 0.33581 | -0.045 | -2.56
-19 | -0.831 | 0.33686 | -0.046 | -2.468
-18.5 | -0.803 | 0.33328 | -0.047 | -2.408
-18 | -0.771 | 0.33265 | -0.044 | -2.319
-17.5 | -0.742 | 0.32399 | -0.045 | -2.292
-17 | -0.714 | 0.31492 | -0.045 | -2.266
-16.5 | -0.685 | 0.29255 | -0.046 | -2.342
-16 | -0.655 | 0.26388 | -0.044 | -2.481
-15.5 | -0.626 | 0.24751 | -0.044 | -2.527
-15 | -0.597 | 0.24181 | -0.044 | -2.467
-14.5 | -0.568 | 0.26509 | -0.045 | -2.141
-14 | -0.537 | 0.22787 | -0.041 | -2.357
-13.5 | -0.508 | 0.19301 | -0.041 | -2.633
-13 | -0.479 | 0.20466 | -0.041 | -2.34
-12.5 | -0.45 | 0.19371 | -0.041 | -2.323
-12 | -0.42 | 0.16459 | -0.038 | -2.553
-11.5 | -0.608 | 0.11453 | -0.043 | -5.305
-11 | -0.614 | 0.10175 | -0.045 | -6.034
-10.5 | -0.594 | 0.09287 | -0.046 | -6.393
-10 | -0.559 | 0.0869 | -0.048 | -6.432
-9.5 | -0.516 | 0.08089 | -0.049 | -6.382
-9 | -0.472 | 0.07518 | -0.056 | -6.275
-8.5 | -0.484 | 0.04109 | -0.095 | -11.785
-8 | -0.425 | 0.03903 | -0.097 | -10.88
-7.5 | -0.362 | 0.03738 | -0.098 | -9.682
-7 | -0.297 | 0.03598 | -0.099 | -8.251
-6.5 | -0.23 | 0.03458 | -0.1 | -6.662
-6 | -0.163 | 0.03331 | -0.102 | -4.882
-5.5 | -0.094 | 0.02852 | -0.103 | -3.29
-5 | -0.024 | 0.02671 | -0.103 | -0.907
-4.5 | 0.045 | 0.02828 | -0.103 | 1.598
-4 | 0.114 | 0.02826 | -0.103 | 4.041
-3.5 | 0.184 | 0.02828 | -0.103 | 6.495
-3 | 0.252 | 0.0307 | -0.104 | 8.199
-2.5 | 0.321 | 0.03066 | -0.105 | 10.466
-2 | 0.39 | 0.0308 | -0.106 | 12.664
-1.5 | 0.459 | 0.03042 | -0.106 | 15.088
-1 | 0.528 | 0.03063 | -0.106 | 17.248
-0.5 | 0.597 | 0.03091 | -0.106 | 19.326
0 | 0.697 | 0.02903 | -0.107 | 24.018
0.5 | 0.767 | 0.02981 | -0.108 | 25.716
1 | 0.833 | 0.03053 | -0.108 | 27.29
1.5 | 0.898 | 0.03144 | -0.108 | 28.563
2 | 0.963 | 0.0324 | -0.108 | 29.725
2.5 | 1.027 | 0.03344 | -0.109 | 30.708
3 | 1.09 | 0.03469 | -0.109 | 31.415
3.5 | 1.156 | 0.03643 | -0.11 | 31.737
4 | 1.218 | 0.03792 | -0.11 | 32.105
4.5 | 1.277 | 0.04137 | -0.111 | 30.876
5 | 1.334 | 0.04375 | -0.111 | 30.487
5.5 | 1.386 | 0.04645 | -0.111 | 29.84
6 | 1.435 | 0.04955 | -0.11 | 28.953
6.5 | 1.48 | 0.0525 | -0.11 | 28.188
7 | 1.521 | 0.05591 | -0.11 | 27.208
7.5 | 1.556 | 0.05994 | -0.109 | 25.961
8 | 1.583 | 0.06492 | -0.108 | 24.377
8.5 | 1.601 | 0.07131 | -0.107 | 22.451
9 | 1.613 | 0.07839 | -0.106 | 20.577
9.5 | 1.608 | 0.08771 | -0.104 | 18.338
10 | 1.572 | 0.10234 | -0.098 | 15.358
10.5 | 1.494 | 0.12209 | -0.083 | 12.236
11 | 1.429 | 0.13821 | -0.076 | 10.338
11.5 | 1.281 | 0.15752 | -0.068 | 8.131
12 | 0.981 | 0.21869 | -0.067 | 4.484
12.5 | 1.012 | 0.26967 | -0.071 | 3.753
13 | 1.041 | 0.28812 | -0.072 | 3.612
13.5 | 1.069 | 0.30456 | -0.072 | 3.509
14 | 1.1 | 0.31717 | -0.075 | 3.467

## 16. Re 100k Mach 0.50 (2)
BIGFOIL.COM POLAR EXPORT
ls421mod
LS(1)-0421MOD |  |  |  | Cl Max: | 1.0678 | at alpha= | 20 | deg
XFOIL ncrit=9 |  |  |  | L/D Max: | 9.1205 | at alpha= | 5 | deg
Re: | 100000 |  |  | Cd Min: | 0.30144 | at alpha= | 20 | deg
Mach: | 0.5 |  |  | Cl=0 at alpha= | -3.2437 | deg
|  |  |  | @ Cl=0.1, Cd= | 0.043028
|  |  |  | @ Cl=0.4, Cd= | 0.052632
|  |  |  | @ Cl=0.6, Cd= | 0.14232
alpha (deg) | Cl | Cd | Cm | Cl/Cd
-20 | -0.5582 | 0.2516 | 0.0107 | -2.2186
-19.5 | -0.5211 | 0.24094 | 0.0085 | -2.1628
-19 | -0.4994 | 0.23444 | 0.0029 | -2.1302
-18.5 | -0.4744 | 0.22643 | -0.0016 | -2.0951
-18 | -0.4468 | 0.2191 | -0.0055 | -2.0393
-17.5 | -0.436 | 0.21334 | -0.0123 | -2.0437
-17 | -0.3992 | 0.20439 | -0.0143 | -1.9531
-16.5 | -0.3982 | 0.2005 | -0.0217 | -1.986
-16 | -0.3538 | 0.19008 | -0.0227 | -1.8613
-15.5 | -0.3625 | 0.18703 | -0.03 | -1.9382
-15 | -0.3119 | 0.17592 | -0.0304 | -1.773
-14.5 | -0.3039 | 0.17031 | -0.0352 | -1.7844
-14 | -0.279 | 0.16197 | -0.0379 | -1.7225
-13.5 | -0.2653 | 0.1561 | -0.041 | -1.6996
-12 | -0.2986 | 0.12102 | -0.0561 | -2.4674
-11.5 | -0.334 | 0.11574 | -0.0528 | -2.8858
-11 | -0.3797 | 0.1101 | -0.0494 | -3.4487
-10.5 | -0.4206 | 0.09077 | -0.064 | -4.6337
-10 | -0.4889 | 0.07114 | -0.0806 | -6.8724
-9 | -0.5135 | 0.05121 | -0.0958 | -10.0273
-8.5 | -0.496 | 0.04491 | -0.0986 | -11.0443
-8 | -0.4647 | 0.04046 | -0.0987 | -11.4854
-7.5 | -0.4282 | 0.03729 | -0.0967 | -11.483
-7 | -0.3872 | 0.03497 | -0.0936 | -11.0723
-6.5 | -0.3564 | 0.03314 | -0.089 | -10.7544
-6 | -0.3328 | 0.03159 | -0.0836 | -10.535
-5.5 | -0.3071 | 0.03012 | -0.0786 | -10.1959
-5 | -0.2351 | 0.03095 | -0.0739 | -7.5961
-4 | -0.094 | 0.03832 | -0.0611 | -2.453
-3.5 | -0.0446 | 0.04029 | -0.0555 | -1.107
-3 | 0.0424 | 0.04218 | -0.0526 | 1.0052
-2.5 | 0.0807 | 0.04238 | -0.0482 | 1.9042
-2 | 0.1248 | 0.04386 | -0.0424 | 2.8454
-1.5 | 0.16 | 0.04496 | -0.0364 | 3.5587
-1 | 0.1845 | 0.04575 | -0.0301 | 4.0328
-0.5 | 0.2763 | 0.04421 | -0.0315 | 6.2497
0 | 0.2712 | 0.04522 | -0.0225 | 5.9973
0.5 | 0.2598 | 0.04656 | -0.0131 | 5.5799
1 | 0.2401 | 0.04824 | -0.0029 | 4.9772
2.5 | 0.3485 | 0.04832 | 0.0073 | 7.2123
3.5 | 0.3909 | 0.05144 | 0.0126 | 7.5991
4 | 0.408 | 0.05368 | 0.0149 | 7.6006
4.5 | 0.4553 | 0.05447 | 0.0151 | 8.3587
5 | 0.5009 | 0.05492 | 0.0163 | 9.1205
5.5 | 0.4613 | 0.06404 | 0.0154 | 7.2033
6.5 | 0.5412 | 0.06783 | 0.0152 | 7.9788
7 | 0.5797 | 0.07065 | 0.014 | 8.2052
7.5 | 0.5963 | 0.07466 | 0.0142 | 7.9869
8 | 0.5843 | 0.0837 | 0.0109 | 6.9809
8.5 | 0.6119 | 0.08816 | 0.0092 | 6.9408
9 | 0.5919 | 0.09878 | 0.0051 | 5.9921
9.5 | 0.5681 | 0.111 | -0.0007 | 5.118
10 | 0.5552 | 0.12187 | -0.0061 | 4.5557
10.5 | 0.6026 | 0.12477 | -0.0071 | 4.8297
11 | 0.5749 | 0.13905 | -0.016 | 4.1345
11.5 | 0.6121 | 0.1439 | -0.0185 | 4.2536
12 | 0.6012 | 0.15606 | -0.027 | 3.8524
12.5 | 0.6162 | 0.16455 | -0.0338 | 3.7448
13 | 0.6337 | 0.17449 | -0.0427 | 3.6317
14.5 | 0.7222 | 0.2069 | -0.0692 | 3.4906
15 | 0.7546 | 0.21678 | -0.0774 | 3.4809
15.5 | 0.7777 | 0.22322 | -0.0867 | 3.484
16 | 0.8395 | 0.23657 | -0.091 | 3.5486
16.5 | 0.8417 | 0.24032 | -0.1035 | 3.5024
17 | 0.8928 | 0.25072 | -0.1085 | 3.5609
17.5 | 0.9094 | 0.25785 | -0.1197 | 3.5269
18 | 0.9473 | 0.26625 | -0.1268 | 3.5579
18.5 | 0.9919 | 0.27909 | -0.1324 | 3.5541
19 | 1.0064 | 0.28349 | -0.1442 | 3.55
19.5 | 1.0512 | 0.29496 | -0.1489 | 3.5639
20 | 1.0678 | 0.30144 | -0.1604 | 3.5423

## 17. Re 250k Mach 0.00 (1)
BIGFOIL.COM POLAR EXPORT
ls421mod
LS(1)-0421MOD |  |  |  | Cl Max: | 2.176 | at alpha= | 20 | deg
JavaFoil+Calcfoil stall+Eppler ext transition |  |  |  | L/D Max: | 47.22 | at alpha= | 5.5 | deg
Re: | 250000 |  |  | Cd Min: | 0.01858 | at alpha= | -5 | deg
Mach: | 0 |  |  | Cl=0 at alpha= | -4.8279 | deg
|  |  |  | @ Cl=0.1, Cd= | 0.022229
|  |  |  | @ Cl=0.4, Cd= | 0.021899
|  |  |  | @ Cl=0.6, Cd= | 0.021354
alpha (deg) | Cl | Cd | Cm | Cl/Cd
-20 | -1.117 | 0.17994 | -0.035 | -6.207
-19.5 | -1.106 | 0.1735 | -0.035 | -6.377
-19 | -1.094 | 0.16597 | -0.035 | -6.589
-18.5 | -1.081 | 0.15885 | -0.037 | -6.803
-18 | -1.065 | 0.15154 | -0.038 | -7.026
-17.5 | -1.045 | 0.14479 | -0.038 | -7.217
-17 | -1.026 | 0.13764 | -0.04 | -7.455
-16.5 | -1.003 | 0.13022 | -0.041 | -7.699
-16 | -0.978 | 0.12413 | -0.042 | -7.882
-15.5 | -0.958 | 0.11388 | -0.047 | -8.41
-15 | -0.943 | 0.09822 | -0.054 | -9.601
-14.5 | -0.901 | 0.10086 | -0.051 | -8.934
-14 | -0.965 | 0.04923 | -0.072 | -19.598
-13.5 | -0.93 | 0.04557 | -0.073 | -20.405
-13 | -0.892 | 0.04263 | -0.075 | -20.921
-12.5 | -0.854 | 0.03882 | -0.077 | -21.988
-12 | -0.808 | 0.03722 | -0.078 | -21.708
-11.5 | -0.761 | 0.03559 | -0.079 | -21.377
-11 | -0.711 | 0.03411 | -0.08 | -20.853
-10.5 | -0.66 | 0.03303 | -0.081 | -19.974
-10 | -0.607 | 0.03179 | -0.082 | -19.083
-9.5 | -0.552 | 0.03071 | -0.083 | -17.972
-9 | -0.496 | 0.02976 | -0.084 | -16.67
-8.5 | -0.439 | 0.02898 | -0.085 | -15.157
-8 | -0.382 | 0.02799 | -0.086 | -13.633
-7.5 | -0.323 | 0.02684 | -0.087 | -12.04
-7 | -0.264 | 0.02582 | -0.088 | -10.226
-6.5 | -0.204 | 0.0222 | -0.089 | -9.195
-6 | -0.144 | 0.02126 | -0.089 | -6.758
-5.5 | -0.082 | 0.01887 | -0.09 | -4.372
-5 | -0.021 | 0.01858 | -0.091 | -1.146
-4.5 | 0.04 | 0.02218 | -0.091 | 1.796
-4 | 0.101 | 0.02223 | -0.091 | 4.533
-3.5 | 0.162 | 0.02211 | -0.092 | 7.347
-3 | 0.223 | 0.02206 | -0.093 | 10.122
-2.5 | 0.285 | 0.02202 | -0.094 | 12.943
-2 | 0.347 | 0.02189 | -0.095 | 15.835
-1.5 | 0.408 | 0.0219 | -0.096 | 18.641
-1 | 0.47 | 0.02198 | -0.096 | 21.379
-0.5 | 0.532 | 0.02205 | -0.097 | 24.11
0 | 0.619 | 0.02116 | -0.098 | 29.255
0.5 | 0.683 | 0.02149 | -0.099 | 31.76
1 | 0.746 | 0.0198 | -0.099 | 37.675
1.5 | 0.809 | 0.02013 | -0.1 | 40.189
2 | 0.872 | 0.02036 | -0.101 | 42.813
2.5 | 0.934 | 0.02062 | -0.102 | 45.308
3 | 0.996 | 0.02379 | -0.103 | 41.872
3.5 | 1.058 | 0.0242 | -0.103 | 43.719
4 | 1.12 | 0.02471 | -0.104 | 45.319
4.5 | 1.18 | 0.02542 | -0.105 | 46.43
5 | 1.227 | 0.02618 | -0.104 | 46.864
5.5 | 1.282 | 0.02714 | -0.104 | 47.22
6 | 1.328 | 0.02969 | -0.104 | 44.718
6.5 | 1.379 | 0.0309 | -0.104 | 44.611
7 | 1.428 | 0.03211 | -0.104 | 44.483
7.5 | 1.478 | 0.03343 | -0.104 | 44.208
8 | 1.527 | 0.03476 | -0.104 | 43.915
8.5 | 1.575 | 0.03607 | -0.104 | 43.66
9 | 1.621 | 0.03753 | -0.104 | 43.189
9.5 | 1.666 | 0.03913 | -0.104 | 42.571
10 | 1.709 | 0.04081 | -0.104 | 41.877
10.5 | 1.752 | 0.04257 | -0.104 | 41.155
11 | 1.793 | 0.04461 | -0.105 | 40.185
11.5 | 1.832 | 0.04692 | -0.105 | 39.033
12 | 1.869 | 0.04943 | -0.104 | 37.807
12.5 | 1.903 | 0.05235 | -0.106 | 36.351
13 | 1.935 | 0.05527 | -0.106 | 35.011
13.5 | 1.967 | 0.05772 | -0.105 | 34.075
14 | 1.994 | 0.06231 | -0.105 | 32.003
14.5 | 2.021 | 0.06583 | -0.104 | 30.693
15 | 2.045 | 0.06967 | -0.104 | 29.35
15.5 | 2.067 | 0.07409 | -0.103 | 27.896
16 | 2.087 | 0.07882 | -0.103 | 26.482
16.5 | 2.107 | 0.08362 | -0.102 | 25.198
17 | 2.125 | 0.08761 | -0.102 | 24.257
17.5 | 2.139 | 0.09368 | -0.101 | 22.835
18 | 2.153 | 0.09934 | -0.101 | 21.677
18.5 | 2.159 | 0.10837 | -0.099 | 19.922
19 | 2.167 | 0.11605 | -0.098 | 18.677
19.5 | 2.173 | 0.12346 | -0.097 | 17.603
20 | 2.176 | 0.13193 | -0.096 | 16.491

## 18. Re 250k Mach 0.00 (2)
BIGFOIL.COM POLAR EXPORT
ls421mod
LS(1)-0421MOD |  |  |  | Cl Max: | 1.6009 | at alpha= | 19 | deg
XFOIL ncrit=9 |  |  |  | L/D Max: | 58.4879 | at alpha= | 6.5 | deg
Re: | 250000 |  |  | Cd Min: | 0.11815 | at alpha= | 20 | deg
Mach: | 0 |  |  | Cl=0 at alpha= | -3.9204 | deg
|  |  |  | @ Cl=0.1, Cd= | 0.015138
|  |  |  | @ Cl=0.4, Cd= | 0.01728
|  |  |  | @ Cl=0.6, Cd= | 0.017708
alpha (deg) | Cl | Cd | Cm | Cl/Cd
-18 | -0.7756 | 0.1087 | -0.0493 | -7.1352
-17.5 | -0.8975 | 0.0812 | -0.0659 | -11.053
-17 | -0.9406 | 0.06923 | -0.0711 | -13.5866
-16.5 | -0.963 | 0.06096 | -0.0734 | -15.7972
-16 | -0.9745 | 0.05456 | -0.0741 | -17.8611
-15.5 | -0.9789 | 0.04928 | -0.0739 | -19.864
-15 | -0.9555 | 0.04581 | -0.0732 | -20.8579
-14.5 | -0.9279 | 0.04315 | -0.0724 | -21.5041
-14 | -0.9047 | 0.04039 | -0.0714 | -22.3991
-13.5 | -0.8862 | 0.03765 | -0.0699 | -23.5378
-13 | -0.8495 | 0.03584 | -0.0685 | -23.7026
-12.5 | -0.8283 | 0.03408 | -0.0657 | -24.3046
-12 | -0.8411 | 0.03325 | -0.0576 | -25.2962
-11.5 | -0.7725 | 0.03107 | -0.0625 | -24.8632
-11 | -0.7069 | 0.02881 | -0.0674 | -24.5366
-10.5 | -0.6456 | 0.02664 | -0.0716 | -24.2342
-10 | -0.594 | 0.02459 | -0.0738 | -24.1562
-9.5 | -0.5588 | 0.02285 | -0.0725 | -24.4551
-9 | -0.5328 | 0.02133 | -0.0694 | -24.9789
-8.5 | -0.5035 | 0.01991 | -0.067 | -25.2888
-8 | -0.4658 | 0.01847 | -0.0662 | -25.2193
-7.5 | -0.4206 | 0.01709 | -0.0667 | -24.6109
-7 | -0.3702 | 0.01574 | -0.068 | -23.5197
-6.5 | -0.3135 | 0.01428 | -0.0707 | -21.9538
-6 | -0.2503 | 0.01305 | -0.0739 | -19.1801
-5.5 | -0.1878 | 0.01284 | -0.0752 | -14.6262
-5 | -0.1264 | 0.01313 | -0.0757 | -9.6268
-4.5 | -0.0669 | 0.01361 | -0.0754 | -4.9155
-4 | -0.0092 | 0.01423 | -0.0746 | -0.64652
-3.5 | 0.0486 | 0.01475 | -0.074 | 3.2949
-3 | 0.1095 | 0.01521 | -0.0745 | 7.1992
-2.5 | 0.16 | 0.0159 | -0.0716 | 10.0629
-2 | 0.22 | 0.01628 | -0.0721 | 13.5135
-1.5 | 0.2676 | 0.01703 | -0.0686 | 15.7134
-1 | 0.3256 | 0.0173 | -0.0685 | 18.8208
-0.5 | 0.3857 | 0.0172 | -0.0695 | 22.4244
0 | 0.4378 | 0.01749 | -0.068 | 25.0314
0.5 | 0.4976 | 0.01764 | -0.0688 | 28.2086
1 | 0.558 | 0.01762 | -0.07 | 31.6686
1.5 | 0.6106 | 0.01773 | -0.069 | 34.4388
2 | 0.667 | 0.01781 | -0.0692 | 37.4509
2.5 | 0.7382 | 0.01768 | -0.0736 | 41.7534
3 | 0.7881 | 0.0178 | -0.0722 | 44.2753
3.5 | 0.8407 | 0.01797 | -0.0716 | 46.7835
4 | 0.8964 | 0.01817 | -0.0719 | 49.3341
4.5 | 0.963 | 0.01831 | -0.0753 | 52.5942
5 | 1.009 | 0.01855 | -0.0735 | 54.3935
5.5 | 1.057 | 0.01889 | -0.0723 | 55.9555
6 | 1.1069 | 0.01929 | -0.072 | 57.3821
6.5 | 1.1604 | 0.01984 | -0.0729 | 58.4879
7 | 1.1954 | 0.02047 | -0.0696 | 58.3977
7.5 | 1.2264 | 0.02133 | -0.0661 | 57.4965
8 | 1.2525 | 0.02243 | -0.0625 | 55.8404
8.5 | 1.2765 | 0.02414 | -0.0592 | 52.879
9 | 1.297 | 0.02609 | -0.0557 | 49.7125
9.5 | 1.3213 | 0.02835 | -0.0538 | 46.6067
10 | 1.3439 | 0.03092 | -0.0521 | 43.4638
10.5 | 1.3592 | 0.03372 | -0.0494 | 40.3084
11 | 1.3817 | 0.0365 | -0.0482 | 37.8548
11.5 | 1.4012 | 0.03956 | -0.0469 | 35.4196
12 | 1.416 | 0.04276 | -0.045 | 33.1151
12.5 | 1.4359 | 0.04611 | -0.0444 | 31.1408
13 | 1.454 | 0.04927 | -0.0432 | 29.5109
13.5 | 1.4683 | 0.053 | -0.0423 | 27.7038
14 | 1.4859 | 0.05668 | -0.042 | 26.2156
14.5 | 1.5002 | 0.06039 | -0.0411 | 24.8419
15.5 | 1.5376 | 0.06721 | -0.0401 | 22.8775
16 | 1.5419 | 0.07275 | -0.0408 | 21.1945
16.5 | 1.5525 | 0.07717 | -0.0409 | 20.1179
17 | 1.5773 | 0.07953 | -0.0399 | 19.8328
17.5 | 1.5715 | 0.08615 | -0.041 | 18.2414
18 | 1.5733 | 0.09146 | -0.0415 | 17.2021
18.5 | 1.5892 | 0.09499 | -0.0422 | 16.7302
19 | 1.6009 | 0.10045 | -0.0444 | 15.9373
19.5 | 1.5861 | 0.11 | -0.0491 | 14.4191
20 | 1.5813 | 0.11815 | -0.0535 | 13.3838

## 19. Re 250k Mach 0.10 (1)
BIGFOIL.COM POLAR EXPORT
ls421mod
LS(1)-0421MOD |  |  |  | Cl Max: | 2.153 | at alpha= | 19.5 | deg
JavaFoil+Calcfoil stall+Eppler ext transition |  |  |  | L/D Max: | 47.014 | at alpha= | 5.5 | deg
Re: | 250000 |  |  | Cd Min: | 0.01864 | at alpha= | -5 | deg
Mach: | 0.1 |  |  | Cl=0 at alpha= | -4.8279 | deg
|  |  |  | @ Cl=0.1, Cd= | 0.022289
|  |  |  | @ Cl=0.4, Cd= | 0.021994
|  |  |  | @ Cl=0.6, Cd= | 0.021433
alpha (deg) | Cl | Cd | Cm | Cl/Cd
-20 | -1.098 | 0.18422 | -0.035 | -5.962
-19.5 | -1.091 | 0.17631 | -0.035 | -6.188
-19 | -1.079 | 0.16677 | -0.034 | -6.472
-18.5 | -1.068 | 0.15955 | -0.036 | -6.697
-18 | -1.056 | 0.15203 | -0.038 | -6.943
-17.5 | -1.036 | 0.14554 | -0.037 | -7.121
-17 | -1.018 | 0.13868 | -0.039 | -7.343
-16.5 | -1.002 | 0.12897 | -0.043 | -7.765
-16 | -0.974 | 0.1256 | -0.041 | -7.753
-15.5 | -0.952 | 0.11669 | -0.045 | -8.157
-15 | -0.924 | 0.11012 | -0.047 | -8.392
-14.5 | -0.893 | 0.10581 | -0.048 | -8.442
-14 | -0.957 | 0.05253 | -0.071 | -18.219
-13.5 | -0.924 | 0.04821 | -0.073 | -19.166
-13 | -0.889 | 0.04413 | -0.075 | -20.156
-12.5 | -0.855 | 0.03932 | -0.077 | -21.746
-12 | -0.81 | 0.03761 | -0.078 | -21.529
-11.5 | -0.763 | 0.03587 | -0.079 | -21.267
-11 | -0.713 | 0.03437 | -0.08 | -20.755
-10.5 | -0.662 | 0.03329 | -0.081 | -19.884
-10 | -0.609 | 0.03197 | -0.082 | -19.049
-9.5 | -0.554 | 0.03086 | -0.083 | -17.952
-9 | -0.498 | 0.02991 | -0.084 | -16.65
-8.5 | -0.441 | 0.02903 | -0.085 | -15.195
-8 | -0.383 | 0.02812 | -0.086 | -13.628
-7.5 | -0.325 | 0.02701 | -0.087 | -12.019
-7 | -0.265 | 0.02629 | -0.088 | -10.085
-6.5 | -0.205 | 0.02225 | -0.089 | -9.218
-6 | -0.144 | 0.02129 | -0.09 | -6.778
-5.5 | -0.083 | 0.01894 | -0.09 | -4.376
-5 | -0.021 | 0.01864 | -0.091 | -1.148
-4.5 | 0.04 | 0.02223 | -0.091 | 1.8
-4 | 0.101 | 0.02229 | -0.092 | 4.54
-3.5 | 0.163 | 0.02219 | -0.093 | 7.352
-3 | 0.224 | 0.02215 | -0.093 | 10.125
-2.5 | 0.286 | 0.02212 | -0.094 | 12.936
-2 | 0.348 | 0.02191 | -0.095 | 15.891
-1.5 | 0.41 | 0.02201 | -0.096 | 18.632
-1 | 0.472 | 0.02201 | -0.097 | 21.463
-0.5 | 0.534 | 0.02216 | -0.098 | 24.092
0 | 0.622 | 0.02119 | -0.098 | 29.356
0.5 | 0.686 | 0.02156 | -0.099 | 31.824
1 | 0.75 | 0.01982 | -0.1 | 37.818
1.5 | 0.813 | 0.02015 | -0.101 | 40.338
2 | 0.876 | 0.0204 | -0.102 | 42.948
2.5 | 0.939 | 0.02064 | -0.102 | 45.481
3 | 1.001 | 0.02388 | -0.103 | 41.929
3.5 | 1.063 | 0.02434 | -0.104 | 43.675
4 | 1.125 | 0.02477 | -0.104 | 45.421
4.5 | 1.186 | 0.02553 | -0.105 | 46.459
5 | 1.232 | 0.02636 | -0.104 | 46.746
5.5 | 1.286 | 0.02735 | -0.105 | 47.014
6 | 1.332 | 0.02994 | -0.104 | 44.501
6.5 | 1.383 | 0.03116 | -0.104 | 44.386
7 | 1.433 | 0.03241 | -0.104 | 44.223
7.5 | 1.483 | 0.03376 | -0.104 | 43.917
8 | 1.531 | 0.03514 | -0.105 | 43.58
8.5 | 1.579 | 0.0365 | -0.105 | 43.27
9 | 1.625 | 0.03796 | -0.105 | 42.808
9.5 | 1.67 | 0.03956 | -0.105 | 42.228
10 | 1.713 | 0.04141 | -0.105 | 41.38
10.5 | 1.756 | 0.04307 | -0.105 | 40.767
11 | 1.797 | 0.04528 | -0.105 | 39.676
11.5 | 1.834 | 0.04778 | -0.105 | 38.392
12 | 1.871 | 0.05041 | -0.105 | 37.107
12.5 | 1.904 | 0.05336 | -0.106 | 35.689
13 | 1.936 | 0.05618 | -0.106 | 34.467
13.5 | 1.967 | 0.05892 | -0.106 | 33.377
14 | 1.993 | 0.06362 | -0.105 | 31.328
14.5 | 2.018 | 0.06755 | -0.105 | 29.875
15 | 2.041 | 0.07167 | -0.104 | 28.482
15.5 | 2.062 | 0.07602 | -0.104 | 27.13
16 | 2.081 | 0.08074 | -0.103 | 25.78
16.5 | 2.099 | 0.08578 | -0.102 | 24.473
17 | 2.117 | 0.08977 | -0.102 | 23.587
17.5 | 2.128 | 0.09684 | -0.101 | 21.979
18 | 2.14 | 0.10245 | -0.1 | 20.885
18.5 | 2.146 | 0.11073 | -0.099 | 19.381
19 | 2.147 | 0.12096 | -0.098 | 17.746
19.5 | 2.153 | 0.12833 | -0.097 | 16.775
20 | 2.152 | 0.13778 | -0.096 | 15.616

## 20. Re 250k Mach 0.10 (2)
BIGFOIL.COM POLAR EXPORT
ls421mod
LS(1)-0421MOD |  |  |  | Cl Max: | 1.5839 | at alpha= | 18.5 | deg
XFOIL ncrit=9 |  |  |  | L/D Max: | 57.987 | at alpha= | 6.5 | deg
Re: | 250000 |  |  | Cd Min: | 0.21572 | at alpha= | -20 | deg
Mach: | 0.1 |  |  | Cl=0 at alpha= | -3.9131 | deg
|  |  |  | @ Cl=0.1, Cd= | 0.015224
|  |  |  | @ Cl=0.4, Cd= | 0.017334
|  |  |  | @ Cl=0.6, Cd= | 0.017785
alpha (deg) | Cl | Cd | Cm | Cl/Cd
-20 | -0.5388 | 0.21572 | 0.0102 | -2.4977
-19.5 | -0.5211 | 0.20962 | 0.0059 | -2.4859
-19 | -0.51 | 0.20171 | 0.0004 | -2.5284
-18.5 | -0.4865 | 0.19666 | -0.0021 | -2.4738
-17.5 | -0.8268 | 0.0928 | -0.0599 | -8.9095
-17 | -0.8946 | 0.07586 | -0.0691 | -11.7928
-16.5 | -0.9292 | 0.06547 | -0.0732 | -14.1928
-16 | -0.9491 | 0.0578 | -0.0749 | -16.4204
-15.5 | -0.9598 | 0.05172 | -0.0752 | -18.5576
-15 | -0.9496 | 0.0473 | -0.0746 | -20.0761
-14.5 | -0.9209 | 0.04452 | -0.0738 | -20.6851
-14 | -0.899 | 0.04157 | -0.0729 | -21.6262
-13.5 | -0.8802 | 0.03867 | -0.0715 | -22.7618
-13 | -0.8479 | 0.03658 | -0.0699 | -23.1793
-12.5 | -0.8255 | 0.03477 | -0.0672 | -23.7417
-12 | -0.8391 | 0.03391 | -0.059 | -24.7449
-11.5 | -0.7708 | 0.03161 | -0.0638 | -24.3847
-11 | -0.7048 | 0.02929 | -0.0687 | -24.0628
-10.5 | -0.6431 | 0.0271 | -0.0728 | -23.7306
-10 | -0.5916 | 0.02501 | -0.0749 | -23.6545
-9.5 | -0.557 | 0.02323 | -0.0735 | -23.9776
-9 | -0.529 | 0.0217 | -0.0707 | -24.3779
-8.5 | -0.5036 | 0.0202 | -0.0676 | -24.9307
-8 | -0.4669 | 0.01876 | -0.0666 | -24.8881
-7.5 | -0.4229 | 0.01736 | -0.0668 | -24.3606
-7 | -0.3731 | 0.01595 | -0.068 | -23.3918
-6.5 | -0.317 | 0.01453 | -0.0705 | -21.8169
-6 | -0.2537 | 0.01319 | -0.0739 | -19.2343
-5.5 | -0.1907 | 0.0129 | -0.0752 | -14.7829
-5 | -0.1279 | 0.01313 | -0.0761 | -9.7411
-4.5 | -0.0685 | 0.01363 | -0.0757 | -5.0257
-4 | -0.0102 | 0.01427 | -0.0748 | -0.71479
-3.5 | 0.0485 | 0.01476 | -0.0744 | 3.2859
-3 | 0.1084 | 0.0153 | -0.0744 | 7.085
-2.5 | 0.1605 | 0.01594 | -0.0719 | 10.069
-2 | 0.2215 | 0.01633 | -0.0725 | 13.564
-1.5 | 0.2688 | 0.01707 | -0.0688 | 15.7469
-1 | 0.3251 | 0.01742 | -0.0681 | 18.6625
-0.5 | 0.3881 | 0.01727 | -0.0698 | 22.4725
0 | 0.4401 | 0.01755 | -0.0682 | 25.0769
0.5 | 0.4978 | 0.01777 | -0.0683 | 28.0135
1 | 0.5612 | 0.01769 | -0.0702 | 31.7241
1.5 | 0.6141 | 0.01782 | -0.0692 | 34.4613
2 | 0.6698 | 0.01792 | -0.069 | 37.3772
2.5 | 0.7394 | 0.0178 | -0.0729 | 41.5393
3 | 0.7924 | 0.01788 | -0.0723 | 44.3177
3.5 | 0.8449 | 0.01806 | -0.0715 | 46.7829
4 | 0.9001 | 0.01827 | -0.0716 | 49.2666
4.5 | 0.9652 | 0.01842 | -0.0745 | 52.3996
5 | 1.0139 | 0.01866 | -0.0733 | 54.3355
5.5 | 1.0615 | 0.01902 | -0.072 | 55.8097
6 | 1.1105 | 0.01946 | -0.0713 | 57.0658
6.5 | 1.1638 | 0.02007 | -0.0722 | 57.987
7 | 1.1967 | 0.02077 | -0.0685 | 57.6168
7.5 | 1.2248 | 0.02159 | -0.0644 | 56.73
8 | 1.2503 | 0.02291 | -0.0608 | 54.5744
8.5 | 1.276 | 0.02469 | -0.058 | 51.6808
9 | 1.296 | 0.02673 | -0.0545 | 48.4848
9.5 | 1.3191 | 0.02914 | -0.0525 | 45.2677
10 | 1.3425 | 0.03181 | -0.0511 | 42.2037
10.5 | 1.3578 | 0.03467 | -0.0484 | 39.1635
11 | 1.3769 | 0.03773 | -0.0469 | 36.4935
11.5 | 1.3981 | 0.04084 | -0.046 | 34.2336
12 | 1.4126 | 0.04407 | -0.044 | 32.0536
12.5 | 1.4311 | 0.04757 | -0.0434 | 30.0841
13 | 1.4503 | 0.05086 | -0.0423 | 28.5155
13.5 | 1.4636 | 0.0547 | -0.0414 | 26.7569
14 | 1.4867 | 0.05787 | -0.0409 | 25.6903
14.5 | 1.4946 | 0.06241 | -0.0404 | 23.9481
15 | 1.5106 | 0.06658 | -0.0406 | 22.6885
15.5 | 1.5284 | 0.0699 | -0.0396 | 21.8655
16 | 1.535 | 0.07534 | -0.0404 | 20.3743
16.5 | 1.5473 | 0.07946 | -0.0403 | 19.4727
17 | 1.5637 | 0.08322 | -0.0401 | 18.79
18.5 | 1.5839 | 0.09729 | -0.0413 | 16.2802
19 | 1.5748 | 0.10597 | -0.0453 | 14.8608
19.5 | 1.5572 | 0.1162 | -0.0507 | 13.401
20 | 1.5514 | 0.12474 | -0.0556 | 12.4371

## 21. Re 250k Mach 0.25 (1)
BIGFOIL.COM POLAR EXPORT
ls421mod
LS(1)-0421MOD |  |  |  | Cl Max: | 2.03 | at alpha= | 16.5 | deg
JavaFoil+Calcfoil stall+Eppler ext transition |  |  |  | L/D Max: | 46.105 | at alpha= | 2.5 | deg
Re: | 250000 |  |  | Cd Min: | 0.01879 | at alpha= | -5 | deg
Mach: | 0.25 |  |  | Cl=0 at alpha= | -4.8254 | deg
|  |  |  | @ Cl=0.1, Cd= | 0.022548
|  |  |  | @ Cl=0.4, Cd= | 0.022324
|  |  |  | @ Cl=0.6, Cd= | 0.02194
alpha (deg) | Cl | Cd | Cm | Cl/Cd
-20 | -0.942 | 0.19737 | -0.034 | -4.771
-19.5 | -0.955 | 0.19005 | -0.035 | -5.024
-19 | -0.964 | 0.18079 | -0.035 | -5.333
-18.5 | -0.969 | 0.16905 | -0.036 | -5.734
-18 | -0.971 | 0.16206 | -0.036 | -5.991
-17.5 | -0.967 | 0.19588 | -0.035 | -4.939
-17 | -0.962 | 0.14684 | -0.037 | -6.551
-16.5 | -0.951 | 0.13892 | -0.037 | -6.849
-16 | -0.939 | 0.13222 | -0.04 | -7.101
-15.5 | -0.921 | 0.12565 | -0.04 | -7.328
-15 | -0.902 | 0.11633 | -0.043 | -7.753
-14.5 | -0.882 | 0.11015 | -0.047 | -8.003
-14 | -0.855 | 0.10385 | -0.049 | -8.237
-13.5 | -0.859 | 0.07884 | -0.063 | -10.898
-13 | -0.89 | 0.04717 | -0.076 | -18.857
-12.5 | -0.855 | 0.04329 | -0.078 | -19.749
-12 | -0.816 | 0.03992 | -0.08 | -20.45
-11.5 | -0.772 | 0.03761 | -0.081 | -20.52
-11 | -0.724 | 0.03597 | -0.082 | -20.133
-10.5 | -0.673 | 0.03456 | -0.083 | -19.486
-10 | -0.62 | 0.0333 | -0.084 | -18.625
-9.5 | -0.565 | 0.03201 | -0.085 | -17.657
-9 | -0.509 | 0.03086 | -0.086 | -16.483
-8.5 | -0.451 | 0.02986 | -0.087 | -15.097
-8 | -0.392 | 0.02881 | -0.088 | -13.605
-7.5 | -0.332 | 0.02792 | -0.089 | -11.902
-7 | -0.272 | 0.02689 | -0.09 | -10.097
-6.5 | -0.21 | 0.02264 | -0.091 | -9.281
-6 | -0.148 | 0.02159 | -0.092 | -6.853
-5.5 | -0.085 | 0.01954 | -0.093 | -4.364
-5 | -0.022 | 0.01879 | -0.093 | -1.168
-4.5 | 0.041 | 0.02252 | -0.094 | 1.824
-4 | 0.104 | 0.02255 | -0.094 | 4.61
-3.5 | 0.167 | 0.02253 | -0.095 | 7.425
-3 | 0.23 | 0.02249 | -0.096 | 10.222
-2.5 | 0.293 | 0.0225 | -0.097 | 13.045
-2 | 0.357 | 0.02229 | -0.098 | 16.016
-1.5 | 0.42 | 0.02234 | -0.098 | 18.817
-1 | 0.484 | 0.02239 | -0.099 | 21.613
-0.5 | 0.548 | 0.02246 | -0.1 | 24.395
0 | 0.639 | 0.02155 | -0.101 | 29.656
0.5 | 0.705 | 0.02194 | -0.102 | 32.12
1 | 0.77 | 0.02014 | -0.103 | 38.23
1.5 | 0.835 | 0.02038 | -0.103 | 40.959
2 | 0.899 | 0.02065 | -0.104 | 43.557
2.5 | 0.964 | 0.0209 | -0.105 | 46.105
3 | 1.028 | 0.02442 | -0.106 | 42.073
3.5 | 1.091 | 0.0249 | -0.106 | 43.82
4 | 1.154 | 0.02555 | -0.107 | 45.178
4.5 | 1.201 | 0.0264 | -0.106 | 45.496
5 | 1.257 | 0.02734 | -0.107 | 45.977
5.5 | 1.305 | 0.03018 | -0.106 | 43.234
6 | 1.358 | 0.03135 | -0.106 | 43.308
6.5 | 1.409 | 0.03277 | -0.106 | 42.99
7 | 1.46 | 0.03415 | -0.106 | 42.74
7.5 | 1.51 | 0.03566 | -0.107 | 42.331
8 | 1.557 | 0.03724 | -0.106 | 41.817
8.5 | 1.604 | 0.03879 | -0.107 | 41.343
9 | 1.649 | 0.04052 | -0.107 | 40.682
9.5 | 1.693 | 0.04233 | -0.107 | 39.995
10 | 1.735 | 0.04449 | -0.107 | 38.99
10.5 | 1.773 | 0.04682 | -0.106 | 37.871
11 | 1.81 | 0.0495 | -0.107 | 36.57
11.5 | 1.845 | 0.05254 | -0.106 | 35.116
12 | 1.878 | 0.05563 | -0.106 | 33.758
12.5 | 1.908 | 0.05857 | -0.108 | 32.573
13 | 1.933 | 0.06251 | -0.107 | 30.918
13.5 | 1.956 | 0.06732 | -0.107 | 29.05
14 | 1.975 | 0.07113 | -0.106 | 27.772
14.5 | 1.991 | 0.0773 | -0.105 | 25.758
15 | 2.007 | 0.08277 | -0.105 | 24.245
15.5 | 2.017 | 0.08864 | -0.104 | 22.755
16 | 2.024 | 0.09527 | -0.103 | 21.241
16.5 | 2.03 | 0.10258 | -0.102 | 19.788
17 | 2.027 | 0.11143 | -0.1 | 18.192
17.5 | 2.028 | 0.11915 | -0.099 | 17.017
18 | 2.018 | 0.1299 | -0.097 | 15.535
18.5 | 2.006 | 0.14236 | -0.095 | 14.092
19 | 1.982 | 0.15899 | -0.091 | 12.468
19.5 | 1.977 | 0.16958 | -0.09 | 11.657
20 | 1.943 | 0.18613 | -0.085 | 10.44

## 22. Re 250k Mach 0.25 (2)
BIGFOIL.COM POLAR EXPORT
ls421mod
LS(1)-0421MOD |  |  |  | Cl Max: | 1.4935 | at alpha= | 16 | deg
XFOIL ncrit=9 |  |  |  | L/D Max: | 54.8976 | at alpha= | 6 | deg
Re: | 250000 |  |  | Cd Min: | 0.25893 | at alpha= | 20 | deg
Mach: | 0.25 |  |  | Cl=0 at alpha= | -3.8897 | deg
|  |  |  | @ Cl=0.1, Cd= | 0.015695
|  |  |  | @ Cl=0.4, Cd= | 0.017683
|  |  |  | @ Cl=0.6, Cd= | 0.018209
alpha (deg) | Cl | Cd | Cm | Cl/Cd
-20 | -0.5386 | 0.22051 | 0.011 | -2.4425
-19 | -0.5066 | 0.20642 | 0.001 | -2.4542
-18.5 | -0.482 | 0.20108 | -0.0017 | -2.3971
-18 | -0.4861 | 0.19112 | -0.0106 | -2.5434
-17.5 | -0.4527 | 0.18626 | -0.0111 | -2.4305
-16.5 | -0.7159 | 0.09997 | -0.0589 | -7.1611
-16 | -0.7787 | 0.08241 | -0.0696 | -9.4491
-15.5 | -0.8244 | 0.06963 | -0.0761 | -11.8397
-15 | -0.8476 | 0.06085 | -0.079 | -13.9293
-14.5 | -0.8455 | 0.05521 | -0.0796 | -15.3143
-14 | -0.8409 | 0.05025 | -0.0796 | -16.7343
-13.5 | -0.8346 | 0.04575 | -0.079 | -18.2426
-13 | -0.8303 | 0.04159 | -0.0775 | -19.9639
-12.5 | -0.8071 | 0.039 | -0.0752 | -20.6949
-12 | -0.8164 | 0.03767 | -0.0679 | -21.6724
-11.5 | -0.7602 | 0.03462 | -0.0716 | -21.9584
-11 | -0.6927 | 0.03201 | -0.0761 | -21.6401
-10.5 | -0.6306 | 0.02953 | -0.0798 | -21.3546
-10 | -0.579 | 0.0273 | -0.0812 | -21.2088
-9.5 | -0.546 | 0.02545 | -0.0791 | -21.4538
-9 | -0.5169 | 0.02372 | -0.0762 | -21.7917
-8.5 | -0.4898 | 0.02197 | -0.0731 | -22.294
-8 | -0.4642 | 0.02049 | -0.0697 | -22.655
-7.5 | -0.4296 | 0.01892 | -0.0683 | -22.7061
-7 | -0.3854 | 0.0174 | -0.0684 | -22.1494
-6.5 | -0.3335 | 0.01583 | -0.07 | -21.0676
-6 | -0.273 | 0.0142 | -0.0732 | -19.2254
-5.5 | -0.2064 | 0.01321 | -0.076 | -15.6245
-5 | -0.1404 | 0.01334 | -0.0769 | -10.5247
-4.5 | -0.0763 | 0.01372 | -0.0772 | -5.5612
-4 | -0.0133 | 0.01429 | -0.0771 | -0.93072
-3.5 | 0.047 | 0.01496 | -0.0761 | 3.1417
-3 | 0.1018 | 0.01572 | -0.0736 | 6.4758
-2.5 | 0.1643 | 0.0161 | -0.0739 | 10.205
-2 | 0.2166 | 0.01699 | -0.0707 | 12.7487
-1.5 | 0.2773 | 0.01733 | -0.0705 | 16.0012
-1 | 0.3297 | 0.01788 | -0.068 | 18.4396
-0.5 | 0.4011 | 0.01768 | -0.0716 | 22.6867
0 | 0.4535 | 0.01796 | -0.0694 | 25.2506
0.5 | 0.5068 | 0.0183 | -0.0675 | 27.694
1 | 0.5793 | 0.01815 | -0.0715 | 31.9174
1.5 | 0.6321 | 0.0183 | -0.0699 | 34.541
2 | 0.6863 | 0.01847 | -0.0687 | 37.1576
2.5 | 0.7484 | 0.01851 | -0.0698 | 40.4322
3 | 0.8167 | 0.01849 | -0.0727 | 44.1698
3.5 | 0.8689 | 0.01868 | -0.0713 | 46.515
4 | 0.9211 | 0.01896 | -0.0701 | 48.5812
4.5 | 0.98 | 0.01919 | -0.0709 | 51.0683
5 | 1.0388 | 0.01947 | -0.0718 | 53.3539
5.5 | 1.0828 | 0.01991 | -0.0693 | 54.3847
6 | 1.1254 | 0.0205 | -0.0669 | 54.8976
6.5 | 1.167 | 0.02133 | -0.065 | 54.7117
7 | 1.1934 | 0.02226 | -0.0607 | 53.6119
7.5 | 1.2164 | 0.02379 | -0.0562 | 51.1307
8 | 1.2396 | 0.02592 | -0.0531 | 47.8241
8.5 | 1.2679 | 0.02838 | -0.0518 | 44.6758
9 | 1.2836 | 0.03102 | -0.0482 | 41.3798
9.5 | 1.3024 | 0.03404 | -0.046 | 38.2609
10 | 1.3239 | 0.03742 | -0.0451 | 35.3795
10.5 | 1.3405 | 0.04078 | -0.0432 | 32.8715
11 | 1.3577 | 0.04419 | -0.0415 | 30.7241
11.5 | 1.3761 | 0.04789 | -0.0405 | 28.7346
12 | 1.392 | 0.05183 | -0.0397 | 26.857
12.5 | 1.4085 | 0.05553 | -0.0383 | 25.3647
13 | 1.4244 | 0.05998 | -0.0383 | 23.7479
13.5 | 1.4436 | 0.06365 | -0.0374 | 22.6803
14 | 1.4496 | 0.06901 | -0.0373 | 21.0057
14.5 | 1.4673 | 0.07343 | -0.0376 | 19.9823
15 | 1.4741 | 0.07856 | -0.0373 | 18.764
15.5 | 1.4775 | 0.08481 | -0.0384 | 17.4213
16 | 1.4935 | 0.08904 | -0.0385 | 16.7734
16.5 | 1.4866 | 0.09661 | -0.0402 | 15.3876
17 | 1.471 | 0.10562 | -0.0433 | 13.9273
17.5 | 1.4707 | 0.11255 | -0.0457 | 13.0671
18 | 1.4865 | 0.1166 | -0.046 | 12.7487
18.5 | 1.3914 | 0.13931 | -0.0594 | 9.9878
19 | 1.0412 | 0.23261 | -0.1211 | 4.4762
20 | 1.0346 | 0.25893 | -0.1413 | 3.9957

## 23. Re 250k Mach 0.50 (1)
BIGFOIL.COM POLAR EXPORT
ls421mod
LS(1)-0421MOD |  |  |  | Cl Max: | 1.66 | at alpha= | 9.5 | deg
JavaFoil+Calcfoil stall+Eppler ext transition |  |  |  | L/D Max: | 43.268 | at alpha= | 1.5 | deg
Re: | 250000 |  |  | Cd Min: | 0.0209 | at alpha= | -4 | deg
Mach: | 0.5 |  |  | Cl=0 at alpha= | -4.8286 | deg
|  |  |  | @ Cl=0.1, Cd= | 0.020921
|  |  |  | @ Cl=0.4, Cd= | 0.024194
|  |  |  | @ Cl=0.6, Cd= | 0.024394
alpha (deg) | Cl | Cd | Cm | Cl/Cd
-20 | -0.888 | 0.27756 | -0.045 | -3.2
-19.5 | -0.86 | 0.26827 | -0.045 | -3.205
-19 | -0.831 | 0.25438 | -0.046 | -3.268
-18.5 | -0.803 | 0.25361 | -0.047 | -3.165
-18 | -0.771 | 0.24938 | -0.045 | -3.093
-17.5 | -0.743 | 0.24609 | -0.045 | -3.017
-17 | -0.714 | 0.24185 | -0.045 | -2.951
-16.5 | -0.685 | 0.22232 | -0.046 | -3.082
-16 | -0.655 | 0.20401 | -0.044 | -3.209
-15.5 | -0.626 | 0.19498 | -0.044 | -3.209
-15 | -0.597 | 0.18715 | -0.045 | -3.188
-14.5 | -0.568 | 0.19851 | -0.045 | -2.859
-14 | -0.537 | 0.18186 | -0.041 | -2.954
-13.5 | -0.508 | 0.1555 | -0.042 | -3.268
-13 | -0.479 | 0.16034 | -0.041 | -2.987
-12.5 | -0.45 | 0.15386 | -0.042 | -2.924
-12 | -0.42 | 0.13451 | -0.039 | -3.125
-11.5 | -0.608 | 0.09923 | -0.044 | -6.125
-11 | -0.615 | 0.09008 | -0.047 | -6.822
-10.5 | -0.597 | 0.08296 | -0.053 | -7.19
-10 | -0.633 | 0.04507 | -0.09 | -14.042
-9.5 | -0.598 | 0.03815 | -0.094 | -15.684
-9 | -0.546 | 0.0361 | -0.095 | -15.109
-8.5 | -0.488 | 0.03444 | -0.096 | -14.169
-8 | -0.427 | 0.03297 | -0.098 | -12.949
-7.5 | -0.364 | 0.03161 | -0.099 | -11.506
-7 | -0.298 | 0.03036 | -0.1 | -9.826
-6.5 | -0.232 | 0.029 | -0.101 | -7.982
-6 | -0.163 | 0.02772 | -0.102 | -5.897
-5.5 | -0.094 | 0.02397 | -0.103 | -3.935
-5 | -0.024 | 0.02167 | -0.104 | -1.129
-4.5 | 0.046 | 0.02099 | -0.105 | 2.183
-4 | 0.116 | 0.0209 | -0.105 | 5.541
-3.5 | 0.186 | 0.0209 | -0.105 | 8.906
-3 | 0.255 | 0.02416 | -0.106 | 10.561
-2.5 | 0.325 | 0.02416 | -0.107 | 13.455
-2 | 0.395 | 0.02421 | -0.108 | 16.325
-1.5 | 0.465 | 0.02399 | -0.109 | 19.4
-1 | 0.536 | 0.02416 | -0.11 | 22.19
-0.5 | 0.607 | 0.02442 | -0.111 | 24.845
0 | 0.713 | 0.02328 | -0.112 | 30.618
0.5 | 0.786 | 0.02391 | -0.113 | 32.855
1 | 0.858 | 0.0244 | -0.114 | 35.164
1.5 | 0.93 | 0.02148 | -0.115 | 43.268
2 | 0.989 | 0.02552 | -0.114 | 38.746
2.5 | 1.055 | 0.02621 | -0.115 | 40.254
3 | 1.118 | 0.02703 | -0.115 | 41.359
3.5 | 1.179 | 0.02877 | -0.115 | 41.003
4 | 1.241 | 0.03 | -0.115 | 41.356
4.5 | 1.295 | 0.03357 | -0.115 | 38.571
5 | 1.351 | 0.03544 | -0.115 | 38.128
5.5 | 1.405 | 0.03773 | -0.115 | 37.227
6 | 1.454 | 0.04013 | -0.115 | 36.234
6.5 | 1.503 | 0.04237 | -0.115 | 35.463
7 | 1.546 | 0.04476 | -0.115 | 34.534
7.5 | 1.584 | 0.0477 | -0.115 | 33.198
8 | 1.616 | 0.05107 | -0.114 | 31.647
8.5 | 1.642 | 0.0553 | -0.114 | 29.691
9 | 1.657 | 0.06027 | -0.113 | 27.5
9.5 | 1.66 | 0.06685 | -0.112 | 24.826
10 | 1.647 | 0.07438 | -0.111 | 22.136
10.5 | 1.607 | 0.08455 | -0.108 | 19.005
11 | 1.51 | 0.10198 | -0.101 | 14.811
11.5 | 1.287 | 0.13056 | -0.075 | 9.858
12 | 0.981 | 0.17096 | -0.068 | 5.738
12.5 | 1.013 | 0.19788 | -0.073 | 5.117
13 | 1.041 | 0.20993 | -0.074 | 4.959
13.5 | 1.069 | 0.22474 | -0.074 | 4.759
14 | 1.103 | 0.24086 | -0.079 | 4.579
14.5 | 1.131 | 0.23926 | -0.079 | 4.727

## 24. Re 250k Mach 0.50 (2)
BIGFOIL.COM POLAR EXPORT
ls421mod
LS(1)-0421MOD |  |  |  | Cl Max: | 1.2087 | at alpha= | 10 | deg
XFOIL ncrit=9 |  |  |  | L/D Max: | 43.5587 | at alpha= | 4 | deg
Re: | 250000 |  |  | Cd Min: | 0.24412 | at alpha= | -20 | deg
Mach: | 0.5 |  |  | Cl=0 at alpha= | -3.656 | deg
|  |  |  | @ Cl=0.1, Cd= | 0.016877
|  |  |  | @ Cl=0.4, Cd= | 0.020097
|  |  |  | @ Cl=0.6, Cd= | 0.020891
alpha (deg) | Cl | Cd | Cm | Cl/Cd
-20 | -0.5507 | 0.24412 | 0.0143 | -2.2559
-19.5 | -0.5384 | 0.23543 | 0.0056 | -2.2869
-19 | -0.5039 | 0.2282 | 0.0036 | -2.2082
-18.5 | -0.478 | 0.22101 | -0.0009 | -2.1628
-18 | -0.4659 | 0.21195 | -0.0087 | -2.1982
-17.5 | -0.4331 | 0.20517 | -0.0109 | -2.1109
-17 | -0.4094 | 0.19782 | -0.0154 | -2.0696
-16.5 | -0.3964 | 0.18872 | -0.022 | -2.1005
-16 | -0.3653 | 0.18245 | -0.0243 | -2.0022
-15.5 | -0.3666 | 0.17242 | -0.0329 | -2.1262
-14.5 | -0.3362 | 0.15021 | -0.0419 | -2.2382
-14 | -0.3246 | 0.14109 | -0.0462 | -2.3007
-13.5 | -0.3275 | 0.12939 | -0.0522 | -2.5311
-13 | -0.3483 | 0.11498 | -0.0594 | -3.0292
-12.5 | -0.4386 | 0.09013 | -0.0737 | -4.8663
-12 | -0.51 | 0.07548 | -0.0812 | -6.7568
-11.5 | -0.5224 | 0.06279 | -0.0929 | -8.3198
-11 | -0.5242 | 0.05231 | -0.1023 | -10.021
-10.5 | -0.526 | 0.04408 | -0.1067 | -11.9328
-10 | -0.5157 | 0.03925 | -0.1051 | -13.1389
-9 | -0.4707 | 0.03277 | -0.0983 | -14.3637
-8.5 | -0.4394 | 0.03032 | -0.0949 | -14.4921
-8 | -0.4067 | 0.02807 | -0.0915 | -14.4888
-7.5 | -0.3765 | 0.02582 | -0.0883 | -14.5817
-7 | -0.3465 | 0.02368 | -0.085 | -14.6326
-6.5 | -0.3178 | 0.02168 | -0.0813 | -14.6587
-6 | -0.2965 | 0.01985 | -0.0765 | -14.937
-5.5 | -0.2614 | 0.01783 | -0.075 | -14.6607
-5 | -0.2038 | 0.01559 | -0.0781 | -13.0725
-4.5 | -0.1289 | 0.0148 | -0.0801 | -8.7095
-4 | -0.0525 | 0.01528 | -0.0799 | -3.4359
-3.5 | 0.0238 | 0.01592 | -0.0802 | 1.495
-3 | 0.0944 | 0.01677 | -0.0788 | 5.6291
-2.5 | 0.1573 | 0.01797 | -0.0747 | 8.7535
-2 | 0.226 | 0.01856 | -0.0735 | 12.1767
-1.5 | 0.2951 | 0.01918 | -0.0727 | 15.3858
-1 | 0.3525 | 0.02016 | -0.0681 | 17.4851
-0.5 | 0.4282 | 0.02006 | -0.0703 | 21.346
0 | 0.4877 | 0.02055 | -0.0671 | 23.7324
0.5 | 0.5514 | 0.02082 | -0.0659 | 26.4841
1 | 0.6198 | 0.02092 | -0.0664 | 29.6272
1.5 | 0.6771 | 0.02128 | -0.0635 | 31.8186
2 | 0.7499 | 0.02121 | -0.0653 | 35.356
2.5 | 0.8115 | 0.02136 | -0.0641 | 37.9916
3 | 0.8636 | 0.02172 | -0.0607 | 39.7606
3.5 | 0.9185 | 0.0221 | -0.0587 | 41.5611
4 | 0.9792 | 0.02248 | -0.0588 | 43.5587
4.5 | 1.0011 | 0.02325 | -0.0508 | 43.0581
5 | 1.0321 | 0.02461 | -0.046 | 41.9382
5.5 | 1.0689 | 0.02659 | -0.0441 | 40.1993
6 | 1.0981 | 0.02917 | -0.0419 | 37.6448
6.5 | 1.1138 | 0.03235 | -0.038 | 34.4297
7 | 1.1284 | 0.03612 | -0.0351 | 31.2403
7.5 | 1.1481 | 0.04036 | -0.0343 | 28.4465
8 | 1.1664 | 0.0449 | -0.0337 | 25.9777
8.5 | 1.1763 | 0.0496 | -0.0316 | 23.7157
9 | 1.1867 | 0.05475 | -0.0304 | 21.6749
9.5 | 1.1991 | 0.06023 | -0.0302 | 19.9087
10 | 1.2087 | 0.0667 | -0.0314 | 18.1214
10.5 | 1.2037 | 0.07376 | -0.0313 | 16.3191
11 | 1.202 | 0.08092 | -0.0319 | 14.8542
11.5 | 1.1794 | 0.09106 | -0.0349 | 12.9519
12 | 1.1497 | 0.10293 | -0.0399 | 11.1697
12.5 | 1.1005 | 0.11835 | -0.0482 | 9.2987
13 | 1.0205 | 0.13947 | -0.0606 | 7.317
14.5 | 0.9367 | 0.18944 | -0.0921 | 4.9446
15 | 0.9483 | 0.20056 | -0.1001 | 4.7283

## 25. Re 500k Mach 0.00 (1)
BIGFOIL.COM POLAR EXPORT
ls421mod
LS(1)-0421MOD |  |  |  | Cl Max: | 2.233 | at alpha= | 20 | deg
JavaFoil+Calcfoil stall+Eppler ext transition |  |  |  | L/D Max: | 54.687 | at alpha= | 5.5 | deg
Re: | 500000 |  |  | Cd Min: | 0.01624 | at alpha= | -5 | deg
Mach: | 0 |  |  | Cl=0 at alpha= | -4.8226 | deg
|  |  |  | @ Cl=0.1, Cd= | 0.01887
|  |  |  | @ Cl=0.4, Cd= | 0.018869
|  |  |  | @ Cl=0.6, Cd= | 0.018776
alpha (deg) | Cl | Cd | Cm | Cl/Cd
-20 | -1.138 | 0.15576 | -0.045 | -7.308
-19.5 | -1.131 | 0.14656 | -0.046 | -7.717
-19 | -1.116 | 0.1423 | -0.046 | -7.845
-18.5 | -1.112 | 0.12926 | -0.049 | -8.599
-18 | -1.104 | 0.1167 | -0.052 | -9.462
-17.5 | -1.108 | 0.09621 | -0.057 | -11.521
-17 | -1.101 | 0.08437 | -0.06 | -13.049
-16.5 | -1.124 | 0.05821 | -0.067 | -19.306
-16 | -1.104 | 0.05288 | -0.068 | -20.869
-15.5 | -1.08 | 0.04788 | -0.07 | -22.565
-15 | -1.053 | 0.04326 | -0.072 | -24.343
-14.5 | -1.019 | 0.04228 | -0.073 | -24.101
-14 | -0.984 | 0.03946 | -0.074 | -24.93
-13.5 | -0.944 | 0.03769 | -0.075 | -25.052
-13 | -0.902 | 0.03622 | -0.076 | -24.913
-12.5 | -0.859 | 0.0342 | -0.077 | -25.12
-12 | -0.813 | 0.03291 | -0.078 | -24.693
-11.5 | -0.765 | 0.03165 | -0.079 | -24.155
-11 | -0.714 | 0.03041 | -0.08 | -23.49
-10.5 | -0.663 | 0.02951 | -0.081 | -22.454
-10 | -0.609 | 0.02851 | -0.082 | -21.366
-9.5 | -0.554 | 0.0275 | -0.083 | -20.157
-9 | -0.498 | 0.02667 | -0.084 | -18.677
-8.5 | -0.441 | 0.02595 | -0.085 | -16.995
-8 | -0.383 | 0.02507 | -0.086 | -15.277
-7.5 | -0.324 | 0.024 | -0.087 | -13.514
-7 | -0.265 | 0.02303 | -0.088 | -11.502
-6.5 | -0.205 | 0.02016 | -0.089 | -10.158
-6 | -0.144 | 0.01929 | -0.09 | -7.47
-5.5 | -0.083 | 0.01657 | -0.091 | -5.022
-5 | -0.022 | 0.01624 | -0.092 | -1.324
-4.5 | 0.04 | 0.01888 | -0.092 | 2.138
-4 | 0.102 | 0.01887 | -0.093 | 5.417
-3.5 | 0.165 | 0.0188 | -0.094 | 8.767
-3 | 0.227 | 0.01881 | -0.095 | 12.043
-2.5 | 0.289 | 0.01884 | -0.096 | 15.345
-2 | 0.351 | 0.01883 | -0.096 | 18.663
-1.5 | 0.414 | 0.01888 | -0.097 | 21.913
-1 | 0.476 | 0.01895 | -0.098 | 25.131
-0.5 | 0.539 | 0.01902 | -0.099 | 28.319
0 | 0.619 | 0.0187 | -0.1 | 33.104
0.5 | 0.683 | 0.01901 | -0.1 | 35.914
1 | 0.746 | 0.01764 | -0.101 | 42.284
1.5 | 0.809 | 0.01793 | -0.102 | 45.115
2 | 0.872 | 0.01815 | -0.103 | 48.017
2.5 | 0.934 | 0.01837 | -0.103 | 50.861
3 | 0.996 | 0.02095 | -0.104 | 47.551
3.5 | 1.058 | 0.02128 | -0.105 | 49.724
4 | 1.12 | 0.02168 | -0.105 | 51.641
4.5 | 1.18 | 0.02232 | -0.106 | 52.881
5 | 1.241 | 0.02292 | -0.108 | 54.13
5.5 | 1.3 | 0.02378 | -0.109 | 54.687
6 | 1.342 | 0.02572 | -0.108 | 52.177
6.5 | 1.393 | 0.02674 | -0.108 | 52.111
7 | 1.443 | 0.02779 | -0.108 | 51.906
7.5 | 1.492 | 0.02931 | -0.108 | 50.914
8 | 1.54 | 0.03046 | -0.108 | 50.574
8.5 | 1.588 | 0.03152 | -0.108 | 50.401
9 | 1.635 | 0.0327 | -0.108 | 50.013
9.5 | 1.681 | 0.03393 | -0.108 | 49.544
10 | 1.726 | 0.03532 | -0.108 | 48.859
10.5 | 1.769 | 0.03675 | -0.108 | 48.125
11 | 1.81 | 0.03852 | -0.108 | 46.991
11.5 | 1.85 | 0.04035 | -0.108 | 45.843
12 | 1.889 | 0.04229 | -0.108 | 44.668
12.5 | 1.924 | 0.04448 | -0.107 | 43.263
13 | 1.957 | 0.04696 | -0.107 | 41.682
13.5 | 1.989 | 0.04907 | -0.107 | 40.542
14 | 2.018 | 0.05276 | -0.107 | 38.238
14.5 | 2.046 | 0.05516 | -0.106 | 37.09
15 | 2.074 | 0.05824 | -0.106 | 35.612
15.5 | 2.099 | 0.06147 | -0.106 | 34.143
16 | 2.121 | 0.06505 | -0.106 | 32.604
16.5 | 2.142 | 0.06854 | -0.105 | 31.251
17 | 2.162 | 0.07133 | -0.105 | 30.309
17.5 | 2.179 | 0.07584 | -0.104 | 28.727
18 | 2.195 | 0.07981 | -0.104 | 27.503
18.5 | 2.206 | 0.08555 | -0.103 | 25.781
19 | 2.217 | 0.09084 | -0.103 | 24.409
19.5 | 2.229 | 0.09571 | -0.102 | 23.288
20 | 2.233 | 0.10209 | -0.102 | 21.869

## 26. Re 500k Mach 0.00 (2)
BIGFOIL.COM POLAR EXPORT
ls421mod
LS(1)-0421MOD |  |  |  | Cl Max: | 1.6327 | at alpha= | 20 | deg
XFOIL ncrit=9 |  |  |  | L/D Max: | 80.7843 | at alpha= | 6 | deg
Re: | 500000 |  |  | Cd Min: | 0.12122 | at alpha= | 20 | deg
Mach: | 0 |  |  | Cl=0 at alpha= | -4.1316 | deg
|  |  |  | @ Cl=0.1, Cd= | 0.0096479
|  |  |  | @ Cl=0.4, Cd= | 0.010755
|  |  |  | @ Cl=0.6, Cd= | 0.011363
alpha (deg) | Cl | Cd | Cm | Cl/Cd
-20 | -1.0409 | 0.09549 | -0.0508 | -10.9006
-19.5 | -1.0468 | 0.08739 | -0.0547 | -11.9785
-19 | -1.0499 | 0.07994 | -0.0581 | -13.1336
-18.5 | -1.0496 | 0.07316 | -0.0608 | -14.3466
-18 | -1.0466 | 0.06695 | -0.0632 | -15.6326
-17.5 | -1.0402 | 0.06134 | -0.065 | -16.9579
-17 | -1.031 | 0.05626 | -0.0664 | -18.3256
-16.5 | -1.0157 | 0.05237 | -0.0664 | -19.3947
-16 | -0.9983 | 0.04867 | -0.0667 | -20.5116
-15.5 | -0.9795 | 0.04514 | -0.0669 | -21.6992
-15 | -0.9594 | 0.04186 | -0.0669 | -22.9193
-14.5 | -0.9374 | 0.03885 | -0.0667 | -24.1287
-14 | -0.9177 | 0.0359 | -0.0659 | -25.5627
-13.5 | -0.896 | 0.03327 | -0.065 | -26.9312
-13 | -0.8723 | 0.03101 | -0.0639 | -28.1296
-12.5 | -0.8522 | 0.02918 | -0.0616 | -29.2049
-12 | -0.8064 | 0.02651 | -0.0651 | -30.4187
-11.5 | -0.7559 | 0.02459 | -0.0676 | -30.7401
-11 | -0.7275 | 0.02268 | -0.0658 | -32.0767
-10.5 | -0.6972 | 0.02111 | -0.0638 | -33.027
-10 | -0.6628 | 0.01975 | -0.0622 | -33.5595
-9.5 | -0.6317 | 0.01844 | -0.0601 | -34.257
-9 | -0.5918 | 0.01712 | -0.0596 | -34.5678
-8.5 | -0.5447 | 0.01598 | -0.0601 | -34.0864
-8 | -0.4928 | 0.01488 | -0.0613 | -33.1183
-7.5 | -0.4369 | 0.01393 | -0.063 | -31.364
-7 | -0.3791 | 0.01306 | -0.0648 | -29.0276
-6.5 | -0.3185 | 0.01217 | -0.067 | -26.1709
-6 | -0.2541 | 0.01116 | -0.0703 | -22.7688
-5.5 | -0.185 | 0.01013 | -0.0745 | -18.2626
-5 | -0.1135 | 0.00936 | -0.0787 | -12.1261
-4.5 | -0.0473 | 0.00928 | -0.0808 | -5.097
-4 | 0.0169 | 0.00939 | -0.0822 | 1.7998
-3.5 | 0.08 | 0.0096 | -0.0833 | 8.3333
-3 | 0.1426 | 0.00975 | -0.0844 | 14.6256
-2.5 | 0.2064 | 0.00999 | -0.0857 | 20.6607
-2 | 0.2658 | 0.01022 | -0.086 | 26.0078
-1.5 | 0.3285 | 0.01048 | -0.0871 | 31.3454
-1 | 0.387 | 0.01071 | -0.0871 | 36.1345
-0.5 | 0.4479 | 0.01092 | -0.088 | 41.0165
0 | 0.5108 | 0.01114 | -0.0894 | 45.8528
0.5 | 0.5698 | 0.01125 | -0.0898 | 50.6489
1 | 0.6287 | 0.01147 | -0.0902 | 54.8126
1.5 | 0.6894 | 0.01166 | -0.0912 | 59.1252
2 | 0.751 | 0.01187 | -0.0925 | 63.2687
2.5 | 0.8095 | 0.01203 | -0.0931 | 67.2901
3 | 0.8665 | 0.01231 | -0.0934 | 70.3899
3.5 | 0.9237 | 0.01263 | -0.0938 | 73.1354
4 | 0.9814 | 0.01298 | -0.0944 | 75.6086
4.5 | 1.0388 | 0.01336 | -0.095 | 77.7545
5 | 1.0925 | 0.01372 | -0.0949 | 79.6283
5.5 | 1.1442 | 0.01421 | -0.0944 | 80.5208
6 | 1.1948 | 0.01479 | -0.0938 | 80.7843
6.5 | 1.2423 | 0.01555 | -0.0929 | 79.8907
7 | 1.2868 | 0.01636 | -0.0915 | 78.6553
7.5 | 1.3218 | 0.01738 | -0.0884 | 76.0529
8 | 1.3479 | 0.01845 | -0.0838 | 73.0569
8.5 | 1.3764 | 0.01989 | -0.0804 | 69.2006
9 | 1.4054 | 0.02153 | -0.0776 | 65.2764
9.5 | 1.431 | 0.02338 | -0.0746 | 61.2062
10 | 1.4542 | 0.0256 | -0.0719 | 56.8047
10.5 | 1.4763 | 0.02815 | -0.0697 | 52.444
11 | 1.5008 | 0.0307 | -0.0681 | 48.886
11.5 | 1.5142 | 0.03409 | -0.0658 | 44.4177
12 | 1.5348 | 0.03706 | -0.0643 | 41.4139
12.5 | 1.5464 | 0.04103 | -0.0629 | 37.6895
13 | 1.5605 | 0.04485 | -0.0618 | 34.7938
13.5 | 1.5716 | 0.04905 | -0.0608 | 32.0408
14 | 1.5747 | 0.05422 | -0.0598 | 29.0428
14.5 | 1.5889 | 0.05859 | -0.0597 | 27.119
15 | 1.5937 | 0.06383 | -0.0594 | 24.9679
15.5 | 1.5958 | 0.06946 | -0.0592 | 22.9744
16 | 1.6045 | 0.07471 | -0.0596 | 21.4764
16.5 | 1.6073 | 0.08042 | -0.0599 | 19.9863
17 | 1.6081 | 0.08624 | -0.0602 | 18.6468
17.5 | 1.6136 | 0.09212 | -0.0613 | 17.5163
18 | 1.6161 | 0.09805 | -0.0623 | 16.4824
18.5 | 1.6196 | 0.10387 | -0.0635 | 15.5926
19 | 1.6261 | 0.10911 | -0.0645 | 14.9033
19.5 | 1.6284 | 0.11529 | -0.0664 | 14.1244
20 | 1.6327 | 0.12122 | -0.0685 | 13.4689

## 27. Re 500k Mach 0.10 (1)
BIGFOIL.COM POLAR EXPORT
ls421mod
LS(1)-0421MOD |  |  |  | Cl Max: | 2.211 | at alpha= | 19.5 | deg
JavaFoil+Calcfoil stall+Eppler ext transition |  |  |  | L/D Max: | 54.467 | at alpha= | 5.5 | deg
Re: | 500000 |  |  | Cd Min: | 0.01629 | at alpha= | -5 | deg
Mach: | 0.1 |  |  | Cl=0 at alpha= | -4.8254 | deg
|  |  |  | @ Cl=0.1, Cd= | 0.018951
|  |  |  | @ Cl=0.4, Cd= | 0.018922
|  |  |  | @ Cl=0.6, Cd= | 0.018816
alpha (deg) | Cl | Cd | Cm | Cl/Cd
-20 | -1.113 | 0.16245 | -0.042 | -6.854
-19.5 | -1.109 | 0.15357 | -0.044 | -7.222
-19 | -1.097 | 0.14808 | -0.044 | -7.412
-18.5 | -1.092 | 0.13621 | -0.047 | -8.02
-18 | -1.093 | 0.11871 | -0.052 | -9.208
-17.5 | -1.083 | 0.10838 | -0.054 | -9.988
-17 | -1.082 | 0.09204 | -0.059 | -11.753
-16.5 | -1.112 | 0.06181 | -0.066 | -17.989
-16 | -1.095 | 0.05529 | -0.068 | -19.799
-15.5 | -1.075 | 0.04937 | -0.07 | -21.779
-15 | -1.048 | 0.04538 | -0.072 | -23.085
-14.5 | -1.017 | 0.04307 | -0.073 | -23.617
-14 | -0.983 | 0.03999 | -0.074 | -24.591
-13.5 | -0.945 | 0.03813 | -0.075 | -24.776
-13 | -0.903 | 0.03661 | -0.076 | -24.673
-12.5 | -0.861 | 0.03466 | -0.078 | -24.824
-12 | -0.815 | 0.03317 | -0.079 | -24.559
-11.5 | -0.766 | 0.0319 | -0.08 | -24.027
-11 | -0.717 | 0.03061 | -0.081 | -23.417
-10.5 | -0.665 | 0.02969 | -0.082 | -22.4
-10 | -0.611 | 0.02866 | -0.083 | -21.332
-9.5 | -0.556 | 0.02763 | -0.084 | -20.14
-9 | -0.5 | 0.02683 | -0.085 | -18.638
-8.5 | -0.443 | 0.02606 | -0.086 | -16.993
-8 | -0.385 | 0.02519 | -0.086 | -15.274
-7.5 | -0.326 | 0.02413 | -0.087 | -13.502
-7 | -0.266 | 0.02352 | -0.088 | -11.31
-6.5 | -0.206 | 0.0202 | -0.089 | -10.184
-6 | -0.145 | 0.01931 | -0.09 | -7.498
-5.5 | -0.084 | 0.0166 | -0.091 | -5.036
-5 | -0.022 | 0.01629 | -0.092 | -1.326
-4.5 | 0.041 | 0.01898 | -0.093 | 2.136
-4 | 0.103 | 0.01895 | -0.093 | 5.418
-3.5 | 0.166 | 0.01889 | -0.094 | 8.763
-3 | 0.228 | 0.01889 | -0.095 | 12.048
-2.5 | 0.29 | 0.01891 | -0.096 | 15.358
-2 | 0.353 | 0.01884 | -0.097 | 18.742
-1.5 | 0.416 | 0.01895 | -0.098 | 21.932
-1 | 0.479 | 0.01902 | -0.098 | 25.163
-0.5 | 0.541 | 0.0191 | -0.099 | 28.338
0 | 0.622 | 0.01871 | -0.1 | 33.248
0.5 | 0.686 | 0.01905 | -0.101 | 36.007
1 | 0.75 | 0.0177 | -0.102 | 42.345
1.5 | 0.813 | 0.01799 | -0.102 | 45.189
2 | 0.876 | 0.01821 | -0.103 | 48.095
2.5 | 0.939 | 0.01837 | -0.104 | 51.1
3 | 1.001 | 0.02105 | -0.104 | 47.565
3.5 | 1.063 | 0.0214 | -0.105 | 49.682
4 | 1.125 | 0.02176 | -0.106 | 51.704
4.5 | 1.186 | 0.02245 | -0.106 | 52.815
5 | 1.246 | 0.02355 | -0.107 | 52.935
5.5 | 1.306 | 0.02398 | -0.109 | 54.467
6 | 1.347 | 0.02591 | -0.108 | 51.986
6.5 | 1.398 | 0.02698 | -0.108 | 51.798
7 | 1.448 | 0.02807 | -0.108 | 51.563
7.5 | 1.497 | 0.0296 | -0.108 | 50.565
8 | 1.545 | 0.03078 | -0.108 | 50.195
8.5 | 1.593 | 0.03188 | -0.108 | 49.962
9 | 1.64 | 0.03307 | -0.108 | 49.586
9.5 | 1.686 | 0.034 | -0.108 | 49.602
10 | 1.73 | 0.03579 | -0.108 | 48.33
10.5 | 1.773 | 0.03722 | -0.108 | 47.625
11 | 1.814 | 0.03905 | -0.108 | 46.448
11.5 | 1.853 | 0.04096 | -0.108 | 45.231
12 | 1.891 | 0.0431 | -0.108 | 43.887
12.5 | 1.926 | 0.04541 | -0.108 | 42.413
13 | 1.959 | 0.04776 | -0.108 | 41.013
13.5 | 1.989 | 0.05008 | -0.107 | 39.713
14 | 2.017 | 0.05371 | -0.107 | 37.548
14.5 | 2.045 | 0.05669 | -0.107 | 36.071
15 | 2.071 | 0.05963 | -0.106 | 34.723
15.5 | 2.094 | 0.06271 | -0.106 | 33.398
16 | 2.115 | 0.06652 | -0.106 | 31.797
16.5 | 2.135 | 0.07029 | -0.105 | 30.375
17 | 2.154 | 0.07298 | -0.105 | 29.519
17.5 | 2.168 | 0.07861 | -0.105 | 27.578
18 | 2.183 | 0.08228 | -0.104 | 26.536
18.5 | 2.194 | 0.08781 | -0.104 | 24.984
19 | 2.202 | 0.09393 | -0.103 | 23.44
19.5 | 2.211 | 0.09878 | -0.102 | 22.378
20 | 2.211 | 0.10553 | -0.102 | 20.953

## 28. Re 500k Mach 0.10 (2)
BIGFOIL.COM POLAR EXPORT
ls421mod
LS(1)-0421MOD |  |  |  | Cl Max: | 1.6247 | at alpha= | 20 | deg
XFOIL ncrit=9 |  |  |  | L/D Max: | 80.2512 | at alpha= | 5.5 | deg
Re: | 500000 |  |  | Cd Min: | 0.12475 | at alpha= | 20 | deg
Mach: | 0.1 |  |  | Cl=0 at alpha= | -4.1231 | deg
|  |  |  | @ Cl=0.1, Cd= | 0.0096751
|  |  |  | @ Cl=0.4, Cd= | 0.010788
|  |  |  | @ Cl=0.6, Cd= | 0.011411
alpha (deg) | Cl | Cd | Cm | Cl/Cd
-20 | -1.0017 | 0.10324 | -0.0478 | -9.7026
-19.5 | -1.0148 | 0.09371 | -0.0528 | -10.8292
-19 | -1.0235 | 0.08514 | -0.0569 | -12.0214
-18.5 | -1.0277 | 0.07749 | -0.0603 | -13.2624
-18 | -1.0284 | 0.07056 | -0.0631 | -14.5748
-17.5 | -1.025 | 0.06441 | -0.0653 | -15.9137
-17 | -1.0187 | 0.05881 | -0.067 | -17.3219
-16.5 | -1.0068 | 0.05427 | -0.0676 | -18.5517
-16 | -0.9904 | 0.05042 | -0.0678 | -19.643
-15.5 | -0.9727 | 0.04669 | -0.068 | -20.8332
-15 | -0.9536 | 0.04321 | -0.0681 | -22.069
-14.5 | -0.9325 | 0.04003 | -0.0679 | -23.295
-14 | -0.9108 | 0.0371 | -0.0673 | -24.5499
-13.5 | -0.891 | 0.03425 | -0.0664 | -26.0146
-13 | -0.8681 | 0.03184 | -0.0653 | -27.2644
-12.5 | -0.8479 | 0.02983 | -0.0632 | -28.4244
-12 | -0.8042 | 0.0272 | -0.0661 | -29.5662
-11.5 | -0.7538 | 0.02518 | -0.0687 | -29.9365
-11 | -0.7261 | 0.02318 | -0.0669 | -31.3244
-10.5 | -0.6943 | 0.02168 | -0.0649 | -32.0249
-10 | -0.6624 | 0.02011 | -0.0632 | -32.9388
-9.5 | -0.6305 | 0.01873 | -0.0612 | -33.6626
-9 | -0.5924 | 0.01747 | -0.0601 | -33.9096
-8.5 | -0.547 | 0.01627 | -0.0603 | -33.6202
-8 | -0.4961 | 0.01515 | -0.0613 | -32.7459
-7.5 | -0.4406 | 0.0141 | -0.063 | -31.2482
-7 | -0.3827 | 0.0132 | -0.0648 | -28.9924
-6.5 | -0.3221 | 0.01233 | -0.067 | -26.1233
-6 | -0.2576 | 0.01131 | -0.0702 | -22.7763
-5.5 | -0.1883 | 0.01025 | -0.0744 | -18.3707
-5 | -0.1159 | 0.00943 | -0.0788 | -12.2906
-4.5 | -0.0487 | 0.00932 | -0.081 | -5.2253
-4 | 0.0159 | 0.00941 | -0.0824 | 1.6897
-3.5 | 0.0795 | 0.00962 | -0.0836 | 8.264
-3 | 0.1427 | 0.00979 | -0.0846 | 14.5761
-2.5 | 0.2066 | 0.01001 | -0.0859 | 20.6394
-2 | 0.2669 | 0.01024 | -0.0863 | 26.0645
-1.5 | 0.3294 | 0.01053 | -0.0872 | 31.2821
-1 | 0.3888 | 0.01075 | -0.0874 | 36.1674
-0.5 | 0.4499 | 0.01096 | -0.0882 | 41.0493
0 | 0.5133 | 0.01117 | -0.0896 | 45.9534
0.5 | 0.5728 | 0.01131 | -0.0901 | 50.6454
1 | 0.6319 | 0.01153 | -0.0904 | 54.8049
1.5 | 0.6929 | 0.01172 | -0.0914 | 59.1212
2 | 0.755 | 0.01193 | -0.0927 | 63.2858
2.5 | 0.8142 | 0.01209 | -0.0933 | 67.3449
3 | 0.8716 | 0.01237 | -0.0936 | 70.4608
3.5 | 0.9289 | 0.01269 | -0.0939 | 73.1994
4 | 0.9868 | 0.01304 | -0.0944 | 75.6748
4.5 | 1.0445 | 0.01345 | -0.095 | 77.658
5 | 1.0985 | 0.01381 | -0.0948 | 79.5438
5.5 | 1.15 | 0.01433 | -0.0942 | 80.2512
6 | 1.1996 | 0.01498 | -0.0933 | 80.0801
6.5 | 1.2474 | 0.01572 | -0.0923 | 79.3511
7 | 1.2892 | 0.01665 | -0.0905 | 77.4294
7.5 | 1.3241 | 0.01763 | -0.0872 | 75.1049
8 | 1.3472 | 0.01886 | -0.0822 | 71.4316
8.5 | 1.3752 | 0.02045 | -0.0788 | 67.2469
9 | 1.4038 | 0.02223 | -0.0761 | 63.1489
9.5 | 1.4296 | 0.02416 | -0.0733 | 59.1722
10 | 1.4533 | 0.02646 | -0.0707 | 54.9244
11 | 1.4974 | 0.03197 | -0.0669 | 46.8377
11.5 | 1.5094 | 0.03557 | -0.0647 | 42.4346
12 | 1.5298 | 0.03866 | -0.0633 | 39.5706
12.5 | 1.5365 | 0.04315 | -0.0617 | 35.6083
13 | 1.5551 | 0.04673 | -0.0609 | 33.2784
13.5 | 1.563 | 0.05138 | -0.0599 | 30.4204
14 | 1.5687 | 0.05642 | -0.0592 | 27.804
14.5 | 1.5805 | 0.06116 | -0.0591 | 25.8421
15 | 1.5823 | 0.06681 | -0.0588 | 23.6836
15.5 | 1.5877 | 0.07221 | -0.0588 | 21.9873
16 | 1.5945 | 0.07771 | -0.0592 | 20.5186
16.5 | 1.5961 | 0.08368 | -0.0597 | 19.0739
17 | 1.5993 | 0.08936 | -0.06 | 17.8973
17.5 | 1.6043 | 0.09527 | -0.0612 | 16.8395
18 | 1.6074 | 0.10127 | -0.0624 | 15.8724
18.5 | 1.6123 | 0.10673 | -0.0633 | 15.1063
19 | 1.6165 | 0.11271 | -0.0649 | 14.3421
19.5 | 1.6198 | 0.11874 | -0.0668 | 13.6416
20 | 1.6247 | 0.12475 | -0.0692 | 13.0236

## 29. Re 500k Mach 0.25 (1)
BIGFOIL.COM POLAR EXPORT
ls421mod
LS(1)-0421MOD |  |  |  | Cl Max: | 2.08 | at alpha= | 17.5 | deg
JavaFoil+Calcfoil stall+Eppler ext transition |  |  |  | L/D Max: | 52.595 | at alpha= | 5 | deg
Re: | 500000 |  |  | Cd Min: | 0.01641 | at alpha= | -5 | deg
Mach: | 0.25 |  |  | Cl=0 at alpha= | -4.8281 | deg
|  |  |  | @ Cl=0.1, Cd= | 0.019185
|  |  |  | @ Cl=0.4, Cd= | 0.019166
|  |  |  | @ Cl=0.6, Cd= | 0.019173
alpha (deg) | Cl | Cd | Cm | Cl/Cd
-20 | -0.947 | 0.18259 | -0.039 | -5.185
-19.5 | -0.961 | 0.17382 | -0.04 | -5.526
-19 | -0.973 | 0.16259 | -0.042 | -5.983
-18.5 | -0.977 | 0.1564 | -0.042 | -6.247
-18 | -0.981 | 0.14587 | -0.044 | -6.728
-17.5 | -0.967 | 0.17389 | -0.035 | -5.563
-17 | -0.976 | 0.13049 | -0.047 | -7.476
-16.5 | -0.975 | 0.11728 | -0.051 | -8.31
-16 | -0.969 | 0.10675 | -0.055 | -9.079
-15.5 | -0.964 | 0.09288 | -0.059 | -10.375
-15 | -1.014 | 0.05313 | -0.072 | -19.089
-14.5 | -0.997 | 0.04819 | -0.074 | -20.688
-14 | -0.972 | 0.04405 | -0.076 | -22.073
-13.5 | -0.941 | 0.04108 | -0.077 | -22.914
-13 | -0.905 | 0.03859 | -0.078 | -23.461
-12.5 | -0.865 | 0.03669 | -0.079 | -23.589
-12 | -0.822 | 0.03499 | -0.08 | -23.499
-11.5 | -0.776 | 0.03334 | -0.081 | -23.28
-11 | -0.728 | 0.03203 | -0.083 | -22.714
-10.5 | -0.676 | 0.03082 | -0.084 | -21.945
-10 | -0.623 | 0.02975 | -0.085 | -20.94
-9.5 | -0.568 | 0.02864 | -0.086 | -19.819
-9 | -0.511 | 0.02766 | -0.087 | -18.467
-8.5 | -0.453 | 0.02679 | -0.088 | -16.897
-8 | -0.394 | 0.02582 | -0.089 | -15.24
-7.5 | -0.333 | 0.02499 | -0.09 | -13.342
-7 | -0.273 | 0.02405 | -0.091 | -11.329
-6.5 | -0.211 | 0.02055 | -0.092 | -10.258
-6 | -0.148 | 0.01957 | -0.093 | -7.586
-5.5 | -0.086 | 0.01747 | -0.094 | -4.908
-5 | -0.022 | 0.01641 | -0.095 | -1.349
-4.5 | 0.042 | 0.01924 | -0.095 | 2.161
-4 | 0.105 | 0.01918 | -0.096 | 5.493
-3.5 | 0.17 | 0.01917 | -0.097 | 8.856
-3 | 0.233 | 0.01919 | -0.097 | 12.158
-2.5 | 0.298 | 0.01922 | -0.098 | 15.492
-2 | 0.362 | 0.01913 | -0.099 | 18.92
-1.5 | 0.426 | 0.01919 | -0.1 | 22.217
-1 | 0.491 | 0.01926 | -0.101 | 25.469
-0.5 | 0.555 | 0.01935 | -0.102 | 28.687
0 | 0.639 | 0.01902 | -0.103 | 33.603
0.5 | 0.705 | 0.01936 | -0.103 | 36.387
1 | 0.77 | 0.01791 | -0.104 | 42.99
1.5 | 0.835 | 0.01815 | -0.105 | 45.997
2 | 0.899 | 0.01837 | -0.106 | 48.947
2.5 | 0.964 | 0.01859 | -0.106 | 51.824
3 | 1.028 | 0.02146 | -0.107 | 47.891
3.5 | 1.091 | 0.02185 | -0.108 | 49.936
4 | 1.154 | 0.02235 | -0.109 | 51.647
4.5 | 1.216 | 0.02355 | -0.109 | 51.664
5 | 1.278 | 0.0243 | -0.11 | 52.595
5.5 | 1.319 | 0.02652 | -0.109 | 49.749
6 | 1.371 | 0.02751 | -0.109 | 49.851
6.5 | 1.423 | 0.02832 | -0.111 | 50.24
7 | 1.473 | 0.02951 | -0.111 | 49.907
7.5 | 1.522 | 0.03119 | -0.111 | 48.801
8 | 1.571 | 0.03249 | -0.111 | 48.338
8.5 | 1.619 | 0.03375 | -0.111 | 47.963
9 | 1.664 | 0.03483 | -0.111 | 47.788
9.5 | 1.708 | 0.03631 | -0.111 | 47.049
10 | 1.751 | 0.03842 | -0.111 | 45.57
10.5 | 1.791 | 0.04033 | -0.11 | 44.412
11 | 1.83 | 0.04237 | -0.11 | 43.189
11.5 | 1.865 | 0.04483 | -0.11 | 41.609
12 | 1.899 | 0.04748 | -0.11 | 39.996
12.5 | 1.929 | 0.04994 | -0.11 | 38.625
13 | 1.956 | 0.05322 | -0.109 | 36.743
13.5 | 1.982 | 0.05675 | -0.109 | 34.921
14 | 2.005 | 0.05955 | -0.109 | 33.664
14.5 | 2.023 | 0.06416 | -0.108 | 31.526
15 | 2.039 | 0.06843 | -0.108 | 29.794
15.5 | 2.052 | 0.07243 | -0.107 | 28.336
16 | 2.063 | 0.07763 | -0.106 | 26.572
16.5 | 2.071 | 0.0829 | -0.106 | 24.977
17 | 2.076 | 0.08801 | -0.105 | 23.591
17.5 | 2.08 | 0.09356 | -0.105 | 22.23
18 | 2.078 | 0.1 | -0.104 | 20.784
18.5 | 2.075 | 0.10708 | -0.103 | 19.377
19 | 2.066 | 0.11469 | -0.102 | 18.017
19.5 | 2.052 | 0.12593 | -0.101 | 16.296
20 | 2.033 | 0.13433 | -0.099 | 15.132

## 30. Re 500k Mach 0.25 (2)
BIGFOIL.COM POLAR EXPORT
ls421mod
LS(1)-0421MOD |  |  |  | Cl Max: | 1.5801 | at alpha= | 20 | deg
XFOIL ncrit=9 |  |  |  | L/D Max: | 77.736 | at alpha= | 5.5 | deg
Re: | 500000 |  |  | Cd Min: | 0.21287 | at alpha= | -20 | deg
Mach: | 0.25 |  |  | Cl=0 at alpha= | -4.0799 | deg
|  |  |  | @ Cl=0.1, Cd= | 0.0098078
|  |  |  | @ Cl=0.4, Cd= | 0.011003
|  |  |  | @ Cl=0.6, Cd= | 0.011628
alpha (deg) | Cl | Cd | Cm | Cl/Cd
-20 | -0.5605 | 0.21287 | 0.0075 | -2.6331
-19.5 | -0.534 | 0.20849 | 0.0052 | -2.5613
-19 | -0.5116 | 0.20322 | 0.002 | -2.5175
-18.5 | -0.8018 | 0.12036 | -0.0415 | -6.6617
-18 | -0.859 | 0.10218 | -0.0525 | -8.4067
-17.5 | -0.8914 | 0.08915 | -0.0599 | -9.9989
-17 | -0.9126 | 0.07848 | -0.0654 | -11.6284
-16.5 | -0.9257 | 0.06949 | -0.0695 | -13.3213
-16 | -0.9299 | 0.06216 | -0.0721 | -14.9598
-15.5 | -0.9221 | 0.05685 | -0.0729 | -16.2199
-15 | -0.9104 | 0.05201 | -0.0736 | -17.5043
-14.5 | -0.8963 | 0.04758 | -0.074 | -18.8377
-14 | -0.8796 | 0.04361 | -0.0739 | -20.1697
-13.5 | -0.8596 | 0.04011 | -0.0735 | -21.4311
-13 | -0.8415 | 0.03684 | -0.0724 | -22.842
-12.5 | -0.8214 | 0.03408 | -0.0711 | -24.1021
-12 | -0.7843 | 0.03141 | -0.0724 | -24.9698
-11.5 | -0.741 | 0.02848 | -0.0749 | -26.0183
-11 | -0.7108 | 0.02645 | -0.073 | -26.8733
-10.5 | -0.6859 | 0.02434 | -0.0705 | -28.18
-10 | -0.6537 | 0.02259 | -0.0686 | -28.9376
-9.5 | -0.6198 | 0.0209 | -0.0669 | -29.6555
-9 | -0.5842 | 0.01934 | -0.0653 | -30.2068
-8.5 | -0.5527 | 0.01787 | -0.063 | -30.9289
-8 | -0.5089 | 0.01657 | -0.0625 | -30.7121
-7.5 | -0.4582 | 0.01533 | -0.0632 | -29.8891
-7 | -0.4014 | 0.01418 | -0.0648 | -28.3075
-6.5 | -0.3406 | 0.01316 | -0.0669 | -25.8815
-5.5 | -0.2066 | 0.01097 | -0.0737 | -18.8332
-5 | -0.1302 | 0.00984 | -0.079 | -13.2317
-4.5 | -0.0578 | 0.00952 | -0.082 | -6.0714
-4 | 0.011 | 0.00958 | -0.0839 | 1.1482
-3.5 | 0.0775 | 0.00973 | -0.0851 | 7.9651
-3 | 0.144 | 0.00996 | -0.0863 | 14.4578
-2.5 | 0.2076 | 0.01022 | -0.0868 | 20.3131
-2 | 0.2728 | 0.0104 | -0.0879 | 26.2308
-1.5 | 0.3357 | 0.01072 | -0.0883 | 31.3153
-1 | 0.3992 | 0.011 | -0.0889 | 36.2909
-0.5 | 0.4611 | 0.01124 | -0.0892 | 41.0231
0 | 0.526 | 0.01141 | -0.0904 | 46.0999
0.5 | 0.5904 | 0.01159 | -0.0915 | 50.9405
1 | 0.6503 | 0.01183 | -0.0915 | 54.9704
1.5 | 0.7122 | 0.01207 | -0.0921 | 59.0058
2 | 0.7754 | 0.01232 | -0.0931 | 62.9383
3 | 0.8975 | 0.01281 | -0.0941 | 70.0625
3.5 | 0.9556 | 0.01318 | -0.094 | 72.5038
4 | 1.0137 | 0.01359 | -0.094 | 74.5916
4.5 | 1.0717 | 0.01407 | -0.094 | 76.1692
5 | 1.1277 | 0.01454 | -0.0938 | 77.5585
5.5 | 1.1777 | 0.01515 | -0.0923 | 77.736
6 | 1.2224 | 0.01599 | -0.0901 | 76.4478
6.5 | 1.2626 | 0.01698 | -0.0872 | 74.3581
7 | 1.2889 | 0.01821 | -0.0823 | 70.7798
7.5 | 1.319 | 0.0197 | -0.0786 | 66.9543
8 | 1.3449 | 0.02163 | -0.0748 | 62.1775
8.5 | 1.3704 | 0.02387 | -0.0717 | 57.411
9 | 1.3969 | 0.02633 | -0.0694 | 53.0536
9.5 | 1.4197 | 0.02913 | -0.0671 | 48.7367
10 | 1.4341 | 0.03266 | -0.0645 | 43.91
10.5 | 1.4566 | 0.03581 | -0.0628 | 40.6758
11 | 1.468 | 0.04004 | -0.0611 | 36.6633
11.5 | 1.4856 | 0.04386 | -0.0598 | 33.8714
12 | 1.49 | 0.04888 | -0.0583 | 30.4828
12.5 | 1.5059 | 0.05317 | -0.0575 | 28.3224
13 | 1.5109 | 0.05872 | -0.057 | 25.7306
13.5 | 1.5202 | 0.06391 | -0.0567 | 23.7866
14 | 1.5275 | 0.06933 | -0.0565 | 22.0323
14.5 | 1.5278 | 0.07547 | -0.0563 | 20.2438
15 | 1.5363 | 0.08119 | -0.0569 | 18.9223
15.5 | 1.5406 | 0.08727 | -0.0575 | 17.6533
16 | 1.5437 | 0.09317 | -0.0578 | 16.5686
16.5 | 1.5483 | 0.09947 | -0.059 | 15.5655
17 | 1.5526 | 0.10582 | -0.0604 | 14.6721
17.5 | 1.5563 | 0.11202 | -0.0618 | 13.8931
18 | 1.5615 | 0.11803 | -0.0634 | 13.2297
18.5 | 1.5627 | 0.12507 | -0.0661 | 12.4946
19 | 1.5655 | 0.13165 | -0.0686 | 11.8914
19.5 | 1.5719 | 0.13783 | -0.0714 | 11.4046
20 | 1.5801 | 0.14335 | -0.0737 | 11.0227

## 31. Re 500k Mach 0.50 (1)
BIGFOIL.COM POLAR EXPORT
ls421mod
LS(1)-0421MOD |  |  |  | Cl Max: | 1.682 | at alpha= | 9.5 | deg
JavaFoil+Calcfoil stall+Eppler ext transition |  |  |  | L/D Max: | 56.726 | at alpha= | 3 | deg
Re: | 500000 |  |  | Cd Min: | 0.0162 | at alpha= | -3.5 | deg
Mach: | 0.5 |  |  | Cl=0 at alpha= | -4.8239 | deg
|  |  |  | @ Cl=0.1, Cd= | 0.016437
|  |  |  | @ Cl=0.4, Cd= | 0.020598
|  |  |  | @ Cl=0.6, Cd= | 0.020855
alpha (deg) | Cl | Cd | Cm | Cl/Cd
-20 | -0.889 | 0.23755 | -0.045 | -3.74
-19.5 | -0.86 | 0.22759 | -0.046 | -3.779
-19 | -0.832 | 0.22185 | -0.046 | -3.749
-18.5 | -0.803 | 0.21698 | -0.047 | -3.7
-18 | -0.772 | 0.21635 | -0.045 | -3.567
-17.5 | -0.743 | 0.20973 | -0.045 | -3.541
-17 | -0.714 | 0.20266 | -0.045 | -3.522
-16.5 | -0.685 | 0.18598 | -0.046 | -3.684
-16 | -0.655 | 0.17159 | -0.044 | -3.817
-15.5 | -0.626 | 0.16788 | -0.044 | -3.727
-15 | -0.597 | 0.1612 | -0.045 | -3.702
-14.5 | -0.568 | 0.16696 | -0.045 | -3.4
-14 | -0.538 | 0.15194 | -0.042 | -3.538
-13.5 | -0.508 | 0.13558 | -0.042 | -3.75
-13 | -0.479 | 0.13686 | -0.042 | -3.501
-12.5 | -0.45 | 0.13383 | -0.042 | -3.363
-12 | -0.421 | 0.1203 | -0.041 | -3.497
-11.5 | -0.609 | 0.09252 | -0.046 | -6.577
-11 | -0.624 | 0.08082 | -0.061 | -7.725
-10.5 | -0.687 | 0.03863 | -0.092 | -17.782
-10 | -0.649 | 0.03618 | -0.093 | -17.945
-9.5 | -0.602 | 0.03386 | -0.094 | -17.765
-9 | -0.548 | 0.03223 | -0.096 | -16.994
-8.5 | -0.49 | 0.03083 | -0.097 | -15.883
-8 | -0.429 | 0.02954 | -0.098 | -14.505
-7.5 | -0.365 | 0.02837 | -0.099 | -12.86
-7 | -0.299 | 0.02717 | -0.1 | -11.016
-6.5 | -0.232 | 0.02593 | -0.102 | -8.962
-6 | -0.164 | 0.02471 | -0.103 | -6.64
-5.5 | -0.095 | 0.02022 | -0.104 | -4.685
-5 | -0.025 | 0.01783 | -0.105 | -1.378
-4.5 | 0.046 | 0.01668 | -0.106 | 2.773
-4 | 0.117 | 0.01636 | -0.107 | 7.168
-3.5 | 0.189 | 0.0162 | -0.107 | 11.655
-3 | 0.259 | 0.02047 | -0.108 | 12.651
-2.5 | 0.33 | 0.02048 | -0.109 | 16.108
-2 | 0.401 | 0.0206 | -0.11 | 19.465
-1.5 | 0.472 | 0.02043 | -0.111 | 23.113
-1 | 0.543 | 0.02063 | -0.112 | 26.332
-0.5 | 0.614 | 0.02091 | -0.113 | 29.383
0 | 0.713 | 0.02042 | -0.114 | 34.917
0.5 | 0.786 | 0.02099 | -0.115 | 37.421
1 | 0.858 | 0.02138 | -0.116 | 40.12
1.5 | 0.93 | 0.01903 | -0.116 | 48.84
2 | 1.001 | 0.01933 | -0.117 | 51.775
2.5 | 1.071 | 0.01968 | -0.118 | 54.442
3 | 1.141 | 0.02012 | -0.119 | 56.726
3.5 | 1.195 | 0.02498 | -0.118 | 47.825
4 | 1.256 | 0.026 | -0.118 | 48.302
4.5 | 1.306 | 0.02938 | -0.118 | 44.46
5 | 1.362 | 0.03101 | -0.118 | 43.928
5.5 | 1.416 | 0.03292 | -0.118 | 43.033
6 | 1.467 | 0.035 | -0.118 | 41.907
6.5 | 1.515 | 0.03684 | -0.118 | 41.112
7 | 1.559 | 0.03891 | -0.118 | 40.068
7.5 | 1.599 | 0.04133 | -0.118 | 38.702
8 | 1.634 | 0.044 | -0.118 | 37.127
8.5 | 1.659 | 0.0475 | -0.117 | 34.923
9 | 1.676 | 0.05177 | -0.117 | 32.377
9.5 | 1.682 | 0.05691 | -0.116 | 29.554
10 | 1.671 | 0.06318 | -0.115 | 26.451
10.5 | 1.637 | 0.07031 | -0.113 | 23.287
11 | 1.564 | 0.0807 | -0.111 | 19.382
11.5 | 1.351 | 0.10532 | -0.101 | 12.828
12 | 0.981 | 0.14045 | -0.071 | 6.986
12.5 | 1.013 | 0.16247 | -0.075 | 6.236
13 | 1.042 | 0.17444 | -0.076 | 5.975
13.5 | 1.071 | 0.18511 | -0.077 | 5.785
14 | 1.105 | 0.19683 | -0.083 | 5.617
14.5 | 1.131 | 0.19897 | -0.081 | 5.686

## 32. Re 500k Mach 0.50 (2)
BIGFOIL.COM POLAR EXPORT
ls421mod
LS(1)-0421MOD |  |  |  | Cl Max: | 1.3333 | at alpha= | 12 | deg
XFOIL ncrit=9 |  |  |  | L/D Max: | 66.2904 | at alpha= | 3.5 | deg
Re: | 500000 |  |  | Cd Min: | 0.22484 | at alpha= | 17 | deg
Mach: | 0.5 |  |  | Cl=0 at alpha= | -3.8491 | deg
|  |  |  | @ Cl=0.1, Cd= | 0.010668
|  |  |  | @ Cl=0.4, Cd= | 0.01198
|  |  |  | @ Cl=0.6, Cd= | 0.0128
alpha (deg) | Cl | Cd | Cm | Cl/Cd
-16.5 | -0.4166 | 0.17895 | -0.0236 | -2.328
-16 | -0.3928 | 0.17197 | -0.0271 | -2.2841
-15.5 | -0.3815 | 0.1618 | -0.0325 | -2.3578
-15 | -0.3756 | 0.15075 | -0.0383 | -2.4915
-14.5 | -0.3846 | 0.13713 | -0.0453 | -2.8046
-14 | -0.4668 | 0.11192 | -0.0587 | -4.1708
-13.5 | -0.5071 | 0.09671 | -0.0676 | -5.2435
-13 | -0.5489 | 0.08227 | -0.0764 | -6.6719
-12.5 | -0.5824 | 0.06989 | -0.084 | -8.3331
-12 | -0.5982 | 0.05791 | -0.0938 | -10.3298
-11.5 | -0.6124 | 0.04956 | -0.0961 | -12.3567
-11 | -0.6121 | 0.04384 | -0.0953 | -13.9621
-10.5 | -0.6011 | 0.03909 | -0.094 | -15.3773
-10 | -0.5814 | 0.03523 | -0.0919 | -16.503
-9.5 | -0.5579 | 0.03188 | -0.0897 | -17.5
-9 | -0.529 | 0.02901 | -0.0874 | -18.2351
-8.5 | -0.498 | 0.0264 | -0.085 | -18.8636
-8 | -0.4656 | 0.02399 | -0.0825 | -19.4081
-7.5 | -0.4319 | 0.02178 | -0.0799 | -19.8301
-7 | -0.3954 | 0.01981 | -0.0772 | -19.9596
-6.5 | -0.3618 | 0.01808 | -0.0738 | -20.0111
-6 | -0.3237 | 0.01653 | -0.0711 | -19.5826
-5.5 | -0.2713 | 0.01501 | -0.071 | -18.0746
-5 | -0.2043 | 0.01332 | -0.0741 | -15.3378
-4.5 | -0.1184 | 0.01146 | -0.0811 | -10.3316
-4 | -0.0249 | 0.01047 | -0.0874 | -2.3782
-3.5 | 0.0576 | 0.01054 | -0.0896 | 5.4649
-3 | 0.1368 | 0.01078 | -0.0909 | 12.6902
-2.5 | 0.2134 | 0.01106 | -0.0917 | 19.2948
-2 | 0.2888 | 0.0114 | -0.0923 | 25.3333
-1.5 | 0.3649 | 0.01176 | -0.0933 | 31.0289
-1 | 0.4336 | 0.01219 | -0.0923 | 35.5701
-0.5 | 0.51 | 0.01248 | -0.0935 | 40.8654
0 | 0.5818 | 0.0127 | -0.0938 | 45.811
0.5 | 0.6508 | 0.01308 | -0.0932 | 49.7554
1 | 0.7231 | 0.01342 | -0.0936 | 53.8823
1.5 | 0.7942 | 0.01369 | -0.0939 | 58.0131
2 | 0.8589 | 0.01409 | -0.0926 | 60.9581
2.5 | 0.9235 | 0.01456 | -0.0914 | 63.4272
3 | 0.9868 | 0.0151 | -0.0902 | 65.351
3.5 | 1.0454 | 0.01577 | -0.0883 | 66.2904
4 | 1.0845 | 0.01658 | -0.0828 | 65.4101
4.5 | 1.1199 | 0.01786 | -0.0774 | 62.7044
5 | 1.1563 | 0.01973 | -0.0735 | 58.6062
5.5 | 1.1884 | 0.02225 | -0.0701 | 53.4112
6 | 1.2119 | 0.0255 | -0.0668 | 47.5255
6.5 | 1.2333 | 0.02904 | -0.0635 | 42.469
7 | 1.2507 | 0.03314 | -0.0607 | 37.7399
7.5 | 1.265 | 0.03774 | -0.0584 | 33.5188
8 | 1.275 | 0.0429 | -0.0566 | 29.7203
8.5 | 1.2906 | 0.04781 | -0.0551 | 26.9944
9 | 1.2983 | 0.05333 | -0.0535 | 24.3446
9.5 | 1.3065 | 0.05909 | -0.0523 | 22.1103
10 | 1.3156 | 0.065 | -0.0516 | 20.24
10.5 | 1.3229 | 0.07136 | -0.0515 | 18.5384
11 | 1.329 | 0.07797 | -0.0517 | 17.045
11.5 | 1.3326 | 0.08482 | -0.052 | 15.7109
12 | 1.3333 | 0.09209 | -0.0526 | 14.4782
12.5 | 1.3304 | 0.10012 | -0.0542 | 13.2881
13 | 1.3303 | 0.1081 | -0.0563 | 12.3062
13.5 | 1.3156 | 0.11819 | -0.0603 | 11.1312
14 | 1.299 | 0.12878 | -0.065 | 10.087
14.5 | 1.2944 | 0.13801 | -0.0693 | 9.379
15 | 1.228 | 0.15709 | -0.0819 | 7.8172
15.5 | 1.2016 | 0.17137 | -0.0917 | 7.0117
17 | 1.1128 | 0.22484 | -0.1302 | 4.9493

## 33. Re 750k Mach 0.00 (1)
BIGFOIL.COM POLAR EXPORT
ls421mod
LS(1)-0421MOD |  |  |  | Cl Max: | 2.253 | at alpha= | 20 | deg
JavaFoil+Calcfoil stall+Eppler ext transition |  |  |  | L/D Max: | 58.339 | at alpha= | 5.5 | deg
Re: | 750000 |  |  | Cd Min: | 0.0153 | at alpha= | -5 | deg
Mach: | 0 |  |  | Cl=0 at alpha= | -4.8254 | deg
|  |  |  | @ Cl=0.1, Cd= | 0.017458
|  |  |  | @ Cl=0.4, Cd= | 0.017577
|  |  |  | @ Cl=0.6, Cd= | 0.01769
alpha (deg) | Cl | Cd | Cm | Cl/Cd
-20 | -1.161 | 0.13324 | -0.05 | -8.716
-19.5 | -1.17 | 0.11342 | -0.054 | -10.316
-19 | -1.161 | 0.10668 | -0.055 | -10.881
-18.5 | -1.165 | 0.09041 | -0.058 | -12.886
-18 | -1.174 | 0.07265 | -0.062 | -16.163
-17.5 | -1.178 | 0.0587 | -0.065 | -20.06
-17 | -1.157 | 0.05573 | -0.067 | -20.765
-16.5 | -1.142 | 0.0491 | -0.068 | -23.258
-16 | -1.117 | 0.04587 | -0.07 | -24.357
-15.5 | -1.09 | 0.04245 | -0.071 | -25.668
-15 | -1.059 | 0.03971 | -0.072 | -26.663
-14.5 | -1.024 | 0.03892 | -0.073 | -26.303
-14 | -0.987 | 0.03672 | -0.074 | -26.885
-13.5 | -0.948 | 0.03501 | -0.075 | -27.073
-13 | -0.905 | 0.03368 | -0.076 | -26.883
-12.5 | -0.861 | 0.03204 | -0.077 | -26.883
-12 | -0.815 | 0.03088 | -0.078 | -26.384
-11.5 | -0.766 | 0.02975 | -0.079 | -25.756
-11 | -0.716 | 0.02861 | -0.081 | -25.039
-10.5 | -0.664 | 0.02774 | -0.082 | -23.95
-10 | -0.611 | 0.02685 | -0.082 | -22.748
-9.5 | -0.556 | 0.02429 | -0.083 | -22.867
-9 | -0.499 | 0.02348 | -0.084 | -21.261
-8.5 | -0.442 | 0.02452 | -0.085 | -18.028
-8 | -0.384 | 0.02372 | -0.086 | -16.178
-7.5 | -0.325 | 0.02274 | -0.087 | -14.288
-7 | -0.265 | 0.02178 | -0.088 | -12.187
-6.5 | -0.205 | 0.0192 | -0.089 | -10.683
-6 | -0.144 | 0.01833 | -0.09 | -7.88
-5.5 | -0.083 | 0.01628 | -0.091 | -5.128
-5 | -0.022 | 0.0153 | -0.092 | -1.413
-4.5 | 0.041 | 0.01762 | -0.093 | 2.309
-4 | 0.103 | 0.01745 | -0.094 | 5.91
-3.5 | 0.166 | 0.01743 | -0.095 | 9.528
-3 | 0.228 | 0.01747 | -0.096 | 13.068
-2.5 | 0.291 | 0.01756 | -0.096 | 16.573
-2 | 0.354 | 0.01757 | -0.097 | 20.132
-1.5 | 0.417 | 0.01758 | -0.098 | 23.691
-1 | 0.479 | 0.0177 | -0.099 | 27.087
-0.5 | 0.542 | 0.01781 | -0.099 | 30.44
0 | 0.619 | 0.01765 | -0.1 | 35.084
0.5 | 0.683 | 0.01797 | -0.101 | 37.987
1 | 0.746 | 0.01675 | -0.102 | 44.53
1.5 | 0.809 | 0.017 | -0.102 | 47.58
2 | 0.872 | 0.01716 | -0.104 | 50.806
2.5 | 0.934 | 0.01712 | -0.105 | 54.56
3 | 0.996 | 0.01979 | -0.106 | 50.343
3.5 | 1.058 | 0.02008 | -0.107 | 52.708
4 | 1.12 | 0.0204 | -0.107 | 54.889
4.5 | 1.18 | 0.02099 | -0.108 | 56.229
5 | 1.241 | 0.02155 | -0.108 | 57.58
5.5 | 1.3 | 0.02229 | -0.109 | 58.339
6 | 1.359 | 0.02447 | -0.109 | 55.528
6.5 | 1.4 | 0.02502 | -0.109 | 55.975
7 | 1.452 | 0.02597 | -0.109 | 55.9
7.5 | 1.5 | 0.02729 | -0.109 | 54.96
8 | 1.548 | 0.02832 | -0.109 | 54.667
8.5 | 1.597 | 0.02929 | -0.109 | 54.508
9 | 1.644 | 0.03035 | -0.109 | 54.154
9.5 | 1.689 | 0.0315 | -0.109 | 53.628
10 | 1.734 | 0.03272 | -0.109 | 53.008
10.5 | 1.778 | 0.03399 | -0.109 | 52.302
11 | 1.819 | 0.03552 | -0.109 | 51.22
11.5 | 1.86 | 0.03719 | -0.108 | 49.996
12 | 1.898 | 0.03898 | -0.108 | 48.701
12.5 | 1.934 | 0.04096 | -0.108 | 47.226
13 | 1.968 | 0.04304 | -0.108 | 45.738
13.5 | 2.001 | 0.04485 | -0.108 | 44.613
14 | 2.03 | 0.04819 | -0.108 | 42.119
14.5 | 2.059 | 0.05042 | -0.107 | 40.837
15 | 2.086 | 0.05304 | -0.107 | 39.325
15.5 | 2.112 | 0.056 | -0.107 | 37.708
16 | 2.135 | 0.05899 | -0.107 | 36.2
16.5 | 2.157 | 0.0618 | -0.106 | 34.912
17 | 2.179 | 0.06433 | -0.106 | 33.873
17.5 | 2.197 | 0.06825 | -0.106 | 32.184
18 | 2.213 | 0.07163 | -0.105 | 30.893
18.5 | 2.225 | 0.0766 | -0.105 | 29.043
19 | 2.237 | 0.08165 | -0.104 | 27.392
19.5 | 2.248 | 0.08571 | -0.104 | 26.234
20 | 2.253 | 0.09095 | -0.103 | 24.771

## 34. Re 750k Mach 0.00 (2)
BIGFOIL.COM POLAR EXPORT
ls421mod
LS(1)-0421MOD |  |  |  | Cl Max: | 1.683 | at alpha= | 16 | deg
XFOIL ncrit=9 |  |  |  | L/D Max: | 92.5554 | at alpha= | 5.5 | deg
Re: | 750000 |  |  | Cd Min: | 0.12067 | at alpha= | 20 | deg
Mach: | 0 |  |  | Cl=0 at alpha= | -4.1842 | deg
|  |  |  | @ Cl=0.1, Cd= | 0.0081225
|  |  |  | @ Cl=0.4, Cd= | 0.0088606
|  |  |  | @ Cl=0.6, Cd= | 0.0094493
alpha (deg) | Cl | Cd | Cm | Cl/Cd
-20 | -1.0907 | 0.0907 | -0.0487 | -12.0254
-19.5 | -1.0936 | 0.08325 | -0.052 | -13.1363
-19 | -1.0938 | 0.07629 | -0.0549 | -14.3374
-18.5 | -1.0923 | 0.0697 | -0.0575 | -15.6714
-18 | -1.0878 | 0.06369 | -0.0596 | -17.0796
-17.5 | -1.08 | 0.05825 | -0.0614 | -18.5408
-17 | -1.0687 | 0.05335 | -0.0627 | -20.0319
-16.5 | -1.0534 | 0.04907 | -0.0637 | -21.4673
-16 | -1.0463 | 0.04435 | -0.064 | -23.5919
-15.5 | -1.0318 | 0.04044 | -0.0643 | -25.5143
-15 | -1.012 | 0.03716 | -0.0643 | -27.2336
-14.5 | -0.9896 | 0.03427 | -0.064 | -28.8766
-14 | -0.9648 | 0.03179 | -0.0634 | -30.3492
-13.5 | -0.9442 | 0.02915 | -0.0624 | -32.3911
-13 | -0.9241 | 0.02685 | -0.0607 | -34.4171
-12.5 | -0.8733 | 0.02476 | -0.064 | -35.2706
-12 | -0.8369 | 0.0229 | -0.0638 | -36.5459
-11.5 | -0.8078 | 0.02125 | -0.0619 | -38.0141
-10.5 | -0.7373 | 0.0185 | -0.0592 | -39.8541
-10 | -0.7027 | 0.01731 | -0.0576 | -40.595
-9.5 | -0.6584 | 0.01621 | -0.0575 | -40.6169
-9 | -0.6087 | 0.01516 | -0.0583 | -40.1517
-8.5 | -0.5549 | 0.0142 | -0.0596 | -39.0775
-8 | -0.4983 | 0.01335 | -0.0613 | -37.3258
-7 | -0.3793 | 0.01183 | -0.065 | -32.0626
-6.5 | -0.3173 | 0.01117 | -0.0672 | -28.4064
-6 | -0.253 | 0.01044 | -0.0699 | -24.2337
-5.5 | -0.1852 | 0.0096 | -0.0735 | -19.2917
-5 | -0.1144 | 0.00877 | -0.0777 | -13.0445
-4.5 | -0.042 | 0.00813 | -0.082 | -5.1661
-4 | 0.0245 | 0.00804 | -0.0841 | 3.0473
-3.5 | 0.089 | 0.0081 | -0.0857 | 10.9877
-3 | 0.1526 | 0.00823 | -0.0871 | 18.5419
-2.5 | 0.2166 | 0.00835 | -0.0885 | 25.9401
-2 | 0.279 | 0.00848 | -0.0896 | 32.9009
-1.5 | 0.3421 | 0.00869 | -0.0909 | 39.3671
-1 | 0.4032 | 0.00887 | -0.0917 | 45.4566
-0.5 | 0.4654 | 0.00907 | -0.0927 | 51.312
0 | 0.5278 | 0.00921 | -0.094 | 57.3073
0.5 | 0.5881 | 0.0094 | -0.0947 | 62.5638
1 | 0.6484 | 0.00965 | -0.0955 | 67.1917
1.5 | 0.7095 | 0.00989 | -0.0966 | 71.7391
2 | 0.7705 | 0.01007 | -0.0976 | 76.5144
2.5 | 0.8298 | 0.01029 | -0.0983 | 80.6414
3 | 0.8886 | 0.01058 | -0.0989 | 83.9887
3.5 | 0.947 | 0.01091 | -0.0996 | 86.8011
4 | 1.005 | 0.01129 | -0.1001 | 89.0168
4.5 | 1.0619 | 0.01165 | -0.1006 | 91.1502
5 | 1.1167 | 0.01209 | -0.1006 | 92.3656
5.5 | 1.1699 | 0.01264 | -0.1004 | 92.5554
6 | 1.2212 | 0.01328 | -0.1 | 91.9578
6.5 | 1.2699 | 0.01406 | -0.0991 | 90.3201
7 | 1.3154 | 0.01487 | -0.0978 | 88.46
7.5 | 1.357 | 0.01576 | -0.0958 | 86.1041
8 | 1.3943 | 0.01671 | -0.0931 | 83.4411
8.5 | 1.4211 | 0.01779 | -0.0886 | 79.882
9 | 1.4522 | 0.01912 | -0.0855 | 75.9519
10 | 1.5112 | 0.02223 | -0.0799 | 67.9802
10.5 | 1.5374 | 0.02426 | -0.0775 | 63.3718
11 | 1.5638 | 0.02644 | -0.0754 | 59.1452
11.5 | 1.5867 | 0.02897 | -0.0734 | 54.7705
12 | 1.6083 | 0.0317 | -0.0716 | 50.735
12.5 | 1.6228 | 0.03518 | -0.0697 | 46.1285
13 | 1.6421 | 0.0384 | -0.0684 | 42.763
13.5 | 1.6512 | 0.04259 | -0.0669 | 38.7697
14 | 1.6624 | 0.04678 | -0.0658 | 35.5366
14.5 | 1.6724 | 0.05132 | -0.065 | 32.5877
15 | 1.6721 | 0.05706 | -0.0644 | 29.3042
15.5 | 1.6784 | 0.06221 | -0.0641 | 26.9796
16 | 1.683 | 0.06767 | -0.064 | 24.8707
16.5 | 1.6792 | 0.0743 | -0.0643 | 22.6003
17 | 1.6732 | 0.08115 | -0.0648 | 20.6186
17.5 | 1.6757 | 0.08711 | -0.0654 | 19.2366
18 | 1.6738 | 0.09376 | -0.0665 | 17.852
18.5 | 1.6661 | 0.10108 | -0.0678 | 16.483
19 | 1.662 | 0.10794 | -0.0693 | 15.3974
19.5 | 1.6637 | 0.11426 | -0.0711 | 14.5607
20 | 1.6638 | 0.12067 | -0.0731 | 13.788

## 35. Re 750k Mach 0.10 (1)
BIGFOIL.COM POLAR EXPORT
ls421mod
LS(1)-0421MOD |  |  |  | Cl Max: | 2.233 | at alpha= | 20 | deg
JavaFoil+Calcfoil stall+Eppler ext transition |  |  |  | L/D Max: | 58.296 | at alpha= | 5.5 | deg
Re: | 750000 |  |  | Cd Min: | 0.01539 | at alpha= | -5 | deg
Mach: | 0.1 |  |  | Cl=0 at alpha= | -4.8254 | deg
|  |  |  | @ Cl=0.1, Cd= | 0.017474
|  |  |  | @ Cl=0.4, Cd= | 0.017615
|  |  |  | @ Cl=0.6, Cd= | 0.017741
alpha (deg) | Cl | Cd | Cm | Cl/Cd
-20 | -1.141 | 0.13542 | -0.05 | -8.427
-19.5 | -1.144 | 0.12197 | -0.052 | -9.377
-19 | -1.134 | 0.11635 | -0.053 | -9.75
-18.5 | -1.14 | 0.0996 | -0.057 | -11.441
-18 | -1.155 | 0.0778 | -0.062 | -14.848
-17.5 | -1.164 | 0.06174 | -0.065 | -18.847
-17 | -1.149 | 0.05659 | -0.067 | -20.307
-16.5 | -1.133 | 0.05088 | -0.068 | -22.276
-16 | -1.111 | 0.04702 | -0.07 | -23.634
-15.5 | -1.085 | 0.0433 | -0.071 | -25.067
-15 | -1.055 | 0.04089 | -0.072 | -25.81
-14.5 | -1.023 | 0.03948 | -0.074 | -25.903
-14 | -0.987 | 0.03717 | -0.075 | -26.556
-13.5 | -0.948 | 0.03539 | -0.076 | -26.793
-13 | -0.906 | 0.03399 | -0.077 | -26.667
-12.5 | -0.863 | 0.03247 | -0.078 | -26.576
-12 | -0.817 | 0.03111 | -0.079 | -26.252
-11.5 | -0.768 | 0.03 | -0.08 | -25.615
-11 | -0.719 | 0.02878 | -0.081 | -24.965
-10.5 | -0.667 | 0.02794 | -0.082 | -23.858
-10 | -0.613 | 0.02701 | -0.083 | -22.691
-9.5 | -0.558 | 0.02609 | -0.084 | -21.375
-9 | -0.501 | 0.02534 | -0.085 | -19.776
-8.5 | -0.444 | 0.02459 | -0.086 | -18.048
-8 | -0.385 | 0.02385 | -0.087 | -16.154
-7.5 | -0.326 | 0.02283 | -0.088 | -14.295
-7 | -0.266 | 0.02228 | -0.089 | -11.957
-6.5 | -0.206 | 0.01924 | -0.089 | -10.705
-6 | -0.145 | 0.01838 | -0.09 | -7.896
-5.5 | -0.084 | 0.01634 | -0.092 | -5.132
-5 | -0.022 | 0.01539 | -0.093 | -1.411
-4.5 | 0.041 | 0.01768 | -0.094 | 2.313
-4 | 0.104 | 0.01746 | -0.094 | 5.934
-3.5 | 0.167 | 0.01746 | -0.095 | 9.56
-3 | 0.229 | 0.01751 | -0.096 | 13.098
-2.5 | 0.292 | 0.01761 | -0.097 | 16.597
-2 | 0.355 | 0.01758 | -0.098 | 20.222
-1.5 | 0.419 | 0.01763 | -0.098 | 23.732
-1 | 0.482 | 0.01771 | -0.099 | 27.195
-0.5 | 0.545 | 0.01782 | -0.1 | 30.558
0 | 0.622 | 0.01771 | -0.101 | 35.134
0.5 | 0.686 | 0.018 | -0.101 | 38.111
1 | 0.75 | 0.0168 | -0.102 | 44.616
1.5 | 0.813 | 0.01699 | -0.103 | 47.839
2 | 0.876 | 0.0172 | -0.104 | 50.933
2.5 | 0.939 | 0.0171 | -0.106 | 54.894
3 | 1.001 | 0.0198 | -0.107 | 50.573
3.5 | 1.063 | 0.02015 | -0.107 | 52.765
4 | 1.125 | 0.02049 | -0.108 | 54.897
4.5 | 1.186 | 0.02114 | -0.108 | 56.099
5 | 1.246 | 0.02162 | -0.109 | 57.658
5.5 | 1.306 | 0.02241 | -0.109 | 58.296
6 | 1.365 | 0.02475 | -0.11 | 55.161
6.5 | 1.406 | 0.02525 | -0.109 | 55.678
7 | 1.456 | 0.02621 | -0.109 | 55.55
7.5 | 1.505 | 0.02758 | -0.109 | 54.558
8 | 1.553 | 0.02863 | -0.109 | 54.247
8.5 | 1.602 | 0.02963 | -0.109 | 54.059
9 | 1.648 | 0.03069 | -0.109 | 53.697
9.5 | 1.694 | 0.03156 | -0.109 | 53.675
10 | 1.738 | 0.03314 | -0.109 | 52.446
10.5 | 1.782 | 0.03439 | -0.109 | 51.824
11 | 1.823 | 0.03596 | -0.109 | 50.701
11.5 | 1.863 | 0.03782 | -0.109 | 49.251
12 | 1.9 | 0.03966 | -0.109 | 47.913
12.5 | 1.936 | 0.04173 | -0.109 | 46.401
13 | 1.97 | 0.04381 | -0.108 | 44.977
13.5 | 2.001 | 0.04589 | -0.108 | 43.597
14 | 2.03 | 0.04914 | -0.108 | 41.303
14.5 | 2.057 | 0.05168 | -0.108 | 39.798
15 | 2.082 | 0.05448 | -0.107 | 38.227
15.5 | 2.108 | 0.05701 | -0.107 | 36.975
16 | 2.13 | 0.06023 | -0.107 | 35.368
16.5 | 2.151 | 0.06336 | -0.107 | 33.951
17 | 2.171 | 0.06576 | -0.106 | 33.019
17.5 | 2.185 | 0.07057 | -0.106 | 30.966
18 | 2.201 | 0.07366 | -0.106 | 29.887
18.5 | 2.212 | 0.07863 | -0.105 | 28.132
19 | 2.221 | 0.08414 | -0.104 | 26.393
19.5 | 2.231 | 0.08815 | -0.104 | 25.304
20 | 2.233 | 0.09362 | -0.104 | 23.85

## 36. Re 750k Mach 0.10 (2)
BIGFOIL.COM POLAR EXPORT
ls421mod
LS(1)-0421MOD |  |  |  | Cl Max: | 1.6701 | at alpha= | 16 | deg
XFOIL ncrit=9 |  |  |  | L/D Max: | 92.2588 | at alpha= | 5.5 | deg
Re: | 750000 |  |  | Cd Min: | 0.12488 | at alpha= | 20 | deg
Mach: | 0.1 |  |  | Cl=0 at alpha= | -4.1756 | deg
|  |  |  | @ Cl=0.1, Cd= | 0.0081427
|  |  |  | @ Cl=0.4, Cd= | 0.0088915
|  |  |  | @ Cl=0.6, Cd= | 0.009465
alpha (deg) | Cl | Cd | Cm | Cl/Cd
-20 | -1.067 | 0.09568 | -0.0477 | -11.1518
-19.5 | -1.0718 | 0.08786 | -0.0513 | -12.199
-19 | -1.0738 | 0.08048 | -0.0545 | -13.3424
-18.5 | -1.0745 | 0.07345 | -0.0574 | -14.629
-18 | -1.0718 | 0.06702 | -0.0598 | -15.9922
-17.5 | -1.0665 | 0.06113 | -0.0618 | -17.4464
-17 | -1.0575 | 0.05581 | -0.0634 | -18.9482
-16.5 | -1.0444 | 0.05118 | -0.0645 | -20.4064
-16 | -1.0331 | 0.04663 | -0.0651 | -22.1553
-15.5 | -1.0229 | 0.04222 | -0.0654 | -24.2279
-15 | -1.0049 | 0.03865 | -0.0655 | -26
-14.5 | -0.9837 | 0.03555 | -0.0653 | -27.6709
-14 | -0.9602 | 0.03282 | -0.0648 | -29.2566
-13.5 | -0.9355 | 0.0304 | -0.064 | -30.773
-13 | -0.9195 | 0.02766 | -0.0623 | -33.243
-12.5 | -0.8719 | 0.02544 | -0.0652 | -34.2728
-12 | -0.8322 | 0.02373 | -0.0651 | -35.0695
-11.5 | -0.8068 | 0.02179 | -0.063 | -37.0262
-11 | -0.7711 | 0.02042 | -0.0617 | -37.762
-10.5 | -0.7368 | 0.0189 | -0.0603 | -38.9841
-10 | -0.7017 | 0.01769 | -0.0586 | -39.6665
-9.5 | -0.6598 | 0.01657 | -0.058 | -39.8189
-9 | -0.612 | 0.01544 | -0.0585 | -39.6373
-8.5 | -0.5588 | 0.01446 | -0.0597 | -38.6445
-8 | -0.5024 | 0.01355 | -0.0613 | -37.0775
-7.5 | -0.4437 | 0.01273 | -0.0631 | -34.8547
-7 | -0.3831 | 0.01196 | -0.0651 | -32.0318
-6.5 | -0.3208 | 0.0113 | -0.0672 | -28.3894
-6 | -0.2564 | 0.01058 | -0.0699 | -24.2344
-5.5 | -0.1885 | 0.00973 | -0.0734 | -19.3731
-5 | -0.1171 | 0.00887 | -0.0777 | -13.2018
-4.5 | -0.0436 | 0.00818 | -0.0821 | -5.3301
-4 | 0.0236 | 0.00808 | -0.0844 | 2.9208
-3.5 | 0.0888 | 0.00812 | -0.086 | 10.936
-3 | 0.153 | 0.00825 | -0.0874 | 18.5455
-2.5 | 0.2172 | 0.00838 | -0.0888 | 25.9189
-2 | 0.2802 | 0.00851 | -0.0899 | 32.926
-1.5 | 0.3437 | 0.00871 | -0.0912 | 39.4604
-0.5 | 0.4678 | 0.00911 | -0.093 | 51.3502
0 | 0.5308 | 0.00926 | -0.0943 | 57.3218
0.5 | 0.5915 | 0.00943 | -0.0951 | 62.7253
1 | 0.6522 | 0.00968 | -0.0958 | 67.376
1.5 | 0.7135 | 0.00994 | -0.0968 | 71.7807
2 | 0.7747 | 0.01015 | -0.0978 | 76.3251
2.5 | 0.8345 | 0.01036 | -0.0985 | 80.5502
3 | 0.8936 | 0.01065 | -0.0991 | 83.9061
3.5 | 0.9523 | 0.01099 | -0.0997 | 86.6515
4 | 1.0105 | 0.01138 | -0.1002 | 88.7961
4.5 | 1.0676 | 0.01177 | -0.1006 | 90.7052
5 | 1.1225 | 0.01223 | -0.1006 | 91.7825
5.5 | 1.1763 | 0.01275 | -0.1003 | 92.2588
6.5 | 1.2754 | 0.01424 | -0.0987 | 89.5646
7 | 1.3198 | 0.01512 | -0.0971 | 87.2884
7.5 | 1.3607 | 0.016 | -0.0948 | 85.0438
8 | 1.3939 | 0.01701 | -0.0913 | 81.9459
8.5 | 1.4217 | 0.01821 | -0.087 | 78.0725
9 | 1.4531 | 0.01961 | -0.084 | 74.0999
9.5 | 1.4816 | 0.02124 | -0.081 | 69.7552
10 | 1.5104 | 0.02303 | -0.0785 | 65.584
10.5 | 1.5376 | 0.0251 | -0.0762 | 61.259
11 | 1.5611 | 0.02761 | -0.074 | 56.5411
11.5 | 1.5854 | 0.03014 | -0.0722 | 52.6012
12 | 1.6037 | 0.03327 | -0.0703 | 48.2026
12.5 | 1.62 | 0.03669 | -0.0685 | 44.1537
13 | 1.6359 | 0.04031 | -0.0672 | 40.583
13.5 | 1.6398 | 0.04517 | -0.0657 | 36.3029
14 | 1.6556 | 0.04907 | -0.0649 | 33.7396
14.5 | 1.6623 | 0.05406 | -0.0641 | 30.7492
15 | 1.6585 | 0.06036 | -0.0637 | 27.4768
15.5 | 1.6681 | 0.06527 | -0.0635 | 25.5569
16 | 1.6701 | 0.07113 | -0.0635 | 23.4795
16.5 | 1.6628 | 0.07824 | -0.064 | 21.2526
17 | 1.6624 | 0.08455 | -0.0645 | 19.6617
17.5 | 1.6634 | 0.0908 | -0.0653 | 18.3194
18 | 1.6594 | 0.09775 | -0.0665 | 16.976
18.5 | 1.6504 | 0.10531 | -0.0681 | 15.6718
19 | 1.652 | 0.11159 | -0.0696 | 14.8042
19.5 | 1.6522 | 0.11814 | -0.0716 | 13.9851
20 | 1.6513 | 0.12488 | -0.0739 | 13.2231

## 37. Re 750k Mach 0.25 (1)
BIGFOIL.COM POLAR EXPORT
ls421mod
LS(1)-0421MOD |  |  |  | Cl Max: | 2.1 | at alpha= | 18 | deg
JavaFoil+Calcfoil stall+Eppler ext transition |  |  |  | L/D Max: | 57.318 | at alpha= | 5 | deg
Re: | 750000 |  |  | Cd Min: | 0.01547 | at alpha= | -5 | deg
Mach: | 0.25 |  |  | Cl=0 at alpha= | -4.8281 | deg
|  |  |  | @ Cl=0.1, Cd= | 0.017719
|  |  |  | @ Cl=0.4, Cd= | 0.017848
|  |  |  | @ Cl=0.6, Cd= | 0.018017
alpha (deg) | Cl | Cd | Cm | Cl/Cd
-20 | -0.953 | 0.1707 | -0.042 | -5.583
-19.5 | -0.971 | 0.15848 | -0.045 | -6.129
-19 | -0.981 | 0.15188 | -0.046 | -6.46
-18.5 | -0.99 | 0.14122 | -0.048 | -7.01
-18 | -1.002 | 0.12571 | -0.052 | -7.971
-17.5 | -0.968 | 0.16252 | -0.036 | -5.954
-17 | -1.012 | 0.10146 | -0.058 | -9.976
-16.5 | -1.042 | 0.07354 | -0.065 | -14.162
-16 | -1.042 | 0.06335 | -0.068 | -16.448
-15.5 | -1.042 | 0.05204 | -0.071 | -20.019
-15 | -1.03 | 0.04536 | -0.073 | -22.705
-14.5 | -1.007 | 0.04295 | -0.075 | -23.434
-14 | -0.978 | 0.04017 | -0.076 | -24.354
-13.5 | -0.945 | 0.0381 | -0.077 | -24.811
-13 | -0.908 | 0.03598 | -0.079 | -25.244
-12.5 | -0.868 | 0.0343 | -0.08 | -25.309
-12 | -0.824 | 0.0328 | -0.081 | -25.13
-11.5 | -0.778 | 0.0313 | -0.082 | -24.862
-11 | -0.729 | 0.03013 | -0.083 | -24.201
-10.5 | -0.678 | 0.029 | -0.084 | -23.385
-10 | -0.624 | 0.02804 | -0.085 | -22.269
-9.5 | -0.569 | 0.02703 | -0.086 | -21.044
-9 | -0.512 | 0.02608 | -0.087 | -19.63
-8.5 | -0.454 | 0.02533 | -0.088 | -17.904
-8 | -0.394 | 0.02441 | -0.089 | -16.153
-7.5 | -0.334 | 0.02363 | -0.09 | -14.141
-7 | -0.273 | 0.02277 | -0.091 | -11.989
-6.5 | -0.211 | 0.01955 | -0.092 | -10.803
-6 | -0.149 | 0.01863 | -0.093 | -7.981
-5.5 | -0.086 | 0.01654 | -0.094 | -5.199
-5 | -0.022 | 0.01547 | -0.095 | -1.439
-4.5 | 0.042 | 0.0179 | -0.096 | 2.342
-4 | 0.106 | 0.0177 | -0.097 | 6.004
-3.5 | 0.171 | 0.01767 | -0.098 | 9.694
-3 | 0.235 | 0.01773 | -0.098 | 13.265
-2.5 | 0.3 | 0.01784 | -0.099 | 16.809
-2 | 0.364 | 0.01782 | -0.1 | 20.457
-1.5 | 0.429 | 0.01787 | -0.101 | 24.011
-1 | 0.494 | 0.01795 | -0.102 | 27.508
-0.5 | 0.558 | 0.0181 | -0.102 | 30.85
0 | 0.639 | 0.01794 | -0.103 | 35.628
0.5 | 0.705 | 0.01829 | -0.104 | 38.519
1 | 0.77 | 0.01697 | -0.105 | 45.374
1.5 | 0.835 | 0.01719 | -0.106 | 48.571
2 | 0.899 | 0.01736 | -0.106 | 51.819
2.5 | 0.964 | 0.01756 | -0.107 | 54.892
3 | 1.028 | 0.02015 | -0.108 | 51.009
3.5 | 1.091 | 0.02055 | -0.11 | 53.087
4 | 1.154 | 0.02107 | -0.111 | 54.787
4.5 | 1.216 | 0.02209 | -0.111 | 55.077
5 | 1.278 | 0.0223 | -0.112 | 57.318
5.5 | 1.326 | 0.02444 | -0.111 | 54.248
6 | 1.38 | 0.02531 | -0.111 | 54.524
6.5 | 1.431 | 0.02645 | -0.111 | 54.088
7 | 1.481 | 0.02754 | -0.111 | 53.784
7.5 | 1.53 | 0.02905 | -0.111 | 52.68
8 | 1.579 | 0.03023 | -0.111 | 52.233
8.5 | 1.626 | 0.03138 | -0.111 | 51.816
9 | 1.672 | 0.03238 | -0.111 | 51.657
9.5 | 1.717 | 0.03364 | -0.111 | 51.051
10 | 1.76 | 0.03548 | -0.111 | 49.611
10.5 | 1.8 | 0.03721 | -0.111 | 48.379
11 | 1.839 | 0.03913 | -0.111 | 46.991
11.5 | 1.875 | 0.04131 | -0.111 | 45.399
12 | 1.91 | 0.04368 | -0.111 | 43.739
12.5 | 1.94 | 0.04575 | -0.111 | 42.406
13 | 1.967 | 0.04879 | -0.11 | 40.327
13.5 | 1.993 | 0.05195 | -0.11 | 38.361
14 | 2.017 | 0.0545 | -0.11 | 37.007
14.5 | 2.036 | 0.05825 | -0.109 | 34.961
15 | 2.053 | 0.06185 | -0.109 | 33.201
15.5 | 2.069 | 0.06555 | -0.109 | 31.565
16 | 2.08 | 0.06992 | -0.108 | 29.748
16.5 | 2.088 | 0.07483 | -0.107 | 27.901
17 | 2.094 | 0.07924 | -0.107 | 26.42
17.5 | 2.098 | 0.08379 | -0.106 | 25.039
18 | 2.1 | 0.08891 | -0.106 | 23.613
18.5 | 2.097 | 0.09472 | -0.105 | 22.137
19 | 2.091 | 0.10119 | -0.105 | 20.667
19.5 | 2.079 | 0.11018 | -0.103 | 18.864
20 | 2.064 | 0.11588 | -0.103 | 17.812

## 38. Re 750k Mach 0.25 (2)
BIGFOIL.COM POLAR EXPORT
ls421mod
LS(1)-0421MOD |  |  |  | Cl Max: | 1.6046 | at alpha= | 15 | deg
XFOIL ncrit=9 |  |  |  | L/D Max: | 89.7514 | at alpha= | 5 | deg
Re: | 750000 |  |  | Cd Min: | 0.14462 | at alpha= | 20 | deg
Mach: | 0.25 |  |  | Cl=0 at alpha= | -4.1278 | deg
|  |  |  | @ Cl=0.1, Cd= | 0.0082995
|  |  |  | @ Cl=0.4, Cd= | 0.0090037
|  |  |  | @ Cl=0.6, Cd= | 0.0096387
alpha (deg) | Cl | Cd | Cm | Cl/Cd
-20 | -0.8841 | 0.13301 | -0.0327 | -6.6469
-19.5 | -0.908 | 0.12066 | -0.04 | -7.5253
-19 | -0.928 | 0.1094 | -0.0463 | -8.4826
-18.5 | -0.9447 | 0.09896 | -0.0518 | -9.5463
-18 | -0.9582 | 0.08932 | -0.0566 | -10.7277
-17.5 | -0.9678 | 0.08049 | -0.0607 | -12.0239
-17 | -0.9733 | 0.07248 | -0.0642 | -13.4285
-16.5 | -0.9744 | 0.06526 | -0.0669 | -14.931
-16 | -0.9707 | 0.05893 | -0.069 | -16.4721
-15.5 | -0.962 | 0.0534 | -0.0704 | -18.015
-15 | -0.9565 | 0.04804 | -0.0711 | -19.9105
-14.5 | -0.9448 | 0.04344 | -0.0715 | -21.7495
-14 | -0.9276 | 0.03951 | -0.0715 | -23.4776
-13.5 | -0.9076 | 0.03608 | -0.071 | -25.1552
-13 | -0.8847 | 0.03313 | -0.0702 | -26.7039
-12.5 | -0.8566 | 0.02979 | -0.0713 | -28.7546
-12 | -0.8213 | 0.02724 | -0.0716 | -30.1505
-11.5 | -0.7932 | 0.02529 | -0.0694 | -31.3642
-11 | -0.7658 | 0.02315 | -0.0675 | -33.0799
-10.5 | -0.7299 | 0.02152 | -0.0661 | -33.9173
-10 | -0.6952 | 0.01979 | -0.0646 | -35.1289
-9.5 | -0.6569 | 0.01834 | -0.0632 | -35.8179
-9 | -0.6211 | 0.01709 | -0.0612 | -36.3429
-8.5 | -0.5752 | 0.01585 | -0.0609 | -36.2902
-8 | -0.5226 | 0.01473 | -0.0617 | -35.4786
-7.5 | -0.4653 | 0.01372 | -0.0631 | -33.914
-7 | -0.404 | 0.01277 | -0.0652 | -31.6366
-6.5 | -0.3404 | 0.01193 | -0.0673 | -28.5331
-6 | -0.2746 | 0.01118 | -0.0698 | -24.5617
-5 | -0.132 | 0.00939 | -0.0775 | -14.0575
-4.5 | -0.0536 | 0.00846 | -0.0828 | -6.3357
-4 | 0.0184 | 0.00824 | -0.0857 | 2.233
-3.5 | 0.0868 | 0.00828 | -0.0875 | 10.4831
-3 | 0.1545 | 0.00838 | -0.0891 | 18.4368
-2.5 | 0.2204 | 0.00852 | -0.0903 | 25.8685
-1.5 | 0.3518 | 0.00887 | -0.0926 | 39.6618
-1 | 0.4167 | 0.00905 | -0.0937 | 46.0442
-0.5 | 0.4806 | 0.00932 | -0.0945 | 51.5665
0 | 0.5459 | 0.00952 | -0.0957 | 57.3424
0.5 | 0.6097 | 0.00966 | -0.0966 | 63.1159
1 | 0.6724 | 0.00991 | -0.0973 | 67.8507
1.5 | 0.7358 | 0.01016 | -0.0981 | 72.4213
2 | 0.7993 | 0.01044 | -0.0991 | 76.5613
2.5 | 0.8614 | 0.01067 | -0.0997 | 80.731
3 | 0.9221 | 0.011 | -0.1001 | 83.8273
3.5 | 0.9821 | 0.01139 | -0.1003 | 86.2248
4 | 1.0416 | 0.01183 | -0.1005 | 88.0473
4.5 | 1.0998 | 0.01234 | -0.1005 | 89.1248
5 | 1.1551 | 0.01287 | -0.1 | 89.7514
5.5 | 1.2072 | 0.01356 | -0.0989 | 89.0265
6 | 1.2552 | 0.01442 | -0.0972 | 87.0458
6.5 | 1.298 | 0.01542 | -0.0947 | 84.1764
7 | 1.3351 | 0.01647 | -0.0913 | 81.0625
7.5 | 1.3625 | 0.01768 | -0.0864 | 77.0645
8 | 1.3938 | 0.01921 | -0.0828 | 72.556
8.5 | 1.4242 | 0.02097 | -0.0796 | 67.9161
9 | 1.4522 | 0.02311 | -0.0767 | 62.8386
9.5 | 1.4794 | 0.02546 | -0.0743 | 58.1068
10 | 1.5058 | 0.02801 | -0.072 | 53.7594
10.5 | 1.5247 | 0.03127 | -0.0697 | 48.7592
11 | 1.5474 | 0.03443 | -0.0679 | 44.9434
11.5 | 1.5606 | 0.03849 | -0.0661 | 40.5456
12 | 1.5755 | 0.0425 | -0.0646 | 37.0706
12.5 | 1.5859 | 0.0471 | -0.0632 | 33.6709
13 | 1.5889 | 0.05268 | -0.0622 | 30.1614
13.5 | 1.5998 | 0.05764 | -0.0616 | 27.755
14 | 1.6015 | 0.06365 | -0.0612 | 25.161
14.5 | 1.6004 | 0.07005 | -0.0611 | 22.8465
15 | 1.6046 | 0.07604 | -0.0612 | 21.1021
15.5 | 1.6015 | 0.08299 | -0.0618 | 19.2975
16 | 1.5945 | 0.09037 | -0.0625 | 17.6441
16.5 | 1.5971 | 0.09678 | -0.0634 | 16.5024
17 | 1.5964 | 0.10368 | -0.0648 | 15.3974
17.5 | 1.5918 | 0.11115 | -0.0666 | 14.3212
18 | 1.5917 | 0.11793 | -0.0684 | 13.497
18.5 | 1.5943 | 0.12457 | -0.0705 | 12.7984
19 | 1.5959 | 0.13149 | -0.0732 | 12.137
19.5 | 1.5969 | 0.13835 | -0.0761 | 11.5425
20 | 1.6012 | 0.14462 | -0.0789 | 11.0718

## 39. Re 750k Mach 0.50 (1)
BIGFOIL.COM POLAR EXPORT
ls421mod
LS(1)-0421MOD |  |  |  | Cl Max: | 1.691 | at alpha= | 9.5 | deg
JavaFoil+Calcfoil stall+Eppler ext transition |  |  |  | L/D Max: | 60.808 | at alpha= | 3.5 | deg
Re: | 750000 |  |  | Cd Min: | 0.01514 | at alpha= | -3.5 | deg
Mach: | 0.5 |  |  | Cl=0 at alpha= | -4.8239 | deg
|  |  |  | @ Cl=0.1, Cd= | 0.015525
|  |  |  | @ Cl=0.4, Cd= | 0.019006
|  |  |  | @ Cl=0.6, Cd= | 0.019327
alpha (deg) | Cl | Cd | Cm | Cl/Cd
-20 | -0.889 | 0.21815 | -0.045 | -4.075
-19.5 | -0.86 | 0.20874 | -0.046 | -4.121
-19 | -0.832 | 0.20229 | -0.046 | -4.112
-18.5 | -0.803 | 0.20078 | -0.047 | -4
-18 | -0.772 | 0.19553 | -0.045 | -3.947
-17.5 | -0.743 | 0.18992 | -0.045 | -3.91
-17 | -0.714 | 0.1856 | -0.045 | -3.846
-16.5 | -0.685 | 0.17246 | -0.046 | -3.973
-16 | -0.655 | 0.16275 | -0.045 | -4.026
-15.5 | -0.626 | 0.15608 | -0.044 | -4.009
-15 | -0.597 | 0.15029 | -0.045 | -3.971
-14.5 | -0.568 | 0.15345 | -0.045 | -3.699
-14 | -0.538 | 0.14164 | -0.043 | -3.797
-13.5 | -0.509 | 0.12805 | -0.043 | -3.972
-13 | -0.479 | 0.12842 | -0.042 | -3.732
-12.5 | -0.45 | 0.12422 | -0.042 | -3.624
-12 | -0.421 | 0.11254 | -0.043 | -3.741
-11.5 | -0.61 | 0.08841 | -0.05 | -6.904
-11 | -0.707 | 0.03985 | -0.09 | -17.746
-10.5 | -0.69 | 0.03594 | -0.092 | -19.192
-10 | -0.651 | 0.03388 | -0.093 | -19.219
-9.5 | -0.603 | 0.03182 | -0.095 | -18.949
-9 | -0.549 | 0.03036 | -0.096 | -18.083
-8.5 | -0.491 | 0.02907 | -0.097 | -16.878
-8 | -0.43 | 0.02781 | -0.098 | -15.444
-7.5 | -0.366 | 0.02681 | -0.099 | -13.637
-7 | -0.3 | 0.02565 | -0.101 | -11.697
-6.5 | -0.233 | 0.02446 | -0.102 | -9.517
-6 | -0.164 | 0.02325 | -0.103 | -7.074
-5.5 | -0.095 | 0.01919 | -0.104 | -4.946
-5 | -0.025 | 0.01688 | -0.105 | -1.459
-4.5 | 0.046 | 0.01581 | -0.106 | 2.938
-4 | 0.118 | 0.01543 | -0.107 | 7.646
-3.5 | 0.19 | 0.01514 | -0.108 | 12.554
-3 | 0.261 | 0.01889 | -0.109 | 13.813
-2.5 | 0.332 | 0.01893 | -0.11 | 17.558
-2 | 0.404 | 0.01901 | -0.111 | 21.251
-1.5 | 0.476 | 0.01889 | -0.112 | 25.183
-1 | 0.547 | 0.01915 | -0.113 | 28.579
-0.5 | 0.619 | 0.01939 | -0.114 | 31.918
0 | 0.713 | 0.01917 | -0.115 | 37.191
0.5 | 0.786 | 0.01968 | -0.115 | 39.922
1 | 0.858 | 0.02004 | -0.116 | 42.804
1.5 | 0.93 | 0.01791 | -0.117 | 51.899
2 | 1.001 | 0.0182 | -0.118 | 54.978
2.5 | 1.071 | 0.01852 | -0.119 | 57.847
3 | 1.141 | 0.01898 | -0.12 | 60.122
3.5 | 1.21 | 0.0199 | -0.12 | 60.808
4 | 1.263 | 0.02418 | -0.12 | 52.263
4.5 | 1.313 | 0.02738 | -0.119 | 47.962
5 | 1.369 | 0.02888 | -0.119 | 47.419
5.5 | 1.422 | 0.03061 | -0.119 | 46.462
6 | 1.473 | 0.03253 | -0.119 | 45.289
6.5 | 1.522 | 0.0342 | -0.119 | 44.498
7 | 1.567 | 0.03609 | -0.119 | 43.413
7.5 | 1.606 | 0.03829 | -0.121 | 41.953
8 | 1.642 | 0.04026 | -0.121 | 40.778
8.5 | 1.668 | 0.04335 | -0.12 | 38.491
9 | 1.685 | 0.04733 | -0.12 | 35.605
9.5 | 1.691 | 0.05221 | -0.119 | 32.389
10 | 1.682 | 0.05754 | -0.118 | 29.238
10.5 | 1.651 | 0.06393 | -0.117 | 25.823
11 | 1.58 | 0.07277 | -0.115 | 21.712
11.5 | 1.394 | 0.08858 | -0.11 | 15.738
12 | 0.982 | 0.13042 | -0.071 | 7.527
12.5 | 1.014 | 0.14673 | -0.076 | 6.91
13 | 1.043 | 0.15893 | -0.077 | 6.564
13.5 | 1.073 | 0.17034 | -0.079 | 6.296
14 | 1.107 | 0.17306 | -0.084 | 6.397
14.5 | 1.132 | 0.17596 | -0.082 | 6.431

## 40. Re 750k Mach 0.50 (2)
BIGFOIL.COM POLAR EXPORT
ls421mod
LS(1)-0421MOD |  |  |  | Cl Max: | 1.3899 | at alpha= | 12.5 | deg
XFOIL ncrit=9 |  |  |  | L/D Max: | 79.3431 | at alpha= | 3.5 | deg
Re: | 750000 |  |  | Cd Min: | 0.27608 | at alpha= | 20 | deg
Mach: | 0.5 |  |  | Cl=0 at alpha= | -3.8861 | deg
|  |  |  | @ Cl=0.1, Cd= | 0.0090267
|  |  |  | @ Cl=0.4, Cd= | 0.0097178
|  |  |  | @ Cl=0.6, Cd= | 0.010466
alpha (deg) | Cl | Cd | Cm | Cl/Cd
-16.5 | -0.4233 | 0.17665 | -0.0229 | -2.3963
-16 | -0.4145 | 0.16574 | -0.0287 | -2.5009
-15.5 | -0.4345 | 0.14864 | -0.0376 | -2.9232
-15 | -0.4404 | 0.13675 | -0.044 | -3.2205
-14.5 | -0.4942 | 0.11758 | -0.0546 | -4.2031
-14 | -0.5587 | 0.09887 | -0.0657 | -5.6509
-13.5 | -0.6032 | 0.0843 | -0.0744 | -7.1554
-13 | -0.6384 | 0.0718 | -0.0817 | -8.8914
-12.5 | -0.6508 | 0.06098 | -0.0896 | -10.6724
-12 | -0.6652 | 0.05307 | -0.091 | -12.5344
-11.5 | -0.6696 | 0.04634 | -0.0916 | -14.4497
-11 | -0.6637 | 0.0408 | -0.0912 | -16.2672
-10.5 | -0.6487 | 0.03629 | -0.09 | -17.8754
-10 | -0.6289 | 0.03235 | -0.0884 | -19.4405
-9.5 | -0.6026 | 0.02908 | -0.0864 | -20.7221
-9 | -0.5747 | 0.02615 | -0.0842 | -21.9771
-8 | -0.5032 | 0.02153 | -0.0795 | -23.372
-7.5 | -0.4647 | 0.01954 | -0.0771 | -23.782
-7 | -0.4236 | 0.01785 | -0.0745 | -23.7311
-6.5 | -0.3884 | 0.01636 | -0.0709 | -23.7408
-6 | -0.3376 | 0.01492 | -0.07 | -22.6273
-5.5 | -0.2761 | 0.01354 | -0.0711 | -20.3914
-5 | -0.2029 | 0.01228 | -0.0742 | -16.5228
-4.5 | -0.1182 | 0.01086 | -0.0798 | -10.884
-4 | -0.0207 | 0.00944 | -0.0878 | -2.1928
-3.5 | 0.0702 | 0.00899 | -0.0926 | 7.8087
-3 | 0.1515 | 0.00909 | -0.0946 | 16.6667
-2.5 | 0.231 | 0.00924 | -0.0962 | 25
-2 | 0.3086 | 0.00943 | -0.0974 | 32.7253
-1.5 | 0.3862 | 0.00966 | -0.0987 | 39.9793
-1 | 0.4602 | 0.00997 | -0.0992 | 46.1585
-0.5 | 0.5362 | 0.01024 | -0.1002 | 52.3633
0 | 0.6096 | 0.0105 | -0.1006 | 58.0571
0.5 | 0.6829 | 0.01081 | -0.1011 | 63.173
1 | 0.7566 | 0.01116 | -0.1017 | 67.7957
1.5 | 0.8267 | 0.01149 | -0.1014 | 71.9495
2 | 0.8955 | 0.01193 | -0.1009 | 75.0629
2.5 | 0.9631 | 0.01244 | -0.1002 | 77.4196
3 | 1.0275 | 0.01306 | -0.099 | 78.6753
3.5 | 1.087 | 0.0137 | -0.0968 | 79.3431
4 | 1.1363 | 0.01457 | -0.0929 | 77.989
4.5 | 1.1688 | 0.01586 | -0.0867 | 73.6948
5.5 | 1.2386 | 0.02011 | -0.0784 | 61.5912
6 | 1.2655 | 0.02307 | -0.0747 | 54.8548
6.5 | 1.2909 | 0.02644 | -0.0714 | 48.8238
7 | 1.3114 | 0.0304 | -0.0685 | 43.1382
7.5 | 1.3309 | 0.03463 | -0.066 | 38.432
8 | 1.3473 | 0.03925 | -0.0637 | 34.3261
8.5 | 1.3546 | 0.0447 | -0.0617 | 30.3043
9 | 1.3676 | 0.0499 | -0.0599 | 27.4068
9.5 | 1.3706 | 0.0561 | -0.0586 | 24.4314
10 | 1.3802 | 0.062 | -0.0576 | 22.2613
10.5 | 1.3798 | 0.06891 | -0.0572 | 20.0232
11 | 1.3878 | 0.07526 | -0.0569 | 18.4401
11.5 | 1.387 | 0.0825 | -0.0571 | 16.8121
12 | 1.3893 | 0.08961 | -0.0575 | 15.5039
12.5 | 1.3899 | 0.09712 | -0.0585 | 14.3112
13 | 1.3869 | 0.10515 | -0.0601 | 13.1897
13.5 | 1.3859 | 0.11329 | -0.0622 | 12.2332
14 | 1.3828 | 0.12182 | -0.065 | 11.3512
14.5 | 1.3797 | 0.13051 | -0.0684 | 10.5716
15 | 1.365 | 0.14114 | -0.0737 | 9.6712
15.5 | 1.3522 | 0.15191 | -0.0797 | 8.9013
16 | 1.3464 | 0.16211 | -0.0859 | 8.3055
16.5 | 1.2887 | 0.181 | -0.0998 | 7.1199
17 | 1.2658 | 0.19539 | -0.1105 | 6.4783
18.5 | 1.1946 | 0.2469 | -0.149 | 4.8384
19 | 1.1884 | 0.26344 | -0.1609 | 4.5111
19.5 | 1.212 | 0.27043 | -0.166 | 4.4818
20 | 1.2385 | 0.27608 | -0.1702 | 4.486

## 41. Re 1M Mach 0.00 (1)
BIGFOIL.COM POLAR EXPORT
ls421mod
LS(1)-0421MOD |  |  |  | Cl Max: | 2.265 | at alpha= | 20 | deg
JavaFoil+Calcfoil stall+Eppler ext transition |  |  |  | L/D Max: | 60.274 | at alpha= | 5.5 | deg
Re: | 1000000 |  |  | Cd Min: | 0.01359 | at alpha= | 1 | deg
Mach: | 0 |  |  | Cl=0 at alpha= | -4.8254 | deg
|  |  |  | @ Cl=0.1, Cd= | 0.016908
|  |  |  | @ Cl=0.4, Cd= | 0.016916
|  |  |  | @ Cl=0.6, Cd= | 0.017183
alpha (deg) | Cl | Cd | Cm | Cl/Cd
-20 | -1.19 | 0.10996 | -0.054 | -10.821
-19.5 | -1.204 | 0.08927 | -0.058 | -13.491
-19 | -1.202 | 0.08031 | -0.06 | -14.961
-18.5 | -1.205 | 0.06776 | -0.063 | -17.782
-18 | -1.199 | 0.0596 | -0.065 | -20.118
-17.5 | -1.188 | 0.05293 | -0.066 | -22.445
-17 | -1.167 | 0.05054 | -0.067 | -23.087
-16.5 | -1.148 | 0.04552 | -0.069 | -25.223
-16 | -1.122 | 0.0425 | -0.07 | -26.402
-15.5 | -1.093 | 0.04009 | -0.071 | -27.272
-15 | -1.061 | 0.03777 | -0.072 | -28.102
-14.5 | -1.026 | 0.03705 | -0.073 | -27.705
-14 | -0.99 | 0.03408 | -0.075 | -29.04
-13.5 | -0.95 | 0.03243 | -0.076 | -29.282
-13 | -0.907 | 0.0311 | -0.077 | -29.173
-12.5 | -0.863 | 0.02954 | -0.078 | -29.219
-12 | -0.816 | 0.02841 | -0.079 | -28.742
-11.5 | -0.768 | 0.0273 | -0.08 | -28.122
-11 | -0.718 | 0.02615 | -0.081 | -27.448
-10.5 | -0.666 | 0.02529 | -0.082 | -26.312
-10 | -0.612 | 0.02436 | -0.083 | -25.107
-9.5 | -0.556 | 0.02344 | -0.084 | -23.736
-9 | -0.5 | 0.02267 | -0.085 | -22.057
-8.5 | -0.442 | 0.02198 | -0.085 | -20.133
-8 | -0.384 | 0.02117 | -0.086 | -18.15
-7.5 | -0.325 | 0.02012 | -0.087 | -16.169
-7 | -0.266 | 0.01915 | -0.088 | -13.878
-6.5 | -0.205 | 0.01856 | -0.089 | -11.069
-6 | -0.145 | 0.01774 | -0.09 | -8.158
-5.5 | -0.084 | 0.01591 | -0.092 | -5.258
-5 | -0.022 | 0.0149 | -0.093 | -1.454
-4.5 | 0.041 | 0.01703 | -0.093 | 2.396
-4 | 0.104 | 0.0169 | -0.094 | 6.126
-3.5 | 0.167 | 0.0168 | -0.095 | 9.93
-3 | 0.229 | 0.01683 | -0.096 | 13.621
-2.5 | 0.292 | 0.01695 | -0.097 | 17.239
-2 | 0.355 | 0.01688 | -0.098 | 21.037
-1.5 | 0.418 | 0.01693 | -0.098 | 24.692
-1 | 0.481 | 0.017 | -0.099 | 28.294
-0.5 | 0.544 | 0.01722 | -0.1 | 31.582
0 | 0.619 | 0.01717 | -0.101 | 36.056
0.5 | 0.683 | 0.01724 | -0.103 | 39.588
1 | 0.746 | 0.01359 | -0.104 | 54.894
1.5 | 0.809 | 0.01626 | -0.104 | 49.738
2 | 0.872 | 0.01639 | -0.105 | 53.183
2.5 | 0.934 | 0.01661 | -0.105 | 56.227
3 | 0.996 | 0.01909 | -0.106 | 52.201
3.5 | 1.058 | 0.01935 | -0.107 | 54.677
4 | 1.12 | 0.0199 | -0.107 | 56.254
4.5 | 1.18 | 0.02071 | -0.108 | 57.002
5 | 1.241 | 0.02086 | -0.108 | 59.476
5.5 | 1.3 | 0.02157 | -0.109 | 60.274
6 | 1.359 | 0.02351 | -0.109 | 57.811
6.5 | 1.417 | 0.02439 | -0.11 | 58.097
7 | 1.456 | 0.02482 | -0.109 | 58.675
7.5 | 1.507 | 0.02607 | -0.109 | 57.792
8 | 1.554 | 0.02703 | -0.109 | 57.515
8.5 | 1.603 | 0.02791 | -0.109 | 57.42
9 | 1.65 | 0.02886 | -0.109 | 57.151
9.5 | 1.695 | 0.02993 | -0.109 | 56.653
10 | 1.74 | 0.03104 | -0.109 | 56.057
10.5 | 1.784 | 0.03227 | -0.109 | 55.269
11 | 1.826 | 0.03364 | -0.109 | 54.274
11.5 | 1.867 | 0.0351 | -0.109 | 53.195
12 | 1.905 | 0.03689 | -0.109 | 51.648
12.5 | 1.941 | 0.03871 | -0.109 | 50.129
13 | 1.975 | 0.0407 | -0.109 | 48.527
13.5 | 2.009 | 0.04237 | -0.109 | 47.405
14 | 2.038 | 0.04534 | -0.108 | 44.951
14.5 | 2.067 | 0.04732 | -0.108 | 43.692
15 | 2.095 | 0.04981 | -0.108 | 42.06
15.5 | 2.12 | 0.05248 | -0.108 | 40.398
16 | 2.143 | 0.05531 | -0.107 | 38.751
16.5 | 2.167 | 0.05795 | -0.107 | 37.39
17 | 2.189 | 0.06038 | -0.107 | 36.248
17.5 | 2.207 | 0.06354 | -0.107 | 34.732
18 | 2.223 | 0.06743 | -0.106 | 32.967
18.5 | 2.238 | 0.07098 | -0.106 | 31.523
19 | 2.25 | 0.07552 | -0.105 | 29.79
19.5 | 2.261 | 0.07944 | -0.105 | 28.46
20 | 2.265 | 0.08434 | -0.104 | 26.85

## 42. Re 1M Mach 0.00 (2)
BIGFOIL.COM POLAR EXPORT
ls421mod
LS(1)-0421MOD |  |  |  | Cl Max: | 1.7497 | at alpha= | 16.5 | deg
XFOIL ncrit=9 |  |  |  | L/D Max: | 99.8673 | at alpha= | 5 | deg
Re: | 1000000 |  |  | Cd Min: | 0.11649 | at alpha= | 20 | deg
Mach: | 0 |  |  | Cl=0 at alpha= | -4.2029 | deg
|  |  |  | @ Cl=0.1, Cd= | 0.0074068
|  |  |  | @ Cl=0.4, Cd= | 0.0079438
|  |  |  | @ Cl=0.6, Cd= | 0.0085226
alpha (deg) | Cl | Cd | Cm | Cl/Cd
-20 | -1.1317 | 0.08623 | -0.0489 | -13.1242
-19.5 | -1.1382 | 0.07831 | -0.0524 | -14.5345
-19 | -1.1419 | 0.07094 | -0.0553 | -16.0967
-18.5 | -1.1407 | 0.06443 | -0.0577 | -17.7045
-18 | -1.1355 | 0.0586 | -0.0597 | -19.3771
-17.5 | -1.1247 | 0.05362 | -0.0611 | -20.9754
-17 | -1.1247 | 0.04778 | -0.0622 | -23.5391
-16.5 | -1.1157 | 0.04312 | -0.0629 | -25.8743
-16 | -1.098 | 0.03947 | -0.0632 | -27.8186
-15.5 | -1.0772 | 0.03627 | -0.0632 | -29.6995
-15 | -1.0541 | 0.03342 | -0.063 | -31.541
-14.5 | -1.0282 | 0.03098 | -0.0625 | -33.1892
-14 | -1.0068 | 0.02834 | -0.0616 | -35.5258
-13.5 | -0.9839 | 0.02601 | -0.0604 | -37.8278
-13 | -0.9382 | 0.02405 | -0.0625 | -39.0104
-12.5 | -0.9011 | 0.02247 | -0.062 | -40.1024
-12 | -0.8721 | 0.02076 | -0.0602 | -42.0087
-11.5 | -0.8363 | 0.01941 | -0.059 | -43.086
-11 | -0.7977 | 0.01819 | -0.0581 | -43.8538
-10.5 | -0.7637 | 0.01695 | -0.0564 | -45.056
-10 | -0.7189 | 0.01589 | -0.0564 | -45.2423
-9 | -0.6153 | 0.014 | -0.0583 | -43.95
-8.5 | -0.5584 | 0.01318 | -0.06 | -42.3672
-8 | -0.4999 | 0.01246 | -0.0617 | -40.1204
-7.5 | -0.4398 | 0.01177 | -0.0635 | -37.3662
-7 | -0.3784 | 0.01115 | -0.0655 | -33.9372
-6.5 | -0.3156 | 0.01055 | -0.0678 | -29.9147
-6 | -0.2509 | 0.00996 | -0.0703 | -25.1908
-5.5 | -0.1841 | 0.00929 | -0.0734 | -19.817
-5 | -0.1147 | 0.00858 | -0.0771 | -13.3683
-4.5 | -0.0416 | 0.00777 | -0.0817 | -5.3539
-4 | 0.0284 | 0.00741 | -0.085 | 3.8327
-3.5 | 0.0938 | 0.0074 | -0.0869 | 12.6757
-3 | 0.1581 | 0.00747 | -0.0884 | 21.1647
-2.5 | 0.222 | 0.00754 | -0.0899 | 29.443
-2 | 0.2854 | 0.00768 | -0.0912 | 37.1615
-1.5 | 0.3481 | 0.00782 | -0.0925 | 44.5141
-1 | 0.411 | 0.00797 | -0.0937 | 51.5684
-0.5 | 0.4736 | 0.00812 | -0.0949 | 58.3251
0 | 0.5353 | 0.00831 | -0.0959 | 64.4164
0.5 | 0.5969 | 0.00851 | -0.097 | 70.141
1 | 0.6584 | 0.00876 | -0.0981 | 75.1598
1.5 | 0.719 | 0.00894 | -0.099 | 80.4251
2 | 0.7795 | 0.00918 | -0.0999 | 84.9129
2.5 | 0.8396 | 0.00945 | -0.1007 | 88.8466
3 | 0.8993 | 0.00976 | -0.1016 | 92.1414
3.5 | 0.9582 | 0.01005 | -0.1023 | 95.3433
4 | 1.016 | 0.0104 | -0.1028 | 97.6923
4.5 | 1.0727 | 0.01082 | -0.1031 | 99.1405
5 | 1.1285 | 0.0113 | -0.1034 | 99.8673
5.5 | 1.1824 | 0.01189 | -0.1033 | 99.4449
6 | 1.234 | 0.01253 | -0.1029 | 98.4836
6.5 | 1.2832 | 0.01326 | -0.1021 | 96.7722
7 | 1.3305 | 0.01404 | -0.101 | 94.765
7.5 | 1.3754 | 0.01486 | -0.0995 | 92.5572
8 | 1.4165 | 0.01573 | -0.0974 | 90.0509
8.5 | 1.4528 | 0.01658 | -0.0945 | 87.6236
9 | 1.4815 | 0.01763 | -0.0903 | 84.0329
9.5 | 1.5127 | 0.01892 | -0.0872 | 79.9524
10 | 1.5458 | 0.02024 | -0.0848 | 76.3735
10.5 | 1.5734 | 0.02201 | -0.0821 | 71.4857
11 | 1.6041 | 0.02371 | -0.08 | 67.655
11.5 | 1.627 | 0.02609 | -0.0776 | 62.3611
12 | 1.6544 | 0.02828 | -0.0759 | 58.5007
12.5 | 1.673 | 0.03126 | -0.0739 | 53.5189
13 | 1.6939 | 0.03415 | -0.0723 | 49.6018
13.5 | 1.7095 | 0.03759 | -0.0706 | 45.4775
14 | 1.7164 | 0.042 | -0.069 | 40.8667
14.5 | 1.7328 | 0.04568 | -0.0681 | 37.9335
15 | 1.7407 | 0.05035 | -0.0672 | 34.572
15.5 | 1.7365 | 0.05645 | -0.0664 | 30.7617
16 | 1.7469 | 0.06117 | -0.0661 | 28.5581
16.5 | 1.7497 | 0.06676 | -0.066 | 26.2088
17 | 1.7425 | 0.07367 | -0.0662 | 23.6528
17.5 | 1.7342 | 0.08085 | -0.0667 | 21.4496
18 | 1.7341 | 0.08709 | -0.0674 | 19.9116
18.5 | 1.7296 | 0.09396 | -0.0684 | 18.4078
19 | 1.7194 | 0.10162 | -0.0698 | 16.9199
19.5 | 1.7049 | 0.10995 | -0.0718 | 15.5061
20 | 1.7042 | 0.11649 | -0.0737 | 14.6296

## 43. Re 1M Mach 0.10 (1)
BIGFOIL.COM POLAR EXPORT
ls421mod
LS(1)-0421MOD |  |  |  | Cl Max: | 2.245 | at alpha= | 20 | deg
JavaFoil+Calcfoil stall+Eppler ext transition |  |  |  | L/D Max: | 60.105 | at alpha= | 5.5 | deg
Re: | 1000000 |  |  | Cd Min: | 0.01362 | at alpha= | 1 | deg
Mach: | 0.1 |  |  | Cl=0 at alpha= | -4.8254 | deg
|  |  |  | @ Cl=0.1, Cd= | 0.016932
|  |  |  | @ Cl=0.4, Cd= | 0.016961
|  |  |  | @ Cl=0.6, Cd= | 0.01723
alpha (deg) | Cl | Cd | Cm | Cl/Cd
-20 | -1.167 | 0.11359 | -0.054 | -10.271
-19.5 | -1.174 | 0.09895 | -0.057 | -11.861
-19 | -1.17 | 0.09082 | -0.058 | -12.882
-18.5 | -1.18 | 0.07473 | -0.062 | -15.786
-18 | -1.185 | 0.06197 | -0.065 | -19.117
-17.5 | -1.176 | 0.05479 | -0.066 | -21.467
-17 | -1.159 | 0.05108 | -0.068 | -22.687
-16.5 | -1.14 | 0.04695 | -0.069 | -24.289
-16 | -1.117 | 0.0434 | -0.07 | -25.736
-15.5 | -1.09 | 0.04075 | -0.072 | -26.745
-15 | -1.058 | 0.03878 | -0.073 | -27.297
-14.5 | -1.025 | 0.03752 | -0.074 | -27.322
-14 | -0.989 | 0.03447 | -0.075 | -28.704
-13.5 | -0.95 | 0.03278 | -0.076 | -28.989
-13 | -0.908 | 0.0314 | -0.077 | -28.932
-12.5 | -0.865 | 0.02995 | -0.078 | -28.865
-12 | -0.818 | 0.02865 | -0.079 | -28.552
-11.5 | -0.77 | 0.02753 | -0.08 | -27.962
-11 | -0.72 | 0.02635 | -0.081 | -27.317
-10.5 | -0.668 | 0.02545 | -0.082 | -26.24
-10 | -0.614 | 0.02451 | -0.083 | -25.049
-9.5 | -0.559 | 0.02355 | -0.084 | -23.72
-9 | -0.502 | 0.02278 | -0.085 | -22.039
-8.5 | -0.444 | 0.02203 | -0.086 | -20.174
-8 | -0.386 | 0.02127 | -0.087 | -18.138
-7.5 | -0.327 | 0.02022 | -0.088 | -16.162
-7 | -0.267 | 0.01962 | -0.089 | -13.595
-6.5 | -0.206 | 0.01865 | -0.09 | -11.063
-6 | -0.145 | 0.01782 | -0.091 | -8.157
-5.5 | -0.084 | 0.01592 | -0.092 | -5.279
-5 | -0.022 | 0.015 | -0.093 | -1.451
-4.5 | 0.041 | 0.01711 | -0.094 | 2.395
-4 | 0.104 | 0.01692 | -0.095 | 6.145
-3.5 | 0.168 | 0.01682 | -0.096 | 9.967
-3 | 0.23 | 0.01685 | -0.096 | 13.669
-2.5 | 0.294 | 0.01696 | -0.097 | 17.312
-2 | 0.357 | 0.01692 | -0.098 | 21.079
-1.5 | 0.42 | 0.01698 | -0.099 | 24.734
-1 | 0.483 | 0.01705 | -0.1 | 28.341
-0.5 | 0.546 | 0.01723 | -0.1 | 31.71
0 | 0.622 | 0.01723 | -0.101 | 36.104
0.5 | 0.686 | 0.01759 | -0.102 | 38.99
1 | 0.75 | 0.01362 | -0.104 | 55.053
1.5 | 0.813 | 0.01622 | -0.105 | 50.104
2 | 0.876 | 0.01646 | -0.105 | 53.22
2.5 | 0.939 | 0.01659 | -0.106 | 56.564
3 | 1.001 | 0.01918 | -0.107 | 52.203
3.5 | 1.063 | 0.01947 | -0.107 | 54.604
4 | 1.125 | 0.01995 | -0.108 | 56.381
4.5 | 1.186 | 0.02082 | -0.108 | 56.968
5 | 1.246 | 0.021 | -0.109 | 59.365
5.5 | 1.306 | 0.02173 | -0.109 | 60.105
6 | 1.365 | 0.02365 | -0.11 | 57.737
6.5 | 1.41 | 0.02419 | -0.109 | 58.285
7 | 1.461 | 0.02504 | -0.11 | 58.36
7.5 | 1.511 | 0.02634 | -0.109 | 57.372
8 | 1.559 | 0.02731 | -0.109 | 57.095
8.5 | 1.607 | 0.0282 | -0.109 | 56.996
9 | 1.654 | 0.02922 | -0.109 | 56.597
9.5 | 1.7 | 0.0297 | -0.11 | 57.247
10 | 1.744 | 0.03148 | -0.109 | 55.389
10.5 | 1.788 | 0.03264 | -0.109 | 54.784
11 | 1.83 | 0.03407 | -0.109 | 53.709
11.5 | 1.87 | 0.03572 | -0.109 | 52.349
12 | 1.907 | 0.03752 | -0.109 | 50.832
12.5 | 1.943 | 0.03948 | -0.109 | 49.204
13 | 1.977 | 0.04133 | -0.109 | 47.827
13.5 | 2.009 | 0.04325 | -0.109 | 46.44
14 | 2.038 | 0.0462 | -0.109 | 44.111
14.5 | 2.066 | 0.0486 | -0.108 | 42.506
15 | 2.092 | 0.05116 | -0.108 | 40.883
15.5 | 2.116 | 0.05358 | -0.108 | 39.495
16 | 2.139 | 0.05655 | -0.108 | 37.824
16.5 | 2.161 | 0.05918 | -0.107 | 36.509
17 | 2.182 | 0.06162 | -0.107 | 35.404
17.5 | 2.196 | 0.06579 | -0.107 | 33.384
18 | 2.211 | 0.06928 | -0.106 | 31.916
18.5 | 2.223 | 0.07353 | -0.106 | 30.241
19 | 2.234 | 0.07771 | -0.106 | 28.746
19.5 | 2.242 | 0.08225 | -0.105 | 27.26
20 | 2.245 | 0.08709 | -0.104 | 25.771

## 44. Re 1M Mach 0.10 (2)
BIGFOIL.COM POLAR EXPORT
ls421mod
LS(1)-0421MOD |  |  |  | Cl Max: | 1.7352 | at alpha= | 16 | deg
XFOIL ncrit=9 |  |  |  | L/D Max: | 99.6576 | at alpha= | 5 | deg
Re: | 1000000 |  |  | Cd Min: | 0.12103 | at alpha= | 20 | deg
Mach: | 0.1 |  |  | Cl=0 at alpha= | -4.1944 | deg
|  |  |  | @ Cl=0.1, Cd= | 0.0074274
|  |  |  | @ Cl=0.4, Cd= | 0.007967
|  |  |  | @ Cl=0.6, Cd= | 0.0085386
alpha (deg) | Cl | Cd | Cm | Cl/Cd
-20 | -1.1042 | 0.09185 | -0.0477 | -12.0218
-19.5 | -1.1136 | 0.08331 | -0.0516 | -13.3669
-19 | -1.1203 | 0.07538 | -0.0549 | -14.862
-18.5 | -1.1218 | 0.06832 | -0.0577 | -16.4198
-18 | -1.1199 | 0.06192 | -0.06 | -18.0862
-17.5 | -1.1124 | 0.05637 | -0.0617 | -19.7339
-17 | -1.1053 | 0.05104 | -0.063 | -21.6556
-16.5 | -1.1034 | 0.04549 | -0.0639 | -24.2559
-16 | -1.0894 | 0.04134 | -0.0644 | -26.3522
-15.5 | -1.0701 | 0.03786 | -0.0645 | -28.2647
-15 | -1.0483 | 0.03478 | -0.0643 | -30.1409
-14.5 | -1.0238 | 0.03208 | -0.0639 | -31.914
-14 | -0.9975 | 0.02971 | -0.0633 | -33.5746
-13.5 | -0.9799 | 0.02689 | -0.0619 | -36.4411
-13 | -0.9377 | 0.02475 | -0.0637 | -37.8869
-12.5 | -0.9004 | 0.02307 | -0.0632 | -39.029
-12 | -0.8704 | 0.0214 | -0.0614 | -40.6729
-11.5 | -0.8365 | 0.01988 | -0.0601 | -42.0775
-11 | -0.7973 | 0.01865 | -0.0592 | -42.7507
-10.5 | -0.7623 | 0.01729 | -0.0577 | -44.0891
-10 | -0.7209 | 0.01624 | -0.0569 | -44.3904
-9.5 | -0.6723 | 0.01526 | -0.0573 | -44.0564
-9 | -0.6196 | 0.01425 | -0.0584 | -43.4807
-8.5 | -0.563 | 0.0134 | -0.06 | -42.0149
-8 | -0.5043 | 0.01265 | -0.0618 | -39.8656
-7.5 | -0.444 | 0.01191 | -0.0636 | -37.2796
-7 | -0.3823 | 0.01126 | -0.0656 | -33.952
-6.5 | -0.3191 | 0.01063 | -0.0678 | -30.0188
-6 | -0.2543 | 0.01007 | -0.0703 | -25.2532
-5.5 | -0.1869 | 0.00938 | -0.0734 | -19.9254
-5 | -0.1171 | 0.00865 | -0.0772 | -13.5376
-4.5 | -0.0434 | 0.00784 | -0.0818 | -5.5357
-4 | 0.0276 | 0.00743 | -0.0853 | 3.7147
-3.5 | 0.0936 | 0.00742 | -0.0872 | 12.6146
-2.5 | 0.2228 | 0.00757 | -0.0902 | 29.432
-2 | 0.2866 | 0.0077 | -0.0915 | 37.2208
-1.5 | 0.3499 | 0.00784 | -0.0928 | 44.6301
-1 | 0.413 | 0.008 | -0.094 | 51.625
-0.5 | 0.4762 | 0.00815 | -0.0952 | 58.4294
0 | 0.5384 | 0.00833 | -0.0962 | 64.6339
0.5 | 0.6004 | 0.00854 | -0.0973 | 70.3044
1 | 0.6624 | 0.0088 | -0.0984 | 75.2727
1.5 | 0.7233 | 0.00898 | -0.0993 | 80.5457
2.5 | 0.8444 | 0.00952 | -0.101 | 88.6975
3 | 0.9045 | 0.00983 | -0.1018 | 92.0142
3.5 | 0.9638 | 0.01014 | -0.1025 | 95.0493
4 | 1.0218 | 0.01049 | -0.1029 | 97.4071
4.5 | 1.0789 | 0.01092 | -0.1032 | 98.8004
5 | 1.1351 | 0.01139 | -0.1034 | 99.6576
6 | 1.2405 | 0.01267 | -0.1027 | 97.9084
6.5 | 1.2891 | 0.01345 | -0.1017 | 95.8439
7 | 1.3362 | 0.01423 | -0.1005 | 93.9002
7.5 | 1.3796 | 0.01511 | -0.0986 | 91.3038
8 | 1.4192 | 0.01603 | -0.0961 | 88.534
8.5 | 1.4504 | 0.01691 | -0.0921 | 85.7717
9 | 1.4834 | 0.01803 | -0.0889 | 82.274
9.5 | 1.5135 | 0.01947 | -0.0857 | 77.735
10 | 1.5465 | 0.02088 | -0.0833 | 74.0661
10.5 | 1.5753 | 0.02271 | -0.0808 | 69.3659
11 | 1.6036 | 0.02467 | -0.0786 | 65.002
11.5 | 1.6278 | 0.02707 | -0.0764 | 60.133
12 | 1.6527 | 0.02955 | -0.0745 | 55.9289
12.5 | 1.6675 | 0.03298 | -0.0724 | 50.5609
13 | 1.69 | 0.03584 | -0.071 | 47.154
13.5 | 1.7028 | 0.03966 | -0.0693 | 42.9349
14 | 1.7116 | 0.04405 | -0.0679 | 38.8558
14.5 | 1.7247 | 0.04821 | -0.067 | 35.7747
15 | 1.7297 | 0.05331 | -0.0662 | 32.4461
15.5 | 1.7279 | 0.05932 | -0.0656 | 29.1285
16 | 1.7352 | 0.06449 | -0.0654 | 26.9065
16.5 | 1.7348 | 0.07059 | -0.0654 | 24.5757
17 | 1.7231 | 0.07815 | -0.0658 | 22.0486
17.5 | 1.7209 | 0.08468 | -0.0664 | 20.3224
18 | 1.7188 | 0.09131 | -0.0673 | 18.8238
18.5 | 1.7119 | 0.09857 | -0.0685 | 17.3674
19 | 1.6988 | 0.10673 | -0.0703 | 15.9168
19.5 | 1.6908 | 0.11433 | -0.0723 | 14.7888
20 | 1.6894 | 0.12103 | -0.0744 | 13.9585

## 45. Re 1M Mach 0.25 (1)
BIGFOIL.COM POLAR EXPORT
ls421mod
LS(1)-0421MOD |  |  |  | Cl Max: | 2.11 | at alpha= | 17.5 | deg
JavaFoil+Calcfoil stall+Eppler ext transition |  |  |  | L/D Max: | 59.142 | at alpha= | 5 | deg
Re: | 1000000 |  |  | Cd Min: | 0.01567 | at alpha= | -5 | deg
Mach: | 0.25 |  |  | Cl=0 at alpha= | -4.8281 | deg
|  |  |  | @ Cl=0.1, Cd= | 0.017231
|  |  |  | @ Cl=0.4, Cd= | 0.017147
|  |  |  | @ Cl=0.6, Cd= | 0.017475
alpha (deg) | Cl | Cd | Cm | Cl/Cd
-20 | -0.962 | 0.15875 | -0.046 | -6.058
-19.5 | -0.979 | 0.14836 | -0.048 | -6.602
-19 | -0.991 | 0.13984 | -0.049 | -7.088
-18.5 | -1.004 | 0.12791 | -0.052 | -7.846
-18 | -1.024 | 0.10696 | -0.057 | -9.576
-17.5 | -0.968 | 0.15727 | -0.036 | -6.155
-17 | -1.055 | 0.07403 | -0.065 | -14.252
-16.5 | -1.074 | 0.05667 | -0.069 | -18.952
-16 | -1.063 | 0.05246 | -0.071 | -20.267
-15.5 | -1.052 | 0.047 | -0.072 | -22.379
-15 | -1.035 | 0.04233 | -0.074 | -24.452
-14.5 | -1.01 | 0.04048 | -0.075 | -24.958
-14 | -0.981 | 0.03823 | -0.076 | -25.652
-13.5 | -0.947 | 0.03631 | -0.078 | -26.09
-13 | -0.91 | 0.03437 | -0.079 | -26.491
-12.5 | -0.87 | 0.0328 | -0.08 | -26.513
-12 | -0.826 | 0.03143 | -0.081 | -26.284
-11.5 | -0.78 | 0.03006 | -0.082 | -25.937
-11 | -0.731 | 0.02896 | -0.083 | -25.23
-10.5 | -0.679 | 0.02789 | -0.084 | -24.356
-10 | -0.625 | 0.02696 | -0.085 | -23.2
-9.5 | -0.57 | 0.02601 | -0.086 | -21.911
-9 | -0.513 | 0.02511 | -0.087 | -20.418
-8.5 | -0.454 | 0.02436 | -0.088 | -18.649
-8 | -0.395 | 0.02354 | -0.089 | -16.781
-7.5 | -0.335 | 0.0228 | -0.09 | -14.673
-7 | -0.273 | 0.02202 | -0.091 | -12.411
-6.5 | -0.211 | 0.01896 | -0.092 | -11.153
-6 | -0.149 | 0.01807 | -0.093 | -8.242
-5.5 | -0.086 | 0.0161 | -0.094 | -5.352
-5 | -0.022 | 0.01567 | -0.095 | -1.422
-4.5 | 0.042 | 0.01732 | -0.096 | 2.427
-4 | 0.107 | 0.01722 | -0.097 | 6.194
-3.5 | 0.172 | 0.01704 | -0.098 | 10.093
-3 | 0.236 | 0.01707 | -0.099 | 13.836
-2.5 | 0.301 | 0.01719 | -0.1 | 17.509
-2 | 0.366 | 0.01711 | -0.1 | 21.386
-1.5 | 0.431 | 0.01718 | -0.101 | 25.078
-1 | 0.496 | 0.01727 | -0.102 | 28.7
-0.5 | 0.56 | 0.0175 | -0.103 | 32.021
0 | 0.639 | 0.01745 | -0.104 | 36.619
0.5 | 0.705 | 0.01782 | -0.104 | 39.537
1 | 0.77 | 0.01646 | -0.105 | 46.756
1.5 | 0.835 | 0.01638 | -0.108 | 50.961
2 | 0.899 | 0.01657 | -0.108 | 54.275
2.5 | 0.964 | 0.01679 | -0.109 | 57.4
3 | 1.028 | 0.01949 | -0.109 | 52.713
3.5 | 1.091 | 0.01992 | -0.11 | 54.77
4 | 1.154 | 0.02059 | -0.111 | 56.055
4.5 | 1.216 | 0.02139 | -0.111 | 56.873
5 | 1.278 | 0.02161 | -0.112 | 59.142
5.5 | 1.339 | 0.02375 | -0.112 | 56.378
6 | 1.384 | 0.02423 | -0.112 | 57.124
6.5 | 1.437 | 0.02524 | -0.112 | 56.927
7 | 1.487 | 0.02628 | -0.112 | 56.573
7.5 | 1.536 | 0.02771 | -0.112 | 55.44
8 | 1.584 | 0.02877 | -0.112 | 55.065
8.5 | 1.632 | 0.02984 | -0.112 | 54.681
9 | 1.678 | 0.03076 | -0.112 | 54.542
9.5 | 1.723 | 0.03197 | -0.112 | 53.887
10 | 1.766 | 0.03359 | -0.112 | 52.57
10.5 | 1.807 | 0.03515 | -0.112 | 51.406
11 | 1.845 | 0.03689 | -0.112 | 50.021
11.5 | 1.881 | 0.03901 | -0.111 | 48.229
12 | 1.917 | 0.04123 | -0.111 | 46.487
12.5 | 1.948 | 0.04317 | -0.111 | 45.114
13 | 1.975 | 0.04594 | -0.111 | 43
13.5 | 2.001 | 0.04884 | -0.111 | 40.972
14 | 2.024 | 0.05121 | -0.11 | 39.53
14.5 | 2.045 | 0.05478 | -0.11 | 37.324
15 | 2.063 | 0.05811 | -0.11 | 35.507
15.5 | 2.079 | 0.0612 | -0.109 | 33.967
16 | 2.09 | 0.06491 | -0.109 | 32.208
16.5 | 2.099 | 0.06957 | -0.108 | 30.164
17 | 2.105 | 0.07369 | -0.108 | 28.568
17.5 | 2.11 | 0.07801 | -0.107 | 27.042
18 | 2.11 | 0.08274 | -0.107 | 25.506
18.5 | 2.108 | 0.08864 | -0.106 | 23.787
19 | 2.104 | 0.09372 | -0.106 | 22.448
19.5 | 2.094 | 0.10131 | -0.105 | 20.667
20 | 2.077 | 0.10767 | -0.104 | 19.293

## 46. Re 1M Mach 0.25 (2)
BIGFOIL.COM POLAR EXPORT
ls421mod
LS(1)-0421MOD |  |  |  | Cl Max: | 1.6666 | at alpha= | 14 | deg
XFOIL ncrit=9 |  |  |  | L/D Max: | 97.1654 | at alpha= | 5 | deg
Re: | 1000000 |  |  | Cd Min: | 0.12892 | at alpha= | 19 | deg
Mach: | 0.25 |  |  | Cl=0 at alpha= | -4.1271 | deg
|  |  |  | @ Cl=0.1, Cd= | 0.0075659
|  |  |  | @ Cl=0.4, Cd= | 0.0080854
|  |  |  | @ Cl=0.6, Cd= | 0.0086747
alpha (deg) | Cl | Cd | Cm | Cl/Cd
-20 | -0.9361 | 0.1257 | -0.036 | -7.4471
-19.5 | -0.9563 | 0.11438 | -0.0424 | -8.3607
-19 | -0.9752 | 0.10365 | -0.0481 | -9.4086
-18.5 | -0.9922 | 0.09349 | -0.0532 | -10.6129
-18 | -1.0059 | 0.08404 | -0.0576 | -11.9693
-17.5 | -1.0157 | 0.0754 | -0.0614 | -13.4708
-17 | -1.0205 | 0.06764 | -0.0645 | -15.0872
-16.5 | -1.0191 | 0.0609 | -0.0669 | -16.734
-16 | -1.0195 | 0.05433 | -0.0687 | -18.765
-15.5 | -1.0174 | 0.04835 | -0.07 | -21.0424
-15 | -1.0056 | 0.0436 | -0.0706 | -23.0642
-14.5 | -0.9894 | 0.03948 | -0.0707 | -25.0608
-14 | -0.9699 | 0.03589 | -0.0705 | -27.0242
-13.5 | -0.9466 | 0.03282 | -0.0699 | -28.8422
-13 | -0.922 | 0.02957 | -0.0701 | -31.1803
-12.5 | -0.8896 | 0.02687 | -0.0702 | -33.1076
-12 | -0.8614 | 0.02489 | -0.0681 | -34.6083
-11.5 | -0.8275 | 0.02314 | -0.0665 | -35.7606
-11 | -0.7966 | 0.02112 | -0.065 | -37.7178
-10.5 | -0.7574 | 0.01964 | -0.0639 | -38.5642
-10 | -0.7193 | 0.01811 | -0.0626 | -39.7184
-9.5 | -0.6817 | 0.01688 | -0.0607 | -40.3851
-8.5 | -0.5849 | 0.01463 | -0.0606 | -39.9795
-8 | -0.5279 | 0.01365 | -0.0619 | -38.674
-7 | -0.4038 | 0.01197 | -0.0658 | -33.7343
-6.5 | -0.339 | 0.01122 | -0.068 | -30.2139
-6 | -0.2723 | 0.01056 | -0.0704 | -25.786
-5.5 | -0.2034 | 0.0099 | -0.0734 | -20.5455
-5 | -0.131 | 0.0091 | -0.0772 | -14.3956
-4.5 | -0.0547 | 0.00825 | -0.082 | -6.6303
-3.5 | 0.092 | 0.00756 | -0.0887 | 12.1693
-3 | 0.16 | 0.00761 | -0.0904 | 21.025
-2.5 | 0.2268 | 0.00775 | -0.0919 | 29.2645
-2 | 0.2931 | 0.00785 | -0.0932 | 37.3376
-1.5 | 0.3595 | 0.00798 | -0.0946 | 45.0501
-1 | 0.4248 | 0.00815 | -0.0958 | 52.1227
-0.5 | 0.4901 | 0.00839 | -0.0969 | 58.4148
0 | 0.5548 | 0.00852 | -0.098 | 65.1174
0.5 | 0.6191 | 0.00874 | -0.099 | 70.8352
1 | 0.6835 | 0.00899 | -0.1 | 76.0289
1.5 | 0.7472 | 0.0092 | -0.1009 | 81.2174
2 | 0.81 | 0.00947 | -0.1017 | 85.5333
2.5 | 0.8723 | 0.00978 | -0.1023 | 89.1922
3 | 0.9343 | 0.01013 | -0.1029 | 92.231
3.5 | 0.9954 | 0.01053 | -0.1034 | 94.5299
4 | 1.0552 | 0.0109 | -0.1036 | 96.8073
5 | 1.1689 | 0.01203 | -0.1031 | 97.1654
5.5 | 1.2217 | 0.01279 | -0.1021 | 95.5199
6 | 1.2716 | 0.01364 | -0.1007 | 93.2258
6.5 | 1.3181 | 0.01448 | -0.0988 | 91.029
7 | 1.3586 | 0.01547 | -0.0958 | 87.8216
7.5 | 1.3889 | 0.01651 | -0.091 | 84.1248
8 | 1.423 | 0.01779 | -0.0874 | 79.9888
8.5 | 1.4569 | 0.01924 | -0.0843 | 75.7225
9 | 1.4874 | 0.02103 | -0.0812 | 70.7275
9.5 | 1.519 | 0.02294 | -0.0786 | 66.2162
10 | 1.5471 | 0.02526 | -0.0762 | 61.247
10.5 | 1.5726 | 0.02793 | -0.0739 | 56.305
11 | 1.5962 | 0.03085 | -0.0719 | 51.7407
11.5 | 1.6158 | 0.03422 | -0.0699 | 47.218
12 | 1.6295 | 0.0382 | -0.0679 | 42.6571
12.5 | 1.6451 | 0.0422 | -0.0664 | 38.9834
13 | 1.6513 | 0.04723 | -0.065 | 34.9629
13.5 | 1.6609 | 0.05215 | -0.064 | 31.8485
14 | 1.6666 | 0.05758 | -0.0633 | 28.9441
14.5 | 1.6622 | 0.06424 | -0.0628 | 25.8748
15 | 1.6646 | 0.07033 | -0.0627 | 23.6684
15.5 | 1.6646 | 0.07677 | -0.0629 | 21.6829
16 | 1.6576 | 0.08409 | -0.0634 | 19.7122
16.5 | 1.6474 | 0.09191 | -0.0643 | 17.9241
17 | 1.6472 | 0.09869 | -0.0654 | 16.6906
17.5 | 1.6425 | 0.10603 | -0.0669 | 15.4909
18 | 1.6338 | 0.11402 | -0.069 | 14.3291
18.5 | 1.6252 | 0.12201 | -0.0714 | 13.3202
19 | 1.6261 | 0.12892 | -0.0739 | 12.6132

## 47. Re 1M Mach 0.50 (1)
BIGFOIL.COM POLAR EXPORT
ls421mod
LS(1)-0421MOD |  |  |  | Cl Max: | 1.697 | at alpha= | 9.5 | deg
JavaFoil+Calcfoil stall+Eppler ext transition |  |  |  | L/D Max: | 62.663 | at alpha= | 3.5 | deg
Re: | 1000000 |  |  | Cd Min: | 0.01471 | at alpha= | -3.5 | deg
Mach: | 0.5 |  |  | Cl=0 at alpha= | -4.8239 | deg
|  |  |  | @ Cl=0.1, Cd= | 0.015218
|  |  |  | @ Cl=0.4, Cd= | 0.018152
|  |  |  | @ Cl=0.6, Cd= | 0.018661
alpha (deg) | Cl | Cd | Cm | Cl/Cd
-20 | -0.889 | 0.20908 | -0.045 | -4.253
-19.5 | -0.86 | 0.20033 | -0.046 | -4.295
-19 | -0.832 | 0.19435 | -0.047 | -4.281
-18.5 | -0.803 | 0.18607 | -0.047 | -4.316
-18 | -0.772 | 0.18634 | -0.045 | -4.143
-17.5 | -0.743 | 0.18098 | -0.045 | -4.104
-17 | -0.714 | 0.17543 | -0.045 | -4.069
-16.5 | -0.685 | 0.16415 | -0.046 | -4.175
-16 | -0.655 | 0.1539 | -0.045 | -4.259
-15.5 | -0.626 | 0.14868 | -0.045 | -4.21
-15 | -0.597 | 0.14377 | -0.045 | -4.151
-14.5 | -0.568 | 0.14522 | -0.045 | -3.909
-14 | -0.538 | 0.13933 | -0.044 | -3.863
-13.5 | -0.509 | 0.1218 | -0.043 | -4.176
-13 | -0.479 | 0.12345 | -0.043 | -3.883
-12.5 | -0.45 | 0.11815 | -0.043 | -3.811
-12 | -0.421 | 0.11035 | -0.044 | -3.818
-11.5 | -0.622 | 0.0805 | -0.063 | -7.726
-11 | -0.711 | 0.03742 | -0.091 | -19.008
-10.5 | -0.691 | 0.03436 | -0.092 | -20.11
-10 | -0.652 | 0.03244 | -0.094 | -20.108
-9.5 | -0.604 | 0.03057 | -0.095 | -19.761
-9 | -0.55 | 0.02917 | -0.096 | -18.851
-8.5 | -0.492 | 0.028 | -0.097 | -17.554
-8 | -0.43 | 0.02682 | -0.099 | -16.038
-7.5 | -0.366 | 0.02586 | -0.1 | -14.163
-7 | -0.3 | 0.02478 | -0.101 | -12.124
-6.5 | -0.233 | 0.02361 | -0.102 | -9.875
-6 | -0.165 | 0.0224 | -0.103 | -7.35
-5.5 | -0.095 | 0.01862 | -0.104 | -5.101
-5 | -0.025 | 0.01642 | -0.106 | -1.502
-4.5 | 0.046 | 0.01605 | -0.107 | 2.896
-4 | 0.118 | 0.01494 | -0.108 | 7.921
-3.5 | 0.191 | 0.01471 | -0.109 | 12.981
-3 | 0.262 | 0.01809 | -0.11 | 14.488
-2.5 | 0.334 | 0.01807 | -0.111 | 18.479
-2 | 0.406 | 0.01816 | -0.111 | 22.347
-1.5 | 0.478 | 0.01814 | -0.112 | 26.326
-1 | 0.55 | 0.01845 | -0.113 | 29.793
-0.5 | 0.621 | 0.01875 | -0.114 | 33.135
0 | 0.713 | 0.01868 | -0.115 | 38.163
0.5 | 0.786 | 0.01903 | -0.116 | 41.276
1 | 0.858 | 0.01931 | -0.117 | 44.433
1.5 | 0.93 | 0.01734 | -0.118 | 53.621
2 | 1.001 | 0.01762 | -0.118 | 56.795
2.5 | 1.071 | 0.01789 | -0.119 | 59.881
3 | 1.141 | 0.0185 | -0.12 | 61.697
3.5 | 1.21 | 0.01931 | -0.121 | 62.663
4 | 1.278 | 0.02369 | -0.122 | 53.964
4.5 | 1.318 | 0.02613 | -0.12 | 50.437
5 | 1.374 | 0.02756 | -0.12 | 49.864
5.5 | 1.427 | 0.02877 | -0.122 | 49.623
6 | 1.478 | 0.03062 | -0.122 | 48.264
6.5 | 1.527 | 0.03218 | -0.122 | 47.454
7 | 1.572 | 0.03389 | -0.122 | 46.384
7.5 | 1.612 | 0.03633 | -0.121 | 44.366
8 | 1.647 | 0.03806 | -0.121 | 43.264
8.5 | 1.675 | 0.04102 | -0.121 | 40.817
9 | 1.692 | 0.0448 | -0.121 | 37.767
9.5 | 1.697 | 0.04936 | -0.12 | 34.381
10 | 1.69 | 0.05431 | -0.119 | 31.117
10.5 | 1.659 | 0.06012 | -0.118 | 27.603
11 | 1.589 | 0.06836 | -0.116 | 23.242
11.5 | 1.409 | 0.08142 | -0.112 | 17.305
12 | 0.982 | 0.12377 | -0.072 | 7.936
12.5 | 1.015 | 0.13788 | -0.077 | 7.36
13 | 1.044 | 0.14705 | -0.078 | 7.101
13.5 | 1.075 | 0.16169 | -0.08 | 6.646
14 | 1.108 | 0.16727 | -0.084 | 6.625
14.5 | 1.132 | 0.16585 | -0.082 | 6.825

## 48. Re 1M Mach 0.50 (2)
BIGFOIL.COM POLAR EXPORT
ls421mod
LS(1)-0421MOD |  |  |  | Cl Max: | 1.4366 | at alpha= | 11.5 | deg
XFOIL ncrit=9 |  |  |  | L/D Max: | 88.0789 | at alpha= | 3 | deg
Re: | 1000000 |  |  | Cd Min: | 0.17232 | at alpha= | -16.5 | deg
Mach: | 0.5 |  |  | Cl=0 at alpha= | -3.8916 | deg
|  |  |  | @ Cl=0.1, Cd= | 0.0083207
|  |  |  | @ Cl=0.4, Cd= | 0.0087015
|  |  |  | @ Cl=0.6, Cd= | 0.0093375
alpha (deg) | Cl | Cd | Cm | Cl/Cd
-16.5 | -0.4391 | 0.17232 | -0.0242 | -2.5482
-16 | -0.4749 | 0.15181 | -0.0348 | -3.1283
-15.5 | -0.4715 | 0.14174 | -0.0406 | -3.3265
-15 | -0.5274 | 0.12226 | -0.0517 | -4.3138
-14.5 | -0.5841 | 0.10478 | -0.0621 | -5.5745
-14 | -0.6271 | 0.0904 | -0.0706 | -6.9369
-13.5 | -0.6598 | 0.07807 | -0.0776 | -8.4514
-13 | -0.6786 | 0.06667 | -0.0855 | -10.1785
-12.5 | -0.6989 | 0.05782 | -0.088 | -12.0875
-12 | -0.71 | 0.05004 | -0.0898 | -14.1886
-11.5 | -0.7113 | 0.04355 | -0.0904 | -16.333
-11 | -0.7031 | 0.03824 | -0.0898 | -18.3865
-10.5 | -0.6871 | 0.0338 | -0.0885 | -20.3284
-10 | -0.6649 | 0.03004 | -0.0869 | -22.1338
-9.5 | -0.6366 | 0.02693 | -0.0848 | -23.6391
-9 | -0.6063 | 0.02418 | -0.0825 | -25.0744
-8.5 | -0.5687 | 0.02191 | -0.0802 | -25.9562
-8 | -0.5291 | 0.01986 | -0.0779 | -26.6415
-7.5 | -0.4861 | 0.01813 | -0.0755 | -26.8119
-7 | -0.4465 | 0.01658 | -0.0724 | -26.93
-6.5 | -0.4015 | 0.01521 | -0.0701 | -26.3971
-6 | -0.3443 | 0.01388 | -0.0701 | -24.8055
-5.5 | -0.2769 | 0.01268 | -0.0717 | -21.8375
-5 | -0.1998 | 0.01152 | -0.0752 | -17.3438
-4.5 | -0.1151 | 0.0104 | -0.08 | -11.0673
-4 | -0.0208 | 0.00915 | -0.0871 | -2.2732
-3.5 | 0.0751 | 0.00835 | -0.0935 | 8.994
-3 | 0.16 | 0.00825 | -0.0965 | 19.3939
-2.5 | 0.2407 | 0.00835 | -0.0984 | 28.8263
-2 | 0.3191 | 0.0085 | -0.0999 | 37.5412
-1.5 | 0.3963 | 0.00869 | -0.1011 | 45.6041
-1 | 0.4738 | 0.00893 | -0.1025 | 53.0571
-0.5 | 0.5493 | 0.00915 | -0.1033 | 60.0328
0 | 0.625 | 0.00943 | -0.1042 | 66.2778
0.5 | 0.6993 | 0.00969 | -0.1049 | 72.1672
1 | 0.7721 | 0.01004 | -0.1052 | 76.9024
1.5 | 0.8443 | 0.01043 | -0.1053 | 80.9492
2 | 0.9158 | 0.01088 | -0.1053 | 84.1728
2.5 | 0.9845 | 0.01132 | -0.1047 | 86.97
3 | 1.0499 | 0.01192 | -0.1035 | 88.0789
3.5 | 1.1115 | 0.01262 | -0.1015 | 88.0745
4 | 1.163 | 0.01359 | -0.098 | 85.5776
4.5 | 1.1974 | 0.0148 | -0.0918 | 80.9054
5 | 1.2354 | 0.01644 | -0.0871 | 75.146
6 | 1.3007 | 0.02128 | -0.0789 | 61.1231
6.5 | 1.3308 | 0.02434 | -0.0756 | 54.6754
7 | 1.3559 | 0.02795 | -0.0726 | 48.5116
7.5 | 1.3795 | 0.03183 | -0.07 | 43.3396
8 | 1.3991 | 0.03614 | -0.0674 | 38.7133
8.5 | 1.4076 | 0.04139 | -0.0649 | 34.0082
9 | 1.4229 | 0.04639 | -0.063 | 30.6726
9.5 | 1.424 | 0.05273 | -0.0614 | 27.0055
10 | 1.4352 | 0.05841 | -0.0602 | 24.5711
10.5 | 1.4339 | 0.06531 | -0.0594 | 21.9553
11 | 1.4358 | 0.07205 | -0.0588 | 19.9278
11.5 | 1.4366 | 0.07912 | -0.0587 | 18.1572
12 | 1.4306 | 0.08697 | -0.0592 | 16.4494
12.5 | 1.4324 | 0.09429 | -0.0598 | 15.1914
13 | 1.4294 | 0.10226 | -0.0612 | 13.9781
13.5 | 1.4244 | 0.1106 | -0.0631 | 12.8788
14 | 1.4237 | 0.11869 | -0.0652 | 11.9951
14.5 | 1.4209 | 0.12725 | -0.0682 | 11.1662
15 | 1.4163 | 0.13632 | -0.0721 | 10.3895
15.5 | 1.4094 | 0.14596 | -0.0769 | 9.6561
16 | 1.4007 | 0.15619 | -0.0826 | 8.9679
16.5 | 1.3944 | 0.1664 | -0.0889 | 8.3798

## 49. Re 2M Mach 0.00 (1)
BIGFOIL.COM POLAR EXPORT
ls421mod
LS(1)-0421MOD |  |  |  | Cl Max: | 2.292 | at alpha= | 20 | deg
JavaFoil+Calcfoil stall+Eppler ext transition |  |  |  | L/D Max: | 70.679 | at alpha= | 2.5 | deg
Re: | 2000000 |  |  | Cd Min: | 0.01273 | at alpha= | -2 | deg
Mach: | 0 |  |  | Cl=0 at alpha= | -4.8254 | deg
|  |  |  | @ Cl=0.1, Cd= | 0.01433
|  |  |  | @ Cl=0.4, Cd= | 0.014333
|  |  |  | @ Cl=0.6, Cd= | 0.016355
alpha (deg) | Cl | Cd | Cm | Cl/Cd
-20 | -1.254 | 0.06714 | -0.061 | -18.681
-19.5 | -1.25 | 0.06124 | -0.062 | -20.413
-19 | -1.244 | 0.05568 | -0.064 | -22.342
-18.5 | -1.233 | 0.05166 | -0.065 | -23.867
-18 | -1.219 | 0.04818 | -0.066 | -25.294
-17.5 | -1.202 | 0.04456 | -0.068 | -26.974
-17 | -1.179 | 0.04305 | -0.068 | -27.381
-16.5 | -1.156 | 0.03979 | -0.07 | -29.058
-16 | -1.13 | 0.03757 | -0.071 | -30.07
-15.5 | -1.1 | 0.03571 | -0.072 | -30.795
-15 | -1.067 | 0.03397 | -0.073 | -31.402
-14.5 | -1.032 | 0.0324 | -0.074 | -31.848
-14 | -0.994 | 0.03074 | -0.075 | -32.345
-13.5 | -0.954 | 0.02934 | -0.076 | -32.516
-13 | -0.911 | 0.0282 | -0.077 | -32.324
-12.5 | -0.867 | 0.02686 | -0.078 | -32.287
-12 | -0.82 | 0.02592 | -0.079 | -31.639
-11.5 | -0.771 | 0.02497 | -0.08 | -30.877
-11 | -0.721 | 0.02399 | -0.081 | -30.042
-10.5 | -0.668 | 0.02322 | -0.082 | -28.774
-10 | -0.614 | 0.02234 | -0.083 | -27.484
-9.5 | -0.558 | 0.02164 | -0.084 | -25.804
-9 | -0.501 | 0.02102 | -0.085 | -23.857
-8.5 | -0.444 | 0.02047 | -0.086 | -21.682
-8 | -0.385 | 0.01974 | -0.087 | -19.525
-7.5 | -0.326 | 0.01878 | -0.088 | -17.382
-7 | -0.267 | 0.01787 | -0.089 | -14.933
-6.5 | -0.206 | 0.01739 | -0.09 | -11.862
-6 | -0.145 | 0.01669 | -0.091 | -8.7
-5.5 | -0.084 | 0.01635 | -0.091 | -5.113
-5 | -0.022 | 0.01487 | -0.093 | -1.458
-4.5 | 0.041 | 0.01462 | -0.094 | 2.795
-4 | 0.104 | 0.01431 | -0.094 | 7.247
-3.5 | 0.168 | 0.01367 | -0.096 | 12.254
-3 | 0.23 | 0.01348 | -0.096 | 17.08
-2.5 | 0.298 | 0.01309 | -0.099 | 22.751
-2 | 0.362 | 0.01273 | -0.099 | 28.43
-1.5 | 0.426 | 0.01543 | -0.1 | 27.581
-1 | 0.489 | 0.01572 | -0.101 | 31.127
-0.5 | 0.553 | 0.01602 | -0.102 | 34.531
0 | 0.619 | 0.01649 | -0.102 | 37.555
0.5 | 0.683 | 0.01634 | -0.103 | 41.766
1 | 0.746 | 0.01303 | -0.104 | 57.266
1.5 | 0.809 | 0.01307 | -0.104 | 61.871
2 | 0.872 | 0.01316 | -0.105 | 66.248
2.5 | 0.934 | 0.01322 | -0.105 | 70.679
3 | 0.996 | 0.01815 | -0.106 | 54.878
3.5 | 1.058 | 0.01876 | -0.107 | 56.414
4 | 1.12 | 0.01918 | -0.107 | 58.371
4.5 | 1.18 | 0.01972 | -0.108 | 59.849
5 | 1.241 | 0.02006 | -0.108 | 61.832
5.5 | 1.3 | 0.02102 | -0.109 | 61.867
6 | 1.359 | 0.02167 | -0.109 | 62.704
6.5 | 1.417 | 0.02227 | -0.11 | 63.628
7 | 1.474 | 0.02293 | -0.11 | 64.304
7.5 | 1.531 | 0.02382 | -0.111 | 64.271
8 | 1.568 | 0.02457 | -0.11 | 63.795
8.5 | 1.617 | 0.02521 | -0.11 | 64.141
9 | 1.664 | 0.02603 | -0.11 | 63.925
9.5 | 1.71 | 0.0269 | -0.11 | 63.557
10 | 1.755 | 0.02777 | -0.11 | 63.187
10.5 | 1.798 | 0.02884 | -0.11 | 62.357
11 | 1.84 | 0.02997 | -0.11 | 61.384
11.5 | 1.88 | 0.03134 | -0.11 | 59.975
12 | 1.919 | 0.03234 | -0.11 | 59.352
12.5 | 1.957 | 0.03397 | -0.11 | 57.594
13 | 1.991 | 0.03555 | -0.11 | 56.016
13.5 | 2.023 | 0.03779 | -0.109 | 53.538
14 | 2.055 | 0.03926 | -0.109 | 52.337
14.5 | 2.085 | 0.04111 | -0.109 | 50.723
15 | 2.114 | 0.04341 | -0.109 | 48.698
15.5 | 2.14 | 0.04537 | -0.109 | 47.164
16 | 2.165 | 0.04739 | -0.109 | 45.679
16.5 | 2.187 | 0.05002 | -0.108 | 43.713
17 | 2.208 | 0.05227 | -0.108 | 42.238
17.5 | 2.227 | 0.05503 | -0.108 | 40.474
18 | 2.245 | 0.05776 | -0.108 | 38.875
18.5 | 2.26 | 0.06086 | -0.107 | 37.143
19 | 2.274 | 0.06451 | -0.107 | 35.243
19.5 | 2.286 | 0.06772 | -0.107 | 33.752
20 | 2.292 | 0.07116 | -0.106 | 32.208

## 50. Re 2M Mach 0.00 (2)
BIGFOIL.COM POLAR EXPORT
ls421mod
LS(1)-0421MOD |  |  |  | Cl Max: | 1.9022 | at alpha= | 17.5 | deg
XFOIL ncrit=9 |  |  |  | L/D Max: | 114.329 | at alpha= | 4.5 | deg
Re: | 2000000 |  |  | Cd Min: | 0.09592 | at alpha= | 20 | deg
Mach: | 0 |  |  | Cl=0 at alpha= | -4.2017 | deg
|  |  |  | @ Cl=0.1, Cd= | 0.0065293
|  |  |  | @ Cl=0.4, Cd= | 0.006583
|  |  |  | @ Cl=0.6, Cd= | 0.0070732
alpha (deg) | Cl | Cd | Cm | Cl/Cd
-20 | -1.336 | 0.06067 | -0.0572 | -22.0208
-19.5 | -1.3352 | 0.05465 | -0.0589 | -24.4318
-19 | -1.3269 | 0.04969 | -0.06 | -26.7036
-18.5 | -1.314 | 0.04538 | -0.0607 | -28.9555
-18 | -1.2975 | 0.04159 | -0.0612 | -31.1974
-17.5 | -1.2779 | 0.0382 | -0.0613 | -33.4529
-17 | -1.2556 | 0.03519 | -0.0613 | -35.6806
-16.5 | -1.2304 | 0.03251 | -0.0612 | -37.8468
-16 | -1.2026 | 0.03018 | -0.0608 | -39.8476
-15.5 | -1.18 | 0.02756 | -0.0601 | -42.8157
-15 | -1.1525 | 0.02542 | -0.0592 | -45.3383
-14.5 | -1.1214 | 0.02361 | -0.0584 | -47.4968
-14 | -1.0772 | 0.02198 | -0.0596 | -49.0082
-13.5 | -1.044 | 0.0207 | -0.0579 | -50.4348
-13 | -1.0082 | 0.0193 | -0.0569 | -52.2383
-12.5 | -0.9713 | 0.01794 | -0.056 | -54.1416
-12 | -0.9311 | 0.01681 | -0.0552 | -55.3896
-11.5 | -0.8922 | 0.01586 | -0.054 | -56.2547
-11 | -0.846 | 0.01483 | -0.0542 | -57.0465
-10.5 | -0.7937 | 0.01398 | -0.0551 | -56.774
-10 | -0.7384 | 0.01318 | -0.0565 | -56.0243
-9.5 | -0.6805 | 0.01251 | -0.0582 | -54.3965
-9 | -0.6208 | 0.01184 | -0.06 | -52.4324
-8.5 | -0.5607 | 0.01127 | -0.0616 | -49.7516
-8 | -0.4997 | 0.01077 | -0.0634 | -46.3974
-7.5 | -0.4374 | 0.01029 | -0.0652 | -42.5073
-7 | -0.3741 | 0.00982 | -0.0673 | -38.0957
-6.5 | -0.3101 | 0.0094 | -0.0694 | -32.9894
-6 | -0.2447 | 0.00892 | -0.0719 | -27.4327
-5.5 | -0.1788 | 0.00853 | -0.0743 | -20.9613
-5 | -0.1117 | 0.0081 | -0.0771 | -13.7901
-4.5 | -0.0426 | 0.00759 | -0.0805 | -5.6126
-4 | 0.0288 | 0.00699 | -0.0844 | 4.1202
-3.5 | 0.0997 | 0.00653 | -0.088 | 15.268
-3 | 0.1672 | 0.00637 | -0.0906 | 26.248
-2.5 | 0.2326 | 0.00635 | -0.0924 | 36.6299
-2 | 0.2965 | 0.00642 | -0.0939 | 46.1838
-1.5 | 0.3601 | 0.00652 | -0.0953 | 55.2301
-1 | 0.4234 | 0.00662 | -0.0967 | 63.9577
-0.5 | 0.4862 | 0.00677 | -0.098 | 71.8168
0 | 0.5486 | 0.00695 | -0.0992 | 78.9353
0.5 | 0.6112 | 0.0071 | -0.1005 | 86.0845
1 | 0.6728 | 0.00732 | -0.1016 | 91.9126
1.5 | 0.7341 | 0.00757 | -0.1026 | 96.9749
2 | 0.7954 | 0.00778 | -0.1037 | 102.2365
2.5 | 0.856 | 0.00805 | -0.1047 | 106.3354
3 | 0.9161 | 0.00834 | -0.1055 | 109.8441
3.5 | 0.9754 | 0.00868 | -0.1063 | 112.3733
4 | 1.0335 | 0.00908 | -0.1069 | 113.8216
4.5 | 1.0907 | 0.00954 | -0.1074 | 114.3291
5 | 1.1461 | 0.01011 | -0.1075 | 113.363
5.5 | 1.2009 | 0.01066 | -0.1076 | 112.6548
6 | 1.2535 | 0.01132 | -0.1073 | 110.7332
6.5 | 1.3065 | 0.01188 | -0.1071 | 109.9747
7 | 1.358 | 0.01248 | -0.1066 | 108.8141
7.5 | 1.4082 | 0.01308 | -0.1059 | 107.6606
8.5 | 1.5031 | 0.01433 | -0.1036 | 104.8918
9 | 1.5464 | 0.01499 | -0.1018 | 103.1621
9.5 | 1.5808 | 0.01578 | -0.0984 | 100.1774
10 | 1.6149 | 0.01664 | -0.0951 | 97.0493
10.5 | 1.6468 | 0.01781 | -0.092 | 92.4649
11 | 1.6806 | 0.01901 | -0.0895 | 88.4061
11.5 | 1.7109 | 0.02052 | -0.087 | 83.3772
12 | 1.7409 | 0.0222 | -0.0847 | 78.4189
12.5 | 1.7694 | 0.02408 | -0.0826 | 73.4801
13 | 1.7915 | 0.02654 | -0.0803 | 67.5019
13.5 | 1.8182 | 0.02875 | -0.0786 | 63.2417
14 | 1.8382 | 0.03161 | -0.0768 | 58.1525
14.5 | 1.8514 | 0.0351 | -0.0748 | 52.7464
15 | 1.8698 | 0.03829 | -0.0733 | 48.8326
15.5 | 1.882 | 0.04217 | -0.072 | 44.6289
16 | 1.8855 | 0.04709 | -0.0706 | 40.0403
16.5 | 1.8958 | 0.05147 | -0.0698 | 36.8331
17 | 1.9018 | 0.05639 | -0.0692 | 33.7258
17.5 | 1.9022 | 0.06205 | -0.0687 | 30.6559
18 | 1.8918 | 0.06903 | -0.0685 | 27.4055
19 | 1.8881 | 0.08138 | -0.0691 | 23.201
19.5 | 1.8804 | 0.08835 | -0.0698 | 21.2835
20 | 1.8687 | 0.09592 | -0.0709 | 19.4819

## 51. Re 2M Mach 0.10 (1)
BIGFOIL.COM POLAR EXPORT
ls421mod
LS(1)-0421MOD |  |  |  | Cl Max: | 2.271 | at alpha= | 20 | deg
JavaFoil+Calcfoil stall+Eppler ext transition |  |  |  | L/D Max: | 71.085 | at alpha= | 2.5 | deg
Re: | 2000000 |  |  | Cd Min: | 0.01297 | at alpha= | 1 | deg
Mach: | 0.1 |  |  | Cl=0 at alpha= | -4.8254 | deg
|  |  |  | @ Cl=0.1, Cd= | 0.01436
|  |  |  | @ Cl=0.4, Cd= | 0.015444
|  |  |  | @ Cl=0.6, Cd= | 0.01635
alpha (deg) | Cl | Cd | Cm | Cl/Cd
-20 | -1.223 | 0.07401 | -0.06 | -16.523
-19.5 | -1.227 | 0.06462 | -0.062 | -18.993
-19 | -1.226 | 0.0578 | -0.064 | -21.206
-18.5 | -1.217 | 0.05341 | -0.065 | -22.794
-18 | -1.204 | 0.05017 | -0.066 | -24.001
-17.5 | -1.191 | 0.04565 | -0.068 | -26.101
-17 | -1.172 | 0.04292 | -0.069 | -27.317
-16.5 | -1.15 | 0.0408 | -0.07 | -28.18
-16 | -1.125 | 0.03817 | -0.071 | -29.471
-15.5 | -1.096 | 0.03625 | -0.072 | -30.25
-15 | -1.064 | 0.03478 | -0.073 | -30.601
-14.5 | -1.031 | 0.0328 | -0.074 | -31.418
-14 | -0.994 | 0.03107 | -0.075 | -31.992
-13.5 | -0.955 | 0.02963 | -0.076 | -32.212
-13 | -0.912 | 0.02847 | -0.077 | -32.048
-12.5 | -0.868 | 0.02724 | -0.078 | -31.875
-12 | -0.822 | 0.0261 | -0.079 | -31.486
-11.5 | -0.773 | 0.02514 | -0.081 | -30.766
-11 | -0.723 | 0.02414 | -0.081 | -29.948
-10.5 | -0.67 | 0.02336 | -0.082 | -28.705
-10 | -0.616 | 0.02247 | -0.083 | -27.43
-9.5 | -0.56 | 0.02173 | -0.084 | -25.794
-9 | -0.503 | 0.02112 | -0.085 | -23.842
-8.5 | -0.446 | 0.02053 | -0.086 | -21.699
-8 | -0.387 | 0.01984 | -0.087 | -19.504
-7.5 | -0.328 | 0.01888 | -0.088 | -17.361
-7 | -0.268 | 0.01832 | -0.089 | -14.615
-6.5 | -0.207 | 0.01742 | -0.09 | -11.894
-6 | -0.146 | 0.01671 | -0.091 | -8.728
-5.5 | -0.084 | 0.01639 | -0.092 | -5.124
-5 | -0.022 | 0.01498 | -0.093 | -1.454
-4.5 | 0.041 | 0.01466 | -0.094 | 2.799
-4 | 0.104 | 0.01434 | -0.095 | 7.267
-3.5 | 0.168 | 0.01368 | -0.096 | 12.306
-3 | 0.231 | 0.01351 | -0.097 | 17.123
-2.5 | 0.299 | 0.01573 | -0.099 | 19.029
-2 | 0.364 | 0.01536 | -0.1 | 23.669
-1.5 | 0.428 | 0.01551 | -0.101 | 27.586
-1 | 0.492 | 0.01575 | -0.101 | 31.222
-0.5 | 0.556 | 0.01603 | -0.102 | 34.674
0 | 0.622 | 0.01651 | -0.103 | 37.689
0.5 | 0.686 | 0.01637 | -0.103 | 41.913
1 | 0.75 | 0.01297 | -0.104 | 57.793
1.5 | 0.813 | 0.01305 | -0.105 | 62.275
2 | 0.876 | 0.0131 | -0.105 | 66.877
2.5 | 0.939 | 0.0132 | -0.106 | 71.085
3 | 1.001 | 0.0182 | -0.107 | 55.01
3.5 | 1.063 | 0.0188 | -0.107 | 56.544
4 | 1.125 | 0.01928 | -0.108 | 58.335
4.5 | 1.186 | 0.01977 | -0.108 | 59.977
5 | 1.246 | 0.02085 | -0.109 | 59.778
5.5 | 1.306 | 0.02112 | -0.109 | 61.844
6 | 1.365 | 0.02179 | -0.11 | 62.645
6.5 | 1.423 | 0.02246 | -0.111 | 63.371
7 | 1.481 | 0.02315 | -0.111 | 63.965
7.5 | 1.537 | 0.024 | -0.111 | 64.064
8 | 1.573 | 0.02472 | -0.11 | 63.63
8.5 | 1.622 | 0.02547 | -0.111 | 63.668
9 | 1.668 | 0.02633 | -0.11 | 63.345
9.5 | 1.714 | 0.0267 | -0.111 | 64.176
10 | 1.759 | 0.02807 | -0.111 | 62.664
10.5 | 1.802 | 0.02912 | -0.11 | 61.88
11 | 1.843 | 0.03045 | -0.11 | 60.526
11.5 | 1.883 | 0.03179 | -0.11 | 59.234
12 | 1.923 | 0.03298 | -0.11 | 58.297
12.5 | 1.959 | 0.03445 | -0.11 | 56.852
13 | 1.993 | 0.03632 | -0.11 | 54.861
13.5 | 2.025 | 0.03846 | -0.11 | 52.639
14 | 2.055 | 0.03999 | -0.11 | 51.399
14.5 | 2.085 | 0.04192 | -0.11 | 49.73
15 | 2.112 | 0.04429 | -0.109 | 47.688
15.5 | 2.136 | 0.04629 | -0.109 | 46.146
16 | 2.158 | 0.04882 | -0.109 | 44.214
16.5 | 2.18 | 0.05119 | -0.109 | 42.591
17 | 2.2 | 0.05357 | -0.109 | 41.071
17.5 | 2.218 | 0.05638 | -0.108 | 39.336
18 | 2.235 | 0.05916 | -0.108 | 37.77
18.5 | 2.247 | 0.06288 | -0.108 | 35.737
19 | 2.258 | 0.06639 | -0.107 | 34.015
19.5 | 2.268 | 0.07012 | -0.107 | 32.341
20 | 2.271 | 0.07436 | -0.106 | 30.539

## 52. Re 2M Mach 0.10 (2)
BIGFOIL.COM POLAR EXPORT
ls421mod
LS(1)-0421MOD |  |  |  | Cl Max: | 1.8895 | at alpha= | 17 | deg
XFOIL ncrit=9 |  |  |  | L/D Max: | 114.085 | at alpha= | 4.5 | deg
Re: | 2000000 |  |  | Cd Min: | 0.10161 | at alpha= | 20 | deg
Mach: | 0.1 |  |  | Cl=0 at alpha= | -4.1917 | deg
|  |  |  | @ Cl=0.1, Cd= | 0.0065491
|  |  |  | @ Cl=0.4, Cd= | 0.0066015
|  |  |  | @ Cl=0.6, Cd= | 0.0070969
alpha (deg) | Cl | Cd | Cm | Cl/Cd
-20 | -1.3079 | 0.06595 | -0.0571 | -19.8317
-19.5 | -1.3148 | 0.05875 | -0.0595 | -22.3796
-19 | -1.3115 | 0.05304 | -0.061 | -24.7266
-18.5 | -1.3025 | 0.04811 | -0.062 | -27.0734
-18 | -1.289 | 0.04385 | -0.0626 | -29.3957
-17.5 | -1.2714 | 0.04013 | -0.0629 | -31.682
-17 | -1.2506 | 0.03685 | -0.0629 | -33.9376
-16.5 | -1.2266 | 0.03396 | -0.0628 | -36.119
-16 | -1.2 | 0.0314 | -0.0624 | -38.2166
-15.5 | -1.1729 | 0.02899 | -0.0619 | -40.4588
-15 | -1.1506 | 0.02638 | -0.061 | -43.6164
-14.5 | -1.1204 | 0.02442 | -0.0601 | -45.8804
-14 | -1.0771 | 0.0227 | -0.0611 | -47.4493
-13.5 | -1.0454 | 0.02127 | -0.0593 | -49.149
-13 | -1.0073 | 0.02 | -0.0584 | -50.365
-12.5 | -0.9721 | 0.01848 | -0.0573 | -52.6028
-12 | -0.9323 | 0.01724 | -0.0565 | -54.0777
-11.5 | -0.8922 | 0.01618 | -0.0554 | -55.1422
-11 | -0.8498 | 0.01517 | -0.0548 | -56.0185
-10.5 | -0.7991 | 0.01424 | -0.0554 | -56.1166
-10 | -0.7441 | 0.01343 | -0.0566 | -55.4058
-9.5 | -0.6864 | 0.01271 | -0.0582 | -54.0047
-9 | -0.6264 | 0.01202 | -0.06 | -52.1131
-8.5 | -0.5659 | 0.0114 | -0.0618 | -49.6404
-8 | -0.5045 | 0.01088 | -0.0635 | -46.3695
-7.5 | -0.4419 | 0.0104 | -0.0653 | -42.4904
-7 | -0.3782 | 0.00991 | -0.0674 | -38.1635
-6.5 | -0.3136 | 0.00946 | -0.0695 | -33.1501
-6 | -0.2479 | 0.00899 | -0.072 | -27.5751
-5.5 | -0.1814 | 0.00857 | -0.0745 | -21.1669
-5 | -0.1138 | 0.00814 | -0.0773 | -13.9803
-4.5 | -0.0444 | 0.00765 | -0.0806 | -5.8039
-4 | 0.0276 | 0.00705 | -0.0845 | 3.9149
-3.5 | 0.0996 | 0.00655 | -0.0883 | 15.2061
-3 | 0.1677 | 0.00639 | -0.0909 | 26.2441
-2.5 | 0.2335 | 0.00637 | -0.0928 | 36.6562
-2 | 0.2979 | 0.00644 | -0.0942 | 46.2578
-1.5 | 0.3621 | 0.00653 | -0.0957 | 55.4518
-1 | 0.4257 | 0.00665 | -0.0971 | 64.015
-0.5 | 0.489 | 0.0068 | -0.0984 | 71.9118
0 | 0.5518 | 0.00699 | -0.0996 | 78.9413
0.5 | 0.6149 | 0.00713 | -0.1009 | 86.2412
1 | 0.677 | 0.00736 | -0.102 | 91.9837
1.5 | 0.7386 | 0.00761 | -0.103 | 97.0565
2 | 0.8004 | 0.00782 | -0.1041 | 102.3529
2.5 | 0.8614 | 0.00809 | -0.105 | 106.4771
3 | 0.922 | 0.00838 | -0.1059 | 110.0239
3.5 | 0.9815 | 0.00873 | -0.1066 | 112.4284
4 | 1.0398 | 0.00917 | -0.1071 | 113.3915
4.5 | 1.0975 | 0.00962 | -0.1075 | 114.0852
5 | 1.1531 | 0.0102 | -0.1076 | 113.049
5.5 | 1.208 | 0.01077 | -0.1076 | 112.1634
6 | 1.261 | 0.01143 | -0.1073 | 110.3237
6.5 | 1.3139 | 0.01201 | -0.1069 | 109.4005
7 | 1.3653 | 0.01263 | -0.1063 | 108.0998
7.5 | 1.4157 | 0.01323 | -0.1055 | 107.0068
8 | 1.4635 | 0.01388 | -0.1043 | 105.4395
8.5 | 1.5085 | 0.01456 | -0.1026 | 103.6058
9 | 1.5512 | 0.01523 | -0.1005 | 101.8516
9.5 | 1.5811 | 0.01614 | -0.0962 | 97.9616
10 | 1.6177 | 0.01705 | -0.0934 | 94.8798
10.5 | 1.6486 | 0.01837 | -0.0902 | 89.7441
11 | 1.6834 | 0.01961 | -0.0879 | 85.844
11.5 | 1.7119 | 0.02136 | -0.0852 | 80.1451
12 | 1.7433 | 0.02306 | -0.0832 | 75.5984
12.5 | 1.7698 | 0.0252 | -0.081 | 70.2302
13 | 1.7925 | 0.02774 | -0.0788 | 64.6179
13.5 | 1.8172 | 0.03023 | -0.077 | 60.1125
14 | 1.8346 | 0.0334 | -0.0751 | 54.9281
14.5 | 1.8494 | 0.03691 | -0.0733 | 50.1057
15 | 1.8647 | 0.04053 | -0.0719 | 46.0079
15.5 | 1.8735 | 0.04489 | -0.0705 | 41.7354
16 | 1.8789 | 0.04978 | -0.0694 | 37.7441
16.5 | 1.8872 | 0.0545 | -0.0686 | 34.6275
17 | 1.8895 | 0.05997 | -0.0681 | 31.5074
17.5 | 1.8862 | 0.06616 | -0.0678 | 28.5097
18 | 1.878 | 0.07303 | -0.0677 | 25.7155
18.5 | 1.8765 | 0.07925 | -0.068 | 23.6782
19 | 1.8697 | 0.08615 | -0.0686 | 21.7028
19.5 | 1.8596 | 0.09358 | -0.0696 | 19.8718
20 | 1.845 | 0.10161 | -0.0711 | 18.1577

## 53. Re 2M Mach 0.25 (1)
BIGFOIL.COM POLAR EXPORT
ls421mod
LS(1)-0421MOD |  |  |  | Cl Max: | 2.135 | at alpha= | 17.5 | deg
JavaFoil+Calcfoil stall+Eppler ext transition |  |  |  | L/D Max: | 64.366 | at alpha= | 1.5 | deg
Re: | 2000000 |  |  | Cd Min: | 0.01293 | at alpha= | 1 | deg
Mach: | 0.25 |  |  | Cl=0 at alpha= | -4.8281 | deg
|  |  |  | @ Cl=0.1, Cd= | 0.017015
|  |  |  | @ Cl=0.4, Cd= | 0.015825
|  |  |  | @ Cl=0.6, Cd= | 0.01626
alpha (deg) | Cl | Cd | Cm | Cl/Cd
-20 | -0.983 | 0.132 | -0.052 | -7.449
-19.5 | -1.006 | 0.11879 | -0.054 | -8.467
-19 | -1.036 | 0.09798 | -0.059 | -10.571
-18.5 | -1.064 | 0.07952 | -0.062 | -13.377
-18 | -1.085 | 0.06587 | -0.065 | -16.47
-17.5 | -0.97 | 0.14444 | -0.038 | -6.714
-17 | -1.096 | 0.05094 | -0.069 | -21.52
-16.5 | -1.091 | 0.04668 | -0.071 | -23.365
-16 | -1.078 | 0.04405 | -0.072 | -24.464
-15.5 | -1.063 | 0.04055 | -0.073 | -26.202
-15 | -1.042 | 0.0376 | -0.075 | -27.704
-14.5 | -1.016 | 0.03535 | -0.076 | -28.743
-14 | -0.986 | 0.03333 | -0.077 | -29.588
-13.5 | -0.952 | 0.0317 | -0.078 | -30.036
-13 | -0.915 | 0.03005 | -0.079 | -30.441
-12.5 | -0.874 | 0.0287 | -0.08 | -30.445
-12 | -0.83 | 0.02749 | -0.081 | -30.173
-11.5 | -0.783 | 0.02621 | -0.082 | -29.884
-11 | -0.734 | 0.02518 | -0.083 | -29.144
-10.5 | -0.682 | 0.02417 | -0.084 | -28.217
-10 | -0.628 | 0.02331 | -0.086 | -26.947
-9.5 | -0.572 | 0.02238 | -0.087 | -25.561
-9 | -0.514 | 0.02164 | -0.087 | -23.768
-8.5 | -0.456 | 0.02099 | -0.088 | -21.717
-8 | -0.396 | 0.02023 | -0.089 | -19.578
-7.5 | -0.335 | 0.01951 | -0.09 | -17.189
-7 | -0.274 | 0.01867 | -0.091 | -14.678
-6.5 | -0.212 | 0.01772 | -0.092 | -11.978
-6 | -0.15 | 0.019 | -0.093 | -7.87
-5.5 | -0.086 | 0.01659 | -0.094 | -5.192
-5 | -0.022 | 0.01737 | -0.096 | -1.286
-4.5 | 0.042 | 0.01706 | -0.096 | 2.467
-4 | 0.107 | 0.01701 | -0.097 | 6.281
-3.5 | 0.173 | 0.0163 | -0.098 | 10.594
-3 | 0.237 | 0.01618 | -0.099 | 14.667
-2.5 | 0.303 | 0.01607 | -0.1 | 18.835
-2 | 0.369 | 0.01598 | -0.101 | 23.081
-1.5 | 0.439 | 0.01563 | -0.103 | 28.118
-1 | 0.505 | 0.0159 | -0.104 | 31.772
-0.5 | 0.571 | 0.01617 | -0.105 | 35.315
0 | 0.639 | 0.01638 | -0.106 | 39.017
0.5 | 0.705 | 0.01658 | -0.106 | 42.503
1 | 0.77 | 0.01293 | -0.107 | 59.542
1.5 | 0.835 | 0.01297 | -0.108 | 64.366
2 | 0.899 | 0.01564 | -0.108 | 57.501
2.5 | 0.964 | 0.01594 | -0.109 | 60.456
3 | 1.028 | 0.01877 | -0.11 | 54.758
3.5 | 1.091 | 0.01926 | -0.11 | 56.661
4 | 1.154 | 0.01972 | -0.111 | 58.522
4.5 | 1.216 | 0.02035 | -0.111 | 59.768
5 | 1.278 | 0.02148 | -0.112 | 59.513
5.5 | 1.339 | 0.0222 | -0.112 | 60.314
6 | 1.399 | 0.02289 | -0.113 | 61.118
6.5 | 1.458 | 0.02365 | -0.114 | 61.638
7 | 1.498 | 0.0241 | -0.113 | 62.16
7.5 | 1.55 | 0.02506 | -0.113 | 61.841
8 | 1.598 | 0.02598 | -0.113 | 61.493
8.5 | 1.645 | 0.02688 | -0.113 | 61.221
9 | 1.691 | 0.02729 | -0.113 | 61.976
9.5 | 1.736 | 0.02844 | -0.113 | 61.057
10 | 1.779 | 0.0301 | -0.113 | 59.099
10.5 | 1.82 | 0.03146 | -0.113 | 57.873
11 | 1.86 | 0.03286 | -0.113 | 56.603
11.5 | 1.897 | 0.03459 | -0.113 | 54.841
12 | 1.932 | 0.03636 | -0.112 | 53.141
12.5 | 1.963 | 0.03812 | -0.112 | 51.483
13 | 1.992 | 0.04019 | -0.112 | 49.57
13.5 | 2.02 | 0.0422 | -0.112 | 47.866
14 | 2.044 | 0.04482 | -0.112 | 45.598
14.5 | 2.063 | 0.04744 | -0.111 | 43.489
15 | 2.083 | 0.04999 | -0.111 | 41.663
15.5 | 2.098 | 0.05306 | -0.111 | 39.539
16 | 2.11 | 0.05644 | -0.11 | 37.394
16.5 | 2.122 | 0.05946 | -0.11 | 35.691
17 | 2.128 | 0.06331 | -0.11 | 33.617
17.5 | 2.135 | 0.06646 | -0.109 | 32.125
18 | 2.135 | 0.07114 | -0.109 | 30.014
18.5 | 2.133 | 0.07586 | -0.108 | 28.112
19 | 2.129 | 0.08027 | -0.108 | 26.516
19.5 | 2.121 | 0.08553 | -0.107 | 24.799
20 | 2.101 | 0.09342 | -0.106 | 22.493

## 54. Re 2M Mach 0.25 (2)
BIGFOIL.COM POLAR EXPORT
ls421mod
LS(1)-0421MOD |  |  |  | Cl Max: | 1.8216 | at alpha= | 15.5 | deg
XFOIL ncrit=9 |  |  |  | L/D Max: | 112.166 | at alpha= | 4.5 | deg
Re: | 2000000 |  |  | Cd Min: | 0.13023 | at alpha= | 20 | deg
Mach: | 0.25 |  |  | Cl=0 at alpha= | -4.1444 | deg
|  |  |  | @ Cl=0.1, Cd= | 0.006731
|  |  |  | @ Cl=0.4, Cd= | 0.0066778
|  |  |  | @ Cl=0.6, Cd= | 0.007203
alpha (deg) | Cl | Cd | Cm | Cl/Cd
-20 | -1.0868 | 0.10512 | -0.0466 | -10.3387
-19.5 | -1.1284 | 0.09189 | -0.0533 | -12.2799
-19 | -1.1628 | 0.08005 | -0.0589 | -14.5259
-18.5 | -1.1859 | 0.07006 | -0.0632 | -16.9269
-18 | -1.198 | 0.06179 | -0.0663 | -19.3883
-17.5 | -1.2008 | 0.0549 | -0.0683 | -21.8725
-17 | -1.1962 | 0.04909 | -0.0696 | -24.3675
-16.5 | -1.1848 | 0.04424 | -0.0702 | -26.7812
-16 | -1.1688 | 0.04001 | -0.0704 | -29.2127
-15.5 | -1.1492 | 0.03631 | -0.0702 | -31.6497
-15 | -1.1252 | 0.0331 | -0.0697 | -33.994
-14.5 | -1.0967 | 0.03044 | -0.0691 | -36.0283
-14 | -1.069 | 0.02726 | -0.0694 | -39.215
-13.5 | -1.0435 | 0.02515 | -0.0671 | -41.4911
-13 | -1.0105 | 0.02327 | -0.0657 | -43.425
-12.5 | -0.973 | 0.02164 | -0.0645 | -44.963
-12 | -0.9346 | 0.02005 | -0.0633 | -46.6135
-11.5 | -0.8966 | 0.01845 | -0.0621 | -48.5962
-11 | -0.8541 | 0.01716 | -0.0611 | -49.7727
-10.5 | -0.8123 | 0.01602 | -0.0596 | -50.7054
-10 | -0.7685 | 0.01488 | -0.0587 | -51.6465
-9.5 | -0.7145 | 0.01397 | -0.0592 | -51.1453
-9 | -0.6567 | 0.01309 | -0.0603 | -50.1681
-8.5 | -0.5951 | 0.01229 | -0.062 | -48.4215
-8 | -0.5313 | 0.01156 | -0.064 | -45.9602
-7.5 | -0.4667 | 0.01096 | -0.0658 | -42.5821
-7 | -0.4008 | 0.01041 | -0.0678 | -38.5014
-6.5 | -0.3338 | 0.00988 | -0.07 | -33.7854
-6 | -0.2657 | 0.00938 | -0.0724 | -28.3262
-5.5 | -0.1963 | 0.0089 | -0.075 | -22.0562
-5 | -0.1259 | 0.00844 | -0.0779 | -14.9171
-4.5 | -0.0538 | 0.00794 | -0.0812 | -6.7758
-3.5 | 0.0975 | 0.00674 | -0.0896 | 14.4659
-3 | 0.17 | 0.00648 | -0.0927 | 26.2346
-2.5 | 0.2385 | 0.00649 | -0.0946 | 36.7488
-2 | 0.3056 | 0.00656 | -0.0962 | 46.5854
-1.5 | 0.3728 | 0.00662 | -0.0978 | 56.3142
-1 | 0.4387 | 0.00676 | -0.0991 | 64.8964
-0.5 | 0.5048 | 0.00691 | -0.1005 | 73.0535
0 | 0.5699 | 0.00712 | -0.1016 | 80.0421
0.5 | 0.6352 | 0.0073 | -0.1029 | 87.0137
1 | 0.6998 | 0.00753 | -0.1039 | 92.9349
1.5 | 0.7638 | 0.0078 | -0.1049 | 97.9231
2 | 0.8276 | 0.00807 | -0.1058 | 102.5527
2.5 | 0.8911 | 0.00835 | -0.1067 | 106.7186
3 | 0.9538 | 0.00868 | -0.1074 | 109.8848
3.5 | 1.0154 | 0.00906 | -0.1079 | 112.0751
4 | 1.0749 | 0.0096 | -0.1081 | 111.9688
4.5 | 1.134 | 0.01011 | -0.1082 | 112.1662
5 | 1.1907 | 0.01075 | -0.1079 | 110.7628
5.5 | 1.2455 | 0.01145 | -0.1072 | 108.7773
6 | 1.299 | 0.01215 | -0.1063 | 106.9136
6.5 | 1.3515 | 0.01283 | -0.1052 | 105.339
7 | 1.4021 | 0.0135 | -0.1037 | 103.8593
7.5 | 1.4489 | 0.01424 | -0.1016 | 101.7486
8 | 1.491 | 0.01504 | -0.0986 | 99.1356
8.5 | 1.5248 | 0.01593 | -0.0943 | 95.7188
9 | 1.5593 | 0.01718 | -0.0907 | 90.7625
9.5 | 1.5967 | 0.01843 | -0.0879 | 86.6359
10 | 1.6292 | 0.0201 | -0.0849 | 81.0547
10.5 | 1.6629 | 0.02186 | -0.0824 | 76.0704
11 | 1.6901 | 0.02419 | -0.0797 | 69.8677
11.5 | 1.7205 | 0.02645 | -0.0776 | 65.0473
12 | 1.7424 | 0.02945 | -0.0752 | 59.1647
12.5 | 1.766 | 0.03245 | -0.0732 | 54.4222
13 | 1.783 | 0.03606 | -0.0711 | 49.4454
13.5 | 1.7936 | 0.04037 | -0.0691 | 44.429
14 | 1.8089 | 0.04449 | -0.0677 | 40.6586
14.5 | 1.8165 | 0.04948 | -0.0664 | 36.7118
15 | 1.8156 | 0.0554 | -0.0653 | 32.7726
15.5 | 1.8216 | 0.06083 | -0.0646 | 29.9458
16 | 1.8216 | 0.067 | -0.0642 | 27.1881
16.5 | 1.8158 | 0.07385 | -0.0641 | 24.5877
17 | 1.7992 | 0.08208 | -0.0645 | 21.9201
17.5 | 1.7951 | 0.089 | -0.0651 | 20.1697
18 | 1.7882 | 0.09637 | -0.0661 | 18.5556
18.5 | 1.7775 | 0.10424 | -0.0675 | 17.052
19 | 1.7632 | 0.11271 | -0.0696 | 15.6437
19.5 | 1.7395 | 0.12253 | -0.0728 | 14.1965
20 | 1.7334 | 0.13023 | -0.0755 | 13.3103

## 55. Re 2M Mach 0.50 (1)
BIGFOIL.COM POLAR EXPORT
ls421mod
LS(1)-0421MOD |  |  |  | Cl Max: | 1.713 | at alpha= | 9.5 | deg
JavaFoil+Calcfoil stall+Eppler ext transition |  |  |  | L/D Max: | 66.041 | at alpha= | 3.5 | deg
Re: | 2000000 |  |  | Cd Min: | 0.01534 | at alpha= | -4.5 | deg
Mach: | 0.5 |  |  | Cl=0 at alpha= | -4.8264 | deg
|  |  |  | @ Cl=0.1, Cd= | 0.017313
|  |  |  | @ Cl=0.4, Cd= | 0.017089
|  |  |  | @ Cl=0.6, Cd= | 0.017521
alpha (deg) | Cl | Cd | Cm | Cl/Cd
-20 | -0.891 | 0.18773 | -0.047 | -4.747
-19.5 | -0.862 | 0.17827 | -0.047 | -4.835
-19 | -0.833 | 0.17499 | -0.047 | -4.759
-18.5 | -0.804 | 0.16945 | -0.048 | -4.746
-18 | -0.773 | 0.17056 | -0.046 | -4.532
-17.5 | -0.743 | 0.16384 | -0.046 | -4.536
-17 | -0.714 | 0.15793 | -0.046 | -4.522
-16.5 | -0.685 | 0.14791 | -0.046 | -4.634
-16 | -0.657 | 0.1419 | -0.047 | -4.628
-15.5 | -0.626 | 0.13407 | -0.045 | -4.671
-15 | -0.597 | 0.13045 | -0.045 | -4.577
-14.5 | -0.568 | 0.12989 | -0.045 | -4.372
-14 | -0.539 | 0.12466 | -0.047 | -4.327
-13.5 | -0.509 | 0.11407 | -0.045 | -4.464
-13 | -0.48 | 0.11201 | -0.044 | -4.283
-12.5 | -0.451 | 0.1089 | -0.044 | -4.138
-12 | -0.422 | 0.1022 | -0.046 | -4.128
-11.5 | -0.703 | 0.03747 | -0.09 | -18.757
-11 | -0.716 | 0.03356 | -0.092 | -21.319
-10.5 | -0.694 | 0.0311 | -0.093 | -22.322
-10 | -0.655 | 0.02952 | -0.094 | -22.191
-9.5 | -0.606 | 0.02798 | -0.095 | -21.675
-9 | -0.552 | 0.02682 | -0.097 | -20.58
-8.5 | -0.493 | 0.02581 | -0.098 | -19.114
-8 | -0.432 | 0.02483 | -0.099 | -17.381
-7.5 | -0.368 | 0.02397 | -0.1 | -15.336
-7 | -0.302 | 0.02291 | -0.101 | -13.162
-6.5 | -0.234 | 0.02183 | -0.102 | -10.714
-6 | -0.165 | 0.02081 | -0.103 | -7.935
-5.5 | -0.095 | 0.01748 | -0.105 | -5.45
-5 | -0.025 | 0.01704 | -0.105 | -1.447
-4.5 | 0.047 | 0.01534 | -0.107 | 3.042
-4 | 0.119 | 0.01802 | -0.108 | 6.575
-3.5 | 0.191 | 0.01793 | -0.109 | 10.67
-3 | 0.263 | 0.01707 | -0.11 | 15.428
-2.5 | 0.336 | 0.01708 | -0.111 | 19.652
-2 | 0.408 | 0.01709 | -0.112 | 23.887
-1.5 | 0.481 | 0.01715 | -0.113 | 28.028
-1 | 0.553 | 0.01739 | -0.114 | 31.794
-0.5 | 0.625 | 0.01759 | -0.115 | 35.542
0 | 0.713 | 0.01748 | -0.116 | 40.784
0.5 | 0.786 | 0.01778 | -0.117 | 44.19
1 | 0.858 | 0.01804 | -0.117 | 47.552
1.5 | 0.93 | 0.01628 | -0.118 | 57.088
2 | 1.001 | 0.01672 | -0.119 | 59.855
2.5 | 1.071 | 0.01703 | -0.122 | 62.896
3 | 1.141 | 0.01749 | -0.122 | 65.235
3.5 | 1.21 | 0.01832 | -0.123 | 66.041
4 | 1.278 | 0.02359 | -0.124 | 54.185
4.5 | 1.328 | 0.02415 | -0.123 | 54.985
5 | 1.385 | 0.02528 | -0.123 | 54.782
5.5 | 1.438 | 0.02619 | -0.123 | 54.901
6 | 1.489 | 0.02762 | -0.123 | 53.913
6.5 | 1.538 | 0.02893 | -0.123 | 53.16
7 | 1.583 | 0.03049 | -0.123 | 51.913
7.5 | 1.624 | 0.0324 | -0.123 | 50.125
8 | 1.66 | 0.03408 | -0.122 | 48.697
8.5 | 1.686 | 0.03667 | -0.122 | 45.977
9 | 1.706 | 0.03942 | -0.122 | 43.28
9.5 | 1.713 | 0.04329 | -0.121 | 39.561
10 | 1.705 | 0.04765 | -0.121 | 35.773
10.5 | 1.677 | 0.05237 | -0.12 | 32.022
11 | 1.608 | 0.05916 | -0.118 | 27.188
11.5 | 1.432 | 0.06902 | -0.116 | 20.751
12 | 1.03 | 0.10322 | -0.1 | 9.98
12.5 | 1.019 | 0.12357 | -0.08 | 8.246
13 | 1.053 | 0.13066 | -0.085 | 8.061
13.5 | 1.085 | 0.13953 | -0.087 | 7.779
14 | 1.115 | 0.14635 | -0.088 | 7.621
14.5 | 1.134 | 0.14192 | -0.083 | 7.992

## 56. Re 2M Mach 0.50 (2)
BIGFOIL.COM POLAR EXPORT
ls421mod
LS(1)-0421MOD |  |  |  | Cl Max: | 1.5865 | at alpha= | 10.5 | deg
XFOIL ncrit=9 |  |  |  | L/D Max: | 106.464 | at alpha= | 3 | deg
Re: | 2000000 |  |  | Cd Min: | 0.163 | at alpha= | -17 | deg
Mach: | 0.5 |  |  | Cl=0 at alpha= | -3.912 | deg
|  |  |  | @ Cl=0.1, Cd= | 0.007654
|  |  |  | @ Cl=0.4, Cd= | 0.0071481
|  |  |  | @ Cl=0.6, Cd= | 0.007614
alpha (deg) | Cl | Cd | Cm | Cl/Cd
-17 | -0.5355 | 0.163 | -0.0274 | -3.2853
-16.5 | -0.5828 | 0.1437 | -0.0392 | -4.0557
-16 | -0.6272 | 0.1271 | -0.0496 | -4.9347
-15.5 | -0.6565 | 0.11392 | -0.0575 | -5.7628
-15 | -0.6848 | 0.10148 | -0.0647 | -6.7481
-14.5 | -0.7145 | 0.08939 | -0.0716 | -7.9931
-13.5 | -0.7735 | 0.06718 | -0.0828 | -11.5138
-13 | -0.7973 | 0.05737 | -0.0869 | -13.8975
-12.5 | -0.814 | 0.04886 | -0.0895 | -16.6598
-12 | -0.8208 | 0.04182 | -0.0904 | -19.627
-11.5 | -0.8173 | 0.03607 | -0.0899 | -22.6587
-11 | -0.8033 | 0.03145 | -0.0885 | -25.5421
-10.5 | -0.7818 | 0.0276 | -0.0866 | -28.3261
-10 | -0.7512 | 0.02457 | -0.0843 | -30.5739
-9.5 | -0.7144 | 0.02211 | -0.0819 | -32.3112
-8.5 | -0.6281 | 0.01821 | -0.0771 | -34.492
-8 | -0.5812 | 0.01659 | -0.0748 | -35.0332
-7.5 | -0.5379 | 0.01526 | -0.0716 | -35.249
-7 | -0.4842 | 0.01404 | -0.0702 | -34.4872
-6.5 | -0.421 | 0.01289 | -0.0704 | -32.661
-6 | -0.35 | 0.01184 | -0.0719 | -29.5608
-5.5 | -0.2721 | 0.01088 | -0.0748 | -25.0092
-5 | -0.1891 | 0.01005 | -0.0785 | -18.8159
-4.5 | -0.1044 | 0.00934 | -0.0823 | -11.1777
-4 | -0.0166 | 0.00865 | -0.0868 | -1.9191
-3.5 | 0.0777 | 0.0078 | -0.093 | 9.9615
-3 | 0.1709 | 0.00719 | -0.0985 | 23.7691
-2.5 | 0.2579 | 0.00696 | -0.1022 | 37.0546
-2 | 0.3382 | 0.00703 | -0.1041 | 48.1081
-1.5 | 0.4167 | 0.00718 | -0.1056 | 58.0362
-1 | 0.4954 | 0.0073 | -0.1072 | 67.863
-0.5 | 0.5723 | 0.00752 | -0.1084 | 76.1037
0 | 0.6489 | 0.00778 | -0.1095 | 83.4062
0.5 | 0.7246 | 0.00807 | -0.1104 | 89.7893
1 | 0.7998 | 0.00836 | -0.1112 | 95.6699
1.5 | 0.8745 | 0.0087 | -0.1117 | 100.5172
2 | 0.9477 | 0.0091 | -0.1119 | 104.1429
2.5 | 1.0189 | 0.0096 | -0.1116 | 106.1354
3 | 1.087 | 0.01021 | -0.1108 | 106.4643
3.5 | 1.1508 | 0.01096 | -0.1091 | 105
4 | 1.2086 | 0.01186 | -0.1064 | 101.9056
4.5 | 1.2568 | 0.01295 | -0.1021 | 97.0502
5 | 1.2922 | 0.01416 | -0.0958 | 91.2571
5.5 | 1.3337 | 0.01571 | -0.0913 | 84.895
6 | 1.3753 | 0.01754 | -0.0873 | 78.4094
6.5 | 1.4158 | 0.01971 | -0.0838 | 71.8316
7 | 1.4526 | 0.02234 | -0.0805 | 65.0224
7.5 | 1.4865 | 0.02534 | -0.0774 | 58.6622
8 | 1.5177 | 0.02872 | -0.0745 | 52.8447
8.5 | 1.5384 | 0.0329 | -0.0714 | 46.7599
9 | 1.5605 | 0.03713 | -0.0687 | 42.028
9.5 | 1.5702 | 0.04241 | -0.066 | 37.0243
10 | 1.5817 | 0.04776 | -0.0638 | 33.1177
10.5 | 1.5865 | 0.05388 | -0.062 | 29.4451
11 | 1.5854 | 0.06061 | -0.0606 | 26.1574
11.5 | 1.5857 | 0.06741 | -0.0596 | 23.5232
12 | 1.5773 | 0.0751 | -0.0591 | 21.0027
12.5 | 1.5687 | 0.08302 | -0.0591 | 18.8954
13 | 1.5626 | 0.09087 | -0.0595 | 17.196
13.5 | 1.5518 | 0.09942 | -0.0607 | 15.6085
14 | 1.5362 | 0.10869 | -0.0627 | 14.1338
14.5 | 1.5316 | 0.1171 | -0.0649 | 13.0794
15 | 1.5252 | 0.12583 | -0.0677 | 12.1211
15.5 | 1.5182 | 0.13495 | -0.0713 | 11.2501

## 57. Re 3M Mach 0.00 (1)
BIGFOIL.COM POLAR EXPORT
ls421mod
LS(1)-0421MOD |  |  |  | Cl Max: | 2.304 | at alpha= | 20 | deg
JavaFoil+Calcfoil stall+Eppler ext transition |  |  |  | L/D Max: | 71.171 | at alpha= | 2.5 | deg
Re: | 3000000 |  |  | Cd Min: | 0.01268 | at alpha= | -1.5 | deg
Mach: | 0 |  |  | Cl=0 at alpha= | -4.8254 | deg
|  |  |  | @ Cl=0.1, Cd= | 0.014153
|  |  |  | @ Cl=0.4, Cd= | 0.012696
|  |  |  | @ Cl=0.6, Cd= | 0.015893
alpha (deg) | Cl | Cd | Cm | Cl/Cd
-20 | -1.266 | 0.05947 | -0.062 | -21.287
-19.5 | -1.26 | 0.05483 | -0.063 | -22.988
-19 | -1.253 | 0.05028 | -0.064 | -24.915
-18.5 | -1.24 | 0.04691 | -0.066 | -26.445
-18 | -1.225 | 0.04404 | -0.067 | -27.814
-17.5 | -1.207 | 0.04128 | -0.068 | -29.233
-17 | -1.183 | 0.04001 | -0.069 | -29.58
-16.5 | -1.16 | 0.03724 | -0.07 | -31.157
-16 | -1.133 | 0.03522 | -0.071 | -32.167
-15.5 | -1.103 | 0.03355 | -0.072 | -32.873
-15 | -1.07 | 0.03197 | -0.073 | -33.475
-14.5 | -1.035 | 0.03054 | -0.074 | -33.882
-14 | -0.997 | 0.02904 | -0.075 | -34.343
-13.5 | -0.957 | 0.02774 | -0.076 | -34.492
-13 | -0.914 | 0.02669 | -0.077 | -34.249
-12.5 | -0.869 | 0.02548 | -0.078 | -34.121
-12 | -0.822 | 0.02461 | -0.079 | -33.406
-11.5 | -0.773 | 0.02373 | -0.08 | -32.587
-11 | -0.722 | 0.02282 | -0.081 | -31.645
-10.5 | -0.67 | 0.02214 | -0.082 | -30.254
-10 | -0.615 | 0.02145 | -0.083 | -28.681
-9.5 | -0.559 | 0.02075 | -0.084 | -26.962
-9 | -0.502 | 0.02022 | -0.085 | -24.836
-8.5 | -0.445 | 0.01971 | -0.086 | -22.562
-8 | -0.386 | 0.01898 | -0.087 | -20.345
-7.5 | -0.327 | 0.0181 | -0.088 | -18.082
-7 | -0.267 | 0.01759 | -0.089 | -15.186
-6.5 | -0.207 | 0.01691 | -0.09 | -12.217
-6 | -0.145 | 0.01653 | -0.091 | -8.796
-5.5 | -0.084 | 0.01596 | -0.092 | -5.247
-5 | -0.022 | 0.01564 | -0.093 | -1.385
-4.5 | 0.041 | 0.01449 | -0.094 | 2.823
-4 | 0.104 | 0.01413 | -0.095 | 7.347
-3.5 | 0.167 | 0.01397 | -0.095 | 11.982
-3 | 0.231 | 0.01331 | -0.097 | 17.37
-2.5 | 0.298 | 0.01307 | -0.099 | 22.789
-2 | 0.362 | 0.01272 | -0.099 | 28.454
-1.5 | 0.426 | 0.01268 | -0.1 | 33.586
-1 | 0.49 | 0.01549 | -0.101 | 31.61
-0.5 | 0.553 | 0.01558 | -0.102 | 35.509
0 | 0.619 | 0.01602 | -0.102 | 38.635
0.5 | 0.683 | 0.01589 | -0.103 | 42.95
1 | 0.746 | 0.01279 | -0.104 | 58.326
1.5 | 0.809 | 0.01284 | -0.104 | 62.999
2 | 0.872 | 0.01296 | -0.105 | 67.28
2.5 | 0.934 | 0.01313 | -0.105 | 71.171
3 | 0.996 | 0.01793 | -0.106 | 55.576
3.5 | 1.058 | 0.01838 | -0.107 | 57.583
4 | 1.12 | 0.01886 | -0.107 | 59.358
4.5 | 1.18 | 0.01996 | -0.108 | 59.132
5 | 1.241 | 0.02053 | -0.108 | 60.446
5.5 | 1.3 | 0.02103 | -0.109 | 61.826
6 | 1.359 | 0.02162 | -0.109 | 62.851
6.5 | 1.417 | 0.02219 | -0.11 | 63.856
7 | 1.474 | 0.02273 | -0.11 | 64.864
7.5 | 1.531 | 0.0229 | -0.111 | 66.858
8 | 1.587 | 0.02354 | -0.111 | 67.408
8.5 | 1.623 | 0.02416 | -0.111 | 67.175
9 | 1.671 | 0.02478 | -0.111 | 67.432
9.5 | 1.717 | 0.02557 | -0.111 | 67.162
10 | 1.761 | 0.02655 | -0.111 | 66.348
10.5 | 1.805 | 0.02713 | -0.111 | 66.506
11 | 1.847 | 0.02824 | -0.111 | 65.39
11.5 | 1.886 | 0.0295 | -0.11 | 63.948
12 | 1.926 | 0.03072 | -0.11 | 62.703
12.5 | 1.963 | 0.03222 | -0.11 | 60.93
13 | 1.999 | 0.03351 | -0.11 | 59.655
13.5 | 2.033 | 0.03494 | -0.11 | 58.176
14 | 2.064 | 0.03666 | -0.11 | 56.31
14.5 | 2.094 | 0.03848 | -0.11 | 54.424
15 | 2.124 | 0.04005 | -0.11 | 53.025
15.5 | 2.151 | 0.04198 | -0.11 | 51.231
16 | 2.174 | 0.04421 | -0.109 | 49.178
16.5 | 2.198 | 0.04621 | -0.109 | 47.554
17 | 2.22 | 0.04836 | -0.109 | 45.902
17.5 | 2.238 | 0.05103 | -0.109 | 43.868
18 | 2.256 | 0.05353 | -0.109 | 42.146
18.5 | 2.27 | 0.0565 | -0.108 | 40.185
19 | 2.284 | 0.06003 | -0.108 | 38.043
19.5 | 2.297 | 0.06268 | -0.108 | 36.648
20 | 2.304 | 0.06588 | -0.107 | 34.978

## 58. Re 3M Mach 0.00 (2)
BIGFOIL.COM POLAR EXPORT
ls421mod
LS(1)-0421MOD |  |  |  | Cl Max: | 1.9819 | at alpha= | 17.5 | deg
XFOIL ncrit=9 |  |  |  | L/D Max: | 120.296 | at alpha= | 4.5 | deg
Re: | 3000000 |  |  | Cd Min: | 0.08405 | at alpha= | 20 | deg
Mach: | 0 |  |  | Cl=0 at alpha= | -4.2007 | deg
|  |  |  | @ Cl=0.1, Cd= | 0.0064845
|  |  |  | @ Cl=0.4, Cd= | 0.0060957
|  |  |  | @ Cl=0.6, Cd= | 0.0066022
alpha (deg) | Cl | Cd | Cm | Cl/Cd
-20 | -1.4302 | 0.0503 | -0.0592 | -28.4334
-19.5 | -1.417 | 0.04606 | -0.0599 | -30.7642
-19 | -1.4007 | 0.04229 | -0.0603 | -33.1213
-18.5 | -1.3809 | 0.03893 | -0.0605 | -35.4714
-18 | -1.3587 | 0.03591 | -0.0605 | -37.8363
-17.5 | -1.3332 | 0.03325 | -0.0604 | -40.0962
-17 | -1.3127 | 0.03029 | -0.0599 | -43.3377
-16.5 | -1.2871 | 0.02788 | -0.0593 | -46.1657
-16 | -1.2588 | 0.02578 | -0.0586 | -48.8285
-15.5 | -1.2278 | 0.0239 | -0.0579 | -51.3724
-15 | -1.1893 | 0.02231 | -0.0581 | -53.3079
-14.5 | -1.1541 | 0.02092 | -0.057 | -55.1673
-14 | -1.1168 | 0.0197 | -0.0561 | -56.6904
-13.5 | -1.0808 | 0.01826 | -0.0552 | -59.1895
-13 | -1.0415 | 0.01705 | -0.0545 | -61.085
-12.5 | -1.0012 | 0.01597 | -0.0537 | -62.6925
-11.5 | -0.9113 | 0.01413 | -0.0533 | -64.494
-11 | -0.8578 | 0.01331 | -0.0544 | -64.4478
-10.5 | -0.8008 | 0.01266 | -0.0559 | -63.2543
-10 | -0.7419 | 0.01195 | -0.0577 | -62.0837
-9.5 | -0.6818 | 0.01142 | -0.0594 | -59.7023
-9 | -0.6214 | 0.01093 | -0.061 | -56.8527
-8.5 | -0.5601 | 0.01044 | -0.0627 | -53.6494
-8 | -0.498 | 0.01001 | -0.0645 | -49.7502
-7.5 | -0.435 | 0.00961 | -0.0664 | -45.2653
-7 | -0.3711 | 0.00921 | -0.0684 | -40.2932
-6.5 | -0.3066 | 0.00884 | -0.0705 | -34.6833
-5.5 | -0.1754 | 0.00811 | -0.0752 | -21.6276
-5 | -0.1089 | 0.00778 | -0.0777 | -13.9974
-4.5 | -0.0416 | 0.00745 | -0.0804 | -5.5839
-4 | 0.0279 | 0.00699 | -0.0837 | 3.9914
-3.5 | 0.0989 | 0.00649 | -0.0874 | 15.2388
-3 | 0.1687 | 0.00614 | -0.0907 | 27.4756
-2.5 | 0.2363 | 0.00597 | -0.0932 | 39.5812
-2 | 0.3014 | 0.00595 | -0.095 | 50.6555
-1.5 | 0.3653 | 0.00603 | -0.0965 | 60.5804
-1 | 0.4287 | 0.00615 | -0.098 | 69.7073
-0.5 | 0.4915 | 0.00631 | -0.0993 | 77.8922
0 | 0.5541 | 0.00647 | -0.1005 | 85.6414
0.5 | 0.6166 | 0.00665 | -0.1018 | 92.7218
1 | 0.6782 | 0.00688 | -0.1029 | 98.5756
1.5 | 0.7401 | 0.00708 | -0.1041 | 104.5339
2 | 0.8014 | 0.00731 | -0.1052 | 109.6306
2.5 | 0.8622 | 0.00757 | -0.1061 | 113.897
3 | 0.9222 | 0.00787 | -0.107 | 117.1792
3.5 | 0.9818 | 0.00821 | -0.1078 | 119.5859
4 | 1.0396 | 0.00868 | -0.1084 | 119.7696
4.5 | 1.0971 | 0.00912 | -0.1089 | 120.2961
5 | 1.1527 | 0.00968 | -0.109 | 119.0806
5.5 | 1.2085 | 0.01018 | -0.1093 | 118.7132
6 | 1.263 | 0.01073 | -0.1093 | 117.7074
6.5 | 1.317 | 0.01124 | -0.1092 | 117.1708
7 | 1.3709 | 0.01171 | -0.1091 | 117.0709
7.5 | 1.4236 | 0.01219 | -0.1088 | 116.7842
8 | 1.4745 | 0.01274 | -0.1082 | 115.7378
8.5 | 1.5237 | 0.01329 | -0.1074 | 114.6501
9 | 1.5713 | 0.01383 | -0.1062 | 113.6153
9.5 | 1.6139 | 0.01453 | -0.1042 | 111.0736
10 | 1.6541 | 0.01515 | -0.1018 | 109.1815
10.5 | 1.6829 | 0.01608 | -0.0976 | 104.658
11 | 1.7181 | 0.01704 | -0.0948 | 100.8275
11.5 | 1.751 | 0.01822 | -0.0921 | 96.1032
12 | 1.781 | 0.01968 | -0.0894 | 90.498
12.5 | 1.8131 | 0.02115 | -0.0872 | 85.7258
13 | 1.8392 | 0.02312 | -0.0848 | 79.5502
13.5 | 1.8665 | 0.02515 | -0.0828 | 74.2147
14 | 1.8905 | 0.02749 | -0.0808 | 68.7705
14.5 | 1.9084 | 0.0304 | -0.0786 | 62.7763
15 | 1.9295 | 0.03317 | -0.077 | 58.17
15.5 | 1.9458 | 0.03644 | -0.0753 | 53.3974
16 | 1.9551 | 0.0405 | -0.0737 | 48.2741
16.5 | 1.9643 | 0.04471 | -0.0723 | 43.9342
17 | 1.976 | 0.04885 | -0.0714 | 40.4504
17.5 | 1.9819 | 0.05362 | -0.0705 | 36.962
18 | 1.9798 | 0.0594 | -0.0698 | 33.33
18.5 | 1.9731 | 0.06583 | -0.0695 | 29.9727
19 | 1.9747 | 0.0714 | -0.0694 | 27.6569
19.5 | 1.973 | 0.07742 | -0.0696 | 25.4844
20 | 1.9663 | 0.08405 | -0.0701 | 23.3944

## 59. Re 3M Mach 0.10 (1)
BIGFOIL.COM POLAR EXPORT
ls421mod
LS(1)-0421MOD |  |  |  | Cl Max: | 2.282 | at alpha= | 20 | deg
JavaFoil+Calcfoil stall+Eppler ext transition |  |  |  | L/D Max: | 71.619 | at alpha= | 2.5 | deg
Re: | 3000000 |  |  | Cd Min: | 0.01262 | at alpha= | -1.5 | deg
Mach: | 0.1 |  |  | Cl=0 at alpha= | -4.8254 | deg
|  |  |  | @ Cl=0.1, Cd= | 0.014186
|  |  |  | @ Cl=0.4, Cd= | 0.012668
|  |  |  | @ Cl=0.6, Cd= | 0.01589
alpha (deg) | Cl | Cd | Cm | Cl/Cd
-20 | -1.24 | 0.06305 | -0.062 | -19.673
-19.5 | -1.238 | 0.05774 | -0.063 | -21.44
-19 | -1.235 | 0.05194 | -0.065 | -23.775
-18.5 | -1.225 | 0.04826 | -0.066 | -25.387
-18 | -1.212 | 0.04559 | -0.067 | -26.576
-17.5 | -1.197 | 0.04212 | -0.068 | -28.416
-17 | -1.177 | 0.03996 | -0.069 | -29.445
-16.5 | -1.154 | 0.03813 | -0.07 | -30.251
-16 | -1.129 | 0.03577 | -0.071 | -31.555
-15.5 | -1.1 | 0.03402 | -0.072 | -32.327
-15 | -1.068 | 0.03267 | -0.073 | -32.684
-14.5 | -1.034 | 0.0309 | -0.075 | -33.449
-14 | -0.997 | 0.02935 | -0.076 | -33.966
-13.5 | -0.957 | 0.02802 | -0.077 | -34.166
-13 | -0.915 | 0.02694 | -0.078 | -33.968
-12.5 | -0.871 | 0.02584 | -0.079 | -33.691
-12 | -0.824 | 0.02479 | -0.08 | -33.248
-11.5 | -0.775 | 0.02392 | -0.081 | -32.406
-11 | -0.725 | 0.02299 | -0.082 | -31.515
-10.5 | -0.672 | 0.02226 | -0.083 | -30.187
-10 | -0.617 | 0.02155 | -0.084 | -28.647
-9.5 | -0.562 | 0.02085 | -0.085 | -26.935
-9 | -0.504 | 0.02028 | -0.085 | -24.875
-8.5 | -0.446 | 0.01979 | -0.086 | -22.561
-8 | -0.388 | 0.01908 | -0.087 | -20.328
-7.5 | -0.329 | 0.01818 | -0.088 | -18.079
-7 | -0.268 | 0.01765 | -0.089 | -15.206
-6.5 | -0.208 | 0.01696 | -0.09 | -12.238
-6 | -0.146 | 0.01651 | -0.091 | -8.849
-5.5 | -0.084 | 0.016 | -0.092 | -5.259
-5 | -0.022 | 0.01573 | -0.093 | -1.383
-4.5 | 0.041 | 0.01457 | -0.094 | 2.818
-4 | 0.104 | 0.01416 | -0.095 | 7.368
-3.5 | 0.168 | 0.014 | -0.096 | 12.013
-3 | 0.232 | 0.01335 | -0.097 | 17.375
-2.5 | 0.299 | 0.0131 | -0.099 | 22.848
-2 | 0.364 | 0.01273 | -0.1 | 28.561
-1.5 | 0.428 | 0.01262 | -0.101 | 33.903
-1 | 0.492 | 0.01545 | -0.101 | 31.848
-0.5 | 0.556 | 0.01559 | -0.102 | 35.654
0 | 0.622 | 0.01604 | -0.103 | 38.786
0.5 | 0.686 | 0.01596 | -0.103 | 42.986
1 | 0.75 | 0.01273 | -0.104 | 58.89
1.5 | 0.813 | 0.01278 | -0.105 | 63.585
2 | 0.876 | 0.0129 | -0.105 | 67.891
2.5 | 0.939 | 0.01311 | -0.106 | 71.619
3 | 1.001 | 0.01804 | -0.107 | 55.494
3.5 | 1.063 | 0.01842 | -0.107 | 57.717
4 | 1.125 | 0.01895 | -0.108 | 59.353
4.5 | 1.186 | 0.02009 | -0.108 | 59.029
5 | 1.246 | 0.02061 | -0.109 | 60.464
5.5 | 1.306 | 0.02119 | -0.109 | 61.631
6 | 1.365 | 0.02169 | -0.11 | 62.951
6.5 | 1.423 | 0.02237 | -0.11 | 63.63
7 | 1.481 | 0.02291 | -0.111 | 64.624
7.5 | 1.537 | 0.02309 | -0.111 | 66.579
8 | 1.593 | 0.02372 | -0.112 | 67.151
8.5 | 1.628 | 0.02435 | -0.111 | 66.863
9 | 1.676 | 0.02503 | -0.111 | 66.972
9.5 | 1.721 | 0.02539 | -0.111 | 67.79
10 | 1.765 | 0.02678 | -0.111 | 65.92
10.5 | 1.809 | 0.02743 | -0.111 | 65.941
11 | 1.85 | 0.02857 | -0.111 | 64.755
11.5 | 1.89 | 0.0299 | -0.111 | 63.212
12 | 1.929 | 0.03133 | -0.111 | 61.559
12.5 | 1.966 | 0.03269 | -0.111 | 60.13
13 | 2 | 0.03424 | -0.111 | 58.43
13.5 | 2.033 | 0.03577 | -0.111 | 56.838
14 | 2.064 | 0.0373 | -0.11 | 55.332
14.5 | 2.093 | 0.03919 | -0.11 | 53.418
15 | 2.121 | 0.04106 | -0.11 | 51.65
15.5 | 2.148 | 0.04281 | -0.11 | 50.164
16 | 2.17 | 0.04525 | -0.11 | 47.959
16.5 | 2.192 | 0.04735 | -0.11 | 46.29
17 | 2.212 | 0.04945 | -0.109 | 44.725
17.5 | 2.229 | 0.05235 | -0.109 | 42.579
18 | 2.244 | 0.05487 | -0.109 | 40.901
18.5 | 2.258 | 0.05805 | -0.108 | 38.892
19 | 2.269 | 0.06174 | -0.108 | 36.751
19.5 | 2.28 | 0.06449 | -0.108 | 35.355
20 | 2.282 | 0.06908 | -0.107 | 33.03

## 60. Re 3M Mach 0.10 (2)
BIGFOIL.COM POLAR EXPORT
ls421mod
LS(1)-0421MOD |  |  |  | Cl Max: | 1.9698 | at alpha= | 17.5 | deg
XFOIL ncrit=9 |  |  |  | L/D Max: | 119.87 | at alpha= | 4.5 | deg
Re: | 3000000 |  |  | Cd Min: | 0.08931 | at alpha= | 20 | deg
Mach: | 0.1 |  |  | Cl=0 at alpha= | -4.1931 | deg
|  |  |  | @ Cl=0.1, Cd= | 0.0065229
|  |  |  | @ Cl=0.4, Cd= | 0.0061064
|  |  |  | @ Cl=0.6, Cd= | 0.0066116
alpha (deg) | Cl | Cd | Cm | Cl/Cd
-20 | -1.4161 | 0.05368 | -0.0604 | -26.3804
-19.5 | -1.4063 | 0.04894 | -0.0613 | -28.7352
-19 | -1.3925 | 0.04473 | -0.0619 | -31.1312
-18.5 | -1.3748 | 0.04105 | -0.0622 | -33.4909
-18 | -1.354 | 0.03774 | -0.0622 | -35.8771
-17.5 | -1.3305 | 0.0348 | -0.0621 | -38.2328
-17 | -1.3059 | 0.03203 | -0.0619 | -40.7712
-16.5 | -1.2846 | 0.02913 | -0.0612 | -44.0989
-16 | -1.2575 | 0.02682 | -0.0605 | -46.8867
-15.5 | -1.2269 | 0.02487 | -0.0597 | -49.3325
-15 | -1.1916 | 0.02306 | -0.0595 | -51.6739
-14.5 | -1.1561 | 0.02157 | -0.0586 | -53.5976
-14 | -1.1189 | 0.02029 | -0.0576 | -55.1454
-13.5 | -1.0819 | 0.01887 | -0.0567 | -57.3344
-13 | -1.0438 | 0.01753 | -0.0559 | -59.5436
-12.5 | -1.0027 | 0.01641 | -0.0551 | -61.103
-11.5 | -0.9161 | 0.01448 | -0.0539 | -63.2666
-11 | -0.864 | 0.01358 | -0.0547 | -63.623
-10.5 | -0.8077 | 0.01287 | -0.0561 | -62.7584
-10 | -0.7488 | 0.01214 | -0.0578 | -61.6804
-9.5 | -0.6881 | 0.01158 | -0.0596 | -59.4214
-9 | -0.6273 | 0.01104 | -0.0612 | -56.8207
-8.5 | -0.5655 | 0.01056 | -0.0629 | -53.5511
-8 | -0.5029 | 0.01009 | -0.0647 | -49.8414
-7.5 | -0.4395 | 0.00968 | -0.0665 | -45.4029
-7 | -0.3752 | 0.00928 | -0.0685 | -40.431
-6.5 | -0.3101 | 0.00889 | -0.0707 | -34.8819
-6 | -0.2445 | 0.00853 | -0.0729 | -28.6635
-5.5 | -0.1779 | 0.00816 | -0.0754 | -21.8015
-5 | -0.1109 | 0.00783 | -0.0778 | -14.1635
-4.5 | -0.0429 | 0.00748 | -0.0806 | -5.7353
-4 | 0.027 | 0.00703 | -0.0839 | 3.8407
-3.5 | 0.0986 | 0.00653 | -0.0876 | 15.0995
-3 | 0.1691 | 0.00617 | -0.091 | 27.4068
-2.5 | 0.2373 | 0.00599 | -0.0936 | 39.616
-2 | 0.3029 | 0.00597 | -0.0954 | 50.737
-1.5 | 0.3674 | 0.00604 | -0.0969 | 60.8278
-1 | 0.4312 | 0.00617 | -0.0984 | 69.8865
-0.5 | 0.4945 | 0.00632 | -0.0997 | 78.2437
0 | 0.5575 | 0.00649 | -0.1009 | 85.9014
0.5 | 0.6204 | 0.00667 | -0.1022 | 93.0135
1 | 0.6825 | 0.0069 | -0.1033 | 98.913
1.5 | 0.7449 | 0.0071 | -0.1045 | 104.9155
2 | 0.8067 | 0.00733 | -0.1055 | 110.0546
2.5 | 0.8678 | 0.0076 | -0.1065 | 114.1842
3 | 0.9282 | 0.00791 | -0.1073 | 117.3451
3.5 | 0.988 | 0.00828 | -0.1081 | 119.3237
4 | 1.0464 | 0.00873 | -0.1087 | 119.8625
4.5 | 1.104 | 0.00921 | -0.1091 | 119.8697
5 | 1.1601 | 0.00975 | -0.1092 | 118.9846
5.5 | 1.2157 | 0.0103 | -0.1093 | 118.0291
6 | 1.2707 | 0.01084 | -0.1093 | 117.2232
6.5 | 1.3251 | 0.01135 | -0.1091 | 116.7489
7 | 1.3787 | 0.01186 | -0.1089 | 116.2479
7.5 | 1.4318 | 0.01234 | -0.1085 | 116.0292
8 | 1.4828 | 0.01288 | -0.1078 | 115.1242
8.5 | 1.5309 | 0.01349 | -0.1066 | 113.4841
9 | 1.5783 | 0.01404 | -0.1052 | 112.4145
9.5 | 1.6195 | 0.01476 | -0.1029 | 109.7222
10 | 1.6537 | 0.01546 | -0.0992 | 106.9664
10.5 | 1.6857 | 0.01652 | -0.0956 | 102.04
11 | 1.722 | 0.01752 | -0.0931 | 98.2877
11.5 | 1.7533 | 0.01889 | -0.0902 | 92.8163
12 | 1.7852 | 0.02037 | -0.0877 | 87.6387
12.5 | 1.8152 | 0.02207 | -0.0854 | 82.2474
13 | 1.8401 | 0.02426 | -0.083 | 75.8491
13.5 | 1.8687 | 0.02631 | -0.0811 | 71.0262
14 | 1.8895 | 0.02902 | -0.079 | 65.1103
14.5 | 1.907 | 0.03211 | -0.0769 | 59.3896
15 | 1.9268 | 0.03509 | -0.0752 | 54.9102
15.5 | 1.9411 | 0.03871 | -0.0736 | 50.1447
16 | 1.9472 | 0.04323 | -0.072 | 45.0428
16.5 | 1.9586 | 0.0474 | -0.0708 | 41.3207
17 | 1.9673 | 0.05199 | -0.07 | 37.84
17.5 | 1.9698 | 0.05726 | -0.0692 | 34.401
18 | 1.965 | 0.06349 | -0.0686 | 30.9498
18.5 | 1.9604 | 0.0698 | -0.0685 | 28.086
19 | 1.9598 | 0.07576 | -0.0686 | 25.8685
19.5 | 1.9549 | 0.08224 | -0.0689 | 23.7707
20 | 1.9458 | 0.08931 | -0.0696 | 21.787

## 61. Re 3M Mach 0.25 (1)
BIGFOIL.COM POLAR EXPORT
ls421mod
LS(1)-0421MOD |  |  |  | Cl Max: | 2.146 | at alpha= | 17.5 | deg
JavaFoil+Calcfoil stall+Eppler ext transition |  |  |  | L/D Max: | 69.8 | at alpha= | 2 | deg
Re: | 3000000 |  |  | Cd Min: | 0.01268 | at alpha= | 1 | deg
Mach: | 0.25 |  |  | Cl=0 at alpha= | -4.8281 | deg
|  |  |  | @ Cl=0.1, Cd= | 0.014267
|  |  |  | @ Cl=0.4, Cd= | 0.015464
|  |  |  | @ Cl=0.6, Cd= | 0.015828
alpha (deg) | Cl | Cd | Cm | Cl/Cd
-20 | -0.996 | 0.11795 | -0.054 | -8.445
-19.5 | -1.026 | 0.1003 | -0.058 | -10.227
-19 | -1.055 | 0.08283 | -0.061 | -12.739
-18.5 | -1.085 | 0.06572 | -0.065 | -16.506
-18 | -1.098 | 0.05731 | -0.067 | -19.16
-17.5 | -0.973 | 0.13812 | -0.041 | -7.048
-17 | -1.104 | 0.04609 | -0.07 | -23.962
-16.5 | -1.097 | 0.04273 | -0.071 | -25.678
-16 | -1.084 | 0.04057 | -0.073 | -26.707
-15.5 | -1.066 | 0.03781 | -0.074 | -28.206
-15 | -1.045 | 0.03523 | -0.075 | -29.663
-14.5 | -1.019 | 0.03322 | -0.076 | -30.675
-14 | -0.989 | 0.03142 | -0.077 | -31.476
-13.5 | -0.955 | 0.02995 | -0.078 | -31.872
-13 | -0.917 | 0.02846 | -0.08 | -32.22
-12.5 | -0.876 | 0.02719 | -0.081 | -32.224
-12 | -0.832 | 0.02606 | -0.082 | -31.917
-11.5 | -0.785 | 0.0249 | -0.083 | -31.52
-11 | -0.735 | 0.02397 | -0.084 | -30.685
-10.5 | -0.684 | 0.02304 | -0.085 | -29.676
-10 | -0.629 | 0.02223 | -0.086 | -28.312
-9.5 | -0.573 | 0.02145 | -0.087 | -26.708
-9 | -0.515 | 0.02079 | -0.088 | -24.793
-8.5 | -0.457 | 0.0202 | -0.089 | -22.596
-8 | -0.397 | 0.01944 | -0.09 | -20.408
-7.5 | -0.336 | 0.01874 | -0.091 | -17.939
-7 | -0.275 | 0.01797 | -0.092 | -15.292
-6.5 | -0.213 | 0.0173 | -0.093 | -12.292
-6 | -0.15 | 0.01672 | -0.094 | -8.953
-5.5 | -0.086 | 0.01612 | -0.094 | -5.353
-5 | -0.022 | 0.01579 | -0.095 | -1.413
-4.5 | 0.042 | 0.01474 | -0.096 | 2.856
-4 | 0.107 | 0.01421 | -0.097 | 7.527
-3.5 | 0.172 | 0.01404 | -0.098 | 12.285
-3 | 0.238 | 0.01591 | -0.099 | 14.932
-2.5 | 0.303 | 0.01594 | -0.1 | 18.998
-2 | 0.374 | 0.01544 | -0.103 | 24.191
-1.5 | 0.439 | 0.0155 | -0.103 | 28.355
-1 | 0.505 | 0.01559 | -0.104 | 32.405
-0.5 | 0.571 | 0.01576 | -0.105 | 36.221
0 | 0.639 | 0.01592 | -0.106 | 40.136
0.5 | 0.705 | 0.01628 | -0.106 | 43.266
1 | 0.77 | 0.01268 | -0.107 | 60.697
1.5 | 0.835 | 0.01275 | -0.108 | 65.474
2 | 0.899 | 0.01288 | -0.108 | 69.8
2.5 | 0.964 | 0.01582 | -0.109 | 60.919
3 | 1.028 | 0.01836 | -0.11 | 55.98
3.5 | 1.091 | 0.01878 | -0.11 | 58.086
4 | 1.154 | 0.01946 | -0.111 | 59.326
4.5 | 1.216 | 0.02061 | -0.111 | 59.014
5 | 1.278 | 0.02125 | -0.112 | 60.151
5.5 | 1.339 | 0.02183 | -0.112 | 61.328
6 | 1.399 | 0.02246 | -0.113 | 62.285
6.5 | 1.458 | 0.02313 | -0.114 | 63.013
7 | 1.516 | 0.0238 | -0.114 | 63.685
7.5 | 1.555 | 0.02408 | -0.113 | 64.579
8 | 1.605 | 0.0248 | -0.113 | 64.734
8.5 | 1.653 | 0.02557 | -0.113 | 64.636
9 | 1.698 | 0.02603 | -0.113 | 65.257
9.5 | 1.743 | 0.02712 | -0.113 | 64.285
10 | 1.785 | 0.02872 | -0.113 | 62.171
10.5 | 1.827 | 0.02947 | -0.113 | 61.99
11 | 1.866 | 0.03132 | -0.113 | 59.581
11.5 | 1.904 | 0.03274 | -0.113 | 58.153
12 | 1.939 | 0.03455 | -0.113 | 56.11
12.5 | 1.97 | 0.03629 | -0.113 | 54.297
13 | 2 | 0.03772 | -0.113 | 53.017
13.5 | 2.027 | 0.03959 | -0.113 | 51.197
14 | 2.052 | 0.04163 | -0.112 | 49.286
14.5 | 2.074 | 0.04393 | -0.112 | 47.218
15 | 2.092 | 0.04676 | -0.112 | 44.737
15.5 | 2.108 | 0.0492 | -0.112 | 42.854
16 | 2.122 | 0.05192 | -0.111 | 40.864
16.5 | 2.133 | 0.05495 | -0.111 | 38.813
17 | 2.14 | 0.05807 | -0.111 | 36.859
17.5 | 2.146 | 0.06155 | -0.11 | 34.864
18 | 2.146 | 0.06573 | -0.11 | 32.653
18.5 | 2.146 | 0.06965 | -0.109 | 30.808
19 | 2.14 | 0.07482 | -0.109 | 28.596
19.5 | 2.129 | 0.08083 | -0.108 | 26.341
20 | 2.111 | 0.08663 | -0.107 | 24.364

## 62. Re 3M Mach 0.25 (2)
BIGFOIL.COM POLAR EXPORT
ls421mod
LS(1)-0421MOD |  |  |  | Cl Max: | 1.9056 | at alpha= | 16 | deg
XFOIL ncrit=9 |  |  |  | L/D Max: | 118.907 | at alpha= | 3.5 | deg
Re: | 3000000 |  |  | Cd Min: | 0.11858 | at alpha= | 20 | deg
Mach: | 0.25 |  |  | Cl=0 at alpha= | -4.1475 | deg
|  |  |  | @ Cl=0.1, Cd= | 0.0066737
|  |  |  | @ Cl=0.4, Cd= | 0.0061754
|  |  |  | @ Cl=0.6, Cd= | 0.006683
alpha (deg) | Cl | Cd | Cm | Cl/Cd
-20 | -1.2694 | 0.08137 | -0.0594 | -15.6003
-19.5 | -1.2902 | 0.07186 | -0.0634 | -17.9544
-19 | -1.3019 | 0.06376 | -0.0664 | -20.4188
-18.5 | -1.3051 | 0.05683 | -0.0685 | -22.965
-18 | -1.3007 | 0.05104 | -0.0697 | -25.4839
-17.5 | -1.2918 | 0.04588 | -0.0704 | -28.1561
-17 | -1.2776 | 0.04145 | -0.0706 | -30.8227
-16.5 | -1.2581 | 0.03766 | -0.0705 | -33.4068
-16 | -1.2348 | 0.03435 | -0.0701 | -35.9476
-15.5 | -1.2107 | 0.03123 | -0.0694 | -38.7672
-15 | -1.1878 | 0.0282 | -0.0684 | -42.1206
-14 | -1.124 | 0.02405 | -0.0659 | -46.736
-13.5 | -1.0882 | 0.02228 | -0.0647 | -48.842
-13 | -1.0494 | 0.02069 | -0.0636 | -50.7202
-12.5 | -1.0101 | 0.01915 | -0.0624 | -52.7467
-12 | -0.9699 | 0.01769 | -0.0613 | -54.8276
-11.5 | -0.9267 | 0.01643 | -0.0602 | -56.4029
-11 | -0.885 | 0.01535 | -0.0586 | -57.6547
-10.5 | -0.8377 | 0.01429 | -0.0581 | -58.6214
-10 | -0.7823 | 0.01339 | -0.0587 | -58.4242
-9.5 | -0.7228 | 0.01258 | -0.06 | -57.4563
-9 | -0.6603 | 0.01188 | -0.0616 | -55.5808
-8.5 | -0.5957 | 0.01123 | -0.0636 | -53.0454
-8 | -0.5305 | 0.01067 | -0.0654 | -49.7188
-7 | -0.3981 | 0.00971 | -0.0691 | -40.999
-6.5 | -0.3302 | 0.00925 | -0.0713 | -35.6973
-6 | -0.2617 | 0.00884 | -0.0736 | -29.6041
-5.5 | -0.1923 | 0.00843 | -0.0761 | -22.8114
-5 | -0.1222 | 0.00805 | -0.0787 | -15.1801
-4.5 | -0.0514 | 0.00769 | -0.0815 | -6.684
-4 | 0.0215 | 0.00725 | -0.0849 | 2.9655
-3.5 | 0.0969 | 0.00669 | -0.089 | 14.4843
-3 | 0.171 | 0.0063 | -0.0926 | 27.1429
-2.5 | 0.2426 | 0.00609 | -0.0954 | 39.8358
-2 | 0.3112 | 0.00608 | -0.0975 | 51.1842
-1.5 | 0.3785 | 0.00613 | -0.0991 | 61.7455
-1 | 0.4448 | 0.00627 | -0.1005 | 70.941
-0.5 | 0.5107 | 0.00642 | -0.1018 | 79.5483
0 | 0.5761 | 0.00661 | -0.103 | 87.1558
0.5 | 0.6416 | 0.00681 | -0.1044 | 94.2144
1 | 0.7062 | 0.00703 | -0.1054 | 100.4552
1.5 | 0.7709 | 0.00725 | -0.1065 | 106.331
2 | 0.8354 | 0.00749 | -0.1076 | 111.5354
2.5 | 0.899 | 0.00778 | -0.1084 | 115.5527
3 | 0.9607 | 0.0082 | -0.109 | 117.1585
3.5 | 1.0226 | 0.0086 | -0.1096 | 118.907
4.5 | 1.142 | 0.00963 | -0.11 | 118.5877
5 | 1.1992 | 0.01026 | -0.1097 | 116.8811
5.5 | 1.2555 | 0.01088 | -0.1093 | 115.3952
6 | 1.312 | 0.01145 | -0.1088 | 114.5852
6.5 | 1.3674 | 0.01201 | -0.1081 | 113.8551
7 | 1.4217 | 0.01256 | -0.1072 | 113.1927
7.5 | 1.4727 | 0.01318 | -0.1057 | 111.7375
8 | 1.5197 | 0.01389 | -0.1035 | 109.4096
8.5 | 1.5649 | 0.01456 | -0.101 | 107.4794
9 | 1.5965 | 0.0155 | -0.0962 | 103
9.5 | 1.6348 | 0.01653 | -0.093 | 98.899
10 | 1.6687 | 0.01791 | -0.0896 | 93.1714
10.5 | 1.7053 | 0.01931 | -0.0869 | 88.3118
11 | 1.7357 | 0.02125 | -0.0841 | 81.68
11.5 | 1.7689 | 0.02315 | -0.0817 | 76.4104
12 | 1.7958 | 0.0256 | -0.0792 | 70.1484
12.5 | 1.8207 | 0.02832 | -0.0768 | 64.2903
13 | 1.8436 | 0.0313 | -0.0746 | 58.901
13.5 | 1.8585 | 0.03502 | -0.0723 | 53.0697
14 | 1.876 | 0.03873 | -0.0705 | 48.4379
14.5 | 1.8886 | 0.04299 | -0.0687 | 43.9311
15 | 1.8932 | 0.04812 | -0.0671 | 39.3433
15.5 | 1.9002 | 0.05325 | -0.0661 | 35.6845
16 | 1.9056 | 0.05861 | -0.0652 | 32.5132
16.5 | 1.9056 | 0.06463 | -0.0645 | 29.4848
17 | 1.8956 | 0.0718 | -0.0642 | 26.4011
17.5 | 1.8863 | 0.0791 | -0.0644 | 23.847
18 | 1.8827 | 0.08579 | -0.0647 | 21.9454
18.5 | 1.8752 | 0.09304 | -0.0654 | 20.1548
19 | 1.8631 | 0.10087 | -0.0666 | 18.4703
19.5 | 1.8454 | 0.1096 | -0.0686 | 16.8376
20 | 1.8266 | 0.11858 | -0.0712 | 15.4039

## 63. Re 3M Mach 0.50 (1)
BIGFOIL.COM POLAR EXPORT
ls421mod
LS(1)-0421MOD |  |  |  | Cl Max: | 1.719 | at alpha= | 9.5 | deg
JavaFoil+Calcfoil stall+Eppler ext transition |  |  |  | L/D Max: | 66.579 | at alpha= | 3 | deg
Re: | 3000000 |  |  | Cd Min: | 0.0144 | at alpha= | -3.5 | deg
Mach: | 0.5 |  |  | Cl=0 at alpha= | -4.8264 | deg
|  |  |  | @ Cl=0.1, Cd= | 0.017938
|  |  |  | @ Cl=0.4, Cd= | 0.017004
|  |  |  | @ Cl=0.6, Cd= | 0.016957
alpha (deg) | Cl | Cd | Cm | Cl/Cd
-20 | -0.892 | 0.17707 | -0.047 | -5.04
-19.5 | -0.863 | 0.17002 | -0.048 | -5.077
-19 | -0.834 | 0.16428 | -0.048 | -5.076
-18.5 | -0.805 | 0.1612 | -0.048 | -4.993
-18 | -0.776 | 0.1592 | -0.049 | -4.876
-17.5 | -0.744 | 0.15384 | -0.046 | -4.835
-17 | -0.714 | 0.14903 | -0.046 | -4.794
-16.5 | -0.686 | 0.13861 | -0.047 | -4.947
-16 | -0.658 | 0.13368 | -0.048 | -4.92
-15.5 | -0.627 | 0.12853 | -0.046 | -4.876
-15 | -0.597 | 0.1235 | -0.046 | -4.836
-14.5 | -0.568 | 0.12399 | -0.046 | -4.582
-14 | -0.54 | 0.11849 | -0.048 | -4.558
-13.5 | -0.511 | 0.10762 | -0.048 | -4.744
-13 | -0.48 | 0.10773 | -0.045 | -4.456
-12.5 | -0.451 | 0.10415 | -0.045 | -4.329
-12 | -0.423 | 0.0979 | -0.05 | -4.32
-11.5 | -0.706 | 0.03481 | -0.09 | -20.282
-11 | -0.717 | 0.0317 | -0.092 | -22.632
-10.5 | -0.696 | 0.02954 | -0.093 | -23.569
-10 | -0.657 | 0.02804 | -0.095 | -23.414
-9.5 | -0.608 | 0.02671 | -0.096 | -22.753
-9 | -0.553 | 0.02568 | -0.097 | -21.542
-8.5 | -0.494 | 0.02472 | -0.098 | -20.005
-8 | -0.433 | 0.02373 | -0.099 | -18.232
-7.5 | -0.368 | 0.02294 | -0.1 | -16.057
-7 | -0.302 | 0.02198 | -0.101 | -13.739
-6.5 | -0.234 | 0.02104 | -0.103 | -11.131
-6 | -0.165 | 0.02032 | -0.104 | -8.131
-5.5 | -0.095 | 0.01731 | -0.105 | -5.508
-5 | -0.025 | 0.01921 | -0.106 | -1.286
-4.5 | 0.047 | 0.01888 | -0.107 | 2.466
-4 | 0.119 | 0.0176 | -0.108 | 6.741
-3.5 | 0.192 | 0.0144 | -0.109 | 13.306
-3 | 0.263 | 0.01735 | -0.11 | 15.157
-2.5 | 0.336 | 0.01689 | -0.111 | 19.888
-2 | 0.409 | 0.01702 | -0.112 | 24.01
-1.5 | 0.481 | 0.01692 | -0.113 | 28.438
-1 | 0.554 | 0.01688 | -0.114 | 32.818
-0.5 | 0.626 | 0.017 | -0.115 | 36.853
0 | 0.713 | 0.01713 | -0.116 | 41.624
0.5 | 0.786 | 0.01717 | -0.117 | 45.742
1 | 0.858 | 0.01727 | -0.12 | 49.668
1.5 | 0.93 | 0.01583 | -0.12 | 58.723
2 | 1.001 | 0.01646 | -0.121 | 60.802
2.5 | 1.071 | 0.01665 | -0.122 | 64.34
3 | 1.141 | 0.01714 | -0.122 | 66.579
3.5 | 1.21 | 0.01835 | -0.123 | 65.951
4 | 1.278 | 0.0228 | -0.124 | 56.057
4.5 | 1.331 | 0.02331 | -0.123 | 57.107
5 | 1.39 | 0.02433 | -0.123 | 57.117
5.5 | 1.444 | 0.02552 | -0.123 | 56.56
6 | 1.495 | 0.02671 | -0.123 | 55.969
6.5 | 1.544 | 0.02781 | -0.123 | 55.533
7 | 1.589 | 0.02927 | -0.123 | 54.282
7.5 | 1.63 | 0.03061 | -0.123 | 53.248
8 | 1.665 | 0.03268 | -0.123 | 50.961
8.5 | 1.693 | 0.03479 | -0.123 | 48.656
9 | 1.711 | 0.03761 | -0.122 | 45.492
9.5 | 1.719 | 0.04112 | -0.122 | 41.811
10 | 1.713 | 0.04456 | -0.121 | 38.435
10.5 | 1.684 | 0.04907 | -0.121 | 34.311
11 | 1.618 | 0.05467 | -0.12 | 29.59
11.5 | 1.443 | 0.06324 | -0.117 | 22.809
12 | 1.067 | 0.08512 | -0.11 | 12.534
12.5 | 1.035 | 0.11357 | -0.09 | 9.11
13 | 1.071 | 0.11827 | -0.094 | 9.058
13.5 | 1.099 | 0.12698 | -0.094 | 8.655
14 | 1.122 | 0.1377 | -0.092 | 8.149
14.5 | 1.135 | 0.13397 | -0.084 | 8.475

## 64. Re 3M Mach 0.50 (2)
BIGFOIL.COM POLAR EXPORT
ls421mod
LS(1)-0421MOD |  |  |  | Cl Max: | 1.6795 | at alpha= | 11.5 | deg
XFOIL ncrit=9 |  |  |  | L/D Max: | 114.646 | at alpha= | 3 | deg
Re: | 3000000 |  |  | Cd Min: | 0.14662 | at alpha= | 16.5 | deg
Mach: | 0.5 |  |  | Cl=0 at alpha= | -3.9364 | deg
|  |  |  | @ Cl=0.1, Cd= | 0.0074592
|  |  |  | @ Cl=0.4, Cd= | 0.0065712
|  |  |  | @ Cl=0.6, Cd= | 0.0070142
alpha (deg) | Cl | Cd | Cm | Cl/Cd
-17 | -0.6485 | 0.14355 | -0.0401 | -4.5176
-16.5 | -0.6681 | 0.13101 | -0.0479 | -5.0996
-16 | -0.6907 | 0.11869 | -0.0554 | -5.8194
-15.5 | -0.7182 | 0.10639 | -0.0626 | -6.7506
-15 | -0.7496 | 0.09406 | -0.07 | -7.9694
-14.5 | -0.7841 | 0.08258 | -0.0754 | -9.495
-14 | -0.8168 | 0.0712 | -0.0813 | -11.4719
-13.5 | -0.8466 | 0.0606 | -0.0864 | -13.9703
-13 | -0.8707 | 0.05122 | -0.0898 | -16.9992
-12.5 | -0.8858 | 0.04333 | -0.0914 | -20.4431
-12 | -0.8889 | 0.03694 | -0.0913 | -24.0633
-11.5 | -0.8801 | 0.03181 | -0.09 | -27.6674
-11 | -0.8606 | 0.02773 | -0.088 | -31.035
-10.5 | -0.832 | 0.02449 | -0.0856 | -33.9731
-10 | -0.7958 | 0.02192 | -0.083 | -36.3047
-9.5 | -0.7529 | 0.01983 | -0.0804 | -37.9677
-9 | -0.708 | 0.01796 | -0.0779 | -39.4209
-8.5 | -0.6582 | 0.01642 | -0.0756 | -40.0853
-8 | -0.6111 | 0.015 | -0.0728 | -40.74
-7.5 | -0.5593 | 0.01386 | -0.0706 | -40.3535
-7 | -0.496 | 0.01278 | -0.0704 | -38.8106
-6.5 | -0.4255 | 0.01179 | -0.0715 | -36.0899
-6 | -0.3485 | 0.01087 | -0.0738 | -32.0607
-5.5 | -0.2667 | 0.01007 | -0.077 | -26.4846
-5 | -0.1829 | 0.00938 | -0.0804 | -19.4989
-4.5 | -0.0975 | 0.00876 | -0.084 | -11.1301
-4 | -0.0117 | 0.00829 | -0.0877 | -1.4113
-3.5 | 0.0803 | 0.00757 | -0.0931 | 10.6077
-3 | 0.171 | 0.00706 | -0.0979 | 24.221
-2.5 | 0.2615 | 0.00663 | -0.1026 | 39.4419
-2 | 0.3464 | 0.00649 | -0.1058 | 53.3744
-1.5 | 0.4256 | 0.00661 | -0.1076 | 64.3873
-1 | 0.5046 | 0.00673 | -0.1092 | 74.9777
-0.5 | 0.5819 | 0.00696 | -0.1105 | 83.6063
0 | 0.6587 | 0.00719 | -0.1117 | 91.6134
0.5 | 0.7351 | 0.00746 | -0.1127 | 98.5389
1 | 0.8113 | 0.00774 | -0.1136 | 104.8191
1.5 | 0.8863 | 0.00807 | -0.1141 | 109.8265
2 | 0.9603 | 0.00845 | -0.1144 | 113.645
2.5 | 1.0315 | 0.009 | -0.1142 | 114.6111
3 | 1.1006 | 0.0096 | -0.1135 | 114.6458
3.5 | 1.1657 | 0.01035 | -0.112 | 112.628
4 | 1.2252 | 0.01123 | -0.1095 | 109.1006
5 | 1.325 | 0.0131 | -0.101 | 101.145
5.5 | 1.3674 | 0.01434 | -0.0958 | 95.3556
6 | 1.4132 | 0.01579 | -0.0917 | 89.4997
6.5 | 1.459 | 0.01751 | -0.0881 | 83.3238
7 | 1.5011 | 0.01967 | -0.0846 | 76.3142
7.5 | 1.5395 | 0.02227 | -0.0812 | 69.1289
8 | 1.5764 | 0.02513 | -0.0781 | 62.7298
8.5 | 1.6039 | 0.02875 | -0.0747 | 55.7878
9 | 1.6323 | 0.03243 | -0.0717 | 50.333
9.5 | 1.6492 | 0.03706 | -0.0687 | 44.5008
10 | 1.665 | 0.04193 | -0.066 | 39.709
10.5 | 1.6742 | 0.04745 | -0.0635 | 35.2835
11 | 1.6773 | 0.05364 | -0.0614 | 31.2696
11.5 | 1.6795 | 0.06003 | -0.0597 | 27.9777
12 | 1.6743 | 0.06724 | -0.0585 | 24.9004
12.5 | 1.6657 | 0.07489 | -0.0579 | 22.242
13 | 1.6577 | 0.08273 | -0.0577 | 20.0375
13.5 | 1.6476 | 0.09087 | -0.0581 | 18.1314
14 | 1.6314 | 0.09984 | -0.0593 | 16.3401
14.5 | 1.6154 | 0.10899 | -0.0612 | 14.8215
15 | 1.6054 | 0.11784 | -0.0635 | 13.6236
15.5 | 1.5951 | 0.12692 | -0.0665 | 12.5678
16 | 1.5845 | 0.13642 | -0.0705 | 11.6149
16.5 | 1.5698 | 0.14662 | -0.0756 | 10.7066

## 65. Re 4M Mach 0.00 (1)
BIGFOIL.COM POLAR EXPORT
ls421mod
LS(1)-0421MOD |  |  |  | Cl Max: | 2.309 | at alpha= | 20 | deg
JavaFoil+Calcfoil stall+Eppler ext transition |  |  |  | L/D Max: | 71.786 | at alpha= | 2.5 | deg
Re: | 4000000 |  |  | Cd Min: | 0.01253 | at alpha= | -0.5 | deg
Mach: | 0 |  |  | Cl=0 at alpha= | -4.8254 | deg
|  |  |  | @ Cl=0.1, Cd= | 0.014258
|  |  |  | @ Cl=0.4, Cd= | 0.012666
|  |  |  | @ Cl=0.6, Cd= | 0.014816
alpha (deg) | Cl | Cd | Cm | Cl/Cd
-20 | -1.272 | 0.05557 | -0.062 | -22.883
-19.5 | -1.266 | 0.05134 | -0.063 | -24.654
-19 | -1.257 | 0.04745 | -0.065 | -26.49
-18.5 | -1.244 | 0.04455 | -0.066 | -27.93
-18 | -1.229 | 0.04167 | -0.067 | -29.488
-17.5 | -1.21 | 0.03951 | -0.068 | -30.616
-17 | -1.187 | 0.03795 | -0.069 | -31.266
-16.5 | -1.163 | 0.03543 | -0.07 | -32.832
-16 | -1.136 | 0.03367 | -0.071 | -33.727
-15.5 | -1.105 | 0.03211 | -0.072 | -34.43
-15 | -1.073 | 0.0306 | -0.073 | -35.052
-14.5 | -1.037 | 0.02938 | -0.074 | -35.283
-14 | -0.999 | 0.02788 | -0.076 | -35.84
-13.5 | -0.959 | 0.02666 | -0.077 | -35.959
-13 | -0.916 | 0.02572 | -0.078 | -35.601
-12.5 | -0.871 | 0.02457 | -0.079 | -35.438
-12 | -0.824 | 0.02372 | -0.08 | -34.727
-11.5 | -0.774 | 0.02298 | -0.081 | -33.687
-11 | -0.723 | 0.0221 | -0.082 | -32.727
-10.5 | -0.671 | 0.02149 | -0.082 | -31.198
-10 | -0.616 | 0.02086 | -0.083 | -29.529
-9.5 | -0.56 | 0.02023 | -0.084 | -27.671
-9 | -0.503 | 0.0197 | -0.085 | -25.534
-8.5 | -0.445 | 0.01916 | -0.086 | -23.238
-8 | -0.387 | 0.01842 | -0.087 | -21.008
-7.5 | -0.328 | 0.01779 | -0.088 | -18.422
-7 | -0.268 | 0.01725 | -0.089 | -15.507
-6.5 | -0.207 | 0.01688 | -0.09 | -12.251
-6 | -0.146 | 0.01625 | -0.091 | -8.956
-5.5 | -0.084 | 0.01592 | -0.092 | -5.264
-5 | -0.022 | 0.01541 | -0.093 | -1.407
-4.5 | 0.041 | 0.01511 | -0.094 | 2.701
-4 | 0.104 | 0.0142 | -0.095 | 7.312
-3.5 | 0.167 | 0.01384 | -0.096 | 12.1
-3 | 0.23 | 0.01373 | -0.096 | 16.766
-2.5 | 0.298 | 0.01307 | -0.099 | 22.796
-2 | 0.362 | 0.01269 | -0.099 | 28.526
-1.5 | 0.426 | 0.01265 | -0.1 | 33.659
-1 | 0.49 | 0.01256 | -0.101 | 38.979
-0.5 | 0.553 | 0.01253 | -0.102 | 44.146
0 | 0.619 | 0.01574 | -0.102 | 39.344
0.5 | 0.683 | 0.01565 | -0.103 | 43.616
1 | 0.746 | 0.01265 | -0.104 | 58.968
1.5 | 0.809 | 0.01278 | -0.104 | 63.291
2 | 0.872 | 0.01291 | -0.105 | 67.519
2.5 | 0.934 | 0.01301 | -0.105 | 71.786
3 | 0.996 | 0.01772 | -0.106 | 56.224
3.5 | 1.058 | 0.01819 | -0.107 | 58.158
4 | 1.12 | 0.01921 | -0.107 | 58.296
4.5 | 1.18 | 0.01965 | -0.108 | 60.083
5 | 1.241 | 0.02014 | -0.108 | 61.599
5.5 | 1.3 | 0.02067 | -0.109 | 62.918
6 | 1.359 | 0.02119 | -0.109 | 64.128
6.5 | 1.417 | 0.02167 | -0.11 | 65.404
7 | 1.474 | 0.02173 | -0.11 | 67.853
7.5 | 1.531 | 0.02266 | -0.111 | 67.571
8 | 1.587 | 0.02288 | -0.111 | 69.353
8.5 | 1.641 | 0.02337 | -0.112 | 70.246
9 | 1.675 | 0.02409 | -0.111 | 69.543
9.5 | 1.723 | 0.02482 | -0.111 | 69.42
10 | 1.766 | 0.02576 | -0.111 | 68.55
10.5 | 1.809 | 0.02665 | -0.111 | 67.88
11 | 1.852 | 0.02736 | -0.111 | 67.677
11.5 | 1.892 | 0.02847 | -0.111 | 66.453
12 | 1.931 | 0.02971 | -0.111 | 65.014
12.5 | 1.968 | 0.03101 | -0.111 | 63.461
13 | 2.004 | 0.03224 | -0.111 | 62.162
13.5 | 2.038 | 0.03359 | -0.111 | 60.683
14 | 2.07 | 0.03504 | -0.11 | 59.091
14.5 | 2.1 | 0.03667 | -0.11 | 57.28
15 | 2.128 | 0.03859 | -0.11 | 55.138
15.5 | 2.156 | 0.0402 | -0.11 | 53.628
16 | 2.182 | 0.04206 | -0.11 | 51.869
16.5 | 2.206 | 0.04388 | -0.11 | 50.269
17 | 2.227 | 0.04595 | -0.11 | 48.467
17.5 | 2.246 | 0.04844 | -0.109 | 46.36
18 | 2.264 | 0.05074 | -0.109 | 44.615
18.5 | 2.277 | 0.05384 | -0.109 | 42.293
19 | 2.292 | 0.05655 | -0.108 | 40.531
19.5 | 2.303 | 0.05987 | -0.108 | 38.472
20 | 2.309 | 0.06333 | -0.108 | 36.461

## 66. Re 4M Mach 0.00 (2)
BIGFOIL.COM POLAR EXPORT
ls421mod
LS(1)-0421MOD |  |  |  | Cl Max: | 2.0393 | at alpha= | 18.5 | deg
XFOIL ncrit=9 |  |  |  | L/D Max: | 123.76 | at alpha= | 4 | deg
Re: | 4000000 |  |  | Cd Min: | 0.07801 | at alpha= | 20 | deg
Mach: | 0 |  |  | Cl=0 at alpha= | -4.2053 | deg
|  |  |  | @ Cl=0.1, Cd= | 0.0064549
|  |  |  | @ Cl=0.4, Cd= | 0.0058553
|  |  |  | @ Cl=0.6, Cd= | 0.0063574
alpha (deg) | Cl | Cd | Cm | Cl/Cd
-20 | -1.4844 | 0.04482 | -0.0595 | -33.1191
-19.5 | -1.4689 | 0.04107 | -0.0598 | -35.7658
-19 | -1.4496 | 0.03775 | -0.0599 | -38.4
-18.5 | -1.4278 | 0.03476 | -0.0598 | -41.0759
-18 | -1.4034 | 0.03205 | -0.0596 | -43.7878
-17.5 | -1.3768 | 0.02964 | -0.0592 | -46.4507
-17 | -1.3467 | 0.02758 | -0.0588 | -48.8289
-16.5 | -1.3164 | 0.02563 | -0.0581 | -51.3617
-16 | -1.2842 | 0.02384 | -0.0575 | -53.8674
-15.5 | -1.2483 | 0.02208 | -0.0575 | -56.5353
-15 | -1.2177 | 0.02056 | -0.0559 | -59.2267
-14.5 | -1.182 | 0.01917 | -0.0551 | -61.6588
-14 | -1.1425 | 0.01797 | -0.0544 | -63.5782
-13.5 | -1.1015 | 0.01686 | -0.0539 | -65.3321
-13 | -1.0597 | 0.01585 | -0.0532 | -66.858
-12.5 | -1.0224 | 0.01477 | -0.0519 | -69.2214
-12 | -0.973 | 0.01387 | -0.0525 | -70.1514
-11.5 | -0.9188 | 0.01312 | -0.0536 | -70.0305
-11 | -0.862 | 0.01245 | -0.0551 | -69.2369
-10.5 | -0.8031 | 0.01176 | -0.0569 | -68.2908
-10 | -0.7427 | 0.01126 | -0.0587 | -65.9591
-9.5 | -0.6825 | 0.01077 | -0.0602 | -63.3705
-9 | -0.6212 | 0.01035 | -0.0618 | -60.0193
-8.5 | -0.5592 | 0.00994 | -0.0635 | -56.2575
-8 | -0.4965 | 0.00955 | -0.0653 | -51.9895
-7.5 | -0.4331 | 0.00917 | -0.0672 | -47.2301
-7 | -0.3689 | 0.00882 | -0.0692 | -41.8254
-6.5 | -0.3043 | 0.0085 | -0.0713 | -35.8
-6 | -0.2392 | 0.00819 | -0.0735 | -29.2063
-5.5 | -0.1731 | 0.00785 | -0.0758 | -22.051
-5 | -0.1067 | 0.00755 | -0.0783 | -14.1325
-4.5 | -0.0402 | 0.0073 | -0.0807 | -5.5068
-4 | 0.028 | 0.00695 | -0.0835 | 4.0288
-3.5 | 0.0987 | 0.00646 | -0.0872 | 15.2786
-3 | 0.1674 | 0.00619 | -0.0901 | 27.0436
-2.5 | 0.2366 | 0.00589 | -0.0931 | 40.1698
-2 | 0.3039 | 0.00573 | -0.0956 | 53.0366
-1.5 | 0.368 | 0.0058 | -0.0971 | 63.4483
-1 | 0.4316 | 0.00591 | -0.0986 | 73.0288
-0.5 | 0.4946 | 0.00605 | -0.1 | 81.7521
0 | 0.5574 | 0.00622 | -0.1013 | 89.6141
0.5 | 0.6194 | 0.00642 | -0.1025 | 96.4798
1 | 0.682 | 0.00659 | -0.1038 | 103.4901
1.5 | 0.7437 | 0.0068 | -0.1049 | 109.3676
2 | 0.8048 | 0.00704 | -0.1059 | 114.3182
2.5 | 0.866 | 0.00729 | -0.107 | 118.7929
3 | 0.926 | 0.00762 | -0.1079 | 121.5223
3.5 | 0.9846 | 0.00804 | -0.1085 | 122.4627
4 | 1.0433 | 0.00843 | -0.1092 | 123.7604
4.5 | 1.1007 | 0.00891 | -0.1097 | 123.5354
5 | 1.1573 | 0.0094 | -0.1101 | 123.117
5.5 | 1.2131 | 0.0099 | -0.1103 | 122.5354
6 | 1.2686 | 0.01037 | -0.1104 | 122.3337
6.5 | 1.3245 | 0.01077 | -0.1107 | 122.9805
7 | 1.3798 | 0.01117 | -0.1108 | 123.5273
7.5 | 1.4331 | 0.01164 | -0.1106 | 123.1186
8 | 1.4847 | 0.01217 | -0.1101 | 121.9967
8.5 | 1.5363 | 0.01263 | -0.1096 | 121.639
9 | 1.5848 | 0.01319 | -0.1086 | 120.1516
9.5 | 1.6322 | 0.0137 | -0.1074 | 119.1387
10 | 1.6744 | 0.01436 | -0.1054 | 116.6017
10.5 | 1.711 | 0.015 | -0.1023 | 114.0667
11 | 1.7409 | 0.01597 | -0.0983 | 109.0106
11.5 | 1.7765 | 0.0169 | -0.0957 | 105.1183
12 | 1.8088 | 0.01811 | -0.0929 | 99.8785
12.5 | 1.8389 | 0.01957 | -0.0902 | 93.9653
13 | 1.8703 | 0.02107 | -0.088 | 88.766
13.5 | 1.895 | 0.02311 | -0.0855 | 81.9991
14 | 1.9219 | 0.02516 | -0.0835 | 76.3871
14.5 | 1.9464 | 0.02745 | -0.0815 | 70.9071
15 | 1.9648 | 0.0303 | -0.0794 | 64.8449
15.5 | 1.9828 | 0.03327 | -0.0775 | 59.5972
16 | 2.0001 | 0.03645 | -0.076 | 54.8724
16.5 | 2.0112 | 0.04035 | -0.0744 | 49.8439
17 | 2.0175 | 0.04478 | -0.0729 | 45.0536
17.5 | 2.0272 | 0.04908 | -0.0719 | 41.304
18 | 2.0359 | 0.05354 | -0.0711 | 38.0258
18.5 | 2.0393 | 0.05863 | -0.0705 | 34.7825
19 | 2.0346 | 0.06477 | -0.0701 | 31.4127
19.5 | 2.0264 | 0.07136 | -0.0699 | 28.3969
20 | 2.0187 | 0.07801 | -0.0701 | 25.8775

## 67. Re 4M Mach 0.10 (1)
BIGFOIL.COM POLAR EXPORT
ls421mod
LS(1)-0421MOD |  |  |  | Cl Max: | 2.289 | at alpha= | 20 | deg
JavaFoil+Calcfoil stall+Eppler ext transition |  |  |  | L/D Max: | 71.989 | at alpha= | 2.5 | deg
Re: | 4000000 |  |  | Cd Min: | 0.01259 | at alpha= | -1 | deg
Mach: | 0.1 |  |  | Cl=0 at alpha= | -4.8254 | deg
|  |  |  | @ Cl=0.1, Cd= | 0.01427
|  |  |  | @ Cl=0.4, Cd= | 0.012674
|  |  |  | @ Cl=0.6, Cd= | 0.015643
alpha (deg) | Cl | Cd | Cm | Cl/Cd
-20 | -1.246 | 0.05908 | -0.062 | -21.09
-19.5 | -1.243 | 0.05409 | -0.063 | -22.987
-19 | -1.24 | 0.04892 | -0.065 | -25.34
-18.5 | -1.229 | 0.04576 | -0.066 | -26.868
-18 | -1.216 | 0.04275 | -0.067 | -28.457
-17.5 | -1.199 | 0.04027 | -0.068 | -29.781
-17 | -1.18 | 0.03786 | -0.069 | -31.177
-16.5 | -1.157 | 0.03625 | -0.071 | -31.906
-16 | -1.131 | 0.03416 | -0.072 | -33.115
-15.5 | -1.102 | 0.03254 | -0.073 | -33.874
-15 | -1.07 | 0.03123 | -0.074 | -34.254
-14.5 | -1.036 | 0.02972 | -0.075 | -34.852
-14 | -0.999 | 0.02819 | -0.076 | -35.436
-13.5 | -0.959 | 0.02694 | -0.077 | -35.611
-13 | -0.917 | 0.02592 | -0.078 | -35.368
-12.5 | -0.872 | 0.02488 | -0.079 | -35.052
-12 | -0.825 | 0.02392 | -0.08 | -34.505
-11.5 | -0.776 | 0.02313 | -0.081 | -33.568
-11 | -0.725 | 0.02227 | -0.082 | -32.572
-10.5 | -0.673 | 0.02161 | -0.083 | -31.133
-10 | -0.618 | 0.02095 | -0.084 | -29.507
-9.5 | -0.562 | 0.02033 | -0.085 | -27.648
-9 | -0.505 | 0.01977 | -0.086 | -25.549
-8.5 | -0.447 | 0.01923 | -0.087 | -23.248
-8 | -0.389 | 0.0185 | -0.088 | -21.005
-7.5 | -0.329 | 0.01785 | -0.089 | -18.441
-7 | -0.269 | 0.01729 | -0.089 | -15.541
-6.5 | -0.208 | 0.01692 | -0.09 | -12.276
-6 | -0.146 | 0.01631 | -0.091 | -8.967
-5.5 | -0.084 | 0.01593 | -0.092 | -5.283
-5 | -0.022 | 0.01544 | -0.093 | -1.411
-4.5 | 0.041 | 0.01515 | -0.094 | 2.706
-4 | 0.104 | 0.01421 | -0.095 | 7.34
-3.5 | 0.168 | 0.01384 | -0.096 | 12.16
-3 | 0.231 | 0.01375 | -0.097 | 16.819
-2.5 | 0.299 | 0.0131 | -0.099 | 22.844
-2 | 0.364 | 0.01268 | -0.1 | 28.683
-1.5 | 0.428 | 0.01267 | -0.101 | 33.758
-1 | 0.492 | 0.01259 | -0.101 | 39.084
-0.5 | 0.556 | 0.01543 | -0.102 | 36.023
0 | 0.622 | 0.01575 | -0.103 | 39.501
0.5 | 0.686 | 0.01567 | -0.103 | 43.784
1 | 0.75 | 0.01264 | -0.104 | 59.316
1.5 | 0.813 | 0.01281 | -0.105 | 63.446
2 | 0.876 | 0.01294 | -0.105 | 67.715
2.5 | 0.939 | 0.01304 | -0.106 | 71.989
3 | 1.001 | 0.01779 | -0.107 | 56.285
3.5 | 1.063 | 0.01829 | -0.107 | 58.142
4 | 1.125 | 0.01926 | -0.108 | 58.395
4.5 | 1.186 | 0.01974 | -0.108 | 60.076
5 | 1.246 | 0.02023 | -0.109 | 61.626
5.5 | 1.306 | 0.02077 | -0.109 | 62.903
6 | 1.365 | 0.02134 | -0.11 | 63.988
6.5 | 1.423 | 0.02186 | -0.11 | 65.115
7 | 1.481 | 0.02234 | -0.111 | 66.274
7.5 | 1.537 | 0.02285 | -0.111 | 67.29
8 | 1.593 | 0.02315 | -0.112 | 68.807
8.5 | 1.648 | 0.02367 | -0.112 | 69.631
9 | 1.68 | 0.02429 | -0.111 | 69.184
9.5 | 1.726 | 0.02474 | -0.111 | 69.775
10 | 1.77 | 0.02604 | -0.111 | 67.998
10.5 | 1.813 | 0.02699 | -0.111 | 67.179
11 | 1.854 | 0.02812 | -0.111 | 65.945
11.5 | 1.895 | 0.02885 | -0.111 | 65.696
12 | 1.933 | 0.03025 | -0.111 | 63.912
12.5 | 1.971 | 0.03146 | -0.111 | 62.638
13 | 2.006 | 0.03275 | -0.111 | 61.264
13.5 | 2.039 | 0.03414 | -0.111 | 59.729
14 | 2.07 | 0.03565 | -0.111 | 58.066
14.5 | 2.099 | 0.03736 | -0.111 | 56.197
15 | 2.126 | 0.03934 | -0.111 | 54.032
15.5 | 2.152 | 0.04099 | -0.11 | 52.51
16 | 2.177 | 0.04296 | -0.11 | 50.685
16.5 | 2.199 | 0.04486 | -0.11 | 49.018
17 | 2.219 | 0.04706 | -0.11 | 47.155
17.5 | 2.236 | 0.04961 | -0.109 | 45.065
18 | 2.253 | 0.05213 | -0.109 | 43.213
18.5 | 2.267 | 0.05472 | -0.109 | 41.422
19 | 2.276 | 0.05873 | -0.109 | 38.752
19.5 | 2.286 | 0.06181 | -0.108 | 36.987
20 | 2.289 | 0.06541 | -0.108 | 35.003

## 68. Re 4M Mach 0.10 (2)
BIGFOIL.COM POLAR EXPORT
ls421mod
LS(1)-0421MOD |  |  |  | Cl Max: | 2.0266 | at alpha= | 18.5 | deg
XFOIL ncrit=9 |  |  |  | L/D Max: | 123.518 | at alpha= | 4 | deg
Re: | 4000000 |  |  | Cd Min: | 0.08275 | at alpha= | 20 | deg
Mach: | 0.1 |  |  | Cl=0 at alpha= | -4.198 | deg
|  |  |  | @ Cl=0.1, Cd= | 0.0064837
|  |  |  | @ Cl=0.4, Cd= | 0.0058613
|  |  |  | @ Cl=0.6, Cd= | 0.0063617
alpha (deg) | Cl | Cd | Cm | Cl/Cd
-20 | -1.4728 | 0.04785 | -0.0612 | -30.7795
-19.5 | -1.4614 | 0.04351 | -0.0617 | -33.5877
-19 | -1.4449 | 0.03979 | -0.0618 | -36.3131
-18.5 | -1.4242 | 0.03656 | -0.0618 | -38.9551
-18 | -1.4006 | 0.0337 | -0.0615 | -41.5608
-17.5 | -1.3748 | 0.03108 | -0.0612 | -44.2342
-17 | -1.3473 | 0.0287 | -0.0607 | -46.9443
-16.5 | -1.3172 | 0.0266 | -0.0601 | -49.5188
-16 | -1.2848 | 0.02478 | -0.0594 | -51.8483
-15.5 | -1.249 | 0.02303 | -0.0591 | -54.2336
-15 | -1.219 | 0.02131 | -0.0577 | -57.2032
-14.5 | -1.1835 | 0.01987 | -0.0567 | -59.5622
-14 | -1.1453 | 0.01852 | -0.0559 | -61.8413
-13.5 | -1.105 | 0.01732 | -0.0553 | -63.7991
-13 | -1.0623 | 0.01629 | -0.0546 | -65.2118
-12.5 | -1.024 | 0.0152 | -0.0533 | -67.3684
-12 | -0.9788 | 0.01421 | -0.0531 | -68.8811
-11.5 | -0.9259 | 0.01338 | -0.054 | -69.2003
-11 | -0.8693 | 0.01271 | -0.0553 | -68.395
-10.5 | -0.8106 | 0.01197 | -0.057 | -67.7193
-10 | -0.7498 | 0.01139 | -0.0588 | -65.8297
-9.5 | -0.6888 | 0.01089 | -0.0604 | -63.2507
-9 | -0.6271 | 0.01047 | -0.062 | -59.8949
-8.5 | -0.5647 | 0.01004 | -0.0637 | -56.245
-8 | -0.5015 | 0.00962 | -0.0655 | -52.131
-7.5 | -0.4376 | 0.00925 | -0.0674 | -47.3081
-7 | -0.3729 | 0.00889 | -0.0694 | -41.946
-6.5 | -0.3078 | 0.00856 | -0.0714 | -35.9579
-6 | -0.2421 | 0.00824 | -0.0736 | -29.3811
-5.5 | -0.1756 | 0.0079 | -0.076 | -22.2278
-5 | -0.1085 | 0.00758 | -0.0785 | -14.314
-4.5 | -0.0415 | 0.00733 | -0.0809 | -5.6617
-4 | 0.0272 | 0.00697 | -0.0838 | 3.9024
-3.5 | 0.0985 | 0.00649 | -0.0874 | 15.1772
-3 | 0.1678 | 0.0062 | -0.0904 | 27.0645
-2.5 | 0.2375 | 0.00591 | -0.0935 | 40.1861
-2 | 0.3055 | 0.00574 | -0.096 | 53.223
-1.5 | 0.3701 | 0.00581 | -0.0976 | 63.7005
-1 | 0.4342 | 0.00592 | -0.0991 | 73.3446
-0.5 | 0.4976 | 0.00607 | -0.1004 | 81.9769
0 | 0.5608 | 0.00623 | -0.1017 | 90.0161
0.5 | 0.6233 | 0.00644 | -0.1029 | 96.7857
1 | 0.6864 | 0.00661 | -0.1042 | 103.8427
1.5 | 0.7485 | 0.00682 | -0.1053 | 109.7507
2 | 0.8101 | 0.00707 | -0.1063 | 114.5827
2.5 | 0.8717 | 0.00732 | -0.1074 | 119.0847
3 | 0.9319 | 0.00768 | -0.1082 | 121.3411
3.5 | 0.9911 | 0.00808 | -0.1089 | 122.6609
4 | 1.0499 | 0.0085 | -0.1095 | 123.5176
4.5 | 1.1079 | 0.00897 | -0.11 | 123.5117
5 | 1.1645 | 0.0095 | -0.1102 | 122.5789
5.5 | 1.221 | 0.00998 | -0.1104 | 122.3447
6 | 1.2769 | 0.01044 | -0.1105 | 122.3084
6.5 | 1.3327 | 0.01089 | -0.1106 | 122.3783
7 | 1.3882 | 0.01129 | -0.1106 | 122.9584
7.5 | 1.442 | 0.01176 | -0.1104 | 122.619
8 | 1.4936 | 0.0123 | -0.1097 | 121.4309
8.5 | 1.5446 | 0.0128 | -0.109 | 120.6719
9 | 1.5932 | 0.01335 | -0.1078 | 119.3408
9.5 | 1.6392 | 0.01393 | -0.1063 | 117.6741
10 | 1.6809 | 0.01458 | -0.104 | 115.2881
10.5 | 1.7125 | 0.01536 | -0.0998 | 111.4909
11 | 1.7446 | 0.0164 | -0.0963 | 106.378
11.5 | 1.7806 | 0.01742 | -0.0938 | 102.2158
12 | 1.8116 | 0.01881 | -0.0909 | 96.3105
12.5 | 1.8433 | 0.0203 | -0.0885 | 90.803
13 | 1.8726 | 0.02205 | -0.0861 | 84.9252
13.5 | 1.8967 | 0.02427 | -0.0836 | 78.15
14 | 1.9245 | 0.02636 | -0.0817 | 73.0083
14.5 | 1.9458 | 0.02903 | -0.0796 | 67.0272
15 | 1.9617 | 0.03222 | -0.0774 | 60.8845
15.5 | 1.9811 | 0.03521 | -0.0757 | 56.2653
16 | 1.9969 | 0.03869 | -0.0741 | 51.6128
16.5 | 2.0043 | 0.04307 | -0.0726 | 46.5359
17 | 2.0093 | 0.04784 | -0.0713 | 42.0004
17.5 | 2.0197 | 0.0522 | -0.0704 | 38.6916
18 | 2.0256 | 0.05709 | -0.0697 | 35.4808
18.5 | 2.0266 | 0.0626 | -0.0691 | 32.3738
19 | 2.0183 | 0.06922 | -0.0688 | 29.1578
19.5 | 2.0071 | 0.07633 | -0.0689 | 26.295
20 | 2.002 | 0.08275 | -0.0692 | 24.1934

## 69. Re 4M Mach 0.25 (1)
BIGFOIL.COM POLAR EXPORT
ls421mod
LS(1)-0421MOD |  |  |  | Cl Max: | 2.155 | at alpha= | 18 | deg
JavaFoil+Calcfoil stall+Eppler ext transition |  |  |  | L/D Max: | 67.498 | at alpha= | 9 | deg
Re: | 4000000 |  |  | Cd Min: | 0.01259 | at alpha= | 1 | deg
Mach: | 0.25 |  |  | Cl=0 at alpha= | -4.8281 | deg
|  |  |  | @ Cl=0.1, Cd= | 0.01458
|  |  |  | @ Cl=0.4, Cd= | 0.015368
|  |  |  | @ Cl=0.6, Cd= | 0.015594
alpha (deg) | Cl | Cd | Cm | Cl/Cd
-20 | -1.01 | 0.10423 | -0.057 | -9.692
-19.5 | -1.042 | 0.08694 | -0.06 | -11.983
-19 | -1.073 | 0.07054 | -0.063 | -15.208
-18.5 | -1.098 | 0.05738 | -0.066 | -19.136
-18 | -1.105 | 0.05305 | -0.067 | -20.828
-17.5 | -0.985 | 0.12698 | -0.047 | -7.755
-17 | -1.11 | 0.04287 | -0.071 | -25.882
-16.5 | -1.101 | 0.04023 | -0.072 | -27.369
-16 | -1.087 | 0.03838 | -0.073 | -28.315
-15.5 | -1.069 | 0.03589 | -0.074 | -29.791
-15 | -1.048 | 0.03361 | -0.075 | -31.177
-14.5 | -1.021 | 0.03179 | -0.076 | -32.13
-14 | -0.991 | 0.03013 | -0.078 | -32.886
-13.5 | -0.957 | 0.02877 | -0.079 | -33.242
-13 | -0.919 | 0.02745 | -0.08 | -33.461
-12.5 | -0.878 | 0.02611 | -0.081 | -33.613
-12 | -0.833 | 0.02508 | -0.082 | -33.228
-11.5 | -0.787 | 0.02403 | -0.083 | -32.728
-11 | -0.737 | 0.02316 | -0.084 | -31.821
-10.5 | -0.685 | 0.02229 | -0.085 | -30.725
-10 | -0.63 | 0.02163 | -0.086 | -29.131
-9.5 | -0.574 | 0.02088 | -0.087 | -27.479
-9 | -0.516 | 0.02022 | -0.088 | -25.523
-8.5 | -0.457 | 0.01964 | -0.089 | -23.277
-8 | -0.397 | 0.01889 | -0.09 | -21.032
-7.5 | -0.337 | 0.01825 | -0.091 | -18.454
-7 | -0.275 | 0.01762 | -0.092 | -15.619
-6.5 | -0.213 | 0.01716 | -0.093 | -12.4
-6 | -0.15 | 0.01648 | -0.094 | -9.095
-5.5 | -0.086 | 0.0161 | -0.095 | -5.359
-5 | -0.022 | 0.01555 | -0.095 | -1.437
-4.5 | 0.042 | 0.01524 | -0.096 | 2.759
-4 | 0.107 | 0.0145 | -0.097 | 7.373
-3.5 | 0.173 | 0.01392 | -0.098 | 12.407
-3 | 0.237 | 0.0138 | -0.099 | 17.192
-2.5 | 0.303 | 0.0163 | -0.1 | 18.556
-2 | 0.374 | 0.01534 | -0.103 | 24.356
-1.5 | 0.439 | 0.01541 | -0.103 | 28.521
-1 | 0.505 | 0.01544 | -0.104 | 32.727
-0.5 | 0.571 | 0.01553 | -0.105 | 36.775
0 | 0.639 | 0.01568 | -0.106 | 40.766
0.5 | 0.705 | 0.01582 | -0.106 | 44.543
1 | 0.77 | 0.01259 | -0.107 | 61.141
1.5 | 0.835 | 0.01279 | -0.108 | 65.288
2 | 0.899 | 0.01554 | -0.108 | 57.89
2.5 | 0.964 | 0.01565 | -0.109 | 61.58
3 | 1.028 | 0.01815 | -0.11 | 56.63
3.5 | 1.091 | 0.01929 | -0.11 | 56.575
4 | 1.154 | 0.01977 | -0.111 | 58.389
4.5 | 1.216 | 0.02025 | -0.111 | 60.061
5 | 1.278 | 0.02082 | -0.112 | 61.393
5.5 | 1.339 | 0.02143 | -0.112 | 62.47
6 | 1.399 | 0.02196 | -0.113 | 63.697
6.5 | 1.458 | 0.02257 | -0.114 | 64.59
7 | 1.516 | 0.02311 | -0.114 | 65.591
7.5 | 1.572 | 0.02336 | -0.115 | 67.308
8 | 1.609 | 0.02407 | -0.114 | 66.847
8.5 | 1.658 | 0.02475 | -0.114 | 66.997
9 | 1.704 | 0.02524 | -0.114 | 67.498
9.5 | 1.748 | 0.02631 | -0.114 | 66.431
10 | 1.789 | 0.02792 | -0.114 | 64.081
10.5 | 1.831 | 0.02897 | -0.114 | 63.204
11 | 1.87 | 0.03023 | -0.113 | 61.868
11.5 | 1.908 | 0.03143 | -0.113 | 60.71
12 | 1.944 | 0.03282 | -0.113 | 59.251
12.5 | 1.977 | 0.03471 | -0.113 | 56.946
13 | 2.006 | 0.03607 | -0.113 | 55.62
13.5 | 2.033 | 0.03788 | -0.113 | 53.668
14 | 2.057 | 0.03988 | -0.113 | 51.587
14.5 | 2.08 | 0.04198 | -0.113 | 49.538
15 | 2.099 | 0.04414 | -0.112 | 47.563
15.5 | 2.116 | 0.04658 | -0.112 | 45.428
16 | 2.13 | 0.04923 | -0.112 | 43.275
16.5 | 2.14 | 0.05188 | -0.112 | 41.25
17 | 2.148 | 0.05469 | -0.111 | 39.285
17.5 | 2.152 | 0.05849 | -0.111 | 36.802
18 | 2.155 | 0.0618 | -0.11 | 34.867
18.5 | 2.151 | 0.06668 | -0.11 | 32.256
19 | 2.145 | 0.07165 | -0.109 | 29.943
19.5 | 2.136 | 0.07705 | -0.109 | 27.727
20 | 2.119 | 0.08231 | -0.108 | 25.741

## 70. Re 4M Mach 0.25 (2)
BIGFOIL.COM POLAR EXPORT
ls421mod
LS(1)-0421MOD |  |  |  | Cl Max: | 1.9616 | at alpha= | 17 | deg
XFOIL ncrit=9 |  |  |  | L/D Max: | 122.836 | at alpha= | 4 | deg
Re: | 4000000 |  |  | Cd Min: | 0.10946 | at alpha= | 20 | deg
Mach: | 0.25 |  |  | Cl=0 at alpha= | -4.1547 | deg
|  |  |  | @ Cl=0.1, Cd= | 0.0066351
|  |  |  | @ Cl=0.4, Cd= | 0.0059159
|  |  |  | @ Cl=0.6, Cd= | 0.0064153
alpha (deg) | Cl | Cd | Cm | Cl/Cd
-20 | -1.3461 | 0.07236 | -0.0638 | -18.6028
-19.5 | -1.3575 | 0.06437 | -0.0667 | -21.089
-19 | -1.3642 | 0.05712 | -0.0688 | -23.8831
-18.5 | -1.3688 | 0.05049 | -0.0702 | -27.1103
-18 | -1.3638 | 0.04504 | -0.0709 | -30.2798
-17.5 | -1.35 | 0.04065 | -0.0709 | -33.2103
-17 | -1.331 | 0.03687 | -0.0707 | -36.0998
-16.5 | -1.3078 | 0.03358 | -0.0701 | -38.9458
-16 | -1.2815 | 0.03065 | -0.0694 | -41.8108
-15.5 | -1.2525 | 0.02806 | -0.0685 | -44.6365
-15 | -1.2195 | 0.026 | -0.0673 | -46.9038
-14.5 | -1.1863 | 0.02412 | -0.0659 | -49.1833
-14 | -1.152 | 0.02223 | -0.0646 | -51.8219
-13.5 | -1.1165 | 0.02041 | -0.0633 | -54.7036
-13 | -1.076 | 0.01894 | -0.0622 | -56.811
-12.5 | -1.0336 | 0.0176 | -0.0611 | -58.7273
-12 | -0.9893 | 0.0164 | -0.0602 | -60.3232
-11.5 | -0.9479 | 0.01516 | -0.0587 | -62.5264
-11 | -0.9026 | 0.01414 | -0.0577 | -63.8331
-10.5 | -0.8472 | 0.01329 | -0.0582 | -63.7472
-10 | -0.7878 | 0.01246 | -0.0594 | -63.2263
-9.5 | -0.7254 | 0.01174 | -0.061 | -61.7888
-9 | -0.6607 | 0.01113 | -0.0628 | -59.3621
-8.5 | -0.5953 | 0.01062 | -0.0646 | -56.0546
-8 | -0.5295 | 0.01011 | -0.0663 | -52.3739
-7.5 | -0.4631 | 0.00968 | -0.0681 | -47.8409
-7 | -0.3958 | 0.00926 | -0.0701 | -42.743
-6.5 | -0.3277 | 0.00887 | -0.0722 | -36.9448
-6 | -0.2591 | 0.00851 | -0.0744 | -30.4465
-5.5 | -0.1897 | 0.00815 | -0.0768 | -23.2761
-5 | -0.1196 | 0.00779 | -0.0794 | -15.353
-4.5 | -0.0491 | 0.00748 | -0.082 | -6.5642
-4 | 0.022 | 0.00717 | -0.0849 | 3.0683
-3.5 | 0.0968 | 0.00665 | -0.0888 | 14.5564
-3 | 0.1698 | 0.00631 | -0.0921 | 26.9097
-2.5 | 0.2426 | 0.00603 | -0.0953 | 40.2322
-2 | 0.3142 | 0.00583 | -0.0981 | 53.8937
-1.5 | 0.3816 | 0.00588 | -0.0998 | 64.898
-1 | 0.4482 | 0.00601 | -0.1013 | 74.5757
-0.5 | 0.5139 | 0.00618 | -0.1026 | 83.1553
0 | 0.5798 | 0.00635 | -0.104 | 91.3071
0.5 | 0.6448 | 0.00656 | -0.1051 | 98.2927
1 | 0.7104 | 0.00674 | -0.1064 | 105.4006
1.5 | 0.7753 | 0.00694 | -0.1075 | 111.7147
2 | 0.8393 | 0.00721 | -0.1084 | 116.4078
2.5 | 0.9025 | 0.00756 | -0.1093 | 119.3783
3 | 0.9652 | 0.00793 | -0.1101 | 121.715
3.5 | 1.0262 | 0.0084 | -0.1105 | 122.1667
4 | 1.0871 | 0.00885 | -0.1108 | 122.8362
4.5 | 1.1463 | 0.0094 | -0.111 | 121.9468
5 | 1.2048 | 0.00995 | -0.1109 | 121.0854
5.5 | 1.2629 | 0.01048 | -0.1107 | 120.5057
6 | 1.3204 | 0.01098 | -0.1104 | 120.255
6.5 | 1.3777 | 0.01145 | -0.11 | 120.3231
7 | 1.4336 | 0.01196 | -0.1093 | 119.8662
7.5 | 1.4863 | 0.01256 | -0.1081 | 118.336
8 | 1.5373 | 0.01314 | -0.1065 | 116.9939
8.5 | 1.5849 | 0.01378 | -0.1043 | 115.0145
9 | 1.6234 | 0.01452 | -0.1006 | 111.8044
9.5 | 1.6596 | 0.01544 | -0.0966 | 107.487
10 | 1.6969 | 0.01652 | -0.0933 | 102.7179
10.5 | 1.7315 | 0.01789 | -0.0901 | 96.7859
11 | 1.7666 | 0.01939 | -0.0872 | 91.1088
11.5 | 1.7962 | 0.02138 | -0.0842 | 84.0131
12 | 1.8297 | 0.02328 | -0.0819 | 78.5954
12.5 | 1.8549 | 0.02588 | -0.0793 | 71.6731
13 | 1.8799 | 0.02859 | -0.077 | 65.7538
13.5 | 1.9023 | 0.03161 | -0.0747 | 60.1803
14 | 1.9149 | 0.0355 | -0.0722 | 53.9408
14.5 | 1.9322 | 0.03925 | -0.0704 | 49.228
15 | 1.9461 | 0.0434 | -0.0688 | 44.841
15.5 | 1.952 | 0.04842 | -0.0672 | 40.3139
16 | 1.9518 | 0.05418 | -0.066 | 36.0244
16.5 | 1.9592 | 0.05934 | -0.0651 | 33.0165
17 | 1.9616 | 0.06509 | -0.0645 | 30.1367
17.5 | 1.9547 | 0.07189 | -0.0641 | 27.1902
18 | 1.945 | 0.07912 | -0.0642 | 24.5829
18.5 | 1.9315 | 0.08683 | -0.0646 | 22.2446
19 | 1.9227 | 0.09418 | -0.0654 | 20.4152
19.5 | 1.9142 | 0.10152 | -0.0665 | 18.8554
20 | 1.902 | 0.10946 | -0.0682 | 17.3762

## 71. Re 4M Mach 0.50 (1)
BIGFOIL.COM POLAR EXPORT
ls421mod
LS(1)-0421MOD |  |  |  | Cl Max: | 1.724 | at alpha= | 9.5 | deg
JavaFoil+Calcfoil stall+Eppler ext transition |  |  |  | L/D Max: | 66.123 | at alpha= | 3.5 | deg
Re: | 4000000 |  |  | Cd Min: | 0.0155 | at alpha= | -4 | deg
Mach: | 0.5 |  |  | Cl=0 at alpha= | -4.8264 | deg
|  |  |  | @ Cl=0.1, Cd= | 0.015581
|  |  |  | @ Cl=0.4, Cd= | 0.016848
|  |  |  | @ Cl=0.6, Cd= | 0.016731
alpha (deg) | Cl | Cd | Cm | Cl/Cd
-20 | -0.896 | 0.17262 | -0.049 | -5.188
-19.5 | -0.864 | 0.16277 | -0.048 | -5.306
-19 | -0.835 | 0.16181 | -0.048 | -5.159
-18.5 | -0.806 | 0.15762 | -0.049 | -5.111
-18 | -0.778 | 0.15338 | -0.05 | -5.07
-17.5 | -0.744 | 0.15002 | -0.047 | -4.961
-17 | -0.715 | 0.14476 | -0.047 | -4.938
-16.5 | -0.686 | 0.1343 | -0.047 | -5.107
-16 | -0.66 | 0.13004 | -0.051 | -5.078
-15.5 | -0.628 | 0.1256 | -0.047 | -4.997
-15 | -0.598 | 0.11955 | -0.046 | -4.999
-14.5 | -0.569 | 0.12212 | -0.047 | -4.656
-14 | -0.541 | 0.11812 | -0.05 | -4.58
-13.5 | -0.512 | 0.10638 | -0.051 | -4.813
-13 | -0.48 | 0.10533 | -0.045 | -4.558
-12.5 | -0.451 | 0.1002 | -0.046 | -4.501
-12 | -0.424 | 0.09478 | -0.052 | -4.472
-11.5 | -0.708 | 0.03325 | -0.091 | -21.298
-11 | -0.719 | 0.03052 | -0.092 | -23.554
-10.5 | -0.697 | 0.02853 | -0.094 | -24.443
-10 | -0.658 | 0.02719 | -0.095 | -24.195
-9.5 | -0.609 | 0.02592 | -0.096 | -23.492
-9 | -0.554 | 0.02487 | -0.097 | -22.275
-8.5 | -0.495 | 0.02386 | -0.098 | -20.759
-8 | -0.433 | 0.023 | -0.099 | -18.841
-7.5 | -0.369 | 0.02226 | -0.101 | -16.566
-7 | -0.302 | 0.02148 | -0.102 | -14.076
-6.5 | -0.234 | 0.02069 | -0.103 | -11.333
-6 | -0.165 | 0.02014 | -0.104 | -8.21
-5.5 | -0.095 | 0.01943 | -0.105 | -4.912
-5 | -0.025 | 0.01906 | -0.106 | -1.297
-4.5 | 0.047 | 0.01582 | -0.107 | 2.949
-4 | 0.118 | 0.0155 | -0.108 | 7.643
-3.5 | 0.192 | 0.01748 | -0.109 | 10.965
-3 | 0.263 | 0.01724 | -0.11 | 15.273
-2.5 | 0.335 | 0.01727 | -0.111 | 19.42
-2 | 0.409 | 0.01679 | -0.112 | 24.346
-1.5 | 0.481 | 0.01664 | -0.113 | 28.929
-1 | 0.554 | 0.01675 | -0.114 | 33.064
-0.5 | 0.627 | 0.01672 | -0.115 | 37.507
0 | 0.713 | 0.01664 | -0.117 | 42.841
0.5 | 0.786 | 0.01669 | -0.119 | 47.071
1 | 0.858 | 0.01733 | -0.12 | 49.495
1.5 | 0.93 | 0.0159 | -0.12 | 58.449
2 | 1.001 | 0.0161 | -0.121 | 62.168
2.5 | 1.071 | 0.01647 | -0.122 | 65.043
3 | 1.141 | 0.01757 | -0.122 | 64.933
3.5 | 1.21 | 0.0183 | -0.123 | 66.123
4 | 1.278 | 0.02235 | -0.124 | 57.195
4.5 | 1.344 | 0.02321 | -0.124 | 57.934
5 | 1.392 | 0.02382 | -0.124 | 58.447
5.5 | 1.449 | 0.02478 | -0.124 | 58.46
6 | 1.499 | 0.02592 | -0.124 | 57.843
6.5 | 1.548 | 0.02695 | -0.124 | 57.443
7 | 1.594 | 0.02824 | -0.123 | 56.425
7.5 | 1.634 | 0.02977 | -0.123 | 54.896
8 | 1.669 | 0.03165 | -0.123 | 52.728
8.5 | 1.697 | 0.03365 | -0.123 | 50.417
9 | 1.715 | 0.03626 | -0.123 | 47.309
9.5 | 1.724 | 0.03934 | -0.122 | 43.818
10 | 1.718 | 0.0427 | -0.122 | 40.239
10.5 | 1.69 | 0.04664 | -0.121 | 36.247
11 | 1.623 | 0.05183 | -0.12 | 31.32
11.5 | 1.45 | 0.05951 | -0.118 | 24.365
12 | 1.079 | 0.07857 | -0.112 | 13.729
12.5 | 1.065 | 0.0982 | -0.102 | 10.846
13 | 1.094 | 0.10472 | -0.102 | 10.449
13.5 | 1.113 | 0.1169 | -0.099 | 9.524
14 | 1.131 | 0.12869 | -0.095 | 8.785
14.5 | 1.14 | 0.12607 | -0.087 | 9.039

## 72. Re 4M Mach 0.50 (2)
BIGFOIL.COM POLAR EXPORT
ls421mod
LS(1)-0421MOD |  |  |  | Cl Max: | 1.7428 | at alpha= | 11.5 | deg
XFOIL ncrit=9 |  |  |  | L/D Max: | 119.482 | at alpha= | 2.5 | deg
Re: | 4000000 |  |  | Cd Min: | 0.14012 | at alpha= | 16.5 | deg
Mach: | 0.5 |  |  | Cl=0 at alpha= | -3.956 | deg
|  |  |  | @ Cl=0.1, Cd= | 0.0073726
|  |  |  | @ Cl=0.4, Cd= | 0.0062661
|  |  |  | @ Cl=0.6, Cd= | 0.0066945
alpha (deg) | Cl | Cd | Cm | Cl/Cd
-17 | -0.6868 | 0.13799 | -0.0441 | -4.9772
-16.5 | -0.7141 | 0.12484 | -0.0524 | -5.7201
-16 | -0.7446 | 0.11208 | -0.0602 | -6.6435
-15.5 | -0.7745 | 0.10027 | -0.0668 | -7.7241
-15 | -0.8046 | 0.08889 | -0.0728 | -9.0516
-14.5 | -0.8346 | 0.07763 | -0.0787 | -10.751
-14 | -0.8636 | 0.06682 | -0.0842 | -12.9243
-13.5 | -0.8901 | 0.05679 | -0.0886 | -15.6735
-13 | -0.9119 | 0.04789 | -0.0914 | -19.0416
-12.5 | -0.9259 | 0.04034 | -0.0924 | -22.9524
-12 | -0.9287 | 0.03419 | -0.0917 | -27.1629
-11.5 | -0.919 | 0.02928 | -0.0899 | -31.3866
-11 | -0.8964 | 0.02554 | -0.0875 | -35.0979
-10.5 | -0.8638 | 0.02265 | -0.0848 | -38.1369
-10 | -0.825 | 0.02025 | -0.082 | -40.7407
-9.5 | -0.7798 | 0.01831 | -0.0794 | -42.5887
-9 | -0.73 | 0.01669 | -0.077 | -43.7388
-8.5 | -0.6794 | 0.01522 | -0.0745 | -44.6386
-8 | -0.6326 | 0.014 | -0.0713 | -45.1857
-7.5 | -0.5705 | 0.01292 | -0.0706 | -44.1563
-7 | -0.5012 | 0.01197 | -0.0711 | -41.8713
-6.5 | -0.4259 | 0.01108 | -0.0727 | -38.4386
-6 | -0.3459 | 0.01025 | -0.0754 | -33.7463
-4.5 | -0.0934 | 0.00844 | -0.085 | -11.0664
-4 | -0.0078 | 0.00801 | -0.0885 | -0.97378
-3.5 | 0.0808 | 0.00749 | -0.0928 | 10.7877
-3 | 0.1724 | 0.00693 | -0.098 | 24.8773
-2.5 | 0.2611 | 0.00658 | -0.1022 | 39.6809
-2 | 0.3499 | 0.00626 | -0.1065 | 55.8946
-1.5 | 0.4313 | 0.00627 | -0.1087 | 68.7879
-1 | 0.5095 | 0.00645 | -0.1103 | 78.9922
-0.5 | 0.5873 | 0.00666 | -0.1117 | 88.1832
0 | 0.6645 | 0.00687 | -0.1129 | 96.7249
0.5 | 0.7417 | 0.00711 | -0.114 | 104.3179
1 | 0.8178 | 0.00738 | -0.1148 | 110.813
1.5 | 0.8936 | 0.0077 | -0.1156 | 116.0519
2 | 0.9674 | 0.00812 | -0.1159 | 119.1379
2.5 | 1.0383 | 0.00869 | -0.1156 | 119.4822
3 | 1.1072 | 0.00932 | -0.1148 | 118.7983
3.5 | 1.1741 | 0.01001 | -0.1136 | 117.2927
4 | 1.2365 | 0.01081 | -0.1115 | 114.3848
4.5 | 1.295 | 0.01164 | -0.1086 | 111.2543
5.5 | 1.3931 | 0.01341 | -0.0994 | 103.8852
6 | 1.4413 | 0.01463 | -0.0951 | 98.5167
6.5 | 1.4869 | 0.01619 | -0.091 | 91.8406
7 | 1.5297 | 0.01817 | -0.0871 | 84.1882
7.5 | 1.5749 | 0.02029 | -0.0839 | 77.6195
8 | 1.6121 | 0.02307 | -0.0805 | 69.8786
8.5 | 1.6493 | 0.02599 | -0.0773 | 63.459
9 | 1.6764 | 0.02967 | -0.0738 | 56.5015
9.5 | 1.7013 | 0.03365 | -0.0706 | 50.5587
10 | 1.716 | 0.03844 | -0.0674 | 44.641
10.5 | 1.7328 | 0.04334 | -0.0647 | 39.9815
11 | 1.7387 | 0.04918 | -0.0622 | 35.3538
11.5 | 1.7428 | 0.05532 | -0.0601 | 31.504
12 | 1.742 | 0.06199 | -0.0584 | 28.1013
12.5 | 1.7375 | 0.0691 | -0.0571 | 25.1447
13 | 1.7225 | 0.07728 | -0.0566 | 22.2891
13.5 | 1.7156 | 0.085 | -0.0564 | 20.1835
14 | 1.704 | 0.09333 | -0.0569 | 18.2578
14.5 | 1.6885 | 0.10221 | -0.0582 | 16.5199
15 | 1.6725 | 0.11138 | -0.0602 | 15.0162
15.5 | 1.6534 | 0.12113 | -0.0632 | 13.6498
16 | 1.6403 | 0.13055 | -0.0666 | 12.5645
16.5 | 1.6289 | 0.14012 | -0.0708 | 11.625

## 73. Re 5M Mach 0.00 (1)
BIGFOIL.COM POLAR EXPORT
ls421mod
LS(1)-0421MOD |  |  |  | Cl Max: | 2.314 | at alpha= | 20 | deg
JavaFoil+Calcfoil stall+Eppler ext transition |  |  |  | L/D Max: | 72.178 | at alpha= | 2.5 | deg
Re: | 5000000 |  |  | Cd Min: | 0.01257 | at alpha= | -0.5 | deg
Mach: | 0 |  |  | Cl=0 at alpha= | -4.8254 | deg
|  |  |  | @ Cl=0.1, Cd= | 0.014829
|  |  |  | @ Cl=0.4, Cd= | 0.012736
|  |  |  | @ Cl=0.6, Cd= | 0.012663
alpha (deg) | Cl | Cd | Cm | Cl/Cd
-20 | -1.276 | 0.05293 | -0.063 | -24.099
-19.5 | -1.268 | 0.04985 | -0.064 | -25.432
-19 | -1.26 | 0.04534 | -0.065 | -27.797
-18.5 | -1.247 | 0.04274 | -0.066 | -29.18
-18 | -1.231 | 0.04017 | -0.067 | -30.647
-17.5 | -1.211 | 0.03837 | -0.068 | -31.566
-17 | -1.189 | 0.03658 | -0.069 | -32.502
-16.5 | -1.165 | 0.03442 | -0.07 | -33.836
-16 | -1.138 | 0.03255 | -0.072 | -34.947
-15.5 | -1.107 | 0.03108 | -0.073 | -35.629
-15 | -1.074 | 0.02965 | -0.074 | -36.237
-14.5 | -1.038 | 0.0286 | -0.075 | -36.302
-14 | -1.001 | 0.02704 | -0.076 | -37.01
-13.5 | -0.96 | 0.02591 | -0.077 | -37.059
-13 | -0.917 | 0.02496 | -0.078 | -36.747
-12.5 | -0.872 | 0.02389 | -0.079 | -36.509
-12 | -0.825 | 0.02315 | -0.08 | -35.622
-11.5 | -0.775 | 0.02241 | -0.081 | -34.598
-11 | -0.724 | 0.02171 | -0.082 | -33.347
-10.5 | -0.671 | 0.02113 | -0.083 | -31.755
-10 | -0.617 | 0.02043 | -0.083 | -30.18
-9.5 | -0.561 | 0.01982 | -0.084 | -28.289
-9 | -0.504 | 0.01922 | -0.085 | -26.217
-8.5 | -0.446 | 0.0187 | -0.086 | -23.851
-8 | -0.387 | 0.01809 | -0.087 | -21.42
-7.5 | -0.328 | 0.01751 | -0.088 | -18.735
-7 | -0.268 | 0.01702 | -0.089 | -15.733
-6.5 | -0.207 | 0.01664 | -0.09 | -12.44
-6 | -0.146 | 0.0161 | -0.091 | -9.044
-5.5 | -0.084 | 0.01571 | -0.092 | -5.34
-5 | -0.022 | 0.01519 | -0.093 | -1.428
-4.5 | 0.041 | 0.01496 | -0.094 | 2.731
-4 | 0.104 | 0.01482 | -0.094 | 6.995
-3.5 | 0.168 | 0.01387 | -0.096 | 12.078
-3 | 0.23 | 0.01371 | -0.096 | 16.804
-2.5 | 0.294 | 0.01357 | -0.098 | 21.694
-2 | 0.362 | 0.01289 | -0.099 | 28.063
-1.5 | 0.426 | 0.01263 | -0.1 | 33.702
-1 | 0.49 | 0.0126 | -0.101 | 38.858
-0.5 | 0.553 | 0.01257 | -0.102 | 44.015
0 | 0.619 | 0.0127 | -0.102 | 48.746
0.5 | 0.683 | 0.01558 | -0.103 | 43.819
1 | 0.746 | 0.01264 | -0.104 | 59.004
1.5 | 0.809 | 0.01275 | -0.104 | 63.45
2 | 0.872 | 0.01283 | -0.105 | 67.923
2.5 | 0.934 | 0.01294 | -0.106 | 72.178
3 | 0.996 | 0.01762 | -0.106 | 56.55
3.5 | 1.058 | 0.01852 | -0.107 | 57.125
4 | 1.12 | 0.01899 | -0.107 | 58.957
4.5 | 1.18 | 0.01942 | -0.108 | 60.797
5 | 1.241 | 0.01986 | -0.108 | 62.479
5.5 | 1.3 | 0.02043 | -0.109 | 63.635
6 | 1.359 | 0.02085 | -0.109 | 65.176
6.5 | 1.417 | 0.02129 | -0.11 | 66.577
7 | 1.474 | 0.02178 | -0.11 | 67.711
7.5 | 1.531 | 0.02195 | -0.111 | 69.757
8 | 1.587 | 0.02276 | -0.111 | 69.701
8.5 | 1.641 | 0.02295 | -0.112 | 71.524
9 | 1.678 | 0.02369 | -0.111 | 70.847
9.5 | 1.725 | 0.02438 | -0.111 | 70.773
10 | 1.77 | 0.02488 | -0.111 | 71.149
10.5 | 1.813 | 0.02569 | -0.111 | 70.569
11 | 1.855 | 0.0267 | -0.111 | 69.47
11.5 | 1.895 | 0.02787 | -0.111 | 67.983
12 | 1.935 | 0.02889 | -0.111 | 66.973
12.5 | 1.973 | 0.03003 | -0.111 | 65.69
13 | 2.008 | 0.03121 | -0.111 | 64.348
13.5 | 2.042 | 0.03248 | -0.111 | 62.894
14 | 2.075 | 0.03386 | -0.111 | 61.284
14.5 | 2.105 | 0.03556 | -0.111 | 59.181
15 | 2.134 | 0.03705 | -0.111 | 57.61
15.5 | 2.161 | 0.03869 | -0.11 | 55.841
16 | 2.187 | 0.04029 | -0.11 | 54.27
16.5 | 2.211 | 0.04226 | -0.11 | 52.312
17 | 2.232 | 0.04427 | -0.11 | 50.422
17.5 | 2.25 | 0.04667 | -0.11 | 48.223
18 | 2.27 | 0.0484 | -0.11 | 46.91
18.5 | 2.283 | 0.05194 | -0.109 | 43.962
19 | 2.296 | 0.05495 | -0.109 | 41.779
19.5 | 2.308 | 0.05781 | -0.108 | 39.923
20 | 2.314 | 0.06127 | -0.108 | 37.776

## 74. Re 5M Mach 0.00 (2)
BIGFOIL.COM POLAR EXPORT
ls421mod
LS(1)-0421MOD |  |  |  | Cl Max: | 2.074 | at alpha= | 19.5 | deg
XFOIL ncrit=9 |  |  |  | L/D Max: | 127.786 | at alpha= | 7 | deg
Re: | 5000000 |  |  | Cd Min: | 0.07182 | at alpha= | 20 | deg
Mach: | 0 |  |  | Cl=0 at alpha= | -4.2118 | deg
|  |  |  | @ Cl=0.1, Cd= | 0.0065258
|  |  |  | @ Cl=0.4, Cd= | 0.0057273
|  |  |  | @ Cl=0.6, Cd= | 0.0061841
alpha (deg) | Cl | Cd | Cm | Cl/Cd
-20 | -1.5106 | 0.04234 | -0.0595 | -35.6778
-19.5 | -1.4935 | 0.03879 | -0.0596 | -38.5022
-19 | -1.476 | 0.03541 | -0.0595 | -41.6831
-18.5 | -1.4549 | 0.03242 | -0.0593 | -44.8766
-18 | -1.4299 | 0.02988 | -0.0588 | -47.8548
-17.5 | -1.4018 | 0.02767 | -0.0583 | -50.6614
-17 | -1.373 | 0.0256 | -0.0577 | -53.6328
-16.5 | -1.3419 | 0.02374 | -0.057 | -56.5249
-16 | -1.3066 | 0.02217 | -0.0565 | -58.9355
-15.5 | -1.2714 | 0.02078 | -0.0557 | -61.1838
-15 | -1.2341 | 0.01952 | -0.0549 | -63.2223
-14.5 | -1.1969 | 0.01817 | -0.0541 | -65.8723
-14 | -1.1585 | 0.0169 | -0.0534 | -68.5503
-13.5 | -1.1182 | 0.01577 | -0.0527 | -70.9068
-13 | -1.0801 | 0.01481 | -0.0513 | -72.9305
-12.5 | -1.0311 | 0.01399 | -0.0517 | -73.7026
-12 | -0.9786 | 0.01314 | -0.0527 | -74.4749
-11.5 | -0.9228 | 0.0124 | -0.0542 | -74.4194
-11 | -0.8639 | 0.01178 | -0.0559 | -73.3362
-10.5 | -0.8037 | 0.01123 | -0.0577 | -71.5672
-10 | -0.7435 | 0.01074 | -0.0593 | -69.2272
-9.5 | -0.6824 | 0.01034 | -0.0608 | -65.9961
-9 | -0.6207 | 0.00995 | -0.0625 | -62.3819
-8.5 | -0.5583 | 0.00958 | -0.0642 | -58.2777
-7.5 | -0.4314 | 0.00886 | -0.0679 | -48.6907
-7 | -0.3672 | 0.00855 | -0.0698 | -42.9474
-6.5 | -0.3027 | 0.00828 | -0.0719 | -36.558
-6 | -0.2373 | 0.00797 | -0.074 | -29.7742
-5.5 | -0.1715 | 0.00768 | -0.0763 | -22.3307
-5 | -0.1052 | 0.0074 | -0.0787 | -14.2162
-4.5 | -0.0385 | 0.00713 | -0.0811 | -5.3997
-4 | 0.0283 | 0.0069 | -0.0835 | 4.1014
-3.5 | 0.0974 | 0.00654 | -0.0866 | 14.893
-3 | 0.1672 | 0.00616 | -0.0899 | 27.1429
-2.5 | 0.2361 | 0.00588 | -0.0928 | 40.1531
-2 | 0.304 | 0.00569 | -0.0955 | 53.4271
-1.5 | 0.3697 | 0.00567 | -0.0976 | 65.2028
-1 | 0.4332 | 0.00579 | -0.099 | 74.8187
-0.5 | 0.4966 | 0.00591 | -0.1005 | 84.0271
0 | 0.5592 | 0.00608 | -0.1018 | 91.9737
0.5 | 0.6219 | 0.00624 | -0.1031 | 99.6635
1 | 0.6838 | 0.00644 | -0.1042 | 106.1801
1.5 | 0.7461 | 0.00663 | -0.1055 | 112.5339
2 | 0.8074 | 0.00687 | -0.1065 | 117.5255
2.5 | 0.8679 | 0.00717 | -0.1075 | 121.046
3 | 0.9277 | 0.00753 | -0.1083 | 123.2005
3.5 | 0.9874 | 0.00787 | -0.1092 | 125.4638
4 | 1.0456 | 0.0083 | -0.1098 | 125.9759
4.5 | 1.103 | 0.00877 | -0.1102 | 125.7697
5 | 1.1604 | 0.00921 | -0.1107 | 125.9935
5.5 | 1.2172 | 0.00965 | -0.1111 | 126.1347
6 | 1.2739 | 0.01003 | -0.1114 | 127.009
6.5 | 1.3301 | 0.01041 | -0.1117 | 127.7714
7 | 1.3852 | 0.01084 | -0.1118 | 127.786
7.5 | 1.4392 | 0.01129 | -0.1117 | 127.4756
8 | 1.4931 | 0.01169 | -0.1116 | 127.7246
8.5 | 1.5444 | 0.0122 | -0.1111 | 126.5902
9 | 1.5952 | 0.01266 | -0.1104 | 126.0032
9.5 | 1.6425 | 0.01322 | -0.1092 | 124.2436
10 | 1.6888 | 0.01375 | -0.1079 | 122.8218
10.5 | 1.7291 | 0.01443 | -0.1055 | 119.8267
11 | 1.7624 | 0.01509 | -0.1018 | 116.7926
11.5 | 1.7941 | 0.01607 | -0.0983 | 111.6428
12 | 1.8272 | 0.01714 | -0.0954 | 106.6044
12.5 | 1.8597 | 0.01836 | -0.0928 | 101.2908
13 | 1.888 | 0.01997 | -0.0901 | 94.5418
13.5 | 1.919 | 0.02151 | -0.0879 | 89.2143
14 | 1.9454 | 0.02347 | -0.0856 | 82.8888
14.5 | 1.9677 | 0.02583 | -0.0833 | 76.1789
15 | 1.9933 | 0.02806 | -0.0815 | 71.0371
15.5 | 2.0132 | 0.03081 | -0.0796 | 65.3424
16 | 2.0256 | 0.03426 | -0.0774 | 59.1243
16.5 | 2.0402 | 0.03771 | -0.0758 | 54.1024
17 | 2.0558 | 0.04119 | -0.0745 | 49.9102
17.5 | 2.0667 | 0.0452 | -0.0733 | 45.7235
18 | 2.0727 | 0.04982 | -0.0722 | 41.6038
18.5 | 2.0705 | 0.05542 | -0.0713 | 37.3602
19 | 2.0715 | 0.06081 | -0.0707 | 34.0651
19.5 | 2.074 | 0.06607 | -0.0703 | 31.3909
20 | 2.0729 | 0.07182 | -0.0702 | 28.8624

## 75. Re 5M Mach 0.10 (1)
BIGFOIL.COM POLAR EXPORT
ls421mod
LS(1)-0421MOD |  |  |  | Cl Max: | 2.295 | at alpha= | 20 | deg
JavaFoil+Calcfoil stall+Eppler ext transition |  |  |  | L/D Max: | 72.643 | at alpha= | 2.5 | deg
Re: | 5000000 |  |  | Cd Min: | 0.01251 | at alpha= | -0.5 | deg
Mach: | 0.1 |  |  | Cl=0 at alpha= | -4.8254 | deg
|  |  |  | @ Cl=0.1, Cd= | 0.014792
|  |  |  | @ Cl=0.4, Cd= | 0.012716
|  |  |  | @ Cl=0.6, Cd= | 0.01459
alpha (deg) | Cl | Cd | Cm | Cl/Cd
-20 | -1.251 | 0.05592 | -0.062 | -22.363
-19.5 | -1.247 | 0.05148 | -0.064 | -24.23
-19 | -1.242 | 0.04721 | -0.065 | -26.306
-18.5 | -1.233 | 0.04378 | -0.066 | -28.156
-18 | -1.219 | 0.04117 | -0.067 | -29.605
-17.5 | -1.201 | 0.03913 | -0.069 | -30.7
-17 | -1.182 | 0.03652 | -0.07 | -32.375
-16.5 | -1.159 | 0.03499 | -0.071 | -33.108
-16 | -1.133 | 0.03302 | -0.072 | -34.317
-15.5 | -1.104 | 0.03152 | -0.073 | -35.022
-15 | -1.072 | 0.03026 | -0.074 | -35.416
-14.5 | -1.037 | 0.02893 | -0.075 | -35.847
-14 | -1.001 | 0.02733 | -0.076 | -36.618
-13.5 | -0.961 | 0.02613 | -0.077 | -36.767
-13 | -0.918 | 0.0252 | -0.078 | -36.439
-12.5 | -0.874 | 0.02415 | -0.079 | -36.173
-12 | -0.827 | 0.0233 | -0.08 | -35.469
-11.5 | -0.777 | 0.02255 | -0.081 | -34.469
-11 | -0.726 | 0.02182 | -0.082 | -33.279
-10.5 | -0.673 | 0.02125 | -0.083 | -31.693
-10 | -0.619 | 0.02053 | -0.084 | -30.139
-9.5 | -0.563 | 0.01989 | -0.085 | -28.293
-9 | -0.506 | 0.01934 | -0.086 | -26.153
-8.5 | -0.448 | 0.01877 | -0.087 | -23.863
-8 | -0.389 | 0.01817 | -0.088 | -21.419
-7.5 | -0.329 | 0.01756 | -0.089 | -18.755
-7 | -0.269 | 0.01709 | -0.09 | -15.742
-6.5 | -0.208 | 0.01668 | -0.09 | -12.461
-6 | -0.146 | 0.01614 | -0.091 | -9.066
-5.5 | -0.084 | 0.01574 | -0.092 | -5.352
-5 | -0.022 | 0.01524 | -0.093 | -1.431
-4.5 | 0.041 | 0.01497 | -0.094 | 2.743
-4 | 0.104 | 0.01478 | -0.095 | 7.047
-3.5 | 0.168 | 0.01395 | -0.096 | 12.064
-3 | 0.231 | 0.01373 | -0.097 | 16.86
-2.5 | 0.295 | 0.01361 | -0.098 | 21.701
-2 | 0.364 | 0.01289 | -0.1 | 28.208
-1.5 | 0.428 | 0.01258 | -0.101 | 34.017
-1 | 0.492 | 0.01254 | -0.101 | 39.225
-0.5 | 0.556 | 0.01251 | -0.102 | 44.435
0 | 0.622 | 0.01563 | -0.103 | 39.798
0.5 | 0.686 | 0.01559 | -0.103 | 43.993
1 | 0.75 | 0.01263 | -0.104 | 59.367
1.5 | 0.813 | 0.01273 | -0.105 | 63.866
2 | 0.876 | 0.01281 | -0.105 | 68.367
2.5 | 0.939 | 0.01292 | -0.106 | 72.643
3 | 1.001 | 0.0177 | -0.107 | 56.545
3.5 | 1.063 | 0.01862 | -0.107 | 57.092
4 | 1.125 | 0.01905 | -0.108 | 59.057
4.5 | 1.186 | 0.01953 | -0.108 | 60.736
5 | 1.246 | 0.01996 | -0.109 | 62.44
5.5 | 1.306 | 0.0205 | -0.109 | 63.707
6 | 1.365 | 0.02091 | -0.11 | 65.282
6.5 | 1.423 | 0.02143 | -0.11 | 66.415
7 | 1.481 | 0.0219 | -0.111 | 67.624
7.5 | 1.537 | 0.02208 | -0.111 | 69.628
8 | 1.593 | 0.02297 | -0.112 | 69.371
8.5 | 1.648 | 0.02314 | -0.112 | 71.201
9 | 1.683 | 0.02388 | -0.112 | 70.486
9.5 | 1.73 | 0.0246 | -0.112 | 70.342
10 | 1.774 | 0.02514 | -0.112 | 70.577
10.5 | 1.817 | 0.02605 | -0.112 | 69.743
11 | 1.859 | 0.02702 | -0.112 | 68.801
11.5 | 1.899 | 0.02825 | -0.111 | 67.2
12 | 1.938 | 0.02932 | -0.111 | 66.104
12.5 | 1.975 | 0.03046 | -0.111 | 64.831
13 | 2.01 | 0.03169 | -0.111 | 63.435
13.5 | 2.044 | 0.03302 | -0.111 | 61.902
14 | 2.075 | 0.03445 | -0.111 | 60.229
14.5 | 2.103 | 0.03625 | -0.111 | 58.035
15 | 2.131 | 0.03773 | -0.111 | 56.488
15.5 | 2.157 | 0.03948 | -0.111 | 54.652
16 | 2.182 | 0.04113 | -0.111 | 53.059
16.5 | 2.205 | 0.04321 | -0.11 | 51.035
17 | 2.224 | 0.04528 | -0.11 | 49.121
17.5 | 2.241 | 0.04788 | -0.11 | 46.809
18 | 2.259 | 0.04971 | -0.11 | 45.448
18.5 | 2.271 | 0.05314 | -0.109 | 42.726
19 | 2.281 | 0.0568 | -0.109 | 40.15
19.5 | 2.289 | 0.06023 | -0.108 | 38.011
20 | 2.295 | 0.06308 | -0.108 | 36.382

## 76. Re 5M Mach 0.10 (2)
BIGFOIL.COM POLAR EXPORT
ls421mod
LS(1)-0421MOD |  |  |  | Cl Max: | 2.0615 | at alpha= | 18 | deg
XFOIL ncrit=9 |  |  |  | L/D Max: | 127.557 | at alpha= | 7 | deg
Re: | 5000000 |  |  | Cd Min: | 0.07658 | at alpha= | 20 | deg
Mach: | 0.1 |  |  | Cl=0 at alpha= | -4.2046 | deg
|  |  |  | @ Cl=0.1, Cd= | 0.0065454
|  |  |  | @ Cl=0.4, Cd= | 0.005733
|  |  |  | @ Cl=0.6, Cd= | 0.0061944
alpha (deg) | Cl | Cd | Cm | Cl/Cd
-20 | -1.5047 | 0.04477 | -0.0613 | -33.6096
-19.5 | -1.4866 | 0.04118 | -0.0615 | -36.1
-19 | -1.4677 | 0.03775 | -0.0616 | -38.8795
-18.5 | -1.4495 | 0.0344 | -0.0613 | -42.1366
-18 | -1.4271 | 0.03148 | -0.061 | -45.3335
-17.5 | -1.402 | 0.0289 | -0.0604 | -48.5121
-17 | -1.3728 | 0.02672 | -0.0598 | -51.3772
-16.5 | -1.3422 | 0.02478 | -0.059 | -54.1646
-16 | -1.3099 | 0.02295 | -0.0583 | -57.0763
-15.5 | -1.2741 | 0.02151 | -0.0574 | -59.2329
-15 | -1.2372 | 0.02017 | -0.0565 | -61.3386
-14.5 | -1.199 | 0.01883 | -0.0558 | -63.675
-14 | -1.161 | 0.01747 | -0.055 | -66.4568
-13.5 | -1.1206 | 0.01628 | -0.0542 | -68.8329
-13 | -1.08 | 0.01521 | -0.0533 | -71.0059
-12.5 | -1.0375 | 0.01431 | -0.0525 | -72.5017
-12 | -0.9855 | 0.01348 | -0.0532 | -73.1083
-11.5 | -0.9306 | 0.01265 | -0.0544 | -73.5652
-11 | -0.8721 | 0.01198 | -0.056 | -72.7963
-10.5 | -0.8114 | 0.01142 | -0.0578 | -71.0508
-10 | -0.7504 | 0.01087 | -0.0595 | -69.034
-9.5 | -0.6889 | 0.01046 | -0.061 | -65.8604
-9 | -0.6267 | 0.01003 | -0.0627 | -62.4826
-8.5 | -0.5638 | 0.00966 | -0.0643 | -58.3644
-8 | -0.5003 | 0.00931 | -0.0661 | -53.7379
-7.5 | -0.436 | 0.00893 | -0.068 | -48.8242
-7 | -0.3713 | 0.00861 | -0.07 | -43.1243
-6 | -0.2403 | 0.00801 | -0.0742 | -30
-5.5 | -0.1739 | 0.00772 | -0.0765 | -22.5259
-5 | -0.1071 | 0.00744 | -0.0788 | -14.3952
-4.5 | -0.0397 | 0.00715 | -0.0813 | -5.5524
-4 | 0.0275 | 0.00693 | -0.0837 | 3.9683
-3.5 | 0.0973 | 0.00656 | -0.0869 | 14.8323
-3 | 0.1677 | 0.00618 | -0.0902 | 27.1359
-2.5 | 0.237 | 0.0059 | -0.0932 | 40.1695
-2 | 0.3056 | 0.0057 | -0.0959 | 53.614
-1.5 | 0.3718 | 0.00568 | -0.098 | 65.4577
-1 | 0.4357 | 0.0058 | -0.0994 | 75.1207
-0.5 | 0.4997 | 0.00592 | -0.1009 | 84.4088
0 | 0.5627 | 0.0061 | -0.1022 | 92.2459
0.5 | 0.6259 | 0.00626 | -0.1035 | 99.984
1 | 0.6883 | 0.00646 | -0.1046 | 106.548
1.5 | 0.7509 | 0.00665 | -0.1059 | 112.9173
2 | 0.8128 | 0.00689 | -0.107 | 117.9681
2.5 | 0.8735 | 0.0072 | -0.1078 | 121.3194
3 | 0.9337 | 0.00758 | -0.1087 | 123.1794
3.5 | 0.9939 | 0.00791 | -0.1095 | 125.6511
4 | 1.0523 | 0.00838 | -0.1101 | 125.5728
4.5 | 1.1102 | 0.00883 | -0.1105 | 125.7305
5 | 1.1677 | 0.0093 | -0.1109 | 125.5591
5.5 | 1.225 | 0.00973 | -0.1112 | 125.8993
6 | 1.282 | 0.01013 | -0.1115 | 126.5548
6.5 | 1.3387 | 0.01051 | -0.1117 | 127.3739
7 | 1.3942 | 0.01093 | -0.1117 | 127.5572
7.5 | 1.4482 | 0.01141 | -0.1115 | 126.9238
8 | 1.5021 | 0.01183 | -0.1113 | 126.9738
8.5 | 1.5539 | 0.01233 | -0.1106 | 126.026
9 | 1.6038 | 0.01284 | -0.1097 | 124.9065
9.5 | 1.6511 | 0.01339 | -0.1083 | 123.3084
10 | 1.6958 | 0.01399 | -0.1065 | 121.2152
10.5 | 1.733 | 0.01467 | -0.1034 | 118.1322
11 | 1.7661 | 0.01547 | -0.0997 | 114.1629
11.5 | 1.7975 | 0.01658 | -0.0962 | 108.4138
12 | 1.8323 | 0.01768 | -0.0935 | 103.6369
12.5 | 1.8629 | 0.01912 | -0.0908 | 97.432
13 | 1.8926 | 0.02077 | -0.0882 | 91.1218
13.5 | 1.9228 | 0.02248 | -0.0861 | 85.5338
14 | 1.9466 | 0.02476 | -0.0836 | 78.6187
14.5 | 1.9696 | 0.02719 | -0.0814 | 72.4384
15 | 1.9935 | 0.02968 | -0.0795 | 67.1664
15.5 | 2.0111 | 0.03272 | -0.0775 | 61.4639
16 | 2.0218 | 0.0365 | -0.0755 | 55.3918
16.5 | 2.0379 | 0.04 | -0.074 | 50.9475
17 | 2.0506 | 0.0439 | -0.0727 | 46.7107
17.5 | 2.0587 | 0.04835 | -0.0715 | 42.5791
18 | 2.0615 | 0.05341 | -0.0705 | 38.5976
18.5 | 2.0579 | 0.05934 | -0.0697 | 34.6798
19 | 2.0607 | 0.06467 | -0.0693 | 31.8649
19.5 | 2.0602 | 0.07037 | -0.0691 | 29.2767
20 | 2.0564 | 0.07658 | -0.0692 | 26.853

## 77. Re 5M Mach 0.25 (1)
BIGFOIL.COM POLAR EXPORT
ls421mod
LS(1)-0421MOD |  |  |  | Cl Max: | 2.161 | at alpha= | 18 | deg
JavaFoil+Calcfoil stall+Eppler ext transition |  |  |  | L/D Max: | 70.332 | at alpha= | 2 | deg
Re: | 5000000 |  |  | Cd Min: | 0.01257 | at alpha= | 1 | deg
Mach: | 0.25 |  |  | Cl=0 at alpha= | -4.8281 | deg
|  |  |  | @ Cl=0.1, Cd= | 0.014905
|  |  |  | @ Cl=0.4, Cd= | 0.014331
|  |  |  | @ Cl=0.6, Cd= | 0.015447
alpha (deg) | Cl | Cd | Cm | Cl/Cd
-20 | -1.018 | 0.09709 | -0.058 | -10.481
-19.5 | -1.049 | 0.08136 | -0.061 | -12.891
-19 | -1.083 | 0.0642 | -0.064 | -16.863
-18.5 | -1.099 | 0.05662 | -0.066 | -19.406
-18 | -1.108 | 0.05097 | -0.068 | -21.735
-17.5 | -1.002 | 0.11182 | -0.053 | -8.961
-17 | -1.113 | 0.04112 | -0.071 | -27.058
-16.5 | -1.103 | 0.03911 | -0.072 | -28.199
-16 | -1.089 | 0.03702 | -0.073 | -29.418
-15.5 | -1.071 | 0.03467 | -0.074 | -30.908
-15 | -1.05 | 0.03253 | -0.075 | -32.264
-14.5 | -1.023 | 0.03081 | -0.077 | -33.206
-14 | -0.993 | 0.02922 | -0.078 | -33.971
-13.5 | -0.958 | 0.02789 | -0.079 | -34.351
-13 | -0.92 | 0.02663 | -0.08 | -34.549
-12.5 | -0.879 | 0.02536 | -0.081 | -34.668
-12 | -0.835 | 0.02437 | -0.082 | -34.249
-11.5 | -0.788 | 0.02341 | -0.083 | -33.646
-11 | -0.738 | 0.02262 | -0.084 | -32.605
-10.5 | -0.685 | 0.02186 | -0.085 | -31.351
-10 | -0.631 | 0.02122 | -0.086 | -29.723
-9.5 | -0.574 | 0.02044 | -0.087 | -28.096
-9 | -0.516 | 0.01984 | -0.088 | -26.037
-8.5 | -0.458 | 0.01927 | -0.089 | -23.746
-8 | -0.398 | 0.01853 | -0.09 | -21.471
-7.5 | -0.337 | 0.01805 | -0.091 | -18.676
-7 | -0.275 | 0.01745 | -0.092 | -15.782
-6.5 | -0.213 | 0.01691 | -0.093 | -12.596
-6 | -0.15 | 0.01635 | -0.094 | -9.175
-5.5 | -0.086 | 0.01591 | -0.095 | -5.431
-5 | -0.022 | 0.01536 | -0.096 | -1.455
-4.5 | 0.042 | 0.01511 | -0.096 | 2.786
-4 | 0.107 | 0.01488 | -0.097 | 7.182
-3.5 | 0.173 | 0.01403 | -0.098 | 12.309
-3 | 0.237 | 0.01371 | -0.099 | 17.32
-2.5 | 0.303 | 0.0136 | -0.1 | 22.258
-2 | 0.368 | 0.01356 | -0.101 | 27.127
-1.5 | 0.439 | 0.01527 | -0.103 | 28.784
-1 | 0.505 | 0.01534 | -0.104 | 32.931
-0.5 | 0.571 | 0.01543 | -0.105 | 36.999
0 | 0.639 | 0.01547 | -0.106 | 41.325
0.5 | 0.705 | 0.01578 | -0.106 | 44.664
1 | 0.77 | 0.01257 | -0.107 | 61.219
1.5 | 0.835 | 0.01266 | -0.108 | 65.909
2 | 0.899 | 0.01279 | -0.108 | 70.332
2.5 | 0.964 | 0.01566 | -0.109 | 61.519
3 | 1.028 | 0.01809 | -0.11 | 56.812
3.5 | 1.091 | 0.01903 | -0.11 | 57.344
4 | 1.154 | 0.0195 | -0.111 | 59.2
4.5 | 1.216 | 0.01999 | -0.111 | 60.847
5 | 1.278 | 0.02053 | -0.112 | 62.257
5.5 | 1.339 | 0.02113 | -0.112 | 63.36
6 | 1.399 | 0.02162 | -0.113 | 64.708
6.5 | 1.458 | 0.02214 | -0.114 | 65.838
7 | 1.516 | 0.02267 | -0.114 | 66.841
7.5 | 1.572 | 0.02286 | -0.115 | 68.782
8 | 1.612 | 0.02353 | -0.114 | 68.537
8.5 | 1.661 | 0.02425 | -0.114 | 68.505
9 | 1.707 | 0.02476 | -0.114 | 68.947
9.5 | 1.751 | 0.02574 | -0.114 | 68.029
10 | 1.793 | 0.02684 | -0.114 | 66.817
10.5 | 1.835 | 0.02828 | -0.114 | 64.897
11 | 1.874 | 0.02927 | -0.114 | 64.025
11.5 | 1.912 | 0.03052 | -0.114 | 62.647
12 | 1.948 | 0.03191 | -0.114 | 61.055
12.5 | 1.981 | 0.03331 | -0.114 | 59.473
13 | 2.011 | 0.03489 | -0.113 | 57.63
13.5 | 2.038 | 0.03674 | -0.113 | 55.469
14 | 2.063 | 0.03837 | -0.113 | 53.762
14.5 | 2.085 | 0.04057 | -0.113 | 51.38
15 | 2.105 | 0.04243 | -0.113 | 49.607
15.5 | 2.121 | 0.04495 | -0.113 | 47.188
16 | 2.135 | 0.04724 | -0.112 | 45.197
16.5 | 2.145 | 0.05007 | -0.112 | 42.844
17 | 2.153 | 0.05275 | -0.112 | 40.823
17.5 | 2.158 | 0.05588 | -0.111 | 38.618
18 | 2.161 | 0.05929 | -0.111 | 36.44
18.5 | 2.156 | 0.06421 | -0.11 | 33.577
19 | 2.151 | 0.06865 | -0.11 | 31.334
19.5 | 2.141 | 0.07416 | -0.109 | 28.877
20 | 2.124 | 0.07932 | -0.108 | 26.776

## 78. Re 5M Mach 0.25 (2)
BIGFOIL.COM POLAR EXPORT
ls421mod
LS(1)-0421MOD |  |  |  | Cl Max: | 2.0026 | at alpha= | 16.5 | deg
XFOIL ncrit=9 |  |  |  | L/D Max: | 125.599 | at alpha= | 4 | deg
Re: | 5000000 |  |  | Cd Min: | 0.10403 | at alpha= | 20 | deg
Mach: | 0.25 |  |  | Cl=0 at alpha= | -4.1643 | deg
|  |  |  | @ Cl=0.1, Cd= | 0.0066673
|  |  |  | @ Cl=0.4, Cd= | 0.0057824
|  |  |  | @ Cl=0.6, Cd= | 0.0062439
alpha (deg) | Cl | Cd | Cm | Cl/Cd
-20 | -1.424 | 0.06382 | -0.0675 | -22.3128
-19.5 | -1.4276 | 0.05701 | -0.0694 | -25.0412
-19 | -1.4224 | 0.05141 | -0.0705 | -27.6678
-18.5 | -1.4126 | 0.04638 | -0.0711 | -30.4571
-18 | -1.398 | 0.04201 | -0.0712 | -33.2778
-17.5 | -1.3782 | 0.03822 | -0.071 | -36.0597
-17 | -1.3583 | 0.03462 | -0.0705 | -39.2345
-16.5 | -1.3368 | 0.03128 | -0.0697 | -42.7366
-16 | -1.3095 | 0.02854 | -0.0688 | -45.883
-15.5 | -1.2784 | 0.02629 | -0.0676 | -48.6269
-15 | -1.2473 | 0.02429 | -0.066 | -51.3503
-14.5 | -1.2124 | 0.02242 | -0.0648 | -54.0767
-14 | -1.1733 | 0.02083 | -0.0636 | -56.3274
-13.5 | -1.1325 | 0.01937 | -0.0625 | -58.4667
-13 | -1.0926 | 0.01785 | -0.0613 | -61.2101
-12.5 | -1.0504 | 0.01651 | -0.0602 | -63.622
-12 | -1.0063 | 0.01534 | -0.059 | -65.5997
-11.5 | -0.9638 | 0.01434 | -0.0574 | -67.2106
-11 | -0.9104 | 0.01341 | -0.0577 | -67.8896
-10.5 | -0.8523 | 0.01252 | -0.0587 | -68.0751
-10 | -0.7902 | 0.01183 | -0.0601 | -66.7963
-9.5 | -0.7261 | 0.01117 | -0.0619 | -65.0045
-9 | -0.6604 | 0.01064 | -0.0637 | -62.0677
-8.5 | -0.5948 | 0.01016 | -0.0653 | -58.5433
-8 | -0.5286 | 0.00974 | -0.067 | -54.271
-7.5 | -0.4617 | 0.00934 | -0.0688 | -49.4325
-7 | -0.394 | 0.00895 | -0.0708 | -44.0223
-6.5 | -0.3258 | 0.0086 | -0.0728 | -37.8837
-6 | -0.2572 | 0.00828 | -0.075 | -31.0628
-5.5 | -0.1877 | 0.00794 | -0.0774 | -23.6398
-5 | -0.1176 | 0.00761 | -0.0799 | -15.4534
-4.5 | -0.0474 | 0.00733 | -0.0824 | -6.4666
-4 | 0.0232 | 0.00706 | -0.085 | 3.2861
-3.5 | 0.0958 | 0.00669 | -0.0883 | 14.3199
-3 | 0.1699 | 0.00629 | -0.0919 | 27.0111
-2.5 | 0.2421 | 0.00602 | -0.095 | 40.2159
-2 | 0.3144 | 0.00577 | -0.098 | 54.4887
-1.5 | 0.3834 | 0.00575 | -0.1002 | 66.6783
-1 | 0.45 | 0.00588 | -0.1017 | 76.5306
-0.5 | 0.5165 | 0.00601 | -0.1032 | 85.9401
0 | 0.5819 | 0.0062 | -0.1044 | 93.8548
0.5 | 0.6478 | 0.00636 | -0.1058 | 101.8553
1 | 0.7129 | 0.00655 | -0.1069 | 108.8397
1.5 | 0.778 | 0.00676 | -0.1081 | 115.0888
2 | 0.8422 | 0.00703 | -0.1091 | 119.8009
2.5 | 0.9047 | 0.00743 | -0.1098 | 121.7631
3 | 0.9675 | 0.00779 | -0.1106 | 124.1977
3.5 | 1.0293 | 0.00823 | -0.1112 | 125.0668
4 | 1.0902 | 0.00868 | -0.1115 | 125.5991
4.5 | 1.1495 | 0.00922 | -0.1116 | 124.6746
5 | 1.2091 | 0.0097 | -0.1117 | 124.6495
5.5 | 1.2687 | 0.01014 | -0.1118 | 125.1183
6 | 1.3274 | 0.01058 | -0.1117 | 125.4631
6.5 | 1.3848 | 0.01107 | -0.1112 | 125.0949
7 | 1.4406 | 0.0116 | -0.1105 | 124.1897
7.5 | 1.4964 | 0.01207 | -0.1098 | 123.9768
8 | 1.5489 | 0.01263 | -0.1085 | 122.6366
8.5 | 1.5984 | 0.01324 | -0.1066 | 120.7251
9 | 1.6444 | 0.01388 | -0.1041 | 118.4726
9.5 | 1.6784 | 0.01468 | -0.0995 | 114.3324
10 | 1.7151 | 0.01569 | -0.0959 | 109.3117
10.5 | 1.7523 | 0.01684 | -0.0927 | 104.0558
11 | 1.7856 | 0.01833 | -0.0894 | 97.4141
11.5 | 1.821 | 0.01988 | -0.0867 | 91.5996
12 | 1.8498 | 0.02196 | -0.0837 | 84.235
12.5 | 1.8806 | 0.02409 | -0.0813 | 78.0656
13 | 1.907 | 0.02663 | -0.0788 | 71.611
13.5 | 1.9275 | 0.02971 | -0.0763 | 64.8771
14 | 1.9496 | 0.0328 | -0.0741 | 59.439
14.5 | 1.9652 | 0.03649 | -0.0718 | 53.8559
15 | 1.9757 | 0.04084 | -0.0698 | 48.3766
15.5 | 1.9878 | 0.04522 | -0.0683 | 43.9584
16 | 1.9979 | 0.04991 | -0.0669 | 40.0301
16.5 | 2.0026 | 0.05516 | -0.0657 | 36.3053
17 | 1.9987 | 0.06144 | -0.0648 | 32.5309
17.5 | 1.9911 | 0.0682 | -0.0643 | 29.195
18 | 1.9911 | 0.07429 | -0.064 | 26.8017
18.5 | 1.9875 | 0.08081 | -0.064 | 24.5947
19 | 1.9803 | 0.0878 | -0.0644 | 22.5547
19.5 | 1.9686 | 0.09542 | -0.0653 | 20.6309
20 | 1.949 | 0.10403 | -0.0668 | 18.735

## 79. Re 5M Mach 0.50 (1)
BIGFOIL.COM POLAR EXPORT
ls421mod
LS(1)-0421MOD |  |  |  | Cl Max: | 1.727 | at alpha= | 9.5 | deg
JavaFoil+Calcfoil stall+Eppler ext transition |  |  |  | L/D Max: | 66.879 | at alpha= | 3.5 | deg
Re: | 5000000 |  |  | Cd Min: | 0.01516 | at alpha= | -3.5 | deg
Mach: | 0.5 |  |  | Cl=0 at alpha= | -4.8264 | deg
|  |  |  | @ Cl=0.1, Cd= | 0.017497
|  |  |  | @ Cl=0.4, Cd= | 0.017088
|  |  |  | @ Cl=0.6, Cd= | 0.016599
alpha (deg) | Cl | Cd | Cm | Cl/Cd
-20 | -0.898 | 0.16506 | -0.05 | -5.44
-19.5 | -0.867 | 0.15794 | -0.05 | -5.487
-19 | -0.835 | 0.1548 | -0.049 | -5.395
-18.5 | -0.806 | 0.15008 | -0.049 | -5.37
-18 | -0.78 | 0.1487 | -0.051 | -5.243
-17.5 | -0.746 | 0.14627 | -0.048 | -5.1
-17 | -0.715 | 0.14121 | -0.047 | -5.064
-16.5 | -0.686 | 0.1338 | -0.047 | -5.129
-16 | -0.662 | 0.12664 | -0.053 | -5.226
-15.5 | -0.629 | 0.12131 | -0.049 | -5.185
-15 | -0.598 | 0.11802 | -0.047 | -5.065
-14.5 | -0.569 | 0.11843 | -0.047 | -4.802
-14 | -0.542 | 0.11447 | -0.051 | -4.731
-13.5 | -0.513 | 0.10462 | -0.053 | -4.905
-13 | -0.481 | 0.10248 | -0.047 | -4.692
-12.5 | -0.452 | 0.09637 | -0.048 | -4.687
-12 | -0.424 | 0.09197 | -0.053 | -4.616
-11.5 | -0.709 | 0.03221 | -0.091 | -22.025
-11 | -0.72 | 0.02972 | -0.092 | -24.23
-10.5 | -0.698 | 0.02786 | -0.094 | -25.058
-10 | -0.659 | 0.0265 | -0.095 | -24.855
-9.5 | -0.61 | 0.02526 | -0.096 | -24.129
-9 | -0.555 | 0.02422 | -0.097 | -22.911
-8.5 | -0.496 | 0.0233 | -0.098 | -21.283
-8 | -0.434 | 0.02248 | -0.1 | -19.294
-7.5 | -0.369 | 0.02184 | -0.101 | -16.901
-7 | -0.303 | 0.0211 | -0.102 | -14.341
-6.5 | -0.235 | 0.02039 | -0.103 | -11.51
-6 | -0.166 | 0.01981 | -0.104 | -8.357
-5.5 | -0.096 | 0.01918 | -0.105 | -4.982
-5 | -0.025 | 0.01628 | -0.106 | -1.52
-4.5 | 0.047 | 0.01562 | -0.107 | 2.989
-4 | 0.119 | 0.01817 | -0.108 | 6.524
-3.5 | 0.191 | 0.01516 | -0.109 | 12.616
-3 | 0.263 | 0.01717 | -0.11 | 15.339
-2.5 | 0.336 | 0.01707 | -0.111 | 19.666
-2 | 0.408 | 0.01709 | -0.112 | 23.876
-1.5 | 0.481 | 0.0165 | -0.113 | 29.185
-1 | 0.554 | 0.01653 | -0.114 | 33.517
-0.5 | 0.627 | 0.01664 | -0.115 | 37.668
0 | 0.713 | 0.01665 | -0.118 | 42.815
0.5 | 0.786 | 0.01682 | -0.119 | 46.703
1 | 0.858 | 0.0172 | -0.12 | 49.868
1.5 | 0.93 | 0.0156 | -0.12 | 59.598
2 | 1.001 | 0.01613 | -0.121 | 62.056
2.5 | 1.071 | 0.01712 | -0.122 | 62.592
3 | 1.141 | 0.0176 | -0.122 | 64.842
3.5 | 1.21 | 0.01809 | -0.123 | 66.879
4 | 1.278 | 0.022 | -0.124 | 58.111
4.5 | 1.344 | 0.02288 | -0.124 | 58.766
5 | 1.395 | 0.02332 | -0.124 | 59.812
5.5 | 1.451 | 0.02422 | -0.124 | 59.923
6 | 1.503 | 0.0253 | -0.124 | 59.416
6.5 | 1.552 | 0.0263 | -0.124 | 58.994
7 | 1.597 | 0.02747 | -0.124 | 58.136
7.5 | 1.637 | 0.02884 | -0.124 | 56.76
8 | 1.671 | 0.03102 | -0.124 | 53.89
8.5 | 1.699 | 0.03325 | -0.123 | 51.118
9 | 1.719 | 0.03561 | -0.123 | 48.274
9.5 | 1.727 | 0.03842 | -0.123 | 44.956
10 | 1.723 | 0.04103 | -0.122 | 41.992
10.5 | 1.694 | 0.04522 | -0.122 | 37.456
11 | 1.628 | 0.04995 | -0.121 | 32.595
11.5 | 1.456 | 0.0569 | -0.119 | 25.586
12 | 1.084 | 0.07476 | -0.114 | 14.505
12.5 | 1.085 | 0.08764 | -0.107 | 12.384
13 | 1.111 | 0.09534 | -0.107 | 11.654
13.5 | 1.126 | 0.1082 | -0.103 | 10.404
14 | 1.136 | 0.12568 | -0.097 | 9.036
14.5 | 1.154 | 0.11919 | -0.093 | 9.679

## 80. Re 5M Mach 0.50 (2)
BIGFOIL.COM POLAR EXPORT
ls421mod
LS(1)-0421MOD |  |  |  | Cl Max: | 1.7918 | at alpha= | 11.5 | deg
XFOIL ncrit=9 |  |  |  | L/D Max: | 123.031 | at alpha= | 2.5 | deg
Re: | 5000000 |  |  | Cd Min: | 0.13462 | at alpha= | 16.5 | deg
Mach: | 0.5 |  |  | Cl=0 at alpha= | -3.9755 | deg
|  |  |  | @ Cl=0.1, Cd= | 0.0073468
|  |  |  | @ Cl=0.4, Cd= | 0.0061266
|  |  |  | @ Cl=0.6, Cd= | 0.0064421
alpha (deg) | Cl | Cd | Cm | Cl/Cd
-17 | -0.7201 | 0.13342 | -0.0476 | -5.3972
-16.5 | -0.7451 | 0.12091 | -0.0554 | -6.1624
-16 | -0.7747 | 0.10897 | -0.0623 | -7.1093
-15.5 | -0.8085 | 0.09697 | -0.0689 | -8.3376
-15 | -0.8441 | 0.08493 | -0.0756 | -9.9388
-14.5 | -0.8746 | 0.07373 | -0.0815 | -11.8622
-14 | -0.9024 | 0.06326 | -0.0867 | -14.2649
-13.5 | -0.9276 | 0.05362 | -0.0905 | -17.2995
-12.5 | -0.9607 | 0.03788 | -0.0931 | -25.3617
-12 | -0.9622 | 0.03198 | -0.0919 | -30.0876
-11 | -0.9248 | 0.02386 | -0.0871 | -38.7594
-10.5 | -0.8893 | 0.02119 | -0.0841 | -41.9679
-10 | -0.846 | 0.01907 | -0.0813 | -44.3629
-9.5 | -0.7973 | 0.01732 | -0.0787 | -46.0335
-9 | -0.7471 | 0.01574 | -0.0761 | -47.4651
-8.5 | -0.6973 | 0.01442 | -0.0732 | -48.3564
-8 | -0.6431 | 0.01329 | -0.0711 | -48.3898
-7.5 | -0.5763 | 0.01231 | -0.0709 | -46.8156
-7 | -0.5033 | 0.01139 | -0.0719 | -44.1879
-6.5 | -0.4254 | 0.01058 | -0.0738 | -40.2079
-6 | -0.3433 | 0.00983 | -0.0766 | -34.9237
-5.5 | -0.2591 | 0.0092 | -0.0797 | -28.163
-5 | -0.1754 | 0.00869 | -0.0826 | -20.1841
-4.5 | -0.0902 | 0.0082 | -0.0858 | -11
-4 | -0.0042 | 0.00776 | -0.0893 | -0.54124
-3.5 | 0.0814 | 0.00744 | -0.0928 | 10.9409
-2.5 | 0.261 | 0.00654 | -0.102 | 39.9083
-2 | 0.3502 | 0.00618 | -0.1063 | 56.6667
-1.5 | 0.4342 | 0.00609 | -0.1093 | 71.2972
-1 | 0.5134 | 0.00624 | -0.1111 | 82.2756
-0.5 | 0.5914 | 0.00642 | -0.1125 | 92.1184
0 | 0.6691 | 0.00662 | -0.1138 | 101.0725
0.5 | 0.7462 | 0.00685 | -0.1149 | 108.9343
1 | 0.8231 | 0.00711 | -0.1159 | 115.7665
1.5 | 0.8978 | 0.00749 | -0.1164 | 119.8665
2 | 0.9713 | 0.00795 | -0.1167 | 122.1761
2.5 | 1.0433 | 0.00848 | -0.1166 | 123.0307
3 | 1.1126 | 0.0091 | -0.1159 | 122.2637
3.5 | 1.1789 | 0.00982 | -0.1145 | 120.0509
4 | 1.2448 | 0.0105 | -0.1129 | 118.5524
4.5 | 1.3079 | 0.01119 | -0.1107 | 116.8811
5 | 1.3671 | 0.01193 | -0.1076 | 114.5935
5.5 | 1.413 | 0.01278 | -0.1023 | 110.5634
6 | 1.4593 | 0.01394 | -0.0974 | 104.6844
6.5 | 1.5071 | 0.01531 | -0.0933 | 98.4389
7 | 1.5548 | 0.01695 | -0.0895 | 91.7286
7.5 | 1.5966 | 0.01912 | -0.0857 | 83.5042
8 | 1.6412 | 0.0214 | -0.0824 | 76.6916
8.5 | 1.6765 | 0.02438 | -0.0789 | 68.7654
9 | 1.7121 | 0.02751 | -0.0756 | 62.2356
9.5 | 1.7357 | 0.0315 | -0.0721 | 55.1016
10 | 1.7589 | 0.03566 | -0.0688 | 49.3242
10.5 | 1.7713 | 0.04066 | -0.0655 | 43.5637
11 | 1.7844 | 0.04594 | -0.0629 | 38.842
11.5 | 1.7918 | 0.05173 | -0.0605 | 34.6375
12 | 1.7887 | 0.05849 | -0.0585 | 30.5813
12.5 | 1.7881 | 0.0652 | -0.0568 | 27.4248
13 | 1.7814 | 0.07257 | -0.0558 | 24.5473
13.5 | 1.7728 | 0.08025 | -0.0552 | 22.091
14 | 1.7561 | 0.0888 | -0.0554 | 19.7759
14.5 | 1.7391 | 0.09768 | -0.0563 | 17.8041
15 | 1.7265 | 0.10633 | -0.0577 | 16.2372
15.5 | 1.7101 | 0.11565 | -0.0601 | 14.7869
16 | 1.695 | 0.12502 | -0.0631 | 13.5578
16.5 | 1.6809 | 0.13462 | -0.0669 | 12.4863

## 81. Re 6M Mach 0.00 (1)
BIGFOIL.COM POLAR EXPORT
ls421mod
LS(1)-0421MOD |  |  |  | Cl Max: | 2.318 | at alpha= | 20 | deg
JavaFoil+Calcfoil stall+Eppler ext transition |  |  |  | L/D Max: | 73.009 | at alpha= | 9.5 | deg
Re: | 6000000 |  |  | Cd Min: | 0.0125 | at alpha= | -0.5 | deg
Mach: | 0 |  |  | Cl=0 at alpha= | -4.8254 | deg
|  |  |  | @ Cl=0.1, Cd= | 0.014701
|  |  |  | @ Cl=0.4, Cd= | 0.012805
|  |  |  | @ Cl=0.6, Cd= | 0.012699
alpha (deg) | Cl | Cd | Cm | Cl/Cd
-20 | -1.278 | 0.05145 | -0.063 | -24.842
-19.5 | -1.271 | 0.04807 | -0.064 | -26.437
-19 | -1.262 | 0.04435 | -0.065 | -28.452
-18.5 | -1.249 | 0.04145 | -0.066 | -30.136
-18 | -1.233 | 0.03898 | -0.067 | -31.627
-17.5 | -1.213 | 0.03723 | -0.068 | -32.588
-17 | -1.191 | 0.03552 | -0.069 | -33.513
-16.5 | -1.166 | 0.03349 | -0.071 | -34.829
-16 | -1.139 | 0.03171 | -0.072 | -35.918
-15.5 | -1.109 | 0.03029 | -0.073 | -36.607
-15 | -1.076 | 0.02889 | -0.074 | -37.229
-14.5 | -1.039 | 0.02786 | -0.075 | -37.31
-14 | -1.002 | 0.02653 | -0.076 | -37.766
-13.5 | -0.961 | 0.02528 | -0.077 | -38.022
-13 | -0.918 | 0.02437 | -0.078 | -37.679
-12.5 | -0.873 | 0.02341 | -0.079 | -37.295
-12 | -0.825 | 0.02269 | -0.08 | -36.371
-11.5 | -0.776 | 0.02203 | -0.081 | -35.217
-11 | -0.725 | 0.0213 | -0.082 | -34.011
-10.5 | -0.672 | 0.02074 | -0.083 | -32.379
-10 | -0.617 | 0.02008 | -0.084 | -30.74
-9.5 | -0.561 | 0.01941 | -0.085 | -28.915
-9 | -0.504 | 0.0189 | -0.085 | -26.692
-8.5 | -0.446 | 0.01845 | -0.086 | -24.203
-8 | -0.388 | 0.01787 | -0.087 | -21.695
-7.5 | -0.328 | 0.01733 | -0.088 | -18.933
-7 | -0.268 | 0.01689 | -0.089 | -15.861
-6.5 | -0.207 | 0.01647 | -0.09 | -12.574
-6 | -0.146 | 0.01612 | -0.091 | -9.037
-5.5 | -0.084 | 0.01553 | -0.092 | -5.406
-5 | -0.022 | 0.01532 | -0.093 | -1.417
-4.5 | 0.041 | 0.01486 | -0.094 | 2.752
-4 | 0.104 | 0.01469 | -0.095 | 7.063
-3.5 | 0.167 | 0.01414 | -0.095 | 11.845
-3 | 0.23 | 0.01371 | -0.096 | 16.805
-2.5 | 0.298 | 0.01336 | -0.099 | 22.292
-2 | 0.362 | 0.0129 | -0.099 | 28.057
-1.5 | 0.426 | 0.01274 | -0.1 | 33.405
-1 | 0.49 | 0.01253 | -0.101 | 39.073
-0.5 | 0.553 | 0.0125 | -0.102 | 44.268
0 | 0.619 | 0.01278 | -0.102 | 48.448
0.5 | 0.683 | 0.01564 | -0.103 | 43.646
1 | 0.746 | 0.01263 | -0.104 | 59.046
1.5 | 0.809 | 0.01268 | -0.104 | 63.778
2 | 0.872 | 0.01282 | -0.105 | 67.991
2.5 | 0.934 | 0.0129 | -0.106 | 72.406
3 | 0.996 | 0.01797 | -0.106 | 55.427
3.5 | 1.058 | 0.0184 | -0.107 | 57.51
4 | 1.12 | 0.01879 | -0.107 | 59.596
4.5 | 1.18 | 0.01925 | -0.108 | 61.312
5 | 1.241 | 0.01967 | -0.108 | 63.074
5.5 | 1.3 | 0.01963 | -0.109 | 66.241
6 | 1.359 | 0.02058 | -0.109 | 66.042
6.5 | 1.417 | 0.02101 | -0.11 | 67.454
7 | 1.474 | 0.02149 | -0.11 | 68.626
7.5 | 1.531 | 0.02161 | -0.111 | 70.836
8 | 1.587 | 0.02211 | -0.111 | 71.757
8.5 | 1.641 | 0.02264 | -0.112 | 72.503
9 | 1.695 | 0.02361 | -0.112 | 71.791
9.5 | 1.728 | 0.02366 | -0.111 | 73.009
10 | 1.773 | 0.02451 | -0.111 | 72.349
10.5 | 1.816 | 0.02534 | -0.111 | 71.681
11 | 1.858 | 0.02623 | -0.111 | 70.839
11.5 | 1.899 | 0.02716 | -0.111 | 69.927
12 | 1.939 | 0.0282 | -0.111 | 68.756
12.5 | 1.976 | 0.02928 | -0.111 | 67.5
13 | 2.012 | 0.03046 | -0.111 | 66.051
13.5 | 2.046 | 0.03174 | -0.111 | 64.45
14 | 2.078 | 0.03313 | -0.111 | 62.73
14.5 | 2.109 | 0.03441 | -0.111 | 61.3
15 | 2.138 | 0.03593 | -0.111 | 59.521
15.5 | 2.166 | 0.03739 | -0.111 | 57.925
16 | 2.191 | 0.03915 | -0.111 | 55.956
16.5 | 2.215 | 0.04081 | -0.11 | 54.283
17 | 2.237 | 0.04263 | -0.11 | 52.46
17.5 | 2.256 | 0.04502 | -0.11 | 50.119
18 | 2.273 | 0.04738 | -0.11 | 47.978
18.5 | 2.287 | 0.0506 | -0.109 | 45.201
19 | 2.299 | 0.05368 | -0.109 | 42.83
19.5 | 2.312 | 0.05616 | -0.109 | 41.17
20 | 2.318 | 0.05949 | -0.108 | 38.955

## 82. Re 6M Mach 0.00 (2)
BIGFOIL.COM POLAR EXPORT
ls421mod
LS(1)-0421MOD |  |  |  | Cl Max: | 2.1122 | at alpha= | 19.5 | deg
XFOIL ncrit=9 |  |  |  | L/D Max: | 131.807 | at alpha= | 7.5 | deg
Re: | 6000000 |  |  | Cd Min: | 0.06789 | at alpha= | 20 | deg
Mach: | 0 |  |  | Cl=0 at alpha= | -4.2184 | deg
|  |  |  | @ Cl=0.1, Cd= | 0.0065137
|  |  |  | @ Cl=0.4, Cd= | 0.0056569
|  |  |  | @ Cl=0.6, Cd= | 0.0060969
alpha (deg) | Cl | Cd | Cm | Cl/Cd
-20 | -1.543 | 0.03932 | -0.0593 | -39.2421
-19.5 | -1.5219 | 0.03625 | -0.0593 | -41.9834
-19 | -1.4966 | 0.03364 | -0.0591 | -44.4887
-18.5 | -1.47 | 0.03117 | -0.0589 | -47.1607
-18 | -1.4459 | 0.0286 | -0.0583 | -50.5559
-17.5 | -1.4198 | 0.02626 | -0.0577 | -54.067
-17 | -1.3897 | 0.02437 | -0.057 | -57.025
-16.5 | -1.3584 | 0.02255 | -0.0562 | -60.2395
-16 | -1.3245 | 0.02101 | -0.0555 | -63.0414
-15.5 | -1.2883 | 0.01974 | -0.0545 | -65.2634
-15 | -1.2499 | 0.01847 | -0.0539 | -67.6719
-14.5 | -1.2099 | 0.0173 | -0.0534 | -69.9364
-14 | -1.1688 | 0.01621 | -0.0528 | -72.1036
-13.5 | -1.1301 | 0.01508 | -0.0517 | -74.9403
-13 | -1.0891 | 0.01411 | -0.051 | -77.1864
-12.5 | -1.0376 | 0.01328 | -0.0518 | -78.1325
-12 | -0.9821 | 0.01261 | -0.0531 | -77.8826
-11.5 | -0.9245 | 0.01189 | -0.0548 | -77.7544
-11 | -0.8647 | 0.01129 | -0.0566 | -76.5899
-10.5 | -0.8043 | 0.01084 | -0.0582 | -74.1974
-10 | -0.7436 | 0.01038 | -0.0598 | -71.6378
-9.5 | -0.6822 | 0.01 | -0.0613 | -68.22
-9 | -0.6202 | 0.00965 | -0.063 | -64.2694
-8.5 | -0.5575 | 0.00932 | -0.0647 | -59.8176
-8 | -0.4941 | 0.00897 | -0.0665 | -55.0836
-7 | -0.366 | 0.00836 | -0.0703 | -43.7799
-6.5 | -0.3011 | 0.00808 | -0.0723 | -37.2649
-6 | -0.2359 | 0.00781 | -0.0744 | -30.2049
-5.5 | -0.1703 | 0.00755 | -0.0766 | -22.5563
-5 | -0.1038 | 0.00726 | -0.079 | -14.2975
-4.5 | -0.0374 | 0.00704 | -0.0813 | -5.3125
-4 | 0.029 | 0.00684 | -0.0836 | 4.2398
-3.5 | 0.0972 | 0.00653 | -0.0864 | 14.8851
-3 | 0.1674 | 0.00612 | -0.0899 | 27.3529
-2.5 | 0.235 | 0.00594 | -0.0925 | 39.5623
-2 | 0.3031 | 0.00574 | -0.0952 | 52.8049
-1.5 | 0.3705 | 0.00562 | -0.0978 | 65.9253
-1 | 0.4345 | 0.0057 | -0.0994 | 76.2281
-0.5 | 0.4978 | 0.00583 | -0.1008 | 85.3859
0 | 0.5607 | 0.00599 | -0.1021 | 93.606
0.5 | 0.6232 | 0.00616 | -0.1034 | 101.1688
1 | 0.6859 | 0.0063 | -0.1047 | 108.873
1.5 | 0.7476 | 0.00651 | -0.1058 | 114.8387
2 | 0.8089 | 0.00678 | -0.1069 | 119.3068
2.5 | 0.8696 | 0.00707 | -0.1079 | 122.9986
3 | 0.9291 | 0.00745 | -0.1087 | 124.7114
3.5 | 0.9889 | 0.00778 | -0.1096 | 127.108
4 | 1.0474 | 0.00821 | -0.1102 | 127.5761
4.5 | 1.1053 | 0.00864 | -0.1108 | 127.9282
5 | 1.1628 | 0.00905 | -0.1112 | 128.4862
5.5 | 1.2206 | 0.00941 | -0.1118 | 129.7131
6 | 1.2779 | 0.00977 | -0.1122 | 130.7984
6.5 | 1.3339 | 0.01018 | -0.1124 | 131.0314
7 | 1.3894 | 0.01057 | -0.1126 | 131.4475
7.5 | 1.4446 | 0.01096 | -0.1127 | 131.8066
8 | 1.498 | 0.01142 | -0.1125 | 131.1734
8.5 | 1.5515 | 0.01181 | -0.1123 | 131.3717
9 | 1.6018 | 0.01233 | -0.1116 | 129.9108
9.5 | 1.6517 | 0.01278 | -0.1108 | 129.241
10 | 1.697 | 0.01338 | -0.1093 | 126.8311
10.5 | 1.7426 | 0.01388 | -0.1078 | 125.5476
11 | 1.7784 | 0.01458 | -0.1046 | 121.9753
11.5 | 1.8098 | 0.0154 | -0.1008 | 117.5195
12 | 1.8428 | 0.01638 | -0.0977 | 112.5031
12.5 | 1.8727 | 0.01766 | -0.0945 | 106.0419
13 | 1.9061 | 0.01888 | -0.0922 | 100.9587
13.5 | 1.9353 | 0.02048 | -0.0897 | 94.4971
14 | 1.9616 | 0.02236 | -0.0872 | 87.7281
14.5 | 1.9901 | 0.02422 | -0.0853 | 82.1676
15 | 2.012 | 0.02662 | -0.083 | 75.5823
15.5 | 2.0302 | 0.02945 | -0.0808 | 68.9372
16 | 2.0508 | 0.03216 | -0.079 | 63.7687
16.5 | 2.0689 | 0.03518 | -0.0773 | 58.809
17 | 2.0827 | 0.03871 | -0.0758 | 53.8026
17.5 | 2.0899 | 0.04299 | -0.0742 | 48.6136
18 | 2.0948 | 0.04766 | -0.073 | 43.953
18.5 | 2.1048 | 0.05193 | -0.0721 | 40.5315
19 | 2.1105 | 0.05668 | -0.0714 | 37.2354
19.5 | 2.1122 | 0.06196 | -0.0709 | 34.0897
20 | 2.1079 | 0.06789 | -0.0705 | 31.0488

## 83. Re 6M Mach 0.10 (1)
BIGFOIL.COM POLAR EXPORT
ls421mod
LS(1)-0421MOD |  |  |  | Cl Max: | 2.299 | at alpha= | 20 | deg
JavaFoil+Calcfoil stall+Eppler ext transition |  |  |  | L/D Max: | 72.588 | at alpha= | 2.5 | deg
Re: | 6000000 |  |  | Cd Min: | 0.01249 | at alpha= | -0.5 | deg
Mach: | 0.1 |  |  | Cl=0 at alpha= | -4.8254 | deg
|  |  |  | @ Cl=0.1, Cd= | 0.014711
|  |  |  | @ Cl=0.4, Cd= | 0.012831
|  |  |  | @ Cl=0.6, Cd= | 0.012703
alpha (deg) | Cl | Cd | Cm | Cl/Cd
-20 | -1.253 | 0.05431 | -0.063 | -23.066
-19.5 | -1.25 | 0.04974 | -0.064 | -25.137
-19 | -1.245 | 0.04563 | -0.065 | -27.276
-18.5 | -1.234 | 0.04278 | -0.066 | -28.846
-18 | -1.221 | 0.03993 | -0.068 | -30.571
-17.5 | -1.203 | 0.03796 | -0.069 | -31.688
-17 | -1.184 | 0.0357 | -0.07 | -33.159
-16.5 | -1.16 | 0.03403 | -0.071 | -34.091
-16 | -1.135 | 0.03217 | -0.072 | -35.273
-15.5 | -1.105 | 0.03071 | -0.073 | -35.994
-15 | -1.073 | 0.0296 | -0.074 | -36.251
-14.5 | -1.038 | 0.02819 | -0.075 | -36.836
-14 | -1.002 | 0.02682 | -0.076 | -37.35
-13.5 | -0.962 | 0.02553 | -0.077 | -37.678
-13 | -0.919 | 0.02459 | -0.078 | -37.38
-12.5 | -0.875 | 0.02363 | -0.079 | -37.007
-12 | -0.827 | 0.02284 | -0.08 | -36.219
-11.5 | -0.778 | 0.02216 | -0.081 | -35.1
-11 | -0.727 | 0.02143 | -0.082 | -33.924
-10.5 | -0.674 | 0.02084 | -0.083 | -32.339
-10 | -0.619 | 0.02017 | -0.084 | -30.706
-9.5 | -0.564 | 0.0195 | -0.085 | -28.901
-9 | -0.506 | 0.01896 | -0.086 | -26.715
-8.5 | -0.448 | 0.01848 | -0.087 | -24.262
-8 | -0.389 | 0.01793 | -0.088 | -21.714
-7.5 | -0.33 | 0.01742 | -0.089 | -18.919
-7 | -0.269 | 0.01695 | -0.09 | -15.879
-6.5 | -0.208 | 0.01651 | -0.09 | -12.6
-6 | -0.146 | 0.01617 | -0.091 | -9.052
-5.5 | -0.084 | 0.01561 | -0.092 | -5.4
-5 | -0.022 | 0.01529 | -0.093 | -1.426
-4.5 | 0.041 | 0.01487 | -0.094 | 2.763
-4 | 0.104 | 0.0147 | -0.095 | 7.09
-3.5 | 0.168 | 0.01416 | -0.096 | 11.877
-3 | 0.231 | 0.01373 | -0.097 | 16.864
-2.5 | 0.296 | 0.01346 | -0.098 | 22.004
-2 | 0.364 | 0.01291 | -0.1 | 28.177
-1.5 | 0.428 | 0.01277 | -0.101 | 33.491
-1 | 0.492 | 0.01253 | -0.101 | 39.272
-0.5 | 0.556 | 0.01249 | -0.102 | 44.499
0 | 0.622 | 0.01281 | -0.103 | 48.585
0.5 | 0.686 | 0.01572 | -0.103 | 43.644
1 | 0.75 | 0.01262 | -0.104 | 59.394
1.5 | 0.813 | 0.01266 | -0.105 | 64.233
2 | 0.876 | 0.01276 | -0.105 | 68.656
2.5 | 0.939 | 0.01293 | -0.106 | 72.588
3 | 1.001 | 0.01805 | -0.107 | 55.473
3.5 | 1.063 | 0.01847 | -0.107 | 57.563
4 | 1.125 | 0.01892 | -0.108 | 59.471
4.5 | 1.186 | 0.01931 | -0.108 | 61.408
5 | 1.246 | 0.01979 | -0.109 | 62.988
5.5 | 1.306 | 0.0197 | -0.109 | 66.293
6 | 1.365 | 0.02065 | -0.11 | 66.111
6.5 | 1.423 | 0.0211 | -0.11 | 67.445
7 | 1.481 | 0.0216 | -0.111 | 68.558
7.5 | 1.537 | 0.02178 | -0.111 | 70.598
8 | 1.593 | 0.02229 | -0.112 | 71.46
8.5 | 1.648 | 0.02285 | -0.112 | 72.128
9 | 1.685 | 0.02352 | -0.112 | 71.636
9.5 | 1.732 | 0.02387 | -0.112 | 72.572
10 | 1.777 | 0.02474 | -0.112 | 71.821
10.5 | 1.82 | 0.02559 | -0.112 | 71.101
11 | 1.861 | 0.02665 | -0.112 | 69.839
11.5 | 1.903 | 0.02752 | -0.112 | 69.139
12 | 1.941 | 0.0286 | -0.112 | 67.887
12.5 | 1.978 | 0.0297 | -0.112 | 66.609
13 | 2.013 | 0.03093 | -0.112 | 65.105
13.5 | 2.047 | 0.03227 | -0.112 | 63.434
14 | 2.078 | 0.03371 | -0.111 | 61.651
14.5 | 2.108 | 0.03517 | -0.111 | 59.931
15 | 2.136 | 0.03665 | -0.111 | 58.284
15.5 | 2.161 | 0.03843 | -0.111 | 56.237
16 | 2.187 | 0.04002 | -0.111 | 54.629
16.5 | 2.209 | 0.04171 | -0.111 | 52.971
17 | 2.23 | 0.04364 | -0.11 | 51.089
17.5 | 2.247 | 0.04618 | -0.11 | 48.659
18 | 2.262 | 0.04869 | -0.11 | 46.464
18.5 | 2.273 | 0.05209 | -0.11 | 43.63
19 | 2.284 | 0.05538 | -0.109 | 41.245
19.5 | 2.293 | 0.05865 | -0.109 | 39.1
20 | 2.299 | 0.06142 | -0.109 | 37.426

## 84. Re 6M Mach 0.10 (2)
BIGFOIL.COM POLAR EXPORT
ls421mod
LS(1)-0421MOD |  |  |  | Cl Max: | 2.0994 | at alpha= | 19 | deg
XFOIL ncrit=9 |  |  |  | L/D Max: | 131.337 | at alpha= | 7.5 | deg
Re: | 6000000 |  |  | Cd Min: | 0.07268 | at alpha= | 20 | deg
Mach: | 0.1 |  |  | Cl=0 at alpha= | -4.2115 | deg
|  |  |  | @ Cl=0.1, Cd= | 0.0065327
|  |  |  | @ Cl=0.4, Cd= | 0.0056639
|  |  |  | @ Cl=0.6, Cd= | 0.0060966
alpha (deg) | Cl | Cd | Cm | Cl/Cd
-20 | -1.5379 | 0.04169 | -0.0613 | -36.8889
-19.5 | -1.5181 | 0.03833 | -0.0614 | -39.6061
-19 | -1.4962 | 0.03528 | -0.0612 | -42.4093
-18.5 | -1.4714 | 0.03253 | -0.061 | -45.2321
-18 | -1.4428 | 0.03021 | -0.0606 | -47.759
-17.5 | -1.4172 | 0.02771 | -0.0599 | -51.144
-17 | -1.3899 | 0.02546 | -0.0591 | -54.5915
-16.5 | -1.3601 | 0.02346 | -0.0583 | -57.9753
-16 | -1.3256 | 0.02189 | -0.0575 | -60.5573
-15.5 | -1.2917 | 0.02042 | -0.0563 | -63.2566
-15 | -1.2541 | 0.01906 | -0.0556 | -65.7975
-14.5 | -1.2134 | 0.01787 | -0.0549 | -67.9015
-14 | -1.1721 | 0.01674 | -0.0543 | -70.0179
-13.5 | -1.132 | 0.01556 | -0.0535 | -72.7506
-13 | -1.0947 | 0.01449 | -0.0519 | -75.5487
-12.5 | -1.0448 | 0.0136 | -0.0524 | -76.8235
-12 | -0.9903 | 0.01287 | -0.0534 | -76.9464
-11.5 | -0.9328 | 0.01216 | -0.0549 | -76.7105
-11 | -0.8731 | 0.01148 | -0.0567 | -76.054
-10.5 | -0.812 | 0.01097 | -0.0585 | -74.0201
-10 | -0.7507 | 0.01051 | -0.06 | -71.4272
-9.5 | -0.6888 | 0.01009 | -0.0616 | -68.2656
-9 | -0.6263 | 0.00974 | -0.0632 | -64.3018
-8.5 | -0.5631 | 0.0094 | -0.0648 | -59.9043
-8 | -0.4992 | 0.00905 | -0.0666 | -55.1602
-7.5 | -0.4348 | 0.00871 | -0.0685 | -49.9196
-7 | -0.37 | 0.00841 | -0.0705 | -43.9952
-6.5 | -0.3046 | 0.00812 | -0.0725 | -37.5123
-6 | -0.2388 | 0.00785 | -0.0746 | -30.4204
-5.5 | -0.1726 | 0.00759 | -0.0768 | -22.7404
-5 | -0.1056 | 0.00729 | -0.0792 | -14.4856
-4.5 | -0.0386 | 0.00705 | -0.0816 | -5.4752
-4 | 0.0283 | 0.00686 | -0.0839 | 4.1254
-3.5 | 0.097 | 0.00655 | -0.0867 | 14.8092
-3 | 0.1679 | 0.00614 | -0.0902 | 27.3453
-2.5 | 0.236 | 0.00596 | -0.0928 | 39.5973
-2 | 0.3047 | 0.00575 | -0.0956 | 52.9913
-1.5 | 0.3726 | 0.00563 | -0.0982 | 66.1812
-1 | 0.4372 | 0.00571 | -0.0998 | 76.5674
-0.5 | 0.5009 | 0.00584 | -0.1012 | 85.7705
0 | 0.5642 | 0.006 | -0.1025 | 94.0333
0.5 | 0.6272 | 0.00617 | -0.1038 | 101.6532
1 | 0.6903 | 0.00632 | -0.1051 | 109.2247
1.5 | 0.7524 | 0.00654 | -0.1062 | 115.0459
2 | 0.8143 | 0.0068 | -0.1073 | 119.75
2.5 | 0.8753 | 0.00711 | -0.1083 | 123.1083
3 | 0.9352 | 0.00749 | -0.109 | 124.8598
3.5 | 0.9955 | 0.00782 | -0.1099 | 127.3018
4 | 1.0542 | 0.00828 | -0.1105 | 127.3188
4.5 | 1.1125 | 0.0087 | -0.111 | 127.8736
5 | 1.1704 | 0.00912 | -0.1114 | 128.3333
5.5 | 1.2286 | 0.00949 | -0.1119 | 129.4626
6 | 1.2864 | 0.00984 | -0.1123 | 130.7317
6.5 | 1.3428 | 0.01026 | -0.1125 | 130.8772
7 | 1.3983 | 0.01069 | -0.1125 | 130.8045
7.5 | 1.4539 | 0.01107 | -0.1125 | 131.3369
8 | 1.5076 | 0.01153 | -0.1122 | 130.7546
8.5 | 1.561 | 0.01195 | -0.1119 | 130.6276
9 | 1.6115 | 0.01247 | -0.1111 | 129.2302
9.5 | 1.6604 | 0.01297 | -0.1099 | 128.0185
10 | 1.7056 | 0.01357 | -0.1082 | 125.689
10.5 | 1.7495 | 0.01413 | -0.1062 | 123.8146
11 | 1.7791 | 0.01495 | -0.1018 | 119.0033
11.5 | 1.8146 | 0.0158 | -0.0987 | 114.8481
12 | 1.8468 | 0.01694 | -0.0955 | 109.0201
12.5 | 1.8779 | 0.01826 | -0.0926 | 102.8423
13 | 1.9107 | 0.01965 | -0.0902 | 97.2366
13.5 | 1.9376 | 0.02151 | -0.0876 | 90.079
14 | 1.9656 | 0.02343 | -0.0853 | 83.8924
14.5 | 1.9925 | 0.02551 | -0.0832 | 78.1066
15 | 2.0125 | 0.02818 | -0.0809 | 71.4159
15.5 | 2.03 | 0.03121 | -0.0788 | 65.0433
16 | 2.05 | 0.03411 | -0.077 | 60.0997
16.5 | 2.0658 | 0.0375 | -0.0754 | 55.088
17 | 2.0765 | 0.04146 | -0.0737 | 50.0844
17.5 | 2.0833 | 0.04595 | -0.0723 | 45.3384
18 | 2.09 | 0.05062 | -0.0713 | 41.288
18.5 | 2.0966 | 0.05534 | -0.0705 | 37.8858
19 | 2.0994 | 0.06057 | -0.0699 | 34.6607
19.5 | 2.0976 | 0.06632 | -0.0694 | 31.6285
20 | 2.0909 | 0.07268 | -0.0692 | 28.7686

## 85. Re 6M Mach 0.25 (1)
BIGFOIL.COM POLAR EXPORT
ls421mod
LS(1)-0421MOD |  |  |  | Cl Max: | 2.163 | at alpha= | 17.5 | deg
JavaFoil+Calcfoil stall+Eppler ext transition |  |  |  | L/D Max: | 74.952 | at alpha= | 2.5 | deg
Re: | 6000000 |  |  | Cd Min: | 0.0126 | at alpha= | 1 | deg
Mach: | 0.25 |  |  | Cl=0 at alpha= | -4.8281 | deg
|  |  |  | @ Cl=0.1, Cd= | 0.014808
|  |  |  | @ Cl=0.4, Cd= | 0.014397
|  |  |  | @ Cl=0.6, Cd= | 0.015454
alpha (deg) | Cl | Cd | Cm | Cl/Cd
-20 | -1.023 | 0.09219 | -0.059 | -11.098
-19.5 | -1.062 | 0.07206 | -0.062 | -14.734
-19 | -1.089 | 0.06019 | -0.065 | -18.085
-18.5 | -1.101 | 0.05464 | -0.066 | -20.157
-18 | -1.112 | 0.04858 | -0.068 | -22.882
-17.5 | -1.041 | 0.0834 | -0.061 | -12.483
-17 | -1.114 | 0.04022 | -0.071 | -27.688
-16.5 | -1.104 | 0.03795 | -0.072 | -29.1
-16 | -1.09 | 0.03593 | -0.073 | -30.345
-15.5 | -1.073 | 0.03395 | -0.074 | -31.593
-15 | -1.051 | 0.03187 | -0.076 | -32.969
-14.5 | -1.024 | 0.03001 | -0.077 | -34.136
-14 | -0.993 | 0.02872 | -0.078 | -34.581
-13.5 | -0.959 | 0.02719 | -0.079 | -35.284
-13 | -0.921 | 0.02598 | -0.08 | -35.458
-12.5 | -0.88 | 0.02481 | -0.081 | -35.475
-12 | -0.836 | 0.02387 | -0.082 | -35.004
-11.5 | -0.788 | 0.02295 | -0.083 | -34.342
-11 | -0.738 | 0.0222 | -0.084 | -33.253
-10.5 | -0.686 | 0.02154 | -0.085 | -31.841
-10 | -0.631 | 0.02081 | -0.086 | -30.334
-9.5 | -0.575 | 0.02006 | -0.087 | -28.661
-9 | -0.517 | 0.01945 | -0.088 | -26.588
-8.5 | -0.458 | 0.01892 | -0.089 | -24.218
-8 | -0.398 | 0.01829 | -0.09 | -21.779
-7.5 | -0.337 | 0.0178 | -0.091 | -18.959
-7 | -0.276 | 0.0172 | -0.092 | -16.033
-6.5 | -0.213 | 0.01673 | -0.093 | -12.739
-6 | -0.15 | 0.01629 | -0.094 | -9.211
-5.5 | -0.086 | 0.01577 | -0.095 | -5.481
-5 | -0.022 | 0.0154 | -0.096 | -1.452
-4.5 | 0.042 | 0.01496 | -0.097 | 2.816
-4 | 0.107 | 0.01479 | -0.097 | 7.228
-3.5 | 0.173 | 0.01425 | -0.098 | 12.111
-3 | 0.237 | 0.01375 | -0.099 | 17.266
-2.5 | 0.303 | 0.01354 | -0.1 | 22.36
-2 | 0.369 | 0.01344 | -0.101 | 27.416
-1.5 | 0.439 | 0.0156 | -0.103 | 28.168
-1 | 0.505 | 0.01527 | -0.104 | 33.1
-0.5 | 0.571 | 0.01536 | -0.105 | 37.168
0 | 0.639 | 0.01558 | -0.106 | 41.026
0.5 | 0.705 | 0.01592 | -0.106 | 44.264
1 | 0.77 | 0.0126 | -0.107 | 61.111
1.5 | 0.835 | 0.01261 | -0.108 | 66.221
2 | 0.899 | 0.01272 | -0.108 | 70.689
2.5 | 0.964 | 0.01286 | -0.109 | 74.952
3 | 1.028 | 0.01842 | -0.11 | 55.796
3.5 | 1.091 | 0.01887 | -0.11 | 57.812
4 | 1.154 | 0.01933 | -0.111 | 59.716
4.5 | 1.216 | 0.01982 | -0.111 | 61.365
5 | 1.278 | 0.02029 | -0.112 | 62.993
5.5 | 1.339 | 0.02028 | -0.113 | 66.013
6 | 1.399 | 0.02127 | -0.113 | 65.752
6.5 | 1.458 | 0.0218 | -0.114 | 66.878
7 | 1.516 | 0.02233 | -0.114 | 67.861
7.5 | 1.572 | 0.02249 | -0.115 | 69.921
8 | 1.628 | 0.02312 | -0.115 | 70.436
8.5 | 1.663 | 0.02389 | -0.114 | 69.627
9 | 1.71 | 0.02481 | -0.114 | 68.952
9.5 | 1.754 | 0.02535 | -0.114 | 69.178
10 | 1.796 | 0.0268 | -0.114 | 67.036
10.5 | 1.838 | 0.0273 | -0.114 | 67.325
11 | 1.877 | 0.02897 | -0.114 | 64.776
11.5 | 1.915 | 0.02985 | -0.114 | 64.145
12 | 1.951 | 0.03116 | -0.114 | 62.635
12.5 | 1.985 | 0.03249 | -0.114 | 61.086
13 | 2.014 | 0.03407 | -0.114 | 59.117
13.5 | 2.042 | 0.03551 | -0.114 | 57.498
14 | 2.067 | 0.03764 | -0.113 | 54.909
14.5 | 2.089 | 0.03925 | -0.113 | 53.219
15 | 2.108 | 0.04137 | -0.113 | 50.96
15.5 | 2.126 | 0.04336 | -0.113 | 49.033
16 | 2.14 | 0.04589 | -0.113 | 46.62
16.5 | 2.151 | 0.04831 | -0.112 | 44.524
17 | 2.159 | 0.05089 | -0.112 | 42.431
17.5 | 2.163 | 0.05419 | -0.112 | 39.903
18 | 2.163 | 0.05842 | -0.111 | 37.026
18.5 | 2.159 | 0.06302 | -0.111 | 34.259
19 | 2.156 | 0.06691 | -0.11 | 32.218
19.5 | 2.145 | 0.0721 | -0.109 | 29.753
20 | 2.128 | 0.07735 | -0.109 | 27.515

## 86. Re 6M Mach 0.25 (2)
BIGFOIL.COM POLAR EXPORT
ls421mod
LS(1)-0421MOD |  |  |  | Cl Max: | 2.035 | at alpha= | 17.5 | deg
XFOIL ncrit=9 |  |  |  | L/D Max: | 129.229 | at alpha= | 6.5 | deg
Re: | 6000000 |  |  | Cd Min: | 0.10012 | at alpha= | 20 | deg
Mach: | 0.25 |  |  | Cl=0 at alpha= | -4.1726 | deg
|  |  |  | @ Cl=0.1, Cd= | 0.0066562
|  |  |  | @ Cl=0.4, Cd= | 0.0057088
|  |  |  | @ Cl=0.6, Cd= | 0.0061143
alpha (deg) | Cl | Cd | Cm | Cl/Cd
-20 | -1.4745 | 0.05859 | -0.0695 | -25.1664
-19.5 | -1.4721 | 0.05268 | -0.0707 | -27.9442
-19 | -1.4627 | 0.04763 | -0.0713 | -30.7096
-18.5 | -1.4491 | 0.04316 | -0.0714 | -33.5751
-18 | -1.4309 | 0.0392 | -0.0713 | -36.5026
-17.5 | -1.4091 | 0.03573 | -0.0708 | -39.4374
-17 | -1.3835 | 0.03264 | -0.0702 | -42.3866
-16.5 | -1.3552 | 0.0299 | -0.0694 | -45.3244
-16 | -1.3231 | 0.02732 | -0.069 | -48.4297
-15.5 | -1.2989 | 0.02509 | -0.0666 | -51.7696
-15 | -1.2655 | 0.02311 | -0.0653 | -54.7598
-14.5 | -1.229 | 0.02135 | -0.064 | -57.5644
-14 | -1.1903 | 0.01973 | -0.0628 | -60.3294
-13.5 | -1.1487 | 0.01831 | -0.0617 | -62.7362
-13 | -1.1046 | 0.01708 | -0.0607 | -64.6721
-12.5 | -1.0614 | 0.01579 | -0.0596 | -67.2198
-12 | -1.0219 | 0.01459 | -0.0577 | -70.0411
-11.5 | -0.9723 | 0.01363 | -0.0573 | -71.3353
-11 | -0.9152 | 0.01281 | -0.0579 | -71.4442
-10.5 | -0.855 | 0.01201 | -0.0592 | -71.1907
-10 | -0.7915 | 0.01132 | -0.0608 | -69.9205
-9.5 | -0.7258 | 0.01076 | -0.0627 | -67.4535
-9 | -0.6602 | 0.01025 | -0.0644 | -64.4098
-8.5 | -0.5943 | 0.00986 | -0.0659 | -60.2738
-8 | -0.5277 | 0.00946 | -0.0676 | -55.7822
-7.5 | -0.4604 | 0.00906 | -0.0694 | -50.8168
-7 | -0.3926 | 0.00872 | -0.0714 | -45.0229
-6.5 | -0.3243 | 0.0084 | -0.0734 | -38.6071
-6 | -0.2554 | 0.00807 | -0.0756 | -31.6481
-5.5 | -0.1862 | 0.0078 | -0.0778 | -23.8718
-5 | -0.1161 | 0.00746 | -0.0803 | -15.563
-4.5 | -0.0461 | 0.00721 | -0.0827 | -6.3939
-4 | 0.0243 | 0.00697 | -0.0853 | 3.4864
-3.5 | 0.0958 | 0.00668 | -0.0882 | 14.3413
-3 | 0.1698 | 0.00626 | -0.0918 | 27.1246
-2.5 | 0.2413 | 0.00604 | -0.0946 | 39.9503
-2 | 0.3135 | 0.00581 | -0.0977 | 53.9587
-1.5 | 0.3842 | 0.00569 | -0.1003 | 67.522
-1 | 0.4516 | 0.00577 | -0.1021 | 78.2669
-0.5 | 0.5179 | 0.00591 | -0.1035 | 87.6311
0 | 0.5839 | 0.00607 | -0.1049 | 96.1944
0.5 | 0.6493 | 0.00625 | -0.1061 | 103.888
1 | 0.7149 | 0.00643 | -0.1074 | 111.182
1.5 | 0.7794 | 0.00667 | -0.1084 | 116.8516
2 | 0.8437 | 0.00695 | -0.1095 | 121.3957
2.5 | 0.9067 | 0.00733 | -0.1103 | 123.6971
3 | 0.9695 | 0.00768 | -0.111 | 126.237
3.5 | 1.031 | 0.00813 | -0.1116 | 126.8143
4 | 1.0923 | 0.00857 | -0.112 | 127.4562
4.5 | 1.1523 | 0.00907 | -0.1122 | 127.0452
5 | 1.2126 | 0.00949 | -0.1124 | 127.7766
5.5 | 1.2724 | 0.00992 | -0.1125 | 128.2661
6 | 1.3317 | 0.01035 | -0.1124 | 128.6667
6.5 | 1.3905 | 0.01076 | -0.1123 | 129.2286
7 | 1.4476 | 0.01123 | -0.1118 | 128.9047
7.5 | 1.5025 | 0.01177 | -0.1108 | 127.6551
8 | 1.5573 | 0.01225 | -0.1099 | 127.1265
8.5 | 1.6083 | 0.01282 | -0.1083 | 125.4524
9 | 1.657 | 0.01341 | -0.1062 | 123.5645
9.5 | 1.6954 | 0.01414 | -0.1024 | 119.901
10 | 1.731 | 0.01503 | -0.0982 | 115.1697
10.5 | 1.7656 | 0.0162 | -0.0944 | 108.9877
11 | 1.8038 | 0.01738 | -0.0916 | 103.786
11.5 | 1.836 | 0.01902 | -0.0883 | 96.53
12 | 1.8696 | 0.02074 | -0.0856 | 90.1446
12.5 | 1.8992 | 0.02284 | -0.0828 | 83.1524
13 | 1.9251 | 0.02535 | -0.0801 | 75.9408
13.5 | 1.9517 | 0.02793 | -0.0778 | 69.8783
14 | 1.9722 | 0.03107 | -0.0754 | 63.476
14.5 | 1.9874 | 0.0347 | -0.0729 | 57.2738
15 | 2.0053 | 0.03835 | -0.071 | 52.2894
15.5 | 2.0189 | 0.04248 | -0.0692 | 47.5259
16 | 2.0267 | 0.04725 | -0.0676 | 42.8931
16.5 | 2.0278 | 0.05284 | -0.0662 | 38.3762
17 | 2.0314 | 0.05827 | -0.0652 | 34.8619
17.5 | 2.035 | 0.06382 | -0.0644 | 31.8866
18 | 2.0343 | 0.06984 | -0.0639 | 29.128
18.5 | 2.029 | 0.07646 | -0.0637 | 26.5368
19 | 2.0137 | 0.08424 | -0.064 | 23.9043
19.5 | 1.9975 | 0.09227 | -0.0648 | 21.6484
20 | 1.9835 | 0.10012 | -0.0659 | 19.8112

## 87. Re 6M Mach 0.50 (1)
BIGFOIL.COM POLAR EXPORT
ls421mod
LS(1)-0421MOD |  |  |  | Cl Max: | 1.731 | at alpha= | 9.5 | deg
JavaFoil+Calcfoil stall+Eppler ext transition |  |  |  | L/D Max: | 68.501 | at alpha= | 3.5 | deg
Re: | 6000000 |  |  | Cd Min: | 0.01523 | at alpha= | -4 | deg
Mach: | 0.5 |  |  | Cl=0 at alpha= | -4.8264 | deg
|  |  |  | @ Cl=0.1, Cd= | 0.016067
|  |  |  | @ Cl=0.4, Cd= | 0.016914
|  |  |  | @ Cl=0.6, Cd= | 0.01653
alpha (deg) | Cl | Cd | Cm | Cl/Cd
-20 | -0.9 | 0.16108 | -0.051 | -5.59
-19.5 | -0.869 | 0.15458 | -0.051 | -5.621
-19 | -0.836 | 0.15374 | -0.049 | -5.437
-18.5 | -0.806 | 0.14842 | -0.049 | -5.432
-18 | -0.782 | 0.14552 | -0.053 | -5.372
-17.5 | -0.748 | 0.14048 | -0.05 | -5.326
-17 | -0.715 | 0.13953 | -0.047 | -5.127
-16.5 | -0.686 | 0.13071 | -0.048 | -5.251
-16 | -0.664 | 0.12239 | -0.055 | -5.429
-15.5 | -0.632 | 0.11989 | -0.052 | -5.27
-15 | -0.598 | 0.11673 | -0.048 | -5.126
-14.5 | -0.569 | 0.11521 | -0.047 | -4.938
-14 | -0.543 | 0.11295 | -0.053 | -4.805
-13.5 | -0.515 | 0.1014 | -0.055 | -5.079
-13 | -0.481 | 0.10155 | -0.049 | -4.74
-12.5 | -0.452 | 0.09393 | -0.049 | -4.816
-12 | -0.426 | 0.09118 | -0.055 | -4.669
-11.5 | -0.71 | 0.03156 | -0.091 | -22.506
-11 | -0.721 | 0.0291 | -0.092 | -24.767
-10.5 | -0.699 | 0.02724 | -0.094 | -25.665
-10 | -0.66 | 0.02592 | -0.095 | -25.447
-9.5 | -0.61 | 0.02474 | -0.096 | -24.667
-9 | -0.555 | 0.02374 | -0.097 | -23.393
-8.5 | -0.496 | 0.02289 | -0.099 | -21.69
-8 | -0.434 | 0.02214 | -0.1 | -19.601
-7.5 | -0.369 | 0.0215 | -0.101 | -17.183
-7 | -0.303 | 0.0208 | -0.102 | -14.558
-6.5 | -0.235 | 0.0201 | -0.103 | -11.681
-6 | -0.166 | 0.01954 | -0.104 | -8.478
-5.5 | -0.096 | 0.01916 | -0.105 | -4.988
-5 | -0.025 | 0.01856 | -0.106 | -1.335
-4.5 | 0.047 | 0.0184 | -0.107 | 2.537
-4 | 0.119 | 0.01523 | -0.108 | 7.788
-3.5 | 0.191 | 0.01808 | -0.109 | 10.591
-3 | 0.263 | 0.01734 | -0.11 | 15.18
-2.5 | 0.336 | 0.01695 | -0.111 | 19.811
-2 | 0.408 | 0.01691 | -0.112 | 24.14
-1.5 | 0.481 | 0.01682 | -0.113 | 28.578
-1 | 0.554 | 0.01641 | -0.114 | 33.787
-0.5 | 0.627 | 0.0166 | -0.115 | 37.777
0 | 0.713 | 0.01675 | -0.117 | 42.564
0.5 | 0.786 | 0.01698 | -0.119 | 46.267
1 | 0.858 | 0.01711 | -0.12 | 50.134
1.5 | 0.93 | 0.01566 | -0.12 | 59.374
2 | 1.001 | 0.01587 | -0.121 | 63.068
2.5 | 1.071 | 0.01694 | -0.122 | 63.232
3 | 1.141 | 0.01742 | -0.122 | 65.497
3.5 | 1.21 | 0.01767 | -0.123 | 68.501
4 | 1.278 | 0.02181 | -0.124 | 58.616
4.5 | 1.344 | 0.02253 | -0.124 | 59.67
5 | 1.409 | 0.02336 | -0.125 | 60.327
5.5 | 1.454 | 0.02351 | -0.124 | 61.846
6 | 1.507 | 0.02474 | -0.124 | 60.896
6.5 | 1.555 | 0.02575 | -0.124 | 60.395
7 | 1.6 | 0.02698 | -0.124 | 59.313
7.5 | 1.639 | 0.02867 | -0.124 | 57.174
8 | 1.674 | 0.03037 | -0.124 | 55.114
8.5 | 1.702 | 0.03254 | -0.123 | 52.295
9 | 1.722 | 0.03452 | -0.123 | 49.87
9.5 | 1.731 | 0.03734 | -0.123 | 46.355
10 | 1.726 | 0.04027 | -0.123 | 42.857
10.5 | 1.698 | 0.04367 | -0.122 | 38.89
11 | 1.631 | 0.04863 | -0.121 | 33.546
11.5 | 1.46 | 0.05515 | -0.12 | 26.471
12 | 1.09 | 0.07146 | -0.115 | 15.25
12.5 | 1.099 | 0.08096 | -0.111 | 13.574
13 | 1.121 | 0.08874 | -0.109 | 12.637
13.5 | 1.136 | 0.10179 | -0.106 | 11.16
14 | 1.142 | 0.11945 | -0.099 | 9.557
14.5 | 1.183 | 0.10421 | -0.103 | 11.348

## 88. Re 6M Mach 0.50 (2)
BIGFOIL.COM POLAR EXPORT
ls421mod
LS(1)-0421MOD |  |  |  | Cl Max: | 1.8322 | at alpha= | 12 | deg
XFOIL ncrit=9 |  |  |  | L/D Max: | 125.468 | at alpha= | 2.5 | deg
Re: | 6000000 |  |  | Cd Min: | 0.14071 | at alpha= | 17 | deg
Mach: | 0.5 |  |  | Cl=0 at alpha= | -3.9888 | deg
|  |  |  | @ Cl=0.1, Cd= | 0.0072323
|  |  |  | @ Cl=0.4, Cd= | 0.0061265
|  |  |  | @ Cl=0.6, Cd= | 0.0062954
alpha (deg) | Cl | Cd | Cm | Cl/Cd
-17 | -0.7486 | 0.12962 | -0.0505 | -5.7753
-16.5 | -0.7728 | 0.11781 | -0.0577 | -6.5597
-16 | -0.8006 | 0.10633 | -0.064 | -7.5294
-15.5 | -0.8313 | 0.09461 | -0.0706 | -8.7866
-15 | -0.8637 | 0.08297 | -0.077 | -10.4098
-14.5 | -0.8964 | 0.07165 | -0.083 | -12.5108
-14 | -0.9289 | 0.06088 | -0.0883 | -15.2579
-13.5 | -0.957 | 0.0512 | -0.092 | -18.6914
-13 | -0.9778 | 0.04285 | -0.0938 | -22.8191
-12.5 | -0.9898 | 0.03587 | -0.0937 | -27.5941
-12 | -0.99 | 0.0302 | -0.0921 | -32.7815
-11.5 | -0.9751 | 0.02588 | -0.0895 | -37.6777
-11 | -0.9468 | 0.02264 | -0.0866 | -41.8198
-10.5 | -0.9084 | 0.02016 | -0.0835 | -45.0595
-10 | -0.8626 | 0.01816 | -0.0807 | -47.5
-9.5 | -0.8123 | 0.0165 | -0.0781 | -49.2303
-9 | -0.7602 | 0.01504 | -0.0755 | -50.5452
-8.5 | -0.7136 | 0.01378 | -0.072 | -51.7852
-8 | -0.6496 | 0.01274 | -0.0712 | -50.989
-7.5 | -0.5799 | 0.01176 | -0.0714 | -49.3112
-7 | -0.5044 | 0.01095 | -0.0727 | -46.0639
-6.5 | -0.4242 | 0.0102 | -0.0748 | -41.5882
-6 | -0.3406 | 0.00949 | -0.0777 | -35.8904
-5.5 | -0.2568 | 0.00894 | -0.0806 | -28.7248
-5 | -0.1726 | 0.00845 | -0.0834 | -20.426
-4.5 | -0.0876 | 0.008 | -0.0866 | -10.95
-4 | -0.0019 | 0.00761 | -0.0899 | -0.24967
-3.5 | 0.083 | 0.00733 | -0.0931 | 11.3233
-3 | 0.1735 | 0.00681 | -0.0979 | 25.4772
-2.5 | 0.2619 | 0.00646 | -0.1021 | 40.5418
-2 | 0.3485 | 0.00624 | -0.1058 | 55.8494
-1.5 | 0.4347 | 0.00605 | -0.1094 | 71.8512
-1 | 0.5153 | 0.00613 | -0.1115 | 84.062
-0.5 | 0.594 | 0.00628 | -0.1131 | 94.586
0 | 0.672 | 0.00648 | -0.1145 | 103.7037
0.5 | 0.749 | 0.00672 | -0.1155 | 111.4583
1 | 0.826 | 0.00697 | -0.1165 | 118.5079
1.5 | 0.9012 | 0.00734 | -0.1172 | 122.7793
2 | 0.9742 | 0.00782 | -0.1173 | 124.578
2.5 | 1.0464 | 0.00834 | -0.1172 | 125.4676
3 | 1.1169 | 0.00893 | -0.1167 | 125.0728
3.5 | 1.1841 | 0.00962 | -0.1155 | 123.0873
4 | 1.2501 | 0.01029 | -0.1138 | 121.4869
4.5 | 1.3157 | 0.01091 | -0.112 | 120.5958
5 | 1.3769 | 0.01161 | -0.1092 | 118.596
5.5 | 1.4321 | 0.01238 | -0.1053 | 115.6785
6 | 1.4757 | 0.01334 | -0.0996 | 110.6222
6.5 | 1.5236 | 0.01463 | -0.0952 | 104.1422
7 | 1.5712 | 0.01619 | -0.0912 | 97.0476
7.5 | 1.6184 | 0.01801 | -0.0875 | 89.8612
8 | 1.6603 | 0.02034 | -0.0838 | 81.6273
8.5 | 1.7016 | 0.02291 | -0.0804 | 74.2732
9 | 1.7335 | 0.02623 | -0.0768 | 66.0884
9.5 | 1.7667 | 0.02957 | -0.0734 | 59.7464
10 | 1.7866 | 0.0339 | -0.0698 | 52.7021
10.5 | 1.8069 | 0.03833 | -0.0665 | 47.1406
11 | 1.8197 | 0.04348 | -0.0635 | 41.8514
11.5 | 1.824 | 0.04944 | -0.0608 | 36.8932
12 | 1.8322 | 0.05529 | -0.0585 | 33.138
12.5 | 1.8302 | 0.06203 | -0.0567 | 29.5051
13 | 1.8247 | 0.0692 | -0.0553 | 26.3685
13.5 | 1.81 | 0.07728 | -0.0546 | 23.4213
14 | 1.801 | 0.08507 | -0.0542 | 21.1708
14.5 | 1.7898 | 0.09323 | -0.0545 | 19.1977
15 | 1.7726 | 0.10216 | -0.0557 | 17.3512
15.5 | 1.7566 | 0.11124 | -0.0576 | 15.7911
16 | 1.7398 | 0.12063 | -0.0603 | 14.4226
16.5 | 1.7173 | 0.1309 | -0.0643 | 13.1192
17 | 1.7028 | 0.14071 | -0.0687 | 12.1015

## 89. Re 7M Mach 0.00 (1)
BIGFOIL.COM POLAR EXPORT
ls421mod
LS(1)-0421MOD |  |  |  | Cl Max: | 2.321 | at alpha= | 20 | deg
JavaFoil+Calcfoil stall+Eppler ext transition |  |  |  | L/D Max: | 74.026 | at alpha= | 9.5 | deg
Re: | 7000000 |  |  | Cd Min: | 0.01251 | at alpha= | -1 | deg
Mach: | 0 |  |  | Cl=0 at alpha= | -4.8254 | deg
|  |  |  | @ Cl=0.1, Cd= | 0.01462
|  |  |  | @ Cl=0.4, Cd= | 0.012864
|  |  |  | @ Cl=0.6, Cd= | 0.012745
alpha (deg) | Cl | Cd | Cm | Cl/Cd
-20 | -1.28 | 0.05004 | -0.063 | -25.585
-19.5 | -1.272 | 0.04686 | -0.064 | -27.154
-19 | -1.263 | 0.04341 | -0.065 | -29.103
-18.5 | -1.25 | 0.04084 | -0.066 | -30.596
-18 | -1.234 | 0.03838 | -0.067 | -32.151
-17.5 | -1.214 | 0.03632 | -0.069 | -33.434
-17 | -1.192 | 0.03491 | -0.07 | -34.137
-16.5 | -1.168 | 0.03271 | -0.071 | -35.704
-16 | -1.14 | 0.03103 | -0.072 | -36.747
-15.5 | -1.11 | 0.02965 | -0.073 | -37.431
-15 | -1.077 | 0.02828 | -0.074 | -38.079
-14.5 | -1.041 | 0.02724 | -0.075 | -38.214
-14 | -1.003 | 0.02598 | -0.076 | -38.59
-13.5 | -0.962 | 0.02499 | -0.077 | -38.501
-13 | -0.919 | 0.02409 | -0.078 | -38.152
-12.5 | -0.874 | 0.02304 | -0.079 | -37.92
-12 | -0.826 | 0.02235 | -0.08 | -36.954
-11.5 | -0.776 | 0.02167 | -0.081 | -35.838
-11 | -0.725 | 0.02099 | -0.082 | -34.537
-10.5 | -0.672 | 0.02042 | -0.083 | -32.914
-10 | -0.618 | 0.01975 | -0.084 | -31.281
-9.5 | -0.562 | 0.01914 | -0.085 | -29.364
-9 | -0.505 | 0.01865 | -0.086 | -27.072
-8.5 | -0.447 | 0.01817 | -0.087 | -24.6
-8 | -0.388 | 0.01773 | -0.087 | -21.879
-7.5 | -0.328 | 0.0172 | -0.088 | -19.093
-7 | -0.268 | 0.01679 | -0.089 | -15.968
-6.5 | -0.207 | 0.01632 | -0.09 | -12.7
-6 | -0.146 | 0.01592 | -0.091 | -9.159
-5.5 | -0.084 | 0.01549 | -0.092 | -5.422
-5 | -0.022 | 0.01518 | -0.093 | -1.431
-4.5 | 0.041 | 0.01477 | -0.094 | 2.77
-4 | 0.104 | 0.01461 | -0.095 | 7.106
-3.5 | 0.167 | 0.01444 | -0.095 | 11.589
-3 | 0.23 | 0.0139 | -0.096 | 16.565
-2.5 | 0.298 | 0.01337 | -0.099 | 22.277
-2 | 0.362 | 0.0129 | -0.099 | 28.05
-1.5 | 0.426 | 0.01284 | -0.1 | 33.164
-1 | 0.49 | 0.01251 | -0.101 | 39.124
-0.5 | 0.553 | 0.01251 | -0.102 | 44.217
0 | 0.619 | 0.01284 | -0.102 | 48.222
0.5 | 0.683 | 0.01575 | -0.103 | 43.354
1 | 0.746 | 0.01262 | -0.104 | 59.102
1.5 | 0.809 | 0.01271 | -0.104 | 63.625
2 | 0.872 | 0.01277 | -0.105 | 68.245
2.5 | 0.934 | 0.01306 | -0.106 | 71.518
3 | 0.996 | 0.01785 | -0.106 | 55.808
3.5 | 1.058 | 0.01824 | -0.107 | 58.017
4 | 1.12 | 0.01868 | -0.107 | 59.95
4.5 | 1.18 | 0.01908 | -0.108 | 61.856
5 | 1.241 | 0.01949 | -0.108 | 63.656
5.5 | 1.3 | 0.01993 | -0.109 | 65.256
6 | 1.359 | 0.0198 | -0.109 | 68.631
6.5 | 1.417 | 0.02075 | -0.11 | 68.288
7 | 1.474 | 0.02116 | -0.11 | 69.688
7.5 | 1.531 | 0.0213 | -0.111 | 71.861
8 | 1.587 | 0.02185 | -0.111 | 72.614
8.5 | 1.641 | 0.02278 | -0.112 | 72.063
9 | 1.695 | 0.02296 | -0.112 | 73.821
9.5 | 1.73 | 0.02337 | -0.112 | 74.026
10 | 1.775 | 0.0241 | -0.112 | 73.666
10.5 | 1.819 | 0.02497 | -0.112 | 72.852
11 | 1.861 | 0.02579 | -0.112 | 72.167
11.5 | 1.902 | 0.02673 | -0.111 | 71.153
12 | 1.942 | 0.02767 | -0.111 | 70.192
12.5 | 1.98 | 0.02875 | -0.111 | 68.865
13 | 2.015 | 0.02987 | -0.111 | 67.441
13.5 | 2.049 | 0.03094 | -0.111 | 66.223
14 | 2.082 | 0.03227 | -0.111 | 64.513
14.5 | 2.113 | 0.03359 | -0.111 | 62.9
15 | 2.143 | 0.03493 | -0.111 | 61.34
15.5 | 2.169 | 0.03661 | -0.111 | 59.242
16 | 2.195 | 0.03802 | -0.111 | 57.742
16.5 | 2.218 | 0.04001 | -0.111 | 55.435
17 | 2.24 | 0.04175 | -0.11 | 53.662
17.5 | 2.26 | 0.04388 | -0.11 | 51.51
18 | 2.276 | 0.04644 | -0.11 | 49.005
18.5 | 2.289 | 0.04952 | -0.109 | 46.231
19 | 2.303 | 0.05255 | -0.109 | 43.821
19.5 | 2.316 | 0.05499 | -0.109 | 42.114
20 | 2.321 | 0.0583 | -0.108 | 39.809

## 90. Re 7M Mach 0.00 (2)
BIGFOIL.COM POLAR EXPORT
ls421mod
LS(1)-0421MOD |  |  |  | Cl Max: | 2.1386 | at alpha= | 19 | deg
XFOIL ncrit=9 |  |  |  | L/D Max: | 135.153 | at alpha= | 8 | deg
Re: | 7000000 |  |  | Cd Min: | 0.06582 | at alpha= | 20 | deg
Mach: | 0 |  |  | Cl=0 at alpha= | -4.2252 | deg
|  |  |  | @ Cl=0.1, Cd= | 0.0065146
|  |  |  | @ Cl=0.4, Cd= | 0.0056337
|  |  |  | @ Cl=0.6, Cd= | 0.005975
alpha (deg) | Cl | Cd | Cm | Cl/Cd
-20 | -1.5656 | 0.03732 | -0.059 | -41.9507
-19.5 | -1.5428 | 0.03449 | -0.0589 | -44.7318
-19 | -1.5181 | 0.03183 | -0.0586 | -47.694
-18.5 | -1.4916 | 0.02942 | -0.0583 | -50.7002
-18 | -1.4609 | 0.02743 | -0.0578 | -53.2592
-17.5 | -1.4312 | 0.02543 | -0.0572 | -56.28
-17 | -1.4027 | 0.0234 | -0.0564 | -59.9444
-16.5 | -1.3676 | 0.02172 | -0.0562 | -62.965
-16 | -1.3371 | 0.02028 | -0.0546 | -65.932
-15.5 | -1.3013 | 0.01888 | -0.0538 | -68.9248
-15 | -1.2618 | 0.01768 | -0.0532 | -71.3688
-14.5 | -1.2212 | 0.01656 | -0.0526 | -73.744
-14 | -1.1796 | 0.01552 | -0.052 | -76.0052
-13.5 | -1.1421 | 0.01453 | -0.0506 | -78.6029
-13 | -1.0943 | 0.01359 | -0.051 | -80.5224
-12.5 | -1.0413 | 0.01279 | -0.052 | -81.4152
-12 | -0.9845 | 0.0121 | -0.0535 | -81.3636
-11.5 | -0.9253 | 0.01153 | -0.0553 | -80.2515
-11 | -0.8651 | 0.01094 | -0.0571 | -79.0768
-10.5 | -0.8047 | 0.01049 | -0.0587 | -76.7112
-10 | -0.7437 | 0.01013 | -0.0602 | -73.4156
-9.5 | -0.6821 | 0.00974 | -0.0618 | -70.0308
-9 | -0.6196 | 0.00941 | -0.0634 | -65.8448
-8.5 | -0.5567 | 0.00909 | -0.0651 | -61.2431
-8 | -0.4933 | 0.0088 | -0.0669 | -56.0568
-7.5 | -0.4292 | 0.00847 | -0.0688 | -50.673
-7 | -0.3648 | 0.0082 | -0.0707 | -44.4878
-6.5 | -0.3001 | 0.00795 | -0.0727 | -37.7484
-6 | -0.2348 | 0.00768 | -0.0748 | -30.5729
-5.5 | -0.1691 | 0.00743 | -0.077 | -22.7591
-5 | -0.1028 | 0.00717 | -0.0793 | -14.3375
-4.5 | -0.0366 | 0.00696 | -0.0815 | -5.2586
-4 | 0.03 | 0.00675 | -0.0839 | 4.4444
-3.5 | 0.0971 | 0.00653 | -0.0864 | 14.8698
-3 | 0.1668 | 0.00616 | -0.0896 | 27.0779
-2.5 | 0.2347 | 0.00593 | -0.0923 | 39.5784
-2 | 0.3021 | 0.00578 | -0.0948 | 52.2664
-1.5 | 0.3703 | 0.00562 | -0.0976 | 65.8897
-1 | 0.4352 | 0.00565 | -0.0995 | 77.0265
-0.5 | 0.4987 | 0.00577 | -0.101 | 86.4298
0 | 0.562 | 0.00589 | -0.1024 | 95.416
0.5 | 0.6246 | 0.00603 | -0.1037 | 103.5821
1 | 0.6871 | 0.0062 | -0.105 | 110.8226
1.5 | 0.7491 | 0.00641 | -0.1061 | 116.8643
2 | 0.8097 | 0.00674 | -0.1071 | 120.1335
2.5 | 0.8707 | 0.00701 | -0.1082 | 124.2083
3 | 0.9309 | 0.00734 | -0.1091 | 126.8256
3.5 | 0.9898 | 0.00774 | -0.1098 | 127.8811
4 | 1.0486 | 0.00814 | -0.1105 | 128.8206
4.5 | 1.1069 | 0.00854 | -0.1111 | 129.6136
5 | 1.1651 | 0.00891 | -0.1117 | 130.7632
5.5 | 1.2227 | 0.00928 | -0.1122 | 131.7565
6 | 1.2806 | 0.00959 | -0.1127 | 133.5349
6.5 | 1.3376 | 0.00993 | -0.1131 | 134.7029
7 | 1.3932 | 0.01034 | -0.1133 | 134.7389
7.5 | 1.4481 | 0.01075 | -0.1133 | 134.707
8 | 1.5029 | 0.01112 | -0.1134 | 135.1529
8.5 | 1.5558 | 0.01157 | -0.1131 | 134.4685
9 | 1.6083 | 0.01198 | -0.1128 | 134.2487
9.5 | 1.6574 | 0.01251 | -0.1119 | 132.486
10 | 1.7059 | 0.01298 | -0.1108 | 131.4253
10.5 | 1.7506 | 0.01355 | -0.1092 | 129.1956
11 | 1.7917 | 0.01416 | -0.107 | 126.5325
11.5 | 1.8229 | 0.01487 | -0.1029 | 122.5891
12 | 1.8532 | 0.01591 | -0.0992 | 116.4802
12.5 | 1.8875 | 0.0169 | -0.0965 | 111.6864
13 | 1.9185 | 0.01818 | -0.0937 | 105.5281
13.5 | 1.947 | 0.01975 | -0.091 | 98.5823
14 | 1.978 | 0.02128 | -0.0889 | 92.9511
14.5 | 2.0042 | 0.02324 | -0.0866 | 86.2392
15 | 2.026 | 0.02559 | -0.0842 | 79.1716
15.5 | 2.0507 | 0.02783 | -0.0823 | 73.6867
16 | 2.0724 | 0.03041 | -0.0804 | 68.1486
16.5 | 2.0876 | 0.03359 | -0.0785 | 62.1494
17 | 2.0984 | 0.03732 | -0.0766 | 56.2272
17.5 | 2.111 | 0.04103 | -0.0751 | 51.4502
18 | 2.1244 | 0.04478 | -0.074 | 47.4408
18.5 | 2.1339 | 0.049 | -0.073 | 43.549
19 | 2.1386 | 0.05374 | -0.072 | 39.7953
19.5 | 2.1374 | 0.05925 | -0.0713 | 36.0743
20 | 2.1275 | 0.06582 | -0.0708 | 32.323

## 91. Re 7M Mach 0.10 (1)
BIGFOIL.COM POLAR EXPORT
ls421mod
LS(1)-0421MOD |  |  |  | Cl Max: | 2.301 | at alpha= | 20 | deg
JavaFoil+Calcfoil stall+Eppler ext transition |  |  |  | L/D Max: | 73.123 | at alpha= | 10 | deg
Re: | 7000000 |  |  | Cd Min: | 0.01251 | at alpha= | -1 | deg
Mach: | 0.1 |  |  | Cl=0 at alpha= | -4.8254 | deg
|  |  |  | @ Cl=0.1, Cd= | 0.014652
|  |  |  | @ Cl=0.4, Cd= | 0.012806
|  |  |  | @ Cl=0.6, Cd= | 0.012707
alpha (deg) | Cl | Cd | Cm | Cl/Cd
-20 | -1.254 | 0.05306 | -0.063 | -23.641
-19.5 | -1.251 | 0.04874 | -0.064 | -25.678
-19 | -1.246 | 0.04456 | -0.065 | -27.97
-18.5 | -1.236 | 0.04175 | -0.067 | -29.595
-18 | -1.221 | 0.03952 | -0.068 | -30.898
-17.5 | -1.205 | 0.03702 | -0.069 | -32.543
-17 | -1.185 | 0.03487 | -0.07 | -33.987
-16.5 | -1.161 | 0.03343 | -0.071 | -34.738
-16 | -1.136 | 0.03146 | -0.072 | -36.097
-15.5 | -1.107 | 0.03006 | -0.073 | -36.817
-15 | -1.074 | 0.02896 | -0.074 | -37.094
-14.5 | -1.04 | 0.02756 | -0.075 | -37.731
-14 | -1.003 | 0.02627 | -0.076 | -38.169
-13.5 | -0.962 | 0.02524 | -0.077 | -38.131
-13 | -0.92 | 0.02432 | -0.078 | -37.828
-12.5 | -0.875 | 0.02319 | -0.079 | -37.746
-12 | -0.828 | 0.02251 | -0.08 | -36.772
-11.5 | -0.779 | 0.0218 | -0.081 | -35.71
-11 | -0.727 | 0.02117 | -0.082 | -34.355
-10.5 | -0.674 | 0.02053 | -0.083 | -32.852
-10 | -0.62 | 0.01983 | -0.084 | -31.264
-9.5 | -0.564 | 0.01922 | -0.085 | -29.353
-9 | -0.507 | 0.01871 | -0.086 | -27.097
-8.5 | -0.449 | 0.01824 | -0.087 | -24.609
-8 | -0.39 | 0.01782 | -0.088 | -21.86
-7.5 | -0.33 | 0.01726 | -0.089 | -19.114
-7 | -0.269 | 0.01682 | -0.09 | -16.008
-6.5 | -0.208 | 0.01636 | -0.091 | -12.723
-6 | -0.146 | 0.01597 | -0.091 | -9.172
-5.5 | -0.084 | 0.01553 | -0.092 | -5.432
-5 | -0.022 | 0.01522 | -0.093 | -1.434
-4.5 | 0.041 | 0.01483 | -0.094 | 2.772
-4 | 0.104 | 0.01464 | -0.095 | 7.126
-3.5 | 0.168 | 0.01447 | -0.096 | 11.618
-3 | 0.231 | 0.01392 | -0.097 | 16.619
-2.5 | 0.299 | 0.01335 | -0.099 | 22.429
-2 | 0.364 | 0.01284 | -0.1 | 28.327
-1.5 | 0.428 | 0.01278 | -0.101 | 33.479
-1 | 0.492 | 0.01251 | -0.101 | 39.313
-0.5 | 0.556 | 0.01254 | -0.102 | 44.343
0 | 0.622 | 0.01279 | -0.103 | 48.663
0.5 | 0.686 | 0.01576 | -0.103 | 43.529
1 | 0.75 | 0.01264 | -0.104 | 59.281
1.5 | 0.813 | 0.01269 | -0.105 | 64.068
2 | 0.876 | 0.01276 | -0.105 | 68.659
2.5 | 0.939 | 0.01304 | -0.106 | 71.969
3 | 1.001 | 0.01794 | -0.107 | 55.805
3.5 | 1.063 | 0.01837 | -0.107 | 57.894
4 | 1.125 | 0.01875 | -0.108 | 59.994
4.5 | 1.186 | 0.01919 | -0.108 | 61.793
5 | 1.246 | 0.01958 | -0.109 | 63.67
5.5 | 1.306 | 0.02003 | -0.109 | 65.206
6 | 1.365 | 0.01993 | -0.11 | 68.516
6.5 | 1.423 | 0.02085 | -0.11 | 68.26
7 | 1.481 | 0.0213 | -0.111 | 69.513
7.5 | 1.537 | 0.02142 | -0.111 | 71.772
8 | 1.593 | 0.02204 | -0.112 | 72.295
8.5 | 1.648 | 0.02296 | -0.112 | 71.774
9 | 1.702 | 0.02355 | -0.113 | 72.255
9.5 | 1.735 | 0.02394 | -0.112 | 72.451
10 | 1.781 | 0.02435 | -0.112 | 73.123
10.5 | 1.823 | 0.02525 | -0.112 | 72.193
11 | 1.864 | 0.02608 | -0.112 | 71.482
11.5 | 1.905 | 0.02706 | -0.112 | 70.421
12 | 1.945 | 0.02806 | -0.112 | 69.326
12.5 | 1.982 | 0.02916 | -0.112 | 67.948
13 | 2.016 | 0.03034 | -0.112 | 66.452
13.5 | 2.05 | 0.03145 | -0.112 | 65.197
14 | 2.082 | 0.03294 | -0.112 | 63.198
14.5 | 2.112 | 0.03421 | -0.112 | 61.723
15 | 2.139 | 0.03585 | -0.111 | 59.671
15.5 | 2.165 | 0.03733 | -0.111 | 57.996
16 | 2.19 | 0.03881 | -0.111 | 56.427
16.5 | 2.212 | 0.0409 | -0.111 | 54.091
17 | 2.234 | 0.04238 | -0.111 | 52.709
17.5 | 2.251 | 0.045 | -0.11 | 50.015
18 | 2.265 | 0.04773 | -0.11 | 47.453
18.5 | 2.277 | 0.0508 | -0.11 | 44.812
19 | 2.287 | 0.05413 | -0.109 | 42.259
19.5 | 2.296 | 0.05748 | -0.109 | 39.949
20 | 2.301 | 0.06004 | -0.109 | 38.326

## 92. Re 7M Mach 0.10 (2)
BIGFOIL.COM POLAR EXPORT
ls421mod
LS(1)-0421MOD |  |  |  | Cl Max: | 2.1268 | at alpha= | 19 | deg
XFOIL ncrit=9 |  |  |  | L/D Max: | 134.582 | at alpha= | 8 | deg
Re: | 7000000 |  |  | Cd Min: | 0.07044 | at alpha= | 20 | deg
Mach: | 0.1 |  |  | Cl=0 at alpha= | -4.2183 | deg
|  |  |  | @ Cl=0.1, Cd= | 0.0065338
|  |  |  | @ Cl=0.4, Cd= | 0.0056485
|  |  |  | @ Cl=0.6, Cd= | 0.0059864
alpha (deg) | Cl | Cd | Cm | Cl/Cd
-20 | -1.5636 | 0.03933 | -0.0612 | -39.7559
-19.5 | -1.5425 | 0.03619 | -0.0611 | -42.6223
-19 | -1.5174 | 0.03351 | -0.0608 | -45.282
-18.5 | -1.491 | 0.03095 | -0.0605 | -48.1745
-18 | -1.4635 | 0.02858 | -0.06 | -51.2071
-17.5 | -1.433 | 0.02649 | -0.0594 | -54.0959
-17 | -1.4013 | 0.02463 | -0.0587 | -56.894
-16.5 | -1.3682 | 0.02264 | -0.0584 | -60.4329
-16 | -1.3399 | 0.02107 | -0.0565 | -63.5928
-15.5 | -1.3037 | 0.01965 | -0.0556 | -66.3461
-15 | -1.2658 | 0.01828 | -0.0549 | -69.2451
-14.5 | -1.2258 | 0.01706 | -0.0542 | -71.8523
-14 | -1.1833 | 0.016 | -0.0536 | -73.9562
-13.5 | -1.1415 | 0.01499 | -0.0527 | -76.1508
-13 | -1.1009 | 0.01399 | -0.0517 | -78.6919
-12.5 | -1.0495 | 0.0131 | -0.0525 | -80.1145
-12 | -0.9933 | 0.01235 | -0.0538 | -80.4291
-11.5 | -0.9343 | 0.01174 | -0.0554 | -79.5826
-11 | -0.8736 | 0.01113 | -0.0573 | -78.4906
-10.5 | -0.8123 | 0.01061 | -0.059 | -76.5598
-10 | -0.7508 | 0.01024 | -0.0604 | -73.3203
-9.5 | -0.6887 | 0.00984 | -0.062 | -69.9898
-9 | -0.6257 | 0.0095 | -0.0636 | -65.8632
-8.5 | -0.5623 | 0.00915 | -0.0653 | -61.4536
-8 | -0.4984 | 0.00885 | -0.0671 | -56.3164
-7.5 | -0.4338 | 0.00854 | -0.0689 | -50.7963
-7 | -0.3688 | 0.00824 | -0.0709 | -44.7573
-6.5 | -0.3035 | 0.00798 | -0.0729 | -38.0326
-6 | -0.2376 | 0.00771 | -0.075 | -30.8171
-5.5 | -0.1715 | 0.00747 | -0.0771 | -22.9585
-5 | -0.1046 | 0.0072 | -0.0795 | -14.5278
-4.5 | -0.0378 | 0.00698 | -0.0818 | -5.4155
-4 | 0.0293 | 0.00677 | -0.0841 | 4.3279
-3.5 | 0.097 | 0.00655 | -0.0867 | 14.8092
-3 | 0.1673 | 0.00617 | -0.0899 | 27.1151
-2.5 | 0.2358 | 0.00594 | -0.0926 | 39.697
-2 | 0.3037 | 0.00579 | -0.0952 | 52.4525
-1.5 | 0.3723 | 0.00564 | -0.098 | 66.0106
-1 | 0.4378 | 0.00566 | -0.0999 | 77.3498
-0.5 | 0.5018 | 0.00579 | -0.1014 | 86.6667
0 | 0.5655 | 0.00591 | -0.1028 | 95.6853
0.5 | 0.6287 | 0.00605 | -0.1041 | 103.9174
1 | 0.6916 | 0.00622 | -0.1054 | 111.1897
1.5 | 0.754 | 0.00643 | -0.1066 | 117.2628
2 | 0.815 | 0.00677 | -0.1075 | 120.384
2.5 | 0.8765 | 0.00704 | -0.1086 | 124.5028
3 | 0.937 | 0.00738 | -0.1094 | 126.9648
3.5 | 0.9964 | 0.00777 | -0.1101 | 128.2368
4 | 1.0554 | 0.00821 | -0.1108 | 128.5505
4.5 | 1.1144 | 0.00859 | -0.1114 | 129.7322
5 | 1.1729 | 0.00896 | -0.1119 | 130.904
5.5 | 1.2309 | 0.00934 | -0.1123 | 131.788
6 | 1.289 | 0.00968 | -0.1128 | 133.1612
6.5 | 1.3465 | 0.01002 | -0.1132 | 134.3812
7 | 1.4025 | 0.01043 | -0.1133 | 134.4679
7.5 | 1.4574 | 0.01087 | -0.1132 | 134.0754
8 | 1.5127 | 0.01124 | -0.1131 | 134.5819
8.5 | 1.5655 | 0.01171 | -0.1127 | 133.6892
9 | 1.6183 | 0.01213 | -0.1122 | 133.413
9.5 | 1.6667 | 0.01269 | -0.1111 | 131.3396
10 | 1.715 | 0.01316 | -0.1098 | 130.3191
10.5 | 1.7578 | 0.0138 | -0.1077 | 127.3768
11 | 1.7947 | 0.01442 | -0.1044 | 124.4591
11.5 | 1.8267 | 0.01529 | -0.1006 | 119.4702
12 | 1.8583 | 0.01638 | -0.0972 | 113.4493
12.5 | 1.8926 | 0.01748 | -0.0945 | 108.2723
13 | 1.9218 | 0.01898 | -0.0915 | 101.254
13.5 | 1.9524 | 0.02056 | -0.0891 | 94.9611
14 | 1.9824 | 0.02228 | -0.0869 | 88.9767
14.5 | 2.0061 | 0.02455 | -0.0844 | 81.7149
15 | 2.0279 | 0.02703 | -0.0821 | 75.024
15.5 | 2.0518 | 0.02947 | -0.0802 | 69.6233
16 | 2.0709 | 0.03237 | -0.0782 | 63.9759
16.5 | 2.0849 | 0.03581 | -0.0763 | 58.2212
17 | 2.094 | 0.03991 | -0.0746 | 52.4681
17.5 | 2.1074 | 0.04369 | -0.0732 | 48.2353
18 | 2.1187 | 0.04781 | -0.0722 | 44.315
18.5 | 2.1251 | 0.05247 | -0.0711 | 40.5012
19 | 2.1268 | 0.05768 | -0.0703 | 36.8724
19.5 | 2.1239 | 0.06351 | -0.0697 | 33.442
20 | 2.1119 | 0.07044 | -0.0694 | 29.9815

## 93. Re 7M Mach 0.25 (1)
BIGFOIL.COM POLAR EXPORT
ls421mod
LS(1)-0421MOD |  |  |  | Cl Max: | 2.165 | at alpha= | 18 | deg
JavaFoil+Calcfoil stall+Eppler ext transition |  |  |  | L/D Max: | 70.812 | at alpha= | 2 | deg
Re: | 7000000 |  |  | Cd Min: | 0.01247 | at alpha= | -1 | deg
Mach: | 0.25 |  |  | Cl=0 at alpha= | -4.8281 | deg
|  |  |  | @ Cl=0.1, Cd= | 0.014726
|  |  |  | @ Cl=0.4, Cd= | 0.013068
|  |  |  | @ Cl=0.6, Cd= | 0.015492
alpha (deg) | Cl | Cd | Cm | Cl/Cd
-20 | -1.034 | 0.08312 | -0.06 | -12.445
-19.5 | -1.066 | 0.06902 | -0.063 | -15.449
-19 | -1.091 | 0.05838 | -0.065 | -18.69
-18.5 | -1.105 | 0.05235 | -0.067 | -21.103
-18 | -1.114 | 0.04728 | -0.068 | -23.553
-17.5 | -1.077 | 0.06238 | -0.066 | -17.269
-17 | -1.114 | 0.0397 | -0.071 | -28.059
-16.5 | -1.106 | 0.03703 | -0.072 | -29.862
-16 | -1.092 | 0.03508 | -0.073 | -31.123
-15.5 | -1.074 | 0.03317 | -0.075 | -32.381
-15 | -1.052 | 0.03116 | -0.076 | -33.758
-14.5 | -1.025 | 0.02937 | -0.077 | -34.917
-14 | -0.995 | 0.02809 | -0.078 | -35.412
-13.5 | -0.96 | 0.02664 | -0.079 | -36.045
-13 | -0.922 | 0.02555 | -0.08 | -36.1
-12.5 | -0.881 | 0.02434 | -0.081 | -36.191
-12 | -0.836 | 0.02344 | -0.082 | -35.684
-11.5 | -0.789 | 0.02257 | -0.083 | -34.959
-11 | -0.739 | 0.02186 | -0.084 | -33.794
-10.5 | -0.686 | 0.02121 | -0.085 | -32.365
-10 | -0.632 | 0.0205 | -0.086 | -30.814
-9.5 | -0.575 | 0.01984 | -0.087 | -29.002
-9 | -0.518 | 0.01916 | -0.088 | -27.011
-8.5 | -0.459 | 0.01866 | -0.089 | -24.582
-8 | -0.399 | 0.01806 | -0.09 | -22.077
-7.5 | -0.338 | 0.01755 | -0.091 | -19.243
-7 | -0.276 | 0.01708 | -0.092 | -16.149
-6.5 | -0.213 | 0.01659 | -0.093 | -12.856
-6 | -0.15 | 0.01615 | -0.094 | -9.299
-5.5 | -0.086 | 0.01572 | -0.095 | -5.499
-5 | -0.022 | 0.01533 | -0.096 | -1.46
-4.5 | 0.042 | 0.01494 | -0.097 | 2.82
-4 | 0.107 | 0.0147 | -0.097 | 7.278
-3.5 | 0.172 | 0.01451 | -0.098 | 11.884
-3 | 0.237 | 0.01394 | -0.099 | 17.021
-2.5 | 0.303 | 0.01357 | -0.1 | 22.309
-2 | 0.37 | 0.01332 | -0.102 | 27.744
-1.5 | 0.439 | 0.01274 | -0.103 | 34.493
-1 | 0.505 | 0.01247 | -0.104 | 40.531
-0.5 | 0.571 | 0.01536 | -0.105 | 37.181
0 | 0.639 | 0.01567 | -0.106 | 40.787
0.5 | 0.705 | 0.01612 | -0.106 | 43.711
1 | 0.77 | 0.01258 | -0.107 | 61.21
1.5 | 0.835 | 0.01263 | -0.108 | 66.11
2 | 0.899 | 0.0127 | -0.108 | 70.812
2.5 | 0.964 | 0.01591 | -0.109 | 60.554
3 | 1.028 | 0.01828 | -0.11 | 56.2
3.5 | 1.091 | 0.01873 | -0.11 | 58.248
4 | 1.154 | 0.01916 | -0.111 | 60.244
4.5 | 1.216 | 0.01965 | -0.111 | 61.91
5 | 1.278 | 0.02013 | -0.112 | 63.503
5.5 | 1.339 | 0.02058 | -0.112 | 65.057
6 | 1.399 | 0.02052 | -0.113 | 68.161
6.5 | 1.458 | 0.0215 | -0.114 | 67.809
7 | 1.516 | 0.02205 | -0.114 | 68.742
7.5 | 1.572 | 0.0225 | -0.115 | 69.87
8 | 1.628 | 0.02324 | -0.115 | 70.065
8.5 | 1.665 | 0.02367 | -0.114 | 70.343
9 | 1.713 | 0.02444 | -0.114 | 70.08
9.5 | 1.756 | 0.02537 | -0.114 | 69.226
10 | 1.799 | 0.02642 | -0.114 | 68.077
10.5 | 1.84 | 0.02734 | -0.114 | 67.313
11 | 1.88 | 0.0281 | -0.114 | 66.909
11.5 | 1.918 | 0.02959 | -0.114 | 64.825
12 | 1.954 | 0.03055 | -0.114 | 63.963
12.5 | 1.987 | 0.03193 | -0.114 | 62.236
13 | 2.018 | 0.03319 | -0.114 | 60.799
13.5 | 2.045 | 0.03479 | -0.114 | 58.782
14 | 2.07 | 0.0363 | -0.114 | 57.034
14.5 | 2.092 | 0.03838 | -0.114 | 54.511
15 | 2.112 | 0.0402 | -0.113 | 52.531
15.5 | 2.13 | 0.04205 | -0.113 | 50.645
16 | 2.144 | 0.0445 | -0.113 | 48.172
16.5 | 2.155 | 0.0468 | -0.113 | 46.048
17 | 2.161 | 0.05003 | -0.112 | 43.201
17.5 | 2.163 | 0.05398 | -0.112 | 40.073
18 | 2.165 | 0.05716 | -0.111 | 37.879
18.5 | 2.163 | 0.06135 | -0.111 | 35.263
19 | 2.157 | 0.0657 | -0.11 | 32.831
19.5 | 2.149 | 0.07082 | -0.11 | 30.342
20 | 2.13 | 0.07618 | -0.109 | 27.955

## 94. Re 7M Mach 0.25 (2)
BIGFOIL.COM POLAR EXPORT
ls421mod
LS(1)-0421MOD |  |  |  | Cl Max: | 2.0679 | at alpha= | 17.5 | deg
XFOIL ncrit=9 |  |  |  | L/D Max: | 132.267 | at alpha= | 6 | deg
Re: | 7000000 |  |  | Cd Min: | 0.0952 | at alpha= | 20 | deg
Mach: | 0.25 |  |  | Cl=0 at alpha= | -4.1806 | deg
|  |  |  | @ Cl=0.1, Cd= | 0.0066508
|  |  |  | @ Cl=0.4, Cd= | 0.0057147
|  |  |  | @ Cl=0.6, Cd= | 0.006034
alpha (deg) | Cl | Cd | Cm | Cl/Cd
-20 | -1.5081 | 0.0553 | -0.0706 | -27.2712
-19.5 | -1.5046 | 0.04962 | -0.0715 | -30.3225
-19 | -1.4928 | 0.04493 | -0.0718 | -33.225
-18.5 | -1.4767 | 0.04078 | -0.0717 | -36.2114
-18 | -1.4566 | 0.03708 | -0.0713 | -39.2826
-17.5 | -1.4332 | 0.0338 | -0.0707 | -42.4024
-17 | -1.4067 | 0.03086 | -0.0699 | -45.5833
-16.5 | -1.3765 | 0.02831 | -0.069 | -48.6224
-16 | -1.3447 | 0.02629 | -0.0675 | -51.1487
-15.5 | -1.3114 | 0.0243 | -0.0661 | -53.9671
-15 | -1.2785 | 0.02227 | -0.0648 | -57.4091
-14.5 | -1.2418 | 0.02051 | -0.0635 | -60.5461
-14 | -1.2024 | 0.01897 | -0.0622 | -63.3843
-13.5 | -1.1606 | 0.01755 | -0.0611 | -66.1311
-13 | -1.1168 | 0.01628 | -0.0601 | -68.5995
-12.5 | -1.0713 | 0.01519 | -0.059 | -70.5267
-12 | -1.031 | 0.01408 | -0.0571 | -73.2244
-11.5 | -0.9776 | 0.01311 | -0.0573 | -74.569
-11 | -0.9187 | 0.01232 | -0.0583 | -74.5698
-10.5 | -0.8562 | 0.01162 | -0.0597 | -73.6833
-10 | -0.7917 | 0.01093 | -0.0615 | -72.4337
-9.5 | -0.7258 | 0.01043 | -0.0633 | -69.5877
-9 | -0.6601 | 0.00998 | -0.0648 | -66.1423
-8.5 | -0.5937 | 0.00959 | -0.0664 | -61.9082
-8 | -0.5268 | 0.00922 | -0.0681 | -57.1367
-7 | -0.3914 | 0.00853 | -0.0718 | -45.8851
-6.5 | -0.3229 | 0.00822 | -0.0739 | -39.2822
-6 | -0.2542 | 0.00794 | -0.076 | -32.0151
-5.5 | -0.1848 | 0.00765 | -0.0782 | -24.1569
-5 | -0.1149 | 0.00736 | -0.0806 | -15.6114
-4.5 | -0.0451 | 0.00712 | -0.083 | -6.3343
-4 | 0.0255 | 0.00687 | -0.0856 | 3.7118
-3.5 | 0.0957 | 0.00667 | -0.0881 | 14.3478
-2.5 | 0.2414 | 0.00602 | -0.0946 | 40.0997
-2 | 0.3124 | 0.00586 | -0.0973 | 53.3106
-1.5 | 0.384 | 0.00571 | -0.1003 | 67.2504
-1 | 0.4522 | 0.00573 | -0.1022 | 78.918
-0.5 | 0.5189 | 0.00585 | -0.1038 | 88.7009
0 | 0.5851 | 0.006 | -0.1052 | 97.5167
0.5 | 0.6509 | 0.00615 | -0.1065 | 105.8374
1 | 0.7163 | 0.00633 | -0.1077 | 113.1596
1.5 | 0.7809 | 0.00659 | -0.1088 | 118.4977
2 | 0.8446 | 0.00691 | -0.1097 | 122.2287
2.5 | 0.9082 | 0.00724 | -0.1106 | 125.442
3 | 0.971 | 0.0076 | -0.1114 | 127.7632
3.5 | 1.0327 | 0.00804 | -0.1119 | 128.4453
4 | 1.0938 | 0.00849 | -0.1123 | 128.8339
4.5 | 1.1546 | 0.00894 | -0.1127 | 129.1499
5 | 1.2156 | 0.00932 | -0.113 | 130.4292
5.5 | 1.2759 | 0.00971 | -0.1131 | 131.4006
6 | 1.3359 | 0.0101 | -0.1132 | 132.2673
6.5 | 1.3945 | 0.01055 | -0.113 | 132.1801
7 | 1.4521 | 0.01101 | -0.1126 | 131.8892
7.5 | 1.509 | 0.01145 | -0.112 | 131.7904
8 | 1.5628 | 0.012 | -0.1108 | 130.2333
8.5 | 1.6167 | 0.01246 | -0.1097 | 129.7512
9 | 1.665 | 0.0131 | -0.1076 | 127.0992
9.5 | 1.7115 | 0.01369 | -0.1051 | 125.0183
10 | 1.742 | 0.0146 | -0.0999 | 119.3151
10.5 | 1.7802 | 0.01555 | -0.0964 | 114.4823
11 | 1.8156 | 0.01679 | -0.093 | 108.1358
11.5 | 1.8503 | 0.01822 | -0.0899 | 101.5532
12 | 1.8844 | 0.01985 | -0.0871 | 94.932
12.5 | 1.912 | 0.02202 | -0.084 | 86.8302
13 | 1.9432 | 0.02411 | -0.0815 | 80.5973
13.5 | 1.9683 | 0.02672 | -0.0789 | 73.6639
14 | 1.9883 | 0.02984 | -0.0763 | 66.632
14.5 | 2.0111 | 0.03288 | -0.0742 | 61.1648
15 | 2.0287 | 0.03643 | -0.072 | 55.6876
15.5 | 2.0408 | 0.04059 | -0.07 | 50.2784
16 | 2.0452 | 0.04562 | -0.0681 | 44.8312
16.5 | 2.0572 | 0.05012 | -0.0668 | 41.0455
17 | 2.0649 | 0.05508 | -0.0656 | 37.4891
17.5 | 2.0679 | 0.06057 | -0.0647 | 34.1407
18 | 2.0611 | 0.06719 | -0.064 | 30.6757
18.5 | 2.0521 | 0.07412 | -0.0637 | 27.6862
19 | 2.0413 | 0.08134 | -0.0638 | 25.0959
19.5 | 2.0346 | 0.08818 | -0.0641 | 23.0733
20 | 2.0276 | 0.0952 | -0.0648 | 21.2983

## 95. Re 7M Mach 0.50 (1)
BIGFOIL.COM POLAR EXPORT
ls421mod
LS(1)-0421MOD |  |  |  | Cl Max: | 1.733 | at alpha= | 9.5 | deg
JavaFoil+Calcfoil stall+Eppler ext transition |  |  |  | L/D Max: | 68.142 | at alpha= | 3.5 | deg
Re: | 7000000 |  |  | Cd Min: | 0.01565 | at alpha= | 1.5 | deg
Mach: | 0.5 |  |  | Cl=0 at alpha= | -4.8264 | deg
|  |  |  | @ Cl=0.1, Cd= | 0.017341
|  |  |  | @ Cl=0.4, Cd= | 0.016821
|  |  |  | @ Cl=0.6, Cd= | 0.016814
alpha (deg) | Cl | Cd | Cm | Cl/Cd
-20 | -0.903 | 0.15793 | -0.052 | -5.716
-19.5 | -0.872 | 0.15039 | -0.052 | -5.797
-19 | -0.839 | 0.14827 | -0.051 | -5.658
-18.5 | -0.807 | 0.14567 | -0.049 | -5.537
-18 | -0.783 | 0.14077 | -0.053 | -5.561
-17.5 | -0.749 | 0.1389 | -0.051 | -5.394
-17 | -0.715 | 0.13633 | -0.047 | -5.248
-16.5 | -0.687 | 0.12861 | -0.048 | -5.338
-16 | -0.665 | 0.12104 | -0.055 | -5.496
-15.5 | -0.634 | 0.11636 | -0.054 | -5.446
-15 | -0.599 | 0.11417 | -0.049 | -5.25
-14.5 | -0.569 | 0.11432 | -0.048 | -4.977
-14 | -0.544 | 0.10986 | -0.054 | -4.948
-13.5 | -0.517 | 0.09837 | -0.057 | -5.251
-13 | -0.482 | 0.09936 | -0.05 | -4.85
-12.5 | -0.454 | 0.09308 | -0.052 | -4.874
-12 | -0.426 | 0.08946 | -0.056 | -4.765
-11.5 | -0.711 | 0.03094 | -0.091 | -22.986
-11 | -0.721 | 0.02853 | -0.093 | -25.285
-10.5 | -0.7 | 0.02672 | -0.094 | -26.195
-10 | -0.66 | 0.02546 | -0.095 | -25.923
-9.5 | -0.611 | 0.02435 | -0.096 | -25.081
-9 | -0.556 | 0.02341 | -0.098 | -23.748
-8.5 | -0.497 | 0.02256 | -0.099 | -22.018
-8 | -0.434 | 0.02188 | -0.1 | -19.85
-7.5 | -0.37 | 0.02122 | -0.101 | -17.414
-7 | -0.303 | 0.02054 | -0.102 | -14.749
-6.5 | -0.235 | 0.01995 | -0.103 | -11.777
-6 | -0.166 | 0.01938 | -0.104 | -8.556
-5.5 | -0.096 | 0.01664 | -0.105 | -5.75
-5 | -0.025 | 0.01843 | -0.106 | -1.345
-4.5 | 0.047 | 0.01567 | -0.107 | 2.981
-4 | 0.119 | 0.01794 | -0.108 | 6.616
-3.5 | 0.192 | 0.01788 | -0.109 | 10.716
-3 | 0.263 | 0.01765 | -0.11 | 14.893
-2.5 | 0.336 | 0.01699 | -0.111 | 19.767
-2 | 0.408 | 0.0168 | -0.112 | 24.309
-1.5 | 0.481 | 0.01667 | -0.113 | 28.845
-1 | 0.553 | 0.01682 | -0.114 | 32.88
-0.5 | 0.627 | 0.01681 | -0.115 | 37.303
0 | 0.713 | 0.0168 | -0.117 | 42.441
0.5 | 0.786 | 0.01677 | -0.119 | 46.858
1 | 0.858 | 0.01704 | -0.12 | 50.358
1.5 | 0.93 | 0.01565 | -0.12 | 59.395
2 | 1.001 | 0.01646 | -0.121 | 60.813
2.5 | 1.071 | 0.01688 | -0.122 | 63.472
3 | 1.141 | 0.01707 | -0.122 | 66.847
3.5 | 1.21 | 0.01776 | -0.123 | 68.142
4 | 1.278 | 0.02156 | -0.124 | 59.286
4.5 | 1.344 | 0.02232 | -0.124 | 60.241
5 | 1.409 | 0.02306 | -0.125 | 61.097
5.5 | 1.456 | 0.02342 | -0.124 | 62.143
6 | 1.509 | 0.02406 | -0.124 | 62.732
6.5 | 1.558 | 0.02531 | -0.124 | 61.547
7 | 1.602 | 0.02669 | -0.124 | 60.02
7.5 | 1.641 | 0.02826 | -0.124 | 58.074
8 | 1.676 | 0.03 | -0.124 | 55.855
8.5 | 1.704 | 0.03206 | -0.124 | 53.149
9 | 1.724 | 0.03409 | -0.123 | 50.585
9.5 | 1.733 | 0.03635 | -0.123 | 47.681
10 | 1.729 | 0.03925 | -0.123 | 44.045
10.5 | 1.702 | 0.04269 | -0.122 | 39.862
11 | 1.635 | 0.04738 | -0.121 | 34.515
11.5 | 1.464 | 0.0537 | -0.12 | 27.261
12 | 1.093 | 0.06878 | -0.115 | 15.897
12.5 | 1.108 | 0.07622 | -0.113 | 14.537
13 | 1.126 | 0.08601 | -0.11 | 13.096
13.5 | 1.14 | 0.0991 | -0.107 | 11.505
14 | 1.147 | 0.11549 | -0.101 | 9.936
14.5 | 1.206 | 0.09318 | -0.109 | 12.948

## 96. Re 7M Mach 0.50 (2)
BIGFOIL.COM POLAR EXPORT
ls421mod
LS(1)-0421MOD |  |  |  | Cl Max: | 1.8641 | at alpha= | 12 | deg
XFOIL ncrit=9 |  |  |  | L/D Max: | 127.628 | at alpha= | 2.5 | deg
Re: | 7000000 |  |  | Cd Min: | 0.13833 | at alpha= | -17.5 | deg
Mach: | 0.5 |  |  | Cl=0 at alpha= | -3.9988 | deg
|  |  |  | @ Cl=0.1, Cd= | 0.0071449
|  |  |  | @ Cl=0.4, Cd= | 0.0061082
|  |  |  | @ Cl=0.6, Cd= | 0.0061588
alpha (deg) | Cl | Cd | Cm | Cl/Cd
-17.5 | -0.7534 | 0.13833 | -0.0455 | -5.4464
-17 | -0.7728 | 0.12653 | -0.053 | -6.1076
-16.5 | -0.7971 | 0.11542 | -0.0591 | -6.9061
-16 | -0.8227 | 0.10395 | -0.0658 | -7.9144
-15.5 | -0.8516 | 0.09249 | -0.0722 | -9.2075
-15 | -0.8824 | 0.08111 | -0.0784 | -10.8791
-14.5 | -0.9135 | 0.07005 | -0.0842 | -13.0407
-14 | -0.9444 | 0.05951 | -0.0892 | -15.8696
-13.5 | -0.9734 | 0.04986 | -0.0928 | -19.5227
-13 | -0.9972 | 0.04145 | -0.0944 | -24.0579
-12.5 | -1.0115 | 0.03443 | -0.094 | -29.3784
-12 | -1.011 | 0.0289 | -0.0921 | -34.9827
-11.5 | -0.9944 | 0.02475 | -0.0894 | -40.1778
-11 | -0.9647 | 0.02164 | -0.0862 | -44.5795
-10.5 | -0.9243 | 0.01929 | -0.0831 | -47.916
-10 | -0.8763 | 0.01744 | -0.0802 | -50.2466
-9.5 | -0.8244 | 0.01585 | -0.0775 | -52.0126
-9 | -0.7712 | 0.01448 | -0.0749 | -53.2597
-8.5 | -0.7214 | 0.01329 | -0.0718 | -54.2814
-8 | -0.6552 | 0.01227 | -0.0713 | -53.3985
-7.5 | -0.5824 | 0.01136 | -0.0719 | -51.2676
-7 | -0.5043 | 0.01058 | -0.0734 | -47.6654
-6.5 | -0.4229 | 0.00989 | -0.0756 | -42.7604
-6 | -0.3385 | 0.00925 | -0.0786 | -36.5946
-5.5 | -0.2546 | 0.00871 | -0.0813 | -29.2308
-5 | -0.1705 | 0.00827 | -0.084 | -20.6167
-4.5 | -0.0854 | 0.00784 | -0.0871 | -10.8929
-4 | -0.0002 | 0.00749 | -0.0903 | -0.026702
-3.5 | 0.0848 | 0.00722 | -0.0935 | 11.7452
-3 | 0.1739 | 0.00678 | -0.0979 | 25.649
-2.5 | 0.2622 | 0.00642 | -0.102 | 40.8411
-2 | 0.3476 | 0.00624 | -0.1054 | 55.7051
-1.5 | 0.4351 | 0.00602 | -0.1094 | 72.2757
-1 | 0.5164 | 0.00607 | -0.1117 | 85.0741
-0.5 | 0.5964 | 0.00615 | -0.1136 | 96.9756
0 | 0.6743 | 0.00634 | -0.1149 | 106.3565
0.5 | 0.7521 | 0.00655 | -0.1161 | 114.8244
1 | 0.828 | 0.00687 | -0.1169 | 120.524
1.5 | 0.9033 | 0.00725 | -0.1176 | 124.5931
2 | 0.9768 | 0.00771 | -0.1179 | 126.6926
2.5 | 1.0491 | 0.00822 | -0.1177 | 127.6277
3 | 1.1198 | 0.0088 | -0.1172 | 127.25
3.5 | 1.1882 | 0.00945 | -0.1162 | 125.7354
4 | 1.2569 | 0.01003 | -0.115 | 125.3141
4.5 | 1.3231 | 0.01064 | -0.1131 | 124.3515
5 | 1.3865 | 0.01128 | -0.1107 | 122.9167
5.5 | 1.4449 | 0.01201 | -0.1073 | 120.3081
6 | 1.4872 | 0.01296 | -0.1012 | 114.7531
6.5 | 1.5378 | 0.01407 | -0.0968 | 109.2964
7 | 1.5853 | 0.01555 | -0.0926 | 101.9486
7.5 | 1.634 | 0.01724 | -0.0889 | 94.7796
8 | 1.6779 | 0.0194 | -0.0851 | 86.4897
8.5 | 1.7194 | 0.0219 | -0.0815 | 78.5114
9 | 1.7561 | 0.02487 | -0.0779 | 70.6112
9.5 | 1.7871 | 0.02835 | -0.0744 | 63.037
10 | 1.814 | 0.03216 | -0.0708 | 56.4055
10.5 | 1.8336 | 0.03663 | -0.0673 | 50.0573
11 | 1.8453 | 0.04178 | -0.064 | 44.1671
11.5 | 1.8588 | 0.04699 | -0.0612 | 39.5574
12 | 1.8641 | 0.05299 | -0.0587 | 35.1783
12.5 | 1.8633 | 0.05956 | -0.0566 | 31.2844
13 | 1.8569 | 0.06676 | -0.055 | 27.8146
13.5 | 1.8519 | 0.07396 | -0.0538 | 25.0392
14 | 1.8443 | 0.08156 | -0.0532 | 22.6128
14.5 | 1.8279 | 0.09004 | -0.0534 | 20.301
15 | 1.8127 | 0.09867 | -0.0541 | 18.3713
15.5 | 1.795 | 0.10769 | -0.0557 | 16.6682
16 | 1.7712 | 0.11768 | -0.0585 | 15.051
16.5 | 1.7569 | 0.12693 | -0.0616 | 13.8415
17 | 1.7432 | 0.13647 | -0.0655 | 12.7735

## 97. Re 8M Mach 0.00 (1)
BIGFOIL.COM POLAR EXPORT
ls421mod
LS(1)-0421MOD |  |  |  | Cl Max: | 2.325 | at alpha= | 20 | deg
JavaFoil+Calcfoil stall+Eppler ext transition |  |  |  | L/D Max: | 74.568 | at alpha= | 9.5 | deg
Re: | 8000000 |  |  | Cd Min: | 0.01256 | at alpha= | -0.5 | deg
Mach: | 0 |  |  | Cl=0 at alpha= | -4.8254 | deg
|  |  |  | @ Cl=0.1, Cd= | 0.014573
|  |  |  | @ Cl=0.4, Cd= | 0.012961
|  |  |  | @ Cl=0.6, Cd= | 0.01256
alpha (deg) | Cl | Cd | Cm | Cl/Cd
-20 | -1.282 | 0.04894 | -0.063 | -26.195
-19.5 | -1.274 | 0.04589 | -0.064 | -27.764
-19 | -1.264 | 0.04295 | -0.065 | -29.429
-18.5 | -1.251 | 0.04015 | -0.066 | -31.156
-18 | -1.235 | 0.03783 | -0.068 | -32.643
-17.5 | -1.216 | 0.03578 | -0.069 | -33.971
-17 | -1.193 | 0.0344 | -0.07 | -34.664
-16.5 | -1.169 | 0.03224 | -0.071 | -36.248
-16 | -1.141 | 0.03044 | -0.072 | -37.489
-15.5 | -1.111 | 0.02908 | -0.073 | -38.204
-15 | -1.078 | 0.02773 | -0.074 | -38.863
-14.5 | -1.042 | 0.02685 | -0.075 | -38.794
-14 | -1.004 | 0.02552 | -0.076 | -39.326
-13.5 | -0.963 | 0.02455 | -0.077 | -39.217
-13 | -0.919 | 0.02372 | -0.078 | -38.763
-12.5 | -0.874 | 0.02271 | -0.079 | -38.498
-12 | -0.826 | 0.02209 | -0.08 | -37.415
-11.5 | -0.777 | 0.02137 | -0.081 | -36.356
-11 | -0.726 | 0.02076 | -0.082 | -34.953
-10.5 | -0.673 | 0.02023 | -0.083 | -33.248
-10 | -0.618 | 0.01945 | -0.084 | -31.783
-9.5 | -0.562 | 0.01888 | -0.085 | -29.797
-9 | -0.505 | 0.01839 | -0.086 | -27.475
-8.5 | -0.447 | 0.01797 | -0.087 | -24.89
-8 | -0.388 | 0.01758 | -0.087 | -22.088
-7.5 | -0.329 | 0.01703 | -0.088 | -19.297
-7 | -0.268 | 0.01662 | -0.089 | -16.137
-6.5 | -0.207 | 0.0162 | -0.09 | -12.8
-6 | -0.146 | 0.01582 | -0.091 | -9.226
-5.5 | -0.084 | 0.01541 | -0.092 | -5.455
-5 | -0.022 | 0.0151 | -0.093 | -1.44
-4.5 | 0.041 | 0.01491 | -0.094 | 2.744
-4 | 0.104 | 0.01455 | -0.095 | 7.139
-3.5 | 0.167 | 0.01438 | -0.095 | 11.641
-3 | 0.23 | 0.01386 | -0.096 | 16.618
-2.5 | 0.298 | 0.01341 | -0.099 | 22.207
-2 | 0.362 | 0.01324 | -0.099 | 27.322
-1.5 | 0.426 | 0.01277 | -0.1 | 33.346
-1 | 0.489 | 0.01279 | -0.101 | 38.257
-0.5 | 0.553 | 0.01256 | -0.102 | 44.056
0 | 0.619 | 0.01256 | -0.102 | 49.273
0.5 | 0.683 | 0.01263 | -0.103 | 54.05
1 | 0.746 | 0.01266 | -0.104 | 58.915
1.5 | 0.809 | 0.01265 | -0.104 | 63.941
2 | 0.872 | 0.0128 | -0.105 | 68.092
2.5 | 0.934 | 0.01303 | -0.106 | 71.669
3 | 0.996 | 0.01774 | -0.106 | 56.15
3.5 | 1.058 | 0.01814 | -0.107 | 58.342
4 | 1.12 | 0.01852 | -0.107 | 60.461
4.5 | 1.18 | 0.01895 | -0.108 | 62.286
5 | 1.241 | 0.01882 | -0.108 | 65.935
5.5 | 1.3 | 0.01975 | -0.109 | 65.846
6 | 1.359 | 0.02012 | -0.109 | 67.531
6.5 | 1.417 | 0.02008 | -0.11 | 70.564
7 | 1.474 | 0.02093 | -0.11 | 70.432
7.5 | 1.531 | 0.02111 | -0.111 | 72.516
8 | 1.587 | 0.02172 | -0.111 | 73.033
8.5 | 1.641 | 0.02256 | -0.112 | 72.739
9 | 1.695 | 0.02278 | -0.112 | 74.423
9.5 | 1.748 | 0.02344 | -0.113 | 74.568
10 | 1.778 | 0.02385 | -0.112 | 74.549
10.5 | 1.822 | 0.0246 | -0.112 | 74.051
11 | 1.863 | 0.02548 | -0.112 | 73.141
11.5 | 1.905 | 0.02631 | -0.112 | 72.391
12 | 1.945 | 0.0271 | -0.112 | 71.768
12.5 | 1.983 | 0.02814 | -0.112 | 70.453
13 | 2.018 | 0.02923 | -0.112 | 69.037
13.5 | 2.052 | 0.03041 | -0.111 | 67.464
14 | 2.085 | 0.03167 | -0.111 | 65.821
14.5 | 2.116 | 0.03283 | -0.111 | 64.466
15 | 2.145 | 0.03429 | -0.111 | 62.545
15.5 | 2.173 | 0.0357 | -0.111 | 60.853
16 | 2.197 | 0.03739 | -0.111 | 58.767
16.5 | 2.221 | 0.03896 | -0.111 | 57.007
17 | 2.243 | 0.04105 | -0.111 | 54.635
17.5 | 2.262 | 0.04318 | -0.11 | 52.391
18 | 2.279 | 0.04549 | -0.11 | 50.088
18.5 | 2.292 | 0.04867 | -0.11 | 47.104
19 | 2.305 | 0.05156 | -0.109 | 44.707
19.5 | 2.318 | 0.05403 | -0.109 | 42.906
20 | 2.325 | 0.0567 | -0.109 | 41.002

## 98. Re 8M Mach 0.00 (2)
BIGFOIL.COM POLAR EXPORT
ls421mod
LS(1)-0421MOD |  |  |  | Cl Max: | 2.1573 | at alpha= | 20 | deg
XFOIL ncrit=9 |  |  |  | L/D Max: | 138.066 | at alpha= | 8 | deg
Re: | 8000000 |  |  | Cd Min: | 0.06261 | at alpha= | 20 | deg
Mach: | 0 |  |  | Cl=0 at alpha= | -4.2313 | deg
|  |  |  | @ Cl=0.1, Cd= | 0.0064772
|  |  |  | @ Cl=0.4, Cd= | 0.0056354
|  |  |  | @ Cl=0.6, Cd= | 0.0059231
alpha (deg) | Cl | Cd | Cm | Cl/Cd
-20 | -1.5847 | 0.03564 | -0.0588 | -44.4641
-19.5 | -1.5616 | 0.03286 | -0.0586 | -47.5228
-19 | -1.5341 | 0.03054 | -0.0582 | -50.2325
-18.5 | -1.5066 | 0.02826 | -0.0578 | -53.3121
-18 | -1.4777 | 0.02613 | -0.0573 | -56.5519
-17.5 | -1.4453 | 0.02441 | -0.0566 | -59.2093
-17 | -1.4128 | 0.02267 | -0.056 | -62.3202
-16.5 | -1.3812 | 0.02111 | -0.0549 | -65.4287
-16 | -1.3463 | 0.0197 | -0.054 | -68.3401
-15.5 | -1.31 | 0.0183 | -0.0533 | -71.5847
-15 | -1.2716 | 0.01702 | -0.0527 | -74.7121
-14.5 | -1.2304 | 0.01594 | -0.0521 | -77.1895
-14 | -1.1893 | 0.01494 | -0.0513 | -79.6051
-13.5 | -1.1489 | 0.01404 | -0.0503 | -81.8305
-13 | -1.0981 | 0.0132 | -0.051 | -83.1894
-12.5 | -1.0436 | 0.0124 | -0.0523 | -84.1613
-12 | -0.9859 | 0.01173 | -0.054 | -84.0494
-11.5 | -0.9259 | 0.01117 | -0.0558 | -82.8917
-11 | -0.8655 | 0.01068 | -0.0575 | -81.0393
-10.5 | -0.8051 | 0.01024 | -0.059 | -78.623
-10 | -0.7436 | 0.00988 | -0.0605 | -75.2632
-9.5 | -0.6817 | 0.00952 | -0.0621 | -71.6071
-9 | -0.6192 | 0.00922 | -0.0638 | -67.1584
-8.5 | -0.556 | 0.0089 | -0.0655 | -62.4719
-8 | -0.4924 | 0.00861 | -0.0673 | -57.1893
-7.5 | -0.4284 | 0.00835 | -0.0691 | -51.3054
-7 | -0.3639 | 0.00807 | -0.0711 | -45.0929
-6.5 | -0.2989 | 0.0078 | -0.0731 | -38.3205
-6 | -0.2338 | 0.00758 | -0.0751 | -30.8443
-5.5 | -0.168 | 0.00732 | -0.0773 | -22.9508
-5 | -0.1019 | 0.00708 | -0.0795 | -14.3927
-4.5 | -0.0359 | 0.0069 | -0.0817 | -5.2029
-4 | 0.0309 | 0.00668 | -0.0841 | 4.6257
-3.5 | 0.0974 | 0.00649 | -0.0864 | 15.0077
-3 | 0.1667 | 0.00615 | -0.0895 | 27.1057
-2.5 | 0.2344 | 0.00595 | -0.0922 | 39.395
-2 | 0.3012 | 0.00585 | -0.0946 | 51.4872
-1.5 | 0.3699 | 0.00564 | -0.0975 | 65.5851
-1 | 0.4354 | 0.00563 | -0.0995 | 77.3357
-0.5 | 0.4995 | 0.00571 | -0.1012 | 87.4781
0 | 0.5626 | 0.00584 | -0.1026 | 96.3356
0.5 | 0.6256 | 0.00598 | -0.1039 | 104.6154
1 | 0.6876 | 0.00618 | -0.1051 | 111.2621
1.5 | 0.7498 | 0.00638 | -0.1064 | 117.5235
2 | 0.8107 | 0.00667 | -0.1074 | 121.5442
2.5 | 0.8713 | 0.007 | -0.1083 | 124.4714
3 | 0.9319 | 0.00728 | -0.1093 | 128.0082
3.5 | 0.9909 | 0.00769 | -0.1101 | 128.8557
4 | 1.0497 | 0.00807 | -0.1107 | 130.0743
4.5 | 1.1086 | 0.00843 | -0.1115 | 131.5065
5 | 1.1672 | 0.00877 | -0.1121 | 133.0901
5.5 | 1.2254 | 0.00908 | -0.1127 | 134.9559
6 | 1.2828 | 0.00944 | -0.1131 | 135.8898
6.5 | 1.3398 | 0.0098 | -0.1135 | 136.7143
7 | 1.3965 | 0.01013 | -0.1139 | 137.8578
7.5 | 1.4515 | 0.01054 | -0.1139 | 137.7135
8 | 1.5063 | 0.01091 | -0.114 | 138.066
8.5 | 1.5599 | 0.01133 | -0.1138 | 137.6787
9 | 1.6125 | 0.01176 | -0.1135 | 137.1173
9.5 | 1.6631 | 0.01223 | -0.1129 | 135.9853
10 | 1.7123 | 0.01269 | -0.112 | 134.933
10.5 | 1.7569 | 0.01328 | -0.1103 | 132.2967
11 | 1.801 | 0.0138 | -0.1085 | 130.5072
11.5 | 1.8321 | 0.01455 | -0.1045 | 125.9175
12 | 1.8652 | 0.01539 | -0.1011 | 121.1956
12.5 | 1.8984 | 0.01637 | -0.0981 | 115.9682
13 | 1.9277 | 0.01768 | -0.0949 | 109.0328
13.5 | 1.9602 | 0.01896 | -0.0925 | 103.3861
14 | 1.99 | 0.02051 | -0.0901 | 97.0258
14.5 | 2.0146 | 0.02251 | -0.0876 | 89.498
15 | 2.0416 | 0.02449 | -0.0855 | 83.3646
15.5 | 2.0658 | 0.0267 | -0.0835 | 77.3708
16 | 2.0854 | 0.02938 | -0.0814 | 70.9803
16.5 | 2.1015 | 0.03242 | -0.0793 | 64.8211
17 | 2.1181 | 0.03557 | -0.0776 | 59.5474
17.5 | 2.1349 | 0.03883 | -0.0762 | 54.9807
18 | 2.147 | 0.0426 | -0.0748 | 50.3991
18.5 | 2.153 | 0.04714 | -0.0736 | 45.6725
19 | 2.1549 | 0.05214 | -0.0725 | 41.3291
19.5 | 2.1539 | 0.05755 | -0.0716 | 37.4266
20 | 2.1573 | 0.06261 | -0.0712 | 34.4562

## 99. Re 8M Mach 0.10 (1)
BIGFOIL.COM POLAR EXPORT
ls421mod
LS(1)-0421MOD |  |  |  | Cl Max: | 2.305 | at alpha= | 20 | deg
JavaFoil+Calcfoil stall+Eppler ext transition |  |  |  | L/D Max: | 74.469 | at alpha= | 9.5 | deg
Re: | 8000000 |  |  | Cd Min: | 0.01255 | at alpha= | -0.5 | deg
Mach: | 0.1 |  |  | Cl=0 at alpha= | -4.8254 | deg
|  |  |  | @ Cl=0.1, Cd= | 0.014555
|  |  |  | @ Cl=0.4, Cd= | 0.012976
|  |  |  | @ Cl=0.6, Cd= | 0.012577
alpha (deg) | Cl | Cd | Cm | Cl/Cd
-20 | -1.256 | 0.05187 | -0.063 | -24.219
-19.5 | -1.253 | 0.0479 | -0.064 | -26.151
-19 | -1.246 | 0.04445 | -0.065 | -28.035
-18.5 | -1.236 | 0.04107 | -0.067 | -30.108
-18 | -1.223 | 0.03867 | -0.068 | -31.612
-17.5 | -1.205 | 0.03678 | -0.069 | -32.766
-17 | -1.186 | 0.03417 | -0.07 | -34.714
-16.5 | -1.162 | 0.03277 | -0.071 | -35.472
-16 | -1.137 | 0.03103 | -0.072 | -36.628
-15.5 | -1.108 | 0.02947 | -0.073 | -37.593
-15 | -1.075 | 0.0284 | -0.074 | -37.857
-14.5 | -1.041 | 0.02716 | -0.075 | -38.306
-14 | -1.004 | 0.0258 | -0.076 | -38.9
-13.5 | -0.963 | 0.0248 | -0.077 | -38.843
-13 | -0.921 | 0.02391 | -0.078 | -38.515
-12.5 | -0.876 | 0.02287 | -0.079 | -38.307
-12 | -0.828 | 0.02222 | -0.08 | -37.285
-11.5 | -0.779 | 0.0215 | -0.081 | -36.239
-11 | -0.728 | 0.02088 | -0.082 | -34.865
-10.5 | -0.675 | 0.02033 | -0.083 | -33.192
-10 | -0.62 | 0.01965 | -0.084 | -31.582
-9.5 | -0.564 | 0.019 | -0.085 | -29.711
-9 | -0.507 | 0.01847 | -0.086 | -27.478
-8.5 | -0.449 | 0.01803 | -0.087 | -24.901
-8 | -0.39 | 0.01762 | -0.088 | -22.126
-7.5 | -0.33 | 0.01708 | -0.089 | -19.319
-7 | -0.269 | 0.01669 | -0.09 | -16.142
-6.5 | -0.208 | 0.01624 | -0.091 | -12.824
-6 | -0.147 | 0.01585 | -0.092 | -9.246
-5.5 | -0.084 | 0.01545 | -0.092 | -5.464
-5 | -0.022 | 0.01514 | -0.093 | -1.442
-4.5 | 0.041 | 0.01492 | -0.094 | 2.755
-4 | 0.104 | 0.01453 | -0.095 | 7.182
-3.5 | 0.168 | 0.0144 | -0.096 | 11.677
-3 | 0.231 | 0.01388 | -0.097 | 16.672
-2.5 | 0.296 | 0.01355 | -0.098 | 21.856
-2 | 0.364 | 0.01324 | -0.1 | 27.459
-1.5 | 0.428 | 0.01277 | -0.101 | 33.513
-1 | 0.492 | 0.01277 | -0.101 | 38.518
-0.5 | 0.556 | 0.01255 | -0.102 | 44.292
0 | 0.622 | 0.01259 | -0.103 | 49.415
0.5 | 0.686 | 0.01572 | -0.103 | 43.64
1 | 0.75 | 0.01269 | -0.104 | 59.089
1.5 | 0.813 | 0.01267 | -0.105 | 64.155
2 | 0.876 | 0.01278 | -0.105 | 68.524
2.5 | 0.939 | 0.01302 | -0.106 | 72.089
3 | 1.001 | 0.01781 | -0.107 | 56.198
3.5 | 1.063 | 0.01821 | -0.107 | 58.383
4 | 1.125 | 0.01865 | -0.108 | 60.326
4.5 | 1.186 | 0.01904 | -0.108 | 62.3
5 | 1.246 | 0.01888 | -0.109 | 66.036
5.5 | 1.306 | 0.01984 | -0.109 | 65.853
6 | 1.365 | 0.02018 | -0.11 | 67.667
6.5 | 1.423 | 0.02019 | -0.111 | 70.495
7 | 1.481 | 0.02107 | -0.111 | 70.272
7.5 | 1.537 | 0.02123 | -0.111 | 72.427
8 | 1.593 | 0.02182 | -0.112 | 73.02
8.5 | 1.648 | 0.0227 | -0.112 | 72.6
9 | 1.702 | 0.02337 | -0.113 | 72.814
9.5 | 1.736 | 0.02332 | -0.112 | 74.469
10 | 1.782 | 0.02412 | -0.112 | 73.851
10.5 | 1.826 | 0.02487 | -0.112 | 73.397
11 | 1.867 | 0.02576 | -0.112 | 72.461
11.5 | 1.908 | 0.02664 | -0.112 | 71.618
12 | 1.947 | 0.02761 | -0.112 | 70.51
12.5 | 1.984 | 0.02871 | -0.112 | 69.117
13 | 2.02 | 0.0297 | -0.112 | 68.008
13.5 | 2.052 | 0.03091 | -0.112 | 66.406
14 | 2.084 | 0.03218 | -0.112 | 64.776
14.5 | 2.115 | 0.03365 | -0.112 | 62.839
15 | 2.143 | 0.03498 | -0.112 | 61.259
15.5 | 2.169 | 0.03641 | -0.111 | 59.569
16 | 2.193 | 0.03824 | -0.111 | 57.347
16.5 | 2.215 | 0.03984 | -0.111 | 55.598
17 | 2.235 | 0.04215 | -0.111 | 53.019
17.5 | 2.253 | 0.04427 | -0.111 | 50.893
18 | 2.268 | 0.04676 | -0.11 | 48.497
18.5 | 2.279 | 0.05007 | -0.11 | 45.514
19 | 2.29 | 0.05314 | -0.11 | 43.091
19.5 | 2.299 | 0.05633 | -0.109 | 40.807
20 | 2.305 | 0.05852 | -0.109 | 39.388

## 100. Re 8M Mach 0.10 (2)
BIGFOIL.COM POLAR EXPORT
ls421mod
LS(1)-0421MOD |  |  |  | Cl Max: | 2.1449 | at alpha= | 18.5 | deg
XFOIL ncrit=9 |  |  |  | L/D Max: | 137.479 | at alpha= | 7.5 | deg
Re: | 8000000 |  |  | Cd Min: | 0.06688 | at alpha= | 20 | deg
Mach: | 0.1 |  |  | Cl=0 at alpha= | -4.224 | deg
|  |  |  | @ Cl=0.1, Cd= | 0.0064965
|  |  |  | @ Cl=0.4, Cd= | 0.0056458
|  |  |  | @ Cl=0.6, Cd= | 0.0059245
alpha (deg) | Cl | Cd | Cm | Cl/Cd
-20 | -1.5805 | 0.03786 | -0.061 | -41.7459
-19.5 | -1.5593 | 0.03479 | -0.0608 | -44.8204
-19 | -1.5355 | 0.03199 | -0.0605 | -47.9994
-18.5 | -1.5084 | 0.02957 | -0.06 | -51.0112
-18 | -1.4783 | 0.02744 | -0.0595 | -53.8739
-17.5 | -1.4483 | 0.02538 | -0.0588 | -57.0646
-17 | -1.4162 | 0.02355 | -0.0581 | -60.1359
-16.5 | -1.382 | 0.0221 | -0.057 | -62.5339
-16 | -1.349 | 0.02049 | -0.056 | -65.837
-15.5 | -1.3134 | 0.01899 | -0.0552 | -69.1627
-15 | -1.2747 | 0.01767 | -0.0544 | -72.1392
-14.5 | -1.2347 | 0.01647 | -0.0537 | -74.9666
-14 | -1.1932 | 0.01537 | -0.053 | -77.6318
-13.5 | -1.1548 | 0.01441 | -0.0514 | -80.1388
-13 | -1.1052 | 0.01358 | -0.0517 | -81.3844
-12.5 | -1.0522 | 0.01271 | -0.0527 | -82.7852
-12 | -0.9952 | 0.01198 | -0.0542 | -83.0718
-11.5 | -0.9351 | 0.01136 | -0.056 | -82.3151
-11 | -0.8738 | 0.01085 | -0.0578 | -80.5346
-10.5 | -0.8127 | 0.01036 | -0.0593 | -78.4459
-10 | -0.7508 | 0.00997 | -0.0608 | -75.3059
-9.5 | -0.6883 | 0.00962 | -0.0624 | -71.5489
-9 | -0.6253 | 0.00929 | -0.064 | -67.3089
-8.5 | -0.5616 | 0.00897 | -0.0657 | -62.6087
-8 | -0.4975 | 0.00868 | -0.0675 | -57.3157
-7.5 | -0.4329 | 0.00839 | -0.0693 | -51.5971
-7 | -0.3679 | 0.00811 | -0.0713 | -45.3637
-6.5 | -0.3024 | 0.00784 | -0.0733 | -38.5714
-6 | -0.2367 | 0.00762 | -0.0753 | -31.063
-5.5 | -0.1704 | 0.00736 | -0.0775 | -23.1522
-5 | -0.1036 | 0.0071 | -0.0797 | -14.5915
-4.5 | -0.0372 | 0.00692 | -0.0819 | -5.3757
-4 | 0.0302 | 0.0067 | -0.0844 | 4.5075
-3.5 | 0.0973 | 0.00651 | -0.0867 | 14.9462
-3 | 0.1672 | 0.00616 | -0.0898 | 27.1429
-2.5 | 0.2355 | 0.00596 | -0.0925 | 39.5134
-2 | 0.3028 | 0.00586 | -0.0949 | 51.6724
-1.5 | 0.3721 | 0.00565 | -0.0979 | 65.8584
-1 | 0.438 | 0.00564 | -0.0999 | 77.6596
-0.5 | 0.5026 | 0.00572 | -0.1016 | 87.8671
0 | 0.5662 | 0.00585 | -0.103 | 96.7863
0.5 | 0.6297 | 0.00599 | -0.1044 | 105.1252
1 | 0.6921 | 0.0062 | -0.1055 | 111.629
1.5 | 0.7548 | 0.0064 | -0.1068 | 117.9375
2 | 0.816 | 0.00671 | -0.1078 | 121.6095
2.5 | 0.8771 | 0.00702 | -0.1087 | 124.943
3 | 0.9381 | 0.00731 | -0.1097 | 128.3311
3.5 | 0.9975 | 0.00774 | -0.1104 | 128.876
4 | 1.0566 | 0.00813 | -0.111 | 129.9631
4.5 | 1.1159 | 0.0085 | -0.1117 | 131.2824
5 | 1.1749 | 0.00883 | -0.1123 | 133.0578
5.5 | 1.2337 | 0.00915 | -0.1129 | 134.8306
6 | 1.2915 | 0.00951 | -0.1133 | 135.8044
6.5 | 1.3487 | 0.00989 | -0.1136 | 136.3701
7 | 1.4057 | 0.01023 | -0.1138 | 137.4096
7.5 | 1.4614 | 0.01063 | -0.1139 | 137.4788
8 | 1.5161 | 0.01104 | -0.1137 | 137.3279
8.5 | 1.5702 | 0.01145 | -0.1135 | 137.1354
9 | 1.6224 | 0.01192 | -0.113 | 136.1074
9.5 | 1.6733 | 0.01237 | -0.1122 | 135.2708
10 | 1.7213 | 0.01289 | -0.1109 | 133.5376
10.5 | 1.766 | 0.01347 | -0.1091 | 131.1062
11 | 1.8081 | 0.01406 | -0.1068 | 128.5989
11.5 | 1.8352 | 0.01494 | -0.1019 | 122.838
12 | 1.8703 | 0.01582 | -0.0989 | 118.2238
12.5 | 1.9024 | 0.01698 | -0.0958 | 112.0377
13 | 1.933 | 0.01835 | -0.0929 | 105.3406
13.5 | 1.9652 | 0.01977 | -0.0905 | 99.4031
14 | 1.9929 | 0.02157 | -0.0879 | 92.3922
14.5 | 2.0184 | 0.02367 | -0.0855 | 85.2725
15 | 2.0457 | 0.02572 | -0.0835 | 79.5373
15.5 | 2.0675 | 0.02825 | -0.0813 | 73.1858
16 | 2.0838 | 0.03133 | -0.0791 | 66.5113
16.5 | 2.0988 | 0.03464 | -0.0771 | 60.5889
17 | 2.1167 | 0.03787 | -0.0756 | 55.8938
17.5 | 2.1313 | 0.04146 | -0.0741 | 51.4062
18 | 2.1416 | 0.04557 | -0.0728 | 46.9958
18.5 | 2.1449 | 0.05051 | -0.0717 | 42.4649
19 | 2.1436 | 0.05599 | -0.0707 | 38.2854
19.5 | 2.1423 | 0.06161 | -0.07 | 34.772
20 | 2.1446 | 0.06688 | -0.0696 | 32.0664

## 101. Re 8M Mach 0.25 (1)
BIGFOIL.COM POLAR EXPORT
ls421mod
LS(1)-0421MOD |  |  |  | Cl Max: | 2.167 | at alpha= | 18 | deg
JavaFoil+Calcfoil stall+Eppler ext transition |  |  |  | L/D Max: | 71.656 | at alpha= | 8 | deg
Re: | 8000000 |  |  | Cd Min: | 0.01261 | at alpha= | 1.5 | deg
Mach: | 0.25 |  |  | Cl=0 at alpha= | -4.8281 | deg
|  |  |  | @ Cl=0.1, Cd= | 0.014663
|  |  |  | @ Cl=0.4, Cd= | 0.013059
|  |  |  | @ Cl=0.6, Cd= | 0.015557
alpha (deg) | Cl | Cd | Cm | Cl/Cd
-20 | -1.041 | 0.07796 | -0.061 | -13.353
-19.5 | -1.066 | 0.06898 | -0.063 | -15.451
-19 | -1.093 | 0.0566 | -0.065 | -19.317
-18.5 | -1.107 | 0.05117 | -0.067 | -21.627
-18 | -1.115 | 0.0465 | -0.068 | -23.972
-17.5 | -1.095 | 0.05328 | -0.068 | -20.55
-17 | -1.115 | 0.03919 | -0.071 | -28.444
-16.5 | -1.107 | 0.03625 | -0.072 | -30.542
-16 | -1.092 | 0.03476 | -0.073 | -31.425
-15.5 | -1.075 | 0.0325 | -0.075 | -33.081
-15 | -1.053 | 0.03056 | -0.076 | -34.455
-14.5 | -1.026 | 0.02897 | -0.077 | -35.422
-14 | -0.996 | 0.02757 | -0.078 | -36.11
-13.5 | -0.961 | 0.02634 | -0.079 | -36.477
-13 | -0.923 | 0.02514 | -0.08 | -36.704
-12.5 | -0.882 | 0.02395 | -0.081 | -36.825
-12 | -0.837 | 0.02305 | -0.082 | -36.315
-11.5 | -0.789 | 0.02232 | -0.083 | -35.363
-11 | -0.739 | 0.02155 | -0.084 | -34.305
-10.5 | -0.687 | 0.02092 | -0.085 | -32.836
-10 | -0.632 | 0.02022 | -0.086 | -31.26
-9.5 | -0.576 | 0.0196 | -0.087 | -29.371
-9 | -0.518 | 0.01897 | -0.088 | -27.3
-8.5 | -0.459 | 0.01849 | -0.089 | -24.819
-8 | -0.399 | 0.01796 | -0.09 | -22.219
-7.5 | -0.338 | 0.01744 | -0.091 | -19.372
-7 | -0.276 | 0.01694 | -0.092 | -16.296
-6.5 | -0.213 | 0.01647 | -0.093 | -12.955
-6 | -0.15 | 0.01607 | -0.094 | -9.346
-5.5 | -0.087 | 0.01576 | -0.095 | -5.489
-5 | -0.022 | 0.01529 | -0.096 | -1.464
-4.5 | 0.042 | 0.01502 | -0.097 | 2.807
-4 | 0.107 | 0.01462 | -0.098 | 7.323
-3.5 | 0.173 | 0.01445 | -0.098 | 11.944
-3 | 0.237 | 0.01428 | -0.099 | 16.604
-2.5 | 0.303 | 0.01364 | -0.1 | 22.189
-2 | 0.37 | 0.01332 | -0.102 | 27.752
-1.5 | 0.439 | 0.01272 | -0.103 | 34.537
-1 | 0.505 | 0.0127 | -0.104 | 39.792
-0.5 | 0.571 | 0.01545 | -0.105 | 36.947
0 | 0.639 | 0.0157 | -0.106 | 40.719
0.5 | 0.705 | 0.01588 | -0.106 | 44.371
1 | 0.77 | 0.01263 | -0.107 | 60.962
1.5 | 0.835 | 0.01261 | -0.108 | 66.211
2 | 0.899 | 0.0129 | -0.108 | 69.701
2.5 | 0.964 | 0.01586 | -0.109 | 60.747
3 | 1.028 | 0.01817 | -0.11 | 56.541
3.5 | 1.091 | 0.0186 | -0.11 | 58.657
4 | 1.154 | 0.01902 | -0.111 | 60.67
4.5 | 1.216 | 0.01948 | -0.111 | 62.439
5 | 1.278 | 0.01936 | -0.112 | 66.023
5.5 | 1.339 | 0.02039 | -0.112 | 65.671
6 | 1.399 | 0.02078 | -0.113 | 67.303
6.5 | 1.458 | 0.02079 | -0.114 | 70.115
7 | 1.516 | 0.02179 | -0.114 | 69.546
7.5 | 1.572 | 0.02236 | -0.115 | 70.32
8 | 1.628 | 0.02272 | -0.115 | 71.656
8.5 | 1.683 | 0.02381 | -0.115 | 70.677
9 | 1.714 | 0.0242 | -0.114 | 70.844
9.5 | 1.759 | 0.02508 | -0.114 | 70.142
10 | 1.801 | 0.026 | -0.114 | 69.261
10.5 | 1.843 | 0.0269 | -0.114 | 68.529
11 | 1.883 | 0.02786 | -0.114 | 67.579
11.5 | 1.921 | 0.02868 | -0.114 | 66.976
12 | 1.957 | 0.02989 | -0.114 | 65.483
12.5 | 1.99 | 0.0315 | -0.114 | 63.168
13 | 2.02 | 0.0326 | -0.114 | 61.956
13.5 | 2.048 | 0.03398 | -0.114 | 60.28
14 | 2.073 | 0.03573 | -0.114 | 58.016
14.5 | 2.096 | 0.03744 | -0.114 | 55.971
15 | 2.115 | 0.03929 | -0.114 | 53.842
15.5 | 2.132 | 0.04131 | -0.113 | 51.616
16 | 2.147 | 0.04333 | -0.113 | 49.561
16.5 | 2.157 | 0.04617 | -0.113 | 46.709
17 | 2.164 | 0.04919 | -0.112 | 43.982
17.5 | 2.166 | 0.05268 | -0.112 | 41.122
18 | 2.167 | 0.05658 | -0.111 | 38.292
18.5 | 2.165 | 0.06025 | -0.111 | 35.931
19 | 2.159 | 0.06464 | -0.11 | 33.402
19.5 | 2.151 | 0.06971 | -0.11 | 30.858
20 | 2.134 | 0.07396 | -0.109 | 28.856

## 102. Re 8M Mach 0.25 (2)
BIGFOIL.COM POLAR EXPORT
ls421mod
LS(1)-0421MOD |  |  |  | Cl Max: | 2.0882 | at alpha= | 17 | deg
XFOIL ncrit=9 |  |  |  | L/D Max: | 135.363 | at alpha= | 6.5 | deg
Re: | 8000000 |  |  | Cd Min: | 0.09212 | at alpha= | 20 | deg
Mach: | 0.25 |  |  | Cl=0 at alpha= | -4.186 | deg
|  |  |  | @ Cl=0.1, Cd= | 0.0066187
|  |  |  | @ Cl=0.4, Cd= | 0.0056977
|  |  |  | @ Cl=0.6, Cd= | 0.0059415
alpha (deg) | Cl | Cd | Cm | Cl/Cd
-20 | -1.5315 | 0.05308 | -0.0712 | -28.8527
-19.5 | -1.5246 | 0.04782 | -0.0718 | -31.8821
-19 | -1.513 | 0.0432 | -0.0719 | -35.0231
-18.5 | -1.4964 | 0.03913 | -0.0717 | -38.2418
-18 | -1.4754 | 0.0356 | -0.0712 | -41.4438
-17.5 | -1.4505 | 0.03246 | -0.0705 | -44.6858
-17 | -1.4229 | 0.02967 | -0.0696 | -47.9575
-16.5 | -1.3929 | 0.02725 | -0.0684 | -51.1156
-16 | -1.3622 | 0.02516 | -0.0669 | -54.1415
-15.5 | -1.3259 | 0.02335 | -0.0656 | -56.7837
-15 | -1.2889 | 0.0216 | -0.0644 | -59.6713
-14.5 | -1.2515 | 0.01988 | -0.0631 | -62.9527
-14 | -1.212 | 0.01833 | -0.0618 | -66.1211
-13.5 | -1.1699 | 0.01696 | -0.0607 | -68.98
-13 | -1.1259 | 0.01571 | -0.0596 | -71.6677
-12.5 | -1.0823 | 0.01458 | -0.0582 | -74.2318
-12 | -1.0364 | 0.01366 | -0.057 | -75.8712
-11.5 | -0.9812 | 0.0127 | -0.0575 | -77.2598
-11 | -0.9209 | 0.0119 | -0.0587 | -77.3866
-10.5 | -0.8573 | 0.01127 | -0.0602 | -76.0692
-10 | -0.7917 | 0.01065 | -0.0621 | -74.338
-9.5 | -0.7257 | 0.01015 | -0.0638 | -71.4975
-9 | -0.6598 | 0.00976 | -0.0652 | -67.6025
-8.5 | -0.5933 | 0.00939 | -0.0668 | -63.1842
-8 | -0.526 | 0.00903 | -0.0685 | -58.2503
-7.5 | -0.4584 | 0.0087 | -0.0703 | -52.6897
-7 | -0.3904 | 0.0084 | -0.0722 | -46.4762
-6.5 | -0.3218 | 0.00809 | -0.0742 | -39.7775
-6 | -0.2529 | 0.0078 | -0.0764 | -32.4231
-5.5 | -0.1837 | 0.00754 | -0.0786 | -24.3634
-5 | -0.1137 | 0.00725 | -0.0809 | -15.6828
-4.5 | -0.0439 | 0.00703 | -0.0833 | -6.2447
-4 | 0.026 | 0.00683 | -0.0857 | 3.8067
-3.5 | 0.0961 | 0.00664 | -0.0881 | 14.4729
-3 | 0.1695 | 0.00624 | -0.0916 | 27.1635
-2.5 | 0.2412 | 0.00602 | -0.0945 | 40.0664
-2 | 0.3112 | 0.00592 | -0.0969 | 52.5676
-1.5 | 0.3838 | 0.0057 | -0.1002 | 67.3333
-1 | 0.4526 | 0.00569 | -0.1023 | 79.5431
-0.5 | 0.5199 | 0.00578 | -0.104 | 89.9481
0 | 0.5861 | 0.00591 | -0.1054 | 99.1709
0.5 | 0.6522 | 0.00606 | -0.1068 | 107.6238
1 | 0.7172 | 0.00628 | -0.1079 | 114.2038
1.5 | 0.7821 | 0.00652 | -0.1091 | 119.954
2 | 0.8456 | 0.00687 | -0.11 | 123.0859
2.5 | 0.9093 | 0.00717 | -0.1109 | 126.8201
3 | 0.9721 | 0.00755 | -0.1117 | 128.755
3.5 | 1.0342 | 0.00795 | -0.1123 | 130.0881
4 | 1.095 | 0.00843 | -0.1126 | 129.8932
4.5 | 1.1568 | 0.00879 | -0.1131 | 131.6041
5 | 1.2181 | 0.00917 | -0.1134 | 132.8353
5.5 | 1.2785 | 0.00957 | -0.1136 | 133.5946
6 | 1.3386 | 0.00994 | -0.1137 | 134.668
6.5 | 1.3983 | 0.01033 | -0.1136 | 135.363
7 | 1.4561 | 0.01079 | -0.1133 | 134.949
7.5 | 1.5134 | 0.01123 | -0.1127 | 134.764
8 | 1.569 | 0.01171 | -0.1119 | 133.988
8.5 | 1.6222 | 0.01222 | -0.1106 | 132.7496
9 | 1.6731 | 0.01277 | -0.1089 | 131.018
9.5 | 1.7193 | 0.01341 | -0.1064 | 128.2103
10 | 1.7548 | 0.01415 | -0.1019 | 124.0141
10.5 | 1.7913 | 0.01509 | -0.098 | 118.7078
11 | 1.8252 | 0.01632 | -0.0942 | 111.8382
11.5 | 1.8629 | 0.01754 | -0.0913 | 106.2087
12 | 1.8937 | 0.01931 | -0.088 | 98.0684
12.5 | 1.9273 | 0.02106 | -0.0854 | 91.5147
13 | 1.957 | 0.02318 | -0.0826 | 84.4262
13.5 | 1.9803 | 0.02589 | -0.0798 | 76.489
14 | 2.0072 | 0.02845 | -0.0775 | 70.5518
14.5 | 2.03 | 0.03141 | -0.0752 | 64.6291
15 | 2.0443 | 0.03517 | -0.0728 | 58.1262
15.5 | 2.0558 | 0.03936 | -0.0706 | 52.2307
16 | 2.0716 | 0.04328 | -0.0689 | 47.8651
16.5 | 2.0838 | 0.04766 | -0.0674 | 43.7222
17 | 2.0882 | 0.05292 | -0.0661 | 39.4596
17.5 | 2.0873 | 0.05875 | -0.0649 | 35.5285
18 | 2.084 | 0.06493 | -0.0641 | 32.0961
18.5 | 2.0777 | 0.07146 | -0.0636 | 29.075
19 | 2.073 | 0.07806 | -0.0635 | 26.5565
19.5 | 2.065 | 0.08497 | -0.0637 | 24.3027
20 | 2.056 | 0.09212 | -0.0643 | 22.3187

## 103. Re 8M Mach 0.50 (1)
BIGFOIL.COM POLAR EXPORT
ls421mod
LS(1)-0421MOD |  |  |  | Cl Max: | 1.735 | at alpha= | 9.5 | deg
JavaFoil+Calcfoil stall+Eppler ext transition |  |  |  | L/D Max: | 69.509 | at alpha= | 3.5 | deg
Re: | 8000000 |  |  | Cd Min: | 0.0156 | at alpha= | 1.5 | deg
Mach: | 0.5 |  |  | Cl=0 at alpha= | -4.8264 | deg
|  |  |  | @ Cl=0.1, Cd= | 0.01798
|  |  |  | @ Cl=0.4, Cd= | 0.016831
|  |  |  | @ Cl=0.6, Cd= | 0.016798
alpha (deg) | Cl | Cd | Cm | Cl/Cd
-20 | -0.904 | 0.15421 | -0.053 | -5.865
-19.5 | -0.874 | 0.14675 | -0.053 | -5.957
-19 | -0.84 | 0.14603 | -0.052 | -5.755
-18.5 | -0.808 | 0.14432 | -0.05 | -5.595
-18 | -0.785 | 0.13878 | -0.054 | -5.656
-17.5 | -0.752 | 0.13476 | -0.053 | -5.581
-17 | -0.716 | 0.13533 | -0.048 | -5.29
-16.5 | -0.687 | 0.12635 | -0.048 | -5.434
-16 | -0.667 | 0.1186 | -0.056 | -5.621
-15.5 | -0.637 | 0.11276 | -0.056 | -5.646
-15 | -0.601 | 0.11148 | -0.051 | -5.392
-14.5 | -0.57 | 0.10998 | -0.049 | -5.183
-14 | -0.544 | 0.1078 | -0.054 | -5.048
-13.5 | -0.519 | 0.09575 | -0.059 | -5.415
-13 | -0.483 | 0.09881 | -0.051 | -4.884
-12.5 | -0.455 | 0.09026 | -0.055 | -5.043
-12 | -0.427 | 0.08788 | -0.057 | -4.858
-11.5 | -0.712 | 0.03039 | -0.091 | -23.42
-11 | -0.722 | 0.02805 | -0.093 | -25.748
-10.5 | -0.701 | 0.02631 | -0.094 | -26.631
-10 | -0.661 | 0.02506 | -0.095 | -26.368
-9.5 | -0.611 | 0.02403 | -0.096 | -25.438
-9 | -0.556 | 0.02308 | -0.098 | -24.106
-8.5 | -0.497 | 0.02231 | -0.099 | -22.284
-8 | -0.435 | 0.02161 | -0.1 | -20.113
-7.5 | -0.37 | 0.021 | -0.101 | -17.601
-7 | -0.303 | 0.02034 | -0.102 | -14.899
-6.5 | -0.235 | 0.01977 | -0.103 | -11.893
-6 | -0.166 | 0.01928 | -0.104 | -8.605
-5.5 | -0.096 | 0.01654 | -0.105 | -5.789
-5 | -0.025 | 0.01849 | -0.106 | -1.341
-4.5 | 0.047 | 0.01826 | -0.107 | 2.559
-4 | 0.119 | 0.01788 | -0.108 | 6.639
-3.5 | 0.192 | 0.01775 | -0.109 | 10.794
-3 | 0.263 | 0.01756 | -0.11 | 14.98
-2.5 | 0.336 | 0.01708 | -0.111 | 19.653
-2 | 0.408 | 0.0168 | -0.112 | 24.31
-1.5 | 0.481 | 0.01661 | -0.113 | 28.953
-1 | 0.553 | 0.01683 | -0.114 | 32.88
-0.5 | 0.627 | 0.01678 | -0.115 | 37.364
0 | 0.713 | 0.0168 | -0.117 | 42.433
0.5 | 0.786 | 0.01703 | -0.119 | 46.12
1 | 0.858 | 0.01736 | -0.12 | 49.408
1.5 | 0.93 | 0.0156 | -0.12 | 59.607
2 | 1.001 | 0.01636 | -0.121 | 61.176
2.5 | 1.071 | 0.01676 | -0.122 | 63.918
3 | 1.141 | 0.01697 | -0.122 | 67.257
3.5 | 1.21 | 0.01741 | -0.123 | 69.509
4 | 1.278 | 0.02137 | -0.124 | 59.821
4.5 | 1.344 | 0.02208 | -0.124 | 60.887
5 | 1.409 | 0.02282 | -0.125 | 61.749
5.5 | 1.457 | 0.02313 | -0.124 | 63.01
6 | 1.511 | 0.02402 | -0.125 | 62.919
6.5 | 1.561 | 0.02469 | -0.125 | 63.216
7 | 1.604 | 0.0264 | -0.124 | 60.746
7.5 | 1.643 | 0.02794 | -0.124 | 58.817
8 | 1.678 | 0.0296 | -0.124 | 56.685
8.5 | 1.706 | 0.03155 | -0.124 | 54.068
9 | 1.726 | 0.0336 | -0.124 | 51.373
9.5 | 1.735 | 0.03605 | -0.123 | 48.139
10 | 1.73 | 0.03863 | -0.123 | 44.791
10.5 | 1.703 | 0.0421 | -0.122 | 40.462
11 | 1.637 | 0.04626 | -0.122 | 35.382
11.5 | 1.466 | 0.05203 | -0.12 | 28.181
12 | 1.095 | 0.06733 | -0.116 | 16.269
12.5 | 1.114 | 0.07274 | -0.114 | 15.312
13 | 1.137 | 0.07985 | -0.113 | 14.24
13.5 | 1.145 | 0.09478 | -0.108 | 12.081
14 | 1.153 | 0.11068 | -0.103 | 10.417
14.5 | 1.174 | 0.11175 | -0.101 | 10.509

## 104. Re 8M Mach 0.50 (2)
BIGFOIL.COM POLAR EXPORT
ls421mod
LS(1)-0421MOD |  |  |  | Cl Max: | 1.8915 | at alpha= | 13 | deg
XFOIL ncrit=9 |  |  |  | L/D Max: | 129.311 | at alpha= | 2.5 | deg
Re: | 8000000 |  |  | Cd Min: | 0.15317 | at alpha= | 18 | deg
Mach: | 0.5 |  |  | Cl=0 at alpha= | -4.0059 | deg
|  |  |  | @ Cl=0.1, Cd= | 0.007052
|  |  |  | @ Cl=0.4, Cd= | 0.0061114
|  |  |  | @ Cl=0.6, Cd= | 0.0061155
alpha (deg) | Cl | Cd | Cm | Cl/Cd
-17.5 | -0.7726 | 0.13581 | -0.0475 | -5.6888
-17 | -0.7941 | 0.12453 | -0.0541 | -6.3768
-16.5 | -0.8171 | 0.1132 | -0.0609 | -7.2182
-16 | -0.8413 | 0.10196 | -0.0674 | -8.2513
-15.5 | -0.8693 | 0.09067 | -0.0737 | -9.5875
-15 | -0.8989 | 0.0795 | -0.0797 | -11.3069
-14.5 | -0.9293 | 0.06858 | -0.0853 | -13.5506
-14 | -0.9596 | 0.05818 | -0.0902 | -16.4936
-13.5 | -0.988 | 0.04869 | -0.0935 | -20.2916
-13 | -1.0117 | 0.04039 | -0.0948 | -25.0483
-12.5 | -1.0266 | 0.03342 | -0.0943 | -30.7181
-12 | -1.0264 | 0.02797 | -0.0921 | -36.6965
-11.5 | -1.01 | 0.02384 | -0.0892 | -42.3658
-11 | -0.978 | 0.02093 | -0.0859 | -46.7272
-10.5 | -0.9354 | 0.01869 | -0.0827 | -50.0482
-10 | -0.8878 | 0.0168 | -0.0798 | -52.8452
-9.5 | -0.8349 | 0.0153 | -0.0771 | -54.5686
-9 | -0.7841 | 0.014 | -0.0739 | -56.0071
-8.5 | -0.7268 | 0.01291 | -0.0718 | -56.2974
-8 | -0.6586 | 0.01188 | -0.0715 | -55.4377
-7.5 | -0.5837 | 0.01105 | -0.0723 | -52.8235
-7 | -0.5042 | 0.01031 | -0.074 | -48.904
-6.5 | -0.4213 | 0.00964 | -0.0764 | -43.7033
-6 | -0.3369 | 0.00905 | -0.0792 | -37.2265
-5.5 | -0.2527 | 0.00852 | -0.0819 | -29.6596
-5 | -0.1688 | 0.00813 | -0.0845 | -20.7626
-4 | 0.001 | 0.00742 | -0.0906 | 0.13477
-3.5 | 0.0866 | 0.00711 | -0.0939 | 12.18
-3 | 0.1744 | 0.00673 | -0.0979 | 25.9138
-2.5 | 0.2612 | 0.00646 | -0.1016 | 40.4334
-2 | 0.3471 | 0.00625 | -0.1052 | 55.536
-1.5 | 0.4349 | 0.00602 | -0.1093 | 72.2425
-1 | 0.517 | 0.00602 | -0.1117 | 85.8804
-0.5 | 0.5973 | 0.00611 | -0.1137 | 97.7578
0 | 0.6758 | 0.00627 | -0.1152 | 107.7831
0.5 | 0.7534 | 0.0065 | -0.1164 | 115.9077
1 | 0.8299 | 0.00678 | -0.1174 | 122.4041
1.5 | 0.9044 | 0.00722 | -0.1179 | 125.2632
2 | 0.9795 | 0.00759 | -0.1184 | 129.0514
2.5 | 1.0513 | 0.00813 | -0.1182 | 129.3112
3 | 1.1214 | 0.00874 | -0.1175 | 128.3066
3.5 | 1.1916 | 0.00931 | -0.1168 | 127.9914
4 | 1.2609 | 0.00988 | -0.1157 | 127.6215
4.5 | 1.3281 | 0.01046 | -0.114 | 126.9694
5 | 1.3925 | 0.01108 | -0.1116 | 125.6769
5.5 | 1.4545 | 0.01172 | -0.1087 | 124.1041
6 | 1.5001 | 0.01256 | -0.103 | 119.4347
6.5 | 1.5483 | 0.01368 | -0.0982 | 113.1798
7 | 1.5988 | 0.01496 | -0.094 | 106.8717
7.5 | 1.6454 | 0.01669 | -0.0899 | 98.586
8 | 1.6936 | 0.01858 | -0.0864 | 91.1518
8.5 | 1.7329 | 0.02117 | -0.0825 | 81.8564
9 | 1.7736 | 0.02384 | -0.0789 | 74.396
9.5 | 1.805 | 0.02725 | -0.0751 | 66.2385
10 | 1.8346 | 0.03091 | -0.0716 | 59.353
10.5 | 1.8538 | 0.03534 | -0.068 | 52.4561
11 | 1.8726 | 0.03997 | -0.0646 | 46.8501
11.5 | 1.8856 | 0.04519 | -0.0616 | 41.726
12 | 1.8904 | 0.0511 | -0.0588 | 36.9941
12.5 | 1.8902 | 0.05761 | -0.0566 | 32.8103
13 | 1.8915 | 0.06413 | -0.0547 | 29.4948
13.5 | 1.8868 | 0.07125 | -0.0533 | 26.4814
14 | 1.8754 | 0.0791 | -0.0526 | 23.7092
14.5 | 1.8628 | 0.08715 | -0.0523 | 21.3746
15 | 1.8423 | 0.09616 | -0.0531 | 19.1587
15.5 | 1.8243 | 0.10511 | -0.0544 | 17.3561
16 | 1.8098 | 0.11405 | -0.0563 | 15.8685
16.5 | 1.7951 | 0.1232 | -0.059 | 14.5706
17 | 1.7766 | 0.13307 | -0.0629 | 13.3509
17.5 | 1.7604 | 0.14301 | -0.0676 | 12.3096
18 | 1.744 | 0.15317 | -0.073 | 11.386

## 105. Re 10M Mach 0.00 (1)
BIGFOIL.COM POLAR EXPORT
ls421mod
LS(1)-0421MOD |  |  |  | Cl Max: | 2.33 | at alpha= | 20 | deg
JavaFoil+Calcfoil stall+Eppler ext transition |  |  |  | L/D Max: | 76.082 | at alpha= | 10 | deg
Re: | 10000000 |  |  | Cd Min: | 0.01265 | at alpha= | 0.5 | deg
Mach: | 0 |  |  | Cl=0 at alpha= | -4.8254 | deg
|  |  |  | @ Cl=0.1, Cd= | 0.014553
|  |  |  | @ Cl=0.4, Cd= | 0.013029
|  |  |  | @ Cl=0.6, Cd= | 0.013017
alpha (deg) | Cl | Cd | Cm | Cl/Cd
-20 | -1.283 | 0.04809 | -0.063 | -26.676
-19.5 | -1.277 | 0.04431 | -0.064 | -28.815
-19 | -1.266 | 0.04153 | -0.065 | -30.486
-18.5 | -1.252 | 0.03933 | -0.066 | -31.833
-18 | -1.236 | 0.03691 | -0.068 | -33.49
-17.5 | -1.216 | 0.03508 | -0.069 | -34.68
-17 | -1.194 | 0.03345 | -0.07 | -35.696
-16.5 | -1.171 | 0.03119 | -0.071 | -37.531
-16 | -1.143 | 0.02957 | -0.072 | -38.658
-15.5 | -1.113 | 0.02814 | -0.073 | -39.537
-15 | -1.079 | 0.0271 | -0.074 | -39.832
-14.5 | -1.043 | 0.02604 | -0.075 | -40.067
-14 | -1.005 | 0.02478 | -0.076 | -40.576
-13.5 | -0.964 | 0.0239 | -0.077 | -40.333
-13 | -0.921 | 0.02311 | -0.078 | -39.847
-12.5 | -0.875 | 0.02217 | -0.079 | -39.483
-12 | -0.827 | 0.02154 | -0.08 | -38.419
-11.5 | -0.778 | 0.02091 | -0.081 | -37.191
-11 | -0.726 | 0.02029 | -0.082 | -35.813
-10.5 | -0.674 | 0.01974 | -0.083 | -34.127
-10 | -0.619 | 0.01912 | -0.084 | -32.388
-9.5 | -0.563 | 0.01855 | -0.085 | -30.361
-9 | -0.506 | 0.01808 | -0.086 | -27.98
-8.5 | -0.448 | 0.01768 | -0.087 | -25.325
-8 | -0.389 | 0.01727 | -0.088 | -22.497
-7.5 | -0.329 | 0.01678 | -0.089 | -19.603
-7 | -0.268 | 0.01642 | -0.089 | -16.347
-6.5 | -0.207 | 0.01611 | -0.09 | -12.883
-6 | -0.146 | 0.01568 | -0.091 | -9.316
-5.5 | -0.084 | 0.01542 | -0.092 | -5.455
-5 | -0.022 | 0.01504 | -0.093 | -1.446
-4.5 | 0.041 | 0.01475 | -0.094 | 2.776
-4 | 0.104 | 0.01454 | -0.095 | 7.146
-3.5 | 0.168 | 0.01424 | -0.096 | 11.768
-3 | 0.23 | 0.01409 | -0.096 | 16.339
-2.5 | 0.298 | 0.01302 | -0.099 | 22.887
-2 | 0.362 | 0.01335 | -0.099 | 27.09
-1.5 | 0.426 | 0.01281 | -0.1 | 33.242
-1 | 0.489 | 0.01281 | -0.101 | 38.217
-0.5 | 0.553 | 0.01281 | -0.102 | 43.164
0 | 0.619 | 0.0131 | -0.102 | 47.275
0.5 | 0.683 | 0.01265 | -0.103 | 53.965
1 | 0.746 | 0.01267 | -0.104 | 58.875
1.5 | 0.809 | 0.01288 | -0.104 | 62.817
2 | 0.872 | 0.01293 | -0.105 | 67.409
2.5 | 0.934 | 0.01298 | -0.106 | 71.941
3 | 0.996 | 0.01762 | -0.106 | 56.537
3.5 | 1.058 | 0.01794 | -0.107 | 58.967
4 | 1.12 | 0.01833 | -0.107 | 61.077
4.5 | 1.18 | 0.01875 | -0.108 | 62.965
5 | 1.241 | 0.01853 | -0.108 | 66.944
5.5 | 1.3 | 0.01893 | -0.109 | 68.702
6 | 1.359 | 0.01933 | -0.109 | 70.299
6.5 | 1.417 | 0.02017 | -0.11 | 70.255
7 | 1.474 | 0.02061 | -0.11 | 71.538
7.5 | 1.531 | 0.02081 | -0.111 | 73.561
8 | 1.587 | 0.02141 | -0.111 | 74.096
8.5 | 1.641 | 0.02186 | -0.112 | 75.091
9 | 1.695 | 0.02246 | -0.112 | 75.487
9.5 | 1.748 | 0.02302 | -0.113 | 75.915
10 | 1.78 | 0.0234 | -0.112 | 76.082
10.5 | 1.826 | 0.02401 | -0.112 | 76.038
11 | 1.869 | 0.02476 | -0.112 | 75.507
11.5 | 1.91 | 0.02556 | -0.112 | 74.693
12 | 1.949 | 0.02647 | -0.112 | 73.638
12.5 | 1.988 | 0.0273 | -0.112 | 72.825
13 | 2.023 | 0.02832 | -0.112 | 71.435
13.5 | 2.057 | 0.02945 | -0.112 | 69.842
14 | 2.089 | 0.03065 | -0.112 | 68.157
14.5 | 2.121 | 0.03178 | -0.112 | 66.741
15 | 2.15 | 0.03314 | -0.112 | 64.854
15.5 | 2.178 | 0.03446 | -0.111 | 63.202
16 | 2.203 | 0.03584 | -0.111 | 61.464
16.5 | 2.225 | 0.03802 | -0.111 | 58.506
17 | 2.245 | 0.04031 | -0.111 | 55.689
17.5 | 2.266 | 0.04199 | -0.111 | 53.966
18 | 2.283 | 0.04424 | -0.11 | 51.607
18.5 | 2.298 | 0.04691 | -0.11 | 48.986
19 | 2.31 | 0.04968 | -0.11 | 46.506
19.5 | 2.324 | 0.052 | -0.109 | 44.68
20 | 2.33 | 0.05457 | -0.109 | 42.702

## 106. Re 10M Mach 0.00 (2)
BIGFOIL.COM POLAR EXPORT
ls421mod
LS(1)-0421MOD |  |  |  | Cl Max: | 2.1995 | at alpha= | 20 | deg
XFOIL ncrit=9 |  |  |  | L/D Max: | 142.993 | at alpha= | 7.5 | deg
Re: | 10000000 |  |  | Cd Min: | 0.05813 | at alpha= | 20 | deg
Mach: | 0 |  |  | Cl=0 at alpha= | -4.2395 | deg
|  |  |  | @ Cl=0.1, Cd= | 0.0064321
|  |  |  | @ Cl=0.4, Cd= | 0.0057121
|  |  |  | @ Cl=0.6, Cd= | 0.0058478
alpha (deg) | Cl | Cd | Cm | Cl/Cd
-20 | -1.6089 | 0.03361 | -0.0583 | -47.8697
-19.5 | -1.5849 | 0.03097 | -0.0579 | -51.1753
-19 | -1.5595 | 0.02852 | -0.0575 | -54.6809
-18.5 | -1.5315 | 0.02632 | -0.057 | -58.1877
-18 | -1.5 | 0.02454 | -0.0563 | -61.1247
-17.5 | -1.4685 | 0.02273 | -0.0556 | -64.6062
-17 | -1.4357 | 0.0213 | -0.0546 | -67.4038
-16.5 | -1.3992 | 0.01998 | -0.0538 | -70.03
-16 | -1.3621 | 0.01865 | -0.0532 | -73.0349
-15.5 | -1.3235 | 0.01738 | -0.0526 | -76.1507
-15 | -1.2843 | 0.01618 | -0.0519 | -79.3758
-14.5 | -1.2446 | 0.01505 | -0.0511 | -82.6977
-14 | -1.2075 | 0.01405 | -0.0497 | -85.9431
-13.5 | -1.1576 | 0.01322 | -0.0502 | -87.5643
-13 | -1.1032 | 0.0125 | -0.0514 | -88.256
-12.5 | -1.0463 | 0.01184 | -0.0529 | -88.3699
-12 | -0.987 | 0.01118 | -0.0548 | -88.2826
-11.5 | -0.9266 | 0.01065 | -0.0566 | -87.0047
-11 | -0.8662 | 0.01027 | -0.058 | -84.3427
-10.5 | -0.8051 | 0.00986 | -0.0595 | -81.6531
-10 | -0.7434 | 0.0095 | -0.0611 | -78.2526
-9.5 | -0.6811 | 0.00922 | -0.0627 | -73.872
-9 | -0.6182 | 0.0089 | -0.0644 | -69.4607
-8.5 | -0.5548 | 0.00863 | -0.0661 | -64.2874
-8 | -0.4911 | 0.00837 | -0.0679 | -58.6738
-7 | -0.3622 | 0.00784 | -0.0717 | -46.199
-6.5 | -0.2973 | 0.00761 | -0.0736 | -39.067
-6 | -0.2321 | 0.00739 | -0.0756 | -31.4073
-5.5 | -0.1664 | 0.00716 | -0.0777 | -23.2402
-5 | -0.1006 | 0.00697 | -0.0799 | -14.4333
-4.5 | -0.0346 | 0.00679 | -0.0821 | -5.0957
-4 | 0.0318 | 0.00659 | -0.0843 | 4.8255
-3.5 | 0.098 | 0.00644 | -0.0865 | 15.2174
-3 | 0.1662 | 0.00617 | -0.0893 | 26.9368
-2.5 | 0.2337 | 0.006 | -0.0919 | 38.95
-2 | 0.3008 | 0.00588 | -0.0944 | 51.1565
-1.5 | 0.3679 | 0.00576 | -0.0969 | 63.8715
-1 | 0.4349 | 0.00566 | -0.0993 | 76.8375
-0.5 | 0.4998 | 0.00568 | -0.1012 | 87.993
0 | 0.564 | 0.00575 | -0.1029 | 98.087
0.5 | 0.6266 | 0.00592 | -0.1042 | 105.8446
1 | 0.6892 | 0.00609 | -0.1055 | 113.1691
1.5 | 0.7507 | 0.00635 | -0.1066 | 118.2205
2 | 0.8122 | 0.00661 | -0.1077 | 122.8744
2.5 | 0.8729 | 0.0069 | -0.1087 | 126.5072
3 | 0.9332 | 0.00721 | -0.1096 | 129.4313
3.5 | 0.9926 | 0.0076 | -0.1104 | 130.6053
4 | 1.052 | 0.00794 | -0.1112 | 132.4937
4.5 | 1.111 | 0.00825 | -0.1119 | 134.6667
5 | 1.1702 | 0.00855 | -0.1127 | 136.8655
5.5 | 1.2286 | 0.00887 | -0.1133 | 138.5118
6 | 1.2866 | 0.00919 | -0.1138 | 140
6.5 | 1.344 | 0.00951 | -0.1143 | 141.3249
7 | 1.4007 | 0.00987 | -0.1146 | 141.9149
7.5 | 1.4571 | 0.01019 | -0.115 | 142.9931
8 | 1.512 | 0.01058 | -0.115 | 142.9112
8.5 | 1.5662 | 0.01097 | -0.1149 | 142.7712
9 | 1.6192 | 0.01139 | -0.1147 | 142.1598
9.5 | 1.6716 | 0.01179 | -0.1143 | 141.7812
10 | 1.7207 | 0.0123 | -0.1134 | 139.8943
10.5 | 1.7691 | 0.01274 | -0.1124 | 138.8619
11 | 1.8121 | 0.01337 | -0.1105 | 135.5348
11.5 | 1.8539 | 0.01392 | -0.1083 | 133.1825
12 | 1.8819 | 0.01471 | -0.1037 | 127.9334
12.5 | 1.9137 | 0.01566 | -0.1003 | 122.2031
13 | 1.9481 | 0.01664 | -0.0977 | 117.0733
13.5 | 1.978 | 0.01795 | -0.0947 | 110.195
14 | 2.0065 | 0.01949 | -0.092 | 102.9502
14.5 | 2.0369 | 0.02103 | -0.0898 | 96.8569
15 | 2.064 | 0.0229 | -0.0876 | 90.131
15.5 | 2.0869 | 0.02515 | -0.0852 | 82.9781
16 | 2.1084 | 0.02758 | -0.083 | 76.4467
16.5 | 2.1314 | 0.03001 | -0.0812 | 71.023
17 | 2.1504 | 0.03282 | -0.0794 | 65.521
17.5 | 2.1643 | 0.03622 | -0.0777 | 59.7543
18 | 2.173 | 0.04023 | -0.076 | 54.0144
18.5 | 2.1803 | 0.04448 | -0.0746 | 49.0175
19 | 2.1902 | 0.04864 | -0.0735 | 45.0288
19.5 | 2.1973 | 0.05307 | -0.0726 | 41.4038
20 | 2.1995 | 0.05813 | -0.0719 | 37.8376

## 107. Re 10M Mach 0.10 (1)
BIGFOIL.COM POLAR EXPORT
ls421mod
LS(1)-0421MOD |  |  |  | Cl Max: | 2.308 | at alpha= | 20 | deg
JavaFoil+Calcfoil stall+Eppler ext transition |  |  |  | L/D Max: | 75.7 | at alpha= | 9.5 | deg
Re: | 10000000 |  |  | Cd Min: | 0.01259 | at alpha= | 0.5 | deg
Mach: | 0.1 |  |  | Cl=0 at alpha= | -4.8254 | deg
|  |  |  | @ Cl=0.1, Cd= | 0.014584
|  |  |  | @ Cl=0.4, Cd= | 0.013038
|  |  |  | @ Cl=0.6, Cd= | 0.013023
alpha (deg) | Cl | Cd | Cm | Cl/Cd
-20 | -1.26 | 0.0495 | -0.063 | -25.454
-19.5 | -1.256 | 0.04588 | -0.064 | -27.378
-19 | -1.249 | 0.04282 | -0.066 | -29.162
-18.5 | -1.238 | 0.04026 | -0.067 | -30.742
-18 | -1.224 | 0.03757 | -0.068 | -32.584
-17.5 | -1.207 | 0.03577 | -0.069 | -33.734
-17 | -1.187 | 0.03353 | -0.07 | -35.409
-16.5 | -1.164 | 0.0317 | -0.071 | -36.734
-16 | -1.138 | 0.03002 | -0.072 | -37.916
-15.5 | -1.109 | 0.02866 | -0.073 | -38.704
-15 | -1.077 | 0.02761 | -0.074 | -39.01
-14.5 | -1.042 | 0.02634 | -0.075 | -39.57
-14 | -1.005 | 0.02504 | -0.076 | -40.139
-13.5 | -0.965 | 0.0241 | -0.077 | -40.036
-13 | -0.922 | 0.02328 | -0.078 | -39.605
-12.5 | -0.877 | 0.02248 | -0.079 | -39.01
-12 | -0.829 | 0.02168 | -0.08 | -38.268
-11.5 | -0.78 | 0.02104 | -0.081 | -37.075
-11 | -0.729 | 0.02044 | -0.082 | -35.644
-10.5 | -0.676 | 0.01982 | -0.083 | -34.102
-10 | -0.621 | 0.01925 | -0.084 | -32.279
-9.5 | -0.565 | 0.01867 | -0.085 | -30.271
-9 | -0.508 | 0.01815 | -0.086 | -27.981
-8.5 | -0.449 | 0.01772 | -0.087 | -25.365
-8 | -0.39 | 0.01733 | -0.088 | -22.515
-7.5 | -0.33 | 0.01683 | -0.089 | -19.626
-7 | -0.27 | 0.01647 | -0.09 | -16.374
-6.5 | -0.208 | 0.01615 | -0.091 | -12.908
-6 | -0.147 | 0.01571 | -0.092 | -9.338
-5.5 | -0.084 | 0.01546 | -0.093 | -5.465
-5 | -0.022 | 0.01506 | -0.093 | -1.451
-4.5 | 0.041 | 0.01479 | -0.094 | 2.782
-4 | 0.104 | 0.01457 | -0.095 | 7.166
-3.5 | 0.168 | 0.01424 | -0.096 | 11.824
-3 | 0.231 | 0.01409 | -0.097 | 16.415
-2.5 | 0.296 | 0.01358 | -0.098 | 21.811
-2 | 0.364 | 0.01333 | -0.1 | 27.268
-1.5 | 0.428 | 0.01281 | -0.101 | 33.394
-1 | 0.492 | 0.01278 | -0.101 | 38.494
-0.5 | 0.556 | 0.01281 | -0.102 | 43.391
0 | 0.622 | 0.01313 | -0.103 | 47.4
0.5 | 0.686 | 0.01259 | -0.103 | 54.496
1 | 0.75 | 0.01264 | -0.104 | 59.285
1.5 | 0.813 | 0.0129 | -0.105 | 63
2 | 0.876 | 0.01291 | -0.105 | 67.834
2.5 | 0.939 | 0.01296 | -0.106 | 72.406
3 | 1.001 | 0.01769 | -0.107 | 56.59
3.5 | 1.063 | 0.01802 | -0.107 | 59.008
4 | 1.125 | 0.01841 | -0.108 | 61.098
4.5 | 1.186 | 0.0188 | -0.108 | 63.075
5 | 1.246 | 0.01862 | -0.109 | 66.952
5.5 | 1.306 | 0.01904 | -0.11 | 68.596
6 | 1.365 | 0.01941 | -0.11 | 70.341
6.5 | 1.423 | 0.02028 | -0.111 | 70.176
7 | 1.481 | 0.02074 | -0.111 | 71.396
7.5 | 1.537 | 0.02096 | -0.111 | 73.349
8 | 1.593 | 0.02151 | -0.112 | 74.072
8.5 | 1.648 | 0.02197 | -0.112 | 75.007
9 | 1.702 | 0.02259 | -0.113 | 75.319
9.5 | 1.754 | 0.02317 | -0.113 | 75.7
10 | 1.785 | 0.0236 | -0.112 | 75.627
10.5 | 1.83 | 0.02425 | -0.112 | 75.462
11 | 1.872 | 0.02503 | -0.112 | 74.785
11.5 | 1.913 | 0.02588 | -0.112 | 73.924
12 | 1.952 | 0.02682 | -0.112 | 72.793
12.5 | 1.99 | 0.02768 | -0.112 | 71.88
13 | 2.024 | 0.02875 | -0.112 | 70.409
13.5 | 2.058 | 0.02994 | -0.112 | 68.737
14 | 2.089 | 0.03117 | -0.112 | 67.016
14.5 | 2.12 | 0.03232 | -0.112 | 65.588
15 | 2.148 | 0.03382 | -0.112 | 63.522
15.5 | 2.174 | 0.03519 | -0.112 | 61.794
16 | 2.199 | 0.03665 | -0.112 | 59.995
16.5 | 2.219 | 0.03895 | -0.111 | 56.967
17 | 2.238 | 0.04087 | -0.111 | 54.764
17.5 | 2.257 | 0.043 | -0.111 | 52.484
18 | 2.272 | 0.04549 | -0.111 | 49.952
18.5 | 2.283 | 0.04876 | -0.11 | 46.819
19 | 2.295 | 0.05122 | -0.11 | 44.807
19.5 | 2.304 | 0.0543 | -0.109 | 42.426
20 | 2.308 | 0.05732 | -0.109 | 40.262

## 108. Re 10M Mach 0.10 (2)
BIGFOIL.COM POLAR EXPORT
ls421mod
LS(1)-0421MOD |  |  |  | Cl Max: | 2.1885 | at alpha= | 19.5 | deg
XFOIL ncrit=9 |  |  |  | L/D Max: | 142.69 | at alpha= | 8 | deg
Re: | 10000000 |  |  | Cd Min: | 0.06226 | at alpha= | 20 | deg
Mach: | 0.1 |  |  | Cl=0 at alpha= | -4.2324 | deg
|  |  |  | @ Cl=0.1, Cd= | 0.0064424
|  |  |  | @ Cl=0.4, Cd= | 0.0057157
|  |  |  | @ Cl=0.6, Cd= | 0.0058472
alpha (deg) | Cl | Cd | Cm | Cl/Cd
-20 | -1.6068 | 0.03559 | -0.0608 | -45.1475
-19.5 | -1.5851 | 0.03262 | -0.0604 | -48.5929
-19 | -1.5587 | 0.03014 | -0.0599 | -51.7153
-18.5 | -1.5318 | 0.02777 | -0.0593 | -55.1602
-18 | -1.5031 | 0.02557 | -0.0587 | -58.7837
-17.5 | -1.4712 | 0.02376 | -0.0579 | -61.9192
-17 | -1.4388 | 0.0222 | -0.0567 | -64.8108
-16.5 | -1.4045 | 0.02068 | -0.0558 | -67.9159
-16 | -1.3662 | 0.01937 | -0.0551 | -70.5318
-15.5 | -1.327 | 0.01808 | -0.0544 | -73.396
-15 | -1.2886 | 0.01676 | -0.0537 | -76.8854
-14.5 | -1.2481 | 0.01559 | -0.0529 | -80.0577
-14 | -1.2085 | 0.01451 | -0.0518 | -83.2874
-13.5 | -1.1656 | 0.01359 | -0.051 | -85.7689
-13 | -1.1126 | 0.01279 | -0.0519 | -86.9898
-12.5 | -1.0559 | 0.01212 | -0.0532 | -87.1205
-12 | -0.9969 | 0.01142 | -0.0549 | -87.2942
-11.5 | -0.9358 | 0.01082 | -0.0569 | -86.488
-11 | -0.8746 | 0.01038 | -0.0584 | -84.2582
-10.5 | -0.8129 | 0.00998 | -0.0599 | -81.4529
-10 | -0.7507 | 0.00959 | -0.0614 | -78.2795
-9.5 | -0.6878 | 0.00929 | -0.063 | -74.0366
-9 | -0.6244 | 0.00898 | -0.0646 | -69.5323
-8.5 | -0.5605 | 0.00869 | -0.0663 | -64.4994
-8 | -0.4961 | 0.00842 | -0.0681 | -58.9192
-7.5 | -0.4315 | 0.00818 | -0.0699 | -52.7506
-7 | -0.3662 | 0.00789 | -0.0719 | -46.4132
-6.5 | -0.3007 | 0.00765 | -0.0738 | -39.3072
-6 | -0.235 | 0.00743 | -0.0758 | -31.6285
-5.5 | -0.1687 | 0.00719 | -0.0779 | -23.4631
-5 | -0.1023 | 0.00699 | -0.0801 | -14.6352
-4.5 | -0.0358 | 0.00681 | -0.0823 | -5.257
-4 | 0.0311 | 0.00661 | -0.0846 | 4.705
-3.5 | 0.098 | 0.00645 | -0.0868 | 15.1938
-3 | 0.1667 | 0.00619 | -0.0896 | 26.9305
-2.5 | 0.2348 | 0.00601 | -0.0923 | 39.0682
-2 | 0.3024 | 0.00589 | -0.0948 | 51.3413
-1.5 | 0.3701 | 0.00576 | -0.0973 | 64.2535
-1 | 0.4376 | 0.00566 | -0.0998 | 77.3145
-0.5 | 0.503 | 0.00569 | -0.1016 | 88.4007
0 | 0.5677 | 0.00576 | -0.1033 | 98.559
0.5 | 0.6307 | 0.00593 | -0.1046 | 106.3575
1 | 0.6938 | 0.0061 | -0.1059 | 113.7377
1.5 | 0.7556 | 0.00637 | -0.107 | 118.6185
2 | 0.8175 | 0.00664 | -0.1082 | 123.1175
2.5 | 0.8788 | 0.00692 | -0.1091 | 126.9942
3 | 0.9393 | 0.00725 | -0.11 | 129.5586
3.5 | 0.9993 | 0.00763 | -0.1108 | 130.9699
4 | 1.059 | 0.00798 | -0.1115 | 132.7068
4.5 | 1.1185 | 0.00831 | -0.1122 | 134.5969
5 | 1.1782 | 0.0086 | -0.1129 | 137
5.5 | 1.2371 | 0.00892 | -0.1135 | 138.6883
6 | 1.2953 | 0.00927 | -0.114 | 139.7303
6.5 | 1.3532 | 0.00959 | -0.1144 | 141.1053
7 | 1.4103 | 0.00995 | -0.1147 | 141.7387
7.5 | 1.4669 | 0.0103 | -0.1149 | 142.4175
8 | 1.5225 | 0.01067 | -0.1149 | 142.6898
8.5 | 1.5765 | 0.0111 | -0.1146 | 142.027
9 | 1.63 | 0.01151 | -0.1143 | 141.616
9.5 | 1.6818 | 0.01196 | -0.1137 | 140.6187
10 | 1.7312 | 0.01245 | -0.1126 | 139.0522
10.5 | 1.7786 | 0.01295 | -0.1113 | 137.3436
11 | 1.8204 | 0.01359 | -0.1089 | 133.9514
11.5 | 1.8558 | 0.01421 | -0.1054 | 130.5982
12 | 1.8856 | 0.01516 | -0.1012 | 124.3799
12.5 | 1.9199 | 0.01613 | -0.0982 | 119.0267
13 | 1.9534 | 0.01725 | -0.0954 | 113.2406
13.5 | 1.9822 | 0.01876 | -0.0924 | 105.661
14 | 2.0126 | 0.02032 | -0.0899 | 99.0453
14.5 | 2.0423 | 0.02203 | -0.0877 | 92.7054
15 | 2.0669 | 0.02421 | -0.0853 | 85.3738
15.5 | 2.0881 | 0.02671 | -0.0829 | 78.1767
16 | 2.1107 | 0.02922 | -0.0809 | 72.2348
16.5 | 2.1317 | 0.03192 | -0.079 | 66.7826
17 | 2.1487 | 0.03507 | -0.0772 | 61.2689
17.5 | 2.1615 | 0.03874 | -0.0755 | 55.795
18 | 2.1677 | 0.04314 | -0.0738 | 50.248
18.5 | 2.1739 | 0.04769 | -0.0725 | 45.584
19 | 2.1835 | 0.052 | -0.0716 | 41.9904
19.5 | 2.1885 | 0.05681 | -0.0708 | 38.5231
20 | 2.1883 | 0.06226 | -0.0701 | 35.1478

## 109. Re 10M Mach 0.25 (1)
BIGFOIL.COM POLAR EXPORT
ls421mod
LS(1)-0421MOD |  |  |  | Cl Max: | 2.172 | at alpha= | 18 | deg
JavaFoil+Calcfoil stall+Eppler ext transition |  |  |  | L/D Max: | 73.602 | at alpha= | 2.5 | deg
Re: | 10000000 |  |  | Cd Min: | 0.01262 | at alpha= | 1 | deg
Mach: | 0.25 |  |  | Cl=0 at alpha= | -4.8281 | deg
|  |  |  | @ Cl=0.1, Cd= | 0.014655
|  |  |  | @ Cl=0.4, Cd= | 0.013155
|  |  |  | @ Cl=0.6, Cd= | 0.014236
alpha (deg) | Cl | Cd | Cm | Cl/Cd
-20 | -1.046 | 0.07388 | -0.061 | -14.159
-19.5 | -1.074 | 0.06379 | -0.064 | -16.83
-19 | -1.097 | 0.05398 | -0.066 | -20.326
-18.5 | -1.11 | 0.04921 | -0.067 | -22.547
-18 | -1.118 | 0.04459 | -0.069 | -25.068
-17.5 | -1.107 | 0.04693 | -0.069 | -23.594
-17 | -1.116 | 0.03812 | -0.071 | -29.287
-16.5 | -1.108 | 0.03558 | -0.072 | -31.144
-16 | -1.094 | 0.03388 | -0.074 | -32.282
-15.5 | -1.076 | 0.03175 | -0.075 | -33.897
-15 | -1.054 | 0.02975 | -0.076 | -35.433
-14.5 | -1.028 | 0.02805 | -0.077 | -36.66
-14 | -0.997 | 0.02688 | -0.078 | -37.092
-13.5 | -0.963 | 0.02559 | -0.079 | -37.609
-13 | -0.924 | 0.02446 | -0.08 | -37.796
-12.5 | -0.883 | 0.02354 | -0.081 | -37.497
-12 | -0.838 | 0.02252 | -0.082 | -37.212
-11.5 | -0.79 | 0.02176 | -0.083 | -36.325
-11 | -0.74 | 0.02109 | -0.084 | -35.096
-10.5 | -0.688 | 0.02043 | -0.085 | -33.662
-10 | -0.633 | 0.01989 | -0.086 | -31.821
-9.5 | -0.576 | 0.01926 | -0.087 | -29.926
-9 | -0.519 | 0.01856 | -0.088 | -27.956
-8.5 | -0.46 | 0.01811 | -0.089 | -25.369
-8 | -0.399 | 0.01763 | -0.09 | -22.647
-7.5 | -0.338 | 0.0171 | -0.091 | -19.782
-7 | -0.276 | 0.0167 | -0.092 | -16.546
-6.5 | -0.214 | 0.01634 | -0.093 | -13.066
-6 | -0.15 | 0.01593 | -0.094 | -9.441
-5.5 | -0.087 | 0.01558 | -0.095 | -5.558
-5 | -0.022 | 0.01524 | -0.096 | -1.47
-4.5 | 0.042 | 0.01486 | -0.097 | 2.84
-4 | 0.107 | 0.01463 | -0.098 | 7.32
-3.5 | 0.173 | 0.01431 | -0.098 | 12.073
-3 | 0.237 | 0.01414 | -0.099 | 16.78
-2.5 | 0.303 | 0.01368 | -0.1 | 22.121
-2 | 0.369 | 0.0135 | -0.101 | 27.338
-1.5 | 0.439 | 0.01272 | -0.103 | 34.553
-1 | 0.505 | 0.01273 | -0.104 | 39.685
-0.5 | 0.571 | 0.01276 | -0.105 | 44.761
0 | 0.639 | 0.01622 | -0.106 | 39.412
0.5 | 0.705 | 0.01582 | -0.106 | 44.533
1 | 0.77 | 0.01262 | -0.107 | 60.983
1.5 | 0.835 | 0.01284 | -0.108 | 65.02
2 | 0.899 | 0.01285 | -0.108 | 70.008
2.5 | 0.964 | 0.01309 | -0.109 | 73.602
3 | 1.028 | 0.01802 | -0.11 | 57.032
3.5 | 1.091 | 0.0184 | -0.11 | 59.294
4 | 1.154 | 0.01881 | -0.111 | 61.364
4.5 | 1.216 | 0.01924 | -0.111 | 63.243
5 | 1.278 | 0.01909 | -0.112 | 66.97
5.5 | 1.339 | 0.01957 | -0.113 | 68.435
6 | 1.399 | 0.01998 | -0.113 | 70
6.5 | 1.458 | 0.02093 | -0.114 | 69.634
7 | 1.516 | 0.02144 | -0.114 | 70.682
7.5 | 1.572 | 0.02169 | -0.115 | 72.486
8 | 1.628 | 0.0224 | -0.115 | 72.696
8.5 | 1.683 | 0.02335 | -0.116 | 72.06
9 | 1.717 | 0.02375 | -0.115 | 72.287
9.5 | 1.763 | 0.0245 | -0.115 | 71.978
10 | 1.806 | 0.02538 | -0.115 | 71.166
10.5 | 1.847 | 0.02625 | -0.115 | 70.369
11 | 1.887 | 0.02724 | -0.115 | 69.272
11.5 | 1.926 | 0.02782 | -0.115 | 69.236
12 | 1.962 | 0.02893 | -0.115 | 67.831
12.5 | 1.994 | 0.03025 | -0.115 | 65.925
13 | 2.025 | 0.03142 | -0.114 | 64.448
13.5 | 2.053 | 0.03287 | -0.114 | 62.47
14 | 2.079 | 0.03426 | -0.114 | 60.682
14.5 | 2.1 | 0.03627 | -0.114 | 57.885
15 | 2.12 | 0.038 | -0.114 | 55.798
15.5 | 2.137 | 0.03974 | -0.114 | 53.778
16 | 2.149 | 0.04255 | -0.113 | 50.519
16.5 | 2.161 | 0.04497 | -0.113 | 48.053
17 | 2.166 | 0.04804 | -0.113 | 45.091
17.5 | 2.17 | 0.05113 | -0.112 | 42.447
18 | 2.172 | 0.05452 | -0.112 | 39.848
18.5 | 2.17 | 0.05844 | -0.111 | 37.132
19 | 2.164 | 0.06244 | -0.111 | 34.662
19.5 | 2.158 | 0.06623 | -0.11 | 32.578
20 | 2.139 | 0.07142 | -0.11 | 29.952

## 110. Re 10M Mach 0.25 (2)
BIGFOIL.COM POLAR EXPORT
ls421mod
LS(1)-0421MOD |  |  |  | Cl Max: | 2.1308 | at alpha= | 18.5 | deg
XFOIL ncrit=9 |  |  |  | L/D Max: | 140.086 | at alpha= | 7 | deg
Re: | 10000000 |  |  | Cd Min: | 0.08715 | at alpha= | 20 | deg
Mach: | 0.25 |  |  | Cl=0 at alpha= | -4.1963 | deg
|  |  |  | @ Cl=0.1, Cd= | 0.0065202
|  |  |  | @ Cl=0.4, Cd= | 0.0057768
|  |  |  | @ Cl=0.6, Cd= | 0.0058435
alpha (deg) | Cl | Cd | Cm | Cl/Cd
-20 | -1.5674 | 0.04975 | -0.0721 | -31.5055
-19.5 | -1.5544 | 0.04518 | -0.0723 | -34.4046
-19 | -1.5403 | 0.04087 | -0.0721 | -37.6878
-18.5 | -1.5234 | 0.03693 | -0.0717 | -41.251
-18 | -1.502 | 0.03349 | -0.071 | -44.8492
-17.5 | -1.4772 | 0.03044 | -0.0701 | -48.5283
-17 | -1.4495 | 0.02783 | -0.0689 | -52.0841
-16.5 | -1.4184 | 0.02573 | -0.0674 | -55.1263
-16 | -1.3844 | 0.02373 | -0.0661 | -58.3397
-15.5 | -1.3491 | 0.02186 | -0.0647 | -61.7155
-15 | -1.3105 | 0.0202 | -0.0635 | -64.8762
-14.5 | -1.2688 | 0.0188 | -0.0623 | -67.4894
-14 | -1.2259 | 0.01744 | -0.0612 | -70.2924
-13.5 | -1.184 | 0.01606 | -0.06 | -73.7235
-13 | -1.1408 | 0.01481 | -0.0587 | -77.029
-12.5 | -1.0998 | 0.01376 | -0.0568 | -79.9273
-12 | -1.0449 | 0.01288 | -0.057 | -81.1258
-11.5 | -0.9853 | 0.01211 | -0.058 | -81.3625
-11 | -0.9231 | 0.01134 | -0.0594 | -81.4021
-10.5 | -0.8578 | 0.0107 | -0.0612 | -80.1682
-10 | -0.7914 | 0.01022 | -0.0629 | -77.4364
-9.5 | -0.7256 | 0.00976 | -0.0644 | -74.3443
-9 | -0.6592 | 0.00941 | -0.0659 | -70.0531
-8.5 | -0.5922 | 0.00905 | -0.0675 | -65.4365
-8 | -0.5247 | 0.00874 | -0.0692 | -60.0343
-7.5 | -0.457 | 0.00846 | -0.071 | -54.0189
-7 | -0.3887 | 0.00815 | -0.0729 | -47.6933
-6.5 | -0.3199 | 0.00785 | -0.0749 | -40.7516
-6 | -0.251 | 0.00761 | -0.077 | -32.9829
-5.5 | -0.1816 | 0.00734 | -0.0791 | -24.7411
-5 | -0.1123 | 0.00713 | -0.0813 | -15.7504
-4.5 | -0.0424 | 0.00691 | -0.0837 | -6.136
-4 | 0.0274 | 0.00671 | -0.086 | 4.0835
-3.5 | 0.0973 | 0.00653 | -0.0884 | 14.9005
-3 | 0.169 | 0.00627 | -0.0913 | 26.9537
-2.5 | 0.2404 | 0.00606 | -0.0942 | 39.67
-2 | 0.311 | 0.00594 | -0.0968 | 52.3569
-1.5 | 0.3819 | 0.0058 | -0.0995 | 65.8448
-1 | 0.4522 | 0.00571 | -0.1021 | 79.1944
-0.5 | 0.5204 | 0.00573 | -0.104 | 90.8202
0 | 0.5878 | 0.00581 | -0.1058 | 101.1704
0.5 | 0.6534 | 0.00599 | -0.107 | 109.0818
1 | 0.7189 | 0.00619 | -0.1083 | 116.1389
1.5 | 0.7829 | 0.0065 | -0.1093 | 120.4462
2 | 0.8475 | 0.00676 | -0.1104 | 125.3698
2.5 | 0.9112 | 0.00707 | -0.1113 | 128.8826
3 | 0.9736 | 0.00748 | -0.112 | 130.1604
3.5 | 1.0359 | 0.00788 | -0.1126 | 131.4594
4 | 1.0979 | 0.00826 | -0.1132 | 132.9177
4.5 | 1.1598 | 0.00861 | -0.1137 | 134.7038
5 | 1.2215 | 0.00895 | -0.1141 | 136.4804
5.5 | 1.2834 | 0.00927 | -0.1145 | 138.4466
6 | 1.3439 | 0.00963 | -0.1146 | 139.5535
6.5 | 1.403 | 0.01007 | -0.1144 | 139.3247
7 | 1.4625 | 0.01044 | -0.1143 | 140.0862
7.5 | 1.5205 | 0.01086 | -0.114 | 140.0092
8 | 1.5774 | 0.0113 | -0.1133 | 139.5929
8.5 | 1.6318 | 0.0118 | -0.1122 | 138.2881
9 | 1.6836 | 0.01233 | -0.1106 | 136.545
9.5 | 1.733 | 0.01291 | -0.1086 | 134.237
10 | 1.7777 | 0.01355 | -0.1058 | 131.1956
10.5 | 1.8079 | 0.01444 | -0.1005 | 125.2008
11 | 1.8455 | 0.0154 | -0.097 | 119.8377
11.5 | 1.8787 | 0.01675 | -0.0932 | 112.1612
12 | 1.9144 | 0.01813 | -0.0902 | 105.5929
12.5 | 1.9471 | 0.01986 | -0.0872 | 98.0413
13 | 1.9761 | 0.02195 | -0.0843 | 90.0273
13.5 | 2.0075 | 0.02403 | -0.0818 | 83.5414
14 | 2.0335 | 0.02655 | -0.0792 | 76.5913
14.5 | 2.0526 | 0.02971 | -0.0765 | 69.0878
15 | 2.0728 | 0.03293 | -0.0741 | 62.9456
15.5 | 2.0927 | 0.0363 | -0.0721 | 57.6501
16 | 2.1083 | 0.04017 | -0.0702 | 52.4844
16.5 | 2.1163 | 0.0448 | -0.0683 | 47.2388
17 | 2.1193 | 0.05007 | -0.0667 | 42.3267
17.5 | 2.1228 | 0.05536 | -0.0654 | 38.3454
18 | 2.1289 | 0.06055 | -0.0644 | 35.1594
18.5 | 2.1308 | 0.06619 | -0.0637 | 32.1922
19 | 2.1234 | 0.07288 | -0.0633 | 29.1356
19.5 | 2.1141 | 0.07987 | -0.0632 | 26.4693
20 | 2.1023 | 0.08715 | -0.0635 | 24.1228

## 111. Re 10M Mach 0.50 (1)
BIGFOIL.COM POLAR EXPORT
ls421mod
LS(1)-0421MOD |  |  |  | Cl Max: | 1.74 | at alpha= | 9.5 | deg
JavaFoil+Calcfoil stall+Eppler ext transition |  |  |  | L/D Max: | 69.206 | at alpha= | 3.5 | deg
Re: | 10000000 |  |  | Cd Min: | 0.01466 | at alpha= | -3.5 | deg
Mach: | 0.5 |  |  | Cl=0 at alpha= | -4.8264 | deg
|  |  |  | @ Cl=0.1, Cd= | 0.015863
|  |  |  | @ Cl=0.4, Cd= | 0.016984
|  |  |  | @ Cl=0.6, Cd= | 0.017064
alpha (deg) | Cl | Cd | Cm | Cl/Cd
-20 | -0.909 | 0.14731 | -0.055 | -6.17
-19.5 | -0.88 | 0.13928 | -0.055 | -6.317
-19 | -0.845 | 0.13933 | -0.054 | -6.062
-18.5 | -0.811 | 0.14053 | -0.052 | -5.77
-18 | -0.787 | 0.13416 | -0.055 | -5.869
-17.5 | -0.757 | 0.12811 | -0.055 | -5.906
-17 | -0.719 | 0.13104 | -0.051 | -5.489
-16.5 | -0.691 | 0.11954 | -0.052 | -5.782
-16 | -0.67 | 0.11334 | -0.058 | -5.909
-15.5 | -0.643 | 0.10481 | -0.06 | -6.134
-15 | -0.608 | 0.10399 | -0.058 | -5.848
-14.5 | -0.573 | 0.10621 | -0.053 | -5.393
-14 | -0.544 | 0.10795 | -0.054 | -5.039
-13.5 | -0.523 | 0.09014 | -0.063 | -5.8
-13 | -0.484 | 0.0964 | -0.054 | -5.023
-12.5 | -0.459 | 0.08527 | -0.06 | -5.382
-12 | -0.429 | 0.08425 | -0.06 | -5.089
-11.5 | -0.713 | 0.02834 | -0.091 | -25.148
-11 | -0.723 | 0.02595 | -0.093 | -27.878
-10.5 | -0.701 | 0.02424 | -0.094 | -28.944
-10 | -0.662 | 0.02454 | -0.095 | -26.963
-9.5 | -0.612 | 0.02348 | -0.097 | -26.076
-9 | -0.557 | 0.02268 | -0.098 | -24.546
-8.5 | -0.498 | 0.02185 | -0.099 | -22.774
-8 | -0.435 | 0.02119 | -0.1 | -20.534
-7.5 | -0.37 | 0.02059 | -0.101 | -17.978
-7 | -0.303 | 0.02012 | -0.102 | -15.079
-6.5 | -0.235 | 0.0195 | -0.103 | -12.07
-6 | -0.166 | 0.01907 | -0.104 | -8.71
-5.5 | -0.096 | 0.01876 | -0.105 | -5.107
-5 | -0.025 | 0.01842 | -0.106 | -1.347
-4.5 | 0.047 | 0.01802 | -0.107 | 2.595
-4 | 0.119 | 0.01509 | -0.108 | 7.869
-3.5 | 0.192 | 0.01466 | -0.109 | 13.083
-3 | 0.263 | 0.01733 | -0.11 | 15.197
-2.5 | 0.336 | 0.01726 | -0.111 | 19.445
-2 | 0.408 | 0.01695 | -0.112 | 24.09
-1.5 | 0.481 | 0.01682 | -0.113 | 28.607
-1 | 0.554 | 0.01707 | -0.114 | 32.436
-0.5 | 0.626 | 0.01706 | -0.115 | 36.699
0 | 0.713 | 0.01701 | -0.116 | 41.921
0.5 | 0.786 | 0.01663 | -0.119 | 47.246
1 | 0.858 | 0.01737 | -0.12 | 49.393
1.5 | 0.93 | 0.01598 | -0.12 | 58.158
2 | 1.001 | 0.01629 | -0.121 | 61.436
2.5 | 1.071 | 0.01639 | -0.122 | 65.356
3 | 1.141 | 0.01683 | -0.122 | 67.816
3.5 | 1.21 | 0.01749 | -0.123 | 69.206
4 | 1.278 | 0.02106 | -0.124 | 60.695
4.5 | 1.344 | 0.02172 | -0.124 | 61.899
5 | 1.409 | 0.02242 | -0.125 | 62.843
5.5 | 1.472 | 0.02275 | -0.126 | 64.693
6 | 1.514 | 0.02322 | -0.125 | 65.2
6.5 | 1.563 | 0.02463 | -0.125 | 63.461
7 | 1.606 | 0.02597 | -0.125 | 61.855
7.5 | 1.646 | 0.02737 | -0.124 | 60.146
8 | 1.681 | 0.02902 | -0.124 | 57.913
8.5 | 1.709 | 0.03089 | -0.124 | 55.326
9 | 1.73 | 0.0326 | -0.124 | 53.068
9.5 | 1.74 | 0.03475 | -0.124 | 50.065
10 | 1.734 | 0.0374 | -0.123 | 46.37
10.5 | 1.709 | 0.04055 | -0.123 | 42.133
11 | 1.642 | 0.04469 | -0.122 | 36.748
11.5 | 1.471 | 0.04999 | -0.121 | 29.421
12 | 1.1 | 0.06373 | -0.117 | 17.264
12.5 | 1.123 | 0.06779 | -0.115 | 16.562
13 | 1.145 | 0.07516 | -0.114 | 15.237
13.5 | 1.162 | 0.0855 | -0.112 | 13.59
14 | 1.171 | 0.09908 | -0.107 | 11.816
14.5 | 1.146 | 0.14105 | -0.09 | 8.123

## 112. Re 10M Mach 0.50 (2)
BIGFOIL.COM POLAR EXPORT
ls421mod
LS(1)-0421MOD |  |  |  | Cl Max: | 1.9446 | at alpha= | 13 | deg
XFOIL ncrit=9 |  |  |  | L/D Max: | 132.859 | at alpha= | 4 | deg
Re: | 10000000 |  |  | Cd Min: | 0.1478 | at alpha= | 18 | deg
Mach: | 0.5 |  |  | Cl=0 at alpha= | -4.0212 | deg
|  |  |  | @ Cl=0.1, Cd= | 0.0069515
|  |  |  | @ Cl=0.4, Cd= | 0.0061342
|  |  |  | @ Cl=0.6, Cd= | 0.0059912
alpha (deg) | Cl | Cd | Cm | Cl/Cd
-17 | -0.8251 | 0.121 | -0.057 | -6.819
-16.5 | -0.8473 | 0.10984 | -0.0636 | -7.7139
-16 | -0.8715 | 0.09879 | -0.0699 | -8.8217
-15.5 | -0.8981 | 0.08773 | -0.076 | -10.2371
-15 | -0.9264 | 0.07681 | -0.0818 | -12.0609
-14.5 | -0.9557 | 0.06616 | -0.0872 | -14.4453
-14 | -0.9854 | 0.056 | -0.0917 | -17.5964
-13.5 | -1.0135 | 0.04673 | -0.0946 | -21.6884
-13 | -1.0372 | 0.03863 | -0.0955 | -26.8496
-12.5 | -1.0522 | 0.03182 | -0.0945 | -33.0673
-12 | -1.0531 | 0.02639 | -0.0921 | -39.9053
-11.5 | -1.0349 | 0.0225 | -0.0888 | -45.9956
-11 | -1.001 | 0.01971 | -0.0853 | -50.7864
-10.5 | -0.9558 | 0.01762 | -0.082 | -54.2452
-10 | -0.9042 | 0.01596 | -0.0791 | -56.6541
-9.5 | -0.851 | 0.0145 | -0.0763 | -58.6897
-9 | -0.8025 | 0.01325 | -0.0727 | -60.566
-8.5 | -0.7358 | 0.01221 | -0.0719 | -60.2621
-8 | -0.6628 | 0.0113 | -0.0721 | -58.6549
-7.5 | -0.5847 | 0.01051 | -0.0733 | -55.6327
-7 | -0.5028 | 0.00981 | -0.0753 | -51.2538
-6.5 | -0.4186 | 0.00924 | -0.0778 | -45.303
-6 | -0.3339 | 0.00871 | -0.0803 | -38.3352
-5.5 | -0.25 | 0.00826 | -0.0828 | -30.2663
-5 | -0.1658 | 0.00789 | -0.0854 | -21.0139
-4.5 | -0.0812 | 0.00755 | -0.0882 | -10.755
-4 | 0.0036 | 0.00725 | -0.0912 | 0.49655
-3.5 | 0.0886 | 0.00699 | -0.0944 | 12.6753
-3 | 0.1745 | 0.0067 | -0.0978 | 26.0448
-2.5 | 0.2612 | 0.00642 | -0.1015 | 40.6854
-2 | 0.3474 | 0.00622 | -0.1051 | 55.8521
-1.5 | 0.4332 | 0.00608 | -0.1087 | 71.25
-1 | 0.5173 | 0.00598 | -0.1117 | 86.505
-0.5 | 0.5991 | 0.00599 | -0.114 | 100.0167
0 | 0.6789 | 0.0061 | -0.1158 | 111.2951
0.5 | 0.7557 | 0.00638 | -0.1169 | 118.4483
1 | 0.8323 | 0.00669 | -0.1179 | 124.4096
1.5 | 0.9072 | 0.00709 | -0.1185 | 127.9549
2 | 0.9822 | 0.00747 | -0.1189 | 131.4859
2.5 | 1.0548 | 0.00799 | -0.1189 | 132.015
3 | 1.1255 | 0.00858 | -0.1184 | 131.1772
3.5 | 1.1974 | 0.00906 | -0.1177 | 132.1634
4 | 1.2688 | 0.00955 | -0.1169 | 132.8586
4.5 | 1.338 | 0.01009 | -0.1155 | 132.6065
5 | 1.4042 | 0.01068 | -0.1134 | 131.4794
5.5 | 1.4662 | 0.01135 | -0.1105 | 129.1806
6 | 1.5251 | 0.01203 | -0.1069 | 126.7747
6.5 | 1.5684 | 0.01298 | -0.1008 | 120.832
7 | 1.618 | 0.01419 | -0.0962 | 114.024
7.5 | 1.6679 | 0.01564 | -0.092 | 106.6432
8 | 1.7137 | 0.01755 | -0.088 | 97.6467
8.5 | 1.7602 | 0.01969 | -0.0843 | 89.3956
9 | 1.7976 | 0.0225 | -0.0804 | 79.8933
9.5 | 1.8371 | 0.02534 | -0.0767 | 72.498
10 | 1.8642 | 0.02909 | -0.0728 | 64.0839
10.5 | 1.8924 | 0.03291 | -0.0692 | 57.5023
11 | 1.9127 | 0.03736 | -0.0656 | 51.1965
11.5 | 1.9234 | 0.04267 | -0.0623 | 45.0762
12 | 1.938 | 0.04782 | -0.0592 | 40.527
12.5 | 1.9426 | 0.05388 | -0.0566 | 36.0542
13 | 1.9446 | 0.0602 | -0.0543 | 32.3023
13.5 | 1.937 | 0.06749 | -0.0527 | 28.7005
14 | 1.9269 | 0.07505 | -0.0515 | 25.6749
14.5 | 1.9176 | 0.08278 | -0.0509 | 23.165
15 | 1.901 | 0.09126 | -0.051 | 20.8306
15.5 | 1.8874 | 0.0997 | -0.0517 | 18.9308
16 | 1.8718 | 0.10847 | -0.0531 | 17.2564
16.5 | 1.8527 | 0.11788 | -0.0556 | 15.7168
17 | 1.8328 | 0.12754 | -0.0589 | 14.3704
17.5 | 1.8148 | 0.13743 | -0.0631 | 13.2053
18 | 1.7944 | 0.1478 | -0.0684 | 12.1407

## 113. Re 12M Mach 0.00 (1)
BIGFOIL.COM POLAR EXPORT
ls421mod
LS(1)-0421MOD |  |  |  | Cl Max: | 2.334 | at alpha= | 20 | deg
JavaFoil+Calcfoil stall+Eppler ext transition |  |  |  | L/D Max: | 78.154 | at alpha= | 9.5 | deg
Re: | 12000000 |  |  | Cd Min: | 0.01277 | at alpha= | -0.5 | deg
Mach: | 0 |  |  | Cl=0 at alpha= | -4.8254 | deg
|  |  |  | @ Cl=0.1, Cd= | 0.014472
|  |  |  | @ Cl=0.4, Cd= | 0.013336
|  |  |  | @ Cl=0.6, Cd= | 0.013019
alpha (deg) | Cl | Cd | Cm | Cl/Cd
-20 | -1.286 | 0.04632 | -0.063 | -27.762
-19.5 | -1.278 | 0.04321 | -0.064 | -29.578
-19 | -1.267 | 0.04067 | -0.066 | -31.16
-18.5 | -1.254 | 0.03829 | -0.067 | -32.747
-18 | -1.237 | 0.03615 | -0.068 | -34.23
-17.5 | -1.218 | 0.03419 | -0.069 | -35.628
-17 | -1.195 | 0.03281 | -0.07 | -36.435
-16.5 | -1.172 | 0.0304 | -0.071 | -38.553
-16 | -1.145 | 0.02879 | -0.072 | -39.759
-15.5 | -1.115 | 0.02738 | -0.073 | -40.701
-15 | -1.081 | 0.02639 | -0.074 | -40.95
-14.5 | -1.045 | 0.02542 | -0.075 | -41.099
-14 | -1.006 | 0.02434 | -0.076 | -41.344
-13.5 | -0.965 | 0.02342 | -0.077 | -41.217
-13 | -0.922 | 0.02265 | -0.078 | -40.683
-12.5 | -0.876 | 0.02188 | -0.079 | -40.042
-12 | -0.828 | 0.0211 | -0.08 | -39.254
-11.5 | -0.778 | 0.02055 | -0.081 | -37.89
-11 | -0.727 | 0.01991 | -0.082 | -36.527
-10.5 | -0.674 | 0.01938 | -0.083 | -34.803
-10 | -0.62 | 0.01886 | -0.084 | -32.857
-9.5 | -0.564 | 0.01822 | -0.085 | -30.938
-9 | -0.506 | 0.01778 | -0.086 | -28.471
-8.5 | -0.448 | 0.01742 | -0.087 | -25.719
-8 | -0.389 | 0.01704 | -0.088 | -22.829
-7.5 | -0.329 | 0.01667 | -0.089 | -19.738
-7 | -0.269 | 0.01625 | -0.089 | -16.541
-6.5 | -0.208 | 0.01596 | -0.09 | -13.015
-6 | -0.146 | 0.01563 | -0.091 | -9.349
-5.5 | -0.084 | 0.01528 | -0.092 | -5.507
-5 | -0.022 | 0.01505 | -0.093 | -1.445
-4.5 | 0.041 | 0.01465 | -0.094 | 2.797
-4 | 0.104 | 0.01446 | -0.095 | 7.192
-3.5 | 0.168 | 0.01415 | -0.096 | 11.848
-3 | 0.23 | 0.01397 | -0.096 | 16.487
-2.5 | 0.295 | 0.01383 | -0.098 | 21.311
-2 | 0.362 | 0.01336 | -0.099 | 27.083
-1.5 | 0.426 | 0.01332 | -0.1 | 31.941
-1 | 0.489 | 0.01284 | -0.101 | 38.132
-0.5 | 0.553 | 0.01277 | -0.102 | 43.323
0 | 0.619 | 0.01312 | -0.102 | 47.172
0.5 | 0.683 | 0.01284 | -0.103 | 53.145
1 | 0.746 | 0.01283 | -0.104 | 58.127
1.5 | 0.809 | 0.01287 | -0.104 | 62.844
2 | 0.872 | 0.01296 | -0.105 | 67.264
2.5 | 0.934 | 0.01301 | -0.106 | 71.816
3 | 0.996 | 0.01754 | -0.106 | 56.817
3.5 | 1.058 | 0.01783 | -0.107 | 59.356
4 | 1.12 | 0.01813 | -0.107 | 61.765
4.5 | 1.18 | 0.01852 | -0.108 | 63.739
5 | 1.241 | 0.01833 | -0.108 | 67.673
5.5 | 1.3 | 0.0187 | -0.109 | 69.522
6 | 1.359 | 0.01908 | -0.109 | 71.236
6.5 | 1.417 | 0.01946 | -0.11 | 72.823
7 | 1.474 | 0.02 | -0.111 | 73.735
7.5 | 1.531 | 0.02023 | -0.111 | 75.664
8 | 1.587 | 0.02105 | -0.111 | 75.384
8.5 | 1.641 | 0.0216 | -0.112 | 75.991
9 | 1.695 | 0.02212 | -0.112 | 76.628
9.5 | 1.748 | 0.02236 | -0.113 | 78.154
10 | 1.8 | 0.02325 | -0.113 | 77.39
10.5 | 1.829 | 0.02356 | -0.112 | 77.636
11 | 1.873 | 0.02422 | -0.112 | 77.338
11.5 | 1.914 | 0.025 | -0.112 | 76.59
12 | 1.954 | 0.02577 | -0.112 | 75.807
12.5 | 1.992 | 0.02667 | -0.112 | 74.672
13 | 2.027 | 0.02765 | -0.112 | 73.303
13.5 | 2.062 | 0.02859 | -0.112 | 72.109
14 | 2.094 | 0.02972 | -0.112 | 70.464
14.5 | 2.124 | 0.03103 | -0.112 | 68.474
15 | 2.154 | 0.03215 | -0.112 | 67.012
15.5 | 2.181 | 0.0336 | -0.112 | 64.909
16 | 2.206 | 0.03525 | -0.112 | 62.575
16.5 | 2.229 | 0.03699 | -0.111 | 60.258
17 | 2.248 | 0.03925 | -0.111 | 57.29
17.5 | 2.269 | 0.04103 | -0.111 | 55.297
18 | 2.287 | 0.04302 | -0.111 | 53.166
18.5 | 2.302 | 0.04558 | -0.11 | 50.49
19 | 2.315 | 0.04835 | -0.11 | 47.879
19.5 | 2.327 | 0.0508 | -0.11 | 45.818
20 | 2.334 | 0.05333 | -0.109 | 43.762

## 114. Re 12M Mach 0.00 (2)
BIGFOIL.COM POLAR EXPORT
ls421mod
LS(1)-0421MOD |  |  |  | Cl Max: | 2.2258 | at alpha= | 19.5 | deg
XFOIL ncrit=9 |  |  |  | L/D Max: | 147.396 | at alpha= | 8 | deg
Re: | 12000000 |  |  | Cd Min: | 0.05594 | at alpha= | 20 | deg
Mach: | 0 |  |  | Cl=0 at alpha= | -4.2462 | deg
|  |  |  | @ Cl=0.1, Cd= | 0.0063675
|  |  |  | @ Cl=0.4, Cd= | 0.0057811
|  |  |  | @ Cl=0.6, Cd= | 0.0058
alpha (deg) | Cl | Cd | Cm | Cl/Cd
-20 | -1.6266 | 0.0321 | -0.058 | -50.6729
-19.5 | -1.603 | 0.02948 | -0.0575 | -54.3758
-19 | -1.5748 | 0.02734 | -0.057 | -57.6006
-18.5 | -1.5472 | 0.02518 | -0.0563 | -61.4456
-18 | -1.5181 | 0.02322 | -0.0556 | -65.379
-17.5 | -1.4854 | 0.02177 | -0.0545 | -68.2315
-17 | -1.4515 | 0.02031 | -0.0537 | -71.4673
-16.5 | -1.4151 | 0.01893 | -0.053 | -74.7544
-16 | -1.3755 | 0.01775 | -0.0524 | -77.493
-15.5 | -1.3355 | 0.01659 | -0.0519 | -80.5003
-15 | -1.295 | 0.01549 | -0.0513 | -83.6023
-14.5 | -1.2557 | 0.01444 | -0.0502 | -86.9598
-14 | -1.2145 | 0.01348 | -0.0495 | -90.0964
-13.5 | -1.1626 | 0.01265 | -0.0504 | -91.9051
-13 | -1.1066 | 0.01196 | -0.0518 | -92.5251
-12.5 | -1.0478 | 0.01136 | -0.0536 | -92.2359
-12 | -0.9874 | 0.01081 | -0.0555 | -91.3414
-11.5 | -0.9274 | 0.01032 | -0.057 | -89.8643
-11 | -0.8665 | 0.00991 | -0.0585 | -87.4369
-10.5 | -0.8051 | 0.00959 | -0.06 | -83.952
-10 | -0.7431 | 0.00925 | -0.0616 | -80.3351
-9.5 | -0.6805 | 0.00895 | -0.0632 | -76.0335
-9 | -0.6173 | 0.00867 | -0.0649 | -71.1995
-8.5 | -0.5539 | 0.00841 | -0.0666 | -65.8621
-8 | -0.49 | 0.00817 | -0.0684 | -59.9755
-7.5 | -0.4257 | 0.00793 | -0.0702 | -53.6822
-7 | -0.3611 | 0.0077 | -0.0721 | -46.8961
-6.5 | -0.2959 | 0.00745 | -0.0741 | -39.7181
-6 | -0.2306 | 0.00724 | -0.0761 | -31.8508
-5.5 | -0.1652 | 0.00705 | -0.0781 | -23.4326
-5 | -0.0996 | 0.00688 | -0.0802 | -14.4767
-4.5 | -0.0334 | 0.00668 | -0.0824 | -5
-4 | 0.0324 | 0.00654 | -0.0845 | 4.9541
-3.5 | 0.099 | 0.00637 | -0.0868 | 15.5416
-3 | 0.1657 | 0.0062 | -0.0891 | 26.7258
-2.5 | 0.2332 | 0.00605 | -0.0918 | 38.5455
-2 | 0.3001 | 0.00593 | -0.0942 | 50.6071
-1.5 | 0.3663 | 0.00587 | -0.0964 | 62.402
-1 | 0.4345 | 0.00569 | -0.0992 | 76.362
-0.5 | 0.4994 | 0.00571 | -0.101 | 87.4606
0 | 0.5645 | 0.00571 | -0.103 | 98.8616
0.5 | 0.6276 | 0.00587 | -0.1044 | 106.9165
1 | 0.6897 | 0.00608 | -0.1056 | 113.4375
1.5 | 0.7518 | 0.00629 | -0.1069 | 119.5231
2 | 0.8129 | 0.00657 | -0.1079 | 123.7291
2.5 | 0.8741 | 0.00684 | -0.109 | 127.7924
3 | 0.9342 | 0.00717 | -0.1099 | 130.2929
3.5 | 0.9937 | 0.00754 | -0.1107 | 131.7905
4 | 1.0537 | 0.00782 | -0.1116 | 134.7442
4.5 | 1.1132 | 0.00811 | -0.1124 | 137.2626
5 | 1.1722 | 0.00841 | -0.113 | 139.3817
5.5 | 1.2314 | 0.00867 | -0.1138 | 142.03
6 | 1.2897 | 0.00898 | -0.1144 | 143.6192
6.5 | 1.3469 | 0.00933 | -0.1148 | 144.3623
7 | 1.4044 | 0.00961 | -0.1153 | 146.1394
7.5 | 1.4606 | 0.00998 | -0.1156 | 146.3527
8 | 1.5167 | 0.01029 | -0.1158 | 147.3955
8.5 | 1.5708 | 0.01071 | -0.1158 | 146.6667
9 | 1.6249 | 0.01106 | -0.1157 | 146.9168
9.5 | 1.6765 | 0.01153 | -0.1152 | 145.4033
10 | 1.7284 | 0.01191 | -0.1148 | 145.1217
10.5 | 1.7757 | 0.01245 | -0.1136 | 142.6265
11 | 1.8225 | 0.01293 | -0.1123 | 140.9513
11.5 | 1.8642 | 0.01353 | -0.1101 | 137.7827
12 | 1.8962 | 0.01421 | -0.1062 | 133.4412
12.5 | 1.9293 | 0.01499 | -0.1027 | 128.7058
13 | 1.9605 | 0.01604 | -0.0994 | 122.2257
13.5 | 1.9915 | 0.01723 | -0.0965 | 115.5833
14 | 2.0238 | 0.01848 | -0.094 | 109.513
14.5 | 2.0526 | 0.02003 | -0.0914 | 102.4763
15 | 2.0789 | 0.02187 | -0.0889 | 95.0572
15.5 | 2.1058 | 0.0238 | -0.0869 | 88.479
16 | 2.1314 | 0.02586 | -0.0849 | 82.4207
16.5 | 2.1523 | 0.02838 | -0.0828 | 75.8386
17 | 2.1685 | 0.03135 | -0.0806 | 69.1707
17.5 | 2.1829 | 0.03461 | -0.0787 | 63.0714
18 | 2.1969 | 0.03807 | -0.0771 | 57.7069
18.5 | 2.2114 | 0.04154 | -0.0758 | 53.2354
19 | 2.2218 | 0.04552 | -0.0745 | 48.8093
19.5 | 2.2258 | 0.05021 | -0.0734 | 44.3298
20 | 2.2208 | 0.05594 | -0.0723 | 39.6997

## 115. Re 12M Mach 0.10 (1)
BIGFOIL.COM POLAR EXPORT
ls421mod
LS(1)-0421MOD |  |  |  | Cl Max: | 2.314 | at alpha= | 20 | deg
JavaFoil+Calcfoil stall+Eppler ext transition |  |  |  | L/D Max: | 77.94 | at alpha= | 9.5 | deg
Re: | 12000000 |  |  | Cd Min: | 0.01277 | at alpha= | -0.5 | deg
Mach: | 0.1 |  |  | Cl=0 at alpha= | -4.8254 | deg
|  |  |  | @ Cl=0.1, Cd= | 0.014474
|  |  |  | @ Cl=0.4, Cd= | 0.013141
|  |  |  | @ Cl=0.6, Cd= | 0.01299
alpha (deg) | Cl | Cd | Cm | Cl/Cd
-20 | -1.263 | 0.04795 | -0.063 | -26.331
-19.5 | -1.258 | 0.04453 | -0.065 | -28.255
-19 | -1.25 | 0.04171 | -0.066 | -29.978
-18.5 | -1.239 | 0.03921 | -0.067 | -31.605
-18 | -1.226 | 0.03674 | -0.068 | -33.367
-17.5 | -1.208 | 0.03485 | -0.069 | -34.672
-17 | -1.189 | 0.03287 | -0.07 | -36.161
-16.5 | -1.165 | 0.03111 | -0.071 | -37.463
-16 | -1.14 | 0.02919 | -0.072 | -39.065
-15.5 | -1.111 | 0.02789 | -0.073 | -39.838
-15 | -1.078 | 0.02691 | -0.074 | -40.067
-14.5 | -1.044 | 0.0257 | -0.075 | -40.61
-14 | -1.006 | 0.02459 | -0.077 | -40.918
-13.5 | -0.966 | 0.02358 | -0.078 | -40.955
-13 | -0.923 | 0.02282 | -0.079 | -40.441
-12.5 | -0.877 | 0.02207 | -0.079 | -39.751
-12 | -0.83 | 0.02128 | -0.08 | -39
-11.5 | -0.781 | 0.02065 | -0.081 | -37.806
-11 | -0.729 | 0.02007 | -0.082 | -36.356
-10.5 | -0.677 | 0.01952 | -0.083 | -34.665
-10 | -0.622 | 0.01893 | -0.084 | -32.86
-9.5 | -0.566 | 0.0183 | -0.085 | -30.926
-9 | -0.508 | 0.01788 | -0.086 | -28.433
-8.5 | -0.45 | 0.01746 | -0.087 | -25.77
-8 | -0.391 | 0.01708 | -0.088 | -22.871
-7.5 | -0.331 | 0.01673 | -0.089 | -19.763
-7 | -0.27 | 0.01629 | -0.09 | -16.569
-6.5 | -0.209 | 0.01602 | -0.091 | -13.021
-6 | -0.147 | 0.01568 | -0.092 | -9.364
-5.5 | -0.085 | 0.01529 | -0.093 | -5.528
-5 | -0.022 | 0.01509 | -0.093 | -1.449
-4.5 | 0.041 | 0.01468 | -0.094 | 2.804
-4 | 0.104 | 0.01446 | -0.095 | 7.225
-3.5 | 0.168 | 0.01416 | -0.096 | 11.897
-3 | 0.231 | 0.014 | -0.097 | 16.539
-2.5 | 0.296 | 0.01384 | -0.098 | 21.358
-2 | 0.364 | 0.0134 | -0.1 | 27.133
-1.5 | 0.428 | 0.01294 | -0.101 | 33.059
-1 | 0.492 | 0.0128 | -0.101 | 38.419
-0.5 | 0.556 | 0.01277 | -0.102 | 43.545
0 | 0.622 | 0.0131 | -0.103 | 47.499
0.5 | 0.686 | 0.01281 | -0.103 | 53.557
1 | 0.75 | 0.01281 | -0.104 | 58.527
1.5 | 0.813 | 0.01286 | -0.105 | 63.23
2 | 0.876 | 0.0129 | -0.105 | 67.898
2.5 | 0.939 | 0.01299 | -0.106 | 72.26
3 | 1.001 | 0.01757 | -0.107 | 56.994
3.5 | 1.063 | 0.0179 | -0.107 | 59.398
4 | 1.125 | 0.01826 | -0.108 | 61.611
4.5 | 1.186 | 0.01857 | -0.108 | 63.863
5 | 1.246 | 0.01844 | -0.109 | 67.589
5.5 | 1.306 | 0.01879 | -0.11 | 69.507
6 | 1.365 | 0.01913 | -0.11 | 71.363
6.5 | 1.423 | 0.01955 | -0.111 | 72.816
7 | 1.481 | 0.02009 | -0.111 | 73.705
7.5 | 1.537 | 0.02036 | -0.112 | 75.503
8 | 1.593 | 0.02121 | -0.112 | 75.116
8.5 | 1.648 | 0.02173 | -0.112 | 75.84
9 | 1.702 | 0.02226 | -0.113 | 76.444
9.5 | 1.754 | 0.02251 | -0.113 | 77.94
10 | 1.788 | 0.02317 | -0.113 | 77.169
10.5 | 1.834 | 0.0238 | -0.113 | 77.063
11 | 1.877 | 0.02451 | -0.113 | 76.564
11.5 | 1.917 | 0.0253 | -0.113 | 75.796
12 | 1.956 | 0.02623 | -0.113 | 74.572
12.5 | 1.994 | 0.02705 | -0.113 | 73.71
13 | 2.028 | 0.02807 | -0.113 | 72.252
13.5 | 2.062 | 0.02904 | -0.113 | 71.009
14 | 2.094 | 0.03023 | -0.112 | 69.264
14.5 | 2.123 | 0.03157 | -0.112 | 67.272
15 | 2.152 | 0.03274 | -0.112 | 65.743
15.5 | 2.178 | 0.03431 | -0.112 | 63.48
16 | 2.201 | 0.03601 | -0.112 | 61.121
16.5 | 2.223 | 0.03783 | -0.112 | 58.747
17 | 2.242 | 0.03976 | -0.111 | 56.386
17.5 | 2.26 | 0.04203 | -0.111 | 53.768
18 | 2.276 | 0.04418 | -0.111 | 51.518
18.5 | 2.287 | 0.04747 | -0.11 | 48.186
19 | 2.3 | 0.04986 | -0.11 | 46.121
19.5 | 2.309 | 0.0529 | -0.11 | 43.643
20 | 2.314 | 0.05516 | -0.11 | 41.956

## 116. Re 12M Mach 0.10 (2)
BIGFOIL.COM POLAR EXPORT
ls421mod
LS(1)-0421MOD |  |  |  | Cl Max: | 2.2174 | at alpha= | 19.5 | deg
XFOIL ncrit=9 |  |  |  | L/D Max: | 146.837 | at alpha= | 8 | deg
Re: | 12000000 |  |  | Cd Min: | 0.05991 | at alpha= | 20 | deg
Mach: | 0.1 |  |  | Cl=0 at alpha= | -4.2395 | deg
|  |  |  | @ Cl=0.1, Cd= | 0.0063772
|  |  |  | @ Cl=0.4, Cd= | 0.0057873
|  |  |  | @ Cl=0.6, Cd= | 0.0057951
alpha (deg) | Cl | Cd | Cm | Cl/Cd
-20 | -1.6232 | 0.03424 | -0.0605 | -47.4065
-19.5 | -1.6007 | 0.03136 | -0.0601 | -51.0427
-19 | -1.5764 | 0.02874 | -0.0595 | -54.8504
-18.5 | -1.5482 | 0.0265 | -0.0588 | -58.4226
-18 | -1.5185 | 0.02449 | -0.058 | -62.0049
-17.5 | -1.4892 | 0.02268 | -0.0569 | -65.6614
-17 | -1.4559 | 0.02114 | -0.0558 | -68.8694
-16.5 | -1.419 | 0.01973 | -0.0551 | -71.9209
-16 | -1.3814 | 0.01836 | -0.0543 | -75.2397
-15.5 | -1.341 | 0.01716 | -0.0537 | -78.1469
-15 | -1.2992 | 0.01608 | -0.053 | -80.796
-14.5 | -1.2583 | 0.01497 | -0.0522 | -84.0548
-14 | -1.2217 | 0.0139 | -0.0506 | -87.8921
-13.5 | -1.1716 | 0.01299 | -0.0511 | -90.1925
-13 | -1.1165 | 0.01224 | -0.0523 | -91.2173
-12.5 | -1.0581 | 0.01158 | -0.0538 | -91.3731
-12 | -0.9975 | 0.01102 | -0.0556 | -90.5172
-11.5 | -0.9363 | 0.01047 | -0.0574 | -89.4269
-11 | -0.875 | 0.01003 | -0.0589 | -87.2383
-10.5 | -0.813 | 0.00968 | -0.0603 | -83.9876
-10 | -0.7504 | 0.00934 | -0.0619 | -80.3426
-9.5 | -0.6873 | 0.00902 | -0.0635 | -76.1973
-9 | -0.6235 | 0.00874 | -0.0651 | -71.3387
-8.5 | -0.5595 | 0.00846 | -0.0668 | -66.1348
-8 | -0.4951 | 0.00823 | -0.0686 | -60.158
-7.5 | -0.4302 | 0.00798 | -0.0704 | -53.9098
-7 | -0.365 | 0.00773 | -0.0723 | -47.2186
-6.5 | -0.2993 | 0.00748 | -0.0743 | -40.0134
-6 | -0.2334 | 0.00727 | -0.0763 | -32.1045
-5.5 | -0.1675 | 0.00708 | -0.0783 | -23.6582
-5 | -0.1012 | 0.0069 | -0.0804 | -14.6667
-4.5 | -0.0346 | 0.0067 | -0.0826 | -5.1642
-4 | 0.0318 | 0.00656 | -0.0848 | 4.8476
-3.5 | 0.0989 | 0.00638 | -0.087 | 15.5016
-3 | 0.1662 | 0.00621 | -0.0894 | 26.7633
-2.5 | 0.2343 | 0.00606 | -0.0921 | 38.6634
-2 | 0.3017 | 0.00594 | -0.0945 | 50.7912
-1.5 | 0.3684 | 0.00587 | -0.0968 | 62.7598
-1 | 0.4372 | 0.00569 | -0.0996 | 76.8366
-0.5 | 0.5025 | 0.00572 | -0.1015 | 87.8497
0 | 0.5682 | 0.00571 | -0.1034 | 99.5096
0.5 | 0.6317 | 0.00588 | -0.1049 | 107.432
1 | 0.6943 | 0.00609 | -0.1061 | 114.0066
1.5 | 0.7568 | 0.00631 | -0.1073 | 119.9366
2 | 0.8183 | 0.0066 | -0.1083 | 123.9848
2.5 | 0.88 | 0.00686 | -0.1094 | 128.2799
3 | 0.9404 | 0.00721 | -0.1103 | 130.43
3.5 | 1.0004 | 0.00757 | -0.111 | 132.1532
4 | 1.0609 | 0.00785 | -0.1119 | 135.1465
4.5 | 1.1209 | 0.00815 | -0.1127 | 137.5337
5 | 1.1802 | 0.00846 | -0.1133 | 139.5035
5.5 | 1.2398 | 0.00873 | -0.114 | 142.016
6 | 1.2986 | 0.00904 | -0.1146 | 143.6504
6.5 | 1.3563 | 0.0094 | -0.1149 | 144.2872
7 | 1.4141 | 0.0097 | -0.1153 | 145.7835
7.5 | 1.4708 | 0.01006 | -0.1155 | 146.2028
8 | 1.5271 | 0.0104 | -0.1157 | 146.8365
8.5 | 1.5817 | 0.01081 | -0.1155 | 146.3182
9 | 1.6357 | 0.0112 | -0.1153 | 146.0446
9.5 | 1.6876 | 0.01167 | -0.1147 | 144.6101
10 | 1.7391 | 0.01208 | -0.114 | 143.9652
10.5 | 1.7858 | 0.01264 | -0.1125 | 141.2816
11 | 1.8322 | 0.01314 | -0.1109 | 139.4368
11.5 | 1.8715 | 0.01381 | -0.1082 | 135.5177
12 | 1.9004 | 0.01457 | -0.1035 | 130.4324
12.5 | 1.9345 | 0.01546 | -0.1003 | 125.1294
13 | 1.9653 | 0.01665 | -0.097 | 118.036
13.5 | 1.9983 | 0.01786 | -0.0943 | 111.8869
14 | 2.0296 | 0.01929 | -0.0918 | 105.2151
14.5 | 2.0563 | 0.02111 | -0.0891 | 97.4088
15 | 2.0825 | 0.02311 | -0.0866 | 90.1125
15.5 | 2.1101 | 0.0251 | -0.0846 | 84.0677
16 | 2.1348 | 0.02737 | -0.0826 | 77.9978
16.5 | 2.1544 | 0.03011 | -0.0804 | 71.551
17 | 2.1671 | 0.03352 | -0.0782 | 64.651
17.5 | 2.1804 | 0.03709 | -0.0764 | 58.7867
18 | 2.1949 | 0.04066 | -0.0749 | 53.9818
18.5 | 2.2079 | 0.04445 | -0.0736 | 49.6715
19 | 2.2163 | 0.04877 | -0.0725 | 45.4439
19.5 | 2.2174 | 0.05386 | -0.0713 | 41.1697
20 | 2.2109 | 0.05991 | -0.0705 | 36.9037

## 117. Re 12M Mach 0.25 (1)
BIGFOIL.COM POLAR EXPORT
ls421mod
LS(1)-0421MOD |  |  |  | Cl Max: | 2.176 | at alpha= | 17.5 | deg
JavaFoil+Calcfoil stall+Eppler ext transition |  |  |  | L/D Max: | 74.452 | at alpha= | 2.5 | deg
Re: | 12000000 |  |  | Cd Min: | 0.01271 | at alpha= | -0.5 | deg
Mach: | 0.25 |  |  | Cl=0 at alpha= | -4.8281 | deg
|  |  |  | @ Cl=0.1, Cd= | 0.014564
|  |  |  | @ Cl=0.4, Cd= | 0.012918
|  |  |  | @ Cl=0.6, Cd= | 0.014058
alpha (deg) | Cl | Cd | Cm | Cl/Cd
-20 | -1.052 | 0.06939 | -0.062 | -15.166
-19.5 | -1.08 | 0.05949 | -0.064 | -18.145
-19 | -1.097 | 0.0539 | -0.066 | -20.348
-18.5 | -1.113 | 0.04717 | -0.067 | -23.59
-18 | -1.119 | 0.04363 | -0.069 | -25.652
-17.5 | -1.113 | 0.04395 | -0.069 | -25.331
-17 | -1.117 | 0.0374 | -0.071 | -29.876
-16.5 | -1.109 | 0.03504 | -0.073 | -31.639
-16 | -1.095 | 0.03327 | -0.074 | -32.91
-15.5 | -1.077 | 0.03115 | -0.075 | -34.578
-15 | -1.056 | 0.02888 | -0.076 | -36.566
-14.5 | -1.029 | 0.02748 | -0.077 | -37.451
-14 | -0.999 | 0.02613 | -0.078 | -38.207
-13.5 | -0.964 | 0.02503 | -0.079 | -38.51
-13 | -0.926 | 0.02387 | -0.08 | -38.781
-12.5 | -0.884 | 0.02305 | -0.081 | -38.329
-12 | -0.839 | 0.02226 | -0.082 | -37.677
-11.5 | -0.791 | 0.02134 | -0.083 | -37.083
-11 | -0.741 | 0.0207 | -0.084 | -35.783
-10.5 | -0.688 | 0.02015 | -0.085 | -34.154
-10 | -0.634 | 0.01952 | -0.086 | -32.461
-9.5 | -0.577 | 0.01888 | -0.087 | -30.571
-9 | -0.519 | 0.0183 | -0.088 | -28.375
-8.5 | -0.46 | 0.01777 | -0.089 | -25.885
-8 | -0.4 | 0.01736 | -0.09 | -23.027
-7.5 | -0.338 | 0.01697 | -0.091 | -19.943
-7 | -0.277 | 0.01651 | -0.092 | -16.751
-6.5 | -0.214 | 0.01621 | -0.093 | -13.19
-6 | -0.15 | 0.01589 | -0.094 | -9.471
-5.5 | -0.087 | 0.01549 | -0.095 | -5.596
-5 | -0.022 | 0.01513 | -0.096 | -1.482
-4.5 | 0.042 | 0.01476 | -0.097 | 2.861
-4 | 0.107 | 0.01454 | -0.098 | 7.369
-3.5 | 0.173 | 0.01422 | -0.099 | 12.152
-3 | 0.237 | 0.01404 | -0.099 | 16.911
-2.5 | 0.303 | 0.01392 | -0.1 | 21.745
-2 | 0.374 | 0.01293 | -0.103 | 28.9
-1.5 | 0.439 | 0.0129 | -0.103 | 34.054
-1 | 0.505 | 0.01275 | -0.104 | 39.626
-0.5 | 0.571 | 0.01271 | -0.105 | 44.914
0 | 0.639 | 0.01587 | -0.106 | 40.278
0.5 | 0.705 | 0.01618 | -0.106 | 43.533
1 | 0.77 | 0.01274 | -0.107 | 60.431
1.5 | 0.835 | 0.01283 | -0.108 | 65.065
2 | 0.899 | 0.01283 | -0.108 | 70.083
2.5 | 0.964 | 0.01294 | -0.109 | 74.452
3 | 1.028 | 0.01789 | -0.11 | 57.441
3.5 | 1.091 | 0.01825 | -0.11 | 59.779
4 | 1.154 | 0.01862 | -0.111 | 61.983
4.5 | 1.216 | 0.019 | -0.111 | 64.036
5 | 1.278 | 0.01884 | -0.112 | 67.833
5.5 | 1.339 | 0.0193 | -0.113 | 69.362
6 | 1.399 | 0.01965 | -0.113 | 71.193
6.5 | 1.458 | 0.02022 | -0.114 | 72.09
7 | 1.516 | 0.02084 | -0.114 | 72.717
7.5 | 1.572 | 0.02179 | -0.115 | 72.15
8 | 1.628 | 0.02213 | -0.115 | 73.575
8.5 | 1.683 | 0.0231 | -0.116 | 72.838
9 | 1.736 | 0.02373 | -0.116 | 73.144
9.5 | 1.765 | 0.02415 | -0.115 | 73.117
10 | 1.81 | 0.02488 | -0.115 | 72.752
10.5 | 1.851 | 0.02574 | -0.115 | 71.905
11 | 1.891 | 0.02633 | -0.115 | 71.818
11.5 | 1.93 | 0.02714 | -0.115 | 71.105
12 | 1.966 | 0.02826 | -0.115 | 69.572
12.5 | 1.998 | 0.02954 | -0.115 | 67.638
13 | 2.029 | 0.03069 | -0.115 | 66.106
13.5 | 2.056 | 0.03209 | -0.115 | 64.089
14 | 2.082 | 0.0334 | -0.114 | 62.358
14.5 | 2.104 | 0.03509 | -0.114 | 59.979
15 | 2.125 | 0.03673 | -0.114 | 57.864
15.5 | 2.139 | 0.03932 | -0.114 | 54.412
16 | 2.154 | 0.04132 | -0.114 | 52.124
16.5 | 2.164 | 0.04398 | -0.113 | 49.194
17 | 2.171 | 0.04686 | -0.113 | 46.326
17.5 | 2.176 | 0.04967 | -0.113 | 43.803
18 | 2.176 | 0.05298 | -0.112 | 41.071
18.5 | 2.173 | 0.0569 | -0.112 | 38.184
19 | 2.168 | 0.0609 | -0.111 | 35.599
19.5 | 2.162 | 0.06471 | -0.111 | 33.411
20 | 2.143 | 0.0696 | -0.11 | 30.787

## 118. Re 12M Mach 0.25 (2)
BIGFOIL.COM POLAR EXPORT
ls421mod
LS(1)-0421MOD |  |  |  | Cl Max: | 2.1669 | at alpha= | 18 | deg
XFOIL ncrit=9 |  |  |  | L/D Max: | 144.517 | at alpha= | 7.5 | deg
Re: | 12000000 |  |  | Cd Min: | 0.08351 | at alpha= | 20 | deg
Mach: | 0.25 |  |  | Cl=0 at alpha= | -4.2047 | deg
|  |  |  | @ Cl=0.1, Cd= | 0.0064649
|  |  |  | @ Cl=0.4, Cd= | 0.0058529
|  |  |  | @ Cl=0.6, Cd= | 0.0058001
alpha (deg) | Cl | Cd | Cm | Cl/Cd
-20 | -1.6041 | 0.04647 | -0.0728 | -34.519
-19.5 | -1.5891 | 0.04221 | -0.0727 | -37.6475
-19 | -1.5694 | 0.03844 | -0.0723 | -40.8273
-18.5 | -1.5457 | 0.03517 | -0.0716 | -43.9494
-18 | -1.5193 | 0.03217 | -0.0708 | -47.2272
-17.5 | -1.4923 | 0.02925 | -0.0701 | -51.0188
-17 | -1.4663 | 0.02689 | -0.0682 | -54.5296
-16.5 | -1.4357 | 0.02459 | -0.0669 | -58.3855
-16 | -1.402 | 0.02258 | -0.0655 | -62.0903
-15.5 | -1.3644 | 0.02089 | -0.0641 | -65.3135
-15 | -1.3254 | 0.01928 | -0.0629 | -68.7448
-14.5 | -1.2841 | 0.01782 | -0.0617 | -72.0595
-14 | -1.2398 | 0.01658 | -0.0605 | -74.7768
-13.5 | -1.1944 | 0.0154 | -0.0594 | -77.5584
-13 | -1.1524 | 0.01422 | -0.0578 | -81.0408
-12.5 | -1.1069 | 0.01319 | -0.0567 | -83.9196
-12 | -1.0499 | 0.0123 | -0.0573 | -85.3577
-11.5 | -0.9883 | 0.01159 | -0.0585 | -85.2718
-11 | -0.9238 | 0.01092 | -0.0601 | -84.5971
-10.5 | -0.8576 | 0.01031 | -0.062 | -83.1814
-10 | -0.7916 | 0.00987 | -0.0635 | -80.2026
-9.5 | -0.7254 | 0.0095 | -0.0649 | -76.3579
-9 | -0.6586 | 0.00912 | -0.0665 | -72.2149
-8.5 | -0.5912 | 0.00881 | -0.0681 | -67.1056
-8 | -0.5237 | 0.00852 | -0.0698 | -61.4671
-7.5 | -0.4556 | 0.00824 | -0.0715 | -55.2913
-7 | -0.3872 | 0.00796 | -0.0734 | -48.6432
-6.5 | -0.3184 | 0.00769 | -0.0754 | -41.4044
-6 | -0.2493 | 0.00743 | -0.0775 | -33.5532
-5.5 | -0.1803 | 0.00722 | -0.0796 | -24.9723
-5 | -0.1111 | 0.00703 | -0.0817 | -15.8037
-4.5 | -0.0411 | 0.0068 | -0.0841 | -6.0441
-4 | 0.0285 | 0.00663 | -0.0863 | 4.2986
-3.5 | 0.0982 | 0.00647 | -0.0886 | 15.1777
-3 | 0.1688 | 0.00627 | -0.0912 | 26.9219
-2.5 | 0.2398 | 0.00611 | -0.094 | 39.2471
-2 | 0.3104 | 0.00598 | -0.0966 | 51.9064
-1.5 | 0.3801 | 0.0059 | -0.099 | 64.4237
-1 | 0.4519 | 0.00573 | -0.1019 | 78.8656
-0.5 | 0.5199 | 0.00576 | -0.1039 | 90.2604
0 | 0.5883 | 0.00577 | -0.1059 | 101.9584
0.5 | 0.6544 | 0.00594 | -0.1073 | 110.1684
1 | 0.7195 | 0.00617 | -0.1085 | 116.6126
1.5 | 0.7842 | 0.00644 | -0.1096 | 121.7702
2 | 0.8483 | 0.00673 | -0.1106 | 126.0475
2.5 | 0.9125 | 0.007 | -0.1116 | 130.3571
3 | 0.9751 | 0.0074 | -0.1123 | 131.7703
3.5 | 1.0374 | 0.00778 | -0.1129 | 133.3419
4 | 1.1003 | 0.0081 | -0.1136 | 135.8395
4.5 | 1.163 | 0.0084 | -0.1142 | 138.4524
5 | 1.2249 | 0.00873 | -0.1147 | 140.3093
5.5 | 1.2862 | 0.00909 | -0.115 | 141.4961
6 | 1.3473 | 0.00944 | -0.1152 | 142.7225
6.5 | 1.4079 | 0.00978 | -0.1153 | 143.9571
7 | 1.4667 | 0.01021 | -0.1151 | 143.6533
7.5 | 1.5261 | 0.01056 | -0.1149 | 144.517
8 | 1.583 | 0.01103 | -0.1143 | 143.5177
8.5 | 1.6393 | 0.01145 | -0.1135 | 143.1703
9 | 1.6916 | 0.012 | -0.1119 | 140.9667
9.5 | 1.7428 | 0.01251 | -0.1102 | 139.3125
10 | 1.788 | 0.01318 | -0.1075 | 135.6601
10.5 | 1.8246 | 0.01385 | -0.1031 | 131.7401
11 | 1.8577 | 0.0149 | -0.0987 | 124.6779
11.5 | 1.8949 | 0.01598 | -0.0953 | 118.5795
12 | 1.9289 | 0.01736 | -0.0918 | 111.1118
12.5 | 1.961 | 0.01904 | -0.0886 | 102.9937
13 | 1.9958 | 0.02071 | -0.086 | 96.3689
13.5 | 2.0258 | 0.02281 | -0.0832 | 88.8119
14 | 2.0498 | 0.02543 | -0.0804 | 80.6056
14.5 | 2.0757 | 0.02803 | -0.0779 | 74.0528
15 | 2.0994 | 0.0309 | -0.0755 | 67.9417
15.5 | 2.1181 | 0.03423 | -0.0732 | 61.8785
16 | 2.1293 | 0.03844 | -0.071 | 55.3928
16.5 | 2.1396 | 0.04281 | -0.069 | 49.979
17 | 2.1515 | 0.04716 | -0.0674 | 45.6213
17.5 | 2.1619 | 0.05176 | -0.066 | 41.7678
18 | 2.1669 | 0.05692 | -0.0648 | 38.0692
18.5 | 2.1629 | 0.06315 | -0.0639 | 34.2502
19 | 2.1574 | 0.0695 | -0.0632 | 31.0417
19.5 | 2.1481 | 0.07635 | -0.0629 | 28.1349
20 | 2.1366 | 0.08351 | -0.063 | 25.585

## 119. Re 12M Mach 0.50 (1)
BIGFOIL.COM POLAR EXPORT
ls421mod
LS(1)-0421MOD |  |  |  | Cl Max: | 1.743 | at alpha= | 9.5 | deg
JavaFoil+Calcfoil stall+Eppler ext transition |  |  |  | L/D Max: | 69.824 | at alpha= | 3.5 | deg
Re: | 12000000 |  |  | Cd Min: | 0.01497 | at alpha= | -4 | deg
Mach: | 0.5 |  |  | Cl=0 at alpha= | -4.8264 | deg
|  |  |  | @ Cl=0.1, Cd= | 0.015743
|  |  |  | @ Cl=0.4, Cd= | 0.017218
|  |  |  | @ Cl=0.6, Cd= | 0.016893
alpha (deg) | Cl | Cd | Cm | Cl/Cd
-20 | -0.904 | 0.15638 | -0.053 | -5.782
-19.5 | -0.869 | 0.15977 | -0.051 | -5.441
-19 | -0.839 | 0.1566 | -0.051 | -5.357
-18.5 | -0.808 | 0.15398 | -0.05 | -5.245
-18 | -0.791 | 0.12879 | -0.057 | -6.139
-17.5 | -0.76 | 0.12346 | -0.057 | -6.159
-17 | -0.723 | 0.12546 | -0.053 | -5.761
-16.5 | -0.702 | 0.10975 | -0.059 | -6.395
-16 | -0.673 | 0.10994 | -0.06 | -6.117
-15.5 | -0.649 | 0.09814 | -0.063 | -6.608
-15 | -0.617 | 0.09451 | -0.063 | -6.531
-14.5 | -0.576 | 0.10148 | -0.056 | -5.678
-14 | -0.545 | 0.10642 | -0.055 | -5.119
-13.5 | -0.527 | 0.08513 | -0.065 | -6.191
-13 | -0.486 | 0.09445 | -0.056 | -5.141
-12.5 | -0.464 | 0.07982 | -0.065 | -5.81
-12 | -0.427 | 0.08602 | -0.058 | -4.967
-11.5 | -0.714 | 0.02763 | -0.092 | -25.835
-11 | -0.724 | 0.02538 | -0.093 | -28.542
-10.5 | -0.702 | 0.02387 | -0.094 | -29.417
-10 | -0.662 | 0.02267 | -0.096 | -29.212
-9.5 | -0.613 | 0.0215 | -0.097 | -28.501
-9 | -0.557 | 0.02063 | -0.098 | -27.022
-8.5 | -0.498 | 0.01989 | -0.099 | -25.036
-8 | -0.435 | 0.01912 | -0.1 | -22.766
-7.5 | -0.37 | 0.02035 | -0.101 | -18.193
-7 | -0.304 | 0.01987 | -0.102 | -15.28
-6.5 | -0.236 | 0.01933 | -0.103 | -12.191
-6 | -0.166 | 0.01896 | -0.104 | -8.77
-5.5 | -0.096 | 0.01861 | -0.105 | -5.152
-5 | -0.025 | 0.01578 | -0.106 | -1.574
-4.5 | 0.047 | 0.0179 | -0.107 | 2.615
-4 | 0.119 | 0.01497 | -0.108 | 7.94
-3.5 | 0.192 | 0.01751 | -0.109 | 10.954
-3 | 0.263 | 0.01714 | -0.11 | 15.375
-2.5 | 0.336 | 0.01704 | -0.111 | 19.707
-2 | 0.408 | 0.01724 | -0.112 | 23.664
-1.5 | 0.481 | 0.01696 | -0.113 | 28.358
-1 | 0.554 | 0.01681 | -0.114 | 32.939
-0.5 | 0.626 | 0.01694 | -0.115 | 36.978
0 | 0.713 | 0.01695 | -0.116 | 42.067
0.5 | 0.786 | 0.01726 | -0.117 | 45.504
1 | 0.858 | 0.0174 | -0.12 | 49.314
1.5 | 0.93 | 0.01589 | -0.12 | 58.489
2 | 1.001 | 0.01602 | -0.121 | 62.461
2.5 | 1.071 | 0.01657 | -0.122 | 64.642
3 | 1.141 | 0.01687 | -0.122 | 67.642
3.5 | 1.21 | 0.01733 | -0.123 | 69.824
4 | 1.278 | 0.02078 | -0.124 | 61.509
4.5 | 1.344 | 0.02141 | -0.124 | 62.804
5 | 1.409 | 0.02203 | -0.125 | 63.971
5.5 | 1.472 | 0.02242 | -0.126 | 65.639
6 | 1.516 | 0.02294 | -0.125 | 66.069
6.5 | 1.566 | 0.02403 | -0.125 | 65.141
7 | 1.609 | 0.02553 | -0.125 | 63.046
7.5 | 1.649 | 0.02672 | -0.125 | 61.687
8 | 1.684 | 0.02841 | -0.125 | 59.269
8.5 | 1.712 | 0.0302 | -0.124 | 56.683
9 | 1.733 | 0.03191 | -0.124 | 54.303
9.5 | 1.743 | 0.03403 | -0.124 | 51.204
10 | 1.738 | 0.03648 | -0.124 | 47.64
10.5 | 1.712 | 0.0393 | -0.123 | 43.563
11 | 1.646 | 0.0435 | -0.122 | 37.833
11.5 | 1.474 | 0.04892 | -0.121 | 30.122
12 | 1.105 | 0.0617 | -0.117 | 17.906
12.5 | 1.127 | 0.06526 | -0.116 | 17.278
13 | 1.152 | 0.07139 | -0.115 | 16.129
13.5 | 1.137 | 0.09972 | -0.106 | 11.405
14 | 1.138 | 0.12437 | -0.098 | 9.148
14.5 | 1.143 | 0.15164 | -0.088 | 7.536

## 120. Re 12M Mach 0.50 (2)
BIGFOIL.COM POLAR EXPORT
ls421mod
LS(1)-0421MOD |  |  |  | Cl Max: | 1.982 | at alpha= | 12.5 | deg
XFOIL ncrit=9 |  |  |  | L/D Max: | 135.967 | at alpha= | 5 | deg
Re: | 12000000 |  |  | Cd Min: | 0.13288 | at alpha= | 17.5 | deg
Mach: | 0.5 |  |  | Cl=0 at alpha= | -4.0318 | deg
|  |  |  | @ Cl=0.1, Cd= | 0.0068429
|  |  |  | @ Cl=0.4, Cd= | 0.0061548
|  |  |  | @ Cl=0.6, Cd= | 0.0059709
alpha (deg) | Cl | Cd | Cm | Cl/Cd
-17 | -0.8449 | 0.11876 | -0.0589 | -7.1143
-16.5 | -0.8695 | 0.10742 | -0.0657 | -8.0944
-16 | -0.8941 | 0.09646 | -0.0719 | -9.2691
-15.5 | -0.92 | 0.08555 | -0.0778 | -10.7539
-15 | -0.9476 | 0.07477 | -0.0835 | -12.6735
-14.5 | -0.9763 | 0.0643 | -0.0886 | -15.1835
-14 | -1.0057 | 0.05434 | -0.0928 | -18.5075
-13.5 | -1.0338 | 0.04523 | -0.0954 | -22.8565
-13 | -1.0581 | 0.03722 | -0.096 | -28.4283
-12.5 | -1.0738 | 0.03046 | -0.0948 | -35.2528
-12 | -1.0741 | 0.02521 | -0.092 | -42.6061
-11.5 | -1.0567 | 0.02132 | -0.0884 | -49.5638
-11 | -1.0204 | 0.0187 | -0.0848 | -54.5668
-10.5 | -0.973 | 0.01673 | -0.0815 | -58.159
-10 | -0.9191 | 0.01519 | -0.0785 | -60.5069
-9.5 | -0.8648 | 0.01386 | -0.0755 | -62.3954
-9 | -0.8108 | 0.01271 | -0.0726 | -63.7923
-8 | -0.665 | 0.01087 | -0.0727 | -61.1776
-7.5 | -0.5848 | 0.0101 | -0.0742 | -57.901
-7 | -0.5013 | 0.00947 | -0.0763 | -52.9356
-6.5 | -0.4158 | 0.00892 | -0.0789 | -46.6143
-6 | -0.3321 | 0.0085 | -0.081 | -39.0706
-5.5 | -0.2475 | 0.00804 | -0.0836 | -30.7836
-5 | -0.1633 | 0.0077 | -0.0861 | -21.2078
-4.5 | -0.0794 | 0.00743 | -0.0888 | -10.6864
-4 | 0.0054 | 0.00714 | -0.0917 | 0.7563
-3.5 | 0.0904 | 0.00687 | -0.0948 | 13.1587
-3 | 0.1755 | 0.00663 | -0.098 | 26.4706
-2.5 | 0.2614 | 0.0064 | -0.1015 | 40.8438
-2 | 0.3468 | 0.00623 | -0.1049 | 55.6661
-1.5 | 0.4317 | 0.00611 | -0.1082 | 70.6547
-1 | 0.5171 | 0.00595 | -0.1115 | 86.9076
-0.5 | 0.599 | 0.00597 | -0.1139 | 100.335
0 | 0.6802 | 0.00604 | -0.1161 | 112.6159
0.5 | 0.7579 | 0.00628 | -0.1174 | 120.6847
1 | 0.8335 | 0.00664 | -0.1182 | 125.5271
1.5 | 0.91 | 0.00695 | -0.119 | 130.9353
2 | 0.9839 | 0.00741 | -0.1193 | 132.78
2.5 | 1.0568 | 0.00792 | -0.1193 | 133.4343
3 | 1.1292 | 0.00842 | -0.119 | 134.1093
3.5 | 1.2019 | 0.00888 | -0.1185 | 135.3491
4 | 1.2732 | 0.00937 | -0.1176 | 135.8805
4.5 | 1.3435 | 0.00989 | -0.1164 | 135.8443
5 | 1.4127 | 0.01039 | -0.1148 | 135.9673
5.5 | 1.4778 | 0.01097 | -0.1122 | 134.7129
6 | 1.5369 | 0.01168 | -0.1086 | 131.5839
6.5 | 1.5849 | 0.01245 | -0.103 | 127.3012
7 | 1.6337 | 0.0136 | -0.098 | 120.125
7.5 | 1.6846 | 0.01492 | -0.0937 | 112.9088
8 | 1.7317 | 0.01668 | -0.0895 | 103.8189
8.5 | 1.7776 | 0.01876 | -0.0856 | 94.7548
9 | 1.8215 | 0.02118 | -0.0818 | 86.0009
9.5 | 1.8571 | 0.02421 | -0.0778 | 76.708
10 | 1.8933 | 0.02735 | -0.074 | 69.2249
10.5 | 1.9199 | 0.03121 | -0.0701 | 61.5155
11 | 1.9404 | 0.03562 | -0.0664 | 54.475
11.5 | 1.9614 | 0.04015 | -0.0629 | 48.8518
12 | 1.9755 | 0.04534 | -0.0597 | 43.5708
12.5 | 1.982 | 0.05114 | -0.0568 | 38.7564
13 | 1.9809 | 0.05767 | -0.0543 | 34.3489
13.5 | 1.9787 | 0.06439 | -0.0522 | 30.7299
14 | 1.9769 | 0.07124 | -0.0506 | 27.7499
14.5 | 1.9639 | 0.07917 | -0.0498 | 24.8061
15 | 1.9527 | 0.08707 | -0.0494 | 22.4268
15.5 | 1.9399 | 0.09532 | -0.0496 | 20.3514
16 | 1.9183 | 0.10448 | -0.0509 | 18.3605
16.5 | 1.8993 | 0.11369 | -0.053 | 16.706
17 | 1.8793 | 0.12319 | -0.0558 | 15.2553
17.5 | 1.8609 | 0.13288 | -0.0595 | 14.0044

## 121. Re 14M Mach 0.00 (1)
BIGFOIL.COM POLAR EXPORT
ls421mod
LS(1)-0421MOD |  |  |  | Cl Max: | 2.338 | at alpha= | 20 | deg
JavaFoil+Calcfoil stall+Eppler ext transition |  |  |  | L/D Max: | 79.172 | at alpha= | 9.5 | deg
Re: | 14000000 |  |  | Cd Min: | 0.0128 | at alpha= | -0.5 | deg
Mach: | 0 |  |  | Cl=0 at alpha= | -4.8254 | deg
|  |  |  | @ Cl=0.1, Cd= | 0.014374
|  |  |  | @ Cl=0.4, Cd= | 0.0135
|  |  |  | @ Cl=0.6, Cd= | 0.012999
alpha (deg) | Cl | Cd | Cm | Cl/Cd
-20 | -1.288 | 0.04515 | -0.063 | -28.522
-19.5 | -1.28 | 0.04231 | -0.065 | -30.246
-19 | -1.269 | 0.03979 | -0.066 | -31.878
-18.5 | -1.255 | 0.03752 | -0.067 | -33.451
-18 | -1.239 | 0.03553 | -0.068 | -34.862
-17.5 | -1.219 | 0.03354 | -0.069 | -36.357
-17 | -1.196 | 0.03223 | -0.07 | -37.124
-16.5 | -1.173 | 0.03 | -0.071 | -39.1
-16 | -1.145 | 0.02843 | -0.072 | -40.284
-15.5 | -1.116 | 0.02682 | -0.073 | -41.593
-15 | -1.082 | 0.02582 | -0.074 | -41.911
-14.5 | -1.046 | 0.02484 | -0.075 | -42.11
-14 | -1.007 | 0.02387 | -0.076 | -42.197
-13.5 | -0.966 | 0.02305 | -0.077 | -41.911
-13 | -0.922 | 0.02235 | -0.078 | -41.261
-12.5 | -0.877 | 0.02153 | -0.079 | -40.708
-12 | -0.829 | 0.02095 | -0.08 | -39.551
-11.5 | -0.779 | 0.02016 | -0.081 | -38.669
-11 | -0.728 | 0.01961 | -0.082 | -37.123
-10.5 | -0.675 | 0.01909 | -0.083 | -35.369
-10 | -0.62 | 0.01857 | -0.084 | -33.406
-9.5 | -0.564 | 0.01803 | -0.085 | -31.287
-9 | -0.507 | 0.01759 | -0.086 | -28.805
-8.5 | -0.448 | 0.01723 | -0.087 | -26.017
-8 | -0.389 | 0.01679 | -0.088 | -23.185
-7.5 | -0.329 | 0.01647 | -0.089 | -19.999
-7 | -0.269 | 0.01609 | -0.09 | -16.722
-6.5 | -0.208 | 0.01583 | -0.09 | -13.134
-6 | -0.146 | 0.01553 | -0.091 | -9.418
-5.5 | -0.084 | 0.01515 | -0.092 | -5.558
-5 | -0.022 | 0.0149 | -0.093 | -1.461
-4.5 | 0.041 | 0.01458 | -0.094 | 2.813
-4 | 0.104 | 0.01436 | -0.095 | 7.244
-3.5 | 0.168 | 0.01418 | -0.096 | 11.825
-3 | 0.231 | 0.0139 | -0.097 | 16.616
-2.5 | 0.298 | 0.01367 | -0.099 | 21.792
-2 | 0.362 | 0.01369 | -0.099 | 26.423
-1.5 | 0.426 | 0.01337 | -0.1 | 31.832
-1 | 0.489 | 0.0132 | -0.101 | 37.063
-0.5 | 0.553 | 0.0128 | -0.102 | 43.23
0 | 0.619 | 0.01308 | -0.102 | 47.351
0.5 | 0.683 | 0.01281 | -0.103 | 53.284
1 | 0.746 | 0.01297 | -0.104 | 57.531
1.5 | 0.809 | 0.01286 | -0.104 | 62.883
2 | 0.872 | 0.01292 | -0.105 | 67.464
2.5 | 0.934 | 0.013 | -0.106 | 71.874
3 | 0.996 | 0.01745 | -0.106 | 57.083
3.5 | 1.058 | 0.0178 | -0.107 | 59.44
4 | 1.12 | 0.01803 | -0.107 | 62.089
4.5 | 1.18 | 0.01834 | -0.108 | 64.371
5 | 1.241 | 0.01813 | -0.108 | 68.419
5.5 | 1.3 | 0.01851 | -0.109 | 70.253
6 | 1.359 | 0.01884 | -0.109 | 72.124
6.5 | 1.417 | 0.01933 | -0.11 | 73.294
7 | 1.474 | 0.01983 | -0.111 | 74.364
7.5 | 1.531 | 0.02007 | -0.111 | 76.287
8 | 1.587 | 0.02057 | -0.111 | 77.128
8.5 | 1.641 | 0.02136 | -0.112 | 76.831
9 | 1.695 | 0.02158 | -0.112 | 78.536
9.5 | 1.748 | 0.02208 | -0.113 | 79.172
10 | 1.8 | 0.02288 | -0.113 | 78.655
10.5 | 1.832 | 0.02323 | -0.112 | 78.851
11 | 1.876 | 0.02383 | -0.112 | 78.727
11.5 | 1.918 | 0.02456 | -0.112 | 78.103
12 | 1.957 | 0.02531 | -0.112 | 77.339
12.5 | 1.995 | 0.02619 | -0.112 | 76.171
13 | 2.031 | 0.02699 | -0.112 | 75.231
13.5 | 2.065 | 0.02804 | -0.112 | 73.645
14 | 2.097 | 0.02916 | -0.112 | 71.937
14.5 | 2.129 | 0.03021 | -0.112 | 70.465
15 | 2.157 | 0.03156 | -0.112 | 68.345
15.5 | 2.184 | 0.03303 | -0.112 | 66.113
16 | 2.208 | 0.03484 | -0.112 | 63.376
16.5 | 2.23 | 0.03661 | -0.111 | 60.922
17 | 2.252 | 0.03844 | -0.111 | 58.595
17.5 | 2.272 | 0.04003 | -0.111 | 56.758
18 | 2.289 | 0.04229 | -0.111 | 54.138
18.5 | 2.305 | 0.04465 | -0.11 | 51.638
19 | 2.318 | 0.04727 | -0.11 | 49.036
19.5 | 2.332 | 0.04912 | -0.11 | 47.482
20 | 2.338 | 0.05195 | -0.11 | 45.002

## 122. Re 14M Mach 0.00 (2)
BIGFOIL.COM POLAR EXPORT
ls421mod
LS(1)-0421MOD |  |  |  | Cl Max: | 2.2457 | at alpha= | 20 | deg
XFOIL ncrit=9 |  |  |  | L/D Max: | 150.881 | at alpha= | 8.5 | deg
Re: | 14000000 |  |  | Cd Min: | 0.05338 | at alpha= | 20 | deg
Mach: | 0 |  |  | Cl=0 at alpha= | -4.2527 | deg
|  |  |  | @ Cl=0.1, Cd= | 0.0062897
|  |  |  | @ Cl=0.4, Cd= | 0.0058191
|  |  |  | @ Cl=0.6, Cd= | 0.0058135
alpha (deg) | Cl | Cd | Cm | Cl/Cd
-20 | -1.6397 | 0.03105 | -0.0576 | -52.8084
-19.5 | -1.6155 | 0.02853 | -0.0571 | -56.6246
-19 | -1.589 | 0.02622 | -0.0566 | -60.6026
-18.5 | -1.5587 | 0.02435 | -0.0558 | -64.0123
-18 | -1.5296 | 0.02253 | -0.0549 | -67.8917
-17.5 | -1.4993 | 0.02092 | -0.0538 | -71.6683
-17 | -1.4628 | 0.01956 | -0.0531 | -74.7853
-16.5 | -1.4262 | 0.0182 | -0.0524 | -78.3626
-16 | -1.3873 | 0.01696 | -0.0518 | -81.7983
-15.5 | -1.3459 | 0.01593 | -0.0513 | -84.4884
-15 | -1.3044 | 0.01491 | -0.0506 | -87.4849
-14.5 | -1.2679 | 0.01392 | -0.049 | -91.0848
-14 | -1.219 | 0.01303 | -0.0496 | -93.5533
-13.5 | -1.1654 | 0.01223 | -0.0507 | -95.2903
-13 | -1.1082 | 0.01154 | -0.0524 | -96.0312
-12.5 | -1.0485 | 0.01097 | -0.0542 | -95.5789
-12 | -0.988 | 0.01051 | -0.0559 | -94.0057
-11.5 | -0.9277 | 0.01006 | -0.0574 | -92.2167
-11 | -0.8667 | 0.00967 | -0.0589 | -89.6277
-10.5 | -0.8051 | 0.00936 | -0.0604 | -86.015
-10 | -0.7427 | 0.00905 | -0.062 | -82.0663
-9.5 | -0.6798 | 0.00874 | -0.0636 | -77.7803
-9 | -0.6167 | 0.0085 | -0.0653 | -72.5529
-8.5 | -0.553 | 0.00824 | -0.067 | -67.1117
-8 | -0.489 | 0.00801 | -0.0688 | -61.0487
-7.5 | -0.4248 | 0.0078 | -0.0706 | -54.4615
-7 | -0.3599 | 0.00755 | -0.0725 | -47.6689
-6.5 | -0.2949 | 0.00734 | -0.0744 | -40.1771
-6 | -0.2296 | 0.00713 | -0.0764 | -32.202
-5.5 | -0.1642 | 0.00695 | -0.0784 | -23.6259
-5 | -0.0986 | 0.00679 | -0.0805 | -14.5214
-4.5 | -0.0326 | 0.00662 | -0.0826 | -4.9245
-4 | 0.0333 | 0.00646 | -0.0847 | 5.1548
-3.5 | 0.0998 | 0.00629 | -0.0869 | 15.8665
-3 | 0.1657 | 0.0062 | -0.0891 | 26.7258
-2.5 | 0.2329 | 0.00609 | -0.0917 | 38.243
-2 | 0.2997 | 0.00597 | -0.094 | 50.201
-1.5 | 0.3657 | 0.0059 | -0.0962 | 61.9831
-1 | 0.4335 | 0.00574 | -0.0988 | 75.5226
-0.5 | 0.499 | 0.00571 | -0.1009 | 87.3905
0 | 0.5638 | 0.00574 | -0.1027 | 98.223
0.5 | 0.6278 | 0.00587 | -0.1045 | 106.9506
1 | 0.6903 | 0.00606 | -0.1058 | 113.9109
1.5 | 0.7523 | 0.00627 | -0.107 | 119.9841
2 | 0.8139 | 0.00651 | -0.1081 | 125.023
2.5 | 0.8746 | 0.00682 | -0.1091 | 128.2405
3 | 0.9351 | 0.00713 | -0.1101 | 131.1501
3.5 | 0.9949 | 0.00746 | -0.1109 | 133.3646
4 | 1.0548 | 0.00774 | -0.1118 | 136.2791
4.5 | 1.1151 | 0.00797 | -0.1127 | 139.9122
5 | 1.1746 | 0.00824 | -0.1135 | 142.5485
5.5 | 1.233 | 0.00856 | -0.1141 | 144.0421
6 | 1.2916 | 0.00884 | -0.1148 | 146.1086
6.5 | 1.35 | 0.00912 | -0.1154 | 148.0263
7 | 1.4069 | 0.00946 | -0.1158 | 148.7209
7.5 | 1.464 | 0.00975 | -0.1162 | 150.1538
8 | 1.5195 | 0.01013 | -0.1163 | 150
8.5 | 1.5752 | 0.01044 | -0.1165 | 150.8812
9 | 1.6286 | 0.01087 | -0.1163 | 149.8252
9.5 | 1.6819 | 0.01124 | -0.1161 | 149.6352
10 | 1.7328 | 0.0117 | -0.1156 | 148.1026
10.5 | 1.7824 | 0.01214 | -0.1147 | 146.8204
11 | 1.8292 | 0.01264 | -0.1134 | 144.7152
11.5 | 1.8724 | 0.01322 | -0.1115 | 141.6339
12 | 1.9138 | 0.01375 | -0.1093 | 139.1855
12.5 | 1.9397 | 0.01459 | -0.1044 | 132.9472
13 | 1.9708 | 0.01556 | -0.1009 | 126.6581
13.5 | 2.0051 | 0.01654 | -0.0983 | 121.2273
14 | 2.036 | 0.01779 | -0.0955 | 114.4463
14.5 | 2.0639 | 0.01935 | -0.0927 | 106.6615
15 | 2.0927 | 0.02096 | -0.0903 | 99.8426
15.5 | 2.1216 | 0.0227 | -0.0883 | 93.4626
16 | 2.1466 | 0.02476 | -0.0862 | 86.6963
16.5 | 2.1672 | 0.02723 | -0.0839 | 79.5887
17 | 2.1859 | 0.02995 | -0.0818 | 72.985
17.5 | 2.2038 | 0.03281 | -0.0798 | 67.1685
18 | 2.2218 | 0.03583 | -0.0783 | 62.0095
18.5 | 2.2328 | 0.0396 | -0.0767 | 56.3838
19 | 2.2373 | 0.04406 | -0.0752 | 50.7785
19.5 | 2.241 | 0.04875 | -0.0739 | 45.9692
20 | 2.2457 | 0.05338 | -0.0729 | 42.0701

## 123. Re 14M Mach 0.10 (1)
BIGFOIL.COM POLAR EXPORT
ls421mod
LS(1)-0421MOD |  |  |  | Cl Max: | 2.317 | at alpha= | 20 | deg
JavaFoil+Calcfoil stall+Eppler ext transition |  |  |  | L/D Max: | 78.94 | at alpha= | 9.5 | deg
Re: | 14000000 |  |  | Cd Min: | 0.01282 | at alpha= | -0.5 | deg
Mach: | 0.1 |  |  | Cl=0 at alpha= | -4.8254 | deg
|  |  |  | @ Cl=0.1, Cd= | 0.014378
|  |  |  | @ Cl=0.4, Cd= | 0.013484
|  |  |  | @ Cl=0.6, Cd= | 0.012987
alpha (deg) | Cl | Cd | Cm | Cl/Cd
-20 | -1.264 | 0.04679 | -0.063 | -27.018
-19.5 | -1.26 | 0.04353 | -0.065 | -28.945
-19 | -1.252 | 0.04081 | -0.066 | -30.674
-18.5 | -1.24 | 0.03855 | -0.067 | -32.171
-18 | -1.227 | 0.03618 | -0.068 | -33.901
-17.5 | -1.209 | 0.0342 | -0.069 | -35.367
-17 | -1.189 | 0.03232 | -0.07 | -36.8
-16.5 | -1.166 | 0.03061 | -0.071 | -38.097
-16 | -1.141 | 0.02896 | -0.072 | -39.393
-15.5 | -1.112 | 0.02735 | -0.074 | -40.671
-15 | -1.079 | 0.02647 | -0.075 | -40.776
-14.5 | -1.045 | 0.02512 | -0.076 | -41.599
-14 | -1.007 | 0.02414 | -0.077 | -41.715
-13.5 | -0.967 | 0.02328 | -0.078 | -41.522
-13 | -0.924 | 0.0225 | -0.079 | -41.041
-12.5 | -0.878 | 0.02168 | -0.08 | -40.515
-12 | -0.831 | 0.02108 | -0.081 | -39.398
-11.5 | -0.781 | 0.02032 | -0.082 | -38.46
-11 | -0.73 | 0.0197 | -0.083 | -37.078
-10.5 | -0.677 | 0.01918 | -0.084 | -35.325
-10 | -0.623 | 0.01864 | -0.084 | -33.403
-9.5 | -0.566 | 0.01811 | -0.085 | -31.277
-9 | -0.509 | 0.01766 | -0.086 | -28.809
-8.5 | -0.45 | 0.01721 | -0.087 | -26.166
-8 | -0.391 | 0.01685 | -0.088 | -23.208
-7.5 | -0.331 | 0.01652 | -0.089 | -20.027
-7 | -0.27 | 0.01619 | -0.09 | -16.682
-6.5 | -0.209 | 0.01593 | -0.091 | -13.105
-6 | -0.147 | 0.01554 | -0.092 | -9.452
-5.5 | -0.085 | 0.0152 | -0.093 | -5.568
-5 | -0.022 | 0.01493 | -0.094 | -1.465
-4.5 | 0.041 | 0.01459 | -0.094 | 2.823
-4 | 0.105 | 0.01436 | -0.095 | 7.278
-3.5 | 0.169 | 0.01417 | -0.096 | 11.888
-3 | 0.232 | 0.01393 | -0.097 | 16.642
-2.5 | 0.297 | 0.01375 | -0.098 | 21.569
-2 | 0.364 | 0.01367 | -0.1 | 26.584
-1.5 | 0.428 | 0.01334 | -0.101 | 32.063
-1 | 0.492 | 0.01324 | -0.101 | 37.147
-0.5 | 0.556 | 0.01282 | -0.102 | 43.351
0 | 0.622 | 0.01307 | -0.103 | 47.593
0.5 | 0.686 | 0.01284 | -0.103 | 53.433
1 | 0.75 | 0.01299 | -0.104 | 57.684
1.5 | 0.813 | 0.01289 | -0.105 | 63.074
2 | 0.876 | 0.0129 | -0.105 | 67.911
2.5 | 0.939 | 0.01298 | -0.106 | 72.339
3 | 1.001 | 0.01754 | -0.107 | 57.077
3.5 | 1.063 | 0.0178 | -0.107 | 59.719
4 | 1.125 | 0.01808 | -0.108 | 62.23
4.5 | 1.186 | 0.01845 | -0.108 | 64.291
5 | 1.246 | 0.01821 | -0.109 | 68.431
5.5 | 1.306 | 0.01857 | -0.11 | 70.347
6 | 1.365 | 0.01889 | -0.11 | 72.268
6.5 | 1.423 | 0.01945 | -0.111 | 73.17
7 | 1.481 | 0.01996 | -0.111 | 74.187
7.5 | 1.537 | 0.02017 | -0.111 | 76.234
8 | 1.593 | 0.0207 | -0.112 | 76.965
8.5 | 1.648 | 0.0215 | -0.112 | 76.66
9 | 1.702 | 0.02172 | -0.113 | 78.339
9.5 | 1.754 | 0.02222 | -0.113 | 78.94
10 | 1.806 | 0.02315 | -0.114 | 78.026
10.5 | 1.836 | 0.02344 | -0.113 | 78.325
11 | 1.88 | 0.02408 | -0.113 | 78.073
11.5 | 1.921 | 0.02486 | -0.113 | 77.276
12 | 1.96 | 0.02564 | -0.113 | 76.445
12.5 | 1.997 | 0.02655 | -0.113 | 75.219
13 | 2.033 | 0.02741 | -0.113 | 74.157
13.5 | 2.066 | 0.02849 | -0.113 | 72.508
14 | 2.097 | 0.02966 | -0.113 | 70.72
14.5 | 2.128 | 0.03076 | -0.112 | 69.168
15 | 2.155 | 0.03214 | -0.112 | 67.049
15.5 | 2.18 | 0.03384 | -0.112 | 64.421
16 | 2.203 | 0.0356 | -0.112 | 61.878
16.5 | 2.224 | 0.03747 | -0.112 | 59.358
17 | 2.246 | 0.03897 | -0.112 | 57.623
17.5 | 2.263 | 0.04108 | -0.111 | 55.102
18 | 2.278 | 0.0434 | -0.111 | 52.489
18.5 | 2.292 | 0.04595 | -0.111 | 49.882
19 | 2.303 | 0.04876 | -0.11 | 47.224
19.5 | 2.313 | 0.05113 | -0.11 | 45.245
20 | 2.317 | 0.05366 | -0.11 | 43.185

## 124. Re 14M Mach 0.10 (2)
BIGFOIL.COM POLAR EXPORT
ls421mod
LS(1)-0421MOD |  |  |  | Cl Max: | 2.2372 | at alpha= | 20 | deg
XFOIL ncrit=9 |  |  |  | L/D Max: | 150.351 | at alpha= | 8.5 | deg
Re: | 14000000 |  |  | Cd Min: | 0.05722 | at alpha= | 20 | deg
Mach: | 0.1 |  |  | Cl=0 at alpha= | -4.2459 | deg
|  |  |  | @ Cl=0.1, Cd= | 0.0063439
|  |  |  | @ Cl=0.4, Cd= | 0.0058299
|  |  |  | @ Cl=0.6, Cd= | 0.0058408
alpha (deg) | Cl | Cd | Cm | Cl/Cd
-20 | -1.6421 | 0.03264 | -0.0602 | -50.3094
-19.5 | -1.6143 | 0.03028 | -0.0597 | -53.3124
-19 | -1.5885 | 0.02783 | -0.0591 | -57.0787
-18.5 | -1.5613 | 0.02553 | -0.0584 | -61.1555
-18 | -1.5309 | 0.02366 | -0.0575 | -64.7041
-17.5 | -1.5008 | 0.02202 | -0.0562 | -68.1562
-17 | -1.4676 | 0.02037 | -0.0553 | -72.0471
-16.5 | -1.4312 | 0.01892 | -0.0545 | -75.6448
-16 | -1.392 | 0.01766 | -0.0538 | -78.8222
-15.5 | -1.352 | 0.01646 | -0.0531 | -82.1385
-15 | -1.3102 | 0.01538 | -0.0524 | -85.1886
-14.5 | -1.2684 | 0.01439 | -0.0515 | -88.1445
-14 | -1.2274 | 0.01345 | -0.0504 | -91.2565
-13.5 | -1.1753 | 0.01258 | -0.0512 | -93.4261
-13 | -1.1189 | 0.01182 | -0.0526 | -94.6616
-12.5 | -1.0594 | 0.01119 | -0.0544 | -94.6738
-12 | -0.9979 | 0.01066 | -0.0562 | -93.6116
-11.5 | -0.9367 | 0.0102 | -0.0578 | -91.8333
-11 | -0.8752 | 0.00978 | -0.0592 | -89.4888
-10.5 | -0.813 | 0.00945 | -0.0607 | -86.0317
-10 | -0.7501 | 0.00914 | -0.0623 | -82.0678
-9.5 | -0.6866 | 0.00881 | -0.0639 | -77.9342
-9 | -0.6229 | 0.00856 | -0.0655 | -72.7687
-8.5 | -0.5586 | 0.00829 | -0.0673 | -67.3824
-8 | -0.4941 | 0.00806 | -0.069 | -61.3027
-7.5 | -0.4292 | 0.00784 | -0.0708 | -54.7449
-7 | -0.3639 | 0.0076 | -0.0727 | -47.8816
-6.5 | -0.2982 | 0.00737 | -0.0747 | -40.4613
-6 | -0.2323 | 0.00716 | -0.0767 | -32.4441
-5.5 | -0.1663 | 0.00697 | -0.0787 | -23.8594
-5 | -0.1003 | 0.00681 | -0.0807 | -14.7283
-4.5 | -0.0338 | 0.00664 | -0.0829 | -5.0904
-4 | 0.0327 | 0.00648 | -0.085 | 5.0463
-3 | 0.1662 | 0.00621 | -0.0894 | 26.7633
-2.5 | 0.2339 | 0.00609 | -0.092 | 38.4072
-2 | 0.3013 | 0.00597 | -0.0944 | 50.469
-1.5 | 0.3678 | 0.00591 | -0.0966 | 62.2335
-1 | 0.4361 | 0.00574 | -0.0993 | 75.9756
-0.5 | 0.5021 | 0.00572 | -0.1013 | 87.7797
0.5 | 0.6318 | 0.00588 | -0.1049 | 107.449
1 | 0.6949 | 0.00607 | -0.1062 | 114.4811
1.5 | 0.7573 | 0.00628 | -0.1074 | 120.5892
2 | 0.8193 | 0.00653 | -0.1086 | 125.4671
2.5 | 0.8805 | 0.00685 | -0.1095 | 128.5401
3 | 0.9414 | 0.00716 | -0.1105 | 131.4804
3.5 | 1.0016 | 0.0075 | -0.1113 | 133.5467
4 | 1.062 | 0.00778 | -0.1121 | 136.5039
4.5 | 1.1227 | 0.00802 | -0.113 | 139.9875
5 | 1.1827 | 0.00828 | -0.1138 | 142.8382
5.5 | 1.2417 | 0.00861 | -0.1143 | 144.216
6 | 1.3005 | 0.00891 | -0.1149 | 145.9596
6.5 | 1.3594 | 0.00918 | -0.1155 | 148.0828
7 | 1.4167 | 0.00954 | -0.1158 | 148.501
7.5 | 1.4743 | 0.00983 | -0.1162 | 149.9797
8 | 1.5301 | 0.01023 | -0.1162 | 149.5699
8.5 | 1.5862 | 0.01055 | -0.1163 | 150.3507
9 | 1.6396 | 0.01099 | -0.116 | 149.1902
9.5 | 1.6933 | 0.01137 | -0.1157 | 148.927
10 | 1.7437 | 0.01187 | -0.1148 | 146.8997
10.5 | 1.7933 | 0.01231 | -0.1138 | 145.6783
11 | 1.8388 | 0.01287 | -0.1121 | 142.8749
11.5 | 1.8815 | 0.01344 | -0.1099 | 139.9926
12 | 1.9143 | 0.01408 | -0.1059 | 135.9588
12.5 | 1.9439 | 0.01505 | -0.1017 | 129.1628
13 | 1.9779 | 0.01604 | -0.0987 | 123.3105
13.5 | 2.011 | 0.01718 | -0.0959 | 117.0547
14 | 2.0407 | 0.01864 | -0.0931 | 109.4796
14.5 | 2.0696 | 0.02027 | -0.0904 | 102.1016
15 | 2.0994 | 0.02196 | -0.0882 | 95.6011
15.5 | 2.1267 | 0.02393 | -0.086 | 88.8717
16 | 2.1491 | 0.02631 | -0.0837 | 81.6838
16.5 | 2.1678 | 0.02908 | -0.0814 | 74.5461
17 | 2.1854 | 0.03202 | -0.0793 | 68.2511
17.5 | 2.2042 | 0.035 | -0.0776 | 62.9771
18 | 2.2211 | 0.03829 | -0.076 | 58.0073
18.5 | 2.2325 | 0.04212 | -0.0745 | 53.0033
19 | 2.2331 | 0.04717 | -0.073 | 47.3415
19.5 | 2.2335 | 0.05229 | -0.0718 | 42.7137
20 | 2.2372 | 0.05722 | -0.0709 | 39.0982

## 125. Re 14M Mach 0.25 (1)
BIGFOIL.COM POLAR EXPORT
ls421mod
LS(1)-0421MOD |  |  |  | Cl Max: | 2.18 | at alpha= | 18 | deg
JavaFoil+Calcfoil stall+Eppler ext transition |  |  |  | L/D Max: | 75.348 | at alpha= | 9 | deg
Re: | 14000000 |  |  | Cd Min: | 0.01273 | at alpha= | -0.5 | deg
Mach: | 0.25 |  |  | Cl=0 at alpha= | -4.8281 | deg
|  |  |  | @ Cl=0.1, Cd= | 0.014466
|  |  |  | @ Cl=0.4, Cd= | 0.0136
|  |  |  | @ Cl=0.6, Cd= | 0.014086
alpha (deg) | Cl | Cd | Cm | Cl/Cd
-20 | -1.059 | 0.06495 | -0.063 | -16.298
-19.5 | -1.083 | 0.05743 | -0.064 | -18.849
-19 | -1.1 | 0.05173 | -0.066 | -21.265
-18.5 | -1.112 | 0.04715 | -0.067 | -23.59
-18 | -1.121 | 0.04263 | -0.069 | -26.29
-17.5 | -1.117 | 0.04173 | -0.07 | -26.779
-17 | -1.119 | 0.03671 | -0.071 | -30.47
-16.5 | -1.11 | 0.03421 | -0.073 | -32.457
-16 | -1.096 | 0.03262 | -0.074 | -33.591
-15.5 | -1.078 | 0.03065 | -0.075 | -35.182
-15 | -1.057 | 0.02823 | -0.076 | -37.456
-14.5 | -1.031 | 0.0269 | -0.077 | -38.305
-14 | -1 | 0.02564 | -0.078 | -38.982
-13.5 | -0.965 | 0.02455 | -0.079 | -39.295
-13 | -0.926 | 0.02358 | -0.081 | -39.278
-12.5 | -0.884 | 0.02263 | -0.082 | -39.076
-12 | -0.839 | 0.0219 | -0.083 | -38.325
-11.5 | -0.791 | 0.02119 | -0.084 | -37.351
-11 | -0.741 | 0.02041 | -0.085 | -36.312
-10.5 | -0.689 | 0.01979 | -0.086 | -34.82
-10 | -0.634 | 0.01924 | -0.087 | -32.972
-9.5 | -0.578 | 0.01855 | -0.088 | -31.148
-9 | -0.52 | 0.01799 | -0.089 | -28.89
-8.5 | -0.46 | 0.01756 | -0.089 | -26.212
-8 | -0.4 | 0.01719 | -0.09 | -23.269
-7.5 | -0.339 | 0.0168 | -0.091 | -20.157
-7 | -0.277 | 0.01639 | -0.092 | -16.881
-6.5 | -0.214 | 0.01609 | -0.093 | -13.296
-6 | -0.151 | 0.0157 | -0.094 | -9.59
-5.5 | -0.087 | 0.01537 | -0.095 | -5.644
-5 | -0.022 | 0.01504 | -0.096 | -1.492
-4.5 | 0.042 | 0.01468 | -0.097 | 2.879
-4 | 0.107 | 0.01444 | -0.098 | 7.425
-3.5 | 0.173 | 0.01424 | -0.099 | 12.137
-3 | 0.238 | 0.01397 | -0.099 | 17.011
-2.5 | 0.303 | 0.01385 | -0.1 | 21.867
-2 | 0.368 | 0.01383 | -0.101 | 26.638
-1.5 | 0.439 | 0.01332 | -0.103 | 32.99
-1 | 0.505 | 0.01321 | -0.104 | 38.243
-0.5 | 0.571 | 0.01273 | -0.105 | 44.849
0 | 0.639 | 0.01591 | -0.106 | 40.181
0.5 | 0.705 | 0.01605 | -0.106 | 43.89
1 | 0.77 | 0.01293 | -0.107 | 59.558
1.5 | 0.835 | 0.01281 | -0.108 | 65.146
2 | 0.899 | 0.01286 | -0.108 | 69.91
2.5 | 0.964 | 0.01293 | -0.109 | 74.554
3 | 1.028 | 0.01784 | -0.11 | 57.602
3.5 | 1.091 | 0.01819 | -0.11 | 60.002
4 | 1.154 | 0.01847 | -0.111 | 62.503
4.5 | 1.216 | 0.01881 | -0.111 | 64.676
5 | 1.278 | 0.01868 | -0.112 | 68.426
5.5 | 1.339 | 0.01907 | -0.113 | 70.215
6 | 1.399 | 0.01944 | -0.113 | 71.964
6.5 | 1.458 | 0.02006 | -0.114 | 72.655
7 | 1.516 | 0.02067 | -0.114 | 73.337
7.5 | 1.572 | 0.0213 | -0.115 | 73.824
8 | 1.628 | 0.02179 | -0.115 | 74.72
8.5 | 1.683 | 0.0228 | -0.116 | 73.809
9 | 1.736 | 0.02304 | -0.116 | 75.348
9.5 | 1.768 | 0.02377 | -0.115 | 74.4
10 | 1.813 | 0.02444 | -0.115 | 74.173
10.5 | 1.855 | 0.02497 | -0.115 | 74.285
11 | 1.894 | 0.02575 | -0.115 | 73.57
11.5 | 1.933 | 0.02666 | -0.115 | 72.507
12 | 1.97 | 0.02759 | -0.115 | 71.402
12.5 | 2.002 | 0.02882 | -0.115 | 69.465
13 | 2.032 | 0.03011 | -0.115 | 67.476
13.5 | 2.06 | 0.03126 | -0.115 | 65.883
14 | 2.087 | 0.03256 | -0.115 | 64.081
14.5 | 2.109 | 0.03412 | -0.115 | 61.793
15 | 2.126 | 0.03642 | -0.114 | 58.372
15.5 | 2.143 | 0.03835 | -0.114 | 55.885
16 | 2.157 | 0.04055 | -0.114 | 53.186
16.5 | 2.167 | 0.04308 | -0.114 | 50.291
17 | 2.173 | 0.04588 | -0.113 | 47.361
17.5 | 2.178 | 0.04856 | -0.113 | 44.858
18 | 2.18 | 0.05127 | -0.112 | 42.529
18.5 | 2.176 | 0.05589 | -0.112 | 38.928
19 | 2.172 | 0.05905 | -0.111 | 36.791
19.5 | 2.164 | 0.06333 | -0.111 | 34.174
20 | 2.148 | 0.0673 | -0.11 | 31.915

## 126. Re 14M Mach 0.25 (2)
BIGFOIL.COM POLAR EXPORT
ls421mod
LS(1)-0421MOD |  |  |  | Cl Max: | 2.1906 | at alpha= | 18 | deg
XFOIL ncrit=9 |  |  |  | L/D Max: | 147.859 | at alpha= | 7 | deg
Re: | 14000000 |  |  | Cd Min: | 0.08055 | at alpha= | 20 | deg
Mach: | 0.25 |  |  | Cl=0 at alpha= | -4.2108 | deg
|  |  |  | @ Cl=0.1, Cd= | 0.0063786
|  |  |  | @ Cl=0.4, Cd= | 0.0058912
|  |  |  | @ Cl=0.6, Cd= | 0.0058211
alpha (deg) | Cl | Cd | Cm | Cl/Cd
-20 | -1.6298 | 0.04431 | -0.073 | -36.7818
-19.5 | -1.6124 | 0.04031 | -0.0728 | -40
-19 | -1.5915 | 0.03672 | -0.0722 | -43.3415
-18.5 | -1.5674 | 0.0335 | -0.0715 | -46.7881
-18 | -1.5404 | 0.03058 | -0.0706 | -50.3728
-17.5 | -1.5125 | 0.02818 | -0.0691 | -53.6728
-17 | -1.4792 | 0.02604 | -0.0679 | -56.8049
-16.5 | -1.4474 | 0.02384 | -0.0665 | -60.7131
-16 | -1.4137 | 0.02185 | -0.0651 | -64.7002
-15.5 | -1.3772 | 0.02006 | -0.0637 | -68.654
-15 | -1.3368 | 0.01858 | -0.0624 | -71.9483
-14.5 | -1.2947 | 0.01716 | -0.0612 | -75.4487
-14 | -1.2511 | 0.01587 | -0.06 | -78.8343
-13.5 | -1.2058 | 0.01474 | -0.0588 | -81.8046
-13 | -1.1649 | 0.01372 | -0.0567 | -84.9052
-12.5 | -1.1114 | 0.01276 | -0.0568 | -87.1003
-12 | -1.0527 | 0.01189 | -0.0577 | -88.5366
-11.5 | -0.9897 | 0.01117 | -0.0591 | -88.6034
-11 | -0.9241 | 0.01059 | -0.0608 | -87.2616
-10.5 | -0.8577 | 0.01005 | -0.0625 | -85.3433
-10 | -0.7917 | 0.00962 | -0.064 | -82.2973
-9.5 | -0.725 | 0.00927 | -0.0654 | -78.2093
-9 | -0.6579 | 0.0089 | -0.067 | -73.9213
-8.5 | -0.5905 | 0.00862 | -0.0685 | -68.5035
-8 | -0.5226 | 0.00832 | -0.0702 | -62.8125
-7.5 | -0.4545 | 0.00808 | -0.072 | -56.25
-7 | -0.386 | 0.00781 | -0.0738 | -49.4238
-6.5 | -0.3172 | 0.00755 | -0.0758 | -42.0132
-6 | -0.2483 | 0.00733 | -0.0778 | -33.8745
-5.5 | -0.179 | 0.0071 | -0.0799 | -25.2113
-5 | -0.1099 | 0.00693 | -0.082 | -15.8586
-4.5 | -0.0402 | 0.00673 | -0.0843 | -5.9733
-4 | 0.0293 | 0.00657 | -0.0865 | 4.4597
-3.5 | 0.0992 | 0.00638 | -0.0889 | 15.5486
-3 | 0.1689 | 0.00626 | -0.0912 | 26.9808
-2.5 | 0.2397 | 0.00613 | -0.0939 | 39.1028
-1.5 | 0.3795 | 0.00594 | -0.0988 | 63.8889
-1 | 0.4509 | 0.00577 | -0.1016 | 78.1456
-0.5 | 0.5196 | 0.00576 | -0.1037 | 90.2083
0 | 0.5878 | 0.00579 | -0.1057 | 101.5199
0.5 | 0.6545 | 0.00596 | -0.1073 | 109.8154
1 | 0.7203 | 0.00614 | -0.1087 | 117.3127
1.5 | 0.7851 | 0.00638 | -0.1098 | 123.0564
2 | 0.8493 | 0.00668 | -0.1109 | 127.1407
2.5 | 0.9132 | 0.00697 | -0.1118 | 131.0187
3 | 0.9762 | 0.00735 | -0.1126 | 132.8163
3.5 | 1.0392 | 0.00767 | -0.1133 | 135.4889
4 | 1.102 | 0.00799 | -0.1139 | 137.9224
4.5 | 1.1647 | 0.0083 | -0.1146 | 140.3253
5 | 1.2272 | 0.00859 | -0.1151 | 142.8638
5.5 | 1.2892 | 0.0089 | -0.1155 | 144.8539
6 | 1.3502 | 0.00926 | -0.1157 | 145.8099
6.5 | 1.4109 | 0.00962 | -0.1158 | 146.6632
7 | 1.4712 | 0.00995 | -0.1158 | 147.8593
7.5 | 1.5296 | 0.01038 | -0.1155 | 147.3603
8 | 1.5883 | 0.01075 | -0.1151 | 147.7488
8.5 | 1.6439 | 0.01125 | -0.1142 | 146.1244
9 | 1.699 | 0.01168 | -0.1132 | 145.4623
9.5 | 1.7491 | 0.01227 | -0.1113 | 142.5509
10 | 1.7986 | 0.0128 | -0.1092 | 140.5156
10.5 | 1.8373 | 0.01351 | -0.1053 | 135.9956
11 | 1.8706 | 0.01439 | -0.1006 | 129.9931
11.5 | 1.9067 | 0.01545 | -0.0968 | 123.411
12 | 1.9397 | 0.01682 | -0.0931 | 115.321
12.5 | 1.9764 | 0.01817 | -0.0902 | 108.7727
13 | 2.0095 | 0.01988 | -0.0873 | 101.0815
13.5 | 2.0374 | 0.02205 | -0.0842 | 92.3991
14 | 2.0683 | 0.02418 | -0.0817 | 85.5376
14.5 | 2.0963 | 0.02655 | -0.0792 | 78.9567
15 | 2.1172 | 0.02957 | -0.0766 | 71.5996
15.5 | 2.1335 | 0.03306 | -0.074 | 64.5342
16 | 2.1494 | 0.03675 | -0.0717 | 58.4871
16.5 | 2.1676 | 0.04042 | -0.0699 | 53.6269
17 | 2.1813 | 0.04453 | -0.0681 | 48.985
17.5 | 2.1877 | 0.04947 | -0.0666 | 44.2228
18 | 2.1906 | 0.05475 | -0.0652 | 40.011
18.5 | 2.1898 | 0.06052 | -0.0641 | 36.1831
19 | 2.1854 | 0.06672 | -0.0632 | 32.7548
19.5 | 2.171 | 0.07409 | -0.0629 | 29.3022
20 | 2.166 | 0.08055 | -0.0628 | 26.8901

## 127. Re 14M Mach 0.50 (1)
BIGFOIL.COM POLAR EXPORT
ls421mod
LS(1)-0421MOD |  |  |  | Cl Max: | 1.746 | at alpha= | 9.5 | deg
JavaFoil+Calcfoil stall+Eppler ext transition |  |  |  | L/D Max: | 71.247 | at alpha= | 3.5 | deg
Re: | 14000000 |  |  | Cd Min: | 0.01459 | at alpha= | -3.5 | deg
Mach: | 0.5 |  |  | Cl=0 at alpha= | -4.8264 | deg
|  |  |  | @ Cl=0.1, Cd= | 0.016914
|  |  |  | @ Cl=0.4, Cd= | 0.017254
|  |  |  | @ Cl=0.6, Cd= | 0.016937
alpha (deg) | Cl | Cd | Cm | Cl/Cd
-20 | -0.899 | 0.17227 | -0.051 | -5.219
-19.5 | -0.867 | 0.17447 | -0.05 | -4.969
-19 | -0.836 | 0.16796 | -0.049 | -4.979
-18.5 | -0.806 | 0.16356 | -0.049 | -4.931
-18 | -0.783 | 0.14306 | -0.054 | -5.477
-17.5 | -0.754 | 0.13447 | -0.054 | -5.606
-17 | -0.722 | 0.12932 | -0.053 | -5.587
-16.5 | -0.691 | 0.12644 | -0.052 | -5.464
-16 | -0.676 | 0.10618 | -0.061 | -6.363
-15.5 | -0.657 | 0.08954 | -0.067 | -7.335
-15 | -0.629 | 0.08286 | -0.068 | -7.588
-14.5 | -0.582 | 0.09556 | -0.061 | -6.088
-14 | -0.546 | 0.10428 | -0.056 | -5.231
-13.5 | -0.532 | 0.07982 | -0.068 | -6.664
-13 | -0.487 | 0.09161 | -0.058 | -5.318
-12.5 | -0.472 | 0.07123 | -0.07 | -6.624
-12 | -0.429 | 0.08395 | -0.06 | -5.105
-11.5 | -0.715 | 0.02708 | -0.092 | -26.391
-11 | -0.725 | 0.02491 | -0.093 | -29.112
-10.5 | -0.703 | 0.02344 | -0.094 | -29.985
-10 | -0.663 | 0.02227 | -0.096 | -29.764
-9.5 | -0.613 | 0.02117 | -0.097 | -28.967
-9 | -0.558 | 0.02032 | -0.098 | -27.446
-8.5 | -0.498 | 0.01961 | -0.099 | -25.401
-8 | -0.436 | 0.01892 | -0.1 | -23.03
-7.5 | -0.371 | 0.01831 | -0.101 | -20.241
-7 | -0.304 | 0.01968 | -0.102 | -15.449
-6.5 | -0.236 | 0.01916 | -0.103 | -12.312
-6 | -0.166 | 0.01877 | -0.104 | -8.863
-5.5 | -0.096 | 0.01612 | -0.105 | -5.951
-5 | -0.025 | 0.01815 | -0.106 | -1.369
-4.5 | 0.047 | 0.01525 | -0.107 | 3.071
-4 | 0.119 | 0.01751 | -0.108 | 6.794
-3.5 | 0.192 | 0.01459 | -0.109 | 13.157
-3 | 0.264 | 0.01695 | -0.11 | 15.557
-2.5 | 0.336 | 0.01705 | -0.111 | 19.708
-2 | 0.408 | 0.01728 | -0.112 | 23.62
-1.5 | 0.481 | 0.01686 | -0.113 | 28.546
-1 | 0.554 | 0.01695 | -0.114 | 32.67
-0.5 | 0.626 | 0.01693 | -0.115 | 37.002
0 | 0.713 | 0.01687 | -0.116 | 42.245
0.5 | 0.786 | 0.01753 | -0.117 | 44.822
1 | 0.858 | 0.01786 | -0.12 | 48.028
1.5 | 0.93 | 0.01582 | -0.12 | 58.765
2 | 1.001 | 0.01619 | -0.121 | 61.804
2.5 | 1.071 | 0.01649 | -0.122 | 64.951
3 | 1.141 | 0.01664 | -0.122 | 68.579
3.5 | 1.21 | 0.01699 | -0.123 | 71.247
4 | 1.278 | 0.02029 | -0.124 | 62.993
4.5 | 1.344 | 0.02114 | -0.124 | 63.598
5 | 1.409 | 0.02176 | -0.125 | 64.759
5.5 | 1.472 | 0.02207 | -0.126 | 66.685
6 | 1.531 | 0.02314 | -0.126 | 66.186
6.5 | 1.567 | 0.02379 | -0.125 | 65.874
7 | 1.611 | 0.02503 | -0.125 | 64.37
7.5 | 1.652 | 0.02653 | -0.125 | 62.269
8 | 1.686 | 0.02802 | -0.125 | 60.178
8.5 | 1.714 | 0.02964 | -0.125 | 57.841
9 | 1.736 | 0.03118 | -0.124 | 55.663
9.5 | 1.746 | 0.03325 | -0.124 | 52.521
10 | 1.741 | 0.03574 | -0.124 | 48.715
10.5 | 1.714 | 0.03863 | -0.123 | 44.358
11 | 1.649 | 0.04238 | -0.123 | 38.92
11.5 | 1.477 | 0.04752 | -0.122 | 31.083
12 | 1.107 | 0.05968 | -0.118 | 18.552
12.5 | 1.132 | 0.0627 | -0.117 | 18.058
13 | 1.128 | 0.08307 | -0.111 | 13.577
13.5 | 1.108 | 0.11969 | -0.097 | 9.257
14 | 1.128 | 0.13573 | -0.094 | 8.311
14.5 | 1.142 | 0.15846 | -0.088 | 7.209

## 128. Re 14M Mach 0.50 (2)
BIGFOIL.COM POLAR EXPORT
ls421mod
LS(1)-0421MOD |  |  |  | Cl Max: | 2.0216 | at alpha= | 13.5 | deg
XFOIL ncrit=9 |  |  |  | L/D Max: | 139.669 | at alpha= | 4.5 | deg
Re: | 14000000 |  |  | Cd Min: | 0.14875 | at alpha= | 18.5 | deg
Mach: | 0.5 |  |  | Cl=0 at alpha= | -4.0432 | deg
|  |  |  | @ Cl=0.1, Cd= | 0.0067957
|  |  |  | @ Cl=0.4, Cd= | 0.0061872
|  |  |  | @ Cl=0.6, Cd= | 0.0059815
alpha (deg) | Cl | Cd | Cm | Cl/Cd
-17 | -0.859 | 0.11719 | -0.0602 | -7.33
-16.5 | -0.8841 | 0.10585 | -0.067 | -8.3524
-16 | -0.9108 | 0.09476 | -0.0733 | -9.6117
-15 | -0.9578 | 0.07389 | -0.0843 | -12.9625
-13 | -1.0752 | 0.03606 | -0.0965 | -29.817
-12.5 | -1.0913 | 0.0294 | -0.0949 | -37.119
-12 | -1.0929 | 0.02412 | -0.092 | -45.3109
-11.5 | -1.073 | 0.02049 | -0.0881 | -52.367
-11 | -1.0349 | 0.01796 | -0.0843 | -57.6225
-10.5 | -0.9858 | 0.01609 | -0.081 | -61.2679
-10 | -0.9315 | 0.01458 | -0.078 | -63.8889
-9.5 | -0.8831 | 0.01332 | -0.074 | -66.2988
-9 | -0.8168 | 0.01228 | -0.0727 | -66.5147
-8.5 | -0.7446 | 0.01128 | -0.0725 | -66.0106
-8 | -0.6664 | 0.0105 | -0.0733 | -63.4667
-7.5 | -0.5841 | 0.00978 | -0.075 | -59.7239
-7 | -0.4994 | 0.0092 | -0.0772 | -54.2826
-6.5 | -0.414 | 0.0087 | -0.0796 | -47.5862
-6 | -0.3301 | 0.00828 | -0.0817 | -39.8671
-5.5 | -0.246 | 0.00791 | -0.0841 | -31.0999
-5 | -0.1615 | 0.00757 | -0.0867 | -21.3342
-4.5 | -0.0772 | 0.00728 | -0.0894 | -10.6044
-4 | 0.0073 | 0.00702 | -0.0922 | 1.0399
-3.5 | 0.0914 | 0.00682 | -0.095 | 13.4018
-3 | 0.1764 | 0.00658 | -0.0982 | 26.8085
-2.5 | 0.2617 | 0.00638 | -0.1015 | 41.0188
-2 | 0.3461 | 0.00627 | -0.1047 | 55.1994
-1.5 | 0.4307 | 0.00614 | -0.1079 | 70.1466
-1 | 0.5166 | 0.00596 | -0.1113 | 86.6779
-0.5 | 0.5985 | 0.00598 | -0.1137 | 100.0836
0 | 0.6798 | 0.00606 | -0.116 | 112.1782
0.5 | 0.7584 | 0.00626 | -0.1175 | 121.1502
1 | 0.835 | 0.00659 | -0.1185 | 126.7071
1.5 | 0.911 | 0.00691 | -0.1192 | 131.8379
2 | 0.9854 | 0.00736 | -0.1196 | 133.8859
2.5 | 1.0585 | 0.00784 | -0.1196 | 135.0128
3 | 1.1323 | 0.00827 | -0.1195 | 136.9166
3.5 | 1.2061 | 0.00869 | -0.1192 | 138.7917
4 | 1.2784 | 0.00916 | -0.1185 | 139.5633
4.5 | 1.3492 | 0.00966 | -0.1173 | 139.6687
5 | 1.4183 | 0.01019 | -0.1156 | 139.1855
5.5 | 1.4853 | 0.01073 | -0.1134 | 138.425
6 | 1.549 | 0.01133 | -0.1104 | 136.7167
6.5 | 1.5969 | 0.01211 | -0.1047 | 131.8662
7 | 1.6487 | 0.01307 | -0.0999 | 126.1438
7.5 | 1.6963 | 0.01444 | -0.095 | 117.4723
8 | 1.747 | 0.01596 | -0.0908 | 109.4612
8.5 | 1.7917 | 0.01803 | -0.0866 | 99.3733
9 | 1.8379 | 0.02028 | -0.0828 | 90.6262
9.5 | 1.8772 | 0.02306 | -0.0789 | 81.405
10 | 1.9136 | 0.02619 | -0.075 | 73.0661
10.5 | 1.9414 | 0.0299 | -0.0709 | 64.9298
11 | 1.9686 | 0.03385 | -0.0671 | 58.1566
11.5 | 1.9912 | 0.03821 | -0.0635 | 52.112
12 | 2.0038 | 0.04346 | -0.0601 | 46.1068
12.5 | 2.0108 | 0.04919 | -0.057 | 40.8782
13 | 2.0178 | 0.05511 | -0.0542 | 36.614
13.5 | 2.0216 | 0.06129 | -0.0518 | 32.9842
14 | 2.0145 | 0.06852 | -0.0501 | 29.4002
14.5 | 2.0076 | 0.0758 | -0.0487 | 26.4855
15 | 1.9978 | 0.08352 | -0.048 | 23.92
15.5 | 1.9775 | 0.09227 | -0.0483 | 21.4317
16 | 1.9608 | 0.10092 | -0.0491 | 19.4293
16.5 | 1.9408 | 0.11005 | -0.0507 | 17.6356
17 | 1.9167 | 0.11984 | -0.0536 | 15.9938
17.5 | 1.8989 | 0.1293 | -0.0568 | 14.686
18 | 1.8828 | 0.13892 | -0.0609 | 13.5531
18.5 | 1.8664 | 0.14875 | -0.0658 | 12.5472

## 129. Re 16M Mach 0.00 (1)
BIGFOIL.COM POLAR EXPORT
ls421mod
LS(1)-0421MOD |  |  |  | Cl Max: | 2.343 | at alpha= | 20 | deg
JavaFoil+Calcfoil stall+Eppler ext transition |  |  |  | L/D Max: | 80.938 | at alpha= | 10.5 | deg
Re: | 16000000 |  |  | Cd Min: | 0.01286 | at alpha= | 2 | deg
Mach: | 0 |  |  | Cl=0 at alpha= | -4.8254 | deg
|  |  |  | @ Cl=0.1, Cd= | 0.014279
|  |  |  | @ Cl=0.4, Cd= | 0.013597
|  |  |  | @ Cl=0.6, Cd= | 0.013062
alpha (deg) | Cl | Cd | Cm | Cl/Cd
-20 | -1.288 | 0.04461 | -0.063 | -28.883
-19.5 | -1.281 | 0.04157 | -0.065 | -30.803
-19 | -1.27 | 0.03888 | -0.066 | -32.667
-18.5 | -1.256 | 0.03681 | -0.067 | -34.134
-18 | -1.239 | 0.03504 | -0.068 | -35.369
-17.5 | -1.22 | 0.0329 | -0.069 | -37.101
-17 | -1.197 | 0.03173 | -0.07 | -37.734
-16.5 | -1.174 | 0.02968 | -0.071 | -39.545
-16 | -1.146 | 0.02806 | -0.072 | -40.844
-15.5 | -1.116 | 0.02669 | -0.073 | -41.812
-15 | -1.083 | 0.02538 | -0.074 | -42.679
-14.5 | -1.047 | 0.02442 | -0.075 | -42.879
-14 | -1.008 | 0.02351 | -0.076 | -42.879
-13.5 | -0.967 | 0.02271 | -0.077 | -42.573
-13 | -0.923 | 0.02202 | -0.078 | -41.905
-12.5 | -0.877 | 0.02122 | -0.079 | -41.341
-12 | -0.829 | 0.02065 | -0.08 | -40.155
-11.5 | -0.78 | 0.02006 | -0.081 | -38.874
-11 | -0.729 | 0.01933 | -0.082 | -37.704
-10.5 | -0.676 | 0.0188 | -0.083 | -35.949
-10 | -0.621 | 0.01825 | -0.084 | -34.033
-9.5 | -0.564 | 0.01782 | -0.085 | -31.675
-9 | -0.507 | 0.0174 | -0.086 | -29.136
-8.5 | -0.449 | 0.01705 | -0.087 | -26.307
-8 | -0.389 | 0.01674 | -0.088 | -23.261
-7.5 | -0.33 | 0.01635 | -0.089 | -20.162
-7 | -0.269 | 0.01598 | -0.09 | -16.841
-6.5 | -0.208 | 0.01571 | -0.091 | -13.24
-6 | -0.146 | 0.01542 | -0.091 | -9.493
-5.5 | -0.084 | 0.01511 | -0.092 | -5.577
-5 | -0.022 | 0.01482 | -0.093 | -1.471
-4.5 | 0.041 | 0.01456 | -0.094 | 2.818
-4 | 0.104 | 0.01426 | -0.095 | 7.3
-3.5 | 0.168 | 0.0141 | -0.096 | 11.904
-3 | 0.231 | 0.01389 | -0.097 | 16.65
-2.5 | 0.298 | 0.01364 | -0.099 | 21.831
-2 | 0.362 | 0.01365 | -0.099 | 26.509
-1.5 | 0.426 | 0.01356 | -0.1 | 31.389
-1 | 0.489 | 0.01294 | -0.101 | 37.834
-0.5 | 0.553 | 0.01287 | -0.102 | 42.993
0 | 0.619 | 0.01314 | -0.102 | 47.128
0.5 | 0.683 | 0.01292 | -0.103 | 52.836
1 | 0.746 | 0.01295 | -0.104 | 57.589
1.5 | 0.809 | 0.01305 | -0.104 | 62.007
2 | 0.872 | 0.01286 | -0.105 | 67.798
2.5 | 0.934 | 0.01295 | -0.106 | 72.147
3 | 0.996 | 0.01739 | -0.106 | 57.304
3.5 | 1.058 | 0.01769 | -0.107 | 59.826
4 | 1.12 | 0.01796 | -0.107 | 62.323
4.5 | 1.18 | 0.01819 | -0.108 | 64.906
5 | 1.241 | 0.018 | -0.108 | 68.906
5.5 | 1.3 | 0.01832 | -0.109 | 70.975
6 | 1.359 | 0.01872 | -0.11 | 72.603
6.5 | 1.417 | 0.01924 | -0.11 | 73.668
7 | 1.474 | 0.0197 | -0.111 | 74.857
7.5 | 1.531 | 0.02015 | -0.111 | 75.963
8 | 1.587 | 0.02066 | -0.111 | 76.8
8.5 | 1.641 | 0.02108 | -0.112 | 77.844
9 | 1.695 | 0.02137 | -0.112 | 79.339
9.5 | 1.748 | 0.02183 | -0.113 | 80.077
10 | 1.8 | 0.02263 | -0.113 | 79.515
10.5 | 1.85 | 0.02286 | -0.114 | 80.938
11 | 1.879 | 0.02343 | -0.113 | 80.176
11.5 | 1.921 | 0.0241 | -0.113 | 79.71
12 | 1.961 | 0.02493 | -0.113 | 78.63
12.5 | 1.998 | 0.02566 | -0.113 | 77.854
13 | 2.034 | 0.02659 | -0.113 | 76.485
13.5 | 2.068 | 0.02743 | -0.113 | 75.396
14 | 2.101 | 0.02851 | -0.112 | 73.678
14.5 | 2.131 | 0.02972 | -0.112 | 71.688
15 | 2.159 | 0.03124 | -0.112 | 69.109
15.5 | 2.186 | 0.03264 | -0.112 | 66.972
16 | 2.21 | 0.03424 | -0.112 | 64.547
16.5 | 2.233 | 0.03602 | -0.112 | 62.005
17 | 2.254 | 0.03773 | -0.111 | 59.747
17.5 | 2.275 | 0.03935 | -0.111 | 57.816
18 | 2.293 | 0.04122 | -0.111 | 55.626
18.5 | 2.308 | 0.04385 | -0.111 | 52.631
19 | 2.322 | 0.04593 | -0.11 | 50.555
19.5 | 2.335 | 0.04806 | -0.11 | 48.59
20 | 2.343 | 0.0505 | -0.11 | 46.385

## 130. Re 16M Mach 0.00 (2)
BIGFOIL.COM POLAR EXPORT
ls421mod
LS(1)-0421MOD |  |  |  | Cl Max: | 2.2722 | at alpha= | 20 | deg
XFOIL ncrit=9 |  |  |  | L/D Max: | 153.651 | at alpha= | 8.5 | deg
Re: | 16000000 |  |  | Cd Min: | 0.05072 | at alpha= | 20 | deg
Mach: | 0 |  |  | Cl=0 at alpha= | -4.2591 | deg
|  |  |  | @ Cl=0.1, Cd= | 0.0062802
|  |  |  | @ Cl=0.4, Cd= | 0.0058536
|  |  |  | @ Cl=0.6, Cd= | 0.0058399
alpha (deg) | Cl | Cd | Cm | Cl/Cd
-20 | -1.6552 | 0.02979 | -0.0573 | -55.5623
-19.5 | -1.6263 | 0.0277 | -0.0568 | -58.7112
-19 | -1.5991 | 0.02547 | -0.0562 | -62.7837
-18.5 | -1.5688 | 0.0235 | -0.0558 | -66.7574
-18 | -1.5396 | 0.02201 | -0.0542 | -69.95
-17.5 | -1.5076 | 0.02038 | -0.0534 | -73.9745
-17 | -1.4728 | 0.01889 | -0.0526 | -77.9672
-16.5 | -1.4348 | 0.01763 | -0.0519 | -81.384
-16 | -1.3958 | 0.01643 | -0.0513 | -84.9544
-15.5 | -1.3553 | 0.01533 | -0.0507 | -88.4083
-15 | -1.3141 | 0.01436 | -0.0499 | -91.5111
-14.5 | -1.274 | 0.01347 | -0.0488 | -94.5805
-14 | -1.2224 | 0.01266 | -0.0496 | -96.5561
-13.5 | -1.1674 | 0.01191 | -0.051 | -98.0185
-13 | -1.1093 | 0.01124 | -0.0528 | -98.6922
-12.5 | -1.0488 | 0.01066 | -0.0547 | -98.3865
-12 | -0.9886 | 0.01024 | -0.0562 | -96.543
-11.5 | -0.928 | 0.00987 | -0.0576 | -94.0223
-11 | -0.8667 | 0.00948 | -0.0592 | -91.4241
-10.5 | -0.8048 | 0.00915 | -0.0607 | -87.9563
-10 | -0.7424 | 0.00888 | -0.0623 | -83.6036
-9.5 | -0.6794 | 0.00859 | -0.064 | -79.092
-9 | -0.6159 | 0.00833 | -0.0656 | -73.9376
-8.5 | -0.5522 | 0.0081 | -0.0674 | -68.1728
-8 | -0.4882 | 0.00789 | -0.0691 | -61.8758
-7.5 | -0.4237 | 0.00765 | -0.0709 | -55.3856
-7 | -0.3591 | 0.00746 | -0.0728 | -48.1367
-6.5 | -0.2938 | 0.00721 | -0.0748 | -40.749
-6 | -0.2287 | 0.00704 | -0.0767 | -32.4858
-5.5 | -0.1635 | 0.0069 | -0.0787 | -23.6957
-5 | -0.0979 | 0.00674 | -0.0807 | -14.5252
-4.5 | -0.0317 | 0.00654 | -0.0828 | -4.8471
-4 | 0.0341 | 0.00641 | -0.0849 | 5.3198
-3.5 | 0.1001 | 0.00628 | -0.087 | 15.9395
-3 | 0.1658 | 0.00622 | -0.0891 | 26.6559
-2.5 | 0.2328 | 0.00609 | -0.0916 | 38.2266
-2 | 0.2994 | 0.00597 | -0.0939 | 50.1508
-1.5 | 0.3656 | 0.0059 | -0.0961 | 61.9661
-1 | 0.4323 | 0.00581 | -0.0985 | 74.4062
-0.5 | 0.4986 | 0.00575 | -0.1007 | 86.713
0 | 0.5632 | 0.0058 | -0.1026 | 97.1034
0.5 | 0.6278 | 0.00587 | -0.1044 | 106.9506
1 | 0.6904 | 0.00607 | -0.1058 | 113.7397
1.5 | 0.7527 | 0.00626 | -0.1071 | 120.2396
2 | 0.8144 | 0.00649 | -0.1083 | 125.4854
2.5 | 0.8752 | 0.00679 | -0.1093 | 128.8954
3 | 0.9358 | 0.00709 | -0.1102 | 131.9887
3.5 | 0.9964 | 0.00735 | -0.1112 | 135.5646
4 | 1.0564 | 0.00762 | -0.1121 | 138.6352
4.5 | 1.1161 | 0.0079 | -0.1129 | 141.2785
5 | 1.1761 | 0.00813 | -0.1138 | 144.6617
5.5 | 1.2352 | 0.0084 | -0.1145 | 147.0476
6 | 1.2934 | 0.00872 | -0.1151 | 148.3257
6.5 | 1.3519 | 0.00898 | -0.1157 | 150.5457
7 | 1.4095 | 0.00928 | -0.1162 | 151.8858
7.5 | 1.4663 | 0.0096 | -0.1166 | 152.7396
8 | 1.5225 | 0.00994 | -0.1168 | 153.169
8.5 | 1.578 | 0.01027 | -0.117 | 153.6514
9 | 1.6322 | 0.01066 | -0.117 | 153.1144
9.5 | 1.6858 | 0.01102 | -0.1168 | 152.9764
10 | 1.7367 | 0.0115 | -0.1162 | 151.0174
10.5 | 1.7874 | 0.0119 | -0.1156 | 150.2017
11 | 1.834 | 0.01243 | -0.1143 | 147.5463
11.5 | 1.8804 | 0.01289 | -0.1129 | 145.8805
12 | 1.9213 | 0.01348 | -0.1106 | 142.5297
12.5 | 1.9487 | 0.01425 | -0.1059 | 136.7509
13 | 1.9824 | 0.01505 | -0.1026 | 131.7209
13.5 | 2.0148 | 0.01607 | -0.0996 | 125.3765
14 | 2.0443 | 0.01734 | -0.0965 | 117.895
14.5 | 2.0759 | 0.01865 | -0.0941 | 111.3083
15 | 2.1071 | 0.02006 | -0.0919 | 105.0399
15.5 | 2.1346 | 0.0218 | -0.0895 | 97.9174
16 | 2.1574 | 0.02399 | -0.0871 | 89.9291
16.5 | 2.1789 | 0.02636 | -0.0848 | 82.6593
17 | 2.2004 | 0.02883 | -0.0828 | 76.3233
17.5 | 2.2208 | 0.03145 | -0.081 | 70.6137
18 | 2.2364 | 0.03459 | -0.0791 | 64.6545
18.5 | 2.2464 | 0.03836 | -0.0773 | 58.561
19 | 2.2548 | 0.04236 | -0.0758 | 53.2295
19.5 | 2.2642 | 0.04642 | -0.0745 | 48.7764
20 | 2.2722 | 0.05072 | -0.0736 | 44.7989

## 131. Re 16M Mach 0.10 (1)
BIGFOIL.COM POLAR EXPORT
ls421mod
LS(1)-0421MOD |  |  |  | Cl Max: | 2.322 | at alpha= | 20 | deg
JavaFoil+Calcfoil stall+Eppler ext transition |  |  |  | L/D Max: | 80.611 | at alpha= | 10.5 | deg
Re: | 16000000 |  |  | Cd Min: | 0.01283 | at alpha= | -0.5 | deg
Mach: | 0.1 |  |  | Cl=0 at alpha= | -4.8254 | deg
|  |  |  | @ Cl=0.1, Cd= | 0.014295
|  |  |  | @ Cl=0.4, Cd= | 0.013603
|  |  |  | @ Cl=0.6, Cd= | 0.012997
alpha (deg) | Cl | Cd | Cm | Cl/Cd
-20 | -1.266 | 0.04587 | -0.064 | -27.6
-19.5 | -1.261 | 0.04278 | -0.065 | -29.482
-19 | -1.252 | 0.04055 | -0.066 | -30.878
-18.5 | -1.242 | 0.03766 | -0.067 | -32.973
-18 | -1.227 | 0.03596 | -0.068 | -34.113
-17.5 | -1.21 | 0.03367 | -0.069 | -35.942
-17 | -1.191 | 0.03182 | -0.07 | -37.42
-16.5 | -1.167 | 0.0303 | -0.071 | -38.511
-16 | -1.141 | 0.02856 | -0.072 | -39.962
-15.5 | -1.113 | 0.02704 | -0.074 | -41.162
-15 | -1.08 | 0.02613 | -0.075 | -41.332
-14.5 | -1.046 | 0.02469 | -0.076 | -42.363
-14 | -1.008 | 0.02371 | -0.077 | -42.528
-13.5 | -0.967 | 0.02293 | -0.078 | -42.179
-13 | -0.924 | 0.02217 | -0.079 | -41.686
-12.5 | -0.879 | 0.02136 | -0.08 | -41.151
-12 | -0.831 | 0.02083 | -0.081 | -39.904
-11.5 | -0.782 | 0.02017 | -0.082 | -38.767
-11 | -0.731 | 0.01941 | -0.083 | -37.662
-10.5 | -0.678 | 0.0189 | -0.084 | -35.873
-10 | -0.623 | 0.01833 | -0.085 | -34.006
-9.5 | -0.567 | 0.01789 | -0.085 | -31.666
-9 | -0.509 | 0.01747 | -0.086 | -29.142
-8.5 | -0.451 | 0.01711 | -0.087 | -26.326
-8 | -0.391 | 0.01678 | -0.088 | -23.309
-7.5 | -0.331 | 0.0164 | -0.089 | -20.191
-7 | -0.27 | 0.01607 | -0.09 | -16.818
-6.5 | -0.209 | 0.01575 | -0.091 | -13.268
-6 | -0.147 | 0.01543 | -0.092 | -9.528
-5.5 | -0.085 | 0.01509 | -0.093 | -5.61
-5 | -0.022 | 0.01484 | -0.094 | -1.475
-4.5 | 0.041 | 0.01459 | -0.094 | 2.824
-4 | 0.105 | 0.01427 | -0.095 | 7.331
-3.5 | 0.169 | 0.01412 | -0.096 | 11.942
-3 | 0.232 | 0.0139 | -0.097 | 16.703
-2.5 | 0.299 | 0.01368 | -0.099 | 21.875
-2 | 0.364 | 0.01362 | -0.1 | 26.695
-1.5 | 0.428 | 0.01359 | -0.101 | 31.458
-1 | 0.492 | 0.01294 | -0.101 | 38.011
-0.5 | 0.556 | 0.01283 | -0.102 | 43.313
0 | 0.622 | 0.01308 | -0.103 | 47.584
0.5 | 0.686 | 0.01289 | -0.103 | 53.223
1 | 0.75 | 0.01298 | -0.104 | 57.75
1.5 | 0.813 | 0.01298 | -0.105 | 62.632
2 | 0.876 | 0.01292 | -0.105 | 67.813
2.5 | 0.939 | 0.01297 | -0.106 | 72.37
3 | 1.001 | 0.01745 | -0.107 | 57.356
3.5 | 1.063 | 0.01772 | -0.107 | 60
4 | 1.125 | 0.01801 | -0.108 | 62.475
4.5 | 1.186 | 0.01827 | -0.108 | 64.926
5 | 1.246 | 0.01806 | -0.109 | 69.036
5.5 | 1.306 | 0.01841 | -0.11 | 70.97
6 | 1.365 | 0.01884 | -0.11 | 72.467
6.5 | 1.423 | 0.01935 | -0.111 | 73.575
7 | 1.481 | 0.01981 | -0.111 | 74.742
7.5 | 1.537 | 0.02027 | -0.111 | 75.834
8 | 1.593 | 0.02078 | -0.112 | 76.666
8.5 | 1.648 | 0.02103 | -0.112 | 78.376
9 | 1.702 | 0.02149 | -0.113 | 79.176
9.5 | 1.754 | 0.02197 | -0.113 | 79.837
10 | 1.806 | 0.02279 | -0.114 | 79.234
10.5 | 1.856 | 0.02303 | -0.114 | 80.611
11 | 1.882 | 0.02377 | -0.113 | 79.205
11.5 | 1.925 | 0.02439 | -0.113 | 78.926
12 | 1.963 | 0.02527 | -0.113 | 77.69
12.5 | 2.001 | 0.02603 | -0.113 | 76.872
13 | 2.036 | 0.02699 | -0.113 | 75.428
13.5 | 2.069 | 0.02786 | -0.113 | 74.255
14 | 2.101 | 0.02899 | -0.113 | 72.46
14.5 | 2.13 | 0.03027 | -0.113 | 70.362
15 | 2.157 | 0.03182 | -0.112 | 67.776
15.5 | 2.183 | 0.03331 | -0.112 | 65.542
16 | 2.206 | 0.03504 | -0.112 | 62.958
16.5 | 2.227 | 0.03687 | -0.112 | 60.397
17 | 2.248 | 0.03824 | -0.112 | 58.786
17.5 | 2.266 | 0.04036 | -0.112 | 56.142
18 | 2.282 | 0.0423 | -0.111 | 53.943
18.5 | 2.294 | 0.04512 | -0.111 | 50.847
19 | 2.307 | 0.04736 | -0.111 | 48.699
19.5 | 2.316 | 0.0503 | -0.11 | 46.05
20 | 2.322 | 0.05217 | -0.11 | 44.512

## 132. Re 16M Mach 0.10 (2)
BIGFOIL.COM POLAR EXPORT
ls421mod
LS(1)-0421MOD |  |  |  | Cl Max: | 2.2656 | at alpha= | 20 | deg
XFOIL ncrit=9 |  |  |  | L/D Max: | 153.024 | at alpha= | 8 | deg
Re: | 16000000 |  |  | Cd Min: | 0.05429 | at alpha= | 20 | deg
Mach: | 0.1 |  |  | Cl=0 at alpha= | -4.253 | deg
|  |  |  | @ Cl=0.1, Cd= | 0.0062902
|  |  |  | @ Cl=0.4, Cd= | 0.0058619
|  |  |  | @ Cl=0.6, Cd= | 0.0058408
alpha (deg) | Cl | Cd | Cm | Cl/Cd
-20 | -1.6572 | 0.03144 | -0.0599 | -52.7099
-19.5 | -1.6313 | 0.02894 | -0.0594 | -56.3683
-19 | -1.6003 | 0.02693 | -0.0588 | -59.4244
-18.5 | -1.5715 | 0.02481 | -0.058 | -63.3414
-18 | -1.5435 | 0.023 | -0.0567 | -67.1087
-17.5 | -1.5103 | 0.0214 | -0.0558 | -70.5748
-17 | -1.4757 | 0.01984 | -0.0549 | -74.38
-16.5 | -1.4404 | 0.01833 | -0.054 | -78.5816
-16 | -1.4013 | 0.01705 | -0.0533 | -82.1877
-15.5 | -1.3605 | 0.01593 | -0.0526 | -85.4049
-15 | -1.3188 | 0.01484 | -0.0518 | -88.8679
-14.5 | -1.2819 | 0.01385 | -0.0501 | -92.556
-14 | -1.2318 | 0.01302 | -0.0505 | -94.6083
-13.5 | -1.1778 | 0.01223 | -0.0515 | -96.3042
-13 | -1.1203 | 0.01151 | -0.0531 | -97.3328
-12.5 | -1.0598 | 0.01087 | -0.0549 | -97.4977
-12 | -0.9983 | 0.01038 | -0.0567 | -96.1753
-11.5 | -0.9371 | 0.01 | -0.0581 | -93.71
-11 | -0.8753 | 0.00959 | -0.0595 | -91.2722
-10.5 | -0.8128 | 0.00923 | -0.0611 | -88.0607
-10 | -0.7498 | 0.00895 | -0.0626 | -83.7765
-9.5 | -0.6862 | 0.00866 | -0.0642 | -79.2379
-9 | -0.6221 | 0.00838 | -0.0659 | -74.2363
-8.5 | -0.5579 | 0.00815 | -0.0676 | -68.454
-8 | -0.4932 | 0.00793 | -0.0694 | -62.1942
-7.5 | -0.4281 | 0.00769 | -0.0712 | -55.6697
-7 | -0.3629 | 0.00749 | -0.073 | -48.4513
-6.5 | -0.2971 | 0.00724 | -0.075 | -41.0359
-6 | -0.2315 | 0.00707 | -0.0769 | -32.744
-5.5 | -0.1657 | 0.00692 | -0.0789 | -23.9451
-5 | -0.0996 | 0.00676 | -0.0809 | -14.7337
-4.5 | -0.0328 | 0.00656 | -0.0831 | -5
-4 | 0.0336 | 0.00642 | -0.0852 | 5.2336
-3.5 | 0.1001 | 0.00629 | -0.0874 | 15.9141
-3 | 0.1663 | 0.00623 | -0.0895 | 26.6934
-2.5 | 0.2338 | 0.0061 | -0.092 | 38.3279
-2 | 0.301 | 0.00598 | -0.0943 | 50.3344
-1.5 | 0.3677 | 0.00591 | -0.0965 | 62.2166
-1 | 0.4349 | 0.00581 | -0.0989 | 74.8537
-0.5 | 0.5017 | 0.00575 | -0.1012 | 87.2522
0 | 0.5668 | 0.0058 | -0.103 | 97.7241
0.5 | 0.6319 | 0.00588 | -0.1049 | 107.466
1 | 0.695 | 0.00608 | -0.1063 | 114.3092
1.5 | 0.7577 | 0.00628 | -0.1075 | 120.6529
2 | 0.8199 | 0.0065 | -0.1087 | 126.1385
2.5 | 0.8811 | 0.00682 | -0.1097 | 129.1935
3 | 0.9421 | 0.00712 | -0.1107 | 132.3174
3.5 | 1.0031 | 0.00738 | -0.1116 | 135.9214
4 | 1.0636 | 0.00765 | -0.1124 | 139.0327
4.5 | 1.1238 | 0.00793 | -0.1132 | 141.715
5 | 1.1842 | 0.00819 | -0.114 | 144.591
5.5 | 1.2438 | 0.00846 | -0.1147 | 147.0213
6 | 1.3025 | 0.00877 | -0.1153 | 148.5177
6.5 | 1.3613 | 0.00906 | -0.1158 | 150.2539
7 | 1.4196 | 0.00935 | -0.1163 | 151.8289
7.5 | 1.4766 | 0.00969 | -0.1166 | 152.3839
8 | 1.5333 | 0.01002 | -0.1168 | 153.024
8.5 | 1.5889 | 0.01039 | -0.1168 | 152.9259
9 | 1.6438 | 0.01076 | -0.1167 | 152.7695
9.5 | 1.6972 | 0.01117 | -0.1163 | 151.9427
10 | 1.7485 | 0.01163 | -0.1156 | 150.3439
10.5 | 1.7983 | 0.01209 | -0.1146 | 148.7428
11 | 1.8446 | 0.01263 | -0.1131 | 146.0491
11.5 | 1.8902 | 0.01311 | -0.1114 | 144.18
12 | 1.9254 | 0.01378 | -0.1078 | 139.7242
12.5 | 1.9544 | 0.01464 | -0.1034 | 133.4973
13 | 1.9886 | 0.01554 | -0.1002 | 127.9665
13.5 | 2.0202 | 0.01671 | -0.0971 | 120.8977
14 | 2.0502 | 0.0181 | -0.0942 | 113.2707
14.5 | 2.0824 | 0.0195 | -0.0918 | 106.7897
15 | 2.1126 | 0.0211 | -0.0895 | 100.1232
15.5 | 2.139 | 0.02307 | -0.0871 | 92.7178
16 | 2.1615 | 0.02538 | -0.0846 | 85.1655
16.5 | 2.1819 | 0.02798 | -0.0824 | 77.9807
17 | 2.2036 | 0.03059 | -0.0805 | 72.0366
17.5 | 2.2224 | 0.0335 | -0.0786 | 66.3403
18 | 2.2362 | 0.03699 | -0.0768 | 60.4542
18.5 | 2.2438 | 0.04111 | -0.075 | 54.5804
19 | 2.2508 | 0.04544 | -0.0735 | 49.5335
19.5 | 2.2594 | 0.04974 | -0.0724 | 45.4242
20 | 2.2656 | 0.05429 | -0.0714 | 41.7314

## 133. Re 16M Mach 0.25 (1)
BIGFOIL.COM POLAR EXPORT
ls421mod
LS(1)-0421MOD |  |  |  | Cl Max: | 2.183 | at alpha= | 18 | deg
JavaFoil+Calcfoil stall+Eppler ext transition |  |  |  | L/D Max: | 76.549 | at alpha= | 9.5 | deg
Re: | 16000000 |  |  | Cd Min: | 0.01272 | at alpha= | 0 | deg
Mach: | 0.25 |  |  | Cl=0 at alpha= | -4.8281 | deg
|  |  |  | @ Cl=0.1, Cd= | 0.014375
|  |  |  | @ Cl=0.4, Cd= | 0.01368
|  |  |  | @ Cl=0.6, Cd= | 0.012749
alpha (deg) | Cl | Cd | Cm | Cl/Cd
-20 | -1.06 | 0.06343 | -0.063 | -16.717
-19.5 | -1.084 | 0.05633 | -0.065 | -19.237
-19 | -1.101 | 0.05082 | -0.066 | -21.671
-18.5 | -1.115 | 0.04573 | -0.068 | -24.381
-18 | -1.122 | 0.04182 | -0.069 | -26.825
-17.5 | -1.12 | 0.04015 | -0.07 | -27.893
-17 | -1.12 | 0.03609 | -0.072 | -31.024
-16.5 | -1.111 | 0.03363 | -0.073 | -33.042
-16 | -1.097 | 0.03212 | -0.074 | -34.143
-15.5 | -1.079 | 0.03023 | -0.075 | -35.69
-15 | -1.058 | 0.02788 | -0.076 | -37.957
-14.5 | -1.032 | 0.02642 | -0.077 | -39.052
-14 | -1.001 | 0.02526 | -0.078 | -39.614
-13.5 | -0.966 | 0.02412 | -0.08 | -40.036
-13 | -0.927 | 0.02316 | -0.081 | -40.033
-12.5 | -0.885 | 0.02231 | -0.082 | -39.673
-12 | -0.84 | 0.02155 | -0.083 | -38.978
-11.5 | -0.792 | 0.02092 | -0.084 | -37.864
-11 | -0.742 | 0.02013 | -0.085 | -36.854
-10.5 | -0.69 | 0.0195 | -0.086 | -35.375
-10 | -0.635 | 0.01896 | -0.087 | -33.487
-9.5 | -0.578 | 0.01837 | -0.088 | -31.473
-9 | -0.52 | 0.01784 | -0.089 | -29.156
-8.5 | -0.461 | 0.0174 | -0.09 | -26.473
-8 | -0.4 | 0.01706 | -0.09 | -23.468
-7.5 | -0.339 | 0.01667 | -0.091 | -20.325
-7 | -0.277 | 0.01627 | -0.092 | -17.02
-6.5 | -0.214 | 0.01596 | -0.093 | -13.408
-6 | -0.151 | 0.01559 | -0.094 | -9.667
-5.5 | -0.087 | 0.01532 | -0.095 | -5.663
-5 | -0.022 | 0.015 | -0.096 | -1.496
-4.5 | 0.042 | 0.01467 | -0.097 | 2.881
-4 | 0.107 | 0.01434 | -0.098 | 7.484
-3.5 | 0.173 | 0.01417 | -0.099 | 12.208
-3 | 0.238 | 0.01397 | -0.1 | 17.009
-2.5 | 0.303 | 0.01386 | -0.1 | 21.847
-2 | 0.369 | 0.01376 | -0.102 | 26.845
-1.5 | 0.439 | 0.01358 | -0.103 | 32.355
-1 | 0.505 | 0.01289 | -0.104 | 39.21
-0.5 | 0.571 | 0.01277 | -0.105 | 44.701
0 | 0.639 | 0.01272 | -0.106 | 50.236
0.5 | 0.705 | 0.01621 | -0.106 | 43.469
1 | 0.77 | 0.01291 | -0.107 | 59.633
1.5 | 0.835 | 0.0129 | -0.108 | 64.701
2 | 0.899 | 0.01284 | -0.108 | 70.061
2.5 | 0.964 | 0.01293 | -0.109 | 74.542
3 | 1.028 | 0.01777 | -0.11 | 57.835
3.5 | 1.091 | 0.01813 | -0.11 | 60.168
4 | 1.154 | 0.01838 | -0.111 | 62.809
4.5 | 1.216 | 0.01867 | -0.111 | 65.147
5 | 1.278 | 0.01895 | -0.112 | 67.437
5.5 | 1.339 | 0.01887 | -0.113 | 70.973
6 | 1.399 | 0.01936 | -0.113 | 72.246
6.5 | 1.458 | 0.01993 | -0.114 | 73.123
7 | 1.516 | 0.02045 | -0.114 | 74.103
7.5 | 1.572 | 0.02112 | -0.115 | 74.449
8 | 1.628 | 0.02201 | -0.115 | 73.986
8.5 | 1.683 | 0.02219 | -0.116 | 75.835
9 | 1.736 | 0.02281 | -0.116 | 76.099
9.5 | 1.788 | 0.02335 | -0.116 | 76.549
10 | 1.815 | 0.02377 | -0.115 | 76.358
10.5 | 1.858 | 0.02451 | -0.115 | 75.81
11 | 1.897 | 0.02539 | -0.115 | 74.722
11.5 | 1.936 | 0.02615 | -0.115 | 74.048
12 | 1.972 | 0.02722 | -0.115 | 72.447
12.5 | 2.005 | 0.0282 | -0.115 | 71.093
13 | 2.035 | 0.02944 | -0.115 | 69.12
13.5 | 2.063 | 0.03059 | -0.115 | 67.435
14 | 2.088 | 0.03234 | -0.115 | 64.553
14.5 | 2.11 | 0.03391 | -0.115 | 62.223
15 | 2.129 | 0.03571 | -0.115 | 59.626
15.5 | 2.145 | 0.0377 | -0.114 | 56.902
16 | 2.158 | 0.03993 | -0.114 | 54.049
16.5 | 2.169 | 0.04245 | -0.114 | 51.086
17 | 2.176 | 0.04507 | -0.113 | 48.293
17.5 | 2.182 | 0.0472 | -0.113 | 46.233
18 | 2.183 | 0.05052 | -0.113 | 43.204
18.5 | 2.18 | 0.05437 | -0.112 | 40.099
19 | 2.175 | 0.05826 | -0.112 | 37.327
19.5 | 2.169 | 0.06163 | -0.111 | 35.188
20 | 2.149 | 0.06689 | -0.111 | 32.133

## 134. Re 16M Mach 0.25 (2)
BIGFOIL.COM POLAR EXPORT
ls421mod
LS(1)-0421MOD |  |  |  | Cl Max: | 2.2122 | at alpha= | 18 | deg
XFOIL ncrit=9 |  |  |  | L/D Max: | 150.757 | at alpha= | 7 | deg
Re: | 16000000 |  |  | Cd Min: | 0.0769 | at alpha= | 20 | deg
Mach: | 0.25 |  |  | Cl=0 at alpha= | -4.2169 | deg
|  |  |  | @ Cl=0.1, Cd= | 0.0063597
|  |  |  | @ Cl=0.4, Cd= | 0.0059105
|  |  |  | @ Cl=0.6, Cd= | 0.0058591
alpha (deg) | Cl | Cd | Cm | Cl/Cd
-20 | -1.6544 | 0.04222 | -0.0734 | -39.1852
-19.5 | -1.6351 | 0.03843 | -0.0729 | -42.5475
-19 | -1.6116 | 0.03514 | -0.0722 | -45.8623
-18.5 | -1.5845 | 0.03221 | -0.0713 | -49.1928
-18 | -1.5576 | 0.02964 | -0.0699 | -52.5506
-17.5 | -1.527 | 0.02723 | -0.0687 | -56.0779
-17 | -1.4945 | 0.025 | -0.0675 | -59.78
-16.5 | -1.458 | 0.02315 | -0.0662 | -62.9806
-16 | -1.4231 | 0.02127 | -0.0647 | -66.9064
-15.5 | -1.3859 | 0.01952 | -0.0634 | -70.999
-15 | -1.3466 | 0.01794 | -0.062 | -75.0613
-14.5 | -1.3036 | 0.01661 | -0.0607 | -78.4828
-14 | -1.2595 | 0.01535 | -0.0595 | -82.0521
-13.5 | -1.2153 | 0.01421 | -0.0581 | -85.5243
-13 | -1.1717 | 0.01325 | -0.0565 | -88.4302
-12.5 | -1.1151 | 0.01238 | -0.0569 | -90.0727
-12 | -1.0546 | 0.01156 | -0.058 | -91.2284
-11.5 | -0.9906 | 0.01086 | -0.0596 | -91.2155
-11 | -0.9241 | 0.01029 | -0.0614 | -89.8056
-10.5 | -0.8578 | 0.00983 | -0.0629 | -87.2635
-10 | -0.7916 | 0.0094 | -0.0643 | -84.2128
-9.5 | -0.7247 | 0.00907 | -0.0658 | -79.9008
-9 | -0.6574 | 0.00874 | -0.0673 | -75.2174
-8.5 | -0.5896 | 0.00844 | -0.069 | -69.8578
-8 | -0.5218 | 0.00819 | -0.0706 | -63.7118
-7.5 | -0.4535 | 0.00793 | -0.0724 | -57.1879
-7 | -0.3851 | 0.0077 | -0.0742 | -50.013
-6.5 | -0.316 | 0.00743 | -0.0762 | -42.5303
-6 | -0.2471 | 0.00721 | -0.0782 | -34.2718
-5.5 | -0.1781 | 0.00703 | -0.0803 | -25.3343
-5 | -0.109 | 0.00686 | -0.0823 | -15.8892
-4.5 | -0.0394 | 0.00666 | -0.0845 | -5.9159
-4 | 0.0302 | 0.0065 | -0.0868 | 4.6462
-3.5 | 0.0998 | 0.00636 | -0.089 | 15.6918
-3 | 0.1691 | 0.00626 | -0.0913 | 27.0128
-2.5 | 0.2396 | 0.00613 | -0.0939 | 39.0865
-2 | 0.3097 | 0.00601 | -0.0964 | 51.5308
-1.5 | 0.3793 | 0.00594 | -0.0987 | 63.8552
-1 | 0.4496 | 0.00584 | -0.1012 | 76.9863
-0.5 | 0.5191 | 0.00579 | -0.1036 | 89.6546
0 | 0.5871 | 0.00584 | -0.1055 | 100.5308
0.5 | 0.6548 | 0.00594 | -0.1074 | 110.2357
1 | 0.7204 | 0.00615 | -0.1087 | 117.1382
1.5 | 0.7856 | 0.00636 | -0.1099 | 123.522
2 | 0.8501 | 0.00663 | -0.111 | 128.2202
2.5 | 0.9138 | 0.00696 | -0.1119 | 131.2931
3 | 0.9772 | 0.00728 | -0.1128 | 134.2308
3.5 | 1.0406 | 0.00759 | -0.1136 | 137.1014
4 | 1.1038 | 0.00787 | -0.1143 | 140.2541
4.5 | 1.1667 | 0.00816 | -0.1149 | 142.9779
5 | 1.2292 | 0.00847 | -0.1154 | 145.124
5.5 | 1.2912 | 0.00879 | -0.1158 | 146.8942
6 | 1.3528 | 0.0091 | -0.1161 | 148.6593
6.5 | 1.4135 | 0.00946 | -0.1163 | 149.4186
7 | 1.4744 | 0.00978 | -0.1164 | 150.7566
7.5 | 1.5333 | 0.01018 | -0.1161 | 150.6189
8 | 1.5918 | 0.01057 | -0.1157 | 150.596
8.5 | 1.6486 | 0.01102 | -0.115 | 149.6007
9 | 1.7038 | 0.01147 | -0.114 | 148.544
9.5 | 1.7557 | 0.012 | -0.1124 | 146.3083
10 | 1.8056 | 0.01254 | -0.1103 | 143.9872
10.5 | 1.8491 | 0.01322 | -0.1072 | 139.8714
11 | 1.8813 | 0.01399 | -0.1022 | 134.4746
11.5 | 1.9148 | 0.01509 | -0.0979 | 126.892
12 | 1.9527 | 0.0162 | -0.0947 | 120.537
12.5 | 1.9875 | 0.01758 | -0.0914 | 113.0546
13 | 2.0192 | 0.01931 | -0.0882 | 104.5676
13.5 | 2.0517 | 0.02113 | -0.0854 | 97.0989
14 | 2.0829 | 0.0232 | -0.0828 | 89.7802
14.5 | 2.1092 | 0.02567 | -0.0801 | 82.166
15 | 2.131 | 0.02856 | -0.0774 | 74.6148
15.5 | 2.1511 | 0.0317 | -0.0748 | 67.858
16 | 2.1699 | 0.03511 | -0.0726 | 61.8029
16.5 | 2.1876 | 0.03877 | -0.0707 | 56.4251
17 | 2.2011 | 0.04286 | -0.0688 | 51.3556
17.5 | 2.2098 | 0.04747 | -0.067 | 46.5515
18 | 2.2122 | 0.05276 | -0.0655 | 41.9295
18.5 | 2.2073 | 0.05889 | -0.0643 | 37.4817
19 | 2.2053 | 0.06485 | -0.0634 | 34.0062
19.5 | 2.2047 | 0.07069 | -0.0628 | 31.1883
20 | 2.2016 | 0.0769 | -0.0624 | 28.6294

## 135. Re 16M Mach 0.50 (1)
BIGFOIL.COM POLAR EXPORT
ls421mod
LS(1)-0421MOD |  |  |  | Cl Max: | 1.748 | at alpha= | 9.5 | deg
JavaFoil+Calcfoil stall+Eppler ext transition |  |  |  | L/D Max: | 70.678 | at alpha= | 3.5 | deg
Re: | 16000000 |  |  | Cd Min: | 0.01481 | at alpha= | -4 | deg
Mach: | 0.5 |  |  | Cl=0 at alpha= | -4.8264 | deg
|  |  |  | @ Cl=0.1, Cd= | 0.01557
|  |  |  | @ Cl=0.4, Cd= | 0.017134
|  |  |  | @ Cl=0.6, Cd= | 0.017093
alpha (deg) | Cl | Cd | Cm | Cl/Cd
-20 | -0.899 | 0.17589 | -0.051 | -5.109
-19.5 | -0.868 | 0.17286 | -0.05 | -5.019
-19 | -0.837 | 0.17296 | -0.05 | -4.84
-18.5 | -0.807 | 0.16717 | -0.049 | -4.825
-18 | -0.78 | 0.15061 | -0.052 | -5.18
-17.5 | -0.749 | 0.14625 | -0.051 | -5.121
-17 | -0.719 | 0.14193 | -0.051 | -5.067
-16.5 | -0.689 | 0.13345 | -0.05 | -5.164
-16 | -0.678 | 0.10289 | -0.062 | -6.588
-15.5 | -0.665 | 0.08156 | -0.069 | -8.15
-15 | -0.642 | 0.07062 | -0.073 | -9.097
-14.5 | -0.588 | 0.08831 | -0.065 | -6.662
-14 | -0.547 | 0.10298 | -0.057 | -5.31
-13.5 | -0.538 | 0.07382 | -0.071 | -7.283
-13 | -0.489 | 0.08908 | -0.06 | -5.493
-12.5 | -0.486 | 0.05815 | -0.077 | -8.359
-12 | -0.429 | 0.08344 | -0.06 | -5.142
-11.5 | -0.715 | 0.02675 | -0.092 | -26.735
-11 | -0.726 | 0.02449 | -0.093 | -29.635
-10.5 | -0.703 | 0.02309 | -0.095 | -30.457
-10 | -0.663 | 0.02201 | -0.096 | -30.139
-9.5 | -0.614 | 0.02092 | -0.097 | -29.333
-9 | -0.558 | 0.02011 | -0.098 | -27.752
-8.5 | -0.499 | 0.01937 | -0.099 | -25.741
-8 | -0.436 | 0.01875 | -0.1 | -23.253
-7.5 | -0.371 | 0.01811 | -0.101 | -20.493
-7 | -0.304 | 0.01955 | -0.102 | -15.567
-6.5 | -0.236 | 0.019 | -0.103 | -12.425
-6 | -0.166 | 0.01857 | -0.105 | -8.964
-5.5 | -0.096 | 0.01827 | -0.106 | -5.255
-5 | -0.025 | 0.01793 | -0.107 | -1.387
-4.5 | 0.047 | 0.01769 | -0.108 | 2.649
-4 | 0.119 | 0.01481 | -0.108 | 8.034
-3.5 | 0.192 | 0.01725 | -0.109 | 11.134
-3 | 0.264 | 0.0171 | -0.11 | 15.416
-2.5 | 0.336 | 0.01709 | -0.111 | 19.678
-2 | 0.408 | 0.01714 | -0.112 | 23.83
-1.5 | 0.481 | 0.01713 | -0.113 | 28.074
-1 | 0.554 | 0.01694 | -0.114 | 32.676
-0.5 | 0.626 | 0.01718 | -0.115 | 36.459
0 | 0.713 | 0.01722 | -0.116 | 41.4
0.5 | 0.786 | 0.01713 | -0.119 | 45.864
1 | 0.858 | 0.01749 | -0.12 | 49.064
1.5 | 0.93 | 0.01577 | -0.12 | 58.939
2 | 1.001 | 0.01595 | -0.121 | 62.749
2.5 | 1.071 | 0.01641 | -0.122 | 65.284
3 | 1.141 | 0.01681 | -0.122 | 67.883
3.5 | 1.21 | 0.01712 | -0.123 | 70.678
4 | 1.278 | 0.02038 | -0.124 | 62.724
4.5 | 1.344 | 0.02097 | -0.124 | 64.11
5 | 1.409 | 0.02152 | -0.125 | 65.475
5.5 | 1.472 | 0.022 | -0.126 | 66.899
6 | 1.531 | 0.02299 | -0.126 | 66.613
6.5 | 1.569 | 0.02356 | -0.125 | 66.576
7 | 1.614 | 0.02469 | -0.125 | 65.367
7.5 | 1.654 | 0.02614 | -0.125 | 63.282
8 | 1.689 | 0.02728 | -0.125 | 61.902
8.5 | 1.717 | 0.02926 | -0.125 | 58.671
9 | 1.738 | 0.03085 | -0.125 | 56.342
9.5 | 1.748 | 0.03282 | -0.124 | 53.279
10 | 1.744 | 0.03495 | -0.124 | 49.9
10.5 | 1.716 | 0.03784 | -0.124 | 45.364
11 | 1.652 | 0.04099 | -0.123 | 40.305
11.5 | 1.48 | 0.04636 | -0.122 | 31.927
12 | 1.111 | 0.05847 | -0.118 | 18.992
12.5 | 1.128 | 0.06421 | -0.116 | 17.572
13 | 1.114 | 0.0895 | -0.107 | 12.45
13.5 | 1.107 | 0.12125 | -0.097 | 9.128
14 | 1.122 | 0.14487 | -0.092 | 7.743
14.5 | 1.141 | 0.17156 | -0.087 | 6.651

## 136. Re 16M Mach 0.50 (2)
BIGFOIL.COM POLAR EXPORT
ls421mod
LS(1)-0421MOD |  |  |  | Cl Max: | 2.0527 | at alpha= | 13 | deg
XFOIL ncrit=9 |  |  |  | L/D Max: | 142.978 | at alpha= | 4.5 | deg
Re: | 16000000 |  |  | Cd Min: | 0.13517 | at alpha= | 18 | deg
Mach: | 0.5 |  |  | Cl=0 at alpha= | -4.0514 | deg
|  |  |  | @ Cl=0.1, Cd= | 0.006696
|  |  |  | @ Cl=0.4, Cd= | 0.0061573
|  |  |  | @ Cl=0.6, Cd= | 0.005992
alpha (deg) | Cl | Cd | Cm | Cl/Cd
-12.5 | -1.1059 | 0.02854 | -0.095 | -38.7491
-12 | -1.1075 | 0.02334 | -0.0918 | -47.4507
-11.5 | -1.0872 | 0.01976 | -0.0878 | -55.0202
-11 | -1.0474 | 0.01734 | -0.084 | -60.4037
-10.5 | -0.9963 | 0.01558 | -0.0806 | -63.9474
-10 | -0.9414 | 0.01413 | -0.0775 | -66.6242
-9.5 | -0.8909 | 0.01291 | -0.0737 | -69.0085
-9 | -0.8219 | 0.01188 | -0.0727 | -69.1835
-8.5 | -0.7468 | 0.01097 | -0.0729 | -68.0766
-8 | -0.6667 | 0.01018 | -0.074 | -65.4912
-7.5 | -0.5834 | 0.00954 | -0.0757 | -61.153
-7 | -0.4975 | 0.00895 | -0.0781 | -55.5866
-6.5 | -0.4126 | 0.00851 | -0.0802 | -48.4841
-6 | -0.3286 | 0.00813 | -0.0823 | -40.4182
-5.5 | -0.2442 | 0.00776 | -0.0847 | -31.4691
-5 | -0.16 | 0.00746 | -0.0872 | -21.4477
-4.5 | -0.076 | 0.00721 | -0.0897 | -10.5409
-4 | 0.0087 | 0.00693 | -0.0925 | 1.2554
-3.5 | 0.0931 | 0.00671 | -0.0954 | 13.8748
-3 | 0.1771 | 0.00654 | -0.0983 | 27.0795
-2.5 | 0.2617 | 0.00638 | -0.1015 | 41.0188
-2 | 0.3463 | 0.00624 | -0.1047 | 55.4968
-1.5 | 0.4307 | 0.00611 | -0.1078 | 70.491
-1 | 0.5157 | 0.00598 | -0.111 | 86.2375
-0.5 | 0.598 | 0.00599 | -0.1135 | 99.8331
0 | 0.6792 | 0.00607 | -0.1158 | 111.8946
0.5 | 0.759 | 0.00625 | -0.1177 | 121.44
1 | 0.8364 | 0.00651 | -0.1188 | 128.4793
1.5 | 0.9121 | 0.00687 | -0.1195 | 132.7656
2 | 0.987 | 0.00728 | -0.1199 | 135.5769
2.5 | 1.0609 | 0.00774 | -0.12 | 137.0672
3 | 1.135 | 0.00815 | -0.12 | 139.2638
3.5 | 1.2091 | 0.00856 | -0.1197 | 141.25
4 | 1.2821 | 0.009 | -0.1191 | 142.4556
4.5 | 1.354 | 0.00947 | -0.1181 | 142.9778
5 | 1.4241 | 0.00997 | -0.1165 | 142.8385
5.5 | 1.4912 | 0.01054 | -0.1143 | 141.4801
6 | 1.5576 | 0.01107 | -0.1117 | 140.7046
6.5 | 1.614 | 0.0118 | -0.1073 | 136.7797
7 | 1.6594 | 0.0127 | -0.1012 | 130.6614
7.5 | 1.7087 | 0.01395 | -0.0963 | 122.4875
8 | 1.7578 | 0.01548 | -0.0919 | 113.553
8.5 | 1.8064 | 0.01729 | -0.0877 | 104.4766
9 | 1.8496 | 0.01964 | -0.0836 | 94.1752
9.5 | 1.8937 | 0.02215 | -0.0798 | 85.4944
10 | 1.9301 | 0.02522 | -0.0757 | 76.5305
10.5 | 1.9626 | 0.02868 | -0.0718 | 68.431
11 | 1.9927 | 0.03235 | -0.0678 | 61.5981
11.5 | 2.0119 | 0.03693 | -0.064 | 54.4787
12 | 2.027 | 0.04193 | -0.0604 | 48.3425
12.5 | 2.0416 | 0.04714 | -0.0572 | 43.3093
13 | 2.0527 | 0.05268 | -0.0542 | 38.9655
13.5 | 2.0525 | 0.05917 | -0.0517 | 34.6882
14 | 2.0525 | 0.06576 | -0.0495 | 31.212
14.5 | 2.0413 | 0.07331 | -0.048 | 27.8448
15 | 2.0297 | 0.08112 | -0.0472 | 25.021
15.5 | 2.0162 | 0.08916 | -0.0469 | 22.6133
16 | 1.9924 | 0.09835 | -0.0477 | 20.2583
16.5 | 1.9734 | 0.10729 | -0.0491 | 18.3931
17 | 1.9571 | 0.11629 | -0.0511 | 16.8295
17.5 | 1.9399 | 0.1255 | -0.054 | 15.4574
18 | 1.9217 | 0.13517 | -0.0578 | 14.2169

## 137. Re 18M Mach 0.00 (1)
BIGFOIL.COM POLAR EXPORT
ls421mod
LS(1)-0421MOD |  |  |  | Cl Max: | 2.339 | at alpha= | 19.5 | deg
JavaFoil+Calcfoil stall+Eppler ext transition |  |  |  | L/D Max: | 81.987 | at alpha= | 10.5 | deg
Re: | 18000000 |  |  | Cd Min: | 0.01291 | at alpha= | 0 | deg
Mach: | 0 |  |  | Cl=0 at alpha= | -4.8254 | deg
|  |  |  | @ Cl=0.1, Cd= | 0.014268
|  |  |  | @ Cl=0.4, Cd= | 0.013363
|  |  |  | @ Cl=0.6, Cd= | 0.012913
alpha (deg) | Cl | Cd | Cm | Cl/Cd
-20 | -1.29 | 0.04368 | -0.064 | -29.527
-19.5 | -1.282 | 0.04097 | -0.065 | -31.29
-19 | -1.271 | 0.03869 | -0.066 | -32.842
-18.5 | -1.258 | 0.03609 | -0.067 | -34.846
-18 | -1.241 | 0.03423 | -0.068 | -36.258
-17.5 | -1.222 | 0.0324 | -0.069 | -37.707
-17 | -1.198 | 0.03149 | -0.07 | -38.036
-16.5 | -1.174 | 0.02921 | -0.071 | -40.203
-16 | -1.147 | 0.02769 | -0.072 | -41.439
-15.5 | -1.117 | 0.02641 | -0.073 | -42.289
-15 | -1.084 | 0.02495 | -0.074 | -43.451
-14.5 | -1.047 | 0.02427 | -0.075 | -43.162
-14 | -1.009 | 0.02318 | -0.076 | -43.509
-13.5 | -0.967 | 0.0224 | -0.077 | -43.192
-13 | -0.923 | 0.02174 | -0.078 | -42.466
-12.5 | -0.878 | 0.02093 | -0.079 | -41.943
-12 | -0.83 | 0.02037 | -0.08 | -40.75
-11.5 | -0.78 | 0.01978 | -0.081 | -39.467
-11 | -0.73 | 0.01906 | -0.082 | -38.272
-10.5 | -0.676 | 0.01858 | -0.083 | -36.394
-10 | -0.621 | 0.01814 | -0.084 | -34.235
-9.5 | -0.565 | 0.01764 | -0.085 | -32.026
-9 | -0.507 | 0.01725 | -0.086 | -29.403
-8.5 | -0.449 | 0.01694 | -0.087 | -26.509
-8 | -0.39 | 0.01661 | -0.088 | -23.468
-7.5 | -0.33 | 0.01623 | -0.089 | -20.325
-7 | -0.269 | 0.01592 | -0.09 | -16.915
-6.5 | -0.208 | 0.01566 | -0.091 | -13.289
-6 | -0.146 | 0.01538 | -0.091 | -9.52
-5.5 | -0.084 | 0.01505 | -0.092 | -5.603
-5 | -0.022 | 0.01476 | -0.093 | -1.476
-4.5 | 0.041 | 0.01453 | -0.094 | 2.825
-4 | 0.104 | 0.01425 | -0.095 | 7.311
-3.5 | 0.168 | 0.01409 | -0.096 | 11.922
-3 | 0.232 | 0.0139 | -0.097 | 16.678
-2.5 | 0.298 | 0.01361 | -0.099 | 21.889
-2 | 0.362 | 0.01312 | -0.099 | 27.578
-1.5 | 0.426 | 0.01353 | -0.1 | 31.446
-1 | 0.489 | 0.01295 | -0.101 | 37.804
-0.5 | 0.553 | 0.01292 | -0.102 | 42.824
0 | 0.619 | 0.01291 | -0.102 | 47.952
0.5 | 0.683 | 0.0132 | -0.103 | 51.726
1 | 0.746 | 0.01298 | -0.104 | 57.472
1.5 | 0.809 | 0.01297 | -0.104 | 62.348
2 | 0.872 | 0.01306 | -0.105 | 66.73
2.5 | 0.934 | 0.01293 | -0.106 | 72.259
3 | 0.996 | 0.01732 | -0.106 | 57.525
3.5 | 1.058 | 0.01756 | -0.107 | 60.265
4 | 1.12 | 0.01787 | -0.107 | 62.649
4.5 | 1.18 | 0.0181 | -0.108 | 65.204
5 | 1.241 | 0.01827 | -0.108 | 67.903
5.5 | 1.3 | 0.01821 | -0.109 | 71.386
6 | 1.359 | 0.01867 | -0.11 | 72.787
6.5 | 1.417 | 0.01909 | -0.11 | 74.247
7 | 1.474 | 0.01958 | -0.111 | 75.31
7.5 | 1.531 | 0.01976 | -0.111 | 77.475
8 | 1.587 | 0.02024 | -0.111 | 78.404
8.5 | 1.641 | 0.02069 | -0.112 | 79.332
9 | 1.695 | 0.02113 | -0.112 | 80.241
9.5 | 1.748 | 0.02164 | -0.113 | 80.771
10 | 1.8 | 0.02249 | -0.113 | 80.024
10.5 | 1.85 | 0.02257 | -0.114 | 81.987
11 | 1.881 | 0.02319 | -0.113 | 81.11
11.5 | 1.923 | 0.02386 | -0.113 | 80.602
12 | 1.964 | 0.02452 | -0.113 | 80.115
12.5 | 2.001 | 0.02535 | -0.113 | 78.909
13 | 2.037 | 0.02612 | -0.113 | 78.004
13.5 | 2.072 | 0.02693 | -0.113 | 76.935
14 | 2.103 | 0.02815 | -0.113 | 74.704
14.5 | 2.133 | 0.02952 | -0.112 | 72.254
15 | 2.161 | 0.0308 | -0.112 | 70.162
15.5 | 2.188 | 0.03221 | -0.112 | 67.919
16 | 2.212 | 0.03378 | -0.112 | 65.499
16.5 | 2.236 | 0.03518 | -0.112 | 63.558
17 | 2.257 | 0.03719 | -0.111 | 60.674
17.5 | 2.277 | 0.03882 | -0.111 | 58.663
18 | 2.295 | 0.04052 | -0.111 | 56.646
18.5 | 2.311 | 0.04281 | -0.111 | 53.973
19 | 2.324 | 0.0453 | -0.111 | 51.311
19.5 | 2.339 | 0.04687 | -0.11 | 49.901
20 | 2.338 | 0.05182 | -0.11 | 45.119

## 138. Re 18M Mach 0.00 (2)
BIGFOIL.COM POLAR EXPORT
ls421mod
LS(1)-0421MOD |  |  |  | Cl Max: | 2.2892 | at alpha= | 20 | deg
XFOIL ncrit=9 |  |  |  | L/D Max: | 156.358 | at alpha= | 9 | deg
Re: | 18000000 |  |  | Cd Min: | 0.04908 | at alpha= | 20 | deg
Mach: | 0 |  |  | Cl=0 at alpha= | -4.2629 | deg
|  |  |  | @ Cl=0.1, Cd= | 0.0062606
|  |  |  | @ Cl=0.4, Cd= | 0.0058928
|  |  |  | @ Cl=0.6, Cd= | 0.005899
alpha (deg) | Cl | Cd | Cm | Cl/Cd
-20 | -1.6687 | 0.02874 | -0.0569 | -58.0619
-19.5 | -1.6395 | 0.02667 | -0.0564 | -61.4736
-19 | -1.6087 | 0.02478 | -0.0558 | -64.9193
-18.5 | -1.581 | 0.02299 | -0.0546 | -68.769
-18 | -1.5485 | 0.02143 | -0.0538 | -72.2585
-17.5 | -1.5146 | 0.01992 | -0.053 | -76.0341
-17 | -1.4798 | 0.01844 | -0.0523 | -80.2495
-16.5 | -1.4425 | 0.01711 | -0.0516 | -84.3074
-16 | -1.4028 | 0.01598 | -0.0509 | -87.7847
-15.5 | -1.3623 | 0.01489 | -0.0502 | -91.4909
-15 | -1.3258 | 0.01389 | -0.0487 | -95.45
-14.5 | -1.2784 | 0.01305 | -0.0488 | -97.9617
-14 | -1.2251 | 0.01233 | -0.0498 | -99.3593
-13.5 | -1.1687 | 0.01163 | -0.0513 | -100.4901
-13 | -1.1096 | 0.01097 | -0.0532 | -101.1486
-12.5 | -1.0493 | 0.01044 | -0.0551 | -100.5077
-12 | -0.9891 | 0.01002 | -0.0565 | -98.7126
-11.5 | -0.9281 | 0.00967 | -0.0579 | -95.9772
-11 | -0.8667 | 0.00933 | -0.0594 | -92.8939
-10.5 | -0.8047 | 0.009 | -0.061 | -89.4111
-10 | -0.742 | 0.00873 | -0.0626 | -84.9943
-9.5 | -0.6788 | 0.00845 | -0.0643 | -80.3314
-9 | -0.6154 | 0.00821 | -0.066 | -74.9574
-8.5 | -0.5516 | 0.00799 | -0.0676 | -69.0363
-8 | -0.4873 | 0.00775 | -0.0694 | -62.8774
-7.5 | -0.4229 | 0.00755 | -0.0712 | -56.0132
-7 | -0.3582 | 0.00734 | -0.0731 | -48.8011
-6.5 | -0.2932 | 0.00716 | -0.075 | -40.9497
-6 | -0.2279 | 0.00697 | -0.077 | -32.6973
-5.5 | -0.1626 | 0.00681 | -0.0789 | -23.8767
-5 | -0.097 | 0.00666 | -0.081 | -14.5646
-4.5 | -0.0313 | 0.00652 | -0.083 | -4.8006
-4 | 0.0347 | 0.00636 | -0.0851 | 5.456
-3.5 | 0.1004 | 0.00626 | -0.0871 | 16.0383
-3 | 0.1657 | 0.00625 | -0.0891 | 26.512
-2.5 | 0.2325 | 0.00612 | -0.0915 | 37.9902
-2 | 0.2992 | 0.006 | -0.0938 | 49.8667
-1.5 | 0.3651 | 0.00594 | -0.096 | 61.4646
-1 | 0.4317 | 0.00585 | -0.0983 | 73.7949
0 | 0.5624 | 0.00587 | -0.1024 | 95.8092
0.5 | 0.6272 | 0.00592 | -0.1043 | 105.9459
1 | 0.691 | 0.00602 | -0.1059 | 114.7841
1.5 | 0.7533 | 0.00622 | -0.1072 | 121.1093
2 | 0.8145 | 0.0065 | -0.1083 | 125.3077
2.5 | 0.8759 | 0.00675 | -0.1094 | 129.763
3 | 0.9362 | 0.00708 | -0.1103 | 132.2316
3.5 | 0.9971 | 0.00731 | -0.1114 | 136.4022
4 | 1.0575 | 0.00754 | -0.1123 | 140.252
4.5 | 1.1176 | 0.00778 | -0.1131 | 143.6504
5 | 1.1771 | 0.00805 | -0.114 | 146.2236
5.5 | 1.2364 | 0.00832 | -0.1147 | 148.6058
6 | 1.2954 | 0.00857 | -0.1154 | 151.1552
6.5 | 1.3533 | 0.00888 | -0.116 | 152.3986
7 | 1.4117 | 0.00913 | -0.1166 | 154.6221
7.5 | 1.4682 | 0.00948 | -0.1169 | 154.8734
8 | 1.525 | 0.00977 | -0.1173 | 156.0901
8.5 | 1.5801 | 0.01015 | -0.1174 | 155.6749
9 | 1.6355 | 0.01046 | -0.1176 | 156.3576
9.5 | 1.6884 | 0.01089 | -0.1173 | 155.0413
10 | 1.7409 | 0.01128 | -0.117 | 154.3351
10.5 | 1.7907 | 0.01175 | -0.1162 | 152.4
11 | 1.8393 | 0.0122 | -0.1152 | 150.7623
11.5 | 1.886 | 0.01266 | -0.1139 | 148.9731
12 | 1.927 | 0.01327 | -0.1116 | 145.2148
12.5 | 1.9607 | 0.01387 | -0.108 | 141.3627
13 | 1.9913 | 0.01469 | -0.104 | 135.5548
13.5 | 2.0218 | 0.01573 | -0.1006 | 128.5315
14 | 2.0539 | 0.01684 | -0.0978 | 121.9656
14.5 | 2.0868 | 0.01802 | -0.0954 | 115.8047
15 | 2.1168 | 0.01947 | -0.0929 | 108.7211
15.5 | 2.1428 | 0.02127 | -0.0903 | 100.7428
16 | 2.1682 | 0.02323 | -0.088 | 93.3362
16.5 | 2.1929 | 0.0253 | -0.0859 | 86.6759
17 | 2.2172 | 0.02751 | -0.084 | 80.5961
17.5 | 2.2362 | 0.0302 | -0.082 | 74.0464
18 | 2.2462 | 0.03376 | -0.0797 | 66.5344
18.5 | 2.2571 | 0.03742 | -0.0779 | 60.318
19 | 2.27 | 0.041 | -0.0764 | 55.3659
19.5 | 2.2815 | 0.04482 | -0.0752 | 50.9036
20 | 2.2892 | 0.04908 | -0.0741 | 46.6422

## 139. Re 18M Mach 0.10 (1)
BIGFOIL.COM POLAR EXPORT
ls421mod
LS(1)-0421MOD |  |  |  | Cl Max: | 2.32 | at alpha= | 19.5 | deg
JavaFoil+Calcfoil stall+Eppler ext transition |  |  |  | L/D Max: | 81.648 | at alpha= | 10.5 | deg
Re: | 18000000 |  |  | Cd Min: | 0.01289 | at alpha= | -0.5 | deg
Mach: | 0.1 |  |  | Cl=0 at alpha= | -4.8254 | deg
|  |  |  | @ Cl=0.1, Cd= | 0.014292
|  |  |  | @ Cl=0.4, Cd= | 0.013374
|  |  |  | @ Cl=0.6, Cd= | 0.012923
alpha (deg) | Cl | Cd | Cm | Cl/Cd
-20 | -1.267 | 0.04511 | -0.064 | -28.089
-19.5 | -1.262 | 0.04214 | -0.065 | -29.949
-19 | -1.253 | 0.03974 | -0.066 | -31.537
-18.5 | -1.242 | 0.0375 | -0.067 | -33.119
-18 | -1.228 | 0.03541 | -0.068 | -34.673
-17.5 | -1.211 | 0.03317 | -0.069 | -36.525
-17 | -1.191 | 0.03138 | -0.07 | -37.962
-16.5 | -1.168 | 0.02971 | -0.071 | -39.322
-16 | -1.143 | 0.02812 | -0.073 | -40.625
-15.5 | -1.114 | 0.02675 | -0.074 | -41.638
-15 | -1.081 | 0.02581 | -0.075 | -41.877
-14.5 | -1.046 | 0.0246 | -0.076 | -42.537
-14 | -1.009 | 0.02338 | -0.077 | -43.157
-13.5 | -0.968 | 0.02261 | -0.078 | -42.8
-13 | -0.925 | 0.02189 | -0.079 | -42.248
-12.5 | -0.879 | 0.02109 | -0.08 | -41.705
-12 | -0.832 | 0.02054 | -0.081 | -40.498
-11.5 | -0.783 | 0.01988 | -0.082 | -39.364
-11 | -0.732 | 0.01919 | -0.083 | -38.127
-10.5 | -0.679 | 0.01867 | -0.084 | -36.345
-10 | -0.623 | 0.01821 | -0.085 | -34.236
-9.5 | -0.567 | 0.01771 | -0.086 | -32.019
-9 | -0.509 | 0.01732 | -0.086 | -29.41
-8.5 | -0.451 | 0.01697 | -0.087 | -26.57
-8 | -0.391 | 0.01665 | -0.088 | -23.505
-7.5 | -0.331 | 0.01628 | -0.089 | -20.355
-7 | -0.27 | 0.01598 | -0.09 | -16.93
-6.5 | -0.209 | 0.0157 | -0.091 | -13.316
-6 | -0.147 | 0.01539 | -0.092 | -9.558
-5.5 | -0.085 | 0.01506 | -0.093 | -5.625
-5 | -0.022 | 0.01478 | -0.094 | -1.481
-4.5 | 0.041 | 0.01455 | -0.094 | 2.832
-4 | 0.105 | 0.01427 | -0.095 | 7.332
-3.5 | 0.169 | 0.0141 | -0.096 | 11.963
-3 | 0.232 | 0.01395 | -0.097 | 16.663
-2.5 | 0.299 | 0.01362 | -0.099 | 21.977
-2 | 0.364 | 0.01316 | -0.1 | 27.638
-1.5 | 0.428 | 0.01354 | -0.101 | 31.582
-1 | 0.492 | 0.01292 | -0.101 | 38.087
-0.5 | 0.556 | 0.01289 | -0.102 | 43.141
0 | 0.622 | 0.01294 | -0.103 | 48.088
0.5 | 0.686 | 0.01317 | -0.103 | 52.089
1 | 0.75 | 0.01291 | -0.104 | 58.057
1.5 | 0.813 | 0.013 | -0.105 | 62.522
2 | 0.876 | 0.01305 | -0.105 | 67.141
2.5 | 0.939 | 0.0129 | -0.106 | 72.754
3 | 1.001 | 0.01738 | -0.107 | 57.595
3.5 | 1.063 | 0.01763 | -0.107 | 60.309
4 | 1.125 | 0.01795 | -0.108 | 62.68
4.5 | 1.186 | 0.01818 | -0.108 | 65.232
5 | 1.246 | 0.01836 | -0.109 | 67.896
5.5 | 1.306 | 0.01828 | -0.11 | 71.454
6 | 1.365 | 0.01874 | -0.11 | 72.865
6.5 | 1.423 | 0.01923 | -0.111 | 74.025
7 | 1.481 | 0.01969 | -0.111 | 75.193
7.5 | 1.537 | 0.01984 | -0.112 | 77.488
8 | 1.593 | 0.02037 | -0.112 | 78.202
8.5 | 1.648 | 0.02082 | -0.112 | 79.155
9 | 1.702 | 0.0213 | -0.113 | 79.875
9.5 | 1.754 | 0.02178 | -0.113 | 80.552
10 | 1.806 | 0.02265 | -0.114 | 79.73
10.5 | 1.856 | 0.02274 | -0.114 | 81.648
11 | 1.885 | 0.02342 | -0.113 | 80.465
11.5 | 1.927 | 0.02413 | -0.113 | 79.86
12 | 1.966 | 0.02484 | -0.113 | 79.174
12.5 | 2.003 | 0.0257 | -0.113 | 77.938
13 | 2.039 | 0.0265 | -0.113 | 76.924
13.5 | 2.072 | 0.02753 | -0.113 | 75.253
14 | 2.103 | 0.02864 | -0.113 | 73.423
14.5 | 2.131 | 0.03012 | -0.113 | 70.761
15 | 2.159 | 0.03141 | -0.113 | 68.734
15.5 | 2.184 | 0.03286 | -0.112 | 66.476
16 | 2.208 | 0.03457 | -0.112 | 63.881
16.5 | 2.231 | 0.03607 | -0.112 | 61.847
17 | 2.25 | 0.03788 | -0.112 | 59.402
17.5 | 2.268 | 0.03987 | -0.112 | 56.883
18 | 2.284 | 0.04158 | -0.111 | 54.938
18.5 | 2.298 | 0.04404 | -0.111 | 52.181
19 | 2.309 | 0.04672 | -0.111 | 49.418
19.5 | 2.32 | 0.04905 | -0.111 | 47.301
20 | 2.315 | 0.05464 | -0.11 | 42.368

## 140. Re 18M Mach 0.10 (2)
BIGFOIL.COM POLAR EXPORT
ls421mod
LS(1)-0421MOD |  |  |  | Cl Max: | 2.2821 | at alpha= | 20 | deg
XFOIL ncrit=9 |  |  |  | L/D Max: | 155.828 | at alpha= | 9 | deg
Re: | 18000000 |  |  | Cd Min: | 0.0527 | at alpha= | 20 | deg
Mach: | 0.1 |  |  | Cl=0 at alpha= | -4.2564 | deg
|  |  |  | @ Cl=0.1, Cd= | 0.0062607
|  |  |  | @ Cl=0.4, Cd= | 0.0059012
|  |  |  | @ Cl=0.6, Cd= | 0.0059008
alpha (deg) | Cl | Cd | Cm | Cl/Cd
-20 | -1.6702 | 0.03042 | -0.0595 | -54.9047
-19.5 | -1.6432 | 0.02805 | -0.059 | -58.5811
-19 | -1.6147 | 0.02583 | -0.0584 | -62.5126
-18.5 | -1.583 | 0.02423 | -0.0572 | -65.3322
-18 | -1.5519 | 0.02247 | -0.0563 | -69.0654
-17.5 | -1.5199 | 0.02076 | -0.0554 | -73.2129
-17 | -1.483 | 0.01935 | -0.0546 | -76.6408
-16.5 | -1.4468 | 0.0179 | -0.0537 | -80.8268
-16 | -1.4085 | 0.01658 | -0.0529 | -84.9517
-15.5 | -1.3679 | 0.01544 | -0.0522 | -88.5946
-15 | -1.3265 | 0.01441 | -0.0513 | -92.0541
-14.5 | -1.2877 | 0.01344 | -0.0498 | -95.811
-14 | -1.2357 | 0.01266 | -0.0505 | -97.6066
-13.5 | -1.1797 | 0.01194 | -0.0518 | -98.8023
-13 | -1.121 | 0.01125 | -0.0534 | -99.6444
-12.5 | -1.0601 | 0.01063 | -0.0554 | -99.7272
-12 | -0.9988 | 0.01015 | -0.057 | -98.4039
-11.5 | -0.9374 | 0.00978 | -0.0584 | -95.8487
-11 | -0.8753 | 0.00944 | -0.0598 | -92.7225
-10.5 | -0.8127 | 0.00909 | -0.0613 | -89.4059
-10 | -0.7494 | 0.0088 | -0.0629 | -85.1591
-9.5 | -0.6857 | 0.00852 | -0.0645 | -80.4812
-9 | -0.6216 | 0.00826 | -0.0662 | -75.2542
-8.5 | -0.5572 | 0.00804 | -0.0679 | -69.3035
-8 | -0.4924 | 0.00779 | -0.0697 | -63.2092
-7.5 | -0.4274 | 0.00759 | -0.0715 | -56.3109
-7 | -0.362 | 0.00738 | -0.0733 | -49.0515
-6.5 | -0.2965 | 0.00718 | -0.0752 | -41.2953
-6 | -0.2306 | 0.00699 | -0.0772 | -32.99
-5.5 | -0.1647 | 0.00683 | -0.0792 | -24.1142
-5 | -0.0986 | 0.00667 | -0.0812 | -14.7826
-4.5 | -0.0324 | 0.00653 | -0.0833 | -4.9617
-4 | 0.0341 | 0.00637 | -0.0854 | 5.3532
-3.5 | 0.1004 | 0.00626 | -0.0874 | 16.0383
-3 | 0.1662 | 0.00626 | -0.0895 | 26.5495
-2.5 | 0.2336 | 0.00613 | -0.0919 | 38.1077
-2 | 0.3007 | 0.00601 | -0.0942 | 50.0333
-1.5 | 0.3672 | 0.00595 | -0.0964 | 61.7143
-1 | 0.4344 | 0.00585 | -0.0987 | 74.2564
0 | 0.5661 | 0.00588 | -0.1028 | 96.2755
0.5 | 0.6313 | 0.00592 | -0.1047 | 106.6385
1 | 0.6956 | 0.00603 | -0.1064 | 115.3566
1.5 | 0.7583 | 0.00624 | -0.1077 | 121.5224
2 | 0.82 | 0.00652 | -0.1087 | 125.7669
2.5 | 0.8818 | 0.00677 | -0.1098 | 130.2511
3 | 0.9425 | 0.0071 | -0.1107 | 132.7465
3.5 | 1.0039 | 0.00734 | -0.1117 | 136.7711
4 | 1.0647 | 0.00758 | -0.1126 | 140.4617
4.5 | 1.1254 | 0.00781 | -0.1135 | 144.0973
5 | 1.1854 | 0.00809 | -0.1143 | 146.5266
5.5 | 1.245 | 0.00838 | -0.115 | 148.568
6 | 1.3045 | 0.00863 | -0.1156 | 151.1587
6.5 | 1.3629 | 0.00895 | -0.1161 | 152.2793
7 | 1.4218 | 0.0092 | -0.1167 | 154.5435
7.5 | 1.4787 | 0.00956 | -0.1169 | 154.6757
8 | 1.5359 | 0.00986 | -0.1172 | 155.7708
8.5 | 1.5913 | 0.01025 | -0.1172 | 155.2488
9 | 1.6471 | 0.01057 | -0.1173 | 155.8278
9.5 | 1.7 | 0.01102 | -0.1168 | 154.265
10 | 1.7529 | 0.01141 | -0.1164 | 153.6284
10.5 | 1.8019 | 0.01193 | -0.1153 | 151.0394
11 | 1.8506 | 0.01237 | -0.1141 | 149.6039
11.5 | 1.8959 | 0.0129 | -0.1124 | 146.969
12 | 1.9356 | 0.01353 | -0.1097 | 143.0599
12.5 | 1.9648 | 0.01425 | -0.105 | 137.8807
13 | 1.9968 | 0.01518 | -0.1014 | 131.5415
13.5 | 2.0276 | 0.01634 | -0.0981 | 124.0881
14 | 2.0612 | 0.01749 | -0.0955 | 117.8502
14.5 | 2.0944 | 0.01879 | -0.0931 | 111.4635
15 | 2.1225 | 0.02047 | -0.0905 | 103.6883
15.5 | 2.1472 | 0.02251 | -0.0879 | 95.3887
16 | 2.1717 | 0.02466 | -0.0855 | 88.0657
16.5 | 2.1969 | 0.02686 | -0.0834 | 81.7908
17 | 2.22 | 0.0293 | -0.0815 | 75.7679
17.5 | 2.2383 | 0.03218 | -0.0795 | 69.5556
18 | 2.2485 | 0.03589 | -0.0774 | 62.6498
18.5 | 2.2556 | 0.04006 | -0.0755 | 56.3055
19 | 2.2672 | 0.04394 | -0.0741 | 51.5976
19.5 | 2.277 | 0.04809 | -0.073 | 47.3487
20 | 2.2821 | 0.0527 | -0.0719 | 43.3036

## 141. Re 18M Mach 0.25 (1)
BIGFOIL.COM POLAR EXPORT
ls421mod
LS(1)-0421MOD |  |  |  | Cl Max: | 2.186 | at alpha= | 18 | deg
JavaFoil+Calcfoil stall+Eppler ext transition |  |  |  | L/D Max: | 78.307 | at alpha= | 9 | deg
Re: | 18000000 |  |  | Cd Min: | 0.01282 | at alpha= | -0.5 | deg
Mach: | 0.25 |  |  | Cl=0 at alpha= | -4.8281 | deg
|  |  |  | @ Cl=0.1, Cd= | 0.014376
|  |  |  | @ Cl=0.4, Cd= | 0.013232
|  |  |  | @ Cl=0.6, Cd= | 0.012837
alpha (deg) | Cl | Cd | Cm | Cl/Cd
-20 | -1.062 | 0.06232 | -0.063 | -17.037
-19.5 | -1.086 | 0.05472 | -0.065 | -19.842
-19 | -1.1 | 0.05104 | -0.066 | -21.562
-18.5 | -1.116 | 0.0451 | -0.068 | -24.739
-18 | -1.123 | 0.0412 | -0.069 | -27.253
-17.5 | -1.122 | 0.03899 | -0.07 | -28.78
-17 | -1.12 | 0.03558 | -0.072 | -31.486
-16.5 | -1.112 | 0.03331 | -0.073 | -33.378
-16 | -1.098 | 0.03166 | -0.074 | -34.67
-15.5 | -1.08 | 0.02984 | -0.075 | -36.185
-15 | -1.058 | 0.02769 | -0.076 | -38.226
-14.5 | -1.032 | 0.02617 | -0.077 | -39.425
-14 | -1.001 | 0.0249 | -0.079 | -40.213
-13.5 | -0.966 | 0.02384 | -0.08 | -40.529
-13 | -0.928 | 0.02285 | -0.081 | -40.595
-12.5 | -0.885 | 0.02216 | -0.082 | -39.942
-12 | -0.84 | 0.02134 | -0.083 | -39.381
-11.5 | -0.792 | 0.02065 | -0.084 | -38.37
-11 | -0.742 | 0.01999 | -0.085 | -37.145
-10.5 | -0.69 | 0.0194 | -0.086 | -35.562
-10 | -0.635 | 0.0187 | -0.087 | -33.979
-9.5 | -0.579 | 0.01817 | -0.088 | -31.838
-9 | -0.52 | 0.0177 | -0.089 | -29.389
-8.5 | -0.461 | 0.01724 | -0.09 | -26.745
-8 | -0.401 | 0.0169 | -0.091 | -23.693
-7.5 | -0.339 | 0.01656 | -0.091 | -20.473
-7 | -0.277 | 0.01621 | -0.092 | -17.082
-6.5 | -0.214 | 0.01584 | -0.093 | -13.519
-6 | -0.151 | 0.01554 | -0.094 | -9.704
-5.5 | -0.087 | 0.01521 | -0.095 | -5.707
-5 | -0.022 | 0.01488 | -0.096 | -1.509
-4.5 | 0.042 | 0.01459 | -0.097 | 2.898
-4 | 0.107 | 0.01435 | -0.098 | 7.48
-3.5 | 0.173 | 0.01416 | -0.099 | 12.223
-3 | 0.238 | 0.01403 | -0.1 | 16.949
-2.5 | 0.304 | 0.01376 | -0.101 | 22.068
-2 | 0.374 | 0.01304 | -0.103 | 28.639
-1.5 | 0.439 | 0.01352 | -0.103 | 32.494
-1 | 0.505 | 0.01328 | -0.104 | 38.024
-0.5 | 0.571 | 0.01282 | -0.105 | 44.53
0 | 0.639 | 0.01286 | -0.106 | 49.688
0.5 | 0.705 | 0.01647 | -0.106 | 42.782
1 | 0.77 | 0.01283 | -0.107 | 59.985
1.5 | 0.835 | 0.01293 | -0.108 | 64.576
2 | 0.899 | 0.01301 | -0.108 | 69.11
2.5 | 0.964 | 0.01291 | -0.109 | 74.636
3 | 1.028 | 0.01769 | -0.11 | 58.088
3.5 | 1.091 | 0.018 | -0.11 | 60.626
4 | 1.154 | 0.01829 | -0.111 | 63.11
4.5 | 1.216 | 0.0186 | -0.111 | 65.386
5 | 1.278 | 0.01884 | -0.112 | 67.856
5.5 | 1.339 | 0.01877 | -0.113 | 71.34
6 | 1.399 | 0.0193 | -0.113 | 72.49
6.5 | 1.458 | 0.01979 | -0.114 | 73.657
7 | 1.516 | 0.02031 | -0.114 | 74.604
7.5 | 1.572 | 0.02119 | -0.115 | 74.21
8 | 1.628 | 0.02147 | -0.115 | 75.849
8.5 | 1.683 | 0.02202 | -0.116 | 76.432
9 | 1.736 | 0.02217 | -0.116 | 78.307
9.5 | 1.788 | 0.02308 | -0.116 | 77.447
10 | 1.818 | 0.02343 | -0.116 | 77.557
10.5 | 1.861 | 0.02421 | -0.116 | 76.858
11 | 1.9 | 0.02496 | -0.115 | 76.132
11.5 | 1.938 | 0.02586 | -0.115 | 74.959
12 | 1.975 | 0.02673 | -0.115 | 73.895
12.5 | 2.008 | 0.02785 | -0.115 | 72.084
13 | 2.038 | 0.02889 | -0.115 | 70.56
13.5 | 2.064 | 0.03045 | -0.115 | 67.8
14 | 2.089 | 0.03208 | -0.115 | 65.114
14.5 | 2.112 | 0.03353 | -0.115 | 62.984
15 | 2.131 | 0.03524 | -0.115 | 60.489
15.5 | 2.147 | 0.03725 | -0.114 | 57.639
16 | 2.16 | 0.03956 | -0.114 | 54.598
16.5 | 2.171 | 0.04179 | -0.114 | 51.951
17 | 2.179 | 0.04393 | -0.114 | 49.607
17.5 | 2.184 | 0.0467 | -0.113 | 46.774
18 | 2.186 | 0.04928 | -0.113 | 44.361
18.5 | 2.182 | 0.05364 | -0.112 | 40.669
19 | 2.178 | 0.05681 | -0.112 | 38.331
19.5 | 2.171 | 0.06004 | -0.111 | 36.164
20 | 2.141 | 0.07049 | -0.11 | 30.366

## 142. Re 18M Mach 0.25 (2)
BIGFOIL.COM POLAR EXPORT
ls421mod
LS(1)-0421MOD |  |  |  | Cl Max: | 2.2341 | at alpha= | 19 | deg
XFOIL ncrit=9 |  |  |  | L/D Max: | 153.834 | at alpha= | 7.5 | deg
Re: | 18000000 |  |  | Cd Min: | 0.0749 | at alpha= | 20 | deg
Mach: | 0.25 |  |  | Cl=0 at alpha= | -4.2224 | deg
|  |  |  | @ Cl=0.1, Cd= | 0.0063105
|  |  |  | @ Cl=0.4, Cd= | 0.0059368
|  |  |  | @ Cl=0.6, Cd= | 0.0059222
alpha (deg) | Cl | Cd | Cm | Cl/Cd
-20 | -1.6703 | 0.04095 | -0.0734 | -40.7888
-19.5 | -1.6505 | 0.03724 | -0.0729 | -44.3206
-19 | -1.6275 | 0.03393 | -0.0721 | -47.9664
-18.5 | -1.6016 | 0.031 | -0.0711 | -51.6645
-17.5 | -1.5391 | 0.02641 | -0.0684 | -58.2772
-17 | -1.5059 | 0.02426 | -0.0672 | -62.0734
-16.5 | -1.4709 | 0.02231 | -0.0658 | -65.9301
-16 | -1.4316 | 0.02072 | -0.0644 | -69.0927
-15.5 | -1.3934 | 0.01906 | -0.0631 | -73.106
-15 | -1.3535 | 0.01751 | -0.0617 | -77.2987
-14.5 | -1.3115 | 0.01611 | -0.0604 | -81.4091
-14 | -1.2669 | 0.01491 | -0.0591 | -84.9698
-13.5 | -1.2252 | 0.0138 | -0.0572 | -88.7826
-13 | -1.176 | 0.01287 | -0.0565 | -91.3753
-12.5 | -1.1178 | 0.01207 | -0.0571 | -92.6098
-12 | -1.0558 | 0.0113 | -0.0583 | -93.4336
-11.5 | -0.9908 | 0.01059 | -0.0601 | -93.56
-11 | -0.9241 | 0.01005 | -0.0619 | -91.9502
-10.5 | -0.858 | 0.00966 | -0.0632 | -88.8199
-10 | -0.7915 | 0.00925 | -0.0646 | -85.5676
-9.5 | -0.7243 | 0.00889 | -0.0661 | -81.4736
-9 | -0.6569 | 0.00861 | -0.0676 | -76.295
-8.5 | -0.589 | 0.00831 | -0.0693 | -70.8785
-8 | -0.5209 | 0.00805 | -0.071 | -64.7081
-7.5 | -0.4526 | 0.00781 | -0.0727 | -57.9513
-7 | -0.384 | 0.00756 | -0.0746 | -50.7937
-6.5 | -0.3153 | 0.00736 | -0.0765 | -42.8397
-6 | -0.2463 | 0.00714 | -0.0785 | -34.4958
-5.5 | -0.1773 | 0.00696 | -0.0805 | -25.4741
-5 | -0.1081 | 0.00678 | -0.0826 | -15.944
-4.5 | -0.0387 | 0.00662 | -0.0847 | -5.8459
-4 | 0.031 | 0.00643 | -0.087 | 4.8212
-3.5 | 0.1003 | 0.00631 | -0.0892 | 15.8954
-3 | 0.1692 | 0.00627 | -0.0913 | 26.9856
-2.5 | 0.2393 | 0.00617 | -0.0938 | 38.7844
-2 | 0.3094 | 0.00604 | -0.0963 | 51.2252
-1.5 | 0.3788 | 0.00597 | -0.0986 | 63.4506
-1 | 0.4491 | 0.00586 | -0.1011 | 76.6382
-0.5 | 0.5185 | 0.00583 | -0.1034 | 88.9365
0 | 0.5862 | 0.00591 | -0.1053 | 99.1878
0.5 | 0.6542 | 0.00597 | -0.1072 | 109.5812
1 | 0.721 | 0.00611 | -0.1088 | 118.0033
1.5 | 0.7862 | 0.00633 | -0.1101 | 124.2022
2 | 0.8504 | 0.00662 | -0.1111 | 128.4592
2.5 | 0.9146 | 0.00692 | -0.1121 | 132.1676
3 | 0.9779 | 0.00724 | -0.1129 | 135.0691
3.5 | 1.0417 | 0.00751 | -0.1138 | 138.7084
4 | 1.105 | 0.0078 | -0.1145 | 141.6667
4.5 | 1.168 | 0.00807 | -0.1151 | 144.7336
5 | 1.231 | 0.00834 | -0.1157 | 147.6019
5.5 | 1.2931 | 0.00866 | -0.1162 | 149.3187
6 | 1.3547 | 0.00899 | -0.1165 | 150.6897
6.5 | 1.4161 | 0.0093 | -0.1167 | 152.2688
7 | 1.4764 | 0.00966 | -0.1167 | 152.8364
7.5 | 1.5368 | 0.00999 | -0.1167 | 153.8338
8 | 1.5944 | 0.01044 | -0.1162 | 152.7203
8.5 | 1.6526 | 0.01082 | -0.1157 | 152.7357
9 | 1.7073 | 0.01132 | -0.1146 | 150.8216
9.5 | 1.7615 | 0.01176 | -0.1133 | 149.7874
10 | 1.8105 | 0.01236 | -0.1111 | 146.4806
10.5 | 1.8574 | 0.01293 | -0.1086 | 143.6504
11 | 1.8887 | 0.01374 | -0.1033 | 137.46
11.5 | 1.9246 | 0.01469 | -0.0993 | 131.0143
12 | 1.9624 | 0.01574 | -0.0959 | 124.676
12.5 | 1.9961 | 0.01713 | -0.0924 | 116.5266
13 | 2.0287 | 0.01876 | -0.0892 | 108.1397
13.5 | 2.0635 | 0.02041 | -0.0865 | 101.1024
14 | 2.0946 | 0.02242 | -0.0837 | 93.4255
14.5 | 2.1204 | 0.0249 | -0.0809 | 85.1566
15 | 2.1426 | 0.02774 | -0.0781 | 77.2386
15.5 | 2.1668 | 0.03056 | -0.0757 | 70.9031
16 | 2.1887 | 0.03363 | -0.0735 | 65.0818
16.5 | 2.2073 | 0.03711 | -0.0713 | 59.4799
17 | 2.2174 | 0.04148 | -0.0693 | 53.4571
17.5 | 2.2232 | 0.04633 | -0.0674 | 47.9862
18 | 2.2282 | 0.05136 | -0.0658 | 43.384
18.5 | 2.2312 | 0.05661 | -0.0645 | 39.4135
19 | 2.2341 | 0.06204 | -0.0635 | 36.0106
19.5 | 2.2285 | 0.06839 | -0.0628 | 32.5852
20 | 2.2219 | 0.0749 | -0.0624 | 29.6649

## 143. Re 18M Mach 0.50 (1)
BIGFOIL.COM POLAR EXPORT
ls421mod
LS(1)-0421MOD |  |  |  | Cl Max: | 1.751 | at alpha= | 9.5 | deg
JavaFoil+Calcfoil stall+Eppler ext transition |  |  |  | L/D Max: | 71.176 | at alpha= | 3.5 | deg
Re: | 18000000 |  |  | Cd Min: | 0.01481 | at alpha= | -4 | deg
Mach: | 0.5 |  |  | Cl=0 at alpha= | -4.8264 | deg
|  |  |  | @ Cl=0.1, Cd= | 0.015541
|  |  |  | @ Cl=0.4, Cd= | 0.017087
|  |  |  | @ Cl=0.6, Cd= | 0.017064
alpha (deg) | Cl | Cd | Cm | Cl/Cd
-20 | -0.896 | 0.1841 | -0.05 | -4.869
-19.5 | -0.866 | 0.18486 | -0.05 | -4.686
-19 | -0.836 | 0.18264 | -0.049 | -4.576
-18.5 | -0.806 | 0.17253 | -0.049 | -4.674
-18 | -0.78 | 0.15614 | -0.051 | -4.993
-17.5 | -0.749 | 0.15504 | -0.05 | -4.828
-17 | -0.719 | 0.14496 | -0.05 | -4.957
-16.5 | -0.689 | 0.13843 | -0.05 | -4.978
-16 | -0.681 | 0.09907 | -0.064 | -6.878
-15.5 | -0.673 | 0.07406 | -0.072 | -9.087
-15 | -0.656 | 0.05978 | -0.077 | -10.978
-14.5 | -0.599 | 0.0779 | -0.069 | -7.691
-14 | -0.547 | 0.10226 | -0.057 | -5.349
-13.5 | -0.545 | 0.06722 | -0.074 | -8.104
-13 | -0.49 | 0.08744 | -0.061 | -5.609
-12.5 | -0.496 | 0.05054 | -0.081 | -9.808
-12 | -0.43 | 0.08186 | -0.061 | -5.253
-11.5 | -0.716 | 0.02632 | -0.092 | -27.201
-11 | -0.726 | 0.02414 | -0.093 | -30.079
-10.5 | -0.704 | 0.02276 | -0.095 | -30.93
-10 | -0.664 | 0.02173 | -0.096 | -30.55
-9.5 | -0.614 | 0.02071 | -0.097 | -29.646
-9 | -0.558 | 0.01987 | -0.098 | -28.104
-8.5 | -0.499 | 0.01918 | -0.099 | -26.007
-8 | -0.436 | 0.01856 | -0.1 | -23.506
-7.5 | -0.371 | 0.01795 | -0.101 | -20.679
-7 | -0.304 | 0.01739 | -0.102 | -17.507
-6.5 | -0.236 | 0.01894 | -0.104 | -12.465
-6 | -0.167 | 0.01847 | -0.105 | -9.016
-5.5 | -0.096 | 0.01587 | -0.106 | -6.053
-5 | -0.025 | 0.01783 | -0.107 | -1.395
-4.5 | 0.047 | 0.01758 | -0.108 | 2.666
-4 | 0.119 | 0.01481 | -0.109 | 8.035
-3.5 | 0.192 | 0.01713 | -0.11 | 11.222
-3 | 0.264 | 0.01714 | -0.111 | 15.39
-2.5 | 0.336 | 0.01707 | -0.111 | 19.697
-2 | 0.409 | 0.01709 | -0.112 | 23.918
-1.5 | 0.481 | 0.01705 | -0.113 | 28.211
-1 | 0.553 | 0.01709 | -0.114 | 32.392
-0.5 | 0.626 | 0.01705 | -0.115 | 36.718
0 | 0.713 | 0.0172 | -0.116 | 41.456
0.5 | 0.786 | 0.01744 | -0.119 | 45.043
1 | 0.858 | 0.01763 | -0.12 | 48.655
1.5 | 0.93 | 0.01594 | -0.12 | 58.333
2 | 1.001 | 0.01619 | -0.121 | 61.818
2.5 | 1.071 | 0.01639 | -0.122 | 65.372
3 | 1.141 | 0.01644 | -0.122 | 69.396
3.5 | 1.21 | 0.017 | -0.123 | 71.176
4 | 1.278 | 0.02025 | -0.124 | 63.117
4.5 | 1.344 | 0.02076 | -0.124 | 64.762
5 | 1.409 | 0.0213 | -0.125 | 66.166
5.5 | 1.472 | 0.02217 | -0.126 | 66.375
6 | 1.531 | 0.02281 | -0.126 | 67.128
6.5 | 1.57 | 0.02338 | -0.125 | 67.168
7 | 1.617 | 0.02443 | -0.126 | 66.163
7.5 | 1.655 | 0.02592 | -0.125 | 63.864
8 | 1.691 | 0.02699 | -0.125 | 62.65
8.5 | 1.719 | 0.02854 | -0.125 | 60.234
9 | 1.74 | 0.03028 | -0.125 | 57.473
9.5 | 1.751 | 0.0322 | -0.125 | 54.364
10 | 1.746 | 0.03458 | -0.124 | 50.484
10.5 | 1.719 | 0.03714 | -0.124 | 46.289
11 | 1.654 | 0.04038 | -0.123 | 40.968
11.5 | 1.483 | 0.04538 | -0.122 | 32.672
12 | 1.113 | 0.05698 | -0.119 | 19.538
12.5 | 1.087 | 0.08257 | -0.108 | 13.168
13 | 1.091 | 0.10306 | -0.101 | 10.586
13.5 | 1.1 | 0.12906 | -0.094 | 8.521
14 | 1.12 | 0.15254 | -0.091 | 7.342
14.5 | 1.142 | 0.16773 | -0.088 | 6.811

## 144. Re 18M Mach 0.50 (2)
BIGFOIL.COM POLAR EXPORT
ls421mod
LS(1)-0421MOD |  |  |  | Cl Max: | 2.0855 | at alpha= | 13.5 | deg
XFOIL ncrit=9 |  |  |  | L/D Max: | 145.627 | at alpha= | 5 | deg
Re: | 18000000 |  |  | Cd Min: | 0.14212 | at alpha= | 18.5 | deg
Mach: | 0.5 |  |  | Cl=0 at alpha= | -4.0561 | deg
|  |  |  | @ Cl=0.1, Cd= | 0.0066472
|  |  |  | @ Cl=0.4, Cd= | 0.0061605
|  |  |  | @ Cl=0.6, Cd= | 0.0060479
alpha (deg) | Cl | Cd | Cm | Cl/Cd
-12.5 | -1.1187 | 0.02777 | -0.0951 | -40.2845
-12 | -1.1203 | 0.02267 | -0.0917 | -49.4177
-11.5 | -1.1006 | 0.01908 | -0.0875 | -57.6834
-11 | -1.0591 | 0.01674 | -0.0836 | -63.2676
-10.5 | -1.0058 | 0.0151 | -0.0803 | -66.6093
-10 | -0.9504 | 0.01371 | -0.077 | -69.3217
-9.5 | -0.8969 | 0.01256 | -0.0736 | -71.4092
-9 | -0.8256 | 0.01156 | -0.0729 | -71.4187
-8.5 | -0.7483 | 0.01071 | -0.0732 | -69.8693
-8 | -0.6669 | 0.00993 | -0.0745 | -67.1601
-7.5 | -0.5822 | 0.00931 | -0.0764 | -62.5349
-7 | -0.496 | 0.00876 | -0.0788 | -56.621
-6.5 | -0.4112 | 0.00833 | -0.0808 | -49.3637
-6 | -0.3274 | 0.00801 | -0.0827 | -40.8739
-5.5 | -0.243 | 0.00766 | -0.0851 | -31.7232
-5 | -0.1585 | 0.00735 | -0.0876 | -21.5646
-4.5 | -0.0743 | 0.0071 | -0.0902 | -10.4648
-4 | 0.0094 | 0.0069 | -0.0928 | 1.3623
-3.5 | 0.094 | 0.00666 | -0.0957 | 14.1141
-3 | 0.1782 | 0.00648 | -0.0986 | 27.5
-2.5 | 0.2621 | 0.00636 | -0.1016 | 41.2107
-2 | 0.3461 | 0.00625 | -0.1046 | 55.376
-1.5 | 0.4304 | 0.00611 | -0.1076 | 70.4419
-1 | 0.5156 | 0.00597 | -0.1109 | 86.3652
0 | 0.6782 | 0.00612 | -0.1155 | 110.817
0.5 | 0.7592 | 0.00623 | -0.1176 | 121.862
1 | 0.8366 | 0.0065 | -0.1188 | 128.7077
1.5 | 0.9135 | 0.00681 | -0.1197 | 134.141
2 | 0.9876 | 0.00726 | -0.12 | 136.0331
2.5 | 1.0623 | 0.00768 | -0.1203 | 138.3203
3 | 1.1369 | 0.00807 | -0.1203 | 140.8798
3.5 | 1.211 | 0.00848 | -0.12 | 142.8066
4 | 1.2845 | 0.00891 | -0.1195 | 144.1639
4.5 | 1.3573 | 0.00934 | -0.1186 | 145.3212
5 | 1.4286 | 0.00981 | -0.1172 | 145.6269
5.5 | 1.4973 | 0.01033 | -0.1152 | 144.9468
6 | 1.5635 | 0.01089 | -0.1125 | 143.5721
6.5 | 1.6249 | 0.01152 | -0.1089 | 141.0503
7 | 1.6674 | 0.01245 | -0.1022 | 133.9277
7.5 | 1.7197 | 0.01354 | -0.0976 | 127.0089
8 | 1.7672 | 0.01507 | -0.0928 | 117.2661
8.5 | 1.8175 | 0.01676 | -0.0886 | 108.4427
9 | 1.8615 | 0.01902 | -0.0844 | 97.8707
9.5 | 1.9077 | 0.02137 | -0.0806 | 89.27
10 | 1.9435 | 0.02447 | -0.0764 | 79.4238
10.5 | 1.9825 | 0.02751 | -0.0725 | 72.0647
11 | 2.0097 | 0.03136 | -0.0684 | 64.0848
11.5 | 2.0302 | 0.0358 | -0.0644 | 56.7095
12 | 2.0519 | 0.04032 | -0.0608 | 50.8904
12.5 | 2.0699 | 0.04526 | -0.0574 | 45.7335
13 | 2.0785 | 0.05096 | -0.0543 | 40.7869
13.5 | 2.0855 | 0.05687 | -0.0515 | 36.6714
14 | 2.0794 | 0.06387 | -0.0493 | 32.5568
14.5 | 2.0743 | 0.0709 | -0.0474 | 29.2567
15 | 2.0605 | 0.07878 | -0.0464 | 26.1551
15.5 | 2.0421 | 0.08717 | -0.046 | 23.4266
16 | 2.0277 | 0.09549 | -0.0463 | 21.2347
16.5 | 2.0122 | 0.10402 | -0.0471 | 19.3444
17 | 1.9873 | 0.11368 | -0.0494 | 17.4815
17.5 | 1.9688 | 0.12294 | -0.0521 | 16.0143
18 | 1.9514 | 0.13241 | -0.0556 | 14.7376
18.5 | 1.9345 | 0.14212 | -0.06 | 13.6117

## 145. Re 20M Mach 0.00 (1)
BIGFOIL.COM POLAR EXPORT
ls421mod
LS(1)-0421MOD |  |  |  | Cl Max: | 2.335 | at alpha= | 19.5 | deg
JavaFoil+Calcfoil stall+Eppler ext transition |  |  |  | L/D Max: | 82.551 | at alpha= | 10.5 | deg
Re: | 20000000 |  |  | Cd Min: | 0.0129 | at alpha= | -0.5 | deg
Mach: | 0 |  |  | Cl=0 at alpha= | -4.8254 | deg
|  |  |  | @ Cl=0.1, Cd= | 0.014243
|  |  |  | @ Cl=0.4, Cd= | 0.013114
|  |  |  | @ Cl=0.6, Cd= | 0.013178
alpha (deg) | Cl | Cd | Cm | Cl/Cd
-20 | -1.292 | 0.04254 | -0.064 | -30.371
-19.5 | -1.282 | 0.04045 | -0.065 | -31.701
-19 | -1.272 | 0.03797 | -0.066 | -33.494
-18.5 | -1.258 | 0.03596 | -0.067 | -34.972
-18 | -1.242 | 0.03379 | -0.068 | -36.746
-17.5 | -1.222 | 0.03198 | -0.069 | -38.222
-17 | -1.198 | 0.0311 | -0.07 | -38.54
-16.5 | -1.176 | 0.0288 | -0.071 | -40.817
-16 | -1.148 | 0.02743 | -0.072 | -41.844
-15.5 | -1.117 | 0.02608 | -0.073 | -42.848
-15 | -1.084 | 0.02493 | -0.074 | -43.498
-14.5 | -1.048 | 0.02405 | -0.075 | -43.556
-14 | -1.009 | 0.02288 | -0.076 | -44.107
-13.5 | -0.968 | 0.02217 | -0.077 | -43.638
-13 | -0.924 | 0.02149 | -0.078 | -43.004
-12.5 | -0.879 | 0.02076 | -0.079 | -42.323
-12 | -0.831 | 0.02014 | -0.08 | -41.252
-11.5 | -0.781 | 0.01951 | -0.081 | -40.048
-11 | -0.73 | 0.01898 | -0.082 | -38.455
-10.5 | -0.676 | 0.01851 | -0.083 | -36.544
-10 | -0.622 | 0.01797 | -0.084 | -34.593
-9.5 | -0.565 | 0.01749 | -0.085 | -32.32
-9 | -0.508 | 0.01712 | -0.086 | -29.655
-8.5 | -0.449 | 0.01679 | -0.087 | -26.751
-8 | -0.39 | 0.01648 | -0.088 | -23.665
-7.5 | -0.33 | 0.01616 | -0.089 | -20.416
-7 | -0.269 | 0.01581 | -0.09 | -17.043
-6.5 | -0.208 | 0.01553 | -0.091 | -13.408
-6 | -0.146 | 0.01526 | -0.092 | -9.596
-5.5 | -0.084 | 0.01497 | -0.092 | -5.632
-5 | -0.022 | 0.01466 | -0.093 | -1.488
-4.5 | 0.041 | 0.01444 | -0.094 | 2.843
-4 | 0.104 | 0.01423 | -0.095 | 7.322
-3.5 | 0.168 | 0.01404 | -0.096 | 11.99
-3 | 0.234 | 0.01379 | -0.098 | 16.963
-2.5 | 0.298 | 0.01364 | -0.099 | 21.831
-2 | 0.362 | 0.01315 | -0.099 | 27.527
-1.5 | 0.426 | 0.01309 | -0.1 | 32.533
-1 | 0.489 | 0.01346 | -0.101 | 36.357
-0.5 | 0.553 | 0.0129 | -0.102 | 42.871
0 | 0.619 | 0.01329 | -0.102 | 46.583
0.5 | 0.683 | 0.01324 | -0.103 | 51.57
1 | 0.746 | 0.0129 | -0.104 | 57.825
1.5 | 0.809 | 0.01299 | -0.104 | 62.274
2 | 0.872 | 0.01302 | -0.105 | 66.928
2.5 | 0.934 | 0.01306 | -0.106 | 71.524
3 | 0.996 | 0.01724 | -0.106 | 57.792
3.5 | 1.058 | 0.01748 | -0.107 | 60.538
4 | 1.12 | 0.01777 | -0.107 | 63.006
4.5 | 1.18 | 0.018 | -0.108 | 65.579
5 | 1.241 | 0.01771 | -0.108 | 70.059
5.5 | 1.3 | 0.01859 | -0.109 | 69.929
6 | 1.359 | 0.01854 | -0.11 | 73.316
6.5 | 1.417 | 0.01902 | -0.11 | 74.498
7 | 1.474 | 0.01941 | -0.111 | 75.945
7.5 | 1.531 | 0.01959 | -0.111 | 78.137
8 | 1.587 | 0.02009 | -0.111 | 78.968
8.5 | 1.641 | 0.0205 | -0.112 | 80.079
9 | 1.695 | 0.02097 | -0.112 | 80.817
9.5 | 1.748 | 0.02173 | -0.113 | 80.426
10 | 1.8 | 0.02226 | -0.113 | 80.86
10.5 | 1.85 | 0.02241 | -0.114 | 82.551
11 | 1.9 | 0.02316 | -0.114 | 82.012
11.5 | 1.925 | 0.02355 | -0.113 | 81.752
12 | 1.967 | 0.02414 | -0.113 | 81.461
12.5 | 2.004 | 0.02497 | -0.113 | 80.261
13 | 2.04 | 0.0257 | -0.113 | 79.366
13.5 | 2.073 | 0.02681 | -0.113 | 77.319
14 | 2.105 | 0.0279 | -0.113 | 75.449
14.5 | 2.134 | 0.02916 | -0.112 | 73.181
15 | 2.163 | 0.03048 | -0.112 | 70.962
15.5 | 2.189 | 0.03187 | -0.112 | 68.687
16 | 2.215 | 0.03314 | -0.112 | 66.847
16.5 | 2.239 | 0.03471 | -0.112 | 64.509
17 | 2.26 | 0.03642 | -0.112 | 62.034
17.5 | 2.28 | 0.038 | -0.112 | 60.009
18 | 2.298 | 0.03969 | -0.111 | 57.907
18.5 | 2.312 | 0.04233 | -0.111 | 54.629
19 | 2.327 | 0.04428 | -0.111 | 52.562
19.5 | 2.335 | 0.04821 | -0.11 | 48.439
20 | 2.331 | 0.05431 | -0.109 | 42.915

## 146. Re 20M Mach 0.00 (2)
BIGFOIL.COM POLAR EXPORT
ls421mod
LS(1)-0421MOD |  |  |  | Cl Max: | 2.3003 | at alpha= | 20 | deg
XFOIL ncrit=9 |  |  |  | L/D Max: | 158.711 | at alpha= | 9 | deg
Re: | 20000000 |  |  | Cd Min: | 0.04801 | at alpha= | 20 | deg
Mach: | 0 |  |  | Cl=0 at alpha= | -4.266 | deg
|  |  |  | @ Cl=0.1, Cd= | 0.0062613
|  |  |  | @ Cl=0.4, Cd= | 0.005903
|  |  |  | @ Cl=0.6, Cd= | 0.0059454
alpha (deg) | Cl | Cd | Cm | Cl/Cd
-20 | -1.6791 | 0.02796 | -0.0565 | -60.0536
-19.5 | -1.6512 | 0.02578 | -0.056 | -64.0497
-18.5 | -1.5893 | 0.0225 | -0.0542 | -70.6356
-18 | -1.5574 | 0.02085 | -0.0534 | -74.6954
-17.5 | -1.5213 | 0.01946 | -0.0527 | -78.1757
-17 | -1.4856 | 0.01806 | -0.052 | -82.2591
-16.5 | -1.4484 | 0.01673 | -0.0513 | -86.575
-16 | -1.4089 | 0.01559 | -0.0506 | -90.372
-15.5 | -1.3686 | 0.01452 | -0.0498 | -94.2562
-15 | -1.3322 | 0.01353 | -0.0482 | -98.4627
-14.5 | -1.2818 | 0.01273 | -0.0488 | -100.6913
-14 | -1.2271 | 0.01202 | -0.0501 | -102.0882
-13.5 | -1.1696 | 0.01139 | -0.0517 | -102.6866
-13 | -1.1099 | 0.01077 | -0.0536 | -103.0548
-12.5 | -1.0497 | 0.01025 | -0.0553 | -102.4098
-12 | -0.9895 | 0.00985 | -0.0567 | -100.4569
-11.5 | -0.9284 | 0.00952 | -0.0582 | -97.521
-11 | -0.8667 | 0.0092 | -0.0597 | -94.2065
-10.5 | -0.8044 | 0.00886 | -0.0613 | -90.7901
-10 | -0.7416 | 0.00859 | -0.0629 | -86.3329
-9.5 | -0.6784 | 0.00835 | -0.0645 | -81.2455
-9 | -0.6148 | 0.00808 | -0.0662 | -76.0891
-8.5 | -0.551 | 0.00789 | -0.0679 | -69.8352
-8 | -0.4866 | 0.00765 | -0.0697 | -63.6078
-7.5 | -0.4223 | 0.00747 | -0.0715 | -56.5328
-7 | -0.3575 | 0.00727 | -0.0733 | -49.1747
-6.5 | -0.2924 | 0.00707 | -0.0753 | -41.3579
-6 | -0.2272 | 0.00691 | -0.0772 | -32.8799
-5.5 | -0.1621 | 0.00678 | -0.0791 | -23.9086
-5 | -0.0964 | 0.00661 | -0.0811 | -14.584
-4.5 | -0.0308 | 0.00647 | -0.0831 | -4.7604
-3.5 | 0.1008 | 0.00626 | -0.0873 | 16.1022
-3 | 0.1661 | 0.00622 | -0.0892 | 26.7042
-2.5 | 0.2327 | 0.0061 | -0.0915 | 38.1475
-2 | 0.2991 | 0.00599 | -0.0938 | 49.9332
-1.5 | 0.3649 | 0.00594 | -0.0959 | 61.431
-1 | 0.4313 | 0.00587 | -0.0982 | 73.4753
-0.5 | 0.4974 | 0.00583 | -0.1004 | 85.3173
0 | 0.5618 | 0.00591 | -0.1022 | 95.0592
0.5 | 0.6265 | 0.00597 | -0.1041 | 104.9414
1 | 0.6906 | 0.00606 | -0.1058 | 113.9604
1.5 | 0.7532 | 0.00624 | -0.1072 | 120.7051
2 | 0.8153 | 0.00644 | -0.1084 | 126.5994
2.5 | 0.876 | 0.00676 | -0.1094 | 129.5858
3 | 0.9372 | 0.00699 | -0.1105 | 134.0773
3.5 | 0.9979 | 0.00723 | -0.1115 | 138.0221
4 | 1.0584 | 0.00748 | -0.1125 | 141.4973
4.5 | 1.1187 | 0.0077 | -0.1134 | 145.2857
5 | 1.1784 | 0.00795 | -0.1142 | 148.2264
5.5 | 1.2376 | 0.00823 | -0.1149 | 150.3767
6 | 1.2968 | 0.00847 | -0.1157 | 153.1051
6.5 | 1.355 | 0.00876 | -0.1163 | 154.6804
7 | 1.4131 | 0.00903 | -0.1168 | 156.4895
7.5 | 1.4704 | 0.00934 | -0.1173 | 157.4304
8 | 1.5269 | 0.00965 | -0.1176 | 158.228
8.5 | 1.5825 | 0.01 | -0.1178 | 158.25
9 | 1.6379 | 0.01032 | -0.118 | 158.7112
9.5 | 1.6911 | 0.01074 | -0.1178 | 157.4581
10 | 1.744 | 0.01111 | -0.1175 | 156.9757
10.5 | 1.794 | 0.01159 | -0.1168 | 154.7886
11 | 1.8439 | 0.01199 | -0.116 | 153.7865
11.5 | 1.8897 | 0.01251 | -0.1145 | 151.0552
12 | 1.9332 | 0.01304 | -0.1127 | 148.2515
12.5 | 1.9735 | 0.01359 | -0.1103 | 145.2171
13 | 1.9983 | 0.01443 | -0.1052 | 138.4823
13.5 | 2.029 | 0.0154 | -0.1016 | 131.7532
14 | 2.0632 | 0.01637 | -0.099 | 126.0354
14.5 | 2.0961 | 0.0175 | -0.0965 | 119.7771
15 | 2.1246 | 0.01901 | -0.0938 | 111.7622
15.5 | 2.1505 | 0.02077 | -0.0911 | 103.5388
16 | 2.1774 | 0.0226 | -0.0889 | 96.3451
16.5 | 2.2042 | 0.02451 | -0.0869 | 89.9306
17 | 2.2274 | 0.02675 | -0.0848 | 83.2673
17.5 | 2.2441 | 0.02959 | -0.0825 | 75.8398
18 | 2.2582 | 0.03272 | -0.0803 | 69.0159
18.5 | 2.2734 | 0.03594 | -0.0786 | 63.2554
19 | 2.2874 | 0.0394 | -0.0772 | 58.0558
19.5 | 2.2969 | 0.04337 | -0.0758 | 52.9606
20 | 2.3003 | 0.04801 | -0.0745 | 47.9129

## 147. Re 20M Mach 0.10 (1)
BIGFOIL.COM POLAR EXPORT
ls421mod
LS(1)-0421MOD |  |  |  | Cl Max: | 2.317 | at alpha= | 19.5 | deg
JavaFoil+Calcfoil stall+Eppler ext transition |  |  |  | L/D Max: | 82.202 | at alpha= | 10.5 | deg
Re: | 20000000 |  |  | Cd Min: | 0.01293 | at alpha= | -0.5 | deg
Mach: | 0.1 |  |  | Cl=0 at alpha= | -4.8254 | deg
|  |  |  | @ Cl=0.1, Cd= | 0.014267
|  |  |  | @ Cl=0.4, Cd= | 0.013107
|  |  |  | @ Cl=0.6, Cd= | 0.01319
alpha (deg) | Cl | Cd | Cm | Cl/Cd
-20 | -1.268 | 0.0442 | -0.064 | -28.702
-19.5 | -1.263 | 0.04161 | -0.065 | -30.353
-19 | -1.255 | 0.03899 | -0.066 | -32.174
-18.5 | -1.243 | 0.03683 | -0.067 | -33.75
-18 | -1.229 | 0.03497 | -0.068 | -35.14
-17.5 | -1.212 | 0.03274 | -0.069 | -37.022
-17 | -1.192 | 0.03099 | -0.07 | -38.472
-16.5 | -1.169 | 0.02929 | -0.072 | -39.919
-16 | -1.143 | 0.02782 | -0.073 | -41.091
-15.5 | -1.114 | 0.02651 | -0.074 | -42.027
-15 | -1.082 | 0.02554 | -0.075 | -42.341
-14.5 | -1.047 | 0.02437 | -0.076 | -42.958
-14 | -1.009 | 0.02312 | -0.077 | -43.658
-13.5 | -0.968 | 0.02234 | -0.078 | -43.345
-13 | -0.925 | 0.02163 | -0.079 | -42.788
-12.5 | -0.88 | 0.02094 | -0.08 | -42.023
-12 | -0.832 | 0.02031 | -0.081 | -40.998
-11.5 | -0.783 | 0.01966 | -0.082 | -39.834
-11 | -0.732 | 0.01912 | -0.083 | -38.271
-10.5 | -0.679 | 0.0186 | -0.084 | -36.495
-10 | -0.624 | 0.01803 | -0.085 | -34.599
-9.5 | -0.567 | 0.01756 | -0.086 | -32.314
-9 | -0.51 | 0.01717 | -0.087 | -29.692
-8.5 | -0.451 | 0.01682 | -0.087 | -26.815
-8 | -0.392 | 0.01653 | -0.088 | -23.693
-7.5 | -0.331 | 0.01619 | -0.089 | -20.47
-7 | -0.271 | 0.01585 | -0.09 | -17.075
-6.5 | -0.209 | 0.01558 | -0.091 | -13.424
-6 | -0.147 | 0.01529 | -0.092 | -9.623
-5.5 | -0.085 | 0.015 | -0.093 | -5.648
-5 | -0.022 | 0.01468 | -0.094 | -1.492
-4.5 | 0.041 | 0.01447 | -0.095 | 2.851
-4 | 0.105 | 0.01425 | -0.095 | 7.346
-3.5 | 0.169 | 0.01405 | -0.096 | 12.026
-3 | 0.235 | 0.0138 | -0.098 | 17.032
-2.5 | 0.299 | 0.01368 | -0.099 | 21.879
-2 | 0.364 | 0.01309 | -0.1 | 27.782
-1.5 | 0.428 | 0.01312 | -0.101 | 32.614
-1 | 0.492 | 0.01349 | -0.101 | 36.439
-0.5 | 0.556 | 0.01293 | -0.102 | 42.984
0 | 0.622 | 0.01332 | -0.103 | 46.7
0.5 | 0.686 | 0.01321 | -0.103 | 51.94
1 | 0.75 | 0.01293 | -0.104 | 57.987
1.5 | 0.813 | 0.01298 | -0.105 | 62.643
2 | 0.876 | 0.013 | -0.105 | 67.404
2.5 | 0.939 | 0.01309 | -0.106 | 71.732
3 | 1.001 | 0.01733 | -0.107 | 57.778
3.5 | 1.063 | 0.01755 | -0.107 | 60.599
4 | 1.125 | 0.01784 | -0.108 | 63.06
4.5 | 1.186 | 0.01808 | -0.108 | 65.609
5 | 1.246 | 0.01776 | -0.109 | 70.166
5.5 | 1.306 | 0.01869 | -0.109 | 69.905
6 | 1.365 | 0.01863 | -0.11 | 73.283
6.5 | 1.423 | 0.01913 | -0.111 | 74.389
7 | 1.481 | 0.01953 | -0.111 | 75.812
7.5 | 1.537 | 0.01971 | -0.112 | 77.993
8 | 1.593 | 0.0202 | -0.112 | 78.87
8.5 | 1.648 | 0.02066 | -0.112 | 79.78
9 | 1.702 | 0.02111 | -0.113 | 80.602
9.5 | 1.754 | 0.02194 | -0.113 | 79.966
10 | 1.806 | 0.0224 | -0.114 | 80.608
10.5 | 1.856 | 0.02258 | -0.114 | 82.202
11 | 1.886 | 0.02322 | -0.113 | 81.221
11.5 | 1.929 | 0.0238 | -0.113 | 81.058
12 | 1.969 | 0.02458 | -0.113 | 80.106
12.5 | 2.006 | 0.02531 | -0.113 | 79.262
13 | 2.041 | 0.02607 | -0.113 | 78.311
13.5 | 2.073 | 0.0274 | -0.113 | 75.662
14 | 2.105 | 0.02838 | -0.113 | 74.168
14.5 | 2.133 | 0.0297 | -0.113 | 71.818
15 | 2.16 | 0.03107 | -0.113 | 69.527
15.5 | 2.186 | 0.03252 | -0.113 | 67.217
16 | 2.211 | 0.03389 | -0.112 | 65.243
16.5 | 2.233 | 0.03553 | -0.112 | 62.844
17 | 2.253 | 0.03709 | -0.112 | 60.74
17.5 | 2.271 | 0.03902 | -0.112 | 58.196
18 | 2.287 | 0.04075 | -0.112 | 56.126
18.5 | 2.299 | 0.04355 | -0.111 | 52.799
19 | 2.313 | 0.04574 | -0.111 | 50.564
19.5 | 2.317 | 0.0498 | -0.11 | 46.528
20 | 2.31 | 0.0564 | -0.109 | 40.963

## 148. Re 20M Mach 0.10 (2)
BIGFOIL.COM POLAR EXPORT
ls421mod
LS(1)-0421MOD |  |  |  | Cl Max: | 2.2964 | at alpha= | 19.5 | deg
XFOIL ncrit=9 |  |  |  | L/D Max: | 157.968 | at alpha= | 8.5 | deg
Re: | 20000000 |  |  | Cd Min: | 0.05148 | at alpha= | 20 | deg
Mach: | 0.1 |  |  | Cl=0 at alpha= | -4.2605 | deg
|  |  |  | @ Cl=0.1, Cd= | 0.006261
|  |  |  | @ Cl=0.4, Cd= | 0.0059105
|  |  |  | @ Cl=0.6, Cd= | 0.0059518
alpha (deg) | Cl | Cd | Cm | Cl/Cd
-20 | -1.6845 | 0.02927 | -0.0593 | -57.5504
-19.5 | -1.6537 | 0.02727 | -0.0586 | -60.6417
-19 | -1.6244 | 0.02519 | -0.058 | -64.4859
-18.5 | -1.5953 | 0.02344 | -0.0567 | -68.0589
-18 | -1.5604 | 0.02193 | -0.0559 | -71.1537
-17.5 | -1.5267 | 0.02031 | -0.0551 | -75.1699
-17 | -1.4907 | 0.01884 | -0.0543 | -79.1242
-16.5 | -1.4526 | 0.01753 | -0.0534 | -82.8637
-16 | -1.4139 | 0.01626 | -0.0526 | -86.9557
-15.5 | -1.3741 | 0.01505 | -0.0518 | -91.3023
-15 | -1.3347 | 0.01398 | -0.0506 | -95.4721
-14.5 | -1.2919 | 0.0131 | -0.0498 | -98.6183
-14 | -1.2385 | 0.01233 | -0.0507 | -100.4461
-13.5 | -1.1813 | 0.01167 | -0.052 | -101.2254
-13 | -1.1216 | 0.01102 | -0.0538 | -101.7786
-12.5 | -1.0602 | 0.01043 | -0.0557 | -101.6491
-12 | -0.9993 | 0.00998 | -0.0572 | -100.1303
-11.5 | -0.9376 | 0.00962 | -0.0586 | -97.4636
-11 | -0.8753 | 0.0093 | -0.06 | -94.1183
-10.5 | -0.8125 | 0.00895 | -0.0616 | -90.7821
-10 | -0.7491 | 0.00866 | -0.0632 | -86.5012
-9.5 | -0.6853 | 0.00841 | -0.0648 | -81.4863
-9 | -0.621 | 0.00813 | -0.0665 | -76.3838
-8.5 | -0.5566 | 0.00793 | -0.0682 | -70.1892
-8 | -0.4916 | 0.00769 | -0.07 | -63.9272
-7.5 | -0.4267 | 0.0075 | -0.0717 | -56.8933
-7 | -0.3613 | 0.0073 | -0.0736 | -49.4932
-6.5 | -0.2956 | 0.00709 | -0.0755 | -41.6925
-6 | -0.23 | 0.00694 | -0.0774 | -33.1412
-5.5 | -0.1642 | 0.0068 | -0.0794 | -24.1471
-5 | -0.098 | 0.00662 | -0.0814 | -14.8036
-4.5 | -0.0319 | 0.00648 | -0.0834 | -4.9228
-4 | 0.0347 | 0.00634 | -0.0855 | 5.4732
-3.5 | 0.1008 | 0.00626 | -0.0876 | 16.1022
-3 | 0.1667 | 0.00623 | -0.0896 | 26.7576
-2.5 | 0.2337 | 0.00611 | -0.0919 | 38.2488
-2 | 0.3007 | 0.006 | -0.0942 | 50.1167
-1.5 | 0.367 | 0.00595 | -0.0963 | 61.6807
-1 | 0.4339 | 0.00587 | -0.0986 | 73.9182
-0.5 | 0.5006 | 0.00583 | -0.1008 | 85.8662
0 | 0.5654 | 0.00592 | -0.1026 | 95.5068
0.5 | 0.6306 | 0.00598 | -0.1045 | 105.4515
1 | 0.6952 | 0.00607 | -0.1063 | 114.5305
1.5 | 0.7582 | 0.00625 | -0.1076 | 121.312
2 | 0.8207 | 0.00646 | -0.1089 | 127.0433
2.5 | 0.8819 | 0.00678 | -0.1099 | 130.0737
3 | 0.9436 | 0.00702 | -0.1109 | 134.416
3.5 | 1.0048 | 0.00726 | -0.1119 | 138.4022
4 | 1.0657 | 0.00751 | -0.1128 | 141.9041
4.5 | 1.1264 | 0.00775 | -0.1137 | 145.3419
5 | 1.1866 | 0.00799 | -0.1145 | 148.5106
5.5 | 1.2464 | 0.00828 | -0.1152 | 150.5314
6 | 1.3059 | 0.00853 | -0.1159 | 153.095
6.5 | 1.3647 | 0.00882 | -0.1164 | 154.7279
7 | 1.4231 | 0.00911 | -0.1169 | 156.213
7.5 | 1.481 | 0.00941 | -0.1173 | 157.3858
8 | 1.5377 | 0.00975 | -0.1175 | 157.7128
8.5 | 1.5939 | 0.01009 | -0.1177 | 157.9683
9 | 1.6493 | 0.01045 | -0.1177 | 157.8278
9.5 | 1.7032 | 0.01085 | -0.1174 | 156.977
10 | 1.7558 | 0.01127 | -0.1169 | 155.7941
10.5 | 1.8059 | 0.01175 | -0.1159 | 153.6936
11 | 1.8552 | 0.01217 | -0.1149 | 152.4404
11.5 | 1.9 | 0.01274 | -0.1131 | 149.1366
12 | 1.9429 | 0.01327 | -0.1109 | 146.413
12.5 | 1.9731 | 0.01395 | -0.1064 | 141.4409
13 | 2.0033 | 0.01491 | -0.1024 | 134.3595
13.5 | 2.0362 | 0.01593 | -0.0993 | 127.8217
14 | 2.0702 | 0.01701 | -0.0966 | 121.7049
14.5 | 2.1025 | 0.01832 | -0.094 | 114.7653
15 | 2.1306 | 0.01997 | -0.0913 | 106.69
15.5 | 2.1566 | 0.02188 | -0.0887 | 98.5649
16 | 2.1836 | 0.02384 | -0.0865 | 91.594
16.5 | 2.2091 | 0.02596 | -0.0844 | 85.0963
17 | 2.2311 | 0.02845 | -0.0823 | 78.4218
17.5 | 2.2461 | 0.03156 | -0.08 | 71.1692
18 | 2.2589 | 0.035 | -0.0779 | 64.54
18.5 | 2.2738 | 0.03842 | -0.0763 | 59.1827
19 | 2.287 | 0.04205 | -0.0748 | 54.3876
19.5 | 2.2964 | 0.04617 | -0.0735 | 49.7379
20 | 2.2947 | 0.05148 | -0.0722 | 44.5746

## 149. Re 20M Mach 0.25 (1)
BIGFOIL.COM POLAR EXPORT
ls421mod
LS(1)-0421MOD |  |  |  | Cl Max: | 2.188 | at alpha= | 18 | deg
JavaFoil+Calcfoil stall+Eppler ext transition |  |  |  | L/D Max: | 78.989 | at alpha= | 9 | deg
Re: | 20000000 |  |  | Cd Min: | 0.01289 | at alpha= | 0 | deg
Mach: | 0.25 |  |  | Cl=0 at alpha= | -4.8281 | deg
|  |  |  | @ Cl=0.1, Cd= | 0.014346
|  |  |  | @ Cl=0.4, Cd= | 0.01307
|  |  |  | @ Cl=0.6, Cd= | 0.012907
alpha (deg) | Cl | Cd | Cm | Cl/Cd
-20 | -1.064 | 0.0605 | -0.063 | -17.593
-19.5 | -1.088 | 0.05313 | -0.065 | -20.485
-19 | -1.103 | 0.04973 | -0.066 | -22.173
-18.5 | -1.117 | 0.04412 | -0.068 | -25.323
-18 | -1.123 | 0.04071 | -0.069 | -27.594
-17.5 | -1.124 | 0.03802 | -0.07 | -29.556
-17 | -1.121 | 0.03515 | -0.072 | -31.893
-16.5 | -1.112 | 0.03291 | -0.073 | -33.806
-16 | -1.097 | 0.03172 | -0.074 | -34.59
-15.5 | -1.08 | 0.0295 | -0.075 | -36.622
-15 | -1.059 | 0.02753 | -0.076 | -38.462
-14.5 | -1.033 | 0.02592 | -0.078 | -39.838
-14 | -1.002 | 0.02451 | -0.079 | -40.882
-13.5 | -0.967 | 0.02352 | -0.08 | -41.108
-13 | -0.928 | 0.02262 | -0.081 | -41.027
-12.5 | -0.886 | 0.02191 | -0.082 | -40.441
-12 | -0.841 | 0.02108 | -0.083 | -39.883
-11.5 | -0.793 | 0.02044 | -0.084 | -38.796
-11 | -0.743 | 0.01977 | -0.085 | -37.587
-10.5 | -0.691 | 0.01914 | -0.086 | -36.079
-10 | -0.636 | 0.0185 | -0.087 | -34.373
-9.5 | -0.579 | 0.01804 | -0.088 | -32.093
-9 | -0.521 | 0.01754 | -0.089 | -29.679
-8.5 | -0.461 | 0.01716 | -0.09 | -26.869
-8 | -0.401 | 0.01676 | -0.091 | -23.918
-7.5 | -0.339 | 0.01641 | -0.092 | -20.673
-7 | -0.277 | 0.01607 | -0.092 | -17.249
-6.5 | -0.214 | 0.01581 | -0.093 | -13.553
-6 | -0.151 | 0.01542 | -0.094 | -9.785
-5.5 | -0.087 | 0.01512 | -0.095 | -5.744
-5 | -0.022 | 0.0148 | -0.096 | -1.518
-4.5 | 0.042 | 0.01456 | -0.097 | 2.906
-4 | 0.107 | 0.01432 | -0.098 | 7.498
-3.5 | 0.173 | 0.0141 | -0.099 | 12.283
-3 | 0.238 | 0.01399 | -0.1 | 16.994
-2.5 | 0.304 | 0.01377 | -0.101 | 22.071
-2 | 0.374 | 0.01307 | -0.103 | 28.583
-1.5 | 0.439 | 0.01307 | -0.103 | 33.617
-1 | 0.505 | 0.01346 | -0.104 | 37.513
-0.5 | 0.571 | 0.01292 | -0.105 | 44.201
0 | 0.639 | 0.01289 | -0.106 | 49.582
0.5 | 0.705 | 0.01649 | -0.106 | 42.721
1 | 0.77 | 0.01312 | -0.107 | 58.683
1.5 | 0.835 | 0.01292 | -0.108 | 64.633
2 | 0.899 | 0.01297 | -0.108 | 69.321
2.5 | 0.964 | 0.013 | -0.109 | 74.117
3 | 1.028 | 0.01761 | -0.11 | 58.342
3.5 | 1.091 | 0.01796 | -0.11 | 60.769
4 | 1.154 | 0.0182 | -0.111 | 63.422
4.5 | 1.216 | 0.01846 | -0.111 | 65.887
5 | 1.278 | 0.01821 | -0.112 | 70.197
5.5 | 1.339 | 0.01921 | -0.112 | 69.719
6 | 1.399 | 0.01919 | -0.113 | 72.893
6.5 | 1.458 | 0.01967 | -0.114 | 74.122
7 | 1.516 | 0.02019 | -0.114 | 75.083
7.5 | 1.572 | 0.0211 | -0.115 | 74.526
8 | 1.628 | 0.02132 | -0.115 | 76.372
8.5 | 1.683 | 0.0218 | -0.116 | 77.188
9 | 1.736 | 0.02198 | -0.116 | 78.989
9.5 | 1.788 | 0.02293 | -0.116 | 77.982
10 | 1.819 | 0.02328 | -0.116 | 78.132
10.5 | 1.863 | 0.02389 | -0.116 | 77.961
11 | 1.903 | 0.0247 | -0.116 | 77.023
11.5 | 1.941 | 0.02549 | -0.116 | 76.152
12 | 1.977 | 0.02649 | -0.115 | 74.634
12.5 | 2.01 | 0.02739 | -0.116 | 73.395
13 | 2.04 | 0.0286 | -0.115 | 71.333
13.5 | 2.066 | 0.03012 | -0.115 | 68.604
14 | 2.091 | 0.03176 | -0.115 | 65.829
14.5 | 2.113 | 0.03314 | -0.115 | 63.771
15 | 2.133 | 0.03486 | -0.115 | 61.188
15.5 | 2.149 | 0.03693 | -0.114 | 58.178
16 | 2.162 | 0.03916 | -0.114 | 55.193
16.5 | 2.174 | 0.04098 | -0.114 | 53.045
17 | 2.181 | 0.04362 | -0.114 | 49.996
17.5 | 2.187 | 0.04566 | -0.113 | 47.9
18 | 2.188 | 0.04879 | -0.113 | 44.855
18.5 | 2.184 | 0.0524 | -0.112 | 41.69
19 | 2.181 | 0.05563 | -0.112 | 39.211
19.5 | 2.164 | 0.06351 | -0.111 | 34.076
20 | 2.131 | 0.07448 | -0.109 | 28.613

## 150. Re 20M Mach 0.25 (2)
BIGFOIL.COM POLAR EXPORT
ls421mod
LS(1)-0421MOD |  |  |  | Cl Max: | 2.2542 | at alpha= | 19 | deg
XFOIL ncrit=9 |  |  |  | L/D Max: | 156.274 | at alpha= | 7.5 | deg
Re: | 20000000 |  |  | Cd Min: | 0.0725 | at alpha= | 20 | deg
Mach: | 0.25 |  |  | Cl=0 at alpha= | -4.2262 | deg
|  |  |  | @ Cl=0.1, Cd= | 0.006311
|  |  |  | @ Cl=0.4, Cd= | 0.0059555
|  |  |  | @ Cl=0.6, Cd= | 0.0059648
alpha (deg) | Cl | Cd | Cm | Cl/Cd
-20 | -1.6838 | 0.03986 | -0.0735 | -42.2428
-19.5 | -1.6635 | 0.03625 | -0.0728 | -45.8897
-19 | -1.6395 | 0.03304 | -0.072 | -49.6217
-18.5 | -1.6144 | 0.03032 | -0.0706 | -53.2454
-18 | -1.5849 | 0.02777 | -0.0694 | -57.0724
-17.5 | -1.5511 | 0.0256 | -0.0682 | -60.5898
-17 | -1.5156 | 0.02364 | -0.0669 | -64.1117
-16.5 | -1.4801 | 0.02175 | -0.0655 | -68.0506
-16 | -1.4419 | 0.02007 | -0.0641 | -71.8435
-15.5 | -1.4005 | 0.01862 | -0.0628 | -75.2148
-15 | -1.3595 | 0.01713 | -0.0615 | -79.3637
-14.5 | -1.3171 | 0.01577 | -0.0601 | -83.5193
-14 | -1.2738 | 0.01451 | -0.0588 | -87.7877
-13.5 | -1.2345 | 0.01343 | -0.0565 | -91.9211
-13 | -1.1797 | 0.01254 | -0.0566 | -94.075
-12.5 | -1.1198 | 0.01176 | -0.0574 | -95.2211
-12 | -1.0566 | 0.01107 | -0.0587 | -95.4472
-11.5 | -0.9909 | 0.0104 | -0.0605 | -95.2788
-11 | -0.9242 | 0.00987 | -0.0622 | -93.6373
-10.5 | -0.858 | 0.00948 | -0.0635 | -90.5063
-10 | -0.7912 | 0.00911 | -0.0649 | -86.8496
-9.5 | -0.724 | 0.00876 | -0.0664 | -82.6484
-9 | -0.6563 | 0.00847 | -0.068 | -77.4852
-8.5 | -0.5884 | 0.00819 | -0.0696 | -71.8437
-8 | -0.5202 | 0.00794 | -0.0713 | -65.5164
-7.5 | -0.4518 | 0.00769 | -0.073 | -58.7516
-7 | -0.3832 | 0.00747 | -0.0748 | -51.2985
-6.5 | -0.3144 | 0.00725 | -0.0768 | -43.3655
-6 | -0.2455 | 0.00706 | -0.0787 | -34.7734
-5.5 | -0.1765 | 0.0069 | -0.0808 | -25.5797
-5 | -0.1072 | 0.00671 | -0.0829 | -15.9762
-4.5 | -0.0379 | 0.00655 | -0.085 | -5.7863
-4 | 0.0313 | 0.00642 | -0.0871 | 4.8754
-3.5 | 0.1006 | 0.00631 | -0.0893 | 15.9429
-3 | 0.1695 | 0.00626 | -0.0914 | 27.0767
-2.5 | 0.2394 | 0.00615 | -0.0938 | 38.9268
-2 | 0.3094 | 0.00603 | -0.0962 | 51.3101
-1.5 | 0.3786 | 0.00598 | -0.0984 | 63.311
-1 | 0.4485 | 0.0059 | -0.1009 | 76.0169
-0.5 | 0.518 | 0.00586 | -0.1032 | 88.3959
0 | 0.5857 | 0.00595 | -0.1051 | 98.437
0.5 | 0.6535 | 0.00602 | -0.107 | 108.5548
1 | 0.7206 | 0.00614 | -0.1087 | 117.3616
1.5 | 0.7863 | 0.00632 | -0.1101 | 124.4146
2 | 0.851 | 0.0066 | -0.1112 | 128.9394
2.5 | 0.915 | 0.00689 | -0.1122 | 132.8012
3 | 0.979 | 0.00717 | -0.1131 | 136.5411
3.5 | 1.0428 | 0.00742 | -0.114 | 140.5391
4 | 1.1064 | 0.00769 | -0.1147 | 143.8752
4.5 | 1.1693 | 0.00799 | -0.1154 | 146.3454
5 | 1.2322 | 0.00826 | -0.1159 | 149.1768
5.5 | 1.2948 | 0.00854 | -0.1165 | 151.6159
6 | 1.3565 | 0.00888 | -0.1168 | 152.759
6.5 | 1.4183 | 0.00917 | -0.1171 | 154.6674
7 | 1.4785 | 0.00954 | -0.1171 | 154.979
7.5 | 1.5393 | 0.00985 | -0.1171 | 156.2741
8 | 1.5975 | 0.01028 | -0.1167 | 155.3988
8.5 | 1.6555 | 0.01067 | -0.1161 | 155.1546
9 | 1.7112 | 0.01114 | -0.1152 | 153.6086
9.5 | 1.7656 | 0.01159 | -0.114 | 152.3382
10 | 1.8156 | 0.01216 | -0.112 | 149.3092
10.5 | 1.8635 | 0.01272 | -0.1096 | 146.5016
11 | 1.8966 | 0.01349 | -0.1046 | 140.593
11.5 | 1.9335 | 0.01434 | -0.1006 | 134.8326
12 | 1.9702 | 0.01539 | -0.0969 | 128.0182
12.5 | 2.0033 | 0.01676 | -0.0932 | 119.5286
13 | 2.04 | 0.01814 | -0.0903 | 112.4587
13.5 | 2.0739 | 0.0198 | -0.0874 | 104.7424
14 | 2.1024 | 0.02192 | -0.0844 | 95.9124
14.5 | 2.1304 | 0.02423 | -0.0816 | 87.9241
15 | 2.1575 | 0.02666 | -0.079 | 80.9265
15.5 | 2.1821 | 0.02942 | -0.0766 | 74.1706
16 | 2.2028 | 0.03258 | -0.0742 | 67.612
16.5 | 2.2193 | 0.03617 | -0.0719 | 61.3575
17 | 2.2313 | 0.0403 | -0.0697 | 55.3672
17.5 | 2.2387 | 0.04494 | -0.0678 | 49.8153
18 | 2.2427 | 0.05008 | -0.0662 | 44.7823
18.5 | 2.2499 | 0.05495 | -0.0648 | 40.9445
19 | 2.2542 | 0.06018 | -0.0637 | 37.4576
19.5 | 2.2535 | 0.06594 | -0.0628 | 34.175
20 | 2.2453 | 0.0725 | -0.0622 | 30.9697

## 151. Re 20M Mach 0.50 (1)
BIGFOIL.COM POLAR EXPORT
ls421mod
LS(1)-0421MOD |  |  |  | Cl Max: | 1.753 | at alpha= | 9.5 | deg
JavaFoil+Calcfoil stall+Eppler ext transition |  |  |  | L/D Max: | 72.48 | at alpha= | 3.5 | deg
Re: | 20000000 |  |  | Cd Min: | 0.01473 | at alpha= | -4 | deg
Mach: | 0.5 |  |  | Cl=0 at alpha= | -4.8264 | deg
|  |  |  | @ Cl=0.1, Cd= | 0.015458
|  |  |  | @ Cl=0.4, Cd= | 0.017012
|  |  |  | @ Cl=0.6, Cd= | 0.017251
alpha (deg) | Cl | Cd | Cm | Cl/Cd
-20 | -0.897 | 0.18202 | -0.05 | -4.931
-19.5 | -0.866 | 0.18551 | -0.049 | -4.668
-19 | -0.835 | 0.1804 | -0.049 | -4.631
-18.5 | -0.806 | 0.17763 | -0.049 | -4.54
-18 | -0.78 | 0.15628 | -0.051 | -4.989
-17.5 | -0.748 | 0.15619 | -0.05 | -4.79
-17 | -0.719 | 0.1486 | -0.051 | -4.838
-16.5 | -0.689 | 0.13933 | -0.051 | -4.948
-16 | -0.685 | 0.09503 | -0.065 | -7.208
-15.5 | -0.654 | 0.0916 | -0.066 | -7.143
-15 | -0.62 | 0.09077 | -0.065 | -6.835
-14.5 | -0.612 | 0.0667 | -0.074 | -9.171
-14 | -0.548 | 0.10036 | -0.058 | -5.457
-13.5 | -0.544 | 0.06758 | -0.074 | -8.053
-13 | -0.492 | 0.08535 | -0.063 | -5.767
-12.5 | -0.508 | 0.04235 | -0.084 | -11.984
-12 | -0.431 | 0.08013 | -0.063 | -5.381
-11.5 | -0.717 | 0.02593 | -0.092 | -27.637
-11 | -0.727 | 0.0238 | -0.093 | -30.545
-10.5 | -0.704 | 0.02251 | -0.095 | -31.301
-10 | -0.664 | 0.02147 | -0.096 | -30.93
-9.5 | -0.614 | 0.02049 | -0.097 | -29.976
-9 | -0.559 | 0.0197 | -0.098 | -28.362
-8.5 | -0.499 | 0.01902 | -0.099 | -26.233
-8 | -0.436 | 0.01843 | -0.1 | -23.68
-7.5 | -0.372 | 0.01779 | -0.101 | -20.878
-7 | -0.305 | 0.01723 | -0.103 | -17.682
-6.5 | -0.236 | 0.0167 | -0.104 | -14.148
-6 | -0.167 | 0.01836 | -0.105 | -9.078
-5.5 | -0.096 | 0.01811 | -0.106 | -5.305
-5 | -0.025 | 0.01541 | -0.107 | -1.615
-4.5 | 0.047 | 0.01749 | -0.108 | 2.68
-4 | 0.119 | 0.01473 | -0.109 | 8.082
-3.5 | 0.192 | 0.0172 | -0.11 | 11.18
-3 | 0.264 | 0.01715 | -0.111 | 15.391
-2.5 | 0.336 | 0.0171 | -0.111 | 19.672
-2 | 0.409 | 0.017 | -0.112 | 24.047
-1.5 | 0.481 | 0.01696 | -0.113 | 28.377
-1 | 0.554 | 0.01711 | -0.114 | 32.348
-0.5 | 0.626 | 0.01733 | -0.115 | 36.15
0 | 0.713 | 0.01726 | -0.116 | 41.31
0.5 | 0.786 | 0.01702 | -0.119 | 46.144
1 | 0.858 | 0.01736 | -0.12 | 49.419
1.5 | 0.93 | 0.01568 | -0.12 | 59.29
2 | 1.001 | 0.01619 | -0.121 | 61.806
2.5 | 1.071 | 0.01631 | -0.122 | 65.667
3 | 1.141 | 0.01661 | -0.122 | 68.697
3.5 | 1.21 | 0.0167 | -0.123 | 72.48
4 | 1.278 | 0.02011 | -0.124 | 63.55
4.5 | 1.344 | 0.02069 | -0.124 | 64.995
5 | 1.409 | 0.02122 | -0.125 | 66.413
5.5 | 1.472 | 0.02214 | -0.126 | 66.481
6 | 1.531 | 0.02287 | -0.126 | 66.941
6.5 | 1.572 | 0.02319 | -0.126 | 67.78
7 | 1.618 | 0.02416 | -0.126 | 66.972
7.5 | 1.658 | 0.02558 | -0.125 | 64.814
8 | 1.693 | 0.02666 | -0.125 | 63.484
8.5 | 1.72 | 0.02825 | -0.125 | 60.905
9 | 1.742 | 0.0298 | -0.125 | 58.455
9.5 | 1.753 | 0.03172 | -0.125 | 55.264
10 | 1.748 | 0.03399 | -0.125 | 51.428
10.5 | 1.722 | 0.03647 | -0.124 | 47.201
11 | 1.657 | 0.03991 | -0.123 | 41.508
11.5 | 1.485 | 0.04436 | -0.122 | 33.47
12 | 1.115 | 0.05563 | -0.119 | 20.05
12.5 | 1.063 | 0.09508 | -0.101 | 11.177
13 | 1.068 | 0.11947 | -0.092 | 8.937
13.5 | 1.092 | 0.14116 | -0.091 | 7.733
14 | 1.12 | 0.15545 | -0.091 | 7.202
14.5 | 1.143 | 0.1762 | -0.088 | 6.486

## 152. Re 20M Mach 0.50 (2)
BIGFOIL.COM POLAR EXPORT
ls421mod
LS(1)-0421MOD |  |  |  | Cl Max: | 2.11 | at alpha= | 14 | deg
XFOIL ncrit=9 |  |  |  | L/D Max: | 148.02 | at alpha= | 5.5 | deg
Re: | 20000000 |  |  | Cd Min: | 0.14965 | at alpha= | 19 | deg
Mach: | 0.5 |  |  | Cl=0 at alpha= | -4.0643 | deg
|  |  |  | @ Cl=0.1, Cd= | 0.0066395
|  |  |  | @ Cl=0.4, Cd= | 0.0061685
|  |  |  | @ Cl=0.6, Cd= | 0.006054
alpha (deg) | Cl | Cd | Cm | Cl/Cd
-12 | -1.1321 | 0.02204 | -0.0915 | -51.3657
-11.5 | -1.1115 | 0.01855 | -0.0872 | -59.9191
-11 | -1.0678 | 0.01633 | -0.0834 | -65.3889
-10.5 | -1.014 | 0.01471 | -0.08 | -68.9327
-10 | -0.9618 | 0.01333 | -0.0762 | -72.153
-9.5 | -0.9013 | 0.01222 | -0.0737 | -73.7561
-9 | -0.8284 | 0.01128 | -0.0731 | -73.4397
-8.5 | -0.7493 | 0.01047 | -0.0736 | -71.5664
-8 | -0.6668 | 0.00972 | -0.0751 | -68.6008
-7.5 | -0.581 | 0.00911 | -0.077 | -63.7761
-7 | -0.4946 | 0.0086 | -0.0794 | -57.5116
-6.5 | -0.41 | 0.0082 | -0.0812 | -50
-6 | -0.326 | 0.00788 | -0.0832 | -41.3706
-5.5 | -0.2419 | 0.00758 | -0.0854 | -31.9129
-5 | -0.1574 | 0.00728 | -0.0879 | -21.6209
-4.5 | -0.0732 | 0.00702 | -0.0905 | -10.4274
-4 | 0.0108 | 0.00681 | -0.0931 | 1.5859
-3 | 0.1782 | 0.00649 | -0.0986 | 27.4576
-2.5 | 0.2626 | 0.00634 | -0.1017 | 41.4196
-2 | 0.3464 | 0.00622 | -0.1046 | 55.6913
-1.5 | 0.4297 | 0.00614 | -0.1074 | 69.9837
-1 | 0.5151 | 0.006 | -0.1108 | 85.85
-0.5 | 0.5964 | 0.00605 | -0.1131 | 98.5785
0 | 0.6775 | 0.00614 | -0.1153 | 110.342
0.5 | 0.7583 | 0.00628 | -0.1174 | 120.7484
1 | 0.8376 | 0.00645 | -0.119 | 129.8605
1.5 | 0.9136 | 0.00682 | -0.1198 | 133.9589
2 | 0.9888 | 0.00721 | -0.1203 | 137.1429
2.5 | 1.064 | 0.0076 | -0.1206 | 140
3 | 1.1393 | 0.00795 | -0.1207 | 143.3082
3.5 | 1.2135 | 0.00836 | -0.1204 | 145.1555
4 | 1.2873 | 0.00878 | -0.1199 | 146.6173
4.5 | 1.3603 | 0.00922 | -0.1191 | 147.538
5 | 1.432 | 0.00968 | -0.1177 | 147.9339
5.5 | 1.5024 | 0.01015 | -0.1159 | 148.0197
6 | 1.5684 | 0.01073 | -0.1132 | 146.1696
6.5 | 1.6327 | 0.01129 | -0.11 | 144.6147
7 | 1.6754 | 0.0122 | -0.1033 | 137.3279
7.5 | 1.7278 | 0.01324 | -0.0985 | 130.4985
8 | 1.7772 | 0.01465 | -0.0937 | 121.3106
8.5 | 1.8261 | 0.01636 | -0.0894 | 111.6198
9 | 1.8739 | 0.01836 | -0.0852 | 102.0643
9.5 | 1.917 | 0.02088 | -0.0811 | 91.8103
10 | 1.9586 | 0.02361 | -0.0771 | 82.9564
10.5 | 1.9966 | 0.02671 | -0.0732 | 74.751
11 | 2.024 | 0.03052 | -0.0689 | 66.3172
11.5 | 2.0508 | 0.03452 | -0.0649 | 59.409
12 | 2.0733 | 0.03897 | -0.0611 | 53.2025
12.5 | 2.0921 | 0.04383 | -0.0576 | 47.7321
13 | 2.1038 | 0.04926 | -0.0543 | 42.7081
13.5 | 2.1081 | 0.05538 | -0.0515 | 38.0661
14 | 2.11 | 0.0617 | -0.0489 | 34.1977
14.5 | 2.0984 | 0.06922 | -0.0471 | 30.3149
15 | 2.0883 | 0.07672 | -0.0457 | 27.2198
15.5 | 2.0757 | 0.08459 | -0.0449 | 24.5384
16 | 2.0553 | 0.09331 | -0.0452 | 22.0266
16.5 | 2.0393 | 0.10183 | -0.0459 | 20.0265
17 | 2.0223 | 0.11068 | -0.0474 | 18.2716
17.5 | 2.0011 | 0.12011 | -0.05 | 16.6606
18 | 1.9774 | 0.13003 | -0.0537 | 15.2073
18.5 | 1.9595 | 0.13975 | -0.0579 | 14.0215
19 | 1.9412 | 0.14965 | -0.063 | 12.9716