## index
index | Re | Mach | Datasource
1 | 50000 | 0 | JavaFoil+Calcfoil stall+Eppler ext transition
2 | 50000 | 0 | XFOIL ncrit=9
3 | 50000 | 0.1 | JavaFoil+Calcfoil stall+Eppler ext transition
4 | 50000 | 0.1 | XFOIL ncrit=9
5 | 50000 | 0.25 | JavaFoil+Calcfoil stall+Eppler ext transition
6 | 50000 | 0.25 | XFOIL ncrit=9
7 | 50000 | 0.5 | JavaFoil+Calcfoil stall+Eppler ext transition
8 | 50000 | 0.5 | XFOIL ncrit=9
9 | 100000 | 0 | JavaFoil+Calcfoil stall+Eppler ext transition
10 | 100000 | 0 | XFOIL ncrit=9
11 | 100000 | 0.1 | JavaFoil+Calcfoil stall+Eppler ext transition
12 | 100000 | 0.1 | XFOIL ncrit=9
13 | 100000 | 0.25 | JavaFoil+Calcfoil stall+Eppler ext transition
14 | 100000 | 0.25 | XFOIL ncrit=9
15 | 100000 | 0.5 | JavaFoil+Calcfoil stall+Eppler ext transition
16 | 100000 | 0.5 | XFOIL ncrit=9
17 | 250000 | 0 | JavaFoil+Calcfoil stall+Eppler ext transition
18 | 250000 | 0 | XFOIL ncrit=9
19 | 250000 | 0.1 | JavaFoil+Calcfoil stall+Eppler ext transition
20 | 250000 | 0.1 | XFOIL ncrit=9
21 | 250000 | 0.25 | JavaFoil+Calcfoil stall+Eppler ext transition
22 | 250000 | 0.25 | XFOIL ncrit=9
23 | 250000 | 0.5 | JavaFoil+Calcfoil stall+Eppler ext transition
24 | 250000 | 0.5 | XFOIL ncrit=9
25 | 500000 | 0 | JavaFoil+Calcfoil stall+Eppler ext transition
26 | 500000 | 0 | XFOIL ncrit=9
27 | 500000 | 0.1 | JavaFoil+Calcfoil stall+Eppler ext transition
28 | 500000 | 0.1 | XFOIL ncrit=9
29 | 500000 | 0.25 | JavaFoil+Calcfoil stall+Eppler ext transition
30 | 500000 | 0.25 | XFOIL ncrit=9
31 | 500000 | 0.5 | JavaFoil+Calcfoil stall+Eppler ext transition
32 | 500000 | 0.5 | XFOIL ncrit=9
33 | 750000 | 0 | JavaFoil+Calcfoil stall+Eppler ext transition
34 | 750000 | 0 | XFOIL ncrit=9
35 | 750000 | 0.1 | JavaFoil+Calcfoil stall+Eppler ext transition
36 | 750000 | 0.1 | XFOIL ncrit=9
37 | 750000 | 0.25 | JavaFoil+Calcfoil stall+Eppler ext transition
38 | 750000 | 0.25 | XFOIL ncrit=9
39 | 750000 | 0.5 | JavaFoil+Calcfoil stall+Eppler ext transition
40 | 750000 | 0.5 | XFOIL ncrit=9
41 | 1000000 | 0 | JavaFoil+Calcfoil stall+Eppler ext transition
42 | 1000000 | 0 | XFOIL ncrit=9
43 | 1000000 | 0.1 | JavaFoil+Calcfoil stall+Eppler ext transition
44 | 1000000 | 0.1 | XFOIL ncrit=9
45 | 1000000 | 0.25 | JavaFoil+Calcfoil stall+Eppler ext transition
46 | 1000000 | 0.25 | XFOIL ncrit=9
47 | 1000000 | 0.5 | JavaFoil+Calcfoil stall+Eppler ext transition
48 | 1000000 | 0.5 | XFOIL ncrit=9
49 | 2000000 | 0 | JavaFoil+Calcfoil stall+Eppler ext transition
50 | 2000000 | 0 | XFOIL ncrit=9
51 | 2000000 | 0.1 | JavaFoil+Calcfoil stall+Eppler ext transition
52 | 2000000 | 0.1 | XFOIL ncrit=9
53 | 2000000 | 0.25 | JavaFoil+Calcfoil stall+Eppler ext transition
54 | 2000000 | 0.25 | XFOIL ncrit=9
55 | 2000000 | 0.5 | JavaFoil+Calcfoil stall+Eppler ext transition
56 | 2000000 | 0.5 | XFOIL ncrit=9
57 | 3000000 | 0 | JavaFoil+Calcfoil stall+Eppler ext transition
58 | 3000000 | 0 | XFOIL ncrit=9
59 | 3000000 | 0.1 | JavaFoil+Calcfoil stall+Eppler ext transition
60 | 3000000 | 0.1 | XFOIL ncrit=9
61 | 3000000 | 0.25 | JavaFoil+Calcfoil stall+Eppler ext transition
62 | 3000000 | 0.25 | XFOIL ncrit=9
63 | 3000000 | 0.5 | JavaFoil+Calcfoil stall+Eppler ext transition
64 | 3000000 | 0.5 | XFOIL ncrit=9
65 | 4000000 | 0 | JavaFoil+Calcfoil stall+Eppler ext transition
66 | 4000000 | 0 | XFOIL ncrit=9
67 | 4000000 | 0.1 | JavaFoil+Calcfoil stall+Eppler ext transition
68 | 4000000 | 0.1 | XFOIL ncrit=9
69 | 4000000 | 0.25 | JavaFoil+Calcfoil stall+Eppler ext transition
70 | 4000000 | 0.25 | XFOIL ncrit=9
71 | 4000000 | 0.5 | JavaFoil+Calcfoil stall+Eppler ext transition
72 | 4000000 | 0.5 | XFOIL ncrit=9
73 | 5000000 | 0 | JavaFoil+Calcfoil stall+Eppler ext transition
74 | 5000000 | 0 | XFOIL ncrit=9
75 | 5000000 | 0.1 | JavaFoil+Calcfoil stall+Eppler ext transition
76 | 5000000 | 0.1 | XFOIL ncrit=9
77 | 5000000 | 0.25 | JavaFoil+Calcfoil stall+Eppler ext transition
78 | 5000000 | 0.25 | XFOIL ncrit=9
79 | 5000000 | 0.5 | JavaFoil+Calcfoil stall+Eppler ext transition
80 | 5000000 | 0.5 | XFOIL ncrit=9
81 | 6000000 | 0 | JavaFoil+Calcfoil stall+Eppler ext transition
82 | 6000000 | 0 | XFOIL ncrit=9
83 | 6000000 | 0.1 | JavaFoil+Calcfoil stall+Eppler ext transition
84 | 6000000 | 0.1 | XFOIL ncrit=9
85 | 6000000 | 0.25 | JavaFoil+Calcfoil stall+Eppler ext transition
86 | 6000000 | 0.25 | XFOIL ncrit=9
87 | 6000000 | 0.5 | JavaFoil+Calcfoil stall+Eppler ext transition
88 | 6000000 | 0.5 | XFOIL ncrit=9
89 | 7000000 | 0 | JavaFoil+Calcfoil stall+Eppler ext transition
90 | 7000000 | 0 | XFOIL ncrit=9
91 | 7000000 | 0.1 | JavaFoil+Calcfoil stall+Eppler ext transition
92 | 7000000 | 0.1 | XFOIL ncrit=9
93 | 7000000 | 0.25 | JavaFoil+Calcfoil stall+Eppler ext transition
94 | 7000000 | 0.25 | XFOIL ncrit=9
95 | 7000000 | 0.5 | JavaFoil+Calcfoil stall+Eppler ext transition
96 | 7000000 | 0.5 | XFOIL ncrit=9
97 | 8000000 | 0 | JavaFoil+Calcfoil stall+Eppler ext transition
98 | 8000000 | 0 | XFOIL ncrit=9
99 | 8000000 | 0.1 | JavaFoil+Calcfoil stall+Eppler ext transition
100 | 8000000 | 0.1 | XFOIL ncrit=9
101 | 8000000 | 0.25 | JavaFoil+Calcfoil stall+Eppler ext transition
102 | 8000000 | 0.25 | XFOIL ncrit=9
103 | 8000000 | 0.5 | JavaFoil+Calcfoil stall+Eppler ext transition
104 | 8000000 | 0.5 | XFOIL ncrit=9
105 | 10000000 | 0 | JavaFoil+Calcfoil stall+Eppler ext transition
106 | 10000000 | 0 | XFOIL ncrit=9
107 | 10000000 | 0.1 | JavaFoil+Calcfoil stall+Eppler ext transition
108 | 10000000 | 0.1 | XFOIL ncrit=9
109 | 10000000 | 0.25 | JavaFoil+Calcfoil stall+Eppler ext transition
110 | 10000000 | 0.25 | XFOIL ncrit=9
111 | 10000000 | 0.5 | JavaFoil+Calcfoil stall+Eppler ext transition
112 | 10000000 | 0.5 | XFOIL ncrit=9
113 | 12000000 | 0 | JavaFoil+Calcfoil stall+Eppler ext transition
114 | 12000000 | 0 | XFOIL ncrit=9
115 | 12000000 | 0.1 | JavaFoil+Calcfoil stall+Eppler ext transition
116 | 12000000 | 0.1 | XFOIL ncrit=9
117 | 12000000 | 0.25 | JavaFoil+Calcfoil stall+Eppler ext transition
118 | 12000000 | 0.25 | XFOIL ncrit=9
119 | 12000000 | 0.5 | JavaFoil+Calcfoil stall+Eppler ext transition
120 | 12000000 | 0.5 | XFOIL ncrit=9
121 | 14000000 | 0 | JavaFoil+Calcfoil stall+Eppler ext transition
122 | 14000000 | 0 | XFOIL ncrit=9
123 | 14000000 | 0.1 | JavaFoil+Calcfoil stall+Eppler ext transition
124 | 14000000 | 0.1 | XFOIL ncrit=9
125 | 14000000 | 0.25 | JavaFoil+Calcfoil stall+Eppler ext transition
126 | 14000000 | 0.25 | XFOIL ncrit=9
127 | 14000000 | 0.5 | JavaFoil+Calcfoil stall+Eppler ext transition
128 | 14000000 | 0.5 | XFOIL ncrit=9
129 | 16000000 | 0 | JavaFoil+Calcfoil stall+Eppler ext transition
130 | 16000000 | 0 | XFOIL ncrit=9
131 | 16000000 | 0.1 | JavaFoil+Calcfoil stall+Eppler ext transition
132 | 16000000 | 0.1 | XFOIL ncrit=9
133 | 16000000 | 0.25 | JavaFoil+Calcfoil stall+Eppler ext transition
134 | 16000000 | 0.25 | XFOIL ncrit=9
135 | 16000000 | 0.5 | JavaFoil+Calcfoil stall+Eppler ext transition
136 | 16000000 | 0.5 | XFOIL ncrit=9
137 | 18000000 | 0 | JavaFoil+Calcfoil stall+Eppler ext transition
138 | 18000000 | 0 | XFOIL ncrit=9
139 | 18000000 | 0.1 | JavaFoil+Calcfoil stall+Eppler ext transition
140 | 18000000 | 0.1 | XFOIL ncrit=9
141 | 18000000 | 0.25 | JavaFoil+Calcfoil stall+Eppler ext transition
142 | 18000000 | 0.25 | XFOIL ncrit=9
143 | 18000000 | 0.5 | JavaFoil+Calcfoil stall+Eppler ext transition
144 | 18000000 | 0.5 | XFOIL ncrit=9
145 | 20000000 | 0 | JavaFoil+Calcfoil stall+Eppler ext transition
146 | 20000000 | 0 | XFOIL ncrit=9
147 | 20000000 | 0.1 | JavaFoil+Calcfoil stall+Eppler ext transition
148 | 20000000 | 0.1 | XFOIL ncrit=9
149 | 20000000 | 0.25 | JavaFoil+Calcfoil stall+Eppler ext transition
150 | 20000000 | 0.25 | XFOIL ncrit=9
151 | 20000000 | 0.5 | JavaFoil+Calcfoil stall+Eppler ext transition
152 | 20000000 | 0.5 | XFOIL ncrit=9

## 1. Re 50k Mach 0.00 (1)
BIGFOIL.COM POLAR EXPORT
NACA24012
NACA24012 |  |  |  | Cl Max: | 1.194 | at alpha= | 15 | deg
JavaFoil+Calcfoil stall+Eppler ext transition |  |  |  | L/D Max: | 33.929 | at alpha= | 5.5 | deg
Re: | 50000 |  |  | Cd Min: | 0.01614 | at alpha= | -1 | deg
Mach: | 0 |  |  | Cl=0 at alpha= | -1.3917 | deg
|  |  |  | @ Cl=0.1, Cd= | 0.016643
|  |  |  | @ Cl=0.4, Cd= | 0.018243
|  |  |  | @ Cl=0.6, Cd= | 0.019957
alpha (deg) | Cl | Cd | Cm | Cl/Cd
-19 | -0.689 | 0.31824 | -0.002 | -2.164
-18.5 | -0.705 | 0.29855 | -0.002 | -2.362
-18 | -0.721 | 0.27386 | -0.002 | -2.634
-17.5 | -0.736 | 0.2576 | -0.002 | -2.859
-17 | -0.75 | 0.24262 | -0.002 | -3.093
-16.5 | -0.763 | 0.22722 | -0.002 | -3.359
-16 | -0.774 | 0.21374 | -0.002 | -3.623
-15.5 | -0.784 | 0.19776 | -0.002 | -3.963
-15 | -0.791 | 0.18593 | -0.002 | -4.254
-14.5 | -0.796 | 0.17325 | -0.002 | -4.595
-14 | -0.797 | 0.16027 | -0.003 | -4.971
-13.5 | -0.795 | 0.15046 | -0.003 | -5.283
-13 | -0.79 | 0.14038 | -0.003 | -5.63
-12.5 | -0.783 | 0.13019 | -0.003 | -6.015
-12 | -0.773 | 0.12074 | -0.003 | -6.399
-11.5 | -0.759 | 0.11319 | -0.003 | -6.709
-11 | -0.743 | 0.10461 | -0.003 | -7.102
-10.5 | -0.723 | 0.09715 | -0.003 | -7.448
-10 | -0.701 | 0.09007 | -0.003 | -7.784
-9.5 | -0.676 | 0.08378 | -0.004 | -8.065
-9 | -0.647 | 0.07825 | -0.004 | -8.274
-8.5 | -0.617 | 0.07297 | -0.004 | -8.45
-8 | -0.583 | 0.06798 | -0.004 | -8.575
-7.5 | -0.547 | 0.06325 | -0.004 | -8.643
-7 | -0.509 | 0.05906 | -0.004 | -8.61
-6.5 | -0.469 | 0.05533 | -0.005 | -8.469
-6 | -0.427 | 0.05194 | -0.005 | -8.223
-5.5 | -0.384 | 0.04882 | -0.005 | -7.871
-5 | -0.34 | 0.0461 | -0.005 | -7.383
-4.5 | -0.295 | 0.04367 | -0.006 | -6.76
-4 | -0.249 | 0.04145 | -0.006 | -6.015
-3.5 | -0.203 | 0.03942 | -0.006 | -5.145
-3 | -0.156 | 0.03728 | -0.007 | -4.185
-2.5 | -0.133 | 0.01754 | -0.013 | -7.57
-2 | -0.073 | 0.01835 | -0.013 | -3.989
-1.5 | -0.013 | 0.0182 | -0.013 | -0.733
-1 | 0.047 | 0.01614 | -0.013 | 2.886
-0.5 | 0.107 | 0.01671 | -0.014 | 6.372
0 | 0.167 | 0.01704 | -0.014 | 9.783
0.5 | 0.227 | 0.0174 | -0.014 | 13.022
1 | 0.286 | 0.0171 | -0.015 | 16.737
1.5 | 0.346 | 0.01687 | -0.015 | 20.496
2 | 0.405 | 0.01837 | -0.015 | 22.043
2.5 | 0.464 | 0.01876 | -0.016 | 24.724
3 | 0.522 | 0.01922 | -0.016 | 27.178
3.5 | 0.58 | 0.01974 | -0.016 | 29.378
4 | 0.637 | 0.02036 | -0.016 | 31.26
4.5 | 0.691 | 0.02111 | -0.017 | 32.756
5 | 0.744 | 0.02205 | -0.017 | 33.724
5.5 | 0.792 | 0.02334 | -0.017 | 33.929
6 | 0.834 | 0.02525 | -0.017 | 33.023
6.5 | 0.871 | 0.0281 | -0.017 | 30.983
7 | 0.905 | 0.03171 | -0.017 | 28.539
7.5 | 0.94 | 0.03565 | -0.017 | 26.366
8 | 0.977 | 0.03948 | -0.017 | 24.734
8.5 | 1.015 | 0.04265 | -0.017 | 23.796
9 | 1.057 | 0.04541 | -0.017 | 23.282
9.5 | 1.098 | 0.04816 | -0.017 | 22.798
10 | 1.124 | 0.05366 | -0.017 | 20.94
10.5 | 1.14 | 0.06149 | -0.017 | 18.54
11 | 1.152 | 0.07093 | -0.016 | 16.247
11.5 | 1.143 | 0.08727 | -0.014 | 13.092
12 | 1.141 | 0.09905 | -0.011 | 11.523
12.5 | 1.157 | 0.10616 | -0.01 | 10.901
13 | 1.171 | 0.11376 | -0.01 | 10.294
13.5 | 1.182 | 0.12142 | -0.01 | 9.734
14 | 1.189 | 0.12981 | -0.01 | 9.162
14.5 | 1.193 | 0.13909 | -0.009 | 8.58
15 | 1.194 | 0.14855 | -0.009 | 8.039
15.5 | 1.191 | 0.1582 | -0.009 | 7.531
16 | 1.186 | 0.169 | -0.009 | 7.016
16.5 | 1.177 | 0.17965 | -0.009 | 6.551
17 | 1.164 | 0.19203 | -0.009 | 6.059
17.5 | 1.146 | 0.20427 | -0.009 | 5.613
18 | 1.127 | 0.21744 | -0.009 | 5.183
18.5 | 1.105 | 0.23247 | -0.009 | 4.754
19 | 1.082 | 0.24636 | -0.009 | 4.39
19.5 | 1.057 | 0.26431 | -0.009 | 3.997
20 | 1.03 | 0.27855 | -0.009 | 3.698

## 2. Re 50k Mach 0.00 (2)
BIGFOIL.COM POLAR EXPORT
NACA24012
NACA24012 |  |  |  | Cl Max: | 0.8846 | at alpha= | 7.5 | deg
XFOIL ncrit=9 |  |  |  | L/D Max: | 24.1143 | at alpha= | 4 | deg
Re: | 50000 |  |  | Cd Min: | 0.24543 | at alpha= | -19.5 | deg
Mach: | 0 |  |  | Cl=0 at alpha= | -0.72254 | deg
|  |  |  | @ Cl=0.1, Cd= | 0.024241
|  |  |  | @ Cl=0.4, Cd= | 0.022624
|  |  |  | @ Cl=0.6, Cd= | 0.025322
alpha (deg) | Cl | Cd | Cm | Cl/Cd
-20 | -0.674 | 0.23895 | 0.0371 | -2.8207
-19.5 | -0.6816 | 0.24543 | 0.0304 | -2.7772
-19 | -0.6406 | 0.22563 | 0.0311 | -2.8392
-18.5 | -0.6253 | 0.22017 | 0.0279 | -2.8401
-18 | -0.6283 | 0.22191 | 0.0221 | -2.8313
-17.5 | -0.5969 | 0.20825 | 0.0215 | -2.8663
-17 | -0.5817 | 0.20258 | 0.0188 | -2.8715
-16.5 | -0.5977 | 0.20636 | 0.0126 | -2.8964
-16 | -0.5518 | 0.18963 | 0.0136 | -2.9099
-15.5 | -0.5532 | 0.18757 | 0.0093 | -2.9493
-15 | -0.5277 | 0.1774 | 0.0083 | -2.9746
-14.5 | -0.529 | 0.17451 | 0.0048 | -3.0313
-14 | -0.5022 | 0.16475 | 0.0042 | -3.0483
-13.5 | -0.524 | 0.16417 | -0.0007 | -3.1918
-13 | -0.4846 | 0.15263 | 0.0003 | -3.175
-12.5 | -0.4719 | 0.14557 | -0.001 | -3.2417
-12 | -0.4637 | 0.1392 | -0.0023 | -3.3312
-11.5 | -0.4542 | 0.13278 | -0.0031 | -3.4207
-11 | -0.4446 | 0.12641 | -0.0036 | -3.5171
-10.5 | -0.4487 | 0.12137 | -0.0045 | -3.697
-10 | -0.4253 | 0.11411 | -0.0031 | -3.7271
-9.5 | -0.4134 | 0.10812 | -0.0019 | -3.8235
-9 | -0.4033 | 0.10251 | -0.0003 | -3.9343
-8.5 | -0.3857 | 0.09655 | 0.0022 | -3.9948
-7.5 | -0.3486 | 0.08533 | 0.0077 | -4.0853
-6.5 | -0.5723 | 0.05397 | -0.0167 | -10.604
-6 | -0.5651 | 0.04677 | -0.0123 | -12.0825
-5.5 | -0.5485 | 0.041 | -0.007 | -13.378
-5 | -0.519 | 0.03641 | -0.0031 | -14.2543
-4.5 | -0.4842 | 0.03268 | 0.0007 | -14.8164
-4 | -0.4456 | 0.02961 | 0.0039 | -15.049
-3.5 | -0.4018 | 0.02702 | 0.0063 | -14.8705
-3 | -0.3534 | 0.02497 | 0.0081 | -14.153
-2.5 | -0.0066 | 0.02252 | -0.0281 | -0.29307
-2 | -0.0216 | 0.02223 | -0.0204 | -0.97166
-1.5 | -0.0508 | 0.02235 | -0.0108 | -2.2729
-1 | -0.0773 | 0.02289 | -0.0022 | -3.377
-0.5 | 0.062 | 0.02427 | -0.0216 | 2.5546
0 | 0.2313 | 0.02414 | -0.0428 | 9.5816
0.5 | 0.3696 | 0.02288 | -0.0556 | 16.1538
1 | 0.4433 | 0.02226 | -0.0563 | 19.9146
1.5 | 0.4871 | 0.02262 | -0.0527 | 21.534
2 | 0.5291 | 0.02326 | -0.049 | 22.7472
2.5 | 0.5673 | 0.02428 | -0.0454 | 23.3649
3 | 0.6056 | 0.0255 | -0.0419 | 23.749
3.5 | 0.643 | 0.02693 | -0.0386 | 23.8767
4 | 0.6834 | 0.02834 | -0.0355 | 24.1143
4.5 | 0.7136 | 0.03051 | -0.0318 | 23.3891
5 | 0.7508 | 0.0324 | -0.0286 | 23.1728
5.5 | 0.7824 | 0.03482 | -0.0252 | 22.4698
6 | 0.8032 | 0.03804 | -0.0211 | 21.1146
6.5 | 0.8249 | 0.0414 | -0.0172 | 19.9251
7 | 0.8473 | 0.04484 | -0.0134 | 18.8961
7.5 | 0.8846 | 0.04734 | -0.0104 | 18.6861
8 | 0.8021 | 0.05955 | -0.0048 | 13.4694
8.5 | 0.7202 | 0.07377 | -0.0049 | 9.7628
9 | 0.6517 | 0.08843 | -0.0097 | 7.3697
9.5 | 0.6619 | 0.09668 | -0.0109 | 6.8463
11.5 | 0.6316 | 0.13391 | -0.0218 | 4.7166
12 | 0.6197 | 0.13858 | -0.0223 | 4.4718
12.5 | 0.6297 | 0.14469 | -0.0228 | 4.3521

## 3. Re 50k Mach 0.10 (1)
BIGFOIL.COM POLAR EXPORT
NACA24012
NACA24012 |  |  |  | Cl Max: | 1.184 | at alpha= | 14.5 | deg
JavaFoil+Calcfoil stall+Eppler ext transition |  |  |  | L/D Max: | 33.672 | at alpha= | 5.5 | deg
Re: | 50000 |  |  | Cd Min: | 0.01618 | at alpha= | -1 | deg
Mach: | 0.1 |  |  | Cl=0 at alpha= | -1.3917 | deg
|  |  |  | @ Cl=0.1, Cd= | 0.016684
|  |  |  | @ Cl=0.4, Cd= | 0.018244
|  |  |  | @ Cl=0.6, Cd= | 0.020011
alpha (deg) | Cl | Cd | Cm | Cl/Cd
-18.5 | -0.659 | 0.31474 | -0.002 | -2.093
-18 | -0.678 | 0.29677 | -0.002 | -2.284
-17.5 | -0.696 | 0.26939 | -0.002 | -2.584
-17 | -0.713 | 0.25445 | -0.002 | -2.804
-16.5 | -0.729 | 0.23515 | -0.002 | -3.102
-16 | -0.744 | 0.22069 | -0.002 | -3.371
-15.5 | -0.757 | 0.20774 | -0.002 | -3.642
-15 | -0.767 | 0.19298 | -0.002 | -3.975
-14.5 | -0.775 | 0.17785 | -0.002 | -4.359
-14 | -0.779 | 0.16756 | -0.003 | -4.648
-13.5 | -0.78 | 0.15438 | -0.003 | -5.051
-13 | -0.778 | 0.14367 | -0.003 | -5.413
-12.5 | -0.773 | 0.13264 | -0.003 | -5.826
-12 | -0.765 | 0.12412 | -0.003 | -6.16
-11.5 | -0.753 | 0.11484 | -0.003 | -6.558
-11 | -0.738 | 0.10607 | -0.003 | -6.961
-10.5 | -0.72 | 0.09899 | -0.003 | -7.277
-10 | -0.699 | 0.09151 | -0.003 | -7.64
-9.5 | -0.675 | 0.08501 | -0.004 | -7.938
-9 | -0.647 | 0.07895 | -0.004 | -8.201
-8.5 | -0.617 | 0.07329 | -0.004 | -8.42
-8 | -0.584 | 0.06835 | -0.004 | -8.544
-7.5 | -0.548 | 0.06352 | -0.004 | -8.628
-7 | -0.51 | 0.05945 | -0.004 | -8.58
-6.5 | -0.47 | 0.05548 | -0.005 | -8.475
-6 | -0.429 | 0.05209 | -0.005 | -8.231
-5.5 | -0.386 | 0.04903 | -0.005 | -7.87
-5 | -0.342 | 0.04622 | -0.005 | -7.394
-4.5 | -0.296 | 0.04374 | -0.006 | -6.778
-4 | -0.25 | 0.04153 | -0.006 | -6.031
-3.5 | -0.204 | 0.0395 | -0.006 | -5.159
-3 | -0.157 | 0.0374 | -0.007 | -4.191
-2.5 | -0.133 | 0.01755 | -0.013 | -7.6
-2 | -0.074 | 0.01771 | -0.013 | -4.153
-1.5 | -0.013 | 0.01827 | -0.013 | -0.734
-1 | 0.047 | 0.01618 | -0.014 | 2.893
-0.5 | 0.107 | 0.01675 | -0.014 | 6.39
0 | 0.167 | 0.01711 | -0.014 | 9.791
0.5 | 0.228 | 0.01743 | -0.014 | 13.058
1 | 0.288 | 0.01715 | -0.015 | 16.775
1.5 | 0.347 | 0.01691 | -0.015 | 20.551
2 | 0.407 | 0.01842 | -0.015 | 22.087
2.5 | 0.466 | 0.01882 | -0.016 | 24.764
3 | 0.525 | 0.01928 | -0.016 | 27.214
3.5 | 0.583 | 0.01982 | -0.016 | 29.398
4 | 0.639 | 0.02045 | -0.017 | 31.257
4.5 | 0.694 | 0.02123 | -0.017 | 32.711
5 | 0.746 | 0.0222 | -0.017 | 33.611
5.5 | 0.794 | 0.02357 | -0.017 | 33.672
6 | 0.835 | 0.02565 | -0.017 | 32.562
6.5 | 0.871 | 0.02866 | -0.017 | 30.409
7 | 0.906 | 0.03236 | -0.017 | 27.999
7.5 | 0.941 | 0.0364 | -0.017 | 25.853
8 | 0.978 | 0.04018 | -0.017 | 24.35
8.5 | 1.017 | 0.04334 | -0.017 | 23.473
9 | 1.06 | 0.04612 | -0.017 | 22.978
9.5 | 1.101 | 0.0488 | -0.017 | 22.551
10 | 1.124 | 0.05492 | -0.017 | 20.459
10.5 | 1.14 | 0.06287 | -0.017 | 18.127
11 | 1.15 | 0.07306 | -0.016 | 15.734
11.5 | 1.133 | 0.09092 | -0.013 | 12.46
12 | 1.14 | 0.10016 | -0.011 | 11.386
12.5 | 1.155 | 0.10737 | -0.01 | 10.761
13 | 1.168 | 0.11498 | -0.01 | 10.156
13.5 | 1.177 | 0.12312 | -0.01 | 9.557
14 | 1.182 | 0.13135 | -0.01 | 8.999
14.5 | 1.184 | 0.14123 | -0.009 | 8.38
15 | 1.182 | 0.15115 | -0.009 | 7.817
15.5 | 1.176 | 0.16129 | -0.009 | 7.29
16 | 1.167 | 0.17346 | -0.009 | 6.727
16.5 | 1.155 | 0.18496 | -0.009 | 6.243
17 | 1.137 | 0.19761 | -0.009 | 5.756
17.5 | 1.116 | 0.21012 | -0.009 | 5.313
18 | 1.093 | 0.22526 | -0.009 | 4.851
18.5 | 1.067 | 0.23912 | -0.009 | 4.461
19 | 1.039 | 0.25808 | -0.009 | 4.026
19.5 | 1.01 | 0.27423 | -0.009 | 3.682

## 4. Re 50k Mach 0.10 (2)
BIGFOIL.COM POLAR EXPORT
NACA24012
NACA24012 |  |  |  | Cl Max: | 0.8666 | at alpha= | 7.5 | deg
XFOIL ncrit=9 |  |  |  | L/D Max: | 23.7843 | at alpha= | 4 | deg
Re: | 50000 |  |  | Cd Min: | 0.24022 | at alpha= | -20 | deg
Mach: | 0.1 |  |  | Cl=0 at alpha= | -0.73824 | deg
|  |  |  | @ Cl=0.1, Cd= | 0.024317
|  |  |  | @ Cl=0.4, Cd= | 0.022692
|  |  |  | @ Cl=0.6, Cd= | 0.025369
alpha (deg) | Cl | Cd | Cm | Cl/Cd
-20 | -0.6769 | 0.24022 | 0.0373 | -2.8178
-19.5 | -0.6719 | 0.23922 | 0.032 | -2.8087
-19 | -0.642 | 0.22624 | 0.0315 | -2.8377
-18.5 | -0.6271 | 0.22099 | 0.0281 | -2.8377
-18 | -0.6317 | 0.22356 | 0.0221 | -2.8256
-17.5 | -0.5973 | 0.20867 | 0.0218 | -2.8624
-17 | -0.5834 | 0.20343 | 0.0188 | -2.8678
-16.5 | -0.6009 | 0.20783 | 0.0125 | -2.8913
-16 | -0.5522 | 0.19014 | 0.0137 | -2.9042
-15.5 | -0.5562 | 0.18887 | 0.0091 | -2.9449
-15 | -0.5269 | 0.17778 | 0.0085 | -2.9638
-14.5 | -0.5317 | 0.17567 | 0.0046 | -3.0267
-14 | -0.5016 | 0.1652 | 0.0043 | -3.0363
-13.5 | -0.5269 | 0.16531 | -0.0009 | -3.1873
-13 | -0.4858 | 0.1534 | 0.0002 | -3.1669
-12.5 | -0.4705 | 0.14602 | -0.0009 | -3.2222
-12 | -0.4614 | 0.13959 | -0.0021 | -3.3054
-11.5 | -0.4519 | 0.13319 | -0.003 | -3.3929
-11 | -0.4434 | 0.12691 | -0.0036 | -3.4938
-10.5 | -0.4519 | 0.12226 | -0.0047 | -3.6962
-10 | -0.4248 | 0.11465 | -0.0032 | -3.7052
-9.5 | -0.4126 | 0.10863 | -0.002 | -3.7982
-9 | -0.4043 | 0.10314 | -0.0004 | -3.9199
-8.5 | -0.3819 | 0.0968 | 0.0021 | -3.9452
-7.5 | -0.3455 | 0.08548 | 0.0073 | -4.0419
-7 | -0.3312 | 0.0795 | 0.0091 | -4.166
-6.5 | -0.5705 | 0.0546 | -0.0171 | -10.4487
-6 | -0.565 | 0.04736 | -0.0128 | -11.9299
-5.5 | -0.5494 | 0.04143 | -0.0076 | -13.2609
-5 | -0.5212 | 0.03684 | -0.0034 | -14.1477
-4.5 | -0.487 | 0.03303 | 0.0005 | -14.7442
-4 | -0.4491 | 0.02996 | 0.0039 | -14.99
-3.5 | -0.4057 | 0.02735 | 0.0064 | -14.8336
-3 | -0.3571 | 0.02516 | 0.0081 | -14.1932
-2.5 | -0.0063 | 0.02264 | -0.0283 | -0.27827
-2 | -0.0219 | 0.02237 | -0.0204 | -0.97899
-1.5 | -0.0518 | 0.0225 | -0.0109 | -2.3022
-1 | -0.079 | 0.02304 | -0.0023 | -3.4288
-0.5 | 0.0719 | 0.02437 | -0.0234 | 2.9503
0 | 0.2517 | 0.02403 | -0.0461 | 10.4744
0.5 | 0.3771 | 0.02283 | -0.0564 | 16.5177
1 | 0.4434 | 0.02243 | -0.056 | 19.7682
1.5 | 0.4904 | 0.0227 | -0.0527 | 21.6035
2 | 0.5304 | 0.02347 | -0.0489 | 22.5991
2.5 | 0.5706 | 0.02441 | -0.0454 | 23.3757
3 | 0.6089 | 0.02566 | -0.0419 | 23.7295
3.5 | 0.6449 | 0.0272 | -0.0384 | 23.7096
4 | 0.6838 | 0.02875 | -0.0352 | 23.7843
4.5 | 0.7155 | 0.03084 | -0.0316 | 23.2004
5 | 0.7553 | 0.03263 | -0.0285 | 23.1474
5.5 | 0.7784 | 0.0356 | -0.0245 | 21.8652
6 | 0.8013 | 0.03872 | -0.0205 | 20.6947
6.5 | 0.825 | 0.04196 | -0.0167 | 19.6616
7 | 0.8524 | 0.04511 | -0.0131 | 18.896
7.5 | 0.8666 | 0.04935 | -0.0091 | 17.5603
8 | 0.7208 | 0.06739 | -0.0053 | 10.6959
8.5 | 0.5664 | 0.09229 | -0.0181 | 6.1372
9 | 0.531 | 0.10192 | -0.0222 | 5.21
9.5 | 0.5766 | 0.10941 | -0.0229 | 5.2701
10 | 0.5622 | 0.11336 | -0.0214 | 4.9594
10.5 | 0.5995 | 0.12128 | -0.0219 | 4.9431
11 | 0.5919 | 0.12568 | -0.0213 | 4.7096
11.5 | 0.6274 | 0.13421 | -0.0217 | 4.6748
12 | 0.6178 | 0.13897 | -0.0223 | 4.4456
12.5 | 0.6301 | 0.14528 | -0.0229 | 4.3371

## 5. Re 50k Mach 0.25 (1)
BIGFOIL.COM POLAR EXPORT
NACA24012
NACA24012 |  |  |  | Cl Max: | 1.134 | at alpha= | 12.5 | deg
JavaFoil+Calcfoil stall+Eppler ext transition |  |  |  | L/D Max: | 32.749 | at alpha= | 5 | deg
Re: | 50000 |  |  | Cd Min: | 0.0164 | at alpha= | -1 | deg
Mach: | 0.25 |  |  | Cl=0 at alpha= | -1.3871 | deg
|  |  |  | @ Cl=0.1, Cd= | 0.016501
|  |  |  | @ Cl=0.4, Cd= | 0.018601
|  |  |  | @ Cl=0.6, Cd= | 0.020298
alpha (deg) | Cl | Cd | Cm | Cl/Cd
-16.5 | -0.418 | 0.37894 | -0.002 | -1.103
-16 | -0.467 | 0.34444 | -0.002 | -1.356
-15.5 | -0.512 | 0.30123 | -0.002 | -1.701
-15 | -0.554 | 0.26376 | -0.002 | -2.1
-14.5 | -0.591 | 0.23847 | -0.002 | -2.48
-14 | -0.621 | 0.21149 | -0.002 | -2.938
-13.5 | -0.647 | 0.19091 | -0.003 | -3.387
-13 | -0.667 | 0.17264 | -0.003 | -3.865
-12.5 | -0.683 | 0.1568 | -0.003 | -4.353
-12 | -0.693 | 0.14521 | -0.003 | -4.771
-11.5 | -0.697 | 0.1312 | -0.003 | -5.316
-11 | -0.697 | 0.11801 | -0.003 | -5.904
-10.5 | -0.691 | 0.10935 | -0.003 | -6.316
-10 | -0.679 | 0.10039 | -0.003 | -6.767
-9.5 | -0.663 | 0.09168 | -0.004 | -7.232
-9 | -0.642 | 0.08438 | -0.004 | -7.61
-8.5 | -0.617 | 0.07711 | -0.004 | -7.999
-8 | -0.587 | 0.0716 | -0.004 | -8.203
-7.5 | -0.554 | 0.06631 | -0.004 | -8.351
-7 | -0.517 | 0.0615 | -0.004 | -8.412
-6.5 | -0.478 | 0.05724 | -0.005 | -8.358
-6 | -0.437 | 0.05333 | -0.005 | -8.199
-5.5 | -0.394 | 0.04995 | -0.005 | -7.894
-5 | -0.35 | 0.047 | -0.005 | -7.442
-4.5 | -0.304 | 0.04433 | -0.006 | -6.85
-4 | -0.257 | 0.04204 | -0.006 | -6.107
-3.5 | -0.209 | 0.03998 | -0.006 | -5.227
-3 | -0.161 | 0.03796 | -0.007 | -4.231
-2.5 | -0.137 | 0.01778 | -0.013 | -7.702
-2 | -0.076 | 0.01796 | -0.013 | -4.206
-1.5 | -0.014 | 0.01847 | -0.014 | -0.746
-1 | 0.048 | 0.0164 | -0.014 | 2.933
-0.5 | 0.11 | 0.01652 | -0.014 | 6.655
0 | 0.172 | 0.01743 | -0.015 | 9.869
0.5 | 0.234 | 0.01712 | -0.015 | 13.658
1 | 0.295 | 0.01685 | -0.015 | 17.533
1.5 | 0.357 | 0.01834 | -0.015 | 19.447
2 | 0.418 | 0.01871 | -0.016 | 22.324
2.5 | 0.478 | 0.01915 | -0.016 | 24.979
3 | 0.538 | 0.01966 | -0.016 | 27.378
3.5 | 0.597 | 0.02026 | -0.017 | 29.464
4 | 0.654 | 0.02099 | -0.017 | 31.168
4.5 | 0.709 | 0.02192 | -0.017 | 32.346
5 | 0.759 | 0.02319 | -0.017 | 32.749
5.5 | 0.804 | 0.0251 | -0.017 | 32.027
6 | 0.842 | 0.02806 | -0.017 | 30.004
6.5 | 0.877 | 0.03192 | -0.017 | 27.476
7 | 0.913 | 0.03609 | -0.017 | 25.291
7.5 | 0.95 | 0.04015 | -0.017 | 23.669
8 | 0.99 | 0.04391 | -0.017 | 22.54
8.5 | 1.031 | 0.04723 | -0.017 | 21.818
9 | 1.075 | 0.0492 | -0.017 | 21.858
9.5 | 1.104 | 0.0545 | -0.017 | 20.265
10 | 1.123 | 0.06182 | -0.017 | 18.161
10.5 | 1.133 | 0.07128 | -0.016 | 15.896
11 | 1.115 | 0.08874 | -0.014 | 12.562
11.5 | 1.117 | 0.09858 | -0.011 | 11.33
12 | 1.128 | 0.1063 | -0.01 | 10.613
12.5 | 1.134 | 0.11484 | -0.01 | 9.872
13 | 1.134 | 0.12367 | -0.01 | 9.166
13.5 | 1.127 | 0.1345 | -0.009 | 8.381
14 | 1.115 | 0.14511 | -0.009 | 7.682
14.5 | 1.096 | 0.15731 | -0.009 | 6.966
15 | 1.071 | 0.1719 | -0.009 | 6.228
15.5 | 1.039 | 0.18733 | -0.009 | 5.547
16 | 1.002 | 0.20349 | -0.009 | 4.922
16.5 | 0.959 | 0.22415 | -0.009 | 4.276
17 | 0.907 | 0.24502 | -0.008 | 3.702
17.5 | 0.849 | 0.27376 | -0.008 | 3.102

## 6. Re 50k Mach 0.25 (2)
BIGFOIL.COM POLAR EXPORT
NACA24012
NACA24012 |  |  |  | Cl Max: | 0.8423 | at alpha= | 20 | deg
XFOIL ncrit=9 |  |  |  | L/D Max: | 23.0104 | at alpha= | 3 | deg
Re: | 50000 |  |  | Cd Min: | 0.24994 | at alpha= | 20 | deg
Mach: | 0.25 |  |  | Cl=0 at alpha= | -0.87925 | deg
|  |  |  | @ Cl=0.1, Cd= | 0.024657
|  |  |  | @ Cl=0.4, Cd= | 0.022915
|  |  |  | @ Cl=0.6, Cd= | 0.026121
alpha (deg) | Cl | Cd | Cm | Cl/Cd
-20 | -0.695 | 0.24896 | 0.0379 | -2.7916
-19.5 | -0.6706 | 0.23712 | 0.0359 | -2.8281
-19 | -0.6507 | 0.22999 | 0.0333 | -2.8293
-18.5 | -0.6402 | 0.22699 | 0.0287 | -2.8204
-18 | -0.6298 | 0.22233 | 0.0245 | -2.8327
-17.5 | -0.6018 | 0.2116 | 0.0235 | -2.844
-17 | -0.5968 | 0.20975 | 0.0188 | -2.8453
-16.5 | -0.5742 | 0.20001 | 0.0168 | -2.8709
-16 | -0.5565 | 0.19345 | 0.0145 | -2.8767
-15.5 | -0.5737 | 0.19644 | 0.0086 | -2.9205
-15 | -0.5267 | 0.18039 | 0.0094 | -2.9198
-14.5 | -0.5473 | 0.18222 | 0.0038 | -3.0035
-14 | -0.5031 | 0.16838 | 0.0045 | -2.9879
-13.5 | -0.4916 | 0.16157 | 0.0023 | -3.0426
-13 | -0.5001 | 0.15892 | -0.001 | -3.1469
-12.5 | -0.4722 | 0.14945 | -0.0011 | -3.1596
-12 | -0.4593 | 0.14259 | -0.0021 | -3.2211
-11.5 | -0.4513 | 0.13637 | -0.0032 | -3.3094
-11 | -0.4524 | 0.13107 | -0.0044 | -3.4516
-10.5 | -0.43 | 0.12297 | -0.004 | -3.4968
-10 | -0.4359 | 0.11874 | -0.004 | -3.671
-9.5 | -0.424 | 0.11262 | -0.0025 | -3.7649
-9 | -0.4111 | 0.10644 | -0.0008 | -3.8623
-8.5 | -0.3709 | 0.09869 | 0.0016 | -3.7582
-7.5 | -0.3343 | 0.08666 | 0.006 | -3.8576
-6.5 | -0.5576 | 0.05783 | -0.0194 | -9.6421
-6 | -0.5625 | 0.05046 | -0.0151 | -11.1474
-5.5 | -0.5521 | 0.04418 | -0.0101 | -12.4966
-5 | -0.5316 | 0.03922 | -0.0051 | -13.5543
-4.5 | -0.5018 | 0.03507 | -0.0008 | -14.3085
-4 | -0.4668 | 0.03185 | 0.0033 | -14.6562
-3.5 | -0.425 | 0.0288 | 0.0061 | -14.7569
-3 | -0.3785 | 0.0266 | 0.0084 | -14.2293
-2 | -0.0246 | 0.02314 | -0.0207 | -1.0631
-1.5 | -0.0581 | 0.02335 | -0.0111 | -2.4882
-1 | -0.0455 | 0.02414 | -0.0098 | -1.8848
-0.5 | 0.1429 | 0.02481 | -0.0358 | 5.7598
0 | 0.3123 | 0.02376 | -0.0549 | 13.1439
0.5 | 0.4067 | 0.02285 | -0.0591 | 17.7987
1 | 0.4599 | 0.02288 | -0.0565 | 20.1005
1.5 | 0.5031 | 0.02345 | -0.0527 | 21.4542
2 | 0.5439 | 0.02433 | -0.0489 | 22.3551
2.5 | 0.5837 | 0.02545 | -0.0452 | 22.9352
3 | 0.6199 | 0.02694 | -0.0414 | 23.0104
3.5 | 0.6539 | 0.02876 | -0.0376 | 22.7364
4 | 0.6938 | 0.03042 | -0.0342 | 22.8074
4.5 | 0.719 | 0.03307 | -0.03 | 21.7418
5 | 0.7482 | 0.03566 | -0.026 | 20.9815
5.5 | 0.7819 | 0.03819 | -0.0224 | 20.4739
6 | 0.7972 | 0.04201 | -0.0178 | 18.9764
6.5 | 0.7948 | 0.04722 | -0.0128 | 16.8319
7 | 0.7809 | 0.05365 | -0.0084 | 14.5555
7.5 | 0.6697 | 0.06833 | -0.0067 | 9.801
8 | 0.6571 | 0.07642 | -0.0069 | 8.5985
8.5 | 0.6254 | 0.08632 | -0.009 | 7.2451
9 | 0.6178 | 0.0955 | -0.0114 | 6.4691
11 | 0.5974 | 0.12898 | -0.0212 | 4.6317
11.5 | 0.6093 | 0.1358 | -0.0217 | 4.4867
12 | 0.6132 | 0.14144 | -0.0224 | 4.3354
12.5 | 0.6358 | 0.14886 | -0.023 | 4.2711
13 | 0.6614 | 0.15793 | -0.0239 | 4.1879
13.5 | 0.6671 | 0.16411 | -0.0254 | 4.065
14 | 0.6787 | 0.1711 | -0.0271 | 3.9667
14.5 | 0.6925 | 0.17834 | -0.0288 | 3.883
15 | 0.71 | 0.18622 | -0.0306 | 3.8127
15.5 | 0.714 | 0.19076 | -0.0333 | 3.7429
16 | 0.7188 | 0.19592 | -0.0367 | 3.6688
16.5 | 0.7317 | 0.20284 | -0.0396 | 3.6073
17 | 0.7574 | 0.21259 | -0.0412 | 3.5627
17.5 | 0.7673 | 0.21725 | -0.0446 | 3.5319
18 | 0.7756 | 0.22267 | -0.0487 | 3.4832
18.5 | 0.8024 | 0.23329 | -0.0503 | 3.4395
19 | 0.808 | 0.23596 | -0.0549 | 3.4243
19.5 | 0.8264 | 0.2442 | -0.0579 | 3.3841
20 | 0.8423 | 0.24994 | -0.0613 | 3.37

## 7. Re 50k Mach 0.50 (1)
BIGFOIL.COM POLAR EXPORT
NACA24012
NACA24012 |  |  |  | Cl Max: | 1.169 | at alpha= | 20 | deg
JavaFoil+Calcfoil stall+Eppler ext transition |  |  |  | L/D Max: | 28.443 | at alpha= | 3.5 | deg
Re: | 50000 |  |  | Cd Min: | 0.0172 | at alpha= | -0.5 | deg
Mach: | 0.5 |  |  | Cl=0 at alpha= | -1.3913 | deg
|  |  |  | @ Cl=0.1, Cd= | 0.017603
|  |  |  | @ Cl=0.4, Cd= | 0.019605
|  |  |  | @ Cl=0.6, Cd= | 0.021844
alpha (deg) | Cl | Cd | Cm | Cl/Cd
-20 | -0.998 | 0.46115 | -0.003 | -2.163
-19.5 | -0.972 | 0.45578 | -0.003 | -2.133
-19 | -0.945 | 0.44832 | -0.003 | -2.107
-18.5 | -0.919 | 0.43498 | -0.003 | -2.113
-18 | -0.893 | 0.43059 | -0.003 | -2.074
-17.5 | -0.866 | 0.41244 | -0.003 | -2.1
-17 | -0.84 | 0.40758 | -0.003 | -2.061
-16.5 | -0.814 | 0.40224 | -0.004 | -2.024
-16 | -0.787 | 0.39044 | -0.004 | -2.015
-15.5 | -0.761 | 0.39014 | -0.004 | -1.949
-15 | -0.733 | 0.3623 | -0.004 | -2.024
-14.5 | -0.707 | 0.37046 | -0.004 | -1.909
-14 | -0.681 | 0.35371 | -0.004 | -1.925
-13.5 | -0.654 | 0.34279 | -0.004 | -1.907
-13 | -0.627 | 0.3387 | -0.004 | -1.852
-12.5 | -0.6 | 0.32522 | -0.004 | -1.845
-12 | -0.573 | 0.31109 | -0.004 | -1.843
-11.5 | -0.547 | 0.30788 | -0.004 | -1.776
-11 | -0.52 | 0.28936 | -0.004 | -1.796
-10.5 | -0.493 | 0.27457 | -0.004 | -1.796
-10 | -0.466 | 0.26504 | -0.004 | -1.758
-9.5 | -0.439 | 0.2632 | -0.005 | -1.668
-9 | -0.412 | 0.23277 | -0.004 | -1.77
-8.5 | -0.385 | 0.22412 | -0.004 | -1.717
-8 | -0.358 | 0.2033 | -0.004 | -1.761
-7.5 | -0.331 | 0.17909 | -0.004 | -1.847
-7 | -0.464 | 0.09054 | -0.004 | -5.122
-6.5 | -0.475 | 0.07261 | -0.005 | -6.544
-6 | -0.455 | 0.06356 | -0.005 | -7.155
-5.5 | -0.421 | 0.0567 | -0.005 | -7.424
-5 | -0.379 | 0.05183 | -0.006 | -7.318
-4.5 | -0.333 | 0.04791 | -0.006 | -6.941
-4 | -0.283 | 0.04469 | -0.006 | -6.328
-3.5 | -0.231 | 0.04216 | -0.007 | -5.482
-3 | -0.178 | 0.03998 | -0.007 | -4.449
-2.5 | -0.124 | 0.03803 | -0.008 | -3.254
-2 | -0.084 | 0.01885 | -0.015 | -4.466
-1.5 | -0.015 | 0.0188 | -0.015 | -0.817
-1 | 0.054 | 0.01841 | -0.016 | 2.924
-0.5 | 0.123 | 0.0172 | -0.016 | 7.136
0 | 0.192 | 0.01856 | -0.016 | 10.335
0.5 | 0.261 | 0.01882 | -0.017 | 13.845
1 | 0.329 | 0.01915 | -0.017 | 17.167
1.5 | 0.397 | 0.01958 | -0.017 | 20.25
2 | 0.464 | 0.02013 | -0.018 | 23.028
2.5 | 0.529 | 0.02081 | -0.018 | 25.428
3 | 0.592 | 0.02168 | -0.018 | 27.321
3.5 | 0.652 | 0.02291 | -0.018 | 28.443
4 | 0.704 | 0.02485 | -0.018 | 28.33
4.5 | 0.748 | 0.02807 | -0.018 | 26.641
5 | 0.788 | 0.03247 | -0.017 | 24.266
5.5 | 0.83 | 0.03707 | -0.017 | 22.388
6 | 0.874 | 0.04149 | -0.017 | 21.063
6.5 | 0.919 | 0.04576 | -0.017 | 20.083
7 | 0.963 | 0.05008 | -0.017 | 19.226
7.5 | 1.004 | 0.05451 | -0.017 | 18.421
8 | 1.044 | 0.05882 | -0.018 | 17.743
8.5 | 1.061 | 0.06615 | -0.018 | 16.043
9 | 1.034 | 0.08233 | -0.015 | 12.563
9.5 | 0.991 | 0.09547 | -0.01 | 10.379
10 | 0.884 | 0.11799 | -0.009 | 7.494
10.5 | 0.645 | 0.21568 | -0.009 | 2.991
11 | 0.672 | 0.23672 | -0.01 | 2.841
11.5 | 0.7 | 0.27379 | -0.011 | 2.556
12 | 0.727 | 0.27872 | -0.011 | 2.609
12.5 | 0.755 | 0.31328 | -0.012 | 2.409
13 | 0.782 | 0.33852 | -0.013 | 2.311
13.5 | 0.81 | 0.33726 | -0.013 | 2.402
14 | 0.838 | 0.37595 | -0.014 | 2.229
14.5 | 0.866 | 0.37483 | -0.015 | 2.311
15 | 0.893 | 0.3915 | -0.015 | 2.281
15.5 | 0.921 | 0.40617 | -0.016 | 2.267
16 | 0.949 | 0.43013 | -0.016 | 2.207
16.5 | 0.976 | 0.4397 | -0.017 | 2.219
17 | 1.004 | 0.4558 | -0.017 | 2.203
17.5 | 1.032 | 0.48527 | -0.018 | 2.128
18 | 1.059 | 0.47497 | -0.018 | 2.229
18.5 | 1.088 | 0.49755 | -0.019 | 2.186
19 | 1.114 | 0.48863 | -0.019 | 2.28
19.5 | 1.143 | 0.52898 | -0.02 | 2.16
20 | 1.169 | 0.54184 | -0.02 | 2.157

## 8. Re 50k Mach 0.50 (2)
BIGFOIL.COM POLAR EXPORT
NACA24012
NACA24012 |  |  |  | Cl Max: | 0.9126 | at alpha= | 20 | deg
XFOIL ncrit=9 |  |  |  | L/D Max: | 19.7331 | at alpha= | 1.5 | deg
Re: | 50000 |  |  | Cd Min: | 0.27517 | at alpha= | 20 | deg
Mach: | 0.5 |  |  | Cl=0 at alpha= | -1.5694 | deg
|  |  |  | @ Cl=0.1, Cd= | 0.027172
|  |  |  | @ Cl=0.4, Cd= | 0.024869
|  |  |  | @ Cl=0.6, Cd= | 0.14501
alpha (deg) | Cl | Cd | Cm | Cl/Cd
-20 | -0.742 | 0.26424 | 0.0496 | -2.8081
-19.5 | -0.7254 | 0.26028 | 0.0443 | -2.787
-19 | -0.7105 | 0.25613 | 0.039 | -2.774
-18.5 | -0.6799 | 0.24242 | 0.037 | -2.8046
-18 | -0.6609 | 0.23642 | 0.0327 | -2.7954
-17.5 | -0.6512 | 0.23432 | 0.0272 | -2.7791
-17 | -0.6182 | 0.22075 | 0.0258 | -2.8005
-16.5 | -0.6108 | 0.21947 | 0.0204 | -2.7831
-16 | -0.5802 | 0.20683 | 0.0185 | -2.8052
-15.5 | -0.5642 | 0.20132 | 0.0148 | -2.8025
-15 | -0.5421 | 0.19262 | 0.0122 | -2.8143
-14.5 | -0.5371 | 0.19009 | 0.0081 | -2.8255
-14 | -0.504 | 0.17832 | 0.0069 | -2.8264
-13.5 | -0.4984 | 0.17386 | 0.0033 | -2.8667
-13 | -0.4846 | 0.16782 | 0.0011 | -2.8876
-12.5 | -0.4634 | 0.15961 | -0.0003 | -2.9033
-12 | -0.4482 | 0.15267 | -0.0018 | -2.9357
-11.5 | -0.436 | 0.14617 | -0.0032 | -2.9828
-11 | -0.431 | 0.14049 | -0.0044 | -3.0678
-10.5 | -0.3953 | 0.13089 | -0.004 | -3.0201
-10 | -0.3823 | 0.12435 | -0.004 | -3.0744
-9.5 | -0.3823 | 0.11965 | -0.0036 | -3.1952
-9 | -0.3609 | 0.11249 | -0.0025 | -3.2083
-8.5 | -0.3327 | 0.10497 | -0.0013 | -3.1695
-8 | -0.3221 | 0.0991 | 0.0001 | -3.2503
-7.5 | -0.3019 | 0.09233 | 0.0009 | -3.2698
-7 | -0.4198 | 0.0765 | -0.0264 | -5.4876
-6.5 | -0.4569 | 0.06833 | -0.0271 | -6.6867
-6 | -0.5035 | 0.0613 | -0.0246 | -8.2137
-5.5 | -0.5175 | 0.05508 | -0.0196 | -9.3954
-5 | -0.5307 | 0.04949 | -0.0135 | -10.7234
-4.5 | -0.5318 | 0.04436 | -0.0073 | -11.9883
-4 | -0.52 | 0.03974 | -0.0016 | -13.0851
-3.5 | -0.4981 | 0.03606 | 0.0037 | -13.8131
-3 | -0.4623 | 0.03267 | 0.0076 | -14.1506
-2.5 | -0.4209 | 0.03028 | 0.0107 | -13.9003
-2 | -0.3612 | 0.02856 | 0.0107 | -12.6471
-1.5 | 0.0582 | 0.02747 | -0.0366 | 2.1187
-1 | 0.2572 | 0.02605 | -0.0617 | 9.8733
-0.5 | 0.3665 | 0.02493 | -0.0684 | 14.7012
0 | 0.4274 | 0.02482 | -0.0666 | 17.22
0.5 | 0.4709 | 0.02541 | -0.0625 | 18.5321
1 | 0.5102 | 0.02639 | -0.0579 | 19.3331
1.5 | 0.5472 | 0.02773 | -0.0532 | 19.7331
2 | 0.5763 | 0.02965 | -0.0481 | 19.4368
2.5 | 0.6031 | 0.0319 | -0.0427 | 18.906
3 | 0.6258 | 0.03453 | -0.0371 | 18.1234
3.5 | 0.6526 | 0.0373 | -0.0319 | 17.496
4 | 0.644 | 0.04183 | -0.025 | 15.3956
4.5 | 0.6308 | 0.04695 | -0.0188 | 13.4356
5 | 0.6116 | 0.05279 | -0.0134 | 11.5855
5.5 | 0.5985 | 0.05869 | -0.0093 | 10.1976
6 | 0.5648 | 0.06649 | -0.0079 | 8.4945
6.5 | 0.5527 | 0.07338 | -0.0073 | 7.532
7 | 0.5653 | 0.07959 | -0.0069 | 7.1027
7.5 | 0.5515 | 0.08697 | -0.0078 | 6.3413
8 | 0.5523 | 0.09427 | -0.0091 | 5.8587
8.5 | 0.578 | 0.10166 | -0.01 | 5.6856
10.5 | 0.5814 | 0.13416 | -0.0206 | 4.3336
11 | 0.5847 | 0.13944 | -0.0213 | 4.1932
11.5 | 0.6031 | 0.14614 | -0.0222 | 4.1269
12 | 0.6361 | 0.15589 | -0.0234 | 4.0804
12.5 | 0.6462 | 0.16234 | -0.0251 | 3.9805
13 | 0.6578 | 0.16886 | -0.0271 | 3.8955
13.5 | 0.6724 | 0.17578 | -0.0293 | 3.8252
14 | 0.6925 | 0.18396 | -0.0316 | 3.7644
14.5 | 0.7146 | 0.19271 | -0.0339 | 3.7082
15 | 0.7378 | 0.20182 | -0.0362 | 3.6557
15.5 | 0.7409 | 0.20509 | -0.0404 | 3.6126
16 | 0.7564 | 0.21223 | -0.044 | 3.5641
16.5 | 0.781 | 0.22197 | -0.0469 | 3.5185
17 | 0.8034 | 0.23043 | -0.0499 | 3.4865
17.5 | 0.8136 | 0.23541 | -0.0549 | 3.4561
18 | 0.8413 | 0.24687 | -0.0576 | 3.4079
18.5 | 0.8552 | 0.25172 | -0.0623 | 3.3974
19 | 0.8744 | 0.26001 | -0.0666 | 3.3629
19.5 | 0.8965 | 0.26843 | -0.0703 | 3.3398
20 | 0.9126 | 0.27517 | -0.0754 | 3.3165

## 9. Re 100k Mach 0.00 (1)
BIGFOIL.COM POLAR EXPORT
NACA24012
NACA24012 |  |  |  | Cl Max: | 1.226 | at alpha= | 12.5 | deg
JavaFoil+Calcfoil stall+Eppler ext transition |  |  |  | L/D Max: | 48.685 | at alpha= | 6.5 | deg
Re: | 100000 |  |  | Cd Min: | 0.01339 | at alpha= | -1 | deg
Mach: | 0 |  |  | Cl=0 at alpha= | -1.3917 | deg
|  |  |  | @ Cl=0.1, Cd= | 0.013628
|  |  |  | @ Cl=0.4, Cd= | 0.013884
|  |  |  | @ Cl=0.6, Cd= | 0.014433
alpha (deg) | Cl | Cd | Cm | Cl/Cd
-19 | -0.689 | 0.26184 | -0.002 | -2.63
-18.5 | -0.705 | 0.24772 | -0.002 | -2.848
-18 | -0.721 | 0.22943 | -0.002 | -3.144
-17.5 | -0.737 | 0.21623 | -0.002 | -3.407
-17 | -0.751 | 0.20505 | -0.002 | -3.661
-16.5 | -0.763 | 0.19412 | -0.002 | -3.932
-16 | -0.774 | 0.18094 | -0.002 | -4.28
-15.5 | -0.784 | 0.16983 | -0.002 | -4.615
-15 | -0.791 | 0.15947 | -0.002 | -4.961
-14.5 | -0.796 | 0.14873 | -0.002 | -5.353
-14 | -0.797 | 0.13789 | -0.003 | -5.779
-13.5 | -0.795 | 0.13023 | -0.003 | -6.106
-13 | -0.791 | 0.12129 | -0.003 | -6.518
-12.5 | -0.783 | 0.1125 | -0.003 | -6.961
-12 | -0.773 | 0.10524 | -0.003 | -7.344
-11.5 | -0.76 | 0.09881 | -0.003 | -7.687
-11 | -0.743 | 0.09166 | -0.003 | -8.108
-10.5 | -0.724 | 0.08616 | -0.003 | -8.399
-10 | -0.701 | 0.07974 | -0.003 | -8.795
-9.5 | -0.676 | 0.07463 | -0.004 | -9.057
-9 | -0.648 | 0.06965 | -0.004 | -9.299
-8.5 | -0.617 | 0.06493 | -0.004 | -9.501
-8 | -0.583 | 0.06078 | -0.004 | -9.595
-7.5 | -0.547 | 0.05676 | -0.004 | -9.637
-7 | -0.509 | 0.05282 | -0.004 | -9.632
-6.5 | -0.469 | 0.04945 | -0.005 | -9.482
-6 | -0.428 | 0.04661 | -0.005 | -9.173
-5.5 | -0.385 | 0.04385 | -0.005 | -8.776
-5 | -0.341 | 0.0413 | -0.006 | -8.254
-4.5 | -0.296 | 0.03919 | -0.006 | -7.551
-4 | -0.251 | 0.03667 | -0.007 | -6.835
-3.5 | -0.251 | 0.01518 | -0.012 | -16.518
-3 | -0.192 | 0.01595 | -0.012 | -12.041
-2.5 | -0.133 | 0.01567 | -0.013 | -8.477
-2 | -0.073 | 0.01545 | -0.013 | -4.739
-1.5 | -0.013 | 0.0165 | -0.013 | -0.809
-1 | 0.047 | 0.01339 | -0.014 | 3.485
-0.5 | 0.107 | 0.01366 | -0.014 | 7.813
0 | 0.167 | 0.0139 | -0.014 | 11.998
0.5 | 0.227 | 0.01377 | -0.014 | 16.469
1 | 0.287 | 0.01404 | -0.015 | 20.408
1.5 | 0.346 | 0.0141 | -0.015 | 24.563
2 | 0.406 | 0.01386 | -0.015 | 29.277
2.5 | 0.465 | 0.01424 | -0.016 | 32.658
3 | 0.524 | 0.01407 | -0.016 | 37.253
3.5 | 0.583 | 0.01397 | -0.016 | 41.745
4 | 0.641 | 0.01555 | -0.017 | 41.263
4.5 | 0.699 | 0.01592 | -0.017 | 43.921
5 | 0.756 | 0.01649 | -0.017 | 45.864
5.5 | 0.812 | 0.01726 | -0.018 | 47.052
6 | 0.867 | 0.01801 | -0.018 | 48.122
6.5 | 0.919 | 0.01887 | -0.018 | 48.685
7 | 0.968 | 0.01991 | -0.018 | 48.637
7.5 | 1.014 | 0.0212 | -0.019 | 47.838
8 | 1.056 | 0.02287 | -0.019 | 46.155
8.5 | 1.093 | 0.0251 | -0.019 | 43.528
9 | 1.125 | 0.02812 | -0.019 | 40.024
9.5 | 1.152 | 0.03244 | -0.019 | 35.523
10 | 1.173 | 0.03733 | -0.019 | 31.43
10.5 | 1.191 | 0.043 | -0.018 | 27.695
11 | 1.205 | 0.04962 | -0.018 | 24.288
11.5 | 1.216 | 0.05723 | -0.018 | 21.248
12 | 1.224 | 0.06579 | -0.018 | 18.598
12.5 | 1.226 | 0.07576 | -0.017 | 16.179
13 | 1.215 | 0.09033 | -0.016 | 13.451
13.5 | 1.192 | 0.10796 | -0.013 | 11.039
14 | 1.194 | 0.11637 | -0.011 | 10.256
14.5 | 1.196 | 0.12448 | -0.011 | 9.607
15 | 1.196 | 0.13245 | -0.01 | 9.03
15.5 | 1.193 | 0.14116 | -0.01 | 8.45
16 | 1.187 | 0.14987 | -0.01 | 7.919
16.5 | 1.178 | 0.1594 | -0.01 | 7.389
17 | 1.164 | 0.16902 | -0.01 | 6.889
17.5 | 1.147 | 0.17994 | -0.01 | 6.375

## 10. Re 100k Mach 0.00 (2)
BIGFOIL.COM POLAR EXPORT
NACA24012
NACA24012 |  |  |  | Cl Max: | 1.2324 | at alpha= | 13.5 | deg
XFOIL ncrit=9 |  |  |  | L/D Max: | 39.0827 | at alpha= | 5.5 | deg
Re: | 100000 |  |  | Cd Min: | 0.23453 | at alpha= | -20 | deg
Mach: | 0 |  |  | Cl=0 at alpha= | -1.5753 | deg
|  |  |  | @ Cl=0.1, Cd= | 0.016111
|  |  |  | @ Cl=0.4, Cd= | 0.014537
|  |  |  | @ Cl=0.6, Cd= | 0.016536
alpha (deg) | Cl | Cd | Cm | Cl/Cd
-20 | -0.6668 | 0.23453 | 0.0351 | -2.8431
-19.5 | -0.6573 | 0.22992 | 0.0302 | -2.8588
-19 | -0.634 | 0.2213 | 0.0291 | -2.8649
-18.5 | -0.6176 | 0.21532 | 0.0261 | -2.8683
-18 | -0.6076 | 0.21071 | 0.0214 | -2.8836
-17.5 | -0.6086 | 0.20804 | 0.0154 | -2.9254
-17 | -0.5742 | 0.19671 | 0.0165 | -2.919
-16.5 | -0.5601 | 0.19076 | 0.0134 | -2.9362
-16 | -0.5701 | 0.18922 | 0.0064 | -3.0129
-15.5 | -0.5404 | 0.17795 | 0.0063 | -3.0368
-15 | -0.5214 | 0.17112 | 0.005 | -3.047
-14.5 | -0.5199 | 0.16615 | 0.0005 | -3.1291
-14 | -0.521 | 0.15923 | -0.004 | -3.272
-13.5 | -0.4907 | 0.15129 | -0.0028 | -3.2434
-13 | -0.4912 | 0.14535 | -0.0069 | -3.3794
-12.5 | -0.5017 | 0.13788 | -0.0125 | -3.6387
-12 | -0.4689 | 0.13047 | -0.01 | -3.5939
-11.5 | -0.4908 | 0.12451 | -0.0174 | -3.9419
-11 | -0.4644 | 0.11605 | -0.0153 | -4.0017
-10.5 | -0.4649 | 0.10938 | -0.0181 | -4.2503
-10 | -0.4772 | 0.10082 | -0.0223 | -4.7332
-9.5 | -0.4648 | 0.09456 | -0.0219 | -4.9154
-9 | -0.5712 | 0.08614 | -0.032 | -6.6311
-8.5 | -0.5052 | 0.07846 | -0.0286 | -6.4389
-8 | -0.5579 | 0.0707 | -0.0276 | -7.8911
-7 | -0.5722 | 0.0596 | -0.0194 | -9.6007
-6.5 | -0.5646 | 0.05474 | -0.0142 | -10.3142
-6 | -0.582 | 0.03799 | -0.0068 | -15.3198
-5.5 | -0.5584 | 0.03352 | -0.0016 | -16.6587
-5 | -0.5289 | 0.03003 | 0.0031 | -17.6124
-4.5 | -0.4947 | 0.02657 | 0.0062 | -18.6187
-4 | -0.458 | 0.02463 | 0.0096 | -18.5952
-3.5 | -0.4198 | 0.02265 | 0.0122 | -18.5342
-3 | -0.3512 | 0.02108 | 0.009 | -16.6603
-2.5 | -0.2547 | 0.01922 | 0.0009 | -13.2518
-2 | -0.1791 | 0.01584 | 0.0003 | -11.3068
-1 | 0.2426 | 0.01625 | -0.0514 | 14.9292
-0.5 | 0.3354 | 0.01503 | -0.0585 | 22.3154
0 | 0.3877 | 0.01454 | -0.0574 | 26.6644
0.5 | 0.4252 | 0.01453 | -0.0536 | 29.2636
1 | 0.4612 | 0.01478 | -0.0497 | 31.2043
1.5 | 0.4983 | 0.01516 | -0.0463 | 32.8694
2 | 0.5372 | 0.01563 | -0.0432 | 34.3698
2.5 | 0.5774 | 0.01618 | -0.0404 | 35.686
3 | 0.618 | 0.01682 | -0.0377 | 36.742
3.5 | 0.6602 | 0.01755 | -0.0352 | 37.6182
4 | 0.7011 | 0.01835 | -0.0325 | 38.2071
4.5 | 0.7425 | 0.0192 | -0.0299 | 38.6719
5 | 0.7845 | 0.02014 | -0.0274 | 38.9523
5.5 | 0.8266 | 0.02115 | -0.0249 | 39.0827
6 | 0.8688 | 0.02224 | -0.0224 | 39.0647
6.5 | 0.9099 | 0.02339 | -0.0198 | 38.9012
7 | 0.9484 | 0.02457 | -0.0169 | 38.5999
7.5 | 0.9861 | 0.02576 | -0.0138 | 38.2803
8 | 1.0232 | 0.0269 | -0.0106 | 38.0372
8.5 | 1.0605 | 0.02786 | -0.0075 | 38.0653
9 | 1.1003 | 0.02865 | -0.0048 | 38.4049
9.5 | 1.128 | 0.02974 | -0.0004 | 37.9287
10 | 1.1585 | 0.03049 | 0.0036 | 37.9961
10.5 | 1.1822 | 0.0317 | 0.0082 | 37.2934
11 | 1.2015 | 0.03302 | 0.0133 | 36.387
11.5 | 1.2147 | 0.03507 | 0.0186 | 34.6364
12 | 1.2167 | 0.03759 | 0.025 | 32.3677
12.5 | 1.2176 | 0.04061 | 0.0304 | 29.9828
13 | 1.2211 | 0.04421 | 0.0344 | 27.6204
13.5 | 1.2324 | 0.04809 | 0.0369 | 25.6269
14 | 1.2001 | 0.05451 | 0.0394 | 22.0161
14.5 | 0.7089 | 0.15949 | -0.0179 | 4.4448
15 | 0.7599 | 0.15203 | -0.0121 | 4.9984
15.5 | 0.7608 | 0.1639 | -0.0163 | 4.6419
16 | 0.7441 | 0.18195 | -0.0247 | 4.0896
16.5 | 0.7338 | 0.18984 | -0.0308 | 3.8654
17 | 0.7721 | 0.19771 | -0.0296 | 3.9052
17.5 | 0.7551 | 0.20364 | -0.0374 | 3.708
18.5 | 0.7799 | 0.21711 | -0.0442 | 3.5922

## 11. Re 100k Mach 0.10 (1)
BIGFOIL.COM POLAR EXPORT
NACA24012
NACA24012 |  |  |  | Cl Max: | 1.219 | at alpha= | 12 | deg
JavaFoil+Calcfoil stall+Eppler ext transition |  |  |  | L/D Max: | 48.509 | at alpha= | 6.5 | deg
Re: | 100000 |  |  | Cd Min: | 0.01343 | at alpha= | -1 | deg
Mach: | 0.1 |  |  | Cl=0 at alpha= | -1.3917 | deg
|  |  |  | @ Cl=0.1, Cd= | 0.013677
|  |  |  | @ Cl=0.4, Cd= | 0.013941
|  |  |  | @ Cl=0.6, Cd= | 0.014397
alpha (deg) | Cl | Cd | Cm | Cl/Cd
-18.5 | -0.659 | 0.25551 | -0.002 | -2.578
-18 | -0.678 | 0.24404 | -0.002 | -2.778
-17.5 | -0.696 | 0.22907 | -0.002 | -3.04
-17 | -0.714 | 0.21456 | -0.002 | -3.326
-16.5 | -0.73 | 0.19857 | -0.002 | -3.674
-16 | -0.744 | 0.18676 | -0.002 | -3.984
-15.5 | -0.757 | 0.17584 | -0.002 | -4.303
-15 | -0.767 | 0.16382 | -0.002 | -4.683
-14.5 | -0.775 | 0.15226 | -0.002 | -5.093
-14 | -0.779 | 0.14311 | -0.003 | -5.444
-13.5 | -0.78 | 0.1326 | -0.003 | -5.881
-13 | -0.778 | 0.12391 | -0.003 | -6.278
-12.5 | -0.773 | 0.11554 | -0.003 | -6.689
-12 | -0.765 | 0.10698 | -0.003 | -7.148
-11.5 | -0.753 | 0.10003 | -0.003 | -7.531
-11 | -0.739 | 0.09291 | -0.003 | -7.949
-10.5 | -0.721 | 0.08676 | -0.003 | -8.306
-10 | -0.699 | 0.08086 | -0.003 | -8.65
-9.5 | -0.675 | 0.07533 | -0.004 | -8.96
-9 | -0.648 | 0.07023 | -0.004 | -9.222
-8.5 | -0.617 | 0.06546 | -0.004 | -9.432
-8 | -0.584 | 0.06104 | -0.004 | -9.572
-7.5 | -0.548 | 0.05709 | -0.004 | -9.605
-7 | -0.51 | 0.05308 | -0.004 | -9.616
-6.5 | -0.471 | 0.04966 | -0.005 | -9.476
-6 | -0.429 | 0.04673 | -0.005 | -9.184
-5.5 | -0.386 | 0.044 | -0.005 | -8.78
-5 | -0.342 | 0.04142 | -0.006 | -8.264
-4.5 | -0.297 | 0.03928 | -0.006 | -7.567
-4 | -0.252 | 0.0368 | -0.007 | -6.842
-3.5 | -0.252 | 0.01523 | -0.012 | -16.543
-3 | -0.193 | 0.0153 | -0.012 | -12.611
-2.5 | -0.133 | 0.01569 | -0.013 | -8.507
-2 | -0.074 | 0.01551 | -0.013 | -4.744
-1.5 | -0.013 | 0.01584 | -0.013 | -0.847
-1 | 0.047 | 0.01343 | -0.014 | 3.494
-0.5 | 0.107 | 0.01371 | -0.014 | 7.823
0 | 0.168 | 0.01402 | -0.014 | 11.958
0.5 | 0.228 | 0.01382 | -0.015 | 16.495
1 | 0.288 | 0.01408 | -0.015 | 20.451
1.5 | 0.348 | 0.01414 | -0.015 | 24.609
2 | 0.408 | 0.01391 | -0.015 | 29.32
2.5 | 0.467 | 0.01374 | -0.016 | 34.02
3 | 0.527 | 0.01412 | -0.016 | 37.305
3.5 | 0.586 | 0.01402 | -0.016 | 41.775
4 | 0.645 | 0.01561 | -0.017 | 41.302
4.5 | 0.703 | 0.01599 | -0.017 | 43.94
5 | 0.76 | 0.01658 | -0.017 | 45.84
5.5 | 0.816 | 0.01724 | -0.018 | 47.327
6 | 0.87 | 0.01812 | -0.018 | 48.025
6.5 | 0.922 | 0.01901 | -0.018 | 48.509
7 | 0.972 | 0.02008 | -0.018 | 48.382
7.5 | 1.017 | 0.02144 | -0.019 | 47.442
8 | 1.058 | 0.02321 | -0.019 | 45.597
8.5 | 1.095 | 0.02557 | -0.019 | 42.807
9 | 1.127 | 0.02877 | -0.019 | 39.158
9.5 | 1.153 | 0.03332 | -0.019 | 34.595
10 | 1.173 | 0.03836 | -0.019 | 30.572
10.5 | 1.19 | 0.04424 | -0.018 | 26.893
11 | 1.203 | 0.05111 | -0.018 | 23.535
11.5 | 1.213 | 0.05896 | -0.018 | 20.571
12 | 1.219 | 0.06794 | -0.018 | 17.937
12.5 | 1.219 | 0.07825 | -0.017 | 15.582
13 | 1.201 | 0.09505 | -0.015 | 12.639
13.5 | 1.183 | 0.11003 | -0.012 | 10.752
14 | 1.185 | 0.11784 | -0.011 | 10.059
14.5 | 1.186 | 0.12612 | -0.01 | 9.4
15 | 1.183 | 0.13422 | -0.01 | 8.814
15.5 | 1.177 | 0.14345 | -0.01 | 8.205
16 | 1.168 | 0.15248 | -0.01 | 7.658
16.5 | 1.156 | 0.16235 | -0.01 | 7.117
17 | 1.138 | 0.17297 | -0.01 | 6.58

## 12. Re 100k Mach 0.10 (2)
BIGFOIL.COM POLAR EXPORT
NACA24012
NACA24012 |  |  |  | Cl Max: | 1.219 | at alpha= | 13.5 | deg
XFOIL ncrit=9 |  |  |  | L/D Max: | 38.9284 | at alpha= | 5.5 | deg
Re: | 100000 |  |  | Cd Min: | 0.23558 | at alpha= | -20 | deg
Mach: | 0.1 |  |  | Cl=0 at alpha= | -1.5857 | deg
|  |  |  | @ Cl=0.1, Cd= | 0.017157
|  |  |  | @ Cl=0.4, Cd= | 0.014595
|  |  |  | @ Cl=0.6, Cd= | 0.016598
alpha (deg) | Cl | Cd | Cm | Cl/Cd
-20 | -0.6694 | 0.23558 | 0.0352 | -2.8415
-19.5 | -0.6573 | 0.22997 | 0.0309 | -2.8582
-19 | -0.6353 | 0.22195 | 0.0295 | -2.8624
-18.5 | -0.619 | 0.21596 | 0.0264 | -2.8663
-18 | -0.6098 | 0.2117 | 0.0214 | -2.8805
-17.5 | -0.6035 | 0.20675 | 0.0166 | -2.919
-17 | -0.5748 | 0.19727 | 0.0167 | -2.9138
-16.5 | -0.5608 | 0.19135 | 0.0136 | -2.9308
-16 | -0.5722 | 0.19024 | 0.0063 | -3.0078
-15.5 | -0.5393 | 0.17836 | 0.0067 | -3.0237
-15 | -0.5212 | 0.17164 | 0.0052 | -3.0366
-14.5 | -0.5218 | 0.16704 | 0.0003 | -3.1238
-14 | -0.5157 | 0.15934 | -0.003 | -3.2365
-13.5 | -0.4895 | 0.15179 | -0.0027 | -3.2249
-13 | -0.493 | 0.14614 | -0.0074 | -3.3735
-12.5 | -0.4952 | 0.1382 | -0.0115 | -3.5832
-12 | -0.4668 | 0.13103 | -0.0099 | -3.5625
-11.5 | -0.4925 | 0.12528 | -0.0179 | -3.9312
-11 | -0.4607 | 0.11669 | -0.0149 | -3.9481
-10.5 | -0.467 | 0.11002 | -0.0188 | -4.2447
-10 | -0.4694 | 0.10167 | -0.0213 | -4.6169
-9.5 | -0.4638 | 0.09518 | -0.0222 | -4.8729
-9 | -0.4857 | 0.08628 | -0.0268 | -5.6293
-8.5 | -0.5075 | 0.07911 | -0.0292 | -6.4151
-8 | -0.5271 | 0.07215 | -0.0269 | -7.3056
-7.5 | -0.5647 | 0.06567 | -0.0242 | -8.5991
-7 | -0.5648 | 0.06028 | -0.0197 | -9.3696
-6.5 | -0.5612 | 0.05539 | -0.0145 | -10.1318
-6 | -0.5829 | 0.03859 | -0.0074 | -15.1049
-5.5 | -0.5603 | 0.03406 | -0.0021 | -16.4504
-5 | -0.5314 | 0.03031 | 0.0027 | -17.5322
-4.5 | -0.4979 | 0.0269 | 0.006 | -18.5093
-4 | -0.4612 | 0.02484 | 0.0094 | -18.5668
-3.5 | -0.4231 | 0.02286 | 0.0122 | -18.5083
-3 | -0.3493 | 0.02121 | 0.0081 | -16.4686
-2.5 | -0.2525 | 0.01935 | 0.0001 | -13.0491
-2 | -0.1773 | 0.01582 | -0.0006 | -11.2073
-1.5 | 0.0367 | 0.01755 | -0.0239 | 2.0912
-1 | 0.2524 | 0.01621 | -0.0529 | 15.5706
-0.5 | 0.3407 | 0.01503 | -0.0591 | 22.668
0 | 0.3906 | 0.01459 | -0.0575 | 26.7718
0.5 | 0.4274 | 0.01461 | -0.0536 | 29.2539
1 | 0.4633 | 0.01487 | -0.0497 | 31.1567
1.5 | 0.5008 | 0.01526 | -0.0463 | 32.8178
2 | 0.5404 | 0.01574 | -0.0433 | 34.3329
2.5 | 0.5808 | 0.0163 | -0.0405 | 35.6319
3 | 0.6214 | 0.01693 | -0.0377 | 36.7041
3.5 | 0.6635 | 0.01768 | -0.0351 | 37.5283
4 | 0.7046 | 0.01848 | -0.0324 | 38.1277
4.5 | 0.7466 | 0.01935 | -0.0298 | 38.584
5 | 0.7891 | 0.02032 | -0.0273 | 38.8337
5.5 | 0.8319 | 0.02137 | -0.0248 | 38.9284
6 | 0.8725 | 0.0225 | -0.0221 | 38.7778
6.5 | 0.9121 | 0.02367 | -0.0191 | 38.534
7 | 0.9509 | 0.02487 | -0.0161 | 38.2348
7.5 | 0.9892 | 0.02608 | -0.013 | 37.9294
8 | 1.0272 | 0.02719 | -0.0099 | 37.7786
8.5 | 1.0662 | 0.02812 | -0.0069 | 37.9161
9 | 1.1009 | 0.02915 | -0.0033 | 37.7667
9.5 | 1.1298 | 0.03014 | 0.001 | 37.4851
10 | 1.1653 | 0.03081 | 0.0044 | 37.8221
10.5 | 1.1813 | 0.03225 | 0.0101 | 36.6295
11 | 1.2049 | 0.03359 | 0.0146 | 35.8708
11.5 | 1.2087 | 0.03593 | 0.0211 | 33.6404
12 | 1.2091 | 0.03854 | 0.0275 | 31.3726
12.5 | 1.2083 | 0.04183 | 0.0327 | 28.886
13 | 1.2094 | 0.04575 | 0.0363 | 26.435
13.5 | 1.219 | 0.04985 | 0.0386 | 24.4534
14 | 1.182 | 0.05715 | 0.04 | 20.6824
14.5 | 1.1463 | 0.06615 | 0.0382 | 17.3288
15 | 1.0651 | 0.08343 | 0.0294 | 12.7664
16.5 | 0.7344 | 0.19057 | -0.0312 | 3.8537
17 | 0.7742 | 0.1988 | -0.0299 | 3.8944
17.5 | 0.7564 | 0.2044 | -0.0378 | 3.7006
18.5 | 0.7816 | 0.21792 | -0.0446 | 3.5866

## 13. Re 100k Mach 0.25 (1)
BIGFOIL.COM POLAR EXPORT
NACA24012
NACA24012 |  |  |  | Cl Max: | 1.189 | at alpha= | 11.5 | deg
JavaFoil+Calcfoil stall+Eppler ext transition |  |  |  | L/D Max: | 47.596 | at alpha= | 6.5 | deg
Re: | 100000 |  |  | Cd Min: | 0.01323 | at alpha= | -1 | deg
Mach: | 0.25 |  |  | Cl=0 at alpha= | -1.3871 | deg
|  |  |  | @ Cl=0.1, Cd= | 0.013423
|  |  |  | @ Cl=0.4, Cd= | 0.013695
|  |  |  | @ Cl=0.6, Cd= | 0.015276
alpha (deg) | Cl | Cd | Cm | Cl/Cd
-16.5 | -0.418 | 0.30957 | -0.002 | -1.35
-16 | -0.467 | 0.27486 | -0.002 | -1.699
-15.5 | -0.512 | 0.23823 | -0.002 | -2.151
-15 | -0.554 | 0.21165 | -0.002 | -2.617
-14.5 | -0.591 | 0.19224 | -0.002 | -3.077
-14 | -0.621 | 0.17655 | -0.003 | -3.52
-13.5 | -0.647 | 0.16055 | -0.003 | -4.028
-13 | -0.667 | 0.14681 | -0.003 | -4.545
-12.5 | -0.683 | 0.13266 | -0.003 | -5.146
-12 | -0.693 | 0.12137 | -0.003 | -5.708
-11.5 | -0.698 | 0.1111 | -0.003 | -6.279
-11 | -0.697 | 0.10185 | -0.003 | -6.842
-10.5 | -0.691 | 0.09404 | -0.003 | -7.346
-10 | -0.679 | 0.08699 | -0.003 | -7.811
-9.5 | -0.663 | 0.07985 | -0.004 | -8.306
-9 | -0.642 | 0.07382 | -0.004 | -8.701
-8.5 | -0.617 | 0.06819 | -0.004 | -9.048
-8 | -0.588 | 0.06342 | -0.004 | -9.263
-7.5 | -0.554 | 0.0589 | -0.004 | -9.405
-7 | -0.518 | 0.0549 | -0.005 | -9.428
-6.5 | -0.479 | 0.05081 | -0.005 | -9.42
-6 | -0.438 | 0.0477 | -0.005 | -9.174
-5.5 | -0.395 | 0.04474 | -0.005 | -8.821
-5 | -0.35 | 0.04207 | -0.006 | -8.325
-4.5 | -0.304 | 0.03958 | -0.006 | -7.689
-4 | -0.258 | 0.03746 | -0.007 | -6.878
-3.5 | -0.258 | 0.01541 | -0.012 | -16.767
-3 | -0.198 | 0.01553 | -0.013 | -12.752
-2.5 | -0.137 | 0.01601 | -0.013 | -8.558
-2 | -0.076 | 0.01578 | -0.013 | -4.788
-1.5 | -0.014 | 0.01567 | -0.014 | -0.879
-1 | 0.048 | 0.01323 | -0.014 | 3.643
-0.5 | 0.11 | 0.01346 | -0.014 | 8.19
0 | 0.172 | 0.01379 | -0.015 | 12.492
0.5 | 0.234 | 0.01405 | -0.015 | 16.662
1 | 0.296 | 0.01431 | -0.015 | 20.667
1.5 | 0.357 | 0.01382 | -0.016 | 25.856
2 | 0.419 | 0.01364 | -0.016 | 30.71
2.5 | 0.48 | 0.01399 | -0.016 | 34.296
3 | 0.541 | 0.01387 | -0.017 | 38.984
3.5 | 0.601 | 0.0153 | -0.017 | 39.286
4 | 0.661 | 0.01582 | -0.017 | 41.792
4.5 | 0.72 | 0.0164 | -0.017 | 43.937
5 | 0.779 | 0.01705 | -0.018 | 45.663
5.5 | 0.835 | 0.01781 | -0.018 | 46.901
6 | 0.89 | 0.0187 | -0.018 | 47.586
6.5 | 0.941 | 0.01978 | -0.019 | 47.596
7 | 0.989 | 0.02123 | -0.019 | 46.594
7.5 | 1.032 | 0.02301 | -0.019 | 44.848
8 | 1.07 | 0.02539 | -0.019 | 42.134
8.5 | 1.102 | 0.02859 | -0.019 | 38.564
9 | 1.131 | 0.03298 | -0.019 | 34.286
9.5 | 1.152 | 0.0384 | -0.019 | 29.99
10 | 1.168 | 0.04463 | -0.019 | 26.166
10.5 | 1.18 | 0.05166 | -0.018 | 22.834
11 | 1.187 | 0.0598 | -0.018 | 19.845
11.5 | 1.189 | 0.06932 | -0.017 | 17.149
12 | 1.176 | 0.08346 | -0.016 | 14.087
12.5 | 1.141 | 0.10213 | -0.012 | 11.172
13 | 1.137 | 0.11036 | -0.011 | 10.299
13.5 | 1.129 | 0.1188 | -0.01 | 9.502
14 | 1.116 | 0.12797 | -0.01 | 8.719
14.5 | 1.097 | 0.13788 | -0.01 | 7.954
15 | 1.071 | 0.1491 | -0.009 | 7.184
15.5 | 1.04 | 0.16167 | -0.009 | 6.43
16 | 1.002 | 0.17583 | -0.009 | 5.699
16.5 | 0.959 | 0.19086 | -0.009 | 5.024

## 14. Re 100k Mach 0.25 (2)
BIGFOIL.COM POLAR EXPORT
NACA24012
NACA24012 |  |  |  | Cl Max: | 1.1771 | at alpha= | 11 | deg
XFOIL ncrit=9 |  |  |  | L/D Max: | 37.8605 | at alpha= | 5 | deg
Re: | 100000 |  |  | Cd Min: | 0.24228 | at alpha= | -20 | deg
Mach: | 0.25 |  |  | Cl=0 at alpha= | -1.5869 | deg
|  |  |  | @ Cl=0.1, Cd= | 0.017159
|  |  |  | @ Cl=0.4, Cd= | 0.014961
|  |  |  | @ Cl=0.6, Cd= | 0.016937
alpha (deg) | Cl | Cd | Cm | Cl/Cd
-20 | -0.6852 | 0.24228 | 0.0358 | -2.8281
-19.5 | -0.6626 | 0.23237 | 0.034 | -2.8515
-19 | -0.6435 | 0.22568 | 0.0314 | -2.8514
-18.5 | -0.6272 | 0.21968 | 0.0278 | -2.8551
-18 | -0.6239 | 0.21787 | 0.0213 | -2.8636
-17.5 | -0.5994 | 0.20741 | 0.0199 | -2.8899
-17 | -0.5789 | 0.20042 | 0.018 | -2.8884
-16.5 | -0.568 | 0.19529 | 0.0137 | -2.9085
-16 | -0.5832 | 0.19568 | 0.0058 | -2.9804
-15.5 | -0.5365 | 0.18089 | 0.0083 | -2.9659
-15 | -0.5212 | 0.17447 | 0.0058 | -2.9873
-14.5 | -0.5327 | 0.17201 | -0.001 | -3.0969
-14 | -0.5008 | 0.16111 | -0.0004 | -3.1084
-13.5 | -0.485 | 0.15448 | -0.0021 | -3.1396
-13 | -0.5041 | 0.15078 | -0.0097 | -3.3433
-12.5 | -0.4737 | 0.14056 | -0.0084 | -3.3701
-12 | -0.459 | 0.1339 | -0.0095 | -3.4279
-11.5 | -0.4984 | 0.12944 | -0.0199 | -3.8504
-11 | -0.4459 | 0.11974 | -0.0138 | -3.7239
-10.5 | -0.4845 | 0.11402 | -0.0234 | -4.2493
-10 | -0.4419 | 0.10536 | -0.0185 | -4.1942
-9.5 | -0.4888 | 0.09839 | -0.0284 | -4.968
-9 | -0.4422 | 0.09143 | -0.0219 | -4.8365
-8.5 | -0.4604 | 0.08364 | -0.0251 | -5.5045
-8 | -0.5075 | 0.07659 | -0.0279 | -6.6262
-7.5 | -0.5054 | 0.07022 | -0.0244 | -7.1974
-7 | -0.5253 | 0.06417 | -0.021 | -8.1861
-6.5 | -0.5594 | 0.05904 | -0.0156 | -9.4749
-6 | -0.5854 | 0.04191 | -0.0106 | -13.968
-5.5 | -0.5687 | 0.03698 | -0.0047 | -15.3786
-5 | -0.5444 | 0.03248 | 0.0006 | -16.7611
-4.5 | -0.5146 | 0.02874 | 0.0048 | -17.9054
-4 | -0.4791 | 0.02622 | 0.0085 | -18.2723
-3.5 | -0.4418 | 0.0243 | 0.012 | -18.1811
-3 | -0.3383 | 0.02189 | 0.0031 | -15.4545
-2.5 | -0.2356 | 0.01973 | -0.0052 | -11.9412
-2 | -0.173 | 0.01578 | -0.0051 | -10.9632
-1.5 | 0.0364 | 0.01746 | -0.0243 | 2.0848
-1 | 0.2604 | 0.0164 | -0.0529 | 15.878
-0.5 | 0.3626 | 0.01516 | -0.0611 | 23.9182
0 | 0.404 | 0.01494 | -0.0578 | 27.0415
1 | 0.4769 | 0.01538 | -0.05 | 31.0078
1.5 | 0.5161 | 0.0158 | -0.0467 | 32.6646
2 | 0.5563 | 0.0163 | -0.0436 | 34.1288
2.5 | 0.5984 | 0.01691 | -0.0407 | 35.3873
3 | 0.6397 | 0.0176 | -0.0377 | 36.3466
3.5 | 0.6831 | 0.0184 | -0.035 | 37.125
4 | 0.7247 | 0.0193 | -0.032 | 37.5492
4.5 | 0.7666 | 0.02029 | -0.029 | 37.7822
5 | 0.8087 | 0.02136 | -0.026 | 37.8605
5.5 | 0.8507 | 0.02252 | -0.0229 | 37.7753
6 | 0.8925 | 0.02375 | -0.0199 | 37.5789
6.5 | 0.9342 | 0.02505 | -0.0167 | 37.2934
7 | 0.9745 | 0.02642 | -0.0134 | 36.8849
7.5 | 1.0088 | 0.02789 | -0.0093 | 36.1707
8 | 1.0427 | 0.02926 | -0.0051 | 35.6357
8.5 | 1.0791 | 0.03032 | -0.0011 | 35.5904
9 | 1.1139 | 0.03137 | 0.003 | 35.5084
9.5 | 1.1362 | 0.03272 | 0.0087 | 34.7249
10 | 1.1659 | 0.03368 | 0.0133 | 34.617
10.5 | 1.1716 | 0.03579 | 0.0203 | 32.7354
11 | 1.1771 | 0.03782 | 0.027 | 31.1237
11.5 | 1.1746 | 0.04065 | 0.0334 | 28.8954
12 | 1.1576 | 0.04522 | 0.0383 | 25.5993
12.5 | 1.1411 | 0.05084 | 0.0407 | 22.4449
13 | 1.1372 | 0.05626 | 0.0417 | 20.2133
13.5 | 1.0768 | 0.06846 | 0.0372 | 15.7289
14 | 0.9905 | 0.08782 | 0.0262 | 11.2788
14.5 | 0.7463 | 0.15109 | -0.0117 | 4.9394
15 | 0.7443 | 0.162 | -0.0163 | 4.5944
15.5 | 0.7651 | 0.17016 | -0.0174 | 4.4964
16 | 0.7675 | 0.1896 | -0.0244 | 4.048

## 15. Re 100k Mach 0.50 (1)
BIGFOIL.COM POLAR EXPORT
NACA24012
NACA24012 |  |  |  | Cl Max: | 1.169 | at alpha= | 20 | deg
JavaFoil+Calcfoil stall+Eppler ext transition |  |  |  | L/D Max: | 42.313 | at alpha= | 5 | deg
Re: | 100000 |  |  | Cd Min: | 0.01339 | at alpha= | 1 | deg
Mach: | 0.5 |  |  | Cl=0 at alpha= | -1.3913 | deg
|  |  |  | @ Cl=0.1, Cd= | 0.014603
|  |  |  | @ Cl=0.4, Cd= | 0.014887
|  |  |  | @ Cl=0.6, Cd= | 0.016595
alpha (deg) | Cl | Cd | Cm | Cl/Cd
-20 | -0.998 | 0.35778 | -0.003 | -2.788
-19.5 | -0.972 | 0.35258 | -0.003 | -2.757
-19 | -0.945 | 0.34629 | -0.003 | -2.728
-18.5 | -0.919 | 0.3355 | -0.003 | -2.739
-18 | -0.893 | 0.33091 | -0.003 | -2.699
-17.5 | -0.866 | 0.31711 | -0.003 | -2.731
-17 | -0.84 | 0.31238 | -0.003 | -2.689
-16.5 | -0.814 | 0.30735 | -0.004 | -2.648
-16 | -0.787 | 0.2969 | -0.004 | -2.65
-15.5 | -0.761 | 0.2955 | -0.004 | -2.574
-15 | -0.733 | 0.29149 | -0.004 | -2.516
-14.5 | -0.707 | 0.27948 | -0.004 | -2.53
-14 | -0.681 | 0.26658 | -0.004 | -2.554
-13.5 | -0.654 | 0.25797 | -0.004 | -2.533
-13 | -0.627 | 0.25402 | -0.004 | -2.469
-12.5 | -0.6 | 0.24109 | -0.004 | -2.489
-12 | -0.573 | 0.23273 | -0.004 | -2.464
-11.5 | -0.547 | 0.22951 | -0.004 | -2.383
-11 | -0.52 | 0.21556 | -0.004 | -2.411
-10.5 | -0.493 | 0.20439 | -0.004 | -2.412
-10 | -0.466 | 0.20866 | -0.004 | -2.233
-9.5 | -0.439 | 0.20663 | -0.005 | -2.125
-9 | -0.412 | 0.18126 | -0.004 | -2.273
-8.5 | -0.385 | 0.17334 | -0.004 | -2.22
-8 | -0.358 | 0.15727 | -0.005 | -2.276
-7.5 | -0.331 | 0.13375 | -0.004 | -2.473
-7 | -0.464 | 0.07563 | -0.004 | -6.133
-6.5 | -0.475 | 0.0629 | -0.005 | -7.555
-6 | -0.455 | 0.05532 | -0.005 | -8.222
-5.5 | -0.421 | 0.04956 | -0.005 | -8.497
-5 | -0.38 | 0.04573 | -0.006 | -8.3
-4.5 | -0.333 | 0.04251 | -0.006 | -7.829
-4 | -0.283 | 0.03969 | -0.007 | -7.136
-3.5 | -0.232 | 0.03765 | -0.007 | -6.15
-3 | -0.179 | 0.03512 | -0.008 | -5.096
-2.5 | -0.152 | 0.01538 | -0.015 | -9.917
-2 | -0.084 | 0.01586 | -0.015 | -5.309
-1.5 | -0.015 | 0.01572 | -0.015 | -0.978
-1 | 0.054 | 0.01577 | -0.016 | 3.414
-0.5 | 0.123 | 0.01402 | -0.016 | 8.774
0 | 0.192 | 0.0142 | -0.016 | 13.538
0.5 | 0.261 | 0.01361 | -0.017 | 19.177
1 | 0.33 | 0.01339 | -0.017 | 24.629
1.5 | 0.398 | 0.01488 | -0.017 | 26.757
2 | 0.466 | 0.01511 | -0.018 | 30.85
2.5 | 0.534 | 0.01561 | -0.018 | 34.193
3 | 0.601 | 0.01661 | -0.018 | 36.163
3.5 | 0.667 | 0.01726 | -0.019 | 38.622
4 | 0.731 | 0.01804 | -0.019 | 40.537
4.5 | 0.794 | 0.01897 | -0.019 | 41.831
5 | 0.853 | 0.02016 | -0.02 | 42.313
5.5 | 0.907 | 0.02174 | -0.02 | 41.729
6 | 0.954 | 0.02401 | -0.02 | 39.756
6.5 | 0.994 | 0.02727 | -0.02 | 36.45
7 | 1.028 | 0.0316 | -0.019 | 32.512
7.5 | 1.057 | 0.03683 | -0.019 | 28.701
8 | 1.082 | 0.04298 | -0.019 | 25.176
8.5 | 1.09 | 0.05134 | -0.019 | 21.231
9 | 1.081 | 0.06136 | -0.018 | 17.613
9.5 | 0.999 | 0.08403 | -0.013 | 11.887
10 | 0.884 | 0.09914 | -0.009 | 8.921
10.5 | 0.645 | 0.17096 | -0.009 | 3.774
11 | 0.672 | 0.18685 | -0.01 | 3.599
11.5 | 0.7 | 0.2048 | -0.011 | 3.417
12 | 0.727 | 0.22232 | -0.011 | 3.271
12.5 | 0.755 | 0.23564 | -0.012 | 3.203
13 | 0.782 | 0.25391 | -0.013 | 3.082
13.5 | 0.81 | 0.27182 | -0.013 | 2.981
14 | 0.838 | 0.28229 | -0.014 | 2.969
14.5 | 0.866 | 0.30251 | -0.015 | 2.863
15 | 0.893 | 0.29554 | -0.015 | 3.021
15.5 | 0.921 | 0.30797 | -0.016 | 2.99
16 | 0.949 | 0.32564 | -0.016 | 2.915
16.5 | 0.976 | 0.32903 | -0.017 | 2.966
17 | 1.004 | 0.34564 | -0.017 | 2.905
17.5 | 1.032 | 0.36585 | -0.018 | 2.822
18 | 1.059 | 0.36138 | -0.018 | 2.93
18.5 | 1.088 | 0.37777 | -0.019 | 2.879
19 | 1.114 | 0.39135 | -0.019 | 2.847
19.5 | 1.143 | 0.40191 | -0.02 | 2.843
20 | 1.169 | 0.40987 | -0.02 | 2.852

## 16. Re 100k Mach 0.50 (2)
BIGFOIL.COM POLAR EXPORT
NACA24012
NACA24012 |  |  |  | Cl Max: | 0.9657 | at alpha= | 7 | deg
XFOIL ncrit=9 |  |  |  | L/D Max: | 34.0744 | at alpha= | 3 | deg
Re: | 100000 |  |  | Cd Min: | 0.12808 | at alpha= | 12 | deg
Mach: | 0.5 |  |  | Cl=0 at alpha= | -1.5368 | deg
|  |  |  | @ Cl=0.1, Cd= | 0.016823
|  |  |  | @ Cl=0.4, Cd= | 0.017183
|  |  |  | @ Cl=0.6, Cd= | 0.018505
alpha (deg) | Cl | Cd | Cm | Cl/Cd
-10 | -0.4258 | 0.11694 | -0.0215 | -3.6412
-9.5 | -0.4018 | 0.10939 | -0.0204 | -3.6731
-9 | -0.3845 | 0.10164 | -0.0201 | -3.783
-8.5 | -0.3922 | 0.09488 | -0.0226 | -4.1336
-8 | -0.4057 | 0.08851 | -0.0248 | -4.5837
-7.5 | -0.3967 | 0.08184 | -0.0231 | -4.8473
-7 | -0.3873 | 0.07604 | -0.0202 | -5.0934
-6.5 | -0.5006 | 0.05927 | -0.0326 | -8.4461
-6 | -0.5208 | 0.05341 | -0.0263 | -9.751
-5.5 | -0.5432 | 0.04794 | -0.0187 | -11.3308
-5 | -0.5603 | 0.04251 | -0.0105 | -13.1804
-4.5 | -0.5587 | 0.03804 | -0.0029 | -14.6872
-4 | -0.5204 | 0.03352 | -0.0008 | -15.5251
-3.5 | -0.4127 | 0.02856 | -0.0083 | -14.4503
-3 | -0.2957 | 0.02457 | -0.0162 | -12.035
-2.5 | -0.1814 | 0.02116 | -0.0233 | -8.5728
-2 | -0.0843 | 0.01803 | -0.0271 | -4.6755
-1.5 | 0.0067 | 0.01629 | -0.0227 | 0.4113
-1 | 0.2341 | 0.01759 | -0.043 | 13.3087
-0.5 | 0.3586 | 0.01731 | -0.0526 | 20.7163
0 | 0.4599 | 0.017 | -0.0598 | 27.0529
1 | 0.5412 | 0.0177 | -0.0524 | 30.5763
1.5 | 0.5843 | 0.01826 | -0.0488 | 31.9989
2 | 0.6286 | 0.01895 | -0.045 | 33.1715
2.5 | 0.672 | 0.01987 | -0.0411 | 33.8198
3 | 0.7142 | 0.02096 | -0.0369 | 34.0744
3.5 | 0.7562 | 0.02221 | -0.0324 | 34.0477
4 | 0.7971 | 0.02365 | -0.0277 | 33.704
4.5 | 0.8361 | 0.0253 | -0.0227 | 33.0474
5 | 0.8727 | 0.02714 | -0.0174 | 32.1555
5.5 | 0.905 | 0.02927 | -0.0115 | 30.919
6 | 0.9332 | 0.03163 | -0.0053 | 29.5036
6.5 | 0.9552 | 0.03425 | 0.0013 | 27.8891
7 | 0.9657 | 0.0373 | 0.0087 | 25.8901
7.5 | 0.9296 | 0.04241 | 0.018 | 21.9194
8 | 0.8437 | 0.05134 | 0.0245 | 16.4336
8.5 | 0.7821 | 0.06339 | 0.0211 | 12.3379
9 | 0.7553 | 0.07386 | 0.0175 | 10.2261
9.5 | 0.7483 | 0.08192 | 0.0158 | 9.1345
10 | 0.7079 | 0.09484 | 0.0093 | 7.4642
10.5 | 0.69 | 0.10522 | 0.005 | 6.5577
11 | 0.6883 | 0.11379 | 0.0022 | 6.0489
11.5 | 0.6954 | 0.12134 | 0.0002 | 5.731
12 | 0.71 | 0.12808 | -0.001 | 5.5434

## 17. Re 250k Mach 0.00 (1)
BIGFOIL.COM POLAR EXPORT
NACA24012
NACA24012 |  |  |  | Cl Max: | 1.284 | at alpha= | 13 | deg
JavaFoil+Calcfoil stall+Eppler ext transition |  |  |  | L/D Max: | 68.456 | at alpha= | 5.5 | deg
Re: | 250000 |  |  | Cd Min: | 0.01046 | at alpha= | -1 | deg
Mach: | 0 |  |  | Cl=0 at alpha= | -1.3917 | deg
|  |  |  | @ Cl=0.1, Cd= | 0.010663
|  |  |  | @ Cl=0.4, Cd= | 0.011602
|  |  |  | @ Cl=0.6, Cd= | 0.011869
alpha (deg) | Cl | Cd | Cm | Cl/Cd
-19.5 | -0.672 | 0.2291 | -0.002 | -2.932
-19 | -0.689 | 0.21334 | -0.002 | -3.23
-18.5 | -0.706 | 0.20403 | -0.002 | -3.459
-18 | -0.722 | 0.19374 | -0.002 | -3.726
-17.5 | -0.737 | 0.18021 | -0.002 | -4.089
-17 | -0.751 | 0.17017 | -0.002 | -4.413
-16.5 | -0.764 | 0.16234 | -0.002 | -4.705
-16 | -0.775 | 0.15225 | -0.002 | -5.09
-15.5 | -0.784 | 0.1435 | -0.002 | -5.466
-15 | -0.792 | 0.13448 | -0.003 | -5.887
-14.5 | -0.797 | 0.12675 | -0.003 | -6.286
-14 | -0.797 | 0.11854 | -0.003 | -6.728
-13.5 | -0.796 | 0.11202 | -0.003 | -7.104
-13 | -0.791 | 0.10465 | -0.003 | -7.561
-12.5 | -0.784 | 0.09805 | -0.003 | -7.994
-12 | -0.774 | 0.09198 | -0.003 | -8.411
-11.5 | -0.76 | 0.08619 | -0.003 | -8.822
-11 | -0.744 | 0.08066 | -0.003 | -9.224
-10.5 | -0.725 | 0.07561 | -0.004 | -9.582
-10 | -0.702 | 0.07053 | -0.004 | -9.956
-9.5 | -0.677 | 0.06607 | -0.004 | -10.245
-9 | -0.649 | 0.0618 | -0.004 | -10.498
-8.5 | -0.618 | 0.0578 | -0.004 | -10.693
-8 | -0.585 | 0.0542 | -0.005 | -10.784
-7.5 | -0.549 | 0.05075 | -0.005 | -10.81
-7 | -0.511 | 0.04749 | -0.005 | -10.754
-6.5 | -0.471 | 0.04427 | -0.005 | -10.65
-6 | -0.431 | 0.04093 | -0.006 | -10.536
-5.5 | -0.477 | 0.01293 | -0.011 | -36.89
-5 | -0.422 | 0.01322 | -0.011 | -31.94
-4.5 | -0.366 | 0.01289 | -0.011 | -28.392
-4 | -0.309 | 0.01352 | -0.012 | -22.839
-3.5 | -0.251 | 0.01321 | -0.012 | -18.98
-3 | -0.192 | 0.01298 | -0.012 | -14.803
-2.5 | -0.133 | 0.0135 | -0.013 | -9.841
-2 | -0.073 | 0.01332 | -0.013 | -5.5
-1.5 | -0.013 | 0.01325 | -0.013 | -1.008
-1 | 0.047 | 0.01046 | -0.014 | 4.465
-0.5 | 0.107 | 0.01069 | -0.014 | 9.994
0 | 0.167 | 0.01132 | -0.014 | 14.746
0.5 | 0.227 | 0.01178 | -0.014 | 19.266
1 | 0.287 | 0.01139 | -0.015 | 25.181
1.5 | 0.347 | 0.01136 | -0.015 | 30.495
2 | 0.406 | 0.01163 | -0.015 | 34.943
2.5 | 0.466 | 0.01191 | -0.016 | 39.119
3 | 0.525 | 0.01163 | -0.016 | 45.135
3.5 | 0.584 | 0.01195 | -0.016 | 48.881
4 | 0.643 | 0.01165 | -0.017 | 55.195
4.5 | 0.701 | 0.01209 | -0.017 | 58.026
5 | 0.759 | 0.01197 | -0.017 | 63.442
5.5 | 0.817 | 0.01193 | -0.018 | 68.456
6 | 0.873 | 0.01356 | -0.018 | 64.394
6.5 | 0.928 | 0.01414 | -0.018 | 65.61
7 | 0.981 | 0.01481 | -0.019 | 66.242
7.5 | 1.032 | 0.01561 | -0.019 | 66.14
8 | 1.081 | 0.01656 | -0.019 | 65.276
8.5 | 1.125 | 0.01777 | -0.019 | 63.325
9 | 1.164 | 0.01955 | -0.02 | 59.566
9.5 | 1.194 | 0.02239 | -0.02 | 53.329
10 | 1.218 | 0.02552 | -0.02 | 47.727
10.5 | 1.239 | 0.02901 | -0.02 | 42.703
11 | 1.255 | 0.03339 | -0.02 | 37.58
11.5 | 1.268 | 0.03845 | -0.019 | 32.975
12 | 1.277 | 0.04437 | -0.019 | 28.776
12.5 | 1.282 | 0.05083 | -0.019 | 25.225
13 | 1.284 | 0.05797 | -0.019 | 22.154
13.5 | 1.283 | 0.06572 | -0.019 | 19.529
14 | 1.279 | 0.07419 | -0.019 | 17.244
14.5 | 1.273 | 0.08316 | -0.018 | 15.302
15 | 1.263 | 0.09284 | -0.018 | 13.6
15.5 | 1.246 | 0.10499 | -0.018 | 11.869
16 | 1.227 | 0.11797 | -0.017 | 10.397
16.5 | 1.199 | 0.13428 | -0.015 | 8.931
17 | 1.176 | 0.1469 | -0.014 | 8.007
17.5 | 1.155 | 0.15706 | -0.013 | 7.353
18 | 1.133 | 0.16658 | -0.013 | 6.801

## 18. Re 250k Mach 0.00 (2)
BIGFOIL.COM POLAR EXPORT
NACA24012
NACA24012 |  |  |  | Cl Max: | 1.2362 | at alpha= | 13.5 | deg
XFOIL ncrit=9 |  |  |  | L/D Max: | 63.4025 | at alpha= | 8.5 | deg
Re: | 250000 |  |  | Cd Min: | 0.10649 | at alpha= | 18.5 | deg
Mach: | 0 |  |  | Cl=0 at alpha= | -99 | deg
|  |  |  | @ Cl=0.1, Cd= | 0.0099
|  |  |  | @ Cl=0.4, Cd= | 0.011034
|  |  |  | @ Cl=0.6, Cd= | 0.011687
alpha (deg) | Cl | Cd | Cm | Cl/Cd
0 | 0.2127 | 0.0099 | -0.0217 | 21.4848
0.5 | 0.2915 | 0.01043 | -0.0259 | 27.9482
1 | 0.3652 | 0.01087 | -0.0296 | 33.5971
1.5 | 0.4417 | 0.01123 | -0.0341 | 39.3321
2 | 0.5214 | 0.01145 | -0.0395 | 45.5371
2.5 | 0.5878 | 0.01161 | -0.0423 | 50.6288
3 | 0.6275 | 0.01186 | -0.0396 | 52.9089
3.5 | 0.6679 | 0.01216 | -0.0369 | 54.926
4 | 0.7088 | 0.0125 | -0.0342 | 56.704
4.5 | 0.75 | 0.01289 | -0.0315 | 58.1846
5 | 0.7912 | 0.01332 | -0.0288 | 59.3994
5.5 | 0.8323 | 0.0138 | -0.0261 | 60.3116
6 | 0.8731 | 0.0143 | -0.0233 | 61.0559
6.5 | 0.9137 | 0.01481 | -0.0205 | 61.6948
7 | 0.9538 | 0.01533 | -0.0176 | 62.2179
7.5 | 0.9932 | 0.01582 | -0.0146 | 62.7813
8 | 1.0318 | 0.01633 | -0.0115 | 63.1843
8.5 | 1.0696 | 0.01687 | -0.0084 | 63.4025
9 | 1.1061 | 0.01746 | -0.0051 | 63.3505
9.5 | 1.1397 | 0.01821 | -0.0014 | 62.5865
10 | 1.1713 | 0.01909 | 0.0024 | 61.3567
10.5 | 1.1973 | 0.02022 | 0.0069 | 59.2136
11 | 1.2171 | 0.02156 | 0.0122 | 56.4518
11.5 | 1.2262 | 0.02334 | 0.0187 | 52.5364
12 | 1.2324 | 0.02563 | 0.0244 | 48.0843
12.5 | 1.2349 | 0.02851 | 0.0291 | 43.3146
13 | 1.2361 | 0.032 | 0.0323 | 38.6281
13.5 | 1.2362 | 0.03622 | 0.0342 | 34.1303
14 | 1.2274 | 0.04183 | 0.0348 | 29.3426
14.5 | 1.2246 | 0.04753 | 0.0342 | 25.7648
15 | 1.2161 | 0.054 | 0.0331 | 22.5204
15.5 | 1.209 | 0.06082 | 0.0313 | 19.8783
16 | 1.2025 | 0.0678 | 0.0292 | 17.736
16.5 | 1.2008 | 0.07378 | 0.0282 | 16.2754
17 | 1.1877 | 0.08251 | 0.0244 | 14.3946
17.5 | 1.1763 | 0.09116 | 0.0207 | 12.9037
18 | 1.1709 | 0.09884 | 0.0175 | 11.8464
18.5 | 1.1647 | 0.10649 | 0.0148 | 10.9372

## 19. Re 250k Mach 0.10 (1)
BIGFOIL.COM POLAR EXPORT
NACA24012
NACA24012 |  |  |  | Cl Max: | 1.276 | at alpha= | 12.5 | deg
JavaFoil+Calcfoil stall+Eppler ext transition |  |  |  | L/D Max: | 68.381 | at alpha= | 5.5 | deg
Re: | 250000 |  |  | Cd Min: | 0.01054 | at alpha= | -1 | deg
Mach: | 0.1 |  |  | Cl=0 at alpha= | -1.3917 | deg
|  |  |  | @ Cl=0.1, Cd= | 0.010752
|  |  |  | @ Cl=0.4, Cd= | 0.011644
|  |  |  | @ Cl=0.6, Cd= | 0.01195
alpha (deg) | Cl | Cd | Cm | Cl/Cd
-19 | -0.639 | 0.22478 | -0.002 | -2.844
-18.5 | -0.659 | 0.21016 | -0.002 | -3.136
-18 | -0.678 | 0.19916 | -0.002 | -3.406
-17.5 | -0.697 | 0.18752 | -0.002 | -3.715
-17 | -0.714 | 0.17797 | -0.002 | -4.011
-16.5 | -0.73 | 0.16497 | -0.002 | -4.425
-16 | -0.744 | 0.15557 | -0.002 | -4.785
-15.5 | -0.757 | 0.14628 | -0.002 | -5.175
-15 | -0.768 | 0.13825 | -0.002 | -5.553
-14.5 | -0.776 | 0.12989 | -0.003 | -5.974
-14 | -0.78 | 0.12129 | -0.003 | -6.427
-13.5 | -0.78 | 0.11388 | -0.003 | -6.853
-13 | -0.778 | 0.10678 | -0.003 | -7.29
-12.5 | -0.774 | 0.09956 | -0.003 | -7.77
-12 | -0.765 | 0.09301 | -0.003 | -8.229
-11.5 | -0.754 | 0.08727 | -0.003 | -8.641
-11 | -0.739 | 0.08168 | -0.003 | -9.051
-10.5 | -0.721 | 0.07611 | -0.004 | -9.477
-10 | -0.7 | 0.07135 | -0.004 | -9.815
-9.5 | -0.676 | 0.06666 | -0.004 | -10.14
-9 | -0.649 | 0.06212 | -0.004 | -10.443
-8.5 | -0.618 | 0.05824 | -0.004 | -10.62
-8 | -0.586 | 0.05437 | -0.005 | -10.771
-7.5 | -0.55 | 0.05098 | -0.005 | -10.782
-7 | -0.512 | 0.04766 | -0.005 | -10.748
-6.5 | -0.473 | 0.04441 | -0.005 | -10.65
-6 | -0.433 | 0.04112 | -0.006 | -10.522
-5.5 | -0.479 | 0.01295 | -0.011 | -36.997
-5 | -0.424 | 0.01331 | -0.011 | -31.866
-4.5 | -0.368 | 0.01294 | -0.011 | -28.413
-4 | -0.31 | 0.01355 | -0.012 | -22.903
-3.5 | -0.252 | 0.01328 | -0.012 | -18.981
-3 | -0.193 | 0.01303 | -0.012 | -14.809
-2.5 | -0.133 | 0.01352 | -0.013 | -9.872
-2 | -0.074 | 0.01341 | -0.013 | -5.489
-1.5 | -0.013 | 0.01327 | -0.013 | -1.011
-1 | 0.047 | 0.01054 | -0.014 | 4.454
-0.5 | 0.107 | 0.01078 | -0.014 | 9.963
0 | 0.168 | 0.01141 | -0.014 | 14.705
0.5 | 0.228 | 0.01186 | -0.015 | 19.227
1 | 0.288 | 0.01144 | -0.015 | 25.202
1.5 | 0.348 | 0.01141 | -0.015 | 30.516
2 | 0.408 | 0.01168 | -0.015 | 34.965
2.5 | 0.468 | 0.01196 | -0.016 | 39.126
3 | 0.528 | 0.01167 | -0.016 | 45.201
3.5 | 0.587 | 0.01202 | -0.016 | 48.831
4 | 0.646 | 0.0117 | -0.017 | 55.214
4.5 | 0.705 | 0.01213 | -0.017 | 58.092
5 | 0.763 | 0.01203 | -0.017 | 63.451
5.5 | 0.821 | 0.012 | -0.018 | 68.381
6 | 0.877 | 0.01363 | -0.018 | 64.343
6.5 | 0.932 | 0.01423 | -0.018 | 65.488
7 | 0.985 | 0.01493 | -0.019 | 66.005
7.5 | 1.036 | 0.01574 | -0.019 | 65.86
8 | 1.085 | 0.01673 | -0.019 | 64.843
8.5 | 1.129 | 0.018 | -0.02 | 62.719
9 | 1.167 | 0.01989 | -0.02 | 58.66
9.5 | 1.195 | 0.02299 | -0.02 | 51.956
10 | 1.218 | 0.02615 | -0.02 | 46.582
10.5 | 1.238 | 0.02987 | -0.02 | 41.434
11 | 1.253 | 0.03446 | -0.02 | 36.352
11.5 | 1.264 | 0.0398 | -0.019 | 31.762
12 | 1.272 | 0.04593 | -0.019 | 27.694
12.5 | 1.276 | 0.05262 | -0.019 | 24.247
13 | 1.276 | 0.06007 | -0.019 | 21.247
13.5 | 1.273 | 0.0683 | -0.019 | 18.637
14 | 1.267 | 0.07666 | -0.019 | 16.532
14.5 | 1.257 | 0.08625 | -0.018 | 14.578
15 | 1.243 | 0.09693 | -0.018 | 12.826
15.5 | 1.22 | 0.11137 | -0.017 | 10.954
16 | 1.192 | 0.12758 | -0.016 | 9.342
16.5 | 1.17 | 0.13943 | -0.015 | 8.394
17 | 1.146 | 0.15106 | -0.013 | 7.585
17.5 | 1.122 | 0.16094 | -0.013 | 6.973

## 20. Re 250k Mach 0.10 (2)
BIGFOIL.COM POLAR EXPORT
NACA24012
NACA24012 |  |  |  | Cl Max: | 1.2313 | at alpha= | 12.5 | deg
XFOIL ncrit=9 |  |  |  | L/D Max: | 63.2059 | at alpha= | 8.5 | deg
Re: | 250000 |  |  | Cd Min: | 0.09562 | at alpha= | 17.5 | deg
Mach: | 0.1 |  |  | Cl=0 at alpha= | -1.4093 | deg
|  |  |  | @ Cl=0.1, Cd= | 0.0089237
|  |  |  | @ Cl=0.4, Cd= | 0.011078
|  |  |  | @ Cl=0.6, Cd= | 0.011728
alpha (deg) | Cl | Cd | Cm | Cl/Cd
-9 | -0.6226 | 0.06376 | -0.0379 | -9.7647
-8.5 | -0.6106 | 0.05877 | -0.0347 | -10.3897
-8 | -0.686 | 0.04029 | -0.0221 | -17.0266
-7.5 | -0.6883 | 0.03405 | -0.0139 | -20.2144
-7 | -0.6769 | 0.02902 | -0.0068 | -23.3253
-6.5 | -0.6544 | 0.02485 | -0.0014 | -26.334
-6 | -0.6223 | 0.02334 | 0.0023 | -26.6624
-5.5 | -0.549 | 0.02098 | -0.001 | -26.1678
-5 | -0.4654 | 0.0187 | -0.0069 | -24.8877
-4.5 | -0.3816 | 0.01678 | -0.0123 | -22.7414
-4 | -0.3038 | 0.01522 | -0.0165 | -19.9606
-3.5 | -0.2272 | 0.01387 | -0.0204 | -16.3807
-3 | -0.1531 | 0.01266 | -0.0236 | -12.0932
-2.5 | -0.0926 | 0.01135 | -0.0241 | -8.1586
-2 | -0.0652 | 0.00874 | -0.0181 | -7.46
-1.5 | -0.0113 | 0.00837 | -0.0156 | -1.3501
-1 | 0.051 | 0.00856 | -0.0149 | 5.9579
-0.5 | 0.1224 | 0.00909 | -0.0162 | 13.4653
0 | 0.2104 | 0.00991 | -0.0211 | 21.2311
0.5 | 0.2908 | 0.01046 | -0.0255 | 27.8011
1 | 0.3651 | 0.01091 | -0.0292 | 33.4647
1.5 | 0.4422 | 0.01128 | -0.0338 | 39.2021
2 | 0.5226 | 0.01151 | -0.0392 | 45.404
2.5 | 0.5911 | 0.01167 | -0.0424 | 50.6512
3 | 0.6309 | 0.01193 | -0.0396 | 52.8835
3.5 | 0.6715 | 0.01224 | -0.0369 | 54.8611
4 | 0.7126 | 0.01258 | -0.0341 | 56.6455
4.5 | 0.754 | 0.01297 | -0.0314 | 58.1342
5 | 0.7954 | 0.01341 | -0.0286 | 59.3139
5.5 | 0.8366 | 0.01388 | -0.0258 | 60.2738
6 | 0.8777 | 0.01438 | -0.023 | 61.0362
6.5 | 0.9184 | 0.0149 | -0.0201 | 61.6376
7 | 0.9586 | 0.01542 | -0.0171 | 62.166
7.5 | 0.9981 | 0.01592 | -0.014 | 62.6947
8 | 1.0368 | 0.01645 | -0.0108 | 63.0274
8.5 | 1.0745 | 0.017 | -0.0075 | 63.2059
9 | 1.1103 | 0.01764 | -0.004 | 62.9422
9.5 | 1.1431 | 0.01846 | -0.0001 | 61.9231
10 | 1.1746 | 0.01933 | 0.0039 | 60.7656
10.5 | 1.1992 | 0.02054 | 0.0087 | 58.3836
11 | 1.2152 | 0.02197 | 0.0147 | 55.3118
11.5 | 1.2232 | 0.02391 | 0.0211 | 51.1585
12 | 1.2302 | 0.02628 | 0.0264 | 46.8113
12.5 | 1.2313 | 0.02941 | 0.0309 | 41.8667
13 | 1.2267 | 0.03356 | 0.0339 | 36.5524
13.5 | 1.2282 | 0.03794 | 0.0351 | 32.3722
14 | 1.2193 | 0.04385 | 0.0353 | 27.8062
14.5 | 1.2146 | 0.04996 | 0.0343 | 24.3114
15 | 1.2059 | 0.05648 | 0.0333 | 21.3509
15.5 | 1.1975 | 0.06374 | 0.031 | 18.7873
16 | 1.1907 | 0.07091 | 0.0287 | 16.7917
16.5 | 1.1876 | 0.07729 | 0.0274 | 15.3655
17 | 1.173 | 0.08644 | 0.0233 | 13.5701
17.5 | 1.1594 | 0.09562 | 0.0192 | 12.1251

## 21. Re 250k Mach 0.25 (1)
BIGFOIL.COM POLAR EXPORT
NACA24012
NACA24012 |  |  |  | Cl Max: | 1.238 | at alpha= | 11.5 | deg
JavaFoil+Calcfoil stall+Eppler ext transition |  |  |  | L/D Max: | 65.968 | at alpha= | 5 | deg
Re: | 250000 |  |  | Cd Min: | 0.01083 | at alpha= | -1 | deg
Mach: | 0.25 |  |  | Cl=0 at alpha= | -1.3871 | deg
|  |  |  | @ Cl=0.1, Cd= | 0.01109
|  |  |  | @ Cl=0.4, Cd= | 0.01141
|  |  |  | @ Cl=0.6, Cd= | 0.011597
alpha (deg) | Cl | Cd | Cm | Cl/Cd
-16.5 | -0.418 | 0.22165 | -0.002 | -1.887
-16 | -0.467 | 0.21074 | -0.002 | -2.217
-15.5 | -0.513 | 0.1903 | -0.002 | -2.693
-15 | -0.554 | 0.17371 | -0.002 | -3.19
-14.5 | -0.592 | 0.15663 | -0.002 | -3.777
-14 | -0.622 | 0.14277 | -0.003 | -4.354
-13.5 | -0.647 | 0.13142 | -0.003 | -4.923
-13 | -0.668 | 0.12068 | -0.003 | -5.532
-12.5 | -0.683 | 0.11076 | -0.003 | -6.167
-12 | -0.693 | 0.10239 | -0.003 | -6.77
-11.5 | -0.698 | 0.09464 | -0.003 | -7.376
-11 | -0.697 | 0.08789 | -0.003 | -7.935
-10.5 | -0.691 | 0.08111 | -0.004 | -8.524
-10 | -0.68 | 0.0752 | -0.004 | -9.043
-9.5 | -0.664 | 0.06971 | -0.004 | -9.523
-9 | -0.643 | 0.06475 | -0.004 | -9.931
-8.5 | -0.618 | 0.06025 | -0.004 | -10.254
-8 | -0.589 | 0.05617 | -0.005 | -10.477
-7.5 | -0.555 | 0.0525 | -0.005 | -10.572
-7 | -0.519 | 0.04886 | -0.005 | -10.62
-6.5 | -0.48 | 0.04563 | -0.005 | -10.528
-6 | -0.44 | 0.04246 | -0.006 | -10.36
-5.5 | -0.399 | 0.03916 | -0.006 | -10.181
-5 | -0.434 | 0.01293 | -0.012 | -33.557
-4.5 | -0.377 | 0.01322 | -0.012 | -28.5
-4 | -0.318 | 0.01289 | -0.012 | -24.676
-3.5 | -0.259 | 0.01354 | -0.012 | -19.096
-3 | -0.198 | 0.0133 | -0.013 | -14.898
-2.5 | -0.137 | 0.01314 | -0.013 | -10.432
-2 | -0.076 | 0.0137 | -0.013 | -5.519
-1.5 | -0.014 | 0.01366 | -0.014 | -1.009
-1 | 0.048 | 0.01083 | -0.014 | 4.455
-0.5 | 0.11 | 0.01114 | -0.014 | 9.902
0 | 0.172 | 0.01186 | -0.015 | 14.533
0.5 | 0.234 | 0.01147 | -0.015 | 20.413
1 | 0.296 | 0.01139 | -0.015 | 25.996
1.5 | 0.358 | 0.01161 | -0.016 | 30.8
2 | 0.419 | 0.01132 | -0.016 | 37.044
2.5 | 0.481 | 0.01162 | -0.016 | 41.381
3 | 0.542 | 0.01192 | -0.017 | 45.443
3.5 | 0.603 | 0.01158 | -0.017 | 52.028
4 | 0.663 | 0.012 | -0.017 | 55.266
4.5 | 0.723 | 0.01191 | -0.018 | 60.739
5 | 0.783 | 0.01187 | -0.018 | 65.968
5.5 | 0.841 | 0.0135 | -0.018 | 62.341
6 | 0.899 | 0.01409 | -0.019 | 63.771
6.5 | 0.954 | 0.01478 | -0.019 | 64.575
7 | 1.008 | 0.01557 | -0.019 | 64.726
7.5 | 1.058 | 0.01654 | -0.019 | 63.979
8 | 1.105 | 0.01775 | -0.02 | 62.243
8.5 | 1.145 | 0.01946 | -0.02 | 58.857
9 | 1.175 | 0.02248 | -0.02 | 52.266
9.5 | 1.197 | 0.02622 | -0.02 | 45.65
10 | 1.214 | 0.0305 | -0.02 | 39.793
10.5 | 1.226 | 0.03552 | -0.02 | 34.525
11 | 1.234 | 0.04137 | -0.019 | 29.836
11.5 | 1.238 | 0.04817 | -0.019 | 25.696
12 | 1.236 | 0.05566 | -0.019 | 22.214
12.5 | 1.228 | 0.06399 | -0.019 | 19.192
13 | 1.214 | 0.07323 | -0.019 | 16.585
13.5 | 1.195 | 0.08326 | -0.018 | 14.355
14 | 1.163 | 0.09754 | -0.017 | 11.921
14.5 | 1.115 | 0.11721 | -0.015 | 9.513
15 | 1.078 | 0.12992 | -0.013 | 8.298
15.5 | 1.043 | 0.14062 | -0.012 | 7.418
16 | 1.004 | 0.15074 | -0.011 | 6.662
16.5 | 0.96 | 0.16317 | -0.011 | 5.885

## 22. Re 250k Mach 0.25 (2)
BIGFOIL.COM POLAR EXPORT
NACA24012
NACA24012 |  |  |  | Cl Max: | 1.2039 | at alpha= | 11.5 | deg
XFOIL ncrit=9 |  |  |  | L/D Max: | 61.4468 | at alpha= | 8 | deg
Re: | 250000 |  |  | Cd Min: | 0.23552 | at alpha= | -20 | deg
Mach: | 0.25 |  |  | Cl=0 at alpha= | -1.401 | deg
|  |  |  | @ Cl=0.1, Cd= | 0.0090479
|  |  |  | @ Cl=0.4, Cd= | 0.011318
|  |  |  | @ Cl=0.6, Cd= | 0.012016
alpha (deg) | Cl | Cd | Cm | Cl/Cd
-20 | -0.6721 | 0.23552 | 0.0375 | -2.8537
-19.5 | -0.6586 | 0.22915 | 0.0321 | -2.8741
-19 | -0.6429 | 0.2221 | 0.0285 | -2.8946
-18.5 | -0.6235 | 0.21586 | 0.0265 | -2.8884
-18 | -0.6067 | 0.20965 | 0.0233 | -2.8939
-17.5 | -0.5965 | 0.20319 | 0.0177 | -2.9357
-17 | -0.5795 | 0.19569 | 0.0153 | -2.9613
-16.5 | -0.5615 | 0.18951 | 0.0132 | -2.9629
-16 | -0.5464 | 0.18298 | 0.0103 | -2.9861
-15.5 | -0.5515 | 0.17649 | 0.0025 | -3.1248
-15 | -0.5261 | 0.16821 | 0.0026 | -3.1276
-14.5 | -0.5082 | 0.16214 | 0.0013 | -3.1343
-14 | -0.5006 | 0.1551 | -0.0027 | -3.2276
-13.5 | -0.5101 | 0.14629 | -0.01 | -3.4869
-13 | -0.4826 | 0.14009 | -0.0079 | -3.4449
-12.5 | -0.4709 | 0.13351 | -0.0097 | -3.5271
-12 | -0.4855 | 0.124 | -0.0184 | -3.9153
-11.5 | -0.4749 | 0.11604 | -0.0187 | -4.0926
-11 | -0.4582 | 0.11055 | -0.0183 | -4.1447
-10.5 | -0.4611 | 0.1022 | -0.0228 | -4.5117
-9.5 | -0.4851 | 0.08207 | -0.0334 | -5.9108
-9 | -0.4975 | 0.07277 | -0.0389 | -6.8366
-8.5 | -0.5364 | 0.0648 | -0.0399 | -8.2778
-8 | -0.6566 | 0.04599 | -0.0297 | -14.277
-7.5 | -0.6673 | 0.03992 | -0.0212 | -16.7159
-7 | -0.6679 | 0.03432 | -0.0133 | -19.461
-6.5 | -0.6599 | 0.02915 | -0.0058 | -22.6381
-6 | -0.6341 | 0.02593 | -0.001 | -24.4543
-5.5 | -0.5552 | 0.02255 | -0.0053 | -24.6208
-5 | -0.4718 | 0.01969 | -0.0102 | -23.9614
-4.5 | -0.3861 | 0.0174 | -0.0152 | -22.1897
-4 | -0.3013 | 0.01571 | -0.02 | -19.1789
-3.5 | -0.2189 | 0.01411 | -0.0245 | -15.5138
-3 | -0.1512 | 0.01288 | -0.0258 | -11.7391
-2.5 | -0.0861 | 0.01167 | -0.0266 | -7.3779
-2 | -0.0589 | 0.00906 | -0.0205 | -6.5011
-1.5 | -0.0119 | 0.0085 | -0.0162 | -1.4
-1 | 0.0482 | 0.00865 | -0.0145 | 5.5723
-0.5 | 0.1146 | 0.00916 | -0.0143 | 12.5109
0 | 0.2044 | 0.01002 | -0.019 | 20.3992
0.5 | 0.2884 | 0.01069 | -0.0235 | 26.9785
1 | 0.3689 | 0.01117 | -0.0281 | 33.026
1.5 | 0.4488 | 0.01155 | -0.0327 | 38.8571
2 | 0.5303 | 0.01183 | -0.0379 | 44.8267
2.5 | 0.609 | 0.01204 | -0.0426 | 50.5814
3 | 0.6499 | 0.01231 | -0.0396 | 52.7945
3.5 | 0.6917 | 0.01264 | -0.0367 | 54.7231
4 | 0.7339 | 0.01301 | -0.0337 | 56.4105
4.5 | 0.7762 | 0.01345 | -0.0307 | 57.71
5 | 0.8185 | 0.01395 | -0.0276 | 58.6738
5.5 | 0.8607 | 0.01448 | -0.0244 | 59.4406
6 | 0.9025 | 0.01504 | -0.0211 | 60.0066
6.5 | 0.9438 | 0.01557 | -0.0177 | 60.6166
7 | 0.9842 | 0.01612 | -0.0141 | 61.0546
7.5 | 1.0236 | 0.01671 | -0.0104 | 61.2567
8 | 1.0618 | 0.01728 | -0.0064 | 61.4468
8.5 | 1.0984 | 0.01792 | -0.0023 | 61.2946
9 | 1.1318 | 0.01869 | 0.0023 | 60.5564
9.5 | 1.1614 | 0.01967 | 0.0073 | 59.0442
10 | 1.1835 | 0.02091 | 0.0132 | 56.5997
10.5 | 1.1964 | 0.02245 | 0.0202 | 53.2918
11 | 1.2034 | 0.02462 | 0.0267 | 48.879
11.5 | 1.2039 | 0.02764 | 0.0322 | 43.5564
12 | 1.2027 | 0.03143 | 0.0359 | 38.266
12.5 | 1.2003 | 0.0361 | 0.0378 | 33.2493
13 | 1.191 | 0.04214 | 0.0381 | 28.2629
13.5 | 1.1816 | 0.04884 | 0.037 | 24.1933
14 | 1.1702 | 0.0561 | 0.0354 | 20.8592
14.5 | 1.1595 | 0.06366 | 0.0332 | 18.2139
15 | 1.1494 | 0.07109 | 0.0313 | 16.1682
15.5 | 1.1331 | 0.08033 | 0.0274 | 14.1056
16 | 1.1193 | 0.08941 | 0.0236 | 12.5187
16.5 | 1.1128 | 0.09715 | 0.0209 | 11.4545

## 23. Re 250k Mach 0.50 (1)
BIGFOIL.COM POLAR EXPORT
NACA24012
NACA24012 |  |  |  | Cl Max: | 1.169 | at alpha= | 20 | deg
JavaFoil+Calcfoil stall+Eppler ext transition |  |  |  | L/D Max: | 59.718 | at alpha= | 5.5 | deg
Re: | 250000 |  |  | Cd Min: | 0.01122 | at alpha= | 1 | deg
Mach: | 0.5 |  |  | Cl=0 at alpha= | -1.3913 | deg
|  |  |  | @ Cl=0.1, Cd= | 0.012493
|  |  |  | @ Cl=0.4, Cd= | 0.011484
|  |  |  | @ Cl=0.6, Cd= | 0.011304
alpha (deg) | Cl | Cd | Cm | Cl/Cd
-20 | -0.998 | 0.27869 | -0.003 | -3.58
-19.5 | -0.972 | 0.27366 | -0.003 | -3.552
-19 | -0.945 | 0.26793 | -0.003 | -3.526
-18.5 | -0.919 | 0.25892 | -0.003 | -3.549
-18 | -0.893 | 0.25433 | -0.003 | -3.512
-17.5 | -0.866 | 0.244 | -0.003 | -3.549
-17 | -0.84 | 0.23946 | -0.003 | -3.508
-16.5 | -0.814 | 0.2347 | -0.004 | -3.468
-16 | -0.787 | 0.22465 | -0.004 | -3.502
-15.5 | -0.761 | 0.22211 | -0.004 | -3.424
-15 | -0.733 | 0.21641 | -0.004 | -3.389
-14.5 | -0.707 | 0.20876 | -0.004 | -3.387
-14 | -0.681 | 0.19898 | -0.004 | -3.422
-13.5 | -0.654 | 0.19162 | -0.004 | -3.411
-13 | -0.627 | 0.18777 | -0.004 | -3.34
-12.5 | -0.6 | 0.18173 | -0.004 | -3.302
-12 | -0.573 | 0.17099 | -0.004 | -3.354
-11.5 | -0.547 | 0.16776 | -0.004 | -3.26
-11 | -0.52 | 0.15753 | -0.004 | -3.299
-10.5 | -0.493 | 0.14897 | -0.004 | -3.31
-10 | -0.466 | 0.14854 | -0.004 | -3.136
-9.5 | -0.439 | 0.14626 | -0.005 | -3.002
-9 | -0.412 | 0.13262 | -0.005 | -3.107
-8.5 | -0.385 | 0.12529 | -0.004 | -3.072
-8 | -0.358 | 0.11809 | -0.005 | -3.032
-7.5 | -0.331 | 0.09986 | -0.004 | -3.313
-7 | -0.464 | 0.06248 | -0.005 | -7.425
-6.5 | -0.475 | 0.05377 | -0.005 | -8.842
-6 | -0.455 | 0.04838 | -0.005 | -9.412
-5.5 | -0.422 | 0.04416 | -0.006 | -9.552
-5 | -0.381 | 0.04107 | -0.006 | -9.267
-4.5 | -0.335 | 0.03793 | -0.007 | -8.823
-4 | -0.351 | 0.0128 | -0.014 | -27.406
-3.5 | -0.286 | 0.01311 | -0.014 | -21.849
-3 | -0.22 | 0.01345 | -0.014 | -16.358
-2.5 | -0.153 | 0.01324 | -0.015 | -11.526
-2 | -0.084 | 0.01379 | -0.015 | -6.109
-1.5 | -0.015 | 0.01367 | -0.015 | -1.125
-1 | 0.054 | 0.01376 | -0.016 | 3.914
-0.5 | 0.123 | 0.01186 | -0.016 | 10.392
0 | 0.192 | 0.01141 | -0.016 | 16.852
0.5 | 0.261 | 0.01154 | -0.017 | 22.647
1 | 0.33 | 0.01122 | -0.017 | 29.444
1.5 | 0.399 | 0.01148 | -0.017 | 34.747
2 | 0.467 | 0.01178 | -0.018 | 39.67
2.5 | 0.535 | 0.0114 | -0.018 | 46.952
3 | 0.603 | 0.0113 | -0.018 | 53.384
3.5 | 0.67 | 0.01288 | -0.019 | 52.05
4 | 0.737 | 0.01343 | -0.019 | 54.854
4.5 | 0.802 | 0.01393 | -0.02 | 57.615
5 | 0.866 | 0.01467 | -0.02 | 59.067
5.5 | 0.928 | 0.01554 | -0.02 | 59.718
6 | 0.987 | 0.01662 | -0.021 | 59.372
6.5 | 1.04 | 0.01799 | -0.021 | 57.822
7 | 1.086 | 0.01987 | -0.021 | 54.621
7.5 | 1.119 | 0.02287 | -0.021 | 48.916
8 | 1.131 | 0.02887 | -0.021 | 39.174
8.5 | 1.127 | 0.03718 | -0.02 | 30.326
9 | 1.113 | 0.04602 | -0.02 | 24.194
9.5 | 1.071 | 0.05698 | -0.019 | 18.794
10 | 0.886 | 0.08521 | -0.01 | 10.401
10.5 | 0.645 | 0.12828 | -0.009 | 5.03
11 | 0.673 | 0.14004 | -0.01 | 4.802
11.5 | 0.7 | 0.15597 | -0.011 | 4.487
12 | 0.727 | 0.16289 | -0.011 | 4.465
12.5 | 0.755 | 0.18262 | -0.012 | 4.133
13 | 0.782 | 0.18811 | -0.013 | 4.16
13.5 | 0.81 | 0.19195 | -0.013 | 4.221
14 | 0.838 | 0.21006 | -0.014 | 3.99
14.5 | 0.866 | 0.21349 | -0.015 | 4.057
15 | 0.893 | 0.21949 | -0.015 | 4.068
15.5 | 0.921 | 0.23235 | -0.016 | 3.964
16 | 0.949 | 0.24537 | -0.016 | 3.868
16.5 | 0.976 | 0.24854 | -0.017 | 3.927
17 | 1.004 | 0.26188 | -0.017 | 3.834
17.5 | 1.032 | 0.26075 | -0.018 | 3.96
18 | 1.059 | 0.27233 | -0.018 | 3.889
18.5 | 1.088 | 0.27213 | -0.019 | 3.997
19 | 1.114 | 0.2797 | -0.019 | 3.983
19.5 | 1.143 | 0.2898 | -0.02 | 3.943
20 | 1.169 | 0.3062 | -0.02 | 3.818

## 24. Re 250k Mach 0.50 (2)
BIGFOIL.COM POLAR EXPORT
NACA24012
NACA24012 |  |  |  | Cl Max: | 1.1394 | at alpha= | 9.5 | deg
XFOIL ncrit=9 |  |  |  | L/D Max: | 55.5556 | at alpha= | 5 | deg
Re: | 250000 |  |  | Cd Min: | 0.25769 | at alpha= | -20 | deg
Mach: | 0.5 |  |  | Cl=0 at alpha= | -1.4882 | deg
|  |  |  | @ Cl=0.1, Cd= | 0.0097241
|  |  |  | @ Cl=0.4, Cd= | 0.012317
|  |  |  | @ Cl=0.6, Cd= | 0.013402
alpha (deg) | Cl | Cd | Cm | Cl/Cd
-20 | -0.7298 | 0.25769 | 0.0444 | -2.8321
-19.5 | -0.7069 | 0.24894 | 0.0414 | -2.8396
-19 | -0.6851 | 0.24155 | 0.0378 | -2.8363
-18.5 | -0.6641 | 0.23409 | 0.0337 | -2.8369
-18 | -0.6465 | 0.22686 | 0.028 | -2.8498
-17.5 | -0.6256 | 0.21871 | 0.0245 | -2.8604
-17 | -0.6034 | 0.21143 | 0.0217 | -2.8539
-16.5 | -0.5837 | 0.20407 | 0.0178 | -2.8603
-16 | -0.5761 | 0.198 | 0.0105 | -2.9096
-15.5 | -0.5479 | 0.18867 | 0.0099 | -2.904
-15 | -0.5275 | 0.18153 | 0.0072 | -2.9059
-14.5 | -0.5152 | 0.17455 | 0.002 | -2.9516
-14 | -0.5022 | 0.16661 | -0.0019 | -3.0142
-13.5 | -0.4785 | 0.15913 | -0.0028 | -3.007
-13 | -0.4624 | 0.15197 | -0.0055 | -3.0427
-12.5 | -0.4693 | 0.14504 | -0.0135 | -3.2357
-12 | -0.4426 | 0.13654 | -0.0126 | -3.2415
-11.5 | -0.4254 | 0.12982 | -0.0138 | -3.2768
-11 | -0.4367 | 0.12196 | -0.0222 | -3.5807
-10.5 | -0.4221 | 0.1135 | -0.0227 | -3.7189
-10 | -0.4037 | 0.10696 | -0.0222 | -3.7743
-9.5 | -0.401 | 0.09952 | -0.0256 | -4.0293
-9 | -0.427 | 0.08915 | -0.0373 | -4.7897
-8.5 | -0.4018 | 0.08362 | -0.031 | -4.8051
-8 | -0.4046 | 0.07597 | -0.0334 | -5.3258
-7.5 | -0.4685 | 0.05768 | -0.0473 | -8.1224
-7 | -0.5048 | 0.05271 | -0.041 | -9.5769
-6.5 | -0.544 | 0.0478 | -0.032 | -11.3808
-6 | -0.5772 | 0.04308 | -0.0221 | -13.3983
-5.5 | -0.5348 | 0.03344 | -0.0262 | -15.9928
-5 | -0.4719 | 0.02577 | -0.0285 | -18.312
-4.5 | -0.3893 | 0.02164 | -0.0311 | -17.9898
-4 | -0.2976 | 0.01817 | -0.0344 | -16.3786
-3.5 | -0.2068 | 0.01568 | -0.0373 | -13.1888
-3 | -0.1338 | 0.014 | -0.037 | -9.5571
-2.5 | -0.0715 | 0.01284 | -0.0346 | -5.5685
-2 | -0.02 | 0.0119 | -0.0305 | -1.6807
-1.5 | -0.001 | 0.00971 | -0.0213 | -0.10299
-1 | 0.0413 | 0.00935 | -0.0141 | 4.4171
-0.5 | 0.1025 | 0.00974 | -0.0107 | 10.5236
0 | 0.1774 | 0.0105 | -0.0104 | 16.8952
0.5 | 0.2856 | 0.01158 | -0.0168 | 24.6632
1 | 0.3777 | 0.01219 | -0.0215 | 30.9844
1.5 | 0.4688 | 0.01271 | -0.0261 | 36.8843
2 | 0.5612 | 0.01323 | -0.0311 | 42.4187
2.5 | 0.6562 | 0.01365 | -0.0367 | 48.0733
3 | 0.7351 | 0.01404 | -0.0391 | 52.3575
3.5 | 0.7806 | 0.01451 | -0.0348 | 53.7974
4 | 0.826 | 0.01507 | -0.0304 | 54.8109
4.5 | 0.8709 | 0.01574 | -0.0256 | 55.3304
5 | 0.915 | 0.01647 | -0.0204 | 55.5556
5.5 | 0.9579 | 0.01725 | -0.0149 | 55.5304
6 | 0.9991 | 0.01807 | -0.009 | 55.2905
6.5 | 1.0377 | 0.01893 | -0.0025 | 54.8177
7 | 1.0724 | 0.01985 | 0.0046 | 54.0252
7.5 | 1.102 | 0.02086 | 0.0124 | 52.8284
8 | 1.1217 | 0.02198 | 0.0215 | 51.0328
8.5 | 1.1313 | 0.02344 | 0.0311 | 48.2637
9 | 1.1387 | 0.0258 | 0.0387 | 44.1357
9.5 | 1.1394 | 0.02935 | 0.0442 | 38.8211
10 | 1.131 | 0.03462 | 0.0467 | 32.669
10.5 | 1.1138 | 0.04181 | 0.0463 | 26.6396
11 | 1.0894 | 0.05054 | 0.0437 | 21.5552
11.5 | 1.0624 | 0.06 | 0.0401 | 17.7067
12 | 1.0251 | 0.07115 | 0.035 | 14.4076
12.5 | 0.9839 | 0.08355 | 0.0285 | 11.7762
13 | 0.9558 | 0.09477 | 0.023 | 10.0855
13.5 | 0.8812 | 0.11427 | 0.0109 | 7.7116
14 | 0.812 | 0.13596 | -0.0018 | 5.9723
14.5 | 0.8069 | 0.14673 | -0.0071 | 5.4992

## 25. Re 500k Mach 0.00 (1)
BIGFOIL.COM POLAR EXPORT
NACA24012
NACA24012 |  |  |  | Cl Max: | 1.315 | at alpha= | 13 | deg
JavaFoil+Calcfoil stall+Eppler ext transition |  |  |  | L/D Max: | 83.565 | at alpha= | 6.5 | deg
Re: | 500000 |  |  | Cd Min: | 0.00913 | at alpha= | -1 | deg
Mach: | 0 |  |  | Cl=0 at alpha= | -1.3917 | deg
|  |  |  | @ Cl=0.1, Cd= | 0.0093243
|  |  |  | @ Cl=0.4, Cd= | 0.010356
|  |  |  | @ Cl=0.6, Cd= | 0.01046
alpha (deg) | Cl | Cd | Cm | Cl/Cd
-19 | -0.69 | 0.19311 | -0.002 | -3.572
-18.5 | -0.707 | 0.183 | -0.002 | -3.861
-18 | -0.723 | 0.17344 | -0.002 | -4.166
-17.5 | -0.738 | 0.16304 | -0.002 | -4.525
-17 | -0.752 | 0.15531 | -0.002 | -4.841
-16.5 | -0.765 | 0.14613 | -0.002 | -5.234
-16 | -0.776 | 0.13864 | -0.003 | -5.596
-15.5 | -0.785 | 0.13019 | -0.003 | -6.033
-15 | -0.793 | 0.12252 | -0.003 | -6.471
-14.5 | -0.798 | 0.11599 | -0.003 | -6.879
-14 | -0.799 | 0.10927 | -0.003 | -7.311
-13.5 | -0.797 | 0.10236 | -0.003 | -7.789
-13 | -0.793 | 0.09635 | -0.003 | -8.23
-12.5 | -0.785 | 0.09053 | -0.003 | -8.676
-12 | -0.775 | 0.08486 | -0.004 | -9.137
-11.5 | -0.762 | 0.07958 | -0.004 | -9.579
-11 | -0.746 | 0.07461 | -0.004 | -10
-10.5 | -0.727 | 0.06983 | -0.004 | -10.408
-10 | -0.705 | 0.06525 | -0.004 | -10.802
-9.5 | -0.68 | 0.061 | -0.005 | -11.148
-9 | -0.652 | 0.05692 | -0.005 | -11.463
-8.5 | -0.623 | 0.05275 | -0.005 | -11.805
-8 | -0.591 | 0.04869 | -0.006 | -12.127
-7.5 | -0.561 | 0.04237 | -0.006 | -13.234
-7 | -0.632 | 0.01168 | -0.01 | -54.085
-6.5 | -0.582 | 0.01196 | -0.01 | -48.687
-6 | -0.531 | 0.01217 | -0.011 | -43.593
-5.5 | -0.477 | 0.01172 | -0.011 | -40.72
-5 | -0.422 | 0.01203 | -0.011 | -35.11
-4.5 | -0.366 | 0.01168 | -0.011 | -31.364
-4 | -0.309 | 0.01166 | -0.012 | -26.503
-3.5 | -0.251 | 0.01209 | -0.012 | -20.753
-3 | -0.192 | 0.01192 | -0.012 | -16.121
-2.5 | -0.133 | 0.01174 | -0.013 | -11.317
-2 | -0.073 | 0.01172 | -0.013 | -6.251
-1.5 | -0.013 | 0.01228 | -0.013 | -1.087
-1 | 0.047 | 0.00913 | -0.014 | 5.118
-0.5 | 0.107 | 0.00935 | -0.014 | 11.431
0 | 0.167 | 0.00941 | -0.014 | 17.739
0.5 | 0.227 | 0.00984 | -0.014 | 23.056
1 | 0.287 | 0.00996 | -0.015 | 28.803
1.5 | 0.347 | 0.01014 | -0.015 | 34.173
2 | 0.406 | 0.01038 | -0.015 | 39.139
2.5 | 0.466 | 0.0104 | -0.016 | 44.803
3 | 0.525 | 0.01008 | -0.016 | 52.133
3.5 | 0.585 | 0.01037 | -0.016 | 56.361
4 | 0.643 | 0.01072 | -0.017 | 60.019
4.5 | 0.702 | 0.0105 | -0.017 | 66.897
5 | 0.76 | 0.0109 | -0.017 | 69.744
5.5 | 0.818 | 0.01078 | -0.018 | 75.848
6 | 0.875 | 0.01072 | -0.018 | 81.561
6.5 | 0.93 | 0.01113 | -0.018 | 83.565
7 | 0.984 | 0.01225 | -0.019 | 80.357
7.5 | 1.036 | 0.01289 | -0.019 | 80.383
8 | 1.086 | 0.01367 | -0.019 | 79.453
8.5 | 1.133 | 0.01465 | -0.02 | 77.327
9 | 1.176 | 0.01607 | -0.02 | 73.141
9.5 | 1.21 | 0.01826 | -0.02 | 66.252
10 | 1.239 | 0.02048 | -0.02 | 60.492
10.5 | 1.264 | 0.02281 | -0.02 | 55.409
11 | 1.283 | 0.02583 | -0.02 | 49.671
11.5 | 1.298 | 0.02946 | -0.02 | 44.061
12 | 1.308 | 0.03402 | -0.02 | 38.442
12.5 | 1.313 | 0.03912 | -0.02 | 33.569
13 | 1.315 | 0.04508 | -0.02 | 29.174
13.5 | 1.314 | 0.05161 | -0.02 | 25.45
14 | 1.309 | 0.05874 | -0.02 | 22.282
14.5 | 1.302 | 0.06628 | -0.02 | 19.639
15 | 1.292 | 0.07427 | -0.02 | 17.394
15.5 | 1.28 | 0.08234 | -0.019 | 15.545
16 | 1.266 | 0.09047 | -0.019 | 13.996
16.5 | 1.25 | 0.09922 | -0.019 | 12.593
17 | 1.227 | 0.10937 | -0.019 | 11.221
17.5 | 1.201 | 0.12012 | -0.019 | 10.002
18 | 1.173 | 0.13186 | -0.018 | 8.895

## 26. Re 500k Mach 0.00 (2)
BIGFOIL.COM POLAR EXPORT
NACA24012
NACA24012 |  |  |  | Cl Max: | 1.326 | at alpha= | 14 | deg
XFOIL ncrit=9 |  |  |  | L/D Max: | 83.9012 | at alpha= | 7.5 | deg
Re: | 500000 |  |  | Cd Min: | 0.16864 | at alpha= | -15.5 | deg
Mach: | 0 |  |  | Cl=0 at alpha= | -1.414 | deg
|  |  |  | @ Cl=0.1, Cd= | 0.0067266
|  |  |  | @ Cl=0.4, Cd= | 0.0087112
|  |  |  | @ Cl=0.6, Cd= | 0.0096595
alpha (deg) | Cl | Cd | Cm | Cl/Cd
-15.5 | -0.5436 | 0.16864 | 0.0057 | -3.2234
-15 | -0.5302 | 0.1626 | 0.0036 | -3.2608
-14.5 | -0.5198 | 0.15576 | 0.0009 | -3.3372
-14 | -0.5328 | 0.14277 | -0.0071 | -3.7319
-13.5 | -0.5164 | 0.13775 | -0.0071 | -3.7488
-13 | -0.502 | 0.13245 | -0.0081 | -3.7901
-12.5 | -0.5184 | 0.11894 | -0.0168 | -4.3585
-12 | -0.7539 | 0.05362 | -0.0544 | -14.0601
-11.5 | -0.8247 | 0.04361 | -0.0519 | -18.9108
-11 | -0.8809 | 0.03648 | -0.0406 | -24.1475
-10.5 | -0.8967 | 0.03094 | -0.0319 | -28.9819
-10 | -0.8803 | 0.028 | -0.0266 | -31.4393
-9.5 | -0.8534 | 0.02667 | -0.0221 | -31.9985
-9 | -0.8322 | 0.02413 | -0.0165 | -34.4882
-8.5 | -0.8073 | 0.02199 | -0.0111 | -36.7121
-8 | -0.7796 | 0.01962 | -0.0064 | -39.735
-7 | -0.6625 | 0.01735 | -0.0085 | -38.1844
-6.5 | -0.5936 | 0.01563 | -0.0117 | -37.9782
-6 | -0.5204 | 0.01451 | -0.0154 | -35.8649
-5.5 | -0.4425 | 0.01335 | -0.02 | -33.1461
-5 | -0.3748 | 0.01227 | -0.0225 | -30.546
-4.5 | -0.3062 | 0.01135 | -0.025 | -26.978
-4 | -0.241 | 0.01063 | -0.0267 | -22.6717
-3.5 | -0.1807 | 0.00997 | -0.0273 | -18.1244
-3 | -0.1263 | 0.00948 | -0.0265 | -13.3228
-2.5 | -0.076 | 0.00907 | -0.0249 | -8.3793
-2 | -0.0413 | 0.00764 | -0.0209 | -5.4058
-1.5 | -0.0071 | 0.00683 | -0.0161 | -1.0395
-1 | 0.0342 | 0.00661 | -0.0124 | 5.174
-0.5 | 0.0806 | 0.00664 | -0.0096 | 12.1386
0 | 0.1321 | 0.00687 | -0.0079 | 19.2285
0.5 | 0.1924 | 0.00728 | -0.0081 | 26.4286
1 | 0.2643 | 0.00787 | -0.0109 | 33.5832
1.5 | 0.3362 | 0.00833 | -0.0141 | 40.3601
2 | 0.4065 | 0.00875 | -0.0171 | 46.4571
2.5 | 0.481 | 0.00911 | -0.0211 | 52.7991
3 | 0.549 | 0.00948 | -0.0238 | 57.9114
3.5 | 0.6257 | 0.00975 | -0.0284 | 64.1744
4 | 0.6975 | 0.01003 | -0.032 | 69.5414
4.5 | 0.7719 | 0.01024 | -0.0363 | 75.3809
5 | 0.8136 | 0.01052 | -0.0337 | 77.3384
5.5 | 0.8553 | 0.01075 | -0.031 | 79.5628
6 | 0.897 | 0.01103 | -0.0283 | 81.3237
6.5 | 0.9382 | 0.01136 | -0.0256 | 82.588
7 | 0.979 | 0.01173 | -0.0227 | 83.4612
7.5 | 1.0194 | 0.01215 | -0.0199 | 83.9012
8 | 1.0593 | 0.01263 | -0.0169 | 83.8717
8.5 | 1.098 | 0.01321 | -0.0139 | 83.1188
9 | 1.1364 | 0.01383 | -0.0108 | 82.1692
9.5 | 1.1728 | 0.01457 | -0.0076 | 80.4942
10 | 1.2066 | 0.01548 | -0.004 | 77.9457
10.5 | 1.2363 | 0.01661 | 0.0001 | 74.4311
11 | 1.2631 | 0.01781 | 0.0046 | 70.9208
11.5 | 1.2798 | 0.01922 | 0.0106 | 66.5869
12 | 1.2933 | 0.02075 | 0.0167 | 62.3277
12.5 | 1.3053 | 0.02262 | 0.0221 | 57.7056
13 | 1.318 | 0.02473 | 0.0263 | 53.2956
13.5 | 1.3235 | 0.02767 | 0.03 | 47.8316
14 | 1.326 | 0.03144 | 0.0321 | 42.1756
14.5 | 1.3212 | 0.0367 | 0.0326 | 36
15 | 1.3168 | 0.04276 | 0.0315 | 30.7951
15.5 | 1.2981 | 0.05119 | 0.0287 | 25.3585
16 | 1.2697 | 0.06124 | 0.0251 | 20.7332
16.5 | 1.2531 | 0.07012 | 0.0217 | 17.8708
17 | 1.2334 | 0.07958 | 0.018 | 15.4989
17.5 | 1.214 | 0.08924 | 0.0141 | 13.6038
18 | 1.196 | 0.09884 | 0.0101 | 12.1004
18.5 | 1.1832 | 0.10746 | 0.0067 | 11.0106
19 | 1.1718 | 0.11663 | 0.0025 | 10.0472

## 27. Re 500k Mach 0.10 (1)
BIGFOIL.COM POLAR EXPORT
NACA24012
NACA24012 |  |  |  | Cl Max: | 1.307 | at alpha= | 12.5 | deg
JavaFoil+Calcfoil stall+Eppler ext transition |  |  |  | L/D Max: | 87.222 | at alpha= | 6.5 | deg
Re: | 500000 |  |  | Cd Min: | 0.00897 | at alpha= | -0.5 | deg
Mach: | 0.1 |  |  | Cl=0 at alpha= | -1.3917 | deg
|  |  |  | @ Cl=0.1, Cd= | 0.0090027
|  |  |  | @ Cl=0.4, Cd= | 0.010375
|  |  |  | @ Cl=0.6, Cd= | 0.010498
alpha (deg) | Cl | Cd | Cm | Cl/Cd
-18.5 | -0.66 | 0.18884 | -0.002 | -3.493
-18 | -0.679 | 0.17858 | -0.002 | -3.802
-17.5 | -0.697 | 0.16888 | -0.002 | -4.13
-17 | -0.715 | 0.15849 | -0.002 | -4.509
-16.5 | -0.731 | 0.15036 | -0.002 | -4.86
-16 | -0.745 | 0.14081 | -0.003 | -5.292
-15.5 | -0.758 | 0.13274 | -0.003 | -5.71
-15 | -0.769 | 0.12503 | -0.003 | -6.147
-14.5 | -0.777 | 0.11749 | -0.003 | -6.613
-14 | -0.781 | 0.11087 | -0.003 | -7.042
-13.5 | -0.782 | 0.10429 | -0.003 | -7.496
-13 | -0.78 | 0.09759 | -0.003 | -7.99
-12.5 | -0.775 | 0.09135 | -0.003 | -8.484
-12 | -0.767 | 0.08583 | -0.004 | -8.936
-11.5 | -0.756 | 0.08022 | -0.004 | -9.422
-11 | -0.741 | 0.07531 | -0.004 | -9.842
-10.5 | -0.724 | 0.07048 | -0.004 | -10.265
-10 | -0.703 | 0.06585 | -0.004 | -10.672
-9.5 | -0.679 | 0.06154 | -0.004 | -11.027
-9 | -0.652 | 0.05736 | -0.005 | -11.367
-8.5 | -0.623 | 0.05334 | -0.005 | -11.672
-8 | -0.591 | 0.04914 | -0.005 | -12.029
-7.5 | -0.559 | 0.04424 | -0.006 | -12.626
-7 | -0.633 | 0.01176 | -0.01 | -53.867
-6.5 | -0.584 | 0.01202 | -0.01 | -48.588
-6 | -0.533 | 0.01223 | -0.011 | -43.539
-5.5 | -0.479 | 0.01177 | -0.011 | -40.719
-5 | -0.424 | 0.0121 | -0.011 | -35.066
-4.5 | -0.368 | 0.01174 | -0.012 | -31.337
-4 | -0.31 | 0.01142 | -0.012 | -27.172
-3.5 | -0.252 | 0.01219 | -0.012 | -20.677
-3 | -0.193 | 0.01194 | -0.012 | -16.167
-2.5 | -0.134 | 0.01183 | -0.013 | -11.285
-2 | -0.074 | 0.01174 | -0.013 | -6.27
-1.5 | -0.013 | 0.01231 | -0.013 | -1.09
-1 | 0.047 | 0.00925 | -0.014 | 5.077
-0.5 | 0.107 | 0.00897 | -0.014 | 11.974
0 | 0.168 | 0.00949 | -0.014 | 17.678
0.5 | 0.228 | 0.00986 | -0.015 | 23.13
1 | 0.288 | 0.01 | -0.015 | 28.826
1.5 | 0.348 | 0.01021 | -0.015 | 34.104
2 | 0.408 | 0.0104 | -0.016 | 39.258
2.5 | 0.468 | 0.00987 | -0.016 | 47.447
3 | 0.528 | 0.01012 | -0.016 | 52.152
3.5 | 0.587 | 0.01042 | -0.016 | 56.347
4 | 0.647 | 0.01078 | -0.017 | 59.991
4.5 | 0.706 | 0.01056 | -0.017 | 66.798
5 | 0.764 | 0.01096 | -0.017 | 69.727
5.5 | 0.822 | 0.01087 | -0.018 | 75.609
6 | 0.879 | 0.01079 | -0.018 | 81.448
6.5 | 0.934 | 0.01071 | -0.018 | 87.222
7 | 0.988 | 0.01234 | -0.019 | 80.106
7.5 | 1.041 | 0.013 | -0.019 | 80.057
8 | 1.091 | 0.01381 | -0.019 | 78.996
8.5 | 1.137 | 0.01483 | -0.02 | 76.692
9 | 1.179 | 0.01633 | -0.02 | 72.196
9.5 | 1.212 | 0.01871 | -0.02 | 64.76
10 | 1.24 | 0.0209 | -0.02 | 59.322
10.5 | 1.264 | 0.02341 | -0.02 | 53.976
11 | 1.281 | 0.0266 | -0.02 | 48.169
11.5 | 1.295 | 0.03053 | -0.02 | 42.414
12 | 1.303 | 0.03531 | -0.02 | 36.903
12.5 | 1.307 | 0.04074 | -0.02 | 32.069
13 | 1.306 | 0.04697 | -0.02 | 27.808
13.5 | 1.302 | 0.0539 | -0.02 | 24.162
14 | 1.296 | 0.06098 | -0.02 | 21.257
14.5 | 1.286 | 0.06891 | -0.02 | 18.666
15 | 1.274 | 0.07715 | -0.019 | 16.508
15.5 | 1.259 | 0.08553 | -0.019 | 14.717
16 | 1.241 | 0.0943 | -0.019 | 13.163
16.5 | 1.221 | 0.10349 | -0.019 | 11.798
17 | 1.194 | 0.11464 | -0.019 | 10.414
17.5 | 1.163 | 0.12676 | -0.018 | 9.174

## 28. Re 500k Mach 0.10 (2)
BIGFOIL.COM POLAR EXPORT
NACA24012
NACA24012 |  |  |  | Cl Max: | 1.318 | at alpha= | 13.5 | deg
XFOIL ncrit=9 |  |  |  | L/D Max: | 83.6327 | at alpha= | 7.5 | deg
Re: | 500000 |  |  | Cd Min: | 0.16932 | at alpha= | -15.5 | deg
Mach: | 0.1 |  |  | Cl=0 at alpha= | -1.4175 | deg
|  |  |  | @ Cl=0.1, Cd= | 0.0067552
|  |  |  | @ Cl=0.4, Cd= | 0.0087187
|  |  |  | @ Cl=0.6, Cd= | 0.0096809
alpha (deg) | Cl | Cd | Cm | Cl/Cd
-15.5 | -0.5429 | 0.16932 | 0.0059 | -3.2064
-15 | -0.5293 | 0.16324 | 0.0037 | -3.2425
-14.5 | -0.5187 | 0.15637 | 0.001 | -3.3171
-14 | -0.5309 | 0.14366 | -0.007 | -3.6955
-13.5 | -0.514 | 0.1386 | -0.0068 | -3.7085
-13 | -0.4996 | 0.13324 | -0.0079 | -3.7496
-12.5 | -0.5146 | 0.12013 | -0.0164 | -4.2837
-12 | -0.7168 | 0.05888 | -0.0513 | -12.1739
-11.5 | -0.7785 | 0.0474 | -0.055 | -16.4241
-11 | -0.8421 | 0.04015 | -0.0458 | -20.9738
-10.5 | -0.8747 | 0.03375 | -0.0361 | -25.917
-10 | -0.8728 | 0.02944 | -0.0293 | -29.6467
-9.5 | -0.8469 | 0.02812 | -0.0246 | -30.1174
-9 | -0.8287 | 0.02542 | -0.0186 | -32.6003
-8.5 | -0.8078 | 0.02274 | -0.0126 | -35.5233
-8 | -0.7823 | 0.02018 | -0.0074 | -38.7661
-7 | -0.6654 | 0.01759 | -0.0093 | -37.8283
-6.5 | -0.5958 | 0.01582 | -0.0124 | -37.6612
-6 | -0.521 | 0.01491 | -0.0162 | -34.943
-5.5 | -0.4435 | 0.01344 | -0.0207 | -32.9985
-5 | -0.3755 | 0.01234 | -0.0231 | -30.4295
-4.5 | -0.3066 | 0.01143 | -0.0255 | -26.8241
-4 | -0.2406 | 0.01071 | -0.0273 | -22.465
-3.5 | -0.181 | 0.01003 | -0.0276 | -18.0459
-3 | -0.1266 | 0.00951 | -0.0268 | -13.3123
-2.5 | -0.0763 | 0.00911 | -0.0251 | -8.3754
-2 | -0.0401 | 0.00777 | -0.0213 | -5.1609
-1.5 | -0.0068 | 0.00688 | -0.0163 | -0.98837
-1 | 0.0344 | 0.00665 | -0.0124 | 5.1729
-0.5 | 0.0808 | 0.00667 | -0.0096 | 12.1139
0 | 0.1326 | 0.0069 | -0.0079 | 19.2174
0.5 | 0.1919 | 0.00731 | -0.0078 | 26.2517
1 | 0.2649 | 0.00791 | -0.0107 | 33.4893
1.5 | 0.3367 | 0.00835 | -0.0139 | 40.3234
2 | 0.4088 | 0.00877 | -0.0171 | 46.6135
2.5 | 0.4824 | 0.00915 | -0.0209 | 52.7213
3 | 0.551 | 0.00951 | -0.0235 | 57.939
3.5 | 0.6284 | 0.00978 | -0.0282 | 64.2536
4 | 0.7007 | 0.01006 | -0.0318 | 69.6521
4.5 | 0.7756 | 0.01029 | -0.036 | 75.3741
5 | 0.8183 | 0.01055 | -0.0336 | 77.564
5.5 | 0.8595 | 0.01085 | -0.0307 | 79.2166
6 | 0.9015 | 0.01111 | -0.028 | 81.1431
6.5 | 0.9429 | 0.01144 | -0.0251 | 82.4213
7 | 0.9839 | 0.01182 | -0.0222 | 83.2403
7.5 | 1.0245 | 0.01225 | -0.0193 | 83.6327
8 | 1.0641 | 0.01276 | -0.0162 | 83.3934
8.5 | 1.1032 | 0.01334 | -0.013 | 82.6987
9 | 1.1418 | 0.01396 | -0.0099 | 81.7908
9.5 | 1.177 | 0.0148 | -0.0063 | 79.527
10 | 1.211 | 0.01571 | -0.0026 | 77.0847
10.5 | 1.2405 | 0.01684 | 0.0017 | 73.6639
11 | 1.2639 | 0.01821 | 0.0067 | 69.4069
11.5 | 1.2799 | 0.01955 | 0.0131 | 65.468
12 | 1.2933 | 0.02117 | 0.019 | 61.0912
12.5 | 1.3032 | 0.02326 | 0.0244 | 56.0275
13 | 1.3118 | 0.02577 | 0.0287 | 50.9042
13.5 | 1.318 | 0.02892 | 0.0317 | 45.574
14 | 1.3147 | 0.03356 | 0.0332 | 39.1746
14.5 | 1.3102 | 0.03925 | 0.0329 | 33.3809
15 | 1.3017 | 0.04618 | 0.0311 | 28.1875
15.5 | 1.2792 | 0.05535 | 0.0278 | 23.1111
16 | 1.2509 | 0.06547 | 0.0241 | 19.1065
16.5 | 1.2333 | 0.07461 | 0.0206 | 16.53
17 | 1.2145 | 0.08405 | 0.0168 | 14.4497
17.5 | 1.1964 | 0.09361 | 0.0129 | 12.7807
18 | 1.1807 | 0.10289 | 0.0091 | 11.4754
18.5 | 1.1692 | 0.11151 | 0.0056 | 10.4852

## 29. Re 500k Mach 0.25 (1)
BIGFOIL.COM POLAR EXPORT
NACA24012
NACA24012 |  |  |  | Cl Max: | 1.267 | at alpha= | 11.5 | deg
JavaFoil+Calcfoil stall+Eppler ext transition |  |  |  | L/D Max: | 85.128 | at alpha= | 6 | deg
Re: | 500000 |  |  | Cd Min: | 0.009 | at alpha= | -1 | deg
Mach: | 0.25 |  |  | Cl=0 at alpha= | -1.3871 | deg
|  |  |  | @ Cl=0.1, Cd= | 0.0091929
|  |  |  | @ Cl=0.4, Cd= | 0.010033
|  |  |  | @ Cl=0.6, Cd= | 0.010132
alpha (deg) | Cl | Cd | Cm | Cl/Cd
-16.5 | -0.418 | 0.18578 | -0.002 | -2.252
-16 | -0.468 | 0.17907 | -0.002 | -2.611
-15.5 | -0.513 | 0.16327 | -0.002 | -3.141
-15 | -0.554 | 0.14972 | -0.003 | -3.703
-14.5 | -0.592 | 0.13721 | -0.003 | -4.314
-14 | -0.622 | 0.12778 | -0.003 | -4.868
-13.5 | -0.647 | 0.11713 | -0.003 | -5.527
-13 | -0.668 | 0.10821 | -0.003 | -6.175
-12.5 | -0.684 | 0.10046 | -0.003 | -6.807
-12 | -0.694 | 0.09318 | -0.003 | -7.448
-11.5 | -0.699 | 0.08639 | -0.004 | -8.091
-11 | -0.699 | 0.08008 | -0.004 | -8.723
-10.5 | -0.693 | 0.07442 | -0.004 | -9.308
-10 | -0.681 | 0.06925 | -0.004 | -9.841
-9.5 | -0.665 | 0.06438 | -0.004 | -10.336
-9 | -0.645 | 0.05979 | -0.005 | -10.79
-8.5 | -0.62 | 0.05566 | -0.005 | -11.145
-8 | -0.592 | 0.0516 | -0.005 | -11.468
-7.5 | -0.559 | 0.04762 | -0.006 | -11.747
-7 | -0.526 | 0.04282 | -0.006 | -12.292
-6.5 | -0.594 | 0.01167 | -0.011 | -50.893
-6 | -0.543 | 0.01193 | -0.011 | -45.53
-5.5 | -0.49 | 0.01213 | -0.011 | -40.388
-5 | -0.434 | 0.01171 | -0.012 | -37.099
-4.5 | -0.377 | 0.01203 | -0.012 | -31.323
-4 | -0.318 | 0.01169 | -0.012 | -27.218
-3.5 | -0.259 | 0.0114 | -0.012 | -22.681
-3 | -0.198 | 0.01226 | -0.013 | -16.167
-2.5 | -0.137 | 0.01209 | -0.013 | -11.337
-2 | -0.076 | 0.01203 | -0.013 | -6.283
-1.5 | -0.014 | 0.01197 | -0.014 | -1.152
-1 | 0.048 | 0.009 | -0.014 | 5.361
-0.5 | 0.11 | 0.00923 | -0.014 | 11.951
0 | 0.172 | 0.00998 | -0.015 | 17.275
0.5 | 0.234 | 0.01009 | -0.015 | 23.224
1 | 0.296 | 0.01023 | -0.015 | 28.952
1.5 | 0.358 | 0.01046 | -0.016 | 34.227
2 | 0.419 | 0.00984 | -0.016 | 42.634
2.5 | 0.481 | 0.01009 | -0.016 | 47.644
3 | 0.542 | 0.01037 | -0.017 | 52.271
3.5 | 0.603 | 0.01012 | -0.017 | 59.582
4 | 0.664 | 0.01045 | -0.017 | 63.532
4.5 | 0.724 | 0.01088 | -0.018 | 66.571
5 | 0.784 | 0.01076 | -0.018 | 72.873
5.5 | 0.843 | 0.01068 | -0.018 | 78.906
6 | 0.901 | 0.01058 | -0.019 | 85.128
6.5 | 0.957 | 0.0122 | -0.019 | 78.443
7 | 1.012 | 0.01285 | -0.019 | 78.731
7.5 | 1.064 | 0.01364 | -0.02 | 78.011
8 | 1.113 | 0.0146 | -0.02 | 76.212
8.5 | 1.157 | 0.01593 | -0.02 | 72.613
9 | 1.192 | 0.01825 | -0.02 | 65.307
9.5 | 1.219 | 0.02093 | -0.02 | 58.262
10 | 1.24 | 0.02392 | -0.02 | 51.839
10.5 | 1.255 | 0.02753 | -0.02 | 45.573
11 | 1.264 | 0.032 | -0.02 | 39.488
11.5 | 1.267 | 0.03752 | -0.02 | 33.771
12 | 1.265 | 0.04374 | -0.02 | 28.92
12.5 | 1.256 | 0.05082 | -0.02 | 24.714
13 | 1.241 | 0.05868 | -0.02 | 21.155
13.5 | 1.222 | 0.06699 | -0.019 | 18.242
14 | 1.197 | 0.07606 | -0.019 | 15.736
14.5 | 1.166 | 0.08577 | -0.019 | 13.598
15 | 1.129 | 0.09709 | -0.019 | 11.625
15.5 | 1.081 | 0.11229 | -0.018 | 9.625
16 | 1.025 | 0.13009 | -0.016 | 7.883
16.5 | 0.97 | 0.14629 | -0.014 | 6.628

## 30. Re 500k Mach 0.25 (2)
BIGFOIL.COM POLAR EXPORT
NACA24012
NACA24012 |  |  |  | Cl Max: | 1.283 | at alpha= | 12.5 | deg
XFOIL ncrit=9 |  |  |  | L/D Max: | 82.283 | at alpha= | 7.5 | deg
Re: | 500000 |  |  | Cd Min: | 0.13708 | at alpha= | -13 | deg
Mach: | 0.25 |  |  | Cl=0 at alpha= | -1.5316 | deg
|  |  |  | @ Cl=0.1, Cd= | 0.006941
|  |  |  | @ Cl=0.4, Cd= | 0.0088597
|  |  |  | @ Cl=0.6, Cd= | 0.0098414
alpha (deg) | Cl | Cd | Cm | Cl/Cd
-13 | -0.4884 | 0.13708 | -0.007 | -3.5629
-12.5 | -0.4996 | 0.12516 | -0.0151 | -3.9917
-12 | -0.4984 | 0.11617 | -0.0177 | -4.2903
-11.5 | -0.4843 | 0.11108 | -0.0177 | -4.3599
-11 | -0.4765 | 0.10459 | -0.0196 | -4.5559
-10.5 | -0.5483 | 0.07752 | -0.0351 | -7.073
-10 | -0.585 | 0.0619 | -0.0477 | -9.4507
-9.5 | -0.6487 | 0.05141 | -0.0479 | -12.6182
-9 | -0.7149 | 0.04169 | -0.0378 | -17.148
-8.5 | -0.7655 | 0.03172 | -0.0257 | -24.133
-8 | -0.7768 | 0.02556 | -0.0157 | -30.3912
-7.5 | -0.7514 | 0.02171 | -0.0107 | -34.6108
-7 | -0.6785 | 0.01974 | -0.014 | -34.3718
-6.5 | -0.607 | 0.01712 | -0.0166 | -35.4556
-6 | -0.5314 | 0.01567 | -0.0199 | -33.9119
-5.5 | -0.4489 | 0.01403 | -0.0245 | -31.9957
-5 | -0.3777 | 0.01285 | -0.0267 | -29.393
-4 | -0.2412 | 0.01096 | -0.0301 | -22.0073
-3.5 | -0.1815 | 0.01026 | -0.0298 | -17.6901
-3 | -0.1276 | 0.00978 | -0.0283 | -13.047
-2.5 | -0.0773 | 0.00935 | -0.0261 | -8.2674
-2 | -0.0311 | 0.00882 | -0.0233 | -3.5261
-1 | 0.0353 | 0.00688 | -0.0128 | 5.1308
-0.5 | 0.0814 | 0.00687 | -0.0094 | 11.8486
0 | 0.1338 | 0.00707 | -0.0074 | 18.925
0.5 | 0.1943 | 0.00746 | -0.0072 | 26.0456
1 | 0.2668 | 0.00805 | -0.0095 | 33.1429
1.5 | 0.339 | 0.00851 | -0.0122 | 39.8355
2 | 0.4175 | 0.00896 | -0.0163 | 46.596
2.5 | 0.4911 | 0.00933 | -0.0195 | 52.6367
3 | 0.5657 | 0.00969 | -0.0229 | 58.3798
3.5 | 0.6427 | 0.01003 | -0.0269 | 64.0778
4 | 0.7174 | 0.01036 | -0.0304 | 69.2471
4.5 | 0.7955 | 0.01061 | -0.0347 | 74.9764
5 | 0.8428 | 0.01085 | -0.0326 | 77.6774
5.5 | 0.8855 | 0.01114 | -0.0294 | 79.4883
6 | 0.9277 | 0.01149 | -0.0261 | 80.7398
6.5 | 0.9696 | 0.01188 | -0.0227 | 81.6162
7 | 1.0112 | 0.01231 | -0.0193 | 82.1446
7.5 | 1.0524 | 0.01279 | -0.0157 | 82.283
8 | 1.0924 | 0.01337 | -0.012 | 81.7053
8.5 | 1.1307 | 0.01407 | -0.008 | 80.3625
9 | 1.1681 | 0.01484 | -0.0039 | 78.7129
9.5 | 1.2013 | 0.01584 | 0.0007 | 75.8396
10 | 1.2291 | 0.01709 | 0.006 | 71.9193
10.5 | 1.2487 | 0.01847 | 0.0125 | 67.6069
11 | 1.2599 | 0.02013 | 0.0199 | 62.5882
11.5 | 1.2713 | 0.02214 | 0.026 | 57.421
12 | 1.2758 | 0.02493 | 0.0313 | 51.1753
12.5 | 1.283 | 0.02813 | 0.0348 | 45.6097
13 | 1.2781 | 0.03311 | 0.0365 | 38.6016
13.5 | 1.2722 | 0.03926 | 0.0359 | 32.4045
14 | 1.2492 | 0.04818 | 0.0331 | 25.9278
14.5 | 1.2327 | 0.05678 | 0.0301 | 21.7101
15 | 1.2115 | 0.06614 | 0.0266 | 18.3172
15.5 | 1.1869 | 0.07602 | 0.0229 | 15.613
16 | 1.163 | 0.08595 | 0.019 | 13.5311
16.5 | 1.1477 | 0.09532 | 0.0152 | 12.0405
17 | 1.1344 | 0.10452 | 0.0113 | 10.8534
17.5 | 1.1226 | 0.11364 | 0.0074 | 9.8786

## 31. Re 500k Mach 0.50 (1)
BIGFOIL.COM POLAR EXPORT
NACA24012
NACA24012 |  |  |  | Cl Max: | 1.169 | at alpha= | 20 | deg
JavaFoil+Calcfoil stall+Eppler ext transition |  |  |  | L/D Max: | 72.615 | at alpha= | 4 | deg
Re: | 500000 |  |  | Cd Min: | 0.00996 | at alpha= | -0.5 | deg
Mach: | 0.5 |  |  | Cl=0 at alpha= | -1.3913 | deg
|  |  |  | @ Cl=0.1, Cd= | 0.010913
|  |  |  | @ Cl=0.4, Cd= | 0.0099638
|  |  |  | @ Cl=0.6, Cd= | 0.0103
alpha (deg) | Cl | Cd | Cm | Cl/Cd
-20 | -0.998 | 0.22821 | -0.003 | -4.372
-19.5 | -0.972 | 0.22324 | -0.003 | -4.354
-19 | -0.945 | 0.22623 | -0.003 | -4.176
-18.5 | -0.919 | 0.21811 | -0.003 | -4.214
-18 | -0.893 | 0.21353 | -0.003 | -4.183
-17.5 | -0.866 | 0.20499 | -0.003 | -4.225
-17 | -0.84 | 0.19325 | -0.003 | -4.347
-16.5 | -0.814 | 0.18863 | -0.004 | -4.315
-16 | -0.787 | 0.18606 | -0.004 | -4.229
-15.5 | -0.761 | 0.18296 | -0.004 | -4.158
-15 | -0.733 | 0.1763 | -0.004 | -4.16
-14.5 | -0.707 | 0.17098 | -0.004 | -4.136
-14 | -0.681 | 0.16283 | -0.004 | -4.182
-13.5 | -0.654 | 0.15617 | -0.004 | -4.185
-13 | -0.627 | 0.15238 | -0.004 | -4.116
-12.5 | -0.6 | 0.14769 | -0.004 | -4.063
-12 | -0.574 | 0.1427 | -0.004 | -4.019
-11.5 | -0.547 | 0.13946 | -0.004 | -3.922
-11 | -0.52 | 0.13086 | -0.004 | -3.972
-10.5 | -0.493 | 0.12325 | -0.005 | -4.001
-10 | -0.466 | 0.1204 | -0.004 | -3.87
-9.5 | -0.439 | 0.11804 | -0.005 | -3.721
-9 | -0.412 | 0.10772 | -0.005 | -3.825
-8.5 | -0.385 | 0.08906 | -0.004 | -4.323
-8 | -0.358 | 0.06653 | -0.005 | -5.383
-7.5 | -0.331 | 0.08574 | -0.004 | -3.86
-7 | -0.464 | 0.05629 | -0.005 | -8.246
-6.5 | -0.476 | 0.04936 | -0.005 | -9.645
-6 | -0.457 | 0.0446 | -0.006 | -10.241
-5.5 | -0.425 | 0.04052 | -0.007 | -10.479
-5 | -0.471 | 0.01186 | -0.013 | -39.687
-4.5 | -0.413 | 0.01203 | -0.013 | -34.317
-4 | -0.351 | 0.01165 | -0.014 | -30.122
-3.5 | -0.286 | 0.01191 | -0.014 | -24.05
-3 | -0.22 | 0.01168 | -0.014 | -18.859
-2.5 | -0.153 | 0.0122 | -0.015 | -12.515
-2 | -0.084 | 0.01203 | -0.015 | -7.008
-1.5 | -0.015 | 0.01209 | -0.015 | -1.272
-1 | 0.054 | 0.01282 | -0.016 | 4.202
-0.5 | 0.123 | 0.00996 | -0.016 | 12.378
0 | 0.192 | 0.01003 | -0.016 | 19.179
0.5 | 0.262 | 0.01014 | -0.017 | 25.795
1 | 0.33 | 0.0103 | -0.017 | 32.072
1.5 | 0.399 | 0.00996 | -0.017 | 40.061
2 | 0.468 | 0.01022 | -0.018 | 45.748
2.5 | 0.536 | 0.00998 | -0.018 | 53.717
3 | 0.604 | 0.01032 | -0.019 | 58.492
3.5 | 0.671 | 0.01023 | -0.019 | 65.606
4 | 0.738 | 0.01017 | -0.019 | 72.615
4.5 | 0.804 | 0.0116 | -0.02 | 69.341
5 | 0.869 | 0.0122 | -0.02 | 71.268
5.5 | 0.933 | 0.01289 | -0.02 | 72.329
6 | 0.993 | 0.01373 | -0.021 | 72.325
6.5 | 1.049 | 0.01477 | -0.021 | 71.028
7 | 1.1 | 0.01614 | -0.021 | 68.114
7.5 | 1.139 | 0.01821 | -0.021 | 62.567
8 | 1.158 | 0.02257 | -0.021 | 51.294
8.5 | 1.154 | 0.02929 | -0.021 | 39.386
9 | 1.137 | 0.03707 | -0.02 | 30.668
9.5 | 1.092 | 0.04685 | -0.02 | 23.298
10 | 0.946 | 0.0627 | -0.019 | 15.086
10.5 | 0.645 | 0.10755 | -0.009 | 6
11 | 0.673 | 0.11868 | -0.01 | 5.667
11.5 | 0.7 | 0.12748 | -0.011 | 5.49
12 | 0.727 | 0.13502 | -0.011 | 5.387
12.5 | 0.755 | 0.14639 | -0.012 | 5.157
13 | 0.783 | 0.15273 | -0.013 | 5.124
13.5 | 0.81 | 0.15778 | -0.013 | 5.136
14 | 0.838 | 0.17137 | -0.014 | 4.891
14.5 | 0.866 | 0.17591 | -0.015 | 4.924
15 | 0.893 | 0.17905 | -0.015 | 4.987
15.5 | 0.921 | 0.19213 | -0.016 | 4.793
16 | 0.949 | 0.19444 | -0.016 | 4.882
16.5 | 0.976 | 0.20375 | -0.017 | 4.79
17 | 1.004 | 0.20788 | -0.017 | 4.83
17.5 | 1.033 | 0.21703 | -0.018 | 4.758
18 | 1.059 | 0.22532 | -0.018 | 4.7
18.5 | 1.088 | 0.22845 | -0.019 | 4.761
19 | 1.114 | 0.23097 | -0.019 | 4.824
19.5 | 1.143 | 0.24359 | -0.02 | 4.691
20 | 1.169 | 0.2433 | -0.02 | 4.805

## 32. Re 500k Mach 0.50 (2)
BIGFOIL.COM POLAR EXPORT
NACA24012
NACA24012 |  |  |  | Cl Max: | 1.2142 | at alpha= | 9.5 | deg
XFOIL ncrit=9 |  |  |  | L/D Max: | 76.3825 | at alpha= | 6 | deg
Re: | 500000 |  |  | Cd Min: | 0.25557 | at alpha= | -20 | deg
Mach: | 0.5 |  |  | Cl=0 at alpha= | -1.6876 | deg
|  |  |  | @ Cl=0.1, Cd= | 0.0077917
|  |  |  | @ Cl=0.4, Cd= | 0.0094092
|  |  |  | @ Cl=0.6, Cd= | 0.010521
alpha (deg) | Cl | Cd | Cm | Cl/Cd
-20 | -0.7274 | 0.25557 | 0.0464 | -2.8462
-19.5 | -0.7061 | 0.24835 | 0.0423 | -2.8432
-19 | -0.685 | 0.24066 | 0.038 | -2.8463
-18.5 | -0.6685 | 0.23218 | 0.0313 | -2.8792
-18 | -0.6453 | 0.2244 | 0.0289 | -2.8757
-17.5 | -0.6241 | 0.21745 | 0.0256 | -2.8701
-17 | -0.604 | 0.21 | 0.0218 | -2.8762
-16.5 | -0.5905 | 0.20153 | 0.0152 | -2.9301
-16 | -0.5673 | 0.19404 | 0.0136 | -2.9236
-15.5 | -0.5472 | 0.1871 | 0.0107 | -2.9246
-15 | -0.5292 | 0.17958 | 0.0072 | -2.9469
-14.5 | -0.5227 | 0.1708 | 0.0003 | -3.0603
-14 | -0.4996 | 0.16333 | -0.0005 | -3.0588
-13.5 | -0.4813 | 0.15659 | -0.0027 | -3.0736
-13 | -0.473 | 0.14833 | -0.0078 | -3.1888
-12.5 | -0.4668 | 0.13959 | -0.012 | -3.3441
-12 | -0.446 | 0.13306 | -0.0122 | -3.3519
-11.5 | -0.4326 | 0.12624 | -0.0141 | -3.4268
-11 | -0.4366 | 0.11637 | -0.021 | -3.7518
-10.5 | -0.4349 | 0.10713 | -0.0254 | -4.0596
-10 | -0.4161 | 0.10212 | -0.0233 | -4.0746
-9.5 | -0.4337 | 0.08862 | -0.0303 | -4.8939
-9 | -0.4299 | 0.08187 | -0.0316 | -5.251
-8.5 | -0.4425 | 0.07179 | -0.0366 | -6.1638
-8 | -0.466 | 0.05953 | -0.0455 | -7.828
-7.5 | -0.5104 | 0.05025 | -0.0481 | -10.1572
-7 | -0.5634 | 0.04566 | -0.0379 | -12.339
-6.5 | -0.569 | 0.03593 | -0.0381 | -15.8363
-6 | -0.5383 | 0.02477 | -0.0402 | -21.7319
-5.5 | -0.4726 | 0.01986 | -0.041 | -23.7966
-5 | -0.3962 | 0.01593 | -0.0419 | -24.8713
-4.5 | -0.3169 | 0.01383 | -0.0426 | -22.914
-4 | -0.2475 | 0.01241 | -0.0416 | -19.9436
-3.5 | -0.189 | 0.01145 | -0.0385 | -16.5066
-3 | -0.1357 | 0.01083 | -0.0346 | -12.53
-2.5 | -0.0837 | 0.01041 | -0.0305 | -8.0403
-2 | -0.0318 | 0.01011 | -0.0267 | -3.1454
-1.5 | 0.0191 | 0.00977 | -0.023 | 1.955
-1 | 0.0443 | 0.00805 | -0.0153 | 5.5031
-0.5 | 0.0876 | 0.00778 | -0.0097 | 11.2596
0 | 0.1404 | 0.00783 | -0.0058 | 17.931
0.5 | 0.2022 | 0.00811 | -0.0037 | 24.9322
1 | 0.2729 | 0.00857 | -0.0035 | 31.8436
1.5 | 0.3598 | 0.00918 | -0.0068 | 39.1939
2 | 0.444 | 0.00966 | -0.0098 | 45.9627
2.5 | 0.5326 | 0.01016 | -0.0137 | 52.4213
3 | 0.6203 | 0.01063 | -0.0174 | 58.3537
3.5 | 0.7056 | 0.01111 | -0.0204 | 63.5104
4 | 0.7959 | 0.01158 | -0.0243 | 68.7306
4.5 | 0.8861 | 0.01205 | -0.0279 | 73.5353
5 | 0.944 | 0.01248 | -0.0251 | 75.641
5.5 | 0.9879 | 0.01295 | -0.0195 | 76.2857
6 | 1.0304 | 0.01349 | -0.0135 | 76.3825
6.5 | 1.0715 | 0.0141 | -0.007 | 75.9929
7 | 1.1103 | 0.0148 | -0.0001 | 75.0203
7.5 | 1.1441 | 0.0157 | 0.0076 | 72.8726
8 | 1.1732 | 0.01667 | 0.016 | 70.3779
8.5 | 1.1907 | 0.01807 | 0.0255 | 65.8937
9 | 1.2076 | 0.02005 | 0.0336 | 60.2294
9.5 | 1.2142 | 0.02309 | 0.0405 | 52.5855
10 | 1.212 | 0.02763 | 0.0449 | 43.8654
10.5 | 1.1977 | 0.03447 | 0.0454 | 34.7462
11 | 1.1766 | 0.0431 | 0.0432 | 27.2993
11.5 | 1.1452 | 0.05298 | 0.0397 | 21.6157
12 | 1.1149 | 0.06277 | 0.0363 | 17.7617
12.5 | 1.0847 | 0.07278 | 0.0324 | 14.9038
13 | 1.0568 | 0.08305 | 0.0281 | 12.7249
13.5 | 1.0329 | 0.09346 | 0.0234 | 11.0518
14 | 1.0116 | 0.10398 | 0.0185 | 9.7288
14.5 | 0.9859 | 0.11563 | 0.0126 | 8.5263

## 33. Re 750k Mach 0.00 (1)
BIGFOIL.COM POLAR EXPORT
NACA24012
NACA24012 |  |  |  | Cl Max: | 1.332 | at alpha= | 13 | deg
JavaFoil+Calcfoil stall+Eppler ext transition |  |  |  | L/D Max: | 96.722 | at alpha= | 7.5 | deg
Re: | 750000 |  |  | Cd Min: | 0.00843 | at alpha= | -1 | deg
Mach: | 0 |  |  | Cl=0 at alpha= | -1.3917 | deg
|  |  |  | @ Cl=0.1, Cd= | 0.0085272
|  |  |  | @ Cl=0.4, Cd= | 0.0093307
|  |  |  | @ Cl=0.6, Cd= | 0.0099563
alpha (deg) | Cl | Cd | Cm | Cl/Cd
-19 | -0.691 | 0.18221 | -0.002 | -3.79
-18.5 | -0.707 | 0.17254 | -0.002 | -4.1
-18 | -0.724 | 0.16452 | -0.002 | -4.398
-17.5 | -0.739 | 0.15527 | -0.002 | -4.758
-17 | -0.753 | 0.14756 | -0.002 | -5.102
-16.5 | -0.766 | 0.13951 | -0.003 | -5.489
-16 | -0.777 | 0.13127 | -0.003 | -5.919
-15.5 | -0.787 | 0.12389 | -0.003 | -6.349
-15 | -0.794 | 0.11709 | -0.003 | -6.782
-14.5 | -0.799 | 0.11078 | -0.003 | -7.216
-14 | -0.8 | 0.10415 | -0.003 | -7.685
-13.5 | -0.799 | 0.09773 | -0.003 | -8.175
-13 | -0.795 | 0.09184 | -0.004 | -8.654
-12.5 | -0.787 | 0.08647 | -0.004 | -9.107
-12 | -0.778 | 0.08103 | -0.004 | -9.596
-11.5 | -0.765 | 0.0758 | -0.004 | -10.089
-11 | -0.749 | 0.07095 | -0.004 | -10.554
-10.5 | -0.73 | 0.06632 | -0.004 | -11.005
-10 | -0.709 | 0.06163 | -0.005 | -11.497
-9.5 | -0.685 | 0.05716 | -0.005 | -11.977
-9 | -0.659 | 0.05235 | -0.005 | -12.585
-8.5 | -0.637 | 0.04447 | -0.006 | -14.326
-8 | -0.724 | 0.01243 | -0.01 | -58.232
-7.5 | -0.679 | 0.01125 | -0.01 | -60.407
-7 | -0.632 | 0.01138 | -0.01 | -55.54
-6.5 | -0.582 | 0.01177 | -0.01 | -49.467
-6 | -0.531 | 0.01136 | -0.011 | -46.727
-5.5 | -0.477 | 0.01164 | -0.011 | -41.02
-5 | -0.423 | 0.01131 | -0.011 | -37.365
-4.5 | -0.366 | 0.01097 | -0.011 | -33.378
-4 | -0.309 | 0.01143 | -0.012 | -27.041
-3.5 | -0.251 | 0.01118 | -0.012 | -22.437
-3 | -0.192 | 0.01096 | -0.012 | -17.529
-2.5 | -0.133 | 0.0109 | -0.013 | -12.19
-2 | -0.073 | 0.01145 | -0.013 | -6.396
-1.5 | -0.013 | 0.01132 | -0.013 | -1.18
-1 | 0.047 | 0.00843 | -0.014 | 5.546
-0.5 | 0.107 | 0.00854 | -0.014 | 12.523
0 | 0.167 | 0.0091 | -0.014 | 18.353
0.5 | 0.227 | 0.00893 | -0.014 | 25.403
1 | 0.287 | 0.00902 | -0.015 | 31.819
1.5 | 0.347 | 0.00916 | -0.015 | 37.853
2 | 0.406 | 0.00935 | -0.015 | 43.451
2.5 | 0.466 | 0.00951 | -0.016 | 49.004
3 | 0.525 | 0.00978 | -0.016 | 53.727
3.5 | 0.585 | 0.01003 | -0.016 | 58.28
4 | 0.644 | 0.00974 | -0.017 | 66.056
4.5 | 0.702 | 0.01004 | -0.017 | 69.95
5 | 0.761 | 0.00987 | -0.017 | 77.035
5.5 | 0.818 | 0.01025 | -0.018 | 79.834
6 | 0.875 | 0.01015 | -0.018 | 86.205
6.5 | 0.931 | 0.01064 | -0.018 | 87.492
7 | 0.985 | 0.01062 | -0.019 | 92.748
7.5 | 1.038 | 0.01073 | -0.019 | 96.722
8 | 1.088 | 0.01238 | -0.019 | 87.944
8.5 | 1.136 | 0.01326 | -0.02 | 85.667
9 | 1.18 | 0.01455 | -0.02 | 81.092
9.5 | 1.216 | 0.0165 | -0.02 | 73.742
10 | 1.248 | 0.01837 | -0.02 | 67.907
10.5 | 1.275 | 0.02024 | -0.02 | 62.998
11 | 1.297 | 0.02264 | -0.02 | 57.264
11.5 | 1.314 | 0.02556 | -0.021 | 51.392
12 | 1.324 | 0.02934 | -0.021 | 45.129
12.5 | 1.33 | 0.03371 | -0.02 | 39.466
13 | 1.332 | 0.03892 | -0.02 | 34.215
13.5 | 1.33 | 0.04483 | -0.02 | 29.662
14 | 1.325 | 0.05142 | -0.02 | 25.759
14.5 | 1.317 | 0.0584 | -0.02 | 22.545
15 | 1.306 | 0.06586 | -0.02 | 19.833
15.5 | 1.294 | 0.0734 | -0.02 | 17.625
16 | 1.279 | 0.08124 | -0.02 | 15.741
16.5 | 1.262 | 0.08939 | -0.02 | 14.113
17 | 1.24 | 0.09822 | -0.02 | 12.626
17.5 | 1.216 | 0.10718 | -0.02 | 11.342
18 | 1.189 | 0.11654 | -0.02 | 10.203

## 34. Re 750k Mach 0.00 (2)
BIGFOIL.COM POLAR EXPORT
NACA24012
NACA24012 |  |  |  | Cl Max: | 1.3938 | at alpha= | 14.5 | deg
XFOIL ncrit=9 |  |  |  | L/D Max: | 95.6959 | at alpha= | 7.5 | deg
Re: | 750000 |  |  | Cd Min: | 0.19304 | at alpha= | -17.5 | deg
Mach: | 0 |  |  | Cl=0 at alpha= | -1.459 | deg
|  |  |  | @ Cl=0.1, Cd= | 0.0061842
|  |  |  | @ Cl=0.4, Cd= | 0.0075806
|  |  |  | @ Cl=0.6, Cd= | 0.0084984
alpha (deg) | Cl | Cd | Cm | Cl/Cd
-17.5 | -0.6042 | 0.19304 | 0.0173 | -3.1299
-17 | -0.5855 | 0.18832 | 0.016 | -3.1091
-16.5 | -0.5702 | 0.18277 | 0.0135 | -3.1198
-16 | -0.5571 | 0.17631 | 0.0107 | -3.1598
-15.5 | -0.5601 | 0.1642 | 0.0043 | -3.4111
-15 | -0.544 | 0.15889 | 0.0031 | -3.4238
-14 | -0.9911 | 0.04238 | -0.0604 | -23.386
-13.5 | -1.0079 | 0.03699 | -0.0588 | -27.2479
-13 | -1.0115 | 0.03378 | -0.0545 | -29.9438
-12.5 | -1.0163 | 0.03115 | -0.0475 | -32.626
-12 | -1.0126 | 0.02851 | -0.0407 | -35.5174
-11.5 | -0.9976 | 0.02614 | -0.035 | -38.1637
-11 | -0.9761 | 0.02418 | -0.0298 | -40.3681
-10.5 | -0.9567 | 0.02164 | -0.0242 | -44.2098
-10 | -0.9289 | 0.02025 | -0.0195 | -45.8716
-9.5 | -0.8977 | 0.01933 | -0.0152 | -46.4408
-9 | -0.8673 | 0.0182 | -0.0106 | -47.6538
-8.5 | -0.8262 | 0.01706 | -0.0081 | -48.4291
-8 | -0.7598 | 0.01553 | -0.011 | -48.9247
-7.5 | -0.6922 | 0.01468 | -0.0137 | -47.1526
-7 | -0.6235 | 0.01342 | -0.0168 | -46.4605
-6.5 | -0.5551 | 0.01263 | -0.0194 | -43.9509
-6 | -0.4804 | 0.01161 | -0.0235 | -41.3781
-5.5 | -0.414 | 0.01102 | -0.0255 | -37.5681
-5 | -0.35 | 0.0102 | -0.0272 | -34.3137
-4.5 | -0.2868 | 0.00958 | -0.0286 | -29.9374
-4 | -0.2314 | 0.00912 | -0.0281 | -25.3728
-3.5 | -0.1797 | 0.0088 | -0.0268 | -20.4205
-3 | -0.1302 | 0.00857 | -0.0251 | -15.1925
-2.5 | -0.0821 | 0.00839 | -0.0231 | -9.7855
-2 | -0.0356 | 0.0081 | -0.021 | -4.3951
-1.5 | -0.0033 | 0.00673 | -0.0166 | -0.49034
-1 | 0.0369 | 0.00631 | -0.0131 | 5.8479
-0.5 | 0.0802 | 0.00618 | -0.01 | 12.9773
0 | 0.127 | 0.00619 | -0.0076 | 20.517
0.5 | 0.1779 | 0.00634 | -0.006 | 28.0599
1 | 0.235 | 0.00665 | -0.0058 | 35.3383
1.5 | 0.2993 | 0.00705 | -0.0071 | 42.4539
2 | 0.3678 | 0.0074 | -0.0097 | 49.7027
2.5 | 0.432 | 0.00776 | -0.0114 | 55.6701
3 | 0.5074 | 0.00808 | -0.0156 | 62.797
3.5 | 0.5777 | 0.0084 | -0.0187 | 68.7738
4 | 0.6457 | 0.0087 | -0.0213 | 74.2184
4.5 | 0.7173 | 0.00898 | -0.0248 | 79.8775
5 | 0.7851 | 0.00928 | -0.0276 | 84.6013
5.5 | 0.8566 | 0.00953 | -0.0312 | 89.8846
6 | 0.9154 | 0.0098 | -0.0322 | 93.4082
6.5 | 0.957 | 0.01009 | -0.0295 | 94.8464
7 | 0.9979 | 0.01044 | -0.0267 | 95.5843
7.5 | 1.0383 | 0.01085 | -0.0238 | 95.6959
8 | 1.0784 | 0.0113 | -0.0208 | 95.4336
8.5 | 1.1174 | 0.01183 | -0.0178 | 94.4548
9 | 1.1543 | 0.01252 | -0.0144 | 92.1965
9.5 | 1.1907 | 0.01325 | -0.0111 | 89.8642
10 | 1.2241 | 0.01418 | -0.0073 | 86.3258
10.5 | 1.2558 | 0.01518 | -0.0034 | 82.7273
11 | 1.2852 | 0.01627 | 0.0008 | 78.992
11.5 | 1.3117 | 0.01743 | 0.0053 | 75.2553
12 | 1.3296 | 0.01862 | 0.0113 | 71.4071
12.5 | 1.3466 | 0.01999 | 0.0168 | 67.3637
13 | 1.3611 | 0.02174 | 0.0218 | 62.6081
13.5 | 1.3768 | 0.02367 | 0.0257 | 58.1665
14 | 1.3853 | 0.02641 | 0.0291 | 52.4536
14.5 | 1.3938 | 0.02966 | 0.0312 | 46.9926
15 | 1.3861 | 0.0351 | 0.0318 | 39.49
15.5 | 1.386 | 0.04059 | 0.0309 | 34.1463
16 | 1.3763 | 0.04783 | 0.0287 | 28.7748
16.5 | 1.3539 | 0.05722 | 0.0251 | 23.6613
17 | 1.3195 | 0.06859 | 0.0206 | 19.2375
17.5 | 1.2783 | 0.08126 | 0.0154 | 15.731
18 | 1.2456 | 0.09302 | 0.0104 | 13.3907
18.5 | 1.2236 | 0.10346 | 0.006 | 11.8268
19 | 1.2047 | 0.11353 | 0.0016 | 10.6113
19.5 | 1.1879 | 0.12349 | -0.0029 | 9.6194

## 35. Re 750k Mach 0.10 (1)
BIGFOIL.COM POLAR EXPORT
NACA24012
NACA24012 |  |  |  | Cl Max: | 1.323 | at alpha= | 12.5 | deg
JavaFoil+Calcfoil stall+Eppler ext transition |  |  |  | L/D Max: | 92.373 | at alpha= | 7 | deg
Re: | 750000 |  |  | Cd Min: | 0.00845 | at alpha= | -1 | deg
Mach: | 0.1 |  |  | Cl=0 at alpha= | -1.3917 | deg
|  |  |  | @ Cl=0.1, Cd= | 0.0085472
|  |  |  | @ Cl=0.4, Cd= | 0.00935
|  |  |  | @ Cl=0.6, Cd= | 0.0095549
alpha (deg) | Cl | Cd | Cm | Cl/Cd
-18.5 | -0.66 | 0.17887 | -0.002 | -3.692
-18 | -0.68 | 0.16979 | -0.002 | -4.004
-17.5 | -0.698 | 0.15912 | -0.002 | -4.388
-17 | -0.715 | 0.15119 | -0.002 | -4.732
-16.5 | -0.732 | 0.14165 | -0.003 | -5.165
-16 | -0.746 | 0.1346 | -0.003 | -5.544
-15.5 | -0.759 | 0.12723 | -0.003 | -5.966
-15 | -0.77 | 0.11979 | -0.003 | -6.425
-14.5 | -0.778 | 0.11216 | -0.003 | -6.939
-14 | -0.782 | 0.1057 | -0.003 | -7.399
-13.5 | -0.783 | 0.0994 | -0.003 | -7.879
-13 | -0.781 | 0.0933 | -0.003 | -8.374
-12.5 | -0.777 | 0.08757 | -0.004 | -8.87
-12 | -0.769 | 0.0821 | -0.004 | -9.367
-11.5 | -0.758 | 0.07665 | -0.004 | -9.889
-11 | -0.744 | 0.07179 | -0.004 | -10.36
-10.5 | -0.726 | 0.06695 | -0.004 | -10.849
-10 | -0.706 | 0.06232 | -0.005 | -11.329
-9.5 | -0.683 | 0.05794 | -0.005 | -11.783
-9 | -0.658 | 0.05314 | -0.005 | -12.375
-8.5 | -0.632 | 0.04748 | -0.006 | -13.305
-8 | -0.724 | 0.01255 | -0.01 | -57.713
-7.5 | -0.681 | 0.01133 | -0.01 | -60.093
-7 | -0.634 | 0.01145 | -0.01 | -55.365
-6.5 | -0.584 | 0.01184 | -0.01 | -49.366
-6 | -0.533 | 0.01142 | -0.011 | -46.673
-5.5 | -0.479 | 0.01169 | -0.011 | -41.01
-5 | -0.424 | 0.01133 | -0.011 | -37.458
-4.5 | -0.368 | 0.01106 | -0.012 | -33.25
-4 | -0.31 | 0.01145 | -0.012 | -27.116
-3.5 | -0.252 | 0.0112 | -0.012 | -22.51
-3 | -0.193 | 0.01109 | -0.012 | -17.416
-2.5 | -0.134 | 0.01098 | -0.013 | -12.162
-2 | -0.074 | 0.01088 | -0.013 | -6.769
-1.5 | -0.013 | 0.01138 | -0.013 | -1.179
-1 | 0.047 | 0.00845 | -0.014 | 5.559
-0.5 | 0.107 | 0.00856 | -0.014 | 12.551
0 | 0.168 | 0.00919 | -0.014 | 18.266
0.5 | 0.228 | 0.00895 | -0.015 | 25.494
1 | 0.288 | 0.00903 | -0.015 | 31.937
1.5 | 0.348 | 0.00922 | -0.015 | 37.781
2 | 0.408 | 0.00937 | -0.016 | 43.59
2.5 | 0.468 | 0.00953 | -0.016 | 49.145
3 | 0.528 | 0.0098 | -0.016 | 53.874
3.5 | 0.588 | 0.0095 | -0.016 | 61.876
4 | 0.647 | 0.00977 | -0.017 | 66.197
4.5 | 0.706 | 0.01009 | -0.017 | 69.915
5 | 0.764 | 0.00992 | -0.017 | 77.046
5.5 | 0.822 | 0.01032 | -0.018 | 79.663
6 | 0.879 | 0.01021 | -0.018 | 86.117
6.5 | 0.935 | 0.01071 | -0.018 | 87.312
7 | 0.989 | 0.01071 | -0.019 | 92.373
7.5 | 1.042 | 0.01184 | -0.019 | 88.032
8 | 1.093 | 0.01249 | -0.019 | 87.469
8.5 | 1.14 | 0.01342 | -0.02 | 84.975
9 | 1.183 | 0.01477 | -0.02 | 80.101
9.5 | 1.219 | 0.01688 | -0.02 | 72.175
10 | 1.249 | 0.01871 | -0.02 | 66.756
10.5 | 1.275 | 0.02072 | -0.02 | 61.557
11 | 1.295 | 0.02326 | -0.021 | 55.687
11.5 | 1.31 | 0.02644 | -0.021 | 49.557
12 | 1.32 | 0.03045 | -0.021 | 43.332
12.5 | 1.323 | 0.03516 | -0.02 | 37.634
13 | 1.323 | 0.04068 | -0.02 | 32.517
13.5 | 1.318 | 0.04697 | -0.02 | 28.065
14 | 1.311 | 0.05356 | -0.02 | 24.486
14.5 | 1.301 | 0.06091 | -0.02 | 21.356
15 | 1.288 | 0.06862 | -0.02 | 18.763
15.5 | 1.272 | 0.07649 | -0.02 | 16.628
16 | 1.253 | 0.08484 | -0.02 | 14.773
16.5 | 1.233 | 0.09316 | -0.02 | 13.237
17 | 1.208 | 0.1023 | -0.02 | 11.806
17.5 | 1.179 | 0.11202 | -0.019 | 10.523

## 36. Re 750k Mach 0.10 (2)
BIGFOIL.COM POLAR EXPORT
NACA24012
NACA24012 |  |  |  | Cl Max: | 1.3845 | at alpha= | 14.5 | deg
XFOIL ncrit=9 |  |  |  | L/D Max: | 95.7104 | at alpha= | 7.5 | deg
Re: | 750000 |  |  | Cd Min: | 0.18899 | at alpha= | -17 | deg
Mach: | 0.1 |  |  | Cl=0 at alpha= | -1.464 | deg
|  |  |  | @ Cl=0.1, Cd= | 0.0062141
|  |  |  | @ Cl=0.4, Cd= | 0.0075988
|  |  |  | @ Cl=0.6, Cd= | 0.0085086
alpha (deg) | Cl | Cd | Cm | Cl/Cd
-17 | -0.5856 | 0.18899 | 0.0162 | -3.0986
-16.5 | -0.5701 | 0.18342 | 0.0137 | -3.1082
-16 | -0.5568 | 0.17694 | 0.0108 | -3.1468
-15.5 | -0.5593 | 0.16493 | 0.0044 | -3.3911
-15 | -0.5428 | 0.15961 | 0.0033 | -3.4008
-14.5 | -0.5293 | 0.15387 | 0.0013 | -3.4399
-13.5 | -0.9355 | 0.04473 | -0.0597 | -20.9144
-13 | -0.9593 | 0.03843 | -0.059 | -24.9623
-12.5 | -0.9748 | 0.03428 | -0.054 | -28.4364
-12 | -0.9904 | 0.03093 | -0.0453 | -32.0207
-11.5 | -0.9851 | 0.02797 | -0.0387 | -35.2199
-11 | -0.9708 | 0.02541 | -0.0327 | -38.2054
-10.5 | -0.9487 | 0.02349 | -0.0273 | -40.3874
-10 | -0.9298 | 0.02089 | -0.0214 | -44.5093
-9.5 | -0.8995 | 0.01991 | -0.0168 | -45.1783
-9 | -0.8697 | 0.01873 | -0.012 | -46.4335
-8.5 | -0.8294 | 0.01764 | -0.0092 | -47.0181
-8 | -0.7636 | 0.01579 | -0.0119 | -48.3597
-7.5 | -0.6956 | 0.01487 | -0.0145 | -46.7787
-7 | -0.6262 | 0.01358 | -0.0175 | -46.1119
-6.5 | -0.5575 | 0.01275 | -0.0201 | -43.7255
-6 | -0.4822 | 0.01168 | -0.0241 | -41.2842
-5.5 | -0.4156 | 0.01106 | -0.0261 | -37.5769
-5 | -0.351 | 0.01024 | -0.0278 | -34.2773
-4.5 | -0.2875 | 0.00961 | -0.0291 | -29.9168
-4 | -0.232 | 0.00916 | -0.0285 | -25.3275
-3.5 | -0.1805 | 0.00883 | -0.0271 | -20.4417
-3 | -0.1308 | 0.0086 | -0.0253 | -15.2093
-2.5 | -0.0824 | 0.00843 | -0.0233 | -9.7746
-2 | -0.0355 | 0.00816 | -0.0211 | -4.3505
-1.5 | -0.0029 | 0.00678 | -0.0168 | -0.42773
-1 | 0.0374 | 0.00635 | -0.0132 | 5.8898
-0.5 | 0.0808 | 0.00621 | -0.0101 | 13.0113
0 | 0.1274 | 0.00622 | -0.0075 | 20.4823
0.5 | 0.1786 | 0.00638 | -0.0059 | 27.9937
1 | 0.2353 | 0.00667 | -0.0055 | 35.2774
1.5 | 0.3009 | 0.00707 | -0.0071 | 42.5601
2 | 0.3688 | 0.00743 | -0.0094 | 49.6366
2.5 | 0.4335 | 0.00778 | -0.0111 | 55.7198
3 | 0.5095 | 0.00811 | -0.0153 | 62.8237
3.5 | 0.5805 | 0.00842 | -0.0185 | 68.943
4 | 0.6487 | 0.00873 | -0.0211 | 74.307
4.5 | 0.721 | 0.00901 | -0.0247 | 80.0222
5 | 0.7893 | 0.00931 | -0.0274 | 84.7798
5.5 | 0.8614 | 0.00957 | -0.031 | 90.0104
6 | 0.9207 | 0.00984 | -0.0319 | 93.5671
6.5 | 0.9623 | 0.01015 | -0.0291 | 94.8079
7 | 1.0034 | 0.01051 | -0.0262 | 95.471
7.5 | 1.0442 | 0.01091 | -0.0233 | 95.7104
8 | 1.0842 | 0.01138 | -0.0202 | 95.2724
8.5 | 1.1229 | 0.01195 | -0.017 | 93.9665
9 | 1.16 | 0.01265 | -0.0135 | 91.6996
9.5 | 1.1957 | 0.01344 | -0.0099 | 88.9658
10 | 1.2293 | 0.01436 | -0.006 | 85.6058
10.5 | 1.2597 | 0.01545 | -0.0018 | 81.534
11 | 1.2887 | 0.01655 | 0.0026 | 77.8671
11.5 | 1.3119 | 0.01778 | 0.0078 | 73.7852
12 | 1.3286 | 0.01903 | 0.014 | 69.8161
12.5 | 1.346 | 0.02049 | 0.0194 | 65.6906
13 | 1.3605 | 0.02235 | 0.0241 | 60.8725
13.5 | 1.3716 | 0.02473 | 0.0281 | 55.463
14 | 1.381 | 0.02765 | 0.031 | 49.9458
14.5 | 1.3845 | 0.03164 | 0.0326 | 43.7579
15 | 1.3763 | 0.03762 | 0.0323 | 36.5843
15.5 | 1.37 | 0.04423 | 0.0306 | 30.9745
16 | 1.3545 | 0.05256 | 0.0277 | 25.7705
16.5 | 1.3271 | 0.06284 | 0.0236 | 21.1187
17 | 1.2912 | 0.07456 | 0.0188 | 17.3176
17.5 | 1.2518 | 0.08708 | 0.0136 | 14.3753
18 | 1.2222 | 0.09846 | 0.0088 | 12.4132
18.5 | 1.2025 | 0.10866 | 0.0044 | 11.0666
19 | 1.1861 | 0.11845 | 0.0001 | 10.0135
19.5 | 1.172 | 0.12803 | -0.0044 | 9.1541

## 37. Re 750k Mach 0.25 (1)
BIGFOIL.COM POLAR EXPORT
NACA24012
NACA24012 |  |  |  | Cl Max: | 1.283 | at alpha= | 11.5 | deg
JavaFoil+Calcfoil stall+Eppler ext transition |  |  |  | L/D Max: | 90.306 | at alpha= | 6.5 | deg
Re: | 750000 |  |  | Cd Min: | 0.0087 | at alpha= | -1 | deg
Mach: | 0.25 |  |  | Cl=0 at alpha= | -1.3871 | deg
|  |  |  | @ Cl=0.1, Cd= | 0.0088929
|  |  |  | @ Cl=0.4, Cd= | 0.0095316
|  |  |  | @ Cl=0.6, Cd= | 0.0097167
alpha (deg) | Cl | Cd | Cm | Cl/Cd
-16.5 | -0.419 | 0.17788 | -0.002 | -2.354
-16 | -0.468 | 0.16408 | -0.003 | -2.851
-15.5 | -0.513 | 0.15239 | -0.003 | -3.368
-15 | -0.555 | 0.14162 | -0.003 | -3.918
-14.5 | -0.592 | 0.12963 | -0.003 | -4.57
-14 | -0.622 | 0.12083 | -0.003 | -5.151
-13.5 | -0.648 | 0.11151 | -0.003 | -5.811
-13 | -0.669 | 0.10273 | -0.003 | -6.511
-12.5 | -0.685 | 0.0957 | -0.003 | -7.155
-12 | -0.695 | 0.08882 | -0.004 | -7.824
-11.5 | -0.7 | 0.08257 | -0.004 | -8.48
-11 | -0.7 | 0.07646 | -0.004 | -9.154
-10.5 | -0.694 | 0.07111 | -0.004 | -9.765
-10 | -0.683 | 0.06611 | -0.004 | -10.337
-9.5 | -0.668 | 0.06137 | -0.005 | -10.879
-9 | -0.648 | 0.05688 | -0.005 | -11.392
-8.5 | -0.624 | 0.05231 | -0.005 | -11.933
-8 | -0.598 | 0.04735 | -0.006 | -12.625
-7.5 | -0.686 | 0.01252 | -0.01 | -54.8
-7 | -0.643 | 0.01128 | -0.01 | -56.996
-6.5 | -0.595 | 0.01161 | -0.011 | -51.21
-6 | -0.543 | 0.01175 | -0.011 | -46.255
-5.5 | -0.49 | 0.01134 | -0.011 | -43.221
-5 | -0.434 | 0.01168 | -0.012 | -37.203
-4.5 | -0.377 | 0.01132 | -0.012 | -33.298
-4 | -0.318 | 0.01105 | -0.012 | -28.815
-3.5 | -0.259 | 0.01147 | -0.012 | -22.542
-3 | -0.198 | 0.01128 | -0.013 | -17.565
-2.5 | -0.137 | 0.0112 | -0.013 | -12.243
-2 | -0.076 | 0.01117 | -0.013 | -6.771
-1.5 | -0.014 | 0.01107 | -0.014 | -1.245
-1 | 0.048 | 0.0087 | -0.014 | 5.546
-0.5 | 0.11 | 0.00893 | -0.014 | 12.361
0 | 0.172 | 0.00907 | -0.015 | 19.015
0.5 | 0.234 | 0.00914 | -0.015 | 25.628
1 | 0.296 | 0.00925 | -0.015 | 32.034
1.5 | 0.358 | 0.00943 | -0.016 | 37.969
2 | 0.42 | 0.00958 | -0.016 | 43.779
2.5 | 0.481 | 0.00981 | -0.016 | 49.03
3 | 0.542 | 0.00946 | -0.017 | 57.311
3.5 | 0.603 | 0.00973 | -0.017 | 62.025
4 | 0.664 | 0.01007 | -0.017 | 65.966
4.5 | 0.725 | 0.00985 | -0.018 | 73.533
5 | 0.784 | 0.01024 | -0.018 | 76.588
5.5 | 0.844 | 0.01012 | -0.018 | 83.362
6 | 0.902 | 0.0106 | -0.019 | 85.032
6.5 | 0.958 | 0.01061 | -0.019 | 90.306
7 | 1.013 | 0.01173 | -0.019 | 86.419
7.5 | 1.066 | 0.01233 | -0.02 | 86.437
8 | 1.116 | 0.0132 | -0.02 | 84.499
8.5 | 1.161 | 0.01439 | -0.02 | 80.654
9 | 1.198 | 0.01646 | -0.02 | 72.815
9.5 | 1.229 | 0.01872 | -0.021 | 65.623
10 | 1.252 | 0.02115 | -0.021 | 59.187
10.5 | 1.269 | 0.02407 | -0.021 | 52.729
11 | 1.279 | 0.02776 | -0.021 | 46.089
11.5 | 1.283 | 0.0325 | -0.021 | 39.477
12 | 1.281 | 0.03801 | -0.02 | 33.701
12.5 | 1.271 | 0.04447 | -0.02 | 28.586
13 | 1.256 | 0.05175 | -0.02 | 24.267
13.5 | 1.236 | 0.05947 | -0.02 | 20.778
14 | 1.21 | 0.06797 | -0.02 | 17.798
14.5 | 1.178 | 0.07711 | -0.02 | 15.277
15 | 1.141 | 0.08682 | -0.019 | 13.147
15.5 | 1.098 | 0.09819 | -0.019 | 11.181
16 | 1.048 | 0.11139 | -0.018 | 9.405
16.5 | 0.99 | 0.12763 | -0.017 | 7.756

## 38. Re 750k Mach 0.25 (2)
BIGFOIL.COM POLAR EXPORT
NACA24012
NACA24012 |  |  |  | Cl Max: | 1.3408 | at alpha= | 13.5 | deg
XFOIL ncrit=9 |  |  |  | L/D Max: | 94.6929 | at alpha= | 7 | deg
Re: | 750000 |  |  | Cd Min: | 0.15754 | at alpha= | -14.5 | deg
Mach: | 0.25 |  |  | Cl=0 at alpha= | -1.5 | deg
|  |  |  | @ Cl=0.1, Cd= | 0.0064064
|  |  |  | @ Cl=0.4, Cd= | 0.0076789
|  |  |  | @ Cl=0.6, Cd= | 0.0086315
alpha (deg) | Cl | Cd | Cm | Cl/Cd
-14.5 | -0.5229 | 0.15754 | 0.002 | -3.3192
-14 | -0.5111 | 0.15087 | -0.0005 | -3.3877
-13.5 | -0.5178 | 0.13852 | -0.0075 | -3.7381
-13 | -0.5133 | 0.13028 | -0.0098 | -3.94
-12.5 | -0.4976 | 0.12542 | -0.0106 | -3.9675
-12 | -0.4894 | 0.1186 | -0.013 | -4.1265
-11.5 | -0.7137 | 0.05637 | -0.0506 | -12.661
-11 | -0.7874 | 0.04211 | -0.0573 | -18.6986
-10.5 | -0.8524 | 0.03474 | -0.0477 | -24.5366
-10 | -0.8838 | 0.02876 | -0.0372 | -30.7302
-9.5 | -0.888 | 0.02472 | -0.0283 | -35.9223
-9 | -0.8673 | 0.02305 | -0.0218 | -37.6269
-8.5 | -0.8461 | 0.02108 | -0.0152 | -40.1376
-8 | -0.7795 | 0.01843 | -0.0172 | -42.2952
-7.5 | -0.713 | 0.01633 | -0.0191 | -43.662
-7 | -0.6392 | 0.01502 | -0.022 | -42.5566
-6.5 | -0.5702 | 0.01349 | -0.024 | -42.2683
-6 | -0.4895 | 0.01249 | -0.0281 | -39.1914
-5.5 | -0.4231 | 0.01141 | -0.0295 | -37.0815
-5 | -0.3557 | 0.0105 | -0.031 | -33.8762
-4.5 | -0.2936 | 0.0099 | -0.0312 | -29.6566
-4 | -0.2363 | 0.00945 | -0.0305 | -25.0053
-3.5 | -0.1843 | 0.00908 | -0.0286 | -20.2974
-3 | -0.1339 | 0.00885 | -0.0264 | -15.1299
-2.5 | -0.0849 | 0.00862 | -0.0241 | -9.8492
-2 | -0.0359 | 0.00844 | -0.0218 | -4.2536
-1.5 | 0 | 0.0072 | -0.0177 | 0
-1 | 0.0392 | 0.00659 | -0.0137 | 5.9484
-0.5 | 0.0831 | 0.00641 | -0.0103 | 12.9641
0 | 0.1303 | 0.0064 | -0.0074 | 20.3594
0.5 | 0.1818 | 0.00654 | -0.0055 | 27.7982
1 | 0.2401 | 0.00681 | -0.0049 | 35.257
1.5 | 0.3073 | 0.00721 | -0.0064 | 42.6214
2 | 0.375 | 0.00755 | -0.0081 | 49.6689
2.5 | 0.4487 | 0.00793 | -0.0113 | 56.5826
3 | 0.5205 | 0.00828 | -0.014 | 62.8623
3.5 | 0.5953 | 0.00861 | -0.0174 | 69.1405
4 | 0.6654 | 0.00893 | -0.0198 | 74.5129
4.5 | 0.741 | 0.00922 | -0.0235 | 80.3688
5 | 0.812 | 0.00955 | -0.0261 | 85.0262
5.5 | 0.8873 | 0.00984 | -0.0296 | 90.1728
6 | 0.9487 | 0.01016 | -0.0303 | 93.376
6.5 | 0.9913 | 0.0105 | -0.027 | 94.4095
7 | 1.0331 | 0.01091 | -0.0235 | 94.6929
7.5 | 1.0737 | 0.01142 | -0.0199 | 94.0193
8 | 1.1141 | 0.01196 | -0.0161 | 93.1522
8.5 | 1.1526 | 0.01264 | -0.0121 | 91.1867
9 | 1.1889 | 0.01346 | -0.0078 | 88.3284
9.5 | 1.2219 | 0.01447 | -0.003 | 84.4437
10 | 1.2515 | 0.01563 | 0.0022 | 80.0704
10.5 | 1.2785 | 0.01687 | 0.0077 | 75.7854
11 | 1.2945 | 0.01819 | 0.015 | 71.1655
11.5 | 1.3102 | 0.01974 | 0.0215 | 66.3728
12 | 1.325 | 0.02166 | 0.027 | 61.1727
12.5 | 1.3342 | 0.02427 | 0.0318 | 54.9732
13 | 1.3398 | 0.02771 | 0.035 | 48.3508
13.5 | 1.3408 | 0.03234 | 0.0364 | 41.4595
14 | 1.3349 | 0.0386 | 0.0357 | 34.5829
14.5 | 1.3111 | 0.04785 | 0.0325 | 27.4002
15 | 1.2835 | 0.05805 | 0.0285 | 22.1102
15.5 | 1.2523 | 0.0688 | 0.0243 | 18.202
16 | 1.2238 | 0.07945 | 0.02 | 15.4034
16.5 | 1.1973 | 0.09018 | 0.0155 | 13.2768
17 | 1.1728 | 0.10088 | 0.0109 | 11.6257
17.5 | 1.1505 | 0.11146 | 0.0063 | 10.3221
18 | 1.1338 | 0.12138 | 0.0018 | 9.3409
18.5 | 1.1219 | 0.13087 | -0.0026 | 8.5726

## 39. Re 750k Mach 0.50 (1)
BIGFOIL.COM POLAR EXPORT
NACA24012
NACA24012 |  |  |  | Cl Max: | 1.169 | at alpha= | 8 | deg
JavaFoil+Calcfoil stall+Eppler ext transition |  |  |  | L/D Max: | 80.124 | at alpha= | 6 | deg
Re: | 750000 |  |  | Cd Min: | 0.00941 | at alpha= | 2 | deg
Mach: | 0.5 |  |  | Cl=0 at alpha= | -1.3913 | deg
|  |  |  | @ Cl=0.1, Cd= | 0.010327
|  |  |  | @ Cl=0.4, Cd= | 0.0097648
|  |  |  | @ Cl=0.6, Cd= | 0.0094623
alpha (deg) | Cl | Cd | Cm | Cl/Cd
-20 | -0.998 | 0.21203 | -0.003 | -4.705
-19.5 | -0.972 | 0.20712 | -0.003 | -4.693
-19 | -0.945 | 0.20202 | -0.003 | -4.677
-18.5 | -0.919 | 0.19461 | -0.003 | -4.723
-18 | -0.893 | 0.19003 | -0.003 | -4.701
-17.5 | -0.866 | 0.18248 | -0.003 | -4.746
-17 | -0.84 | 0.17804 | -0.004 | -4.719
-16.5 | -0.814 | 0.17349 | -0.004 | -4.692
-16 | -0.787 | 0.16941 | -0.004 | -4.645
-15.5 | -0.761 | 0.16602 | -0.004 | -4.582
-15 | -0.733 | 0.15884 | -0.004 | -4.618
-14.5 | -0.707 | 0.15458 | -0.004 | -4.575
-14 | -0.681 | 0.14712 | -0.004 | -4.628
-13.5 | -0.654 | 0.14486 | -0.004 | -4.513
-13 | -0.627 | 0.14107 | -0.004 | -4.446
-12.5 | -0.6 | 0.13271 | -0.004 | -4.523
-12 | -0.574 | 0.1306 | -0.004 | -4.392
-11.5 | -0.547 | 0.12736 | -0.004 | -4.295
-11 | -0.52 | 0.11914 | -0.004 | -4.363
-10.5 | -0.493 | 0.11182 | -0.005 | -4.41
-10 | -0.466 | 0.11083 | -0.004 | -4.205
-9.5 | -0.439 | 0.1085 | -0.005 | -4.048
-9 | -0.412 | 0.07461 | -0.005 | -5.524
-8.5 | -0.385 | 0.0799 | -0.005 | -4.819
-8 | -0.358 | 0.06251 | -0.005 | -5.73
-7.5 | -0.331 | 0.06335 | -0.005 | -5.226
-7 | -0.465 | 0.0539 | -0.005 | -8.619
-6.5 | -0.477 | 0.04735 | -0.006 | -10.073
-6 | -0.459 | 0.04227 | -0.007 | -10.857
-5.5 | -0.522 | 0.01212 | -0.013 | -43.108
-5 | -0.471 | 0.01151 | -0.013 | -40.928
-4.5 | -0.413 | 0.01109 | -0.013 | -37.226
-4 | -0.351 | 0.01131 | -0.014 | -31.049
-3.5 | -0.287 | 0.01101 | -0.014 | -26.025
-3 | -0.22 | 0.0114 | -0.014 | -19.319
-2.5 | -0.153 | 0.01123 | -0.015 | -13.589
-2 | -0.084 | 0.01114 | -0.015 | -7.569
-1.5 | -0.015 | 0.01169 | -0.015 | -1.315
-1 | 0.054 | 0.01174 | -0.016 | 4.589
-0.5 | 0.123 | 0.00962 | -0.016 | 12.814
0 | 0.192 | 0.0095 | -0.016 | 20.258
0.5 | 0.262 | 0.00951 | -0.017 | 27.507
1 | 0.331 | 0.00963 | -0.017 | 34.309
1.5 | 0.399 | 0.00977 | -0.017 | 40.857
2 | 0.468 | 0.00941 | -0.018 | 49.698
2.5 | 0.536 | 0.00966 | -0.018 | 55.504
3 | 0.604 | 0.00945 | -0.019 | 63.91
3.5 | 0.672 | 0.00978 | -0.019 | 68.696
4 | 0.739 | 0.00968 | -0.019 | 76.336
4.5 | 0.805 | 0.01013 | -0.02 | 79.491
5 | 0.87 | 0.01119 | -0.02 | 77.771
5.5 | 0.934 | 0.01168 | -0.02 | 79.952
6 | 0.995 | 0.01242 | -0.021 | 80.124
6.5 | 1.052 | 0.01334 | -0.021 | 78.917
7 | 1.104 | 0.01453 | -0.021 | 75.989
7.5 | 1.146 | 0.0163 | -0.022 | 70.329
8 | 1.169 | 0.01996 | -0.022 | 58.573
8.5 | 1.168 | 0.02575 | -0.021 | 45.347
9 | 1.151 | 0.0327 | -0.021 | 35.183
9.5 | 1.103 | 0.04175 | -0.02 | 26.433
10 | 0.957 | 0.05605 | -0.019 | 17.077
10.5 | 0.646 | 0.08399 | -0.01 | 7.686
11 | 0.673 | 0.10878 | -0.01 | 6.184
11.5 | 0.7 | 0.11739 | -0.011 | 5.963
12 | 0.727 | 0.12255 | -0.011 | 5.936
12.5 | 0.755 | 0.13428 | -0.012 | 5.622
13 | 0.783 | 0.14145 | -0.013 | 5.533

## 40. Re 750k Mach 0.50 (2)
BIGFOIL.COM POLAR EXPORT
NACA24012
NACA24012 |  |  |  | Cl Max: | 1.261 | at alpha= | 10 | deg
XFOIL ncrit=9 |  |  |  | L/D Max: | 89.7633 | at alpha= | 6 | deg
Re: | 750000 |  |  | Cd Min: | 0.12169 | at alpha= | 15 | deg
Mach: | 0.5 |  |  | Cl=0 at alpha= | -1.6277 | deg
|  |  |  | @ Cl=0.1, Cd= | 0.0073166
|  |  |  | @ Cl=0.4, Cd= | 0.0080645
|  |  |  | @ Cl=0.6, Cd= | 0.0091158
alpha (deg) | Cl | Cd | Cm | Cl/Cd
-12 | -0.3474 | 0.11703 | -0.0236 | -2.9685
-11.5 | -0.3359 | 0.11104 | -0.0243 | -3.025
-10.5 | -0.4414 | 0.10432 | -0.0219 | -4.2312
-10 | -0.4458 | 0.09439 | -0.0261 | -4.723
-9 | -0.4686 | 0.07381 | -0.0358 | -6.3487
-8.5 | -0.489 | 0.06228 | -0.0432 | -7.8516
-8 | -0.5351 | 0.04861 | -0.0528 | -11.008
-7.5 | -0.5789 | 0.04403 | -0.0459 | -13.1479
-7 | -0.5912 | 0.03666 | -0.0438 | -16.1266
-6.5 | -0.5647 | 0.02691 | -0.0461 | -20.9848
-6 | -0.5258 | 0.01812 | -0.0453 | -29.0177
-5.5 | -0.4513 | 0.01477 | -0.0458 | -30.5552
-5 | -0.3754 | 0.01266 | -0.0459 | -29.6524
-4.5 | -0.3113 | 0.01135 | -0.0435 | -27.4273
-4 | -0.2547 | 0.01067 | -0.0398 | -23.8707
-3.5 | -0.2023 | 0.01012 | -0.0356 | -19.9901
-3 | -0.1496 | 0.00974 | -0.0316 | -15.3593
-2.5 | -0.0956 | 0.00951 | -0.028 | -10.0526
-2 | -0.0408 | 0.00935 | -0.0248 | -4.3636
-1.5 | 0.014 | 0.00919 | -0.0218 | 1.5234
-1 | 0.0524 | 0.00793 | -0.0166 | 6.6078
-0.5 | 0.0953 | 0.00733 | -0.0115 | 13.0014
0 | 0.1445 | 0.00719 | -0.0072 | 20.0974
0.5 | 0.1993 | 0.00721 | -0.004 | 27.6422
1 | 0.2598 | 0.00738 | -0.0018 | 35.2033
1.5 | 0.3315 | 0.00771 | -0.0019 | 42.9961
2 | 0.4088 | 0.00811 | -0.0035 | 50.4069
2.5 | 0.4892 | 0.00853 | -0.0056 | 57.3505
3 | 0.5686 | 0.00896 | -0.0075 | 63.4598
3.5 | 0.6593 | 0.00941 | -0.0116 | 70.0638
4 | 0.7396 | 0.00987 | -0.0134 | 74.9341
4.5 | 0.8298 | 0.01032 | -0.0169 | 80.407
5 | 0.9143 | 0.01081 | -0.0191 | 84.5791
5.5 | 1.0039 | 0.01132 | -0.022 | 88.6837
6 | 1.0619 | 0.01183 | -0.0187 | 89.7633
6.5 | 1.1044 | 0.0124 | -0.0123 | 89.0645
7 | 1.145 | 0.01307 | -0.0055 | 87.6052
7.5 | 1.1828 | 0.01387 | 0.0019 | 85.2776
8 | 1.2144 | 0.01494 | 0.0101 | 81.2851
8.5 | 1.2306 | 0.01623 | 0.0205 | 75.8226
9 | 1.2469 | 0.01795 | 0.0298 | 69.4652
9.5 | 1.2569 | 0.02051 | 0.0378 | 61.2823
10 | 1.261 | 0.02416 | 0.0437 | 52.1937
10.5 | 1.2526 | 0.02992 | 0.0461 | 41.865
11 | 1.2363 | 0.03791 | 0.0447 | 32.6114
11.5 | 1.2018 | 0.04832 | 0.0408 | 24.8717
12 | 1.1655 | 0.05879 | 0.037 | 19.8248
12.5 | 1.1304 | 0.06913 | 0.033 | 16.3518
13 | 1.098 | 0.07962 | 0.0286 | 13.7905
13.5 | 1.0692 | 0.09028 | 0.0239 | 11.8432
14 | 1.0479 | 0.10052 | 0.0194 | 10.4248
14.5 | 1.0277 | 0.11102 | 0.0145 | 9.2569
15 | 1.0099 | 0.12169 | 0.0092 | 8.299

## 41. Re 1M Mach 0.00 (1)
BIGFOIL.COM POLAR EXPORT
NACA24012
NACA24012 |  |  |  | Cl Max: | 1.343 | at alpha= | 13 | deg
JavaFoil+Calcfoil stall+Eppler ext transition |  |  |  | L/D Max: | 99.699 | at alpha= | 7.5 | deg
Re: | 1000000 |  |  | Cd Min: | 0.0082 | at alpha= | -1 | deg
Mach: | 0 |  |  | Cl=0 at alpha= | -1.3917 | deg
|  |  |  | @ Cl=0.1, Cd= | 0.0083148
|  |  |  | @ Cl=0.4, Cd= | 0.0089698
|  |  |  | @ Cl=0.6, Cd= | 0.0096063
alpha (deg) | Cl | Cd | Cm | Cl/Cd
-19 | -0.691 | 0.17658 | -0.002 | -3.915
-18.5 | -0.708 | 0.16694 | -0.002 | -4.242
-18 | -0.724 | 0.15843 | -0.002 | -4.572
-17.5 | -0.74 | 0.14965 | -0.003 | -4.942
-17 | -0.754 | 0.14223 | -0.003 | -5.3
-16.5 | -0.767 | 0.13448 | -0.003 | -5.702
-16 | -0.778 | 0.12711 | -0.003 | -6.121
-15.5 | -0.788 | 0.12009 | -0.003 | -6.56
-15 | -0.795 | 0.11324 | -0.003 | -7.023
-14.5 | -0.801 | 0.107 | -0.003 | -7.483
-14 | -0.802 | 0.10063 | -0.003 | -7.968
-13.5 | -0.8 | 0.09483 | -0.004 | -8.442
-13 | -0.796 | 0.08896 | -0.004 | -8.953
-12.5 | -0.789 | 0.08354 | -0.004 | -9.448
-12 | -0.78 | 0.07825 | -0.004 | -9.963
-11.5 | -0.767 | 0.07313 | -0.004 | -10.491
-11 | -0.752 | 0.06816 | -0.005 | -11.028
-10.5 | -0.733 | 0.06342 | -0.005 | -11.564
-10 | -0.713 | 0.05831 | -0.005 | -12.229
-9.5 | -0.691 | 0.05276 | -0.006 | -13.104
-9 | -0.797 | 0.01312 | -0.009 | -60.753
-8.5 | -0.765 | 0.01242 | -0.009 | -61.58
-8 | -0.724 | 0.01125 | -0.01 | -64.38
-7.5 | -0.68 | 0.0113 | -0.01 | -60.138
-7 | -0.632 | 0.01151 | -0.01 | -54.917
-6.5 | -0.583 | 0.01107 | -0.01 | -52.638
-6 | -0.531 | 0.01134 | -0.011 | -46.836
-5.5 | -0.478 | 0.01098 | -0.011 | -43.5
-5 | -0.423 | 0.01141 | -0.011 | -37.029
-4.5 | -0.366 | 0.0111 | -0.011 | -32.987
-4 | -0.309 | 0.01085 | -0.012 | -28.48
-3.5 | -0.251 | 0.01071 | -0.012 | -23.43
-3 | -0.192 | 0.01055 | -0.012 | -18.213
-2.5 | -0.133 | 0.01046 | -0.013 | -12.698
-2 | -0.073 | 0.01103 | -0.013 | -6.644
-1.5 | -0.013 | 0.0109 | -0.013 | -1.225
-1 | 0.047 | 0.0082 | -0.014 | 5.698
-0.5 | 0.107 | 0.00833 | -0.014 | 12.827
0 | 0.167 | 0.00868 | -0.014 | 19.245
0.5 | 0.227 | 0.00931 | -0.014 | 24.377
1 | 0.287 | 0.00937 | -0.015 | 30.63
1.5 | 0.347 | 0.00888 | -0.015 | 39.053
2 | 0.406 | 0.00898 | -0.015 | 45.239
2.5 | 0.466 | 0.00914 | -0.016 | 51.004
3 | 0.525 | 0.0093 | -0.016 | 56.485
3.5 | 0.585 | 0.00953 | -0.016 | 61.33
4 | 0.644 | 0.00983 | -0.017 | 65.511
4.5 | 0.702 | 0.00951 | -0.017 | 73.859
5 | 0.761 | 0.00983 | -0.017 | 77.369
5.5 | 0.819 | 0.00963 | -0.018 | 84.959
6 | 0.875 | 0.01004 | -0.018 | 87.196
6.5 | 0.931 | 0.00996 | -0.018 | 93.452
7 | 0.986 | 0.01045 | -0.019 | 94.276
7.5 | 1.038 | 0.01042 | -0.019 | 99.699
8 | 1.089 | 0.01159 | -0.019 | 94.002
8.5 | 1.137 | 0.01242 | -0.02 | 91.56
9 | 1.182 | 0.01362 | -0.02 | 86.766
9.5 | 1.22 | 0.01544 | -0.02 | 79.018
10 | 1.253 | 0.01713 | -0.02 | 73.15
10.5 | 1.282 | 0.01874 | -0.021 | 68.378
11 | 1.305 | 0.02079 | -0.021 | 62.757
11.5 | 1.323 | 0.02333 | -0.021 | 56.728
12 | 1.335 | 0.02658 | -0.021 | 50.237
12.5 | 1.342 | 0.03042 | -0.021 | 44.097
13 | 1.343 | 0.03511 | -0.021 | 38.262
13.5 | 1.341 | 0.04056 | -0.021 | 33.069
14 | 1.336 | 0.04668 | -0.021 | 28.612
14.5 | 1.327 | 0.05328 | -0.02 | 24.913
15 | 1.316 | 0.06041 | -0.02 | 21.785
15.5 | 1.303 | 0.06763 | -0.02 | 19.266
16 | 1.288 | 0.07524 | -0.02 | 17.112
16.5 | 1.27 | 0.08316 | -0.02 | 15.268
17 | 1.247 | 0.09181 | -0.02 | 13.588
17.5 | 1.223 | 0.10018 | -0.02 | 12.207
18 | 1.197 | 0.10873 | -0.02 | 11.005

## 42. Re 1M Mach 0.00 (2)
BIGFOIL.COM POLAR EXPORT
NACA24012
NACA24012 |  |  |  | Cl Max: | 1.4429 | at alpha= | 15.5 | deg
XFOIL ncrit=9 |  |  |  | L/D Max: | 104.247 | at alpha= | 7 | deg
Re: | 1000000 |  |  | Cd Min: | 0.22252 | at alpha= | -19.5 | deg
Mach: | 0 |  |  | Cl=0 at alpha= | -1.5032 | deg
|  |  |  | @ Cl=0.1, Cd= | 0.0059955
|  |  |  | @ Cl=0.4, Cd= | 0.0068973
|  |  |  | @ Cl=0.6, Cd= | 0.0077763
alpha (deg) | Cl | Cd | Cm | Cl/Cd
-19.5 | -0.6586 | 0.22252 | 0.0345 | -2.9597
-19 | -0.6426 | 0.21676 | 0.0312 | -2.9646
-18 | -0.6212 | 0.19922 | 0.0221 | -3.1182
-17.5 | -0.6038 | 0.19437 | 0.0201 | -3.1064
-17 | -0.5877 | 0.18908 | 0.0175 | -3.1082
-16 | -1.0191 | 0.06458 | -0.0464 | -15.7804
-15.5 | -1.077 | 0.04769 | -0.0584 | -22.5834
-15 | -1.0998 | 0.03957 | -0.0614 | -27.7938
-14.5 | -1.1083 | 0.0346 | -0.0604 | -32.0318
-14 | -1.1078 | 0.03124 | -0.0571 | -35.4609
-13.5 | -1.104 | 0.02861 | -0.052 | -38.5879
-13 | -1.0977 | 0.02663 | -0.0455 | -41.2204
-12.5 | -1.0817 | 0.02491 | -0.0398 | -43.4243
-12 | -1.0646 | 0.02274 | -0.0342 | -46.8162
-11.5 | -1.0449 | 0.02072 | -0.0287 | -50.4295
-11 | -1.0152 | 0.01962 | -0.0243 | -51.7431
-10.5 | -0.9848 | 0.01857 | -0.0198 | -53.0318
-10 | -0.9542 | 0.01756 | -0.0153 | -54.3394
-9.5 | -0.9214 | 0.01678 | -0.011 | -54.9106
-9 | -0.8695 | 0.01523 | -0.011 | -57.0913
-8.5 | -0.8015 | 0.01444 | -0.0139 | -55.5055
-8 | -0.7366 | 0.01362 | -0.016 | -54.0822
-7.5 | -0.6704 | 0.0125 | -0.0186 | -53.632
-7 | -0.6027 | 0.01184 | -0.0211 | -50.9037
-6.5 | -0.5335 | 0.01089 | -0.024 | -48.9899
-6 | -0.4667 | 0.01034 | -0.0262 | -45.1354
-5.5 | -0.4022 | 0.00964 | -0.028 | -41.722
-5 | -0.3404 | 0.0091 | -0.0291 | -37.4066
-4.5 | -0.2846 | 0.0088 | -0.0287 | -32.3409
-4 | -0.2339 | 0.00848 | -0.0273 | -27.5825
-3.5 | -0.1848 | 0.00828 | -0.0255 | -22.3188
-3 | -0.1362 | 0.00815 | -0.0236 | -16.7117
-2.5 | -0.0877 | 0.00801 | -0.0218 | -10.9488
-2 | -0.0393 | 0.00788 | -0.02 | -4.9873
-1 | 0.0398 | 0.00625 | -0.0137 | 6.368
-0.5 | 0.0841 | 0.00602 | -0.011 | 13.9701
0 | 0.1295 | 0.00595 | -0.0084 | 21.7647
0.5 | 0.1777 | 0.00597 | -0.0064 | 29.7655
1 | 0.2295 | 0.00611 | -0.0051 | 37.5614
1.5 | 0.286 | 0.00636 | -0.0047 | 44.9686
2 | 0.3466 | 0.00665 | -0.0055 | 52.1203
2.5 | 0.4157 | 0.00697 | -0.0083 | 59.6413
3 | 0.4803 | 0.00727 | -0.01 | 66.066
4 | 0.6198 | 0.00786 | -0.016 | 78.855
4.5 | 0.6871 | 0.00814 | -0.0185 | 84.4103
5 | 0.7574 | 0.00841 | -0.0217 | 90.0595
5.5 | 0.8238 | 0.00871 | -0.0242 | 94.5809
6 | 0.8918 | 0.00901 | -0.027 | 98.9789
6.5 | 0.9599 | 0.00934 | -0.03 | 102.773
7 | 1.0112 | 0.0097 | -0.0294 | 104.2474
7.5 | 1.0514 | 0.01011 | -0.0265 | 103.996
8 | 1.0911 | 0.01056 | -0.0235 | 103.3239
8.5 | 1.1294 | 0.01112 | -0.0203 | 101.5647
9 | 1.166 | 0.01179 | -0.0168 | 98.8974
9.5 | 1.2014 | 0.01255 | -0.0132 | 95.7291
10 | 1.2356 | 0.0134 | -0.0095 | 92.209
10.5 | 1.2675 | 0.01437 | -0.0056 | 88.2046
11 | 1.2992 | 0.01533 | -0.0016 | 84.7489
11.5 | 1.3287 | 0.01636 | 0.0025 | 81.2164
12 | 1.3531 | 0.01743 | 0.0074 | 77.6305
12.5 | 1.3716 | 0.01859 | 0.0132 | 73.7816
13 | 1.3882 | 0.02009 | 0.0184 | 69.0991
13.5 | 1.4095 | 0.02155 | 0.0223 | 65.406
14 | 1.4225 | 0.02373 | 0.0262 | 59.9452
14.5 | 1.4371 | 0.02613 | 0.0289 | 54.9981
15 | 1.4394 | 0.02996 | 0.0309 | 48.0441
15.5 | 1.4429 | 0.03438 | 0.0314 | 41.9692
16 | 1.4425 | 0.03984 | 0.0306 | 36.2073
16.5 | 1.4302 | 0.04735 | 0.0283 | 30.2049
17 | 1.4023 | 0.05744 | 0.0244 | 24.4133
17.5 | 1.36 | 0.06998 | 0.0193 | 19.4341
18 | 1.3153 | 0.08327 | 0.0138 | 15.7956
18.5 | 1.2805 | 0.09542 | 0.0086 | 13.4196
19 | 1.2495 | 0.10734 | 0.0034 | 11.6406
19.5 | 1.2264 | 0.11816 | -0.0015 | 10.3791
20 | 1.205 | 0.129 | -0.0066 | 9.3411

## 43. Re 1M Mach 0.10 (1)
BIGFOIL.COM POLAR EXPORT
NACA24012
NACA24012 |  |  |  | Cl Max: | 1.335 | at alpha= | 12.5 | deg
JavaFoil+Calcfoil stall+Eppler ext transition |  |  |  | L/D Max: | 104.071 | at alpha= | 7.5 | deg
Re: | 1000000 |  |  | Cd Min: | 0.00822 | at alpha= | -1 | deg
Mach: | 0.1 |  |  | Cl=0 at alpha= | -1.3917 | deg
|  |  |  | @ Cl=0.1, Cd= | 0.0083437
|  |  |  | @ Cl=0.4, Cd= | 0.009038
|  |  |  | @ Cl=0.6, Cd= | 0.009627
alpha (deg) | Cl | Cd | Cm | Cl/Cd
-18.5 | -0.661 | 0.17253 | -0.002 | -3.831
-18 | -0.68 | 0.16322 | -0.002 | -4.169
-17.5 | -0.699 | 0.15449 | -0.003 | -4.524
-17 | -0.716 | 0.14624 | -0.003 | -4.898
-16.5 | -0.733 | 0.138 | -0.003 | -5.308
-16 | -0.747 | 0.12945 | -0.003 | -5.771
-15.5 | -0.76 | 0.12275 | -0.003 | -6.191
-15 | -0.771 | 0.11575 | -0.003 | -6.659
-14.5 | -0.779 | 0.10891 | -0.003 | -7.156
-14 | -0.783 | 0.1025 | -0.003 | -7.642
-13.5 | -0.785 | 0.09616 | -0.004 | -8.159
-13 | -0.783 | 0.09027 | -0.004 | -8.672
-12.5 | -0.778 | 0.08456 | -0.004 | -9.206
-12 | -0.771 | 0.07915 | -0.004 | -9.739
-11.5 | -0.76 | 0.07403 | -0.004 | -10.269
-11 | -0.746 | 0.0691 | -0.004 | -10.798
-10.5 | -0.729 | 0.06421 | -0.005 | -11.358
-10 | -0.71 | 0.05929 | -0.005 | -11.971
-9.5 | -0.688 | 0.05416 | -0.005 | -12.704
-9 | -0.777 | 0.01498 | -0.009 | -51.857
-8.5 | -0.765 | 0.01253 | -0.009 | -61.082
-8 | -0.726 | 0.01135 | -0.01 | -63.897
-7.5 | -0.681 | 0.01139 | -0.01 | -59.827
-7 | -0.634 | 0.01158 | -0.01 | -54.748
-6.5 | -0.585 | 0.01116 | -0.01 | -52.401
-6 | -0.533 | 0.01141 | -0.011 | -46.7
-5.5 | -0.479 | 0.01104 | -0.011 | -43.432
-5 | -0.424 | 0.01074 | -0.011 | -39.524
-4.5 | -0.368 | 0.01113 | -0.012 | -33.071
-4 | -0.31 | 0.01094 | -0.012 | -28.366
-3.5 | -0.252 | 0.01073 | -0.012 | -23.505
-3 | -0.193 | 0.01056 | -0.012 | -18.278
-2.5 | -0.134 | 0.01052 | -0.013 | -12.697
-2 | -0.074 | 0.01104 | -0.013 | -6.667
-1.5 | -0.013 | 0.01092 | -0.013 | -1.229
-1 | 0.047 | 0.00822 | -0.014 | 5.712
-0.5 | 0.107 | 0.00836 | -0.014 | 12.852
0 | 0.168 | 0.0087 | -0.014 | 19.276
0.5 | 0.228 | 0.00938 | -0.015 | 24.314
1 | 0.288 | 0.00888 | -0.015 | 32.464
1.5 | 0.348 | 0.00896 | -0.015 | 38.869
2 | 0.408 | 0.00905 | -0.016 | 45.149
2.5 | 0.468 | 0.00918 | -0.016 | 51.046
3 | 0.528 | 0.00937 | -0.016 | 56.355
3.5 | 0.588 | 0.00957 | -0.016 | 61.388
4 | 0.647 | 0.00985 | -0.017 | 65.653
4.5 | 0.706 | 0.00953 | -0.017 | 74.051
5 | 0.764 | 0.00989 | -0.017 | 77.293
5.5 | 0.822 | 0.0097 | -0.018 | 84.765
6 | 0.879 | 0.01011 | -0.018 | 86.977
6.5 | 0.935 | 0.01003 | -0.018 | 93.292
7 | 0.99 | 0.01002 | -0.019 | 98.763
7.5 | 1.043 | 0.01002 | -0.019 | 104.071
8 | 1.094 | 0.0117 | -0.019 | 93.505
8.5 | 1.142 | 0.01256 | -0.02 | 90.866
9 | 1.185 | 0.01383 | -0.02 | 85.728
9.5 | 1.222 | 0.01579 | -0.02 | 77.408
10 | 1.255 | 0.01742 | -0.02 | 72.008
10.5 | 1.282 | 0.01916 | -0.021 | 66.931
11 | 1.304 | 0.02132 | -0.021 | 61.156
11.5 | 1.32 | 0.02404 | -0.021 | 54.933
12 | 1.33 | 0.02756 | -0.021 | 48.285
12.5 | 1.335 | 0.03175 | -0.021 | 42.043
13 | 1.334 | 0.03676 | -0.021 | 36.296
13.5 | 1.329 | 0.04259 | -0.021 | 31.215
14 | 1.322 | 0.04875 | -0.021 | 27.123
14.5 | 1.311 | 0.05572 | -0.02 | 23.53
15 | 1.297 | 0.0631 | -0.02 | 20.556
15.5 | 1.281 | 0.07066 | -0.02 | 18.129
16 | 1.262 | 0.07874 | -0.02 | 16.024
16.5 | 1.241 | 0.08699 | -0.02 | 14.261
17 | 1.215 | 0.09563 | -0.02 | 12.706
17.5 | 1.186 | 0.1045 | -0.02 | 11.353

## 44. Re 1M Mach 0.10 (2)
BIGFOIL.COM POLAR EXPORT
NACA24012
NACA24012 |  |  |  | Cl Max: | 1.4317 | at alpha= | 15.5 | deg
XFOIL ncrit=9 |  |  |  | L/D Max: | 103.972 | at alpha= | 7.5 | deg
Re: | 1000000 |  |  | Cd Min: | 0.20837 | at alpha= | -18.5 | deg
Mach: | 0.1 |  |  | Cl=0 at alpha= | -1.5075 | deg
|  |  |  | @ Cl=0.1, Cd= | 0.006033
|  |  |  | @ Cl=0.4, Cd= | 0.00691
|  |  |  | @ Cl=0.6, Cd= | 0.0077985
alpha (deg) | Cl | Cd | Cm | Cl/Cd
-18.5 | -0.6324 | 0.20837 | 0.0262 | -3.035
-18 | -0.6218 | 0.19993 | 0.0222 | -3.1101
-17.5 | -0.6041 | 0.19504 | 0.0203 | -3.0973
-17 | -0.5878 | 0.18975 | 0.0177 | -3.0978
-16.5 | -0.5736 | 0.18344 | 0.0147 | -3.1269
-16 | -0.5727 | 0.17156 | 0.0084 | -3.3382
-15.5 | -0.5595 | 0.16537 | 0.0068 | -3.3833
-15 | -1.0211 | 0.05081 | -0.0567 | -20.0964
-14.5 | -1.0578 | 0.04042 | -0.0618 | -26.1702
-14 | -1.0711 | 0.03496 | -0.0608 | -30.6379
-13.5 | -1.0763 | 0.03119 | -0.0569 | -34.5079
-13 | -1.0753 | 0.0285 | -0.051 | -37.7298
-12.5 | -1.0718 | 0.02639 | -0.0436 | -40.6139
-12 | -1.0536 | 0.02446 | -0.0381 | -43.0744
-11.5 | -1.0424 | 0.02168 | -0.0316 | -48.0812
-11 | -1.0157 | 0.02032 | -0.0266 | -49.9852
-10.5 | -0.9862 | 0.01919 | -0.0219 | -51.3913
-10 | -0.9564 | 0.01808 | -0.0171 | -52.8982
-9.5 | -0.9251 | 0.01713 | -0.0124 | -54.0047
-9 | -0.8741 | 0.0156 | -0.012 | -56.0321
-8.5 | -0.806 | 0.01471 | -0.0148 | -54.7927
-8 | -0.7407 | 0.01379 | -0.0169 | -53.7128
-7.5 | -0.674 | 0.01264 | -0.0193 | -53.3228
-7 | -0.6059 | 0.01195 | -0.0218 | -50.7029
-6.5 | -0.5359 | 0.01097 | -0.0247 | -48.8514
-6 | -0.4689 | 0.01039 | -0.0268 | -45.1299
-5.5 | -0.4039 | 0.00969 | -0.0286 | -41.6821
-5 | -0.3414 | 0.00916 | -0.0296 | -37.2707
-4.5 | -0.2859 | 0.00882 | -0.0291 | -32.415
-4 | -0.2352 | 0.0085 | -0.0276 | -27.6706
-3.5 | -0.1859 | 0.0083 | -0.0257 | -22.3976
-3 | -0.137 | 0.00817 | -0.0238 | -16.7687
-2.5 | -0.0881 | 0.00804 | -0.0219 | -10.9577
-2 | -0.0394 | 0.00792 | -0.0202 | -4.9747
-1.5 | 0.0006 | 0.00699 | -0.0171 | 0.085837
-1 | 0.0402 | 0.00629 | -0.0138 | 6.3911
-0.5 | 0.0846 | 0.00606 | -0.0111 | 13.9604
0 | 0.1303 | 0.00598 | -0.0085 | 21.7893
0.5 | 0.1785 | 0.00601 | -0.0063 | 29.7005
1 | 0.2305 | 0.00614 | -0.005 | 37.5407
1.5 | 0.2879 | 0.00638 | -0.0048 | 45.1254
2 | 0.3475 | 0.00667 | -0.0052 | 52.099
2.5 | 0.4175 | 0.00699 | -0.0081 | 59.7282
3 | 0.4823 | 0.00729 | -0.0098 | 66.1591
3.5 | 0.5552 | 0.0076 | -0.0134 | 73.0526
4 | 0.6229 | 0.0079 | -0.0158 | 78.8481
4.5 | 0.6905 | 0.00818 | -0.0183 | 84.4132
5 | 0.7614 | 0.00846 | -0.0215 | 90
5.5 | 0.8283 | 0.00876 | -0.0239 | 94.5548
6 | 0.8969 | 0.00907 | -0.0268 | 98.8864
6.5 | 0.9655 | 0.00942 | -0.0297 | 102.4947
7 | 1.0168 | 0.00978 | -0.029 | 103.9673
7.5 | 1.0574 | 0.01017 | -0.026 | 103.9725
8 | 1.0971 | 0.01065 | -0.0228 | 103.0141
8.5 | 1.1349 | 0.01125 | -0.0194 | 100.88
9 | 1.172 | 0.01191 | -0.0159 | 98.4047
9.5 | 1.2066 | 0.01274 | -0.0121 | 94.7096
10 | 1.2407 | 0.0136 | -0.0082 | 91.2279
10.5 | 1.2727 | 0.01458 | -0.0041 | 87.2908
11 | 1.3034 | 0.0156 | 0.0001 | 83.5513
11.5 | 1.3316 | 0.01669 | 0.0046 | 79.7843
12 | 1.3526 | 0.01778 | 0.0103 | 76.0742
12.5 | 1.3722 | 0.01898 | 0.0158 | 72.2972
13 | 1.3895 | 0.02056 | 0.0208 | 67.5827
13.5 | 1.4073 | 0.02233 | 0.0248 | 63.0228
14 | 1.4207 | 0.02465 | 0.0284 | 57.6349
14.5 | 1.4312 | 0.02758 | 0.0309 | 51.8927
15 | 1.4298 | 0.03213 | 0.0323 | 44.5005
15.5 | 1.4317 | 0.03713 | 0.032 | 38.5591
16 | 1.4257 | 0.04368 | 0.0304 | 32.6397
16.5 | 1.4058 | 0.05255 | 0.0272 | 26.7517
17 | 1.3715 | 0.06376 | 0.0227 | 21.5104
17.5 | 1.3275 | 0.07669 | 0.0173 | 17.3099
18 | 1.2841 | 0.08996 | 0.0117 | 14.2741
18.5 | 1.2504 | 0.10209 | 0.0064 | 12.248
19 | 1.2235 | 0.11347 | 0.0014 | 10.7826
19.5 | 1.2035 | 0.12396 | -0.0035 | 9.7088
20 | 1.1861 | 0.1342 | -0.0084 | 8.8383

## 45. Re 1M Mach 0.25 (1)
BIGFOIL.COM POLAR EXPORT
NACA24012
NACA24012 |  |  |  | Cl Max: | 1.294 | at alpha= | 11.5 | deg
JavaFoil+Calcfoil stall+Eppler ext transition |  |  |  | L/D Max: | 102.681 | at alpha= | 7 | deg
Re: | 1000000 |  |  | Cd Min: | 0.00849 | at alpha= | -1 | deg
Mach: | 0.25 |  |  | Cl=0 at alpha= | -1.3871 | deg
|  |  |  | @ Cl=0.1, Cd= | 0.0086577
|  |  |  | @ Cl=0.4, Cd= | 0.0092242
|  |  |  | @ Cl=0.6, Cd= | 0.0092872
alpha (deg) | Cl | Cd | Cm | Cl/Cd
-13 | -0.67 | 0.10001 | -0.003 | -6.695
-12.5 | -0.686 | 0.09273 | -0.004 | -7.393
-12 | -0.696 | 0.08601 | -0.004 | -8.092
-11.5 | -0.701 | 0.0798 | -0.004 | -8.789
-11 | -0.701 | 0.07413 | -0.004 | -9.46
-10.5 | -0.696 | 0.06869 | -0.004 | -10.132
-10 | -0.685 | 0.06385 | -0.005 | -10.735
-9.5 | -0.67 | 0.05906 | -0.005 | -11.347
-9 | -0.651 | 0.05408 | -0.005 | -12.045
-8.5 | -0.63 | 0.04874 | -0.006 | -12.924
-8 | -0.727 | 0.0126 | -0.01 | -57.719
-7.5 | -0.688 | 0.01135 | -0.01 | -60.622
-7 | -0.643 | 0.01138 | -0.01 | -56.519
-6.5 | -0.595 | 0.01156 | -0.011 | -51.438
-6 | -0.544 | 0.0111 | -0.011 | -48.981
-5.5 | -0.49 | 0.01142 | -0.011 | -42.913
-5 | -0.434 | 0.01105 | -0.012 | -39.296
-4.5 | -0.377 | 0.01077 | -0.012 | -35.002
-4 | -0.318 | 0.01118 | -0.012 | -28.482
-3.5 | -0.259 | 0.01102 | -0.012 | -23.481
-3 | -0.198 | 0.01081 | -0.013 | -18.333
-2.5 | -0.137 | 0.01067 | -0.013 | -12.849
-2 | -0.076 | 0.01066 | -0.013 | -7.094
-1.5 | -0.014 | 0.01122 | -0.014 | -1.229
-1 | 0.048 | 0.00849 | -0.014 | 5.683
-0.5 | 0.11 | 0.00869 | -0.014 | 12.701
0 | 0.172 | 0.00908 | -0.015 | 18.987
0.5 | 0.234 | 0.00865 | -0.015 | 27.083
1 | 0.296 | 0.00909 | -0.015 | 32.589
1.5 | 0.358 | 0.00917 | -0.016 | 39.045
2 | 0.42 | 0.00925 | -0.016 | 45.335
2.5 | 0.481 | 0.00939 | -0.016 | 51.216
3 | 0.542 | 0.00962 | -0.017 | 56.349
3.5 | 0.603 | 0.00927 | -0.017 | 65.125
4 | 0.664 | 0.00956 | -0.017 | 69.512
4.5 | 0.725 | 0.00986 | -0.018 | 73.458
5 | 0.785 | 0.00965 | -0.018 | 81.295
5.5 | 0.844 | 0.01005 | -0.018 | 83.996
6 | 0.902 | 0.00984 | -0.019 | 91.701
6.5 | 0.959 | 0.00982 | -0.019 | 97.682
7 | 1.014 | 0.00988 | -0.019 | 102.681
7.5 | 1.067 | 0.01155 | -0.02 | 92.355
8 | 1.117 | 0.01236 | -0.02 | 90.407
8.5 | 1.163 | 0.01347 | -0.02 | 86.382
9 | 1.202 | 0.01539 | -0.02 | 78.103
9.5 | 1.234 | 0.01743 | -0.021 | 70.799
10 | 1.259 | 0.01954 | -0.021 | 64.444
10.5 | 1.278 | 0.02204 | -0.021 | 57.989
11 | 1.29 | 0.02522 | -0.021 | 51.122
11.5 | 1.294 | 0.02941 | -0.021 | 43.999
12 | 1.292 | 0.0344 | -0.021 | 37.558
12.5 | 1.282 | 0.04041 | -0.021 | 31.724
13 | 1.266 | 0.04728 | -0.02 | 26.779
13.5 | 1.245 | 0.05462 | -0.02 | 22.796
14 | 1.219 | 0.06271 | -0.02 | 19.43
14.5 | 1.186 | 0.07153 | -0.02 | 16.583
15 | 1.148 | 0.08099 | -0.02 | 14.18
15.5 | 1.105 | 0.09139 | -0.019 | 12.096
16 | 1.057 | 0.1028 | -0.019 | 10.28
16.5 | 1.001 | 0.1163 | -0.019 | 8.611

## 46. Re 1M Mach 0.25 (2)
BIGFOIL.COM POLAR EXPORT
NACA24012
NACA24012 |  |  |  | Cl Max: | 1.3889 | at alpha= | 14 | deg
XFOIL ncrit=9 |  |  |  | L/D Max: | 103.343 | at alpha= | 7 | deg
Re: | 1000000 |  |  | Cd Min: | 0.169 | at alpha= | -15.5 | deg
Mach: | 0.25 |  |  | Cl=0 at alpha= | -1.5781 | deg
|  |  |  | @ Cl=0.1, Cd= | 0.0062303
|  |  |  | @ Cl=0.4, Cd= | 0.0069687
|  |  |  | @ Cl=0.6, Cd= | 0.0078559
alpha (deg) | Cl | Cd | Cm | Cl/Cd
-15.5 | -0.5563 | 0.169 | 0.0074 | -3.2917
-15 | -0.5398 | 0.16365 | 0.0055 | -3.2985
-14.5 | -0.5268 | 0.15717 | 0.0029 | -3.3518
-14 | -0.5286 | 0.14558 | -0.0031 | -3.631
-13.5 | -0.5243 | 0.13641 | -0.0066 | -3.8436
-12.5 | -0.8367 | 0.05079 | -0.0559 | -16.4737
-12 | -0.8921 | 0.03896 | -0.0614 | -22.8978
-11.5 | -0.9311 | 0.03254 | -0.056 | -28.614
-11 | -0.9619 | 0.02816 | -0.0452 | -34.1584
-10.5 | -0.9649 | 0.02473 | -0.0367 | -39.0174
-10 | -0.948 | 0.02269 | -0.0297 | -41.7805
-9.5 | -0.9278 | 0.0208 | -0.0229 | -44.6058
-8.5 | -0.8289 | 0.01657 | -0.0202 | -50.0241
-8 | -0.7614 | 0.01519 | -0.0218 | -50.1251
-7.5 | -0.6905 | 0.01399 | -0.0239 | -49.3567
-7 | -0.6224 | 0.01268 | -0.0257 | -49.0852
-6.5 | -0.5471 | 0.01176 | -0.0287 | -46.5221
-6 | -0.4801 | 0.01076 | -0.0301 | -44.619
-5.5 | -0.4119 | 0.01001 | -0.0317 | -41.1489
-5 | -0.3487 | 0.00947 | -0.0322 | -36.8215
-4.5 | -0.2935 | 0.00899 | -0.0311 | -32.6474
-4 | -0.2418 | 0.00868 | -0.0291 | -27.8571
-3.5 | -0.1914 | 0.00848 | -0.0269 | -22.5708
-3 | -0.1413 | 0.00833 | -0.0247 | -16.9628
-2.5 | -0.0909 | 0.00822 | -0.0227 | -11.0584
-2 | -0.0405 | 0.00812 | -0.0208 | -4.9877
-1.5 | 0.0075 | 0.00775 | -0.0186 | 0.96774
-1 | 0.0425 | 0.00654 | -0.0143 | 6.4985
-0.5 | 0.0874 | 0.00626 | -0.0113 | 13.9617
0 | 0.134 | 0.00615 | -0.0085 | 21.7886
0.5 | 0.1831 | 0.00616 | -0.0062 | 29.724
1 | 0.2356 | 0.00627 | -0.0045 | 37.5758
1.5 | 0.2953 | 0.00651 | -0.0043 | 45.361
2 | 0.3595 | 0.00679 | -0.0052 | 52.9455
2.5 | 0.4275 | 0.00709 | -0.0071 | 60.2962
3 | 0.4932 | 0.0074 | -0.0085 | 66.6486
3.5 | 0.5696 | 0.00772 | -0.0122 | 73.7824
4 | 0.6412 | 0.00804 | -0.0149 | 79.7512
4.5 | 0.7101 | 0.00836 | -0.017 | 84.9402
5 | 0.784 | 0.00867 | -0.0203 | 90.4268
5.5 | 0.8538 | 0.00901 | -0.0226 | 94.7614
6 | 0.9254 | 0.00935 | -0.0253 | 98.9733
6.5 | 0.9973 | 0.00972 | -0.0281 | 102.6029
7 | 1.0479 | 0.01014 | -0.0265 | 103.3432
7.5 | 1.0883 | 0.01065 | -0.0227 | 102.1878
8 | 1.1285 | 0.01119 | -0.0189 | 100.849
8.5 | 1.1657 | 0.01191 | -0.0147 | 97.8757
9 | 1.2017 | 0.01272 | -0.0102 | 94.4733
9.5 | 1.2352 | 0.01367 | -0.0054 | 90.3584
10 | 1.2659 | 0.01476 | -0.0002 | 85.7656
10.5 | 1.2953 | 0.01587 | 0.005 | 81.6194
11 | 1.3173 | 0.01709 | 0.0114 | 77.0802
11.5 | 1.3356 | 0.01837 | 0.0181 | 72.7055
12 | 1.354 | 0.01995 | 0.0239 | 67.8697
12.5 | 1.3686 | 0.02203 | 0.029 | 62.1244
13 | 1.3804 | 0.02468 | 0.033 | 55.9319
13.5 | 1.3865 | 0.02833 | 0.0357 | 48.9411
14 | 1.3889 | 0.03307 | 0.0365 | 41.9988
15 | 1.3568 | 0.04921 | 0.0319 | 27.5716
15.5 | 1.3261 | 0.05985 | 0.0277 | 22.1571
16 | 1.291 | 0.07121 | 0.0231 | 18.1295
16.5 | 1.2555 | 0.0829 | 0.0182 | 15.1448
17 | 1.221 | 0.0948 | 0.013 | 12.8797
17.5 | 1.1905 | 0.10655 | 0.0078 | 11.1732
18 | 1.1649 | 0.1178 | 0.0026 | 9.8888
18.5 | 1.1427 | 0.12883 | -0.0027 | 8.8698
19 | 1.1309 | 0.13842 | -0.0074 | 8.1701

## 47. Re 1M Mach 0.50 (1)
BIGFOIL.COM POLAR EXPORT
NACA24012
NACA24012 |  |  |  | Cl Max: | 1.177 | at alpha= | 8.5 | deg
JavaFoil+Calcfoil stall+Eppler ext transition |  |  |  | L/D Max: | 92.731 | at alpha= | 5 | deg
Re: | 1000000 |  |  | Cd Min: | 0.00906 | at alpha= | 2.5 | deg
Mach: | 0.5 |  |  | Cl=0 at alpha= | -1.3913 | deg
|  |  |  | @ Cl=0.1, Cd= | 0.00999
|  |  |  | @ Cl=0.4, Cd= | 0.0091829
|  |  |  | @ Cl=0.6, Cd= | 0.0092859
alpha (deg) | Cl | Cd | Cm | Cl/Cd
-20 | -0.998 | 0.19767 | -0.003 | -5.047
-19.5 | -0.972 | 0.19277 | -0.003 | -5.043
-19 | -0.945 | 0.1928 | -0.003 | -4.901
-18.5 | -0.919 | 0.18546 | -0.003 | -4.956
-18 | -0.893 | 0.18088 | -0.003 | -4.939
-17.5 | -0.866 | 0.17367 | -0.003 | -4.987
-17 | -0.84 | 0.16928 | -0.004 | -4.963
-16.5 | -0.814 | 0.16477 | -0.004 | -4.941
-16 | -0.787 | 0.15547 | -0.004 | -5.061
-15.5 | -0.761 | 0.15606 | -0.004 | -4.875
-15 | -0.734 | 0.14848 | -0.004 | -4.94
-14.5 | -0.707 | 0.14478 | -0.004 | -4.885
-14 | -0.681 | 0.13772 | -0.004 | -4.944
-13.5 | -0.654 | 0.13464 | -0.004 | -4.855
-13 | -0.627 | 0.13086 | -0.004 | -4.793
-12.5 | -0.6 | 0.12358 | -0.004 | -4.857
-12 | -0.574 | 0.11999 | -0.004 | -4.78
-11.5 | -0.547 | 0.11675 | -0.004 | -4.685
-11 | -0.52 | 0.10909 | -0.004 | -4.765
-10.5 | -0.493 | 0.1048 | -0.005 | -4.706
-10 | -0.466 | 0.10209 | -0.005 | -4.565
-9.5 | -0.439 | 0.09976 | -0.005 | -4.404
-9 | -0.412 | 0.07195 | -0.005 | -5.728
-8.5 | -0.385 | 0.07588 | -0.005 | -5.075
-8 | -0.358 | 0.05992 | -0.005 | -5.979
-7.5 | -0.331 | 0.06083 | -0.005 | -5.444
-7 | -0.465 | 0.05267 | -0.005 | -8.827
-6.5 | -0.478 | 0.04601 | -0.006 | -10.394
-6 | -0.462 | 0.04009 | -0.007 | -11.529
-5.5 | -0.523 | 0.01115 | -0.013 | -46.88
-5 | -0.471 | 0.01124 | -0.013 | -41.914
-4.5 | -0.413 | 0.01141 | -0.013 | -36.188
-4 | -0.351 | 0.01107 | -0.014 | -31.716
-3.5 | -0.287 | 0.01147 | -0.014 | -24.977
-3 | -0.22 | 0.01125 | -0.014 | -19.58
-2.5 | -0.153 | 0.01076 | -0.015 | -14.191
-2 | -0.084 | 0.01125 | -0.015 | -7.496
-1.5 | -0.015 | 0.01118 | -0.015 | -1.376
-1 | 0.054 | 0.01115 | -0.016 | 4.832
-0.5 | 0.123 | 0.00941 | -0.016 | 13.1
0 | 0.192 | 0.00951 | -0.016 | 20.231
0.5 | 0.262 | 0.00952 | -0.017 | 27.466
1 | 0.331 | 0.00908 | -0.017 | 36.412
1.5 | 0.399 | 0.00918 | -0.017 | 43.513
2 | 0.468 | 0.00938 | -0.018 | 49.911
2.5 | 0.536 | 0.00906 | -0.018 | 59.182
3 | 0.604 | 0.0093 | -0.019 | 65.003
3.5 | 0.672 | 0.0091 | -0.019 | 73.809
4 | 0.739 | 0.00947 | -0.019 | 78.047
4.5 | 0.806 | 0.0094 | -0.02 | 85.655
5 | 0.871 | 0.00939 | -0.02 | 92.731
5.5 | 0.935 | 0.01097 | -0.02 | 85.181
6 | 0.996 | 0.01164 | -0.021 | 85.549
6.5 | 1.054 | 0.0125 | -0.021 | 84.332
7 | 1.106 | 0.01358 | -0.021 | 81.46
7.5 | 1.15 | 0.01519 | -0.022 | 75.71
8 | 1.176 | 0.01848 | -0.022 | 63.632
8.5 | 1.177 | 0.0236 | -0.021 | 49.876
9 | 1.16 | 0.0299 | -0.021 | 38.807
9.5 | 1.112 | 0.03846 | -0.021 | 28.917
10 | 0.964 | 0.05207 | -0.02 | 18.522
10.5 | 0.646 | 0.08069 | -0.01 | 8.003
11 | 0.673 | 0.09297 | -0.01 | 7.237
11.5 | 0.7 | 0.11117 | -0.011 | 6.297
12 | 0.728 | 0.11769 | -0.011 | 6.182
12.5 | 0.755 | 0.12376 | -0.012 | 6.1
13 | 0.783 | 0.13119 | -0.013 | 5.966
13.5 | 0.81 | 0.13399 | -0.013 | 6.048

## 48. Re 1M Mach 0.50 (2)
BIGFOIL.COM POLAR EXPORT
NACA24012
NACA24012 |  |  |  | Cl Max: | 1.2952 | at alpha= | 10 | deg
XFOIL ncrit=9 |  |  |  | L/D Max: | 98.3697 | at alpha= | 6.5 | deg
Re: | 1000000 |  |  | Cd Min: | 0.25541 | at alpha= | -20 | deg
Mach: | 0.5 |  |  | Cl=0 at alpha= | -1.5969 | deg
|  |  |  | @ Cl=0.1, Cd= | 0.0071769
|  |  |  | @ Cl=0.4, Cd= | 0.0072998
|  |  |  | @ Cl=0.6, Cd= | 0.0082599
alpha (deg) | Cl | Cd | Cm | Cl/Cd
-20 | -0.7344 | 0.25541 | 0.0485 | -2.8754
-19.5 | -0.7129 | 0.24838 | 0.0443 | -2.8702
-19 | -0.6916 | 0.24087 | 0.04 | -2.8713
-18.5 | -0.6716 | 0.23175 | 0.0348 | -2.898
-18 | -0.6534 | 0.22293 | 0.0296 | -2.931
-17.5 | -0.6316 | 0.21624 | 0.0269 | -2.9208
-17 | -0.6109 | 0.2094 | 0.0234 | -2.9174
-16.5 | -0.5914 | 0.20151 | 0.0193 | -2.9348
-16 | -0.5775 | 0.19176 | 0.0135 | -3.0116
-15.5 | -0.5578 | 0.18436 | 0.011 | -3.0256
-15 | -0.5375 | 0.17805 | 0.0084 | -3.0188
-14.5 | -0.5197 | 0.17082 | 0.0052 | -3.0424
-14 | -0.5109 | 0.16064 | -0.0006 | -3.1804
-13.5 | -0.4984 | 0.15214 | -0.0042 | -3.2759
-13 | -0.4822 | 0.14514 | -0.0058 | -3.3223
-12.5 | -0.4661 | 0.13862 | -0.0079 | -3.3624
-12 | -0.461 | 0.12889 | -0.0118 | -3.5767
-11.5 | -0.4534 | 0.12075 | -0.0147 | -3.7549
-11 | -0.4507 | 0.11169 | -0.0182 | -4.0353
-10.5 | -0.4506 | 0.10251 | -0.0218 | -4.3957
-10 | -0.4574 | 0.09232 | -0.0262 | -4.9545
-9.5 | -0.4742 | 0.08098 | -0.0318 | -5.8558
-9 | -0.4896 | 0.07053 | -0.0373 | -6.9417
-8.5 | -0.5034 | 0.05989 | -0.0449 | -8.4054
-8 | -0.5534 | 0.04762 | -0.0526 | -11.6212
-7.5 | -0.6009 | 0.0435 | -0.0433 | -13.8138
-7 | -0.5903 | 0.03157 | -0.0494 | -18.6981
-6.5 | -0.5791 | 0.01909 | -0.0491 | -30.3353
-6 | -0.5121 | 0.01504 | -0.0489 | -34.0492
-5.5 | -0.4404 | 0.01231 | -0.0483 | -35.7758
-5 | -0.3747 | 0.01117 | -0.046 | -33.5452
-4.5 | -0.3204 | 0.0103 | -0.0417 | -31.1068
-4 | -0.2676 | 0.00977 | -0.0373 | -27.39
-3 | -0.1584 | 0.0092 | -0.0298 | -17.2174
-2.5 | -0.1027 | 0.00901 | -0.0266 | -11.3984
-2 | -0.0462 | 0.00887 | -0.0238 | -5.2086
-1.5 | 0.0111 | 0.00877 | -0.0213 | 1.2657
-1 | 0.065 | 0.00844 | -0.0184 | 7.7014
-0.5 | 0.1013 | 0.00713 | -0.0127 | 14.2076
0 | 0.1515 | 0.00689 | -0.0089 | 21.9884
0.5 | 0.2045 | 0.00682 | -0.0054 | 29.9853
1 | 0.2612 | 0.00684 | -0.0025 | 38.1871
1.5 | 0.3234 | 0.00699 | -0.0008 | 46.2661
2 | 0.3935 | 0.00727 | -0.0006 | 54.1265
2.5 | 0.4677 | 0.00761 | -0.0015 | 61.4586
3 | 0.5513 | 0.00801 | -0.0043 | 68.8265
3.5 | 0.6312 | 0.00842 | -0.0061 | 74.9644
4 | 0.7179 | 0.00887 | -0.0092 | 80.9357
4.5 | 0.7971 | 0.00931 | -0.0106 | 85.6176
5 | 0.885 | 0.00978 | -0.0134 | 90.4908
5.5 | 0.9674 | 0.01028 | -0.0148 | 94.1051
6 | 1.0553 | 0.01081 | -0.0171 | 97.6226
6.5 | 1.1283 | 0.01147 | -0.0163 | 98.3697
7 | 1.1695 | 0.01212 | -0.0094 | 96.4934
7.5 | 1.2066 | 0.01295 | -0.0018 | 93.1737
8 | 1.2384 | 0.01399 | 0.0066 | 88.5204
8.5 | 1.2579 | 0.01524 | 0.0167 | 82.5394
9 | 1.2706 | 0.01683 | 0.0271 | 75.4961
9.5 | 1.2859 | 0.01895 | 0.0356 | 67.8575
10 | 1.2952 | 0.02201 | 0.0425 | 58.846
10.5 | 1.2943 | 0.02671 | 0.0465 | 48.4575
11 | 1.2815 | 0.03386 | 0.0465 | 37.847
11.5 | 1.2517 | 0.0438 | 0.043 | 28.5776
12 | 1.2126 | 0.0547 | 0.0388 | 22.1682
12.5 | 1.1717 | 0.06561 | 0.0345 | 17.8586
13 | 1.1328 | 0.07658 | 0.0299 | 14.7924
14 | 1.0744 | 0.09809 | 0.0202 | 10.9532
14.5 | 1.0538 | 0.10853 | 0.0154 | 9.7098
15 | 1.0348 | 0.11918 | 0.0102 | 8.6827

## 49. Re 2M Mach 0.00 (1)
BIGFOIL.COM POLAR EXPORT
NACA24012
NACA24012 |  |  |  | Cl Max: | 1.37 | at alpha= | 13 | deg
JavaFoil+Calcfoil stall+Eppler ext transition |  |  |  | L/D Max: | 113.557 | at alpha= | 8.5 | deg
Re: | 2000000 |  |  | Cd Min: | 0.00809 | at alpha= | -1 | deg
Mach: | 0 |  |  | Cl=0 at alpha= | -1.3917 | deg
|  |  |  | @ Cl=0.1, Cd= | 0.0085405
|  |  |  | @ Cl=0.4, Cd= | 0.0086518
|  |  |  | @ Cl=0.6, Cd= | 0.0085032
alpha (deg) | Cl | Cd | Cm | Cl/Cd
-15 | -0.799 | 0.1053 | -0.003 | -7.587
-14.5 | -0.805 | 0.09925 | -0.004 | -8.107
-14 | -0.806 | 0.09321 | -0.004 | -8.647
-13.5 | -0.805 | 0.08768 | -0.004 | -9.182
-13 | -0.802 | 0.08211 | -0.004 | -9.761
-12.5 | -0.795 | 0.07645 | -0.004 | -10.405
-12 | -0.787 | 0.07117 | -0.005 | -11.053
-11.5 | -0.776 | 0.06528 | -0.005 | -11.888
-11 | -0.764 | 0.05868 | -0.005 | -13.028
-10.5 | -0.858 | 0.01699 | -0.008 | -50.464
-10 | -0.866 | 0.01261 | -0.008 | -68.67
-9.5 | -0.838 | 0.01185 | -0.009 | -70.725
-9 | -0.805 | 0.01072 | -0.009 | -75.074
-8.5 | -0.767 | 0.01077 | -0.009 | -71.153
-8 | -0.725 | 0.01092 | -0.01 | -66.409
-7.5 | -0.68 | 0.01048 | -0.01 | -64.895
-7 | -0.633 | 0.01079 | -0.01 | -58.618
-6.5 | -0.583 | 0.0104 | -0.01 | -56.034
-6 | -0.531 | 0.01077 | -0.011 | -49.305
-5.5 | -0.478 | 0.01053 | -0.011 | -45.369
-5 | -0.423 | 0.01034 | -0.011 | -40.875
-4.5 | -0.366 | 0.01006 | -0.011 | -36.402
-4 | -0.309 | 0.00988 | -0.012 | -31.265
-3.5 | -0.251 | 0.0105 | -0.012 | -23.899
-3 | -0.192 | 0.01032 | -0.012 | -18.627
-2.5 | -0.133 | 0.01024 | -0.013 | -12.98
-2 | -0.073 | 0.0102 | -0.013 | -7.184
-1.5 | -0.013 | 0.01007 | -0.013 | -1.326
-1 | 0.047 | 0.00809 | -0.014 | 5.776
-0.5 | 0.107 | 0.0086 | -0.014 | 12.425
0 | 0.167 | 0.00861 | -0.014 | 19.389
0.5 | 0.227 | 0.00854 | -0.014 | 26.564
1 | 0.287 | 0.00855 | -0.015 | 33.567
1.5 | 0.347 | 0.00859 | -0.015 | 40.37
2 | 0.407 | 0.00866 | -0.015 | 46.916
2.5 | 0.466 | 0.00876 | -0.016 | 53.219
3 | 0.526 | 0.00887 | -0.016 | 59.243
3.5 | 0.585 | 0.00846 | -0.016 | 69.14
4 | 0.644 | 0.00863 | -0.017 | 74.644
4.5 | 0.703 | 0.00914 | -0.017 | 76.876
5 | 0.761 | 0.00939 | -0.017 | 81.015
5.5 | 0.819 | 0.00904 | -0.018 | 90.557
6 | 0.876 | 0.00964 | -0.018 | 90.877
6.5 | 0.932 | 0.01005 | -0.018 | 92.726
7 | 0.986 | 0.00989 | -0.019 | 99.752
7.5 | 1.04 | 0.00984 | -0.019 | 105.691
8 | 1.091 | 0.00987 | -0.019 | 110.554
8.5 | 1.14 | 0.01004 | -0.02 | 113.557
9 | 1.186 | 0.01188 | -0.02 | 99.814
9.5 | 1.226 | 0.01339 | -0.02 | 91.571
10 | 1.262 | 0.01473 | -0.021 | 85.682
10.5 | 1.294 | 0.01588 | -0.021 | 81.469
11 | 1.321 | 0.01733 | -0.021 | 76.232
11.5 | 1.343 | 0.01897 | -0.021 | 70.783
12 | 1.358 | 0.0212 | -0.021 | 64.043
12.5 | 1.367 | 0.02392 | -0.021 | 57.147
13 | 1.37 | 0.02738 | -0.021 | 50.022
13.5 | 1.368 | 0.03165 | -0.021 | 43.216
14 | 1.362 | 0.03668 | -0.021 | 37.135
14.5 | 1.353 | 0.0423 | -0.021 | 31.986
15 | 1.34 | 0.04859 | -0.021 | 27.584
15.5 | 1.326 | 0.05506 | -0.021 | 24.085
16 | 1.309 | 0.06206 | -0.021 | 21.092
16.5 | 1.29 | 0.06939 | -0.021 | 18.587
17 | 1.266 | 0.07751 | -0.021 | 16.33
17.5 | 1.24 | 0.08552 | -0.021 | 14.493
18 | 1.212 | 0.09352 | -0.021 | 12.96

## 50. Re 2M Mach 0.00 (2)
BIGFOIL.COM POLAR EXPORT
NACA24012
NACA24012 |  |  |  | Cl Max: | 1.5709 | at alpha= | 17 | deg
XFOIL ncrit=9 |  |  |  | L/D Max: | 118.011 | at alpha= | 7.5 | deg
Re: | 2000000 |  |  | Cd Min: | 0.22696 | at alpha= | -20 | deg
Mach: | 0 |  |  | Cl=0 at alpha= | -1.5438 | deg
|  |  |  | @ Cl=0.1, Cd= | 0.0059164
|  |  |  | @ Cl=0.4, Cd= | 0.0056792
|  |  |  | @ Cl=0.6, Cd= | 0.0063524
alpha (deg) | Cl | Cd | Cm | Cl/Cd
-20 | -0.6845 | 0.22696 | 0.0397 | -3.0159
-18.5 | -0.948 | 0.12311 | -0.011 | -7.7004
-18 | -1.2915 | 0.05117 | -0.0567 | -25.2394
-17.5 | -1.321 | 0.04118 | -0.0619 | -32.0787
-17 | -1.3311 | 0.03511 | -0.0629 | -37.9123
-16.5 | -1.3321 | 0.03089 | -0.0616 | -43.124
-16 | -1.3308 | 0.02749 | -0.0584 | -48.4103
-15.5 | -1.3323 | 0.02442 | -0.0531 | -54.5577
-15 | -1.3194 | 0.02257 | -0.0478 | -58.4581
-14.5 | -1.3024 | 0.02125 | -0.042 | -61.2894
-14 | -1.2752 | 0.02002 | -0.0377 | -63.6963
-13.5 | -1.2445 | 0.01898 | -0.0338 | -65.569
-13 | -1.2117 | 0.01807 | -0.0299 | -67.0559
-12.5 | -1.178 | 0.01724 | -0.0261 | -68.3295
-12 | -1.1444 | 0.01645 | -0.0221 | -69.5684
-11.5 | -1.1175 | 0.0152 | -0.0169 | -73.5197
-11 | -1.0782 | 0.01431 | -0.014 | -75.3459
-10.5 | -1.0159 | 0.01352 | -0.0158 | -75.1405
-10 | -0.952 | 0.01281 | -0.0178 | -74.3169
-9.5 | -0.8876 | 0.01222 | -0.0198 | -72.635
-9 | -0.829 | 0.01128 | -0.0207 | -73.4929
-8.5 | -0.7638 | 0.01071 | -0.0228 | -71.3165
-8 | -0.696 | 0.01019 | -0.0254 | -68.3023
-7.5 | -0.6354 | 0.00945 | -0.0264 | -67.2381
-7 | -0.5669 | 0.009 | -0.0291 | -62.9889
-6.5 | -0.5039 | 0.00847 | -0.0305 | -59.4923
-6 | -0.4488 | 0.00819 | -0.0301 | -54.7985
-5.5 | -0.3989 | 0.0079 | -0.0285 | -50.4937
-5 | -0.3491 | 0.00775 | -0.0269 | -45.0452
-4.5 | -0.3002 | 0.0076 | -0.0252 | -39.5
-4 | -0.2508 | 0.00749 | -0.0235 | -33.4846
-3.5 | -0.2004 | 0.00741 | -0.0221 | -27.0445
-3 | -0.1496 | 0.00736 | -0.0208 | -20.3261
-2.5 | -0.0983 | 0.00732 | -0.0196 | -13.429
-1.5 | 0.0045 | 0.00719 | -0.0174 | 0.62587
-1 | 0.0497 | 0.00663 | -0.0153 | 7.4962
-0.5 | 0.0927 | 0.00595 | -0.0128 | 15.5798
0 | 0.1405 | 0.00573 | -0.011 | 24.5201
0.5 | 0.1891 | 0.00558 | -0.0093 | 33.8889
1 | 0.2378 | 0.00552 | -0.0075 | 43.0797
1.5 | 0.2869 | 0.00549 | -0.0057 | 52.2587
2 | 0.3377 | 0.00551 | -0.0042 | 61.2886
2.5 | 0.393 | 0.00566 | -0.0038 | 69.4346
3 | 0.4512 | 0.00582 | -0.0041 | 77.5258
3.5 | 0.5146 | 0.00602 | -0.0057 | 85.4817
4 | 0.577 | 0.00626 | -0.007 | 92.1725
4.5 | 0.6442 | 0.00653 | -0.0095 | 98.6524
5 | 0.7032 | 0.00682 | -0.0101 | 103.1085
5.5 | 0.7712 | 0.00712 | -0.0129 | 108.3146
6 | 0.8377 | 0.00744 | -0.0154 | 112.5941
6.5 | 0.9017 | 0.0078 | -0.0174 | 115.6026
7 | 0.9614 | 0.00823 | -0.0184 | 116.8165
7.5 | 1.0267 | 0.0087 | -0.0209 | 118.0115
8 | 1.0898 | 0.00924 | -0.023 | 117.9437
8.5 | 1.1514 | 0.00987 | -0.0248 | 116.6565
9 | 1.1914 | 0.01054 | -0.0221 | 113.0361
9.5 | 1.2264 | 0.01124 | -0.0183 | 109.1103
10 | 1.2612 | 0.01196 | -0.0146 | 105.4515
10.5 | 1.2962 | 0.01268 | -0.0109 | 102.224
11 | 1.3304 | 0.01345 | -0.0072 | 98.9145
11.5 | 1.364 | 0.01424 | -0.0036 | 95.7865
12 | 1.397 | 0.01507 | 0.0001 | 92.7007
12.5 | 1.4278 | 0.01597 | 0.004 | 89.4051
13 | 1.4501 | 0.01689 | 0.0094 | 85.8555
13.5 | 1.4745 | 0.01791 | 0.0139 | 82.3283
14 | 1.4962 | 0.01923 | 0.0181 | 77.8055
14.5 | 1.5184 | 0.02069 | 0.0216 | 73.3881
15 | 1.5372 | 0.02253 | 0.0248 | 68.229
15.5 | 1.5479 | 0.02521 | 0.0278 | 61.4002
16 | 1.5627 | 0.02796 | 0.0294 | 55.8906
16.5 | 1.5706 | 0.03174 | 0.0303 | 49.4833
17 | 1.5709 | 0.03677 | 0.03 | 42.7223
17.5 | 1.5572 | 0.04402 | 0.0283 | 35.3748
18 | 1.5302 | 0.05359 | 0.0249 | 28.5538
18.5 | 1.5038 | 0.06353 | 0.0211 | 23.6707
19 | 1.4631 | 0.07582 | 0.016 | 19.297
19.5 | 1.4164 | 0.08939 | 0.0102 | 15.8452
20 | 1.3737 | 0.10276 | 0.0043 | 13.368

## 51. Re 2M Mach 0.10 (1)
BIGFOIL.COM POLAR EXPORT
NACA24012
NACA24012 |  |  |  | Cl Max: | 1.361 | at alpha= | 13 | deg
JavaFoil+Calcfoil stall+Eppler ext transition |  |  |  | L/D Max: | 109.906 | at alpha= | 8 | deg
Re: | 2000000 |  |  | Cd Min: | 0.00811 | at alpha= | -1 | deg
Mach: | 0.1 |  |  | Cl=0 at alpha= | -1.3917 | deg
|  |  |  | @ Cl=0.1, Cd= | 0.0086223
|  |  |  | @ Cl=0.4, Cd= | 0.0086712
|  |  |  | @ Cl=0.6, Cd= | 0.0085307
alpha (deg) | Cl | Cd | Cm | Cl/Cd
-15 | -0.774 | 0.10729 | -0.003 | -7.214
-14.5 | -0.783 | 0.10094 | -0.004 | -7.755
-14 | -0.787 | 0.0949 | -0.004 | -8.294
-13.5 | -0.789 | 0.08907 | -0.004 | -8.855
-13 | -0.788 | 0.08341 | -0.004 | -9.442
-12.5 | -0.784 | 0.07782 | -0.004 | -10.073
-12 | -0.777 | 0.07243 | -0.005 | -10.729
-11.5 | -0.768 | 0.06683 | -0.005 | -11.489
-11 | -0.756 | 0.06098 | -0.005 | -12.402
-10.5 | -0.748 | 0.05232 | -0.006 | -14.292
-10 | -0.86 | 0.01301 | -0.008 | -66.099
-9.5 | -0.837 | 0.01201 | -0.009 | -69.643
-9 | -0.804 | 0.01031 | -0.009 | -78.033
-8.5 | -0.767 | 0.01087 | -0.009 | -70.605
-8 | -0.726 | 0.01039 | -0.01 | -69.887
-7.5 | -0.682 | 0.01056 | -0.01 | -64.528
-7 | -0.634 | 0.01089 | -0.01 | -58.272
-6.5 | -0.585 | 0.01047 | -0.01 | -55.844
-6 | -0.533 | 0.01017 | -0.011 | -52.414
-5.5 | -0.48 | 0.01063 | -0.011 | -45.118
-5 | -0.425 | 0.01036 | -0.011 | -40.982
-4.5 | -0.368 | 0.01015 | -0.012 | -36.255
-4 | -0.31 | 0.00997 | -0.012 | -31.156
-3.5 | -0.252 | 0.01052 | -0.012 | -23.975
-3 | -0.193 | 0.0104 | -0.012 | -18.564
-2.5 | -0.134 | 0.01025 | -0.013 | -13.03
-2 | -0.074 | 0.01021 | -0.013 | -7.21
-1.5 | -0.013 | 0.01013 | -0.013 | -1.324
-1 | 0.047 | 0.00811 | -0.014 | 5.793
-0.5 | 0.107 | 0.00869 | -0.014 | 12.366
0 | 0.168 | 0.00862 | -0.014 | 19.458
0.5 | 0.228 | 0.00862 | -0.015 | 26.475
1 | 0.288 | 0.00858 | -0.015 | 33.604
1.5 | 0.348 | 0.00862 | -0.015 | 40.408
2 | 0.409 | 0.00868 | -0.016 | 47.07
2.5 | 0.468 | 0.00878 | -0.016 | 53.38
3 | 0.528 | 0.00837 | -0.016 | 63.129
3.5 | 0.588 | 0.00849 | -0.016 | 69.241
4 | 0.647 | 0.00869 | -0.017 | 74.469
4.5 | 0.706 | 0.00916 | -0.017 | 77.052
5 | 0.765 | 0.00942 | -0.017 | 81.168
5.5 | 0.823 | 0.00912 | -0.018 | 90.219
6 | 0.88 | 0.0097 | -0.018 | 90.726
6.5 | 0.936 | 0.00958 | -0.018 | 97.706
7 | 0.991 | 0.00995 | -0.019 | 99.604
7.5 | 1.044 | 0.00992 | -0.019 | 105.194
8 | 1.095 | 0.00997 | -0.019 | 109.906
8.5 | 1.144 | 0.01116 | -0.02 | 102.497
9 | 1.19 | 0.01203 | -0.02 | 98.847
9.5 | 1.229 | 0.01369 | -0.02 | 89.788
10 | 1.264 | 0.01496 | -0.021 | 84.541
10.5 | 1.295 | 0.01621 | -0.021 | 79.925
11 | 1.321 | 0.0177 | -0.021 | 74.644
11.5 | 1.341 | 0.01952 | -0.021 | 68.674
12 | 1.354 | 0.0219 | -0.021 | 61.835
12.5 | 1.36 | 0.02491 | -0.021 | 54.612
13 | 1.361 | 0.0287 | -0.021 | 47.413
13.5 | 1.356 | 0.03334 | -0.021 | 40.667
14 | 1.348 | 0.03849 | -0.021 | 35.024
14.5 | 1.336 | 0.0445 | -0.021 | 30.023
15 | 1.321 | 0.05109 | -0.021 | 25.849
15.5 | 1.303 | 0.05791 | -0.021 | 22.498
16 | 1.282 | 0.06536 | -0.021 | 19.617
16.5 | 1.259 | 0.07313 | -0.021 | 17.222
17 | 1.232 | 0.08135 | -0.021 | 15.146
17.5 | 1.202 | 0.08974 | -0.021 | 13.393
18 | 1.17 | 0.09831 | -0.021 | 11.901

## 52. Re 2M Mach 0.10 (2)
BIGFOIL.COM POLAR EXPORT
NACA24012
NACA24012 |  |  |  | Cl Max: | 1.5597 | at alpha= | 16.5 | deg
XFOIL ncrit=9 |  |  |  | L/D Max: | 118.103 | at alpha= | 7.5 | deg
Re: | 2000000 |  |  | Cd Min: | 0.22785 | at alpha= | -20 | deg
Mach: | 0.1 |  |  | Cl=0 at alpha= | -1.5436 | deg
|  |  |  | @ Cl=0.1, Cd= | 0.0059479
|  |  |  | @ Cl=0.4, Cd= | 0.005684
|  |  |  | @ Cl=0.6, Cd= | 0.0063596
alpha (deg) | Cl | Cd | Cm | Cl/Cd
-20 | -0.6858 | 0.22785 | 0.0401 | -3.0099
-19.5 | -0.6716 | 0.22061 | 0.0362 | -3.0443
-19 | -0.6581 | 0.21314 | 0.0324 | -3.0876
-17.5 | -1.2404 | 0.05446 | -0.0555 | -22.7763
-17 | -1.2843 | 0.04195 | -0.0629 | -30.615
-16.5 | -1.3015 | 0.03504 | -0.0643 | -37.1433
-16 | -1.2939 | 0.03148 | -0.063 | -41.1023
-15.5 | -1.3 | 0.0275 | -0.0594 | -47.2727
-15 | -1.3051 | 0.02423 | -0.0534 | -53.863
-14.5 | -1.2928 | 0.02243 | -0.0475 | -57.6371
-14 | -1.274 | 0.02103 | -0.0417 | -60.5801
-13.5 | -1.2452 | 0.01982 | -0.0373 | -62.8254
-13 | -1.2138 | 0.01879 | -0.0331 | -64.5982
-12.5 | -1.1812 | 0.01784 | -0.0289 | -66.2108
-12 | -1.1488 | 0.01691 | -0.0245 | -67.9361
-11.5 | -1.1166 | 0.01603 | -0.02 | -69.6569
-11 | -1.0857 | 0.01472 | -0.0154 | -73.7568
-10.5 | -1.0232 | 0.01382 | -0.017 | -74.0376
-10 | -0.9588 | 0.01305 | -0.0189 | -73.4713
-9.5 | -0.8936 | 0.01239 | -0.0208 | -72.1227
-9 | -0.8344 | 0.01145 | -0.0216 | -72.8734
-8.5 | -0.7688 | 0.01084 | -0.0236 | -70.9225
-8 | -0.7005 | 0.01026 | -0.0261 | -68.2749
-7.5 | -0.6392 | 0.00954 | -0.0271 | -67.0021
-7 | -0.5701 | 0.00905 | -0.0297 | -62.9945
-6.5 | -0.5065 | 0.00852 | -0.0311 | -59.4484
-6 | -0.4513 | 0.00822 | -0.0306 | -54.9027
-5.5 | -0.4011 | 0.00794 | -0.029 | -50.5164
-5 | -0.3509 | 0.0078 | -0.0273 | -44.9872
-4.5 | -0.302 | 0.00762 | -0.0254 | -39.6325
-4 | -0.2522 | 0.00751 | -0.0238 | -33.5819
-3.5 | -0.2015 | 0.00743 | -0.0223 | -27.1198
-3 | -0.1504 | 0.00738 | -0.021 | -20.3794
-2.5 | -0.0988 | 0.00733 | -0.0198 | -13.4789
-2 | -0.0471 | 0.0073 | -0.0186 | -6.4521
-1.5 | 0.0045 | 0.00722 | -0.0175 | 0.62327
-1 | 0.0515 | 0.00677 | -0.0157 | 7.6071
-0.5 | 0.0933 | 0.00598 | -0.0129 | 15.602
0 | 0.1413 | 0.00575 | -0.0111 | 24.5739
0.5 | 0.19 | 0.00561 | -0.0093 | 33.8681
1 | 0.2392 | 0.00554 | -0.0075 | 43.1769
1.5 | 0.2885 | 0.0055 | -0.0057 | 52.4545
2 | 0.3395 | 0.00553 | -0.0041 | 61.3924
2.5 | 0.3952 | 0.00567 | -0.0037 | 69.7002
3 | 0.4537 | 0.00584 | -0.004 | 77.6884
3.5 | 0.5173 | 0.00605 | -0.0055 | 85.5041
4 | 0.58 | 0.00628 | -0.0068 | 92.3567
4.5 | 0.6478 | 0.00655 | -0.0093 | 98.9008
5 | 0.7072 | 0.00684 | -0.0099 | 103.3918
5.5 | 0.7757 | 0.00715 | -0.0127 | 108.4895
6 | 0.8427 | 0.00748 | -0.0151 | 112.6604
6.5 | 0.9073 | 0.00784 | -0.0171 | 115.727
7 | 0.9674 | 0.00829 | -0.0181 | 116.6948
7.5 | 1.0334 | 0.00875 | -0.0206 | 118.1029
8 | 1.0967 | 0.00935 | -0.0226 | 117.2941
8.5 | 1.1588 | 0.01 | -0.0244 | 115.88
9 | 1.1977 | 0.01066 | -0.0212 | 112.3546
9.5 | 1.2322 | 0.01141 | -0.0172 | 107.993
10 | 1.2675 | 0.01211 | -0.0134 | 104.6656
10.5 | 1.302 | 0.01287 | -0.0095 | 101.1655
11 | 1.3357 | 0.01368 | -0.0056 | 97.6389
11.5 | 1.3691 | 0.0145 | -0.0017 | 94.4207
12 | 1.4017 | 0.01534 | 0.0022 | 91.3755
12.5 | 1.43 | 0.01624 | 0.0067 | 88.0542
13 | 1.4504 | 0.01731 | 0.0124 | 83.7897
13.5 | 1.4763 | 0.01836 | 0.0166 | 80.4085
14 | 1.4965 | 0.01987 | 0.0209 | 75.3145
14.5 | 1.5185 | 0.02146 | 0.0243 | 70.7596
15 | 1.5344 | 0.02366 | 0.0275 | 64.8521
15.5 | 1.5458 | 0.02654 | 0.0299 | 58.2442
16 | 1.5571 | 0.02986 | 0.0312 | 52.1467
16.5 | 1.5597 | 0.03452 | 0.0314 | 45.1825
17 | 1.5533 | 0.04076 | 0.0303 | 38.1084
17.5 | 1.5288 | 0.04983 | 0.0274 | 30.6803
18 | 1.4956 | 0.06062 | 0.0232 | 24.6717
18.5 | 1.4634 | 0.07158 | 0.0188 | 20.4443
19 | 1.4171 | 0.08491 | 0.0131 | 16.6894
19.5 | 1.3713 | 0.09856 | 0.0071 | 13.9134
20 | 1.3328 | 0.11149 | 0.0012 | 11.9544

## 53. Re 2M Mach 0.25 (1)
BIGFOIL.COM POLAR EXPORT
NACA24012
NACA24012 |  |  |  | Cl Max: | 1.318 | at alpha= | 11.5 | deg
JavaFoil+Calcfoil stall+Eppler ext transition |  |  |  | L/D Max: | 111.268 | at alpha= | 8 | deg
Re: | 2000000 |  |  | Cd Min: | 0.00833 | at alpha= | -1 | deg
Mach: | 0.25 |  |  | Cl=0 at alpha= | -1.3871 | deg
|  |  |  | @ Cl=0.1, Cd= | 0.0084306
|  |  |  | @ Cl=0.4, Cd= | 0.008871
|  |  |  | @ Cl=0.6, Cd= | 0.0087277
alpha (deg) | Cl | Cd | Cm | Cl/Cd
-14 | -0.625 | 0.10718 | -0.003 | -5.828
-13.5 | -0.65 | 0.09905 | -0.004 | -6.567
-13 | -0.672 | 0.09265 | -0.004 | -7.252
-12.5 | -0.688 | 0.08603 | -0.004 | -7.998
-12 | -0.699 | 0.07969 | -0.004 | -8.772
-11.5 | -0.705 | 0.07399 | -0.004 | -9.527
-11 | -0.706 | 0.06837 | -0.005 | -10.319
-10.5 | -0.701 | 0.06293 | -0.005 | -11.146
-10 | -0.693 | 0.05732 | -0.005 | -12.088
-9.5 | -0.684 | 0.04993 | -0.006 | -13.691
-9 | -0.793 | 0.01232 | -0.009 | -64.39
-8.5 | -0.766 | 0.01153 | -0.01 | -66.426
-8 | -0.73 | 0.01037 | -0.01 | -70.422
-7.5 | -0.689 | 0.01045 | -0.01 | -65.913
-7 | -0.643 | 0.01059 | -0.01 | -60.736
-6.5 | -0.595 | 0.0109 | -0.011 | -54.599
-6 | -0.544 | 0.01053 | -0.011 | -51.651
-5.5 | -0.49 | 0.01021 | -0.011 | -48.009
-5 | -0.435 | 0.01067 | -0.012 | -40.718
-4.5 | -0.377 | 0.01043 | -0.012 | -36.137
-4 | -0.318 | 0.01022 | -0.012 | -31.146
-3.5 | -0.259 | 0.01005 | -0.012 | -25.744
-3 | -0.198 | 0.01063 | -0.013 | -18.642
-2.5 | -0.137 | 0.01054 | -0.013 | -13.009
-2 | -0.076 | 0.01043 | -0.013 | -7.254
-1.5 | -0.014 | 0.01042 | -0.014 | -1.324
-1 | 0.048 | 0.00833 | -0.014 | 5.795
-0.5 | 0.11 | 0.00845 | -0.014 | 13.056
0 | 0.172 | 0.00883 | -0.015 | 19.525
0.5 | 0.234 | 0.00882 | -0.015 | 26.58
1 | 0.296 | 0.00877 | -0.015 | 33.786
1.5 | 0.358 | 0.00881 | -0.016 | 40.614
2 | 0.42 | 0.0089 | -0.016 | 47.153
2.5 | 0.481 | 0.00843 | -0.016 | 57.04
3 | 0.542 | 0.00855 | -0.017 | 63.42
3.5 | 0.604 | 0.00874 | -0.017 | 69.062
4 | 0.664 | 0.00896 | -0.017 | 74.121
4.5 | 0.725 | 0.00948 | -0.018 | 76.457
5 | 0.785 | 0.00912 | -0.018 | 86.046
5.5 | 0.844 | 0.00946 | -0.018 | 89.278
6 | 0.903 | 0.00929 | -0.019 | 97.123
6.5 | 0.96 | 0.00997 | -0.019 | 96.294
7 | 1.015 | 0.00987 | -0.019 | 102.832
7.5 | 1.068 | 0.00992 | -0.02 | 107.718
8 | 1.119 | 0.01006 | -0.02 | 111.268
8.5 | 1.167 | 0.01188 | -0.02 | 98.167
9 | 1.208 | 0.01336 | -0.021 | 90.468
9.5 | 1.244 | 0.01498 | -0.021 | 83.032
10 | 1.273 | 0.01653 | -0.021 | 77.022
10.5 | 1.295 | 0.01823 | -0.021 | 71.073
11 | 1.311 | 0.02042 | -0.021 | 64.181
11.5 | 1.318 | 0.02338 | -0.021 | 56.37
12 | 1.318 | 0.02709 | -0.021 | 48.634
12.5 | 1.308 | 0.03182 | -0.021 | 41.093
13 | 1.291 | 0.03759 | -0.021 | 34.336
13.5 | 1.268 | 0.04401 | -0.021 | 28.824
14 | 1.24 | 0.05126 | -0.021 | 24.193
14.5 | 1.206 | 0.05934 | -0.021 | 20.322
15 | 1.166 | 0.06817 | -0.02 | 17.107
15.5 | 1.121 | 0.07796 | -0.02 | 14.377
16 | 1.072 | 0.08793 | -0.02 | 12.187
16.5 | 1.018 | 0.09842 | -0.02 | 10.343

## 54. Re 2M Mach 0.25 (2)
BIGFOIL.COM POLAR EXPORT
NACA24012
NACA24012 |  |  |  | Cl Max: | 1.5042 | at alpha= | 15 | deg
XFOIL ncrit=9 |  |  |  | L/D Max: | 116.801 | at alpha= | 7.5 | deg
Re: | 2000000 |  |  | Cd Min: | 0.20561 | at alpha= | -18 | deg
Mach: | 0.25 |  |  | Cl=0 at alpha= | -1.5459 | deg
|  |  |  | @ Cl=0.1, Cd= | 0.0061325
|  |  |  | @ Cl=0.4, Cd= | 0.0057248
|  |  |  | @ Cl=0.6, Cd= | 0.0064245
alpha (deg) | Cl | Cd | Cm | Cl/Cd
-18 | -0.6314 | 0.20561 | 0.0274 | -3.0709
-17.5 | -0.6141 | 0.1998 | 0.0242 | -3.0736
-17 | -0.6041 | 0.18957 | 0.0194 | -3.1867
-16.5 | -0.5919 | 0.18171 | 0.0158 | -3.2574
-16 | -0.5777 | 0.1759 | 0.0133 | -3.2843
-14.5 | -1.0902 | 0.04462 | -0.0653 | -24.433
-14 | -1.131 | 0.03517 | -0.0682 | -32.1581
-13.5 | -1.1486 | 0.02995 | -0.0646 | -38.3506
-13 | -1.152 | 0.02664 | -0.0583 | -43.2432
-12.5 | -1.1497 | 0.02442 | -0.05 | -47.0803
-12 | -1.1358 | 0.02213 | -0.0429 | -51.324
-11.5 | -1.1165 | 0.02015 | -0.036 | -55.4094
-11 | -1.0932 | 0.01849 | -0.0293 | -59.1239
-10.5 | -1.0551 | 0.01703 | -0.0251 | -61.9554
-10 | -0.9942 | 0.01494 | -0.0256 | -66.5462
-9.5 | -0.9258 | 0.01382 | -0.027 | -66.9899
-9 | -0.8624 | 0.01283 | -0.0273 | -67.2175
-8.5 | -0.7961 | 0.0117 | -0.0284 | -68.0427
-8 | -0.7251 | 0.01088 | -0.0304 | -66.6452
-7.5 | -0.659 | 0.01021 | -0.0312 | -64.5446
-7 | -0.5876 | 0.0094 | -0.0334 | -62.5106
-6.5 | -0.5196 | 0.00892 | -0.0348 | -58.2511
-6 | -0.4647 | 0.00845 | -0.0335 | -54.9941
-5.5 | -0.4123 | 0.00822 | -0.0315 | -50.1582
-5 | -0.3622 | 0.00796 | -0.0292 | -45.5025
-4.5 | -0.3115 | 0.00779 | -0.0271 | -39.9872
-4 | -0.2598 | 0.00769 | -0.0252 | -33.7841
-3.5 | -0.2075 | 0.0076 | -0.0235 | -27.3026
-3 | -0.1549 | 0.00753 | -0.022 | -20.571
-2.5 | -0.1018 | 0.00746 | -0.0206 | -13.6461
-2 | -0.0485 | 0.00743 | -0.0193 | -6.5276
-1.5 | 0.0049 | 0.00737 | -0.0181 | 0.66486
-1 | 0.0561 | 0.00714 | -0.0165 | 7.8571
-0.5 | 0.0967 | 0.00615 | -0.0132 | 15.7236
0 | 0.1456 | 0.00589 | -0.0112 | 24.7199
0.5 | 0.196 | 0.00572 | -0.0093 | 34.2657
1 | 0.2464 | 0.00564 | -0.0073 | 43.6879
1.5 | 0.2971 | 0.0056 | -0.0054 | 53.0536
2 | 0.3493 | 0.00561 | -0.0036 | 62.2638
2.5 | 0.4067 | 0.00574 | -0.0031 | 70.8537
3 | 0.4673 | 0.00593 | -0.0033 | 78.8027
3.5 | 0.532 | 0.00616 | -0.0045 | 86.3636
4 | 0.5963 | 0.00641 | -0.0056 | 93.0265
4.5 | 0.6676 | 0.00669 | -0.0082 | 99.7907
5 | 0.7304 | 0.00699 | -0.009 | 104.4921
5.5 | 0.8007 | 0.00733 | -0.0114 | 109.236
6 | 0.8705 | 0.00771 | -0.0137 | 112.9053
6.5 | 0.9377 | 0.00813 | -0.0155 | 115.3383
7 | 1.0014 | 0.00858 | -0.0165 | 116.7133
7.5 | 1.0699 | 0.00916 | -0.0186 | 116.8013
8 | 1.136 | 0.00984 | -0.0202 | 115.4472
8.5 | 1.1949 | 0.01062 | -0.0204 | 112.5141
9 | 1.2306 | 0.01136 | -0.0158 | 108.3275
9.5 | 1.2648 | 0.01218 | -0.0109 | 103.8424
10 | 1.299 | 0.01302 | -0.006 | 99.7696
10.5 | 1.3322 | 0.01391 | -0.0011 | 95.7728
11 | 1.364 | 0.01485 | 0.004 | 91.8519
11.5 | 1.3927 | 0.01583 | 0.0096 | 87.9785
12 | 1.4155 | 0.01683 | 0.0159 | 84.1058
12.5 | 1.4384 | 0.01815 | 0.0215 | 79.2507
13 | 1.4608 | 0.01973 | 0.0263 | 74.0395
13.5 | 1.479 | 0.02179 | 0.0306 | 67.8752
14 | 1.4943 | 0.02441 | 0.034 | 61.2167
14.5 | 1.4976 | 0.02848 | 0.0363 | 52.5843
15 | 1.5042 | 0.03303 | 0.0368 | 45.5404
15.5 | 1.5005 | 0.03928 | 0.0358 | 38.2001
16 | 1.4822 | 0.04781 | 0.033 | 31.0019
16.5 | 1.4463 | 0.05893 | 0.0286 | 24.5427
17 | 1.4032 | 0.07119 | 0.0235 | 19.7106
17.5 | 1.3537 | 0.08466 | 0.0176 | 15.9898
18 | 1.3087 | 0.09798 | 0.0115 | 13.3568
18.5 | 1.2653 | 0.11159 | 0.0051 | 11.3388
19 | 1.2283 | 0.12471 | -0.0014 | 9.8493
19.5 | 1.2009 | 0.13666 | -0.0076 | 8.7875
20 | 1.1811 | 0.14775 | -0.0136 | 7.9939

## 55. Re 2M Mach 0.50 (1)
BIGFOIL.COM POLAR EXPORT
NACA24012
NACA24012 |  |  |  | Cl Max: | 1.196 | at alpha= | 8.5 | deg
JavaFoil+Calcfoil stall+Eppler ext transition |  |  |  | L/D Max: | 105.858 | at alpha= | 6 | deg
Re: | 2000000 |  |  | Cd Min: | 0.00863 | at alpha= | -0.5 | deg
Mach: | 0.5 |  |  | Cl=0 at alpha= | -1.3913 | deg
|  |  |  | @ Cl=0.1, Cd= | 0.00922
|  |  |  | @ Cl=0.4, Cd= | 0.008799
|  |  |  | @ Cl=0.6, Cd= | 0.0089782
alpha (deg) | Cl | Cd | Cm | Cl/Cd
-20 | -0.998 | 0.17971 | -0.003 | -5.554
-19.5 | -0.972 | 0.1714 | -0.003 | -5.673
-19 | -0.945 | 0.16868 | -0.003 | -5.603
-18.5 | -0.919 | 0.16454 | -0.003 | -5.588
-18 | -0.894 | 0.15996 | -0.003 | -5.587
-17.5 | -0.866 | 0.15284 | -0.003 | -5.669
-17 | -0.84 | 0.14863 | -0.004 | -5.654
-16.5 | -0.814 | 0.14428 | -0.004 | -5.644
-16 | -0.787 | 0.13935 | -0.004 | -5.649
-15.5 | -0.761 | 0.13542 | -0.004 | -5.62
-15 | -0.734 | 0.13029 | -0.004 | -5.631
-14.5 | -0.708 | 0.12604 | -0.004 | -5.614
-14 | -0.681 | 0.12165 | -0.004 | -5.599
-13.5 | -0.654 | 0.11862 | -0.004 | -5.513
-13 | -0.627 | 0.11482 | -0.004 | -5.465
-12.5 | -0.601 | 0.10984 | -0.004 | -5.467
-12 | -0.574 | 0.10406 | -0.004 | -5.514
-11.5 | -0.547 | 0.1032 | -0.004 | -5.303
-11 | -0.52 | 0.08175 | -0.004 | -6.361
-10.5 | -0.493 | 0.07159 | -0.005 | -6.893
-10 | -0.466 | 0.075 | -0.005 | -6.217
-9.5 | -0.44 | 0.06532 | -0.005 | -6.729
-9 | -0.412 | 0.06509 | -0.005 | -6.336
-8.5 | -0.385 | 0.06287 | -0.005 | -6.129
-8 | -0.359 | 0.05619 | -0.005 | -6.383
-7.5 | -0.332 | 0.05692 | -0.005 | -5.826
-7 | -0.467 | 0.0489 | -0.006 | -9.546
-6.5 | -0.484 | 0.0413 | -0.007 | -11.715
-6 | -0.565 | 0.0105 | -0.012 | -53.827
-5.5 | -0.523 | 0.01048 | -0.013 | -49.927
-5 | -0.472 | 0.01066 | -0.013 | -44.234
-4.5 | -0.413 | 0.01095 | -0.013 | -37.739
-4 | -0.351 | 0.01067 | -0.014 | -32.906
-3.5 | -0.287 | 0.01044 | -0.014 | -27.456
-3 | -0.22 | 0.01089 | -0.014 | -20.233
-2.5 | -0.153 | 0.01086 | -0.015 | -14.062
-2 | -0.084 | 0.01073 | -0.015 | -7.857
-1.5 | -0.015 | 0.01051 | -0.015 | -1.464
-1 | 0.054 | 0.0104 | -0.016 | 5.181
-0.5 | 0.123 | 0.00863 | -0.016 | 14.283
0 | 0.193 | 0.00864 | -0.016 | 22.269
0.5 | 0.262 | 0.00864 | -0.017 | 30.266
1 | 0.331 | 0.00873 | -0.017 | 37.876
1.5 | 0.399 | 0.0088 | -0.017 | 45.377
2 | 0.468 | 0.00873 | -0.018 | 53.629
2.5 | 0.537 | 0.00883 | -0.018 | 60.728
3 | 0.605 | 0.00899 | -0.019 | 67.268
3.5 | 0.672 | 0.00925 | -0.019 | 72.684
4 | 0.74 | 0.00897 | -0.019 | 82.466
4.5 | 0.806 | 0.00879 | -0.02 | 91.718
5 | 0.872 | 0.00918 | -0.02 | 94.925
5.5 | 0.936 | 0.00917 | -0.02 | 102.071
6 | 0.998 | 0.00943 | -0.021 | 105.858
6.5 | 1.056 | 0.01115 | -0.021 | 94.716
7 | 1.11 | 0.01205 | -0.022 | 92.141
7.5 | 1.156 | 0.01343 | -0.022 | 86.083
8 | 1.188 | 0.01582 | -0.022 | 75.101
8.5 | 1.196 | 0.01959 | -0.022 | 61.037
9 | 1.182 | 0.02428 | -0.022 | 48.691
9.5 | 1.134 | 0.03133 | -0.021 | 36.18
10 | 0.982 | 0.04334 | -0.02 | 22.647
10.5 | 0.699 | 0.05447 | -0.02 | 12.835
11 | 0.674 | 0.08447 | -0.011 | 7.976
11.5 | 0.7 | 0.09303 | -0.011 | 7.53
12 | 0.728 | 0.09961 | -0.012 | 7.307
12.5 | 0.755 | 0.11017 | -0.012 | 6.855
13 | 0.783 | 0.11496 | -0.013 | 6.809
13.5 | 0.811 | 0.11761 | -0.014 | 6.894

## 56. Re 2M Mach 0.50 (2)
BIGFOIL.COM POLAR EXPORT
NACA24012
NACA24012 |  |  |  | Cl Max: | 1.3915 | at alpha= | 11 | deg
XFOIL ncrit=9 |  |  |  | L/D Max: | 114.278 | at alpha= | 6.5 | deg
Re: | 2000000 |  |  | Cd Min: | 0.25708 | at alpha= | -20 | deg
Mach: | 0.5 |  |  | Cl=0 at alpha= | -1.5488 | deg
|  |  |  | @ Cl=0.1, Cd= | 0.007409
|  |  |  | @ Cl=0.4, Cd= | 0.006064
|  |  |  | @ Cl=0.6, Cd= | 0.0066333
alpha (deg) | Cl | Cd | Cm | Cl/Cd
-20 | -0.742 | 0.25708 | 0.0515 | -2.8863
-19.5 | -0.7214 | 0.24748 | 0.0462 | -2.915
-19 | -0.7015 | 0.23873 | 0.0413 | -2.9385
-18.5 | -0.6818 | 0.23056 | 0.0371 | -2.9571
-18 | -0.6604 | 0.22386 | 0.0333 | -2.9501
-17.5 | -0.6393 | 0.21683 | 0.0294 | -2.9484
-17 | -0.6206 | 0.20777 | 0.0247 | -2.987
-16.5 | -0.6032 | 0.19889 | 0.0202 | -3.0328
-16 | -0.5855 | 0.19056 | 0.0163 | -3.0725
-15.5 | -0.5655 | 0.18431 | 0.0135 | -3.0682
-15 | -0.5495 | 0.17593 | 0.0097 | -3.1234
-14.5 | -0.5353 | 0.16729 | 0.006 | -3.1998
-14 | -0.5256 | 0.15732 | 0.0017 | -3.341
-13.5 | -0.5166 | 0.14796 | -0.0022 | -3.4915
-13 | -0.5036 | 0.14051 | -0.0053 | -3.5841
-12.5 | -0.4907 | 0.13307 | -0.0083 | -3.6875
-12 | -0.4838 | 0.12446 | -0.0118 | -3.8872
-11.5 | -0.485 | 0.11429 | -0.016 | -4.2436
-11 | -0.4947 | 0.10305 | -0.0209 | -4.8006
-10.5 | -0.4966 | 0.09411 | -0.025 | -5.2768
-10 | -0.5009 | 0.08505 | -0.0293 | -5.8895
-9.5 | -0.5141 | 0.07483 | -0.0348 | -6.8702
-9 | -0.5388 | 0.06263 | -0.043 | -8.6029
-8.5 | -0.5831 | 0.04853 | -0.0551 | -12.0152
-8 | -0.6278 | 0.04056 | -0.0539 | -15.4783
-7.5 | -0.6627 | 0.02579 | -0.0559 | -25.696
-7 | -0.6313 | 0.0164 | -0.0563 | -38.4939
-6.5 | -0.5694 | 0.01184 | -0.0551 | -48.0912
-6 | -0.5132 | 0.01047 | -0.0505 | -49.0162
-5.5 | -0.4607 | 0.00966 | -0.0451 | -47.6915
-5 | -0.4072 | 0.00909 | -0.0402 | -44.7965
-4.5 | -0.3512 | 0.00871 | -0.036 | -40.3215
-4 | -0.2931 | 0.00845 | -0.0326 | -34.6864
-3.5 | -0.2345 | 0.00824 | -0.0295 | -28.4587
-3 | -0.1752 | 0.0081 | -0.0268 | -21.6296
-2.5 | -0.115 | 0.00801 | -0.0245 | -14.3571
-2 | -0.0545 | 0.00797 | -0.0224 | -6.8381
-1.5 | 0.0059 | 0.0079 | -0.0204 | 0.74684
-1 | 0.0663 | 0.00784 | -0.0186 | 8.4566
-0.5 | 0.1179 | 0.00718 | -0.0155 | 16.4206
0 | 0.1663 | 0.00643 | -0.0118 | 25.8631
0.5 | 0.2223 | 0.0062 | -0.0092 | 35.8548
1 | 0.279 | 0.00609 | -0.0065 | 45.8128
1.5 | 0.3353 | 0.00603 | -0.0037 | 55.6053
2 | 0.3927 | 0.00605 | -0.001 | 64.9091
2.5 | 0.4551 | 0.00617 | 0.0007 | 73.7601
3 | 0.5219 | 0.00635 | 0.0015 | 82.189
3.5 | 0.5947 | 0.00661 | 0.0012 | 89.9697
4 | 0.6719 | 0.00695 | 0.0001 | 96.6763
4.5 | 0.7564 | 0.00733 | -0.0024 | 103.1924
5 | 0.8357 | 0.00776 | -0.0035 | 107.6933
5.5 | 0.915 | 0.00822 | -0.0044 | 111.3139
6 | 0.9984 | 0.00876 | -0.0058 | 113.9726
6.5 | 1.0765 | 0.00942 | -0.0059 | 114.2781
7.5 | 1.2383 | 0.01124 | -0.0066 | 110.169
8 | 1.2869 | 0.01235 | -0.0009 | 104.2024
8.5 | 1.3135 | 0.01347 | 0.0087 | 97.513
9 | 1.33 | 0.0146 | 0.0199 | 91.0959
9.5 | 1.3476 | 0.01608 | 0.03 | 83.806
10 | 1.369 | 0.01807 | 0.0382 | 75.7609
10.5 | 1.3863 | 0.02086 | 0.0449 | 66.4573
11 | 1.3915 | 0.02524 | 0.0493 | 55.1307
11.5 | 1.3805 | 0.03222 | 0.0497 | 42.8461
12 | 1.3483 | 0.04239 | 0.046 | 31.807
12.5 | 1.3003 | 0.05417 | 0.0411 | 24.0041
13 | 1.249 | 0.06607 | 0.036 | 18.9042
13.5 | 1.2018 | 0.07784 | 0.0306 | 15.4394
14 | 1.1622 | 0.08944 | 0.0251 | 12.9942
14.5 | 1.1299 | 0.10083 | 0.0195 | 11.206
15 | 1.1038 | 0.11198 | 0.0139 | 9.8571
15.5 | 1.0804 | 0.12324 | 0.0081 | 8.7666
16 | 1.0606 | 0.13446 | 0.002 | 7.8878

## 57. Re 3M Mach 0.00 (1)
BIGFOIL.COM POLAR EXPORT
NACA24012
NACA24012 |  |  |  | Cl Max: | 1.384 | at alpha= | 13 | deg
JavaFoil+Calcfoil stall+Eppler ext transition |  |  |  | L/D Max: | 113.823 | at alpha= | 8.5 | deg
Re: | 3000000 |  |  | Cd Min: | 0.00829 | at alpha= | 0.5 | deg
Mach: | 0 |  |  | Cl=0 at alpha= | -1.3917 | deg
|  |  |  | @ Cl=0.1, Cd= | 0.0083635
|  |  |  | @ Cl=0.4, Cd= | 0.008343
|  |  |  | @ Cl=0.6, Cd= | 0.0087207
alpha (deg) | Cl | Cd | Cm | Cl/Cd
-16 | -0.783 | 0.11356 | -0.003 | -6.897
-15.5 | -0.793 | 0.10713 | -0.003 | -7.405
-15 | -0.801 | 0.10103 | -0.004 | -7.931
-14.5 | -0.807 | 0.09513 | -0.004 | -8.485
-14 | -0.809 | 0.08915 | -0.004 | -9.074
-13.5 | -0.808 | 0.0836 | -0.004 | -9.668
-13 | -0.805 | 0.07792 | -0.004 | -10.335
-12.5 | -0.801 | 0.0717 | -0.005 | -11.166
-12 | -0.793 | 0.06577 | -0.005 | -12.064
-11.5 | -0.792 | 0.05553 | -0.006 | -14.257
-11 | -0.901 | 0.01423 | -0.008 | -63.288
-10.5 | -0.894 | 0.01229 | -0.008 | -72.7
-10 | -0.87 | 0.01154 | -0.008 | -75.368
-9.5 | -0.84 | 0.00989 | -0.009 | -84.895
-9 | -0.805 | 0.01047 | -0.009 | -76.872
-8.5 | -0.767 | 0.01063 | -0.009 | -72.192
-8 | -0.725 | 0.01022 | -0.01 | -70.956
-7.5 | -0.68 | 0.01049 | -0.01 | -64.877
-7 | -0.633 | 0.01017 | -0.01 | -62.218
-6.5 | -0.583 | 0.01055 | -0.01 | -55.237
-6 | -0.531 | 0.01024 | -0.011 | -51.885
-5.5 | -0.478 | 0.01038 | -0.011 | -46.038
-5 | -0.423 | 0.00983 | -0.011 | -42.997
-4.5 | -0.366 | 0.00964 | -0.011 | -38.001
-4 | -0.309 | 0.01016 | -0.012 | -30.41
-3.5 | -0.251 | 0.01004 | -0.012 | -25
-3 | -0.192 | 0.00993 | -0.012 | -19.36
-2.5 | -0.133 | 0.01036 | -0.013 | -12.829
-2 | -0.073 | 0.01036 | -0.013 | -7.075
-1.5 | -0.013 | 0.00988 | -0.013 | -1.352
-1 | 0.047 | 0.00839 | -0.014 | 5.572
-0.5 | 0.107 | 0.00836 | -0.014 | 12.792
0 | 0.167 | 0.00834 | -0.014 | 20.027
0.5 | 0.227 | 0.00829 | -0.014 | 27.372
1 | 0.287 | 0.0083 | -0.015 | 34.589
1.5 | 0.347 | 0.00829 | -0.015 | 41.848
2 | 0.407 | 0.00835 | -0.015 | 48.681
2.5 | 0.466 | 0.00841 | -0.016 | 55.435
3 | 0.526 | 0.00852 | -0.016 | 61.698
3.5 | 0.585 | 0.00868 | -0.016 | 67.368
4 | 0.644 | 0.00884 | -0.017 | 72.808
4.5 | 0.703 | 0.00871 | -0.017 | 80.699
5 | 0.761 | 0.00928 | -0.017 | 82.049
5.5 | 0.819 | 0.0095 | -0.018 | 86.235
6 | 0.876 | 0.00982 | -0.018 | 89.213
6.5 | 0.932 | 0.00953 | -0.018 | 97.777
7 | 0.987 | 0.00938 | -0.019 | 105.222
7.5 | 1.04 | 0.00981 | -0.019 | 105.988
8 | 1.091 | 0.00987 | -0.019 | 110.557
8.5 | 1.14 | 0.01002 | -0.02 | 113.823
9 | 1.186 | 0.01136 | -0.02 | 104.428
9.5 | 1.229 | 0.01234 | -0.02 | 99.618
10 | 1.266 | 0.01354 | -0.021 | 93.513
10.5 | 1.3 | 0.01453 | -0.021 | 89.432
11 | 1.328 | 0.01574 | -0.021 | 84.36
11.5 | 1.352 | 0.01707 | -0.021 | 79.205
12 | 1.369 | 0.01884 | -0.021 | 72.654
12.5 | 1.38 | 0.02101 | -0.022 | 65.655
13 | 1.384 | 0.02383 | -0.022 | 58.087
13.5 | 1.383 | 0.02739 | -0.022 | 50.486
14 | 1.377 | 0.03172 | -0.022 | 43.424
14.5 | 1.368 | 0.0367 | -0.022 | 37.278
15 | 1.355 | 0.04242 | -0.022 | 31.944
15.5 | 1.34 | 0.04839 | -0.021 | 27.691
16 | 1.322 | 0.05498 | -0.021 | 24.049
16.5 | 1.302 | 0.06193 | -0.021 | 21.025
17 | 1.277 | 0.06972 | -0.021 | 18.318
17.5 | 1.25 | 0.07745 | -0.021 | 16.14
18 | 1.222 | 0.08522 | -0.021 | 14.334

## 58. Re 3M Mach 0.00 (2)
BIGFOIL.COM POLAR EXPORT
NACA24012
NACA24012 |  |  |  | Cl Max: | 1.6383 | at alpha= | 17 | deg
XFOIL ncrit=9 |  |  |  | L/D Max: | 124.907 | at alpha= | 7 | deg
Re: | 3000000 |  |  | Cd Min: | 0.08368 | at alpha= | 20 | deg
Mach: | 0 |  |  | Cl=0 at alpha= | -1.5219 | deg
|  |  |  | @ Cl=0.1, Cd= | 0.0060832
|  |  |  | @ Cl=0.4, Cd= | 0.0052194
|  |  |  | @ Cl=0.6, Cd= | 0.0057653
alpha (deg) | Cl | Cd | Cm | Cl/Cd
-20 | -1.3972 | 0.06314 | -0.0513 | -22.1286
-19.5 | -1.4491 | 0.04887 | -0.0601 | -29.6521
-19 | -1.4804 | 0.03946 | -0.0641 | -37.5165
-18.5 | -1.4898 | 0.03378 | -0.0645 | -44.103
-18 | -1.4862 | 0.03002 | -0.0631 | -49.507
-17.5 | -1.4778 | 0.02708 | -0.0606 | -54.5716
-17 | -1.4638 | 0.02486 | -0.0573 | -58.8817
-16.5 | -1.4469 | 0.02302 | -0.0534 | -62.854
-16 | -1.4248 | 0.02165 | -0.0492 | -65.8106
-15.5 | -1.4041 | 0.02044 | -0.0442 | -68.6937
-15 | -1.3779 | 0.0194 | -0.0396 | -71.0258
-14.5 | -1.3463 | 0.0184 | -0.0359 | -73.1685
-14 | -1.3135 | 0.01749 | -0.0321 | -75.1001
-13.5 | -1.2812 | 0.01655 | -0.0281 | -77.4139
-13 | -1.2526 | 0.01535 | -0.0234 | -81.6026
-12.5 | -1.2187 | 0.01459 | -0.0194 | -83.5298
-12 | -1.1795 | 0.0139 | -0.0163 | -84.8561
-11.5 | -1.1189 | 0.01318 | -0.0177 | -84.8938
-11 | -1.0573 | 0.01252 | -0.0193 | -84.4489
-10.5 | -0.9946 | 0.01183 | -0.021 | -84.0744
-10 | -0.936 | 0.01101 | -0.0219 | -85.0136
-9.5 | -0.876 | 0.01044 | -0.0229 | -83.908
-9 | -0.8125 | 0.00994 | -0.0246 | -81.7404
-8.5 | -0.7479 | 0.00933 | -0.0265 | -80.1608
-8 | -0.6833 | 0.00881 | -0.0284 | -77.5596
-7.5 | -0.6134 | 0.00839 | -0.0314 | -73.1108
-7 | -0.5589 | 0.00799 | -0.031 | -69.9499
-6.5 | -0.5083 | 0.00777 | -0.0296 | -65.4183
-6 | -0.4595 | 0.00755 | -0.0278 | -60.8609
-5.5 | -0.4101 | 0.00742 | -0.0261 | -55.2695
-5 | -0.3605 | 0.00729 | -0.0245 | -49.4513
-4.5 | -0.3096 | 0.0072 | -0.0232 | -43
-4 | -0.2585 | 0.00712 | -0.022 | -36.3062
-3.5 | -0.2068 | 0.00706 | -0.0209 | -29.2918
-3 | -0.1548 | 0.00701 | -0.0199 | -22.0827
-2.5 | -0.1026 | 0.007 | -0.0189 | -14.6571
-2 | -0.0501 | 0.00695 | -0.018 | -7.2086
-1.5 | 0.0023 | 0.00694 | -0.0171 | 0.33141
-1 | 0.0542 | 0.00684 | -0.0161 | 7.924
-0.5 | 0.0981 | 0.0061 | -0.0138 | 16.082
0 | 0.1456 | 0.00568 | -0.012 | 25.6338
0.5 | 0.1954 | 0.00549 | -0.0106 | 35.592
1 | 0.2457 | 0.00535 | -0.0092 | 45.9252
1.5 | 0.2955 | 0.00525 | -0.0077 | 56.2857
2 | 0.3451 | 0.0052 | -0.0061 | 66.3654
2.5 | 0.3954 | 0.00521 | -0.0045 | 75.8925
3 | 0.4494 | 0.00532 | -0.0039 | 84.4737
3.5 | 0.5055 | 0.00544 | -0.0038 | 92.9228
4 | 0.5644 | 0.00563 | -0.0043 | 100.2487
4.5 | 0.6249 | 0.00586 | -0.0053 | 106.6382
5 | 0.691 | 0.00613 | -0.0076 | 112.7243
5.5 | 0.7496 | 0.00641 | -0.0082 | 116.9423
6 | 0.8158 | 0.00674 | -0.0106 | 121.0386
6.5 | 0.88 | 0.00709 | -0.0126 | 124.1185
7 | 0.9418 | 0.00754 | -0.0142 | 124.9072
7.5 | 0.9986 | 0.008 | -0.0147 | 124.825
8 | 1.0615 | 0.00859 | -0.0167 | 123.5739
8.5 | 1.1231 | 0.00919 | -0.0185 | 122.2089
9 | 1.1832 | 0.00987 | -0.0201 | 119.8784
9.5 | 1.2419 | 0.01061 | -0.0214 | 117.05
10 | 1.2776 | 0.01123 | -0.0178 | 113.7667
10.5 | 1.3125 | 0.0119 | -0.014 | 110.2941
11 | 1.3479 | 0.01256 | -0.0104 | 107.3169
11.5 | 1.3833 | 0.01323 | -0.007 | 104.5578
12 | 1.4179 | 0.01394 | -0.0035 | 101.7145
12.5 | 1.4514 | 0.01472 | 0.0001 | 98.6005
13 | 1.4832 | 0.01556 | 0.0038 | 95.3213
13.5 | 1.5074 | 0.01639 | 0.0088 | 91.9707
14 | 1.5326 | 0.01738 | 0.0131 | 88.1818
14.5 | 1.5561 | 0.01861 | 0.0171 | 83.6163
15 | 1.5803 | 0.01995 | 0.0204 | 79.213
15.5 | 1.5989 | 0.02176 | 0.0237 | 73.4789
16 | 1.6136 | 0.02409 | 0.0265 | 66.9822
16.5 | 1.629 | 0.02668 | 0.0283 | 61.057
17 | 1.6383 | 0.03015 | 0.0295 | 54.3383
17.5 | 1.6383 | 0.03499 | 0.0296 | 46.8219
18 | 1.6324 | 0.04104 | 0.0285 | 39.7758
18.5 | 1.6085 | 0.04984 | 0.0258 | 32.2733
19 | 1.5852 | 0.0591 | 0.0224 | 26.8223
19.5 | 1.5473 | 0.07069 | 0.0178 | 21.8885
20 | 1.5024 | 0.08368 | 0.0123 | 17.9541

## 59. Re 3M Mach 0.10 (1)
BIGFOIL.COM POLAR EXPORT
NACA24012
NACA24012 |  |  |  | Cl Max: | 1.375 | at alpha= | 13 | deg
JavaFoil+Calcfoil stall+Eppler ext transition |  |  |  | L/D Max: | 118.553 | at alpha= | 8.5 | deg
Re: | 3000000 |  |  | Cd Min: | 0.0083 | at alpha= | 0.5 | deg
Mach: | 0.1 |  |  | Cl=0 at alpha= | -1.3917 | deg
|  |  |  | @ Cl=0.1, Cd= | 0.0084135
|  |  |  | @ Cl=0.4, Cd= | 0.0084025
|  |  |  | @ Cl=0.6, Cd= | 0.0087427
alpha (deg) | Cl | Cd | Cm | Cl/Cd
-15.5 | -0.765 | 0.10923 | -0.003 | -7.002
-15 | -0.776 | 0.10301 | -0.004 | -7.534
-14.5 | -0.785 | 0.09696 | -0.004 | -8.097
-14 | -0.79 | 0.09094 | -0.004 | -8.682
-13.5 | -0.792 | 0.08512 | -0.004 | -9.3
-13 | -0.791 | 0.07939 | -0.004 | -9.963
-12.5 | -0.788 | 0.07355 | -0.005 | -10.714
-12 | -0.782 | 0.06775 | -0.005 | -11.548
-11.5 | -0.776 | 0.06066 | -0.005 | -12.798
-11 | -0.856 | 0.02087 | -0.007 | -41.024
-10.5 | -0.887 | 0.01267 | -0.008 | -69.964
-10 | -0.867 | 0.01173 | -0.009 | -73.902
-9.5 | -0.838 | 0.01 | -0.009 | -83.813
-9 | -0.805 | 0.01003 | -0.009 | -80.292
-8.5 | -0.768 | 0.01011 | -0.009 | -75.929
-8 | -0.727 | 0.01029 | -0.01 | -70.638
-7.5 | -0.682 | 0.01057 | -0.01 | -64.483
-7 | -0.635 | 0.0102 | -0.01 | -62.22
-6.5 | -0.585 | 0.01058 | -0.01 | -55.262
-6 | -0.533 | 0.01028 | -0.011 | -51.879
-5.5 | -0.48 | 0.01039 | -0.011 | -46.155
-5 | -0.425 | 0.0102 | -0.011 | -41.641
-4.5 | -0.368 | 0.00965 | -0.012 | -38.128
-4 | -0.311 | 0.01029 | -0.012 | -30.162
-3.5 | -0.252 | 0.01009 | -0.012 | -24.994
-3 | -0.193 | 0.00993 | -0.012 | -19.439
-2.5 | -0.134 | 0.01037 | -0.013 | -12.878
-2 | -0.074 | 0.00992 | -0.013 | -7.422
-1.5 | -0.013 | 0.00989 | -0.013 | -1.358
-1 | 0.047 | 0.00844 | -0.014 | 5.564
-0.5 | 0.107 | 0.00841 | -0.014 | 12.778
0 | 0.168 | 0.00834 | -0.014 | 20.113
0.5 | 0.228 | 0.0083 | -0.015 | 27.488
1 | 0.288 | 0.00833 | -0.015 | 34.627
1.5 | 0.349 | 0.00836 | -0.015 | 41.67
2 | 0.409 | 0.00841 | -0.016 | 48.59
2.5 | 0.468 | 0.00849 | -0.016 | 55.192
3 | 0.528 | 0.00858 | -0.016 | 61.572
3.5 | 0.588 | 0.0087 | -0.016 | 67.575
4 | 0.647 | 0.00891 | -0.017 | 72.621
4.5 | 0.706 | 0.00873 | -0.017 | 80.91
5 | 0.765 | 0.0093 | -0.017 | 82.256
5.5 | 0.823 | 0.00954 | -0.018 | 86.307
6 | 0.88 | 0.00924 | -0.018 | 95.295
6.5 | 0.936 | 0.0096 | -0.018 | 97.575
7 | 0.991 | 0.00942 | -0.019 | 105.254
7.5 | 1.044 | 0.00992 | -0.019 | 105.25
8 | 1.096 | 0.00997 | -0.019 | 109.889
8.5 | 1.145 | 0.00965 | -0.02 | 118.553
9 | 1.19 | 0.0115 | -0.02 | 103.492
9.5 | 1.232 | 0.01261 | -0.02 | 97.732
10 | 1.269 | 0.01374 | -0.021 | 92.359
10.5 | 1.301 | 0.01481 | -0.021 | 87.856
11 | 1.328 | 0.01605 | -0.021 | 82.789
11.5 | 1.35 | 0.01752 | -0.021 | 77.082
12 | 1.366 | 0.0194 | -0.021 | 70.385
12.5 | 1.373 | 0.02182 | -0.022 | 62.942
13 | 1.375 | 0.02493 | -0.022 | 55.16
13.5 | 1.371 | 0.02885 | -0.022 | 47.523
14 | 1.363 | 0.03335 | -0.022 | 40.883
14.5 | 1.351 | 0.03871 | -0.022 | 34.891
15 | 1.335 | 0.04476 | -0.021 | 29.822
15.5 | 1.316 | 0.05112 | -0.021 | 25.752
16 | 1.295 | 0.05816 | -0.021 | 22.261
16.5 | 1.271 | 0.0656 | -0.021 | 19.374
17 | 1.243 | 0.07351 | -0.021 | 16.905
17.5 | 1.212 | 0.08165 | -0.021 | 14.838
18 | 1.179 | 0.09006 | -0.021 | 13.089

## 60. Re 3M Mach 0.10 (2)
BIGFOIL.COM POLAR EXPORT
NACA24012
NACA24012 |  |  |  | Cl Max: | 1.6285 | at alpha= | 17 | deg
XFOIL ncrit=9 |  |  |  | L/D Max: | 124.862 | at alpha= | 7 | deg
Re: | 3000000 |  |  | Cd Min: | 0.09353 | at alpha= | 20 | deg
Mach: | 0.1 |  |  | Cl=0 at alpha= | -1.5227 | deg
|  |  |  | @ Cl=0.1, Cd= | 0.0061298
|  |  |  | @ Cl=0.4, Cd= | 0.0052253
|  |  |  | @ Cl=0.6, Cd= | 0.0057629
alpha (deg) | Cl | Cd | Cm | Cl/Cd
-19 | -1.4007 | 0.05205 | -0.0599 | -26.9107
-18.5 | -1.4349 | 0.04166 | -0.0653 | -34.4431
-18 | -1.451 | 0.03495 | -0.0665 | -41.5165
-17.5 | -1.4537 | 0.03049 | -0.0652 | -47.6779
-17 | -1.4474 | 0.02732 | -0.0625 | -52.9795
-16.5 | -1.4363 | 0.02487 | -0.0587 | -57.7523
-16 | -1.4168 | 0.02315 | -0.0547 | -61.2009
-15.5 | -1.3973 | 0.02163 | -0.0499 | -64.6001
-15 | -1.3772 | 0.02043 | -0.0442 | -67.4107
-14.5 | -1.3493 | 0.01922 | -0.0397 | -70.2029
-14 | -1.318 | 0.01815 | -0.0356 | -72.6171
-13.5 | -1.2848 | 0.01724 | -0.0315 | -74.5244
-13 | -1.2552 | 0.01608 | -0.0267 | -78.0597
-12.5 | -1.2242 | 0.01505 | -0.022 | -81.3422
-12 | -1.1889 | 0.01429 | -0.018 | -83.198
-11.5 | -1.1278 | 0.0135 | -0.0192 | -83.5407
-11 | -1.0657 | 0.01277 | -0.0206 | -83.4534
-10.5 | -1.002 | 0.01211 | -0.0222 | -82.7415
-10 | -0.9425 | 0.01121 | -0.023 | -84.0767
-9.5 | -0.8823 | 0.01058 | -0.0238 | -83.3932
-9 | -0.8183 | 0.01004 | -0.0254 | -81.504
-8.5 | -0.7525 | 0.00947 | -0.0274 | -79.4615
-8 | -0.6878 | 0.00888 | -0.0291 | -77.455
-7 | -0.5621 | 0.00804 | -0.0316 | -69.9129
-6 | -0.4621 | 0.0076 | -0.0283 | -60.8026
-5.5 | -0.4125 | 0.00744 | -0.0265 | -55.4435
-5 | -0.3626 | 0.00732 | -0.0249 | -49.5355
-4.5 | -0.3113 | 0.00724 | -0.0235 | -42.9972
-4 | -0.26 | 0.00714 | -0.0222 | -36.4146
-3.5 | -0.208 | 0.00708 | -0.0211 | -29.3785
-3 | -0.1556 | 0.00703 | -0.02 | -22.1337
-2.5 | -0.1031 | 0.00701 | -0.019 | -14.7076
-2 | -0.0504 | 0.00697 | -0.0181 | -7.231
-1.5 | 0.0024 | 0.00695 | -0.0172 | 0.34532
-1 | 0.0547 | 0.00685 | -0.0162 | 7.9854
-0.5 | 0.0989 | 0.00614 | -0.0139 | 16.1075
0 | 0.1465 | 0.0057 | -0.0121 | 25.7018
0.5 | 0.1965 | 0.00551 | -0.0106 | 35.6624
1 | 0.2471 | 0.00537 | -0.0092 | 46.0149
1.5 | 0.2972 | 0.00526 | -0.0077 | 56.5019
2 | 0.3471 | 0.00521 | -0.006 | 66.6219
2.5 | 0.3976 | 0.00522 | -0.0045 | 76.1686
3 | 0.4518 | 0.00534 | -0.0038 | 84.6067
3.5 | 0.5082 | 0.00546 | -0.0036 | 93.0769
4 | 0.5674 | 0.00564 | -0.0041 | 100.6028
4.5 | 0.6284 | 0.00587 | -0.0051 | 107.0528
5 | 0.6952 | 0.00614 | -0.0074 | 113.2248
5.5 | 0.7541 | 0.00643 | -0.008 | 117.2784
6 | 0.8208 | 0.00677 | -0.0104 | 121.2408
6.5 | 0.8855 | 0.00713 | -0.0124 | 124.1935
7 | 0.9477 | 0.00759 | -0.0139 | 124.8617
7.5 | 1.0049 | 0.00805 | -0.0143 | 124.8323
8 | 1.0686 | 0.00864 | -0.0164 | 123.6806
8.5 | 1.1305 | 0.0093 | -0.0181 | 121.5591
9 | 1.191 | 0.01001 | -0.0195 | 118.981
9.5 | 1.2484 | 0.01074 | -0.0204 | 116.2384
10 | 1.2837 | 0.01139 | -0.0165 | 112.7041
10.5 | 1.3189 | 0.01207 | -0.0127 | 109.2709
11 | 1.3542 | 0.01275 | -0.0089 | 106.2118
11.5 | 1.3892 | 0.01346 | -0.0052 | 103.2095
12 | 1.4238 | 0.01419 | -0.0015 | 100.3383
12.5 | 1.4577 | 0.01496 | 0.0021 | 97.4398
13 | 1.4844 | 0.01588 | 0.007 | 93.4761
13.5 | 1.5105 | 0.01672 | 0.0117 | 90.3409
14 | 1.5341 | 0.0179 | 0.0162 | 85.7039
14.5 | 1.5589 | 0.01916 | 0.0199 | 81.3622
15 | 1.5807 | 0.02074 | 0.0234 | 76.215
15.5 | 1.596 | 0.02295 | 0.0266 | 69.5425
16 | 1.6123 | 0.02539 | 0.0289 | 63.5014
16.5 | 1.6238 | 0.02858 | 0.0305 | 56.816
17 | 1.6285 | 0.03284 | 0.0311 | 49.5889
17.5 | 1.6215 | 0.03889 | 0.0303 | 41.6945
18 | 1.6079 | 0.04632 | 0.0283 | 34.7129
18.5 | 1.5798 | 0.05608 | 0.0248 | 28.1705
19 | 1.5455 | 0.06708 | 0.0205 | 23.0397
19.5 | 1.4994 | 0.08007 | 0.015 | 18.7261
20 | 1.453 | 0.09353 | 0.0091 | 15.5351

## 61. Re 3M Mach 0.25 (1)
BIGFOIL.COM POLAR EXPORT
NACA24012
NACA24012 |  |  |  | Cl Max: | 1.331 | at alpha= | 12 | deg
JavaFoil+Calcfoil stall+Eppler ext transition |  |  |  | L/D Max: | 117.471 | at alpha= | 8 | deg
Re: | 3000000 |  |  | Cd Min: | 0.00815 | at alpha= | -1 | deg
Mach: | 0.25 |  |  | Cl=0 at alpha= | -1.3871 | deg
|  |  |  | @ Cl=0.1, Cd= | 0.0085023
|  |  |  | @ Cl=0.4, Cd= | 0.0085639
|  |  |  | @ Cl=0.6, Cd= | 0.0083782
alpha (deg) | Cl | Cd | Cm | Cl/Cd
-14.5 | -0.595 | 0.11051 | -0.003 | -5.385
-14 | -0.626 | 0.10266 | -0.004 | -6.095
-13.5 | -0.652 | 0.0954 | -0.004 | -6.832
-13 | -0.673 | 0.08886 | -0.004 | -7.577
-12.5 | -0.69 | 0.0826 | -0.004 | -8.351
-12 | -0.701 | 0.07636 | -0.004 | -9.183
-11.5 | -0.707 | 0.07068 | -0.005 | -10.01
-11 | -0.709 | 0.0649 | -0.005 | -10.924
-10.5 | -0.706 | 0.05889 | -0.005 | -11.993
-10 | -0.705 | 0.04978 | -0.006 | -14.165
-9.5 | -0.818 | 0.01215 | -0.009 | -67.365
-9 | -0.797 | 0.01132 | -0.009 | -70.433
-8.5 | -0.767 | 0.01016 | -0.01 | -75.513
-8 | -0.731 | 0.01021 | -0.01 | -71.585
-7.5 | -0.689 | 0.01036 | -0.01 | -66.486
-7 | -0.644 | 0.01061 | -0.01 | -60.685
-6.5 | -0.595 | 0.01028 | -0.011 | -57.888
-6 | -0.544 | 0.00997 | -0.011 | -54.537
-5.5 | -0.49 | 0.01038 | -0.011 | -47.244
-5 | -0.435 | 0.01012 | -0.012 | -42.933
-4.5 | -0.377 | 0.00997 | -0.012 | -37.807
-4 | -0.318 | 0.00975 | -0.012 | -32.647
-3.5 | -0.259 | 0.01037 | -0.012 | -24.951
-3 | -0.198 | 0.01017 | -0.013 | -19.49
-2.5 | -0.137 | 0.01005 | -0.013 | -13.649
-2 | -0.076 | 0.01008 | -0.013 | -7.499
-1.5 | -0.014 | 0.01018 | -0.014 | -1.355
-1 | 0.048 | 0.00815 | -0.014 | 5.92
-0.5 | 0.11 | 0.00857 | -0.014 | 12.885
0 | 0.172 | 0.00852 | -0.015 | 20.225
0.5 | 0.234 | 0.00849 | -0.015 | 27.607
1 | 0.296 | 0.00849 | -0.015 | 34.888
1.5 | 0.358 | 0.00853 | -0.016 | 41.953
2 | 0.42 | 0.00858 | -0.016 | 48.888
2.5 | 0.481 | 0.00868 | -0.016 | 55.462
3 | 0.543 | 0.00878 | -0.017 | 61.787
3.5 | 0.604 | 0.00835 | -0.017 | 72.324
4 | 0.664 | 0.00855 | -0.017 | 77.722
4.5 | 0.725 | 0.00901 | -0.018 | 80.465
5 | 0.785 | 0.00925 | -0.018 | 84.853
5.5 | 0.845 | 0.00927 | -0.018 | 91.137
6 | 0.903 | 0.00958 | -0.019 | 94.271
6.5 | 0.96 | 0.00944 | -0.019 | 101.734
7 | 1.015 | 0.00989 | -0.019 | 102.693
7.5 | 1.069 | 0.00989 | -0.02 | 108.033
8 | 1.12 | 0.00954 | -0.02 | 117.471
8.5 | 1.167 | 0.01136 | -0.02 | 102.782
9 | 1.211 | 0.01242 | -0.021 | 97.466
9.5 | 1.248 | 0.01376 | -0.021 | 90.711
10 | 1.279 | 0.01509 | -0.021 | 84.768
10.5 | 1.304 | 0.0165 | -0.021 | 79.011
11 | 1.321 | 0.01827 | -0.021 | 72.309
11.5 | 1.33 | 0.02064 | -0.022 | 64.453
12 | 1.331 | 0.02367 | -0.022 | 56.258
12.5 | 1.322 | 0.02765 | -0.022 | 47.815
13 | 1.305 | 0.0327 | -0.021 | 39.924
13.5 | 1.283 | 0.03848 | -0.021 | 33.327
14 | 1.253 | 0.04518 | -0.021 | 27.742
14.5 | 1.218 | 0.05278 | -0.021 | 23.078
15 | 1.177 | 0.06121 | -0.021 | 19.232
15.5 | 1.131 | 0.07063 | -0.021 | 16.007
16 | 1.08 | 0.08041 | -0.02 | 13.428
16.5 | 1.025 | 0.09051 | -0.02 | 11.327
17 | 0.963 | 0.10128 | -0.02 | 9.511

## 62. Re 3M Mach 0.25 (2)
BIGFOIL.COM POLAR EXPORT
NACA24012
NACA24012 |  |  |  | Cl Max: | 1.5747 | at alpha= | 15.5 | deg
XFOIL ncrit=9 |  |  |  | L/D Max: | 125.313 | at alpha= | 7 | deg
Re: | 3000000 |  |  | Cd Min: | 0.21806 | at alpha= | -19 | deg
Mach: | 0.25 |  |  | Cl=0 at alpha= | -1.523 | deg
|  |  |  | @ Cl=0.1, Cd= | 0.0063681
|  |  |  | @ Cl=0.4, Cd= | 0.0052938
|  |  |  | @ Cl=0.6, Cd= | 0.0058155
alpha (deg) | Cl | Cd | Cm | Cl/Cd
-19 | -0.6694 | 0.21806 | 0.0356 | -3.0698
-18.5 | -0.6623 | 0.20685 | 0.0307 | -3.2018
-18 | -0.6505 | 0.19862 | 0.0266 | -3.2751
-17.5 | -0.6344 | 0.19241 | 0.0232 | -3.2971
-17 | -0.6188 | 0.18607 | 0.0199 | -3.3256
-16 | -0.859 | 0.11032 | -0.0196 | -7.7864
-15.5 | -1.1764 | 0.04749 | -0.0663 | -24.7715
-15 | -1.2169 | 0.0372 | -0.0711 | -32.7124
-14.5 | -1.2449 | 0.03062 | -0.0692 | -40.6564
-14 | -1.2556 | 0.02649 | -0.0636 | -47.399
-13.5 | -1.2547 | 0.0238 | -0.056 | -52.7185
-13 | -1.2457 | 0.02157 | -0.048 | -57.7515
-12.5 | -1.224 | 0.01974 | -0.0414 | -62.0061
-12 | -1.1976 | 0.01825 | -0.035 | -65.6219
-11.5 | -1.1728 | 0.01629 | -0.0285 | -71.9951
-11 | -1.1096 | 0.01488 | -0.0288 | -74.5699
-10.5 | -1.0439 | 0.01371 | -0.0294 | -76.1415
-10 | -0.9763 | 0.01269 | -0.0304 | -76.9346
-9.5 | -0.9161 | 0.01172 | -0.0299 | -78.1655
-9 | -0.8505 | 0.01079 | -0.0306 | -78.823
-8.5 | -0.7805 | 0.01011 | -0.0322 | -77.2008
-8 | -0.7121 | 0.00944 | -0.0335 | -75.4343
-7.5 | -0.6377 | 0.00878 | -0.0362 | -72.631
-7 | -0.579 | 0.0084 | -0.0354 | -68.9286
-6.5 | -0.5276 | 0.00804 | -0.0332 | -65.6219
-6 | -0.4768 | 0.00785 | -0.0309 | -60.7389
-5.5 | -0.4257 | 0.00762 | -0.0288 | -55.8661
-5 | -0.3737 | 0.0075 | -0.0269 | -49.8267
-4.5 | -0.3213 | 0.00735 | -0.0251 | -43.7143
-4 | -0.2682 | 0.00726 | -0.0236 | -36.9421
-3.5 | -0.2144 | 0.00719 | -0.0222 | -29.8192
-3 | -0.1604 | 0.00714 | -0.021 | -22.465
-2.5 | -0.1064 | 0.00711 | -0.0198 | -14.9648
-2 | -0.0518 | 0.00707 | -0.0187 | -7.3267
-1.5 | 0.0025 | 0.00705 | -0.0177 | 0.35461
-1 | 0.0567 | 0.00698 | -0.0166 | 8.1232
-0.5 | 0.1034 | 0.00632 | -0.0144 | 16.3608
0 | 0.1511 | 0.00582 | -0.0122 | 25.9622
0.5 | 0.2025 | 0.0056 | -0.0106 | 36.1607
1 | 0.2546 | 0.00546 | -0.0091 | 46.63
1.5 | 0.3062 | 0.00537 | -0.0075 | 57.0205
2 | 0.3579 | 0.00531 | -0.0057 | 67.4011
2.5 | 0.4098 | 0.00529 | -0.004 | 77.4669
3 | 0.4655 | 0.00541 | -0.0031 | 86.0444
3.5 | 0.5228 | 0.00557 | -0.0026 | 93.86
4 | 0.584 | 0.00576 | -0.003 | 101.3889
4.5 | 0.6474 | 0.00598 | -0.0039 | 108.2609
5 | 0.7179 | 0.00627 | -0.0063 | 114.4976
5.5 | 0.779 | 0.00657 | -0.0067 | 118.5693
6 | 0.8484 | 0.00697 | -0.009 | 121.7217
6.5 | 0.9159 | 0.00738 | -0.0108 | 124.1057
7 | 0.9812 | 0.00783 | -0.0121 | 125.3129
7.5 | 1.0412 | 0.00841 | -0.0124 | 123.805
8 | 1.1077 | 0.00909 | -0.0141 | 121.8592
8.5 | 1.1722 | 0.00985 | -0.0154 | 119.0051
9 | 1.2354 | 0.01068 | -0.0165 | 115.6742
9.5 | 1.2831 | 0.01145 | -0.0143 | 112.0611
10 | 1.3182 | 0.01219 | -0.0094 | 108.1378
10.5 | 1.3533 | 0.01295 | -0.0046 | 104.5019
11 | 1.3877 | 0.01375 | 0.0002 | 100.9236
11.5 | 1.421 | 0.0146 | 0.0051 | 97.3288
12 | 1.4496 | 0.01549 | 0.0108 | 93.583
12.5 | 1.4733 | 0.01653 | 0.0169 | 89.1289
13 | 1.4997 | 0.01774 | 0.022 | 84.5378
13.5 | 1.5222 | 0.01935 | 0.0267 | 78.6667
14 | 1.5435 | 0.02127 | 0.0307 | 72.567
14.5 | 1.5576 | 0.02399 | 0.0341 | 64.9271
15 | 1.5688 | 0.02742 | 0.0364 | 57.2137
15.5 | 1.5747 | 0.03189 | 0.0372 | 49.3791
16 | 1.5706 | 0.03802 | 0.0365 | 41.3098
16.5 | 1.5507 | 0.04656 | 0.0339 | 33.3054
17 | 1.5163 | 0.05728 | 0.0298 | 26.4717
17.5 | 1.4684 | 0.07002 | 0.0245 | 20.9712
18 | 1.4231 | 0.08275 | 0.0189 | 17.1976
18.5 | 1.3669 | 0.09744 | 0.0121 | 14.0281
19 | 1.3226 | 0.11101 | 0.0056 | 11.9142
19.5 | 1.2825 | 0.12443 | -0.0012 | 10.307
20 | 1.2561 | 0.13605 | -0.0073 | 9.2326

## 63. Re 3M Mach 0.50 (1)
BIGFOIL.COM POLAR EXPORT
NACA24012
NACA24012 |  |  |  | Cl Max: | 1.205 | at alpha= | 8.5 | deg
JavaFoil+Calcfoil stall+Eppler ext transition |  |  |  | L/D Max: | 106.625 | at alpha= | 6 | deg
Re: | 3000000 |  |  | Cd Min: | 0.0083 | at alpha= | 0 | deg
Mach: | 0.5 |  |  | Cl=0 at alpha= | -1.3913 | deg
|  |  |  | @ Cl=0.1, Cd= | 0.0091733
|  |  |  | @ Cl=0.4, Cd= | 0.00881
|  |  |  | @ Cl=0.6, Cd= | 0.0086609
alpha (deg) | Cl | Cd | Cm | Cl/Cd
-20 | -0.998 | 0.16953 | -0.003 | -5.889
-19.5 | -0.973 | 0.16483 | -0.003 | -5.902
-19 | -0.945 | 0.16009 | -0.003 | -5.906
-18.5 | -0.92 | 0.15485 | -0.003 | -5.94
-18 | -0.894 | 0.15028 | -0.003 | -5.949
-17.5 | -0.867 | 0.14529 | -0.003 | -5.966
-17 | -0.841 | 0.14132 | -0.004 | -5.95
-16.5 | -0.815 | 0.13701 | -0.004 | -5.947
-16 | -0.787 | 0.12995 | -0.004 | -6.059
-15.5 | -0.761 | 0.12811 | -0.004 | -5.942
-15 | -0.734 | 0.1234 | -0.004 | -5.949
-14.5 | -0.708 | 0.10488 | -0.004 | -6.749
-14 | -0.682 | 0.09507 | -0.004 | -7.169
-13.5 | -0.654 | 0.10188 | -0.004 | -6.422
-13 | -0.628 | 0.08957 | -0.004 | -7.011
-12.5 | -0.601 | 0.10181 | -0.004 | -5.902
-12 | -0.574 | 0.08398 | -0.004 | -6.838
-11.5 | -0.548 | 0.0757 | -0.005 | -7.237
-11 | -0.52 | 0.0786 | -0.005 | -6.62
-10.5 | -0.494 | 0.06908 | -0.005 | -7.149
-10 | -0.466 | 0.07065 | -0.005 | -6.602
-9.5 | -0.44 | 0.06307 | -0.005 | -6.975
-9 | -0.413 | 0.06192 | -0.005 | -6.664
-8.5 | -0.386 | 0.06002 | -0.005 | -6.426
-8 | -0.359 | 0.05421 | -0.005 | -6.63
-7.5 | -0.332 | 0.05473 | -0.005 | -6.067
-7 | -0.468 | 0.04701 | -0.006 | -9.961
-6.5 | -0.589 | 0.01128 | -0.012 | -52.234
-6 | -0.566 | 0.01046 | -0.012 | -54.096
-5.5 | -0.524 | 0.01051 | -0.013 | -49.825
-5 | -0.472 | 0.01078 | -0.013 | -43.777
-4.5 | -0.413 | 0.01044 | -0.013 | -39.58
-4 | -0.351 | 0.01018 | -0.014 | -34.497
-3.5 | -0.287 | 0.01069 | -0.014 | -26.813
-3 | -0.22 | 0.01047 | -0.014 | -21.048
-2.5 | -0.153 | 0.0104 | -0.015 | -14.687
-2 | -0.084 | 0.01048 | -0.015 | -8.046
-1.5 | -0.015 | 0.01105 | -0.015 | -1.392
-1 | 0.054 | 0.01088 | -0.016 | 4.952
-0.5 | 0.123 | 0.00832 | -0.016 | 14.818
0 | 0.193 | 0.0083 | -0.016 | 23.2
0.5 | 0.262 | 0.00831 | -0.017 | 31.49
1 | 0.331 | 0.00873 | -0.017 | 37.873
1.5 | 0.4 | 0.00881 | -0.017 | 45.331
2 | 0.468 | 0.00888 | -0.018 | 52.721
2.5 | 0.537 | 0.00905 | -0.018 | 59.321
3 | 0.605 | 0.00863 | -0.019 | 70.059
3.5 | 0.672 | 0.00883 | -0.019 | 76.199
4 | 0.74 | 0.00911 | -0.019 | 81.176
4.5 | 0.806 | 0.00883 | -0.02 | 91.322
5 | 0.872 | 0.0087 | -0.02 | 100.267
5.5 | 0.936 | 0.00938 | -0.02 | 99.878
6 | 0.998 | 0.00936 | -0.021 | 106.625
6.5 | 1.057 | 0.01079 | -0.021 | 98.015
7 | 1.111 | 0.01162 | -0.022 | 95.59
7.5 | 1.158 | 0.01282 | -0.022 | 90.311
8 | 1.192 | 0.01468 | -0.022 | 81.202
8.5 | 1.205 | 0.01771 | -0.022 | 68.044
9 | 1.194 | 0.02159 | -0.022 | 55.327
9.5 | 1.146 | 0.02765 | -0.022 | 41.459
10 | 0.992 | 0.03864 | -0.021 | 25.673
10.5 | 0.709 | 0.04803 | -0.02 | 14.751
11 | 0.715 | 0.06309 | -0.019 | 11.338
11.5 | 0.701 | 0.08835 | -0.011 | 7.933
12 | 0.728 | 0.09349 | -0.012 | 7.79
12.5 | 0.756 | 0.0988 | -0.013 | 7.652
13 | 0.783 | 0.10236 | -0.013 | 7.654
13.5 | 0.811 | 0.11133 | -0.014 | 7.284

## 64. Re 3M Mach 0.50 (2)
BIGFOIL.COM POLAR EXPORT
NACA24012
NACA24012 |  |  |  | Cl Max: | 1.4496 | at alpha= | 11 | deg
XFOIL ncrit=9 |  |  |  | L/D Max: | 124.294 | at alpha= | 6.5 | deg
Re: | 3000000 |  |  | Cd Min: | 0.25574 | at alpha= | -20 | deg
Mach: | 0.5 |  |  | Cl=0 at alpha= | -1.5283 | deg
|  |  |  | @ Cl=0.1, Cd= | 0.0070525
|  |  |  | @ Cl=0.4, Cd= | 0.0057118
|  |  |  | @ Cl=0.6, Cd= | 0.0060083
alpha (deg) | Cl | Cd | Cm | Cl/Cd
-20 | -0.7469 | 0.25574 | 0.0523 | -2.9205
-19.5 | -0.7265 | 0.24743 | 0.0477 | -2.9362
-19 | -0.7057 | 0.23994 | 0.0433 | -2.9412
-18.5 | -0.6856 | 0.23167 | 0.0389 | -2.9594
-18 | -0.6659 | 0.22327 | 0.0344 | -2.9825
-17.5 | -0.6481 | 0.21406 | 0.0298 | -3.0277
-17 | -0.63 | 0.20574 | 0.0256 | -3.0621
-16.5 | -0.6079 | 0.19948 | 0.022 | -3.0474
-16 | -0.5901 | 0.19114 | 0.018 | -3.0873
-15.5 | -0.5741 | 0.1824 | 0.0139 | -3.1475
-15 | -0.56 | 0.17344 | 0.0099 | -3.2288
-14.5 | -0.5505 | 0.16324 | 0.0055 | -3.3723
-14 | -0.5364 | 0.15537 | 0.0019 | -3.4524
-13.5 | -0.5227 | 0.14755 | -0.0015 | -3.5425
-13 | -0.5119 | 0.13924 | -0.005 | -3.6764
-12.5 | -0.5095 | 0.12921 | -0.0092 | -3.9432
-12 | -0.5146 | 0.11819 | -0.0141 | -4.354
-11.5 | -0.5084 | 0.11009 | -0.0175 | -4.618
-11 | -0.507 | 0.10132 | -0.0214 | -5.0039
-10.5 | -0.5201 | 0.09037 | -0.0269 | -5.7552
-10 | -0.5461 | 0.07795 | -0.0339 | -7.0058
-9.5 | -0.5876 | 0.06328 | -0.0443 | -9.2857
-9 | -0.6126 | 0.05033 | -0.0564 | -12.1717
-8.5 | -0.6617 | 0.04159 | -0.0577 | -15.9101
-8 | -0.6841 | 0.03056 | -0.06 | -22.3855
-7.5 | -0.6741 | 0.01826 | -0.0623 | -36.9168
-7 | -0.637 | 0.01175 | -0.0589 | -54.2128
-6.5 | -0.589 | 0.01022 | -0.0524 | -57.6321
-6 | -0.5371 | 0.00938 | -0.0465 | -57.2601
-5.5 | -0.4821 | 0.00875 | -0.0414 | -55.0971
-5 | -0.4237 | 0.0084 | -0.0373 | -50.4405
-4.5 | -0.3643 | 0.00808 | -0.0338 | -45.0866
-4 | -0.3038 | 0.00788 | -0.0307 | -38.5533
-3.5 | -0.2424 | 0.00775 | -0.0282 | -31.2774
-3 | -0.1813 | 0.00764 | -0.0258 | -23.7304
-2.5 | -0.1199 | 0.00757 | -0.0237 | -15.8388
-2 | -0.0583 | 0.00751 | -0.0218 | -7.763
-1.5 | 0.0035 | 0.00746 | -0.0201 | 0.46917
-1 | 0.0655 | 0.0074 | -0.0185 | 8.8514
0 | 0.1737 | 0.00631 | -0.0131 | 27.5277
0.5 | 0.2299 | 0.00598 | -0.0106 | 38.4448
1 | 0.2887 | 0.00581 | -0.0085 | 49.6902
1.5 | 0.3473 | 0.00573 | -0.0063 | 60.6108
2 | 0.4052 | 0.00571 | -0.0038 | 70.9632
2.5 | 0.4626 | 0.00568 | -0.001 | 81.4437
3 | 0.5249 | 0.0058 | 0.0008 | 90.5
3.5 | 0.5895 | 0.00597 | 0.0022 | 98.7437
4 | 0.6581 | 0.00622 | 0.0029 | 105.8039
4.5 | 0.735 | 0.00655 | 0.002 | 112.2137
5 | 0.819 | 0.00694 | -0.0001 | 118.0115
5.5 | 0.8947 | 0.00736 | -0.0003 | 121.5625
6 | 0.9762 | 0.00786 | -0.0013 | 124.1985
6.5 | 1.0565 | 0.0085 | -0.0019 | 124.2941
7 | 1.131 | 0.00924 | -0.0011 | 122.4026
8 | 1.2872 | 0.01142 | -0.0003 | 112.7145
8.5 | 1.3435 | 0.0126 | 0.0043 | 106.627
9 | 1.3696 | 0.01365 | 0.0143 | 100.337
9.5 | 1.3851 | 0.01471 | 0.0259 | 94.1604
10 | 1.4111 | 0.01623 | 0.0348 | 86.9439
10.5 | 1.4337 | 0.01844 | 0.0425 | 77.7495
11 | 1.4496 | 0.02165 | 0.0488 | 66.9561
11.5 | 1.447 | 0.02708 | 0.052 | 53.4343
12 | 1.4239 | 0.0357 | 0.0505 | 39.8852
12.5 | 1.3832 | 0.04683 | 0.046 | 29.5366
13 | 1.3306 | 0.05884 | 0.0409 | 22.6139
13.5 | 1.2773 | 0.07087 | 0.0354 | 18.0231
14 | 1.2296 | 0.08284 | 0.0297 | 14.8431
14.5 | 1.1892 | 0.09475 | 0.0236 | 12.5509
15 | 1.1558 | 0.10646 | 0.0176 | 10.8567
15.5 | 1.1277 | 0.11796 | 0.0116 | 9.56
16 | 1.102 | 0.1297 | 0.005 | 8.4965

## 65. Re 4M Mach 0.00 (1)
BIGFOIL.COM POLAR EXPORT
NACA24012
NACA24012 |  |  |  | Cl Max: | 1.393 | at alpha= | 13 | deg
JavaFoil+Calcfoil stall+Eppler ext transition |  |  |  | L/D Max: | 116.892 | at alpha= | 8.5 | deg
Re: | 4000000 |  |  | Cd Min: | 0.00811 | at alpha= | 0.5 | deg
Mach: | 0 |  |  | Cl=0 at alpha= | -1.3917 | deg
|  |  |  | @ Cl=0.1, Cd= | 0.0082035
|  |  |  | @ Cl=0.4, Cd= | 0.00818
|  |  |  | @ Cl=0.6, Cd= | 0.0085941
alpha (deg) | Cl | Cd | Cm | Cl/Cd
-16 | -0.785 | 0.11026 | -0.003 | -7.117
-15.5 | -0.795 | 0.10412 | -0.004 | -7.634
-15 | -0.803 | 0.09819 | -0.004 | -8.178
-14.5 | -0.809 | 0.09216 | -0.004 | -8.78
-14 | -0.811 | 0.08614 | -0.004 | -9.42
-13.5 | -0.811 | 0.08055 | -0.004 | -10.069
-13 | -0.809 | 0.07462 | -0.005 | -10.84
-12.5 | -0.806 | 0.06738 | -0.005 | -11.964
-12 | -0.805 | 0.05823 | -0.005 | -13.831
-11.5 | -0.91 | 0.01558 | -0.007 | -58.432
-11 | -0.915 | 0.01241 | -0.008 | -73.737
-10.5 | -0.897 | 0.01155 | -0.008 | -77.648
-10 | -0.871 | 0.00987 | -0.008 | -88.211
-9.5 | -0.84 | 0.00987 | -0.009 | -85.123
-9 | -0.806 | 0.00999 | -0.009 | -80.663
-8.5 | -0.767 | 0.01017 | -0.009 | -75.422
-8 | -0.726 | 0.01047 | -0.01 | -69.265
-7.5 | -0.68 | 0.0103 | -0.01 | -66.029
-7 | -0.633 | 0.01073 | -0.01 | -58.963
-6.5 | -0.583 | 0.01017 | -0.01 | -57.328
-6 | -0.531 | 0.00991 | -0.011 | -53.626
-5.5 | -0.478 | 0.01006 | -0.011 | -47.472
-5 | -0.423 | 0.01061 | -0.011 | -39.838
-4.5 | -0.366 | 0.01005 | -0.011 | -36.442
-4 | -0.309 | 0.00991 | -0.012 | -31.178
-3.5 | -0.251 | 0.00974 | -0.012 | -25.775
-3 | -0.192 | 0.00969 | -0.012 | -19.843
-2.5 | -0.133 | 0.01014 | -0.013 | -13.102
-2 | -0.073 | 0.01028 | -0.013 | -7.128
-1.5 | -0.013 | 0.00953 | -0.013 | -1.401
-1 | 0.047 | 0.00823 | -0.014 | 5.676
-0.5 | 0.107 | 0.0082 | -0.014 | 13.033
0 | 0.167 | 0.00815 | -0.014 | 20.49
0.5 | 0.227 | 0.00811 | -0.014 | 27.999
1 | 0.287 | 0.00814 | -0.015 | 35.231
1.5 | 0.347 | 0.00818 | -0.015 | 42.375
2 | 0.407 | 0.00818 | -0.015 | 49.677
2.5 | 0.466 | 0.00826 | -0.016 | 56.449
3 | 0.526 | 0.00834 | -0.016 | 62.992
3.5 | 0.585 | 0.0085 | -0.016 | 68.833
4 | 0.644 | 0.00887 | -0.017 | 72.625
4.5 | 0.703 | 0.00954 | -0.017 | 73.662
5 | 0.761 | 0.00904 | -0.017 | 84.178
5.5 | 0.819 | 0.00927 | -0.018 | 88.309
6 | 0.876 | 0.00956 | -0.018 | 91.62
6.5 | 0.932 | 0.00926 | -0.018 | 100.633
7 | 0.987 | 0.00964 | -0.019 | 102.421
7.5 | 1.04 | 0.00955 | -0.019 | 108.939
8 | 1.092 | 0.00959 | -0.019 | 113.831
8.5 | 1.141 | 0.00976 | -0.02 | 116.892
9 | 1.187 | 0.01105 | -0.02 | 107.431
9.5 | 1.23 | 0.01189 | -0.02 | 103.421
10 | 1.268 | 0.0128 | -0.021 | 99.076
10.5 | 1.303 | 0.0137 | -0.021 | 95.083
11 | 1.332 | 0.01478 | -0.021 | 90.144
11.5 | 1.357 | 0.01593 | -0.021 | 85.213
12 | 1.376 | 0.01745 | -0.022 | 78.852
12.5 | 1.388 | 0.01929 | -0.022 | 71.937
13 | 1.393 | 0.02169 | -0.022 | 64.235
13.5 | 1.393 | 0.02478 | -0.022 | 56.213
14 | 1.388 | 0.0286 | -0.022 | 48.524
14.5 | 1.379 | 0.0331 | -0.022 | 41.66
15 | 1.366 | 0.03837 | -0.022 | 35.59
15.5 | 1.35 | 0.04396 | -0.022 | 30.715
16 | 1.332 | 0.05021 | -0.022 | 26.52
16.5 | 1.311 | 0.05687 | -0.022 | 23.053
17 | 1.286 | 0.0644 | -0.022 | 19.962
17.5 | 1.258 | 0.07192 | -0.022 | 17.489
18 | 1.229 | 0.07949 | -0.022 | 15.458

## 66. Re 4M Mach 0.00 (2)
BIGFOIL.COM POLAR EXPORT
NACA24012
NACA24012 |  |  |  | Cl Max: | 1.6866 | at alpha= | 18 | deg
XFOIL ncrit=9 |  |  |  | L/D Max: | 130.604 | at alpha= | 7 | deg
Re: | 4000000 |  |  | Cd Min: | 0.07091 | at alpha= | 20 | deg
Mach: | 0 |  |  | Cl=0 at alpha= | -1.5075 | deg
|  |  |  | @ Cl=0.1, Cd= | 0.0064444
|  |  |  | @ Cl=0.4, Cd= | 0.0050105
|  |  |  | @ Cl=0.6, Cd= | 0.0054496
alpha (deg) | Cl | Cd | Cm | Cl/Cd
-20 | -1.5394 | 0.04358 | -0.0633 | -35.3235
-19.5 | -1.5469 | 0.03756 | -0.0648 | -41.1848
-19 | -1.5452 | 0.03315 | -0.0647 | -46.6124
-18.5 | -1.5429 | 0.02934 | -0.0633 | -52.5869
-18 | -1.5264 | 0.02705 | -0.0611 | -56.4288
-17.5 | -1.5173 | 0.02447 | -0.0576 | -62.0065
-17 | -1.5064 | 0.02225 | -0.0531 | -67.7034
-16.5 | -1.489 | 0.02061 | -0.0484 | -72.2465
-16 | -1.469 | 0.01935 | -0.0432 | -75.9173
-15.5 | -1.4424 | 0.01825 | -0.0387 | -79.0356
-15 | -1.4098 | 0.01729 | -0.0351 | -81.5385
-14.5 | -1.3762 | 0.01643 | -0.0314 | -83.7614
-14 | -1.3418 | 0.01564 | -0.0277 | -85.7928
-13.5 | -1.307 | 0.01492 | -0.0239 | -87.6005
-13 | -1.2717 | 0.01428 | -0.0201 | -89.0546
-12.5 | -1.2255 | 0.01368 | -0.0185 | -89.5833
-12 | -1.1681 | 0.01263 | -0.0194 | -92.4861
-11.5 | -1.1079 | 0.01193 | -0.0207 | -92.8667
-11 | -1.0462 | 0.01131 | -0.0222 | -92.5022
-10.5 | -0.9855 | 0.01075 | -0.0234 | -91.6744
-10 | -0.928 | 0.01025 | -0.0239 | -90.5366
-9.5 | -0.8679 | 0.00957 | -0.0249 | -90.6897
-9 | -0.8019 | 0.00905 | -0.0272 | -88.6077
-8.5 | -0.7378 | 0.00862 | -0.029 | -85.5916
-8 | -0.6683 | 0.00812 | -0.0319 | -82.303
-7.5 | -0.6155 | 0.00783 | -0.0311 | -78.6079
-7 | -0.5657 | 0.00764 | -0.0295 | -74.0445
-6.5 | -0.5176 | 0.00741 | -0.0276 | -69.8516
-6 | -0.4674 | 0.00728 | -0.0261 | -64.2033
-5.5 | -0.4176 | 0.00714 | -0.0246 | -58.4874
-5 | -0.3662 | 0.00706 | -0.0234 | -51.8697
-4.5 | -0.3151 | 0.00696 | -0.0222 | -45.273
-4 | -0.263 | 0.00688 | -0.0212 | -38.2267
-3.5 | -0.2106 | 0.00684 | -0.0202 | -30.7895
-3 | -0.158 | 0.0068 | -0.0193 | -23.2353
-2.5 | -0.1053 | 0.00677 | -0.0184 | -15.5539
-2 | -0.0523 | 0.00675 | -0.0176 | -7.7481
-1.5 | 0.0008 | 0.00673 | -0.0168 | 0.11887
-0.5 | 0.105 | 0.00643 | -0.015 | 16.3297
0 | 0.1491 | 0.00569 | -0.0126 | 26.2039
0.5 | 0.1992 | 0.00543 | -0.0113 | 36.6851
1 | 0.2503 | 0.00529 | -0.0102 | 47.3157
1.5 | 0.3015 | 0.00517 | -0.009 | 58.3172
2 | 0.3518 | 0.00509 | -0.0076 | 69.1159
2.5 | 0.4003 | 0.00501 | -0.0057 | 79.9002
3 | 0.4533 | 0.00506 | -0.0048 | 89.585
3.5 | 0.5067 | 0.00517 | -0.0041 | 98.0077
4 | 0.561 | 0.00532 | -0.0036 | 105.4511
4.5 | 0.6182 | 0.00551 | -0.0038 | 112.196
5 | 0.6786 | 0.00573 | -0.0048 | 118.4293
5.5 | 0.7436 | 0.00602 | -0.0069 | 123.5216
6 | 0.8031 | 0.00634 | -0.0078 | 126.6719
6.5 | 0.868 | 0.00669 | -0.01 | 129.7459
7 | 0.9299 | 0.00712 | -0.0116 | 130.6039
7.5 | 0.9893 | 0.00759 | -0.0127 | 130.3426
8 | 1.045 | 0.00816 | -0.013 | 128.0637
8.5 | 1.1067 | 0.00876 | -0.0148 | 126.3356
9 | 1.1671 | 0.00939 | -0.0164 | 124.2918
9.5 | 1.2259 | 0.01009 | -0.0177 | 121.4965
10 | 1.2846 | 0.01074 | -0.019 | 119.6089
10.5 | 1.3252 | 0.01136 | -0.0165 | 116.6549
11 | 1.3613 | 0.01195 | -0.0129 | 113.9163
11.5 | 1.3969 | 0.01258 | -0.0094 | 111.0413
12 | 1.4321 | 0.01325 | -0.0059 | 108.083
12.5 | 1.4667 | 0.01395 | -0.0025 | 105.1398
13 | 1.5013 | 0.01467 | 0.0008 | 102.3381
13.5 | 1.5303 | 0.0155 | 0.005 | 98.729
14 | 1.5558 | 0.01633 | 0.0097 | 95.2725
14.5 | 1.5816 | 0.01736 | 0.0137 | 91.106
15 | 1.6043 | 0.01866 | 0.0176 | 85.9753
15.5 | 1.6289 | 0.01999 | 0.0207 | 81.4857
16 | 1.6493 | 0.02172 | 0.0236 | 75.9346
16.5 | 1.6623 | 0.02419 | 0.0264 | 68.7185
17 | 1.6733 | 0.02717 | 0.0283 | 61.5863
17.5 | 1.6835 | 0.03065 | 0.0292 | 54.9266
18 | 1.6866 | 0.03522 | 0.0292 | 47.8876
18.5 | 1.6811 | 0.04118 | 0.0281 | 40.8232
19 | 1.6651 | 0.04892 | 0.0258 | 34.0372
19.5 | 1.6388 | 0.05843 | 0.0224 | 28.0472
20 | 1.5936 | 0.07091 | 0.0174 | 22.4736

## 67. Re 4M Mach 0.10 (1)
BIGFOIL.COM POLAR EXPORT
NACA24012
NACA24012 |  |  |  | Cl Max: | 1.385 | at alpha= | 13 | deg
JavaFoil+Calcfoil stall+Eppler ext transition |  |  |  | L/D Max: | 115.961 | at alpha= | 8.5 | deg
Re: | 4000000 |  |  | Cd Min: | 0.00815 | at alpha= | 1 | deg
Mach: | 0.1 |  |  | Cl=0 at alpha= | -1.3917 | deg
|  |  |  | @ Cl=0.1, Cd= | 0.0082312
|  |  |  | @ Cl=0.4, Cd= | 0.0082325
|  |  |  | @ Cl=0.6, Cd= | 0.0085995
alpha (deg) | Cl | Cd | Cm | Cl/Cd
-16 | -0.753 | 0.11264 | -0.003 | -6.684
-15.5 | -0.766 | 0.10619 | -0.003 | -7.216
-15 | -0.778 | 0.10012 | -0.004 | -7.767
-14.5 | -0.787 | 0.09419 | -0.004 | -8.353
-14 | -0.792 | 0.08823 | -0.004 | -8.972
-13.5 | -0.794 | 0.08226 | -0.004 | -9.652
-13 | -0.794 | 0.07637 | -0.004 | -10.396
-12.5 | -0.792 | 0.07008 | -0.005 | -11.301
-12 | -0.789 | 0.06311 | -0.005 | -12.499
-11.5 | -0.852 | 0.02732 | -0.007 | -31.171
-11 | -0.904 | 0.01301 | -0.008 | -69.512
-10.5 | -0.892 | 0.01179 | -0.008 | -75.616
-10 | -0.868 | 0.01111 | -0.009 | -78.109
-9.5 | -0.839 | 0.01 | -0.009 | -83.934
-9 | -0.805 | 0.01009 | -0.009 | -79.815
-8.5 | -0.768 | 0.01025 | -0.009 | -74.958
-8 | -0.727 | 0.01056 | -0.01 | -68.817
-7.5 | -0.682 | 0.01016 | -0.01 | -67.16
-7 | -0.635 | 0.00988 | -0.01 | -64.246
-6.5 | -0.585 | 0.01028 | -0.01 | -56.919
-6 | -0.533 | 0.01 | -0.011 | -53.307
-5.5 | -0.48 | 0.01017 | -0.011 | -47.173
-5 | -0.425 | 0.00999 | -0.011 | -42.489
-4.5 | -0.368 | 0.01018 | -0.012 | -36.156
-4 | -0.311 | 0.00996 | -0.012 | -31.167
-3.5 | -0.252 | 0.00978 | -0.012 | -25.778
-3 | -0.193 | 0.00973 | -0.012 | -19.839
-2.5 | -0.134 | 0.01025 | -0.013 | -13.025
-2 | -0.074 | 0.01029 | -0.013 | -7.156
-1.5 | -0.013 | 0.00954 | -0.013 | -1.408
-1 | 0.047 | 0.00824 | -0.014 | 5.703
-0.5 | 0.107 | 0.00823 | -0.014 | 13.051
0 | 0.168 | 0.00818 | -0.014 | 20.521
0.5 | 0.228 | 0.00818 | -0.015 | 27.872
1 | 0.288 | 0.00815 | -0.015 | 35.385
1.5 | 0.349 | 0.00819 | -0.015 | 42.545
2 | 0.409 | 0.00824 | -0.016 | 49.609
2.5 | 0.468 | 0.00831 | -0.016 | 56.352
3 | 0.528 | 0.0084 | -0.016 | 62.881
3.5 | 0.588 | 0.00851 | -0.016 | 69.057
4 | 0.647 | 0.00895 | -0.017 | 72.344
4.5 | 0.706 | 0.00959 | -0.017 | 73.637
5 | 0.765 | 0.00911 | -0.017 | 83.943
5.5 | 0.823 | 0.00931 | -0.018 | 88.366
6 | 0.88 | 0.00965 | -0.018 | 91.257
6.5 | 0.936 | 0.00932 | -0.019 | 100.451
7 | 0.991 | 0.00969 | -0.019 | 102.301
7.5 | 1.045 | 0.00963 | -0.019 | 108.421
8 | 1.096 | 0.0097 | -0.02 | 113.022
8.5 | 1.145 | 0.00987 | -0.02 | 115.961
9 | 1.191 | 0.01118 | -0.02 | 106.493
9.5 | 1.233 | 0.01205 | -0.02 | 102.346
10 | 1.271 | 0.01298 | -0.021 | 97.913
10.5 | 1.305 | 0.01395 | -0.021 | 93.511
11 | 1.333 | 0.01505 | -0.021 | 88.58
11.5 | 1.356 | 0.01632 | -0.021 | 83.091
12 | 1.373 | 0.01793 | -0.022 | 76.572
12.5 | 1.382 | 0.01999 | -0.022 | 69.152
13 | 1.385 | 0.02265 | -0.022 | 61.134
13.5 | 1.382 | 0.02608 | -0.022 | 52.977
14 | 1.374 | 0.03008 | -0.022 | 45.677
14.5 | 1.361 | 0.03497 | -0.022 | 38.93
15 | 1.345 | 0.04059 | -0.022 | 33.143
15.5 | 1.326 | 0.04657 | -0.022 | 28.478
16 | 1.304 | 0.0533 | -0.022 | 24.469
16.5 | 1.28 | 0.06047 | -0.022 | 21.159
17 | 1.251 | 0.06813 | -0.021 | 18.359
17.5 | 1.219 | 0.07606 | -0.021 | 16.024
18 | 1.185 | 0.08432 | -0.021 | 14.057

## 68. Re 4M Mach 0.10 (2)
BIGFOIL.COM POLAR EXPORT
NACA24012
NACA24012 |  |  |  | Cl Max: | 1.6745 | at alpha= | 17.5 | deg
XFOIL ncrit=9 |  |  |  | L/D Max: | 130.502 | at alpha= | 7 | deg
Re: | 4000000 |  |  | Cd Min: | 0.08092 | at alpha= | 20 | deg
Mach: | 0.1 |  |  | Cl=0 at alpha= | -1.5084 | deg
|  |  |  | @ Cl=0.1, Cd= | 0.0064757
|  |  |  | @ Cl=0.4, Cd= | 0.0050241
|  |  |  | @ Cl=0.6, Cd= | 0.0054545
alpha (deg) | Cl | Cd | Cm | Cl/Cd
-20 | -1.4402 | 0.06022 | -0.0558 | -23.9156
-19.5 | -1.4899 | 0.04684 | -0.0639 | -31.8083
-19 | -1.506 | 0.03937 | -0.0667 | -38.2525
-18.5 | -1.5171 | 0.03349 | -0.0671 | -45.3001
-18 | -1.5077 | 0.03015 | -0.0658 | -50.0066
-17.5 | -1.5005 | 0.02707 | -0.0631 | -55.4304
-17 | -1.4855 | 0.02485 | -0.0597 | -59.7787
-16.5 | -1.4746 | 0.02258 | -0.0551 | -65.3056
-16 | -1.462 | 0.02063 | -0.0495 | -70.8677
-15.5 | -1.4441 | 0.01929 | -0.0434 | -74.8626
-15 | -1.4143 | 0.0181 | -0.0392 | -78.1381
-14.5 | -1.3819 | 0.0171 | -0.0352 | -80.8129
-14 | -1.3483 | 0.0162 | -0.0311 | -83.2284
-13.5 | -1.3139 | 0.01539 | -0.027 | -85.3736
-13 | -1.279 | 0.01467 | -0.0229 | -87.1847
-12.5 | -1.2362 | 0.01401 | -0.0203 | -88.237
-12 | -1.1772 | 0.01306 | -0.0211 | -90.1378
-11.5 | -1.117 | 0.0122 | -0.0221 | -91.5574
-11 | -1.0547 | 0.01152 | -0.0235 | -91.5538
-10.5 | -0.9929 | 0.01091 | -0.0247 | -91.0082
-10 | -0.9352 | 0.01038 | -0.0249 | -90.0963
-9.5 | -0.8741 | 0.00972 | -0.0259 | -89.928
-9 | -0.8079 | 0.00915 | -0.028 | -88.2951
-8.5 | -0.743 | 0.00869 | -0.0297 | -85.5006
-8 | -0.6723 | 0.00819 | -0.0327 | -82.0879
-7.5 | -0.6192 | 0.00787 | -0.0318 | -78.6785
-7 | -0.5692 | 0.00767 | -0.0301 | -74.2112
-6.5 | -0.5208 | 0.00746 | -0.0281 | -69.8123
-6 | -0.4703 | 0.00731 | -0.0266 | -64.3365
-5.5 | -0.4201 | 0.00717 | -0.025 | -58.5914
-5 | -0.3684 | 0.00707 | -0.0237 | -52.1075
-4.5 | -0.3169 | 0.00698 | -0.0225 | -45.4011
-4 | -0.2645 | 0.00691 | -0.0214 | -38.2779
-3.5 | -0.2118 | 0.00686 | -0.0204 | -30.8746
-3 | -0.1588 | 0.00682 | -0.0195 | -23.2845
-2.5 | -0.1059 | 0.00679 | -0.0186 | -15.5965
-2 | -0.0526 | 0.00676 | -0.0177 | -7.7811
-1.5 | 0.0009 | 0.00674 | -0.0169 | 0.13353
-1 | 0.054 | 0.00668 | -0.0161 | 8.0838
-0.5 | 0.1058 | 0.00645 | -0.015 | 16.4031
0 | 0.1499 | 0.00571 | -0.0127 | 26.2522
0.5 | 0.2003 | 0.00545 | -0.0113 | 36.7523
1 | 0.2517 | 0.0053 | -0.0102 | 47.4906
1.5 | 0.3032 | 0.00518 | -0.009 | 58.5328
2 | 0.3539 | 0.0051 | -0.0076 | 69.3922
2.5 | 0.4025 | 0.00502 | -0.0056 | 80.1793
3 | 0.4558 | 0.00507 | -0.0047 | 89.9014
3.5 | 0.5096 | 0.00518 | -0.004 | 98.3784
4 | 0.5642 | 0.00533 | -0.0034 | 105.8537
4.5 | 0.6217 | 0.00553 | -0.0036 | 112.4231
5 | 0.6825 | 0.00576 | -0.0046 | 118.4896
5.5 | 0.7481 | 0.00605 | -0.0067 | 123.6529
6 | 0.8081 | 0.00636 | -0.0076 | 127.0597
6.5 | 0.8735 | 0.00672 | -0.0097 | 129.9851
7 | 0.9357 | 0.00717 | -0.0112 | 130.5021
7.5 | 0.9958 | 0.00764 | -0.0123 | 130.3403
8 | 1.052 | 0.00823 | -0.0126 | 127.825
8.5 | 1.1141 | 0.00886 | -0.0144 | 125.7449
9 | 1.175 | 0.00949 | -0.0159 | 123.8145
9.5 | 1.2346 | 0.01019 | -0.0172 | 121.158
10 | 1.2935 | 0.0109 | -0.0183 | 118.6697
10.5 | 1.3318 | 0.01153 | -0.0151 | 115.5074
11 | 1.3679 | 0.01213 | -0.0114 | 112.77
11.5 | 1.4037 | 0.01277 | -0.0078 | 109.9217
12 | 1.4392 | 0.01344 | -0.0041 | 107.0833
12.5 | 1.4728 | 0.01422 | -0.0004 | 103.5724
13 | 1.5078 | 0.01496 | 0.003 | 100.7888
13.5 | 1.5317 | 0.01585 | 0.0084 | 96.6372
14 | 1.5596 | 0.0167 | 0.0126 | 93.3892
14.5 | 1.5836 | 0.01791 | 0.0168 | 88.4199
15 | 1.6078 | 0.01924 | 0.0204 | 83.5655
15.5 | 1.6303 | 0.02081 | 0.0237 | 78.3421
16 | 1.6476 | 0.02291 | 0.0266 | 71.9162
16.5 | 1.6574 | 0.02589 | 0.0291 | 64.017
17 | 1.6692 | 0.02913 | 0.0304 | 57.3018
17.5 | 1.6745 | 0.03341 | 0.0308 | 50.1197
18 | 1.6723 | 0.03897 | 0.0301 | 42.9125
18.5 | 1.6583 | 0.04638 | 0.0281 | 35.7546
19 | 1.6322 | 0.05577 | 0.0248 | 29.2666
19.5 | 1.596 | 0.06689 | 0.0204 | 23.8601
20 | 1.542 | 0.08092 | 0.0145 | 19.0559

## 69. Re 4M Mach 0.25 (1)
BIGFOIL.COM POLAR EXPORT
NACA24012
NACA24012 |  |  |  | Cl Max: | 1.341 | at alpha= | 12 | deg
JavaFoil+Calcfoil stall+Eppler ext transition |  |  |  | L/D Max: | 114.843 | at alpha= | 8 | deg
Re: | 4000000 |  |  | Cd Min: | 0.00832 | at alpha= | 1 | deg
Mach: | 0.25 |  |  | Cl=0 at alpha= | -1.3871 | deg
|  |  |  | @ Cl=0.1, Cd= | 0.0083645
|  |  |  | @ Cl=0.4, Cd= | 0.0084039
|  |  |  | @ Cl=0.6, Cd= | 0.0087682
alpha (deg) | Cl | Cd | Cm | Cl/Cd
-15 | -0.558 | 0.1158 | -0.003 | -4.815
-14.5 | -0.596 | 0.10742 | -0.003 | -5.546
-14 | -0.627 | 0.09994 | -0.004 | -6.269
-13.5 | -0.653 | 0.09287 | -0.004 | -7.029
-13 | -0.674 | 0.08649 | -0.004 | -7.798
-12.5 | -0.691 | 0.08039 | -0.004 | -8.596
-12 | -0.703 | 0.0741 | -0.005 | -9.486
-11.5 | -0.71 | 0.06832 | -0.005 | -10.387
-11 | -0.712 | 0.06216 | -0.005 | -11.455
-10.5 | -0.713 | 0.05463 | -0.006 | -13.045
-10 | -0.83 | 0.01291 | -0.009 | -64.241
-9.5 | -0.822 | 0.0114 | -0.009 | -72.099
-9 | -0.798 | 0.0097 | -0.009 | -82.267
-8.5 | -0.767 | 0.01023 | -0.01 | -74.983
-8 | -0.731 | 0.01036 | -0.01 | -70.546
-7.5 | -0.689 | 0.01062 | -0.01 | -64.865
-7 | -0.644 | 0.01026 | -0.01 | -62.771
-6.5 | -0.595 | 0.00991 | -0.011 | -60.066
-6 | -0.544 | 0.01029 | -0.011 | -52.883
-5.5 | -0.49 | 0.0101 | -0.011 | -48.539
-5 | -0.435 | 0.00987 | -0.012 | -44.03
-4.5 | -0.377 | 0.00967 | -0.012 | -39
-4 | -0.318 | 0.01024 | -0.012 | -31.083
-3.5 | -0.259 | 0.01004 | -0.012 | -25.762
-3 | -0.198 | 0.00996 | -0.013 | -19.913
-2.5 | -0.137 | 0.00995 | -0.013 | -13.785
-2 | -0.076 | 0.00994 | -0.013 | -7.612
-1.5 | -0.014 | 0.00979 | -0.014 | -1.408
-1 | 0.048 | 0.00844 | -0.014 | 5.718
-0.5 | 0.11 | 0.00835 | -0.014 | 13.217
0 | 0.172 | 0.00834 | -0.015 | 20.666
0.5 | 0.234 | 0.00835 | -0.015 | 28.051
1 | 0.296 | 0.00832 | -0.015 | 35.602
1.5 | 0.358 | 0.00837 | -0.016 | 42.782
2 | 0.42 | 0.00842 | -0.016 | 49.837
2.5 | 0.481 | 0.00851 | -0.016 | 56.568
3 | 0.543 | 0.0086 | -0.017 | 63.074
3.5 | 0.604 | 0.00878 | -0.017 | 68.788
4 | 0.665 | 0.00836 | -0.017 | 79.507
4.5 | 0.725 | 0.00879 | -0.018 | 82.469
5 | 0.785 | 0.00901 | -0.018 | 87.138
5.5 | 0.845 | 0.00968 | -0.018 | 87.271
6 | 0.903 | 0.00932 | -0.019 | 96.909
6.5 | 0.96 | 0.00974 | -0.019 | 98.574
7 | 1.016 | 0.0096 | -0.019 | 105.796
7.5 | 1.069 | 0.0096 | -0.02 | 111.334
8 | 1.12 | 0.00976 | -0.02 | 114.843
8.5 | 1.168 | 0.01108 | -0.02 | 105.451
9 | 1.212 | 0.01203 | -0.021 | 100.669
9.5 | 1.251 | 0.01304 | -0.021 | 95.923
10 | 1.283 | 0.01421 | -0.021 | 90.229
10.5 | 1.308 | 0.01545 | -0.021 | 84.679
11 | 1.327 | 0.01699 | -0.022 | 78.138
11.5 | 1.338 | 0.01902 | -0.022 | 70.383
12 | 1.341 | 0.0216 | -0.022 | 62.053
12.5 | 1.332 | 0.02508 | -0.022 | 53.126
13 | 1.316 | 0.02959 | -0.022 | 44.473
13.5 | 1.293 | 0.03488 | -0.022 | 37.059
14 | 1.263 | 0.04114 | -0.022 | 30.704
14.5 | 1.227 | 0.04836 | -0.021 | 25.372
15 | 1.185 | 0.05646 | -0.021 | 20.99
15.5 | 1.138 | 0.06562 | -0.021 | 17.338
16 | 1.086 | 0.07518 | -0.021 | 14.446
16.5 | 1.03 | 0.08521 | -0.021 | 12.092
17 | 0.968 | 0.09562 | -0.02 | 10.122

## 70. Re 4M Mach 0.25 (2)
BIGFOIL.COM POLAR EXPORT
NACA24012
NACA24012 |  |  |  | Cl Max: | 1.6196 | at alpha= | 16 | deg
XFOIL ncrit=9 |  |  |  | L/D Max: | 130.973 | at alpha= | 7 | deg
Re: | 4000000 |  |  | Cd Min: | 0.22054 | at alpha= | -19.5 | deg
Mach: | 0.25 |  |  | Cl=0 at alpha= | -1.5091 | deg
|  |  |  | @ Cl=0.1, Cd= | 0.0066378
|  |  |  | @ Cl=0.4, Cd= | 0.0051112
|  |  |  | @ Cl=0.6, Cd= | 0.0054721
alpha (deg) | Cl | Cd | Cm | Cl/Cd
-19.5 | -0.6963 | 0.22054 | 0.039 | -3.1573
-19 | -0.68 | 0.21415 | 0.0353 | -3.1753
-17.5 | -0.7541 | 0.15805 | 0.0078 | -4.7713
-17 | -0.8284 | 0.13303 | -0.0067 | -6.2272
-16 | -1.2466 | 0.04571 | -0.0694 | -27.2719
-15.5 | -1.2837 | 0.03625 | -0.073 | -35.4124
-15 | -1.3298 | 0.02856 | -0.0703 | -46.5616
-14.5 | -1.339 | 0.02468 | -0.064 | -54.2545
-14 | -1.3374 | 0.02215 | -0.0559 | -60.3792
-13.5 | -1.3209 | 0.02018 | -0.0486 | -65.4559
-13 | -1.2956 | 0.01854 | -0.0421 | -69.8813
-12.5 | -1.2669 | 0.01718 | -0.0358 | -73.7427
-12 | -1.2276 | 0.01585 | -0.0313 | -77.4511
-11.5 | -1.1639 | 0.01464 | -0.0314 | -79.5014
-11 | -1.1003 | 0.01333 | -0.0316 | -82.5431
-10.5 | -1.0349 | 0.01217 | -0.0321 | -85.037
-10 | -0.9745 | 0.01134 | -0.0314 | -85.9347
-9.5 | -0.9096 | 0.01061 | -0.0317 | -85.7304
-9 | -0.8403 | 0.00991 | -0.033 | -84.7931
-8.5 | -0.7723 | 0.00917 | -0.0342 | -84.2203
-8 | -0.6949 | 0.00862 | -0.0374 | -80.6148
-7.5 | -0.6393 | 0.00821 | -0.036 | -77.8685
-7 | -0.5885 | 0.00791 | -0.0336 | -74.3995
-6.5 | -0.5373 | 0.00772 | -0.0313 | -69.5984
-5.5 | -0.4336 | 0.00737 | -0.0272 | -58.8331
-5 | -0.3806 | 0.0072 | -0.0256 | -52.8611
-4.5 | -0.327 | 0.00711 | -0.0241 | -45.9916
-4 | -0.2726 | 0.00703 | -0.0228 | -38.7767
-3.5 | -0.2184 | 0.00696 | -0.0215 | -31.3793
-3 | -0.1638 | 0.00691 | -0.0204 | -23.7048
-2.5 | -0.1089 | 0.00688 | -0.0194 | -15.8285
-2 | -0.054 | 0.00685 | -0.0184 | -7.8832
-1.5 | 0.001 | 0.00682 | -0.0174 | 0.14663
-1 | 0.0561 | 0.00676 | -0.0166 | 8.2988
-0.5 | 0.11 | 0.00661 | -0.0155 | 16.6415
0 | 0.155 | 0.00581 | -0.0129 | 26.6781
0.5 | 0.2065 | 0.00553 | -0.0114 | 37.3418
1 | 0.2593 | 0.00538 | -0.0101 | 48.197
1.5 | 0.3125 | 0.00525 | -0.0088 | 59.5238
2 | 0.3649 | 0.00516 | -0.0073 | 70.7171
2.5 | 0.4152 | 0.00509 | -0.0052 | 81.5717
3 | 0.4696 | 0.00518 | -0.0041 | 90.6564
3.5 | 0.525 | 0.00527 | -0.0032 | 99.6205
4 | 0.5815 | 0.00541 | -0.0025 | 107.4861
4.5 | 0.6411 | 0.00561 | -0.0025 | 114.2781
5 | 0.7043 | 0.00586 | -0.0034 | 120.1877
5.5 | 0.7736 | 0.00616 | -0.0056 | 125.5844
6 | 0.836 | 0.00651 | -0.0063 | 128.4178
6.5 | 0.9038 | 0.00695 | -0.0082 | 130.0432
7 | 0.9692 | 0.0074 | -0.0095 | 130.973
7.5 | 1.0309 | 0.00798 | -0.0102 | 129.1855
8 | 1.091 | 0.00863 | -0.0105 | 126.4195
8.5 | 1.1558 | 0.00935 | -0.0118 | 123.615
9 | 1.2194 | 0.01009 | -0.0129 | 120.8523
9.5 | 1.2821 | 0.01087 | -0.0137 | 117.9485
10 | 1.3328 | 0.01164 | -0.0121 | 114.5017
10.5 | 1.3683 | 0.01234 | -0.0073 | 110.8833
11 | 1.4044 | 0.01304 | -0.0026 | 107.6994
11.5 | 1.4392 | 0.01381 | 0.0022 | 104.2143
12 | 1.4728 | 0.01468 | 0.0071 | 100.327
12.5 | 1.4974 | 0.01557 | 0.0135 | 96.1721
13 | 1.5244 | 0.01662 | 0.0189 | 91.7208
13.5 | 1.5506 | 0.01793 | 0.0237 | 86.4808
14 | 1.5728 | 0.01963 | 0.0282 | 80.1223
14.5 | 1.5939 | 0.02166 | 0.0319 | 73.5873
15 | 1.6086 | 0.02445 | 0.035 | 65.7914
15.5 | 1.6144 | 0.02844 | 0.037 | 56.7651
16 | 1.6196 | 0.03319 | 0.0375 | 48.7978
16.5 | 1.6136 | 0.03969 | 0.0364 | 40.6551
17 | 1.5942 | 0.0482 | 0.0337 | 33.0747
17.5 | 1.5588 | 0.05902 | 0.0296 | 26.4114
18 | 1.5128 | 0.07145 | 0.0244 | 21.1728
18.5 | 1.4598 | 0.08513 | 0.0183 | 17.1479
19 | 1.4086 | 0.09909 | 0.0117 | 14.2154
19.5 | 1.3652 | 0.11241 | 0.0052 | 12.1448
20 | 1.324 | 0.12592 | -0.0018 | 10.5146

## 71. Re 4M Mach 0.50 (1)
BIGFOIL.COM POLAR EXPORT
NACA24012
NACA24012 |  |  |  | Cl Max: | 1.21 | at alpha= | 8.5 | deg
JavaFoil+Calcfoil stall+Eppler ext transition |  |  |  | L/D Max: | 111.704 | at alpha= | 6.5 | deg
Re: | 4000000 |  |  | Cd Min: | 0.00815 | at alpha= | 0.5 | deg
Mach: | 0.5 |  |  | Cl=0 at alpha= | -1.3913 | deg
|  |  |  | @ Cl=0.1, Cd= | 0.0091867
|  |  |  | @ Cl=0.4, Cd= | 0.00863
|  |  |  | @ Cl=0.6, Cd= | 0.0089953
alpha (deg) | Cl | Cd | Cm | Cl/Cd
-20 | -0.999 | 0.16376 | -0.003 | -6.099
-19.5 | -0.973 | 0.15915 | -0.003 | -6.115
-19 | -0.946 | 0.14796 | -0.003 | -6.393
-18.5 | -0.92 | 0.14992 | -0.003 | -6.137
-18 | -0.894 | 0.14536 | -0.003 | -6.152
-17.5 | -0.867 | 0.13179 | -0.003 | -6.579
-17 | -0.841 | 0.12097 | -0.004 | -6.953
-16.5 | -0.815 | 0.11274 | -0.004 | -7.231
-16 | -0.788 | 0.1171 | -0.004 | -6.729
-15.5 | -0.762 | 0.10707 | -0.004 | -7.117
-15 | -0.735 | 0.11804 | -0.004 | -6.223
-14.5 | -0.708 | 0.10168 | -0.004 | -6.966
-14 | -0.682 | 0.09292 | -0.004 | -7.344
-13.5 | -0.655 | 0.09887 | -0.004 | -6.621
-13 | -0.629 | 0.08719 | -0.004 | -7.208
-12.5 | -0.601 | 0.08802 | -0.004 | -6.83
-12 | -0.574 | 0.08102 | -0.004 | -7.09
-11.5 | -0.549 | 0.07389 | -0.005 | -7.424
-11 | -0.521 | 0.07533 | -0.005 | -6.91
-10.5 | -0.495 | 0.06721 | -0.005 | -7.362
-10 | -0.467 | 0.0682 | -0.005 | -6.846
-9.5 | -0.441 | 0.06136 | -0.005 | -7.186
-9 | -0.413 | 0.06046 | -0.005 | -6.831
-8.5 | -0.386 | 0.0591 | -0.005 | -6.533
-8 | -0.36 | 0.0526 | -0.006 | -6.848
-7.5 | -0.332 | 0.05348 | -0.005 | -6.215
-7 | -0.47 | 0.04564 | -0.007 | -10.288
-6.5 | -0.591 | 0.00972 | -0.012 | -60.762
-6 | -0.566 | 0.01068 | -0.012 | -52.983
-5.5 | -0.524 | 0.01014 | -0.013 | -51.625
-5 | -0.472 | 0.01042 | -0.013 | -45.275
-4.5 | -0.413 | 0.01007 | -0.013 | -41.044
-4 | -0.351 | 0.01057 | -0.014 | -33.231
-3.5 | -0.287 | 0.01035 | -0.014 | -27.712
-3 | -0.22 | 0.01024 | -0.014 | -21.515
-2.5 | -0.153 | 0.01028 | -0.015 | -14.854
-2 | -0.084 | 0.01016 | -0.015 | -8.304
-1.5 | -0.015 | 0.01064 | -0.015 | -1.446
-1 | 0.054 | 0.01042 | -0.016 | 5.171
-0.5 | 0.123 | 0.00857 | -0.016 | 14.385
0 | 0.193 | 0.00864 | -0.016 | 22.274
0.5 | 0.262 | 0.00815 | -0.017 | 32.111
1 | 0.331 | 0.0086 | -0.017 | 38.433
1.5 | 0.4 | 0.00863 | -0.017 | 46.296
2 | 0.468 | 0.00866 | -0.018 | 54.065
2.5 | 0.537 | 0.00881 | -0.018 | 60.938
3 | 0.605 | 0.00901 | -0.019 | 67.111
3.5 | 0.673 | 0.00861 | -0.019 | 78.075
4 | 0.74 | 0.00886 | -0.019 | 83.484
4.5 | 0.807 | 0.00859 | -0.02 | 93.875
5 | 0.872 | 0.00896 | -0.02 | 97.355
5.5 | 0.937 | 0.00909 | -0.02 | 103.003
6 | 0.999 | 0.00907 | -0.021 | 110.078
6.5 | 1.058 | 0.00947 | -0.021 | 111.704
7 | 1.112 | 0.01133 | -0.022 | 98.156
7.5 | 1.158 | 0.01249 | -0.022 | 92.73
8 | 1.194 | 0.01422 | -0.022 | 83.949
8.5 | 1.21 | 0.01657 | -0.022 | 73.022
9 | 1.202 | 0.01995 | -0.022 | 60.238
9.5 | 1.155 | 0.02533 | -0.022 | 45.621
10 | 1 | 0.0355 | -0.021 | 28.166
10.5 | 0.714 | 0.04413 | -0.021 | 16.189
11 | 0.727 | 0.05528 | -0.02 | 13.155
11.5 | 0.722 | 0.0788 | -0.017 | 9.157
12 | 0.731 | 0.09123 | -0.013 | 8.01
12.5 | 0.757 | 0.0961 | -0.013 | 7.876
13 | 0.786 | 0.09976 | -0.014 | 7.875
13.5 | 0.813 | 0.10197 | -0.015 | 7.977

## 72. Re 4M Mach 0.50 (2)
BIGFOIL.COM POLAR EXPORT
NACA24012
NACA24012 |  |  |  | Cl Max: | 1.4895 | at alpha= | 11.5 | deg
XFOIL ncrit=9 |  |  |  | L/D Max: | 131.765 | at alpha= | 6.5 | deg
Re: | 4000000 |  |  | Cd Min: | 0.25553 | at alpha= | -20 | deg
Mach: | 0.5 |  |  | Cl=0 at alpha= | -1.5168 | deg
|  |  |  | @ Cl=0.1, Cd= | 0.0070594
|  |  |  | @ Cl=0.4, Cd= | 0.0055202
|  |  |  | @ Cl=0.6, Cd= | 0.0056965
alpha (deg) | Cl | Cd | Cm | Cl/Cd
-20 | -0.7511 | 0.25553 | 0.0532 | -2.9394
-19.5 | -0.7315 | 0.24631 | 0.0483 | -2.9698
-19 | -0.7125 | 0.2371 | 0.0434 | -3.0051
-18.5 | -0.6919 | 0.22951 | 0.039 | -3.0147
-18 | -0.6712 | 0.22193 | 0.0348 | -3.0244
-17.5 | -0.6511 | 0.21425 | 0.0306 | -3.039
-17 | -0.6324 | 0.20607 | 0.0264 | -3.0689
-16.5 | -0.6163 | 0.19668 | 0.0219 | -3.1335
-16 | -0.6018 | 0.18731 | 0.0174 | -3.2129
-15.5 | -0.5831 | 0.17995 | 0.0137 | -3.2403
-15 | -0.5667 | 0.17207 | 0.0099 | -3.2934
-14.5 | -0.5523 | 0.16373 | 0.0061 | -3.3732
-14 | -0.5432 | 0.15409 | 0.0019 | -3.5252
-13.5 | -0.5405 | 0.14353 | -0.0027 | -3.7658
-13 | -0.5286 | 0.13564 | -0.0062 | -3.8971
-12.5 | -0.5196 | 0.12744 | -0.0097 | -4.0772
-12 | -0.5242 | 0.11663 | -0.0145 | -4.4946
-11.5 | -0.5413 | 0.10426 | -0.0207 | -5.1918
-11 | -0.5447 | 0.09493 | -0.0252 | -5.7379
-10.5 | -0.5582 | 0.08435 | -0.0309 | -6.6177
-10 | -0.5783 | 0.07308 | -0.0377 | -7.9132
-9.5 | -0.6049 | 0.06002 | -0.0477 | -10.0783
-9 | -0.6358 | 0.04782 | -0.0585 | -13.2957
-8.5 | -0.6716 | 0.03795 | -0.0629 | -17.697
-8 | -0.6997 | 0.0249 | -0.065 | -28.1004
-7 | -0.6553 | 0.0108 | -0.0563 | -60.6759
-6.5 | -0.6077 | 0.00949 | -0.0494 | -64.0358
-6 | -0.5522 | 0.00876 | -0.044 | -63.0365
-5.5 | -0.4934 | 0.00833 | -0.0395 | -59.2317
-4.5 | -0.3715 | 0.00775 | -0.0326 | -47.9355
-4 | -0.3098 | 0.00756 | -0.0298 | -40.9788
-3.5 | -0.248 | 0.00743 | -0.0273 | -33.3782
-3 | -0.1855 | 0.00732 | -0.0251 | -25.3415
-2.5 | -0.1233 | 0.00727 | -0.0232 | -16.9601
-2 | -0.0605 | 0.00721 | -0.0215 | -8.3911
-1.5 | 0.0021 | 0.00717 | -0.0199 | 0.29289
-1 | 0.065 | 0.00711 | -0.0185 | 9.1421
-0.5 | 0.1273 | 0.00702 | -0.0171 | 18.1339
0 | 0.1803 | 0.00633 | -0.0142 | 28.4834
0.5 | 0.235 | 0.00585 | -0.0115 | 40.1709
1 | 0.294 | 0.00567 | -0.0095 | 51.8519
1.5 | 0.354 | 0.00559 | -0.0076 | 63.3274
2 | 0.4133 | 0.0055 | -0.0054 | 75.1455
2.5 | 0.4706 | 0.00544 | -0.0027 | 86.5074
3 | 0.5314 | 0.00554 | -0.0006 | 95.9206
3.5 | 0.5934 | 0.00568 | 0.0014 | 104.4718
4 | 0.6575 | 0.00584 | 0.0031 | 112.5856
4.5 | 0.7262 | 0.00608 | 0.0039 | 119.4408
5 | 0.8033 | 0.00641 | 0.0032 | 125.3198
5.5 | 0.8885 | 0.00685 | 0.0011 | 129.708
6 | 0.9637 | 0.00736 | 0.0012 | 130.9375
6.5 | 1.0449 | 0.00793 | 0.0005 | 131.7654
7 | 1.1218 | 0.00867 | 0.0009 | 129.3887
7.5 | 1.1935 | 0.00958 | 0.0024 | 124.5825
8 | 1.2712 | 0.01072 | 0.003 | 118.5821
8.5 | 1.3484 | 0.0119 | 0.0041 | 113.3109
9 | 1.3949 | 0.013 | 0.0108 | 107.3
9.5 | 1.4129 | 0.01393 | 0.0225 | 101.4286
10 | 1.4382 | 0.01519 | 0.0323 | 94.6807
10.5 | 1.4677 | 0.01692 | 0.0404 | 86.7435
11 | 1.487 | 0.01966 | 0.0477 | 75.6358
11.5 | 1.4895 | 0.02424 | 0.0527 | 61.448
12 | 1.4714 | 0.0318 | 0.0531 | 46.2704
12.5 | 1.4345 | 0.04235 | 0.0492 | 33.8725
13 | 1.3848 | 0.05416 | 0.0442 | 25.5687
13.5 | 1.3311 | 0.06614 | 0.0389 | 20.1255
14 | 1.2789 | 0.07826 | 0.033 | 16.3417
14.5 | 1.2344 | 0.09026 | 0.0269 | 13.676
15 | 1.1957 | 0.10227 | 0.0206 | 11.6916
15.5 | 1.1637 | 0.11403 | 0.0144 | 10.2052
16 | 1.1366 | 0.12576 | 0.0079 | 9.0378
16.5 | 1.1142 | 0.13732 | 0.0013 | 8.1139

## 73. Re 5M Mach 0.00 (1)
BIGFOIL.COM POLAR EXPORT
NACA24012
NACA24012 |  |  |  | Cl Max: | 1.401 | at alpha= | 13.5 | deg
JavaFoil+Calcfoil stall+Eppler ext transition |  |  |  | L/D Max: | 120.467 | at alpha= | 9 | deg
Re: | 5000000 |  |  | Cd Min: | 0.00802 | at alpha= | 0.5 | deg
Mach: | 0 |  |  | Cl=0 at alpha= | -1.3917 | deg
|  |  |  | @ Cl=0.1, Cd= | 0.0087012
|  |  |  | @ Cl=0.4, Cd= | 0.0081018
|  |  |  | @ Cl=0.6, Cd= | 0.0084741
alpha (deg) | Cl | Cd | Cm | Cl/Cd
-16.5 | -0.774 | 0.11464 | -0.003 | -6.75
-16 | -0.786 | 0.10808 | -0.003 | -7.272
-15.5 | -0.796 | 0.10194 | -0.004 | -7.811
-15 | -0.805 | 0.09595 | -0.004 | -8.385
-14.5 | -0.811 | 0.08988 | -0.004 | -9.023
-14 | -0.814 | 0.08377 | -0.004 | -9.712
-13.5 | -0.814 | 0.07798 | -0.004 | -10.435
-13 | -0.813 | 0.07156 | -0.005 | -11.355
-12.5 | -0.815 | 0.06154 | -0.005 | -13.244
-12 | -0.889 | 0.02351 | -0.007 | -37.827
-11.5 | -0.929 | 0.01304 | -0.008 | -71.234
-11 | -0.919 | 0.01177 | -0.008 | -78.066
-10.5 | -0.898 | 0.0111 | -0.008 | -80.889
-10 | -0.872 | 0.00999 | -0.009 | -87.203
-9.5 | -0.841 | 0.01007 | -0.009 | -83.485
-9 | -0.806 | 0.01043 | -0.009 | -77.233
-8.5 | -0.767 | 0.01008 | -0.009 | -76.113
-8 | -0.726 | 0.01039 | -0.01 | -69.829
-7.5 | -0.68 | 0.01006 | -0.01 | -67.669
-7 | -0.633 | 0.01051 | -0.01 | -60.196
-6.5 | -0.583 | 0.01025 | -0.01 | -56.902
-6 | -0.531 | 0.01 | -0.011 | -53.113
-5.5 | -0.478 | 0.0099 | -0.011 | -48.262
-5 | -0.423 | 0.01041 | -0.011 | -40.594
-4.5 | -0.366 | 0.01022 | -0.011 | -35.836
-4 | -0.309 | 0.01013 | -0.012 | -30.504
-3.5 | -0.251 | 0.00961 | -0.012 | -26.127
-3 | -0.192 | 0.00953 | -0.012 | -20.161
-2.5 | -0.133 | 0.01007 | -0.013 | -13.192
-2 | -0.073 | 0.01 | -0.013 | -7.325
-1.5 | -0.013 | 0.00989 | -0.013 | -1.35
-1 | 0.047 | 0.00871 | -0.014 | 5.365
-0.5 | 0.107 | 0.0087 | -0.014 | 12.285
0 | 0.167 | 0.00805 | -0.014 | 20.74
0.5 | 0.227 | 0.00802 | -0.014 | 28.311
1 | 0.287 | 0.00804 | -0.015 | 35.7
1.5 | 0.347 | 0.00804 | -0.015 | 43.125
2 | 0.407 | 0.00811 | -0.015 | 50.117
2.5 | 0.466 | 0.00817 | -0.016 | 57.058
3 | 0.526 | 0.00862 | -0.016 | 60.968
3.5 | 0.585 | 0.00838 | -0.016 | 69.779
4 | 0.644 | 0.00875 | -0.017 | 73.593
4.5 | 0.703 | 0.00943 | -0.017 | 74.538
5 | 0.761 | 0.00963 | -0.017 | 79.084
5.5 | 0.819 | 0.00915 | -0.018 | 89.513
6 | 0.876 | 0.00945 | -0.018 | 92.67
6.5 | 0.932 | 0.00976 | -0.018 | 95.476
7 | 0.987 | 0.00947 | -0.019 | 104.189
7.5 | 1.04 | 0.00997 | -0.019 | 104.378
8 | 1.092 | 0.00998 | -0.019 | 109.442
8.5 | 1.141 | 0.0096 | -0.02 | 118.86
9 | 1.187 | 0.00985 | -0.02 | 120.467
9.5 | 1.231 | 0.0116 | -0.02 | 106.073
10 | 1.27 | 0.01235 | -0.021 | 102.845
10.5 | 1.305 | 0.01313 | -0.021 | 99.363
11 | 1.335 | 0.01411 | -0.021 | 94.658
11.5 | 1.361 | 0.01515 | -0.021 | 89.866
12 | 1.381 | 0.0165 | -0.022 | 83.683
12.5 | 1.394 | 0.01812 | -0.022 | 76.896
13 | 1.4 | 0.02024 | -0.022 | 69.192
13.5 | 1.401 | 0.02298 | -0.022 | 60.95
14 | 1.396 | 0.02642 | -0.022 | 52.84
14.5 | 1.387 | 0.03053 | -0.022 | 45.433
15 | 1.374 | 0.03544 | -0.022 | 38.768
15.5 | 1.358 | 0.0407 | -0.022 | 33.371
16 | 1.339 | 0.04666 | -0.022 | 28.704
16.5 | 1.318 | 0.05308 | -0.022 | 24.836
17 | 1.292 | 0.06037 | -0.022 | 21.405
17.5 | 1.264 | 0.0677 | -0.022 | 18.671
18 | 1.234 | 0.07513 | -0.022 | 16.433
18.5 | 1.203 | 0.08324 | -0.022 | 14.453

## 74. Re 5M Mach 0.00 (2)
BIGFOIL.COM POLAR EXPORT
NACA24012
NACA24012 |  |  |  | Cl Max: | 1.7205 | at alpha= | 18 | deg
XFOIL ncrit=9 |  |  |  | L/D Max: | 135.051 | at alpha= | 7 | deg
Re: | 5000000 |  |  | Cd Min: | 0.06265 | at alpha= | 20 | deg
Mach: | 0 |  |  | Cl=0 at alpha= | -1.4981 | deg
|  |  |  | @ Cl=0.1, Cd= | 0.0063954
|  |  |  | @ Cl=0.4, Cd= | 0.0049035
|  |  |  | @ Cl=0.6, Cd= | 0.0052254
alpha (deg) | Cl | Cd | Cm | Cl/Cd
-20 | -1.622 | 0.03486 | -0.0657 | -46.529
-19.5 | -1.617 | 0.03105 | -0.0649 | -52.0773
-19 | -1.6083 | 0.02794 | -0.0631 | -57.5626
-18.5 | -1.5959 | 0.02544 | -0.0605 | -62.7319
-18 | -1.5772 | 0.0236 | -0.0575 | -66.8305
-17.5 | -1.5573 | 0.02198 | -0.0539 | -70.8508
-17 | -1.5338 | 0.02069 | -0.05 | -74.1324
-16.5 | -1.511 | 0.0195 | -0.0455 | -77.4872
-16 | -1.4857 | 0.01864 | -0.0407 | -79.7049
-15.5 | -1.4583 | 0.01728 | -0.0364 | -84.3924
-15 | -1.4277 | 0.01618 | -0.0324 | -88.2386
-14.5 | -1.3941 | 0.01533 | -0.0286 | -90.9393
-14 | -1.3595 | 0.01459 | -0.0248 | -93.1803
-13.5 | -1.3245 | 0.01392 | -0.021 | -95.1509
-13 | -1.2779 | 0.01326 | -0.0195 | -96.3725
-12.5 | -1.219 | 0.01262 | -0.0205 | -96.5927
-12 | -1.159 | 0.01203 | -0.0217 | -96.3425
-11.5 | -1.0997 | 0.01122 | -0.0228 | -98.0125
-11 | -1.0383 | 0.01058 | -0.0243 | -98.138
-10.5 | -0.9833 | 0.01005 | -0.0242 | -97.8408
-10 | -0.9239 | 0.00956 | -0.025 | -96.6423
-9 | -0.7964 | 0.00853 | -0.0286 | -93.3646
-8.5 | -0.7246 | 0.00808 | -0.0321 | -89.6782
-8 | -0.6706 | 0.00784 | -0.0315 | -85.5357
-7.5 | -0.6225 | 0.00755 | -0.0296 | -82.4503
-7 | -0.5734 | 0.00737 | -0.0279 | -77.8019
-6.5 | -0.5238 | 0.00723 | -0.0263 | -72.4481
-6 | -0.4735 | 0.00707 | -0.0249 | -66.9731
-5.5 | -0.4223 | 0.00698 | -0.0237 | -60.5014
-5 | -0.3706 | 0.00686 | -0.0226 | -54.0233
-4.5 | -0.3185 | 0.00678 | -0.0216 | -46.9764
-4 | -0.266 | 0.00674 | -0.0206 | -39.4659
-3.5 | -0.2132 | 0.00668 | -0.0197 | -31.9162
-3 | -0.1603 | 0.00665 | -0.0189 | -24.1053
-2.5 | -0.1069 | 0.00661 | -0.0181 | -16.1725
-2 | -0.0537 | 0.0066 | -0.0174 | -8.1364
-1.5 | -0.0002 | 0.00655 | -0.0167 | -0.030534
-1 | 0.0532 | 0.00651 | -0.016 | 8.172
-0.5 | 0.1063 | 0.00638 | -0.0152 | 16.6614
0 | 0.1526 | 0.00575 | -0.0133 | 26.5391
0.5 | 0.2021 | 0.00541 | -0.0119 | 37.3567
1 | 0.2532 | 0.00523 | -0.0107 | 48.413
1.5 | 0.3049 | 0.00513 | -0.0097 | 59.4347
2 | 0.356 | 0.00501 | -0.0085 | 71.0579
2.5 | 0.4056 | 0.00489 | -0.0069 | 82.9448
3 | 0.4573 | 0.00494 | -0.0058 | 92.5709
3.5 | 0.5098 | 0.00503 | -0.0049 | 101.3519
4 | 0.5632 | 0.00513 | -0.0042 | 109.7856
4.5 | 0.6172 | 0.00527 | -0.0036 | 117.1157
5 | 0.6739 | 0.00547 | -0.0037 | 123.1993
5.5 | 0.735 | 0.00573 | -0.0049 | 128.2723
6 | 0.796 | 0.00605 | -0.0062 | 131.5702
6.5 | 0.8594 | 0.00644 | -0.0081 | 133.4472
7 | 0.9224 | 0.00683 | -0.0099 | 135.0512
7.5 | 0.9817 | 0.00734 | -0.011 | 133.7466
8 | 1.0371 | 0.00785 | -0.0112 | 132.1146
8.5 | 1.0959 | 0.00844 | -0.0123 | 129.846
9 | 1.1562 | 0.00907 | -0.0139 | 127.4752
9.5 | 1.2154 | 0.0097 | -0.0152 | 125.299
10 | 1.274 | 0.01034 | -0.0165 | 123.2108
10.5 | 1.3319 | 0.01096 | -0.0177 | 121.5237
11 | 1.3712 | 0.01154 | -0.0148 | 118.8215
11.5 | 1.4067 | 0.01216 | -0.0112 | 115.6826
12 | 1.4432 | 0.01274 | -0.0079 | 113.281
12.5 | 1.4786 | 0.01339 | -0.0045 | 110.4257
13 | 1.5128 | 0.01411 | -0.0011 | 107.2147
13.5 | 1.5477 | 0.01485 | 0.002 | 104.2222
14 | 1.573 | 0.01564 | 0.0069 | 100.5754
14.5 | 1.5984 | 0.01659 | 0.0112 | 96.3472
15 | 1.6261 | 0.01757 | 0.0148 | 92.5498
15.5 | 1.6497 | 0.01886 | 0.0183 | 87.4708
16 | 1.6691 | 0.02054 | 0.0217 | 81.261
16.5 | 1.6888 | 0.0224 | 0.0244 | 75.3929
17 | 1.7049 | 0.02475 | 0.0266 | 68.8848
17.5 | 1.715 | 0.0279 | 0.0283 | 61.4695
18 | 1.7205 | 0.0319 | 0.029 | 53.9342
18.5 | 1.7155 | 0.03745 | 0.0286 | 45.8077
19 | 1.7029 | 0.04443 | 0.027 | 38.3277
19.5 | 1.6859 | 0.05241 | 0.0244 | 32.1675
20 | 1.6547 | 0.06265 | 0.0206 | 26.4118

## 75. Re 5M Mach 0.10 (1)
BIGFOIL.COM POLAR EXPORT
NACA24012
NACA24012 |  |  |  | Cl Max: | 1.392 | at alpha= | 13 | deg
JavaFoil+Calcfoil stall+Eppler ext transition |  |  |  | L/D Max: | 118.021 | at alpha= | 8.5 | deg
Re: | 5000000 |  |  | Cd Min: | 0.00805 | at alpha= | 0 | deg
Mach: | 0.1 |  |  | Cl=0 at alpha= | -1.3917 | deg
|  |  |  | @ Cl=0.1, Cd= | 0.0081735
|  |  |  | @ Cl=0.4, Cd= | 0.0081185
|  |  |  | @ Cl=0.6, Cd= | 0.0084754
alpha (deg) | Cl | Cd | Cm | Cl/Cd
-16 | -0.754 | 0.11051 | -0.003 | -6.822
-15.5 | -0.767 | 0.10404 | -0.004 | -7.376
-15 | -0.779 | 0.09791 | -0.004 | -7.957
-14.5 | -0.788 | 0.09205 | -0.004 | -8.563
-14 | -0.793 | 0.08606 | -0.004 | -9.218
-13.5 | -0.796 | 0.07997 | -0.004 | -9.955
-13 | -0.797 | 0.0737 | -0.005 | -10.812
-12.5 | -0.797 | 0.06656 | -0.005 | -11.97
-12 | -0.815 | 0.04845 | -0.006 | -16.829
-11.5 | -0.907 | 0.0147 | -0.008 | -61.71
-11 | -0.911 | 0.01211 | -0.008 | -75.198
-10.5 | -0.893 | 0.01129 | -0.008 | -79.1
-10 | -0.869 | 0.00964 | -0.009 | -90.101
-9.5 | -0.839 | 0.01018 | -0.009 | -82.463
-9 | -0.806 | 0.01035 | -0.009 | -77.857
-8.5 | -0.768 | 0.01017 | -0.009 | -75.559
-8 | -0.727 | 0.01049 | -0.01 | -69.3
-7.5 | -0.682 | 0.01012 | -0.01 | -67.409
-7 | -0.635 | 0.01055 | -0.01 | -60.186
-6.5 | -0.585 | 0.01027 | -0.01 | -56.951
-6 | -0.533 | 0.01004 | -0.011 | -53.104
-5.5 | -0.48 | 0.00991 | -0.011 | -48.401
-5 | -0.425 | 0.01043 | -0.011 | -40.711
-4.5 | -0.368 | 0.00988 | -0.012 | -37.243
-4 | -0.311 | 0.00977 | -0.012 | -31.793
-3.5 | -0.252 | 0.00961 | -0.012 | -26.232
-3 | -0.193 | 0.00961 | -0.012 | -20.106
-2.5 | -0.134 | 0.01018 | -0.013 | -13.125
-2 | -0.074 | 0.01004 | -0.013 | -7.331
-1.5 | -0.013 | 0.00991 | -0.013 | -1.354
-1 | 0.047 | 0.00873 | -0.014 | 5.381
-0.5 | 0.107 | 0.0081 | -0.014 | 13.27
0 | 0.168 | 0.00805 | -0.014 | 20.838
0.5 | 0.228 | 0.00806 | -0.015 | 28.298
1 | 0.288 | 0.00807 | -0.015 | 35.75
1.5 | 0.349 | 0.00811 | -0.015 | 42.959
2 | 0.409 | 0.00812 | -0.016 | 50.344
2.5 | 0.468 | 0.0082 | -0.016 | 57.127
3 | 0.528 | 0.00864 | -0.016 | 61.174
3.5 | 0.588 | 0.00839 | -0.016 | 70.024
4 | 0.647 | 0.00881 | -0.017 | 73.488
4.5 | 0.706 | 0.00947 | -0.017 | 74.553
5 | 0.765 | 0.00965 | -0.017 | 79.236
5.5 | 0.823 | 0.00923 | -0.018 | 89.198
6 | 0.88 | 0.00949 | -0.018 | 92.759
6.5 | 0.937 | 0.00981 | -0.019 | 95.503
7 | 0.991 | 0.00952 | -0.019 | 104.129
7.5 | 1.045 | 0.00947 | -0.019 | 110.333
8 | 1.096 | 0.00954 | -0.02 | 114.968
8.5 | 1.145 | 0.0097 | -0.02 | 118.021
9 | 1.191 | 0.01096 | -0.02 | 108.735
9.5 | 1.234 | 0.01174 | -0.02 | 105.177
10 | 1.273 | 0.01252 | -0.021 | 101.645
10.5 | 1.307 | 0.01335 | -0.021 | 97.869
11 | 1.336 | 0.01435 | -0.021 | 93.109
11.5 | 1.36 | 0.0155 | -0.021 | 87.742
12 | 1.378 | 0.01693 | -0.022 | 81.412
12.5 | 1.388 | 0.01874 | -0.022 | 74.073
13 | 1.392 | 0.02109 | -0.022 | 65.989
13.5 | 1.389 | 0.02415 | -0.022 | 57.535
14 | 1.382 | 0.02778 | -0.022 | 49.759
14.5 | 1.37 | 0.03228 | -0.022 | 42.437
15 | 1.353 | 0.03753 | -0.022 | 36.057
15.5 | 1.334 | 0.04321 | -0.022 | 30.877
16 | 1.311 | 0.04966 | -0.022 | 26.408
16.5 | 1.286 | 0.0566 | -0.022 | 22.727
17 | 1.257 | 0.06405 | -0.022 | 19.626
17.5 | 1.225 | 0.07182 | -0.022 | 17.051
18 | 1.191 | 0.07994 | -0.022 | 14.894

## 76. Re 5M Mach 0.10 (2)
BIGFOIL.COM POLAR EXPORT
NACA24012
NACA24012 |  |  |  | Cl Max: | 1.7068 | at alpha= | 17.5 | deg
XFOIL ncrit=9 |  |  |  | L/D Max: | 135.138 | at alpha= | 7 | deg
Re: | 5000000 |  |  | Cd Min: | 0.07171 | at alpha= | 20 | deg
Mach: | 0.1 |  |  | Cl=0 at alpha= | -1.4981 | deg
|  |  |  | @ Cl=0.1, Cd= | 0.0064157
|  |  |  | @ Cl=0.4, Cd= | 0.004929
|  |  |  | @ Cl=0.6, Cd= | 0.0052366
alpha (deg) | Cl | Cd | Cm | Cl/Cd
-20 | -1.576 | 0.04249 | -0.0668 | -37.0911
-19.5 | -1.5838 | 0.03651 | -0.0682 | -43.3799
-19 | -1.5852 | 0.03187 | -0.0677 | -49.7396
-18.5 | -1.5803 | 0.02833 | -0.0659 | -55.7819
-18 | -1.5672 | 0.02579 | -0.0631 | -60.7677
-17.5 | -1.552 | 0.02365 | -0.0596 | -65.6237
-17 | -1.5319 | 0.02199 | -0.0556 | -69.6635
-16.5 | -1.5106 | 0.02053 | -0.0511 | -73.5801
-16 | -1.4857 | 0.01951 | -0.0462 | -76.1507
-15.5 | -1.4587 | 0.01847 | -0.0414 | -78.9767
-15 | -1.4319 | 0.01703 | -0.0367 | -84.081
-14.5 | -1.4006 | 0.01597 | -0.0324 | -87.7019
-14 | -1.3668 | 0.01511 | -0.0282 | -90.4567
-13.5 | -1.3321 | 0.01435 | -0.024 | -92.8293
-13 | -1.2894 | 0.01363 | -0.0214 | -94.6001
-12.5 | -1.2299 | 0.01291 | -0.0223 | -95.2672
-12 | -1.1692 | 0.01227 | -0.0233 | -95.2893
-11.5 | -1.1085 | 0.01154 | -0.0243 | -96.0572
-11 | -1.0469 | 0.01078 | -0.0255 | -97.115
-10.5 | -0.9911 | 0.0102 | -0.0254 | -97.1667
-10 | -0.9312 | 0.00968 | -0.026 | -96.1983
-9 | -0.8022 | 0.00863 | -0.0294 | -92.9548
-8.5 | -0.7295 | 0.00814 | -0.0329 | -89.6192
-8 | -0.6749 | 0.00789 | -0.0322 | -85.5387
-7.5 | -0.6263 | 0.00761 | -0.0303 | -82.2996
-7 | -0.5771 | 0.00741 | -0.0285 | -77.8812
-6.5 | -0.5268 | 0.00728 | -0.0269 | -72.3626
-6 | -0.4763 | 0.0071 | -0.0254 | -67.0845
-5.5 | -0.4247 | 0.00701 | -0.0241 | -60.5849
-5 | -0.3729 | 0.00689 | -0.0229 | -54.1219
-4.5 | -0.3204 | 0.00681 | -0.0218 | -47.0485
-4 | -0.2674 | 0.00676 | -0.0209 | -39.5562
-3.5 | -0.2145 | 0.0067 | -0.0199 | -32.0149
-3 | -0.1612 | 0.00666 | -0.0191 | -24.2042
-2.5 | -0.1075 | 0.00662 | -0.0183 | -16.2387
-2 | -0.054 | 0.00661 | -0.0175 | -8.1694
-1.5 | -0.0002 | 0.00657 | -0.0168 | -0.030441
-1 | 0.0536 | 0.00652 | -0.016 | 8.2209
-0.5 | 0.107 | 0.0064 | -0.0153 | 16.7188
0 | 0.1536 | 0.00577 | -0.0133 | 26.6205
0.5 | 0.2033 | 0.00542 | -0.0119 | 37.5092
1 | 0.2547 | 0.00524 | -0.0107 | 48.6069
1.5 | 0.3067 | 0.00514 | -0.0097 | 59.6693
2 | 0.3579 | 0.00503 | -0.0084 | 71.1531
2.5 | 0.4079 | 0.00491 | -0.0068 | 83.0754
3 | 0.4599 | 0.00495 | -0.0057 | 92.9091
3.5 | 0.5127 | 0.00504 | -0.0047 | 101.7262
4 | 0.5664 | 0.00515 | -0.004 | 109.9806
4.5 | 0.6207 | 0.00529 | -0.0034 | 117.3346
5 | 0.6778 | 0.00549 | -0.0035 | 123.4608
5.5 | 0.7394 | 0.00575 | -0.0047 | 128.5913
6 | 0.801 | 0.00608 | -0.006 | 131.7434
6.5 | 0.8649 | 0.00647 | -0.0078 | 133.6785
7 | 0.9284 | 0.00687 | -0.0096 | 135.1383
7.5 | 0.9882 | 0.00738 | -0.0106 | 133.9024
8 | 1.0435 | 0.00793 | -0.0107 | 131.5889
8.5 | 1.1033 | 0.00853 | -0.0119 | 129.3435
9 | 1.1643 | 0.00915 | -0.0134 | 127.2459
9.5 | 1.2238 | 0.00982 | -0.0146 | 124.6232
10 | 1.2832 | 0.01045 | -0.0159 | 122.7943
10.5 | 1.3416 | 0.0111 | -0.0169 | 120.8649
11 | 1.3787 | 0.01168 | -0.0134 | 118.0394
11.5 | 1.4144 | 0.01231 | -0.0097 | 114.8985
12 | 1.45 | 0.01296 | -0.0061 | 111.8827
12.5 | 1.4859 | 0.01359 | -0.0026 | 109.3377
13 | 1.5192 | 0.0144 | 0.0012 | 105.5
13.5 | 1.5519 | 0.01512 | 0.005 | 102.6389
14 | 1.5756 | 0.01602 | 0.0102 | 98.3521
14.5 | 1.6031 | 0.01699 | 0.0142 | 94.3555
15 | 1.6294 | 0.01812 | 0.0179 | 89.9227
15.5 | 1.6506 | 0.01966 | 0.0216 | 83.9573
16 | 1.6694 | 0.02153 | 0.0249 | 77.5383
16.5 | 1.6881 | 0.02366 | 0.0273 | 71.3483
17 | 1.701 | 0.02652 | 0.0293 | 64.1403
17.5 | 1.7068 | 0.03041 | 0.0304 | 56.1263
18 | 1.7068 | 0.03536 | 0.0304 | 48.2692
18.5 | 1.6935 | 0.04233 | 0.0291 | 40.0071
19 | 1.6789 | 0.04998 | 0.0267 | 33.5914
19.5 | 1.6519 | 0.05963 | 0.0232 | 27.7025
20 | 1.6093 | 0.07171 | 0.0184 | 22.4418

## 77. Re 5M Mach 0.25 (1)
BIGFOIL.COM POLAR EXPORT
NACA24012
NACA24012 |  |  |  | Cl Max: | 1.347 | at alpha= | 12 | deg
JavaFoil+Calcfoil stall+Eppler ext transition |  |  |  | L/D Max: | 116.68 | at alpha= | 8 | deg
Re: | 5000000 |  |  | Cd Min: | 0.00817 | at alpha= | 0.5 | deg
Mach: | 0.25 |  |  | Cl=0 at alpha= | -1.3871 | deg
|  |  |  | @ Cl=0.1, Cd= | 0.0084939
|  |  |  | @ Cl=0.4, Cd= | 0.0083074
|  |  |  | @ Cl=0.6, Cd= | 0.0086228
alpha (deg) | Cl | Cd | Cm | Cl/Cd
-15 | -0.558 | 0.11356 | -0.003 | -4.914
-14.5 | -0.596 | 0.10543 | -0.004 | -5.656
-14 | -0.627 | 0.098 | -0.004 | -6.399
-13.5 | -0.654 | 0.09095 | -0.004 | -7.186
-13 | -0.675 | 0.08474 | -0.004 | -7.969
-12.5 | -0.692 | 0.07867 | -0.004 | -8.798
-12 | -0.704 | 0.0723 | -0.005 | -9.743
-11.5 | -0.712 | 0.06635 | -0.005 | -10.726
-11 | -0.716 | 0.05958 | -0.005 | -12.009
-10.5 | -0.777 | 0.02659 | -0.007 | -29.214
-10 | -0.838 | 0.01187 | -0.009 | -70.627
-9.5 | -0.823 | 0.01098 | -0.009 | -75
-9 | -0.798 | 0.00985 | -0.009 | -81.071
-8.5 | -0.768 | 0.00989 | -0.01 | -77.608
-8 | -0.731 | 0.01006 | -0.01 | -72.666
-7.5 | -0.689 | 0.01033 | -0.01 | -66.721
-7 | -0.644 | 0.00998 | -0.01 | -64.534
-6.5 | -0.595 | 0.01033 | -0.011 | -57.628
-6 | -0.544 | 0.01008 | -0.011 | -53.985
-5.5 | -0.49 | 0.00983 | -0.011 | -49.878
-5 | -0.435 | 0.01 | -0.012 | -43.465
-4.5 | -0.377 | 0.01021 | -0.012 | -36.95
-4 | -0.318 | 0.01003 | -0.012 | -31.743
-3.5 | -0.259 | 0.00986 | -0.012 | -26.243
-3 | -0.198 | 0.00975 | -0.013 | -20.33
-2.5 | -0.137 | 0.00981 | -0.013 | -13.979
-2 | -0.076 | 0.01026 | -0.013 | -7.374
-1.5 | -0.014 | 0.00953 | -0.014 | -1.447
-1 | 0.048 | 0.00997 | -0.014 | 4.841
-0.5 | 0.11 | 0.00821 | -0.014 | 13.441
0 | 0.172 | 0.00821 | -0.015 | 21.006
0.5 | 0.234 | 0.00817 | -0.015 | 28.675
1 | 0.296 | 0.00823 | -0.015 | 36.001
1.5 | 0.358 | 0.00826 | -0.016 | 43.362
2 | 0.42 | 0.00833 | -0.016 | 50.356
2.5 | 0.481 | 0.0084 | -0.016 | 57.271
3 | 0.543 | 0.00852 | -0.017 | 63.67
3.5 | 0.604 | 0.00863 | -0.017 | 69.965
4 | 0.665 | 0.00907 | -0.017 | 73.243
4.5 | 0.725 | 0.00866 | -0.018 | 83.737
5 | 0.785 | 0.00889 | -0.018 | 88.292
5.5 | 0.845 | 0.00953 | -0.018 | 88.669
6 | 0.903 | 0.00923 | -0.019 | 97.894
6.5 | 0.96 | 0.00958 | -0.019 | 100.275
7 | 1.016 | 0.00943 | -0.019 | 107.67
7.5 | 1.069 | 0.00946 | -0.02 | 113.019
8 | 1.121 | 0.0096 | -0.02 | 116.68
8.5 | 1.168 | 0.01089 | -0.02 | 107.246
9 | 1.212 | 0.01175 | -0.021 | 103.154
9.5 | 1.252 | 0.01267 | -0.021 | 98.827
10 | 1.285 | 0.01363 | -0.021 | 94.285
10.5 | 1.312 | 0.01473 | -0.021 | 89.048
11 | 1.332 | 0.01611 | -0.022 | 82.654
11.5 | 1.344 | 0.01791 | -0.022 | 75.046
12 | 1.347 | 0.02019 | -0.022 | 66.718
12.5 | 1.34 | 0.02329 | -0.022 | 57.53
13 | 1.324 | 0.02738 | -0.022 | 48.346
13.5 | 1.301 | 0.03228 | -0.022 | 40.297
14 | 1.271 | 0.03816 | -0.022 | 33.295
14.5 | 1.234 | 0.04506 | -0.022 | 27.391
15 | 1.192 | 0.0529 | -0.021 | 22.528
15.5 | 1.144 | 0.06183 | -0.021 | 18.496
16 | 1.091 | 0.07122 | -0.021 | 15.321
16.5 | 1.035 | 0.08108 | -0.021 | 12.763
17 | 0.971 | 0.09148 | -0.021 | 10.619

## 78. Re 5M Mach 0.25 (2)
BIGFOIL.COM POLAR EXPORT
NACA24012
NACA24012 |  |  |  | Cl Max: | 1.6574 | at alpha= | 16 | deg
XFOIL ncrit=9 |  |  |  | L/D Max: | 134.88 | at alpha= | 6.5 | deg
Re: | 5000000 |  |  | Cd Min: | 0.22387 | at alpha= | -20 | deg
Mach: | 0.25 |  |  | Cl=0 at alpha= | -1.5009 | deg
|  |  |  | @ Cl=0.1, Cd= | 0.00629
|  |  |  | @ Cl=0.4, Cd= | 0.0050665
|  |  |  | @ Cl=0.6, Cd= | 0.0052866
alpha (deg) | Cl | Cd | Cm | Cl/Cd
-20 | -0.7208 | 0.22387 | 0.0424 | -3.2197
-19.5 | -0.7031 | 0.21831 | 0.0388 | -3.2206
-19 | -0.6886 | 0.21117 | 0.0348 | -3.2609
-17.5 | -0.8449 | 0.13869 | -0.0038 | -6.092
-17 | -1.2603 | 0.05865 | -0.0618 | -21.4885
-16.5 | -1.3315 | 0.04251 | -0.0735 | -31.322
-16 | -1.3572 | 0.03474 | -0.0754 | -39.0674
-15.5 | -1.3734 | 0.02931 | -0.073 | -46.8577
-15 | -1.3794 | 0.02546 | -0.0677 | -54.1791
-14.5 | -1.3757 | 0.02272 | -0.0607 | -60.5502
-14 | -1.3666 | 0.02072 | -0.0524 | -65.9556
-13.5 | -1.3453 | 0.01882 | -0.0456 | -71.4825
-13 | -1.324 | 0.01693 | -0.0384 | -78.2044
-12.5 | -1.2868 | 0.01561 | -0.0334 | -82.4343
-12 | -1.2242 | 0.01432 | -0.0331 | -85.4888
-11.5 | -1.1597 | 0.01329 | -0.0332 | -87.2611
-11 | -1.0939 | 0.01236 | -0.0335 | -88.5032
-10.5 | -1.0324 | 0.01143 | -0.033 | -90.3237
-10 | -0.9714 | 0.01054 | -0.0324 | -92.1632
-9 | -0.835 | 0.00925 | -0.0344 | -90.2703
-8.5 | -0.7563 | 0.00859 | -0.0378 | -88.0442
-8 | -0.6985 | 0.00819 | -0.0368 | -85.2869
-7.5 | -0.6471 | 0.00794 | -0.0344 | -81.4987
-7 | -0.5967 | 0.00766 | -0.0319 | -77.8982
-6.5 | -0.5451 | 0.00747 | -0.0297 | -72.9719
-6 | -0.4921 | 0.00729 | -0.0279 | -67.5034
-5.5 | -0.4389 | 0.00714 | -0.0262 | -61.4706
-5 | -0.3849 | 0.00702 | -0.0248 | -54.8291
-4.5 | -0.3306 | 0.00694 | -0.0234 | -47.6369
-4 | -0.2762 | 0.00685 | -0.0222 | -40.3212
-3.5 | -0.2212 | 0.00678 | -0.0211 | -32.6254
-3 | -0.1663 | 0.00674 | -0.02 | -24.6736
-2.5 | -0.111 | 0.0067 | -0.019 | -16.5672
-2 | -0.0555 | 0.00668 | -0.0181 | -8.3084
-1.5 | 0.0001 | 0.00665 | -0.0173 | 0.015038
-1 | 0.0556 | 0.00661 | -0.0165 | 8.4115
0.5 | 0.2096 | 0.0055 | -0.012 | 38.1091
1 | 0.2627 | 0.0053 | -0.0107 | 49.566
1.5 | 0.3163 | 0.00518 | -0.0095 | 61.0618
2 | 0.3691 | 0.00509 | -0.0082 | 72.5147
3 | 0.4742 | 0.00501 | -0.0051 | 94.6507
3.5 | 0.5289 | 0.00511 | -0.0041 | 103.5029
4 | 0.5837 | 0.00524 | -0.003 | 111.3931
4.5 | 0.6397 | 0.0054 | -0.0022 | 118.463
5 | 0.6992 | 0.00561 | -0.0022 | 124.6346
6 | 0.8288 | 0.00624 | -0.0047 | 132.8205
6.5 | 0.8956 | 0.00664 | -0.0064 | 134.8795
7 | 0.9612 | 0.00714 | -0.0078 | 134.6218
7.5 | 1.024 | 0.00766 | -0.0086 | 133.6815
8 | 1.0804 | 0.00827 | -0.0081 | 130.6409
8.5 | 1.1452 | 0.00897 | -0.0094 | 127.67
9 | 1.2089 | 0.00969 | -0.0104 | 124.7575
9.5 | 1.2713 | 0.01045 | -0.0112 | 121.6555
10 | 1.3339 | 0.01117 | -0.0119 | 119.4181
10.5 | 1.381 | 0.01187 | -0.0095 | 116.3437
11 | 1.417 | 0.01255 | -0.0047 | 112.9084
11.5 | 1.4518 | 0.01331 | 0.0002 | 109.0759
12 | 1.4871 | 0.01405 | 0.0049 | 105.8434
12.5 | 1.5164 | 0.01492 | 0.0105 | 101.6354
13 | 1.5427 | 0.01586 | 0.0164 | 97.2699
13.5 | 1.5694 | 0.01706 | 0.0214 | 91.993
14 | 1.5958 | 0.01845 | 0.0259 | 86.4932
14.5 | 1.617 | 0.02032 | 0.0302 | 79.5768
15 | 1.6348 | 0.02271 | 0.0337 | 71.9859
15.5 | 1.6496 | 0.02572 | 0.0362 | 64.1369
16 | 1.6574 | 0.02981 | 0.0376 | 55.5988
16.5 | 1.6519 | 0.0358 | 0.0374 | 46.1425
17 | 1.6342 | 0.04378 | 0.0354 | 37.3275
17.5 | 1.6072 | 0.05336 | 0.032 | 30.1199
18 | 1.5634 | 0.06532 | 0.0272 | 23.9345
18.5 | 1.5121 | 0.07856 | 0.0214 | 19.2477
19 | 1.4588 | 0.09249 | 0.015 | 15.7725
19.5 | 1.413 | 0.1059 | 0.0086 | 13.3428
20 | 1.3694 | 0.11939 | 0.0018 | 11.47

## 79. Re 5M Mach 0.50 (1)
BIGFOIL.COM POLAR EXPORT
NACA24012
NACA24012 |  |  |  | Cl Max: | 1.214 | at alpha= | 8.5 | deg
JavaFoil+Calcfoil stall+Eppler ext transition |  |  |  | L/D Max: | 113.489 | at alpha= | 6.5 | deg
Re: | 5000000 |  |  | Cd Min: | 0.0084 | at alpha= | -0.5 | deg
Mach: | 0.5 |  |  | Cl=0 at alpha= | -1.3913 | deg
|  |  |  | @ Cl=0.1, Cd= | 0.00898
|  |  |  | @ Cl=0.4, Cd= | 0.00849
|  |  |  | @ Cl=0.6, Cd= | 0.0088112
alpha (deg) | Cl | Cd | Cm | Cl/Cd
-20 | -0.999 | 0.14651 | -0.003 | -6.82
-19.5 | -0.974 | 0.13805 | -0.003 | -7.053
-19 | -0.946 | 0.1444 | -0.003 | -6.553
-18.5 | -0.921 | 0.13282 | -0.003 | -6.934
-18 | -0.896 | 0.12391 | -0.003 | -7.227
-17.5 | -0.868 | 0.12986 | -0.003 | -6.682
-17 | -0.842 | 0.11876 | -0.004 | -7.091
-16.5 | -0.817 | 0.11027 | -0.004 | -7.408
-16 | -0.788 | 0.1147 | -0.004 | -6.873
-15.5 | -0.762 | 0.10528 | -0.004 | -7.242
-15 | -0.735 | 0.11483 | -0.004 | -6.398
-14.5 | -0.709 | 0.1001 | -0.004 | -7.079
-14 | -0.683 | 0.09097 | -0.004 | -7.513
-13.5 | -0.655 | 0.0954 | -0.004 | -6.864
-13 | -0.629 | 0.08527 | -0.004 | -7.379
-12.5 | -0.602 | 0.08595 | -0.004 | -7.001
-12 | -0.575 | 0.07972 | -0.005 | -7.214
-11.5 | -0.55 | 0.07187 | -0.005 | -7.657
-11 | -0.521 | 0.07384 | -0.005 | -7.055
-10.5 | -0.496 | 0.0656 | -0.005 | -7.56
-10 | -0.467 | 0.06671 | -0.005 | -7.004
-9.5 | -0.442 | 0.05977 | -0.005 | -7.393
-9 | -0.414 | 0.05913 | -0.005 | -6.997
-8.5 | -0.387 | 0.05762 | -0.005 | -6.708
-8 | -0.361 | 0.05126 | -0.006 | -7.043
-7.5 | -0.333 | 0.0524 | -0.006 | -6.35
-7 | -0.471 | 0.04442 | -0.007 | -10.602
-6.5 | -0.591 | 0.00989 | -0.012 | -59.76
-6 | -0.566 | 0.01038 | -0.012 | -54.507
-5.5 | -0.524 | 0.01053 | -0.013 | -49.762
-5 | -0.472 | 0.01016 | -0.013 | -46.458
-4.5 | -0.413 | 0.01061 | -0.013 | -38.95
-4 | -0.351 | 0.01034 | -0.014 | -33.975
-3.5 | -0.287 | 0.01019 | -0.014 | -28.151
-3 | -0.22 | 0.01009 | -0.014 | -21.844
-2.5 | -0.153 | 0.01001 | -0.015 | -15.253
-2 | -0.084 | 0.01038 | -0.015 | -8.128
-1.5 | -0.015 | 0.01031 | -0.015 | -1.492
-1 | 0.054 | 0.01014 | -0.016 | 5.313
-0.5 | 0.123 | 0.0084 | -0.016 | 14.679
0 | 0.193 | 0.00848 | -0.016 | 22.701
0.5 | 0.262 | 0.00895 | -0.017 | 29.231
1 | 0.331 | 0.00842 | -0.017 | 39.287
1.5 | 0.4 | 0.00849 | -0.017 | 47.058
2 | 0.468 | 0.00857 | -0.018 | 54.621
2.5 | 0.537 | 0.0087 | -0.018 | 61.688
3 | 0.605 | 0.00882 | -0.019 | 68.609
3.5 | 0.673 | 0.00905 | -0.019 | 74.347
4 | 0.74 | 0.00872 | -0.019 | 84.812
4.5 | 0.807 | 0.00901 | -0.02 | 89.539
5 | 0.873 | 0.00902 | -0.02 | 96.713
5.5 | 0.937 | 0.00894 | -0.02 | 104.773
6 | 0.999 | 0.00892 | -0.021 | 111.965
6.5 | 1.058 | 0.00932 | -0.021 | 113.489
7 | 1.112 | 0.01116 | -0.022 | 99.697
7.5 | 1.159 | 0.0123 | -0.022 | 94.225
8 | 1.195 | 0.01391 | -0.022 | 85.913
8.5 | 1.214 | 0.01591 | -0.022 | 76.297
9 | 1.208 | 0.01884 | -0.022 | 64.108
9.5 | 1.162 | 0.02369 | -0.022 | 49.062
10 | 1.006 | 0.03319 | -0.021 | 30.313
10.5 | 0.719 | 0.0416 | -0.021 | 17.273
11 | 0.734 | 0.05114 | -0.02 | 14.344
11.5 | 0.744 | 0.06422 | -0.019 | 11.593
12 | 0.759 | 0.07613 | -0.018 | 9.966
12.5 | 0.779 | 0.08501 | -0.018 | 9.162
13 | 0.805 | 0.08911 | -0.018 | 9.035
13.5 | 0.84 | 0.08741 | -0.019 | 9.607

## 80. Re 5M Mach 0.50 (2)
BIGFOIL.COM POLAR EXPORT
NACA24012
NACA24012 |  |  |  | Cl Max: | 1.5208 | at alpha= | 11.5 | deg
XFOIL ncrit=9 |  |  |  | L/D Max: | 136.996 | at alpha= | 6 | deg
Re: | 5000000 |  |  | Cd Min: | 0.2549 | at alpha= | -20 | deg
Mach: | 0.5 |  |  | Cl=0 at alpha= | -1.5087 | deg
|  |  |  | @ Cl=0.1, Cd= | 0.0068397
|  |  |  | @ Cl=0.4, Cd= | 0.0054085
|  |  |  | @ Cl=0.6, Cd= | 0.0054719
alpha (deg) | Cl | Cd | Cm | Cl/Cd
-20 | -0.754 | 0.2549 | 0.0536 | -2.958
-19.5 | -0.7331 | 0.24696 | 0.049 | -2.9685
-19 | -0.7129 | 0.23847 | 0.0443 | -2.9895
-18.5 | -0.6945 | 0.22916 | 0.0395 | -3.0306
-18 | -0.6765 | 0.22006 | 0.0348 | -3.0742
-17.5 | -0.6575 | 0.21207 | 0.0304 | -3.1004
-17 | -0.6365 | 0.2051 | 0.0265 | -3.1034
-16.5 | -0.6172 | 0.19732 | 0.0225 | -3.1279
-16 | -0.6028 | 0.18777 | 0.018 | -3.2103
-15.5 | -0.5909 | 0.17789 | 0.0133 | -3.3217
-15 | -0.5754 | 0.16985 | 0.0095 | -3.3877
-14.5 | -0.5596 | 0.16202 | 0.0058 | -3.4539
-14 | -0.5475 | 0.1534 | 0.0019 | -3.5691
-13.5 | -0.5468 | 0.14238 | -0.003 | -3.8404
-13 | -0.544 | 0.13248 | -0.0075 | -4.1063
-12.5 | -0.5337 | 0.12468 | -0.0108 | -4.2806
-12 | -0.5394 | 0.11393 | -0.0159 | -4.7345
-11.5 | -0.5617 | 0.10095 | -0.0227 | -5.5641
-11 | -0.5819 | 0.08912 | -0.0293 | -6.5294
-10.5 | -0.5984 | 0.07834 | -0.0357 | -7.6385
-10 | -0.6171 | 0.06727 | -0.0429 | -9.1735
-9.5 | -0.6393 | 0.05346 | -0.0558 | -11.9585
-9 | -0.6718 | 0.04358 | -0.0627 | -15.4153
-8 | -0.7058 | 0.01841 | -0.0723 | -38.3379
-7.5 | -0.7101 | 0.0124 | -0.062 | -57.2661
-7 | -0.6725 | 0.0101 | -0.0538 | -66.5842
-6.5 | -0.6203 | 0.00902 | -0.0475 | -68.7694
-6 | -0.5619 | 0.00838 | -0.0425 | -67.0525
-5.5 | -0.5012 | 0.00799 | -0.0383 | -62.7284
-5 | -0.4389 | 0.0077 | -0.0348 | -57
-4.5 | -0.3766 | 0.00749 | -0.0318 | -50.2804
-4 | -0.3141 | 0.00732 | -0.0291 | -42.9098
-3.5 | -0.2512 | 0.00721 | -0.0267 | -34.8405
-3 | -0.1883 | 0.00712 | -0.0247 | -26.4466
-2.5 | -0.1253 | 0.00706 | -0.0229 | -17.7479
-2 | -0.0622 | 0.007 | -0.0212 | -8.8857
-1.5 | 0.0011 | 0.00695 | -0.0198 | 0.15827
-1 | 0.0646 | 0.00689 | -0.0185 | 9.3759
-0.5 | 0.1279 | 0.0068 | -0.0172 | 18.8088
0 | 0.1894 | 0.00662 | -0.0157 | 28.6103
0.5 | 0.2389 | 0.00581 | -0.0122 | 41.1188
1 | 0.2977 | 0.00557 | -0.0102 | 53.447
1.5 | 0.3586 | 0.00545 | -0.0084 | 65.7982
2 | 0.4185 | 0.00539 | -0.0064 | 77.6438
2.5 | 0.4768 | 0.00533 | -0.004 | 89.4559
3 | 0.5375 | 0.00536 | -0.0018 | 100.2799
3.5 | 0.5993 | 0.00547 | 0.0002 | 109.5612
4 | 0.6613 | 0.00564 | 0.0023 | 117.2518
4.5 | 0.7248 | 0.00585 | 0.0042 | 123.8974
5 | 0.796 | 0.00613 | 0.0048 | 129.8532
5.5 | 0.8767 | 0.00652 | 0.0035 | 134.4632
6 | 0.9576 | 0.00699 | 0.0026 | 136.9957
6.5 | 1.0371 | 0.0076 | 0.0021 | 136.4605
7.5 | 1.1837 | 0.00918 | 0.0044 | 128.9434
8 | 1.2608 | 0.01021 | 0.0052 | 123.4868
8.5 | 1.338 | 0.01133 | 0.0064 | 118.0936
9 | 1.415 | 0.01249 | 0.0081 | 113.2906
9.5 | 1.4384 | 0.0134 | 0.0191 | 107.3433
10 | 1.4614 | 0.01441 | 0.0299 | 101.4157
10.5 | 1.491 | 0.01598 | 0.0386 | 93.3041
11 | 1.5156 | 0.01829 | 0.0465 | 82.865
11.5 | 1.5208 | 0.02235 | 0.0527 | 68.0447
12 | 1.5046 | 0.02925 | 0.0546 | 51.4393
12.5 | 1.4691 | 0.0394 | 0.0514 | 37.2868
13 | 1.4203 | 0.05116 | 0.0463 | 27.7619
13.5 | 1.3666 | 0.0631 | 0.0411 | 21.6577
14 | 1.3141 | 0.07508 | 0.0355 | 17.5027
14.5 | 1.2685 | 0.08697 | 0.0295 | 14.5855
15 | 1.2283 | 0.09894 | 0.0232 | 12.4146
15.5 | 1.1947 | 0.11072 | 0.0169 | 10.7903
16 | 1.1643 | 0.12263 | 0.0102 | 9.4944
16.5 | 1.1373 | 0.13461 | 0.0033 | 8.4489

## 81. Re 6M Mach 0.00 (1)
BIGFOIL.COM POLAR EXPORT
NACA24012
NACA24012 |  |  |  | Cl Max: | 1.407 | at alpha= | 13.5 | deg
JavaFoil+Calcfoil stall+Eppler ext transition |  |  |  | L/D Max: | 122.419 | at alpha= | 9 | deg
Re: | 6000000 |  |  | Cd Min: | 0.00796 | at alpha= | 1 | deg
Mach: | 0 |  |  | Cl=0 at alpha= | -1.3917 | deg
|  |  |  | @ Cl=0.1, Cd= | 0.008795
|  |  |  | @ Cl=0.4, Cd= | 0.0080407
|  |  |  | @ Cl=0.6, Cd= | 0.008628
alpha (deg) | Cl | Cd | Cm | Cl/Cd
-16.5 | -0.775 | 0.11282 | -0.003 | -6.867
-16 | -0.787 | 0.1065 | -0.003 | -7.388
-15.5 | -0.797 | 0.09993 | -0.004 | -7.981
-15 | -0.806 | 0.09406 | -0.004 | -8.568
-14.5 | -0.813 | 0.08794 | -0.004 | -9.241
-14 | -0.816 | 0.08175 | -0.004 | -9.977
-13.5 | -0.817 | 0.07547 | -0.005 | -10.819
-13 | -0.817 | 0.06826 | -0.005 | -11.969
-12.5 | -0.866 | 0.03637 | -0.006 | -23.81
-12 | -0.927 | 0.01547 | -0.007 | -59.879
-11.5 | -0.935 | 0.01227 | -0.008 | -76.177
-11 | -0.921 | 0.01137 | -0.008 | -81.006
-10.5 | -0.899 | 0.01078 | -0.008 | -83.406
-10 | -0.872 | 0.00989 | -0.009 | -88.169
-9.5 | -0.841 | 0.00998 | -0.009 | -84.227
-9 | -0.806 | 0.0102 | -0.009 | -78.997
-8.5 | -0.768 | 0.01052 | -0.009 | -72.988
-8 | -0.726 | 0.01017 | -0.01 | -71.362
-7.5 | -0.68 | 0.01061 | -0.01 | -64.124
-7 | -0.633 | 0.01034 | -0.01 | -61.224
-6.5 | -0.583 | 0.01007 | -0.01 | -57.909
-6 | -0.531 | 0.00985 | -0.011 | -53.905
-5.5 | -0.478 | 0.01046 | -0.011 | -45.688
-5 | -0.423 | 0.01022 | -0.011 | -41.352
-4.5 | -0.366 | 0.01007 | -0.011 | -36.388
-4 | -0.309 | 0.01 | -0.012 | -30.919
-3.5 | -0.251 | 0.00991 | -0.012 | -25.32
-3 | -0.192 | 0.00994 | -0.012 | -19.336
-2.5 | -0.133 | 0.00987 | -0.013 | -13.461
-2 | -0.073 | 0.01048 | -0.013 | -6.99
-1.5 | -0.013 | 0.0103 | -0.013 | -1.297
-1 | 0.047 | 0.01012 | -0.014 | 4.62
-0.5 | 0.107 | 0.00862 | -0.014 | 12.4
0 | 0.167 | 0.00861 | -0.014 | 19.401
0.5 | 0.227 | 0.00862 | -0.014 | 26.349
1 | 0.287 | 0.00796 | -0.015 | 36.05
1.5 | 0.347 | 0.00797 | -0.015 | 43.499
2 | 0.407 | 0.00805 | -0.015 | 50.49
2.5 | 0.466 | 0.00847 | -0.016 | 55.044
3 | 0.526 | 0.00853 | -0.016 | 61.616
3.5 | 0.585 | 0.0086 | -0.016 | 68.053
4 | 0.644 | 0.00871 | -0.017 | 73.981
4.5 | 0.703 | 0.00939 | -0.017 | 74.869
5 | 0.761 | 0.00955 | -0.017 | 79.727
5.5 | 0.819 | 0.00911 | -0.018 | 89.878
6 | 0.876 | 0.00936 | -0.018 | 93.642
6.5 | 0.932 | 0.00964 | -0.018 | 96.67
7 | 0.987 | 0.00939 | -0.019 | 105.12
7.5 | 1.04 | 0.00987 | -0.019 | 105.422
8 | 1.092 | 0.00987 | -0.019 | 110.623
8.5 | 1.141 | 0.01002 | -0.02 | 113.916
9 | 1.187 | 0.0097 | -0.02 | 122.419
9.5 | 1.231 | 0.01134 | -0.02 | 108.584
10 | 1.271 | 0.01204 | -0.021 | 105.5
10.5 | 1.306 | 0.01277 | -0.021 | 102.268
11 | 1.337 | 0.01364 | -0.021 | 98.08
11.5 | 1.364 | 0.01459 | -0.021 | 93.461
12 | 1.384 | 0.0158 | -0.022 | 87.626
12.5 | 1.398 | 0.01726 | -0.022 | 80.976
13 | 1.405 | 0.01916 | -0.022 | 73.337
13.5 | 1.407 | 0.02165 | -0.022 | 64.982
14 | 1.403 | 0.02478 | -0.022 | 56.596
14.5 | 1.394 | 0.02858 | -0.022 | 48.772
15 | 1.381 | 0.03317 | -0.022 | 41.625
15.5 | 1.364 | 0.03833 | -0.022 | 35.591
16 | 1.346 | 0.04388 | -0.022 | 30.67
16.5 | 1.324 | 0.0503 | -0.022 | 26.317
17 | 1.297 | 0.05744 | -0.022 | 22.587
17.5 | 1.269 | 0.06464 | -0.022 | 19.63
18 | 1.239 | 0.07189 | -0.022 | 17.234
18.5 | 1.207 | 0.07997 | -0.022 | 15.093

## 82. Re 6M Mach 0.00 (2)
BIGFOIL.COM POLAR EXPORT
NACA24012
NACA24012 |  |  |  | Cl Max: | 1.7466 | at alpha= | 18.5 | deg
XFOIL ncrit=9 |  |  |  | L/D Max: | 137.628 | at alpha= | 7 | deg
Re: | 6000000 |  |  | Cd Min: | 0.05607 | at alpha= | 20 | deg
Mach: | 0 |  |  | Cl=0 at alpha= | -1.4907 | deg
|  |  |  | @ Cl=0.1, Cd= | 0.0063111
|  |  |  | @ Cl=0.4, Cd= | 0.0048871
|  |  |  | @ Cl=0.6, Cd= | 0.0051103
alpha (deg) | Cl | Cd | Cm | Cl/Cd
-20 | -1.6654 | 0.031 | -0.0654 | -53.7226
-19.5 | -1.657 | 0.02785 | -0.0637 | -59.4973
-19 | -1.6451 | 0.02529 | -0.0611 | -65.0494
-18.5 | -1.6284 | 0.02331 | -0.058 | -69.8584
-18 | -1.608 | 0.0217 | -0.0546 | -74.1014
-17.5 | -1.5852 | 0.02036 | -0.0508 | -77.8585
-17 | -1.5601 | 0.01925 | -0.0467 | -81.0442
-16.5 | -1.5369 | 0.01825 | -0.0417 | -84.2137
-16 | -1.5049 | 0.01739 | -0.038 | -86.5382
-15.5 | -1.4705 | 0.01655 | -0.0347 | -88.852
-15 | -1.4378 | 0.01565 | -0.0308 | -91.8722
-14.5 | -1.4055 | 0.0147 | -0.0267 | -95.6122
-14 | -1.3717 | 0.01393 | -0.0228 | -98.4709
-13.5 | -1.3301 | 0.01323 | -0.0203 | -100.5367
-13 | -1.2726 | 0.01253 | -0.0211 | -101.5642
-12.5 | -1.2137 | 0.01191 | -0.0221 | -101.906
-12 | -1.154 | 0.01134 | -0.0232 | -101.7637
-11.5 | -1.0931 | 0.01082 | -0.0245 | -101.0259
-11 | -1.0368 | 0.01012 | -0.0248 | -102.4506
-10.5 | -0.9808 | 0.00957 | -0.0249 | -102.4869
-10 | -0.9196 | 0.00908 | -0.0262 | -101.2775
-9.5 | -0.852 | 0.00864 | -0.0288 | -98.6111
-9 | -0.783 | 0.00814 | -0.0317 | -96.1916
-8.5 | -0.7255 | 0.00779 | -0.032 | -93.1322
-8 | -0.6772 | 0.0076 | -0.0301 | -89.1053
-7.5 | -0.6284 | 0.0074 | -0.0284 | -84.9189
-7 | -0.5792 | 0.00721 | -0.0267 | -80.3329
-6.5 | -0.5283 | 0.00708 | -0.0254 | -74.6186
-6 | -0.4776 | 0.00693 | -0.0241 | -68.9177
-5.5 | -0.4257 | 0.00684 | -0.0231 | -62.2368
-5 | -0.3738 | 0.00674 | -0.022 | -55.4599
-4.5 | -0.3211 | 0.00667 | -0.0211 | -48.1409
-4 | -0.2685 | 0.00661 | -0.0202 | -40.6203
-3.5 | -0.2153 | 0.00655 | -0.0194 | -32.8702
-3 | -0.1622 | 0.00652 | -0.0186 | -24.8773
-2.5 | -0.1086 | 0.00649 | -0.0179 | -16.7334
-2 | -0.055 | 0.00647 | -0.0172 | -8.5008
-1.5 | -0.001 | 0.00644 | -0.0165 | -0.15528
-1 | 0.0529 | 0.00639 | -0.0159 | 8.2786
-0.5 | 0.1066 | 0.0063 | -0.0153 | 16.9206
0 | 0.1574 | 0.00597 | -0.0141 | 26.3652
0.5 | 0.2044 | 0.00543 | -0.0123 | 37.6427
1 | 0.2556 | 0.0052 | -0.0112 | 49.1538
1.5 | 0.3077 | 0.00507 | -0.0102 | 60.6903
2 | 0.3591 | 0.00496 | -0.0091 | 72.3992
2.5 | 0.4096 | 0.00487 | -0.0078 | 84.1068
3 | 0.4605 | 0.00484 | -0.0065 | 95.1446
3.5 | 0.5135 | 0.00491 | -0.0057 | 104.5825
4 | 0.5662 | 0.00502 | -0.0048 | 112.7888
4.5 | 0.6186 | 0.00516 | -0.004 | 119.8837
5 | 0.672 | 0.00534 | -0.0033 | 125.8427
5.5 | 0.7283 | 0.00557 | -0.0034 | 130.754
6 | 0.7915 | 0.00586 | -0.0052 | 135.0683
6.5 | 0.8512 | 0.00621 | -0.0062 | 137.0692
7 | 0.9166 | 0.00666 | -0.0086 | 137.6276
7.5 | 0.9767 | 0.00711 | -0.0098 | 137.3699
8 | 1.0337 | 0.00763 | -0.0104 | 135.4784
8.5 | 1.0878 | 0.00824 | -0.0105 | 132.0146
9 | 1.1484 | 0.00879 | -0.0121 | 130.6485
9.5 | 1.2077 | 0.0094 | -0.0134 | 128.4787
10 | 1.2664 | 0.00999 | -0.0146 | 126.7668
10.5 | 1.3244 | 0.0106 | -0.0158 | 124.9434
11 | 1.3797 | 0.01122 | -0.0164 | 122.9679
11.5 | 1.416 | 0.01177 | -0.013 | 120.3059
12 | 1.4514 | 0.01238 | -0.0094 | 117.2375
12.5 | 1.4879 | 0.01297 | -0.0062 | 114.7186
13 | 1.5226 | 0.01365 | -0.0028 | 111.5458
13.5 | 1.5579 | 0.01434 | 0.0004 | 108.6402
14 | 1.5864 | 0.01516 | 0.0046 | 104.6438
14.5 | 1.6139 | 0.01592 | 0.0089 | 101.3756
15 | 1.6407 | 0.01689 | 0.0128 | 97.1403
15.5 | 1.6636 | 0.01815 | 0.0166 | 91.6584
16 | 1.6879 | 0.01947 | 0.0198 | 86.6923
16.5 | 1.7087 | 0.02115 | 0.0227 | 80.7896
17 | 1.7242 | 0.02339 | 0.0254 | 73.7153
17.5 | 1.7343 | 0.02636 | 0.0274 | 65.7929
18 | 1.7411 | 0.03002 | 0.0286 | 57.998
18.5 | 1.7466 | 0.03424 | 0.0288 | 51.0105
19 | 1.7437 | 0.03975 | 0.028 | 43.8667
19.5 | 1.7321 | 0.04674 | 0.0262 | 37.0582
20 | 1.7053 | 0.05607 | 0.023 | 30.4138

## 83. Re 6M Mach 0.10 (1)
BIGFOIL.COM POLAR EXPORT
NACA24012
NACA24012 |  |  |  | Cl Max: | 1.397 | at alpha= | 13 | deg
JavaFoil+Calcfoil stall+Eppler ext transition |  |  |  | L/D Max: | 121.402 | at alpha= | 9 | deg
Re: | 6000000 |  |  | Cd Min: | 0.00799 | at alpha= | 1 | deg
Mach: | 0.1 |  |  | Cl=0 at alpha= | -1.3917 | deg
|  |  |  | @ Cl=0.1, Cd= | 0.0088097
|  |  |  | @ Cl=0.4, Cd= | 0.008051
|  |  |  | @ Cl=0.6, Cd= | 0.0084173
alpha (deg) | Cl | Cd | Cm | Cl/Cd
-16.5 | -0.739 | 0.11519 | -0.003 | -6.419
-16 | -0.755 | 0.10898 | -0.003 | -6.925
-15.5 | -0.768 | 0.1023 | -0.004 | -7.512
-15 | -0.78 | 0.0964 | -0.004 | -8.091
-14.5 | -0.79 | 0.09022 | -0.004 | -8.752
-14 | -0.795 | 0.08417 | -0.004 | -9.444
-13.5 | -0.798 | 0.0778 | -0.004 | -10.262
-13 | -0.8 | 0.07105 | -0.005 | -11.262
-12.5 | -0.803 | 0.0624 | -0.005 | -12.867
-12 | -0.876 | 0.02451 | -0.007 | -35.733
-11.5 | -0.921 | 0.01296 | -0.008 | -71.029
-11 | -0.913 | 0.01162 | -0.008 | -78.593
-10.5 | -0.894 | 0.01095 | -0.008 | -81.667
-10 | -0.869 | 0.01002 | -0.009 | -86.762
-9.5 | -0.84 | 0.0101 | -0.009 | -83.121
-9 | -0.806 | 0.0101 | -0.009 | -79.756
-8.5 | -0.768 | 0.01059 | -0.009 | -72.512
-8 | -0.727 | 0.01026 | -0.01 | -70.846
-7.5 | -0.682 | 0.01064 | -0.01 | -64.095
-7 | -0.635 | 0.01037 | -0.01 | -61.218
-6.5 | -0.585 | 0.01011 | -0.01 | -57.859
-6 | -0.533 | 0.00987 | -0.011 | -54.008
-5.5 | -0.48 | 0.0105 | -0.011 | -45.704
-5 | -0.425 | 0.01034 | -0.011 | -41.058
-4.5 | -0.368 | 0.0101 | -0.012 | -36.431
-4 | -0.311 | 0.01003 | -0.012 | -30.951
-3.5 | -0.252 | 0.00995 | -0.012 | -25.353
-3 | -0.193 | 0.01001 | -0.012 | -19.295
-2.5 | -0.134 | 0.00988 | -0.013 | -13.526
-2 | -0.074 | 0.00983 | -0.013 | -7.494
-1.5 | -0.013 | 0.01032 | -0.013 | -1.3
-1 | 0.047 | 0.01017 | -0.014 | 4.617
-0.5 | 0.107 | 0.00863 | -0.014 | 12.453
0 | 0.168 | 0.00863 | -0.014 | 19.452
0.5 | 0.228 | 0.00862 | -0.015 | 26.461
1 | 0.288 | 0.00799 | -0.015 | 36.091
1.5 | 0.349 | 0.008 | -0.015 | 43.571
2 | 0.409 | 0.00806 | -0.016 | 50.714
2.5 | 0.468 | 0.00814 | -0.016 | 57.538
3 | 0.528 | 0.00858 | -0.016 | 61.547
3.5 | 0.588 | 0.00834 | -0.017 | 70.466
4 | 0.647 | 0.00872 | -0.017 | 74.234
4.5 | 0.706 | 0.00947 | -0.017 | 74.554
5 | 0.765 | 0.00966 | -0.017 | 79.189
5.5 | 0.823 | 0.00914 | -0.018 | 90.013
6 | 0.88 | 0.00943 | -0.018 | 93.333
6.5 | 0.937 | 0.00973 | -0.019 | 96.268
7 | 0.992 | 0.00944 | -0.019 | 105.04
7.5 | 1.045 | 0.00997 | -0.019 | 104.757
8 | 1.096 | 0.00999 | -0.02 | 109.801
8.5 | 1.145 | 0.00959 | -0.02 | 119.396
9 | 1.192 | 0.00982 | -0.02 | 121.402
9.5 | 1.235 | 0.01149 | -0.02 | 107.521
10 | 1.274 | 0.01221 | -0.021 | 104.278
10.5 | 1.308 | 0.01299 | -0.021 | 100.744
11 | 1.338 | 0.01388 | -0.021 | 96.425
11.5 | 1.363 | 0.01493 | -0.022 | 91.283
12 | 1.382 | 0.01621 | -0.022 | 85.22
12.5 | 1.393 | 0.01782 | -0.022 | 78.148
13 | 1.397 | 0.01994 | -0.022 | 70.065
13.5 | 1.395 | 0.02271 | -0.022 | 61.45
14 | 1.389 | 0.02603 | -0.022 | 53.335
14.5 | 1.376 | 0.03022 | -0.022 | 45.552
15 | 1.36 | 0.03516 | -0.022 | 38.672
15.5 | 1.34 | 0.04076 | -0.022 | 32.877
16 | 1.317 | 0.04701 | -0.022 | 28.02
16.5 | 1.292 | 0.05352 | -0.022 | 24.144
17 | 1.262 | 0.06108 | -0.022 | 20.661
17.5 | 1.229 | 0.06874 | -0.022 | 17.88
18 | 1.195 | 0.07632 | -0.022 | 15.66

## 84. Re 6M Mach 0.10 (2)
BIGFOIL.COM POLAR EXPORT
NACA24012
NACA24012 |  |  |  | Cl Max: | 1.7337 | at alpha= | 18 | deg
XFOIL ncrit=9 |  |  |  | L/D Max: | 137.907 | at alpha= | 7 | deg
Re: | 6000000 |  |  | Cd Min: | 0.06453 | at alpha= | 20 | deg
Mach: | 0.1 |  |  | Cl=0 at alpha= | -1.4908 | deg
|  |  |  | @ Cl=0.1, Cd= | 0.0063223
|  |  |  | @ Cl=0.4, Cd= | 0.0049089
|  |  |  | @ Cl=0.6, Cd= | 0.005111
alpha (deg) | Cl | Cd | Cm | Cl/Cd
-20 | -1.6294 | 0.03694 | -0.0687 | -44.1094
-19.5 | -1.6315 | 0.03216 | -0.0684 | -50.7307
-19 | -1.6287 | 0.02839 | -0.0667 | -57.3688
-18.5 | -1.6178 | 0.02566 | -0.064 | -63.0475
-18 | -1.6026 | 0.02349 | -0.0606 | -68.2248
-17.5 | -1.5832 | 0.02176 | -0.0567 | -72.7574
-17 | -1.5605 | 0.02035 | -0.0525 | -76.683
-16.5 | -1.5373 | 0.01913 | -0.0477 | -80.3607
-16 | -1.512 | 0.0182 | -0.0425 | -83.0769
-15.5 | -1.4782 | 0.01722 | -0.0388 | -85.842
-15 | -1.4436 | 0.01639 | -0.035 | -88.0781
-14.5 | -1.4109 | 0.01543 | -0.0307 | -91.4388
-14 | -1.3787 | 0.01448 | -0.0262 | -95.2141
-13.5 | -1.3422 | 0.01368 | -0.0224 | -98.114
-13 | -1.2843 | 0.01288 | -0.023 | -99.7127
-12.5 | -1.2248 | 0.01219 | -0.0238 | -100.4758
-12 | -1.1643 | 0.01156 | -0.0247 | -100.718
-11.5 | -1.1027 | 0.01101 | -0.0258 | -100.1544
-11 | -1.0445 | 0.01034 | -0.0263 | -101.0155
-10.5 | -0.9886 | 0.00972 | -0.0261 | -101.7078
-10 | -0.927 | 0.0092 | -0.0272 | -100.7609
-9.5 | -0.8587 | 0.00872 | -0.0297 | -98.4748
-9 | -0.7886 | 0.00825 | -0.0326 | -95.5879
-8.5 | -0.7301 | 0.00786 | -0.0328 | -92.888
-8 | -0.6817 | 0.00765 | -0.0308 | -89.1111
-7.5 | -0.6322 | 0.00746 | -0.0291 | -84.7453
-7 | -0.5828 | 0.00725 | -0.0273 | -80.3862
-6.5 | -0.5317 | 0.00711 | -0.0259 | -74.782
-6 | -0.4804 | 0.00696 | -0.0246 | -69.023
-5.5 | -0.4283 | 0.00686 | -0.0234 | -62.4344
-5 | -0.376 | 0.00676 | -0.0223 | -55.6213
-4.5 | -0.323 | 0.0067 | -0.0214 | -48.209
-4 | -0.27 | 0.00662 | -0.0204 | -40.7855
-3.5 | -0.2166 | 0.00656 | -0.0196 | -33.0183
-3 | -0.1631 | 0.00654 | -0.0187 | -24.9388
-2.5 | -0.1092 | 0.0065 | -0.018 | -16.8
-2 | -0.0552 | 0.00648 | -0.0173 | -8.5185
-1.5 | -0.001 | 0.00645 | -0.0166 | -0.15504
-1 | 0.0533 | 0.0064 | -0.016 | 8.3281
-0.5 | 0.1074 | 0.00631 | -0.0153 | 17.0206
0 | 0.1586 | 0.006 | -0.0142 | 26.4333
0.5 | 0.2056 | 0.00544 | -0.0123 | 37.7941
1 | 0.257 | 0.00521 | -0.0112 | 49.3282
1.5 | 0.3094 | 0.00508 | -0.0102 | 60.9055
2 | 0.3612 | 0.00497 | -0.0091 | 72.6761
2.5 | 0.412 | 0.00489 | -0.0077 | 84.2536
3 | 0.4631 | 0.00485 | -0.0064 | 95.4845
3.5 | 0.5165 | 0.00492 | -0.0056 | 104.9797
4 | 0.5695 | 0.00503 | -0.0047 | 113.2207
4.5 | 0.6222 | 0.00517 | -0.0038 | 120.3482
5 | 0.676 | 0.00536 | -0.0031 | 126.1194
5.5 | 0.7327 | 0.00559 | -0.0032 | 131.0733
6 | 0.7965 | 0.00588 | -0.0049 | 135.4592
6.5 | 0.8566 | 0.00625 | -0.0059 | 137.056
7 | 0.9226 | 0.00669 | -0.0083 | 137.9073
7.5 | 0.983 | 0.00717 | -0.0095 | 137.099
8 | 1.0405 | 0.00769 | -0.01 | 135.3056
8.5 | 1.0954 | 0.0083 | -0.0101 | 131.9759
9 | 1.1563 | 0.0089 | -0.0116 | 129.9213
9.5 | 1.2164 | 0.00948 | -0.0129 | 128.3122
10 | 1.2753 | 0.01012 | -0.014 | 126.0178
10.5 | 1.3339 | 0.01075 | -0.015 | 124.0837
11 | 1.3869 | 0.01138 | -0.0149 | 121.8717
11.5 | 1.4235 | 0.01193 | -0.0114 | 119.321
12 | 1.4595 | 0.01254 | -0.0077 | 116.3876
12.5 | 1.4949 | 0.0132 | -0.0041 | 113.25
13 | 1.5304 | 0.01387 | -0.0006 | 110.3389
13.5 | 1.5646 | 0.01467 | 0.0028 | 106.653
14 | 1.5904 | 0.01544 | 0.0079 | 103.0052
14.5 | 1.6181 | 0.01632 | 0.0121 | 99.1483
15 | 1.6435 | 0.01744 | 0.0161 | 94.2374
15.5 | 1.6668 | 0.0188 | 0.0198 | 88.6596
16 | 1.6906 | 0.02028 | 0.0229 | 83.3629
16.5 | 1.7078 | 0.02236 | 0.0259 | 76.3775
17 | 1.7201 | 0.02508 | 0.0283 | 68.5845
17.5 | 1.7281 | 0.02856 | 0.0299 | 60.5077
18 | 1.7337 | 0.03271 | 0.0305 | 53.0021
18.5 | 1.7337 | 0.0379 | 0.03 | 45.7441
19 | 1.7233 | 0.0447 | 0.0284 | 38.5526
19.5 | 1.7015 | 0.05333 | 0.0256 | 31.9051
20 | 1.663 | 0.06453 | 0.0213 | 25.771

## 85. Re 6M Mach 0.25 (1)
BIGFOIL.COM POLAR EXPORT
NACA24012
NACA24012 |  |  |  | Cl Max: | 1.352 | at alpha= | 12 | deg
JavaFoil+Calcfoil stall+Eppler ext transition |  |  |  | L/D Max: | 119.706 | at alpha= | 8.5 | deg
Re: | 6000000 |  |  | Cd Min: | 0.00809 | at alpha= | 0.5 | deg
Mach: | 0.25 |  |  | Cl=0 at alpha= | -1.3871 | deg
|  |  |  | @ Cl=0.1, Cd= | 0.0083894
|  |  |  | @ Cl=0.4, Cd= | 0.0082071
|  |  |  | @ Cl=0.6, Cd= | 0.0085528
alpha (deg) | Cl | Cd | Cm | Cl/Cd
-15 | -0.558 | 0.11163 | -0.003 | -5.002
-14.5 | -0.597 | 0.104 | -0.004 | -5.738
-14 | -0.628 | 0.09633 | -0.004 | -6.517
-13.5 | -0.654 | 0.08955 | -0.004 | -7.307
-13 | -0.676 | 0.08341 | -0.004 | -8.105
-12.5 | -0.693 | 0.07742 | -0.004 | -8.952
-12 | -0.706 | 0.0709 | -0.005 | -9.953
-11.5 | -0.713 | 0.06474 | -0.005 | -11.021
-11 | -0.72 | 0.05659 | -0.006 | -12.722
-10.5 | -0.832 | 0.01409 | -0.008 | -59.027
-10 | -0.841 | 0.01141 | -0.009 | -73.693
-9.5 | -0.824 | 0.00962 | -0.009 | -85.656
-9 | -0.799 | 0.01036 | -0.009 | -77.116
-8.5 | -0.768 | 0.01026 | -0.01 | -74.801
-8 | -0.731 | 0.01051 | -0.01 | -69.577
-7.5 | -0.689 | 0.01038 | -0.01 | -66.401
-7 | -0.644 | 0.01073 | -0.01 | -60.007
-6.5 | -0.595 | 0.01044 | -0.011 | -56.994
-6 | -0.544 | 0.0099 | -0.011 | -54.943
-5.5 | -0.49 | 0.00967 | -0.011 | -50.709
-5 | -0.435 | 0.01058 | -0.012 | -41.09
-4.5 | -0.377 | 0.01043 | -0.012 | -36.145
-4 | -0.318 | 0.01033 | -0.012 | -30.815
-3.5 | -0.259 | 0.01024 | -0.012 | -25.275
-3 | -0.198 | 0.00968 | -0.013 | -20.478
-2.5 | -0.137 | 0.00958 | -0.013 | -14.32
-2 | -0.076 | 0.01002 | -0.013 | -7.546
-1.5 | -0.014 | 0.00989 | -0.014 | -1.395
-1 | 0.048 | 0.00979 | -0.014 | 4.929
-0.5 | 0.11 | 0.00812 | -0.014 | 13.59
0 | 0.172 | 0.00811 | -0.015 | 21.261
0.5 | 0.234 | 0.00809 | -0.015 | 28.985
1 | 0.296 | 0.00812 | -0.015 | 36.494
1.5 | 0.358 | 0.00818 | -0.016 | 43.784
2 | 0.42 | 0.00822 | -0.016 | 51.058
2.5 | 0.481 | 0.00829 | -0.016 | 58.055
3 | 0.543 | 0.00845 | -0.017 | 64.179
3.5 | 0.604 | 0.00856 | -0.017 | 70.503
4 | 0.665 | 0.00897 | -0.017 | 74.101
4.5 | 0.725 | 0.00974 | -0.018 | 74.478
5 | 0.785 | 0.00879 | -0.018 | 89.337
5.5 | 0.845 | 0.00948 | -0.018 | 89.114
6 | 0.903 | 0.00981 | -0.019 | 92.064
6.5 | 0.96 | 0.0095 | -0.019 | 101.139
7 | 1.016 | 0.00934 | -0.019 | 108.726
7.5 | 1.07 | 0.00988 | -0.02 | 108.232
8 | 1.121 | 0.00952 | -0.02 | 117.786
8.5 | 1.169 | 0.00976 | -0.02 | 119.706
9 | 1.213 | 0.01155 | -0.021 | 104.958
9.5 | 1.253 | 0.01235 | -0.021 | 101.446
10 | 1.286 | 0.01324 | -0.021 | 97.14
10.5 | 1.314 | 0.01424 | -0.021 | 92.267
11 | 1.335 | 0.01548 | -0.022 | 86.247
11.5 | 1.348 | 0.01709 | -0.022 | 78.87
12 | 1.352 | 0.01915 | -0.022 | 70.604
12.5 | 1.346 | 0.02196 | -0.022 | 61.284
13 | 1.33 | 0.02571 | -0.022 | 51.733
13.5 | 1.307 | 0.03027 | -0.022 | 43.176
14 | 1.277 | 0.03584 | -0.022 | 35.627
14.5 | 1.24 | 0.04246 | -0.022 | 29.208
15 | 1.197 | 0.05005 | -0.022 | 23.919
15.5 | 1.149 | 0.0587 | -0.021 | 19.568
16 | 1.096 | 0.068 | -0.021 | 16.111
16.5 | 1.039 | 0.07775 | -0.021 | 13.358
17 | 0.974 | 0.08856 | -0.021 | 10.998

## 86. Re 6M Mach 0.25 (2)
BIGFOIL.COM POLAR EXPORT
NACA24012
NACA24012 |  |  |  | Cl Max: | 1.6824 | at alpha= | 16.5 | deg
XFOIL ncrit=9 |  |  |  | L/D Max: | 138.766 | at alpha= | 7 | deg
Re: | 6000000 |  |  | Cd Min: | 0.22126 | at alpha= | -20 | deg
Mach: | 0.25 |  |  | Cl=0 at alpha= | -1.4929 | deg
|  |  |  | @ Cl=0.1, Cd= | 0.0063959
|  |  |  | @ Cl=0.4, Cd= | 0.0049828
|  |  |  | @ Cl=0.6, Cd= | 0.0051345
alpha (deg) | Cl | Cd | Cm | Cl/Cd
-20 | -0.7282 | 0.22126 | 0.0418 | -3.2912
-19.5 | -0.712 | 0.21507 | 0.0381 | -3.3106
-19 | -0.7374 | 0.19386 | 0.0278 | -3.8038
-18.5 | -0.8018 | 0.16641 | 0.0125 | -4.8182
-18 | -0.8256 | 0.1518 | 0.004 | -5.4387
-17.5 | -1.3161 | 0.05857 | -0.0639 | -22.4705
-17 | -1.374 | 0.04411 | -0.0742 | -31.1494
-16.5 | -1.4132 | 0.03482 | -0.0774 | -40.5859
-16 | -1.4241 | 0.02965 | -0.0754 | -48.0304
-15.5 | -1.4284 | 0.02577 | -0.0707 | -55.4288
-15 | -1.4251 | 0.02284 | -0.0643 | -62.3949
-14.5 | -1.4174 | 0.02075 | -0.0562 | -68.3084
-14 | -1.3966 | 0.01895 | -0.0491 | -73.6992
-13.5 | -1.368 | 0.01753 | -0.0428 | -78.0376
-13 | -1.3372 | 0.01632 | -0.0365 | -81.9363
-12.5 | -1.2836 | 0.01458 | -0.0349 | -88.0384
-12 | -1.221 | 0.01335 | -0.0345 | -91.4607
-11.5 | -1.156 | 0.01241 | -0.0345 | -93.1507
-11 | -1.0898 | 0.01156 | -0.0348 | -94.2734
-10.5 | -1.0314 | 0.01085 | -0.0335 | -95.0599
-10 | -0.9681 | 0.01004 | -0.0333 | -96.4243
-9.5 | -0.8962 | 0.00932 | -0.0351 | -96.1588
-9 | -0.822 | 0.00872 | -0.0374 | -94.2661
-8.5 | -0.7547 | 0.00832 | -0.0383 | -90.7091
-8 | -0.7058 | 0.00796 | -0.0353 | -88.6683
-7.5 | -0.6546 | 0.00771 | -0.0329 | -84.9027
-7 | -0.6023 | 0.00752 | -0.0308 | -80.0931
-6.5 | -0.5502 | 0.00729 | -0.0288 | -75.4733
-6 | -0.4964 | 0.00716 | -0.0271 | -69.3296
-5.5 | -0.4427 | 0.00699 | -0.0256 | -63.3333
-5 | -0.388 | 0.0069 | -0.0242 | -56.2319
-4.5 | -0.3337 | 0.00679 | -0.0229 | -49.1458
-4 | -0.2787 | 0.00671 | -0.0217 | -41.535
-3.5 | -0.2234 | 0.00666 | -0.0207 | -33.5435
-3 | -0.168 | 0.00661 | -0.0197 | -25.416
-2.5 | -0.1122 | 0.00657 | -0.0188 | -17.0776
-2 | -0.0567 | 0.00654 | -0.018 | -8.6697
-1.5 | -0.0008 | 0.00651 | -0.0172 | -0.12289
-1 | 0.0553 | 0.00646 | -0.0165 | 8.5604
-0.5 | 0.1111 | 0.00638 | -0.0157 | 17.4138
0 | 0.165 | 0.00613 | -0.0146 | 26.9168
0.5 | 0.2124 | 0.00548 | -0.0125 | 38.7591
1 | 0.2649 | 0.00526 | -0.0111 | 50.3612
1.5 | 0.3188 | 0.00514 | -0.01 | 62.0233
2 | 0.3725 | 0.00503 | -0.0089 | 74.0557
2.5 | 0.4249 | 0.00494 | -0.0074 | 86.0121
3 | 0.4775 | 0.00494 | -0.0059 | 96.6599
4 | 0.5874 | 0.0051 | -0.0038 | 115.1765
4.5 | 0.6421 | 0.00525 | -0.0028 | 122.3048
5 | 0.6978 | 0.00544 | -0.0019 | 128.2721
5.5 | 0.757 | 0.00569 | -0.0019 | 133.0404
6 | 0.824 | 0.00602 | -0.0036 | 136.8771
6.5 | 0.887 | 0.00645 | -0.0045 | 137.5194
7 | 0.9561 | 0.00689 | -0.0067 | 138.7663
7.5 | 1.0189 | 0.00744 | -0.0075 | 136.9489
8 | 1.0778 | 0.00806 | -0.0075 | 133.7221
8.5 | 1.137 | 0.00874 | -0.0076 | 130.0915
9 | 1.201 | 0.00939 | -0.0086 | 127.902
9.5 | 1.2639 | 0.01008 | -0.0094 | 125.3869
10 | 1.3262 | 0.01079 | -0.0101 | 122.9101
10.5 | 1.3877 | 0.01154 | -0.0106 | 120.2513
11 | 1.427 | 0.01218 | -0.0064 | 117.1593
11.5 | 1.4633 | 0.01285 | -0.0017 | 113.8755
12 | 1.4976 | 0.01364 | 0.0032 | 109.7947
12.5 | 1.5326 | 0.01442 | 0.0079 | 106.2829
13 | 1.5563 | 0.01534 | 0.0144 | 101.4537
13.5 | 1.5861 | 0.01633 | 0.0194 | 97.128
14 | 1.6108 | 0.01773 | 0.0243 | 90.8517
14.5 | 1.6352 | 0.01934 | 0.0286 | 84.5502
15 | 1.6574 | 0.02132 | 0.0323 | 77.7392
15.5 | 1.6735 | 0.02402 | 0.0353 | 69.6711
16 | 1.6802 | 0.02793 | 0.0374 | 60.1575
16.5 | 1.6824 | 0.03288 | 0.038 | 51.1679
17 | 1.6765 | 0.03929 | 0.037 | 42.6699
17.5 | 1.6577 | 0.0476 | 0.0345 | 34.8256
18 | 1.6248 | 0.05797 | 0.0307 | 28.0283
18.5 | 1.5744 | 0.07079 | 0.0253 | 22.2404
19 | 1.5195 | 0.08458 | 0.0191 | 17.9652
19.5 | 1.4687 | 0.09826 | 0.0127 | 14.9471
20 | 1.4171 | 0.1126 | 0.0055 | 12.5853

## 87. Re 6M Mach 0.50 (1)
BIGFOIL.COM POLAR EXPORT
NACA24012
NACA24012 |  |  |  | Cl Max: | 1.216 | at alpha= | 8.5 | deg
JavaFoil+Calcfoil stall+Eppler ext transition |  |  |  | L/D Max: | 114.572 | at alpha= | 6.5 | deg
Re: | 6000000 |  |  | Cd Min: | 0.00829 | at alpha= | -0.5 | deg
Mach: | 0.5 |  |  | Cl=0 at alpha= | -1.3913 | deg
|  |  |  | @ Cl=0.1, Cd= | 0.0088267
|  |  |  | @ Cl=0.4, Cd= | 0.0084
|  |  |  | @ Cl=0.6, Cd= | 0.0087168
alpha (deg) | Cl | Cd | Cm | Cl/Cd
-20 | -1 | 0.14388 | -0.003 | -6.953
-19.5 | -0.976 | 0.13552 | -0.003 | -7.201
-19 | -0.947 | 0.14211 | -0.003 | -6.662
-18.5 | -0.922 | 0.131 | -0.003 | -7.035
-18 | -0.897 | 0.12154 | -0.004 | -7.381
-17.5 | -0.868 | 0.12746 | -0.004 | -6.81
-17 | -0.843 | 0.11666 | -0.004 | -7.225
-16.5 | -0.819 | 0.10775 | -0.004 | -7.598
-16 | -0.789 | 0.11255 | -0.004 | -7.008
-15.5 | -0.764 | 0.10269 | -0.004 | -7.44
-15 | -0.735 | 0.11335 | -0.004 | -6.485
-14.5 | -0.71 | 0.09807 | -0.004 | -7.235
-14 | -0.686 | 0.08837 | -0.005 | -7.761
-13.5 | -0.655 | 0.09412 | -0.004 | -6.959
-13 | -0.63 | 0.08384 | -0.005 | -7.516
-12.5 | -0.602 | 0.08466 | -0.005 | -7.113
-12 | -0.576 | 0.07854 | -0.005 | -7.329
-11.5 | -0.552 | 0.07003 | -0.005 | -7.879
-11 | -0.521 | 0.07258 | -0.005 | -7.182
-10.5 | -0.498 | 0.06382 | -0.005 | -7.798
-10 | -0.468 | 0.06558 | -0.005 | -7.134
-9.5 | -0.443 | 0.0583 | -0.006 | -7.603
-9 | -0.414 | 0.05821 | -0.005 | -7.118
-8.5 | -0.387 | 0.05677 | -0.005 | -6.817
-8 | -0.362 | 0.05021 | -0.006 | -7.207
-7.5 | -0.333 | 0.05178 | -0.006 | -6.431
-7 | -0.472 | 0.0434 | -0.007 | -10.879
-6.5 | -0.591 | 0.01019 | -0.012 | -57.997
-6 | -0.566 | 0.01016 | -0.012 | -55.728
-5.5 | -0.524 | 0.01032 | -0.013 | -50.745
-5 | -0.472 | 0.00997 | -0.013 | -47.308
-4.5 | -0.413 | 0.01042 | -0.013 | -39.67
-4 | -0.351 | 0.01018 | -0.014 | -34.508
-3.5 | -0.287 | 0.0101 | -0.014 | -28.403
-3 | -0.22 | 0.00991 | -0.014 | -22.232
-2.5 | -0.153 | 0.01046 | -0.015 | -14.597
-2 | -0.084 | 0.01011 | -0.015 | -8.343
-1.5 | -0.015 | 0.01004 | -0.015 | -1.533
-1 | 0.054 | 0.0099 | -0.016 | 5.442
-0.5 | 0.123 | 0.00829 | -0.016 | 14.868
0 | 0.193 | 0.00834 | -0.016 | 23.086
0.5 | 0.262 | 0.0088 | -0.017 | 29.743
1 | 0.331 | 0.00886 | -0.017 | 37.316
1.5 | 0.4 | 0.0084 | -0.017 | 47.543
2 | 0.468 | 0.00845 | -0.018 | 55.429
2.5 | 0.537 | 0.00855 | -0.018 | 62.784
3 | 0.605 | 0.00873 | -0.019 | 69.32
3.5 | 0.673 | 0.00896 | -0.019 | 75.113
4 | 0.74 | 0.00864 | -0.019 | 85.649
4.5 | 0.807 | 0.0089 | -0.02 | 90.613
5 | 0.873 | 0.00893 | -0.02 | 97.7
5.5 | 0.937 | 0.00938 | -0.02 | 99.898
6 | 0.999 | 0.00964 | -0.021 | 103.657
6.5 | 1.058 | 0.00924 | -0.021 | 114.572
7 | 1.112 | 0.01106 | -0.022 | 100.616
7.5 | 1.159 | 0.01218 | -0.022 | 95.174
8 | 1.196 | 0.01363 | -0.022 | 87.745
8.5 | 1.216 | 0.01545 | -0.022 | 78.707
9 | 1.212 | 0.01804 | -0.022 | 67.153
9.5 | 1.168 | 0.02246 | -0.022 | 51.99
10 | 1.011 | 0.03137 | -0.022 | 32.239
10.5 | 0.722 | 0.03936 | -0.021 | 18.351
11 | 0.738 | 0.04856 | -0.021 | 15.188
11.5 | 0.752 | 0.05917 | -0.02 | 12.706
12 | 0.773 | 0.06669 | -0.02 | 11.592
12.5 | 0.795 | 0.07377 | -0.019 | 10.78
13 | 0.823 | 0.07666 | -0.02 | 10.737
13.5 | 0.857 | 0.07564 | -0.021 | 11.328

## 88. Re 6M Mach 0.50 (2)
BIGFOIL.COM POLAR EXPORT
NACA24012
NACA24012 |  |  |  | Cl Max: | 1.5438 | at alpha= | 11.5 | deg
XFOIL ncrit=9 |  |  |  | L/D Max: | 140.917 | at alpha= | 6.5 | deg
Re: | 6000000 |  |  | Cd Min: | 0.25387 | at alpha= | -20 | deg
Mach: | 0.5 |  |  | Cl=0 at alpha= | -1.5024 | deg
|  |  |  | @ Cl=0.1, Cd= | 0.0066852
|  |  |  | @ Cl=0.4, Cd= | 0.0053296
|  |  |  | @ Cl=0.6, Cd= | 0.0053535
alpha (deg) | Cl | Cd | Cm | Cl/Cd
-20 | -0.7568 | 0.25387 | 0.0537 | -2.9811
-19.5 | -0.7358 | 0.24613 | 0.0491 | -2.9895
-19 | -0.7149 | 0.23822 | 0.0446 | -3.001
-18.5 | -0.6956 | 0.22958 | 0.0399 | -3.0299
-18 | -0.6778 | 0.22035 | 0.0352 | -3.076
-17.5 | -0.6619 | 0.21077 | 0.0303 | -3.1404
-17 | -0.6411 | 0.20378 | 0.0265 | -3.146
-16.5 | -0.6208 | 0.19645 | 0.0225 | -3.1601
-16 | -0.6051 | 0.1875 | 0.0182 | -3.2272
-15.5 | -0.5939 | 0.17736 | 0.0135 | -3.3486
-15 | -0.5825 | 0.16813 | 0.009 | -3.4646
-14.5 | -0.5673 | 0.16019 | 0.0053 | -3.5414
-14 | -0.5557 | 0.15155 | 0.0014 | -3.6668
-13.5 | -0.555 | 0.14074 | -0.0036 | -3.9434
-13 | -0.5573 | 0.12991 | -0.0087 | -4.2899
-12.5 | -0.5497 | 0.12161 | -0.0124 | -4.5202
-12 | -0.559 | 0.11049 | -0.0178 | -5.0593
-11.5 | -0.5802 | 0.09802 | -0.0246 | -5.9192
-11 | -0.6042 | 0.08582 | -0.0318 | -7.0403
-10.5 | -0.6293 | 0.07384 | -0.0396 | -8.5225
-10 | -0.6474 | 0.06238 | -0.0478 | -10.3783
-9.5 | -0.6715 | 0.04942 | -0.0602 | -13.5876
-9 | -0.6959 | 0.03944 | -0.0681 | -17.6445
-8.5 | -0.7139 | 0.02957 | -0.0701 | -24.1427
-8 | -0.7207 | 0.01712 | -0.0714 | -42.097
-7.5 | -0.7276 | 0.01159 | -0.0597 | -62.7783
-7 | -0.6852 | 0.00956 | -0.052 | -71.6736
-6.5 | -0.6291 | 0.00866 | -0.0461 | -72.6443
-6 | -0.5682 | 0.00815 | -0.0415 | -69.7178
-5.5 | -0.5067 | 0.00775 | -0.0374 | -65.3806
-5 | -0.4435 | 0.00752 | -0.0341 | -58.9761
-4.5 | -0.3807 | 0.0073 | -0.0311 | -52.1507
-4 | -0.3172 | 0.00715 | -0.0286 | -44.3636
-3.5 | -0.2537 | 0.00706 | -0.0264 | -35.9348
-3 | -0.1904 | 0.00697 | -0.0243 | -27.3171
-2.5 | -0.1269 | 0.0069 | -0.0226 | -18.3913
-2 | -0.0633 | 0.00684 | -0.021 | -9.2544
-1.5 | 0.0003 | 0.00678 | -0.0196 | 0.044248
-1 | 0.0642 | 0.00673 | -0.0184 | 9.5394
-0.5 | 0.1281 | 0.00665 | -0.0172 | 19.2632
0 | 0.1909 | 0.00652 | -0.016 | 29.2791
0.5 | 0.2428 | 0.00578 | -0.0129 | 42.0069
1 | 0.3009 | 0.00551 | -0.0107 | 54.6098
1.5 | 0.3615 | 0.00538 | -0.009 | 67.1933
2 | 0.4226 | 0.0053 | -0.0072 | 79.7358
2.5 | 0.4822 | 0.00524 | -0.0051 | 92.0229
3 | 0.5419 | 0.00527 | -0.0028 | 102.8273
3.5 | 0.6045 | 0.00536 | -0.0009 | 112.7799
4 | 0.6665 | 0.00549 | 0.0012 | 121.4026
4.5 | 0.7288 | 0.00567 | 0.0034 | 128.5362
5 | 0.7931 | 0.0059 | 0.0054 | 134.4237
5.5 | 0.8659 | 0.00623 | 0.0059 | 138.9888
6 | 0.9509 | 0.00675 | 0.0039 | 140.8741
6.5 | 1.0301 | 0.00731 | 0.0036 | 140.9166
7 | 1.1098 | 0.00802 | 0.0034 | 138.3791
7.5 | 1.1822 | 0.00887 | 0.0048 | 133.2807
8 | 1.2531 | 0.00987 | 0.0068 | 126.9605
8.5 | 1.331 | 0.01089 | 0.008 | 122.2222
9 | 1.4088 | 0.01198 | 0.0096 | 117.596
9.5 | 1.4618 | 0.01301 | 0.0159 | 112.3597
10 | 1.4786 | 0.01391 | 0.028 | 106.2976
10.5 | 1.5108 | 0.01524 | 0.037 | 99.1339
11 | 1.5367 | 0.01736 | 0.0454 | 88.5196
11.5 | 1.5438 | 0.02107 | 0.0525 | 73.2701
12 | 1.5277 | 0.0276 | 0.0555 | 55.3514
12.5 | 1.4928 | 0.03745 | 0.0528 | 39.8611
13 | 1.4459 | 0.04904 | 0.0479 | 29.4841
13.5 | 1.3938 | 0.06082 | 0.0428 | 22.9168
14 | 1.3419 | 0.07264 | 0.0374 | 18.4733
14.5 | 1.2963 | 0.08435 | 0.0316 | 15.3681
15 | 1.2533 | 0.09646 | 0.0251 | 12.993
15.5 | 1.2177 | 0.10834 | 0.0187 | 11.2396
16 | 1.1858 | 0.12026 | 0.0121 | 9.8603
16.5 | 1.1577 | 0.13227 | 0.0051 | 8.7526

## 89. Re 7M Mach 0.00 (1)
BIGFOIL.COM POLAR EXPORT
NACA24012
NACA24012 |  |  |  | Cl Max: | 1.411 | at alpha= | 13.5 | deg
JavaFoil+Calcfoil stall+Eppler ext transition |  |  |  | L/D Max: | 124.369 | at alpha= | 9 | deg
Re: | 7000000 |  |  | Cd Min: | 0.00799 | at alpha= | 2 | deg
Mach: | 0 |  |  | Cl=0 at alpha= | -1.3917 | deg
|  |  |  | @ Cl=0.1, Cd= | 0.0086892
|  |  |  | @ Cl=0.4, Cd= | 0.0080647
|  |  |  | @ Cl=0.6, Cd= | 0.0085532
alpha (deg) | Cl | Cd | Cm | Cl/Cd
-17 | -0.762 | 0.1182 | -0.003 | -6.444
-16.5 | -0.775 | 0.11156 | -0.003 | -6.95
-16 | -0.788 | 0.10495 | -0.004 | -7.506
-15.5 | -0.798 | 0.09874 | -0.004 | -8.085
-15 | -0.807 | 0.09274 | -0.004 | -8.701
-14.5 | -0.814 | 0.08657 | -0.004 | -9.402
-14 | -0.817 | 0.08024 | -0.004 | -10.184
-13.5 | -0.82 | 0.07304 | -0.005 | -11.222
-13 | -0.823 | 0.06392 | -0.005 | -12.881
-12.5 | -0.896 | 0.02562 | -0.007 | -34.957
-12 | -0.941 | 0.01346 | -0.007 | -69.9
-11.5 | -0.938 | 0.01182 | -0.008 | -79.378
-11 | -0.922 | 0.01121 | -0.008 | -82.2
-10.5 | -0.899 | 0.00963 | -0.008 | -93.386
-10 | -0.872 | 0.0102 | -0.009 | -85.477
-9.5 | -0.841 | 0.01041 | -0.009 | -80.8
-9 | -0.806 | 0.01004 | -0.009 | -80.29
-8.5 | -0.768 | 0.01035 | -0.009 | -74.197
-8 | -0.726 | 0.01002 | -0.01 | -72.453
-7.5 | -0.68 | 0.01045 | -0.01 | -65.14
-7 | -0.633 | 0.01017 | -0.01 | -62.239
-6.5 | -0.583 | 0.00993 | -0.01 | -58.722
-6 | -0.531 | 0.00972 | -0.011 | -54.628
-5.5 | -0.478 | 0.0103 | -0.011 | -46.404
-5 | -0.423 | 0.01008 | -0.011 | -41.964
-4.5 | -0.366 | 0.00993 | -0.011 | -36.882
-4 | -0.309 | 0.00989 | -0.012 | -31.253
-3.5 | -0.251 | 0.00986 | -0.012 | -25.451
-3 | -0.192 | 0.00975 | -0.012 | -19.721
-2.5 | -0.133 | 0.00968 | -0.013 | -13.727
-2 | -0.073 | 0.01032 | -0.013 | -7.097
-1.5 | -0.013 | 0.01008 | -0.013 | -1.325
-1 | 0.047 | 0.00997 | -0.014 | 4.689
-0.5 | 0.107 | 0.00852 | -0.014 | 12.549
0 | 0.167 | 0.00851 | -0.014 | 19.629
0.5 | 0.227 | 0.00855 | -0.014 | 26.552
1 | 0.287 | 0.00856 | -0.015 | 33.508
1.5 | 0.347 | 0.00863 | -0.015 | 40.204
2 | 0.407 | 0.00799 | -0.015 | 50.883
2.5 | 0.466 | 0.00845 | -0.016 | 55.177
3 | 0.526 | 0.00849 | -0.016 | 61.946
3.5 | 0.585 | 0.00851 | -0.016 | 68.716
4 | 0.644 | 0.00868 | -0.017 | 74.169
4.5 | 0.703 | 0.0094 | -0.017 | 74.811
5 | 0.761 | 0.00957 | -0.017 | 79.557
5.5 | 0.819 | 0.00975 | -0.018 | 84.041
6 | 0.876 | 0.00932 | -0.018 | 93.972
6.5 | 0.932 | 0.0096 | -0.018 | 97.133
7 | 0.987 | 0.00934 | -0.019 | 105.676
7.5 | 1.04 | 0.0098 | -0.019 | 106.129
8 | 1.092 | 0.00982 | -0.019 | 111.259
8.5 | 1.141 | 0.00993 | -0.02 | 114.897
9 | 1.188 | 0.00955 | -0.02 | 124.369
9.5 | 1.232 | 0.01117 | -0.02 | 110.239
10 | 1.271 | 0.01181 | -0.021 | 107.618
10.5 | 1.307 | 0.01249 | -0.021 | 104.667
11 | 1.339 | 0.0133 | -0.021 | 100.696
11.5 | 1.366 | 0.0142 | -0.021 | 96.153
12 | 1.387 | 0.01532 | -0.022 | 90.524
12.5 | 1.401 | 0.01669 | -0.022 | 83.941
13 | 1.409 | 0.01846 | -0.022 | 76.32
13.5 | 1.411 | 0.02073 | -0.022 | 68.077
14 | 1.407 | 0.02358 | -0.022 | 59.699
14.5 | 1.399 | 0.02724 | -0.022 | 51.345
15 | 1.386 | 0.03149 | -0.022 | 44.013
15.5 | 1.37 | 0.03643 | -0.022 | 37.589
16 | 1.35 | 0.04203 | -0.022 | 32.12
16.5 | 1.328 | 0.0481 | -0.022 | 27.62
17 | 1.302 | 0.05505 | -0.022 | 23.647
17.5 | 1.273 | 0.06213 | -0.022 | 20.486
18 | 1.243 | 0.0693 | -0.022 | 17.932
18.5 | 1.21 | 0.0773 | -0.022 | 15.658

## 90. Re 7M Mach 0.00 (2)
BIGFOIL.COM POLAR EXPORT
NACA24012
NACA24012 |  |  |  | Cl Max: | 1.772 | at alpha= | 18.5 | deg
XFOIL ncrit=9 |  |  |  | L/D Max: | 140.494 | at alpha= | 7 | deg
Re: | 7000000 |  |  | Cd Min: | 0.05214 | at alpha= | 20 | deg
Mach: | 0 |  |  | Cl=0 at alpha= | -1.4853 | deg
|  |  |  | @ Cl=0.1, Cd= | 0.0062187
|  |  |  | @ Cl=0.4, Cd= | 0.0048628
|  |  |  | @ Cl=0.6, Cd= | 0.0050048
alpha (deg) | Cl | Cd | Cm | Cl/Cd
-20 | -1.6906 | 0.02895 | -0.0647 | -58.3972
-19.5 | -1.6807 | 0.02612 | -0.0625 | -64.3453
-19 | -1.6685 | 0.02375 | -0.0595 | -70.2526
-18.5 | -1.65 | 0.02198 | -0.0561 | -75.0682
-18 | -1.6292 | 0.02048 | -0.0523 | -79.5508
-17.5 | -1.6049 | 0.01928 | -0.0484 | -83.2417
-17 | -1.5797 | 0.01828 | -0.044 | -86.4168
-16.5 | -1.5537 | 0.01735 | -0.0393 | -89.5504
-16 | -1.5187 | 0.01652 | -0.0361 | -91.931
-15.5 | -1.4837 | 0.01575 | -0.0327 | -94.2032
-15 | -1.4483 | 0.01505 | -0.0291 | -96.2326
-14.5 | -1.4134 | 0.01434 | -0.0254 | -98.5635
-14 | -1.3806 | 0.01353 | -0.0212 | -102.0399
-13.5 | -1.3257 | 0.01273 | -0.0216 | -104.1398
-13 | -1.2684 | 0.01202 | -0.0223 | -105.5241
-12.5 | -1.2097 | 0.0114 | -0.0233 | -106.114
-12 | -1.15 | 0.01084 | -0.0243 | -106.0886
-11.5 | -1.0891 | 0.01034 | -0.0256 | -105.3288
-11 | -1.0356 | 0.0098 | -0.0252 | -105.6735
-10.5 | -0.9786 | 0.00923 | -0.0256 | -106.0238
-10 | -0.913 | 0.00872 | -0.0278 | -104.7018
-9.5 | -0.846 | 0.00829 | -0.0303 | -102.0507
-9 | -0.7785 | 0.00791 | -0.0328 | -98.4197
-8.5 | -0.731 | 0.00764 | -0.0308 | -95.6806
-8 | -0.6829 | 0.00744 | -0.0289 | -91.7876
-7.5 | -0.633 | 0.00729 | -0.0274 | -86.8313
-7 | -0.5834 | 0.0071 | -0.0259 | -82.169
-6.5 | -0.532 | 0.00695 | -0.0247 | -76.5468
-6 | -0.4806 | 0.00684 | -0.0236 | -70.2632
-5.5 | -0.4286 | 0.00673 | -0.0225 | -63.685
-5 | -0.3761 | 0.00664 | -0.0216 | -56.6416
-4.5 | -0.3233 | 0.00658 | -0.0207 | -49.1337
-4 | -0.2703 | 0.0065 | -0.0199 | -41.5846
-3.5 | -0.2171 | 0.00646 | -0.0191 | -33.6068
-3 | -0.1635 | 0.00642 | -0.0184 | -25.4673
-2.5 | -0.1097 | 0.00639 | -0.0177 | -17.1674
-2 | -0.0559 | 0.00636 | -0.017 | -8.7893
-1.5 | -0.0016 | 0.00632 | -0.0164 | -0.25316
-1 | 0.0527 | 0.00628 | -0.0159 | 8.3917
-0.5 | 0.1067 | 0.00621 | -0.0153 | 17.182
0 | 0.1597 | 0.00603 | -0.0145 | 26.4842
0.5 | 0.2068 | 0.00543 | -0.0127 | 38.0847
1 | 0.2575 | 0.00518 | -0.0115 | 49.7104
1.5 | 0.3094 | 0.00505 | -0.0106 | 61.2673
2 | 0.3616 | 0.00493 | -0.0096 | 73.3469
2.5 | 0.413 | 0.00484 | -0.0085 | 85.3306
3 | 0.4631 | 0.00479 | -0.0071 | 96.6806
3.5 | 0.5163 | 0.00486 | -0.0063 | 106.2346
4 | 0.5692 | 0.00494 | -0.0055 | 115.2227
4.5 | 0.6215 | 0.00505 | -0.0046 | 123.0693
5 | 0.6739 | 0.00522 | -0.0038 | 129.0996
5.5 | 0.7272 | 0.00543 | -0.0032 | 133.9227
6 | 0.785 | 0.0057 | -0.0037 | 137.7193
6.5 | 0.8463 | 0.00608 | -0.0051 | 139.1941
7 | 0.9104 | 0.00648 | -0.0072 | 140.4938
7.5 | 0.9731 | 0.00697 | -0.009 | 139.6126
8 | 1.0303 | 0.00748 | -0.0097 | 137.7406
8.5 | 1.0821 | 0.00803 | -0.0091 | 134.7572
9 | 1.1424 | 0.0086 | -0.0106 | 132.8372
9.5 | 1.2021 | 0.00914 | -0.012 | 131.5208
10 | 1.2603 | 0.00975 | -0.0132 | 129.2615
10.5 | 1.3184 | 0.01033 | -0.0143 | 127.6283
11 | 1.3755 | 0.01093 | -0.0153 | 125.8463
11.5 | 1.4229 | 0.0115 | -0.0143 | 123.7304
12 | 1.4597 | 0.01203 | -0.0109 | 121.3383
12.5 | 1.4948 | 0.01268 | -0.0074 | 117.8864
13 | 1.5311 | 0.01326 | -0.0042 | 115.4676
13.5 | 1.5654 | 0.01399 | -0.0009 | 111.8942
14 | 1.5998 | 0.01471 | 0.0023 | 108.7559
14.5 | 1.6253 | 0.01547 | 0.0071 | 105.0614
15 | 1.6512 | 0.01642 | 0.0113 | 100.5603
15.5 | 1.6779 | 0.01746 | 0.0148 | 96.0997
16 | 1.7033 | 0.01866 | 0.018 | 91.2808
16.5 | 1.7225 | 0.02035 | 0.0214 | 84.6437
17 | 1.7381 | 0.02247 | 0.0243 | 77.352
17.5 | 1.7536 | 0.02488 | 0.0265 | 70.4823
18 | 1.7651 | 0.02792 | 0.0279 | 63.2199
18.5 | 1.772 | 0.03176 | 0.0286 | 55.7935
19 | 1.7712 | 0.0368 | 0.0284 | 48.1304
19.5 | 1.7614 | 0.0433 | 0.0271 | 40.679
20 | 1.7364 | 0.05214 | 0.0243 | 33.3026

## 91. Re 7M Mach 0.10 (1)
BIGFOIL.COM POLAR EXPORT
NACA24012
NACA24012 |  |  |  | Cl Max: | 1.401 | at alpha= | 13 | deg
JavaFoil+Calcfoil stall+Eppler ext transition |  |  |  | L/D Max: | 123.192 | at alpha= | 9 | deg
Re: | 7000000 |  |  | Cd Min: | 0.008 | at alpha= | 2 | deg
Mach: | 0.1 |  |  | Cl=0 at alpha= | -1.3917 | deg
|  |  |  | @ Cl=0.1, Cd= | 0.0086915
|  |  |  | @ Cl=0.4, Cd= | 0.0080975
|  |  |  | @ Cl=0.6, Cd= | 0.0086124
alpha (deg) | Cl | Cd | Cm | Cl/Cd
-16.5 | -0.74 | 0.11398 | -0.003 | -6.492
-16 | -0.755 | 0.10747 | -0.003 | -7.029
-15.5 | -0.769 | 0.10112 | -0.004 | -7.606
-15 | -0.781 | 0.09485 | -0.004 | -8.234
-14.5 | -0.791 | 0.08871 | -0.004 | -8.914
-14 | -0.796 | 0.08251 | -0.004 | -9.652
-13.5 | -0.8 | 0.07631 | -0.004 | -10.484
-13 | -0.803 | 0.06885 | -0.005 | -11.663
-12.5 | -0.834 | 0.04549 | -0.006 | -18.335
-12 | -0.909 | 0.01655 | -0.007 | -54.96
-11.5 | -0.926 | 0.01226 | -0.008 | -75.547
-11 | -0.915 | 0.01145 | -0.008 | -79.918
-10.5 | -0.895 | 0.01086 | -0.008 | -82.418
-10 | -0.87 | 0.0098 | -0.009 | -88.718
-9.5 | -0.84 | 0.0105 | -0.009 | -79.951
-9 | -0.806 | 0.01014 | -0.009 | -79.493
-8.5 | -0.768 | 0.01042 | -0.009 | -73.738
-8 | -0.727 | 0.01011 | -0.01 | -71.942
-7.5 | -0.682 | 0.01047 | -0.01 | -65.131
-7 | -0.635 | 0.01021 | -0.01 | -62.14
-6.5 | -0.585 | 0.00997 | -0.01 | -58.678
-6 | -0.533 | 0.00974 | -0.011 | -54.743
-5.5 | -0.48 | 0.01033 | -0.011 | -46.433
-5 | -0.425 | 0.01019 | -0.011 | -41.66
-4.5 | -0.368 | 0.01006 | -0.012 | -36.593
-4 | -0.311 | 0.00994 | -0.012 | -31.252
-3.5 | -0.252 | 0.00991 | -0.012 | -25.446
-3 | -0.193 | 0.00986 | -0.012 | -19.595
-2.5 | -0.134 | 0.00974 | -0.013 | -13.71
-2 | -0.074 | 0.01033 | -0.013 | -7.128
-1.5 | -0.013 | 0.01019 | -0.013 | -1.318
-1 | 0.047 | 0.00999 | -0.014 | 4.702
-0.5 | 0.107 | 0.00852 | -0.014 | 12.605
0 | 0.168 | 0.00856 | -0.014 | 19.602
0.5 | 0.228 | 0.00856 | -0.015 | 26.665
1 | 0.288 | 0.0086 | -0.015 | 33.544
1.5 | 0.349 | 0.00865 | -0.015 | 40.285
2 | 0.409 | 0.008 | -0.016 | 51.103
2.5 | 0.469 | 0.0085 | -0.016 | 55.133
3 | 0.528 | 0.00854 | -0.016 | 61.857
3.5 | 0.588 | 0.00859 | -0.017 | 68.454
4 | 0.647 | 0.0087 | -0.017 | 74.419
4.5 | 0.706 | 0.00942 | -0.017 | 74.997
5 | 0.765 | 0.0096 | -0.017 | 79.7
5.5 | 0.823 | 0.00978 | -0.018 | 84.125
6 | 0.88 | 0.0094 | -0.018 | 93.648
6.5 | 0.937 | 0.00968 | -0.019 | 96.735
7 | 0.992 | 0.00939 | -0.019 | 105.656
7.5 | 1.045 | 0.00991 | -0.019 | 105.47
8 | 1.097 | 0.00993 | -0.02 | 110.485
8.5 | 1.146 | 0.01003 | -0.02 | 114.183
9 | 1.192 | 0.00968 | -0.02 | 123.192
9.5 | 1.235 | 0.0113 | -0.02 | 109.32
10 | 1.274 | 0.01197 | -0.021 | 106.467
10.5 | 1.309 | 0.0127 | -0.021 | 103.128
11 | 1.34 | 0.01353 | -0.021 | 99.034
11.5 | 1.365 | 0.01453 | -0.022 | 93.968
12 | 1.384 | 0.01568 | -0.022 | 88.261
12.5 | 1.396 | 0.01718 | -0.022 | 81.264
13 | 1.401 | 0.01914 | -0.022 | 73.19
13.5 | 1.4 | 0.02172 | -0.022 | 64.444
14 | 1.393 | 0.02484 | -0.022 | 56.083
14.5 | 1.381 | 0.02881 | -0.022 | 47.944
15 | 1.365 | 0.03341 | -0.022 | 40.861
15.5 | 1.345 | 0.03879 | -0.022 | 34.678
16 | 1.322 | 0.04484 | -0.022 | 29.478
16.5 | 1.297 | 0.05127 | -0.022 | 25.29
17 | 1.266 | 0.05866 | -0.022 | 21.583
17.5 | 1.233 | 0.06622 | -0.022 | 18.617
18 | 1.199 | 0.07373 | -0.022 | 16.256

## 92. Re 7M Mach 0.10 (2)
BIGFOIL.COM POLAR EXPORT
NACA24012
NACA24012 |  |  |  | Cl Max: | 1.7602 | at alpha= | 18.5 | deg
XFOIL ncrit=9 |  |  |  | L/D Max: | 140.552 | at alpha= | 7 | deg
Re: | 7000000 |  |  | Cd Min: | 0.06039 | at alpha= | 20 | deg
Mach: | 0.1 |  |  | Cl=0 at alpha= | -1.4853 | deg
|  |  |  | @ Cl=0.1, Cd= | 0.0062308
|  |  |  | @ Cl=0.4, Cd= | 0.0048768
|  |  |  | @ Cl=0.6, Cd= | 0.0050129
alpha (deg) | Cl | Cd | Cm | Cl/Cd
-20 | -1.6551 | 0.03452 | -0.069 | -47.9461
-19.5 | -1.6563 | 0.03013 | -0.0681 | -54.9718
-19 | -1.6541 | 0.02655 | -0.0656 | -62.3013
-18.5 | -1.6413 | 0.02412 | -0.0625 | -68.0473
-18 | -1.6259 | 0.02208 | -0.0586 | -73.6368
-17.5 | -1.6047 | 0.02054 | -0.0545 | -78.1256
-17 | -1.581 | 0.01926 | -0.05 | -82.0872
-16.5 | -1.5576 | 0.0182 | -0.0448 | -85.5824
-16 | -1.5268 | 0.01725 | -0.0405 | -88.5101
-15.5 | -1.4924 | 0.01636 | -0.0368 | -91.2225
-15 | -1.4576 | 0.01557 | -0.0329 | -93.6159
-14.5 | -1.4218 | 0.01484 | -0.029 | -95.8086
-14 | -1.3867 | 0.01413 | -0.0249 | -98.1387
-13.5 | -1.3376 | 0.01319 | -0.0238 | -101.4102
-13 | -1.28 | 0.01236 | -0.0243 | -103.5599
-12.5 | -1.2207 | 0.01166 | -0.025 | -104.6913
-12 | -1.1604 | 0.01104 | -0.0259 | -105.1087
-11.5 | -1.0988 | 0.01051 | -0.027 | -104.548
-11 | -1.0437 | 0.01001 | -0.0266 | -104.2657
-10.5 | -0.9864 | 0.00939 | -0.0267 | -105.0479
-10 | -0.9206 | 0.00883 | -0.0287 | -104.2582
-9.5 | -0.8527 | 0.00837 | -0.0312 | -101.8757
-9 | -0.7837 | 0.00798 | -0.0338 | -98.208
-8.5 | -0.7356 | 0.00771 | -0.0317 | -95.4086
-8 | -0.6874 | 0.00749 | -0.0297 | -91.7757
-7.5 | -0.6372 | 0.00732 | -0.0281 | -87.0492
-7 | -0.587 | 0.00714 | -0.0265 | -82.2129
-6.5 | -0.5354 | 0.00698 | -0.0252 | -76.7049
-6 | -0.4835 | 0.00687 | -0.024 | -70.3785
-5.5 | -0.4312 | 0.00675 | -0.0229 | -63.8815
-5 | -0.3783 | 0.00667 | -0.0219 | -56.7166
-4.5 | -0.3253 | 0.00659 | -0.021 | -49.3627
-4 | -0.2719 | 0.00651 | -0.0201 | -41.7665
-3.5 | -0.2183 | 0.00648 | -0.0193 | -33.6883
-3 | -0.1643 | 0.00643 | -0.0185 | -25.5521
-2.5 | -0.1102 | 0.0064 | -0.0178 | -17.2188
-2 | -0.0561 | 0.00637 | -0.0171 | -8.8069
-1.5 | -0.0016 | 0.00633 | -0.0165 | -0.25276
-1 | 0.053 | 0.0063 | -0.016 | 8.4127
-0.5 | 0.1073 | 0.00622 | -0.0154 | 17.2508
0 | 0.1607 | 0.00605 | -0.0146 | 26.562
0.5 | 0.208 | 0.00544 | -0.0128 | 38.2353
1 | 0.259 | 0.00518 | -0.0115 | 50
1.5 | 0.3112 | 0.00506 | -0.0105 | 61.502
2 | 0.3637 | 0.00494 | -0.0096 | 73.6235
2.5 | 0.4154 | 0.00485 | -0.0084 | 85.6495
3 | 0.4658 | 0.0048 | -0.007 | 97.0417
3.5 | 0.5193 | 0.00488 | -0.0062 | 106.4139
4 | 0.5724 | 0.00495 | -0.0054 | 115.6364
4.5 | 0.6251 | 0.00507 | -0.0044 | 123.2939
5 | 0.6778 | 0.00524 | -0.0036 | 129.3511
5.5 | 0.7315 | 0.00545 | -0.0029 | 134.2202
6 | 0.7898 | 0.00573 | -0.0034 | 137.836
6.5 | 0.8518 | 0.00611 | -0.0048 | 139.4108
7 | 0.9164 | 0.00652 | -0.0069 | 140.5521
7.5 | 0.9796 | 0.00701 | -0.0087 | 139.7432
8 | 1.037 | 0.00755 | -0.0092 | 137.351
8.5 | 1.0894 | 0.00811 | -0.0087 | 134.328
9 | 1.1505 | 0.00867 | -0.0102 | 132.699
9.5 | 1.2105 | 0.00925 | -0.0115 | 130.8649
10 | 1.2695 | 0.00986 | -0.0125 | 128.7525
10.5 | 1.3282 | 0.01044 | -0.0136 | 127.2222
11 | 1.3859 | 0.01106 | -0.0145 | 125.3074
11.5 | 1.4305 | 0.01167 | -0.0126 | 122.5793
12 | 1.4676 | 0.01221 | -0.0092 | 120.1966
12.5 | 1.503 | 0.01286 | -0.0055 | 116.874
13 | 1.5387 | 0.01349 | -0.002 | 114.0623
13.5 | 1.573 | 0.01427 | 0.0015 | 110.2313
14 | 1.6032 | 0.01499 | 0.0058 | 106.9513
14.5 | 1.6288 | 0.01587 | 0.0105 | 102.6339
15 | 1.6553 | 0.0169 | 0.0145 | 97.9467
15.5 | 1.6824 | 0.01801 | 0.018 | 93.4148
16 | 1.7058 | 0.01944 | 0.0214 | 87.7469
16.5 | 1.7214 | 0.0215 | 0.0248 | 80.0651
17 | 1.7374 | 0.02384 | 0.0274 | 72.8775
17.5 | 1.7511 | 0.02666 | 0.0292 | 65.6827
18 | 1.7598 | 0.03029 | 0.0302 | 58.0984
18.5 | 1.7602 | 0.03515 | 0.0303 | 50.0768
19 | 1.7518 | 0.04145 | 0.0292 | 42.263
19.5 | 1.7323 | 0.04956 | 0.0268 | 34.9536
20 | 1.6952 | 0.06039 | 0.0229 | 28.0709

## 93. Re 7M Mach 0.25 (1)
BIGFOIL.COM POLAR EXPORT
NACA24012
NACA24012 |  |  |  | Cl Max: | 1.356 | at alpha= | 12 | deg
JavaFoil+Calcfoil stall+Eppler ext transition |  |  |  | L/D Max: | 121.103 | at alpha= | 8.5 | deg
Re: | 7000000 |  |  | Cd Min: | 0.00802 | at alpha= | 0 | deg
Mach: | 0.25 |  |  | Cl=0 at alpha= | -1.3871 | deg
|  |  |  | @ Cl=0.1, Cd= | 0.0089045
|  |  |  | @ Cl=0.4, Cd= | 0.0081435
|  |  |  | @ Cl=0.6, Cd= | 0.0085244
alpha (deg) | Cl | Cd | Cm | Cl/Cd
-15.5 | -0.516 | 0.11851 | -0.003 | -4.356
-15 | -0.559 | 0.11064 | -0.003 | -5.049
-14.5 | -0.597 | 0.1027 | -0.004 | -5.814
-14 | -0.628 | 0.09531 | -0.004 | -6.591
-13.5 | -0.655 | 0.08844 | -0.004 | -7.405
-13 | -0.677 | 0.08228 | -0.004 | -8.225
-12.5 | -0.694 | 0.07621 | -0.005 | -9.105
-12 | -0.707 | 0.06986 | -0.005 | -10.116
-11.5 | -0.716 | 0.06308 | -0.005 | -11.344
-11 | -0.729 | 0.05118 | -0.006 | -14.249
-10.5 | -0.845 | 0.01251 | -0.008 | -67.563
-10 | -0.842 | 0.01111 | -0.009 | -75.848
-9.5 | -0.824 | 0.0099 | -0.009 | -83.307
-9 | -0.799 | 0.01016 | -0.009 | -78.614
-8.5 | -0.768 | 0.01029 | -0.01 | -74.62
-8 | -0.731 | 0.01057 | -0.01 | -69.143
-7.5 | -0.689 | 0.01024 | -0.01 | -67.317
-7 | -0.644 | 0.01056 | -0.01 | -60.99
-6.5 | -0.595 | 0.01029 | -0.011 | -57.873
-6 | -0.544 | 0.01008 | -0.011 | -53.971
-5.5 | -0.49 | 0.00988 | -0.011 | -49.625
-5 | -0.435 | 0.01041 | -0.012 | -41.744
-4.5 | -0.377 | 0.01029 | -0.012 | -36.659
-4 | -0.318 | 0.01022 | -0.012 | -31.167
-3.5 | -0.259 | 0.01017 | -0.012 | -25.438
-3 | -0.198 | 0.00955 | -0.013 | -20.766
-2.5 | -0.137 | 0.00936 | -0.013 | -14.647
-2 | -0.076 | 0.00983 | -0.013 | -7.693
-1.5 | -0.014 | 0.01042 | -0.014 | -1.323
-1 | 0.048 | 0.01028 | -0.014 | 4.696
-0.5 | 0.11 | 0.00864 | -0.014 | 12.78
0 | 0.172 | 0.00802 | -0.015 | 21.496
0.5 | 0.234 | 0.00804 | -0.015 | 29.138
1 | 0.296 | 0.00807 | -0.015 | 36.719
1.5 | 0.358 | 0.00813 | -0.016 | 44.025
2 | 0.42 | 0.00815 | -0.016 | 51.484
2.5 | 0.481 | 0.00823 | -0.016 | 58.505
3 | 0.543 | 0.00873 | -0.017 | 62.131
3.5 | 0.604 | 0.00851 | -0.017 | 70.916
4 | 0.665 | 0.00894 | -0.017 | 74.332
4.5 | 0.725 | 0.00974 | -0.018 | 74.485
5 | 0.785 | 0.00922 | -0.018 | 85.209
5.5 | 0.845 | 0.00945 | -0.018 | 89.428
6 | 0.903 | 0.00977 | -0.019 | 92.482
6.5 | 0.96 | 0.00945 | -0.019 | 101.686
7 | 1.016 | 0.00985 | -0.019 | 103.196
7.5 | 1.07 | 0.00982 | -0.02 | 108.91
8 | 1.121 | 0.00996 | -0.02 | 112.56
8.5 | 1.169 | 0.00965 | -0.02 | 121.103
9 | 1.213 | 0.01136 | -0.021 | 106.787
9.5 | 1.253 | 0.01211 | -0.021 | 103.463
10 | 1.288 | 0.01295 | -0.021 | 99.419
10.5 | 1.316 | 0.01388 | -0.022 | 94.787
11 | 1.337 | 0.01505 | -0.022 | 88.828
11.5 | 1.351 | 0.01655 | -0.022 | 81.652
12 | 1.356 | 0.01847 | -0.022 | 73.402
12.5 | 1.35 | 0.02104 | -0.022 | 64.156
13 | 1.335 | 0.02448 | -0.022 | 54.533
13.5 | 1.312 | 0.02879 | -0.022 | 45.575
14 | 1.282 | 0.03412 | -0.022 | 37.567
14.5 | 1.245 | 0.04055 | -0.022 | 30.69
15 | 1.201 | 0.04794 | -0.022 | 25.061
15.5 | 1.152 | 0.05653 | -0.022 | 20.382
16 | 1.099 | 0.06573 | -0.021 | 16.714
16.5 | 1.041 | 0.07538 | -0.021 | 13.814
17 | 0.977 | 0.08572 | -0.021 | 11.396

## 94. Re 7M Mach 0.25 (2)
BIGFOIL.COM POLAR EXPORT
NACA24012
NACA24012 |  |  |  | Cl Max: | 1.7087 | at alpha= | 16.5 | deg
XFOIL ncrit=9 |  |  |  | L/D Max: | 141.136 | at alpha= | 6.5 | deg
Re: | 7000000 |  |  | Cd Min: | 0.21736 | at alpha= | -20 | deg
Mach: | 0.25 |  |  | Cl=0 at alpha= | -1.4859 | deg
|  |  |  | @ Cl=0.1, Cd= | 0.0062613
|  |  |  | @ Cl=0.4, Cd= | 0.0049583
|  |  |  | @ Cl=0.6, Cd= | 0.0050616
alpha (deg) | Cl | Cd | Cm | Cl/Cd
-20 | -0.7387 | 0.21736 | 0.0406 | -3.3985
-19.5 | -0.7912 | 0.189 | 0.0258 | -4.1862
-19 | -0.8035 | 0.1758 | 0.0181 | -4.5705
-18.5 | -0.8281 | 0.16056 | 0.009 | -5.1576
-18 | -1.333 | 0.06429 | -0.0608 | -20.7342
-17.5 | -1.4126 | 0.04627 | -0.0746 | -30.5295
-17 | -1.4458 | 0.03701 | -0.0786 | -39.0651
-16.5 | -1.4689 | 0.0305 | -0.0778 | -48.1607
-16 | -1.4723 | 0.02647 | -0.0739 | -55.6215
-15.5 | -1.4679 | 0.02346 | -0.0682 | -62.5703
-15 | -1.4583 | 0.02114 | -0.0612 | -68.983
-14.5 | -1.4442 | 0.01934 | -0.0532 | -74.6743
-14 | -1.4179 | 0.01776 | -0.0466 | -79.8367
-13.5 | -1.3873 | 0.01649 | -0.0403 | -84.1298
-13 | -1.3412 | 0.01526 | -0.0367 | -87.8899
-12.5 | -1.279 | 0.01407 | -0.0362 | -90.9026
-12 | -1.2177 | 0.01272 | -0.0356 | -95.7311
-11.5 | -1.1529 | 0.01178 | -0.0355 | -97.8693
-11 | -1.0915 | 0.01101 | -0.0348 | -99.1371
-10.5 | -1.031 | 0.01033 | -0.0338 | -99.8064
-10 | -0.9623 | 0.0097 | -0.0347 | -99.2062
-9.5 | -0.8903 | 0.00894 | -0.0365 | -99.5861
-9 | -0.8134 | 0.00837 | -0.0394 | -97.1804
-8.5 | -0.7616 | 0.0081 | -0.0369 | -94.0247
-8 | -0.7117 | 0.00782 | -0.0342 | -91.0102
-7.5 | -0.6601 | 0.00755 | -0.0319 | -87.4305
-7 | -0.6072 | 0.00737 | -0.0299 | -82.3881
-6.5 | -0.554 | 0.00717 | -0.0281 | -77.2664
-6 | -0.5001 | 0.00702 | -0.0265 | -71.2393
-5.5 | -0.4455 | 0.00688 | -0.025 | -64.7529
-5 | -0.3909 | 0.00678 | -0.0237 | -57.6549
-4.5 | -0.336 | 0.00668 | -0.0225 | -50.2994
-4 | -0.2806 | 0.00661 | -0.0214 | -42.4508
-3.5 | -0.225 | 0.00655 | -0.0204 | -34.3511
-3 | -0.1694 | 0.0065 | -0.0195 | -26.0615
-2.5 | -0.1135 | 0.00646 | -0.0186 | -17.5697
-2 | -0.0575 | 0.00643 | -0.0178 | -8.9425
-1.5 | -0.0016 | 0.00639 | -0.0171 | -0.25039
-1 | 0.0551 | 0.00635 | -0.0164 | 8.6772
0 | 0.1664 | 0.00613 | -0.0149 | 27.1452
1 | 0.2671 | 0.00522 | -0.0115 | 51.1686
1.5 | 0.3211 | 0.0051 | -0.0105 | 62.9608
2 | 0.3749 | 0.00501 | -0.0093 | 74.8303
2.5 | 0.4283 | 0.0049 | -0.0081 | 87.4082
3 | 0.4808 | 0.00486 | -0.0066 | 98.93
3.5 | 0.5357 | 0.00494 | -0.0056 | 108.4413
4 | 0.5902 | 0.00504 | -0.0045 | 117.1032
4.5 | 0.6447 | 0.00516 | -0.0034 | 124.9419
5 | 0.6991 | 0.00535 | -0.0022 | 130.6729
5.5 | 0.7548 | 0.00558 | -0.0014 | 135.2688
6 | 0.8165 | 0.00588 | -0.0019 | 138.8605
6.5 | 0.8821 | 0.00625 | -0.0033 | 141.136
7 | 0.9499 | 0.00675 | -0.0053 | 140.7259
7.5 | 1.015 | 0.0073 | -0.0066 | 139.0411
8 | 1.0753 | 0.00785 | -0.0069 | 136.9809
8.5 | 1.1313 | 0.0085 | -0.0062 | 133.0941
9 | 1.1951 | 0.00915 | -0.0073 | 130.612
9.5 | 1.2582 | 0.0098 | -0.0081 | 128.3878
10 | 1.3203 | 0.0105 | -0.0087 | 125.7429
10.5 | 1.3822 | 0.01119 | -0.0092 | 123.521
11 | 1.4351 | 0.0119 | -0.0078 | 120.5966
11.5 | 1.472 | 0.01253 | -0.0032 | 117.4781
12 | 1.5082 | 0.01323 | 0.0015 | 113.9985
12.5 | 1.5421 | 0.01406 | 0.0064 | 109.6799
13 | 1.5701 | 0.01485 | 0.0124 | 105.7306
13.5 | 1.5979 | 0.01584 | 0.0178 | 100.8775
14 | 1.6246 | 0.01709 | 0.0228 | 95.0614
14.5 | 1.6519 | 0.0185 | 0.027 | 89.2919
15 | 1.6736 | 0.0204 | 0.0311 | 82.0392
15.5 | 1.6899 | 0.02294 | 0.0345 | 73.6661
16 | 1.7016 | 0.02626 | 0.037 | 64.7982
16.5 | 1.7087 | 0.03052 | 0.0382 | 55.9862
17 | 1.7059 | 0.0363 | 0.0379 | 46.9945
17.5 | 1.6909 | 0.04395 | 0.036 | 38.4733
18 | 1.6647 | 0.05333 | 0.0328 | 31.2151
18.5 | 1.6161 | 0.06575 | 0.0278 | 24.5795
19 | 1.5598 | 0.07949 | 0.0217 | 19.6226
19.5 | 1.5038 | 0.09368 | 0.0151 | 16.0525
20 | 1.4504 | 0.10807 | 0.008 | 13.4209

## 95. Re 7M Mach 0.50 (1)
BIGFOIL.COM POLAR EXPORT
NACA24012
NACA24012 |  |  |  | Cl Max: | 1.217 | at alpha= | 8.5 | deg
JavaFoil+Calcfoil stall+Eppler ext transition |  |  |  | L/D Max: | 109.565 | at alpha= | 6.5 | deg
Re: | 7000000 |  |  | Cd Min: | 0.00833 | at alpha= | 1.5 | deg
Mach: | 0.5 |  |  | Cl=0 at alpha= | -1.3913 | deg
|  |  |  | @ Cl=0.1, Cd= | 0.0096167
|  |  |  | @ Cl=0.4, Cd= | 0.00833
|  |  |  | @ Cl=0.6, Cd= | 0.0086597
alpha (deg) | Cl | Cd | Cm | Cl/Cd
-20 | -1.002 | 0.14188 | -0.003 | -7.059
-19.5 | -0.978 | 0.13227 | -0.003 | -7.396
-19 | -0.947 | 0.13982 | -0.003 | -6.775
-18.5 | -0.923 | 0.12822 | -0.003 | -7.201
-18 | -0.902 | 0.11675 | -0.004 | -7.727
-17.5 | -0.868 | 0.1253 | -0.004 | -6.929
-17 | -0.844 | 0.11481 | -0.004 | -7.35
-16.5 | -0.822 | 0.10445 | -0.004 | -7.868
-16 | -0.789 | 0.11077 | -0.004 | -7.126
-15.5 | -0.766 | 0.1007 | -0.004 | -7.602
-15 | -0.735 | 0.10625 | -0.004 | -6.92
-14.5 | -0.71 | 0.09679 | -0.004 | -7.337
-14 | -0.688 | 0.08577 | -0.005 | -8.022
-13.5 | -0.656 | 0.09257 | -0.004 | -7.081
-13 | -0.632 | 0.08198 | -0.005 | -7.705
-12.5 | -0.603 | 0.08299 | -0.005 | -7.261
-12 | -0.576 | 0.07744 | -0.005 | -7.441
-11.5 | -0.553 | 0.0681 | -0.005 | -8.127
-11 | -0.522 | 0.07182 | -0.005 | -7.264
-10.5 | -0.499 | 0.0622 | -0.006 | -8.023
-10 | -0.468 | 0.06466 | -0.005 | -7.243
-9.5 | -0.444 | 0.05697 | -0.006 | -7.798
-9 | -0.415 | 0.05729 | -0.006 | -7.242
-8.5 | -0.387 | 0.05598 | -0.006 | -6.92
-8 | -0.363 | 0.04928 | -0.006 | -7.36
-7.5 | -0.333 | 0.0511 | -0.006 | -6.521
-7 | -0.473 | 0.04241 | -0.007 | -11.164
-6.5 | -0.591 | 0.00997 | -0.012 | -59.286
-6 | -0.566 | 0.01064 | -0.012 | -53.204
-5.5 | -0.524 | 0.01014 | -0.013 | -51.649
-5 | -0.472 | 0.01057 | -0.013 | -44.64
-4.5 | -0.413 | 0.01026 | -0.013 | -40.295
-4 | -0.351 | 0.01007 | -0.014 | -34.907
-3.5 | -0.287 | 0.00997 | -0.014 | -28.775
-3 | -0.22 | 0.01039 | -0.014 | -21.213
-2.5 | -0.153 | 0.01022 | -0.015 | -14.953
-2 | -0.084 | 0.00998 | -0.015 | -8.448
-1.5 | -0.015 | 0.00987 | -0.015 | -1.559
-1 | 0.054 | 0.00969 | -0.016 | 5.564
-0.5 | 0.123 | 0.00958 | -0.016 | 12.877
0 | 0.193 | 0.0087 | -0.016 | 22.138
0.5 | 0.262 | 0.00875 | -0.017 | 29.897
1 | 0.331 | 0.00882 | -0.017 | 37.516
1.5 | 0.4 | 0.00833 | -0.017 | 47.955
2 | 0.468 | 0.00839 | -0.018 | 55.781
2.5 | 0.537 | 0.00853 | -0.018 | 62.948
3 | 0.605 | 0.00867 | -0.019 | 69.775
3.5 | 0.673 | 0.00887 | -0.019 | 75.836
4 | 0.74 | 0.00856 | -0.019 | 86.465
4.5 | 0.807 | 0.00883 | -0.02 | 91.373
5 | 0.873 | 0.00946 | -0.02 | 92.262
5.5 | 0.937 | 0.00929 | -0.02 | 100.882
6 | 0.999 | 0.0096 | -0.021 | 104.125
6.5 | 1.058 | 0.00966 | -0.021 | 109.565
7 | 1.113 | 0.011 | -0.022 | 101.175
7.5 | 1.16 | 0.01207 | -0.022 | 96.082
8 | 1.197 | 0.01344 | -0.022 | 89.083
8.5 | 1.217 | 0.01513 | -0.022 | 80.48
9 | 1.215 | 0.01749 | -0.022 | 69.448
9.5 | 1.172 | 0.02155 | -0.022 | 54.375
10 | 1.016 | 0.02991 | -0.022 | 33.962
10.5 | 0.726 | 0.03751 | -0.021 | 19.34
11 | 0.741 | 0.04623 | -0.021 | 16.031
11.5 | 0.757 | 0.0561 | -0.02 | 13.486
12 | 0.778 | 0.06276 | -0.02 | 12.403
12.5 | 0.802 | 0.06868 | -0.02 | 11.678
13 | 0.831 | 0.07118 | -0.02 | 11.671
13.5 | 0.862 | 0.07135 | -0.021 | 12.085

## 96. Re 7M Mach 0.50 (2)
BIGFOIL.COM POLAR EXPORT
NACA24012
NACA24012 |  |  |  | Cl Max: | 1.5261 | at alpha= | 10.5 | deg
XFOIL ncrit=9 |  |  |  | L/D Max: | 144.303 | at alpha= | 6 | deg
Re: | 7000000 |  |  | Cd Min: | 0.0147 | at alpha= | 10.5 | deg
Mach: | 0.5 |  |  | Cl=0 at alpha= | -99 | deg
|  |  |  | @ Cl=0.1, Cd= | 0.00642
|  |  |  | @ Cl=0.4, Cd= | 0.0052848
|  |  |  | @ Cl=0.6, Cd= | 0.0052735
alpha (deg) | Cl | Cd | Cm | Cl/Cd
0 | 0.1917 | 0.00642 | -0.0161 | 29.8598
0.5 | 0.2459 | 0.0058 | -0.0134 | 42.3966
1 | 0.3037 | 0.00545 | -0.0112 | 55.7248
1.5 | 0.3642 | 0.00532 | -0.0095 | 68.4586
2 | 0.4252 | 0.00526 | -0.0077 | 80.8365
2.5 | 0.4863 | 0.00518 | -0.0058 | 93.8803
3 | 0.5461 | 0.00517 | -0.0036 | 105.6286
3.5 | 0.6086 | 0.00529 | -0.0017 | 115.0473
4 | 0.6706 | 0.00542 | 0.0004 | 123.7269
4.5 | 0.7327 | 0.00557 | 0.0026 | 131.544
5 | 0.7948 | 0.00578 | 0.0051 | 137.5087
5.5 | 0.8623 | 0.00606 | 0.0066 | 142.2937
6 | 0.9423 | 0.00653 | 0.0058 | 144.3032
6.5 | 1.0221 | 0.00712 | 0.0052 | 143.5534
7 | 1.1055 | 0.00783 | 0.0042 | 141.1877
7.5 | 1.1791 | 0.00866 | 0.0055 | 136.1547
8 | 1.2479 | 0.00955 | 0.008 | 130.6702
8.5 | 1.3258 | 0.01052 | 0.0092 | 126.0266
9 | 1.4039 | 0.01155 | 0.0109 | 121.5498
9.5 | 1.4776 | 0.01266 | 0.0138 | 116.7141
10 | 1.4964 | 0.01347 | 0.0259 | 111.0913
10.5 | 1.5261 | 0.0147 | 0.0357 | 103.8163

## 97. Re 8M Mach 0.00 (1)
BIGFOIL.COM POLAR EXPORT
NACA24012
NACA24012 |  |  |  | Cl Max: | 1.414 | at alpha= | 13.5 | deg
JavaFoil+Calcfoil stall+Eppler ext transition |  |  |  | L/D Max: | 119.675 | at alpha= | 9 | deg
Re: | 8000000 |  |  | Cd Min: | 0.0084 | at alpha= | -0.5 | deg
Mach: | 0 |  |  | Cl=0 at alpha= | -1.3917 | deg
|  |  |  | @ Cl=0.1, Cd= | 0.0085645
|  |  |  | @ Cl=0.4, Cd= | 0.0090228
|  |  |  | @ Cl=0.6, Cd= | 0.0085181
alpha (deg) | Cl | Cd | Cm | Cl/Cd
-17 | -0.762 | 0.11727 | -0.003 | -6.499
-16.5 | -0.776 | 0.11061 | -0.003 | -7.015
-16 | -0.788 | 0.10387 | -0.004 | -7.59
-15.5 | -0.799 | 0.09733 | -0.004 | -8.213
-15 | -0.808 | 0.09134 | -0.004 | -8.847
-14.5 | -0.815 | 0.085 | -0.004 | -9.592
-14 | -0.819 | 0.07841 | -0.004 | -10.447
-13.5 | -0.822 | 0.07129 | -0.005 | -11.53
-13 | -0.85 | 0.04928 | -0.006 | -17.242
-12.5 | -0.923 | 0.01841 | -0.007 | -50.159
-12 | -0.946 | 0.01295 | -0.007 | -73.038
-11.5 | -0.939 | 0.01169 | -0.008 | -80.312
-11 | -0.922 | 0.01099 | -0.008 | -83.948
-10.5 | -0.9 | 0.00997 | -0.008 | -90.234
-10 | -0.872 | 0.01003 | -0.009 | -86.957
-9.5 | -0.841 | 0.01022 | -0.009 | -82.32
-9 | -0.806 | 0.01053 | -0.009 | -76.531
-8.5 | -0.768 | 0.0102 | -0.009 | -75.293
-8 | -0.726 | 0.01065 | -0.01 | -68.167
-7.5 | -0.681 | 0.0103 | -0.01 | -66.07
-7 | -0.633 | 0.01003 | -0.01 | -63.09
-6.5 | -0.583 | 0.0098 | -0.01 | -59.485
-6 | -0.531 | 0.00961 | -0.011 | -55.304
-5.5 | -0.478 | 0.01015 | -0.011 | -47.085
-5 | -0.423 | 0.01002 | -0.011 | -42.184
-4.5 | -0.366 | 0.00989 | -0.011 | -37.031
-4 | -0.309 | 0.00982 | -0.012 | -31.488
-3.5 | -0.251 | 0.00973 | -0.012 | -25.802
-3 | -0.192 | 0.00964 | -0.012 | -19.938
-2.5 | -0.133 | 0.01029 | -0.013 | -12.92
-2 | -0.073 | 0.01014 | -0.013 | -7.224
-1.5 | -0.013 | 0.00996 | -0.013 | -1.342
-1 | 0.047 | 0.00981 | -0.014 | 4.766
-0.5 | 0.107 | 0.0084 | -0.014 | 12.723
0 | 0.167 | 0.00845 | -0.014 | 19.77
0.5 | 0.227 | 0.00845 | -0.014 | 26.877
1 | 0.287 | 0.0085 | -0.015 | 33.756
1.5 | 0.347 | 0.00859 | -0.015 | 40.352
2 | 0.407 | 0.00908 | -0.015 | 44.775
2.5 | 0.466 | 0.00914 | -0.016 | 50.998
3 | 0.526 | 0.00844 | -0.016 | 62.288
3.5 | 0.585 | 0.00848 | -0.016 | 69.005
4 | 0.644 | 0.00863 | -0.017 | 74.64
4.5 | 0.703 | 0.00937 | -0.017 | 75.036
5 | 0.761 | 0.00952 | -0.017 | 80
5.5 | 0.819 | 0.00969 | -0.018 | 84.514
6 | 0.876 | 0.00931 | -0.018 | 94.116
6.5 | 0.932 | 0.00957 | -0.018 | 97.389
7 | 0.987 | 0.00996 | -0.019 | 99.077
7.5 | 1.04 | 0.00978 | -0.019 | 106.371
8 | 1.092 | 0.00976 | -0.019 | 111.867
8.5 | 1.141 | 0.00983 | -0.02 | 116.126
9 | 1.188 | 0.00993 | -0.02 | 119.675
9.5 | 1.232 | 0.011 | -0.02 | 112.011
10 | 1.272 | 0.01162 | -0.021 | 109.507
10.5 | 1.308 | 0.01227 | -0.021 | 106.622
11 | 1.34 | 0.01303 | -0.021 | 102.872
11.5 | 1.367 | 0.0139 | -0.022 | 98.38
12 | 1.389 | 0.01492 | -0.022 | 93.095
12.5 | 1.404 | 0.01621 | -0.022 | 86.597
13 | 1.412 | 0.01787 | -0.022 | 79.022
13.5 | 1.414 | 0.02 | -0.022 | 70.731
14 | 1.411 | 0.02268 | -0.022 | 62.219
14.5 | 1.403 | 0.02606 | -0.022 | 53.826
15 | 1.39 | 0.03024 | -0.022 | 45.964
15.5 | 1.373 | 0.03504 | -0.022 | 39.196
16 | 1.354 | 0.0403 | -0.022 | 33.603
16.5 | 1.332 | 0.04646 | -0.022 | 28.667
17 | 1.306 | 0.05304 | -0.022 | 24.612
17.5 | 1.276 | 0.06004 | -0.022 | 21.258
18 | 1.246 | 0.06712 | -0.022 | 18.56
18.5 | 1.213 | 0.07507 | -0.022 | 16.162

## 98. Re 8M Mach 0.00 (2)
BIGFOIL.COM POLAR EXPORT
NACA24012
NACA24012 |  |  |  | Cl Max: | 1.7902 | at alpha= | 18.5 | deg
XFOIL ncrit=9 |  |  |  | L/D Max: | 142.142 | at alpha= | 6.5 | deg
Re: | 8000000 |  |  | Cd Min: | 0.04946 | at alpha= | 20 | deg
Mach: | 0 |  |  | Cl=0 at alpha= | -1.4799 | deg
|  |  |  | @ Cl=0.1, Cd= | 0.0061276
|  |  |  | @ Cl=0.4, Cd= | 0.0048597
|  |  |  | @ Cl=0.6, Cd= | 0.0049655
alpha (deg) | Cl | Cd | Cm | Cl/Cd
-20 | -1.7067 | 0.02773 | -0.0641 | -61.5471
-19.5 | -1.6959 | 0.02509 | -0.0616 | -67.5927
-19 | -1.6841 | 0.02278 | -0.0582 | -73.9289
-18.5 | -1.6649 | 0.02113 | -0.0546 | -78.7932
-18 | -1.6442 | 0.01966 | -0.0506 | -83.6317
-17.5 | -1.6197 | 0.01853 | -0.0464 | -87.4096
-17 | -1.5955 | 0.01758 | -0.0416 | -90.7565
-16.5 | -1.5647 | 0.01667 | -0.0378 | -93.8632
-16 | -1.5294 | 0.01588 | -0.0345 | -96.3098
-15.5 | -1.4945 | 0.01515 | -0.031 | -98.6469
-15 | -1.4585 | 0.01448 | -0.0275 | -100.7251
-14.5 | -1.4226 | 0.01386 | -0.0239 | -102.6407
-14 | -1.3777 | 0.01317 | -0.0221 | -104.609
-13.5 | -1.3218 | 0.01236 | -0.0227 | -106.9417
-13 | -1.2647 | 0.01164 | -0.0234 | -108.6512
-12.5 | -1.2063 | 0.01101 | -0.0242 | -109.564
-12 | -1.1467 | 0.01045 | -0.0253 | -109.7321
-11.5 | -1.0885 | 0.00996 | -0.0259 | -109.2871
-11 | -1.0347 | 0.00952 | -0.0255 | -108.687
-10.5 | -0.9742 | 0.00897 | -0.0267 | -108.6065
-10 | -0.905 | 0.00843 | -0.0297 | -107.3547
-9.5 | -0.836 | 0.00799 | -0.0326 | -104.6308
-9 | -0.7829 | 0.00776 | -0.0319 | -100.8892
-8.5 | -0.7357 | 0.00754 | -0.0298 | -97.5729
-8 | -0.6874 | 0.00732 | -0.028 | -93.9071
-7 | -0.5864 | 0.00702 | -0.0253 | -83.5328
-6.5 | -0.535 | 0.00686 | -0.0242 | -77.9883
-6 | -0.483 | 0.00677 | -0.0231 | -71.3442
-5.5 | -0.4308 | 0.00663 | -0.0221 | -64.9774
-5 | -0.378 | 0.00657 | -0.0212 | -57.5342
-4.5 | -0.3252 | 0.00648 | -0.0204 | -50.1852
-4 | -0.2719 | 0.00641 | -0.0196 | -42.4181
-3.5 | -0.2183 | 0.00638 | -0.0188 | -34.2163
-3 | -0.1645 | 0.00634 | -0.0182 | -25.9464
-2.5 | -0.1106 | 0.00631 | -0.0175 | -17.5277
-2 | -0.0565 | 0.00627 | -0.0169 | -9.0112
-1.5 | -0.0022 | 0.00623 | -0.0164 | -0.35313
-1 | 0.0525 | 0.00618 | -0.0159 | 8.4951
-0.5 | 0.1069 | 0.00612 | -0.0153 | 17.4673
0 | 0.1605 | 0.00599 | -0.0147 | 26.7947
0.5 | 0.2085 | 0.00547 | -0.013 | 38.117
1 | 0.2593 | 0.00517 | -0.0119 | 50.1547
1.5 | 0.3113 | 0.00502 | -0.0109 | 62.012
2 | 0.3636 | 0.00493 | -0.01 | 73.7525
2.5 | 0.4154 | 0.00483 | -0.009 | 86.0041
3 | 0.4658 | 0.00473 | -0.0077 | 98.4778
3.5 | 0.5189 | 0.00481 | -0.0069 | 107.8794
4 | 0.5715 | 0.0049 | -0.006 | 116.6327
4.5 | 0.6237 | 0.00502 | -0.0051 | 124.243
5 | 0.6759 | 0.00518 | -0.0043 | 130.4826
5.5 | 0.7276 | 0.00537 | -0.0033 | 135.4935
6 | 0.7819 | 0.00561 | -0.003 | 139.3761
6.5 | 0.8429 | 0.00593 | -0.0043 | 142.1417
7 | 0.9035 | 0.00637 | -0.0056 | 141.8367
7.5 | 0.9689 | 0.00685 | -0.0081 | 141.4453
8 | 1.028 | 0.00733 | -0.0091 | 140.2456
8.5 | 1.081 | 0.0079 | -0.0089 | 136.8354
9 | 1.1377 | 0.00841 | -0.0095 | 135.2794
9.5 | 1.1972 | 0.00896 | -0.0109 | 133.6161
10 | 1.2559 | 0.00951 | -0.0121 | 132.061
10.5 | 1.314 | 0.01006 | -0.0132 | 130.6163
11 | 1.3713 | 0.01065 | -0.0142 | 128.7606
11.5 | 1.4274 | 0.01127 | -0.0151 | 126.6548
12 | 1.4663 | 0.01178 | -0.0122 | 124.4737
12.5 | 1.5018 | 0.01237 | -0.0087 | 121.4066
13 | 1.5378 | 0.01298 | -0.0054 | 118.4746
13.5 | 1.5725 | 0.01365 | -0.0021 | 115.2015
14 | 1.6085 | 0.01435 | 0.0009 | 112.0906
14.5 | 1.6342 | 0.01514 | 0.0056 | 107.9392
15 | 1.6616 | 0.01597 | 0.0097 | 104.0451
15.5 | 1.6897 | 0.0169 | 0.0132 | 99.9822
16 | 1.7147 | 0.01808 | 0.0167 | 94.8396
16.5 | 1.7333 | 0.01974 | 0.0203 | 87.8065
17 | 1.753 | 0.02151 | 0.0231 | 81.497
17.5 | 1.7703 | 0.02367 | 0.0255 | 74.7909
18 | 1.7838 | 0.0264 | 0.0272 | 67.5682
18.5 | 1.7902 | 0.03009 | 0.0284 | 59.4948
19 | 1.7898 | 0.03489 | 0.0285 | 51.2984
19.5 | 1.7811 | 0.04106 | 0.0275 | 43.378
20 | 1.7583 | 0.04946 | 0.0251 | 35.5499

## 99. Re 8M Mach 0.10 (1)
BIGFOIL.COM POLAR EXPORT
NACA24012
NACA24012 |  |  |  | Cl Max: | 1.404 | at alpha= | 13 | deg
JavaFoil+Calcfoil stall+Eppler ext transition |  |  |  | L/D Max: | 124.731 | at alpha= | 9 | deg
Re: | 8000000 |  |  | Cd Min: | 0.00845 | at alpha= | -0.5 | deg
Mach: | 0.1 |  |  | Cl=0 at alpha= | -1.3917 | deg
|  |  |  | @ Cl=0.1, Cd= | 0.0086145
|  |  |  | @ Cl=0.4, Cd= | 0.0090165
|  |  |  | @ Cl=0.6, Cd= | 0.0085644
alpha (deg) | Cl | Cd | Cm | Cl/Cd
-16.5 | -0.74 | 0.11295 | -0.003 | -6.555
-16 | -0.756 | 0.10648 | -0.003 | -7.099
-15.5 | -0.77 | 0.09997 | -0.004 | -7.701
-15 | -0.782 | 0.09368 | -0.004 | -8.347
-14.5 | -0.792 | 0.08773 | -0.004 | -9.023
-14 | -0.798 | 0.08141 | -0.004 | -9.797
-13.5 | -0.802 | 0.07449 | -0.005 | -10.769
-13 | -0.807 | 0.06593 | -0.005 | -12.245
-12.5 | -0.86 | 0.03406 | -0.006 | -25.242
-12 | -0.921 | 0.01462 | -0.007 | -62.982
-11.5 | -0.929 | 0.012 | -0.008 | -77.431
-11 | -0.916 | 0.01125 | -0.008 | -81.366
-10.5 | -0.895 | 0.0096 | -0.008 | -93.299
-10 | -0.87 | 0.01018 | -0.009 | -85.478
-9.5 | -0.84 | 0.01034 | -0.009 | -81.247
-9 | -0.806 | 0.01063 | -0.009 | -75.823
-8.5 | -0.768 | 0.01027 | -0.009 | -74.841
-8 | -0.727 | 0.01071 | -0.01 | -67.92
-7.5 | -0.682 | 0.01032 | -0.01 | -66.078
-7 | -0.635 | 0.01008 | -0.01 | -63
-6.5 | -0.585 | 0.00984 | -0.01 | -59.449
-6 | -0.533 | 0.00962 | -0.011 | -55.433
-5.5 | -0.48 | 0.01027 | -0.011 | -46.717
-5 | -0.425 | 0.01006 | -0.011 | -42.224
-4.5 | -0.368 | 0.00993 | -0.012 | -37.063
-4 | -0.311 | 0.00985 | -0.012 | -31.526
-3.5 | -0.252 | 0.00983 | -0.012 | -25.666
-3 | -0.193 | 0.00967 | -0.012 | -19.972
-2.5 | -0.134 | 0.00957 | -0.013 | -13.951
-2 | -0.074 | 0.01015 | -0.013 | -7.255
-1.5 | -0.013 | 0.00999 | -0.013 | -1.343
-1 | 0.047 | 0.00986 | -0.014 | 4.763
-0.5 | 0.107 | 0.00845 | -0.014 | 12.71
0 | 0.168 | 0.00845 | -0.014 | 19.856
0.5 | 0.228 | 0.00849 | -0.015 | 26.86
1 | 0.288 | 0.00856 | -0.015 | 33.704
1.5 | 0.349 | 0.0086 | -0.015 | 40.508
2 | 0.409 | 0.00909 | -0.016 | 44.934
2.5 | 0.469 | 0.00845 | -0.016 | 55.469
3 | 0.528 | 0.00851 | -0.016 | 62.045
3.5 | 0.588 | 0.00854 | -0.017 | 68.801
4 | 0.647 | 0.00866 | -0.017 | 74.747
4.5 | 0.706 | 0.00939 | -0.017 | 75.244
5 | 0.765 | 0.00954 | -0.017 | 80.178
5.5 | 0.823 | 0.00981 | -0.018 | 83.929
6 | 0.88 | 0.00938 | -0.018 | 93.835
6.5 | 0.937 | 0.00966 | -0.019 | 97.008
7 | 0.992 | 0.00938 | -0.019 | 105.768
7.5 | 1.045 | 0.00986 | -0.019 | 106.02
8 | 1.097 | 0.00988 | -0.02 | 111.03
8.5 | 1.146 | 0.00994 | -0.02 | 115.213
9 | 1.192 | 0.00956 | -0.02 | 124.731
9.5 | 1.236 | 0.01113 | -0.02 | 111.073
10 | 1.275 | 0.01176 | -0.021 | 108.436
10.5 | 1.31 | 0.01246 | -0.021 | 105.146
11 | 1.341 | 0.01325 | -0.021 | 101.196
11.5 | 1.367 | 0.01419 | -0.022 | 96.358
12 | 1.386 | 0.01529 | -0.022 | 90.691
12.5 | 1.399 | 0.0167 | -0.022 | 83.744
13 | 1.404 | 0.01851 | -0.022 | 75.854
13.5 | 1.404 | 0.02087 | -0.022 | 67.252
14 | 1.397 | 0.02381 | -0.022 | 58.677
14.5 | 1.386 | 0.02756 | -0.022 | 50.277
15 | 1.369 | 0.03208 | -0.022 | 42.683
15.5 | 1.349 | 0.03735 | -0.022 | 36.116
16 | 1.325 | 0.04328 | -0.022 | 30.621
16.5 | 1.3 | 0.0496 | -0.022 | 26.205
17 | 1.269 | 0.05664 | -0.022 | 22.415
17.5 | 1.236 | 0.06409 | -0.022 | 19.284
18 | 1.202 | 0.07154 | -0.022 | 16.796

## 100. Re 8M Mach 0.10 (2)
BIGFOIL.COM POLAR EXPORT
NACA24012
NACA24012 |  |  |  | Cl Max: | 1.7789 | at alpha= | 18 | deg
XFOIL ncrit=9 |  |  |  | L/D Max: | 142.332 | at alpha= | 6.5 | deg
Re: | 8000000 |  |  | Cd Min: | 0.05688 | at alpha= | 20 | deg
Mach: | 0.1 |  |  | Cl=0 at alpha= | -1.4809 | deg
|  |  |  | @ Cl=0.1, Cd= | 0.0061297
|  |  |  | @ Cl=0.4, Cd= | 0.0048733
|  |  |  | @ Cl=0.6, Cd= | 0.0049728
alpha (deg) | Cl | Cd | Cm | Cl/Cd
-20 | -1.6742 | 0.03284 | -0.0691 | -50.9805
-19.5 | -1.6702 | 0.02906 | -0.0677 | -57.4742
-19 | -1.67 | 0.02548 | -0.0648 | -65.5416
-18.5 | -1.6565 | 0.0232 | -0.0613 | -71.4009
-18 | -1.6414 | 0.0212 | -0.0571 | -77.4245
-17.5 | -1.62 | 0.01972 | -0.0527 | -82.1501
-17 | -1.5965 | 0.01851 | -0.048 | -86.2507
-16.5 | -1.5726 | 0.01752 | -0.0426 | -89.7603
-16 | -1.5383 | 0.01657 | -0.039 | -92.8365
-15.5 | -1.5037 | 0.01572 | -0.0351 | -95.6552
-15 | -1.4683 | 0.01496 | -0.0313 | -98.1484
-14.5 | -1.4326 | 0.01427 | -0.0273 | -100.3924
-14 | -1.391 | 0.01359 | -0.0244 | -102.3547
-13.5 | -1.3335 | 0.01284 | -0.0249 | -103.8551
-13 | -1.2762 | 0.01199 | -0.0253 | -106.4387
-12.5 | -1.2173 | 0.01127 | -0.026 | -108.0124
-12 | -1.1571 | 0.01065 | -0.0268 | -108.6479
-11.5 | -1.0971 | 0.01012 | -0.0275 | -108.4091
-11 | -1.0435 | 0.00965 | -0.0268 | -108.1347
-10.5 | -0.9822 | 0.00913 | -0.0278 | -107.5794
-10 | -0.9125 | 0.00855 | -0.0307 | -106.7251
-9.5 | -0.8424 | 0.00807 | -0.0336 | -104.3866
-9 | -0.7881 | 0.00781 | -0.0329 | -100.9091
-8.5 | -0.7403 | 0.00762 | -0.0307 | -97.1522
-8 | -0.6919 | 0.00737 | -0.0288 | -93.8806
-7.5 | -0.6413 | 0.00721 | -0.0273 | -88.9459
-7 | -0.59 | 0.00706 | -0.0259 | -83.5694
-6.5 | -0.5384 | 0.00688 | -0.0246 | -78.2558
-6 | -0.486 | 0.00679 | -0.0236 | -71.5758
-5.5 | -0.4335 | 0.00666 | -0.0225 | -65.0901
-5 | -0.3802 | 0.00659 | -0.0216 | -57.6935
-4.5 | -0.3272 | 0.0065 | -0.0206 | -50.3385
-4 | -0.2735 | 0.00643 | -0.0198 | -42.535
-3.5 | -0.2196 | 0.00639 | -0.019 | -34.3662
-3 | -0.1654 | 0.00635 | -0.0183 | -26.0472
-2.5 | -0.1112 | 0.00632 | -0.0177 | -17.5949
-2 | -0.0568 | 0.00629 | -0.017 | -9.0302
-1.5 | -0.0021 | 0.00623 | -0.0165 | -0.33708
-1 | 0.0529 | 0.00619 | -0.016 | 8.546
-0.5 | 0.1076 | 0.00612 | -0.0154 | 17.5817
0 | 0.1615 | 0.006 | -0.0147 | 26.9167
0.5 | 0.2098 | 0.00548 | -0.0131 | 38.2847
1 | 0.2608 | 0.00518 | -0.0119 | 50.3475
1.5 | 0.3131 | 0.00503 | -0.0109 | 62.2465
2 | 0.3657 | 0.00494 | -0.01 | 74.0283
3 | 0.4685 | 0.00474 | -0.0076 | 98.8397
3.5 | 0.5219 | 0.00482 | -0.0068 | 108.278
4 | 0.5748 | 0.00492 | -0.0059 | 116.8293
4.5 | 0.6273 | 0.00503 | -0.0049 | 124.7117
5 | 0.6798 | 0.0052 | -0.004 | 130.7308
5.5 | 0.7318 | 0.00539 | -0.003 | 135.7699
6 | 0.7867 | 0.00563 | -0.0027 | 139.7336
6.5 | 0.8483 | 0.00596 | -0.004 | 142.3322
7 | 0.9095 | 0.00641 | -0.0053 | 141.8877
7.5 | 0.9753 | 0.0069 | -0.0077 | 141.3478
8 | 1.0349 | 0.00738 | -0.0087 | 140.2304
8.5 | 1.0881 | 0.00795 | -0.0084 | 136.8679
9 | 1.1456 | 0.0085 | -0.009 | 134.7765
9.5 | 1.2058 | 0.00905 | -0.0103 | 133.2376
10 | 1.2651 | 0.0096 | -0.0114 | 131.7812
10.5 | 1.3238 | 0.01018 | -0.0125 | 130.0393
11 | 1.3817 | 0.01078 | -0.0134 | 128.1725
11.5 | 1.4376 | 0.0114 | -0.014 | 126.1053
12 | 1.474 | 0.01197 | -0.0103 | 123.1412
12.5 | 1.5103 | 0.01255 | -0.0068 | 120.3426
13 | 1.5451 | 0.01322 | -0.0031 | 116.8759
13.5 | 1.581 | 0.01388 | 0.0002 | 113.9049
14 | 1.6132 | 0.01467 | 0.0041 | 109.9659
14.5 | 1.6379 | 0.01551 | 0.0091 | 105.6028
15 | 1.6672 | 0.01637 | 0.0129 | 101.8448
15.5 | 1.6943 | 0.01744 | 0.0165 | 97.1502
16 | 1.7167 | 0.01886 | 0.0202 | 91.0233
16.5 | 1.7349 | 0.02069 | 0.0236 | 83.8521
17 | 1.7541 | 0.0227 | 0.0263 | 77.2731
17.5 | 1.768 | 0.02535 | 0.0285 | 69.7436
18 | 1.7789 | 0.02861 | 0.0298 | 62.1776
18.5 | 1.7782 | 0.03336 | 0.0303 | 53.3034
19 | 1.7708 | 0.03936 | 0.0296 | 44.9898
19.5 | 1.7536 | 0.04705 | 0.0276 | 37.271
20 | 1.723 | 0.05688 | 0.0242 | 30.2918

## 101. Re 8M Mach 0.25 (1)
BIGFOIL.COM POLAR EXPORT
NACA24012
NACA24012 |  |  |  | Cl Max: | 1.359 | at alpha= | 12 | deg
JavaFoil+Calcfoil stall+Eppler ext transition |  |  |  | L/D Max: | 122.448 | at alpha= | 8.5 | deg
Re: | 8000000 |  |  | Cd Min: | 0.00796 | at alpha= | 0.5 | deg
Mach: | 0.25 |  |  | Cl=0 at alpha= | -1.3871 | deg
|  |  |  | @ Cl=0.1, Cd= | 0.0098381
|  |  |  | @ Cl=0.4, Cd= | 0.0081074
|  |  |  | @ Cl=0.6, Cd= | 0.0084744
alpha (deg) | Cl | Cd | Cm | Cl/Cd
-15.5 | -0.516 | 0.118 | -0.003 | -4.377
-15 | -0.559 | 0.11022 | -0.003 | -5.07
-14.5 | -0.597 | 0.10204 | -0.004 | -5.853
-14 | -0.628 | 0.09457 | -0.004 | -6.645
-13.5 | -0.655 | 0.08749 | -0.004 | -7.491
-13 | -0.677 | 0.08166 | -0.004 | -8.292
-12.5 | -0.695 | 0.0752 | -0.005 | -9.238
-12 | -0.708 | 0.06868 | -0.005 | -10.307
-11.5 | -0.718 | 0.06137 | -0.005 | -11.696
-11 | -0.787 | 0.02641 | -0.007 | -29.796
-10.5 | -0.85 | 0.01192 | -0.008 | -71.315
-10 | -0.843 | 0.01087 | -0.009 | -77.554
-9.5 | -0.825 | 0.0099 | -0.009 | -83.278
-9 | -0.799 | 0.00998 | -0.009 | -80.095
-8.5 | -0.768 | 0.01013 | -0.01 | -75.796
-8 | -0.731 | 0.01042 | -0.01 | -70.203
-7.5 | -0.689 | 0.0101 | -0.01 | -68.28
-7 | -0.644 | 0.01049 | -0.01 | -61.393
-6.5 | -0.595 | 0.01014 | -0.011 | -58.7
-6 | -0.544 | 0.00995 | -0.011 | -54.702
-5.5 | -0.49 | 0.01049 | -0.011 | -46.741
-5 | -0.435 | 0.01035 | -0.012 | -41.976
-4.5 | -0.377 | 0.01016 | -0.012 | -37.113
-4 | -0.318 | 0.01014 | -0.012 | -31.401
-3.5 | -0.259 | 0.01002 | -0.012 | -25.835
-3 | -0.198 | 0.00986 | -0.013 | -20.099
-2.5 | -0.137 | 0.00923 | -0.013 | -14.866
-2 | -0.076 | 0.00966 | -0.013 | -7.831
-1.5 | -0.014 | 0.01022 | -0.014 | -1.349
-1 | 0.048 | 0.01014 | -0.014 | 4.761
-0.5 | 0.11 | 0.00978 | -0.014 | 11.29
0 | 0.172 | 0.00861 | -0.015 | 20.029
0.5 | 0.234 | 0.00796 | -0.015 | 29.436
1 | 0.296 | 0.00799 | -0.015 | 37.076
1.5 | 0.358 | 0.00806 | -0.016 | 44.413
2 | 0.42 | 0.00813 | -0.016 | 51.606
2.5 | 0.481 | 0.00819 | -0.016 | 58.747
3 | 0.543 | 0.00868 | -0.017 | 62.52
3.5 | 0.604 | 0.00846 | -0.017 | 71.367
4 | 0.665 | 0.00889 | -0.017 | 74.726
4.5 | 0.725 | 0.00968 | -0.018 | 74.917
5 | 0.785 | 0.00987 | -0.018 | 79.585
5.5 | 0.845 | 0.00943 | -0.018 | 89.587
6 | 0.903 | 0.00974 | -0.019 | 92.755
6.5 | 0.96 | 0.00944 | -0.019 | 101.789
7 | 1.016 | 0.00983 | -0.019 | 103.409
7.5 | 1.07 | 0.00978 | -0.02 | 109.347
8 | 1.121 | 0.00989 | -0.02 | 113.346
8.5 | 1.169 | 0.00955 | -0.02 | 122.448
9 | 1.214 | 0.01123 | -0.021 | 108.116
9.5 | 1.254 | 0.01193 | -0.021 | 105.091
10 | 1.289 | 0.01271 | -0.021 | 101.353
10.5 | 1.317 | 0.01359 | -0.022 | 96.886
11 | 1.339 | 0.0147 | -0.022 | 91.096
11.5 | 1.353 | 0.01609 | -0.022 | 84.132
12 | 1.359 | 0.0179 | -0.022 | 75.93
12.5 | 1.353 | 0.02031 | -0.022 | 66.629
13 | 1.339 | 0.02354 | -0.022 | 56.868
13.5 | 1.316 | 0.0276 | -0.022 | 47.686
14 | 1.285 | 0.03291 | -0.022 | 39.051
14.5 | 1.248 | 0.03915 | -0.022 | 31.876
15 | 1.205 | 0.04623 | -0.022 | 26.06
15.5 | 1.155 | 0.05466 | -0.022 | 21.136
16 | 1.101 | 0.06378 | -0.021 | 17.268
16.5 | 1.044 | 0.07338 | -0.021 | 14.222
17 | 0.978 | 0.08423 | -0.021 | 11.612

## 102. Re 8M Mach 0.25 (2)
BIGFOIL.COM POLAR EXPORT
NACA24012
NACA24012 |  |  |  | Cl Max: | 1.7278 | at alpha= | 16.5 | deg
XFOIL ncrit=9 |  |  |  | L/D Max: | 143.389 | at alpha= | 7 | deg
Re: | 8000000 |  |  | Cd Min: | 0.20099 | at alpha= | -20 | deg
Mach: | 0.25 |  |  | Cl=0 at alpha= | -1.4841 | deg
|  |  |  | @ Cl=0.1, Cd= | 0.006184
|  |  |  | @ Cl=0.4, Cd= | 0.0049459
|  |  |  | @ Cl=0.6, Cd= | 0.0049876
alpha (deg) | Cl | Cd | Cm | Cl/Cd
-20 | -0.7875 | 0.20099 | 0.033 | -3.9181
-19.5 | -0.816 | 0.18264 | 0.0222 | -4.4678
-19 | -0.8328 | 0.16901 | 0.014 | -4.9275
-18 | -1.4098 | 0.05362 | -0.0704 | -26.2924
-17.5 | -1.4577 | 0.04151 | -0.078 | -35.1168
-17 | -1.4881 | 0.03346 | -0.0798 | -44.474
-16.5 | -1.5013 | 0.02827 | -0.0773 | -53.1058
-16 | -1.5056 | 0.02447 | -0.0723 | -61.5284
-15.5 | -1.4967 | 0.02189 | -0.066 | -68.3737
-15 | -1.4851 | 0.01993 | -0.0582 | -74.5158
-14.5 | -1.4633 | 0.01828 | -0.0511 | -80.0492
-14 | -1.4342 | 0.01687 | -0.0446 | -85.0148
-13.5 | -1.4015 | 0.01571 | -0.0385 | -89.2107
-13 | -1.3405 | 0.01445 | -0.0376 | -92.7682
-12.5 | -1.2773 | 0.0134 | -0.037 | -95.3209
-12 | -1.2142 | 0.01231 | -0.0366 | -98.6353
-11.5 | -1.1502 | 0.01132 | -0.0364 | -101.6078
-11 | -1.0925 | 0.01058 | -0.0348 | -103.2609
-10.5 | -1.029 | 0.00992 | -0.0345 | -103.7298
-10 | -0.9554 | 0.0093 | -0.0364 | -102.7312
-9.5 | -0.8791 | 0.00863 | -0.0391 | -101.8656
-9 | -0.817 | 0.00818 | -0.0387 | -99.8778
-8.5 | -0.7676 | 0.00794 | -0.0358 | -96.6751
-8 | -0.7163 | 0.00773 | -0.0333 | -92.6649
-7.5 | -0.6644 | 0.00744 | -0.0311 | -89.3011
-7 | -0.6112 | 0.00726 | -0.0292 | -84.1873
-6.5 | -0.5568 | 0.00708 | -0.0276 | -78.6441
-6 | -0.5029 | 0.00691 | -0.026 | -72.7786
-5.5 | -0.4479 | 0.0068 | -0.0246 | -65.8676
-5 | -0.393 | 0.00667 | -0.0233 | -58.9205
-4.5 | -0.3379 | 0.0066 | -0.0221 | -51.197
-4 | -0.282 | 0.00652 | -0.0212 | -43.2515
-3.5 | -0.2266 | 0.00646 | -0.0201 | -35.0774
-3 | -0.1706 | 0.0064 | -0.0193 | -26.6562
-2.5 | -0.1145 | 0.00636 | -0.0185 | -18.0031
-2 | -0.0583 | 0.00633 | -0.0177 | -9.2101
-1.5 | -0.0018 | 0.00629 | -0.017 | -0.28617
-1 | 0.0547 | 0.00624 | -0.0164 | 8.766
-0.5 | 0.1113 | 0.00617 | -0.0158 | 18.0389
0 | 0.1672 | 0.00605 | -0.0151 | 27.6364
0.5 | 0.2168 | 0.00553 | -0.0133 | 39.2043
1 | 0.2688 | 0.00522 | -0.0118 | 51.4943
1.5 | 0.3229 | 0.00507 | -0.0108 | 63.6884
2 | 0.3773 | 0.00498 | -0.0098 | 75.7631
2.5 | 0.4306 | 0.0049 | -0.0085 | 87.8776
3 | 0.483 | 0.00481 | -0.007 | 100.4158
3.5 | 0.5385 | 0.00487 | -0.0062 | 110.5749
4 | 0.5932 | 0.00497 | -0.0051 | 119.3561
4.5 | 0.6474 | 0.00511 | -0.004 | 126.6928
5 | 0.7017 | 0.00528 | -0.0028 | 132.8977
5.5 | 0.7557 | 0.00548 | -0.0016 | 137.9015
6 | 0.813 | 0.00574 | -0.0011 | 141.6376
6.5 | 0.878 | 0.00615 | -0.0024 | 142.7642
7 | 0.9435 | 0.00658 | -0.0038 | 143.3891
7.5 | 1.0117 | 0.00714 | -0.0059 | 141.6947
8 | 1.0727 | 0.00773 | -0.0063 | 138.771
9 | 1.1905 | 0.00893 | -0.0062 | 133.3147
9.5 | 1.2535 | 0.00959 | -0.007 | 130.7091
10 | 1.316 | 0.01022 | -0.0076 | 128.7671
10.5 | 1.3779 | 0.01089 | -0.0081 | 126.5289
11 | 1.439 | 0.0116 | -0.0084 | 124.0517
11.5 | 1.4792 | 0.01229 | -0.0044 | 120.358
12 | 1.5163 | 0.01293 | 0.0002 | 117.2699
12.5 | 1.5504 | 0.01372 | 0.0052 | 113.0029
13 | 1.5814 | 0.0145 | 0.0106 | 109.0621
13.5 | 1.6072 | 0.01547 | 0.0166 | 103.8914
14 | 1.6371 | 0.01654 | 0.0213 | 98.9782
14.5 | 1.6646 | 0.01788 | 0.0258 | 93.0984
15 | 1.6856 | 0.01975 | 0.0301 | 85.3468
15.5 | 1.7042 | 0.02205 | 0.0337 | 77.288
16 | 1.7207 | 0.02486 | 0.0364 | 69.2156
16.5 | 1.7278 | 0.02889 | 0.0381 | 59.8062
17 | 1.7268 | 0.03427 | 0.0384 | 50.3881
17.5 | 1.7136 | 0.04153 | 0.0369 | 41.2617
18 | 1.6913 | 0.05035 | 0.0341 | 33.5909
18.5 | 1.6439 | 0.06247 | 0.0293 | 26.315
19 | 1.587 | 0.07617 | 0.0233 | 20.835
19.5 | 1.5316 | 0.09015 | 0.0169 | 16.9895
20 | 1.4772 | 0.10446 | 0.0099 | 14.1413

## 103. Re 8M Mach 0.50 (1)
BIGFOIL.COM POLAR EXPORT
NACA24012
NACA24012 |  |  |  | Cl Max: | 1.219 | at alpha= | 8.5 | deg
JavaFoil+Calcfoil stall+Eppler ext transition |  |  |  | L/D Max: | 109.935 | at alpha= | 6.5 | deg
Re: | 8000000 |  |  | Cd Min: | 0.00831 | at alpha= | 2 | deg
Mach: | 0.5 |  |  | Cl=0 at alpha= | -1.3913 | deg
|  |  |  | @ Cl=0.1, Cd= | 0.0094567
|  |  |  | @ Cl=0.4, Cd= | 0.00881
|  |  |  | @ Cl=0.6, Cd= | 0.0085812
alpha (deg) | Cl | Cd | Cm | Cl/Cd
-20 | -1.003 | 0.13966 | -0.003 | -7.183
-19.5 | -0.982 | 0.12784 | -0.003 | -7.685
-19 | -0.948 | 0.13817 | -0.003 | -6.858
-18.5 | -0.925 | 0.12591 | -0.004 | -7.347
-18 | -0.907 | 0.11148 | -0.004 | -8.138
-17.5 | -0.869 | 0.1233 | -0.004 | -7.05
-17 | -0.847 | 0.11177 | -0.004 | -7.576
-16.5 | -0.829 | 0.09775 | -0.004 | -8.482
-16 | -0.79 | 0.10892 | -0.004 | -7.252
-15.5 | -0.767 | 0.09836 | -0.004 | -7.803
-15 | -0.736 | 0.10476 | -0.004 | -7.022
-14.5 | -0.711 | 0.09526 | -0.004 | -7.463
-14 | -0.691 | 0.08314 | -0.005 | -8.307
-13.5 | -0.656 | 0.09147 | -0.004 | -7.17
-13 | -0.633 | 0.08036 | -0.005 | -7.876
-12.5 | -0.603 | 0.08204 | -0.005 | -7.355
-12 | -0.577 | 0.07596 | -0.005 | -7.598
-11.5 | -0.556 | 0.06591 | -0.006 | -8.433
-11 | -0.522 | 0.07077 | -0.005 | -7.376
-10.5 | -0.5 | 0.06068 | -0.006 | -8.248
-10 | -0.469 | 0.06379 | -0.005 | -7.349
-9.5 | -0.445 | 0.05579 | -0.006 | -7.983
-9 | -0.416 | 0.05652 | -0.006 | -7.352
-8.5 | -0.388 | 0.05531 | -0.006 | -7.009
-8 | -0.363 | 0.04844 | -0.007 | -7.502
-7.5 | -0.333 | 0.05068 | -0.006 | -6.578
-7 | -0.475 | 0.04135 | -0.007 | -11.49
-6.5 | -0.591 | 0.01037 | -0.012 | -57.038
-6 | -0.566 | 0.01048 | -0.012 | -54.025
-5.5 | -0.524 | 0.01004 | -0.013 | -52.154
-5 | -0.472 | 0.0104 | -0.013 | -45.365
-4.5 | -0.413 | 0.01012 | -0.013 | -40.845
-4 | -0.351 | 0.00998 | -0.014 | -35.223
-3.5 | -0.287 | 0.00978 | -0.014 | -29.32
-3 | -0.22 | 0.01023 | -0.014 | -21.54
-2.5 | -0.153 | 0.00998 | -0.015 | -15.312
-2 | -0.084 | 0.00976 | -0.015 | -8.637
-1.5 | -0.015 | 0.00966 | -0.015 | -1.593
-1 | 0.054 | 0.00955 | -0.016 | 5.641
-0.5 | 0.123 | 0.00941 | -0.016 | 13.101
0 | 0.193 | 0.00865 | -0.016 | 22.267
0.5 | 0.262 | 0.00865 | -0.017 | 30.264
1 | 0.331 | 0.00872 | -0.017 | 37.949
1.5 | 0.4 | 0.00881 | -0.017 | 45.352
2 | 0.468 | 0.00831 | -0.018 | 56.348
2.5 | 0.537 | 0.00847 | -0.018 | 63.334
3 | 0.605 | 0.00859 | -0.019 | 70.386
3.5 | 0.673 | 0.0088 | -0.019 | 76.483
4 | 0.74 | 0.00912 | -0.019 | 81.15
4.5 | 0.807 | 0.00878 | -0.02 | 91.848
5 | 0.873 | 0.00938 | -0.02 | 93.032
5.5 | 0.937 | 0.00924 | -0.02 | 101.457
6 | 0.999 | 0.00957 | -0.021 | 104.457
6.5 | 1.059 | 0.00963 | -0.021 | 109.935
7 | 1.113 | 0.01096 | -0.022 | 101.534
7.5 | 1.16 | 0.01199 | -0.022 | 96.78
8 | 1.198 | 0.01325 | -0.022 | 90.385
8.5 | 1.219 | 0.01484 | -0.022 | 82.143
9 | 1.217 | 0.01706 | -0.022 | 71.353
9.5 | 1.175 | 0.02082 | -0.022 | 56.447
10 | 1.02 | 0.02869 | -0.022 | 35.534
10.5 | 0.728 | 0.03624 | -0.021 | 20.086
11 | 0.744 | 0.04431 | -0.021 | 16.797
11.5 | 0.76 | 0.05353 | -0.021 | 14.203
12 | 0.783 | 0.05975 | -0.02 | 13.097
12.5 | 0.806 | 0.0655 | -0.02 | 12.312
13 | 0.835 | 0.06792 | -0.021 | 12.294
13.5 | 0.867 | 0.06808 | -0.021 | 12.729

## 104. Re 8M Mach 0.50 (2)
BIGFOIL.COM POLAR EXPORT
NACA24012
NACA24012 |  |  |  | Cl Max: | 1.5784 | at alpha= | 11.5 | deg
XFOIL ncrit=9 |  |  |  | L/D Max: | 147.287 | at alpha= | 6 | deg
Re: | 8000000 |  |  | Cd Min: | 0.25198 | at alpha= | -20 | deg
Mach: | 0.5 |  |  | Cl=0 at alpha= | -1.4946 | deg
|  |  |  | @ Cl=0.1, Cd= | 0.0064165
|  |  |  | @ Cl=0.4, Cd= | 0.0052374
|  |  |  | @ Cl=0.6, Cd= | 0.0051805
alpha (deg) | Cl | Cd | Cm | Cl/Cd
-20 | -0.7617 | 0.25198 | 0.0538 | -3.0229
-19.5 | -0.7414 | 0.24391 | 0.0491 | -3.0396
-19 | -0.7208 | 0.23603 | 0.0445 | -3.0538
-18.5 | -0.7003 | 0.22823 | 0.0401 | -3.0684
-18 | -0.6818 | 0.21952 | 0.0354 | -3.1059
-17.5 | -0.6656 | 0.21015 | 0.0306 | -3.1673
-17 | -0.6487 | 0.20153 | 0.0261 | -3.2189
-16.5 | -0.6297 | 0.19378 | 0.022 | -3.2496
-16 | -0.6126 | 0.18554 | 0.0179 | -3.3017
-15.5 | -0.6 | 0.1761 | 0.0133 | -3.4072
-15 | -0.5943 | 0.16531 | 0.0081 | -3.5951
-14.5 | -0.5819 | 0.15676 | 0.004 | -3.712
-14 | -0.5744 | 0.1474 | -0.0004 | -3.8969
-13.5 | -0.5746 | 0.13674 | -0.0055 | -4.2021
-13 | -0.5858 | 0.1246 | -0.0117 | -4.7014
-12.5 | -0.5833 | 0.11554 | -0.016 | -5.0485
-12 | -0.5974 | 0.10407 | -0.0222 | -5.7404
-11.5 | -0.6143 | 0.09276 | -0.0286 | -6.6225
-11 | -0.6338 | 0.08149 | -0.0354 | -7.7776
-10.5 | -0.6555 | 0.07006 | -0.043 | -9.3563
-10 | -0.67 | 0.05743 | -0.0538 | -11.6664
-9.5 | -0.6892 | 0.04424 | -0.0694 | -15.5787
-9 | -0.7167 | 0.03509 | -0.0736 | -20.4246
-8.5 | -0.7258 | 0.02184 | -0.08 | -33.2326
-8 | -0.7526 | 0.01581 | -0.0678 | -47.6028
-7.5 | -0.7467 | 0.01081 | -0.0573 | -69.0749
-7 | -0.7006 | 0.00898 | -0.0498 | -78.0178
-6.5 | -0.6413 | 0.00817 | -0.0443 | -78.4945
-6 | -0.5784 | 0.00776 | -0.0399 | -74.5361
-5.5 | -0.514 | 0.00747 | -0.0363 | -68.8086
-5 | -0.4505 | 0.00722 | -0.033 | -62.3961
-4.5 | -0.3861 | 0.00704 | -0.0302 | -54.8438
-4 | -0.3219 | 0.00692 | -0.0278 | -46.5173
-3.5 | -0.2578 | 0.0068 | -0.0257 | -37.9118
-3 | -0.1937 | 0.00671 | -0.0238 | -28.8674
-2.5 | -0.1294 | 0.00664 | -0.0222 | -19.488
-2 | -0.0651 | 0.00657 | -0.0208 | -9.9087
-1.5 | -0.0007 | 0.00653 | -0.0195 | -0.1072
-1 | 0.0639 | 0.00645 | -0.0184 | 9.907
-0.5 | 0.1285 | 0.00639 | -0.0173 | 20.1095
0 | 0.1923 | 0.0063 | -0.0162 | 30.5238
0.5 | 0.252 | 0.00601 | -0.0144 | 41.9301
1 | 0.3058 | 0.00542 | -0.0116 | 56.4207
1.5 | 0.3667 | 0.00527 | -0.0099 | 69.5825
2 | 0.428 | 0.00521 | -0.0082 | 82.1497
2.5 | 0.4888 | 0.00515 | -0.0063 | 94.9126
3 | 0.5492 | 0.0051 | -0.0042 | 107.6863
3.5 | 0.6123 | 0.0052 | -0.0025 | 117.75
4 | 0.6746 | 0.00534 | -0.0005 | 126.3296
5 | 0.7977 | 0.00571 | 0.0045 | 139.7023
5.5 | 0.8605 | 0.00597 | 0.007 | 144.1374
6 | 0.9338 | 0.00634 | 0.0076 | 147.2871
6.5 | 1.0181 | 0.00694 | 0.0061 | 146.7003
7 | 1.1008 | 0.00764 | 0.0052 | 144.0838
7.5 | 1.1776 | 0.00844 | 0.0059 | 139.5261
8 | 1.2438 | 0.0093 | 0.009 | 133.7419
8.5 | 1.3215 | 0.01024 | 0.0102 | 129.0527
9 | 1.3999 | 0.0112 | 0.0119 | 124.9911
9.5 | 1.4785 | 0.0123 | 0.014 | 120.2033
10 | 1.5125 | 0.01314 | 0.0239 | 115.1065
10.5 | 1.5394 | 0.01426 | 0.0344 | 107.9523
11 | 1.5699 | 0.01601 | 0.0434 | 98.0575
11.5 | 1.5784 | 0.01933 | 0.0518 | 81.6555
12 | 1.5617 | 0.0253 | 0.0565 | 61.7273
12.5 | 1.5273 | 0.03465 | 0.0549 | 44.0779
13 | 1.4822 | 0.04604 | 0.0502 | 32.1937
13.5 | 1.4322 | 0.05768 | 0.0452 | 24.8301
14 | 1.3804 | 0.06937 | 0.04 | 19.8991
14.5 | 1.333 | 0.08107 | 0.0342 | 16.4426
15 | 1.2877 | 0.0932 | 0.0278 | 13.8165
15.5 | 1.2519 | 0.10488 | 0.0215 | 11.9365
16 | 1.2183 | 0.11679 | 0.0149 | 10.4315
16.5 | 1.1893 | 0.12874 | 0.0079 | 9.238

## 105. Re 10M Mach 0.00 (1)
BIGFOIL.COM POLAR EXPORT
NACA24012
NACA24012 |  |  |  | Cl Max: | 1.42 | at alpha= | 13.5 | deg
JavaFoil+Calcfoil stall+Eppler ext transition |  |  |  | L/D Max: | 125.753 | at alpha= | 9.5 | deg
Re: | 10000000 |  |  | Cd Min: | 0.0083 | at alpha= | 0 | deg
Mach: | 0 |  |  | Cl=0 at alpha= | -1.3917 | deg
|  |  |  | @ Cl=0.1, Cd= | 0.0094463
|  |  |  | @ Cl=0.4, Cd= | 0.008993
|  |  |  | @ Cl=0.6, Cd= | 0.0084805
alpha (deg) | Cl | Cd | Cm | Cl/Cd
-17 | -0.763 | 0.11579 | -0.003 | -6.588
-16.5 | -0.777 | 0.10911 | -0.003 | -7.118
-16 | -0.789 | 0.10245 | -0.004 | -7.704
-15.5 | -0.801 | 0.09558 | -0.004 | -8.376
-15 | -0.81 | 0.08893 | -0.004 | -9.112
-14.5 | -0.818 | 0.08279 | -0.004 | -9.877
-14 | -0.823 | 0.07555 | -0.005 | -10.889
-13.5 | -0.828 | 0.06709 | -0.005 | -12.34
-13 | -0.884 | 0.03363 | -0.006 | -26.284
-12.5 | -0.941 | 0.01518 | -0.007 | -62.013
-12 | -0.951 | 0.01223 | -0.007 | -77.712
-11.5 | -0.941 | 0.0113 | -0.008 | -83.303
-11 | -0.923 | 0.00968 | -0.008 | -95.323
-10.5 | -0.9 | 0.00968 | -0.008 | -92.96
-10 | -0.873 | 0.0104 | -0.009 | -83.886
-9.5 | -0.841 | 0.00997 | -0.009 | -84.414
-9 | -0.806 | 0.01027 | -0.009 | -78.533
-8.5 | -0.768 | 0.00998 | -0.009 | -76.959
-8 | -0.726 | 0.01037 | -0.01 | -69.968
-7.5 | -0.681 | 0.01003 | -0.01 | -67.822
-7 | -0.633 | 0.00986 | -0.01 | -64.218
-6.5 | -0.583 | 0.00959 | -0.01 | -60.776
-6 | -0.531 | 0.0101 | -0.011 | -52.591
-5.5 | -0.478 | 0.00999 | -0.011 | -47.806
-5 | -0.423 | 0.00982 | -0.011 | -43.068
-4.5 | -0.366 | 0.00973 | -0.011 | -37.647
-4 | -0.309 | 0.00966 | -0.012 | -31.989
-3.5 | -0.251 | 0.00949 | -0.012 | -26.44
-3 | -0.192 | 0.01012 | -0.012 | -18.993
-2.5 | -0.133 | 0.01002 | -0.013 | -13.261
-2 | -0.073 | 0.00988 | -0.013 | -7.417
-1.5 | -0.013 | 0.0097 | -0.013 | -1.377
-1 | 0.047 | 0.00957 | -0.014 | 4.884
-0.5 | 0.107 | 0.00943 | -0.014 | 11.334
0 | 0.167 | 0.0083 | -0.014 | 20.114
0.5 | 0.227 | 0.00833 | -0.014 | 27.255
1 | 0.287 | 0.00836 | -0.015 | 34.339
1.5 | 0.347 | 0.00894 | -0.015 | 38.814
2 | 0.407 | 0.009 | -0.015 | 45.188
2.5 | 0.466 | 0.00904 | -0.016 | 51.56
3 | 0.526 | 0.00912 | -0.016 | 57.666
3.5 | 0.585 | 0.00845 | -0.016 | 69.204
4 | 0.644 | 0.00857 | -0.017 | 75.164
4.5 | 0.703 | 0.00939 | -0.017 | 74.886
5 | 0.761 | 0.00949 | -0.017 | 80.246
5.5 | 0.819 | 0.00967 | -0.018 | 84.763
6 | 0.876 | 0.00999 | -0.018 | 87.691
6.5 | 0.932 | 0.00954 | -0.018 | 97.728
7 | 0.987 | 0.00992 | -0.019 | 99.561
7.5 | 1.041 | 0.00974 | -0.019 | 106.784
8 | 1.092 | 0.00972 | -0.019 | 112.42
8.5 | 1.142 | 0.00971 | -0.02 | 117.608
9 | 1.188 | 0.00973 | -0.02 | 122.14
9.5 | 1.233 | 0.0098 | -0.02 | 125.753
10 | 1.273 | 0.01131 | -0.021 | 112.572
10.5 | 1.309 | 0.01191 | -0.021 | 109.992
11 | 1.342 | 0.01262 | -0.021 | 106.357
11.5 | 1.37 | 0.0134 | -0.022 | 102.23
12 | 1.392 | 0.01433 | -0.022 | 97.138
12.5 | 1.407 | 0.01552 | -0.022 | 90.692
13 | 1.417 | 0.01695 | -0.022 | 83.577
13.5 | 1.42 | 0.01886 | -0.022 | 75.288
14 | 1.418 | 0.02126 | -0.022 | 66.666
14.5 | 1.409 | 0.02438 | -0.022 | 57.809
15 | 1.397 | 0.02806 | -0.023 | 49.795
15.5 | 1.381 | 0.0326 | -0.023 | 42.353
16 | 1.361 | 0.03758 | -0.023 | 36.224
16.5 | 1.338 | 0.04349 | -0.022 | 30.775
17 | 1.312 | 0.04988 | -0.022 | 26.299
17.5 | 1.282 | 0.05669 | -0.022 | 22.611
18 | 1.251 | 0.06365 | -0.022 | 19.656
18.5 | 1.218 | 0.07149 | -0.022 | 17.037

## 106. Re 10M Mach 0.00 (2)
BIGFOIL.COM POLAR EXPORT
NACA24012
NACA24012 |  |  |  | Cl Max: | 1.817 | at alpha= | 19.5 | deg
XFOIL ncrit=9 |  |  |  | L/D Max: | 145.073 | at alpha= | 7 | deg
Re: | 10000000 |  |  | Cd Min: | 0.04364 | at alpha= | 20 | deg
Mach: | 0 |  |  | Cl=0 at alpha= | -1.4753 | deg
|  |  |  | @ Cl=0.1, Cd= | 0.005985
|  |  |  | @ Cl=0.4, Cd= | 0.0048469
|  |  |  | @ Cl=0.6, Cd= | 0.0048705
alpha (deg) | Cl | Cd | Cm | Cl/Cd
-20 | -1.7366 | 0.02559 | -0.0626 | -67.8624
-19.5 | -1.7204 | 0.02352 | -0.0598 | -73.1463
-19 | -1.7048 | 0.02159 | -0.0563 | -78.9625
-18.5 | -1.6842 | 0.0201 | -0.0525 | -83.791
-18 | -1.6636 | 0.0187 | -0.0482 | -88.9626
-17.5 | -1.6397 | 0.01763 | -0.0436 | -93.0062
-17 | -1.6151 | 0.01663 | -0.0387 | -97.1197
-16.5 | -1.5802 | 0.01577 | -0.0355 | -100.2029
-16 | -1.5456 | 0.01499 | -0.032 | -103.1087
-15.5 | -1.5103 | 0.01429 | -0.0285 | -105.6893
-15 | -1.4746 | 0.01365 | -0.0249 | -108.0293
-14.5 | -1.4293 | 0.01303 | -0.0231 | -109.693
-14 | -1.373 | 0.0124 | -0.0237 | -110.7258
-13.5 | -1.3157 | 0.0118 | -0.0244 | -111.5
-13 | -1.2585 | 0.01111 | -0.025 | -113.2763
-12.5 | -1.2007 | 0.01046 | -0.0258 | -114.7897
-12 | -1.1416 | 0.00989 | -0.0267 | -115.4297
-11.5 | -1.0905 | 0.00942 | -0.0258 | -115.7643
-11 | -1.0308 | 0.00898 | -0.0267 | -114.7884
-10 | -0.8926 | 0.00802 | -0.0327 | -111.2968
-9.5 | -0.8386 | 0.00771 | -0.0322 | -108.7678
-9 | -0.7928 | 0.00755 | -0.0298 | -105.0066
-8.5 | -0.7436 | 0.0074 | -0.0282 | -100.4865
-8 | -0.6937 | 0.00718 | -0.0268 | -96.6156
-7.5 | -0.6431 | 0.007 | -0.0255 | -91.8714
-7 | -0.5912 | 0.00688 | -0.0244 | -85.9302
-6.5 | -0.5395 | 0.00672 | -0.0233 | -80.2827
-6 | -0.4869 | 0.0066 | -0.0224 | -73.7727
-5.5 | -0.4344 | 0.00651 | -0.0215 | -66.7281
-5 | -0.3812 | 0.00642 | -0.0207 | -59.3769
-4.5 | -0.3279 | 0.00634 | -0.0199 | -51.7192
-4 | -0.2742 | 0.0063 | -0.0192 | -43.5238
-3.5 | -0.2204 | 0.00624 | -0.0185 | -35.3205
-3 | -0.1665 | 0.0062 | -0.0178 | -26.8548
-2.5 | -0.112 | 0.00615 | -0.0173 | -18.2114
-2 | -0.0577 | 0.00612 | -0.0167 | -9.4281
-1.5 | -0.0027 | 0.00608 | -0.0163 | -0.44408
-1 | 0.052 | 0.00602 | -0.0158 | 8.6379
-0.5 | 0.1068 | 0.00598 | -0.0153 | 17.8595
0 | 0.1612 | 0.00588 | -0.0148 | 27.415
0.5 | 0.2137 | 0.00564 | -0.014 | 37.8901
1 | 0.2623 | 0.00519 | -0.0124 | 50.5395
1.5 | 0.314 | 0.00501 | -0.0114 | 62.6747
2 | 0.3673 | 0.00491 | -0.0107 | 74.8065
2.5 | 0.4191 | 0.00481 | -0.0097 | 87.131
3 | 0.4694 | 0.00471 | -0.0084 | 99.6603
3.5 | 0.5225 | 0.00474 | -0.0077 | 110.2321
4 | 0.5759 | 0.00482 | -0.007 | 119.4813
4.5 | 0.6284 | 0.00493 | -0.0062 | 127.4645
5 | 0.6804 | 0.00507 | -0.0052 | 134.2012
5.5 | 0.7316 | 0.00527 | -0.0042 | 138.8235
6 | 0.7823 | 0.0055 | -0.0031 | 142.2364
6.5 | 0.8353 | 0.00577 | -0.0025 | 144.766
7 | 0.8951 | 0.00617 | -0.0036 | 145.0729
7.5 | 0.9586 | 0.00662 | -0.0056 | 144.8036
8 | 1.023 | 0.00713 | -0.0079 | 143.4783
8.5 | 1.0797 | 0.00765 | -0.0085 | 141.1373
9 | 1.1307 | 0.00813 | -0.0078 | 139.0775
9.5 | 1.1904 | 0.00861 | -0.0091 | 138.2578
10 | 1.249 | 0.00914 | -0.0103 | 136.6521
10.5 | 1.3068 | 0.0097 | -0.0114 | 134.7216
11 | 1.3644 | 0.01022 | -0.0124 | 133.5029
11.5 | 1.4212 | 0.01078 | -0.0134 | 131.8367
12 | 1.4764 | 0.0114 | -0.014 | 129.5088
12.5 | 1.5131 | 0.01192 | -0.0107 | 126.9379
13 | 1.5486 | 0.01253 | -0.0073 | 123.5914
13.5 | 1.5849 | 0.0131 | -0.0042 | 120.9847
14 | 1.6191 | 0.01384 | -0.0009 | 116.987
14.5 | 1.6522 | 0.01454 | 0.0026 | 113.6314
15 | 1.6795 | 0.01525 | 0.007 | 110.1311
15.5 | 1.7069 | 0.01614 | 0.0108 | 105.7559
16 | 1.7307 | 0.01731 | 0.0146 | 99.9827
16.5 | 1.7551 | 0.01856 | 0.0179 | 94.5636
17 | 1.7769 | 0.02008 | 0.021 | 88.491
17.5 | 1.7932 | 0.02212 | 0.0238 | 81.0669
18 | 1.8099 | 0.02442 | 0.0259 | 74.1155
18.5 | 1.8143 | 0.02799 | 0.0277 | 64.8196
19 | 1.8167 | 0.03225 | 0.0284 | 56.3318
19.5 | 1.817 | 0.03716 | 0.0281 | 48.8967
20 | 1.8074 | 0.04364 | 0.0267 | 41.4161

## 107. Re 10M Mach 0.10 (1)
BIGFOIL.COM POLAR EXPORT
NACA24012
NACA24012 |  |  |  | Cl Max: | 1.41 | at alpha= | 13.5 | deg
JavaFoil+Calcfoil stall+Eppler ext transition |  |  |  | L/D Max: | 120.939 | at alpha= | 9 | deg
Re: | 10000000 |  |  | Cd Min: | 0.00831 | at alpha= | 0 | deg
Mach: | 0.1 |  |  | Cl=0 at alpha= | -1.3917 | deg
|  |  |  | @ Cl=0.1, Cd= | 0.0095258
|  |  |  | @ Cl=0.4, Cd= | 0.0089335
|  |  |  | @ Cl=0.6, Cd= | 0.0084844
alpha (deg) | Cl | Cd | Cm | Cl/Cd
-17 | -0.724 | 0.11883 | -0.003 | -6.092
-16.5 | -0.741 | 0.11162 | -0.003 | -6.639
-16 | -0.757 | 0.10521 | -0.004 | -7.192
-15.5 | -0.771 | 0.09844 | -0.004 | -7.831
-15 | -0.783 | 0.09186 | -0.004 | -8.527
-14.5 | -0.794 | 0.08553 | -0.004 | -9.279
-14 | -0.8 | 0.0793 | -0.004 | -10.086
-13.5 | -0.805 | 0.07201 | -0.005 | -11.184
-13 | -0.83 | 0.05267 | -0.006 | -15.749
-12.5 | -0.901 | 0.02065 | -0.007 | -43.65
-12 | -0.933 | 0.01311 | -0.007 | -71.137
-11.5 | -0.931 | 0.01161 | -0.008 | -80.235
-11 | -0.917 | 0.01092 | -0.008 | -83.979
-10.5 | -0.896 | 0.00985 | -0.008 | -90.924
-10 | -0.87 | 0.00991 | -0.009 | -87.836
-9.5 | -0.84 | 0.01007 | -0.009 | -83.412
-9 | -0.806 | 0.01038 | -0.009 | -77.663
-8.5 | -0.768 | 0.01006 | -0.009 | -76.406
-8 | -0.727 | 0.01049 | -0.01 | -69.299
-7.5 | -0.682 | 0.01015 | -0.01 | -67.184
-7 | -0.635 | 0.00995 | -0.01 | -63.82
-6.5 | -0.585 | 0.00968 | -0.01 | -60.47
-6 | -0.533 | 0.01021 | -0.011 | -52.219
-5.5 | -0.48 | 0.01 | -0.011 | -47.956
-5 | -0.425 | 0.00991 | -0.011 | -42.873
-4.5 | -0.368 | 0.00984 | -0.012 | -37.4
-4 | -0.311 | 0.0097 | -0.012 | -32.03
-3.5 | -0.252 | 0.00952 | -0.012 | -26.488
-3 | -0.193 | 0.00943 | -0.012 | -20.482
-2.5 | -0.134 | 0.01007 | -0.013 | -13.26
-2 | -0.074 | 0.00988 | -0.013 | -7.45
-1.5 | -0.013 | 0.00973 | -0.013 | -1.379
-1 | 0.047 | 0.00957 | -0.014 | 4.907
-0.5 | 0.107 | 0.00952 | -0.014 | 11.284
0 | 0.168 | 0.00831 | -0.014 | 20.204
0.5 | 0.228 | 0.00835 | -0.015 | 27.327
1 | 0.288 | 0.0084 | -0.015 | 34.346
1.5 | 0.349 | 0.0085 | -0.015 | 41.004
2 | 0.409 | 0.00901 | -0.016 | 45.332
2.5 | 0.469 | 0.00912 | -0.016 | 51.392
3 | 0.528 | 0.00916 | -0.016 | 57.699
3.5 | 0.588 | 0.00846 | -0.017 | 69.492
4 | 0.647 | 0.00858 | -0.017 | 75.448
4.5 | 0.706 | 0.00941 | -0.017 | 75.078
5 | 0.765 | 0.00951 | -0.018 | 80.447
5.5 | 0.823 | 0.00978 | -0.018 | 84.206
6 | 0.881 | 0.01003 | -0.018 | 87.79
6.5 | 0.937 | 0.00962 | -0.019 | 97.395
7 | 0.992 | 0.00999 | -0.019 | 99.303
7.5 | 1.045 | 0.00984 | -0.019 | 106.198
8 | 1.097 | 0.00981 | -0.02 | 111.832
8.5 | 1.146 | 0.00981 | -0.02 | 116.772
9 | 1.193 | 0.00986 | -0.02 | 120.939
9.5 | 1.236 | 0.0109 | -0.02 | 113.432
10 | 1.276 | 0.01145 | -0.021 | 111.425
10.5 | 1.312 | 0.01209 | -0.021 | 108.5
11 | 1.343 | 0.01282 | -0.021 | 104.783
11.5 | 1.369 | 0.01367 | -0.022 | 100.188
12 | 1.39 | 0.01464 | -0.022 | 94.911
12.5 | 1.403 | 0.01594 | -0.022 | 87.973
13 | 1.409 | 0.01753 | -0.022 | 80.387
13.5 | 1.41 | 0.01965 | -0.022 | 71.745
14 | 1.404 | 0.02231 | -0.022 | 62.911
14.5 | 1.392 | 0.02577 | -0.022 | 54.016
15 | 1.376 | 0.02988 | -0.022 | 46.061
15.5 | 1.356 | 0.03479 | -0.022 | 38.97
16 | 1.332 | 0.04046 | -0.022 | 32.924
16.5 | 1.306 | 0.04657 | -0.022 | 28.047
17 | 1.275 | 0.0534 | -0.022 | 23.883
17.5 | 1.241 | 0.06073 | -0.022 | 20.439
18 | 1.206 | 0.06807 | -0.022 | 17.722
18.5 | 1.17 | 0.07589 | -0.022 | 15.415

## 108. Re 10M Mach 0.10 (2)
BIGFOIL.COM POLAR EXPORT
NACA24012
NACA24012 |  |  |  | Cl Max: | 1.8067 | at alpha= | 19 | deg
XFOIL ncrit=9 |  |  |  | L/D Max: | 145.164 | at alpha= | 6.5 | deg
Re: | 10000000 |  |  | Cd Min: | 0.04973 | at alpha= | 20 | deg
Mach: | 0.1 |  |  | Cl=0 at alpha= | -1.4755 | deg
|  |  |  | @ Cl=0.1, Cd= | 0.0059868
|  |  |  | @ Cl=0.4, Cd= | 0.0048571
|  |  |  | @ Cl=0.6, Cd= | 0.0048732
alpha (deg) | Cl | Cd | Cm | Cl/Cd
-20 | -1.7259 | 0.02862 | -0.0683 | -60.304
-19.5 | -1.7142 | 0.02587 | -0.066 | -66.2621
-19 | -1.6979 | 0.0237 | -0.063 | -71.6414
-18.5 | -1.6786 | 0.02193 | -0.0594 | -76.5435
-18 | -1.6615 | 0.02015 | -0.055 | -82.4566
-17.5 | -1.6396 | 0.01878 | -0.0503 | -87.3056
-17 | -1.6183 | 0.01759 | -0.0449 | -92.0011
-16.5 | -1.5884 | 0.0166 | -0.0405 | -95.6867
-16 | -1.5547 | 0.01565 | -0.0366 | -99.3419
-15.5 | -1.5204 | 0.01484 | -0.0326 | -102.4528
-15 | -1.4849 | 0.0141 | -0.0286 | -105.3121
-14.5 | -1.444 | 0.01342 | -0.0257 | -107.6006
-14 | -1.387 | 0.01272 | -0.0259 | -109.0409
-13.5 | -1.3288 | 0.01207 | -0.0264 | -110.0911
-13 | -1.27 | 0.01145 | -0.027 | -110.917
-12.5 | -1.2116 | 0.01072 | -0.0275 | -113.0224
-12 | -1.1519 | 0.01009 | -0.0283 | -114.1625
-11.5 | -1.0999 | 0.00958 | -0.0272 | -114.8121
-11 | -1.04 | 0.0091 | -0.0279 | -114.2857
-10 | -0.8997 | 0.00813 | -0.0337 | -110.6642
-9.5 | -0.8442 | 0.00779 | -0.0333 | -108.3697
-9 | -0.7983 | 0.00761 | -0.0308 | -104.9014
-8.5 | -0.7487 | 0.00744 | -0.029 | -100.6317
-8 | -0.6982 | 0.00723 | -0.0275 | -96.5698
-7.5 | -0.6473 | 0.00704 | -0.0261 | -91.946
-7 | -0.5951 | 0.0069 | -0.025 | -86.2464
-6.5 | -0.5429 | 0.00676 | -0.0238 | -80.3107
-6 | -0.49 | 0.00662 | -0.0228 | -74.0181
-5.5 | -0.437 | 0.00653 | -0.0218 | -66.9219
-5 | -0.3835 | 0.00643 | -0.021 | -59.6423
-4.5 | -0.3299 | 0.00636 | -0.0201 | -51.8711
-4 | -0.2758 | 0.00631 | -0.0194 | -43.7084
-3.5 | -0.2217 | 0.00625 | -0.0187 | -35.472
-3 | -0.1674 | 0.00621 | -0.018 | -26.9565
-2.5 | -0.1127 | 0.00616 | -0.0174 | -18.2955
-2 | -0.0579 | 0.00613 | -0.0168 | -9.4454
-1.5 | -0.0027 | 0.00608 | -0.0164 | -0.44408
-1 | 0.0524 | 0.00603 | -0.0159 | 8.6899
-0.5 | 0.1075 | 0.00598 | -0.0154 | 17.9766
0 | 0.1621 | 0.00589 | -0.0149 | 27.5212
0.5 | 0.215 | 0.00566 | -0.014 | 37.9859
1 | 0.2638 | 0.00519 | -0.0124 | 50.8285
1.5 | 0.3158 | 0.00502 | -0.0114 | 62.9084
2 | 0.3694 | 0.00491 | -0.0107 | 75.2342
2.5 | 0.4215 | 0.00482 | -0.0097 | 87.4481
3 | 0.4721 | 0.00471 | -0.0084 | 100.2335
3.5 | 0.5255 | 0.00475 | -0.0076 | 110.6316
4 | 0.5792 | 0.00483 | -0.0069 | 119.9172
4.5 | 0.6321 | 0.00494 | -0.006 | 127.9555
5 | 0.6844 | 0.00509 | -0.005 | 134.4597
5.5 | 0.7359 | 0.00529 | -0.004 | 139.1115
6 | 0.7869 | 0.00552 | -0.0028 | 142.5543
6.5 | 0.8405 | 0.00579 | -0.0022 | 145.1641
7 | 0.9008 | 0.00621 | -0.0033 | 145.0564
7.5 | 0.9652 | 0.00666 | -0.0054 | 144.9249
8 | 1.0301 | 0.00717 | -0.0076 | 143.6681
8.5 | 1.0869 | 0.00772 | -0.008 | 140.7902
9 | 1.1388 | 0.0082 | -0.0074 | 138.878
9.5 | 1.1989 | 0.0087 | -0.0086 | 137.8046
10 | 1.258 | 0.00926 | -0.0097 | 135.8531
10.5 | 1.3164 | 0.00982 | -0.0106 | 134.053
11 | 1.3746 | 0.01037 | -0.0116 | 132.5554
11.5 | 1.4321 | 0.01093 | -0.0124 | 131.0247
12 | 1.4852 | 0.01154 | -0.0124 | 128.7002
12.5 | 1.521 | 0.01213 | -0.0087 | 125.3916
13 | 1.5575 | 0.01272 | -0.0053 | 122.445
13.5 | 1.593 | 0.01335 | -0.0018 | 119.3258
14 | 1.6275 | 0.01414 | 0.0016 | 115.099
14.5 | 1.6566 | 0.01482 | 0.0061 | 111.7814
15 | 1.6845 | 0.01564 | 0.0104 | 107.7046
15.5 | 1.7109 | 0.01668 | 0.0143 | 102.5719
16 | 1.735 | 0.01794 | 0.0181 | 96.7113
16.5 | 1.7585 | 0.01936 | 0.0214 | 90.8316
17 | 1.7776 | 0.0212 | 0.0245 | 83.8491
17.5 | 1.7908 | 0.02369 | 0.0272 | 75.5931
18 | 1.8044 | 0.02651 | 0.029 | 68.0649
18.5 | 1.8046 | 0.03088 | 0.0301 | 58.4391
19 | 1.8067 | 0.03562 | 0.0301 | 50.7215
19.5 | 1.8001 | 0.0417 | 0.029 | 43.1679
20 | 1.7808 | 0.04973 | 0.0267 | 35.8094

## 109. Re 10M Mach 0.25 (1)
BIGFOIL.COM POLAR EXPORT
NACA24012
NACA24012 |  |  |  | Cl Max: | 1.363 | at alpha= | 12 | deg
JavaFoil+Calcfoil stall+Eppler ext transition |  |  |  | L/D Max: | 118.187 | at alpha= | 8.5 | deg
Re: | 10000000 |  |  | Cd Min: | 0.00803 | at alpha= | 2 | deg
Mach: | 0.25 |  |  | Cl=0 at alpha= | -1.3871 | deg
|  |  |  | @ Cl=0.1, Cd= | 0.0096639
|  |  |  | @ Cl=0.4, Cd= | 0.00823
|  |  |  | @ Cl=0.6, Cd= | 0.0086867
alpha (deg) | Cl | Cd | Cm | Cl/Cd
-15.5 | -0.517 | 0.1161 | -0.003 | -4.451
-15 | -0.559 | 0.1084 | -0.003 | -5.158
-14.5 | -0.598 | 0.10059 | -0.004 | -5.942
-14 | -0.629 | 0.09347 | -0.004 | -6.728
-13.5 | -0.656 | 0.08637 | -0.004 | -7.594
-13 | -0.678 | 0.08025 | -0.004 | -8.449
-12.5 | -0.696 | 0.07396 | -0.005 | -9.41
-12 | -0.71 | 0.06696 | -0.005 | -10.601
-11.5 | -0.722 | 0.0583 | -0.006 | -12.389
-11 | -0.831 | 0.01539 | -0.008 | -54.005
-10.5 | -0.854 | 0.01159 | -0.008 | -73.657
-10 | -0.844 | 0.0108 | -0.009 | -78.135
-9.5 | -0.825 | 0.01023 | -0.009 | -80.632
-9 | -0.799 | 0.01029 | -0.009 | -77.65
-8.5 | -0.768 | 0.01058 | -0.01 | -72.572
-8 | -0.731 | 0.01018 | -0.01 | -71.839
-7.5 | -0.689 | 0.01058 | -0.01 | -65.146
-7 | -0.644 | 0.01022 | -0.01 | -62.984
-6.5 | -0.595 | 0.00996 | -0.011 | -59.772
-6 | -0.544 | 0.00978 | -0.011 | -55.629
-5.5 | -0.49 | 0.01029 | -0.011 | -47.65
-5 | -0.435 | 0.01012 | -0.012 | -42.958
-4.5 | -0.377 | 0.01009 | -0.012 | -37.361
-4 | -0.318 | 0.00996 | -0.012 | -31.976
-3.5 | -0.259 | 0.00976 | -0.012 | -26.502
-3 | -0.198 | 0.00959 | -0.013 | -20.676
-2.5 | -0.137 | 0.0095 | -0.013 | -14.433
-2 | -0.076 | 0.01013 | -0.013 | -7.466
-1.5 | -0.014 | 0.00994 | -0.014 | -1.387
-1 | 0.048 | 0.00984 | -0.014 | 4.902
-0.5 | 0.11 | 0.00963 | -0.014 | 11.458
0 | 0.172 | 0.00845 | -0.015 | 20.394
0.5 | 0.234 | 0.00854 | -0.015 | 27.44
1 | 0.296 | 0.00857 | -0.015 | 34.559
1.5 | 0.358 | 0.00865 | -0.016 | 41.399
2 | 0.42 | 0.00803 | -0.016 | 52.277
2.5 | 0.481 | 0.00855 | -0.016 | 56.283
3 | 0.543 | 0.00864 | -0.017 | 62.82
3.5 | 0.604 | 0.00869 | -0.017 | 69.471
4 | 0.665 | 0.00884 | -0.017 | 75.175
4.5 | 0.725 | 0.00964 | -0.018 | 75.222
5 | 0.785 | 0.00985 | -0.018 | 79.706
5.5 | 0.845 | 0.0094 | -0.018 | 89.917
6 | 0.903 | 0.0097 | -0.019 | 93.157
6.5 | 0.961 | 0.01002 | -0.019 | 95.891
7 | 1.016 | 0.00979 | -0.019 | 103.817
7.5 | 1.07 | 0.00975 | -0.02 | 109.693
8 | 1.121 | 0.00981 | -0.02 | 114.28
8.5 | 1.169 | 0.00989 | -0.02 | 118.187
9 | 1.214 | 0.011 | -0.021 | 110.435
9.5 | 1.255 | 0.01164 | -0.021 | 107.819
10 | 1.29 | 0.01236 | -0.021 | 104.355
10.5 | 1.319 | 0.01315 | -0.022 | 100.322
11 | 1.342 | 0.01416 | -0.022 | 94.787
11.5 | 1.357 | 0.0154 | -0.022 | 88.136
12 | 1.363 | 0.01704 | -0.022 | 80.025
12.5 | 1.359 | 0.01918 | -0.022 | 70.862
13 | 1.345 | 0.02203 | -0.022 | 61.064
13.5 | 1.323 | 0.02583 | -0.022 | 51.215
14 | 1.292 | 0.0307 | -0.022 | 42.096
14.5 | 1.255 | 0.03658 | -0.022 | 34.297
15 | 1.211 | 0.0435 | -0.022 | 27.831
15.5 | 1.16 | 0.05174 | -0.022 | 22.428
16 | 1.107 | 0.06034 | -0.022 | 18.338
16.5 | 1.048 | 0.06982 | -0.021 | 15.012
17 | 0.981 | 0.08106 | -0.021 | 12.106

## 110. Re 10M Mach 0.25 (2)
BIGFOIL.COM POLAR EXPORT
NACA24012
NACA24012 |  |  |  | Cl Max: | 1.7575 | at alpha= | 17 | deg
XFOIL ncrit=9 |  |  |  | L/D Max: | 146.757 | at alpha= | 6.5 | deg
Re: | 10000000 |  |  | Cd Min: | 0.19222 | at alpha= | -20 | deg
Mach: | 0.25 |  |  | Cl=0 at alpha= | -1.4781 | deg
|  |  |  | @ Cl=0.1, Cd= | 0.006022
|  |  |  | @ Cl=0.4, Cd= | 0.0049244
|  |  |  | @ Cl=0.6, Cd= | 0.0049155
alpha (deg) | Cl | Cd | Cm | Cl/Cd
-20 | -0.8195 | 0.19222 | 0.0283 | -4.2633
-19.5 | -0.8307 | 0.17934 | 0.0205 | -4.632
-19 | -0.8722 | 0.16041 | 0.0086 | -5.4373
-18.5 | -1.4192 | 0.06011 | -0.0667 | -23.61
-18 | -1.4803 | 0.04541 | -0.0772 | -32.5985
-17.5 | -1.5171 | 0.03601 | -0.081 | -42.13
-17 | -1.5328 | 0.03013 | -0.08 | -50.8729
-16.5 | -1.5402 | 0.02583 | -0.076 | -59.6283
-16 | -1.5364 | 0.02279 | -0.0702 | -67.4155
-15.5 | -1.5295 | 0.02029 | -0.0629 | -75.382
-15 | -1.5179 | 0.01838 | -0.0545 | -82.5843
-14.5 | -1.49 | 0.01689 | -0.0479 | -88.2179
-14 | -1.4584 | 0.01567 | -0.0415 | -93.0696
-13.5 | -1.4005 | 0.01444 | -0.0398 | -96.9875
-13 | -1.3382 | 0.01334 | -0.039 | -100.3148
-12.5 | -1.2745 | 0.0124 | -0.0383 | -102.7823
-12 | -1.21 | 0.01156 | -0.038 | -104.6713
-11.5 | -1.1514 | 0.01075 | -0.0365 | -107.107
-11 | -1.0914 | 0.00998 | -0.0354 | -109.3587
-10.5 | -1.0191 | 0.00931 | -0.0369 | -109.4629
-10 | -0.9416 | 0.00871 | -0.0396 | -108.1056
-9.5 | -0.8749 | 0.00831 | -0.0401 | -105.2828
-9 | -0.8282 | 0.00801 | -0.0365 | -103.3958
-8.5 | -0.7772 | 0.00773 | -0.0339 | -100.5433
-8 | -0.7241 | 0.0075 | -0.0318 | -96.5467
-7.5 | -0.6705 | 0.00729 | -0.0299 | -91.9753
-7 | -0.6167 | 0.00708 | -0.0282 | -87.1045
-6.5 | -0.5618 | 0.00692 | -0.0267 | -81.185
-6 | -0.5071 | 0.00676 | -0.0252 | -75.0148
-5.5 | -0.4518 | 0.00664 | -0.0239 | -68.0422
-5 | -0.3965 | 0.00653 | -0.0227 | -60.7198
-4.5 | -0.3406 | 0.00646 | -0.0217 | -52.7245
-4 | -0.2848 | 0.00637 | -0.0207 | -44.7096
-3.5 | -0.2287 | 0.0063 | -0.0198 | -36.3016
-3 | -0.1725 | 0.00626 | -0.0189 | -27.5559
-2.5 | -0.1161 | 0.00622 | -0.0182 | -18.6656
-2 | -0.0594 | 0.00616 | -0.0175 | -9.6429
-1.5 | -0.0025 | 0.00611 | -0.0169 | -0.40917
-1 | 0.0545 | 0.00607 | -0.0164 | 8.9786
-0.5 | 0.1114 | 0.00601 | -0.0158 | 18.5358
0 | 0.1678 | 0.00594 | -0.0152 | 28.2492
0.5 | 0.2224 | 0.00573 | -0.0142 | 38.8133
1 | 0.2723 | 0.00522 | -0.0125 | 52.1648
1.5 | 0.3258 | 0.00504 | -0.0113 | 64.6429
2 | 0.3808 | 0.00496 | -0.0105 | 76.7742
2.5 | 0.4348 | 0.00486 | -0.0094 | 89.465
3 | 0.4873 | 0.00475 | -0.0079 | 102.5895
3.5 | 0.5421 | 0.00482 | -0.0069 | 112.4689
4 | 0.5975 | 0.00491 | -0.006 | 121.6904
4.5 | 0.6522 | 0.00503 | -0.005 | 129.662
5 | 0.7063 | 0.00519 | -0.0038 | 136.0886
5.5 | 0.7595 | 0.0054 | -0.0025 | 140.6481
6 | 0.8127 | 0.00562 | -0.0011 | 144.6085
6.5 | 0.8688 | 0.00592 | -0.0003 | 146.7568
7 | 0.9332 | 0.00638 | -0.0015 | 146.2696
7.5 | 1.002 | 0.00693 | -0.0037 | 144.5887
8 | 1.069 | 0.00748 | -0.0054 | 142.9144
8.5 | 1.1275 | 0.00805 | -0.0052 | 140.0621
9 | 1.1834 | 0.00863 | -0.0045 | 137.1263
9.5 | 1.2468 | 0.00918 | -0.0053 | 135.817
10 | 1.309 | 0.00981 | -0.0058 | 133.4353
10.5 | 1.3708 | 0.01046 | -0.0063 | 131.0516
11 | 1.4324 | 0.01111 | -0.0066 | 128.9289
11.5 | 1.4928 | 0.01182 | -0.0067 | 126.2944
12 | 1.5284 | 0.0125 | -0.0018 | 122.272
12.5 | 1.5654 | 0.01317 | 0.0028 | 118.861
13 | 1.5987 | 0.01401 | 0.0079 | 114.1113
13.5 | 1.6261 | 0.01478 | 0.0139 | 110.0203
14 | 1.6554 | 0.01578 | 0.019 | 104.9049
14.5 | 1.6827 | 0.01705 | 0.0238 | 98.6921
15 | 1.7081 | 0.01857 | 0.0282 | 91.9817
15.5 | 1.7312 | 0.02044 | 0.032 | 84.6967
16 | 1.7473 | 0.02304 | 0.0354 | 75.8377
16.5 | 1.754 | 0.0268 | 0.0378 | 65.4478
17 | 1.7575 | 0.03147 | 0.0387 | 55.8468
17.5 | 1.7532 | 0.03751 | 0.0382 | 46.7395
18 | 1.7402 | 0.04497 | 0.0364 | 38.6969
18.5 | 1.7062 | 0.05523 | 0.0327 | 30.8926
19 | 1.6597 | 0.0673 | 0.0278 | 24.6612
19.5 | 1.6013 | 0.08127 | 0.0216 | 19.7035
20 | 1.54 | 0.09608 | 0.0145 | 16.0283

## 111. Re 10M Mach 0.50 (1)
BIGFOIL.COM POLAR EXPORT
NACA24012
NACA24012 |  |  |  | Cl Max: | 1.221 | at alpha= | 8.5 | deg
JavaFoil+Calcfoil stall+Eppler ext transition |  |  |  | L/D Max: | 110.233 | at alpha= | 6.5 | deg
Re: | 10000000 |  |  | Cd Min: | 0.00832 | at alpha= | 2.5 | deg
Mach: | 0.5 |  |  | Cl=0 at alpha= | -1.3913 | deg
|  |  |  | @ Cl=0.1, Cd= | 0.00922
|  |  |  | @ Cl=0.4, Cd= | 0.00867
|  |  |  | @ Cl=0.6, Cd= | 0.0084868
alpha (deg) | Cl | Cd | Cm | Cl/Cd
-20 | -1.01 | 0.13757 | -0.003 | -7.344
-19.5 | -0.991 | 0.12372 | -0.004 | -8.011
-19 | -0.952 | 0.13507 | -0.003 | -7.044
-18.5 | -0.93 | 0.1202 | -0.004 | -7.736
-18 | -0.932 | 0.08965 | -0.004 | -10.393
-17.5 | -0.871 | 0.1202 | -0.004 | -7.244
-17 | -0.852 | 0.10614 | -0.004 | -8.024
-16.5 | -0.858 | 0.07409 | -0.005 | -11.575
-16 | -0.792 | 0.10605 | -0.004 | -7.468
-15.5 | -0.773 | 0.09248 | -0.005 | -8.362
-15 | -0.737 | 0.10279 | -0.004 | -7.166
-14.5 | -0.713 | 0.09228 | -0.004 | -7.729
-14 | -0.698 | 0.07618 | -0.005 | -9.165
-13.5 | -0.657 | 0.08908 | -0.004 | -7.371
-13 | -0.636 | 0.07717 | -0.005 | -8.238
-12.5 | -0.604 | 0.07999 | -0.005 | -7.556
-12 | -0.579 | 0.07398 | -0.005 | -7.822
-11.5 | -0.56 | 0.06167 | -0.006 | -9.087
-11 | -0.523 | 0.0692 | -0.005 | -7.561
-10.5 | -0.504 | 0.05753 | -0.006 | -8.758
-10 | -0.47 | 0.06231 | -0.005 | -7.539
-9.5 | -0.448 | 0.05349 | -0.006 | -8.37
-9 | -0.416 | 0.05517 | -0.006 | -7.55
-8.5 | -0.388 | 0.0544 | -0.006 | -7.138
-8 | -0.365 | 0.04678 | -0.007 | -7.801
-7.5 | -0.334 | 0.04988 | -0.006 | -6.692
-7 | -0.481 | 0.038 | -0.008 | -12.645
-6.5 | -0.592 | 0.01012 | -0.012 | -58.457
-6 | -0.566 | 0.0102 | -0.012 | -55.501
-5.5 | -0.524 | 0.01047 | -0.013 | -50.028
-5 | -0.472 | 0.01021 | -0.013 | -46.242
-4.5 | -0.413 | 0.00994 | -0.013 | -41.613
-4 | -0.351 | 0.00968 | -0.014 | -36.293
-3.5 | -0.287 | 0.01019 | -0.014 | -28.141
-3 | -0.22 | 0.00998 | -0.014 | -22.079
-2.5 | -0.153 | 0.0097 | -0.015 | -15.744
-2 | -0.084 | 0.0095 | -0.015 | -8.875
-1.5 | -0.015 | 0.00941 | -0.015 | -1.635
-1 | 0.054 | 0.00926 | -0.016 | 5.822
-0.5 | 0.123 | 0.0092 | -0.016 | 13.396
0 | 0.193 | 0.00849 | -0.016 | 22.669
0.5 | 0.262 | 0.00853 | -0.017 | 30.689
1 | 0.331 | 0.00858 | -0.017 | 38.563
1.5 | 0.4 | 0.00867 | -0.017 | 46.088
2 | 0.468 | 0.00879 | -0.018 | 53.293
2.5 | 0.537 | 0.00832 | -0.018 | 64.488
3 | 0.605 | 0.0085 | -0.019 | 71.161
3.5 | 0.673 | 0.00873 | -0.019 | 77.079
4 | 0.74 | 0.00934 | -0.019 | 79.285
4.5 | 0.807 | 0.0087 | -0.02 | 92.701
5 | 0.873 | 0.00932 | -0.02 | 93.625
5.5 | 0.937 | 0.00919 | -0.02 | 102.034
6 | 1 | 0.00954 | -0.021 | 104.811
6.5 | 1.059 | 0.0096 | -0.021 | 110.233
7 | 1.113 | 0.01091 | -0.022 | 102.037
7.5 | 1.161 | 0.01186 | -0.022 | 97.848
8 | 1.199 | 0.013 | -0.022 | 92.211
8.5 | 1.221 | 0.0144 | -0.022 | 84.793
9 | 1.221 | 0.01637 | -0.023 | 74.58
9.5 | 1.181 | 0.01977 | -0.023 | 59.712
10 | 1.026 | 0.0269 | -0.022 | 38.123
10.5 | 0.733 | 0.03383 | -0.022 | 21.652
11 | 0.749 | 0.04159 | -0.021 | 18.005
11.5 | 0.766 | 0.04963 | -0.021 | 15.441
12 | 0.788 | 0.05575 | -0.021 | 14.141
12.5 | 0.813 | 0.06069 | -0.021 | 13.394
13 | 0.842 | 0.06298 | -0.021 | 13.362
13.5 | 0.873 | 0.06358 | -0.022 | 13.726

## 112. Re 10M Mach 0.50 (2)
BIGFOIL.COM POLAR EXPORT
NACA24012
NACA24012 |  |  |  | Cl Max: | 1.6034 | at alpha= | 11.5 | deg
XFOIL ncrit=9 |  |  |  | L/D Max: | 151.203 | at alpha= | 6.5 | deg
Re: | 10000000 |  |  | Cd Min: | 0.03274 | at alpha= | 12.5 | deg
Mach: | 0.5 |  |  | Cl=0 at alpha= | -99 | deg
|  |  |  | @ Cl=0.1, Cd= | 0.00614
|  |  |  | @ Cl=0.4, Cd= | 0.0051864
|  |  |  | @ Cl=0.6, Cd= | 0.0050886
alpha (deg) | Cl | Cd | Cm | Cl/Cd
0 | 0.1927 | 0.00614 | -0.0163 | 31.3844
0.5 | 0.256 | 0.006 | -0.0151 | 42.6667
1 | 0.3097 | 0.00539 | -0.0123 | 57.4583
1.5 | 0.3699 | 0.00522 | -0.0105 | 70.8621
2 | 0.4326 | 0.00515 | -0.0091 | 84
2.5 | 0.4938 | 0.00507 | -0.0073 | 97.3964
3 | 0.5536 | 0.00503 | -0.0051 | 110.0596
3.5 | 0.6169 | 0.00511 | -0.0034 | 120.7241
4 | 0.6806 | 0.00522 | -0.0016 | 130.3831
4.5 | 0.7434 | 0.00537 | 0.0005 | 138.4358
5 | 0.8051 | 0.00558 | 0.003 | 144.2832
5.5 | 0.8653 | 0.00583 | 0.0061 | 148.422
6 | 0.9274 | 0.00615 | 0.0089 | 150.7967
6.5 | 1.0055 | 0.00665 | 0.0087 | 151.203
8 | 1.2452 | 0.00897 | 0.0089 | 138.8183
8.5 | 1.3151 | 0.00982 | 0.0117 | 133.9206
9 | 1.3936 | 0.01069 | 0.0135 | 130.3648
9.5 | 1.4726 | 0.01167 | 0.0157 | 126.1868
10 | 1.5424 | 0.0127 | 0.02 | 121.4488
10.5 | 1.5637 | 0.01356 | 0.032 | 115.3171
11 | 1.5943 | 0.01511 | 0.0417 | 105.5129
11.5 | 1.6034 | 0.01818 | 0.0511 | 88.1958
12 | 1.586 | 0.02379 | 0.057 | 66.6667
12.5 | 1.5515 | 0.03274 | 0.0563 | 47.3885

## 113. Re 12M Mach 0.00 (1)
BIGFOIL.COM POLAR EXPORT
NACA24012
NACA24012 |  |  |  | Cl Max: | 1.424 | at alpha= | 13.5 | deg
JavaFoil+Calcfoil stall+Eppler ext transition |  |  |  | L/D Max: | 128.098 | at alpha= | 9.5 | deg
Re: | 12000000 |  |  | Cd Min: | 0.00819 | at alpha= | 0 | deg
Mach: | 0 |  |  | Cl=0 at alpha= | -1.3917 | deg
|  |  |  | @ Cl=0.1, Cd= | 0.0093093
|  |  |  | @ Cl=0.4, Cd= | 0.0088818
|  |  |  | @ Cl=0.6, Cd= | 0.0091181
alpha (deg) | Cl | Cd | Cm | Cl/Cd
-17 | -0.763 | 0.11438 | -0.003 | -6.675
-16.5 | -0.777 | 0.10779 | -0.003 | -7.213
-16 | -0.79 | 0.10098 | -0.004 | -7.826
-15.5 | -0.801 | 0.09458 | -0.004 | -8.474
-15 | -0.812 | 0.08722 | -0.004 | -9.309
-14.5 | -0.82 | 0.08032 | -0.004 | -10.214
-14 | -0.826 | 0.07265 | -0.005 | -11.373
-13.5 | -0.843 | 0.05746 | -0.005 | -14.679
-13 | -0.91 | 0.02447 | -0.006 | -37.195
-12.5 | -0.951 | 0.01366 | -0.007 | -69.611
-12 | -0.954 | 0.01183 | -0.007 | -80.597
-11.5 | -0.942 | 0.01108 | -0.008 | -85.015
-11 | -0.924 | 0.0095 | -0.008 | -97.251
-10.5 | -0.9 | 0.01005 | -0.008 | -89.559
-10 | -0.873 | 0.01017 | -0.009 | -85.804
-9.5 | -0.841 | 0.01043 | -0.009 | -80.678
-9 | -0.806 | 0.01011 | -0.009 | -79.768
-8.5 | -0.768 | 0.01051 | -0.009 | -73.047
-8 | -0.726 | 0.0102 | -0.01 | -71.154
-7.5 | -0.681 | 0.0099 | -0.01 | -68.752
-7 | -0.633 | 0.0097 | -0.01 | -65.223
-6.5 | -0.583 | 0.01028 | -0.01 | -56.72
-6 | -0.531 | 0.01002 | -0.011 | -53.031
-5.5 | -0.478 | 0.00985 | -0.011 | -48.494
-5 | -0.423 | 0.00974 | -0.011 | -43.432
-4.5 | -0.366 | 0.0096 | -0.011 | -38.187
-4 | -0.309 | 0.00948 | -0.012 | -32.611
-3.5 | -0.251 | 0.00931 | -0.012 | -26.962
-3 | -0.192 | 0.0099 | -0.012 | -19.416
-2.5 | -0.133 | 0.00977 | -0.013 | -13.604
-2 | -0.073 | 0.00965 | -0.013 | -7.595
-1.5 | -0.013 | 0.00951 | -0.013 | -1.405
-1 | 0.047 | 0.00938 | -0.014 | 4.981
-0.5 | 0.107 | 0.0093 | -0.014 | 11.499
0 | 0.167 | 0.00819 | -0.014 | 20.388
0.5 | 0.227 | 0.00822 | -0.014 | 27.624
1 | 0.287 | 0.00828 | -0.015 | 34.645
1.5 | 0.347 | 0.00882 | -0.015 | 39.309
2 | 0.407 | 0.00889 | -0.015 | 45.716
2.5 | 0.466 | 0.00896 | -0.016 | 52.048
3 | 0.526 | 0.00907 | -0.016 | 57.982
3.5 | 0.585 | 0.00908 | -0.016 | 64.422
4 | 0.644 | 0.00923 | -0.017 | 69.799
4.5 | 0.703 | 0.00935 | -0.017 | 75.205
5 | 0.761 | 0.00945 | -0.017 | 80.583
5.5 | 0.819 | 0.00963 | -0.018 | 85.059
6 | 0.876 | 0.00996 | -0.018 | 87.95
6.5 | 0.932 | 0.00955 | -0.018 | 97.618
7 | 0.987 | 0.00992 | -0.019 | 99.518
7.5 | 1.041 | 0.00974 | -0.019 | 106.852
8 | 1.092 | 0.01025 | -0.019 | 106.522
8.5 | 1.142 | 0.01017 | -0.02 | 112.283
9 | 1.189 | 0.01012 | -0.02 | 117.428
9.5 | 1.233 | 0.00963 | -0.02 | 128.098
10 | 1.274 | 0.0111 | -0.021 | 114.738
10.5 | 1.31 | 0.01164 | -0.021 | 112.562
11 | 1.343 | 0.01231 | -0.021 | 109.114
11.5 | 1.372 | 0.01303 | -0.022 | 105.264
12 | 1.394 | 0.0139 | -0.022 | 100.321
12.5 | 1.41 | 0.01498 | -0.022 | 94.156
13 | 1.42 | 0.01628 | -0.022 | 87.227
13.5 | 1.424 | 0.01804 | -0.022 | 78.922
14 | 1.423 | 0.02019 | -0.023 | 70.464
14.5 | 1.415 | 0.02302 | -0.023 | 61.469
15 | 1.402 | 0.0266 | -0.023 | 52.714
15.5 | 1.386 | 0.03076 | -0.023 | 45.059
16 | 1.367 | 0.03553 | -0.023 | 38.474
16.5 | 1.344 | 0.04123 | -0.023 | 32.588
17 | 1.317 | 0.04745 | -0.023 | 27.746
17.5 | 1.287 | 0.05382 | -0.023 | 23.914
18 | 1.255 | 0.06098 | -0.023 | 20.583
18.5 | 1.222 | 0.06883 | -0.022 | 17.749

## 114. Re 12M Mach 0.00 (2)
BIGFOIL.COM POLAR EXPORT
NACA24012
NACA24012 |  |  |  | Cl Max: | 1.8481 | at alpha= | 19.5 | deg
XFOIL ncrit=9 |  |  |  | L/D Max: | 147.854 | at alpha= | 7 | deg
Re: | 12000000 |  |  | Cd Min: | 0.03986 | at alpha= | 20 | deg
Mach: | 0 |  |  | Cl=0 at alpha= | -1.4691 | deg
|  |  |  | @ Cl=0.1, Cd= | 0.0058474
|  |  |  | @ Cl=0.4, Cd= | 0.0048634
|  |  |  | @ Cl=0.6, Cd= | 0.0048383
alpha (deg) | Cl | Cd | Cm | Cl/Cd
-20 | -1.7662 | 0.02362 | -0.0607 | -74.7756
-19.5 | -1.7472 | 0.02188 | -0.0577 | -79.8537
-19 | -1.725 | 0.02046 | -0.0543 | -84.3109
-18.5 | -1.7011 | 0.01923 | -0.0506 | -88.4607
-18 | -1.6776 | 0.01806 | -0.0463 | -92.8904
-17.5 | -1.6541 | 0.01709 | -0.0414 | -96.7876
-17 | -1.6253 | 0.01605 | -0.0372 | -101.2648
-16.5 | -1.5904 | 0.01523 | -0.034 | -104.4255
-16 | -1.5569 | 0.01443 | -0.0302 | -107.8933
-15.5 | -1.5217 | 0.01372 | -0.0266 | -110.9111
-15 | -1.4811 | 0.01306 | -0.024 | -113.4074
-14.5 | -1.4259 | 0.01241 | -0.0243 | -114.8993
-14 | -1.3694 | 0.01181 | -0.0249 | -115.9526
-13 | -1.2542 | 0.01071 | -0.0263 | -117.1055
-12.5 | -1.1965 | 0.01009 | -0.0269 | -118.5828
-12 | -1.1444 | 0.00954 | -0.0263 | -119.9581
-11.5 | -1.088 | 0.00904 | -0.0266 | -120.354
-11 | -1.0211 | 0.00858 | -0.0291 | -119.0093
-10.5 | -0.9497 | 0.00814 | -0.0326 | -116.6708
-10 | -0.8917 | 0.00782 | -0.033 | -114.0281
-9.5 | -0.8471 | 0.00762 | -0.0304 | -111.168
-9 | -0.7996 | 0.00742 | -0.0285 | -107.7628
-8.5 | -0.7492 | 0.00725 | -0.0271 | -103.3379
-8 | -0.6982 | 0.00708 | -0.0259 | -98.6158
-7.5 | -0.6472 | 0.00688 | -0.0247 | -94.0698
-7 | -0.5952 | 0.00675 | -0.0237 | -88.1778
-6.5 | -0.5426 | 0.00663 | -0.0228 | -81.8401
-6 | -0.4901 | 0.00649 | -0.0218 | -75.5162
-5.5 | -0.4369 | 0.00641 | -0.021 | -68.1591
-5 | -0.3837 | 0.00631 | -0.0202 | -60.8082
-4.5 | -0.3298 | 0.00624 | -0.0195 | -52.8526
-4 | -0.276 | 0.00618 | -0.0189 | -44.6602
-3.5 | -0.222 | 0.00612 | -0.0182 | -36.2745
-3 | -0.1678 | 0.00608 | -0.0176 | -27.5987
-2.5 | -0.1131 | 0.00603 | -0.0171 | -18.7562
-2 | -0.0585 | 0.00599 | -0.0166 | -9.7663
-1.5 | -0.0034 | 0.00595 | -0.0162 | -0.57143
-1 | 0.0517 | 0.0059 | -0.0158 | 8.7627
-0.5 | 0.1068 | 0.00584 | -0.0154 | 18.2877
0 | 0.1616 | 0.00577 | -0.0149 | 28.0069
0.5 | 0.2153 | 0.00565 | -0.0143 | 38.1062
1.5 | 0.3168 | 0.005 | -0.012 | 63.36
2 | 0.3694 | 0.00491 | -0.0111 | 75.2342
2.5 | 0.4219 | 0.00483 | -0.0103 | 87.3499
3 | 0.4731 | 0.00469 | -0.0092 | 100.8742
3.5 | 0.5251 | 0.00468 | -0.0082 | 112.2009
4 | 0.5787 | 0.00479 | -0.0076 | 120.8142
4.5 | 0.6316 | 0.00491 | -0.0069 | 128.6354
5 | 0.6837 | 0.00504 | -0.006 | 135.6548
5.5 | 0.7352 | 0.00521 | -0.005 | 141.1132
6 | 0.7862 | 0.00543 | -0.004 | 144.7882
6.5 | 0.8356 | 0.00572 | -0.0026 | 146.0839
7 | 0.8886 | 0.00601 | -0.0021 | 147.8536
7.5 | 0.9479 | 0.00648 | -0.0032 | 146.2809
8 | 1.0153 | 0.00694 | -0.0061 | 146.2968
8.5 | 1.0778 | 0.00744 | -0.008 | 144.8656
9 | 1.1311 | 0.00794 | -0.0078 | 142.4559
9.5 | 1.1852 | 0.00839 | -0.0079 | 141.2634
10 | 1.2438 | 0.00888 | -0.009 | 140.0676
10.5 | 1.3016 | 0.00939 | -0.01 | 138.6155
11 | 1.3589 | 0.00992 | -0.011 | 136.9859
11.5 | 1.4158 | 0.01044 | -0.0119 | 135.613
12 | 1.4718 | 0.011 | -0.0127 | 133.8
12.5 | 1.5215 | 0.01163 | -0.0123 | 130.8255
13 | 1.5583 | 0.01214 | -0.0091 | 128.3608
13.5 | 1.594 | 0.01274 | -0.0058 | 125.1177
14 | 1.6288 | 0.01339 | -0.0025 | 121.643
14.5 | 1.6655 | 0.01407 | 0.0003 | 118.3724
15 | 1.6918 | 0.01481 | 0.005 | 114.2336
15.5 | 1.719 | 0.01564 | 0.009 | 109.9105
16 | 1.746 | 0.0166 | 0.0126 | 105.1807
16.5 | 1.7714 | 0.01774 | 0.016 | 99.8534
17 | 1.7928 | 0.01919 | 0.0194 | 93.4237
17.5 | 1.8087 | 0.02115 | 0.0226 | 85.5177
18 | 1.8265 | 0.02324 | 0.0249 | 78.5929
18.5 | 1.8359 | 0.02623 | 0.0269 | 69.9924
19 | 1.845 | 0.02964 | 0.028 | 62.247
19.5 | 1.8481 | 0.03399 | 0.0283 | 54.3719
20 | 1.8409 | 0.03986 | 0.0275 | 46.1841

## 115. Re 12M Mach 0.10 (1)
BIGFOIL.COM POLAR EXPORT
NACA24012
NACA24012 |  |  |  | Cl Max: | 1.414 | at alpha= | 13.5 | deg
JavaFoil+Calcfoil stall+Eppler ext transition |  |  |  | L/D Max: | 127.067 | at alpha= | 9.5 | deg
Re: | 12000000 |  |  | Cd Min: | 0.00819 | at alpha= | 0 | deg
Mach: | 0.1 |  |  | Cl=0 at alpha= | -1.3917 | deg
|  |  |  | @ Cl=0.1, Cd= | 0.0093305
|  |  |  | @ Cl=0.4, Cd= | 0.0089295
|  |  |  | @ Cl=0.6, Cd= | 0.00902
alpha (deg) | Cl | Cd | Cm | Cl/Cd
-17 | -0.724 | 0.11751 | -0.003 | -6.164
-16.5 | -0.742 | 0.11037 | -0.003 | -6.72
-16 | -0.757 | 0.10382 | -0.004 | -7.295
-15.5 | -0.772 | 0.09748 | -0.004 | -7.914
-15 | -0.784 | 0.0904 | -0.004 | -8.678
-14.5 | -0.796 | 0.08343 | -0.004 | -9.538
-14 | -0.802 | 0.07696 | -0.004 | -10.427
-13.5 | -0.809 | 0.06905 | -0.005 | -11.719
-13 | -0.861 | 0.03739 | -0.006 | -23.015
-12.5 | -0.922 | 0.01626 | -0.007 | -56.68
-12 | -0.938 | 0.01243 | -0.007 | -75.471
-11.5 | -0.933 | 0.0113 | -0.008 | -82.566
-11 | -0.917 | 0.01072 | -0.008 | -85.535
-10.5 | -0.896 | 0.01018 | -0.008 | -88.06
-10 | -0.87 | 0.01035 | -0.009 | -84.073
-9.5 | -0.84 | 0.00989 | -0.009 | -84.985
-9 | -0.806 | 0.01022 | -0.009 | -78.852
-8.5 | -0.769 | 0.01064 | -0.009 | -72.255
-8 | -0.727 | 0.01034 | -0.01 | -70.313
-7.5 | -0.682 | 0.01 | -0.01 | -68.259
-7 | -0.635 | 0.00974 | -0.01 | -65.194
-6.5 | -0.585 | 0.0103 | -0.01 | -56.816
-6 | -0.533 | 0.01012 | -0.011 | -52.681
-5.5 | -0.48 | 0.00989 | -0.011 | -48.514
-5 | -0.425 | 0.00985 | -0.011 | -43.133
-4.5 | -0.368 | 0.00967 | -0.012 | -38.052
-4 | -0.311 | 0.00948 | -0.012 | -32.748
-3.5 | -0.252 | 0.00931 | -0.012 | -27.098
-3 | -0.193 | 0.00996 | -0.012 | -19.386
-2.5 | -0.134 | 0.00986 | -0.013 | -13.546
-2 | -0.074 | 0.00968 | -0.013 | -7.607
-1.5 | -0.013 | 0.00949 | -0.013 | -1.414
-1 | 0.047 | 0.00941 | -0.014 | 4.99
-0.5 | 0.107 | 0.00932 | -0.014 | 11.533
0 | 0.168 | 0.00819 | -0.014 | 20.482
0.5 | 0.228 | 0.00826 | -0.015 | 27.629
1 | 0.288 | 0.00829 | -0.015 | 34.8
1.5 | 0.349 | 0.00887 | -0.015 | 39.295
2 | 0.409 | 0.00894 | -0.016 | 45.686
2.5 | 0.469 | 0.00904 | -0.016 | 51.839
3 | 0.528 | 0.00908 | -0.016 | 58.19
3.5 | 0.588 | 0.00914 | -0.017 | 64.35
4 | 0.647 | 0.00855 | -0.017 | 75.69
4.5 | 0.706 | 0.00943 | -0.017 | 74.936
5 | 0.765 | 0.00955 | -0.018 | 80.104
5.5 | 0.823 | 0.00974 | -0.018 | 84.494
6 | 0.881 | 0.01 | -0.018 | 88.071
6.5 | 0.937 | 0.00963 | -0.019 | 97.281
7 | 0.992 | 0.00999 | -0.019 | 99.293
7.5 | 1.045 | 0.00983 | -0.019 | 106.326
8 | 1.097 | 0.00976 | -0.02 | 112.399
8.5 | 1.146 | 0.00973 | -0.02 | 117.845
9 | 1.193 | 0.00971 | -0.02 | 122.902
9.5 | 1.237 | 0.00974 | -0.02 | 127.067
10 | 1.277 | 0.01125 | -0.021 | 113.533
10.5 | 1.313 | 0.01182 | -0.021 | 111.051
11 | 1.345 | 0.0125 | -0.021 | 107.546
11.5 | 1.371 | 0.01329 | -0.022 | 103.203
12 | 1.392 | 0.0142 | -0.022 | 98.052
12.5 | 1.406 | 0.01537 | -0.022 | 91.47
13 | 1.413 | 0.01684 | -0.022 | 83.92
13.5 | 1.414 | 0.01877 | -0.022 | 75.326
14 | 1.409 | 0.02116 | -0.023 | 66.599
14.5 | 1.398 | 0.02431 | -0.023 | 57.501
15 | 1.381 | 0.02828 | -0.023 | 48.842
15.5 | 1.361 | 0.03287 | -0.023 | 41.419
16 | 1.337 | 0.03832 | -0.023 | 34.901
16.5 | 1.312 | 0.04399 | -0.023 | 29.818
17 | 1.28 | 0.05093 | -0.022 | 25.132
17.5 | 1.246 | 0.05782 | -0.022 | 21.553
18 | 1.211 | 0.06503 | -0.022 | 18.62
18.5 | 1.173 | 0.07317 | -0.022 | 16.034

## 116. Re 12M Mach 0.10 (2)
BIGFOIL.COM POLAR EXPORT
NACA24012
NACA24012 |  |  |  | Cl Max: | 1.8368 | at alpha= | 19 | deg
XFOIL ncrit=9 |  |  |  | L/D Max: | 148.063 | at alpha= | 7 | deg
Re: | 12000000 |  |  | Cd Min: | 0.04554 | at alpha= | 20 | deg
Mach: | 0.1 |  |  | Cl=0 at alpha= | -1.4694 | deg
|  |  |  | @ Cl=0.1, Cd= | 0.0058495
|  |  |  | @ Cl=0.4, Cd= | 0.0048769
|  |  |  | @ Cl=0.6, Cd= | 0.0048403
alpha (deg) | Cl | Cd | Cm | Cl/Cd
-20 | -1.7599 | 0.02615 | -0.0671 | -67.3002
-19.5 | -1.7451 | 0.02383 | -0.0642 | -73.2312
-19 | -1.7262 | 0.02199 | -0.0608 | -78.4993
-18.5 | -1.7045 | 0.02047 | -0.057 | -83.2682
-18 | -1.6803 | 0.01919 | -0.0529 | -87.5612
-17.5 | -1.6544 | 0.01812 | -0.0484 | -91.3024
-17 | -1.633 | 0.01702 | -0.0427 | -95.9459
-16.5 | -1.599 | 0.01605 | -0.039 | -99.6262
-16 | -1.5661 | 0.01512 | -0.0349 | -103.578
-15.5 | -1.5316 | 0.01429 | -0.0308 | -107.1798
-15 | -1.4964 | 0.01353 | -0.0268 | -110.5987
-14.5 | -1.4407 | 0.01278 | -0.0269 | -112.7308
-14 | -1.3835 | 0.01211 | -0.0272 | -114.2444
-13.5 | -1.3254 | 0.01149 | -0.0276 | -115.3525
-13 | -1.2665 | 0.01093 | -0.0281 | -115.8737
-12.5 | -1.2074 | 0.01034 | -0.0287 | -116.7698
-12 | -1.1539 | 0.00975 | -0.028 | -118.3487
-11.5 | -1.0977 | 0.0092 | -0.0279 | -119.3152
-11 | -1.0306 | 0.00869 | -0.0302 | -118.5961
-10.5 | -0.958 | 0.00823 | -0.0336 | -116.4034
-10 | -0.8976 | 0.00791 | -0.0343 | -113.4766
-9.5 | -0.8528 | 0.0077 | -0.0315 | -110.7532
-9 | -0.8051 | 0.00748 | -0.0294 | -107.6337
-8.5 | -0.7545 | 0.00729 | -0.0279 | -103.4979
-7.5 | -0.6514 | 0.00693 | -0.0253 | -93.9971
-7 | -0.5992 | 0.00678 | -0.0242 | -88.3776
-6.5 | -0.5461 | 0.00666 | -0.0232 | -81.997
-6 | -0.4932 | 0.00651 | -0.0222 | -75.7604
-5.5 | -0.4396 | 0.00643 | -0.0214 | -68.367
-5 | -0.386 | 0.00632 | -0.0205 | -61.0759
-4.5 | -0.3318 | 0.00625 | -0.0198 | -53.088
-4 | -0.2777 | 0.00619 | -0.0191 | -44.8627
-3.5 | -0.2232 | 0.00612 | -0.0184 | -36.4706
-3 | -0.1687 | 0.00609 | -0.0178 | -27.7011
-2.5 | -0.1137 | 0.00604 | -0.0172 | -18.8245
-2 | -0.0588 | 0.006 | -0.0167 | -9.8
-1.5 | -0.0034 | 0.00595 | -0.0163 | -0.57143
-1 | 0.0521 | 0.00591 | -0.0158 | 8.8156
-0.5 | 0.1075 | 0.00584 | -0.0154 | 18.4075
0 | 0.1627 | 0.00577 | -0.015 | 28.1976
1.5 | 0.3186 | 0.005 | -0.0119 | 63.72
2 | 0.3716 | 0.00492 | -0.0111 | 75.5285
2.5 | 0.4243 | 0.00484 | -0.0102 | 87.6653
3 | 0.4758 | 0.0047 | -0.0091 | 101.234
3.5 | 0.5282 | 0.00469 | -0.0081 | 112.6226
4 | 0.5821 | 0.0048 | -0.0075 | 121.2708
4.5 | 0.6354 | 0.00492 | -0.0067 | 129.1463
5 | 0.6878 | 0.00506 | -0.0058 | 135.9289
5.5 | 0.7395 | 0.00523 | -0.0048 | 141.3958
6 | 0.7909 | 0.00545 | -0.0037 | 145.1193
6.5 | 0.8406 | 0.00574 | -0.0023 | 146.446
7 | 0.8943 | 0.00604 | -0.0018 | 148.0629
7.5 | 0.9545 | 0.00651 | -0.0029 | 146.6206
8 | 1.0224 | 0.007 | -0.0058 | 146.0571
8.5 | 1.0853 | 0.0075 | -0.0076 | 144.7067
9 | 1.1386 | 0.00801 | -0.0072 | 142.1473
9.5 | 1.1938 | 0.00847 | -0.0073 | 140.9445
10 | 1.253 | 0.00896 | -0.0084 | 139.8438
10.5 | 1.3114 | 0.00949 | -0.0093 | 138.1876
11 | 1.3693 | 0.01003 | -0.0102 | 136.5204
11.5 | 1.4266 | 0.0106 | -0.011 | 134.5849
12 | 1.4833 | 0.01116 | -0.0117 | 132.9122
12.5 | 1.5303 | 0.01179 | -0.0104 | 129.7964
13 | 1.5672 | 0.01234 | -0.007 | 127.0016
13.5 | 1.602 | 0.01299 | -0.0033 | 123.3256
14 | 1.6381 | 0.01363 | -0.0001 | 120.1834
14.5 | 1.6706 | 0.01438 | 0.0037 | 116.1752
15 | 1.6962 | 0.01519 | 0.0086 | 111.6656
15.5 | 1.7239 | 0.01612 | 0.0126 | 106.9417
16 | 1.7514 | 0.01714 | 0.0161 | 102.182
16.5 | 1.7743 | 0.01851 | 0.0197 | 95.8563
17 | 1.7929 | 0.02029 | 0.0232 | 88.3637
17.5 | 1.8079 | 0.02254 | 0.0261 | 80.2085
18 | 1.8229 | 0.0251 | 0.0282 | 72.6255
18.5 | 1.8325 | 0.02844 | 0.0296 | 64.4339
19 | 1.8368 | 0.03264 | 0.0302 | 56.2745
19.5 | 1.8327 | 0.03816 | 0.0297 | 48.0267
20 | 1.8166 | 0.04554 | 0.028 | 39.8902

## 117. Re 12M Mach 0.25 (1)
BIGFOIL.COM POLAR EXPORT
NACA24012
NACA24012 |  |  |  | Cl Max: | 1.367 | at alpha= | 12 | deg
JavaFoil+Calcfoil stall+Eppler ext transition |  |  |  | L/D Max: | 119.706 | at alpha= | 8.5 | deg
Re: | 12000000 |  |  | Cd Min: | 0.00838 | at alpha= | 0 | deg
Mach: | 0.25 |  |  | Cl=0 at alpha= | -1.3871 | deg
|  |  |  | @ Cl=0.1, Cd= | 0.0095394
|  |  |  | @ Cl=0.4, Cd= | 0.0089794
|  |  |  | @ Cl=0.6, Cd= | 0.0086274
alpha (deg) | Cl | Cd | Cm | Cl/Cd
-15.5 | -0.517 | 0.11464 | -0.003 | -4.509
-15 | -0.559 | 0.10714 | -0.004 | -5.222
-14.5 | -0.598 | 0.09957 | -0.004 | -6.006
-14 | -0.629 | 0.09241 | -0.004 | -6.81
-13.5 | -0.657 | 0.08565 | -0.004 | -7.665
-13 | -0.679 | 0.07913 | -0.004 | -8.582
-12.5 | -0.697 | 0.07286 | -0.005 | -9.565
-12 | -0.712 | 0.06567 | -0.005 | -10.835
-11.5 | -0.729 | 0.05404 | -0.006 | -13.498
-11 | -0.846 | 0.01328 | -0.008 | -63.702
-10.5 | -0.855 | 0.01127 | -0.008 | -75.855
-10 | -0.844 | 0.00956 | -0.009 | -88.303
-9.5 | -0.825 | 0.01004 | -0.009 | -82.228
-9 | -0.799 | 0.01012 | -0.009 | -79.027
-8.5 | -0.768 | 0.01037 | -0.01 | -74.051
-8 | -0.731 | 0.01003 | -0.01 | -72.922
-7.5 | -0.689 | 0.01041 | -0.01 | -66.235
-7 | -0.644 | 0.01006 | -0.01 | -64.02
-6.5 | -0.595 | 0.00988 | -0.011 | -60.258
-6 | -0.544 | 0.00962 | -0.011 | -56.536
-5.5 | -0.49 | 0.01014 | -0.011 | -48.37
-5 | -0.435 | 0.01005 | -0.012 | -43.25
-4.5 | -0.377 | 0.00991 | -0.012 | -38.077
-4 | -0.318 | 0.00973 | -0.012 | -32.725
-3.5 | -0.259 | 0.00954 | -0.012 | -27.128
-3 | -0.198 | 0.00936 | -0.013 | -21.192
-2.5 | -0.137 | 0.01001 | -0.013 | -13.707
-2 | -0.076 | 0.00988 | -0.013 | -7.655
-1.5 | -0.014 | 0.00974 | -0.014 | -1.416
-1 | 0.048 | 0.00964 | -0.014 | 5.005
-0.5 | 0.11 | 0.00952 | -0.014 | 11.59
0 | 0.172 | 0.00838 | -0.015 | 20.565
0.5 | 0.234 | 0.00842 | -0.015 | 27.822
1 | 0.296 | 0.00848 | -0.015 | 34.943
1.5 | 0.358 | 0.0086 | -0.016 | 41.658
2 | 0.42 | 0.00916 | -0.016 | 45.832
2.5 | 0.481 | 0.0085 | -0.016 | 56.644
3 | 0.543 | 0.00859 | -0.017 | 63.145
3.5 | 0.604 | 0.00863 | -0.017 | 69.976
4 | 0.665 | 0.00876 | -0.017 | 75.845
4.5 | 0.725 | 0.00959 | -0.018 | 75.591
5 | 0.785 | 0.00988 | -0.018 | 79.534
5.5 | 0.845 | 0.01007 | -0.018 | 83.879
6 | 0.903 | 0.0097 | -0.019 | 93.117
6.5 | 0.961 | 0.01002 | -0.019 | 95.903
7 | 1.016 | 0.00978 | -0.019 | 103.9
7.5 | 1.07 | 0.00973 | -0.02 | 109.987
8 | 1.122 | 0.00975 | -0.02 | 115.071
8.5 | 1.17 | 0.00977 | -0.02 | 119.706
9 | 1.215 | 0.01084 | -0.021 | 112.042
9.5 | 1.256 | 0.01142 | -0.021 | 109.924
10 | 1.291 | 0.01208 | -0.021 | 106.858
10.5 | 1.321 | 0.01283 | -0.022 | 102.97
11 | 1.344 | 0.01376 | -0.022 | 97.682
11.5 | 1.36 | 0.01492 | -0.022 | 91.176
12 | 1.367 | 0.01639 | -0.022 | 83.379
12.5 | 1.363 | 0.01835 | -0.022 | 74.304
13 | 1.35 | 0.021 | -0.022 | 64.284
13.5 | 1.328 | 0.02449 | -0.022 | 54.233
14 | 1.298 | 0.02903 | -0.022 | 44.696
14.5 | 1.26 | 0.03471 | -0.022 | 36.288
15 | 1.216 | 0.0413 | -0.022 | 29.437
15.5 | 1.165 | 0.04918 | -0.022 | 23.696
16 | 1.11 | 0.05801 | -0.022 | 19.137
16.5 | 1.051 | 0.06744 | -0.022 | 15.586
17 | 0.984 | 0.07811 | -0.021 | 12.602

## 118. Re 12M Mach 0.25 (2)
BIGFOIL.COM POLAR EXPORT
NACA24012
NACA24012 |  |  |  | Cl Max: | 1.7884 | at alpha= | 17.5 | deg
XFOIL ncrit=9 |  |  |  | L/D Max: | 148.587 | at alpha= | 7 | deg
Re: | 12000000 |  |  | Cd Min: | 0.1867 | at alpha= | -20 | deg
Mach: | 0.25 |  |  | Cl=0 at alpha= | -1.4737 | deg
|  |  |  | @ Cl=0.1, Cd= | 0.0058999
|  |  |  | @ Cl=0.4, Cd= | 0.0049217
|  |  |  | @ Cl=0.6, Cd= | 0.0048478
alpha (deg) | Cl | Cd | Cm | Cl/Cd
-20 | -0.8415 | 0.1867 | 0.0251 | -4.5072
-19 | -1.451 | 0.06372 | -0.0657 | -22.7715
-18.5 | -1.5196 | 0.04777 | -0.0775 | -31.8108
-18 | -1.5571 | 0.03785 | -0.0823 | -41.1387
-17.5 | -1.579 | 0.03109 | -0.0824 | -50.788
-17 | -1.5851 | 0.02665 | -0.0791 | -59.4784
-16.5 | -1.5833 | 0.02334 | -0.0739 | -67.8363
-16 | -1.5691 | 0.02109 | -0.0677 | -74.4002
-15.5 | -1.5522 | 0.01936 | -0.0604 | -80.1756
-15 | -1.5335 | 0.01765 | -0.0527 | -86.8839
-14.5 | -1.5059 | 0.01614 | -0.0459 | -93.3024
-14 | -1.4594 | 0.01481 | -0.0422 | -98.5415
-13.5 | -1.3987 | 0.01361 | -0.0409 | -102.77
-13 | -1.3361 | 0.01259 | -0.04 | -106.1239
-12.5 | -1.2723 | 0.01172 | -0.0393 | -108.558
-12 | -1.2081 | 0.01095 | -0.0388 | -110.3288
-11.5 | -1.1523 | 0.01033 | -0.0366 | -111.5489
-11 | -1.084 | 0.00956 | -0.0372 | -113.3891
-10.5 | -1.0051 | 0.00886 | -0.0401 | -113.4424
-10 | -0.9334 | 0.00834 | -0.0416 | -111.9185
-9.5 | -0.8857 | 0.00813 | -0.038 | -108.9422
-9 | -0.8354 | 0.0079 | -0.0352 | -105.7468
-8.5 | -0.7833 | 0.00759 | -0.0328 | -103.2016
-8 | -0.7297 | 0.00735 | -0.0308 | -99.2789
-7.5 | -0.6751 | 0.00717 | -0.0291 | -94.1562
-7 | -0.6208 | 0.00696 | -0.0274 | -89.1954
-6.5 | -0.5657 | 0.00679 | -0.026 | -83.3137
-6 | -0.5103 | 0.00666 | -0.0246 | -76.6216
-5.5 | -0.4548 | 0.00652 | -0.0234 | -69.7546
-5 | -0.3989 | 0.00643 | -0.0223 | -62.0373
-4.5 | -0.3429 | 0.00633 | -0.0213 | -54.1706
-4 | -0.2869 | 0.00626 | -0.0203 | -45.8307
-3.5 | -0.2303 | 0.00619 | -0.0195 | -37.2052
-3 | -0.1738 | 0.00614 | -0.0187 | -28.3062
-2.5 | -0.1172 | 0.0061 | -0.018 | -19.2131
-2 | -0.0602 | 0.00604 | -0.0174 | -9.9669
-1.5 | -0.003 | 0.00599 | -0.0168 | -0.50083
-1 | 0.054 | 0.00594 | -0.0163 | 9.0909
-0.5 | 0.1113 | 0.00589 | -0.0158 | 18.8964
0 | 0.1683 | 0.00581 | -0.0153 | 28.9673
0.5 | 0.2242 | 0.0057 | -0.0146 | 39.3333
1.5 | 0.3286 | 0.00504 | -0.0119 | 65.1984
2 | 0.3835 | 0.00494 | -0.011 | 77.6316
2.5 | 0.4377 | 0.00488 | -0.0099 | 89.6926
3 | 0.4908 | 0.00475 | -0.0086 | 103.3263
3.5 | 0.5453 | 0.00474 | -0.0076 | 115.0422
4 | 0.6011 | 0.00485 | -0.0068 | 123.9381
4.5 | 0.6561 | 0.00497 | -0.0058 | 132.0121
5 | 0.7104 | 0.00512 | -0.0047 | 138.75
5.5 | 0.7637 | 0.00532 | -0.0034 | 143.5526
6 | 0.8163 | 0.00557 | -0.0019 | 146.553
6.5 | 0.8687 | 0.00585 | -0.0003 | 148.4957
7 | 0.9257 | 0.00623 | 0.0002 | 148.5875
7.5 | 0.9912 | 0.00672 | -0.0012 | 147.5
8 | 1.0624 | 0.00727 | -0.0039 | 146.1348
8.5 | 1.1264 | 0.00785 | -0.0049 | 143.4904
9 | 1.1792 | 0.00837 | -0.0034 | 140.8841
9.5 | 1.2417 | 0.00891 | -0.004 | 139.3603
10 | 1.3038 | 0.00951 | -0.0045 | 137.0978
10.5 | 1.3655 | 0.01012 | -0.0049 | 134.9308
11 | 1.4269 | 0.01075 | -0.0052 | 132.7349
11.5 | 1.4878 | 0.01141 | -0.0054 | 130.3944
12 | 1.5401 | 0.01211 | -0.0038 | 127.1759
12.5 | 1.5759 | 0.0128 | 0.0011 | 123.1172
13 | 1.6113 | 0.01354 | 0.0059 | 119.003
13.5 | 1.641 | 0.0143 | 0.0117 | 114.7552
14 | 1.6683 | 0.01528 | 0.0173 | 109.1819
14.5 | 1.6977 | 0.0164 | 0.0221 | 103.5183
15 | 1.726 | 0.01771 | 0.0265 | 97.4591
15.5 | 1.75 | 0.01942 | 0.0306 | 90.1133
16 | 1.7649 | 0.02193 | 0.0344 | 80.4788
16.5 | 1.778 | 0.02503 | 0.0372 | 71.0348
17 | 1.7874 | 0.02891 | 0.0388 | 61.8264
17.5 | 1.7884 | 0.03409 | 0.0391 | 52.4611
18 | 1.7793 | 0.04084 | 0.038 | 43.5676
18.5 | 1.752 | 0.05006 | 0.0351 | 34.998
19 | 1.7077 | 0.06167 | 0.0306 | 27.6909
19.5 | 1.6486 | 0.07545 | 0.0246 | 21.8502
20 | 1.5885 | 0.08987 | 0.0179 | 17.6755

## 119. Re 12M Mach 0.50 (1)
BIGFOIL.COM POLAR EXPORT
NACA24012
NACA24012 |  |  |  | Cl Max: | 1.224 | at alpha= | 9 | deg
JavaFoil+Calcfoil stall+Eppler ext transition |  |  |  | L/D Max: | 110.301 | at alpha= | 6.5 | deg
Re: | 12000000 |  |  | Cd Min: | 0.00839 | at alpha= | 0.5 | deg
Mach: | 0.5 |  |  | Cl=0 at alpha= | -1.3913 | deg
|  |  |  | @ Cl=0.1, Cd= | 0.00903
|  |  |  | @ Cl=0.4, Cd= | 0.00852
|  |  |  | @ Cl=0.6, Cd= | 0.0084609
alpha (deg) | Cl | Cd | Cm | Cl/Cd
-20 | -1.006 | 0.15111 | -0.003 | -6.656
-19.5 | -0.982 | 0.13933 | -0.003 | -7.049
-19 | -0.95 | 0.14817 | -0.003 | -6.412
-18.5 | -0.928 | 0.12908 | -0.004 | -7.191
-18 | -0.907 | 0.11605 | -0.004 | -7.818
-17.5 | -0.873 | 0.12241 | -0.004 | -7.13
-17 | -0.852 | 0.10874 | -0.004 | -7.837
-16.5 | -0.836 | 0.09355 | -0.005 | -8.932
-16 | -0.794 | 0.10329 | -0.004 | -7.688
-15.5 | -0.78 | 0.08599 | -0.005 | -9.072
-15 | -0.737 | 0.10092 | -0.004 | -7.306
-14.5 | -0.715 | 0.08964 | -0.005 | -7.98
-14 | -0.72 | 0.05974 | -0.006 | -12.045
-13.5 | -0.658 | 0.08758 | -0.005 | -7.51
-13 | -0.639 | 0.07391 | -0.005 | -8.646
-12.5 | -0.606 | 0.07839 | -0.005 | -7.724
-12 | -0.58 | 0.07212 | -0.005 | -8.045
-11.5 | -0.569 | 0.05475 | -0.006 | -10.393
-11 | -0.524 | 0.06788 | -0.005 | -7.722
-10.5 | -0.509 | 0.05346 | -0.007 | -9.514
-10 | -0.471 | 0.0611 | -0.006 | -7.702
-9.5 | -0.45 | 0.05091 | -0.007 | -8.849
-9 | -0.417 | 0.054 | -0.006 | -7.73
-8.5 | -0.389 | 0.05349 | -0.006 | -7.269
-8 | -0.366 | 0.04541 | -0.007 | -8.066
-7.5 | -0.334 | 0.04939 | -0.006 | -6.763
-7 | -0.571 | 0.01095 | -0.011 | -52.132
-6.5 | -0.592 | 0.00993 | -0.012 | -59.597
-6 | -0.566 | 0.01 | -0.012 | -56.643
-5.5 | -0.524 | 0.01038 | -0.013 | -50.497
-5 | -0.472 | 0.01001 | -0.013 | -47.143
-4.5 | -0.413 | 0.00972 | -0.013 | -42.546
-4 | -0.351 | 0.01018 | -0.014 | -34.505
-3.5 | -0.287 | 0.00996 | -0.014 | -28.795
-3 | -0.22 | 0.00972 | -0.014 | -22.679
-2.5 | -0.153 | 0.00951 | -0.015 | -16.065
-2 | -0.084 | 0.00929 | -0.015 | -9.074
-1.5 | -0.015 | 0.0092 | -0.015 | -1.673
-1 | 0.054 | 0.00905 | -0.016 | 5.953
-0.5 | 0.123 | 0.00902 | -0.016 | 13.668
0 | 0.193 | 0.00958 | -0.016 | 20.106
0.5 | 0.262 | 0.00839 | -0.017 | 31.2
1 | 0.331 | 0.00842 | -0.017 | 39.303
1.5 | 0.4 | 0.00852 | -0.017 | 46.911
2 | 0.468 | 0.0087 | -0.018 | 53.841
2.5 | 0.537 | 0.00885 | -0.018 | 60.647
3 | 0.605 | 0.00843 | -0.019 | 71.743
3.5 | 0.673 | 0.00866 | -0.019 | 77.649
4 | 0.74 | 0.00928 | -0.019 | 79.755
4.5 | 0.807 | 0.00954 | -0.02 | 84.575
5 | 0.873 | 0.00927 | -0.02 | 94.172
5.5 | 0.937 | 0.00914 | -0.02 | 102.592
6 | 1 | 0.01007 | -0.021 | 99.31
6.5 | 1.059 | 0.0096 | -0.021 | 110.301
7 | 1.113 | 0.01088 | -0.022 | 102.378
7.5 | 1.161 | 0.01176 | -0.022 | 98.778
8 | 1.2 | 0.01279 | -0.022 | 93.819
8.5 | 1.223 | 0.01408 | -0.022 | 86.861
9 | 1.224 | 0.01589 | -0.023 | 77.012
9.5 | 1.185 | 0.01898 | -0.023 | 62.436
10 | 1.03 | 0.02556 | -0.022 | 40.316
10.5 | 0.736 | 0.03213 | -0.022 | 22.911
11 | 0.753 | 0.03918 | -0.022 | 19.22
11.5 | 0.77 | 0.04712 | -0.021 | 16.348
12 | 0.793 | 0.05248 | -0.021 | 15.114
12.5 | 0.817 | 0.05759 | -0.021 | 14.191
13 | 0.846 | 0.05978 | -0.021 | 14.152
13.5 | 0.878 | 0.06 | -0.022 | 14.625
14 | 0.908 | 0.06083 | -0.022 | 14.925

## 120. Re 12M Mach 0.50 (2)
BIGFOIL.COM POLAR EXPORT
NACA24012
NACA24012 |  |  |  | Cl Max: | 1.5845 | at alpha= | 10.5 | deg
XFOIL ncrit=9 |  |  |  | L/D Max: | 154.734 | at alpha= | 6 | deg
Re: | 12000000 |  |  | Cd Min: | 0.01308 | at alpha= | 10.5 | deg
Mach: | 0.5 |  |  | Cl=0 at alpha= | -99 | deg
|  |  |  | @ Cl=0.1, Cd= | 0.006
|  |  |  | @ Cl=0.4, Cd= | 0.0051586
|  |  |  | @ Cl=0.6, Cd= | 0.0050101
alpha (deg) | Cl | Cd | Cm | Cl/Cd
0 | 0.1934 | 0.006 | -0.0165 | 32.2333
0.5 | 0.2571 | 0.00592 | -0.0153 | 43.4291
1 | 0.3134 | 0.0054 | -0.0129 | 58.037
1.5 | 0.3733 | 0.00518 | -0.0111 | 72.0656
2 | 0.4356 | 0.00513 | -0.0096 | 84.9123
2.5 | 0.4977 | 0.00506 | -0.008 | 98.3597
3 | 0.5581 | 0.00497 | -0.0059 | 112.2938
3.5 | 0.6208 | 0.00503 | -0.0041 | 123.4195
4 | 0.6845 | 0.00517 | -0.0024 | 132.3985
4.5 | 0.7478 | 0.00533 | -0.0004 | 140.3002
5 | 0.81 | 0.00553 | 0.002 | 146.4738
5.5 | 0.8711 | 0.00576 | 0.0049 | 151.2326
6 | 0.9315 | 0.00602 | 0.0082 | 154.7342
6.5 | 0.9939 | 0.00647 | 0.0111 | 153.6167
7 | 1.078 | 0.00712 | 0.01 | 151.4045
7.5 | 1.1655 | 0.00789 | 0.0086 | 147.7186
8 | 1.2456 | 0.00867 | 0.0091 | 143.6678
8.5 | 1.3113 | 0.00947 | 0.0128 | 138.4688
9 | 1.3891 | 0.01031 | 0.0147 | 134.7333
9.5 | 1.4684 | 0.01118 | 0.0169 | 131.3417
10 | 1.5486 | 0.01219 | 0.0197 | 127.0386
10.5 | 1.5845 | 0.01308 | 0.0297 | 121.1391

## 121. Re 14M Mach 0.00 (1)
BIGFOIL.COM POLAR EXPORT
NACA24012
NACA24012 |  |  |  | Cl Max: | 1.428 | at alpha= | 13.5 | deg
JavaFoil+Calcfoil stall+Eppler ext transition |  |  |  | L/D Max: | 123.766 | at alpha= | 9.5 | deg
Re: | 14000000 |  |  | Cd Min: | 0.00814 | at alpha= | 0.5 | deg
Mach: | 0 |  |  | Cl=0 at alpha= | -1.3917 | deg
|  |  |  | @ Cl=0.1, Cd= | 0.0091712
|  |  |  | @ Cl=0.4, Cd= | 0.0088207
|  |  |  | @ Cl=0.6, Cd= | 0.0092588
alpha (deg) | Cl | Cd | Cm | Cl/Cd
-17.5 | -0.749 | 0.1202 | -0.003 | -6.23
-17 | -0.764 | 0.11334 | -0.003 | -6.742
-16.5 | -0.778 | 0.10668 | -0.003 | -7.294
-16 | -0.791 | 0.1 | -0.004 | -7.909
-15.5 | -0.802 | 0.0934 | -0.004 | -8.591
-15 | -0.813 | 0.08637 | -0.004 | -9.408
-14.5 | -0.823 | 0.07848 | -0.004 | -10.481
-14 | -0.831 | 0.06959 | -0.005 | -11.935
-13.5 | -0.867 | 0.04487 | -0.006 | -19.317
-13 | -0.928 | 0.01966 | -0.007 | -47.174
-12.5 | -0.956 | 0.01295 | -0.007 | -73.833
-12 | -0.955 | 0.01154 | -0.008 | -82.769
-11.5 | -0.943 | 0.01088 | -0.008 | -86.602
-11 | -0.924 | 0.00982 | -0.008 | -94.038
-10.5 | -0.9 | 0.00989 | -0.008 | -91.05
-10 | -0.873 | 0.01004 | -0.009 | -86.929
-9.5 | -0.841 | 0.01026 | -0.009 | -81.975
-9 | -0.806 | 0.00997 | -0.009 | -80.85
-8.5 | -0.768 | 0.01042 | -0.009 | -73.658
-8 | -0.726 | 0.01007 | -0.01 | -72.067
-7.5 | -0.681 | 0.00975 | -0.01 | -69.822
-7 | -0.633 | 0.01034 | -0.01 | -61.204
-6.5 | -0.583 | 0.01013 | -0.01 | -57.571
-6 | -0.531 | 0.00989 | -0.011 | -53.701
-5.5 | -0.478 | 0.00978 | -0.011 | -48.857
-5 | -0.423 | 0.0096 | -0.011 | -44.054
-4.5 | -0.366 | 0.00943 | -0.011 | -38.879
-4 | -0.309 | 0.00928 | -0.012 | -33.3
-3.5 | -0.251 | 0.00991 | -0.012 | -25.326
-3 | -0.192 | 0.00974 | -0.012 | -19.737
-2.5 | -0.133 | 0.00964 | -0.013 | -13.788
-2 | -0.073 | 0.00947 | -0.013 | -7.741
-1.5 | -0.013 | 0.00929 | -0.013 | -1.437
-1 | 0.047 | 0.00918 | -0.014 | 5.094
-0.5 | 0.107 | 0.00917 | -0.014 | 11.657
0 | 0.167 | 0.00905 | -0.014 | 18.456
0.5 | 0.227 | 0.00814 | -0.014 | 27.881
1 | 0.287 | 0.00873 | -0.015 | 32.871
1.5 | 0.347 | 0.00875 | -0.015 | 39.626
2 | 0.407 | 0.00883 | -0.015 | 46.042
2.5 | 0.466 | 0.0089 | -0.016 | 52.405
3 | 0.526 | 0.00901 | -0.016 | 58.354
3.5 | 0.585 | 0.00903 | -0.016 | 64.766
4 | 0.644 | 0.00993 | -0.017 | 64.873
4.5 | 0.703 | 0.00936 | -0.017 | 75.069
5 | 0.761 | 0.00949 | -0.017 | 80.275
5.5 | 0.819 | 0.00967 | -0.018 | 84.692
6 | 0.876 | 0.00993 | -0.018 | 88.282
6.5 | 0.933 | 0.01025 | -0.018 | 90.963
7 | 0.987 | 0.00992 | -0.019 | 99.531
7.5 | 1.041 | 0.01033 | -0.019 | 100.75
8 | 1.092 | 0.01021 | -0.019 | 107.04
8.5 | 1.142 | 0.01007 | -0.02 | 113.417
9 | 1.189 | 0.01001 | -0.02 | 118.773
9.5 | 1.234 | 0.00997 | -0.02 | 123.766
10 | 1.274 | 0.01094 | -0.021 | 116.509
10.5 | 1.311 | 0.01144 | -0.021 | 114.582
11 | 1.344 | 0.01207 | -0.021 | 111.334
11.5 | 1.373 | 0.01274 | -0.022 | 107.796
12 | 1.396 | 0.01356 | -0.022 | 102.979
12.5 | 1.413 | 0.01458 | -0.022 | 96.92
13 | 1.423 | 0.0158 | -0.022 | 90.093
13.5 | 1.428 | 0.01739 | -0.022 | 82.112
14 | 1.427 | 0.01937 | -0.023 | 73.63
14.5 | 1.419 | 0.02203 | -0.023 | 64.421
15 | 1.407 | 0.02538 | -0.023 | 55.445
15.5 | 1.391 | 0.02934 | -0.023 | 47.406
16 | 1.371 | 0.03391 | -0.023 | 40.437
16.5 | 1.349 | 0.03922 | -0.023 | 34.383
17 | 1.321 | 0.04526 | -0.023 | 29.194
17.5 | 1.291 | 0.05179 | -0.023 | 24.922
18 | 1.259 | 0.05853 | -0.023 | 21.515
18.5 | 1.225 | 0.06664 | -0.023 | 18.377

## 122. Re 14M Mach 0.00 (2)
BIGFOIL.COM POLAR EXPORT
NACA24012
NACA24012 |  |  |  | Cl Max: | 1.8695 | at alpha= | 19.5 | deg
XFOIL ncrit=9 |  |  |  | L/D Max: | 148.691 | at alpha= | 7.5 | deg
Re: | 14000000 |  |  | Cd Min: | 0.03746 | at alpha= | 20 | deg
Mach: | 0 |  |  | Cl=0 at alpha= | -1.4674 | deg
|  |  |  | @ Cl=0.1, Cd= | 0.0057536
|  |  |  | @ Cl=0.4, Cd= | 0.0048522
|  |  |  | @ Cl=0.6, Cd= | 0.0047931
alpha (deg) | Cl | Cd | Cm | Cl/Cd
-20 | -1.7878 | 0.02227 | -0.0591 | -80.2784
-19.5 | -1.7673 | 0.02072 | -0.0558 | -85.2944
-18.5 | -1.7186 | 0.01834 | -0.0484 | -93.7077
-18 | -1.692 | 0.01741 | -0.0443 | -97.1855
-17.5 | -1.6666 | 0.0166 | -0.0395 | -100.3976
-17 | -1.6334 | 0.01562 | -0.0361 | -104.5711
-16.5 | -1.5988 | 0.01484 | -0.0327 | -107.7358
-16 | -1.5649 | 0.01407 | -0.0289 | -111.2225
-15.5 | -1.5305 | 0.01335 | -0.0251 | -114.6442
-15 | -1.4783 | 0.01259 | -0.025 | -117.4186
-14.5 | -1.4231 | 0.01194 | -0.0253 | -119.1876
-14 | -1.3667 | 0.01136 | -0.0258 | -120.3081
-13.5 | -1.3094 | 0.01081 | -0.0264 | -121.1286
-13 | -1.2514 | 0.01031 | -0.0271 | -121.3773
-12.5 | -1.1937 | 0.00979 | -0.0278 | -121.9305
-12 | -1.1442 | 0.00927 | -0.0265 | -123.4304
-11.5 | -1.0808 | 0.00875 | -0.0283 | -123.52
-11 | -1.008 | 0.00824 | -0.0322 | -122.3301
-10.5 | -0.945 | 0.00789 | -0.0338 | -119.7719
-10 | -0.8993 | 0.00773 | -0.0314 | -116.3389
-9.5 | -0.8531 | 0.00756 | -0.0292 | -112.8439
-9 | -0.8041 | 0.00733 | -0.0276 | -109.6999
-8.5 | -0.7537 | 0.00715 | -0.0263 | -105.4126
-8 | -0.7019 | 0.00699 | -0.0252 | -100.4149
-7.5 | -0.6503 | 0.00681 | -0.0241 | -95.4919
-7 | -0.5983 | 0.00666 | -0.0231 | -89.8348
-6.5 | -0.5452 | 0.00654 | -0.0223 | -83.3639
-6 | -0.4925 | 0.0064 | -0.0214 | -76.9531
-5.5 | -0.439 | 0.00632 | -0.0206 | -69.462
-5 | -0.3856 | 0.00622 | -0.0199 | -61.9936
-4.5 | -0.3315 | 0.00616 | -0.0192 | -53.8149
-4 | -0.2776 | 0.00609 | -0.0186 | -45.5829
-3.5 | -0.2232 | 0.00602 | -0.018 | -37.0764
-3 | -0.1687 | 0.00599 | -0.0175 | -28.1636
-2.5 | -0.1138 | 0.00594 | -0.017 | -19.1582
-2 | -0.0587 | 0.00588 | -0.0166 | -9.983
-1.5 | -0.0036 | 0.00583 | -0.0161 | -0.6175
-1 | 0.0516 | 0.00578 | -0.0157 | 8.9273
-0.5 | 0.1067 | 0.00575 | -0.0154 | 18.5565
0 | 0.1618 | 0.00569 | -0.015 | 28.4359
0.5 | 0.2163 | 0.00558 | -0.0145 | 38.7634
1 | 0.2673 | 0.00527 | -0.0133 | 50.7211
1.5 | 0.3187 | 0.00502 | -0.0123 | 63.4861
2 | 0.3716 | 0.00489 | -0.0116 | 75.9918
2.5 | 0.4242 | 0.00482 | -0.0107 | 88.0083
3 | 0.4757 | 0.00473 | -0.0097 | 100.5708
3.5 | 0.5271 | 0.00466 | -0.0086 | 113.1116
4 | 0.5809 | 0.00475 | -0.0081 | 122.2947
4.5 | 0.6341 | 0.00487 | -0.0074 | 130.2053
5 | 0.6863 | 0.00503 | -0.0066 | 136.4414
5.5 | 0.7383 | 0.00522 | -0.0057 | 141.4368
6 | 0.789 | 0.00542 | -0.0046 | 145.572
6.5 | 0.8386 | 0.00567 | -0.0033 | 147.9012
7 | 0.8882 | 0.00598 | -0.002 | 148.5284
7.5 | 0.9427 | 0.00634 | -0.0019 | 148.6909
8 | 1.0057 | 0.00679 | -0.0039 | 148.1149
8.5 | 1.0724 | 0.00729 | -0.0067 | 147.1056
9 | 1.1318 | 0.00775 | -0.0079 | 146.0387
9.5 | 1.1817 | 0.00817 | -0.007 | 144.6389
10 | 1.24 | 0.00865 | -0.008 | 143.3526
10.5 | 1.2978 | 0.00914 | -0.009 | 141.9912
11 | 1.3551 | 0.00964 | -0.0099 | 140.5705
11.5 | 1.4115 | 0.01018 | -0.0108 | 138.6542
12 | 1.4677 | 0.0107 | -0.0116 | 137.1682
12.5 | 1.5222 | 0.0113 | -0.0122 | 134.708
13 | 1.5657 | 0.01185 | -0.0104 | 132.1266
13.5 | 1.6014 | 0.01246 | -0.0071 | 128.5233
14 | 1.6373 | 0.01302 | -0.0039 | 125.7527
14.5 | 1.6728 | 0.01372 | -0.0009 | 121.9242
15 | 1.7024 | 0.01446 | 0.0032 | 117.7317
15.5 | 1.73 | 0.0152 | 0.0073 | 113.8158
16 | 1.7586 | 0.01605 | 0.0109 | 109.5701
16.5 | 1.7828 | 0.01718 | 0.0146 | 103.7718
17 | 1.804 | 0.01859 | 0.0181 | 97.0414
17.5 | 1.8223 | 0.02033 | 0.0214 | 89.636
18 | 1.8411 | 0.02225 | 0.0239 | 82.7461
18.5 | 1.8557 | 0.02471 | 0.026 | 75.0992
19 | 1.8658 | 0.02785 | 0.0274 | 66.9946
19.5 | 1.8695 | 0.03192 | 0.0281 | 58.5683
20 | 1.8631 | 0.03746 | 0.0279 | 49.7357

## 123. Re 14M Mach 0.10 (1)
BIGFOIL.COM POLAR EXPORT
NACA24012
NACA24012 |  |  |  | Cl Max: | 1.418 | at alpha= | 13.5 | deg
JavaFoil+Calcfoil stall+Eppler ext transition |  |  |  | L/D Max: | 128.804 | at alpha= | 9.5 | deg
Re: | 14000000 |  |  | Cd Min: | 0.00814 | at alpha= | 0.5 | deg
Mach: | 0.1 |  |  | Cl=0 at alpha= | -1.3917 | deg
|  |  |  | @ Cl=0.1, Cd= | 0.0091793
|  |  |  | @ Cl=0.4, Cd= | 0.008834
|  |  |  | @ Cl=0.6, Cd= | 0.0092332
alpha (deg) | Cl | Cd | Cm | Cl/Cd
-17 | -0.725 | 0.11652 | -0.003 | -6.221
-16.5 | -0.742 | 0.10936 | -0.003 | -6.787
-16 | -0.758 | 0.10278 | -0.004 | -7.375
-15.5 | -0.772 | 0.09644 | -0.004 | -8.009
-15 | -0.785 | 0.0897 | -0.004 | -8.751
-14.5 | -0.796 | 0.08262 | -0.004 | -9.64
-14 | -0.806 | 0.07437 | -0.005 | -10.832
-13.5 | -0.814 | 0.06573 | -0.005 | -12.384
-13 | -0.881 | 0.02914 | -0.006 | -30.244
-12.5 | -0.932 | 0.01453 | -0.007 | -64.135
-12 | -0.941 | 0.01201 | -0.008 | -78.36
-11.5 | -0.934 | 0.01109 | -0.008 | -84.201
-11 | -0.918 | 0.00954 | -0.008 | -96.151
-10.5 | -0.896 | 0.01003 | -0.008 | -89.349
-10 | -0.87 | 0.01018 | -0.009 | -85.509
-9.5 | -0.84 | 0.01041 | -0.009 | -80.722
-9 | -0.806 | 0.01004 | -0.009 | -80.342
-8.5 | -0.769 | 0.01047 | -0.009 | -73.372
-8 | -0.727 | 0.01018 | -0.01 | -71.456
-7.5 | -0.682 | 0.00987 | -0.01 | -69.149
-7 | -0.635 | 0.01039 | -0.01 | -61.128
-6.5 | -0.585 | 0.01017 | -0.01 | -57.522
-6 | -0.533 | 0.01 | -0.011 | -53.338
-5.5 | -0.48 | 0.00981 | -0.011 | -48.908
-5 | -0.425 | 0.00968 | -0.011 | -43.885
-4.5 | -0.368 | 0.0095 | -0.012 | -38.753
-4 | -0.311 | 0.00931 | -0.012 | -33.35
-3.5 | -0.252 | 0.00994 | -0.012 | -25.366
-3 | -0.193 | 0.00975 | -0.012 | -19.809
-2.5 | -0.134 | 0.00963 | -0.013 | -13.877
-2 | -0.074 | 0.00952 | -0.013 | -7.733
-1.5 | -0.013 | 0.00937 | -0.013 | -1.432
-1 | 0.047 | 0.00925 | -0.014 | 5.079
-0.5 | 0.107 | 0.00917 | -0.014 | 11.711
0 | 0.168 | 0.00909 | -0.014 | 18.468
0.5 | 0.228 | 0.00814 | -0.015 | 28.011
1 | 0.288 | 0.00877 | -0.015 | 32.865
1.5 | 0.349 | 0.0088 | -0.015 | 39.623
2 | 0.409 | 0.00884 | -0.016 | 46.22
2.5 | 0.469 | 0.00894 | -0.016 | 52.425
3 | 0.528 | 0.00902 | -0.016 | 58.563
3.5 | 0.588 | 0.00904 | -0.017 | 65.007
4 | 0.647 | 0.00999 | -0.017 | 64.774
4.5 | 0.706 | 0.0094 | -0.017 | 75.129
5 | 0.765 | 0.00951 | -0.018 | 80.462
5.5 | 0.823 | 0.0097 | -0.018 | 84.857
6 | 0.881 | 0.01004 | -0.018 | 87.731
6.5 | 0.937 | 0.00963 | -0.019 | 97.262
7 | 0.992 | 0.00998 | -0.019 | 99.35
7.5 | 1.045 | 0.00981 | -0.019 | 106.587
8 | 1.097 | 0.01028 | -0.02 | 106.69
8.5 | 1.146 | 0.01018 | -0.02 | 112.6
9 | 1.193 | 0.01013 | -0.02 | 117.841
9.5 | 1.237 | 0.00961 | -0.021 | 128.804
10 | 1.277 | 0.01107 | -0.021 | 115.43
10.5 | 1.314 | 0.01162 | -0.021 | 113.032
11 | 1.346 | 0.01226 | -0.021 | 109.769
11.5 | 1.373 | 0.01299 | -0.022 | 105.692
12 | 1.394 | 0.01384 | -0.022 | 100.725
12.5 | 1.408 | 0.01494 | -0.022 | 94.26
13 | 1.416 | 0.01631 | -0.022 | 86.83
13.5 | 1.418 | 0.01806 | -0.023 | 78.482
14 | 1.413 | 0.02027 | -0.023 | 69.717
14.5 | 1.402 | 0.02325 | -0.023 | 60.299
15 | 1.386 | 0.02699 | -0.023 | 51.36
15.5 | 1.366 | 0.03137 | -0.023 | 43.545
16 | 1.342 | 0.03643 | -0.023 | 36.85
16.5 | 1.316 | 0.04217 | -0.023 | 31.205
17 | 1.284 | 0.04869 | -0.023 | 26.381
17.5 | 1.25 | 0.05544 | -0.023 | 22.552
18 | 1.214 | 0.06293 | -0.023 | 19.289
18.5 | 1.176 | 0.07105 | -0.022 | 16.55

## 124. Re 14M Mach 0.10 (2)
BIGFOIL.COM POLAR EXPORT
NACA24012
NACA24012 |  |  |  | Cl Max: | 1.8577 | at alpha= | 19 | deg
XFOIL ncrit=9 |  |  |  | L/D Max: | 148.917 | at alpha= | 7 | deg
Re: | 14000000 |  |  | Cd Min: | 0.04298 | at alpha= | 20 | deg
Mach: | 0.1 |  |  | Cl=0 at alpha= | -1.4676 | deg
|  |  |  | @ Cl=0.1, Cd= | 0.0057627
|  |  |  | @ Cl=0.4, Cd= | 0.0048602
|  |  |  | @ Cl=0.6, Cd= | 0.0047952
alpha (deg) | Cl | Cd | Cm | Cl/Cd
-20 | -1.7843 | 0.02451 | -0.0658 | -72.7989
-19.5 | -1.7675 | 0.02246 | -0.0626 | -78.6955
-19 | -1.7472 | 0.0208 | -0.0589 | -84
-18.5 | -1.7239 | 0.01944 | -0.055 | -88.678
-18 | -1.6983 | 0.0183 | -0.0507 | -92.8033
-17.5 | -1.6723 | 0.01734 | -0.0459 | -96.4418
-17 | -1.6434 | 0.01646 | -0.0413 | -99.842
-16.5 | -1.6077 | 0.01561 | -0.0377 | -102.9917
-16 | -1.5748 | 0.01472 | -0.0335 | -106.9837
-15.5 | -1.54 | 0.01392 | -0.0295 | -110.6322
-15 | -1.4934 | 0.01308 | -0.0278 | -114.1743
-14.5 | -1.4379 | 0.0123 | -0.0278 | -116.9024
-14 | -1.3808 | 0.01165 | -0.0281 | -118.5236
-13.5 | -1.3227 | 0.01105 | -0.0285 | -119.7014
-13 | -1.2638 | 0.01051 | -0.029 | -120.2474
-12.5 | -1.2049 | 0.01 | -0.0295 | -120.49
-12 | -1.1544 | 0.00947 | -0.0281 | -121.9007
-11.5 | -1.0909 | 0.00892 | -0.0296 | -122.2982
-11 | -1.0172 | 0.00836 | -0.0333 | -121.6746
-10.5 | -0.9521 | 0.00796 | -0.0351 | -119.6106
-10 | -0.9059 | 0.00779 | -0.0326 | -116.2901
-9.5 | -0.859 | 0.00764 | -0.0303 | -112.4346
-9 | -0.8097 | 0.0074 | -0.0285 | -109.4189
-8.5 | -0.759 | 0.00719 | -0.0271 | -105.5633
-8 | -0.7068 | 0.00702 | -0.0259 | -100.6838
-7.5 | -0.6545 | 0.00685 | -0.0248 | -95.5474
-7 | -0.6023 | 0.00668 | -0.0236 | -90.1647
-6.5 | -0.5488 | 0.00656 | -0.0227 | -83.6585
-6 | -0.4956 | 0.00643 | -0.0218 | -77.0762
-5.5 | -0.4418 | 0.00633 | -0.021 | -69.7946
-5 | -0.388 | 0.00624 | -0.0202 | -62.1795
-4.5 | -0.3336 | 0.00617 | -0.0195 | -54.0681
-4 | -0.2793 | 0.0061 | -0.0188 | -45.7869
-3.5 | -0.2245 | 0.00604 | -0.0182 | -37.1689
-3 | -0.1696 | 0.006 | -0.0176 | -28.2667
-2.5 | -0.1145 | 0.00595 | -0.0171 | -19.2437
-2 | -0.059 | 0.00589 | -0.0167 | -10.017
-1.5 | -0.0036 | 0.00584 | -0.0162 | -0.61644
-1 | 0.0519 | 0.00578 | -0.0158 | 8.9792
-0.5 | 0.1074 | 0.00576 | -0.0154 | 18.6458
0 | 0.1628 | 0.0057 | -0.015 | 28.5614
0.5 | 0.2177 | 0.00559 | -0.0145 | 38.9445
1 | 0.2688 | 0.00528 | -0.0134 | 50.9091
1.5 | 0.3205 | 0.00503 | -0.0123 | 63.7177
2 | 0.3737 | 0.0049 | -0.0115 | 76.2653
2.5 | 0.4266 | 0.00482 | -0.0107 | 88.5062
3 | 0.4785 | 0.00474 | -0.0096 | 100.9494
3.5 | 0.5301 | 0.00467 | -0.0085 | 113.5118
4 | 0.5843 | 0.00476 | -0.0079 | 122.7521
4.5 | 0.6378 | 0.00488 | -0.0073 | 130.6967
5 | 0.6904 | 0.00505 | -0.0064 | 136.7129
5.5 | 0.7426 | 0.00523 | -0.0055 | 141.9885
6 | 0.7937 | 0.00544 | -0.0043 | 145.9007
6.5 | 0.8436 | 0.00569 | -0.0029 | 148.2601
7 | 0.8935 | 0.006 | -0.0016 | 148.9167
7.5 | 0.9488 | 0.00638 | -0.0016 | 148.7147
8 | 1.0129 | 0.00683 | -0.0036 | 148.3016
8.5 | 1.08 | 0.00735 | -0.0063 | 146.9388
9 | 1.1396 | 0.00781 | -0.0074 | 145.9155
9.5 | 1.1904 | 0.00823 | -0.0064 | 144.6416
10 | 1.2491 | 0.00874 | -0.0074 | 142.9176
10.5 | 1.3075 | 0.00924 | -0.0083 | 141.5043
11 | 1.3655 | 0.00975 | -0.0091 | 140.0513
11.5 | 1.4224 | 0.01031 | -0.0098 | 137.9631
12 | 1.4791 | 0.01087 | -0.0105 | 136.0718
12.5 | 1.5344 | 0.01147 | -0.011 | 133.7751
13 | 1.5743 | 0.01207 | -0.0083 | 130.4308
13.5 | 1.6107 | 0.01266 | -0.0048 | 127.2275
14 | 1.6466 | 0.01326 | -0.0014 | 124.178
14.5 | 1.6811 | 0.01406 | 0.0019 | 119.5661
15 | 1.7071 | 0.01479 | 0.0069 | 115.4226
15.5 | 1.7367 | 0.01558 | 0.0108 | 111.4698
16 | 1.7637 | 0.01658 | 0.0145 | 106.3752
16.5 | 1.7857 | 0.01794 | 0.0185 | 99.5373
17 | 1.8059 | 0.01955 | 0.022 | 92.3734
17.5 | 1.8246 | 0.02147 | 0.0249 | 84.9837
18 | 1.8417 | 0.02374 | 0.0273 | 77.5779
18.5 | 1.853 | 0.02674 | 0.0291 | 69.2969
19 | 1.8577 | 0.0307 | 0.0301 | 60.5114
19.5 | 1.8539 | 0.03598 | 0.03 | 51.5258
20 | 1.8392 | 0.04298 | 0.0287 | 42.792

## 125. Re 14M Mach 0.25 (1)
BIGFOIL.COM POLAR EXPORT
NACA24012
NACA24012 |  |  |  | Cl Max: | 1.37 | at alpha= | 12 | deg
JavaFoil+Calcfoil stall+Eppler ext transition |  |  |  | L/D Max: | 125.071 | at alpha= | 9 | deg
Re: | 14000000 |  |  | Cd Min: | 0.00833 | at alpha= | 0.5 | deg
Mach: | 0.25 |  |  | Cl=0 at alpha= | -1.3871 | deg
|  |  |  | @ Cl=0.1, Cd= | 0.0093542
|  |  |  | @ Cl=0.4, Cd= | 0.0090506
|  |  |  | @ Cl=0.6, Cd= | 0.0085885
alpha (deg) | Cl | Cd | Cm | Cl/Cd
-15.5 | -0.517 | 0.11389 | -0.003 | -4.541
-15 | -0.56 | 0.10651 | -0.004 | -5.255
-14.5 | -0.598 | 0.09899 | -0.004 | -6.044
-14 | -0.63 | 0.09188 | -0.004 | -6.853
-13.5 | -0.657 | 0.08493 | -0.004 | -7.735
-13 | -0.68 | 0.07834 | -0.004 | -8.675
-12.5 | -0.698 | 0.07194 | -0.005 | -9.701
-12 | -0.713 | 0.0644 | -0.005 | -11.073
-11.5 | -0.76 | 0.03809 | -0.007 | -19.966
-11 | -0.852 | 0.01252 | -0.008 | -68.028
-10.5 | -0.856 | 0.01106 | -0.009 | -77.399
-10 | -0.845 | 0.00993 | -0.009 | -85.097
-9.5 | -0.825 | 0.00988 | -0.009 | -83.531
-9 | -0.8 | 0.00995 | -0.009 | -80.354
-8.5 | -0.768 | 0.01016 | -0.01 | -75.577
-8 | -0.731 | 0.01065 | -0.01 | -68.655
-7.5 | -0.69 | 0.01025 | -0.01 | -67.254
-7 | -0.644 | 0.00998 | -0.01 | -64.518
-6.5 | -0.595 | 0.00976 | -0.011 | -61.035
-6 | -0.544 | 0.01031 | -0.011 | -52.749
-5.5 | -0.49 | 0.01007 | -0.011 | -48.678
-5 | -0.435 | 0.00996 | -0.012 | -43.655
-4.5 | -0.377 | 0.00971 | -0.012 | -38.837
-4 | -0.318 | 0.00955 | -0.012 | -33.337
-3.5 | -0.259 | 0.00936 | -0.012 | -27.634
-3 | -0.198 | 0.00925 | -0.013 | -21.432
-2.5 | -0.137 | 0.00983 | -0.013 | -13.949
-2 | -0.076 | 0.00972 | -0.013 | -7.785
-1.5 | -0.014 | 0.00959 | -0.014 | -1.438
-1 | 0.048 | 0.00948 | -0.014 | 5.092
-0.5 | 0.11 | 0.00933 | -0.014 | 11.829
0 | 0.172 | 0.00928 | -0.015 | 18.59
0.5 | 0.234 | 0.00833 | -0.015 | 28.139
1 | 0.296 | 0.00837 | -0.015 | 35.408
1.5 | 0.358 | 0.00901 | -0.016 | 39.742
2 | 0.42 | 0.00907 | -0.016 | 46.252
2.5 | 0.481 | 0.00917 | -0.016 | 52.47
3 | 0.543 | 0.00928 | -0.017 | 58.5
3.5 | 0.604 | 0.00854 | -0.017 | 70.701
4 | 0.665 | 0.00873 | -0.017 | 76.167
4.5 | 0.725 | 0.00964 | -0.018 | 75.263
5 | 0.785 | 0.00982 | -0.018 | 79.948
5.5 | 0.845 | 0.01002 | -0.018 | 84.327
6 | 0.903 | 0.0097 | -0.019 | 93.173
6.5 | 0.961 | 0.01001 | -0.019 | 95.98
7 | 1.016 | 0.00977 | -0.019 | 104.016
7.5 | 1.07 | 0.0103 | -0.02 | 103.879
8 | 1.122 | 0.01021 | -0.02 | 109.826
8.5 | 1.17 | 0.00969 | -0.02 | 120.799
9 | 1.215 | 0.00972 | -0.021 | 125.071
9.5 | 1.257 | 0.01127 | -0.021 | 111.526
10 | 1.292 | 0.01188 | -0.021 | 108.746
10.5 | 1.322 | 0.01259 | -0.022 | 105.001
11 | 1.346 | 0.01347 | -0.022 | 99.94
11.5 | 1.362 | 0.01451 | -0.022 | 93.888
12 | 1.37 | 0.01589 | -0.022 | 86.237
12.5 | 1.367 | 0.01769 | -0.022 | 77.259
13 | 1.354 | 0.02008 | -0.023 | 67.446
13.5 | 1.332 | 0.02342 | -0.023 | 56.887
14 | 1.302 | 0.02773 | -0.023 | 46.952
14.5 | 1.264 | 0.03306 | -0.022 | 38.248
15 | 1.22 | 0.03944 | -0.022 | 30.931
15.5 | 1.169 | 0.0471 | -0.022 | 24.829
16 | 1.114 | 0.0558 | -0.022 | 19.96
16.5 | 1.054 | 0.06555 | -0.022 | 16.073
17 | 0.986 | 0.07625 | -0.021 | 12.934

## 126. Re 14M Mach 0.25 (2)
BIGFOIL.COM POLAR EXPORT
NACA24012
NACA24012 |  |  |  | Cl Max: | 1.8136 | at alpha= | 17.5 | deg
XFOIL ncrit=9 |  |  |  | L/D Max: | 150.653 | at alpha= | 7 | deg
Re: | 14000000 |  |  | Cd Min: | 0.18384 | at alpha= | -20 | deg
Mach: | 0.25 |  |  | Cl=0 at alpha= | -1.4704 | deg
|  |  |  | @ Cl=0.1, Cd= | 0.0057799
|  |  |  | @ Cl=0.4, Cd= | 0.0049014
|  |  |  | @ Cl=0.6, Cd= | 0.0048245
alpha (deg) | Cl | Cd | Cm | Cl/Cd
-20 | -0.8537 | 0.18384 | 0.0234 | -4.6437
-19.5 | -1.4506 | 0.07201 | -0.0607 | -20.1444
-19 | -1.5401 | 0.05237 | -0.076 | -29.4081
-18.5 | -1.5833 | 0.04116 | -0.0825 | -38.467
-18 | -1.61 | 0.03339 | -0.0843 | -48.218
-17.5 | -1.6228 | 0.02806 | -0.0822 | -57.8332
-17 | -1.6223 | 0.02443 | -0.0778 | -66.4061
-16.5 | -1.6141 | 0.0217 | -0.0719 | -74.3825
-16 | -1.5964 | 0.01977 | -0.0653 | -80.7486
-15.5 | -1.5791 | 0.01829 | -0.0573 | -86.3368
-15 | -1.55 | 0.01687 | -0.0507 | -91.8791
-14.5 | -1.5152 | 0.01566 | -0.0448 | -96.7561
-14 | -1.4572 | 0.01424 | -0.0431 | -102.3315
-13.5 | -1.3966 | 0.01305 | -0.0418 | -107.0192
-13 | -1.334 | 0.01206 | -0.0409 | -110.6136
-12.5 | -1.2703 | 0.01123 | -0.0401 | -113.1167
-12 | -1.2134 | 0.01053 | -0.0381 | -115.2327
-11 | -1.0715 | 0.00921 | -0.04 | -116.3409
-10.5 | -0.9923 | 0.00853 | -0.043 | -116.3306
-10 | -0.9427 | 0.00822 | -0.0398 | -114.6837
-9.5 | -0.8938 | 0.008 | -0.0365 | -111.725
-9 | -0.8411 | 0.00777 | -0.0341 | -108.2497
-8.5 | -0.788 | 0.00751 | -0.032 | -104.9268
-8 | -0.7339 | 0.00724 | -0.0301 | -101.3674
-7.5 | -0.679 | 0.00705 | -0.0284 | -96.3121
-7 | -0.6239 | 0.00688 | -0.0269 | -90.6831
-6.5 | -0.5687 | 0.00669 | -0.0254 | -85.0075
-6 | -0.5127 | 0.00657 | -0.0242 | -78.0365
-5.5 | -0.4572 | 0.00642 | -0.023 | -71.215
-5 | -0.401 | 0.00634 | -0.0219 | -63.2492
-4.5 | -0.3448 | 0.00623 | -0.0209 | -55.3451
-4 | -0.2884 | 0.00617 | -0.0201 | -46.7423
-3.5 | -0.2316 | 0.0061 | -0.0193 | -37.9672
-3 | -0.1749 | 0.00604 | -0.0185 | -28.957
-2.5 | -0.118 | 0.00599 | -0.0179 | -19.6995
-2 | -0.0608 | 0.00593 | -0.0173 | -10.253
-1.5 | -0.0034 | 0.00588 | -0.0168 | -0.57823
-1 | 0.0541 | 0.00582 | -0.0163 | 9.2955
-0.5 | 0.1113 | 0.00577 | -0.0158 | 19.2894
0 | 0.1682 | 0.00573 | -0.0153 | 29.3543
0.5 | 0.2249 | 0.00563 | -0.0147 | 39.9467
1 | 0.2774 | 0.00528 | -0.0134 | 52.5379
1.5 | 0.3305 | 0.00505 | -0.0122 | 65.4455
2 | 0.3854 | 0.00492 | -0.0113 | 78.3333
2.5 | 0.4403 | 0.00485 | -0.0104 | 90.7835
3 | 0.4938 | 0.00477 | -0.0092 | 103.522
3.5 | 0.5471 | 0.00473 | -0.008 | 115.666
4 | 0.6031 | 0.00483 | -0.0072 | 124.8654
4.5 | 0.6584 | 0.00496 | -0.0063 | 132.7419
5 | 0.713 | 0.00512 | -0.0053 | 139.2578
5.5 | 0.767 | 0.00532 | -0.0041 | 144.1729
6 | 0.8202 | 0.00552 | -0.0027 | 148.587
6.5 | 0.8712 | 0.00582 | -0.0009 | 149.6907
7 | 0.9235 | 0.00613 | 0.0007 | 150.6525
7.5 | 0.9834 | 0.0066 | 0.0006 | 149
8 | 1.0533 | 0.00711 | -0.0018 | 148.1435
8.5 | 1.1228 | 0.00765 | -0.004 | 146.7712
9 | 1.1824 | 0.0082 | -0.004 | 144.1951
9.5 | 1.238 | 0.00869 | -0.0031 | 142.4626
10 | 1.3002 | 0.00924 | -0.0036 | 140.7143
10.5 | 1.3619 | 0.00983 | -0.0039 | 138.5453
11 | 1.423 | 0.01045 | -0.0041 | 136.1722
11.5 | 1.4834 | 0.01111 | -0.0042 | 133.5194
12 | 1.5435 | 0.01177 | -0.0041 | 131.1385
12.5 | 1.5845 | 0.01251 | -0.0003 | 126.6587
13 | 1.6219 | 0.01316 | 0.0043 | 123.2447
13.5 | 1.6527 | 0.01397 | 0.0099 | 118.3035
14 | 1.6801 | 0.01484 | 0.0158 | 113.2143
14.5 | 1.7119 | 0.01581 | 0.0204 | 108.2796
15 | 1.7388 | 0.01712 | 0.0251 | 101.5654
15.5 | 1.763 | 0.01874 | 0.0295 | 94.0768
16 | 1.7814 | 0.02094 | 0.0335 | 85.0716
16.5 | 1.7985 | 0.0236 | 0.0365 | 76.2076
17 | 1.8088 | 0.02718 | 0.0386 | 66.5489
17.5 | 1.8136 | 0.03179 | 0.0395 | 57.0494
18 | 1.8057 | 0.03819 | 0.0389 | 47.282
18.5 | 1.7813 | 0.04689 | 0.0365 | 37.9889
19 | 1.7388 | 0.05812 | 0.0323 | 29.9174
19.5 | 1.6806 | 0.07163 | 0.0265 | 23.4622
20 | 1.6203 | 0.0859 | 0.02 | 18.8626

## 127. Re 14M Mach 0.50 (1)
BIGFOIL.COM POLAR EXPORT
NACA24012
NACA24012 |  |  |  | Cl Max: | 1.226 | at alpha= | 9 | deg
JavaFoil+Calcfoil stall+Eppler ext transition |  |  |  | L/D Max: | 113.5 | at alpha= | 7 | deg
Re: | 14000000 |  |  | Cd Min: | 0.00829 | at alpha= | 0.5 | deg
Mach: | 0.5 |  |  | Cl=0 at alpha= | -1.3913 | deg
|  |  |  | @ Cl=0.1, Cd= | 0.00934
|  |  |  | @ Cl=0.4, Cd= | 0.00842
|  |  |  | @ Cl=0.6, Cd= | 0.0083994
alpha (deg) | Cl | Cd | Cm | Cl/Cd
-20 | -1.005 | 0.15764 | -0.003 | -6.374
-19.5 | -0.981 | 0.14563 | -0.003 | -6.734
-19 | -0.949 | 0.15611 | -0.003 | -6.081
-18.5 | -0.926 | 0.13736 | -0.004 | -6.742
-18 | -0.903 | 0.12512 | -0.004 | -7.215
-17.5 | -0.871 | 0.13133 | -0.004 | -6.632
-17 | -0.848 | 0.11843 | -0.004 | -7.156
-16.5 | -0.824 | 0.10749 | -0.004 | -7.67
-16 | -0.793 | 0.1082 | -0.004 | -7.333
-15.5 | -0.772 | 0.09588 | -0.004 | -8.053
-15 | -0.739 | 0.10012 | -0.004 | -7.377
-14.5 | -0.717 | 0.08798 | -0.005 | -8.154
-14 | -0.759 | 0.0359 | -0.007 | -21.146
-13.5 | -0.659 | 0.08613 | -0.005 | -7.647
-13 | -0.643 | 0.07047 | -0.005 | -9.121
-12.5 | -0.607 | 0.0771 | -0.005 | -7.867
-12 | -0.582 | 0.07045 | -0.005 | -8.258
-11.5 | -0.618 | 0.02637 | -0.008 | -23.447
-11 | -0.525 | 0.06676 | -0.005 | -7.866
-10.5 | -0.548 | 0.02867 | -0.008 | -19.127
-10 | -0.471 | 0.06008 | -0.006 | -7.846
-9.5 | -0.456 | 0.04663 | -0.007 | -9.772
-9 | -0.418 | 0.05322 | -0.006 | -7.857
-8.5 | -0.389 | 0.05273 | -0.006 | -7.384
-8 | -0.368 | 0.04348 | -0.007 | -8.472
-7.5 | -0.334 | 0.0489 | -0.006 | -6.837
-7 | -0.575 | 0.01041 | -0.012 | -55.253
-6.5 | -0.592 | 0.01041 | -0.012 | -56.831
-6 | -0.566 | 0.00986 | -0.012 | -57.453
-5.5 | -0.524 | 0.01027 | -0.013 | -51.037
-5 | -0.472 | 0.00984 | -0.013 | -47.97
-4.5 | -0.414 | 0.00953 | -0.013 | -43.372
-4 | -0.351 | 0.01 | -0.014 | -35.132
-3.5 | -0.287 | 0.00978 | -0.014 | -29.317
-3 | -0.22 | 0.00952 | -0.014 | -23.14
-2.5 | -0.153 | 0.00928 | -0.015 | -16.458
-2 | -0.084 | 0.00909 | -0.015 | -9.275
-1.5 | -0.015 | 0.009 | -0.015 | -1.709
-1 | 0.054 | 0.009 | -0.016 | 5.991
-0.5 | 0.123 | 0.00951 | -0.016 | 12.968
0 | 0.193 | 0.00941 | -0.016 | 20.457
0.5 | 0.262 | 0.00829 | -0.017 | 31.573
1 | 0.331 | 0.00838 | -0.017 | 39.459
1.5 | 0.4 | 0.00842 | -0.017 | 47.454
2 | 0.468 | 0.00861 | -0.018 | 54.409
2.5 | 0.537 | 0.00877 | -0.018 | 61.207
3 | 0.605 | 0.00837 | -0.019 | 72.292
3.5 | 0.673 | 0.0086 | -0.019 | 78.211
4 | 0.74 | 0.00922 | -0.019 | 80.307
4.5 | 0.807 | 0.00948 | -0.02 | 85.121
5 | 0.873 | 0.00922 | -0.02 | 94.717
5.5 | 0.938 | 0.01016 | -0.02 | 92.251
6 | 1 | 0.01005 | -0.021 | 99.459
6.5 | 1.059 | 0.01011 | -0.021 | 104.768
7 | 1.114 | 0.00981 | -0.022 | 113.5
7.5 | 1.162 | 0.01166 | -0.022 | 99.617
8 | 1.201 | 0.01262 | -0.022 | 95.151
8.5 | 1.225 | 0.01385 | -0.023 | 88.419
9 | 1.226 | 0.01554 | -0.023 | 78.879
9.5 | 1.188 | 0.01838 | -0.023 | 64.653
10 | 1.034 | 0.02451 | -0.022 | 42.208
10.5 | 0.74 | 0.03055 | -0.022 | 24.206
11 | 0.756 | 0.03754 | -0.022 | 20.141
11.5 | 0.774 | 0.04475 | -0.021 | 17.302
12 | 0.797 | 0.04986 | -0.021 | 15.99
12.5 | 0.821 | 0.05477 | -0.021 | 14.994
13 | 0.85 | 0.05689 | -0.022 | 14.94
13.5 | 0.882 | 0.05711 | -0.022 | 15.435
14 | 0.894 | 0.0712 | -0.021 | 12.553

## 128. Re 14M Mach 0.50 (2)
BIGFOIL.COM POLAR EXPORT
NACA24012
NACA24012 |  |  |  | Cl Max: | 1.6325 | at alpha= | 11.5 | deg
XFOIL ncrit=9 |  |  |  | L/D Max: | 156.893 | at alpha= | 6.5 | deg
Re: | 14000000 |  |  | Cd Min: | 0.11534 | at alpha= | -13 | deg
Mach: | 0.5 |  |  | Cl=0 at alpha= | -1.4854 | deg
|  |  |  | @ Cl=0.1, Cd= | 0.0059489
|  |  |  | @ Cl=0.4, Cd= | 0.0051314
|  |  |  | @ Cl=0.6, Cd= | 0.00496
alpha (deg) | Cl | Cd | Cm | Cl/Cd
-13 | -0.64 | 0.11534 | -0.0179 | -5.5488
-12.5 | -0.655 | 0.10401 | -0.0244 | -6.2975
-12 | -0.6691 | 0.09329 | -0.0307 | -7.1723
-11.5 | -0.6797 | 0.08317 | -0.037 | -8.1724
-11 | -0.6778 | 0.0702 | -0.051 | -9.6553
-10.5 | -0.6783 | 0.05574 | -0.0673 | -12.169
-10 | -0.6619 | 0.03859 | -0.0981 | -17.1521
-9.5 | -0.6961 | 0.03094 | -0.0986 | -22.4984
-9 | -0.7382 | 0.0268 | -0.0859 | -27.5448
-8.5 | -0.7769 | 0.02014 | -0.0746 | -38.575
-8 | -0.804 | 0.01317 | -0.0628 | -61.0478
-7.5 | -0.7814 | 0.00928 | -0.053 | -84.2026
-7 | -0.7253 | 0.00803 | -0.0463 | -90.3238
-6.5 | -0.6604 | 0.00752 | -0.0415 | -87.8191
-6 | -0.5936 | 0.0072 | -0.0376 | -82.4444
-5.5 | -0.5276 | 0.00693 | -0.0342 | -76.1328
-5 | -0.4613 | 0.00677 | -0.0313 | -68.1388
-4.5 | -0.3956 | 0.00659 | -0.0287 | -60.0303
-4 | -0.3297 | 0.00647 | -0.0266 | -50.9583
-3.5 | -0.2641 | 0.00637 | -0.0247 | -41.46
-3 | -0.1986 | 0.00627 | -0.0231 | -31.6746
-2.5 | -0.1331 | 0.00618 | -0.0216 | -21.5372
-2 | -0.0677 | 0.00611 | -0.0204 | -11.0802
-1.5 | -0.0019 | 0.00603 | -0.0194 | -0.31509
-1 | 0.0632 | 0.00598 | -0.0183 | 10.5686
0 | 0.1935 | 0.00587 | -0.0165 | 32.9642
0.5 | 0.258 | 0.00581 | -0.0155 | 44.4062
1 | 0.3191 | 0.0056 | -0.0139 | 56.9821
1.5 | 0.3759 | 0.00517 | -0.0116 | 72.7079
2 | 0.4384 | 0.00507 | -0.0101 | 86.4694
2.5 | 0.5007 | 0.00505 | -0.0086 | 99.1485
3 | 0.5615 | 0.00496 | -0.0066 | 113.2056
3.5 | 0.6239 | 0.00496 | -0.0047 | 125.7863
4 | 0.6884 | 0.00509 | -0.0031 | 135.2456
4.5 | 0.7521 | 0.00525 | -0.0012 | 143.2571
5 | 0.815 | 0.00545 | 0.0011 | 149.5413
5.5 | 0.8765 | 0.0057 | 0.0039 | 153.7719
6 | 0.9361 | 0.00599 | 0.0072 | 156.2771
6.5 | 0.9947 | 0.00634 | 0.0111 | 156.8927
7 | 1.0672 | 0.0069 | 0.0123 | 154.6667
7.5 | 1.1559 | 0.00767 | 0.0106 | 150.704
8 | 1.242 | 0.00846 | 0.0099 | 146.8085
8.5 | 1.3138 | 0.00924 | 0.0125 | 142.1861
9 | 1.3861 | 0.00998 | 0.0156 | 138.8878
9.5 | 1.4651 | 0.01081 | 0.0179 | 135.5319
10 | 1.5459 | 0.01175 | 0.0206 | 131.566
10.5 | 1.6029 | 0.01272 | 0.0275 | 126.0142
11 | 1.6289 | 0.01397 | 0.0389 | 116.5999
11.5 | 1.6325 | 0.01697 | 0.05 | 96.1992
12 | 1.6116 | 0.02233 | 0.0573 | 72.172
12.5 | 1.5758 | 0.03093 | 0.0577 | 50.9473
13 | 1.5268 | 0.04249 | 0.0529 | 35.9332
13.5 | 1.4828 | 0.05364 | 0.0484 | 27.6435

## 129. Re 16M Mach 0.00 (1)
BIGFOIL.COM POLAR EXPORT
NACA24012
NACA24012 |  |  |  | Cl Max: | 1.431 | at alpha= | 13.5 | deg
JavaFoil+Calcfoil stall+Eppler ext transition |  |  |  | L/D Max: | 129.203 | at alpha= | 10 | deg
Re: | 16000000 |  |  | Cd Min: | 0.00807 | at alpha= | 0.5 | deg
Mach: | 0 |  |  | Cl=0 at alpha= | -1.3917 | deg
|  |  |  | @ Cl=0.1, Cd= | 0.0090323
|  |  |  | @ Cl=0.4, Cd= | 0.008733
|  |  |  | @ Cl=0.6, Cd= | 0.0092114
alpha (deg) | Cl | Cd | Cm | Cl/Cd
-17.5 | -0.749 | 0.11941 | -0.003 | -6.274
-17 | -0.765 | 0.11242 | -0.003 | -6.8
-16.5 | -0.779 | 0.10585 | -0.004 | -7.357
-16 | -0.792 | 0.09904 | -0.004 | -7.993
-15.5 | -0.803 | 0.09241 | -0.004 | -8.693
-15 | -0.814 | 0.08531 | -0.004 | -9.54
-14.5 | -0.825 | 0.07684 | -0.004 | -10.73
-14 | -0.841 | 0.06245 | -0.005 | -13.473
-13.5 | -0.891 | 0.03401 | -0.006 | -26.19
-13 | -0.944 | 0.01629 | -0.007 | -57.926
-12.5 | -0.961 | 0.01239 | -0.007 | -77.554
-12 | -0.956 | 0.01134 | -0.008 | -84.311
-11.5 | -0.943 | 0.01073 | -0.008 | -87.863
-11 | -0.924 | 0.00969 | -0.008 | -95.415
-10.5 | -0.901 | 0.01036 | -0.008 | -86.896
-10 | -0.873 | 0.00991 | -0.009 | -88.052
-9.5 | -0.841 | 0.01013 | -0.009 | -83.109
-9 | -0.806 | 0.01061 | -0.009 | -75.971
-8.5 | -0.768 | 0.0102 | -0.009 | -75.293
-8 | -0.726 | 0.00994 | -0.01 | -73.035
-7.5 | -0.681 | 0.00963 | -0.01 | -70.687
-7 | -0.633 | 0.01022 | -0.01 | -61.943
-6.5 | -0.583 | 0.01002 | -0.01 | -58.187
-6 | -0.531 | 0.00986 | -0.011 | -53.859
-5.5 | -0.478 | 0.00967 | -0.011 | -49.41
-5 | -0.423 | 0.00951 | -0.011 | -44.467
-4.5 | -0.366 | 0.00931 | -0.011 | -39.373
-4 | -0.309 | 0.00914 | -0.012 | -33.818
-3.5 | -0.251 | 0.00972 | -0.012 | -25.821
-3 | -0.192 | 0.00953 | -0.012 | -20.16
-2.5 | -0.133 | 0.00942 | -0.013 | -14.104
-2 | -0.073 | 0.00937 | -0.013 | -7.818
-1.5 | -0.013 | 0.00917 | -0.013 | -1.456
-1 | 0.047 | 0.00905 | -0.014 | 5.164
-0.5 | 0.107 | 0.00903 | -0.014 | 11.844
0 | 0.167 | 0.00893 | -0.014 | 18.706
0.5 | 0.227 | 0.00807 | -0.014 | 28.144
1 | 0.287 | 0.00866 | -0.015 | 33.145
1.5 | 0.347 | 0.00868 | -0.015 | 39.945
2 | 0.407 | 0.00874 | -0.015 | 46.54
2.5 | 0.466 | 0.00887 | -0.016 | 52.59
3 | 0.526 | 0.00896 | -0.016 | 58.698
3.5 | 0.585 | 0.00898 | -0.016 | 65.111
4 | 0.644 | 0.00989 | -0.017 | 65.157
4.5 | 0.703 | 0.01007 | -0.017 | 69.795
5 | 0.761 | 0.00944 | -0.017 | 80.682
5.5 | 0.819 | 0.00969 | -0.018 | 84.596
6 | 0.876 | 0.00996 | -0.018 | 88.023
6.5 | 0.933 | 0.01028 | -0.018 | 90.744
7 | 0.987 | 0.0099 | -0.019 | 99.692
7.5 | 1.041 | 0.0103 | -0.019 | 101.079
8 | 1.093 | 0.01016 | -0.019 | 107.576
8.5 | 1.142 | 0.00999 | -0.02 | 114.278
9 | 1.189 | 0.00992 | -0.02 | 119.939
9.5 | 1.234 | 0.00986 | -0.02 | 125.167
10 | 1.275 | 0.00987 | -0.021 | 129.203
10.5 | 1.312 | 0.01128 | -0.021 | 116.253
11 | 1.345 | 0.01189 | -0.021 | 113.098
11.5 | 1.374 | 0.01252 | -0.022 | 109.805
12 | 1.398 | 0.0133 | -0.022 | 105.129
12.5 | 1.415 | 0.01424 | -0.022 | 99.365
13 | 1.426 | 0.01538 | -0.022 | 92.703
13.5 | 1.431 | 0.01686 | -0.023 | 84.827
14 | 1.43 | 0.01873 | -0.023 | 76.345
14.5 | 1.423 | 0.0212 | -0.023 | 67.116
15 | 1.411 | 0.02441 | -0.023 | 57.808
15.5 | 1.395 | 0.0282 | -0.023 | 49.454
16 | 1.376 | 0.03244 | -0.023 | 42.407
16.5 | 1.353 | 0.03757 | -0.023 | 36.013
17 | 1.325 | 0.04344 | -0.023 | 30.508
17.5 | 1.295 | 0.04984 | -0.023 | 25.972
18 | 1.262 | 0.05685 | -0.023 | 22.197
18.5 | 1.227 | 0.06484 | -0.023 | 18.927

## 130. Re 16M Mach 0.00 (2)
BIGFOIL.COM POLAR EXPORT
NACA24012
NACA24012 |  |  |  | Cl Max: | 1.8844 | at alpha= | 19.5 | deg
XFOIL ncrit=9 |  |  |  | L/D Max: | 150.437 | at alpha= | 8 | deg
Re: | 16000000 |  |  | Cd Min: | 0.03577 | at alpha= | 20 | deg
Mach: | 0 |  |  | Cl=0 at alpha= | -1.4631 | deg
|  |  |  | @ Cl=0.1, Cd= | 0.0056561
|  |  |  | @ Cl=0.4, Cd= | 0.004859
|  |  |  | @ Cl=0.6, Cd= | 0.0047857
alpha (deg) | Cl | Cd | Cm | Cl/Cd
-20 | -1.8049 | 0.02127 | -0.0576 | -84.8566
-19.5 | -1.7833 | 0.01985 | -0.0542 | -89.8388
-19 | -1.7588 | 0.01867 | -0.0505 | -94.2046
-18.5 | -1.7326 | 0.01767 | -0.0466 | -98.0532
-18 | -1.7064 | 0.01681 | -0.0422 | -101.511
-17.5 | -1.6769 | 0.01601 | -0.038 | -104.7408
-17 | -1.6407 | 0.01524 | -0.035 | -107.6575
-16.5 | -1.6064 | 0.01451 | -0.0314 | -110.7099
-16 | -1.5716 | 0.01377 | -0.0278 | -114.1322
-15.5 | -1.529 | 0.01302 | -0.0257 | -117.4347
-15 | -1.4757 | 0.01225 | -0.0258 | -120.4653
-14.5 | -1.4207 | 0.01157 | -0.0261 | -122.7917
-14 | -1.3642 | 0.011 | -0.0266 | -124.0182
-13.5 | -1.307 | 0.01047 | -0.0272 | -124.8329
-13 | -1.2493 | 0.00999 | -0.0278 | -125.0551
-12.5 | -1.198 | 0.00954 | -0.027 | -125.5765
-12 | -1.14 | 0.00904 | -0.0276 | -126.1062
-11.5 | -1.0695 | 0.0085 | -0.031 | -125.8235
-10.5 | -0.9516 | 0.00778 | -0.0324 | -122.3136
-10 | -0.906 | 0.00765 | -0.03 | -118.4314
-9.5 | -0.8576 | 0.0075 | -0.0283 | -114.3467
-9 | -0.8077 | 0.00726 | -0.0269 | -111.2534
-8.5 | -0.7571 | 0.00706 | -0.0256 | -107.238
-8 | -0.7051 | 0.0069 | -0.0246 | -102.1884
-7.5 | -0.6528 | 0.00674 | -0.0237 | -96.8546
-7 | -0.6006 | 0.00657 | -0.0227 | -91.4155
-6.5 | -0.5476 | 0.00646 | -0.0218 | -84.7678
-6 | -0.4944 | 0.00635 | -0.021 | -77.8583
-5.5 | -0.441 | 0.00624 | -0.0203 | -70.6731
-5 | -0.3871 | 0.00615 | -0.0196 | -62.9431
-4.5 | -0.3331 | 0.00608 | -0.019 | -54.7862
-4 | -0.2788 | 0.00601 | -0.0184 | -46.3894
-3.5 | -0.2241 | 0.00595 | -0.0178 | -37.6639
-3 | -0.1694 | 0.00591 | -0.0173 | -28.6633
-2.5 | -0.1146 | 0.00586 | -0.0169 | -19.5563
-2 | -0.0593 | 0.0058 | -0.0165 | -10.2241
-1.5 | -0.0041 | 0.00576 | -0.0161 | -0.71181
-1 | 0.0514 | 0.0057 | -0.0157 | 9.0175
-0.5 | 0.1068 | 0.00565 | -0.0154 | 18.9027
0 | 0.1618 | 0.0056 | -0.015 | 28.8929
0.5 | 0.2166 | 0.00554 | -0.0145 | 39.0975
1 | 0.2704 | 0.00539 | -0.0139 | 50.167
1.5 | 0.3204 | 0.00504 | -0.0126 | 63.5714
2 | 0.3729 | 0.00491 | -0.0118 | 75.947
2.5 | 0.426 | 0.00481 | -0.0111 | 88.5655
3 | 0.4781 | 0.00472 | -0.0102 | 101.2924
3.5 | 0.5287 | 0.00464 | -0.009 | 113.944
4 | 0.5825 | 0.00474 | -0.0084 | 122.8903
4.5 | 0.6361 | 0.00488 | -0.0078 | 130.3484
5 | 0.6888 | 0.00502 | -0.0071 | 137.2112
5.5 | 0.741 | 0.00518 | -0.0063 | 143.0502
6 | 0.7914 | 0.00543 | -0.0051 | 145.7459
6.5 | 0.8417 | 0.00567 | -0.004 | 148.448
7 | 0.8912 | 0.00593 | -0.0027 | 150.2867
7.5 | 0.94 | 0.00627 | -0.0013 | 149.9203
8 | 0.9974 | 0.00663 | -0.0019 | 150.4374
8.5 | 1.0651 | 0.00713 | -0.005 | 149.3829
9 | 1.1293 | 0.0076 | -0.0072 | 148.5921
9.5 | 1.1839 | 0.00801 | -0.0074 | 147.8027
10 | 1.2368 | 0.00849 | -0.0072 | 145.6773
10.5 | 1.2945 | 0.00895 | -0.0081 | 144.6369
11 | 1.352 | 0.00941 | -0.0091 | 143.6769
11.5 | 1.4084 | 0.00993 | -0.0099 | 141.8328
12 | 1.4643 | 0.01047 | -0.0107 | 139.8567
12.5 | 1.5194 | 0.01102 | -0.0113 | 137.8766
13 | 1.572 | 0.01164 | -0.0116 | 135.0515
13.5 | 1.6085 | 0.01218 | -0.0084 | 132.0608
14 | 1.6445 | 0.01274 | -0.0052 | 129.0816
14.5 | 1.6788 | 0.01344 | -0.0019 | 124.9107
15 | 1.713 | 0.01414 | 0.0013 | 121.1457
15.5 | 1.7405 | 0.0148 | 0.0057 | 117.6014
16 | 1.768 | 0.01565 | 0.0095 | 112.9712
16.5 | 1.7919 | 0.01677 | 0.0134 | 106.8515
17 | 1.8147 | 0.01805 | 0.017 | 100.5374
17.5 | 1.8361 | 0.01954 | 0.0201 | 93.9662
18 | 1.8562 | 0.02128 | 0.0227 | 87.2274
18.5 | 1.8713 | 0.02358 | 0.0251 | 79.3596
19 | 1.8805 | 0.02663 | 0.0269 | 70.6158
19.5 | 1.8844 | 0.03054 | 0.028 | 61.7027
20 | 1.8796 | 0.03577 | 0.028 | 52.5468

## 131. Re 16M Mach 0.10 (1)
BIGFOIL.COM POLAR EXPORT
NACA24012
NACA24012 |  |  |  | Cl Max: | 1.421 | at alpha= | 13.5 | deg
JavaFoil+Calcfoil stall+Eppler ext transition |  |  |  | L/D Max: | 124.158 | at alpha= | 9.5 | deg
Re: | 16000000 |  |  | Cd Min: | 0.00807 | at alpha= | 0.5 | deg
Mach: | 0.1 |  |  | Cl=0 at alpha= | -1.3917 | deg
|  |  |  | @ Cl=0.1, Cd= | 0.009067
|  |  |  | @ Cl=0.4, Cd= | 0.0087625
|  |  |  | @ Cl=0.6, Cd= | 0.0091932
alpha (deg) | Cl | Cd | Cm | Cl/Cd
-17 | -0.725 | 0.11521 | -0.003 | -6.296
-16.5 | -0.743 | 0.10854 | -0.003 | -6.842
-16 | -0.759 | 0.10198 | -0.004 | -7.438
-15.5 | -0.773 | 0.09558 | -0.004 | -8.087
-15 | -0.786 | 0.08911 | -0.004 | -8.816
-14.5 | -0.798 | 0.08148 | -0.004 | -9.791
-14 | -0.808 | 0.07259 | -0.005 | -11.129
-13.5 | -0.822 | 0.06043 | -0.005 | -13.608
-13 | -0.897 | 0.02397 | -0.007 | -37.402
-12.5 | -0.938 | 0.01366 | -0.007 | -68.629
-12 | -0.943 | 0.01176 | -0.008 | -80.19
-11.5 | -0.934 | 0.01093 | -0.008 | -85.493
-11 | -0.918 | 0.0099 | -0.008 | -92.768
-10.5 | -0.897 | 0.00989 | -0.008 | -90.619
-10 | -0.871 | 0.01004 | -0.009 | -86.737
-9.5 | -0.84 | 0.01027 | -0.009 | -81.854
-9 | -0.806 | 0.0099 | -0.009 | -81.417
-8.5 | -0.769 | 0.01033 | -0.009 | -74.391
-8 | -0.727 | 0.01004 | -0.01 | -72.428
-7.5 | -0.682 | 0.00974 | -0.01 | -70.055
-7 | -0.635 | 0.01031 | -0.01 | -61.574
-6.5 | -0.585 | 0.0101 | -0.01 | -57.909
-6 | -0.533 | 0.0099 | -0.011 | -53.871
-5.5 | -0.48 | 0.00974 | -0.011 | -49.251
-5 | -0.425 | 0.00951 | -0.011 | -44.639
-4.5 | -0.368 | 0.00934 | -0.012 | -39.414
-4 | -0.311 | 0.00917 | -0.012 | -33.867
-3.5 | -0.252 | 0.00982 | -0.012 | -25.677
-3 | -0.193 | 0.00961 | -0.012 | -20.105
-2.5 | -0.134 | 0.00949 | -0.013 | -14.071
-2 | -0.074 | 0.00934 | -0.013 | -7.881
-1.5 | -0.013 | 0.00917 | -0.013 | -1.463
-1 | 0.047 | 0.00912 | -0.014 | 5.15
-0.5 | 0.107 | 0.00906 | -0.014 | 11.855
0 | 0.168 | 0.009 | -0.014 | 18.648
0.5 | 0.228 | 0.00807 | -0.015 | 28.277
1 | 0.288 | 0.0087 | -0.015 | 33.15
1.5 | 0.349 | 0.00872 | -0.015 | 39.977
2 | 0.409 | 0.00877 | -0.016 | 46.598
2.5 | 0.469 | 0.00887 | -0.016 | 52.796
3 | 0.528 | 0.00897 | -0.016 | 58.922
3.5 | 0.588 | 0.009 | -0.017 | 65.352
4 | 0.647 | 0.00995 | -0.017 | 65.066
4.5 | 0.706 | 0.0101 | -0.017 | 69.95
5 | 0.765 | 0.00948 | -0.018 | 80.733
5.5 | 0.823 | 0.00973 | -0.018 | 84.607
6 | 0.881 | 0.00999 | -0.018 | 88.132
6.5 | 0.937 | 0.01032 | -0.019 | 90.795
7 | 0.992 | 0.00997 | -0.019 | 99.533
7.5 | 1.045 | 0.01039 | -0.019 | 100.582
8 | 1.097 | 0.01023 | -0.02 | 107.243
8.5 | 1.147 | 0.0101 | -0.02 | 113.491
9 | 1.194 | 0.01002 | -0.02 | 119.094
9.5 | 1.238 | 0.00997 | -0.021 | 124.158
10 | 1.278 | 0.01093 | -0.021 | 116.884
10.5 | 1.314 | 0.01146 | -0.021 | 114.703
11 | 1.347 | 0.01207 | -0.021 | 111.535
11.5 | 1.374 | 0.01276 | -0.022 | 107.706
12 | 1.396 | 0.01357 | -0.022 | 102.877
12.5 | 1.411 | 0.01459 | -0.022 | 96.693
13 | 1.419 | 0.01587 | -0.022 | 89.409
13.5 | 1.421 | 0.0175 | -0.023 | 81.156
14 | 1.416 | 0.01958 | -0.023 | 72.361
14.5 | 1.406 | 0.02236 | -0.023 | 62.871
15 | 1.39 | 0.02583 | -0.023 | 53.815
15.5 | 1.37 | 0.03 | -0.023 | 45.674
16 | 1.347 | 0.03487 | -0.023 | 38.618
16.5 | 1.32 | 0.04044 | -0.023 | 32.636
17 | 1.288 | 0.04682 | -0.023 | 27.516
17.5 | 1.253 | 0.05378 | -0.023 | 23.3
18 | 1.216 | 0.06126 | -0.023 | 19.857
18.5 | 1.179 | 0.06905 | -0.023 | 17.069

## 132. Re 16M Mach 0.10 (2)
BIGFOIL.COM POLAR EXPORT
NACA24012
NACA24012 |  |  |  | Cl Max: | 1.8722 | at alpha= | 19 | deg
XFOIL ncrit=9 |  |  |  | L/D Max: | 150.419 | at alpha= | 7 | deg
Re: | 16000000 |  |  | Cd Min: | 0.04078 | at alpha= | 20 | deg
Mach: | 0.1 |  |  | Cl=0 at alpha= | -1.4641 | deg
|  |  |  | @ Cl=0.1, Cd= | 0.0056581
|  |  |  | @ Cl=0.4, Cd= | 0.0048633
|  |  |  | @ Cl=0.6, Cd= | 0.0047864
alpha (deg) | Cl | Cd | Cm | Cl/Cd
-20 | -1.8026 | 0.02336 | -0.0647 | -77.1661
-19.5 | -1.7849 | 0.02146 | -0.0612 | -83.1733
-19 | -1.7636 | 0.01992 | -0.0573 | -88.5341
-18.5 | -1.7392 | 0.01868 | -0.0532 | -93.1049
-18 | -1.7128 | 0.01763 | -0.0489 | -97.1526
-17.5 | -1.6874 | 0.01675 | -0.0437 | -100.7403
-17 | -1.6536 | 0.01588 | -0.0399 | -104.131
-16.5 | -1.6176 | 0.01512 | -0.0363 | -106.9841
-16 | -1.5822 | 0.01439 | -0.0324 | -109.9514
-15.5 | -1.5445 | 0.0136 | -0.0289 | -113.5662
-15 | -1.4906 | 0.01275 | -0.0286 | -116.9098
-14.5 | -1.4354 | 0.01195 | -0.0286 | -120.1172
-14 | -1.3783 | 0.01129 | -0.0289 | -122.0815
-13.5 | -1.3203 | 0.01071 | -0.0292 | -123.2773
-13 | -1.2616 | 0.01018 | -0.0297 | -123.9293
-12.5 | -1.2091 | 0.00971 | -0.0288 | -124.5211
-12 | -1.1507 | 0.00923 | -0.0291 | -124.6696
-11.5 | -1.0799 | 0.00866 | -0.0321 | -124.6998
-11 | -1.0074 | 0.00812 | -0.0356 | -124.064
-10.5 | -0.9586 | 0.00785 | -0.0338 | -122.1146
-10 | -0.9128 | 0.00771 | -0.0312 | -118.3917
-9.5 | -0.8638 | 0.00756 | -0.0294 | -114.2593
-9 | -0.8133 | 0.00733 | -0.0279 | -110.955
-8.5 | -0.7624 | 0.00711 | -0.0265 | -107.2293
-8 | -0.71 | 0.00693 | -0.0253 | -102.4531
-7.5 | -0.6571 | 0.00678 | -0.0243 | -96.9174
-7 | -0.6046 | 0.0066 | -0.0232 | -91.6061
-6.5 | -0.5513 | 0.00648 | -0.0223 | -85.0772
-6 | -0.4975 | 0.00637 | -0.0215 | -78.1005
-5.5 | -0.4437 | 0.00625 | -0.0206 | -70.992
-5 | -0.3894 | 0.00617 | -0.0199 | -63.1118
-4.5 | -0.3351 | 0.00609 | -0.0192 | -55.0246
-4 | -0.2805 | 0.00602 | -0.0186 | -46.5947
-3.5 | -0.2254 | 0.00596 | -0.018 | -37.8188
-3 | -0.1704 | 0.00591 | -0.0175 | -28.8325
-2.5 | -0.1152 | 0.00586 | -0.017 | -19.6587
-2 | -0.0596 | 0.0058 | -0.0166 | -10.2759
-1.5 | -0.004 | 0.00576 | -0.0162 | -0.69444
-1 | 0.0517 | 0.00571 | -0.0158 | 9.0543
-0.5 | 0.1075 | 0.00565 | -0.0154 | 19.0265
0 | 0.1629 | 0.00561 | -0.015 | 29.0374
0.5 | 0.2179 | 0.00554 | -0.0146 | 39.3321
1 | 0.2721 | 0.00539 | -0.0139 | 50.4824
1.5 | 0.3223 | 0.00504 | -0.0126 | 63.9484
2 | 0.375 | 0.00491 | -0.0118 | 76.3747
2.5 | 0.4285 | 0.00481 | -0.011 | 89.0852
3 | 0.4809 | 0.00473 | -0.0101 | 101.6702
3.5 | 0.5319 | 0.00464 | -0.0089 | 114.6336
4 | 0.586 | 0.00475 | -0.0083 | 123.3684
4.5 | 0.6399 | 0.00489 | -0.0077 | 130.8589
5 | 0.6929 | 0.00503 | -0.0069 | 137.7535
5.5 | 0.7454 | 0.00519 | -0.0061 | 143.6224
6 | 0.7962 | 0.00544 | -0.0049 | 146.3603
6.5 | 0.8468 | 0.00569 | -0.0036 | 148.8225
7 | 0.8965 | 0.00596 | -0.0023 | 150.4195
7.5 | 0.9458 | 0.0063 | -0.0008 | 150.127
8 | 1.0041 | 0.00668 | -0.0015 | 150.3144
8.5 | 1.073 | 0.00718 | -0.0046 | 149.4429
9 | 1.1373 | 0.00767 | -0.0068 | 148.279
9.5 | 1.1918 | 0.0081 | -0.0067 | 147.1358
10 | 1.2458 | 0.00857 | -0.0065 | 145.3676
10.5 | 1.3041 | 0.00906 | -0.0074 | 143.9404
11 | 1.3623 | 0.00953 | -0.0083 | 142.9486
11.5 | 1.4195 | 0.01005 | -0.009 | 141.2438
12 | 1.4757 | 0.01063 | -0.0096 | 138.8241
12.5 | 1.5315 | 0.01119 | -0.0101 | 136.8633
13 | 1.5808 | 0.01184 | -0.0094 | 133.5135
13.5 | 1.6183 | 0.01237 | -0.0062 | 130.8246
14 | 1.6532 | 0.013 | -0.0026 | 127.1692
14.5 | 1.6885 | 0.01375 | 0.0007 | 122.8
15 | 1.7181 | 0.01441 | 0.0051 | 119.2297
15.5 | 1.7469 | 0.01516 | 0.0093 | 115.2309
16 | 1.7727 | 0.01619 | 0.0134 | 109.4935
16.5 | 1.7958 | 0.01745 | 0.0173 | 102.9112
17 | 1.8188 | 0.01886 | 0.0207 | 96.4369
17.5 | 1.8394 | 0.02056 | 0.0237 | 89.465
18 | 1.8573 | 0.02266 | 0.0263 | 81.9638
18.5 | 1.8685 | 0.02552 | 0.0285 | 73.2171
19 | 1.8722 | 0.02942 | 0.0298 | 63.637
19.5 | 1.8695 | 0.03443 | 0.0301 | 54.2986
20 | 1.8589 | 0.04078 | 0.0292 | 45.5836

## 133. Re 16M Mach 0.25 (1)
BIGFOIL.COM POLAR EXPORT
NACA24012
NACA24012 |  |  |  | Cl Max: | 1.372 | at alpha= | 12 | deg
JavaFoil+Calcfoil stall+Eppler ext transition |  |  |  | L/D Max: | 126.404 | at alpha= | 9 | deg
Re: | 16000000 |  |  | Cd Min: | 0.00822 | at alpha= | 0.5 | deg
Mach: | 0.25 |  |  | Cl=0 at alpha= | -1.3871 | deg
|  |  |  | @ Cl=0.1, Cd= | 0.0092461
|  |  |  | @ Cl=0.4, Cd= | 0.008971
|  |  |  | @ Cl=0.6, Cd= | 0.0092293
alpha (deg) | Cl | Cd | Cm | Cl/Cd
-15.5 | -0.517 | 0.11303 | -0.003 | -4.577
-15 | -0.56 | 0.10507 | -0.004 | -5.33
-14.5 | -0.599 | 0.09818 | -0.004 | -6.097
-14 | -0.63 | 0.09141 | -0.004 | -6.891
-13.5 | -0.657 | 0.08466 | -0.004 | -7.761
-13 | -0.68 | 0.07785 | -0.004 | -8.736
-12.5 | -0.699 | 0.0708 | -0.005 | -9.874
-12 | -0.716 | 0.06256 | -0.005 | -11.437
-11.5 | -0.781 | 0.02957 | -0.007 | -26.404
-11 | -0.855 | 0.01212 | -0.008 | -70.57
-10.5 | -0.857 | 0.0109 | -0.009 | -78.631
-10 | -0.845 | 0.00977 | -0.009 | -86.494
-9.5 | -0.825 | 0.01031 | -0.009 | -80.093
-9 | -0.8 | 0.01047 | -0.009 | -76.357
-8.5 | -0.768 | 0.01007 | -0.01 | -76.276
-8 | -0.731 | 0.01051 | -0.01 | -69.593
-7.5 | -0.69 | 0.01011 | -0.01 | -68.176
-7 | -0.644 | 0.00986 | -0.01 | -65.335
-6.5 | -0.595 | 0.01039 | -0.011 | -57.33
-6 | -0.544 | 0.01021 | -0.011 | -53.284
-5.5 | -0.49 | 0.00993 | -0.011 | -49.401
-5 | -0.435 | 0.00979 | -0.012 | -44.422
-4.5 | -0.377 | 0.00955 | -0.012 | -39.498
-4 | -0.318 | 0.0094 | -0.012 | -33.873
-3.5 | -0.259 | 0.00921 | -0.012 | -28.108
-3 | -0.198 | 0.00983 | -0.013 | -20.175
-2.5 | -0.137 | 0.00963 | -0.013 | -14.247
-2 | -0.076 | 0.00955 | -0.013 | -7.921
-1.5 | -0.014 | 0.00941 | -0.014 | -1.466
-1 | 0.048 | 0.00933 | -0.014 | 5.173
-0.5 | 0.11 | 0.00923 | -0.014 | 11.963
0 | 0.172 | 0.00917 | -0.015 | 18.801
0.5 | 0.234 | 0.00822 | -0.015 | 28.518
1 | 0.296 | 0.00829 | -0.015 | 35.754
1.5 | 0.358 | 0.00891 | -0.016 | 40.191
2 | 0.42 | 0.009 | -0.016 | 46.657
2.5 | 0.481 | 0.00908 | -0.016 | 52.987
3 | 0.543 | 0.00922 | -0.017 | 58.868
3.5 | 0.604 | 0.00923 | -0.017 | 65.397
4 | 0.665 | 0.00869 | -0.017 | 76.51
4.5 | 0.725 | 0.00962 | -0.018 | 75.405
5 | 0.785 | 0.00979 | -0.018 | 80.219
5.5 | 0.845 | 0.01005 | -0.018 | 84.096
6 | 0.903 | 0.00968 | -0.019 | 93.3
6.5 | 0.961 | 0.00999 | -0.019 | 96.125
7 | 1.016 | 0.00978 | -0.019 | 103.979
7.5 | 1.07 | 0.01026 | -0.02 | 104.353
8 | 1.122 | 0.01016 | -0.02 | 110.39
8.5 | 1.17 | 0.01013 | -0.02 | 115.51
9 | 1.216 | 0.00962 | -0.021 | 126.404
9.5 | 1.257 | 0.01113 | -0.021 | 112.923
10 | 1.293 | 0.01173 | -0.021 | 110.227
10.5 | 1.323 | 0.01239 | -0.022 | 106.819
11 | 1.347 | 0.01321 | -0.022 | 102.006
11.5 | 1.364 | 0.01421 | -0.022 | 95.978
12 | 1.372 | 0.01552 | -0.022 | 88.405
12.5 | 1.37 | 0.01717 | -0.023 | 79.76
13 | 1.358 | 0.01941 | -0.023 | 69.962
13.5 | 1.336 | 0.02258 | -0.023 | 59.171
14 | 1.306 | 0.02668 | -0.023 | 48.943
14.5 | 1.268 | 0.03179 | -0.023 | 39.882
15 | 1.224 | 0.03787 | -0.022 | 32.314
15.5 | 1.173 | 0.04525 | -0.022 | 25.922
16 | 1.117 | 0.05358 | -0.022 | 20.854
16.5 | 1.056 | 0.06357 | -0.022 | 16.615
17 | 0.988 | 0.07432 | -0.022 | 13.3

## 134. Re 16M Mach 0.25 (2)
BIGFOIL.COM POLAR EXPORT
NACA24012
NACA24012 |  |  |  | Cl Max: | 1.8326 | at alpha= | 17.5 | deg
XFOIL ncrit=9 |  |  |  | L/D Max: | 151.489 | at alpha= | 7 | deg
Re: | 16000000 |  |  | Cd Min: | 0.08194 | at alpha= | 20 | deg
Mach: | 0.25 |  |  | Cl=0 at alpha= | -1.467 | deg
|  |  |  | @ Cl=0.1, Cd= | 0.0056998
|  |  |  | @ Cl=0.4, Cd= | 0.004933
|  |  |  | @ Cl=0.6, Cd= | 0.0047889
alpha (deg) | Cl | Cd | Cm | Cl/Cd
-19.5 | -1.5432 | 0.05946 | -0.0721 | -25.9536
-19 | -1.6004 | 0.04574 | -0.0815 | -34.9891
-18.5 | -1.6314 | 0.03678 | -0.0852 | -44.3556
-18 | -1.6503 | 0.03036 | -0.0849 | -54.3577
-17.5 | -1.6564 | 0.02594 | -0.0815 | -63.8551
-17 | -1.6507 | 0.02286 | -0.0764 | -72.2091
-16.5 | -1.6377 | 0.02052 | -0.0701 | -79.8099
-16 | -1.6182 | 0.01882 | -0.0631 | -85.983
-15.5 | -1.596 | 0.01743 | -0.0555 | -91.5663
-15 | -1.5649 | 0.01615 | -0.0489 | -96.8978
-14.5 | -1.5158 | 0.01492 | -0.0454 | -101.5952
-14 | -1.4552 | 0.01379 | -0.0439 | -105.5257
-13.5 | -1.3942 | 0.01265 | -0.0426 | -110.2134
-13 | -1.3317 | 0.01166 | -0.0416 | -114.211
-12.5 | -1.2696 | 0.01085 | -0.0406 | -117.0138
-12 | -1.2136 | 0.01018 | -0.0383 | -119.2141
-11.5 | -1.1405 | 0.00954 | -0.0396 | -119.5493
-11 | -1.0568 | 0.0089 | -0.0432 | -118.7416
-10.5 | -0.9964 | 0.00842 | -0.0422 | -118.3373
-10 | -0.9503 | 0.00815 | -0.0383 | -116.6012
-9.5 | -0.8994 | 0.0079 | -0.0355 | -113.8481
-9 | -0.8457 | 0.00766 | -0.0333 | -110.4047
-8.5 | -0.7916 | 0.00743 | -0.0313 | -106.541
-8 | -0.7373 | 0.00716 | -0.0295 | -102.9749
-7.5 | -0.6821 | 0.00695 | -0.0279 | -98.1439
-7 | -0.6265 | 0.0068 | -0.0264 | -92.1324
-6.5 | -0.5712 | 0.00661 | -0.025 | -86.4145
-6 | -0.5151 | 0.00648 | -0.0238 | -79.4907
-5.5 | -0.4591 | 0.00635 | -0.0227 | -72.2992
-5 | -0.4026 | 0.00625 | -0.0217 | -64.416
-4.5 | -0.3463 | 0.00615 | -0.0207 | -56.3089
-4 | -0.2896 | 0.00609 | -0.0199 | -47.5534
-3.5 | -0.2327 | 0.00601 | -0.0191 | -38.7188
-3 | -0.1758 | 0.00595 | -0.0184 | -29.5462
-2.5 | -0.1186 | 0.00589 | -0.0178 | -20.1358
-2 | -0.0612 | 0.00583 | -0.0172 | -10.4974
-1.5 | -0.0038 | 0.00578 | -0.0167 | -0.65744
-1 | 0.0537 | 0.00574 | -0.0163 | 9.3554
-0.5 | 0.1113 | 0.00569 | -0.0158 | 19.5606
0 | 0.1686 | 0.00564 | -0.0154 | 29.8936
0.5 | 0.2252 | 0.00558 | -0.0148 | 40.3584
1 | 0.2811 | 0.00545 | -0.0141 | 51.578
1.5 | 0.3327 | 0.00505 | -0.0126 | 65.8812
2.5 | 0.442 | 0.00486 | -0.0108 | 90.9465
3 | 0.4964 | 0.00476 | -0.0097 | 104.2857
3.5 | 0.5492 | 0.00468 | -0.0084 | 117.3504
4 | 0.6052 | 0.0048 | -0.0077 | 126.0833
4.5 | 0.661 | 0.00493 | -0.0069 | 134.0771
5 | 0.7159 | 0.00509 | -0.0059 | 140.6483
5.5 | 0.7702 | 0.00527 | -0.0047 | 146.148
6 | 0.8226 | 0.00554 | -0.0032 | 148.4838
6.5 | 0.8748 | 0.00579 | -0.0016 | 151.0881
7 | 0.9256 | 0.00611 | 0.0003 | 151.4894
7.5 | 0.9783 | 0.00647 | 0.0018 | 151.2056
8 | 1.0435 | 0.00695 | 0.0005 | 150.1439
8.5 | 1.1165 | 0.00751 | -0.0025 | 148.6684
9 | 1.1824 | 0.00801 | -0.0039 | 147.6155
9.5 | 1.2356 | 0.00848 | -0.0024 | 145.7075
10 | 1.2971 | 0.00903 | -0.0027 | 143.6434
10.5 | 1.3587 | 0.00959 | -0.0031 | 141.6788
11 | 1.4201 | 0.01017 | -0.0033 | 139.6362
11.5 | 1.4803 | 0.01084 | -0.0033 | 136.559
12 | 1.5405 | 0.01149 | -0.0033 | 134.0731
12.5 | 1.5931 | 0.01222 | -0.0017 | 130.3682
13 | 1.6305 | 0.01287 | 0.0029 | 126.69
13.5 | 1.6633 | 0.0137 | 0.0081 | 121.4088
14 | 1.6912 | 0.01445 | 0.0142 | 117.0381
14.5 | 1.7229 | 0.01536 | 0.019 | 112.168
15 | 1.7481 | 0.0167 | 0.0241 | 104.6766
15.5 | 1.774 | 0.01819 | 0.0285 | 97.5261
16 | 1.7964 | 0.02008 | 0.0325 | 89.4622
16.5 | 1.8144 | 0.02255 | 0.0358 | 80.4612
17 | 1.8251 | 0.02595 | 0.0383 | 70.3314
17.5 | 1.8326 | 0.03015 | 0.0396 | 60.7828
18 | 1.824 | 0.03641 | 0.0394 | 50.0961
18.5 | 1.804 | 0.04446 | 0.0375 | 40.5758
19 | 1.7665 | 0.05497 | 0.0338 | 32.1357
19.5 | 1.7187 | 0.06711 | 0.0288 | 25.6102
20 | 1.6521 | 0.08194 | 0.0221 | 20.1623

## 135. Re 16M Mach 0.50 (1)
BIGFOIL.COM POLAR EXPORT
NACA24012
NACA24012 |  |  |  | Cl Max: | 1.228 | at alpha= | 9 | deg
JavaFoil+Calcfoil stall+Eppler ext transition |  |  |  | L/D Max: | 113.992 | at alpha= | 7 | deg
Re: | 16000000 |  |  | Cd Min: | 0.00819 | at alpha= | 0.5 | deg
Mach: | 0.5 |  |  | Cl=0 at alpha= | -1.3913 | deg
|  |  |  | @ Cl=0.1, Cd= | 0.0091833
|  |  |  | @ Cl=0.4, Cd= | 0.00839
|  |  |  | @ Cl=0.6, Cd= | 0.0088938
alpha (deg) | Cl | Cd | Cm | Cl/Cd
-20 | -1.005 | 0.16206 | -0.003 | -6.199
-19.5 | -0.98 | 0.14967 | -0.003 | -6.549
-19 | -0.949 | 0.16127 | -0.003 | -5.886
-18.5 | -0.926 | 0.14118 | -0.004 | -6.558
-18 | -0.901 | 0.13033 | -0.004 | -6.915
-17.5 | -0.87 | 0.13757 | -0.004 | -6.327
-17 | -0.846 | 0.12376 | -0.004 | -6.839
-16.5 | -0.822 | 0.11245 | -0.004 | -7.314
-16 | -0.792 | 0.11538 | -0.004 | -6.861
-15.5 | -0.768 | 0.10338 | -0.004 | -7.429
-15 | -0.737 | 0.10719 | -0.004 | -6.879
-14.5 | -0.713 | 0.09592 | -0.004 | -7.435
-14 | -0.696 | 0.07945 | -0.005 | -8.755
-13.5 | -0.66 | 0.08504 | -0.005 | -7.756
-13 | -0.646 | 0.06754 | -0.006 | -9.568
-12.5 | -0.607 | 0.07578 | -0.005 | -8.016
-12 | -0.583 | 0.06882 | -0.005 | -8.475
-11.5 | -0.644 | 0.01742 | -0.008 | -36.978
-11 | -0.526 | 0.06562 | -0.005 | -8.016
-10.5 | -0.576 | 0.01777 | -0.009 | -32.431
-10 | -0.472 | 0.05929 | -0.006 | -7.963
-9.5 | -0.498 | 0.02217 | -0.009 | -22.467
-9 | -0.419 | 0.0522 | -0.006 | -8.027
-8.5 | -0.39 | 0.0523 | -0.006 | -7.451
-8 | -0.374 | 0.03884 | -0.008 | -9.631
-7.5 | -0.334 | 0.0486 | -0.006 | -6.881
-7 | -0.576 | 0.01024 | -0.012 | -56.221
-6.5 | -0.592 | 0.01025 | -0.012 | -57.723
-6 | -0.566 | 0.01056 | -0.012 | -53.642
-5.5 | -0.524 | 0.0101 | -0.013 | -51.876
-5 | -0.472 | 0.00966 | -0.013 | -48.883
-4.5 | -0.414 | 0.00944 | -0.013 | -43.814
-4 | -0.351 | 0.00984 | -0.014 | -35.713
-3.5 | -0.287 | 0.0096 | -0.014 | -29.889
-3 | -0.22 | 0.00933 | -0.014 | -23.61
-2.5 | -0.153 | 0.00913 | -0.015 | -16.728
-2 | -0.084 | 0.00895 | -0.015 | -9.422
-1.5 | -0.015 | 0.00889 | -0.015 | -1.732
-1 | 0.054 | 0.00883 | -0.016 | 6.105
-0.5 | 0.123 | 0.00936 | -0.016 | 13.173
0 | 0.193 | 0.00929 | -0.016 | 20.733
0.5 | 0.262 | 0.00819 | -0.017 | 31.956
1 | 0.331 | 0.00829 | -0.017 | 39.912
1.5 | 0.4 | 0.00839 | -0.017 | 47.607
2 | 0.468 | 0.00852 | -0.018 | 54.942
2.5 | 0.537 | 0.00869 | -0.018 | 61.802
3 | 0.605 | 0.00891 | -0.019 | 67.873
3.5 | 0.673 | 0.00896 | -0.019 | 75.061
4 | 0.74 | 0.00915 | -0.019 | 80.889
4.5 | 0.807 | 0.00945 | -0.02 | 85.446
5 | 0.873 | 0.00919 | -0.02 | 95.024
5.5 | 0.938 | 0.01013 | -0.02 | 92.524
6 | 1 | 0.01003 | -0.021 | 99.649
6.5 | 1.059 | 0.0101 | -0.021 | 104.855
7 | 1.114 | 0.00977 | -0.022 | 113.992
7.5 | 1.162 | 0.01157 | -0.022 | 100.428
8 | 1.202 | 0.0125 | -0.022 | 96.172
8.5 | 1.226 | 0.01366 | -0.023 | 89.725
9 | 1.228 | 0.01524 | -0.023 | 80.56
9.5 | 1.191 | 0.01791 | -0.023 | 66.503
10 | 1.038 | 0.02355 | -0.022 | 44.096
10.5 | 0.743 | 0.02924 | -0.022 | 25.393
11 | 0.759 | 0.03589 | -0.022 | 21.161
11.5 | 0.778 | 0.04276 | -0.022 | 18.185
12 | 0.8 | 0.04817 | -0.022 | 16.608
12.5 | 0.825 | 0.05244 | -0.022 | 15.729
13 | 0.853 | 0.05449 | -0.022 | 15.663
13.5 | 0.868 | 0.06614 | -0.021 | 13.13
14 | 0.878 | 0.08421 | -0.02 | 10.431

## 136. Re 16M Mach 0.50 (2)
BIGFOIL.COM POLAR EXPORT
NACA24012
NACA24012 |  |  |  | Cl Max: | 1.6199 | at alpha= | 10.5 | deg
XFOIL ncrit=9 |  |  |  | L/D Max: | 158.038 | at alpha= | 6.5 | deg
Re: | 16000000 |  |  | Cd Min: | 0.01242 | at alpha= | 10.5 | deg
Mach: | 0.5 |  |  | Cl=0 at alpha= | -99 | deg
|  |  |  | @ Cl=0.1, Cd= | 0.00579
|  |  |  | @ Cl=0.4, Cd= | 0.0051309
|  |  |  | @ Cl=0.6, Cd= | 0.0049442
alpha (deg) | Cl | Cd | Cm | Cl/Cd
0 | 0.1935 | 0.00579 | -0.0165 | 33.4197
0.5 | 0.2584 | 0.00573 | -0.0156 | 45.096
1 | 0.3221 | 0.00562 | -0.0145 | 57.3132
1.5 | 0.3781 | 0.00518 | -0.0119 | 72.9923
2 | 0.4406 | 0.00504 | -0.0105 | 87.4206
2.5 | 0.5036 | 0.00501 | -0.0091 | 100.519
3 | 0.5644 | 0.00495 | -0.0071 | 114.0202
3.5 | 0.626 | 0.00494 | -0.0051 | 126.7206
4 | 0.6911 | 0.00506 | -0.0036 | 136.581
4.5 | 0.7553 | 0.00521 | -0.0018 | 144.9712
5 | 0.8185 | 0.00542 | 0.0004 | 151.0148
5.5 | 0.8803 | 0.00569 | 0.0031 | 154.71
6 | 0.9418 | 0.00596 | 0.0062 | 158.0201
6.5 | 0.9988 | 0.00632 | 0.0103 | 158.038
7 | 1.0583 | 0.00676 | 0.0141 | 156.5533
7.5 | 1.1439 | 0.00749 | 0.013 | 152.7236
8 | 1.2358 | 0.00826 | 0.0113 | 149.6126
8.5 | 1.3158 | 0.00903 | 0.0124 | 145.7143
9 | 1.3838 | 0.00971 | 0.0162 | 142.5129
9.5 | 1.4622 | 0.01052 | 0.0187 | 138.9924
10 | 1.5433 | 0.01139 | 0.0214 | 135.496
10.5 | 1.6199 | 0.01242 | 0.0255 | 130.4267

## 137. Re 18M Mach 0.00 (1)
BIGFOIL.COM POLAR EXPORT
NACA24012
NACA24012 |  |  |  | Cl Max: | 1.433 | at alpha= | 13.5 | deg
JavaFoil+Calcfoil stall+Eppler ext transition |  |  |  | L/D Max: | 130.729 | at alpha= | 10 | deg
Re: | 18000000 |  |  | Cd Min: | 0.00858 | at alpha= | 1 | deg
Mach: | 0 |  |  | Cl=0 at alpha= | -1.3917 | deg
|  |  |  | @ Cl=0.1, Cd= | 0.0089212
|  |  |  | @ Cl=0.4, Cd= | 0.0086895
|  |  |  | @ Cl=0.6, Cd= | 0.0091664
alpha (deg) | Cl | Cd | Cm | Cl/Cd
-17.5 | -0.75 | 0.11837 | -0.003 | -6.334
-17 | -0.765 | 0.11173 | -0.003 | -6.845
-16.5 | -0.779 | 0.10513 | -0.004 | -7.411
-16 | -0.792 | 0.09818 | -0.004 | -8.071
-15.5 | -0.804 | 0.09146 | -0.004 | -8.792
-15 | -0.814 | 0.08492 | -0.004 | -9.587
-14.5 | -0.825 | 0.07634 | -0.004 | -10.809
-14 | -0.845 | 0.05987 | -0.005 | -14.121
-13.5 | -0.903 | 0.02906 | -0.006 | -31.086
-13 | -0.95 | 0.01522 | -0.007 | -62.396
-12.5 | -0.963 | 0.01213 | -0.007 | -79.396
-12 | -0.957 | 0.01119 | -0.008 | -85.546
-11.5 | -0.944 | 0.01057 | -0.008 | -89.275
-11 | -0.924 | 0.01009 | -0.008 | -91.586
-10.5 | -0.901 | 0.01021 | -0.008 | -88.201
-10 | -0.873 | 0.01044 | -0.009 | -83.591
-9.5 | -0.842 | 0.01004 | -0.009 | -83.788
-9 | -0.806 | 0.01047 | -0.009 | -77.052
-8.5 | -0.768 | 0.01014 | -0.009 | -75.7
-8 | -0.726 | 0.00981 | -0.01 | -73.985
-7.5 | -0.681 | 0.01037 | -0.01 | -65.647
-7 | -0.633 | 0.01015 | -0.01 | -62.366
-6.5 | -0.583 | 0.00995 | -0.01 | -58.585
-6 | -0.531 | 0.00975 | -0.011 | -54.473
-5.5 | -0.478 | 0.00957 | -0.011 | -49.915
-5 | -0.423 | 0.00935 | -0.011 | -45.206
-4.5 | -0.366 | 0.00916 | -0.011 | -39.994
-4 | -0.309 | 0.00899 | -0.012 | -34.388
-3.5 | -0.251 | 0.00961 | -0.012 | -26.12
-3 | -0.192 | 0.00941 | -0.012 | -20.433
-2.5 | -0.133 | 0.00931 | -0.013 | -14.28
-2 | -0.073 | 0.00919 | -0.013 | -7.97
-1.5 | -0.013 | 0.00907 | -0.013 | -1.473
-1 | 0.047 | 0.00893 | -0.014 | 5.232
-0.5 | 0.107 | 0.00892 | -0.014 | 11.991
0 | 0.167 | 0.00884 | -0.014 | 18.897
0.5 | 0.227 | 0.0086 | -0.014 | 26.39
1 | 0.287 | 0.00858 | -0.015 | 33.463
1.5 | 0.347 | 0.00861 | -0.015 | 40.285
2 | 0.407 | 0.0087 | -0.015 | 46.71
2.5 | 0.466 | 0.0088 | -0.016 | 52.972
3 | 0.526 | 0.00966 | -0.016 | 54.397
3.5 | 0.585 | 0.00893 | -0.016 | 65.512
4 | 0.644 | 0.00986 | -0.017 | 65.33
4.5 | 0.703 | 0.01003 | -0.017 | 70.076
5 | 0.761 | 0.00945 | -0.017 | 80.548
5.5 | 0.819 | 0.0097 | -0.018 | 84.434
6 | 0.876 | 0.00991 | -0.018 | 88.459
6.5 | 0.933 | 0.01022 | -0.018 | 91.212
7 | 0.987 | 0.00988 | -0.019 | 99.958
7.5 | 1.041 | 0.01026 | -0.019 | 101.424
8 | 1.093 | 0.01009 | -0.019 | 108.27
8.5 | 1.142 | 0.00992 | -0.02 | 115.172
9 | 1.189 | 0.00983 | -0.02 | 120.986
9.5 | 1.234 | 0.00975 | -0.02 | 126.517
10 | 1.275 | 0.00975 | -0.021 | 130.729
10.5 | 1.312 | 0.01115 | -0.021 | 117.686
11 | 1.346 | 0.01174 | -0.021 | 114.652
11.5 | 1.375 | 0.01234 | -0.022 | 111.461
12 | 1.399 | 0.01307 | -0.022 | 107.031
12.5 | 1.416 | 0.01397 | -0.022 | 101.352
13 | 1.428 | 0.01504 | -0.022 | 94.913
13.5 | 1.433 | 0.01641 | -0.023 | 87.345
14 | 1.433 | 0.01821 | -0.023 | 78.648
14.5 | 1.426 | 0.02057 | -0.023 | 69.341
15 | 1.414 | 0.02353 | -0.023 | 60.122
15.5 | 1.398 | 0.02713 | -0.023 | 51.557
16 | 1.379 | 0.03138 | -0.023 | 43.95
16.5 | 1.357 | 0.03617 | -0.023 | 37.509
17 | 1.329 | 0.0419 | -0.023 | 31.716
17.5 | 1.297 | 0.0485 | -0.023 | 26.743
18 | 1.265 | 0.05515 | -0.023 | 22.935
18.5 | 1.23 | 0.063 | -0.023 | 19.524

## 138. Re 18M Mach 0.00 (2)
BIGFOIL.COM POLAR EXPORT
NACA24012
NACA24012 |  |  |  | Cl Max: | 1.8963 | at alpha= | 19.5 | deg
XFOIL ncrit=9 |  |  |  | L/D Max: | 151.723 | at alpha= | 7.5 | deg
Re: | 18000000 |  |  | Cd Min: | 0.03426 | at alpha= | 20 | deg
Mach: | 0 |  |  | Cl=0 at alpha= | -1.4621 | deg
|  |  |  | @ Cl=0.1, Cd= | 0.0055948
|  |  |  | @ Cl=0.4, Cd= | 0.0048661
|  |  |  | @ Cl=0.6, Cd= | 0.0047582
alpha (deg) | Cl | Cd | Cm | Cl/Cd
-20 | -1.8188 | 0.02049 | -0.0564 | -88.7653
-19.5 | -1.7961 | 0.01917 | -0.0528 | -93.6933
-19 | -1.771 | 0.01807 | -0.049 | -98.0077
-18.5 | -1.7444 | 0.01714 | -0.045 | -101.7736
-18 | -1.7188 | 0.01634 | -0.0403 | -105.1897
-17.5 | -1.685 | 0.01554 | -0.0369 | -108.4299
-17 | -1.6489 | 0.01481 | -0.0338 | -111.3369
-16.5 | -1.6136 | 0.01417 | -0.0303 | -113.8744
-16 | -1.5777 | 0.0135 | -0.0268 | -116.8667
-15.5 | -1.5267 | 0.01274 | -0.0264 | -119.8352
-15 | -1.4732 | 0.01198 | -0.0266 | -122.9716
-14.5 | -1.4184 | 0.01128 | -0.0268 | -125.7447
-14 | -1.362 | 0.01071 | -0.0273 | -127.1709
-13.5 | -1.3048 | 0.01019 | -0.0279 | -128.0471
-13 | -1.249 | 0.00972 | -0.0281 | -128.4979
-12.5 | -1.1976 | 0.00929 | -0.0272 | -128.9128
-12 | -1.1325 | 0.00882 | -0.0294 | -128.4014
-11.5 | -1.0572 | 0.00828 | -0.0338 | -127.6812
-11 | -1.003 | 0.00791 | -0.0335 | -126.8015
-10.5 | -0.9577 | 0.00771 | -0.0311 | -124.2153
-10 | -0.911 | 0.00758 | -0.0291 | -120.1847
-9.5 | -0.8614 | 0.00743 | -0.0276 | -115.9354
-9 | -0.8107 | 0.00721 | -0.0264 | -112.4411
-8.5 | -0.7597 | 0.00699 | -0.0252 | -108.6838
-8 | -0.7078 | 0.00683 | -0.0241 | -103.631
-7.5 | -0.6551 | 0.00669 | -0.0232 | -97.9223
-7 | -0.6026 | 0.00651 | -0.0223 | -92.5653
-6.5 | -0.5495 | 0.00639 | -0.0215 | -85.9937
-6 | -0.4959 | 0.00628 | -0.0208 | -78.965
-5.5 | -0.4424 | 0.00617 | -0.02 | -71.7018
-5 | -0.3883 | 0.00609 | -0.0194 | -63.7603
-4.5 | -0.3343 | 0.00601 | -0.0188 | -55.624
-4 | -0.2797 | 0.00594 | -0.0182 | -47.0875
-3.5 | -0.225 | 0.00589 | -0.0177 | -38.2003
-3 | -0.1701 | 0.00582 | -0.0172 | -29.2268
-2.5 | -0.115 | 0.00576 | -0.0168 | -19.9653
-2 | -0.0596 | 0.00571 | -0.0164 | -10.4378
-1.5 | -0.0042 | 0.00566 | -0.016 | -0.74205
-1 | 0.0512 | 0.00563 | -0.0157 | 9.0941
-0.5 | 0.1067 | 0.00559 | -0.0154 | 19.0877
0 | 0.1621 | 0.00553 | -0.015 | 29.3128
0.5 | 0.2169 | 0.00547 | -0.0146 | 39.6527
1 | 0.2713 | 0.00539 | -0.0141 | 50.334
1.5 | 0.3222 | 0.00505 | -0.013 | 63.802
2 | 0.3743 | 0.0049 | -0.0121 | 76.3878
2.5 | 0.4273 | 0.00483 | -0.0113 | 88.4679
3 | 0.4798 | 0.00475 | -0.0105 | 101.0105
3.5 | 0.5308 | 0.00463 | -0.0094 | 114.6436
4 | 0.5843 | 0.00472 | -0.0088 | 123.7924
4.5 | 0.6378 | 0.00485 | -0.0082 | 131.5052
5 | 0.6905 | 0.005 | -0.0075 | 138.1
5.5 | 0.7426 | 0.0052 | -0.0066 | 142.8077
6 | 0.7941 | 0.00542 | -0.0057 | 146.5129
6.5 | 0.8445 | 0.00567 | -0.0046 | 148.9418
7 | 0.8936 | 0.00594 | -0.0032 | 150.4377
7.5 | 0.9422 | 0.00621 | -0.0018 | 151.723
8 | 0.9932 | 0.00656 | -0.0009 | 151.4024
8.5 | 1.0564 | 0.00697 | -0.0029 | 151.5638
9 | 1.1242 | 0.00747 | -0.006 | 150.4953
9.5 | 1.1845 | 0.0079 | -0.0074 | 149.9367
10 | 1.2344 | 0.00833 | -0.0065 | 148.1873
10.5 | 1.2917 | 0.00879 | -0.0074 | 146.9511
11 | 1.3491 | 0.00923 | -0.0083 | 146.1647
11.5 | 1.4058 | 0.00972 | -0.0092 | 144.6296
12 | 1.4615 | 0.01027 | -0.0099 | 142.3077
12.5 | 1.5169 | 0.01079 | -0.0106 | 140.5839
13 | 1.5704 | 0.01141 | -0.011 | 137.6337
13.5 | 1.6145 | 0.01194 | -0.0094 | 135.2178
14 | 1.6503 | 0.01253 | -0.0062 | 131.7079
14.5 | 1.6845 | 0.01319 | -0.0028 | 127.7104
15 | 1.722 | 0.01384 | -0.0002 | 124.422
15.5 | 1.7492 | 0.01449 | 0.0043 | 120.7177
16 | 1.7755 | 0.01535 | 0.0084 | 115.6678
16.5 | 1.8 | 0.0164 | 0.0124 | 109.7561
17 | 1.8248 | 0.01754 | 0.0158 | 104.0365
17.5 | 1.8479 | 0.01889 | 0.0189 | 97.8242
18 | 1.8685 | 0.02053 | 0.0217 | 91.0132
18.5 | 1.8833 | 0.02274 | 0.0243 | 82.8188
19 | 1.891 | 0.0258 | 0.0265 | 73.2946
19.5 | 1.8963 | 0.02947 | 0.0277 | 64.3468
20 | 1.8947 | 0.03426 | 0.028 | 55.3036

## 139. Re 18M Mach 0.10 (1)
BIGFOIL.COM POLAR EXPORT
NACA24012
NACA24012 |  |  |  | Cl Max: | 1.423 | at alpha= | 13.5 | deg
JavaFoil+Calcfoil stall+Eppler ext transition |  |  |  | L/D Max: | 129.402 | at alpha= | 10 | deg
Re: | 18000000 |  |  | Cd Min: | 0.00861 | at alpha= | 0.5 | deg
Mach: | 0.1 |  |  | Cl=0 at alpha= | -1.3917 | deg
|  |  |  | @ Cl=0.1, Cd= | 0.008957
|  |  |  | @ Cl=0.4, Cd= | 0.008701
|  |  |  | @ Cl=0.6, Cd= | 0.0091393
alpha (deg) | Cl | Cd | Cm | Cl/Cd
-17 | -0.726 | 0.11461 | -0.003 | -6.331
-16.5 | -0.743 | 0.10789 | -0.003 | -6.887
-16 | -0.759 | 0.1014 | -0.004 | -7.485
-15.5 | -0.773 | 0.09484 | -0.004 | -8.155
-15 | -0.786 | 0.08848 | -0.004 | -8.885
-14.5 | -0.799 | 0.08056 | -0.004 | -9.914
-14 | -0.808 | 0.07272 | -0.005 | -11.105
-13.5 | -0.846 | 0.04706 | -0.006 | -17.975
-13 | -0.907 | 0.02096 | -0.007 | -43.29
-12.5 | -0.943 | 0.0129 | -0.007 | -73.106
-12 | -0.944 | 0.01158 | -0.008 | -81.535
-11.5 | -0.935 | 0.01079 | -0.008 | -86.648
-11 | -0.918 | 0.00977 | -0.008 | -93.992
-10.5 | -0.897 | 0.00978 | -0.008 | -91.664
-10 | -0.871 | 0.00994 | -0.009 | -87.604
-9.5 | -0.84 | 0.01013 | -0.009 | -82.946
-9 | -0.806 | 0.01058 | -0.009 | -76.231
-8.5 | -0.769 | 0.01017 | -0.009 | -75.597
-8 | -0.727 | 0.00991 | -0.01 | -73.363
-7.5 | -0.682 | 0.00968 | -0.01 | -70.48
-7 | -0.635 | 0.01015 | -0.01 | -62.553
-6.5 | -0.585 | 0.00999 | -0.01 | -58.56
-6 | -0.533 | 0.00981 | -0.011 | -54.385
-5.5 | -0.48 | 0.00959 | -0.011 | -50.051
-5 | -0.425 | 0.00936 | -0.011 | -45.395
-4.5 | -0.368 | 0.00919 | -0.012 | -40.066
-4 | -0.311 | 0.00902 | -0.012 | -34.417
-3.5 | -0.252 | 0.00966 | -0.012 | -26.104
-3 | -0.193 | 0.0095 | -0.012 | -20.333
-2.5 | -0.134 | 0.00939 | -0.013 | -14.223
-2 | -0.074 | 0.00923 | -0.013 | -7.982
-1.5 | -0.013 | 0.00906 | -0.013 | -1.481
-1 | 0.047 | 0.00901 | -0.014 | 5.213
-0.5 | 0.107 | 0.00895 | -0.014 | 12.003
0 | 0.168 | 0.00891 | -0.014 | 18.84
0.5 | 0.228 | 0.00861 | -0.015 | 26.506
1 | 0.288 | 0.00865 | -0.015 | 33.33
1.5 | 0.349 | 0.00865 | -0.015 | 40.303
2 | 0.409 | 0.00871 | -0.016 | 46.898
2.5 | 0.469 | 0.00881 | -0.016 | 53.182
3 | 0.528 | 0.00968 | -0.016 | 54.573
3.5 | 0.588 | 0.00894 | -0.017 | 65.766
4 | 0.647 | 0.00992 | -0.017 | 65.231
4.5 | 0.706 | 0.01011 | -0.017 | 69.87
5 | 0.765 | 0.00948 | -0.018 | 80.739
5.5 | 0.823 | 0.00968 | -0.018 | 85.088
6 | 0.881 | 0.01001 | -0.018 | 87.936
6.5 | 0.937 | 0.01026 | -0.019 | 91.305
7 | 0.992 | 0.00994 | -0.019 | 99.819
7.5 | 1.045 | 0.01035 | -0.019 | 100.966
8 | 1.097 | 0.01016 | -0.02 | 107.991
8.5 | 1.147 | 0.01002 | -0.02 | 114.448
9 | 1.194 | 0.00993 | -0.02 | 120.172
9.5 | 1.238 | 0.00986 | -0.021 | 125.539
10 | 1.278 | 0.00988 | -0.021 | 129.402
10.5 | 1.315 | 0.01133 | -0.021 | 116.078
11 | 1.347 | 0.0119 | -0.021 | 113.204
11.5 | 1.375 | 0.01258 | -0.022 | 109.351
12 | 1.397 | 0.01333 | -0.022 | 104.791
12.5 | 1.412 | 0.01431 | -0.022 | 98.701
13 | 1.421 | 0.01547 | -0.022 | 91.875
13.5 | 1.423 | 0.01701 | -0.023 | 83.675
14 | 1.419 | 0.01903 | -0.023 | 74.579
14.5 | 1.409 | 0.02167 | -0.023 | 65.022
15 | 1.393 | 0.02501 | -0.023 | 55.708
15.5 | 1.373 | 0.02902 | -0.023 | 47.326
16 | 1.35 | 0.03377 | -0.023 | 39.975
16.5 | 1.324 | 0.03898 | -0.023 | 33.951
17 | 1.292 | 0.04523 | -0.023 | 28.557
17.5 | 1.256 | 0.0524 | -0.023 | 23.96
18 | 1.219 | 0.05948 | -0.023 | 20.499
18.5 | 1.18 | 0.06769 | -0.023 | 17.439

## 140. Re 18M Mach 0.10 (2)
BIGFOIL.COM POLAR EXPORT
NACA24012
NACA24012 |  |  |  | Cl Max: | 1.8842 | at alpha= | 19 | deg
XFOIL ncrit=9 |  |  |  | L/D Max: | 151.648 | at alpha= | 7.5 | deg
Re: | 18000000 |  |  | Cd Min: | 0.03876 | at alpha= | 20 | deg
Mach: | 0.1 |  |  | Cl=0 at alpha= | -1.4623 | deg
|  |  |  | @ Cl=0.1, Cd= | 0.0055953
|  |  |  | @ Cl=0.4, Cd= | 0.0048992
|  |  |  | @ Cl=0.6, Cd= | 0.0047594
alpha (deg) | Cl | Cd | Cm | Cl/Cd
-20 | -1.8162 | 0.02254 | -0.0638 | -80.5768
-19.5 | -1.7983 | 0.02072 | -0.06 | -86.7905
-19 | -1.7772 | 0.01924 | -0.0559 | -92.3701
-18.5 | -1.7517 | 0.01808 | -0.0518 | -96.8861
-18 | -1.725 | 0.0171 | -0.0472 | -100.8772
-17.5 | -1.6989 | 0.01626 | -0.0421 | -104.4834
-17 | -1.6622 | 0.01541 | -0.0387 | -107.865
-16.5 | -1.6267 | 0.01469 | -0.0349 | -110.7352
-15.5 | -1.5425 | 0.01328 | -0.0296 | -116.1521
-15 | -1.4882 | 0.01246 | -0.0294 | -119.4382
-14.5 | -1.4328 | 0.01168 | -0.0294 | -122.6712
-14 | -1.376 | 0.011 | -0.0296 | -125.0909
-13.5 | -1.318 | 0.01042 | -0.0299 | -126.4875
-13 | -1.2605 | 0.0099 | -0.0301 | -127.3232
-12.5 | -1.2093 | 0.00945 | -0.0289 | -127.9683
-12 | -1.1438 | 0.00897 | -0.0307 | -127.5139
-11.5 | -1.0668 | 0.00843 | -0.0352 | -126.548
-11 | -1.0101 | 0.00803 | -0.0351 | -125.7908
-10.5 | -0.9649 | 0.00779 | -0.0325 | -123.8639
-10 | -0.9179 | 0.00764 | -0.0302 | -120.144
-9.5 | -0.8678 | 0.00748 | -0.0286 | -116.016
-9 | -0.8164 | 0.00727 | -0.0273 | -112.2971
-8.5 | -0.765 | 0.00705 | -0.026 | -108.5106
-8 | -0.7128 | 0.00686 | -0.0248 | -103.9067
-7.5 | -0.6596 | 0.00672 | -0.0238 | -98.1548
-7 | -0.6065 | 0.00655 | -0.0229 | -92.5954
-6.5 | -0.5531 | 0.00641 | -0.022 | -86.2871
-6 | -0.4991 | 0.0063 | -0.0212 | -79.2222
-5.5 | -0.4452 | 0.00618 | -0.0204 | -72.0388
-5 | -0.3907 | 0.0061 | -0.0197 | -64.0492
-4.5 | -0.3363 | 0.00602 | -0.019 | -55.8638
-4 | -0.2813 | 0.00595 | -0.0184 | -47.2773
-3.5 | -0.2263 | 0.0059 | -0.0179 | -38.3559
-3 | -0.171 | 0.00583 | -0.0174 | -29.331
-2.5 | -0.1157 | 0.00577 | -0.0169 | -20.052
-2 | -0.0599 | 0.00571 | -0.0165 | -10.4904
-1.5 | -0.0042 | 0.00566 | -0.0161 | -0.74205
-1 | 0.0515 | 0.00563 | -0.0158 | 9.1474
-0.5 | 0.1074 | 0.00559 | -0.0154 | 19.2129
0 | 0.1631 | 0.00554 | -0.0151 | 29.4404
0.5 | 0.2182 | 0.00548 | -0.0146 | 39.8175
1 | 0.2729 | 0.0054 | -0.0141 | 50.537
1.5 | 0.3241 | 0.00505 | -0.013 | 64.1782
2.5 | 0.4298 | 0.00484 | -0.0113 | 88.8017
3 | 0.4826 | 0.00475 | -0.0105 | 101.6
3.5 | 0.534 | 0.00463 | -0.0093 | 115.3348
4 | 0.5878 | 0.00473 | -0.0087 | 124.2706
4.5 | 0.6417 | 0.00486 | -0.0081 | 132.037
5 | 0.6947 | 0.00502 | -0.0073 | 138.3865
5.5 | 0.7471 | 0.00522 | -0.0064 | 143.1226
6 | 0.799 | 0.00543 | -0.0055 | 147.1455
6.5 | 0.8495 | 0.00569 | -0.0043 | 149.297
7 | 0.899 | 0.00596 | -0.0028 | 150.8389
7.5 | 0.9478 | 0.00625 | -0.0013 | 151.648
8 | 0.9997 | 0.0066 | -0.0005 | 151.4697
8.5 | 1.0642 | 0.00703 | -0.0026 | 151.3798
9 | 1.1325 | 0.00753 | -0.0056 | 150.3984
9.5 | 1.193 | 0.00796 | -0.0068 | 149.8744
10 | 1.2436 | 0.0084 | -0.0059 | 148.0476
10.5 | 1.3014 | 0.00888 | -0.0067 | 146.5541
11 | 1.3593 | 0.00935 | -0.0075 | 145.3797
11.5 | 1.4168 | 0.00984 | -0.0083 | 143.9837
12 | 1.4731 | 0.01041 | -0.0089 | 141.5082
12.5 | 1.5289 | 0.01098 | -0.0094 | 139.2441
13 | 1.5832 | 0.01159 | -0.0097 | 136.6005
13.5 | 1.6243 | 0.01214 | -0.0072 | 133.7974
14 | 1.6589 | 0.01279 | -0.0035 | 129.7029
14.5 | 1.6947 | 0.01345 | -0.0002 | 126
15 | 1.7276 | 0.01412 | 0.0035 | 122.3513
15.5 | 1.7552 | 0.01485 | 0.008 | 118.1953
16 | 1.7804 | 0.01587 | 0.0123 | 112.1865
16.5 | 1.8053 | 0.017 | 0.0162 | 106.1941
17 | 1.8299 | 0.01827 | 0.0195 | 100.1587
17.5 | 1.8515 | 0.01985 | 0.0227 | 93.2746
18 | 1.87 | 0.02182 | 0.0255 | 85.7012
18.5 | 1.8802 | 0.02465 | 0.0279 | 76.2759
19 | 1.8842 | 0.02839 | 0.0296 | 66.3684
19.5 | 1.8842 | 0.033 | 0.0301 | 57.097
20 | 1.8776 | 0.03876 | 0.0296 | 48.4417

## 141. Re 18M Mach 0.25 (1)
BIGFOIL.COM POLAR EXPORT
NACA24012
NACA24012 |  |  |  | Cl Max: | 1.374 | at alpha= | 12 | deg
JavaFoil+Calcfoil stall+Eppler ext transition |  |  |  | L/D Max: | 121.538 | at alpha= | 9 | deg
Re: | 18000000 |  |  | Cd Min: | 0.00879 | at alpha= | 1 | deg
Mach: | 0.25 |  |  | Cl=0 at alpha= | -1.3871 | deg
|  |  |  | @ Cl=0.1, Cd= | 0.0091177
|  |  |  | @ Cl=0.4, Cd= | 0.0088977
|  |  |  | @ Cl=0.6, Cd= | 0.0091687
alpha (deg) | Cl | Cd | Cm | Cl/Cd
-16 | -0.471 | 0.12011 | -0.003 | -3.923
-15.5 | -0.517 | 0.11258 | -0.003 | -4.596
-15 | -0.56 | 0.10499 | -0.004 | -5.334
-14.5 | -0.599 | 0.09758 | -0.004 | -6.137
-14 | -0.63 | 0.091 | -0.004 | -6.925
-13.5 | -0.657 | 0.08419 | -0.004 | -7.809
-13 | -0.68 | 0.07737 | -0.005 | -8.795
-12.5 | -0.7 | 0.07019 | -0.005 | -9.968
-12 | -0.717 | 0.06143 | -0.005 | -11.674
-11.5 | -0.807 | 0.02089 | -0.007 | -38.646
-11 | -0.857 | 0.01185 | -0.008 | -72.319
-10.5 | -0.857 | 0.01075 | -0.009 | -79.723
-10 | -0.845 | 0.00962 | -0.009 | -87.881
-9.5 | -0.826 | 0.0102 | -0.009 | -80.95
-9 | -0.8 | 0.01033 | -0.009 | -77.421
-8.5 | -0.768 | 0.00994 | -0.01 | -77.292
-8 | -0.731 | 0.01036 | -0.01 | -70.605
-7.5 | -0.69 | 0.00998 | -0.01 | -69.065
-7 | -0.644 | 0.0097 | -0.01 | -66.41
-6.5 | -0.595 | 0.01028 | -0.011 | -57.906
-6 | -0.544 | 0.01002 | -0.011 | -54.286
-5.5 | -0.49 | 0.00983 | -0.011 | -49.892
-5 | -0.435 | 0.00959 | -0.012 | -45.316
-4.5 | -0.377 | 0.00944 | -0.012 | -39.962
-4 | -0.318 | 0.00923 | -0.012 | -34.491
-3.5 | -0.259 | 0.00912 | -0.012 | -28.366
-3 | -0.198 | 0.00968 | -0.013 | -20.491
-2.5 | -0.137 | 0.0095 | -0.013 | -14.431
-2 | -0.076 | 0.00944 | -0.013 | -8.01
-1.5 | -0.014 | 0.00929 | -0.014 | -1.484
-1 | 0.048 | 0.00921 | -0.014 | 5.239
-0.5 | 0.11 | 0.0091 | -0.014 | 12.131
0 | 0.172 | 0.00906 | -0.015 | 19.035
0.5 | 0.234 | 0.00895 | -0.015 | 26.178
1 | 0.296 | 0.00879 | -0.015 | 33.692
1.5 | 0.358 | 0.00883 | -0.016 | 40.551
2 | 0.42 | 0.00893 | -0.016 | 47.01
2.5 | 0.481 | 0.00905 | -0.016 | 53.2
3 | 0.543 | 0.00915 | -0.017 | 59.296
3.5 | 0.604 | 0.00917 | -0.017 | 65.863
4 | 0.665 | 0.00944 | -0.017 | 70.45
4.5 | 0.725 | 0.00959 | -0.018 | 75.626
5 | 0.785 | 0.00979 | -0.018 | 80.241
5.5 | 0.845 | 0.00998 | -0.018 | 84.628
6 | 0.903 | 0.01036 | -0.019 | 87.197
6.5 | 0.961 | 0.00997 | -0.019 | 96.337
7 | 1.016 | 0.01042 | -0.019 | 97.579
7.5 | 1.07 | 0.01019 | -0.02 | 105.005
8 | 1.122 | 0.01009 | -0.02 | 111.235
8.5 | 1.17 | 0.01005 | -0.02 | 116.498
9 | 1.216 | 0.01 | -0.021 | 121.538
9.5 | 1.257 | 0.01103 | -0.021 | 114.048
10 | 1.293 | 0.01159 | -0.021 | 111.625
10.5 | 1.324 | 0.01222 | -0.022 | 108.33
11 | 1.348 | 0.01302 | -0.022 | 103.584
11.5 | 1.366 | 0.01396 | -0.022 | 97.826
12 | 1.374 | 0.01517 | -0.022 | 90.601
12.5 | 1.372 | 0.01672 | -0.023 | 82.084
13 | 1.361 | 0.01881 | -0.023 | 72.329
13.5 | 1.34 | 0.02178 | -0.023 | 61.493
14 | 1.309 | 0.02572 | -0.023 | 50.916
14.5 | 1.271 | 0.03067 | -0.023 | 41.455
15 | 1.227 | 0.03655 | -0.023 | 33.578
15.5 | 1.176 | 0.04392 | -0.022 | 26.776
16 | 1.12 | 0.05228 | -0.022 | 21.418
16.5 | 1.059 | 0.06176 | -0.022 | 17.143
17 | 0.99 | 0.0727 | -0.022 | 13.622

## 142. Re 18M Mach 0.25 (2)
BIGFOIL.COM POLAR EXPORT
NACA24012
NACA24012 |  |  |  | Cl Max: | 1.8465 | at alpha= | 17.5 | deg
XFOIL ncrit=9 |  |  |  | L/D Max: | 152.611 | at alpha= | 7 | deg
Re: | 18000000 |  |  | Cd Min: | 0.07669 | at alpha= | 20 | deg
Mach: | 0.25 |  |  | Cl=0 at alpha= | -1.4653 | deg
|  |  |  | @ Cl=0.1, Cd= | 0.0056258
|  |  |  | @ Cl=0.4, Cd= | 0.0048975
|  |  |  | @ Cl=0.6, Cd= | 0.0047586
alpha (deg) | Cl | Cd | Cm | Cl/Cd
-20 | -1.5326 | 0.06866 | -0.0663 | -22.3216
-19.5 | -1.6021 | 0.05237 | -0.0785 | -30.5919
-19 | -1.6465 | 0.04114 | -0.085 | -40.0219
-18.5 | -1.6696 | 0.03362 | -0.0867 | -49.6609
-18 | -1.6825 | 0.02817 | -0.0849 | -59.7267
-17.5 | -1.6833 | 0.02437 | -0.0807 | -69.0726
-17 | -1.6733 | 0.02168 | -0.075 | -77.1817
-16.5 | -1.6566 | 0.01963 | -0.0685 | -84.3912
-16 | -1.637 | 0.0181 | -0.061 | -90.442
-15.5 | -1.6103 | 0.01678 | -0.0538 | -95.9654
-15 | -1.5751 | 0.01557 | -0.0478 | -101.1625
-14.5 | -1.5157 | 0.01434 | -0.046 | -105.6974
-14 | -1.4542 | 0.01328 | -0.0446 | -109.503
-13.5 | -1.3918 | 0.01232 | -0.0434 | -112.9708
-13 | -1.3298 | 0.01136 | -0.0423 | -117.0599
-12.5 | -1.2745 | 0.01058 | -0.0398 | -120.4631
-12 | -1.2093 | 0.00988 | -0.0394 | -122.3988
-11.5 | -1.1274 | 0.00921 | -0.0425 | -122.4104
-10.5 | -1.004 | 0.00837 | -0.0408 | -119.9522
-10 | -0.9557 | 0.0081 | -0.0373 | -117.9877
-9.5 | -0.9037 | 0.00781 | -0.0347 | -115.7106
-9 | -0.8496 | 0.00757 | -0.0326 | -112.2325
-8.5 | -0.7945 | 0.00735 | -0.0308 | -108.0952
-8 | -0.74 | 0.00709 | -0.029 | -104.3724
-7.5 | -0.6848 | 0.00688 | -0.0274 | -99.5349
-7 | -0.6288 | 0.00672 | -0.026 | -93.5714
-6.5 | -0.573 | 0.00655 | -0.0247 | -87.4809
-6 | -0.5169 | 0.0064 | -0.0235 | -80.7656
-5.5 | -0.4605 | 0.00628 | -0.0224 | -73.328
-5 | -0.4041 | 0.00617 | -0.0214 | -65.4943
-4.5 | -0.3475 | 0.00608 | -0.0205 | -57.1546
-4 | -0.2906 | 0.00602 | -0.0197 | -48.2724
-3.5 | -0.2337 | 0.00593 | -0.0189 | -39.4098
-3 | -0.1765 | 0.00587 | -0.0183 | -30.0681
-2.5 | -0.1193 | 0.00581 | -0.0177 | -20.5336
-2 | -0.0616 | 0.00575 | -0.0172 | -10.713
-1.5 | -0.004 | 0.00569 | -0.0167 | -0.70299
-1 | 0.0536 | 0.00565 | -0.0162 | 9.4867
-0.5 | 0.1112 | 0.00562 | -0.0158 | 19.7865
0 | 0.1686 | 0.00556 | -0.0154 | 30.3237
0.5 | 0.2258 | 0.00551 | -0.0149 | 40.98
1 | 0.2819 | 0.00543 | -0.0142 | 51.9153
1.5 | 0.3344 | 0.00507 | -0.0129 | 65.9566
2 | 0.3886 | 0.00491 | -0.0119 | 79.1446
2.5 | 0.4435 | 0.00485 | -0.011 | 91.4433
3 | 0.498 | 0.00479 | -0.0101 | 103.9666
3.5 | 0.5511 | 0.00468 | -0.0088 | 117.7564
4 | 0.6071 | 0.00477 | -0.008 | 127.2746
4.5 | 0.6628 | 0.00491 | -0.0072 | 134.9898
5 | 0.7175 | 0.00509 | -0.0062 | 140.9627
5.5 | 0.772 | 0.00528 | -0.0051 | 146.2121
6 | 0.8256 | 0.00551 | -0.0039 | 149.8367
6.5 | 0.8775 | 0.00582 | -0.0022 | 150.7732
7 | 0.9294 | 0.00609 | -0.0005 | 152.6108
7.5 | 0.979 | 0.00645 | 0.0016 | 151.7829
8 | 1.0369 | 0.0068 | 0.002 | 152.4853
8.5 | 1.1083 | 0.00735 | -0.0007 | 150.7891
9 | 1.1789 | 0.00787 | -0.003 | 149.7967
9.5 | 1.2391 | 0.00835 | -0.0031 | 148.3952
10 | 1.2944 | 0.00887 | -0.002 | 145.9301
10.5 | 1.3558 | 0.00941 | -0.0023 | 144.0808
11 | 1.4175 | 0.00995 | -0.0026 | 142.4623
11.5 | 1.4779 | 0.01059 | -0.0026 | 139.5562
12 | 1.5378 | 0.01126 | -0.0025 | 136.5719
12.5 | 1.5967 | 0.01196 | -0.0022 | 133.5033
13 | 1.6372 | 0.01265 | 0.0018 | 129.4229
13.5 | 1.672 | 0.01342 | 0.0068 | 124.5902
14 | 1.7006 | 0.01414 | 0.0128 | 120.2687
14.5 | 1.7321 | 0.01501 | 0.0179 | 115.3964
15 | 1.7572 | 0.01632 | 0.0231 | 107.6716
15.5 | 1.7849 | 0.01767 | 0.0275 | 101.013
16 | 1.8085 | 0.01942 | 0.0316 | 93.1256
16.5 | 1.8268 | 0.02177 | 0.0352 | 83.9136
17 | 1.8374 | 0.02505 | 0.038 | 73.3493
17.5 | 1.8465 | 0.02899 | 0.0396 | 63.6944
18 | 1.8404 | 0.03485 | 0.0398 | 52.8092
18.5 | 1.8261 | 0.04214 | 0.0384 | 43.3341
19 | 1.7981 | 0.05144 | 0.0354 | 34.9553
19.5 | 1.7548 | 0.06285 | 0.031 | 27.9204
20 | 1.6946 | 0.07669 | 0.0249 | 22.0968

## 143. Re 18M Mach 0.50 (1)
BIGFOIL.COM POLAR EXPORT
NACA24012
NACA24012 |  |  |  | Cl Max: | 1.23 | at alpha= | 9 | deg
JavaFoil+Calcfoil stall+Eppler ext transition |  |  |  | L/D Max: | 114.591 | at alpha= | 7 | deg
Re: | 18000000 |  |  | Cd Min: | 0.0082 | at alpha= | 1 | deg
Mach: | 0.5 |  |  | Cl=0 at alpha= | -1.3913 | deg
|  |  |  | @ Cl=0.1, Cd= | 0.0093133
|  |  |  | @ Cl=0.4, Cd= | 0.0083
|  |  |  | @ Cl=0.6, Cd= | 0.0088509
alpha (deg) | Cl | Cd | Cm | Cl/Cd
-20 | -1.004 | 0.16633 | -0.003 | -6.038
-19.5 | -0.98 | 0.15194 | -0.003 | -6.451
-19 | -0.949 | 0.16575 | -0.003 | -5.727
-18.5 | -0.925 | 0.1454 | -0.004 | -6.363
-18 | -0.901 | 0.13288 | -0.004 | -6.779
-17.5 | -0.87 | 0.14179 | -0.004 | -6.138
-17 | -0.846 | 0.12692 | -0.004 | -6.666
-16.5 | -0.822 | 0.11544 | -0.004 | -7.118
-16 | -0.791 | 0.12022 | -0.004 | -6.58
-15.5 | -0.767 | 0.10723 | -0.004 | -7.152
-15 | -0.737 | 0.11252 | -0.004 | -6.549
-14.5 | -0.712 | 0.10038 | -0.004 | -7.094
-14 | -0.69 | 0.08646 | -0.005 | -7.98
-13.5 | -0.658 | 0.09091 | -0.005 | -7.235
-13 | -0.636 | 0.07886 | -0.005 | -8.059
-12.5 | -0.607 | 0.07716 | -0.005 | -7.865
-12 | -0.585 | 0.06718 | -0.006 | -8.705
-11.5 | -0.655 | 0.01471 | -0.009 | -44.55
-11 | -0.527 | 0.06456 | -0.006 | -8.162
-10.5 | -0.592 | 0.01396 | -0.009 | -42.407
-10 | -0.473 | 0.05859 | -0.006 | -8.068
-9.5 | -0.523 | 0.01436 | -0.01 | -36.388
-9 | -0.42 | 0.05121 | -0.006 | -8.2
-8.5 | -0.39 | 0.05169 | -0.006 | -7.547
-8 | -0.424 | 0.01389 | -0.01 | -30.525
-7.5 | -0.335 | 0.04823 | -0.006 | -6.939
-7 | -0.576 | 0.01002 | -0.012 | -57.509
-6.5 | -0.592 | 0.01013 | -0.012 | -58.438
-6 | -0.566 | 0.01042 | -0.012 | -54.37
-5.5 | -0.524 | 0.00992 | -0.013 | -52.821
-5 | -0.472 | 0.00953 | -0.013 | -49.541
-4.5 | -0.414 | 0.00997 | -0.013 | -41.471
-4 | -0.351 | 0.00968 | -0.014 | -36.299
-3.5 | -0.287 | 0.00944 | -0.014 | -30.37
-3 | -0.22 | 0.00917 | -0.014 | -24.026
-2.5 | -0.153 | 0.00904 | -0.015 | -16.902
-2 | -0.084 | 0.00881 | -0.015 | -9.575
-1.5 | -0.015 | 0.00879 | -0.015 | -1.751
-1 | 0.054 | 0.00938 | -0.016 | 5.745
-0.5 | 0.123 | 0.00928 | -0.016 | 13.284
0 | 0.193 | 0.00916 | -0.016 | 21.03
0.5 | 0.262 | 0.00902 | -0.017 | 29.001
1 | 0.331 | 0.0082 | -0.017 | 40.351
1.5 | 0.4 | 0.0083 | -0.017 | 48.153
2 | 0.468 | 0.00847 | -0.018 | 55.309
2.5 | 0.537 | 0.00861 | -0.018 | 62.381
3 | 0.605 | 0.00887 | -0.019 | 68.218
3.5 | 0.673 | 0.0089 | -0.019 | 75.618
4 | 0.74 | 0.00912 | -0.019 | 81.19
4.5 | 0.807 | 0.00938 | -0.02 | 86.014
5 | 0.873 | 0.01037 | -0.02 | 84.17
5.5 | 0.938 | 0.01013 | -0.02 | 92.596
6 | 1 | 0.01001 | -0.021 | 99.861
6.5 | 1.059 | 0.01006 | -0.021 | 105.265
7 | 1.114 | 0.00972 | -0.022 | 114.591
7.5 | 1.162 | 0.0115 | -0.022 | 101.095
8 | 1.202 | 0.01238 | -0.022 | 97.15
8.5 | 1.227 | 0.01348 | -0.023 | 91.042
9 | 1.23 | 0.01498 | -0.023 | 82.074
9.5 | 1.193 | 0.01749 | -0.023 | 68.252
10 | 1.041 | 0.02287 | -0.022 | 45.535
10.5 | 0.745 | 0.02813 | -0.022 | 26.49
11 | 0.762 | 0.03448 | -0.022 | 22.107
11.5 | 0.78 | 0.0415 | -0.022 | 18.791
12 | 0.803 | 0.0463 | -0.022 | 17.343
12.5 | 0.828 | 0.05044 | -0.022 | 16.415
13 | 0.84 | 0.06361 | -0.021 | 13.202
13.5 | 0.855 | 0.07652 | -0.02 | 11.175
14 | 0.867 | 0.09508 | -0.019 | 9.121

## 144. Re 18M Mach 0.50 (2)
BIGFOIL.COM POLAR EXPORT
NACA24012
NACA24012 |  |  |  | Cl Max: | 1.619 | at alpha= | 10.5 | deg
XFOIL ncrit=9 |  |  |  | L/D Max: | 159.666 | at alpha= | 6.5 | deg
Re: | 18000000 |  |  | Cd Min: | 0.01206 | at alpha= | 10.5 | deg
Mach: | 0.5 |  |  | Cl=0 at alpha= | -99 | deg
|  |  |  | @ Cl=0.1, Cd= | 0.0057
|  |  |  | @ Cl=0.4, Cd= | 0.0051222
|  |  |  | @ Cl=0.6, Cd= | 0.0049193
alpha (deg) | Cl | Cd | Cm | Cl/Cd
0 | 0.1939 | 0.0057 | -0.0166 | 34.0175
0.5 | 0.2586 | 0.00567 | -0.0156 | 45.6085
1 | 0.3232 | 0.00558 | -0.0147 | 57.9211
1.5 | 0.3804 | 0.00517 | -0.0124 | 73.5783
2 | 0.4419 | 0.00502 | -0.0108 | 88.0279
2.5 | 0.5054 | 0.00498 | -0.0094 | 101.4859
3 | 0.5674 | 0.00493 | -0.0077 | 115.0913
3.5 | 0.6282 | 0.00491 | -0.0055 | 127.943
4 | 0.6929 | 0.00504 | -0.004 | 137.4802
4.5 | 0.7573 | 0.0052 | -0.0022 | 145.6346
5 | 0.821 | 0.0054 | -0.0001 | 152.037
5.5 | 0.884 | 0.00564 | 0.0024 | 156.7376
6 | 0.9457 | 0.00593 | 0.0054 | 159.4772
6.5 | 1.0043 | 0.00629 | 0.0092 | 159.6661
7.5 | 1.1332 | 0.00731 | 0.0152 | 155.0205
8 | 1.2277 | 0.00806 | 0.013 | 152.3201
8.5 | 1.3145 | 0.00883 | 0.0128 | 148.8675
9 | 1.3825 | 0.00949 | 0.0167 | 145.6797
9.5 | 1.4597 | 0.01028 | 0.0194 | 141.9942
10 | 1.5406 | 0.0111 | 0.0222 | 138.7928
10.5 | 1.619 | 0.01206 | 0.0261 | 134.2454

## 145. Re 20M Mach 0.00 (1)
BIGFOIL.COM POLAR EXPORT
NACA24012
NACA24012 |  |  |  | Cl Max: | 1.435 | at alpha= | 13.5 | deg
JavaFoil+Calcfoil stall+Eppler ext transition |  |  |  | L/D Max: | 132.124 | at alpha= | 10 | deg
Re: | 20000000 |  |  | Cd Min: | 0.00853 | at alpha= | 1 | deg
Mach: | 0 |  |  | Cl=0 at alpha= | -1.3917 | deg
|  |  |  | @ Cl=0.1, Cd= | 0.0088247
|  |  |  | @ Cl=0.4, Cd= | 0.0086295
|  |  |  | @ Cl=0.6, Cd= | 0.0091215
alpha (deg) | Cl | Cd | Cm | Cl/Cd
-17.5 | -0.75 | 0.11768 | -0.003 | -6.374
-17 | -0.766 | 0.11076 | -0.003 | -6.912
-16.5 | -0.78 | 0.10415 | -0.004 | -7.487
-16 | -0.793 | 0.0975 | -0.004 | -8.133
-15.5 | -0.805 | 0.09078 | -0.004 | -8.864
-15 | -0.815 | 0.08402 | -0.004 | -9.702
-14.5 | -0.828 | 0.07389 | -0.005 | -11.209
-14 | -0.86 | 0.05145 | -0.005 | -16.715
-13.5 | -0.92 | 0.02359 | -0.006 | -39.005
-13 | -0.957 | 0.01406 | -0.007 | -68.039
-12.5 | -0.964 | 0.01193 | -0.007 | -80.829
-12 | -0.958 | 0.01101 | -0.008 | -87
-11.5 | -0.944 | 0.00946 | -0.008 | -99.801
-11 | -0.925 | 0.00997 | -0.008 | -92.684
-10.5 | -0.901 | 0.01008 | -0.008 | -89.354
-10 | -0.873 | 0.01035 | -0.009 | -84.395
-9.5 | -0.842 | 0.00992 | -0.009 | -84.848
-9 | -0.806 | 0.01041 | -0.009 | -77.444
-8.5 | -0.768 | 0.01001 | -0.009 | -76.677
-8 | -0.726 | 0.00977 | -0.01 | -74.332
-7.5 | -0.681 | 0.0103 | -0.01 | -66.117
-7 | -0.633 | 0.01002 | -0.01 | -63.186
-6.5 | -0.583 | 0.00987 | -0.01 | -59.085
-6 | -0.531 | 0.00962 | -0.011 | -55.24
-5.5 | -0.478 | 0.00943 | -0.011 | -50.689
-5 | -0.423 | 0.00923 | -0.011 | -45.832
-4.5 | -0.366 | 0.00903 | -0.011 | -40.565
-4 | -0.309 | 0.00972 | -0.012 | -31.809
-3.5 | -0.251 | 0.0095 | -0.012 | -26.425
-3 | -0.192 | 0.00932 | -0.012 | -20.62
-2.5 | -0.133 | 0.00919 | -0.013 | -14.457
-2 | -0.073 | 0.00906 | -0.013 | -8.085
-1.5 | -0.013 | 0.00894 | -0.013 | -1.493
-1 | 0.047 | 0.00886 | -0.014 | 5.277
-0.5 | 0.107 | 0.00882 | -0.014 | 12.123
0 | 0.167 | 0.00874 | -0.014 | 19.096
0.5 | 0.227 | 0.00948 | -0.014 | 23.954
1 | 0.287 | 0.00853 | -0.015 | 33.633
1.5 | 0.347 | 0.00855 | -0.015 | 40.587
2 | 0.407 | 0.00864 | -0.015 | 47.081
2.5 | 0.466 | 0.00874 | -0.016 | 53.361
3 | 0.526 | 0.00963 | -0.016 | 54.569
3.5 | 0.585 | 0.00888 | -0.016 | 65.892
4 | 0.644 | 0.00983 | -0.017 | 65.531
4.5 | 0.703 | 0.00999 | -0.017 | 70.378
5 | 0.761 | 0.01018 | -0.017 | 74.823
5.5 | 0.819 | 0.00965 | -0.018 | 84.927
6 | 0.876 | 0.00992 | -0.018 | 88.318
6.5 | 0.933 | 0.01016 | -0.018 | 91.762
7 | 0.987 | 0.00985 | -0.019 | 100.256
7.5 | 1.041 | 0.01021 | -0.019 | 101.949
8 | 1.093 | 0.01002 | -0.019 | 109.001
8.5 | 1.142 | 0.01045 | -0.02 | 109.312
9 | 1.19 | 0.01029 | -0.02 | 115.603
9.5 | 1.234 | 0.01018 | -0.02 | 121.201
10 | 1.275 | 0.00965 | -0.021 | 132.124
10.5 | 1.313 | 0.01104 | -0.021 | 118.933
11 | 1.347 | 0.0116 | -0.021 | 116.063
11.5 | 1.376 | 0.01218 | -0.022 | 112.996
12 | 1.4 | 0.01288 | -0.022 | 108.713
12.5 | 1.418 | 0.01374 | -0.022 | 103.16
13 | 1.43 | 0.01474 | -0.022 | 96.976
13.5 | 1.435 | 0.01607 | -0.023 | 89.292
14 | 1.435 | 0.01778 | -0.023 | 80.688
14.5 | 1.429 | 0.02004 | -0.023 | 71.296
15 | 1.417 | 0.0228 | -0.023 | 62.16
15.5 | 1.402 | 0.02622 | -0.023 | 53.462
16 | 1.382 | 0.03032 | -0.023 | 45.592
16.5 | 1.36 | 0.03497 | -0.023 | 38.882
17 | 1.331 | 0.04084 | -0.023 | 32.599
17.5 | 1.3 | 0.04705 | -0.023 | 27.632
18 | 1.268 | 0.05357 | -0.023 | 23.665
18.5 | 1.232 | 0.06142 | -0.023 | 20.066

## 146. Re 20M Mach 0.00 (2)
BIGFOIL.COM POLAR EXPORT
NACA24012
NACA24012 |  |  |  | Cl Max: | 1.9086 | at alpha= | 20 | deg
XFOIL ncrit=9 |  |  |  | L/D Max: | 153.082 | at alpha= | 8 | deg
Re: | 20000000 |  |  | Cd Min: | 0.03289 | at alpha= | 20 | deg
Mach: | 0 |  |  | Cl=0 at alpha= | -1.4595 | deg
|  |  |  | @ Cl=0.1, Cd= | 0.0055236
|  |  |  | @ Cl=0.4, Cd= | 0.0048633
|  |  |  | @ Cl=0.6, Cd= | 0.0047687
alpha (deg) | Cl | Cd | Cm | Cl/Cd
-20 | -1.8297 | 0.0199 | -0.0553 | -91.9447
-19.5 | -1.8068 | 0.01863 | -0.0516 | -96.9834
-19 | -1.7815 | 0.01758 | -0.0477 | -101.3367
-18.5 | -1.7545 | 0.0167 | -0.0436 | -105.0599
-18 | -1.7286 | 0.01593 | -0.0388 | -108.5122
-17.5 | -1.692 | 0.01516 | -0.0359 | -111.6095
-17 | -1.6563 | 0.01445 | -0.0326 | -114.6228
-16.5 | -1.6206 | 0.01383 | -0.0292 | -117.18
-16 | -1.5776 | 0.01322 | -0.0271 | -119.3343
-15.5 | -1.5245 | 0.01249 | -0.0271 | -122.0576
-15 | -1.4706 | 0.01176 | -0.0273 | -125.051
-14.5 | -1.416 | 0.01105 | -0.0275 | -128.1448
-14 | -1.36 | 0.01047 | -0.0279 | -129.8949
-13.5 | -1.3031 | 0.00996 | -0.0284 | -130.8333
-13 | -1.2525 | 0.00951 | -0.0275 | -131.7035
-12.5 | -1.1935 | 0.00907 | -0.0283 | -131.5877
-12 | -1.1206 | 0.00859 | -0.0322 | -130.454
-11.5 | -1.0529 | 0.00814 | -0.0349 | -129.3489
-11 | -1.0086 | 0.00788 | -0.0323 | -127.9949
-10.5 | -0.9629 | 0.00767 | -0.0301 | -125.5411
-10 | -0.9149 | 0.00752 | -0.0283 | -121.6622
-9.5 | -0.8645 | 0.00735 | -0.027 | -117.619
-9 | -0.8134 | 0.00717 | -0.0259 | -113.4449
-8.5 | -0.762 | 0.00694 | -0.0247 | -109.7983
-8 | -0.7099 | 0.00676 | -0.0237 | -105.0148
-7.5 | -0.657 | 0.00662 | -0.0229 | -99.2447
-7 | -0.6041 | 0.00646 | -0.022 | -93.5139
-6.5 | -0.551 | 0.00632 | -0.0212 | -87.1835
-6 | -0.4973 | 0.00623 | -0.0205 | -79.8234
-5.5 | -0.4437 | 0.00611 | -0.0198 | -72.6187
-5 | -0.3894 | 0.00604 | -0.0192 | -64.4702
-4.5 | -0.3352 | 0.00594 | -0.0186 | -56.431
-4 | -0.2805 | 0.00588 | -0.0181 | -47.7041
-3.5 | -0.2257 | 0.00582 | -0.0176 | -38.7801
-3 | -0.1708 | 0.00576 | -0.0171 | -29.6528
-2.5 | -0.1156 | 0.0057 | -0.0167 | -20.2807
-2 | -0.0601 | 0.00565 | -0.0163 | -10.6372
-1.5 | -0.0045 | 0.00559 | -0.016 | -0.80501
-1 | 0.0511 | 0.00555 | -0.0157 | 9.2072
-0.5 | 0.1066 | 0.00552 | -0.0154 | 19.3116
0 | 0.1619 | 0.00547 | -0.015 | 29.5978
0.5 | 0.2173 | 0.00542 | -0.0147 | 40.0923
1 | 0.2719 | 0.00536 | -0.0142 | 50.7276
1.5 | 0.3236 | 0.00511 | -0.0132 | 63.3268
2 | 0.3757 | 0.0049 | -0.0123 | 76.6735
2.5 | 0.4287 | 0.00482 | -0.0116 | 88.9419
3 | 0.4813 | 0.00477 | -0.0108 | 100.9015
3.5 | 0.5321 | 0.00466 | -0.0097 | 114.1845
4 | 0.5852 | 0.00473 | -0.009 | 123.7209
4.5 | 0.6387 | 0.00487 | -0.0084 | 131.1499
5 | 0.6919 | 0.00502 | -0.0078 | 137.8287
5.5 | 0.7446 | 0.0052 | -0.0071 | 143.1923
6 | 0.7959 | 0.00543 | -0.0061 | 146.5746
6.5 | 0.8465 | 0.00567 | -0.005 | 149.2945
7 | 0.8967 | 0.00591 | -0.0039 | 151.7259
7.5 | 0.9448 | 0.00623 | -0.0024 | 151.6533
8 | 0.9935 | 0.00649 | -0.0009 | 153.0817
8.5 | 1.0485 | 0.00686 | -0.001 | 152.8426
9 | 1.1173 | 0.00733 | -0.0044 | 152.4284
9.5 | 1.1822 | 0.00776 | -0.0068 | 152.3454
10 | 1.2359 | 0.00819 | -0.0068 | 150.9035
11 | 1.3465 | 0.00909 | -0.0076 | 148.1298
11.5 | 1.4034 | 0.00954 | -0.0085 | 147.1069
12 | 1.4591 | 0.01008 | -0.0092 | 144.752
12.5 | 1.5144 | 0.01061 | -0.0099 | 142.7333
13 | 1.5685 | 0.01119 | -0.0104 | 140.1698
13.5 | 1.6195 | 0.01175 | -0.0103 | 137.8298
14 | 1.6552 | 0.01236 | -0.0071 | 133.9159
14.5 | 1.6901 | 0.01295 | -0.0037 | 130.5097
15 | 1.7277 | 0.01357 | -0.0011 | 127.3176
15.5 | 1.7567 | 0.01424 | 0.003 | 123.3638
16 | 1.7817 | 0.0151 | 0.0075 | 117.9934
16.5 | 1.8079 | 0.01605 | 0.0113 | 112.6417
17 | 1.8342 | 0.01709 | 0.0146 | 107.3259
17.5 | 1.8577 | 0.01836 | 0.0179 | 101.1819
18 | 1.8784 | 0.01993 | 0.0208 | 94.2499
18.5 | 1.8925 | 0.02213 | 0.0237 | 85.5174
19 | 1.9008 | 0.02504 | 0.0261 | 75.9105
19.5 | 1.9081 | 0.02845 | 0.0274 | 67.0685
20 | 1.9086 | 0.03289 | 0.028 | 58.0298

## 147. Re 20M Mach 0.10 (1)
BIGFOIL.COM POLAR EXPORT
NACA24012
NACA24012 |  |  |  | Cl Max: | 1.426 | at alpha= | 13.5 | deg
JavaFoil+Calcfoil stall+Eppler ext transition |  |  |  | L/D Max: | 130.829 | at alpha= | 10 | deg
Re: | 20000000 |  |  | Cd Min: | 0.00857 | at alpha= | 1 | deg
Mach: | 0.1 |  |  | Cl=0 at alpha= | -1.3917 | deg
|  |  |  | @ Cl=0.1, Cd= | 0.0088558
|  |  |  | @ Cl=0.4, Cd= | 0.0086355
|  |  |  | @ Cl=0.6, Cd= | 0.0090934
alpha (deg) | Cl | Cd | Cm | Cl/Cd
-17.5 | -0.708 | 0.12078 | -0.003 | -5.859
-17 | -0.726 | 0.11412 | -0.003 | -6.361
-16.5 | -0.744 | 0.10696 | -0.004 | -6.952
-16 | -0.76 | 0.10055 | -0.004 | -7.554
-15.5 | -0.774 | 0.09446 | -0.004 | -8.192
-15 | -0.787 | 0.08734 | -0.004 | -9.013
-14.5 | -0.799 | 0.08038 | -0.004 | -9.939
-14 | -0.81 | 0.07078 | -0.005 | -11.448
-13.5 | -0.857 | 0.04122 | -0.006 | -20.8
-13 | -0.921 | 0.01767 | -0.007 | -52.116
-12.5 | -0.946 | 0.01261 | -0.007 | -74.965
-12 | -0.945 | 0.01142 | -0.008 | -82.723
-11.5 | -0.935 | 0.01063 | -0.008 | -87.961
-11 | -0.918 | 0.00965 | -0.008 | -95.176
-10.5 | -0.897 | 0.01026 | -0.008 | -87.443
-10 | -0.871 | 0.01045 | -0.009 | -83.361
-9.5 | -0.84 | 0.01005 | -0.009 | -83.658
-9 | -0.806 | 0.01043 | -0.009 | -77.295
-8.5 | -0.769 | 0.01014 | -0.009 | -75.796
-8 | -0.727 | 0.00979 | -0.01 | -74.291
-7.5 | -0.682 | 0.01037 | -0.01 | -65.791
-7 | -0.635 | 0.01006 | -0.01 | -63.137
-6.5 | -0.585 | 0.00991 | -0.01 | -59.056
-6 | -0.533 | 0.00971 | -0.011 | -54.915
-5.5 | -0.48 | 0.00945 | -0.011 | -50.776
-5 | -0.425 | 0.00928 | -0.011 | -45.742
-4.5 | -0.368 | 0.00911 | -0.012 | -40.392
-4 | -0.311 | 0.0097 | -0.012 | -32.007
-3.5 | -0.252 | 0.0095 | -0.012 | -26.536
-3 | -0.193 | 0.00936 | -0.012 | -20.633
-2.5 | -0.134 | 0.00926 | -0.013 | -14.425
-2 | -0.074 | 0.00912 | -0.013 | -8.074
-1.5 | -0.013 | 0.00898 | -0.013 | -1.495
-1 | 0.047 | 0.0089 | -0.014 | 5.28
-0.5 | 0.107 | 0.00885 | -0.014 | 12.135
0 | 0.168 | 0.00882 | -0.014 | 19.039
0.5 | 0.228 | 0.00949 | -0.015 | 24.053
1 | 0.288 | 0.00857 | -0.015 | 33.637
1.5 | 0.349 | 0.00861 | -0.015 | 40.473
2 | 0.409 | 0.00864 | -0.016 | 47.286
2.5 | 0.469 | 0.00874 | -0.016 | 53.579
3 | 0.528 | 0.00965 | -0.016 | 54.757
3.5 | 0.588 | 0.00889 | -0.017 | 66.156
4 | 0.647 | 0.00989 | -0.017 | 65.43
4.5 | 0.706 | 0.01007 | -0.017 | 70.167
5 | 0.765 | 0.01021 | -0.018 | 74.96
5.5 | 0.823 | 0.00969 | -0.018 | 84.951
6 | 0.881 | 0.00995 | -0.018 | 88.462
6.5 | 0.937 | 0.01028 | -0.019 | 91.165
7 | 0.992 | 0.00991 | -0.019 | 100.121
7.5 | 1.045 | 0.0103 | -0.019 | 101.502
8 | 1.097 | 0.01012 | -0.02 | 108.41
8.5 | 1.147 | 0.00994 | -0.02 | 115.332
9 | 1.194 | 0.00985 | -0.02 | 121.182
9.5 | 1.238 | 0.00977 | -0.021 | 126.722
10 | 1.279 | 0.00977 | -0.021 | 130.829
10.5 | 1.316 | 0.01121 | -0.021 | 117.306
11 | 1.348 | 0.01177 | -0.021 | 114.521
11.5 | 1.376 | 0.01241 | -0.022 | 110.881
12 | 1.399 | 0.01313 | -0.022 | 106.497
12.5 | 1.414 | 0.01406 | -0.022 | 100.543
13 | 1.423 | 0.01518 | -0.022 | 93.73
13.5 | 1.426 | 0.01664 | -0.023 | 85.656
14 | 1.422 | 0.01851 | -0.023 | 76.84
14.5 | 1.412 | 0.02102 | -0.023 | 67.188
15 | 1.397 | 0.0242 | -0.023 | 57.715
15.5 | 1.377 | 0.02805 | -0.023 | 49.08
16 | 1.354 | 0.03245 | -0.023 | 41.718
16.5 | 1.327 | 0.03773 | -0.023 | 35.163
17 | 1.294 | 0.04414 | -0.023 | 29.311
17.5 | 1.258 | 0.05097 | -0.023 | 24.683
18 | 1.222 | 0.05796 | -0.023 | 21.078
18.5 | 1.183 | 0.06597 | -0.023 | 17.93

## 148. Re 20M Mach 0.10 (2)
BIGFOIL.COM POLAR EXPORT
NACA24012
NACA24012 |  |  |  | Cl Max: | 1.8993 | at alpha= | 19.5 | deg
XFOIL ncrit=9 |  |  |  | L/D Max: | 153.313 | at alpha= | 8 | deg
Re: | 20000000 |  |  | Cd Min: | 0.03676 | at alpha= | 20 | deg
Mach: | 0.1 |  |  | Cl=0 at alpha= | -1.4598 | deg
|  |  |  | @ Cl=0.1, Cd= | 0.0055326
|  |  |  | @ Cl=0.4, Cd= | 0.0048668
|  |  |  | @ Cl=0.6, Cd= | 0.0047672
alpha (deg) | Cl | Cd | Cm | Cl/Cd
-20 | -1.8258 | 0.02198 | -0.063 | -83.0664
-19.5 | -1.8085 | 0.02018 | -0.0591 | -89.6184
-19 | -1.788 | 0.0187 | -0.0548 | -95.615
-18.5 | -1.7621 | 0.0176 | -0.0505 | -100.1193
-18 | -1.736 | 0.01667 | -0.0456 | -104.1392
-17.5 | -1.7063 | 0.01583 | -0.0411 | -107.789
-17 | -1.6696 | 0.01503 | -0.0376 | -111.0845
-16.5 | -1.6343 | 0.01434 | -0.0337 | -113.9679
-16 | -1.5954 | 0.01368 | -0.0304 | -116.6228
-15.5 | -1.5408 | 0.01297 | -0.0302 | -118.7972
-15 | -1.4858 | 0.01221 | -0.0301 | -121.6871
-14.5 | -1.4302 | 0.01146 | -0.0301 | -124.7993
-14 | -1.3738 | 0.01077 | -0.0303 | -127.558
-13.5 | -1.3161 | 0.01019 | -0.0305 | -129.156
-13 | -1.2644 | 0.00969 | -0.0294 | -130.485
-12.5 | -1.2056 | 0.00922 | -0.0299 | -130.7592
-12 | -1.1324 | 0.00872 | -0.0334 | -129.8624
-11.5 | -1.0609 | 0.00827 | -0.0366 | -128.283
-11 | -1.0158 | 0.008 | -0.0339 | -126.975
-10.5 | -0.97 | 0.00776 | -0.0314 | -125
-10 | -0.9219 | 0.00759 | -0.0294 | -121.4625
-9.5 | -0.871 | 0.0074 | -0.028 | -117.7027
-9 | -0.8192 | 0.00722 | -0.0268 | -113.4626
-8.5 | -0.7672 | 0.007 | -0.0256 | -109.6
-8 | -0.7149 | 0.00679 | -0.0244 | -105.2872
-7.5 | -0.6616 | 0.00664 | -0.0235 | -99.6386
-7 | -0.6081 | 0.00649 | -0.0226 | -93.698
-6.5 | -0.5547 | 0.00634 | -0.0217 | -87.4921
-6 | -0.5005 | 0.00624 | -0.0209 | -80.2083
-5.5 | -0.4464 | 0.00612 | -0.0202 | -72.9412
-5 | -0.3918 | 0.00605 | -0.0195 | -64.7603
-4.5 | -0.3373 | 0.00595 | -0.0188 | -56.6891
-4 | -0.2821 | 0.00589 | -0.0183 | -47.8947
-3.5 | -0.2271 | 0.00583 | -0.0177 | -38.9537
-3 | -0.1718 | 0.00577 | -0.0173 | -29.7747
-2.5 | -0.1162 | 0.00571 | -0.0168 | -20.3503
-2 | -0.0604 | 0.00565 | -0.0164 | -10.6903
-1.5 | -0.0045 | 0.00559 | -0.0161 | -0.80501
-1 | 0.0515 | 0.00555 | -0.0158 | 9.2793
-0.5 | 0.1073 | 0.00553 | -0.0154 | 19.4033
0 | 0.1629 | 0.00548 | -0.015 | 29.7263
0.5 | 0.2186 | 0.00542 | -0.0147 | 40.3321
1 | 0.2735 | 0.00537 | -0.0142 | 50.9311
1.5 | 0.3255 | 0.00511 | -0.0132 | 63.6986
2 | 0.3779 | 0.0049 | -0.0123 | 77.1224
2.5 | 0.4312 | 0.00482 | -0.0116 | 89.4606
3 | 0.4841 | 0.00478 | -0.0107 | 101.2762
3.5 | 0.5352 | 0.00467 | -0.0096 | 114.6039
4 | 0.5887 | 0.00474 | -0.0089 | 124.1983
4.5 | 0.6426 | 0.00487 | -0.0083 | 131.9507
5 | 0.696 | 0.00503 | -0.0076 | 138.3698
5.5 | 0.7492 | 0.00521 | -0.0069 | 143.8004
6 | 0.8007 | 0.00545 | -0.0058 | 146.9174
6.5 | 0.8517 | 0.00569 | -0.0047 | 149.6837
7 | 0.9021 | 0.00593 | -0.0035 | 152.1248
7.5 | 0.9505 | 0.00625 | -0.0019 | 152.08
8 | 0.9996 | 0.00652 | -0.0004 | 153.3129
8.5 | 1.0556 | 0.00691 | -0.0006 | 152.7641
9 | 1.1259 | 0.00738 | -0.004 | 152.561
9.5 | 1.191 | 0.00782 | -0.0063 | 152.3018
10 | 1.2443 | 0.00826 | -0.006 | 150.6416
10.5 | 1.2993 | 0.00871 | -0.0061 | 149.1734
11 | 1.3568 | 0.00919 | -0.0068 | 147.6387
11.5 | 1.4142 | 0.00967 | -0.0076 | 146.2461
12 | 1.4708 | 0.01021 | -0.0082 | 144.0548
12.5 | 1.5263 | 0.01079 | -0.0087 | 141.4551
13 | 1.5814 | 0.01136 | -0.0091 | 139.2077
13.5 | 1.629 | 0.01197 | -0.0081 | 136.0902
14 | 1.6646 | 0.0126 | -0.0045 | 132.1111
14.5 | 1.7005 | 0.01319 | -0.0012 | 128.9234
15 | 1.7358 | 0.01388 | 0.0021 | 125.0576
15.5 | 1.7617 | 0.01461 | 0.007 | 120.5818
16 | 1.7874 | 0.01557 | 0.0113 | 114.7977
16.5 | 1.8146 | 0.01658 | 0.015 | 109.4451
17 | 1.8397 | 0.01779 | 0.0185 | 103.412
17.5 | 1.862 | 0.01927 | 0.0217 | 96.6269
18 | 1.8799 | 0.0212 | 0.0247 | 88.6745
18.5 | 1.8897 | 0.02397 | 0.0275 | 78.836
19 | 1.8954 | 0.02746 | 0.0293 | 69.024
19.5 | 1.8993 | 0.03157 | 0.0301 | 60.1615
20 | 1.8968 | 0.03676 | 0.0299 | 51.5996

## 149. Re 20M Mach 0.25 (1)
BIGFOIL.COM POLAR EXPORT
NACA24012
NACA24012 |  |  |  | Cl Max: | 1.376 | at alpha= | 12 | deg
JavaFoil+Calcfoil stall+Eppler ext transition |  |  |  | L/D Max: | 122.673 | at alpha= | 9 | deg
Re: | 20000000 |  |  | Cd Min: | 0.00875 | at alpha= | 1 | deg
Mach: | 0.25 |  |  | Cl=0 at alpha= | -1.3871 | deg
|  |  |  | @ Cl=0.1, Cd= | 0.0090245
|  |  |  | @ Cl=0.4, Cd= | 0.0088307
|  |  |  | @ Cl=0.6, Cd= | 0.0091741
alpha (deg) | Cl | Cd | Cm | Cl/Cd
-16 | -0.471 | 0.11958 | -0.003 | -3.942
-15.5 | -0.518 | 0.1117 | -0.003 | -4.634
-15 | -0.56 | 0.10436 | -0.004 | -5.369
-14.5 | -0.599 | 0.09687 | -0.004 | -6.185
-14 | -0.63 | 0.0903 | -0.004 | -6.982
-13.5 | -0.658 | 0.0838 | -0.004 | -7.848
-13 | -0.681 | 0.07704 | -0.005 | -8.836
-12.5 | -0.7 | 0.06978 | -0.005 | -10.033
-12 | -0.721 | 0.05892 | -0.005 | -12.233
-11.5 | -0.818 | 0.01826 | -0.008 | -44.784
-11 | -0.86 | 0.01155 | -0.008 | -74.436
-10.5 | -0.858 | 0.01063 | -0.009 | -80.671
-10 | -0.845 | 0.01002 | -0.009 | -84.377
-9.5 | -0.826 | 0.01007 | -0.009 | -82.001
-9 | -0.8 | 0.01024 | -0.009 | -78.13
-8.5 | -0.768 | 0.01062 | -0.01 | -72.317
-8 | -0.731 | 0.01022 | -0.01 | -71.587
-7.5 | -0.69 | 0.00994 | -0.01 | -69.347
-7 | -0.644 | 0.01045 | -0.01 | -61.632
-6.5 | -0.595 | 0.01024 | -0.011 | -58.178
-6 | -0.544 | 0.01 | -0.011 | -54.388
-5.5 | -0.49 | 0.00973 | -0.011 | -50.409
-5 | -0.435 | 0.00954 | -0.012 | -45.543
-4.5 | -0.377 | 0.00929 | -0.012 | -40.602
-4 | -0.318 | 0.00916 | -0.012 | -34.77
-3.5 | -0.259 | 0.00979 | -0.012 | -26.421
-3 | -0.198 | 0.00959 | -0.013 | -20.684
-2.5 | -0.137 | 0.00939 | -0.013 | -14.611
-2 | -0.076 | 0.00932 | -0.013 | -8.119
-1.5 | -0.014 | 0.00918 | -0.014 | -1.502
-1 | 0.048 | 0.0091 | -0.014 | 5.304
-0.5 | 0.11 | 0.00901 | -0.014 | 12.251
0 | 0.172 | 0.00896 | -0.015 | 19.244
0.5 | 0.234 | 0.00892 | -0.015 | 26.282
1 | 0.296 | 0.00875 | -0.015 | 33.857
1.5 | 0.358 | 0.00879 | -0.016 | 40.745
2 | 0.42 | 0.00885 | -0.016 | 47.43
2.5 | 0.481 | 0.00898 | -0.016 | 53.614
3 | 0.543 | 0.00909 | -0.017 | 59.702
3.5 | 0.604 | 0.00918 | -0.017 | 65.742
4 | 0.665 | 0.01016 | -0.017 | 65.407
4.5 | 0.725 | 0.00957 | -0.018 | 75.828
5 | 0.785 | 0.00974 | -0.018 | 80.607
5.5 | 0.845 | 0.01 | -0.018 | 84.491
6 | 0.903 | 0.01037 | -0.019 | 87.119
6.5 | 0.961 | 0.00994 | -0.019 | 96.648
7 | 1.017 | 0.01037 | -0.019 | 97.999
7.5 | 1.07 | 0.01016 | -0.02 | 105.312
8 | 1.122 | 0.01001 | -0.02 | 112.064
8.5 | 1.171 | 0.00997 | -0.02 | 117.457
9 | 1.216 | 0.00991 | -0.021 | 122.673
9.5 | 1.258 | 0.01091 | -0.021 | 115.263
10 | 1.294 | 0.01148 | -0.021 | 112.739
10.5 | 1.325 | 0.01208 | -0.022 | 109.62
11 | 1.349 | 0.01284 | -0.022 | 105.058
11.5 | 1.367 | 0.01375 | -0.022 | 99.386
12 | 1.376 | 0.0149 | -0.022 | 92.353
12.5 | 1.374 | 0.01638 | -0.023 | 83.891
13 | 1.363 | 0.01839 | -0.023 | 74.115
13.5 | 1.342 | 0.02123 | -0.023 | 63.214
14 | 1.312 | 0.0249 | -0.023 | 52.702
14.5 | 1.275 | 0.02969 | -0.023 | 42.937
15 | 1.23 | 0.03545 | -0.023 | 34.704
15.5 | 1.179 | 0.0426 | -0.022 | 27.667
16 | 1.122 | 0.05102 | -0.022 | 21.987
16.5 | 1.061 | 0.06034 | -0.022 | 17.581
17 | 0.992 | 0.071 | -0.022 | 13.976

## 150. Re 20M Mach 0.25 (2)
BIGFOIL.COM POLAR EXPORT
NACA24012
NACA24012 |  |  |  | Cl Max: | 1.8586 | at alpha= | 18 | deg
XFOIL ncrit=9 |  |  |  | L/D Max: | 153.81 | at alpha= | 8 | deg
Re: | 20000000 |  |  | Cd Min: | 0.07271 | at alpha= | 20 | deg
Mach: | 0.25 |  |  | Cl=0 at alpha= | -1.4628 | deg
|  |  |  | @ Cl=0.1, Cd= | 0.0055458
|  |  |  | @ Cl=0.4, Cd= | 0.0048952
|  |  |  | @ Cl=0.6, Cd= | 0.0047669
alpha (deg) | Cl | Cd | Cm | Cl/Cd
-20 | -1.5921 | 0.06097 | -0.0734 | -26.1128
-19.5 | -1.646 | 0.04758 | -0.0826 | -34.5944
-19 | -1.683 | 0.03783 | -0.0871 | -44.4885
-18.5 | -1.7002 | 0.03132 | -0.0873 | -54.2848
-18 | -1.7084 | 0.02652 | -0.0846 | -64.4193
-17.5 | -1.705 | 0.02318 | -0.0797 | -73.5548
-17 | -1.6917 | 0.02077 | -0.0737 | -81.4492
-16.5 | -1.6722 | 0.01893 | -0.0671 | -88.336
-16 | -1.6532 | 0.01753 | -0.0591 | -94.3069
-15.5 | -1.6221 | 0.01625 | -0.0524 | -99.8215
-15 | -1.5752 | 0.01502 | -0.0484 | -104.8735
-14.5 | -1.515 | 0.01387 | -0.0466 | -109.2286
-14 | -1.4532 | 0.01287 | -0.0452 | -112.9138
-13.5 | -1.3898 | 0.01203 | -0.044 | -115.5278
-13 | -1.3282 | 0.01111 | -0.0428 | -119.55
-12.5 | -1.2741 | 0.01035 | -0.0401 | -123.1014
-12 | -1.2006 | 0.00961 | -0.0413 | -124.9324
-11.5 | -1.1124 | 0.00892 | -0.0457 | -124.7085
-11 | -1.0587 | 0.00859 | -0.0431 | -123.248
-10.5 | -1.01 | 0.00834 | -0.0396 | -121.1031
-10 | -0.9599 | 0.00805 | -0.0366 | -119.2422
-9.5 | -0.9073 | 0.00774 | -0.0341 | -117.2222
-9 | -0.8529 | 0.00749 | -0.0321 | -113.8718
-8.5 | -0.7975 | 0.00727 | -0.0303 | -109.6974
-8 | -0.7422 | 0.00704 | -0.0286 | -105.4261
-7.5 | -0.6869 | 0.00681 | -0.027 | -100.8664
-7 | -0.6307 | 0.00664 | -0.0257 | -94.9849
-6.5 | -0.5746 | 0.00649 | -0.0244 | -88.5362
-6 | -0.5185 | 0.00633 | -0.0232 | -81.9115
-5.5 | -0.4618 | 0.00622 | -0.0222 | -74.2444
-5 | -0.4054 | 0.00611 | -0.0212 | -66.3502
-4.5 | -0.3486 | 0.00603 | -0.0203 | -57.8109
-4 | -0.2915 | 0.00594 | -0.0195 | -49.0741
-3.5 | -0.2346 | 0.00587 | -0.0188 | -39.9659
-3 | -0.1771 | 0.0058 | -0.0182 | -30.5345
-2.5 | -0.1195 | 0.00574 | -0.0176 | -20.8188
-2 | -0.062 | 0.00569 | -0.0171 | -10.8963
-1.5 | -0.0043 | 0.00563 | -0.0166 | -0.76377
-1 | 0.0535 | 0.00557 | -0.0162 | 9.605
-0.5 | 0.1112 | 0.00554 | -0.0158 | 20.0722
0 | 0.1685 | 0.00551 | -0.0153 | 30.5808
0.5 | 0.226 | 0.00544 | -0.0149 | 41.5441
1 | 0.2827 | 0.00539 | -0.0144 | 52.449
1.5 | 0.3357 | 0.00511 | -0.0132 | 65.6947
2 | 0.3898 | 0.00491 | -0.0122 | 79.389
2.5 | 0.4451 | 0.00483 | -0.0113 | 92.1532
3 | 0.4996 | 0.00479 | -0.0104 | 104.3006
3.5 | 0.5524 | 0.00469 | -0.009 | 117.7825
4 | 0.6081 | 0.00478 | -0.0082 | 127.2176
4.5 | 0.6639 | 0.00492 | -0.0075 | 134.939
5 | 0.7192 | 0.00508 | -0.0066 | 141.5748
5.5 | 0.7743 | 0.00527 | -0.0056 | 146.926
6 | 0.8274 | 0.00554 | -0.0043 | 149.3502
6.5 | 0.8805 | 0.00579 | -0.0029 | 152.0725
7 | 0.932 | 0.00609 | -0.0011 | 153.0378
7.5 | 0.9824 | 0.0064 | 0.0009 | 153.5
8 | 1.0336 | 0.00672 | 0.0028 | 153.8095
8.5 | 1.0991 | 0.00719 | 0.0015 | 152.8651
9 | 1.1732 | 0.00775 | -0.0017 | 151.3806
9.5 | 1.2391 | 0.00823 | -0.003 | 150.5589
10 | 1.2925 | 0.00872 | -0.0015 | 148.2225
10.5 | 1.3533 | 0.00925 | -0.0017 | 146.3027
11 | 1.415 | 0.00977 | -0.0019 | 144.8311
11.5 | 1.4755 | 0.01038 | -0.0019 | 142.1484
12 | 1.5352 | 0.01105 | -0.0018 | 138.9321
12.5 | 1.5947 | 0.01172 | -0.0015 | 136.0666
13 | 1.643 | 0.01247 | 0.0009 | 131.7562
13.5 | 1.6791 | 0.01315 | 0.0057 | 127.6882
14 | 1.709 | 0.01389 | 0.0116 | 123.0382
14.5 | 1.7392 | 0.01475 | 0.0169 | 117.9119
15 | 1.7662 | 0.01593 | 0.0221 | 110.8726
15.5 | 1.795 | 0.0172 | 0.0265 | 104.3605
16 | 1.8189 | 0.01889 | 0.0308 | 96.289
16.5 | 1.8366 | 0.02119 | 0.0347 | 86.673
17 | 1.8485 | 0.02428 | 0.0377 | 76.1326
17.5 | 1.8584 | 0.02803 | 0.0396 | 66.3004
18 | 1.8586 | 0.03315 | 0.0401 | 56.0664
18.5 | 1.8482 | 0.03989 | 0.0392 | 46.3324
19 | 1.825 | 0.04851 | 0.0368 | 37.6211
19.5 | 1.7822 | 0.05975 | 0.0325 | 29.8276
20 | 1.728 | 0.07271 | 0.027 | 23.7656

## 151. Re 20M Mach 0.50 (1)
BIGFOIL.COM POLAR EXPORT
NACA24012
NACA24012 |  |  |  | Cl Max: | 1.231 | at alpha= | 9 | deg
JavaFoil+Calcfoil stall+Eppler ext transition |  |  |  | L/D Max: | 115.102 | at alpha= | 7 | deg
Re: | 20000000 |  |  | Cd Min: | 0.00811 | at alpha= | 1 | deg
Mach: | 0.5 |  |  | Cl=0 at alpha= | -1.3913 | deg
|  |  |  | @ Cl=0.1, Cd= | 0.0092133
|  |  |  | @ Cl=0.4, Cd= | 0.00824
|  |  |  | @ Cl=0.6, Cd= | 0.0092029
alpha (deg) | Cl | Cd | Cm | Cl/Cd
-20 | -1.004 | 0.1666 | -0.003 | -6.029
-19.5 | -0.98 | 0.15385 | -0.003 | -6.371
-19 | -0.949 | 0.16772 | -0.003 | -5.66
-18.5 | -0.925 | 0.14726 | -0.004 | -6.283
-18 | -0.901 | 0.1343 | -0.004 | -6.707
-17.5 | -0.87 | 0.1455 | -0.004 | -5.98
-17 | -0.846 | 0.13055 | -0.004 | -6.477
-16.5 | -0.821 | 0.11811 | -0.004 | -6.953
-16 | -0.791 | 0.12251 | -0.004 | -6.456
-15.5 | -0.766 | 0.10964 | -0.004 | -6.99
-15 | -0.737 | 0.11603 | -0.004 | -6.349
-14.5 | -0.712 | 0.10338 | -0.004 | -6.883
-14 | -0.688 | 0.09013 | -0.005 | -7.633
-13.5 | -0.657 | 0.09478 | -0.004 | -6.932
-13 | -0.634 | 0.08258 | -0.005 | -7.671
-12.5 | -0.605 | 0.08131 | -0.005 | -7.439
-12 | -0.582 | 0.07126 | -0.005 | -8.161
-11.5 | -0.573 | 0.05162 | -0.007 | -11.11
-11 | -0.528 | 0.06357 | -0.006 | -8.302
-10.5 | -0.599 | 0.01276 | -0.009 | -46.897
-10 | -0.473 | 0.05776 | -0.006 | -8.196
-9.5 | -0.533 | 0.0123 | -0.01 | -43.362
-9 | -0.421 | 0.05023 | -0.007 | -8.38
-8.5 | -0.391 | 0.0511 | -0.006 | -7.643
-8 | -0.438 | 0.01119 | -0.011 | -39.162
-7.5 | -0.335 | 0.04784 | -0.006 | -7.001
-7 | -0.577 | 0.00903 | -0.012 | -63.889
-6.5 | -0.592 | 0.01006 | -0.012 | -58.859
-6 | -0.566 | 0.01023 | -0.012 | -55.341
-5.5 | -0.524 | 0.00983 | -0.013 | -53.29
-5 | -0.472 | 0.00937 | -0.013 | -50.392
-4.5 | -0.414 | 0.00983 | -0.013 | -42.051
-4 | -0.351 | 0.01013 | -0.014 | -34.692
-3.5 | -0.287 | 0.00984 | -0.014 | -29.15
-3 | -0.22 | 0.00904 | -0.014 | -24.384
-2.5 | -0.153 | 0.00891 | -0.015 | -17.145
-2 | -0.084 | 0.00875 | -0.015 | -9.645
-1.5 | -0.015 | 0.00928 | -0.015 | -1.658
-1 | 0.054 | 0.00932 | -0.016 | 5.783
-0.5 | 0.123 | 0.00916 | -0.016 | 13.468
0 | 0.193 | 0.0091 | -0.016 | 21.169
0.5 | 0.262 | 0.00898 | -0.017 | 29.154
1 | 0.331 | 0.00811 | -0.017 | 40.797
1.5 | 0.4 | 0.00824 | -0.017 | 48.479
2 | 0.468 | 0.00838 | -0.018 | 55.901
2.5 | 0.537 | 0.00861 | -0.018 | 62.372
3 | 0.605 | 0.00925 | -0.019 | 65.424
3.5 | 0.673 | 0.00946 | -0.019 | 71.099
4 | 0.74 | 0.0091 | -0.019 | 81.308
4.5 | 0.807 | 0.00931 | -0.02 | 86.66
5 | 0.873 | 0.01039 | -0.02 | 84.017
5.5 | 0.938 | 0.01012 | -0.02 | 92.679
6 | 1 | 0.01005 | -0.021 | 99.468
6.5 | 1.059 | 0.01004 | -0.021 | 105.478
7 | 1.114 | 0.00968 | -0.022 | 115.102
7.5 | 1.163 | 0.01142 | -0.022 | 101.797
8 | 1.203 | 0.01226 | -0.022 | 98.146
8.5 | 1.228 | 0.01334 | -0.023 | 92.052
9 | 1.231 | 0.01476 | -0.023 | 83.398
9.5 | 1.196 | 0.01713 | -0.023 | 69.788
10 | 1.044 | 0.02225 | -0.023 | 46.923
10.5 | 0.747 | 0.02738 | -0.022 | 27.287
11 | 0.765 | 0.03326 | -0.022 | 22.998
11.5 | 0.783 | 0.04002 | -0.022 | 19.555
12 | 0.806 | 0.04467 | -0.022 | 18.036
12.5 | 0.817 | 0.05712 | -0.021 | 14.303
13 | 0.828 | 0.07222 | -0.02 | 11.469
13.5 | 0.846 | 0.08472 | -0.02 | 9.985
14 | 0.861 | 0.10159 | -0.019 | 8.479

## 152. Re 20M Mach 0.50 (2)
BIGFOIL.COM POLAR EXPORT
NACA24012
NACA24012 |  |  |  | Cl Max: | 1.6663 | at alpha= | 11 | deg
XFOIL ncrit=9 |  |  |  | L/D Max: | 161.134 | at alpha= | 6.5 | deg
Re: | 20000000 |  |  | Cd Min: | 0.04147 | at alpha= | 13 | deg
Mach: | 0.5 |  |  | Cl=0 at alpha= | -99 | deg
|  |  |  | @ Cl=0.1, Cd= | 0.00562
|  |  |  | @ Cl=0.4, Cd= | 0.0051241
|  |  |  | @ Cl=0.6, Cd= | 0.0048952
alpha (deg) | Cl | Cd | Cm | Cl/Cd
0 | 0.1941 | 0.00562 | -0.0166 | 34.5374
0.5 | 0.2589 | 0.0056 | -0.0157 | 46.2321
1 | 0.3236 | 0.00555 | -0.0147 | 58.3063
1.5 | 0.3826 | 0.00517 | -0.0128 | 74.0039
2 | 0.4433 | 0.00501 | -0.011 | 88.483
3 | 0.5699 | 0.00492 | -0.0081 | 115.8333
3.5 | 0.6305 | 0.00487 | -0.006 | 129.4661
4 | 0.6951 | 0.005 | -0.0044 | 139.02
4.5 | 0.7597 | 0.00517 | -0.0026 | 146.9439
5 | 0.8239 | 0.00536 | -0.0006 | 153.7127
5.5 | 0.8867 | 0.00562 | 0.0019 | 157.7758
6 | 0.9482 | 0.00594 | 0.0049 | 159.6296
6.5 | 1.0087 | 0.00626 | 0.0084 | 161.1342
7 | 1.0648 | 0.00669 | 0.0129 | 159.1629
7.5 | 1.123 | 0.00715 | 0.0173 | 157.0629
8 | 1.2174 | 0.00787 | 0.0151 | 154.6887
8.5 | 1.3102 | 0.00864 | 0.0138 | 151.6435
9 | 1.3882 | 0.00935 | 0.0159 | 148.4706
9.5 | 1.4576 | 0.01007 | 0.02 | 144.7468
10 | 1.5381 | 0.01086 | 0.0229 | 141.6298
10.5 | 1.6178 | 0.01175 | 0.0267 | 137.6851
11 | 1.6663 | 0.013 | 0.0355 | 128.1769
13 | 1.5408 | 0.04147 | 0.0538 | 37.1546