## index
index | Re | Mach | Datasource
1 | 50000 | 0 | JavaFoil+Calcfoil stall+Eppler ext transition
2 | 50000 | 0 | XFOIL ncrit=9
3 | 50000 | 0.1 | JavaFoil+Calcfoil stall+Eppler ext transition
4 | 50000 | 0.1 | XFOIL ncrit=9
5 | 50000 | 0.25 | JavaFoil+Calcfoil stall+Eppler ext transition
6 | 50000 | 0.25 | XFOIL ncrit=9
7 | 50000 | 0.5 | JavaFoil+Calcfoil stall+Eppler ext transition
8 | 50000 | 0.5 | XFOIL ncrit=9
9 | 100000 | 0 | JavaFoil+Calcfoil stall+Eppler ext transition
10 | 100000 | 0 | XFOIL ncrit=9
11 | 100000 | 0.1 | JavaFoil+Calcfoil stall+Eppler ext transition
12 | 100000 | 0.1 | XFOIL ncrit=9
13 | 100000 | 0.25 | JavaFoil+Calcfoil stall+Eppler ext transition
14 | 100000 | 0.25 | XFOIL ncrit=9
15 | 100000 | 0.5 | JavaFoil+Calcfoil stall+Eppler ext transition
16 | 100000 | 0.5 | XFOIL ncrit=9
17 | 250000 | 0 | JavaFoil+Calcfoil stall+Eppler ext transition
18 | 250000 | 0 | XFOIL ncrit=9
19 | 250000 | 0.1 | JavaFoil+Calcfoil stall+Eppler ext transition
20 | 250000 | 0.1 | XFOIL ncrit=9
21 | 250000 | 0.25 | JavaFoil+Calcfoil stall+Eppler ext transition
22 | 250000 | 0.25 | XFOIL ncrit=9
23 | 250000 | 0.5 | JavaFoil+Calcfoil stall+Eppler ext transition
24 | 250000 | 0.5 | XFOIL ncrit=9
25 | 500000 | 0 | JavaFoil+Calcfoil stall+Eppler ext transition
26 | 500000 | 0 | XFOIL ncrit=9
27 | 500000 | 0.1 | JavaFoil+Calcfoil stall+Eppler ext transition
28 | 500000 | 0.1 | XFOIL ncrit=9
29 | 500000 | 0.25 | JavaFoil+Calcfoil stall+Eppler ext transition
30 | 500000 | 0.25 | XFOIL ncrit=9
31 | 500000 | 0.5 | JavaFoil+Calcfoil stall+Eppler ext transition
32 | 500000 | 0.5 | XFOIL ncrit=9
33 | 750000 | 0 | JavaFoil+Calcfoil stall+Eppler ext transition
34 | 750000 | 0 | XFOIL ncrit=9
35 | 750000 | 0.1 | JavaFoil+Calcfoil stall+Eppler ext transition
36 | 750000 | 0.1 | XFOIL ncrit=9
37 | 750000 | 0.25 | JavaFoil+Calcfoil stall+Eppler ext transition
38 | 750000 | 0.25 | XFOIL ncrit=9
39 | 750000 | 0.5 | JavaFoil+Calcfoil stall+Eppler ext transition
40 | 750000 | 0.5 | XFOIL ncrit=9
41 | 1000000 | 0 | JavaFoil+Calcfoil stall+Eppler ext transition
42 | 1000000 | 0 | XFOIL ncrit=9
43 | 1000000 | 0.1 | JavaFoil+Calcfoil stall+Eppler ext transition
44 | 1000000 | 0.1 | XFOIL ncrit=9
45 | 1000000 | 0.25 | JavaFoil+Calcfoil stall+Eppler ext transition
46 | 1000000 | 0.25 | XFOIL ncrit=9
47 | 1000000 | 0.5 | JavaFoil+Calcfoil stall+Eppler ext transition
48 | 1000000 | 0.5 | XFOIL ncrit=9
49 | 2000000 | 0 | JavaFoil+Calcfoil stall+Eppler ext transition
50 | 2000000 | 0 | XFOIL ncrit=9
51 | 2000000 | 0.1 | JavaFoil+Calcfoil stall+Eppler ext transition
52 | 2000000 | 0.1 | XFOIL ncrit=9
53 | 2000000 | 0.25 | JavaFoil+Calcfoil stall+Eppler ext transition
54 | 2000000 | 0.25 | XFOIL ncrit=9
55 | 2000000 | 0.5 | JavaFoil+Calcfoil stall+Eppler ext transition
56 | 2000000 | 0.5 | XFOIL ncrit=9
57 | 3000000 | 0 | JavaFoil+Calcfoil stall+Eppler ext transition
58 | 3000000 | 0 | XFOIL ncrit=9
59 | 3000000 | 0.1 | JavaFoil+Calcfoil stall+Eppler ext transition
60 | 3000000 | 0.1 | XFOIL ncrit=9
61 | 3000000 | 0.25 | JavaFoil+Calcfoil stall+Eppler ext transition
62 | 3000000 | 0.25 | XFOIL ncrit=9
63 | 3000000 | 0.5 | JavaFoil+Calcfoil stall+Eppler ext transition
64 | 3000000 | 0.5 | XFOIL ncrit=9
65 | 4000000 | 0 | JavaFoil+Calcfoil stall+Eppler ext transition
66 | 4000000 | 0 | XFOIL ncrit=9
67 | 4000000 | 0.1 | JavaFoil+Calcfoil stall+Eppler ext transition
68 | 4000000 | 0.1 | XFOIL ncrit=9
69 | 4000000 | 0.25 | JavaFoil+Calcfoil stall+Eppler ext transition
70 | 4000000 | 0.25 | XFOIL ncrit=9
71 | 4000000 | 0.5 | JavaFoil+Calcfoil stall+Eppler ext transition
72 | 4000000 | 0.5 | XFOIL ncrit=9
73 | 5000000 | 0 | JavaFoil+Calcfoil stall+Eppler ext transition
74 | 5000000 | 0 | XFOIL ncrit=9
75 | 5000000 | 0.1 | JavaFoil+Calcfoil stall+Eppler ext transition
76 | 5000000 | 0.1 | XFOIL ncrit=9
77 | 5000000 | 0.25 | JavaFoil+Calcfoil stall+Eppler ext transition
78 | 5000000 | 0.25 | XFOIL ncrit=9
79 | 5000000 | 0.5 | JavaFoil+Calcfoil stall+Eppler ext transition
80 | 5000000 | 0.5 | XFOIL ncrit=9
81 | 6000000 | 0 | JavaFoil+Calcfoil stall+Eppler ext transition
82 | 6000000 | 0 | XFOIL ncrit=9
83 | 6000000 | 0.1 | JavaFoil+Calcfoil stall+Eppler ext transition
84 | 6000000 | 0.1 | XFOIL ncrit=9
85 | 6000000 | 0.25 | JavaFoil+Calcfoil stall+Eppler ext transition
86 | 6000000 | 0.25 | XFOIL ncrit=9
87 | 6000000 | 0.5 | JavaFoil+Calcfoil stall+Eppler ext transition
88 | 6000000 | 0.5 | XFOIL ncrit=9
89 | 7000000 | 0 | JavaFoil+Calcfoil stall+Eppler ext transition
90 | 7000000 | 0 | XFOIL ncrit=9
91 | 7000000 | 0.1 | JavaFoil+Calcfoil stall+Eppler ext transition
92 | 7000000 | 0.1 | XFOIL ncrit=9
93 | 7000000 | 0.25 | JavaFoil+Calcfoil stall+Eppler ext transition
94 | 7000000 | 0.25 | XFOIL ncrit=9
95 | 7000000 | 0.5 | JavaFoil+Calcfoil stall+Eppler ext transition
96 | 7000000 | 0.5 | XFOIL ncrit=9
97 | 8000000 | 0 | JavaFoil+Calcfoil stall+Eppler ext transition
98 | 8000000 | 0 | XFOIL ncrit=9
99 | 8000000 | 0.1 | JavaFoil+Calcfoil stall+Eppler ext transition
100 | 8000000 | 0.1 | XFOIL ncrit=9
101 | 8000000 | 0.25 | JavaFoil+Calcfoil stall+Eppler ext transition
102 | 8000000 | 0.25 | XFOIL ncrit=9
103 | 8000000 | 0.5 | JavaFoil+Calcfoil stall+Eppler ext transition
104 | 8000000 | 0.5 | XFOIL ncrit=9
105 | 10000000 | 0 | JavaFoil+Calcfoil stall+Eppler ext transition
106 | 10000000 | 0 | XFOIL ncrit=9
107 | 10000000 | 0.1 | JavaFoil+Calcfoil stall+Eppler ext transition
108 | 10000000 | 0.1 | XFOIL ncrit=9
109 | 10000000 | 0.25 | JavaFoil+Calcfoil stall+Eppler ext transition
110 | 10000000 | 0.25 | XFOIL ncrit=9
111 | 10000000 | 0.5 | JavaFoil+Calcfoil stall+Eppler ext transition
112 | 10000000 | 0.5 | XFOIL ncrit=9
113 | 12000000 | 0 | JavaFoil+Calcfoil stall+Eppler ext transition
114 | 12000000 | 0 | XFOIL ncrit=9
115 | 12000000 | 0.1 | JavaFoil+Calcfoil stall+Eppler ext transition
116 | 12000000 | 0.1 | XFOIL ncrit=9
117 | 12000000 | 0.25 | JavaFoil+Calcfoil stall+Eppler ext transition
118 | 12000000 | 0.25 | XFOIL ncrit=9
119 | 12000000 | 0.5 | JavaFoil+Calcfoil stall+Eppler ext transition
120 | 12000000 | 0.5 | XFOIL ncrit=9
121 | 14000000 | 0 | JavaFoil+Calcfoil stall+Eppler ext transition
122 | 14000000 | 0 | XFOIL ncrit=9
123 | 14000000 | 0.1 | JavaFoil+Calcfoil stall+Eppler ext transition
124 | 14000000 | 0.1 | XFOIL ncrit=9
125 | 14000000 | 0.25 | JavaFoil+Calcfoil stall+Eppler ext transition
126 | 14000000 | 0.25 | XFOIL ncrit=9
127 | 14000000 | 0.5 | JavaFoil+Calcfoil stall+Eppler ext transition
128 | 14000000 | 0.5 | XFOIL ncrit=9
129 | 16000000 | 0 | JavaFoil+Calcfoil stall+Eppler ext transition
130 | 16000000 | 0 | XFOIL ncrit=9
131 | 16000000 | 0.1 | JavaFoil+Calcfoil stall+Eppler ext transition
132 | 16000000 | 0.1 | XFOIL ncrit=9
133 | 16000000 | 0.25 | JavaFoil+Calcfoil stall+Eppler ext transition
134 | 16000000 | 0.25 | XFOIL ncrit=9
135 | 16000000 | 0.5 | JavaFoil+Calcfoil stall+Eppler ext transition
136 | 16000000 | 0.5 | XFOIL ncrit=9
137 | 18000000 | 0 | JavaFoil+Calcfoil stall+Eppler ext transition
138 | 18000000 | 0 | XFOIL ncrit=9
139 | 18000000 | 0.1 | JavaFoil+Calcfoil stall+Eppler ext transition
140 | 18000000 | 0.1 | XFOIL ncrit=9
141 | 18000000 | 0.25 | JavaFoil+Calcfoil stall+Eppler ext transition
142 | 18000000 | 0.25 | XFOIL ncrit=9
143 | 18000000 | 0.5 | JavaFoil+Calcfoil stall+Eppler ext transition
144 | 18000000 | 0.5 | XFOIL ncrit=9
145 | 20000000 | 0 | JavaFoil+Calcfoil stall+Eppler ext transition
146 | 20000000 | 0 | XFOIL ncrit=9
147 | 20000000 | 0.1 | JavaFoil+Calcfoil stall+Eppler ext transition
148 | 20000000 | 0.1 | XFOIL ncrit=9
149 | 20000000 | 0.25 | JavaFoil+Calcfoil stall+Eppler ext transition
150 | 20000000 | 0.25 | XFOIL ncrit=9
151 | 20000000 | 0.5 | JavaFoil+Calcfoil stall+Eppler ext transition
152 | 20000000 | 0.5 | XFOIL ncrit=9

## 1. Re 50k Mach 0.00 (1)
BIGFOIL.COM POLAR EXPORT
cristal_cb85_15_7
cristal_cb85_15_7 |  |  |  | Cl Max: | 1.45 | at alpha= | 9.5 | deg
JavaFoil+Calcfoil stall+Eppler ext transition |  |  |  | L/D Max: | 38.28 | at alpha= | 7.5 | deg
Re: | 50000 |  |  | Cd Min: | 0.01917 | at alpha= | -3 | deg
Mach: | 0 |  |  | Cl=0 at alpha= | -4.0431 | deg
|  |  |  | @ Cl=0.1, Cd= | 0.01938
|  |  |  | @ Cl=0.4, Cd= | 0.019352
|  |  |  | @ Cl=0.6, Cd= | 0.022949
alpha (deg) | Cl | Cd | Cm | Cl/Cd
-19.5 | -0.54 | 0.32382 | -0.01 | -1.667
-19 | -0.557 | 0.30173 | -0.011 | -1.845
-18.5 | -0.573 | 0.28278 | -0.011 | -2.027
-18 | -0.589 | 0.26291 | -0.011 | -2.241
-17.5 | -0.604 | 0.24362 | -0.012 | -2.478
-17 | -0.617 | 0.22687 | -0.012 | -2.721
-16.5 | -0.629 | 0.20823 | -0.013 | -3.021
-16 | -0.639 | 0.19605 | -0.013 | -3.259
-15.5 | -0.647 | 0.18249 | -0.014 | -3.544
-15 | -0.652 | 0.16671 | -0.014 | -3.91
-14.5 | -0.654 | 0.15621 | -0.015 | -4.188
-14 | -0.653 | 0.14494 | -0.016 | -4.508
-13.5 | -0.649 | 0.13332 | -0.016 | -4.869
-13 | -0.641 | 0.12474 | -0.018 | -5.142
-12.5 | -0.63 | 0.11543 | -0.018 | -5.456
-12 | -0.614 | 0.10658 | -0.019 | -5.765
-11.5 | -0.595 | 0.09951 | -0.02 | -5.983
-11 | -0.572 | 0.09222 | -0.021 | -6.208
-10.5 | -0.546 | 0.0863 | -0.022 | -6.327
-10 | -0.517 | 0.07984 | -0.025 | -6.471
-9.5 | -0.484 | 0.07529 | -0.027 | -6.43
-9 | -0.447 | 0.08449 | -0.026 | -5.294
-8.5 | -0.409 | 0.06594 | -0.029 | -6.21
-8 | -0.368 | 0.0614 | -0.03 | -6.002
-7.5 | -0.326 | 0.0579 | -0.031 | -5.626
-7 | -0.281 | 0.05473 | -0.032 | -5.132
-6.5 | -0.235 | 0.05147 | -0.034 | -4.558
-6 | -0.188 | 0.04867 | -0.035 | -3.858
-5.5 | -0.14 | 0.04619 | -0.036 | -3.039
-5 | -0.092 | 0.04397 | -0.038 | -2.103
-4.5 | -0.053 | 0.02016 | -0.069 | -2.616
-4 | 0.005 | 0.0197 | -0.07 | 0.277
-3.5 | 0.064 | 0.01971 | -0.071 | 3.245
-3 | 0.123 | 0.01917 | -0.073 | 6.402
-2.5 | 0.182 | 0.01934 | -0.074 | 9.41
-2 | 0.241 | 0.01919 | -0.074 | 12.564
-1.5 | 0.3 | 0.0194 | -0.075 | 15.476
-1 | 0.357 | 0.01933 | -0.076 | 18.49
-0.5 | 0.416 | 0.01936 | -0.077 | 21.518
0 | 0.457 | 0.02204 | -0.079 | 20.717
0.5 | 0.51 | 0.02247 | -0.08 | 22.703
1 | 0.567 | 0.02254 | -0.081 | 25.142
1.5 | 0.621 | 0.02321 | -0.082 | 26.764
2 | 0.675 | 0.02387 | -0.083 | 28.259
2.5 | 0.73 | 0.02423 | -0.084 | 30.147
3 | 0.786 | 0.02472 | -0.086 | 31.817
3.5 | 0.84 | 0.02525 | -0.086 | 33.255
4 | 0.924 | 0.02566 | -0.091 | 35.996
4.5 | 0.98 | 0.02667 | -0.09 | 36.734
5 | 1.035 | 0.02773 | -0.093 | 37.329
5.5 | 1.091 | 0.02911 | -0.094 | 37.463
6 | 1.146 | 0.03023 | -0.095 | 37.905
6.5 | 1.2 | 0.03149 | -0.096 | 38.112
7 | 1.252 | 0.03287 | -0.097 | 38.09
7.5 | 1.298 | 0.03392 | -0.098 | 38.28
8 | 1.343 | 0.03563 | -0.099 | 37.678
8.5 | 1.38 | 0.04157 | -0.1 | 33.205
9 | 1.419 | 0.03921 | -0.102 | 36.197
9.5 | 1.45 | 0.04139 | -0.103 | 35.041
10 | 1.257 | 0.07326 | -0.043 | 17.161
10.5 | 1.276 | 0.0788 | -0.042 | 16.188
11 | 1.289 | 0.08505 | -0.041 | 15.159
11.5 | 1.298 | 0.09142 | -0.041 | 14.196
12 | 1.301 | 0.09871 | -0.041 | 13.18
12.5 | 1.299 | 0.10686 | -0.04 | 12.156
13 | 1.292 | 0.11561 | -0.041 | 11.175
13.5 | 1.28 | 0.12496 | -0.041 | 10.242
14 | 1.263 | 0.13518 | -0.039 | 9.344
14.5 | 1.242 | 0.14602 | -0.039 | 8.506

## 2. Re 50k Mach 0.00 (2)
BIGFOIL.COM POLAR EXPORT
cristal_cb85_15_7
cristal_cb85_15_7 |  |  |  | Cl Max: | 1.1703 | at alpha= | 14.5 | deg
XFOIL ncrit=9 |  |  |  | L/D Max: | 14.4232 | at alpha= | 14.5 | deg
Re: | 50000 |  |  | Cd Min: | 0.24225 | at alpha= | 19.5 | deg
Mach: | 0 |  |  | Cl=0 at alpha= | 3.0774 | deg
|  |  |  | @ Cl=0.1, Cd= | 0.056732
|  |  |  | @ Cl=0.4, Cd= | 0.083266
|  |  |  | @ Cl=0.6, Cd= | 0.094603
alpha (deg) | Cl | Cd | Cm | Cl/Cd
-11 | -0.3699 | 0.1371 | -0.0328 | -2.698
-10.5 | -0.3821 | 0.13314 | -0.029 | -2.8699
-10 | -0.4351 | 0.13283 | -0.0267 | -3.2756
-9.5 | -0.4302 | 0.12692 | -0.0229 | -3.3895
-9 | -0.4536 | 0.1231 | -0.0196 | -3.6848
-8.5 | -0.4424 | 0.11731 | -0.0152 | -3.7712
-8 | -0.4917 | 0.11503 | -0.011 | -4.2745
-7 | -0.4815 | 0.10534 | 0.0001 | -4.5709
-6.5 | -0.4867 | 0.10247 | 0.0084 | -4.7497
-6 | -0.6748 | 0.07174 | -0.0249 | -9.4062
-5.5 | -0.654 | 0.06121 | -0.0252 | -10.6845
-5 | -0.6227 | 0.05353 | -0.0247 | -11.6327
-4.5 | -0.5845 | 0.04774 | -0.0244 | -12.2434
-4 | -0.5406 | 0.04379 | -0.0238 | -12.3453
-3.5 | -0.4985 | 0.04087 | -0.0228 | -12.1972
-3 | -0.4565 | 0.03888 | -0.0216 | -11.7413
-2.5 | -0.4153 | 0.03742 | -0.0193 | -11.0983
-2 | -0.3768 | 0.03535 | -0.0164 | -10.6591
-1.5 | -0.2181 | 0.04116 | -0.0212 | -5.2988
-1 | -0.2097 | 0.04092 | -0.0169 | -5.1246
-0.5 | -0.2006 | 0.04076 | -0.0126 | -4.9215
0 | -0.1905 | 0.04068 | -0.0083 | -4.6829
0.5 | -0.1791 | 0.04069 | -0.0044 | -4.4016
1 | -0.1651 | 0.04089 | -0.001 | -4.0377
1.5 | -0.1442 | 0.04155 | 0.0011 | -3.4705
2 | -0.1168 | 0.04276 | 0.0017 | -2.7315
2.5 | -0.0855 | 0.04443 | 0.0013 | -1.9244
3 | -0.0103 | 0.04938 | -0.0077 | -0.20859
3.5 | 0.0562 | 0.05377 | -0.0147 | 1.0452
4 | 0.1146 | 0.05772 | -0.0199 | 1.9854
4.5 | 0.1653 | 0.06137 | -0.0235 | 2.6935
5 | 0.2127 | 0.0652 | -0.0267 | 3.2623
5.5 | 0.2597 | 0.06905 | -0.0297 | 3.761
6 | 0.3051 | 0.07342 | -0.0326 | 4.1555
6.5 | 0.3325 | 0.07628 | -0.0329 | 4.3589
7 | 0.3674 | 0.07993 | -0.0344 | 4.5965
7.5 | 0.4105 | 0.08434 | -0.037 | 4.8672
8 | 0.4413 | 0.08807 | -0.0379 | 5.0108
8.5 | 0.4805 | 0.09211 | -0.0396 | 5.2166
9 | 0.5187 | 0.09618 | -0.0411 | 5.393
9.5 | 0.6259 | 0.0941 | -0.0408 | 6.6514
10 | 0.6752 | 0.09596 | -0.0409 | 7.0363
10.5 | 0.7269 | 0.09784 | -0.041 | 7.4295
11 | 0.757 | 0.10175 | -0.0411 | 7.4398
11.5 | 0.7935 | 0.10626 | -0.0419 | 7.4675
12 | 0.7891 | 0.1149 | -0.0438 | 6.8677
12.5 | 0.7681 | 0.1258 | -0.0472 | 6.1057
13 | 0.7649 | 0.13566 | -0.0509 | 5.6384
13.5 | 0.765 | 0.1448 | -0.0545 | 5.2831
14 | 1.0689 | 0.08032 | -0.0117 | 13.308
14.5 | 1.1703 | 0.08114 | -0.0082 | 14.4232
15 | 1.1688 | 0.08989 | -0.0084 | 13.0026
15.5 | 1.1449 | 0.10072 | -0.0103 | 11.3672
16 | 1.1055 | 0.11395 | -0.0149 | 9.7016
16.5 | 1.0629 | 0.12934 | -0.0223 | 8.2179
17 | 0.9122 | 0.17881 | -0.0544 | 5.1015
18.5 | 0.8891 | 0.22754 | -0.0855 | 3.9074
19 | 0.9172 | 0.23802 | -0.088 | 3.8535
19.5 | 0.9197 | 0.24225 | -0.0941 | 3.7965

## 3. Re 50k Mach 0.10 (1)
BIGFOIL.COM POLAR EXPORT
cristal_cb85_15_7
cristal_cb85_15_7 |  |  |  | Cl Max: | 1.424 | at alpha= | 9 | deg
JavaFoil+Calcfoil stall+Eppler ext transition |  |  |  | L/D Max: | 38.333 | at alpha= | 6.5 | deg
Re: | 50000 |  |  | Cd Min: | 0.01929 | at alpha= | -3 | deg
Mach: | 0.1 |  |  | Cl=0 at alpha= | -4.0431 | deg
|  |  |  | @ Cl=0.1, Cd= | 0.01952
|  |  |  | @ Cl=0.4, Cd= | 0.019444
|  |  |  | @ Cl=0.6, Cd= | 0.022995
alpha (deg) | Cl | Cd | Cm | Cl/Cd
-19 | -0.513 | 0.32587 | -0.011 | -1.574
-18.5 | -0.532 | 0.29627 | -0.011 | -1.796
-18 | -0.551 | 0.27834 | -0.011 | -1.979
-17.5 | -0.569 | 0.26246 | -0.012 | -2.167
-17 | -0.586 | 0.23573 | -0.012 | -2.484
-16.5 | -0.601 | 0.21716 | -0.013 | -2.766
-16 | -0.614 | 0.20307 | -0.013 | -3.023
-15.5 | -0.625 | 0.18912 | -0.014 | -3.304
-15 | -0.633 | 0.17424 | -0.014 | -3.634
-14.5 | -0.638 | 0.1608 | -0.015 | -3.971
-14 | -0.641 | 0.14891 | -0.016 | -4.301
-13.5 | -0.639 | 0.13662 | -0.016 | -4.677
-13 | -0.633 | 0.12596 | -0.018 | -5.029
-12.5 | -0.624 | 0.11652 | -0.018 | -5.355
-12 | -0.61 | 0.1087 | -0.019 | -5.616
-11.5 | -0.593 | 0.10033 | -0.02 | -5.908
-11 | -0.571 | 0.09356 | -0.021 | -6.104
-10.5 | -0.546 | 0.08693 | -0.022 | -6.276
-10 | -0.517 | 0.08069 | -0.024 | -6.406
-9.5 | -0.485 | 0.07521 | -0.027 | -6.446
-9 | -0.449 | 0.08585 | -0.026 | -5.224
-8.5 | -0.411 | 0.06581 | -0.029 | -6.24
-8 | -0.37 | 0.06185 | -0.03 | -5.981
-7.5 | -0.327 | 0.05826 | -0.032 | -5.615
-7 | -0.282 | 0.05489 | -0.033 | -5.142
-6.5 | -0.236 | 0.0517 | -0.034 | -4.559
-6 | -0.189 | 0.04877 | -0.035 | -3.868
-5.5 | -0.141 | 0.04628 | -0.036 | -3.046
-5 | -0.093 | 0.04393 | -0.038 | -2.115
-4.5 | -0.053 | 0.02023 | -0.069 | -2.62
-4 | 0.005 | 0.01961 | -0.07 | 0.279
-3.5 | 0.064 | 0.01988 | -0.072 | 3.233
-3 | 0.123 | 0.01929 | -0.073 | 6.39
-2.5 | 0.183 | 0.01941 | -0.074 | 9.423
-2 | 0.242 | 0.01937 | -0.075 | 12.505
-1.5 | 0.302 | 0.0194 | -0.076 | 15.552
-1 | 0.359 | 0.01943 | -0.077 | 18.489
-0.5 | 0.419 | 0.01945 | -0.078 | 21.519
0 | 0.459 | 0.02214 | -0.079 | 20.724
0.5 | 0.512 | 0.02257 | -0.08 | 22.693
1 | 0.569 | 0.02264 | -0.081 | 25.136
1.5 | 0.624 | 0.02327 | -0.082 | 26.803
2 | 0.68 | 0.02378 | -0.084 | 28.608
2.5 | 0.734 | 0.02436 | -0.085 | 30.128
3 | 0.79 | 0.02479 | -0.086 | 31.865
3.5 | 0.844 | 0.02566 | -0.087 | 32.875
4 | 0.928 | 0.02586 | -0.092 | 35.899
4.5 | 0.984 | 0.02689 | -0.091 | 36.607
5 | 1.04 | 0.02796 | -0.093 | 37.205
5.5 | 1.096 | 0.0294 | -0.094 | 37.278
6 | 1.151 | 0.03055 | -0.095 | 37.69
6.5 | 1.205 | 0.03145 | -0.096 | 38.333
7 | 1.257 | 0.03281 | -0.097 | 38.316
7.5 | 1.304 | 0.03438 | -0.098 | 37.943
8 | 1.348 | 0.03613 | -0.1 | 37.317
8.5 | 1.386 | 0.04231 | -0.101 | 32.752
9 | 1.424 | 0.03985 | -0.102 | 35.737
9.5 | 1.238 | 0.06843 | -0.044 | 18.087
10 | 1.26 | 0.07359 | -0.043 | 17.117
10.5 | 1.277 | 0.07955 | -0.042 | 16.051
11 | 1.289 | 0.08556 | -0.041 | 15.063
11.5 | 1.295 | 0.09262 | -0.041 | 13.984
12 | 1.296 | 0.10026 | -0.041 | 12.927
12.5 | 1.291 | 0.1078 | -0.04 | 11.977
13 | 1.281 | 0.11771 | -0.04 | 10.881
13.5 | 1.265 | 0.12749 | -0.04 | 9.921
14 | 1.244 | 0.13678 | -0.039 | 9.095

## 4. Re 50k Mach 0.10 (2)
BIGFOIL.COM POLAR EXPORT
cristal_cb85_15_7
cristal_cb85_15_7 |  |  |  | Cl Max: | 1.1653 | at alpha= | 14.5 | deg
XFOIL ncrit=9 |  |  |  | L/D Max: | 14.0822 | at alpha= | 14.5 | deg
Re: | 50000 |  |  | Cd Min: | 0.24313 | at alpha= | 19.5 | deg
Mach: | 0.1 |  |  | Cl=0 at alpha= | 3.0983 | deg
|  |  |  | @ Cl=0.1, Cd= | 0.05712
|  |  |  | @ Cl=0.4, Cd= | 0.08355
|  |  |  | @ Cl=0.6, Cd= | 0.094963
alpha (deg) | Cl | Cd | Cm | Cl/Cd
-11 | -0.371 | 0.13801 | -0.0327 | -2.6882
-10.5 | -0.3809 | 0.13382 | -0.0289 | -2.8464
-10 | -0.4264 | 0.13267 | -0.0265 | -3.214
-9.5 | -0.4314 | 0.12779 | -0.023 | -3.3759
-9 | -0.4546 | 0.12395 | -0.0197 | -3.6676
-8.5 | -0.4404 | 0.11797 | -0.0152 | -3.7332
-8 | -0.4621 | 0.11398 | -0.0111 | -4.0542
-7 | -0.4828 | 0.10614 | 0 | -4.5487
-6.5 | -0.4864 | 0.10314 | 0.0082 | -4.7159
-6 | -0.6705 | 0.07485 | -0.0231 | -8.9579
-5.5 | -0.6561 | 0.06408 | -0.0238 | -10.2388
-5 | -0.6271 | 0.05456 | -0.0246 | -11.4938
-4.5 | -0.5894 | 0.04849 | -0.0244 | -12.1551
-4 | -0.5463 | 0.04436 | -0.0238 | -12.3151
-3.5 | -0.5028 | 0.0414 | -0.0229 | -12.1449
-3 | -0.4609 | 0.03921 | -0.0217 | -11.7547
-2.5 | -0.4189 | 0.03773 | -0.0196 | -11.1026
-2 | -0.3807 | 0.03591 | -0.0164 | -10.6015
-1 | -0.2103 | 0.04116 | -0.0171 | -5.1093
-0.5 | -0.2011 | 0.041 | -0.0128 | -4.9049
0 | -0.1909 | 0.04092 | -0.0086 | -4.6652
0.5 | -0.1795 | 0.04093 | -0.0046 | -4.3855
1 | -0.1657 | 0.04111 | -0.0011 | -4.0306
1.5 | -0.1453 | 0.04175 | 0.0011 | -3.4802
2 | -0.1184 | 0.04294 | 0.0018 | -2.7573
2.5 | -0.0855 | 0.0447 | 0.0011 | -1.9128
3.5 | 0.0574 | 0.05416 | -0.015 | 1.0598
4.5 | 0.1662 | 0.06172 | -0.0237 | 2.6928
5 | 0.2107 | 0.06528 | -0.0263 | 3.2276
6 | 0.2982 | 0.07313 | -0.0315 | 4.0777
6.5 | 0.3305 | 0.07639 | -0.0326 | 4.3265
7 | 0.3671 | 0.08021 | -0.0343 | 4.5767
7.5 | 0.4132 | 0.08489 | -0.0372 | 4.8675
8 | 0.4406 | 0.08828 | -0.0377 | 4.9909
8.5 | 0.4808 | 0.09233 | -0.0394 | 5.2074
9 | 0.5287 | 0.09681 | -0.0417 | 5.4612
9.5 | 0.6418 | 0.09388 | -0.0411 | 6.8364
10 | 0.684 | 0.09592 | -0.0409 | 7.1309
10.5 | 0.7226 | 0.09851 | -0.0407 | 7.3353
11 | 0.7585 | 0.10224 | -0.041 | 7.4188
11.5 | 0.7791 | 0.1083 | -0.0421 | 7.1939
12 | 0.7828 | 0.11626 | -0.044 | 6.7332
12.5 | 0.7649 | 0.12681 | -0.0474 | 6.0319
13 | 0.764 | 0.13655 | -0.0511 | 5.595
13.5 | 0.7636 | 0.14558 | -0.0547 | 5.2452
14 | 1.0713 | 0.0812 | -0.0111 | 13.1933
14.5 | 1.1653 | 0.08275 | -0.0078 | 14.0822
15 | 1.1577 | 0.09198 | -0.0083 | 12.5864
15.5 | 1.1308 | 0.10324 | -0.0108 | 10.9531
16 | 1.0923 | 0.11677 | -0.016 | 9.3543
16.5 | 1.054 | 0.13212 | -0.0235 | 7.9776
17.5 | 0.8697 | 0.21125 | -0.0755 | 4.1169
18 | 0.8813 | 0.22125 | -0.081 | 3.9833
18.5 | 0.891 | 0.22837 | -0.0861 | 3.9016
19 | 0.9204 | 0.23915 | -0.0885 | 3.8486
19.5 | 0.9219 | 0.24313 | -0.0948 | 3.7918

## 5. Re 50k Mach 0.25 (1)
BIGFOIL.COM POLAR EXPORT
cristal_cb85_15_7
cristal_cb85_15_7 |  |  |  | Cl Max: | 1.447 | at alpha= | 9 | deg
JavaFoil+Calcfoil stall+Eppler ext transition |  |  |  | L/D Max: | 37.614 | at alpha= | 6 | deg
Re: | 50000 |  |  | Cd Min: | 0.01964 | at alpha= | -2.5 | deg
Mach: | 0.25 |  |  | Cl=0 at alpha= | -4.0577 | deg
|  |  |  | @ Cl=0.1, Cd= | 0.01984
|  |  |  | @ Cl=0.4, Cd= | 0.019781
|  |  |  | @ Cl=0.6, Cd= | 0.023376
alpha (deg) | Cl | Cd | Cm | Cl/Cd
-17 | -0.284 | 0.4957 | -0.013 | -0.573
-16.5 | -0.337 | 0.37948 | -0.013 | -0.887
-16 | -0.384 | 0.31739 | -0.013 | -1.211
-15.5 | -0.427 | 0.27282 | -0.013 | -1.567
-15 | -0.466 | 0.23848 | -0.014 | -1.953
-14.5 | -0.499 | 0.20787 | -0.014 | -2.401
-14 | -0.527 | 0.18723 | -0.015 | -2.814
-13.5 | -0.548 | 0.16657 | -0.016 | -3.293
-13 | -0.564 | 0.14676 | -0.017 | -3.84
-12.5 | -0.572 | 0.13351 | -0.018 | -4.284
-12 | -0.573 | 0.12117 | -0.019 | -4.733
-11.5 | -0.568 | 0.11077 | -0.02 | -5.13
-11 | -0.556 | 0.10017 | -0.02 | -5.555
-10.5 | -0.539 | 0.09249 | -0.022 | -5.823
-10 | -0.515 | 0.08479 | -0.023 | -6.075
-9.5 | -0.487 | 0.07919 | -0.027 | -6.152
-9 | -0.454 | 0.09084 | -0.027 | -4.995
-8.5 | -0.417 | 0.0678 | -0.029 | -6.156
-8 | -0.377 | 0.06385 | -0.031 | -5.908
-7.5 | -0.334 | 0.05913 | -0.032 | -5.654
-7 | -0.289 | 0.05563 | -0.033 | -5.193
-6.5 | -0.242 | 0.05223 | -0.034 | -4.624
-6 | -0.193 | 0.04942 | -0.036 | -3.913
-5.5 | -0.145 | 0.04686 | -0.037 | -3.086
-5 | -0.095 | 0.04453 | -0.039 | -2.141
-4.5 | -0.046 | 0.04235 | -0.04 | -1.075
-4 | 0.006 | 0.02029 | -0.072 | 0.277
-3.5 | 0.066 | 0.01974 | -0.074 | 3.343
-3 | 0.127 | 0.01992 | -0.075 | 6.353
-2.5 | 0.188 | 0.01964 | -0.075 | 9.567
-2 | 0.249 | 0.01971 | -0.077 | 12.623
-1.5 | 0.31 | 0.01975 | -0.078 | 15.684
-1 | 0.369 | 0.01973 | -0.078 | 18.701
-0.5 | 0.43 | 0.01983 | -0.079 | 21.678
0 | 0.471 | 0.02267 | -0.081 | 20.764
0.5 | 0.525 | 0.02309 | -0.082 | 22.755
1 | 0.584 | 0.02319 | -0.083 | 25.168
1.5 | 0.64 | 0.02384 | -0.084 | 26.827
2 | 0.698 | 0.0244 | -0.086 | 28.598
2.5 | 0.753 | 0.02499 | -0.087 | 30.139
3 | 0.81 | 0.02553 | -0.088 | 31.74
3.5 | 0.88 | 0.02533 | -0.091 | 34.756
4 | 0.953 | 0.0268 | -0.094 | 35.543
4.5 | 1.01 | 0.0278 | -0.095 | 36.341
5 | 1.068 | 0.02893 | -0.096 | 36.902
5.5 | 1.124 | 0.0301 | -0.097 | 37.343
6 | 1.18 | 0.03138 | -0.099 | 37.614
6.5 | 1.236 | 0.03303 | -0.099 | 37.429
7 | 1.289 | 0.03461 | -0.1 | 37.238
7.5 | 1.335 | 0.03584 | -0.101 | 37.252
8 | 1.378 | 0.03783 | -0.102 | 36.416
8.5 | 1.413 | 0.04545 | -0.103 | 31.089
9 | 1.447 | 0.04232 | -0.105 | 34.2
9.5 | 1.254 | 0.07041 | -0.044 | 17.802
10 | 1.268 | 0.07654 | -0.043 | 16.573
10.5 | 1.276 | 0.08335 | -0.042 | 15.309
11 | 1.275 | 0.09107 | -0.041 | 14.004
11.5 | 1.266 | 0.0991 | -0.041 | 12.773
12 | 1.247 | 0.10871 | -0.04 | 11.471
12.5 | 1.219 | 0.12103 | -0.04 | 10.068
13 | 1.18 | 0.13325 | -0.039 | 8.859
13.5 | 1.133 | 0.14707 | -0.039 | 7.703
14 | 1.077 | 0.1643 | -0.039 | 6.552

## 6. Re 50k Mach 0.25 (2)
BIGFOIL.COM POLAR EXPORT
cristal_cb85_15_7
cristal_cb85_15_7 |  |  |  | Cl Max: | 1.0853 | at alpha= | 14.5 | deg
XFOIL ncrit=9 |  |  |  | L/D Max: | 12.1577 | at alpha= | 14 | deg
Re: | 50000 |  |  | Cd Min: | 0.2203 | at alpha= | 19.5 | deg
Mach: | 0.25 |  |  | Cl=0 at alpha= | 3.0605 | deg
|  |  |  | @ Cl=0.1, Cd= | 0.058582
|  |  |  | @ Cl=0.4, Cd= | 0.085647
|  |  |  | @ Cl=0.6, Cd= | 0.096475
alpha (deg) | Cl | Cd | Cm | Cl/Cd
-11 | -0.3786 | 0.14309 | -0.0323 | -2.6459
-10.5 | -0.3761 | 0.13755 | -0.0286 | -2.7343
-10 | -0.3995 | 0.13426 | -0.0259 | -2.9756
-9.5 | -0.4374 | 0.13251 | -0.0235 | -3.3009
-9 | -0.4176 | 0.12548 | -0.0192 | -3.328
-8.5 | -0.4418 | 0.12216 | -0.0156 | -3.6166
-8 | -0.4412 | 0.11685 | -0.0117 | -3.7758
-7.5 | -0.4517 | 0.11255 | -0.0071 | -4.0133
-7 | -0.4515 | 0.10853 | -0.001 | -4.1601
-6.5 | -0.4553 | 0.10479 | 0.0058 | -4.3449
-6 | -0.6709 | 0.08049 | -0.0232 | -8.3352
-5.5 | -0.6632 | 0.07022 | -0.0232 | -9.4446
-5 | -0.6472 | 0.06012 | -0.0244 | -10.7651
-4.5 | -0.6141 | 0.05293 | -0.0245 | -11.6021
-4 | -0.5755 | 0.04777 | -0.0238 | -12.0473
-3.5 | -0.531 | 0.04386 | -0.0232 | -12.1067
-3 | -0.4855 | 0.04117 | -0.0222 | -11.7926
-2.5 | -0.4412 | 0.03931 | -0.0206 | -11.2236
-2 | -0.3994 | 0.03803 | -0.0177 | -10.5022
-1 | -0.2137 | 0.04246 | -0.0185 | -5.033
-0.5 | -0.204 | 0.0423 | -0.0141 | -4.8227
0 | -0.1934 | 0.04222 | -0.0097 | -4.5808
0.5 | -0.1819 | 0.04223 | -0.0056 | -4.3074
1 | -0.1689 | 0.04238 | -0.0018 | -3.9854
1.5 | -0.1511 | 0.04288 | 0.001 | -3.5238
2 | -0.1263 | 0.04394 | 0.0023 | -2.8744
2.5 | -0.0812 | 0.0467 | -0.0006 | -1.7388
3 | -0.0074 | 0.05166 | -0.0091 | -0.14324
3.5 | 0.0538 | 0.05548 | -0.0149 | 0.96972
4 | 0.1098 | 0.05924 | -0.0193 | 1.8535
4.5 | 0.1657 | 0.06353 | -0.0237 | 2.6082
5 | 0.2144 | 0.0672 | -0.0267 | 3.1905
5.5 | 0.2493 | 0.07034 | -0.0279 | 3.5442
6 | 0.2896 | 0.07395 | -0.0299 | 3.9162
6.5 | 0.3302 | 0.07796 | -0.0321 | 4.2355
7 | 0.3715 | 0.08229 | -0.0344 | 4.5145
7.5 | 0.4047 | 0.0862 | -0.0357 | 4.6949
8 | 0.4541 | 0.09109 | -0.0385 | 4.9852
8.5 | 0.4834 | 0.09424 | -0.0388 | 5.1295
9 | 0.5351 | 0.09853 | -0.0409 | 5.4308
9.5 | 0.6327 | 0.09544 | -0.0391 | 6.6293
10 | 0.6963 | 0.09735 | -0.0397 | 7.1525
10.5 | 0.7177 | 0.10133 | -0.0395 | 7.0828
11 | 0.7393 | 0.10699 | -0.0404 | 6.91
11.5 | 0.746 | 0.11449 | -0.0423 | 6.5159
12 | 0.7588 | 0.12217 | -0.0446 | 6.211
12.5 | 0.7525 | 0.13168 | -0.0481 | 5.7146
13 | 0.7608 | 0.14102 | -0.0519 | 5.395
13.5 | 0.7566 | 0.14927 | -0.0554 | 5.0687
14 | 1.0672 | 0.08778 | -0.0093 | 12.1577
14.5 | 1.0853 | 0.09556 | -0.0093 | 11.3573
15 | 1.0629 | 0.10794 | -0.0133 | 9.8471
15.5 | 1.0121 | 0.12555 | -0.0224 | 8.0613
16 | 0.9664 | 0.14562 | -0.0342 | 6.6365
17 | 0.9119 | 0.18776 | -0.0592 | 4.8567
17.5 | 0.646 | 0.19272 | -0.056 | 3.352
18 | 0.643 | 0.19819 | -0.0602 | 3.2444
18.5 | 0.6519 | 0.20556 | -0.0636 | 3.1713
19 | 0.6682 | 0.21363 | -0.0664 | 3.1278
19.5 | 0.67 | 0.2203 | -0.0707 | 3.0413

## 7. Re 50k Mach 0.50 (1)
BIGFOIL.COM POLAR EXPORT
cristal_cb85_15_7
cristal_cb85_15_7 |  |  |  | Cl Max: | 1.477 | at alpha= | 8 | deg
JavaFoil+Calcfoil stall+Eppler ext transition |  |  |  | L/D Max: | 34.752 | at alpha= | 5.5 | deg
Re: | 50000 |  |  | Cd Min: | 0.02108 | at alpha= | -2.5 | deg
Mach: | 0.5 |  |  | Cl=0 at alpha= | -4.0526 | deg
|  |  |  | @ Cl=0.1, Cd= | 0.021399
|  |  |  | @ Cl=0.4, Cd= | 0.021622
|  |  |  | @ Cl=0.6, Cd= | 0.025282
alpha (deg) | Cl | Cd | Cm | Cl/Cd
-20 | -0.862 | 0.41115 | -0.02 | -2.096
-19.5 | -0.836 | 0.34955 | -0.021 | -2.393
-19 | -0.807 | 0.33533 | -0.02 | -2.406
-18.5 | -0.779 | 0.31316 | -0.019 | -2.488
-18 | -0.752 | 0.31246 | -0.019 | -2.408
-17.5 | -0.726 | 0.30271 | -0.02 | -2.399
-17 | -0.7 | 0.30032 | -0.02 | -2.331
-16.5 | -0.674 | 0.29199 | -0.02 | -2.307
-16 | -0.647 | 0.28322 | -0.021 | -2.286
-15.5 | -0.621 | 0.28487 | -0.022 | -2.18
-15 | -0.595 | 0.27809 | -0.022 | -2.139
-14.5 | -0.568 | 0.26887 | -0.023 | -2.114
-14 | -0.542 | 0.26355 | -0.024 | -2.055
-13.5 | -0.515 | 0.26225 | -0.024 | -1.964
-13 | -0.488 | 0.25279 | -0.024 | -1.932
-12.5 | -0.462 | 0.24995 | -0.025 | -1.847
-12 | -0.435 | 0.2469 | -0.026 | -1.761
-11.5 | -0.408 | 0.24075 | -0.026 | -1.694
-11 | -0.381 | 0.24475 | -0.027 | -1.556
-10.5 | -0.354 | 0.24246 | -0.028 | -1.46
-10 | -0.326 | 0.18106 | -0.022 | -1.8
-9.5 | -0.299 | 0.17043 | -0.02 | -1.753
-9 | -0.272 | 0.3138 | -0.024 | -0.866
-8.5 | -0.399 | 0.0896 | -0.027 | -4.449
-8 | -0.391 | 0.07676 | -0.032 | -5.088
-7.5 | -0.359 | 0.06879 | -0.034 | -5.212
-7 | -0.315 | 0.06178 | -0.035 | -5.094
-6.5 | -0.265 | 0.05701 | -0.037 | -4.647
-6 | -0.213 | 0.0531 | -0.038 | -4.016
-5.5 | -0.16 | 0.04959 | -0.04 | -3.228
-5 | -0.106 | 0.04682 | -0.042 | -2.26
-4.5 | -0.051 | 0.0443 | -0.044 | -1.143
-4 | 0.006 | 0.02186 | -0.08 | 0.286
-3.5 | 0.073 | 0.02147 | -0.081 | 3.422
-3 | 0.141 | 0.02129 | -0.083 | 6.626
-2.5 | 0.21 | 0.02108 | -0.084 | 9.942
-2 | 0.277 | 0.02129 | -0.085 | 13.034
-1.5 | 0.345 | 0.02163 | -0.086 | 15.974
-1 | 0.414 | 0.02162 | -0.087 | 19.13
-0.5 | 0.48 | 0.02143 | -0.088 | 22.385
0 | 0.524 | 0.02462 | -0.09 | 21.293
0.5 | 0.585 | 0.0252 | -0.091 | 23.202
1 | 0.649 | 0.02555 | -0.092 | 25.413
1.5 | 0.712 | 0.02606 | -0.093 | 27.304
2 | 0.776 | 0.02682 | -0.095 | 28.932
2.5 | 0.85 | 0.02704 | -0.098 | 31.432
3 | 0.913 | 0.02794 | -0.099 | 32.681
3.5 | 0.994 | 0.02989 | -0.103 | 33.259
4 | 1.058 | 0.03116 | -0.105 | 33.944
4.5 | 1.121 | 0.03264 | -0.106 | 34.35
5 | 1.184 | 0.03424 | -0.108 | 34.574
5.5 | 1.245 | 0.03583 | -0.108 | 34.752
6 | 1.307 | 0.03797 | -0.11 | 34.423
6.5 | 1.366 | 0.03964 | -0.111 | 34.469
7 | 1.419 | 0.04168 | -0.112 | 34.037
7.5 | 1.455 | 0.04466 | -0.113 | 32.587
8 | 1.477 | 0.04942 | -0.114 | 29.89
8.5 | 1.26 | 0.09167 | -0.047 | 13.74
9 | 1.207 | 0.08238 | -0.043 | 14.653
9.5 | 0.748 | 0.17173 | -0.036 | 4.357
10 | 0.775 | 0.1691 | -0.037 | 4.585
10.5 | 0.803 | 0.17563 | -0.038 | 4.569
11 | 0.83 | 0.17883 | -0.04 | 4.639
11.5 | 0.857 | 0.1862 | -0.043 | 4.602
12 | 0.885 | 0.21254 | -0.054 | 4.166
12.5 | 0.914 | 0.27502 | -0.059 | 3.322
13 | 0.941 | 0.27149 | -0.06 | 3.465

## 8. Re 50k Mach 0.50 (2)
BIGFOIL.COM POLAR EXPORT
cristal_cb85_15_7
cristal_cb85_15_7 |  |  |  | Cl Max: | 1.034 | at alpha= | 20 | deg
XFOIL ncrit=9 |  |  |  | L/D Max: | 7.975 | at alpha= | 13 | deg
Re: | 50000 |  |  | Cd Min: | 0.28409 | at alpha= | 20 | deg
Mach: | 0.5 |  |  | Cl=0 at alpha= | 3.0718 | deg
|  |  |  | @ Cl=0.1, Cd= | 0.065193
|  |  |  | @ Cl=0.4, Cd= | 0.09291
|  |  |  | @ Cl=0.6, Cd= | 0.1
alpha (deg) | Cl | Cd | Cm | Cl/Cd
-9.5 | -0.4056 | 0.14587 | -0.0236 | -2.7806
-9 | -0.3969 | 0.13927 | -0.0203 | -2.8499
-8.5 | -0.4028 | 0.13461 | -0.0172 | -2.9923
-8 | -0.4123 | 0.12998 | -0.0137 | -3.172
-7.5 | -0.4133 | 0.1253 | -0.0093 | -3.2985
-7 | -0.4213 | 0.12096 | -0.0044 | -3.483
-6 | -0.5562 | 0.09801 | -0.0243 | -5.6749
-5.5 | -0.6157 | 0.09005 | -0.0243 | -6.8373
-5 | -0.6396 | 0.08236 | -0.0223 | -7.7659
-4.5 | -0.6566 | 0.07428 | -0.0213 | -8.8395
-4 | -0.656 | 0.06612 | -0.0211 | -9.9214
-3.5 | -0.6348 | 0.0585 | -0.0216 | -10.8513
-3 | -0.5965 | 0.0523 | -0.022 | -11.4054
-2.5 | -0.5476 | 0.0478 | -0.022 | -11.4561
-2 | -0.4952 | 0.04478 | -0.0211 | -11.0585
-1.5 | -0.444 | 0.04292 | -0.0185 | -10.3448
-1 | -0.3981 | 0.04147 | -0.0145 | -9.5997
0 | -0.2065 | 0.04791 | -0.0148 | -4.3102
0.5 | -0.1933 | 0.04798 | -0.0102 | -4.0288
1 | -0.1798 | 0.04817 | -0.0057 | -3.7326
1.5 | -0.1656 | 0.04851 | -0.0015 | -3.4137
2 | -0.1394 | 0.04977 | 0 | -2.8009
2.5 | -0.0686 | 0.05417 | -0.0071 | -1.2664
3 | -0.0079 | 0.05786 | -0.0118 | -0.13654
3.5 | 0.0471 | 0.06144 | -0.0152 | 0.7666
4 | 0.0938 | 0.0647 | -0.0173 | 1.4498
4.5 | 0.1476 | 0.06898 | -0.0206 | 2.1398
5 | 0.1836 | 0.07174 | -0.0213 | 2.5592
5.5 | 0.2314 | 0.07582 | -0.0239 | 3.052
6 | 0.2739 | 0.07985 | -0.0261 | 3.4302
6.5 | 0.3164 | 0.08416 | -0.0283 | 3.7595
7 | 0.3556 | 0.08849 | -0.0302 | 4.0185
7.5 | 0.4002 | 0.09293 | -0.0323 | 4.3065
8 | 0.4453 | 0.0966 | -0.0335 | 4.6097
8.5 | 0.5339 | 0.09643 | -0.0328 | 5.5367
9 | 0.5927 | 0.0991 | -0.0334 | 5.9808
9.5 | 0.6272 | 0.10337 | -0.0341 | 6.0675
10 | 0.6562 | 0.10864 | -0.0353 | 6.0401
10.5 | 0.679 | 0.11491 | -0.0371 | 5.909
11 | 0.6895 | 0.12271 | -0.0401 | 5.6189
11.5 | 0.7164 | 0.12996 | -0.0428 | 5.5125
13 | 0.92 | 0.11536 | -0.0222 | 7.975
13.5 | 0.933 | 0.12243 | -0.0224 | 7.6207
14 | 0.8962 | 0.14124 | -0.034 | 6.3452
14.5 | 0.8937 | 0.15423 | -0.0409 | 5.7946
15 | 0.8875 | 0.16884 | -0.0499 | 5.2565
15.5 | 0.8993 | 0.17998 | -0.0558 | 4.9967
16 | 0.9061 | 0.19304 | -0.0637 | 4.6938
16.5 | 0.9184 | 0.20515 | -0.0708 | 4.4767
17 | 0.9349 | 0.21671 | -0.0774 | 4.3141
17.5 | 0.9409 | 0.22911 | -0.0868 | 4.1068
18 | 0.9533 | 0.24798 | -0.0984 | 3.8443
18.5 | 0.9732 | 0.25785 | -0.1047 | 3.7743
19 | 0.9897 | 0.26575 | -0.1113 | 3.7242
19.5 | 1.0262 | 0.28052 | -0.1147 | 3.6582
20 | 1.034 | 0.28409 | -0.123 | 3.6397

## 9. Re 100k Mach 0.00 (1)
BIGFOIL.COM POLAR EXPORT
cristal_cb85_15_7
cristal_cb85_15_7 |  |  |  | Cl Max: | 1.48 | at alpha= | 10 | deg
JavaFoil+Calcfoil stall+Eppler ext transition |  |  |  | L/D Max: | 46.314 | at alpha= | 7 | deg
Re: | 100000 |  |  | Cd Min: | 0.01429 | at alpha= | -1 | deg
Mach: | 0 |  |  | Cl=0 at alpha= | -4.0431 | deg
|  |  |  | @ Cl=0.1, Cd= | 0.015161
|  |  |  | @ Cl=0.4, Cd= | 0.014346
|  |  |  | @ Cl=0.6, Cd= | 0.017085
alpha (deg) | Cl | Cd | Cm | Cl/Cd
-19.5 | -0.54 | 0.27403 | -0.011 | -1.97
-19 | -0.557 | 0.25024 | -0.011 | -2.225
-18.5 | -0.573 | 0.23339 | -0.012 | -2.457
-18 | -0.589 | 0.22218 | -0.012 | -2.652
-17.5 | -0.604 | 0.20487 | -0.012 | -2.948
-17 | -0.617 | 0.19266 | -0.013 | -3.204
-16.5 | -0.629 | 0.17983 | -0.013 | -3.499
-16 | -0.639 | 0.16649 | -0.014 | -3.839
-15.5 | -0.647 | 0.15629 | -0.014 | -4.139
-15 | -0.652 | 0.14624 | -0.015 | -4.459
-14.5 | -0.654 | 0.13659 | -0.016 | -4.791
-14 | -0.654 | 0.12646 | -0.016 | -5.168
-13.5 | -0.649 | 0.11802 | -0.018 | -5.502
-13 | -0.642 | 0.11047 | -0.019 | -5.807
-12.5 | -0.63 | 0.10297 | -0.019 | -6.118
-12 | -0.615 | 0.09474 | -0.021 | -6.489
-11.5 | -0.596 | 0.08976 | -0.021 | -6.635
-11 | -0.573 | 0.08346 | -0.023 | -6.862
-10.5 | -0.547 | 0.07764 | -0.026 | -7.048
-10 | -0.518 | 0.07239 | -0.029 | -7.155
-9.5 | -0.485 | 0.06748 | -0.03 | -7.188
-9 | -0.447 | 0.07355 | -0.027 | -6.084
-8.5 | -0.41 | 0.05987 | -0.031 | -6.849
-8 | -0.369 | 0.05598 | -0.032 | -6.594
-7.5 | -0.326 | 0.05248 | -0.033 | -6.216
-7 | -0.281 | 0.04961 | -0.034 | -5.67
-6.5 | -0.235 | 0.04673 | -0.035 | -5.029
-6 | -0.188 | 0.04397 | -0.037 | -4.279
-5.5 | -0.141 | 0.04166 | -0.038 | -3.376
-5 | -0.111 | 0.01661 | -0.068 | -6.666
-4.5 | -0.053 | 0.01621 | -0.069 | -3.259
-4 | 0.005 | 0.01578 | -0.071 | 0.346
-3.5 | 0.064 | 0.01543 | -0.072 | 4.153
-3 | 0.123 | 0.01499 | -0.073 | 8.206
-2.5 | 0.183 | 0.01484 | -0.075 | 12.302
-2 | 0.242 | 0.01474 | -0.076 | 16.41
-1.5 | 0.301 | 0.01513 | -0.077 | 19.895
-1 | 0.359 | 0.01429 | -0.078 | 25.101
-0.5 | 0.418 | 0.01437 | -0.079 | 29.088
0 | 0.463 | 0.01612 | -0.08 | 28.751
0.5 | 0.516 | 0.01667 | -0.081 | 30.956
1 | 0.574 | 0.01674 | -0.083 | 34.29
1.5 | 0.626 | 0.01743 | -0.083 | 35.924
2 | 0.679 | 0.01809 | -0.084 | 37.538
2.5 | 0.735 | 0.0183 | -0.086 | 40.166
3 | 0.791 | 0.01863 | -0.087 | 42.477
3.5 | 0.844 | 0.01911 | -0.087 | 44.152
4 | 0.935 | 0.0209 | -0.093 | 44.709
4.5 | 0.99 | 0.02174 | -0.093 | 45.534
5 | 1.043 | 0.0227 | -0.094 | 45.939
5.5 | 1.093 | 0.02399 | -0.094 | 45.58
6 | 1.149 | 0.02505 | -0.095 | 45.859
6.5 | 1.203 | 0.02601 | -0.097 | 46.267
7 | 1.255 | 0.0271 | -0.098 | 46.314
7.5 | 1.302 | 0.02826 | -0.099 | 46.086
8 | 1.346 | 0.02915 | -0.1 | 46.17
8.5 | 1.385 | 0.03567 | -0.101 | 38.815
9 | 1.422 | 0.0339 | -0.102 | 41.941
9.5 | 1.454 | 0.03627 | -0.104 | 40.088
10 | 1.48 | 0.03778 | -0.105 | 39.164
10.5 | 1.276 | 0.07279 | -0.044 | 17.53
11 | 1.29 | 0.07804 | -0.044 | 16.525
11.5 | 1.298 | 0.08373 | -0.043 | 15.503
12 | 1.301 | 0.08985 | -0.043 | 14.484
12.5 | 1.299 | 0.09658 | -0.043 | 13.454
13 | 1.292 | 0.10349 | -0.043 | 12.486
13.5 | 1.28 | 0.11158 | -0.042 | 11.472
14 | 1.263 | 0.11985 | -0.041 | 10.541
14.5 | 1.242 | 0.12888 | -0.041 | 9.639
15 | 1.217 | 0.13908 | -0.041 | 8.753

## 10. Re 100k Mach 0.00 (2)
BIGFOIL.COM POLAR EXPORT
cristal_cb85_15_7
cristal_cb85_15_7 |  |  |  | Cl Max: | 1.2355 | at alpha= | 15 | deg
XFOIL ncrit=9 |  |  |  | L/D Max: | 34.906 | at alpha= | 10 | deg
Re: | 100000 |  |  | Cd Min: | 0.22248 | at alpha= | 20 | deg
Mach: | 0 |  |  | Cl=0 at alpha= | 0.12406 | deg
|  |  |  | @ Cl=0.1, Cd= | 0.039915
|  |  |  | @ Cl=0.4, Cd= | 0.044904
|  |  |  | @ Cl=0.6, Cd= | 0.045839
alpha (deg) | Cl | Cd | Cm | Cl/Cd
-11.5 | -0.1229 | 0.10519 | -0.0861 | -1.1684
-11 | -0.1108 | 0.09754 | -0.0904 | -1.1359
-10.5 | -0.115 | 0.08989 | -0.095 | -1.2793
-9.5 | -0.2397 | 0.0842 | -0.1071 | -2.8468
-9 | -0.2196 | 0.07635 | -0.1099 | -2.8762
-8 | -0.3689 | 0.05093 | -0.1064 | -7.2433
-7.5 | -0.3898 | 0.04789 | -0.0973 | -8.1395
-7 | -0.3757 | 0.04184 | -0.0932 | -8.9794
-6.5 | -0.396 | 0.04004 | -0.0819 | -9.8901
-6 | -0.3484 | 0.03577 | -0.0813 | -9.74
-5.5 | -0.3397 | 0.03479 | -0.0744 | -9.7643
-5 | -0.3016 | 0.0334 | -0.0722 | -9.0299
-4 | -0.2348 | 0.0327 | -0.0665 | -7.1804
-3.5 | -0.1745 | 0.03205 | -0.0678 | -5.4446
-3 | -0.1654 | 0.03191 | -0.0619 | -5.1833
-2.5 | -0.1447 | 0.03071 | -0.0555 | -4.7118
-2 | -0.1394 | 0.03279 | -0.0456 | -4.2513
-1.5 | -0.1338 | 0.03484 | -0.0356 | -3.8404
-1 | -0.1761 | 0.03702 | -0.0242 | -4.7569
-0.5 | -0.1131 | 0.03712 | -0.019 | -3.0469
0 | -0.0858 | 0.03941 | -0.0192 | -2.1771
0.5 | 0.26 | 0.04035 | -0.0659 | 6.4436
1 | 0.3363 | 0.0408 | -0.0714 | 8.2426
1.5 | 0.3372 | 0.04183 | -0.0645 | 8.0612
2 | 0.3436 | 0.04272 | -0.0582 | 8.0431
2.5 | 0.353 | 0.0435 | -0.0523 | 8.1149
3 | 0.3658 | 0.04415 | -0.0467 | 8.2854
3.5 | 0.3833 | 0.04467 | -0.0417 | 8.5807
4 | 0.4118 | 0.04507 | -0.0382 | 9.1369
5 | 0.5136 | 0.04532 | -0.0373 | 11.3327
6 | 0.6184 | 0.04595 | -0.0379 | 13.4581
6.5 | 0.6708 | 0.04625 | -0.0382 | 14.5038
8 | 0.8169 | 0.04805 | -0.0389 | 17.001
9.5 | 1.0874 | 0.032 | -0.0383 | 33.9813
10 | 1.1142 | 0.03192 | -0.0348 | 34.906
10.5 | 1.1139 | 0.03465 | -0.0299 | 32.1472
11 | 1.0743 | 0.04198 | -0.0252 | 25.5908
11.5 | 1.0498 | 0.04945 | -0.0226 | 21.2295
12 | 1.0458 | 0.05555 | -0.0212 | 18.8263
12.5 | 1.0468 | 0.06127 | -0.02 | 17.085
13 | 1.0643 | 0.06526 | -0.0189 | 16.3086
13.5 | 1.1218 | 0.06553 | -0.0157 | 17.1189
14 | 1.1866 | 0.06754 | -0.0141 | 17.5688
14.5 | 1.2216 | 0.07239 | -0.0135 | 16.8753
15 | 1.2355 | 0.07948 | -0.0129 | 15.5448
15.5 | 1.2228 | 0.08844 | -0.0131 | 13.8263
16 | 1.1966 | 0.09887 | -0.0148 | 12.1028
16.5 | 1.1647 | 0.11074 | -0.0185 | 10.5174
17 | 1.1483 | 0.12356 | -0.0225 | 9.2935
17.5 | 1.0935 | 0.1385 | -0.0327 | 7.8953
18 | 0.9619 | 0.18434 | -0.063 | 5.2181
18.5 | 0.6776 | 0.1995 | -0.0638 | 3.3965
19 | 0.7061 | 0.20951 | -0.0653 | 3.3702
19.5 | 0.6874 | 0.21453 | -0.0721 | 3.2042
20 | 0.7011 | 0.22248 | -0.075 | 3.1513

## 11. Re 100k Mach 0.10 (1)
BIGFOIL.COM POLAR EXPORT
cristal_cb85_15_7
cristal_cb85_15_7 |  |  |  | Cl Max: | 1.457 | at alpha= | 9.5 | deg
JavaFoil+Calcfoil stall+Eppler ext transition |  |  |  | L/D Max: | 46.534 | at alpha= | 7 | deg
Re: | 100000 |  |  | Cd Min: | 0.01442 | at alpha= | -1 | deg
Mach: | 0.1 |  |  | Cl=0 at alpha= | -4.0431 | deg
|  |  |  | @ Cl=0.1, Cd= | 0.015206
|  |  |  | @ Cl=0.4, Cd= | 0.014453
|  |  |  | @ Cl=0.6, Cd= | 0.017176
alpha (deg) | Cl | Cd | Cm | Cl/Cd
-19 | -0.513 | 0.26567 | -0.011 | -1.931
-18.5 | -0.532 | 0.25086 | -0.012 | -2.122
-18 | -0.551 | 0.2313 | -0.011 | -2.382
-17.5 | -0.569 | 0.21665 | -0.012 | -2.626
-17 | -0.586 | 0.19935 | -0.013 | -2.937
-16.5 | -0.601 | 0.18544 | -0.013 | -3.239
-16 | -0.614 | 0.17517 | -0.014 | -3.505
-15.5 | -0.625 | 0.16036 | -0.014 | -3.897
-15 | -0.633 | 0.14913 | -0.015 | -4.246
-14.5 | -0.639 | 0.1402 | -0.016 | -4.555
-14 | -0.641 | 0.12946 | -0.016 | -4.949
-13.5 | -0.639 | 0.12057 | -0.018 | -5.3
-13 | -0.634 | 0.11274 | -0.019 | -5.62
-12.5 | -0.624 | 0.10493 | -0.019 | -5.948
-12 | -0.611 | 0.09715 | -0.02 | -6.285
-11.5 | -0.593 | 0.09059 | -0.021 | -6.546
-11 | -0.571 | 0.08426 | -0.022 | -6.78
-10.5 | -0.547 | 0.07923 | -0.026 | -6.902
-10 | -0.518 | 0.07272 | -0.028 | -7.125
-9.5 | -0.486 | 0.06838 | -0.03 | -7.107
-9 | -0.449 | 0.07458 | -0.027 | -6.016
-8.5 | -0.411 | 0.05974 | -0.03 | -6.885
-8 | -0.37 | 0.056 | -0.032 | -6.615
-7.5 | -0.328 | 0.05261 | -0.033 | -6.227
-7 | -0.283 | 0.04944 | -0.034 | -5.717
-6.5 | -0.236 | 0.04672 | -0.035 | -5.052
-6 | -0.189 | 0.04408 | -0.037 | -4.287
-5.5 | -0.141 | 0.04177 | -0.038 | -3.383
-5 | -0.111 | 0.01666 | -0.068 | -6.678
-4.5 | -0.053 | 0.01631 | -0.07 | -3.253
-4 | 0.005 | 0.0158 | -0.071 | 0.347
-3.5 | 0.064 | 0.01547 | -0.072 | 4.162
-3 | 0.124 | 0.01503 | -0.074 | 8.224
-2.5 | 0.183 | 0.01487 | -0.075 | 12.335
-2 | 0.243 | 0.01479 | -0.076 | 16.437
-1.5 | 0.303 | 0.01521 | -0.077 | 19.896
-1 | 0.36 | 0.01442 | -0.078 | 24.985
-0.5 | 0.42 | 0.01447 | -0.079 | 29.031
0 | 0.465 | 0.01614 | -0.081 | 28.837
0.5 | 0.518 | 0.01676 | -0.082 | 30.918
1 | 0.576 | 0.01685 | -0.083 | 34.189
1.5 | 0.629 | 0.01757 | -0.084 | 35.793
2 | 0.686 | 0.01788 | -0.085 | 38.364
2.5 | 0.739 | 0.01842 | -0.086 | 40.116
3 | 0.795 | 0.01872 | -0.087 | 42.45
3.5 | 0.848 | 0.01944 | -0.088 | 43.593
4 | 0.939 | 0.02099 | -0.094 | 44.722
4.5 | 0.994 | 0.02193 | -0.093 | 45.3
5 | 1.047 | 0.02289 | -0.094 | 45.724
5.5 | 1.098 | 0.02413 | -0.095 | 45.499
6 | 1.153 | 0.02502 | -0.096 | 46.108
6.5 | 1.208 | 0.02601 | -0.097 | 46.463
7 | 1.26 | 0.02709 | -0.098 | 46.534
7.5 | 1.308 | 0.02824 | -0.099 | 46.299
8 | 1.352 | 0.02952 | -0.1 | 45.792
8.5 | 1.389 | 0.03571 | -0.101 | 38.909
9 | 1.427 | 0.03444 | -0.103 | 41.429
9.5 | 1.457 | 0.03631 | -0.104 | 40.131
10 | 1.26 | 0.06808 | -0.045 | 18.51
10.5 | 1.277 | 0.07317 | -0.044 | 17.455
11 | 1.289 | 0.07851 | -0.044 | 16.421
11.5 | 1.296 | 0.08431 | -0.043 | 15.365
12 | 1.296 | 0.09056 | -0.043 | 14.314
12.5 | 1.291 | 0.09744 | -0.043 | 13.254
13 | 1.281 | 0.10496 | -0.042 | 12.204
13.5 | 1.265 | 0.11333 | -0.042 | 11.163
14 | 1.244 | 0.12251 | -0.041 | 10.157
14.5 | 1.219 | 0.13159 | -0.04 | 9.262

## 12. Re 100k Mach 0.10 (2)
BIGFOIL.COM POLAR EXPORT
cristal_cb85_15_7
cristal_cb85_15_7 |  |  |  | Cl Max: | 1.2221 | at alpha= | 15 | deg
XFOIL ncrit=9 |  |  |  | L/D Max: | 34.5305 | at alpha= | 10 | deg
Re: | 100000 |  |  | Cd Min: | 0.24591 | at alpha= | 20 | deg
Mach: | 0.1 |  |  | Cl=0 at alpha= | -0.24576 | deg
|  |  |  | @ Cl=0.1, Cd= | 0.039722
|  |  |  | @ Cl=0.4, Cd= | 0.044904
|  |  |  | @ Cl=0.6, Cd= | 0.046326
alpha (deg) | Cl | Cd | Cm | Cl/Cd
-20 | -0.5201 | 0.23776 | -0.005 | -2.1875
-19.5 | -0.4907 | 0.22351 | -0.0067 | -2.1954
-19 | -0.4684 | 0.21585 | -0.0093 | -2.17
-18.5 | -0.4499 | 0.20963 | -0.0129 | -2.1462
-18 | -0.4333 | 0.20356 | -0.0169 | -2.1286
-17.5 | -0.426 | 0.20019 | -0.0229 | -2.128
-17 | -0.4294 | 0.19902 | -0.0294 | -2.1576
-16.5 | -0.3883 | 0.18393 | -0.0293 | -2.1111
-16 | -0.3683 | 0.17733 | -0.0321 | -2.0769
-15.5 | -0.3593 | 0.17191 | -0.0371 | -2.09
-15 | -0.3725 | 0.16973 | -0.0449 | -2.1947
-14.5 | -0.3283 | 0.15731 | -0.0438 | -2.087
-14 | -0.3145 | 0.15098 | -0.0471 | -2.0831
-13.5 | -0.3342 | 0.14729 | -0.0548 | -2.269
-13 | -0.3075 | 0.1396 | -0.0516 | -2.2027
-12.5 | -0.3119 | 0.13524 | -0.0553 | -2.3063
-12 | -0.2792 | 0.12637 | -0.0618 | -2.2094
-11.5 | -0.2544 | 0.11758 | -0.0701 | -2.1636
-11 | -0.2357 | 0.10898 | -0.0786 | -2.1628
-10.5 | -0.2181 | 0.10021 | -0.0882 | -2.1764
-10 | -0.1993 | 0.09254 | -0.0943 | -2.1537
-9.5 | -0.2394 | 0.08476 | -0.1082 | -2.8244
-9 | -0.1769 | 0.07708 | -0.1059 | -2.295
-8.5 | -0.2197 | 0.06909 | -0.1123 | -3.1799
-8 | -0.3632 | 0.05151 | -0.1078 | -7.0511
-7.5 | -0.386 | 0.04861 | -0.0985 | -7.9408
-7 | -0.372 | 0.04241 | -0.0947 | -8.7715
-6.5 | -0.3968 | 0.04078 | -0.0827 | -9.7303
-6 | -0.3466 | 0.03616 | -0.0826 | -9.5852
-5.5 | -0.3462 | 0.03529 | -0.0744 | -9.8101
-5 | -0.3028 | 0.03367 | -0.0729 | -8.9932
-4.5 | -0.2661 | 0.03309 | -0.0704 | -8.0417
-4 | -0.2375 | 0.03292 | -0.0668 | -7.2145
-3.5 | -0.1796 | 0.03238 | -0.0676 | -5.5466
-3 | -0.1681 | 0.03225 | -0.062 | -5.2124
-2.5 | -0.1396 | 0.03077 | -0.057 | -4.5369
-2 | -0.1416 | 0.03282 | -0.046 | -4.3144
-1.5 | -0.131 | 0.03494 | -0.0364 | -3.7493
-1 | -0.1776 | 0.03715 | -0.0249 | -4.7806
-0.5 | -0.1168 | 0.03724 | -0.019 | -3.1364
0 | 0.1129 | 0.03987 | -0.0482 | 2.8317
0.5 | 0.26 | 0.04046 | -0.0657 | 6.4261
1 | 0.3424 | 0.04091 | -0.0723 | 8.3696
1.5 | 0.3421 | 0.04196 | -0.0651 | 8.153
2 | 0.348 | 0.04285 | -0.0588 | 8.1214
2.5 | 0.3574 | 0.04363 | -0.0528 | 8.1916
3 | 0.3709 | 0.04427 | -0.0473 | 8.3781
3.5 | 0.3894 | 0.04477 | -0.0423 | 8.6978
4 | 0.4179 | 0.04513 | -0.0387 | 9.2599
5 | 0.5191 | 0.04528 | -0.0375 | 11.4642
5.5 | 0.5719 | 0.04549 | -0.0376 | 12.572
6 | 0.6102 | 0.04663 | -0.0371 | 13.086
6.5 | 0.6759 | 0.04617 | -0.0382 | 14.6394
7 | 0.7253 | 0.04674 | -0.0384 | 15.5178
7.5 | 0.7634 | 0.04819 | -0.0382 | 15.8415
8.5 | 0.8567 | 0.04942 | -0.038 | 17.3351
9 | 0.9408 | 0.04577 | -0.0383 | 20.5549
9.5 | 1.0753 | 0.03359 | -0.0372 | 32.0125
10 | 1.1143 | 0.03227 | -0.0339 | 34.5305
10.5 | 1.11 | 0.0355 | -0.0291 | 31.2676
11 | 1.0704 | 0.04293 | -0.0246 | 24.9336
11.5 | 1.0466 | 0.05046 | -0.0221 | 20.7412
12 | 1.0424 | 0.05669 | -0.0208 | 18.3877
12.5 | 1.0434 | 0.06248 | -0.0197 | 16.6997
13 | 1.0621 | 0.06638 | -0.0186 | 16.0003
13.5 | 1.1219 | 0.06649 | -0.0151 | 16.8732
14 | 1.1838 | 0.06881 | -0.0135 | 17.2039
14.5 | 1.2134 | 0.07406 | -0.0128 | 16.384
15 | 1.2221 | 0.08142 | -0.0124 | 15.0098
15.5 | 1.2071 | 0.09066 | -0.0131 | 13.3146
16 | 1.1792 | 0.10148 | -0.0155 | 11.62
16.5 | 1.1456 | 0.11383 | -0.0199 | 10.0641
17 | 1.1117 | 0.12769 | -0.0264 | 8.7062
17.5 | 1.0807 | 0.14212 | -0.0348 | 7.6041
18 | 0.9603 | 0.18657 | -0.0643 | 5.1471
18.5 | 0.9358 | 0.22301 | -0.0817 | 4.1962
19 | 0.9283 | 0.23106 | -0.0905 | 4.0176
19.5 | 0.9589 | 0.23892 | -0.0918 | 4.0135
20 | 0.9558 | 0.24591 | -0.1003 | 3.8868

## 13. Re 100k Mach 0.25 (1)
BIGFOIL.COM POLAR EXPORT
cristal_cb85_15_7
cristal_cb85_15_7 |  |  |  | Cl Max: | 1.474 | at alpha= | 9.5 | deg
JavaFoil+Calcfoil stall+Eppler ext transition |  |  |  | L/D Max: | 47.584 | at alpha= | 3.5 | deg
Re: | 100000 |  |  | Cd Min: | 0.01463 | at alpha= | -1 | deg
Mach: | 0.25 |  |  | Cl=0 at alpha= | -4.05 | deg
|  |  |  | @ Cl=0.1, Cd= | 0.015525
|  |  |  | @ Cl=0.4, Cd= | 0.014689
|  |  |  | @ Cl=0.6, Cd= | 0.017546
alpha (deg) | Cl | Cd | Cm | Cl/Cd
-17 | -0.284 | 0.37457 | -0.013 | -0.759
-16.5 | -0.337 | 0.31123 | -0.013 | -1.082
-16 | -0.384 | 0.25604 | -0.014 | -1.501
-15.5 | -0.427 | 0.22089 | -0.014 | -1.935
-15 | -0.466 | 0.19807 | -0.014 | -2.352
-14.5 | -0.499 | 0.17579 | -0.015 | -2.84
-14 | -0.527 | 0.15755 | -0.016 | -3.344
-13.5 | -0.549 | 0.14033 | -0.017 | -3.909
-13 | -0.564 | 0.12818 | -0.018 | -4.397
-12.5 | -0.572 | 0.11637 | -0.019 | -4.916
-12 | -0.574 | 0.10628 | -0.02 | -5.397
-11.5 | -0.568 | 0.09778 | -0.021 | -5.813
-11 | -0.557 | 0.08962 | -0.022 | -6.211
-10.5 | -0.539 | 0.08297 | -0.024 | -6.494
-10 | -0.516 | 0.07583 | -0.028 | -6.807
-9.5 | -0.488 | 0.07038 | -0.029 | -6.937
-9 | -0.454 | 0.07875 | -0.028 | -5.764
-8.5 | -0.418 | 0.06136 | -0.031 | -6.811
-8 | -0.378 | 0.05712 | -0.033 | -6.61
-7.5 | -0.335 | 0.05388 | -0.034 | -6.213
-7 | -0.289 | 0.05033 | -0.035 | -5.748
-6.5 | -0.242 | 0.04727 | -0.036 | -5.118
-6 | -0.194 | 0.04461 | -0.037 | -4.342
-5.5 | -0.145 | 0.04223 | -0.039 | -3.431
-5 | -0.114 | 0.017 | -0.07 | -6.713
-4.5 | -0.054 | 0.01661 | -0.071 | -3.278
-4 | 0.006 | 0.0163 | -0.073 | 0.345
-3.5 | 0.066 | 0.01577 | -0.074 | 4.191
-3 | 0.127 | 0.01533 | -0.076 | 8.27
-2.5 | 0.188 | 0.01513 | -0.077 | 12.443
-2 | 0.25 | 0.01503 | -0.078 | 16.601
-1.5 | 0.311 | 0.01539 | -0.079 | 20.185
-1 | 0.37 | 0.01463 | -0.08 | 25.291
-0.5 | 0.431 | 0.01475 | -0.081 | 29.248
0 | 0.477 | 0.01676 | -0.083 | 28.444
0.5 | 0.53 | 0.01736 | -0.083 | 30.519
1 | 0.589 | 0.01742 | -0.085 | 33.799
1.5 | 0.644 | 0.01805 | -0.085 | 35.681
2 | 0.702 | 0.0184 | -0.087 | 38.166
2.5 | 0.757 | 0.01896 | -0.088 | 39.924
3 | 0.814 | 0.01935 | -0.089 | 42.098
3.5 | 0.89 | 0.0187 | -0.093 | 47.584
4 | 0.959 | 0.02188 | -0.095 | 43.842
4.5 | 1.014 | 0.02287 | -0.096 | 44.34
5 | 1.07 | 0.02391 | -0.097 | 44.737
5.5 | 1.127 | 0.02511 | -0.099 | 44.859
6 | 1.183 | 0.02622 | -0.1 | 45.135
6.5 | 1.239 | 0.02737 | -0.099 | 45.289
7 | 1.292 | 0.02851 | -0.101 | 45.328
7.5 | 1.339 | 0.02987 | -0.102 | 44.838
8 | 1.381 | 0.03086 | -0.103 | 44.754
8.5 | 1.416 | 0.03802 | -0.104 | 37.251
9 | 1.45 | 0.03657 | -0.105 | 39.647
9.5 | 1.474 | 0.03876 | -0.106 | 38.03
10 | 1.269 | 0.07025 | -0.045 | 18.062
10.5 | 1.276 | 0.07586 | -0.044 | 16.826
11 | 1.276 | 0.08237 | -0.043 | 15.488
11.5 | 1.266 | 0.08929 | -0.043 | 14.18
12 | 1.247 | 0.09698 | -0.042 | 12.861
12.5 | 1.219 | 0.10616 | -0.042 | 11.48
13 | 1.181 | 0.11705 | -0.041 | 10.086
13.5 | 1.133 | 0.12923 | -0.041 | 8.768
14 | 1.077 | 0.14302 | -0.04 | 7.528
14.5 | 1.012 | 0.15823 | -0.039 | 6.396

## 14. Re 100k Mach 0.25 (2)
BIGFOIL.COM POLAR EXPORT
cristal_cb85_15_7
cristal_cb85_15_7 |  |  |  | Cl Max: | 1.1686 | at alpha= | 14.5 | deg
XFOIL ncrit=9 |  |  |  | L/D Max: | 29.8118 | at alpha= | 10 | deg
Re: | 100000 |  |  | Cd Min: | 0.24493 | at alpha= | -20 | deg
Mach: | 0.25 |  |  | Cl=0 at alpha= | 0.085959 | deg
|  |  |  | @ Cl=0.1, Cd= | 0.040569
|  |  |  | @ Cl=0.4, Cd= | 0.04645
|  |  |  | @ Cl=0.6, Cd= | 0.047814
alpha (deg) | Cl | Cd | Cm | Cl/Cd
-20 | -0.5304 | 0.24493 | -0.0056 | -2.1655
-19.5 | -0.4903 | 0.22574 | -0.0058 | -2.172
-19 | -0.4697 | 0.21897 | -0.0093 | -2.145
-18.5 | -0.4508 | 0.21265 | -0.0133 | -2.1199
-18 | -0.4346 | 0.20691 | -0.0181 | -2.1004
-17.5 | -0.4325 | 0.20584 | -0.025 | -2.1011
-17 | -0.4158 | 0.19727 | -0.0291 | -2.1078
-16.5 | -0.3813 | 0.18611 | -0.03 | -2.0488
-16 | -0.363 | 0.17967 | -0.0337 | -2.0204
-15.5 | -0.3634 | 0.17663 | -0.0405 | -2.0574
-15 | -0.3422 | 0.16703 | -0.0436 | -2.0487
-14.5 | -0.3164 | 0.15944 | -0.0456 | -1.9844
-14 | -0.3106 | 0.154 | -0.0504 | -2.0169
-13.5 | -0.3242 | 0.14967 | -0.0557 | -2.1661
-13 | -0.3029 | 0.1439 | -0.0514 | -2.1049
-12.5 | -0.31 | 0.1377 | -0.0658 | -2.2513
-12 | -0.2741 | 0.12842 | -0.0721 | -2.1344
-11.5 | -0.2358 | 0.11924 | -0.0775 | -1.9775
-11 | -0.2023 | 0.11032 | -0.0839 | -1.8338
-10.5 | -0.1803 | 0.10244 | -0.0904 | -1.7601
-10 | -0.1605 | 0.09453 | -0.0972 | -1.6979
-9.5 | -0.1679 | 0.08703 | -0.1046 | -1.9292
-9 | -0.1499 | 0.07974 | -0.1078 | -1.8799
-8 | -0.3253 | 0.05473 | -0.1158 | -5.9437
-7.5 | -0.3595 | 0.05181 | -0.1059 | -6.9388
-7 | -0.3778 | 0.04825 | -0.0974 | -7.8301
-6.5 | -0.3858 | 0.04414 | -0.0893 | -8.7404
-6 | -0.3897 | 0.0413 | -0.0809 | -9.4358
-5.5 | -0.3658 | 0.03787 | -0.0764 | -9.6594
-5 | -0.3073 | 0.03519 | -0.0769 | -8.7326
-4.5 | -0.2976 | 0.0348 | -0.0698 | -8.5517
-4 | -0.2393 | 0.03396 | -0.0703 | -7.0465
-3.5 | -0.2216 | 0.03411 | -0.0649 | -6.4966
-3 | -0.1707 | 0.0336 | -0.0643 | -5.0804
-2.5 | -0.1495 | 0.03285 | -0.0604 | -4.551
-2 | -0.1439 | 0.0331 | -0.0492 | -4.3474
-1.5 | -0.1314 | 0.03537 | -0.0398 | -3.715
-1 | -0.1324 | 0.03697 | -0.0291 | -3.5813
-0.5 | -0.1891 | 0.0398 | -0.0183 | -4.7513
0 | -0.0442 | 0.03929 | -0.0224 | -1.125
0.5 | 0.2129 | 0.04157 | -0.0583 | 5.1215
1 | 0.3143 | 0.0424 | -0.0686 | 7.4127
1.5 | 0.3225 | 0.04329 | -0.0626 | 7.4498
2 | 0.3336 | 0.04407 | -0.0568 | 7.5698
2.5 | 0.345 | 0.04479 | -0.051 | 7.7026
3 | 0.3577 | 0.04543 | -0.0453 | 7.8737
3.5 | 0.3749 | 0.04596 | -0.04 | 8.1571
4 | 0.4005 | 0.04646 | -0.036 | 8.6203
4.5 | 0.447 | 0.04675 | -0.0348 | 9.5615
5 | 0.5015 | 0.04693 | -0.0348 | 10.6861
5.5 | 0.5548 | 0.04736 | -0.035 | 11.7145
6 | 0.6076 | 0.04789 | -0.0353 | 12.6874
6.5 | 0.66 | 0.04847 | -0.0356 | 13.6167
7 | 0.7093 | 0.04933 | -0.0358 | 14.3787
7.5 | 0.7471 | 0.05112 | -0.0357 | 14.6146
8 | 0.7741 | 0.05376 | -0.0351 | 14.3992
8.5 | 0.8544 | 0.05156 | -0.0356 | 16.571
10 | 1.0932 | 0.03667 | -0.0293 | 29.8118
10.5 | 1.093 | 0.03991 | -0.0251 | 27.3866
11 | 1.0549 | 0.04783 | -0.0216 | 22.0552
11.5 | 1.0315 | 0.05596 | -0.0201 | 18.4328
12 | 1.0252 | 0.06291 | -0.0194 | 16.2963
12.5 | 1.027 | 0.06904 | -0.0187 | 14.8754
13 | 1.0513 | 0.07247 | -0.017 | 14.5067
13.5 | 1.1171 | 0.07219 | -0.0125 | 15.4744
14 | 1.1602 | 0.07634 | -0.0109 | 15.1978
14.5 | 1.1686 | 0.08361 | -0.0109 | 13.9768
15 | 1.1561 | 0.09285 | -0.0125 | 12.4513
15.5 | 1.1326 | 0.10387 | -0.016 | 10.904
16 | 1.101 | 0.11683 | -0.0218 | 9.4239
16.5 | 1.0655 | 0.13179 | -0.0302 | 8.0848
17 | 1.0314 | 0.14836 | -0.0405 | 6.952
17.5 | 0.9513 | 0.18523 | -0.0644 | 5.1358
18 | 0.9626 | 0.19556 | -0.0692 | 4.9223
18.5 | 0.9427 | 0.22857 | -0.0865 | 4.1243
19 | 0.941 | 0.23657 | -0.0948 | 3.9777
19.5 | 0.965 | 0.24422 | -0.0978 | 3.9514

## 15. Re 100k Mach 0.50 (1)
BIGFOIL.COM POLAR EXPORT
cristal_cb85_15_7
cristal_cb85_15_7 |  |  |  | Cl Max: | 1.483 | at alpha= | 8 | deg
JavaFoil+Calcfoil stall+Eppler ext transition |  |  |  | L/D Max: | 45.463 | at alpha= | 3 | deg
Re: | 100000 |  |  | Cd Min: | 0.01588 | at alpha= | -0.5 | deg
Mach: | 0.5 |  |  | Cl=0 at alpha= | -4.0454 | deg
|  |  |  | @ Cl=0.1, Cd= | 0.01684
|  |  |  | @ Cl=0.4, Cd= | 0.016774
|  |  |  | @ Cl=0.6, Cd= | 0.019092
alpha (deg) | Cl | Cd | Cm | Cl/Cd
-20 | -0.862 | 0.33764 | -0.021 | -2.553
-19.5 | -0.838 | 0.30334 | -0.021 | -2.762
-19 | -0.81 | 0.27988 | -0.022 | -2.893
-18.5 | -0.781 | 0.25687 | -0.02 | -3.039
-18 | -0.753 | 0.2591 | -0.02 | -2.908
-17.5 | -0.727 | 0.2484 | -0.02 | -2.926
-17 | -0.701 | 0.24327 | -0.021 | -2.88
-16.5 | -0.674 | 0.23339 | -0.021 | -2.888
-16 | -0.648 | 0.2353 | -0.022 | -2.753
-15.5 | -0.621 | 0.23229 | -0.022 | -2.675
-15 | -0.595 | 0.22067 | -0.022 | -2.696
-14.5 | -0.568 | 0.21301 | -0.023 | -2.669
-14 | -0.542 | 0.21368 | -0.025 | -2.536
-13.5 | -0.515 | 0.2086 | -0.025 | -2.47
-13 | -0.489 | 0.20626 | -0.026 | -2.369
-12.5 | -0.462 | 0.1993 | -0.027 | -2.317
-12 | -0.435 | 0.1996 | -0.027 | -2.179
-11.5 | -0.408 | 0.19721 | -0.028 | -2.069
-11 | -0.381 | 0.18478 | -0.028 | -2.062
-10.5 | -0.354 | 0.18631 | -0.029 | -1.9
-10 | -0.326 | 0.14419 | -0.024 | -2.261
-9.5 | -0.299 | 0.13754 | -0.022 | -2.172
-9 | -0.272 | 0.23914 | -0.025 | -1.137
-8.5 | -0.399 | 0.07765 | -0.029 | -5.136
-8 | -0.391 | 0.06661 | -0.033 | -5.867
-7.5 | -0.359 | 0.05993 | -0.035 | -5.987
-7 | -0.315 | 0.05511 | -0.037 | -5.716
-6.5 | -0.265 | 0.05083 | -0.038 | -5.218
-6 | -0.213 | 0.04742 | -0.04 | -4.502
-5.5 | -0.16 | 0.04446 | -0.042 | -3.606
-5 | -0.106 | 0.04188 | -0.044 | -2.531
-4.5 | -0.06 | 0.01791 | -0.079 | -3.378
-4 | 0.006 | 0.01752 | -0.081 | 0.357
-3.5 | 0.074 | 0.01717 | -0.082 | 4.283
-3 | 0.141 | 0.01632 | -0.084 | 8.655
-2.5 | 0.21 | 0.01618 | -0.085 | 12.972
-2 | 0.278 | 0.01667 | -0.086 | 16.662
-1.5 | 0.346 | 0.01683 | -0.087 | 20.545
-1 | 0.414 | 0.01676 | -0.089 | 24.708
-0.5 | 0.481 | 0.01588 | -0.089 | 30.312
0 | 0.528 | 0.01852 | -0.091 | 28.491
0.5 | 0.588 | 0.01905 | -0.092 | 30.851
1 | 0.653 | 0.01928 | -0.093 | 33.871
1.5 | 0.715 | 0.01979 | -0.094 | 36.108
2 | 0.78 | 0.02035 | -0.096 | 38.327
2.5 | 0.86 | 0.02004 | -0.1 | 42.911
3 | 0.925 | 0.02034 | -0.102 | 45.463
3.5 | 0.996 | 0.02498 | -0.104 | 39.875
4 | 1.06 | 0.02594 | -0.106 | 40.85
4.5 | 1.123 | 0.02712 | -0.107 | 41.412
5 | 1.186 | 0.02842 | -0.109 | 41.729
5.5 | 1.248 | 0.02965 | -0.109 | 42.077
6 | 1.309 | 0.03125 | -0.11 | 41.9
6.5 | 1.37 | 0.03304 | -0.112 | 41.459
7 | 1.423 | 0.03516 | -0.114 | 40.474
7.5 | 1.461 | 0.0369 | -0.115 | 39.589
8 | 1.483 | 0.0423 | -0.116 | 35.047
8.5 | 1.26 | 0.07833 | -0.048 | 16.081
9 | 1.207 | 0.07281 | -0.045 | 16.582
9.5 | 0.748 | 0.13705 | -0.037 | 5.46
10 | 0.775 | 0.14047 | -0.038 | 5.52
10.5 | 0.803 | 0.14435 | -0.039 | 5.56
11 | 0.83 | 0.14631 | -0.041 | 5.671
11.5 | 0.857 | 0.15324 | -0.045 | 5.593
12 | 0.888 | 0.18238 | -0.062 | 4.867
12.5 | 0.914 | 0.20949 | -0.061 | 4.363
13 | 0.941 | 0.22072 | -0.063 | 4.264

## 16. Re 100k Mach 0.50 (2)
BIGFOIL.COM POLAR EXPORT
cristal_cb85_15_7
cristal_cb85_15_7 |  |  |  | Cl Max: | 1.0598 | at alpha= | 20 | deg
XFOIL ncrit=9 |  |  |  | L/D Max: | 17.2791 | at alpha= | 10.5 | deg
Re: | 100000 |  |  | Cd Min: | 0.28183 | at alpha= | 20 | deg
Mach: | 0.5 |  |  | Cl=0 at alpha= | 0.62762 | deg
|  |  |  | @ Cl=0.1, Cd= | 0.045241
|  |  |  | @ Cl=0.4, Cd= | 0.052807
|  |  |  | @ Cl=0.6, Cd= | 0.058391
alpha (deg) | Cl | Cd | Cm | Cl/Cd
-20 | -0.5318 | 0.25045 | -0.0003 | -2.1234
-19.5 | -0.5081 | 0.24286 | -0.0055 | -2.0922
-19 | -0.4855 | 0.23599 | -0.0113 | -2.0573
-18.5 | -0.4719 | 0.2338 | -0.0187 | -2.0184
-17.5 | -0.4155 | 0.21243 | -0.0269 | -1.9559
-17 | -0.3903 | 0.2047 | -0.0317 | -1.9067
-16.5 | -0.3704 | 0.19842 | -0.0377 | -1.8667
-16 | -0.3724 | 0.19895 | -0.0461 | -1.8718
-15.5 | -0.3241 | 0.18266 | -0.0473 | -1.7743
-15 | -0.3042 | 0.17605 | -0.0517 | -1.7279
-14.5 | -0.3134 | 0.17514 | -0.0566 | -1.7894
-14 | -0.2781 | 0.16432 | -0.0593 | -1.6924
-13.5 | -0.2532 | 0.15742 | -0.0704 | -1.6084
-13 | -0.2096 | 0.14701 | -0.0774 | -1.4258
-12.5 | -0.1798 | 0.13836 | -0.0861 | -1.2995
-12 | -0.1859 | 0.1346 | -0.0969 | -1.3811
-11.5 | -0.1359 | 0.12379 | -0.1003 | -1.0978
-11 | -0.107 | 0.11568 | -0.1047 | -0.92497
-10.5 | -0.0935 | 0.1088 | -0.1093 | -0.85938
-10 | -0.1035 | 0.10403 | -0.116 | -0.99491
-9.5 | -0.0831 | 0.09575 | -0.1189 | -0.86789
-9 | -0.0636 | 0.08875 | -0.1206 | -0.71662
-8.5 | -0.1036 | 0.07359 | -0.1339 | -1.4078
-8 | -0.1273 | 0.06619 | -0.1372 | -1.9233
-7.5 | -0.2093 | 0.06093 | -0.134 | -3.4351
-7 | -0.2506 | 0.05778 | -0.1266 | -4.3371
-6.5 | -0.3119 | 0.0578 | -0.1118 | -5.3962
-6 | -0.3685 | 0.05701 | -0.0972 | -6.4638
-5.5 | -0.3921 | 0.05288 | -0.089 | -7.4149
-5 | -0.4088 | 0.04969 | -0.0798 | -8.227
-4.5 | -0.3858 | 0.04559 | -0.0757 | -8.4624
-4 | -0.3549 | 0.04221 | -0.0715 | -8.408
-3.5 | -0.3122 | 0.04056 | -0.0683 | -7.6972
-3 | -0.2633 | 0.03964 | -0.0656 | -6.6423
-2.5 | -0.2221 | 0.03926 | -0.0621 | -5.6572
-2 | -0.1776 | 0.03896 | -0.0592 | -4.5585
-1.5 | -0.142 | 0.03786 | -0.0565 | -3.7507
-1 | -0.1408 | 0.03901 | -0.0418 | -3.6093
-0.5 | -0.1094 | 0.0413 | -0.0317 | -2.6489
0 | -0.0949 | 0.04201 | -0.0217 | -2.259
0.5 | -0.0561 | 0.04277 | -0.0155 | -1.3117
1 | 0.1637 | 0.04625 | -0.0445 | 3.5395
1.5 | 0.283 | 0.04786 | -0.0573 | 5.9131
2 | 0.3225 | 0.04862 | -0.0554 | 6.6331
2.5 | 0.3448 | 0.04925 | -0.0503 | 7.001
3 | 0.3695 | 0.04982 | -0.0453 | 7.4167
3.5 | 0.3605 | 0.0509 | -0.0368 | 7.0825
4 | 0.3698 | 0.05172 | -0.0305 | 7.15
4.5 | 0.3976 | 0.05276 | -0.0271 | 7.536
5 | 0.4452 | 0.0537 | -0.0262 | 8.2905
5.5 | 0.4966 | 0.05491 | -0.0261 | 9.0439
6 | 0.5401 | 0.05703 | -0.0263 | 9.4705
6.5 | 0.5967 | 0.05821 | -0.0267 | 10.2508
7 | 0.6403 | 0.0606 | -0.0271 | 10.566
7.5 | 0.6589 | 0.06455 | -0.0268 | 10.2076
8.5 | 0.7728 | 0.0665 | -0.0263 | 11.6211
10 | 0.9329 | 0.06711 | -0.0211 | 13.9011
10.5 | 1.0326 | 0.05976 | -0.0154 | 17.2791
11 | 1.0305 | 0.06576 | -0.0141 | 15.6706
11.5 | 1.0056 | 0.07546 | -0.015 | 13.3263
12 | 0.991 | 0.08509 | -0.0169 | 11.6465
12.5 | 0.9877 | 0.09356 | -0.0185 | 10.5569
13 | 1.007 | 0.09935 | -0.0179 | 10.1359
13.5 | 1.0273 | 0.10548 | -0.0175 | 9.7393
14 | 1.0236 | 0.11582 | -0.0213 | 8.8379
14.5 | 1.002 | 0.12995 | -0.0295 | 7.7107
15 | 0.9751 | 0.14643 | -0.0404 | 6.6592
15.5 | 0.9539 | 0.16379 | -0.052 | 5.8239
16 | 0.9463 | 0.1801 | -0.0624 | 5.2543
16.5 | 0.9502 | 0.19422 | -0.0711 | 4.8924
17 | 0.9646 | 0.20575 | -0.0776 | 4.6882
17.5 | 0.9664 | 0.22287 | -0.089 | 4.3362
18 | 0.9794 | 0.23636 | -0.0973 | 4.1437
18.5 | 0.9937 | 0.25294 | -0.107 | 3.9286
19.5 | 1.0321 | 0.27201 | -0.1201 | 3.7943
20 | 1.0598 | 0.28183 | -0.1244 | 3.7604

## 17. Re 250k Mach 0.00 (1)
BIGFOIL.COM POLAR EXPORT
cristal_cb85_15_7
cristal_cb85_15_7 |  |  |  | Cl Max: | 1.528 | at alpha= | 11.5 | deg
JavaFoil+Calcfoil stall+Eppler ext transition |  |  |  | L/D Max: | 68.87 | at alpha= | 3.5 | deg
Re: | 250000 |  |  | Cd Min: | 0.00982 | at alpha= | -0.5 | deg
Mach: | 0 |  |  | Cl=0 at alpha= | -4.0431 | deg
|  |  |  | @ Cl=0.1, Cd= | 0.011998
|  |  |  | @ Cl=0.4, Cd= | 0.0098237
|  |  |  | @ Cl=0.6, Cd= | 0.011269
alpha (deg) | Cl | Cd | Cm | Cl/Cd
-19.5 | -0.54 | 0.22456 | -0.011 | -2.405
-19 | -0.557 | 0.20962 | -0.012 | -2.657
-18.5 | -0.574 | 0.1967 | -0.012 | -2.916
-18 | -0.589 | 0.18658 | -0.013 | -3.159
-17.5 | -0.604 | 0.17267 | -0.014 | -3.499
-17 | -0.618 | 0.1637 | -0.014 | -3.772
-16.5 | -0.629 | 0.15211 | -0.015 | -4.138
-16 | -0.639 | 0.14337 | -0.016 | -4.46
-15.5 | -0.647 | 0.13479 | -0.017 | -4.802
-15 | -0.652 | 0.1256 | -0.017 | -5.194
-14.5 | -0.655 | 0.1176 | -0.018 | -5.568
-14 | -0.654 | 0.1108 | -0.019 | -5.903
-13.5 | -0.65 | 0.10501 | -0.02 | -6.189
-13 | -0.642 | 0.09834 | -0.02 | -6.529
-12.5 | -0.632 | 0.09139 | -0.024 | -6.914
-12 | -0.618 | 0.08391 | -0.027 | -7.364
-11.5 | -0.599 | 0.07856 | -0.028 | -7.628
-11 | -0.577 | 0.07424 | -0.03 | -7.77
-10.5 | -0.55 | 0.06902 | -0.031 | -7.975
-10 | -0.521 | 0.06438 | -0.032 | -8.086
-9.5 | -0.487 | 0.06017 | -0.034 | -8.098
-9 | -0.448 | 0.06371 | -0.03 | -7.031
-8.5 | -0.412 | 0.05169 | -0.035 | -7.963
-8 | -0.371 | 0.0482 | -0.036 | -7.689
-7.5 | -0.391 | 0.01347 | -0.065 | -29.003
-7 | -0.337 | 0.0128 | -0.067 | -26.349
-6.5 | -0.282 | 0.01435 | -0.068 | -19.628
-6 | -0.225 | 0.01156 | -0.069 | -19.51
-5.5 | -0.168 | 0.01121 | -0.071 | -15.022
-5 | -0.111 | 0.0107 | -0.072 | -10.373
-4.5 | -0.053 | 0.01026 | -0.074 | -5.162
-4 | 0.005 | 0.01276 | -0.074 | 0.429
-3.5 | 0.064 | 0.01234 | -0.076 | 5.212
-3 | 0.124 | 0.01177 | -0.078 | 10.492
-2.5 | 0.183 | 0.01151 | -0.079 | 15.927
-2 | 0.243 | 0.01095 | -0.081 | 22.192
-1.5 | 0.303 | 0.01107 | -0.08 | 27.331
-1 | 0.362 | 0.00983 | -0.081 | 36.81
-0.5 | 0.422 | 0.00982 | -0.082 | 42.985
0 | 0.474 | 0.01043 | -0.084 | 45.505
0.5 | 0.523 | 0.01119 | -0.084 | 46.765
1 | 0.584 | 0.01113 | -0.086 | 52.438
1.5 | 0.637 | 0.01159 | -0.086 | 54.966
2 | 0.693 | 0.01195 | -0.087 | 57.944
2.5 | 0.75 | 0.01206 | -0.089 | 62.187
3 | 0.807 | 0.01234 | -0.09 | 65.411
3.5 | 0.862 | 0.01251 | -0.091 | 68.87
4 | 0.94 | 0.0165 | -0.095 | 56.961
4.5 | 0.996 | 0.01711 | -0.094 | 58.221
5 | 1.052 | 0.01773 | -0.095 | 59.323
5.5 | 1.108 | 0.01842 | -0.096 | 60.122
6 | 1.163 | 0.01913 | -0.097 | 60.785
6.5 | 1.217 | 0.02005 | -0.098 | 60.674
7 | 1.266 | 0.02104 | -0.099 | 60.182
7.5 | 1.31 | 0.02209 | -0.1 | 59.292
8 | 1.351 | 0.02328 | -0.101 | 58.026
8.5 | 1.388 | 0.02895 | -0.103 | 47.954
9 | 1.426 | 0.02852 | -0.104 | 50.016
9.5 | 1.457 | 0.0303 | -0.105 | 48.099
10 | 1.484 | 0.0321 | -0.106 | 46.24
10.5 | 1.505 | 0.03356 | -0.107 | 44.828
11 | 1.52 | 0.03566 | -0.109 | 42.627
11.5 | 1.528 | 0.03729 | -0.11 | 40.98
12 | 1.302 | 0.08221 | -0.047 | 15.843
12.5 | 1.3 | 0.088 | -0.046 | 14.776
13 | 1.293 | 0.09387 | -0.046 | 13.776
13.5 | 1.281 | 0.10058 | -0.046 | 12.736
14 | 1.264 | 0.10697 | -0.045 | 11.818
14.5 | 1.243 | 0.11511 | -0.045 | 10.799
15 | 1.218 | 0.12291 | -0.045 | 9.91
15.5 | 1.19 | 0.12966 | -0.044 | 9.175
16 | 1.158 | 0.13854 | -0.044 | 8.362
16.5 | 1.125 | 0.14874 | -0.044 | 7.562

## 18. Re 250k Mach 0.00 (2)
BIGFOIL.COM POLAR EXPORT
cristal_cb85_15_7
cristal_cb85_15_7 |  |  |  | Cl Max: | 1.2898 | at alpha= | 16 | deg
XFOIL ncrit=9 |  |  |  | L/D Max: | 79.4139 | at alpha= | 7.5 | deg
Re: | 250000 |  |  | Cd Min: | 0.23323 | at alpha= | 20 | deg
Mach: | 0 |  |  | Cl=0 at alpha= | -3.5762 | deg
|  |  |  | @ Cl=0.1, Cd= | 0.015585
|  |  |  | @ Cl=0.4, Cd= | 0.017696
|  |  |  | @ Cl=0.6, Cd= | 0.01623
alpha (deg) | Cl | Cd | Cm | Cl/Cd
-14 | -0.2851 | 0.1372 | -0.0643 | -2.078
-13.5 | -0.2643 | 0.13124 | -0.0662 | -2.0139
-13 | -0.2537 | 0.1245 | -0.0693 | -2.0378
-12.5 | -0.2623 | 0.11579 | -0.0768 | -2.2653
-12 | -0.2649 | 0.10666 | -0.0824 | -2.4836
-11.5 | -0.2644 | 0.09648 | -0.0848 | -2.7405
-11 | -0.2508 | 0.09093 | -0.0858 | -2.7582
-10.5 | -0.2563 | 0.08205 | -0.0903 | -3.1237
-10 | -0.3771 | 0.05444 | -0.1054 | -6.9269
-9.5 | -0.478 | 0.04201 | -0.0961 | -11.3782
-9 | -0.4774 | 0.03578 | -0.0918 | -13.3426
-8.5 | -0.452 | 0.0317 | -0.0895 | -14.2587
-8 | -0.4146 | 0.02956 | -0.0881 | -14.0257
-7.5 | -0.3758 | 0.0263 | -0.0861 | -14.289
-7 | -0.3292 | 0.02411 | -0.0856 | -13.6541
-6.5 | -0.2812 | 0.02216 | -0.0848 | -12.6895
-6 | -0.2325 | 0.02058 | -0.0843 | -11.2974
-5.5 | -0.1838 | 0.01934 | -0.0836 | -9.5036
-5 | -0.1383 | 0.01795 | -0.0824 | -7.7047
-4.5 | -0.0923 | 0.01728 | -0.0816 | -5.3414
-4 | -0.0434 | 0.01672 | -0.0811 | -2.5957
-3.5 | 0.0078 | 0.01625 | -0.0809 | 0.48
-3 | 0.0583 | 0.01623 | -0.081 | 3.5921
-2.5 | 0.1068 | 0.01548 | -0.0812 | 6.8992
-2 | 0.1486 | 0.01459 | -0.0784 | 10.1851
-1.5 | 0.1965 | 0.01546 | -0.0767 | 12.7102
-1 | 0.2434 | 0.01631 | -0.0743 | 14.9234
-0.5 | 0.2959 | 0.0168 | -0.0729 | 17.6131
0 | 0.3309 | 0.01784 | -0.0681 | 18.5482
0.5 | 0.3803 | 0.01773 | -0.0657 | 21.4495
1 | 0.4262 | 0.01765 | -0.0636 | 24.1473
1.5 | 0.4798 | 0.01718 | -0.0625 | 27.9278
2 | 0.5227 | 0.01702 | -0.0598 | 30.7109
2.5 | 0.5749 | 0.01626 | -0.0579 | 35.3567
3 | 0.6173 | 0.01621 | -0.0558 | 38.0814
3.5 | 0.6734 | 0.01567 | -0.0555 | 42.9738
4 | 0.7204 | 0.01558 | -0.0547 | 46.2388
4.5 | 0.7814 | 0.01511 | -0.0557 | 51.7141
5 | 0.8289 | 0.01497 | -0.0549 | 55.3707
5.5 | 0.8788 | 0.01467 | -0.0543 | 59.9046
6 | 0.9305 | 0.01441 | -0.0541 | 64.5732
6.5 | 0.9799 | 0.01411 | -0.0534 | 69.4472
7 | 1.0255 | 0.01365 | -0.052 | 75.1282
7.5 | 1.0705 | 0.01348 | -0.0507 | 79.4139
8 | 1.1085 | 0.01416 | -0.0491 | 78.2839
8.5 | 1.107 | 0.0163 | -0.043 | 67.9141
9 | 1.095 | 0.02045 | -0.0384 | 53.5452
9.5 | 1.068 | 0.02641 | -0.0338 | 40.4392
10 | 1.045 | 0.03259 | -0.0298 | 32.0651
10.5 | 1.0589 | 0.03628 | -0.0284 | 29.1869
11 | 1.0686 | 0.04061 | -0.0271 | 26.3137
11.5 | 1.0811 | 0.04488 | -0.0263 | 24.0887
12 | 1.0914 | 0.04949 | -0.0256 | 22.0529
12.5 | 1.102 | 0.05418 | -0.025 | 20.3396
13 | 1.1179 | 0.05813 | -0.0232 | 19.231
13.5 | 1.1499 | 0.06086 | -0.0223 | 18.8942
14 | 1.191 | 0.06317 | -0.021 | 18.8539
14.5 | 1.2296 | 0.06654 | -0.02 | 18.4791
15 | 1.2491 | 0.07174 | -0.0196 | 17.4115
15.5 | 1.2593 | 0.07874 | -0.0194 | 15.9931
16 | 1.2898 | 0.08612 | -0.019 | 14.9768
16.5 | 1.0693 | 0.09405 | -0.0122 | 11.3695
17 | 1.0371 | 0.10188 | -0.0161 | 10.1796
17.5 | 0.9592 | 0.11781 | -0.0252 | 8.1419
18 | 0.8836 | 0.1368 | -0.0373 | 6.4591
18.5 | 0.8052 | 0.16025 | -0.0522 | 5.0246
19 | 0.9846 | 0.2085 | -0.0804 | 4.7223
19.5 | 0.9672 | 0.22774 | -0.0939 | 4.2469
20 | 0.985 | 0.23323 | -0.0973 | 4.2233

## 19. Re 250k Mach 0.10 (1)
BIGFOIL.COM POLAR EXPORT
cristal_cb85_15_7
cristal_cb85_15_7 |  |  |  | Cl Max: | 1.525 | at alpha= | 11.5 | deg
JavaFoil+Calcfoil stall+Eppler ext transition |  |  |  | L/D Max: | 67.467 | at alpha= | 3.5 | deg
Re: | 250000 |  |  | Cd Min: | 0.00983 | at alpha= | -1 | deg
Mach: | 0.1 |  |  | Cl=0 at alpha= | -4.0431 | deg
|  |  |  | @ Cl=0.1, Cd= | 0.01204
|  |  |  | @ Cl=0.4, Cd= | 0.009848
|  |  |  | @ Cl=0.6, Cd= | 0.011457
alpha (deg) | Cl | Cd | Cm | Cl/Cd
-19 | -0.513 | 0.21954 | -0.012 | -2.337
-18.5 | -0.532 | 0.20617 | -0.012 | -2.582
-18 | -0.551 | 0.19318 | -0.013 | -2.853
-17.5 | -0.569 | 0.18183 | -0.013 | -3.13
-17 | -0.586 | 0.16978 | -0.014 | -3.451
-16.5 | -0.601 | 0.15879 | -0.015 | -3.785
-16 | -0.614 | 0.14814 | -0.016 | -4.147
-15.5 | -0.625 | 0.13785 | -0.016 | -4.536
-15 | -0.634 | 0.12819 | -0.017 | -4.943
-14.5 | -0.639 | 0.12085 | -0.018 | -5.287
-14 | -0.641 | 0.11358 | -0.019 | -5.644
-13.5 | -0.64 | 0.10655 | -0.02 | -6.002
-13 | -0.634 | 0.09968 | -0.02 | -6.361
-12.5 | -0.626 | 0.09322 | -0.023 | -6.71
-12 | -0.613 | 0.08448 | -0.026 | -7.261
-11.5 | -0.596 | 0.07871 | -0.028 | -7.577
-11 | -0.575 | 0.07483 | -0.03 | -7.688
-10.5 | -0.55 | 0.06982 | -0.031 | -7.876
-10 | -0.521 | 0.06488 | -0.033 | -8.027
-9.5 | -0.488 | 0.06051 | -0.034 | -8.066
-9 | -0.449 | 0.06441 | -0.03 | -6.974
-8.5 | -0.413 | 0.05177 | -0.035 | -7.974
-8 | -0.372 | 0.0483 | -0.036 | -7.7
-7.5 | -0.392 | 0.01349 | -0.065 | -29.074
-7 | -0.339 | 0.01284 | -0.067 | -26.375
-6.5 | -0.283 | 0.01436 | -0.068 | -19.702
-6 | -0.226 | 0.01164 | -0.07 | -19.46
-5.5 | -0.169 | 0.01117 | -0.071 | -15.152
-5 | -0.112 | 0.01071 | -0.073 | -10.413
-4.5 | -0.053 | 0.01027 | -0.074 | -5.185
-4 | 0.005 | 0.01284 | -0.075 | 0.428
-3.5 | 0.065 | 0.01242 | -0.076 | 5.202
-3 | 0.124 | 0.01178 | -0.078 | 10.538
-2.5 | 0.184 | 0.01157 | -0.079 | 15.927
-2 | 0.244 | 0.011 | -0.081 | 22.195
-1.5 | 0.304 | 0.01116 | -0.08 | 27.229
-1 | 0.364 | 0.00983 | -0.082 | 36.977
-0.5 | 0.424 | 0.00986 | -0.083 | 42.975
0 | 0.477 | 0.01049 | -0.084 | 45.444
0.5 | 0.526 | 0.01128 | -0.084 | 46.628
1 | 0.584 | 0.01136 | -0.085 | 51.387
1.5 | 0.64 | 0.0117 | -0.087 | 54.714
2 | 0.698 | 0.01194 | -0.088 | 58.453
2.5 | 0.753 | 0.01214 | -0.089 | 62.061
3 | 0.811 | 0.01236 | -0.091 | 65.59
3.5 | 0.865 | 0.01283 | -0.092 | 67.467
4 | 0.944 | 0.01662 | -0.095 | 56.79
4.5 | 1 | 0.0172 | -0.094 | 58.156
5 | 1.056 | 0.01783 | -0.095 | 59.246
5.5 | 1.112 | 0.01855 | -0.097 | 59.955
6 | 1.168 | 0.01927 | -0.098 | 60.599
6.5 | 1.221 | 0.02028 | -0.099 | 60.203
7 | 1.271 | 0.02126 | -0.099 | 59.763
7.5 | 1.315 | 0.02234 | -0.1 | 58.861
8 | 1.356 | 0.02348 | -0.101 | 57.752
8.5 | 1.394 | 0.02939 | -0.103 | 47.422
9 | 1.431 | 0.02897 | -0.105 | 49.41
9.5 | 1.462 | 0.03082 | -0.106 | 47.43
10 | 1.486 | 0.0322 | -0.107 | 46.162
10.5 | 1.506 | 0.03422 | -0.108 | 44.014
11 | 1.518 | 0.03582 | -0.109 | 42.387
11.5 | 1.525 | 0.03814 | -0.11 | 39.997
12 | 1.297 | 0.0826 | -0.047 | 15.706
12.5 | 1.292 | 0.08846 | -0.046 | 14.61
13 | 1.282 | 0.09489 | -0.046 | 13.508
13.5 | 1.266 | 0.10179 | -0.046 | 12.437
14 | 1.245 | 0.10859 | -0.044 | 11.465
14.5 | 1.219 | 0.11614 | -0.044 | 10.499
15 | 1.19 | 0.12428 | -0.044 | 9.574
15.5 | 1.157 | 0.13231 | -0.044 | 8.742
16 | 1.12 | 0.14167 | -0.044 | 7.909
16.5 | 1.082 | 0.15347 | -0.043 | 7.049

## 20. Re 250k Mach 0.10 (2)
BIGFOIL.COM POLAR EXPORT
cristal_cb85_15_7
cristal_cb85_15_7 |  |  |  | Cl Max: | 1.2455 | at alpha= | 15.5 | deg
XFOIL ncrit=9 |  |  |  | L/D Max: | 78.875 | at alpha= | 7.5 | deg
Re: | 250000 |  |  | Cd Min: | 0.23505 | at alpha= | 20 | deg
Mach: | 0.1 |  |  | Cl=0 at alpha= | -3.5731 | deg
|  |  |  | @ Cl=0.1, Cd= | 0.015887
|  |  |  | @ Cl=0.4, Cd= | 0.017757
|  |  |  | @ Cl=0.6, Cd= | 0.0163
alpha (deg) | Cl | Cd | Cm | Cl/Cd
-20 | -0.4983 | 0.22592 | -0.0021 | -2.2056
-19.5 | -0.489 | 0.22093 | -0.0084 | -2.2134
-19 | -0.4681 | 0.21251 | -0.0111 | -2.2027
-18.5 | -0.4477 | 0.20623 | -0.0139 | -2.1709
-18 | -0.4297 | 0.20009 | -0.0175 | -2.1475
-17.5 | -0.413 | 0.19346 | -0.0216 | -2.1348
-17 | -0.4129 | 0.18824 | -0.0295 | -2.1935
-16.5 | -0.386 | 0.1789 | -0.0309 | -2.1576
-15.5 | -0.3267 | 0.16319 | -0.0454 | -2.002
-15 | -0.3122 | 0.15467 | -0.0563 | -2.0185
-14.5 | -0.3043 | 0.14655 | -0.0632 | -2.0764
-14 | -0.2819 | 0.13791 | -0.0642 | -2.0441
-13.5 | -0.2618 | 0.13186 | -0.0662 | -1.9854
-13 | -0.2514 | 0.1251 | -0.0695 | -2.0096
-12.5 | -0.2602 | 0.11645 | -0.077 | -2.2344
-12 | -0.2617 | 0.10748 | -0.0825 | -2.4349
-11.5 | -0.258 | 0.09776 | -0.0844 | -2.6391
-11 | -0.2447 | 0.09208 | -0.0855 | -2.6575
-10.5 | -0.2487 | 0.08343 | -0.0899 | -2.9809
-10 | -0.3607 | 0.05555 | -0.1063 | -6.4932
-9.5 | -0.4045 | 0.04852 | -0.1028 | -8.3368
-9 | -0.4701 | 0.03693 | -0.0937 | -12.7295
-8.5 | -0.4488 | 0.03266 | -0.091 | -13.7416
-8 | -0.4136 | 0.03024 | -0.0893 | -13.6772
-7.5 | -0.3756 | 0.02762 | -0.0871 | -13.5988
-7 | -0.3306 | 0.02438 | -0.0864 | -13.5603
-6.5 | -0.2827 | 0.02243 | -0.0856 | -12.6037
-6 | -0.2334 | 0.02117 | -0.085 | -11.025
-5.5 | -0.1849 | 0.01945 | -0.0842 | -9.5064
-5 | -0.1391 | 0.0181 | -0.083 | -7.6851
-4.5 | -0.0929 | 0.01741 | -0.0821 | -5.336
-4 | -0.0438 | 0.01682 | -0.0816 | -2.604
-3.5 | 0.0075 | 0.01635 | -0.0813 | 0.45872
-3 | 0.0577 | 0.01634 | -0.0813 | 3.5312
-2.5 | 0.1081 | 0.0158 | -0.0815 | 6.8418
-2 | 0.1496 | 0.01463 | -0.079 | 10.2256
-1.5 | 0.1961 | 0.01557 | -0.077 | 12.5947
-1 | 0.2442 | 0.01636 | -0.0747 | 14.9267
-0.5 | 0.2979 | 0.01685 | -0.0735 | 17.6795
0 | 0.332 | 0.01792 | -0.0685 | 18.5268
0.5 | 0.3823 | 0.01778 | -0.0659 | 21.5017
1 | 0.4278 | 0.01772 | -0.0638 | 24.1422
1.5 | 0.483 | 0.01722 | -0.0629 | 28.0488
2 | 0.5253 | 0.01709 | -0.0601 | 30.7373
2.5 | 0.579 | 0.01631 | -0.0584 | 35.4997
3 | 0.6205 | 0.01629 | -0.056 | 38.0909
3.5 | 0.678 | 0.01572 | -0.0559 | 43.1298
4 | 0.7241 | 0.01564 | -0.0548 | 46.298
4.5 | 0.7783 | 0.01533 | -0.0548 | 50.7697
5 | 0.8341 | 0.015 | -0.0551 | 55.6067
5.5 | 0.883 | 0.01472 | -0.0543 | 59.9864
6 | 0.9335 | 0.01449 | -0.0538 | 64.4237
6.5 | 0.9833 | 0.01417 | -0.0531 | 69.3931
7 | 1.028 | 0.01374 | -0.0514 | 74.818
7.5 | 1.0727 | 0.0136 | -0.05 | 78.875
8 | 1.1097 | 0.01435 | -0.0482 | 77.331
8.5 | 1.1054 | 0.0167 | -0.0421 | 66.1916
9 | 1.0926 | 0.02104 | -0.0376 | 51.9297
9.5 | 1.0658 | 0.02704 | -0.0331 | 39.4157
10 | 1.0434 | 0.03322 | -0.0292 | 31.4088
10.5 | 1.0574 | 0.03697 | -0.0278 | 28.6016
11 | 1.0665 | 0.04143 | -0.0266 | 25.7422
11.5 | 1.0787 | 0.04582 | -0.0258 | 23.5421
12 | 1.0887 | 0.05055 | -0.0251 | 21.5371
12.5 | 1.0994 | 0.05529 | -0.0245 | 19.8842
13 | 1.1165 | 0.05916 | -0.0227 | 18.8725
13.5 | 1.149 | 0.06192 | -0.0217 | 18.5562
14 | 1.1901 | 0.06436 | -0.0204 | 18.4913
14.5 | 1.2255 | 0.06812 | -0.0194 | 17.9903
15 | 1.2407 | 0.07379 | -0.0191 | 16.8139
15.5 | 1.2455 | 0.0812 | -0.0192 | 15.3387
16 | 1.2385 | 0.09054 | -0.02 | 13.679
16.5 | 1.1977 | 0.10445 | -0.0229 | 11.4667
17.5 | 0.9558 | 0.18547 | -0.0672 | 5.1534
18 | 0.9883 | 0.18532 | -0.0653 | 5.3329
18.5 | 0.9566 | 0.20869 | -0.0818 | 4.5838
19 | 0.9831 | 0.21111 | -0.0822 | 4.6568
19.5 | 0.9687 | 0.22927 | -0.095 | 4.2251
20 | 0.9862 | 0.23505 | -0.0986 | 4.1957

## 21. Re 250k Mach 0.25 (1)
BIGFOIL.COM POLAR EXPORT
cristal_cb85_15_7
cristal_cb85_15_7 |  |  |  | Cl Max: | 1.503 | at alpha= | 10.5 | deg
JavaFoil+Calcfoil stall+Eppler ext transition |  |  |  | L/D Max: | 73.242 | at alpha= | 3.5 | deg
Re: | 250000 |  |  | Cd Min: | 0.00999 | at alpha= | -0.5 | deg
Mach: | 0.25 |  |  | Cl=0 at alpha= | -4.0492 | deg
|  |  |  | @ Cl=0.1, Cd= | 0.012239
|  |  |  | @ Cl=0.4, Cd= | 0.010018
|  |  |  | @ Cl=0.6, Cd= | 0.011637
alpha (deg) | Cl | Cd | Cm | Cl/Cd
-17 | -0.284 | 0.28455 | -0.015 | -0.999
-16.5 | -0.337 | 0.23986 | -0.015 | -1.405
-16 | -0.385 | 0.20372 | -0.016 | -1.888
-15.5 | -0.428 | 0.18064 | -0.016 | -2.367
-15 | -0.466 | 0.15682 | -0.016 | -2.971
-14.5 | -0.499 | 0.14311 | -0.017 | -3.489
-14 | -0.527 | 0.13112 | -0.018 | -4.02
-13.5 | -0.549 | 0.11947 | -0.019 | -4.593
-13 | -0.564 | 0.11057 | -0.02 | -5.101
-12.5 | -0.572 | 0.09934 | -0.021 | -5.762
-12 | -0.574 | 0.09118 | -0.022 | -6.296
-11.5 | -0.57 | 0.08491 | -0.025 | -6.709
-11 | -0.559 | 0.08001 | -0.029 | -6.991
-10.5 | -0.542 | 0.07249 | -0.031 | -7.479
-10 | -0.519 | 0.06728 | -0.033 | -7.713
-9.5 | -0.49 | 0.06227 | -0.034 | -7.876
-9 | -0.454 | 0.06668 | -0.03 | -6.812
-8.5 | -0.419 | 0.0526 | -0.036 | -7.974
-8 | -0.379 | 0.05161 | -0.036 | -7.341
-7.5 | -0.336 | 0.04836 | -0.038 | -6.947
-7 | -0.347 | 0.01528 | -0.069 | -22.685
-6.5 | -0.29 | 0.01244 | -0.07 | -23.297
-6 | -0.232 | 0.01173 | -0.072 | -19.78
-5.5 | -0.174 | 0.01129 | -0.073 | -15.375
-5 | -0.114 | 0.01079 | -0.075 | -10.6
-4.5 | -0.055 | 0.0115 | -0.076 | -4.746
-4 | 0.006 | 0.01262 | -0.077 | 0.447
-3.5 | 0.066 | 0.01264 | -0.078 | 5.245
-3 | 0.127 | 0.01192 | -0.08 | 10.683
-2.5 | 0.189 | 0.0113 | -0.081 | 16.73
-2 | 0.251 | 0.01114 | -0.083 | 22.484
-1.5 | 0.312 | 0.01133 | -0.082 | 27.532
-1 | 0.373 | 0.01004 | -0.083 | 37.17
-0.5 | 0.435 | 0.00999 | -0.083 | 43.546
0 | 0.483 | 0.0113 | -0.085 | 42.692
0.5 | 0.539 | 0.01154 | -0.086 | 46.744
1 | 0.599 | 0.01163 | -0.087 | 51.482
1.5 | 0.657 | 0.01202 | -0.089 | 54.633
2 | 0.716 | 0.01226 | -0.09 | 58.366
2.5 | 0.772 | 0.01245 | -0.091 | 62.044
3 | 0.831 | 0.01276 | -0.093 | 65.148
3.5 | 0.908 | 0.0124 | -0.097 | 73.242
4 | 0.967 | 0.01723 | -0.098 | 56.161
4.5 | 1.025 | 0.01791 | -0.099 | 57.26
5 | 1.083 | 0.01863 | -0.1 | 58.126
5.5 | 1.139 | 0.01954 | -0.101 | 58.293
6 | 1.193 | 0.02057 | -0.102 | 57.989
6.5 | 1.246 | 0.02153 | -0.101 | 57.882
7 | 1.296 | 0.02257 | -0.101 | 57.437
7.5 | 1.343 | 0.02374 | -0.103 | 56.595
8 | 1.386 | 0.02481 | -0.104 | 55.87
8.5 | 1.421 | 0.03126 | -0.105 | 45.457
9 | 1.454 | 0.0306 | -0.107 | 47.509
9.5 | 1.479 | 0.033 | -0.108 | 44.819
10 | 1.495 | 0.03467 | -0.11 | 43.123
10.5 | 1.503 | 0.03651 | -0.111 | 41.159
11 | 1.277 | 0.07486 | -0.047 | 17.054
11.5 | 1.267 | 0.08087 | -0.047 | 15.667
12 | 1.248 | 0.08742 | -0.046 | 14.277
12.5 | 1.219 | 0.09469 | -0.046 | 12.878
13 | 1.181 | 0.10218 | -0.045 | 11.56
13.5 | 1.134 | 0.11123 | -0.044 | 10.192
14 | 1.077 | 0.12282 | -0.044 | 8.769
14.5 | 1.012 | 0.13263 | -0.042 | 7.633
15 | 0.94 | 0.14613 | -0.041 | 6.435
15.5 | 0.862 | 0.16169 | -0.041 | 5.332

## 22. Re 250k Mach 0.25 (2)
BIGFOIL.COM POLAR EXPORT
cristal_cb85_15_7
cristal_cb85_15_7 |  |  |  | Cl Max: | 1.1935 | at alpha= | 14.5 | deg
XFOIL ncrit=9 |  |  |  | L/D Max: | 75.2298 | at alpha= | 7.5 | deg
Re: | 250000 |  |  | Cd Min: | 0.23679 | at alpha= | 19.5 | deg
Mach: | 0.25 |  |  | Cl=0 at alpha= | -3.5297 | deg
|  |  |  | @ Cl=0.1, Cd= | 0.016636
|  |  |  | @ Cl=0.4, Cd= | 0.018426
|  |  |  | @ Cl=0.6, Cd= | 0.016978
alpha (deg) | Cl | Cd | Cm | Cl/Cd
-20 | -0.5043 | 0.22996 | -0.0027 | -2.193
-19.5 | -0.4942 | 0.22519 | -0.0089 | -2.1946
-19 | -0.4676 | 0.21573 | -0.0106 | -2.1675
-18.5 | -0.4476 | 0.20946 | -0.0141 | -2.1369
-18 | -0.4288 | 0.203 | -0.0181 | -2.1123
-17.5 | -0.4122 | 0.1962 | -0.0232 | -2.1009
-17 | -0.411 | 0.1915 | -0.0311 | -2.1462
-16.5 | -0.3779 | 0.18164 | -0.0318 | -2.0805
-16 | -0.3382 | 0.17288 | -0.0421 | -1.9563
-15.5 | -0.3084 | 0.16409 | -0.0511 | -1.8795
-15 | -0.3051 | 0.15741 | -0.0592 | -1.9383
-14.5 | -0.2969 | 0.14985 | -0.0644 | -1.9813
-14 | -0.2665 | 0.14131 | -0.0643 | -1.8859
-13.5 | -0.2497 | 0.13502 | -0.0668 | -1.8494
-13 | -0.241 | 0.12798 | -0.0708 | -1.8831
-12.5 | -0.2488 | 0.11999 | -0.0782 | -2.0735
-12 | -0.2456 | 0.11137 | -0.0832 | -2.2053
-11.5 | -0.2293 | 0.10332 | -0.0831 | -2.2193
-11 | -0.2178 | 0.09698 | -0.0851 | -2.2458
-10.5 | -0.2762 | 0.0719 | -0.1018 | -3.8414
-10 | -0.2845 | 0.06323 | -0.106 | -4.4994
-9.5 | -0.3245 | 0.05353 | -0.11 | -6.062
-9 | -0.3728 | 0.04596 | -0.1068 | -8.1114
-8.5 | -0.4027 | 0.03953 | -0.1008 | -10.1872
-8 | -0.3974 | 0.03434 | -0.0967 | -11.5725
-7.5 | -0.3737 | 0.03027 | -0.0931 | -12.3456
-7 | -0.3367 | 0.02627 | -0.0909 | -12.8169
-6.5 | -0.2896 | 0.02483 | -0.0896 | -11.6633
-6 | -0.2403 | 0.02221 | -0.0887 | -10.8195
-5.5 | -0.19 | 0.02025 | -0.0876 | -9.3827
-5 | -0.1431 | 0.01895 | -0.0863 | -7.5515
-4.5 | -0.095 | 0.01817 | -0.0851 | -5.2284
-4 | -0.0459 | 0.0174 | -0.0841 | -2.6379
-3.5 | 0.0029 | 0.01705 | -0.0834 | 0.17009
-3 | 0.0554 | 0.01692 | -0.0832 | 3.2742
-2.5 | 0.1103 | 0.01657 | -0.0833 | 6.6566
-2 | 0.1507 | 0.01523 | -0.0821 | 9.8949
-1.5 | 0.1982 | 0.0159 | -0.0792 | 12.4654
-1 | 0.2513 | 0.01654 | -0.0771 | 15.1935
-0.5 | 0.2932 | 0.01762 | -0.0739 | 16.6402
0 | 0.3425 | 0.0182 | -0.071 | 18.8187
0.5 | 0.3816 | 0.01861 | -0.0664 | 20.5051
1 | 0.4406 | 0.01802 | -0.0656 | 24.4506
1.5 | 0.4867 | 0.01808 | -0.0636 | 26.9192
2 | 0.5443 | 0.01736 | -0.0624 | 31.3537
2.5 | 0.5842 | 0.01715 | -0.0585 | 34.0641
3 | 0.6401 | 0.01654 | -0.0573 | 38.7001
3.5 | 0.6806 | 0.01649 | -0.0544 | 41.2735
4 | 0.7417 | 0.0161 | -0.0553 | 46.0683
4.5 | 0.7928 | 0.0158 | -0.0543 | 50.1772
5 | 0.8437 | 0.01561 | -0.0535 | 54.0487
5.5 | 0.8968 | 0.01524 | -0.0528 | 58.8451
6 | 0.9485 | 0.01495 | -0.052 | 63.4448
6.5 | 0.9955 | 0.01469 | -0.0504 | 67.7672
7 | 1.0392 | 0.01424 | -0.048 | 72.9775
7.5 | 1.0803 | 0.01436 | -0.0457 | 75.2298
8 | 1.1089 | 0.01568 | -0.0433 | 70.7207
8.5 | 1.0988 | 0.01912 | -0.0379 | 57.4686
9 | 1.0815 | 0.02417 | -0.0336 | 44.7456
9.5 | 1.0573 | 0.03022 | -0.0295 | 34.9868
10 | 1.0364 | 0.03661 | -0.0262 | 28.3092
10.5 | 1.0504 | 0.04078 | -0.025 | 25.7577
11 | 1.0565 | 0.04594 | -0.024 | 22.9974
11.5 | 1.0662 | 0.05101 | -0.0234 | 20.9018
12 | 1.0749 | 0.05631 | -0.0229 | 19.089
12.5 | 1.087 | 0.0613 | -0.0225 | 17.7325
13 | 1.1085 | 0.06494 | -0.0206 | 17.0696
13.5 | 1.1427 | 0.06795 | -0.0191 | 16.8168
14 | 1.1755 | 0.07177 | -0.0178 | 16.3787
14.5 | 1.1935 | 0.07767 | -0.0173 | 15.3663
15 | 1.1912 | 0.08575 | -0.0183 | 13.8915
15.5 | 1.1779 | 0.09538 | -0.0207 | 12.3495
16 | 1.1578 | 0.10655 | -0.0247 | 10.8663
16.5 | 1.1331 | 0.11913 | -0.0304 | 9.5115
17 | 1.1068 | 0.13287 | -0.0378 | 8.3299
17.5 | 0.9457 | 0.19736 | -0.0751 | 4.7918
18 | 0.9761 | 0.19969 | -0.0743 | 4.8881
18.5 | 0.9595 | 0.21781 | -0.0882 | 4.4052
19 | 0.9832 | 0.22252 | -0.0902 | 4.4185
19.5 | 0.98 | 0.23679 | -0.1005 | 4.1387

## 23. Re 250k Mach 0.50 (1)
BIGFOIL.COM POLAR EXPORT
cristal_cb85_15_7
cristal_cb85_15_7 |  |  |  | Cl Max: | 1.486 | at alpha= | 8 | deg
JavaFoil+Calcfoil stall+Eppler ext transition |  |  |  | L/D Max: | 65.717 | at alpha= | 3 | deg
Re: | 250000 |  |  | Cd Min: | 0.01095 | at alpha= | -0.5 | deg
Mach: | 0.5 |  |  | Cl=0 at alpha= | -4.0448 | deg
|  |  |  | @ Cl=0.1, Cd= | 0.012799
|  |  |  | @ Cl=0.4, Cd= | 0.012242
|  |  |  | @ Cl=0.6, Cd= | 0.012624
alpha (deg) | Cl | Cd | Cm | Cl/Cd
-20 | -0.863 | 0.26089 | -0.021 | -3.308
-19.5 | -0.84 | 0.24081 | -0.023 | -3.489
-19 | -0.815 | 0.22092 | -0.024 | -3.687
-18.5 | -0.785 | 0.21655 | -0.024 | -3.627
-18 | -0.756 | 0.21091 | -0.023 | -3.585
-17.5 | -0.729 | 0.20397 | -0.023 | -3.575
-17 | -0.702 | 0.19448 | -0.024 | -3.612
-16.5 | -0.675 | 0.19328 | -0.024 | -3.495
-16 | -0.649 | 0.18452 | -0.023 | -3.518
-15.5 | -0.622 | 0.17905 | -0.023 | -3.476
-15 | -0.596 | 0.17461 | -0.024 | -3.412
-14.5 | -0.569 | 0.17207 | -0.026 | -3.308
-14 | -0.542 | 0.16595 | -0.026 | -3.269
-13.5 | -0.516 | 0.16184 | -0.027 | -3.186
-13 | -0.489 | 0.16256 | -0.028 | -3.009
-12.5 | -0.462 | 0.15263 | -0.028 | -3.028
-12 | -0.435 | 0.15303 | -0.029 | -2.844
-11.5 | -0.408 | 0.14568 | -0.029 | -2.802
-11 | -0.381 | 0.14427 | -0.03 | -2.642
-10.5 | -0.354 | 0.13815 | -0.031 | -2.564
-10 | -0.326 | 0.1154 | -0.027 | -2.828
-9.5 | -0.299 | 0.10819 | -0.024 | -2.762
-9 | -0.272 | 0.16851 | -0.026 | -1.613
-8.5 | -0.401 | 0.06552 | -0.037 | -6.116
-8 | -0.392 | 0.05882 | -0.038 | -6.662
-7.5 | -0.36 | 0.0534 | -0.04 | -6.738
-7 | -0.316 | 0.04913 | -0.041 | -6.432
-6.5 | -0.266 | 0.04557 | -0.043 | -5.839
-6 | -0.214 | 0.0421 | -0.045 | -5.09
-5.5 | -0.192 | 0.01501 | -0.079 | -12.775
-5 | -0.127 | 0.01442 | -0.082 | -8.789
-4.5 | -0.061 | 0.01401 | -0.082 | -4.324
-4 | 0.006 | 0.01347 | -0.083 | 0.465
-3.5 | 0.074 | 0.01309 | -0.085 | 5.628
-3 | 0.142 | 0.01233 | -0.087 | 11.474
-2.5 | 0.21 | 0.01204 | -0.088 | 17.468
-2 | 0.278 | 0.01207 | -0.088 | 23.048
-1.5 | 0.347 | 0.01239 | -0.089 | 27.978
-1 | 0.415 | 0.0122 | -0.091 | 34.028
-0.5 | 0.483 | 0.01095 | -0.092 | 44.134
0 | 0.537 | 0.01234 | -0.094 | 43.531
0.5 | 0.599 | 0.01262 | -0.095 | 47.476
1 | 0.666 | 0.01287 | -0.097 | 51.721
1.5 | 0.729 | 0.0133 | -0.098 | 54.846
2 | 0.795 | 0.01356 | -0.099 | 58.633
2.5 | 0.867 | 0.01388 | -0.102 | 62.481
3 | 0.933 | 0.01419 | -0.104 | 65.717
3.5 | 1 | 0.02007 | -0.106 | 49.84
4 | 1.062 | 0.02098 | -0.107 | 50.64
4.5 | 1.126 | 0.02196 | -0.108 | 51.267
5 | 1.189 | 0.02293 | -0.11 | 51.848
5.5 | 1.252 | 0.02411 | -0.111 | 51.901
6 | 1.313 | 0.02536 | -0.112 | 51.792
6.5 | 1.374 | 0.02674 | -0.114 | 51.384
7 | 1.427 | 0.02775 | -0.115 | 51.405
7.5 | 1.465 | 0.02947 | -0.116 | 49.725
8 | 1.486 | 0.03512 | -0.118 | 42.319
8.5 | 1.26 | 0.06667 | -0.048 | 18.898
9 | 1.208 | 0.06491 | -0.049 | 18.616
9.5 | 0.748 | 0.10602 | -0.039 | 7.059
10 | 0.776 | 0.11026 | -0.04 | 7.034
10.5 | 0.803 | 0.11313 | -0.042 | 7.096
11 | 0.83 | 0.11677 | -0.045 | 7.108
11.5 | 0.858 | 0.12303 | -0.05 | 6.971
12 | 0.891 | 0.13957 | -0.07 | 6.383
12.5 | 0.915 | 0.16771 | -0.066 | 5.459
13 | 0.943 | 0.16631 | -0.068 | 5.67

## 24. Re 250k Mach 0.50 (2)
BIGFOIL.COM POLAR EXPORT
cristal_cb85_15_7
cristal_cb85_15_7 |  |  |  | Cl Max: | 1.0923 | at alpha= | 8.5 | deg
XFOIL ncrit=9 |  |  |  | L/D Max: | 48.7124 | at alpha= | 7 | deg
Re: | 250000 |  |  | Cd Min: | 0.24802 | at alpha= | -20 | deg
Mach: | 0.5 |  |  | Cl=0 at alpha= | -3.328 | deg
|  |  |  | @ Cl=0.1, Cd= | 0.019849
|  |  |  | @ Cl=0.4, Cd= | 0.021126
|  |  |  | @ Cl=0.6, Cd= | 0.020549
alpha (deg) | Cl | Cd | Cm | Cl/Cd
-20 | -0.5285 | 0.24802 | -0.0017 | -2.1309
-19.5 | -0.5035 | 0.24001 | -0.0061 | -2.0978
-19 | -0.479 | 0.23236 | -0.0114 | -2.0615
-18.5 | -0.4547 | 0.2246 | -0.0169 | -2.0245
-18 | -0.4343 | 0.21766 | -0.0241 | -1.9953
-17.5 | -0.3905 | 0.20675 | -0.0368 | -1.8888
-17 | -0.3538 | 0.19765 | -0.0429 | -1.79
-16.5 | -0.3294 | 0.19004 | -0.048 | -1.7333
-16 | -0.3121 | 0.18321 | -0.0536 | -1.7035
-15.5 | -0.3057 | 0.17797 | -0.0599 | -1.7177
-15 | -0.2787 | 0.16786 | -0.0626 | -1.6603
-14.5 | -0.252 | 0.16015 | -0.0649 | -1.5735
-14 | -0.2318 | 0.15304 | -0.0684 | -1.5146
-13.5 | -0.2214 | 0.14644 | -0.0735 | -1.5119
-13 | -0.2184 | 0.13989 | -0.08 | -1.5612
-12.5 | -0.1972 | 0.13049 | -0.0822 | -1.5112
-12 | -0.1734 | 0.12338 | -0.0838 | -1.4054
-11.5 | -0.1575 | 0.1163 | -0.0872 | -1.3543
-11 | -0.1495 | 0.10881 | -0.0916 | -1.374
-10.5 | -0.153 | 0.10067 | -0.0987 | -1.5198
-10 | -0.1512 | 0.09199 | -0.1041 | -1.6437
-9.5 | -0.1411 | 0.08199 | -0.1055 | -1.7209
-9 | -0.1449 | 0.07316 | -0.1099 | -1.9806
-8.5 | -0.1617 | 0.06168 | -0.1179 | -2.6216
-8 | -0.1987 | 0.04998 | -0.1252 | -3.9756
-7.5 | -0.2336 | 0.0428 | -0.1247 | -5.4579
-7 | -0.262 | 0.03809 | -0.1187 | -6.8784
-6.5 | -0.2669 | 0.03349 | -0.1129 | -7.9695
-6 | -0.2492 | 0.02992 | -0.1076 | -8.3289
-5.5 | -0.2112 | 0.02592 | -0.104 | -8.1481
-5 | -0.1625 | 0.0235 | -0.1011 | -6.9149
-4.5 | -0.1116 | 0.02184 | -0.0984 | -5.1099
-4 | -0.0584 | 0.02062 | -0.0958 | -2.8322
-3.5 | -0.0184 | 0.02028 | -0.0923 | -0.9073
-3 | 0.0351 | 0.01978 | -0.0904 | 1.7745
-2.5 | 0.0885 | 0.01983 | -0.0887 | 4.4629
-2 | 0.1417 | 0.01992 | -0.0874 | 7.1135
-1.5 | 0.2016 | 0.01825 | -0.0879 | 11.0466
-1 | 0.2304 | 0.01919 | -0.0811 | 12.0063
-0.5 | 0.2964 | 0.01963 | -0.0795 | 15.0993
0 | 0.3333 | 0.02093 | -0.0743 | 15.9245
1 | 0.4387 | 0.02124 | -0.0657 | 20.6544
2 | 0.5579 | 0.0205 | -0.0619 | 27.2146
2.5 | 0.5942 | 0.0206 | -0.0567 | 28.8447
3.5 | 0.6917 | 0.01974 | -0.0488 | 35.0405
4 | 0.7174 | 0.01976 | -0.0422 | 36.3057
4.5 | 0.7451 | 0.01993 | -0.0366 | 37.3859
5 | 0.7889 | 0.02003 | -0.0339 | 39.3859
5.5 | 0.8415 | 0.01997 | -0.0323 | 42.1382
6 | 0.8819 | 0.02085 | -0.0304 | 42.2974
6.5 | 0.9514 | 0.02068 | -0.0308 | 46.0058
7 | 1.0215 | 0.02097 | -0.0319 | 48.7124
7.5 | 1.063 | 0.02253 | -0.0308 | 47.1815
8 | 1.086 | 0.02508 | -0.0279 | 43.3014
8.5 | 1.0923 | 0.02894 | -0.0245 | 37.7436
9 | 1.0739 | 0.03508 | -0.0212 | 30.6129
9.5 | 1.0478 | 0.04263 | -0.0189 | 24.5789
10 | 1.0295 | 0.05032 | -0.0177 | 20.4591
10.5 | 1.0323 | 0.0568 | -0.017 | 18.1743
11 | 1.0378 | 0.06361 | -0.0172 | 16.315
11.5 | 1.0361 | 0.07156 | -0.0183 | 14.4788
12 | 1.0335 | 0.07974 | -0.0195 | 12.9609
12.5 | 1.0493 | 0.08574 | -0.0193 | 12.2382
13 | 1.0696 | 0.09168 | -0.019 | 11.6667
13.5 | 1.0743 | 0.10026 | -0.021 | 10.7151

## 25. Re 500k Mach 0.00 (1)
BIGFOIL.COM POLAR EXPORT
cristal_cb85_15_7
cristal_cb85_15_7 |  |  |  | Cl Max: | 1.534 | at alpha= | 12 | deg
JavaFoil+Calcfoil stall+Eppler ext transition |  |  |  | L/D Max: | 104.092 | at alpha= | 3.5 | deg
Re: | 500000 |  |  | Cd Min: | 0.00763 | at alpha= | 0 | deg
Mach: | 0 |  |  | Cl=0 at alpha= | -4.0431 | deg
|  |  |  | @ Cl=0.1, Cd= | 0.0097522
|  |  |  | @ Cl=0.4, Cd= | 0.00768
|  |  |  | @ Cl=0.6, Cd= | 0.0077717
alpha (deg) | Cl | Cd | Cm | Cl/Cd
-19.5 | -0.54 | 0.1998 | -0.012 | -2.704
-19 | -0.557 | 0.18684 | -0.013 | -2.983
-18.5 | -0.574 | 0.17906 | -0.014 | -3.205
-18 | -0.59 | 0.16678 | -0.014 | -3.536
-17.5 | -0.605 | 0.15772 | -0.015 | -3.833
-17 | -0.618 | 0.14863 | -0.015 | -4.158
-16.5 | -0.63 | 0.14038 | -0.016 | -4.487
-16 | -0.64 | 0.13296 | -0.017 | -4.813
-15.5 | -0.649 | 0.12284 | -0.019 | -5.28
-15 | -0.655 | 0.11825 | -0.021 | -5.535
-14.5 | -0.658 | 0.1094 | -0.023 | -6.012
-14 | -0.658 | 0.10325 | -0.024 | -6.37
-13.5 | -0.654 | 0.09546 | -0.026 | -6.854
-13 | -0.647 | 0.09064 | -0.027 | -7.138
-12.5 | -0.636 | 0.08402 | -0.028 | -7.565
-12 | -0.621 | 0.07772 | -0.029 | -7.986
-11.5 | -0.601 | 0.07258 | -0.03 | -8.287
-11 | -0.587 | 0.06371 | -0.037 | -9.216
-10.5 | -0.566 | 0.0553 | -0.041 | -10.241
-10 | -0.543 | 0.0472 | -0.044 | -11.497
-9.5 | -0.58 | 0.01576 | -0.059 | -36.833
-9 | -0.449 | 0.05898 | -0.032 | -7.614
-8.5 | -0.492 | 0.01295 | -0.062 | -37.978
-8 | -0.443 | 0.01225 | -0.064 | -36.16
-7.5 | -0.392 | 0.01316 | -0.065 | -29.77
-7 | -0.338 | 0.01265 | -0.067 | -26.713
-6.5 | -0.282 | 0.01217 | -0.068 | -23.186
-6 | -0.226 | 0.01155 | -0.07 | -19.565
-5.5 | -0.169 | 0.01127 | -0.071 | -14.983
-5 | -0.111 | 0.01098 | -0.073 | -10.135
-4.5 | -0.053 | 0.01064 | -0.074 | -4.995
-4 | 0.005 | 0.0104 | -0.076 | 0.528
-3.5 | 0.065 | 0.01012 | -0.077 | 6.378
-3 | 0.124 | 0.0095 | -0.079 | 13.049
-2.5 | 0.184 | 0.00939 | -0.08 | 19.599
-2 | 0.244 | 0.00923 | -0.082 | 26.425
-1.5 | 0.303 | 0.00908 | -0.083 | 33.426
-1 | 0.364 | 0.00765 | -0.085 | 47.608
-0.5 | 0.424 | 0.0077 | -0.086 | 55.103
0 | 0.492 | 0.00763 | -0.088 | 64.434
0.5 | 0.551 | 0.00769 | -0.089 | 71.632
1 | 0.611 | 0.00779 | -0.09 | 78.467
1.5 | 0.672 | 0.00794 | -0.092 | 84.656
2 | 0.724 | 0.00818 | -0.092 | 88.495
2.5 | 0.781 | 0.00822 | -0.093 | 95.025
3 | 0.839 | 0.00833 | -0.095 | 100.785
3.5 | 0.885 | 0.0085 | -0.094 | 104.092
4 | 0.943 | 0.01401 | -0.096 | 67.336
4.5 | 1 | 0.01446 | -0.095 | 69.108
5 | 1.056 | 0.01508 | -0.097 | 70.046
5.5 | 1.112 | 0.0156 | -0.098 | 71.294
6 | 1.168 | 0.0162 | -0.1 | 72.076
6.5 | 1.223 | 0.01682 | -0.101 | 72.698
7 | 1.275 | 0.0175 | -0.102 | 72.854
7.5 | 1.322 | 0.01824 | -0.103 | 72.483
8 | 1.366 | 0.01903 | -0.104 | 71.783
8.5 | 1.392 | 0.02533 | -0.104 | 54.941
9 | 1.429 | 0.02502 | -0.105 | 57.115
9.5 | 1.46 | 0.02698 | -0.106 | 54.116
10 | 1.487 | 0.02814 | -0.107 | 52.835
10.5 | 1.508 | 0.02983 | -0.108 | 50.566
11 | 1.523 | 0.03122 | -0.109 | 48.78
11.5 | 1.532 | 0.03321 | -0.11 | 46.128
12 | 1.534 | 0.03488 | -0.111 | 43.989
12.5 | 1.531 | 0.03732 | -0.112 | 41.027
13 | 1.521 | 0.03943 | -0.113 | 38.571
13.5 | 1.504 | 0.04112 | -0.113 | 36.581
14 | 1.482 | 0.04373 | -0.111 | 33.885
14.5 | 1.244 | 0.10755 | -0.049 | 11.567
15 | 1.219 | 0.11438 | -0.049 | 10.657
15.5 | 1.19 | 0.12095 | -0.049 | 9.842
16 | 1.159 | 0.12887 | -0.049 | 8.995
16.5 | 1.126 | 0.13812 | -0.049 | 8.15
17 | 1.09 | 0.14532 | -0.048 | 7.501

## 26. Re 500k Mach 0.00 (2)
BIGFOIL.COM POLAR EXPORT
cristal_cb85_15_7
cristal_cb85_15_7 |  |  |  | Cl Max: | 1.2766 | at alpha= | 16.5 | deg
XFOIL ncrit=9 |  |  |  | L/D Max: | 100.731 | at alpha= | 6 | deg
Re: | 500000 |  |  | Cd Min: | 0.22587 | at alpha= | 20 | deg
Mach: | 0 |  |  | Cl=0 at alpha= | -3.6448 | deg
|  |  |  | @ Cl=0.1, Cd= | 0.011204
|  |  |  | @ Cl=0.4, Cd= | 0.0090046
|  |  |  | @ Cl=0.6, Cd= | 0.009878
alpha (deg) | Cl | Cd | Cm | Cl/Cd
-16 | -0.3347 | 0.16434 | -0.0458 | -2.0366
-15.5 | -0.3187 | 0.15839 | -0.0488 | -2.0121
-15 | -0.3089 | 0.15061 | -0.0531 | -2.051
-14.5 | -0.3074 | 0.14146 | -0.0586 | -2.1731
-14 | -0.2996 | 0.13273 | -0.0617 | -2.2572
-13.5 | -0.2802 | 0.12771 | -0.0635 | -2.194
-13 | -0.2703 | 0.12071 | -0.0667 | -2.2393
-12.5 | -0.5686 | 0.04669 | -0.104 | -12.1782
-12 | -0.6119 | 0.03876 | -0.1031 | -15.7869
-11.5 | -0.6318 | 0.03383 | -0.0992 | -18.6757
-11 | -0.6355 | 0.03053 | -0.0944 | -20.8156
-10.5 | -0.629 | 0.02762 | -0.0895 | -22.7734
-10 | -0.6038 | 0.02524 | -0.0866 | -23.9223
-9.5 | -0.5696 | 0.02314 | -0.0846 | -24.6154
-9 | -0.5348 | 0.02017 | -0.0825 | -26.5146
-8.5 | -0.4914 | 0.01893 | -0.0814 | -25.9588
-8 | -0.4455 | 0.0177 | -0.0804 | -25.1695
-7.5 | -0.3993 | 0.01657 | -0.0796 | -24.0978
-7 | -0.35 | 0.01582 | -0.0791 | -22.1239
-6.5 | -0.2981 | 0.01541 | -0.0789 | -19.3446
-6 | -0.2432 | 0.01546 | -0.0793 | -15.7309
-5.5 | -0.1942 | 0.01437 | -0.0788 | -13.5143
-5 | -0.1399 | 0.01408 | -0.079 | -9.9361
-4.5 | -0.0917 | 0.01296 | -0.0785 | -7.0756
-4 | -0.0385 | 0.01245 | -0.0786 | -3.0924
-3.5 | 0.0157 | 0.01194 | -0.0788 | 1.3149
-3 | 0.07 | 0.01136 | -0.0792 | 6.162
-2.5 | 0.1257 | 0.01107 | -0.0799 | 11.355
-2 | 0.1818 | 0.01083 | -0.0806 | 16.7867
-1.5 | 0.2352 | 0.00937 | -0.082 | 25.1014
-1 | 0.2903 | 0.00885 | -0.0821 | 32.8023
-0.5 | 0.3465 | 0.00892 | -0.0822 | 38.8453
0 | 0.4034 | 0.00901 | -0.0823 | 44.7725
0.5 | 0.4572 | 0.0094 | -0.0816 | 48.6383
1 | 0.5124 | 0.00964 | -0.0814 | 53.1535
1.5 | 0.5677 | 0.00982 | -0.0813 | 57.8106
2 | 0.6234 | 0.00992 | -0.0815 | 62.8427
2.5 | 0.6776 | 0.01009 | -0.0812 | 67.1556
3 | 0.7302 | 0.01018 | -0.0807 | 71.7289
3.5 | 0.7847 | 0.01025 | -0.0807 | 76.5561
4 | 0.8392 | 0.01023 | -0.0808 | 82.0332
4.5 | 0.8925 | 0.01021 | -0.0808 | 87.4143
5 | 0.9474 | 0.01021 | -0.0812 | 92.7914
5.5 | 1.0018 | 0.0102 | -0.0815 | 98.2157
6 | 1.0466 | 0.01039 | -0.0799 | 100.7315
6.5 | 1.0843 | 0.01111 | -0.0773 | 97.5968
7 | 1.1036 | 0.01261 | -0.0721 | 87.5178
7.5 | 1.1049 | 0.0141 | -0.0637 | 78.3617
8 | 1.0785 | 0.01762 | -0.0539 | 61.2089
8.5 | 1.074 | 0.02072 | -0.0479 | 51.834
9 | 1.0524 | 0.02543 | -0.0413 | 41.3842
9.5 | 1.0674 | 0.02789 | -0.0381 | 38.2718
10 | 1.0874 | 0.03035 | -0.0359 | 35.8287
10.5 | 1.0993 | 0.03334 | -0.0331 | 32.9724
11.5 | 1.1207 | 0.04043 | -0.0289 | 27.7195
12.5 | 1.1487 | 0.04882 | -0.0281 | 23.5293
13 | 1.1592 | 0.0535 | -0.0275 | 21.6673
13.5 | 1.1746 | 0.05746 | -0.0259 | 20.442
14 | 1.1965 | 0.06131 | -0.0261 | 19.5156
14.5 | 1.2194 | 0.06504 | -0.0259 | 18.7485
15 | 1.2437 | 0.06879 | -0.0255 | 18.0797
15.5 | 1.2644 | 0.07324 | -0.0252 | 17.2638
16 | 1.2764 | 0.07906 | -0.0254 | 16.1447
16.5 | 1.2766 | 0.08697 | -0.0259 | 14.6786
17 | 1.2606 | 0.09737 | -0.0278 | 12.9465
18.5 | 1.094 | 0.15676 | -0.0561 | 6.9788
19 | 1.0321 | 0.18469 | -0.0747 | 5.5883
19.5 | 0.9902 | 0.21663 | -0.0924 | 4.5709
20 | 0.9987 | 0.22587 | -0.0983 | 4.4216

## 27. Re 500k Mach 0.10 (1)
BIGFOIL.COM POLAR EXPORT
cristal_cb85_15_7
cristal_cb85_15_7 |  |  |  | Cl Max: | 1.528 | at alpha= | 11.5 | deg
JavaFoil+Calcfoil stall+Eppler ext transition |  |  |  | L/D Max: | 99.992 | at alpha= | 3 | deg
Re: | 500000 |  |  | Cd Min: | 0.00764 | at alpha= | 0 | deg
Mach: | 0.1 |  |  | Cl=0 at alpha= | -4.0508 | deg
|  |  |  | @ Cl=0.1, Cd= | 0.009815
|  |  |  | @ Cl=0.4, Cd= | 0.0077043
|  |  |  | @ Cl=0.6, Cd= | 0.007786
alpha (deg) | Cl | Cd | Cm | Cl/Cd
-19 | -0.513 | 0.19651 | -0.013 | -2.612
-18.5 | -0.533 | 0.18325 | -0.013 | -2.907
-18 | -0.551 | 0.17227 | -0.014 | -3.201
-17.5 | -0.569 | 0.1623 | -0.015 | -3.508
-17 | -0.586 | 0.15374 | -0.015 | -3.813
-16.5 | -0.601 | 0.14282 | -0.016 | -4.211
-16 | -0.615 | 0.13503 | -0.017 | -4.552
-15.5 | -0.626 | 0.12617 | -0.018 | -4.959
-15 | -0.635 | 0.11887 | -0.02 | -5.344
-14.5 | -0.641 | 0.11152 | -0.022 | -5.75
-14 | -0.644 | 0.10494 | -0.024 | -6.141
-13.5 | -0.644 | 0.09732 | -0.026 | -6.613
-13 | -0.639 | 0.09139 | -0.027 | -6.987
-12.5 | -0.63 | 0.08509 | -0.028 | -7.398
-12 | -0.616 | 0.07817 | -0.029 | -7.884
-11.5 | -0.599 | 0.07351 | -0.031 | -8.146
-11 | -0.577 | 0.06918 | -0.032 | -8.342
-10.5 | -0.564 | 0.05675 | -0.04 | -9.936
-10 | -0.54 | 0.04935 | -0.044 | -10.942
-9.5 | -0.581 | 0.0159 | -0.06 | -36.561
-9 | -0.45 | 0.05914 | -0.032 | -7.611
-8.5 | -0.493 | 0.01305 | -0.063 | -37.792
-8 | -0.445 | 0.01231 | -0.064 | -36.127
-7.5 | -0.393 | 0.01327 | -0.066 | -29.625
-7 | -0.339 | 0.01273 | -0.067 | -26.655
-6.5 | -0.284 | 0.01217 | -0.068 | -23.304
-6 | -0.227 | 0.01166 | -0.07 | -19.46
-5.5 | -0.17 | 0.01131 | -0.072 | -15.009
-5 | -0.112 | 0.01097 | -0.073 | -10.2
-4.5 | -0.053 | 0.01062 | -0.075 | -5.029
-4 | 0.006 | 0.01042 | -0.076 | 0.53
-3.5 | 0.065 | 0.0102 | -0.078 | 6.353
-3 | 0.125 | 0.00954 | -0.079 | 13.055
-2.5 | 0.185 | 0.0094 | -0.081 | 19.669
-2 | 0.245 | 0.00921 | -0.082 | 26.616
-1.5 | 0.305 | 0.00907 | -0.083 | 33.631
-1 | 0.366 | 0.00771 | -0.085 | 47.437
-0.5 | 0.426 | 0.0077 | -0.087 | 55.327
0 | 0.494 | 0.00764 | -0.088 | 64.684
0.5 | 0.554 | 0.00774 | -0.089 | 71.521
1 | 0.614 | 0.0078 | -0.091 | 78.748
1.5 | 0.675 | 0.00795 | -0.092 | 84.936
2 | 0.736 | 0.00812 | -0.094 | 90.624
2.5 | 0.784 | 0.00824 | -0.094 | 95.134
3 | 0.842 | 0.00842 | -0.095 | 99.992
3.5 | 0.889 | 0.00894 | -0.095 | 99.428
4 | 0.948 | 0.01409 | -0.096 | 67.25
4.5 | 1.005 | 0.01459 | -0.095 | 68.869
5 | 1.061 | 0.01517 | -0.097 | 69.938
5.5 | 1.117 | 0.01572 | -0.099 | 71.068
6 | 1.173 | 0.01633 | -0.1 | 71.824
6.5 | 1.228 | 0.01695 | -0.102 | 72.421
7 | 1.28 | 0.01764 | -0.103 | 72.555
7.5 | 1.328 | 0.01844 | -0.104 | 72.018
8 | 1.372 | 0.01925 | -0.105 | 71.259
8.5 | 1.397 | 0.02532 | -0.105 | 55.17
9 | 1.434 | 0.02542 | -0.106 | 56.418
9.5 | 1.464 | 0.02746 | -0.107 | 53.332
10 | 1.49 | 0.02867 | -0.108 | 51.975
10.5 | 1.509 | 0.02999 | -0.109 | 50.302
11 | 1.522 | 0.03188 | -0.11 | 47.743
11.5 | 1.528 | 0.03344 | -0.11 | 45.702
12 | 1.528 | 0.03575 | -0.111 | 42.754
12.5 | 1.521 | 0.03772 | -0.112 | 40.328
13 | 1.507 | 0.03987 | -0.113 | 37.792
13.5 | 1.486 | 0.04174 | -0.114 | 35.59
14 | 1.246 | 0.10185 | -0.048 | 12.234
14.5 | 1.22 | 0.10868 | -0.049 | 11.229
15 | 1.191 | 0.11605 | -0.049 | 10.26
15.5 | 1.157 | 0.12318 | -0.049 | 9.396
16 | 1.121 | 0.13161 | -0.049 | 8.519
16.5 | 1.083 | 0.14056 | -0.048 | 7.701

## 28. Re 500k Mach 0.10 (2)
BIGFOIL.COM POLAR EXPORT
cristal_cb85_15_7
cristal_cb85_15_7 |  |  |  | Cl Max: | 1.2657 | at alpha= | 16 | deg
XFOIL ncrit=9 |  |  |  | L/D Max: | 100.43 | at alpha= | 6 | deg
Re: | 500000 |  |  | Cd Min: | 0.22844 | at alpha= | 20 | deg
Mach: | 0.1 |  |  | Cl=0 at alpha= | -3.645 | deg
|  |  |  | @ Cl=0.1, Cd= | 0.011319
|  |  |  | @ Cl=0.4, Cd= | 0.0090304
|  |  |  | @ Cl=0.6, Cd= | 0.009912
alpha (deg) | Cl | Cd | Cm | Cl/Cd
-15.5 | -0.3176 | 0.15896 | -0.0489 | -1.998
-15 | -0.3093 | 0.15095 | -0.0535 | -2.049
-14.5 | -0.3058 | 0.14214 | -0.0587 | -2.1514
-14 | -0.2968 | 0.13358 | -0.0617 | -2.2219
-13.5 | -0.2774 | 0.12846 | -0.0635 | -2.1594
-13 | -0.2673 | 0.12144 | -0.0668 | -2.2011
-12.5 | -0.265 | 0.11244 | -0.0715 | -2.3568
-12 | -0.5512 | 0.04458 | -0.1051 | -12.3643
-11.5 | -0.5868 | 0.0378 | -0.1032 | -15.5238
-11 | -0.6055 | 0.03313 | -0.0986 | -18.2765
-10.5 | -0.615 | 0.02938 | -0.0924 | -20.9326
-10 | -0.598 | 0.02645 | -0.0888 | -22.6087
-9.5 | -0.568 | 0.02397 | -0.0862 | -23.6963
-9 | -0.5347 | 0.02082 | -0.0839 | -25.682
-8.5 | -0.4926 | 0.01931 | -0.0826 | -25.5101
-8 | -0.4469 | 0.01797 | -0.0815 | -24.8692
-7.5 | -0.4011 | 0.01672 | -0.0804 | -23.9892
-7 | -0.3516 | 0.01593 | -0.0798 | -22.0716
-6.5 | -0.2987 | 0.01561 | -0.0797 | -19.1352
-6 | -0.2448 | 0.01546 | -0.0799 | -15.8344
-5.5 | -0.195 | 0.01445 | -0.0794 | -13.4948
-5 | -0.1407 | 0.01412 | -0.0795 | -9.9646
-4.5 | -0.0921 | 0.01303 | -0.079 | -7.0683
-4 | -0.0387 | 0.0125 | -0.079 | -3.096
-3.5 | 0.0158 | 0.01199 | -0.0792 | 1.3178
-2.5 | 0.1262 | 0.01111 | -0.0802 | 11.3591
-2 | 0.1827 | 0.01087 | -0.0809 | 16.8077
-1.5 | 0.2365 | 0.00945 | -0.0823 | 25.0265
-1 | 0.2917 | 0.00889 | -0.0824 | 32.8121
-0.5 | 0.3484 | 0.00894 | -0.0826 | 38.9709
0 | 0.4055 | 0.00904 | -0.0827 | 44.8562
0.5 | 0.4598 | 0.00942 | -0.082 | 48.811
1 | 0.5155 | 0.00967 | -0.0818 | 53.3092
1.5 | 0.5706 | 0.00986 | -0.0816 | 57.8702
2 | 0.6271 | 0.00996 | -0.0819 | 62.9618
2.5 | 0.681 | 0.01012 | -0.0815 | 67.2925
3 | 0.7345 | 0.01021 | -0.0811 | 71.9393
3.5 | 0.7888 | 0.01029 | -0.081 | 76.6569
4 | 0.8443 | 0.01028 | -0.0812 | 82.1304
4.5 | 0.8975 | 0.01024 | -0.081 | 87.6465
5 | 0.9525 | 0.01025 | -0.0813 | 92.9268
5.5 | 1.0072 | 0.01025 | -0.0817 | 98.2634
6 | 1.0515 | 0.01047 | -0.0799 | 100.4298
6.5 | 1.0883 | 0.01123 | -0.0771 | 96.9101
7 | 1.1048 | 0.0128 | -0.0713 | 86.3125
7.5 | 1.1034 | 0.01434 | -0.0625 | 76.9456
8 | 1.0764 | 0.01808 | -0.053 | 59.5354
8.5 | 1.0733 | 0.02117 | -0.0473 | 50.6991
9.5 | 1.0664 | 0.02845 | -0.0375 | 37.4833
10 | 1.0859 | 0.03099 | -0.0352 | 35.0403
10.5 | 1.0973 | 0.0341 | -0.0325 | 32.1789
11.5 | 1.1181 | 0.04141 | -0.0283 | 27.0007
12.5 | 1.1451 | 0.05005 | -0.0275 | 22.8791
13 | 1.1559 | 0.05478 | -0.027 | 21.1008
13.5 | 1.1727 | 0.05866 | -0.0254 | 19.9915
14 | 1.1943 | 0.06264 | -0.0256 | 19.0661
14.5 | 1.2174 | 0.06644 | -0.0253 | 18.3233
15 | 1.2407 | 0.07047 | -0.0249 | 17.6061
15.5 | 1.2582 | 0.07546 | -0.0247 | 16.6737
16 | 1.2657 | 0.082 | -0.0251 | 15.4354
16.5 | 1.2601 | 0.09074 | -0.0262 | 13.8869
17 | 1.2407 | 0.10168 | -0.029 | 12.202
18 | 1.1143 | 0.1444 | -0.0476 | 7.7168
18.5 | 1.0693 | 0.16465 | -0.0611 | 6.4944
19 | 1.0251 | 0.18809 | -0.0764 | 5.4501
19.5 | 0.9895 | 0.2193 | -0.094 | 4.5121
20 | 0.9988 | 0.22844 | -0.0999 | 4.3723

## 29. Re 500k Mach 0.25 (1)
BIGFOIL.COM POLAR EXPORT
cristal_cb85_15_7
cristal_cb85_15_7 |  |  |  | Cl Max: | 1.506 | at alpha= | 10.5 | deg
JavaFoil+Calcfoil stall+Eppler ext transition |  |  |  | L/D Max: | 123.324 | at alpha= | 3.5 | deg
Re: | 500000 |  |  | Cd Min: | 0.00764 | at alpha= | 3.5 | deg
Mach: | 0.25 |  |  | Cl=0 at alpha= | -4.0492 | deg
|  |  |  | @ Cl=0.1, Cd= | 0.010011
|  |  |  | @ Cl=0.4, Cd= | 0.00784
|  |  |  | @ Cl=0.6, Cd= | 0.00791
alpha (deg) | Cl | Cd | Cm | Cl/Cd
-17 | -0.284 | 0.23926 | -0.016 | -1.189
-16.5 | -0.337 | 0.20408 | -0.017 | -1.652
-16 | -0.385 | 0.17621 | -0.017 | -2.183
-15.5 | -0.428 | 0.15652 | -0.017 | -2.733
-15 | -0.466 | 0.14082 | -0.017 | -3.31
-14.5 | -0.5 | 0.12945 | -0.018 | -3.86
-14 | -0.527 | 0.11732 | -0.019 | -4.496
-13.5 | -0.549 | 0.10891 | -0.02 | -5.042
-13 | -0.565 | 0.10122 | -0.022 | -5.58
-12.5 | -0.575 | 0.09259 | -0.026 | -6.21
-12 | -0.578 | 0.08406 | -0.029 | -6.872
-11.5 | -0.573 | 0.07742 | -0.03 | -7.402
-11 | -0.562 | 0.07273 | -0.032 | -7.723
-10.5 | -0.544 | 0.06757 | -0.033 | -8.049
-10 | -0.529 | 0.0574 | -0.041 | -9.222
-9.5 | -0.506 | 0.04961 | -0.045 | -10.197
-9 | -0.455 | 0.06097 | -0.032 | -7.463
-8.5 | -0.501 | 0.01361 | -0.064 | -36.768
-8 | -0.453 | 0.01434 | -0.066 | -31.587
-7.5 | -0.402 | 0.01369 | -0.067 | -29.352
-7 | -0.347 | 0.01303 | -0.069 | -26.638
-6.5 | -0.29 | 0.01255 | -0.07 | -23.121
-6 | -0.233 | 0.01195 | -0.072 | -19.466
-5.5 | -0.174 | 0.01158 | -0.073 | -15.019
-5 | -0.115 | 0.01119 | -0.075 | -10.251
-4.5 | -0.055 | 0.01089 | -0.076 | -5.028
-4 | 0.006 | 0.01054 | -0.078 | 0.537
-3.5 | 0.066 | 0.0104 | -0.08 | 6.395
-3 | 0.128 | 0.00969 | -0.081 | 13.183
-2.5 | 0.19 | 0.00957 | -0.083 | 19.822
-2 | 0.251 | 0.00961 | -0.084 | 26.14
-1.5 | 0.313 | 0.00933 | -0.086 | 33.512
-1 | 0.375 | 0.00784 | -0.087 | 47.859
-0.5 | 0.437 | 0.00784 | -0.089 | 55.798
0 | 0.508 | 0.00776 | -0.09 | 65.47
0.5 | 0.569 | 0.00787 | -0.092 | 72.282
1 | 0.631 | 0.00795 | -0.093 | 79.436
1.5 | 0.684 | 0.00819 | -0.093 | 83.582
2 | 0.745 | 0.00839 | -0.095 | 88.792
2.5 | 0.791 | 0.00878 | -0.094 | 90.137
3 | 0.851 | 0.00895 | -0.096 | 95.001
3.5 | 0.942 | 0.00764 | -0.101 | 123.324
4 | 0.971 | 0.01463 | -0.099 | 66.357
4.5 | 1.03 | 0.01527 | -0.1 | 67.424
5 | 1.087 | 0.01601 | -0.101 | 67.928
5.5 | 1.145 | 0.01664 | -0.102 | 68.791
6 | 1.202 | 0.01735 | -0.103 | 69.276
6.5 | 1.258 | 0.01789 | -0.104 | 70.331
7 | 1.311 | 0.01856 | -0.105 | 70.618
7.5 | 1.355 | 0.01964 | -0.106 | 68.974
8 | 1.395 | 0.02066 | -0.107 | 67.512
8.5 | 1.424 | 0.02692 | -0.107 | 52.908
9 | 1.457 | 0.02664 | -0.109 | 54.714
9.5 | 1.482 | 0.02893 | -0.109 | 51.218
10 | 1.498 | 0.0304 | -0.11 | 49.271
10.5 | 1.506 | 0.03259 | -0.111 | 46.225
11 | 1.504 | 0.03442 | -0.112 | 43.69
11.5 | 1.491 | 0.03647 | -0.113 | 40.889
12 | 1.467 | 0.03889 | -0.114 | 37.73
12.5 | 1.22 | 0.08796 | -0.049 | 13.875
13 | 1.182 | 0.09517 | -0.048 | 12.421
13.5 | 1.134 | 0.10309 | -0.048 | 11.004
14 | 1.078 | 0.11193 | -0.047 | 9.628
14.5 | 1.013 | 0.12198 | -0.046 | 8.304
15 | 0.941 | 0.13191 | -0.046 | 7.133
15.5 | 0.863 | 0.14439 | -0.046 | 5.974

## 30. Re 500k Mach 0.25 (2)
BIGFOIL.COM POLAR EXPORT
cristal_cb85_15_7
cristal_cb85_15_7 |  |  |  | Cl Max: | 1.209 | at alpha= | 15 | deg
XFOIL ncrit=9 |  |  |  | L/D Max: | 97.981 | at alpha= | 5.5 | deg
Re: | 500000 |  |  | Cd Min: | 0.2398 | at alpha= | 20 | deg
Mach: | 0.25 |  |  | Cl=0 at alpha= | -3.6471 | deg
|  |  |  | @ Cl=0.1, Cd= | 0.011595
|  |  |  | @ Cl=0.4, Cd= | 0.0092058
|  |  |  | @ Cl=0.6, Cd= | 0.010079
alpha (deg) | Cl | Cd | Cm | Cl/Cd
-14 | -0.2822 | 0.13787 | -0.0615 | -2.0469
-13.5 | -0.2639 | 0.13213 | -0.0639 | -1.9973
-13 | -0.2528 | 0.1249 | -0.0674 | -2.024
-12.5 | -0.2552 | 0.11473 | -0.0737 | -2.2244
-11.5 | -0.2598 | 0.09425 | -0.0813 | -2.7565
-11 | -0.3713 | 0.05878 | -0.1012 | -6.3168
-10.5 | -0.422 | 0.04654 | -0.1084 | -9.0675
-10 | -0.4778 | 0.03766 | -0.106 | -12.6872
-9.5 | -0.5137 | 0.03173 | -0.0988 | -16.1897
-9 | -0.5161 | 0.02644 | -0.0931 | -19.5197
-8.5 | -0.4938 | 0.02214 | -0.0895 | -22.3035
-8 | -0.4518 | 0.02016 | -0.0876 | -22.4107
-7.5 | -0.4057 | 0.01827 | -0.0859 | -22.2058
-7 | -0.3568 | 0.01721 | -0.0848 | -20.7321
-6.5 | -0.3058 | 0.01626 | -0.0838 | -18.8069
-6 | -0.2521 | 0.01571 | -0.0833 | -16.0471
-5.5 | -0.1989 | 0.01493 | -0.0828 | -13.3222
-5 | -0.1447 | 0.01441 | -0.0825 | -10.0416
-4.5 | -0.0939 | 0.01342 | -0.0818 | -6.997
-4 | -0.0396 | 0.01278 | -0.0816 | -3.0986
-3.5 | 0.0165 | 0.01227 | -0.0817 | 1.3447
-2.5 | 0.129 | 0.01136 | -0.0823 | 11.3556
-2 | 0.1876 | 0.01112 | -0.083 | 16.8705
-1.5 | 0.2462 | 0.01066 | -0.0839 | 23.0957
-1 | 0.3003 | 0.00909 | -0.0849 | 33.0363
-0.5 | 0.359 | 0.0091 | -0.0849 | 39.4505
0 | 0.4171 | 0.00925 | -0.0847 | 45.0919
0.5 | 0.4743 | 0.00956 | -0.0844 | 49.613
1 | 0.5319 | 0.00988 | -0.0841 | 53.836
1.5 | 0.5873 | 0.01005 | -0.0836 | 58.4378
2 | 0.648 | 0.01019 | -0.0843 | 63.5918
2.5 | 0.701 | 0.01031 | -0.0833 | 67.9922
3 | 0.7586 | 0.01045 | -0.0833 | 72.5933
3.5 | 0.812 | 0.01048 | -0.0825 | 77.4809
4 | 0.8701 | 0.01052 | -0.0829 | 82.7091
4.5 | 0.9245 | 0.01048 | -0.0824 | 88.2156
5 | 0.9801 | 0.01049 | -0.0822 | 93.4318
5.5 | 1.0337 | 0.01055 | -0.0818 | 97.981
6 | 1.0756 | 0.01103 | -0.0793 | 97.5159
6.5 | 1.1048 | 0.01197 | -0.0747 | 92.2974
7 | 1.1027 | 0.01371 | -0.0656 | 80.4303
7.5 | 1.0952 | 0.01603 | -0.0571 | 68.3219
8 | 1.0684 | 0.02055 | -0.0491 | 51.9903
8.5 | 1.0691 | 0.0237 | -0.0439 | 45.1097
9 | 1.0461 | 0.02883 | -0.0377 | 36.2851
9.5 | 1.0606 | 0.03164 | -0.0346 | 33.5209
10 | 1.0785 | 0.03461 | -0.0323 | 31.1615
10.5 | 1.0895 | 0.03829 | -0.0299 | 28.4539
11 | 1.0939 | 0.04277 | -0.0275 | 25.5763
11.5 | 1.1047 | 0.04697 | -0.0259 | 23.5193
12 | 1.116 | 0.05173 | -0.0253 | 21.5736
12.5 | 1.1276 | 0.0567 | -0.0251 | 19.8871
13 | 1.1405 | 0.06161 | -0.0247 | 18.5116
13.5 | 1.1625 | 0.06522 | -0.0228 | 17.8243
14 | 1.1814 | 0.07008 | -0.0231 | 16.8579
14.5 | 1.1992 | 0.07519 | -0.023 | 15.9489
15 | 1.209 | 0.0816 | -0.0233 | 14.8162
15.5 | 1.2081 | 0.08973 | -0.0247 | 13.4637
16 | 1.1957 | 0.09984 | -0.0276 | 11.9762
16.5 | 1.1754 | 0.11167 | -0.0323 | 10.5257
17 | 1.1504 | 0.12495 | -0.0389 | 9.2069
17.5 | 1.1239 | 0.13942 | -0.0473 | 8.0613
18 | 1.0981 | 0.15456 | -0.0568 | 7.1047
18.5 | 0.9903 | 0.20343 | -0.0849 | 4.868
19 | 1.0041 | 0.20977 | -0.0894 | 4.7867
19.5 | 0.9946 | 0.23007 | -0.1009 | 4.323
20 | 1.0058 | 0.2398 | -0.1072 | 4.1943

## 31. Re 500k Mach 0.50 (1)
BIGFOIL.COM POLAR EXPORT
cristal_cb85_15_7
cristal_cb85_15_7 |  |  |  | Cl Max: | 1.489 | at alpha= | 8 | deg
JavaFoil+Calcfoil stall+Eppler ext transition |  |  |  | L/D Max: | 90.115 | at alpha= | 3 | deg
Re: | 500000 |  |  | Cd Min: | 0.00834 | at alpha= | -0.5 | deg
Mach: | 0.5 |  |  | Cl=0 at alpha= | -4.0448 | deg
|  |  |  | @ Cl=0.1, Cd= | 0.010852
|  |  |  | @ Cl=0.4, Cd= | 0.010093
|  |  |  | @ Cl=0.6, Cd= | 0.0089122
alpha (deg) | Cl | Cd | Cm | Cl/Cd
-20 | -0.864 | 0.22647 | -0.022 | -3.817
-19.5 | -0.842 | 0.20436 | -0.024 | -4.121
-19 | -0.817 | 0.19573 | -0.025 | -4.174
-18.5 | -0.79 | 0.19302 | -0.025 | -4.091
-18 | -0.76 | 0.18364 | -0.025 | -4.14
-17.5 | -0.731 | 0.17988 | -0.025 | -4.064
-17 | -0.704 | 0.17199 | -0.025 | -4.095
-16.5 | -0.677 | 0.16638 | -0.025 | -4.07
-16 | -0.651 | 0.16443 | -0.026 | -3.957
-15.5 | -0.624 | 0.16187 | -0.026 | -3.854
-15 | -0.597 | 0.15276 | -0.027 | -3.908
-14.5 | -0.57 | 0.15064 | -0.027 | -3.786
-14 | -0.543 | 0.14572 | -0.028 | -3.73
-13.5 | -0.517 | 0.1429 | -0.028 | -3.615
-13 | -0.49 | 0.13961 | -0.029 | -3.509
-12.5 | -0.463 | 0.13226 | -0.029 | -3.5
-12 | -0.436 | 0.12894 | -0.03 | -3.38
-11.5 | -0.409 | 0.12641 | -0.03 | -3.234
-11 | -0.382 | 0.12339 | -0.031 | -3.093
-10.5 | -0.355 | 0.11765 | -0.032 | -3.014
-10 | -0.327 | 0.09995 | -0.032 | -3.275
-9.5 | -0.299 | 0.09326 | -0.026 | -3.206
-9 | -0.272 | 0.13265 | -0.026 | -2.049
-8.5 | -0.402 | 0.06083 | -0.039 | -6.606
-8 | -0.393 | 0.05393 | -0.041 | -7.287
-7.5 | -0.361 | 0.04913 | -0.043 | -7.345
-7 | -0.377 | 0.01496 | -0.077 | -25.216
-6.5 | -0.318 | 0.01406 | -0.078 | -22.602
-6 | -0.256 | 0.01339 | -0.08 | -19.113
-5.5 | -0.192 | 0.0128 | -0.082 | -14.997
-5 | -0.127 | 0.01233 | -0.083 | -10.291
-4.5 | -0.061 | 0.01188 | -0.085 | -5.104
-4 | 0.006 | 0.01148 | -0.087 | 0.547
-3.5 | 0.074 | 0.01094 | -0.088 | 6.744
-3 | 0.142 | 0.01071 | -0.089 | 13.241
-2.5 | 0.211 | 0.01038 | -0.092 | 20.32
-2 | 0.279 | 0.01034 | -0.092 | 26.962
-1.5 | 0.347 | 0.01027 | -0.094 | 33.834
-1 | 0.416 | 0.01004 | -0.095 | 41.448
-0.5 | 0.486 | 0.00834 | -0.095 | 58.262
0 | 0.551 | 0.00871 | -0.097 | 63.214
0.5 | 0.614 | 0.00897 | -0.098 | 68.386
1 | 0.681 | 0.00912 | -0.1 | 74.673
1.5 | 0.744 | 0.00944 | -0.101 | 78.825
2 | 0.811 | 0.00974 | -0.102 | 83.258
2.5 | 0.884 | 0.0102 | -0.105 | 86.697
3 | 0.951 | 0.01055 | -0.107 | 90.115
3.5 | 1.01 | 0.01696 | -0.107 | 59.53
4 | 1.073 | 0.01776 | -0.109 | 60.422
4.5 | 1.134 | 0.01868 | -0.11 | 60.674
5 | 1.194 | 0.01971 | -0.111 | 60.573
5.5 | 1.254 | 0.02091 | -0.111 | 59.963
6 | 1.316 | 0.02195 | -0.113 | 59.952
6.5 | 1.377 | 0.02307 | -0.114 | 59.679
7 | 1.43 | 0.02425 | -0.116 | 58.982
7.5 | 1.469 | 0.02566 | -0.117 | 57.251
8 | 1.489 | 0.03107 | -0.118 | 47.927
8.5 | 1.26 | 0.06073 | -0.05 | 20.75
9 | 1.42 | 0.03913 | -0.12 | 36.294
9.5 | 0.749 | 0.09238 | -0.043 | 8.104
10 | 0.776 | 0.09419 | -0.044 | 8.237
10.5 | 0.803 | 0.09947 | -0.046 | 8.074
11 | 0.831 | 0.1043 | -0.049 | 7.963
11.5 | 0.86 | 0.10945 | -0.062 | 7.861
12 | 0.893 | 0.12352 | -0.073 | 7.226
12.5 | 0.917 | 0.1384 | -0.07 | 6.629
13 | 0.945 | 0.142 | -0.072 | 6.656

## 32. Re 500k Mach 0.50 (2)
BIGFOIL.COM POLAR EXPORT
cristal_cb85_15_7
cristal_cb85_15_7 |  |  |  | Cl Max: | 1.1066 | at alpha= | 6 | deg
XFOIL ncrit=9 |  |  |  | L/D Max: | 88.9552 | at alpha= | 5 | deg
Re: | 500000 |  |  | Cd Min: | 0.24225 | at alpha= | -20 | deg
Mach: | 0.5 |  |  | Cl=0 at alpha= | -3.6601 | deg
|  |  |  | @ Cl=0.1, Cd= | 0.013017
|  |  |  | @ Cl=0.4, Cd= | 0.010032
|  |  |  | @ Cl=0.6, Cd= | 0.010831
alpha (deg) | Cl | Cd | Cm | Cl/Cd
-20 | -0.4932 | 0.24225 | -0.0148 | -2.0359
-19.5 | -0.4688 | 0.23405 | -0.018 | -2.003
-19 | -0.4465 | 0.22691 | -0.0223 | -1.9677
-18.5 | -0.4245 | 0.21963 | -0.0266 | -1.9328
-18 | -0.4027 | 0.21208 | -0.0311 | -1.8988
-17.5 | -0.3852 | 0.2041 | -0.0367 | -1.8873
-17 | -0.3648 | 0.19582 | -0.0408 | -1.8629
-16.5 | -0.341 | 0.18867 | -0.0442 | -1.8074
-16 | -0.3196 | 0.1817 | -0.048 | -1.7589
-15.5 | -0.3057 | 0.17384 | -0.054 | -1.7585
-15 | -0.2922 | 0.16614 | -0.0591 | -1.7588
-14.5 | -0.2648 | 0.15809 | -0.061 | -1.675
-14 | -0.2438 | 0.15113 | -0.0644 | -1.6132
-13.5 | -0.226 | 0.14375 | -0.0683 | -1.5722
-13 | -0.2194 | 0.13541 | -0.0743 | -1.6203
-12.5 | -0.2072 | 0.12699 | -0.079 | -1.6316
-12 | -0.194 | 0.11854 | -0.083 | -1.6366
-11.5 | -0.175 | 0.11182 | -0.0847 | -1.565
-10.5 | -0.1718 | 0.09197 | -0.094 | -1.868
-10 | -0.1753 | 0.08234 | -0.0989 | -2.129
-9.5 | -0.1828 | 0.07267 | -0.1043 | -2.5155
-9 | -0.2016 | 0.06105 | -0.1116 | -3.3022
-8.5 | -0.2315 | 0.04749 | -0.1219 | -4.8747
-8 | -0.2684 | 0.03899 | -0.1237 | -6.8838
-7.5 | -0.3019 | 0.03252 | -0.1193 | -9.2835
-7 | -0.3234 | 0.02729 | -0.1118 | -11.8505
-6.5 | -0.3022 | 0.02399 | -0.1069 | -12.5969
-6 | -0.265 | 0.0197 | -0.1026 | -13.4518
-5.5 | -0.2096 | 0.01804 | -0.1 | -11.6186
-5 | -0.1505 | 0.01691 | -0.098 | -8.9001
-4.5 | -0.0938 | 0.0156 | -0.0962 | -6.0128
-4 | -0.0399 | 0.01446 | -0.0941 | -2.7593
-3.5 | 0.0188 | 0.01374 | -0.0928 | 1.3683
-3 | 0.0808 | 0.01314 | -0.0921 | 6.1492
-2.5 | 0.1432 | 0.01274 | -0.0917 | 11.2402
-2 | 0.2052 | 0.01237 | -0.0916 | 16.5885
-1.5 | 0.2718 | 0.01215 | -0.0921 | 22.3704
-1 | 0.3382 | 0.0118 | -0.0928 | 28.661
-0.5 | 0.3995 | 0.01003 | -0.094 | 39.8305
0.5 | 0.5302 | 0.01043 | -0.093 | 50.8341
1 | 0.5944 | 0.01081 | -0.0922 | 54.9861
1.5 | 0.658 | 0.01105 | -0.0913 | 59.5475
2 | 0.7214 | 0.01125 | -0.0908 | 64.1244
2.5 | 0.7876 | 0.01136 | -0.0906 | 69.331
3 | 0.8463 | 0.01152 | -0.0888 | 73.4635
3.5 | 0.9086 | 0.01161 | -0.088 | 78.2601
4 | 0.9652 | 0.01166 | -0.0857 | 82.7787
4.5 | 1.0258 | 0.01183 | -0.0846 | 86.7117
5 | 1.0728 | 0.01206 | -0.0807 | 88.9552
5.5 | 1.0991 | 0.01279 | -0.0738 | 85.9343
6 | 1.1066 | 0.01446 | -0.0655 | 76.5284
6.5 | 1.0953 | 0.01775 | -0.0571 | 61.707
7 | 1.0943 | 0.02115 | -0.0509 | 51.74
7.5 | 1.0892 | 0.02486 | -0.0446 | 43.8134
8 | 1.0539 | 0.03097 | -0.0378 | 34.0297
8.5 | 1.0599 | 0.03522 | -0.0344 | 30.0937
9 | 1.0449 | 0.04114 | -0.0304 | 25.3986
9.5 | 1.0552 | 0.04592 | -0.0281 | 22.9791
10 | 1.0665 | 0.0511 | -0.0265 | 20.8708
10.5 | 1.0719 | 0.05699 | -0.0252 | 18.8086
11 | 1.0738 | 0.06373 | -0.0246 | 16.8492

## 33. Re 750k Mach 0.00 (1)
BIGFOIL.COM POLAR EXPORT
cristal_cb85_15_7
cristal_cb85_15_7 |  |  |  | Cl Max: | 1.537 | at alpha= | 12 | deg
JavaFoil+Calcfoil stall+Eppler ext transition |  |  |  | L/D Max: | 140.44 | at alpha= | 3 | deg
Re: | 750000 |  |  | Cd Min: | 0.00601 | at alpha= | 2.5 | deg
Mach: | 0 |  |  | Cl=0 at alpha= | -4.0508 | deg
|  |  |  | @ Cl=0.1, Cd= | 0.0087448
|  |  |  | @ Cl=0.4, Cd= | 0.0066633
|  |  |  | @ Cl=0.6, Cd= | 0.00674
alpha (deg) | Cl | Cd | Cm | Cl/Cd
-19.5 | -0.541 | 0.19048 | -0.013 | -2.838
-19 | -0.558 | 0.1791 | -0.013 | -3.114
-18.5 | -0.574 | 0.16791 | -0.014 | -3.42
-18 | -0.59 | 0.15956 | -0.015 | -3.698
-17.5 | -0.606 | 0.152 | -0.017 | -3.984
-17 | -0.62 | 0.14453 | -0.018 | -4.288
-16.5 | -0.633 | 0.13472 | -0.02 | -4.696
-16 | -0.643 | 0.12544 | -0.021 | -5.126
-15.5 | -0.652 | 0.11716 | -0.023 | -5.562
-15 | -0.657 | 0.11193 | -0.024 | -5.871
-14.5 | -0.66 | 0.10428 | -0.025 | -6.328
-14 | -0.66 | 0.09844 | -0.026 | -6.699
-13.5 | -0.656 | 0.09193 | -0.027 | -7.132
-13 | -0.648 | 0.08693 | -0.028 | -7.455
-12.5 | -0.637 | 0.0813 | -0.029 | -7.831
-12 | -0.631 | 0.06881 | -0.035 | -9.165
-11.5 | -0.616 | 0.06196 | -0.038 | -9.944
-11 | -0.595 | 0.05608 | -0.04 | -10.606
-10.5 | -0.578 | 0.04577 | -0.044 | -12.617
-10 | -0.619 | 0.01591 | -0.058 | -38.916
-9.5 | -0.582 | 0.01434 | -0.059 | -40.568
-9 | -0.45 | 0.05634 | -0.033 | -7.986
-8.5 | -0.493 | 0.01175 | -0.062 | -41.908
-8 | -0.444 | 0.01113 | -0.064 | -39.857
-7.5 | -0.392 | 0.01196 | -0.065 | -32.783
-7 | -0.339 | 0.01144 | -0.067 | -29.591
-6.5 | -0.283 | 0.01088 | -0.068 | -26.009
-6 | -0.226 | 0.01046 | -0.07 | -21.649
-5.5 | -0.169 | 0.01021 | -0.071 | -16.589
-5 | -0.112 | 0.01003 | -0.073 | -11.121
-4.5 | -0.053 | 0.0098 | -0.074 | -5.434
-4 | 0.006 | 0.00942 | -0.076 | 0.584
-3.5 | 0.065 | 0.00916 | -0.077 | 7.06
-3 | 0.124 | 0.00846 | -0.079 | 14.679
-2.5 | 0.184 | 0.00834 | -0.08 | 22.089
-2 | 0.244 | 0.00826 | -0.082 | 29.552
-1.5 | 0.304 | 0.00814 | -0.083 | 37.339
-1 | 0.365 | 0.00664 | -0.085 | 54.988
-0.5 | 0.425 | 0.00668 | -0.086 | 63.618
0 | 0.492 | 0.00663 | -0.088 | 74.144
0.5 | 0.551 | 0.00674 | -0.089 | 81.769
1 | 0.611 | 0.00674 | -0.091 | 90.657
1.5 | 0.672 | 0.00687 | -0.092 | 97.715
2 | 0.732 | 0.00698 | -0.093 | 104.837
2.5 | 0.792 | 0.00601 | -0.095 | 131.808
3 | 0.853 | 0.00607 | -0.096 | 140.44
3.5 | 0.913 | 0.00656 | -0.098 | 139.075
4 | 0.955 | 0.01277 | -0.097 | 74.777
4.5 | 1.009 | 0.01305 | -0.098 | 77.337
5 | 1.058 | 0.01365 | -0.098 | 77.553
5.5 | 1.114 | 0.01421 | -0.099 | 78.429
6 | 1.171 | 0.01471 | -0.1 | 79.6
6.5 | 1.226 | 0.01528 | -0.102 | 80.192
7 | 1.278 | 0.01597 | -0.103 | 79.986
7.5 | 1.325 | 0.01663 | -0.104 | 79.661
8 | 1.37 | 0.01734 | -0.105 | 79.03
8.5 | 1.398 | 0.02305 | -0.105 | 60.661
9 | 1.437 | 0.02294 | -0.106 | 62.649
9.5 | 1.462 | 0.02514 | -0.106 | 58.157
10 | 1.489 | 0.02619 | -0.107 | 56.853
10.5 | 1.51 | 0.02776 | -0.108 | 54.405
11 | 1.526 | 0.02945 | -0.109 | 51.798
11.5 | 1.534 | 0.03085 | -0.11 | 49.723
12 | 1.537 | 0.03287 | -0.111 | 46.764
12.5 | 1.533 | 0.03457 | -0.112 | 44.35
13 | 1.523 | 0.03648 | -0.113 | 41.744
13.5 | 1.507 | 0.03861 | -0.114 | 39.027
14 | 1.485 | 0.04088 | -0.114 | 36.336
14.5 | 1.454 | 0.04461 | -0.115 | 32.602
15 | 1.419 | 0.04826 | -0.115 | 29.403
15.5 | 1.383 | 0.05 | -0.116 | 27.654
16 | 1.198 | 0.10959 | -0.086 | 10.928
16.5 | 1.126 | 0.13269 | -0.051 | 8.487
17 | 1.091 | 0.14041 | -0.051 | 7.767

## 34. Re 750k Mach 0.00 (2)
BIGFOIL.COM POLAR EXPORT
cristal_cb85_15_7
cristal_cb85_15_7 |  |  |  | Cl Max: | 1.3049 | at alpha= | 17.5 | deg
XFOIL ncrit=9 |  |  |  | L/D Max: | 114.941 | at alpha= | 5 | deg
Re: | 750000 |  |  | Cd Min: | 0.17692 | at alpha= | -17 | deg
Mach: | 0 |  |  | Cl=0 at alpha= | -3.6534 | deg
|  |  |  | @ Cl=0.1, Cd= | 0.0096988
|  |  |  | @ Cl=0.4, Cd= | 0.0070967
|  |  |  | @ Cl=0.6, Cd= | 0.0075807
alpha (deg) | Cl | Cd | Cm | Cl/Cd
-17 | -0.3654 | 0.17692 | -0.0387 | -2.0653
-16.5 | -0.2693 | 0.15513 | -0.0317 | -1.736
-16 | -0.2542 | 0.15085 | -0.0351 | -1.6851
-15.5 | -0.2426 | 0.14606 | -0.039 | -1.661
-15 | -0.2445 | 0.13987 | -0.045 | -1.7481
-14.5 | -0.2402 | 0.13364 | -0.0495 | -1.7974
-14 | -0.2321 | 0.12723 | -0.0525 | -1.8243
-13.5 | -0.2953 | 0.12228 | -0.0651 | -2.4149
-13 | -0.6597 | 0.0401 | -0.104 | -16.4514
-12.5 | -0.6935 | 0.03343 | -0.1015 | -20.7448
-12 | -0.7144 | 0.02829 | -0.0966 | -25.2527
-11.5 | -0.711 | 0.02523 | -0.0921 | -28.1807
-11 | -0.6972 | 0.02333 | -0.0875 | -29.8843
-10.5 | -0.6687 | 0.02156 | -0.0847 | -31.0158
-10 | -0.6334 | 0.0199 | -0.0826 | -31.8291
-9.5 | -0.5927 | 0.01858 | -0.0811 | -31.8999
-9 | -0.5557 | 0.01666 | -0.0792 | -33.3553
-8.5 | -0.5099 | 0.01562 | -0.0783 | -32.644
-8 | -0.4628 | 0.01462 | -0.0775 | -31.6553
-7.5 | -0.4153 | 0.01362 | -0.0767 | -30.4919
-7 | -0.3643 | 0.01297 | -0.0765 | -28.0879
-6.5 | -0.3097 | 0.0127 | -0.0767 | -24.3858
-6 | -0.255 | 0.01241 | -0.077 | -20.5479
-5.5 | -0.1979 | 0.01246 | -0.0776 | -15.8828
-5 | -0.1473 | 0.01157 | -0.0774 | -12.7312
-4.5 | -0.0924 | 0.0112 | -0.0778 | -8.25
-4 | -0.0382 | 0.01068 | -0.078 | -3.5768
-3.5 | 0.0169 | 0.01025 | -0.0785 | 1.6488
-3 | 0.0732 | 0.00996 | -0.079 | 7.3494
-2.5 | 0.1286 | 0.00942 | -0.0797 | 13.6518
-2 | 0.1857 | 0.00916 | -0.0805 | 20.2729
-1.5 | 0.243 | 0.00896 | -0.0814 | 27.1205
-1 | 0.2983 | 0.00761 | -0.0829 | 39.1984
-0.5 | 0.3553 | 0.00702 | -0.0838 | 50.6125
0 | 0.4136 | 0.00712 | -0.0845 | 58.0899
0.5 | 0.4711 | 0.00717 | -0.085 | 65.7043
1 | 0.5276 | 0.00741 | -0.0852 | 71.2011
1.5 | 0.5845 | 0.00754 | -0.0856 | 77.5199
2 | 0.6417 | 0.00769 | -0.0861 | 83.446
2.5 | 0.6982 | 0.00783 | -0.0866 | 89.1699
3 | 0.7542 | 0.00799 | -0.0868 | 94.393
3.5 | 0.8104 | 0.0081 | -0.0872 | 100.0494
4 | 0.8654 | 0.00821 | -0.0874 | 105.408
4.5 | 0.9213 | 0.0083 | -0.0879 | 111
5 | 0.9747 | 0.00848 | -0.088 | 114.941
5.5 | 1.0202 | 0.00903 | -0.0867 | 112.979
6 | 1.0583 | 0.01 | -0.0843 | 105.83
6.5 | 1.0851 | 0.01148 | -0.0802 | 94.5209
7 | 1.094 | 0.01322 | -0.0732 | 82.7534
7.5 | 1.0802 | 0.01558 | -0.0632 | 69.3325
8.5 | 1.0704 | 0.022 | -0.0509 | 48.6545
9 | 1.0912 | 0.02414 | -0.0481 | 45.203
9.5 | 1.1134 | 0.02625 | -0.0456 | 42.4152
10 | 1.1326 | 0.02857 | -0.043 | 39.643
10.5 | 1.1414 | 0.03189 | -0.04 | 35.7918
11 | 1.1566 | 0.03494 | -0.0379 | 33.1025
11.5 | 1.1713 | 0.03813 | -0.036 | 30.7186
12 | 1.1849 | 0.04171 | -0.0344 | 28.4081
12.5 | 1.1985 | 0.04553 | -0.0332 | 26.3233
13 | 1.206 | 0.05001 | -0.032 | 24.1152
13.5 | 1.2073 | 0.05532 | -0.0306 | 21.8239
14 | 1.224 | 0.05932 | -0.0302 | 20.6339
14.5 | 1.2396 | 0.06349 | -0.0298 | 19.5243
15 | 1.2548 | 0.06771 | -0.0294 | 18.532
15.5 | 1.2689 | 0.07214 | -0.0291 | 17.5894
16.5 | 1.2948 | 0.08247 | -0.0307 | 15.7003
17 | 1.3011 | 0.08884 | -0.0323 | 14.6454
17.5 | 1.3049 | 0.0957 | -0.034 | 13.6353
18 | 1.3031 | 0.1036 | -0.0363 | 12.5782
18.5 | 1.2901 | 0.11362 | -0.0397 | 11.3545
19 | 1.2627 | 0.12658 | -0.0453 | 9.9755
19.5 | 1.2322 | 0.14088 | -0.0531 | 8.7465
20 | 1.209 | 0.15452 | -0.0618 | 7.8242

## 35. Re 750k Mach 0.10 (1)
BIGFOIL.COM POLAR EXPORT
cristal_cb85_15_7
cristal_cb85_15_7 |  |  |  | Cl Max: | 1.531 | at alpha= | 11.5 | deg
JavaFoil+Calcfoil stall+Eppler ext transition |  |  |  | L/D Max: | 135.651 | at alpha= | 3.5 | deg
Re: | 750000 |  |  | Cd Min: | 0.00602 | at alpha= | 2.5 | deg
Mach: | 0.1 |  |  | Cl=0 at alpha= | -4.0508 | deg
|  |  |  | @ Cl=0.1, Cd= | 0.008745
|  |  |  | @ Cl=0.4, Cd= | 0.00669
|  |  |  | @ Cl=0.6, Cd= | 0.006743
alpha (deg) | Cl | Cd | Cm | Cl/Cd
-19 | -0.514 | 0.18751 | -0.013 | -2.739
-18.5 | -0.533 | 0.17458 | -0.014 | -3.053
-18 | -0.552 | 0.16533 | -0.015 | -3.337
-17.5 | -0.57 | 0.15534 | -0.015 | -3.668
-17 | -0.587 | 0.14716 | -0.017 | -3.988
-16.5 | -0.602 | 0.13685 | -0.018 | -4.403
-16 | -0.617 | 0.12955 | -0.021 | -4.764
-15.5 | -0.629 | 0.12166 | -0.022 | -5.169
-15 | -0.638 | 0.1135 | -0.024 | -5.622
-14.5 | -0.644 | 0.10665 | -0.025 | -6.036
-14 | -0.646 | 0.09945 | -0.026 | -6.497
-13.5 | -0.645 | 0.0921 | -0.027 | -7.002
-13 | -0.64 | 0.0877 | -0.028 | -7.296
-12.5 | -0.631 | 0.08174 | -0.029 | -7.714
-12 | -0.622 | 0.07273 | -0.033 | -8.546
-11.5 | -0.612 | 0.06385 | -0.038 | -9.581
-11 | -0.591 | 0.05773 | -0.039 | -10.236
-10.5 | -0.573 | 0.04879 | -0.043 | -11.738
-10 | -0.619 | 0.01618 | -0.058 | -38.272
-9.5 | -0.582 | 0.01453 | -0.06 | -40.08
-9 | -0.451 | 0.05665 | -0.033 | -7.962
-8.5 | -0.494 | 0.01187 | -0.063 | -41.619
-8 | -0.445 | 0.0112 | -0.064 | -39.757
-7.5 | -0.394 | 0.01201 | -0.066 | -32.779
-7 | -0.34 | 0.01154 | -0.067 | -29.442
-6.5 | -0.284 | 0.01099 | -0.069 | -25.851
-6 | -0.227 | 0.01051 | -0.07 | -21.64
-5.5 | -0.17 | 0.01025 | -0.072 | -16.582
-5 | -0.112 | 0.01013 | -0.073 | -11.061
-4.5 | -0.053 | 0.00982 | -0.075 | -5.449
-4 | 0.006 | 0.00943 | -0.076 | 0.586
-3.5 | 0.065 | 0.00913 | -0.078 | 7.119
-3 | 0.125 | 0.00847 | -0.079 | 14.734
-2.5 | 0.185 | 0.00835 | -0.081 | 22.175
-2 | 0.245 | 0.00827 | -0.082 | 29.657
-1.5 | 0.305 | 0.00815 | -0.084 | 37.469
-1 | 0.366 | 0.00669 | -0.085 | 54.764
-0.5 | 0.427 | 0.00669 | -0.087 | 63.903
0 | 0.494 | 0.00664 | -0.088 | 74.475
0.5 | 0.554 | 0.00672 | -0.09 | 82.438
1 | 0.614 | 0.00675 | -0.091 | 91.048
1.5 | 0.675 | 0.00688 | -0.093 | 98.119
2 | 0.736 | 0.00699 | -0.094 | 105.246
2.5 | 0.796 | 0.00602 | -0.095 | 132.267
3 | 0.857 | 0.00659 | -0.097 | 130.103
3.5 | 0.917 | 0.00676 | -0.098 | 135.651
4 | 0.959 | 0.01289 | -0.097 | 74.437
4.5 | 1.009 | 0.01331 | -0.098 | 75.797
5 | 1.064 | 0.01375 | -0.099 | 77.35
5.5 | 1.12 | 0.01435 | -0.1 | 78.03
6 | 1.176 | 0.0148 | -0.101 | 79.46
6.5 | 1.232 | 0.01542 | -0.102 | 79.854
7 | 1.283 | 0.01608 | -0.103 | 79.787
7.5 | 1.331 | 0.01681 | -0.104 | 79.197
8 | 1.375 | 0.01749 | -0.105 | 78.617
8.5 | 1.403 | 0.0234 | -0.105 | 59.952
9 | 1.44 | 0.02328 | -0.106 | 61.857
9.5 | 1.466 | 0.02554 | -0.107 | 57.403
10 | 1.492 | 0.02666 | -0.108 | 55.955
10.5 | 1.511 | 0.0279 | -0.109 | 54.148
11 | 1.524 | 0.02964 | -0.11 | 51.416
11.5 | 1.531 | 0.03157 | -0.111 | 48.492
12 | 1.53 | 0.03316 | -0.112 | 46.143
12.5 | 1.523 | 0.03495 | -0.112 | 43.571
13 | 1.509 | 0.03692 | -0.113 | 40.869
13.5 | 1.488 | 0.03917 | -0.114 | 37.996
14 | 1.462 | 0.04177 | -0.115 | 35.002
14.5 | 1.424 | 0.04597 | -0.115 | 30.981
15 | 1.385 | 0.04794 | -0.116 | 28.897
15.5 | 1.199 | 0.10334 | -0.087 | 11.604
16 | 1.122 | 0.12643 | -0.051 | 8.872
16.5 | 1.083 | 0.134 | -0.05 | 8.082

## 36. Re 750k Mach 0.10 (2)
BIGFOIL.COM POLAR EXPORT
cristal_cb85_15_7
cristal_cb85_15_7 |  |  |  | Cl Max: | 1.2911 | at alpha= | 17 | deg
XFOIL ncrit=9 |  |  |  | L/D Max: | 114.62 | at alpha= | 5 | deg
Re: | 750000 |  |  | Cd Min: | 0.16929 | at alpha= | -16.5 | deg
Mach: | 0.1 |  |  | Cl=0 at alpha= | -3.6574 | deg
|  |  |  | @ Cl=0.1, Cd= | 0.0097331
|  |  |  | @ Cl=0.4, Cd= | 0.0071155
|  |  |  | @ Cl=0.6, Cd= | 0.0075958
alpha (deg) | Cl | Cd | Cm | Cl/Cd
-16.5 | -0.3551 | 0.16929 | -0.0433 | -2.0976
-16 | -0.34 | 0.16225 | -0.046 | -2.0955
-15.5 | -0.323 | 0.15646 | -0.0491 | -2.0644
-15 | -0.3088 | 0.14985 | -0.0525 | -2.0607
-14.5 | -0.3045 | 0.14027 | -0.0577 | -2.1708
-14 | -0.5526 | 0.07199 | -0.0857 | -7.6761
-13.5 | -0.6012 | 0.05245 | -0.1002 | -11.4623
-13 | -0.6282 | 0.04354 | -0.1046 | -14.4281
-12.5 | -0.6636 | 0.03613 | -0.1042 | -18.367
-12 | -0.6918 | 0.03035 | -0.1001 | -22.7941
-11.5 | -0.6964 | 0.02665 | -0.0954 | -26.1313
-11 | -0.6868 | 0.02431 | -0.0906 | -28.2517
-10.5 | -0.6652 | 0.0224 | -0.0869 | -29.6964
-10 | -0.6325 | 0.02054 | -0.0844 | -30.7936
-9.5 | -0.5938 | 0.01897 | -0.0826 | -31.3021
-9 | -0.5568 | 0.017 | -0.0805 | -32.7529
-8.5 | -0.5115 | 0.01588 | -0.0794 | -32.2103
-8 | -0.4639 | 0.01489 | -0.0786 | -31.1551
-7.5 | -0.4173 | 0.01376 | -0.0776 | -30.327
-7 | -0.3664 | 0.01304 | -0.0772 | -28.0982
-6.5 | -0.3118 | 0.01272 | -0.0773 | -24.5126
-6 | -0.2566 | 0.01243 | -0.0776 | -20.6436
-5.5 | -0.1992 | 0.01248 | -0.0781 | -15.9615
-5 | -0.148 | 0.01162 | -0.078 | -12.7367
-4.5 | -0.0929 | 0.01124 | -0.0783 | -8.2651
-4 | -0.0383 | 0.01073 | -0.0785 | -3.5694
-3 | 0.0735 | 0.00998 | -0.0794 | 7.3647
-2.5 | 0.1293 | 0.00946 | -0.0801 | 13.6681
-2 | 0.1868 | 0.0092 | -0.0809 | 20.3043
-1.5 | 0.2444 | 0.00898 | -0.0817 | 27.216
-1 | 0.2999 | 0.00765 | -0.0833 | 39.2026
-0.5 | 0.3575 | 0.00705 | -0.0842 | 50.7092
0 | 0.4159 | 0.00714 | -0.0849 | 58.2493
0.5 | 0.4739 | 0.00719 | -0.0855 | 65.911
1 | 0.5306 | 0.00742 | -0.0856 | 71.5094
1.5 | 0.5879 | 0.00756 | -0.0861 | 77.7646
2 | 0.6454 | 0.00773 | -0.0865 | 83.4929
2.5 | 0.7024 | 0.00785 | -0.087 | 89.4777
3 | 0.7585 | 0.00803 | -0.0872 | 94.4583
3.5 | 0.8152 | 0.00812 | -0.0876 | 100.3941
4 | 0.8705 | 0.00823 | -0.0878 | 105.7716
4.5 | 0.9265 | 0.00833 | -0.0882 | 111.2245
5 | 0.98 | 0.00855 | -0.0883 | 114.6199
5.5 | 1.0255 | 0.0091 | -0.0869 | 112.6923
6 | 1.0616 | 0.01017 | -0.084 | 104.3854
6.5 | 1.0878 | 0.01163 | -0.0798 | 93.534
7 | 1.0906 | 0.01343 | -0.0716 | 81.2063
7.5 | 1.0789 | 0.0159 | -0.0622 | 67.8553
8 | 1.0905 | 0.01816 | -0.0578 | 60.0496
8.5 | 1.0697 | 0.02246 | -0.0503 | 47.6269
9 | 1.09 | 0.02467 | -0.0474 | 44.1832
9.5 | 1.112 | 0.02684 | -0.045 | 41.4307
10 | 1.1308 | 0.02925 | -0.0423 | 38.6598
10.5 | 1.1388 | 0.03269 | -0.0393 | 34.8363
11 | 1.1543 | 0.03581 | -0.0373 | 32.234
11.5 | 1.1685 | 0.03916 | -0.0353 | 29.8391
12 | 1.1813 | 0.0429 | -0.0338 | 27.5361
12.5 | 1.1943 | 0.04689 | -0.0327 | 25.4702
13 | 1.2013 | 0.05155 | -0.0315 | 23.3036
13.5 | 1.2044 | 0.05677 | -0.0302 | 21.2154
14 | 1.2211 | 0.06084 | -0.0298 | 20.0707
15 | 1.2519 | 0.0695 | -0.029 | 18.0129
16 | 1.2779 | 0.07936 | -0.0294 | 16.1026
16.5 | 1.2869 | 0.08521 | -0.0304 | 15.1027
17 | 1.2911 | 0.09205 | -0.0323 | 14.0261
17.5 | 1.2903 | 0.09982 | -0.0345 | 12.9263
18 | 1.2829 | 0.10891 | -0.0376 | 11.7795
18.5 | 1.2671 | 0.11967 | -0.042 | 10.5883
19 | 1.2429 | 0.13246 | -0.0484 | 9.3832
19.5 | 1.2143 | 0.14684 | -0.0567 | 8.2695
20 | 1.1909 | 0.16111 | -0.066 | 7.3918

## 37. Re 750k Mach 0.25 (1)
BIGFOIL.COM POLAR EXPORT
cristal_cb85_15_7
cristal_cb85_15_7 |  |  |  | Cl Max: | 1.508 | at alpha= | 10.5 | deg
JavaFoil+Calcfoil stall+Eppler ext transition |  |  |  | L/D Max: | 137.961 | at alpha= | 3.5 | deg
Re: | 750000 |  |  | Cd Min: | 0.00608 | at alpha= | 2.5 | deg
Mach: | 0.25 |  |  | Cl=0 at alpha= | -4.0492 | deg
|  |  |  | @ Cl=0.1, Cd= | 0.0089897
|  |  |  | @ Cl=0.4, Cd= | 0.0068071
|  |  |  | @ Cl=0.6, Cd= | 0.00685
alpha (deg) | Cl | Cd | Cm | Cl/Cd
-14.5 | -0.5 | 0.12121 | -0.019 | -4.124
-14 | -0.528 | 0.11363 | -0.02 | -4.644
-13.5 | -0.551 | 0.10465 | -0.024 | -5.264
-13 | -0.568 | 0.09628 | -0.027 | -5.895
-12.5 | -0.577 | 0.08671 | -0.028 | -6.651
-12 | -0.579 | 0.0804 | -0.03 | -7.2
-11.5 | -0.574 | 0.0757 | -0.031 | -7.582
-11 | -0.562 | 0.06881 | -0.032 | -8.172
-10.5 | -0.555 | 0.05736 | -0.04 | -9.673
-10 | -0.537 | 0.0497 | -0.044 | -10.795
-9.5 | -0.584 | 0.01554 | -0.061 | -37.585
-9 | -0.456 | 0.05822 | -0.033 | -7.829
-8.5 | -0.502 | 0.01234 | -0.064 | -40.667
-8 | -0.454 | 0.01154 | -0.066 | -39.301
-7.5 | -0.402 | 0.01239 | -0.067 | -32.461
-7 | -0.348 | 0.01169 | -0.069 | -29.726
-6.5 | -0.291 | 0.01135 | -0.07 | -25.596
-6 | -0.233 | 0.01075 | -0.072 | -21.662
-5.5 | -0.174 | 0.01069 | -0.074 | -16.306
-5 | -0.115 | 0.01033 | -0.075 | -11.12
-4.5 | -0.055 | 0.00986 | -0.077 | -5.563
-4 | 0.006 | 0.00954 | -0.078 | 0.594
-3.5 | 0.067 | 0.00939 | -0.08 | 7.094
-3 | 0.128 | 0.00865 | -0.081 | 14.79
-2.5 | 0.19 | 0.00849 | -0.083 | 22.393
-2 | 0.252 | 0.00842 | -0.084 | 29.916
-1.5 | 0.313 | 0.00828 | -0.086 | 37.857
-1 | 0.376 | 0.00678 | -0.087 | 55.446
-0.5 | 0.438 | 0.00685 | -0.089 | 63.966
0 | 0.508 | 0.0067 | -0.091 | 75.823
0.5 | 0.569 | 0.00681 | -0.092 | 83.49
1 | 0.631 | 0.00689 | -0.093 | 91.655
1.5 | 0.694 | 0.00702 | -0.095 | 98.73
2 | 0.756 | 0.0071 | -0.096 | 106.453
2.5 | 0.818 | 0.00608 | -0.098 | 134.593
3 | 0.88 | 0.00664 | -0.099 | 132.472
3.5 | 0.942 | 0.00683 | -0.101 | 137.961
4 | 0.973 | 0.01351 | -0.099 | 72.025
4.5 | 1.032 | 0.01406 | -0.1 | 73.36
5 | 1.089 | 0.01461 | -0.101 | 74.576
5.5 | 1.147 | 0.01521 | -0.102 | 75.419
6 | 1.205 | 0.01583 | -0.103 | 76.086
6.5 | 1.261 | 0.01631 | -0.105 | 77.33
7 | 1.314 | 0.01693 | -0.106 | 77.612
7.5 | 1.361 | 0.01767 | -0.107 | 76.998
8 | 1.403 | 0.0184 | -0.108 | 76.292
8.5 | 1.426 | 0.02525 | -0.107 | 56.488
9 | 1.459 | 0.02522 | -0.109 | 57.863
9.5 | 1.483 | 0.02696 | -0.11 | 55.027
10 | 1.5 | 0.02832 | -0.111 | 52.953
10.5 | 1.508 | 0.03028 | -0.112 | 49.807
11 | 1.506 | 0.032 | -0.112 | 47.054
11.5 | 1.494 | 0.03446 | -0.114 | 43.35
12 | 1.47 | 0.03674 | -0.114 | 40.016
12.5 | 1.434 | 0.03858 | -0.115 | 37.171
13 | 1.387 | 0.04104 | -0.116 | 33.789
13.5 | 1.135 | 0.099 | -0.05 | 11.463
14 | 1.078 | 0.10728 | -0.049 | 10.05
14.5 | 1.013 | 0.11555 | -0.049 | 8.77
15 | 0.941 | 0.12572 | -0.048 | 7.486
15.5 | 0.863 | 0.13667 | -0.048 | 6.313

## 38. Re 750k Mach 0.25 (2)
BIGFOIL.COM POLAR EXPORT
cristal_cb85_15_7
cristal_cb85_15_7 |  |  |  | Cl Max: | 1.2314 | at alpha= | 15 | deg
XFOIL ncrit=9 |  |  |  | L/D Max: | 112.881 | at alpha= | 5 | deg
Re: | 750000 |  |  | Cd Min: | 0.22851 | at alpha= | 20 | deg
Mach: | 0.25 |  |  | Cl=0 at alpha= | -3.6569 | deg
|  |  |  | @ Cl=0.1, Cd= | 0.010022
|  |  |  | @ Cl=0.4, Cd= | 0.0072797
|  |  |  | @ Cl=0.6, Cd= | 0.00766
alpha (deg) | Cl | Cd | Cm | Cl/Cd
-15 | -0.3013 | 0.15314 | -0.0528 | -1.9675
-14.5 | -0.2957 | 0.14374 | -0.0583 | -2.0572
-14 | -0.286 | 0.13513 | -0.0624 | -2.1165
-13.5 | -0.2744 | 0.12806 | -0.065 | -2.1427
-13 | -0.263 | 0.12102 | -0.0683 | -2.1732
-12.5 | -0.291 | 0.10297 | -0.075 | -2.8261
-12 | -0.3165 | 0.08909 | -0.0816 | -3.5526
-11.5 | -0.5029 | 0.04503 | -0.1083 | -11.1681
-11 | -0.5546 | 0.03595 | -0.1083 | -15.427
-10.5 | -0.583 | 0.03016 | -0.1037 | -19.3302
-10 | -0.5939 | 0.02615 | -0.0973 | -22.7113
-9.5 | -0.5831 | 0.02284 | -0.0922 | -25.5298
-9 | -0.5526 | 0.02011 | -0.0889 | -27.4789
-8.5 | -0.5169 | 0.01766 | -0.0862 | -29.2695
-8 | -0.4716 | 0.01619 | -0.0845 | -29.1291
-7.5 | -0.4252 | 0.01479 | -0.0828 | -28.7492
-7 | -0.3749 | 0.01377 | -0.0817 | -27.2259
-6.5 | -0.3212 | 0.01309 | -0.0811 | -24.5378
-6 | -0.2631 | 0.01288 | -0.0811 | -20.427
-5.5 | -0.206 | 0.0126 | -0.0812 | -16.3492
-5 | -0.1514 | 0.01195 | -0.0809 | -12.6695
-4.5 | -0.0952 | 0.01147 | -0.081 | -8.2999
-4 | -0.0385 | 0.01107 | -0.0811 | -3.4779
-3.5 | 0.0176 | 0.0105 | -0.0813 | 1.6762
-3 | 0.0757 | 0.01015 | -0.0817 | 7.4581
-2.5 | 0.1344 | 0.00984 | -0.0823 | 13.6585
-2 | 0.1924 | 0.00937 | -0.0831 | 20.5336
-1.5 | 0.2517 | 0.00917 | -0.0838 | 27.4482
-1 | 0.3101 | 0.0085 | -0.0849 | 36.4824
-0.5 | 0.3691 | 0.00729 | -0.0866 | 50.631
0 | 0.4289 | 0.00727 | -0.0872 | 58.9959
0.5 | 0.4888 | 0.00734 | -0.0878 | 66.594
1 | 0.5476 | 0.00751 | -0.088 | 72.9161
1.5 | 0.607 | 0.00768 | -0.0884 | 79.0365
2 | 0.6656 | 0.00786 | -0.0887 | 84.6819
2.5 | 0.7252 | 0.00798 | -0.0893 | 90.8772
3 | 0.7826 | 0.00814 | -0.0893 | 96.1425
3.5 | 0.8418 | 0.0083 | -0.0898 | 101.4217
4 | 0.8982 | 0.00839 | -0.0897 | 107.056
4.5 | 0.9552 | 0.00852 | -0.0897 | 112.1127
5 | 1.0069 | 0.00892 | -0.089 | 112.8812
5.5 | 1.0519 | 0.0096 | -0.0872 | 109.5729
6 | 1.0777 | 0.01103 | -0.0822 | 97.7063
6.5 | 1.0974 | 0.01244 | -0.0764 | 88.2154
7 | 1.0737 | 0.01508 | -0.0646 | 71.2003
7.5 | 1.0734 | 0.0179 | -0.0584 | 59.9665
8 | 1.0864 | 0.02049 | -0.0543 | 53.021
8.5 | 1.0652 | 0.02507 | -0.0472 | 42.489
9 | 1.0847 | 0.02757 | -0.0442 | 39.3435
9.5 | 1.1054 | 0.03014 | -0.0417 | 36.6755
10 | 1.1222 | 0.03299 | -0.039 | 34.0164
10.5 | 1.128 | 0.03709 | -0.0362 | 30.4125
11 | 1.1419 | 0.04091 | -0.0344 | 27.9125
11.5 | 1.1537 | 0.04499 | -0.0327 | 25.6435
12 | 1.1637 | 0.04951 | -0.0313 | 23.5043
12.5 | 1.1741 | 0.05425 | -0.0304 | 21.6424
13 | 1.1816 | 0.05952 | -0.0297 | 19.8522
13.5 | 1.1901 | 0.06468 | -0.0287 | 18.3998
14 | 1.2063 | 0.06931 | -0.0282 | 17.4044
14.5 | 1.2208 | 0.07439 | -0.028 | 16.4108
15 | 1.2314 | 0.08028 | -0.0281 | 15.3388
16 | 1.2292 | 0.09611 | -0.031 | 12.7895
16.5 | 1.2144 | 0.10662 | -0.0343 | 11.39
17.5 | 1.1647 | 0.13239 | -0.046 | 8.7975
18 | 1.1356 | 0.14768 | -0.0551 | 7.6896
18.5 | 1.1056 | 0.16469 | -0.0662 | 6.7132
19 | 1.0758 | 0.18347 | -0.0789 | 5.8636
19.5 | 1.047 | 0.20438 | -0.0924 | 5.1228
20 | 1.0192 | 0.22851 | -0.1045 | 4.4602

## 39. Re 750k Mach 0.50 (1)
BIGFOIL.COM POLAR EXPORT
cristal_cb85_15_7
cristal_cb85_15_7 |  |  |  | Cl Max: | 1.491 | at alpha= | 8 | deg
JavaFoil+Calcfoil stall+Eppler ext transition |  |  |  | L/D Max: | 107.959 | at alpha= | 3 | deg
Re: | 750000 |  |  | Cd Min: | 0.00718 | at alpha= | 0 | deg
Mach: | 0.5 |  |  | Cl=0 at alpha= | -4.0448 | deg
|  |  |  | @ Cl=0.1, Cd= | 0.0097021
|  |  |  | @ Cl=0.4, Cd= | 0.0089516
|  |  |  | @ Cl=0.6, Cd= | 0.0072516
alpha (deg) | Cl | Cd | Cm | Cl/Cd
-20 | -0.866 | 0.21032 | -0.022 | -4.117
-19.5 | -0.843 | 0.18941 | -0.024 | -4.451
-19 | -0.818 | 0.18605 | -0.025 | -4.396
-18.5 | -0.791 | 0.17419 | -0.026 | -4.542
-18 | -0.763 | 0.17107 | -0.026 | -4.462
-17.5 | -0.734 | 0.16589 | -0.026 | -4.424
-17 | -0.705 | 0.15934 | -0.025 | -4.424
-16.5 | -0.678 | 0.15499 | -0.026 | -4.374
-16 | -0.651 | 0.15279 | -0.026 | -4.263
-15.5 | -0.625 | 0.14507 | -0.027 | -4.305
-15 | -0.598 | 0.1403 | -0.027 | -4.26
-14.5 | -0.571 | 0.14011 | -0.028 | -4.076
-14 | -0.544 | 0.13435 | -0.029 | -4.05
-13.5 | -0.517 | 0.1312 | -0.029 | -3.942
-13 | -0.49 | 0.1288 | -0.03 | -3.807
-12.5 | -0.463 | 0.12058 | -0.03 | -3.843
-12 | -0.436 | 0.11744 | -0.031 | -3.715
-11.5 | -0.409 | 0.11713 | -0.032 | -3.494
-11 | -0.382 | 0.11138 | -0.032 | -3.43
-10.5 | -0.355 | 0.10959 | -0.033 | -3.239
-10 | -0.328 | 0.09196 | -0.034 | -3.565
-9.5 | -0.299 | 0.08825 | -0.027 | -3.389
-9 | -0.272 | 0.11876 | -0.026 | -2.289
-8.5 | -0.402 | 0.05862 | -0.04 | -6.861
-8 | -0.393 | 0.05135 | -0.042 | -7.662
-7.5 | -0.429 | 0.01479 | -0.075 | -29.023
-7 | -0.378 | 0.01366 | -0.077 | -27.657
-6.5 | -0.318 | 0.01287 | -0.078 | -24.733
-6 | -0.256 | 0.01243 | -0.08 | -20.612
-5.5 | -0.192 | 0.01189 | -0.082 | -16.163
-5 | -0.127 | 0.00937 | -0.083 | -13.555
-4.5 | -0.061 | 0.00884 | -0.085 | -6.872
-4 | 0.006 | 0.00836 | -0.087 | 0.752
-3.5 | 0.074 | 0.00992 | -0.089 | 7.45
-3 | 0.142 | 0.00935 | -0.09 | 15.198
-2.5 | 0.211 | 0.00918 | -0.092 | 23
-2 | 0.279 | 0.00938 | -0.093 | 29.754
-1.5 | 0.348 | 0.00914 | -0.095 | 38.072
-1 | 0.417 | 0.00889 | -0.097 | 46.912
-0.5 | 0.488 | 0.0074 | -0.099 | 65.871
0 | 0.568 | 0.00718 | -0.101 | 79.059
0.5 | 0.635 | 0.00733 | -0.102 | 86.643
1 | 0.705 | 0.00743 | -0.104 | 94.782
1.5 | 0.765 | 0.00767 | -0.104 | 99.729
2 | 0.843 | 0.00841 | -0.107 | 100.272
2.5 | 0.901 | 0.00873 | -0.108 | 103.208
3 | 0.968 | 0.00897 | -0.109 | 107.959
3.5 | 1.012 | 0.01561 | -0.108 | 64.821
4 | 1.076 | 0.01629 | -0.109 | 66.053
4.5 | 1.14 | 0.01711 | -0.111 | 66.625
5 | 1.202 | 0.01789 | -0.112 | 67.162
5.5 | 1.259 | 0.01892 | -0.112 | 66.542
6 | 1.318 | 0.02007 | -0.113 | 65.677
6.5 | 1.378 | 0.02125 | -0.115 | 64.868
7 | 1.432 | 0.02226 | -0.116 | 64.33
7.5 | 1.471 | 0.02348 | -0.117 | 62.636
8 | 1.491 | 0.02902 | -0.118 | 51.367
8.5 | 1.484 | 0.03388 | -0.119 | 43.791
9 | 1.422 | 0.03612 | -0.12 | 39.365
9.5 | 0.749 | 0.08627 | -0.045 | 8.68
10 | 0.776 | 0.08961 | -0.046 | 8.661
10.5 | 0.803 | 0.09209 | -0.048 | 8.724
11 | 0.831 | 0.09653 | -0.051 | 8.607
11.5 | 0.865 | 0.10291 | -0.072 | 8.41
12 | 0.893 | 0.11749 | -0.074 | 7.602
12.5 | 0.919 | 0.12717 | -0.072 | 7.223
13 | 0.946 | 0.13502 | -0.074 | 7.009

## 40. Re 750k Mach 0.50 (2)
BIGFOIL.COM POLAR EXPORT
cristal_cb85_15_7
cristal_cb85_15_7 |  |  |  | Cl Max: | 1.1321 | at alpha= | 13 | deg
XFOIL ncrit=9 |  |  |  | L/D Max: | 107.219 | at alpha= | 4 | deg
Re: | 750000 |  |  | Cd Min: | 0.24132 | at alpha= | -20 | deg
Mach: | 0.5 |  |  | Cl=0 at alpha= | -3.6966 | deg
|  |  |  | @ Cl=0.1, Cd= | 0.011028
|  |  |  | @ Cl=0.4, Cd= | 0.0095175
|  |  |  | @ Cl=0.6, Cd= | 0.008117
alpha (deg) | Cl | Cd | Cm | Cl/Cd
-20 | -0.4918 | 0.24132 | -0.0131 | -2.038
-19.5 | -0.4717 | 0.23311 | -0.0179 | -2.0235
-19 | -0.4482 | 0.22601 | -0.0219 | -1.9831
-18 | -0.4039 | 0.21142 | -0.0307 | -1.9104
-17.5 | -0.3825 | 0.20369 | -0.0351 | -1.8779
-16.5 | -0.3454 | 0.18673 | -0.0448 | -1.8497
-16 | -0.3214 | 0.18017 | -0.048 | -1.7839
-15.5 | -0.3008 | 0.17296 | -0.052 | -1.7391
-15 | -0.2851 | 0.16441 | -0.0573 | -1.7341
-14.5 | -0.2711 | 0.15607 | -0.0624 | -1.737
-14 | -0.2482 | 0.14877 | -0.0648 | -1.6683
-13.5 | -0.2288 | 0.14191 | -0.0683 | -1.6123
-13 | -0.2123 | 0.13427 | -0.0723 | -1.5811
-12.5 | -0.2045 | 0.12501 | -0.078 | -1.6359
-12 | -0.1923 | 0.1163 | -0.0807 | -1.6535
-11.5 | -0.1852 | 0.10746 | -0.085 | -1.7234
-11 | -0.1812 | 0.09833 | -0.0896 | -1.8428
-10.5 | -0.1803 | 0.08917 | -0.0943 | -2.022
-10 | -0.1886 | 0.07892 | -0.0997 | -2.3898
-9.5 | -0.2029 | 0.06835 | -0.1057 | -2.9685
-9 | -0.2293 | 0.05501 | -0.1153 | -4.1683
-8.5 | -0.2663 | 0.04221 | -0.1239 | -6.3089
-8 | -0.3049 | 0.03442 | -0.1231 | -8.8582
-7.5 | -0.3409 | 0.02825 | -0.1165 | -12.0673
-7 | -0.3579 | 0.02217 | -0.1088 | -16.1434
-6.5 | -0.3287 | 0.01828 | -0.104 | -17.9814
-6 | -0.2815 | 0.01543 | -0.1002 | -18.2437
-5.5 | -0.2248 | 0.01408 | -0.0974 | -15.9659
-5 | -0.1605 | 0.01364 | -0.096 | -11.7669
-4.5 | -0.0991 | 0.01295 | -0.0946 | -7.6525
-4 | -0.0375 | 0.01231 | -0.0936 | -3.0463
-3.5 | 0.0243 | 0.01166 | -0.0927 | 2.084
-3 | 0.0866 | 0.0111 | -0.0922 | 7.8018
-2.5 | 0.1515 | 0.01075 | -0.0922 | 14.093
-2 | 0.2171 | 0.01038 | -0.0924 | 20.9152
-1.5 | 0.2838 | 0.01003 | -0.0931 | 28.2951
-1 | 0.3502 | 0.00982 | -0.0936 | 35.6619
-0.5 | 0.4177 | 0.00941 | -0.0946 | 44.3889
0.5 | 0.5533 | 0.00802 | -0.0974 | 68.99
1 | 0.6207 | 0.00816 | -0.0977 | 76.0662
1.5 | 0.687 | 0.00836 | -0.0976 | 82.177
2 | 0.7543 | 0.00851 | -0.0979 | 88.6369
2.5 | 0.8198 | 0.00869 | -0.0976 | 94.3383
3 | 0.8872 | 0.00886 | -0.0978 | 100.1354
3.5 | 0.9498 | 0.00907 | -0.0967 | 104.7189
4 | 1.01 | 0.00942 | -0.0954 | 107.2187
4.5 | 1.0596 | 0.01001 | -0.0921 | 105.8541
5 | 1.0946 | 0.01096 | -0.0866 | 99.8723
5.5 | 1.0847 | 0.01298 | -0.0752 | 83.567
6 | 1.0809 | 0.016 | -0.0672 | 67.5563
6.5 | 1.0863 | 0.01912 | -0.0611 | 56.8149
7 | 1.0493 | 0.02444 | -0.052 | 42.9337
7.5 | 1.0587 | 0.02778 | -0.0474 | 38.1102
8 | 1.0787 | 0.0309 | -0.0441 | 34.9094
8.5 | 1.0583 | 0.03702 | -0.0394 | 28.5873
9 | 1.0769 | 0.04084 | -0.0367 | 26.3688
9.5 | 1.0896 | 0.04545 | -0.0343 | 23.9736
10 | 1.103 | 0.05045 | -0.0326 | 21.8632
10.5 | 1.1106 | 0.05636 | -0.0315 | 19.7055
11 | 1.1118 | 0.06312 | -0.0308 | 17.6141
11.5 | 1.1078 | 0.07081 | -0.0307 | 15.6447
12 | 1.114 | 0.07776 | -0.0308 | 14.3261
12.5 | 1.1244 | 0.08458 | -0.0309 | 13.2939
13 | 1.1321 | 0.09213 | -0.0316 | 12.2881
13.5 | 1.1311 | 0.10143 | -0.0339 | 11.1515
14 | 1.1209 | 0.11258 | -0.0382 | 9.9565
14.5 | 1.1046 | 0.12525 | -0.0445 | 8.8192
15 | 1.0855 | 0.13907 | -0.0524 | 7.8054
15.5 | 1.0666 | 0.15377 | -0.0617 | 6.9363
16 | 1.0493 | 0.16928 | -0.072 | 6.1986
16.5 | 1.0352 | 0.1855 | -0.0826 | 5.5806
17 | 1.0266 | 0.20179 | -0.0927 | 5.0875
17.5 | 1.0258 | 0.21727 | -0.1013 | 4.7213
18 | 1.0322 | 0.23067 | -0.1088 | 4.4748

## 41. Re 1M Mach 0.00 (1)
BIGFOIL.COM POLAR EXPORT
cristal_cb85_15_7
cristal_cb85_15_7 |  |  |  | Cl Max: | 1.538 | at alpha= | 12 | deg
JavaFoil+Calcfoil stall+Eppler ext transition |  |  |  | L/D Max: | 150.978 | at alpha= | 3.5 | deg
Re: | 1000000 |  |  | Cd Min: | 0.006 | at alpha= | 2.5 | deg
Mach: | 0 |  |  | Cl=0 at alpha= | -4.0508 | deg
|  |  |  | @ Cl=0.1, Cd= | 0.008127
|  |  |  | @ Cl=0.4, Cd= | 0.0061215
|  |  |  | @ Cl=0.6, Cd= | 0.0061382
alpha (deg) | Cl | Cd | Cm | Cl/Cd
-19.5 | -0.541 | 0.18193 | -0.013 | -2.973
-19 | -0.558 | 0.17239 | -0.014 | -3.236
-18.5 | -0.576 | 0.16584 | -0.016 | -3.47
-18 | -0.592 | 0.15553 | -0.018 | -3.807
-17.5 | -0.608 | 0.14564 | -0.019 | -4.172
-17 | -0.622 | 0.13748 | -0.02 | -4.522
-16.5 | -0.634 | 0.12893 | -0.021 | -4.918
-16 | -0.644 | 0.12099 | -0.022 | -5.327
-15.5 | -0.653 | 0.11378 | -0.023 | -5.736
-15 | -0.658 | 0.10794 | -0.024 | -6.097
-14.5 | -0.661 | 0.10137 | -0.025 | -6.518
-14 | -0.66 | 0.09531 | -0.026 | -6.927
-13.5 | -0.656 | 0.08969 | -0.027 | -7.316
-13 | -0.649 | 0.08438 | -0.028 | -7.685
-12.5 | -0.647 | 0.07226 | -0.035 | -8.959
-12 | -0.636 | 0.06358 | -0.037 | -10.003
-11.5 | -0.624 | 0.05593 | -0.04 | -11.148
-11 | -0.602 | 0.05004 | -0.042 | -12.037
-10.5 | -0.654 | 0.01564 | -0.056 | -41.803
-10 | -0.621 | 0.01445 | -0.058 | -42.989
-9.5 | -0.582 | 0.0135 | -0.059 | -43.112
-9 | -0.451 | 0.05447 | -0.034 | -8.272
-8.5 | -0.493 | 0.01108 | -0.062 | -44.487
-8 | -0.444 | 0.01172 | -0.064 | -37.862
-7.5 | -0.393 | 0.01118 | -0.065 | -35.137
-7 | -0.339 | 0.01071 | -0.067 | -31.643
-6.5 | -0.283 | 0.01023 | -0.068 | -27.693
-6 | -0.227 | 0.00984 | -0.07 | -23.049
-5.5 | -0.17 | 0.00974 | -0.071 | -17.411
-5 | -0.112 | 0.00943 | -0.073 | -11.84
-4.5 | -0.053 | 0.0091 | -0.074 | -5.861
-4 | 0.006 | 0.0072 | -0.076 | 0.765
-3.5 | 0.065 | 0.00856 | -0.077 | 7.559
-3 | 0.124 | 0.00783 | -0.079 | 15.881
-2.5 | 0.184 | 0.00773 | -0.08 | 23.878
-2 | 0.244 | 0.00762 | -0.082 | 32.07
-1.5 | 0.304 | 0.00761 | -0.083 | 39.94
-1 | 0.365 | 0.00611 | -0.085 | 59.805
-0.5 | 0.426 | 0.00613 | -0.086 | 69.439
0 | 0.492 | 0.00608 | -0.088 | 80.841
0.5 | 0.551 | 0.00613 | -0.089 | 89.896
1 | 0.611 | 0.00614 | -0.091 | 99.513
1.5 | 0.672 | 0.00626 | -0.092 | 107.347
2 | 0.732 | 0.00602 | -0.094 | 121.516
2.5 | 0.792 | 0.006 | -0.095 | 131.966
3 | 0.853 | 0.00616 | -0.096 | 138.484
3.5 | 0.913 | 0.00604 | -0.098 | 150.978
4 | 0.959 | 0.01197 | -0.097 | 80.112
4.5 | 1.015 | 0.01217 | -0.098 | 83.39
5 | 1.071 | 0.01258 | -0.1 | 85.123
5.5 | 1.116 | 0.01333 | -0.1 | 83.727
6 | 1.173 | 0.01379 | -0.101 | 85.05
6.5 | 1.228 | 0.01432 | -0.102 | 85.74
7 | 1.28 | 0.01497 | -0.103 | 85.513
7.5 | 1.328 | 0.01561 | -0.104 | 85.069
8 | 1.373 | 0.01625 | -0.105 | 84.486
8.5 | 1.403 | 0.02202 | -0.105 | 63.711
9 | 1.443 | 0.0215 | -0.106 | 67.12
9.5 | 1.467 | 0.02364 | -0.107 | 62.061
10 | 1.491 | 0.02489 | -0.107 | 59.879
10.5 | 1.511 | 0.02623 | -0.108 | 57.608
11 | 1.527 | 0.02781 | -0.109 | 54.89
11.5 | 1.536 | 0.02951 | -0.11 | 52.041
12 | 1.538 | 0.03097 | -0.111 | 49.657
12.5 | 1.534 | 0.03256 | -0.112 | 47.111
13 | 1.525 | 0.03487 | -0.113 | 43.734
13.5 | 1.509 | 0.03684 | -0.114 | 40.95
14 | 1.487 | 0.03866 | -0.115 | 38.475
14.5 | 1.459 | 0.04216 | -0.115 | 34.602
15 | 1.424 | 0.04512 | -0.116 | 31.571
15.5 | 1.39 | 0.04639 | -0.116 | 29.952
16 | 1.346 | 0.05046 | -0.117 | 26.683
16.5 | 1.3 | 0.05518 | -0.116 | 23.56
17 | 1.127 | 0.11791 | -0.087 | 9.56

## 42. Re 1M Mach 0.00 (2)
BIGFOIL.COM POLAR EXPORT
cristal_cb85_15_7
cristal_cb85_15_7 |  |  |  | Cl Max: | 1.3207 | at alpha= | 17.5 | deg
XFOIL ncrit=9 |  |  |  | L/D Max: | 126.323 | at alpha= | 4.5 | deg
Re: | 1000000 |  |  | Cd Min: | 0.1914 | at alpha= | -18 | deg
Mach: | 0 |  |  | Cl=0 at alpha= | -3.6551 | deg
|  |  |  | @ Cl=0.1, Cd= | 0.0090148
|  |  |  | @ Cl=0.4, Cd= | 0.0064234
|  |  |  | @ Cl=0.6, Cd= | 0.0064817
alpha (deg) | Cl | Cd | Cm | Cl/Cd
-18 | -0.3921 | 0.1914 | -0.031 | -2.0486
-17.5 | -0.3811 | 0.18249 | -0.0354 | -2.0883
-17 | -0.3711 | 0.17372 | -0.0394 | -2.1362
-16.5 | -0.3542 | 0.16785 | -0.0425 | -2.1102
-16 | -0.3369 | 0.16243 | -0.0456 | -2.0741
-15 | -0.6972 | 0.05841 | -0.0938 | -11.9363
-14.5 | -0.7458 | 0.04437 | -0.1026 | -16.8087
-14 | -0.7699 | 0.03726 | -0.1039 | -20.6629
-13.5 | -0.7682 | 0.03359 | -0.1029 | -22.8699
-13 | -0.7746 | 0.02966 | -0.1 | -26.116
-12.5 | -0.7672 | 0.0269 | -0.0967 | -28.5204
-12 | -0.7568 | 0.02442 | -0.0928 | -30.991
-11.5 | -0.7407 | 0.02253 | -0.0887 | -32.8762
-11 | -0.7185 | 0.02089 | -0.0848 | -34.3944
-10.5 | -0.6841 | 0.01945 | -0.0826 | -35.1722
-10 | -0.6541 | 0.01722 | -0.0798 | -37.9849
-9.5 | -0.6119 | 0.01599 | -0.0785 | -38.2677
-9 | -0.5662 | 0.01501 | -0.0776 | -37.7215
-8.5 | -0.5182 | 0.01419 | -0.077 | -36.5187
-8 | -0.4718 | 0.01302 | -0.0761 | -36.2366
-7.5 | -0.4209 | 0.01235 | -0.0758 | -34.081
-7 | -0.3701 | 0.01164 | -0.0755 | -31.7955
-6.5 | -0.3162 | 0.0112 | -0.0757 | -28.2321
-6 | -0.2606 | 0.01097 | -0.0761 | -23.7557
-5.5 | -0.2045 | 0.01083 | -0.0766 | -18.8827
-5 | -0.1484 | 0.01066 | -0.0771 | -13.9212
-4.5 | -0.0948 | 0.01004 | -0.0773 | -9.4422
-4 | -0.0387 | 0.00976 | -0.0779 | -3.9652
-3.5 | 0.0174 | 0.00949 | -0.0784 | 1.8335
-3 | 0.0737 | 0.00913 | -0.079 | 8.0723
-2.5 | 0.1308 | 0.00888 | -0.0797 | 14.7297
-2 | 0.187 | 0.00837 | -0.0805 | 22.3417
-1.5 | 0.2444 | 0.00823 | -0.0813 | 29.6962
-1 | 0.302 | 0.00793 | -0.0823 | 38.0832
-0.5 | 0.3591 | 0.00669 | -0.0841 | 53.6771
0 | 0.4174 | 0.00631 | -0.0853 | 66.149
0.5 | 0.476 | 0.00631 | -0.0861 | 75.4358
1 | 0.5341 | 0.00636 | -0.0868 | 83.978
1.5 | 0.5916 | 0.00647 | -0.0874 | 91.4374
2 | 0.6493 | 0.00655 | -0.0881 | 99.1298
2.5 | 0.7069 | 0.00666 | -0.0888 | 106.1411
3 | 0.764 | 0.00681 | -0.0893 | 112.188
3.5 | 0.8213 | 0.00692 | -0.09 | 118.685
4 | 0.8772 | 0.00709 | -0.0904 | 123.7236
4.5 | 0.931 | 0.00737 | -0.0905 | 126.3229
5 | 0.979 | 0.00798 | -0.0897 | 122.6817
5.5 | 1.0221 | 0.00884 | -0.0881 | 115.6222
6 | 1.054 | 0.01025 | -0.0849 | 102.8293
6.5 | 1.075 | 0.01197 | -0.0799 | 89.8079
7 | 1.0805 | 0.01359 | -0.0721 | 79.507
7.5 | 1.0986 | 0.01487 | -0.0668 | 73.8803
8 | 1.0727 | 0.01891 | -0.0576 | 56.7266
8.5 | 1.0944 | 0.02076 | -0.0545 | 52.7168
9 | 1.1189 | 0.0226 | -0.0519 | 49.5088
9.5 | 1.136 | 0.02505 | -0.0489 | 45.3493
10 | 1.1601 | 0.02702 | -0.0467 | 42.9349
10.5 | 1.1801 | 0.02939 | -0.0444 | 40.1531
11 | 1.1962 | 0.03221 | -0.0421 | 37.1375
11.5 | 1.1999 | 0.03627 | -0.0393 | 33.0824
12 | 1.2135 | 0.0397 | -0.0375 | 30.5668
12.5 | 1.2341 | 0.0427 | -0.0365 | 28.9016
13 | 1.2466 | 0.04666 | -0.0353 | 26.7167
13.5 | 1.2608 | 0.05066 | -0.0346 | 24.8875
14 | 1.2714 | 0.05518 | -0.0341 | 23.041
14.5 | 1.2788 | 0.0602 | -0.0337 | 21.2425
15 | 1.2774 | 0.06628 | -0.0327 | 19.2728
15.5 | 1.2906 | 0.07111 | -0.0332 | 18.1493
16 | 1.3021 | 0.07639 | -0.0339 | 17.0454
17 | 1.3176 | 0.08826 | -0.0361 | 14.9286
17.5 | 1.3207 | 0.09513 | -0.0377 | 13.8831
18 | 1.3196 | 0.10283 | -0.04 | 12.8328
18.5 | 1.3155 | 0.11111 | -0.043 | 11.8396
19 | 1.3092 | 0.11953 | -0.0463 | 10.9529
19.5 | 1.3028 | 0.1289 | -0.0513 | 10.1071
20 | 1.2934 | 0.13914 | -0.057 | 9.2957

## 43. Re 1M Mach 0.10 (1)
BIGFOIL.COM POLAR EXPORT
cristal_cb85_15_7
cristal_cb85_15_7 |  |  |  | Cl Max: | 1.532 | at alpha= | 11.5 | deg
JavaFoil+Calcfoil stall+Eppler ext transition |  |  |  | L/D Max: | 145.028 | at alpha= | 3.5 | deg
Re: | 1000000 |  |  | Cd Min: | 0.00601 | at alpha= | 2.5 | deg
Mach: | 0.1 |  |  | Cl=0 at alpha= | -4.05 | deg
|  |  |  | @ Cl=0.1, Cd= | 0.008195
|  |  |  | @ Cl=0.4, Cd= | 0.0061208
|  |  |  | @ Cl=0.6, Cd= | 0.006169
alpha (deg) | Cl | Cd | Cm | Cl/Cd
-15.5 | -0.63 | 0.11696 | -0.023 | -5.388
-15 | -0.639 | 0.10871 | -0.024 | -5.878
-14.5 | -0.645 | 0.10216 | -0.025 | -6.309
-14 | -0.647 | 0.09757 | -0.026 | -6.631
-13.5 | -0.646 | 0.09064 | -0.027 | -7.123
-13 | -0.64 | 0.08586 | -0.028 | -7.458
-12.5 | -0.638 | 0.07548 | -0.033 | -8.449
-12 | -0.63 | 0.06555 | -0.037 | -9.613
-11.5 | -0.618 | 0.0581 | -0.04 | -10.641
-11 | -0.598 | 0.05263 | -0.041 | -11.354
-10.5 | -0.648 | 0.01678 | -0.056 | -38.637
-10 | -0.621 | 0.01463 | -0.058 | -42.473
-9.5 | -0.583 | 0.01365 | -0.06 | -42.709
-9 | -0.452 | 0.05489 | -0.034 | -8.23
-8.5 | -0.494 | 0.01116 | -0.063 | -44.324
-8 | -0.445 | 0.01177 | -0.064 | -37.838
-7.5 | -0.394 | 0.01124 | -0.066 | -35.056
-7 | -0.34 | 0.01073 | -0.067 | -31.719
-6.5 | -0.284 | 0.01033 | -0.069 | -27.525
-6 | -0.228 | 0.00981 | -0.07 | -23.221
-5.5 | -0.17 | 0.00983 | -0.072 | -17.315
-5 | -0.112 | 0.00948 | -0.073 | -11.839
-4.5 | -0.054 | 0.00897 | -0.075 | -5.972
-4 | 0.006 | 0.0072 | -0.076 | 0.769
-3.5 | 0.065 | 0.00858 | -0.078 | 7.582
-3 | 0.125 | 0.00792 | -0.079 | 15.763
-2.5 | 0.185 | 0.00782 | -0.081 | 23.7
-2 | 0.246 | 0.00763 | -0.082 | 32.207
-1.5 | 0.306 | 0.0075 | -0.084 | 40.779
-1 | 0.367 | 0.00611 | -0.085 | 60.09
-0.5 | 0.428 | 0.00613 | -0.087 | 69.763
0 | 0.494 | 0.00609 | -0.088 | 81.119
0.5 | 0.554 | 0.0061 | -0.09 | 90.807
1 | 0.614 | 0.00619 | -0.091 | 99.181
1.5 | 0.675 | 0.00626 | -0.093 | 107.794
2 | 0.736 | 0.0064 | -0.094 | 114.949
2.5 | 0.796 | 0.00601 | -0.095 | 132.585
3 | 0.857 | 0.00616 | -0.097 | 139.081
3.5 | 0.917 | 0.00632 | -0.098 | 145.028
4 | 0.963 | 0.01207 | -0.098 | 79.773
4.5 | 1.019 | 0.01228 | -0.099 | 83.016
5 | 1.074 | 0.01279 | -0.1 | 83.995
5.5 | 1.122 | 0.01346 | -0.1 | 83.325
6 | 1.178 | 0.0139 | -0.101 | 84.716
6.5 | 1.233 | 0.01444 | -0.102 | 85.381
7 | 1.285 | 0.0151 | -0.103 | 85.133
7.5 | 1.333 | 0.01571 | -0.104 | 84.812
8 | 1.378 | 0.01639 | -0.105 | 84.033
8.5 | 1.407 | 0.02231 | -0.105 | 63.036
9 | 1.446 | 0.02183 | -0.107 | 66.264
9.5 | 1.471 | 0.02369 | -0.107 | 62.073
10 | 1.493 | 0.0252 | -0.108 | 59.246
10.5 | 1.513 | 0.02673 | -0.109 | 56.593
11 | 1.526 | 0.02837 | -0.11 | 53.788
11.5 | 1.532 | 0.02975 | -0.111 | 51.499
12 | 1.532 | 0.03175 | -0.112 | 48.255
12.5 | 1.525 | 0.03343 | -0.113 | 45.609
13 | 1.511 | 0.03527 | -0.114 | 42.827
13.5 | 1.49 | 0.03737 | -0.114 | 39.88
14 | 1.464 | 0.03944 | -0.115 | 37.118
14.5 | 1.43 | 0.0432 | -0.116 | 33.092
15 | 1.389 | 0.04675 | -0.116 | 29.709
15.5 | 1.348 | 0.04829 | -0.117 | 27.907
16 | 1.297 | 0.05309 | -0.116 | 24.423
16.5 | 1.094 | 0.12906 | -0.071 | 8.477

## 44. Re 1M Mach 0.10 (2)
BIGFOIL.COM POLAR EXPORT
cristal_cb85_15_7
cristal_cb85_15_7 |  |  |  | Cl Max: | 1.3087 | at alpha= | 17 | deg
XFOIL ncrit=9 |  |  |  | L/D Max: | 126.343 | at alpha= | 4.5 | deg
Re: | 1000000 |  |  | Cd Min: | 0.18316 | at alpha= | -17.5 | deg
Mach: | 0.1 |  |  | Cl=0 at alpha= | -3.6549 | deg
|  |  |  | @ Cl=0.1, Cd= | 0.0090474
|  |  |  | @ Cl=0.4, Cd= | 0.0064583
|  |  |  | @ Cl=0.6, Cd= | 0.0064875
alpha (deg) | Cl | Cd | Cm | Cl/Cd
-17.5 | -0.3807 | 0.18316 | -0.0354 | -2.0785
-17 | -0.2804 | 0.16058 | -0.027 | -1.7462
-16.5 | -0.2662 | 0.15596 | -0.0307 | -1.7068
-16 | -0.254 | 0.15079 | -0.0348 | -1.6845
-15.5 | -0.2512 | 0.14376 | -0.0402 | -1.7474
-15 | -0.2463 | 0.13836 | -0.0449 | -1.7801
-14 | -0.7177 | 0.04315 | -0.1043 | -16.6327
-13.5 | -0.7262 | 0.03773 | -0.1052 | -19.2473
-13 | -0.7458 | 0.03232 | -0.1032 | -23.0755
-12.5 | -0.7463 | 0.02884 | -0.1002 | -25.8773
-12 | -0.7419 | 0.02587 | -0.0962 | -28.678
-11.5 | -0.7289 | 0.02363 | -0.0921 | -30.8464
-11 | -0.7141 | 0.0217 | -0.0873 | -32.9078
-10.5 | -0.6831 | 0.02004 | -0.0845 | -34.0868
-10 | -0.6528 | 0.01785 | -0.0817 | -36.5714
-9.5 | -0.6134 | 0.01634 | -0.0799 | -37.5398
-9 | -0.5683 | 0.01527 | -0.0788 | -37.2168
-8.5 | -0.5196 | 0.01447 | -0.0781 | -35.9088
-8 | -0.4741 | 0.01318 | -0.077 | -35.9712
-7.5 | -0.4232 | 0.01245 | -0.0766 | -33.992
-7 | -0.3722 | 0.01171 | -0.0762 | -31.7848
-6.5 | -0.3183 | 0.01122 | -0.0763 | -28.369
-6 | -0.2621 | 0.01103 | -0.0767 | -23.7625
-5.5 | -0.2058 | 0.01087 | -0.0771 | -18.9328
-5 | -0.1483 | 0.01082 | -0.0777 | -13.7061
-4.5 | -0.0953 | 0.01008 | -0.0778 | -9.4544
-4 | -0.039 | 0.0098 | -0.0783 | -3.9796
-3.5 | 0.0175 | 0.00954 | -0.0788 | 1.8344
-3 | 0.0741 | 0.00916 | -0.0794 | 8.0895
-2.5 | 0.1316 | 0.00891 | -0.0801 | 14.7699
-2 | 0.1881 | 0.0084 | -0.0809 | 22.3929
-1.5 | 0.2458 | 0.00825 | -0.0817 | 29.7939
-1 | 0.3037 | 0.00796 | -0.0826 | 38.1533
-0.5 | 0.3611 | 0.00673 | -0.0845 | 53.6553
0 | 0.4198 | 0.00632 | -0.0857 | 66.4241
0.5 | 0.4788 | 0.00633 | -0.0865 | 75.6398
1 | 0.5372 | 0.00639 | -0.0873 | 84.0689
1.5 | 0.5952 | 0.00648 | -0.0879 | 91.8519
2 | 0.6531 | 0.00657 | -0.0885 | 99.4064
2.5 | 0.7112 | 0.00667 | -0.0892 | 106.6267
3 | 0.7684 | 0.00684 | -0.0897 | 112.3392
3.5 | 0.8263 | 0.00695 | -0.0905 | 118.8921
4 | 0.8823 | 0.00711 | -0.0908 | 124.0928
4.5 | 0.9362 | 0.00741 | -0.0908 | 126.3428
5 | 0.9841 | 0.00806 | -0.0899 | 122.0968
5.5 | 1.026 | 0.00899 | -0.0881 | 114.1268
6 | 1.0582 | 0.01036 | -0.0847 | 102.1429
6.5 | 1.0728 | 0.01229 | -0.0787 | 87.2905
7 | 1.0796 | 0.01378 | -0.071 | 78.3454
7.5 | 1.0972 | 0.01515 | -0.0658 | 72.4224
8 | 1.0717 | 0.01933 | -0.0569 | 55.4423
8.5 | 1.0936 | 0.02123 | -0.0538 | 51.512
9 | 1.1178 | 0.02313 | -0.0513 | 48.3268
9.5 | 1.1349 | 0.02562 | -0.0482 | 44.2974
10 | 1.1585 | 0.02768 | -0.046 | 41.8533
10.5 | 1.1781 | 0.03013 | -0.0436 | 39.1006
11 | 1.1934 | 0.03309 | -0.0413 | 36.0653
11.5 | 1.1952 | 0.03744 | -0.0385 | 31.9231
12 | 1.2104 | 0.04085 | -0.0369 | 29.6304
12.5 | 1.23 | 0.04404 | -0.0358 | 27.9292
13 | 1.2418 | 0.04818 | -0.0347 | 25.7742
13.5 | 1.2553 | 0.05237 | -0.0341 | 23.9698
14 | 1.2653 | 0.0571 | -0.0336 | 22.1594
14.5 | 1.2717 | 0.06234 | -0.0333 | 20.3994
15 | 1.2733 | 0.06821 | -0.0324 | 18.6674
15.5 | 1.2859 | 0.07325 | -0.0329 | 17.5549
16 | 1.2964 | 0.07878 | -0.0337 | 16.456
16.5 | 1.3044 | 0.08479 | -0.0347 | 15.3839
17 | 1.3087 | 0.09151 | -0.0362 | 14.3012
17.5 | 1.3085 | 0.09909 | -0.0382 | 13.2052
18 | 1.303 | 0.10778 | -0.0411 | 12.0894
18.5 | 1.2957 | 0.11703 | -0.045 | 11.0715
19 | 1.287 | 0.12647 | -0.0493 | 10.1763
19.5 | 1.2756 | 0.1363 | -0.0543 | 9.3588
20 | 1.2615 | 0.14788 | -0.0611 | 8.5306

## 45. Re 1M Mach 0.25 (1)
BIGFOIL.COM POLAR EXPORT
cristal_cb85_15_7
cristal_cb85_15_7 |  |  |  | Cl Max: | 1.509 | at alpha= | 10.5 | deg
JavaFoil+Calcfoil stall+Eppler ext transition |  |  |  | L/D Max: | 147.704 | at alpha= | 3.5 | deg
Re: | 1000000 |  |  | Cd Min: | 0.0061 | at alpha= | 2.5 | deg
Mach: | 0.25 |  |  | Cl=0 at alpha= | -4.0492 | deg
|  |  |  | @ Cl=0.1, Cd= | 0.0084075
|  |  |  | @ Cl=0.4, Cd= | 0.0061997
|  |  |  | @ Cl=0.6, Cd= | 0.00628
alpha (deg) | Cl | Cd | Cm | Cl/Cd
-14.5 | -0.5 | 0.11665 | -0.019 | -4.286
-14 | -0.529 | 0.10911 | -0.024 | -4.852
-13.5 | -0.552 | 0.10175 | -0.026 | -5.43
-13 | -0.568 | 0.09213 | -0.028 | -6.17
-12.5 | -0.577 | 0.08451 | -0.029 | -6.833
-12 | -0.579 | 0.07837 | -0.03 | -7.393
-11.5 | -0.574 | 0.07372 | -0.032 | -7.792
-11 | -0.573 | 0.06031 | -0.039 | -9.508
-10.5 | -0.563 | 0.0509 | -0.043 | -11.058
-10 | -0.545 | 0.04357 | -0.047 | -12.505
-9.5 | -0.585 | 0.01459 | -0.061 | -40.097
-9 | -0.457 | 0.05668 | -0.034 | -8.056
-8.5 | -0.502 | 0.01162 | -0.064 | -43.228
-8 | -0.454 | 0.01088 | -0.066 | -41.735
-7.5 | -0.402 | 0.0103 | -0.067 | -39.074
-7 | -0.348 | 0.01099 | -0.069 | -31.683
-6.5 | -0.291 | 0.0106 | -0.071 | -27.466
-6 | -0.233 | 0.01036 | -0.072 | -22.504
-5.5 | -0.174 | 0.01004 | -0.074 | -17.376
-5 | -0.115 | 0.00966 | -0.075 | -11.908
-4.5 | -0.055 | 0.00912 | -0.077 | -6.023
-4 | 0.006 | 0.00885 | -0.078 | 0.641
-3.5 | 0.067 | 0.00877 | -0.08 | 7.605
-3 | 0.128 | 0.0081 | -0.081 | 15.828
-2.5 | 0.19 | 0.00797 | -0.083 | 23.869
-2 | 0.252 | 0.00771 | -0.084 | 32.712
-1.5 | 0.314 | 0.00772 | -0.086 | 40.669
-1 | 0.377 | 0.00617 | -0.088 | 61.086
-0.5 | 0.439 | 0.00625 | -0.089 | 70.265
0 | 0.508 | 0.00618 | -0.091 | 82.25
0.5 | 0.569 | 0.00627 | -0.092 | 90.731
1 | 0.631 | 0.00629 | -0.094 | 100.375
1.5 | 0.694 | 0.00641 | -0.095 | 108.235
2 | 0.756 | 0.0065 | -0.096 | 116.237
2.5 | 0.818 | 0.0061 | -0.098 | 134.201
3 | 0.88 | 0.0062 | -0.099 | 141.908
3.5 | 0.942 | 0.00638 | -0.101 | 147.704
4 | 0.984 | 0.01258 | -0.1 | 78.23
4.5 | 1.033 | 0.0132 | -0.1 | 78.276
5 | 1.091 | 0.01373 | -0.101 | 79.514
5.5 | 1.149 | 0.01427 | -0.102 | 80.496
6 | 1.207 | 0.01486 | -0.104 | 81.228
6.5 | 1.263 | 0.01526 | -0.105 | 82.721
7 | 1.316 | 0.01587 | -0.106 | 82.923
7.5 | 1.363 | 0.01658 | -0.107 | 82.223
8 | 1.406 | 0.01728 | -0.108 | 81.384
8.5 | 1.43 | 0.02362 | -0.108 | 60.523
9 | 1.463 | 0.02371 | -0.109 | 61.697
9.5 | 1.484 | 0.02551 | -0.11 | 58.182
10 | 1.502 | 0.02716 | -0.111 | 55.29
10.5 | 1.509 | 0.0286 | -0.112 | 52.761
11 | 1.508 | 0.03064 | -0.113 | 49.201
11.5 | 1.495 | 0.03244 | -0.114 | 46.076
12 | 1.471 | 0.03453 | -0.115 | 42.603
12.5 | 1.436 | 0.03688 | -0.115 | 38.93
13 | 1.389 | 0.03981 | -0.116 | 34.9
13.5 | 1.33 | 0.0424 | -0.117 | 31.372
14 | 1.078 | 0.10413 | -0.05 | 10.357
14.5 | 1.014 | 0.11308 | -0.05 | 8.964
15 | 0.941 | 0.1231 | -0.05 | 7.648
15.5 | 0.863 | 0.13207 | -0.049 | 6.535

## 46. Re 1M Mach 0.25 (2)
BIGFOIL.COM POLAR EXPORT
cristal_cb85_15_7
cristal_cb85_15_7 |  |  |  | Cl Max: | 1.2552 | at alpha= | 15.5 | deg
XFOIL ncrit=9 |  |  |  | L/D Max: | 125.069 | at alpha= | 4 | deg
Re: | 1000000 |  |  | Cd Min: | 0.21421 | at alpha= | 20 | deg
Mach: | 0.25 |  |  | Cl=0 at alpha= | -3.6561 | deg
|  |  |  | @ Cl=0.1, Cd= | 0.0092084
|  |  |  | @ Cl=0.4, Cd= | 0.0067501
|  |  |  | @ Cl=0.6, Cd= | 0.0065655
alpha (deg) | Cl | Cd | Cm | Cl/Cd
-15.5 | -0.3156 | 0.15927 | -0.0497 | -1.9815
-15 | -0.2391 | 0.13828 | -0.0452 | -1.7291
-14.5 | -0.2255 | 0.13511 | -0.0485 | -1.669
-14 | -0.2138 | 0.12971 | -0.0523 | -1.6483
-13.5 | -0.2054 | 0.12301 | -0.0562 | -1.6698
-13 | -0.351 | 0.09806 | -0.0758 | -3.5794
-12.5 | -0.5011 | 0.06204 | -0.0953 | -8.077
-12 | -0.5641 | 0.04263 | -0.1093 | -13.2325
-11.5 | -0.6009 | 0.03487 | -0.1093 | -17.2326
-11 | -0.6276 | 0.02917 | -0.1051 | -21.5153
-10.5 | -0.6348 | 0.02526 | -0.0996 | -25.1306
-10 | -0.6294 | 0.02242 | -0.0935 | -28.0731
-9.5 | -0.6105 | 0.01919 | -0.0891 | -31.8134
-9 | -0.5744 | 0.01717 | -0.0863 | -33.4537
-8.5 | -0.5292 | 0.01578 | -0.0845 | -33.5361
-8 | -0.482 | 0.01449 | -0.0829 | -33.2643
-7.5 | -0.4345 | 0.01321 | -0.0814 | -32.8917
-7 | -0.3825 | 0.0123 | -0.0805 | -31.0976
-6.5 | -0.3287 | 0.01155 | -0.0799 | -28.4589
-6 | -0.2709 | 0.01129 | -0.0799 | -23.9947
-5.5 | -0.2128 | 0.01107 | -0.0801 | -19.2231
-5 | -0.1533 | 0.01096 | -0.0805 | -13.9872
-4.5 | -0.098 | 0.01031 | -0.0805 | -9.5053
-4 | -0.0401 | 0.01001 | -0.0808 | -4.006
-3.5 | 0.0182 | 0.00974 | -0.0812 | 1.8686
-3 | 0.0764 | 0.00932 | -0.0817 | 8.1974
-2.5 | 0.1356 | 0.00904 | -0.0823 | 15
-2 | 0.1939 | 0.00856 | -0.0831 | 22.6519
-1.5 | 0.2535 | 0.00839 | -0.0839 | 30.2145
-1 | 0.3133 | 0.00813 | -0.0848 | 38.5363
-0.5 | 0.3723 | 0.00699 | -0.0866 | 53.2618
0 | 0.4335 | 0.00646 | -0.0881 | 67.1053
0.5 | 0.4942 | 0.00644 | -0.0889 | 76.7391
1 | 0.5543 | 0.00652 | -0.0896 | 85.0153
1.5 | 0.6145 | 0.00658 | -0.0902 | 93.3891
2 | 0.6741 | 0.00671 | -0.0908 | 100.462
2.5 | 0.7347 | 0.00678 | -0.0916 | 108.3628
3 | 0.7937 | 0.00694 | -0.092 | 114.366
3.5 | 0.8535 | 0.00708 | -0.0927 | 120.5508
4 | 0.9105 | 0.00728 | -0.0927 | 125.0687
4.5 | 0.9633 | 0.00774 | -0.0921 | 124.4574
5 | 1.0116 | 0.00848 | -0.0909 | 119.2925
5.5 | 1.046 | 0.00976 | -0.0874 | 107.1721
6 | 1.0755 | 0.01108 | -0.0832 | 97.0668
6.5 | 1.0609 | 0.01343 | -0.0718 | 78.9948
7 | 1.0734 | 0.01514 | -0.0659 | 70.8983
7.5 | 1.0921 | 0.01704 | -0.0617 | 64.0904
8 | 1.0678 | 0.0217 | -0.0538 | 49.2074
8.5 | 1.0893 | 0.02384 | -0.0506 | 45.6921
9 | 1.1124 | 0.02603 | -0.0478 | 42.7353
9.5 | 1.1277 | 0.02891 | -0.0447 | 39.0073
10 | 1.1496 | 0.03142 | -0.0424 | 36.5882
10.5 | 1.1669 | 0.03446 | -0.04 | 33.8624
11 | 1.1792 | 0.03819 | -0.0378 | 30.8772
11.5 | 1.177 | 0.0435 | -0.0354 | 27.0575
12 | 1.1923 | 0.04749 | -0.0341 | 25.1063
12.5 | 1.2081 | 0.05158 | -0.0331 | 23.4219
13 | 1.2166 | 0.05665 | -0.0323 | 21.4757
13.5 | 1.2272 | 0.06175 | -0.0319 | 19.8737
14 | 1.236 | 0.06729 | -0.0318 | 18.3683
15 | 1.25 | 0.07919 | -0.0316 | 15.7848
15.5 | 1.2552 | 0.08603 | -0.0327 | 14.5903
16 | 1.254 | 0.09412 | -0.0345 | 13.3234
16.5 | 1.2451 | 0.10371 | -0.0374 | 12.0056
17 | 1.2289 | 0.11502 | -0.0419 | 10.6842
17.5 | 1.2071 | 0.12782 | -0.048 | 9.4437
18 | 1.1829 | 0.1418 | -0.0558 | 8.342
18.5 | 1.1577 | 0.15682 | -0.065 | 7.3823
19 | 1.1309 | 0.17303 | -0.0755 | 6.5359
19.5 | 1.1022 | 0.19138 | -0.0876 | 5.7592
20 | 1.0667 | 0.21421 | -0.1016 | 4.9797

## 47. Re 1M Mach 0.50 (1)
BIGFOIL.COM POLAR EXPORT
cristal_cb85_15_7
cristal_cb85_15_7 |  |  |  | Cl Max: | 1.492 | at alpha= | 8 | deg
JavaFoil+Calcfoil stall+Eppler ext transition |  |  |  | L/D Max: | 142.807 | at alpha= | 3 | deg
Re: | 1000000 |  |  | Cd Min: | 0.00658 | at alpha= | 0 | deg
Mach: | 0.5 |  |  | Cl=0 at alpha= | -4.0448 | deg
|  |  |  | @ Cl=0.1, Cd= | 0.0090768
|  |  |  | @ Cl=0.4, Cd= | 0.0082378
|  |  |  | @ Cl=0.6, Cd= | 0.0066039
alpha (deg) | Cl | Cd | Cm | Cl/Cd
-20 | -0.867 | 0.20039 | -0.022 | -4.326
-19.5 | -0.844 | 0.18266 | -0.024 | -4.618
-19 | -0.819 | 0.17926 | -0.025 | -4.566
-18.5 | -0.792 | 0.16943 | -0.026 | -4.675
-18 | -0.765 | 0.16239 | -0.027 | -4.71
-17.5 | -0.737 | 0.16002 | -0.027 | -4.603
-17 | -0.707 | 0.1531 | -0.026 | -4.616
-16.5 | -0.678 | 0.15073 | -0.026 | -4.501
-16 | -0.652 | 0.14549 | -0.027 | -4.48
-15.5 | -0.625 | 0.1419 | -0.027 | -4.404
-15 | -0.598 | 0.13654 | -0.028 | -4.381
-14.5 | -0.571 | 0.1302 | -0.029 | -4.388
-14 | -0.544 | 0.12751 | -0.029 | -4.27
-13.5 | -0.518 | 0.12298 | -0.03 | -4.209
-13 | -0.491 | 0.11936 | -0.03 | -4.111
-12.5 | -0.464 | 0.11457 | -0.031 | -4.047
-12 | -0.437 | 0.11468 | -0.032 | -3.807
-11.5 | -0.409 | 0.10926 | -0.032 | -3.748
-11 | -0.382 | 0.10693 | -0.033 | -3.575
-10.5 | -0.355 | 0.10544 | -0.034 | -3.369
-10 | -0.328 | 0.08919 | -0.035 | -3.678
-9.5 | -0.299 | 0.08335 | -0.028 | -3.59
-9 | -0.272 | 0.10875 | -0.026 | -2.5
-8.5 | -0.402 | 0.05695 | -0.04 | -7.066
-8 | -0.406 | 0.04073 | -0.054 | -9.965
-7.5 | -0.43 | 0.01381 | -0.075 | -31.145
-7 | -0.378 | 0.0128 | -0.077 | -29.534
-6.5 | -0.318 | 0.01204 | -0.078 | -26.451
-6 | -0.256 | 0.01167 | -0.08 | -21.961
-5.5 | -0.192 | 0.01091 | -0.082 | -17.636
-5 | -0.127 | 0.0104 | -0.083 | -12.219
-4.5 | -0.061 | 0.00996 | -0.085 | -6.105
-4 | 0.006 | 0.00952 | -0.087 | 0.661
-3.5 | 0.074 | 0.00931 | -0.089 | 7.95
-3 | 0.142 | 0.0087 | -0.09 | 16.344
-2.5 | 0.212 | 0.00853 | -0.092 | 24.789
-2 | 0.28 | 0.00858 | -0.094 | 32.584
-1.5 | 0.349 | 0.00826 | -0.095 | 42.228
-1 | 0.418 | 0.00823 | -0.097 | 50.706
-0.5 | 0.489 | 0.00668 | -0.099 | 73.114
0 | 0.568 | 0.00658 | -0.101 | 86.303
0.5 | 0.635 | 0.00663 | -0.102 | 95.773
1 | 0.705 | 0.00678 | -0.104 | 103.938
1.5 | 0.774 | 0.00753 | -0.106 | 102.828
2 | 0.843 | 0.00785 | -0.107 | 107.504
2.5 | 0.913 | 0.00679 | -0.109 | 134.396
3 | 0.982 | 0.00687 | -0.111 | 142.807
3.5 | 1.013 | 0.01466 | -0.108 | 69.108
4 | 1.078 | 0.01533 | -0.11 | 70.283
4.5 | 1.141 | 0.01606 | -0.111 | 71.075
5 | 1.205 | 0.0168 | -0.112 | 71.697
5.5 | 1.265 | 0.01766 | -0.113 | 71.654
6 | 1.324 | 0.01868 | -0.114 | 70.863
6.5 | 1.382 | 0.01982 | -0.115 | 69.704
7 | 1.433 | 0.02088 | -0.116 | 68.633
7.5 | 1.472 | 0.02202 | -0.117 | 66.823
8 | 1.492 | 0.02745 | -0.118 | 54.357
8.5 | 1.485 | 0.03206 | -0.119 | 46.336
9 | 1.423 | 0.03401 | -0.121 | 41.84
9.5 | 0.749 | 0.08138 | -0.047 | 9.204
10 | 0.776 | 0.0846 | -0.048 | 9.176
10.5 | 0.804 | 0.08843 | -0.05 | 9.088
11 | 0.831 | 0.09427 | -0.053 | 8.816
11.5 | 0.884 | 0.09335 | -0.09 | 9.467
12 | 0.894 | 0.11416 | -0.074 | 7.828
12.5 | 0.919 | 0.12161 | -0.073 | 7.559
13 | 0.947 | 0.12646 | -0.075 | 7.488

## 48. Re 1M Mach 0.50 (2)
BIGFOIL.COM POLAR EXPORT
cristal_cb85_15_7
cristal_cb85_15_7 |  |  |  | Cl Max: | 1.152 | at alpha= | 13 | deg
XFOIL ncrit=9 |  |  |  | L/D Max: | 120.828 | at alpha= | 3.5 | deg
Re: | 1000000 |  |  | Cd Min: | 0.24044 | at alpha= | -20 | deg
Mach: | 0.5 |  |  | Cl=0 at alpha= | -3.6791 | deg
|  |  |  | @ Cl=0.1, Cd= | 0.010158
|  |  |  | @ Cl=0.4, Cd= | 0.0087371
|  |  |  | @ Cl=0.6, Cd= | 0.0070204
alpha (deg) | Cl | Cd | Cm | Cl/Cd
-20 | -0.4918 | 0.24044 | -0.0129 | -2.0454
-19.5 | -0.4692 | 0.23358 | -0.0174 | -2.0087
-19 | -0.4469 | 0.22626 | -0.0219 | -1.9752
-18.5 | -0.4248 | 0.21858 | -0.0265 | -1.9435
-18 | -0.4043 | 0.20994 | -0.0316 | -1.9258
-17.5 | -0.3851 | 0.20169 | -0.0364 | -1.9094
-17 | -0.3635 | 0.19402 | -0.0401 | -1.8735
-16.5 | -0.3414 | 0.18694 | -0.0442 | -1.8263
-16 | -0.3199 | 0.17982 | -0.0483 | -1.779
-15.5 | -0.3038 | 0.17079 | -0.0535 | -1.7788
-15 | -0.2868 | 0.16259 | -0.058 | -1.7639
-14.5 | -0.2653 | 0.15547 | -0.0612 | -1.7064
-14 | -0.2456 | 0.14843 | -0.0649 | -1.6547
-13.5 | -0.2284 | 0.14085 | -0.0688 | -1.6216
-13 | -0.2192 | 0.13077 | -0.0734 | -1.6762
-12.5 | -0.2061 | 0.12274 | -0.0774 | -1.6792
-12 | -0.1977 | 0.11376 | -0.0817 | -1.7379
-11.5 | -0.1921 | 0.10468 | -0.0862 | -1.8351
-11 | -0.1926 | 0.09492 | -0.091 | -2.0291
-10.5 | -0.1963 | 0.08517 | -0.0961 | -2.3048
-10 | -0.2148 | 0.07354 | -0.1024 | -2.9209
-9.5 | -0.2384 | 0.06182 | -0.1096 | -3.8564
-9 | -0.2713 | 0.047 | -0.1212 | -5.7723
-8.5 | -0.3104 | 0.03702 | -0.1253 | -8.3847
-8 | -0.3464 | 0.03033 | -0.122 | -11.421
-7.5 | -0.3757 | 0.02528 | -0.114 | -14.8616
-7 | -0.3753 | 0.01998 | -0.1073 | -18.7838
-6.5 | -0.3457 | 0.01549 | -0.1021 | -22.3176
-6 | -0.2954 | 0.01344 | -0.0984 | -21.9792
-5.5 | -0.2368 | 0.01235 | -0.0958 | -19.1741
-5 | -0.1695 | 0.01207 | -0.0946 | -14.0431
-4.5 | -0.1031 | 0.01174 | -0.0939 | -8.7819
-4 | -0.0414 | 0.01103 | -0.0929 | -3.7534
-3.5 | 0.0231 | 0.01057 | -0.0924 | 2.1854
-3 | 0.0888 | 0.01023 | -0.0923 | 8.6804
-2.5 | 0.154 | 0.00981 | -0.0923 | 15.6983
-2 | 0.2208 | 0.00951 | -0.0927 | 23.2177
-1.5 | 0.2869 | 0.00905 | -0.0933 | 31.7017
-1 | 0.3546 | 0.00887 | -0.094 | 39.9775
-0.5 | 0.4229 | 0.00867 | -0.095 | 48.7774
0 | 0.491 | 0.0075 | -0.0973 | 65.4667
0.5 | 0.5612 | 0.00697 | -0.0989 | 80.5165
1 | 0.6305 | 0.00706 | -0.0996 | 89.3059
1.5 | 0.6995 | 0.00711 | -0.1003 | 98.3826
2 | 0.7676 | 0.00722 | -0.1007 | 106.3158
2.5 | 0.8355 | 0.00735 | -0.101 | 113.6735
3 | 0.9025 | 0.00755 | -0.1011 | 119.5364
3.5 | 0.963 | 0.00797 | -0.0999 | 120.8281
4 | 1.0193 | 0.00862 | -0.098 | 118.2483
4.5 | 1.0652 | 0.00946 | -0.0943 | 112.6004
5 | 1.0653 | 0.01126 | -0.0835 | 94.6092
5.5 | 1.0663 | 0.01359 | -0.0748 | 78.4621
6 | 1.0707 | 0.0166 | -0.0682 | 64.5
6.5 | 1.0389 | 0.02151 | -0.0588 | 48.2985
7 | 1.0553 | 0.02433 | -0.0544 | 43.3744
7.5 | 1.0802 | 0.02686 | -0.0508 | 40.2159
8 | 1.0748 | 0.03146 | -0.0458 | 34.164
8.5 | 1.078 | 0.03614 | -0.0421 | 29.8284
9 | 1.1007 | 0.03967 | -0.0395 | 27.7464
9.5 | 1.1185 | 0.04384 | -0.0371 | 25.5132
10 | 1.1234 | 0.04944 | -0.035 | 22.7225
10.5 | 1.1339 | 0.05502 | -0.0337 | 20.6089
11 | 1.1379 | 0.0616 | -0.0329 | 18.4724
11.5 | 1.1402 | 0.06863 | -0.0326 | 16.6137
12 | 1.1437 | 0.07585 | -0.0327 | 15.0784
12.5 | 1.1487 | 0.08323 | -0.033 | 13.8015
13 | 1.152 | 0.09122 | -0.0339 | 12.6288
13.5 | 1.1451 | 0.10112 | -0.0366 | 11.3242
14 | 1.1356 | 0.11219 | -0.0408 | 10.1221
14.5 | 1.1192 | 0.12499 | -0.0471 | 8.9543
15 | 1.1 | 0.13893 | -0.055 | 7.9177
15.5 | 1.0808 | 0.15368 | -0.0643 | 7.0328
16 | 1.0629 | 0.16922 | -0.0745 | 6.2812
16.5 | 1.048 | 0.18545 | -0.0851 | 5.6511
17 | 1.0379 | 0.20185 | -0.0952 | 5.1419
17.5 | 1.0372 | 0.21722 | -0.104 | 4.7749
18 | 1.0439 | 0.23071 | -0.1118 | 4.5247

## 49. Re 2M Mach 0.00 (1)
BIGFOIL.COM POLAR EXPORT
cristal_cb85_15_7
cristal_cb85_15_7 |  |  |  | Cl Max: | 1.542 | at alpha= | 12 | deg
JavaFoil+Calcfoil stall+Eppler ext transition |  |  |  | L/D Max: | 165.714 | at alpha= | 3.5 | deg
Re: | 2000000 |  |  | Cd Min: | 0.00472 | at alpha= | 2 | deg
Mach: | 0 |  |  | Cl=0 at alpha= | -4.0508 | deg
|  |  |  | @ Cl=0.1, Cd= | 0.0069425
|  |  |  | @ Cl=0.4, Cd= | 0.0048815
|  |  |  | @ Cl=0.6, Cd= | 0.004741
alpha (deg) | Cl | Cd | Cm | Cl/Cd
-16.5 | -0.636 | 0.12041 | -0.022 | -5.279
-16 | -0.646 | 0.11392 | -0.023 | -5.67
-15.5 | -0.654 | 0.10787 | -0.024 | -6.062
-15 | -0.659 | 0.1016 | -0.025 | -6.489
-14.5 | -0.665 | 0.09422 | -0.028 | -7.058
-14 | -0.67 | 0.08414 | -0.031 | -7.962
-13.5 | -0.67 | 0.07589 | -0.033 | -8.826
-13 | -0.665 | 0.06916 | -0.036 | -9.623
-12.5 | -0.659 | 0.06005 | -0.038 | -10.982
-12 | -0.697 | 0.02863 | -0.048 | -24.36
-11.5 | -0.71 | 0.0162 | -0.053 | -43.855
-11 | -0.688 | 0.01475 | -0.055 | -46.653
-10.5 | -0.657 | 0.01388 | -0.057 | -47.346
-10 | -0.623 | 0.01259 | -0.058 | -49.45
-9.5 | -0.583 | 0.01206 | -0.06 | -48.356
-9 | -0.539 | 0.01112 | -0.061 | -48.461
-8.5 | -0.494 | 0.01079 | -0.063 | -45.795
-8 | -0.445 | 0.01023 | -0.064 | -43.546
-7.5 | -0.394 | 0.00978 | -0.066 | -40.268
-7 | -0.34 | 0.00932 | -0.067 | -36.499
-6.5 | -0.284 | 0.00904 | -0.069 | -31.455
-6 | -0.228 | 0.00866 | -0.07 | -26.285
-5.5 | -0.17 | 0.00825 | -0.072 | -20.617
-5 | -0.112 | 0.0081 | -0.073 | -13.838
-4.5 | -0.053 | 0.00779 | -0.075 | -6.869
-4 | 0.006 | 0.00744 | -0.076 | 0.742
-3.5 | 0.065 | 0.00731 | -0.078 | 8.87
-3 | 0.125 | 0.00668 | -0.079 | 18.646
-2.5 | 0.185 | 0.00647 | -0.081 | 28.569
-2 | 0.245 | 0.00663 | -0.082 | 36.92
-1.5 | 0.305 | 0.00573 | -0.083 | 53.194
-1 | 0.367 | 0.00503 | -0.085 | 72.939
-0.5 | 0.427 | 0.00476 | -0.087 | 89.722
0 | 0.492 | 0.00474 | -0.088 | 103.78
0.5 | 0.551 | 0.00479 | -0.089 | 114.954
1 | 0.611 | 0.00473 | -0.091 | 129.203
1.5 | 0.672 | 0.00485 | -0.092 | 138.37
2 | 0.732 | 0.00472 | -0.094 | 154.984
2.5 | 0.792 | 0.0053 | -0.095 | 149.449
3 | 0.853 | 0.00536 | -0.096 | 159.218
3.5 | 0.913 | 0.00551 | -0.098 | 165.714
4 | 0.972 | 0.00882 | -0.099 | 110.229
4.5 | 1.032 | 0.00912 | -0.1 | 113.101
5 | 1.091 | 0.00933 | -0.101 | 116.959
5.5 | 1.137 | 0.01095 | -0.102 | 103.843
6 | 1.193 | 0.0113 | -0.103 | 105.513
6.5 | 1.246 | 0.01192 | -0.104 | 104.489
7 | 1.294 | 0.01283 | -0.104 | 100.901
7.5 | 1.333 | 0.01345 | -0.104 | 99.137
8 | 1.378 | 0.01396 | -0.106 | 98.75
8.5 | 1.411 | 0.01911 | -0.106 | 73.845
9 | 1.45 | 0.01889 | -0.107 | 76.767
9.5 | 1.481 | 0.02001 | -0.108 | 73.993
10 | 1.506 | 0.02134 | -0.109 | 70.576
10.5 | 1.523 | 0.02273 | -0.11 | 67.022
11 | 1.534 | 0.02433 | -0.11 | 63.047
11.5 | 1.539 | 0.02593 | -0.111 | 59.349
12 | 1.542 | 0.02753 | -0.112 | 56.012
12.5 | 1.538 | 0.0289 | -0.113 | 53.207
13 | 1.529 | 0.03086 | -0.113 | 49.539
13.5 | 1.513 | 0.0325 | -0.114 | 46.534
14 | 1.491 | 0.0343 | -0.115 | 43.475
14.5 | 1.464 | 0.03751 | -0.116 | 39.017
15 | 1.432 | 0.03953 | -0.116 | 36.212
15.5 | 1.398 | 0.04006 | -0.118 | 34.91
16 | 1.358 | 0.04319 | -0.118 | 31.452
16.5 | 1.311 | 0.04848 | -0.118 | 27.036
17 | 1.263 | 0.0526 | -0.118 | 24.015

## 50. Re 2M Mach 0.00 (2)
BIGFOIL.COM POLAR EXPORT
cristal_cb85_15_7
cristal_cb85_15_7 |  |  |  | Cl Max: | 1.4339 | at alpha= | 19.5 | deg
XFOIL ncrit=9 |  |  |  | L/D Max: | 146.578 | at alpha= | 3.5 | deg
Re: | 2000000 |  |  | Cd Min: | 0.11969 | at alpha= | 20 | deg
Mach: | 0 |  |  | Cl=0 at alpha= | -3.6581 | deg
|  |  |  | @ Cl=0.1, Cd= | 0.0075885
|  |  |  | @ Cl=0.4, Cd= | 0.0062573
|  |  |  | @ Cl=0.6, Cd= | 0.0050044
alpha (deg) | Cl | Cd | Cm | Cl/Cd
-17 | -0.7032 | 0.09143 | -0.0729 | -7.6911
-16.5 | -0.8342 | 0.05834 | -0.0936 | -14.2989
-16 | -0.859 | 0.04692 | -0.1012 | -18.3078
-15.5 | -0.9 | 0.03717 | -0.1046 | -24.2131
-15 | -0.9334 | 0.03052 | -0.1029 | -30.5832
-14.5 | -0.9481 | 0.02623 | -0.0991 | -36.1456
-14 | -0.9465 | 0.02334 | -0.095 | -40.5527
-13.5 | -0.924 | 0.02174 | -0.0922 | -42.5023
-13 | -0.9043 | 0.02008 | -0.0885 | -45.0349
-12.5 | -0.8842 | 0.01883 | -0.0842 | -46.957
-12 | -0.8523 | 0.01763 | -0.0815 | -48.3437
-11.5 | -0.8131 | 0.01656 | -0.0798 | -49.1002
-11 | -0.7711 | 0.01561 | -0.0784 | -49.3978
-10.5 | -0.7258 | 0.01473 | -0.0774 | -49.2736
-10 | -0.6835 | 0.01344 | -0.0761 | -50.8557
-9.5 | -0.6354 | 0.01262 | -0.0754 | -50.3487
-9 | -0.5853 | 0.01196 | -0.0751 | -48.9381
-8.5 | -0.5338 | 0.01142 | -0.0749 | -46.7426
-8 | -0.4828 | 0.01069 | -0.0746 | -45.1637
-7.5 | -0.4301 | 0.0102 | -0.0746 | -42.1667
-7 | -0.3768 | 0.00966 | -0.0747 | -39.0062
-6.5 | -0.3227 | 0.00916 | -0.0749 | -35.2293
-6 | -0.2671 | 0.00888 | -0.0753 | -30.0788
-5 | -0.154 | 0.00846 | -0.0765 | -18.2033
-4.5 | -0.0965 | 0.00829 | -0.0773 | -11.6405
-4 | -0.0387 | 0.00819 | -0.078 | -4.7253
-3.5 | 0.0179 | 0.00783 | -0.0787 | 2.2861
-2.5 | 0.1335 | 0.00749 | -0.0803 | 17.8238
-2 | 0.1917 | 0.00732 | -0.0811 | 26.1885
-1.5 | 0.2487 | 0.0069 | -0.0821 | 36.0435
-1 | 0.3074 | 0.00675 | -0.0831 | 45.5407
-0.5 | 0.3663 | 0.00657 | -0.0842 | 55.7534
0 | 0.4245 | 0.00603 | -0.0856 | 70.398
0.5 | 0.4841 | 0.0054 | -0.0874 | 89.6481
1 | 0.5439 | 0.00509 | -0.0888 | 106.8566
1.5 | 0.6029 | 0.005 | -0.09 | 120.58
2 | 0.6616 | 0.00506 | -0.0909 | 130.751
2.5 | 0.7199 | 0.00513 | -0.0918 | 140.3314
3 | 0.7766 | 0.00533 | -0.0925 | 145.7036
3.5 | 0.8311 | 0.00567 | -0.0928 | 146.5785
4 | 0.8844 | 0.0061 | -0.0929 | 144.9836
4.5 | 0.9277 | 0.00719 | -0.0914 | 129.0264
5 | 0.9732 | 0.00805 | -0.0903 | 120.8944
5.5 | 1.0006 | 0.00982 | -0.0863 | 101.8941
6 | 1.0446 | 0.01052 | -0.0849 | 99.2966
6.5 | 1.0893 | 0.01109 | -0.0837 | 98.2236
7 | 1.0883 | 0.01302 | -0.0746 | 83.5868
7.5 | 1.0986 | 0.0146 | -0.068 | 75.2466
8 | 1.1251 | 0.01586 | -0.0648 | 70.9395
8.5 | 1.1524 | 0.01726 | -0.062 | 66.7671
9 | 1.1759 | 0.01903 | -0.059 | 61.7919
9.5 | 1.205 | 0.02057 | -0.0569 | 58.5805
10 | 1.2314 | 0.02228 | -0.0547 | 55.2693
10.5 | 1.2555 | 0.0242 | -0.0524 | 51.8802
11 | 1.2662 | 0.02713 | -0.049 | 46.6716
11.5 | 1.2944 | 0.02895 | -0.0475 | 44.7116
12 | 1.3174 | 0.03122 | -0.0458 | 42.1973
12.5 | 1.3385 | 0.03374 | -0.0442 | 39.671
13 | 1.3579 | 0.03656 | -0.0427 | 37.1417
13.5 | 1.3784 | 0.03946 | -0.0415 | 34.9316
14 | 1.388 | 0.04351 | -0.0401 | 31.9007
14.5 | 1.3852 | 0.04909 | -0.0385 | 28.2176
15 | 1.3962 | 0.05352 | -0.038 | 26.0874
16 | 1.4199 | 0.06274 | -0.038 | 22.6315
16.5 | 1.4239 | 0.06864 | -0.0385 | 20.7445
17 | 1.4317 | 0.07426 | -0.0394 | 19.2796
17.5 | 1.4307 | 0.08136 | -0.0408 | 17.5848
18 | 1.4315 | 0.08845 | -0.0426 | 16.1843
18.5 | 1.431 | 0.09596 | -0.0449 | 14.9125
19 | 1.4316 | 0.10353 | -0.0477 | 13.8279
19.5 | 1.4339 | 0.11096 | -0.0508 | 12.9227
20 | 1.4292 | 0.11969 | -0.0546 | 11.9408

## 51. Re 2M Mach 0.10 (1)
BIGFOIL.COM POLAR EXPORT
cristal_cb85_15_7
cristal_cb85_15_7 |  |  |  | Cl Max: | 1.536 | at alpha= | 11.5 | deg
JavaFoil+Calcfoil stall+Eppler ext transition |  |  |  | L/D Max: | 166.7 | at alpha= | 3.5 | deg
Re: | 2000000 |  |  | Cd Min: | 0.00473 | at alpha= | 0 | deg
Mach: | 0.1 |  |  | Cl=0 at alpha= | -4.05 | deg
|  |  |  | @ Cl=0.1, Cd= | 0.0069258
|  |  |  | @ Cl=0.4, Cd= | 0.0049021
|  |  |  | @ Cl=0.6, Cd= | 0.0047763
alpha (deg) | Cl | Cd | Cm | Cl/Cd
-16.5 | -0.607 | 0.12476 | -0.022 | -4.863
-16 | -0.62 | 0.11692 | -0.023 | -5.305
-15.5 | -0.632 | 0.10966 | -0.024 | -5.76
-15 | -0.64 | 0.10339 | -0.025 | -6.192
-14.5 | -0.646 | 0.09885 | -0.026 | -6.533
-14 | -0.652 | 0.08819 | -0.029 | -7.399
-13.5 | -0.656 | 0.07853 | -0.033 | -8.359
-13 | -0.655 | 0.07147 | -0.035 | -9.164
-12.5 | -0.651 | 0.06258 | -0.038 | -10.395
-12 | -0.644 | 0.05399 | -0.041 | -11.92
-11.5 | -0.703 | 0.01732 | -0.053 | -40.571
-11 | -0.686 | 0.01502 | -0.055 | -45.658
-10.5 | -0.656 | 0.01412 | -0.057 | -46.486
-10 | -0.623 | 0.01304 | -0.058 | -47.747
-9.5 | -0.584 | 0.01219 | -0.06 | -47.89
-9 | -0.54 | 0.01125 | -0.061 | -48
-8.5 | -0.496 | 0.01084 | -0.063 | -45.753
-8 | -0.447 | 0.01034 | -0.064 | -43.196
-7.5 | -0.396 | 0.00981 | -0.066 | -40.312
-7 | -0.341 | 0.0094 | -0.067 | -36.338
-6.5 | -0.285 | 0.00913 | -0.069 | -31.249
-6 | -0.229 | 0.00875 | -0.071 | -26.124
-5.5 | -0.171 | 0.00845 | -0.072 | -20.221
-5 | -0.113 | 0.00811 | -0.074 | -13.885
-4.5 | -0.054 | 0.00784 | -0.075 | -6.855
-4 | 0.006 | 0.00745 | -0.077 | 0.745
-3.5 | 0.065 | 0.00727 | -0.078 | 8.972
-3 | 0.125 | 0.00668 | -0.08 | 18.73
-2.5 | 0.186 | 0.00656 | -0.081 | 28.332
-2 | 0.246 | 0.00667 | -0.082 | 36.906
-1.5 | 0.306 | 0.00571 | -0.084 | 53.652
-1 | 0.368 | 0.00507 | -0.086 | 72.61
-0.5 | 0.429 | 0.00475 | -0.087 | 90.378
0 | 0.494 | 0.00473 | -0.089 | 104.481
0.5 | 0.554 | 0.00483 | -0.09 | 114.606
1 | 0.614 | 0.00476 | -0.091 | 128.974
1.5 | 0.675 | 0.00484 | -0.093 | 139.517
2 | 0.736 | 0.00475 | -0.094 | 154.859
2.5 | 0.796 | 0.00532 | -0.095 | 149.663
3 | 0.857 | 0.00535 | -0.097 | 160.248
3.5 | 0.917 | 0.0055 | -0.098 | 166.7
4 | 0.977 | 0.00886 | -0.099 | 110.234
4.5 | 1.037 | 0.00915 | -0.101 | 113.336
5 | 1.086 | 0.01132 | -0.101 | 95.873
5.5 | 1.141 | 0.01177 | -0.102 | 96.966
6 | 1.198 | 0.01138 | -0.103 | 105.217
6.5 | 1.25 | 0.01204 | -0.104 | 103.839
7 | 1.295 | 0.01309 | -0.104 | 98.9
7.5 | 1.339 | 0.0136 | -0.105 | 98.5
8 | 1.384 | 0.01417 | -0.106 | 97.624
8.5 | 1.416 | 0.01929 | -0.106 | 73.396
9 | 1.454 | 0.01911 | -0.108 | 76.123
9.5 | 1.484 | 0.02026 | -0.109 | 73.274
10 | 1.508 | 0.02164 | -0.109 | 69.662
10.5 | 1.523 | 0.02314 | -0.11 | 65.807
11 | 1.532 | 0.0248 | -0.111 | 61.756
11.5 | 1.536 | 0.02648 | -0.111 | 58.008
12 | 1.535 | 0.02781 | -0.112 | 55.202
12.5 | 1.529 | 0.02963 | -0.113 | 51.581
13 | 1.514 | 0.03122 | -0.114 | 48.503
13.5 | 1.494 | 0.03296 | -0.115 | 45.328
14 | 1.468 | 0.03494 | -0.116 | 42.006
14.5 | 1.435 | 0.03838 | -0.116 | 37.388
15 | 1.398 | 0.04068 | -0.117 | 34.354
15.5 | 1.359 | 0.04151 | -0.118 | 32.735
16 | 1.311 | 0.045 | -0.118 | 29.145
16.5 | 1.257 | 0.05082 | -0.118 | 24.731

## 52. Re 2M Mach 0.10 (2)
BIGFOIL.COM POLAR EXPORT
cristal_cb85_15_7
cristal_cb85_15_7 |  |  |  | Cl Max: | 1.4167 | at alpha= | 17 | deg
XFOIL ncrit=9 |  |  |  | L/D Max: | 146.667 | at alpha= | 3.5 | deg
Re: | 2000000 |  |  | Cd Min: | 0.20145 | at alpha= | -19 | deg
Mach: | 0.1 |  |  | Cl=0 at alpha= | -3.6573 | deg
|  |  |  | @ Cl=0.1, Cd= | 0.0076169
|  |  |  | @ Cl=0.4, Cd= | 0.0063108
|  |  |  | @ Cl=0.6, Cd= | 0.0050211
alpha (deg) | Cl | Cd | Cm | Cl/Cd
-19 | -0.4243 | 0.20145 | -0.0252 | -2.1062
-18.5 | -0.4115 | 0.19397 | -0.029 | -2.1215
-18 | -0.3945 | 0.18793 | -0.0327 | -2.0992
-17 | -0.5284 | 0.12766 | -0.055 | -4.1391
-16.5 | -0.7617 | 0.07539 | -0.0837 | -10.1035
-16 | -0.7943 | 0.05944 | -0.0939 | -13.3631
-15.5 | -0.8392 | 0.04464 | -0.1039 | -18.7993
-15 | -0.8762 | 0.03587 | -0.1062 | -24.4271
-14.5 | -0.8951 | 0.03053 | -0.1044 | -29.3187
-14 | -0.9234 | 0.02538 | -0.0995 | -36.383
-13.5 | -0.91 | 0.02311 | -0.0962 | -39.3769
-13 | -0.8938 | 0.02113 | -0.0923 | -42.3
-12.5 | -0.8733 | 0.01964 | -0.0883 | -44.4654
-12 | -0.85 | 0.01833 | -0.0842 | -46.3721
-11.5 | -0.8131 | 0.01714 | -0.0821 | -47.4387
-11 | -0.7729 | 0.01604 | -0.0803 | -48.1858
-10.5 | -0.7286 | 0.01505 | -0.079 | -48.412
-10 | -0.685 | 0.01389 | -0.0777 | -49.3161
-9.5 | -0.6387 | 0.01284 | -0.0767 | -49.743
-9 | -0.5887 | 0.01213 | -0.0761 | -48.5326
-8.5 | -0.5371 | 0.01153 | -0.0758 | -46.5828
-8 | -0.4857 | 0.01082 | -0.0755 | -44.8891
-7 | -0.3791 | 0.00974 | -0.0753 | -38.922
-6.5 | -0.3247 | 0.00923 | -0.0755 | -35.1788
-6 | -0.269 | 0.00891 | -0.0759 | -30.1908
-5.5 | -0.2118 | 0.00883 | -0.0764 | -23.9864
-5 | -0.155 | 0.00849 | -0.077 | -18.2568
-4.5 | -0.0971 | 0.00832 | -0.0777 | -11.6707
-4 | -0.039 | 0.0082 | -0.0785 | -4.7561
-3.5 | 0.0179 | 0.00786 | -0.0791 | 2.2774
-3 | 0.0756 | 0.0077 | -0.0798 | 9.8182
-2.5 | 0.1343 | 0.0075 | -0.0807 | 17.9067
-2 | 0.1928 | 0.00734 | -0.0815 | 26.267
-1.5 | 0.2501 | 0.00692 | -0.0825 | 36.1416
-1 | 0.3093 | 0.00676 | -0.0835 | 45.7544
-0.5 | 0.3685 | 0.00658 | -0.0846 | 56.003
0 | 0.427 | 0.00608 | -0.086 | 70.2303
0.5 | 0.487 | 0.00542 | -0.0878 | 89.8524
1 | 0.5471 | 0.00511 | -0.0893 | 107.0646
1.5 | 0.6066 | 0.00501 | -0.0904 | 121.0778
2 | 0.6655 | 0.00508 | -0.0914 | 131.0039
2.5 | 0.7242 | 0.00516 | -0.0923 | 140.3488
3 | 0.781 | 0.00537 | -0.0929 | 145.4376
3.5 | 0.836 | 0.0057 | -0.0932 | 146.6667
4 | 0.8892 | 0.00617 | -0.0933 | 144.1167
4.5 | 0.9322 | 0.00728 | -0.0916 | 128.0495
5 | 0.9777 | 0.00814 | -0.0905 | 120.1106
5.5 | 1.0035 | 0.00997 | -0.0861 | 100.652
6 | 1.0487 | 0.01061 | -0.0848 | 98.8407
6.5 | 1.0927 | 0.01119 | -0.0834 | 97.6497
7 | 1.0871 | 0.01319 | -0.0734 | 82.4185
7.5 | 1.097 | 0.01489 | -0.067 | 73.6736
8 | 1.1239 | 0.01623 | -0.0639 | 69.2483
8.5 | 1.1515 | 0.01769 | -0.0612 | 65.0933
9 | 1.1752 | 0.01951 | -0.0583 | 60.2358
9.5 | 1.204 | 0.02112 | -0.0561 | 57.0076
10 | 1.2302 | 0.02289 | -0.0538 | 53.744
10.5 | 1.2537 | 0.0249 | -0.0514 | 50.3494
11 | 1.2647 | 0.02787 | -0.0481 | 45.3785
11.5 | 1.2923 | 0.0298 | -0.0466 | 43.3658
12 | 1.3147 | 0.03221 | -0.0448 | 40.8165
12.5 | 1.3355 | 0.03486 | -0.0432 | 38.3104
13 | 1.3544 | 0.03785 | -0.0417 | 35.7834
13.5 | 1.3733 | 0.04099 | -0.0405 | 33.5033
14 | 1.3775 | 0.04574 | -0.0389 | 30.1159
14.5 | 1.3736 | 0.05162 | -0.0376 | 26.6098
15 | 1.3877 | 0.05589 | -0.0373 | 24.8291
15.5 | 1.3974 | 0.06084 | -0.0373 | 22.9684
16 | 1.4081 | 0.06587 | -0.0376 | 21.377
16.5 | 1.4102 | 0.07222 | -0.0383 | 19.5264
17 | 1.4167 | 0.07826 | -0.0394 | 18.1025
17.5 | 1.4144 | 0.08579 | -0.0411 | 16.4868
18 | 1.4138 | 0.0933 | -0.0433 | 15.1533
18.5 | 1.4125 | 0.10119 | -0.0459 | 13.9589
19 | 1.4127 | 0.10904 | -0.049 | 12.9558
19.5 | 1.4128 | 0.11708 | -0.0526 | 12.067
20 | 1.4066 | 0.12632 | -0.0569 | 11.1352

## 53. Re 2M Mach 0.25 (1)
BIGFOIL.COM POLAR EXPORT
cristal_cb85_15_7
cristal_cb85_15_7 |  |  |  | Cl Max: | 1.513 | at alpha= | 10.5 | deg
JavaFoil+Calcfoil stall+Eppler ext transition |  |  |  | L/D Max: | 170.136 | at alpha= | 3.5 | deg
Re: | 2000000 |  |  | Cd Min: | 0.00471 | at alpha= | 2 | deg
Mach: | 0.25 |  |  | Cl=0 at alpha= | -4.0492 | deg
|  |  |  | @ Cl=0.1, Cd= | 0.0070538
|  |  |  | @ Cl=0.4, Cd= | 0.00594
|  |  |  | @ Cl=0.6, Cd= | 0.005065
alpha (deg) | Cl | Cd | Cm | Cl/Cd
-15.5 | -0.431 | 0.12391 | -0.023 | -3.476
-15 | -0.469 | 0.1188 | -0.023 | -3.947
-14.5 | -0.503 | 0.11033 | -0.025 | -4.561
-14 | -0.532 | 0.10147 | -0.027 | -5.241
-13.5 | -0.554 | 0.09358 | -0.028 | -5.921
-13 | -0.57 | 0.08742 | -0.029 | -6.516
-12.5 | -0.578 | 0.08087 | -0.03 | -7.152
-12 | -0.589 | 0.0685 | -0.036 | -8.6
-11.5 | -0.589 | 0.05977 | -0.04 | -9.856
-11 | -0.586 | 0.0497 | -0.044 | -11.786
-10.5 | -0.644 | 0.01607 | -0.058 | -40.089
-10 | -0.619 | 0.01431 | -0.06 | -43.252
-9.5 | -0.587 | 0.01162 | -0.061 | -50.474
-9 | -0.477 | 0.03931 | -0.048 | -12.132
-8.5 | -0.503 | 0.01139 | -0.065 | -44.176
-8 | -0.455 | 0.01068 | -0.066 | -42.596
-7.5 | -0.404 | 0.01018 | -0.068 | -39.681
-7 | -0.349 | 0.0085 | -0.069 | -41.057
-6.5 | -0.292 | 0.00939 | -0.071 | -31.103
-6 | -0.234 | 0.00893 | -0.072 | -26.22
-5.5 | -0.175 | 0.00868 | -0.074 | -20.157
-5 | -0.115 | 0.00831 | -0.075 | -13.876
-4.5 | -0.055 | 0.008 | -0.077 | -6.886
-4 | 0.006 | 0.00767 | -0.079 | 0.742
-3.5 | 0.067 | 0.0074 | -0.08 | 9.04
-3 | 0.128 | 0.00676 | -0.082 | 19.016
-2.5 | 0.191 | 0.00667 | -0.083 | 28.603
-2 | 0.253 | 0.00669 | -0.085 | 37.756
-1.5 | 0.315 | 0.00572 | -0.086 | 54.986
-1 | 0.377 | 0.0064 | -0.088 | 58.834
-0.5 | 0.44 | 0.00514 | -0.089 | 85.671
0 | 0.508 | 0.00511 | -0.091 | 99.426
0.5 | 0.569 | 0.00533 | -0.092 | 106.787
1 | 0.631 | 0.0048 | -0.094 | 131.414
1.5 | 0.694 | 0.00489 | -0.095 | 141.901
2 | 0.756 | 0.00471 | -0.097 | 160.573
2.5 | 0.818 | 0.00536 | -0.098 | 152.659
3 | 0.88 | 0.00539 | -0.099 | 163.439
3.5 | 0.942 | 0.00554 | -0.101 | 170.136
4 | 0.992 | 0.01108 | -0.101 | 89.521
4.5 | 1.05 | 0.01149 | -0.102 | 91.423
5 | 1.108 | 0.01195 | -0.103 | 92.727
5.5 | 1.166 | 0.01225 | -0.104 | 95.204
6 | 1.223 | 0.01196 | -0.105 | 102.242
6.5 | 1.268 | 0.01287 | -0.105 | 98.507
7 | 1.321 | 0.01345 | -0.107 | 98.24
7.5 | 1.369 | 0.01432 | -0.108 | 95.579
8 | 1.412 | 0.01495 | -0.109 | 94.474
8.5 | 1.442 | 0.02033 | -0.109 | 70.915
9 | 1.476 | 0.02047 | -0.11 | 72.108
9.5 | 1.495 | 0.02216 | -0.111 | 67.481
10 | 1.508 | 0.0238 | -0.111 | 63.363
10.5 | 1.513 | 0.02554 | -0.112 | 59.242
11 | 1.511 | 0.02732 | -0.113 | 55.328
11.5 | 1.499 | 0.02886 | -0.114 | 51.934
12 | 1.475 | 0.03066 | -0.115 | 48.098
12.5 | 1.439 | 0.03262 | -0.116 | 44.121
13 | 1.393 | 0.03495 | -0.117 | 39.854
13.5 | 1.335 | 0.03788 | -0.117 | 35.247
14 | 1.264 | 0.04171 | -0.118 | 30.302
14.5 | 1.179 | 0.04655 | -0.118 | 25.336
15 | 0.975 | 0.0999 | -0.088 | 9.757
15.5 | 0.864 | 0.12441 | -0.052 | 6.941

## 54. Re 2M Mach 0.25 (2)
BIGFOIL.COM POLAR EXPORT
cristal_cb85_15_7
cristal_cb85_15_7 |  |  |  | Cl Max: | 1.3384 | at alpha= | 16 | deg
XFOIL ncrit=9 |  |  |  | L/D Max: | 145.413 | at alpha= | 3.5 | deg
Re: | 2000000 |  |  | Cd Min: | 0.16912 | at alpha= | 20 | deg
Mach: | 0.25 |  |  | Cl=0 at alpha= | -3.6528 | deg
|  |  |  | @ Cl=0.1, Cd= | 0.0077071
|  |  |  | @ Cl=0.4, Cd= | 0.0066283
|  |  |  | @ Cl=0.6, Cd= | 0.0051452
alpha (deg) | Cl | Cd | Cm | Cl/Cd
-14.5 | -0.4758 | 0.09811 | -0.0759 | -4.8497
-14 | -0.638 | 0.06329 | -0.0963 | -10.0806
-13.5 | -0.6954 | 0.04347 | -0.1108 | -15.9972
-13 | -0.7422 | 0.0342 | -0.1127 | -21.7018
-12.5 | -0.7607 | 0.02908 | -0.1099 | -26.1589
-12 | -0.7683 | 0.02512 | -0.1054 | -30.5852
-11.5 | -0.7612 | 0.02235 | -0.1004 | -34.0582
-11 | -0.7552 | 0.01999 | -0.094 | -37.7789
-10.5 | -0.728 | 0.01801 | -0.09 | -40.422
-10 | -0.6906 | 0.01634 | -0.0871 | -42.2644
-9.5 | -0.6455 | 0.01511 | -0.0851 | -42.7201
-9 | -0.6048 | 0.01329 | -0.0826 | -45.5079
-8.5 | -0.5535 | 0.01237 | -0.0814 | -44.7454
-8 | -0.5004 | 0.01163 | -0.0805 | -43.0267
-7.5 | -0.4474 | 0.01081 | -0.0797 | -41.3876
-7 | -0.3918 | 0.0102 | -0.0793 | -38.4118
-6.5 | -0.336 | 0.0096 | -0.079 | -35
-6 | -0.2794 | 0.00914 | -0.0789 | -30.5689
-5.5 | -0.22 | 0.00892 | -0.0793 | -24.6637
-5 | -0.1608 | 0.00864 | -0.0797 | -18.6111
-4.5 | -0.1009 | 0.00845 | -0.0802 | -11.9408
-4 | -0.0409 | 0.00831 | -0.0808 | -4.9218
-3.5 | 0.018 | 0.00801 | -0.0814 | 2.2472
-3 | 0.0779 | 0.00778 | -0.0821 | 10.0129
-2.5 | 0.1385 | 0.00758 | -0.0829 | 18.2718
-2 | 0.1987 | 0.00744 | -0.0837 | 26.707
-1.5 | 0.2582 | 0.00703 | -0.0847 | 36.7283
-1 | 0.3193 | 0.00683 | -0.0858 | 46.7496
-0.5 | 0.3804 | 0.00669 | -0.0869 | 56.861
0 | 0.4408 | 0.0065 | -0.088 | 67.8154
0.5 | 0.5031 | 0.00552 | -0.0902 | 91.1413
1 | 0.5649 | 0.00523 | -0.0917 | 108.0115
1.5 | 0.627 | 0.00508 | -0.093 | 123.4252
2 | 0.688 | 0.00514 | -0.0939 | 133.8521
2.5 | 0.7481 | 0.00528 | -0.0947 | 141.6856
3 | 0.8054 | 0.00559 | -0.0951 | 144.0787
3.5 | 0.8623 | 0.00593 | -0.0953 | 145.4132
4 | 0.9156 | 0.0065 | -0.095 | 140.8615
4.5 | 0.957 | 0.00772 | -0.0927 | 123.9637
5 | 1.0006 | 0.0087 | -0.0908 | 115.0115
5.5 | 1.0225 | 0.01049 | -0.0853 | 97.4738
6 | 1.0667 | 0.01111 | -0.0834 | 96.0126
6.5 | 1.1003 | 0.0118 | -0.0795 | 93.2458
7 | 1.0816 | 0.0144 | -0.0683 | 75.1111
7.5 | 1.0913 | 0.0168 | -0.063 | 64.9583
8 | 1.1201 | 0.01843 | -0.0602 | 60.7759
8.5 | 1.1477 | 0.02021 | -0.0574 | 56.7887
9 | 1.1709 | 0.02231 | -0.0544 | 52.4832
9.5 | 1.1983 | 0.02424 | -0.052 | 49.4348
10 | 1.2226 | 0.0264 | -0.0494 | 46.3106
10.5 | 1.2422 | 0.02899 | -0.0467 | 42.8493
11 | 1.2526 | 0.03246 | -0.0436 | 38.589
11.5 | 1.2781 | 0.03504 | -0.042 | 36.4755
12 | 1.2968 | 0.03834 | -0.0402 | 33.8237
12.5 | 1.3148 | 0.04185 | -0.0387 | 31.417
13 | 1.3272 | 0.04606 | -0.0373 | 28.8146
13.5 | 1.3347 | 0.05099 | -0.0361 | 26.1757
14 | 1.3207 | 0.05853 | -0.035 | 22.5645
14.5 | 1.3321 | 0.06371 | -0.035 | 20.9088
15 | 1.3355 | 0.07013 | -0.0353 | 19.0432
15.5 | 1.3378 | 0.07697 | -0.0362 | 17.3808
16 | 1.3384 | 0.08439 | -0.0376 | 15.8597
16.5 | 1.334 | 0.09271 | -0.0396 | 14.389
17.5 | 1.3209 | 0.11122 | -0.046 | 11.8765
18 | 1.3095 | 0.12178 | -0.0506 | 10.753
18.5 | 1.2997 | 0.13244 | -0.0561 | 9.8135
19 | 1.2875 | 0.14374 | -0.0623 | 8.9571
19.5 | 1.2721 | 0.15594 | -0.0695 | 8.1576
20 | 1.2535 | 0.16912 | -0.0778 | 7.4119

## 55. Re 2M Mach 0.50 (1)
BIGFOIL.COM POLAR EXPORT
cristal_cb85_15_7
cristal_cb85_15_7 |  |  |  | Cl Max: | 1.496 | at alpha= | 8 | deg
JavaFoil+Calcfoil stall+Eppler ext transition |  |  |  | L/D Max: | 162.388 | at alpha= | 3 | deg
Re: | 2000000 |  |  | Cd Min: | 0.00493 | at alpha= | 0 | deg
Mach: | 0.5 |  |  | Cl=0 at alpha= | -4.0448 | deg
|  |  |  | @ Cl=0.1, Cd= | 0.0077922
|  |  |  | @ Cl=0.4, Cd= | 0.006933
|  |  |  | @ Cl=0.6, Cd= | 0.0049682
alpha (deg) | Cl | Cd | Cm | Cl/Cd
-20 | -0.869 | 0.17644 | -0.023 | -4.926
-19.5 | -0.845 | 0.1703 | -0.024 | -4.96
-19 | -0.82 | 0.1653 | -0.026 | -4.963
-18.5 | -0.795 | 0.15457 | -0.027 | -5.14
-18 | -0.768 | 0.14932 | -0.028 | -5.143
-17.5 | -0.74 | 0.14228 | -0.028 | -5.201
-17 | -0.712 | 0.13883 | -0.029 | -5.127
-16.5 | -0.682 | 0.13588 | -0.028 | -5.021
-16 | -0.653 | 0.13342 | -0.027 | -4.891
-15.5 | -0.626 | 0.13079 | -0.028 | -4.784
-15 | -0.599 | 0.12346 | -0.029 | -4.851
-14.5 | -0.572 | 0.12196 | -0.029 | -4.691
-14 | -0.545 | 0.11774 | -0.03 | -4.631
-13.5 | -0.518 | 0.11341 | -0.031 | -4.57
-13 | -0.491 | 0.11097 | -0.031 | -4.428
-12.5 | -0.464 | 0.10498 | -0.032 | -4.423
-12 | -0.437 | 0.10219 | -0.033 | -4.278
-11.5 | -0.41 | 0.09892 | -0.033 | -4.145
-11 | -0.383 | 0.09448 | -0.034 | -4.053
-10.5 | -0.356 | 0.09385 | -0.035 | -3.79
-10 | -0.328 | 0.08279 | -0.036 | -3.968
-9.5 | -0.3 | 0.07697 | -0.034 | -3.903
-9 | -0.272 | 0.09228 | -0.027 | -2.946
-8.5 | -0.41 | 0.04927 | -0.049 | -8.312
-8 | -0.469 | 0.01344 | -0.073 | -34.872
-7.5 | -0.431 | 0.01217 | -0.075 | -35.41
-7 | -0.379 | 0.01136 | -0.077 | -33.342
-6.5 | -0.319 | 0.01061 | -0.079 | -30.042
-6 | -0.257 | 0.00999 | -0.08 | -25.696
-5.5 | -0.193 | 0.00949 | -0.082 | -20.325
-5 | -0.127 | 0.00904 | -0.084 | -14.101
-4.5 | -0.061 | 0.00875 | -0.086 | -6.973
-4 | 0.006 | 0.0084 | -0.087 | 0.752
-3.5 | 0.074 | 0.00812 | -0.089 | 9.138
-3 | 0.143 | 0.00725 | -0.091 | 19.689
-2.5 | 0.212 | 0.00736 | -0.092 | 28.823
-2 | 0.281 | 0.00736 | -0.094 | 38.113
-1.5 | 0.35 | 0.00702 | -0.096 | 49.835
-1 | 0.419 | 0.0069 | -0.097 | 60.737
-0.5 | 0.49 | 0.0055 | -0.099 | 89.091
0 | 0.568 | 0.00493 | -0.101 | 115.237
0.5 | 0.635 | 0.00501 | -0.103 | 126.724
1 | 0.705 | 0.00515 | -0.104 | 136.906
1.5 | 0.774 | 0.0053 | -0.106 | 146.11
2 | 0.843 | 0.00544 | -0.108 | 154.926
2.5 | 0.913 | 0.00595 | -0.109 | 153.435
3 | 0.982 | 0.00605 | -0.111 | 162.388
3.5 | 1.017 | 0.01287 | -0.109 | 79.033
4 | 1.082 | 0.01342 | -0.11 | 80.629
4.5 | 1.146 | 0.01407 | -0.111 | 81.405
5 | 1.209 | 0.01479 | -0.113 | 81.764
5.5 | 1.272 | 0.01542 | -0.114 | 82.497
6 | 1.334 | 0.0162 | -0.115 | 82.317
6.5 | 1.395 | 0.01703 | -0.116 | 81.891
7 | 1.447 | 0.01755 | -0.118 | 82.472
7.5 | 1.483 | 0.01839 | -0.119 | 80.623
8 | 1.496 | 0.02454 | -0.119 | 60.951
8.5 | 1.489 | 0.02831 | -0.12 | 52.596
9 | 1.426 | 0.03051 | -0.121 | 46.75
9.5 | 0.749 | 0.07487 | -0.05 | 10.008
10 | 0.777 | 0.07711 | -0.05 | 10.072
10.5 | 0.804 | 0.082 | -0.052 | 9.805
11 | 0.964 | 0.04675 | -0.123 | 20.62
11.5 | 0.99 | 0.05306 | -0.123 | 18.66
12 | 0.909 | 0.09883 | -0.089 | 9.197
12.5 | 0.92 | 0.11023 | -0.075 | 8.35
13 | 0.948 | 0.11682 | -0.076 | 8.116

## 56. Re 2M Mach 0.50 (2)
BIGFOIL.COM POLAR EXPORT
cristal_cb85_15_7
cristal_cb85_15_7 |  |  |  | Cl Max: | 1.2064 | at alpha= | 11 | deg
XFOIL ncrit=9 |  |  |  | L/D Max: | 137.985 | at alpha= | 3 | deg
Re: | 2000000 |  |  | Cd Min: | 0.23931 | at alpha= | -20 | deg
Mach: | 0.5 |  |  | Cl=0 at alpha= | -3.6602 | deg
|  |  |  | @ Cl=0.1, Cd= | 0.0082572
|  |  |  | @ Cl=0.4, Cd= | 0.0071864
|  |  |  | @ Cl=0.6, Cd= | 0.0062052
alpha (deg) | Cl | Cd | Cm | Cl/Cd
-20 | -0.4865 | 0.23931 | -0.0146 | -2.0329
-19.5 | -0.4655 | 0.23087 | -0.0194 | -2.0163
-19 | -0.4445 | 0.22273 | -0.0241 | -1.9957
-18.5 | -0.4223 | 0.21571 | -0.0284 | -1.9577
-18 | -0.3997 | 0.20884 | -0.0328 | -1.9139
-17.5 | -0.3778 | 0.20135 | -0.0373 | -1.8763
-17 | -0.3574 | 0.1926 | -0.042 | -1.8557
-16.5 | -0.3376 | 0.1844 | -0.0464 | -1.8308
-16 | -0.3191 | 0.1759 | -0.0507 | -1.8141
-15.5 | -0.3004 | 0.1676 | -0.0551 | -1.7924
-15 | -0.2814 | 0.16028 | -0.059 | -1.7557
-14.5 | -0.2644 | 0.15204 | -0.0633 | -1.739
-14 | -0.2499 | 0.14337 | -0.0675 | -1.743
-13.5 | -0.2374 | 0.1345 | -0.0719 | -1.7651
-13 | -0.2266 | 0.12562 | -0.0763 | -1.8039
-12.5 | -0.2216 | 0.11579 | -0.0809 | -1.9138
-12 | -0.2227 | 0.10539 | -0.0861 | -2.1131
-11.5 | -0.2189 | 0.09664 | -0.0908 | -2.2651
-11 | -0.2222 | 0.08719 | -0.096 | -2.5485
-10.5 | -0.2372 | 0.07642 | -0.1021 | -3.1039
-10 | -0.2603 | 0.06498 | -0.1092 | -4.0058
-9.5 | -0.2856 | 0.05176 | -0.1196 | -5.5178
-9 | -0.3227 | 0.03946 | -0.1274 | -8.1779
-8.5 | -0.3631 | 0.03184 | -0.1264 | -11.4039
-8 | -0.4048 | 0.02571 | -0.1194 | -15.7448
-7.5 | -0.4388 | 0.01933 | -0.1098 | -22.7005
-7 | -0.4227 | 0.01439 | -0.1033 | -29.3746
-6.5 | -0.3748 | 0.012 | -0.0989 | -31.2333
-6 | -0.3157 | 0.01075 | -0.0959 | -29.3674
-5.5 | -0.2529 | 0.00986 | -0.0938 | -25.6491
-5 | -0.1858 | 0.00941 | -0.0927 | -19.745
-4.5 | -0.1167 | 0.00922 | -0.0923 | -12.6573
-4 | -0.0475 | 0.00895 | -0.0922 | -5.3073
-3.5 | 0.0224 | 0.00881 | -0.0924 | 2.5426
-3 | 0.0888 | 0.0083 | -0.0925 | 10.6988
-2.5 | 0.1569 | 0.00804 | -0.0928 | 19.5149
-2 | 0.2259 | 0.00784 | -0.0935 | 28.8138
-1.5 | 0.2954 | 0.00765 | -0.0944 | 38.6144
-1 | 0.3633 | 0.00726 | -0.0954 | 50.0413
-0.5 | 0.4331 | 0.00712 | -0.0966 | 60.8287
0 | 0.5032 | 0.00697 | -0.0978 | 72.1951
0.5 | 0.5731 | 0.00643 | -0.0996 | 89.1291
1 | 0.6449 | 0.00583 | -0.1018 | 110.6175
1.5 | 0.7167 | 0.00557 | -0.1036 | 128.6715
2 | 0.7837 | 0.00574 | -0.1041 | 136.5331
2.5 | 0.8476 | 0.00616 | -0.104 | 137.5974
3 | 0.9107 | 0.0066 | -0.1036 | 137.9848
3.5 | 0.9573 | 0.00769 | -0.1006 | 124.4863
4 | 1.0017 | 0.00868 | -0.097 | 115.4032
4.5 | 1.0243 | 0.01001 | -0.0898 | 102.3277
5.5 | 1.0131 | 0.0155 | -0.0713 | 65.3613
6 | 1.0511 | 0.01711 | -0.0683 | 61.4319
6.5 | 1.0847 | 0.01896 | -0.0648 | 57.2099
7 | 1.1106 | 0.02121 | -0.0607 | 52.3621
7.5 | 1.0781 | 0.02678 | -0.0525 | 40.2577
8 | 1.1049 | 0.02957 | -0.0494 | 37.3656
8.5 | 1.1336 | 0.03243 | -0.0466 | 34.9553
9 | 1.1566 | 0.03587 | -0.0438 | 32.2442
9.5 | 1.1767 | 0.03976 | -0.0411 | 29.5951
10 | 1.1927 | 0.04426 | -0.0387 | 26.9476
10.5 | 1.2025 | 0.0496 | -0.0367 | 24.244
11 | 1.2064 | 0.05581 | -0.0352 | 21.6162
11.5 | 1.2034 | 0.06313 | -0.0345 | 19.0623
12 | 1.1993 | 0.07103 | -0.0344 | 16.8844
12.5 | 1.2016 | 0.07864 | -0.0345 | 15.2798
13 | 1.1997 | 0.08717 | -0.0354 | 13.7628
13.5 | 1.1915 | 0.09712 | -0.0376 | 12.2683
14 | 1.1762 | 0.10874 | -0.0418 | 10.8166
14.5 | 1.156 | 0.12186 | -0.0481 | 9.4863
15 | 1.1342 | 0.13593 | -0.056 | 8.344
15.5 | 1.1137 | 0.15063 | -0.0651 | 7.3936
16 | 1.0955 | 0.16586 | -0.0751 | 6.605

## 57. Re 3M Mach 0.00 (1)
BIGFOIL.COM POLAR EXPORT
cristal_cb85_15_7
cristal_cb85_15_7 |  |  |  | Cl Max: | 1.548 | at alpha= | 11.5 | deg
JavaFoil+Calcfoil stall+Eppler ext transition |  |  |  | L/D Max: | 168.594 | at alpha= | 3 | deg
Re: | 3000000 |  |  | Cd Min: | 0.00401 | at alpha= | -0.5 | deg
Mach: | 0 |  |  | Cl=0 at alpha= | -4.05 | deg
|  |  |  | @ Cl=0.1, Cd= | 0.0065117
|  |  |  | @ Cl=0.4, Cd= | 0.0048023
|  |  |  | @ Cl=0.6, Cd= | 0.0043887
alpha (deg) | Cl | Cd | Cm | Cl/Cd
-17 | -0.624 | 0.1238 | -0.022 | -5.041
-16.5 | -0.636 | 0.11837 | -0.023 | -5.375
-16 | -0.646 | 0.11192 | -0.024 | -5.776
-15.5 | -0.656 | 0.10526 | -0.025 | -6.229
-15 | -0.667 | 0.09364 | -0.029 | -7.123
-14.5 | -0.673 | 0.08588 | -0.031 | -7.839
-14 | -0.675 | 0.07813 | -0.033 | -8.642
-13.5 | -0.675 | 0.07086 | -0.035 | -9.52
-13 | -0.672 | 0.06272 | -0.037 | -10.715
-12.5 | -0.713 | 0.02932 | -0.047 | -24.323
-12 | -0.729 | 0.01777 | -0.051 | -41.013
-11.5 | -0.715 | 0.01406 | -0.054 | -50.857
-11 | -0.69 | 0.01284 | -0.055 | -53.697
-10.5 | -0.659 | 0.01263 | -0.057 | -52.135
-10 | -0.623 | 0.01195 | -0.058 | -52.142
-9.5 | -0.584 | 0.01121 | -0.06 | -52.093
-9 | -0.54 | 0.01123 | -0.061 | -48.081
-8.5 | -0.495 | 0.00985 | -0.063 | -50.314
-8 | -0.446 | 0.0085 | -0.064 | -52.476
-7.5 | -0.395 | 0.00802 | -0.066 | -49.256
-7 | -0.341 | 0.00759 | -0.067 | -44.873
-6.5 | -0.285 | 0.00831 | -0.069 | -34.258
-6 | -0.228 | 0.00796 | -0.07 | -28.624
-5.5 | -0.17 | 0.00757 | -0.072 | -22.526
-5 | -0.112 | 0.00738 | -0.073 | -15.205
-4.5 | -0.054 | 0.00719 | -0.075 | -7.446
-4 | 0.006 | 0.00692 | -0.076 | 0.8
-3.5 | 0.065 | 0.00685 | -0.078 | 9.495
-3 | 0.125 | 0.00627 | -0.079 | 19.919
-2.5 | 0.185 | 0.00615 | -0.081 | 30.096
-2 | 0.245 | 0.00592 | -0.082 | 41.424
-1.5 | 0.305 | 0.00598 | -0.084 | 51.048
-1 | 0.366 | 0.0058 | -0.085 | 63.056
-0.5 | 0.427 | 0.00401 | -0.087 | 106.478
0 | 0.492 | 0.00403 | -0.088 | 121.908
0.5 | 0.551 | 0.00416 | -0.089 | 132.291
1 | 0.611 | 0.00444 | -0.091 | 137.801
1.5 | 0.672 | 0.00452 | -0.092 | 148.466
2 | 0.732 | 0.00439 | -0.094 | 166.907
2.5 | 0.792 | 0.00584 | -0.095 | 135.731
3 | 0.853 | 0.00506 | -0.096 | 168.594
3.5 | 0.913 | 0.00806 | -0.098 | 113.286
4 | 0.972 | 0.00828 | -0.099 | 117.379
4.5 | 1.032 | 0.00843 | -0.1 | 122.461
5 | 1.091 | 0.00871 | -0.102 | 125.342
5.5 | 1.15 | 0.00901 | -0.103 | 127.681
6 | 1.209 | 0.00927 | -0.104 | 130.495
6.5 | 1.253 | 0.01159 | -0.104 | 108.115
7 | 1.304 | 0.01187 | -0.105 | 109.909
7.5 | 1.353 | 0.01175 | -0.106 | 115.122
8 | 1.396 | 0.01229 | -0.107 | 113.579
8.5 | 1.415 | 0.01734 | -0.106 | 81.605
9 | 1.454 | 0.01731 | -0.108 | 83.99
9.5 | 1.485 | 0.01835 | -0.109 | 80.896
10 | 1.51 | 0.01979 | -0.109 | 76.313
10.5 | 1.53 | 0.02085 | -0.11 | 73.357
11 | 1.544 | 0.02214 | -0.111 | 69.731
11.5 | 1.548 | 0.0237 | -0.112 | 65.321
12 | 1.547 | 0.02541 | -0.112 | 60.862
12.5 | 1.541 | 0.02721 | -0.113 | 56.629
13 | 1.531 | 0.0286 | -0.114 | 53.511
13.5 | 1.515 | 0.03053 | -0.115 | 49.638
14 | 1.494 | 0.03218 | -0.115 | 46.416
14.5 | 1.467 | 0.03415 | -0.116 | 42.967
15 | 1.436 | 0.03626 | -0.117 | 39.599
15.5 | 1.401 | 0.03749 | -0.118 | 37.364
16 | 1.363 | 0.04026 | -0.118 | 33.842
16.5 | 1.317 | 0.04435 | -0.119 | 29.703

## 58. Re 3M Mach 0.00 (2)
BIGFOIL.COM POLAR EXPORT
cristal_cb85_15_7
cristal_cb85_15_7 |  |  |  | Cl Max: | 1.5362 | at alpha= | 17 | deg
XFOIL ncrit=9 |  |  |  | L/D Max: | 148.801 | at alpha= | 3.5 | deg
Re: | 3000000 |  |  | Cd Min: | 0.10498 | at alpha= | 20 | deg
Mach: | 0 |  |  | Cl=0 at alpha= | -3.6698 | deg
|  |  |  | @ Cl=0.1, Cd= | 0.0069221
|  |  |  | @ Cl=0.4, Cd= | 0.0059741
|  |  |  | @ Cl=0.6, Cd= | 0.0047371
alpha (deg) | Cl | Cd | Cm | Cl/Cd
-18 | -1.0458 | 0.04684 | -0.1024 | -22.3271
-17.5 | -1.0731 | 0.03855 | -0.1054 | -27.8366
-17 | -1.0948 | 0.03248 | -0.1051 | -33.7069
-16.5 | -1.0787 | 0.03003 | -0.104 | -35.9207
-16 | -1.07 | 0.02729 | -0.1019 | -39.2085
-15.5 | -1.0608 | 0.02475 | -0.099 | -42.8606
-15 | -1.0455 | 0.0227 | -0.096 | -46.0573
-14.5 | -1.0198 | 0.02135 | -0.0935 | -47.7658
-14 | -0.9958 | 0.01997 | -0.0905 | -49.8648
-13.5 | -0.9675 | 0.01896 | -0.0876 | -51.0285
-13 | -0.9459 | 0.01786 | -0.0832 | -52.9619
-12.5 | -0.9098 | 0.01693 | -0.0811 | -53.7389
-12 | -0.8789 | 0.01526 | -0.0783 | -57.595
-11.5 | -0.8376 | 0.01412 | -0.0768 | -59.3201
-11 | -0.7918 | 0.01332 | -0.0759 | -59.4444
-10.5 | -0.7437 | 0.01261 | -0.0753 | -58.977
-10 | -0.694 | 0.01202 | -0.0748 | -57.7371
-9.5 | -0.6429 | 0.01149 | -0.0746 | -55.953
-9 | -0.5927 | 0.0108 | -0.0742 | -54.8796
-8.5 | -0.5406 | 0.01022 | -0.0741 | -52.8963
-8 | -0.4871 | 0.00979 | -0.0742 | -49.7549
-7.5 | -0.4334 | 0.00935 | -0.0743 | -46.3529
-7 | -0.3787 | 0.0089 | -0.0746 | -42.5506
-6.5 | -0.3238 | 0.00844 | -0.0749 | -38.3649
-6 | -0.2682 | 0.00809 | -0.0754 | -33.152
-5.5 | -0.2115 | 0.00788 | -0.076 | -26.8401
-5 | -0.1542 | 0.00769 | -0.0767 | -20.052
-4.5 | -0.0965 | 0.00746 | -0.0775 | -12.9357
-4 | -0.0385 | 0.0073 | -0.0783 | -5.274
-3.5 | 0.0198 | 0.0072 | -0.0792 | 2.75
-3 | 0.0771 | 0.007 | -0.0799 | 11.0143
-2.5 | 0.1359 | 0.0068 | -0.0809 | 19.9853
-2 | 0.1945 | 0.00667 | -0.0818 | 29.1604
-1.5 | 0.253 | 0.00653 | -0.0828 | 38.7443
-1 | 0.311 | 0.00618 | -0.0839 | 50.3236
-0.5 | 0.3702 | 0.00604 | -0.085 | 61.2914
0 | 0.429 | 0.00591 | -0.0861 | 72.5888
0.5 | 0.4882 | 0.00524 | -0.0878 | 93.1679
1 | 0.5475 | 0.00494 | -0.0893 | 110.83
1.5 | 0.607 | 0.00471 | -0.0907 | 128.8747
2 | 0.6645 | 0.00482 | -0.0915 | 137.8631
2.5 | 0.7206 | 0.00499 | -0.0922 | 144.4088
3 | 0.777 | 0.00524 | -0.0929 | 148.2824
3.5 | 0.8318 | 0.00559 | -0.0933 | 148.8014
4 | 0.8758 | 0.00669 | -0.0919 | 130.9118
4.5 | 0.9257 | 0.00729 | -0.0915 | 126.9822
5 | 0.9584 | 0.00888 | -0.0884 | 107.9279
5.5 | 1.0089 | 0.00929 | -0.0881 | 108.6006
6 | 1.0583 | 0.00972 | -0.0876 | 108.8786
6.5 | 1.0896 | 0.01097 | -0.0841 | 99.3254
7 | 1.1023 | 0.01245 | -0.0772 | 88.5382
7.5 | 1.1322 | 0.01318 | -0.0733 | 85.9029
8 | 1.1579 | 0.0142 | -0.0693 | 81.5423
8.5 | 1.1869 | 0.0153 | -0.0664 | 77.5752
9 | 1.2156 | 0.01661 | -0.0638 | 73.1848
9.5 | 1.2423 | 0.01814 | -0.0612 | 68.484
10 | 1.2671 | 0.01987 | -0.0585 | 63.7695
10.5 | 1.2964 | 0.02141 | -0.0566 | 60.5511
11 | 1.3223 | 0.02321 | -0.0545 | 56.9711
11.5 | 1.348 | 0.02507 | -0.0525 | 53.7694
12 | 1.3707 | 0.02718 | -0.0504 | 50.4305
12.5 | 1.3821 | 0.03018 | -0.0476 | 45.7952
13 | 1.4054 | 0.0325 | -0.046 | 43.2431
13.5 | 1.4293 | 0.03489 | -0.0448 | 40.9659
14 | 1.4482 | 0.03783 | -0.0434 | 38.2818
14.5 | 1.4672 | 0.0409 | -0.0423 | 35.8729
15 | 1.4845 | 0.04426 | -0.0414 | 33.5404
15.5 | 1.4996 | 0.04799 | -0.0407 | 31.2482
16 | 1.5163 | 0.05164 | -0.0402 | 29.3629
16.5 | 1.5264 | 0.05618 | -0.0399 | 27.1698
17 | 1.5362 | 0.06093 | -0.0399 | 25.2125
17.5 | 1.5362 | 0.06712 | -0.0402 | 22.8874
18 | 1.5234 | 0.07537 | -0.0412 | 20.2123
18.5 | 1.5095 | 0.08429 | -0.043 | 17.9084
19 | 1.5171 | 0.09032 | -0.0448 | 16.7969
19.5 | 1.5237 | 0.09664 | -0.0469 | 15.7668
20 | 1.5183 | 0.10498 | -0.0499 | 14.4628

## 59. Re 3M Mach 0.10 (1)
BIGFOIL.COM POLAR EXPORT
cristal_cb85_15_7
cristal_cb85_15_7 |  |  |  | Cl Max: | 1.543 | at alpha= | 11.5 | deg
JavaFoil+Calcfoil stall+Eppler ext transition |  |  |  | L/D Max: | 170.381 | at alpha= | 3 | deg
Re: | 3000000 |  |  | Cd Min: | 0.00398 | at alpha= | -0.5 | deg
Mach: | 0.1 |  |  | Cl=0 at alpha= | -4.05 | deg
|  |  |  | @ Cl=0.1, Cd= | 0.0065958
|  |  |  | @ Cl=0.4, Cd= | 0.0048594
|  |  |  | @ Cl=0.6, Cd= | 0.0044007
alpha (deg) | Cl | Cd | Cm | Cl/Cd
-17 | -0.592 | 0.12759 | -0.022 | -4.638
-16.5 | -0.607 | 0.12016 | -0.023 | -5.054
-16 | -0.621 | 0.11256 | -0.024 | -5.515
-15.5 | -0.632 | 0.10703 | -0.025 | -5.905
-15 | -0.642 | 0.10036 | -0.026 | -6.396
-14.5 | -0.654 | 0.08948 | -0.03 | -7.306
-14 | -0.66 | 0.08101 | -0.032 | -8.141
-13.5 | -0.661 | 0.07363 | -0.034 | -8.979
-13 | -0.661 | 0.06541 | -0.037 | -10.105
-12.5 | -0.657 | 0.05639 | -0.039 | -11.659
-12 | -0.721 | 0.01818 | -0.051 | -39.659
-11.5 | -0.711 | 0.01444 | -0.054 | -49.274
-11 | -0.687 | 0.01311 | -0.055 | -52.442
-10.5 | -0.658 | 0.0128 | -0.057 | -51.413
-10 | -0.623 | 0.01209 | -0.058 | -51.546
-9.5 | -0.585 | 0.01133 | -0.06 | -51.588
-9 | -0.541 | 0.0113 | -0.061 | -47.899
-8.5 | -0.497 | 0.00991 | -0.063 | -50.12
-8 | -0.448 | 0.00852 | -0.065 | -52.586
-7.5 | -0.396 | 0.00808 | -0.066 | -49.051
-7 | -0.342 | 0.00767 | -0.068 | -44.589
-6.5 | -0.286 | 0.00835 | -0.069 | -34.242
-6 | -0.229 | 0.00797 | -0.071 | -28.73
-5.5 | -0.171 | 0.00767 | -0.072 | -22.31
-5 | -0.113 | 0.00748 | -0.074 | -15.063
-4.5 | -0.054 | 0.00719 | -0.075 | -7.482
-4 | 0.006 | 0.00692 | -0.077 | 0.803
-3.5 | 0.065 | 0.00694 | -0.078 | 9.404
-3 | 0.125 | 0.00635 | -0.08 | 19.747
-2.5 | 0.186 | 0.00616 | -0.081 | 30.197
-2 | 0.246 | 0.00592 | -0.083 | 41.641
-1.5 | 0.307 | 0.00603 | -0.084 | 50.864
-1 | 0.367 | 0.00586 | -0.085 | 62.7
-0.5 | 0.429 | 0.00398 | -0.087 | 107.734
0 | 0.494 | 0.00401 | -0.089 | 123.386
0.5 | 0.554 | 0.00414 | -0.09 | 133.864
1 | 0.614 | 0.00448 | -0.091 | 137.161
1.5 | 0.675 | 0.00455 | -0.093 | 148.298
2 | 0.736 | 0.00441 | -0.094 | 166.772
2.5 | 0.796 | 0.00581 | -0.095 | 137.181
3 | 0.857 | 0.00503 | -0.097 | 170.381
3.5 | 0.917 | 0.00802 | -0.098 | 114.329
4 | 0.977 | 0.00825 | -0.099 | 118.366
4.5 | 1.037 | 0.00848 | -0.101 | 122.251
5 | 1.096 | 0.00876 | -0.102 | 125.171
5.5 | 1.156 | 0.00904 | -0.103 | 127.872
6 | 1.215 | 0.01121 | -0.105 | 108.408
6.5 | 1.258 | 0.0117 | -0.105 | 107.467
7 | 1.31 | 0.01199 | -0.106 | 109.233
7.5 | 1.358 | 0.01187 | -0.107 | 114.356
8 | 1.4 | 0.01241 | -0.108 | 112.817
8.5 | 1.42 | 0.01752 | -0.107 | 81.036
9 | 1.458 | 0.01751 | -0.108 | 83.283
9.5 | 1.488 | 0.01856 | -0.109 | 80.163
10 | 1.512 | 0.02004 | -0.11 | 75.438
10.5 | 1.531 | 0.02125 | -0.111 | 72.058
11 | 1.541 | 0.02257 | -0.111 | 68.291
11.5 | 1.543 | 0.0242 | -0.112 | 63.79
12 | 1.539 | 0.02598 | -0.113 | 59.24
12.5 | 1.53 | 0.02753 | -0.113 | 55.598
13 | 1.517 | 0.02934 | -0.114 | 51.709
13.5 | 1.497 | 0.03094 | -0.115 | 48.373
14 | 1.47 | 0.03277 | -0.116 | 44.872
14.5 | 1.439 | 0.03481 | -0.117 | 41.329
15 | 1.4 | 0.03776 | -0.117 | 37.082
15.5 | 1.361 | 0.0387 | -0.118 | 35.176
16 | 1.316 | 0.04118 | -0.119 | 31.968
16.5 | 1.264 | 0.04643 | -0.119 | 27.225

## 60. Re 3M Mach 0.10 (2)
BIGFOIL.COM POLAR EXPORT
cristal_cb85_15_7
cristal_cb85_15_7 |  |  |  | Cl Max: | 1.5203 | at alpha= | 17 | deg
XFOIL ncrit=9 |  |  |  | L/D Max: | 148.316 | at alpha= | 3.5 | deg
Re: | 3000000 |  |  | Cd Min: | 0.14658 | at alpha= | -18 | deg
Mach: | 0.1 |  |  | Cl=0 at alpha= | -3.6689 | deg
|  |  |  | @ Cl=0.1, Cd= | 0.0069403
|  |  |  | @ Cl=0.4, Cd= | 0.0059895
|  |  |  | @ Cl=0.6, Cd= | 0.004769
alpha (deg) | Cl | Cd | Cm | Cl/Cd
-18 | -0.5225 | 0.14658 | -0.0454 | -3.5646
-17.5 | -0.9885 | 0.04986 | -0.1026 | -19.8255
-17 | -1.0396 | 0.03847 | -0.1076 | -27.0237
-16.5 | -1.0367 | 0.03433 | -0.1075 | -30.1981
-16 | -1.037 | 0.03052 | -0.1062 | -33.9777
-15.5 | -1.037 | 0.02708 | -0.1036 | -38.2939
-15 | -1.0289 | 0.02442 | -0.1005 | -42.1335
-14.5 | -1.0075 | 0.02271 | -0.0977 | -44.3637
-14 | -0.9869 | 0.02104 | -0.0945 | -46.9059
-13.5 | -0.96 | 0.01982 | -0.0915 | -48.4359
-13 | -0.9382 | 0.01846 | -0.0874 | -50.8234
-12.5 | -0.9103 | 0.01747 | -0.0837 | -52.1065
-12 | -0.876 | 0.01616 | -0.0812 | -54.2079
-11.5 | -0.8401 | 0.01459 | -0.0788 | -57.5805
-11 | -0.7957 | 0.01364 | -0.0776 | -58.3358
-10.5 | -0.7478 | 0.01287 | -0.0767 | -58.1041
-10 | -0.6983 | 0.01221 | -0.0761 | -57.1908
-9.5 | -0.6471 | 0.01164 | -0.0757 | -55.5928
-9 | -0.5959 | 0.01101 | -0.0753 | -54.1235
-8.5 | -0.5441 | 0.01033 | -0.075 | -52.6718
-8 | -0.4905 | 0.00987 | -0.075 | -49.696
-7.5 | -0.4361 | 0.00945 | -0.0751 | -46.1481
-7 | -0.3813 | 0.00895 | -0.0752 | -42.6034
-6.5 | -0.3259 | 0.00851 | -0.0755 | -38.2961
-6 | -0.2701 | 0.00812 | -0.0759 | -33.2635
-5.5 | -0.2131 | 0.0079 | -0.0765 | -26.9747
-5 | -0.1552 | 0.00772 | -0.0772 | -20.1036
-4.5 | -0.0973 | 0.00748 | -0.0779 | -13.008
-4 | -0.0388 | 0.00731 | -0.0788 | -5.3078
-3.5 | 0.0198 | 0.00721 | -0.0796 | 2.7462
-3 | 0.0776 | 0.00702 | -0.0803 | 11.0541
-2.5 | 0.1366 | 0.00681 | -0.0813 | 20.0587
-2 | 0.1957 | 0.00668 | -0.0823 | 29.2964
-1.5 | 0.2545 | 0.00655 | -0.0832 | 38.855
-1 | 0.3128 | 0.00619 | -0.0843 | 50.5331
-0.5 | 0.3725 | 0.00605 | -0.0854 | 61.5702
0 | 0.4316 | 0.00592 | -0.0865 | 72.9054
0.5 | 0.4911 | 0.00532 | -0.0882 | 92.312
1 | 0.5508 | 0.00495 | -0.0897 | 111.2727
1.5 | 0.6106 | 0.00473 | -0.0911 | 129.0909
2 | 0.6683 | 0.00486 | -0.092 | 137.5103
2.5 | 0.7249 | 0.00501 | -0.0927 | 144.6906
3 | 0.7814 | 0.00528 | -0.0933 | 147.9924
3.5 | 0.8365 | 0.00564 | -0.0936 | 148.3156
4 | 0.8805 | 0.00674 | -0.0922 | 130.638
4.5 | 0.9302 | 0.00737 | -0.0917 | 126.2144
5 | 0.9628 | 0.00895 | -0.0885 | 107.5754
5.5 | 1.0136 | 0.00936 | -0.0881 | 108.2906
6 | 1.063 | 0.0098 | -0.0876 | 108.4694
6.5 | 1.0903 | 0.01118 | -0.0833 | 97.5224
7 | 1.101 | 0.01259 | -0.0759 | 87.4504
7.5 | 1.1307 | 0.01339 | -0.0721 | 84.4436
8 | 1.1563 | 0.0145 | -0.0682 | 79.7448
8.5 | 1.1857 | 0.01569 | -0.0654 | 75.5704
9 | 1.2147 | 0.01706 | -0.0629 | 71.2016
9.5 | 1.2412 | 0.01867 | -0.0602 | 66.481
10 | 1.2664 | 0.02044 | -0.0576 | 61.9569
10.5 | 1.2951 | 0.02206 | -0.0556 | 58.7081
11 | 1.3205 | 0.02395 | -0.0534 | 55.1357
11.5 | 1.3461 | 0.02588 | -0.0514 | 52.0131
12 | 1.3673 | 0.02816 | -0.0492 | 48.5547
12.5 | 1.38 | 0.03118 | -0.0465 | 44.2591
13 | 1.4028 | 0.03364 | -0.045 | 41.7004
13.5 | 1.426 | 0.0362 | -0.0437 | 39.3923
14 | 1.4438 | 0.03937 | -0.0423 | 36.6726
14.5 | 1.4623 | 0.04261 | -0.0413 | 34.3182
15 | 1.4785 | 0.04622 | -0.0403 | 31.9883
15.5 | 1.4925 | 0.05019 | -0.0396 | 29.737
16 | 1.5082 | 0.05412 | -0.0393 | 27.8677
16.5 | 1.5149 | 0.05924 | -0.039 | 25.5722
17 | 1.5203 | 0.06475 | -0.0392 | 23.4795
17.5 | 1.5128 | 0.07223 | -0.0399 | 20.9442
18 | 1.486 | 0.08285 | -0.0417 | 17.936
18.5 | 1.4947 | 0.08881 | -0.0434 | 16.8303
19 | 1.4996 | 0.09549 | -0.0456 | 15.7043
19.5 | 1.5027 | 0.1026 | -0.0481 | 14.6462
20 | 1.4938 | 0.11177 | -0.0517 | 13.3649

## 61. Re 3M Mach 0.25 (1)
BIGFOIL.COM POLAR EXPORT
cristal_cb85_15_7
cristal_cb85_15_7 |  |  |  | Cl Max: | 1.521 | at alpha= | 10.5 | deg
JavaFoil+Calcfoil stall+Eppler ext transition |  |  |  | L/D Max: | 173.598 | at alpha= | 2 | deg
Re: | 3000000 |  |  | Cd Min: | 0.00395 | at alpha= | -0.5 | deg
Mach: | 0.25 |  |  | Cl=0 at alpha= | -4.0492 | deg
|  |  |  | @ Cl=0.1, Cd= | 0.0067453
|  |  |  | @ Cl=0.4, Cd= | 0.0052312
|  |  |  | @ Cl=0.6, Cd= | 0.00426
alpha (deg) | Cl | Cd | Cm | Cl/Cd
-16 | -0.388 | 0.12582 | -0.024 | -3.084
-15.5 | -0.431 | 0.12004 | -0.024 | -3.593
-15 | -0.47 | 0.11241 | -0.025 | -4.18
-14.5 | -0.504 | 0.10606 | -0.026 | -4.751
-14 | -0.532 | 0.09874 | -0.027 | -5.391
-13.5 | -0.554 | 0.09144 | -0.028 | -6.064
-13 | -0.57 | 0.08435 | -0.029 | -6.758
-12.5 | -0.587 | 0.07202 | -0.035 | -8.148
-12 | -0.594 | 0.06352 | -0.038 | -9.347
-11.5 | -0.595 | 0.05395 | -0.042 | -11.036
-11 | -0.658 | 0.0177 | -0.056 | -37.21
-10.5 | -0.647 | 0.01335 | -0.058 | -48.481
-10 | -0.62 | 0.0133 | -0.06 | -46.624
-9.5 | -0.587 | 0.01178 | -0.062 | -49.847
-9 | -0.547 | 0.01204 | -0.063 | -45.408
-8.5 | -0.504 | 0.01039 | -0.065 | -48.498
-8 | -0.456 | 0.00975 | -0.066 | -46.795
-7.5 | -0.405 | 0.00934 | -0.068 | -43.323
-7 | -0.35 | 0.00903 | -0.069 | -38.718
-6.5 | -0.293 | 0.00854 | -0.071 | -34.258
-6 | -0.235 | 0.0082 | -0.073 | -28.606
-5.5 | -0.175 | 0.00785 | -0.074 | -22.355
-5 | -0.116 | 0.00757 | -0.076 | -15.269
-4.5 | -0.055 | 0.00734 | -0.077 | -7.523
-4 | 0.006 | 0.00712 | -0.079 | 0.801
-3.5 | 0.067 | 0.00707 | -0.08 | 9.477
-3 | 0.129 | 0.00646 | -0.082 | 19.915
-2.5 | 0.191 | 0.00625 | -0.083 | 30.541
-2 | 0.253 | 0.00602 | -0.085 | 42.013
-1.5 | 0.315 | 0.00619 | -0.086 | 50.827
-1 | 0.377 | 0.00595 | -0.088 | 63.342
-0.5 | 0.441 | 0.00395 | -0.09 | 111.718
0 | 0.508 | 0.00401 | -0.091 | 126.62
0.5 | 0.569 | 0.00408 | -0.092 | 139.489
1 | 0.631 | 0.00444 | -0.094 | 142.027
1.5 | 0.694 | 0.00458 | -0.095 | 151.47
2 | 0.756 | 0.00435 | -0.097 | 173.598
2.5 | 0.818 | 0.00507 | -0.098 | 161.367
3 | 0.88 | 0.0051 | -0.099 | 172.621
3.5 | 0.942 | 0.00823 | -0.101 | 114.403
4 | 1.003 | 0.0085 | -0.102 | 118.12
4.5 | 1.065 | 0.00866 | -0.103 | 123.021
5 | 1.115 | 0.01098 | -0.104 | 101.54
5.5 | 1.171 | 0.01147 | -0.105 | 102.104
6 | 1.228 | 0.0119 | -0.106 | 103.193
6.5 | 1.283 | 0.01238 | -0.107 | 103.649
7 | 1.331 | 0.01302 | -0.107 | 102.164
7.5 | 1.375 | 0.01285 | -0.108 | 106.976
8 | 1.416 | 0.01355 | -0.109 | 104.45
8.5 | 1.446 | 0.01872 | -0.11 | 77.22
9 | 1.48 | 0.01876 | -0.111 | 78.894
9.5 | 1.503 | 0.02015 | -0.112 | 74.593
10 | 1.517 | 0.02151 | -0.112 | 70.544
10.5 | 1.521 | 0.0234 | -0.113 | 65.012
11 | 1.514 | 0.0252 | -0.113 | 60.083
11.5 | 1.5 | 0.02682 | -0.114 | 55.94
12 | 1.477 | 0.02888 | -0.115 | 51.16
12.5 | 1.442 | 0.03068 | -0.116 | 46.998
13 | 1.395 | 0.03283 | -0.117 | 42.505
13.5 | 1.337 | 0.03478 | -0.118 | 38.44
14 | 1.267 | 0.03896 | -0.118 | 32.524
14.5 | 1.187 | 0.04209 | -0.119 | 28.192
15 | 1.092 | 0.04746 | -0.118 | 23.011
15.5 | 0.961 | 0.06832 | -0.111 | 14.063

## 62. Re 3M Mach 0.25 (2)
BIGFOIL.COM POLAR EXPORT
cristal_cb85_15_7
cristal_cb85_15_7 |  |  |  | Cl Max: | 1.4357 | at alpha= | 16 | deg
XFOIL ncrit=9 |  |  |  | L/D Max: | 148 | at alpha= | 3 | deg
Re: | 3000000 |  |  | Cd Min: | 0.18013 | at alpha= | -17.5 | deg
Mach: | 0.25 |  |  | Cl=0 at alpha= | -3.6642 | deg
|  |  |  | @ Cl=0.1, Cd= | 0.0070279
|  |  |  | @ Cl=0.4, Cd= | 0.006095
|  |  |  | @ Cl=0.6, Cd= | 0.0049204
alpha (deg) | Cl | Cd | Cm | Cl/Cd
-17.5 | -0.3829 | 0.18013 | -0.0382 | -2.1257
-17 | -0.3611 | 0.17553 | -0.0418 | -2.0572
-16.5 | -0.3526 | 0.1657 | -0.0461 | -2.1279
-15.5 | -0.4807 | 0.11306 | -0.0682 | -4.2517
-15 | -0.6135 | 0.08178 | -0.0864 | -7.5018
-14.5 | -0.7251 | 0.05315 | -0.1057 | -13.6425
-14 | -0.782 | 0.03925 | -0.1145 | -19.9236
-13.5 | -0.8154 | 0.03206 | -0.1142 | -25.4336
-13 | -0.8332 | 0.02719 | -0.1107 | -30.6436
-12.5 | -0.8361 | 0.02374 | -0.106 | -35.219
-12 | -0.8311 | 0.02097 | -0.1005 | -39.6328
-11.5 | -0.8186 | 0.01911 | -0.0944 | -42.8362
-11 | -0.8004 | 0.0166 | -0.0893 | -48.2169
-10 | -0.7166 | 0.01376 | -0.0842 | -52.0785
-9 | -0.6153 | 0.01193 | -0.0814 | -51.5759
-8.5 | -0.561 | 0.01128 | -0.0806 | -49.734
-8 | -0.5085 | 0.01041 | -0.0796 | -48.8473
-7.5 | -0.452 | 0.00986 | -0.0793 | -45.8418
-7 | -0.3952 | 0.00932 | -0.079 | -42.4034
-6.5 | -0.3378 | 0.00885 | -0.0789 | -38.1695
-6 | -0.2806 | 0.00836 | -0.079 | -33.5646
-5.5 | -0.2217 | 0.00804 | -0.0793 | -27.5746
-5 | -0.1612 | 0.00786 | -0.0799 | -20.5089
-4.5 | -0.1012 | 0.00758 | -0.0805 | -13.3509
-4 | -0.0407 | 0.00741 | -0.0812 | -5.4926
-3.5 | 0.0199 | 0.0073 | -0.0819 | 2.726
-3 | 0.08 | 0.0071 | -0.0826 | 11.2676
-2.5 | 0.141 | 0.00688 | -0.0836 | 20.4942
-2 | 0.2019 | 0.00674 | -0.0845 | 29.9555
-1.5 | 0.2626 | 0.00665 | -0.0854 | 39.4887
-1 | 0.3232 | 0.00623 | -0.0866 | 51.878
-0.5 | 0.3848 | 0.00612 | -0.0877 | 62.8758
0 | 0.4456 | 0.00602 | -0.0888 | 74.0199
0.5 | 0.5074 | 0.00555 | -0.0904 | 91.4234
1 | 0.5694 | 0.00501 | -0.0922 | 113.6527
1.5 | 0.6309 | 0.00483 | -0.0936 | 130.6211
2 | 0.6893 | 0.00504 | -0.0943 | 136.7659
2.5 | 0.7481 | 0.00518 | -0.095 | 144.4208
3 | 0.8066 | 0.00545 | -0.0956 | 148
3.5 | 0.8601 | 0.00604 | -0.0953 | 142.4007
4 | 0.9057 | 0.00707 | -0.0938 | 128.1047
4.5 | 0.9524 | 0.00792 | -0.0924 | 120.2525
5 | 0.9856 | 0.00936 | -0.0888 | 105.2991
5.5 | 1.0371 | 0.00976 | -0.0881 | 106.2602
6 | 1.0855 | 0.01025 | -0.0868 | 105.9024
6.5 | 1.0897 | 0.01191 | -0.078 | 91.4945
7 | 1.093 | 0.01372 | -0.0699 | 79.6647
7.5 | 1.1229 | 0.01499 | -0.0667 | 74.9099
8 | 1.1507 | 0.01654 | -0.0636 | 69.5707
8.5 | 1.182 | 0.01803 | -0.0611 | 65.5574
9 | 1.2112 | 0.01972 | -0.0585 | 61.4199
9.5 | 1.2344 | 0.02182 | -0.0555 | 56.572
10 | 1.261 | 0.02375 | -0.0529 | 53.0947
10.5 | 1.288 | 0.02576 | -0.0506 | 50
11 | 1.3112 | 0.02811 | -0.0481 | 46.6453
11.5 | 1.3343 | 0.0306 | -0.0459 | 43.6046
12 | 1.3449 | 0.03427 | -0.0432 | 39.2442
12.5 | 1.3672 | 0.03719 | -0.0415 | 36.7626
13 | 1.3827 | 0.04088 | -0.0397 | 33.8234
13.5 | 1.3991 | 0.04469 | -0.0384 | 31.3068
14 | 1.4084 | 0.04939 | -0.0371 | 28.5159
14.5 | 1.4208 | 0.054 | -0.0364 | 26.3111
15 | 1.4276 | 0.05947 | -0.0359 | 24.0054
15.5 | 1.4326 | 0.06546 | -0.036 | 21.8851
16 | 1.4357 | 0.07199 | -0.0366 | 19.943
16.5 | 1.4256 | 0.08055 | -0.038 | 17.6983
17 | 1.4018 | 0.09145 | -0.0406 | 15.3286
17.5 | 1.3936 | 0.10072 | -0.0436 | 13.8364
18 | 1.3828 | 0.11069 | -0.0474 | 12.4925
18.5 | 1.3752 | 0.12052 | -0.0516 | 11.4106
19 | 1.3618 | 0.13154 | -0.057 | 10.3527
19.5 | 1.3449 | 0.14335 | -0.0633 | 9.3819
20 | 1.3254 | 0.15596 | -0.0706 | 8.4983

## 63. Re 3M Mach 0.50 (1)
BIGFOIL.COM POLAR EXPORT
cristal_cb85_15_7
cristal_cb85_15_7 |  |  |  | Cl Max: | 1.497 | at alpha= | 8 | deg
JavaFoil+Calcfoil stall+Eppler ext transition |  |  |  | L/D Max: | 166.001 | at alpha= | 2 | deg
Re: | 3000000 |  |  | Cd Min: | 0.00467 | at alpha= | 0 | deg
Mach: | 0.5 |  |  | Cl=0 at alpha= | -4.0448 | deg
|  |  |  | @ Cl=0.1, Cd= | 0.0072714
|  |  |  | @ Cl=0.4, Cd= | 0.0062281
|  |  |  | @ Cl=0.6, Cd= | 0.004713
alpha (deg) | Cl | Cd | Cm | Cl/Cd
-20 | -0.87 | 0.16583 | -0.023 | -5.247
-19.5 | -0.845 | 0.16407 | -0.024 | -5.15
-19 | -0.821 | 0.15774 | -0.026 | -5.207
-18.5 | -0.796 | 0.14818 | -0.027 | -5.37
-18 | -0.769 | 0.14054 | -0.028 | -5.475
-17.5 | -0.742 | 0.13566 | -0.029 | -5.47
-17 | -0.714 | 0.1317 | -0.029 | -5.422
-16.5 | -0.686 | 0.12925 | -0.03 | -5.306
-16 | -0.656 | 0.12594 | -0.029 | -5.208
-15.5 | -0.626 | 0.12378 | -0.028 | -5.057
-15 | -0.599 | 0.11902 | -0.029 | -5.035
-14.5 | -0.572 | 0.1143 | -0.029 | -5.008
-14 | -0.545 | 0.11192 | -0.03 | -4.874
-13.5 | -0.519 | 0.10765 | -0.031 | -4.817
-13 | -0.492 | 0.10391 | -0.032 | -4.731
-12.5 | -0.465 | 0.10012 | -0.032 | -4.64
-12 | -0.437 | 0.09561 | -0.033 | -4.575
-11.5 | -0.41 | 0.09245 | -0.034 | -4.438
-11 | -0.383 | 0.0907 | -0.034 | -4.224
-10.5 | -0.356 | 0.08754 | -0.035 | -4.065
-10 | -0.329 | 0.08011 | -0.036 | -4.102
-9.5 | -0.301 | 0.07194 | -0.036 | -4.184
-9 | -0.272 | 0.0837 | -0.027 | -3.248
-8.5 | -0.412 | 0.04653 | -0.05 | -8.852
-8 | -0.469 | 0.01224 | -0.073 | -38.349
-7.5 | -0.431 | 0.01114 | -0.075 | -38.74
-7 | -0.379 | 0.01049 | -0.077 | -36.14
-6.5 | -0.319 | 0.0098 | -0.079 | -32.554
-6 | -0.257 | 0.0092 | -0.08 | -27.965
-5.5 | -0.193 | 0.00877 | -0.082 | -22.014
-5 | -0.128 | 0.00836 | -0.084 | -15.268
-4.5 | -0.061 | 0.00804 | -0.086 | -7.6
-4 | 0.006 | 0.00768 | -0.087 | 0.823
-3.5 | 0.074 | 0.00749 | -0.089 | 9.929
-3 | 0.143 | 0.00691 | -0.091 | 20.7
-2.5 | 0.213 | 0.00654 | -0.093 | 32.475
-2 | 0.281 | 0.00635 | -0.094 | 44.299
-1.5 | 0.35 | 0.00646 | -0.096 | 54.227
-1 | 0.419 | 0.00614 | -0.098 | 68.265
-0.5 | 0.489 | 0.00594 | -0.099 | 82.26
0 | 0.568 | 0.00467 | -0.101 | 121.516
0.5 | 0.635 | 0.00476 | -0.103 | 133.266
1 | 0.705 | 0.00486 | -0.105 | 145.043
1.5 | 0.774 | 0.00485 | -0.106 | 159.465
2 | 0.843 | 0.00508 | -0.108 | 166.001
2.5 | 0.913 | 0.00655 | -0.109 | 139.248
3 | 0.963 | 0.01138 | -0.109 | 84.593
3.5 | 1.019 | 0.01198 | -0.109 | 85.066
4 | 1.084 | 0.01254 | -0.11 | 86.438
4.5 | 1.148 | 0.01316 | -0.112 | 87.26
5 | 1.212 | 0.0137 | -0.113 | 88.473
5.5 | 1.275 | 0.01435 | -0.114 | 88.812
6 | 1.337 | 0.01507 | -0.116 | 88.698
6.5 | 1.398 | 0.0157 | -0.117 | 89.03
7 | 1.451 | 0.01643 | -0.118 | 88.34
7.5 | 1.491 | 0.0173 | -0.119 | 86.185
8 | 1.497 | 0.02272 | -0.119 | 65.912
8.5 | 1.491 | 0.02645 | -0.12 | 56.364
9 | 1.428 | 0.02811 | -0.121 | 50.803
9.5 | 0.749 | 0.0721 | -0.051 | 10.396
10 | 0.777 | 0.0742 | -0.051 | 10.468
10.5 | 0.812 | 0.07673 | -0.073 | 10.584
11 | 0.971 | 0.04261 | -0.124 | 22.794
11.5 | 0.996 | 0.04822 | -0.124 | 20.654
12 | 0.914 | 0.09368 | -0.092 | 9.758
12.5 | 0.921 | 0.10556 | -0.075 | 8.723
13 | 0.966 | 0.10328 | -0.092 | 9.355

## 64. Re 3M Mach 0.50 (2)
BIGFOIL.COM POLAR EXPORT
cristal_cb85_15_7
cristal_cb85_15_7 |  |  |  | Cl Max: | 1.2458 | at alpha= | 11.5 | deg
XFOIL ncrit=9 |  |  |  | L/D Max: | 139.621 | at alpha= | 2.5 | deg
Re: | 3000000 |  |  | Cd Min: | 0.17947 | at alpha= | 16.5 | deg
Mach: | 0.5 |  |  | Cl=0 at alpha= | -3.6494 | deg
|  |  |  | @ Cl=0.1, Cd= | 0.0075056
|  |  |  | @ Cl=0.4, Cd= | 0.0066332
|  |  |  | @ Cl=0.6, Cd= | 0.006063
alpha (deg) | Cl | Cd | Cm | Cl/Cd
-12.5 | -0.229 | 0.11282 | -0.0834 | -2.0298
-12 | -0.2278 | 0.10314 | -0.0884 | -2.2086
-11.5 | -0.2363 | 0.09239 | -0.094 | -2.5576
-11 | -0.2607 | 0.08004 | -0.1011 | -3.2571
-10.5 | -0.2799 | 0.06921 | -0.1079 | -4.0442
-10 | -0.3078 | 0.05706 | -0.1163 | -5.3943
-9 | -0.3729 | 0.03462 | -0.1297 | -10.7712
-8.5 | -0.4128 | 0.02805 | -0.1256 | -14.7166
-8 | -0.4508 | 0.02306 | -0.1162 | -19.549
-7.5 | -0.4636 | 0.01701 | -0.1082 | -27.2546
-6.5 | -0.3844 | 0.01078 | -0.0979 | -35.6586
-6 | -0.3223 | 0.00967 | -0.0953 | -33.3299
-5.5 | -0.2559 | 0.00898 | -0.0936 | -28.4967
-5 | -0.1886 | 0.00844 | -0.0926 | -22.346
-4.5 | -0.1182 | 0.00823 | -0.0924 | -14.3621
-4 | -0.0493 | 0.00797 | -0.0922 | -6.1857
-3.5 | 0.021 | 0.00775 | -0.0925 | 2.7097
-3 | 0.0912 | 0.00754 | -0.0931 | 12.0955
-2.5 | 0.1603 | 0.00727 | -0.0937 | 22.0495
-2 | 0.2296 | 0.00709 | -0.0944 | 32.3836
-1.5 | 0.3001 | 0.00692 | -0.0955 | 43.3671
-1 | 0.3702 | 0.00678 | -0.0966 | 54.6018
-0.5 | 0.4392 | 0.00644 | -0.0978 | 68.1988
0 | 0.5101 | 0.00633 | -0.0992 | 80.5845
0.5 | 0.5803 | 0.00621 | -0.1005 | 93.4461
1 | 0.65 | 0.00569 | -0.1023 | 114.2355
2 | 0.7832 | 0.00578 | -0.1041 | 135.5017
2.5 | 0.8475 | 0.00607 | -0.1043 | 139.6211
3 | 0.8952 | 0.00716 | -0.1016 | 125.0279
3.5 | 0.9497 | 0.00787 | -0.0998 | 120.6734
4 | 0.9668 | 0.0096 | -0.092 | 100.7083
4.5 | 0.9703 | 0.01114 | -0.0819 | 87.1005
5 | 1.0073 | 0.01236 | -0.0782 | 81.4968
5.5 | 1.0436 | 0.01391 | -0.0748 | 75.0252
6 | 1.0861 | 0.01529 | -0.0722 | 71.0334
6.5 | 1.1177 | 0.01717 | -0.0683 | 65.0961
7 | 1.0795 | 0.0225 | -0.0583 | 47.9778
7.5 | 1.1089 | 0.02483 | -0.0549 | 44.6597
8 | 1.139 | 0.02728 | -0.0518 | 41.7522
8.5 | 1.1666 | 0.03012 | -0.0488 | 38.7317
9 | 1.1947 | 0.03313 | -0.0459 | 36.061
9.5 | 1.2178 | 0.03669 | -0.0431 | 33.1916
10 | 1.2304 | 0.04128 | -0.0402 | 29.8062
10.5 | 1.2424 | 0.04622 | -0.0378 | 26.8801
11 | 1.2453 | 0.05234 | -0.0358 | 23.7925
11.5 | 1.2458 | 0.05914 | -0.0346 | 21.0653
12 | 1.2408 | 0.06693 | -0.0341 | 18.5388
12.5 | 1.2375 | 0.07501 | -0.0342 | 16.4978
13 | 1.232 | 0.0838 | -0.0351 | 14.7017
13.5 | 1.22 | 0.09407 | -0.0375 | 12.9691
14 | 1.2015 | 0.10595 | -0.0418 | 11.3403
14.5 | 1.1793 | 0.11911 | -0.0476 | 9.9009
15 | 1.1552 | 0.13336 | -0.0554 | 8.6623
15.5 | 1.1324 | 0.14824 | -0.0644 | 7.639
16 | 1.1119 | 0.16367 | -0.0745 | 6.7935
16.5 | 1.0948 | 0.17947 | -0.085 | 6.1002

## 65. Re 4M Mach 0.00 (1)
BIGFOIL.COM POLAR EXPORT
cristal_cb85_15_7
cristal_cb85_15_7 |  |  |  | Cl Max: | 1.555 | at alpha= | 11.5 | deg
JavaFoil+Calcfoil stall+Eppler ext transition |  |  |  | L/D Max: | 164.623 | at alpha= | 1.5 | deg
Re: | 4000000 |  |  | Cd Min: | 0.00396 | at alpha= | 0 | deg
Mach: | 0 |  |  | Cl=0 at alpha= | -4.05 | deg
|  |  |  | @ Cl=0.1, Cd= | 0.0061617
|  |  |  | @ Cl=0.4, Cd= | 0.0053473
|  |  |  | @ Cl=0.6, Cd= | 0.0042068
alpha (deg) | Cl | Cd | Cm | Cl/Cd
-17.5 | -0.611 | 0.12984 | -0.021 | -4.703
-17 | -0.624 | 0.12268 | -0.022 | -5.089
-16.5 | -0.636 | 0.11626 | -0.023 | -5.474
-16 | -0.65 | 0.10718 | -0.025 | -6.062
-15.5 | -0.661 | 0.09892 | -0.028 | -6.68
-15 | -0.669 | 0.09073 | -0.03 | -7.378
-14.5 | -0.675 | 0.08332 | -0.032 | -8.103
-14 | -0.676 | 0.07732 | -0.033 | -8.739
-13.5 | -0.675 | 0.06991 | -0.035 | -9.65
-13 | -0.679 | 0.05668 | -0.039 | -11.972
-12.5 | -0.744 | 0.01844 | -0.05 | -40.331
-12 | -0.737 | 0.01533 | -0.052 | -48.051
-11.5 | -0.716 | 0.0132 | -0.054 | -54.278
-11 | -0.69 | 0.01279 | -0.055 | -53.995
-10.5 | -0.659 | 0.01196 | -0.057 | -55.126
-10 | -0.624 | 0.01136 | -0.058 | -54.897
-9.5 | -0.585 | 0.01056 | -0.06 | -55.408
-9 | -0.541 | 0.01048 | -0.061 | -51.62
-8.5 | -0.496 | 0.00843 | -0.063 | -58.875
-8 | -0.447 | 0.00799 | -0.064 | -55.916
-7.5 | -0.395 | 0.00759 | -0.066 | -52.09
-7 | -0.341 | 0.00719 | -0.067 | -47.45
-6.5 | -0.285 | 0.00785 | -0.069 | -36.323
-6 | -0.228 | 0.00748 | -0.07 | -30.531
-5.5 | -0.171 | 0.00722 | -0.072 | -23.623
-5 | -0.112 | 0.00704 | -0.073 | -15.946
-4.5 | -0.054 | 0.00674 | -0.075 | -7.959
-4 | 0.006 | 0.00668 | -0.076 | 0.829
-3.5 | 0.065 | 0.0065 | -0.078 | 10.005
-3 | 0.125 | 0.00592 | -0.079 | 21.093
-2.5 | 0.185 | 0.00578 | -0.081 | 32.057
-2 | 0.246 | 0.00569 | -0.082 | 43.163
-1.5 | 0.306 | 0.00545 | -0.084 | 56.045
-1 | 0.366 | 0.00537 | -0.085 | 68.119
-0.5 | 0.426 | 0.00533 | -0.087 | 79.923
0 | 0.492 | 0.00396 | -0.088 | 124.306
0.5 | 0.551 | 0.00397 | -0.089 | 138.847
1 | 0.611 | 0.00426 | -0.091 | 143.567
1.5 | 0.672 | 0.00408 | -0.092 | 164.623
2 | 0.732 | 0.00517 | -0.094 | 141.727
2.5 | 0.792 | 0.00556 | -0.095 | 142.509
3 | 0.853 | 0.00742 | -0.096 | 114.903
3.5 | 0.913 | 0.00762 | -0.098 | 119.835
4 | 0.972 | 0.00783 | -0.099 | 124.153
4.5 | 1.032 | 0.00805 | -0.1 | 128.177
5 | 1.091 | 0.00828 | -0.102 | 131.712
5.5 | 1.15 | 0.00854 | -0.103 | 134.638
6 | 1.209 | 0.00884 | -0.104 | 136.847
6.5 | 1.267 | 0.00911 | -0.105 | 139.196
7 | 1.323 | 0.00927 | -0.107 | 142.75
7.5 | 1.359 | 0.01165 | -0.107 | 116.697
8 | 1.403 | 0.01188 | -0.108 | 118.048
8.5 | 1.417 | 0.0165 | -0.107 | 85.927
9 | 1.456 | 0.01637 | -0.108 | 88.898
9.5 | 1.487 | 0.01741 | -0.109 | 85.45
10 | 1.513 | 0.01857 | -0.11 | 81.478
10.5 | 1.533 | 0.01959 | -0.111 | 78.241
11 | 1.547 | 0.02078 | -0.112 | 74.457
11.5 | 1.555 | 0.02216 | -0.112 | 70.18
12 | 1.553 | 0.02374 | -0.113 | 65.445
12.5 | 1.545 | 0.02549 | -0.113 | 60.622
13 | 1.532 | 0.02731 | -0.114 | 56.107
13.5 | 1.516 | 0.02876 | -0.115 | 52.729
14 | 1.496 | 0.03068 | -0.116 | 48.748
14.5 | 1.469 | 0.03253 | -0.116 | 45.165
15 | 1.438 | 0.03447 | -0.117 | 41.717
15.5 | 1.402 | 0.03665 | -0.118 | 38.249
16 | 1.363 | 0.03887 | -0.118 | 35.059
16.5 | 1.322 | 0.04024 | -0.119 | 32.862

## 66. Re 4M Mach 0.00 (2)
BIGFOIL.COM POLAR EXPORT
cristal_cb85_15_7
cristal_cb85_15_7 |  |  |  | Cl Max: | 1.6108 | at alpha= | 19.5 | deg
XFOIL ncrit=9 |  |  |  | L/D Max: | 146.692 | at alpha= | 3 | deg
Re: | 4000000 |  |  | Cd Min: | 0.17501 | at alpha= | -20 | deg
Mach: | 0 |  |  | Cl=0 at alpha= | -3.6755 | deg
|  |  |  | @ Cl=0.1, Cd= | 0.0065329
|  |  |  | @ Cl=0.4, Cd= | 0.0056736
|  |  |  | @ Cl=0.6, Cd= | 0.004901
alpha (deg) | Cl | Cd | Cm | Cl/Cd
-20 | -0.5582 | 0.17501 | -0.0283 | -3.1895
-19.5 | -0.5789 | 0.15976 | -0.0363 | -3.6236
-19 | -0.9099 | 0.08488 | -0.0785 | -10.7198
-18.5 | -1.0885 | 0.0469 | -0.1031 | -23.209
-18 | -1.1302 | 0.03728 | -0.1063 | -30.3165
-17.5 | -1.1517 | 0.03144 | -0.1055 | -36.6317
-17 | -1.1192 | 0.0303 | -0.1049 | -36.9373
-16.5 | -1.1479 | 0.02499 | -0.1007 | -45.9344
-16 | -1.13 | 0.02309 | -0.0981 | -48.9389
-15.5 | -1.1129 | 0.02122 | -0.0951 | -52.4458
-15 | -1.0912 | 0.01971 | -0.092 | -55.3628
-14.5 | -1.0646 | 0.01856 | -0.089 | -57.3599
-14 | -1.0387 | 0.01744 | -0.0857 | -59.5585
-13.5 | -1.0141 | 0.01655 | -0.0815 | -61.2749
-13 | -0.9765 | 0.01565 | -0.0795 | -62.3962
-12.5 | -0.9349 | 0.01483 | -0.0781 | -63.0411
-12 | -0.8909 | 0.01405 | -0.0769 | -63.4093
-11.5 | -0.8444 | 0.01338 | -0.0761 | -63.1091
-10.5 | -0.7515 | 0.01167 | -0.0743 | -64.3959
-10 | -0.7013 | 0.0111 | -0.0739 | -63.1802
-9.5 | -0.6493 | 0.0106 | -0.0738 | -61.2547
-9 | -0.5966 | 0.01016 | -0.0738 | -58.7205
-8.5 | -0.5434 | 0.00967 | -0.0738 | -56.1944
-8 | -0.4898 | 0.00917 | -0.074 | -53.4133
-7.5 | -0.4349 | 0.00882 | -0.0743 | -49.3084
-7 | -0.3801 | 0.00842 | -0.0746 | -45.1425
-6.5 | -0.3245 | 0.00803 | -0.075 | -40.411
-6 | -0.2686 | 0.00761 | -0.0755 | -35.2957
-5.5 | -0.2114 | 0.00735 | -0.0762 | -28.7619
-5 | -0.1535 | 0.0072 | -0.077 | -21.3194
-4.5 | -0.0959 | 0.007 | -0.0778 | -13.7
-4 | -0.0381 | 0.00685 | -0.0786 | -5.562
-3.5 | 0.0206 | 0.0067 | -0.0795 | 3.0746
-3 | 0.0792 | 0.00659 | -0.0805 | 12.0182
-2.5 | 0.1375 | 0.00643 | -0.0813 | 21.3841
-2 | 0.1962 | 0.0063 | -0.0823 | 31.1429
-1.5 | 0.2553 | 0.00617 | -0.0833 | 41.3776
-1 | 0.3138 | 0.0058 | -0.0845 | 54.1034
-0.5 | 0.3725 | 0.00572 | -0.0855 | 65.1224
0 | 0.4317 | 0.00562 | -0.0866 | 76.8149
0.5 | 0.4905 | 0.00549 | -0.0878 | 89.3443
1 | 0.5495 | 0.00487 | -0.0895 | 112.8337
2 | 0.6636 | 0.00494 | -0.0914 | 134.332
2.5 | 0.7208 | 0.00504 | -0.0923 | 143.0159
3 | 0.776 | 0.00529 | -0.0929 | 146.6919
3.5 | 0.8255 | 0.00603 | -0.0924 | 136.8988
4 | 0.8754 | 0.00669 | -0.092 | 130.852
4.5 | 0.9121 | 0.00815 | -0.0895 | 111.9141
5 | 0.964 | 0.00854 | -0.0894 | 112.8806
5.5 | 1.0156 | 0.0089 | -0.0893 | 114.1124
6 | 1.066 | 0.0093 | -0.089 | 114.6237
6.5 | 1.0838 | 0.0112 | -0.0832 | 96.7679
7.5 | 1.1546 | 0.0124 | -0.0772 | 93.1129
8 | 1.1851 | 0.0131 | -0.0735 | 90.4656
8.5 | 1.2127 | 0.01405 | -0.0699 | 86.3132
9 | 1.2367 | 0.0154 | -0.0664 | 80.3052
9.5 | 1.2676 | 0.01661 | -0.0641 | 76.3155
10 | 1.2973 | 0.01797 | -0.0619 | 72.1925
10.5 | 1.3258 | 0.0195 | -0.0598 | 67.9897
11 | 1.3505 | 0.02129 | -0.0574 | 63.4335
11.5 | 1.3711 | 0.0234 | -0.0547 | 58.594
12 | 1.3983 | 0.02515 | -0.0529 | 55.5984
12.5 | 1.4228 | 0.02713 | -0.051 | 52.4438
13 | 1.4458 | 0.02929 | -0.0492 | 49.3616
13.5 | 1.4692 | 0.03155 | -0.0476 | 46.5674
14 | 1.4895 | 0.03417 | -0.0461 | 43.5909
14.5 | 1.5102 | 0.0369 | -0.0448 | 40.9268
15 | 1.5267 | 0.04012 | -0.0435 | 38.0533
15.5 | 1.5391 | 0.0439 | -0.0423 | 35.0592
16 | 1.5427 | 0.04876 | -0.0411 | 31.6386
16.5 | 1.5547 | 0.05295 | -0.0406 | 29.3617
17 | 1.5721 | 0.05669 | -0.0405 | 27.7315
17.5 | 1.5817 | 0.06146 | -0.0405 | 25.7354
18 | 1.5885 | 0.06677 | -0.0409 | 23.7906
18.5 | 1.5995 | 0.07173 | -0.0416 | 22.2989
19 | 1.6055 | 0.07752 | -0.0427 | 20.7108
19.5 | 1.6108 | 0.08357 | -0.0442 | 19.2749
20 | 1.6088 | 0.09082 | -0.0462 | 17.7142

## 67. Re 4M Mach 0.10 (1)
BIGFOIL.COM POLAR EXPORT
cristal_cb85_15_7
cristal_cb85_15_7 |  |  |  | Cl Max: | 1.55 | at alpha= | 11.5 | deg
JavaFoil+Calcfoil stall+Eppler ext transition |  |  |  | L/D Max: | 166.273 | at alpha= | 1.5 | deg
Re: | 4000000 |  |  | Cd Min: | 0.00393 | at alpha= | 0 | deg
Mach: | 0.1 |  |  | Cl=0 at alpha= | -4.05 | deg
|  |  |  | @ Cl=0.1, Cd= | 0.0061617
|  |  |  | @ Cl=0.4, Cd= | 0.005329
|  |  |  | @ Cl=0.6, Cd= | 0.004174
alpha (deg) | Cl | Cd | Cm | Cl/Cd
-17 | -0.592 | 0.12422 | -0.022 | -4.766
-16.5 | -0.608 | 0.11804 | -0.023 | -5.147
-16 | -0.621 | 0.11113 | -0.024 | -5.589
-15.5 | -0.635 | 0.10371 | -0.026 | -6.122
-15 | -0.647 | 0.09481 | -0.029 | -6.828
-14.5 | -0.656 | 0.08632 | -0.031 | -7.601
-14 | -0.661 | 0.0782 | -0.033 | -8.458
-13.5 | -0.661 | 0.07259 | -0.034 | -9.107
-13 | -0.661 | 0.06452 | -0.037 | -10.237
-12.5 | -0.709 | 0.02764 | -0.047 | -25.661
-12 | -0.726 | 0.01627 | -0.052 | -44.646
-11.5 | -0.713 | 0.01352 | -0.054 | -52.717
-11 | -0.688 | 0.01309 | -0.055 | -52.581
-10.5 | -0.659 | 0.01216 | -0.057 | -54.142
-10 | -0.624 | 0.0115 | -0.058 | -54.274
-9.5 | -0.586 | 0.0107 | -0.06 | -54.745
-9 | -0.542 | 0.01061 | -0.061 | -51.088
-8.5 | -0.498 | 0.0085 | -0.063 | -58.511
-8 | -0.448 | 0.00808 | -0.065 | -55.48
-7.5 | -0.397 | 0.00759 | -0.066 | -52.301
-7 | -0.343 | 0.00721 | -0.068 | -47.526
-6.5 | -0.286 | 0.00786 | -0.069 | -36.448
-6 | -0.229 | 0.00748 | -0.071 | -30.667
-5.5 | -0.171 | 0.00722 | -0.072 | -23.727
-5 | -0.113 | 0.00705 | -0.074 | -16.02
-4.5 | -0.054 | 0.00683 | -0.075 | -7.882
-4 | 0.006 | 0.00668 | -0.077 | 0.833
-3.5 | 0.065 | 0.0065 | -0.078 | 10.053
-3 | 0.125 | 0.00592 | -0.08 | 21.199
-2.5 | 0.186 | 0.00581 | -0.081 | 32.059
-2 | 0.247 | 0.00576 | -0.083 | 42.804
-1.5 | 0.307 | 0.0055 | -0.084 | 55.765
-1 | 0.368 | 0.00535 | -0.086 | 68.769
-0.5 | 0.429 | 0.00531 | -0.087 | 80.653
0 | 0.494 | 0.00393 | -0.089 | 125.896
0.5 | 0.554 | 0.00399 | -0.09 | 138.849
1 | 0.614 | 0.00423 | -0.091 | 145.174
1.5 | 0.675 | 0.00406 | -0.093 | 166.273
2 | 0.736 | 0.0052 | -0.094 | 141.387
2.5 | 0.796 | 0.00555 | -0.095 | 143.452
3 | 0.857 | 0.00742 | -0.097 | 115.427
3.5 | 0.917 | 0.00763 | -0.098 | 120.138
4 | 0.977 | 0.0078 | -0.099 | 125.341
4.5 | 1.037 | 0.00806 | -0.101 | 128.689
5 | 1.096 | 0.0083 | -0.102 | 132.114
5.5 | 1.156 | 0.00856 | -0.103 | 134.975
6 | 1.215 | 0.00882 | -0.105 | 137.69
6.5 | 1.274 | 0.00914 | -0.106 | 139.368
7 | 1.329 | 0.01126 | -0.107 | 118.081
7.5 | 1.364 | 0.01177 | -0.107 | 115.902
8 | 1.407 | 0.01216 | -0.108 | 115.746
8.5 | 1.422 | 0.01667 | -0.107 | 85.336
9 | 1.461 | 0.01659 | -0.108 | 88.023
9.5 | 1.491 | 0.01761 | -0.109 | 84.641
10 | 1.515 | 0.0188 | -0.11 | 80.593
10.5 | 1.534 | 0.01995 | -0.111 | 76.886
11 | 1.546 | 0.0211 | -0.112 | 73.279
11.5 | 1.55 | 0.02262 | -0.113 | 68.532
12 | 1.546 | 0.02427 | -0.113 | 63.694
12.5 | 1.534 | 0.0261 | -0.114 | 58.774
13 | 1.518 | 0.02765 | -0.114 | 54.913
13.5 | 1.499 | 0.02954 | -0.115 | 50.725
14 | 1.472 | 0.03123 | -0.116 | 47.138
14.5 | 1.44 | 0.03314 | -0.117 | 43.464
15 | 1.404 | 0.03525 | -0.118 | 39.827
15.5 | 1.362 | 0.03796 | -0.118 | 35.882
16 | 1.317 | 0.04063 | -0.119 | 32.422
16.5 | 1.268 | 0.04341 | -0.119 | 29.209

## 68. Re 4M Mach 0.10 (2)
BIGFOIL.COM POLAR EXPORT
cristal_cb85_15_7
cristal_cb85_15_7 |  |  |  | Cl Max: | 1.5882 | at alpha= | 19 | deg
XFOIL ncrit=9 |  |  |  | L/D Max: | 146.124 | at alpha= | 3 | deg
Re: | 4000000 |  |  | Cd Min: | 0.17004 | at alpha= | -19.5 | deg
Mach: | 0.1 |  |  | Cl=0 at alpha= | -3.6765 | deg
|  |  |  | @ Cl=0.1, Cd= | 0.0065444
|  |  |  | @ Cl=0.4, Cd= | 0.0056877
|  |  |  | @ Cl=0.6, Cd= | 0.0049331
alpha (deg) | Cl | Cd | Cm | Cl/Cd
-19.5 | -0.5434 | 0.17004 | -0.0322 | -3.1957
-19 | -0.5651 | 0.15461 | -0.0403 | -3.655
-18.5 | -0.947 | 0.07301 | -0.0876 | -12.9708
-18 | -1.0239 | 0.05104 | -0.1027 | -20.0607
-17.5 | -1.0692 | 0.03994 | -0.108 | -26.7702
-17 | -1.0745 | 0.03496 | -0.1084 | -30.7351
-16.5 | -1.118 | 0.02792 | -0.1057 | -40.043
-16 | -1.1072 | 0.02537 | -0.1032 | -43.6421
-15.5 | -1.0988 | 0.02282 | -0.0998 | -48.1507
-15 | -1.082 | 0.02093 | -0.0964 | -51.6961
-14.5 | -1.0577 | 0.01955 | -0.0932 | -54.1023
-14 | -1.032 | 0.01826 | -0.0899 | -56.517
-13.5 | -1.0079 | 0.01718 | -0.0858 | -58.6671
-13 | -0.9782 | 0.0162 | -0.0824 | -60.3827
-12.5 | -0.938 | 0.0153 | -0.0805 | -61.3072
-12 | -0.895 | 0.01443 | -0.079 | -62.0236
-11.5 | -0.8489 | 0.01369 | -0.0779 | -62.0088
-11 | -0.802 | 0.01295 | -0.0769 | -61.9305
-10.5 | -0.7558 | 0.01195 | -0.0758 | -63.2469
-10 | -0.7059 | 0.01127 | -0.0752 | -62.6353
-9.5 | -0.6538 | 0.01073 | -0.0749 | -60.932
-8.5 | -0.5468 | 0.00982 | -0.0748 | -55.6823
-8 | -0.4932 | 0.00925 | -0.0747 | -53.3189
-7.5 | -0.438 | 0.00887 | -0.075 | -49.3799
-7 | -0.3827 | 0.00848 | -0.0752 | -45.1297
-6.5 | -0.3266 | 0.00809 | -0.0756 | -40.3708
-6 | -0.2704 | 0.00764 | -0.0761 | -35.3927
-5.5 | -0.2129 | 0.00738 | -0.0767 | -28.8482
-5 | -0.1547 | 0.00722 | -0.0775 | -21.4266
-4.5 | -0.0966 | 0.00702 | -0.0782 | -13.7607
-3.5 | 0.0207 | 0.00671 | -0.0799 | 3.0849
-3 | 0.0796 | 0.0066 | -0.0809 | 12.0606
-2.5 | 0.1383 | 0.00644 | -0.0817 | 21.4752
-2 | 0.1974 | 0.00631 | -0.0827 | 31.2837
-1.5 | 0.2569 | 0.00618 | -0.0838 | 41.5696
-1 | 0.3156 | 0.00581 | -0.0849 | 54.3201
-0.5 | 0.3748 | 0.00573 | -0.086 | 65.4101
0 | 0.4344 | 0.00563 | -0.0871 | 77.1581
0.5 | 0.4935 | 0.00551 | -0.0882 | 89.5644
1 | 0.5528 | 0.0049 | -0.09 | 112.8163
1.5 | 0.6098 | 0.00494 | -0.0909 | 123.4413
2 | 0.6673 | 0.00501 | -0.0918 | 133.1936
2.5 | 0.7251 | 0.00507 | -0.0927 | 143.0178
3 | 0.7803 | 0.00534 | -0.0933 | 146.1236
3.5 | 0.83 | 0.00608 | -0.0928 | 136.5132
4 | 0.8802 | 0.00674 | -0.0924 | 130.5935
4.5 | 0.9166 | 0.00821 | -0.0897 | 111.6443
5 | 0.9688 | 0.00859 | -0.0896 | 112.7823
5.5 | 1.0207 | 0.00895 | -0.0895 | 114.0447
6 | 1.0711 | 0.00936 | -0.0891 | 114.4338
6.5 | 1.0868 | 0.0113 | -0.0828 | 96.177
7.5 | 1.1533 | 0.01256 | -0.0758 | 91.8232
8 | 1.1836 | 0.01333 | -0.0722 | 88.7922
8.5 | 1.2111 | 0.01438 | -0.0687 | 84.2211
9 | 1.2359 | 0.01582 | -0.0654 | 78.1226
9.5 | 1.267 | 0.01707 | -0.0631 | 74.2238
10 | 1.2967 | 0.01851 | -0.0609 | 70.054
10.5 | 1.3251 | 0.0201 | -0.0588 | 65.9254
11 | 1.3483 | 0.02204 | -0.0562 | 61.1751
11.5 | 1.3698 | 0.02416 | -0.0536 | 56.697
12 | 1.3967 | 0.02598 | -0.0517 | 53.7606
12.5 | 1.4212 | 0.02804 | -0.0498 | 50.6847
13 | 1.4439 | 0.03031 | -0.048 | 47.6377
13.5 | 1.4675 | 0.03268 | -0.0465 | 44.9051
14 | 1.4871 | 0.03547 | -0.0449 | 41.9256
14.5 | 1.5075 | 0.03835 | -0.0436 | 39.309
15 | 1.5203 | 0.04204 | -0.0422 | 36.1632
15.5 | 1.527 | 0.04655 | -0.0409 | 32.8034
16 | 1.5362 | 0.05101 | -0.04 | 30.1157
16.5 | 1.5464 | 0.05558 | -0.0396 | 27.823
17 | 1.5639 | 0.05949 | -0.0396 | 26.2885
17.5 | 1.5709 | 0.06478 | -0.0398 | 24.2498
18 | 1.5757 | 0.07059 | -0.0404 | 22.3219
18.5 | 1.5841 | 0.07611 | -0.0414 | 20.8133
19 | 1.5882 | 0.08243 | -0.0428 | 19.2673
20 | 1.5856 | 0.09714 | -0.0471 | 16.3228

## 69. Re 4M Mach 0.25 (1)
BIGFOIL.COM POLAR EXPORT
cristal_cb85_15_7
cristal_cb85_15_7 |  |  |  | Cl Max: | 1.528 | at alpha= | 10.5 | deg
JavaFoil+Calcfoil stall+Eppler ext transition |  |  |  | L/D Max: | 170.02 | at alpha= | 1.5 | deg
Re: | 4000000 |  |  | Cd Min: | 0.0039 | at alpha= | 0 | deg
Mach: | 0.25 |  |  | Cl=0 at alpha= | -4.0492 | deg
|  |  |  | @ Cl=0.1, Cd= | 0.0062907
|  |  |  | @ Cl=0.4, Cd= | 0.005426
|  |  |  | @ Cl=0.6, Cd= | 0.00397
alpha (deg) | Cl | Cd | Cm | Cl/Cd
-16 | -0.388 | 0.12212 | -0.024 | -3.179
-15.5 | -0.432 | 0.11674 | -0.024 | -3.697
-15 | -0.47 | 0.1101 | -0.025 | -4.272
-14.5 | -0.504 | 0.10348 | -0.026 | -4.874
-14 | -0.533 | 0.09466 | -0.027 | -5.627
-13.5 | -0.555 | 0.08892 | -0.028 | -6.239
-13 | -0.577 | 0.07775 | -0.033 | -7.417
-12.5 | -0.589 | 0.06973 | -0.036 | -8.446
-12 | -0.595 | 0.06161 | -0.039 | -9.659
-11.5 | -0.602 | 0.04988 | -0.043 | -12.06
-11 | -0.666 | 0.0154 | -0.057 | -43.22
-10.5 | -0.648 | 0.01352 | -0.058 | -47.943
-10 | -0.62 | 0.01281 | -0.06 | -48.416
-9.5 | -0.588 | 0.01116 | -0.062 | -52.675
-9 | -0.547 | 0.01127 | -0.063 | -48.588
-8.5 | -0.505 | 0.00896 | -0.065 | -56.308
-8 | -0.457 | 0.00936 | -0.066 | -48.777
-7.5 | -0.405 | 0.00886 | -0.068 | -45.764
-7 | -0.35 | 0.00846 | -0.069 | -41.427
-6.5 | -0.293 | 0.0081 | -0.071 | -36.175
-6 | -0.235 | 0.00776 | -0.073 | -30.252
-5.5 | -0.176 | 0.00738 | -0.074 | -23.797
-5 | -0.116 | 0.00719 | -0.076 | -16.097
-4.5 | -0.055 | 0.00697 | -0.077 | -7.926
-4 | 0.006 | 0.00674 | -0.079 | 0.848
-3.5 | 0.067 | 0.00661 | -0.08 | 10.143
-3 | 0.129 | 0.00601 | -0.082 | 21.436
-2.5 | 0.191 | 0.00594 | -0.083 | 32.196
-2 | 0.253 | 0.00583 | -0.085 | 43.407
-1.5 | 0.315 | 0.00556 | -0.086 | 56.713
-1 | 0.377 | 0.00551 | -0.088 | 68.474
-0.5 | 0.44 | 0.00528 | -0.089 | 83.3
0 | 0.508 | 0.0039 | -0.091 | 130.161
0.5 | 0.569 | 0.00396 | -0.092 | 143.534
1 | 0.631 | 0.00398 | -0.094 | 158.582
1.5 | 0.694 | 0.00408 | -0.095 | 170.02
2 | 0.756 | 0.00526 | -0.097 | 143.709
2.5 | 0.818 | 0.00561 | -0.098 | 145.79
3 | 0.88 | 0.00753 | -0.099 | 116.852
3.5 | 0.942 | 0.0078 | -0.101 | 120.797
4 | 1.003 | 0.00801 | -0.102 | 125.353
4.5 | 1.065 | 0.0082 | -0.103 | 129.791
5 | 1.126 | 0.00855 | -0.105 | 131.608
5.5 | 1.187 | 0.01077 | -0.106 | 110.175
6 | 1.233 | 0.01124 | -0.106 | 109.64
6.5 | 1.289 | 0.01166 | -0.107 | 110.54
7 | 1.343 | 0.01194 | -0.108 | 112.417
7.5 | 1.389 | 0.01244 | -0.109 | 111.641
8 | 1.418 | 0.01358 | -0.109 | 104.421
8.5 | 1.448 | 0.01819 | -0.11 | 79.601
9 | 1.481 | 0.01828 | -0.111 | 81.008
9.5 | 1.505 | 0.01912 | -0.112 | 78.731
10 | 1.521 | 0.0203 | -0.113 | 74.952
10.5 | 1.528 | 0.0217 | -0.114 | 70.41
11 | 1.521 | 0.0234 | -0.114 | 64.985
11.5 | 1.504 | 0.0255 | -0.115 | 58.993
12 | 1.478 | 0.0272 | -0.115 | 54.351
12.5 | 1.444 | 0.02932 | -0.116 | 49.242
13 | 1.397 | 0.0313 | -0.117 | 44.629
13.5 | 1.338 | 0.03313 | -0.118 | 40.403
14 | 1.269 | 0.03679 | -0.119 | 34.486
14.5 | 1.19 | 0.03976 | -0.119 | 29.924
15 | 1.098 | 0.04406 | -0.119 | 24.93
15.5 | 1.002 | 0.04763 | -0.119 | 21.037

## 70. Re 4M Mach 0.25 (2)
BIGFOIL.COM POLAR EXPORT
cristal_cb85_15_7
cristal_cb85_15_7 |  |  |  | Cl Max: | 1.4801 | at alpha= | 17 | deg
XFOIL ncrit=9 |  |  |  | L/D Max: | 142.805 | at alpha= | 2.5 | deg
Re: | 4000000 |  |  | Cd Min: | 0.18705 | at alpha= | -18 | deg
Mach: | 0.25 |  |  | Cl=0 at alpha= | -3.6713 | deg
|  |  |  | @ Cl=0.1, Cd= | 0.0066182
|  |  |  | @ Cl=0.4, Cd= | 0.0057615
|  |  |  | @ Cl=0.6, Cd= | 0.005085
alpha (deg) | Cl | Cd | Cm | Cl/Cd
-18 | -0.3955 | 0.18705 | -0.0352 | -2.1144
-17 | -0.4715 | 0.14238 | -0.0527 | -3.3116
-16.5 | -0.4877 | 0.12911 | -0.0598 | -3.7774
-16 | -0.5256 | 0.11237 | -0.0693 | -4.6774
-15.5 | -0.7348 | 0.07008 | -0.0955 | -10.4852
-15 | -0.8467 | 0.04308 | -0.1151 | -19.6541
-14.5 | -0.8709 | 0.03572 | -0.1171 | -24.3813
-14 | -0.8925 | 0.03004 | -0.1154 | -29.7104
-13.5 | -0.9057 | 0.02569 | -0.1114 | -35.255
-13 | -0.9094 | 0.02233 | -0.1062 | -40.7255
-12.5 | -0.8976 | 0.01999 | -0.1011 | -44.9025
-12 | -0.8873 | 0.01812 | -0.0945 | -48.968
-11.5 | -0.8575 | 0.01652 | -0.0904 | -51.9068
-11 | -0.8181 | 0.01512 | -0.0874 | -54.1071
-10 | -0.7268 | 0.01271 | -0.0831 | -57.1833
-9.5 | -0.6766 | 0.01171 | -0.0816 | -57.7797
-9 | -0.6232 | 0.01097 | -0.0806 | -56.8095
-8.5 | -0.5676 | 0.01035 | -0.0799 | -54.8406
-8 | -0.5108 | 0.00987 | -0.0795 | -51.7528
-7.5 | -0.4551 | 0.00924 | -0.079 | -49.2532
-7 | -0.3972 | 0.00881 | -0.0789 | -45.0851
-6.5 | -0.339 | 0.00834 | -0.079 | -40.6475
-6 | -0.2804 | 0.00791 | -0.0792 | -35.4488
-5.5 | -0.2214 | 0.00753 | -0.0795 | -29.4024
-5 | -0.1612 | 0.00732 | -0.0801 | -22.0219
-4.5 | -0.1009 | 0.00716 | -0.0807 | -14.0922
-4 | -0.0403 | 0.00694 | -0.0814 | -5.8069
-3.5 | 0.021 | 0.00678 | -0.0823 | 3.0973
-3 | 0.0819 | 0.00666 | -0.0832 | 12.2973
-2.5 | 0.1425 | 0.00652 | -0.084 | 21.8558
-2 | 0.2039 | 0.00635 | -0.085 | 32.1102
-1.5 | 0.2654 | 0.00622 | -0.0861 | 42.6688
-1 | 0.326 | 0.00587 | -0.0872 | 55.5366
-0.5 | 0.3874 | 0.00578 | -0.0883 | 67.0242
0 | 0.4488 | 0.00569 | -0.0895 | 78.8752
0.5 | 0.51 | 0.00557 | -0.0907 | 91.5619
1 | 0.5706 | 0.00509 | -0.0923 | 112.1022
1.5 | 0.6293 | 0.00508 | -0.0932 | 123.878
2 | 0.689 | 0.0052 | -0.0941 | 132.5
2.5 | 0.7483 | 0.00524 | -0.0951 | 142.8053
3 | 0.8013 | 0.00579 | -0.0949 | 138.3938
3.5 | 0.8545 | 0.00637 | -0.0946 | 134.1444
4 | 0.9035 | 0.00717 | -0.0936 | 126.0112
4.5 | 0.9402 | 0.00855 | -0.0906 | 109.9649
5 | 0.994 | 0.00892 | -0.0903 | 111.435
5.5 | 1.0473 | 0.00927 | -0.0899 | 112.9773
6.5 | 1.0878 | 0.0119 | -0.0777 | 91.4118
7 | 1.1171 | 0.01274 | -0.0734 | 87.6845
7.5 | 1.1449 | 0.01387 | -0.0695 | 82.5451
8 | 1.1763 | 0.01511 | -0.0666 | 77.8491
8.5 | 1.206 | 0.01659 | -0.0637 | 72.6944
9 | 1.2332 | 0.01832 | -0.0608 | 67.3144
9.5 | 1.2643 | 0.0199 | -0.0584 | 63.5327
10 | 1.293 | 0.02168 | -0.0559 | 59.6402
10.5 | 1.3198 | 0.02364 | -0.0534 | 55.8291
11 | 1.3359 | 0.02632 | -0.0501 | 50.7561
11.5 | 1.3627 | 0.02845 | -0.048 | 47.8981
12 | 1.3875 | 0.03086 | -0.0459 | 44.9611
12.5 | 1.41 | 0.03361 | -0.044 | 41.9518
13 | 1.429 | 0.03681 | -0.0421 | 38.821
13.5 | 1.45 | 0.04003 | -0.0405 | 36.2228
14 | 1.4623 | 0.04415 | -0.0389 | 33.1212
14.5 | 1.4723 | 0.04873 | -0.0376 | 30.2134
15 | 1.4643 | 0.05542 | -0.0364 | 26.4219
15.5 | 1.4712 | 0.06095 | -0.0361 | 24.1378
16 | 1.4789 | 0.06667 | -0.0363 | 22.1824
16.5 | 1.4746 | 0.07417 | -0.0371 | 19.8814
17 | 1.4801 | 0.08077 | -0.0383 | 18.3249
17.5 | 1.4711 | 0.08961 | -0.0405 | 16.4167
18 | 1.4581 | 0.0994 | -0.0435 | 14.669
18.5 | 1.449 | 0.109 | -0.0471 | 13.2936
19 | 1.4357 | 0.11955 | -0.0516 | 12.0092
19.5 | 1.4212 | 0.13056 | -0.0569 | 10.8854
20 | 1.4029 | 0.14238 | -0.0631 | 9.8532

## 71. Re 4M Mach 0.50 (1)
BIGFOIL.COM POLAR EXPORT
cristal_cb85_15_7
cristal_cb85_15_7 |  |  |  | Cl Max: | 1.504 | at alpha= | 8 | deg
JavaFoil+Calcfoil stall+Eppler ext transition |  |  |  | L/D Max: | 165.843 | at alpha= | 1.5 | deg
Re: | 4000000 |  |  | Cd Min: | 0.00449 | at alpha= | 0.5 | deg
Mach: | 0.5 |  |  | Cl=0 at alpha= | -4.0448 | deg
|  |  |  | @ Cl=0.1, Cd= | 0.0067713
|  |  |  | @ Cl=0.4, Cd= | 0.0061357
|  |  |  | @ Cl=0.6, Cd= | 0.0055348
alpha (deg) | Cl | Cd | Cm | Cl/Cd
-20 | -0.871 | 0.16417 | -0.023 | -5.303
-19.5 | -0.845 | 0.16212 | -0.024 | -5.213
-19 | -0.822 | 0.15506 | -0.026 | -5.301
-18.5 | -0.797 | 0.14629 | -0.027 | -5.447
-18 | -0.77 | 0.13872 | -0.028 | -5.552
-17.5 | -0.743 | 0.13449 | -0.029 | -5.526
-17 | -0.716 | 0.12777 | -0.03 | -5.601
-16.5 | -0.687 | 0.12566 | -0.03 | -5.467
-16 | -0.658 | 0.12194 | -0.03 | -5.396
-15.5 | -0.628 | 0.11969 | -0.029 | -5.246
-15 | -0.599 | 0.11586 | -0.029 | -5.174
-14.5 | -0.573 | 0.11189 | -0.03 | -5.117
-14 | -0.546 | 0.10909 | -0.03 | -5.002
-13.5 | -0.519 | 0.10443 | -0.031 | -4.967
-13 | -0.492 | 0.10039 | -0.032 | -4.898
-12.5 | -0.465 | 0.09794 | -0.032 | -4.744
-12 | -0.438 | 0.09331 | -0.033 | -4.689
-11.5 | -0.41 | 0.09068 | -0.034 | -4.526
-11 | -0.383 | 0.08712 | -0.035 | -4.399
-10.5 | -0.356 | 0.08351 | -0.035 | -4.263
-10 | -0.329 | 0.07808 | -0.036 | -4.211
-9.5 | -0.301 | 0.06889 | -0.037 | -4.372
-9 | -0.272 | 0.07868 | -0.027 | -3.456
-8.5 | -0.415 | 0.04388 | -0.052 | -9.452
-8 | -0.47 | 0.01162 | -0.074 | -40.435
-7.5 | -0.432 | 0.01072 | -0.075 | -40.286
-7 | -0.379 | 0.00888 | -0.077 | -42.714
-6.5 | -0.32 | 0.00809 | -0.079 | -39.511
-6 | -0.258 | 0.0087 | -0.081 | -29.599
-5.5 | -0.193 | 0.00827 | -0.082 | -23.373
-5 | -0.128 | 0.00788 | -0.084 | -16.216
-4.5 | -0.061 | 0.00757 | -0.086 | -8.076
-4 | 0.006 | 0.00732 | -0.088 | 0.864
-3.5 | 0.074 | 0.00702 | -0.089 | 10.616
-3 | 0.143 | 0.00636 | -0.091 | 22.532
-2.5 | 0.213 | 0.00622 | -0.093 | 34.217
-2 | 0.282 | 0.00479 | -0.094 | 58.812
-1.5 | 0.35 | 0.00685 | -0.096 | 51.161
-1 | 0.42 | 0.00585 | -0.098 | 71.723
-0.5 | 0.489 | 0.00565 | -0.099 | 86.631
0 | 0.568 | 0.00649 | -0.101 | 87.516
0.5 | 0.635 | 0.00449 | -0.103 | 141.302
1 | 0.705 | 0.00457 | -0.105 | 154.08
1.5 | 0.774 | 0.00467 | -0.106 | 165.843
2 | 0.843 | 0.00724 | -0.108 | 116.528
2.5 | 0.899 | 0.01031 | -0.108 | 87.225
3 | 0.965 | 0.0108 | -0.109 | 89.34
3.5 | 1.031 | 0.01117 | -0.11 | 92.334
4 | 1.091 | 0.01181 | -0.111 | 92.436
4.5 | 1.15 | 0.01249 | -0.112 | 92.114
5 | 1.214 | 0.01298 | -0.113 | 93.54
5.5 | 1.277 | 0.0136 | -0.115 | 93.889
6 | 1.339 | 0.0142 | -0.116 | 94.338
6.5 | 1.401 | 0.01481 | -0.117 | 94.556
7 | 1.454 | 0.01556 | -0.118 | 93.435
7.5 | 1.489 | 0.01886 | -0.119 | 78.946
8 | 1.504 | 0.0219 | -0.12 | 68.679
8.5 | 1.492 | 0.02476 | -0.12 | 60.246
9 | 1.43 | 0.02708 | -0.121 | 52.795
9.5 | 0.75 | 0.06898 | -0.051 | 10.866
10 | 0.777 | 0.0734 | -0.052 | 10.583
10.5 | 0.944 | 0.03633 | -0.124 | 25.99
11 | 0.975 | 0.04062 | -0.125 | 23.996
11.5 | 1 | 0.04522 | -0.125 | 22.108
12 | 0.916 | 0.08916 | -0.094 | 10.278
12.5 | 0.921 | 0.10335 | -0.076 | 8.913
13 | 0.97 | 0.09967 | -0.094 | 9.728

## 72. Re 4M Mach 0.50 (2)
BIGFOIL.COM POLAR EXPORT
cristal_cb85_15_7
cristal_cb85_15_7 |  |  |  | Cl Max: | 1.2805 | at alpha= | 11 | deg
XFOIL ncrit=9 |  |  |  | L/D Max: | 129.95 | at alpha= | 2 | deg
Re: | 4000000 |  |  | Cd Min: | 0.16154 | at alpha= | 16 | deg
Mach: | 0.5 |  |  | Cl=0 at alpha= | -3.6581 | deg
|  |  |  | @ Cl=0.1, Cd= | 0.0069886
|  |  |  | @ Cl=0.4, Cd= | 0.0062427
|  |  |  | @ Cl=0.6, Cd= | 0.0060507
alpha (deg) | Cl | Cd | Cm | Cl/Cd
-12.5 | -0.2506 | 0.10766 | -0.0864 | -2.3277
-12 | -0.2526 | 0.09781 | -0.0918 | -2.5826
-11.5 | -0.2587 | 0.08796 | -0.0974 | -2.9411
-11 | -0.2784 | 0.07671 | -0.1042 | -3.6293
-10.5 | -0.2967 | 0.06609 | -0.111 | -4.4893
-10 | -0.3199 | 0.05384 | -0.1202 | -5.9417
-9.5 | -0.3427 | 0.04147 | -0.1295 | -8.2638
-9 | -0.383 | 0.03328 | -0.1307 | -11.5084
-8 | -0.4679 | 0.02177 | -0.1153 | -21.4929
-7.5 | -0.4843 | 0.01498 | -0.1067 | -32.3298
-7 | -0.4482 | 0.01147 | -0.1011 | -39.0759
-6.5 | -0.3901 | 0.00995 | -0.0974 | -39.206
-6 | -0.3246 | 0.00912 | -0.0951 | -35.5921
-5.5 | -0.2579 | 0.00848 | -0.0936 | -30.4127
-5 | -0.1896 | 0.00791 | -0.0927 | -23.9697
-4.5 | -0.1189 | 0.00763 | -0.0925 | -15.5832
-4 | -0.048 | 0.0074 | -0.0927 | -6.4865
-3.5 | 0.0222 | 0.00715 | -0.093 | 3.1049
-3 | 0.092 | 0.00701 | -0.0935 | 13.1241
-2.5 | 0.1629 | 0.00682 | -0.0943 | 23.8856
-2 | 0.2332 | 0.00662 | -0.0952 | 35.2266
-1.5 | 0.3033 | 0.00649 | -0.0962 | 46.7334
-1 | 0.3738 | 0.00637 | -0.0974 | 58.6813
-0.5 | 0.4438 | 0.00603 | -0.0987 | 73.5987
0 | 0.5142 | 0.00596 | -0.1 | 86.2752
0.5 | 0.5827 | 0.006 | -0.101 | 97.1167
1 | 0.6476 | 0.00619 | -0.1014 | 104.6204
1.5 | 0.7166 | 0.00564 | -0.1034 | 127.0567
2 | 0.781 | 0.00601 | -0.1036 | 129.9501
2.5 | 0.8332 | 0.00679 | -0.102 | 122.7099
3 | 0.8926 | 0.00728 | -0.1012 | 122.6099
3.5 | 0.9294 | 0.0085 | -0.0968 | 109.3412
4 | 0.9546 | 0.00973 | -0.09 | 98.1089
4.5 | 0.9945 | 0.01036 | -0.0855 | 95.9942
5 | 1.0278 | 0.01144 | -0.0806 | 89.8427
5.5 | 1.0704 | 0.01263 | -0.0778 | 84.7506
6 | 1.1075 | 0.0142 | -0.0744 | 77.993
7 | 1.1001 | 0.02132 | -0.0601 | 51.5994
7.5 | 1.1318 | 0.02346 | -0.0568 | 48.2438
8 | 1.1626 | 0.02579 | -0.0535 | 45.0795
8.5 | 1.1928 | 0.02836 | -0.0504 | 42.0592
9 | 1.2166 | 0.03156 | -0.0471 | 38.5488
9.5 | 1.2432 | 0.03481 | -0.0443 | 35.7139
10 | 1.263 | 0.03874 | -0.0413 | 32.602
10.5 | 1.2768 | 0.04342 | -0.0386 | 29.4058
11 | 1.2805 | 0.04929 | -0.0363 | 25.9789
11.5 | 1.279 | 0.05606 | -0.0347 | 22.8148
12 | 1.2691 | 0.06413 | -0.034 | 19.7895
12.5 | 1.2598 | 0.07266 | -0.0338 | 17.3383
13 | 1.2501 | 0.08176 | -0.0345 | 15.2899
13.5 | 1.2358 | 0.09213 | -0.0365 | 13.4137
14 | 1.2163 | 0.10408 | -0.0406 | 11.6862
14.5 | 1.1925 | 0.11745 | -0.0467 | 10.1533
15 | 1.1681 | 0.1317 | -0.0545 | 8.8694
15.5 | 1.1455 | 0.1464 | -0.0635 | 7.8245
16 | 1.1256 | 0.16154 | -0.0733 | 6.9679

## 73. Re 5M Mach 0.00 (1)
BIGFOIL.COM POLAR EXPORT
cristal_cb85_15_7
cristal_cb85_15_7 |  |  |  | Cl Max: | 1.559 | at alpha= | 12 | deg
JavaFoil+Calcfoil stall+Eppler ext transition |  |  |  | L/D Max: | 149.65 | at alpha= | 7.5 | deg
Re: | 5000000 |  |  | Cd Min: | 0.00382 | at alpha= | 0.5 | deg
Mach: | 0 |  |  | Cl=0 at alpha= | -4.05 | deg
|  |  |  | @ Cl=0.1, Cd= | 0.0058425
|  |  |  | @ Cl=0.4, Cd= | 0.0058843
|  |  |  | @ Cl=0.6, Cd= | 0.0045958
alpha (deg) | Cl | Cd | Cm | Cl/Cd
-17.5 | -0.611 | 0.12663 | -0.021 | -4.824
-17 | -0.625 | 0.12147 | -0.022 | -5.145
-16.5 | -0.64 | 0.11239 | -0.025 | -5.691
-16 | -0.653 | 0.10324 | -0.027 | -6.329
-15.5 | -0.664 | 0.09492 | -0.029 | -6.992
-15 | -0.673 | 0.08571 | -0.031 | -7.855
-14.5 | -0.676 | 0.08164 | -0.032 | -8.275
-14 | -0.677 | 0.07467 | -0.033 | -9.068
-13.5 | -0.678 | 0.0667 | -0.036 | -10.163
-13 | -0.728 | 0.02897 | -0.046 | -25.132
-12.5 | -0.747 | 0.01694 | -0.05 | -44.112
-12 | -0.738 | 0.01466 | -0.052 | -50.333
-11.5 | -0.715 | 0.01415 | -0.054 | -50.552
-11 | -0.691 | 0.01235 | -0.055 | -55.947
-10.5 | -0.66 | 0.01149 | -0.057 | -57.407
-10 | -0.624 | 0.01086 | -0.058 | -57.488
-9.5 | -0.586 | 0.01009 | -0.06 | -58.01
-9 | -0.542 | 0.01005 | -0.061 | -53.927
-8.5 | -0.497 | 0.00804 | -0.063 | -61.779
-8 | -0.448 | 0.00764 | -0.064 | -58.61
-7.5 | -0.396 | 0.00725 | -0.066 | -54.584
-7 | -0.342 | 0.00691 | -0.068 | -49.453
-6.5 | -0.285 | 0.00741 | -0.069 | -38.528
-6 | -0.228 | 0.0072 | -0.07 | -31.739
-5.5 | -0.171 | 0.00685 | -0.072 | -24.925
-5 | -0.112 | 0.00669 | -0.073 | -16.82
-4.5 | -0.054 | 0.00545 | -0.075 | -9.849
-4 | 0.006 | 0.0064 | -0.076 | 0.866
-3.5 | 0.065 | 0.00614 | -0.078 | 10.612
-3 | 0.125 | 0.00563 | -0.079 | 22.22
-2.5 | 0.185 | 0.00451 | -0.081 | 41.104
-2 | 0.246 | 0.00606 | -0.082 | 40.519
-1.5 | 0.306 | 0.0053 | -0.084 | 57.662
-1 | 0.366 | 0.00594 | -0.085 | 61.651
-0.5 | 0.427 | 0.00584 | -0.087 | 73.028
0 | 0.492 | 0.00456 | -0.088 | 107.742
0.5 | 0.551 | 0.00382 | -0.089 | 144.248
1 | 0.611 | 0.00477 | -0.091 | 128.072
1.5 | 0.672 | 0.0049 | -0.092 | 137.124
2 | 0.732 | 0.00592 | -0.094 | 123.665
2.5 | 0.792 | 0.00689 | -0.095 | 114.974
3 | 0.853 | 0.00717 | -0.096 | 118.962
3.5 | 0.913 | 0.00737 | -0.098 | 123.861
4 | 0.972 | 0.00755 | -0.099 | 128.766
4.5 | 1.032 | 0.00781 | -0.1 | 132.118
5 | 1.091 | 0.00805 | -0.102 | 135.519
5.5 | 1.15 | 0.00825 | -0.103 | 139.435
6 | 1.209 | 0.0085 | -0.104 | 142.31
6.5 | 1.267 | 0.00868 | -0.105 | 145.997
7 | 1.323 | 0.00895 | -0.107 | 147.889
7.5 | 1.374 | 0.00918 | -0.108 | 149.65
8 | 1.405 | 0.01169 | -0.108 | 120.21
8.5 | 1.419 | 0.01589 | -0.107 | 89.329
9 | 1.458 | 0.01606 | -0.108 | 90.785
9.5 | 1.489 | 0.01668 | -0.109 | 89.279
10 | 1.515 | 0.01779 | -0.11 | 85.152
10.5 | 1.535 | 0.01886 | -0.111 | 81.432
11 | 1.549 | 0.01989 | -0.112 | 77.879
11.5 | 1.558 | 0.02111 | -0.113 | 73.809
12 | 1.559 | 0.02237 | -0.113 | 69.702
12.5 | 1.551 | 0.02417 | -0.114 | 64.17
13 | 1.536 | 0.02598 | -0.114 | 59.123
13.5 | 1.518 | 0.02787 | -0.115 | 54.482
14 | 1.497 | 0.02976 | -0.116 | 50.281
14.5 | 1.47 | 0.03102 | -0.116 | 47.381
15 | 1.439 | 0.03284 | -0.117 | 43.811
15.5 | 1.404 | 0.03434 | -0.118 | 40.896
16 | 1.366 | 0.03626 | -0.119 | 37.677
16.5 | 1.323 | 0.03979 | -0.119 | 33.258
17 | 1.279 | 0.04233 | -0.12 | 30.221

## 74. Re 5M Mach 0.00 (2)
BIGFOIL.COM POLAR EXPORT
cristal_cb85_15_7
cristal_cb85_15_7 |  |  |  | Cl Max: | 1.6629 | at alpha= | 19.5 | deg
XFOIL ncrit=9 |  |  |  | L/D Max: | 138.613 | at alpha= | 2.5 | deg
Re: | 5000000 |  |  | Cd Min: | 0.083 | at alpha= | 20 | deg
Mach: | 0 |  |  | Cl=0 at alpha= | -3.6835 | deg
|  |  |  | @ Cl=0.1, Cd= | 0.0062424
|  |  |  | @ Cl=0.4, Cd= | 0.0054583
|  |  |  | @ Cl=0.6, Cd= | 0.0049741
alpha (deg) | Cl | Cd | Cm | Cl/Cd
-19.5 | -1.1403 | 0.05214 | -0.1008 | -21.87
-19 | -1.1747 | 0.04216 | -0.1056 | -27.8629
-18.5 | -1.1719 | 0.03762 | -0.1067 | -31.151
-18 | -1.179 | 0.03283 | -0.1065 | -35.9123
-17.5 | -1.1789 | 0.02917 | -0.105 | -40.4148
-17 | -1.1811 | 0.02571 | -0.1023 | -45.9393
-16.5 | -1.1648 | 0.0237 | -0.0999 | -49.1477
-16 | -1.1482 | 0.0218 | -0.0969 | -52.6697
-15.5 | -1.1356 | 0.01975 | -0.0931 | -57.4987
-15 | -1.1143 | 0.01826 | -0.0896 | -61.0241
-14.5 | -1.0888 | 0.01709 | -0.0863 | -63.7098
-14 | -1.0678 | 0.0161 | -0.0817 | -66.323
-13.5 | -1.0319 | 0.01528 | -0.0794 | -67.5327
-13 | -0.9911 | 0.01445 | -0.0778 | -68.5882
-12.5 | -0.9473 | 0.01372 | -0.0766 | -69.0452
-12 | -0.9016 | 0.01302 | -0.0756 | -69.2473
-11.5 | -0.8541 | 0.01241 | -0.0749 | -68.8235
-11 | -0.8048 | 0.01186 | -0.0744 | -67.8583
-10.5 | -0.7545 | 0.01133 | -0.074 | -66.5931
-10 | -0.7054 | 0.01054 | -0.0735 | -66.926
-9.5 | -0.6533 | 0.01006 | -0.0734 | -64.9404
-9 | -0.5998 | 0.00962 | -0.0735 | -62.3493
-8.5 | -0.5455 | 0.00925 | -0.0737 | -58.973
-8 | -0.4915 | 0.00882 | -0.0738 | -55.7256
-7.5 | -0.4364 | 0.00842 | -0.0742 | -51.829
-7 | -0.3803 | 0.00808 | -0.0747 | -47.0668
-6.5 | -0.3243 | 0.00771 | -0.0752 | -42.0623
-6 | -0.2684 | 0.00731 | -0.0757 | -36.7168
-5.5 | -0.2114 | 0.00705 | -0.0764 | -29.9858
-5 | -0.1537 | 0.00688 | -0.0771 | -22.3401
-4.5 | -0.0953 | 0.00671 | -0.078 | -14.2027
-4 | -0.0369 | 0.0065 | -0.0789 | -5.6769
-3.5 | 0.0214 | 0.00638 | -0.0798 | 3.3542
-3 | 0.0799 | 0.00629 | -0.0807 | 12.7027
-2.5 | 0.139 | 0.00615 | -0.0817 | 22.6016
-2 | 0.198 | 0.00601 | -0.0827 | 32.9451
-1.5 | 0.2567 | 0.00591 | -0.0837 | 43.4349
-1 | 0.3153 | 0.00558 | -0.0849 | 56.5054
-0.5 | 0.3745 | 0.00548 | -0.086 | 68.3394
0 | 0.4333 | 0.00543 | -0.087 | 79.7974
0.5 | 0.4916 | 0.00538 | -0.088 | 91.3755
1 | 0.548 | 0.00527 | -0.089 | 103.9848
1.5 | 0.606 | 0.00494 | -0.0904 | 122.6721
2 | 0.6634 | 0.00508 | -0.0913 | 130.5906
2.5 | 0.7194 | 0.00519 | -0.0921 | 138.6127
3 | 0.7706 | 0.00579 | -0.092 | 133.0915
3.5 | 0.8245 | 0.00613 | -0.0923 | 134.5024
4 | 0.8736 | 0.00679 | -0.0918 | 128.6598
4.5 | 0.9148 | 0.00796 | -0.09 | 114.9246
5 | 0.9683 | 0.00826 | -0.0902 | 117.2276
5.5 | 1.0214 | 0.00856 | -0.0904 | 119.3224
6 | 1.0704 | 0.00905 | -0.0898 | 118.2762
6.5 | 1.0923 | 0.01082 | -0.0847 | 100.9519
7.5 | 1.1745 | 0.01184 | -0.0808 | 99.1976
8 | 1.204 | 0.01246 | -0.0767 | 96.6292
8.5 | 1.23 | 0.01334 | -0.0725 | 92.2039
9 | 1.2596 | 0.01428 | -0.0694 | 88.2073
9.5 | 1.2889 | 0.01543 | -0.0667 | 83.5321
10 | 1.3174 | 0.01676 | -0.0642 | 78.6038
10.5 | 1.3432 | 0.01836 | -0.0616 | 73.159
11 | 1.3691 | 0.02004 | -0.0592 | 68.3184
11.5 | 1.3971 | 0.02166 | -0.0573 | 64.5014
12 | 1.4242 | 0.02334 | -0.0553 | 61.0197
12.5 | 1.4493 | 0.0252 | -0.0534 | 57.5119
13 | 1.4728 | 0.02724 | -0.0514 | 54.0675
13.5 | 1.4954 | 0.02943 | -0.0496 | 50.8121
14 | 1.5134 | 0.03212 | -0.0477 | 47.1171
14.5 | 1.5316 | 0.03496 | -0.0461 | 43.8101
15 | 1.5461 | 0.03829 | -0.0445 | 40.3787
15.5 | 1.5637 | 0.04146 | -0.0434 | 37.7159
16 | 1.5838 | 0.04453 | -0.0427 | 35.567
16.5 | 1.5983 | 0.04826 | -0.042 | 33.1185
17 | 1.616 | 0.05176 | -0.0416 | 31.221
17.5 | 1.6277 | 0.05607 | -0.0413 | 29.0298
18 | 1.6364 | 0.06085 | -0.0413 | 26.8924
18.5 | 1.6476 | 0.06553 | -0.0417 | 25.1427
19 | 1.6559 | 0.07074 | -0.0423 | 23.4083
19.5 | 1.6629 | 0.07623 | -0.0433 | 21.8142
20 | 1.6624 | 0.083 | -0.0448 | 20.0289

## 75. Re 5M Mach 0.10 (1)
BIGFOIL.COM POLAR EXPORT
cristal_cb85_15_7
cristal_cb85_15_7 |  |  |  | Cl Max: | 1.554 | at alpha= | 11.5 | deg
JavaFoil+Calcfoil stall+Eppler ext transition |  |  |  | L/D Max: | 149.722 | at alpha= | 7.5 | deg
Re: | 5000000 |  |  | Cd Min: | 0.00383 | at alpha= | 0.5 | deg
Mach: | 0.1 |  |  | Cl=0 at alpha= | -4.05 | deg
|  |  |  | @ Cl=0.1, Cd= | 0.0059216
|  |  |  | @ Cl=0.4, Cd= | 0.0058775
|  |  |  | @ Cl=0.6, Cd= | 0.0045813
alpha (deg) | Cl | Cd | Cm | Cl/Cd
-17.5 | -0.575 | 0.13085 | -0.021 | -4.396
-17 | -0.592 | 0.12275 | -0.022 | -4.825
-16.5 | -0.608 | 0.11641 | -0.023 | -5.224
-16 | -0.624 | 0.1087 | -0.025 | -5.739
-15.5 | -0.639 | 0.09927 | -0.028 | -6.432
-15 | -0.65 | 0.09107 | -0.03 | -7.14
-14.5 | -0.66 | 0.08112 | -0.032 | -8.134
-14 | -0.662 | 0.07718 | -0.033 | -8.576
-13.5 | -0.664 | 0.06996 | -0.035 | -9.49
-13 | -0.664 | 0.0616 | -0.037 | -10.776
-12.5 | -0.737 | 0.0181 | -0.05 | -40.729
-12 | -0.732 | 0.01516 | -0.052 | -48.279
-11.5 | -0.713 | 0.01401 | -0.054 | -50.853
-11 | -0.688 | 0.01305 | -0.055 | -52.715
-10.5 | -0.659 | 0.01159 | -0.057 | -56.87
-10 | -0.624 | 0.01095 | -0.059 | -57.053
-9.5 | -0.586 | 0.01023 | -0.06 | -57.32
-9 | -0.543 | 0.01017 | -0.062 | -53.372
-8.5 | -0.498 | 0.00814 | -0.063 | -61.221
-8 | -0.449 | 0.00772 | -0.065 | -58.143
-7.5 | -0.397 | 0.00726 | -0.066 | -54.745
-7 | -0.343 | 0.0069 | -0.068 | -49.731
-6.5 | -0.287 | 0.00752 | -0.069 | -38.126
-6 | -0.229 | 0.00715 | -0.071 | -32.101
-5.5 | -0.171 | 0.0069 | -0.072 | -24.847
-5 | -0.113 | 0.00678 | -0.074 | -16.653
-4.5 | -0.054 | 0.0054 | -0.075 | -9.985
-4 | 0.006 | 0.0064 | -0.077 | 0.87
-3.5 | 0.065 | 0.00622 | -0.078 | 10.505
-3 | 0.126 | 0.0057 | -0.08 | 22.018
-2.5 | 0.186 | 0.00449 | -0.081 | 41.54
-2 | 0.247 | 0.00607 | -0.083 | 40.709
-1.5 | 0.307 | 0.00528 | -0.084 | 58.248
-1 | 0.368 | 0.00593 | -0.086 | 62.075
-0.5 | 0.429 | 0.00583 | -0.087 | 73.542
0 | 0.494 | 0.00453 | -0.089 | 109.154
0.5 | 0.554 | 0.00383 | -0.09 | 144.357
1 | 0.614 | 0.00481 | -0.091 | 127.814
1.5 | 0.675 | 0.0049 | -0.093 | 137.912
2 | 0.736 | 0.00597 | -0.094 | 123.31
2.5 | 0.796 | 0.0069 | -0.095 | 115.342
3 | 0.857 | 0.00718 | -0.097 | 119.283
3.5 | 0.917 | 0.00733 | -0.098 | 125.178
4 | 0.977 | 0.00757 | -0.099 | 129.141
4.5 | 1.037 | 0.00778 | -0.101 | 133.318
5 | 1.096 | 0.00806 | -0.102 | 136.005
5.5 | 1.156 | 0.00827 | -0.103 | 139.84
6 | 1.215 | 0.00852 | -0.105 | 142.613
6.5 | 1.274 | 0.00866 | -0.106 | 147.059
7 | 1.329 | 0.00898 | -0.107 | 148.098
7.5 | 1.38 | 0.00922 | -0.108 | 149.722
8 | 1.401 | 0.01341 | -0.108 | 104.496
8.5 | 1.424 | 0.01606 | -0.107 | 88.641
9 | 1.462 | 0.01625 | -0.108 | 89.994
9.5 | 1.492 | 0.0172 | -0.109 | 86.778
10 | 1.517 | 0.01802 | -0.11 | 84.167
10.5 | 1.536 | 0.01911 | -0.111 | 80.356
11 | 1.548 | 0.02019 | -0.112 | 76.646
11.5 | 1.554 | 0.02145 | -0.113 | 72.432
12 | 1.55 | 0.02286 | -0.114 | 67.811
12.5 | 1.539 | 0.02475 | -0.114 | 62.187
13 | 1.521 | 0.02662 | -0.115 | 57.148
13.5 | 1.5 | 0.02827 | -0.115 | 53.041
14 | 1.473 | 0.03033 | -0.116 | 48.568
14.5 | 1.441 | 0.03162 | -0.117 | 45.582
15 | 1.405 | 0.03355 | -0.118 | 41.863
15.5 | 1.365 | 0.03533 | -0.119 | 38.627
16 | 1.32 | 0.03786 | -0.119 | 34.877
16.5 | 1.271 | 0.04081 | -0.12 | 31.15

## 76. Re 5M Mach 0.10 (2)
BIGFOIL.COM POLAR EXPORT
cristal_cb85_15_7
cristal_cb85_15_7 |  |  |  | Cl Max: | 1.6474 | at alpha= | 19.5 | deg
XFOIL ncrit=9 |  |  |  | L/D Max: | 138.337 | at alpha= | 2.5 | deg
Re: | 5000000 |  |  | Cd Min: | 0.16102 | at alpha= | -19.5 | deg
Mach: | 0.1 |  |  | Cl=0 at alpha= | -3.6823 | deg
|  |  |  | @ Cl=0.1, Cd= | 0.0062538
|  |  |  | @ Cl=0.4, Cd= | 0.0054643
|  |  |  | @ Cl=0.6, Cd= | 0.0050175
alpha (deg) | Cl | Cd | Cm | Cl/Cd
-19.5 | -0.5755 | 0.16102 | -0.0367 | -3.5741
-19 | -1.0541 | 0.06057 | -0.0972 | -17.403
-18.5 | -1.1008 | 0.04711 | -0.1058 | -23.3666
-18 | -1.1302 | 0.03854 | -0.109 | -29.3254
-17.5 | -1.1446 | 0.03296 | -0.109 | -34.7269
-17 | -1.1546 | 0.02854 | -0.1071 | -40.4555
-16.5 | -1.1343 | 0.02655 | -0.1053 | -42.7232
-16 | -1.1174 | 0.0245 | -0.1029 | -45.6082
-15.5 | -1.1066 | 0.02221 | -0.0994 | -49.8244
-15 | -1.1018 | 0.01964 | -0.0947 | -56.0998
-14.5 | -1.0811 | 0.01806 | -0.0909 | -59.8616
-14 | -1.0595 | 0.01675 | -0.0867 | -63.2537
-13.5 | -1.0335 | 0.01586 | -0.0825 | -65.1639
-13 | -0.9947 | 0.01492 | -0.0804 | -66.6689
-12.5 | -0.9517 | 0.01413 | -0.0789 | -67.3531
-12 | -0.9066 | 0.01336 | -0.0776 | -67.8593
-11.5 | -0.8594 | 0.01268 | -0.0766 | -67.776
-11 | -0.8103 | 0.01208 | -0.0759 | -67.0778
-10.5 | -0.7597 | 0.0115 | -0.0754 | -66.0609
-10 | -0.7102 | 0.01073 | -0.0747 | -66.1883
-9.5 | -0.6579 | 0.01019 | -0.0744 | -64.5633
-9 | -0.6042 | 0.00971 | -0.0744 | -62.2245
-8.5 | -0.5496 | 0.00932 | -0.0745 | -58.97
-7.5 | -0.4395 | 0.00847 | -0.0749 | -51.889
-7 | -0.3829 | 0.00814 | -0.0753 | -47.0393
-6.5 | -0.3267 | 0.00775 | -0.0757 | -42.1548
-6 | -0.2703 | 0.00735 | -0.0762 | -36.7755
-5.5 | -0.2129 | 0.00708 | -0.0769 | -30.0706
-5 | -0.1549 | 0.00689 | -0.0776 | -22.4819
-4.5 | -0.096 | 0.00673 | -0.0785 | -14.2645
-4 | -0.0373 | 0.00651 | -0.0793 | -5.7296
-3.5 | 0.0214 | 0.00639 | -0.0802 | 3.349
-3 | 0.0804 | 0.0063 | -0.0811 | 12.7619
-2.5 | 0.1398 | 0.00616 | -0.0821 | 22.6948
-2 | 0.1991 | 0.00602 | -0.0831 | 33.0731
-1.5 | 0.2583 | 0.00592 | -0.0841 | 43.6318
-1 | 0.3173 | 0.0056 | -0.0853 | 56.6607
-0.5 | 0.3767 | 0.00548 | -0.0864 | 68.7409
0 | 0.4359 | 0.00544 | -0.0874 | 80.1287
0.5 | 0.4945 | 0.0054 | -0.0884 | 91.5741
1 | 0.5512 | 0.00531 | -0.0894 | 103.8041
1.5 | 0.6096 | 0.00496 | -0.0909 | 122.9032
2 | 0.6674 | 0.0051 | -0.0917 | 130.8627
2.5 | 0.7235 | 0.00523 | -0.0925 | 138.3365
3 | 0.7748 | 0.00585 | -0.0923 | 132.4444
3.5 | 0.8289 | 0.00619 | -0.0926 | 133.9095
4 | 0.8777 | 0.00688 | -0.0921 | 127.5727
4.5 | 0.9196 | 0.00801 | -0.0903 | 114.8065
5 | 0.9732 | 0.00831 | -0.0904 | 117.1119
5.5 | 1.0266 | 0.00862 | -0.0905 | 119.0951
6 | 1.0755 | 0.00912 | -0.0899 | 117.9276
6.5 | 1.096 | 0.01091 | -0.0844 | 100.4583
7.5 | 1.1732 | 0.01196 | -0.0793 | 98.0936
8 | 1.2026 | 0.01265 | -0.0752 | 95.0672
8.5 | 1.2286 | 0.01361 | -0.0712 | 90.2719
9 | 1.2582 | 0.01465 | -0.0682 | 85.884
9.5 | 1.2881 | 0.01588 | -0.0657 | 81.1146
10 | 1.3169 | 0.01727 | -0.0632 | 76.2536
10.5 | 1.3415 | 0.01901 | -0.0604 | 70.5681
11 | 1.3685 | 0.02069 | -0.0581 | 66.1431
11.5 | 1.3964 | 0.02236 | -0.0561 | 62.4508
12 | 1.423 | 0.02414 | -0.0541 | 58.9478
12.5 | 1.4473 | 0.02611 | -0.0521 | 55.4309
13 | 1.4706 | 0.02825 | -0.0501 | 52.0566
13.5 | 1.4928 | 0.03058 | -0.0483 | 48.8162
14 | 1.5076 | 0.03368 | -0.0461 | 44.7625
14.5 | 1.5219 | 0.03699 | -0.0444 | 41.1436
15 | 1.5424 | 0.03994 | -0.0432 | 38.6179
15.5 | 1.5594 | 0.04331 | -0.0422 | 36.0055
16 | 1.579 | 0.04657 | -0.0415 | 33.9059
16.5 | 1.5919 | 0.0506 | -0.0408 | 31.4605
17 | 1.6101 | 0.05421 | -0.0405 | 29.7012
17.5 | 1.6196 | 0.05894 | -0.0403 | 27.4788
18 | 1.6259 | 0.06424 | -0.0405 | 25.3098
18.5 | 1.6356 | 0.06934 | -0.041 | 23.5881
19 | 1.6423 | 0.07496 | -0.0419 | 21.909
19.5 | 1.6474 | 0.081 | -0.0431 | 20.3383
20 | 1.6447 | 0.08833 | -0.045 | 18.6199

## 77. Re 5M Mach 0.25 (1)
BIGFOIL.COM POLAR EXPORT
cristal_cb85_15_7
cristal_cb85_15_7 |  |  |  | Cl Max: | 1.531 | at alpha= | 10.5 | deg
JavaFoil+Calcfoil stall+Eppler ext transition |  |  |  | L/D Max: | 150.102 | at alpha= | 0.5 | deg
Re: | 5000000 |  |  | Cd Min: | 0.00379 | at alpha= | 0.5 | deg
Mach: | 0.25 |  |  | Cl=0 at alpha= | -4.0492 | deg
|  |  |  | @ Cl=0.1, Cd= | 0.0060273
|  |  |  | @ Cl=0.4, Cd= | 0.0059874
|  |  |  | @ Cl=0.6, Cd= | 0.004315
alpha (deg) | Cl | Cd | Cm | Cl/Cd
-16.5 | -0.34 | 0.12574 | -0.023 | -2.706
-16 | -0.388 | 0.12078 | -0.024 | -3.215
-15.5 | -0.432 | 0.11486 | -0.025 | -3.76
-15 | -0.471 | 0.10824 | -0.025 | -4.347
-14.5 | -0.504 | 0.10075 | -0.026 | -5.007
-14 | -0.533 | 0.09345 | -0.027 | -5.701
-13.5 | -0.555 | 0.08717 | -0.029 | -6.366
-13 | -0.579 | 0.07441 | -0.035 | -7.783
-12.5 | -0.591 | 0.06813 | -0.037 | -8.675
-12 | -0.596 | 0.06134 | -0.039 | -9.715
-11.5 | -0.67 | 0.01847 | -0.054 | -36.273
-11 | -0.668 | 0.01416 | -0.057 | -47.192
-10.5 | -0.648 | 0.01311 | -0.058 | -49.44
-10 | -0.621 | 0.0122 | -0.06 | -50.923
-9.5 | -0.588 | 0.01091 | -0.062 | -53.898
-9 | -0.548 | 0.01078 | -0.063 | -50.797
-8.5 | -0.505 | 0.00854 | -0.065 | -59.163
-8 | -0.457 | 0.00894 | -0.066 | -51.123
-7.5 | -0.406 | 0.00747 | -0.068 | -54.333
-7 | -0.351 | 0.00806 | -0.07 | -43.5
-6.5 | -0.293 | 0.00772 | -0.071 | -37.989
-6 | -0.235 | 0.00737 | -0.073 | -31.915
-5.5 | -0.176 | 0.0071 | -0.074 | -24.761
-5 | -0.116 | 0.00579 | -0.076 | -19.998
-4.5 | -0.055 | 0.00545 | -0.077 | -10.151
-4 | 0.006 | 0.00644 | -0.079 | 0.888
-3.5 | 0.067 | 0.00632 | -0.08 | 10.614
-3 | 0.129 | 0.00577 | -0.082 | 22.317
-2.5 | 0.191 | 0.00444 | -0.083 | 43.05
-2 | 0.253 | 0.00616 | -0.085 | 41.14
-1.5 | 0.315 | 0.0053 | -0.086 | 59.493
-1 | 0.378 | 0.00603 | -0.088 | 62.638
-0.5 | 0.44 | 0.00591 | -0.089 | 74.519
0 | 0.508 | 0.00511 | -0.091 | 99.416
0.5 | 0.569 | 0.00379 | -0.092 | 150.102
1 | 0.631 | 0.00484 | -0.094 | 130.379
1.5 | 0.694 | 0.00493 | -0.095 | 140.734
2 | 0.756 | 0.00616 | -0.097 | 122.618
2.5 | 0.818 | 0.00705 | -0.098 | 116.039
3 | 0.88 | 0.00728 | -0.099 | 120.875
3.5 | 0.942 | 0.00746 | -0.101 | 126.224
4 | 1.003 | 0.00774 | -0.102 | 129.643
4.5 | 1.065 | 0.00797 | -0.103 | 133.653
5 | 1.126 | 0.00829 | -0.105 | 135.778
5.5 | 1.187 | 0.00847 | -0.106 | 140.109
6 | 1.247 | 0.00871 | -0.107 | 143.244
6.5 | 1.307 | 0.01096 | -0.109 | 119.294
7 | 1.348 | 0.01146 | -0.109 | 117.607
7.5 | 1.394 | 0.01185 | -0.11 | 117.642
8 | 1.416 | 0.01457 | -0.109 | 97.19
8.5 | 1.45 | 0.01713 | -0.11 | 84.624
9 | 1.483 | 0.0179 | -0.111 | 82.805
9.5 | 1.507 | 0.01869 | -0.112 | 80.661
10 | 1.524 | 0.01954 | -0.113 | 78.002
10.5 | 1.531 | 0.02075 | -0.114 | 73.755
11 | 1.526 | 0.02223 | -0.115 | 68.67
11.5 | 1.509 | 0.02401 | -0.115 | 62.848
12 | 1.48 | 0.02603 | -0.116 | 56.855
12.5 | 1.445 | 0.02838 | -0.116 | 50.903
13 | 1.398 | 0.02986 | -0.117 | 46.823
13.5 | 1.34 | 0.03199 | -0.118 | 41.887
14 | 1.271 | 0.03417 | -0.119 | 37.195
14.5 | 1.193 | 0.03684 | -0.12 | 32.374
15 | 1.105 | 0.04004 | -0.12 | 27.604
15.5 | 1.003 | 0.04643 | -0.119 | 21.608

## 78. Re 5M Mach 0.25 (2)
BIGFOIL.COM POLAR EXPORT
cristal_cb85_15_7
cristal_cb85_15_7 |  |  |  | Cl Max: | 1.538 | at alpha= | 17 | deg
XFOIL ncrit=9 |  |  |  | L/D Max: | 131.469 | at alpha= | 2 | deg
Re: | 5000000 |  |  | Cd Min: | 0.1953 | at alpha= | -18.5 | deg
Mach: | 0.25 |  |  | Cl=0 at alpha= | -3.6779 | deg
|  |  |  | @ Cl=0.1, Cd= | 0.0063038
|  |  |  | @ Cl=0.4, Cd= | 0.0055213
|  |  |  | @ Cl=0.6, Cd= | 0.0053312
alpha (deg) | Cl | Cd | Cm | Cl/Cd
-18.5 | -0.4067 | 0.1953 | -0.0318 | -2.0824
-18 | -0.4782 | 0.16023 | -0.0432 | -2.9845
-17.5 | -0.4947 | 0.1461 | -0.0506 | -3.386
-17 | -0.5192 | 0.13114 | -0.0589 | -3.9591
-16.5 | -0.5619 | 0.1136 | -0.0691 | -4.9463
-16 | -0.7487 | 0.07505 | -0.0933 | -9.976
-15.5 | -0.8287 | 0.05161 | -0.1103 | -16.057
-15 | -0.8642 | 0.04078 | -0.117 | -21.1918
-14.5 | -0.8919 | 0.03367 | -0.1178 | -26.4895
-14 | -0.9451 | 0.02639 | -0.1139 | -35.8128
-13.5 | -0.9593 | 0.02236 | -0.1082 | -42.9025
-13 | -0.9548 | 0.01962 | -0.1026 | -48.6646
-12.5 | -0.9404 | 0.01779 | -0.0967 | -52.8612
-11.5 | -0.877 | 0.01505 | -0.0883 | -58.2724
-11 | -0.833 | 0.01386 | -0.0858 | -60.101
-10.5 | -0.7844 | 0.01289 | -0.0839 | -60.8534
-9.5 | -0.6803 | 0.01125 | -0.0812 | -60.4711
-9 | -0.6275 | 0.01037 | -0.0801 | -60.5111
-8.5 | -0.5716 | 0.00981 | -0.0795 | -58.2671
-8 | -0.5142 | 0.00933 | -0.0792 | -55.1125
-7.5 | -0.4564 | 0.00884 | -0.079 | -51.629
-7 | -0.3983 | 0.00837 | -0.0789 | -47.5866
-6.5 | -0.3394 | 0.008 | -0.0791 | -42.425
-6 | -0.2806 | 0.00762 | -0.0793 | -36.8241
-5.5 | -0.2218 | 0.00722 | -0.0796 | -30.7202
-5 | -0.1612 | 0.00697 | -0.0802 | -23.1277
-4.5 | -0.1 | 0.00681 | -0.081 | -14.6843
-4 | -0.0391 | 0.00659 | -0.0818 | -5.9332
-3.5 | 0.0216 | 0.00646 | -0.0825 | 3.3437
-3 | 0.0829 | 0.00634 | -0.0835 | 13.0757
-2.5 | 0.1444 | 0.00621 | -0.0845 | 23.2528
-2 | 0.2057 | 0.00607 | -0.0855 | 33.888
-1.5 | 0.2668 | 0.00597 | -0.0865 | 44.6901
-1 | 0.3283 | 0.00583 | -0.0876 | 56.3122
-0.5 | 0.3893 | 0.00553 | -0.0888 | 70.3978
0 | 0.4506 | 0.00548 | -0.0899 | 82.2263
0.5 | 0.5105 | 0.00551 | -0.0908 | 92.6497
1 | 0.5685 | 0.00564 | -0.0915 | 100.7979
1.5 | 0.6297 | 0.00504 | -0.0934 | 124.9405
2 | 0.6889 | 0.00524 | -0.0941 | 131.4695
2.5 | 0.7435 | 0.0057 | -0.0942 | 130.4386
3 | 0.7979 | 0.00611 | -0.0943 | 130.5892
3.5 | 0.8531 | 0.0065 | -0.0944 | 131.2462
4 | 0.8908 | 0.00788 | -0.0917 | 113.0457
4.5 | 0.9453 | 0.00826 | -0.0915 | 114.4431
5 | 0.9998 | 0.0086 | -0.0913 | 116.2558
5.5 | 1.0535 | 0.00895 | -0.091 | 117.7095
6 | 1.0876 | 0.01012 | -0.0874 | 107.4704
6.5 | 1.1044 | 0.01142 | -0.0805 | 96.7075
7 | 1.1341 | 0.01216 | -0.076 | 93.2648
7.5 | 1.1653 | 0.01301 | -0.0722 | 89.5696
8 | 1.1947 | 0.01418 | -0.0688 | 84.2525
8.5 | 1.2228 | 0.01564 | -0.0656 | 78.1841
9 | 1.2549 | 0.01703 | -0.0631 | 73.6876
9.5 | 1.286 | 0.01857 | -0.0606 | 69.2515
10 | 1.3131 | 0.02039 | -0.0579 | 64.3992
10.5 | 1.3367 | 0.02248 | -0.0549 | 59.4617
11 | 1.3636 | 0.02445 | -0.0524 | 55.771
11.5 | 1.39 | 0.02652 | -0.0501 | 52.4133
12 | 1.4152 | 0.02878 | -0.0479 | 49.173
12.5 | 1.4386 | 0.03132 | -0.0458 | 45.9323
13 | 1.4582 | 0.03434 | -0.0437 | 42.4636
13.5 | 1.4676 | 0.0384 | -0.0413 | 38.2188
14 | 1.4806 | 0.04238 | -0.0396 | 34.9363
14.5 | 1.4998 | 0.04602 | -0.0384 | 32.5902
15 | 1.5112 | 0.05055 | -0.0373 | 29.8952
15.5 | 1.5208 | 0.05551 | -0.0366 | 27.3969
16 | 1.5295 | 0.06082 | -0.0363 | 25.148
16.5 | 1.5276 | 0.06764 | -0.0365 | 22.5843
17 | 1.538 | 0.07331 | -0.0371 | 20.9794
17.5 | 1.5318 | 0.08135 | -0.0385 | 18.8297
18 | 1.5223 | 0.09023 | -0.0407 | 16.8713
18.5 | 1.5162 | 0.09896 | -0.0435 | 15.3213
19 | 1.5066 | 0.10852 | -0.047 | 13.8832
19.5 | 1.4937 | 0.11886 | -0.0514 | 12.5669
20 | 1.4752 | 0.13037 | -0.0569 | 11.3155

## 79. Re 5M Mach 0.50 (1)
BIGFOIL.COM POLAR EXPORT
cristal_cb85_15_7
cristal_cb85_15_7 |  |  |  | Cl Max: | 1.509 | at alpha= | 8 | deg
JavaFoil+Calcfoil stall+Eppler ext transition |  |  |  | L/D Max: | 158.028 | at alpha= | 1 | deg
Re: | 5000000 |  |  | Cd Min: | 0.00437 | at alpha= | 0.5 | deg
Mach: | 0.5 |  |  | Cl=0 at alpha= | -4.0448 | deg
|  |  |  | @ Cl=0.1, Cd= | 0.0065274
|  |  |  | @ Cl=0.4, Cd= | 0.00649
|  |  |  | @ Cl=0.6, Cd= | 0.0048976
alpha (deg) | Cl | Cd | Cm | Cl/Cd
-20 | -0.871 | 0.15815 | -0.023 | -5.507
-19.5 | -0.845 | 0.16454 | -0.024 | -5.138
-19 | -0.822 | 0.15289 | -0.026 | -5.378
-18.5 | -0.797 | 0.1449 | -0.027 | -5.502
-18 | -0.771 | 0.13673 | -0.028 | -5.637
-17.5 | -0.744 | 0.13049 | -0.029 | -5.701
-17 | -0.716 | 0.12555 | -0.03 | -5.704
-16.5 | -0.688 | 0.12272 | -0.031 | -5.608
-16 | -0.659 | 0.11929 | -0.031 | -5.528
-15.5 | -0.63 | 0.11612 | -0.03 | -5.423
-15 | -0.6 | 0.11454 | -0.029 | -5.234
-14.5 | -0.573 | 0.11056 | -0.03 | -5.18
-14 | -0.546 | 0.10606 | -0.03 | -5.146
-13.5 | -0.519 | 0.10357 | -0.031 | -5.009
-13 | -0.492 | 0.09828 | -0.032 | -5.004
-12.5 | -0.465 | 0.09481 | -0.033 | -4.902
-12 | -0.438 | 0.09229 | -0.033 | -4.742
-11.5 | -0.411 | 0.08771 | -0.034 | -4.68
-11 | -0.383 | 0.08543 | -0.035 | -4.487
-10.5 | -0.356 | 0.08175 | -0.035 | -4.355
-10 | -0.329 | 0.07588 | -0.036 | -4.334
-9.5 | -0.301 | 0.06954 | -0.037 | -4.334
-9 | -0.272 | 0.07669 | -0.027 | -3.546
-8.5 | -0.42 | 0.03903 | -0.055 | -10.77
-8 | -0.47 | 0.01016 | -0.074 | -46.293
-7.5 | -0.432 | 0.00916 | -0.075 | -47.171
-7 | -0.38 | 0.00845 | -0.077 | -44.92
-6.5 | -0.32 | 0.00785 | -0.079 | -40.763
-6 | -0.258 | 0.00827 | -0.081 | -31.193
-5.5 | -0.194 | 0.0079 | -0.082 | -24.502
-5 | -0.128 | 0.00638 | -0.084 | -20.054
-4.5 | -0.061 | 0.00605 | -0.086 | -10.116
-4 | 0.006 | 0.00699 | -0.088 | 0.907
-3.5 | 0.075 | 0.00677 | -0.089 | 11.005
-3 | 0.143 | 0.00611 | -0.091 | 23.442
-2.5 | 0.213 | 0.00672 | -0.093 | 31.668
-2 | 0.282 | 0.00668 | -0.094 | 42.219
-1.5 | 0.351 | 0.00649 | -0.096 | 54.058
-1 | 0.42 | 0.00649 | -0.098 | 64.783
-0.5 | 0.489 | 0.00562 | -0.099 | 87.151
0 | 0.568 | 0.00538 | -0.101 | 105.649
0.5 | 0.635 | 0.00437 | -0.103 | 145.418
1 | 0.705 | 0.00446 | -0.105 | 158.028
1.5 | 0.774 | 0.00681 | -0.106 | 113.629
2 | 0.843 | 0.00724 | -0.108 | 116.51
2.5 | 0.901 | 0.00996 | -0.108 | 90.544
3 | 0.968 | 0.01027 | -0.11 | 94.282
3.5 | 1.034 | 0.01075 | -0.111 | 96.149
4 | 1.097 | 0.01131 | -0.112 | 97.017
4.5 | 1.152 | 0.01215 | -0.112 | 94.81
5 | 1.216 | 0.01258 | -0.113 | 96.637
5.5 | 1.279 | 0.01315 | -0.115 | 97.253
6 | 1.341 | 0.01365 | -0.116 | 98.273
6.5 | 1.402 | 0.01427 | -0.117 | 98.289
7 | 1.456 | 0.01507 | -0.118 | 96.606
7.5 | 1.491 | 0.01799 | -0.119 | 82.848
8 | 1.509 | 0.02087 | -0.12 | 72.264
8.5 | 1.494 | 0.02389 | -0.12 | 62.524
9 | 1.431 | 0.0257 | -0.122 | 55.672
9.5 | 0.75 | 0.06849 | -0.051 | 10.944
10 | 0.777 | 0.07124 | -0.052 | 10.905
10.5 | 0.946 | 0.03507 | -0.124 | 26.978
11 | 0.974 | 0.04001 | -0.125 | 24.352
11.5 | 0.996 | 0.04613 | -0.125 | 21.603
12 | 1.007 | 0.05655 | -0.122 | 17.809
12.5 | 0.939 | 0.09549 | -0.092 | 9.836
13 | 0.972 | 0.09593 | -0.095 | 10.132

## 80. Re 5M Mach 0.50 (2)
BIGFOIL.COM POLAR EXPORT
cristal_cb85_15_7
cristal_cb85_15_7 |  |  |  | Cl Max: | 1.3018 | at alpha= | 11 | deg
XFOIL ncrit=9 |  |  |  | L/D Max: | 119.062 | at alpha= | 3 | deg
Re: | 5000000 |  |  | Cd Min: | 0.23643 | at alpha= | -20 | deg
Mach: | 0.5 |  |  | Cl=0 at alpha= | -3.6624 | deg
|  |  |  | @ Cl=0.1, Cd= | 0.0065973
|  |  |  | @ Cl=0.4, Cd= | 0.0059729
|  |  |  | @ Cl=0.6, Cd= | 0.0060658
alpha (deg) | Cl | Cd | Cm | Cl/Cd
-20 | -0.4805 | 0.23643 | -0.0177 | -2.0323
-19.5 | -0.4565 | 0.22951 | -0.0224 | -1.989
-19 | -0.4345 | 0.22153 | -0.0271 | -1.9614
-18.5 | -0.4133 | 0.21404 | -0.0317 | -1.9309
-18 | -0.3923 | 0.20605 | -0.0363 | -1.9039
-17.5 | -0.3721 | 0.19784 | -0.0408 | -1.8808
-17 | -0.3532 | 0.18911 | -0.0453 | -1.8677
-16.5 | -0.3351 | 0.18028 | -0.0498 | -1.8588
-16 | -0.3194 | 0.1709 | -0.0543 | -1.8689
-15.5 | -0.3023 | 0.16267 | -0.0588 | -1.8584
-15 | -0.2863 | 0.15428 | -0.0631 | -1.8557
-14.5 | -0.27 | 0.14622 | -0.0675 | -1.8465
-14 | -0.2578 | 0.13739 | -0.072 | -1.8764
-13.5 | -0.2503 | 0.12767 | -0.0768 | -1.9605
-13 | -0.253 | 0.11647 | -0.0823 | -2.1722
-12 | -0.2766 | 0.09331 | -0.0951 | -2.9643
-11.5 | -0.2828 | 0.08371 | -0.1008 | -3.3783
-11 | -0.2997 | 0.0731 | -0.1074 | -4.0999
-10.5 | -0.3169 | 0.0627 | -0.1143 | -5.0542
-10 | -0.3355 | 0.04999 | -0.1247 | -6.7113
-9.5 | -0.3596 | 0.03935 | -0.1315 | -9.1385
-9 | -0.4 | 0.03175 | -0.1312 | -12.5984
-8.5 | -0.4397 | 0.02589 | -0.1252 | -16.9834
-8 | -0.4797 | 0.02079 | -0.1147 | -23.0736
-7.5 | -0.4932 | 0.0141 | -0.1061 | -34.9787
-7 | -0.4538 | 0.01087 | -0.1005 | -41.7479
-6.5 | -0.3942 | 0.00942 | -0.097 | -41.8471
-6 | -0.3269 | 0.00865 | -0.095 | -37.7919
-5.5 | -0.258 | 0.00807 | -0.0937 | -31.9703
-5 | -0.1891 | 0.00754 | -0.093 | -25.0796
-4.5 | -0.1187 | 0.00722 | -0.0928 | -16.4404
-4 | -0.0474 | 0.00706 | -0.093 | -6.7139
-3.5 | 0.0228 | 0.0068 | -0.0933 | 3.3529
-3 | 0.094 | 0.00661 | -0.094 | 14.2209
-2.5 | 0.1647 | 0.00646 | -0.0948 | 25.4954
-2 | 0.2349 | 0.00635 | -0.0957 | 36.9921
-1.5 | 0.3059 | 0.00619 | -0.0968 | 49.4184
-1 | 0.3766 | 0.00607 | -0.098 | 62.0428
-0.5 | 0.4465 | 0.00578 | -0.0993 | 77.2491
0 | 0.5155 | 0.00579 | -0.1004 | 89.0328
0.5 | 0.5806 | 0.00604 | -0.1007 | 96.1258
1 | 0.6482 | 0.00613 | -0.1016 | 105.7423
1.5 | 0.715 | 0.00605 | -0.1026 | 118.1818
2 | 0.7701 | 0.00651 | -0.1019 | 118.2949
2.5 | 0.831 | 0.00699 | -0.1014 | 118.8841
3 | 0.8882 | 0.00746 | -0.1005 | 119.0617
3.5 | 0.9149 | 0.009 | -0.0943 | 101.6556
4 | 0.969 | 0.00944 | -0.0924 | 102.6483
4.5 | 1.0109 | 0.0099 | -0.0881 | 102.1111
5 | 1.0522 | 0.01061 | -0.0839 | 99.1706
5.5 | 1.0903 | 0.01172 | -0.08 | 93.029
6 | 1.1253 | 0.01331 | -0.0763 | 84.5455
6.5 | 1.0855 | 0.01843 | -0.0651 | 58.8985
7 | 1.1178 | 0.02037 | -0.0616 | 54.8748
8 | 1.1829 | 0.02459 | -0.055 | 48.1049
9 | 1.2406 | 0.02995 | -0.0485 | 41.4224
9.5 | 1.2672 | 0.03311 | -0.0454 | 38.2724
10 | 1.2889 | 0.03683 | -0.0424 | 34.9959
10.5 | 1.3012 | 0.04149 | -0.0393 | 31.3618
11 | 1.3018 | 0.04743 | -0.0366 | 27.4468
11.5 | 1.2977 | 0.05431 | -0.0347 | 23.8943
12 | 1.2858 | 0.06246 | -0.0337 | 20.586
12.5 | 1.2747 | 0.07105 | -0.0334 | 17.9409
13 | 1.2652 | 0.08001 | -0.0338 | 15.813
13.5 | 1.2505 | 0.09039 | -0.0358 | 13.8345
14 | 1.2308 | 0.10226 | -0.0398 | 12.036
14.5 | 1.2071 | 0.11551 | -0.0459 | 10.4502
15 | 1.1828 | 0.12967 | -0.0536 | 9.1216
15.5 | 1.1602 | 0.14421 | -0.0624 | 8.0452
16 | 1.1403 | 0.15914 | -0.072 | 7.1654

## 81. Re 6M Mach 0.00 (1)
BIGFOIL.COM POLAR EXPORT
cristal_cb85_15_7
cristal_cb85_15_7 |  |  |  | Cl Max: | 1.561 | at alpha= | 12 | deg
JavaFoil+Calcfoil stall+Eppler ext transition |  |  |  | L/D Max: | 158.472 | at alpha= | 1 | deg
Re: | 6000000 |  |  | Cd Min: | 0.00378 | at alpha= | 0.5 | deg
Mach: | 0 |  |  | Cl=0 at alpha= | -4.05 | deg
|  |  |  | @ Cl=0.1, Cd= | 0.00509
|  |  |  | @ Cl=0.4, Cd= | 0.0050398
|  |  |  | @ Cl=0.6, Cd= | 0.0038453
alpha (deg) | Cl | Cd | Cm | Cl/Cd
-18 | -0.596 | 0.13356 | -0.021 | -4.462
-17.5 | -0.612 | 0.12634 | -0.022 | -4.842
-17 | -0.628 | 0.11777 | -0.024 | -5.329
-16.5 | -0.642 | 0.10914 | -0.025 | -5.882
-16 | -0.655 | 0.09984 | -0.027 | -6.564
-15.5 | -0.666 | 0.09195 | -0.029 | -7.238
-15 | -0.675 | 0.08313 | -0.031 | -8.116
-14.5 | -0.677 | 0.07957 | -0.032 | -8.509
-14 | -0.68 | 0.07204 | -0.034 | -9.439
-13.5 | -0.68 | 0.06433 | -0.036 | -10.575
-13 | -0.755 | 0.01982 | -0.048 | -38.119
-12.5 | -0.752 | 0.01621 | -0.05 | -46.401
-12 | -0.739 | 0.01407 | -0.052 | -52.502
-11.5 | -0.716 | 0.01358 | -0.054 | -52.705
-11 | -0.69 | 0.01232 | -0.055 | -56.046
-10.5 | -0.66 | 0.0111 | -0.057 | -59.5
-10 | -0.625 | 0.01041 | -0.058 | -60.039
-9.5 | -0.586 | 0.00972 | -0.06 | -60.346
-9 | -0.542 | 0.00965 | -0.061 | -56.198
-8.5 | -0.497 | 0.00779 | -0.063 | -63.781
-8 | -0.448 | 0.00735 | -0.065 | -60.992
-7.5 | -0.396 | 0.00698 | -0.066 | -56.771
-7 | -0.342 | 0.00654 | -0.068 | -52.305
-6.5 | -0.286 | 0.00716 | -0.069 | -39.908
-6 | -0.229 | 0.00695 | -0.071 | -32.866
-5.5 | -0.171 | 0.00566 | -0.072 | -30.189
-5 | -0.113 | 0.00548 | -0.074 | -20.547
-4.5 | -0.054 | 0.00526 | -0.075 | -10.203
-4 | 0.006 | 0.00619 | -0.076 | 0.896
-3.5 | 0.065 | 0.00593 | -0.078 | 10.984
-3 | 0.125 | 0.00449 | -0.079 | 27.859
-2.5 | 0.186 | 0.00595 | -0.081 | 31.208
-2 | 0.246 | 0.00433 | -0.082 | 56.771
-1.5 | 0.306 | 0.00518 | -0.084 | 59.09
-1 | 0.366 | 0.00509 | -0.085 | 71.969
-0.5 | 0.427 | 0.005 | -0.087 | 85.345
0 | 0.492 | 0.00486 | -0.088 | 101.187
0.5 | 0.551 | 0.00378 | -0.09 | 145.763
1 | 0.611 | 0.00386 | -0.091 | 158.472
1.5 | 0.672 | 0.00568 | -0.092 | 118.268
2 | 0.732 | 0.00597 | -0.094 | 122.718
2.5 | 0.792 | 0.00677 | -0.095 | 117.131
3 | 0.853 | 0.0069 | -0.096 | 123.535
3.5 | 0.913 | 0.00716 | -0.098 | 127.509
4 | 0.972 | 0.00739 | -0.099 | 131.581
4.5 | 1.032 | 0.00761 | -0.1 | 135.566
5 | 1.091 | 0.00784 | -0.102 | 139.229
5.5 | 1.15 | 0.00806 | -0.103 | 142.63
6 | 1.209 | 0.0082 | -0.104 | 147.471
6.5 | 1.267 | 0.0084 | -0.105 | 150.943
7 | 1.323 | 0.00865 | -0.107 | 152.874
7.5 | 1.374 | 0.00901 | -0.108 | 152.504
8 | 1.401 | 0.01281 | -0.108 | 109.343
8.5 | 1.421 | 0.01522 | -0.107 | 93.359
9 | 1.46 | 0.01523 | -0.108 | 95.863
9.5 | 1.491 | 0.01621 | -0.109 | 91.992
10 | 1.516 | 0.0175 | -0.11 | 86.634
10.5 | 1.537 | 0.01821 | -0.111 | 84.42
11 | 1.551 | 0.01923 | -0.112 | 80.664
11.5 | 1.56 | 0.0204 | -0.113 | 76.461
12 | 1.561 | 0.0217 | -0.114 | 71.949
12.5 | 1.555 | 0.02315 | -0.114 | 67.181
13 | 1.54 | 0.02508 | -0.115 | 61.394
13.5 | 1.52 | 0.02707 | -0.115 | 56.149
14 | 1.498 | 0.02876 | -0.116 | 52.078
14.5 | 1.472 | 0.03038 | -0.117 | 48.437
15 | 1.44 | 0.03215 | -0.117 | 44.806
15.5 | 1.405 | 0.03314 | -0.118 | 42.405
16 | 1.367 | 0.03492 | -0.119 | 39.145
16.5 | 1.324 | 0.03817 | -0.119 | 34.691
17 | 1.281 | 0.04118 | -0.12 | 31.106

## 82. Re 6M Mach 0.00 (2)
BIGFOIL.COM POLAR EXPORT
cristal_cb85_15_7
cristal_cb85_15_7 |  |  |  | Cl Max: | 1.6951 | at alpha= | 20 | deg
XFOIL ncrit=9 |  |  |  | L/D Max: | 131.641 | at alpha= | 3 | deg
Re: | 6000000 |  |  | Cd Min: | 0.07841 | at alpha= | 20 | deg
Mach: | 0 |  |  | Cl=0 at alpha= | -3.688 | deg
|  |  |  | @ Cl=0.1, Cd= | 0.0060012
|  |  |  | @ Cl=0.4, Cd= | 0.00531
|  |  |  | @ Cl=0.6, Cd= | 0.0051333
alpha (deg) | Cl | Cd | Cm | Cl/Cd
-20 | -1.202 | 0.05006 | -0.1024 | -24.0112
-19.5 | -1.2314 | 0.04109 | -0.1063 | -29.9684
-19 | -1.2417 | 0.03548 | -0.1072 | -34.9972
-18.5 | -1.2344 | 0.03205 | -0.1068 | -38.5148
-18 | -1.2304 | 0.02873 | -0.1053 | -42.8263
-17.5 | -1.2222 | 0.02598 | -0.1032 | -47.0439
-17 | -1.2156 | 0.02335 | -0.1002 | -52.06
-16.5 | -1.1876 | 0.02217 | -0.0983 | -53.5679
-16 | -1.1641 | 0.02077 | -0.0957 | -56.0472
-15.5 | -1.1426 | 0.01927 | -0.0926 | -59.2942
-15 | -1.1242 | 0.01763 | -0.0887 | -63.7663
-14.5 | -1.1028 | 0.01638 | -0.0846 | -67.326
-14 | -1.081 | 0.01534 | -0.08 | -70.4694
-13.5 | -1.042 | 0.0145 | -0.0782 | -71.8621
-13 | -1.0003 | 0.01369 | -0.0767 | -73.0679
-12.5 | -0.9554 | 0.01301 | -0.0756 | -73.4358
-12 | -0.9087 | 0.01237 | -0.0747 | -73.46
-11.5 | -0.8603 | 0.01179 | -0.0741 | -72.9686
-11 | -0.8103 | 0.01127 | -0.0737 | -71.8988
-10.5 | -0.7592 | 0.01077 | -0.0734 | -70.4921
-10 | -0.7079 | 0.01021 | -0.0732 | -69.334
-9.5 | -0.6556 | 0.00968 | -0.0731 | -67.7273
-9 | -0.6021 | 0.00925 | -0.0732 | -65.0919
-8.5 | -0.5476 | 0.00889 | -0.0735 | -61.5973
-8 | -0.4921 | 0.00854 | -0.0739 | -57.623
-7.5 | -0.437 | 0.00812 | -0.0742 | -53.8177
-7 | -0.3809 | 0.00781 | -0.0747 | -48.7708
-6.5 | -0.3248 | 0.00747 | -0.0752 | -43.4806
-6 | -0.2685 | 0.00711 | -0.0758 | -37.7637
-5.5 | -0.2112 | 0.00682 | -0.0765 | -30.9677
-5 | -0.1531 | 0.0066 | -0.0774 | -23.197
-4.5 | -0.0946 | 0.00645 | -0.0782 | -14.6667
-4 | -0.0365 | 0.0063 | -0.0791 | -5.7937
-3.5 | 0.022 | 0.00615 | -0.08 | 3.5772
-3 | 0.0811 | 0.00603 | -0.081 | 13.4494
-2.5 | 0.1401 | 0.00594 | -0.082 | 23.5859
-2 | 0.1988 | 0.00583 | -0.083 | 34.0995
-1.5 | 0.2579 | 0.00571 | -0.084 | 45.1664
-1 | 0.317 | 0.00559 | -0.0851 | 56.7084
-0.5 | 0.3755 | 0.00531 | -0.0862 | 70.7156
0 | 0.434 | 0.00531 | -0.0872 | 81.7326
0.5 | 0.4902 | 0.00548 | -0.0878 | 89.4526
1 | 0.5473 | 0.00552 | -0.0887 | 99.1486
1.5 | 0.6059 | 0.00509 | -0.0903 | 119.0373
2 | 0.6627 | 0.00513 | -0.0912 | 129.1813
2.5 | 0.7147 | 0.00569 | -0.0912 | 125.6063
3 | 0.7701 | 0.00585 | -0.0919 | 131.641
3.5 | 0.8235 | 0.00626 | -0.0921 | 131.5495
4 | 0.8642 | 0.00748 | -0.0903 | 115.5348
4.5 | 0.9181 | 0.00773 | -0.0906 | 118.771
5 | 0.972 | 0.00802 | -0.0909 | 121.197
5.5 | 1.0247 | 0.00835 | -0.091 | 122.7186
6 | 1.0622 | 0.00949 | -0.0885 | 111.9283
6.5 | 1.0994 | 0.01049 | -0.0859 | 104.8046
7.5 | 1.1879 | 0.01147 | -0.0832 | 103.5658
8.5 | 1.2476 | 0.01272 | -0.0753 | 98.0818
9 | 1.277 | 0.01355 | -0.0719 | 94.2435
9.5 | 1.3054 | 0.01459 | -0.0689 | 89.4722
10 | 1.331 | 0.01599 | -0.0658 | 83.2395
10.5 | 1.3591 | 0.01739 | -0.0634 | 78.1541
11 | 1.3879 | 0.01883 | -0.0612 | 73.7069
11.5 | 1.4158 | 0.02041 | -0.0591 | 69.368
12 | 1.4427 | 0.02208 | -0.0571 | 65.3397
12.5 | 1.4678 | 0.02392 | -0.0551 | 61.3629
13 | 1.4911 | 0.0259 | -0.053 | 57.5714
13.5 | 1.5104 | 0.02826 | -0.0508 | 53.4466
14 | 1.5273 | 0.03094 | -0.0486 | 49.3633
14.5 | 1.5498 | 0.03337 | -0.0472 | 46.4429
15 | 1.5719 | 0.03593 | -0.046 | 43.749
15.5 | 1.5909 | 0.03888 | -0.0448 | 40.9182
16 | 1.6113 | 0.0418 | -0.0439 | 38.5478
16.5 | 1.6273 | 0.04527 | -0.0431 | 35.9465
17 | 1.645 | 0.04867 | -0.0425 | 33.7991
17.5 | 1.6577 | 0.0527 | -0.0421 | 31.4554
18 | 1.6686 | 0.05709 | -0.0418 | 29.2275
18.5 | 1.6796 | 0.0616 | -0.0419 | 27.2662
19 | 1.6886 | 0.06654 | -0.0423 | 25.3772
19.5 | 1.6949 | 0.07197 | -0.043 | 23.5501
20 | 1.6951 | 0.07841 | -0.0442 | 21.6184

## 83. Re 6M Mach 0.10 (1)
BIGFOIL.COM POLAR EXPORT
cristal_cb85_15_7
cristal_cb85_15_7 |  |  |  | Cl Max: | 1.556 | at alpha= | 11.5 | deg
JavaFoil+Calcfoil stall+Eppler ext transition |  |  |  | L/D Max: | 158.614 | at alpha= | 1 | deg
Re: | 6000000 |  |  | Cd Min: | 0.00379 | at alpha= | 0.5 | deg
Mach: | 0.1 |  |  | Cl=0 at alpha= | -4.05 | deg
|  |  |  | @ Cl=0.1, Cd= | 0.0051766
|  |  |  | @ Cl=0.4, Cd= | 0.0050828
|  |  |  | @ Cl=0.6, Cd= | 0.0038513
alpha (deg) | Cl | Cd | Cm | Cl/Cd
-17.5 | -0.575 | 0.12937 | -0.021 | -4.448
-17 | -0.593 | 0.12142 | -0.023 | -4.885
-16.5 | -0.609 | 0.11424 | -0.024 | -5.335
-16 | -0.626 | 0.10508 | -0.026 | -5.958
-15.5 | -0.641 | 0.09554 | -0.028 | -6.707
-15 | -0.652 | 0.08817 | -0.03 | -7.396
-14.5 | -0.661 | 0.0791 | -0.032 | -8.36
-14 | -0.663 | 0.07528 | -0.033 | -8.811
-13.5 | -0.666 | 0.06739 | -0.036 | -9.886
-13 | -0.667 | 0.05972 | -0.038 | -11.161
-12.5 | -0.74 | 0.01764 | -0.05 | -41.937
-12 | -0.733 | 0.01452 | -0.052 | -50.484
-11.5 | -0.713 | 0.01347 | -0.054 | -52.955
-11 | -0.688 | 0.01256 | -0.055 | -54.827
-10.5 | -0.66 | 0.01121 | -0.057 | -58.837
-10 | -0.625 | 0.01065 | -0.059 | -58.694
-9.5 | -0.587 | 0.00985 | -0.06 | -59.618
-9 | -0.543 | 0.00977 | -0.062 | -55.628
-8.5 | -0.499 | 0.0078 | -0.063 | -63.95
-8 | -0.45 | 0.00743 | -0.065 | -60.49
-7.5 | -0.398 | 0.00706 | -0.066 | -56.354
-7 | -0.343 | 0.00666 | -0.068 | -51.57
-6.5 | -0.287 | 0.00716 | -0.069 | -40.094
-6 | -0.23 | 0.0069 | -0.071 | -33.254
-5.5 | -0.172 | 0.00572 | -0.072 | -30.016
-5 | -0.113 | 0.00553 | -0.074 | -20.441
-4.5 | -0.054 | 0.00524 | -0.075 | -10.296
-4 | 0.006 | 0.00614 | -0.077 | 0.908
-3.5 | 0.065 | 0.00602 | -0.078 | 10.877
-3 | 0.126 | 0.00455 | -0.08 | 27.628
-2.5 | 0.187 | 0.00595 | -0.081 | 31.375
-2 | 0.247 | 0.00432 | -0.083 | 57.247
-1.5 | 0.308 | 0.00515 | -0.084 | 59.696
-1 | 0.368 | 0.00513 | -0.086 | 71.715
-0.5 | 0.429 | 0.00504 | -0.087 | 85.04
0 | 0.494 | 0.00483 | -0.088 | 102.37
0.5 | 0.554 | 0.00379 | -0.09 | 145.904
1 | 0.614 | 0.00387 | -0.091 | 158.614
1.5 | 0.675 | 0.00568 | -0.093 | 118.786
2 | 0.736 | 0.006 | -0.094 | 122.588
2.5 | 0.796 | 0.00676 | -0.095 | 117.83
3 | 0.857 | 0.00695 | -0.097 | 123.227
3.5 | 0.917 | 0.00717 | -0.098 | 127.868
4 | 0.977 | 0.00735 | -0.099 | 132.976
4.5 | 1.037 | 0.00761 | -0.101 | 136.216
5 | 1.096 | 0.00784 | -0.102 | 139.814
5.5 | 1.156 | 0.00808 | -0.103 | 143.101
6 | 1.215 | 0.00821 | -0.105 | 148.019
6.5 | 1.274 | 0.00838 | -0.106 | 151.994
7 | 1.329 | 0.00868 | -0.107 | 153.146
7.5 | 1.38 | 0.00906 | -0.108 | 152.335
8 | 1.405 | 0.01296 | -0.108 | 108.415
8.5 | 1.426 | 0.0154 | -0.107 | 92.598
9 | 1.464 | 0.01546 | -0.109 | 94.692
9.5 | 1.494 | 0.01639 | -0.11 | 91.191
10 | 1.519 | 0.01774 | -0.11 | 85.622
10.5 | 1.538 | 0.01847 | -0.111 | 83.269
11 | 1.55 | 0.01952 | -0.112 | 79.384
11.5 | 1.556 | 0.02073 | -0.113 | 75.056
12 | 1.554 | 0.02209 | -0.114 | 70.352
12.5 | 1.543 | 0.02371 | -0.115 | 65.073
13 | 1.525 | 0.02571 | -0.115 | 59.311
13.5 | 1.501 | 0.02768 | -0.115 | 54.214
14 | 1.474 | 0.0293 | -0.116 | 50.308
14.5 | 1.443 | 0.03096 | -0.117 | 46.61
15 | 1.406 | 0.03284 | -0.118 | 42.82
15.5 | 1.366 | 0.03404 | -0.119 | 40.111
16 | 1.321 | 0.03638 | -0.119 | 36.319
16.5 | 1.273 | 0.03973 | -0.12 | 32.033

## 84. Re 6M Mach 0.10 (2)
BIGFOIL.COM POLAR EXPORT
cristal_cb85_15_7
cristal_cb85_15_7 |  |  |  | Cl Max: | 1.679 | at alpha= | 19.5 | deg
XFOIL ncrit=9 |  |  |  | L/D Max: | 131.22 | at alpha= | 3 | deg
Re: | 6000000 |  |  | Cd Min: | 0.17239 | at alpha= | -20 | deg
Mach: | 0.1 |  |  | Cl=0 at alpha= | -3.6876 | deg
|  |  |  | @ Cl=0.1, Cd= | 0.0060089
|  |  |  | @ Cl=0.4, Cd= | 0.0053238
|  |  |  | @ Cl=0.6, Cd= | 0.0051794
alpha (deg) | Cl | Cd | Cm | Cl/Cd
-20 | -0.5672 | 0.17239 | -0.0307 | -3.2902
-19.5 | -1.1332 | 0.05547 | -0.1015 | -20.4291
-19 | -1.1765 | 0.0438 | -0.108 | -26.8607
-18.5 | -1.189 | 0.03746 | -0.1098 | -31.7405
-18 | -1.198 | 0.03245 | -0.1096 | -36.9183
-17.5 | -1.1991 | 0.02868 | -0.1079 | -41.8096
-17 | -1.1968 | 0.02553 | -0.1053 | -46.8782
-16.5 | -1.1758 | 0.02377 | -0.103 | -49.4657
-16 | -1.1551 | 0.02209 | -0.1003 | -52.2906
-15.5 | -1.1372 | 0.02029 | -0.0969 | -56.0473
-15 | -1.1139 | 0.01884 | -0.0937 | -59.1242
-14.5 | -1.0866 | 0.01772 | -0.0905 | -61.3205
-14 | -1.0775 | 0.01604 | -0.0843 | -67.1758
-13.5 | -1.0447 | 0.01505 | -0.0812 | -69.4153
-13 | -1.0049 | 0.01412 | -0.0792 | -71.1686
-12.5 | -0.9606 | 0.01337 | -0.0778 | -71.8474
-12 | -0.9143 | 0.01268 | -0.0767 | -72.1057
-11 | -0.8161 | 0.01146 | -0.0752 | -71.2129
-10.5 | -0.7648 | 0.01093 | -0.0747 | -69.9726
-10 | -0.7121 | 0.01047 | -0.0745 | -68.0134
-9.5 | -0.6603 | 0.00981 | -0.0742 | -67.3089
-9 | -0.6066 | 0.00935 | -0.0742 | -64.877
-8.5 | -0.5517 | 0.00895 | -0.0743 | -61.6425
-8 | -0.4958 | 0.0086 | -0.0746 | -57.6512
-7.5 | -0.4402 | 0.00817 | -0.0749 | -53.88
-7 | -0.3837 | 0.00785 | -0.0753 | -48.879
-6.5 | -0.3271 | 0.00751 | -0.0758 | -43.5553
-6 | -0.2704 | 0.00716 | -0.0763 | -37.7654
-5.5 | -0.2127 | 0.00684 | -0.077 | -31.0965
-5 | -0.1543 | 0.00661 | -0.0778 | -23.3434
-4.5 | -0.0954 | 0.00647 | -0.0787 | -14.745
-4 | -0.0368 | 0.00631 | -0.0795 | -5.832
-3.5 | 0.0221 | 0.00616 | -0.0804 | 3.5877
-3 | 0.0815 | 0.00604 | -0.0814 | 13.4934
-2.5 | 0.1409 | 0.00594 | -0.0824 | 23.7205
-2 | 0.2 | 0.00584 | -0.0834 | 34.2466
-1.5 | 0.2595 | 0.00572 | -0.0844 | 45.3671
-1 | 0.3189 | 0.0056 | -0.0855 | 56.9464
-0.5 | 0.3778 | 0.00532 | -0.0867 | 71.015
0 | 0.4366 | 0.00533 | -0.0876 | 81.9137
0.5 | 0.4932 | 0.0055 | -0.0883 | 89.6727
1 | 0.5506 | 0.00554 | -0.0891 | 99.3863
1.5 | 0.6095 | 0.00511 | -0.0907 | 119.2759
2 | 0.6665 | 0.00516 | -0.0916 | 129.1667
2.5 | 0.7186 | 0.00574 | -0.0916 | 125.1916
3 | 0.7742 | 0.0059 | -0.0923 | 131.2203
3.5 | 0.8279 | 0.00632 | -0.0925 | 130.9968
4 | 0.8686 | 0.00754 | -0.0906 | 115.1989
4.5 | 0.923 | 0.00778 | -0.0909 | 118.6375
5 | 0.9773 | 0.00806 | -0.0911 | 121.2531
5.5 | 1.03 | 0.0084 | -0.0912 | 122.619
6 | 1.0661 | 0.00961 | -0.0883 | 110.9365
6.5 | 1.1035 | 0.01058 | -0.0857 | 104.3006
7.5 | 1.1884 | 0.01156 | -0.0821 | 102.8028
8 | 1.2164 | 0.01221 | -0.0775 | 99.6233
8.5 | 1.2463 | 0.01295 | -0.0738 | 96.2394
9 | 1.2756 | 0.01387 | -0.0705 | 91.9683
9.5 | 1.3043 | 0.01502 | -0.0676 | 86.8375
10 | 1.3296 | 0.01652 | -0.0646 | 80.4843
10.5 | 1.359 | 0.01793 | -0.0623 | 75.7948
11 | 1.3875 | 0.01946 | -0.0601 | 71.3001
11.5 | 1.4156 | 0.02108 | -0.058 | 67.1537
12 | 1.4426 | 0.0228 | -0.0559 | 63.2719
12.5 | 1.4674 | 0.02471 | -0.0538 | 59.3849
13 | 1.4895 | 0.02685 | -0.0516 | 55.4749
13.5 | 1.506 | 0.02951 | -0.0491 | 51.0335
14 | 1.5263 | 0.03208 | -0.0473 | 47.5779
14.5 | 1.5484 | 0.03464 | -0.0459 | 44.6998
15 | 1.5695 | 0.03742 | -0.0447 | 41.9428
15.5 | 1.5877 | 0.04058 | -0.0435 | 39.1252
16 | 1.6068 | 0.04378 | -0.0426 | 36.7017
16.5 | 1.6214 | 0.04753 | -0.0418 | 34.1132
17 | 1.6391 | 0.05108 | -0.0413 | 32.0889
17.5 | 1.6504 | 0.05545 | -0.0409 | 29.7638
18 | 1.6598 | 0.06019 | -0.0408 | 27.576
18.5 | 1.6694 | 0.0651 | -0.041 | 25.6436
19 | 1.6768 | 0.07046 | -0.0416 | 23.7979
19.5 | 1.679 | 0.07667 | -0.0426 | 21.899
20 | 1.6764 | 0.08381 | -0.0441 | 20.0024

## 85. Re 6M Mach 0.25 (1)
BIGFOIL.COM POLAR EXPORT
cristal_cb85_15_7
cristal_cb85_15_7 |  |  |  | Cl Max: | 1.533 | at alpha= | 10.5 | deg
JavaFoil+Calcfoil stall+Eppler ext transition |  |  |  | L/D Max: | 165.058 | at alpha= | 1 | deg
Re: | 6000000 |  |  | Cd Min: | 0.00374 | at alpha= | 0.5 | deg
Mach: | 0.25 |  |  | Cl=0 at alpha= | -4.0492 | deg
|  |  |  | @ Cl=0.1, Cd= | 0.0052644
|  |  |  | @ Cl=0.4, Cd= | 0.00514
|  |  |  | @ Cl=0.6, Cd= | 0.00378
alpha (deg) | Cl | Cd | Cm | Cl/Cd
-16.5 | -0.34 | 0.12479 | -0.023 | -2.727
-16 | -0.388 | 0.11941 | -0.024 | -3.253
-15.5 | -0.432 | 0.11232 | -0.025 | -3.845
-15 | -0.471 | 0.10634 | -0.025 | -4.426
-14.5 | -0.505 | 0.10019 | -0.027 | -5.037
-14 | -0.533 | 0.09296 | -0.028 | -5.733
-13.5 | -0.558 | 0.08452 | -0.031 | -6.603
-13 | -0.581 | 0.07324 | -0.035 | -7.936
-12.5 | -0.592 | 0.0663 | -0.037 | -8.933
-12 | -0.598 | 0.05899 | -0.04 | -10.144
-11.5 | -0.673 | 0.01716 | -0.054 | -39.227
-11 | -0.669 | 0.01358 | -0.057 | -49.269
-10.5 | -0.649 | 0.01262 | -0.058 | -51.405
-10 | -0.622 | 0.01169 | -0.06 | -53.196
-9.5 | -0.588 | 0.01061 | -0.062 | -55.425
-9 | -0.548 | 0.0104 | -0.063 | -52.71
-8.5 | -0.506 | 0.00821 | -0.065 | -61.617
-8 | -0.458 | 0.00766 | -0.067 | -59.737
-7.5 | -0.406 | 0.00725 | -0.068 | -55.972
-7 | -0.351 | 0.00781 | -0.07 | -44.962
-6.5 | -0.294 | 0.00738 | -0.071 | -39.806
-6 | -0.235 | 0.00711 | -0.073 | -33.077
-5.5 | -0.176 | 0.00582 | -0.074 | -30.231
-5 | -0.116 | 0.00551 | -0.076 | -21.031
-4.5 | -0.055 | 0.00528 | -0.077 | -10.475
-4 | 0.006 | 0.00506 | -0.079 | 1.129
-3.5 | 0.067 | 0.0061 | -0.08 | 11
-3 | 0.129 | 0.00453 | -0.082 | 28.443
-2.5 | 0.191 | 0.00603 | -0.083 | 31.771
-2 | 0.254 | 0.00428 | -0.085 | 59.224
-1.5 | 0.316 | 0.00517 | -0.086 | 61.028
-1 | 0.378 | 0.00514 | -0.088 | 73.472
-0.5 | 0.44 | 0.00514 | -0.089 | 85.64
0 | 0.508 | 0.00495 | -0.091 | 102.529
0.5 | 0.569 | 0.00374 | -0.092 | 151.916
1 | 0.631 | 0.00382 | -0.094 | 165.058
1.5 | 0.694 | 0.00584 | -0.095 | 118.846
2 | 0.756 | 0.00497 | -0.097 | 152.073
2.5 | 0.818 | 0.00687 | -0.098 | 119.116
3 | 0.88 | 0.00706 | -0.099 | 124.658
3.5 | 0.942 | 0.00726 | -0.101 | 129.684
4 | 1.003 | 0.00753 | -0.102 | 133.269
4.5 | 1.065 | 0.00777 | -0.103 | 137.099
5 | 1.126 | 0.00803 | -0.105 | 140.132
5.5 | 1.187 | 0.00824 | -0.106 | 144.062
6 | 1.247 | 0.0084 | -0.107 | 148.397
6.5 | 1.307 | 0.00869 | -0.109 | 150.49
7 | 1.364 | 0.00889 | -0.11 | 153.315
7.5 | 1.396 | 0.01162 | -0.11 | 120.111
8 | 1.424 | 0.01397 | -0.11 | 101.939
8.5 | 1.452 | 0.01644 | -0.11 | 88.319
9 | 1.484 | 0.01702 | -0.111 | 87.201
9.5 | 1.509 | 0.0178 | -0.112 | 84.779
10 | 1.526 | 0.01922 | -0.113 | 79.398
10.5 | 1.533 | 0.02039 | -0.114 | 75.153
11 | 1.529 | 0.02136 | -0.115 | 71.587
11.5 | 1.513 | 0.02317 | -0.116 | 65.314
12 | 1.484 | 0.02516 | -0.116 | 58.983
12.5 | 1.446 | 0.02728 | -0.117 | 53
13 | 1.399 | 0.0287 | -0.118 | 48.742
13.5 | 1.341 | 0.0311 | -0.118 | 43.115
14 | 1.272 | 0.03294 | -0.119 | 38.612
14.5 | 1.194 | 0.03603 | -0.12 | 33.146
15 | 1.107 | 0.0389 | -0.12 | 28.447
15.5 | 1.006 | 0.04401 | -0.12 | 22.867

## 86. Re 6M Mach 0.25 (2)
BIGFOIL.COM POLAR EXPORT
cristal_cb85_15_7
cristal_cb85_15_7 |  |  |  | Cl Max: | 1.5832 | at alpha= | 17 | deg
XFOIL ncrit=9 |  |  |  | L/D Max: | 130.131 | at alpha= | 3 | deg
Re: | 6000000 |  |  | Cd Min: | 0.19827 | at alpha= | -19 | deg
Mach: | 0.25 |  |  | Cl=0 at alpha= | -3.683 | deg
|  |  |  | @ Cl=0.1, Cd= | 0.0060565
|  |  |  | @ Cl=0.4, Cd= | 0.0053762
|  |  |  | @ Cl=0.6, Cd= | 0.0054493
alpha (deg) | Cl | Cd | Cm | Cl/Cd
-19 | -0.43 | 0.19827 | -0.0287 | -2.1688
-18 | -0.5066 | 0.15267 | -0.047 | -3.3183
-17.5 | -0.5272 | 0.13833 | -0.055 | -3.8112
-17 | -0.517 | 0.13101 | -0.0595 | -3.9463
-16.5 | -0.6925 | 0.09051 | -0.0842 | -7.6511
-16 | -0.7834 | 0.06928 | -0.0978 | -11.3077
-15.5 | -0.8947 | 0.04295 | -0.1172 | -20.8312
-15 | -0.937 | 0.03418 | -0.1194 | -27.4137
-14.5 | -0.9519 | 0.02922 | -0.1173 | -32.577
-14 | -0.9678 | 0.02485 | -0.113 | -38.9457
-13.5 | -0.9627 | 0.02203 | -0.1082 | -43.6995
-13 | -0.9613 | 0.01925 | -0.1021 | -49.9377
-12 | -0.9323 | 0.01524 | -0.0898 | -61.1745
-11.5 | -0.8897 | 0.01405 | -0.087 | -63.3238
-11 | -0.8426 | 0.01303 | -0.0848 | -64.6662
-10.5 | -0.7921 | 0.01217 | -0.0831 | -65.0863
-10 | -0.7393 | 0.01138 | -0.0818 | -64.9649
-9.5 | -0.6846 | 0.01075 | -0.0808 | -63.6837
-9 | -0.6302 | 0.01003 | -0.0798 | -62.8315
-8.5 | -0.5739 | 0.00941 | -0.0793 | -60.9883
-8 | -0.5161 | 0.00893 | -0.079 | -57.794
-7.5 | -0.4575 | 0.00854 | -0.0789 | -53.5714
-7 | -0.3993 | 0.0081 | -0.0789 | -49.2963
-6.5 | -0.3401 | 0.00777 | -0.0791 | -43.7709
-6 | -0.2806 | 0.00739 | -0.0794 | -37.9702
-5.5 | -0.2213 | 0.00695 | -0.0798 | -31.8417
-5 | -0.1607 | 0.0067 | -0.0804 | -23.9851
-4.5 | -0.0996 | 0.00654 | -0.0812 | -15.2294
-4 | -0.0388 | 0.0064 | -0.0819 | -6.0625
-3.5 | 0.0224 | 0.00621 | -0.0828 | 3.6071
-3 | 0.084 | 0.00608 | -0.0838 | 13.8158
-2.5 | 0.1454 | 0.00599 | -0.0848 | 24.2738
-2 | 0.2066 | 0.00589 | -0.0857 | 35.0764
-1.5 | 0.2683 | 0.00576 | -0.0868 | 46.5799
-1 | 0.3297 | 0.00566 | -0.0879 | 58.2509
-0.5 | 0.3906 | 0.00537 | -0.0891 | 72.7374
0 | 0.4508 | 0.00541 | -0.09 | 83.3272
0.5 | 0.5091 | 0.00559 | -0.0906 | 91.0733
1 | 0.5688 | 0.00562 | -0.0915 | 101.21
1.5 | 0.6291 | 0.00529 | -0.093 | 118.9225
2 | 0.6865 | 0.0054 | -0.0938 | 127.1296
2.5 | 0.7398 | 0.006 | -0.0936 | 123.3
3 | 0.7977 | 0.00613 | -0.0943 | 130.1305
3.5 | 0.8511 | 0.00665 | -0.0941 | 127.985
4.5 | 0.9489 | 0.00805 | -0.0922 | 117.8758
5 | 1.0052 | 0.00831 | -0.0923 | 120.9627
5.5 | 1.0586 | 0.0087 | -0.0919 | 121.6782
6 | 1.0806 | 0.01038 | -0.0862 | 104.104
6.5 | 1.1187 | 0.01108 | -0.0831 | 100.9657
7 | 1.1499 | 0.01168 | -0.0786 | 98.4503
7.5 | 1.1808 | 0.01244 | -0.0745 | 94.9196
8 | 1.2083 | 0.01355 | -0.0705 | 89.1734
8.5 | 1.2395 | 0.01478 | -0.0675 | 83.8633
9 | 1.2713 | 0.01612 | -0.0649 | 78.8648
9.5 | 1.3019 | 0.01762 | -0.0622 | 73.8876
10 | 1.3274 | 0.01949 | -0.0592 | 68.1067
10.5 | 1.3571 | 0.02119 | -0.0568 | 64.0444
11 | 1.384 | 0.0231 | -0.0542 | 59.9134
11.5 | 1.4104 | 0.02512 | -0.0518 | 56.1465
12 | 1.4356 | 0.0273 | -0.0494 | 52.5861
12.5 | 1.4575 | 0.02987 | -0.047 | 48.7948
13 | 1.4714 | 0.03323 | -0.0444 | 44.2793
13.5 | 1.4946 | 0.03606 | -0.0427 | 41.4476
14 | 1.5112 | 0.03962 | -0.0409 | 38.1424
14.5 | 1.5308 | 0.04306 | -0.0395 | 35.5504
15 | 1.5441 | 0.04728 | -0.0382 | 32.6586
15.5 | 1.5556 | 0.05186 | -0.0372 | 29.9961
16 | 1.5668 | 0.05672 | -0.0366 | 27.6234
16.5 | 1.5685 | 0.06285 | -0.0363 | 24.9562
17 | 1.5832 | 0.0678 | -0.0366 | 23.351
17.5 | 1.5795 | 0.07519 | -0.0374 | 21.0068
18 | 1.5744 | 0.08313 | -0.0389 | 18.939
18.5 | 1.5667 | 0.09174 | -0.0412 | 17.0776
19 | 1.5513 | 0.10183 | -0.0444 | 15.2342
19.5 | 1.5188 | 0.11493 | -0.0497 | 13.215
20 | 1.4886 | 0.12821 | -0.0559 | 11.6106

## 87. Re 6M Mach 0.50 (1)
BIGFOIL.COM POLAR EXPORT
cristal_cb85_15_7
cristal_cb85_15_7 |  |  |  | Cl Max: | 1.513 | at alpha= | 8 | deg
JavaFoil+Calcfoil stall+Eppler ext transition |  |  |  | L/D Max: | 113.011 | at alpha= | 1.5 | deg
Re: | 6000000 |  |  | Cd Min: | 0.00467 | at alpha= | -2.5 | deg
Mach: | 0.5 |  |  | Cl=0 at alpha= | -4.0448 | deg
|  |  |  | @ Cl=0.1, Cd= | 0.0068535
|  |  |  | @ Cl=0.4, Cd= | 0.0056152
|  |  |  | @ Cl=0.6, Cd= | 0.0062273
alpha (deg) | Cl | Cd | Cm | Cl/Cd
-20 | -0.872 | 0.15448 | -0.024 | -5.642
-19.5 | -0.845 | 0.16403 | -0.024 | -5.154
-19 | -0.823 | 0.15126 | -0.026 | -5.44
-18.5 | -0.798 | 0.14262 | -0.028 | -5.594
-18 | -0.771 | 0.1343 | -0.029 | -5.743
-17.5 | -0.744 | 0.12856 | -0.029 | -5.789
-17 | -0.717 | 0.12448 | -0.03 | -5.761
-16.5 | -0.689 | 0.11996 | -0.031 | -5.745
-16 | -0.66 | 0.11732 | -0.031 | -5.624
-15.5 | -0.631 | 0.11483 | -0.031 | -5.492
-15 | -0.6 | 0.11324 | -0.03 | -5.302
-14.5 | -0.573 | 0.10819 | -0.03 | -5.294
-14 | -0.546 | 0.10515 | -0.031 | -5.191
-13.5 | -0.519 | 0.10054 | -0.031 | -5.161
-13 | -0.492 | 0.09754 | -0.032 | -5.043
-12.5 | -0.465 | 0.09412 | -0.033 | -4.939
-12 | -0.438 | 0.09007 | -0.033 | -4.86
-11.5 | -0.411 | 0.08703 | -0.034 | -4.718
-11 | -0.383 | 0.08402 | -0.035 | -4.563
-10.5 | -0.356 | 0.08024 | -0.036 | -4.438
-10 | -0.329 | 0.07507 | -0.037 | -4.381
-9.5 | -0.301 | 0.0677 | -0.037 | -4.452
-9 | -0.272 | 0.0735 | -0.028 | -3.7
-8.5 | -0.47 | 0.01571 | -0.07 | -29.941
-8 | -0.471 | 0.00981 | -0.074 | -47.949
-7.5 | -0.432 | 0.00891 | -0.075 | -48.523
-7 | -0.38 | 0.00921 | -0.077 | -41.294
-6.5 | -0.32 | 0.00864 | -0.079 | -37.1
-6 | -0.258 | 0.00703 | -0.081 | -36.688
-5.5 | -0.194 | 0.0066 | -0.082 | -29.331
-5 | -0.128 | 0.0061 | -0.084 | -21.002
-4.5 | -0.061 | 0.00587 | -0.086 | -10.445
-4 | 0.006 | 0.00552 | -0.088 | 1.148
-3.5 | 0.075 | 0.00703 | -0.089 | 10.61
-3 | 0.143 | 0.00655 | -0.091 | 21.893
-2.5 | 0.213 | 0.00467 | -0.093 | 45.594
-2 | 0.282 | 0.00632 | -0.094 | 44.62
-1.5 | 0.351 | 0.00553 | -0.096 | 63.555
-1 | 0.42 | 0.00565 | -0.098 | 74.386
-0.5 | 0.49 | 0.00543 | -0.099 | 90.288
0 | 0.568 | 0.00617 | -0.101 | 92.035
0.5 | 0.635 | 0.00629 | -0.103 | 101.01
1 | 0.705 | 0.00643 | -0.105 | 109.533
1.5 | 0.774 | 0.00685 | -0.106 | 113.011
2 | 0.843 | 0.00888 | -0.108 | 95.003
2.5 | 0.904 | 0.0096 | -0.108 | 94.129
3 | 0.97 | 0.01 | -0.11 | 97.004
3.5 | 1.035 | 0.01042 | -0.111 | 99.383
4 | 1.099 | 0.01096 | -0.112 | 100.294
4.5 | 1.163 | 0.01153 | -0.113 | 100.839
5 | 1.216 | 0.01213 | -0.113 | 100.274
5.5 | 1.279 | 0.01267 | -0.115 | 100.971
6 | 1.343 | 0.01326 | -0.116 | 101.246
6.5 | 1.404 | 0.01383 | -0.117 | 101.526
7 | 1.458 | 0.01455 | -0.119 | 100.167
7.5 | 1.494 | 0.01739 | -0.12 | 85.887
8 | 1.513 | 0.02016 | -0.12 | 75.045
8.5 | 1.497 | 0.02279 | -0.121 | 65.695
9 | 1.432 | 0.02427 | -0.122 | 58.996
9.5 | 0.75 | 0.06699 | -0.052 | 11.19
10 | 0.785 | 0.06845 | -0.072 | 11.463
10.5 | 0.947 | 0.03389 | -0.124 | 27.933
11 | 0.975 | 0.03899 | -0.125 | 25.017
11.5 | 0.999 | 0.04412 | -0.125 | 22.641
12 | 1.017 | 0.05013 | -0.124 | 20.297
12.5 | 0.941 | 0.09212 | -0.093 | 10.21
13 | 1.036 | 0.07142 | -0.117 | 14.501

## 88. Re 6M Mach 0.50 (2)
BIGFOIL.COM POLAR EXPORT
cristal_cb85_15_7
cristal_cb85_15_7 |  |  |  | Cl Max: | 1.3209 | at alpha= | 11 | deg
XFOIL ncrit=9 |  |  |  | L/D Max: | 118.784 | at alpha= | 2.5 | deg
Re: | 6000000 |  |  | Cd Min: | 0.1585 | at alpha= | 16 | deg
Mach: | 0.5 |  |  | Cl=0 at alpha= | -3.6688 | deg
|  |  |  | @ Cl=0.1, Cd= | 0.0063415
|  |  |  | @ Cl=0.4, Cd= | 0.0058483
|  |  |  | @ Cl=0.6, Cd= | 0.0059995
alpha (deg) | Cl | Cd | Cm | Cl/Cd
-12.5 | -0.271 | 0.10277 | -0.0902 | -2.637
-12 | -0.2835 | 0.0917 | -0.0966 | -3.0916
-11.5 | -0.2996 | 0.08083 | -0.1033 | -3.7065
-11 | -0.3183 | 0.07014 | -0.1102 | -4.5381
-10.5 | -0.3342 | 0.05983 | -0.1171 | -5.5858
-10 | -0.3515 | 0.04673 | -0.128 | -7.5219
-9.5 | -0.3772 | 0.03741 | -0.133 | -10.0829
-9 | -0.4171 | 0.03037 | -0.1315 | -13.7339
-8.5 | -0.4553 | 0.02491 | -0.1245 | -18.2778
-8 | -0.4921 | 0.01987 | -0.114 | -24.766
-7.5 | -0.5005 | 0.01341 | -0.1056 | -37.3229
-7 | -0.4585 | 0.01031 | -0.1002 | -44.4714
-6.5 | -0.3955 | 0.00907 | -0.097 | -43.6053
-6 | -0.3281 | 0.00829 | -0.095 | -39.5778
-5.5 | -0.2582 | 0.00779 | -0.0939 | -33.1451
-5 | -0.1888 | 0.00732 | -0.0931 | -25.7923
-4.5 | -0.1189 | 0.00695 | -0.0929 | -17.1079
-4 | -0.0473 | 0.00676 | -0.0931 | -6.997
-3.5 | 0.0241 | 0.00653 | -0.0936 | 3.6907
-3 | 0.095 | 0.00635 | -0.0943 | 14.9606
-2.5 | 0.1656 | 0.00623 | -0.0951 | 26.5811
-2 | 0.237 | 0.00609 | -0.0962 | 38.9163
-1.5 | 0.3079 | 0.00596 | -0.0973 | 51.6611
-1 | 0.3783 | 0.00587 | -0.0984 | 64.4463
-0.5 | 0.4482 | 0.0058 | -0.0996 | 77.2759
0 | 0.5138 | 0.0058 | -0.1002 | 88.5862
0.5 | 0.581 | 0.00596 | -0.1009 | 97.4832
1 | 0.6483 | 0.0061 | -0.1017 | 106.2787
1.5 | 0.7077 | 0.00661 | -0.1012 | 107.0651
2 | 0.7679 | 0.00668 | -0.1015 | 114.9551
2.5 | 0.8303 | 0.00699 | -0.1014 | 118.784
3 | 0.8619 | 0.00852 | -0.0961 | 101.162
3.5 | 0.9218 | 0.00877 | -0.0954 | 105.1083
4 | 0.977 | 0.00922 | -0.0936 | 105.9653
4.5 | 1.0264 | 0.00959 | -0.0906 | 107.0282
5 | 1.0708 | 0.01007 | -0.0867 | 106.3357
5.5 | 1.1042 | 0.01113 | -0.0816 | 99.2093
6 | 1.1183 | 0.01353 | -0.0755 | 82.6534
6.5 | 1.0981 | 0.01776 | -0.0663 | 61.83
7 | 1.1319 | 0.01963 | -0.0628 | 57.6617
7.5 | 1.1666 | 0.02153 | -0.0595 | 54.1849
8 | 1.1983 | 0.0237 | -0.0561 | 50.5612
9 | 1.2582 | 0.02882 | -0.0495 | 43.6572
9.5 | 1.2861 | 0.03184 | -0.0464 | 40.3926
10 | 1.3047 | 0.03568 | -0.043 | 36.5667
10.5 | 1.3194 | 0.04007 | -0.0398 | 32.9274
11 | 1.3209 | 0.04586 | -0.0369 | 28.8029
11.5 | 1.3136 | 0.05288 | -0.0347 | 24.8411
12 | 1.3002 | 0.06104 | -0.0334 | 21.3008
12.5 | 1.2896 | 0.06946 | -0.033 | 18.5661
13 | 1.2787 | 0.07851 | -0.0334 | 16.2871
13.5 | 1.264 | 0.08883 | -0.0354 | 14.2294
14 | 1.2437 | 0.10066 | -0.0393 | 12.3555
14.5 | 1.2192 | 0.11391 | -0.0452 | 10.7032
15 | 1.1936 | 0.12818 | -0.0529 | 9.3119
15.5 | 1.1681 | 0.14307 | -0.0618 | 8.1645
16 | 1.1449 | 0.1585 | -0.0717 | 7.2233

## 89. Re 7M Mach 0.00 (1)
BIGFOIL.COM POLAR EXPORT
cristal_cb85_15_7
cristal_cb85_15_7 |  |  |  | Cl Max: | 1.563 | at alpha= | 12 | deg
JavaFoil+Calcfoil stall+Eppler ext transition |  |  |  | L/D Max: | 157.381 | at alpha= | 7 | deg
Re: | 7000000 |  |  | Cd Min: | 0.0043 | at alpha= | -2.5 | deg
Mach: | 0 |  |  | Cl=0 at alpha= | -4.05 | deg
|  |  |  | @ Cl=0.1, Cd= | 0.0052058
|  |  |  | @ Cl=0.4, Cd= | 0.0050033
|  |  |  | @ Cl=0.6, Cd= | 0.0052312
alpha (deg) | Cl | Cd | Cm | Cl/Cd
-18 | -0.597 | 0.13193 | -0.021 | -4.524
-17.5 | -0.614 | 0.12366 | -0.023 | -4.961
-17 | -0.629 | 0.11482 | -0.024 | -5.482
-16.5 | -0.644 | 0.1062 | -0.026 | -6.061
-16 | -0.657 | 0.09805 | -0.028 | -6.703
-15.5 | -0.667 | 0.09003 | -0.03 | -7.409
-15 | -0.673 | 0.08474 | -0.031 | -7.945
-14.5 | -0.678 | 0.07789 | -0.032 | -8.705
-14 | -0.682 | 0.0699 | -0.035 | -9.756
-13.5 | -0.682 | 0.06305 | -0.037 | -10.82
-13 | -0.758 | 0.01868 | -0.048 | -40.596
-12.5 | -0.755 | 0.01502 | -0.051 | -50.281
-12 | -0.74 | 0.01286 | -0.052 | -57.507
-11.5 | -0.717 | 0.01315 | -0.054 | -54.484
-11 | -0.691 | 0.01135 | -0.055 | -60.853
-10.5 | -0.661 | 0.01013 | -0.057 | -65.228
-10 | -0.626 | 0.00951 | -0.058 | -65.761
-9.5 | -0.587 | 0.00877 | -0.06 | -66.891
-9 | -0.543 | 0.0086 | -0.061 | -63.109
-8.5 | -0.498 | 0.00754 | -0.063 | -65.978
-8 | -0.448 | 0.00716 | -0.065 | -62.592
-7.5 | -0.397 | 0.00675 | -0.066 | -58.71
-7 | -0.342 | 0.00647 | -0.068 | -52.822
-6.5 | -0.286 | 0.00608 | -0.069 | -47.033
-6 | -0.229 | 0.00585 | -0.071 | -39.104
-5.5 | -0.171 | 0.00547 | -0.072 | -31.238
-5 | -0.113 | 0.0053 | -0.074 | -21.257
-4.5 | -0.054 | 0.00512 | -0.075 | -10.502
-4 | 0.006 | 0.006 | -0.077 | 0.925
-3.5 | 0.065 | 0.00632 | -0.078 | 10.321
-3 | 0.125 | 0.00441 | -0.08 | 28.359
-2.5 | 0.186 | 0.0043 | -0.081 | 43.14
-2 | 0.246 | 0.00564 | -0.082 | 43.641
-1.5 | 0.306 | 0.00506 | -0.084 | 60.513
-1 | 0.366 | 0.00502 | -0.085 | 73.003
-0.5 | 0.427 | 0.00499 | -0.087 | 85.588
0 | 0.492 | 0.00481 | -0.088 | 102.276
0.5 | 0.551 | 0.00439 | -0.089 | 125.344
1 | 0.611 | 0.00542 | -0.091 | 112.808
1.5 | 0.672 | 0.0057 | -0.092 | 117.91
2 | 0.732 | 0.00734 | -0.094 | 99.681
2.5 | 0.792 | 0.00662 | -0.095 | 119.787
3 | 0.853 | 0.00673 | -0.096 | 126.611
3.5 | 0.913 | 0.00697 | -0.098 | 130.849
4 | 0.972 | 0.00721 | -0.099 | 134.932
4.5 | 1.032 | 0.00742 | -0.1 | 139.038
5 | 1.091 | 0.00764 | -0.102 | 142.727
5.5 | 1.15 | 0.00776 | -0.103 | 148.279
6 | 1.209 | 0.00796 | -0.104 | 151.845
6.5 | 1.267 | 0.00824 | -0.105 | 153.767
7 | 1.323 | 0.00841 | -0.107 | 157.381
7.5 | 1.374 | 0.00874 | -0.108 | 157.077
8 | 1.404 | 0.01242 | -0.108 | 113.077
8.5 | 1.428 | 0.01454 | -0.108 | 98.176
9 | 1.471 | 0.01434 | -0.109 | 102.572
9.5 | 1.493 | 0.01575 | -0.109 | 94.762
10 | 1.518 | 0.01679 | -0.11 | 90.425
10.5 | 1.538 | 0.01792 | -0.111 | 85.816
11 | 1.553 | 0.01898 | -0.112 | 81.807
11.5 | 1.561 | 0.01983 | -0.113 | 78.7
12 | 1.563 | 0.02109 | -0.114 | 74.098
12.5 | 1.558 | 0.02236 | -0.115 | 69.667
13 | 1.544 | 0.02402 | -0.115 | 64.283
13.5 | 1.524 | 0.02591 | -0.116 | 58.803
14 | 1.498 | 0.02799 | -0.116 | 53.542
14.5 | 1.473 | 0.02957 | -0.117 | 49.796
15 | 1.441 | 0.03125 | -0.117 | 46.13
15.5 | 1.406 | 0.03221 | -0.118 | 43.653
16 | 1.369 | 0.03441 | -0.119 | 39.767
16.5 | 1.326 | 0.03756 | -0.12 | 35.296
17 | 1.282 | 0.03961 | -0.12 | 32.356

## 90. Re 7M Mach 0.00 (2)
BIGFOIL.COM POLAR EXPORT
cristal_cb85_15_7
cristal_cb85_15_7 |  |  |  | Cl Max: | 1.7137 | at alpha= | 20 | deg
XFOIL ncrit=9 |  |  |  | L/D Max: | 129.277 | at alpha= | 3.5 | deg
Re: | 7000000 |  |  | Cd Min: | 0.07587 | at alpha= | 20 | deg
Mach: | 0 |  |  | Cl=0 at alpha= | -3.6939 | deg
|  |  |  | @ Cl=0.1, Cd= | 0.0058221
|  |  |  | @ Cl=0.4, Cd= | 0.005295
|  |  |  | @ Cl=0.6, Cd= | 0.005373
alpha (deg) | Cl | Cd | Cm | Cl/Cd
-20 | -1.2634 | 0.04268 | -0.106 | -29.6017
-19.5 | -1.2783 | 0.03638 | -0.1075 | -35.1374
-19 | -1.2813 | 0.032 | -0.1071 | -40.0406
-18.5 | -1.2722 | 0.02903 | -0.106 | -43.8236
-18 | -1.2634 | 0.0263 | -0.104 | -48.038
-17.5 | -1.2511 | 0.024 | -0.1016 | -52.1292
-17 | -1.2387 | 0.02185 | -0.0986 | -56.6911
-16.5 | -1.2112 | 0.0207 | -0.0964 | -58.5121
-16 | -1.1856 | 0.01943 | -0.0938 | -61.019
-15.5 | -1.1616 | 0.0181 | -0.0907 | -64.1768
-15 | -1.1357 | 0.01698 | -0.0875 | -66.8846
-14.5 | -1.1108 | 0.01609 | -0.0836 | -69.0367
-14 | -1.0876 | 0.0149 | -0.0793 | -72.9933
-13.5 | -1.0483 | 0.01403 | -0.0774 | -74.7185
-13 | -1.0064 | 0.0132 | -0.0759 | -76.2424
-12.5 | -0.9611 | 0.01253 | -0.0749 | -76.7039
-12 | -0.9137 | 0.01192 | -0.0741 | -76.6527
-11.5 | -0.8647 | 0.01135 | -0.0736 | -76.185
-11 | -0.8143 | 0.01084 | -0.0732 | -75.1199
-10.5 | -0.7626 | 0.01037 | -0.073 | -73.5391
-10 | -0.7096 | 0.00996 | -0.0731 | -71.245
-9.5 | -0.6574 | 0.00943 | -0.073 | -69.7137
-9 | -0.6037 | 0.00898 | -0.0731 | -67.2272
-8.5 | -0.5488 | 0.00859 | -0.0734 | -63.8882
-8 | -0.4932 | 0.00827 | -0.0738 | -59.6372
-7.5 | -0.4376 | 0.00791 | -0.0742 | -55.3224
-7 | -0.3816 | 0.0076 | -0.0747 | -50.2105
-6.5 | -0.325 | 0.00728 | -0.0753 | -44.6429
-6 | -0.268 | 0.00694 | -0.0759 | -38.6167
-5.5 | -0.2108 | 0.00661 | -0.0767 | -31.8911
-5 | -0.1528 | 0.00639 | -0.0775 | -23.9124
-4.5 | -0.0945 | 0.00626 | -0.0784 | -15.0958
-4 | -0.036 | 0.00613 | -0.0792 | -5.8728
-3.5 | 0.0228 | 0.00595 | -0.0802 | 3.8319
-3 | 0.0817 | 0.00585 | -0.0812 | 13.9658
-2 | 0.1997 | 0.00567 | -0.0832 | 35.2205
-1.5 | 0.2589 | 0.00555 | -0.0843 | 46.6486
-1 | 0.3176 | 0.00548 | -0.0853 | 57.9562
-0.5 | 0.376 | 0.00524 | -0.0864 | 71.7557
0 | 0.4327 | 0.00537 | -0.0871 | 80.5773
0.5 | 0.4899 | 0.00548 | -0.0878 | 89.3978
1 | 0.5474 | 0.00551 | -0.0887 | 99.3466
1.5 | 0.605 | 0.00536 | -0.0899 | 112.8731
2 | 0.6596 | 0.00537 | -0.0908 | 122.8305
2.5 | 0.7137 | 0.00577 | -0.0911 | 123.6915
3.5 | 0.8222 | 0.00636 | -0.0919 | 129.2767
4 | 0.8653 | 0.00744 | -0.0904 | 116.3038
4.5 | 0.9202 | 0.00765 | -0.0909 | 120.2876
5 | 0.9755 | 0.0078 | -0.0915 | 125.0641
5.5 | 1.0283 | 0.00813 | -0.0916 | 126.4822
6 | 1.0593 | 0.00965 | -0.088 | 109.772
6.5 | 1.1049 | 0.01022 | -0.0868 | 108.1115
7 | 1.1516 | 0.01068 | -0.0859 | 107.8277
7.5 | 1.1956 | 0.01117 | -0.0845 | 107.0367
8 | 1.2315 | 0.01168 | -0.0816 | 105.4366
8.5 | 1.2617 | 0.01227 | -0.0776 | 102.828
9.5 | 1.3185 | 0.01401 | -0.0706 | 94.1113
10 | 1.3442 | 0.01529 | -0.0674 | 87.9137
10.5 | 1.3737 | 0.01654 | -0.0651 | 83.0532
11 | 1.4026 | 0.01793 | -0.0628 | 78.2264
11.5 | 1.4305 | 0.01945 | -0.0607 | 73.5476
12 | 1.4578 | 0.02107 | -0.0586 | 69.1884
12.5 | 1.4829 | 0.02286 | -0.0565 | 64.8688
13 | 1.5043 | 0.02495 | -0.0541 | 60.2926
13.5 | 1.5257 | 0.02712 | -0.052 | 56.2574
14 | 1.5466 | 0.02941 | -0.0501 | 52.5876
14.5 | 1.569 | 0.03175 | -0.0485 | 49.4173
15 | 1.5909 | 0.03425 | -0.0472 | 46.4496
15.5 | 1.6103 | 0.03709 | -0.0459 | 43.416
16 | 1.6302 | 0.03999 | -0.0449 | 40.7652
16.5 | 1.6472 | 0.04326 | -0.0439 | 38.0767
17 | 1.6656 | 0.04652 | -0.0433 | 35.804
17.5 | 1.6795 | 0.05033 | -0.0427 | 33.3698
18 | 1.6916 | 0.05447 | -0.0423 | 31.0556
18.5 | 1.702 | 0.05895 | -0.0422 | 28.8719
19 | 1.71 | 0.06387 | -0.0424 | 26.7731
19.5 | 1.7122 | 0.06973 | -0.0429 | 24.5547
20 | 1.7137 | 0.07587 | -0.0439 | 22.5873

## 91. Re 7M Mach 0.10 (1)
BIGFOIL.COM POLAR EXPORT
cristal_cb85_15_7
cristal_cb85_15_7 |  |  |  | Cl Max: | 1.558 | at alpha= | 11.5 | deg
JavaFoil+Calcfoil stall+Eppler ext transition |  |  |  | L/D Max: | 157.744 | at alpha= | 7 | deg
Re: | 7000000 |  |  | Cd Min: | 0.00428 | at alpha= | -2.5 | deg
Mach: | 0.1 |  |  | Cl=0 at alpha= | -4.05 | deg
|  |  |  | @ Cl=0.1, Cd= | 0.0052541
|  |  |  | @ Cl=0.4, Cd= | 0.0049743
|  |  |  | @ Cl=0.6, Cd= | 0.0051703
alpha (deg) | Cl | Cd | Cm | Cl/Cd
-17.5 | -0.575 | 0.12789 | -0.021 | -4.5
-17 | -0.595 | 0.11827 | -0.024 | -5.03
-16.5 | -0.612 | 0.11138 | -0.025 | -5.492
-16 | -0.628 | 0.10236 | -0.027 | -6.137
-15.5 | -0.642 | 0.09321 | -0.029 | -6.889
-15 | -0.653 | 0.08584 | -0.031 | -7.607
-14.5 | -0.66 | 0.08068 | -0.032 | -8.179
-14 | -0.665 | 0.07349 | -0.034 | -9.052
-13.5 | -0.668 | 0.06604 | -0.036 | -10.117
-13 | -0.67 | 0.05693 | -0.039 | -11.766
-12.5 | -0.743 | 0.01659 | -0.051 | -44.794
-12 | -0.734 | 0.01404 | -0.052 | -52.265
-11.5 | -0.713 | 0.0135 | -0.054 | -52.806
-11 | -0.689 | 0.01155 | -0.056 | -59.649
-10.5 | -0.66 | 0.01023 | -0.057 | -64.517
-10 | -0.626 | 0.00964 | -0.059 | -64.877
-9.5 | -0.587 | 0.00888 | -0.06 | -66.105
-9 | -0.544 | 0.00871 | -0.062 | -62.463
-8.5 | -0.499 | 0.00761 | -0.063 | -65.581
-8 | -0.45 | 0.00722 | -0.065 | -62.302
-7.5 | -0.398 | 0.00672 | -0.066 | -59.251
-7 | -0.344 | 0.00644 | -0.068 | -53.33
-6.5 | -0.287 | 0.00606 | -0.069 | -47.393
-6 | -0.23 | 0.00583 | -0.071 | -39.409
-5.5 | -0.172 | 0.00555 | -0.072 | -30.908
-5 | -0.113 | 0.00537 | -0.074 | -21.043
-4.5 | -0.054 | 0.00507 | -0.075 | -10.649
-4 | 0.006 | 0.00599 | -0.077 | 0.93
-3.5 | 0.065 | 0.00635 | -0.078 | 10.31
-3 | 0.126 | 0.00444 | -0.08 | 28.32
-2.5 | 0.187 | 0.00428 | -0.081 | 43.63
-2 | 0.247 | 0.00563 | -0.083 | 43.892
-1.5 | 0.308 | 0.00503 | -0.084 | 61.16
-1 | 0.368 | 0.00499 | -0.086 | 73.789
-0.5 | 0.429 | 0.00496 | -0.087 | 86.496
0 | 0.494 | 0.00478 | -0.088 | 103.513
0.5 | 0.554 | 0.00435 | -0.09 | 127.198
1 | 0.614 | 0.00542 | -0.091 | 113.364
1.5 | 0.675 | 0.00574 | -0.093 | 117.647
2 | 0.736 | 0.00739 | -0.094 | 99.505
2.5 | 0.796 | 0.00661 | -0.095 | 120.567
3 | 0.857 | 0.00676 | -0.097 | 126.839
3.5 | 0.917 | 0.00699 | -0.098 | 131.263
4 | 0.977 | 0.00726 | -0.099 | 134.611
4.5 | 1.037 | 0.00748 | -0.101 | 138.713
5 | 1.096 | 0.00765 | -0.102 | 143.401
5.5 | 1.156 | 0.00781 | -0.103 | 147.931
6 | 1.215 | 0.00801 | -0.105 | 151.586
6.5 | 1.274 | 0.00822 | -0.106 | 155.028
7 | 1.329 | 0.00843 | -0.107 | 157.744
7.5 | 1.38 | 0.0088 | -0.108 | 156.864
8 | 1.409 | 0.01252 | -0.108 | 112.484
8.5 | 1.429 | 0.01487 | -0.108 | 96.135
9 | 1.471 | 0.01465 | -0.109 | 100.404
9.5 | 1.496 | 0.01594 | -0.11 | 93.852
10 | 1.52 | 0.01701 | -0.111 | 89.368
10.5 | 1.54 | 0.01824 | -0.111 | 84.407
11 | 1.552 | 0.01927 | -0.112 | 80.507
11.5 | 1.558 | 0.02025 | -0.113 | 76.928
12 | 1.556 | 0.02148 | -0.114 | 72.449
12.5 | 1.547 | 0.02284 | -0.115 | 67.722
13 | 1.529 | 0.02461 | -0.115 | 62.099
13.5 | 1.503 | 0.02661 | -0.116 | 56.501
14 | 1.475 | 0.02852 | -0.116 | 51.725
14.5 | 1.444 | 0.03011 | -0.117 | 47.954
15 | 1.407 | 0.03191 | -0.118 | 44.097
15.5 | 1.366 | 0.03307 | -0.119 | 41.313
16 | 1.322 | 0.03531 | -0.119 | 37.448
16.5 | 1.274 | 0.03841 | -0.12 | 33.158

## 92. Re 7M Mach 0.10 (2)
BIGFOIL.COM POLAR EXPORT
cristal_cb85_15_7
cristal_cb85_15_7 |  |  |  | Cl Max: | 1.6976 | at alpha= | 19 | deg
XFOIL ncrit=9 |  |  |  | L/D Max: | 128.078 | at alpha= | 3.5 | deg
Re: | 7000000 |  |  | Cd Min: | 0.0825 | at alpha= | 20 | deg
Mach: | 0.1 |  |  | Cl=0 at alpha= | -3.6926 | deg
|  |  |  | @ Cl=0.1, Cd= | 0.005833
|  |  |  | @ Cl=0.4, Cd= | 0.0052972
|  |  |  | @ Cl=0.6, Cd= | 0.0054089
alpha (deg) | Cl | Cd | Cm | Cl/Cd
-20 | -1.1529 | 0.05943 | -0.0994 | -19.3993
-19.5 | -1.2108 | 0.04538 | -0.1078 | -26.6814
-19 | -1.2305 | 0.03807 | -0.1102 | -32.322
-18.5 | -1.2375 | 0.03311 | -0.1103 | -37.3754
-18 | -1.2385 | 0.02926 | -0.1089 | -42.3274
-17.5 | -1.2332 | 0.02624 | -0.1067 | -46.997
-17 | -1.2238 | 0.02372 | -0.1038 | -51.5936
-16.5 | -1.2031 | 0.02204 | -0.1012 | -54.5871
-16 | -1.1798 | 0.02053 | -0.0984 | -57.4671
-15.5 | -1.1582 | 0.01898 | -0.095 | -61.0221
-15 | -1.1333 | 0.0177 | -0.0917 | -64.0282
-14.5 | -1.1063 | 0.01669 | -0.0882 | -66.2852
-14 | -1.0851 | 0.01577 | -0.0832 | -68.8079
-13.5 | -1.0512 | 0.0146 | -0.0804 | -72
-13 | -1.0113 | 0.01363 | -0.0784 | -74.1966
-12.5 | -0.9667 | 0.01288 | -0.077 | -75.0543
-11.5 | -0.8708 | 0.01158 | -0.0752 | -75.1986
-11 | -0.8203 | 0.01102 | -0.0747 | -74.4374
-10.5 | -0.7683 | 0.01051 | -0.0743 | -73.1018
-10 | -0.7151 | 0.01007 | -0.0742 | -71.0129
-9.5 | -0.6621 | 0.00957 | -0.074 | -69.185
-9 | -0.6082 | 0.00907 | -0.074 | -67.0562
-8.5 | -0.5529 | 0.00866 | -0.0742 | -63.8453
-8 | -0.4969 | 0.00832 | -0.0745 | -59.7236
-7.5 | -0.4408 | 0.00797 | -0.0749 | -55.3074
-7 | -0.3844 | 0.00763 | -0.0753 | -50.3801
-6.5 | -0.3273 | 0.00732 | -0.0759 | -44.7131
-6 | -0.27 | 0.00697 | -0.0765 | -38.7374
-5.5 | -0.2124 | 0.00662 | -0.0772 | -32.0846
-5 | -0.154 | 0.00641 | -0.078 | -24.025
-4.5 | -0.0952 | 0.00628 | -0.0788 | -15.1592
-4 | -0.0364 | 0.00614 | -0.0797 | -5.9283
-3.5 | 0.0228 | 0.00596 | -0.0806 | 3.8255
-3 | 0.0822 | 0.00586 | -0.0816 | 14.0273
-2 | 0.2009 | 0.00568 | -0.0836 | 35.3697
-1.5 | 0.2605 | 0.00556 | -0.0847 | 46.8525
-1 | 0.3196 | 0.00549 | -0.0857 | 58.2149
-0.5 | 0.3783 | 0.00524 | -0.0868 | 72.1947
0 | 0.4352 | 0.00539 | -0.0875 | 80.7421
0.5 | 0.4928 | 0.0055 | -0.0883 | 89.6
1 | 0.5507 | 0.00552 | -0.0892 | 99.7645
1.5 | 0.6084 | 0.00539 | -0.0903 | 112.8757
2.5 | 0.7178 | 0.0058 | -0.0915 | 123.7586
3.5 | 0.8261 | 0.00645 | -0.0922 | 128.0775
4 | 0.87 | 0.00748 | -0.0908 | 116.3102
4.5 | 0.925 | 0.0077 | -0.0912 | 120.1299
5 | 0.9808 | 0.00784 | -0.0918 | 125.102
5.5 | 1.0338 | 0.00818 | -0.0918 | 126.3814
6 | 1.063 | 0.00977 | -0.0878 | 108.8025
6.5 | 1.1092 | 0.0103 | -0.0867 | 107.6893
7 | 1.1556 | 0.01077 | -0.0856 | 107.2981
7.5 | 1.1987 | 0.01128 | -0.0839 | 106.2677
8 | 1.2301 | 0.01181 | -0.0799 | 104.1575
8.5 | 1.2605 | 0.01247 | -0.0761 | 101.0826
9.5 | 1.317 | 0.0144 | -0.0692 | 91.4583
10 | 1.3437 | 0.01576 | -0.0663 | 85.2602
10.5 | 1.3737 | 0.01705 | -0.0639 | 80.5689
11 | 1.4024 | 0.01853 | -0.0616 | 75.6827
11.5 | 1.4302 | 0.02012 | -0.0595 | 71.0835
12 | 1.4569 | 0.02183 | -0.0573 | 66.7384
12.5 | 1.4812 | 0.02374 | -0.055 | 62.3926
13 | 1.4994 | 0.02612 | -0.0524 | 57.4043
13.5 | 1.5241 | 0.02814 | -0.0506 | 54.1613
14 | 1.5452 | 0.03056 | -0.0487 | 50.5628
14.5 | 1.5678 | 0.033 | -0.0472 | 47.5091
15 | 1.5892 | 0.03566 | -0.0458 | 44.5653
15.5 | 1.6086 | 0.03863 | -0.0445 | 41.6412
16 | 1.6282 | 0.04167 | -0.0435 | 39.0737
16.5 | 1.6444 | 0.04517 | -0.0426 | 36.4047
17 | 1.6614 | 0.04871 | -0.042 | 34.108
17.5 | 1.6734 | 0.05289 | -0.0414 | 31.6393
18 | 1.6838 | 0.05742 | -0.0411 | 29.3243
18.5 | 1.692 | 0.06234 | -0.0411 | 27.1415
19 | 1.6976 | 0.06782 | -0.0415 | 25.031
19.5 | 1.6926 | 0.07486 | -0.0424 | 22.6102
20 | 1.6858 | 0.0825 | -0.0439 | 20.4339

## 93. Re 7M Mach 0.25 (1)
BIGFOIL.COM POLAR EXPORT
cristal_cb85_15_7
cristal_cb85_15_7 |  |  |  | Cl Max: | 1.534 | at alpha= | 10.5 | deg
JavaFoil+Calcfoil stall+Eppler ext transition |  |  |  | L/D Max: | 155.322 | at alpha= | 7 | deg
Re: | 7000000 |  |  | Cd Min: | 0.00425 | at alpha= | -2.5 | deg
Mach: | 0.25 |  |  | Cl=0 at alpha= | -4.0492 | deg
|  |  |  | @ Cl=0.1, Cd= | 0.0053976
|  |  |  | @ Cl=0.4, Cd= | 0.0050121
|  |  |  | @ Cl=0.6, Cd= | 0.004985
alpha (deg) | Cl | Cd | Cm | Cl/Cd
-16.5 | -0.34 | 0.12354 | -0.023 | -2.755
-16 | -0.389 | 0.11783 | -0.024 | -3.297
-15.5 | -0.432 | 0.11168 | -0.025 | -3.869
-15 | -0.471 | 0.10528 | -0.026 | -4.472
-14.5 | -0.505 | 0.09874 | -0.027 | -5.112
-14 | -0.533 | 0.09298 | -0.028 | -5.737
-13.5 | -0.56 | 0.0825 | -0.032 | -6.794
-13 | -0.582 | 0.07156 | -0.036 | -8.14
-12.5 | -0.592 | 0.06637 | -0.037 | -8.924
-12 | -0.6 | 0.05716 | -0.04 | -10.499
-11.5 | -0.675 | 0.01624 | -0.055 | -41.602
-11 | -0.669 | 0.01249 | -0.057 | -53.581
-10.5 | -0.648 | 0.01262 | -0.058 | -51.389
-10 | -0.622 | 0.01132 | -0.06 | -54.938
-9.5 | -0.589 | 0.00936 | -0.062 | -62.943
-9 | -0.549 | 0.00925 | -0.063 | -59.338
-8.5 | -0.507 | 0.00792 | -0.065 | -63.97
-8 | -0.458 | 0.00749 | -0.067 | -61.116
-7.5 | -0.406 | 0.00797 | -0.068 | -51.024
-7 | -0.351 | 0.00755 | -0.07 | -46.562
-6.5 | -0.294 | 0.00618 | -0.071 | -47.562
-6 | -0.235 | 0.00592 | -0.073 | -39.753
-5.5 | -0.176 | 0.00562 | -0.074 | -31.298
-5 | -0.116 | 0.00545 | -0.076 | -21.262
-4.5 | -0.055 | 0.00513 | -0.077 | -10.787
-4 | 0.006 | 0.00656 | -0.079 | 0.873
-3.5 | 0.067 | 0.00651 | -0.08 | 10.319
-3 | 0.129 | 0.00442 | -0.082 | 29.21
-2.5 | 0.192 | 0.00425 | -0.084 | 45.108
-2 | 0.254 | 0.0057 | -0.085 | 44.518
-1.5 | 0.316 | 0.00505 | -0.086 | 62.585
-1 | 0.378 | 0.00504 | -0.088 | 75.065
-0.5 | 0.441 | 0.00496 | -0.089 | 88.862
0 | 0.508 | 0.0057 | -0.091 | 89.11
0.5 | 0.569 | 0.00442 | -0.092 | 128.674
1 | 0.631 | 0.00555 | -0.094 | 113.69
1.5 | 0.694 | 0.00584 | -0.095 | 118.768
2 | 0.756 | 0.00761 | -0.097 | 99.264
2.5 | 0.818 | 0.00671 | -0.098 | 121.885
3 | 0.88 | 0.00686 | -0.099 | 128.211
3.5 | 0.942 | 0.0071 | -0.101 | 132.678
4 | 1.003 | 0.00737 | -0.102 | 136.238
4.5 | 1.065 | 0.00757 | -0.103 | 140.733
5 | 1.126 | 0.00781 | -0.105 | 144.198
5.5 | 1.187 | 0.00807 | -0.106 | 146.965
6 | 1.247 | 0.0082 | -0.107 | 152.165
6.5 | 1.307 | 0.00846 | -0.109 | 154.482
7 | 1.364 | 0.00878 | -0.11 | 155.322
7.5 | 1.399 | 0.01128 | -0.11 | 124.074
8 | 1.434 | 0.01321 | -0.111 | 108.558
8.5 | 1.453 | 0.01599 | -0.11 | 90.911
9 | 1.485 | 0.01639 | -0.111 | 90.634
9.5 | 1.511 | 0.01731 | -0.112 | 87.282
10 | 1.527 | 0.01837 | -0.113 | 83.132
10.5 | 1.534 | 0.01983 | -0.114 | 77.37
11 | 1.531 | 0.0211 | -0.115 | 72.581
11.5 | 1.517 | 0.02234 | -0.116 | 67.903
12 | 1.487 | 0.02425 | -0.116 | 61.346
12.5 | 1.447 | 0.02638 | -0.117 | 54.873
13 | 1.4 | 0.02793 | -0.118 | 50.112
13.5 | 1.342 | 0.03008 | -0.118 | 44.606
14 | 1.274 | 0.03253 | -0.119 | 39.151
14.5 | 1.195 | 0.03491 | -0.12 | 34.231
15 | 1.107 | 0.03751 | -0.12 | 29.52
15.5 | 1.009 | 0.04235 | -0.12 | 23.823

## 94. Re 7M Mach 0.25 (2)
BIGFOIL.COM POLAR EXPORT
cristal_cb85_15_7
cristal_cb85_15_7 |  |  |  | Cl Max: | 1.6132 | at alpha= | 17 | deg
XFOIL ncrit=9 |  |  |  | L/D Max: | 126.895 | at alpha= | 3 | deg
Re: | 7000000 |  |  | Cd Min: | 0.2105 | at alpha= | -20 | deg
Mach: | 0.25 |  |  | Cl=0 at alpha= | -3.6892 | deg
|  |  |  | @ Cl=0.1, Cd= | 0.0058799
|  |  |  | @ Cl=0.4, Cd= | 0.0053074
|  |  |  | @ Cl=0.6, Cd= | 0.0056212
alpha (deg) | Cl | Cd | Cm | Cl/Cd
-20 | -0.4647 | 0.2105 | -0.021 | -2.2076
-19.5 | -0.4489 | 0.20347 | -0.0252 | -2.2062
-18.5 | -0.4942 | 0.16555 | -0.0404 | -2.9852
-18 | -0.5046 | 0.15265 | -0.0474 | -3.3056
-17.5 | -0.5306 | 0.13706 | -0.0561 | -3.8713
-17 | -0.5412 | 0.12551 | -0.063 | -4.312
-16.5 | -0.855 | 0.06534 | -0.1019 | -13.0854
-16 | -0.8995 | 0.04848 | -0.1148 | -18.554
-15.5 | -0.9542 | 0.03708 | -0.1203 | -25.7335
-15 | -0.9868 | 0.03039 | -0.1194 | -32.4712
-14.5 | -0.9968 | 0.02625 | -0.1159 | -37.9733
-14 | -1.0061 | 0.02252 | -0.1108 | -44.6758
-13.5 | -0.9958 | 0.02015 | -0.1057 | -49.4194
-13 | -0.9886 | 0.01784 | -0.0994 | -55.4148
-12.5 | -0.9712 | 0.01648 | -0.0931 | -58.932
-12 | -0.9406 | 0.01467 | -0.0889 | -64.1172
-11.5 | -0.8981 | 0.01339 | -0.086 | -67.0724
-11 | -0.8495 | 0.01243 | -0.084 | -68.3427
-10.5 | -0.7974 | 0.01163 | -0.0825 | -68.5641
-10 | -0.7439 | 0.0109 | -0.0813 | -68.2477
-9.5 | -0.6885 | 0.01031 | -0.0804 | -66.7798
-9 | -0.6318 | 0.00975 | -0.0797 | -64.8
-8.5 | -0.5755 | 0.00912 | -0.0791 | -63.1031
-8 | -0.5176 | 0.00865 | -0.0789 | -59.8382
-7.5 | -0.4589 | 0.00828 | -0.0788 | -55.4227
-7 | -0.4 | 0.00789 | -0.0789 | -50.6971
-6.5 | -0.3403 | 0.00752 | -0.0791 | -45.2527
-6 | -0.2805 | 0.00717 | -0.0795 | -39.1213
-5.5 | -0.2209 | 0.00678 | -0.08 | -32.5811
-5 | -0.1604 | 0.00651 | -0.0806 | -24.639
-4.5 | -0.0995 | 0.00635 | -0.0813 | -15.6693
-4 | -0.0381 | 0.00621 | -0.0821 | -6.1353
-3.5 | 0.0232 | 0.00602 | -0.083 | 3.8538
-3 | 0.0846 | 0.0059 | -0.084 | 14.339
-2.5 | 0.146 | 0.00582 | -0.0849 | 25.0859
-2 | 0.2077 | 0.00571 | -0.086 | 36.3748
-1.5 | 0.2693 | 0.0056 | -0.0871 | 48.0893
-1 | 0.3305 | 0.00552 | -0.0881 | 59.8732
-0.5 | 0.3911 | 0.00528 | -0.0892 | 74.072
0 | 0.4495 | 0.00546 | -0.0899 | 82.326
0.5 | 0.5089 | 0.00558 | -0.0906 | 91.2007
1 | 0.5689 | 0.0056 | -0.0916 | 101.5893
1.5 | 0.6277 | 0.00564 | -0.0925 | 111.2943
2 | 0.6824 | 0.00569 | -0.0932 | 119.9297
2.5 | 0.7397 | 0.006 | -0.0936 | 123.2833
3 | 0.7969 | 0.00628 | -0.094 | 126.8949
3.5 | 0.8393 | 0.00739 | -0.0922 | 113.5724
4 | 0.8953 | 0.0077 | -0.0923 | 116.2727
4.5 | 0.9517 | 0.00795 | -0.0926 | 119.7107
5 | 1.0092 | 0.00809 | -0.093 | 124.7466
5.5 | 1.0631 | 0.00846 | -0.0927 | 125.6619
6 | 1.084 | 0.01025 | -0.0868 | 105.7561
6.5 | 1.1284 | 0.01079 | -0.0848 | 104.5783
7 | 1.1631 | 0.01131 | -0.0808 | 102.8382
7.5 | 1.1931 | 0.01203 | -0.0764 | 99.1771
8 | 1.2227 | 0.01295 | -0.0724 | 94.417
8.5 | 1.2532 | 0.0141 | -0.0691 | 88.8794
9 | 1.2842 | 0.01543 | -0.0663 | 83.2275
9.5 | 1.3132 | 0.01697 | -0.0634 | 77.3836
10 | 1.343 | 0.01856 | -0.0608 | 72.3599
10.5 | 1.3724 | 0.02024 | -0.0583 | 67.8063
11 | 1.3997 | 0.0221 | -0.0556 | 63.3348
11.5 | 1.4267 | 0.02403 | -0.0531 | 59.3716
12 | 1.4501 | 0.02627 | -0.0505 | 55.1998
12.5 | 1.4693 | 0.02895 | -0.0478 | 50.753
13 | 1.4913 | 0.03165 | -0.0456 | 47.1185
13.5 | 1.5147 | 0.03441 | -0.0438 | 44.0192
14 | 1.5323 | 0.03777 | -0.0418 | 40.5692
14.5 | 1.5528 | 0.04107 | -0.0404 | 37.8086
15 | 1.5678 | 0.04502 | -0.0389 | 34.8245
15.5 | 1.5815 | 0.04927 | -0.0378 | 32.0986
16 | 1.5954 | 0.0537 | -0.037 | 29.7095
16.5 | 1.6016 | 0.05917 | -0.0365 | 27.0678
17 | 1.6132 | 0.06427 | -0.0364 | 25.1004
17.5 | 1.6103 | 0.07139 | -0.0369 | 22.5564
18 | 1.5994 | 0.07984 | -0.0382 | 20.0326
18.5 | 1.5719 | 0.09103 | -0.0409 | 17.2679
19 | 1.5627 | 0.10018 | -0.0439 | 15.5989
19.5 | 1.5489 | 0.11033 | -0.0477 | 14.0388
20 | 1.5296 | 0.12162 | -0.0526 | 12.5769

## 95. Re 7M Mach 0.50 (1)
BIGFOIL.COM POLAR EXPORT
cristal_cb85_15_7
cristal_cb85_15_7 |  |  |  | Cl Max: | 1.514 | at alpha= | 8 | deg
JavaFoil+Calcfoil stall+Eppler ext transition |  |  |  | L/D Max: | 119.048 | at alpha= | 2.5 | deg
Re: | 7000000 |  |  | Cd Min: | 0.00507 | at alpha= | -3 | deg
Mach: | 0.5 |  |  | Cl=0 at alpha= | -4.0448 | deg
|  |  |  | @ Cl=0.1, Cd= | 0.0062398
|  |  |  | @ Cl=0.4, Cd= | 0.005374
|  |  |  | @ Cl=0.6, Cd= | 0.0065681
alpha (deg) | Cl | Cd | Cm | Cl/Cd
-20 | -0.873 | 0.15398 | -0.024 | -5.666
-19.5 | -0.846 | 0.16402 | -0.025 | -5.158
-19 | -0.823 | 0.14765 | -0.026 | -5.575
-18.5 | -0.798 | 0.14102 | -0.028 | -5.658
-18 | -0.772 | 0.13323 | -0.029 | -5.791
-17.5 | -0.745 | 0.12612 | -0.03 | -5.905
-17 | -0.718 | 0.12142 | -0.031 | -5.91
-16.5 | -0.689 | 0.1187 | -0.031 | -5.806
-16 | -0.661 | 0.11442 | -0.031 | -5.773
-15.5 | -0.632 | 0.11207 | -0.031 | -5.635
-15 | -0.602 | 0.11146 | -0.031 | -5.399
-14.5 | -0.573 | 0.10765 | -0.03 | -5.321
-14 | -0.546 | 0.10477 | -0.031 | -5.211
-13.5 | -0.519 | 0.10017 | -0.031 | -5.181
-13 | -0.492 | 0.0967 | -0.032 | -5.087
-12.5 | -0.465 | 0.0931 | -0.033 | -4.994
-12 | -0.438 | 0.08902 | -0.033 | -4.918
-11.5 | -0.411 | 0.08588 | -0.034 | -4.781
-11 | -0.383 | 0.08189 | -0.035 | -4.682
-10.5 | -0.356 | 0.07948 | -0.036 | -4.481
-10 | -0.329 | 0.07338 | -0.037 | -4.482
-9.5 | -0.302 | 0.06615 | -0.037 | -4.558
-9 | -0.272 | 0.07202 | -0.028 | -3.776
-8.5 | -0.472 | 0.01469 | -0.07 | -32.148
-8 | -0.471 | 0.00957 | -0.074 | -49.184
-7.5 | -0.433 | 0.00968 | -0.075 | -44.703
-7 | -0.38 | 0.00895 | -0.077 | -42.5
-6.5 | -0.321 | 0.00839 | -0.079 | -38.225
-6 | -0.258 | 0.00683 | -0.081 | -37.818
-5.5 | -0.194 | 0.00644 | -0.083 | -30.112
-5 | -0.128 | 0.00608 | -0.084 | -21.083
-4.5 | -0.061 | 0.00572 | -0.086 | -10.718
-4 | 0.006 | 0.00714 | -0.088 | 0.888
-3.5 | 0.075 | 0.00692 | -0.09 | 10.788
-3 | 0.143 | 0.00507 | -0.091 | 28.262
-2.5 | 0.213 | 0.00616 | -0.093 | 34.631
-2 | 0.282 | 0.00605 | -0.095 | 46.705
-1.5 | 0.351 | 0.00557 | -0.096 | 63.069
-1 | 0.421 | 0.00529 | -0.098 | 79.497
-0.5 | 0.49 | 0.00623 | -0.1 | 78.741
0 | 0.568 | 0.0061 | -0.101 | 93.089
0.5 | 0.635 | 0.00708 | -0.103 | 89.658
1 | 0.705 | 0.00653 | -0.105 | 107.91
1.5 | 0.774 | 0.00666 | -0.106 | 116.174
2 | 0.843 | 0.0087 | -0.108 | 96.956
2.5 | 0.913 | 0.00767 | -0.11 | 119.048
3 | 0.971 | 0.00977 | -0.11 | 99.467
3.5 | 1.037 | 0.01019 | -0.111 | 101.765
4 | 1.101 | 0.01063 | -0.112 | 103.608
4.5 | 1.166 | 0.01111 | -0.114 | 104.906
5 | 1.226 | 0.01176 | -0.114 | 104.285
5.5 | 1.281 | 0.01242 | -0.115 | 103.178
6 | 1.344 | 0.0129 | -0.116 | 104.162
6.5 | 1.405 | 0.01354 | -0.117 | 103.749
7 | 1.459 | 0.01412 | -0.119 | 103.266
7.5 | 1.494 | 0.01691 | -0.12 | 88.379
8 | 1.514 | 0.01953 | -0.121 | 77.529
8.5 | 1.501 | 0.02202 | -0.121 | 68.184
9 | 1.435 | 0.02359 | -0.122 | 60.83
9.5 | 0.75 | 0.0666 | -0.052 | 11.257
10 | 0.916 | 0.03115 | -0.123 | 29.398
10.5 | 0.948 | 0.03339 | -0.125 | 28.384
11 | 0.976 | 0.03755 | -0.125 | 25.991
11.5 | 1 | 0.04269 | -0.125 | 23.431
12 | 1.019 | 0.0498 | -0.124 | 20.454
12.5 | 0.943 | 0.09031 | -0.094 | 10.437
13 | 1.046 | 0.0664 | -0.12 | 15.753

## 96. Re 7M Mach 0.50 (2)
BIGFOIL.COM POLAR EXPORT
cristal_cb85_15_7
cristal_cb85_15_7 |  |  |  | Cl Max: | 1.3371 | at alpha= | 11 | deg
XFOIL ncrit=9 |  |  |  | L/D Max: | 111.77 | at alpha= | 4.5 | deg
Re: | 7000000 |  |  | Cd Min: | 0.15816 | at alpha= | 16 | deg
Mach: | 0.5 |  |  | Cl=0 at alpha= | -3.6737 | deg
|  |  |  | @ Cl=0.1, Cd= | 0.0061599
|  |  |  | @ Cl=0.4, Cd= | 0.0057432
|  |  |  | @ Cl=0.6, Cd= | 0.0059563
alpha (deg) | Cl | Cd | Cm | Cl/Cd
-12.5 | -0.2806 | 0.1007 | -0.0918 | -2.7865
-12 | -0.293 | 0.08984 | -0.0983 | -3.2614
-11 | -0.3293 | 0.06825 | -0.1121 | -4.8249
-10.5 | -0.3447 | 0.05783 | -0.1193 | -5.9606
-10 | -0.3628 | 0.04437 | -0.1303 | -8.1767
-9.5 | -0.3919 | 0.03599 | -0.134 | -10.8891
-9 | -0.4315 | 0.02933 | -0.1315 | -14.7119
-8.5 | -0.4696 | 0.02413 | -0.1238 | -19.4613
-8 | -0.503 | 0.01901 | -0.1134 | -26.4598
-7.5 | -0.5065 | 0.01276 | -0.1052 | -39.6944
-7 | -0.462 | 0.00987 | -0.0999 | -46.8085
-6.5 | -0.3976 | 0.00875 | -0.0969 | -45.44
-6 | -0.3292 | 0.00804 | -0.095 | -40.9453
-5.5 | -0.2588 | 0.00758 | -0.0939 | -34.1425
-5 | -0.189 | 0.00714 | -0.0932 | -26.4706
-4.5 | -0.1186 | 0.00674 | -0.0931 | -17.5964
-4 | -0.0466 | 0.00651 | -0.0934 | -7.1582
-3.5 | 0.0248 | 0.00635 | -0.0939 | 3.9055
-3 | 0.0955 | 0.00617 | -0.0945 | 15.4781
-2.5 | 0.1671 | 0.00601 | -0.0955 | 27.8037
-2 | 0.2384 | 0.00589 | -0.0965 | 40.4754
-1.5 | 0.3089 | 0.00581 | -0.0976 | 53.167
-1 | 0.3798 | 0.00571 | -0.0988 | 66.5149
-0.5 | 0.4468 | 0.00582 | -0.0994 | 76.7698
0 | 0.5134 | 0.00578 | -0.1002 | 88.8235
0.5 | 0.5813 | 0.0059 | -0.1011 | 98.5254
1 | 0.6477 | 0.0061 | -0.1017 | 106.1803
1.5 | 0.7025 | 0.00684 | -0.1004 | 102.7047
2 | 0.7664 | 0.00691 | -0.1009 | 110.9117
3 | 0.8646 | 0.00841 | -0.0965 | 102.8062
3.5 | 0.9258 | 0.00872 | -0.0959 | 106.1697
4 | 0.9847 | 0.00899 | -0.0948 | 109.5328
4.5 | 1.0417 | 0.00932 | -0.0931 | 111.7704
5 | 1.082 | 0.00984 | -0.0883 | 109.9593
5.5 | 1.1205 | 0.01058 | -0.0838 | 105.9074
6 | 1.1029 | 0.01413 | -0.0738 | 78.0538
6.5 | 1.1106 | 0.01713 | -0.0675 | 64.8336
7 | 1.1455 | 0.01891 | -0.064 | 60.5764
7.5 | 1.1799 | 0.02081 | -0.0606 | 56.6987
8 | 1.2108 | 0.02299 | -0.057 | 52.6664
8.5 | 1.2428 | 0.02527 | -0.0536 | 49.1808
9 | 1.2736 | 0.02784 | -0.0504 | 45.7471
10 | 1.32 | 0.03461 | -0.0436 | 38.1393
10.5 | 1.336 | 0.03886 | -0.0403 | 34.3798
11 | 1.3371 | 0.04455 | -0.0372 | 30.0135
11.5 | 1.3286 | 0.05155 | -0.0347 | 25.773
12 | 1.314 | 0.05968 | -0.0333 | 22.0174
12.5 | 1.3029 | 0.0681 | -0.0327 | 19.1322
13 | 1.291 | 0.07717 | -0.0331 | 16.7293
13.5 | 1.2753 | 0.08753 | -0.035 | 14.5699
14 | 1.2532 | 0.09951 | -0.0389 | 12.5937
14.5 | 1.2243 | 0.11325 | -0.0449 | 10.8106
15 | 1.1962 | 0.12786 | -0.0526 | 9.3555
15.5 | 1.1704 | 0.1428 | -0.0616 | 8.1961
16 | 1.1476 | 0.15816 | -0.0715 | 7.2559

## 97. Re 8M Mach 0.00 (1)
BIGFOIL.COM POLAR EXPORT
cristal_cb85_15_7
cristal_cb85_15_7 |  |  |  | Cl Max: | 1.564 | at alpha= | 12 | deg
JavaFoil+Calcfoil stall+Eppler ext transition |  |  |  | L/D Max: | 160.364 | at alpha= | 7.5 | deg
Re: | 8000000 |  |  | Cd Min: | 0.0043 | at alpha= | -3 | deg
Mach: | 0 |  |  | Cl=0 at alpha= | -4.05 | deg
|  |  |  | @ Cl=0.1, Cd= | 0.0045333
|  |  |  | @ Cl=0.4, Cd= | 0.005679
|  |  |  | @ Cl=0.6, Cd= | 0.0057265
alpha (deg) | Cl | Cd | Cm | Cl/Cd
-18 | -0.599 | 0.12787 | -0.022 | -4.687
-17.5 | -0.617 | 0.11797 | -0.024 | -5.226
-17 | -0.632 | 0.10996 | -0.025 | -5.749
-16.5 | -0.646 | 0.10442 | -0.027 | -6.182
-16 | -0.658 | 0.09589 | -0.028 | -6.863
-15.5 | -0.668 | 0.08834 | -0.03 | -7.561
-15 | -0.674 | 0.08323 | -0.031 | -8.101
-14.5 | -0.68 | 0.07662 | -0.033 | -8.874
-14 | -0.684 | 0.06873 | -0.035 | -9.949
-13.5 | -0.686 | 0.06037 | -0.037 | -11.355
-13 | -0.76 | 0.01782 | -0.049 | -42.656
-12.5 | -0.756 | 0.01452 | -0.051 | -52.054
-12 | -0.74 | 0.01251 | -0.052 | -59.17
-11.5 | -0.717 | 0.01276 | -0.054 | -56.23
-11 | -0.691 | 0.01104 | -0.055 | -62.59
-10.5 | -0.661 | 0.00986 | -0.057 | -67.055
-10 | -0.626 | 0.00928 | -0.058 | -67.417
-9.5 | -0.588 | 0.00899 | -0.06 | -65.356
-9 | -0.543 | 0.00912 | -0.061 | -59.6
-8.5 | -0.498 | 0.00734 | -0.063 | -67.824
-8 | -0.449 | 0.00697 | -0.065 | -64.347
-7.5 | -0.397 | 0.00657 | -0.066 | -60.412
-7 | -0.342 | 0.0063 | -0.068 | -54.325
-6.5 | -0.286 | 0.00675 | -0.069 | -42.384
-6 | -0.229 | 0.00659 | -0.071 | -34.745
-5.5 | -0.171 | 0.00638 | -0.072 | -26.811
-5 | -0.113 | 0.00515 | -0.074 | -21.857
-4.5 | -0.054 | 0.00642 | -0.075 | -8.371
-4 | 0.006 | 0.00637 | -0.077 | 0.872
-3.5 | 0.065 | 0.00486 | -0.078 | 13.421
-3 | 0.125 | 0.0043 | -0.08 | 29.094
-2.5 | 0.186 | 0.00555 | -0.081 | 33.485
-2 | 0.246 | 0.00577 | -0.082 | 42.626
-1.5 | 0.306 | 0.00566 | -0.084 | 54.067
-1 | 0.367 | 0.00569 | -0.085 | 64.456
-0.5 | 0.427 | 0.00567 | -0.087 | 75.202
0 | 0.492 | 0.00524 | -0.088 | 93.837
0.5 | 0.551 | 0.00629 | -0.089 | 87.587
1 | 0.611 | 0.0056 | -0.091 | 109.158
1.5 | 0.672 | 0.0057 | -0.092 | 117.939
2 | 0.732 | 0.00724 | -0.094 | 101.098
2.5 | 0.792 | 0.0064 | -0.095 | 123.84
3 | 0.853 | 0.0067 | -0.096 | 127.332
3.5 | 0.913 | 0.00689 | -0.098 | 132.463
4 | 0.972 | 0.00707 | -0.099 | 137.518
4.5 | 1.032 | 0.00722 | -0.1 | 142.818
5 | 1.091 | 0.00744 | -0.102 | 146.617
5.5 | 1.15 | 0.0077 | -0.103 | 149.335
6 | 1.209 | 0.00792 | -0.104 | 152.736
6.5 | 1.267 | 0.00812 | -0.105 | 156.043
7 | 1.323 | 0.0083 | -0.107 | 159.437
7.5 | 1.374 | 0.00857 | -0.108 | 160.364
8 | 1.421 | 0.00982 | -0.109 | 144.654
8.5 | 1.436 | 0.01398 | -0.108 | 102.764
9 | 1.477 | 0.01387 | -0.11 | 106.486
9.5 | 1.494 | 0.01524 | -0.109 | 98.019
10 | 1.519 | 0.01636 | -0.11 | 92.854
10.5 | 1.54 | 0.0173 | -0.111 | 89.041
11 | 1.554 | 0.01847 | -0.112 | 84.145
11.5 | 1.563 | 0.01963 | -0.113 | 79.621
12 | 1.564 | 0.02077 | -0.114 | 75.277
12.5 | 1.56 | 0.02184 | -0.115 | 71.419
13 | 1.548 | 0.02324 | -0.115 | 66.602
13.5 | 1.527 | 0.02506 | -0.116 | 60.926
14 | 1.5 | 0.02706 | -0.116 | 55.451
14.5 | 1.473 | 0.02855 | -0.117 | 51.579
15 | 1.442 | 0.03056 | -0.118 | 47.188
15.5 | 1.407 | 0.03148 | -0.118 | 44.694
16 | 1.369 | 0.03362 | -0.119 | 40.737
16.5 | 1.326 | 0.0366 | -0.12 | 36.247
17 | 1.282 | 0.03876 | -0.12 | 33.089

## 98. Re 8M Mach 0.00 (2)
BIGFOIL.COM POLAR EXPORT
cristal_cb85_15_7
cristal_cb85_15_7 |  |  |  | Cl Max: | 1.7243 | at alpha= | 19.5 | deg
XFOIL ncrit=9 |  |  |  | L/D Max: | 129.523 | at alpha= | 5.5 | deg
Re: | 8000000 |  |  | Cd Min: | 0.07473 | at alpha= | 20 | deg
Mach: | 0 |  |  | Cl=0 at alpha= | -3.6976 | deg
|  |  |  | @ Cl=0.1, Cd= | 0.0056828
|  |  |  | @ Cl=0.4, Cd= | 0.0053067
|  |  |  | @ Cl=0.6, Cd= | 0.0056898
alpha (deg) | Cl | Cd | Cm | Cl/Cd
-20 | -1.2972 | 0.03901 | -0.1074 | -33.253
-19.5 | -1.3079 | 0.03363 | -0.1077 | -38.8909
-19 | -1.3068 | 0.02991 | -0.1067 | -43.6911
-18.5 | -1.2984 | 0.02708 | -0.1051 | -47.9468
-18 | -1.287 | 0.02467 | -0.1028 | -52.1686
-17.5 | -1.2721 | 0.02263 | -0.1002 | -56.213
-17 | -1.2555 | 0.0208 | -0.0973 | -60.3606
-16.5 | -1.2281 | 0.01963 | -0.0949 | -62.5624
-16 | -1.2014 | 0.01846 | -0.0923 | -65.0813
-15.5 | -1.1765 | 0.01725 | -0.0891 | -68.2029
-15 | -1.1506 | 0.01622 | -0.0857 | -70.9371
-14.5 | -1.1287 | 0.01544 | -0.081 | -73.1023
-14 | -1.0916 | 0.01464 | -0.0788 | -74.5628
-13.5 | -1.0528 | 0.01372 | -0.0769 | -76.7347
-13 | -1.0107 | 0.01288 | -0.0754 | -78.4705
-12.5 | -0.965 | 0.0122 | -0.0744 | -79.0984
-12 | -0.9173 | 0.01159 | -0.0737 | -79.1458
-11.5 | -0.8681 | 0.01102 | -0.0731 | -78.775
-11 | -0.8173 | 0.01051 | -0.0729 | -77.764
-10.5 | -0.7651 | 0.01005 | -0.0728 | -76.1294
-10 | -0.712 | 0.00967 | -0.0728 | -73.6298
-9.5 | -0.6586 | 0.00922 | -0.0729 | -71.4317
-9 | -0.6047 | 0.00875 | -0.073 | -69.1086
-8.5 | -0.5498 | 0.00837 | -0.0733 | -65.687
-7.5 | -0.4382 | 0.00775 | -0.0742 | -56.5419
-7 | -0.3819 | 0.00741 | -0.0747 | -51.5385
-6.5 | -0.3249 | 0.00711 | -0.0754 | -45.6962
-6 | -0.2678 | 0.00678 | -0.076 | -39.4985
-5.5 | -0.2107 | 0.00644 | -0.0768 | -32.7174
-5 | -0.1527 | 0.00625 | -0.0776 | -24.432
-4.5 | -0.0944 | 0.00612 | -0.0785 | -15.4248
-4 | -0.0355 | 0.00598 | -0.0794 | -5.9365
-3.5 | 0.0232 | 0.00581 | -0.0804 | 3.9931
-3 | 0.0821 | 0.00571 | -0.0813 | 14.3783
-2 | 0.2005 | 0.00553 | -0.0834 | 36.2568
-1.5 | 0.2594 | 0.00545 | -0.0844 | 47.5963
-1 | 0.3181 | 0.00538 | -0.0854 | 59.1264
-0.5 | 0.3752 | 0.00525 | -0.0863 | 71.4667
0 | 0.4321 | 0.00538 | -0.087 | 80.316
0.5 | 0.4899 | 0.00545 | -0.0879 | 89.8899
1 | 0.5473 | 0.00551 | -0.0888 | 99.3285
1.5 | 0.603 | 0.0057 | -0.0894 | 105.7895
2 | 0.6574 | 0.00566 | -0.0903 | 116.1484
2.5 | 0.7137 | 0.00577 | -0.0911 | 123.6915
3 | 0.7694 | 0.00602 | -0.0917 | 127.8073
3.5 | 0.8129 | 0.00713 | -0.0902 | 114.0112
4 | 0.8673 | 0.00732 | -0.0908 | 118.4836
4.5 | 0.9221 | 0.00755 | -0.0912 | 122.1325
5 | 0.9775 | 0.00772 | -0.0918 | 126.6192
5.5 | 1.031 | 0.00796 | -0.0921 | 129.5226
6 | 1.0612 | 0.00955 | -0.0883 | 111.1204
6.5 | 1.1093 | 0.01001 | -0.0876 | 110.8192
7 | 1.1571 | 0.01042 | -0.0869 | 111.0461
7.5 | 1.2017 | 0.01092 | -0.0856 | 110.0458
8 | 1.2435 | 0.0114 | -0.0838 | 109.0789
8.5 | 1.2736 | 0.01193 | -0.0797 | 106.7561
9 | 1.3022 | 0.01263 | -0.0758 | 103.1037
9.5 | 1.3287 | 0.01358 | -0.072 | 97.8424
10 | 1.3567 | 0.01467 | -0.069 | 92.4813
11 | 1.4146 | 0.01722 | -0.0642 | 82.1487
11.5 | 1.4425 | 0.01869 | -0.0619 | 77.1803
12 | 1.4694 | 0.02031 | -0.0598 | 72.3486
12.5 | 1.4935 | 0.02213 | -0.0575 | 67.4876
13 | 1.5146 | 0.02422 | -0.055 | 62.5351
13.5 | 1.5399 | 0.02609 | -0.0532 | 59.0226
14 | 1.5617 | 0.02826 | -0.0512 | 55.2619
14.5 | 1.5847 | 0.03047 | -0.0496 | 52.0085
15 | 1.6068 | 0.03289 | -0.0482 | 48.8538
15.5 | 1.6269 | 0.03558 | -0.0468 | 45.7251
16 | 1.6469 | 0.03841 | -0.0457 | 42.8769
16.5 | 1.664 | 0.04159 | -0.0447 | 40.0096
17 | 1.6813 | 0.0449 | -0.0439 | 37.4454
17.5 | 1.6949 | 0.04869 | -0.0432 | 34.81
18 | 1.7063 | 0.05283 | -0.0427 | 32.2979
18.5 | 1.7157 | 0.05737 | -0.0424 | 29.9059
19 | 1.7237 | 0.06219 | -0.0425 | 27.7167
19.5 | 1.7243 | 0.06816 | -0.0428 | 25.2978
20 | 1.7221 | 0.07473 | -0.0437 | 23.0443

## 99. Re 8M Mach 0.10 (1)
BIGFOIL.COM POLAR EXPORT
cristal_cb85_15_7
cristal_cb85_15_7 |  |  |  | Cl Max: | 1.559 | at alpha= | 11.5 | deg
JavaFoil+Calcfoil stall+Eppler ext transition |  |  |  | L/D Max: | 160.079 | at alpha= | 7.5 | deg
Re: | 8000000 |  |  | Cd Min: | 0.00433 | at alpha= | -3 | deg
Mach: | 0.1 |  |  | Cl=0 at alpha= | -4.05 | deg
|  |  |  | @ Cl=0.1, Cd= | 0.004551
|  |  |  | @ Cl=0.4, Cd= | 0.0056647
|  |  |  | @ Cl=0.6, Cd= | 0.0058057
alpha (deg) | Cl | Cd | Cm | Cl/Cd
-17.5 | -0.576 | 0.12587 | -0.022 | -4.579
-17 | -0.597 | 0.1154 | -0.024 | -5.17
-16.5 | -0.614 | 0.1069 | -0.026 | -5.746
-16 | -0.63 | 0.10021 | -0.028 | -6.283
-15.5 | -0.644 | 0.09164 | -0.029 | -7.022
-15 | -0.654 | 0.08465 | -0.031 | -7.731
-14.5 | -0.661 | 0.07984 | -0.032 | -8.277
-14 | -0.667 | 0.07219 | -0.034 | -9.234
-13.5 | -0.67 | 0.06442 | -0.036 | -10.402
-13 | -0.715 | 0.03073 | -0.045 | -23.279
-12.5 | -0.747 | 0.01552 | -0.051 | -48.116
-12 | -0.734 | 0.01363 | -0.053 | -53.864
-11.5 | -0.713 | 0.0131 | -0.054 | -54.434
-11 | -0.689 | 0.01125 | -0.056 | -61.25
-10.5 | -0.66 | 0.01001 | -0.057 | -65.971
-10 | -0.626 | 0.00933 | -0.059 | -67.166
-9.5 | -0.588 | 0.00924 | -0.06 | -63.645
-9 | -0.545 | 0.00914 | -0.062 | -59.584
-8.5 | -0.499 | 0.00743 | -0.063 | -67.216
-8 | -0.45 | 0.00697 | -0.065 | -64.631
-7.5 | -0.398 | 0.00664 | -0.066 | -59.929
-7 | -0.344 | 0.00626 | -0.068 | -54.869
-6.5 | -0.287 | 0.00685 | -0.069 | -41.918
-6 | -0.23 | 0.00653 | -0.071 | -35.214
-5.5 | -0.172 | 0.00637 | -0.072 | -26.965
-5 | -0.113 | 0.00618 | -0.074 | -18.304
-4.5 | -0.054 | 0.00651 | -0.075 | -8.291
-4 | 0.006 | 0.00631 | -0.077 | 0.884
-3.5 | 0.066 | 0.00484 | -0.078 | 13.546
-3 | 0.126 | 0.00433 | -0.08 | 29.028
-2.5 | 0.187 | 0.00562 | -0.081 | 33.19
-2 | 0.247 | 0.00577 | -0.083 | 42.867
-1.5 | 0.308 | 0.00565 | -0.084 | 54.507
-1 | 0.368 | 0.00567 | -0.086 | 64.958
-0.5 | 0.429 | 0.00566 | -0.087 | 75.818
0 | 0.494 | 0.00522 | -0.089 | 94.718
0.5 | 0.554 | 0.00635 | -0.09 | 87.139
1 | 0.614 | 0.00564 | -0.091 | 108.913
1.5 | 0.675 | 0.00573 | -0.093 | 117.852
2 | 0.736 | 0.00726 | -0.094 | 101.314
2.5 | 0.796 | 0.00642 | -0.095 | 124.086
3 | 0.857 | 0.00665 | -0.097 | 128.88
3.5 | 0.917 | 0.00688 | -0.098 | 133.218
4 | 0.977 | 0.00709 | -0.099 | 137.819
4.5 | 1.037 | 0.00728 | -0.101 | 142.475
5 | 1.096 | 0.0075 | -0.102 | 146.274
5.5 | 1.156 | 0.00772 | -0.103 | 149.769
6 | 1.215 | 0.00788 | -0.105 | 154.086
6.5 | 1.274 | 0.00814 | -0.106 | 156.499
7 | 1.329 | 0.00835 | -0.107 | 159.193
7.5 | 1.38 | 0.00862 | -0.108 | 160.079
8 | 1.427 | 0.012 | -0.11 | 118.983
8.5 | 1.439 | 0.01413 | -0.109 | 101.901
9 | 1.48 | 0.01406 | -0.11 | 105.281
9.5 | 1.497 | 0.01542 | -0.11 | 97.085
10 | 1.521 | 0.01656 | -0.111 | 91.884
10.5 | 1.541 | 0.01754 | -0.112 | 87.826
11 | 1.553 | 0.01882 | -0.112 | 82.556
11.5 | 1.559 | 0.01998 | -0.113 | 78.013
12 | 1.557 | 0.02115 | -0.114 | 73.617
12.5 | 1.549 | 0.02228 | -0.115 | 69.549
13 | 1.531 | 0.02381 | -0.116 | 64.315
13.5 | 1.506 | 0.02573 | -0.116 | 58.537
14 | 1.476 | 0.02778 | -0.117 | 53.13
14.5 | 1.445 | 0.02944 | -0.117 | 49.075
15 | 1.408 | 0.03121 | -0.118 | 45.118
15.5 | 1.367 | 0.03231 | -0.119 | 42.313
16 | 1.323 | 0.03446 | -0.12 | 38.391
16.5 | 1.274 | 0.03761 | -0.12 | 33.886

## 100. Re 8M Mach 0.10 (2)
BIGFOIL.COM POLAR EXPORT
cristal_cb85_15_7
cristal_cb85_15_7 |  |  |  | Cl Max: | 1.7113 | at alpha= | 19.5 | deg
XFOIL ncrit=9 |  |  |  | L/D Max: | 129.227 | at alpha= | 5.5 | deg
Re: | 8000000 |  |  | Cd Min: | 0.07898 | at alpha= | 20 | deg
Mach: | 0.1 |  |  | Cl=0 at alpha= | -3.6971 | deg
|  |  |  | @ Cl=0.1, Cd= | 0.0056935
|  |  |  | @ Cl=0.4, Cd= | 0.0053113
|  |  |  | @ Cl=0.6, Cd= | 0.0056005
alpha (deg) | Cl | Cd | Cm | Cl/Cd
-20 | -1.2162 | 0.05045 | -0.1056 | -24.107
-19.5 | -1.251 | 0.04081 | -0.11 | -30.6543
-19 | -1.2627 | 0.03501 | -0.1108 | -36.0668
-18.5 | -1.27 | 0.03048 | -0.11 | -41.6667
-18 | -1.2661 | 0.02724 | -0.1081 | -46.4794
-17.5 | -1.2572 | 0.02461 | -0.1055 | -51.0849
-17 | -1.2428 | 0.0225 | -0.1026 | -55.2356
-16.5 | -1.2221 | 0.02083 | -0.0998 | -58.6702
-16 | -1.1979 | 0.01943 | -0.0968 | -61.6521
-15.5 | -1.1743 | 0.01804 | -0.0935 | -65.0942
-15 | -1.1486 | 0.01687 | -0.09 | -68.0854
-14.5 | -1.1231 | 0.01592 | -0.0861 | -70.5465
-14 | -1.096 | 0.01509 | -0.0819 | -72.6309
-13.5 | -1.0555 | 0.01434 | -0.08 | -73.6053
-13 | -1.0157 | 0.01333 | -0.0779 | -76.1965
-12.5 | -0.9709 | 0.01255 | -0.0766 | -77.3625
-12 | -0.9235 | 0.01187 | -0.0756 | -77.8012
-11.5 | -0.8743 | 0.01125 | -0.0748 | -77.7156
-11 | -0.8234 | 0.01068 | -0.0743 | -77.0974
-10.5 | -0.771 | 0.01019 | -0.074 | -75.6624
-10 | -0.7176 | 0.00977 | -0.0739 | -73.4493
-9.5 | -0.6633 | 0.00937 | -0.0739 | -70.7898
-9 | -0.6092 | 0.00885 | -0.0739 | -68.8362
-8.5 | -0.554 | 0.00844 | -0.0741 | -65.6398
-8 | -0.498 | 0.0081 | -0.0745 | -61.4815
-7.5 | -0.4415 | 0.00781 | -0.0749 | -56.5301
-7 | -0.3847 | 0.00744 | -0.0753 | -51.707
-6.5 | -0.3272 | 0.00715 | -0.076 | -45.7622
-6 | -0.2697 | 0.00682 | -0.0766 | -39.5455
-5.5 | -0.2123 | 0.00646 | -0.0773 | -32.8638
-5 | -0.1539 | 0.00627 | -0.0781 | -24.5455
-4 | -0.0358 | 0.00599 | -0.0799 | -5.9766
-3.5 | 0.0233 | 0.00582 | -0.0808 | 4.0034
-3 | 0.0825 | 0.00572 | -0.0818 | 14.4231
-2.5 | 0.142 | 0.00563 | -0.0828 | 25.222
-2 | 0.2017 | 0.00554 | -0.0839 | 36.4079
-1.5 | 0.261 | 0.00546 | -0.0849 | 47.8022
-1 | 0.3201 | 0.00539 | -0.0859 | 59.3878
-0.5 | 0.3774 | 0.00526 | -0.0867 | 71.749
0 | 0.4347 | 0.00539 | -0.0875 | 80.6494
0.5 | 0.4928 | 0.00546 | -0.0883 | 90.2564
1 | 0.5506 | 0.00552 | -0.0892 | 99.7464
2 | 0.6611 | 0.0057 | -0.0907 | 115.9825
2.5 | 0.7179 | 0.00579 | -0.0915 | 123.9896
3 | 0.7738 | 0.00605 | -0.0921 | 127.9008
4 | 0.872 | 0.00735 | -0.0911 | 118.6395
4.5 | 0.9272 | 0.00759 | -0.0915 | 122.1607
5 | 0.9828 | 0.00777 | -0.0921 | 126.4865
5.5 | 1.0364 | 0.00802 | -0.0923 | 129.2269
6 | 1.0659 | 0.00962 | -0.0883 | 110.8004
6.5 | 1.1139 | 0.01008 | -0.0875 | 110.506
7 | 1.1614 | 0.01051 | -0.0866 | 110.5043
7.5 | 1.2052 | 0.01103 | -0.085 | 109.2656
8 | 1.2424 | 0.0115 | -0.0822 | 108.0348
8.5 | 1.2723 | 0.0121 | -0.0781 | 105.1488
9 | 1.3009 | 0.01288 | -0.0742 | 101.0016
9.5 | 1.3269 | 0.01396 | -0.0705 | 95.0501
10 | 1.3561 | 0.01512 | -0.0677 | 89.6892
11 | 1.4146 | 0.01779 | -0.0629 | 79.5166
11.5 | 1.4422 | 0.01936 | -0.0607 | 74.4938
12 | 1.4691 | 0.02103 | -0.0585 | 69.8573
12.5 | 1.4925 | 0.02296 | -0.056 | 65.0044
13 | 1.5149 | 0.02502 | -0.0537 | 60.5476
13.5 | 1.5398 | 0.02699 | -0.0518 | 57.0508
14 | 1.5611 | 0.02931 | -0.0498 | 53.2617
14.5 | 1.5837 | 0.03169 | -0.0482 | 49.9748
15 | 1.6048 | 0.0343 | -0.0467 | 46.7872
15.5 | 1.6244 | 0.03718 | -0.0454 | 43.6902
16 | 1.6434 | 0.04023 | -0.0442 | 40.8501
16.5 | 1.6596 | 0.04366 | -0.0432 | 38.0119
17 | 1.6763 | 0.04717 | -0.0425 | 35.5374
17.5 | 1.6884 | 0.05126 | -0.0418 | 32.938
18 | 1.6983 | 0.05578 | -0.0414 | 30.4464
18.5 | 1.7047 | 0.06084 | -0.0412 | 28.0194
19 | 1.7088 | 0.0664 | -0.0415 | 25.7349
19.5 | 1.7113 | 0.07241 | -0.0422 | 23.6335
20 | 1.7112 | 0.07898 | -0.0433 | 21.6662

## 101. Re 8M Mach 0.25 (1)
BIGFOIL.COM POLAR EXPORT
cristal_cb85_15_7
cristal_cb85_15_7 |  |  |  | Cl Max: | 1.535 | at alpha= | 10.5 | deg
JavaFoil+Calcfoil stall+Eppler ext transition |  |  |  | L/D Max: | 159.88 | at alpha= | 7 | deg
Re: | 8000000 |  |  | Cd Min: | 0.00483 | at alpha= | -3.5 | deg
Mach: | 0.25 |  |  | Cl=0 at alpha= | -4.0492 | deg
|  |  |  | @ Cl=0.1, Cd= | 0.005325
|  |  |  | @ Cl=0.4, Cd= | 0.005723
|  |  |  | @ Cl=0.6, Cd= | 0.006095
alpha (deg) | Cl | Cd | Cm | Cl/Cd
-16.5 | -0.34 | 0.1229 | -0.023 | -2.77
-16 | -0.389 | 0.11662 | -0.024 | -3.332
-15.5 | -0.432 | 0.11037 | -0.025 | -3.915
-15 | -0.471 | 0.1055 | -0.026 | -4.464
-14.5 | -0.505 | 0.09852 | -0.027 | -5.124
-14 | -0.534 | 0.09172 | -0.029 | -5.825
-13.5 | -0.562 | 0.08046 | -0.033 | -6.991
-13 | -0.583 | 0.07005 | -0.036 | -8.327
-12.5 | -0.593 | 0.06501 | -0.038 | -9.124
-12 | -0.602 | 0.05572 | -0.041 | -10.799
-11.5 | -0.679 | 0.01515 | -0.055 | -44.841
-11 | -0.67 | 0.01216 | -0.057 | -55.071
-10.5 | -0.649 | 0.01227 | -0.058 | -52.89
-10 | -0.622 | 0.01025 | -0.06 | -60.756
-9.5 | -0.59 | 0.00989 | -0.062 | -59.605
-9 | -0.55 | 0.00972 | -0.063 | -56.56
-8.5 | -0.507 | 0.00785 | -0.065 | -64.555
-8 | -0.458 | 0.00827 | -0.067 | -55.429
-7.5 | -0.407 | 0.00782 | -0.068 | -52.008
-7 | -0.352 | 0.00731 | -0.07 | -48.092
-6.5 | -0.294 | 0.00705 | -0.071 | -41.696
-6 | -0.235 | 0.0067 | -0.073 | -35.145
-5.5 | -0.176 | 0.00648 | -0.074 | -27.192
-5 | -0.116 | 0.0063 | -0.076 | -18.423
-4.5 | -0.055 | 0.00652 | -0.077 | -8.491
-4 | 0.006 | 0.00647 | -0.079 | 0.885
-3.5 | 0.067 | 0.00483 | -0.08 | 13.905
-3 | 0.129 | 0.00576 | -0.082 | 22.396
-2.5 | 0.192 | 0.00569 | -0.084 | 33.656
-2 | 0.254 | 0.00592 | -0.085 | 42.854
-1.5 | 0.316 | 0.00571 | -0.087 | 55.312
-1 | 0.378 | 0.00573 | -0.088 | 66.018
-0.5 | 0.441 | 0.00571 | -0.089 | 77.134
0 | 0.508 | 0.00568 | -0.091 | 89.501
0.5 | 0.569 | 0.00646 | -0.092 | 88.096
1 | 0.631 | 0.00573 | -0.094 | 110.187
1.5 | 0.694 | 0.00585 | -0.095 | 118.613
2 | 0.756 | 0.00746 | -0.097 | 101.366
2.5 | 0.818 | 0.00651 | -0.098 | 125.588
3 | 0.88 | 0.00676 | -0.099 | 130.296
3.5 | 0.942 | 0.00703 | -0.101 | 134.029
4 | 1.003 | 0.00718 | -0.102 | 139.685
4.5 | 1.065 | 0.00741 | -0.103 | 143.636
5 | 1.126 | 0.00759 | -0.105 | 148.295
5.5 | 1.187 | 0.00788 | -0.106 | 150.648
6 | 1.247 | 0.00811 | -0.107 | 153.794
6.5 | 1.307 | 0.00832 | -0.109 | 157.175
7 | 1.364 | 0.00853 | -0.11 | 159.88
7.5 | 1.394 | 0.01246 | -0.11 | 111.843
8 | 1.437 | 0.01288 | -0.111 | 111.53
8.5 | 1.455 | 0.01527 | -0.11 | 95.328
9 | 1.487 | 0.01603 | -0.111 | 92.771
9.5 | 1.512 | 0.01676 | -0.113 | 90.186
10 | 1.529 | 0.01795 | -0.113 | 85.143
10.5 | 1.535 | 0.01906 | -0.114 | 80.557
11 | 1.533 | 0.02061 | -0.115 | 74.377
11.5 | 1.519 | 0.02208 | -0.116 | 68.794
12 | 1.491 | 0.02376 | -0.117 | 62.749
12.5 | 1.45 | 0.02553 | -0.117 | 56.809
13 | 1.401 | 0.02735 | -0.118 | 51.214
13.5 | 1.343 | 0.02942 | -0.119 | 45.638
14 | 1.274 | 0.03166 | -0.119 | 40.252
14.5 | 1.196 | 0.03421 | -0.12 | 34.947
15 | 1.108 | 0.03674 | -0.121 | 30.154
15.5 | 1.011 | 0.0415 | -0.121 | 24.359

## 102. Re 8M Mach 0.25 (2)
BIGFOIL.COM POLAR EXPORT
cristal_cb85_15_7
cristal_cb85_15_7 |  |  |  | Cl Max: | 1.6249 | at alpha= | 16.5 | deg
XFOIL ncrit=9 |  |  |  | L/D Max: | 127.216 | at alpha= | 5.5 | deg
Re: | 8000000 |  |  | Cd Min: | 0.17108 | at alpha= | -19 | deg
Mach: | 0.25 |  |  | Cl=0 at alpha= | -3.6927 | deg
|  |  |  | @ Cl=0.1, Cd= | 0.0057473
|  |  |  | @ Cl=0.4, Cd= | 0.0053405
|  |  |  | @ Cl=0.6, Cd= | 0.005819
alpha (deg) | Cl | Cd | Cm | Cl/Cd
-19 | -0.5115 | 0.17108 | -0.037 | -2.9898
-18.5 | -0.5185 | 0.15899 | -0.0437 | -3.2612
-18 | -0.517 | 0.14928 | -0.0494 | -3.4633
-17.5 | -0.5387 | 0.13488 | -0.0576 | -3.9939
-17 | -0.8111 | 0.07976 | -0.0927 | -10.1693
-16.5 | -0.9318 | 0.05126 | -0.114 | -18.1779
-16 | -0.9527 | 0.04221 | -0.1194 | -22.5705
-15.5 | -0.998 | 0.03342 | -0.1213 | -29.8624
-15 | -1.024 | 0.02785 | -0.1187 | -36.7684
-14.5 | -1.0296 | 0.02418 | -0.1145 | -42.5806
-14 | -1.0337 | 0.02092 | -0.109 | -49.412
-13.5 | -1.0202 | 0.01881 | -0.1037 | -54.2371
-13 | -1.0119 | 0.01684 | -0.0968 | -60.0891
-12.5 | -0.9855 | 0.01559 | -0.0916 | -63.2136
-12 | -0.9429 | 0.01454 | -0.0887 | -64.8487
-11.5 | -0.9034 | 0.01297 | -0.0855 | -69.653
-11 | -0.8543 | 0.01198 | -0.0835 | -71.3105
-10.5 | -0.8016 | 0.01123 | -0.082 | -71.3802
-10 | -0.7473 | 0.01055 | -0.0809 | -70.8341
-9.5 | -0.6912 | 0.00995 | -0.0801 | -69.4673
-9 | -0.634 | 0.00943 | -0.0795 | -67.2322
-8.5 | -0.5768 | 0.00891 | -0.0791 | -64.7363
-8 | -0.5189 | 0.00844 | -0.0788 | -61.481
-7.5 | -0.4599 | 0.00805 | -0.0788 | -57.1304
-7 | -0.4002 | 0.0077 | -0.0789 | -51.974
-6.5 | -0.3405 | 0.00732 | -0.0792 | -46.5164
-6 | -0.2805 | 0.007 | -0.0796 | -40.0714
-5.5 | -0.2208 | 0.00663 | -0.0801 | -33.3032
-5 | -0.1603 | 0.00638 | -0.0807 | -25.1254
-4.5 | -0.0993 | 0.00619 | -0.0814 | -16.042
-3.5 | 0.0237 | 0.00589 | -0.0832 | 4.0238
-3 | 0.085 | 0.00577 | -0.0841 | 14.7314
-1.5 | 0.2698 | 0.00549 | -0.0873 | 49.1439
-1 | 0.3309 | 0.00543 | -0.0883 | 60.9392
-0.5 | 0.3899 | 0.00532 | -0.0891 | 73.2895
0 | 0.4491 | 0.00544 | -0.0899 | 82.5551
0.5 | 0.509 | 0.00553 | -0.0907 | 92.0434
1 | 0.5687 | 0.00561 | -0.0916 | 101.3725
1.5 | 0.6241 | 0.00598 | -0.0918 | 104.3645
2 | 0.6812 | 0.00591 | -0.0928 | 115.2623
2.5 | 0.7398 | 0.00599 | -0.0937 | 123.5058
3 | 0.7967 | 0.0063 | -0.094 | 126.4603
3.5 | 0.8394 | 0.00749 | -0.092 | 112.0694
4 | 0.8975 | 0.00758 | -0.0927 | 118.4037
4.5 | 0.9547 | 0.0078 | -0.0931 | 122.3974
5.5 | 1.0648 | 0.00837 | -0.093 | 127.2162
6 | 1.0889 | 0.01004 | -0.0876 | 108.4562
6.5 | 1.1353 | 0.01054 | -0.0859 | 107.7135
7 | 1.1745 | 0.01102 | -0.0829 | 106.5789
7.5 | 1.2036 | 0.0117 | -0.078 | 102.8718
8 | 1.2351 | 0.0125 | -0.0741 | 98.808
8.5 | 1.265 | 0.01356 | -0.0706 | 93.2891
9 | 1.2948 | 0.01488 | -0.0675 | 87.0161
9.5 | 1.324 | 0.01637 | -0.0645 | 80.8797
10.5 | 1.3852 | 0.01948 | -0.0595 | 71.1088
11 | 1.4131 | 0.02126 | -0.0569 | 66.4675
11.5 | 1.4394 | 0.0232 | -0.0542 | 62.0431
12 | 1.4609 | 0.02553 | -0.0513 | 57.2229
12.5 | 1.4854 | 0.02778 | -0.0489 | 53.4701
13 | 1.5081 | 0.03035 | -0.0466 | 49.6903
13.5 | 1.5316 | 0.03304 | -0.0447 | 46.3559
14 | 1.5506 | 0.03621 | -0.0427 | 42.8224
14.5 | 1.5718 | 0.03938 | -0.0412 | 39.9137
15 | 1.5886 | 0.04307 | -0.0396 | 36.8841
15.5 | 1.6041 | 0.04707 | -0.0384 | 34.079
16 | 1.6181 | 0.05138 | -0.0374 | 31.4928
16.5 | 1.6249 | 0.05664 | -0.0366 | 28.6882
17 | 1.6222 | 0.06323 | -0.0364 | 25.6555
17.5 | 1.6153 | 0.07075 | -0.0368 | 22.8311
18 | 1.6116 | 0.07825 | -0.0379 | 20.5955
18.5 | 1.6058 | 0.08642 | -0.0397 | 18.5813
19 | 1.5978 | 0.09517 | -0.0422 | 16.7889
19.5 | 1.5848 | 0.10499 | -0.0455 | 15.0948
20 | 1.5658 | 0.116 | -0.05 | 13.4983

## 103. Re 8M Mach 0.50 (1)
BIGFOIL.COM POLAR EXPORT
cristal_cb85_15_7
cristal_cb85_15_7 |  |  |  | Cl Max: | 1.516 | at alpha= | 8 | deg
JavaFoil+Calcfoil stall+Eppler ext transition |  |  |  | L/D Max: | 121.003 | at alpha= | 2.5 | deg
Re: | 8000000 |  |  | Cd Min: | 0.00606 | at alpha= | -2.5 | deg
Mach: | 0.5 |  |  | Cl=0 at alpha= | -4.0448 | deg
|  |  |  | @ Cl=0.1, Cd= | 0.0067181
|  |  |  | @ Cl=0.4, Cd= | 0.006194
|  |  |  | @ Cl=0.6, Cd= | 0.0066537
alpha (deg) | Cl | Cd | Cm | Cl/Cd
-20 | -0.873 | 0.15309 | -0.024 | -5.705
-19.5 | -0.846 | 0.16641 | -0.025 | -5.084
-19 | -0.823 | 0.15069 | -0.026 | -5.465
-18.5 | -0.798 | 0.13835 | -0.028 | -5.77
-18 | -0.772 | 0.13299 | -0.029 | -5.806
-17.5 | -0.745 | 0.1251 | -0.03 | -5.957
-17 | -0.718 | 0.1193 | -0.031 | -6.017
-16.5 | -0.69 | 0.11767 | -0.031 | -5.863
-16 | -0.661 | 0.11261 | -0.032 | -5.872
-15.5 | -0.632 | 0.11078 | -0.032 | -5.709
-15 | -0.603 | 0.10909 | -0.031 | -5.524
-14.5 | -0.573 | 0.10616 | -0.03 | -5.397
-14 | -0.546 | 0.10454 | -0.031 | -5.222
-13.5 | -0.519 | 0.09992 | -0.031 | -5.194
-13 | -0.492 | 0.09582 | -0.032 | -5.134
-12.5 | -0.465 | 0.09239 | -0.033 | -5.032
-12 | -0.438 | 0.08778 | -0.033 | -4.988
-11.5 | -0.411 | 0.08543 | -0.034 | -4.807
-11 | -0.383 | 0.08196 | -0.035 | -4.678
-10.5 | -0.356 | 0.07823 | -0.036 | -4.553
-10 | -0.329 | 0.07309 | -0.037 | -4.5
-9.5 | -0.302 | 0.06603 | -0.038 | -4.568
-9 | -0.272 | 0.07034 | -0.028 | -3.867
-8.5 | -0.476 | 0.01353 | -0.071 | -35.187
-8 | -0.471 | 0.01023 | -0.074 | -46.064
-7.5 | -0.433 | 0.00938 | -0.076 | -46.168
-7 | -0.381 | 0.00877 | -0.077 | -43.398
-6.5 | -0.321 | 0.00821 | -0.079 | -39.085
-6 | -0.258 | 0.00763 | -0.081 | -33.844
-5.5 | -0.194 | 0.00729 | -0.083 | -26.621
-5 | -0.128 | 0.00688 | -0.084 | -18.642
-4.5 | -0.061 | 0.00713 | -0.086 | -8.613
-4 | 0.006 | 0.00702 | -0.088 | 0.904
-3.5 | 0.075 | 0.00681 | -0.09 | 10.958
-3 | 0.143 | 0.00656 | -0.091 | 21.845
-2.5 | 0.213 | 0.00606 | -0.093 | 35.174
-2 | 0.282 | 0.00633 | -0.095 | 44.619
-1.5 | 0.351 | 0.00625 | -0.096 | 56.207
-1 | 0.421 | 0.00617 | -0.098 | 68.252
-0.5 | 0.49 | 0.0062 | -0.1 | 79.102
0 | 0.568 | 0.0062 | -0.101 | 91.595
0.5 | 0.635 | 0.00715 | -0.103 | 88.861
1 | 0.705 | 0.00726 | -0.105 | 97.052
1.5 | 0.774 | 0.00816 | -0.106 | 94.891
2 | 0.843 | 0.00853 | -0.108 | 98.849
2.5 | 0.913 | 0.00754 | -0.11 | 121.003
3 | 0.982 | 0.00951 | -0.111 | 103.186
3.5 | 1.038 | 0.00998 | -0.111 | 104.006
4 | 1.103 | 0.01041 | -0.113 | 105.981
4.5 | 1.166 | 0.01094 | -0.114 | 106.628
5 | 1.23 | 0.0114 | -0.115 | 107.956
5.5 | 1.286 | 0.01211 | -0.115 | 106.144
6 | 1.344 | 0.01256 | -0.116 | 107.069
6.5 | 1.407 | 0.01321 | -0.118 | 106.437
7 | 1.46 | 0.01388 | -0.119 | 105.21
7.5 | 1.495 | 0.01666 | -0.12 | 89.769
8 | 1.516 | 0.01915 | -0.121 | 79.153
8.5 | 1.505 | 0.02139 | -0.122 | 70.345
9 | 1.438 | 0.02291 | -0.122 | 62.756
9.5 | 0.886 | 0.02706 | -0.123 | 32.758
10 | 0.916 | 0.02982 | -0.124 | 30.726
10.5 | 0.948 | 0.0321 | -0.125 | 29.524
11 | 0.977 | 0.03659 | -0.125 | 26.692
11.5 | 1.002 | 0.04158 | -0.125 | 24.099
12 | 1.02 | 0.0483 | -0.124 | 21.117
12.5 | 0.944 | 0.08771 | -0.094 | 10.762
13 | 1.065 | 0.05958 | -0.124 | 17.882

## 104. Re 8M Mach 0.50 (2)
BIGFOIL.COM POLAR EXPORT
cristal_cb85_15_7
cristal_cb85_15_7 |  |  |  | Cl Max: | 1.3513 | at alpha= | 11 | deg
XFOIL ncrit=9 |  |  |  | L/D Max: | 448.072 | at alpha= | -1 | deg
Re: | 8000000 |  |  | Cd Min: | 0.15754 | at alpha= | 16 | deg
Mach: | 0.5 |  |  | Cl=0 at alpha= | -3.653 | deg
|  |  |  | @ Cl=0.1, Cd= | 0.00088673
|  |  |  | @ Cl=0.4, Cd= | 0.0017997
|  |  |  | @ Cl=0.6, Cd= | 0.0060316
alpha (deg) | Cl | Cd | Cm | Cl/Cd
-13 | -0.2557 | 0.09791 | -0.0774 | -2.6116
-12.5 | -0.2661 | 0.08714 | -0.084 | -3.0537
-12 | -0.2819 | 0.0757 | -0.0908 | -3.7239
-11.5 | -0.2996 | 0.0642 | -0.0974 | -4.6667
-11 | -0.3253 | 0.05183 | -0.1046 | -6.2763
-10.5 | -0.3455 | 0.03945 | -0.1122 | -8.7579
-10 | -0.3682 | 0.02654 | -0.1223 | -13.8734
-9.5 | -0.4002 | 0.01912 | -0.1254 | -20.931
-9 | -0.4423 | 0.01355 | -0.1231 | -32.6421
-8.5 | -0.4809 | 0.00979 | -0.116 | -49.1216
-8 | -0.512 | 0.00624 | -0.1065 | -82.0513
-7.5 | -0.5088 | 0.00283 | -0.0997 | -179.788
-7 | -0.4619 | 0.00178 | -0.0952 | -259.4944
-6.5 | -0.3975 | 0.00146 | -0.0928 | -272.2603
-6 | -0.3291 | 0.00129 | -0.0913 | -255.1163
-5.5 | -0.2594 | 0.00118 | -0.0905 | -219.8305
-5 | -0.1894 | 0.00109 | -0.0902 | -173.7615
-4.5 | -0.1197 | 0.001 | -0.0902 | -119.7
-4 | -0.049 | 0.00096 | -0.0906 | -51.0417
-3.5 | 0.0216 | 0.00093 | -0.0912 | 23.2258
-3 | 0.0923 | 0.00089 | -0.092 | 103.7079
-2.5 | 0.1629 | 0.00086 | -0.093 | 189.4186
-1.5 | 0.3034 | 0.00083 | -0.0953 | 365.5422
-1 | 0.3719 | 0.00083 | -0.0962 | 448.0723
0 | 0.5136 | 0.00572 | -0.1004 | 89.7902
0.5 | 0.5814 | 0.00586 | -0.1012 | 99.215
1 | 0.641 | 0.00641 | -0.1006 | 100
1.5 | 0.7016 | 0.00687 | -0.1003 | 102.1252
2 | 0.7651 | 0.00707 | -0.1005 | 108.2178
2.5 | 0.8064 | 0.00803 | -0.0974 | 100.4234
3 | 0.8688 | 0.00824 | -0.0972 | 105.4369
3.5 | 0.9299 | 0.00857 | -0.0965 | 108.5064
4.5 | 1.0508 | 0.00908 | -0.0946 | 115.7269
5 | 1.0918 | 0.00961 | -0.0899 | 113.6108
5.5 | 1.1315 | 0.01031 | -0.0852 | 109.7478
6 | 1.0966 | 0.01437 | -0.0731 | 76.3118
6.5 | 1.1205 | 0.01662 | -0.0684 | 67.4188
7 | 1.1565 | 0.01836 | -0.065 | 62.9902
7.5 | 1.1904 | 0.02025 | -0.0615 | 58.7852
8 | 1.2232 | 0.02232 | -0.0579 | 54.8029
8.5 | 1.2552 | 0.02456 | -0.0545 | 51.1075
9 | 1.2863 | 0.02705 | -0.0511 | 47.5527
9.5 | 1.3112 | 0.03016 | -0.0476 | 43.4748
10 | 1.3348 | 0.03359 | -0.0442 | 39.738
11 | 1.3513 | 0.04344 | -0.0374 | 31.1073
12 | 1.3264 | 0.05853 | -0.0332 | 22.6619
12.5 | 1.3146 | 0.06691 | -0.0325 | 19.6473
13 | 1.3018 | 0.07601 | -0.0327 | 17.1267
13.5 | 1.2818 | 0.08672 | -0.0345 | 14.7809
14 | 1.257 | 0.09898 | -0.0384 | 12.6995
14.5 | 1.2281 | 0.11273 | -0.0445 | 10.8942
15 | 1.2001 | 0.12733 | -0.0523 | 9.4251
15.5 | 1.1745 | 0.14223 | -0.0612 | 8.2578
16 | 1.1517 | 0.15754 | -0.0711 | 7.3105

## 105. Re 10M Mach 0.00 (1)
BIGFOIL.COM POLAR EXPORT
cristal_cb85_15_7
cristal_cb85_15_7 |  |  |  | Cl Max: | 1.567 | at alpha= | 12 | deg
JavaFoil+Calcfoil stall+Eppler ext transition |  |  |  | L/D Max: | 165.483 | at alpha= | 7 | deg
Re: | 10000000 |  |  | Cd Min: | 0.00411 | at alpha= | -2.5 | deg
Mach: | 0 |  |  | Cl=0 at alpha= | -4.05 | deg
|  |  |  | @ Cl=0.1, Cd= | 0.0044033
|  |  |  | @ Cl=0.4, Cd= | 0.00594
|  |  |  | @ Cl=0.6, Cd= | 0.0064017
alpha (deg) | Cl | Cd | Cm | Cl/Cd
-18 | -0.602 | 0.12356 | -0.023 | -4.868
-17.5 | -0.618 | 0.11512 | -0.025 | -5.371
-17 | -0.633 | 0.10932 | -0.026 | -5.79
-16.5 | -0.647 | 0.10148 | -0.027 | -6.376
-16 | -0.66 | 0.09357 | -0.029 | -7.049
-15.5 | -0.668 | 0.08853 | -0.03 | -7.544
-15 | -0.68 | 0.07734 | -0.032 | -8.791
-14.5 | -0.682 | 0.07403 | -0.033 | -9.217
-14 | -0.686 | 0.06652 | -0.035 | -10.308
-13.5 | -0.733 | 0.03198 | -0.044 | -22.914
-13 | -0.758 | 0.01844 | -0.048 | -41.103
-12.5 | -0.757 | 0.0138 | -0.051 | -54.889
-12 | -0.741 | 0.01198 | -0.052 | -61.852
-11.5 | -0.718 | 0.01218 | -0.054 | -58.924
-11 | -0.692 | 0.01057 | -0.055 | -65.454
-10.5 | -0.662 | 0.00953 | -0.057 | -69.437
-10 | -0.627 | 0.00942 | -0.059 | -66.532
-9.5 | -0.588 | 0.00876 | -0.06 | -67.103
-9 | -0.544 | 0.00864 | -0.062 | -62.973
-8.5 | -0.499 | 0.00705 | -0.063 | -70.781
-8 | -0.449 | 0.00663 | -0.065 | -67.727
-7.5 | -0.397 | 0.00636 | -0.066 | -62.439
-7 | -0.343 | 0.00686 | -0.068 | -49.941
-6.5 | -0.286 | 0.00651 | -0.069 | -43.942
-6 | -0.229 | 0.00632 | -0.071 | -36.243
-5.5 | -0.171 | 0.00649 | -0.072 | -26.377
-5 | -0.113 | 0.00642 | -0.074 | -17.562
-4.5 | -0.054 | 0.00626 | -0.075 | -8.59
-4 | 0.006 | 0.00479 | -0.077 | 1.161
-3.5 | 0.065 | 0.00466 | -0.078 | 14.016
-3 | 0.125 | 0.00422 | -0.08 | 29.693
-2.5 | 0.186 | 0.00411 | -0.081 | 45.241
-2 | 0.246 | 0.00497 | -0.083 | 49.546
-1.5 | 0.306 | 0.00491 | -0.084 | 62.387
-1 | 0.366 | 0.0056 | -0.085 | 65.481
-0.5 | 0.427 | 0.00621 | -0.087 | 68.73
0 | 0.492 | 0.00625 | -0.088 | 78.727
0.5 | 0.551 | 0.00632 | -0.089 | 87.128
1 | 0.611 | 0.00642 | -0.091 | 95.252
1.5 | 0.672 | 0.0069 | -0.092 | 97.362
2 | 0.732 | 0.00719 | -0.094 | 101.875
2.5 | 0.792 | 0.00623 | -0.095 | 127.107
3 | 0.853 | 0.00642 | -0.096 | 132.866
3.5 | 0.913 | 0.00663 | -0.098 | 137.704
4 | 0.972 | 0.00676 | -0.099 | 143.772
4.5 | 1.032 | 0.00699 | -0.1 | 147.715
5 | 1.091 | 0.00723 | -0.102 | 150.881
5.5 | 1.15 | 0.00741 | -0.103 | 155.312
6 | 1.209 | 0.00755 | -0.104 | 160.176
6.5 | 1.267 | 0.00779 | -0.105 | 162.681
7 | 1.323 | 0.00799 | -0.107 | 165.483
7.5 | 1.374 | 0.00926 | -0.108 | 148.35
8 | 1.421 | 0.00957 | -0.109 | 148.421
8.5 | 1.442 | 0.01326 | -0.109 | 108.785
9 | 1.478 | 0.01365 | -0.11 | 108.246
9.5 | 1.506 | 0.01438 | -0.11 | 104.779
10 | 1.522 | 0.0156 | -0.111 | 97.563
10.5 | 1.542 | 0.01646 | -0.111 | 93.694
11 | 1.557 | 0.01752 | -0.112 | 88.838
11.5 | 1.565 | 0.01866 | -0.113 | 83.911
12 | 1.567 | 0.01993 | -0.114 | 78.605
12.5 | 1.562 | 0.02109 | -0.115 | 74.059
13 | 1.55 | 0.02238 | -0.115 | 69.264
13.5 | 1.532 | 0.02368 | -0.116 | 64.708
14 | 1.506 | 0.0256 | -0.117 | 58.819
14.5 | 1.476 | 0.02749 | -0.117 | 53.7
15 | 1.443 | 0.02923 | -0.118 | 49.369
15.5 | 1.409 | 0.03051 | -0.119 | 46.172
16 | 1.37 | 0.0321 | -0.119 | 42.689
16.5 | 1.327 | 0.03488 | -0.12 | 38.049
17 | 1.284 | 0.03758 | -0.12 | 34.167

## 106. Re 10M Mach 0.00 (2)
BIGFOIL.COM POLAR EXPORT
cristal_cb85_15_7
cristal_cb85_15_7 |  |  |  | Cl Max: | 1.762 | at alpha= | 20 | deg
XFOIL ncrit=9 |  |  |  | L/D Max: | 129.524 | at alpha= | 5 | deg
Re: | 10000000 |  |  | Cd Min: | 0.06954 | at alpha= | 20 | deg
Mach: | 0 |  |  | Cl=0 at alpha= | -3.7024 | deg
|  |  |  | @ Cl=0.1, Cd= | 0.0054542
|  |  |  | @ Cl=0.4, Cd= | 0.0053135
|  |  |  | @ Cl=0.6, Cd= | 0.0059794
alpha (deg) | Cl | Cd | Cm | Cl/Cd
-20 | -1.3277 | 0.03589 | -0.1082 | -36.9936
-19.5 | -1.3395 | 0.0309 | -0.1076 | -43.3495
-19 | -1.3349 | 0.02771 | -0.106 | -48.1739
-18.5 | -1.3337 | 0.02461 | -0.1034 | -54.1934
-18 | -1.319 | 0.02257 | -0.1009 | -58.4404
-17.5 | -1.3008 | 0.02083 | -0.0982 | -62.4484
-17 | -1.2779 | 0.0194 | -0.0955 | -65.8711
-16.5 | -1.2528 | 0.01815 | -0.0926 | -69.0248
-16 | -1.2254 | 0.01709 | -0.0898 | -71.7028
-15.5 | -1.1995 | 0.01604 | -0.0865 | -74.7818
-15 | -1.1775 | 0.01514 | -0.082 | -77.7741
-14.5 | -1.1454 | 0.01445 | -0.0789 | -79.2664
-14 | -1.105 | 0.01374 | -0.0771 | -80.4221
-13 | -1.0167 | 0.01246 | -0.0747 | -81.5971
-12.5 | -0.9703 | 0.01178 | -0.0738 | -82.3684
-11.5 | -0.8724 | 0.01057 | -0.0726 | -82.5355
-11 | -0.8215 | 0.01003 | -0.0724 | -81.9043
-10.5 | -0.769 | 0.0096 | -0.0723 | -80.1042
-10 | -0.7152 | 0.0092 | -0.0724 | -77.7391
-9 | -0.6063 | 0.00844 | -0.0729 | -71.8365
-8.5 | -0.5514 | 0.00806 | -0.0732 | -68.4119
-8 | -0.4955 | 0.00772 | -0.0737 | -64.1839
-7.5 | -0.4388 | 0.00744 | -0.0742 | -58.9785
-7 | -0.3821 | 0.00712 | -0.0748 | -53.6657
-6.5 | -0.3249 | 0.00685 | -0.0755 | -47.4307
-6 | -0.2677 | 0.00656 | -0.0762 | -40.8079
-5.5 | -0.2106 | 0.00625 | -0.0769 | -33.696
-5 | -0.1523 | 0.00603 | -0.0778 | -25.257
-4.5 | -0.0937 | 0.00584 | -0.0787 | -16.0445
-4 | -0.035 | 0.00574 | -0.0796 | -6.0976
-3.5 | 0.0238 | 0.00562 | -0.0806 | 4.2349
-3 | 0.083 | 0.00548 | -0.0816 | 15.146
-2.5 | 0.1422 | 0.00539 | -0.0827 | 26.3822
-1.5 | 0.2601 | 0.00529 | -0.0847 | 49.1682
-1 | 0.3168 | 0.0054 | -0.0853 | 58.6667
-0.5 | 0.374 | 0.0053 | -0.0862 | 70.566
0 | 0.4319 | 0.00533 | -0.0871 | 81.0319
0.5 | 0.4897 | 0.00542 | -0.088 | 90.3506
1 | 0.5455 | 0.00564 | -0.0885 | 96.7199
1.5 | 0.5995 | 0.00598 | -0.0888 | 100.2508
2 | 0.6564 | 0.00591 | -0.0899 | 111.066
2.5 | 0.7138 | 0.00576 | -0.0912 | 123.9236
3 | 0.769 | 0.00604 | -0.0917 | 127.3179
3.5 | 0.8136 | 0.00708 | -0.0904 | 114.9153
4 | 0.8692 | 0.00729 | -0.0909 | 119.2318
4.5 | 0.9261 | 0.0073 | -0.0919 | 126.863
5 | 0.9805 | 0.00757 | -0.0923 | 129.5244
5.5 | 1.0318 | 0.00798 | -0.0922 | 129.2982
6 | 1.0668 | 0.00925 | -0.0893 | 115.3297
6.5 | 1.1166 | 0.00963 | -0.0889 | 115.9502
7 | 1.1651 | 0.01005 | -0.0883 | 115.9303
7.5 | 1.2117 | 0.01049 | -0.0873 | 115.51
8 | 1.2566 | 0.01093 | -0.0861 | 114.968
8.5 | 1.2929 | 0.01143 | -0.0832 | 113.1146
9 | 1.3199 | 0.01208 | -0.0787 | 109.2632
9.5 | 1.3488 | 0.01282 | -0.075 | 105.2106
10 | 1.3774 | 0.01373 | -0.0717 | 100.3205
10.5 | 1.4054 | 0.01488 | -0.0689 | 94.4489
11.5 | 1.4605 | 0.01763 | -0.0638 | 82.8417
12 | 1.4867 | 0.0192 | -0.0615 | 77.4323
12.5 | 1.5118 | 0.02092 | -0.0592 | 72.2658
13 | 1.538 | 0.02263 | -0.0572 | 67.9629
13.5 | 1.5631 | 0.02443 | -0.0552 | 63.9828
14 | 1.5854 | 0.0265 | -0.0532 | 59.8264
14.5 | 1.6082 | 0.02863 | -0.0514 | 56.1718
15 | 1.6293 | 0.03102 | -0.0497 | 52.5242
15.5 | 1.6502 | 0.03356 | -0.0482 | 49.1716
16 | 1.6685 | 0.03643 | -0.0469 | 45.8002
16.5 | 1.6849 | 0.0396 | -0.0456 | 42.548
17 | 1.7026 | 0.04277 | -0.0447 | 39.8083
17.5 | 1.7162 | 0.04646 | -0.0438 | 36.9393
18 | 1.7273 | 0.05051 | -0.0432 | 34.1972
18.5 | 1.7347 | 0.05517 | -0.0427 | 31.4428
19 | 1.7467 | 0.05945 | -0.0427 | 29.381
19.5 | 1.7579 | 0.06397 | -0.0429 | 27.4801
20 | 1.762 | 0.06954 | -0.0435 | 25.3379

## 107. Re 10M Mach 0.10 (1)
BIGFOIL.COM POLAR EXPORT
cristal_cb85_15_7
cristal_cb85_15_7 |  |  |  | Cl Max: | 1.562 | at alpha= | 11.5 | deg
JavaFoil+Calcfoil stall+Eppler ext transition |  |  |  | L/D Max: | 166.081 | at alpha= | 7 | deg
Re: | 10000000 |  |  | Cd Min: | 0.00408 | at alpha= | -2.5 | deg
Mach: | 0.1 |  |  | Cl=0 at alpha= | -4.05 | deg
|  |  |  | @ Cl=0.1, Cd= | 0.0043897
|  |  |  | @ Cl=0.4, Cd= | 0.0057007
|  |  |  | @ Cl=0.6, Cd= | 0.006202
alpha (deg) | Cl | Cd | Cm | Cl/Cd
-17.5 | -0.578 | 0.12301 | -0.023 | -4.702
-17 | -0.597 | 0.1149 | -0.024 | -5.193
-16.5 | -0.615 | 0.10568 | -0.026 | -5.821
-16 | -0.631 | 0.09739 | -0.028 | -6.478
-15.5 | -0.645 | 0.08994 | -0.03 | -7.171
-15 | -0.654 | 0.08414 | -0.031 | -7.777
-14.5 | -0.667 | 0.07327 | -0.034 | -9.102
-14 | -0.669 | 0.06974 | -0.035 | -9.592
-13.5 | -0.674 | 0.06088 | -0.037 | -11.067
-13 | -0.735 | 0.02244 | -0.048 | -32.775
-12.5 | -0.749 | 0.01428 | -0.051 | -52.468
-12 | -0.735 | 0.01299 | -0.053 | -56.599
-11.5 | -0.714 | 0.01248 | -0.054 | -57.23
-11 | -0.69 | 0.01077 | -0.056 | -64.059
-10.5 | -0.661 | 0.00964 | -0.057 | -68.541
-10 | -0.627 | 0.00955 | -0.059 | -65.653
-9.5 | -0.589 | 0.00884 | -0.06 | -66.599
-9 | -0.545 | 0.00872 | -0.062 | -62.572
-8.5 | -0.5 | 0.00711 | -0.064 | -70.359
-8 | -0.451 | 0.00672 | -0.065 | -67.08
-7.5 | -0.399 | 0.00632 | -0.067 | -63.04
-7 | -0.344 | 0.00697 | -0.068 | -49.358
-6.5 | -0.287 | 0.0065 | -0.07 | -44.193
-6 | -0.23 | 0.00631 | -0.071 | -36.448
-5.5 | -0.172 | 0.00659 | -0.073 | -26.085
-5 | -0.113 | 0.00641 | -0.074 | -17.667
-4.5 | -0.054 | 0.00625 | -0.076 | -8.64
-4 | 0.006 | 0.00486 | -0.077 | 1.149
-3.5 | 0.066 | 0.00469 | -0.078 | 13.972
-3 | 0.126 | 0.00416 | -0.08 | 30.274
-2.5 | 0.187 | 0.00408 | -0.081 | 45.769
-2 | 0.247 | 0.00489 | -0.083 | 50.595
-1.5 | 0.308 | 0.00488 | -0.084 | 63.108
-1 | 0.368 | 0.00558 | -0.086 | 66.008
-0.5 | 0.429 | 0.00581 | -0.087 | 73.838
0 | 0.494 | 0.00631 | -0.088 | 78.367
0.5 | 0.554 | 0.00634 | -0.09 | 87.269
1 | 0.614 | 0.00616 | -0.091 | 99.668
1.5 | 0.675 | 0.00691 | -0.093 | 97.654
2 | 0.736 | 0.00724 | -0.094 | 101.584
2.5 | 0.796 | 0.00628 | -0.095 | 126.845
3 | 0.857 | 0.0064 | -0.097 | 133.795
3.5 | 0.917 | 0.00662 | -0.098 | 138.604
4 | 0.977 | 0.00678 | -0.099 | 144.061
4.5 | 1.037 | 0.007 | -0.101 | 148.196
5 | 1.096 | 0.00728 | -0.102 | 150.531
5.5 | 1.156 | 0.00741 | -0.103 | 156.075
6 | 1.215 | 0.0076 | -0.105 | 159.773
6.5 | 1.274 | 0.00779 | -0.106 | 163.395
7 | 1.329 | 0.008 | -0.107 | 166.081
7.5 | 1.38 | 0.00932 | -0.108 | 148.099
8 | 1.427 | 0.00961 | -0.11 | 148.449
8.5 | 1.446 | 0.01344 | -0.109 | 107.63
9 | 1.481 | 0.01385 | -0.11 | 106.905
9.5 | 1.505 | 0.01473 | -0.111 | 102.201
10 | 1.524 | 0.01582 | -0.111 | 96.371
10.5 | 1.543 | 0.0167 | -0.112 | 92.384
11 | 1.555 | 0.01779 | -0.113 | 87.419
11.5 | 1.562 | 0.01896 | -0.114 | 82.35
12 | 1.56 | 0.02029 | -0.114 | 76.864
12.5 | 1.551 | 0.0215 | -0.115 | 72.148
13 | 1.536 | 0.02287 | -0.116 | 67.168
13.5 | 1.512 | 0.02436 | -0.117 | 62.058
14 | 1.48 | 0.02636 | -0.117 | 56.167
14.5 | 1.446 | 0.02827 | -0.117 | 51.144
15 | 1.409 | 0.02994 | -0.118 | 47.064
15.5 | 1.369 | 0.03132 | -0.119 | 43.708
16 | 1.325 | 0.03339 | -0.12 | 39.67
16.5 | 1.276 | 0.03637 | -0.12 | 35.086

## 108. Re 10M Mach 0.10 (2)
BIGFOIL.COM POLAR EXPORT
cristal_cb85_15_7
cristal_cb85_15_7 |  |  |  | Cl Max: | 1.7531 | at alpha= | 20 | deg
XFOIL ncrit=9 |  |  |  | L/D Max: | 129.553 | at alpha= | 5 | deg
Re: | 10000000 |  |  | Cd Min: | 0.07342 | at alpha= | 20 | deg
Mach: | 0.1 |  |  | Cl=0 at alpha= | -3.7015 | deg
|  |  |  | @ Cl=0.1, Cd= | 0.0054578
|  |  |  | @ Cl=0.4, Cd= | 0.0053222
|  |  |  | @ Cl=0.6, Cd= | 0.005983
alpha (deg) | Cl | Cd | Cm | Cl/Cd
-20 | -1.2629 | 0.04465 | -0.1091 | -28.2844
-19.5 | -1.2893 | 0.0369 | -0.1114 | -34.9404
-19 | -1.2954 | 0.03213 | -0.1111 | -40.3175
-18.5 | -1.3091 | 0.02754 | -0.109 | -47.5345
-18 | -1.3014 | 0.02481 | -0.1066 | -52.4547
-17.5 | -1.2883 | 0.02258 | -0.1037 | -57.0549
-17 | -1.2652 | 0.02105 | -0.1012 | -60.1045
-16.5 | -1.2489 | 0.0192 | -0.0976 | -65.0469
-16 | -1.2232 | 0.01795 | -0.0945 | -68.1448
-15.5 | -1.1981 | 0.01675 | -0.091 | -71.5284
-15 | -1.1724 | 0.0157 | -0.0872 | -74.6752
-14.5 | -1.1501 | 0.01491 | -0.0823 | -77.1362
-14 | -1.1112 | 0.01413 | -0.0801 | -78.6412
-13.5 | -1.0672 | 0.01355 | -0.0785 | -78.7601
-13 | -1.0231 | 0.01282 | -0.0771 | -79.805
-12.5 | -0.9764 | 0.01213 | -0.0759 | -80.4946
-11.5 | -0.8789 | 0.01079 | -0.0743 | -81.4551
-11 | -0.8278 | 0.01021 | -0.0738 | -81.0774
-10.5 | -0.7751 | 0.00973 | -0.0736 | -79.6608
-10 | -0.721 | 0.0093 | -0.0736 | -77.5269
-9.5 | -0.6661 | 0.00891 | -0.0737 | -74.7587
-9 | -0.6109 | 0.00854 | -0.0738 | -71.534
-8.5 | -0.5556 | 0.00813 | -0.074 | -68.3395
-8 | -0.4993 | 0.00777 | -0.0744 | -64.26
-7.5 | -0.4422 | 0.00747 | -0.0749 | -59.1968
-7 | -0.3849 | 0.00716 | -0.0754 | -53.757
-6.5 | -0.3274 | 0.00687 | -0.0761 | -47.6565
-6 | -0.2697 | 0.00659 | -0.0767 | -40.9256
-5.5 | -0.2121 | 0.00628 | -0.0774 | -33.7739
-5 | -0.1535 | 0.00605 | -0.0782 | -25.3719
-4.5 | -0.0945 | 0.00585 | -0.0792 | -16.1538
-4 | -0.0354 | 0.00575 | -0.0801 | -6.1565
-3.5 | 0.0239 | 0.00563 | -0.081 | 4.2451
-3 | 0.0835 | 0.00548 | -0.0821 | 15.2372
-2.5 | 0.143 | 0.0054 | -0.0831 | 26.4815
-1.5 | 0.2617 | 0.00529 | -0.0851 | 49.4707
-1 | 0.3187 | 0.00541 | -0.0857 | 58.9094
-0.5 | 0.3762 | 0.00531 | -0.0866 | 70.8475
0 | 0.4345 | 0.00534 | -0.0875 | 81.367
0.5 | 0.4926 | 0.00543 | -0.0884 | 90.7182
1 | 0.5484 | 0.00568 | -0.0889 | 96.5493
1.5 | 0.6029 | 0.006 | -0.0892 | 100.4833
2 | 0.6602 | 0.00593 | -0.0903 | 111.3322
3 | 0.7733 | 0.00607 | -0.0921 | 127.397
3.5 | 0.8181 | 0.00711 | -0.0907 | 115.0633
4 | 0.874 | 0.00733 | -0.0913 | 119.236
4.5 | 0.9313 | 0.00734 | -0.0922 | 126.8801
5 | 0.9859 | 0.00761 | -0.0926 | 129.5532
5.5 | 1.037 | 0.00805 | -0.0923 | 128.8199
6.5 | 1.1217 | 0.0097 | -0.0888 | 115.6392
7 | 1.1699 | 0.01013 | -0.088 | 115.4886
7.5 | 1.2162 | 0.01058 | -0.0869 | 114.9527
8 | 1.2602 | 0.01104 | -0.0854 | 114.1486
8.5 | 1.2913 | 0.01157 | -0.0814 | 111.6076
9 | 1.3186 | 0.01229 | -0.077 | 107.2905
9.5 | 1.3477 | 0.01311 | -0.0734 | 102.7994
10 | 1.3763 | 0.01413 | -0.0703 | 97.4027
10.5 | 1.405 | 0.01537 | -0.0676 | 91.4118
11.5 | 1.4602 | 0.01826 | -0.0625 | 79.9671
12 | 1.4857 | 0.01996 | -0.06 | 74.4339
12.5 | 1.5116 | 0.02169 | -0.0578 | 69.6911
13 | 1.5374 | 0.02348 | -0.0557 | 65.477
13.5 | 1.5626 | 0.02535 | -0.0537 | 61.641
14 | 1.5853 | 0.02748 | -0.0517 | 57.6892
14.5 | 1.6083 | 0.02971 | -0.0499 | 54.1333
15 | 1.6288 | 0.03227 | -0.0482 | 50.4741
15.5 | 1.6493 | 0.03496 | -0.0467 | 47.1768
16 | 1.667 | 0.03803 | -0.0454 | 43.8338
16.5 | 1.6825 | 0.04141 | -0.0441 | 40.6303
17 | 1.6984 | 0.04491 | -0.0432 | 37.8179
17.5 | 1.7102 | 0.04894 | -0.0423 | 34.9448
18 | 1.7183 | 0.05352 | -0.0417 | 32.1058
18.5 | 1.7292 | 0.05799 | -0.0415 | 29.8189
19 | 1.7406 | 0.06252 | -0.0416 | 27.8407
19.5 | 1.7509 | 0.06738 | -0.042 | 25.9855
20 | 1.7531 | 0.07342 | -0.0428 | 23.8777

## 109. Re 10M Mach 0.25 (1)
BIGFOIL.COM POLAR EXPORT
cristal_cb85_15_7
cristal_cb85_15_7 |  |  |  | Cl Max: | 1.538 | at alpha= | 10.5 | deg
JavaFoil+Calcfoil stall+Eppler ext transition |  |  |  | L/D Max: | 165.358 | at alpha= | 7 | deg
Re: | 10000000 |  |  | Cd Min: | 0.00404 | at alpha= | -2.5 | deg
Mach: | 0.25 |  |  | Cl=0 at alpha= | -4.0492 | deg
|  |  |  | @ Cl=0.1, Cd= | 0.0045929
|  |  |  | @ Cl=0.4, Cd= | 0.005881
|  |  |  | @ Cl=0.6, Cd= | 0.00619
alpha (deg) | Cl | Cd | Cm | Cl/Cd
-16.5 | -0.341 | 0.12127 | -0.023 | -2.808
-16 | -0.389 | 0.11519 | -0.024 | -3.374
-15.5 | -0.432 | 0.11038 | -0.025 | -3.916
-15 | -0.471 | 0.1051 | -0.026 | -4.482
-14.5 | -0.505 | 0.09794 | -0.027 | -5.156
-14 | -0.537 | 0.08862 | -0.03 | -6.054
-13.5 | -0.564 | 0.07803 | -0.034 | -7.223
-13 | -0.585 | 0.06767 | -0.037 | -8.644
-12.5 | -0.596 | 0.06208 | -0.039 | -9.602
-12 | -0.606 | 0.05209 | -0.042 | -11.634
-11.5 | -0.682 | 0.0138 | -0.055 | -49.435
-11 | -0.671 | 0.0116 | -0.057 | -57.798
-10.5 | -0.65 | 0.01102 | -0.058 | -58.933
-10 | -0.623 | 0.00988 | -0.06 | -63.031
-9.5 | -0.59 | 0.00964 | -0.062 | -61.199
-9 | -0.55 | 0.0093 | -0.063 | -59.17
-8.5 | -0.507 | 0.00741 | -0.065 | -68.443
-8 | -0.459 | 0.00791 | -0.067 | -57.988
-7.5 | -0.407 | 0.00743 | -0.068 | -54.832
-7 | -0.352 | 0.00707 | -0.07 | -49.766
-6.5 | -0.294 | 0.00671 | -0.071 | -43.83
-6 | -0.236 | 0.00649 | -0.073 | -36.317
-5.5 | -0.176 | 0.00672 | -0.074 | -26.198
-5 | -0.116 | 0.00652 | -0.076 | -17.798
-4.5 | -0.055 | 0.00637 | -0.077 | -8.707
-4 | 0.006 | 0.0063 | -0.079 | 0.909
-3.5 | 0.067 | 0.00471 | -0.081 | 14.268
-3 | 0.129 | 0.00449 | -0.082 | 28.767
-2.5 | 0.192 | 0.00404 | -0.084 | 47.48
-2 | 0.254 | 0.00547 | -0.085 | 46.474
-1.5 | 0.316 | 0.00487 | -0.087 | 64.908
-1 | 0.378 | 0.00564 | -0.088 | 67.077
-0.5 | 0.441 | 0.00633 | -0.09 | 69.603
0 | 0.508 | 0.0064 | -0.091 | 79.357
0.5 | 0.569 | 0.00616 | -0.092 | 92.323
1 | 0.631 | 0.00622 | -0.094 | 101.437
1.5 | 0.694 | 0.00708 | -0.095 | 97.974
2 | 0.756 | 0.00741 | -0.097 | 101.974
2.5 | 0.818 | 0.00633 | -0.098 | 129.251
3 | 0.88 | 0.00655 | -0.099 | 134.382
3.5 | 0.942 | 0.00672 | -0.101 | 140.182
4 | 1.003 | 0.00694 | -0.102 | 144.652
4.5 | 1.065 | 0.00719 | -0.104 | 148.138
5 | 1.126 | 0.00736 | -0.105 | 152.965
5.5 | 1.187 | 0.00756 | -0.106 | 156.921
6 | 1.247 | 0.00779 | -0.107 | 160.167
6.5 | 1.307 | 0.00798 | -0.109 | 163.737
7 | 1.364 | 0.00825 | -0.11 | 165.358
7.5 | 1.399 | 0.01196 | -0.11 | 116.939
8 | 1.442 | 0.01253 | -0.111 | 115.099
8.5 | 1.459 | 0.01477 | -0.111 | 98.753
9 | 1.493 | 0.01484 | -0.112 | 100.612
9.5 | 1.515 | 0.01612 | -0.113 | 93.943
10 | 1.53 | 0.0171 | -0.114 | 89.526
10.5 | 1.538 | 0.01822 | -0.115 | 84.428
11 | 1.535 | 0.01938 | -0.116 | 79.189
11.5 | 1.521 | 0.02088 | -0.116 | 72.849
12 | 1.496 | 0.02258 | -0.117 | 66.251
12.5 | 1.455 | 0.02446 | -0.117 | 59.505
13 | 1.405 | 0.02629 | -0.118 | 53.448
13.5 | 1.343 | 0.02816 | -0.119 | 47.707
14 | 1.275 | 0.03024 | -0.12 | 42.172
14.5 | 1.196 | 0.03249 | -0.12 | 36.82
15 | 1.109 | 0.03562 | -0.121 | 31.147
15.5 | 1.013 | 0.03897 | -0.121 | 26.001

## 110. Re 10M Mach 0.25 (2)
BIGFOIL.COM POLAR EXPORT
cristal_cb85_15_7
cristal_cb85_15_7 |  |  |  | Cl Max: | 1.6615 | at alpha= | 17.5 | deg
XFOIL ncrit=9 |  |  |  | L/D Max: | 129.859 | at alpha= | 5 | deg
Re: | 10000000 |  |  | Cd Min: | 0.17506 | at alpha= | -19.5 | deg
Mach: | 0.25 |  |  | Cl=0 at alpha= | -3.6972 | deg
|  |  |  | @ Cl=0.1, Cd= | 0.0054997
|  |  |  | @ Cl=0.4, Cd= | 0.0055039
|  |  |  | @ Cl=0.6, Cd= | 0.0060465
alpha (deg) | Cl | Cd | Cm | Cl/Cd
-19.5 | -0.5338 | 0.17506 | -0.0343 | -3.0492
-19 | -0.5276 | 0.16625 | -0.0397 | -3.1735
-18.5 | -0.5354 | 0.15424 | -0.0466 | -3.4712
-18 | -0.5555 | 0.14016 | -0.0548 | -3.9633
-17.5 | -0.8732 | 0.07778 | -0.0956 | -11.2265
-17 | -0.9525 | 0.05574 | -0.112 | -17.0883
-16.5 | -1.0154 | 0.04132 | -0.1216 | -24.5741
-16 | -1.0287 | 0.03517 | -0.1228 | -29.2494
-15.5 | -1.0626 | 0.02876 | -0.121 | -36.9471
-15 | -1.0785 | 0.02439 | -0.1168 | -44.2189
-14.5 | -1.077 | 0.02143 | -0.1118 | -50.2566
-14 | -1.0725 | 0.01881 | -0.106 | -57.0175
-13.5 | -1.0562 | 0.01705 | -0.1002 | -61.9472
-13 | -1.0435 | 0.01555 | -0.0931 | -67.1061
-12.5 | -1.0044 | 0.01436 | -0.0896 | -69.9443
-12 | -0.958 | 0.01343 | -0.0871 | -71.3328
-11.5 | -0.9087 | 0.01255 | -0.085 | -72.4064
-11 | -0.8606 | 0.01143 | -0.0828 | -75.2931
-10.5 | -0.807 | 0.01067 | -0.0815 | -75.6326
-10 | -0.7519 | 0.01 | -0.0804 | -75.19
-9.5 | -0.6952 | 0.00946 | -0.0797 | -73.4884
-9 | -0.6375 | 0.00898 | -0.0792 | -70.9911
-8.5 | -0.5789 | 0.00857 | -0.0789 | -67.5496
-8 | -0.5203 | 0.00809 | -0.0787 | -64.314
-7.5 | -0.4609 | 0.0077 | -0.0788 | -59.8571
-7 | -0.4009 | 0.00738 | -0.079 | -54.3225
-6.5 | -0.341 | 0.00704 | -0.0793 | -48.4375
-6 | -0.2807 | 0.00677 | -0.0797 | -41.4623
-5.5 | -0.2206 | 0.00644 | -0.0802 | -34.2547
-5 | -0.1599 | 0.00612 | -0.0809 | -26.1275
-4.5 | -0.0986 | 0.00591 | -0.0817 | -16.6836
-4 | -0.0373 | 0.00581 | -0.0825 | -6.42
-3.5 | 0.0243 | 0.00568 | -0.0834 | 4.2782
-3 | 0.0861 | 0.00552 | -0.0844 | 15.5978
-2.5 | 0.1478 | 0.00543 | -0.0855 | 27.2192
-2 | 0.2093 | 0.00537 | -0.0865 | 38.9758
-0.5 | 0.3888 | 0.00553 | -0.0889 | 70.3074
0 | 0.449 | 0.00539 | -0.09 | 83.3024
0.5 | 0.5087 | 0.0055 | -0.0908 | 92.4909
1 | 0.565 | 0.00586 | -0.0911 | 96.4164
1.5 | 0.6213 | 0.00616 | -0.0914 | 100.8604
2 | 0.6803 | 0.00611 | -0.0924 | 111.3421
2.5 | 0.739 | 0.00612 | -0.0934 | 120.7516
3 | 0.7873 | 0.00691 | -0.0925 | 113.9363
3.5 | 0.8426 | 0.00729 | -0.0926 | 115.583
4 | 0.9002 | 0.00751 | -0.093 | 119.8668
4.5 | 0.9595 | 0.00753 | -0.0939 | 127.4236
5 | 1.0155 | 0.00782 | -0.094 | 129.8593
5.5 | 1.0567 | 0.00884 | -0.0915 | 119.5362
6 | 1.0966 | 0.00976 | -0.0888 | 112.3566
6.5 | 1.146 | 0.01012 | -0.0878 | 113.2411
7 | 1.1911 | 0.01063 | -0.0858 | 112.0508
7.5 | 1.224 | 0.01114 | -0.0815 | 109.8743
8 | 1.2551 | 0.01183 | -0.0772 | 106.0947
8.5 | 1.2842 | 0.01276 | -0.0731 | 100.6426
9 | 1.3119 | 0.01403 | -0.0695 | 93.5068
9.5 | 1.3441 | 0.0153 | -0.0667 | 87.8497
10 | 1.3751 | 0.01672 | -0.064 | 82.2428
10.5 | 1.4049 | 0.01832 | -0.0614 | 76.6867
11.5 | 1.4564 | 0.02214 | -0.0556 | 65.7814
12 | 1.4849 | 0.02397 | -0.0533 | 61.9483
12.5 | 1.5102 | 0.02606 | -0.0508 | 57.9509
13 | 1.5333 | 0.02847 | -0.0483 | 53.8567
13.5 | 1.5567 | 0.03104 | -0.0462 | 50.1514
14 | 1.5771 | 0.034 | -0.0441 | 46.3853
14.5 | 1.5989 | 0.03702 | -0.0424 | 43.1902
15 | 1.6164 | 0.04055 | -0.0407 | 39.8619
15.5 | 1.6326 | 0.04436 | -0.0392 | 36.8034
16 | 1.6379 | 0.0494 | -0.0378 | 33.1559
16.5 | 1.6434 | 0.05466 | -0.0368 | 30.0659
17 | 1.6595 | 0.05912 | -0.0364 | 28.07
17.5 | 1.6615 | 0.06528 | -0.0364 | 25.4519
18 | 1.6601 | 0.07225 | -0.0369 | 22.9772
18.5 | 1.657 | 0.07972 | -0.0381 | 20.7852
19 | 1.6527 | 0.08768 | -0.0399 | 18.8492
19.5 | 1.6405 | 0.097 | -0.0426 | 16.9124
20 | 1.6232 | 0.10742 | -0.0464 | 15.1108

## 111. Re 10M Mach 0.50 (1)
BIGFOIL.COM POLAR EXPORT
cristal_cb85_15_7
cristal_cb85_15_7 |  |  |  | Cl Max: | 1.518 | at alpha= | 8 | deg
JavaFoil+Calcfoil stall+Eppler ext transition |  |  |  | L/D Max: | 129.421 | at alpha= | 3 | deg
Re: | 10000000 |  |  | Cd Min: | 0.00429 | at alpha= | -2.5 | deg
Mach: | 0.5 |  |  | Cl=0 at alpha= | -4.0448 | deg
|  |  |  | @ Cl=0.1, Cd= | 0.005977
|  |  |  | @ Cl=0.4, Cd= | 0.005938
|  |  |  | @ Cl=0.6, Cd= | 0.0070707
alpha (deg) | Cl | Cd | Cm | Cl/Cd
-20 | -0.874 | 0.14873 | -0.024 | -5.878
-19.5 | -0.846 | 0.16411 | -0.025 | -5.155
-19 | -0.824 | 0.14788 | -0.027 | -5.573
-18.5 | -0.799 | 0.13766 | -0.028 | -5.801
-18 | -0.772 | 0.1299 | -0.029 | -5.946
-17.5 | -0.746 | 0.12323 | -0.03 | -6.05
-17 | -0.719 | 0.11974 | -0.031 | -6.001
-16.5 | -0.691 | 0.11393 | -0.032 | -6.064
-16 | -0.662 | 0.11275 | -0.032 | -5.871
-15.5 | -0.633 | 0.11058 | -0.032 | -5.723
-15 | -0.603 | 0.10621 | -0.032 | -5.682
-14.5 | -0.573 | 0.10573 | -0.03 | -5.419
-14 | -0.546 | 0.1023 | -0.031 | -5.337
-13.5 | -0.519 | 0.09844 | -0.031 | -5.273
-13 | -0.492 | 0.09459 | -0.032 | -5.202
-12.5 | -0.465 | 0.09123 | -0.033 | -5.097
-12 | -0.438 | 0.08796 | -0.034 | -4.978
-11.5 | -0.411 | 0.08348 | -0.034 | -4.919
-11 | -0.384 | 0.08113 | -0.035 | -4.727
-10.5 | -0.356 | 0.07741 | -0.036 | -4.602
-10 | -0.329 | 0.07243 | -0.037 | -4.542
-9.5 | -0.302 | 0.06465 | -0.038 | -4.666
-9 | -0.272 | 0.06869 | -0.028 | -3.961
-8.5 | -0.472 | 0.01426 | -0.07 | -33.098
-8 | -0.471 | 0.00994 | -0.074 | -47.39
-7.5 | -0.434 | 0.00888 | -0.076 | -48.811
-7 | -0.381 | 0.00832 | -0.077 | -45.778
-6.5 | -0.321 | 0.00788 | -0.079 | -40.715
-6 | -0.259 | 0.00731 | -0.081 | -35.384
-5.5 | -0.194 | 0.00748 | -0.083 | -25.978
-5 | -0.128 | 0.00588 | -0.084 | -21.844
-4.5 | -0.061 | 0.0055 | -0.086 | -11.17
-4 | 0.006 | 0.0068 | -0.088 | 0.934
-3.5 | 0.075 | 0.00664 | -0.09 | 11.255
-3 | 0.144 | 0.00481 | -0.091 | 29.854
-2.5 | 0.213 | 0.00429 | -0.093 | 49.713
-2 | 0.283 | 0.00578 | -0.095 | 48.918
-1.5 | 0.351 | 0.00535 | -0.096 | 65.744
-1 | 0.421 | 0.00619 | -0.098 | 67.997
-0.5 | 0.491 | 0.00685 | -0.1 | 71.633
0 | 0.568 | 0.00698 | -0.101 | 81.353
0.5 | 0.635 | 0.00717 | -0.103 | 88.526
1 | 0.705 | 0.00875 | -0.105 | 80.545
1.5 | 0.774 | 0.008 | -0.106 | 96.764
2 | 0.843 | 0.00838 | -0.108 | 100.685
2.5 | 0.913 | 0.00729 | -0.11 | 125.195
3 | 0.982 | 0.00759 | -0.111 | 129.421
3.5 | 1.05 | 0.00956 | -0.113 | 109.899
4 | 1.105 | 0.0101 | -0.113 | 109.41
4.5 | 1.17 | 0.01044 | -0.114 | 112.078
5 | 1.233 | 0.01092 | -0.115 | 112.967
5.5 | 1.297 | 0.01136 | -0.116 | 114.145
6 | 1.359 | 0.01179 | -0.118 | 115.305
6.5 | 1.41 | 0.01257 | -0.118 | 112.17
7 | 1.459 | 0.01504 | -0.119 | 96.988
7.5 | 1.497 | 0.01607 | -0.12 | 93.18
8 | 1.518 | 0.01829 | -0.121 | 82.99
8.5 | 1.509 | 0.02038 | -0.122 | 74.068
9 | 1.443 | 0.02181 | -0.123 | 66.168
9.5 | 0.887 | 0.02612 | -0.123 | 33.971
10 | 0.918 | 0.02847 | -0.124 | 32.247
10.5 | 0.949 | 0.03102 | -0.125 | 30.589
11 | 0.978 | 0.03544 | -0.126 | 27.591
11.5 | 1.004 | 0.03962 | -0.126 | 25.34
12 | 1.01 | 0.05297 | -0.122 | 19.059
12.5 | 1.009 | 0.06426 | -0.117 | 15.7
13 | 1.069 | 0.05708 | -0.124 | 18.736

## 112. Re 10M Mach 0.50 (2)
BIGFOIL.COM POLAR EXPORT
cristal_cb85_15_7
cristal_cb85_15_7 |  |  |  | Cl Max: | 1.3753 | at alpha= | 10.5 | deg
XFOIL ncrit=9 |  |  |  | L/D Max: | 121.264 | at alpha= | 5 | deg
Re: | 10000000 |  |  | Cd Min: | 0.1409 | at alpha= | 15.5 | deg
Mach: | 0.5 |  |  | Cl=0 at alpha= | -3.6816 | deg
|  |  |  | @ Cl=0.1, Cd= | 0.0057364
|  |  |  | @ Cl=0.4, Cd= | 0.0057169
|  |  |  | @ Cl=0.6, Cd= | 0.0061335
alpha (deg) | Cl | Cd | Cm | Cl/Cd
-13 | -0.2979 | 0.10616 | -0.0898 | -2.8061
-12.5 | -0.3036 | 0.096 | -0.0958 | -3.1625
-12 | -0.3135 | 0.08582 | -0.1021 | -3.653
-11.5 | -0.3252 | 0.0759 | -0.1084 | -4.2846
-11 | -0.346 | 0.0651 | -0.1156 | -5.3149
-10.5 | -0.3583 | 0.05455 | -0.1232 | -6.5683
-10 | -0.3771 | 0.04189 | -0.1333 | -9.0021
-9.5 | -0.4093 | 0.03408 | -0.1355 | -12.01
-9 | -0.4505 | 0.02774 | -0.1317 | -16.2401
-8.5 | -0.4964 | 0.02282 | -0.122 | -21.7528
-8 | -0.5263 | 0.01716 | -0.112 | -30.6702
-7.5 | -0.5207 | 0.01141 | -0.1042 | -45.6354
-7 | -0.4702 | 0.00899 | -0.0991 | -52.3026
-6.5 | -0.4026 | 0.00807 | -0.0965 | -49.8885
-6 | -0.3311 | 0.00753 | -0.095 | -43.9708
-5.5 | -0.2597 | 0.00706 | -0.0941 | -36.7847
-5 | -0.1881 | 0.00668 | -0.0936 | -28.1587
-4.5 | -0.1176 | 0.00627 | -0.0935 | -18.756
-4 | -0.0461 | 0.00608 | -0.0937 | -7.5822
-3.5 | 0.0263 | 0.00591 | -0.0944 | 4.4501
-3 | 0.098 | 0.00574 | -0.0952 | 17.0732
-2.5 | 0.1693 | 0.00561 | -0.0961 | 30.1783
-2 | 0.2407 | 0.00551 | -0.0972 | 43.6842
-1 | 0.3768 | 0.0057 | -0.0985 | 66.1053
-0.5 | 0.4453 | 0.00575 | -0.0994 | 77.4435
0 | 0.5138 | 0.00565 | -0.1005 | 90.9381
0.5 | 0.5792 | 0.0059 | -0.101 | 98.1695
1 | 0.6371 | 0.00655 | -0.1001 | 97.2672
1.5 | 0.7016 | 0.00683 | -0.1004 | 102.7233
2 | 0.7612 | 0.00728 | -0.0998 | 104.5604
2.5 | 0.8082 | 0.00808 | -0.0974 | 100.0248
3 | 0.8751 | 0.00799 | -0.0983 | 109.5244
3.5 | 0.9384 | 0.00826 | -0.0979 | 113.6077
4 | 1.0015 | 0.00854 | -0.0973 | 117.2717
4.5 | 1.06 | 0.0089 | -0.0959 | 119.1011
5 | 1.1132 | 0.00918 | -0.0935 | 121.2636
5.5 | 1.1332 | 0.01021 | -0.0854 | 110.9892
6 | 1.1002 | 0.01422 | -0.0732 | 77.3699
6.5 | 1.1377 | 0.01585 | -0.0699 | 71.7792
7 | 1.1754 | 0.0174 | -0.0667 | 67.5517
7.5 | 1.2098 | 0.01924 | -0.0631 | 62.8794
8 | 1.2446 | 0.02116 | -0.0596 | 58.8185
8.5 | 1.2765 | 0.02335 | -0.056 | 54.6681
9 | 1.3035 | 0.02599 | -0.0521 | 50.1539
9.5 | 1.3343 | 0.02869 | -0.0488 | 46.5075
10 | 1.3581 | 0.03202 | -0.0452 | 42.4141
10.5 | 1.3753 | 0.03604 | -0.0416 | 38.1604
11 | 1.3751 | 0.04163 | -0.0379 | 33.0315
11.5 | 1.3657 | 0.0484 | -0.0349 | 28.2169
12 | 1.3483 | 0.05649 | -0.0329 | 23.8679
13.5 | 1.2907 | 0.08558 | -0.0338 | 15.0818
14 | 1.2661 | 0.09776 | -0.0376 | 12.9511
14.5 | 1.2371 | 0.1115 | -0.0437 | 11.0951
15 | 1.2089 | 0.12606 | -0.0515 | 9.5899
15.5 | 1.1833 | 0.1409 | -0.0603 | 8.3982

## 113. Re 12M Mach 0.00 (1)
BIGFOIL.COM POLAR EXPORT
cristal_cb85_15_7
cristal_cb85_15_7 |  |  |  | Cl Max: | 1.569 | at alpha= | 12 | deg
JavaFoil+Calcfoil stall+Eppler ext transition |  |  |  | L/D Max: | 170.033 | at alpha= | 7 | deg
Re: | 12000000 |  |  | Cd Min: | 0.00356 | at alpha= | -2 | deg
Mach: | 0 |  |  | Cl=0 at alpha= | -4.05 | deg
|  |  |  | @ Cl=0.1, Cd= | 0.0052017
|  |  |  | @ Cl=0.4, Cd= | 0.00598
|  |  |  | @ Cl=0.6, Cd= | 0.007201
alpha (deg) | Cl | Cd | Cm | Cl/Cd
-18 | -0.603 | 0.12132 | -0.024 | -4.969
-17.5 | -0.62 | 0.11249 | -0.025 | -5.513
-17 | -0.634 | 0.10698 | -0.026 | -5.926
-16.5 | -0.648 | 0.09949 | -0.027 | -6.512
-16 | -0.659 | 0.09362 | -0.029 | -7.04
-15.5 | -0.669 | 0.08672 | -0.03 | -7.719
-15 | -0.677 | 0.08018 | -0.032 | -8.445
-14.5 | -0.684 | 0.07209 | -0.034 | -9.484
-14 | -0.688 | 0.06419 | -0.036 | -10.721
-13.5 | -0.737 | 0.02968 | -0.044 | -24.82
-13 | -0.76 | 0.01747 | -0.049 | -43.472
-12.5 | -0.758 | 0.01338 | -0.051 | -56.613
-12 | -0.741 | 0.01223 | -0.052 | -60.609
-11.5 | -0.72 | 0.01074 | -0.054 | -67.036
-11 | -0.692 | 0.01025 | -0.055 | -67.516
-10.5 | -0.662 | 0.00927 | -0.057 | -71.493
-10 | -0.628 | 0.00843 | -0.059 | -74.499
-9.5 | -0.588 | 0.00868 | -0.06 | -67.807
-9 | -0.545 | 0.00841 | -0.062 | -64.796
-8.5 | -0.499 | 0.00751 | -0.063 | -66.402
-8 | -0.449 | 0.00714 | -0.065 | -62.954
-7.5 | -0.397 | 0.00689 | -0.066 | -57.637
-7 | -0.343 | 0.0066 | -0.068 | -51.926
-6.5 | -0.286 | 0.00648 | -0.069 | -44.16
-6 | -0.229 | 0.00657 | -0.071 | -34.853
-5.5 | -0.171 | 0.00524 | -0.072 | -32.696
-5 | -0.113 | 0.00627 | -0.074 | -18.001
-4.5 | -0.054 | 0.00612 | -0.075 | -8.798
-4 | 0.006 | 0.00483 | -0.077 | 1.15
-3.5 | 0.065 | 0.00456 | -0.078 | 14.329
-3 | 0.125 | 0.00566 | -0.08 | 22.155
-2.5 | 0.186 | 0.0036 | -0.081 | 51.623
-2 | 0.246 | 0.00356 | -0.083 | 69.175
-1.5 | 0.306 | 0.00548 | -0.084 | 55.855
-1 | 0.367 | 0.00576 | -0.085 | 63.613
-0.5 | 0.427 | 0.00616 | -0.087 | 69.255
0 | 0.492 | 0.00621 | -0.088 | 79.242
0.5 | 0.551 | 0.00627 | -0.089 | 87.809
1 | 0.611 | 0.00741 | -0.091 | 82.49
1.5 | 0.672 | 0.00693 | -0.092 | 96.949
2 | 0.732 | 0.00695 | -0.094 | 105.385
2.5 | 0.792 | 0.00606 | -0.095 | 130.777
3 | 0.853 | 0.00624 | -0.096 | 136.644
3.5 | 0.913 | 0.00646 | -0.098 | 141.244
4 | 0.972 | 0.00655 | -0.099 | 148.335
4.5 | 1.032 | 0.00682 | -0.1 | 151.375
5 | 1.091 | 0.00702 | -0.102 | 155.373
5.5 | 1.15 | 0.00717 | -0.103 | 160.503
6 | 1.209 | 0.00731 | -0.104 | 165.472
6.5 | 1.267 | 0.00751 | -0.105 | 168.712
7 | 1.323 | 0.00778 | -0.107 | 170.033
7.5 | 1.374 | 0.00887 | -0.108 | 154.828
8 | 1.421 | 0.0093 | -0.109 | 152.724
8.5 | 1.448 | 0.01289 | -0.109 | 112.343
9 | 1.487 | 0.01289 | -0.11 | 115.365
9.5 | 1.511 | 0.01399 | -0.111 | 107.973
10 | 1.529 | 0.01508 | -0.111 | 101.424
10.5 | 1.544 | 0.01601 | -0.112 | 96.414
11 | 1.559 | 0.01685 | -0.113 | 92.495
11.5 | 1.567 | 0.01793 | -0.114 | 87.399
12 | 1.569 | 0.01908 | -0.114 | 82.206
12.5 | 1.564 | 0.02022 | -0.115 | 77.34
13 | 1.553 | 0.0217 | -0.116 | 71.57
13.5 | 1.536 | 0.02283 | -0.117 | 67.288
14 | 1.512 | 0.02409 | -0.117 | 62.78
14.5 | 1.48 | 0.02628 | -0.117 | 56.313
15 | 1.444 | 0.0283 | -0.118 | 51.033
15.5 | 1.41 | 0.02959 | -0.119 | 47.644
16 | 1.371 | 0.03111 | -0.119 | 44.069
16.5 | 1.329 | 0.03414 | -0.12 | 38.924
17 | 1.285 | 0.03603 | -0.121 | 35.659

## 114. Re 12M Mach 0.00 (2)
BIGFOIL.COM POLAR EXPORT
cristal_cb85_15_7
cristal_cb85_15_7 |  |  |  | Cl Max: | 1.7907 | at alpha= | 20 | deg
XFOIL ncrit=9 |  |  |  | L/D Max: | 133.655 | at alpha= | 5 | deg
Re: | 12000000 |  |  | Cd Min: | 0.06592 | at alpha= | 20 | deg
Mach: | 0 |  |  | Cl=0 at alpha= | -3.7074 | deg
|  |  |  | @ Cl=0.1, Cd= | 0.0052905
|  |  |  | @ Cl=0.4, Cd= | 0.0053713
|  |  |  | @ Cl=0.6, Cd= | 0.0060112
alpha (deg) | Cl | Cd | Cm | Cl/Cd
-20 | -1.3426 | 0.0344 | -0.1086 | -39.0291
-19.5 | -1.353 | 0.02974 | -0.1076 | -45.4943
-19 | -1.3478 | 0.02672 | -0.1057 | -50.4416
-18.5 | -1.3556 | 0.02316 | -0.1022 | -58.532
-18 | -1.3393 | 0.02127 | -0.0995 | -62.9666
-17.5 | -1.3193 | 0.01969 | -0.0967 | -67.0036
-17 | -1.2918 | 0.01857 | -0.0943 | -69.5638
-16.5 | -1.2706 | 0.01717 | -0.0909 | -74.0012
-16 | -1.2431 | 0.01618 | -0.0879 | -76.8294
-15.5 | -1.2178 | 0.01521 | -0.0842 | -80.0657
-15 | -1.1959 | 0.01445 | -0.0794 | -82.7612
-14.5 | -1.1566 | 0.01377 | -0.0775 | -83.9942
-14 | -1.1146 | 0.01312 | -0.0759 | -84.9543
-13.5 | -1.0692 | 0.01258 | -0.0749 | -84.9921
-13 | -1.023 | 0.01196 | -0.0739 | -85.5351
-12 | -0.9254 | 0.01085 | -0.0728 | -85.2903
-11.5 | -0.8754 | 0.01027 | -0.0723 | -85.2386
-11 | -0.8244 | 0.00971 | -0.0721 | -84.9022
-10.5 | -0.7714 | 0.00926 | -0.0721 | -83.3045
-10 | -0.7176 | 0.00887 | -0.0722 | -80.9019
-9.5 | -0.6629 | 0.00852 | -0.0725 | -77.8052
-9 | -0.6077 | 0.0082 | -0.0728 | -74.1098
-8.5 | -0.5522 | 0.00782 | -0.0732 | -70.6138
-8 | -0.4962 | 0.00746 | -0.0737 | -66.5147
-7.5 | -0.4394 | 0.00719 | -0.0743 | -61.1127
-7 | -0.3824 | 0.00692 | -0.0749 | -55.2601
-6.5 | -0.3253 | 0.00665 | -0.0755 | -48.9173
-6 | -0.2679 | 0.00639 | -0.0763 | -41.9249
-5.5 | -0.2102 | 0.00606 | -0.0771 | -34.6865
-5 | -0.1519 | 0.00583 | -0.0779 | -26.0549
-4.5 | -0.0936 | 0.00568 | -0.0788 | -16.4789
-4 | -0.0347 | 0.00556 | -0.0798 | -6.241
-3.5 | 0.0246 | 0.00544 | -0.0808 | 4.5221
-3 | 0.0835 | 0.00531 | -0.0818 | 15.725
-2.5 | 0.1426 | 0.00524 | -0.0828 | 27.2137
-2 | 0.2019 | 0.00517 | -0.0839 | 39.0522
-1 | 0.3158 | 0.00541 | -0.0852 | 58.3734
-0.5 | 0.3738 | 0.00543 | -0.0861 | 68.8398
0 | 0.4318 | 0.0053 | -0.0871 | 81.4717
0.5 | 0.488 | 0.00552 | -0.0878 | 88.4058
1 | 0.5425 | 0.00586 | -0.0881 | 92.5768
1.5 | 0.599 | 0.00601 | -0.0888 | 99.6672
2 | 0.6561 | 0.00608 | -0.0897 | 107.9112
2.5 | 0.7133 | 0.00594 | -0.0909 | 120.0842
3 | 0.7627 | 0.00651 | -0.0907 | 117.1582
3.5 | 0.816 | 0.00691 | -0.0908 | 118.0897
4 | 0.8718 | 0.00712 | -0.0914 | 122.4438
4.5 | 0.928 | 0.00727 | -0.0921 | 127.6479
5 | 0.9837 | 0.00736 | -0.0929 | 133.6549
5.5 | 1.0259 | 0.00836 | -0.0911 | 122.7153
6 | 1.0708 | 0.0091 | -0.0898 | 117.6703
6.5 | 1.1218 | 0.00941 | -0.0897 | 119.2136
7 | 1.1712 | 0.00975 | -0.0893 | 120.1231
7.5 | 1.2192 | 0.01015 | -0.0886 | 120.1182
8 | 1.265 | 0.0106 | -0.0876 | 119.3396
8.5 | 1.307 | 0.01111 | -0.0858 | 117.6418
9.5 | 1.3654 | 0.01226 | -0.0776 | 111.3703
10 | 1.3935 | 0.01309 | -0.074 | 106.4553
10.5 | 1.4205 | 0.01415 | -0.0708 | 100.3887
11 | 1.4472 | 0.01544 | -0.0679 | 93.7306
11.5 | 1.4741 | 0.01685 | -0.0653 | 87.4837
12.5 | 1.5292 | 0.01984 | -0.0609 | 77.0766
13 | 1.5554 | 0.02148 | -0.0588 | 72.4115
13.5 | 1.5809 | 0.02324 | -0.0568 | 68.025
14 | 1.6044 | 0.02515 | -0.0548 | 63.7932
14.5 | 1.627 | 0.02721 | -0.0529 | 59.7942
15 | 1.6464 | 0.02963 | -0.0509 | 55.5653
15.5 | 1.6678 | 0.03206 | -0.0494 | 52.0212
16 | 1.6848 | 0.03495 | -0.0477 | 48.206
16.5 | 1.7008 | 0.03809 | -0.0464 | 44.6521
17 | 1.7179 | 0.04125 | -0.0453 | 41.6461
17.5 | 1.7311 | 0.04493 | -0.0443 | 38.5288
18 | 1.7453 | 0.04862 | -0.0437 | 35.8968
18.5 | 1.7592 | 0.05246 | -0.0433 | 33.5341
19 | 1.7722 | 0.05654 | -0.0431 | 31.3442
19.5 | 1.7837 | 0.06087 | -0.0432 | 29.3034
20 | 1.7907 | 0.06592 | -0.0435 | 27.1647

## 115. Re 12M Mach 0.10 (1)
BIGFOIL.COM POLAR EXPORT
cristal_cb85_15_7
cristal_cb85_15_7 |  |  |  | Cl Max: | 1.563 | at alpha= | 11.5 | deg
JavaFoil+Calcfoil stall+Eppler ext transition |  |  |  | L/D Max: | 170.714 | at alpha= | 7 | deg
Re: | 12000000 |  |  | Cd Min: | 0.00349 | at alpha= | -2 | deg
Mach: | 0.1 |  |  | Cl=0 at alpha= | -4.05 | deg
|  |  |  | @ Cl=0.1, Cd= | 0.0052123
|  |  |  | @ Cl=0.4, Cd= | 0.005988
|  |  |  | @ Cl=0.6, Cd= | 0.007158
alpha (deg) | Cl | Cd | Cm | Cl/Cd
-17.5 | -0.58 | 0.11956 | -0.024 | -4.852
-17 | -0.598 | 0.11303 | -0.025 | -5.294
-16.5 | -0.616 | 0.10368 | -0.027 | -5.946
-16 | -0.632 | 0.09596 | -0.028 | -6.589
-15.5 | -0.646 | 0.08832 | -0.03 | -7.313
-15 | -0.655 | 0.08271 | -0.031 | -7.923
-14.5 | -0.669 | 0.07092 | -0.034 | -9.43
-14 | -0.671 | 0.06743 | -0.035 | -9.955
-13.5 | -0.677 | 0.05841 | -0.038 | -11.583
-13 | -0.746 | 0.01908 | -0.048 | -39.108
-12.5 | -0.747 | 0.01493 | -0.051 | -50.012
-12 | -0.736 | 0.01194 | -0.053 | -61.609
-11.5 | -0.716 | 0.01095 | -0.054 | -65.427
-11 | -0.69 | 0.01046 | -0.056 | -66.004
-10.5 | -0.661 | 0.00959 | -0.057 | -68.915
-10 | -0.628 | 0.00854 | -0.059 | -73.495
-9.5 | -0.589 | 0.0088 | -0.06 | -66.978
-9 | -0.546 | 0.00852 | -0.062 | -64.104
-8.5 | -0.501 | 0.00752 | -0.064 | -66.591
-8 | -0.451 | 0.00725 | -0.065 | -62.166
-7.5 | -0.399 | 0.00689 | -0.067 | -57.887
-7 | -0.344 | 0.00667 | -0.068 | -51.61
-6.5 | -0.288 | 0.00643 | -0.07 | -44.751
-6 | -0.23 | 0.00658 | -0.071 | -34.989
-5.5 | -0.172 | 0.00529 | -0.073 | -32.527
-5 | -0.113 | 0.00626 | -0.074 | -18.093
-4.5 | -0.054 | 0.00611 | -0.076 | -8.848
-4 | 0.006 | 0.00481 | -0.077 | 1.162
-3.5 | 0.066 | 0.00464 | -0.078 | 14.14
-3 | 0.126 | 0.00565 | -0.08 | 22.299
-2.5 | 0.187 | 0.00356 | -0.082 | 52.454
-2 | 0.247 | 0.00349 | -0.083 | 70.97
-1.5 | 0.308 | 0.00546 | -0.084 | 56.348
-1 | 0.369 | 0.00574 | -0.086 | 64.179
-0.5 | 0.429 | 0.00622 | -0.087 | 68.926
0 | 0.494 | 0.00626 | -0.089 | 78.925
0.5 | 0.554 | 0.00633 | -0.09 | 87.469
1 | 0.614 | 0.00741 | -0.091 | 82.889
1.5 | 0.675 | 0.00694 | -0.093 | 97.313
2 | 0.736 | 0.00699 | -0.094 | 105.255
2.5 | 0.796 | 0.00611 | -0.095 | 130.387
3 | 0.857 | 0.00632 | -0.097 | 135.543
3.5 | 0.917 | 0.00645 | -0.098 | 142.235
4 | 0.977 | 0.00665 | -0.099 | 146.892
4.5 | 1.037 | 0.00683 | -0.101 | 151.834
5 | 1.096 | 0.00707 | -0.102 | 154.989
5.5 | 1.156 | 0.00716 | -0.103 | 161.356
6 | 1.215 | 0.00736 | -0.105 | 165.113
6.5 | 1.274 | 0.00751 | -0.106 | 169.511
7 | 1.329 | 0.00779 | -0.107 | 170.714
7.5 | 1.38 | 0.00894 | -0.108 | 154.366
8 | 1.427 | 0.00934 | -0.11 | 152.802
8.5 | 1.452 | 0.01304 | -0.11 | 111.323
9 | 1.486 | 0.01345 | -0.11 | 110.518
9.5 | 1.513 | 0.01422 | -0.111 | 106.444
10 | 1.527 | 0.01549 | -0.111 | 98.604
10.5 | 1.544 | 0.01624 | -0.112 | 95.093
11 | 1.557 | 0.01712 | -0.113 | 90.984
11.5 | 1.563 | 0.01824 | -0.114 | 85.709
12 | 1.562 | 0.01943 | -0.115 | 80.381
12.5 | 1.553 | 0.02062 | -0.116 | 75.337
13 | 1.538 | 0.02208 | -0.116 | 69.668
13.5 | 1.516 | 0.0233 | -0.117 | 65.077
14 | 1.487 | 0.02485 | -0.118 | 59.834
14.5 | 1.449 | 0.02715 | -0.118 | 53.387
15 | 1.411 | 0.02935 | -0.118 | 48.073
15.5 | 1.37 | 0.03036 | -0.119 | 45.122
16 | 1.325 | 0.03232 | -0.12 | 41.003
16.5 | 1.277 | 0.03505 | -0.12 | 36.421

## 116. Re 12M Mach 0.10 (2)
BIGFOIL.COM POLAR EXPORT
cristal_cb85_15_7
cristal_cb85_15_7 |  |  |  | Cl Max: | 1.7829 | at alpha= | 20 | deg
XFOIL ncrit=9 |  |  |  | L/D Max: | 133.689 | at alpha= | 5 | deg
Re: | 12000000 |  |  | Cd Min: | 0.06962 | at alpha= | 20 | deg
Mach: | 0.1 |  |  | Cl=0 at alpha= | -3.7069 | deg
|  |  |  | @ Cl=0.1, Cd= | 0.0053012
|  |  |  | @ Cl=0.4, Cd= | 0.0053866
|  |  |  | @ Cl=0.6, Cd= | 0.0060237
alpha (deg) | Cl | Cd | Cm | Cl/Cd
-20 | -1.2836 | 0.04216 | -0.1105 | -30.4459
-19.5 | -1.3076 | 0.0351 | -0.1119 | -37.2536
-19 | -1.3117 | 0.03074 | -0.1112 | -42.6708
-18.5 | -1.3295 | 0.02607 | -0.1084 | -50.9973
-18 | -1.3208 | 0.02349 | -0.1057 | -56.2282
-17.5 | -1.306 | 0.02143 | -0.1027 | -60.9426
-17 | -1.2769 | 0.02029 | -0.1004 | -62.9325
-16.5 | -1.267 | 0.01817 | -0.096 | -69.7303
-16 | -1.2413 | 0.01698 | -0.0927 | -73.1037
-15.5 | -1.2154 | 0.01587 | -0.0891 | -76.5848
-15 | -1.1937 | 0.01491 | -0.0844 | -80.0604
-14.5 | -1.1627 | 0.0142 | -0.0807 | -81.8803
-14 | -1.1218 | 0.01349 | -0.0788 | -83.1579
-13 | -1.0307 | 0.01224 | -0.0761 | -84.2075
-12 | -0.9319 | 0.01113 | -0.0746 | -83.7287
-11.5 | -0.8821 | 0.01049 | -0.0739 | -84.0896
-11 | -0.8307 | 0.00989 | -0.0735 | -83.9939
-10.5 | -0.7774 | 0.0094 | -0.0733 | -82.7021
-10 | -0.7234 | 0.00896 | -0.0733 | -80.7366
-9.5 | -0.6684 | 0.0086 | -0.0734 | -77.7209
-9 | -0.6126 | 0.00826 | -0.0737 | -74.1646
-8.5 | -0.5565 | 0.00788 | -0.074 | -70.6218
-8 | -0.5 | 0.00752 | -0.0744 | -66.4894
-7.5 | -0.4429 | 0.00722 | -0.0749 | -61.3435
-7 | -0.3853 | 0.00696 | -0.0755 | -55.3592
-6.5 | -0.3278 | 0.00667 | -0.0761 | -49.1454
-6 | -0.2699 | 0.00641 | -0.0768 | -42.1061
-5.5 | -0.2117 | 0.00609 | -0.0776 | -34.7619
-5 | -0.1531 | 0.00585 | -0.0784 | -26.1709
-4.5 | -0.0944 | 0.00569 | -0.0793 | -16.5905
-4 | -0.035 | 0.00557 | -0.0802 | -6.2837
-3.5 | 0.0247 | 0.00545 | -0.0812 | 4.5321
-3 | 0.084 | 0.00532 | -0.0822 | 15.7895
-2.5 | 0.1435 | 0.00525 | -0.0833 | 27.3333
-2 | 0.2031 | 0.00518 | -0.0843 | 39.2085
-1 | 0.3177 | 0.00542 | -0.0857 | 58.6162
-0.5 | 0.376 | 0.00544 | -0.0866 | 69.1176
0 | 0.4344 | 0.00531 | -0.0876 | 81.8079
0.5 | 0.4909 | 0.00553 | -0.0882 | 88.7703
1 | 0.5456 | 0.00588 | -0.0885 | 92.7891
1.5 | 0.6024 | 0.00603 | -0.0892 | 99.9005
2 | 0.6598 | 0.00612 | -0.0901 | 107.8105
3 | 0.765 | 0.00668 | -0.0907 | 114.521
3.5 | 0.8205 | 0.00694 | -0.0912 | 118.2277
4 | 0.8768 | 0.00714 | -0.0918 | 122.8011
4.5 | 0.9332 | 0.00731 | -0.0924 | 127.6607
5 | 0.9893 | 0.0074 | -0.0932 | 133.6892
5.5 | 1.0307 | 0.00844 | -0.0912 | 122.1209
6 | 1.0759 | 0.00917 | -0.0899 | 117.3282
6.5 | 1.1269 | 0.0095 | -0.0896 | 118.6211
7 | 1.1764 | 0.00983 | -0.0892 | 119.6745
7.5 | 1.2242 | 0.01024 | -0.0883 | 119.5508
8 | 1.2694 | 0.0107 | -0.087 | 118.6355
8.5 | 1.3065 | 0.01121 | -0.0842 | 116.5477
9.5 | 1.3644 | 0.0125 | -0.076 | 109.152
10 | 1.3924 | 0.01343 | -0.0724 | 103.6783
10.5 | 1.4198 | 0.01461 | -0.0693 | 97.18
11 | 1.4471 | 0.01597 | -0.0665 | 90.6137
11.5 | 1.4737 | 0.01747 | -0.0639 | 84.356
12 | 1.5024 | 0.01895 | -0.0617 | 79.2823
12.5 | 1.5294 | 0.02058 | -0.0595 | 74.3149
13 | 1.5556 | 0.02228 | -0.0574 | 69.8205
13.5 | 1.58 | 0.02416 | -0.0552 | 65.3974
14 | 1.6025 | 0.02623 | -0.0531 | 61.0942
14.5 | 1.6248 | 0.02843 | -0.0511 | 57.1509
15 | 1.6441 | 0.03101 | -0.0492 | 53.0184
15.5 | 1.6652 | 0.03359 | -0.0477 | 49.5743
16 | 1.6815 | 0.0367 | -0.0461 | 45.8174
16.5 | 1.6963 | 0.0401 | -0.0447 | 42.3017
17 | 1.7141 | 0.04336 | -0.0437 | 39.5318
17.5 | 1.7277 | 0.04715 | -0.0429 | 36.6426
18 | 1.7414 | 0.05104 | -0.0423 | 34.1183
18.5 | 1.7553 | 0.05507 | -0.0419 | 31.874
19 | 1.7681 | 0.05933 | -0.0419 | 29.8011
19.5 | 1.7783 | 0.06405 | -0.0421 | 27.7642
20 | 1.7829 | 0.06962 | -0.0426 | 25.609

## 117. Re 12M Mach 0.25 (1)
BIGFOIL.COM POLAR EXPORT
cristal_cb85_15_7
cristal_cb85_15_7 |  |  |  | Cl Max: | 1.54 | at alpha= | 10.5 | deg
JavaFoil+Calcfoil stall+Eppler ext transition |  |  |  | L/D Max: | 170.908 | at alpha= | 7 | deg
Re: | 12000000 |  |  | Cd Min: | 0.00389 | at alpha= | -2 | deg
Mach: | 0.25 |  |  | Cl=0 at alpha= | -4.0492 | deg
|  |  |  | @ Cl=0.1, Cd= | 0.0052189
|  |  |  | @ Cl=0.4, Cd= | 0.0062902
|  |  |  | @ Cl=0.6, Cd= | 0.00706
alpha (deg) | Cl | Cd | Cm | Cl/Cd
-16.5 | -0.341 | 0.12104 | -0.024 | -2.814
-16 | -0.389 | 0.1148 | -0.024 | -3.386
-15.5 | -0.432 | 0.10982 | -0.025 | -3.936
-15 | -0.471 | 0.10325 | -0.026 | -4.563
-14.5 | -0.506 | 0.09608 | -0.028 | -5.268
-14 | -0.539 | 0.0858 | -0.031 | -6.28
-13.5 | -0.565 | 0.07619 | -0.034 | -7.419
-13 | -0.583 | 0.06974 | -0.036 | -8.364
-12.5 | -0.598 | 0.06039 | -0.039 | -9.898
-12 | -0.649 | 0.02709 | -0.049 | -23.944
-11.5 | -0.683 | 0.01265 | -0.055 | -54.003
-11 | -0.671 | 0.01123 | -0.057 | -59.736
-10.5 | -0.65 | 0.01065 | -0.059 | -61.065
-10 | -0.623 | 0.00958 | -0.06 | -65.067
-9.5 | -0.591 | 0.00943 | -0.062 | -62.642
-9 | -0.551 | 0.00909 | -0.063 | -60.624
-8.5 | -0.508 | 0.00797 | -0.065 | -63.718
-8 | -0.459 | 0.00752 | -0.067 | -61.133
-7.5 | -0.407 | 0.00712 | -0.068 | -57.223
-7 | -0.352 | 0.00684 | -0.07 | -51.449
-6.5 | -0.294 | 0.00659 | -0.071 | -44.66
-6 | -0.236 | 0.00671 | -0.073 | -35.128
-5.5 | -0.176 | 0.00536 | -0.074 | -32.882
-5 | -0.116 | 0.00642 | -0.076 | -18.098
-4.5 | -0.055 | 0.00626 | -0.078 | -8.854
-4 | 0.006 | 0.00622 | -0.079 | 0.92
-3.5 | 0.067 | 0.00466 | -0.081 | 14.447
-3 | 0.129 | 0.00571 | -0.082 | 22.619
-2.5 | 0.192 | 0.00399 | -0.084 | 48.146
-2 | 0.254 | 0.00389 | -0.085 | 65.372
-1.5 | 0.316 | 0.00556 | -0.087 | 56.832
-1 | 0.379 | 0.00628 | -0.088 | 60.333
-0.5 | 0.441 | 0.00631 | -0.089 | 69.821
0 | 0.508 | 0.00601 | -0.091 | 84.563
0.5 | 0.569 | 0.00647 | -0.092 | 87.841
1 | 0.631 | 0.00765 | -0.094 | 82.461
1.5 | 0.694 | 0.00711 | -0.095 | 97.486
2 | 0.756 | 0.00714 | -0.097 | 105.807
2.5 | 0.818 | 0.00618 | -0.098 | 132.344
3 | 0.88 | 0.00633 | -0.099 | 138.972
3.5 | 0.942 | 0.00658 | -0.101 | 143.144
4 | 1.003 | 0.00676 | -0.102 | 148.397
4.5 | 1.065 | 0.00696 | -0.104 | 153.051
5 | 1.126 | 0.00718 | -0.105 | 156.756
5.5 | 1.187 | 0.00731 | -0.106 | 162.415
6 | 1.247 | 0.00753 | -0.108 | 165.673
6.5 | 1.307 | 0.00772 | -0.109 | 169.22
7 | 1.364 | 0.00798 | -0.11 | 170.908
7.5 | 1.414 | 0.00925 | -0.111 | 152.822
8 | 1.46 | 0.01202 | -0.113 | 121.529
8.5 | 1.471 | 0.01404 | -0.112 | 104.812
9 | 1.495 | 0.01487 | -0.112 | 100.532
9.5 | 1.517 | 0.01568 | -0.113 | 96.69
10 | 1.532 | 0.01662 | -0.114 | 92.179
10.5 | 1.54 | 0.01771 | -0.115 | 86.961
11 | 1.537 | 0.01875 | -0.116 | 81.951
11.5 | 1.523 | 0.02011 | -0.117 | 75.725
12 | 1.498 | 0.02159 | -0.117 | 69.36
12.5 | 1.462 | 0.02294 | -0.118 | 63.72
13 | 1.409 | 0.02492 | -0.119 | 56.543
13.5 | 1.345 | 0.02731 | -0.119 | 49.261
14 | 1.276 | 0.02925 | -0.12 | 43.625
14.5 | 1.198 | 0.03197 | -0.12 | 37.469
15 | 1.11 | 0.03414 | -0.121 | 32.519
15.5 | 1.015 | 0.03813 | -0.121 | 26.613

## 118. Re 12M Mach 0.25 (2)
BIGFOIL.COM POLAR EXPORT
cristal_cb85_15_7
cristal_cb85_15_7 |  |  |  | Cl Max: | 1.6956 | at alpha= | 18 | deg
XFOIL ncrit=9 |  |  |  | L/D Max: | 133.982 | at alpha= | 5 | deg
Re: | 12000000 |  |  | Cd Min: | 0.18175 | at alpha= | -20 | deg
Mach: | 0.25 |  |  | Cl=0 at alpha= | -3.7027 | deg
|  |  |  | @ Cl=0.1, Cd= | 0.0053327
|  |  |  | @ Cl=0.4, Cd= | 0.0054556
|  |  |  | @ Cl=0.6, Cd= | 0.0060926
alpha (deg) | Cl | Cd | Cm | Cl/Cd
-20 | -0.5463 | 0.18175 | -0.0303 | -3.0058
-19.5 | -0.5428 | 0.1722 | -0.0361 | -3.1521
-19 | -0.5512 | 0.16001 | -0.0431 | -3.4448
-18.5 | -0.566 | 0.1469 | -0.0509 | -3.853
-18 | -0.874 | 0.08498 | -0.0916 | -10.2848
-17.5 | -0.9909 | 0.05795 | -0.1118 | -17.0992
-17 | -1.0235 | 0.04631 | -0.12 | -22.1011
-16.5 | -1.0764 | 0.03578 | -0.1242 | -30.0838
-16 | -1.085 | 0.03087 | -0.1233 | -35.1474
-15.5 | -1.1101 | 0.02569 | -0.1198 | -43.2114
-15 | -1.1181 | 0.02211 | -0.1148 | -50.5699
-14.5 | -1.1105 | 0.01961 | -0.1095 | -56.6293
-14 | -1.1004 | 0.01744 | -0.1035 | -63.0963
-13.5 | -1.0853 | 0.01593 | -0.0969 | -68.1293
-13 | -1.0596 | 0.01463 | -0.0914 | -72.4265
-12.5 | -1.0165 | 0.01354 | -0.0883 | -75.0739
-12 | -0.9679 | 0.01268 | -0.086 | -76.3328
-11 | -0.8639 | 0.01112 | -0.0825 | -77.6888
-10.5 | -0.8104 | 0.01033 | -0.0811 | -78.4511
-10 | -0.7551 | 0.00965 | -0.0801 | -78.2487
-9.5 | -0.6981 | 0.00912 | -0.0794 | -76.5461
-9 | -0.6398 | 0.00864 | -0.079 | -74.0509
-8.5 | -0.5806 | 0.00824 | -0.0788 | -70.4612
-8 | -0.5213 | 0.00784 | -0.0787 | -66.4923
-7.5 | -0.4619 | 0.00745 | -0.0787 | -62
-7 | -0.4017 | 0.00714 | -0.079 | -56.2605
-6.5 | -0.3414 | 0.00686 | -0.0793 | -49.7668
-6 | -0.2808 | 0.00657 | -0.0798 | -42.7397
-5.5 | -0.2201 | 0.00626 | -0.0804 | -35.1597
-5 | -0.1596 | 0.00591 | -0.081 | -27.0051
-4.5 | -0.0985 | 0.00575 | -0.0818 | -17.1304
-4 | -0.0368 | 0.00561 | -0.0827 | -6.5597
-3.5 | 0.0251 | 0.00549 | -0.0837 | 4.5719
-3 | 0.0867 | 0.00535 | -0.0846 | 16.2056
-2.5 | 0.1483 | 0.00527 | -0.0857 | 28.1404
-2 | 0.2101 | 0.0052 | -0.0867 | 40.4038
-1.5 | 0.2693 | 0.00533 | -0.0874 | 50.5253
-1 | 0.3284 | 0.00546 | -0.0881 | 60.1465
-0.5 | 0.3887 | 0.00548 | -0.089 | 70.9307
0 | 0.449 | 0.00535 | -0.09 | 83.9252
0.5 | 0.5062 | 0.00564 | -0.0905 | 89.7518
1 | 0.5625 | 0.00601 | -0.0907 | 93.594
1.5 | 0.6215 | 0.00614 | -0.0915 | 101.2215
2 | 0.68 | 0.00628 | -0.0922 | 108.2803
2.5 | 0.7374 | 0.00636 | -0.093 | 115.9434
3 | 0.7871 | 0.00692 | -0.0925 | 113.7428
3.5 | 0.8452 | 0.00712 | -0.0931 | 118.7079
4 | 0.9037 | 0.0073 | -0.0936 | 123.7945
4.5 | 0.9616 | 0.0075 | -0.0941 | 128.2133
5 | 1.0196 | 0.00761 | -0.0947 | 133.9816
6 | 1.1024 | 0.00953 | -0.0897 | 115.6768
6.5 | 1.1527 | 0.00993 | -0.0888 | 116.0826
7 | 1.2006 | 0.01029 | -0.0875 | 116.6764
7.5 | 1.2405 | 0.01075 | -0.0844 | 115.3953
8 | 1.2704 | 0.01138 | -0.0797 | 111.6344
8.5 | 1.299 | 0.01222 | -0.0752 | 106.3011
9 | 1.3288 | 0.01325 | -0.0715 | 100.2868
9.5 | 1.3597 | 0.01449 | -0.0685 | 93.8371
10 | 1.3902 | 0.0159 | -0.0656 | 87.434
10.5 | 1.4195 | 0.01747 | -0.0628 | 81.2536
11 | 1.4456 | 0.01931 | -0.0598 | 74.8628
11.5 | 1.4748 | 0.02102 | -0.0573 | 70.1618
12 | 1.5028 | 0.02286 | -0.0548 | 65.7393
12.5 | 1.5281 | 0.02491 | -0.0522 | 61.3448
13 | 1.5515 | 0.02719 | -0.0496 | 57.0614
13.5 | 1.5745 | 0.02969 | -0.0473 | 53.0313
14 | 1.5963 | 0.03247 | -0.0452 | 49.1623
14.5 | 1.6175 | 0.03544 | -0.0433 | 45.6405
15 | 1.6334 | 0.03903 | -0.0413 | 41.8499
15.5 | 1.6481 | 0.0429 | -0.0396 | 38.4172
16 | 1.6624 | 0.04701 | -0.0383 | 35.3627
16.5 | 1.6741 | 0.05152 | -0.0373 | 32.4942
17 | 1.6903 | 0.05583 | -0.0367 | 30.2758
17.5 | 1.694 | 0.06164 | -0.0363 | 27.4822
18 | 1.6956 | 0.06802 | -0.0365 | 24.928
18.5 | 1.6951 | 0.07495 | -0.0372 | 22.6164
19 | 1.6919 | 0.08253 | -0.0386 | 20.5004
19.5 | 1.6818 | 0.09133 | -0.0408 | 18.4145
20 | 1.6662 | 0.10122 | -0.044 | 16.4612

## 119. Re 12M Mach 0.50 (1)
BIGFOIL.COM POLAR EXPORT
cristal_cb85_15_7
cristal_cb85_15_7 |  |  |  | Cl Max: | 1.52 | at alpha= | 8 | deg
JavaFoil+Calcfoil stall+Eppler ext transition |  |  |  | L/D Max: | 136.629 | at alpha= | 3.5 | deg
Re: | 12000000 |  |  | Cd Min: | 0.00412 | at alpha= | -2 | deg
Mach: | 0.5 |  |  | Cl=0 at alpha= | -4.0448 | deg
|  |  |  | @ Cl=0.1, Cd= | 0.0064261
|  |  |  | @ Cl=0.4, Cd= | 0.0065678
|  |  |  | @ Cl=0.6, Cd= | 0.0070412
alpha (deg) | Cl | Cd | Cm | Cl/Cd
-20 | -0.875 | 0.1468 | -0.024 | -5.962
-19.5 | -0.847 | 0.16351 | -0.025 | -5.178
-19 | -0.824 | 0.14529 | -0.027 | -5.672
-18.5 | -0.799 | 0.13632 | -0.028 | -5.862
-18 | -0.773 | 0.12802 | -0.029 | -6.037
-17.5 | -0.746 | 0.1229 | -0.03 | -6.073
-17 | -0.719 | 0.1186 | -0.031 | -6.061
-16.5 | -0.691 | 0.1127 | -0.032 | -6.133
-16 | -0.663 | 0.11062 | -0.032 | -5.993
-15.5 | -0.634 | 0.10801 | -0.032 | -5.868
-15 | -0.605 | 0.10376 | -0.032 | -5.829
-14.5 | -0.575 | 0.10382 | -0.031 | -5.535
-14 | -0.546 | 0.10116 | -0.031 | -5.398
-13.5 | -0.519 | 0.09692 | -0.031 | -5.356
-13 | -0.492 | 0.09369 | -0.032 | -5.252
-12.5 | -0.465 | 0.08971 | -0.033 | -5.184
-12 | -0.438 | 0.08583 | -0.034 | -5.102
-11.5 | -0.411 | 0.08277 | -0.034 | -4.962
-11 | -0.384 | 0.07941 | -0.035 | -4.83
-10.5 | -0.356 | 0.07643 | -0.036 | -4.661
-10 | -0.329 | 0.07151 | -0.037 | -4.601
-9.5 | -0.302 | 0.06457 | -0.038 | -4.673
-9 | -0.272 | 0.06696 | -0.029 | -4.063
-8.5 | -0.476 | 0.01299 | -0.071 | -36.636
-8 | -0.471 | 0.0096 | -0.074 | -49.09
-7.5 | -0.434 | 0.00862 | -0.076 | -50.322
-7 | -0.382 | 0.00792 | -0.078 | -48.153
-6.5 | -0.321 | 0.0075 | -0.079 | -42.849
-6 | -0.259 | 0.00761 | -0.081 | -33.994
-5.5 | -0.194 | 0.00604 | -0.083 | -32.185
-5 | -0.129 | 0.00705 | -0.085 | -18.231
-4.5 | -0.061 | 0.0068 | -0.086 | -9.041
-4 | 0.006 | 0.0067 | -0.088 | 0.949
-3.5 | 0.075 | 0.0066 | -0.09 | 11.311
-3 | 0.144 | 0.00612 | -0.091 | 23.459
-2.5 | 0.214 | 0.00427 | -0.093 | 50.051
-2 | 0.283 | 0.00412 | -0.095 | 68.573
-1.5 | 0.352 | 0.0059 | -0.096 | 59.702
-1 | 0.421 | 0.00686 | -0.098 | 61.388
-0.5 | 0.491 | 0.00704 | -0.1 | 69.731
0 | 0.568 | 0.00696 | -0.101 | 81.546
0.5 | 0.635 | 0.00713 | -0.103 | 89.091
1 | 0.705 | 0.00845 | -0.105 | 83.417
1.5 | 0.774 | 0.00869 | -0.106 | 89.057
2 | 0.843 | 0.00815 | -0.108 | 103.498
2.5 | 0.913 | 0.00733 | -0.11 | 124.545
3 | 0.982 | 0.00737 | -0.111 | 133.193
3.5 | 1.05 | 0.00769 | -0.113 | 136.629
4 | 1.118 | 0.00964 | -0.114 | 116.039
4.5 | 1.172 | 0.01013 | -0.114 | 115.747
5 | 1.236 | 0.01053 | -0.116 | 117.416
5.5 | 1.299 | 0.01098 | -0.117 | 118.289
6 | 1.362 | 0.01135 | -0.118 | 120.05
6.5 | 1.422 | 0.01193 | -0.119 | 119.201
7 | 1.461 | 0.01452 | -0.119 | 100.631
7.5 | 1.499 | 0.01567 | -0.12 | 95.634
8 | 1.52 | 0.01783 | -0.121 | 85.24
8.5 | 1.511 | 0.0198 | -0.122 | 76.341
9 | 1.448 | 0.02116 | -0.123 | 68.413
9.5 | 0.888 | 0.02538 | -0.123 | 34.983
10 | 0.919 | 0.02805 | -0.124 | 32.763
10.5 | 0.95 | 0.03011 | -0.125 | 31.537
11 | 0.978 | 0.03349 | -0.126 | 29.22
11.5 | 1.008 | 0.03653 | -0.127 | 27.607
12 | 1.012 | 0.04996 | -0.123 | 20.261
12.5 | 1.042 | 0.05029 | -0.124 | 20.724
13 | 1.079 | 0.05108 | -0.126 | 21.124

## 120. Re 12M Mach 0.50 (2)
BIGFOIL.COM POLAR EXPORT
cristal_cb85_15_7
cristal_cb85_15_7 |  |  |  | Cl Max: | 1.3962 | at alpha= | 11 | deg
XFOIL ncrit=9 |  |  |  | L/D Max: | 123.326 | at alpha= | 4.5 | deg
Re: | 12000000 |  |  | Cd Min: | 0.15467 | at alpha= | 16 | deg
Mach: | 0.5 |  |  | Cl=0 at alpha= | -3.6867 | deg
|  |  |  | @ Cl=0.1, Cd= | 0.0055773
|  |  |  | @ Cl=0.4, Cd= | 0.0056503
|  |  |  | @ Cl=0.6, Cd= | 0.0063564
alpha (deg) | Cl | Cd | Cm | Cl/Cd
-13 | -0.31 | 0.10363 | -0.0919 | -2.9914
-12.5 | -0.3147 | 0.09383 | -0.0978 | -3.3539
-12 | -0.3239 | 0.08391 | -0.104 | -3.8601
-11.5 | -0.3349 | 0.0742 | -0.1102 | -4.5135
-11 | -0.3546 | 0.06355 | -0.1173 | -5.5799
-10.5 | -0.3642 | 0.05247 | -0.1258 | -6.9411
-10 | -0.3846 | 0.04069 | -0.1347 | -9.452
-9.5 | -0.4168 | 0.03322 | -0.1362 | -12.5467
-9 | -0.4582 | 0.02709 | -0.1318 | -16.914
-8.5 | -0.5045 | 0.02249 | -0.1214 | -22.4322
-8 | -0.5355 | 0.01646 | -0.1114 | -32.5334
-7.5 | -0.5275 | 0.0108 | -0.1036 | -48.8426
-7 | -0.4737 | 0.00858 | -0.0988 | -55.2098
-6.5 | -0.4043 | 0.00774 | -0.0964 | -52.2351
-6 | -0.3321 | 0.00724 | -0.095 | -45.8702
-5.5 | -0.2599 | 0.00683 | -0.0942 | -38.0527
-5 | -0.188 | 0.00648 | -0.0938 | -29.0123
-4.5 | -0.1178 | 0.00609 | -0.0936 | -19.3432
-4 | -0.0453 | 0.00585 | -0.094 | -7.7436
-3.5 | 0.027 | 0.0057 | -0.0946 | 4.7368
-3 | 0.0987 | 0.00558 | -0.0954 | 17.6882
-2.5 | 0.1703 | 0.00543 | -0.0964 | 31.3628
-2 | 0.2412 | 0.00536 | -0.0974 | 45
-1.5 | 0.3095 | 0.00546 | -0.098 | 56.685
-1 | 0.3763 | 0.00564 | -0.0986 | 66.7199
-0.5 | 0.4456 | 0.00567 | -0.0996 | 78.5891
1 | 0.6368 | 0.00652 | -0.1002 | 97.6687
1.5 | 0.7006 | 0.00684 | -0.1003 | 102.4269
2 | 0.7461 | 0.00791 | -0.0973 | 94.3236
2.5 | 0.8112 | 0.00808 | -0.0976 | 100.396
3 | 0.8787 | 0.00795 | -0.0986 | 110.5283
3.5 | 0.9455 | 0.00799 | -0.0991 | 118.3354
4 | 1.0092 | 0.00826 | -0.0986 | 122.1792
4.5 | 1.068 | 0.00866 | -0.0972 | 123.3256
6 | 1.1132 | 0.01358 | -0.0745 | 81.9735
6.5 | 1.1523 | 0.01513 | -0.0713 | 76.1599
7 | 1.1891 | 0.01682 | -0.0679 | 70.6956
7.5 | 1.2256 | 0.01854 | -0.0644 | 66.1057
8 | 1.2605 | 0.02033 | -0.0609 | 62.002
8.5 | 1.292 | 0.02251 | -0.0571 | 57.3967
9 | 1.3225 | 0.02488 | -0.0533 | 53.1551
9.5 | 1.3538 | 0.02746 | -0.0498 | 49.3008
10 | 1.3781 | 0.0307 | -0.0461 | 44.8893
10.5 | 1.395 | 0.03468 | -0.0423 | 40.2249
11 | 1.3962 | 0.04003 | -0.0383 | 34.8788
11.5 | 1.3837 | 0.04693 | -0.035 | 29.4843
12 | 1.3643 | 0.05503 | -0.0328 | 24.7919
12.5 | 1.3396 | 0.06429 | -0.0316 | 20.8368
13 | 1.322 | 0.07364 | -0.0315 | 17.9522
13.5 | 1.2997 | 0.08445 | -0.0331 | 15.3902
14 | 1.2743 | 0.09663 | -0.0369 | 13.1874
14.5 | 1.2451 | 0.11029 | -0.0429 | 11.2893
15.5 | 1.1911 | 0.13956 | -0.0593 | 8.5347
16 | 1.1686 | 0.15467 | -0.069 | 7.5554

## 121. Re 14M Mach 0.00 (1)
BIGFOIL.COM POLAR EXPORT
cristal_cb85_15_7
cristal_cb85_15_7 |  |  |  | Cl Max: | 1.571 | at alpha= | 12 | deg
JavaFoil+Calcfoil stall+Eppler ext transition |  |  |  | L/D Max: | 175.168 | at alpha= | 7 | deg
Re: | 14000000 |  |  | Cd Min: | 0.00348 | at alpha= | -2 | deg
Mach: | 0 |  |  | Cl=0 at alpha= | -4.05 | deg
|  |  |  | @ Cl=0.1, Cd= | 0.0049392
|  |  |  | @ Cl=0.4, Cd= | 0.005808
|  |  |  | @ Cl=0.6, Cd= | 0.0070517
alpha (deg) | Cl | Cd | Cm | Cl/Cd
-18 | -0.604 | 0.11862 | -0.024 | -5.093
-17.5 | -0.621 | 0.11038 | -0.025 | -5.622
-17 | -0.635 | 0.10555 | -0.026 | -6.014
-16.5 | -0.649 | 0.09794 | -0.028 | -6.629
-16 | -0.662 | 0.08911 | -0.029 | -7.433
-15.5 | -0.67 | 0.08599 | -0.03 | -7.795
-15 | -0.679 | 0.07795 | -0.032 | -8.711
-14.5 | -0.685 | 0.07072 | -0.034 | -9.689
-14 | -0.691 | 0.06211 | -0.036 | -11.118
-13.5 | -0.753 | 0.02298 | -0.046 | -32.752
-13 | -0.762 | 0.01618 | -0.049 | -47.068
-12.5 | -0.753 | 0.01423 | -0.051 | -52.928
-12 | -0.742 | 0.01186 | -0.052 | -62.557
-11.5 | -0.72 | 0.01049 | -0.054 | -68.592
-11 | -0.692 | 0.01005 | -0.055 | -68.911
-10.5 | -0.662 | 0.00915 | -0.057 | -72.4
-10 | -0.628 | 0.00893 | -0.059 | -70.352
-9.5 | -0.589 | 0.00846 | -0.06 | -69.603
-9 | -0.545 | 0.00819 | -0.062 | -66.583
-8.5 | -0.499 | 0.00731 | -0.063 | -68.254
-8 | -0.45 | 0.00697 | -0.065 | -64.525
-7.5 | -0.397 | 0.00675 | -0.066 | -58.849
-7 | -0.343 | 0.00579 | -0.068 | -59.277
-6.5 | -0.286 | 0.00558 | -0.069 | -51.297
-6 | -0.229 | 0.00636 | -0.071 | -36.037
-5.5 | -0.171 | 0.00633 | -0.072 | -27.061
-5 | -0.113 | 0.00619 | -0.074 | -18.236
-4.5 | -0.054 | 0.00604 | -0.075 | -8.912
-4 | 0.006 | 0.00472 | -0.077 | 1.178
-3.5 | 0.065 | 0.00575 | -0.078 | 11.355
-3 | 0.125 | 0.00436 | -0.08 | 28.774
-2.5 | 0.186 | 0.00353 | -0.081 | 52.651
-2 | 0.246 | 0.00348 | -0.083 | 70.696
-1.5 | 0.306 | 0.00594 | -0.084 | 51.555
-1 | 0.367 | 0.00572 | -0.085 | 64.116
-0.5 | 0.427 | 0.00588 | -0.087 | 72.645
0 | 0.492 | 0.0059 | -0.088 | 83.322
0.5 | 0.551 | 0.00599 | -0.089 | 91.989
1 | 0.611 | 0.00729 | -0.091 | 83.884
1.5 | 0.672 | 0.00741 | -0.092 | 90.665
2 | 0.732 | 0.00727 | -0.094 | 100.646
2.5 | 0.792 | 0.00621 | -0.095 | 127.644
3 | 0.853 | 0.00612 | -0.096 | 139.345
3.5 | 0.913 | 0.00628 | -0.098 | 145.313
4 | 0.972 | 0.00648 | -0.099 | 150.103
4.5 | 1.032 | 0.00665 | -0.1 | 155.215
5 | 1.091 | 0.00683 | -0.102 | 159.762
5.5 | 1.15 | 0.00692 | -0.103 | 166.305
6 | 1.209 | 0.0071 | -0.104 | 170.214
6.5 | 1.267 | 0.00736 | -0.105 | 172.261
7 | 1.323 | 0.00755 | -0.107 | 175.168
7.5 | 1.374 | 0.00877 | -0.108 | 156.613
8 | 1.421 | 0.0091 | -0.109 | 156.194
8.5 | 1.465 | 0.01244 | -0.111 | 117.782
9 | 1.487 | 0.01288 | -0.11 | 115.427
9.5 | 1.515 | 0.01355 | -0.111 | 111.853
10 | 1.539 | 0.01433 | -0.112 | 107.336
10.5 | 1.549 | 0.01552 | -0.112 | 99.752
11 | 1.561 | 0.01648 | -0.113 | 94.704
11.5 | 1.568 | 0.01748 | -0.114 | 89.708
12 | 1.571 | 0.01847 | -0.114 | 85.037
12.5 | 1.566 | 0.01957 | -0.115 | 79.992
13 | 1.554 | 0.02082 | -0.116 | 74.64
13.5 | 1.537 | 0.02228 | -0.117 | 68.983
14 | 1.515 | 0.02325 | -0.118 | 65.158
14.5 | 1.484 | 0.02509 | -0.118 | 59.125
15 | 1.448 | 0.02717 | -0.118 | 53.29
15.5 | 1.411 | 0.02884 | -0.119 | 48.912
16 | 1.373 | 0.03069 | -0.12 | 44.732
16.5 | 1.33 | 0.0333 | -0.12 | 39.929
17 | 1.286 | 0.03564 | -0.121 | 36.093

## 122. Re 14M Mach 0.00 (2)
BIGFOIL.COM POLAR EXPORT
cristal_cb85_15_7
cristal_cb85_15_7 |  |  |  | Cl Max: | 1.8144 | at alpha= | 20 | deg
XFOIL ncrit=9 |  |  |  | L/D Max: | 134.631 | at alpha= | 5 | deg
Re: | 14000000 |  |  | Cd Min: | 0.06301 | at alpha= | 20 | deg
Mach: | 0 |  |  | Cl=0 at alpha= | -3.7107 | deg
|  |  |  | @ Cl=0.1, Cd= | 0.0051754
|  |  |  | @ Cl=0.4, Cd= | 0.0053769
|  |  |  | @ Cl=0.6, Cd= | 0.0059913
alpha (deg) | Cl | Cd | Cm | Cl/Cd
-20 | -1.3529 | 0.0334 | -0.1089 | -40.506
-19.5 | -1.3615 | 0.029 | -0.1076 | -46.9483
-19 | -1.3557 | 0.02609 | -0.1056 | -51.9624
-18.5 | -1.3688 | 0.02227 | -0.1015 | -61.4639
-18 | -1.353 | 0.02043 | -0.0986 | -66.2261
-17.5 | -1.3319 | 0.01893 | -0.0957 | -70.3592
-17 | -1.2997 | 0.01811 | -0.0936 | -71.767
-16.5 | -1.2842 | 0.01647 | -0.0894 | -77.9721
-16 | -1.2568 | 0.01551 | -0.0863 | -81.0316
-15.5 | -1.2353 | 0.0146 | -0.0817 | -84.6096
-15 | -1.2057 | 0.01393 | -0.0781 | -86.5542
-14.5 | -1.165 | 0.01328 | -0.0764 | -87.7259
-14 | -1.1218 | 0.01266 | -0.075 | -88.6098
-13.5 | -1.0754 | 0.01212 | -0.0741 | -88.7294
-11.5 | -0.8777 | 0.01004 | -0.0721 | -87.4203
-11 | -0.8262 | 0.00948 | -0.0719 | -87.1519
-10.5 | -0.7732 | 0.00903 | -0.0719 | -85.6257
-10 | -0.7194 | 0.00862 | -0.072 | -83.4571
-9.5 | -0.6645 | 0.00828 | -0.0723 | -80.2536
-9 | -0.6088 | 0.00795 | -0.0727 | -76.5786
-8.5 | -0.5529 | 0.00762 | -0.0732 | -72.5591
-8 | -0.4968 | 0.00728 | -0.0737 | -68.2418
-7.5 | -0.4401 | 0.007 | -0.0742 | -62.8714
-7 | -0.3828 | 0.00676 | -0.0749 | -56.6272
-6.5 | -0.3255 | 0.00649 | -0.0756 | -50.1541
-6 | -0.2677 | 0.00622 | -0.0764 | -43.0386
-5.5 | -0.2098 | 0.00595 | -0.0772 | -35.2605
-5 | -0.1519 | 0.0057 | -0.078 | -26.6491
-4.5 | -0.0933 | 0.00553 | -0.0789 | -16.8716
-4 | -0.0342 | 0.00541 | -0.0799 | -6.3216
-3.5 | 0.0249 | 0.00531 | -0.0809 | 4.6893
-3 | 0.0838 | 0.0052 | -0.0819 | 16.1154
-2.5 | 0.1431 | 0.00511 | -0.083 | 28.0039
-2 | 0.2013 | 0.00514 | -0.0839 | 39.1634
-1 | 0.3155 | 0.00538 | -0.0852 | 58.6431
-0.5 | 0.3737 | 0.0054 | -0.0862 | 69.2037
0 | 0.4307 | 0.00535 | -0.087 | 80.5047
1 | 0.5423 | 0.00585 | -0.0881 | 92.7009
1.5 | 0.5992 | 0.00599 | -0.0889 | 100.0334
2 | 0.6561 | 0.00608 | -0.0897 | 107.9112
2.5 | 0.712 | 0.00614 | -0.0905 | 115.9609
3 | 0.7608 | 0.00676 | -0.0902 | 112.5444
3.5 | 0.8177 | 0.00679 | -0.0911 | 120.4271
4 | 0.8743 | 0.00694 | -0.0919 | 125.9798
4.5 | 0.9297 | 0.00717 | -0.0924 | 129.6653
5 | 0.9855 | 0.00732 | -0.093 | 134.6311
5.5 | 1.024 | 0.00849 | -0.0908 | 120.6125
6 | 1.0744 | 0.00891 | -0.0904 | 120.5836
6.5 | 1.1255 | 0.00925 | -0.0903 | 121.6757
7 | 1.1761 | 0.00952 | -0.0901 | 123.5399
7.5 | 1.2251 | 0.00988 | -0.0897 | 123.998
8 | 1.2715 | 0.01032 | -0.0887 | 123.2074
8.5 | 1.3148 | 0.01082 | -0.0872 | 121.5157
9 | 1.3502 | 0.01128 | -0.0841 | 119.6986
9.5 | 1.379 | 0.01185 | -0.0799 | 116.3713
10 | 1.4066 | 0.01261 | -0.076 | 111.5464
10.5 | 1.4329 | 0.0136 | -0.0724 | 105.3603
11 | 1.4587 | 0.01485 | -0.0693 | 98.229
12 | 1.5155 | 0.0175 | -0.0645 | 86.6
12.5 | 1.5428 | 0.019 | -0.0623 | 81.2
13.5 | 1.5943 | 0.02236 | -0.0581 | 71.3014
14 | 1.6176 | 0.02424 | -0.0559 | 66.7327
14.5 | 1.6398 | 0.02629 | -0.0539 | 62.3735
15 | 1.658 | 0.02872 | -0.0517 | 57.7298
15.5 | 1.6799 | 0.03105 | -0.0501 | 54.1031
16 | 1.6964 | 0.03393 | -0.0484 | 49.9971
16.5 | 1.7133 | 0.03694 | -0.047 | 46.3806
17 | 1.7339 | 0.03973 | -0.0461 | 43.6421
17.5 | 1.7496 | 0.04308 | -0.0451 | 40.6128
18 | 1.7658 | 0.04651 | -0.0444 | 37.966
18.5 | 1.7813 | 0.05007 | -0.0439 | 35.5762
19 | 1.7945 | 0.05402 | -0.0435 | 33.2192
19.5 | 1.8063 | 0.05825 | -0.0435 | 31.0094
20 | 1.8144 | 0.06301 | -0.0436 | 28.7954

## 123. Re 14M Mach 0.10 (1)
BIGFOIL.COM POLAR EXPORT
cristal_cb85_15_7
cristal_cb85_15_7 |  |  |  | Cl Max: | 1.564 | at alpha= | 11.5 | deg
JavaFoil+Calcfoil stall+Eppler ext transition |  |  |  | L/D Max: | 173.175 | at alpha= | 6.5 | deg
Re: | 14000000 |  |  | Cd Min: | 0.00344 | at alpha= | -2 | deg
Mach: | 0.1 |  |  | Cl=0 at alpha= | -4.05 | deg
|  |  |  | @ Cl=0.1, Cd= | 0.004941
|  |  |  | @ Cl=0.4, Cd= | 0.0057775
|  |  |  | @ Cl=0.6, Cd= | 0.007028
alpha (deg) | Cl | Cd | Cm | Cl/Cd
-17.5 | -0.582 | 0.1169 | -0.024 | -4.977
-17 | -0.6 | 0.10985 | -0.026 | -5.459
-16.5 | -0.617 | 0.10226 | -0.027 | -6.037
-16 | -0.635 | 0.09219 | -0.029 | -6.883
-15.5 | -0.648 | 0.08547 | -0.031 | -7.578
-15 | -0.656 | 0.08193 | -0.032 | -8.01
-14.5 | -0.666 | 0.07386 | -0.034 | -9.016
-14 | -0.672 | 0.06615 | -0.036 | -10.162
-13.5 | -0.71 | 0.03689 | -0.043 | -19.255
-13 | -0.748 | 0.01742 | -0.049 | -42.969
-12.5 | -0.749 | 0.01353 | -0.051 | -55.335
-12 | -0.736 | 0.01162 | -0.053 | -63.338
-11.5 | -0.716 | 0.0107 | -0.054 | -66.962
-11 | -0.691 | 0.00987 | -0.056 | -70.044
-10.5 | -0.662 | 0.00928 | -0.057 | -71.293
-10 | -0.628 | 0.0092 | -0.059 | -68.264
-9.5 | -0.589 | 0.00857 | -0.06 | -68.761
-9 | -0.546 | 0.00829 | -0.062 | -65.888
-8.5 | -0.501 | 0.00732 | -0.064 | -68.396
-8 | -0.451 | 0.00704 | -0.065 | -64.065
-7.5 | -0.399 | 0.00675 | -0.067 | -59.146
-7 | -0.344 | 0.00588 | -0.068 | -58.553
-6.5 | -0.288 | 0.00556 | -0.07 | -51.738
-6 | -0.23 | 0.00635 | -0.071 | -36.243
-5.5 | -0.172 | 0.00632 | -0.073 | -27.222
-5 | -0.113 | 0.00618 | -0.074 | -18.352
-4.5 | -0.054 | 0.00604 | -0.076 | -8.959
-4 | 0.006 | 0.00469 | -0.077 | 1.19
-3.5 | 0.066 | 0.00574 | -0.079 | 11.427
-3 | 0.126 | 0.00433 | -0.08 | 29.103
-2.5 | 0.187 | 0.00349 | -0.082 | 53.579
-2 | 0.247 | 0.00344 | -0.083 | 71.942
-1.5 | 0.308 | 0.006 | -0.084 | 51.321
-1 | 0.369 | 0.0057 | -0.086 | 64.655
-0.5 | 0.429 | 0.00585 | -0.087 | 73.299
0 | 0.494 | 0.00588 | -0.089 | 84.05
0.5 | 0.554 | 0.00597 | -0.09 | 92.755
1 | 0.614 | 0.00735 | -0.091 | 83.575
1.5 | 0.675 | 0.00747 | -0.093 | 90.324
2 | 0.736 | 0.00728 | -0.094 | 101.096
2.5 | 0.796 | 0.00619 | -0.095 | 128.58
3 | 0.857 | 0.00613 | -0.097 | 139.768
3.5 | 0.917 | 0.00626 | -0.098 | 146.454
4 | 0.977 | 0.00646 | -0.099 | 151.171
4.5 | 1.037 | 0.00666 | -0.101 | 155.589
5 | 1.096 | 0.00688 | -0.102 | 159.441
5.5 | 1.156 | 0.00694 | -0.103 | 166.641
6 | 1.215 | 0.00715 | -0.105 | 169.86
6.5 | 1.274 | 0.00735 | -0.106 | 173.175
7 | 1.329 | 0.00843 | -0.107 | 157.69
7.5 | 1.38 | 0.00879 | -0.108 | 157.042
8 | 1.427 | 0.00913 | -0.11 | 156.362
8.5 | 1.455 | 0.01264 | -0.11 | 115.083
9 | 1.49 | 0.01305 | -0.111 | 114.155
9.5 | 1.518 | 0.01376 | -0.112 | 110.317
10 | 1.538 | 0.01462 | -0.112 | 105.192
10.5 | 1.546 | 0.01571 | -0.112 | 98.404
11 | 1.559 | 0.01675 | -0.113 | 93.104
11.5 | 1.564 | 0.01777 | -0.114 | 88.01
12 | 1.564 | 0.0188 | -0.115 | 83.176
12.5 | 1.555 | 0.01996 | -0.116 | 77.892
13 | 1.54 | 0.02127 | -0.117 | 72.379
13.5 | 1.519 | 0.02258 | -0.117 | 67.267
14 | 1.491 | 0.02392 | -0.118 | 62.303
14.5 | 1.453 | 0.02594 | -0.118 | 56.015
15 | 1.412 | 0.02815 | -0.119 | 50.14
15.5 | 1.371 | 0.02959 | -0.119 | 46.327
16 | 1.326 | 0.03138 | -0.12 | 42.262
16.5 | 1.278 | 0.03455 | -0.121 | 37.002

## 124. Re 14M Mach 0.10 (2)
BIGFOIL.COM POLAR EXPORT
cristal_cb85_15_7
cristal_cb85_15_7 |  |  |  | Cl Max: | 1.8068 | at alpha= | 20 | deg
XFOIL ncrit=9 |  |  |  | L/D Max: | 134.66 | at alpha= | 5 | deg
Re: | 14000000 |  |  | Cd Min: | 0.06666 | at alpha= | 20 | deg
Mach: | 0.1 |  |  | Cl=0 at alpha= | -3.7101 | deg
|  |  |  | @ Cl=0.1, Cd= | 0.005179
|  |  |  | @ Cl=0.4, Cd= | 0.005389
|  |  |  | @ Cl=0.6, Cd= | 0.0060036
alpha (deg) | Cl | Cd | Cm | Cl/Cd
-20 | -1.2923 | 0.04109 | -0.1113 | -31.4505
-19.5 | -1.3173 | 0.03414 | -0.1122 | -38.5852
-19 | -1.3212 | 0.02992 | -0.1112 | -44.1578
-18.5 | -1.3411 | 0.02522 | -0.1081 | -53.1761
-18 | -1.3325 | 0.02269 | -0.1051 | -58.7263
-17.5 | -1.3175 | 0.02072 | -0.1019 | -63.5859
-17 | -1.2859 | 0.01976 | -0.0998 | -65.0759
-16.5 | -1.2797 | 0.01749 | -0.0948 | -73.1675
-16 | -1.2544 | 0.0163 | -0.0913 | -76.9571
-15.5 | -1.2292 | 0.01524 | -0.0875 | -80.6562
-15 | -1.2107 | 0.01443 | -0.0819 | -83.9016
-14.5 | -1.172 | 0.01369 | -0.0796 | -85.6099
-14 | -1.1297 | 0.01301 | -0.0778 | -86.8332
-13.5 | -1.0835 | 0.01243 | -0.0765 | -87.1681
-13 | -1.0365 | 0.01181 | -0.0754 | -87.7646
-12.5 | -0.9869 | 0.01125 | -0.0747 | -87.7244
-11.5 | -0.8844 | 0.01025 | -0.0737 | -86.2829
-11 | -0.8326 | 0.00965 | -0.0733 | -86.2798
-10.5 | -0.7793 | 0.00918 | -0.0731 | -84.8911
-10 | -0.7254 | 0.00871 | -0.0731 | -83.2836
-9.5 | -0.67 | 0.00835 | -0.0733 | -80.2395
-8.5 | -0.5572 | 0.00769 | -0.074 | -72.4577
-8 | -0.5006 | 0.00733 | -0.0744 | -68.2947
-7.5 | -0.4435 | 0.00703 | -0.0749 | -63.0868
-7 | -0.3858 | 0.00679 | -0.0755 | -56.8189
-6.5 | -0.328 | 0.00651 | -0.0762 | -50.384
-6 | -0.2696 | 0.00625 | -0.0769 | -43.136
-5.5 | -0.2113 | 0.00597 | -0.0777 | -35.3936
-5 | -0.153 | 0.00571 | -0.0785 | -26.7951
-4.5 | -0.0941 | 0.00554 | -0.0794 | -16.9856
-4 | -0.0345 | 0.00541 | -0.0804 | -6.3771
-3.5 | 0.025 | 0.00532 | -0.0814 | 4.6992
-3 | 0.0843 | 0.0052 | -0.0824 | 16.2115
-2.5 | 0.144 | 0.00512 | -0.0834 | 28.125
-2 | 0.2026 | 0.00514 | -0.0843 | 39.4163
-1 | 0.3174 | 0.00539 | -0.0857 | 58.8868
-0.5 | 0.376 | 0.00541 | -0.0866 | 69.5009
0 | 0.4332 | 0.00536 | -0.0875 | 80.8209
0.5 | 0.4885 | 0.00568 | -0.0879 | 86.0035
1 | 0.5454 | 0.00587 | -0.0885 | 92.9131
1.5 | 0.6026 | 0.00601 | -0.0893 | 100.2662
2 | 0.6596 | 0.00612 | -0.0901 | 107.7778
2.5 | 0.7159 | 0.00618 | -0.0909 | 115.8414
3 | 0.765 | 0.00679 | -0.0905 | 112.6657
3.5 | 0.8223 | 0.00681 | -0.0915 | 120.7489
4 | 0.8793 | 0.00697 | -0.0922 | 126.1549
4.5 | 0.935 | 0.0072 | -0.0927 | 129.8611
5 | 0.9911 | 0.00736 | -0.0933 | 134.6603
5.5 | 1.0289 | 0.00856 | -0.0909 | 120.1986
6 | 1.0797 | 0.00897 | -0.0905 | 120.3679
6.5 | 1.1309 | 0.00932 | -0.0903 | 121.3412
7 | 1.1815 | 0.00959 | -0.09 | 123.2013
7.5 | 1.2304 | 0.00997 | -0.0894 | 123.4102
8 | 1.2763 | 0.01042 | -0.0882 | 122.4856
8.5 | 1.3187 | 0.01093 | -0.0864 | 120.6496
9 | 1.3488 | 0.01142 | -0.0822 | 118.1086
9.5 | 1.3781 | 0.01206 | -0.0781 | 114.2703
10 | 1.4054 | 0.01292 | -0.0743 | 108.7771
10.5 | 1.4318 | 0.01403 | -0.0708 | 102.0527
11 | 1.4582 | 0.01538 | -0.0678 | 94.8114
11.5 | 1.4871 | 0.01671 | -0.0654 | 88.9946
12 | 1.5161 | 0.01813 | -0.0631 | 83.6238
12.5 | 1.5436 | 0.0197 | -0.0609 | 78.3553
13 | 1.5694 | 0.02142 | -0.0587 | 73.268
13.5 | 1.5934 | 0.02328 | -0.0564 | 68.445
14 | 1.6169 | 0.02523 | -0.0543 | 64.0864
14.5 | 1.6393 | 0.02735 | -0.0522 | 59.9378
15 | 1.6575 | 0.02992 | -0.0501 | 55.3977
15.5 | 1.6791 | 0.03241 | -0.0485 | 51.8081
16 | 1.6948 | 0.0355 | -0.0467 | 47.7408
17 | 1.7338 | 0.04144 | -0.0445 | 41.8388
17.5 | 1.7485 | 0.04505 | -0.0436 | 38.8124
18 | 1.7628 | 0.0488 | -0.0429 | 36.123
18.5 | 1.7765 | 0.05276 | -0.0424 | 33.6713
19 | 1.789 | 0.05698 | -0.0422 | 31.397
19.5 | 1.7997 | 0.06152 | -0.0422 | 29.2539
20 | 1.8068 | 0.06666 | -0.0425 | 27.1047

## 125. Re 14M Mach 0.25 (1)
BIGFOIL.COM POLAR EXPORT
cristal_cb85_15_7
cristal_cb85_15_7 |  |  |  | Cl Max: | 1.541 | at alpha= | 10.5 | deg
JavaFoil+Calcfoil stall+Eppler ext transition |  |  |  | L/D Max: | 173.785 | at alpha= | 6.5 | deg
Re: | 14000000 |  |  | Cd Min: | 0.00384 | at alpha= | -2 | deg
Mach: | 0.25 |  |  | Cl=0 at alpha= | -4.0492 | deg
|  |  |  | @ Cl=0.1, Cd= | 0.0050382
|  |  |  | @ Cl=0.4, Cd= | 0.0058473
|  |  |  | @ Cl=0.6, Cd= | 0.00727
alpha (deg) | Cl | Cd | Cm | Cl/Cd
-16.5 | -0.341 | 0.12026 | -0.024 | -2.832
-16 | -0.389 | 0.11438 | -0.024 | -3.399
-15.5 | -0.432 | 0.10798 | -0.025 | -4.004
-15 | -0.471 | 0.10253 | -0.026 | -4.596
-14.5 | -0.507 | 0.09562 | -0.028 | -5.297
-14 | -0.54 | 0.08442 | -0.032 | -6.396
-13.5 | -0.566 | 0.07516 | -0.035 | -7.532
-13 | -0.584 | 0.06802 | -0.036 | -8.582
-12.5 | -0.605 | 0.05353 | -0.041 | -11.301
-12 | -0.651 | 0.02564 | -0.05 | -25.387
-11.5 | -0.681 | 0.01303 | -0.055 | -52.284
-11 | -0.672 | 0.01093 | -0.057 | -61.417
-10.5 | -0.651 | 0.00998 | -0.059 | -65.236
-10 | -0.624 | 0.00941 | -0.06 | -66.252
-9.5 | -0.591 | 0.00903 | -0.062 | -65.529
-9 | -0.552 | 0.00874 | -0.064 | -63.132
-8.5 | -0.508 | 0.0077 | -0.065 | -66
-8 | -0.46 | 0.00724 | -0.067 | -63.493
-7.5 | -0.408 | 0.00688 | -0.068 | -59.246
-7 | -0.352 | 0.00705 | -0.07 | -49.982
-6.5 | -0.295 | 0.00564 | -0.071 | -52.228
-6 | -0.236 | 0.00653 | -0.073 | -36.148
-5.5 | -0.176 | 0.00649 | -0.075 | -27.172
-5 | -0.116 | 0.00629 | -0.076 | -18.493
-4.5 | -0.055 | 0.00613 | -0.078 | -9.052
-4 | 0.006 | 0.00609 | -0.079 | 0.941
-3.5 | 0.067 | 0.00581 | -0.081 | 11.582
-3 | 0.129 | 0.00436 | -0.082 | 29.63
-2.5 | 0.192 | 0.0039 | -0.084 | 49.24
-2 | 0.254 | 0.00384 | -0.085 | 66.261
-1.5 | 0.316 | 0.00612 | -0.087 | 51.687
-1 | 0.379 | 0.00581 | -0.088 | 65.173
-0.5 | 0.441 | 0.00592 | -0.09 | 74.516
0 | 0.508 | 0.00595 | -0.091 | 85.405
0.5 | 0.569 | 0.00704 | -0.092 | 80.83
1 | 0.631 | 0.0075 | -0.094 | 84.099
1.5 | 0.694 | 0.00763 | -0.095 | 90.848
2 | 0.756 | 0.00747 | -0.097 | 101.158
2.5 | 0.818 | 0.00627 | -0.098 | 130.471
3 | 0.88 | 0.00621 | -0.099 | 141.847
3.5 | 0.942 | 0.00647 | -0.101 | 145.652
4 | 1.003 | 0.00662 | -0.102 | 151.693
4.5 | 1.065 | 0.00678 | -0.104 | 157.128
5 | 1.126 | 0.00697 | -0.105 | 161.459
5.5 | 1.187 | 0.00711 | -0.106 | 166.97
6 | 1.247 | 0.00731 | -0.108 | 170.59
6.5 | 1.307 | 0.00752 | -0.109 | 173.785
7 | 1.364 | 0.0087 | -0.11 | 156.653
7.5 | 1.414 | 0.00913 | -0.111 | 154.868
8 | 1.46 | 0.0095 | -0.113 | 153.739
8.5 | 1.476 | 0.01358 | -0.112 | 108.663
9 | 1.502 | 0.0144 | -0.113 | 104.307
9.5 | 1.517 | 0.01515 | -0.113 | 100.18
10 | 1.534 | 0.0161 | -0.114 | 95.305
10.5 | 1.541 | 0.0171 | -0.115 | 90.139
11 | 1.539 | 0.01833 | -0.116 | 83.954
11.5 | 1.525 | 0.01965 | -0.117 | 77.592
12 | 1.499 | 0.02093 | -0.118 | 71.637
12.5 | 1.463 | 0.02212 | -0.118 | 66.132
13 | 1.413 | 0.02406 | -0.119 | 58.72
13.5 | 1.348 | 0.02648 | -0.119 | 50.928
14 | 1.277 | 0.02851 | -0.12 | 44.78
14.5 | 1.199 | 0.03093 | -0.121 | 38.753
15 | 1.111 | 0.0336 | -0.121 | 33.077
15.5 | 1.015 | 0.03658 | -0.121 | 27.754

## 126. Re 14M Mach 0.25 (2)
BIGFOIL.COM POLAR EXPORT
cristal_cb85_15_7
cristal_cb85_15_7 |  |  |  | Cl Max: | 1.7241 | at alpha= | 18.5 | deg
XFOIL ncrit=9 |  |  |  | L/D Max: | 134.355 | at alpha= | 5 | deg
Re: | 14000000 |  |  | Cd Min: | 0.17991 | at alpha= | -20 | deg
Mach: | 0.25 |  |  | Cl=0 at alpha= | -3.7063 | deg
|  |  |  | @ Cl=0.1, Cd= | 0.0052191
|  |  |  | @ Cl=0.4, Cd= | 0.0054381
|  |  |  | @ Cl=0.6, Cd= | 0.0060728
alpha (deg) | Cl | Cd | Cm | Cl/Cd
-20 | -0.5516 | 0.17991 | -0.0315 | -3.066
-19.5 | -0.5474 | 0.17062 | -0.0371 | -3.2083
-19 | -0.557 | 0.15825 | -0.0443 | -3.5197
-18 | -0.9875 | 0.06767 | -0.1051 | -14.5929
-17.5 | -1.0525 | 0.04944 | -0.1192 | -21.2884
-17 | -1.0751 | 0.04079 | -0.1238 | -26.357
-16.5 | -1.1236 | 0.0321 | -0.1251 | -35.0031
-16 | -1.1286 | 0.02791 | -0.1229 | -40.4371
-15.5 | -1.1462 | 0.02355 | -0.1183 | -48.6709
-15 | -1.1475 | 0.02051 | -0.1129 | -55.9483
-14.5 | -1.1358 | 0.01835 | -0.1074 | -61.8965
-14 | -1.1219 | 0.01647 | -0.1014 | -68.1178
-13.5 | -1.1082 | 0.01521 | -0.0941 | -72.86
-13 | -1.0707 | 0.01394 | -0.0902 | -76.8077
-12.5 | -1.0252 | 0.01295 | -0.0874 | -79.166
-11.5 | -0.9226 | 0.01139 | -0.0835 | -81.0009
-11 | -0.8683 | 0.01071 | -0.0821 | -81.0738
-10.5 | -0.8129 | 0.01009 | -0.0809 | -80.5649
-10 | -0.7574 | 0.00941 | -0.0799 | -80.4888
-9.5 | -0.6998 | 0.00885 | -0.0792 | -79.0734
-9 | -0.6414 | 0.00838 | -0.0788 | -76.5394
-8.5 | -0.582 | 0.00799 | -0.0787 | -72.8411
-8 | -0.5222 | 0.00766 | -0.0787 | -68.1723
-7.5 | -0.4626 | 0.00727 | -0.0787 | -63.6314
-7 | -0.4024 | 0.00696 | -0.079 | -57.8161
-6.5 | -0.3415 | 0.00668 | -0.0794 | -51.1228
-6 | -0.2808 | 0.00638 | -0.0799 | -44.0125
-5.5 | -0.2198 | 0.00611 | -0.0805 | -35.9738
-5 | -0.1595 | 0.00579 | -0.0811 | -27.5475
-4.5 | -0.0981 | 0.00561 | -0.0819 | -17.4866
-4 | -0.0363 | 0.00545 | -0.0829 | -6.6606
-3.5 | 0.0255 | 0.00535 | -0.0838 | 4.7664
-3 | 0.0871 | 0.00524 | -0.0848 | 16.6221
-2.5 | 0.1489 | 0.00514 | -0.0858 | 28.9689
-2 | 0.2097 | 0.00515 | -0.0867 | 40.7184
-1 | 0.3282 | 0.00542 | -0.0881 | 60.5535
-0.5 | 0.3886 | 0.00544 | -0.089 | 71.4338
0 | 0.4474 | 0.00543 | -0.0898 | 82.3941
0.5 | 0.5036 | 0.0058 | -0.0901 | 86.8276
1 | 0.5623 | 0.00599 | -0.0908 | 93.8731
1.5 | 0.6215 | 0.00612 | -0.0916 | 101.5523
2 | 0.6797 | 0.00629 | -0.0922 | 108.0604
2.5 | 0.729 | 0.00695 | -0.0915 | 104.8921
3 | 0.7883 | 0.00695 | -0.0925 | 113.4245
3.5 | 0.8475 | 0.00697 | -0.0935 | 121.5925
4 | 0.9066 | 0.00712 | -0.0941 | 127.3315
4.5 | 0.9638 | 0.00738 | -0.0944 | 130.5962
5 | 1.0211 | 0.0076 | -0.0948 | 134.3553
5.5 | 1.0557 | 0.0089 | -0.0913 | 118.618
6 | 1.1075 | 0.0093 | -0.0906 | 119.086
6.5 | 1.1582 | 0.00971 | -0.0897 | 119.2791
7 | 1.2073 | 0.0101 | -0.0885 | 119.5347
7.5 | 1.2536 | 0.01048 | -0.0868 | 119.6183
8 | 1.2831 | 0.01103 | -0.0818 | 116.3282
8.5 | 1.3123 | 0.01178 | -0.0772 | 111.4007
9 | 1.3428 | 0.01268 | -0.0734 | 105.8991
9.5 | 1.3727 | 0.01386 | -0.07 | 99.0404
10 | 1.402 | 0.01526 | -0.0669 | 91.8742
10.5 | 1.4311 | 0.0168 | -0.0639 | 85.1845
11.5 | 1.4895 | 0.02014 | -0.0586 | 73.9573
12 | 1.5173 | 0.02196 | -0.056 | 69.0938
12.5 | 1.5435 | 0.02393 | -0.0534 | 64.5006
13 | 1.5671 | 0.02616 | -0.0507 | 59.9044
13.5 | 1.5889 | 0.02866 | -0.0482 | 55.4396
14 | 1.6107 | 0.03134 | -0.046 | 51.3944
14.5 | 1.6303 | 0.03438 | -0.0439 | 47.42
15 | 1.6452 | 0.038 | -0.0418 | 43.2947
15.5 | 1.6651 | 0.04136 | -0.0403 | 40.2587
16 | 1.6829 | 0.04508 | -0.0389 | 37.3314
16.5 | 1.6958 | 0.04941 | -0.0377 | 34.321
17 | 1.7122 | 0.05358 | -0.037 | 31.956
17.5 | 1.7188 | 0.05898 | -0.0364 | 29.1421
18 | 1.7238 | 0.06477 | -0.0362 | 26.6142
18.5 | 1.7241 | 0.07147 | -0.0367 | 24.1234
19 | 1.7236 | 0.0785 | -0.0377 | 21.9567
19.5 | 1.7154 | 0.08688 | -0.0395 | 19.7445
20 | 1.7017 | 0.09627 | -0.0422 | 17.6763

## 127. Re 14M Mach 0.50 (1)
BIGFOIL.COM POLAR EXPORT
cristal_cb85_15_7
cristal_cb85_15_7 |  |  |  | Cl Max: | 1.521 | at alpha= | 8 | deg
JavaFoil+Calcfoil stall+Eppler ext transition |  |  |  | L/D Max: | 144.596 | at alpha= | 4 | deg
Re: | 14000000 |  |  | Cd Min: | 0.0041 | at alpha= | -2 | deg
Mach: | 0.5 |  |  | Cl=0 at alpha= | -4.0448 | deg
|  |  |  | @ Cl=0.1, Cd= | 0.0048665
|  |  |  | @ Cl=0.4, Cd= | 0.0067526
|  |  |  | @ Cl=0.6, Cd= | 0.0074757
alpha (deg) | Cl | Cd | Cm | Cl/Cd
-20 | -0.874 | 0.151 | -0.024 | -5.788
-19.5 | -0.847 | 0.16479 | -0.025 | -5.138
-19 | -0.825 | 0.14527 | -0.027 | -5.677
-18.5 | -0.799 | 0.13329 | -0.028 | -5.997
-18 | -0.773 | 0.12799 | -0.029 | -6.041
-17.5 | -0.746 | 0.12088 | -0.03 | -6.174
-17 | -0.719 | 0.11672 | -0.031 | -6.163
-16.5 | -0.692 | 0.11175 | -0.032 | -6.192
-16 | -0.664 | 0.10859 | -0.032 | -6.111
-15.5 | -0.635 | 0.10549 | -0.033 | -6.017
-15 | -0.606 | 0.1015 | -0.033 | -5.967
-14.5 | -0.575 | 0.10066 | -0.032 | -5.717
-14 | -0.546 | 0.1003 | -0.031 | -5.445
-13.5 | -0.519 | 0.09552 | -0.032 | -5.435
-13 | -0.492 | 0.09236 | -0.032 | -5.329
-12.5 | -0.465 | 0.08846 | -0.033 | -5.258
-12 | -0.438 | 0.08526 | -0.034 | -5.137
-11.5 | -0.411 | 0.08163 | -0.034 | -5.032
-11 | -0.384 | 0.07828 | -0.035 | -4.9
-10.5 | -0.356 | 0.07597 | -0.036 | -4.69
-10 | -0.329 | 0.07035 | -0.037 | -4.678
-9.5 | -0.302 | 0.06388 | -0.038 | -4.724
-9 | -0.272 | 0.06219 | -0.032 | -4.382
-8.5 | -0.478 | 0.01242 | -0.071 | -38.453
-8 | -0.472 | 0.00935 | -0.074 | -50.471
-7.5 | -0.434 | 0.0083 | -0.076 | -52.335
-7 | -0.382 | 0.0071 | -0.078 | -53.776
-6.5 | -0.322 | 0.00775 | -0.079 | -41.525
-6 | -0.259 | 0.00619 | -0.081 | -41.878
-5.5 | -0.194 | 0.00698 | -0.083 | -27.861
-5 | -0.129 | 0.00699 | -0.085 | -18.395
-4.5 | -0.061 | 0.0067 | -0.086 | -9.179
-4 | 0.006 | 0.0065 | -0.088 | 0.978
-3.5 | 0.075 | 0.00491 | -0.09 | 15.227
-3 | 0.144 | 0.00479 | -0.091 | 29.975
-2.5 | 0.214 | 0.00412 | -0.093 | 51.871
-2 | 0.283 | 0.0041 | -0.095 | 69.024
-1.5 | 0.352 | 0.00653 | -0.096 | 53.921
-1 | 0.421 | 0.00685 | -0.098 | 61.473
-0.5 | 0.491 | 0.00694 | -0.1 | 70.715
0 | 0.568 | 0.00685 | -0.101 | 82.924
0.5 | 0.635 | 0.00816 | -0.103 | 77.827
1 | 0.705 | 0.00832 | -0.105 | 84.712
1.5 | 0.774 | 0.00853 | -0.106 | 90.724
2 | 0.843 | 0.00846 | -0.108 | 99.681
2.5 | 0.913 | 0.00699 | -0.11 | 130.583
3 | 0.982 | 0.00736 | -0.111 | 133.407
3.5 | 1.05 | 0.00745 | -0.113 | 140.968
4 | 1.118 | 0.00773 | -0.114 | 144.596
4.5 | 1.186 | 0.0098 | -0.116 | 120.986
5 | 1.238 | 0.01026 | -0.116 | 120.651
5.5 | 1.302 | 0.01064 | -0.117 | 122.352
6 | 1.365 | 0.01062 | -0.118 | 128.537
6.5 | 1.425 | 0.01111 | -0.12 | 128.265
7 | 1.462 | 0.01432 | -0.119 | 102.135
7.5 | 1.5 | 0.01528 | -0.12 | 98.15
8 | 1.521 | 0.01733 | -0.121 | 87.718
8.5 | 1.513 | 0.01927 | -0.122 | 78.515
9 | 1.449 | 0.02051 | -0.123 | 70.611
9.5 | 0.889 | 0.02473 | -0.123 | 35.925
10 | 0.919 | 0.02726 | -0.124 | 33.727
10.5 | 0.95 | 0.02926 | -0.125 | 32.473
11 | 0.98 | 0.03312 | -0.126 | 29.578
11.5 | 1.009 | 0.03561 | -0.127 | 28.334
12 | 1.015 | 0.04947 | -0.124 | 20.514
12.5 | 1.048 | 0.04764 | -0.125 | 21.991
13 | 1.083 | 0.04851 | -0.127 | 22.318

## 128. Re 14M Mach 0.50 (2)
BIGFOIL.COM POLAR EXPORT
cristal_cb85_15_7
cristal_cb85_15_7 |  |  |  | Cl Max: | 1.4126 | at alpha= | 10.5 | deg
XFOIL ncrit=9 |  |  |  | L/D Max: | 128.088 | at alpha= | 5 | deg
Re: | 14000000 |  |  | Cd Min: | 0.13837 | at alpha= | 15.5 | deg
Mach: | 0.5 |  |  | Cl=0 at alpha= | -3.6889 | deg
|  |  |  | @ Cl=0.1, Cd= | 0.0054387
|  |  |  | @ Cl=0.4, Cd= | 0.0055806
|  |  |  | @ Cl=0.6, Cd= | 0.0063553
alpha (deg) | Cl | Cd | Cm | Cl/Cd
-13 | -0.3199 | 0.10166 | -0.0936 | -3.1468
-12.5 | -0.3237 | 0.09216 | -0.0994 | -3.5124
-12 | -0.3326 | 0.08238 | -0.1056 | -4.0374
-11.5 | -0.3429 | 0.07278 | -0.1117 | -4.7115
-11 | -0.3616 | 0.06221 | -0.1189 | -5.8126
-10.5 | -0.3695 | 0.05072 | -0.1279 | -7.2851
-10 | -0.3917 | 0.03969 | -0.1359 | -9.869
-9.5 | -0.4241 | 0.0325 | -0.1367 | -13.0492
-9 | -0.4655 | 0.02655 | -0.1317 | -17.533
-8.5 | -0.5118 | 0.02219 | -0.1208 | -23.0644
-8 | -0.5406 | 0.01601 | -0.1111 | -33.7664
-7.5 | -0.5324 | 0.01029 | -0.1033 | -51.7396
-7 | -0.476 | 0.00826 | -0.0987 | -57.6271
-6.5 | -0.4055 | 0.00749 | -0.0963 | -54.1389
-6 | -0.3329 | 0.00702 | -0.095 | -47.4217
-5.5 | -0.2603 | 0.00666 | -0.0942 | -39.0841
-5 | -0.1882 | 0.00634 | -0.0938 | -29.6845
-4.5 | -0.1172 | 0.00591 | -0.0938 | -19.8308
-4 | -0.0448 | 0.0057 | -0.0942 | -7.8596
-3.5 | 0.0272 | 0.00556 | -0.0948 | 4.8921
-3 | 0.0994 | 0.00544 | -0.0956 | 18.2721
-2.5 | 0.171 | 0.00529 | -0.0966 | 32.3251
-2 | 0.2409 | 0.00529 | -0.0974 | 45.5388
-1.5 | 0.3076 | 0.00548 | -0.0978 | 56.1314
-0.5 | 0.4454 | 0.00563 | -0.0997 | 79.1119
0 | 0.5069 | 0.00609 | -0.0994 | 83.2348
0.5 | 0.571 | 0.00624 | -0.0998 | 91.5064
1 | 0.6364 | 0.0065 | -0.1002 | 97.9077
1.5 | 0.6987 | 0.0069 | -0.1001 | 101.2609
2 | 0.7487 | 0.00779 | -0.0978 | 96.1104
2.5 | 0.8146 | 0.00793 | -0.0982 | 102.7238
3 | 0.8819 | 0.00792 | -0.0989 | 111.351
3.5 | 0.9511 | 0.00777 | -0.1001 | 122.4067
4 | 1.0142 | 0.00808 | -0.0995 | 125.5198
4.5 | 1.0753 | 0.00842 | -0.0984 | 127.7078
5 | 1.1323 | 0.00884 | -0.0964 | 128.0882
5.5 | 1.1031 | 0.01108 | -0.0809 | 99.5578
6 | 1.1242 | 0.01305 | -0.0755 | 86.1456
6.5 | 1.1643 | 0.01454 | -0.0725 | 80.0757
7 | 1.2019 | 0.0162 | -0.0691 | 74.1914
7.5 | 1.2388 | 0.01792 | -0.0656 | 69.1295
8 | 1.2739 | 0.01966 | -0.062 | 64.7965
8.5 | 1.3051 | 0.0218 | -0.0581 | 59.867
9 | 1.3373 | 0.02405 | -0.0543 | 55.605
9.5 | 1.3685 | 0.02658 | -0.0507 | 51.4861
10 | 1.395 | 0.02962 | -0.0469 | 47.0966
10.5 | 1.4126 | 0.03347 | -0.043 | 42.205
11 | 1.4121 | 0.03887 | -0.0388 | 36.3288
11.5 | 1.396 | 0.04593 | -0.0351 | 30.3941
12 | 1.3727 | 0.05425 | -0.0326 | 25.3032
12.5 | 1.3479 | 0.06342 | -0.0313 | 21.2535
13 | 1.3308 | 0.07265 | -0.0311 | 18.318
13.5 | 1.3083 | 0.0834 | -0.0326 | 15.6871
14 | 1.2821 | 0.09562 | -0.0364 | 13.4083
14.5 | 1.2529 | 0.10922 | -0.0422 | 11.4713
15 | 1.2242 | 0.12367 | -0.0498 | 9.8989
15.5 | 1.1984 | 0.13837 | -0.0584 | 8.6608

## 129. Re 16M Mach 0.00 (1)
BIGFOIL.COM POLAR EXPORT
cristal_cb85_15_7
cristal_cb85_15_7 |  |  |  | Cl Max: | 1.572 | at alpha= | 12 | deg
JavaFoil+Calcfoil stall+Eppler ext transition |  |  |  | L/D Max: | 176.803 | at alpha= | 6.5 | deg
Re: | 16000000 |  |  | Cd Min: | 0.00345 | at alpha= | -2.5 | deg
Mach: | 0 |  |  | Cl=0 at alpha= | -4.05 | deg
|  |  |  | @ Cl=0.1, Cd= | 0.0044075
|  |  |  | @ Cl=0.4, Cd= | 0.005744
|  |  |  | @ Cl=0.6, Cd= | 0.007186
alpha (deg) | Cl | Cd | Cm | Cl/Cd
-18.5 | -0.587 | 0.12499 | -0.023 | -4.694
-18 | -0.605 | 0.11708 | -0.024 | -5.164
-17.5 | -0.622 | 0.10919 | -0.026 | -5.695
-17 | -0.636 | 0.10373 | -0.026 | -6.129
-16.5 | -0.648 | 0.09791 | -0.028 | -6.622
-16 | -0.664 | 0.08684 | -0.03 | -7.643
-15.5 | -0.675 | 0.0798 | -0.032 | -8.46
-15 | -0.68 | 0.07675 | -0.032 | -8.86
-14.5 | -0.687 | 0.06916 | -0.034 | -9.928
-14 | -0.693 | 0.05946 | -0.037 | -11.654
-13.5 | -0.764 | 0.01888 | -0.047 | -40.455
-13 | -0.764 | 0.01537 | -0.049 | -49.685
-12.5 | -0.755 | 0.01339 | -0.051 | -56.427
-12 | -0.742 | 0.01162 | -0.053 | -63.855
-11.5 | -0.72 | 0.01024 | -0.054 | -70.313
-11 | -0.694 | 0.01002 | -0.056 | -69.329
-10.5 | -0.663 | 0.0095 | -0.057 | -69.842
-10 | -0.629 | 0.00876 | -0.059 | -71.717
-9.5 | -0.589 | 0.00829 | -0.06 | -71.09
-9 | -0.546 | 0.00793 | -0.062 | -68.824
-8.5 | -0.5 | 0.00715 | -0.063 | -69.871
-8 | -0.45 | 0.00677 | -0.065 | -66.508
-7.5 | -0.398 | 0.00693 | -0.066 | -57.355
-7 | -0.343 | 0.00669 | -0.068 | -51.273
-6.5 | -0.287 | 0.00636 | -0.069 | -45.066
-6 | -0.229 | 0.00618 | -0.071 | -37.087
-5.5 | -0.171 | 0.00625 | -0.072 | -27.431
-5 | -0.113 | 0.00602 | -0.074 | -18.767
-4.5 | -0.054 | 0.00473 | -0.075 | -11.4
-4 | 0.006 | 0.00466 | -0.077 | 1.194
-3.5 | 0.065 | 0.00453 | -0.078 | 14.411
-3 | 0.125 | 0.00432 | -0.08 | 29.005
-2.5 | 0.186 | 0.00345 | -0.081 | 53.982
-2 | 0.246 | 0.00548 | -0.083 | 44.902
-1.5 | 0.306 | 0.00514 | -0.084 | 59.561
-1 | 0.367 | 0.0057 | -0.085 | 64.35
-0.5 | 0.427 | 0.00578 | -0.087 | 73.884
0 | 0.492 | 0.00614 | -0.088 | 80.104
0.5 | 0.551 | 0.00699 | -0.089 | 78.817
1 | 0.611 | 0.00723 | -0.091 | 84.551
1.5 | 0.672 | 0.00705 | -0.092 | 95.302
2 | 0.732 | 0.00742 | -0.094 | 98.608
2.5 | 0.792 | 0.00544 | -0.095 | 145.764
3 | 0.853 | 0.00614 | -0.096 | 138.79
3.5 | 0.913 | 0.00614 | -0.098 | 148.573
4 | 0.972 | 0.00633 | -0.099 | 153.613
4.5 | 1.032 | 0.00654 | -0.1 | 157.824
5 | 1.091 | 0.00668 | -0.102 | 163.454
5.5 | 1.15 | 0.0068 | -0.103 | 169.262
6 | 1.209 | 0.00698 | -0.104 | 173.192
6.5 | 1.267 | 0.00717 | -0.105 | 176.803
7 | 1.323 | 0.00814 | -0.107 | 162.523
7.5 | 1.374 | 0.00858 | -0.108 | 160.076
8 | 1.421 | 0.00895 | -0.109 | 158.715
8.5 | 1.465 | 0.01216 | -0.111 | 120.459
9 | 1.504 | 0.01247 | -0.112 | 120.624
9.5 | 1.519 | 0.01328 | -0.111 | 114.398
10 | 1.542 | 0.01392 | -0.112 | 110.787
10.5 | 1.558 | 0.01484 | -0.113 | 104.989
11 | 1.562 | 0.01598 | -0.113 | 97.73
11.5 | 1.57 | 0.01707 | -0.114 | 91.985
12 | 1.572 | 0.01807 | -0.115 | 86.945
12.5 | 1.567 | 0.01911 | -0.115 | 82.023
13 | 1.556 | 0.02029 | -0.116 | 76.679
13.5 | 1.54 | 0.02136 | -0.117 | 72.075
14 | 1.517 | 0.02291 | -0.118 | 66.207
14.5 | 1.487 | 0.02448 | -0.118 | 60.763
15 | 1.451 | 0.02626 | -0.119 | 55.259
15.5 | 1.413 | 0.02783 | -0.119 | 50.777
16 | 1.374 | 0.0298 | -0.12 | 46.102
16.5 | 1.331 | 0.03248 | -0.12 | 40.969
17 | 1.287 | 0.03487 | -0.121 | 36.915

## 130. Re 16M Mach 0.00 (2)
BIGFOIL.COM POLAR EXPORT
cristal_cb85_15_7
cristal_cb85_15_7 |  |  |  | Cl Max: | 1.8311 | at alpha= | 20 | deg
XFOIL ncrit=9 |  |  |  | L/D Max: | 135.495 | at alpha= | 5 | deg
Re: | 16000000 |  |  | Cd Min: | 0.06104 | at alpha= | 20 | deg
Mach: | 0 |  |  | Cl=0 at alpha= | -3.7119 | deg
|  |  |  | @ Cl=0.1, Cd= | 0.0050766
|  |  |  | @ Cl=0.4, Cd= | 0.0055057
|  |  |  | @ Cl=0.6, Cd= | 0.0059715
alpha (deg) | Cl | Cd | Cm | Cl/Cd
-20 | -1.3855 | 0.03073 | -0.1086 | -45.0862
-19.5 | -1.3843 | 0.02732 | -0.1069 | -50.6698
-19 | -1.3747 | 0.02477 | -0.1047 | -55.4986
-18.5 | -1.3784 | 0.02165 | -0.1009 | -63.6674
-18 | -1.3616 | 0.01988 | -0.098 | -68.4909
-17.5 | -1.3406 | 0.01843 | -0.0949 | -72.7401
-17 | -1.3028 | 0.01794 | -0.0934 | -72.6198
-16.5 | -1.2946 | 0.01594 | -0.0883 | -81.2171
-16 | -1.2684 | 0.01499 | -0.0848 | -84.6164
-15.5 | -1.2509 | 0.01421 | -0.0793 | -88.0296
-15 | -1.2131 | 0.01351 | -0.0772 | -89.7927
-14.5 | -1.1715 | 0.01289 | -0.0755 | -90.8844
-14 | -1.1273 | 0.01229 | -0.0743 | -91.725
-13.5 | -1.0804 | 0.01177 | -0.0734 | -91.7927
-13 | -1.0323 | 0.01121 | -0.0727 | -92.0874
-12 | -0.9317 | 0.01026 | -0.072 | -90.809
-11 | -0.8277 | 0.0093 | -0.0717 | -89
-10.5 | -0.7746 | 0.00886 | -0.0717 | -87.4266
-10 | -0.7208 | 0.00841 | -0.0719 | -85.7075
-9.5 | -0.6656 | 0.00806 | -0.0722 | -82.5806
-9 | -0.6098 | 0.00775 | -0.0727 | -78.6839
-8.5 | -0.5536 | 0.00746 | -0.0732 | -74.2091
-8 | -0.4973 | 0.00714 | -0.0736 | -69.6499
-7.5 | -0.4406 | 0.00685 | -0.0742 | -64.3212
-7 | -0.3831 | 0.00661 | -0.0749 | -57.9576
-6.5 | -0.3255 | 0.00634 | -0.0757 | -51.3407
-6 | -0.2675 | 0.0061 | -0.0765 | -43.8525
-5.5 | -0.2097 | 0.00584 | -0.0773 | -35.9075
-5 | -0.1519 | 0.00559 | -0.0781 | -27.1735
-4.5 | -0.093 | 0.00541 | -0.0791 | -17.1904
-4 | -0.034 | 0.00529 | -0.08 | -6.4272
-3.5 | 0.025 | 0.00521 | -0.081 | 4.7985
-3 | 0.0842 | 0.00509 | -0.0821 | 16.5422
-2.5 | 0.1431 | 0.00504 | -0.083 | 28.3929
-2 | 0.1995 | 0.00522 | -0.0836 | 38.2184
-1 | 0.3153 | 0.00536 | -0.0853 | 58.8246
-0.5 | 0.3727 | 0.00544 | -0.0861 | 68.511
0.5 | 0.4849 | 0.00571 | -0.0874 | 84.9212
1 | 0.5424 | 0.00582 | -0.0882 | 93.1959
1.5 | 0.5993 | 0.00597 | -0.0889 | 100.3853
2 | 0.6559 | 0.00609 | -0.0897 | 107.7011
3 | 0.7616 | 0.00679 | -0.0902 | 112.1649
3.5 | 0.8194 | 0.00665 | -0.0915 | 123.218
4 | 0.8762 | 0.00681 | -0.0922 | 128.6637
4.5 | 0.9316 | 0.00703 | -0.0927 | 132.5178
5 | 0.9864 | 0.00728 | -0.0932 | 135.4945
5.5 | 1.025 | 0.00849 | -0.0908 | 120.7303
6 | 1.0774 | 0.00875 | -0.091 | 123.1314
6.5 | 1.1289 | 0.00907 | -0.0909 | 124.4653
7 | 1.1794 | 0.00941 | -0.0906 | 125.3348
7.5 | 1.2296 | 0.00968 | -0.0904 | 127.0248
8 | 1.2765 | 0.01011 | -0.0896 | 126.2611
8.5 | 1.3215 | 0.01056 | -0.0884 | 125.142
9 | 1.3627 | 0.01102 | -0.0865 | 123.657
9.5 | 1.3904 | 0.01154 | -0.0819 | 120.4853
10 | 1.4171 | 0.01225 | -0.0777 | 115.6816
10.5 | 1.4435 | 0.01317 | -0.0739 | 109.6052
11.5 | 1.4979 | 0.01555 | -0.068 | 96.328
12 | 1.5272 | 0.01683 | -0.0658 | 90.7427
12.5 | 1.5544 | 0.0183 | -0.0635 | 84.9399
13 | 1.5814 | 0.01987 | -0.0614 | 79.5873
13.5 | 1.6049 | 0.02168 | -0.0591 | 74.0268
14 | 1.6287 | 0.02352 | -0.0569 | 69.2474
14.5 | 1.6513 | 0.02546 | -0.0548 | 64.8586
15 | 1.6692 | 0.02787 | -0.0525 | 59.8924
15.5 | 1.6916 | 0.0301 | -0.0509 | 56.1993
16.5 | 1.7296 | 0.03547 | -0.0479 | 48.7623
17 | 1.7498 | 0.03825 | -0.0468 | 45.7464
17.5 | 1.766 | 0.04148 | -0.0458 | 42.5747
18 | 1.7816 | 0.0449 | -0.045 | 39.6793
18.5 | 1.7964 | 0.0485 | -0.0443 | 37.0392
19 | 1.8099 | 0.05235 | -0.0439 | 34.5731
19.5 | 1.8222 | 0.05646 | -0.0437 | 32.2742
20 | 1.8311 | 0.06104 | -0.0438 | 29.9984

## 131. Re 16M Mach 0.10 (1)
BIGFOIL.COM POLAR EXPORT
cristal_cb85_15_7
cristal_cb85_15_7 |  |  |  | Cl Max: | 1.566 | at alpha= | 11.5 | deg
JavaFoil+Calcfoil stall+Eppler ext transition |  |  |  | L/D Max: | 176.402 | at alpha= | 6.5 | deg
Re: | 16000000 |  |  | Cd Min: | 0.00337 | at alpha= | -2.5 | deg
Mach: | 0.1 |  |  | Cl=0 at alpha= | -4.05 | deg
|  |  |  | @ Cl=0.1, Cd= | 0.004368
|  |  |  | @ Cl=0.4, Cd= | 0.0057113
|  |  |  | @ Cl=0.6, Cd= | 0.007142
alpha (deg) | Cl | Cd | Cm | Cl/Cd
-18 | -0.563 | 0.12258 | -0.023 | -4.59
-17.5 | -0.582 | 0.11521 | -0.024 | -5.053
-17 | -0.601 | 0.10827 | -0.026 | -5.55
-16.5 | -0.618 | 0.09991 | -0.027 | -6.188
-16 | -0.635 | 0.09076 | -0.029 | -6.996
-15.5 | -0.649 | 0.08365 | -0.031 | -7.759
-15 | -0.658 | 0.08017 | -0.032 | -8.203
-14.5 | -0.667 | 0.07272 | -0.034 | -9.171
-14 | -0.674 | 0.06435 | -0.036 | -10.468
-13.5 | -0.722 | 0.03046 | -0.044 | -23.706
-13 | -0.75 | 0.01683 | -0.049 | -44.565
-12.5 | -0.749 | 0.01319 | -0.051 | -56.817
-12 | -0.737 | 0.01135 | -0.053 | -64.933
-11.5 | -0.717 | 0.01042 | -0.054 | -68.768
-11 | -0.692 | 0.01017 | -0.056 | -68.098
-10.5 | -0.662 | 0.00972 | -0.057 | -68.09
-10 | -0.628 | 0.00904 | -0.059 | -69.46
-9.5 | -0.59 | 0.00829 | -0.061 | -71.217
-9 | -0.547 | 0.00801 | -0.062 | -68.325
-8.5 | -0.501 | 0.00715 | -0.064 | -70.137
-8 | -0.451 | 0.00688 | -0.065 | -65.643
-7.5 | -0.399 | 0.00693 | -0.067 | -57.635
-7 | -0.345 | 0.00681 | -0.068 | -50.633
-6.5 | -0.288 | 0.00635 | -0.07 | -45.359
-6 | -0.23 | 0.00617 | -0.071 | -37.318
-5.5 | -0.172 | 0.00624 | -0.073 | -27.609
-5 | -0.113 | 0.00601 | -0.074 | -18.895
-4.5 | -0.054 | 0.00467 | -0.076 | -11.604
-4 | 0.006 | 0.00463 | -0.077 | 1.207
-3.5 | 0.066 | 0.00447 | -0.079 | 14.672
-3 | 0.126 | 0.00429 | -0.08 | 29.351
-2.5 | 0.187 | 0.00337 | -0.082 | 55.54
-2 | 0.247 | 0.00546 | -0.083 | 45.281
-1.5 | 0.308 | 0.00511 | -0.084 | 60.29
-1 | 0.369 | 0.00567 | -0.086 | 65.004
-0.5 | 0.429 | 0.00575 | -0.087 | 74.615
0 | 0.494 | 0.00612 | -0.089 | 80.743
0.5 | 0.554 | 0.00705 | -0.09 | 78.521
1 | 0.614 | 0.00717 | -0.091 | 85.69
1.5 | 0.675 | 0.00735 | -0.093 | 91.855
2 | 0.736 | 0.00749 | -0.094 | 98.245
2.5 | 0.796 | 0.00541 | -0.096 | 147.277
3 | 0.857 | 0.00616 | -0.097 | 139.19
3.5 | 0.917 | 0.00615 | -0.098 | 149.037
4 | 0.977 | 0.00638 | -0.099 | 153.264
4.5 | 1.037 | 0.00652 | -0.101 | 158.934
5 | 1.096 | 0.00669 | -0.102 | 163.843
5.5 | 1.156 | 0.00679 | -0.103 | 170.317
6 | 1.215 | 0.00697 | -0.105 | 174.426
6.5 | 1.274 | 0.00722 | -0.106 | 176.402
7 | 1.329 | 0.00815 | -0.107 | 163.148
7.5 | 1.38 | 0.00859 | -0.108 | 160.598
8 | 1.427 | 0.00897 | -0.11 | 159.078
8.5 | 1.471 | 0.01226 | -0.111 | 119.925
9 | 1.51 | 0.01267 | -0.112 | 119.151
9.5 | 1.521 | 0.01347 | -0.112 | 112.922
10 | 1.544 | 0.01416 | -0.113 | 109.045
10.5 | 1.554 | 0.01524 | -0.113 | 101.944
11 | 1.56 | 0.01622 | -0.113 | 96.201
11.5 | 1.566 | 0.01736 | -0.114 | 90.233
12 | 1.565 | 0.01838 | -0.115 | 85.121
12.5 | 1.557 | 0.0195 | -0.116 | 79.857
13 | 1.542 | 0.02071 | -0.117 | 74.441
13.5 | 1.52 | 0.02178 | -0.117 | 69.779
14 | 1.492 | 0.02341 | -0.118 | 63.738
14.5 | 1.457 | 0.02529 | -0.118 | 57.59
15 | 1.414 | 0.02724 | -0.119 | 51.928
15.5 | 1.371 | 0.02872 | -0.119 | 47.749
16 | 1.327 | 0.03055 | -0.12 | 43.434
16.5 | 1.279 | 0.03382 | -0.121 | 37.817

## 132. Re 16M Mach 0.10 (2)
BIGFOIL.COM POLAR EXPORT
cristal_cb85_15_7
cristal_cb85_15_7 |  |  |  | Cl Max: | 1.825 | at alpha= | 20 | deg
XFOIL ncrit=9 |  |  |  | L/D Max: | 135.519 | at alpha= | 5 | deg
Re: | 16000000 |  |  | Cd Min: | 0.06445 | at alpha= | 20 | deg
Mach: | 0.1 |  |  | Cl=0 at alpha= | -3.7113 | deg
|  |  |  | @ Cl=0.1, Cd= | 0.0050871
|  |  |  | @ Cl=0.4, Cd= | 0.0054767
|  |  |  | @ Cl=0.6, Cd= | 0.0059837
alpha (deg) | Cl | Cd | Cm | Cl/Cd
-20 | -1.3372 | 0.03672 | -0.1125 | -36.4161
-19.5 | -1.3504 | 0.0314 | -0.1122 | -43.0064
-19 | -1.3489 | 0.02788 | -0.1106 | -48.3824
-18.5 | -1.3476 | 0.02471 | -0.1079 | -54.5366
-18 | -1.3391 | 0.02224 | -0.1048 | -60.2113
-17.5 | -1.324 | 0.02031 | -0.1015 | -65.1896
-17 | -1.2943 | 0.01928 | -0.0991 | -67.1317
-16.5 | -1.2885 | 0.01702 | -0.094 | -75.7051
-16 | -1.2643 | 0.01581 | -0.0903 | -79.9684
-15.5 | -1.2414 | 0.0148 | -0.0859 | -83.8784
-15 | -1.2189 | 0.01402 | -0.0809 | -86.9401
-14.5 | -1.1791 | 0.0133 | -0.0787 | -88.6541
-14 | -1.1356 | 0.01263 | -0.0771 | -89.9129
-13 | -1.0408 | 0.01145 | -0.0749 | -90.8996
-12.5 | -0.9908 | 0.01093 | -0.0742 | -90.6496
-11 | -0.8343 | 0.00947 | -0.0731 | -88.0993
-10.5 | -0.7807 | 0.00901 | -0.073 | -86.6482
-10 | -0.7267 | 0.00851 | -0.073 | -85.3937
-9.5 | -0.6711 | 0.00813 | -0.0732 | -82.5461
-9 | -0.6148 | 0.00781 | -0.0735 | -78.7196
-8 | -0.5012 | 0.00719 | -0.0744 | -69.7079
-7.5 | -0.444 | 0.00688 | -0.0749 | -64.5349
-7 | -0.3861 | 0.00664 | -0.0755 | -58.1476
-6.5 | -0.3279 | 0.00637 | -0.0762 | -51.4757
-6 | -0.2695 | 0.00613 | -0.077 | -43.9641
-5.5 | -0.2112 | 0.00586 | -0.0778 | -36.041
-5 | -0.153 | 0.0056 | -0.0786 | -27.3214
-4.5 | -0.0937 | 0.00543 | -0.0795 | -17.256
-4 | -0.0343 | 0.0053 | -0.0805 | -6.4717
-3.5 | 0.0251 | 0.00522 | -0.0815 | 4.8084
-3 | 0.0847 | 0.0051 | -0.0825 | 16.6078
-2.5 | 0.144 | 0.00505 | -0.0835 | 28.5149
-1 | 0.3172 | 0.00536 | -0.0857 | 59.1791
-0.5 | 0.375 | 0.00545 | -0.0865 | 68.8073
0 | 0.4311 | 0.00551 | -0.0872 | 78.2396
0.5 | 0.4877 | 0.00572 | -0.0878 | 85.2622
1.5 | 0.6027 | 0.00599 | -0.0894 | 100.6177
2 | 0.6594 | 0.00613 | -0.0901 | 107.5693
2.5 | 0.7084 | 0.00686 | -0.0895 | 103.2653
3 | 0.7659 | 0.00682 | -0.0905 | 112.3021
3.5 | 0.8241 | 0.00668 | -0.0918 | 123.3683
4 | 0.8812 | 0.00684 | -0.0926 | 128.8304
4.5 | 0.937 | 0.00706 | -0.0931 | 132.7195
5 | 0.992 | 0.00732 | -0.0935 | 135.5191
5.5 | 1.0302 | 0.00855 | -0.0909 | 120.4912
6 | 1.0829 | 0.0088 | -0.0911 | 123.0568
6.5 | 1.1345 | 0.00914 | -0.0909 | 124.1247
7 | 1.1851 | 0.00948 | -0.0905 | 125.0105
7.5 | 1.2351 | 0.00976 | -0.0902 | 126.5471
8 | 1.2817 | 0.01021 | -0.0892 | 125.5338
8.5 | 1.3261 | 0.01066 | -0.0877 | 124.3996
9 | 1.3611 | 0.01113 | -0.0844 | 122.2911
9.5 | 1.3893 | 0.01173 | -0.08 | 118.4399
10 | 1.416 | 0.01253 | -0.0759 | 113.0088
10.5 | 1.4423 | 0.01356 | -0.0722 | 106.3643
11.5 | 1.4985 | 0.01608 | -0.0667 | 93.1903
12 | 1.5278 | 0.01744 | -0.0644 | 87.6032
12.5 | 1.555 | 0.019 | -0.0621 | 81.8421
13 | 1.5813 | 0.02067 | -0.0598 | 76.5022
13.5 | 1.6048 | 0.02256 | -0.0574 | 71.1348
14 | 1.6279 | 0.0245 | -0.0552 | 66.4449
14.5 | 1.6496 | 0.02661 | -0.053 | 61.9917
15 | 1.6674 | 0.02916 | -0.0507 | 57.1811
15.5 | 1.6889 | 0.0316 | -0.0491 | 53.4462
16.5 | 1.7277 | 0.03721 | -0.0462 | 46.4311
17 | 1.7478 | 0.04014 | -0.0452 | 43.5426
17.5 | 1.7633 | 0.04359 | -0.0441 | 40.4519
18 | 1.7786 | 0.04721 | -0.0434 | 37.6742
18.5 | 1.7931 | 0.05099 | -0.0428 | 35.1657
19 | 1.8069 | 0.05499 | -0.0425 | 32.8587
19.5 | 1.8184 | 0.05936 | -0.0424 | 30.6334
20 | 1.825 | 0.06445 | -0.0425 | 28.3165

## 133. Re 16M Mach 0.25 (1)
BIGFOIL.COM POLAR EXPORT
cristal_cb85_15_7
cristal_cb85_15_7 |  |  |  | Cl Max: | 1.543 | at alpha= | 10.5 | deg
JavaFoil+Calcfoil stall+Eppler ext transition |  |  |  | L/D Max: | 176.98 | at alpha= | 6.5 | deg
Re: | 16000000 |  |  | Cd Min: | 0.00331 | at alpha= | -2.5 | deg
Mach: | 0.25 |  |  | Cl=0 at alpha= | -4.0484 | deg
|  |  |  | @ Cl=0.1, Cd= | 0.0044108
|  |  |  | @ Cl=0.4, Cd= | 0.0057505
|  |  |  | @ Cl=0.6, Cd= | 0.007155
alpha (deg) | Cl | Cd | Cm | Cl/Cd
-16.5 | -0.341 | 0.11825 | -0.024 | -2.881
-16 | -0.389 | 0.11279 | -0.024 | -3.447
-15.5 | -0.432 | 0.10747 | -0.025 | -4.023
-15 | -0.471 | 0.10204 | -0.026 | -4.618
-14.5 | -0.508 | 0.09342 | -0.029 | -5.433
-14 | -0.541 | 0.08184 | -0.032 | -6.607
-13.5 | -0.567 | 0.07325 | -0.035 | -7.739
-13 | -0.585 | 0.06678 | -0.037 | -8.759
-12.5 | -0.6 | 0.05768 | -0.04 | -10.399
-12 | -0.666 | 0.02001 | -0.052 | -33.268
-11.5 | -0.682 | 0.01269 | -0.055 | -53.721
-11 | -0.672 | 0.01137 | -0.057 | -59.119
-10.5 | -0.652 | 0.00972 | -0.059 | -67.026
-10 | -0.624 | 0.00988 | -0.06 | -63.19
-9.5 | -0.592 | 0.00874 | -0.062 | -67.737
-9 | -0.552 | 0.00854 | -0.064 | -64.627
-8.5 | -0.509 | 0.0075 | -0.065 | -67.787
-8 | -0.46 | 0.00706 | -0.067 | -65.153
-7.5 | -0.408 | 0.00714 | -0.068 | -57.098
-7 | -0.352 | 0.00584 | -0.07 | -60.355
-6.5 | -0.295 | 0.00653 | -0.072 | -45.163
-6 | -0.236 | 0.00632 | -0.073 | -37.357
-5.5 | -0.176 | 0.00646 | -0.075 | -27.301
-5 | -0.116 | 0.00611 | -0.076 | -19.039
-4.5 | -0.056 | 0.00469 | -0.078 | -11.832
-4 | 0.006 | 0.00457 | -0.079 | 1.254
-3.5 | 0.067 | 0.00448 | -0.081 | 15.025
-3 | 0.129 | 0.00435 | -0.082 | 29.702
-2.5 | 0.192 | 0.00331 | -0.084 | 58.046
-2 | 0.254 | 0.0055 | -0.085 | 46.244
-1.5 | 0.316 | 0.00562 | -0.087 | 56.284
-1 | 0.379 | 0.00572 | -0.088 | 66.221
-0.5 | 0.441 | 0.00581 | -0.09 | 75.959
0 | 0.508 | 0.00627 | -0.091 | 81.057
0.5 | 0.569 | 0.00695 | -0.092 | 81.874
1 | 0.631 | 0.00736 | -0.094 | 85.796
1.5 | 0.694 | 0.00756 | -0.095 | 91.767
2 | 0.756 | 0.00733 | -0.097 | 103.061
2.5 | 0.818 | 0.00544 | -0.098 | 150.281
3 | 0.88 | 0.00623 | -0.099 | 141.333
3.5 | 0.942 | 0.00627 | -0.101 | 150.231
4 | 1.003 | 0.00648 | -0.102 | 154.946
4.5 | 1.065 | 0.00663 | -0.104 | 160.697
5 | 1.126 | 0.00685 | -0.105 | 164.451
5.5 | 1.187 | 0.00695 | -0.106 | 170.789
6 | 1.247 | 0.00714 | -0.108 | 174.602
6.5 | 1.307 | 0.00739 | -0.109 | 176.98
7 | 1.364 | 0.00853 | -0.11 | 159.946
7.5 | 1.414 | 0.00885 | -0.111 | 159.722
8 | 1.46 | 0.00933 | -0.113 | 156.522
8.5 | 1.479 | 0.0132 | -0.112 | 112.042
9 | 1.508 | 0.01394 | -0.113 | 108.193
9.5 | 1.526 | 0.01478 | -0.114 | 103.196
10 | 1.535 | 0.01569 | -0.114 | 97.833
10.5 | 1.543 | 0.01671 | -0.115 | 92.307
11 | 1.54 | 0.01778 | -0.116 | 86.566
11.5 | 1.526 | 0.01912 | -0.117 | 79.767
12 | 1.5 | 0.02044 | -0.118 | 73.393
12.5 | 1.464 | 0.02162 | -0.119 | 67.742
13 | 1.415 | 0.02326 | -0.119 | 60.841
13.5 | 1.352 | 0.02546 | -0.12 | 53.091
14 | 1.277 | 0.02808 | -0.12 | 45.5
14.5 | 1.199 | 0.03032 | -0.12 | 39.553
15 | 1.112 | 0.0327 | -0.121 | 34.009
15.5 | 1.018 | 0.03481 | -0.122 | 29.236

## 134. Re 16M Mach 0.25 (2)
BIGFOIL.COM POLAR EXPORT
cristal_cb85_15_7
cristal_cb85_15_7 |  |  |  | Cl Max: | 1.7484 | at alpha= | 18.5 | deg
XFOIL ncrit=9 |  |  |  | L/D Max: | 135.984 | at alpha= | 5 | deg
Re: | 16000000 |  |  | Cd Min: | 0.17917 | at alpha= | -20 | deg
Mach: | 0.25 |  |  | Cl=0 at alpha= | -3.7075 | deg
|  |  |  | @ Cl=0.1, Cd= | 0.0051257
|  |  |  | @ Cl=0.4, Cd= | 0.0055046
|  |  |  | @ Cl=0.6, Cd= | 0.0060552
alpha (deg) | Cl | Cd | Cm | Cl/Cd
-20 | -0.5532 | 0.17917 | -0.0321 | -3.0876
-19.5 | -0.5634 | 0.1665 | -0.0394 | -3.3838
-19 | -0.5602 | 0.15723 | -0.0451 | -3.5629
-18.5 | -0.9411 | 0.0825 | -0.0951 | -11.4073
-18 | -1.047 | 0.05753 | -0.1141 | -18.1992
-17.5 | -1.096 | 0.04449 | -0.1231 | -24.6347
-17 | -1.1122 | 0.03737 | -0.1257 | -29.7618
-16.5 | -1.1593 | 0.02957 | -0.1251 | -39.2053
-16 | -1.1623 | 0.0258 | -0.122 | -45.0504
-15.5 | -1.1732 | 0.02206 | -0.117 | -53.1822
-15 | -1.1692 | 0.01942 | -0.1114 | -60.206
-14.5 | -1.1547 | 0.01746 | -0.1058 | -66.134
-14 | -1.1392 | 0.01578 | -0.0996 | -72.1926
-13.5 | -1.1198 | 0.01458 | -0.0929 | -76.8038
-13 | -1.079 | 0.01344 | -0.0894 | -80.2827
-12.5 | -1.032 | 0.0125 | -0.0867 | -82.56
-12 | -0.9806 | 0.01172 | -0.0846 | -83.6689
-11.5 | -0.9271 | 0.01101 | -0.083 | -84.2053
-11 | -0.8721 | 0.01038 | -0.0816 | -84.0173
-10.5 | -0.8155 | 0.00983 | -0.0806 | -82.9603
-10 | -0.759 | 0.00919 | -0.0797 | -82.5898
-9.5 | -0.7012 | 0.00865 | -0.0791 | -81.0636
-9 | -0.6427 | 0.00818 | -0.0787 | -78.5697
-8.5 | -0.5833 | 0.0078 | -0.0786 | -74.7821
-8 | -0.5232 | 0.00747 | -0.0786 | -70.0402
-7.5 | -0.4631 | 0.00713 | -0.0787 | -64.9509
-7 | -0.4027 | 0.00679 | -0.079 | -59.3078
-6.5 | -0.3416 | 0.00653 | -0.0795 | -52.3124
-6 | -0.2808 | 0.00624 | -0.08 | -45
-5.5 | -0.2199 | 0.00599 | -0.0806 | -36.7112
-5 | -0.1593 | 0.00571 | -0.0812 | -27.8984
-4.5 | -0.0977 | 0.00549 | -0.0821 | -17.796
-4 | -0.0361 | 0.00534 | -0.083 | -6.7603
-3.5 | 0.0256 | 0.00525 | -0.0839 | 4.8762
-3 | 0.0875 | 0.00514 | -0.0849 | 17.0233
-2.5 | 0.1488 | 0.00507 | -0.0859 | 29.3491
-2 | 0.2078 | 0.00522 | -0.0865 | 39.8084
-1.5 | 0.2676 | 0.00533 | -0.0872 | 50.2064
-0.5 | 0.3877 | 0.00547 | -0.0889 | 70.8775
0 | 0.4446 | 0.00563 | -0.0894 | 78.9698
0.5 | 0.5033 | 0.0058 | -0.0901 | 86.7759
1 | 0.5625 | 0.00596 | -0.0909 | 94.3792
1.5 | 0.6216 | 0.00611 | -0.0916 | 101.7349
2 | 0.6791 | 0.00633 | -0.0921 | 107.2828
2.5 | 0.7291 | 0.00706 | -0.0914 | 103.272
3 | 0.7891 | 0.00699 | -0.0925 | 112.8898
3.5 | 0.8497 | 0.00682 | -0.0939 | 124.5894
4 | 0.9087 | 0.00699 | -0.0945 | 130
4.5 | 0.9663 | 0.00723 | -0.0949 | 133.6515
5 | 1.0226 | 0.00752 | -0.095 | 135.984
6 | 1.1117 | 0.00912 | -0.0913 | 121.8969
6.5 | 1.163 | 0.00951 | -0.0905 | 122.2923
7 | 1.2129 | 0.00991 | -0.0894 | 122.3915
8 | 1.294 | 0.01078 | -0.0837 | 120.0371
9 | 1.3549 | 0.01224 | -0.0751 | 110.6944
9.5 | 1.3837 | 0.01336 | -0.0713 | 103.5704
10 | 1.412 | 0.01475 | -0.068 | 95.7288
10.5 | 1.4417 | 0.01622 | -0.065 | 88.8841
11 | 1.4722 | 0.01775 | -0.0624 | 82.9408
11.5 | 1.5018 | 0.01941 | -0.0598 | 77.3725
12 | 1.5296 | 0.02121 | -0.0571 | 72.1169
12.5 | 1.5556 | 0.02318 | -0.0544 | 67.1096
13 | 1.5786 | 0.02539 | -0.0516 | 62.1741
13.5 | 1.5999 | 0.02788 | -0.0489 | 57.3852
14 | 1.6219 | 0.03051 | -0.0466 | 53.1596
14.5 | 1.6437 | 0.03332 | -0.0445 | 49.3307
15 | 1.6628 | 0.03651 | -0.0425 | 45.5437
15.5 | 1.6836 | 0.03975 | -0.0409 | 42.3547
16 | 1.7017 | 0.04334 | -0.0395 | 39.264
16.5 | 1.716 | 0.04745 | -0.0382 | 36.1644
17 | 1.7323 | 0.05155 | -0.0373 | 33.6043
17.5 | 1.741 | 0.05661 | -0.0365 | 30.7543
18 | 1.745 | 0.06242 | -0.0362 | 27.9558
18.5 | 1.7484 | 0.0686 | -0.0364 | 25.4869
19 | 1.748 | 0.07551 | -0.0372 | 23.1493
19.5 | 1.7435 | 0.08324 | -0.0386 | 20.9455
20 | 1.7316 | 0.09222 | -0.0409 | 18.7768

## 135. Re 16M Mach 0.50 (1)
BIGFOIL.COM POLAR EXPORT
cristal_cb85_15_7
cristal_cb85_15_7 |  |  |  | Cl Max: | 1.522 | at alpha= | 8 | deg
JavaFoil+Calcfoil stall+Eppler ext transition |  |  |  | L/D Max: | 151.261 | at alpha= | 4.5 | deg
Re: | 16000000 |  |  | Cd Min: | 0.0042 | at alpha= | -2.5 | deg
Mach: | 0.5 |  |  | Cl=0 at alpha= | -4.0441 | deg
|  |  |  | @ Cl=0.1, Cd= | 0.0047656
|  |  |  | @ Cl=0.4, Cd= | 0.0063086
|  |  |  | @ Cl=0.6, Cd= | 0.0074431
alpha (deg) | Cl | Cd | Cm | Cl/Cd
-20 | -0.873 | 0.15637 | -0.024 | -5.581
-19.5 | -0.847 | 0.16191 | -0.025 | -5.232
-19 | -0.825 | 0.14312 | -0.027 | -5.765
-18.5 | -0.799 | 0.13424 | -0.028 | -5.955
-18 | -0.773 | 0.12579 | -0.029 | -6.149
-17.5 | -0.747 | 0.12047 | -0.03 | -6.2
-17 | -0.72 | 0.114 | -0.031 | -6.313
-16.5 | -0.692 | 0.10975 | -0.032 | -6.309
-16 | -0.664 | 0.10624 | -0.033 | -6.251
-15.5 | -0.635 | 0.10422 | -0.033 | -6.097
-15 | -0.607 | 0.10025 | -0.033 | -6.05
-14.5 | -0.577 | 0.09987 | -0.033 | -5.774
-14 | -0.546 | 0.09895 | -0.031 | -5.52
-13.5 | -0.519 | 0.09474 | -0.032 | -5.48
-13 | -0.492 | 0.09176 | -0.032 | -5.363
-12.5 | -0.465 | 0.08793 | -0.033 | -5.29
-12 | -0.438 | 0.08475 | -0.034 | -5.168
-11.5 | -0.411 | 0.08116 | -0.034 | -5.062
-11 | -0.384 | 0.07782 | -0.035 | -4.929
-10.5 | -0.356 | 0.07487 | -0.036 | -4.759
-10 | -0.329 | 0.07028 | -0.037 | -4.683
-9.5 | -0.302 | 0.06276 | -0.038 | -4.809
-9 | -0.273 | 0.06119 | -0.034 | -4.461
-8.5 | -0.478 | 0.01176 | -0.071 | -40.659
-8 | -0.472 | 0.00907 | -0.074 | -52.068
-7.5 | -0.435 | 0.00742 | -0.076 | -58.56
-7 | -0.382 | 0.0082 | -0.078 | -46.531
-6.5 | -0.322 | 0.00766 | -0.079 | -42.043
-6 | -0.259 | 0.00712 | -0.081 | -36.409
-5.5 | -0.195 | 0.00714 | -0.083 | -27.239
-5 | -0.129 | 0.00683 | -0.085 | -18.822
-4.5 | -0.062 | 0.0065 | -0.086 | -9.46
-4 | 0.006 | 0.00492 | -0.088 | 1.295
-3.5 | 0.075 | 0.00482 | -0.09 | 15.521
-3 | 0.144 | 0.00467 | -0.091 | 30.725
-2.5 | 0.214 | 0.0042 | -0.093 | 50.899
-2 | 0.283 | 0.0063 | -0.095 | 44.923
-1.5 | 0.352 | 0.00552 | -0.096 | 63.788
-1 | 0.422 | 0.00667 | -0.098 | 63.248
-0.5 | 0.491 | 0.00688 | -0.1 | 71.437
0 | 0.568 | 0.00687 | -0.101 | 82.637
0.5 | 0.635 | 0.00807 | -0.103 | 78.648
1 | 0.705 | 0.00826 | -0.105 | 85.288
1.5 | 0.774 | 0.00841 | -0.106 | 92.008
2 | 0.843 | 0.00867 | -0.108 | 97.233
2.5 | 0.913 | 0.00726 | -0.11 | 125.698
3 | 0.982 | 0.00712 | -0.111 | 137.803
3.5 | 1.05 | 0.00749 | -0.113 | 140.219
4 | 1.118 | 0.00749 | -0.114 | 149.295
4.5 | 1.186 | 0.00784 | -0.116 | 151.261
5 | 1.241 | 0.01003 | -0.116 | 123.714
5.5 | 1.304 | 0.01038 | -0.117 | 125.716
6 | 1.367 | 0.01033 | -0.119 | 132.291
6.5 | 1.428 | 0.01081 | -0.12 | 132.146
7 | 1.463 | 0.01401 | -0.119 | 104.404
7.5 | 1.501 | 0.01507 | -0.12 | 99.585
8 | 1.522 | 0.01697 | -0.121 | 89.712
8.5 | 1.515 | 0.01854 | -0.123 | 81.713
9 | 1.45 | 0.02011 | -0.124 | 72.123
9.5 | 0.892 | 0.02425 | -0.124 | 36.772
10 | 0.92 | 0.02684 | -0.124 | 34.266
10.5 | 0.951 | 0.0291 | -0.125 | 32.667
11 | 0.981 | 0.03176 | -0.126 | 30.89
11.5 | 1.01 | 0.03461 | -0.127 | 29.178
12 | 1.016 | 0.04818 | -0.124 | 21.09
12.5 | 1.052 | 0.04549 | -0.126 | 23.116
13 | 1.085 | 0.04679 | -0.127 | 23.194

## 136. Re 16M Mach 0.50 (2)
BIGFOIL.COM POLAR EXPORT
cristal_cb85_15_7
cristal_cb85_15_7 |  |  |  | Cl Max: | 1.4254 | at alpha= | 10.5 | deg
XFOIL ncrit=9 |  |  |  | L/D Max: | 131.582 | at alpha= | 4.5 | deg
Re: | 16000000 |  |  | Cd Min: | 0.13731 | at alpha= | 15.5 | deg
Mach: | 0.5 |  |  | Cl=0 at alpha= | -3.6909 | deg
|  |  |  | @ Cl=0.1, Cd= | 0.005319
|  |  |  | @ Cl=0.4, Cd= | 0.0055626
|  |  |  | @ Cl=0.6, Cd= | 0.0063361
alpha (deg) | Cl | Cd | Cm | Cl/Cd
-13 | -0.3272 | 0.10019 | -0.0949 | -3.2658
-12.5 | -0.3309 | 0.09079 | -0.1007 | -3.6447
-12 | -0.3396 | 0.08107 | -0.1069 | -4.189
-11.5 | -0.3496 | 0.07158 | -0.113 | -4.884
-11 | -0.3676 | 0.06107 | -0.1202 | -6.0193
-10.5 | -0.3743 | 0.04933 | -0.1294 | -7.5877
-10 | -0.3982 | 0.03887 | -0.1368 | -10.2444
-9.5 | -0.4308 | 0.0319 | -0.137 | -13.5047
-9 | -0.4723 | 0.02609 | -0.1317 | -18.1027
-8.5 | -0.518 | 0.02179 | -0.1205 | -23.7724
-8 | -0.5454 | 0.01558 | -0.1109 | -35.0064
-7.5 | -0.5362 | 0.0099 | -0.103 | -54.1616
-7 | -0.4772 | 0.00806 | -0.0986 | -59.206
-6.5 | -0.4066 | 0.0073 | -0.0963 | -55.6986
-6 | -0.3336 | 0.00686 | -0.095 | -48.6297
-5.5 | -0.2607 | 0.00652 | -0.0943 | -39.9847
-5 | -0.1881 | 0.00621 | -0.094 | -30.2899
-4.5 | -0.1167 | 0.0058 | -0.0939 | -20.1207
-4 | -0.0447 | 0.00559 | -0.0943 | -7.9964
-3.5 | 0.0276 | 0.00543 | -0.0949 | 5.0829
-2.5 | 0.1711 | 0.00521 | -0.0967 | 32.8407
-2 | 0.2386 | 0.00535 | -0.0971 | 44.5981
-1.5 | 0.3072 | 0.00544 | -0.0978 | 56.4706
-1 | 0.3763 | 0.00551 | -0.0988 | 68.294
-0.5 | 0.4439 | 0.00566 | -0.0995 | 78.4276
0 | 0.5045 | 0.00617 | -0.0991 | 81.7666
0.5 | 0.5708 | 0.00622 | -0.0998 | 91.7685
1 | 0.6362 | 0.00648 | -0.1002 | 98.179
1.5 | 0.6861 | 0.00744 | -0.098 | 92.2177
2 | 0.7514 | 0.00766 | -0.0983 | 98.094
2.5 | 0.8178 | 0.00779 | -0.0987 | 104.9807
3 | 0.8858 | 0.00777 | -0.0996 | 114.0026
3.5 | 0.9544 | 0.0077 | -0.1005 | 123.9481
4 | 1.0183 | 0.00793 | -0.1002 | 128.4111
4.5 | 1.0816 | 0.00822 | -0.0994 | 131.5815
5 | 1.1374 | 0.00869 | -0.0973 | 130.8861
5.5 | 1.0977 | 0.01123 | -0.0801 | 97.7471
6 | 1.1333 | 0.01272 | -0.0763 | 89.0959
6.5 | 1.1743 | 0.01405 | -0.0734 | 83.5801
7 | 1.2132 | 0.01565 | -0.0701 | 77.5208
7.5 | 1.251 | 0.01731 | -0.0667 | 72.2704
8 | 1.2858 | 0.01915 | -0.0629 | 67.1436
8.5 | 1.3192 | 0.02107 | -0.0591 | 62.6103
9 | 1.3514 | 0.02326 | -0.0553 | 58.0997
9.5 | 1.3821 | 0.02576 | -0.0515 | 53.653
10 | 1.4084 | 0.02879 | -0.0476 | 48.9198
10.5 | 1.4254 | 0.03262 | -0.0435 | 43.6971
11 | 1.4245 | 0.03798 | -0.0391 | 37.5066
11.5 | 1.4044 | 0.04523 | -0.0351 | 31.0502
12 | 1.3797 | 0.05359 | -0.0325 | 25.7455
12.5 | 1.3561 | 0.06257 | -0.031 | 21.6733
13 | 1.3386 | 0.07179 | -0.0307 | 18.6461
13.5 | 1.3158 | 0.08252 | -0.0322 | 15.9452
14 | 1.2893 | 0.09469 | -0.0359 | 13.616
14.5 | 1.2599 | 0.10824 | -0.0416 | 11.6399
15 | 1.2309 | 0.12266 | -0.0491 | 10.0351
15.5 | 1.205 | 0.13731 | -0.0577 | 8.7758

## 137. Re 18M Mach 0.00 (1)
BIGFOIL.COM POLAR EXPORT
cristal_cb85_15_7
cristal_cb85_15_7 |  |  |  | Cl Max: | 1.573 | at alpha= | 12 | deg
JavaFoil+Calcfoil stall+Eppler ext transition |  |  |  | L/D Max: | 181.167 | at alpha= | 6.5 | deg
Re: | 18000000 |  |  | Cd Min: | 0.00432 | at alpha= | -3 | deg
Mach: | 0 |  |  | Cl=0 at alpha= | -4.05 | deg
|  |  |  | @ Cl=0.1, Cd= | 0.0043658
|  |  |  | @ Cl=0.4, Cd= | 0.005806
|  |  |  | @ Cl=0.6, Cd= | 0.0070357
alpha (deg) | Cl | Cd | Cm | Cl/Cd
-18 | -0.605 | 0.11539 | -0.024 | -5.247
-17.5 | -0.622 | 0.10828 | -0.026 | -5.747
-17 | -0.637 | 0.10201 | -0.027 | -6.241
-16.5 | -0.649 | 0.09668 | -0.028 | -6.716
-16 | -0.665 | 0.08585 | -0.03 | -7.743
-15.5 | -0.676 | 0.07829 | -0.032 | -8.641
-15 | -0.681 | 0.07519 | -0.033 | -9.062
-14.5 | -0.688 | 0.06774 | -0.035 | -10.15
-14 | -0.725 | 0.03848 | -0.041 | -18.842
-13.5 | -0.765 | 0.01827 | -0.047 | -41.886
-13 | -0.767 | 0.01444 | -0.049 | -53.145
-12.5 | -0.756 | 0.01309 | -0.051 | -57.733
-12 | -0.74 | 0.01213 | -0.052 | -61.052
-11.5 | -0.721 | 0.01004 | -0.054 | -71.788
-11 | -0.693 | 0.01028 | -0.056 | -67.444
-10.5 | -0.664 | 0.00933 | -0.057 | -71.107
-10 | -0.629 | 0.00876 | -0.059 | -71.755
-9.5 | -0.59 | 0.00803 | -0.06 | -73.473
-9 | -0.546 | 0.00715 | -0.062 | -76.396
-8.5 | -0.5 | 0.00637 | -0.063 | -78.414
-8 | -0.45 | 0.00698 | -0.065 | -64.498
-7.5 | -0.398 | 0.00682 | -0.066 | -58.359
-7 | -0.343 | 0.00564 | -0.068 | -60.82
-6.5 | -0.287 | 0.00642 | -0.069 | -44.672
-6 | -0.229 | 0.00626 | -0.071 | -36.637
-5.5 | -0.171 | 0.00608 | -0.072 | -28.22
-5 | -0.113 | 0.00474 | -0.074 | -23.825
-4.5 | -0.054 | 0.00462 | -0.075 | -11.669
-4 | 0.006 | 0.00455 | -0.077 | 1.223
-3.5 | 0.065 | 0.00443 | -0.078 | 14.746
-3 | 0.125 | 0.00432 | -0.08 | 29.015
-2.5 | 0.186 | 0.00541 | -0.081 | 34.363
-2 | 0.246 | 0.00522 | -0.083 | 47.153
-1.5 | 0.306 | 0.00554 | -0.084 | 55.282
-1 | 0.367 | 0.00596 | -0.085 | 61.551
-0.5 | 0.427 | 0.00568 | -0.087 | 75.18
0 | 0.492 | 0.0065 | -0.088 | 75.715
0.5 | 0.551 | 0.00666 | -0.09 | 82.674
1 | 0.611 | 0.00712 | -0.091 | 85.91
1.5 | 0.672 | 0.00721 | -0.092 | 93.151
2 | 0.732 | 0.00735 | -0.094 | 99.629
2.5 | 0.792 | 0.00617 | -0.095 | 128.408
3 | 0.853 | 0.0055 | -0.096 | 154.925
3.5 | 0.913 | 0.00631 | -0.098 | 144.67
4 | 0.972 | 0.00621 | -0.099 | 156.627
4.5 | 1.032 | 0.00656 | -0.1 | 157.383
5 | 1.091 | 0.00657 | -0.102 | 166.012
5.5 | 1.15 | 0.00669 | -0.103 | 171.899
6 | 1.209 | 0.00687 | -0.104 | 175.939
6.5 | 1.267 | 0.007 | -0.105 | 181.167
7 | 1.323 | 0.00804 | -0.107 | 164.571
7.5 | 1.374 | 0.00839 | -0.108 | 163.674
8 | 1.421 | 0.00878 | -0.109 | 161.836
8.5 | 1.465 | 0.01191 | -0.111 | 122.949
9 | 1.504 | 0.01236 | -0.112 | 121.691
9.5 | 1.523 | 0.01297 | -0.112 | 117.378
10 | 1.546 | 0.01368 | -0.112 | 113.021
10.5 | 1.563 | 0.0145 | -0.113 | 107.729
11 | 1.568 | 0.01557 | -0.113 | 100.727
11.5 | 1.571 | 0.01662 | -0.114 | 94.528
12 | 1.573 | 0.01763 | -0.115 | 89.243
12.5 | 1.568 | 0.01874 | -0.115 | 83.685
13 | 1.556 | 0.02015 | -0.116 | 77.211
13.5 | 1.541 | 0.02062 | -0.117 | 74.71
14 | 1.518 | 0.02198 | -0.118 | 69.045
14.5 | 1.49 | 0.02382 | -0.118 | 62.553
15 | 1.454 | 0.02567 | -0.119 | 56.635
15.5 | 1.413 | 0.02803 | -0.119 | 50.414
16 | 1.373 | 0.03039 | -0.12 | 45.171
16.5 | 1.331 | 0.03241 | -0.12 | 41.055
17 | 1.286 | 0.03428 | -0.121 | 37.531

## 138. Re 18M Mach 0.00 (2)
BIGFOIL.COM POLAR EXPORT
cristal_cb85_15_7
cristal_cb85_15_7 |  |  |  | Cl Max: | 1.8486 | at alpha= | 20 | deg
XFOIL ncrit=9 |  |  |  | L/D Max: | 135.08 | at alpha= | 4.5 | deg
Re: | 18000000 |  |  | Cd Min: | 0.05901 | at alpha= | 20 | deg
Mach: | 0 |  |  | Cl=0 at alpha= | -3.7133 | deg
|  |  |  | @ Cl=0.1, Cd= | 0.0050749
|  |  |  | @ Cl=0.4, Cd= | 0.0055506
|  |  |  | @ Cl=0.6, Cd= | 0.0059419
alpha (deg) | Cl | Cd | Cm | Cl/Cd
-20 | -1.4095 | 0.02889 | -0.108 | -48.7885
-19.5 | -1.4045 | 0.02591 | -0.1061 | -54.2069
-19 | -1.3929 | 0.02359 | -0.1038 | -59.0462
-18 | -1.369 | 0.01945 | -0.0974 | -70.3856
-17.5 | -1.3482 | 0.01803 | -0.0942 | -74.7754
-16.5 | -1.303 | 0.01553 | -0.0874 | -83.9021
-16 | -1.2789 | 0.01459 | -0.0834 | -87.6559
-15.5 | -1.2581 | 0.01387 | -0.0784 | -90.7066
-15 | -1.2192 | 0.01319 | -0.0764 | -92.4337
-14.5 | -1.1768 | 0.01258 | -0.0749 | -93.5453
-14 | -1.1318 | 0.012 | -0.0737 | -94.3167
-13.5 | -1.0843 | 0.01147 | -0.073 | -94.5336
-13 | -1.0357 | 0.01094 | -0.0723 | -94.6709
-12.5 | -0.9856 | 0.01046 | -0.0719 | -94.2256
-12 | -0.9342 | 0.01 | -0.0717 | -93.42
-11.5 | -0.8818 | 0.00958 | -0.0716 | -92.0459
-11 | -0.8291 | 0.00915 | -0.0716 | -90.612
-10.5 | -0.7757 | 0.00871 | -0.0716 | -89.0586
-10 | -0.7218 | 0.00824 | -0.0718 | -87.5971
-9.5 | -0.6665 | 0.00789 | -0.0722 | -84.474
-9 | -0.6106 | 0.00759 | -0.0726 | -80.448
-8.5 | -0.5543 | 0.00731 | -0.0731 | -75.8276
-8 | -0.4978 | 0.00702 | -0.0736 | -70.9117
-7.5 | -0.4409 | 0.00671 | -0.0742 | -65.7079
-7 | -0.3833 | 0.00647 | -0.075 | -59.2427
-6.5 | -0.3255 | 0.00622 | -0.0757 | -52.3312
-6 | -0.2676 | 0.006 | -0.0765 | -44.6
-5.5 | -0.2097 | 0.00577 | -0.0773 | -36.3432
-5 | -0.1516 | 0.00548 | -0.0782 | -27.6642
-4.5 | -0.0928 | 0.00533 | -0.0791 | -17.4109
-4 | -0.034 | 0.00521 | -0.0801 | -6.5259
-3.5 | 0.0253 | 0.00511 | -0.0811 | 4.9511
-3 | 0.0841 | 0.00505 | -0.0821 | 16.6535
-2 | 0.1988 | 0.00523 | -0.0835 | 38.0115
-1.5 | 0.257 | 0.00528 | -0.0844 | 48.6742
-1 | 0.3149 | 0.00535 | -0.0853 | 58.8598
-0.5 | 0.3713 | 0.00552 | -0.0859 | 67.2645
0 | 0.4275 | 0.00558 | -0.0866 | 76.6129
0.5 | 0.4849 | 0.00569 | -0.0874 | 85.2197
1 | 0.5425 | 0.00579 | -0.0882 | 93.696
1.5 | 0.5994 | 0.00594 | -0.089 | 100.9091
2 | 0.6555 | 0.00612 | -0.0897 | 107.1078
2.5 | 0.705 | 0.00679 | -0.0892 | 103.8292
3 | 0.7625 | 0.00675 | -0.0903 | 112.963
3.5 | 0.8209 | 0.00655 | -0.0917 | 125.3282
4 | 0.8775 | 0.00671 | -0.0924 | 130.775
4.5 | 0.9334 | 0.00691 | -0.093 | 135.0796
5.5 | 1.0268 | 0.00841 | -0.0911 | 122.0927
6 | 1.0802 | 0.00859 | -0.0914 | 125.7509
6.5 | 1.1318 | 0.00892 | -0.0914 | 126.8834
7 | 1.1828 | 0.00925 | -0.0912 | 127.8703
7.5 | 1.2327 | 0.00958 | -0.0909 | 128.6743
8 | 1.2807 | 0.00993 | -0.0903 | 128.9728
9 | 1.3704 | 0.01079 | -0.0879 | 127.0065
9.5 | 1.4004 | 0.01128 | -0.0837 | 124.1489
10 | 1.4265 | 0.01197 | -0.0792 | 119.1729
10.5 | 1.4528 | 0.01282 | -0.0753 | 113.3229
11 | 1.4802 | 0.01382 | -0.072 | 107.1056
11.5 | 1.5081 | 0.01501 | -0.0693 | 100.473
12 | 1.5368 | 0.01629 | -0.0669 | 94.3401
13 | 1.5908 | 0.01928 | -0.0623 | 82.5104
13.5 | 1.6143 | 0.02107 | -0.0599 | 76.616
14 | 1.6388 | 0.02286 | -0.0578 | 71.6885
14.5 | 1.6609 | 0.02483 | -0.0556 | 66.8909
16 | 1.722 | 0.03179 | -0.05 | 54.168
16.5 | 1.7411 | 0.03447 | -0.0486 | 50.5106
17 | 1.7614 | 0.0372 | -0.0475 | 47.3495
17.5 | 1.7782 | 0.04032 | -0.0464 | 44.1022
18 | 1.7944 | 0.04362 | -0.0455 | 41.1371
18.5 | 1.8104 | 0.04707 | -0.0448 | 38.4619
19 | 1.8258 | 0.05063 | -0.0443 | 36.0616
19.5 | 1.839 | 0.05456 | -0.044 | 33.706
20 | 1.8486 | 0.05901 | -0.0439 | 31.3269

## 139. Re 18M Mach 0.10 (1)
BIGFOIL.COM POLAR EXPORT
cristal_cb85_15_7
cristal_cb85_15_7 |  |  |  | Cl Max: | 1.567 | at alpha= | 11.5 | deg
JavaFoil+Calcfoil stall+Eppler ext transition |  |  |  | L/D Max: | 180.754 | at alpha= | 6.5 | deg
Re: | 18000000 |  |  | Cd Min: | 0.00426 | at alpha= | -3 | deg
Mach: | 0.1 |  |  | Cl=0 at alpha= | -4.05 | deg
|  |  |  | @ Cl=0.1, Cd= | 0.0043077
|  |  |  | @ Cl=0.4, Cd= | 0.0058631
|  |  |  | @ Cl=0.6, Cd= | 0.0070587
alpha (deg) | Cl | Cd | Cm | Cl/Cd
-18 | -0.564 | 0.12109 | -0.024 | -4.657
-17.5 | -0.583 | 0.11372 | -0.025 | -5.13
-17 | -0.603 | 0.10463 | -0.026 | -5.76
-16.5 | -0.619 | 0.09855 | -0.028 | -6.282
-16 | -0.636 | 0.08967 | -0.029 | -7.092
-15.5 | -0.65 | 0.08196 | -0.031 | -7.935
-15 | -0.663 | 0.07454 | -0.033 | -8.892
-14.5 | -0.668 | 0.07078 | -0.034 | -9.435
-14 | -0.676 | 0.06224 | -0.036 | -10.86
-13.5 | -0.725 | 0.02874 | -0.045 | -25.22
-13 | -0.751 | 0.01613 | -0.049 | -46.585
-12.5 | -0.75 | 0.01283 | -0.051 | -58.437
-12 | -0.735 | 0.01196 | -0.053 | -61.408
-11.5 | -0.717 | 0.01023 | -0.054 | -70.061
-11 | -0.691 | 0.01043 | -0.056 | -66.24
-10.5 | -0.662 | 0.00956 | -0.057 | -69.257
-10 | -0.629 | 0.00873 | -0.059 | -72.011
-9.5 | -0.591 | 0.00814 | -0.061 | -72.566
-9 | -0.547 | 0.00714 | -0.062 | -76.622
-8.5 | -0.502 | 0.00691 | -0.064 | -72.548
-8 | -0.452 | 0.00706 | -0.065 | -64.023
-7.5 | -0.4 | 0.00681 | -0.067 | -58.681
-7 | -0.345 | 0.00562 | -0.068 | -61.31
-6.5 | -0.288 | 0.00652 | -0.07 | -44.143
-6 | -0.231 | 0.00625 | -0.071 | -36.872
-5.5 | -0.172 | 0.00617 | -0.073 | -27.898
-5 | -0.113 | 0.00482 | -0.074 | -23.535
-4.5 | -0.054 | 0.00459 | -0.076 | -11.813
-4 | 0.006 | 0.00452 | -0.077 | 1.238
-3.5 | 0.066 | 0.00437 | -0.079 | 15.035
-3 | 0.126 | 0.00426 | -0.08 | 29.582
-2.5 | 0.187 | 0.00547 | -0.082 | 34.15
-2 | 0.247 | 0.00528 | -0.083 | 46.864
-1.5 | 0.308 | 0.00564 | -0.084 | 54.574
-1 | 0.368 | 0.00601 | -0.086 | 61.33
-0.5 | 0.429 | 0.00573 | -0.087 | 74.94
0 | 0.494 | 0.00655 | -0.089 | 75.473
0.5 | 0.554 | 0.00666 | -0.09 | 83.071
1 | 0.614 | 0.00718 | -0.091 | 85.625
1.5 | 0.675 | 0.0072 | -0.093 | 93.698
2 | 0.736 | 0.00734 | -0.094 | 100.195
2.5 | 0.796 | 0.00619 | -0.095 | 128.753
3 | 0.857 | 0.00558 | -0.097 | 153.629
3.5 | 0.917 | 0.00629 | -0.098 | 145.768
4 | 0.977 | 0.00622 | -0.099 | 157.128
4.5 | 1.037 | 0.00664 | -0.101 | 156.129
5 | 1.096 | 0.00656 | -0.102 | 167.174
5.5 | 1.156 | 0.00668 | -0.103 | 173.136
6 | 1.215 | 0.00686 | -0.105 | 177.033
6.5 | 1.274 | 0.00705 | -0.106 | 180.754
7 | 1.329 | 0.00812 | -0.107 | 163.754
7.5 | 1.38 | 0.00845 | -0.108 | 163.282
8 | 1.427 | 0.00884 | -0.11 | 161.387
8.5 | 1.471 | 0.01201 | -0.111 | 122.452
9 | 1.51 | 0.01253 | -0.112 | 120.466
9.5 | 1.525 | 0.01316 | -0.112 | 115.917
10 | 1.547 | 0.01389 | -0.113 | 111.413
10.5 | 1.562 | 0.01478 | -0.113 | 105.714
11 | 1.563 | 0.01601 | -0.114 | 97.613
11.5 | 1.567 | 0.01689 | -0.114 | 92.798
12 | 1.566 | 0.01796 | -0.115 | 87.218
12.5 | 1.558 | 0.01911 | -0.116 | 81.51
13 | 1.542 | 0.02056 | -0.117 | 75.004
13.5 | 1.522 | 0.0211 | -0.118 | 72.113
14 | 1.494 | 0.0225 | -0.118 | 66.414
14.5 | 1.459 | 0.02447 | -0.119 | 59.622
15 | 1.418 | 0.02654 | -0.119 | 53.427
15.5 | 1.371 | 0.02908 | -0.119 | 47.16
16 | 1.327 | 0.03097 | -0.12 | 42.843
16.5 | 1.278 | 0.03317 | -0.121 | 38.54

## 140. Re 18M Mach 0.10 (2)
BIGFOIL.COM POLAR EXPORT
cristal_cb85_15_7
cristal_cb85_15_7 |  |  |  | Cl Max: | 1.8411 | at alpha= | 20 | deg
XFOIL ncrit=9 |  |  |  | L/D Max: | 137.822 | at alpha= | 5 | deg
Re: | 18000000 |  |  | Cd Min: | 0.06253 | at alpha= | 20 | deg
Mach: | 0.1 |  |  | Cl=0 at alpha= | -3.7127 | deg
|  |  |  | @ Cl=0.1, Cd= | 0.0050679
|  |  |  | @ Cl=0.4, Cd= | 0.0055581
|  |  |  | @ Cl=0.6, Cd= | 0.0059622
alpha (deg) | Cl | Cd | Cm | Cl/Cd
-20 | -1.3692 | 0.03385 | -0.1129 | -40.449
-19.5 | -1.3768 | 0.02938 | -0.1118 | -46.8618
-19 | -1.3715 | 0.02631 | -0.1098 | -52.1285
-18.5 | -1.366 | 0.02354 | -0.107 | -58.0289
-18 | -1.3517 | 0.02149 | -0.104 | -62.899
-17.5 | -1.333 | 0.0198 | -0.1009 | -67.3232
-17 | -1.3084 | 0.01851 | -0.0979 | -70.6861
-16.5 | -1.2955 | 0.01665 | -0.0933 | -77.8078
-16 | -1.2719 | 0.01547 | -0.0894 | -82.2172
-15.5 | -1.2526 | 0.01449 | -0.0843 | -86.4458
-15 | -1.2251 | 0.01371 | -0.0801 | -89.3581
-14.5 | -1.1847 | 0.01298 | -0.078 | -91.2712
-14 | -1.1405 | 0.01233 | -0.0764 | -92.498
-13.5 | -1.0931 | 0.01175 | -0.0754 | -93.0298
-13 | -1.0444 | 0.01117 | -0.0744 | -93.5004
-12 | -0.9422 | 0.01017 | -0.0734 | -92.645
-11.5 | -0.8894 | 0.00973 | -0.0731 | -91.408
-10.5 | -0.7819 | 0.00885 | -0.0729 | -88.3503
-10 | -0.7277 | 0.00834 | -0.0729 | -87.2542
-9.5 | -0.6721 | 0.00796 | -0.0731 | -84.4347
-9 | -0.6157 | 0.00765 | -0.0735 | -80.4837
-8.5 | -0.5588 | 0.00736 | -0.0739 | -75.9239
-8 | -0.5017 | 0.00707 | -0.0744 | -70.9618
-7.5 | -0.4444 | 0.00675 | -0.0749 | -65.837
-7 | -0.3863 | 0.0065 | -0.0756 | -59.4308
-6.5 | -0.3279 | 0.00625 | -0.0763 | -52.464
-6 | -0.2696 | 0.00602 | -0.0771 | -44.7841
-5.5 | -0.2112 | 0.00579 | -0.0778 | -36.4767
-5 | -0.1527 | 0.00551 | -0.0787 | -27.7132
-4.5 | -0.0935 | 0.00534 | -0.0796 | -17.5094
-4 | -0.0343 | 0.00522 | -0.0805 | -6.5709
-3.5 | 0.0254 | 0.00512 | -0.0816 | 4.9609
-3 | 0.0846 | 0.00506 | -0.0825 | 16.7194
-2.5 | 0.1427 | 0.00509 | -0.0833 | 28.0354
-2 | 0.2 | 0.00523 | -0.084 | 38.2409
-1.5 | 0.2586 | 0.00528 | -0.0849 | 48.9773
-1 | 0.3168 | 0.00535 | -0.0857 | 59.215
-0.5 | 0.3736 | 0.00553 | -0.0863 | 67.5588
0 | 0.43 | 0.00559 | -0.087 | 76.9231
0.5 | 0.4876 | 0.00571 | -0.0878 | 85.394
1 | 0.5456 | 0.00581 | -0.0887 | 93.9071
1.5 | 0.6028 | 0.00597 | -0.0894 | 100.9715
2 | 0.6592 | 0.00615 | -0.0901 | 107.187
2.5 | 0.7089 | 0.00683 | -0.0896 | 103.7921
3 | 0.7668 | 0.00677 | -0.0907 | 113.2644
3.5 | 0.8256 | 0.00657 | -0.0921 | 125.6621
4 | 0.8825 | 0.00674 | -0.0928 | 130.9347
4.5 | 0.9388 | 0.00694 | -0.0934 | 135.2738
5 | 0.9937 | 0.00721 | -0.0938 | 137.8225
5.5 | 1.0322 | 0.00845 | -0.0912 | 122.1538
6 | 1.0858 | 0.00864 | -0.0916 | 125.6713
6.5 | 1.1375 | 0.00899 | -0.0914 | 126.5295
7 | 1.1886 | 0.00932 | -0.0911 | 127.5322
7.5 | 1.2383 | 0.00967 | -0.0907 | 128.0558
8 | 1.2862 | 0.01002 | -0.0899 | 128.3633
9 | 1.3721 | 0.01089 | -0.0865 | 125.9963
9.5 | 1.399 | 0.01145 | -0.0817 | 122.1834
10 | 1.4253 | 0.01222 | -0.0773 | 116.6367
10.5 | 1.452 | 0.01317 | -0.0735 | 110.2506
11 | 1.4798 | 0.01429 | -0.0704 | 103.5549
11.5 | 1.5085 | 0.01554 | -0.0678 | 97.0721
12 | 1.5376 | 0.01688 | -0.0654 | 91.09
12.5 | 1.5652 | 0.01838 | -0.0631 | 85.1578
13 | 1.5907 | 0.02008 | -0.0607 | 79.2181
13.5 | 1.613 | 0.02202 | -0.0582 | 73.2516
14 | 1.6364 | 0.02394 | -0.0559 | 68.3542
14.5 | 1.6583 | 0.02602 | -0.0537 | 63.7317
15.5 | 1.7008 | 0.03066 | -0.0499 | 55.4729
16 | 1.7214 | 0.03323 | -0.0483 | 51.8026
17.5 | 1.7784 | 0.04212 | -0.0447 | 42.2222
18 | 1.7946 | 0.04558 | -0.0439 | 39.3725
18.5 | 1.809 | 0.04932 | -0.0432 | 36.6788
19 | 1.8218 | 0.05336 | -0.0428 | 34.1417
19.5 | 1.8327 | 0.05776 | -0.0425 | 31.7296
20 | 1.8411 | 0.06253 | -0.0426 | 29.4435

## 141. Re 18M Mach 0.25 (1)
BIGFOIL.COM POLAR EXPORT
cristal_cb85_15_7
cristal_cb85_15_7 |  |  |  | Cl Max: | 1.544 | at alpha= | 10.5 | deg
JavaFoil+Calcfoil stall+Eppler ext transition |  |  |  | L/D Max: | 181.555 | at alpha= | 6.5 | deg
Re: | 18000000 |  |  | Cd Min: | 0.00421 | at alpha= | -3 | deg
Mach: | 0.25 |  |  | Cl=0 at alpha= | -4.0484 | deg
|  |  |  | @ Cl=0.1, Cd= | 0.0042848
|  |  |  | @ Cl=0.4, Cd= | 0.0060082
|  |  |  | @ Cl=0.6, Cd= | 0.00706
alpha (deg) | Cl | Cd | Cm | Cl/Cd
-16.5 | -0.341 | 0.11742 | -0.024 | -2.903
-16 | -0.389 | 0.11198 | -0.025 | -3.475
-15.5 | -0.433 | 0.10672 | -0.025 | -4.055
-15 | -0.472 | 0.10127 | -0.027 | -4.66
-14.5 | -0.509 | 0.09133 | -0.03 | -5.574
-14 | -0.543 | 0.07941 | -0.033 | -6.833
-13.5 | -0.567 | 0.07264 | -0.035 | -7.81
-13 | -0.586 | 0.06591 | -0.037 | -8.887
-12.5 | -0.601 | 0.05631 | -0.04 | -10.675
-12 | -0.675 | 0.01686 | -0.053 | -40.057
-11.5 | -0.683 | 0.01233 | -0.055 | -55.338
-11 | -0.672 | 0.01117 | -0.057 | -60.153
-10.5 | -0.651 | 0.01063 | -0.059 | -61.231
-10 | -0.626 | 0.00934 | -0.06 | -67.014
-9.5 | -0.591 | 0.00896 | -0.062 | -65.997
-9 | -0.552 | 0.00762 | -0.064 | -72.465
-8.5 | -0.509 | 0.00734 | -0.065 | -69.316
-8 | -0.46 | 0.0073 | -0.067 | -63.08
-7.5 | -0.408 | 0.00727 | -0.068 | -56.081
-7 | -0.352 | 0.00676 | -0.07 | -52.122
-6.5 | -0.295 | 0.00667 | -0.072 | -44.191
-6 | -0.236 | 0.00636 | -0.073 | -37.112
-5.5 | -0.176 | 0.00633 | -0.075 | -27.868
-5 | -0.116 | 0.00485 | -0.076 | -23.973
-4.5 | -0.056 | 0.00461 | -0.078 | -12.06
-4 | 0.006 | 0.00459 | -0.079 | 1.249
-3.5 | 0.067 | 0.00437 | -0.081 | 15.421
-3 | 0.129 | 0.00421 | -0.082 | 30.687
-2.5 | 0.192 | 0.006 | -0.084 | 32.027
-2 | 0.254 | 0.00526 | -0.085 | 48.316
-1.5 | 0.316 | 0.00567 | -0.087 | 55.79
-1 | 0.379 | 0.00612 | -0.088 | 61.815
-0.5 | 0.441 | 0.00579 | -0.09 | 76.15
0 | 0.508 | 0.00665 | -0.091 | 76.336
0.5 | 0.569 | 0.0068 | -0.092 | 83.612
1 | 0.631 | 0.00732 | -0.094 | 86.252
1.5 | 0.694 | 0.00741 | -0.095 | 93.543
2 | 0.756 | 0.00753 | -0.097 | 100.408
2.5 | 0.818 | 0.00625 | -0.098 | 130.849
3 | 0.88 | 0.0056 | -0.1 | 157.306
3.5 | 0.942 | 0.00637 | -0.101 | 147.792
4 | 1.003 | 0.0063 | -0.102 | 159.256
4.5 | 1.065 | 0.00655 | -0.104 | 162.561
5 | 1.126 | 0.00671 | -0.105 | 167.911
5.5 | 1.187 | 0.00683 | -0.106 | 173.704
6 | 1.247 | 0.00703 | -0.108 | 177.358
6.5 | 1.307 | 0.0072 | -0.109 | 181.555
7 | 1.364 | 0.00834 | -0.11 | 163.456
7.5 | 1.414 | 0.00874 | -0.111 | 161.726
8 | 1.46 | 0.00958 | -0.113 | 152.387
8.5 | 1.482 | 0.01287 | -0.113 | 115.099
9 | 1.514 | 0.01319 | -0.114 | 114.777
9.5 | 1.533 | 0.01428 | -0.114 | 107.343
10 | 1.538 | 0.01559 | -0.114 | 98.661
10.5 | 1.544 | 0.01643 | -0.115 | 93.965
11 | 1.541 | 0.01743 | -0.116 | 88.415
11.5 | 1.527 | 0.01868 | -0.117 | 81.786
12 | 1.501 | 0.02024 | -0.118 | 74.171
12.5 | 1.466 | 0.02111 | -0.119 | 69.444
13 | 1.417 | 0.02251 | -0.119 | 62.94
13.5 | 1.354 | 0.02466 | -0.12 | 54.928
14 | 1.28 | 0.0272 | -0.12 | 47.052
14.5 | 1.2 | 0.02986 | -0.121 | 40.198
15 | 1.113 | 0.03229 | -0.121 | 34.462
15.5 | 1.017 | 0.03467 | -0.122 | 29.34

## 142. Re 18M Mach 0.25 (2)
BIGFOIL.COM POLAR EXPORT
cristal_cb85_15_7
cristal_cb85_15_7 |  |  |  | Cl Max: | 1.7693 | at alpha= | 19 | deg
XFOIL ncrit=9 |  |  |  | L/D Max: | 138.046 | at alpha= | 5 | deg
Re: | 18000000 |  |  | Cd Min: | 0.17864 | at alpha= | -20 | deg
Mach: | 0.25 |  |  | Cl=0 at alpha= | -3.7093 | deg
|  |  |  | @ Cl=0.1, Cd= | 0.0050921
|  |  |  | @ Cl=0.4, Cd= | 0.0055863
|  |  |  | @ Cl=0.6, Cd= | 0.0060213
alpha (deg) | Cl | Cd | Cm | Cl/Cd
-20 | -0.5542 | 0.17864 | -0.0326 | -3.1023
-19.5 | -0.5659 | 0.16566 | -0.0401 | -3.416
-19 | -0.5622 | 0.1565 | -0.0458 | -3.5923
-18.5 | -0.9982 | 0.0741 | -0.1018 | -13.471
-18 | -1.0825 | 0.05263 | -0.1185 | -20.5681
-17.5 | -1.1268 | 0.04128 | -0.1253 | -27.2965
-17 | -1.1373 | 0.03522 | -0.1266 | -32.2913
-16.5 | -1.1853 | 0.02784 | -0.1249 | -42.5754
-16 | -1.1878 | 0.02431 | -0.1212 | -48.8606
-15.5 | -1.1923 | 0.02105 | -0.1159 | -56.6413
-15 | -1.1842 | 0.01869 | -0.1103 | -63.3601
-14.5 | -1.1681 | 0.01684 | -0.1046 | -69.3646
-14 | -1.1541 | 0.0153 | -0.0978 | -75.4314
-13.5 | -1.1285 | 0.0141 | -0.092 | -80.0355
-13 | -1.0854 | 0.01305 | -0.0887 | -83.1724
-12.5 | -1.037 | 0.01214 | -0.0861 | -85.4201
-12 | -0.9849 | 0.01138 | -0.0842 | -86.5466
-11.5 | -0.9308 | 0.01071 | -0.0826 | -86.9094
-10 | -0.7603 | 0.00902 | -0.0796 | -84.2905
-9.5 | -0.7024 | 0.00849 | -0.079 | -82.7326
-9 | -0.6438 | 0.00802 | -0.0786 | -80.2743
-8.5 | -0.5843 | 0.00764 | -0.0785 | -76.4791
-7.5 | -0.4634 | 0.00699 | -0.0788 | -66.2947
-7 | -0.4029 | 0.00665 | -0.0791 | -60.5865
-6.5 | -0.3418 | 0.00639 | -0.0795 | -53.4898
-6 | -0.281 | 0.00613 | -0.08 | -45.8401
-5.5 | -0.22 | 0.0059 | -0.0806 | -37.2881
-5 | -0.159 | 0.0056 | -0.0813 | -28.3929
-4.5 | -0.0976 | 0.0054 | -0.0821 | -18.0741
-4 | -0.0361 | 0.00526 | -0.083 | -6.8631
-3.5 | 0.026 | 0.00515 | -0.084 | 5.0485
-3 | 0.0874 | 0.00509 | -0.085 | 17.1709
-2.5 | 0.1476 | 0.0051 | -0.0857 | 28.9412
-2 | 0.2069 | 0.00524 | -0.0864 | 39.4847
-1.5 | 0.2674 | 0.00528 | -0.0873 | 50.6439
-1 | 0.3275 | 0.00537 | -0.0881 | 60.987
-0.5 | 0.386 | 0.00556 | -0.0887 | 69.4245
0.5 | 0.5033 | 0.00578 | -0.0902 | 87.0761
1 | 0.5627 | 0.00592 | -0.0909 | 95.0507
1.5 | 0.6216 | 0.00608 | -0.0917 | 102.2368
2.5 | 0.7304 | 0.00697 | -0.0916 | 104.792
3 | 0.7904 | 0.00692 | -0.0927 | 114.2197
3.5 | 0.8516 | 0.00671 | -0.0942 | 126.9151
4 | 0.9102 | 0.00689 | -0.0948 | 132.1045
5 | 1.0243 | 0.00742 | -0.0953 | 138.0458
5.5 | 1.0609 | 0.00873 | -0.092 | 121.5235
6 | 1.1152 | 0.00897 | -0.0919 | 124.3255
6.5 | 1.1669 | 0.00935 | -0.0911 | 124.8021
7 | 1.2178 | 0.00972 | -0.0902 | 125.2881
7.5 | 1.2653 | 0.01016 | -0.0887 | 124.5374
8 | 1.304 | 0.0106 | -0.0854 | 123.0189
8.5 | 1.3351 | 0.01113 | -0.0809 | 119.9551
9 | 1.3652 | 0.01188 | -0.0766 | 114.9158
9.5 | 1.3933 | 0.01294 | -0.0725 | 107.6739
10 | 1.421 | 0.0143 | -0.069 | 99.3706
10.5 | 1.452 | 0.01567 | -0.0661 | 92.6611
11 | 1.4825 | 0.01717 | -0.0634 | 86.3425
11.5 | 1.5122 | 0.01879 | -0.0608 | 80.479
12 | 1.5389 | 0.02064 | -0.0579 | 74.5591
12.5 | 1.5648 | 0.02259 | -0.0552 | 69.2696
13 | 1.5878 | 0.02479 | -0.0523 | 64.05
13.5 | 1.6086 | 0.02728 | -0.0495 | 58.9663
14 | 1.6302 | 0.02989 | -0.0471 | 54.54
15 | 1.6755 | 0.0355 | -0.0432 | 47.1972
15.5 | 1.6966 | 0.03863 | -0.0415 | 43.9192
16 | 1.7151 | 0.04215 | -0.0399 | 40.6904
16.5 | 1.7302 | 0.04613 | -0.0386 | 37.507
17 | 1.7466 | 0.05017 | -0.0375 | 34.8136
17.5 | 1.7565 | 0.05503 | -0.0367 | 31.919
18 | 1.7644 | 0.06032 | -0.0362 | 29.2507
18.5 | 1.7686 | 0.06629 | -0.0362 | 26.6797
19 | 1.7693 | 0.07297 | -0.0368 | 24.247
19.5 | 1.7643 | 0.08063 | -0.038 | 21.8814
20 | 1.7573 | 0.08883 | -0.0398 | 19.7827

## 143. Re 18M Mach 0.50 (1)
BIGFOIL.COM POLAR EXPORT
cristal_cb85_15_7
cristal_cb85_15_7 |  |  |  | Cl Max: | 1.523 | at alpha= | 8 | deg
JavaFoil+Calcfoil stall+Eppler ext transition |  |  |  | L/D Max: | 158.135 | at alpha= | 5 | deg
Re: | 18000000 |  |  | Cd Min: | 0.00452 | at alpha= | -3 | deg
Mach: | 0.5 |  |  | Cl=0 at alpha= | -4.0441 | deg
|  |  |  | @ Cl=0.1, Cd= | 0.0046412
|  |  |  | @ Cl=0.4, Cd= | 0.0066011
|  |  |  | @ Cl=0.6, Cd= | 0.0078125
alpha (deg) | Cl | Cd | Cm | Cl/Cd
-20 | -0.872 | 0.16211 | -0.024 | -5.378
-19.5 | -0.847 | 0.16033 | -0.025 | -5.285
-19 | -0.825 | 0.14175 | -0.027 | -5.822
-18.5 | -0.8 | 0.13237 | -0.028 | -6.041
-18 | -0.774 | 0.12422 | -0.029 | -6.229
-17.5 | -0.747 | 0.11831 | -0.03 | -6.315
-17 | -0.72 | 0.11332 | -0.031 | -6.355
-16.5 | -0.693 | 0.1089 | -0.032 | -6.362
-16 | -0.665 | 0.10474 | -0.033 | -6.345
-15.5 | -0.635 | 0.10462 | -0.033 | -6.073
-15 | -0.607 | 0.10056 | -0.033 | -6.031
-14.5 | -0.577 | 0.10038 | -0.033 | -5.745
-14 | -0.546 | 0.09881 | -0.031 | -5.528
-13.5 | -0.519 | 0.09466 | -0.032 | -5.485
-13 | -0.492 | 0.0909 | -0.032 | -5.415
-12.5 | -0.465 | 0.08768 | -0.033 | -5.305
-12 | -0.438 | 0.08396 | -0.034 | -5.217
-11.5 | -0.411 | 0.08041 | -0.035 | -5.109
-11 | -0.384 | 0.07763 | -0.035 | -4.941
-10.5 | -0.356 | 0.07417 | -0.036 | -4.804
-10 | -0.329 | 0.07045 | -0.037 | -4.671
-9.5 | -0.302 | 0.06274 | -0.038 | -4.81
-9 | -0.273 | 0.06058 | -0.036 | -4.512
-8.5 | -0.479 | 0.01146 | -0.072 | -41.755
-8 | -0.471 | 0.00865 | -0.074 | -54.476
-7.5 | -0.435 | 0.00829 | -0.076 | -52.471
-7 | -0.382 | 0.00806 | -0.078 | -47.412
-6.5 | -0.322 | 0.00633 | -0.079 | -50.905
-6 | -0.259 | 0.00723 | -0.081 | -35.877
-5.5 | -0.195 | 0.00701 | -0.083 | -27.769
-5 | -0.129 | 0.00545 | -0.085 | -23.594
-4.5 | -0.062 | 0.005 | -0.086 | -12.307
-4 | 0.006 | 0.00479 | -0.088 | 1.33
-3.5 | 0.075 | 0.00471 | -0.09 | 15.867
-3 | 0.144 | 0.00452 | -0.091 | 31.791
-2.5 | 0.214 | 0.00636 | -0.093 | 33.602
-2 | 0.283 | 0.00626 | -0.095 | 45.189
-1.5 | 0.352 | 0.00656 | -0.097 | 53.766
-1 | 0.422 | 0.00662 | -0.098 | 63.739
-0.5 | 0.491 | 0.00676 | -0.1 | 72.716
0 | 0.568 | 0.00776 | -0.101 | 73.177
0.5 | 0.635 | 0.00787 | -0.103 | 80.734
1 | 0.705 | 0.00816 | -0.105 | 86.303
1.5 | 0.774 | 0.00827 | -0.106 | 93.555
2 | 0.843 | 0.00845 | -0.108 | 99.79
2.5 | 0.913 | 0.00709 | -0.11 | 128.669
3 | 0.982 | 0.00731 | -0.111 | 134.221
3.5 | 1.05 | 0.0072 | -0.113 | 145.788
4 | 1.118 | 0.00762 | -0.114 | 146.761
4.5 | 1.186 | 0.00766 | -0.116 | 154.855
5 | 1.253 | 0.00792 | -0.117 | 158.135
5.5 | 1.32 | 0.01008 | -0.119 | 130.984
6 | 1.37 | 0.01052 | -0.119 | 130.177
6.5 | 1.425 | 0.0119 | -0.12 | 119.733
7 | 1.47 | 0.01342 | -0.12 | 109.531
7.5 | 1.502 | 0.01481 | -0.12 | 101.386
8 | 1.523 | 0.01659 | -0.121 | 91.801
8.5 | 1.516 | 0.0181 | -0.123 | 83.751
9 | 1.451 | 0.01965 | -0.124 | 73.847
9.5 | 0.894 | 0.02359 | -0.124 | 37.88
10 | 0.92 | 0.02637 | -0.124 | 34.895
10.5 | 0.951 | 0.02851 | -0.125 | 33.354
11 | 0.982 | 0.03117 | -0.126 | 31.491
11.5 | 1.01 | 0.03405 | -0.127 | 29.674
12 | 1.017 | 0.04709 | -0.124 | 21.607
12.5 | 1.05 | 0.04566 | -0.125 | 22.989
13 | 1.084 | 0.04736 | -0.127 | 22.888

## 144. Re 18M Mach 0.50 (2)
BIGFOIL.COM POLAR EXPORT
cristal_cb85_15_7
cristal_cb85_15_7 |  |  |  | Cl Max: | 1.4344 | at alpha= | 10.5 | deg
XFOIL ncrit=9 |  |  |  | L/D Max: | 473.736 | at alpha= | -0.5 | deg
Re: | 18000000 |  |  | Cd Min: | 0.13643 | at alpha= | 15.5 | deg
Mach: | 0.5 |  |  | Cl=0 at alpha= | -3.6734 | deg
|  |  |  | @ Cl=0.1, Cd= | 0.00079126
|  |  |  | @ Cl=0.4, Cd= | 0.00086981
|  |  |  | @ Cl=0.6, Cd= | 0.0063311
alpha (deg) | Cl | Cd | Cm | Cl/Cd
-13 | -0.3105 | 0.08795 | -0.0852 | -3.5304
-12.5 | -0.3201 | 0.07746 | -0.0917 | -4.1325
-12 | -0.3329 | 0.06664 | -0.0981 | -4.9955
-11.5 | -0.3476 | 0.05569 | -0.1045 | -6.2417
-11 | -0.3683 | 0.04376 | -0.1114 | -8.4164
-10.5 | -0.3781 | 0.03076 | -0.1212 | -12.2919
-10 | -0.4064 | 0.02169 | -0.1273 | -18.7367
-9.5 | -0.4393 | 0.01571 | -0.1277 | -27.9631
-9 | -0.4811 | 0.01126 | -0.1232 | -42.7265
-8.5 | -0.5246 | 0.00858 | -0.1132 | -61.1422
-8 | -0.5507 | 0.00437 | -0.1046 | -126.0183
-7.5 | -0.536 | 0.00185 | -0.0981 | -289.7297
-7 | -0.4762 | 0.00133 | -0.0946 | -358.0451
-6.5 | -0.4056 | 0.00117 | -0.0928 | -346.6667
-6 | -0.3336 | 0.00107 | -0.0917 | -311.7757
-5.5 | -0.2611 | 0.00101 | -0.0912 | -258.5149
-5 | -0.1891 | 0.00094 | -0.0911 | -201.1702
-4.5 | -0.1185 | 0.00088 | -0.0913 | -134.6591
-4 | -0.0469 | 0.00084 | -0.0918 | -55.8333
-3.5 | 0.0249 | 0.00081 | -0.0925 | 30.7407
-3 | 0.0957 | 0.00079 | -0.0933 | 121.1392
-2.5 | 0.1638 | 0.00081 | -0.0938 | 202.2222
-2 | 0.2322 | 0.00082 | -0.0946 | 283.1707
-1.5 | 0.3011 | 0.00082 | -0.0955 | 367.1951
-1 | 0.3692 | 0.00083 | -0.0964 | 444.8193
-0.5 | 0.4311 | 0.00091 | -0.0963 | 473.7363
0 | 0.5041 | 0.00616 | -0.0991 | 81.8344
0.5 | 0.5707 | 0.0062 | -0.0999 | 92.0484
1 | 0.6355 | 0.00649 | -0.1002 | 97.9199
1.5 | 0.6871 | 0.00738 | -0.0982 | 93.103
2 | 0.7536 | 0.00754 | -0.0987 | 99.9469
2.5 | 0.8207 | 0.00766 | -0.0992 | 107.141
3 | 0.8881 | 0.00778 | -0.0997 | 114.1517
3.5 | 0.9568 | 0.00766 | -0.1007 | 124.9086
4 | 1.0223 | 0.00778 | -0.1008 | 131.401
4.5 | 1.0867 | 0.00805 | -0.1002 | 134.9938
5.5 | 1.1059 | 0.01092 | -0.0811 | 101.2729
6 | 1.1424 | 0.01231 | -0.0773 | 92.8026
6.5 | 1.1822 | 0.01375 | -0.074 | 85.9782
7 | 1.223 | 0.01517 | -0.0711 | 80.6196
7.5 | 1.2602 | 0.01688 | -0.0675 | 74.6564
8 | 1.295 | 0.01871 | -0.0637 | 69.2143
8.5 | 1.3295 | 0.02064 | -0.0599 | 64.4138
9 | 1.3625 | 0.02268 | -0.0561 | 60.075
9.5 | 1.3942 | 0.02506 | -0.0522 | 55.6345
10 | 1.4198 | 0.02806 | -0.0482 | 50.5987
10.5 | 1.4344 | 0.03202 | -0.0438 | 44.797
11 | 1.4342 | 0.03727 | -0.0393 | 38.4814
11.5 | 1.4122 | 0.0446 | -0.0352 | 31.6637
12 | 1.3868 | 0.05293 | -0.0324 | 26.2006
12.5 | 1.3635 | 0.06182 | -0.0308 | 22.056
13 | 1.3453 | 0.07106 | -0.0304 | 18.9319
13.5 | 1.3223 | 0.08176 | -0.0318 | 16.1729
14 | 1.296 | 0.09385 | -0.0354 | 13.8093
14.5 | 1.2661 | 0.10743 | -0.0411 | 11.7853
15 | 1.237 | 0.12179 | -0.0485 | 10.1568
15.5 | 1.2107 | 0.13643 | -0.0571 | 8.8741

## 145. Re 20M Mach 0.00 (1)
BIGFOIL.COM POLAR EXPORT
cristal_cb85_15_7
cristal_cb85_15_7 |  |  |  | Cl Max: | 1.576 | at alpha= | 11 | deg
JavaFoil+Calcfoil stall+Eppler ext transition |  |  |  | L/D Max: | 181.923 | at alpha= | 6.5 | deg
Re: | 20000000 |  |  | Cd Min: | 0.00433 | at alpha= | -3.5 | deg
Mach: | 0 |  |  | Cl=0 at alpha= | -4.05 | deg
|  |  |  | @ Cl=0.1, Cd= | 0.0050708
|  |  |  | @ Cl=0.4, Cd= | 0.005756
|  |  |  | @ Cl=0.6, Cd= | 0.0067167
alpha (deg) | Cl | Cd | Cm | Cl/Cd
-18 | -0.606 | 0.11421 | -0.025 | -5.309
-17.5 | -0.623 | 0.10613 | -0.026 | -5.868
-17 | -0.638 | 0.09913 | -0.027 | -6.436
-16.5 | -0.65 | 0.09583 | -0.028 | -6.785
-16 | -0.666 | 0.08433 | -0.03 | -7.893
-15.5 | -0.677 | 0.07655 | -0.032 | -8.85
-15 | -0.687 | 0.06906 | -0.034 | -9.95
-14.5 | -0.69 | 0.06587 | -0.035 | -10.468
-14 | -0.738 | 0.03165 | -0.043 | -23.319
-13.5 | -0.767 | 0.01752 | -0.047 | -43.793
-13 | -0.769 | 0.01388 | -0.049 | -55.419
-12.5 | -0.756 | 0.01285 | -0.051 | -58.875
-12 | -0.741 | 0.01191 | -0.052 | -62.205
-11.5 | -0.721 | 0.01045 | -0.054 | -68.99
-11 | -0.694 | 0.00998 | -0.056 | -69.512
-10.5 | -0.664 | 0.00913 | -0.057 | -72.713
-10 | -0.629 | 0.00843 | -0.059 | -74.625
-9.5 | -0.59 | 0.00717 | -0.06 | -82.333
-9 | -0.546 | 0.00706 | -0.062 | -77.358
-8.5 | -0.5 | 0.00712 | -0.063 | -70.228
-8 | -0.45 | 0.00694 | -0.065 | -64.869
-7.5 | -0.398 | 0.00583 | -0.066 | -68.214
-7 | -0.343 | 0.00563 | -0.068 | -61.006
-6.5 | -0.287 | 0.00637 | -0.069 | -45.044
-6 | -0.23 | 0.00609 | -0.071 | -37.681
-5.5 | -0.171 | 0.00498 | -0.072 | -34.442
-5 | -0.113 | 0.00474 | -0.074 | -23.839
-4.5 | -0.054 | 0.00451 | -0.075 | -11.971
-4 | 0.006 | 0.0057 | -0.077 | 0.976
-3.5 | 0.065 | 0.00433 | -0.078 | 15.086
-3 | 0.125 | 0.0056 | -0.08 | 22.395
-2.5 | 0.186 | 0.00524 | -0.081 | 35.517
-2 | 0.246 | 0.00537 | -0.083 | 45.827
-1.5 | 0.306 | 0.00557 | -0.084 | 54.991
-1 | 0.367 | 0.00591 | -0.085 | 62.047
-0.5 | 0.427 | 0.00563 | -0.087 | 75.868
0 | 0.492 | 0.00649 | -0.088 | 75.793
0.5 | 0.551 | 0.00688 | -0.089 | 80.047
1 | 0.611 | 0.00668 | -0.091 | 91.509
1.5 | 0.672 | 0.00707 | -0.092 | 95.026
2 | 0.732 | 0.0072 | -0.094 | 101.652
2.5 | 0.792 | 0.00634 | -0.095 | 124.956
3 | 0.853 | 0.0062 | -0.096 | 137.483
3.5 | 0.913 | 0.00558 | -0.098 | 163.474
4 | 0.972 | 0.00632 | -0.099 | 153.963
4.5 | 1.032 | 0.00635 | -0.1 | 162.588
5 | 1.091 | 0.00661 | -0.102 | 165.18
5.5 | 1.15 | 0.00654 | -0.103 | 175.94
6 | 1.209 | 0.00671 | -0.104 | 180.125
6.5 | 1.267 | 0.00697 | -0.105 | 181.923
7 | 1.323 | 0.00795 | -0.107 | 166.506
7.5 | 1.374 | 0.00824 | -0.108 | 166.615
8 | 1.421 | 0.00879 | -0.109 | 161.629
8.5 | 1.465 | 0.01166 | -0.111 | 125.582
9 | 1.504 | 0.01216 | -0.112 | 123.676
9.5 | 1.539 | 0.01264 | -0.113 | 121.708
10 | 1.55 | 0.01338 | -0.113 | 115.847
10.5 | 1.566 | 0.01417 | -0.113 | 110.524
11 | 1.576 | 0.0151 | -0.114 | 104.381
11.5 | 1.572 | 0.01628 | -0.114 | 96.549
12 | 1.573 | 0.01751 | -0.115 | 89.838
12.5 | 1.568 | 0.01854 | -0.116 | 84.601
13 | 1.558 | 0.01978 | -0.116 | 78.77
13.5 | 1.543 | 0.02033 | -0.117 | 75.871
14 | 1.52 | 0.0215 | -0.118 | 70.682
14.5 | 1.491 | 0.02313 | -0.119 | 64.468
15 | 1.457 | 0.02494 | -0.119 | 58.412
15.5 | 1.416 | 0.02729 | -0.119 | 51.871
16 | 1.374 | 0.02969 | -0.12 | 46.261

## 146. Re 20M Mach 0.00 (2)
BIGFOIL.COM POLAR EXPORT
cristal_cb85_15_7
cristal_cb85_15_7 |  |  |  | Cl Max: | 1.86 | at alpha= | 20 | deg
XFOIL ncrit=9 |  |  |  | L/D Max: | 137.796 | at alpha= | 5 | deg
Re: | 20000000 |  |  | Cd Min: | 0.05772 | at alpha= | 20 | deg
Mach: | 0 |  |  | Cl=0 at alpha= | -3.7134 | deg
|  |  |  | @ Cl=0.1, Cd= | 0.0050659
|  |  |  | @ Cl=0.4, Cd= | 0.0055891
|  |  |  | @ Cl=0.6, Cd= | 0.0059114
alpha (deg) | Cl | Cd | Cm | Cl/Cd
-20 | -1.4286 | 0.02749 | -0.1075 | -51.968
-19.5 | -1.4209 | 0.0248 | -0.1053 | -57.2944
-19 | -1.407 | 0.02268 | -0.1029 | -62.037
-17.5 | -1.3541 | 0.01772 | -0.0937 | -76.4165
-17 | -1.3235 | 0.01685 | -0.0913 | -78.546
-16.5 | -1.3094 | 0.01524 | -0.0866 | -85.9186
-16 | -1.289 | 0.0143 | -0.082 | -90.1399
-15.5 | -1.2639 | 0.0136 | -0.0776 | -92.9338
-15 | -1.2243 | 0.01293 | -0.0757 | -94.6868
-14.5 | -1.181 | 0.01232 | -0.0743 | -95.8604
-14 | -1.1354 | 0.01175 | -0.0733 | -96.6298
-13.5 | -1.0875 | 0.01122 | -0.0726 | -96.9251
-13 | -1.0385 | 0.01071 | -0.072 | -96.9655
-12.5 | -0.9879 | 0.01024 | -0.0716 | -96.4746
-11.5 | -0.8838 | 0.00938 | -0.0714 | -94.2217
-10.5 | -0.7765 | 0.00858 | -0.0716 | -90.5012
-10 | -0.7226 | 0.0081 | -0.0717 | -89.2099
-9.5 | -0.6674 | 0.00775 | -0.0721 | -86.1161
-9 | -0.6114 | 0.00746 | -0.0725 | -81.9571
-8.5 | -0.5549 | 0.00718 | -0.0731 | -77.2841
-8 | -0.4981 | 0.0069 | -0.0736 | -72.1884
-7.5 | -0.4411 | 0.0066 | -0.0743 | -66.8333
-7 | -0.3834 | 0.00635 | -0.075 | -60.378
-6.5 | -0.3256 | 0.00613 | -0.0758 | -53.1158
-6 | -0.2677 | 0.00591 | -0.0766 | -45.2961
-5.5 | -0.2096 | 0.00569 | -0.0774 | -36.8366
-5 | -0.1513 | 0.00542 | -0.0783 | -27.9151
-4.5 | -0.0928 | 0.00527 | -0.0792 | -17.6091
-4 | -0.0337 | 0.00512 | -0.0802 | -6.582
-3.5 | 0.0251 | 0.00507 | -0.0811 | 4.9507
-3 | 0.0836 | 0.00504 | -0.0821 | 16.5873
-2.5 | 0.1407 | 0.00513 | -0.0827 | 27.4269
-2 | 0.1984 | 0.00521 | -0.0835 | 38.0806
-1.5 | 0.2566 | 0.00526 | -0.0844 | 48.7833
-1 | 0.3138 | 0.0054 | -0.0851 | 58.1111
-0.5 | 0.37 | 0.00561 | -0.0857 | 65.9537
0 | 0.4273 | 0.00557 | -0.0866 | 76.7145
0.5 | 0.4851 | 0.00565 | -0.0875 | 85.8584
1 | 0.5424 | 0.00577 | -0.0883 | 94.0035
1.5 | 0.5997 | 0.00591 | -0.0891 | 101.4721
2 | 0.6551 | 0.00616 | -0.0896 | 106.3474
2.5 | 0.7059 | 0.00673 | -0.0894 | 104.8886
3 | 0.7634 | 0.00669 | -0.0904 | 114.1106
3.5 | 0.8218 | 0.00655 | -0.0918 | 125.4656
4 | 0.8785 | 0.00663 | -0.0926 | 132.5038
5 | 0.988 | 0.00717 | -0.0935 | 137.7964
5.5 | 1.0288 | 0.00829 | -0.0914 | 124.1013
6.5 | 1.1343 | 0.00879 | -0.0918 | 129.0444
7 | 1.1857 | 0.0091 | -0.0917 | 130.2967
7.5 | 1.2357 | 0.00945 | -0.0914 | 130.7619
8 | 1.2837 | 0.00985 | -0.0907 | 130.3249
8.5 | 1.3312 | 0.01018 | -0.0901 | 130.7662
9 | 1.3756 | 0.01061 | -0.0888 | 129.6513
9.5 | 1.4094 | 0.01108 | -0.0854 | 127.2022
10 | 1.4347 | 0.01172 | -0.0806 | 122.4147
11 | 1.4897 | 0.01342 | -0.0733 | 111.006
11.5 | 1.5173 | 0.01455 | -0.0704 | 104.2818
12 | 1.5457 | 0.0158 | -0.0679 | 97.8291
12.5 | 1.5731 | 0.0172 | -0.0655 | 91.4593
13 | 1.5994 | 0.01874 | -0.0632 | 85.3469
13.5 | 1.6215 | 0.02061 | -0.0606 | 78.6754
14 | 1.646 | 0.02239 | -0.0585 | 73.515
14.5 | 1.6682 | 0.02434 | -0.0563 | 68.5374
15 | 1.6893 | 0.02645 | -0.0541 | 63.8677
15.5 | 1.7112 | 0.02859 | -0.0523 | 59.8531
16 | 1.7325 | 0.03094 | -0.0507 | 55.9955
16.5 | 1.752 | 0.03354 | -0.0492 | 52.2361
17 | 1.7727 | 0.03617 | -0.0481 | 49.0102
17.5 | 1.7908 | 0.03914 | -0.0469 | 45.7537
18 | 1.8082 | 0.04226 | -0.046 | 42.7875
18.5 | 1.8239 | 0.04569 | -0.0453 | 39.919
19 | 1.8377 | 0.04937 | -0.0447 | 37.223
19.5 | 1.8499 | 0.05337 | -0.0443 | 34.6618
20 | 1.86 | 0.05772 | -0.0441 | 32.2245

## 147. Re 20M Mach 0.10 (1)
BIGFOIL.COM POLAR EXPORT
cristal_cb85_15_7
cristal_cb85_15_7 |  |  |  | Cl Max: | 1.57 | at alpha= | 11 | deg
JavaFoil+Calcfoil stall+Eppler ext transition |  |  |  | L/D Max: | 181.496 | at alpha= | 6.5 | deg
Re: | 20000000 |  |  | Cd Min: | 0.00439 | at alpha= | -3.5 | deg
Mach: | 0.1 |  |  | Cl=0 at alpha= | -4.05 | deg
|  |  |  | @ Cl=0.1, Cd= | 0.0050247
|  |  |  | @ Cl=0.4, Cd= | 0.0057974
|  |  |  | @ Cl=0.6, Cd= | 0.0070243
alpha (deg) | Cl | Cd | Cm | Cl/Cd
-18 | -0.564 | 0.12038 | -0.024 | -4.688
-17.5 | -0.584 | 0.11281 | -0.025 | -5.175
-17 | -0.604 | 0.10354 | -0.027 | -5.829
-16.5 | -0.621 | 0.09628 | -0.028 | -6.448
-16 | -0.636 | 0.08843 | -0.03 | -7.196
-15.5 | -0.651 | 0.08078 | -0.031 | -8.057
-15 | -0.664 | 0.07283 | -0.033 | -9.113
-14.5 | -0.674 | 0.06478 | -0.035 | -10.41
-14 | -0.677 | 0.06129 | -0.037 | -11.045
-13.5 | -0.726 | 0.02792 | -0.045 | -26.014
-13 | -0.752 | 0.01577 | -0.049 | -47.674
-12.5 | -0.747 | 0.01382 | -0.051 | -54.026
-12 | -0.735 | 0.01176 | -0.053 | -62.491
-11.5 | -0.717 | 0.01065 | -0.054 | -67.341
-11 | -0.691 | 0.01024 | -0.056 | -67.526
-10.5 | -0.663 | 0.00935 | -0.057 | -70.882
-10 | -0.629 | 0.00865 | -0.059 | -72.73
-9.5 | -0.591 | 0.00727 | -0.061 | -81.285
-9 | -0.548 | 0.00705 | -0.062 | -77.644
-8.5 | -0.502 | 0.00724 | -0.064 | -69.287
-8 | -0.452 | 0.00694 | -0.065 | -65.135
-7.5 | -0.399 | 0.00593 | -0.067 | -67.329
-7 | -0.345 | 0.00561 | -0.068 | -61.51
-6.5 | -0.288 | 0.00636 | -0.07 | -45.308
-6 | -0.231 | 0.00619 | -0.071 | -37.24
-5.5 | -0.172 | 0.00495 | -0.073 | -34.79
-5 | -0.113 | 0.00478 | -0.074 | -23.72
-4.5 | -0.054 | 0.00458 | -0.076 | -11.831
-4 | 0.006 | 0.00579 | -0.077 | 0.966
-3.5 | 0.066 | 0.00439 | -0.079 | 14.952
-3 | 0.126 | 0.00551 | -0.08 | 22.859
-2.5 | 0.187 | 0.00522 | -0.082 | 35.824
-2 | 0.247 | 0.00539 | -0.083 | 45.951
-1.5 | 0.308 | 0.00554 | -0.084 | 55.566
-1 | 0.368 | 0.00596 | -0.086 | 61.799
-0.5 | 0.429 | 0.00565 | -0.087 | 75.92
0 | 0.494 | 0.00647 | -0.089 | 76.407
0.5 | 0.554 | 0.00694 | -0.09 | 79.753
1 | 0.614 | 0.00705 | -0.091 | 87.146
1.5 | 0.675 | 0.00713 | -0.093 | 94.702
2 | 0.736 | 0.00726 | -0.094 | 101.309
2.5 | 0.796 | 0.00635 | -0.095 | 125.479
3 | 0.857 | 0.00621 | -0.097 | 137.877
3.5 | 0.917 | 0.00566 | -0.098 | 162.12
4 | 0.977 | 0.0063 | -0.099 | 155.13
4.5 | 1.037 | 0.00636 | -0.101 | 163.155
5 | 1.096 | 0.00669 | -0.102 | 163.896
5.5 | 1.156 | 0.00655 | -0.103 | 176.437
6 | 1.215 | 0.0067 | -0.105 | 181.415
6.5 | 1.274 | 0.00702 | -0.106 | 181.496
7 | 1.329 | 0.00801 | -0.107 | 166.019
7.5 | 1.38 | 0.00831 | -0.108 | 166.086
8 | 1.427 | 0.00885 | -0.11 | 161.183
8.5 | 1.471 | 0.0118 | -0.111 | 124.623
9 | 1.51 | 0.01233 | -0.112 | 122.463
9.5 | 1.543 | 0.01276 | -0.113 | 120.97
10 | 1.55 | 0.01359 | -0.113 | 114.089
10.5 | 1.565 | 0.01443 | -0.114 | 108.488
11 | 1.57 | 0.01552 | -0.114 | 101.148
11.5 | 1.568 | 0.01656 | -0.114 | 94.676
12 | 1.566 | 0.01784 | -0.115 | 87.808
12.5 | 1.558 | 0.01891 | -0.116 | 82.39
13 | 1.545 | 0.01952 | -0.117 | 79.123
13.5 | 1.523 | 0.02074 | -0.118 | 73.44
14 | 1.495 | 0.02196 | -0.119 | 68.072
14.5 | 1.462 | 0.02379 | -0.119 | 61.461
15 | 1.42 | 0.02584 | -0.119 | 54.957
15.5 | 1.373 | 0.02838 | -0.119 | 48.38
16 | 1.328 | 0.03062 | -0.12 | 43.367

## 148. Re 20M Mach 0.10 (2)
BIGFOIL.COM POLAR EXPORT
cristal_cb85_15_7
cristal_cb85_15_7 |  |  |  | Cl Max: | 1.8528 | at alpha= | 20 | deg
XFOIL ncrit=9 |  |  |  | L/D Max: | 138.014 | at alpha= | 5 | deg
Re: | 20000000 |  |  | Cd Min: | 0.06118 | at alpha= | 20 | deg
Mach: | 0.1 |  |  | Cl=0 at alpha= | -3.7125 | deg
|  |  |  | @ Cl=0.1, Cd= | 0.0050648
|  |  |  | @ Cl=0.4, Cd= | 0.0055272
|  |  |  | @ Cl=0.6, Cd= | 0.0059324
alpha (deg) | Cl | Cd | Cm | Cl/Cd
-20 | -1.3946 | 0.03173 | -0.1129 | -43.9521
-19.5 | -1.3971 | 0.0279 | -0.1113 | -50.0753
-19 | -1.3892 | 0.02512 | -0.1091 | -55.3025
-18.5 | -1.3809 | 0.02262 | -0.1062 | -61.0477
-17 | -1.3197 | 0.0179 | -0.0969 | -73.7263
-16.5 | -1.3014 | 0.01636 | -0.0927 | -79.5477
-16 | -1.2789 | 0.0152 | -0.0886 | -84.1382
-15.5 | -1.2638 | 0.0143 | -0.0826 | -88.3776
-15 | -1.2301 | 0.01349 | -0.0794 | -91.1861
-14.5 | -1.1891 | 0.01273 | -0.0774 | -93.4093
-14 | -1.1443 | 0.01207 | -0.076 | -94.8053
-13.5 | -1.0966 | 0.01149 | -0.0749 | -95.4395
-13 | -1.0475 | 0.01094 | -0.0741 | -95.7495
-12.5 | -0.9965 | 0.01043 | -0.0735 | -95.5417
-12 | -0.9445 | 0.00996 | -0.0731 | -94.8293
-11.5 | -0.8915 | 0.00953 | -0.0729 | -93.5467
-11 | -0.8377 | 0.0091 | -0.0728 | -92.0549
-10.5 | -0.7829 | 0.0087 | -0.0728 | -89.9885
-10 | -0.7285 | 0.00821 | -0.0728 | -88.7333
-9.5 | -0.6729 | 0.00783 | -0.073 | -85.9387
-9 | -0.6165 | 0.00751 | -0.0734 | -82.0905
-8.5 | -0.5595 | 0.00723 | -0.0738 | -77.3859
-8 | -0.5021 | 0.00695 | -0.0744 | -72.2446
-7.5 | -0.4445 | 0.00663 | -0.0749 | -67.0437
-7 | -0.3864 | 0.00638 | -0.0756 | -60.5643
-6.5 | -0.328 | 0.00616 | -0.0763 | -53.2468
-6 | -0.2698 | 0.00593 | -0.0771 | -45.4975
-5.5 | -0.2111 | 0.00571 | -0.0779 | -36.9702
-5 | -0.1525 | 0.00544 | -0.0788 | -28.0331
-4.5 | -0.0935 | 0.00528 | -0.0796 | -17.7083
-4 | -0.0341 | 0.00513 | -0.0806 | -6.6472
-3.5 | 0.0252 | 0.00507 | -0.0816 | 4.9704
-3 | 0.0841 | 0.00504 | -0.0825 | 16.6865
-2 | 0.1996 | 0.00522 | -0.084 | 38.2375
-1.5 | 0.2583 | 0.00526 | -0.0849 | 49.1065
-1 | 0.3158 | 0.0054 | -0.0856 | 58.4815
0.5 | 0.4879 | 0.00566 | -0.0879 | 86.2014
1 | 0.5456 | 0.00579 | -0.0887 | 94.2314
1.5 | 0.6029 | 0.00594 | -0.0895 | 101.4983
2 | 0.6579 | 0.00625 | -0.0899 | 105.264
2.5 | 0.7098 | 0.00675 | -0.0898 | 105.1556
3 | 0.7678 | 0.00671 | -0.0908 | 114.4262
3.5 | 0.8265 | 0.00658 | -0.0921 | 125.6079
4 | 0.8836 | 0.00666 | -0.093 | 132.6727
5 | 0.9937 | 0.0072 | -0.0938 | 138.0139
5.5 | 1.0343 | 0.00834 | -0.0916 | 124.0168
6.5 | 1.1402 | 0.00884 | -0.0918 | 128.9819
7 | 1.1917 | 0.00916 | -0.0917 | 130.0983
7.5 | 1.2415 | 0.00953 | -0.0912 | 130.2728
8 | 1.2895 | 0.00994 | -0.0904 | 129.7284
8.5 | 1.3365 | 0.01028 | -0.0895 | 130.0097
9 | 1.3801 | 0.01073 | -0.088 | 128.6207
9.5 | 1.4077 | 0.01123 | -0.0832 | 125.3517
10 | 1.4337 | 0.01196 | -0.0786 | 119.8746
11.5 | 1.5176 | 0.01507 | -0.0689 | 100.7034
12 | 1.5461 | 0.0164 | -0.0664 | 94.2744
12.5 | 1.5737 | 0.01787 | -0.064 | 88.0638
13 | 1.5992 | 0.01955 | -0.0615 | 81.8005
13.5 | 1.6207 | 0.02152 | -0.0589 | 75.3113
14 | 1.6443 | 0.02341 | -0.0566 | 70.2392
15.5 | 1.7126 | 0.02974 | -0.0507 | 57.5857
16 | 1.7335 | 0.03224 | -0.049 | 53.7686
16.5 | 1.7526 | 0.03501 | -0.0476 | 50.06
17 | 1.7727 | 0.03785 | -0.0464 | 46.8349
17.5 | 1.7895 | 0.04108 | -0.0452 | 43.5613
18 | 1.8054 | 0.04452 | -0.0443 | 40.5526
18.5 | 1.8201 | 0.0482 | -0.0436 | 37.7614
19 | 1.8332 | 0.05215 | -0.043 | 35.1524
19.5 | 1.8438 | 0.05652 | -0.0427 | 32.6221
20 | 1.8528 | 0.06118 | -0.0427 | 30.2844

## 149. Re 20M Mach 0.25 (1)
BIGFOIL.COM POLAR EXPORT
cristal_cb85_15_7
cristal_cb85_15_7 |  |  |  | Cl Max: | 1.545 | at alpha= | 10 | deg
JavaFoil+Calcfoil stall+Eppler ext transition |  |  |  | L/D Max: | 183.022 | at alpha= | 6.5 | deg
Re: | 20000000 |  |  | Cd Min: | 0.00439 | at alpha= | -3.5 | deg
Mach: | 0.25 |  |  | Cl=0 at alpha= | -4.0484 | deg
|  |  |  | @ Cl=0.1, Cd= | 0.0052097
|  |  |  | @ Cl=0.4, Cd= | 0.0059182
|  |  |  | @ Cl=0.6, Cd= | 0.00714
alpha (deg) | Cl | Cd | Cm | Cl/Cd
-16.5 | -0.341 | 0.11592 | -0.024 | -2.945
-16 | -0.39 | 0.11069 | -0.025 | -3.523
-15.5 | -0.434 | 0.10467 | -0.026 | -4.143
-15 | -0.473 | 0.0991 | -0.027 | -4.773
-14.5 | -0.511 | 0.08807 | -0.031 | -5.801
-14 | -0.543 | 0.0784 | -0.033 | -6.931
-13.5 | -0.568 | 0.07152 | -0.035 | -7.938
-13 | -0.587 | 0.06465 | -0.037 | -9.074
-12.5 | -0.602 | 0.05527 | -0.04 | -10.899
-12 | -0.678 | 0.0161 | -0.053 | -42.077
-11.5 | -0.683 | 0.01273 | -0.055 | -53.655
-11 | -0.672 | 0.011 | -0.057 | -61.123
-10.5 | -0.651 | 0.01043 | -0.059 | -62.411
-10 | -0.626 | 0.00912 | -0.061 | -68.684
-9.5 | -0.592 | 0.00791 | -0.062 | -74.838
-9 | -0.553 | 0.00757 | -0.064 | -72.99
-8.5 | -0.509 | 0.00766 | -0.065 | -66.482
-8 | -0.461 | 0.00714 | -0.067 | -64.498
-7.5 | -0.408 | 0.00606 | -0.068 | -67.365
-7 | -0.353 | 0.00684 | -0.07 | -51.556
-6.5 | -0.295 | 0.00653 | -0.072 | -45.168
-6 | -0.236 | 0.0063 | -0.073 | -37.482
-5.5 | -0.177 | 0.005 | -0.075 | -35.301
-5 | -0.116 | 0.00481 | -0.076 | -24.179
-4.5 | -0.056 | 0.00459 | -0.078 | -12.097
-4 | 0.006 | 0.00452 | -0.079 | 1.27
-3.5 | 0.067 | 0.00439 | -0.081 | 15.339
-3 | 0.129 | 0.00593 | -0.082 | 21.838
-2.5 | 0.192 | 0.00538 | -0.084 | 35.713
-2 | 0.254 | 0.00541 | -0.085 | 46.957
-1.5 | 0.316 | 0.00557 | -0.087 | 56.768
-1 | 0.379 | 0.00603 | -0.088 | 62.8
-0.5 | 0.441 | 0.0057 | -0.09 | 77.425
0 | 0.508 | 0.00655 | -0.091 | 77.566
0.5 | 0.569 | 0.00705 | -0.092 | 80.625
1 | 0.631 | 0.00723 | -0.094 | 87.271
1.5 | 0.694 | 0.00726 | -0.095 | 95.568
2 | 0.756 | 0.00746 | -0.097 | 101.304
2.5 | 0.818 | 0.00647 | -0.098 | 126.442
3 | 0.88 | 0.00633 | -0.099 | 139.106
3.5 | 0.942 | 0.00566 | -0.101 | 166.388
4 | 1.003 | 0.00644 | -0.102 | 155.739
4.5 | 1.065 | 0.00642 | -0.104 | 165.795
5 | 1.126 | 0.00677 | -0.105 | 166.286
5.5 | 1.187 | 0.0067 | -0.106 | 177.164
6 | 1.247 | 0.00689 | -0.108 | 180.904
6.5 | 1.307 | 0.00714 | -0.109 | 183.022
7 | 1.364 | 0.00825 | -0.11 | 165.226
7.5 | 1.414 | 0.00861 | -0.111 | 164.136
8 | 1.46 | 0.00952 | -0.113 | 153.44
8.5 | 1.485 | 0.0126 | -0.113 | 117.893
9 | 1.515 | 0.01312 | -0.114 | 115.496
9.5 | 1.537 | 0.01396 | -0.115 | 110.073
10 | 1.545 | 0.01503 | -0.115 | 102.824
10.5 | 1.545 | 0.0161 | -0.115 | 95.939
11 | 1.543 | 0.01709 | -0.116 | 90.285
11.5 | 1.527 | 0.01857 | -0.117 | 82.261
12 | 1.504 | 0.01923 | -0.118 | 78.199
12.5 | 1.467 | 0.02057 | -0.119 | 71.336
13 | 1.418 | 0.02232 | -0.12 | 63.52
13.5 | 1.357 | 0.02406 | -0.12 | 56.4
14 | 1.282 | 0.02638 | -0.12 | 48.596
14.5 | 1.2 | 0.02879 | -0.121 | 41.691
15 | 1.113 | 0.03124 | -0.121 | 35.62

## 150. Re 20M Mach 0.25 (2)
BIGFOIL.COM POLAR EXPORT
cristal_cb85_15_7
cristal_cb85_15_7 |  |  |  | Cl Max: | 1.7869 | at alpha= | 19 | deg
XFOIL ncrit=9 |  |  |  | L/D Max: | 134.044 | at alpha= | 4 | deg
Re: | 20000000 |  |  | Cd Min: | 0.17831 | at alpha= | -20 | deg
Mach: | 0.25 |  |  | Cl=0 at alpha= | -3.7089 | deg
|  |  |  | @ Cl=0.1, Cd= | 0.0050876
|  |  |  | @ Cl=0.4, Cd= | 0.0057021
|  |  |  | @ Cl=0.6, Cd= | 0.0060028
alpha (deg) | Cl | Cd | Cm | Cl/Cd
-20 | -0.5547 | 0.17831 | -0.0329 | -3.1109
-19.5 | -0.5675 | 0.16504 | -0.0406 | -3.4386
-19 | -0.5637 | 0.1559 | -0.0463 | -3.6158
-18.5 | -1.0305 | 0.06887 | -0.1062 | -14.963
-18 | -1.1047 | 0.04981 | -0.121 | -22.1783
-17.5 | -1.1471 | 0.0393 | -0.1266 | -29.1883
-17 | -1.1525 | 0.03396 | -0.1271 | -33.937
-16.5 | -1.2028 | 0.02672 | -0.1246 | -45.015
-16 | -1.2056 | 0.0233 | -0.1205 | -51.7425
-15.5 | -1.2055 | 0.02039 | -0.1151 | -59.1221
-15 | -1.1945 | 0.0182 | -0.1095 | -65.6319
-14.5 | -1.1781 | 0.01643 | -0.1037 | -71.7042
-14 | -1.1678 | 0.01499 | -0.0961 | -77.9053
-13.5 | -1.1352 | 0.01375 | -0.0913 | -82.56
-13 | -1.0902 | 0.01275 | -0.0882 | -85.5059
-12.5 | -1.0411 | 0.01185 | -0.0857 | -87.8565
-12 | -0.9886 | 0.01111 | -0.0838 | -88.9829
-11.5 | -0.9339 | 0.01046 | -0.0822 | -89.283
-11 | -0.8776 | 0.00987 | -0.0811 | -88.9159
-10.5 | -0.8199 | 0.00934 | -0.0802 | -87.7837
-10 | -0.7618 | 0.00884 | -0.0795 | -86.1765
-9.5 | -0.7035 | 0.00836 | -0.0789 | -84.1507
-9 | -0.6447 | 0.0079 | -0.0786 | -81.6076
-8.5 | -0.585 | 0.0075 | -0.0784 | -78
-7.5 | -0.4637 | 0.00687 | -0.0788 | -67.4964
-7 | -0.4031 | 0.00654 | -0.0791 | -61.6361
-6.5 | -0.3421 | 0.00629 | -0.0795 | -54.3879
-6 | -0.2811 | 0.00605 | -0.0801 | -46.4628
-5.5 | -0.2199 | 0.00581 | -0.0807 | -37.8485
-5 | -0.1588 | 0.00553 | -0.0814 | -28.7161
-4.5 | -0.0977 | 0.00533 | -0.0822 | -18.3302
-4 | -0.0358 | 0.00516 | -0.0831 | -6.938
-3.5 | 0.0257 | 0.00509 | -0.084 | 5.0491
-3 | 0.0869 | 0.00507 | -0.0849 | 17.14
-2.5 | 0.1463 | 0.00515 | -0.0856 | 28.4078
-2 | 0.2066 | 0.00521 | -0.0864 | 39.6545
-1.5 | 0.2671 | 0.00527 | -0.0873 | 50.6831
-0.5 | 0.3841 | 0.00567 | -0.0885 | 67.7425
0 | 0.4435 | 0.00579 | -0.0892 | 76.5976
0.5 | 0.5032 | 0.00576 | -0.0902 | 87.3611
1 | 0.563 | 0.00587 | -0.091 | 95.9114
1.5 | 0.6215 | 0.00608 | -0.0917 | 102.2204
2 | 0.6722 | 0.0068 | -0.091 | 98.8529
2.5 | 0.7317 | 0.00688 | -0.0918 | 106.3517
3 | 0.791 | 0.00697 | -0.0926 | 113.4864
3.5 | 0.8526 | 0.00672 | -0.0942 | 126.875
4 | 0.9115 | 0.0068 | -0.095 | 134.0441
5.5 | 1.0634 | 0.0086 | -0.0924 | 123.6512
6 | 1.1172 | 0.00893 | -0.0921 | 125.1064
6.5 | 1.1706 | 0.00919 | -0.0918 | 127.3776
7 | 1.2218 | 0.00956 | -0.0909 | 127.8033
7.5 | 1.2699 | 0.01 | -0.0895 | 126.99
9 | 1.3741 | 0.01161 | -0.0779 | 118.3549
9.5 | 1.4018 | 0.0126 | -0.0736 | 111.254
10 | 1.4296 | 0.01388 | -0.07 | 102.9971
10.5 | 1.4607 | 0.01521 | -0.0671 | 96.0355
11 | 1.4917 | 0.01665 | -0.0643 | 89.5916
11.5 | 1.5214 | 0.01826 | -0.0616 | 83.3187
12 | 1.5475 | 0.02012 | -0.0587 | 76.9135
12.5 | 1.5735 | 0.02205 | -0.0559 | 71.3605
13 | 1.5966 | 0.02422 | -0.053 | 65.9207
13.5 | 1.6185 | 0.0266 | -0.0502 | 60.8459
14 | 1.6415 | 0.02907 | -0.0478 | 56.4671
15 | 1.6872 | 0.03456 | -0.0437 | 48.8194
15.5 | 1.7087 | 0.03764 | -0.042 | 45.3959
16 | 1.7276 | 0.04105 | -0.0404 | 42.0853
16.5 | 1.7434 | 0.04491 | -0.0389 | 38.8199
17 | 1.7599 | 0.04889 | -0.0378 | 35.9971
17.5 | 1.7706 | 0.05361 | -0.0369 | 33.0274
18 | 1.7788 | 0.05881 | -0.0363 | 30.2466
18.5 | 1.7848 | 0.06448 | -0.0361 | 27.6799
19 | 1.7869 | 0.0709 | -0.0365 | 25.2031
19.5 | 1.783 | 0.0783 | -0.0375 | 22.7714
20 | 1.7752 | 0.08655 | -0.0392 | 20.5107

## 151. Re 20M Mach 0.50 (1)
BIGFOIL.COM POLAR EXPORT
cristal_cb85_15_7
cristal_cb85_15_7 |  |  |  | Cl Max: | 1.524 | at alpha= | 8 | deg
JavaFoil+Calcfoil stall+Eppler ext transition |  |  |  | L/D Max: | 164.239 | at alpha= | 5.5 | deg
Re: | 20000000 |  |  | Cd Min: | 0.00471 | at alpha= | -3.5 | deg
Mach: | 0.5 |  |  | Cl=0 at alpha= | -4.0441 | deg
|  |  |  | @ Cl=0.1, Cd= | 0.0053477
|  |  |  | @ Cl=0.4, Cd= | 0.0064777
|  |  |  | @ Cl=0.6, Cd= | 0.0077107
alpha (deg) | Cl | Cd | Cm | Cl/Cd
-20 | -0.871 | 0.16607 | -0.023 | -5.244
-19.5 | -0.848 | 0.15931 | -0.025 | -5.321
-19 | -0.825 | 0.14298 | -0.027 | -5.772
-18.5 | -0.8 | 0.13131 | -0.028 | -6.092
-18 | -0.774 | 0.12308 | -0.029 | -6.288
-17.5 | -0.747 | 0.117 | -0.03 | -6.388
-17 | -0.72 | 0.11175 | -0.031 | -6.447
-16.5 | -0.693 | 0.10944 | -0.032 | -6.329
-16 | -0.665 | 0.10547 | -0.033 | -6.301
-15.5 | -0.636 | 0.10252 | -0.033 | -6.202
-15 | -0.607 | 0.09927 | -0.033 | -6.114
-14.5 | -0.577 | 0.09819 | -0.033 | -5.877
-14 | -0.546 | 0.09815 | -0.031 | -5.565
-13.5 | -0.519 | 0.09406 | -0.032 | -5.52
-13 | -0.492 | 0.09034 | -0.032 | -5.449
-12.5 | -0.465 | 0.08659 | -0.033 | -5.372
-12 | -0.438 | 0.08348 | -0.034 | -5.247
-11.5 | -0.411 | 0.07997 | -0.035 | -5.138
-11 | -0.384 | 0.07668 | -0.035 | -5.003
-10.5 | -0.356 | 0.07379 | -0.036 | -4.83
-10 | -0.329 | 0.07018 | -0.037 | -4.69
-9.5 | -0.302 | 0.06289 | -0.038 | -4.8
-9 | -0.274 | 0.05974 | -0.037 | -4.581
-8.5 | -0.479 | 0.01062 | -0.072 | -45.086
-8 | -0.471 | 0.00965 | -0.074 | -48.866
-7.5 | -0.435 | 0.0081 | -0.076 | -53.732
-7 | -0.382 | 0.0068 | -0.078 | -56.214
-6.5 | -0.322 | 0.00632 | -0.079 | -50.951
-6 | -0.26 | 0.00706 | -0.081 | -36.761
-5.5 | -0.195 | 0.00558 | -0.083 | -34.879
-5 | -0.129 | 0.0053 | -0.085 | -24.253
-4.5 | -0.062 | 0.00499 | -0.086 | -12.329
-4 | 0.006 | 0.00481 | -0.088 | 1.325
-3.5 | 0.075 | 0.00471 | -0.09 | 15.88
-3 | 0.144 | 0.00647 | -0.091 | 22.204
-2.5 | 0.214 | 0.00643 | -0.093 | 33.232
-2 | 0.283 | 0.00638 | -0.095 | 44.376
-1.5 | 0.353 | 0.00643 | -0.097 | 54.861
-1 | 0.422 | 0.0065 | -0.098 | 65.011
-0.5 | 0.492 | 0.00656 | -0.1 | 75.056
0 | 0.568 | 0.00762 | -0.102 | 74.509
0.5 | 0.635 | 0.00781 | -0.103 | 81.269
1 | 0.705 | 0.00802 | -0.105 | 87.806
1.5 | 0.774 | 0.00817 | -0.106 | 94.773
2 | 0.843 | 0.00831 | -0.108 | 101.545
2.5 | 0.913 | 0.00663 | -0.11 | 137.568
3 | 0.982 | 0.0072 | -0.111 | 136.317
3.5 | 1.05 | 0.00742 | -0.113 | 141.641
4 | 1.118 | 0.00735 | -0.114 | 152.122
4.5 | 1.186 | 0.00774 | -0.116 | 153.185
5 | 1.253 | 0.0078 | -0.117 | 160.573
5.5 | 1.32 | 0.00804 | -0.119 | 164.239
6 | 1.372 | 0.01029 | -0.119 | 133.339
6.5 | 1.425 | 0.01228 | -0.119 | 116.068
7 | 1.477 | 0.01306 | -0.12 | 113.148
7.5 | 1.504 | 0.01455 | -0.121 | 103.339
8 | 1.524 | 0.01633 | -0.122 | 93.344
8.5 | 1.517 | 0.01771 | -0.123 | 85.653
9 | 1.45 | 0.01987 | -0.124 | 73
9.5 | 0.895 | 0.02303 | -0.124 | 38.872
10 | 0.921 | 0.02575 | -0.124 | 35.76
10.5 | 0.951 | 0.02787 | -0.125 | 34.129
11 | 0.982 | 0.03032 | -0.126 | 32.37
11.5 | 1.011 | 0.0335 | -0.127 | 30.175
12 | 1.018 | 0.04616 | -0.124 | 22.053
12.5 | 1.053 | 0.04472 | -0.126 | 23.544
13 | 1.086 | 0.04611 | -0.127 | 23.554

## 152. Re 20M Mach 0.50 (2)
BIGFOIL.COM POLAR EXPORT
cristal_cb85_15_7
cristal_cb85_15_7 |  |  |  | Cl Max: | 1.4443 | at alpha= | 10.5 | deg
XFOIL ncrit=9 |  |  |  | L/D Max: | 138.101 | at alpha= | 4.5 | deg
Re: | 20000000 |  |  | Cd Min: | 0.13574 | at alpha= | 15.5 | deg
Mach: | 0.5 |  |  | Cl=0 at alpha= | -3.6954 | deg
|  |  |  | @ Cl=0.1, Cd= | 0.0051502
|  |  |  | @ Cl=0.4, Cd= | 0.0056726
|  |  |  | @ Cl=0.6, Cd= | 0.0063472
alpha (deg) | Cl | Cd | Cm | Cl/Cd
-13 | -0.3375 | 0.09804 | -0.097 | -3.4425
-12.5 | -0.3416 | 0.08868 | -0.1029 | -3.8521
-12 | -0.3505 | 0.07907 | -0.1091 | -4.4328
-11.5 | -0.3602 | 0.0697 | -0.1151 | -5.1679
-11 | -0.3773 | 0.05925 | -0.1223 | -6.3679
-10.5 | -0.3817 | 0.04706 | -0.1319 | -8.1109
-10 | -0.4092 | 0.03758 | -0.1381 | -10.8888
-9.5 | -0.4422 | 0.03089 | -0.1375 | -14.3153
-9 | -0.4836 | 0.0253 | -0.1315 | -19.1146
-8.5 | -0.5285 | 0.02109 | -0.12 | -25.0593
-8 | -0.5535 | 0.01487 | -0.1104 | -37.2226
-7.5 | -0.5414 | 0.00938 | -0.1026 | -57.7186
-7 | -0.4806 | 0.00766 | -0.0983 | -62.7415
-6.5 | -0.4082 | 0.00704 | -0.0962 | -57.983
-6 | -0.3349 | 0.00661 | -0.095 | -50.6657
-5.5 | -0.2611 | 0.00628 | -0.0944 | -41.5764
-5 | -0.1881 | 0.00597 | -0.0941 | -31.5075
-4.5 | -0.1166 | 0.00565 | -0.0941 | -20.6372
-4 | -0.0441 | 0.00539 | -0.0945 | -8.1818
-3.5 | 0.0283 | 0.00522 | -0.0952 | 5.4215
-3 | 0.0999 | 0.00515 | -0.0959 | 19.3981
-2.5 | 0.1679 | 0.00528 | -0.0963 | 31.7992
-2 | 0.2374 | 0.0053 | -0.0971 | 44.7925
-1.5 | 0.3066 | 0.00538 | -0.0979 | 56.9888
-1 | 0.3752 | 0.00548 | -0.0987 | 68.4672
-0.5 | 0.437 | 0.00596 | -0.0985 | 73.3221
0 | 0.5041 | 0.00612 | -0.0992 | 82.3693
0.5 | 0.5706 | 0.00619 | -0.0999 | 92.1809
1 | 0.6342 | 0.00653 | -0.1 | 97.121
1.5 | 0.689 | 0.00727 | -0.0986 | 94.773
2 | 0.7558 | 0.00743 | -0.0991 | 101.7227
2.5 | 0.8233 | 0.00755 | -0.0997 | 109.0464
3 | 0.8909 | 0.00766 | -0.1002 | 116.3055
3.5 | 0.9582 | 0.00768 | -0.1008 | 124.7656
4 | 1.0257 | 0.00766 | -0.1014 | 133.9034
4.5 | 1.091 | 0.0079 | -0.101 | 138.1013
5.5 | 1.1148 | 0.01063 | -0.0822 | 104.873
6.5 | 1.19 | 0.01338 | -0.0748 | 88.9387
7.5 | 1.2686 | 0.01647 | -0.0683 | 77.0249
8 | 1.3043 | 0.01826 | -0.0645 | 71.4294
8.5 | 1.3389 | 0.02017 | -0.0606 | 66.3808
9 | 1.372 | 0.02228 | -0.0567 | 61.5799
10 | 1.4283 | 0.02754 | -0.0486 | 51.8627
10.5 | 1.4443 | 0.03137 | -0.0442 | 46.0408
11 | 1.4429 | 0.03664 | -0.0395 | 39.3805
11.5 | 1.4188 | 0.04407 | -0.0352 | 32.1942
12 | 1.3929 | 0.05239 | -0.0323 | 26.5871
12.5 | 1.3698 | 0.06121 | -0.0306 | 22.3787
13 | 1.3514 | 0.0704 | -0.0302 | 19.196
13.5 | 1.3282 | 0.08108 | -0.0315 | 16.3814
14 | 1.3017 | 0.09315 | -0.035 | 13.9742
14.5 | 1.2715 | 0.10672 | -0.0407 | 11.9144
15 | 1.2421 | 0.12107 | -0.0481 | 10.2594
15.5 | 1.2155 | 0.13574 | -0.0566 | 8.9546