## index
index | Re | Mach | Datasource
1 | 50000 | 0 | JavaFoil+Calcfoil stall+Eppler ext transition
2 | 50000 | 0 | XFOIL ncrit=9
3 | 50000 | 0.1 | JavaFoil+Calcfoil stall+Eppler ext transition
4 | 50000 | 0.1 | XFOIL ncrit=9
5 | 50000 | 0.25 | JavaFoil+Calcfoil stall+Eppler ext transition
6 | 50000 | 0.25 | XFOIL ncrit=9
7 | 50000 | 0.5 | JavaFoil+Calcfoil stall+Eppler ext transition
8 | 50000 | 0.5 | XFOIL ncrit=9
9 | 100000 | 0 | JavaFoil+Calcfoil stall+Eppler ext transition
10 | 100000 | 0 | XFOIL ncrit=9
11 | 100000 | 0.1 | JavaFoil+Calcfoil stall+Eppler ext transition
12 | 100000 | 0.1 | XFOIL ncrit=9
13 | 100000 | 0.25 | JavaFoil+Calcfoil stall+Eppler ext transition
14 | 100000 | 0.25 | XFOIL ncrit=9
15 | 100000 | 0.5 | JavaFoil+Calcfoil stall+Eppler ext transition
16 | 100000 | 0.5 | XFOIL ncrit=9
17 | 250000 | 0 | JavaFoil+Calcfoil stall+Eppler ext transition
18 | 250000 | 0 | XFOIL ncrit=9
19 | 250000 | 0.1 | JavaFoil+Calcfoil stall+Eppler ext transition
20 | 250000 | 0.1 | XFOIL ncrit=9
21 | 250000 | 0.25 | JavaFoil+Calcfoil stall+Eppler ext transition
22 | 250000 | 0.25 | XFOIL ncrit=9
23 | 250000 | 0.5 | JavaFoil+Calcfoil stall+Eppler ext transition
24 | 250000 | 0.5 | XFOIL ncrit=9
25 | 500000 | 0 | JavaFoil+Calcfoil stall+Eppler ext transition
26 | 500000 | 0 | XFOIL ncrit=9
27 | 500000 | 0.1 | JavaFoil+Calcfoil stall+Eppler ext transition
28 | 500000 | 0.1 | XFOIL ncrit=9
29 | 500000 | 0.25 | JavaFoil+Calcfoil stall+Eppler ext transition
30 | 500000 | 0.25 | XFOIL ncrit=9
31 | 500000 | 0.5 | JavaFoil+Calcfoil stall+Eppler ext transition
32 | 500000 | 0.5 | XFOIL ncrit=9
33 | 750000 | 0 | JavaFoil+Calcfoil stall+Eppler ext transition
34 | 750000 | 0 | XFOIL ncrit=9
35 | 750000 | 0.1 | JavaFoil+Calcfoil stall+Eppler ext transition
36 | 750000 | 0.1 | XFOIL ncrit=9
37 | 750000 | 0.25 | JavaFoil+Calcfoil stall+Eppler ext transition
38 | 750000 | 0.25 | XFOIL ncrit=9
39 | 750000 | 0.5 | JavaFoil+Calcfoil stall+Eppler ext transition
40 | 750000 | 0.5 | XFOIL ncrit=9
41 | 1000000 | 0 | JavaFoil+Calcfoil stall+Eppler ext transition
42 | 1000000 | 0 | XFOIL ncrit=9
43 | 1000000 | 0.1 | JavaFoil+Calcfoil stall+Eppler ext transition
44 | 1000000 | 0.1 | XFOIL ncrit=9
45 | 1000000 | 0.25 | JavaFoil+Calcfoil stall+Eppler ext transition
46 | 1000000 | 0.25 | XFOIL ncrit=9
47 | 1000000 | 0.5 | JavaFoil+Calcfoil stall+Eppler ext transition
48 | 1000000 | 0.5 | XFOIL ncrit=9
49 | 2000000 | 0 | JavaFoil+Calcfoil stall+Eppler ext transition
50 | 2000000 | 0 | XFOIL ncrit=9
51 | 2000000 | 0.1 | JavaFoil+Calcfoil stall+Eppler ext transition
52 | 2000000 | 0.1 | XFOIL ncrit=9
53 | 2000000 | 0.25 | JavaFoil+Calcfoil stall+Eppler ext transition
54 | 2000000 | 0.25 | XFOIL ncrit=9
55 | 2000000 | 0.5 | JavaFoil+Calcfoil stall+Eppler ext transition
56 | 2000000 | 0.5 | XFOIL ncrit=9
57 | 3000000 | 0 | JavaFoil+Calcfoil stall+Eppler ext transition
58 | 3000000 | 0 | XFOIL ncrit=9
59 | 3000000 | 0.1 | JavaFoil+Calcfoil stall+Eppler ext transition
60 | 3000000 | 0.1 | XFOIL ncrit=9
61 | 3000000 | 0.25 | JavaFoil+Calcfoil stall+Eppler ext transition
62 | 3000000 | 0.25 | XFOIL ncrit=9
63 | 3000000 | 0.5 | JavaFoil+Calcfoil stall+Eppler ext transition
64 | 3000000 | 0.5 | XFOIL ncrit=9
65 | 4000000 | 0 | JavaFoil+Calcfoil stall+Eppler ext transition
66 | 4000000 | 0 | XFOIL ncrit=9
67 | 4000000 | 0.1 | JavaFoil+Calcfoil stall+Eppler ext transition
68 | 4000000 | 0.1 | XFOIL ncrit=9
69 | 4000000 | 0.25 | JavaFoil+Calcfoil stall+Eppler ext transition
70 | 4000000 | 0.25 | XFOIL ncrit=9
71 | 4000000 | 0.5 | JavaFoil+Calcfoil stall+Eppler ext transition
72 | 4000000 | 0.5 | XFOIL ncrit=9
73 | 5000000 | 0 | JavaFoil+Calcfoil stall+Eppler ext transition
74 | 5000000 | 0 | XFOIL ncrit=9
75 | 5000000 | 0.1 | JavaFoil+Calcfoil stall+Eppler ext transition
76 | 5000000 | 0.1 | XFOIL ncrit=9
77 | 5000000 | 0.25 | JavaFoil+Calcfoil stall+Eppler ext transition
78 | 5000000 | 0.25 | XFOIL ncrit=9
79 | 5000000 | 0.5 | JavaFoil+Calcfoil stall+Eppler ext transition
80 | 5000000 | 0.5 | XFOIL ncrit=9
81 | 6000000 | 0 | JavaFoil+Calcfoil stall+Eppler ext transition
82 | 6000000 | 0 | XFOIL ncrit=9
83 | 6000000 | 0.1 | JavaFoil+Calcfoil stall+Eppler ext transition
84 | 6000000 | 0.1 | XFOIL ncrit=9
85 | 6000000 | 0.25 | JavaFoil+Calcfoil stall+Eppler ext transition
86 | 6000000 | 0.25 | XFOIL ncrit=9
87 | 6000000 | 0.5 | JavaFoil+Calcfoil stall+Eppler ext transition
88 | 6000000 | 0.5 | XFOIL ncrit=9
89 | 7000000 | 0 | JavaFoil+Calcfoil stall+Eppler ext transition
90 | 7000000 | 0 | XFOIL ncrit=9
91 | 7000000 | 0.1 | JavaFoil+Calcfoil stall+Eppler ext transition
92 | 7000000 | 0.1 | XFOIL ncrit=9
93 | 7000000 | 0.25 | JavaFoil+Calcfoil stall+Eppler ext transition
94 | 7000000 | 0.25 | XFOIL ncrit=9
95 | 7000000 | 0.5 | JavaFoil+Calcfoil stall+Eppler ext transition
96 | 7000000 | 0.5 | XFOIL ncrit=9
97 | 8000000 | 0 | JavaFoil+Calcfoil stall+Eppler ext transition
98 | 8000000 | 0 | XFOIL ncrit=9
99 | 8000000 | 0.1 | JavaFoil+Calcfoil stall+Eppler ext transition
100 | 8000000 | 0.1 | XFOIL ncrit=9
101 | 8000000 | 0.25 | JavaFoil+Calcfoil stall+Eppler ext transition
102 | 8000000 | 0.25 | XFOIL ncrit=9
103 | 8000000 | 0.5 | JavaFoil+Calcfoil stall+Eppler ext transition
104 | 8000000 | 0.5 | XFOIL ncrit=9
105 | 10000000 | 0 | JavaFoil+Calcfoil stall+Eppler ext transition
106 | 10000000 | 0 | XFOIL ncrit=9
107 | 10000000 | 0.1 | JavaFoil+Calcfoil stall+Eppler ext transition
108 | 10000000 | 0.1 | XFOIL ncrit=9
109 | 10000000 | 0.25 | JavaFoil+Calcfoil stall+Eppler ext transition
110 | 10000000 | 0.25 | XFOIL ncrit=9
111 | 10000000 | 0.5 | JavaFoil+Calcfoil stall+Eppler ext transition
112 | 10000000 | 0.5 | XFOIL ncrit=9
113 | 12000000 | 0 | JavaFoil+Calcfoil stall+Eppler ext transition
114 | 12000000 | 0 | XFOIL ncrit=9
115 | 12000000 | 0.1 | JavaFoil+Calcfoil stall+Eppler ext transition
116 | 12000000 | 0.1 | XFOIL ncrit=9
117 | 12000000 | 0.25 | JavaFoil+Calcfoil stall+Eppler ext transition
118 | 12000000 | 0.25 | XFOIL ncrit=9
119 | 12000000 | 0.5 | JavaFoil+Calcfoil stall+Eppler ext transition
120 | 12000000 | 0.5 | XFOIL ncrit=9
121 | 14000000 | 0 | JavaFoil+Calcfoil stall+Eppler ext transition
122 | 14000000 | 0 | XFOIL ncrit=9
123 | 14000000 | 0.1 | JavaFoil+Calcfoil stall+Eppler ext transition
124 | 14000000 | 0.1 | XFOIL ncrit=9
125 | 14000000 | 0.25 | JavaFoil+Calcfoil stall+Eppler ext transition
126 | 14000000 | 0.25 | XFOIL ncrit=9
127 | 14000000 | 0.5 | JavaFoil+Calcfoil stall+Eppler ext transition
128 | 14000000 | 0.5 | XFOIL ncrit=9
129 | 16000000 | 0 | JavaFoil+Calcfoil stall+Eppler ext transition
130 | 16000000 | 0 | XFOIL ncrit=9
131 | 16000000 | 0.1 | JavaFoil+Calcfoil stall+Eppler ext transition
132 | 16000000 | 0.1 | XFOIL ncrit=9
133 | 16000000 | 0.25 | JavaFoil+Calcfoil stall+Eppler ext transition
134 | 16000000 | 0.25 | XFOIL ncrit=9
135 | 16000000 | 0.5 | JavaFoil+Calcfoil stall+Eppler ext transition
136 | 16000000 | 0.5 | XFOIL ncrit=9
137 | 18000000 | 0 | JavaFoil+Calcfoil stall+Eppler ext transition
138 | 18000000 | 0 | XFOIL ncrit=9
139 | 18000000 | 0.1 | JavaFoil+Calcfoil stall+Eppler ext transition
140 | 18000000 | 0.1 | XFOIL ncrit=9
141 | 18000000 | 0.25 | JavaFoil+Calcfoil stall+Eppler ext transition
142 | 18000000 | 0.25 | XFOIL ncrit=9
143 | 18000000 | 0.5 | JavaFoil+Calcfoil stall+Eppler ext transition
144 | 18000000 | 0.5 | XFOIL ncrit=9
145 | 20000000 | 0 | JavaFoil+Calcfoil stall+Eppler ext transition
146 | 20000000 | 0 | XFOIL ncrit=9
147 | 20000000 | 0.1 | JavaFoil+Calcfoil stall+Eppler ext transition
148 | 20000000 | 0.1 | XFOIL ncrit=9
149 | 20000000 | 0.25 | JavaFoil+Calcfoil stall+Eppler ext transition
150 | 20000000 | 0.25 | XFOIL ncrit=9
151 | 20000000 | 0.5 | JavaFoil+Calcfoil stall+Eppler ext transition
152 | 20000000 | 0.5 | XFOIL ncrit=9

## 1. Re 50k Mach 0.00 (1)
BIGFOIL.COM POLAR EXPORT
NACA65-110 a=0.6
NACA65-110 a=0.6 |  |  |  | Cl Max: | 0.733 | at alpha= | 10 | deg
JavaFoil+Calcfoil stall+Eppler ext transition |  |  |  | L/D Max: | 23.915 | at alpha= | 3 | deg
Re: | 50000 |  |  | Cd Min: | 0.01544 | at alpha= | -2 | deg
Mach: | 0 |  |  | Cl=0 at alpha= | -0.68644 | deg
|  |  |  | @ Cl=0.1, Cd= | 0.015997
|  |  |  | @ Cl=0.4, Cd= | 0.017515
|  |  |  | @ Cl=0.6, Cd= | 0.29149
alpha (deg) | Cl | Cd | Cm | Cl/Cd
-15 | -0.486 | 0.30677 | 0.001 | -1.585
-14.5 | -0.51 | 0.26348 | 0 | -1.935
-14 | -0.529 | 0.24052 | 0 | -2.198
-13.5 | -0.547 | 0.22436 | 0 | -2.437
-13 | -0.564 | 0.19323 | 0 | -2.917
-12.5 | -0.579 | 0.17725 | 0 | -3.266
-12 | -0.592 | 0.15979 | 0 | -3.706
-11.5 | -0.603 | 0.1463 | -0.001 | -4.121
-11 | -0.611 | 0.13458 | -0.001 | -4.537
-10.5 | -0.615 | 0.11766 | -0.001 | -5.227
-10 | -0.616 | 0.10829 | -0.001 | -5.686
-9.5 | -0.612 | 0.09909 | -0.001 | -6.178
-9 | -0.604 | 0.08855 | -0.002 | -6.825
-8.5 | -0.592 | 0.08136 | -0.002 | -7.276
-8 | -0.575 | 0.07554 | -0.002 | -7.613
-7.5 | -0.554 | 0.0666 | -0.002 | -8.316
-7 | -0.528 | 0.06205 | -0.002 | -8.516
-6.5 | -0.499 | 0.05652 | -0.003 | -8.828
-6 | -0.466 | 0.0523 | -0.003 | -8.908
-5.5 | -0.43 | 0.04871 | -0.003 | -8.821
-5 | -0.391 | 0.04592 | -0.004 | -8.509
-4.5 | -0.35 | 0.04362 | -0.004 | -8.014
-4 | -0.306 | 0.04113 | -0.004 | -7.447
-3.5 | -0.262 | 0.03903 | -0.005 | -6.705
-3 | -0.216 | 0.03735 | -0.005 | -5.792
-2.5 | -0.171 | 0.03565 | -0.006 | -4.784
-2 | -0.154 | 0.01544 | -0.013 | -9.948
-1.5 | -0.095 | 0.01588 | -0.013 | -5.958
-1 | -0.037 | 0.01577 | -0.014 | -2.321
-0.5 | 0.022 | 0.01572 | -0.014 | 1.387
0 | 0.079 | 0.01596 | -0.015 | 4.95
0.5 | 0.136 | 0.01606 | -0.015 | 8.482
1 | 0.193 | 0.0162 | -0.016 | 11.918
1.5 | 0.249 | 0.01639 | -0.016 | 15.194
2 | 0.305 | 0.01666 | -0.017 | 18.287
2.5 | 0.36 | 0.01702 | -0.017 | 21.128
3 | 0.427 | 0.01785 | -0.019 | 23.915
3.5 | 0.391 | 0.03736 | -0.009 | 10.456
4 | 0.435 | 0.03945 | -0.008 | 11.02
4.5 | 0.477 | 0.04176 | -0.008 | 11.42
5 | 0.517 | 0.04442 | -0.008 | 11.647
5.5 | 0.555 | 0.0474 | -0.008 | 11.72
6 | 0.591 | 0.05167 | -0.008 | 11.436
6.5 | 0.623 | 0.05463 | -0.008 | 11.408
7 | 0.652 | 0.05982 | -0.008 | 10.897
7.5 | 0.676 | 0.06647 | -0.008 | 10.176
8 | 0.697 | 0.07114 | -0.008 | 9.796
8.5 | 0.713 | 0.07863 | -0.008 | 9.064
9 | 0.724 | 0.08647 | -0.008 | 8.374
9.5 | 0.731 | 0.09475 | -0.009 | 7.715
10 | 0.733 | 0.10495 | -0.009 | 6.987
10.5 | 0.731 | 0.11729 | -0.009 | 6.233
11 | 0.725 | 0.12727 | -0.009 | 5.697
11.5 | 0.709 | 0.14326 | -0.009 | 4.946
12 | 0.688 | 0.16182 | -0.009 | 4.25
12.5 | 0.664 | 0.17174 | -0.009 | 3.865
13 | 0.638 | 0.19998 | -0.009 | 3.19
13.5 | 0.61 | 0.21265 | -0.01 | 2.87
14 | 0.582 | 0.23994 | -0.01 | 2.425
14.5 | 0.553 | 0.25228 | -0.01 | 2.192
15 | 0.524 | 0.29149 | -0.01 | 1.799

## 2. Re 50k Mach 0.00 (2)
BIGFOIL.COM POLAR EXPORT
NACA65-110 a=0.6
NACA65-110 a=0.6 |  |  |  | Cl Max: | 0.8995 | at alpha= | 20 | deg
XFOIL ncrit=9 |  |  |  | L/D Max: | 23.1681 | at alpha= | 5 | deg
Re: | 50000 |  |  | Cd Min: | 0.27127 | at alpha= | 20 | deg
Mach: | 0 |  |  | Cl=0 at alpha= | 1.7197 | deg
|  |  |  | @ Cl=0.1, Cd= | 0.025099
|  |  |  | @ Cl=0.4, Cd= | 0.029782
|  |  |  | @ Cl=0.6, Cd= | 0.027149
alpha (deg) | Cl | Cd | Cm | Cl/Cd
-20 | -0.7991 | 0.25495 | 0.0636 | -3.1343
-19.5 | -0.7985 | 0.25932 | 0.0561 | -3.0792
-19 | -0.7633 | 0.23977 | 0.0563 | -3.1835
-18.5 | -0.7487 | 0.23452 | 0.0516 | -3.1925
-18 | -0.7485 | 0.23632 | 0.0445 | -3.1673
-17.5 | -0.7152 | 0.2203 | 0.0441 | -3.2465
-17 | -0.7041 | 0.2158 | 0.0392 | -3.2627
-16.5 | -0.689 | 0.20821 | 0.0355 | -3.3092
-16 | -0.6722 | 0.20131 | 0.0323 | -3.3391
-15.5 | -0.6568 | 0.19374 | 0.029 | -3.3901
-15 | -0.6547 | 0.19048 | 0.0241 | -3.4371
-14.5 | -0.6293 | 0.18002 | 0.0227 | -3.4957
-14 | -0.62 | 0.1733 | 0.0191 | -3.5776
-13.5 | -0.6255 | 0.16982 | 0.0143 | -3.6833
-13 | -0.6059 | 0.16079 | 0.0127 | -3.7683
-12.5 | -0.5956 | 0.15331 | 0.0103 | -3.8849
-12 | -0.5944 | 0.14709 | 0.0074 | -4.0411
-11.5 | -0.5653 | 0.13753 | 0.0079 | -4.1104
-11 | -0.5801 | 0.13293 | 0.0044 | -4.364
-10.5 | -0.5558 | 0.12422 | 0.0048 | -4.4743
-10 | -0.5429 | 0.117 | 0.0047 | -4.6402
-9.5 | -0.535 | 0.11013 | 0.0048 | -4.8579
-9 | -0.5293 | 0.1046 | 0.006 | -5.0602
-8.5 | -0.4881 | 0.09617 | 0.0082 | -5.0754
-8 | -0.4784 | 0.09018 | 0.0095 | -5.3049
-6.5 | -0.6167 | 0.0487 | -0.0278 | -12.6632
-6 | -0.599 | 0.04269 | -0.0231 | -14.0314
-5.5 | -0.57 | 0.03691 | -0.0191 | -15.443
-5 | -0.5337 | 0.03229 | -0.0152 | -16.5283
-4.5 | -0.4935 | 0.02904 | -0.0118 | -16.9938
-4 | -0.4448 | 0.02581 | -0.0091 | -17.2336
-3.5 | -0.0711 | 0.02268 | -0.0392 | -3.1349
-3 | -0.0484 | 0.0219 | -0.0372 | -2.21
-2.5 | -0.041 | 0.02159 | -0.0326 | -1.899
-2 | -0.0484 | 0.02158 | -0.0255 | -2.2428
-1.5 | -0.0603 | 0.02153 | -0.0178 | -2.8007
-1 | -0.0728 | 0.02134 | -0.01 | -3.4114
-0.5 | -0.0845 | 0.02102 | -0.0022 | -4.02
0 | -0.0891 | 0.02072 | 0.0049 | -4.3002
0.5 | -0.0764 | 0.02075 | 0.0094 | -3.6819
1 | -0.0489 | 0.02116 | 0.0116 | -2.311
1.5 | -0.0156 | 0.02181 | 0.0128 | -0.71527
2 | 0.0199 | 0.02265 | 0.0135 | 0.87859
2.5 | 0.0562 | 0.02365 | 0.014 | 2.3763
3 | 0.0927 | 0.02483 | 0.0142 | 3.7334
3.5 | 0.1339 | 0.02635 | 0.0132 | 5.0816
4 | 0.2239 | 0.02953 | 0.0028 | 7.5821
4.5 | 0.3172 | 0.03265 | -0.0072 | 9.7152
5 | 0.5609 | 0.02421 | -0.0036 | 23.1681
5.5 | 0.6084 | 0.02778 | -0.0007 | 21.9006
6 | 0.6822 | 0.03256 | -0.0012 | 20.9521
6.5 | 0.7338 | 0.03731 | 0.0006 | 19.6676
7 | 0.7765 | 0.04378 | 0.0034 | 17.7364
7.5 | 0.8117 | 0.05194 | 0.0055 | 15.6276
8 | 0.8255 | 0.06025 | 0.0086 | 13.7012
9.5 | 0.6148 | 0.10929 | -0.0288 | 5.6254
10 | 0.6336 | 0.11763 | -0.0293 | 5.3864
11 | 0.6684 | 0.13386 | -0.0288 | 4.9933
11.5 | 0.6729 | 0.14066 | -0.0294 | 4.7839
12 | 0.6744 | 0.14704 | -0.0309 | 4.5865
12.5 | 0.685 | 0.15516 | -0.0325 | 4.4148
13 | 0.687 | 0.16155 | -0.0351 | 4.2526
13.5 | 0.6985 | 0.16897 | -0.0373 | 4.1339
14 | 0.7177 | 0.17736 | -0.0387 | 4.0466
14.5 | 0.7446 | 0.18829 | -0.0396 | 3.9545
15 | 0.7355 | 0.19079 | -0.0452 | 3.855
16 | 0.7691 | 0.20771 | -0.0507 | 3.7028
16.5 | 0.7753 | 0.21194 | -0.0556 | 3.6581
17 | 0.7899 | 0.21947 | -0.0593 | 3.5991
17.5 | 0.8095 | 0.22749 | -0.062 | 3.5584
18 | 0.8182 | 0.23249 | -0.0674 | 3.5193
18.5 | 0.8391 | 0.24091 | -0.07 | 3.483
19 | 0.8519 | 0.24718 | -0.0749 | 3.4465
19.5 | 0.8644 | 0.25182 | -0.08 | 3.4326
20 | 0.8995 | 0.27127 | -0.0796 | 3.3159

## 3. Re 50k Mach 0.10 (1)
BIGFOIL.COM POLAR EXPORT
NACA65-110 a=0.6
NACA65-110 a=0.6 |  |  |  | Cl Max: | 0.724 | at alpha= | 9.5 | deg
JavaFoil+Calcfoil stall+Eppler ext transition |  |  |  | L/D Max: | 23.976 | at alpha= | 3 | deg
Re: | 50000 |  |  | Cd Min: | 0.01551 | at alpha= | -2 | deg
Mach: | 0.1 |  |  | Cl=0 at alpha= | -0.68644 | deg
|  |  |  | @ Cl=0.1, Cd= | 0.016036
|  |  |  | @ Cl=0.4, Cd= | 0.037757
|  |  |  | @ Cl=0.6, Cd= | 0.27676
alpha (deg) | Cl | Cd | Cm | Cl/Cd
-15 | -0.443 | 0.34903 | 0.001 | -1.269
-14.5 | -0.47 | 0.29805 | 0 | -1.575
-14 | -0.491 | 0.25878 | 0 | -1.899
-13.5 | -0.513 | 0.23905 | 0 | -2.145
-13 | -0.533 | 0.20538 | 0 | -2.595
-12.5 | -0.552 | 0.18764 | 0 | -2.941
-12 | -0.568 | 0.16919 | 0 | -3.36
-11.5 | -0.583 | 0.1485 | -0.001 | -3.924
-11 | -0.594 | 0.13608 | -0.001 | -4.363
-10.5 | -0.601 | 0.12476 | -0.001 | -4.82
-10 | -0.605 | 0.10979 | -0.001 | -5.51
-9.5 | -0.604 | 0.10072 | -0.001 | -5.997
-9 | -0.599 | 0.08981 | -0.002 | -6.665
-8.5 | -0.588 | 0.08265 | -0.002 | -7.117
-8 | -0.573 | 0.07654 | -0.002 | -7.485
-7.5 | -0.553 | 0.06745 | -0.002 | -8.199
-7 | -0.529 | 0.06262 | -0.002 | -8.44
-6.5 | -0.5 | 0.05717 | -0.003 | -8.741
-6 | -0.467 | 0.05285 | -0.003 | -8.837
-5.5 | -0.431 | 0.04913 | -0.003 | -8.776
-5 | -0.392 | 0.04619 | -0.004 | -8.492
-4.5 | -0.351 | 0.04381 | -0.004 | -8.013
-4 | -0.308 | 0.04128 | -0.004 | -7.455
-3.5 | -0.263 | 0.039 | -0.005 | -6.74
-3 | -0.217 | 0.03738 | -0.005 | -5.816
-2.5 | -0.171 | 0.03572 | -0.006 | -4.797
-2 | -0.154 | 0.01551 | -0.013 | -9.948
-1.5 | -0.095 | 0.01591 | -0.013 | -5.976
-1 | -0.037 | 0.0158 | -0.014 | -2.329
-0.5 | 0.022 | 0.01574 | -0.014 | 1.392
0 | 0.079 | 0.016 | -0.015 | 4.963
0.5 | 0.137 | 0.0161 | -0.015 | 8.5
1 | 0.194 | 0.01623 | -0.016 | 11.951
1.5 | 0.25 | 0.01644 | -0.016 | 15.22
2 | 0.306 | 0.01671 | -0.017 | 18.314
2.5 | 0.361 | 0.01706 | -0.018 | 21.169
3 | 0.429 | 0.01789 | -0.019 | 23.976
3.5 | 0.393 | 0.03742 | -0.009 | 10.488
4 | 0.437 | 0.03954 | -0.008 | 11.045
4.5 | 0.479 | 0.04191 | -0.008 | 11.433
5 | 0.52 | 0.04463 | -0.008 | 11.64
5.5 | 0.558 | 0.04767 | -0.008 | 11.695
6 | 0.593 | 0.05138 | -0.008 | 11.535
6.5 | 0.625 | 0.05507 | -0.008 | 11.342
7 | 0.653 | 0.05961 | -0.008 | 10.946
7.5 | 0.676 | 0.06695 | -0.008 | 10.099
8 | 0.695 | 0.07162 | -0.008 | 9.709
8.5 | 0.71 | 0.08096 | -0.008 | 8.765
9 | 0.719 | 0.08951 | -0.008 | 8.034
9.5 | 0.724 | 0.09582 | -0.009 | 7.552
10 | 0.723 | 0.10634 | -0.009 | 6.801
10.5 | 0.718 | 0.11982 | -0.009 | 5.993
11 | 0.709 | 0.13533 | -0.009 | 5.238
11.5 | 0.688 | 0.14597 | -0.009 | 4.716
12 | 0.663 | 0.16723 | -0.009 | 3.967
12.5 | 0.635 | 0.18401 | -0.009 | 3.453
13 | 0.605 | 0.20861 | -0.01 | 2.902
13.5 | 0.574 | 0.22551 | -0.01 | 2.545
14 | 0.542 | 0.25897 | -0.01 | 2.092
14.5 | 0.509 | 0.27676 | -0.01 | 1.841

## 4. Re 50k Mach 0.10 (2)
BIGFOIL.COM POLAR EXPORT
NACA65-110 a=0.6
NACA65-110 a=0.6 |  |  |  | Cl Max: | 0.8916 | at alpha= | 20 | deg
XFOIL ncrit=9 |  |  |  | L/D Max: | 22.9734 | at alpha= | 5 | deg
Re: | 50000 |  |  | Cd Min: | 0.26397 | at alpha= | 20 | deg
Mach: | 0.1 |  |  | Cl=0 at alpha= | 1.7317 | deg
|  |  |  | @ Cl=0.1, Cd= | 0.025205
|  |  |  | @ Cl=0.4, Cd= | 0.029886
|  |  |  | @ Cl=0.6, Cd= | 0.027194
alpha (deg) | Cl | Cd | Cm | Cl/Cd
-20 | -0.8027 | 0.25657 | 0.0638 | -3.1286
-19.5 | -0.7899 | 0.25159 | 0.0586 | -3.1396
-19 | -0.7655 | 0.24047 | 0.0568 | -3.1833
-18.5 | -0.7516 | 0.23571 | 0.0518 | -3.1887
-18 | -0.7527 | 0.23826 | 0.0446 | -3.1592
-17.5 | -0.7167 | 0.22089 | 0.0445 | -3.2446
-17 | -0.7073 | 0.21716 | 0.0392 | -3.257
-16.5 | -0.6883 | 0.20817 | 0.0362 | -3.3064
-16 | -0.6748 | 0.2024 | 0.0323 | -3.334
-15.5 | -0.6567 | 0.19408 | 0.0295 | -3.3837
-15 | -0.6584 | 0.19188 | 0.0239 | -3.4313
-14.5 | -0.6306 | 0.18073 | 0.0227 | -3.4892
-14 | -0.618 | 0.17342 | 0.0196 | -3.5636
-13.5 | -0.6293 | 0.17106 | 0.014 | -3.6788
-13 | -0.6096 | 0.16192 | 0.0124 | -3.7648
-12.5 | -0.5992 | 0.15438 | 0.01 | -3.8813
-12 | -0.598 | 0.14812 | 0.007 | -4.0373
-11.5 | -0.5667 | 0.13823 | 0.0078 | -4.0997
-11 | -0.5611 | 0.13111 | 0.006 | -4.2796
-10.5 | -0.5601 | 0.12518 | 0.0045 | -4.4744
-10 | -0.5473 | 0.11792 | 0.0044 | -4.6413
-9.5 | -0.5247 | 0.10981 | 0.0052 | -4.7783
-9 | -0.5069 | 0.10317 | 0.0066 | -4.9132
-8.5 | -0.4863 | 0.09641 | 0.008 | -5.0441
-8 | -0.4781 | 0.09051 | 0.0093 | -5.2823
-7 | -0.624 | 0.05848 | -0.0294 | -10.6703
-6.5 | -0.6172 | 0.0492 | -0.0281 | -12.5447
-6 | -0.6012 | 0.04319 | -0.0234 | -13.9199
-5.5 | -0.573 | 0.03735 | -0.0194 | -15.3414
-5 | -0.5374 | 0.03265 | -0.0154 | -16.4594
-4.5 | -0.4974 | 0.02931 | -0.012 | -16.9703
-4 | -0.4485 | 0.02601 | -0.0092 | -17.2434
-3.5 | -0.0709 | 0.02277 | -0.0394 | -3.1137
-3 | -0.0485 | 0.022 | -0.0374 | -2.2045
-2.5 | -0.0417 | 0.0217 | -0.0326 | -1.9217
-2 | -0.0492 | 0.02169 | -0.0255 | -2.2683
-1.5 | -0.0608 | 0.02164 | -0.0179 | -2.8096
-1 | -0.0728 | 0.02145 | -0.0101 | -3.3939
-0.5 | -0.0842 | 0.02113 | -0.0023 | -3.9849
0 | -0.0891 | 0.02082 | 0.0048 | -4.2795
0.5 | -0.077 | 0.02083 | 0.0094 | -3.6966
1 | -0.0498 | 0.02123 | 0.0117 | -2.3457
1.5 | -0.0165 | 0.02188 | 0.0129 | -0.75411
2 | 0.0191 | 0.02272 | 0.0137 | 0.84067
2.5 | 0.0556 | 0.02373 | 0.0141 | 2.343
3 | 0.0922 | 0.02492 | 0.0144 | 3.6998
3.5 | 0.1385 | 0.02661 | 0.0124 | 5.2048
4 | 0.2258 | 0.02967 | 0.0026 | 7.6104
4.5 | 0.3163 | 0.0327 | -0.0069 | 9.6728
5 | 0.5617 | 0.02445 | -0.0032 | 22.9734
5.5 | 0.6118 | 0.02804 | -0.0005 | 21.8188
6 | 0.686 | 0.0329 | -0.0009 | 20.8511
6.5 | 0.7369 | 0.03775 | 0.001 | 19.5205
7 | 0.7784 | 0.0443 | 0.0038 | 17.5711
7.5 | 0.8128 | 0.05256 | 0.006 | 15.4642
8 | 0.8233 | 0.06077 | 0.0091 | 13.5478
8.5 | 0.8206 | 0.07341 | 0.0089 | 11.1783
9 | 0.6941 | 0.0903 | -0.0061 | 7.6866
9.5 | 0.6141 | 0.10959 | -0.0287 | 5.6036
11 | 0.6569 | 0.13315 | -0.0296 | 4.9335
11.5 | 0.6769 | 0.14159 | -0.0293 | 4.7807
12 | 0.6701 | 0.14722 | -0.0314 | 4.5517
12.5 | 0.6893 | 0.15622 | -0.0324 | 4.4124
13 | 0.6875 | 0.16216 | -0.0354 | 4.2396
13.5 | 0.6976 | 0.1694 | -0.0377 | 4.1181
14 | 0.7112 | 0.17686 | -0.0399 | 4.0213
14.5 | 0.7264 | 0.18456 | -0.0422 | 3.9358
15 | 0.7347 | 0.19107 | -0.0458 | 3.8452
15.5 | 0.7472 | 0.19835 | -0.0493 | 3.7671
16 | 0.7736 | 0.20926 | -0.0507 | 3.6968
16.5 | 0.7758 | 0.21231 | -0.0563 | 3.6541
17 | 0.7933 | 0.22071 | -0.0595 | 3.5943
17.5 | 0.808 | 0.22687 | -0.0633 | 3.5615
18 | 0.8213 | 0.23359 | -0.0677 | 3.516
18.5 | 0.8389 | 0.24049 | -0.0712 | 3.4883
19 | 0.8559 | 0.24875 | -0.0751 | 3.4408
19.5 | 0.8671 | 0.25265 | -0.0807 | 3.432
20 | 0.8916 | 0.26397 | -0.0824 | 3.3777

## 5. Re 50k Mach 0.25 (1)
BIGFOIL.COM POLAR EXPORT
NACA65-110 a=0.6
NACA65-110 a=0.6 |  |  |  | Cl Max: | 0.68 | at alpha= | 8.5 | deg
JavaFoil+Calcfoil stall+Eppler ext transition |  |  |  | L/D Max: | 24.267 | at alpha= | 3 | deg
Re: | 50000 |  |  | Cd Min: | 0.01557 | at alpha= | -2 | deg
Mach: | 0.25 |  |  | Cl=0 at alpha= | -0.68333 | deg
|  |  |  | @ Cl=0.1, Cd= | 0.016225
|  |  |  | @ Cl=0.4, Cd= | 0.50796
|  |  |  | @ Cl=0.6, Cd= | 0.50796
alpha (deg) | Cl | Cd | Cm | Cl/Cd
-13.5 | -0.16 | 0.24916 | 0 | -0.642
-13 | -0.237 | 0.4997 | 0 | -0.473
-12.5 | -0.297 | 0.33736 | 0 | -0.881
-12 | -0.351 | 0.2775 | 0 | -1.266
-11.5 | -0.4 | 0.22572 | -0.001 | -1.772
-11 | -0.443 | 0.19133 | -0.001 | -2.316
-10.5 | -0.48 | 0.16037 | -0.001 | -2.994
-10 | -0.51 | 0.14041 | -0.001 | -3.634
-9.5 | -0.533 | 0.12165 | -0.001 | -4.379
-9 | -0.547 | 0.10264 | -0.002 | -5.331
-8.5 | -0.553 | 0.09055 | -0.002 | -6.112
-8 | -0.552 | 0.08407 | -0.002 | -6.56
-7.5 | -0.542 | 0.07306 | -0.002 | -7.417
-7 | -0.525 | 0.066 | -0.003 | -7.955
-6.5 | -0.502 | 0.05964 | -0.003 | -8.408
-6 | -0.472 | 0.05477 | -0.003 | -8.624
-5.5 | -0.438 | 0.05022 | -0.003 | -8.727
-5 | -0.4 | 0.04753 | -0.004 | -8.423
-4.5 | -0.359 | 0.0444 | -0.004 | -8.091
-4 | -0.315 | 0.04173 | -0.004 | -7.557
-3.5 | -0.27 | 0.03932 | -0.005 | -6.858
-3 | -0.223 | 0.03754 | -0.005 | -5.943
-2.5 | -0.176 | 0.03602 | -0.006 | -4.882
-2 | -0.158 | 0.01557 | -0.013 | -10.18
-1.5 | -0.097 | 0.01606 | -0.013 | -6.068
-1 | -0.038 | 0.01594 | -0.014 | -2.368
-0.5 | 0.022 | 0.01587 | -0.015 | 1.417
0 | 0.081 | 0.01619 | -0.015 | 5.03
0.5 | 0.14 | 0.0163 | -0.016 | 8.608
1 | 0.199 | 0.01645 | -0.016 | 12.085
1.5 | 0.256 | 0.01668 | -0.017 | 15.376
2 | 0.314 | 0.01697 | -0.017 | 18.483
2.5 | 0.37 | 0.01734 | -0.018 | 21.339
3 | 0.44 | 0.01813 | -0.019 | 24.267
3.5 | 0.403 | 0.03768 | -0.009 | 10.687
4 | 0.448 | 0.03978 | -0.009 | 11.26
4.5 | 0.491 | 0.04198 | -0.009 | 11.688
5 | 0.531 | 0.0451 | -0.009 | 11.775
5.5 | 0.568 | 0.04846 | -0.009 | 11.727
6 | 0.601 | 0.05312 | -0.008 | 11.322
6.5 | 0.63 | 0.05678 | -0.009 | 11.094
7 | 0.653 | 0.06245 | -0.008 | 10.453
7.5 | 0.669 | 0.06889 | -0.008 | 9.715
8 | 0.679 | 0.07802 | -0.008 | 8.699
8.5 | 0.68 | 0.08908 | -0.008 | 7.636
9 | 0.674 | 0.1002 | -0.008 | 6.722
9.5 | 0.659 | 0.11601 | -0.008 | 5.678
10 | 0.636 | 0.12742 | -0.009 | 4.988
10.5 | 0.604 | 0.15223 | -0.009 | 3.971
11 | 0.566 | 0.18234 | -0.009 | 3.103
11.5 | 0.509 | 0.22673 | -0.009 | 2.244
12 | 0.444 | 0.25442 | -0.01 | 1.744
12.5 | 0.373 | 0.33531 | -0.01 | 1.112
13 | 0.296 | 0.4294 | -0.01 | 0.689
13.5 | 0.206 | 0.50796 | -0.01 | 0.405

## 6. Re 50k Mach 0.25 (2)
BIGFOIL.COM POLAR EXPORT
NACA65-110 a=0.6
NACA65-110 a=0.6 |  |  |  | Cl Max: | 0.9013 | at alpha= | 20 | deg
XFOIL ncrit=9 |  |  |  | L/D Max: | 22.1523 | at alpha= | 5 | deg
Re: | 50000 |  |  | Cd Min: | 0.26756 | at alpha= | -20 | deg
Mach: | 0.25 |  |  | Cl=0 at alpha= | 1.7922 | deg
|  |  |  | @ Cl=0.1, Cd= | 0.025747
|  |  |  | @ Cl=0.4, Cd= | 0.031378
|  |  |  | @ Cl=0.6, Cd= | 0.027551
alpha (deg) | Cl | Cd | Cm | Cl/Cd
-20 | -0.8253 | 0.26756 | 0.0648 | -3.0845
-19.5 | -0.7966 | 0.25138 | 0.0634 | -3.1689
-19 | -0.7788 | 0.24498 | 0.0591 | -3.179
-18.5 | -0.7715 | 0.24466 | 0.0523 | -3.1534
-18 | -0.7448 | 0.2315 | 0.0502 | -3.2173
-17.5 | -0.7274 | 0.2249 | 0.0462 | -3.2343
-17 | -0.7281 | 0.22616 | 0.039 | -3.2194
-16.5 | -0.6931 | 0.21063 | 0.0384 | -3.2906
-16 | -0.6942 | 0.21028 | 0.0318 | -3.3013
-15.5 | -0.6632 | 0.19749 | 0.0306 | -3.3581
-15 | -0.6478 | 0.19 | 0.027 | -3.4095
-14.5 | -0.6474 | 0.18705 | 0.022 | -3.4611
-14 | -0.6203 | 0.17629 | 0.0204 | -3.5186
-13.5 | -0.605 | 0.16849 | 0.0177 | -3.5907
-13 | -0.5938 | 0.16141 | 0.0147 | -3.6788
-12.5 | -0.581 | 0.15417 | 0.0124 | -3.7686
-12 | -0.5757 | 0.14799 | 0.0098 | -3.8901
-11.5 | -0.5658 | 0.14051 | 0.0079 | -4.0268
-11 | -0.5529 | 0.13328 | 0.0067 | -4.1484
-10.5 | -0.5368 | 0.12537 | 0.0059 | -4.2817
-10 | -0.5258 | 0.11834 | 0.0052 | -4.4431
-9.5 | -0.5221 | 0.11244 | 0.0052 | -4.6434
-9 | -0.5026 | 0.10544 | 0.0064 | -4.7667
-8.5 | -0.478 | 0.09775 | 0.0071 | -4.89
-8 | -0.4637 | 0.09092 | 0.0073 | -5.1001
-7.5 | -0.509 | 0.06097 | -0.0277 | -8.3484
-7 | -0.5618 | 0.04813 | -0.0329 | -11.6726
-6.5 | -0.5886 | 0.03951 | -0.0298 | -14.8975
-6 | -0.5824 | 0.03269 | -0.0253 | -17.8158
-5.5 | -0.5728 | 0.02696 | -0.0202 | -21.2463
-5 | -0.5474 | 0.02167 | -0.016 | -25.2607
-4.5 | -0.5127 | 0.01745 | -0.0124 | -29.3811
-4 | -0.4678 | 0.01343 | -0.0095 | -34.8325
-3.5 | -0.4211 | 0.01021 | -0.0063 | -41.2439
-3 | -0.0579 | 0.00971 | -0.0299 | -5.9629
-2.5 | -0.0429 | 0.01127 | -0.0273 | -3.8066
-2 | -0.0481 | 0.01265 | -0.0214 | -3.8024
-1.5 | -0.0519 | 0.01316 | -0.0159 | -3.9438
-1 | -0.0554 | 0.01294 | -0.0106 | -4.2813
-0.5 | -0.0597 | 0.01199 | -0.005 | -4.9791
0 | -0.0885 | 0.02138 | 0.0043 | -4.1394
0.5 | -0.0798 | 0.0213 | 0.0096 | -3.7465
1 | -0.0543 | 0.02164 | 0.0123 | -2.5092
1.5 | -0.0211 | 0.02227 | 0.0136 | -0.94746
2 | 0.015 | 0.02312 | 0.0145 | 0.64879
2.5 | 0.0521 | 0.02415 | 0.0149 | 2.1573
3 | 0.0895 | 0.02538 | 0.0152 | 3.5264
3.5 | 0.1591 | 0.02781 | 0.0089 | 5.721
4 | 0.2442 | 0.03075 | 0 | 7.9415
4.5 | 0.334 | 0.03366 | -0.0086 | 9.9228
5 | 0.5671 | 0.0256 | -0.0007 | 22.1523
5.5 | 0.6327 | 0.02949 | 0.0006 | 21.4547
6 | 0.705 | 0.03473 | 0.0008 | 20.2995
6.5 | 0.7514 | 0.04008 | 0.0034 | 18.7475
7 | 0.7853 | 0.04698 | 0.0065 | 16.7156
7.5 | 0.8111 | 0.05493 | 0.0092 | 14.7661
8 | 0.8089 | 0.06353 | 0.0118 | 12.7326
8.5 | 0.7819 | 0.07319 | 0.012 | 10.6832
9 | 0.7158 | 0.08597 | 0.0047 | 8.3262
9.5 | 0.6151 | 0.11161 | -0.0283 | 5.5112
10 | 0.6287 | 0.12007 | -0.0295 | 5.2361
11 | 0.6407 | 0.13464 | -0.0312 | 4.7586
11.5 | 0.6534 | 0.14219 | -0.0319 | 4.5953
12 | 0.6689 | 0.15015 | -0.0328 | 4.4549
12.5 | 0.6798 | 0.1574 | -0.0344 | 4.3189
13 | 0.7064 | 0.16773 | -0.0353 | 4.2115
13.5 | 0.7086 | 0.17386 | -0.0385 | 4.0757
14 | 0.7163 | 0.18041 | -0.0416 | 3.9704
14.5 | 0.7273 | 0.18725 | -0.0448 | 3.8841
15 | 0.742 | 0.19474 | -0.0478 | 3.8102
15.5 | 0.766 | 0.20482 | -0.0498 | 3.7399
16 | 0.7726 | 0.20923 | -0.0545 | 3.6926
16.5 | 0.785 | 0.21595 | -0.059 | 3.6351
17 | 0.8175 | 0.22983 | -0.0599 | 3.557
17.5 | 0.8163 | 0.22983 | -0.0671 | 3.5518
18 | 0.844 | 0.24239 | -0.0686 | 3.482
18.5 | 0.8495 | 0.24368 | -0.0754 | 3.4861
19 | 0.8813 | 0.25955 | -0.0762 | 3.3955
19.5 | 0.8843 | 0.25807 | -0.0839 | 3.4266
20 | 0.9013 | 0.26445 | -0.0884 | 3.4082

## 7. Re 50k Mach 0.50 (1)
BIGFOIL.COM POLAR EXPORT
NACA65-110 a=0.6
NACA65-110 a=0.6 |  |  |  | Cl Max: | 1.081 | at alpha= | 20 | deg
JavaFoil+Calcfoil stall+Eppler ext transition |  |  |  | L/D Max: | 22.562 | at alpha= | 2.5 | deg
Re: | 50000 |  |  | Cd Min: | 0.01651 | at alpha= | -0.5 | deg
Mach: | 0.5 |  |  | Cl=0 at alpha= | -0.68657 | deg
|  |  |  | @ Cl=0.1, Cd= | 0.017098
|  |  |  | @ Cl=0.4, Cd= | 0.018597
|  |  |  | @ Cl=0.6, Cd= | 0.23644
alpha (deg) | Cl | Cd | Cm | Cl/Cd
-20 | -1.028 | 0.43548 | 0.004 | -2.361
-19.5 | -1.002 | 0.4286 | 0.004 | -2.337
-19 | -0.974 | 0.40043 | 0.004 | -2.433
-18.5 | -0.948 | 0.38732 | 0.003 | -2.449
-18 | -0.923 | 0.37267 | 0.003 | -2.476
-17.5 | -0.897 | 0.40524 | 0.003 | -2.213
-17 | -0.871 | 0.36466 | 0.002 | -2.388
-16.5 | -0.843 | 0.3544 | 0.002 | -2.378
-16 | -0.817 | 0.34582 | 0.002 | -2.361
-15.5 | -0.791 | 0.34274 | 0.001 | -2.307
-15 | -0.764 | 0.32293 | 0.001 | -2.367
-14.5 | -0.738 | 0.31563 | 0.001 | -2.339
-14 | -0.71 | 0.29285 | 0.001 | -2.426
-13.5 | -0.684 | 0.28444 | 0 | -2.405
-13 | -0.658 | 0.28236 | 0 | -2.33
-12.5 | -0.631 | 0.27482 | 0 | -2.298
-12 | -0.605 | 0.27065 | -0.001 | -2.236
-11.5 | -0.579 | 0.2701 | -0.001 | -2.142
-11 | -0.551 | 0.23631 | -0.001 | -2.332
-10.5 | -0.524 | 0.25056 | -0.001 | -2.093
-10 | -0.498 | 0.22845 | -0.002 | -2.18
-9.5 | -0.471 | 0.22573 | -0.002 | -2.088
-9 | -0.445 | 0.21462 | -0.002 | -2.073
-8.5 | -0.418 | 0.19727 | -0.002 | -2.117
-8 | -0.391 | 0.18895 | -0.002 | -2.069
-7.5 | -0.364 | 0.17989 | -0.003 | -2.026
-7 | -0.338 | 0.17871 | -0.003 | -1.89
-6.5 | -0.311 | 0.16381 | -0.003 | -1.899
-6 | -0.284 | 0.13683 | -0.003 | -2.076
-5.5 | -0.422 | 0.06819 | -0.003 | -6.195
-5 | -0.419 | 0.05611 | -0.004 | -7.467
-4.5 | -0.389 | 0.04974 | -0.004 | -7.814
-4 | -0.346 | 0.04429 | -0.005 | -7.821
-3.5 | -0.298 | 0.04132 | -0.005 | -7.217
-3 | -0.248 | 0.03884 | -0.005 | -6.377
-2.5 | -0.196 | 0.03685 | -0.006 | -5.311
-2 | -0.177 | 0.01762 | -0.014 | -10.024
-1.5 | -0.108 | 0.01681 | -0.015 | -6.414
-1 | -0.042 | 0.01661 | -0.015 | -2.518
-0.5 | 0.025 | 0.01651 | -0.016 | 1.512
0 | 0.09 | 0.01707 | -0.017 | 5.283
0.5 | 0.155 | 0.01725 | -0.017 | 9.002
1 | 0.22 | 0.01749 | -0.018 | 12.588
1.5 | 0.284 | 0.0178 | -0.019 | 15.946
2 | 0.347 | 0.0182 | -0.019 | 19.055
2.5 | 0.423 | 0.01877 | -0.021 | 22.562
3 | 0.397 | 0.03683 | -0.01 | 10.773
3.5 | 0.447 | 0.03909 | -0.009 | 11.425
4 | 0.494 | 0.04168 | -0.009 | 11.862
4.5 | 0.536 | 0.04531 | -0.009 | 11.823
5 | 0.567 | 0.05103 | -0.009 | 11.117
5.5 | 0.58 | 0.05837 | -0.009 | 9.934
6 | 0.538 | 0.07607 | -0.008 | 7.078
6.5 | 0.382 | 0.15359 | -0.009 | 2.484
7 | 0.408 | 0.16739 | -0.01 | 2.438
7.5 | 0.435 | 0.17799 | -0.011 | 2.442
8 | 0.461 | 0.18502 | -0.011 | 2.49
8.5 | 0.487 | 0.20288 | -0.011 | 2.399
9 | 0.513 | 0.20425 | -0.012 | 2.512
9.5 | 0.54 | 0.20836 | -0.013 | 2.591
10 | 0.566 | 0.22426 | -0.013 | 2.523
10.5 | 0.592 | 0.22857 | -0.014 | 2.589
11 | 0.618 | 0.25415 | -0.014 | 2.43
11.5 | 0.644 | 0.26514 | -0.014 | 2.427
12 | 0.671 | 0.27243 | -0.016 | 2.462
12.5 | 0.696 | 0.2765 | -0.016 | 2.518
13 | 0.722 | 0.28104 | -0.016 | 2.569
13.5 | 0.748 | 0.29461 | -0.017 | 2.537
14 | 0.775 | 0.30819 | -0.018 | 2.513
14.5 | 0.8 | 0.32866 | -0.019 | 2.435
15 | 0.826 | 0.33265 | -0.019 | 2.482
15.5 | 0.851 | 0.35638 | -0.019 | 2.388
16 | 0.876 | 0.36565 | -0.02 | 2.397
16.5 | 0.904 | 0.3968 | -0.021 | 2.278
17 | 0.929 | 0.39843 | -0.021 | 2.331
17.5 | 0.954 | 0.52056 | -0.022 | 1.833
18 | 0.979 | 0.39408 | -0.022 | 2.484
18.5 | 1.004 | 0.4143 | -0.023 | 2.424
19 | 1.032 | 0.43016 | -0.024 | 2.398
19.5 | 1.056 | 0.44519 | -0.024 | 2.373
20 | 1.081 | 0.44463 | -0.025 | 2.431

## 8. Re 50k Mach 0.50 (2)
BIGFOIL.COM POLAR EXPORT
NACA65-110 a=0.6
NACA65-110 a=0.6 |  |  |  | Cl Max: | 0.9893 | at alpha= | 20 | deg
XFOIL ncrit=9 |  |  |  | L/D Max: | 21.6628 | at alpha= | 4.5 | deg
Re: | 50000 |  |  | Cd Min: | 0.29278 | at alpha= | 20 | deg
Mach: | 0.5 |  |  | Cl=0 at alpha= | 2.0303 | deg
|  |  |  | @ Cl=0.1, Cd= | 0.02798
|  |  |  | @ Cl=0.4, Cd= | 0.031482
|  |  |  | @ Cl=0.6, Cd= | 0.028755
alpha (deg) | Cl | Cd | Cm | Cl/Cd
-20 | -0.8909 | 0.28544 | 0.0803 | -3.1211
-19.5 | -0.8708 | 0.27823 | 0.0743 | -3.1298
-19 | -0.8438 | 0.26605 | 0.0707 | -3.1716
-18.5 | -0.825 | 0.26057 | 0.0646 | -3.1661
-18 | -0.8038 | 0.25216 | 0.0592 | -3.1877
-17.5 | -0.7784 | 0.24207 | 0.0554 | -3.2156
-17 | -0.7712 | 0.24237 | 0.0476 | -3.1819
-16.5 | -0.7361 | 0.22631 | 0.0457 | -3.2526
-16 | -0.7167 | 0.21867 | 0.0407 | -3.2775
-15.5 | -0.7022 | 0.21361 | 0.0354 | -3.2873
-15 | -0.6738 | 0.20221 | 0.0325 | -3.3322
-14.5 | -0.6571 | 0.19495 | 0.0279 | -3.3706
-14 | -0.6517 | 0.19161 | 0.0226 | -3.4012
-13.5 | -0.6285 | 0.18191 | 0.0196 | -3.455
-13 | -0.6152 | 0.17499 | 0.0161 | -3.5156
-12.5 | -0.5825 | 0.16328 | 0.0145 | -3.5675
-12 | -0.5658 | 0.15571 | 0.0118 | -3.6337
-11.5 | -0.5654 | 0.15084 | 0.0086 | -3.7483
-11 | -0.5336 | 0.1402 | 0.0073 | -3.806
-10.5 | -0.5262 | 0.13361 | 0.0054 | -3.9383
-10 | -0.5042 | 0.1254 | 0.0047 | -4.0207
-9.5 | -0.4863 | 0.11795 | 0.0042 | -4.1229
-9 | -0.4697 | 0.11041 | 0.0032 | -4.2541
-8.5 | -0.4667 | 0.10417 | 0.0025 | -4.4802
-8 | -0.5072 | 0.08842 | -0.0224 | -5.7363
-7.5 | -0.5354 | 0.07634 | -0.0352 | -7.0134
-7 | -0.5615 | 0.06755 | -0.0392 | -8.3124
-6.5 | -0.5705 | 0.05991 | -0.0389 | -9.5226
-6 | -0.6069 | 0.05437 | -0.0346 | -11.1624
-5.5 | -0.6088 | 0.04849 | -0.0287 | -12.5552
-5 | -0.6074 | 0.04312 | -0.0226 | -14.0863
-4.5 | -0.5915 | 0.03817 | -0.0172 | -15.4965
-4 | -0.5565 | 0.03343 | -0.0129 | -16.6467
-3.5 | -0.5039 | 0.02946 | -0.0093 | -17.1045
-3 | -0.0835 | 0.02583 | -0.0367 | -3.2327
-2.5 | -0.0661 | 0.02524 | -0.0337 | -2.6189
-2 | -0.07 | 0.0251 | -0.0266 | -2.7888
-1.5 | -0.0731 | 0.02492 | -0.0197 | -2.9334
-1 | -0.0759 | 0.02467 | -0.0127 | -3.0766
0 | -0.0819 | 0.02397 | 0.0018 | -3.4168
0.5 | -0.0814 | 0.02361 | 0.0089 | -3.4477
1 | -0.0683 | 0.02359 | 0.014 | -2.8953
1.5 | -0.0393 | 0.02405 | 0.0166 | -1.6341
2 | -0.0027 | 0.02488 | 0.0179 | -0.10852
2.5 | 0.0418 | 0.02613 | 0.0175 | 1.5997
3 | 0.1318 | 0.02899 | 0.0084 | 4.5464
3.5 | 0.2177 | 0.03186 | 0.0006 | 6.833
4 | 0.306 | 0.03478 | -0.0065 | 8.7982
4.5 | 0.5602 | 0.02586 | 0.0033 | 21.6628
5 | 0.6167 | 0.02997 | 0.0073 | 20.5772
5.5 | 0.7041 | 0.03559 | 0.0075 | 19.7836
6 | 0.7503 | 0.04197 | 0.0106 | 17.8771
6.5 | 0.7696 | 0.04892 | 0.0144 | 15.7318
7 | 0.7641 | 0.05584 | 0.018 | 13.6837
7.5 | 0.7479 | 0.06345 | 0.02 | 11.7872
8 | 0.7127 | 0.07158 | 0.0194 | 9.9567
8.5 | 0.6735 | 0.08306 | 0.0116 | 8.1086
9 | 0.659 | 0.09555 | 0.0026 | 6.8969
9.5 | 0.6511 | 0.10791 | -0.0056 | 6.0337
10 | 0.6135 | 0.1268 | -0.0292 | 4.8383
10.5 | 0.6236 | 0.13498 | -0.0316 | 4.6199
11 | 0.6386 | 0.1433 | -0.0337 | 4.4564
11.5 | 0.6673 | 0.15364 | -0.0354 | 4.3433
12 | 0.6686 | 0.15937 | -0.0381 | 4.1953
12.5 | 0.6926 | 0.16882 | -0.0399 | 4.1026
13 | 0.7033 | 0.1755 | -0.0431 | 4.0074
13.5 | 0.7237 | 0.18413 | -0.0461 | 3.9304
14 | 0.7438 | 0.19278 | -0.0493 | 3.8583
14.5 | 0.7622 | 0.20095 | -0.053 | 3.793
15 | 0.7817 | 0.20923 | -0.0568 | 3.7361
15.5 | 0.7999 | 0.21696 | -0.0611 | 3.6869
16 | 0.8172 | 0.22451 | -0.0659 | 3.6399
16.5 | 0.8421 | 0.23478 | -0.0697 | 3.5868
17 | 0.8636 | 0.24313 | -0.0741 | 3.552
17.5 | 0.88 | 0.24976 | -0.08 | 3.5234
18 | 0.9109 | 0.26392 | -0.0826 | 3.4514
18.5 | 0.9224 | 0.26621 | -0.0901 | 3.4649
19 | 0.9557 | 0.28363 | -0.0923 | 3.3695
19.5 | 0.9654 | 0.28298 | -0.1006 | 3.4115
20 | 0.9893 | 0.29278 | -0.1051 | 3.379

## 9. Re 100k Mach 0.00 (1)
BIGFOIL.COM POLAR EXPORT
NACA65-110 a=0.6
NACA65-110 a=0.6 |  |  |  | Cl Max: | 0.733 | at alpha= | 10 | deg
JavaFoil+Calcfoil stall+Eppler ext transition |  |  |  | L/D Max: | 33.426 | at alpha= | 3.5 | deg
Re: | 100000 |  |  | Cd Min: | 0.01019 | at alpha= | -1.5 | deg
Mach: | 0 |  |  | Cl=0 at alpha= | -0.68644 | deg
|  |  |  | @ Cl=0.1, Cd= | 0.010917
|  |  |  | @ Cl=0.4, Cd= | 0.012882
|  |  |  | @ Cl=0.6, Cd= | 0.23542
alpha (deg) | Cl | Cd | Cm | Cl/Cd
-15 | -0.486 | 0.23689 | 0.001 | -2.053
-14.5 | -0.51 | 0.21327 | 0 | -2.391
-14 | -0.529 | 0.19634 | 0 | -2.693
-13.5 | -0.547 | 0.18358 | 0 | -2.978
-13 | -0.564 | 0.16223 | 0 | -3.475
-12.5 | -0.579 | 0.14513 | 0 | -3.989
-12 | -0.592 | 0.13292 | 0 | -4.455
-11.5 | -0.603 | 0.12344 | -0.001 | -4.884
-11 | -0.611 | 0.11016 | -0.001 | -5.543
-10.5 | -0.615 | 0.10073 | -0.001 | -6.106
-10 | -0.616 | 0.0921 | -0.001 | -6.685
-9.5 | -0.612 | 0.08419 | -0.001 | -7.272
-9 | -0.604 | 0.07722 | -0.002 | -7.827
-8.5 | -0.592 | 0.07123 | -0.002 | -8.312
-8 | -0.575 | 0.06652 | -0.002 | -8.647
-7.5 | -0.554 | 0.06028 | -0.002 | -9.19
-7 | -0.528 | 0.05531 | -0.003 | -9.554
-6.5 | -0.499 | 0.05126 | -0.003 | -9.734
-6 | -0.466 | 0.04756 | -0.003 | -9.797
-5.5 | -0.43 | 0.04447 | -0.003 | -9.663
-5 | -0.391 | 0.04203 | -0.004 | -9.297
-4.5 | -0.35 | 0.03978 | -0.004 | -8.788
-4 | -0.306 | 0.03755 | -0.004 | -8.159
-3.5 | -0.262 | 0.03556 | -0.005 | -7.363
-3 | -0.216 | 0.03378 | -0.005 | -6.408
-2.5 | -0.211 | 0.01257 | -0.012 | -16.824
-2 | -0.154 | 0.0124 | -0.013 | -12.384
-1.5 | -0.095 | 0.01019 | -0.013 | -9.343
-1 | -0.037 | 0.01087 | -0.014 | -3.384
-0.5 | 0.022 | 0.01087 | -0.014 | 2.012
0 | 0.08 | 0.01089 | -0.015 | 7.378
0.5 | 0.139 | 0.01097 | -0.016 | 12.649
1 | 0.197 | 0.01104 | -0.016 | 17.832
1.5 | 0.254 | 0.01114 | -0.017 | 22.815
2 | 0.311 | 0.01129 | -0.017 | 27.567
2.5 | 0.368 | 0.01149 | -0.018 | 31.989
3 | 0.428 | 0.0141 | -0.019 | 30.328
3.5 | 0.484 | 0.01446 | -0.019 | 33.426
4 | 0.435 | 0.03584 | -0.009 | 12.134
4.5 | 0.477 | 0.03785 | -0.009 | 12.606
5 | 0.517 | 0.04037 | -0.009 | 12.82
5.5 | 0.556 | 0.04305 | -0.008 | 12.906
6 | 0.591 | 0.04595 | -0.008 | 12.86
6.5 | 0.623 | 0.04922 | -0.009 | 12.665
7 | 0.652 | 0.05254 | -0.009 | 12.408
7.5 | 0.676 | 0.05838 | -0.008 | 11.585
8 | 0.697 | 0.06276 | -0.008 | 11.105
8.5 | 0.713 | 0.06901 | -0.008 | 10.328
9 | 0.724 | 0.07582 | -0.008 | 9.551
9.5 | 0.731 | 0.08146 | -0.009 | 8.974
10 | 0.733 | 0.09007 | -0.009 | 8.141
10.5 | 0.731 | 0.09947 | -0.009 | 7.35
11 | 0.725 | 0.1085 | -0.009 | 6.683
11.5 | 0.709 | 0.12052 | -0.009 | 5.88
12 | 0.688 | 0.13377 | -0.009 | 5.141
12.5 | 0.664 | 0.14556 | -0.009 | 4.561
13 | 0.638 | 0.16341 | -0.01 | 3.903
13.5 | 0.61 | 0.17409 | -0.01 | 3.506
14 | 0.582 | 0.19441 | -0.01 | 2.993
14.5 | 0.553 | 0.20901 | -0.01 | 2.647
15 | 0.524 | 0.23542 | -0.01 | 2.228

## 10. Re 100k Mach 0.00 (2)
BIGFOIL.COM POLAR EXPORT
NACA65-110 a=0.6
NACA65-110 a=0.6 |  |  |  | Cl Max: | 0.8803 | at alpha= | 20 | deg
XFOIL ncrit=9 |  |  |  | L/D Max: | 41.7796 | at alpha= | 4 | deg
Re: | 100000 |  |  | Cd Min: | 0.25623 | at alpha= | 20 | deg
Mach: | 0 |  |  | Cl=0 at alpha= | -0.77703 | deg
|  |  |  | @ Cl=0.1, Cd= | 0.018422
|  |  |  | @ Cl=0.4, Cd= | 0.020116
|  |  |  | @ Cl=0.6, Cd= | 0.021368
alpha (deg) | Cl | Cd | Cm | Cl/Cd
-20 | -0.7976 | 0.25198 | 0.0661 | -3.1653
-19.5 | -0.7878 | 0.25041 | 0.0594 | -3.146
-19 | -0.7823 | 0.24953 | 0.053 | -3.1351
-18.5 | -0.7501 | 0.23152 | 0.0528 | -3.2399
-18 | -0.7312 | 0.22414 | 0.0497 | -3.2622
-17.5 | -0.7147 | 0.21742 | 0.0459 | -3.2872
-17 | -0.6996 | 0.21096 | 0.0413 | -3.3163
-16.5 | -0.6969 | 0.20878 | 0.034 | -3.338
-16 | -0.6769 | 0.19775 | 0.0313 | -3.423
-15.5 | -0.6551 | 0.18936 | 0.0297 | -3.4595
-15 | -0.6411 | 0.18237 | 0.0258 | -3.5154
-14.5 | -0.6411 | 0.17771 | 0.0191 | -3.6076
-14 | -0.6467 | 0.17283 | 0.0111 | -3.7418
-13.5 | -0.6068 | 0.15992 | 0.0146 | -3.7944
-13 | -0.5987 | 0.15273 | 0.0105 | -3.92
-12.5 | -0.6151 | 0.14699 | 0.0008 | -4.1846
-12 | -0.5809 | 0.13692 | 0.0039 | -4.2426
-11.5 | -0.5957 | 0.12985 | -0.0048 | -4.5876
-11 | -0.571 | 0.12082 | -0.0033 | -4.726
-10.5 | -0.5924 | 0.11281 | -0.0131 | -5.2513
-10 | -0.5671 | 0.10452 | -0.0109 | -5.4258
-9.5 | -0.6109 | 0.09418 | -0.0255 | -6.4865
-9 | -0.5865 | 0.08682 | -0.0227 | -6.7554
-8.5 | -0.6018 | 0.07756 | -0.0274 | -7.7592
-7.5 | -0.6221 | 0.0628 | -0.03 | -9.9061
-7 | -0.621 | 0.05697 | -0.0283 | -10.9005
-5.5 | -0.5848 | 0.03388 | -0.013 | -17.2609
-5 | -0.5515 | 0.02818 | -0.0097 | -19.5706
-4.5 | -0.514 | 0.02534 | -0.0063 | -20.2841
-4 | -0.4715 | 0.02228 | -0.0037 | -21.1625
-3.5 | -0.4324 | 0.02025 | -0.0012 | -21.3531
-3 | -0.3958 | 0.0185 | 0.0015 | -21.3946
-2.5 | -0.3597 | 0.01484 | 0.0059 | -24.2385
-2 | -0.3251 | 0.01662 | 0.0161 | -19.5608
-1.5 | -0.1519 | 0.01864 | -0.0022 | -8.1491
-1 | -0.0466 | 0.01857 | -0.0144 | -2.5094
-0.5 | 0.0579 | 0.01846 | -0.0267 | 3.1365
0 | 0.1585 | 0.01837 | -0.0383 | 8.6282
0.5 | 0.2229 | 0.01849 | -0.0429 | 12.0552
1 | 0.2764 | 0.01878 | -0.0453 | 14.7178
1.5 | 0.3144 | 0.01924 | -0.0445 | 16.341
2 | 0.357 | 0.01976 | -0.0441 | 18.0668
2.5 | 0.409 | 0.02019 | -0.0447 | 20.2576
3.5 | 0.5438 | 0.01511 | -0.0353 | 35.9894
4 | 0.5611 | 0.01343 | -0.0227 | 41.7796
4.5 | 0.5516 | 0.01805 | -0.0118 | 30.5596
5 | 0.5827 | 0.02028 | -0.0074 | 28.7327
5.5 | 0.6269 | 0.02306 | -0.0052 | 27.1856
6 | 0.6828 | 0.02794 | -0.0046 | 24.4381
6.5 | 0.7306 | 0.03153 | -0.0022 | 23.1716
7 | 0.7758 | 0.03924 | -0.0006 | 19.7706
9 | 0.7793 | 0.07844 | 0.0085 | 9.935
9.5 | 0.7164 | 0.08991 | 0.0006 | 7.968
10 | 0.7 | 0.09995 | -0.0048 | 7.0035
10.5 | 0.6924 | 0.1091 | -0.0088 | 6.3465
11 | 0.6943 | 0.11799 | -0.0115 | 5.8844
11.5 | 0.729 | 0.12585 | -0.0073 | 5.7926
12 | 0.6892 | 0.13596 | -0.0206 | 5.0691
12.5 | 0.7194 | 0.14491 | -0.0181 | 4.9645
13 | 0.6983 | 0.15306 | -0.0283 | 4.5623
13.5 | 0.7343 | 0.16311 | -0.025 | 4.5019
14 | 0.7152 | 0.16966 | -0.0357 | 4.2155
14.5 | 0.7555 | 0.18085 | -0.0316 | 4.1775
15 | 0.7448 | 0.18652 | -0.0412 | 3.9931
15.5 | 0.7462 | 0.19246 | -0.048 | 3.8772
16 | 0.7622 | 0.19979 | -0.0511 | 3.815
16.5 | 0.7952 | 0.21342 | -0.0501 | 3.726
17 | 0.7912 | 0.21591 | -0.0588 | 3.6645
17.5 | 0.8018 | 0.22177 | -0.0646 | 3.6155
18 | 0.8177 | 0.22866 | -0.0685 | 3.5761
18.5 | 0.8412 | 0.23801 | -0.0699 | 3.5343
19 | 0.8592 | 0.2486 | -0.0735 | 3.4562
19.5 | 0.8649 | 0.25003 | -0.0813 | 3.4592
20 | 0.8803 | 0.25623 | -0.0863 | 3.4356

## 11. Re 100k Mach 0.10 (1)
BIGFOIL.COM POLAR EXPORT
NACA65-110 a=0.6
NACA65-110 a=0.6 |  |  |  | Cl Max: | 0.724 | at alpha= | 9.5 | deg
JavaFoil+Calcfoil stall+Eppler ext transition |  |  |  | L/D Max: | 33.405 | at alpha= | 3.5 | deg
Re: | 100000 |  |  | Cd Min: | 0.01018 | at alpha= | -1.5 | deg
Mach: | 0.1 |  |  | Cl=0 at alpha= | -0.68644 | deg
|  |  |  | @ Cl=0.1, Cd= | 0.01092
|  |  |  | @ Cl=0.4, Cd= | 0.012836
|  |  |  | @ Cl=0.6, Cd= | 0.22627
alpha (deg) | Cl | Cd | Cm | Cl/Cd
-15 | -0.443 | 0.2643 | 0.001 | -1.676
-14.5 | -0.47 | 0.23311 | 0 | -2.014
-14 | -0.492 | 0.21506 | 0 | -2.286
-13.5 | -0.513 | 0.19881 | 0 | -2.579
-13 | -0.533 | 0.16951 | 0 | -3.145
-12.5 | -0.552 | 0.15115 | 0 | -3.651
-12 | -0.568 | 0.13861 | 0 | -4.101
-11.5 | -0.583 | 0.12455 | -0.001 | -4.678
-11 | -0.594 | 0.11436 | -0.001 | -5.192
-10.5 | -0.601 | 0.10254 | -0.001 | -5.865
-10 | -0.605 | 0.09366 | -0.001 | -6.459
-9.5 | -0.604 | 0.08568 | -0.001 | -7.051
-9 | -0.599 | 0.07844 | -0.002 | -7.632
-8.5 | -0.588 | 0.07193 | -0.002 | -8.178
-8 | -0.573 | 0.0675 | -0.002 | -8.489
-7.5 | -0.553 | 0.06084 | -0.002 | -9.092
-7 | -0.529 | 0.05568 | -0.003 | -9.493
-6.5 | -0.5 | 0.05176 | -0.003 | -9.654
-6 | -0.467 | 0.04801 | -0.003 | -9.73
-5.5 | -0.431 | 0.04475 | -0.003 | -9.636
-5 | -0.392 | 0.04227 | -0.004 | -9.281
-4.5 | -0.351 | 0.03973 | -0.004 | -8.838
-4 | -0.308 | 0.03766 | -0.004 | -8.174
-3.5 | -0.263 | 0.03562 | -0.005 | -7.384
-3 | -0.218 | 0.03377 | -0.005 | -6.441
-2.5 | -0.213 | 0.01267 | -0.012 | -16.774
-2 | -0.154 | 0.01239 | -0.013 | -12.459
-1.5 | -0.096 | 0.01018 | -0.013 | -9.4
-1 | -0.037 | 0.01086 | -0.014 | -3.403
-0.5 | 0.022 | 0.01086 | -0.015 | 2.023
0 | 0.081 | 0.01089 | -0.015 | 7.41
0.5 | 0.139 | 0.01098 | -0.016 | 12.697
1 | 0.198 | 0.01105 | -0.016 | 17.894
1.5 | 0.255 | 0.01115 | -0.017 | 22.897
2 | 0.313 | 0.0113 | -0.017 | 27.659
2.5 | 0.369 | 0.01151 | -0.018 | 32.085
3 | 0.43 | 0.01412 | -0.019 | 30.44
3.5 | 0.486 | 0.01454 | -0.019 | 33.405
4 | 0.437 | 0.03587 | -0.009 | 12.184
4.5 | 0.479 | 0.03786 | -0.009 | 12.655
5 | 0.52 | 0.04017 | -0.008 | 12.935
5.5 | 0.558 | 0.04289 | -0.008 | 13
6 | 0.593 | 0.04613 | -0.009 | 12.85
6.5 | 0.625 | 0.04947 | -0.009 | 12.628
7 | 0.653 | 0.05348 | -0.009 | 12.203
7.5 | 0.676 | 0.05884 | -0.008 | 11.491
8 | 0.695 | 0.06327 | -0.008 | 10.992
8.5 | 0.71 | 0.06979 | -0.008 | 10.17
9 | 0.719 | 0.07733 | -0.008 | 9.299
9.5 | 0.724 | 0.08254 | -0.009 | 8.768
10 | 0.723 | 0.09146 | -0.009 | 7.908
10.5 | 0.718 | 0.1018 | -0.009 | 7.054
11 | 0.709 | 0.11375 | -0.009 | 6.232
11.5 | 0.688 | 0.12218 | -0.009 | 5.635
12 | 0.663 | 0.13734 | -0.009 | 4.831
12.5 | 0.635 | 0.15681 | -0.009 | 4.052
13 | 0.605 | 0.17332 | -0.01 | 3.493
13.5 | 0.574 | 0.18261 | -0.01 | 3.143
14 | 0.542 | 0.20721 | -0.01 | 2.614
14.5 | 0.509 | 0.22627 | -0.01 | 2.252

## 12. Re 100k Mach 0.10 (2)
BIGFOIL.COM POLAR EXPORT
NACA65-110 a=0.6
NACA65-110 a=0.6 |  |  |  | Cl Max: | 0.8834 | at alpha= | 20 | deg
XFOIL ncrit=9 |  |  |  | L/D Max: | 41.1717 | at alpha= | 4 | deg
Re: | 100000 |  |  | Cd Min: | 0.25713 | at alpha= | 20 | deg
Mach: | 0.1 |  |  | Cl=0 at alpha= | -0.77343 | deg
|  |  |  | @ Cl=0.1, Cd= | 0.018515
|  |  |  | @ Cl=0.4, Cd= | 0.020127
|  |  |  | @ Cl=0.6, Cd= | 0.02142
alpha (deg) | Cl | Cd | Cm | Cl/Cd
-20 | -0.8006 | 0.25315 | 0.0665 | -3.1626
-19.5 | -0.7912 | 0.2519 | 0.0597 | -3.1409
-19 | -0.7855 | 0.25095 | 0.0532 | -3.1301
-18.5 | -0.7515 | 0.23198 | 0.0535 | -3.2395
-18 | -0.733 | 0.22478 | 0.0502 | -3.261
-17.5 | -0.7163 | 0.21804 | 0.0463 | -3.2852
-17 | -0.7014 | 0.2117 | 0.0415 | -3.3132
-16.5 | -0.6999 | 0.21003 | 0.034 | -3.3324
-16 | -0.6752 | 0.19765 | 0.0323 | -3.4161
-15.5 | -0.6557 | 0.18988 | 0.03 | -3.4532
-15 | -0.6419 | 0.18293 | 0.026 | -3.509
-14.5 | -0.6437 | 0.17874 | 0.0188 | -3.6013
-14 | -0.6483 | 0.17372 | 0.011 | -3.7319
-13.5 | -0.6062 | 0.16041 | 0.0149 | -3.7791
-13 | -0.5998 | 0.15338 | 0.0103 | -3.9105
-12.5 | -0.617 | 0.14784 | 0.0004 | -4.1734
-12 | -0.5803 | 0.13747 | 0.004 | -4.2213
-11.5 | -0.5984 | 0.13064 | -0.0056 | -4.5805
-11 | -0.569 | 0.12142 | -0.0031 | -4.6862
-10.5 | -0.5964 | 0.11351 | -0.0142 | -5.2542
-10 | -0.5648 | 0.10518 | -0.0107 | -5.3698
-9.5 | -0.5797 | 0.09577 | -0.0176 | -6.053
-9 | -0.5924 | 0.08704 | -0.0246 | -6.8061
-8.5 | -0.5919 | 0.0787 | -0.0264 | -7.521
-8 | -0.6161 | 0.07048 | -0.0297 | -8.7415
-7.5 | -0.6227 | 0.06365 | -0.0303 | -9.7832
-5.5 | -0.5884 | 0.03395 | -0.0134 | -17.3314
-5 | -0.5552 | 0.02856 | -0.0099 | -19.4398
-4.5 | -0.5178 | 0.02559 | -0.0064 | -20.2345
-4 | -0.4752 | 0.02257 | -0.0038 | -21.0545
-3.5 | -0.4355 | 0.02039 | -0.0013 | -21.3585
-3 | -0.3958 | 0.01863 | 0.001 | -21.2453
-2.5 | -0.3586 | 0.01488 | 0.0049 | -24.0995
-2 | -0.3247 | 0.01665 | 0.0154 | -19.5015
-1.5 | -0.1546 | 0.01872 | -0.0019 | -8.2585
-1 | -0.0469 | 0.01868 | -0.0145 | -2.5107
-0.5 | 0.0566 | 0.01856 | -0.0265 | 3.0496
0 | 0.1637 | 0.01845 | -0.0392 | 8.8726
0.5 | 0.2214 | 0.01859 | -0.0426 | 11.9096
1 | 0.2711 | 0.01889 | -0.0443 | 14.3515
1.5 | 0.3159 | 0.01933 | -0.0447 | 16.3425
2 | 0.3613 | 0.01984 | -0.0447 | 18.2107
2.5 | 0.4153 | 0.02024 | -0.0455 | 20.5188
3 | 0.5007 | 0.01932 | -0.0484 | 25.9161
3.5 | 0.546 | 0.01508 | -0.035 | 36.2069
4 | 0.5587 | 0.01357 | -0.021 | 41.1717
4.5 | 0.5532 | 0.0182 | -0.0115 | 30.3956
5 | 0.5846 | 0.02046 | -0.0071 | 28.5728
5.5 | 0.63 | 0.02329 | -0.0049 | 27.0502
6 | 0.6864 | 0.02826 | -0.0043 | 24.2887
6.5 | 0.7337 | 0.03196 | -0.0018 | 22.9568
7 | 0.7785 | 0.03952 | 0 | 19.6989
8.5 | 0.7787 | 0.07248 | 0.0066 | 10.7437
9 | 0.7721 | 0.07897 | 0.0083 | 9.7771
9.5 | 0.7529 | 0.0871 | 0.0072 | 8.6441
10 | 0.7678 | 0.09627 | 0.008 | 7.9755
10.5 | 0.6918 | 0.10991 | -0.009 | 6.2942
11 | 0.6999 | 0.11849 | -0.0103 | 5.9068
11.5 | 0.7089 | 0.12642 | -0.0122 | 5.6075
12 | 0.6882 | 0.13669 | -0.021 | 5.0348
12.5 | 0.7231 | 0.14578 | -0.0175 | 4.9602
13 | 0.6979 | 0.15373 | -0.0287 | 4.5398
13.5 | 0.7371 | 0.16406 | -0.0247 | 4.4929
14 | 0.7168 | 0.17038 | -0.0358 | 4.2071
14.5 | 0.7304 | 0.1777 | -0.0388 | 4.1103
15 | 0.7483 | 0.1876 | -0.041 | 3.9888
15.5 | 0.7474 | 0.1931 | -0.0484 | 3.8705
16 | 0.7627 | 0.20038 | -0.0518 | 3.8063
16.5 | 0.7982 | 0.21459 | -0.0503 | 3.7197
17 | 0.7946 | 0.2171 | -0.0589 | 3.6601
17.5 | 0.804 | 0.2225 | -0.0651 | 3.6135
18 | 0.8198 | 0.2294 | -0.0692 | 3.5737
18.5 | 0.8405 | 0.23755 | -0.0715 | 3.5382
19 | 0.8633 | 0.25019 | -0.0738 | 3.4506
19.5 | 0.8681 | 0.25108 | -0.0818 | 3.4575
20 | 0.8834 | 0.25713 | -0.087 | 3.4356

## 13. Re 100k Mach 0.25 (1)
BIGFOIL.COM POLAR EXPORT
NACA65-110 a=0.6
NACA65-110 a=0.6 |  |  |  | Cl Max: | 0.68 | at alpha= | 8.5 | deg
JavaFoil+Calcfoil stall+Eppler ext transition |  |  |  | L/D Max: | 32.397 | at alpha= | 2.5 | deg
Re: | 100000 |  |  | Cd Min: | 0.01096 | at alpha= | -1 | deg
Mach: | 0.25 |  |  | Cl=0 at alpha= | -0.68853 | deg
|  |  |  | @ Cl=0.1, Cd= | 0.011034
|  |  |  | @ Cl=0.4, Cd= | 0.41336
|  |  |  | @ Cl=0.6, Cd= | 0.41336
alpha (deg) | Cl | Cd | Cm | Cl/Cd
-13.5 | -0.16 | 0.20435 | 0 | -0.782
-13 | -0.237 | 0.20037 | 0 | -1.181
-12.5 | -0.297 | 0.17466 | 0 | -1.703
-12 | -0.351 | 0.21825 | 0 | -1.61
-11.5 | -0.4 | 0.17986 | -0.001 | -2.224
-11 | -0.443 | 0.15361 | -0.001 | -2.885
-10.5 | -0.48 | 0.13328 | -0.001 | -3.602
-10 | -0.51 | 0.11508 | -0.001 | -4.433
-9.5 | -0.533 | 0.1005 | -0.001 | -5.301
-9 | -0.547 | 0.08746 | -0.002 | -6.257
-8.5 | -0.553 | 0.07917 | -0.002 | -6.991
-8 | -0.552 | 0.07271 | -0.002 | -7.585
-7.5 | -0.542 | 0.06362 | -0.002 | -8.518
-7 | -0.525 | 0.05833 | -0.003 | -9.001
-6.5 | -0.502 | 0.05334 | -0.003 | -9.402
-6 | -0.472 | 0.04939 | -0.003 | -9.564
-5.5 | -0.438 | 0.04576 | -0.003 | -9.579
-5 | -0.4 | 0.04296 | -0.004 | -9.319
-4.5 | -0.359 | 0.04039 | -0.004 | -8.897
-4 | -0.315 | 0.03799 | -0.004 | -8.303
-3.5 | -0.27 | 0.03556 | -0.005 | -7.585
-3 | -0.223 | 0.0339 | -0.005 | -6.585
-2.5 | -0.218 | 0.0122 | -0.013 | -17.884
-2 | -0.159 | 0.01249 | -0.013 | -12.692
-1.5 | -0.098 | 0.01098 | -0.014 | -8.953
-1 | -0.038 | 0.01096 | -0.014 | -3.466
-0.5 | 0.023 | 0.01098 | -0.015 | 2.056
0 | 0.083 | 0.01102 | -0.016 | 7.522
0.5 | 0.143 | 0.01107 | -0.016 | 12.919
1 | 0.203 | 0.01112 | -0.017 | 18.24
1.5 | 0.262 | 0.01129 | -0.017 | 23.198
2 | 0.321 | 0.01145 | -0.018 | 28.007
2.5 | 0.378 | 0.01168 | -0.018 | 32.397
3 | 0.441 | 0.01435 | -0.019 | 30.73
3.5 | 0.403 | 0.03416 | -0.009 | 11.798
4 | 0.448 | 0.03607 | -0.009 | 12.425
4.5 | 0.491 | 0.03804 | -0.009 | 12.9
5 | 0.531 | 0.04074 | -0.009 | 13.035
5.5 | 0.568 | 0.04347 | -0.009 | 13.074
6 | 0.602 | 0.04761 | -0.009 | 12.634
6.5 | 0.63 | 0.05088 | -0.009 | 12.384
7 | 0.653 | 0.05568 | -0.009 | 11.726
7.5 | 0.669 | 0.06044 | -0.009 | 11.074
8 | 0.679 | 0.06707 | -0.009 | 10.12
8.5 | 0.68 | 0.07752 | -0.008 | 8.775
9 | 0.674 | 0.08742 | -0.008 | 7.706
9.5 | 0.659 | 0.09742 | -0.009 | 6.761
10 | 0.636 | 0.10632 | -0.009 | 5.978
10.5 | 0.604 | 0.12389 | -0.009 | 4.879
11 | 0.566 | 0.14999 | -0.009 | 3.773
11.5 | 0.509 | 0.17446 | -0.009 | 2.916
12 | 0.444 | 0.20124 | -0.01 | 2.206
12.5 | 0.373 | 0.25441 | -0.01 | 1.466
13 | 0.296 | 0.31431 | -0.01 | 0.941
13.5 | 0.206 | 0.41336 | -0.011 | 0.498

## 14. Re 100k Mach 0.25 (2)
BIGFOIL.COM POLAR EXPORT
NACA65-110 a=0.6
NACA65-110 a=0.6 |  |  |  | Cl Max: | 0.9011 | at alpha= | 20 | deg
XFOIL ncrit=9 |  |  |  | L/D Max: | 37.7147 | at alpha= | 3.5 | deg
Re: | 100000 |  |  | Cd Min: | 0.26236 | at alpha= | 20 | deg
Mach: | 0.25 |  |  | Cl=0 at alpha= | -0.74708 | deg
|  |  |  | @ Cl=0.1, Cd= | 0.019076
|  |  |  | @ Cl=0.4, Cd= | 0.020394
|  |  |  | @ Cl=0.6, Cd= | 0.021756
alpha (deg) | Cl | Cd | Cm | Cl/Cd
-20 | -0.8192 | 0.261 | 0.068 | -3.1387
-19.5 | -0.8109 | 0.26045 | 0.0612 | -3.1135
-19 | -0.7833 | 0.24433 | 0.0594 | -3.2059
-18.5 | -0.7619 | 0.23542 | 0.0567 | -3.2363
-18 | -0.7435 | 0.22844 | 0.0526 | -3.2547
-17.5 | -0.7264 | 0.22163 | 0.0482 | -3.2775
-17 | -0.7149 | 0.21731 | 0.0418 | -3.2898
-16.5 | -0.7154 | 0.21663 | 0.0342 | -3.3024
-16 | -0.6773 | 0.19998 | 0.0353 | -3.3868
-15.5 | -0.6606 | 0.1928 | 0.0316 | -3.4263
-15 | -0.6504 | 0.18691 | 0.026 | -3.4797
-14.5 | -0.6568 | 0.18418 | 0.0177 | -3.5661
-14 | -0.62 | 0.17047 | 0.0192 | -3.637
-13.5 | -0.606 | 0.16312 | 0.0158 | -3.7151
-13 | -0.613 | 0.15808 | 0.0078 | -3.8778
-12.5 | -0.5852 | 0.14762 | 0.0084 | -3.9642
-12 | -0.5883 | 0.14116 | 0.0019 | -4.1676
-11.5 | -0.5707 | 0.1319 | 0.0007 | -4.3268
-11 | -0.5729 | 0.1247 | -0.0049 | -4.5942
-10.5 | -0.5581 | 0.1159 | -0.0062 | -4.8154
-10 | -0.5818 | 0.10847 | -0.0159 | -5.3637
-9.5 | -0.558 | 0.10002 | -0.0143 | -5.5789
-9 | -0.5536 | 0.09188 | -0.0169 | -6.0253
-8.5 | -0.5597 | 0.08361 | -0.0211 | -6.6942
-8 | -0.5771 | 0.07489 | -0.0266 | -7.706
-7.5 | -0.6072 | 0.06764 | -0.0296 | -8.9769
-7 | -0.5947 | 0.06167 | -0.0263 | -9.6433
-5.5 | -0.6038 | 0.03566 | -0.0164 | -16.9321
-5 | -0.5744 | 0.03069 | -0.0111 | -18.7162
-4.5 | -0.5381 | 0.02702 | -0.0074 | -19.9149
-4 | -0.4956 | 0.02428 | -0.0042 | -20.4119
-3.5 | -0.4523 | 0.02124 | -0.0019 | -21.2947
-3 | -0.3965 | 0.01925 | -0.0021 | -20.5974
-2.5 | -0.351 | 0.01518 | -0.0008 | -23.1225
-2 | -0.3203 | 0.0169 | 0.0113 | -18.9527
-1.5 | -0.1616 | 0.01923 | -0.0017 | -8.4035
-1 | -0.0562 | 0.01921 | -0.0134 | -2.9256
-0.5 | 0.0549 | 0.01915 | -0.0264 | 2.8668
0 | 0.1579 | 0.01898 | -0.038 | 8.3193
0.5 | 0.2329 | 0.01904 | -0.0445 | 12.2321
1 | 0.2883 | 0.01933 | -0.0469 | 14.9146
1.5 | 0.3403 | 0.01975 | -0.0483 | 17.2304
2 | 0.3922 | 0.0202 | -0.0491 | 19.4158
2.5 | 0.4175 | 0.02083 | -0.0447 | 20.0432
3 | 0.5296 | 0.0176 | -0.046 | 30.0909
3.5 | 0.5578 | 0.01479 | -0.0328 | 37.7147
4 | 0.5454 | 0.01618 | -0.0165 | 33.7083
4.5 | 0.5622 | 0.01893 | -0.0098 | 29.6989
5 | 0.5961 | 0.02152 | -0.0054 | 27.6998
5.5 | 0.6473 | 0.02462 | -0.0035 | 26.2916
6 | 0.7044 | 0.02996 | -0.0024 | 23.5113
6.5 | 0.749 | 0.03426 | 0.0007 | 21.8622
7 | 0.7903 | 0.04134 | 0.0031 | 19.1171
9 | 0.7406 | 0.08592 | 0.0047 | 8.6196
9.5 | 0.6856 | 0.0969 | -0.0056 | 7.0753
10 | 0.6782 | 0.10572 | -0.0093 | 6.4151
10.5 | 0.6798 | 0.11403 | -0.0119 | 5.9616
11 | 0.681 | 0.12253 | -0.015 | 5.5578
11.5 | 0.6795 | 0.13146 | -0.0193 | 5.1689
12 | 0.7035 | 0.14058 | -0.0186 | 5.0043
12.5 | 0.6925 | 0.14835 | -0.0262 | 4.668
13 | 0.7072 | 0.15764 | -0.0283 | 4.4862
13.5 | 0.7083 | 0.16502 | -0.0342 | 4.2922
14 | 0.7348 | 0.17549 | -0.0342 | 4.1871
14.5 | 0.728 | 0.18097 | -0.0426 | 4.0228
15 | 0.7661 | 0.19352 | -0.0403 | 3.9588
15.5 | 0.7573 | 0.19702 | -0.0499 | 3.8438
16 | 0.769 | 0.20387 | -0.055 | 3.772
16.5 | 0.7907 | 0.21217 | -0.0573 | 3.7267
17 | 0.8157 | 0.22471 | -0.0593 | 3.63
17.5 | 0.8172 | 0.22686 | -0.0675 | 3.6022
18 | 0.8326 | 0.23359 | -0.0726 | 3.5644
18.5 | 0.8507 | 0.24083 | -0.0765 | 3.5324
19 | 0.8859 | 0.25922 | -0.0757 | 3.4176
19.5 | 0.8885 | 0.25862 | -0.0837 | 3.4355
20 | 0.9011 | 0.26236 | -0.0906 | 3.4346

## 15. Re 100k Mach 0.50 (1)
BIGFOIL.COM POLAR EXPORT
NACA65-110 a=0.6
NACA65-110 a=0.6 |  |  |  | Cl Max: | 1.081 | at alpha= | 20 | deg
JavaFoil+Calcfoil stall+Eppler ext transition |  |  |  | L/D Max: | 31.851 | at alpha= | 3 | deg
Re: | 100000 |  |  | Cd Min: | 0.01144 | at alpha= | 0 | deg
Mach: | 0.5 |  |  | Cl=0 at alpha= | -0.68657 | deg
|  |  |  | @ Cl=0.1, Cd= | 0.011453
|  |  |  | @ Cl=0.4, Cd= | 0.013831
|  |  |  | @ Cl=0.6, Cd= | 0.18749
alpha (deg) | Cl | Cd | Cm | Cl/Cd
-20 | -1.028 | 0.35745 | 0.004 | -2.877
-19.5 | -1.002 | 0.33295 | 0.004 | -3.01
-19 | -0.974 | 0.32816 | 0.004 | -2.969
-18.5 | -0.949 | 0.31242 | 0.003 | -3.036
-18 | -0.923 | 0.30335 | 0.003 | -3.042
-17.5 | -0.897 | 0.30997 | 0.003 | -2.893
-17 | -0.871 | 0.29773 | 0.002 | -2.925
-16.5 | -0.843 | 0.27978 | 0.002 | -3.012
-16 | -0.817 | 0.26662 | 0.002 | -3.063
-15.5 | -0.791 | 0.26199 | 0.001 | -3.018
-15 | -0.764 | 0.24695 | 0.001 | -3.096
-14.5 | -0.738 | 0.24065 | 0.001 | -3.068
-14 | -0.71 | 0.23052 | 0.001 | -3.082
-13.5 | -0.684 | 0.2175 | 0 | -3.145
-13 | -0.658 | 0.21493 | 0 | -3.061
-12.5 | -0.631 | 0.20866 | 0 | -3.026
-12 | -0.605 | 0.20473 | -0.001 | -2.956
-11.5 | -0.579 | 0.20323 | -0.001 | -2.847
-11 | -0.551 | 0.18835 | -0.001 | -2.926
-10.5 | -0.524 | 0.19649 | -0.001 | -2.669
-10 | -0.498 | 0.17856 | -0.002 | -2.789
-9.5 | -0.471 | 0.17581 | -0.002 | -2.682
-9 | -0.445 | 0.15915 | -0.002 | -2.796
-8.5 | -0.418 | 0.15379 | -0.002 | -2.715
-8 | -0.391 | 0.14101 | -0.002 | -2.773
-7.5 | -0.364 | 0.13865 | -0.003 | -2.628
-7 | -0.338 | 0.13732 | -0.003 | -2.46
-6.5 | -0.311 | 0.12976 | -0.003 | -2.397
-6 | -0.284 | 0.10405 | -0.003 | -2.73
-5.5 | -0.422 | 0.05768 | -0.003 | -7.323
-5 | -0.419 | 0.04875 | -0.004 | -8.594
-4.5 | -0.389 | 0.04411 | -0.004 | -8.811
-4 | -0.346 | 0.03954 | -0.005 | -8.761
-3.5 | -0.298 | 0.037 | -0.005 | -8.06
-3 | -0.248 | 0.03559 | -0.006 | -6.962
-2.5 | -0.196 | 0.03387 | -0.006 | -5.781
-2 | -0.177 | 0.01315 | -0.015 | -13.435
-1.5 | -0.11 | 0.01236 | -0.015 | -8.861
-1 | -0.042 | 0.01228 | -0.016 | -3.448
-0.5 | 0.025 | 0.01225 | -0.017 | 2.058
0 | 0.092 | 0.01144 | -0.017 | 8.046
0.5 | 0.159 | 0.01155 | -0.018 | 13.733
1 | 0.225 | 0.01168 | -0.019 | 19.269
1.5 | 0.29 | 0.0119 | -0.019 | 24.385
2 | 0.355 | 0.01214 | -0.02 | 29.199
2.5 | 0.425 | 0.01477 | -0.021 | 28.759
3 | 0.488 | 0.01532 | -0.021 | 31.851
3.5 | 0.447 | 0.03521 | -0.01 | 12.69
4 | 0.495 | 0.03753 | -0.009 | 13.179
4.5 | 0.536 | 0.04034 | -0.009 | 13.281
5 | 0.567 | 0.04451 | -0.009 | 12.746
5.5 | 0.58 | 0.05013 | -0.009 | 11.568
6 | 0.538 | 0.06386 | -0.008 | 8.432
6.5 | 0.382 | 0.12025 | -0.009 | 3.174
7 | 0.408 | 0.14195 | -0.01 | 2.875
7.5 | 0.435 | 0.1366 | -0.011 | 3.181
8 | 0.461 | 0.13814 | -0.011 | 3.335
8.5 | 0.487 | 0.15796 | -0.011 | 3.082
9 | 0.513 | 0.16152 | -0.012 | 3.177
9.5 | 0.54 | 0.16507 | -0.013 | 3.271
10 | 0.566 | 0.17811 | -0.013 | 3.177
10.5 | 0.592 | 0.18194 | -0.014 | 3.253
11 | 0.618 | 0.19999 | -0.014 | 3.088
11.5 | 0.644 | 0.20659 | -0.014 | 3.116
12 | 0.671 | 0.20578 | -0.016 | 3.259
12.5 | 0.696 | 0.20968 | -0.016 | 3.321
13 | 0.722 | 0.21395 | -0.016 | 3.374
13.5 | 0.748 | 0.22311 | -0.017 | 3.351
14 | 0.775 | 0.23034 | -0.018 | 3.363
14.5 | 0.8 | 0.2633 | -0.019 | 3.039
15 | 0.826 | 0.26729 | -0.019 | 3.089
15.5 | 0.851 | 0.27253 | -0.019 | 3.122
16 | 0.876 | 0.27701 | -0.02 | 3.163
16.5 | 0.904 | 0.30136 | -0.021 | 2.999
17 | 0.929 | 0.30392 | -0.021 | 3.057
17.5 | 0.954 | 0.39291 | -0.022 | 2.428
18 | 0.979 | 0.31439 | -0.022 | 3.114
18.5 | 1.004 | 0.32806 | -0.023 | 3.061
19 | 1.032 | 0.33361 | -0.024 | 3.092
19.5 | 1.056 | 0.34314 | -0.024 | 3.079
20 | 1.081 | 0.3445 | -0.025 | 3.138

## 16. Re 100k Mach 0.50 (2)
BIGFOIL.COM POLAR EXPORT
NACA65-110 a=0.6
NACA65-110 a=0.6 |  |  |  | Cl Max: | 0.992 | at alpha= | 20 | deg
XFOIL ncrit=9 |  |  |  | L/D Max: | 36.942 | at alpha= | 3 | deg
Re: | 100000 |  |  | Cd Min: | 0.29151 | at alpha= | 20 | deg
Mach: | 0.5 |  |  | Cl=0 at alpha= | -0.63641 | deg
|  |  |  | @ Cl=0.1, Cd= | 0.021304
|  |  |  | @ Cl=0.4, Cd= | 0.02208
|  |  |  | @ Cl=0.6, Cd= | 0.02221
alpha (deg) | Cl | Cd | Cm | Cl/Cd
-20 | -0.8904 | 0.28042 | 0.084 | -3.1752
-19.5 | -0.8674 | 0.27179 | 0.079 | -3.1914
-19 | -0.8451 | 0.26361 | 0.0737 | -3.2059
-18.5 | -0.8235 | 0.25605 | 0.0678 | -3.2162
-18 | -0.808 | 0.25294 | 0.06 | -3.1944
-17.5 | -0.789 | 0.24477 | 0.0542 | -3.2234
-17 | -0.7574 | 0.23057 | 0.0526 | -3.2849
-16.5 | -0.7357 | 0.22257 | 0.0477 | -3.3055
-16 | -0.7218 | 0.21789 | 0.0403 | -3.3127
-15.5 | -0.7099 | 0.21214 | 0.0338 | -3.3464
-15 | -0.674 | 0.19784 | 0.0329 | -3.4068
-14.5 | -0.6548 | 0.19005 | 0.0283 | -3.4454
-14 | -0.6562 | 0.18772 | 0.0197 | -3.4956
-13.5 | -0.6178 | 0.17349 | 0.0194 | -3.561
-13 | -0.6123 | 0.16823 | 0.0129 | -3.6397
-12.5 | -0.5854 | 0.15745 | 0.011 | -3.718
-12 | -0.5827 | 0.15159 | 0.0048 | -3.8439
-11.5 | -0.5579 | 0.14146 | 0.0031 | -3.9439
-11 | -0.5716 | 0.13648 | -0.0053 | -4.1882
-10.5 | -0.5352 | 0.12557 | -0.0042 | -4.2622
-10 | -0.5246 | 0.11746 | -0.0074 | -4.4662
-9.5 | -0.5175 | 0.10989 | -0.0105 | -4.7093
-9 | -0.5202 | 0.10272 | -0.0149 | -5.0643
-8.5 | -0.5163 | 0.09464 | -0.0176 | -5.4554
-8 | -0.4987 | 0.087 | -0.0179 | -5.7322
-7.5 | -0.501 | 0.07967 | -0.0201 | -6.2884
-6.5 | -0.5765 | 0.05412 | -0.0413 | -10.6523
-6 | -0.608 | 0.04915 | -0.0335 | -12.3703
-5.5 | -0.6277 | 0.04422 | -0.0253 | -14.1949
-5 | -0.6284 | 0.0394 | -0.0181 | -15.9492
-4.5 | -0.6107 | 0.03432 | -0.0126 | -17.7943
-4 | -0.5651 | 0.02973 | -0.01 | -19.0077
-3.5 | -0.485 | 0.02485 | -0.0122 | -19.5171
-3 | -0.4076 | 0.02193 | -0.0137 | -18.5864
-2.5 | -0.3403 | 0.01985 | -0.0142 | -17.1436
-2 | -0.3155 | 0.01751 | -0.0038 | -18.0183
-1.5 | -0.1925 | 0.02126 | -0.0009 | -9.0546
-1 | -0.0789 | 0.02129 | -0.0122 | -3.706
-0.5 | 0.0296 | 0.02129 | -0.023 | 1.3903
0 | 0.1296 | 0.02131 | -0.0326 | 6.0817
0.5 | 0.2377 | 0.02135 | -0.0439 | 11.1335
1 | 0.351 | 0.02141 | -0.056 | 16.3942
1.5 | 0.3882 | 0.02198 | -0.0537 | 17.6615
2 | 0.4427 | 0.02244 | -0.0534 | 19.7282
2.5 | 0.465 | 0.02309 | -0.0472 | 20.1386
3 | 0.5859 | 0.01586 | -0.0368 | 36.942
3.5 | 0.566 | 0.01728 | -0.0187 | 32.7546
4 | 0.5694 | 0.01968 | -0.0087 | 28.9329
4.5 | 0.5968 | 0.02201 | -0.0014 | 27.1149
5 | 0.6576 | 0.02581 | 0.0014 | 25.4785
5.5 | 0.7132 | 0.03033 | 0.0046 | 23.5147
6 | 0.7524 | 0.03599 | 0.0089 | 20.9058
6.5 | 0.7756 | 0.04316 | 0.0127 | 17.9703
7 | 0.7794 | 0.04968 | 0.0173 | 15.6884
7.5 | 0.7525 | 0.05569 | 0.0221 | 13.5123
8 | 0.7169 | 0.064 | 0.0219 | 11.2016
8.5 | 0.6931 | 0.07427 | 0.0174 | 9.3322
9 | 0.6699 | 0.08839 | 0.0066 | 7.5789
9.5 | 0.527 | 0.10053 | -0.0058 | 5.2422
10 | 0.6714 | 0.11862 | -0.0128 | 5.6601
10.5 | 0.6858 | 0.12819 | -0.0145 | 5.3499
11 | 0.6904 | 0.13692 | -0.0182 | 5.0424
11.5 | 0.6929 | 0.14499 | -0.0228 | 4.779
12 | 0.6965 | 0.15293 | -0.0277 | 4.5544
12.5 | 0.6974 | 0.16065 | -0.0338 | 4.3411
13 | 0.7196 | 0.17065 | -0.0365 | 4.2168
13.5 | 0.7297 | 0.17791 | -0.0418 | 4.1015
14 | 0.749 | 0.18761 | -0.0456 | 3.9923
14.5 | 0.7618 | 0.19476 | -0.0514 | 3.9115
15 | 0.7942 | 0.20776 | -0.0528 | 3.8227
15.5 | 0.7983 | 0.21166 | -0.0614 | 3.7716
16.5 | 0.8422 | 0.23036 | -0.0699 | 3.656
17 | 0.8591 | 0.23725 | -0.0765 | 3.6211
17.5 | 0.8818 | 0.24607 | -0.0809 | 3.5835
18 | 0.9181 | 0.2649 | -0.0815 | 3.4658
18.5 | 0.9262 | 0.26539 | -0.0906 | 3.49
19 | 0.9448 | 0.27164 | -0.0978 | 3.4781
19.5 | 0.9666 | 0.28006 | -0.103 | 3.4514
20 | 0.992 | 0.29151 | -0.1064 | 3.403

## 17. Re 250k Mach 0.00 (1)
BIGFOIL.COM POLAR EXPORT
NACA65-110 a=0.6
NACA65-110 a=0.6 |  |  |  | Cl Max: | 0.733 | at alpha= | 10 | deg
JavaFoil+Calcfoil stall+Eppler ext transition |  |  |  | L/D Max: | 52.189 | at alpha= | 2.5 | deg
Re: | 250000 |  |  | Cd Min: | 0.00705 | at alpha= | 1 | deg
Mach: | 0 |  |  | Cl=0 at alpha= | -0.68644 | deg
|  |  |  | @ Cl=0.1, Cd= | 0.0074467
|  |  |  | @ Cl=0.4, Cd= | 0.008565
|  |  |  | @ Cl=0.6, Cd= | 0.1849
alpha (deg) | Cl | Cd | Cm | Cl/Cd
-15 | -0.486 | 0.18675 | 0.001 | -2.605
-14.5 | -0.51 | 0.17209 | 0 | -2.964
-14 | -0.529 | 0.15679 | 0 | -3.373
-13.5 | -0.547 | 0.14705 | 0 | -3.719
-13 | -0.564 | 0.12968 | 0 | -4.347
-12.5 | -0.579 | 0.11884 | 0 | -4.872
-12 | -0.592 | 0.1114 | 0 | -5.316
-11.5 | -0.603 | 0.10106 | -0.001 | -5.966
-11 | -0.611 | 0.09336 | -0.001 | -6.542
-10.5 | -0.615 | 0.08616 | -0.001 | -7.139
-10 | -0.616 | 0.07929 | -0.001 | -7.766
-9.5 | -0.612 | 0.0727 | -0.001 | -8.423
-9 | -0.605 | 0.06694 | -0.002 | -9.031
-8.5 | -0.592 | 0.06162 | -0.002 | -9.611
-8 | -0.575 | 0.05899 | -0.002 | -9.754
-7.5 | -0.554 | 0.05359 | -0.002 | -10.342
-7 | -0.529 | 0.04986 | -0.003 | -10.604
-6.5 | -0.499 | 0.04647 | -0.003 | -10.742
-6 | -0.466 | 0.04349 | -0.003 | -10.716
-5.5 | -0.43 | 0.04068 | -0.003 | -10.567
-5 | -0.391 | 0.03872 | -0.004 | -10.096
-4.5 | -0.35 | 0.03653 | -0.004 | -9.573
-4 | -0.307 | 0.03456 | -0.005 | -8.875
-3.5 | -0.326 | 0.01076 | -0.011 | -30.255
-3 | -0.269 | 0.01047 | -0.012 | -25.675
-2.5 | -0.211 | 0.01015 | -0.012 | -20.833
-2 | -0.154 | 0.00992 | -0.013 | -15.485
-1.5 | -0.095 | 0.00752 | -0.013 | -12.683
-1 | -0.037 | 0.00747 | -0.014 | -4.926
-0.5 | 0.022 | 0.00742 | -0.015 | 2.948
0 | 0.081 | 0.00745 | -0.015 | 10.809
0.5 | 0.139 | 0.00744 | -0.016 | 18.712
1 | 0.198 | 0.00705 | -0.016 | 28.067
1.5 | 0.256 | 0.00707 | -0.017 | 36.191
2 | 0.314 | 0.00709 | -0.018 | 44.26
2.5 | 0.372 | 0.00712 | -0.018 | 52.189
3 | 0.428 | 0.01001 | -0.019 | 42.774
3.5 | 0.484 | 0.01186 | -0.019 | 40.836
4 | 0.539 | 0.01218 | -0.02 | 44.281
4.5 | 0.592 | 0.01257 | -0.02 | 47.074
5 | 0.518 | 0.03728 | -0.009 | 13.895
5.5 | 0.556 | 0.03975 | -0.009 | 13.981
6 | 0.591 | 0.04244 | -0.009 | 13.932
6.5 | 0.624 | 0.04511 | -0.009 | 13.823
7 | 0.652 | 0.048 | -0.009 | 13.588
7.5 | 0.677 | 0.05242 | -0.009 | 12.91
8 | 0.697 | 0.05635 | -0.009 | 12.372
8.5 | 0.713 | 0.06107 | -0.009 | 11.674
9 | 0.724 | 0.06651 | -0.009 | 10.89
9.5 | 0.731 | 0.07039 | -0.009 | 10.386
10 | 0.733 | 0.07685 | -0.009 | 9.542
10.5 | 0.731 | 0.08513 | -0.009 | 8.59
11 | 0.725 | 0.09202 | -0.009 | 7.88
11.5 | 0.709 | 0.09859 | -0.009 | 7.188
12 | 0.688 | 0.10945 | -0.01 | 6.284
12.5 | 0.664 | 0.11812 | -0.01 | 5.621
13 | 0.638 | 0.13119 | -0.01 | 4.863
13.5 | 0.611 | 0.14013 | -0.01 | 4.357
14 | 0.582 | 0.15389 | -0.011 | 3.782
14.5 | 0.553 | 0.16338 | -0.011 | 3.387
15 | 0.525 | 0.1849 | -0.011 | 2.837

## 18. Re 250k Mach 0.00 (2)
BIGFOIL.COM POLAR EXPORT
NACA65-110 a=0.6
NACA65-110 a=0.6 |  |  |  | Cl Max: | 0.8904 | at alpha= | 20 | deg
XFOIL ncrit=9 |  |  |  | L/D Max: | 56.7861 | at alpha= | 3.5 | deg
Re: | 250000 |  |  | Cd Min: | 0.25872 | at alpha= | 20 | deg
Mach: | 0 |  |  | Cl=0 at alpha= | -0.66409 | deg
|  |  |  | @ Cl=0.1, Cd= | 0.0098545
|  |  |  | @ Cl=0.4, Cd= | 0.0094672
|  |  |  | @ Cl=0.6, Cd= | 0.016258
alpha (deg) | Cl | Cd | Cm | Cl/Cd
-8.5 | -0.6623 | 0.06013 | -0.0351 | -11.0145
-8 | -0.6512 | 0.05402 | -0.0345 | -12.0548
-7.5 | -0.6383 | 0.04788 | -0.0329 | -13.3312
-7 | -0.6487 | 0.04241 | -0.0255 | -15.2959
-6.5 | -0.6099 | 0.03757 | -0.0264 | -16.2337
-6 | -0.5481 | 0.03148 | -0.0309 | -17.4111
-5.5 | -0.4747 | 0.02256 | -0.0304 | -21.0417
-5 | -0.4068 | 0.01766 | -0.033 | -23.0351
-4.5 | -0.3433 | 0.01543 | -0.035 | -22.2489
-4 | -0.291 | 0.01387 | -0.0344 | -20.9805
-3.5 | -0.2455 | 0.01261 | -0.0327 | -19.4687
-3 | -0.222 | 0.00935 | -0.0278 | -23.7433
-2.5 | -0.1762 | 0.00925 | -0.0249 | -19.0486
-2 | -0.1325 | 0.00956 | -0.0208 | -13.8598
-1.5 | -0.0864 | 0.00981 | -0.0176 | -8.8073
-1 | -0.0348 | 0.0098 | -0.0164 | -3.551
-0.5 | 0.017 | 0.00979 | -0.0155 | 1.7365
0 | 0.0686 | 0.00983 | -0.0146 | 6.9786
0.5 | 0.1199 | 0.00987 | -0.0135 | 12.1479
1 | 0.1726 | 0.00991 | -0.0125 | 17.4168
1.5 | 0.2292 | 0.00998 | -0.0126 | 22.9659
2 | 0.2929 | 0.01006 | -0.0143 | 29.1153
2.5 | 0.3636 | 0.0099 | -0.017 | 36.7273
3 | 0.4334 | 0.00907 | -0.0182 | 47.7839
3.5 | 0.5071 | 0.00893 | -0.0216 | 56.7861
4 | 0.5454 | 0.01308 | -0.0214 | 41.6972
4.5 | 0.5709 | 0.01417 | -0.0166 | 40.2893
5 | 0.5952 | 0.01608 | -0.0114 | 37.0149
5.5 | 0.6355 | 0.01757 | -0.0088 | 36.1696
6 | 0.6809 | 0.02004 | -0.007 | 33.977
6.5 | 0.7308 | 0.02478 | -0.0059 | 29.4915
7 | 0.775 | 0.03048 | -0.0041 | 25.4265
7.5 | 0.8152 | 0.04042 | 0.002 | 20.1682
8 | 0.8316 | 0.0464 | 0.0055 | 17.9224
8.5 | 0.8605 | 0.05255 | 0.006 | 16.3749
9 | 0.8434 | 0.06326 | 0.0095 | 13.3323
9.5 | 0.8171 | 0.06704 | 0.0146 | 12.1882
10 | 0.7778 | 0.07498 | 0.0149 | 10.3734
10.5 | 0.7371 | 0.08731 | 0.0074 | 8.4423
11 | 0.7112 | 0.10398 | -0.0053 | 6.8398
11.5 | 0.7038 | 0.11564 | -0.0121 | 6.0861
12 | 0.7042 | 0.12519 | -0.0167 | 5.625
12.5 | 0.7134 | 0.13262 | -0.0189 | 5.3793
13 | 0.7136 | 0.14403 | -0.0211 | 4.9545
13.5 | 0.7176 | 0.15424 | -0.0272 | 4.6525
14 | 0.7201 | 0.16389 | -0.0349 | 4.3938
14.5 | 0.7267 | 0.17283 | -0.0408 | 4.2047
15 | 0.7377 | 0.18086 | -0.045 | 4.0788
15.5 | 0.7524 | 0.18804 | -0.0483 | 4.0013
16 | 0.7719 | 0.19767 | -0.0486 | 3.905
16.5 | 0.7846 | 0.20583 | -0.0537 | 3.8119
17 | 0.7916 | 0.2126 | -0.0609 | 3.7234
17.5 | 0.8047 | 0.21993 | -0.0665 | 3.6589
18 | 0.8201 | 0.22717 | -0.0709 | 3.6101
18.5 | 0.8362 | 0.23413 | -0.075 | 3.5715
19 | 0.8529 | 0.24087 | -0.0788 | 3.5409
20 | 0.8904 | 0.25872 | -0.0846 | 3.4416

## 19. Re 250k Mach 0.10 (1)
BIGFOIL.COM POLAR EXPORT
NACA65-110 a=0.6
NACA65-110 a=0.6 |  |  |  | Cl Max: | 0.724 | at alpha= | 9.5 | deg
JavaFoil+Calcfoil stall+Eppler ext transition |  |  |  | L/D Max: | 52.103 | at alpha= | 2.5 | deg
Re: | 250000 |  |  | Cd Min: | 0.00706 | at alpha= | 1.5 | deg
Mach: | 0.1 |  |  | Cl=0 at alpha= | -0.68644 | deg
|  |  |  | @ Cl=0.1, Cd= | 0.0074303
|  |  |  | @ Cl=0.4, Cd= | 0.0085053
|  |  |  | @ Cl=0.6, Cd= | 0.17674
alpha (deg) | Cl | Cd | Cm | Cl/Cd
-15 | -0.443 | 0.17123 | 0.001 | -2.589
-14.5 | -0.47 | 0.15655 | 0.001 | -3.001
-14 | -0.492 | 0.14999 | 0 | -3.278
-13.5 | -0.513 | 0.15608 | 0 | -3.286
-13 | -0.533 | 0.13495 | 0 | -3.951
-12.5 | -0.552 | 0.12349 | 0 | -4.469
-12 | -0.569 | 0.11372 | 0 | -4.999
-11.5 | -0.583 | 0.10361 | -0.001 | -5.624
-11 | -0.594 | 0.09526 | -0.001 | -6.234
-10.5 | -0.601 | 0.08637 | -0.001 | -6.963
-10 | -0.605 | 0.07961 | -0.001 | -7.599
-9.5 | -0.604 | 0.07428 | -0.001 | -8.134
-9 | -0.599 | 0.06898 | -0.002 | -8.68
-8.5 | -0.588 | 0.06332 | -0.002 | -9.294
-8 | -0.573 | 0.05944 | -0.002 | -9.644
-7.5 | -0.553 | 0.05377 | -0.002 | -10.291
-7 | -0.529 | 0.04994 | -0.003 | -10.588
-6.5 | -0.5 | 0.04645 | -0.003 | -10.76
-6 | -0.467 | 0.04352 | -0.003 | -10.737
-5.5 | -0.431 | 0.0409 | -0.003 | -10.547
-5 | -0.392 | 0.03872 | -0.004 | -10.136
-4.5 | -0.351 | 0.03664 | -0.004 | -9.586
-4 | -0.308 | 0.03469 | -0.005 | -8.882
-3.5 | -0.327 | 0.01074 | -0.011 | -30.444
-3 | -0.27 | 0.01051 | -0.012 | -25.709
-2.5 | -0.213 | 0.01019 | -0.012 | -20.853
-2 | -0.154 | 0.0099 | -0.013 | -15.59
-1.5 | -0.096 | 0.0075 | -0.013 | -12.767
-1 | -0.037 | 0.00752 | -0.014 | -4.92
-0.5 | 0.022 | 0.00751 | -0.015 | 2.928
0 | 0.081 | 0.00744 | -0.015 | 10.881
0.5 | 0.14 | 0.00741 | -0.016 | 18.891
1 | 0.199 | 0.00709 | -0.016 | 28.052
1.5 | 0.257 | 0.00706 | -0.017 | 36.44
2 | 0.316 | 0.00708 | -0.018 | 44.56
2.5 | 0.373 | 0.00716 | -0.018 | 52.103
3 | 0.43 | 0.01 | -0.019 | 43.032
3.5 | 0.487 | 0.01193 | -0.019 | 40.805
4 | 0.542 | 0.01225 | -0.02 | 44.243
4.5 | 0.594 | 0.0126 | -0.021 | 47.155
5 | 0.52 | 0.03737 | -0.009 | 13.917
5.5 | 0.558 | 0.03967 | -0.009 | 14.061
6 | 0.593 | 0.04252 | -0.009 | 13.95
6.5 | 0.625 | 0.04521 | -0.009 | 13.824
7 | 0.653 | 0.04835 | -0.009 | 13.504
7.5 | 0.676 | 0.05325 | -0.009 | 12.704
8 | 0.696 | 0.05642 | -0.009 | 12.329
8.5 | 0.71 | 0.06195 | -0.009 | 11.458
9 | 0.719 | 0.06683 | -0.009 | 10.761
9.5 | 0.724 | 0.0715 | -0.009 | 10.122
10 | 0.723 | 0.07711 | -0.009 | 9.38
10.5 | 0.718 | 0.08588 | -0.009 | 8.363
11 | 0.709 | 0.09475 | -0.009 | 7.483
11.5 | 0.689 | 0.10139 | -0.009 | 6.791
12 | 0.664 | 0.11397 | -0.01 | 5.822
12.5 | 0.636 | 0.12447 | -0.01 | 5.106
13 | 0.605 | 0.13568 | -0.01 | 4.462
13.5 | 0.574 | 0.1442 | -0.01 | 3.98
14 | 0.542 | 0.16045 | -0.011 | 3.377
14.5 | 0.51 | 0.17674 | -0.011 | 2.883

## 20. Re 250k Mach 0.10 (2)
BIGFOIL.COM POLAR EXPORT
NACA65-110 a=0.6
NACA65-110 a=0.6 |  |  |  | Cl Max: | 0.8938 | at alpha= | 20 | deg
XFOIL ncrit=9 |  |  |  | L/D Max: | 56.6332 | at alpha= | 3.5 | deg
Re: | 250000 |  |  | Cd Min: | 0.25983 | at alpha= | 20 | deg
Mach: | 0.1 |  |  | Cl=0 at alpha= | -0.66442 | deg
|  |  |  | @ Cl=0.1, Cd= | 0.00988
|  |  |  | @ Cl=0.4, Cd= | 0.0095012
|  |  |  | @ Cl=0.6, Cd= | 0.016304
alpha (deg) | Cl | Cd | Cm | Cl/Cd
-9 | -0.6582 | 0.07036 | -0.0351 | -9.3547
-8.5 | -0.6535 | 0.06135 | -0.0355 | -10.652
-8 | -0.647 | 0.05501 | -0.035 | -11.7615
-7.5 | -0.6363 | 0.04881 | -0.0333 | -13.0363
-7 | -0.6468 | 0.04287 | -0.0266 | -15.0875
-6.5 | -0.6103 | 0.03814 | -0.027 | -16.0016
-5.5 | -0.4755 | 0.0229 | -0.0311 | -20.7642
-5 | -0.4079 | 0.01786 | -0.0335 | -22.8387
-4.5 | -0.3447 | 0.01554 | -0.0353 | -22.1815
-4 | -0.2919 | 0.01403 | -0.0348 | -20.8054
-3.5 | -0.2466 | 0.0127 | -0.0329 | -19.4173
-3 | -0.2226 | 0.00941 | -0.0281 | -23.6557
-2.5 | -0.1773 | 0.00928 | -0.0251 | -19.1056
-2 | -0.1331 | 0.00957 | -0.021 | -13.908
-1.5 | -0.0869 | 0.00984 | -0.0177 | -8.8313
-1 | -0.0349 | 0.00983 | -0.0166 | -3.5504
-0.5 | 0.0171 | 0.00982 | -0.0156 | 1.7413
0 | 0.0691 | 0.00985 | -0.0147 | 7.0152
0.5 | 0.1206 | 0.0099 | -0.0137 | 12.1818
1 | 0.1734 | 0.00995 | -0.0127 | 17.4271
1.5 | 0.2301 | 0.01001 | -0.0126 | 22.987
2 | 0.2938 | 0.01009 | -0.0142 | 29.1179
2.5 | 0.3643 | 0.00992 | -0.0167 | 36.7238
3 | 0.4342 | 0.0091 | -0.0179 | 47.7143
3.5 | 0.508 | 0.00897 | -0.0212 | 56.6332
4 | 0.5481 | 0.01319 | -0.0214 | 41.5542
4.5 | 0.5732 | 0.01428 | -0.0164 | 40.1401
5 | 0.5975 | 0.01621 | -0.0111 | 36.86
5.5 | 0.6381 | 0.01774 | -0.0084 | 35.9696
6 | 0.6842 | 0.02034 | -0.0067 | 33.6382
6.5 | 0.734 | 0.02539 | -0.0055 | 28.909
7 | 0.7778 | 0.03089 | -0.0036 | 25.1797
7.5 | 0.8161 | 0.04102 | 0.0026 | 19.8952
8 | 0.8305 | 0.04723 | 0.0063 | 17.5842
8.5 | 0.8562 | 0.05296 | 0.0072 | 16.1669
9 | 0.8413 | 0.06499 | 0.0097 | 12.9451
9.5 | 0.8096 | 0.06792 | 0.0153 | 11.9199
10 | 0.7698 | 0.07609 | 0.0147 | 10.117
10.5 | 0.7327 | 0.08831 | 0.0072 | 8.2969
11 | 0.7076 | 0.10521 | -0.006 | 6.7256
11.5 | 0.7009 | 0.11682 | -0.0128 | 5.9998
12 | 0.7011 | 0.12655 | -0.0176 | 5.5401
12.5 | 0.7095 | 0.13433 | -0.0203 | 5.2818
13 | 0.7133 | 0.14488 | -0.0215 | 4.9234
13.5 | 0.7177 | 0.15505 | -0.0275 | 4.6288
14 | 0.7213 | 0.16451 | -0.0348 | 4.3845
14.5 | 0.7272 | 0.17351 | -0.0412 | 4.1911
15 | 0.7384 | 0.18158 | -0.0455 | 4.0665
15.5 | 0.7529 | 0.18888 | -0.049 | 3.9861
16 | 0.7735 | 0.19846 | -0.049 | 3.8975
16.5 | 0.7866 | 0.20665 | -0.0541 | 3.8064
17 | 0.7941 | 0.21345 | -0.0611 | 3.7203
17.5 | 0.8068 | 0.22067 | -0.0671 | 3.6561
18 | 0.8224 | 0.22796 | -0.0715 | 3.6077
18.5 | 0.8386 | 0.23498 | -0.0757 | 3.5688
19 | 0.8555 | 0.24177 | -0.0796 | 3.5385
19.5 | 0.8758 | 0.24989 | -0.0816 | 3.5047
20 | 0.8938 | 0.25983 | -0.0852 | 3.4399

## 21. Re 250k Mach 0.25 (1)
BIGFOIL.COM POLAR EXPORT
NACA65-110 a=0.6
NACA65-110 a=0.6 |  |  |  | Cl Max: | 0.68 | at alpha= | 8.5 | deg
JavaFoil+Calcfoil stall+Eppler ext transition |  |  |  | L/D Max: | 53.35 | at alpha= | 2.5 | deg
Re: | 250000 |  |  | Cd Min: | 0.00713 | at alpha= | 1.5 | deg
Mach: | 0.25 |  |  | Cl=0 at alpha= | -0.68853 | deg
|  |  |  | @ Cl=0.1, Cd= | 0.0075
|  |  |  | @ Cl=0.4, Cd= | 0.16098
|  |  |  | @ Cl=0.6, Cd= | 0.16098
alpha (deg) | Cl | Cd | Cm | Cl/Cd
-13.5 | -0.16 | 0.1572 | 0 | -1.017
-13 | -0.237 | 0.15174 | 0 | -1.56
-12.5 | -0.297 | 0.13882 | 0 | -2.143
-12 | -0.352 | 0.12692 | 0 | -2.77
-11.5 | -0.4 | 0.11686 | -0.001 | -3.424
-11 | -0.443 | 0.10344 | -0.001 | -4.285
-10.5 | -0.48 | 0.10479 | -0.001 | -4.583
-10 | -0.51 | 0.09285 | -0.001 | -5.496
-9.5 | -0.533 | 0.0822 | -0.001 | -6.482
-9 | -0.547 | 0.07441 | -0.002 | -7.355
-8.5 | -0.554 | 0.06688 | -0.002 | -8.277
-8 | -0.552 | 0.06264 | -0.002 | -8.806
-7.5 | -0.542 | 0.05607 | -0.002 | -9.668
-7 | -0.525 | 0.05137 | -0.003 | -10.224
-6.5 | -0.502 | 0.04763 | -0.003 | -10.534
-6 | -0.473 | 0.04453 | -0.003 | -10.611
-5.5 | -0.438 | 0.04166 | -0.003 | -10.526
-5 | -0.4 | 0.03923 | -0.004 | -10.207
-4.5 | -0.359 | 0.03695 | -0.004 | -9.727
-4 | -0.316 | 0.03493 | -0.005 | -9.039
-3.5 | -0.27 | 0.03294 | -0.005 | -8.203
-3 | -0.277 | 0.01057 | -0.012 | -26.243
-2.5 | -0.218 | 0.01024 | -0.013 | -21.311
-2 | -0.159 | 0.01005 | -0.013 | -15.784
-1.5 | -0.098 | 0.00754 | -0.014 | -13.059
-1 | -0.038 | 0.00756 | -0.014 | -5.029
-0.5 | 0.023 | 0.00755 | -0.015 | 2.992
0 | 0.083 | 0.0075 | -0.016 | 11.099
0.5 | 0.144 | 0.0075 | -0.016 | 19.168
1 | 0.204 | 0.00714 | -0.017 | 28.621
1.5 | 0.264 | 0.00713 | -0.017 | 37.093
2 | 0.324 | 0.00718 | -0.018 | 45.156
2.5 | 0.383 | 0.00719 | -0.019 | 53.35
3 | 0.442 | 0.01175 | -0.019 | 37.586
3.5 | 0.499 | 0.01213 | -0.02 | 41.157
4 | 0.555 | 0.01253 | -0.021 | 44.325
4.5 | 0.492 | 0.03543 | -0.01 | 13.874
5 | 0.531 | 0.03763 | -0.009 | 14.118
5.5 | 0.569 | 0.04014 | -0.009 | 14.164
6 | 0.602 | 0.04308 | -0.009 | 13.97
6.5 | 0.63 | 0.04592 | -0.009 | 13.728
7 | 0.653 | 0.04944 | -0.009 | 13.211
7.5 | 0.67 | 0.05427 | -0.009 | 12.339
8 | 0.679 | 0.05908 | -0.009 | 11.49
8.5 | 0.68 | 0.06551 | -0.009 | 10.385
9 | 0.674 | 0.0722 | -0.009 | 9.331
9.5 | 0.659 | 0.08097 | -0.009 | 8.136
10 | 0.636 | 0.08767 | -0.009 | 7.25
10.5 | 0.605 | 0.09881 | -0.01 | 6.118
11 | 0.566 | 0.11856 | -0.01 | 4.774
11.5 | 0.509 | 0.137 | -0.01 | 3.715
12 | 0.444 | 0.15705 | -0.01 | 2.827
12.5 | 0.373 | 0.19031 | -0.011 | 1.96
13 | 0.296 | 0.23257 | -0.011 | 1.272
13.5 | 0.206 | 0.16098 | -0.012 | 1.279

## 22. Re 250k Mach 0.25 (2)
BIGFOIL.COM POLAR EXPORT
NACA65-110 a=0.6
NACA65-110 a=0.6 |  |  |  | Cl Max: | 0.913 | at alpha= | 20 | deg
XFOIL ncrit=9 |  |  |  | L/D Max: | 53.5504 | at alpha= | 3.5 | deg
Re: | 250000 |  |  | Cd Min: | 0.26608 | at alpha= | 20 | deg
Mach: | 0.25 |  |  | Cl=0 at alpha= | -0.66728 | deg
|  |  |  | @ Cl=0.1, Cd= | 0.010036
|  |  |  | @ Cl=0.4, Cd= | 0.009687
|  |  |  | @ Cl=0.6, Cd= | 0.016155
alpha (deg) | Cl | Cd | Cm | Cl/Cd
-12.5 | -0.4777 | 0.13441 | 0.0013 | -3.5541
-12 | -0.4822 | 0.12715 | -0.0049 | -3.7924
-10.5 | -0.5787 | 0.10492 | -0.0161 | -5.5156
-10 | -0.5711 | 0.09691 | -0.0157 | -5.8931
-9.5 | -0.5668 | 0.08899 | -0.019 | -6.3693
-9 | -0.5741 | 0.07828 | -0.0271 | -7.3339
-8.5 | -0.6008 | 0.0672 | -0.036 | -8.9405
-8 | -0.6217 | 0.05956 | -0.0371 | -10.4382
-7.5 | -0.6312 | 0.05591 | -0.0347 | -11.2896
-7 | -0.63 | 0.04579 | -0.0325 | -13.7585
-5.5 | -0.4791 | 0.02466 | -0.035 | -19.4282
-5 | -0.413 | 0.01892 | -0.0368 | -21.8288
-4.5 | -0.3509 | 0.0161 | -0.0377 | -21.795
-4 | -0.2977 | 0.01459 | -0.0366 | -20.4044
-3.5 | -0.2531 | 0.01313 | -0.0341 | -19.2765
-3 | -0.2177 | 0.01068 | -0.0308 | -20.3839
-2.5 | -0.1834 | 0.00941 | -0.0258 | -19.4899
-2 | -0.1366 | 0.00964 | -0.022 | -14.1701
-1.5 | -0.0901 | 0.01001 | -0.0181 | -9.001
-1 | -0.036 | 0.01 | -0.0173 | -3.6
-0.5 | 0.0181 | 0.01 | -0.0164 | 1.81
0 | 0.0717 | 0.01001 | -0.0153 | 7.1628
0.5 | 0.1253 | 0.01006 | -0.0143 | 12.4553
1 | 0.179 | 0.01014 | -0.0134 | 17.6529
1.5 | 0.2341 | 0.01022 | -0.0126 | 22.9061
2 | 0.2976 | 0.01026 | -0.0135 | 29.0058
2.5 | 0.3673 | 0.01009 | -0.0155 | 36.4024
3 | 0.4379 | 0.00922 | -0.016 | 47.4946
3.5 | 0.5098 | 0.00952 | -0.0183 | 53.5504
4 | 0.5611 | 0.01388 | -0.0208 | 40.4251
4.5 | 0.5847 | 0.01493 | -0.0151 | 39.1628
5 | 0.6098 | 0.01694 | -0.0094 | 35.9976
5.5 | 0.6526 | 0.01878 | -0.0066 | 34.7497
6 | 0.7022 | 0.022 | -0.0049 | 31.9182
7 | 0.7908 | 0.03303 | -0.0004 | 23.9419
7.5 | 0.8163 | 0.04426 | 0.0066 | 18.4433
8 | 0.829 | 0.05614 | 0.0073 | 14.7667
8.5 | 0.8191 | 0.05754 | 0.0133 | 14.2353
9 | 0.8258 | 0.06377 | 0.0149 | 12.9497
9.5 | 0.801 | 0.0762 | 0.0155 | 10.5118
10 | 0.7642 | 0.08317 | 0.0154 | 9.1884
10.5 | 0.7312 | 0.09288 | 0.0099 | 7.8725
11 | 0.7035 | 0.10704 | -0.0021 | 6.5723
11.5 | 0.693 | 0.121 | -0.0139 | 5.7273
12 | 0.6912 | 0.13194 | -0.0209 | 5.2387
12.5 | 0.6975 | 0.14084 | -0.0251 | 4.9524
13 | 0.7113 | 0.1482 | -0.027 | 4.7996
13.5 | 0.7196 | 0.15914 | -0.0292 | 4.5218
14 | 0.7279 | 0.16838 | -0.035 | 4.323
14.5 | 0.732 | 0.17701 | -0.043 | 4.1354
15 | 0.7436 | 0.1853 | -0.0481 | 4.013
15.5 | 0.7582 | 0.1931 | -0.0523 | 3.9265
16 | 0.779 | 0.2002 | -0.054 | 3.8911
16.5 | 0.7976 | 0.21111 | -0.0566 | 3.7781
17 | 0.8092 | 0.21847 | -0.0626 | 3.7039
17.5 | 0.8191 | 0.22476 | -0.07 | 3.6443
18 | 0.8357 | 0.2323 | -0.0749 | 3.5975
18.5 | 0.8529 | 0.23965 | -0.0794 | 3.5589
19 | 0.8705 | 0.24678 | -0.0838 | 3.5274
19.5 | 0.8884 | 0.25384 | -0.0875 | 3.4998
20 | 0.913 | 0.26608 | -0.0887 | 3.4313

## 23. Re 250k Mach 0.50 (1)
BIGFOIL.COM POLAR EXPORT
NACA65-110 a=0.6
NACA65-110 a=0.6 |  |  |  | Cl Max: | 1.081 | at alpha= | 20 | deg
JavaFoil+Calcfoil stall+Eppler ext transition |  |  |  | L/D Max: | 42.968 | at alpha= | 2 | deg
Re: | 250000 |  |  | Cd Min: | 0.00735 | at alpha= | 0.5 | deg
Mach: | 0.5 |  |  | Cl=0 at alpha= | -0.68657 | deg
|  |  |  | @ Cl=0.1, Cd= | 0.007359
|  |  |  | @ Cl=0.4, Cd= | 0.010648
|  |  |  | @ Cl=0.6, Cd= | 0.14128
alpha (deg) | Cl | Cd | Cm | Cl/Cd
-20 | -1.028 | 0.26509 | 0.004 | -3.879
-19.5 | -1.003 | 0.26476 | 0.004 | -3.787
-19 | -0.974 | 0.24786 | 0.004 | -3.931
-18.5 | -0.949 | 0.23632 | 0.003 | -4.014
-18 | -0.923 | 0.23147 | 0.003 | -3.986
-17.5 | -0.897 | 0.2359 | 0.003 | -3.801
-17 | -0.871 | 0.21747 | 0.002 | -4.005
-16.5 | -0.843 | 0.21106 | 0.002 | -3.993
-16 | -0.817 | 0.20369 | 0.002 | -4.009
-15.5 | -0.791 | 0.19881 | 0.001 | -3.977
-15 | -0.765 | 0.18723 | 0.001 | -4.083
-14.5 | -0.738 | 0.18173 | 0.001 | -4.063
-14 | -0.711 | 0.177 | 0.001 | -4.014
-13.5 | -0.684 | 0.17133 | 0 | -3.993
-13 | -0.658 | 0.16196 | 0 | -4.062
-12.5 | -0.632 | 0.15663 | 0 | -4.032
-12 | -0.605 | 0.15292 | -0.001 | -3.957
-11.5 | -0.579 | 0.15099 | -0.001 | -3.833
-11 | -0.551 | 0.14362 | -0.001 | -3.837
-10.5 | -0.525 | 0.14575 | -0.001 | -3.599
-10 | -0.498 | 0.13669 | -0.002 | -3.644
-9.5 | -0.472 | 0.13395 | -0.002 | -3.52
-9 | -0.445 | 0.11945 | -0.002 | -3.725
-8.5 | -0.418 | 0.11576 | -0.002 | -3.607
-8 | -0.391 | 0.10901 | -0.003 | -3.587
-7.5 | -0.364 | 0.10315 | -0.003 | -3.533
-7 | -0.338 | 0.10172 | -0.003 | -3.321
-6.5 | -0.311 | 0.09817 | -0.003 | -3.169
-6 | -0.284 | 0.0586 | -0.003 | -4.849
-5.5 | -0.423 | 0.05018 | -0.004 | -8.421
-5 | -0.419 | 0.04316 | -0.004 | -9.708
-4.5 | -0.389 | 0.03927 | -0.004 | -9.899
-4 | -0.346 | 0.03615 | -0.005 | -9.585
-3.5 | -0.298 | 0.03409 | -0.005 | -8.752
-3 | -0.248 | 0.03224 | -0.006 | -7.696
-2.5 | -0.243 | 0.01018 | -0.014 | -23.865
-2 | -0.177 | 0.00988 | -0.015 | -17.897
-1.5 | -0.11 | 0.00777 | -0.015 | -14.147
-1 | -0.042 | 0.00744 | -0.016 | -5.703
-0.5 | 0.025 | 0.00744 | -0.017 | 3.396
0 | 0.093 | 0.00736 | -0.017 | 12.636
0.5 | 0.161 | 0.00735 | -0.018 | 21.874
1 | 0.228 | 0.00828 | -0.019 | 27.578
1.5 | 0.295 | 0.00833 | -0.02 | 35.412
2 | 0.361 | 0.00841 | -0.02 | 42.968
2.5 | 0.426 | 0.01214 | -0.021 | 35.12
3 | 0.49 | 0.01259 | -0.022 | 38.92
3.5 | 0.552 | 0.01314 | -0.022 | 41.977
4 | 0.495 | 0.03478 | -0.01 | 14.235
4.5 | 0.536 | 0.03723 | -0.01 | 14.396
5 | 0.567 | 0.04025 | -0.009 | 14.097
5.5 | 0.58 | 0.04471 | -0.009 | 12.975
6 | 0.538 | 0.05372 | -0.009 | 10.024
6.5 | 0.382 | 0.091 | -0.009 | 4.195
7 | 0.408 | 0.10357 | -0.01 | 3.941
7.5 | 0.435 | 0.10178 | -0.011 | 4.27
8 | 0.461 | 0.10667 | -0.011 | 4.32
8.5 | 0.487 | 0.1188 | -0.011 | 4.098
9 | 0.513 | 0.12017 | -0.012 | 4.273
9.5 | 0.54 | 0.12414 | -0.013 | 4.349
10 | 0.566 | 0.12916 | -0.013 | 4.381
10.5 | 0.592 | 0.13798 | -0.014 | 4.29
11 | 0.618 | 0.1487 | -0.014 | 4.154
11.5 | 0.644 | 0.15358 | -0.015 | 4.192
12 | 0.671 | 0.15329 | -0.016 | 4.375
12.5 | 0.696 | 0.15722 | -0.016 | 4.429
13 | 0.722 | 0.16117 | -0.016 | 4.48
13.5 | 0.748 | 0.17345 | -0.017 | 4.31
14 | 0.775 | 0.18199 | -0.018 | 4.258
14.5 | 0.8 | 0.19449 | -0.019 | 4.115
15 | 0.826 | 0.19847 | -0.019 | 4.16
15.5 | 0.851 | 0.20588 | -0.019 | 4.133
16 | 0.876 | 0.21384 | -0.02 | 4.098
16.5 | 0.904 | 0.22727 | -0.021 | 3.977
17 | 0.929 | 0.23035 | -0.021 | 4.033
17.5 | 0.954 | 0.29339 | -0.022 | 3.252
18 | 0.979 | 0.24131 | -0.022 | 4.057
18.5 | 1.004 | 0.24586 | -0.023 | 4.085
19 | 1.032 | 0.2577 | -0.024 | 4.004
19.5 | 1.056 | 0.26211 | -0.024 | 4.031
20 | 1.081 | 0.27145 | -0.025 | 3.983

## 24. Re 250k Mach 0.50 (2)
BIGFOIL.COM POLAR EXPORT
NACA65-110 a=0.6
NACA65-110 a=0.6 |  |  |  | Cl Max: | 0.9927 | at alpha= | 20 | deg
XFOIL ncrit=9 |  |  |  | L/D Max: | 47.7629 | at alpha= | 3 | deg
Re: | 250000 |  |  | Cd Min: | 0.28843 | at alpha= | 20 | deg
Mach: | 0.5 |  |  | Cl=0 at alpha= | -0.66425 | deg
|  |  |  | @ Cl=0.1, Cd= | 0.010861
|  |  |  | @ Cl=0.4, Cd= | 0.010472
|  |  |  | @ Cl=0.6, Cd= | 0.016384
alpha (deg) | Cl | Cd | Cm | Cl/Cd
-20 | -0.8945 | 0.28018 | 0.0879 | -3.1926
-19.5 | -0.872 | 0.27175 | 0.0823 | -3.2088
-19 | -0.85 | 0.26419 | 0.0758 | -3.2174
-18.5 | -0.8337 | 0.25928 | 0.068 | -3.2154
-18 | -0.8067 | 0.24642 | 0.065 | -3.2737
-17.5 | -0.7839 | 0.23768 | 0.0608 | -3.2981
-17 | -0.7616 | 0.22935 | 0.0559 | -3.3207
-16.5 | -0.7399 | 0.22105 | 0.0509 | -3.3472
-16 | -0.7183 | 0.21269 | 0.0455 | -3.3772
-15.5 | -0.7022 | 0.20615 | 0.0383 | -3.4063
-15 | -0.6887 | 0.19941 | 0.0316 | -3.4537
-14.5 | -0.6629 | 0.18734 | 0.0289 | -3.5385
-14 | -0.6389 | 0.17868 | 0.0264 | -3.5757
-13.5 | -0.6201 | 0.17049 | 0.022 | -3.6372
-13 | -0.6047 | 0.16243 | 0.0163 | -3.7228
-12.5 | -0.5985 | 0.15529 | 0.0083 | -3.8541
-12 | -0.5868 | 0.14659 | 0.0025 | -4.003
-11.5 | -0.5627 | 0.13597 | 0.0029 | -4.1384
-11 | -0.5474 | 0.12786 | -0.0003 | -4.2812
-10.5 | -0.5378 | 0.11934 | -0.0055 | -4.5065
-10 | -0.5396 | 0.11045 | -0.0154 | -4.8855
-9.5 | -0.5248 | 0.10146 | -0.0148 | -5.1725
-9 | -0.5166 | 0.09329 | -0.0187 | -5.5376
-8.5 | -0.5329 | 0.08148 | -0.035 | -6.5403
-8 | -0.5361 | 0.071 | -0.0396 | -7.5507
-7.5 | -0.5354 | 0.06302 | -0.0421 | -8.4957
-7 | -0.5561 | 0.05564 | -0.0448 | -9.9946
-6 | -0.5495 | 0.03746 | -0.0484 | -14.669
-5.5 | -0.4982 | 0.02901 | -0.0503 | -17.1734
-5 | -0.445 | 0.02331 | -0.0493 | -19.0905
-4.5 | -0.3885 | 0.01939 | -0.0466 | -20.0361
-4 | -0.3316 | 0.01699 | -0.0438 | -19.5174
-3.5 | -0.2803 | 0.01492 | -0.0401 | -18.7869
-3 | -0.2317 | 0.01347 | -0.0368 | -17.2012
-2.5 | -0.2001 | 0.01047 | -0.0321 | -19.1117
-2 | -0.1531 | 0.01012 | -0.0269 | -15.1285
-1.5 | -0.1021 | 0.01071 | -0.0211 | -9.5331
-1 | -0.0417 | 0.01077 | -0.0194 | -3.8719
-0.5 | 0.0204 | 0.01078 | -0.0187 | 1.8924
0 | 0.0819 | 0.01084 | -0.018 | 7.5554
0.5 | 0.1431 | 0.01091 | -0.0171 | 13.1164
1 | 0.2044 | 0.01097 | -0.0161 | 18.6326
1.5 | 0.2646 | 0.01111 | -0.015 | 23.8164
2 | 0.3275 | 0.0112 | -0.014 | 29.2411
2.5 | 0.3936 | 0.01055 | -0.0117 | 37.3081
3 | 0.4633 | 0.0097 | -0.0095 | 47.7629
3.5 | 0.5104 | 0.01346 | -0.0086 | 37.9198
4 | 0.5917 | 0.01577 | -0.0127 | 37.5206
4.5 | 0.6236 | 0.01813 | -0.0073 | 34.396
5 | 0.6635 | 0.0204 | -0.0015 | 32.5245
5.5 | 0.7146 | 0.02404 | 0.0023 | 29.7255
6 | 0.7559 | 0.02932 | 0.0067 | 25.781
6.5 | 0.7776 | 0.03531 | 0.0118 | 22.0221
7 | 0.7821 | 0.04127 | 0.0168 | 18.9508
7.5 | 0.7599 | 0.04851 | 0.0221 | 15.6648
8 | 0.7293 | 0.05675 | 0.0227 | 12.8511
8.5 | 0.6998 | 0.06687 | 0.0185 | 10.4651
9 | 0.7184 | 0.08161 | 0.0172 | 8.8028
9.5 | 0.6642 | 0.0969 | -0.0031 | 6.8545
10 | 0.6662 | 0.10664 | -0.008 | 6.2472
10.5 | 0.6802 | 0.11485 | -0.0084 | 5.9225
11 | 0.679 | 0.1266 | -0.0152 | 5.3633
11.5 | 0.6779 | 0.13692 | -0.0246 | 4.9511
12 | 0.6937 | 0.1452 | -0.0274 | 4.7775
12.5 | 0.7111 | 0.15552 | -0.0291 | 4.5724
13 | 0.7141 | 0.16464 | -0.0388 | 4.3373
13.5 | 0.7293 | 0.17359 | -0.044 | 4.2013
14 | 0.7479 | 0.1821 | -0.048 | 4.1071
14.5 | 0.7761 | 0.19251 | -0.0489 | 4.0315
15 | 0.7935 | 0.20292 | -0.0541 | 3.9104
15.5 | 0.8044 | 0.21014 | -0.0621 | 3.8279
16 | 0.8213 | 0.21819 | -0.069 | 3.7642
16.5 | 0.8426 | 0.22676 | -0.0741 | 3.7158
17 | 0.8651 | 0.23539 | -0.0781 | 3.6752
17.5 | 0.8945 | 0.24906 | -0.0798 | 3.5915
18 | 0.9104 | 0.25616 | -0.0868 | 3.554
18.5 | 0.9273 | 0.26265 | -0.0946 | 3.5306
19 | 0.9491 | 0.27104 | -0.101 | 3.5017
19.5 | 0.9708 | 0.27977 | -0.1066 | 3.47
20 | 0.9927 | 0.28843 | -0.112 | 3.4417

## 25. Re 500k Mach 0.00 (1)
BIGFOIL.COM POLAR EXPORT
NACA65-110 a=0.6
NACA65-110 a=0.6 |  |  |  | Cl Max: | 0.733 | at alpha= | 10 | deg
JavaFoil+Calcfoil stall+Eppler ext transition |  |  |  | L/D Max: | 63.652 | at alpha= | 2.5 | deg
Re: | 500000 |  |  | Cd Min: | 0.00579 | at alpha= | 1.5 | deg
Mach: | 0 |  |  | Cl=0 at alpha= | -0.68644 | deg
|  |  |  | @ Cl=0.1, Cd= | 0.0058667
|  |  |  | @ Cl=0.4, Cd= | 0.0071909
|  |  |  | @ Cl=0.6, Cd= | 0.14374
alpha (deg) | Cl | Cd | Cm | Cl/Cd
-15 | -0.487 | 0.14244 | 0.001 | -3.417
-14.5 | -0.51 | 0.1325 | 0.001 | -3.851
-14 | -0.529 | 0.12791 | 0 | -4.137
-13.5 | -0.547 | 0.11877 | 0 | -4.607
-13 | -0.564 | 0.10807 | 0 | -5.218
-12.5 | -0.579 | 0.10373 | 0 | -5.584
-12 | -0.592 | 0.09878 | 0 | -5.997
-11.5 | -0.603 | 0.08992 | -0.001 | -6.707
-11 | -0.611 | 0.08448 | -0.001 | -7.23
-10.5 | -0.615 | 0.07859 | -0.001 | -7.83
-10 | -0.616 | 0.07215 | -0.001 | -8.539
-9.5 | -0.613 | 0.06695 | -0.001 | -9.151
-9 | -0.605 | 0.06202 | -0.002 | -9.752
-8.5 | -0.593 | 0.0577 | -0.002 | -10.268
-8 | -0.576 | 0.05464 | -0.002 | -10.537
-7.5 | -0.555 | 0.05044 | -0.002 | -10.994
-7 | -0.529 | 0.0469 | -0.003 | -11.278
-6.5 | -0.499 | 0.04402 | -0.003 | -11.345
-6 | -0.466 | 0.04134 | -0.003 | -11.28
-5.5 | -0.431 | 0.03876 | -0.004 | -11.109
-5 | -0.391 | 0.03673 | -0.004 | -10.658
-4.5 | -0.35 | 0.03466 | -0.004 | -10.111
-4 | -0.381 | 0.00949 | -0.01 | -40.186
-3.5 | -0.326 | 0.00919 | -0.011 | -35.412
-3 | -0.269 | 0.00897 | -0.012 | -29.974
-2.5 | -0.212 | 0.00866 | -0.012 | -24.414
-2 | -0.154 | 0.00851 | -0.013 | -18.044
-1.5 | -0.095 | 0.00594 | -0.013 | -16.055
-1 | -0.037 | 0.00593 | -0.014 | -6.206
-0.5 | 0.022 | 0.00589 | -0.015 | 3.712
0 | 0.081 | 0.00587 | -0.015 | 13.738
0.5 | 0.139 | 0.00586 | -0.016 | 23.762
1 | 0.198 | 0.00582 | -0.016 | 34.043
1.5 | 0.256 | 0.00579 | -0.017 | 44.265
2 | 0.314 | 0.0058 | -0.018 | 54.151
2.5 | 0.372 | 0.00584 | -0.018 | 63.652
3 | 0.429 | 0.00859 | -0.019 | 49.864
3.5 | 0.485 | 0.00883 | -0.019 | 54.925
4 | 0.54 | 0.00906 | -0.02 | 59.599
4.5 | 0.593 | 0.0109 | -0.021 | 54.382
5 | 0.642 | 0.0113 | -0.021 | 56.851
5.5 | 0.557 | 0.03783 | -0.01 | 14.716
6 | 0.592 | 0.04027 | -0.01 | 14.711
6.5 | 0.625 | 0.0427 | -0.01 | 14.631
7 | 0.653 | 0.04567 | -0.01 | 14.3
7.5 | 0.677 | 0.04963 | -0.01 | 13.648
8 | 0.698 | 0.05275 | -0.01 | 13.224
8.5 | 0.713 | 0.05681 | -0.009 | 12.557
9 | 0.725 | 0.06123 | -0.009 | 11.833
9.5 | 0.731 | 0.06605 | -0.009 | 11.073
10 | 0.733 | 0.07011 | -0.009 | 10.461
10.5 | 0.731 | 0.07719 | -0.009 | 9.475
11 | 0.725 | 0.0835 | -0.009 | 8.686
11.5 | 0.709 | 0.08878 | -0.01 | 7.983
12 | 0.688 | 0.09802 | -0.01 | 7.018
12.5 | 0.664 | 0.10478 | -0.01 | 6.338
13 | 0.638 | 0.11518 | -0.01 | 5.54
13.5 | 0.611 | 0.11366 | -0.011 | 5.373
14 | 0.582 | 0.12094 | -0.011 | 4.815
14.5 | 0.554 | 0.13054 | -0.012 | 4.241
15 | 0.525 | 0.14374 | -0.012 | 3.651

## 26. Re 500k Mach 0.00 (2)
BIGFOIL.COM POLAR EXPORT
NACA65-110 a=0.6
NACA65-110 a=0.6 |  |  |  | Cl Max: | 0.8862 | at alpha= | 20 | deg
XFOIL ncrit=9 |  |  |  | L/D Max: | 63.1851 | at alpha= | 3.5 | deg
Re: | 500000 |  |  | Cd Min: | 0.25501 | at alpha= | 20 | deg
Mach: | 0 |  |  | Cl=0 at alpha= | -0.68068 | deg
|  |  |  | @ Cl=0.1, Cd= | 0.0065343
|  |  |  | @ Cl=0.4, Cd= | 0.0065739
|  |  |  | @ Cl=0.6, Cd= | 0.012375
alpha (deg) | Cl | Cd | Cm | Cl/Cd
-20 | -0.8018 | 0.25045 | 0.0701 | -3.2014
-19.5 | -0.7844 | 0.24341 | 0.0655 | -3.2225
-19 | -0.7686 | 0.23648 | 0.0604 | -3.2502
-18.5 | -0.7555 | 0.22951 | 0.0548 | -3.2918
-18 | -0.7385 | 0.22101 | 0.0514 | -3.3415
-17.5 | -0.7209 | 0.21459 | 0.0485 | -3.3594
-17 | -0.7047 | 0.20789 | 0.0446 | -3.3898
-16.5 | -0.689 | 0.2008 | 0.0405 | -3.4313
-16 | -0.6748 | 0.19296 | 0.0353 | -3.4971
-15.5 | -0.6645 | 0.18525 | 0.0299 | -3.587
-15 | -0.652 | 0.1772 | 0.0254 | -3.6795
-14.5 | -0.6437 | 0.16706 | 0.0209 | -3.8531
-14 | -0.6264 | 0.16028 | 0.0193 | -3.9082
-13.5 | -0.6142 | 0.15298 | 0.0159 | -4.0149
-13 | -0.6042 | 0.14508 | 0.0121 | -4.1646
-12.5 | -0.5968 | 0.13636 | 0.0077 | -4.3767
-12 | -0.5925 | 0.12629 | 0.0011 | -4.6916
-11.5 | -0.5878 | 0.1167 | -0.0042 | -5.0368
-11 | -0.587 | 0.10607 | -0.01 | -5.5341
-10.5 | -0.6049 | 0.09098 | -0.018 | -6.6487
-10 | -0.6222 | 0.0771 | -0.0283 | -8.07
-9.5 | -0.6586 | 0.06559 | -0.0357 | -10.0412
-9 | -0.6812 | 0.05889 | -0.0347 | -11.5673
-8.5 | -0.6811 | 0.05264 | -0.0339 | -12.9388
-8 | -0.6697 | 0.04638 | -0.0328 | -14.4394
-7.5 | -0.6529 | 0.04043 | -0.0304 | -16.1489
-6.5 | -0.5602 | 0.02456 | -0.0325 | -22.8094
-6 | -0.5211 | 0.01773 | -0.0284 | -29.3909
-5.5 | -0.4762 | 0.01567 | -0.0262 | -30.3893
-5 | -0.4286 | 0.01434 | -0.0246 | -29.8884
-4.5 | -0.3815 | 0.01274 | -0.0229 | -29.9451
-4 | -0.3352 | 0.01128 | -0.0214 | -29.7163
-3 | -0.233 | 0.00969 | -0.0199 | -24.0454
-2.5 | -0.1945 | 0.00689 | -0.0183 | -28.2293
-2 | -0.1419 | 0.00661 | -0.0177 | -21.4675
-1.5 | -0.0892 | 0.00654 | -0.0168 | -13.6391
-1 | -0.0357 | 0.00658 | -0.016 | -5.4255
-0.5 | 0.0202 | 0.00653 | -0.0161 | 3.0934
0 | 0.0759 | 0.00653 | -0.0161 | 11.6233
0.5 | 0.1314 | 0.00654 | -0.016 | 20.0917
1 | 0.1866 | 0.00656 | -0.0159 | 28.4451
1.5 | 0.2416 | 0.0066 | -0.0157 | 36.6061
2 | 0.2947 | 0.00658 | -0.015 | 44.7872
2.5 | 0.3444 | 0.00647 | -0.0131 | 53.2303
3 | 0.3945 | 0.00652 | -0.0116 | 60.5061
3.5 | 0.4404 | 0.00697 | -0.0094 | 63.1851
4 | 0.4773 | 0.0103 | -0.0081 | 46.3398
4.5 | 0.545 | 0.01142 | -0.0113 | 47.7233
5 | 0.6153 | 0.01264 | -0.0153 | 48.6788
5.5 | 0.6507 | 0.01411 | -0.0122 | 46.1162
6 | 0.6895 | 0.01627 | -0.0095 | 42.3786
6.5 | 0.7367 | 0.01788 | -0.0083 | 41.2025
7 | 0.7841 | 0.02032 | -0.0071 | 38.5876
7.5 | 0.8291 | 0.02368 | -0.0059 | 35.0127
8 | 0.861 | 0.03213 | -0.0017 | 26.7974
9 | 0.866 | 0.05162 | 0.008 | 16.7764
9.5 | 0.8568 | 0.05879 | 0.012 | 14.5739
10 | 0.8228 | 0.06552 | 0.0159 | 12.558
10.5 | 0.7794 | 0.07547 | 0.0131 | 10.3273
11 | 0.7335 | 0.09411 | -0.0008 | 7.7941
11.5 | 0.7183 | 0.10886 | -0.01 | 6.5984
12 | 0.712 | 0.1209 | -0.0165 | 5.8892
12.5 | 0.7117 | 0.13128 | -0.0218 | 5.4212
13 | 0.7163 | 0.14034 | -0.0261 | 5.104
13.5 | 0.7267 | 0.14732 | -0.0289 | 4.9328
14 | 0.7254 | 0.15887 | -0.0334 | 4.566
14.5 | 0.7341 | 0.16862 | -0.0385 | 4.3536
15 | 0.7427 | 0.17826 | -0.0446 | 4.1664
15.5 | 0.753 | 0.1874 | -0.0501 | 4.0181
16 | 0.7662 | 0.19515 | -0.0543 | 3.9262
16.5 | 0.7808 | 0.20239 | -0.0582 | 3.8579
17 | 0.7992 | 0.20873 | -0.0605 | 3.8289
17.5 | 0.8119 | 0.21821 | -0.0647 | 3.7207
18 | 0.8256 | 0.22603 | -0.0696 | 3.6526
18.5 | 0.8384 | 0.23362 | -0.0752 | 3.5887
19 | 0.854 | 0.24141 | -0.0808 | 3.5376
19.5 | 0.8701 | 0.24839 | -0.0851 | 3.503
20 | 0.8862 | 0.25501 | -0.0894 | 3.4752

## 27. Re 500k Mach 0.10 (1)
BIGFOIL.COM POLAR EXPORT
NACA65-110 a=0.6
NACA65-110 a=0.6 |  |  |  | Cl Max: | 0.724 | at alpha= | 9.5 | deg
JavaFoil+Calcfoil stall+Eppler ext transition |  |  |  | L/D Max: | 63.679 | at alpha= | 2.5 | deg
Re: | 500000 |  |  | Cd Min: | 0.00579 | at alpha= | 2 | deg
Mach: | 0.1 |  |  | Cl=0 at alpha= | -0.68644 | deg
|  |  |  | @ Cl=0.1, Cd= | 0.0058703
|  |  |  | @ Cl=0.4, Cd= | 0.0071061
|  |  |  | @ Cl=0.6, Cd= | 0.13715
alpha (deg) | Cl | Cd | Cm | Cl/Cd
-15 | -0.444 | 0.14681 | 0.001 | -3.021
-14.5 | -0.47 | 0.14167 | 0.001 | -3.318
-14 | -0.492 | 0.13182 | 0 | -3.732
-13.5 | -0.513 | 0.12145 | 0 | -4.226
-13 | -0.533 | 0.11163 | 0 | -4.778
-12.5 | -0.552 | 0.10389 | 0 | -5.314
-12 | -0.569 | 0.09643 | 0 | -5.898
-11.5 | -0.583 | 0.0906 | -0.001 | -6.434
-11 | -0.594 | 0.08619 | -0.001 | -6.891
-10.5 | -0.602 | 0.07956 | -0.001 | -7.56
-10 | -0.605 | 0.07387 | -0.001 | -8.194
-9.5 | -0.604 | 0.06822 | -0.001 | -8.861
-9 | -0.599 | 0.06295 | -0.002 | -9.516
-8.5 | -0.589 | 0.05848 | -0.002 | -10.069
-8 | -0.574 | 0.05523 | -0.002 | -10.384
-7.5 | -0.554 | 0.05049 | -0.003 | -10.966
-7 | -0.529 | 0.04732 | -0.003 | -11.18
-6.5 | -0.5 | 0.0441 | -0.003 | -11.339
-6 | -0.468 | 0.04131 | -0.003 | -11.318
-5.5 | -0.432 | 0.03877 | -0.004 | -11.139
-5 | -0.393 | 0.03686 | -0.004 | -10.66
-4.5 | -0.352 | 0.03474 | -0.004 | -10.132
-4 | -0.383 | 0.00956 | -0.01 | -40.081
-3.5 | -0.327 | 0.00927 | -0.011 | -35.305
-3 | -0.27 | 0.009 | -0.012 | -30.028
-2.5 | -0.213 | 0.00869 | -0.012 | -24.454
-2 | -0.154 | 0.0085 | -0.013 | -18.164
-1.5 | -0.096 | 0.00597 | -0.013 | -16.05
-1 | -0.037 | 0.00593 | -0.014 | -6.236
-0.5 | 0.022 | 0.0059 | -0.015 | 3.724
0 | 0.081 | 0.00588 | -0.015 | 13.773
0.5 | 0.14 | 0.00585 | -0.016 | 23.939
1 | 0.199 | 0.00581 | -0.016 | 34.259
1.5 | 0.257 | 0.0058 | -0.017 | 44.389
2 | 0.316 | 0.00579 | -0.018 | 54.536
2.5 | 0.374 | 0.00587 | -0.018 | 63.679
3 | 0.431 | 0.00858 | -0.019 | 50.174
3.5 | 0.487 | 0.00881 | -0.019 | 55.27
4 | 0.542 | 0.00906 | -0.02 | 59.856
4.5 | 0.595 | 0.01094 | -0.021 | 54.406
5 | 0.645 | 0.01134 | -0.021 | 56.874
5.5 | 0.559 | 0.03792 | -0.01 | 14.733
6 | 0.594 | 0.0403 | -0.01 | 14.745
6.5 | 0.626 | 0.04276 | -0.01 | 14.644
7 | 0.654 | 0.04584 | -0.01 | 14.257
7.5 | 0.677 | 0.04963 | -0.01 | 13.641
8 | 0.696 | 0.05282 | -0.01 | 13.178
8.5 | 0.71 | 0.05715 | -0.009 | 12.427
9 | 0.719 | 0.06206 | -0.009 | 11.592
9.5 | 0.724 | 0.06625 | -0.009 | 10.925
10 | 0.723 | 0.07091 | -0.009 | 10.202
10.5 | 0.718 | 0.07878 | -0.009 | 9.119
11 | 0.709 | 0.08474 | -0.009 | 8.368
11.5 | 0.689 | 0.09144 | -0.01 | 7.531
12 | 0.664 | 0.1002 | -0.01 | 6.624
12.5 | 0.636 | 0.10845 | -0.01 | 5.861
13 | 0.606 | 0.11801 | -0.011 | 5.132
13.5 | 0.574 | 0.11676 | -0.011 | 4.918
14 | 0.542 | 0.12516 | -0.011 | 4.331
14.5 | 0.51 | 0.13715 | -0.012 | 3.718

## 28. Re 500k Mach 0.10 (2)
BIGFOIL.COM POLAR EXPORT
NACA65-110 a=0.6
NACA65-110 a=0.6 |  |  |  | Cl Max: | 0.8893 | at alpha= | 20 | deg
XFOIL ncrit=9 |  |  |  | L/D Max: | 62.3413 | at alpha= | 3.5 | deg
Re: | 500000 |  |  | Cd Min: | 0.25599 | at alpha= | 20 | deg
Mach: | 0.1 |  |  | Cl=0 at alpha= | -0.68117 | deg
|  |  |  | @ Cl=0.1, Cd= | 0.0065484
|  |  |  | @ Cl=0.4, Cd= | 0.0065767
|  |  |  | @ Cl=0.6, Cd= | 0.012451
alpha (deg) | Cl | Cd | Cm | Cl/Cd
-20 | -0.8045 | 0.25127 | 0.0707 | -3.2017
-19.5 | -0.7869 | 0.24419 | 0.066 | -3.2225
-19 | -0.7711 | 0.23727 | 0.0609 | -3.2499
-18.5 | -0.7577 | 0.23028 | 0.0553 | -3.2903
-18 | -0.7401 | 0.22175 | 0.052 | -3.3375
-17.5 | -0.7226 | 0.21531 | 0.049 | -3.3561
-17 | -0.7062 | 0.20855 | 0.045 | -3.3862
-16.5 | -0.6903 | 0.20141 | 0.0409 | -3.4273
-16 | -0.6761 | 0.19358 | 0.0356 | -3.4926
-15.5 | -0.6655 | 0.18587 | 0.0302 | -3.5805
-15 | -0.6527 | 0.17782 | 0.0257 | -3.6706
-14.5 | -0.6437 | 0.16776 | 0.0215 | -3.837
-14 | -0.6259 | 0.16103 | 0.0197 | -3.8869
-13.5 | -0.6137 | 0.15366 | 0.0163 | -3.9939
-13 | -0.6034 | 0.14574 | 0.0124 | -4.1402
-12.5 | -0.5959 | 0.13692 | 0.0079 | -4.3522
-12 | -0.5911 | 0.12701 | 0.0013 | -4.654
-11.5 | -0.5862 | 0.11745 | -0.0039 | -4.9911
-11 | -0.595 | 0.10452 | -0.0103 | -5.6927
-10.5 | -0.6039 | 0.09245 | -0.0167 | -6.5322
-10 | -0.6052 | 0.08398 | -0.0213 | -7.2065
-9.5 | -0.6357 | 0.06886 | -0.0341 | -9.2318
-9 | -0.6682 | 0.06078 | -0.0352 | -10.9937
-8.5 | -0.6737 | 0.05418 | -0.0345 | -12.4345
-8 | -0.6659 | 0.04757 | -0.0336 | -13.9983
-7.5 | -0.6505 | 0.04129 | -0.0313 | -15.7544
-6.5 | -0.5618 | 0.0253 | -0.0331 | -22.2055
-6 | -0.5241 | 0.01809 | -0.0288 | -28.9718
-5.5 | -0.479 | 0.01591 | -0.0265 | -30.1069
-5 | -0.4308 | 0.01448 | -0.0249 | -29.7514
-4.5 | -0.3827 | 0.01298 | -0.0233 | -29.4838
-4 | -0.3368 | 0.01134 | -0.0217 | -29.7002
-3.5 | -0.2855 | 0.01066 | -0.0208 | -26.7824
-3 | -0.2342 | 0.00975 | -0.0201 | -24.0205
-2.5 | -0.1956 | 0.00692 | -0.0185 | -28.2659
-2 | -0.1427 | 0.00663 | -0.0178 | -21.5234
-1.5 | -0.0896 | 0.00656 | -0.0169 | -13.6585
-1 | -0.0359 | 0.00659 | -0.0161 | -5.4476
-0.5 | 0.0204 | 0.00656 | -0.0162 | 3.1098
0 | 0.0765 | 0.00654 | -0.0162 | 11.6972
0.5 | 0.1322 | 0.00656 | -0.0161 | 20.1524
1 | 0.1877 | 0.00658 | -0.016 | 28.5258
1.5 | 0.243 | 0.00661 | -0.0158 | 36.7625
2 | 0.2966 | 0.0066 | -0.0151 | 44.9394
2.5 | 0.3466 | 0.00648 | -0.0132 | 53.4877
3 | 0.397 | 0.00654 | -0.0117 | 60.7034
3.5 | 0.442 | 0.00709 | -0.0093 | 62.3413
4 | 0.4788 | 0.01036 | -0.0078 | 46.2162
4.5 | 0.5466 | 0.01154 | -0.011 | 47.3657
5 | 0.6175 | 0.01275 | -0.0149 | 48.4314
5.5 | 0.6523 | 0.01436 | -0.0118 | 45.4248
6 | 0.6926 | 0.01644 | -0.0092 | 42.129
6.5 | 0.74 | 0.01819 | -0.0078 | 40.6817
7 | 0.7877 | 0.02079 | -0.0066 | 37.8884
7.5 | 0.832 | 0.02443 | -0.0052 | 34.0565
8.5 | 0.8494 | 0.04923 | 0.0044 | 17.2537
9 | 0.8487 | 0.05553 | 0.0085 | 15.2836
9.5 | 0.8447 | 0.05974 | 0.0134 | 14.1396
10 | 0.8082 | 0.06691 | 0.0161 | 12.0789
10.5 | 0.7658 | 0.07758 | 0.0118 | 9.8711
11 | 0.7266 | 0.09651 | -0.0025 | 7.5288
11.5 | 0.7145 | 0.11021 | -0.0108 | 6.4831
12 | 0.7091 | 0.12221 | -0.0173 | 5.8023
12.5 | 0.7094 | 0.13254 | -0.0225 | 5.3523
13 | 0.7143 | 0.14165 | -0.0269 | 5.0427
13.5 | 0.725 | 0.1488 | -0.0298 | 4.8723
14 | 0.7255 | 0.1597 | -0.0339 | 4.5429
14.5 | 0.7346 | 0.16941 | -0.039 | 4.3362
15 | 0.7441 | 0.17888 | -0.0448 | 4.1598
15.5 | 0.754 | 0.18815 | -0.0506 | 4.0074
16 | 0.7674 | 0.19596 | -0.0548 | 3.9161
16.5 | 0.7822 | 0.20325 | -0.0589 | 3.8485
17 | 0.8001 | 0.20967 | -0.0615 | 3.816
17.5 | 0.814 | 0.21902 | -0.0653 | 3.7166
18 | 0.8281 | 0.22686 | -0.0701 | 3.6503
18.5 | 0.8411 | 0.23445 | -0.0758 | 3.5875
19 | 0.8567 | 0.24225 | -0.0814 | 3.5364
19.5 | 0.873 | 0.24931 | -0.0859 | 3.5017
20 | 0.8893 | 0.25599 | -0.0902 | 3.474

## 29. Re 500k Mach 0.25 (1)
BIGFOIL.COM POLAR EXPORT
NACA65-110 a=0.6
NACA65-110 a=0.6 |  |  |  | Cl Max: | 0.68 | at alpha= | 8.5 | deg
JavaFoil+Calcfoil stall+Eppler ext transition |  |  |  | L/D Max: | 64.974 | at alpha= | 2.5 | deg
Re: | 500000 |  |  | Cd Min: | 0.00583 | at alpha= | 1.5 | deg
Mach: | 0.25 |  |  | Cl=0 at alpha= | -0.68853 | deg
|  |  |  | @ Cl=0.1, Cd= | 0.0059116
|  |  |  | @ Cl=0.4, Cd= | 0.14176
|  |  |  | @ Cl=0.6, Cd= | 0.14176
alpha (deg) | Cl | Cd | Cm | Cl/Cd
-13.5 | -0.16 | 0.14062 | 0 | -1.138
-13 | -0.237 | 0.13016 | 0 | -1.82
-12.5 | -0.298 | 0.1168 | 0 | -2.548
-12 | -0.352 | 0.11043 | 0 | -3.185
-11.5 | -0.4 | 0.10127 | -0.001 | -3.953
-11 | -0.443 | 0.09199 | -0.001 | -4.821
-10.5 | -0.48 | 0.08405 | -0.001 | -5.715
-10 | -0.51 | 0.07743 | -0.001 | -6.592
-9.5 | -0.533 | 0.07192 | -0.001 | -7.41
-9 | -0.547 | 0.06731 | -0.002 | -8.131
-8.5 | -0.554 | 0.06224 | -0.002 | -8.897
-8 | -0.552 | 0.05767 | -0.002 | -9.571
-7.5 | -0.542 | 0.05212 | -0.002 | -10.407
-7 | -0.525 | 0.04828 | -0.003 | -10.884
-6.5 | -0.502 | 0.045 | -0.003 | -11.155
-6 | -0.473 | 0.04196 | -0.003 | -11.266
-5.5 | -0.439 | 0.03946 | -0.004 | -11.117
-5 | -0.401 | 0.03724 | -0.004 | -10.758
-4.5 | -0.36 | 0.03507 | -0.005 | -10.266
-4 | -0.393 | 0.00965 | -0.011 | -40.674
-3.5 | -0.336 | 0.00932 | -0.011 | -35.988
-3 | -0.277 | 0.00904 | -0.012 | -30.689
-2.5 | -0.218 | 0.00881 | -0.013 | -24.77
-2 | -0.159 | 0.00853 | -0.013 | -18.588
-1.5 | -0.098 | 0.006 | -0.014 | -16.396
-1 | -0.038 | 0.00595 | -0.014 | -6.383
-0.5 | 0.023 | 0.00592 | -0.015 | 3.819
0 | 0.083 | 0.00592 | -0.016 | 14.07
0.5 | 0.144 | 0.00589 | -0.016 | 24.442
1 | 0.204 | 0.00587 | -0.017 | 34.854
1.5 | 0.264 | 0.00583 | -0.018 | 45.385
2 | 0.324 | 0.00588 | -0.018 | 55.176
2.5 | 0.384 | 0.00591 | -0.019 | 64.974
3 | 0.442 | 0.00872 | -0.019 | 50.691
3.5 | 0.5 | 0.00898 | -0.02 | 55.658
4 | 0.556 | 0.01083 | -0.021 | 51.346
4.5 | 0.609 | 0.01122 | -0.021 | 54.27
5 | 0.659 | 0.01163 | -0.022 | 56.656
5.5 | 0.57 | 0.0381 | -0.01 | 14.948
6 | 0.603 | 0.04094 | -0.01 | 14.722
6.5 | 0.631 | 0.04352 | -0.01 | 14.498
7 | 0.654 | 0.04698 | -0.01 | 13.915
7.5 | 0.67 | 0.0508 | -0.01 | 13.19
8 | 0.679 | 0.05492 | -0.009 | 12.366
8.5 | 0.68 | 0.06031 | -0.009 | 11.282
9 | 0.674 | 0.06646 | -0.009 | 10.138
9.5 | 0.659 | 0.07255 | -0.009 | 9.083
10 | 0.636 | 0.07914 | -0.01 | 8.033
10.5 | 0.605 | 0.08825 | -0.01 | 6.852
11 | 0.566 | 0.09145 | -0.01 | 6.191
11.5 | 0.509 | 0.09895 | -0.011 | 5.145
12 | 0.444 | 0.10513 | -0.011 | 4.225
12.5 | 0.373 | 0.11728 | -0.011 | 3.183
13 | 0.296 | 0.12731 | -0.012 | 2.325
13.5 | 0.206 | 0.14176 | -0.013 | 1.453

## 30. Re 500k Mach 0.25 (2)
BIGFOIL.COM POLAR EXPORT
NACA65-110 a=0.6
NACA65-110 a=0.6 |  |  |  | Cl Max: | 0.9071 | at alpha= | 20 | deg
XFOIL ncrit=9 |  |  |  | L/D Max: | 61.8524 | at alpha= | 3 | deg
Re: | 500000 |  |  | Cd Min: | 0.26147 | at alpha= | 20 | deg
Mach: | 0.25 |  |  | Cl=0 at alpha= | -0.68135 | deg
|  |  |  | @ Cl=0.1, Cd= | 0.0066536
|  |  |  | @ Cl=0.4, Cd= | 0.0066276
|  |  |  | @ Cl=0.6, Cd= | 0.012844
alpha (deg) | Cl | Cd | Cm | Cl/Cd
-20 | -0.8198 | 0.2559 | 0.074 | -3.2036
-19.5 | -0.8016 | 0.24872 | 0.0688 | -3.2229
-19 | -0.7851 | 0.24171 | 0.0635 | -3.2481
-18.5 | -0.7704 | 0.23462 | 0.058 | -3.2836
-18 | -0.7503 | 0.22594 | 0.0552 | -3.3208
-17.5 | -0.7326 | 0.21929 | 0.0516 | -3.3408
-17 | -0.7152 | 0.21218 | 0.0473 | -3.3707
-16.5 | -0.6981 | 0.2047 | 0.0429 | -3.4104
-16 | -0.6844 | 0.19703 | 0.0369 | -3.4736
-15.5 | -0.6716 | 0.18927 | 0.0317 | -3.5484
-15 | -0.6572 | 0.18114 | 0.0272 | -3.6281
-14.5 | -0.6411 | 0.17185 | 0.0248 | -3.7306
-14 | -0.6253 | 0.16478 | 0.0217 | -3.7948
-13.5 | -0.6121 | 0.15708 | 0.0179 | -3.8967
-13 | -0.6008 | 0.14893 | 0.0138 | -4.0341
-12.5 | -0.5939 | 0.1396 | 0.0075 | -4.2543
-12 | -0.5857 | 0.13051 | 0.0023 | -4.4878
-11.5 | -0.5791 | 0.1211 | -0.0027 | -4.782
-11 | -0.5815 | 0.11084 | -0.0059 | -5.2463
-10.5 | -0.5754 | 0.1029 | -0.0094 | -5.5918
-10 | -0.5738 | 0.09398 | -0.0141 | -6.1056
-9.5 | -0.5774 | 0.08397 | -0.0202 | -6.8763
-9 | -0.5946 | 0.07047 | -0.032 | -8.4376
-8.5 | -0.6267 | 0.0609 | -0.0369 | -10.2906
-8 | -0.6408 | 0.0532 | -0.0367 | -12.0451
-7.5 | -0.6263 | 0.04776 | -0.0348 | -13.1135
-7 | -0.5946 | 0.03985 | -0.0368 | -14.921
-6.5 | -0.5686 | 0.02869 | -0.0365 | -19.8188
-6 | -0.5392 | 0.02052 | -0.0312 | -26.2768
-5.5 | -0.4932 | 0.01731 | -0.0286 | -28.4922
-5 | -0.4433 | 0.01528 | -0.0267 | -29.0118
-4.5 | -0.3919 | 0.01384 | -0.0251 | -28.3165
-4 | -0.3458 | 0.01171 | -0.023 | -29.5303
-3.5 | -0.2933 | 0.0109 | -0.0219 | -26.9083
-3 | -0.2405 | 0.01 | -0.021 | -24.05
-2.5 | -0.1997 | 0.00726 | -0.0195 | -27.5069
-2 | -0.1474 | 0.00674 | -0.0183 | -21.8694
-1.5 | -0.0922 | 0.00665 | -0.0175 | -13.8647
-1 | -0.0369 | 0.00667 | -0.0166 | -5.5322
-0.5 | 0.021 | 0.00666 | -0.0166 | 3.1532
0 | 0.0789 | 0.00665 | -0.0167 | 11.8647
0.5 | 0.1369 | 0.00666 | -0.0168 | 20.5556
1 | 0.1944 | 0.00669 | -0.0168 | 29.0583
1.5 | 0.2511 | 0.00673 | -0.0164 | 37.3105
2 | 0.3066 | 0.0067 | -0.0157 | 45.7612
2.5 | 0.3587 | 0.00658 | -0.0138 | 54.5137
3 | 0.4107 | 0.00664 | -0.0122 | 61.8524
3.5 | 0.4467 | 0.00817 | -0.0083 | 54.6756
4 | 0.4868 | 0.0107 | -0.0063 | 45.4953
4.5 | 0.5555 | 0.01208 | -0.0092 | 45.9851
5 | 0.6289 | 0.01334 | -0.0131 | 47.1439
5.5 | 0.6618 | 0.01603 | -0.0092 | 41.2851
6 | 0.7093 | 0.01749 | -0.0072 | 40.5546
6.5 | 0.7584 | 0.02012 | -0.0054 | 37.6938
7 | 0.8047 | 0.02407 | -0.0034 | 33.4317
7.5 | 0.8419 | 0.02864 | -0.001 | 29.3959
8 | 0.8623 | 0.03566 | 0.0029 | 24.1812
8.5 | 0.8331 | 0.0528 | 0.0091 | 15.7784
9 | 0.8189 | 0.05957 | 0.0131 | 13.7469
9.5 | 0.7873 | 0.06574 | 0.0169 | 11.976
10 | 0.753 | 0.07396 | 0.0152 | 10.1812
10.5 | 0.7223 | 0.08504 | 0.0085 | 8.4937
11 | 0.7002 | 0.10201 | -0.0043 | 6.864
11.5 | 0.6974 | 0.11494 | -0.0119 | 6.0675
12 | 0.6989 | 0.12756 | -0.0202 | 5.479
12.5 | 0.7016 | 0.13803 | -0.0257 | 5.083
13 | 0.7081 | 0.14738 | -0.0303 | 4.8046
13.5 | 0.7183 | 0.15569 | -0.0343 | 4.6137
14 | 0.7331 | 0.16225 | -0.0363 | 4.5183
14.5 | 0.7386 | 0.17349 | -0.0414 | 4.2573
15 | 0.7508 | 0.18262 | -0.0466 | 4.1113
15.5 | 0.7608 | 0.19204 | -0.0535 | 3.9617
16 | 0.7754 | 0.20017 | -0.0579 | 3.8737
16.5 | 0.7912 | 0.20779 | -0.0623 | 3.8077
17 | 0.8082 | 0.21475 | -0.0659 | 3.7634
17.5 | 0.8268 | 0.22352 | -0.0684 | 3.699
18 | 0.8423 | 0.23151 | -0.0733 | 3.6383
18.5 | 0.8568 | 0.2392 | -0.0789 | 3.5819
19 | 0.8722 | 0.24687 | -0.0851 | 3.533
19.5 | 0.8899 | 0.25445 | -0.0899 | 3.4973
20 | 0.9071 | 0.26147 | -0.0945 | 3.4692

## 31. Re 500k Mach 0.50 (1)
BIGFOIL.COM POLAR EXPORT
NACA65-110 a=0.6
NACA65-110 a=0.6 |  |  |  | Cl Max: | 1.081 | at alpha= | 20 | deg
JavaFoil+Calcfoil stall+Eppler ext transition |  |  |  | L/D Max: | 62.651 | at alpha= | 2 | deg
Re: | 500000 |  |  | Cd Min: | 0.00577 | at alpha= | 1 | deg
Mach: | 0.5 |  |  | Cl=0 at alpha= | -0.68657 | deg
|  |  |  | @ Cl=0.1, Cd= | 0.006069
|  |  |  | @ Cl=0.4, Cd= | 0.008516
|  |  |  | @ Cl=0.6, Cd= | 0.11531
alpha (deg) | Cl | Cd | Cm | Cl/Cd
-20 | -1.028 | 0.22519 | 0.004 | -4.566
-19.5 | -1.003 | 0.21775 | 0.004 | -4.607
-19 | -0.974 | 0.2101 | 0.004 | -4.638
-18.5 | -0.949 | 0.20055 | 0.003 | -4.73
-18 | -0.923 | 0.19889 | 0.003 | -4.64
-17.5 | -0.897 | 0.19636 | 0.003 | -4.567
-17 | -0.871 | 0.183 | 0.002 | -4.76
-16.5 | -0.843 | 0.17855 | 0.002 | -4.721
-16 | -0.817 | 0.17458 | 0.002 | -4.678
-15.5 | -0.791 | 0.17022 | 0.001 | -4.645
-15 | -0.765 | 0.15979 | 0.001 | -4.785
-14.5 | -0.738 | 0.15462 | 0.001 | -4.776
-14 | -0.711 | 0.14697 | 0.001 | -4.836
-13.5 | -0.684 | 0.13994 | 0 | -4.889
-13 | -0.658 | 0.1372 | 0 | -4.795
-12.5 | -0.632 | 0.13227 | 0 | -4.775
-12 | -0.605 | 0.12872 | -0.001 | -4.701
-11.5 | -0.579 | 0.12671 | -0.001 | -4.568
-11 | -0.551 | 0.11717 | -0.001 | -4.704
-10.5 | -0.525 | 0.1194 | -0.001 | -4.394
-10 | -0.498 | 0.11277 | -0.002 | -4.418
-9.5 | -0.472 | 0.11002 | -0.002 | -4.286
-9 | -0.445 | 0.09884 | -0.002 | -4.503
-8.5 | -0.418 | 0.09781 | -0.002 | -4.271
-8 | -0.391 | 0.09022 | -0.003 | -4.336
-7.5 | -0.365 | 0.08722 | -0.003 | -4.18
-7 | -0.338 | 0.08337 | -0.003 | -4.053
-6.5 | -0.311 | 0.08037 | -0.003 | -3.873
-6 | -0.284 | 0.05279 | -0.003 | -5.384
-5.5 | -0.423 | 0.04557 | -0.004 | -9.275
-5 | -0.419 | 0.04002 | -0.004 | -10.471
-4.5 | -0.389 | 0.0372 | -0.004 | -10.452
-4 | -0.347 | 0.03446 | -0.005 | -10.063
-3.5 | -0.299 | 0.03226 | -0.006 | -9.267
-3 | -0.308 | 0.00907 | -0.013 | -33.955
-2.5 | -0.243 | 0.00918 | -0.014 | -26.493
-2 | -0.177 | 0.00883 | -0.015 | -20.033
-1.5 | -0.11 | 0.00612 | -0.015 | -17.974
-1 | -0.042 | 0.00611 | -0.016 | -6.951
-0.5 | 0.025 | 0.00605 | -0.017 | 4.172
0 | 0.093 | 0.00607 | -0.017 | 15.321
0.5 | 0.161 | 0.00606 | -0.018 | 26.519
1 | 0.229 | 0.00577 | -0.019 | 39.624
1.5 | 0.295 | 0.00578 | -0.02 | 51.141
2 | 0.362 | 0.00578 | -0.02 | 62.651
2.5 | 0.427 | 0.01046 | -0.021 | 40.829
3 | 0.491 | 0.01089 | -0.022 | 45.08
3.5 | 0.553 | 0.01138 | -0.022 | 48.606
4 | 0.612 | 0.01193 | -0.023 | 51.289
4.5 | 0.537 | 0.03524 | -0.01 | 15.232
5 | 0.568 | 0.038 | -0.01 | 14.936
5.5 | 0.58 | 0.04214 | -0.01 | 13.774
6 | 0.539 | 0.0489 | -0.009 | 11.015
6.5 | 0.382 | 0.0556 | -0.01 | 6.868
7 | 0.408 | 0.08567 | -0.011 | 4.767
7.5 | 0.435 | 0.08638 | -0.011 | 5.033
8 | 0.461 | 0.08841 | -0.011 | 5.213
8.5 | 0.487 | 0.09837 | -0.011 | 4.951
9 | 0.514 | 0.10087 | -0.013 | 5.093
9.5 | 0.54 | 0.10309 | -0.013 | 5.238
10 | 0.566 | 0.10901 | -0.013 | 5.192
10.5 | 0.592 | 0.11217 | -0.014 | 5.277
11 | 0.618 | 0.12237 | -0.014 | 5.048
11.5 | 0.644 | 0.13002 | -0.015 | 4.955
12 | 0.671 | 0.12903 | -0.016 | 5.198
12.5 | 0.696 | 0.13256 | -0.016 | 5.254
13 | 0.722 | 0.13629 | -0.017 | 5.298
13.5 | 0.748 | 0.14432 | -0.017 | 5.181
14 | 0.775 | 0.14799 | -0.019 | 5.238
14.5 | 0.8 | 0.16283 | -0.019 | 4.916
15 | 0.826 | 0.16681 | -0.019 | 4.95
15.5 | 0.851 | 0.17496 | -0.019 | 4.864
16 | 0.877 | 0.1795 | -0.02 | 4.883
16.5 | 0.904 | 0.18767 | -0.021 | 4.817
17 | 0.929 | 0.19107 | -0.021 | 4.862
17.5 | 0.954 | 0.24119 | -0.022 | 3.956
18 | 0.979 | 0.20037 | -0.022 | 4.887
18.5 | 1.005 | 0.20669 | -0.023 | 4.861
19 | 1.032 | 0.21733 | -0.024 | 4.747
19.5 | 1.057 | 0.21919 | -0.024 | 4.82
20 | 1.081 | 0.22545 | -0.025 | 4.796

## 32. Re 500k Mach 0.50 (2)
BIGFOIL.COM POLAR EXPORT
NACA65-110 a=0.6
NACA65-110 a=0.6 |  |  |  | Cl Max: | 0.9961 | at alpha= | 20 | deg
XFOIL ncrit=9 |  |  |  | L/D Max: | 58.8126 | at alpha= | 2.5 | deg
Re: | 500000 |  |  | Cd Min: | 0.28906 | at alpha= | 20 | deg
Mach: | 0.5 |  |  | Cl=0 at alpha= | -0.68532 | deg
|  |  |  | @ Cl=0.1, Cd= | 0.0071029
|  |  |  | @ Cl=0.4, Cd= | 0.0070084
|  |  |  | @ Cl=0.6, Cd= | 0.014082
alpha (deg) | Cl | Cd | Cm | Cl/Cd
-20 | -0.8977 | 0.28098 | 0.0881 | -3.1949
-19 | -0.8535 | 0.26298 | 0.0776 | -3.2455
-18.5 | -0.8313 | 0.25457 | 0.0731 | -3.2655
-18 | -0.809 | 0.2463 | 0.068 | -3.2846
-17.5 | -0.787 | 0.23786 | 0.0628 | -3.3087
-17 | -0.7646 | 0.22916 | 0.0569 | -3.3365
-16.5 | -0.7467 | 0.22141 | 0.05 | -3.3725
-15.5 | -0.7025 | 0.20276 | 0.0417 | -3.4647
-15 | -0.6814 | 0.19461 | 0.0374 | -3.5014
-14.5 | -0.6614 | 0.18637 | 0.0328 | -3.5489
-14 | -0.642 | 0.17784 | 0.028 | -3.61
-13.5 | -0.6264 | 0.16929 | 0.0214 | -3.7002
-12 | -0.5777 | 0.14263 | 0.0092 | -4.0503
-11.5 | -0.5631 | 0.13439 | 0.0051 | -4.19
-11 | -0.5511 | 0.12569 | 0.0005 | -4.3846
-10.5 | -0.5423 | 0.11631 | -0.0068 | -4.6625
-10 | -0.5331 | 0.10709 | -0.0122 | -4.9781
-9.5 | -0.5265 | 0.09729 | -0.0179 | -5.4117
-9 | -0.5302 | 0.08626 | -0.0234 | -6.1465
-8.5 | -0.5281 | 0.0779 | -0.027 | -6.7792
-8 | -0.5307 | 0.06684 | -0.0359 | -7.9399
-7.5 | -0.5448 | 0.05684 | -0.0442 | -9.5848
-7 | -0.5639 | 0.04915 | -0.0475 | -11.473
-6.5 | -0.5532 | 0.04108 | -0.0506 | -13.4664
-6 | -0.5556 | 0.0326 | -0.0449 | -17.0429
-5.5 | -0.535 | 0.02611 | -0.0398 | -20.4902
-5 | -0.4938 | 0.02066 | -0.0357 | -23.9013
-4.5 | -0.4379 | 0.01719 | -0.0327 | -25.4741
-4 | -0.3801 | 0.01422 | -0.03 | -26.73
-3.5 | -0.3249 | 0.01229 | -0.0276 | -26.4361
-3 | -0.2672 | 0.01106 | -0.0256 | -24.1591
-2.5 | -0.2074 | 0.01007 | -0.0243 | -20.5958
-2 | -0.1653 | 0.00726 | -0.0217 | -22.7686
-1.5 | -0.1033 | 0.00707 | -0.0205 | -14.611
-1 | -0.0416 | 0.00711 | -0.019 | -5.8509
-0.5 | 0.0245 | 0.0071 | -0.0191 | 3.4507
0 | 0.0905 | 0.0071 | -0.0192 | 12.7465
0.5 | 0.1565 | 0.00712 | -0.0194 | 21.9803
1 | 0.2221 | 0.00715 | -0.0194 | 31.0629
1.5 | 0.2875 | 0.0072 | -0.0192 | 39.9306
2 | 0.3507 | 0.00709 | -0.018 | 49.464
2.5 | 0.4111 | 0.00699 | -0.0159 | 58.8126
3 | 0.4558 | 0.00814 | -0.0116 | 55.9951
3.5 | 0.4831 | 0.01089 | -0.0058 | 44.3618
4 | 0.5312 | 0.01194 | -0.0018 | 44.4891
4.5 | 0.5936 | 0.01387 | -0.0012 | 42.7974
5 | 0.6719 | 0.01647 | -0.0034 | 40.7954
5.5 | 0.7203 | 0.02069 | 0.0002 | 34.8139
6 | 0.7661 | 0.0247 | 0.0045 | 31.0162
6.5 | 0.7914 | 0.03083 | 0.0097 | 25.6698
7 | 0.7946 | 0.03756 | 0.0153 | 21.1555
7.5 | 0.7742 | 0.04401 | 0.0212 | 17.5915
8 | 0.7455 | 0.05135 | 0.023 | 14.518
8.5 | 0.7145 | 0.06093 | 0.0196 | 11.7266
9 | 0.6841 | 0.07645 | 0.0094 | 8.9483
9.5 | 0.6702 | 0.0874 | 0.005 | 7.6682
10 | 0.6682 | 0.10122 | -0.0049 | 6.6015
10.5 | 0.6717 | 0.11351 | -0.0143 | 5.9175
11 | 0.6788 | 0.12278 | -0.0189 | 5.5286
11.5 | 0.6879 | 0.13212 | -0.0234 | 5.2066
12 | 0.6949 | 0.14206 | -0.0264 | 4.8916
12.5 | 0.7073 | 0.15224 | -0.0318 | 4.646
13 | 0.721 | 0.16222 | -0.0375 | 4.4446
13.5 | 0.733 | 0.17219 | -0.0452 | 4.2569
14 | 0.7498 | 0.1814 | -0.0503 | 4.1334
14.5 | 0.7687 | 0.18991 | -0.055 | 4.0477
15 | 0.7921 | 0.19906 | -0.0568 | 3.9792
15.5 | 0.8102 | 0.20852 | -0.0625 | 3.8855
16 | 0.8262 | 0.21746 | -0.0692 | 3.7993
16.5 | 0.8459 | 0.22666 | -0.076 | 3.732
17 | 0.867 | 0.23561 | -0.0813 | 3.6798
17.5 | 0.8882 | 0.24425 | -0.0864 | 3.6364
18 | 0.9096 | 0.2527 | -0.0914 | 3.5995
18.5 | 0.9324 | 0.26165 | -0.0955 | 3.5635
19 | 0.955 | 0.27178 | -0.1003 | 3.5139
19.5 | 0.9737 | 0.27991 | -0.1076 | 3.4786
20 | 0.9961 | 0.28906 | -0.1139 | 3.446

## 33. Re 750k Mach 0.00 (1)
BIGFOIL.COM POLAR EXPORT
NACA65-110 a=0.6
NACA65-110 a=0.6 |  |  |  | Cl Max: | 0.773 | at alpha= | 6.5 | deg
JavaFoil+Calcfoil stall+Eppler ext transition |  |  |  | L/D Max: | 71.288 | at alpha= | 2.5 | deg
Re: | 750000 |  |  | Cd Min: | 0.00517 | at alpha= | 1 | deg
Mach: | 0 |  |  | Cl=0 at alpha= | -0.68644 | deg
|  |  |  | @ Cl=0.1, Cd= | 0.0052369
|  |  |  | @ Cl=0.4, Cd= | 0.0065414
|  |  |  | @ Cl=0.6, Cd= | 0.0088948
alpha (deg) | Cl | Cd | Cm | Cl/Cd
-15.5 | -0.462 | 0.14399 | 0.001 | -3.211
-15 | -0.487 | 0.13687 | 0.001 | -3.558
-14.5 | -0.511 | 0.12767 | 0.001 | -3.999
-14 | -0.529 | 0.11993 | 0 | -4.414
-13.5 | -0.547 | 0.11193 | 0 | -4.89
-13 | -0.564 | 0.10512 | 0 | -5.367
-12.5 | -0.579 | 0.09849 | 0 | -5.883
-12 | -0.593 | 0.09171 | 0 | -6.461
-11.5 | -0.603 | 0.08631 | -0.001 | -6.99
-11 | -0.611 | 0.07977 | -0.001 | -7.659
-10.5 | -0.616 | 0.07462 | -0.001 | -8.249
-10 | -0.616 | 0.06925 | -0.001 | -8.9
-9.5 | -0.613 | 0.06523 | -0.002 | -9.397
-9 | -0.605 | 0.0602 | -0.002 | -10.052
-8.5 | -0.593 | 0.05596 | -0.002 | -10.595
-8 | -0.576 | 0.0528 | -0.002 | -10.911
-7.5 | -0.555 | 0.04872 | -0.003 | -11.39
-7 | -0.529 | 0.0458 | -0.003 | -11.561
-6.5 | -0.5 | 0.04296 | -0.003 | -11.63
-6 | -0.467 | 0.04011 | -0.004 | -11.648
-5.5 | -0.432 | 0.03743 | -0.004 | -11.541
-5 | -0.487 | 0.00947 | -0.009 | -51.373
-4.5 | -0.435 | 0.00905 | -0.01 | -48.125
-4 | -0.381 | 0.00875 | -0.01 | -43.576
-3.5 | -0.326 | 0.00853 | -0.011 | -38.151
-3 | -0.269 | 0.00827 | -0.012 | -32.507
-2.5 | -0.212 | 0.00798 | -0.012 | -26.522
-2 | -0.154 | 0.0078 | -0.013 | -19.702
-1.5 | -0.095 | 0.00532 | -0.013 | -17.94
-1 | -0.037 | 0.00529 | -0.014 | -6.957
-0.5 | 0.022 | 0.00524 | -0.015 | 4.174
0 | 0.081 | 0.00525 | -0.015 | 15.355
0.5 | 0.139 | 0.00521 | -0.016 | 26.719
1 | 0.198 | 0.00517 | -0.016 | 38.294
1.5 | 0.256 | 0.00518 | -0.017 | 49.442
2 | 0.314 | 0.00519 | -0.018 | 60.578
2.5 | 0.372 | 0.00522 | -0.018 | 71.288
3 | 0.429 | 0.00791 | -0.019 | 54.167
3.5 | 0.485 | 0.00811 | -0.019 | 59.805
4 | 0.54 | 0.00833 | -0.02 | 64.836
4.5 | 0.593 | 0.00864 | -0.021 | 68.618
5 | 0.643 | 0.01046 | -0.021 | 61.465
5.5 | 0.69 | 0.01089 | -0.022 | 63.338
6 | 0.734 | 0.01135 | -0.022 | 64.627
6.5 | 0.773 | 0.01176 | -0.023 | 65.738
7 | 0.655 | 0.04392 | -0.011 | 14.918
7.5 | 0.678 | 0.04821 | -0.01 | 14.064
8 | 0.698 | 0.05136 | -0.01 | 13.592
8.5 | 0.714 | 0.05531 | -0.01 | 12.907
9 | 0.725 | 0.05983 | -0.01 | 12.119
9.5 | 0.732 | 0.0631 | -0.01 | 11.596
10 | 0.734 | 0.06726 | -0.01 | 10.91
10.5 | 0.732 | 0.07402 | -0.01 | 9.884
11 | 0.725 | 0.07919 | -0.01 | 9.16
11.5 | 0.709 | 0.08428 | -0.01 | 8.412

## 34. Re 750k Mach 0.00 (2)
BIGFOIL.COM POLAR EXPORT
NACA65-110 a=0.6
NACA65-110 a=0.6 |  |  |  | Cl Max: | 0.9421 | at alpha= | 9 | deg
XFOIL ncrit=9 |  |  |  | L/D Max: | 70.0345 | at alpha= | 3 | deg
Re: | 750000 |  |  | Cd Min: | 0.24973 | at alpha= | -20 | deg
Mach: | 0 |  |  | Cl=0 at alpha= | -0.68473 | deg
|  |  |  | @ Cl=0.1, Cd= | 0.005494
|  |  |  | @ Cl=0.4, Cd= | 0.0057702
|  |  |  | @ Cl=0.6, Cd= | 0.011317
alpha (deg) | Cl | Cd | Cm | Cl/Cd
-20 | -0.802 | 0.24973 | 0.0697 | -3.2115
-19.5 | -0.7863 | 0.24268 | 0.0649 | -3.2401
-19 | -0.7705 | 0.23555 | 0.0603 | -3.2711
-18.5 | -0.754 | 0.22802 | 0.0571 | -3.3067
-18 | -0.7376 | 0.22153 | 0.0531 | -3.3296
-17.5 | -0.7214 | 0.21496 | 0.0491 | -3.356
-17 | -0.7054 | 0.20767 | 0.0449 | -3.3967
-16.5 | -0.6912 | 0.19943 | 0.0396 | -3.4659
-16 | -0.6784 | 0.19148 | 0.0346 | -3.5429
-15 | -0.6533 | 0.1744 | 0.0269 | -3.746
-14.5 | -0.6382 | 0.16781 | 0.0239 | -3.8031
-14 | -0.6255 | 0.16042 | 0.0201 | -3.8991
-13.5 | -0.615 | 0.15239 | 0.0162 | -4.0357
-13 | -0.6067 | 0.14329 | 0.0114 | -4.2341
-12.5 | -0.6008 | 0.13316 | 0.0057 | -4.5119
-12 | -0.5959 | 0.12339 | 0.0009 | -4.8294
-11.5 | -0.5934 | 0.11328 | -0.004 | -5.2383
-11 | -0.6087 | 0.10054 | -0.0098 | -6.0543
-10.5 | -0.6192 | 0.08787 | -0.0172 | -7.0468
-10 | -0.6304 | 0.07523 | -0.0275 | -8.3796
-9.5 | -0.6878 | 0.05992 | -0.0357 | -11.4786
-9 | -0.7049 | 0.05361 | -0.0338 | -13.1487
-8.5 | -0.6959 | 0.04885 | -0.0329 | -14.2456
-8 | -0.7062 | 0.03251 | -0.0292 | -21.7225
-7.5 | -0.6575 | 0.02903 | -0.0313 | -22.649
-7 | -0.6325 | 0.01991 | -0.0256 | -31.768
-6.5 | -0.5918 | 0.01696 | -0.0235 | -34.8939
-6 | -0.5442 | 0.01526 | -0.0222 | -35.6619
-5.5 | -0.4954 | 0.01362 | -0.021 | -36.373
-5 | -0.4461 | 0.01232 | -0.0199 | -36.2094
-4.5 | -0.3984 | 0.01086 | -0.0188 | -36.6851
-4 | -0.3466 | 0.01014 | -0.0183 | -34.1815
-3.5 | -0.2948 | 0.00931 | -0.0177 | -31.6649
-3 | -0.241 | 0.0088 | -0.0175 | -27.3864
-2.5 | -0.1942 | 0.00688 | -0.0171 | -28.2267
-2 | -0.1446 | 0.00579 | -0.0165 | -24.9741
-1.5 | -0.0896 | 0.00562 | -0.0164 | -15.9431
-1 | -0.0355 | 0.00553 | -0.016 | -6.4195
-0.5 | 0.0208 | 0.00549 | -0.0161 | 3.7887
0 | 0.0775 | 0.00549 | -0.0164 | 14.1166
0.5 | 0.1338 | 0.0055 | -0.0166 | 24.3273
1 | 0.1902 | 0.00548 | -0.0168 | 34.708
1.5 | 0.2461 | 0.00549 | -0.0168 | 44.827
2 | 0.3006 | 0.00549 | -0.0164 | 54.7541
2.5 | 0.3542 | 0.00555 | -0.0159 | 63.8198
3 | 0.4062 | 0.0058 | -0.0151 | 70.0345
4 | 0.4835 | 0.0094 | -0.0103 | 51.4362
4.5 | 0.5312 | 0.01001 | -0.0087 | 53.0669
5 | 0.5885 | 0.01116 | -0.0097 | 52.733
5.5 | 0.6566 | 0.01209 | -0.0131 | 54.3093
6 | 0.7045 | 0.01319 | -0.0125 | 53.4117
6.5 | 0.7449 | 0.0153 | -0.0102 | 48.6863
7 | 0.7915 | 0.01702 | -0.009 | 46.5041
7.5 | 0.8385 | 0.01859 | -0.008 | 45.1049
8 | 0.8815 | 0.02133 | -0.0069 | 41.3268
8.5 | 0.9178 | 0.02607 | -0.0045 | 35.2052
9 | 0.9421 | 0.0323 | -0.0009 | 29.1672
9.5 | 0.9271 | 0.04346 | 0.0056 | 21.3323
10 | 0.8537 | 0.06066 | 0.015 | 14.0735
10.5 | 0.8108 | 0.06933 | 0.0152 | 11.6948
11 | 0.7587 | 0.08439 | 0.0061 | 8.9904
11.5 | 0.7251 | 0.10198 | -0.0062 | 7.1102
12 | 0.7193 | 0.11765 | -0.0155 | 6.1139
12.5 | 0.7159 | 0.12937 | -0.0215 | 5.5337
13 | 0.7196 | 0.13875 | -0.0263 | 5.1863
13.5 | 0.7284 | 0.14639 | -0.03 | 4.9757
14 | 0.737 | 0.15422 | -0.0337 | 4.7789

## 35. Re 750k Mach 0.10 (1)
BIGFOIL.COM POLAR EXPORT
NACA65-110 a=0.6
NACA65-110 a=0.6 |  |  |  | Cl Max: | 0.775 | at alpha= | 6.5 | deg
JavaFoil+Calcfoil stall+Eppler ext transition |  |  |  | L/D Max: | 71.333 | at alpha= | 2.5 | deg
Re: | 750000 |  |  | Cd Min: | 0.00517 | at alpha= | 1.5 | deg
Mach: | 0.1 |  |  | Cl=0 at alpha= | -0.68644 | deg
|  |  |  | @ Cl=0.1, Cd= | 0.0052364
|  |  |  | @ Cl=0.4, Cd= | 0.0064533
|  |  |  | @ Cl=0.6, Cd= | 0.0088143
alpha (deg) | Cl | Cd | Cm | Cl/Cd
-15 | -0.444 | 0.13655 | 0.001 | -3.25
-14.5 | -0.47 | 0.12883 | 0.001 | -3.65
-14 | -0.492 | 0.12188 | 0 | -4.038
-13.5 | -0.513 | 0.11323 | 0 | -4.534
-13 | -0.534 | 0.10753 | 0 | -4.962
-12.5 | -0.552 | 0.09764 | 0 | -5.657
-12 | -0.569 | 0.09219 | 0 | -6.171
-11.5 | -0.583 | 0.08679 | -0.001 | -6.718
-11 | -0.594 | 0.08044 | -0.001 | -7.386
-10.5 | -0.602 | 0.07568 | -0.001 | -7.95
-10 | -0.605 | 0.06978 | -0.001 | -8.677
-9.5 | -0.605 | 0.06539 | -0.002 | -9.248
-9 | -0.599 | 0.06129 | -0.002 | -9.779
-8.5 | -0.589 | 0.05676 | -0.002 | -10.38
-8 | -0.574 | 0.05336 | -0.002 | -10.754
-7.5 | -0.554 | 0.0488 | -0.003 | -11.353
-7 | -0.53 | 0.04575 | -0.003 | -11.575
-6.5 | -0.5 | 0.0431 | -0.003 | -11.609
-6 | -0.468 | 0.04035 | -0.004 | -11.606
-5.5 | -0.433 | 0.03771 | -0.004 | -11.481
-5 | -0.394 | 0.0356 | -0.005 | -11.078
-4.5 | -0.437 | 0.00911 | -0.01 | -47.987
-4 | -0.383 | 0.00882 | -0.01 | -43.447
-3.5 | -0.327 | 0.00852 | -0.011 | -38.376
-3 | -0.27 | 0.00826 | -0.012 | -32.707
-2.5 | -0.213 | 0.00804 | -0.012 | -26.423
-2 | -0.154 | 0.00778 | -0.013 | -19.843
-1.5 | -0.096 | 0.00533 | -0.013 | -17.964
-1 | -0.037 | 0.00529 | -0.014 | -6.992
-0.5 | 0.022 | 0.00528 | -0.015 | 4.168
0 | 0.081 | 0.00523 | -0.015 | 15.478
0.5 | 0.14 | 0.00525 | -0.016 | 26.681
1 | 0.199 | 0.00521 | -0.016 | 38.232
1.5 | 0.257 | 0.00517 | -0.017 | 49.799
2 | 0.316 | 0.00517 | -0.018 | 61.029
2.5 | 0.374 | 0.00524 | -0.018 | 71.333
3 | 0.431 | 0.0079 | -0.019 | 54.541
3.5 | 0.487 | 0.00811 | -0.019 | 60.049
4 | 0.543 | 0.00845 | -0.02 | 64.211
4.5 | 0.595 | 0.00863 | -0.021 | 68.986
5 | 0.646 | 0.01051 | -0.021 | 61.446
5.5 | 0.693 | 0.01092 | -0.022 | 63.452
6 | 0.736 | 0.01142 | -0.022 | 64.424
6.5 | 0.775 | 0.01186 | -0.023 | 65.337
7 | 0.655 | 0.04433 | -0.011 | 14.776
7.5 | 0.678 | 0.04848 | -0.01 | 13.978
8 | 0.697 | 0.05142 | -0.01 | 13.545
8.5 | 0.711 | 0.05568 | -0.01 | 12.763
9 | 0.72 | 0.05977 | -0.01 | 12.042
9.5 | 0.724 | 0.0639 | -0.01 | 11.334
10 | 0.724 | 0.06826 | -0.01 | 10.601
10.5 | 0.718 | 0.07443 | -0.01 | 9.653
11 | 0.709 | 0.08066 | -0.01 | 8.793
11.5 | 0.689 | 0.08594 | -0.01 | 8.016

## 36. Re 750k Mach 0.10 (2)
BIGFOIL.COM POLAR EXPORT
NACA65-110 a=0.6
NACA65-110 a=0.6 |  |  |  | Cl Max: | 0.9334 | at alpha= | 9 | deg
XFOIL ncrit=9 |  |  |  | L/D Max: | 70.0858 | at alpha= | 3 | deg
Re: | 750000 |  |  | Cd Min: | 0.05662 | at alpha= | 9.5 | deg
Mach: | 0.1 |  |  | Cl=0 at alpha= | -99 | deg
|  |  |  | @ Cl=0.1, Cd= | 0.0055039
|  |  |  | @ Cl=0.4, Cd= | 0.0057871
|  |  |  | @ Cl=0.6, Cd= | 0.011339
alpha (deg) | Cl | Cd | Cm | Cl/Cd
0 | 0.0779 | 0.0055 | -0.0165 | 14.1636
0.5 | 0.1347 | 0.00551 | -0.0167 | 24.4465
1 | 0.1914 | 0.0055 | -0.0169 | 34.8
1.5 | 0.2476 | 0.00551 | -0.0169 | 44.9365
2 | 0.3023 | 0.0055 | -0.0165 | 54.9636
2.5 | 0.3565 | 0.00557 | -0.016 | 64.0036
3 | 0.4086 | 0.00583 | -0.0152 | 70.0858
3.5 | 0.4451 | 0.0081 | -0.0127 | 54.9506
4 | 0.4862 | 0.00945 | -0.0103 | 51.4497
4.5 | 0.5338 | 0.01006 | -0.0086 | 53.0616
5 | 0.5912 | 0.01121 | -0.0095 | 52.7386
5.5 | 0.6593 | 0.01221 | -0.0128 | 53.9967
6 | 0.7064 | 0.01347 | -0.0119 | 52.4425
6.5 | 0.7481 | 0.01553 | -0.0098 | 48.1713
7 | 0.795 | 0.0174 | -0.0085 | 45.6897
7.5 | 0.8422 | 0.01897 | -0.0075 | 44.3964
8 | 0.8824 | 0.02306 | -0.0058 | 38.2654
8.5 | 0.9177 | 0.02742 | -0.0032 | 33.4683
9 | 0.9334 | 0.03505 | 0.0013 | 26.6305
9.5 | 0.8531 | 0.05662 | 0.0112 | 15.0671

## 37. Re 750k Mach 0.25 (1)
BIGFOIL.COM POLAR EXPORT
NACA65-110 a=0.6
NACA65-110 a=0.6 |  |  |  | Cl Max: | 0.746 | at alpha= | 6 | deg
JavaFoil+Calcfoil stall+Eppler ext transition |  |  |  | L/D Max: | 72.618 | at alpha= | 2.5 | deg
Re: | 750000 |  |  | Cd Min: | 0.00521 | at alpha= | 1.5 | deg
Mach: | 0.25 |  |  | Cl=0 at alpha= | -0.68853 | deg
|  |  |  | @ Cl=0.1, Cd= | 0.0052716
|  |  |  | @ Cl=0.4, Cd= | 0.0060431
|  |  |  | @ Cl=0.6, Cd= | 0.08528
alpha (deg) | Cl | Cd | Cm | Cl/Cd
-13.5 | -0.16 | 0.11016 | 0 | -1.454
-13 | -0.237 | 0.10615 | 0 | -2.233
-12.5 | -0.298 | 0.1109 | 0 | -2.685
-12 | -0.352 | 0.10198 | -0.001 | -3.45
-11.5 | -0.401 | 0.09616 | -0.001 | -4.165
-11 | -0.444 | 0.08811 | -0.001 | -5.035
-10.5 | -0.481 | 0.08219 | -0.001 | -5.847
-10 | -0.511 | 0.07426 | -0.001 | -6.876
-9.5 | -0.533 | 0.07006 | -0.002 | -7.611
-9 | -0.548 | 0.06457 | -0.002 | -8.48
-8.5 | -0.554 | 0.05881 | -0.002 | -9.419
-8 | -0.552 | 0.05592 | -0.002 | -9.875
-7.5 | -0.543 | 0.05081 | -0.003 | -10.681
-7 | -0.526 | 0.0472 | -0.003 | -11.138
-6.5 | -0.502 | 0.04366 | -0.003 | -11.502
-6 | -0.473 | 0.04105 | -0.003 | -11.523
-5.5 | -0.439 | 0.0383 | -0.004 | -11.467
-5 | -0.401 | 0.03631 | -0.004 | -11.052
-4.5 | -0.447 | 0.00928 | -0.01 | -48.194
-4 | -0.393 | 0.00891 | -0.011 | -44.085
-3.5 | -0.336 | 0.00865 | -0.011 | -38.796
-3 | -0.277 | 0.00838 | -0.012 | -33.118
-2.5 | -0.218 | 0.00807 | -0.013 | -27.053
-2 | -0.159 | 0.00792 | -0.013 | -20.021
-1.5 | -0.098 | 0.00535 | -0.014 | -18.408
-1 | -0.038 | 0.00529 | -0.014 | -7.188
-0.5 | 0.023 | 0.00529 | -0.015 | 4.27
0 | 0.083 | 0.00528 | -0.016 | 15.757
0.5 | 0.144 | 0.00525 | -0.016 | 27.398
1 | 0.205 | 0.00525 | -0.017 | 38.928
1.5 | 0.265 | 0.00521 | -0.018 | 50.785
2 | 0.324 | 0.00522 | -0.018 | 62.182
2.5 | 0.384 | 0.00529 | -0.019 | 72.618
3 | 0.442 | 0.00802 | -0.019 | 55.166
3.5 | 0.5 | 0.00825 | -0.02 | 60.568
4 | 0.556 | 0.00853 | -0.021 | 65.213
4.5 | 0.61 | 0.01038 | -0.021 | 58.748
5 | 0.659 | 0.01078 | -0.022 | 61.14
5.5 | 0.705 | 0.01123 | -0.022 | 62.798
6 | 0.746 | 0.01171 | -0.023 | 63.711
6.5 | 0.632 | 0.04216 | -0.011 | 15.002
7 | 0.655 | 0.04554 | -0.011 | 14.374
7.5 | 0.67 | 0.0492 | -0.01 | 13.628
8 | 0.68 | 0.05327 | -0.01 | 12.758
8.5 | 0.681 | 0.05825 | -0.01 | 11.688
9 | 0.674 | 0.06379 | -0.009 | 10.565
9.5 | 0.659 | 0.06916 | -0.009 | 9.529
10 | 0.636 | 0.07286 | -0.01 | 8.729
10.5 | 0.605 | 0.07832 | -0.01 | 7.723
11 | 0.566 | 0.08528 | -0.011 | 6.642

## 38. Re 750k Mach 0.25 (2)
BIGFOIL.COM POLAR EXPORT
NACA65-110 a=0.6
NACA65-110 a=0.6 |  |  |  | Cl Max: | 0.8943 | at alpha= | 8.5 | deg
XFOIL ncrit=9 |  |  |  | L/D Max: | 69.0969 | at alpha= | 3 | deg
Re: | 750000 |  |  | Cd Min: | 0.04483 | at alpha= | 9 | deg
Mach: | 0.25 |  |  | Cl=0 at alpha= | -99 | deg
|  |  |  | @ Cl=0.1, Cd= | 0.00557
|  |  |  | @ Cl=0.4, Cd= | 0.0059209
|  |  |  | @ Cl=0.6, Cd= | 0.011491
alpha (deg) | Cl | Cd | Cm | Cl/Cd
0 | 0.0804 | 0.00557 | -0.017 | 14.4345
0.5 | 0.1391 | 0.00557 | -0.0173 | 24.9731
1 | 0.1976 | 0.0056 | -0.0175 | 35.2857
1.5 | 0.2558 | 0.00562 | -0.0176 | 45.516
2 | 0.3123 | 0.00557 | -0.0171 | 56.0682
2.5 | 0.3679 | 0.00566 | -0.0164 | 65
3 | 0.4208 | 0.00609 | -0.0155 | 69.0969
3.5 | 0.4536 | 0.0089 | -0.0123 | 50.9663
4 | 0.5005 | 0.00981 | -0.0102 | 51.0194
4.5 | 0.5483 | 0.01036 | -0.008 | 52.9247
5 | 0.605 | 0.0116 | -0.0081 | 52.1552
5.5 | 0.6737 | 0.0129 | -0.0109 | 52.2248
6 | 0.7166 | 0.01535 | -0.0089 | 46.684
6.5 | 0.7656 | 0.01704 | -0.0072 | 44.9296
7 | 0.8135 | 0.01991 | -0.0054 | 40.8589
7.5 | 0.859 | 0.02187 | -0.0038 | 39.2775
8.5 | 0.8943 | 0.03636 | 0.005 | 24.5957
9 | 0.8809 | 0.04483 | 0.0107 | 19.6498

## 39. Re 750k Mach 0.50 (1)
BIGFOIL.COM POLAR EXPORT
NACA65-110 a=0.6
NACA65-110 a=0.6 |  |  |  | Cl Max: | 1.081 | at alpha= | 20 | deg
JavaFoil+Calcfoil stall+Eppler ext transition |  |  |  | L/D Max: | 70.525 | at alpha= | 2 | deg
Re: | 750000 |  |  | Cd Min: | 0.00514 | at alpha= | 2 | deg
Mach: | 0.5 |  |  | Cl=0 at alpha= | -0.68657 | deg
|  |  |  | @ Cl=0.1, Cd= | 0.00539
|  |  |  | @ Cl=0.4, Cd= | 0.0077708
|  |  |  | @ Cl=0.6, Cd= | 0.10507
alpha (deg) | Cl | Cd | Cm | Cl/Cd
-20 | -1.028 | 0.20793 | 0.004 | -4.946
-19.5 | -1.004 | 0.20705 | 0.004 | -4.847
-19 | -0.975 | 0.19268 | 0.004 | -5.058
-18.5 | -0.949 | 0.18487 | 0.003 | -5.132
-18 | -0.923 | 0.1807 | 0.003 | -5.107
-17.5 | -0.897 | 0.17921 | 0.003 | -5.004
-17 | -0.871 | 0.17252 | 0.002 | -5.049
-16.5 | -0.843 | 0.16566 | 0.002 | -5.09
-16 | -0.817 | 0.15844 | 0.002 | -5.155
-15.5 | -0.791 | 0.15401 | 0.001 | -5.134
-15 | -0.765 | 0.14447 | 0.001 | -5.292
-14.5 | -0.739 | 0.14307 | 0.001 | -5.162
-14 | -0.711 | 0.13672 | 0.001 | -5.2
-13.5 | -0.684 | 0.1289 | 0 | -5.308
-13 | -0.658 | 0.12626 | 0 | -5.211
-12.5 | -0.632 | 0.12147 | 0 | -5.2
-12 | -0.605 | 0.11802 | -0.001 | -5.128
-11.5 | -0.579 | 0.11293 | -0.001 | -5.125
-11 | -0.551 | 0.10753 | -0.001 | -5.126
-10.5 | -0.525 | 0.11012 | -0.001 | -4.765
-10 | -0.498 | 0.10139 | -0.002 | -4.914
-9.5 | -0.472 | 0.09863 | -0.002 | -4.782
-9 | -0.445 | 0.09133 | -0.002 | -4.874
-8.5 | -0.418 | 0.08837 | -0.002 | -4.728
-8 | -0.391 | 0.08243 | -0.003 | -4.746
-7.5 | -0.365 | 0.0798 | -0.003 | -4.57
-7 | -0.338 | 0.07642 | -0.003 | -4.423
-6.5 | -0.311 | 0.04665 | -0.004 | -6.676
-6 | -0.284 | 0.05041 | -0.003 | -5.64
-5.5 | -0.423 | 0.04364 | -0.004 | -9.689
-5 | -0.419 | 0.03888 | -0.004 | -10.781
-4.5 | -0.389 | 0.03602 | -0.005 | -10.797
-4 | -0.347 | 0.03346 | -0.005 | -10.38
-3.5 | -0.371 | 0.00861 | -0.013 | -43.116
-3 | -0.308 | 0.0088 | -0.013 | -35.014
-2.5 | -0.243 | 0.00843 | -0.014 | -28.838
-2 | -0.177 | 0.00811 | -0.015 | -21.819
-1.5 | -0.11 | 0.00544 | -0.015 | -20.227
-1 | -0.042 | 0.00539 | -0.016 | -7.881
-0.5 | 0.025 | 0.00539 | -0.017 | 4.69
0 | 0.093 | 0.00539 | -0.017 | 17.255
0.5 | 0.161 | 0.00539 | -0.018 | 29.846
1 | 0.229 | 0.0054 | -0.019 | 42.349
1.5 | 0.296 | 0.00541 | -0.02 | 54.637
2 | 0.362 | 0.00514 | -0.02 | 70.525
2.5 | 0.427 | 0.00964 | -0.021 | 44.355
3 | 0.492 | 0.01003 | -0.022 | 49.002
3.5 | 0.554 | 0.01052 | -0.022 | 52.654
4 | 0.613 | 0.01105 | -0.023 | 55.441
4.5 | 0.663 | 0.01155 | -0.024 | 57.415
5 | 0.568 | 0.03703 | -0.01 | 15.335
5.5 | 0.581 | 0.04053 | -0.01 | 14.328
6 | 0.539 | 0.04605 | -0.009 | 11.699
6.5 | 0.382 | 0.05268 | -0.01 | 7.251
7 | 0.409 | 0.07601 | -0.011 | 5.375
7.5 | 0.435 | 0.07691 | -0.011 | 5.654
8 | 0.461 | 0.08087 | -0.011 | 5.7
8.5 | 0.487 | 0.08991 | -0.012 | 5.418
9 | 0.514 | 0.0894 | -0.013 | 5.748
9.5 | 0.54 | 0.09333 | -0.013 | 5.787
10 | 0.566 | 0.09992 | -0.014 | 5.665
10.5 | 0.592 | 0.10282 | -0.014 | 5.758
11 | 0.618 | 0.11014 | -0.014 | 5.61
11.5 | 0.645 | 0.11908 | -0.015 | 5.413
12 | 0.671 | 0.1183 | -0.016 | 5.67
12.5 | 0.696 | 0.12173 | -0.016 | 5.722
13 | 0.722 | 0.12535 | -0.017 | 5.761
13.5 | 0.748 | 0.13116 | -0.017 | 5.701
14 | 0.775 | 0.13812 | -0.019 | 5.614
14.5 | 0.8 | 0.14509 | -0.019 | 5.517
15 | 0.826 | 0.1492 | -0.019 | 5.535
15.5 | 0.851 | 0.15784 | -0.019 | 5.392
16 | 0.877 | 0.16344 | -0.02 | 5.364
16.5 | 0.904 | 0.17051 | -0.021 | 5.302
17 | 0.929 | 0.17402 | -0.021 | 5.339
17.5 | 0.954 | 0.21175 | -0.022 | 4.506
18 | 0.979 | 0.1851 | -0.022 | 5.291
18.5 | 1.005 | 0.19112 | -0.023 | 5.26
19 | 1.032 | 0.19993 | -0.024 | 5.161
19.5 | 1.057 | 0.20481 | -0.024 | 5.159
20 | 1.081 | 0.20892 | -0.025 | 5.176

## 40. Re 750k Mach 0.50 (2)
BIGFOIL.COM POLAR EXPORT
NACA65-110 a=0.6
NACA65-110 a=0.6 |  |  |  | Cl Max: | 0.997 | at alpha= | 20 | deg
XFOIL ncrit=9 |  |  |  | L/D Max: | 68.8177 | at alpha= | 2.5 | deg
Re: | 750000 |  |  | Cd Min: | 0.28889 | at alpha= | 20 | deg
Mach: | 0.5 |  |  | Cl=0 at alpha= | -0.69044 | deg
|  |  |  | @ Cl=0.1, Cd= | 0.0059288
|  |  |  | @ Cl=0.4, Cd= | 0.0060357
|  |  |  | @ Cl=0.6, Cd= | 0.012425
alpha (deg) | Cl | Cd | Cm | Cl/Cd
-20 | -0.8989 | 0.28002 | 0.0893 | -3.2101
-19.5 | -0.8769 | 0.27154 | 0.0845 | -3.2294
-19 | -0.855 | 0.26337 | 0.0793 | -3.2464
-18.5 | -0.8329 | 0.25509 | 0.074 | -3.2651
-18 | -0.8106 | 0.24659 | 0.0687 | -3.2872
-17.5 | -0.788 | 0.23763 | 0.0633 | -3.3161
-17 | -0.7671 | 0.22877 | 0.057 | -3.3531
-16.5 | -0.7474 | 0.22008 | 0.0512 | -3.396
-16 | -0.7246 | 0.21111 | 0.0477 | -3.4323
-15.5 | -0.7036 | 0.20309 | 0.0431 | -3.4645
-15 | -0.6829 | 0.19471 | 0.0383 | -3.5073
-14.5 | -0.663 | 0.18608 | 0.0334 | -3.563
-14 | -0.6449 | 0.177 | 0.0273 | -3.6435
-13.5 | -0.6294 | 0.16804 | 0.0216 | -3.7455
-13 | -0.613 | 0.15896 | 0.0166 | -3.8563
-12.5 | -0.5968 | 0.14941 | 0.0132 | -3.9944
-12 | -0.5799 | 0.14163 | 0.0097 | -4.0945
-11.5 | -0.5653 | 0.13346 | 0.0054 | -4.2357
-11 | -0.5545 | 0.12393 | -0.0012 | -4.4743
-10.5 | -0.5439 | 0.11456 | -0.0064 | -4.7477
-10 | -0.5349 | 0.10528 | -0.0112 | -5.0807
-9 | -0.5276 | 0.08518 | -0.0221 | -6.1939
-8.5 | -0.5361 | 0.07489 | -0.0278 | -7.1585
-8 | -0.5362 | 0.06405 | -0.0364 | -8.3716
-7.5 | -0.5579 | 0.05304 | -0.0454 | -10.5185
-7 | -0.5764 | 0.04462 | -0.0485 | -12.918
-6.5 | -0.5888 | 0.03779 | -0.0441 | -15.5808
-6 | -0.5797 | 0.03081 | -0.0398 | -18.8153
-5.5 | -0.5534 | 0.02409 | -0.0355 | -22.9722
-5 | -0.5097 | 0.01848 | -0.0317 | -27.5812
-4.5 | -0.4523 | 0.0151 | -0.0289 | -29.9536
-4 | -0.3961 | 0.01245 | -0.0265 | -31.8153
-3.5 | -0.3376 | 0.01098 | -0.0244 | -30.7468
-3 | -0.2784 | 0.00977 | -0.0228 | -28.4954
-2.5 | -0.2154 | 0.00908 | -0.0219 | -23.7225
-2 | -0.1625 | 0.00708 | -0.0208 | -22.952
-1.5 | -0.1049 | 0.00607 | -0.0196 | -17.2817
-1 | -0.0408 | 0.00594 | -0.0191 | -6.8687
-0.5 | 0.0251 | 0.00593 | -0.019 | 4.2327
0 | 0.0918 | 0.00593 | -0.0193 | 15.4806
0.5 | 0.1588 | 0.00592 | -0.0197 | 26.8243
1 | 0.2256 | 0.00595 | -0.02 | 37.916
1.5 | 0.2921 | 0.00596 | -0.0201 | 49.0101
2 | 0.3558 | 0.00591 | -0.0192 | 60.203
2.5 | 0.4191 | 0.00609 | -0.0182 | 68.8177
3 | 0.4538 | 0.00893 | -0.0142 | 50.8175
3.5 | 0.5064 | 0.01006 | -0.0115 | 50.338
4 | 0.5593 | 0.01099 | -0.0083 | 50.8917
4.5 | 0.601 | 0.01246 | -0.0031 | 48.2343
5 | 0.6519 | 0.01416 | 0.0007 | 46.0381
5.5 | 0.7284 | 0.01711 | -0.0007 | 42.5716
6 | 0.7746 | 0.02191 | 0.0029 | 35.3537
6.5 | 0.8035 | 0.02796 | 0.0081 | 28.7375
7 | 0.8095 | 0.03476 | 0.014 | 23.2883
7.5 | 0.7931 | 0.04137 | 0.0203 | 19.1709
8 | 0.7663 | 0.0485 | 0.023 | 15.8
8.5 | 0.7344 | 0.05796 | 0.0204 | 12.6708
9 | 0.7076 | 0.07014 | 0.0122 | 10.0884
9.5 | 0.6921 | 0.08537 | 0.0007 | 8.1071
10 | 0.6845 | 0.09786 | -0.0068 | 6.9947
10.5 | 0.6784 | 0.11112 | -0.0139 | 6.1051
11 | 0.6857 | 0.11998 | -0.0183 | 5.7151
11.5 | 0.6913 | 0.13065 | -0.024 | 5.2912
12 | 0.7 | 0.13971 | -0.0278 | 5.0104
12.5 | 0.7085 | 0.15068 | -0.0331 | 4.702
13 | 0.7224 | 0.16074 | -0.0383 | 4.4942
13.5 | 0.7373 | 0.17076 | -0.0442 | 4.3178
14 | 0.7524 | 0.1807 | -0.0509 | 4.1638
14.5 | 0.7708 | 0.18948 | -0.0558 | 4.068
15 | 0.7904 | 0.19765 | -0.0601 | 3.999
15.5 | 0.8108 | 0.2072 | -0.0638 | 3.9131
16 | 0.8291 | 0.21666 | -0.0695 | 3.8267
16.5 | 0.848 | 0.22602 | -0.0757 | 3.7519
17 | 0.8689 | 0.23567 | -0.0821 | 3.6869
17.5 | 0.8901 | 0.24462 | -0.0874 | 3.6387
18 | 0.9115 | 0.25336 | -0.0926 | 3.5976
18.5 | 0.9331 | 0.26166 | -0.0978 | 3.5661
19 | 0.9556 | 0.27067 | -0.1017 | 3.5305
19.5 | 0.9758 | 0.27973 | -0.1079 | 3.4884
20 | 0.997 | 0.28889 | -0.1143 | 3.4511

## 41. Re 1M Mach 0.00 (1)
BIGFOIL.COM POLAR EXPORT
NACA65-110 a=0.6
NACA65-110 a=0.6 |  |  |  | Cl Max: | 0.808 | at alpha= | 7 | deg
JavaFoil+Calcfoil stall+Eppler ext transition |  |  |  | L/D Max: | 76.539 | at alpha= | 5 | deg
Re: | 1000000 |  |  | Cd Min: | 0.00487 | at alpha= | 2 | deg
Mach: | 0 |  |  | Cl=0 at alpha= | -0.68644 | deg
|  |  |  | @ Cl=0.1, Cd= | 0.0049167
|  |  |  | @ Cl=0.4, Cd= | 0.0061918
|  |  |  | @ Cl=0.6, Cd= | 0.0082452
alpha (deg) | Cl | Cd | Cm | Cl/Cd
-15 | -0.487 | 0.12818 | 0.001 | -3.8
-14.5 | -0.511 | 0.12082 | 0.001 | -4.227
-14 | -0.53 | 0.11431 | 0 | -4.633
-13.5 | -0.548 | 0.10703 | 0 | -5.116
-13 | -0.564 | 0.10125 | 0 | -5.574
-12.5 | -0.58 | 0.09322 | 0 | -6.217
-12 | -0.593 | 0.08969 | 0 | -6.609
-11.5 | -0.603 | 0.08206 | -0.001 | -7.353
-11 | -0.611 | 0.07822 | -0.001 | -7.814
-10.5 | -0.616 | 0.07223 | -0.001 | -8.524
-10 | -0.617 | 0.06703 | -0.001 | -9.198
-9.5 | -0.613 | 0.06304 | -0.002 | -9.726
-9 | -0.605 | 0.05841 | -0.002 | -10.364
-8.5 | -0.593 | 0.05494 | -0.002 | -10.796
-8 | -0.577 | 0.05148 | -0.002 | -11.199
-7.5 | -0.556 | 0.04771 | -0.003 | -11.644
-7 | -0.53 | 0.04475 | -0.003 | -11.841
-6.5 | -0.5 | 0.04217 | -0.003 | -11.865
-6 | -0.469 | 0.03873 | -0.004 | -12.118
-5.5 | -0.535 | 0.00939 | -0.009 | -56.989
-5 | -0.487 | 0.00909 | -0.009 | -53.547
-4.5 | -0.435 | 0.0088 | -0.01 | -49.468
-4 | -0.381 | 0.00834 | -0.01 | -45.712
-3.5 | -0.326 | 0.00806 | -0.011 | -40.411
-3 | -0.269 | 0.00787 | -0.012 | -34.174
-2.5 | -0.212 | 0.00758 | -0.012 | -27.895
-2 | -0.154 | 0.00741 | -0.013 | -20.745
-1.5 | -0.095 | 0.00498 | -0.013 | -19.153
-1 | -0.037 | 0.00494 | -0.014 | -7.445
-0.5 | 0.022 | 0.00492 | -0.015 | 4.448
0 | 0.081 | 0.00492 | -0.015 | 16.368
0.5 | 0.139 | 0.00491 | -0.016 | 28.365
1 | 0.198 | 0.0049 | -0.016 | 40.452
1.5 | 0.256 | 0.00491 | -0.017 | 52.165
2 | 0.314 | 0.00487 | -0.018 | 64.475
2.5 | 0.372 | 0.00489 | -0.018 | 76.014
3 | 0.429 | 0.00754 | -0.019 | 56.835
3.5 | 0.485 | 0.00775 | -0.019 | 62.561
4 | 0.54 | 0.00795 | -0.02 | 67.921
4.5 | 0.593 | 0.00822 | -0.021 | 72.138
5 | 0.643 | 0.0084 | -0.021 | 76.539
5.5 | 0.691 | 0.01034 | -0.022 | 66.805
6 | 0.734 | 0.01081 | -0.022 | 67.896
6.5 | 0.774 | 0.01125 | -0.023 | 68.809
7 | 0.808 | 0.01173 | -0.023 | 68.945
7.5 | 0.679 | 0.04699 | -0.011 | 14.445
8 | 0.699 | 0.05034 | -0.011 | 13.884
8.5 | 0.715 | 0.05429 | -0.011 | 13.161
9 | 0.725 | 0.0583 | -0.01 | 12.444
9.5 | 0.732 | 0.06173 | -0.01 | 11.858
10 | 0.734 | 0.06625 | -0.01 | 11.081
10.5 | 0.732 | 0.07165 | -0.01 | 10.215
11 | 0.726 | 0.0768 | -0.01 | 9.448
11.5 | 0.709 | 0.0819 | -0.011 | 8.66
12 | 0.688 | 0.08925 | -0.011 | 7.714

## 42. Re 1M Mach 0.00 (2)
BIGFOIL.COM POLAR EXPORT
NACA65-110 a=0.6
NACA65-110 a=0.6 |  |  |  | Cl Max: | 1.0162 | at alpha= | 9.5 | deg
XFOIL ncrit=9 |  |  |  | L/D Max: | 70.1546 | at alpha= | 3 | deg
Re: | 1000000 |  |  | Cd Min: | 0.25005 | at alpha= | -20 | deg
Mach: | 0 |  |  | Cl=0 at alpha= | -0.6875 | deg
|  |  |  | @ Cl=0.1, Cd= | 0.0049239
|  |  |  | @ Cl=0.4, Cd= | 0.0057052
|  |  |  | @ Cl=0.6, Cd= | 0.010111
alpha (deg) | Cl | Cd | Cm | Cl/Cd
-20 | -0.8033 | 0.25005 | 0.0705 | -3.2126
-19.5 | -0.7866 | 0.24343 | 0.0662 | -3.2313
-19 | -0.7699 | 0.23662 | 0.0619 | -3.2537
-18.5 | -0.7528 | 0.229 | 0.0575 | -3.2873
-18 | -0.7369 | 0.22139 | 0.0528 | -3.3285
-17.5 | -0.7227 | 0.21335 | 0.048 | -3.3874
-17 | -0.7089 | 0.20491 | 0.0441 | -3.4596
-16.5 | -0.6926 | 0.19861 | 0.0405 | -3.4872
-16 | -0.6771 | 0.19172 | 0.0365 | -3.5317
-15.5 | -0.6625 | 0.18442 | 0.0325 | -3.5923
-15 | -0.6487 | 0.17643 | 0.0283 | -3.6768
-14.5 | -0.6388 | 0.1671 | 0.0229 | -3.8229
-14 | -0.6281 | 0.15838 | 0.0185 | -3.9658
-13.5 | -0.6189 | 0.14924 | 0.0143 | -4.147
-13 | -0.6198 | 0.13778 | 0.0094 | -4.4985
-12.5 | -0.6099 | 0.13056 | 0.0061 | -4.6714
-12 | -0.6001 | 0.12349 | 0.0026 | -4.8595
-11.5 | -0.5952 | 0.11488 | -0.0017 | -5.1811
-11 | -0.5936 | 0.10371 | -0.008 | -5.7237
-9 | -0.7506 | 0.04179 | -0.031 | -17.9612
-8 | -0.7343 | 0.02081 | -0.0259 | -35.2859
-7.5 | -0.6947 | 0.01902 | -0.0235 | -36.5247
-7 | -0.6511 | 0.01659 | -0.0217 | -39.2465
-6.5 | -0.6034 | 0.01501 | -0.0204 | -40.1999
-6 | -0.5572 | 0.01278 | -0.019 | -43.5994
-5.5 | -0.508 | 0.01162 | -0.0182 | -43.7177
-5 | -0.4567 | 0.01081 | -0.0176 | -42.2479
-4.5 | -0.4038 | 0.01026 | -0.0174 | -39.3567
-4 | -0.3531 | 0.00917 | -0.0167 | -38.506
-3.5 | -0.2986 | 0.00877 | -0.0167 | -34.0479
-3 | -0.2446 | 0.00823 | -0.0166 | -29.7205
-2.5 | -0.1929 | 0.0072 | -0.0164 | -26.7917
-2 | -0.1455 | 0.00542 | -0.016 | -26.845
-1.5 | -0.0901 | 0.00517 | -0.0161 | -17.4275
-1 | -0.035 | 0.00501 | -0.0161 | -6.986
-0.5 | 0.021 | 0.00495 | -0.0161 | 4.2424
0 | 0.078 | 0.00492 | -0.0165 | 15.8537
0.5 | 0.1348 | 0.00493 | -0.0168 | 27.3428
1 | 0.1915 | 0.00495 | -0.0171 | 38.6869
1.5 | 0.248 | 0.00495 | -0.0173 | 50.101
2 | 0.3029 | 0.00498 | -0.0171 | 60.8233
2.5 | 0.3577 | 0.00512 | -0.017 | 69.8633
3 | 0.4083 | 0.00582 | -0.0163 | 70.1546
3.5 | 0.4473 | 0.00814 | -0.0146 | 54.9509
4 | 0.4959 | 0.00892 | -0.0135 | 55.5942
4.5 | 0.5442 | 0.00946 | -0.0121 | 57.5264
5 | 0.5908 | 0.00999 | -0.0103 | 59.1391
5.5 | 0.6465 | 0.01072 | -0.0108 | 60.3078
6 | 0.7104 | 0.01203 | -0.0135 | 59.0524
6.5 | 0.7575 | 0.01301 | -0.0124 | 58.2244
7 | 0.804 | 0.01411 | -0.0114 | 56.9809
7.5 | 0.8454 | 0.01651 | -0.0096 | 51.2053
8 | 0.8924 | 0.01792 | -0.0086 | 49.7991
8.5 | 0.9367 | 0.0199 | -0.0074 | 47.0704
9 | 0.979 | 0.02187 | -0.006 | 44.7645
9.5 | 1.0162 | 0.0244 | -0.0043 | 41.6475
10 | 1.0137 | 0.03361 | 0.0016 | 30.1607
10.5 | 0.9875 | 0.04303 | 0.0091 | 22.9491
11 | 0.9065 | 0.05548 | 0.016 | 16.3392
11.5 | 0.8673 | 0.06561 | 0.014 | 13.219
12 | 0.8034 | 0.08699 | 0.0012 | 9.2355
12.5 | 0.7207 | 0.12409 | -0.0192 | 5.8079
13 | 0.7191 | 0.13609 | -0.025 | 5.284
13.5 | 0.7225 | 0.14711 | -0.0304 | 4.9113
14 | 0.7285 | 0.15858 | -0.0364 | 4.5939
14.5 | 0.7376 | 0.16742 | -0.041 | 4.4057

## 43. Re 1M Mach 0.10 (1)
BIGFOIL.COM POLAR EXPORT
NACA65-110 a=0.6
NACA65-110 a=0.6 |  |  |  | Cl Max: | 0.809 | at alpha= | 7 | deg
JavaFoil+Calcfoil stall+Eppler ext transition |  |  |  | L/D Max: | 76.127 | at alpha= | 2.5 | deg
Re: | 1000000 |  |  | Cd Min: | 0.00488 | at alpha= | 2 | deg
Mach: | 0.1 |  |  | Cl=0 at alpha= | -0.68644 | deg
|  |  |  | @ Cl=0.1, Cd= | 0.0049268
|  |  |  | @ Cl=0.4, Cd= | 0.0061051
|  |  |  | @ Cl=0.6, Cd= | 0.0084055
alpha (deg) | Cl | Cd | Cm | Cl/Cd
-15 | -0.444 | 0.12405 | 0.001 | -3.579
-14.5 | -0.47 | 0.12621 | 0.001 | -3.727
-14 | -0.492 | 0.11599 | 0 | -4.245
-13.5 | -0.514 | 0.11164 | 0 | -4.601
-13 | -0.534 | 0.10295 | 0 | -5.185
-12.5 | -0.552 | 0.09496 | 0 | -5.818
-12 | -0.569 | 0.09045 | 0 | -6.292
-11.5 | -0.583 | 0.08499 | -0.001 | -6.863
-11 | -0.594 | 0.07821 | -0.001 | -7.599
-10.5 | -0.602 | 0.07351 | -0.001 | -8.189
-10 | -0.606 | 0.06903 | -0.001 | -8.775
-9.5 | -0.605 | 0.06323 | -0.002 | -9.567
-9 | -0.6 | 0.05929 | -0.002 | -10.112
-8.5 | -0.589 | 0.05505 | -0.002 | -10.706
-8 | -0.574 | 0.05214 | -0.002 | -11.014
-7.5 | -0.555 | 0.04804 | -0.003 | -11.546
-7 | -0.53 | 0.04507 | -0.003 | -11.761
-6.5 | -0.501 | 0.04221 | -0.003 | -11.869
-6 | -0.469 | 0.03927 | -0.004 | -11.955
-5.5 | -0.537 | 0.00938 | -0.009 | -57.224
-5 | -0.489 | 0.0091 | -0.009 | -53.678
-4.5 | -0.437 | 0.00881 | -0.01 | -49.606
-4 | -0.383 | 0.00833 | -0.01 | -45.975
-3.5 | -0.327 | 0.00804 | -0.011 | -40.686
-3 | -0.27 | 0.00786 | -0.012 | -34.377
-2.5 | -0.213 | 0.00757 | -0.012 | -28.073
-2 | -0.154 | 0.00742 | -0.013 | -20.796
-1.5 | -0.096 | 0.00498 | -0.013 | -19.25
-1 | -0.037 | 0.00496 | -0.014 | -7.46
-0.5 | 0.022 | 0.00496 | -0.015 | 4.435
0 | 0.081 | 0.00493 | -0.015 | 16.417
0.5 | 0.14 | 0.00492 | -0.016 | 28.433
1 | 0.199 | 0.00491 | -0.016 | 40.563
1.5 | 0.257 | 0.0049 | -0.017 | 52.558
2 | 0.316 | 0.00488 | -0.018 | 64.676
2.5 | 0.374 | 0.00491 | -0.018 | 76.127
3 | 0.431 | 0.00753 | -0.019 | 57.223
3.5 | 0.487 | 0.00774 | -0.019 | 62.967
4 | 0.543 | 0.00797 | -0.02 | 68.085
4.5 | 0.595 | 0.00823 | -0.021 | 72.346
5 | 0.646 | 0.01002 | -0.021 | 64.45
5.5 | 0.693 | 0.0104 | -0.022 | 66.62
6 | 0.736 | 0.0109 | -0.022 | 67.561
6.5 | 0.775 | 0.01132 | -0.023 | 68.475
7 | 0.809 | 0.01178 | -0.024 | 68.701
7.5 | 0.678 | 0.04748 | -0.011 | 14.288
8 | 0.697 | 0.05024 | -0.011 | 13.879
8.5 | 0.711 | 0.05439 | -0.01 | 13.073
9 | 0.72 | 0.05896 | -0.01 | 12.215
9.5 | 0.725 | 0.06264 | -0.01 | 11.567
10 | 0.724 | 0.06659 | -0.01 | 10.871
10.5 | 0.719 | 0.07222 | -0.01 | 9.952
11 | 0.71 | 0.07823 | -0.01 | 9.069
11.5 | 0.689 | 0.08202 | -0.011 | 8.402
12 | 0.664 | 0.08819 | -0.011 | 7.531

## 44. Re 1M Mach 0.10 (2)
BIGFOIL.COM POLAR EXPORT
NACA65-110 a=0.6
NACA65-110 a=0.6 |  |  |  | Cl Max: | 1.011 | at alpha= | 9.5 | deg
XFOIL ncrit=9 |  |  |  | L/D Max: | 70 | at alpha= | 2.5 | deg
Re: | 1000000 |  |  | Cd Min: | 0.16837 | at alpha= | 14.5 | deg
Mach: | 0.1 |  |  | Cl=0 at alpha= | -0.68794 | deg
|  |  |  | @ Cl=0.1, Cd= | 0.00494
|  |  |  | @ Cl=0.4, Cd= | 0.0057634
|  |  |  | @ Cl=0.6, Cd= | 0.010139
alpha (deg) | Cl | Cd | Cm | Cl/Cd
-6 | -0.5594 | 0.01313 | -0.0195 | -42.6047
-5.5 | -0.5106 | 0.01177 | -0.0186 | -43.3815
-5 | -0.4591 | 0.01091 | -0.0179 | -42.0807
-4.5 | -0.4051 | 0.01048 | -0.0177 | -38.6546
-4 | -0.355 | 0.00921 | -0.0169 | -38.5451
-3.5 | -0.3003 | 0.00879 | -0.0168 | -34.1638
-3 | -0.2459 | 0.00824 | -0.0167 | -29.8422
-2.5 | -0.1935 | 0.0073 | -0.0165 | -26.5068
-2 | -0.1463 | 0.00544 | -0.0161 | -26.8934
-1.5 | -0.0906 | 0.00518 | -0.0162 | -17.4903
-1 | -0.0352 | 0.00502 | -0.0161 | -7.012
-0.5 | 0.0212 | 0.00497 | -0.0162 | 4.2656
0 | 0.0785 | 0.00494 | -0.0166 | 15.8907
0.5 | 0.1356 | 0.00494 | -0.0169 | 27.4494
1 | 0.1926 | 0.00496 | -0.0172 | 38.8306
1.5 | 0.2495 | 0.00496 | -0.0174 | 50.3024
2 | 0.3047 | 0.005 | -0.0172 | 60.94
2.5 | 0.3598 | 0.00514 | -0.017 | 70
3 | 0.4101 | 0.00592 | -0.0163 | 69.2736
3.5 | 0.4494 | 0.00824 | -0.0146 | 54.5388
4 | 0.4987 | 0.00895 | -0.0135 | 55.7207
4.5 | 0.5467 | 0.00958 | -0.0119 | 57.0668
5 | 0.5939 | 0.01005 | -0.0102 | 59.0945
5.5 | 0.6492 | 0.01086 | -0.0105 | 59.779
6 | 0.7136 | 0.01217 | -0.0131 | 58.636
6.5 | 0.7606 | 0.0132 | -0.012 | 57.6212
7 | 0.8071 | 0.01439 | -0.0108 | 56.0876
7.5 | 0.8495 | 0.01676 | -0.009 | 50.6862
8 | 0.8958 | 0.01854 | -0.0078 | 48.3172
8.5 | 0.9395 | 0.02078 | -0.0064 | 45.2117
9 | 0.9807 | 0.02293 | -0.0049 | 42.7693
9.5 | 1.011 | 0.02672 | -0.0023 | 37.8368
10 | 0.9904 | 0.03767 | 0.0051 | 26.2915
10.5 | 0.9433 | 0.04737 | 0.0136 | 19.9134
11 | 0.8642 | 0.06281 | 0.0161 | 13.759
11.5 | 0.807 | 0.07865 | 0.008 | 10.2606
12 | 0.8058 | 0.08617 | 0.0009 | 9.3513
12.5 | 0.7184 | 0.12545 | -0.0199 | 5.7266
13 | 0.7178 | 0.13722 | -0.0257 | 5.231
13.5 | 0.7216 | 0.14811 | -0.031 | 4.8721
14 | 0.7282 | 0.15947 | -0.037 | 4.5664
14.5 | 0.7377 | 0.16837 | -0.0416 | 4.3814

## 45. Re 1M Mach 0.25 (1)
BIGFOIL.COM POLAR EXPORT
NACA65-110 a=0.6
NACA65-110 a=0.6 |  |  |  | Cl Max: | 0.781 | at alpha= | 6.5 | deg
JavaFoil+Calcfoil stall+Eppler ext transition |  |  |  | L/D Max: | 77.484 | at alpha= | 2.5 | deg
Re: | 1000000 |  |  | Cd Min: | 0.00493 | at alpha= | 1 | deg
Mach: | 0.25 |  |  | Cl=0 at alpha= | -0.68853 | deg
|  |  |  | @ Cl=0.1, Cd= | 0.0049644
|  |  |  | @ Cl=0.4, Cd= | 0.0056948
|  |  |  | @ Cl=0.6, Cd= | 0.09047
alpha (deg) | Cl | Cd | Cm | Cl/Cd
-13.5 | -0.16 | 0.10522 | 0 | -1.523
-13 | -0.237 | 0.10253 | 0 | -2.313
-12.5 | -0.298 | 0.09668 | 0 | -3.082
-12 | -0.352 | 0.09078 | -0.001 | -3.878
-11.5 | -0.401 | 0.09162 | -0.001 | -4.373
-11 | -0.444 | 0.08468 | -0.001 | -5.241
-10.5 | -0.481 | 0.07735 | -0.001 | -6.215
-10 | -0.511 | 0.07285 | -0.001 | -7.011
-9.5 | -0.533 | 0.06658 | -0.002 | -8.011
-9 | -0.548 | 0.06269 | -0.002 | -8.737
-8.5 | -0.554 | 0.05808 | -0.002 | -9.542
-8 | -0.552 | 0.05412 | -0.002 | -10.207
-7.5 | -0.543 | 0.04927 | -0.003 | -11.022
-7 | -0.526 | 0.04587 | -0.003 | -11.473
-6.5 | -0.503 | 0.04286 | -0.003 | -11.73
-6 | -0.474 | 0.04023 | -0.004 | -11.775
-5.5 | -0.44 | 0.03778 | -0.004 | -11.643
-5 | -0.499 | 0.00899 | -0.009 | -55.482
-4.5 | -0.447 | 0.0088 | -0.01 | -50.863
-4 | -0.393 | 0.00849 | -0.011 | -46.246
-3.5 | -0.336 | 0.00819 | -0.011 | -40.978
-3 | -0.277 | 0.00788 | -0.012 | -35.197
-2.5 | -0.218 | 0.00767 | -0.013 | -28.462
-2 | -0.159 | 0.00744 | -0.013 | -21.321
-1.5 | -0.098 | 0.005 | -0.014 | -19.708
-1 | -0.038 | 0.00499 | -0.014 | -7.613
-0.5 | 0.023 | 0.00496 | -0.015 | 4.554
0 | 0.083 | 0.00497 | -0.016 | 16.746
0.5 | 0.144 | 0.00495 | -0.016 | 29.092
1 | 0.205 | 0.00493 | -0.017 | 41.476
1.5 | 0.265 | 0.00494 | -0.018 | 53.575
2 | 0.324 | 0.00493 | -0.018 | 65.796
2.5 | 0.384 | 0.00495 | -0.019 | 77.484
3 | 0.442 | 0.00765 | -0.019 | 57.794
3.5 | 0.5 | 0.00786 | -0.02 | 63.605
4 | 0.557 | 0.00803 | -0.021 | 69.318
4.5 | 0.61 | 0.00833 | -0.021 | 73.256
5 | 0.66 | 0.01023 | -0.022 | 64.47
5.5 | 0.706 | 0.0107 | -0.022 | 65.939
6 | 0.746 | 0.01124 | -0.023 | 66.396
6.5 | 0.781 | 0.01168 | -0.024 | 66.853
7 | 0.656 | 0.04432 | -0.012 | 14.802
7.5 | 0.671 | 0.04816 | -0.011 | 13.939
8 | 0.68 | 0.05176 | -0.01 | 13.134
8.5 | 0.681 | 0.05708 | -0.01 | 11.934
9 | 0.674 | 0.06183 | -0.01 | 10.906
9.5 | 0.659 | 0.06609 | -0.01 | 9.975
10 | 0.636 | 0.07048 | -0.011 | 9.027
10.5 | 0.605 | 0.07621 | -0.011 | 7.94
11 | 0.567 | 0.08284 | -0.011 | 6.84
11.5 | 0.509 | 0.09047 | -0.012 | 5.631

## 46. Re 1M Mach 0.25 (2)
BIGFOIL.COM POLAR EXPORT
NACA65-110 a=0.6
NACA65-110 a=0.6 |  |  |  | Cl Max: | 0.9458 | at alpha= | 9 | deg
XFOIL ncrit=9 |  |  |  | L/D Max: | 70.916 | at alpha= | 2.5 | deg
Re: | 1000000 |  |  | Cd Min: | 0.15082 | at alpha= | 14 | deg
Mach: | 0.25 |  |  | Cl=0 at alpha= | -0.68966 | deg
|  |  |  | @ Cl=0.1, Cd= | 0.0050236
|  |  |  | @ Cl=0.4, Cd= | 0.00602
|  |  |  | @ Cl=0.6, Cd= | 0.15082
alpha (deg) | Cl | Cd | Cm | Cl/Cd
-7.5 | -0.6777 | 0.03187 | -0.0323 | -21.2645
-7 | -0.6605 | 0.02329 | -0.0272 | -28.3598
-6.5 | -0.622 | 0.01787 | -0.0241 | -34.8069
-6 | -0.5712 | 0.01582 | -0.0226 | -36.1062
-5.5 | -0.5241 | 0.01265 | -0.0208 | -41.4308
-5 | -0.4714 | 0.01154 | -0.0198 | -40.8492
-4.5 | -0.4173 | 0.01073 | -0.019 | -38.891
-4 | -0.3655 | 0.00949 | -0.018 | -38.5142
-3.5 | -0.3094 | 0.00894 | -0.0177 | -34.6085
-3 | -0.2531 | 0.00837 | -0.0175 | -30.2389
-2.5 | -0.197 | 0.00777 | -0.0174 | -25.3539
-2 | -0.1503 | 0.00558 | -0.0168 | -26.9355
-1.5 | -0.0935 | 0.00526 | -0.0167 | -17.7757
-1 | -0.036 | 0.00509 | -0.0167 | -7.0727
-0.5 | 0.022 | 0.00503 | -0.0168 | 4.3738
0 | 0.081 | 0.00503 | -0.0171 | 16.1034
0.5 | 0.1402 | 0.00501 | -0.0175 | 27.984
1 | 0.1991 | 0.00501 | -0.0178 | 39.7405
1.5 | 0.2575 | 0.00501 | -0.0179 | 51.3972
2 | 0.3144 | 0.00508 | -0.0177 | 61.8898
2.5 | 0.3716 | 0.00524 | -0.0176 | 70.916
3 | 0.4193 | 0.00655 | -0.0163 | 64.0153
3.5 | 0.4614 | 0.00861 | -0.0145 | 53.5889
4 | 0.5139 | 0.00914 | -0.0135 | 56.2254
4.5 | 0.5633 | 0.00985 | -0.0117 | 57.1878
5 | 0.611 | 0.01043 | -0.0095 | 58.581
5.5 | 0.6614 | 0.01197 | -0.0084 | 55.2548
6 | 0.7304 | 0.01305 | -0.0111 | 55.9693
6.5 | 0.777 | 0.0144 | -0.0092 | 53.9583
7 | 0.8188 | 0.01771 | -0.0068 | 46.2338
7.5 | 0.8676 | 0.0196 | -0.0052 | 44.2653
8 | 0.9057 | 0.02424 | -0.0023 | 37.3639
8.5 | 0.9331 | 0.02924 | 0.0012 | 31.9118
9 | 0.9458 | 0.0347 | 0.0055 | 27.2565
9.5 | 0.86 | 0.05293 | 0.0162 | 16.2479
10 | 0.8144 | 0.06183 | 0.0174 | 13.1716
10.5 | 0.774 | 0.07311 | 0.0119 | 10.5868
11 | 0.7361 | 0.09345 | -0.0033 | 7.8769
11.5 | 0.7302 | 0.10374 | -0.0093 | 7.0388
12.5 | 0.7098 | 0.13159 | -0.0233 | 5.394
13 | 0.6063 | 0.13428 | -0.0263 | 4.5152
13.5 | 0.5945 | 0.14294 | -0.0311 | 4.1591
14 | 0.5971 | 0.15082 | -0.0356 | 3.959

## 47. Re 1M Mach 0.50 (1)
BIGFOIL.COM POLAR EXPORT
NACA65-110 a=0.6
NACA65-110 a=0.6 |  |  |  | Cl Max: | 1.081 | at alpha= | 20 | deg
JavaFoil+Calcfoil stall+Eppler ext transition |  |  |  | L/D Max: | 70.782 | at alpha= | 2 | deg
Re: | 1000000 |  |  | Cd Min: | 0.00505 | at alpha= | -0.5 | deg
Mach: | 0.5 |  |  | Cl=0 at alpha= | -0.68657 | deg
|  |  |  | @ Cl=0.1, Cd= | 0.005059
|  |  |  | @ Cl=0.4, Cd= | 0.0075228
|  |  |  | @ Cl=0.6, Cd= | 0.099293
alpha (deg) | Cl | Cd | Cm | Cl/Cd
-20 | -1.028 | 0.19775 | 0.004 | -5.2
-19.5 | -1.004 | 0.1906 | 0.004 | -5.267
-19 | -0.975 | 0.18578 | 0.004 | -5.248
-18.5 | -0.949 | 0.17537 | 0.003 | -5.41
-18 | -0.923 | 0.16992 | 0.003 | -5.431
-17.5 | -0.897 | 0.16902 | 0.003 | -5.306
-17 | -0.871 | 0.16284 | 0.002 | -5.35
-16.5 | -0.843 | 0.15723 | 0.002 | -5.364
-16 | -0.817 | 0.14873 | 0.002 | -5.492
-15.5 | -0.791 | 0.14435 | 0.001 | -5.478
-15 | -0.765 | 0.13805 | 0.001 | -5.539
-14.5 | -0.739 | 0.13313 | 0.001 | -5.548
-14 | -0.711 | 0.1299 | 0.001 | -5.474
-13.5 | -0.684 | 0.12205 | 0 | -5.607
-13 | -0.658 | 0.11954 | 0 | -5.504
-12.5 | -0.632 | 0.11482 | 0 | -5.502
-12 | -0.605 | 0.11144 | -0.001 | -5.432
-11.5 | -0.579 | 0.10687 | -0.001 | -5.416
-11 | -0.551 | 0.1014 | -0.001 | -5.437
-10.5 | -0.525 | 0.10161 | -0.001 | -5.165
-10 | -0.498 | 0.0963 | -0.002 | -5.175
-9.5 | -0.472 | 0.09353 | -0.002 | -5.045
-9 | -0.445 | 0.08661 | -0.002 | -5.141
-8.5 | -0.418 | 0.08416 | -0.002 | -4.966
-8 | -0.391 | 0.0771 | -0.003 | -5.076
-7.5 | -0.365 | 0.05593 | -0.003 | -6.522
-7 | -0.338 | 0.05041 | -0.003 | -6.707
-6.5 | -0.312 | 0.0453 | -0.004 | -6.877
-6 | -0.284 | 0.0482 | -0.004 | -5.9
-5.5 | -0.423 | 0.04261 | -0.004 | -9.926
-5 | -0.419 | 0.03807 | -0.004 | -11.015
-4.5 | -0.389 | 0.03533 | -0.005 | -11.013
-4 | -0.431 | 0.00858 | -0.012 | -50.286
-3.5 | -0.371 | 0.00871 | -0.013 | -42.611
-3 | -0.308 | 0.00837 | -0.013 | -36.826
-2.5 | -0.243 | 0.00801 | -0.014 | -30.359
-2 | -0.177 | 0.00769 | -0.015 | -22.997
-1.5 | -0.11 | 0.00511 | -0.015 | -21.496
-1 | -0.042 | 0.00506 | -0.016 | -8.39
-0.5 | 0.025 | 0.00505 | -0.017 | 5.001
0 | 0.093 | 0.00506 | -0.017 | 18.393
0.5 | 0.161 | 0.00505 | -0.018 | 31.837
1 | 0.229 | 0.00506 | -0.019 | 45.189
1.5 | 0.296 | 0.00507 | -0.02 | 58.333
2 | 0.362 | 0.00512 | -0.02 | 70.782
2.5 | 0.427 | 0.00923 | -0.021 | 46.314
3 | 0.492 | 0.00955 | -0.022 | 51.503
3.5 | 0.554 | 0.01001 | -0.022 | 55.356
4 | 0.613 | 0.01047 | -0.023 | 58.573
4.5 | 0.664 | 0.01102 | -0.024 | 60.25
5 | 0.569 | 0.03647 | -0.011 | 15.592
5.5 | 0.581 | 0.03969 | -0.011 | 14.643
6 | 0.539 | 0.0448 | -0.01 | 12.031
6.5 | 0.382 | 0.05107 | -0.01 | 7.482
7 | 0.409 | 0.05119 | -0.011 | 7.984
7.5 | 0.435 | 0.05267 | -0.012 | 8.26
8 | 0.461 | 0.07569 | -0.012 | 6.092
8.5 | 0.487 | 0.08423 | -0.012 | 5.785
9 | 0.514 | 0.08587 | -0.013 | 5.986
9.5 | 0.54 | 0.08896 | -0.013 | 6.072
10 | 0.566 | 0.09406 | -0.014 | 6.019
10.5 | 0.592 | 0.09689 | -0.014 | 6.111
11 | 0.618 | 0.1047 | -0.014 | 5.902
11.5 | 0.645 | 0.10929 | -0.015 | 5.899
12 | 0.671 | 0.11169 | -0.016 | 6.006
12.5 | 0.697 | 0.11505 | -0.016 | 6.054
13 | 0.722 | 0.11858 | -0.017 | 6.09
13.5 | 0.748 | 0.12311 | -0.017 | 6.075
14 | 0.776 | 0.13002 | -0.019 | 5.965
14.5 | 0.801 | 0.13749 | -0.019 | 5.822
15 | 0.826 | 0.14148 | -0.019 | 5.838
15.5 | 0.851 | 0.15042 | -0.019 | 5.658
16 | 0.877 | 0.15497 | -0.02 | 5.659
16.5 | 0.904 | 0.16031 | -0.021 | 5.639
17 | 0.929 | 0.16388 | -0.021 | 5.669
17.5 | 0.954 | 0.19984 | -0.022 | 4.776
18 | 0.979 | 0.17567 | -0.022 | 5.576
18.5 | 1.006 | 0.18057 | -0.023 | 5.57
19 | 1.032 | 0.18561 | -0.024 | 5.559
19.5 | 1.057 | 0.19268 | -0.024 | 5.484
20 | 1.081 | 0.19591 | -0.025 | 5.52

## 48. Re 1M Mach 0.50 (2)
BIGFOIL.COM POLAR EXPORT
NACA65-110 a=0.6
NACA65-110 a=0.6 |  |  |  | Cl Max: | 0.9987 | at alpha= | 20 | deg
XFOIL ncrit=9 |  |  |  | L/D Max: | 70.742 | at alpha= | 2.5 | deg
Re: | 1000000 |  |  | Cd Min: | 0.28836 | at alpha= | 20 | deg
Mach: | 0.5 |  |  | Cl=0 at alpha= | -0.69377 | deg
|  |  |  | @ Cl=0.1, Cd= | 0.00531
|  |  |  | @ Cl=0.4, Cd= | 0.0057611
|  |  |  | @ Cl=0.6, Cd= | 0.010964
alpha (deg) | Cl | Cd | Cm | Cl/Cd
-20 | -0.9002 | 0.28105 | 0.0906 | -3.203
-19.5 | -0.8771 | 0.27212 | 0.085 | -3.2232
-19 | -0.8548 | 0.26341 | 0.0793 | -3.2451
-18.5 | -0.8331 | 0.25456 | 0.0736 | -3.2727
-18 | -0.8113 | 0.24577 | 0.068 | -3.3011
-17.5 | -0.79 | 0.23656 | 0.0632 | -3.3395
-17 | -0.7682 | 0.22862 | 0.0586 | -3.3602
-16.5 | -0.7466 | 0.2204 | 0.0536 | -3.3875
-16 | -0.7249 | 0.2117 | 0.0485 | -3.4242
-15.5 | -0.7046 | 0.2026 | 0.0424 | -3.4778
-15 | -0.6855 | 0.19373 | 0.0369 | -3.5384
-14.5 | -0.6667 | 0.1847 | 0.0318 | -3.6096
-14 | -0.6474 | 0.17558 | 0.028 | -3.6872
-13.5 | -0.6286 | 0.16749 | 0.0238 | -3.7531
-13 | -0.6108 | 0.15925 | 0.0194 | -3.8355
-12.5 | -0.5943 | 0.15052 | 0.0147 | -3.9483
-12 | -0.5818 | 0.14073 | 0.0083 | -4.1342
-11.5 | -0.5683 | 0.13148 | 0.0035 | -4.3223
-11 | -0.5617 | 0.12121 | -0.0014 | -4.6341
-10.5 | -0.5474 | 0.11266 | -0.0059 | -4.8589
-10 | -0.5418 | 0.10448 | -0.0093 | -5.1857
-9.5 | -0.5351 | 0.09583 | -0.0139 | -5.5838
-9 | -0.5322 | 0.08639 | -0.0193 | -6.1604
-8.5 | -0.5291 | 0.07565 | -0.0267 | -6.9941
-8 | -0.5495 | 0.06129 | -0.0379 | -8.9656
-7.5 | -0.566 | 0.04915 | -0.0497 | -11.5158
-7 | -0.5969 | 0.04294 | -0.0455 | -13.9008
-6.5 | -0.605 | 0.03566 | -0.0417 | -16.9658
-6 | -0.5937 | 0.02816 | -0.0375 | -21.0831
-5.5 | -0.5678 | 0.0213 | -0.0331 | -26.6573
-5 | -0.5205 | 0.0166 | -0.0298 | -31.3554
-4.5 | -0.4626 | 0.01345 | -0.0272 | -34.3941
-4 | -0.4017 | 0.01176 | -0.0251 | -34.1582
-3.5 | -0.3459 | 0.00993 | -0.0227 | -34.8338
-2.5 | -0.2195 | 0.00846 | -0.0208 | -25.9456
-2 | -0.1593 | 0.00734 | -0.0202 | -21.703
-1.5 | -0.1055 | 0.00557 | -0.0193 | -18.9408
-1 | -0.0403 | 0.00538 | -0.0191 | -7.4907
-0.5 | 0.0255 | 0.00532 | -0.0191 | 4.7932
0 | 0.0926 | 0.00531 | -0.0195 | 17.4388
0.5 | 0.1598 | 0.00531 | -0.0199 | 30.0942
1 | 0.227 | 0.00531 | -0.0203 | 42.7495
1.5 | 0.2933 | 0.00533 | -0.0203 | 55.0281
2 | 0.3583 | 0.0054 | -0.0198 | 66.3519
2.5 | 0.4195 | 0.00593 | -0.0189 | 70.742
3 | 0.4578 | 0.00875 | -0.0156 | 52.32
4 | 0.5722 | 0.01046 | -0.0113 | 54.7036
4.5 | 0.6257 | 0.01143 | -0.008 | 54.7419
5 | 0.6696 | 0.01293 | -0.0029 | 51.7865
5.5 | 0.718 | 0.01547 | 0.0015 | 46.4124
6 | 0.7864 | 0.02027 | 0.0018 | 38.7963
6.5 | 0.8172 | 0.02626 | 0.0069 | 31.1196
7 | 0.8285 | 0.0315 | 0.0125 | 26.3016
7.5 | 0.8066 | 0.03819 | 0.0196 | 21.1207
8 | 0.781 | 0.04531 | 0.0231 | 17.2368
8.5 | 0.7501 | 0.05457 | 0.0215 | 13.7456
9 | 0.7227 | 0.06595 | 0.0145 | 10.9583
9.5 | 0.7038 | 0.0813 | 0.0027 | 8.6568
10 | 0.6951 | 0.0946 | -0.0056 | 7.3478
10.5 | 0.692 | 0.10562 | -0.0117 | 6.5518
11 | 0.6898 | 0.11841 | -0.0187 | 5.8255
11.5 | 0.6875 | 0.13059 | -0.0239 | 5.2646
12 | 0.698 | 0.14177 | -0.0306 | 4.9235
12.5 | 0.71 | 0.15141 | -0.0357 | 4.6893
13 | 0.7249 | 0.16017 | -0.0403 | 4.5258
13.5 | 0.7393 | 0.16917 | -0.0442 | 4.3702
14 | 0.7557 | 0.1789 | -0.0494 | 4.2241
14.5 | 0.7726 | 0.1887 | -0.0549 | 4.0943
15 | 0.7899 | 0.19901 | -0.0616 | 3.9691
15.5 | 0.8096 | 0.20791 | -0.0667 | 3.894
16 | 0.8295 | 0.21651 | -0.0716 | 3.8312
16.5 | 0.8505 | 0.22499 | -0.0765 | 3.7802
17 | 0.8716 | 0.23427 | -0.0807 | 3.7205
17.5 | 0.8918 | 0.24357 | -0.0863 | 3.6614
18 | 0.9121 | 0.25286 | -0.0922 | 3.6071
18.5 | 0.934 | 0.26252 | -0.0986 | 3.5578
19 | 0.956 | 0.27156 | -0.1041 | 3.5204
19.5 | 0.9774 | 0.28005 | -0.1095 | 3.4901
20 | 0.9987 | 0.28836 | -0.1148 | 3.4634

## 49. Re 2M Mach 0.00 (1)
BIGFOIL.COM POLAR EXPORT
NACA65-110 a=0.6
NACA65-110 a=0.6 |  |  |  | Cl Max: | 0.864 | at alpha= | 8 | deg
JavaFoil+Calcfoil stall+Eppler ext transition |  |  |  | L/D Max: | 91.265 | at alpha= | 6 | deg
Re: | 2000000 |  |  | Cd Min: | 0.00436 | at alpha= | -0.5 | deg
Mach: | 0 |  |  | Cl=0 at alpha= | -0.68644 | deg
|  |  |  | @ Cl=0.1, Cd= | 0.0043633
|  |  |  | @ Cl=0.4, Cd= | 0.0058153
|  |  |  | @ Cl=0.6, Cd= | 0.0073316
alpha (deg) | Cl | Cd | Cm | Cl/Cd
-12.5 | -0.58 | 0.08813 | 0 | -6.583
-12 | -0.593 | 0.08309 | 0 | -7.14
-11.5 | -0.604 | 0.07854 | -0.001 | -7.692
-11 | -0.612 | 0.07389 | -0.001 | -8.281
-10.5 | -0.617 | 0.06855 | -0.001 | -8.994
-10 | -0.618 | 0.06435 | -0.002 | -9.598
-9.5 | -0.614 | 0.06007 | -0.002 | -10.228
-9 | -0.607 | 0.0562 | -0.002 | -10.796
-8.5 | -0.595 | 0.05232 | -0.002 | -11.373
-8 | -0.578 | 0.0492 | -0.003 | -11.755
-7.5 | -0.69 | 0.00917 | -0.006 | -75.238
-7 | -0.659 | 0.00932 | -0.007 | -70.689
-6.5 | -0.622 | 0.00895 | -0.007 | -69.502
-6 | -0.58 | 0.00869 | -0.008 | -66.798
-5.5 | -0.535 | 0.00839 | -0.009 | -63.774
-5 | -0.487 | 0.00811 | -0.009 | -60.02
-4.5 | -0.435 | 0.00784 | -0.01 | -55.515
-4 | -0.381 | 0.00759 | -0.01 | -50.287
-3.5 | -0.326 | 0.0074 | -0.011 | -44.02
-3 | -0.269 | 0.00695 | -0.012 | -38.695
-2.5 | -0.212 | 0.00679 | -0.012 | -31.182
-2 | -0.154 | 0.00662 | -0.013 | -23.213
-1.5 | -0.095 | 0.00439 | -0.013 | -21.739
-1 | -0.037 | 0.00437 | -0.014 | -8.431
-0.5 | 0.022 | 0.00436 | -0.015 | 5.025
0 | 0.081 | 0.00436 | -0.015 | 18.495
0.5 | 0.139 | 0.00437 | -0.016 | 31.892
1 | 0.198 | 0.00436 | -0.016 | 45.435
1.5 | 0.256 | 0.00436 | -0.017 | 58.708
2 | 0.314 | 0.0044 | -0.018 | 71.409
2.5 | 0.372 | 0.00443 | -0.018 | 83.915
3 | 0.429 | 0.00725 | -0.019 | 59.191
3.5 | 0.485 | 0.00744 | -0.019 | 65.218
4 | 0.541 | 0.00707 | -0.02 | 76.481
4.5 | 0.593 | 0.0073 | -0.021 | 81.244
5 | 0.644 | 0.00753 | -0.021 | 85.444
5.5 | 0.691 | 0.00774 | -0.022 | 89.316
6 | 0.735 | 0.00805 | -0.022 | 91.265
6.5 | 0.775 | 0.00999 | -0.023 | 77.592
7 | 0.81 | 0.01046 | -0.023 | 77.466
7.5 | 0.84 | 0.01102 | -0.024 | 76.216
8 | 0.864 | 0.0114 | -0.025 | 75.782
8.5 | 0.717 | 0.05161 | -0.013 | 13.9
9 | 0.727 | 0.05567 | -0.012 | 13.066
9.5 | 0.734 | 0.0586 | -0.012 | 12.531
10 | 0.736 | 0.06275 | -0.012 | 11.726
10.5 | 0.733 | 0.06847 | -0.012 | 10.708
11 | 0.727 | 0.07247 | -0.011 | 10.027
11.5 | 0.71 | 0.07731 | -0.012 | 9.187
12 | 0.689 | 0.083 | -0.012 | 8.305
12.5 | 0.666 | 0.08684 | -0.013 | 7.665
13 | 0.639 | 0.09342 | -0.012 | 6.842

## 50. Re 2M Mach 0.00 (2)
BIGFOIL.COM POLAR EXPORT
NACA65-110 a=0.6
NACA65-110 a=0.6 |  |  |  | Cl Max: | 1.2875 | at alpha= | 13.5 | deg
XFOIL ncrit=9 |  |  |  | L/D Max: | 77.8191 | at alpha= | 7.5 | deg
Re: | 2000000 |  |  | Cd Min: | 0.2325 | at alpha= | 18.5 | deg
Mach: | 0 |  |  | Cl=0 at alpha= | -0.69627 | deg
|  |  |  | @ Cl=0.1, Cd= | 0.0040263
|  |  |  | @ Cl=0.4, Cd= | 0.0065168
|  |  |  | @ Cl=0.6, Cd= | 0.0083677
alpha (deg) | Cl | Cd | Cm | Cl/Cd
-12.5 | -1.1028 | 0.03309 | -0.0319 | -33.3273
-12 | -1.0913 | 0.02981 | -0.0283 | -36.6085
-11.5 | -1.0749 | 0.02574 | -0.0253 | -41.7599
-11 | -1.0435 | 0.02298 | -0.0233 | -45.4091
-10.5 | -1.0058 | 0.02067 | -0.0219 | -48.6599
-10 | -0.9618 | 0.01883 | -0.0213 | -51.0781
-9.5 | -0.9083 | 0.01812 | -0.0218 | -50.1269
-9 | -0.8771 | 0.01479 | -0.0186 | -59.3036
-8.5 | -0.8297 | 0.01391 | -0.0176 | -59.6477
-8 | -0.7814 | 0.01294 | -0.0167 | -60.3864
-7.5 | -0.7317 | 0.01203 | -0.0161 | -60.8229
-7 | -0.6804 | 0.01131 | -0.0157 | -60.1592
-6.5 | -0.6303 | 0.0103 | -0.0151 | -61.1942
-6 | -0.5782 | 0.00958 | -0.0148 | -60.3549
-5 | -0.4702 | 0.00868 | -0.0148 | -54.1705
-4.5 | -0.4168 | 0.00801 | -0.0146 | -52.035
-4 | -0.3615 | 0.00771 | -0.0148 | -46.8872
-3.5 | -0.3061 | 0.00736 | -0.015 | -41.5897
-3 | -0.2504 | 0.00709 | -0.0152 | -35.3173
-2.5 | -0.1946 | 0.00676 | -0.0154 | -28.787
-2 | -0.1419 | 0.00574 | -0.0156 | -24.7213
-1.5 | -0.0904 | 0.00454 | -0.0157 | -19.9119
-1 | -0.0342 | 0.00429 | -0.016 | -7.972
-0.5 | 0.0221 | 0.00408 | -0.0163 | 5.4167
0 | 0.0791 | 0.00403 | -0.0167 | 19.6278
0.5 | 0.1363 | 0.00402 | -0.0171 | 33.9055
1 | 0.1935 | 0.00402 | -0.0175 | 48.1343
1.5 | 0.25 | 0.00412 | -0.0178 | 60.6796
2 | 0.306 | 0.00432 | -0.0181 | 70.8333
3 | 0.4057 | 0.00665 | -0.0175 | 61.0075
3.5 | 0.4575 | 0.00741 | -0.0172 | 61.7409
4 | 0.5116 | 0.00777 | -0.0171 | 65.843
4.5 | 0.5654 | 0.00807 | -0.017 | 70.062
5 | 0.6177 | 0.00852 | -0.0166 | 72.5
5.5 | 0.67 | 0.00886 | -0.0162 | 75.6208
6 | 0.717 | 0.00965 | -0.0147 | 74.3005
6.5 | 0.7648 | 0.01002 | -0.0133 | 76.3273
7 | 0.8221 | 0.01062 | -0.0143 | 77.4105
7.5 | 0.8778 | 0.01128 | -0.015 | 77.8191
8 | 0.9226 | 0.01266 | -0.0137 | 72.8752
8.5 | 0.9721 | 0.01337 | -0.0132 | 72.7076
9 | 1.0188 | 0.01439 | -0.0123 | 70.7992
9.5 | 1.0644 | 0.01548 | -0.0112 | 68.7597
10 | 1.1097 | 0.01647 | -0.0102 | 67.377
10.5 | 1.1367 | 0.02006 | -0.0069 | 56.665
11 | 1.183 | 0.02042 | -0.0061 | 57.9334
11.5 | 1.2175 | 0.02221 | -0.0039 | 54.8176
12 | 1.2495 | 0.02389 | -0.0014 | 52.3022
12.5 | 1.2645 | 0.02617 | 0.0034 | 48.3187
13 | 1.2762 | 0.02852 | 0.0079 | 44.7475
13.5 | 1.2875 | 0.03106 | 0.0114 | 41.452
14 | 1.2839 | 0.03523 | 0.0148 | 36.4434
14.5 | 1.2853 | 0.03928 | 0.0166 | 32.7215
15 | 1.2484 | 0.04821 | 0.017 | 25.895
15.5 | 1.2228 | 0.05728 | 0.0144 | 21.3478
17.5 | 0.8117 | 0.21734 | -0.0682 | 3.7347
18 | 0.8272 | 0.2254 | -0.0727 | 3.6699
18.5 | 0.8428 | 0.2325 | -0.077 | 3.6249

## 51. Re 2M Mach 0.10 (1)
BIGFOIL.COM POLAR EXPORT
NACA65-110 a=0.6
NACA65-110 a=0.6 |  |  |  | Cl Max: | 0.862 | at alpha= | 8 | deg
JavaFoil+Calcfoil stall+Eppler ext transition |  |  |  | L/D Max: | 91.524 | at alpha= | 6 | deg
Re: | 2000000 |  |  | Cd Min: | 0.00434 | at alpha= | 0 | deg
Mach: | 0.1 |  |  | Cl=0 at alpha= | -0.68644 | deg
|  |  |  | @ Cl=0.1, Cd= | 0.0043464
|  |  |  | @ Cl=0.4, Cd= | 0.0057018
|  |  |  | @ Cl=0.6, Cd= | 0.0073928
alpha (deg) | Cl | Cd | Cm | Cl/Cd
-12 | -0.57 | 0.08477 | -0.001 | -6.719
-11.5 | -0.584 | 0.07852 | -0.001 | -7.435
-11 | -0.595 | 0.07366 | -0.001 | -8.076
-10.5 | -0.603 | 0.0691 | -0.001 | -8.72
-10 | -0.607 | 0.06495 | -0.001 | -9.339
-9.5 | -0.606 | 0.06059 | -0.002 | -10.002
-9 | -0.601 | 0.05637 | -0.002 | -10.659
-8.5 | -0.591 | 0.05258 | -0.002 | -11.239
-8 | -0.576 | 0.0496 | -0.003 | -11.61
-7.5 | -0.56 | 0.04428 | -0.004 | -12.645
-7 | -0.659 | 0.0094 | -0.007 | -70.077
-6.5 | -0.623 | 0.00902 | -0.007 | -69.033
-6 | -0.582 | 0.00869 | -0.008 | -66.968
-5.5 | -0.537 | 0.00841 | -0.009 | -63.859
-5 | -0.489 | 0.00812 | -0.009 | -60.154
-4.5 | -0.437 | 0.00784 | -0.01 | -55.806
-4 | -0.383 | 0.00764 | -0.01 | -50.15
-3.5 | -0.327 | 0.00738 | -0.011 | -44.314
-3 | -0.27 | 0.00703 | -0.012 | -38.429
-2.5 | -0.213 | 0.00677 | -0.012 | -31.387
-2 | -0.154 | 0.00661 | -0.013 | -23.373
-1.5 | -0.096 | 0.0044 | -0.013 | -21.801
-1 | -0.037 | 0.0044 | -0.014 | -8.412
-0.5 | 0.022 | 0.00438 | -0.015 | 5.018
0 | 0.081 | 0.00434 | -0.015 | 18.663
0.5 | 0.14 | 0.00436 | -0.016 | 32.135
1 | 0.199 | 0.00436 | -0.016 | 45.642
1.5 | 0.257 | 0.00437 | -0.017 | 58.89
2 | 0.316 | 0.00439 | -0.018 | 71.986
2.5 | 0.374 | 0.00442 | -0.018 | 84.553
3 | 0.431 | 0.00723 | -0.019 | 59.597
3.5 | 0.488 | 0.00743 | -0.019 | 65.648
4 | 0.543 | 0.00715 | -0.02 | 75.954
4.5 | 0.596 | 0.00738 | -0.021 | 80.769
5 | 0.646 | 0.00754 | -0.021 | 85.7
5.5 | 0.694 | 0.00773 | -0.022 | 89.763
6 | 0.737 | 0.00806 | -0.022 | 91.524
6.5 | 0.777 | 0.01005 | -0.023 | 77.232
7 | 0.811 | 0.01053 | -0.024 | 77.035
7.5 | 0.839 | 0.0111 | -0.024 | 75.602
8 | 0.862 | 0.01148 | -0.025 | 75.086
8.5 | 0.714 | 0.05201 | -0.012 | 13.721
9 | 0.722 | 0.05576 | -0.012 | 12.946
9.5 | 0.726 | 0.05891 | -0.012 | 12.328
10 | 0.725 | 0.06324 | -0.012 | 11.471
10.5 | 0.72 | 0.06951 | -0.012 | 10.356
11 | 0.71 | 0.07338 | -0.012 | 9.682
11.5 | 0.69 | 0.07765 | -0.012 | 8.886
12 | 0.665 | 0.08385 | -0.012 | 7.931
12.5 | 0.637 | 0.0893 | -0.012 | 7.131
13 | 0.607 | 0.09391 | -0.013 | 6.461

## 52. Re 2M Mach 0.10 (2)
BIGFOIL.COM POLAR EXPORT
NACA65-110 a=0.6
NACA65-110 a=0.6 |  |  |  | Cl Max: | 1.231 | at alpha= | 12 | deg
XFOIL ncrit=9 |  |  |  | L/D Max: | 76.9646 | at alpha= | 7 | deg
Re: | 2000000 |  |  | Cd Min: | 0.20959 | at alpha= | 17 | deg
Mach: | 0.1 |  |  | Cl=0 at alpha= | -0.69611 | deg
|  |  |  | @ Cl=0.1, Cd= | 0.0040364
|  |  |  | @ Cl=0.4, Cd= | 0.0064768
|  |  |  | @ Cl=0.6, Cd= | 0.0083786
alpha (deg) | Cl | Cd | Cm | Cl/Cd
-16 | -0.6799 | 0.19117 | 0.0367 | -3.5565
-15.5 | -0.6652 | 0.18372 | 0.0326 | -3.6207
-15 | -0.6511 | 0.1754 | 0.0283 | -3.7121
-14.5 | -0.6393 | 0.16638 | 0.0237 | -3.8424
-14 | -0.6286 | 0.15758 | 0.0194 | -3.9891
-13.5 | -0.6201 | 0.14832 | 0.015 | -4.1808
-13 | -0.6163 | 0.13827 | 0.0105 | -4.4572
-11 | -1.0023 | 0.03073 | -0.0286 | -32.6163
-10.5 | -0.9988 | 0.0234 | -0.0245 | -42.6838
-10 | -0.9631 | 0.0204 | -0.0228 | -47.2108
-9.5 | -0.9119 | 0.01883 | -0.0231 | -48.428
-9 | -0.88 | 0.01561 | -0.0198 | -56.3741
-8.5 | -0.8337 | 0.01443 | -0.0186 | -57.7755
-8 | -0.7852 | 0.01337 | -0.0176 | -58.7285
-7.5 | -0.7354 | 0.01237 | -0.0168 | -59.4503
-7 | -0.6842 | 0.0115 | -0.0163 | -59.4957
-6.5 | -0.631 | 0.01097 | -0.016 | -57.5205
-6 | -0.5815 | 0.00968 | -0.0152 | -60.0723
-5.5 | -0.5277 | 0.00914 | -0.015 | -57.7352
-5 | -0.473 | 0.00872 | -0.015 | -54.2431
-4.5 | -0.4192 | 0.00805 | -0.0148 | -52.0745
-4 | -0.3635 | 0.00773 | -0.015 | -47.0246
-3.5 | -0.3078 | 0.00739 | -0.0151 | -41.6509
-3 | -0.2517 | 0.0071 | -0.0153 | -35.4507
-2.5 | -0.1956 | 0.00679 | -0.0156 | -28.8071
-2 | -0.1425 | 0.0058 | -0.0157 | -24.569
-1.5 | -0.0908 | 0.00456 | -0.0158 | -19.9123
-1 | -0.0344 | 0.0043 | -0.0161 | -8
-0.5 | 0.0222 | 0.00409 | -0.0164 | 5.4279
0 | 0.0796 | 0.00404 | -0.0168 | 19.703
0.5 | 0.1371 | 0.00403 | -0.0172 | 34.0199
1 | 0.1947 | 0.00403 | -0.0176 | 48.3127
1.5 | 0.2515 | 0.00413 | -0.0179 | 60.8959
2 | 0.3077 | 0.00433 | -0.0182 | 71.0624
2.5 | 0.3599 | 0.00521 | -0.018 | 69.0787
3 | 0.4077 | 0.00672 | -0.0175 | 60.6696
3.5 | 0.46 | 0.00744 | -0.0173 | 61.828
4 | 0.5144 | 0.00779 | -0.0172 | 66.0334
4.5 | 0.5686 | 0.00811 | -0.017 | 70.111
5 | 0.6212 | 0.00856 | -0.0165 | 72.5701
5.5 | 0.6738 | 0.00892 | -0.0161 | 75.5381
6 | 0.7211 | 0.00971 | -0.0146 | 74.2636
6.5 | 0.7689 | 0.01012 | -0.013 | 75.9783
7 | 0.8266 | 0.01074 | -0.0139 | 76.9646
7.5 | 0.8812 | 0.0116 | -0.0143 | 75.9655
8 | 0.9274 | 0.01287 | -0.0131 | 72.0591
8.5 | 0.9762 | 0.01373 | -0.0123 | 71.0998
9 | 1.0228 | 0.01485 | -0.0112 | 68.8754
9.5 | 1.0682 | 0.01603 | -0.01 | 66.6376
10 | 1.1126 | 0.01723 | -0.0087 | 64.5734
10.5 | 1.1405 | 0.02075 | -0.0054 | 54.9639
11 | 1.1838 | 0.02155 | -0.0041 | 54.9327
11.5 | 1.2123 | 0.02404 | -0.001 | 50.4285
12 | 1.231 | 0.02659 | 0.0033 | 46.2956
12.5 | 1.2286 | 0.03021 | 0.0095 | 40.6687
13 | 1.2245 | 0.0342 | 0.014 | 35.8041
13.5 | 1.2186 | 0.03874 | 0.0169 | 31.4559
14 | 1.1736 | 0.04833 | 0.0179 | 24.2831
14.5 | 1.1296 | 0.05991 | 0.0142 | 18.8549
16 | 0.7727 | 0.19233 | -0.0549 | 4.0176
16.5 | 0.7858 | 0.20097 | -0.0595 | 3.91
17 | 0.7992 | 0.20959 | -0.0641 | 3.8132

## 53. Re 2M Mach 0.25 (1)
BIGFOIL.COM POLAR EXPORT
NACA65-110 a=0.6
NACA65-110 a=0.6 |  |  |  | Cl Max: | 0.83 | at alpha= | 7.5 | deg
JavaFoil+Calcfoil stall+Eppler ext transition |  |  |  | L/D Max: | 88.957 | at alpha= | 5.5 | deg
Re: | 2000000 |  |  | Cd Min: | 0.00436 | at alpha= | 0.5 | deg
Mach: | 0.25 |  |  | Cl=0 at alpha= | -0.68853 | deg
|  |  |  | @ Cl=0.1, Cd= | 0.0043816
|  |  |  | @ Cl=0.4, Cd= | 0.09292
|  |  |  | @ Cl=0.6, Cd= | 0.09292
alpha (deg) | Cl | Cd | Cm | Cl/Cd
-11.5 | -0.401 | 0.07917 | -0.001 | -5.069
-11 | -0.444 | 0.07513 | -0.001 | -5.915
-10.5 | -0.481 | 0.07208 | -0.001 | -6.677
-10 | -0.511 | 0.06741 | -0.001 | -7.583
-9.5 | -0.534 | 0.06358 | -0.002 | -8.398
-9 | -0.548 | 0.05886 | -0.002 | -9.314
-8.5 | -0.555 | 0.05476 | -0.002 | -10.136
-8 | -0.553 | 0.0513 | -0.003 | -10.787
-7.5 | -0.545 | 0.04699 | -0.003 | -11.59
-7 | -0.529 | 0.04343 | -0.004 | -12.175
-6.5 | -0.625 | 0.00926 | -0.008 | -67.45
-6 | -0.589 | 0.00891 | -0.008 | -66.058
-5.5 | -0.546 | 0.00854 | -0.009 | -63.906
-5 | -0.499 | 0.00825 | -0.009 | -60.473
-4.5 | -0.447 | 0.00797 | -0.01 | -56.161
-4 | -0.393 | 0.00769 | -0.011 | -51.081
-3.5 | -0.336 | 0.00731 | -0.011 | -45.932
-3 | -0.277 | 0.00705 | -0.012 | -39.37
-2.5 | -0.218 | 0.00685 | -0.013 | -31.866
-2 | -0.159 | 0.00671 | -0.013 | -23.644
-1.5 | -0.098 | 0.0044 | -0.014 | -22.368
-1 | -0.038 | 0.00439 | -0.014 | -8.659
-0.5 | 0.023 | 0.00438 | -0.015 | 5.157
0 | 0.083 | 0.00439 | -0.016 | 18.977
0.5 | 0.144 | 0.00436 | -0.016 | 33.002
1 | 0.205 | 0.0044 | -0.017 | 46.538
1.5 | 0.265 | 0.00439 | -0.018 | 60.292
2 | 0.324 | 0.00441 | -0.018 | 73.645
2.5 | 0.384 | 0.00448 | -0.019 | 85.751
3 | 0.443 | 0.00686 | -0.019 | 64.473
3.5 | 0.5 | 0.00699 | -0.02 | 71.561
4 | 0.557 | 0.00721 | -0.021 | 77.262
4.5 | 0.61 | 0.00744 | -0.021 | 82.047
5 | 0.66 | 0.00772 | -0.022 | 85.586
5.5 | 0.707 | 0.00794 | -0.022 | 88.957
6 | 0.748 | 0.01003 | -0.023 | 74.537
6.5 | 0.783 | 0.01041 | -0.024 | 75.16
7 | 0.81 | 0.01094 | -0.024 | 74.08
7.5 | 0.83 | 0.01144 | -0.025 | 72.531
8 | 0.682 | 0.04978 | -0.012 | 13.696
8.5 | 0.682 | 0.05403 | -0.011 | 12.631
9 | 0.675 | 0.05865 | -0.011 | 11.513
9.5 | 0.66 | 0.06306 | -0.011 | 10.467
10 | 0.637 | 0.06613 | -0.011 | 9.63
10.5 | 0.606 | 0.07064 | -0.012 | 8.573
11 | 0.567 | 0.07672 | -0.012 | 7.391
11.5 | 0.51 | 0.08251 | -0.012 | 6.181
12 | 0.445 | 0.08737 | -0.013 | 5.094
12.5 | 0.374 | 0.09292 | -0.013 | 4.025

## 54. Re 2M Mach 0.25 (2)
BIGFOIL.COM POLAR EXPORT
NACA65-110 a=0.6
NACA65-110 a=0.6 |  |  |  | Cl Max: | 1.0637 | at alpha= | 9.5 | deg
XFOIL ncrit=9 |  |  |  | L/D Max: | 74.4421 | at alpha= | 5.5 | deg
Re: | 2000000 |  |  | Cd Min: | 0.26053 | at alpha= | 20 | deg
Mach: | 0.25 |  |  | Cl=0 at alpha= | -0.69692 | deg
|  |  |  | @ Cl=0.1, Cd= | 0.004067
|  |  |  | @ Cl=0.4, Cd= | 0.006428
|  |  |  | @ Cl=0.6, Cd= | 0.0085395
alpha (deg) | Cl | Cd | Cm | Cl/Cd
-20 | -0.8227 | 0.2558 | 0.0749 | -3.2162
-19.5 | -0.8048 | 0.24882 | 0.0703 | -3.2345
-19 | -0.7863 | 0.24132 | 0.0658 | -3.2583
-18.5 | -0.7684 | 0.2334 | 0.0611 | -3.2922
-18 | -0.7511 | 0.22574 | 0.0566 | -3.3273
-17.5 | -0.7345 | 0.2177 | 0.052 | -3.3739
-17 | -0.7209 | 0.20824 | 0.0473 | -3.4619
-16.5 | -0.7035 | 0.20204 | 0.0433 | -3.482
-16 | -0.6865 | 0.195 | 0.0391 | -3.5205
-15.5 | -0.6705 | 0.1874 | 0.0348 | -3.5779
-15 | -0.6549 | 0.17873 | 0.0302 | -3.6642
-14.5 | -0.6417 | 0.16999 | 0.0257 | -3.7749
-14 | -0.6292 | 0.16126 | 0.0213 | -3.9018
-13.5 | -0.6185 | 0.15222 | 0.0169 | -4.0632
-13 | -0.6095 | 0.14299 | 0.0124 | -4.2625
-12.5 | -0.6069 | 0.13311 | 0.0079 | -4.5594
-12 | -0.6061 | 0.12183 | 0.0026 | -4.975
-11.5 | -0.6055 | 0.11147 | -0.0024 | -5.432
-10.5 | -0.6388 | 0.08439 | -0.0172 | -7.5696
-10 | -0.6577 | 0.06913 | -0.0297 | -9.514
-9.5 | -0.7087 | 0.05582 | -0.038 | -12.6962
-9 | -0.7494 | 0.04611 | -0.0361 | -16.2524
-8.5 | -0.8112 | 0.02621 | -0.0281 | -30.95
-8 | -0.8004 | 0.01722 | -0.0231 | -46.4808
-7.5 | -0.7513 | 0.01544 | -0.0216 | -48.6593
-7 | -0.702 | 0.01338 | -0.02 | -52.4664
-6.5 | -0.6502 | 0.01187 | -0.0188 | -54.7767
-6 | -0.5992 | 0.01037 | -0.0175 | -57.7821
-5.5 | -0.5438 | 0.00966 | -0.0169 | -56.294
-5 | -0.4879 | 0.00902 | -0.0165 | -54.0909
-4.5 | -0.432 | 0.00836 | -0.0161 | -51.6746
-4 | -0.375 | 0.0079 | -0.0159 | -47.4684
-3.5 | -0.3169 | 0.0076 | -0.016 | -41.6974
-3 | -0.2593 | 0.00717 | -0.016 | -36.1646
-2.5 | -0.2012 | 0.00689 | -0.0162 | -29.2017
-1.5 | -0.0933 | 0.00464 | -0.0163 | -20.1078
-1 | -0.0354 | 0.00434 | -0.0166 | -8.1567
-0.5 | 0.023 | 0.00414 | -0.0169 | 5.5556
0 | 0.0822 | 0.00407 | -0.0173 | 20.1966
0.5 | 0.1417 | 0.00406 | -0.0178 | 34.9015
1 | 0.2011 | 0.00408 | -0.0182 | 49.2892
1.5 | 0.2596 | 0.00418 | -0.0185 | 62.1053
2 | 0.3175 | 0.0044 | -0.0187 | 72.1591
2.5 | 0.3697 | 0.00549 | -0.0183 | 67.3406
3 | 0.4188 | 0.00701 | -0.0177 | 59.7432
3.5 | 0.474 | 0.00756 | -0.0174 | 62.6984
4 | 0.5302 | 0.00791 | -0.0172 | 67.0291
4.5 | 0.5851 | 0.00844 | -0.0166 | 69.3246
5 | 0.6405 | 0.00881 | -0.0161 | 72.7015
5.5 | 0.6938 | 0.00932 | -0.0152 | 74.4421
6 | 0.7432 | 0.01014 | -0.0134 | 73.2939
6.5 | 0.7905 | 0.01084 | -0.011 | 72.9244
7 | 0.8506 | 0.01158 | -0.0116 | 73.4542
7.5 | 0.8997 | 0.01338 | -0.0103 | 67.2422
8 | 0.9474 | 0.01493 | -0.0085 | 63.4561
8.5 | 0.9928 | 0.01691 | -0.0064 | 58.7108
9 | 1.037 | 0.01889 | -0.0042 | 54.8968
9.5 | 1.0637 | 0.02335 | -0.0003 | 45.5546
10 | 1.0337 | 0.03511 | 0.008 | 29.4418
10.5 | 0.9572 | 0.04722 | 0.0176 | 20.2711
11 | 0.8906 | 0.05951 | 0.0178 | 14.9656
11.5 | 0.8567 | 0.07053 | 0.0121 | 12.1466
12 | 0.7942 | 0.09836 | -0.0079 | 8.0744
12.5 | 0.7526 | 0.11952 | -0.0196 | 6.2969
13 | 0.7438 | 0.13304 | -0.0265 | 5.5908
13.5 | 0.7412 | 0.14552 | -0.0326 | 5.0935
15 | 0.7565 | 0.17805 | -0.0486 | 4.2488
15.5 | 0.7677 | 0.18786 | -0.0535 | 4.0866
16 | 0.7808 | 0.19692 | -0.0582 | 3.9651
16.5 | 0.7954 | 0.20549 | -0.0629 | 3.8707
17 | 0.8104 | 0.2141 | -0.0676 | 3.7851
17.5 | 0.826 | 0.22256 | -0.0724 | 3.7114
18 | 0.8431 | 0.23113 | -0.0772 | 3.6477
18.5 | 0.8602 | 0.23851 | -0.0817 | 3.6066
19 | 0.8774 | 0.24544 | -0.0862 | 3.5748
20 | 0.9094 | 0.26053 | -0.0955 | 3.4906

## 55. Re 2M Mach 0.50 (1)
BIGFOIL.COM POLAR EXPORT
NACA65-110 a=0.6
NACA65-110 a=0.6 |  |  |  | Cl Max: | 1.082 | at alpha= | 20 | deg
JavaFoil+Calcfoil stall+Eppler ext transition |  |  |  | L/D Max: | 80.106 | at alpha= | 2 | deg
Re: | 2000000 |  |  | Cd Min: | 0.00442 | at alpha= | 0 | deg
Mach: | 0.5 |  |  | Cl=0 at alpha= | -0.68657 | deg
|  |  |  | @ Cl=0.1, Cd= | 0.0044241
|  |  |  | @ Cl=0.4, Cd= | 0.0059651
|  |  |  | @ Cl=0.6, Cd= | 0.088861
alpha (deg) | Cl | Cd | Cm | Cl/Cd
-20 | -1.029 | 0.17634 | 0.004 | -5.835
-19.5 | -1.005 | 0.17607 | 0.004 | -5.708
-19 | -0.976 | 0.16828 | 0.004 | -5.799
-18.5 | -0.949 | 0.15871 | 0.003 | -5.982
-18 | -0.923 | 0.15288 | 0.003 | -6.039
-17.5 | -0.897 | 0.1515 | 0.003 | -5.921
-17 | -0.871 | 0.14409 | 0.002 | -6.047
-16.5 | -0.845 | 0.13861 | 0.002 | -6.093
-16 | -0.817 | 0.13549 | 0.002 | -6.032
-15.5 | -0.791 | 0.12897 | 0.001 | -6.133
-15 | -0.765 | 0.12343 | 0.001 | -6.198
-14.5 | -0.739 | 0.11853 | 0.001 | -6.233
-14 | -0.712 | 0.11596 | 0.001 | -6.14
-13.5 | -0.685 | 0.11086 | 0 | -6.176
-13 | -0.658 | 0.10702 | 0 | -6.151
-12.5 | -0.632 | 0.10226 | 0 | -6.18
-12 | -0.606 | 0.09911 | -0.001 | -6.11
-11.5 | -0.579 | 0.09565 | -0.001 | -6.055
-11 | -0.552 | 0.09159 | -0.001 | -6.023
-10.5 | -0.525 | 0.09133 | -0.002 | -5.75
-10 | -0.499 | 0.06802 | -0.002 | -7.335
-9.5 | -0.472 | 0.06196 | -0.002 | -7.623
-9 | -0.446 | 0.07606 | -0.002 | -5.858
-8.5 | -0.418 | 0.07262 | -0.003 | -5.761
-8 | -0.392 | 0.0585 | -0.003 | -6.695
-7.5 | -0.365 | 0.05187 | -0.003 | -7.04
-7 | -0.339 | 0.0474 | -0.004 | -7.142
-6.5 | -0.312 | 0.04312 | -0.004 | -7.241
-6 | -0.285 | 0.04538 | -0.004 | -6.271
-5.5 | -0.423 | 0.04019 | -0.004 | -10.533
-5 | -0.42 | 0.03644 | -0.005 | -11.529
-4.5 | -0.484 | 0.00841 | -0.011 | -57.565
-4 | -0.431 | 0.00809 | -0.012 | -53.332
-3.5 | -0.371 | 0.00775 | -0.013 | -47.914
-3 | -0.308 | 0.00743 | -0.013 | -41.479
-2.5 | -0.243 | 0.00711 | -0.014 | -34.207
-2 | -0.177 | 0.00686 | -0.015 | -25.801
-1.5 | -0.11 | 0.00448 | -0.015 | -24.55
-1 | -0.042 | 0.00447 | -0.016 | -9.509
-0.5 | 0.025 | 0.00445 | -0.017 | 5.68
0 | 0.093 | 0.00442 | -0.017 | 21.052
0.5 | 0.161 | 0.00446 | -0.018 | 36.077
1 | 0.229 | 0.00446 | -0.019 | 51.257
1.5 | 0.296 | 0.00447 | -0.02 | 66.19
2 | 0.362 | 0.00452 | -0.02 | 80.106
2.5 | 0.428 | 0.00703 | -0.021 | 60.813
3 | 0.492 | 0.00723 | -0.022 | 68.036
3.5 | 0.555 | 0.00748 | -0.022 | 74.175
4 | 0.614 | 0.00934 | -0.023 | 65.795
4.5 | 0.665 | 0.00981 | -0.024 | 67.769
5 | 0.704 | 0.01034 | -0.024 | 68.062
5.5 | 0.584 | 0.03772 | -0.013 | 15.481
6 | 0.539 | 0.04232 | -0.01 | 12.745
6.5 | 0.382 | 0.04711 | -0.011 | 8.115
7 | 0.409 | 0.04788 | -0.012 | 8.548
7.5 | 0.436 | 0.04972 | -0.013 | 8.763
8 | 0.462 | 0.05419 | -0.012 | 8.519
8.5 | 0.488 | 0.06193 | -0.013 | 7.874
9 | 0.514 | 0.07624 | -0.014 | 6.748
9.5 | 0.541 | 0.07919 | -0.014 | 6.826
10 | 0.566 | 0.08302 | -0.014 | 6.824
10.5 | 0.592 | 0.08736 | -0.014 | 6.782
11 | 0.618 | 0.09224 | -0.015 | 6.704
11.5 | 0.645 | 0.09821 | -0.016 | 6.571
12 | 0.671 | 0.09744 | -0.016 | 6.887
12.5 | 0.697 | 0.10247 | -0.017 | 6.801
13 | 0.723 | 0.1057 | -0.017 | 6.835
13.5 | 0.748 | 0.11111 | -0.017 | 6.734
14 | 0.776 | 0.11851 | -0.019 | 6.548
14.5 | 0.801 | 0.12201 | -0.019 | 6.563
15 | 0.826 | 0.12596 | -0.019 | 6.559
15.5 | 0.852 | 0.13262 | -0.02 | 6.422
16 | 0.878 | 0.13795 | -0.021 | 6.365
16.5 | 0.904 | 0.14271 | -0.021 | 6.336
17 | 0.929 | 0.14622 | -0.022 | 6.355
17.5 | 0.955 | 0.17146 | -0.022 | 5.567
18 | 0.98 | 0.15576 | -0.023 | 6.294
18.5 | 1.008 | 0.16331 | -0.024 | 6.174
19 | 1.032 | 0.16555 | -0.024 | 6.236
19.5 | 1.057 | 0.17268 | -0.024 | 6.122
20 | 1.082 | 0.1769 | -0.025 | 6.118

## 56. Re 2M Mach 0.50 (2)
BIGFOIL.COM POLAR EXPORT
NACA65-110 a=0.6
NACA65-110 a=0.6 |  |  |  | Cl Max: | 1 | at alpha= | 20 | deg
XFOIL ncrit=9 |  |  |  | L/D Max: | 75.5556 | at alpha= | 2 | deg
Re: | 2000000 |  |  | Cd Min: | 0.28858 | at alpha= | 20 | deg
Mach: | 0.5 |  |  | Cl=0 at alpha= | -0.70045 | deg
|  |  |  | @ Cl=0.1, Cd= | 0.00427
|  |  |  | @ Cl=0.4, Cd= | 0.0063117
|  |  |  | @ Cl=0.6, Cd= | 0.0088672
alpha (deg) | Cl | Cd | Cm | Cl/Cd
-20 | -0.9019 | 0.28133 | 0.0913 | -3.2058
-19.5 | -0.8787 | 0.27229 | 0.0858 | -3.2271
-19 | -0.8564 | 0.26351 | 0.0802 | -3.25
-18.5 | -0.8344 | 0.25456 | 0.0748 | -3.2778
-18 | -0.8124 | 0.24575 | 0.0694 | -3.3058
-17.5 | -0.7909 | 0.2367 | 0.0641 | -3.3414
-17 | -0.7703 | 0.2272 | 0.0588 | -3.3904
-16.5 | -0.7489 | 0.21961 | 0.054 | -3.4101
-16 | -0.7273 | 0.21141 | 0.049 | -3.4402
-15.5 | -0.7058 | 0.2022 | 0.0438 | -3.4906
-15 | -0.6857 | 0.1932 | 0.0385 | -3.5492
-14.5 | -0.6666 | 0.18409 | 0.0335 | -3.6211
-14 | -0.648 | 0.17503 | 0.0285 | -3.7022
-13.5 | -0.6306 | 0.16592 | 0.0237 | -3.8006
-13 | -0.6142 | 0.15677 | 0.0189 | -3.9178
-12.5 | -0.6003 | 0.14784 | 0.0144 | -4.0605
-12 | -0.5871 | 0.13874 | 0.0096 | -4.2317
-11.5 | -0.5717 | 0.1308 | 0.0052 | -4.3708
-11 | -0.5615 | 0.12138 | 0.0004 | -4.626
-10.5 | -0.5642 | 0.10878 | -0.0059 | -5.1866
-10 | -0.5488 | 0.1022 | -0.0097 | -5.3699
-9.5 | -0.5488 | 0.09183 | -0.0153 | -5.9763
-9 | -0.5509 | 0.08156 | -0.0213 | -6.7545
-8 | -0.5676 | 0.05617 | -0.0441 | -10.105
-7.5 | -0.6022 | 0.04792 | -0.046 | -12.5668
-7 | -0.6294 | 0.04111 | -0.0422 | -15.3101
-6.5 | -0.6341 | 0.03317 | -0.0387 | -19.1167
-6 | -0.6223 | 0.02477 | -0.0343 | -25.1231
-5.5 | -0.5932 | 0.01685 | -0.0297 | -35.2047
-5 | -0.5404 | 0.01286 | -0.0265 | -42.0218
-4.5 | -0.4822 | 0.01047 | -0.0238 | -46.0554
-4 | -0.4223 | 0.00899 | -0.0216 | -46.9744
-3 | -0.2923 | 0.00767 | -0.0197 | -38.1095
-2.5 | -0.2261 | 0.00725 | -0.0194 | -31.1862
-2 | -0.1601 | 0.0069 | -0.0193 | -23.2029
-1.5 | -0.1017 | 0.00539 | -0.019 | -18.8683
-1 | -0.0396 | 0.00453 | -0.0189 | -8.7417
-0.5 | 0.0265 | 0.00434 | -0.0192 | 6.106
0 | 0.0939 | 0.00427 | -0.0196 | 21.9906
0.5 | 0.1616 | 0.00427 | -0.0202 | 37.8454
1 | 0.2292 | 0.00428 | -0.0206 | 53.5514
1.5 | 0.2957 | 0.0044 | -0.0208 | 67.2045
2 | 0.3604 | 0.00477 | -0.0207 | 75.5556
2.5 | 0.411 | 0.00674 | -0.0192 | 60.9792
3 | 0.4697 | 0.00774 | -0.0181 | 60.6848
3.5 | 0.5337 | 0.00819 | -0.0172 | 65.1648
4 | 0.5961 | 0.00882 | -0.0158 | 67.585
4.5 | 0.6572 | 0.00956 | -0.0139 | 68.7448
5 | 0.7147 | 0.01058 | -0.011 | 67.552
5.5 | 0.7615 | 0.01262 | -0.0062 | 60.3407
6 | 0.8064 | 0.01608 | -0.0009 | 50.1493
6.5 | 0.8406 | 0.02066 | 0.0054 | 40.6873
7 | 0.8598 | 0.02863 | 0.0096 | 30.0314
7.5 | 0.8478 | 0.03629 | 0.0164 | 23.3618
8 | 0.8157 | 0.04286 | 0.0227 | 19.0317
8.5 | 0.7798 | 0.05139 | 0.023 | 15.1742
9 | 0.7491 | 0.06189 | 0.0177 | 12.1037
9.5 | 0.7248 | 0.07698 | 0.0058 | 9.4154
10 | 0.7116 | 0.09138 | -0.004 | 7.7873
10.5 | 0.7039 | 0.10386 | -0.0114 | 6.7774
11 | 0.7018 | 0.11563 | -0.0179 | 6.0694
11.5 | 0.7028 | 0.12717 | -0.0241 | 5.5265
12 | 0.7086 | 0.13817 | -0.0299 | 5.1285
12.5 | 0.7176 | 0.14877 | -0.0355 | 4.8236
13 | 0.7292 | 0.15917 | -0.041 | 4.5813
13.5 | 0.7429 | 0.16926 | -0.0464 | 4.3891
14 | 0.7582 | 0.17918 | -0.0517 | 4.2315
14.5 | 0.7765 | 0.18805 | -0.0567 | 4.1292
15 | 0.7957 | 0.19623 | -0.0615 | 4.0549
15.5 | 0.8124 | 0.20616 | -0.0668 | 3.9406
16 | 0.8316 | 0.21559 | -0.072 | 3.8573
16.5 | 0.852 | 0.22492 | -0.0773 | 3.788
17 | 0.8725 | 0.23432 | -0.0827 | 3.7235
17.5 | 0.8931 | 0.24371 | -0.0882 | 3.6646
18 | 0.9142 | 0.25311 | -0.0938 | 3.6119
18.5 | 0.9367 | 0.26275 | -0.0995 | 3.565
19 | 0.9584 | 0.27127 | -0.1049 | 3.533
19.5 | 0.9786 | 0.2793 | -0.11 | 3.5038
20 | 1 | 0.28858 | -0.1156 | 3.4652

## 57. Re 3M Mach 0.00 (1)
BIGFOIL.COM POLAR EXPORT
NACA65-110 a=0.6
NACA65-110 a=0.6 |  |  |  | Cl Max: | 0.884 | at alpha= | 8.5 | deg
JavaFoil+Calcfoil stall+Eppler ext transition |  |  |  | L/D Max: | 100.134 | at alpha= | 6.5 | deg
Re: | 3000000 |  |  | Cd Min: | 0.00412 | at alpha= | -0.5 | deg
Mach: | 0 |  |  | Cl=0 at alpha= | -0.68644 | deg
|  |  |  | @ Cl=0.1, Cd= | 0.0041233
|  |  |  | @ Cl=0.4, Cd= | 0.0055121
|  |  |  | @ Cl=0.6, Cd= | 0.0069175
alpha (deg) | Cl | Cd | Cm | Cl/Cd
-12.5 | -0.581 | 0.08618 | 0 | -6.739
-12 | -0.594 | 0.08145 | -0.001 | -7.293
-11.5 | -0.605 | 0.07562 | -0.001 | -7.998
-11 | -0.613 | 0.07123 | -0.001 | -8.601
-10.5 | -0.617 | 0.06657 | -0.001 | -9.274
-10 | -0.618 | 0.06285 | -0.002 | -9.835
-9.5 | -0.616 | 0.05849 | -0.002 | -10.525
-9 | -0.608 | 0.05459 | -0.002 | -11.144
-8.5 | -0.597 | 0.05021 | -0.003 | -11.9
-8 | -0.583 | 0.04644 | -0.003 | -12.544
-7.5 | -0.69 | 0.00923 | -0.006 | -74.776
-7 | -0.659 | 0.00879 | -0.007 | -74.942
-6.5 | -0.622 | 0.00844 | -0.007 | -73.653
-6 | -0.581 | 0.00812 | -0.008 | -71.54
-5.5 | -0.535 | 0.00787 | -0.009 | -67.997
-5 | -0.487 | 0.00761 | -0.009 | -63.988
-4.5 | -0.435 | 0.00734 | -0.01 | -59.324
-4 | -0.381 | 0.00714 | -0.01 | -53.427
-3.5 | -0.326 | 0.00697 | -0.011 | -46.758
-3 | -0.269 | 0.00674 | -0.012 | -39.936
-2.5 | -0.212 | 0.00637 | -0.012 | -33.207
-2 | -0.154 | 0.00624 | -0.013 | -24.608
-1.5 | -0.095 | 0.00417 | -0.013 | -22.875
-1 | -0.037 | 0.00414 | -0.014 | -8.897
-0.5 | 0.022 | 0.00412 | -0.015 | 5.318
0 | 0.081 | 0.00412 | -0.015 | 19.58
0.5 | 0.139 | 0.00413 | -0.016 | 33.767
1 | 0.198 | 0.00412 | -0.016 | 48.028
1.5 | 0.256 | 0.00416 | -0.017 | 61.53
2 | 0.314 | 0.00416 | -0.018 | 75.476
2.5 | 0.372 | 0.00423 | -0.018 | 87.869
3 | 0.429 | 0.00684 | -0.019 | 62.745
3.5 | 0.485 | 0.00705 | -0.019 | 68.835
4 | 0.541 | 0.00718 | -0.02 | 75.304
4.5 | 0.593 | 0.00689 | -0.021 | 86.086
5 | 0.644 | 0.00709 | -0.021 | 90.807
5.5 | 0.691 | 0.00726 | -0.022 | 95.202
6 | 0.735 | 0.00756 | -0.022 | 97.222
6.5 | 0.775 | 0.00774 | -0.023 | 100.134
7 | 0.811 | 0.00977 | -0.023 | 82.96
7.5 | 0.841 | 0.01034 | -0.024 | 81.34
8 | 0.866 | 0.01072 | -0.025 | 80.773
8.5 | 0.884 | 0.01129 | -0.025 | 78.292
9 | 0.733 | 0.05253 | -0.014 | 13.944
9.5 | 0.744 | 0.05351 | -0.016 | 13.894
10 | 0.738 | 0.06051 | -0.014 | 12.203
10.5 | 0.734 | 0.0663 | -0.013 | 11.072
11 | 0.728 | 0.07105 | -0.013 | 10.243
11.5 | 0.711 | 0.0751 | -0.013 | 9.47
12 | 0.69 | 0.08066 | -0.013 | 8.556
12.5 | 0.666 | 0.08475 | -0.013 | 7.864
13 | 0.64 | 0.09088 | -0.013 | 7.043
13.5 | 0.613 | 0.09575 | -0.014 | 6.398

## 58. Re 3M Mach 0.00 (2)
BIGFOIL.COM POLAR EXPORT
NACA65-110 a=0.6
NACA65-110 a=0.6 |  |  |  | Cl Max: | 1.382 | at alpha= | 14.5 | deg
XFOIL ncrit=9 |  |  |  | L/D Max: | 88.8949 | at alpha= | 8.5 | deg
Re: | 3000000 |  |  | Cd Min: | 0.06772 | at alpha= | 17 | deg
Mach: | 0 |  |  | Cl=0 at alpha= | -0.70088 | deg
|  |  |  | @ Cl=0.1, Cd= | 0.0036864
|  |  |  | @ Cl=0.4, Cd= | 0.0063753
|  |  |  | @ Cl=0.6, Cd= | 0.0076472
alpha (deg) | Cl | Cd | Cm | Cl/Cd
-15 | -1.2138 | 0.04031 | -0.0403 | -30.1116
-14.5 | -1.2 | 0.0375 | -0.0398 | -32
-14 | -1.2209 | 0.03231 | -0.0364 | -37.7871
-13.5 | -1.2355 | 0.02858 | -0.0297 | -43.2295
-13 | -1.2198 | 0.02566 | -0.0262 | -47.537
-12.5 | -1.1912 | 0.02334 | -0.0238 | -51.0368
-12 | -1.1531 | 0.02179 | -0.0224 | -52.9188
-11.5 | -1.1357 | 0.01671 | -0.0187 | -67.9653
-11 | -1.0895 | 0.01558 | -0.018 | -69.9294
-10.5 | -1.0357 | 0.01494 | -0.0186 | -69.324
-10 | -0.9923 | 0.0141 | -0.0168 | -70.3759
-9.5 | -0.9441 | 0.01341 | -0.016 | -70.4027
-9 | -0.8939 | 0.01285 | -0.0155 | -69.5642
-8.5 | -0.8427 | 0.01233 | -0.0152 | -68.3455
-8 | -0.7964 | 0.01075 | -0.0141 | -74.0837
-6.5 | -0.6384 | 0.00903 | -0.0136 | -70.6977
-6 | -0.5834 | 0.00879 | -0.0138 | -66.3709
-5.5 | -0.5309 | 0.00797 | -0.0135 | -66.6123
-5 | -0.4757 | 0.00765 | -0.0137 | -62.183
-4.5 | -0.4201 | 0.0074 | -0.014 | -56.7703
-4 | -0.3649 | 0.00701 | -0.0141 | -52.0542
-3.5 | -0.3088 | 0.00679 | -0.0144 | -45.4786
-3 | -0.2526 | 0.00652 | -0.0147 | -38.7423
-2.5 | -0.1963 | 0.0063 | -0.0151 | -31.1587
-2 | -0.1411 | 0.0058 | -0.0154 | -24.3276
-1.5 | -0.088 | 0.00477 | -0.0156 | -18.4486
-1 | -0.0338 | 0.00405 | -0.0159 | -8.3457
-0.5 | 0.0227 | 0.00381 | -0.0163 | 5.958
0 | 0.0797 | 0.00369 | -0.0168 | 21.5989
0.5 | 0.1369 | 0.00368 | -0.0172 | 37.2011
1 | 0.1941 | 0.0037 | -0.0177 | 52.4595
1.5 | 0.2503 | 0.00393 | -0.018 | 63.6896
2 | 0.3049 | 0.00443 | -0.0182 | 68.8262
2.5 | 0.3558 | 0.00556 | -0.0181 | 63.9928
3 | 0.4073 | 0.00651 | -0.018 | 62.5653
3.5 | 0.4617 | 0.00691 | -0.0181 | 66.8162
4 | 0.5168 | 0.00717 | -0.0182 | 72.0781
4.5 | 0.5713 | 0.00751 | -0.0182 | 76.0719
5 | 0.6257 | 0.00777 | -0.0183 | 80.5277
5.5 | 0.6784 | 0.00824 | -0.018 | 82.3301
6 | 0.7318 | 0.00854 | -0.0179 | 85.6909
6.5 | 0.7834 | 0.00891 | -0.0174 | 87.9237
7 | 0.8304 | 0.00974 | -0.016 | 85.2567
7.5 | 0.8783 | 0.01005 | -0.0147 | 87.393
8 | 0.9383 | 0.01058 | -0.0163 | 88.6862
8.5 | 0.9894 | 0.01113 | -0.016 | 88.8949
9 | 1.0383 | 0.01193 | -0.0154 | 87.0327
9.5 | 1.0788 | 0.01374 | -0.0135 | 78.5153
10 | 1.1275 | 0.01438 | -0.013 | 78.4075
10.5 | 1.1748 | 0.01511 | -0.0122 | 77.7498
11 | 1.2217 | 0.01579 | -0.0115 | 77.3718
11.5 | 1.2632 | 0.01698 | -0.01 | 74.3934
12 | 1.3058 | 0.01789 | -0.0087 | 72.9905
12.5 | 1.3443 | 0.01906 | -0.0069 | 70.5299
13 | 1.3697 | 0.02121 | -0.0034 | 64.578
13.5 | 1.3597 | 0.02506 | 0.0047 | 54.2578
14 | 1.368 | 0.0277 | 0.0091 | 49.3863
14.5 | 1.382 | 0.03006 | 0.0121 | 45.9747
15 | 1.3775 | 0.03432 | 0.0153 | 40.1369
15.5 | 1.381 | 0.0382 | 0.017 | 36.1518
16 | 1.3528 | 0.046 | 0.0175 | 29.4087
16.5 | 1.3058 | 0.05772 | 0.0144 | 22.623
17 | 1.2861 | 0.06772 | 0.0094 | 18.9914

## 59. Re 3M Mach 0.10 (1)
BIGFOIL.COM POLAR EXPORT
NACA65-110 a=0.6
NACA65-110 a=0.6 |  |  |  | Cl Max: | 0.879 | at alpha= | 8.5 | deg
JavaFoil+Calcfoil stall+Eppler ext transition |  |  |  | L/D Max: | 98.866 | at alpha= | 6.5 | deg
Re: | 3000000 |  |  | Cd Min: | 0.00413 | at alpha= | 0.5 | deg
Mach: | 0.1 |  |  | Cl=0 at alpha= | -0.68644 | deg
|  |  |  | @ Cl=0.1, Cd= | 0.0041368
|  |  |  | @ Cl=0.4, Cd= | 0.0054168
|  |  |  | @ Cl=0.6, Cd= | 0.09682
alpha (deg) | Cl | Cd | Cm | Cl/Cd
-12.5 | -0.554 | 0.08611 | 0 | -6.431
-12 | -0.57 | 0.08185 | -0.001 | -6.966
-11.5 | -0.585 | 0.07647 | -0.001 | -7.645
-11 | -0.596 | 0.07206 | -0.001 | -8.268
-10.5 | -0.603 | 0.0678 | -0.001 | -8.9
-10 | -0.607 | 0.06328 | -0.002 | -9.595
-9.5 | -0.607 | 0.05891 | -0.002 | -10.304
-9 | -0.602 | 0.05502 | -0.002 | -10.944
-8.5 | -0.593 | 0.05087 | -0.003 | -11.656
-8 | -0.578 | 0.0476 | -0.003 | -12.15
-7.5 | -0.689 | 0.00927 | -0.006 | -74.39
-7 | -0.659 | 0.00886 | -0.007 | -74.357
-6.5 | -0.623 | 0.0085 | -0.007 | -73.251
-6 | -0.582 | 0.00812 | -0.008 | -71.706
-5.5 | -0.537 | 0.00788 | -0.009 | -68.205
-5 | -0.489 | 0.0076 | -0.009 | -64.314
-4.5 | -0.437 | 0.0074 | -0.01 | -59.086
-4 | -0.383 | 0.00715 | -0.01 | -53.628
-3.5 | -0.327 | 0.00697 | -0.011 | -46.959
-3 | -0.27 | 0.00681 | -0.012 | -39.707
-2.5 | -0.213 | 0.00636 | -0.012 | -33.44
-2 | -0.154 | 0.00622 | -0.013 | -24.81
-1.5 | -0.096 | 0.00418 | -0.013 | -22.91
-1 | -0.037 | 0.00416 | -0.014 | -8.893
-0.5 | 0.022 | 0.00414 | -0.015 | 5.314
0 | 0.081 | 0.00414 | -0.015 | 19.561
0.5 | 0.14 | 0.00413 | -0.016 | 33.896
1 | 0.199 | 0.00414 | -0.016 | 48.13
1.5 | 0.258 | 0.00415 | -0.017 | 62.093
2 | 0.316 | 0.0042 | -0.018 | 75.298
2.5 | 0.374 | 0.00424 | -0.018 | 88.177
3 | 0.431 | 0.00682 | -0.019 | 63.212
3.5 | 0.488 | 0.00703 | -0.019 | 69.333
4 | 0.543 | 0.00679 | -0.02 | 79.981
4.5 | 0.596 | 0.00688 | -0.021 | 86.667
5 | 0.646 | 0.0071 | -0.021 | 91.094
5.5 | 0.694 | 0.00725 | -0.022 | 95.731
6 | 0.738 | 0.00756 | -0.022 | 97.532
6.5 | 0.777 | 0.00786 | -0.023 | 98.866
7 | 0.812 | 0.00985 | -0.024 | 82.358
7.5 | 0.84 | 0.01041 | -0.024 | 80.736
8 | 0.864 | 0.01081 | -0.025 | 79.887
8.5 | 0.879 | 0.01135 | -0.025 | 77.417
9 | 0.725 | 0.05395 | -0.013 | 13.433
9.5 | 0.73 | 0.05635 | -0.014 | 12.961
10 | 0.728 | 0.06136 | -0.013 | 11.857
10.5 | 0.721 | 0.06712 | -0.012 | 10.738
11 | 0.711 | 0.07117 | -0.013 | 9.997
11.5 | 0.691 | 0.07575 | -0.013 | 9.123
12 | 0.666 | 0.08148 | -0.013 | 8.17
12.5 | 0.638 | 0.08643 | -0.013 | 7.377
13 | 0.607 | 0.09122 | -0.013 | 6.658
13.5 | 0.576 | 0.09682 | -0.014 | 5.947

## 60. Re 3M Mach 0.10 (2)
BIGFOIL.COM POLAR EXPORT
NACA65-110 a=0.6
NACA65-110 a=0.6 |  |  |  | Cl Max: | 1.3395 | at alpha= | 12.5 | deg
XFOIL ncrit=9 |  |  |  | L/D Max: | 87.9497 | at alpha= | 8 | deg
Re: | 3000000 |  |  | Cd Min: | 0.21626 | at alpha= | 17.5 | deg
Mach: | 0.1 |  |  | Cl=0 at alpha= | -0.70159 | deg
|  |  |  | @ Cl=0.1, Cd= | 0.0036965
|  |  |  | @ Cl=0.4, Cd= | 0.006347
|  |  |  | @ Cl=0.6, Cd= | 0.0076556
alpha (deg) | Cl | Cd | Cm | Cl/Cd
-17.5 | -0.7262 | 0.21366 | 0.0494 | -3.3989
-17 | -0.7096 | 0.20682 | 0.0452 | -3.431
-16.5 | -0.6939 | 0.19788 | 0.0407 | -3.5067
-16 | -0.6795 | 0.18978 | 0.0364 | -3.5805
-15.5 | -0.666 | 0.18155 | 0.0321 | -3.6684
-15 | -0.6534 | 0.1731 | 0.0278 | -3.7747
-14.5 | -0.5377 | 0.15306 | 0.0251 | -3.513
-13.5 | -1.1023 | 0.04045 | -0.0405 | -27.2509
-13 | -1.1623 | 0.03213 | -0.0342 | -36.1749
-12.5 | -1.1683 | 0.02753 | -0.0285 | -42.4373
-12 | -1.1411 | 0.02494 | -0.026 | -45.7538
-11.5 | -1.1245 | 0.02009 | -0.0224 | -55.9731
-11 | -1.0942 | 0.01649 | -0.0199 | -66.3554
-10.5 | -1.0406 | 0.01562 | -0.0203 | -66.6197
-10 | -0.9976 | 0.01469 | -0.0182 | -67.9101
-9.5 | -0.9495 | 0.01389 | -0.0172 | -68.3585
-9 | -0.8992 | 0.01321 | -0.0165 | -68.0696
-8.5 | -0.8477 | 0.01264 | -0.0161 | -67.0649
-7.5 | -0.7504 | 0.01004 | -0.0142 | -74.741
-7 | -0.6967 | 0.00957 | -0.0141 | -72.8004
-6 | -0.5871 | 0.00885 | -0.0141 | -66.339
-5.5 | -0.5341 | 0.00803 | -0.0138 | -66.5131
-5 | -0.4786 | 0.00768 | -0.0139 | -62.3177
-4.5 | -0.4226 | 0.00742 | -0.0142 | -56.9542
-4 | -0.367 | 0.00703 | -0.0143 | -52.2048
-3.5 | -0.3106 | 0.0068 | -0.0146 | -45.6765
-3 | -0.254 | 0.00653 | -0.0149 | -38.8974
-2.5 | -0.1974 | 0.00631 | -0.0152 | -31.2837
-2 | -0.1418 | 0.00584 | -0.0155 | -24.2808
-1 | -0.0339 | 0.00406 | -0.016 | -8.3498
-0.5 | 0.0229 | 0.00382 | -0.0164 | 5.9948
0 | 0.0801 | 0.0037 | -0.0169 | 21.6486
0.5 | 0.1377 | 0.00369 | -0.0173 | 37.3171
1 | 0.1953 | 0.0037 | -0.0178 | 52.7838
1.5 | 0.2517 | 0.00394 | -0.0181 | 63.8832
2 | 0.3066 | 0.00445 | -0.0183 | 68.8989
3 | 0.4095 | 0.00654 | -0.018 | 62.6147
3.5 | 0.4642 | 0.00694 | -0.0181 | 66.8876
4 | 0.5197 | 0.0072 | -0.0182 | 72.1806
4.5 | 0.5745 | 0.00753 | -0.0182 | 76.2948
5 | 0.6293 | 0.0078 | -0.0182 | 80.6795
5.5 | 0.6824 | 0.00827 | -0.0179 | 82.5151
6 | 0.7361 | 0.0086 | -0.0177 | 85.593
6.5 | 0.788 | 0.00899 | -0.0171 | 87.6529
7 | 0.8354 | 0.00982 | -0.0157 | 85.0713
7.5 | 0.8835 | 0.01016 | -0.0143 | 86.9587
8 | 0.9437 | 0.01073 | -0.0158 | 87.9497
8.5 | 0.9951 | 0.01132 | -0.0154 | 87.9064
9 | 1.0423 | 0.0124 | -0.0143 | 84.0565
9.5 | 1.0844 | 0.01409 | -0.0125 | 76.9624
10 | 1.1332 | 0.01477 | -0.0117 | 76.7231
10.5 | 1.1799 | 0.01566 | -0.0107 | 75.3448
11 | 1.2266 | 0.01641 | -0.0097 | 74.7471
11.5 | 1.2673 | 0.01775 | -0.0079 | 71.3972
12 | 1.3085 | 0.01884 | -0.0062 | 69.4533
12.5 | 1.3395 | 0.02077 | -0.0032 | 64.4921
13.5 | 1.3333 | 0.02814 | 0.0101 | 47.381
14 | 1.3284 | 0.03219 | 0.0145 | 41.2675
14.5 | 1.3284 | 0.03617 | 0.0172 | 36.7266
15 | 1.3025 | 0.0433 | 0.0188 | 30.0808
15.5 | 1.2878 | 0.0502 | 0.0181 | 25.6534
16 | 1.2012 | 0.06946 | 0.0092 | 17.2934
16.5 | 0.7942 | 0.19693 | -0.0588 | 4.0329
17 | 0.8016 | 0.20787 | -0.0641 | 3.8563
17.5 | 0.8152 | 0.21626 | -0.0687 | 3.7695

## 61. Re 3M Mach 0.25 (1)
BIGFOIL.COM POLAR EXPORT
NACA65-110 a=0.6
NACA65-110 a=0.6 |  |  |  | Cl Max: | 0.84 | at alpha= | 8 | deg
JavaFoil+Calcfoil stall+Eppler ext transition |  |  |  | L/D Max: | 95.907 | at alpha= | 6 | deg
Re: | 3000000 |  |  | Cd Min: | 0.00414 | at alpha= | -0.5 | deg
Mach: | 0.25 |  |  | Cl=0 at alpha= | -0.68853 | deg
|  |  |  | @ Cl=0.1, Cd= | 0.0041428
|  |  |  | @ Cl=0.4, Cd= | 0.09422
|  |  |  | @ Cl=0.6, Cd= | 0.09422
alpha (deg) | Cl | Cd | Cm | Cl/Cd
-12 | -0.353 | 0.08258 | -0.001 | -4.272
-11.5 | -0.402 | 0.07749 | -0.001 | -5.182
-11 | -0.445 | 0.07342 | -0.001 | -6.057
-10.5 | -0.482 | 0.06912 | -0.001 | -6.97
-10 | -0.512 | 0.06595 | -0.002 | -7.761
-9.5 | -0.534 | 0.06126 | -0.002 | -8.724
-9 | -0.549 | 0.05728 | -0.002 | -9.586
-8.5 | -0.556 | 0.05342 | -0.002 | -10.403
-8 | -0.554 | 0.05003 | -0.003 | -11.078
-7.5 | -0.547 | 0.04527 | -0.003 | -12.082
-7 | -0.654 | 0.00914 | -0.007 | -71.546
-6.5 | -0.625 | 0.00873 | -0.008 | -71.571
-6 | -0.589 | 0.00838 | -0.008 | -70.211
-5.5 | -0.546 | 0.00808 | -0.009 | -67.603
-5 | -0.499 | 0.00778 | -0.009 | -64.087
-4.5 | -0.448 | 0.00752 | -0.01 | -59.519
-4 | -0.393 | 0.00725 | -0.011 | -54.171
-3.5 | -0.336 | 0.00706 | -0.011 | -47.537
-3 | -0.277 | 0.00662 | -0.012 | -41.93
-2.5 | -0.218 | 0.00644 | -0.013 | -33.922
-2 | -0.159 | 0.0063 | -0.013 | -25.182
-1.5 | -0.098 | 0.00419 | -0.014 | -23.505
-1 | -0.038 | 0.00416 | -0.014 | -9.149
-0.5 | 0.023 | 0.00414 | -0.015 | 5.465
0 | 0.083 | 0.00414 | -0.016 | 20.102
0.5 | 0.144 | 0.00415 | -0.016 | 34.661
1 | 0.205 | 0.00414 | -0.017 | 49.439
1.5 | 0.265 | 0.00415 | -0.018 | 63.696
2 | 0.325 | 0.0042 | -0.018 | 77.182
2.5 | 0.384 | 0.00426 | -0.019 | 90.193
3 | 0.443 | 0.00694 | -0.019 | 63.793
3.5 | 0.5 | 0.00717 | -0.02 | 69.819
4 | 0.557 | 0.00683 | -0.021 | 81.501
4.5 | 0.61 | 0.00703 | -0.021 | 86.828
5 | 0.661 | 0.00716 | -0.022 | 92.326
5.5 | 0.707 | 0.00744 | -0.022 | 94.976
6 | 0.748 | 0.0078 | -0.023 | 95.907
6.5 | 0.783 | 0.00978 | -0.024 | 80.067
7 | 0.811 | 0.01027 | -0.024 | 78.997
7.5 | 0.831 | 0.01079 | -0.025 | 77.054
8 | 0.84 | 0.01125 | -0.025 | 74.629
8.5 | 0.684 | 0.05284 | -0.012 | 12.937
9 | 0.676 | 0.057 | -0.012 | 11.863
9.5 | 0.661 | 0.06118 | -0.012 | 10.803
10 | 0.638 | 0.06436 | -0.012 | 9.908
10.5 | 0.606 | 0.0686 | -0.013 | 8.841
11 | 0.568 | 0.07511 | -0.013 | 7.557
11.5 | 0.51 | 0.07996 | -0.013 | 6.384
12 | 0.445 | 0.08481 | -0.014 | 5.252
12.5 | 0.374 | 0.09115 | -0.014 | 4.106
13 | 0.297 | 0.09422 | -0.014 | 3.151

## 62. Re 3M Mach 0.25 (2)
BIGFOIL.COM POLAR EXPORT
NACA65-110 a=0.6
NACA65-110 a=0.6 |  |  |  | Cl Max: | 1.1596 | at alpha= | 10.5 | deg
XFOIL ncrit=9 |  |  |  | L/D Max: | 84.9553 | at alpha= | 6 | deg
Re: | 3000000 |  |  | Cd Min: | 0.18307 | at alpha= | 15.5 | deg
Mach: | 0.25 |  |  | Cl=0 at alpha= | -0.70205 | deg
|  |  |  | @ Cl=0.1, Cd= | 0.0037413
|  |  |  | @ Cl=0.4, Cd= | 0.0063497
|  |  |  | @ Cl=0.6, Cd= | 0.0077085
alpha (deg) | Cl | Cd | Cm | Cl/Cd
-14 | -0.6383 | 0.15765 | 0.0205 | -4.0488
-13.5 | -0.6317 | 0.14721 | 0.0157 | -4.2911
-13 | -0.6307 | 0.13596 | 0.0101 | -4.6389
-12.5 | -0.6274 | 0.12594 | 0.0051 | -4.9817
-12 | -0.6202 | 0.11759 | 0.0006 | -5.2743
-11.5 | -0.6241 | 0.10648 | -0.005 | -5.8612
-11 | -0.6331 | 0.09477 | -0.0114 | -6.6804
-10.5 | -0.7474 | 0.05974 | -0.0374 | -12.5109
-10 | -0.7746 | 0.05261 | -0.0391 | -14.7234
-9 | -0.9115 | 0.01869 | -0.0242 | -48.7694
-8.5 | -0.8682 | 0.01596 | -0.022 | -54.3985
-8 | -0.8192 | 0.01404 | -0.0204 | -58.3476
-7.5 | -0.771 | 0.0119 | -0.0186 | -64.7899
-7 | -0.7195 | 0.01046 | -0.0173 | -68.7859
-6.5 | -0.6638 | 0.00975 | -0.0166 | -68.0821
-6 | -0.6069 | 0.00923 | -0.0161 | -65.753
-5.5 | -0.5508 | 0.00858 | -0.0157 | -64.1958
-5 | -0.4946 | 0.0079 | -0.0153 | -62.6076
-4.5 | -0.4365 | 0.00756 | -0.0153 | -57.7381
-4 | -0.3786 | 0.00717 | -0.0152 | -52.8033
-3.5 | -0.3204 | 0.00688 | -0.0154 | -46.5698
-3 | -0.2618 | 0.00662 | -0.0156 | -39.5468
-2.5 | -0.2031 | 0.00639 | -0.0158 | -31.784
-2 | -0.1454 | 0.00598 | -0.0161 | -24.3144
-1.5 | -0.0905 | 0.00495 | -0.0163 | -18.2828
-1 | -0.0348 | 0.0041 | -0.0165 | -8.4878
-0.5 | 0.0236 | 0.00385 | -0.0169 | 6.1299
0 | 0.0827 | 0.00375 | -0.0174 | 22.0533
0.5 | 0.1422 | 0.00372 | -0.0179 | 38.2258
1.5 | 0.2598 | 0.00398 | -0.0187 | 65.2764
2 | 0.3157 | 0.0046 | -0.0188 | 68.6304
2.5 | 0.3678 | 0.00579 | -0.0185 | 63.5233
3 | 0.4213 | 0.00672 | -0.0183 | 62.6935
3.5 | 0.4784 | 0.00708 | -0.0183 | 67.5706
4 | 0.5357 | 0.00734 | -0.0183 | 72.9837
4.5 | 0.5926 | 0.00766 | -0.0181 | 77.3629
5 | 0.6491 | 0.00803 | -0.0178 | 80.8344
5.5 | 0.7044 | 0.0085 | -0.0173 | 82.8706
6 | 0.7595 | 0.00894 | -0.0166 | 84.9553
6.5 | 0.8119 | 0.00964 | -0.0154 | 84.222
7 | 0.8617 | 0.0104 | -0.0136 | 82.8558
7.5 | 0.9103 | 0.01097 | -0.0114 | 82.9809
8 | 0.9711 | 0.01189 | -0.012 | 81.6737
8.5 | 1.016 | 0.01372 | -0.0097 | 74.0525
9 | 1.0608 | 0.01561 | -0.0074 | 67.9564
9.5 | 1.104 | 0.01766 | -0.0049 | 62.5142
10 | 1.1418 | 0.02032 | -0.0019 | 56.1909
10.5 | 1.1596 | 0.0252 | 0.0028 | 46.0159
11 | 1.1434 | 0.03238 | 0.0104 | 35.3119
11.5 | 1.0425 | 0.04611 | 0.02 | 22.609
12 | 0.9735 | 0.05879 | 0.0189 | 16.5589
12.5 | 0.8733 | 0.08468 | 0.0021 | 10.3129
13 | 0.7818 | 0.12221 | -0.021 | 6.3972
13.5 | 0.7596 | 0.13977 | -0.03 | 5.4346
14 | 0.7518 | 0.15443 | -0.0372 | 4.8682
14.5 | 0.7577 | 0.16503 | -0.0426 | 4.5913
15 | 0.7691 | 0.17357 | -0.0473 | 4.4311
15.5 | 0.7787 | 0.18307 | -0.0525 | 4.2536

## 63. Re 3M Mach 0.50 (1)
BIGFOIL.COM POLAR EXPORT
NACA65-110 a=0.6
NACA65-110 a=0.6 |  |  |  | Cl Max: | 1.083 | at alpha= | 20 | deg
JavaFoil+Calcfoil stall+Eppler ext transition |  |  |  | L/D Max: | 84.497 | at alpha= | 2 | deg
Re: | 3000000 |  |  | Cd Min: | 0.00417 | at alpha= | 0.5 | deg
Mach: | 0.5 |  |  | Cl=0 at alpha= | -0.68657 | deg
|  |  |  | @ Cl=0.1, Cd= | 0.0041879
|  |  |  | @ Cl=0.4, Cd= | 0.00562
|  |  |  | @ Cl=0.6, Cd= | 0.074192
alpha (deg) | Cl | Cd | Cm | Cl/Cd
-20 | -1.029 | 0.16632 | 0.004 | -6.189
-19.5 | -1.005 | 0.16317 | 0.004 | -6.162
-19 | -0.978 | 0.16056 | 0.004 | -6.091
-18.5 | -0.95 | 0.1517 | 0.003 | -6.264
-18 | -0.924 | 0.14557 | 0.003 | -6.345
-17.5 | -0.898 | 0.14417 | 0.003 | -6.226
-17 | -0.872 | 0.13589 | 0.002 | -6.415
-16.5 | -0.846 | 0.13441 | 0.002 | -6.293
-16 | -0.818 | 0.12767 | 0.002 | -6.404
-15.5 | -0.791 | 0.12322 | 0.001 | -6.423
-15 | -0.765 | 0.11784 | 0.001 | -6.495
-14.5 | -0.739 | 0.11271 | 0.001 | -6.559
-14 | -0.713 | 0.10862 | 0.001 | -6.562
-13.5 | -0.685 | 0.10547 | 0 | -6.494
-13 | -0.659 | 0.10042 | 0 | -6.558
-12.5 | -0.632 | 0.09744 | 0 | -6.489
-12 | -0.606 | 0.09258 | -0.001 | -6.544
-11.5 | -0.579 | 0.0897 | -0.001 | -6.459
-11 | -0.552 | 0.08159 | -0.001 | -6.767
-10.5 | -0.526 | 0.07343 | -0.002 | -7.16
-10 | -0.5 | 0.06521 | -0.002 | -7.661
-9.5 | -0.473 | 0.06062 | -0.002 | -7.806
-9 | -0.447 | 0.05546 | -0.003 | -8.054
-8.5 | -0.419 | 0.06912 | -0.003 | -6.056
-8 | -0.392 | 0.05565 | -0.003 | -7.042
-7.5 | -0.365 | 0.05013 | -0.003 | -7.288
-7 | -0.339 | 0.04599 | -0.004 | -7.366
-6.5 | -0.314 | 0.04148 | -0.005 | -7.562
-6 | -0.285 | 0.04295 | -0.004 | -6.632
-5.5 | -0.424 | 0.03951 | -0.004 | -10.723
-5 | -0.522 | 0.00828 | -0.011 | -63.028
-4.5 | -0.484 | 0.00792 | -0.011 | -61.114
-4 | -0.431 | 0.00757 | -0.012 | -56.964
-3.5 | -0.371 | 0.00726 | -0.013 | -51.144
-3 | -0.308 | 0.00696 | -0.013 | -44.304
-2.5 | -0.243 | 0.00668 | -0.014 | -36.432
-2 | -0.177 | 0.00646 | -0.015 | -27.382
-1.5 | -0.11 | 0.00424 | -0.015 | -25.93
-1 | -0.042 | 0.00421 | -0.016 | -10.097
-0.5 | 0.025 | 0.00418 | -0.017 | 6.043
0 | 0.093 | 0.00419 | -0.017 | 22.212
0.5 | 0.161 | 0.00417 | -0.018 | 38.593
1 | 0.229 | 0.00418 | -0.019 | 54.725
1.5 | 0.296 | 0.00424 | -0.02 | 69.746
2 | 0.362 | 0.00429 | -0.02 | 84.497
2.5 | 0.428 | 0.0066 | -0.021 | 64.871
3 | 0.492 | 0.00678 | -0.022 | 72.63
3.5 | 0.555 | 0.00701 | -0.022 | 79.227
4 | 0.615 | 0.00732 | -0.023 | 83.967
4.5 | 0.666 | 0.0092 | -0.024 | 72.408
5 | 0.705 | 0.00968 | -0.024 | 72.805
5.5 | 0.72 | 0.0104 | -0.025 | 69.199
6 | 0.54 | 0.0415 | -0.011 | 13.014
6.5 | 0.383 | 0.04558 | -0.011 | 8.394
7 | 0.41 | 0.04696 | -0.013 | 8.722
7.5 | 0.437 | 0.04792 | -0.013 | 9.109
8 | 0.462 | 0.05264 | -0.013 | 8.776
8.5 | 0.488 | 0.06003 | -0.013 | 8.128
9 | 0.515 | 0.06038 | -0.014 | 8.531
9.5 | 0.542 | 0.05887 | -0.015 | 9.204
10 | 0.567 | 0.06507 | -0.015 | 8.719
10.5 | 0.593 | 0.07178 | -0.015 | 8.264
11 | 0.619 | 0.08074 | -0.015 | 7.666
11.5 | 0.646 | 0.09075 | -0.016 | 7.114
12 | 0.671 | 0.09282 | -0.017 | 7.233
12.5 | 0.697 | 0.09577 | -0.017 | 7.279
13 | 0.723 | 0.10061 | -0.017 | 7.185
13.5 | 0.749 | 0.10594 | -0.018 | 7.066
14 | 0.776 | 0.11258 | -0.019 | 6.896
14.5 | 0.801 | 0.11633 | -0.019 | 6.889
15 | 0.827 | 0.12031 | -0.02 | 6.872
15.5 | 0.852 | 0.12511 | -0.02 | 6.812
16 | 0.88 | 0.13003 | -0.021 | 6.764
16.5 | 0.905 | 0.13531 | -0.021 | 6.686
17 | 0.93 | 0.13854 | -0.022 | 6.712
17.5 | 0.955 | 0.15934 | -0.022 | 5.992
18 | 0.981 | 0.15032 | -0.023 | 6.527
18.5 | 1.009 | 0.15497 | -0.024 | 6.513
19 | 1.033 | 0.15867 | -0.024 | 6.509
19.5 | 1.058 | 0.16216 | -0.025 | 6.523
20 | 1.083 | 0.16874 | -0.025 | 6.419

## 64. Re 3M Mach 0.50 (2)
BIGFOIL.COM POLAR EXPORT
NACA65-110 a=0.6
NACA65-110 a=0.6 |  |  |  | Cl Max: | 1.0023 | at alpha= | 20 | deg
XFOIL ncrit=9 |  |  |  | L/D Max: | 77.8488 | at alpha= | 4.5 | deg
Re: | 3000000 |  |  | Cd Min: | 0.29028 | at alpha= | 20 | deg
Mach: | 0.5 |  |  | Cl=0 at alpha= | -0.70745 | deg
|  |  |  | @ Cl=0.1, Cd= | 0.0038784
|  |  |  | @ Cl=0.4, Cd= | 0.006388
|  |  |  | @ Cl=0.6, Cd= | 0.0079711
alpha (deg) | Cl | Cd | Cm | Cl/Cd
-20 | -0.9014 | 0.28024 | 0.0914 | -3.2165
-19 | -0.8586 | 0.26287 | 0.0805 | -3.2663
-18.5 | -0.8366 | 0.25477 | 0.0752 | -3.2837
-18 | -0.8144 | 0.24627 | 0.0699 | -3.3069
-17.5 | -0.7924 | 0.23781 | 0.0647 | -3.3321
-17 | -0.7697 | 0.22854 | 0.0594 | -3.3679
-16.5 | -0.7486 | 0.21924 | 0.0542 | -3.4145
-16 | -0.7277 | 0.21005 | 0.0489 | -3.4644
-15.5 | -0.7073 | 0.20118 | 0.0438 | -3.5158
-15 | -0.6872 | 0.19224 | 0.0388 | -3.5747
-14.5 | -0.6706 | 0.18246 | 0.0336 | -3.6753
-14 | -0.6499 | 0.1752 | 0.0291 | -3.7095
-13.5 | -0.6357 | 0.16407 | 0.0236 | -3.8746
-13 | -0.6188 | 0.15518 | 0.0188 | -3.9876
-12.5 | -0.6072 | 0.14519 | 0.0136 | -4.1821
-12 | -0.5908 | 0.1373 | 0.0091 | -4.303
-11.5 | -0.5778 | 0.12852 | 0.0044 | -4.4958
-11 | -0.5682 | 0.11904 | -0.0006 | -4.7732
-10.5 | -0.5644 | 0.10864 | -0.006 | -5.1951
-10 | -0.5585 | 0.09933 | -0.011 | -5.6227
-9.5 | -0.5616 | 0.08846 | -0.017 | -6.3486
-8.5 | -0.5698 | 0.06454 | -0.0357 | -8.8286
-8 | -0.5936 | 0.05324 | -0.0448 | -11.1495
-7.5 | -0.6323 | 0.04531 | -0.0448 | -13.955
-6.5 | -0.658 | 0.02981 | -0.0371 | -22.0731
-6 | -0.6358 | 0.02297 | -0.033 | -27.6796
-5.5 | -0.6024 | 0.0156 | -0.0286 | -38.6154
-5 | -0.5525 | 0.01086 | -0.0248 | -50.8748
-4.5 | -0.4939 | 0.00893 | -0.0221 | -55.308
-4 | -0.429 | 0.00804 | -0.0205 | -53.3582
-3.5 | -0.3632 | 0.00738 | -0.0195 | -49.2141
-3 | -0.2962 | 0.007 | -0.019 | -42.3143
-2.5 | -0.2291 | 0.00665 | -0.0189 | -34.4511
-2 | -0.162 | 0.00639 | -0.0189 | -25.3521
-1 | -0.0385 | 0.00431 | -0.0189 | -8.9327
-0.5 | 0.0273 | 0.00398 | -0.0192 | 6.8593
0 | 0.0945 | 0.00388 | -0.0197 | 24.3557
0.5 | 0.1621 | 0.00386 | -0.0202 | 41.9948
1 | 0.2298 | 0.0039 | -0.0208 | 58.9231
1.5 | 0.2959 | 0.00416 | -0.021 | 71.1298
2 | 0.3552 | 0.00527 | -0.0205 | 67.4004
2.5 | 0.4113 | 0.00667 | -0.0196 | 61.6642
3 | 0.4748 | 0.00721 | -0.019 | 65.853
3.5 | 0.5405 | 0.00755 | -0.0184 | 71.5894
4 | 0.6055 | 0.00801 | -0.0174 | 75.593
4.5 | 0.6695 | 0.0086 | -0.016 | 77.8488
5 | 0.7296 | 0.00956 | -0.0134 | 76.318
5.5 | 0.7845 | 0.01099 | -0.0097 | 71.3831
6 | 0.8324 | 0.01351 | -0.0049 | 61.6136
6.5 | 0.8627 | 0.02027 | 0.0015 | 42.5604
7 | 0.8694 | 0.02721 | 0.0098 | 31.9515
7.5 | 0.8702 | 0.03476 | 0.0147 | 25.0345
8 | 0.8435 | 0.04046 | 0.022 | 20.8478
8.5 | 0.8117 | 0.04762 | 0.0242 | 17.0454
9 | 0.7799 | 0.05704 | 0.021 | 13.6729
9.5 | 0.749 | 0.07036 | 0.0115 | 10.6453
10 | 0.7343 | 0.08605 | -0.0006 | 8.5334
10.5 | 0.7235 | 0.099 | -0.0087 | 7.3081
11 | 0.7137 | 0.1123 | -0.0163 | 6.3553
11.5 | 0.7144 | 0.12352 | -0.0226 | 5.7837
12 | 0.7171 | 0.13537 | -0.0289 | 5.2973
12.5 | 0.724 | 0.1465 | -0.0348 | 4.942
13 | 0.7344 | 0.15723 | -0.0405 | 4.6709
13.5 | 0.7476 | 0.16743 | -0.046 | 4.4651
14 | 0.7629 | 0.17723 | -0.0513 | 4.3046
14.5 | 0.7805 | 0.18639 | -0.0565 | 4.1875
15 | 0.7993 | 0.19501 | -0.0616 | 4.0988
15.5 | 0.814 | 0.20749 | -0.0677 | 3.9231
16 | 0.8334 | 0.21683 | -0.0729 | 3.8436
16.5 | 0.8543 | 0.22564 | -0.0782 | 3.7861
17 | 0.875 | 0.23448 | -0.0835 | 3.7317
17.5 | 0.896 | 0.24292 | -0.0886 | 3.6885
18 | 0.9156 | 0.25229 | -0.0941 | 3.6292
18.5 | 0.9369 | 0.26156 | -0.0996 | 3.582
19 | 0.9583 | 0.27107 | -0.1052 | 3.5352
19.5 | 0.9799 | 0.28075 | -0.1109 | 3.4903
20 | 1.0023 | 0.29028 | -0.1164 | 3.4529

## 65. Re 4M Mach 0.00 (1)
BIGFOIL.COM POLAR EXPORT
NACA65-110 a=0.6
NACA65-110 a=0.6 |  |  |  | Cl Max: | 0.904 | at alpha= | 9.5 | deg
JavaFoil+Calcfoil stall+Eppler ext transition |  |  |  | L/D Max: | 104.376 | at alpha= | 7 | deg
Re: | 4000000 |  |  | Cd Min: | 0.00398 | at alpha= | 0 | deg
Mach: | 0 |  |  | Cl=0 at alpha= | -0.68644 | deg
|  |  |  | @ Cl=0.1, Cd= | 0.0039833
|  |  |  | @ Cl=0.4, Cd= | 0.0053239
|  |  |  | @ Cl=0.6, Cd= | 0.10511
alpha (deg) | Cl | Cd | Cm | Cl/Cd
-13.5 | -0.549 | 0.09439 | 0 | -5.815
-13 | -0.566 | 0.08895 | 0 | -6.361
-12.5 | -0.581 | 0.08317 | 0 | -6.989
-12 | -0.594 | 0.07894 | -0.001 | -7.531
-11.5 | -0.605 | 0.07506 | -0.001 | -8.063
-11 | -0.613 | 0.07007 | -0.001 | -8.751
-10.5 | -0.618 | 0.06596 | -0.001 | -9.368
-10 | -0.619 | 0.06162 | -0.002 | -10.05
-9.5 | -0.617 | 0.05709 | -0.002 | -10.799
-9 | -0.61 | 0.05282 | -0.002 | -11.556
-8.5 | -0.737 | 0.00912 | -0.005 | -80.852
-8 | -0.717 | 0.00922 | -0.006 | -77.727
-7.5 | -0.691 | 0.00881 | -0.006 | -78.391
-7 | -0.659 | 0.00837 | -0.007 | -78.704
-6.5 | -0.622 | 0.00809 | -0.007 | -76.818
-6 | -0.581 | 0.00778 | -0.008 | -74.645
-5.5 | -0.535 | 0.00754 | -0.009 | -71.005
-5 | -0.487 | 0.00728 | -0.009 | -66.88
-4.5 | -0.435 | 0.00709 | -0.01 | -61.459
-4 | -0.382 | 0.00683 | -0.01 | -55.849
-3.5 | -0.326 | 0.00665 | -0.011 | -48.966
-3 | -0.269 | 0.0065 | -0.012 | -41.372
-2.5 | -0.212 | 0.00616 | -0.012 | -34.36
-2 | -0.154 | 0.00603 | -0.013 | -25.5
-1.5 | -0.095 | 0.00406 | -0.013 | -23.471
-1 | -0.037 | 0.00402 | -0.014 | -9.164
-0.5 | 0.022 | 0.004 | -0.015 | 5.476
0 | 0.081 | 0.00398 | -0.015 | 20.255
0.5 | 0.139 | 0.00399 | -0.016 | 34.922
1 | 0.198 | 0.004 | -0.016 | 49.545
1.5 | 0.256 | 0.00403 | -0.017 | 63.655
2 | 0.314 | 0.00409 | -0.018 | 76.833
2.5 | 0.372 | 0.00414 | -0.018 | 89.94
3 | 0.429 | 0.00655 | -0.019 | 65.44
3.5 | 0.485 | 0.00676 | -0.019 | 71.767
4 | 0.541 | 0.00692 | -0.02 | 78.077
4.5 | 0.593 | 0.00669 | -0.021 | 88.758
5 | 0.644 | 0.00681 | -0.021 | 94.603
5.5 | 0.691 | 0.00702 | -0.022 | 98.477
6 | 0.736 | 0.0072 | -0.022 | 102.228
6.5 | 0.776 | 0.00745 | -0.023 | 104.116
7 | 0.811 | 0.00777 | -0.024 | 104.376
7.5 | 0.841 | 0.00991 | -0.024 | 84.932
8 | 0.866 | 0.01023 | -0.025 | 84.671
8.5 | 0.885 | 0.0108 | -0.025 | 81.926
9 | 0.897 | 0.01133 | -0.026 | 79.164
9.5 | 0.904 | 0.01178 | -0.026 | 76.699
10 | 0.881 | 0.01445 | -0.026 | 60.931
10.5 | 0.735 | 0.06542 | -0.013 | 11.24
11 | 0.728 | 0.06998 | -0.013 | 10.41
11.5 | 0.712 | 0.07373 | -0.013 | 9.657
12 | 0.691 | 0.07878 | -0.013 | 8.765
12.5 | 0.667 | 0.08282 | -0.014 | 8.054
13 | 0.64 | 0.08968 | -0.014 | 7.141
13.5 | 0.613 | 0.09483 | -0.014 | 6.462
14 | 0.584 | 0.10063 | -0.014 | 5.806
14.5 | 0.555 | 0.10511 | -0.015 | 5.284

## 66. Re 4M Mach 0.00 (2)
BIGFOIL.COM POLAR EXPORT
NACA65-110 a=0.6
NACA65-110 a=0.6 |  |  |  | Cl Max: | 1.4991 | at alpha= | 16 | deg
XFOIL ncrit=9 |  |  |  | L/D Max: | 97.3085 | at alpha= | 8 | deg
Re: | 4000000 |  |  | Cd Min: | 0.0926 | at alpha= | 19 | deg
Mach: | 0 |  |  | Cl=0 at alpha= | -0.70736 | deg
|  |  |  | @ Cl=0.1, Cd= | 0.003533
|  |  |  | @ Cl=0.4, Cd= | 0.0062108
|  |  |  | @ Cl=0.6, Cd= | 0.0072293
alpha (deg) | Cl | Cd | Cm | Cl/Cd
-17.5 | -1.2681 | 0.06252 | -0.0309 | -20.2831
-17 | -1.35 | 0.04466 | -0.0404 | -30.2284
-16.5 | -1.3669 | 0.03806 | -0.0413 | -35.9143
-16 | -1.3789 | 0.03295 | -0.0399 | -41.8483
-15.5 | -1.3817 | 0.02937 | -0.0368 | -47.0446
-15 | -1.3875 | 0.02623 | -0.0314 | -52.8974
-14.5 | -1.372 | 0.02458 | -0.0268 | -55.8177
-14 | -1.3456 | 0.02261 | -0.0241 | -59.5135
-13.5 | -1.3137 | 0.02074 | -0.0219 | -63.3414
-13 | -1.2763 | 0.01914 | -0.0203 | -66.6823
-12.5 | -1.2348 | 0.01782 | -0.0191 | -69.2929
-12 | -1.1896 | 0.01681 | -0.0183 | -70.7674
-11.5 | -1.1438 | 0.01571 | -0.0176 | -72.8071
-11 | -1.1009 | 0.01392 | -0.0164 | -79.0876
-10.5 | -1.0569 | 0.01291 | -0.0149 | -81.8668
-10 | -1.0083 | 0.01222 | -0.0142 | -82.5123
-9.5 | -0.958 | 0.01161 | -0.0138 | -82.5151
-9 | -0.9066 | 0.01105 | -0.0135 | -82.0452
-8.5 | -0.8545 | 0.01052 | -0.0133 | -81.2262
-8 | -0.8021 | 0.00997 | -0.0131 | -80.4514
-7.5 | -0.7492 | 0.00943 | -0.013 | -79.4486
-7 | -0.6976 | 0.00861 | -0.0127 | -81.0221
-6.5 | -0.6432 | 0.00824 | -0.0128 | -78.0583
-5.5 | -0.533 | 0.00764 | -0.0132 | -69.7644
-5 | -0.4784 | 0.00714 | -0.0132 | -67.0028
-4.5 | -0.4226 | 0.0069 | -0.0135 | -61.2464
-4 | -0.3666 | 0.00665 | -0.0138 | -55.1278
-3.5 | -0.3105 | 0.0064 | -0.0141 | -48.5156
-3 | -0.2539 | 0.0062 | -0.0145 | -40.9516
-2.5 | -0.1974 | 0.006 | -0.0149 | -32.9
-2 | -0.1413 | 0.00567 | -0.0153 | -24.9206
-1.5 | -0.0869 | 0.00491 | -0.0156 | -17.6986
-1 | -0.0326 | 0.00412 | -0.0159 | -7.9126
-0.5 | 0.0231 | 0.0037 | -0.0163 | 6.2432
0 | 0.0798 | 0.00354 | -0.0168 | 22.5424
0.5 | 0.1373 | 0.00352 | -0.0173 | 39.0057
1.5 | 0.2498 | 0.00393 | -0.0181 | 63.5623
2 | 0.3027 | 0.00478 | -0.0182 | 63.3264
2.5 | 0.3553 | 0.00565 | -0.0182 | 62.885
3 | 0.4087 | 0.00632 | -0.0183 | 64.6677
3.5 | 0.464 | 0.00662 | -0.0185 | 70.0906
4 | 0.5194 | 0.00685 | -0.0187 | 75.8248
4.5 | 0.5746 | 0.00709 | -0.0189 | 81.0437
5 | 0.6293 | 0.00739 | -0.019 | 85.1556
5.5 | 0.6836 | 0.0077 | -0.019 | 88.7792
6 | 0.7375 | 0.008 | -0.019 | 92.1875
6.5 | 0.7891 | 0.00858 | -0.0185 | 91.9697
7 | 0.8418 | 0.00889 | -0.0183 | 94.6907
7.5 | 0.8925 | 0.00926 | -0.0177 | 96.3823
8 | 0.94 | 0.00966 | -0.0164 | 97.3085
8.5 | 0.996 | 0.01031 | -0.0171 | 96.6052
9 | 1.0442 | 0.01124 | -0.0164 | 92.9004
9.5 | 1.0941 | 0.01188 | -0.0159 | 92.096
10 | 1.1436 | 0.01249 | -0.0154 | 91.5612
10.5 | 1.1914 | 0.01323 | -0.0147 | 90.0529
11 | 1.2391 | 0.0139 | -0.0141 | 89.1439
11.5 | 1.2836 | 0.01485 | -0.0129 | 86.4377
12 | 1.3254 | 0.01598 | -0.0115 | 82.9412
12.5 | 1.3564 | 0.01812 | -0.0085 | 74.8565
13 | 1.395 | 0.01916 | -0.0067 | 72.8079
13.5 | 1.4298 | 0.02025 | -0.0044 | 70.6074
14 | 1.4488 | 0.02172 | 0.0004 | 66.7035
14.5 | 1.4687 | 0.02325 | 0.0043 | 63.1699
15 | 1.4815 | 0.0255 | 0.0083 | 58.098
15.5 | 1.4953 | 0.02785 | 0.0115 | 53.6912
16 | 1.4991 | 0.03125 | 0.0145 | 47.9712
16.5 | 1.4949 | 0.03573 | 0.0169 | 41.8388
17 | 1.4956 | 0.04014 | 0.0179 | 37.2596
17.5 | 1.4844 | 0.04631 | 0.0179 | 32.0536
18 | 1.4681 | 0.05385 | 0.0162 | 27.2628
18.5 | 1.4232 | 0.06697 | 0.0105 | 21.2513
19 | 1.3331 | 0.0926 | -0.0054 | 14.3963

## 67. Re 4M Mach 0.10 (1)
BIGFOIL.COM POLAR EXPORT
NACA65-110 a=0.6
NACA65-110 a=0.6 |  |  |  | Cl Max: | 0.893 | at alpha= | 9.5 | deg
JavaFoil+Calcfoil stall+Eppler ext transition |  |  |  | L/D Max: | 104.473 | at alpha= | 7 | deg
Re: | 4000000 |  |  | Cd Min: | 0.004 | at alpha= | 0 | deg
Mach: | 0.1 |  |  | Cl=0 at alpha= | -0.68644 | deg
|  |  |  | @ Cl=0.1, Cd= | 0.004
|  |  |  | @ Cl=0.4, Cd= | 0.0052402
|  |  |  | @ Cl=0.6, Cd= | 0.10548
alpha (deg) | Cl | Cd | Cm | Cl/Cd
-13 | -0.535 | 0.08845 | 0 | -6.05
-12.5 | -0.554 | 0.08337 | 0 | -6.645
-12 | -0.571 | 0.07969 | -0.001 | -7.161
-11.5 | -0.585 | 0.07498 | -0.001 | -7.802
-11 | -0.596 | 0.07038 | -0.001 | -8.471
-10.5 | -0.604 | 0.06651 | -0.001 | -9.078
-10 | -0.608 | 0.06209 | -0.002 | -9.792
-9.5 | -0.608 | 0.05795 | -0.002 | -10.49
-9 | -0.604 | 0.05351 | -0.002 | -11.28
-8.5 | -0.6 | 0.04676 | -0.003 | -12.833
-8 | -0.714 | 0.00884 | -0.006 | -80.757
-7.5 | -0.689 | 0.00887 | -0.006 | -77.689
-7 | -0.659 | 0.00844 | -0.007 | -78.086
-6.5 | -0.623 | 0.0081 | -0.007 | -76.921
-6 | -0.582 | 0.00778 | -0.008 | -74.847
-5.5 | -0.537 | 0.00753 | -0.009 | -71.297
-5 | -0.489 | 0.00733 | -0.009 | -66.684
-4.5 | -0.437 | 0.00708 | -0.01 | -61.817
-4 | -0.383 | 0.0069 | -0.01 | -55.582
-3.5 | -0.327 | 0.00665 | -0.011 | -49.195
-3 | -0.27 | 0.00651 | -0.012 | -41.544
-2.5 | -0.213 | 0.00615 | -0.012 | -34.592
-2 | -0.154 | 0.00601 | -0.013 | -25.705
-1.5 | -0.096 | 0.00408 | -0.013 | -23.509
-1 | -0.037 | 0.00402 | -0.014 | -9.206
-0.5 | 0.022 | 0.00402 | -0.015 | 5.476
0 | 0.081 | 0.004 | -0.015 | 20.25
0.5 | 0.14 | 0.004 | -0.016 | 35.055
1 | 0.199 | 0.00401 | -0.016 | 49.683
1.5 | 0.258 | 0.00401 | -0.017 | 64.208
2 | 0.316 | 0.00408 | -0.018 | 77.474
2.5 | 0.374 | 0.00415 | -0.018 | 90.085
3 | 0.431 | 0.00654 | -0.019 | 65.941
3.5 | 0.488 | 0.00676 | -0.019 | 72.081
4 | 0.543 | 0.00696 | -0.02 | 78.035
4.5 | 0.596 | 0.00669 | -0.021 | 89.105
5 | 0.647 | 0.00688 | -0.021 | 93.945
5.5 | 0.694 | 0.00701 | -0.022 | 98.985
6 | 0.738 | 0.00729 | -0.022 | 101.145
6.5 | 0.777 | 0.00746 | -0.023 | 104.144
7 | 0.812 | 0.00777 | -0.024 | 104.473
7.5 | 0.841 | 0.00998 | -0.024 | 84.309
8 | 0.864 | 0.01031 | -0.025 | 83.856
8.5 | 0.881 | 0.01091 | -0.025 | 80.751
9 | 0.888 | 0.01145 | -0.026 | 77.586
9.5 | 0.893 | 0.01194 | -0.026 | 74.784
10 | 0.732 | 0.05857 | -0.015 | 12.496
10.5 | 0.722 | 0.06617 | -0.013 | 10.907
11 | 0.712 | 0.07001 | -0.013 | 10.169
11.5 | 0.691 | 0.07438 | -0.013 | 9.296
12 | 0.666 | 0.07987 | -0.013 | 8.34
12.5 | 0.638 | 0.08436 | -0.014 | 7.562
13 | 0.608 | 0.08933 | -0.014 | 6.803
13.5 | 0.576 | 0.09461 | -0.014 | 6.089
14 | 0.544 | 0.09974 | -0.014 | 5.452
14.5 | 0.512 | 0.10548 | -0.015 | 4.849

## 68. Re 4M Mach 0.10 (2)
BIGFOIL.COM POLAR EXPORT
NACA65-110 a=0.6
NACA65-110 a=0.6 |  |  |  | Cl Max: | 1.452 | at alpha= | 15.5 | deg
XFOIL ncrit=9 |  |  |  | L/D Max: | 96.8065 | at alpha= | 8 | deg
Re: | 4000000 |  |  | Cd Min: | 0.25317 | at alpha= | 20 | deg
Mach: | 0.1 |  |  | Cl=0 at alpha= | -0.70766 | deg
|  |  |  | @ Cl=0.1, Cd= | 0.0035398
|  |  |  | @ Cl=0.4, Cd= | 0.0062081
|  |  |  | @ Cl=0.6, Cd= | 0.0072425
alpha (deg) | Cl | Cd | Cm | Cl/Cd
-16 | -1.2185 | 0.05195 | -0.0389 | -23.4552
-15.5 | -1.2645 | 0.04112 | -0.0427 | -30.7515
-15 | -1.3119 | 0.03278 | -0.0408 | -40.0214
-14.5 | -1.3038 | 0.03021 | -0.0376 | -43.1579
-14 | -1.3103 | 0.02725 | -0.0313 | -48.0844
-13.5 | -1.2982 | 0.02409 | -0.0269 | -53.8896
-13 | -1.2705 | 0.02161 | -0.0242 | -58.7922
-12.5 | -1.2351 | 0.01955 | -0.0222 | -63.1765
-12 | -1.1929 | 0.0181 | -0.0208 | -65.9061
-11.5 | -1.1491 | 0.01665 | -0.0196 | -69.015
-11 | -1.0994 | 0.01569 | -0.0193 | -70.0701
-10.5 | -1.0636 | 0.01342 | -0.0164 | -79.2548
-10 | -1.0151 | 0.0126 | -0.0155 | -80.5635
-9.5 | -0.9642 | 0.01196 | -0.0149 | -80.6187
-9 | -0.9125 | 0.01133 | -0.0145 | -80.5384
-8.5 | -0.8599 | 0.01077 | -0.0141 | -79.8422
-8 | -0.8073 | 0.01014 | -0.0138 | -79.6154
-7.5 | -0.7536 | 0.00966 | -0.0137 | -78.0124
-7 | -0.7022 | 0.00869 | -0.0131 | -80.8055
-6.5 | -0.6473 | 0.00831 | -0.0132 | -77.8941
-6 | -0.592 | 0.00799 | -0.0133 | -74.0926
-5.5 | -0.5363 | 0.00768 | -0.0134 | -69.8307
-5 | -0.4814 | 0.00717 | -0.0134 | -67.1409
-4.5 | -0.4251 | 0.00692 | -0.0137 | -61.4306
-4 | -0.3687 | 0.00668 | -0.014 | -55.1946
-3.5 | -0.3123 | 0.00641 | -0.0143 | -48.7207
-3 | -0.2553 | 0.00622 | -0.0146 | -41.045
-2.5 | -0.1985 | 0.00601 | -0.015 | -33.0283
-2 | -0.142 | 0.00568 | -0.0154 | -25
-1.5 | -0.0873 | 0.00493 | -0.0157 | -17.7079
-1 | -0.0328 | 0.00413 | -0.016 | -7.9419
-0.5 | 0.0233 | 0.0037 | -0.0164 | 6.2973
0 | 0.0803 | 0.00355 | -0.0169 | 22.6197
0.5 | 0.1381 | 0.00352 | -0.0174 | 39.233
1 | 0.1954 | 0.00358 | -0.0178 | 54.581
1.5 | 0.2513 | 0.00394 | -0.0182 | 63.7817
2 | 0.3044 | 0.0048 | -0.0183 | 63.4167
2.5 | 0.3572 | 0.00569 | -0.0183 | 62.7768
3 | 0.4109 | 0.00634 | -0.0183 | 64.8107
3.5 | 0.4666 | 0.00664 | -0.0185 | 70.2711
4 | 0.5224 | 0.00687 | -0.0187 | 76.0408
4.5 | 0.578 | 0.00711 | -0.0189 | 81.294
5 | 0.6328 | 0.00744 | -0.0189 | 85.0538
5.5 | 0.6877 | 0.00774 | -0.0189 | 88.8501
6 | 0.7419 | 0.00805 | -0.0189 | 92.1615
6.5 | 0.7939 | 0.00863 | -0.0183 | 91.993
7 | 0.847 | 0.00897 | -0.018 | 94.4259
7.5 | 0.898 | 0.00935 | -0.0173 | 96.0428
8 | 0.9458 | 0.00977 | -0.0159 | 96.8066
8.5 | 0.9996 | 0.01081 | -0.0161 | 92.4699
9 | 1.0505 | 0.01144 | -0.0156 | 91.8269
9.5 | 1.1004 | 0.01215 | -0.0149 | 90.5679
10 | 1.1501 | 0.01282 | -0.0143 | 89.7114
10.5 | 1.1979 | 0.01364 | -0.0134 | 87.8226
11 | 1.2459 | 0.01434 | -0.0125 | 86.8828
11.5 | 1.2894 | 0.01546 | -0.011 | 83.4023
12 | 1.3204 | 0.01788 | -0.0078 | 73.8479
12.5 | 1.3588 | 0.01916 | -0.0058 | 70.9186
13 | 1.3938 | 0.0205 | -0.0033 | 67.9902
13.5 | 1.4179 | 0.02187 | 0.001 | 64.8331
14 | 1.4301 | 0.02399 | 0.0062 | 59.6123
14.5 | 1.4428 | 0.02632 | 0.0104 | 54.8176
15 | 1.4469 | 0.02955 | 0.0143 | 48.9645
15.5 | 1.452 | 0.03299 | 0.0171 | 44.0133
16 | 1.4394 | 0.03846 | 0.0193 | 37.4259
16.5 | 1.4052 | 0.04703 | 0.0195 | 29.8788
17 | 1.3885 | 0.05477 | 0.0176 | 25.3515
17.5 | 1.3458 | 0.06785 | 0.0114 | 19.8349
18 | 1.26 | 0.09384 | -0.0056 | 13.4271
20 | 0.8952 | 0.25317 | -0.0911 | 3.536

## 69. Re 4M Mach 0.25 (1)
BIGFOIL.COM POLAR EXPORT
NACA65-110 a=0.6
NACA65-110 a=0.6 |  |  |  | Cl Max: | 0.842 | at alpha= | 8 | deg
JavaFoil+Calcfoil stall+Eppler ext transition |  |  |  | L/D Max: | 101.474 | at alpha= | 6.5 | deg
Re: | 4000000 |  |  | Cd Min: | 0.004 | at alpha= | 0 | deg
Mach: | 0.25 |  |  | Cl=0 at alpha= | -0.68853 | deg
|  |  |  | @ Cl=0.1, Cd= | 0.0040028
|  |  |  | @ Cl=0.4, Cd= | 0.09268
|  |  |  | @ Cl=0.6, Cd= | 0.09268
alpha (deg) | Cl | Cd | Cm | Cl/Cd
-12.5 | -0.299 | 0.08422 | 0 | -3.548
-12 | -0.353 | 0.08032 | -0.001 | -4.396
-11.5 | -0.402 | 0.07636 | -0.001 | -5.264
-11 | -0.445 | 0.07254 | -0.001 | -6.133
-10.5 | -0.482 | 0.06833 | -0.001 | -7.054
-10 | -0.512 | 0.0641 | -0.002 | -7.989
-9.5 | -0.535 | 0.06004 | -0.002 | -8.907
-9 | -0.549 | 0.05667 | -0.002 | -9.696
-8.5 | -0.557 | 0.05238 | -0.003 | -10.626
-8 | -0.555 | 0.0491 | -0.003 | -11.303
-7.5 | -0.675 | 0.00918 | -0.006 | -73.613
-7 | -0.654 | 0.00875 | -0.007 | -74.8
-6.5 | -0.625 | 0.00831 | -0.008 | -75.22
-6 | -0.589 | 0.00803 | -0.008 | -73.286
-5.5 | -0.546 | 0.00773 | -0.009 | -70.663
-5 | -0.499 | 0.00744 | -0.009 | -67.055
-4.5 | -0.448 | 0.00719 | -0.01 | -62.239
-4 | -0.393 | 0.00699 | -0.011 | -56.19
-3.5 | -0.336 | 0.00674 | -0.011 | -49.796
-3 | -0.277 | 0.00658 | -0.012 | -42.153
-2.5 | -0.218 | 0.00621 | -0.013 | -35.149
-2 | -0.159 | 0.00607 | -0.013 | -26.121
-1.5 | -0.098 | 0.00407 | -0.014 | -24.178
-1 | -0.038 | 0.00403 | -0.014 | -9.44
-0.5 | 0.023 | 0.00401 | -0.015 | 5.642
0 | 0.083 | 0.004 | -0.016 | 20.82
0.5 | 0.144 | 0.00401 | -0.016 | 35.885
1 | 0.205 | 0.004 | -0.017 | 51.106
1.5 | 0.265 | 0.00404 | -0.018 | 65.482
2 | 0.325 | 0.00408 | -0.018 | 79.477
2.5 | 0.384 | 0.00417 | -0.019 | 92.082
3 | 0.443 | 0.00664 | -0.019 | 66.619
3.5 | 0.5 | 0.00688 | -0.02 | 72.682
4 | 0.557 | 0.00657 | -0.021 | 84.747
4.5 | 0.611 | 0.00672 | -0.021 | 90.917
5 | 0.661 | 0.00695 | -0.022 | 95.03
5.5 | 0.707 | 0.00719 | -0.022 | 98.35
6 | 0.748 | 0.0075 | -0.023 | 99.824
6.5 | 0.784 | 0.00772 | -0.024 | 101.474
7 | 0.812 | 0.00982 | -0.024 | 82.66
7.5 | 0.832 | 0.01033 | -0.025 | 80.513
8 | 0.842 | 0.01085 | -0.025 | 77.633
8.5 | 0.685 | 0.05168 | -0.013 | 13.253
9 | 0.677 | 0.05604 | -0.012 | 12.077
9.5 | 0.661 | 0.06021 | -0.012 | 10.985
10 | 0.638 | 0.06363 | -0.013 | 10.029
10.5 | 0.607 | 0.0675 | -0.013 | 8.992
11 | 0.568 | 0.07352 | -0.013 | 7.725
11.5 | 0.511 | 0.07793 | -0.013 | 6.555
12 | 0.446 | 0.08321 | -0.014 | 5.355
12.5 | 0.374 | 0.08823 | -0.014 | 4.244
13 | 0.297 | 0.09268 | -0.015 | 3.205

## 70. Re 4M Mach 0.25 (2)
BIGFOIL.COM POLAR EXPORT
NACA65-110 a=0.6
NACA65-110 a=0.6 |  |  |  | Cl Max: | 1.2147 | at alpha= | 10.5 | deg
XFOIL ncrit=9 |  |  |  | L/D Max: | 92.9559 | at alpha= | 7.5 | deg
Re: | 4000000 |  |  | Cd Min: | 0.18124 | at alpha= | 15.5 | deg
Mach: | 0.25 |  |  | Cl=0 at alpha= | -0.7092 | deg
|  |  |  | @ Cl=0.1, Cd= | 0.0035643
|  |  |  | @ Cl=0.4, Cd= | 0.0061329
|  |  |  | @ Cl=0.6, Cd= | 0.0073425
alpha (deg) | Cl | Cd | Cm | Cl/Cd
-14.5 | -0.6514 | 0.16594 | 0.0247 | -3.9255
-14 | -0.6399 | 0.15716 | 0.0202 | -4.0716
-13.5 | -0.6374 | 0.1453 | 0.0147 | -4.3868
-13 | -0.634 | 0.13455 | 0.0095 | -4.712
-12.5 | -0.6361 | 0.12288 | 0.0038 | -5.1766
-12 | -0.6971 | 0.09785 | -0.0094 | -7.1242
-11.5 | -0.7202 | 0.08352 | -0.0182 | -8.6231
-11 | -0.727 | 0.0707 | -0.0287 | -10.2829
-10.5 | -0.8274 | 0.05096 | -0.0401 | -16.2363
-10 | -0.85 | 0.04488 | -0.0368 | -18.9394
-9.5 | -0.9884 | 0.01584 | -0.0228 | -62.399
-9 | -0.9395 | 0.01407 | -0.021 | -66.7733
-8.5 | -0.8859 | 0.01301 | -0.0197 | -68.0938
-8 | -0.8333 | 0.01173 | -0.0184 | -71.0401
-7.5 | -0.7789 | 0.01075 | -0.0174 | -72.4558
-7 | -0.7234 | 0.00996 | -0.0166 | -72.6305
-6.5 | -0.6703 | 0.00875 | -0.0155 | -76.6057
-6 | -0.6126 | 0.00832 | -0.0152 | -73.6298
-5.5 | -0.5547 | 0.00793 | -0.015 | -69.9496
-5 | -0.4976 | 0.00739 | -0.0148 | -67.3342
-4.5 | -0.4393 | 0.00704 | -0.0148 | -62.4006
-4 | -0.3805 | 0.0068 | -0.0149 | -55.9559
-3.5 | -0.3222 | 0.00649 | -0.015 | -49.6456
-3 | -0.2632 | 0.0063 | -0.0153 | -41.7778
-2.5 | -0.2044 | 0.00606 | -0.0156 | -33.7294
-2 | -0.1459 | 0.00578 | -0.0159 | -25.2422
-1.5 | -0.0894 | 0.00504 | -0.0162 | -17.7381
-1 | -0.0335 | 0.00418 | -0.0166 | -8.0144
-0.5 | 0.0241 | 0.00372 | -0.0169 | 6.4785
0 | 0.083 | 0.00357 | -0.0174 | 23.2493
0.5 | 0.1426 | 0.00355 | -0.0179 | 40.169
1 | 0.2017 | 0.00361 | -0.0184 | 55.8726
1.5 | 0.2593 | 0.00398 | -0.0187 | 65.1508
2 | 0.3136 | 0.00492 | -0.0187 | 63.7398
3 | 0.4233 | 0.00646 | -0.0186 | 65.5263
3.5 | 0.4811 | 0.00671 | -0.0188 | 71.699
4 | 0.5386 | 0.00701 | -0.0188 | 76.8331
5 | 0.6531 | 0.00763 | -0.0186 | 85.5963
5.5 | 0.7101 | 0.00794 | -0.0184 | 89.4332
6 | 0.7661 | 0.00839 | -0.0179 | 91.3111
6.5 | 0.8203 | 0.00899 | -0.017 | 91.2458
7 | 0.8749 | 0.00947 | -0.0161 | 92.3865
7.5 | 0.9277 | 0.00998 | -0.0148 | 92.9559
8.5 | 1.0297 | 0.01212 | -0.0117 | 84.9587
9 | 1.0798 | 0.01328 | -0.01 | 81.3102
9.5 | 1.1277 | 0.01468 | -0.008 | 76.8188
10 | 1.1754 | 0.01603 | -0.0059 | 73.325
10.5 | 1.2147 | 0.01834 | -0.0028 | 66.2323
11 | 1.2034 | 0.02654 | 0.0048 | 45.3429
11.5 | 1.1602 | 0.03493 | 0.0147 | 33.215
12 | 1.0684 | 0.04786 | 0.0212 | 22.3234
12.5 | 0.9926 | 0.06201 | 0.0181 | 16.0071
13 | 0.9547 | 0.07504 | 0.01 | 12.7225
14 | 0.9118 | 0.10927 | -0.0134 | 8.3445
14.5 | 0.7672 | 0.16084 | -0.0413 | 4.77
15 | 0.774 | 0.17131 | -0.0467 | 4.5181
15.5 | 0.7837 | 0.18124 | -0.0518 | 4.3241

## 71. Re 4M Mach 0.50 (1)
BIGFOIL.COM POLAR EXPORT
NACA65-110 a=0.6
NACA65-110 a=0.6 |  |  |  | Cl Max: | 1.084 | at alpha= | 20 | deg
JavaFoil+Calcfoil stall+Eppler ext transition |  |  |  | L/D Max: | 87.212 | at alpha= | 4 | deg
Re: | 4000000 |  |  | Cd Min: | 0.00404 | at alpha= | 0 | deg
Mach: | 0.5 |  |  | Cl=0 at alpha= | -0.68657 | deg
|  |  |  | @ Cl=0.1, Cd= | 0.00404
|  |  |  | @ Cl=0.4, Cd= | 0.0053833
|  |  |  | @ Cl=0.6, Cd= | 0.071454
alpha (deg) | Cl | Cd | Cm | Cl/Cd
-20 | -1.03 | 0.16076 | 0.005 | -6.406
-19.5 | -1.006 | 0.16234 | 0.004 | -6.195
-19 | -0.979 | 0.15238 | 0.004 | -6.425
-18.5 | -0.951 | 0.14703 | 0.003 | -6.466
-18 | -0.924 | 0.14101 | 0.003 | -6.554
-17.5 | -0.898 | 0.13888 | 0.003 | -6.466
-17 | -0.872 | 0.13181 | 0.003 | -6.617
-16.5 | -0.847 | 0.12908 | 0.002 | -6.558
-16 | -0.818 | 0.1229 | 0.002 | -6.658
-15.5 | -0.792 | 0.11836 | 0.001 | -6.689
-15 | -0.766 | 0.1141 | 0.001 | -6.711
-14.5 | -0.74 | 0.10893 | 0.001 | -6.789
-14 | -0.713 | 0.10628 | 0.001 | -6.71
-13.5 | -0.686 | 0.09749 | 0 | -7.034
-13 | -0.659 | 0.08988 | 0 | -7.335
-12.5 | -0.633 | 0.08266 | 0 | -7.661
-12 | -0.607 | 0.07668 | -0.001 | -7.914
-11.5 | -0.58 | 0.07201 | -0.001 | -8.055
-11 | -0.552 | 0.08007 | -0.001 | -6.9
-10.5 | -0.526 | 0.07109 | -0.002 | -7.402
-10 | -0.5 | 0.064 | -0.002 | -7.814
-9.5 | -0.475 | 0.05833 | -0.002 | -8.135
-9 | -0.449 | 0.05309 | -0.003 | -8.463
-8.5 | -0.419 | 0.06693 | -0.003 | -6.257
-8 | -0.392 | 0.05509 | -0.003 | -7.116
-7.5 | -0.365 | 0.04911 | -0.003 | -7.443
-7 | -0.339 | 0.04515 | -0.004 | -7.518
-6.5 | -0.387 | 0.00875 | -0.009 | -44.229
-6 | -0.285 | 0.04213 | -0.004 | -6.764
-5.5 | -0.424 | 0.03899 | -0.005 | -10.874
-5 | -0.522 | 0.00797 | -0.011 | -65.459
-4.5 | -0.484 | 0.00781 | -0.011 | -61.996
-4 | -0.431 | 0.0072 | -0.012 | -59.893
-3.5 | -0.371 | 0.0069 | -0.013 | -53.788
-3 | -0.308 | 0.0067 | -0.013 | -45.989
-2.5 | -0.243 | 0.00638 | -0.014 | -38.115
-2 | -0.177 | 0.00617 | -0.015 | -28.675
-1.5 | -0.11 | 0.00413 | -0.015 | -26.651
-1 | -0.042 | 0.00407 | -0.016 | -10.448
-0.5 | 0.025 | 0.00405 | -0.017 | 6.24
0 | 0.093 | 0.00404 | -0.017 | 23.046
0.5 | 0.161 | 0.00404 | -0.018 | 39.842
1 | 0.229 | 0.00407 | -0.019 | 56.195
1.5 | 0.296 | 0.00411 | -0.02 | 71.917
2 | 0.362 | 0.00418 | -0.02 | 86.671
2.5 | 0.428 | 0.00627 | -0.021 | 68.235
3 | 0.493 | 0.00651 | -0.022 | 75.665
3.5 | 0.555 | 0.00675 | -0.022 | 82.223
4 | 0.615 | 0.00705 | -0.023 | 87.212
4.5 | 0.666 | 0.00883 | -0.024 | 75.453
5 | 0.705 | 0.00932 | -0.024 | 75.681
5.5 | 0.72 | 0.01 | -0.025 | 72.058
6 | 0.541 | 0.04072 | -0.012 | 13.274
6.5 | 0.383 | 0.04474 | -0.012 | 8.557
7 | 0.41 | 0.04578 | -0.013 | 8.964
7.5 | 0.439 | 0.04614 | -0.015 | 9.51
8 | 0.462 | 0.05158 | -0.013 | 8.965
8.5 | 0.488 | 0.05844 | -0.013 | 8.352
9 | 0.516 | 0.05901 | -0.015 | 8.736
9.5 | 0.546 | 0.05653 | -0.017 | 9.66
10 | 0.568 | 0.06336 | -0.015 | 8.965
10.5 | 0.594 | 0.06934 | -0.016 | 8.563
11 | 0.619 | 0.07815 | -0.016 | 7.926
11.5 | 0.646 | 0.08906 | -0.016 | 7.251
12 | 0.673 | 0.07754 | -0.017 | 8.675
12.5 | 0.698 | 0.08339 | -0.018 | 8.373
13 | 0.724 | 0.09102 | -0.018 | 7.952
13.5 | 0.75 | 0.10181 | -0.018 | 7.363
14 | 0.776 | 0.1095 | -0.019 | 7.091
14.5 | 0.802 | 0.11128 | -0.019 | 7.204
15 | 0.827 | 0.11525 | -0.02 | 7.176
15.5 | 0.853 | 0.12069 | -0.02 | 7.064
16 | 0.88 | 0.12748 | -0.022 | 6.906
16.5 | 0.905 | 0.13 | -0.022 | 6.963
17 | 0.93 | 0.1355 | -0.022 | 6.866
17.5 | 0.955 | 0.15137 | -0.022 | 6.31
18 | 0.983 | 0.14446 | -0.024 | 6.803
18.5 | 1.01 | 0.14897 | -0.025 | 6.782
19 | 1.033 | 0.15351 | -0.024 | 6.731
19.5 | 1.058 | 0.1578 | -0.025 | 6.708
20 | 1.084 | 0.16243 | -0.025 | 6.672

## 72. Re 4M Mach 0.50 (2)
BIGFOIL.COM POLAR EXPORT
NACA65-110 a=0.6
NACA65-110 a=0.6 |  |  |  | Cl Max: | 1.0019 | at alpha= | 20 | deg
XFOIL ncrit=9 |  |  |  | L/D Max: | 84.1297 | at alpha= | 5 | deg
Re: | 4000000 |  |  | Cd Min: | 0.28901 | at alpha= | 20 | deg
Mach: | 0.5 |  |  | Cl=0 at alpha= | -0.71753 | deg
|  |  |  | @ Cl=0.1, Cd= | 0.00366
|  |  |  | @ Cl=0.4, Cd= | 0.0062815
|  |  |  | @ Cl=0.6, Cd= | 0.0074874
alpha (deg) | Cl | Cd | Cm | Cl/Cd
-20 | -0.9019 | 0.28082 | 0.0917 | -3.2117
-19.5 | -0.8798 | 0.27206 | 0.0862 | -3.2338
-19 | -0.8577 | 0.26337 | 0.0808 | -3.2566
-18.5 | -0.8358 | 0.25442 | 0.0754 | -3.2851
-18 | -0.8138 | 0.24564 | 0.07 | -3.313
-17.5 | -0.7931 | 0.2367 | 0.0648 | -3.3507
-17 | -0.7721 | 0.22753 | 0.0594 | -3.3934
-16.5 | -0.7509 | 0.21895 | 0.0542 | -3.4296
-16 | -0.7279 | 0.21048 | 0.0492 | -3.4583
-15.5 | -0.7076 | 0.20149 | 0.0441 | -3.5118
-15 | -0.6875 | 0.19253 | 0.039 | -3.5709
-14.5 | -0.6697 | 0.18362 | 0.0339 | -3.6472
-14 | -0.6515 | 0.1744 | 0.0289 | -3.7357
-13.5 | -0.6348 | 0.16502 | 0.0239 | -3.8468
-13 | -0.6195 | 0.15542 | 0.0188 | -3.986
-12.5 | -0.6067 | 0.1454 | 0.0136 | -4.1726
-12 | -0.5949 | 0.13536 | 0.0084 | -4.3949
-11.5 | -0.5864 | 0.12551 | 0.0031 | -4.6721
-11 | -0.5734 | 0.11731 | -0.0014 | -4.8879
-9 | -0.562 | 0.07611 | -0.0273 | -7.384
-8.5 | -0.5767 | 0.06396 | -0.036 | -9.0166
-8 | -0.5999 | 0.0528 | -0.0451 | -11.3617
-7.5 | -0.6391 | 0.04528 | -0.0443 | -14.1144
-7 | -0.6614 | 0.03764 | -0.0407 | -17.5717
-6.5 | -0.6649 | 0.02898 | -0.0365 | -22.9434
-6 | -0.6521 | 0.02002 | -0.0316 | -32.5724
-5.5 | -0.6129 | 0.01357 | -0.0274 | -45.1658
-5 | -0.5611 | 0.00968 | -0.0237 | -57.9649
-4.5 | -0.4998 | 0.00815 | -0.0212 | -61.3252
-4 | -0.4335 | 0.00741 | -0.0198 | -58.502
-3.5 | -0.3655 | 0.00701 | -0.0192 | -52.1398
-3 | -0.2984 | 0.00657 | -0.0187 | -45.4186
-2.5 | -0.2306 | 0.00631 | -0.0186 | -36.5452
-2 | -0.1633 | 0.00608 | -0.0187 | -26.8586
-1.5 | -0.0981 | 0.00554 | -0.0188 | -17.7076
-1 | -0.0361 | 0.00449 | -0.019 | -8.0401
-0.5 | 0.0278 | 0.00382 | -0.0192 | 7.2775
0 | 0.0949 | 0.00366 | -0.0197 | 25.929
0.5 | 0.1626 | 0.00366 | -0.0203 | 44.4262
1 | 0.2301 | 0.00372 | -0.0208 | 61.8548
1.5 | 0.295 | 0.00416 | -0.021 | 70.9135
2 | 0.353 | 0.00546 | -0.0205 | 64.652
2.5 | 0.4125 | 0.0065 | -0.0198 | 63.4615
3 | 0.478 | 0.00686 | -0.0195 | 69.6793
3.5 | 0.5441 | 0.00721 | -0.019 | 75.4646
4 | 0.6106 | 0.00754 | -0.0183 | 80.9814
4.5 | 0.6751 | 0.00813 | -0.0168 | 83.0381
5 | 0.7395 | 0.00879 | -0.015 | 84.1297
5.5 | 0.7985 | 0.00994 | -0.0118 | 80.332
6 | 0.8447 | 0.01257 | -0.0066 | 67.1997
6.5 | 0.8776 | 0.01896 | -0.0004 | 46.2869
7 | 0.8954 | 0.02548 | 0.0063 | 35.1413
7.5 | 0.8869 | 0.0331 | 0.0135 | 26.7946
8 | 0.856 | 0.03946 | 0.0215 | 21.6929
8.5 | 0.8171 | 0.04709 | 0.0245 | 17.3519
9 | 0.7839 | 0.05641 | 0.0216 | 13.8965
9.5 | 0.7547 | 0.06889 | 0.013 | 10.9551
10 | 0.7372 | 0.0852 | 0.0001 | 8.6526
10.5 | 0.7259 | 0.09835 | -0.0081 | 7.3808
11 | 0.7175 | 0.11131 | -0.0156 | 6.446
11.5 | 0.7178 | 0.12275 | -0.0221 | 5.8477
12 | 0.7212 | 0.13417 | -0.0283 | 5.3753
12.5 | 0.728 | 0.14523 | -0.0343 | 5.0127
13 | 0.7395 | 0.15538 | -0.0399 | 4.7593
13.5 | 0.7542 | 0.16474 | -0.0451 | 4.5781
14 | 0.7679 | 0.17474 | -0.0507 | 4.3945
14.5 | 0.783 | 0.18531 | -0.0564 | 4.2254
15 | 0.799 | 0.19596 | -0.062 | 4.0774
15.5 | 0.8167 | 0.20603 | -0.0675 | 3.964
16 | 0.8354 | 0.21573 | -0.0729 | 3.8724
16.5 | 0.8554 | 0.22523 | -0.0783 | 3.7979
17 | 0.8745 | 0.23432 | -0.0837 | 3.7321
17.5 | 0.8952 | 0.24359 | -0.0891 | 3.675
18 | 0.9162 | 0.25286 | -0.0945 | 3.6233
18.5 | 0.9377 | 0.26234 | -0.1 | 3.5744
19 | 0.9604 | 0.27133 | -0.1055 | 3.5396
19.5 | 0.9806 | 0.27972 | -0.111 | 3.5056
20 | 1.0019 | 0.28901 | -0.1166 | 3.4667

## 73. Re 5M Mach 0.00 (1)
BIGFOIL.COM POLAR EXPORT
NACA65-110 a=0.6
NACA65-110 a=0.6 |  |  |  | Cl Max: | 0.905 | at alpha= | 9.5 | deg
JavaFoil+Calcfoil stall+Eppler ext transition |  |  |  | L/D Max: | 107.789 | at alpha= | 7 | deg
Re: | 5000000 |  |  | Cd Min: | 0.00392 | at alpha= | 1 | deg
Mach: | 0 |  |  | Cl=0 at alpha= | -0.68644 | deg
|  |  |  | @ Cl=0.1, Cd= | 0.0039333
|  |  |  | @ Cl=0.4, Cd= | 0.0051954
|  |  |  | @ Cl=0.6, Cd= | 0.10431
alpha (deg) | Cl | Cd | Cm | Cl/Cd
-13.5 | -0.549 | 0.09352 | 0 | -5.873
-13 | -0.566 | 0.08792 | 0 | -6.439
-12.5 | -0.582 | 0.08231 | 0 | -7.066
-12 | -0.595 | 0.07768 | -0.001 | -7.659
-11.5 | -0.606 | 0.07401 | -0.001 | -8.183
-11 | -0.614 | 0.06915 | -0.001 | -8.879
-10.5 | -0.619 | 0.06461 | -0.001 | -9.579
-10 | -0.62 | 0.06006 | -0.002 | -10.331
-9.5 | -0.618 | 0.05569 | -0.002 | -11.104
-9 | -0.618 | 0.04856 | -0.003 | -12.719
-8.5 | -0.738 | 0.00925 | -0.005 | -79.809
-8 | -0.717 | 0.00895 | -0.006 | -80.146
-7.5 | -0.691 | 0.00848 | -0.006 | -81.438
-7 | -0.659 | 0.00809 | -0.007 | -81.471
-6.5 | -0.622 | 0.00782 | -0.007 | -79.57
-6 | -0.581 | 0.0075 | -0.008 | -77.407
-5.5 | -0.535 | 0.00728 | -0.009 | -73.499
-5 | -0.487 | 0.00707 | -0.009 | -68.838
-4.5 | -0.435 | 0.00682 | -0.01 | -63.843
-4 | -0.382 | 0.00665 | -0.01 | -57.353
-3.5 | -0.326 | 0.00648 | -0.011 | -50.246
-3 | -0.269 | 0.00633 | -0.012 | -42.486
-2.5 | -0.212 | 0.00595 | -0.012 | -35.584
-2 | -0.154 | 0.00585 | -0.013 | -26.26
-1.5 | -0.095 | 0.00401 | -0.013 | -23.8
-1 | -0.037 | 0.00396 | -0.014 | -9.31
-0.5 | 0.022 | 0.00393 | -0.015 | 5.568
0 | 0.081 | 0.00393 | -0.015 | 20.502
0.5 | 0.139 | 0.00394 | -0.016 | 35.41
1 | 0.198 | 0.00392 | -0.016 | 50.548
1.5 | 0.256 | 0.00397 | -0.017 | 64.592
2 | 0.314 | 0.00403 | -0.018 | 77.956
2.5 | 0.372 | 0.0041 | -0.018 | 90.812
3 | 0.429 | 0.00633 | -0.019 | 67.748
3.5 | 0.485 | 0.00654 | -0.019 | 74.22
4 | 0.541 | 0.00669 | -0.02 | 80.773
4.5 | 0.594 | 0.0069 | -0.021 | 86.033
5 | 0.644 | 0.00662 | -0.021 | 97.262
5.5 | 0.692 | 0.00677 | -0.022 | 102.158
6 | 0.736 | 0.00699 | -0.022 | 105.256
6.5 | 0.776 | 0.00723 | -0.023 | 107.321
7 | 0.811 | 0.00753 | -0.024 | 107.789
7.5 | 0.842 | 0.00958 | -0.024 | 87.917
8 | 0.867 | 0.00989 | -0.025 | 87.599
8.5 | 0.886 | 0.01045 | -0.025 | 84.788
9 | 0.898 | 0.01095 | -0.026 | 82.042
9.5 | 0.905 | 0.01136 | -0.026 | 79.731
10 | 0.904 | 0.01202 | -0.027 | 75.244
10.5 | 0.736 | 0.06411 | -0.014 | 11.486
11 | 0.729 | 0.06889 | -0.014 | 10.588
11.5 | 0.713 | 0.07309 | -0.014 | 9.754
12 | 0.691 | 0.07805 | -0.014 | 8.858
12.5 | 0.668 | 0.08253 | -0.014 | 8.092
13 | 0.641 | 0.08802 | -0.014 | 7.28
13.5 | 0.613 | 0.09277 | -0.015 | 6.612
14 | 0.585 | 0.09779 | -0.015 | 5.978
14.5 | 0.556 | 0.10431 | -0.015 | 5.329

## 74. Re 5M Mach 0.00 (2)
BIGFOIL.COM POLAR EXPORT
NACA65-110 a=0.6
NACA65-110 a=0.6 |  |  |  | Cl Max: | 1.5692 | at alpha= | 17 | deg
XFOIL ncrit=9 |  |  |  | L/D Max: | 103.138 | at alpha= | 8 | deg
Re: | 5000000 |  |  | Cd Min: | 0.09611 | at alpha= | 20 | deg
Mach: | 0 |  |  | Cl=0 at alpha= | -0.71364 | deg
|  |  |  | @ Cl=0.1, Cd= | 0.003443
|  |  |  | @ Cl=0.4, Cd= | 0.0060466
|  |  |  | @ Cl=0.6, Cd= | 0.0069512
alpha (deg) | Cl | Cd | Cm | Cl/Cd
-18.5 | -1.3523 | 0.06303 | -0.0314 | -21.4549
-18 | -1.4188 | 0.04717 | -0.04 | -30.0784
-17.5 | -1.4378 | 0.03992 | -0.0418 | -36.017
-17 | -1.4602 | 0.03348 | -0.041 | -43.6141
-16.5 | -1.4623 | 0.02974 | -0.0387 | -49.1695
-16 | -1.4637 | 0.02658 | -0.0347 | -55.0677
-15.5 | -1.4599 | 0.02435 | -0.0293 | -59.9548
-15 | -1.4448 | 0.02236 | -0.0247 | -64.6154
-14.5 | -1.4131 | 0.02082 | -0.0224 | -67.8722
-14 | -1.3775 | 0.01934 | -0.0206 | -71.2254
-13.5 | -1.3386 | 0.01794 | -0.0191 | -74.6154
-13 | -1.2966 | 0.01671 | -0.0179 | -77.5943
-12.5 | -1.2519 | 0.01565 | -0.017 | -79.9936
-12 | -1.2046 | 0.0148 | -0.0164 | -81.3919
-11.5 | -1.1561 | 0.014 | -0.016 | -82.5786
-11 | -1.1095 | 0.01342 | -0.0148 | -82.6751
-10.5 | -1.065 | 0.01211 | -0.0136 | -87.9438
-10 | -1.0161 | 0.01129 | -0.0129 | -90
-9.5 | -0.9651 | 0.01066 | -0.0126 | -90.5347
-9 | -0.9131 | 0.01013 | -0.0124 | -90.1382
-8.5 | -0.8604 | 0.00965 | -0.0123 | -89.1606
-8 | -0.8073 | 0.00917 | -0.0123 | -88.0371
-7.5 | -0.7534 | 0.00879 | -0.0123 | -85.711
-7 | -0.7004 | 0.00817 | -0.0122 | -85.7283
-6.5 | -0.6459 | 0.00778 | -0.0123 | -83.0206
-6 | -0.5909 | 0.00747 | -0.0125 | -79.1031
-5.5 | -0.5354 | 0.0072 | -0.0128 | -74.3611
-5 | -0.48 | 0.00684 | -0.0129 | -70.1754
-4.5 | -0.4241 | 0.00658 | -0.0133 | -64.4529
-4 | -0.3678 | 0.0064 | -0.0136 | -57.4688
-3.5 | -0.3115 | 0.00614 | -0.014 | -50.7329
-3 | -0.2549 | 0.00598 | -0.0144 | -42.6254
-2.5 | -0.1982 | 0.00578 | -0.0148 | -34.2907
-2 | -0.1417 | 0.00551 | -0.0152 | -25.7169
-1.5 | -0.0865 | 0.00494 | -0.0155 | -17.5101
-1 | -0.0315 | 0.00429 | -0.0159 | -7.3427
-0.5 | 0.0235 | 0.00368 | -0.0163 | 6.3859
0 | 0.08 | 0.00345 | -0.0168 | 23.1884
0.5 | 0.1374 | 0.00343 | -0.0173 | 40.0583
1 | 0.1941 | 0.00356 | -0.0178 | 54.5225
2 | 0.3019 | 0.00492 | -0.0182 | 61.3618
2.5 | 0.3553 | 0.00567 | -0.0183 | 62.6631
3 | 0.4099 | 0.00613 | -0.0185 | 66.8679
3.5 | 0.4656 | 0.00638 | -0.0188 | 72.9781
4 | 0.5212 | 0.00662 | -0.019 | 78.7311
4.5 | 0.5768 | 0.00682 | -0.0193 | 84.5748
5 | 0.6316 | 0.00713 | -0.0194 | 88.5835
5.5 | 0.6865 | 0.00736 | -0.0196 | 93.2745
6.5 | 0.7939 | 0.00809 | -0.0195 | 98.1335
7 | 0.8472 | 0.00841 | -0.0194 | 100.7372
7.5 | 0.8995 | 0.00878 | -0.0191 | 102.4487
8 | 0.9499 | 0.00921 | -0.0185 | 103.1379
8.5 | 0.9953 | 0.00987 | -0.0168 | 100.8409
9 | 1.0514 | 0.01036 | -0.0176 | 101.4865
9.5 | 1.1022 | 0.01093 | -0.0172 | 100.8417
10 | 1.1522 | 0.01151 | -0.0168 | 100.1043
10.5 | 1.2007 | 0.01221 | -0.0162 | 98.3374
11 | 1.2482 | 0.01295 | -0.0155 | 96.3861
11.5 | 1.2927 | 0.01396 | -0.0143 | 92.6003
12 | 1.3324 | 0.01541 | -0.0125 | 86.4633
12.5 | 1.3759 | 0.01625 | -0.0112 | 84.6708
13 | 1.4174 | 0.01715 | -0.0098 | 82.6472
13.5 | 1.4562 | 0.01812 | -0.008 | 80.3642
14 | 1.4881 | 0.01937 | -0.0052 | 76.825
14.5 | 1.5089 | 0.02062 | -0.0005 | 73.1765
15 | 1.5265 | 0.02226 | 0.0038 | 68.5759
15.5 | 1.5443 | 0.02408 | 0.0073 | 64.1321
16 | 1.5568 | 0.02647 | 0.0108 | 58.8138
16.5 | 1.5631 | 0.02958 | 0.0139 | 52.8431
17 | 1.5692 | 0.03297 | 0.0161 | 47.5948
17.5 | 1.568 | 0.03735 | 0.0177 | 41.9813
18 | 1.564 | 0.04242 | 0.0183 | 36.8694
18.5 | 1.5482 | 0.04939 | 0.0176 | 31.3464
19 | 1.5194 | 0.05914 | 0.0146 | 25.6916
19.5 | 1.4871 | 0.07103 | 0.0088 | 20.9362
20 | 1.4001 | 0.09611 | -0.0069 | 14.5677

## 75. Re 5M Mach 0.10 (1)
BIGFOIL.COM POLAR EXPORT
NACA65-110 a=0.6
NACA65-110 a=0.6 |  |  |  | Cl Max: | 0.895 | at alpha= | 9.5 | deg
JavaFoil+Calcfoil stall+Eppler ext transition |  |  |  | L/D Max: | 107.912 | at alpha= | 7 | deg
Re: | 5000000 |  |  | Cd Min: | 0.00392 | at alpha= | -0.5 | deg
Mach: | 0.1 |  |  | Cl=0 at alpha= | -0.68644 | deg
|  |  |  | @ Cl=0.1, Cd= | 0.00392
|  |  |  | @ Cl=0.4, Cd= | 0.0051472
|  |  |  | @ Cl=0.6, Cd= | 0.10454
alpha (deg) | Cl | Cd | Cm | Cl/Cd
-13.5 | -0.515 | 0.09332 | 0 | -5.52
-13 | -0.535 | 0.08757 | 0 | -6.114
-12.5 | -0.554 | 0.08263 | 0 | -6.71
-12 | -0.571 | 0.07834 | -0.001 | -7.287
-11.5 | -0.585 | 0.07433 | -0.001 | -7.872
-11 | -0.597 | 0.06948 | -0.001 | -8.59
-10.5 | -0.604 | 0.06527 | -0.001 | -9.259
-10 | -0.609 | 0.06066 | -0.002 | -10.036
-9.5 | -0.609 | 0.05655 | -0.002 | -10.774
-9 | -0.606 | 0.05168 | -0.003 | -11.735
-8.5 | -0.733 | 0.00887 | -0.005 | -82.606
-8 | -0.714 | 0.009 | -0.006 | -79.381
-7.5 | -0.689 | 0.00855 | -0.006 | -80.681
-7 | -0.659 | 0.00816 | -0.007 | -80.706
-6.5 | -0.623 | 0.00783 | -0.007 | -79.554
-6 | -0.582 | 0.00751 | -0.008 | -77.494
-5.5 | -0.537 | 0.00734 | -0.009 | -73.224
-5 | -0.489 | 0.00708 | -0.009 | -69.044
-4.5 | -0.437 | 0.00688 | -0.01 | -63.536
-4 | -0.383 | 0.00664 | -0.01 | -57.745
-3.5 | -0.327 | 0.00647 | -0.011 | -50.607
-3 | -0.27 | 0.00632 | -0.012 | -42.786
-2.5 | -0.213 | 0.00593 | -0.012 | -35.855
-2 | -0.154 | 0.00584 | -0.013 | -26.462
-1.5 | -0.096 | 0.00402 | -0.013 | -23.861
-1 | -0.037 | 0.00396 | -0.014 | -9.349
-0.5 | 0.022 | 0.00392 | -0.015 | 5.612
0 | 0.081 | 0.00392 | -0.015 | 20.692
0.5 | 0.14 | 0.00392 | -0.016 | 35.743
1 | 0.199 | 0.00394 | -0.016 | 50.5
1.5 | 0.258 | 0.00397 | -0.017 | 64.851
2 | 0.316 | 0.00404 | -0.018 | 78.247
2.5 | 0.374 | 0.00413 | -0.018 | 90.618
3 | 0.431 | 0.00636 | -0.019 | 67.746
3.5 | 0.488 | 0.00654 | -0.019 | 74.578
4 | 0.543 | 0.00673 | -0.02 | 80.762
4.5 | 0.596 | 0.00695 | -0.021 | 85.839
5 | 0.647 | 0.00661 | -0.021 | 97.881
5.5 | 0.694 | 0.00685 | -0.022 | 101.341
6 | 0.738 | 0.0071 | -0.022 | 103.94
6.5 | 0.777 | 0.00724 | -0.023 | 107.335
7 | 0.812 | 0.00753 | -0.024 | 107.912
7.5 | 0.841 | 0.00964 | -0.024 | 87.272
8 | 0.865 | 0.00997 | -0.025 | 86.758
8.5 | 0.882 | 0.01056 | -0.025 | 83.521
9 | 0.891 | 0.01104 | -0.026 | 80.715
9.5 | 0.895 | 0.01149 | -0.026 | 77.949
10 | 0.888 | 0.01237 | -0.027 | 71.757
10.5 | 0.723 | 0.0649 | -0.014 | 11.134
11 | 0.713 | 0.06933 | -0.014 | 10.282
11.5 | 0.692 | 0.07313 | -0.014 | 9.465
12 | 0.667 | 0.07828 | -0.014 | 8.516
12.5 | 0.638 | 0.08343 | -0.014 | 7.65
13 | 0.608 | 0.08862 | -0.014 | 6.859
13.5 | 0.576 | 0.09394 | -0.014 | 6.136
14 | 0.544 | 0.09917 | -0.015 | 5.487
14.5 | 0.512 | 0.10454 | -0.015 | 4.898

## 76. Re 5M Mach 0.10 (2)
BIGFOIL.COM POLAR EXPORT
NACA65-110 a=0.6
NACA65-110 a=0.6 |  |  |  | Cl Max: | 1.5231 | at alpha= | 16 | deg
XFOIL ncrit=9 |  |  |  | L/D Max: | 102.214 | at alpha= | 8 | deg
Re: | 5000000 |  |  | Cd Min: | 0.0969 | at alpha= | 19 | deg
Mach: | 0.1 |  |  | Cl=0 at alpha= | -0.71429 | deg
|  |  |  | @ Cl=0.1, Cd= | 0.0034432
|  |  |  | @ Cl=0.4, Cd= | 0.0060456
|  |  |  | @ Cl=0.6, Cd= | 0.0069514
alpha (deg) | Cl | Cd | Cm | Cl/Cd
-17.5 | -1.2681 | 0.06542 | -0.0312 | -19.384
-17 | -1.3464 | 0.04733 | -0.042 | -28.4471
-16.5 | -1.3701 | 0.03961 | -0.0439 | -34.5898
-16 | -1.3933 | 0.03332 | -0.0427 | -41.8157
-15.5 | -1.4034 | 0.02914 | -0.0392 | -48.1606
-15 | -1.4129 | 0.02581 | -0.0331 | -54.7423
-14.5 | -1.398 | 0.02393 | -0.0283 | -58.4204
-14 | -1.3704 | 0.0219 | -0.0253 | -62.5753
-13.5 | -1.3377 | 0.01992 | -0.0229 | -67.1536
-13 | -1.2994 | 0.01825 | -0.0211 | -71.2
-12.5 | -1.2574 | 0.01678 | -0.0197 | -74.9344
-12 | -1.2116 | 0.01564 | -0.0186 | -77.468
-11.5 | -1.1635 | 0.0146 | -0.0179 | -79.6918
-11 | -1.1174 | 0.01388 | -0.0164 | -80.5043
-10.5 | -1.0675 | 0.01331 | -0.0157 | -80.2029
-10 | -1.0229 | 0.01168 | -0.0142 | -87.5771
-9.5 | -0.9719 | 0.01093 | -0.0137 | -88.9204
-9 | -0.9195 | 0.01035 | -0.0133 | -88.8406
-8.5 | -0.8663 | 0.00985 | -0.0131 | -87.9492
-8 | -0.8129 | 0.00931 | -0.0129 | -87.3147
-7.5 | -0.7586 | 0.00888 | -0.0129 | -85.4279
-7 | -0.7049 | 0.00828 | -0.0127 | -85.1329
-6.5 | -0.6502 | 0.00784 | -0.0127 | -82.9337
-6 | -0.5947 | 0.00752 | -0.0128 | -79.0824
-5.5 | -0.5388 | 0.00723 | -0.013 | -74.5228
-5 | -0.483 | 0.00687 | -0.0132 | -70.3057
-4.5 | -0.4267 | 0.0066 | -0.0134 | -64.6515
-3.5 | -0.3133 | 0.00615 | -0.0141 | -50.9431
-3 | -0.2563 | 0.00599 | -0.0145 | -42.788
-2.5 | -0.1993 | 0.00579 | -0.0149 | -34.4214
-2 | -0.1424 | 0.00553 | -0.0153 | -25.7505
-1.5 | -0.0869 | 0.00496 | -0.0156 | -17.5202
-1 | -0.0316 | 0.0043 | -0.016 | -7.3488
-0.5 | 0.0237 | 0.00368 | -0.0164 | 6.4402
0 | 0.0805 | 0.00345 | -0.0169 | 23.3333
0.5 | 0.1382 | 0.00343 | -0.0174 | 40.2915
1 | 0.1952 | 0.00356 | -0.0179 | 54.8315
1.5 | 0.2503 | 0.00409 | -0.0181 | 61.198
2 | 0.3036 | 0.00494 | -0.0183 | 61.4575
2.5 | 0.3573 | 0.00568 | -0.0184 | 62.9049
3 | 0.4122 | 0.00615 | -0.0186 | 67.0244
3.5 | 0.4683 | 0.00639 | -0.0188 | 73.2864
4 | 0.5242 | 0.00665 | -0.019 | 78.8271
4.5 | 0.5802 | 0.00684 | -0.0193 | 84.8246
5 | 0.6353 | 0.00715 | -0.0194 | 88.8531
5.5 | 0.6907 | 0.0074 | -0.0195 | 93.3378
6 | 0.7452 | 0.00773 | -0.0195 | 96.4036
6.5 | 0.7989 | 0.00814 | -0.0193 | 98.145
7 | 0.8525 | 0.00848 | -0.0191 | 100.5307
7.5 | 0.9052 | 0.00887 | -0.0187 | 102.0519
8 | 0.9557 | 0.00935 | -0.0179 | 102.2139
8.5 | 1.0016 | 0.00998 | -0.0162 | 100.3607
9 | 1.0582 | 0.01052 | -0.0168 | 100.5894
9.5 | 1.1091 | 0.01115 | -0.0163 | 99.4709
10 | 1.1594 | 0.01178 | -0.0157 | 98.4211
10.5 | 1.208 | 0.01255 | -0.0149 | 96.255
11 | 1.2545 | 0.0135 | -0.0138 | 92.9259
11.5 | 1.2942 | 0.01513 | -0.0117 | 85.5387
12 | 1.3396 | 0.01595 | -0.0105 | 83.9875
12.5 | 1.3819 | 0.01697 | -0.0088 | 81.4319
13 | 1.4213 | 0.0181 | -0.0068 | 78.5249
13.5 | 1.4565 | 0.01938 | -0.0042 | 75.1548
14 | 1.4763 | 0.02093 | 0.0008 | 70.5351
14.5 | 1.4935 | 0.02264 | 0.0055 | 65.9673
15 | 1.5066 | 0.02487 | 0.0097 | 60.579
15.5 | 1.5193 | 0.02733 | 0.0132 | 55.5909
16 | 1.5231 | 0.03075 | 0.0165 | 49.5317
16.5 | 1.5138 | 0.03572 | 0.0192 | 42.3796
17 | 1.5105 | 0.04061 | 0.0203 | 37.1953
17.5 | 1.4935 | 0.04755 | 0.0201 | 31.409
18 | 1.4726 | 0.05591 | 0.0178 | 26.3388
18.5 | 1.4269 | 0.06956 | 0.0113 | 20.5132
19 | 1.3314 | 0.0969 | -0.0065 | 13.7399

## 77. Re 5M Mach 0.25 (1)
BIGFOIL.COM POLAR EXPORT
NACA65-110 a=0.6
NACA65-110 a=0.6 |  |  |  | Cl Max: | 0.843 | at alpha= | 8 | deg
JavaFoil+Calcfoil stall+Eppler ext transition |  |  |  | L/D Max: | 105.106 | at alpha= | 6.5 | deg
Re: | 5000000 |  |  | Cd Min: | 0.00393 | at alpha= | 0.5 | deg
Mach: | 0.25 |  |  | Cl=0 at alpha= | -0.68853 | deg
|  |  |  | @ Cl=0.1, Cd= | 0.0039372
|  |  |  | @ Cl=0.4, Cd= | 0.09236
|  |  |  | @ Cl=0.6, Cd= | 0.09236
alpha (deg) | Cl | Cd | Cm | Cl/Cd
-12.5 | -0.299 | 0.08371 | 0 | -3.572
-12 | -0.353 | 0.07976 | -0.001 | -4.43
-11.5 | -0.402 | 0.07517 | -0.001 | -5.351
-11 | -0.445 | 0.07118 | -0.001 | -6.255
-10.5 | -0.482 | 0.06711 | -0.001 | -7.187
-10 | -0.512 | 0.06321 | -0.002 | -8.104
-9.5 | -0.535 | 0.05943 | -0.002 | -9.006
-9 | -0.55 | 0.05555 | -0.002 | -9.902
-8.5 | -0.557 | 0.05172 | -0.003 | -10.773
-8 | -0.555 | 0.04885 | -0.003 | -11.362
-7.5 | -0.676 | 0.00888 | -0.006 | -76.09
-7 | -0.654 | 0.00847 | -0.007 | -77.253
-6.5 | -0.625 | 0.00809 | -0.008 | -77.297
-6 | -0.589 | 0.00775 | -0.008 | -75.933
-5.5 | -0.546 | 0.00746 | -0.009 | -73.246
-5 | -0.499 | 0.00718 | -0.009 | -69.488
-4.5 | -0.448 | 0.00698 | -0.01 | -64.157
-4 | -0.393 | 0.00673 | -0.011 | -58.396
-3.5 | -0.336 | 0.00657 | -0.011 | -51.106
-3 | -0.277 | 0.00641 | -0.012 | -43.321
-2.5 | -0.218 | 0.00605 | -0.013 | -36.105
-2 | -0.159 | 0.00585 | -0.013 | -27.127
-1.5 | -0.098 | 0.00402 | -0.014 | -24.524
-1 | -0.038 | 0.00396 | -0.014 | -9.595
-0.5 | 0.023 | 0.00394 | -0.015 | 5.73
0 | 0.083 | 0.00394 | -0.016 | 21.106
0.5 | 0.144 | 0.00393 | -0.016 | 36.617
1 | 0.205 | 0.00394 | -0.017 | 51.909
1.5 | 0.265 | 0.00399 | -0.018 | 66.237
2 | 0.325 | 0.00404 | -0.018 | 80.289
2.5 | 0.384 | 0.00414 | -0.019 | 92.846
3 | 0.443 | 0.00641 | -0.019 | 69.066
3.5 | 0.5 | 0.00663 | -0.02 | 75.486
4 | 0.557 | 0.00683 | -0.021 | 81.522
4.5 | 0.611 | 0.00707 | -0.021 | 86.38
5 | 0.661 | 0.00675 | -0.022 | 97.847
5.5 | 0.707 | 0.00702 | -0.022 | 100.799
6 | 0.749 | 0.00721 | -0.023 | 103.785
6.5 | 0.784 | 0.00746 | -0.024 | 105.106
7 | 0.812 | 0.00949 | -0.024 | 85.625
7.5 | 0.832 | 0.00998 | -0.025 | 83.37
8 | 0.843 | 0.0105 | -0.025 | 80.3
8.5 | 0.689 | 0.04943 | -0.015 | 13.942
9 | 0.678 | 0.05553 | -0.013 | 12.205
9.5 | 0.662 | 0.05953 | -0.013 | 11.123
10 | 0.639 | 0.06264 | -0.013 | 10.2
10.5 | 0.608 | 0.06618 | -0.014 | 9.185
11 | 0.568 | 0.07193 | -0.013 | 7.899
11.5 | 0.511 | 0.07669 | -0.014 | 6.665
12 | 0.446 | 0.08135 | -0.014 | 5.48
12.5 | 0.375 | 0.08745 | -0.014 | 4.284
13 | 0.297 | 0.09236 | -0.015 | 3.217

## 78. Re 5M Mach 0.25 (2)
BIGFOIL.COM POLAR EXPORT
NACA65-110 a=0.6
NACA65-110 a=0.6 |  |  |  | Cl Max: | 1.263 | at alpha= | 11.5 | deg
XFOIL ncrit=9 |  |  |  | L/D Max: | 98.8341 | at alpha= | 7 | deg
Re: | 5000000 |  |  | Cd Min: | 0.19939 | at alpha= | 16.5 | deg
Mach: | 0.25 |  |  | Cl=0 at alpha= | -0.71567 | deg
|  |  |  | @ Cl=0.1, Cd= | 0.0034544
|  |  |  | @ Cl=0.4, Cd= | 0.0060673
|  |  |  | @ Cl=0.6, Cd= | 0.006987
alpha (deg) | Cl | Cd | Cm | Cl/Cd
-15.5 | -0.678 | 0.18267 | 0.0336 | -3.7116
-15 | -0.6606 | 0.17612 | 0.0295 | -3.7509
-14.5 | -0.6609 | 0.16176 | 0.0234 | -4.0857
-14 | -0.6472 | 0.15409 | 0.0191 | -4.2001
-13.5 | -0.6414 | 0.14372 | 0.014 | -4.4628
-13 | -0.6437 | 0.13142 | 0.0081 | -4.898
-12.5 | -0.6637 | 0.11528 | 0 | -5.7573
-12 | -0.6993 | 0.09709 | -0.01 | -7.2026
-11.5 | -0.8197 | 0.06017 | -0.0382 | -13.6231
-11 | -0.8513 | 0.0518 | -0.0416 | -16.4344
-10.5 | -1.0479 | 0.02484 | -0.0292 | -42.186
-10 | -1.0345 | 0.0183 | -0.0247 | -56.5301
-9.5 | -0.9941 | 0.01526 | -0.022 | -65.1442
-9 | -0.9518 | 0.01229 | -0.0194 | -77.4451
-8.5 | -0.8965 | 0.01144 | -0.0183 | -78.3654
-8 | -0.8415 | 0.01053 | -0.0173 | -79.9145
-7.5 | -0.7859 | 0.00971 | -0.0164 | -80.9372
-7 | -0.7292 | 0.00908 | -0.0157 | -80.3084
-6.5 | -0.6736 | 0.00826 | -0.015 | -81.5496
-6 | -0.6159 | 0.0078 | -0.0147 | -78.9615
-5.5 | -0.5576 | 0.00744 | -0.0145 | -74.9462
-5 | -0.499 | 0.00714 | -0.0145 | -69.888
-4.5 | -0.441 | 0.00672 | -0.0145 | -65.625
-4 | -0.3821 | 0.00648 | -0.0146 | -58.966
-3.5 | -0.3233 | 0.00623 | -0.0148 | -51.8941
-3 | -0.2643 | 0.00603 | -0.0151 | -43.8308
-2.5 | -0.2053 | 0.00583 | -0.0155 | -35.2144
-2 | -0.1465 | 0.00561 | -0.0159 | -26.1141
-1 | -0.0323 | 0.00435 | -0.0166 | -7.4253
-0.5 | 0.0245 | 0.00369 | -0.017 | 6.6396
0 | 0.0832 | 0.00346 | -0.0174 | 24.0462
0.5 | 0.1427 | 0.00344 | -0.018 | 41.4826
1 | 0.2015 | 0.00358 | -0.0184 | 56.2849
1.5 | 0.2581 | 0.00413 | -0.0186 | 62.4939
2 | 0.3127 | 0.00504 | -0.0187 | 62.0437
2.5 | 0.3678 | 0.00583 | -0.0188 | 63.0875
3 | 0.4248 | 0.00625 | -0.0189 | 67.968
3.5 | 0.4829 | 0.00647 | -0.0191 | 74.6368
4.5 | 0.5987 | 0.00698 | -0.0192 | 85.7736
5 | 0.6562 | 0.00729 | -0.0191 | 90.0137
5.5 | 0.7135 | 0.0076 | -0.019 | 93.8816
6 | 0.7693 | 0.00811 | -0.0184 | 94.8582
6.5 | 0.8261 | 0.00847 | -0.018 | 97.5325
7 | 0.8816 | 0.00892 | -0.0173 | 98.8341
7.5 | 0.9357 | 0.00949 | -0.0163 | 98.5985
8 | 0.9857 | 0.01036 | -0.0144 | 95.1448
8.5 | 1.0336 | 0.01099 | -0.0119 | 94.0491
9 | 1.0914 | 0.01199 | -0.0117 | 91.0259
9.5 | 1.1426 | 0.01301 | -0.01 | 87.8248
10 | 1.1913 | 0.01429 | -0.0079 | 83.366
10.5 | 1.2232 | 0.0176 | -0.0039 | 69.5
11 | 1.2539 | 0.02077 | 0.0001 | 60.3707
11.5 | 1.263 | 0.02567 | 0.0058 | 49.2014
12 | 1.2152 | 0.03329 | 0.0164 | 36.5035
12.5 | 1.1306 | 0.04529 | 0.0225 | 24.9636
13 | 1.078 | 0.05602 | 0.0213 | 19.2431
13.5 | 1.0439 | 0.06685 | 0.0162 | 15.6156
14 | 0.9929 | 0.08515 | 0.003 | 11.6606
14.5 | 0.9183 | 0.11772 | -0.0183 | 7.8007
15 | 0.7839 | 0.16759 | -0.0452 | 4.6775
15.5 | 0.7879 | 0.17948 | -0.0512 | 4.3899
16 | 0.7974 | 0.18964 | -0.0565 | 4.2048
16.5 | 0.8089 | 0.19939 | -0.0617 | 4.0569

## 79. Re 5M Mach 0.50 (1)
BIGFOIL.COM POLAR EXPORT
NACA65-110 a=0.6
NACA65-110 a=0.6 |  |  |  | Cl Max: | 1.084 | at alpha= | 20 | deg
JavaFoil+Calcfoil stall+Eppler ext transition |  |  |  | L/D Max: | 94.73 | at alpha= | 4.5 | deg
Re: | 5000000 |  |  | Cd Min: | 0.00396 | at alpha= | -0.5 | deg
Mach: | 0.5 |  |  | Cl=0 at alpha= | -0.68657 | deg
|  |  |  | @ Cl=0.1, Cd= | 0.003969
|  |  |  | @ Cl=0.4, Cd= | 0.0055291
|  |  |  | @ Cl=0.6, Cd= | 0.069496
alpha (deg) | Cl | Cd | Cm | Cl/Cd
-20 | -1.03 | 0.1589 | 0.005 | -6.484
-19.5 | -1.006 | 0.15692 | 0.004 | -6.41
-19 | -0.98 | 0.14734 | 0.004 | -6.651
-18.5 | -0.951 | 0.14277 | 0.004 | -6.662
-18 | -0.925 | 0.13873 | 0.003 | -6.664
-17.5 | -0.898 | 0.13542 | 0.003 | -6.633
-17 | -0.872 | 0.12907 | 0.003 | -6.759
-16.5 | -0.847 | 0.12734 | 0.002 | -6.653
-16 | -0.819 | 0.12065 | 0.002 | -6.79
-15.5 | -0.792 | 0.11517 | 0.002 | -6.878
-15 | -0.766 | 0.11127 | 0.001 | -6.885
-14.5 | -0.74 | 0.10621 | 0.001 | -6.967
-14 | -0.713 | 0.10351 | 0.001 | -6.892
-13.5 | -0.686 | 0.09589 | 0 | -7.157
-13 | -0.66 | 0.08836 | 0 | -7.471
-12.5 | -0.634 | 0.08148 | 0 | -7.784
-12 | -0.608 | 0.07538 | -0.001 | -8.067
-11.5 | -0.582 | 0.07026 | -0.001 | -8.282
-11 | -0.553 | 0.07725 | -0.001 | -7.156
-10.5 | -0.527 | 0.06957 | -0.002 | -7.569
-10 | -0.501 | 0.06269 | -0.002 | -7.996
-9.5 | -0.477 | 0.05608 | -0.003 | -8.508
-9 | -0.545 | 0.0121 | -0.005 | -45.018
-8.5 | -0.419 | 0.06433 | -0.003 | -6.511
-8 | -0.392 | 0.05407 | -0.003 | -7.252
-7.5 | -0.366 | 0.04883 | -0.003 | -7.493
-7 | -0.34 | 0.0443 | -0.004 | -7.673
-6.5 | -0.387 | 0.00847 | -0.009 | -45.715
-6 | -0.285 | 0.04161 | -0.004 | -6.852
-5.5 | -0.424 | 0.03841 | -0.005 | -11.048
-5 | -0.522 | 0.00789 | -0.011 | -66.144
-4.5 | -0.484 | 0.0075 | -0.011 | -64.575
-4 | -0.431 | 0.00699 | -0.012 | -61.753
-3.5 | -0.371 | 0.00669 | -0.013 | -55.468
-3 | -0.308 | 0.00651 | -0.013 | -47.377
-2.5 | -0.243 | 0.0062 | -0.014 | -39.249
-2 | -0.177 | 0.00599 | -0.015 | -29.548
-1.5 | -0.11 | 0.00408 | -0.015 | -26.972
-1 | -0.042 | 0.00401 | -0.016 | -10.606
-0.5 | 0.025 | 0.00396 | -0.017 | 6.375
0 | 0.093 | 0.00397 | -0.017 | 23.455
0.5 | 0.161 | 0.00396 | -0.018 | 40.578
1 | 0.229 | 0.004 | -0.019 | 57.097
1.5 | 0.296 | 0.00402 | -0.02 | 73.553
2 | 0.362 | 0.00413 | -0.02 | 87.802
2.5 | 0.428 | 0.00656 | -0.021 | 65.262
3 | 0.493 | 0.00631 | -0.022 | 78.118
3.5 | 0.555 | 0.00654 | -0.022 | 84.936
4 | 0.615 | 0.00682 | -0.023 | 90.141
4.5 | 0.666 | 0.00703 | -0.024 | 94.73
5 | 0.705 | 0.009 | -0.024 | 78.399
5.5 | 0.721 | 0.00968 | -0.025 | 74.438
6 | 0.541 | 0.04033 | -0.012 | 13.424
6.5 | 0.383 | 0.04387 | -0.012 | 8.73
7 | 0.411 | 0.04466 | -0.014 | 9.21
7.5 | 0.535 | 0.0117 | -0.028 | 45.773
8 | 0.463 | 0.05107 | -0.014 | 9.065
8.5 | 0.488 | 0.05772 | -0.013 | 8.458
9 | 0.516 | 0.05813 | -0.015 | 8.875
9.5 | 0.656 | 0.01457 | -0.03 | 45.008
10 | 0.571 | 0.06157 | -0.017 | 9.268
10.5 | 0.595 | 0.06785 | -0.016 | 8.765
11 | 0.62 | 0.07608 | -0.016 | 8.146
11.5 | 0.646 | 0.08746 | -0.016 | 7.384
12 | 0.675 | 0.07534 | -0.019 | 8.96
12.5 | 0.699 | 0.08233 | -0.018 | 8.496
13 | 0.725 | 0.08882 | -0.018 | 8.159
13.5 | 0.75 | 0.09968 | -0.019 | 7.526
14 | 0.777 | 0.10763 | -0.019 | 7.215
14.5 | 0.802 | 0.10845 | -0.02 | 7.395
15 | 0.827 | 0.1124 | -0.02 | 7.362
15.5 | 0.853 | 0.11712 | -0.02 | 7.285
16 | 0.881 | 0.12253 | -0.022 | 7.19
16.5 | 0.905 | 0.1265 | -0.022 | 7.158
17 | 0.931 | 0.13177 | -0.022 | 7.062
17.5 | 0.955 | 0.14713 | -0.022 | 6.493
18 | 0.984 | 0.13863 | -0.024 | 7.097
18.5 | 1.012 | 0.14482 | -0.025 | 6.989
19 | 1.034 | 0.14932 | -0.025 | 6.923
19.5 | 1.059 | 0.15351 | -0.025 | 6.897
20 | 1.084 | 0.15715 | -0.025 | 6.898

## 80. Re 5M Mach 0.50 (2)
BIGFOIL.COM POLAR EXPORT
NACA65-110 a=0.6
NACA65-110 a=0.6 |  |  |  | Cl Max: | 1.0031 | at alpha= | 20 | deg
XFOIL ncrit=9 |  |  |  | L/D Max: | 90.1814 | at alpha= | 5 | deg
Re: | 5000000 |  |  | Cd Min: | 0.2897 | at alpha= | 20 | deg
Mach: | 0.5 |  |  | Cl=0 at alpha= | -0.7253 | deg
|  |  |  | @ Cl=0.1, Cd= | 0.0035307
|  |  |  | @ Cl=0.4, Cd= | 0.0061388
|  |  |  | @ Cl=0.6, Cd= | 0.0071803
alpha (deg) | Cl | Cd | Cm | Cl/Cd
-20 | -0.9024 | 0.28123 | 0.0918 | -3.2088
-19.5 | -0.8801 | 0.27246 | 0.0863 | -3.2302
-19 | -0.858 | 0.26374 | 0.0809 | -3.2532
-18.5 | -0.8361 | 0.25476 | 0.0755 | -3.2819
-18 | -0.814 | 0.24596 | 0.0702 | -3.3095
-17.5 | -0.7935 | 0.23718 | 0.0648 | -3.3456
-17 | -0.7723 | 0.22778 | 0.0594 | -3.3906
-16.5 | -0.7517 | 0.2183 | 0.0542 | -3.4434
-16 | -0.7307 | 0.20961 | 0.049 | -3.486
-15.5 | -0.7093 | 0.20153 | 0.044 | -3.5196
-15 | -0.6887 | 0.19286 | 0.039 | -3.571
-14.5 | -0.6724 | 0.18215 | 0.0336 | -3.6915
-14 | -0.6538 | 0.17327 | 0.0286 | -3.7733
-13.5 | -0.6372 | 0.16395 | 0.0235 | -3.8866
-13 | -0.622 | 0.15437 | 0.0184 | -4.0293
-12.5 | -0.6082 | 0.14482 | 0.0133 | -4.1997
-12 | -0.5968 | 0.13489 | 0.0081 | -4.4243
-11.5 | -0.5867 | 0.12515 | 0.0029 | -4.688
-11 | -0.5785 | 0.11545 | -0.0022 | -5.0108
-10.5 | -0.5815 | 0.10383 | -0.0086 | -5.6005
-9.5 | -0.5672 | 0.08425 | -0.0224 | -6.7323
-9 | -0.5742 | 0.07443 | -0.0278 | -7.7146
-8.5 | -0.586 | 0.06193 | -0.038 | -9.4623
-8 | -0.6146 | 0.05113 | -0.046 | -12.0203
-7.5 | -0.6518 | 0.04445 | -0.0437 | -14.6637
-7 | -0.6688 | 0.03685 | -0.0404 | -18.1493
-6.5 | -0.6699 | 0.02841 | -0.0362 | -23.5797
-6 | -0.6567 | 0.01936 | -0.0311 | -33.9205
-5.5 | -0.6229 | 0.01174 | -0.0263 | -53.0579
-5 | -0.5671 | 0.00891 | -0.0229 | -63.6476
-4.5 | -0.5027 | 0.00776 | -0.0208 | -64.7809
-4 | -0.4363 | 0.007 | -0.0194 | -62.3286
-3.5 | -0.3678 | 0.00664 | -0.0188 | -55.3916
-3 | -0.2998 | 0.00629 | -0.0184 | -47.663
-2.5 | -0.2319 | 0.00607 | -0.0184 | -38.2043
-2 | -0.1643 | 0.00584 | -0.0186 | -28.1336
-1.5 | -0.098 | 0.00546 | -0.0188 | -17.9487
-0.5 | 0.0285 | 0.00375 | -0.0193 | 7.6
0 | 0.0951 | 0.00353 | -0.0198 | 26.9405
0.5 | 0.1628 | 0.00354 | -0.0204 | 45.9887
1 | 0.2299 | 0.00365 | -0.0208 | 62.9863
1.5 | 0.2929 | 0.00435 | -0.0209 | 67.3333
2 | 0.3522 | 0.00552 | -0.0205 | 63.8043
2.5 | 0.414 | 0.00632 | -0.02 | 65.5063
3 | 0.4803 | 0.0066 | -0.0199 | 72.7727
3.5 | 0.5469 | 0.00691 | -0.0195 | 79.1462
4 | 0.6137 | 0.00725 | -0.0188 | 84.6483
4.5 | 0.6799 | 0.00772 | -0.0176 | 88.0699
5 | 0.7458 | 0.00827 | -0.0159 | 90.1814
5.5 | 0.805 | 0.00948 | -0.0127 | 84.9156
6 | 0.8548 | 0.01169 | -0.0079 | 73.1223
6.5 | 0.8908 | 0.0173 | -0.0019 | 51.4913
7 | 0.905 | 0.02491 | 0.005 | 36.3308
7.5 | 0.8905 | 0.0325 | 0.0138 | 27.4
8 | 0.8615 | 0.03918 | 0.0213 | 21.9883
8.5 | 0.823 | 0.0465 | 0.0248 | 17.6989
9 | 0.7902 | 0.05548 | 0.0224 | 14.243
9.5 | 0.7592 | 0.06777 | 0.0141 | 11.2026
10 | 0.742 | 0.08392 | 0.0012 | 8.8418
10.5 | 0.7298 | 0.09732 | -0.0073 | 7.499
11 | 0.7269 | 0.10889 | -0.0142 | 6.6755
11.5 | 0.7249 | 0.12078 | -0.021 | 6.0018
12 | 0.7295 | 0.13167 | -0.0271 | 5.5404
12.5 | 0.7361 | 0.14256 | -0.0332 | 5.1634
13 | 0.7419 | 0.15431 | -0.0397 | 4.8079
13.5 | 0.7551 | 0.16443 | -0.0452 | 4.5922
14 | 0.7687 | 0.1748 | -0.0508 | 4.3976
14.5 | 0.7835 | 0.18546 | -0.0564 | 4.2246
15 | 0.8008 | 0.19529 | -0.0619 | 4.1006
15.5 | 0.8188 | 0.20504 | -0.0673 | 3.9934
16 | 0.8367 | 0.21519 | -0.0729 | 3.8882
16.5 | 0.8563 | 0.225 | -0.0784 | 3.8058
17 | 0.875 | 0.23464 | -0.0839 | 3.7291
17.5 | 0.8957 | 0.24394 | -0.0893 | 3.6718
18 | 0.9168 | 0.25332 | -0.0947 | 3.6191
19 | 0.961 | 0.27079 | -0.1056 | 3.5489
19.5 | 0.982 | 0.28055 | -0.1111 | 3.5003
20 | 1.0031 | 0.2897 | -0.1168 | 3.4625

## 81. Re 6M Mach 0.00 (1)
BIGFOIL.COM POLAR EXPORT
NACA65-110 a=0.6
NACA65-110 a=0.6 |  |  |  | Cl Max: | 0.907 | at alpha= | 10 | deg
JavaFoil+Calcfoil stall+Eppler ext transition |  |  |  | L/D Max: | 110.735 | at alpha= | 7 | deg
Re: | 6000000 |  |  | Cd Min: | 0.00388 | at alpha= | 0.5 | deg
Mach: | 0 |  |  | Cl=0 at alpha= | -0.68644 | deg
|  |  |  | @ Cl=0.1, Cd= | 0.0038867
|  |  |  | @ Cl=0.4, Cd= | 0.0051417
|  |  |  | @ Cl=0.6, Cd= | 0.10786
alpha (deg) | Cl | Cd | Cm | Cl/Cd
-14 | -0.532 | 0.09579 | 0 | -5.552
-13.5 | -0.55 | 0.09214 | 0 | -5.965
-13 | -0.567 | 0.08681 | 0 | -6.526
-12.5 | -0.582 | 0.0811 | 0 | -7.178
-12 | -0.596 | 0.07705 | -0.001 | -7.728
-11.5 | -0.606 | 0.07268 | -0.001 | -8.341
-11 | -0.614 | 0.06805 | -0.001 | -9.028
-10.5 | -0.62 | 0.06367 | -0.001 | -9.733
-10 | -0.622 | 0.05904 | -0.002 | -10.53
-9.5 | -0.618 | 0.05581 | -0.002 | -11.075
-9 | -0.752 | 0.00904 | -0.005 | -83.186
-8.5 | -0.738 | 0.00905 | -0.005 | -81.573
-8 | -0.717 | 0.00871 | -0.006 | -82.3
-7.5 | -0.691 | 0.00823 | -0.006 | -83.871
-7 | -0.659 | 0.0079 | -0.007 | -83.361
-6.5 | -0.622 | 0.00759 | -0.007 | -81.972
-6 | -0.581 | 0.00728 | -0.008 | -79.746
-5.5 | -0.535 | 0.00711 | -0.009 | -75.327
-5 | -0.487 | 0.00685 | -0.009 | -71.052
-4.5 | -0.436 | 0.00667 | -0.01 | -65.274
-4 | -0.382 | 0.00651 | -0.01 | -58.639
-3.5 | -0.326 | 0.00634 | -0.011 | -51.413
-3 | -0.269 | 0.00619 | -0.012 | -43.47
-2.5 | -0.212 | 0.0058 | -0.012 | -36.494
-2 | -0.154 | 0.0057 | -0.013 | -26.949
-1.5 | -0.095 | 0.004 | -0.013 | -23.868
-1 | -0.037 | 0.00393 | -0.014 | -9.368
-0.5 | 0.022 | 0.00391 | -0.015 | 5.595
0 | 0.081 | 0.00389 | -0.015 | 20.742
0.5 | 0.139 | 0.00388 | -0.016 | 35.937
1 | 0.198 | 0.00389 | -0.016 | 50.865
1.5 | 0.256 | 0.00394 | -0.017 | 65.045
2 | 0.314 | 0.00401 | -0.018 | 78.382
2.5 | 0.372 | 0.00412 | -0.018 | 90.29
3 | 0.429 | 0.0062 | -0.019 | 69.221
3.5 | 0.485 | 0.00639 | -0.019 | 75.935
4 | 0.541 | 0.00654 | -0.02 | 82.628
4.5 | 0.594 | 0.00674 | -0.021 | 88.026
5 | 0.644 | 0.00693 | -0.021 | 92.976
5.5 | 0.692 | 0.0066 | -0.022 | 104.839
6 | 0.736 | 0.00685 | -0.022 | 107.393
6.5 | 0.776 | 0.00708 | -0.023 | 109.521
7 | 0.811 | 0.00733 | -0.024 | 110.735
7.5 | 0.842 | 0.0077 | -0.024 | 109.365
8 | 0.867 | 0.00964 | -0.025 | 89.991
8.5 | 0.886 | 0.01015 | -0.025 | 87.319
9 | 0.899 | 0.01063 | -0.026 | 84.576
9.5 | 0.906 | 0.01103 | -0.026 | 82.179
10 | 0.907 | 0.01162 | -0.027 | 78.043
10.5 | 0.738 | 0.06273 | -0.015 | 11.77
11 | 0.73 | 0.06792 | -0.014 | 10.751
11.5 | 0.713 | 0.07168 | -0.014 | 9.953
12 | 0.692 | 0.07719 | -0.014 | 8.963
12.5 | 0.668 | 0.08196 | -0.014 | 8.148
13 | 0.641 | 0.08591 | -0.015 | 7.466
13.5 | 0.614 | 0.09146 | -0.015 | 6.712
14 | 0.585 | 0.09642 | -0.015 | 6.068
14.5 | 0.556 | 0.10194 | -0.015 | 5.456
15 | 0.527 | 0.10786 | -0.016 | 4.89

## 82. Re 6M Mach 0.00 (2)
BIGFOIL.COM POLAR EXPORT
NACA65-110 a=0.6
NACA65-110 a=0.6 |  |  |  | Cl Max: | 1.5981 | at alpha= | 17 | deg
XFOIL ncrit=9 |  |  |  | L/D Max: | 107.255 | at alpha= | 9 | deg
Re: | 6000000 |  |  | Cd Min: | 0.08045 | at alpha= | -19 | deg
Mach: | 0 |  |  | Cl=0 at alpha= | -0.71858 | deg
|  |  |  | @ Cl=0.1, Cd= | 0.0033831
|  |  |  | @ Cl=0.4, Cd= | 0.0059171
|  |  |  | @ Cl=0.6, Cd= | 0.0067322
alpha (deg) | Cl | Cd | Cm | Cl/Cd
-19 | -1.3052 | 0.08045 | -0.0193 | -16.2237
-18.5 | -1.3788 | 0.05868 | -0.0343 | -23.4969
-18 | -1.4326 | 0.04541 | -0.0408 | -31.5481
-17.5 | -1.4605 | 0.03755 | -0.0421 | -38.8948
-17 | -1.4845 | 0.03141 | -0.0403 | -47.262
-16.5 | -1.4871 | 0.02792 | -0.0372 | -53.2629
-16 | -1.4911 | 0.02492 | -0.032 | -59.8355
-15.5 | -1.4878 | 0.0228 | -0.0258 | -65.2544
-15 | -1.4637 | 0.02075 | -0.0226 | -70.5398
-14.5 | -1.4308 | 0.01912 | -0.0204 | -74.8326
-14 | -1.3925 | 0.01777 | -0.0188 | -78.3624
-13.5 | -1.3517 | 0.01647 | -0.0175 | -82.0704
-13 | -1.3078 | 0.01537 | -0.0165 | -85.0878
-12.5 | -1.2616 | 0.01443 | -0.0157 | -87.429
-12 | -1.2125 | 0.01371 | -0.0154 | -88.4391
-11.5 | -1.1673 | 0.01303 | -0.0141 | -89.5856
-11 | -1.118 | 0.01247 | -0.0135 | -89.6552
-10.5 | -1.0672 | 0.01203 | -0.0132 | -88.7116
-10 | -1.0198 | 0.01088 | -0.0123 | -93.7316
-9.5 | -0.9692 | 0.01014 | -0.0119 | -95.5819
-9 | -0.9171 | 0.00958 | -0.0118 | -95.7307
-8.5 | -0.8641 | 0.00913 | -0.0117 | -94.644
-8 | -0.8105 | 0.00869 | -0.0117 | -93.2681
-7.5 | -0.7563 | 0.00833 | -0.0118 | -90.7923
-6.5 | -0.6477 | 0.00749 | -0.012 | -86.4753
-6 | -0.5926 | 0.00716 | -0.0122 | -82.7654
-5.5 | -0.5369 | 0.0069 | -0.0125 | -77.8116
-5 | -0.4811 | 0.00664 | -0.0128 | -72.4548
-4.5 | -0.4252 | 0.00636 | -0.0131 | -66.8553
-4 | -0.3688 | 0.00617 | -0.0135 | -59.7731
-3.5 | -0.3124 | 0.00595 | -0.0138 | -52.5042
-3 | -0.2556 | 0.00579 | -0.0143 | -44.1451
-2.5 | -0.1988 | 0.0056 | -0.0147 | -35.5
-2 | -0.1421 | 0.0054 | -0.0151 | -26.3148
-1.5 | -0.0863 | 0.00494 | -0.0155 | -17.4696
-1 | -0.0309 | 0.00438 | -0.0159 | -7.0548
-0.5 | 0.024 | 0.00372 | -0.0164 | 6.4516
0 | 0.0801 | 0.00339 | -0.0168 | 23.6283
0.5 | 0.1375 | 0.00337 | -0.0173 | 40.8012
1 | 0.1937 | 0.00363 | -0.0177 | 53.3609
1.5 | 0.2478 | 0.00427 | -0.018 | 58.0328
2 | 0.3016 | 0.00498 | -0.0182 | 60.5622
2.5 | 0.3556 | 0.00562 | -0.0184 | 63.274
3 | 0.4109 | 0.00599 | -0.0186 | 68.5977
3.5 | 0.4668 | 0.0062 | -0.019 | 75.2903
4 | 0.5226 | 0.00643 | -0.0192 | 81.2753
4.5 | 0.5783 | 0.00663 | -0.0195 | 87.2247
5 | 0.6335 | 0.00689 | -0.0197 | 91.9448
5.5 | 0.6886 | 0.00713 | -0.0199 | 96.5778
6 | 0.7428 | 0.00748 | -0.02 | 99.3048
6.5 | 0.7969 | 0.00778 | -0.02 | 102.4293
7 | 0.8506 | 0.00809 | -0.02 | 105.1422
7.5 | 0.9035 | 0.00847 | -0.0199 | 106.6706
8 | 0.9544 | 0.00898 | -0.0193 | 106.2806
8.5 | 1.0045 | 0.00942 | -0.0187 | 106.6348
9 | 1.0511 | 0.0098 | -0.0172 | 107.2551
9.5 | 1.1073 | 0.01033 | -0.0181 | 107.1926
10 | 1.1576 | 0.01092 | -0.0177 | 106.0073
10.5 | 1.2062 | 0.01163 | -0.0171 | 103.7145
11 | 1.2528 | 0.01253 | -0.0162 | 99.984
11.5 | 1.2963 | 0.0137 | -0.0148 | 94.6204
12 | 1.343 | 0.01436 | -0.014 | 93.5237
12.5 | 1.3879 | 0.01513 | -0.013 | 91.7317
13 | 1.4308 | 0.01596 | -0.0117 | 89.6491
13.5 | 1.4713 | 0.01688 | -0.0101 | 87.1623
14 | 1.5072 | 0.01802 | -0.0079 | 83.6404
14.5 | 1.5343 | 0.01922 | -0.0042 | 79.8283
15 | 1.5531 | 0.02057 | 0.0006 | 75.5032
15.5 | 1.5714 | 0.0222 | 0.0046 | 70.7838
16 | 1.5874 | 0.02417 | 0.0082 | 65.6765
16.5 | 1.5947 | 0.02702 | 0.0118 | 59.0192
17 | 1.5981 | 0.03043 | 0.0148 | 52.5173
17.5 | 1.5967 | 0.03458 | 0.0171 | 46.1741
18 | 1.5941 | 0.03923 | 0.0183 | 40.6347
18.5 | 1.5832 | 0.04524 | 0.0184 | 34.9956
19 | 1.5555 | 0.05412 | 0.0165 | 28.7417
19.5 | 1.5403 | 0.06256 | 0.0133 | 24.6212
20 | 1.4803 | 0.0799 | 0.0038 | 18.5269

## 83. Re 6M Mach 0.10 (1)
BIGFOIL.COM POLAR EXPORT
NACA65-110 a=0.6
NACA65-110 a=0.6 |  |  |  | Cl Max: | 0.897 | at alpha= | 9.5 | deg
JavaFoil+Calcfoil stall+Eppler ext transition |  |  |  | L/D Max: | 110.622 | at alpha= | 7 | deg
Re: | 6000000 |  |  | Cd Min: | 0.00387 | at alpha= | 0 | deg
Mach: | 0.1 |  |  | Cl=0 at alpha= | -0.68644 | deg
|  |  |  | @ Cl=0.1, Cd= | 0.0038732
|  |  |  | @ Cl=0.4, Cd= | 0.0050596
|  |  |  | @ Cl=0.6, Cd= | 0.10248
alpha (deg) | Cl | Cd | Cm | Cl/Cd
-13.5 | -0.515 | 0.09235 | 0 | -5.582
-13 | -0.536 | 0.08689 | 0 | -6.167
-12.5 | -0.555 | 0.08183 | 0 | -6.781
-12 | -0.571 | 0.07785 | -0.001 | -7.341
-11.5 | -0.586 | 0.0733 | -0.001 | -7.988
-11 | -0.597 | 0.06904 | -0.001 | -8.651
-10.5 | -0.605 | 0.06454 | -0.001 | -9.377
-10 | -0.61 | 0.05987 | -0.002 | -10.188
-9.5 | -0.611 | 0.05517 | -0.002 | -11.075
-9 | -0.724 | 0.0115 | -0.004 | -62.969
-8.5 | -0.733 | 0.00912 | -0.005 | -80.405
-8 | -0.714 | 0.00877 | -0.006 | -81.473
-7.5 | -0.69 | 0.0083 | -0.006 | -83.073
-7 | -0.659 | 0.00793 | -0.007 | -83.112
-6.5 | -0.623 | 0.00765 | -0.007 | -81.386
-6 | -0.582 | 0.00735 | -0.008 | -79.221
-5.5 | -0.537 | 0.00712 | -0.009 | -75.497
-5 | -0.489 | 0.00692 | -0.009 | -70.681
-4.5 | -0.437 | 0.00673 | -0.01 | -64.951
-4 | -0.383 | 0.00649 | -0.01 | -59.041
-3.5 | -0.327 | 0.00632 | -0.011 | -51.787
-3 | -0.27 | 0.00617 | -0.012 | -43.779
-2.5 | -0.213 | 0.00579 | -0.012 | -36.719
-2 | -0.154 | 0.00569 | -0.013 | -27.142
-1.5 | -0.096 | 0.00398 | -0.013 | -24.116
-1 | -0.037 | 0.00393 | -0.014 | -9.415
-0.5 | 0.022 | 0.0039 | -0.015 | 5.647
0 | 0.081 | 0.00387 | -0.015 | 20.934
0.5 | 0.14 | 0.00388 | -0.016 | 36.059
1 | 0.199 | 0.00392 | -0.016 | 50.819
1.5 | 0.258 | 0.00394 | -0.017 | 65.362
2 | 0.316 | 0.00401 | -0.018 | 78.75
2.5 | 0.374 | 0.00412 | -0.018 | 90.627
3 | 0.431 | 0.00618 | -0.019 | 69.776
3.5 | 0.488 | 0.00639 | -0.019 | 76.279
4 | 0.543 | 0.00657 | -0.02 | 82.658
4.5 | 0.596 | 0.00673 | -0.021 | 88.624
5 | 0.647 | 0.00691 | -0.021 | 93.569
5.5 | 0.694 | 0.00667 | -0.022 | 104.008
6 | 0.738 | 0.00694 | -0.022 | 106.37
6.5 | 0.778 | 0.00708 | -0.023 | 109.799
7 | 0.812 | 0.00734 | -0.024 | 110.622
7.5 | 0.842 | 0.0077 | -0.024 | 109.273
8 | 0.865 | 0.00974 | -0.025 | 88.819
8.5 | 0.882 | 0.01023 | -0.025 | 86.243
9 | 0.893 | 0.01074 | -0.026 | 83.097
9.5 | 0.897 | 0.01116 | -0.026 | 80.355
10 | 0.893 | 0.0118 | -0.027 | 75.62
10.5 | 0.724 | 0.06393 | -0.014 | 11.319
11 | 0.714 | 0.06847 | -0.014 | 10.42
11.5 | 0.693 | 0.07246 | -0.014 | 9.563
12 | 0.667 | 0.07737 | -0.014 | 8.621
12.5 | 0.639 | 0.08247 | -0.014 | 7.747
13 | 0.608 | 0.08775 | -0.015 | 6.934
13.5 | 0.577 | 0.09265 | -0.015 | 6.226
14 | 0.545 | 0.09806 | -0.015 | 5.553
14.5 | 0.512 | 0.10248 | -0.015 | 4.999

## 84. Re 6M Mach 0.10 (2)
BIGFOIL.COM POLAR EXPORT
NACA65-110 a=0.6
NACA65-110 a=0.6 |  |  |  | Cl Max: | 1.5641 | at alpha= | 16 | deg
XFOIL ncrit=9 |  |  |  | L/D Max: | 106.449 | at alpha= | 9 | deg
Re: | 6000000 |  |  | Cd Min: | 0.2498 | at alpha= | -20 | deg
Mach: | 0.1 |  |  | Cl=0 at alpha= | -0.7192 | deg
|  |  |  | @ Cl=0.1, Cd= | 0.0033833
|  |  |  | @ Cl=0.4, Cd= | 0.0059147
|  |  |  | @ Cl=0.6, Cd= | 0.0067356
alpha (deg) | Cl | Cd | Cm | Cl/Cd
-20 | -0.8075 | 0.2498 | 0.0712 | -3.2326
-19.5 | -0.7905 | 0.24324 | 0.0668 | -3.2499
-18 | -1.2633 | 0.07494 | -0.0246 | -16.8575
-17.5 | -1.3209 | 0.05678 | -0.0374 | -23.2635
-17 | -1.3727 | 0.04416 | -0.0434 | -31.0847
-16.5 | -1.398 | 0.03687 | -0.0441 | -37.917
-16 | -1.425 | 0.03079 | -0.0415 | -46.2813
-15.5 | -1.4396 | 0.02675 | -0.0364 | -53.8168
-15 | -1.4467 | 0.02394 | -0.0291 | -60.4302
-14.5 | -1.4253 | 0.02153 | -0.0255 | -66.2007
-14 | -1.3927 | 0.01969 | -0.023 | -70.7313
-13.5 | -1.3559 | 0.01794 | -0.0209 | -75.5797
-13 | -1.3142 | 0.01653 | -0.0194 | -79.5039
-12.5 | -1.2694 | 0.0153 | -0.0182 | -82.9673
-12 | -1.2203 | 0.01434 | -0.0176 | -85.0976
-11.5 | -1.176 | 0.01351 | -0.0159 | -87.0466
-11 | -1.1268 | 0.01283 | -0.015 | -87.8254
-10.5 | -1.0756 | 0.01231 | -0.0145 | -87.3761
-10 | -1.0255 | 0.01147 | -0.0138 | -89.4071
-9.5 | -0.9762 | 0.0104 | -0.013 | -93.8654
-9 | -0.9238 | 0.00977 | -0.0127 | -94.5548
-8.5 | -0.8702 | 0.00928 | -0.0125 | -93.7716
-8 | -0.8163 | 0.0088 | -0.0124 | -92.7614
-7.5 | -0.7616 | 0.00841 | -0.0124 | -90.5589
-7 | -0.7063 | 0.0081 | -0.0125 | -87.1975
-6.5 | -0.652 | 0.00754 | -0.0124 | -86.4721
-6 | -0.5964 | 0.00721 | -0.0125 | -82.7184
-5.5 | -0.5404 | 0.00693 | -0.0127 | -77.9798
-5 | -0.484 | 0.00669 | -0.013 | -72.3468
-4.5 | -0.4278 | 0.00638 | -0.0132 | -67.0533
-4 | -0.371 | 0.00618 | -0.0136 | -60.0324
-3.5 | -0.3142 | 0.00597 | -0.014 | -52.6298
-3 | -0.2571 | 0.0058 | -0.0144 | -44.3276
-2.5 | -0.1999 | 0.00561 | -0.0148 | -35.6328
-2 | -0.1429 | 0.0054 | -0.0152 | -26.463
-1.5 | -0.0867 | 0.00495 | -0.0156 | -17.5152
-1 | -0.031 | 0.00438 | -0.016 | -7.0776
-0.5 | 0.0242 | 0.00372 | -0.0164 | 6.5054
0 | 0.0806 | 0.00339 | -0.0169 | 23.7758
0.5 | 0.1383 | 0.00337 | -0.0174 | 41.0386
1 | 0.1948 | 0.00363 | -0.0178 | 53.6639
2 | 0.3032 | 0.005 | -0.0183 | 60.64
2.5 | 0.3575 | 0.00564 | -0.0185 | 63.3865
3 | 0.4132 | 0.006 | -0.0187 | 68.8667
3.5 | 0.4695 | 0.00621 | -0.019 | 75.6039
4 | 0.5256 | 0.00644 | -0.0193 | 81.6149
4.5 | 0.5817 | 0.00665 | -0.0195 | 87.4737
5 | 0.6373 | 0.00691 | -0.0197 | 92.2287
5.5 | 0.6927 | 0.00716 | -0.0199 | 96.7458
6 | 0.7472 | 0.00755 | -0.0198 | 98.9669
6.5 | 0.802 | 0.00782 | -0.0199 | 102.5575
7 | 0.856 | 0.00816 | -0.0198 | 104.902
7.5 | 0.9092 | 0.00855 | -0.0195 | 106.3392
8 | 0.9598 | 0.00918 | -0.0187 | 104.5534
8.5 | 1.0112 | 0.00953 | -0.0181 | 106.107
9 | 1.0581 | 0.00994 | -0.0165 | 106.4487
9.5 | 1.1146 | 0.01052 | -0.0172 | 105.9506
10 | 1.1651 | 0.01117 | -0.0166 | 104.3062
10.5 | 1.2137 | 0.01197 | -0.0158 | 101.3952
11 | 1.2587 | 0.01314 | -0.0144 | 95.7915
11.5 | 1.3049 | 0.01405 | -0.0132 | 92.8754
12 | 1.3515 | 0.0148 | -0.0121 | 91.3176
12.5 | 1.3955 | 0.01571 | -0.0107 | 88.8288
13 | 1.437 | 0.01674 | -0.0089 | 85.8423
13.5 | 1.475 | 0.0179 | -0.0067 | 82.4022
14 | 1.5055 | 0.0193 | -0.0034 | 78.0052
14.5 | 1.5228 | 0.02079 | 0.002 | 73.2468
15 | 1.5395 | 0.02257 | 0.0065 | 68.21
15.5 | 1.554 | 0.02472 | 0.0105 | 62.8641
16 | 1.5641 | 0.02742 | 0.0141 | 57.0423
16.5 | 1.5605 | 0.03152 | 0.0176 | 49.5082
17 | 1.5521 | 0.03649 | 0.0199 | 42.5349
17.5 | 1.5359 | 0.04281 | 0.0208 | 35.8771
18 | 1.5175 | 0.05017 | 0.0199 | 30.2472
18.5 | 1.4883 | 0.06014 | 0.0164 | 24.7473
19 | 1.4321 | 0.07647 | 0.0075 | 18.7276
19.5 | 1.3776 | 0.0961 | -0.0054 | 14.3351

## 85. Re 6M Mach 0.25 (1)
BIGFOIL.COM POLAR EXPORT
NACA65-110 a=0.6
NACA65-110 a=0.6 |  |  |  | Cl Max: | 0.844 | at alpha= | 8 | deg
JavaFoil+Calcfoil stall+Eppler ext transition |  |  |  | L/D Max: | 107.262 | at alpha= | 6.5 | deg
Re: | 6000000 |  |  | Cd Min: | 0.00389 | at alpha= | 0.5 | deg
Mach: | 0.25 |  |  | Cl=0 at alpha= | -0.68853 | deg
|  |  |  | @ Cl=0.1, Cd= | 0.0038972
|  |  |  | @ Cl=0.4, Cd= | 0.09136
|  |  |  | @ Cl=0.6, Cd= | 0.09136
alpha (deg) | Cl | Cd | Cm | Cl/Cd
-12.5 | -0.299 | 0.08279 | 0 | -3.613
-12 | -0.353 | 0.07813 | -0.001 | -4.524
-11.5 | -0.402 | 0.07445 | -0.001 | -5.405
-11 | -0.446 | 0.07008 | -0.001 | -6.359
-10.5 | -0.482 | 0.0665 | -0.001 | -7.255
-10 | -0.513 | 0.06305 | -0.002 | -8.133
-9.5 | -0.536 | 0.05906 | -0.002 | -9.071
-9 | -0.55 | 0.05547 | -0.002 | -9.921
-8.5 | -0.558 | 0.05104 | -0.003 | -10.927
-8 | -0.556 | 0.04831 | -0.003 | -11.506
-7.5 | -0.676 | 0.00866 | -0.006 | -78.038
-7 | -0.654 | 0.00822 | -0.007 | -79.575
-6.5 | -0.625 | 0.00783 | -0.008 | -79.818
-6 | -0.589 | 0.00758 | -0.008 | -77.67
-5.5 | -0.546 | 0.00729 | -0.009 | -74.975
-5 | -0.499 | 0.007 | -0.009 | -71.303
-4.5 | -0.448 | 0.00683 | -0.01 | -65.536
-4 | -0.393 | 0.00658 | -0.011 | -59.749
-3.5 | -0.336 | 0.0064 | -0.011 | -52.478
-3 | -0.277 | 0.00626 | -0.012 | -44.346
-2.5 | -0.218 | 0.0059 | -0.013 | -37.038
-2 | -0.159 | 0.00576 | -0.013 | -27.528
-1.5 | -0.098 | 0.00399 | -0.014 | -24.661
-1 | -0.038 | 0.00394 | -0.014 | -9.657
-0.5 | 0.023 | 0.00392 | -0.015 | 5.766
0 | 0.083 | 0.0039 | -0.016 | 21.36
0.5 | 0.144 | 0.00389 | -0.016 | 36.984
1 | 0.205 | 0.00391 | -0.017 | 52.289
1.5 | 0.265 | 0.00397 | -0.018 | 66.715
2 | 0.325 | 0.00404 | -0.018 | 80.355
2.5 | 0.384 | 0.00414 | -0.019 | 92.842
3 | 0.443 | 0.00627 | -0.019 | 70.596
3.5 | 0.5 | 0.0065 | -0.02 | 77.023
4 | 0.557 | 0.00661 | -0.021 | 84.231
4.5 | 0.611 | 0.0069 | -0.021 | 88.429
5 | 0.661 | 0.00658 | -0.022 | 100.501
5.5 | 0.707 | 0.00683 | -0.022 | 103.547
6 | 0.749 | 0.00706 | -0.023 | 106.09
6.5 | 0.784 | 0.00731 | -0.024 | 107.262
7 | 0.813 | 0.00759 | -0.024 | 107.047
7.5 | 0.833 | 0.00969 | -0.025 | 85.968
8 | 0.844 | 0.01023 | -0.025 | 82.483
8.5 | 0.842 | 0.01085 | -0.026 | 77.554
9 | 0.679 | 0.05444 | -0.014 | 12.468
9.5 | 0.663 | 0.0586 | -0.013 | 11.308
10 | 0.639 | 0.0618 | -0.014 | 10.346
10.5 | 0.608 | 0.06521 | -0.014 | 9.33
11 | 0.568 | 0.07201 | -0.013 | 7.892
11.5 | 0.511 | 0.07601 | -0.014 | 6.729
12 | 0.446 | 0.08072 | -0.014 | 5.527
12.5 | 0.375 | 0.0859 | -0.015 | 4.364
13 | 0.297 | 0.09136 | -0.015 | 3.253

## 86. Re 6M Mach 0.25 (2)
BIGFOIL.COM POLAR EXPORT
NACA65-110 a=0.6
NACA65-110 a=0.6 |  |  |  | Cl Max: | 1.3022 | at alpha= | 11.5 | deg
XFOIL ncrit=9 |  |  |  | L/D Max: | 103.602 | at alpha= | 7 | deg
Re: | 6000000 |  |  | Cd Min: | 0.25505 | at alpha= | -20 | deg
Mach: | 0.25 |  |  | Cl=0 at alpha= | -0.72134 | deg
|  |  |  | @ Cl=0.1, Cd= | 0.0033872
|  |  |  | @ Cl=0.4, Cd= | 0.0059316
|  |  |  | @ Cl=0.6, Cd= | 0.0067886
alpha (deg) | Cl | Cd | Cm | Cl/Cd
-20 | -0.8235 | 0.25505 | 0.0749 | -3.2288
-19.5 | -0.8055 | 0.24824 | 0.0703 | -3.2448
-19 | -0.7877 | 0.24108 | 0.0657 | -3.2674
-18.5 | -0.7744 | 0.22936 | 0.0607 | -3.3764
-18 | -0.7579 | 0.22149 | 0.056 | -3.4218
-17.5 | -0.7398 | 0.21508 | 0.0517 | -3.4397
-17 | -0.7233 | 0.20737 | 0.0472 | -3.488
-16.5 | -0.7073 | 0.19906 | 0.0427 | -3.5532
-14.5 | -0.6655 | 0.15984 | 0.0227 | -4.1635
-14 | -0.6512 | 0.15242 | 0.0185 | -4.2724
-13.5 | -0.6474 | 0.14152 | 0.0131 | -4.5746
-13 | -0.6688 | 0.124 | 0.0046 | -5.3935
-12.5 | -0.8562 | 0.0676 | -0.0331 | -12.6657
-12 | -0.8823 | 0.05679 | -0.041 | -15.5362
-11.5 | -0.9396 | 0.04654 | -0.0432 | -20.1891
-11 | -1.0018 | 0.03736 | -0.0367 | -26.8148
-10.5 | -1.0925 | 0.01861 | -0.0256 | -58.705
-10 | -1.0539 | 0.01547 | -0.0227 | -68.1254
-9.5 | -1.0062 | 0.01348 | -0.0206 | -74.6439
-9 | -0.9558 | 0.01181 | -0.0189 | -80.9314
-8.5 | -0.9031 | 0.0105 | -0.0174 | -86.0095
-8 | -0.8468 | 0.00977 | -0.0165 | -86.6735
-7.5 | -0.7902 | 0.00908 | -0.0157 | -87.0264
-7 | -0.7329 | 0.00852 | -0.0151 | -86.0211
-6.5 | -0.6748 | 0.0081 | -0.0148 | -83.3086
-5.5 | -0.5595 | 0.00712 | -0.0142 | -78.5815
-5 | -0.5007 | 0.00683 | -0.0143 | -73.3089
-4.5 | -0.4422 | 0.0065 | -0.0143 | -68.0308
-4 | -0.3833 | 0.00625 | -0.0145 | -61.328
-3.5 | -0.3242 | 0.00604 | -0.0147 | -53.6755
-3 | -0.2652 | 0.00584 | -0.015 | -45.411
-2.5 | -0.206 | 0.00566 | -0.0154 | -36.3958
-2 | -0.1469 | 0.00546 | -0.0158 | -26.9048
-1.5 | -0.0889 | 0.00504 | -0.0161 | -17.6389
-1 | -0.0316 | 0.00443 | -0.0165 | -7.1332
-0.5 | 0.0251 | 0.00373 | -0.017 | 6.7292
0 | 0.0832 | 0.00339 | -0.0174 | 24.5428
0.5 | 0.1428 | 0.00338 | -0.018 | 42.2485
1 | 0.2011 | 0.00364 | -0.0184 | 55.2473
1.5 | 0.2569 | 0.00432 | -0.0186 | 59.4676
2 | 0.3123 | 0.0051 | -0.0188 | 61.2353
2.5 | 0.3683 | 0.00575 | -0.0189 | 64.0522
3 | 0.4259 | 0.00608 | -0.019 | 70.0493
3.5 | 0.4841 | 0.0063 | -0.0193 | 76.8413
4 | 0.5424 | 0.00652 | -0.0194 | 83.1902
4.5 | 0.6003 | 0.00679 | -0.0195 | 88.4094
5 | 0.6583 | 0.00705 | -0.0195 | 93.3759
5.5 | 0.7157 | 0.00736 | -0.0193 | 97.2418
6 | 0.7725 | 0.00777 | -0.019 | 99.4208
6.5 | 0.8296 | 0.00812 | -0.0187 | 102.1675
7 | 0.8858 | 0.00855 | -0.0181 | 103.6023
7.5 | 0.9394 | 0.00926 | -0.0169 | 101.4471
8 | 0.9938 | 0.00978 | -0.0158 | 101.6155
8.5 | 1.0459 | 0.01041 | -0.0142 | 100.4707
9 | 1.0962 | 0.01113 | -0.0121 | 98.4906
9.5 | 1.1518 | 0.01205 | -0.0113 | 95.5851
10 | 1.1953 | 0.01399 | -0.0085 | 85.4396
10.5 | 1.2403 | 0.01568 | -0.0059 | 79.1008
11 | 1.2782 | 0.01808 | -0.0025 | 70.6969
11.5 | 1.3022 | 0.02167 | 0.0022 | 60.0923
12 | 1.2886 | 0.02736 | 0.0106 | 47.098
12.5 | 1.2299 | 0.03557 | 0.0202 | 34.5769
13 | 1.1714 | 0.0453 | 0.0238 | 25.8587
13.5 | 1.1321 | 0.05464 | 0.0226 | 20.7193
14 | 1.0733 | 0.0692 | 0.0151 | 15.5101
14.5 | 1.04 | 0.08434 | 0.0042 | 12.331
15 | 0.9465 | 0.12089 | -0.0199 | 7.8294
15.5 | 0.7957 | 0.17622 | -0.05 | 4.5154
16 | 0.8013 | 0.18782 | -0.0559 | 4.2663
16.5 | 0.8122 | 0.19771 | -0.0612 | 4.108

## 87. Re 6M Mach 0.50 (1)
BIGFOIL.COM POLAR EXPORT
NACA65-110 a=0.6
NACA65-110 a=0.6 |  |  |  | Cl Max: | 1.086 | at alpha= | 20 | deg
JavaFoil+Calcfoil stall+Eppler ext transition |  |  |  | L/D Max: | 98.38 | at alpha= | 5 | deg
Re: | 6000000 |  |  | Cd Min: | 0.00391 | at alpha= | 0 | deg
Mach: | 0.5 |  |  | Cl=0 at alpha= | -0.68657 | deg
|  |  |  | @ Cl=0.1, Cd= | 0.003911
|  |  |  | @ Cl=0.4, Cd= | 0.00542
|  |  |  | @ Cl=0.6, Cd= | 0.068525
alpha (deg) | Cl | Cd | Cm | Cl/Cd
-20 | -1.031 | 0.15503 | 0.005 | -6.647
-19.5 | -1.006 | 0.15809 | 0.004 | -6.366
-19 | -0.981 | 0.14546 | 0.004 | -6.744
-18.5 | -0.952 | 0.14104 | 0.004 | -6.753
-18 | -0.925 | 0.13602 | 0.003 | -6.8
-17.5 | -0.899 | 0.13259 | 0.003 | -6.777
-17 | -0.873 | 0.12658 | 0.003 | -6.895
-16.5 | -0.848 | 0.12313 | 0.002 | -6.883
-16 | -0.82 | 0.11824 | 0.002 | -6.934
-15.5 | -0.792 | 0.1142 | 0.002 | -6.938
-15 | -0.767 | 0.10235 | 0.001 | -7.491
-14.5 | -0.741 | 0.09563 | 0.001 | -7.746
-14 | -0.714 | 0.10281 | 0.001 | -6.942
-13.5 | -0.687 | 0.09557 | 0 | -7.189
-13 | -0.661 | 0.08677 | 0 | -7.617
-12.5 | -0.636 | 0.07909 | 0 | -8.043
-12 | -0.612 | 0.07191 | -0.001 | -8.515
-11.5 | -0.594 | 0.06145 | -0.001 | -9.664
-11 | -0.553 | 0.07626 | -0.001 | -7.251
-10.5 | -0.527 | 0.06845 | -0.002 | -7.696
-10 | -0.503 | 0.06082 | -0.002 | -8.264
-9.5 | -0.489 | 0.04737 | -0.003 | -10.324
-9 | -0.548 | 0.01159 | -0.005 | -47.273
-8.5 | -0.419 | 0.05704 | -0.003 | -7.347
-8 | -0.392 | 0.05341 | -0.003 | -7.343
-7.5 | -0.366 | 0.04793 | -0.003 | -7.636
-7 | -0.341 | 0.04317 | -0.004 | -7.901
-6.5 | -0.387 | 0.00825 | -0.009 | -46.938
-6 | -0.285 | 0.04132 | -0.004 | -6.902
-5.5 | -0.424 | 0.03836 | -0.005 | -11.065
-5 | -0.522 | 0.0077 | -0.011 | -67.806
-4.5 | -0.484 | 0.0073 | -0.011 | -66.332
-4 | -0.431 | 0.00682 | -0.012 | -63.242
-3.5 | -0.371 | 0.00652 | -0.013 | -56.94
-3 | -0.308 | 0.00634 | -0.013 | -48.597
-2.5 | -0.243 | 0.00606 | -0.014 | -40.138
-2 | -0.177 | 0.00587 | -0.015 | -30.14
-1.5 | -0.11 | 0.00404 | -0.015 | -27.236
-1 | -0.042 | 0.00398 | -0.016 | -10.685
-0.5 | 0.025 | 0.00392 | -0.017 | 6.443
0 | 0.093 | 0.00391 | -0.017 | 23.779
0.5 | 0.161 | 0.00392 | -0.018 | 41.025
1 | 0.229 | 0.00396 | -0.019 | 57.772
1.5 | 0.296 | 0.00398 | -0.02 | 74.216
2 | 0.362 | 0.00409 | -0.02 | 88.691
2.5 | 0.428 | 0.0064 | -0.021 | 66.855
3 | 0.493 | 0.00613 | -0.022 | 80.337
3.5 | 0.555 | 0.00635 | -0.022 | 87.415
4 | 0.615 | 0.00662 | -0.023 | 92.878
4.5 | 0.666 | 0.00682 | -0.024 | 97.692
5 | 0.706 | 0.00717 | -0.024 | 98.38
5.5 | 0.721 | 0.00938 | -0.025 | 76.868
6 | 0.542 | 0.03975 | -0.013 | 13.632
6.5 | 0.383 | 0.04381 | -0.012 | 8.744
7 | 0.413 | 0.04375 | -0.015 | 9.429
7.5 | 0.537 | 0.01139 | -0.028 | 47.123
8 | 0.463 | 0.05036 | -0.014 | 9.2
8.5 | 0.488 | 0.05704 | -0.013 | 8.562
9 | 0.517 | 0.05736 | -0.015 | 9.007
9.5 | 0.658 | 0.01402 | -0.03 | 46.975
10 | 0.575 | 0.05865 | -0.019 | 9.799
10.5 | 0.596 | 0.06704 | -0.017 | 8.883
11 | 0.62 | 0.07595 | -0.016 | 8.163
11.5 | 0.646 | 0.08556 | -0.016 | 7.55
12 | 0.691 | 0.06508 | -0.023 | 10.614
12.5 | 0.703 | 0.07919 | -0.02 | 8.879
13 | 0.726 | 0.08777 | -0.019 | 8.273
13.5 | 0.751 | 0.09628 | -0.019 | 7.797
14 | 0.777 | 0.10537 | -0.019 | 7.371
14.5 | 0.803 | 0.0993 | -0.02 | 8.086
15 | 0.828 | 0.10769 | -0.02 | 7.69
15.5 | 0.854 | 0.11531 | -0.021 | 7.408
16 | 0.882 | 0.12209 | -0.022 | 7.223
16.5 | 0.906 | 0.12375 | -0.022 | 7.319
17 | 0.931 | 0.129 | -0.022 | 7.217
17.5 | 0.956 | 0.14446 | -0.022 | 6.614
18 | 0.985 | 0.13645 | -0.024 | 7.217
18.5 | 1.014 | 0.14122 | -0.026 | 7.178
19 | 1.034 | 0.14563 | -0.025 | 7.1
19.5 | 1.059 | 0.15145 | -0.025 | 6.994
20 | 1.086 | 0.15406 | -0.026 | 7.052

## 88. Re 6M Mach 0.50 (2)
BIGFOIL.COM POLAR EXPORT
NACA65-110 a=0.6
NACA65-110 a=0.6 |  |  |  | Cl Max: | 1.0036 | at alpha= | 20 | deg
XFOIL ncrit=9 |  |  |  | L/D Max: | 93.7922 | at alpha= | 5 | deg
Re: | 6000000 |  |  | Cd Min: | 0.29013 | at alpha= | 20 | deg
Mach: | 0.5 |  |  | Cl=0 at alpha= | -0.73217 | deg
|  |  |  | @ Cl=0.1, Cd= | 0.0034507
|  |  |  | @ Cl=0.4, Cd= | 0.0060053
|  |  |  | @ Cl=0.6, Cd= | 0.0069751
alpha (deg) | Cl | Cd | Cm | Cl/Cd
-20 | -0.9034 | 0.28121 | 0.0918 | -3.2125
-19.5 | -0.8808 | 0.2728 | 0.0864 | -3.2287
-19 | -0.8583 | 0.26402 | 0.081 | -3.2509
-18.5 | -0.8363 | 0.25503 | 0.0756 | -3.2792
-18 | -0.8142 | 0.24621 | 0.0702 | -3.3069
-17.5 | -0.7944 | 0.2363 | 0.0647 | -3.3618
-17 | -0.7731 | 0.22711 | 0.0594 | -3.4041
-16.5 | -0.7518 | 0.21839 | 0.0542 | -3.4425
-16 | -0.7314 | 0.20894 | 0.049 | -3.5005
-15.5 | -0.7111 | 0.19996 | 0.0439 | -3.5562
-14.5 | -0.6734 | 0.18133 | 0.0335 | -3.7137
-14 | -0.6575 | 0.17148 | 0.0281 | -3.8343
-13.5 | -0.6414 | 0.16209 | 0.0229 | -3.9571
-13 | -0.6252 | 0.15305 | 0.0179 | -4.0849
-12.5 | -0.6106 | 0.14389 | 0.0129 | -4.2435
-12 | -0.5974 | 0.13461 | 0.0078 | -4.438
-10 | -0.5666 | 0.09389 | -0.0166 | -6.0347
-9.5 | -0.5809 | 0.08245 | -0.0227 | -7.0455
-9 | -0.587 | 0.07219 | -0.0292 | -8.1313
-8.5 | -0.5997 | 0.05936 | -0.0405 | -10.1028
-8 | -0.6318 | 0.04935 | -0.0468 | -12.8024
-7.5 | -0.6668 | 0.04311 | -0.0432 | -15.4674
-7 | -0.679 | 0.03565 | -0.04 | -19.0463
-6.5 | -0.6761 | 0.02758 | -0.0358 | -24.5141
-6 | -0.6623 | 0.01849 | -0.0306 | -35.8194
-5.5 | -0.6307 | 0.01051 | -0.0255 | -60.0095
-5 | -0.5717 | 0.00832 | -0.0223 | -68.7139
-4.5 | -0.5057 | 0.00736 | -0.0203 | -68.7092
-4 | -0.4381 | 0.00673 | -0.0191 | -65.0966
-3.5 | -0.3693 | 0.00638 | -0.0186 | -57.884
-3 | -0.301 | 0.0061 | -0.0183 | -49.3443
-2 | -0.1651 | 0.00565 | -0.0185 | -29.2212
-1 | -0.0338 | 0.00466 | -0.019 | -7.2532
-0.5 | 0.0293 | 0.00378 | -0.0193 | 7.7513
0 | 0.0953 | 0.00345 | -0.0198 | 27.6232
0.5 | 0.163 | 0.00346 | -0.0204 | 47.1098
1 | 0.2293 | 0.00368 | -0.0208 | 62.3098
1.5 | 0.2912 | 0.00454 | -0.0208 | 64.141
2 | 0.352 | 0.00552 | -0.0205 | 63.7681
2.5 | 0.4153 | 0.00616 | -0.0202 | 67.4188
3 | 0.4821 | 0.00642 | -0.0201 | 75.0935
4 | 0.6159 | 0.00705 | -0.0191 | 87.3617
4.5 | 0.6832 | 0.00742 | -0.0181 | 92.0755
5 | 0.7494 | 0.00799 | -0.0164 | 93.7922
5.5 | 0.8114 | 0.00898 | -0.0136 | 90.3563
6 | 0.8636 | 0.01095 | -0.009 | 78.8676
6.5 | 0.9006 | 0.01607 | -0.003 | 56.0423
7 | 0.911 | 0.02459 | 0.0043 | 37.0476
7.5 | 0.8988 | 0.03249 | 0.0124 | 27.6639
8 | 0.8696 | 0.03861 | 0.0209 | 22.5227
8.5 | 0.8326 | 0.04551 | 0.025 | 18.2949
9 | 0.8002 | 0.05412 | 0.0233 | 14.7857
9.5 | 0.767 | 0.06612 | 0.0157 | 11.6001
10 | 0.7496 | 0.08199 | 0.0028 | 9.1426
10.5 | 0.7362 | 0.09576 | -0.0062 | 7.688
11 | 0.7368 | 0.10648 | -0.0127 | 6.9196
11.5 | 0.7324 | 0.11877 | -0.0198 | 6.1665
12 | 0.7354 | 0.12995 | -0.0262 | 5.6591
12.5 | 0.7363 | 0.14242 | -0.0332 | 5.1699
13 | 0.7455 | 0.15325 | -0.0391 | 4.8646
13.5 | 0.7566 | 0.16408 | -0.045 | 4.6112
14 | 0.7694 | 0.17474 | -0.0507 | 4.4031
14.5 | 0.785 | 0.1849 | -0.0563 | 4.2455
15 | 0.8032 | 0.19417 | -0.0616 | 4.1366
15.5 | 0.8221 | 0.20318 | -0.0669 | 4.0462
16 | 0.8402 | 0.21292 | -0.0724 | 3.9461
16.5 | 0.8592 | 0.22277 | -0.078 | 3.8569
17 | 0.8753 | 0.2349 | -0.0841 | 3.7263
17.5 | 0.8972 | 0.24431 | -0.0894 | 3.6724
18.5 | 0.9401 | 0.2612 | -0.1001 | 3.5992
19 | 0.9614 | 0.27097 | -0.1056 | 3.548
19.5 | 0.9825 | 0.28023 | -0.1112 | 3.506
20 | 1.0036 | 0.29013 | -0.1168 | 3.4591

## 89. Re 7M Mach 0.00 (1)
BIGFOIL.COM POLAR EXPORT
NACA65-110 a=0.6
NACA65-110 a=0.6 |  |  |  | Cl Max: | 0.908 | at alpha= | 10 | deg
JavaFoil+Calcfoil stall+Eppler ext transition |  |  |  | L/D Max: | 112.552 | at alpha= | 7 | deg
Re: | 7000000 |  |  | Cd Min: | 0.00387 | at alpha= | 1 | deg
Mach: | 0 |  |  | Cl=0 at alpha= | -0.68644 | deg
|  |  |  | @ Cl=0.1, Cd= | 0.00388
|  |  |  | @ Cl=0.4, Cd= | 0.0052354
|  |  |  | @ Cl=0.6, Cd= | 0.10776
alpha (deg) | Cl | Cd | Cm | Cl/Cd
-14 | -0.532 | 0.0946 | 0 | -5.623
-13.5 | -0.55 | 0.09058 | 0 | -6.07
-13 | -0.567 | 0.08545 | 0 | -6.635
-12.5 | -0.582 | 0.08101 | 0 | -7.184
-12 | -0.596 | 0.07621 | -0.001 | -7.817
-11.5 | -0.607 | 0.07164 | -0.001 | -8.468
-11 | -0.615 | 0.06762 | -0.001 | -9.089
-10.5 | -0.621 | 0.0626 | -0.002 | -9.915
-10 | -0.624 | 0.05763 | -0.002 | -10.82
-9.5 | -0.62 | 0.0544 | -0.002 | -11.399
-9 | -0.753 | 0.00876 | -0.005 | -85.965
-8.5 | -0.738 | 0.00877 | -0.005 | -84.211
-8 | -0.717 | 0.00852 | -0.006 | -84.136
-7.5 | -0.691 | 0.00806 | -0.006 | -85.671
-7 | -0.659 | 0.0077 | -0.007 | -85.532
-6.5 | -0.622 | 0.00741 | -0.007 | -83.915
-6 | -0.581 | 0.00714 | -0.008 | -81.34
-5.5 | -0.535 | 0.00697 | -0.009 | -76.844
-5 | -0.487 | 0.00672 | -0.009 | -72.409
-4.5 | -0.436 | 0.00654 | -0.01 | -66.57
-4 | -0.382 | 0.00637 | -0.01 | -59.943
-3.5 | -0.326 | 0.00621 | -0.011 | -52.457
-3 | -0.269 | 0.00606 | -0.012 | -44.373
-2.5 | -0.212 | 0.00569 | -0.012 | -37.206
-2 | -0.154 | 0.00557 | -0.013 | -27.578
-1.5 | -0.095 | 0.004 | -0.013 | -23.858
-1 | -0.037 | 0.00392 | -0.014 | -9.387
-0.5 | 0.022 | 0.00388 | -0.015 | 5.635
0 | 0.081 | 0.00388 | -0.015 | 20.799
0.5 | 0.139 | 0.00388 | -0.016 | 35.949
1 | 0.198 | 0.00387 | -0.016 | 51.145
1.5 | 0.256 | 0.00393 | -0.017 | 65.283
2 | 0.314 | 0.00401 | -0.018 | 78.391
2.5 | 0.372 | 0.00442 | -0.018 | 84.231
3 | 0.429 | 0.00608 | -0.019 | 70.601
3.5 | 0.485 | 0.00622 | -0.019 | 78.051
4 | 0.541 | 0.00641 | -0.02 | 84.324
4.5 | 0.594 | 0.00654 | -0.021 | 90.749
5 | 0.644 | 0.00678 | -0.021 | 94.983
5.5 | 0.692 | 0.00653 | -0.022 | 105.984
6 | 0.736 | 0.00671 | -0.022 | 109.679
6.5 | 0.776 | 0.00693 | -0.023 | 111.959
7 | 0.812 | 0.00721 | -0.024 | 112.552
7.5 | 0.842 | 0.00751 | -0.024 | 112.149
8 | 0.867 | 0.00771 | -0.025 | 112.464
8.5 | 0.887 | 0.00992 | -0.025 | 89.415
9 | 0.9 | 0.01039 | -0.026 | 86.619
9.5 | 0.907 | 0.01083 | -0.026 | 83.734
10 | 0.908 | 0.01133 | -0.027 | 80.135
10.5 | 0.741 | 0.06077 | -0.016 | 12.201
11 | 0.732 | 0.06674 | -0.015 | 10.964
11.5 | 0.715 | 0.0708 | -0.015 | 10.093
12 | 0.692 | 0.07603 | -0.015 | 9.105
12.5 | 0.668 | 0.08106 | -0.015 | 8.243
13 | 0.642 | 0.08546 | -0.015 | 7.511
13.5 | 0.614 | 0.09043 | -0.015 | 6.792
14 | 0.585 | 0.09532 | -0.015 | 6.141
14.5 | 0.556 | 0.10113 | -0.016 | 5.502
15 | 0.528 | 0.10776 | -0.016 | 4.897

## 90. Re 7M Mach 0.00 (2)
BIGFOIL.COM POLAR EXPORT
NACA65-110 a=0.6
NACA65-110 a=0.6 |  |  |  | Cl Max: | 1.6111 | at alpha= | 17 | deg
XFOIL ncrit=9 |  |  |  | L/D Max: | 111.845 | at alpha= | 9.5 | deg
Re: | 7000000 |  |  | Cd Min: | 0.07777 | at alpha= | 20 | deg
Mach: | 0 |  |  | Cl=0 at alpha= | -0.72333 | deg
|  |  |  | @ Cl=0.1, Cd= | 0.0033531
|  |  |  | @ Cl=0.4, Cd= | 0.005797
|  |  |  | @ Cl=0.6, Cd= | 0.0065654
alpha (deg) | Cl | Cd | Cm | Cl/Cd
-19 | -1.365 | 0.06831 | -0.0282 | -19.9824
-18.5 | -1.3979 | 0.05575 | -0.0361 | -25.0744
-17.5 | -1.4616 | 0.03737 | -0.0422 | -39.1116
-17 | -1.4808 | 0.03169 | -0.0406 | -46.7277
-16.5 | -1.4908 | 0.02768 | -0.037 | -53.8584
-16 | -1.5003 | 0.02447 | -0.031 | -61.3118
-15.5 | -1.4965 | 0.0222 | -0.0248 | -67.4099
-15 | -1.472 | 0.02008 | -0.0216 | -73.3068
-14.5 | -1.4391 | 0.01835 | -0.0194 | -78.4251
-14 | -1.4002 | 0.01699 | -0.0179 | -82.4132
-13.5 | -1.3594 | 0.01562 | -0.0165 | -87.0294
-13 | -1.3149 | 0.01454 | -0.0155 | -90.4333
-12.5 | -1.2648 | 0.01363 | -0.0156 | -92.7953
-12 | -1.2215 | 0.01301 | -0.0139 | -93.8893
-11.5 | -1.1738 | 0.01236 | -0.013 | -94.9676
-11 | -1.1237 | 0.01182 | -0.0126 | -95.0677
-10.5 | -1.0723 | 0.01138 | -0.0124 | -94.2267
-10 | -1.0213 | 0.01077 | -0.0121 | -94.8282
-9.5 | -0.9717 | 0.00985 | -0.0116 | -98.6497
-9 | -0.9196 | 0.00926 | -0.0114 | -99.3089
-8 | -0.8128 | 0.00836 | -0.0114 | -97.2249
-7.5 | -0.7584 | 0.00801 | -0.0115 | -94.6816
-7 | -0.7033 | 0.00773 | -0.0117 | -90.9832
-6.5 | -0.6489 | 0.00729 | -0.0118 | -89.0123
-6 | -0.5938 | 0.00695 | -0.012 | -85.4388
-5 | -0.482 | 0.00649 | -0.0127 | -74.2681
-4.5 | -0.426 | 0.00619 | -0.0129 | -68.8207
-4 | -0.3696 | 0.006 | -0.0133 | -61.6
-3.5 | -0.313 | 0.00581 | -0.0137 | -53.8726
-3 | -0.2562 | 0.00563 | -0.0142 | -45.5062
-2 | -0.1424 | 0.00528 | -0.0151 | -26.9697
-1.5 | -0.0862 | 0.00492 | -0.0155 | -17.5203
-1 | -0.0306 | 0.00442 | -0.0159 | -6.9231
-0.5 | 0.0247 | 0.00383 | -0.0164 | 6.4491
0 | 0.0802 | 0.00336 | -0.0168 | 23.869
0.5 | 0.1376 | 0.00334 | -0.0173 | 41.1976
1 | 0.1928 | 0.00379 | -0.0177 | 50.8707
2 | 0.3015 | 0.00501 | -0.0183 | 60.1796
2.5 | 0.356 | 0.00556 | -0.0185 | 64.0288
3 | 0.4117 | 0.00586 | -0.0188 | 70.256
3.5 | 0.4678 | 0.00606 | -0.0191 | 77.1947
4 | 0.5237 | 0.00627 | -0.0194 | 83.5247
4.5 | 0.5794 | 0.00648 | -0.0197 | 89.4136
5 | 0.6349 | 0.00671 | -0.02 | 94.62
5.5 | 0.69 | 0.00696 | -0.0202 | 99.1379
6 | 0.7444 | 0.00731 | -0.0202 | 101.8331
6.5 | 0.7991 | 0.00755 | -0.0204 | 105.8411
7 | 0.853 | 0.00786 | -0.0204 | 108.5242
7.5 | 0.906 | 0.00825 | -0.0203 | 109.8182
8 | 0.9575 | 0.00877 | -0.0199 | 109.179
8.5 | 1.0096 | 0.00909 | -0.0197 | 111.0671
9 | 1.0592 | 0.00948 | -0.0189 | 111.73
9.5 | 1.1095 | 0.00992 | -0.0183 | 111.8448
10 | 1.1612 | 0.01053 | -0.0183 | 110.2754
10.5 | 1.2097 | 0.0113 | -0.0176 | 107.0531
11 | 1.2563 | 0.01221 | -0.0167 | 102.8911
11.5 | 1.3033 | 0.01298 | -0.0159 | 100.4083
12 | 1.3506 | 0.01362 | -0.0151 | 99.163
12.5 | 1.3962 | 0.01435 | -0.0142 | 97.2962
13 | 1.44 | 0.01515 | -0.013 | 95.0495
13.5 | 1.4814 | 0.01605 | -0.0115 | 92.2991
14 | 1.5188 | 0.01715 | -0.0095 | 88.5598
14.5 | 1.5503 | 0.01845 | -0.0066 | 84.0271
15 | 1.5698 | 0.01965 | -0.0016 | 79.888
15.5 | 1.5869 | 0.02123 | 0.0029 | 74.748
16 | 1.6038 | 0.02304 | 0.0067 | 69.6094
16.5 | 1.6095 | 0.0259 | 0.0108 | 62.1429
17 | 1.6111 | 0.02934 | 0.0142 | 54.9114
17.5 | 1.6088 | 0.03346 | 0.0168 | 48.0813
18 | 1.6055 | 0.03805 | 0.0182 | 42.1945
18.5 | 1.5949 | 0.04389 | 0.0186 | 36.3386
19 | 1.564 | 0.05296 | 0.017 | 29.5317
19.5 | 1.5536 | 0.06056 | 0.0142 | 25.6539
20 | 1.4919 | 0.07777 | 0.0051 | 19.1835

## 91. Re 7M Mach 0.10 (1)
BIGFOIL.COM POLAR EXPORT
NACA65-110 a=0.6
NACA65-110 a=0.6 |  |  |  | Cl Max: | 0.897 | at alpha= | 9.5 | deg
JavaFoil+Calcfoil stall+Eppler ext transition |  |  |  | L/D Max: | 112.325 | at alpha= | 7 | deg
Re: | 7000000 |  |  | Cd Min: | 0.00386 | at alpha= | 0 | deg
Mach: | 0.1 |  |  | Cl=0 at alpha= | -0.68644 | deg
|  |  |  | @ Cl=0.1, Cd= | 0.00386
|  |  |  | @ Cl=0.4, Cd= | 0.0051681
|  |  |  | @ Cl=0.6, Cd= | 0.1012
alpha (deg) | Cl | Cd | Cm | Cl/Cd
-14 | -0.494 | 0.09602 | 0 | -5.15
-13.5 | -0.516 | 0.09103 | 0 | -5.665
-13 | -0.536 | 0.08589 | 0 | -6.244
-12.5 | -0.555 | 0.0815 | 0 | -6.807
-12 | -0.572 | 0.07682 | -0.001 | -7.444
-11.5 | -0.586 | 0.07289 | -0.001 | -8.039
-11 | -0.597 | 0.06815 | -0.001 | -8.766
-10.5 | -0.606 | 0.06364 | -0.001 | -9.521
-10 | -0.611 | 0.05897 | -0.002 | -10.359
-9.5 | -0.61 | 0.05566 | -0.002 | -10.96
-9 | -0.745 | 0.0089 | -0.005 | -83.755
-8.5 | -0.733 | 0.00885 | -0.005 | -82.866
-8 | -0.714 | 0.00859 | -0.006 | -83.19
-7.5 | -0.69 | 0.00814 | -0.006 | -84.732
-7 | -0.659 | 0.00777 | -0.007 | -84.768
-6.5 | -0.623 | 0.00751 | -0.007 | -82.976
-6 | -0.582 | 0.0072 | -0.008 | -80.843
-5.5 | -0.537 | 0.00698 | -0.009 | -77.015
-5 | -0.489 | 0.00679 | -0.009 | -72.042
-4.5 | -0.437 | 0.0066 | -0.01 | -66.267
-4 | -0.383 | 0.00637 | -0.01 | -60.21
-3.5 | -0.327 | 0.00619 | -0.011 | -52.846
-3 | -0.27 | 0.00605 | -0.012 | -44.697
-2.5 | -0.213 | 0.00573 | -0.012 | -37.086
-2 | -0.154 | 0.00559 | -0.013 | -27.637
-1.5 | -0.096 | 0.00398 | -0.013 | -24.078
-1 | -0.037 | 0.00392 | -0.014 | -9.429
-0.5 | 0.022 | 0.00387 | -0.015 | 5.687
0 | 0.081 | 0.00386 | -0.015 | 20.992
0.5 | 0.14 | 0.00386 | -0.016 | 36.258
1 | 0.199 | 0.0039 | -0.016 | 51.093
1.5 | 0.258 | 0.00395 | -0.017 | 65.197
2 | 0.316 | 0.00404 | -0.018 | 78.254
2.5 | 0.374 | 0.00442 | -0.018 | 84.581
3 | 0.431 | 0.00606 | -0.019 | 71.165
3.5 | 0.488 | 0.00627 | -0.019 | 77.77
4 | 0.543 | 0.00644 | -0.02 | 84.369
4.5 | 0.596 | 0.0066 | -0.021 | 90.27
5 | 0.647 | 0.00679 | -0.021 | 95.318
5.5 | 0.694 | 0.00651 | -0.022 | 106.592
6 | 0.738 | 0.00678 | -0.022 | 108.915
6.5 | 0.778 | 0.00695 | -0.023 | 111.906
7 | 0.812 | 0.00723 | -0.024 | 112.325
7.5 | 0.842 | 0.00755 | -0.024 | 111.426
8 | 0.866 | 0.00948 | -0.025 | 91.286
8.5 | 0.883 | 0.00999 | -0.025 | 88.313
9 | 0.893 | 0.01048 | -0.026 | 85.226
9.5 | 0.897 | 0.01096 | -0.026 | 81.868
10 | 0.894 | 0.01149 | -0.027 | 77.833
10.5 | 0.725 | 0.06285 | -0.015 | 11.538
11 | 0.715 | 0.06752 | -0.015 | 10.584
11.5 | 0.694 | 0.0718 | -0.015 | 9.659
12 | 0.668 | 0.07703 | -0.014 | 8.666
12.5 | 0.639 | 0.0821 | -0.015 | 7.785
13 | 0.609 | 0.08635 | -0.015 | 7.05
13.5 | 0.577 | 0.09154 | -0.015 | 6.305
14 | 0.545 | 0.09709 | -0.015 | 5.612
14.5 | 0.512 | 0.1012 | -0.016 | 5.064

## 92. Re 7M Mach 0.10 (2)
BIGFOIL.COM POLAR EXPORT
NACA65-110 a=0.6
NACA65-110 a=0.6 |  |  |  | Cl Max: | 1.5827 | at alpha= | 16 | deg
XFOIL ncrit=9 |  |  |  | L/D Max: | 110.957 | at alpha= | 9 | deg
Re: | 7000000 |  |  | Cd Min: | 0.08972 | at alpha= | 19.5 | deg
Mach: | 0.1 |  |  | Cl=0 at alpha= | -0.72242 | deg
|  |  |  | @ Cl=0.1, Cd= | 0.00336
|  |  |  | @ Cl=0.4, Cd= | 0.005795
|  |  |  | @ Cl=0.6, Cd= | 0.0065708
alpha (deg) | Cl | Cd | Cm | Cl/Cd
-18 | -1.3002 | 0.06752 | -0.0303 | -19.2565
-17.5 | -1.2967 | 0.06034 | -0.0351 | -21.4899
-17 | -1.391 | 0.04207 | -0.0441 | -33.0639
-16.5 | -1.3904 | 0.03751 | -0.0443 | -37.0674
-16 | -1.4186 | 0.03127 | -0.0419 | -45.3662
-15.5 | -1.4446 | 0.02651 | -0.036 | -54.4926
-15 | -1.4543 | 0.02344 | -0.0283 | -62.0435
-14.5 | -1.4355 | 0.02067 | -0.0244 | -69.4485
-14 | -1.4022 | 0.01879 | -0.0219 | -74.6248
-13.5 | -1.3653 | 0.01694 | -0.0198 | -80.5962
-13 | -1.3227 | 0.01555 | -0.0184 | -85.0611
-12.5 | -1.2735 | 0.01435 | -0.018 | -88.7456
-12 | -1.2308 | 0.01356 | -0.0159 | -90.767
-11.5 | -1.1832 | 0.01277 | -0.0148 | -92.6547
-11 | -1.1329 | 0.01212 | -0.0141 | -93.4736
-10.5 | -1.081 | 0.01162 | -0.0137 | -93.0293
-10 | -1.0291 | 0.01104 | -0.0133 | -93.2156
-9.5 | -0.9786 | 0.01014 | -0.0127 | -96.5089
-9 | -0.9264 | 0.00944 | -0.0122 | -98.1356
-8.5 | -0.8729 | 0.00891 | -0.0121 | -97.9686
-8 | -0.8187 | 0.00846 | -0.012 | -96.773
-7.5 | -0.7638 | 0.00808 | -0.012 | -94.5297
-7 | -0.7083 | 0.00778 | -0.0122 | -91.0411
-6.5 | -0.6532 | 0.00735 | -0.0122 | -88.8707
-6 | -0.5977 | 0.00699 | -0.0123 | -85.5079
-5.5 | -0.5416 | 0.00672 | -0.0125 | -80.5952
-5 | -0.485 | 0.0065 | -0.0129 | -74.6154
-4.5 | -0.4286 | 0.00621 | -0.0131 | -69.0177
-4 | -0.3718 | 0.00601 | -0.0135 | -61.8636
-3.5 | -0.3148 | 0.00582 | -0.0139 | -54.0893
-2.5 | -0.2005 | 0.00548 | -0.0147 | -36.5876
-2 | -0.1432 | 0.00529 | -0.0152 | -27.0699
-1.5 | -0.0867 | 0.00493 | -0.0156 | -17.5862
-0.5 | 0.0248 | 0.00383 | -0.0165 | 6.4752
0 | 0.0807 | 0.00337 | -0.0169 | 23.9466
0.5 | 0.1384 | 0.00334 | -0.0174 | 41.4371
1 | 0.194 | 0.00379 | -0.0178 | 51.1873
2.5 | 0.358 | 0.00557 | -0.0186 | 64.2729
3 | 0.414 | 0.00587 | -0.0188 | 70.5281
3.5 | 0.4705 | 0.00608 | -0.0192 | 77.3849
4 | 0.5268 | 0.00628 | -0.0195 | 83.8854
4.5 | 0.5828 | 0.0065 | -0.0197 | 89.6615
5 | 0.6387 | 0.00673 | -0.0199 | 94.9034
5.5 | 0.6942 | 0.00699 | -0.0201 | 99.3133
6 | 0.7491 | 0.00734 | -0.0201 | 102.0572
6.5 | 0.8042 | 0.00759 | -0.0202 | 105.9552
7 | 0.8584 | 0.00792 | -0.0202 | 108.3838
7.5 | 0.9118 | 0.00834 | -0.02 | 109.3285
8 | 0.9639 | 0.00884 | -0.0195 | 109.0385
8.5 | 1.0165 | 0.00919 | -0.0191 | 110.6094
9 | 1.0663 | 0.00961 | -0.0182 | 110.9573
9.5 | 1.1175 | 0.0101 | -0.0176 | 110.6436
10 | 1.1689 | 0.01078 | -0.0172 | 108.4323
10.5 | 1.217 | 0.01167 | -0.0163 | 104.2845
11 | 1.2652 | 0.01247 | -0.0154 | 101.4595
11.5 | 1.3124 | 0.0133 | -0.0143 | 98.6767
12 | 1.3598 | 0.01402 | -0.0133 | 96.99
12.5 | 1.4049 | 0.01487 | -0.012 | 94.4788
13 | 1.4475 | 0.01585 | -0.0103 | 91.3249
13.5 | 1.4867 | 0.01698 | -0.0083 | 87.5559
14 | 1.521 | 0.01832 | -0.0055 | 83.024
14.5 | 1.5403 | 0.01986 | -0.0003 | 77.5579
15 | 1.5577 | 0.02144 | 0.0046 | 72.6539
15.5 | 1.5709 | 0.02356 | 0.009 | 66.6766
16 | 1.5827 | 0.02602 | 0.0128 | 60.8263
16.5 | 1.5784 | 0.03002 | 0.0168 | 52.5783
17 | 1.5649 | 0.03527 | 0.0197 | 44.3692
17.5 | 1.5454 | 0.04176 | 0.0209 | 37.0067
18 | 1.5241 | 0.04932 | 0.0202 | 30.9023
18.5 | 1.4971 | 0.05884 | 0.0171 | 25.4436
19 | 1.4396 | 0.07509 | 0.0084 | 19.1717
19.5 | 1.4077 | 0.08972 | -0.0009 | 15.6899

## 93. Re 7M Mach 0.25 (1)
BIGFOIL.COM POLAR EXPORT
NACA65-110 a=0.6
NACA65-110 a=0.6 |  |  |  | Cl Max: | 0.844 | at alpha= | 8 | deg
JavaFoil+Calcfoil stall+Eppler ext transition |  |  |  | L/D Max: | 109.652 | at alpha= | 6.5 | deg
Re: | 7000000 |  |  | Cd Min: | 0.00388 | at alpha= | 0 | deg
Mach: | 0.25 |  |  | Cl=0 at alpha= | -0.68853 | deg
|  |  |  | @ Cl=0.1, Cd= | 0.0038828
|  |  |  | @ Cl=0.4, Cd= | 0.0907
|  |  |  | @ Cl=0.6, Cd= | 0.0907
alpha (deg) | Cl | Cd | Cm | Cl/Cd
-12.5 | -0.299 | 0.08186 | 0 | -3.654
-12 | -0.354 | 0.0781 | -0.001 | -4.526
-11.5 | -0.402 | 0.07368 | -0.001 | -5.462
-11 | -0.446 | 0.06908 | -0.001 | -6.454
-10.5 | -0.483 | 0.06579 | -0.001 | -7.336
-10 | -0.513 | 0.06219 | -0.002 | -8.249
-9.5 | -0.536 | 0.05862 | -0.002 | -9.141
-9 | -0.551 | 0.05464 | -0.002 | -10.076
-8.5 | -0.559 | 0.05023 | -0.003 | -11.124
-8 | -0.557 | 0.04755 | -0.003 | -11.71
-7.5 | -0.676 | 0.00845 | -0.006 | -79.943
-7 | -0.654 | 0.00807 | -0.007 | -81.142
-6.5 | -0.625 | 0.00768 | -0.008 | -81.424
-6 | -0.589 | 0.0074 | -0.008 | -79.597
-5.5 | -0.546 | 0.00714 | -0.009 | -76.534
-5 | -0.499 | 0.00686 | -0.009 | -72.73
-4.5 | -0.448 | 0.00669 | -0.01 | -66.891
-4 | -0.393 | 0.00644 | -0.011 | -61.04
-3.5 | -0.336 | 0.00627 | -0.011 | -53.59
-3 | -0.277 | 0.00613 | -0.012 | -45.303
-2.5 | -0.218 | 0.00576 | -0.013 | -37.903
-2 | -0.159 | 0.00563 | -0.013 | -28.191
-1.5 | -0.098 | 0.004 | -0.014 | -24.623
-1 | -0.038 | 0.00393 | -0.014 | -9.679
-0.5 | 0.023 | 0.00389 | -0.015 | 5.809
0 | 0.083 | 0.00388 | -0.016 | 21.437
0.5 | 0.144 | 0.00389 | -0.016 | 36.993
1 | 0.205 | 0.00389 | -0.017 | 52.619
1.5 | 0.265 | 0.00394 | -0.018 | 67.078
2 | 0.325 | 0.00404 | -0.018 | 80.355
2.5 | 0.384 | 0.00448 | -0.019 | 85.618
3 | 0.443 | 0.00614 | -0.019 | 72.051
3.5 | 0.5 | 0.00631 | -0.02 | 79.264
4 | 0.557 | 0.0065 | -0.021 | 85.777
4.5 | 0.611 | 0.00669 | -0.021 | 91.217
5 | 0.661 | 0.00697 | -0.022 | 94.888
5.5 | 0.707 | 0.00666 | -0.022 | 106.196
6 | 0.749 | 0.00696 | -0.023 | 107.607
6.5 | 0.784 | 0.00715 | -0.024 | 109.652
7 | 0.813 | 0.00745 | -0.024 | 109.017
7.5 | 0.833 | 0.00947 | -0.025 | 87.96
8 | 0.844 | 0.00999 | -0.025 | 84.453
8.5 | 0.844 | 0.01061 | -0.026 | 79.505
9 | 0.68 | 0.05339 | -0.014 | 12.741
9.5 | 0.663 | 0.05806 | -0.014 | 11.421
10 | 0.643 | 0.05945 | -0.015 | 10.809
10.5 | 0.609 | 0.06448 | -0.015 | 9.449
11 | 0.569 | 0.07153 | -0.014 | 7.949
11.5 | 0.512 | 0.07416 | -0.014 | 6.901
12 | 0.446 | 0.07946 | -0.015 | 5.616
12.5 | 0.375 | 0.08431 | -0.015 | 4.448
13 | 0.297 | 0.0907 | -0.015 | 3.278

## 94. Re 7M Mach 0.25 (2)
BIGFOIL.COM POLAR EXPORT
NACA65-110 a=0.6
NACA65-110 a=0.6 |  |  |  | Cl Max: | 1.3341 | at alpha= | 12 | deg
XFOIL ncrit=9 |  |  |  | L/D Max: | 106.919 | at alpha= | 7 | deg
Re: | 7000000 |  |  | Cd Min: | 0.20339 | at alpha= | 17 | deg
Mach: | 0.25 |  |  | Cl=0 at alpha= | -0.72592 | deg
|  |  |  | @ Cl=0.1, Cd= | 0.0033616
|  |  |  | @ Cl=0.4, Cd= | 0.0058211
|  |  |  | @ Cl=0.6, Cd= | 0.0066323
alpha (deg) | Cl | Cd | Cm | Cl/Cd
-16 | -0.6952 | 0.18926 | 0.0377 | -3.6733
-15.5 | -0.6891 | 0.1772 | 0.0321 | -3.8888
-15 | -0.6806 | 0.16698 | 0.0268 | -4.0759
-14.5 | -0.6689 | 0.1584 | 0.0221 | -4.2229
-14 | -0.6552 | 0.15086 | 0.0178 | -4.3431
-13.5 | -0.6653 | 0.13569 | 0.0106 | -4.9031
-13 | -0.8886 | 0.06937 | -0.0321 | -12.8096
-12.5 | -0.9577 | 0.05227 | -0.0442 | -18.3222
-12 | -0.9929 | 0.04473 | -0.045 | -22.1976
-11.5 | -1.0593 | 0.03639 | -0.0374 | -29.1096
-11 | -1.1321 | 0.02142 | -0.0282 | -52.8525
-10.5 | -1.1106 | 0.01616 | -0.0239 | -68.7252
-10 | -1.0649 | 0.01394 | -0.0215 | -76.3917
-9.5 | -1.0139 | 0.01239 | -0.0197 | -81.8321
-9 | -0.9591 | 0.01142 | -0.0184 | -83.9842
-8.5 | -0.9071 | 0.00998 | -0.0168 | -90.8918
-8 | -0.8505 | 0.00926 | -0.0159 | -91.8467
-7.5 | -0.7933 | 0.00866 | -0.0153 | -91.6051
-7 | -0.7355 | 0.00815 | -0.0148 | -90.2454
-6.5 | -0.6771 | 0.00776 | -0.0145 | -87.2552
-6 | -0.6194 | 0.00724 | -0.0141 | -85.5525
-5.5 | -0.5608 | 0.00689 | -0.014 | -81.3933
-5 | -0.502 | 0.00662 | -0.014 | -75.8308
-4.5 | -0.4431 | 0.00633 | -0.0141 | -70
-4 | -0.3841 | 0.00608 | -0.0143 | -63.1743
-3.5 | -0.3249 | 0.00591 | -0.0146 | -54.9746
-3 | -0.2658 | 0.00568 | -0.0149 | -46.7958
-2.5 | -0.2065 | 0.00552 | -0.0153 | -37.4094
-2 | -0.1474 | 0.00534 | -0.0157 | -27.603
-1.5 | -0.0889 | 0.00499 | -0.0161 | -17.8156
-1 | -0.0313 | 0.00447 | -0.0165 | -7.0022
-0.5 | 0.0258 | 0.00383 | -0.017 | 6.7363
0 | 0.0834 | 0.00337 | -0.0174 | 24.7478
0.5 | 0.1429 | 0.00334 | -0.018 | 42.7844
1 | 0.2002 | 0.00379 | -0.0183 | 52.8232
1.5 | 0.2562 | 0.00445 | -0.0186 | 57.573
2 | 0.3122 | 0.0051 | -0.0188 | 61.2157
2.5 | 0.3687 | 0.00567 | -0.0189 | 65.0265
3 | 0.4267 | 0.00595 | -0.0192 | 71.7143
3.5 | 0.4851 | 0.00616 | -0.0194 | 78.75
4 | 0.5436 | 0.00636 | -0.0196 | 85.4717
4.5 | 0.6016 | 0.00664 | -0.0197 | 90.6024
5 | 0.6598 | 0.00686 | -0.0197 | 96.1808
5.5 | 0.7173 | 0.0072 | -0.0196 | 99.625
6 | 0.7748 | 0.00753 | -0.0194 | 102.8951
6.5 | 0.8321 | 0.00787 | -0.0191 | 105.7306
7 | 0.8885 | 0.00831 | -0.0185 | 106.9194
7.5 | 0.9436 | 0.00889 | -0.0177 | 106.1417
8 | 0.999 | 0.00938 | -0.0167 | 106.5032
8.5 | 1.0528 | 0.00997 | -0.0154 | 105.5968
9 | 1.1036 | 0.01064 | -0.0134 | 103.7218
9.5 | 1.1565 | 0.01159 | -0.012 | 99.7843
10 | 1.2043 | 0.01304 | -0.0097 | 92.3543
10.5 | 1.2518 | 0.01446 | -0.0073 | 86.5698
11 | 1.2938 | 0.01643 | -0.0043 | 78.7462
11.5 | 1.3258 | 0.01927 | -0.0002 | 68.8012
12 | 1.3341 | 0.02398 | 0.0059 | 55.6339
12.5 | 1.3011 | 0.02959 | 0.0162 | 43.9709
13 | 1.253 | 0.03728 | 0.0229 | 33.6105
13.5 | 1.211 | 0.04565 | 0.025 | 26.5279
14 | 1.1476 | 0.05838 | 0.0218 | 19.6574
14.5 | 1.1084 | 0.07102 | 0.0145 | 15.6069
15 | 1.0719 | 0.08764 | 0.0021 | 12.2307
15.5 | 0.9894 | 0.12072 | -0.0192 | 8.1958
16 | 0.8064 | 0.18556 | -0.0551 | 4.3458
16.5 | 0.8146 | 0.19655 | -0.0608 | 4.1445
17 | 0.8315 | 0.20339 | -0.0652 | 4.0882

## 95. Re 7M Mach 0.50 (1)
BIGFOIL.COM POLAR EXPORT
NACA65-110 a=0.6
NACA65-110 a=0.6 |  |  |  | Cl Max: | 1.088 | at alpha= | 20 | deg
JavaFoil+Calcfoil stall+Eppler ext transition |  |  |  | L/D Max: | 100.062 | at alpha= | 5 | deg
Re: | 7000000 |  |  | Cd Min: | 0.00389 | at alpha= | 0 | deg
Mach: | 0.5 |  |  | Cl=0 at alpha= | -0.68657 | deg
|  |  |  | @ Cl=0.1, Cd= | 0.0038921
|  |  |  | @ Cl=0.4, Cd= | 0.0053133
|  |  |  | @ Cl=0.6, Cd= | 0.031614
alpha (deg) | Cl | Cd | Cm | Cl/Cd
-20 | -1.031 | 0.15355 | 0.005 | -6.713
-19.5 | -1.007 | 0.1558 | 0.004 | -6.463
-19 | -0.982 | 0.14409 | 0.004 | -6.817
-18.5 | -0.954 | 0.1394 | 0.004 | -6.844
-18 | -0.925 | 0.13295 | 0.003 | -6.958
-17.5 | -0.899 | 0.12973 | 0.003 | -6.928
-17 | -0.873 | 0.12401 | 0.003 | -7.039
-16.5 | -0.848 | 0.1222 | 0.002 | -6.943
-16 | -0.82 | 0.11585 | 0.002 | -7.083
-15.5 | -0.794 | 0.10997 | 0.002 | -7.216
-15 | -0.768 | 0.101 | 0.001 | -7.603
-14.5 | -0.742 | 0.09457 | 0.001 | -7.848
-14 | -0.714 | 0.09989 | 0.001 | -7.148
-13.5 | -0.687 | 0.09316 | 0 | -7.378
-13 | -0.662 | 0.08506 | 0 | -7.785
-12.5 | -0.638 | 0.07693 | 0 | -8.296
-12 | -0.619 | 0.06627 | -0.001 | -9.347
-11.5 | -0.685 | 0.01783 | -0.002 | -38.395
-11 | -0.553 | 0.0748 | -0.001 | -7.393
-10.5 | -0.527 | 0.06778 | -0.002 | -7.782
-10 | -0.504 | 0.05953 | -0.002 | -8.468
-9.5 | -0.57 | 0.01335 | -0.004 | -42.697
-9 | -0.549 | 0.01124 | -0.005 | -48.868
-8.5 | -0.419 | 0.05621 | -0.003 | -7.458
-8 | -0.392 | 0.05256 | -0.003 | -7.463
-7.5 | -0.366 | 0.04743 | -0.004 | -7.72
-7 | -0.346 | 0.0393 | -0.005 | -8.801
-6.5 | -0.387 | 0.00861 | -0.009 | -44.974
-6 | -0.285 | 0.04116 | -0.004 | -6.929
-5.5 | -0.425 | 0.03792 | -0.005 | -11.203
-5 | -0.522 | 0.00753 | -0.011 | -69.306
-4.5 | -0.484 | 0.00713 | -0.011 | -67.881
-4 | -0.431 | 0.00682 | -0.012 | -63.22
-3.5 | -0.371 | 0.00639 | -0.013 | -58.073
-3 | -0.308 | 0.00618 | -0.013 | -49.888
-2.5 | -0.243 | 0.00591 | -0.014 | -41.128
-2 | -0.177 | 0.00577 | -0.015 | -30.67
-1.5 | -0.11 | 0.00404 | -0.015 | -27.224
-1 | -0.042 | 0.00395 | -0.016 | -10.765
-0.5 | 0.025 | 0.00391 | -0.017 | 6.469
0 | 0.093 | 0.00389 | -0.017 | 23.926
0.5 | 0.161 | 0.00391 | -0.018 | 41.117
1 | 0.229 | 0.00392 | -0.019 | 58.332
1.5 | 0.296 | 0.004 | -0.02 | 73.847
2 | 0.362 | 0.00411 | -0.02 | 88.248
2.5 | 0.428 | 0.0062 | -0.021 | 69.044
3 | 0.493 | 0.00646 | -0.022 | 76.274
3.5 | 0.555 | 0.00619 | -0.022 | 89.76
4 | 0.615 | 0.00645 | -0.023 | 95.428
4.5 | 0.666 | 0.00674 | -0.024 | 98.922
5 | 0.706 | 0.00705 | -0.024 | 100.062
5.5 | 0.721 | 0.00915 | -0.025 | 78.81
6 | 0.546 | 0.03787 | -0.015 | 14.422
6.5 | 0.383 | 0.04328 | -0.012 | 8.856
7 | 0.501 | 0.01107 | -0.027 | 45.285
7.5 | 0.537 | 0.01112 | -0.028 | 48.324
8 | 0.464 | 0.04976 | -0.015 | 9.33
8.5 | 0.488 | 0.05633 | -0.013 | 8.671
9 | 0.517 | 0.05656 | -0.016 | 9.143
9.5 | 0.66 | 0.01358 | -0.03 | 48.593
10 | 0.67 | 0.018 | -0.03 | 37.208
10.5 | 0.596 | 0.06601 | -0.017 | 9.036
11 | 0.62 | 0.0741 | -0.016 | 8.368
11.5 | 0.646 | 0.08121 | -0.017 | 7.959
12 | 0.788 | 0.0221 | -0.032 | 35.648
12.5 | 0.707 | 0.07573 | -0.021 | 9.342
13 | 0.728 | 0.08562 | -0.02 | 8.497
13.5 | 0.751 | 0.09476 | -0.019 | 7.926
14 | 0.777 | 0.10472 | -0.019 | 7.418
14.5 | 0.804 | 0.09769 | -0.021 | 8.232
15 | 0.829 | 0.10634 | -0.021 | 7.798
15.5 | 0.855 | 0.11495 | -0.021 | 7.438
16 | 0.883 | 0.11846 | -0.022 | 7.451
16.5 | 0.906 | 0.12095 | -0.022 | 7.49
17 | 0.931 | 0.12604 | -0.022 | 7.388
17.5 | 0.956 | 0.14301 | -0.022 | 6.683
18 | 0.987 | 0.13357 | -0.025 | 7.389
18.5 | 1.015 | 0.139 | -0.026 | 7.301
19 | 1.034 | 0.14421 | -0.025 | 7.172
19.5 | 1.06 | 0.14922 | -0.025 | 7.101
20 | 1.088 | 0.15208 | -0.027 | 7.154

## 96. Re 7M Mach 0.50 (2)
BIGFOIL.COM POLAR EXPORT
NACA65-110 a=0.6
NACA65-110 a=0.6 |  |  |  | Cl Max: | 1.0043 | at alpha= | 20 | deg
XFOIL ncrit=9 |  |  |  | L/D Max: | 96.3846 | at alpha= | 5 | deg
Re: | 7000000 |  |  | Cd Min: | 0.28849 | at alpha= | 20 | deg
Mach: | 0.5 |  |  | Cl=0 at alpha= | -0.74011 | deg
|  |  |  | @ Cl=0.1, Cd= | 0.0033993
|  |  |  | @ Cl=0.4, Cd= | 0.0058876
|  |  |  | @ Cl=0.6, Cd= | 0.0067698
alpha (deg) | Cl | Cd | Cm | Cl/Cd
-20 | -0.9037 | 0.28032 | 0.0917 | -3.2238
-19.5 | -0.8815 | 0.27235 | 0.0863 | -3.2366
-19 | -0.8593 | 0.26407 | 0.0809 | -3.2541
-17.5 | -0.7962 | 0.23443 | 0.0645 | -3.3963
-17 | -0.7741 | 0.22632 | 0.0593 | -3.4204
-16.5 | -0.7523 | 0.21813 | 0.0542 | -3.4489
-16 | -0.7314 | 0.20917 | 0.049 | -3.4967
-15.5 | -0.7116 | 0.19994 | 0.0438 | -3.5591
-15 | -0.6921 | 0.19068 | 0.0386 | -3.6296
-14.5 | -0.6747 | 0.18084 | 0.0333 | -3.7309
-14 | -0.6566 | 0.17167 | 0.0282 | -3.8248
-13.5 | -0.6438 | 0.16106 | 0.0226 | -3.9973
-13 | -0.6275 | 0.15209 | 0.0175 | -4.1258
-12.5 | -0.6129 | 0.14301 | 0.0125 | -4.2857
-12 | -0.5988 | 0.13406 | 0.0075 | -4.4667
-10.5 | -0.5882 | 0.10267 | -0.009 | -5.729
-9.5 | -0.5818 | 0.08252 | -0.0224 | -7.0504
-9 | -0.5954 | 0.07065 | -0.0303 | -8.4275
-8.5 | -0.6123 | 0.05729 | -0.0424 | -10.6877
-8 | -0.6391 | 0.04867 | -0.047 | -13.1313
-7.5 | -0.6791 | 0.0419 | -0.043 | -16.2076
-7 | -0.6891 | 0.0344 | -0.0396 | -20.032
-6.5 | -0.6828 | 0.0266 | -0.0354 | -25.6692
-6 | -0.6668 | 0.01775 | -0.0302 | -37.5662
-5.5 | -0.636 | 0.00977 | -0.0249 | -65.0972
-4.5 | -0.5079 | 0.00706 | -0.02 | -71.9405
-4 | -0.4392 | 0.00656 | -0.019 | -66.9512
-3.5 | -0.3705 | 0.00619 | -0.0184 | -59.8546
-3 | -0.3018 | 0.00594 | -0.0182 | -50.8081
-2.5 | -0.2337 | 0.0057 | -0.0182 | -41
-2 | -0.1657 | 0.00551 | -0.0184 | -30.0726
-1.5 | -0.0984 | 0.00528 | -0.0187 | -18.6364
-1 | -0.0335 | 0.00468 | -0.0189 | -7.1581
0 | 0.0954 | 0.0034 | -0.0198 | 28.0588
0.5 | 0.1631 | 0.00339 | -0.0204 | 48.1121
1 | 0.2284 | 0.00376 | -0.0208 | 60.7447
1.5 | 0.2901 | 0.00466 | -0.0208 | 62.2532
2 | 0.352 | 0.0055 | -0.0206 | 64
2.5 | 0.4164 | 0.00602 | -0.0204 | 69.1694
3 | 0.4834 | 0.00627 | -0.0203 | 77.0973
3.5 | 0.5507 | 0.00652 | -0.02 | 84.4632
4 | 0.6178 | 0.00686 | -0.0194 | 90.0583
4.5 | 0.6856 | 0.0072 | -0.0185 | 95.2222
5 | 0.7518 | 0.0078 | -0.0168 | 96.3846
5.5 | 0.8162 | 0.0086 | -0.0143 | 94.907
6 | 0.8712 | 0.01033 | -0.01 | 84.3369
6.5 | 0.9057 | 0.01561 | -0.0036 | 58.0205
7 | 0.916 | 0.0242 | 0.0038 | 37.8512
7.5 | 0.9066 | 0.03203 | 0.0116 | 28.3047
8.5 | 0.8432 | 0.04445 | 0.0252 | 18.9696
9 | 0.8113 | 0.0527 | 0.0242 | 15.3947
9.5 | 0.7766 | 0.0643 | 0.0173 | 12.0778
10 | 0.7583 | 0.07976 | 0.0046 | 9.5073
10.5 | 0.7439 | 0.09396 | -0.005 | 7.9172
11 | 0.742 | 0.10522 | -0.0118 | 7.0519
11.5 | 0.739 | 0.11709 | -0.0188 | 6.3114
12 | 0.7356 | 0.12984 | -0.0262 | 5.6654
12.5 | 0.7399 | 0.14137 | -0.0326 | 5.2338
13 | 0.7474 | 0.15267 | -0.0388 | 4.8955
13.5 | 0.7574 | 0.16385 | -0.0449 | 4.6225
14 | 0.7704 | 0.1744 | -0.0506 | 4.4174
14.5 | 0.7866 | 0.18424 | -0.0561 | 4.2694
15 | 0.8051 | 0.1933 | -0.0614 | 4.165
15.5 | 0.822 | 0.20329 | -0.0671 | 4.0435
16 | 0.8398 | 0.21324 | -0.0726 | 3.9383
16.5 | 0.8591 | 0.22303 | -0.0782 | 3.8519
17 | 0.8783 | 0.23305 | -0.0838 | 3.7687
17.5 | 0.8983 | 0.24265 | -0.0892 | 3.702
18 | 0.9193 | 0.25195 | -0.0947 | 3.6487
18.5 | 0.9405 | 0.26159 | -0.1002 | 3.5953
19 | 0.9618 | 0.27072 | -0.1057 | 3.5527
19.5 | 0.9833 | 0.27903 | -0.1111 | 3.524
20 | 1.0043 | 0.28849 | -0.1167 | 3.4812

## 97. Re 8M Mach 0.00 (1)
BIGFOIL.COM POLAR EXPORT
NACA65-110 a=0.6
NACA65-110 a=0.6 |  |  |  | Cl Max: | 0.908 | at alpha= | 10 | deg
JavaFoil+Calcfoil stall+Eppler ext transition |  |  |  | L/D Max: | 115.213 | at alpha= | 7 | deg
Re: | 8000000 |  |  | Cd Min: | 0.00386 | at alpha= | 0 | deg
Mach: | 0 |  |  | Cl=0 at alpha= | -0.68644 | deg
|  |  |  | @ Cl=0.1, Cd= | 0.0038633
|  |  |  | @ Cl=0.4, Cd= | 0.0052325
|  |  |  | @ Cl=0.6, Cd= | 0.10731
alpha (deg) | Cl | Cd | Cm | Cl/Cd
-14 | -0.532 | 0.0949 | 0 | -5.607
-13.5 | -0.55 | 0.09096 | 0 | -6.045
-13 | -0.567 | 0.08487 | 0 | -6.683
-12.5 | -0.582 | 0.08069 | 0 | -7.217
-12 | -0.596 | 0.0761 | -0.001 | -7.833
-11.5 | -0.607 | 0.07133 | -0.001 | -8.51
-11 | -0.615 | 0.06718 | -0.001 | -9.154
-10.5 | -0.622 | 0.06173 | -0.002 | -10.071
-10 | -0.626 | 0.0559 | -0.002 | -11.2
-9.5 | -0.623 | 0.05227 | -0.002 | -11.928
-9 | -0.753 | 0.00906 | -0.005 | -83.12
-8.5 | -0.738 | 0.00859 | -0.005 | -85.986
-8 | -0.717 | 0.00834 | -0.006 | -85.972
-7.5 | -0.691 | 0.00793 | -0.006 | -87.045
-7 | -0.659 | 0.00757 | -0.007 | -87.074
-6.5 | -0.622 | 0.00728 | -0.007 | -85.435
-6 | -0.581 | 0.00703 | -0.008 | -82.659
-5.5 | -0.536 | 0.00684 | -0.009 | -78.321
-5 | -0.487 | 0.0066 | -0.009 | -73.756
-4.5 | -0.436 | 0.00642 | -0.01 | -67.867
-4 | -0.382 | 0.00625 | -0.01 | -61.043
-3.5 | -0.326 | 0.00609 | -0.011 | -53.47
-3 | -0.269 | 0.00594 | -0.012 | -45.259
-2.5 | -0.212 | 0.00562 | -0.012 | -37.639
-2 | -0.154 | 0.00549 | -0.013 | -27.974
-1.5 | -0.095 | 0.00405 | -0.013 | -23.544
-1 | -0.037 | 0.00391 | -0.014 | -9.41
-0.5 | 0.022 | 0.00389 | -0.015 | 5.63
0 | 0.081 | 0.00386 | -0.015 | 20.875
0.5 | 0.139 | 0.00387 | -0.016 | 35.999
1 | 0.198 | 0.00388 | -0.016 | 51.012
1.5 | 0.256 | 0.00394 | -0.017 | 64.964
2 | 0.314 | 0.00414 | -0.018 | 75.849
2.5 | 0.372 | 0.00453 | -0.018 | 82.102
3 | 0.429 | 0.00596 | -0.019 | 71.925
3.5 | 0.485 | 0.00612 | -0.019 | 79.242
4 | 0.541 | 0.00631 | -0.02 | 85.635
4.5 | 0.594 | 0.00644 | -0.021 | 92.236
5 | 0.644 | 0.00667 | -0.021 | 96.629
5.5 | 0.692 | 0.00692 | -0.022 | 100.009
6 | 0.736 | 0.00662 | -0.022 | 111.143
6.5 | 0.776 | 0.00679 | -0.023 | 114.265
7 | 0.812 | 0.00704 | -0.024 | 115.213
7.5 | 0.842 | 0.00738 | -0.024 | 114.084
8 | 0.867 | 0.00763 | -0.025 | 113.641
8.5 | 0.887 | 0.00971 | -0.025 | 91.363
9 | 0.9 | 0.01016 | -0.026 | 88.62
9.5 | 0.907 | 0.01061 | -0.026 | 85.548
10 | 0.908 | 0.01111 | -0.027 | 81.724
10.5 | 0.748 | 0.05698 | -0.017 | 13.131
11 | 0.733 | 0.06537 | -0.015 | 11.218
11.5 | 0.716 | 0.06983 | -0.015 | 10.247
12 | 0.693 | 0.07549 | -0.015 | 9.179
12.5 | 0.668 | 0.08001 | -0.015 | 8.354
13 | 0.642 | 0.08509 | -0.015 | 7.548
13.5 | 0.614 | 0.08921 | -0.015 | 6.887
14 | 0.586 | 0.09523 | -0.016 | 6.15
14.5 | 0.557 | 0.09992 | -0.016 | 5.571
15 | 0.528 | 0.10731 | -0.016 | 4.918

## 98. Re 8M Mach 0.00 (2)
BIGFOIL.COM POLAR EXPORT
NACA65-110 a=0.6
NACA65-110 a=0.6 |  |  |  | Cl Max: | 1.6184 | at alpha= | 16.5 | deg
XFOIL ncrit=9 |  |  |  | L/D Max: | 115.265 | at alpha= | 9 | deg
Re: | 8000000 |  |  | Cd Min: | 0.06812 | at alpha= | -19.5 | deg
Mach: | 0 |  |  | Cl=0 at alpha= | -0.72621 | deg
|  |  |  | @ Cl=0.1, Cd= | 0.0033563
|  |  |  | @ Cl=0.4, Cd= | 0.0057028
|  |  |  | @ Cl=0.6, Cd= | 0.0064343
alpha (deg) | Cl | Cd | Cm | Cl/Cd
-19.5 | -1.4095 | 0.06812 | -0.0287 | -20.6914
-19 | -1.4932 | 0.04891 | -0.0399 | -30.5295
-18.5 | -1.5058 | 0.04208 | -0.0421 | -35.7842
-18 | -1.5317 | 0.03493 | -0.0423 | -43.8506
-17.5 | -1.5248 | 0.03165 | -0.0411 | -48.1769
-17 | -1.5275 | 0.02807 | -0.0382 | -54.4175
-16.5 | -1.5107 | 0.02634 | -0.0354 | -57.3538
-16 | -1.5057 | 0.02424 | -0.0304 | -62.1163
-15.5 | -1.4986 | 0.02213 | -0.0245 | -67.718
-15 | -1.4762 | 0.01978 | -0.0212 | -74.6309
-14.5 | -1.4439 | 0.01794 | -0.0189 | -80.4849
-14 | -1.4047 | 0.01657 | -0.0173 | -84.7737
-13.5 | -1.3641 | 0.01513 | -0.0159 | -90.1586
-13 | -1.3198 | 0.014 | -0.0149 | -94.2714
-12.5 | -1.2739 | 0.01315 | -0.0139 | -96.8745
-12 | -1.2273 | 0.01249 | -0.0129 | -98.2626
-11.5 | -1.1785 | 0.01186 | -0.0123 | -99.3676
-11 | -1.1279 | 0.01133 | -0.012 | -99.5499
-10.5 | -1.0761 | 0.01089 | -0.0118 | -98.8154
-10 | -1.0244 | 0.01038 | -0.0117 | -98.6898
-9.5 | -0.9733 | 0.00968 | -0.0113 | -100.5475
-9 | -0.9213 | 0.00904 | -0.0111 | -101.9137
-8.5 | -0.8683 | 0.00852 | -0.011 | -101.9131
-8 | -0.8145 | 0.0081 | -0.0111 | -100.5556
-7.5 | -0.76 | 0.00776 | -0.0113 | -97.9381
-7 | -0.7048 | 0.0075 | -0.0115 | -93.9733
-6.5 | -0.6499 | 0.00715 | -0.0117 | -90.8951
-6 | -0.5947 | 0.00679 | -0.0119 | -87.5847
-5.5 | -0.539 | 0.00652 | -0.0122 | -82.6687
-4.5 | -0.4267 | 0.00607 | -0.0128 | -70.2965
-4 | -0.3702 | 0.00586 | -0.0132 | -63.1741
-3.5 | -0.3135 | 0.0057 | -0.0137 | -55
-3 | -0.2567 | 0.00551 | -0.0141 | -46.588
-2.5 | -0.1997 | 0.00536 | -0.0145 | -37.2575
-2 | -0.1428 | 0.00519 | -0.015 | -27.5145
-1.5 | -0.0864 | 0.00489 | -0.0154 | -17.6687
-1 | -0.0305 | 0.00445 | -0.0159 | -6.8539
-0.5 | 0.0252 | 0.00395 | -0.0164 | 6.3797
0 | 0.0804 | 0.00337 | -0.0168 | 23.8576
0.5 | 0.1375 | 0.00333 | -0.0173 | 41.2913
1 | 0.192 | 0.00396 | -0.0177 | 48.4848
2 | 0.3015 | 0.00502 | -0.0183 | 60.0598
2.5 | 0.3564 | 0.0055 | -0.0185 | 64.8
3 | 0.4123 | 0.00576 | -0.0189 | 71.5799
3.5 | 0.4685 | 0.00595 | -0.0192 | 78.7395
4 | 0.5246 | 0.00614 | -0.0196 | 85.4397
4.5 | 0.5803 | 0.00636 | -0.0199 | 91.2421
5 | 0.636 | 0.00657 | -0.0202 | 96.8037
5.5 | 0.6912 | 0.00683 | -0.0204 | 101.2006
6 | 0.7459 | 0.00712 | -0.0205 | 104.7612
6.5 | 0.8007 | 0.00737 | -0.0207 | 108.6431
7 | 0.8547 | 0.00769 | -0.0207 | 111.1443
7.5 | 0.9078 | 0.00809 | -0.0206 | 112.2126
8.5 | 1.013 | 0.00884 | -0.0203 | 114.5928
9 | 1.0639 | 0.00923 | -0.0198 | 115.2654
9.5 | 1.1114 | 0.00966 | -0.0186 | 115.0518
10 | 1.1637 | 0.01027 | -0.0187 | 113.3106
10.5 | 1.2121 | 0.01107 | -0.018 | 109.4941
11 | 1.261 | 0.01173 | -0.0174 | 107.5021
11.5 | 1.3087 | 0.01245 | -0.0167 | 105.1165
12 | 1.3564 | 0.01307 | -0.016 | 103.7796
12.5 | 1.4026 | 0.01377 | -0.0151 | 101.8591
13 | 1.447 | 0.01456 | -0.014 | 99.3819
13.5 | 1.4886 | 0.01548 | -0.0125 | 96.1628
14 | 1.5265 | 0.01659 | -0.0106 | 92.0133
14.5 | 1.5584 | 0.01799 | -0.0078 | 86.6259
15 | 1.5808 | 0.01916 | -0.0032 | 82.5052
15.5 | 1.5967 | 0.0207 | 0.0017 | 77.1353
16 | 1.6135 | 0.02244 | 0.0057 | 71.9029
16.5 | 1.6184 | 0.02527 | 0.0101 | 64.0443
17 | 1.6171 | 0.02886 | 0.0139 | 56.0326
17.5 | 1.6119 | 0.03317 | 0.0167 | 48.5951
18 | 1.6054 | 0.03803 | 0.0184 | 42.214
18.5 | 1.5923 | 0.04413 | 0.0187 | 36.082
19 | 1.554 | 0.0542 | 0.0167 | 28.6716

## 99. Re 8M Mach 0.10 (1)
BIGFOIL.COM POLAR EXPORT
NACA65-110 a=0.6
NACA65-110 a=0.6 |  |  |  | Cl Max: | 0.898 | at alpha= | 9.5 | deg
JavaFoil+Calcfoil stall+Eppler ext transition |  |  |  | L/D Max: | 115.051 | at alpha= | 7 | deg
Re: | 8000000 |  |  | Cd Min: | 0.00385 | at alpha= | 0 | deg
Mach: | 0.1 |  |  | Cl=0 at alpha= | -0.68644 | deg
|  |  |  | @ Cl=0.1, Cd= | 0.00385
|  |  |  | @ Cl=0.4, Cd= | 0.0051723
|  |  |  | @ Cl=0.6, Cd= | 0.10195
alpha (deg) | Cl | Cd | Cm | Cl/Cd
-14 | -0.495 | 0.095 | 0 | -5.206
-13.5 | -0.516 | 0.09183 | 0 | -5.616
-13 | -0.536 | 0.08568 | 0 | -6.261
-12.5 | -0.555 | 0.08153 | 0 | -6.809
-12 | -0.572 | 0.07689 | -0.001 | -7.44
-11.5 | -0.586 | 0.07274 | -0.001 | -8.058
-11 | -0.598 | 0.06779 | -0.001 | -8.817
-10.5 | -0.607 | 0.06282 | -0.002 | -9.658
-10 | -0.612 | 0.05779 | -0.002 | -10.596
-9.5 | -0.612 | 0.0545 | -0.002 | -11.224
-9 | -0.746 | 0.00867 | -0.005 | -86.059
-8.5 | -0.734 | 0.00868 | -0.005 | -84.526
-8 | -0.715 | 0.00839 | -0.006 | -85.212
-7.5 | -0.69 | 0.00795 | -0.006 | -86.752
-7 | -0.659 | 0.00764 | -0.007 | -86.234
-6.5 | -0.623 | 0.00729 | -0.007 | -85.447
-6 | -0.582 | 0.00709 | -0.008 | -82.163
-5.5 | -0.537 | 0.00683 | -0.009 | -78.668
-5 | -0.489 | 0.00666 | -0.009 | -73.378
-4.5 | -0.437 | 0.00648 | -0.01 | -67.55
-4 | -0.383 | 0.00631 | -0.01 | -60.777
-3.5 | -0.327 | 0.00607 | -0.011 | -53.881
-3 | -0.27 | 0.00599 | -0.012 | -45.165
-2.5 | -0.213 | 0.00562 | -0.012 | -37.865
-2 | -0.154 | 0.00552 | -0.013 | -27.956
-1.5 | -0.096 | 0.00405 | -0.013 | -23.68
-1 | -0.037 | 0.00391 | -0.014 | -9.459
-0.5 | 0.022 | 0.00387 | -0.015 | 5.683
0 | 0.081 | 0.00385 | -0.015 | 21.075
0.5 | 0.14 | 0.00385 | -0.016 | 36.346
1 | 0.199 | 0.00388 | -0.016 | 51.261
1.5 | 0.258 | 0.00395 | -0.017 | 65.268
2 | 0.316 | 0.00416 | -0.018 | 75.937
2.5 | 0.374 | 0.00452 | -0.018 | 82.739
3 | 0.431 | 0.00595 | -0.019 | 72.506
3.5 | 0.488 | 0.00616 | -0.019 | 79.209
4 | 0.543 | 0.00626 | -0.02 | 86.723
4.5 | 0.596 | 0.00648 | -0.021 | 92.017
5 | 0.647 | 0.00665 | -0.021 | 97.245
5.5 | 0.694 | 0.00693 | -0.022 | 100.259
6 | 0.738 | 0.00664 | -0.022 | 111.201
6.5 | 0.778 | 0.00686 | -0.023 | 113.39
7 | 0.812 | 0.00706 | -0.024 | 115.051
7.5 | 0.842 | 0.00741 | -0.024 | 113.664
8 | 0.866 | 0.00767 | -0.025 | 112.919
8.5 | 0.883 | 0.0098 | -0.025 | 90.078
9 | 0.894 | 0.01027 | -0.026 | 87.04
9.5 | 0.898 | 0.01073 | -0.026 | 83.685
10 | 0.895 | 0.01128 | -0.027 | 79.344
10.5 | 0.727 | 0.06136 | -0.016 | 11.854
11 | 0.716 | 0.06667 | -0.015 | 10.733
11.5 | 0.694 | 0.07081 | -0.015 | 9.807
12 | 0.668 | 0.07585 | -0.015 | 8.805
12.5 | 0.639 | 0.08074 | -0.015 | 7.92
13 | 0.609 | 0.0859 | -0.015 | 7.091
13.5 | 0.577 | 0.09023 | -0.015 | 6.398
14 | 0.545 | 0.09575 | -0.016 | 5.693
14.5 | 0.513 | 0.10195 | -0.016 | 5.029

## 100. Re 8M Mach 0.10 (2)
BIGFOIL.COM POLAR EXPORT
NACA65-110 a=0.6
NACA65-110 a=0.6 |  |  |  | Cl Max: | 1.5922 | at alpha= | 16 | deg
XFOIL ncrit=9 |  |  |  | L/D Max: | 114.567 | at alpha= | 9 | deg
Re: | 8000000 |  |  | Cd Min: | 0.05996 | at alpha= | 18.5 | deg
Mach: | 0.1 |  |  | Cl=0 at alpha= | -0.72679 | deg
|  |  |  | @ Cl=0.1, Cd= | 0.0033567
|  |  |  | @ Cl=0.4, Cd= | 0.0057021
|  |  |  | @ Cl=0.6, Cd= | 0.0064406
alpha (deg) | Cl | Cd | Cm | Cl/Cd
-18 | -1.4369 | 0.04745 | -0.0431 | -30.2824
-17.5 | -1.4324 | 0.04258 | -0.0445 | -33.6402
-17 | -1.4649 | 0.03484 | -0.0447 | -42.0465
-16.5 | -1.4587 | 0.03157 | -0.043 | -46.2053
-16 | -1.4626 | 0.02806 | -0.0394 | -52.124
-15.5 | -1.4603 | 0.02562 | -0.0344 | -56.9984
-15 | -1.4589 | 0.02315 | -0.0278 | -63.0194
-14.5 | -1.4395 | 0.02038 | -0.0239 | -70.633
-14 | -1.4069 | 0.01837 | -0.0214 | -76.5868
-13.5 | -1.3704 | 0.01644 | -0.0192 | -83.3577
-13 | -1.3278 | 0.01499 | -0.0177 | -88.5791
-12.5 | -1.2829 | 0.01385 | -0.0164 | -92.6282
-12 | -1.237 | 0.01299 | -0.015 | -95.2271
-11.5 | -1.1882 | 0.01224 | -0.0141 | -97.0752
-11 | -1.1374 | 0.01161 | -0.0135 | -97.9673
-10.5 | -1.0851 | 0.01111 | -0.0131 | -97.6688
-10 | -1.0327 | 0.01056 | -0.0128 | -97.7936
-9.5 | -0.9798 | 0.01002 | -0.0125 | -97.7844
-9 | -0.9281 | 0.00923 | -0.012 | -100.5525
-8.5 | -0.8747 | 0.00865 | -0.0118 | -101.1214
-8 | -0.8204 | 0.0082 | -0.0117 | -100.0488
-7.5 | -0.7654 | 0.00783 | -0.0117 | -97.7522
-7 | -0.7098 | 0.00754 | -0.0119 | -94.1379
-6.5 | -0.6542 | 0.00722 | -0.0121 | -90.6094
-6 | -0.5987 | 0.00683 | -0.0122 | -87.6574
-5.5 | -0.5425 | 0.00654 | -0.0124 | -82.9511
-5 | -0.4859 | 0.00634 | -0.0127 | -76.6404
-4.5 | -0.4293 | 0.00609 | -0.013 | -70.4926
-4 | -0.3725 | 0.00587 | -0.0134 | -63.4583
-3.5 | -0.3153 | 0.00571 | -0.0138 | -55.2189
-3 | -0.2582 | 0.00552 | -0.0142 | -46.7754
-2.5 | -0.2008 | 0.00536 | -0.0147 | -37.4627
-2 | -0.1436 | 0.0052 | -0.0151 | -27.6154
-1.5 | -0.0868 | 0.00491 | -0.0155 | -17.6782
-1 | -0.0306 | 0.00446 | -0.016 | -6.861
-0.5 | 0.0254 | 0.00395 | -0.0165 | 6.4304
0 | 0.0809 | 0.00337 | -0.0169 | 24.0059
0.5 | 0.1383 | 0.00333 | -0.0174 | 41.5315
1 | 0.1931 | 0.00395 | -0.0178 | 48.8861
2 | 0.3031 | 0.00503 | -0.0184 | 60.2584
2.5 | 0.3584 | 0.00551 | -0.0186 | 65.0454
3 | 0.4147 | 0.00577 | -0.0189 | 71.8718
3.5 | 0.4712 | 0.00597 | -0.0193 | 78.928
4 | 0.5277 | 0.00615 | -0.0196 | 85.8049
4.5 | 0.5838 | 0.00638 | -0.0199 | 91.5047
5 | 0.6399 | 0.00659 | -0.0201 | 97.1017
5.5 | 0.6954 | 0.00686 | -0.0203 | 101.3703
6 | 0.7506 | 0.00715 | -0.0204 | 104.979
6.5 | 0.8058 | 0.00741 | -0.0205 | 108.7449
7 | 0.8602 | 0.00775 | -0.0205 | 110.9935
7.5 | 0.9136 | 0.00819 | -0.0203 | 111.5507
8 | 0.9669 | 0.00858 | -0.02 | 112.6923
8.5 | 1.02 | 0.00893 | -0.0198 | 114.2217
9 | 1.0712 | 0.00935 | -0.0192 | 114.5668
9.5 | 1.1187 | 0.00984 | -0.0178 | 113.689
10 | 1.1714 | 0.01052 | -0.0176 | 111.3498
10.5 | 1.2192 | 0.01148 | -0.0166 | 106.2021
11 | 1.2702 | 0.01197 | -0.0161 | 106.1153
11.5 | 1.3182 | 0.01273 | -0.0152 | 103.5507
12 | 1.366 | 0.01343 | -0.0142 | 101.7126
12.5 | 1.4118 | 0.01426 | -0.013 | 99.0042
13 | 1.455 | 0.01522 | -0.0114 | 95.5979
13.5 | 1.4945 | 0.01638 | -0.0093 | 91.2393
14 | 1.5295 | 0.01774 | -0.0066 | 86.2176
14.5 | 1.5518 | 0.01937 | -0.0019 | 80.1136
15 | 1.5683 | 0.02086 | 0.0033 | 75.1822
15.5 | 1.5804 | 0.02299 | 0.0082 | 68.7429
16 | 1.5922 | 0.02536 | 0.0122 | 62.7839
16.5 | 1.5859 | 0.02942 | 0.0165 | 53.9055
17 | 1.5638 | 0.03536 | 0.0198 | 44.2251
17.5 | 1.5363 | 0.04267 | 0.021 | 36.0042
18 | 1.5275 | 0.04887 | 0.0204 | 31.2564
18.5 | 1.4886 | 0.05996 | 0.0166 | 24.8266

## 101. Re 8M Mach 0.25 (1)
BIGFOIL.COM POLAR EXPORT
NACA65-110 a=0.6
NACA65-110 a=0.6 |  |  |  | Cl Max: | 0.845 | at alpha= | 8.5 | deg
JavaFoil+Calcfoil stall+Eppler ext transition |  |  |  | L/D Max: | 111.496 | at alpha= | 7 | deg
Re: | 8000000 |  |  | Cd Min: | 0.00387 | at alpha= | 0 | deg
Mach: | 0.25 |  |  | Cl=0 at alpha= | -0.68853 | deg
|  |  |  | @ Cl=0.1, Cd= | 0.0038728
|  |  |  | @ Cl=0.4, Cd= | 0.09571
|  |  |  | @ Cl=0.6, Cd= | 0.09571
alpha (deg) | Cl | Cd | Cm | Cl/Cd
-12.5 | -0.299 | 0.08137 | 0 | -3.677
-12 | -0.354 | 0.07724 | -0.001 | -4.578
-11.5 | -0.403 | 0.0734 | -0.001 | -5.484
-11 | -0.446 | 0.06896 | -0.001 | -6.467
-10.5 | -0.483 | 0.06569 | -0.001 | -7.352
-10 | -0.513 | 0.06193 | -0.002 | -8.289
-9.5 | -0.536 | 0.05795 | -0.002 | -9.252
-9 | -0.551 | 0.05429 | -0.002 | -10.148
-8.5 | -0.561 | 0.04899 | -0.003 | -11.445
-8 | -0.559 | 0.0464 | -0.003 | -12.042
-7.5 | -0.676 | 0.00826 | -0.006 | -81.8
-7 | -0.655 | 0.00787 | -0.007 | -83.174
-6.5 | -0.625 | 0.00754 | -0.008 | -82.961
-6 | -0.589 | 0.00721 | -0.008 | -81.692
-5.5 | -0.546 | 0.00699 | -0.009 | -78.183
-5 | -0.499 | 0.00675 | -0.009 | -73.941
-4.5 | -0.448 | 0.00656 | -0.01 | -68.19
-4 | -0.393 | 0.00637 | -0.011 | -61.635
-3.5 | -0.336 | 0.00616 | -0.011 | -54.501
-3 | -0.278 | 0.006 | -0.012 | -46.229
-2.5 | -0.218 | 0.00565 | -0.013 | -38.627
-2 | -0.159 | 0.00555 | -0.013 | -28.609
-1.5 | -0.098 | 0.00408 | -0.014 | -24.144
-1 | -0.038 | 0.00391 | -0.014 | -9.717
-0.5 | 0.023 | 0.00389 | -0.015 | 5.813
0 | 0.083 | 0.00387 | -0.016 | 21.535
0.5 | 0.144 | 0.00388 | -0.016 | 37.058
1 | 0.205 | 0.0039 | -0.017 | 52.52
1.5 | 0.265 | 0.00396 | -0.018 | 66.747
2 | 0.325 | 0.00428 | -0.018 | 75.867
2.5 | 0.384 | 0.00459 | -0.019 | 83.698
3 | 0.443 | 0.00603 | -0.019 | 73.442
3.5 | 0.5 | 0.0062 | -0.02 | 80.752
4 | 0.557 | 0.00637 | -0.021 | 87.422
4.5 | 0.611 | 0.00658 | -0.021 | 92.755
5 | 0.661 | 0.00684 | -0.022 | 96.592
5.5 | 0.707 | 0.00651 | -0.022 | 108.678
6 | 0.749 | 0.00679 | -0.023 | 110.281
6.5 | 0.784 | 0.00706 | -0.024 | 111.144
7 | 0.813 | 0.00729 | -0.024 | 111.496
7.5 | 0.833 | 0.00765 | -0.025 | 108.956
8 | 0.844 | 0.00979 | -0.025 | 86.235
8.5 | 0.845 | 0.01039 | -0.026 | 81.317
9 | 0.684 | 0.05163 | -0.015 | 13.239
9.5 | 0.664 | 0.05723 | -0.014 | 11.603
10 | 0.645 | 0.05763 | -0.016 | 11.196
10.5 | 0.61 | 0.06347 | -0.015 | 9.611
11 | 0.569 | 0.07069 | -0.014 | 8.046
11.5 | 0.512 | 0.07411 | -0.015 | 6.91
12 | 0.446 | 0.07866 | -0.015 | 5.676
12.5 | 0.375 | 0.08522 | -0.015 | 4.401
13 | 0.297 | 0.09006 | -0.015 | 3.302
13.5 | 0.207 | 0.09571 | -0.016 | 2.162

## 102. Re 8M Mach 0.25 (2)
BIGFOIL.COM POLAR EXPORT
NACA65-110 a=0.6
NACA65-110 a=0.6 |  |  |  | Cl Max: | 1.3627 | at alpha= | 12 | deg
XFOIL ncrit=9 |  |  |  | L/D Max: | 110.419 | at alpha= | 8 | deg
Re: | 8000000 |  |  | Cd Min: | 0.20224 | at alpha= | 17 | deg
Mach: | 0.25 |  |  | Cl=0 at alpha= | -0.72917 | deg
|  |  |  | @ Cl=0.1, Cd= | 0.0033489
|  |  |  | @ Cl=0.4, Cd= | 0.0057321
|  |  |  | @ Cl=0.6, Cd= | 0.006478
alpha (deg) | Cl | Cd | Cm | Cl/Cd
-16.5 | -0.7084 | 0.19859 | 0.0424 | -3.5671
-16 | -0.6961 | 0.18873 | 0.0374 | -3.6883
-15.5 | -0.6939 | 0.17516 | 0.0313 | -3.9615
-14.5 | -0.6732 | 0.15673 | 0.0214 | -4.2953
-14 | -0.7725 | 0.11791 | 0.0015 | -6.5516
-13.5 | -0.9181 | 0.0723 | -0.03 | -12.6985
-13 | -0.9813 | 0.05442 | -0.0438 | -18.032
-12.5 | -1.0547 | 0.04231 | -0.0468 | -24.9279
-12 | -1.0982 | 0.03647 | -0.0404 | -30.1124
-11.5 | -1.1741 | 0.02346 | -0.0307 | -50.0469
-11 | -1.1582 | 0.01806 | -0.0261 | -64.1307
-10.5 | -1.1218 | 0.01467 | -0.0228 | -76.469
-10 | -1.0724 | 0.01292 | -0.0207 | -83.0031
-9.5 | -1.0195 | 0.01165 | -0.019 | -87.5107
-9 | -0.9636 | 0.0108 | -0.0178 | -89.2222
-8.5 | -0.9091 | 0.00974 | -0.0166 | -93.3368
-8 | -0.8531 | 0.00891 | -0.0156 | -95.7464
-7.5 | -0.7955 | 0.00834 | -0.0149 | -95.3837
-7 | -0.7374 | 0.00786 | -0.0145 | -93.8168
-6.5 | -0.6787 | 0.0075 | -0.0142 | -90.4933
-6 | -0.6204 | 0.00709 | -0.014 | -87.5035
-5.5 | -0.5619 | 0.00671 | -0.0138 | -83.7407
-5 | -0.5029 | 0.00643 | -0.0139 | -78.2115
-4.5 | -0.4438 | 0.00621 | -0.014 | -71.4654
-4 | -0.3848 | 0.00594 | -0.0142 | -64.7811
-3.5 | -0.3255 | 0.00577 | -0.0145 | -56.4125
-3 | -0.2663 | 0.00556 | -0.0148 | -47.8957
-2.5 | -0.2069 | 0.00541 | -0.0152 | -38.244
-2 | -0.1477 | 0.00523 | -0.0157 | -28.2409
-1.5 | -0.089 | 0.00496 | -0.0161 | -17.9435
-1 | -0.0312 | 0.00449 | -0.0165 | -6.9488
-0.5 | 0.0264 | 0.00396 | -0.017 | 6.6667
0 | 0.0836 | 0.00336 | -0.0174 | 24.881
0.5 | 0.1429 | 0.00332 | -0.018 | 43.0422
1 | 0.1993 | 0.00395 | -0.0183 | 50.4557
1.5 | 0.2558 | 0.00455 | -0.0186 | 56.2198
2 | 0.3123 | 0.0051 | -0.0188 | 61.2353
2.5 | 0.3692 | 0.0056 | -0.019 | 65.9286
3 | 0.4275 | 0.00585 | -0.0193 | 73.0769
3.5 | 0.486 | 0.00605 | -0.0195 | 80.3306
4 | 0.5446 | 0.00624 | -0.0198 | 87.2756
4.5 | 0.6028 | 0.00649 | -0.0199 | 92.8814
5 | 0.661 | 0.00672 | -0.0199 | 98.3631
5.5 | 0.7186 | 0.00706 | -0.0198 | 101.7847
6 | 0.7766 | 0.00734 | -0.0197 | 105.8038
6.5 | 0.834 | 0.00768 | -0.0194 | 108.5938
7 | 0.8904 | 0.00814 | -0.0188 | 109.3857
7.5 | 0.9467 | 0.00861 | -0.0182 | 109.9535
8 | 1.0026 | 0.00908 | -0.0173 | 110.4185
8.5 | 1.0574 | 0.00964 | -0.0162 | 109.6888
9 | 1.1099 | 0.01031 | -0.0146 | 107.6528
9.5 | 1.1544 | 0.01144 | -0.0114 | 100.9091
10 | 1.2111 | 0.01235 | -0.0106 | 98.0648
10.5 | 1.2603 | 0.0136 | -0.0084 | 92.6691
11 | 1.3051 | 0.01528 | -0.0056 | 85.4123
11.5 | 1.3423 | 0.01762 | -0.002 | 76.1805
12 | 1.3627 | 0.02134 | 0.0033 | 63.8566
12.5 | 1.349 | 0.02614 | 0.0122 | 51.6067
13 | 1.3193 | 0.03162 | 0.0203 | 41.7236
13.5 | 1.2815 | 0.03873 | 0.025 | 33.088
14 | 1.2165 | 0.04999 | 0.0252 | 24.3349
14.5 | 1.1721 | 0.06143 | 0.0209 | 19.0803
15 | 1.1348 | 0.07474 | 0.0124 | 15.1833
15.5 | 1.1152 | 0.08871 | 0.0021 | 12.5713
16 | 0.9544 | 0.13961 | -0.0311 | 6.8362
16.5 | 0.8173 | 0.19529 | -0.0604 | 4.1851
17 | 0.834 | 0.20224 | -0.0648 | 4.1238

## 103. Re 8M Mach 0.50 (1)
BIGFOIL.COM POLAR EXPORT
NACA65-110 a=0.6
NACA65-110 a=0.6 |  |  |  | Cl Max: | 1.09 | at alpha= | 20 | deg
JavaFoil+Calcfoil stall+Eppler ext transition |  |  |  | L/D Max: | 102.825 | at alpha= | 5 | deg
Re: | 8000000 |  |  | Cd Min: | 0.00386 | at alpha= | 0 | deg
Mach: | 0.5 |  |  | Cl=0 at alpha= | -0.68657 | deg
|  |  |  | @ Cl=0.1, Cd= | 0.0038631
|  |  |  | @ Cl=0.4, Cd= | 0.0053758
|  |  |  | @ Cl=0.6, Cd= | 0.0062525
alpha (deg) | Cl | Cd | Cm | Cl/Cd
-20 | -1.031 | 0.14998 | 0.005 | -6.875
-19.5 | -1.007 | 0.15256 | 0.004 | -6.603
-19 | -0.983 | 0.14214 | 0.004 | -6.919
-18.5 | -0.955 | 0.13579 | 0.004 | -7.029
-18 | -0.926 | 0.13279 | 0.003 | -6.973
-17.5 | -0.899 | 0.12857 | 0.003 | -6.992
-17 | -0.873 | 0.12305 | 0.003 | -7.096
-16.5 | -0.849 | 0.11993 | 0.002 | -7.08
-16 | -0.821 | 0.11379 | 0.002 | -7.216
-15.5 | -0.794 | 0.10762 | 0.002 | -7.38
-15 | -0.769 | 0.09982 | 0.001 | -7.707
-14.5 | -0.745 | 0.09198 | 0.001 | -8.099
-14 | -0.715 | 0.09947 | 0.001 | -7.183
-13.5 | -0.688 | 0.09155 | 0 | -7.514
-13 | -0.663 | 0.08318 | 0 | -7.972
-12.5 | -0.641 | 0.0746 | 0 | -8.59
-12 | -0.655 | 0.04318 | -0.001 | -15.161
-11.5 | -0.695 | 0.01543 | -0.002 | -45.056
-11 | -0.553 | 0.0736 | -0.001 | -7.515
-10.5 | -0.528 | 0.06705 | -0.002 | -7.873
-10 | -0.506 | 0.05767 | -0.002 | -8.776
-9.5 | -0.576 | 0.01238 | -0.005 | -46.515
-9 | -0.55 | 0.01096 | -0.005 | -50.186
-8.5 | -0.419 | 0.05562 | -0.003 | -7.54
-8 | -0.392 | 0.05194 | -0.003 | -7.556
-7.5 | -0.366 | 0.04736 | -0.004 | -7.737
-7 | -0.42 | 0.00842 | -0.008 | -49.862
-6.5 | -0.387 | 0.00837 | -0.009 | -46.289
-6 | -0.285 | 0.041 | -0.004 | -6.958
-5.5 | -0.425 | 0.03775 | -0.005 | -11.256
-5 | -0.522 | 0.00738 | -0.011 | -70.754
-4.5 | -0.484 | 0.007 | -0.011 | -69.176
-4 | -0.431 | 0.00668 | -0.012 | -64.546
-3.5 | -0.371 | 0.00632 | -0.013 | -58.791
-3 | -0.308 | 0.00608 | -0.013 | -50.728
-2.5 | -0.243 | 0.00584 | -0.014 | -41.656
-2 | -0.177 | 0.00565 | -0.015 | -31.351
-1.5 | -0.11 | 0.00428 | -0.015 | -25.716
-1 | -0.042 | 0.00392 | -0.016 | -10.825
-0.5 | 0.025 | 0.0039 | -0.017 | 6.487
0 | 0.093 | 0.00386 | -0.017 | 24.095
0.5 | 0.161 | 0.00389 | -0.018 | 41.338
1 | 0.229 | 0.00393 | -0.019 | 58.252
1.5 | 0.296 | 0.00398 | -0.02 | 74.216
2 | 0.362 | 0.00442 | -0.02 | 81.919
2.5 | 0.428 | 0.00608 | -0.021 | 70.415
3 | 0.493 | 0.00632 | -0.022 | 77.921
3.5 | 0.555 | 0.00608 | -0.022 | 91.377
4 | 0.615 | 0.00631 | -0.023 | 97.49
4.5 | 0.667 | 0.00659 | -0.024 | 101.087
5 | 0.706 | 0.00686 | -0.024 | 102.825
5.5 | 0.721 | 0.00897 | -0.025 | 80.45
6 | 0.669 | 0.00953 | -0.026 | 70.204
6.5 | 0.384 | 0.04296 | -0.013 | 8.928
7 | 0.505 | 0.0107 | -0.027 | 47.145
7.5 | 0.538 | 0.01092 | -0.028 | 49.231
8 | 0.465 | 0.04895 | -0.015 | 9.501
8.5 | 0.489 | 0.05643 | -0.014 | 8.661
9 | 0.518 | 0.05583 | -0.016 | 9.274
9.5 | 0.661 | 0.01322 | -0.03 | 49.984
10 | 0.682 | 0.01552 | -0.03 | 43.949
10.5 | 0.598 | 0.06467 | -0.018 | 9.246
11 | 0.621 | 0.07379 | -0.016 | 8.411
11.5 | 0.647 | 0.07988 | -0.017 | 8.094
12 | 0.798 | 0.01962 | -0.032 | 40.652
12.5 | 0.718 | 0.06838 | -0.024 | 10.502
13 | 0.729 | 0.08386 | -0.02 | 8.694
13.5 | 0.752 | 0.09448 | -0.019 | 7.959
14 | 0.777 | 0.10338 | -0.02 | 7.517
14.5 | 0.807 | 0.09599 | -0.021 | 8.404
15 | 0.83 | 0.1039 | -0.021 | 7.992
15.5 | 0.856 | 0.1107 | -0.021 | 7.729
16 | 0.883 | 0.11759 | -0.023 | 7.511
16.5 | 0.906 | 0.11983 | -0.022 | 7.561
17 | 0.931 | 0.12492 | -0.022 | 7.455
17.5 | 0.958 | 0.1441 | -0.023 | 6.645
18 | 0.989 | 0.13189 | -0.025 | 7.496
18.5 | 1.016 | 0.13624 | -0.026 | 7.461
19 | 1.035 | 0.14294 | -0.025 | 7.238
19.5 | 1.06 | 0.14679 | -0.025 | 7.22
20 | 1.09 | 0.14855 | -0.027 | 7.335

## 104. Re 8M Mach 0.50 (2)
BIGFOIL.COM POLAR EXPORT
NACA65-110 a=0.6
NACA65-110 a=0.6 |  |  |  | Cl Max: | 0.9838 | at alpha= | 19.5 | deg
XFOIL ncrit=9 |  |  |  | L/D Max: | 99.8016 | at alpha= | 5 | deg
Re: | 8000000 |  |  | Cd Min: | 0.2805 | at alpha= | -20 | deg
Mach: | 0.5 |  |  | Cl=0 at alpha= | -0.74224 | deg
|  |  |  | @ Cl=0.1, Cd= | 0.0033774
|  |  |  | @ Cl=0.4, Cd= | 0.0057431
|  |  |  | @ Cl=0.6, Cd= | 0.0066076
alpha (deg) | Cl | Cd | Cm | Cl/Cd
-20 | -0.9028 | 0.2805 | 0.092 | -3.2185
-18.5 | -0.8383 | 0.25353 | 0.0754 | -3.3065
-18 | -0.8168 | 0.24427 | 0.07 | -3.3438
-17.5 | -0.7959 | 0.23467 | 0.0646 | -3.3916
-17 | -0.7748 | 0.22579 | 0.0592 | -3.4315
-16.5 | -0.7527 | 0.21783 | 0.0541 | -3.4554
-16 | -0.7316 | 0.20913 | 0.0489 | -3.4983
-15.5 | -0.7116 | 0.20004 | 0.0438 | -3.5573
-15 | -0.6921 | 0.19072 | 0.0385 | -3.6289
-14.5 | -0.6749 | 0.18077 | 0.0332 | -3.7335
-14 | -0.6583 | 0.17101 | 0.0279 | -3.8495
-13.5 | -0.6429 | 0.16126 | 0.0226 | -3.9867
-13 | -0.6294 | 0.15135 | 0.0172 | -4.1586
-12.5 | -0.6149 | 0.14224 | 0.0121 | -4.323
-12 | -0.6005 | 0.13342 | 0.0072 | -4.5008
-11.5 | -0.5902 | 0.12392 | 0.002 | -4.7628
-11 | -0.5844 | 0.11368 | -0.0035 | -5.1407
-10.5 | -0.585 | 0.10085 | -0.0123 | -5.8007
-10 | -0.5804 | 0.09249 | -0.0165 | -6.2753
-9.5 | -0.588 | 0.08144 | -0.0231 | -7.22
-9 | -0.5946 | 0.07083 | -0.0301 | -8.3947
-8.5 | -0.6115 | 0.0574 | -0.0423 | -10.6533
-8 | -0.6424 | 0.04836 | -0.0471 | -13.2837
-7.5 | -0.6798 | 0.0419 | -0.0429 | -16.2243
-7 | -0.6977 | 0.03335 | -0.0392 | -20.9205
-6.5 | -0.6894 | 0.02563 | -0.0349 | -26.8982
-6 | -0.6711 | 0.01706 | -0.0298 | -39.3376
-5.5 | -0.638 | 0.00953 | -0.0246 | -66.9465
-5 | -0.5781 | 0.00752 | -0.0214 | -76.875
-4.5 | -0.5097 | 0.00683 | -0.0198 | -74.6266
-4 | -0.4402 | 0.00641 | -0.0188 | -68.6739
-3.5 | -0.3714 | 0.00603 | -0.0183 | -61.592
-3 | -0.3025 | 0.00582 | -0.0181 | -51.9759
-2.5 | -0.2343 | 0.00557 | -0.0181 | -42.0646
-2 | -0.1663 | 0.0054 | -0.0183 | -30.7963
-1.5 | -0.0988 | 0.00519 | -0.0186 | -19.0366
-1 | -0.0332 | 0.00466 | -0.0189 | -7.1245
-0.5 | 0.0312 | 0.004 | -0.0194 | 7.8
0 | 0.0956 | 0.00338 | -0.0198 | 28.284
0.5 | 0.1631 | 0.00334 | -0.0204 | 48.8323
1 | 0.2273 | 0.00391 | -0.0207 | 58.133
1.5 | 0.2894 | 0.00474 | -0.0207 | 61.0549
2.5 | 0.4173 | 0.0059 | -0.0205 | 70.7288
3 | 0.4844 | 0.00614 | -0.0205 | 78.8925
3.5 | 0.552 | 0.00638 | -0.0202 | 86.5204
4 | 0.6195 | 0.0067 | -0.0196 | 92.4627
4.5 | 0.6876 | 0.00703 | -0.0187 | 97.8094
5 | 0.7545 | 0.00756 | -0.0172 | 99.8016
5.5 | 0.82 | 0.0083 | -0.0149 | 98.7952
6 | 0.8776 | 0.00982 | -0.0108 | 89.3686
6.5 | 0.9106 | 0.01508 | -0.0041 | 60.3846
7 | 0.921 | 0.02373 | 0.0033 | 38.8116
7.5 | 0.9142 | 0.03146 | 0.011 | 29.0591
8 | 0.8869 | 0.03703 | 0.0206 | 23.9509
8.5 | 0.8533 | 0.0435 | 0.0253 | 19.6161
9 | 0.8214 | 0.05146 | 0.0249 | 15.9619
9.5 | 0.7863 | 0.06262 | 0.0187 | 12.5567
10 | 0.7663 | 0.07749 | 0.0066 | 9.889
10.5 | 0.7513 | 0.09225 | -0.0037 | 8.1442
11 | 0.7437 | 0.10473 | -0.0115 | 7.1011
11.5 | 0.7427 | 0.11611 | -0.0182 | 6.3965
12 | 0.7393 | 0.12879 | -0.0255 | 5.7404
12.5 | 0.7427 | 0.14055 | -0.0322 | 5.2842
13 | 0.7488 | 0.15224 | -0.0386 | 4.9185
13.5 | 0.7586 | 0.16347 | -0.0447 | 4.6406
14 | 0.7718 | 0.17392 | -0.0505 | 4.4377
14.5 | 0.7882 | 0.1836 | -0.0559 | 4.293
15 | 0.8067 | 0.19263 | -0.0612 | 4.1878
15.5 | 0.8235 | 0.20268 | -0.0669 | 4.0631
16 | 0.8409 | 0.2128 | -0.0725 | 3.9516
16.5 | 0.8597 | 0.22287 | -0.0781 | 3.8574
17 | 0.8789 | 0.233 | -0.0837 | 3.7721
17.5 | 0.899 | 0.24264 | -0.0892 | 3.7051
18 | 0.9197 | 0.25219 | -0.0947 | 3.6469
18.5 | 0.9408 | 0.26161 | -0.1002 | 3.5962
19 | 0.9622 | 0.27044 | -0.1057 | 3.5579
19.5 | 0.9838 | 0.27833 | -0.111 | 3.5347

## 105. Re 10M Mach 0.00 (1)
BIGFOIL.COM POLAR EXPORT
NACA65-110 a=0.6
NACA65-110 a=0.6 |  |  |  | Cl Max: | 0.91 | at alpha= | 10 | deg
JavaFoil+Calcfoil stall+Eppler ext transition |  |  |  | L/D Max: | 118.514 | at alpha= | 7 | deg
Re: | 10000000 |  |  | Cd Min: | 0.0039 | at alpha= | 0 | deg
Mach: | 0 |  |  | Cl=0 at alpha= | -0.68644 | deg
|  |  |  | @ Cl=0.1, Cd= | 0.0039033
|  |  |  | @ Cl=0.4, Cd= | 0.0052607
|  |  |  | @ Cl=0.6, Cd= | 0.10658
alpha (deg) | Cl | Cd | Cm | Cl/Cd
-14.5 | -0.514 | 0.09862 | 0.001 | -5.207
-14 | -0.533 | 0.09342 | 0 | -5.7
-13.5 | -0.55 | 0.08989 | 0 | -6.119
-13 | -0.568 | 0.08356 | 0 | -6.792
-12.5 | -0.583 | 0.07966 | 0 | -7.313
-12 | -0.597 | 0.07463 | -0.001 | -7.998
-11.5 | -0.608 | 0.07031 | -0.001 | -8.645
-11 | -0.616 | 0.06602 | -0.001 | -9.331
-10.5 | -0.625 | 0.05939 | -0.002 | -10.519
-10 | -0.748 | 0.01145 | -0.003 | -65.317
-9.5 | -0.759 | 0.00984 | -0.004 | -77.07
-9 | -0.754 | 0.00878 | -0.005 | -85.839
-8.5 | -0.738 | 0.00836 | -0.005 | -88.318
-8 | -0.717 | 0.00806 | -0.006 | -88.951
-7.5 | -0.691 | 0.00765 | -0.006 | -90.317
-7 | -0.659 | 0.00734 | -0.007 | -89.735
-6.5 | -0.622 | 0.00707 | -0.007 | -87.933
-6 | -0.581 | 0.00682 | -0.008 | -85.155
-5.5 | -0.536 | 0.00662 | -0.009 | -80.93
-5 | -0.487 | 0.00646 | -0.009 | -75.422
-4.5 | -0.436 | 0.00628 | -0.01 | -69.37
-4 | -0.382 | 0.00611 | -0.01 | -62.464
-3.5 | -0.326 | 0.00593 | -0.011 | -54.896
-3 | -0.269 | 0.0058 | -0.012 | -46.415
-2.5 | -0.212 | 0.00563 | -0.012 | -37.559
-2 | -0.154 | 0.00536 | -0.013 | -28.656
-1.5 | -0.095 | 0.00432 | -0.013 | -22.093
-1 | -0.037 | 0.00413 | -0.014 | -8.912
-0.5 | 0.022 | 0.00391 | -0.015 | 5.603
0 | 0.081 | 0.0039 | -0.015 | 20.661
0.5 | 0.139 | 0.00391 | -0.016 | 35.679
1 | 0.198 | 0.00393 | -0.016 | 50.442
1.5 | 0.256 | 0.00421 | -0.017 | 60.884
2 | 0.314 | 0.00442 | -0.018 | 71.083
2.5 | 0.372 | 0.00474 | -0.018 | 78.49
3 | 0.429 | 0.0058 | -0.019 | 74.007
3.5 | 0.485 | 0.00592 | -0.019 | 81.973
4 | 0.541 | 0.0061 | -0.02 | 88.653
4.5 | 0.594 | 0.00627 | -0.021 | 94.652
5 | 0.644 | 0.00643 | -0.021 | 100.15
5.5 | 0.692 | 0.00668 | -0.022 | 103.56
6 | 0.736 | 0.00691 | -0.022 | 106.547
6.5 | 0.776 | 0.00658 | -0.023 | 117.931
7 | 0.812 | 0.00685 | -0.024 | 118.514
7.5 | 0.842 | 0.00718 | -0.024 | 117.388
8 | 0.868 | 0.00736 | -0.025 | 117.82
8.5 | 0.887 | 0.00767 | -0.025 | 115.648
9 | 0.901 | 0.00983 | -0.026 | 91.588
9.5 | 0.908 | 0.0102 | -0.026 | 89.102
10 | 0.91 | 0.01071 | -0.027 | 84.913
10.5 | 0.897 | 0.01198 | -0.027 | 74.863
11 | 0.737 | 0.06289 | -0.017 | 11.722
11.5 | 0.719 | 0.06735 | -0.016 | 10.674
12 | 0.694 | 0.07409 | -0.016 | 9.372
12.5 | 0.669 | 0.0792 | -0.015 | 8.453
13 | 0.643 | 0.08331 | -0.016 | 7.72
13.5 | 0.615 | 0.0885 | -0.016 | 6.953
14 | 0.586 | 0.09392 | -0.016 | 6.242
14.5 | 0.557 | 0.09896 | -0.016 | 5.628
15 | 0.528 | 0.10658 | -0.016 | 4.954

## 106. Re 10M Mach 0.00 (2)
BIGFOIL.COM POLAR EXPORT
NACA65-110 a=0.6
NACA65-110 a=0.6 |  |  |  | Cl Max: | 1.6641 | at alpha= | 18 | deg
XFOIL ncrit=9 |  |  |  | L/D Max: | 120.7 | at alpha= | 9 | deg
Re: | 10000000 |  |  | Cd Min: | 0.05704 | at alpha= | 20 | deg
Mach: | 0 |  |  | Cl=0 at alpha= | -0.72954 | deg
|  |  |  | @ Cl=0.1, Cd= | 0.0034661
|  |  |  | @ Cl=0.4, Cd= | 0.00555
|  |  |  | @ Cl=0.6, Cd= | 0.006205
alpha (deg) | Cl | Cd | Cm | Cl/Cd
-20 | -1.5601 | 0.05189 | -0.039 | -30.0655
-19.5 | -1.5702 | 0.04501 | -0.0417 | -34.8856
-19 | -1.5928 | 0.03767 | -0.043 | -42.283
-18.5 | -1.5974 | 0.03299 | -0.0424 | -48.4207
-18 | -1.601 | 0.02902 | -0.0403 | -55.1688
-17.5 | -1.5926 | 0.02646 | -0.0376 | -60.189
-17 | -1.5881 | 0.02403 | -0.0334 | -66.0882
-16.5 | -1.572 | 0.02277 | -0.029 | -69.0382
-16 | -1.5564 | 0.02129 | -0.024 | -73.1047
-15.5 | -1.5249 | 0.01992 | -0.0216 | -76.5512
-15 | -1.4904 | 0.0185 | -0.0195 | -80.5622
-14.5 | -1.4498 | 0.01747 | -0.0181 | -82.988
-14 | -1.4095 | 0.01619 | -0.0167 | -87.0599
-13.5 | -1.3695 | 0.01463 | -0.0152 | -93.609
-13 | -1.3262 | 0.01353 | -0.0139 | -98.0192
-12.5 | -1.2825 | 0.0125 | -0.0125 | -102.6
-12 | -1.2346 | 0.01177 | -0.0118 | -104.8938
-11.5 | -1.1848 | 0.01116 | -0.0114 | -106.1649
-11 | -1.1337 | 0.01064 | -0.0112 | -106.5508
-10.5 | -1.0816 | 0.0102 | -0.011 | -106.0392
-10 | -1.0293 | 0.00972 | -0.0109 | -105.8951
-9.5 | -0.9763 | 0.0093 | -0.0109 | -104.9785
-9 | -0.9235 | 0.00878 | -0.0108 | -105.1822
-8.5 | -0.8706 | 0.00822 | -0.0107 | -105.9124
-8 | -0.8169 | 0.00775 | -0.0107 | -105.4065
-7.5 | -0.7623 | 0.00741 | -0.0109 | -102.8745
-6 | -0.5961 | 0.00656 | -0.0117 | -90.8689
-5.5 | -0.5404 | 0.00627 | -0.0119 | -86.1882
-4.5 | -0.4277 | 0.00587 | -0.0127 | -72.862
-4 | -0.3712 | 0.00565 | -0.0131 | -65.6991
-3 | -0.2575 | 0.00531 | -0.014 | -48.4934
-2.5 | -0.2004 | 0.00519 | -0.0145 | -38.6127
-2 | -0.1434 | 0.00504 | -0.0149 | -28.4524
-1.5 | -0.0867 | 0.00482 | -0.0154 | -17.9876
-1 | -0.0304 | 0.00446 | -0.0158 | -6.8161
-0.5 | 0.0258 | 0.00409 | -0.0163 | 6.3081
0 | 0.081 | 0.00351 | -0.0168 | 23.0769
0.5 | 0.1372 | 0.00338 | -0.0173 | 40.5917
1 | 0.191 | 0.00418 | -0.0176 | 45.6938
1.5 | 0.2463 | 0.00462 | -0.018 | 53.3117
2 | 0.3018 | 0.00501 | -0.0184 | 60.2395
2.5 | 0.3571 | 0.00539 | -0.0186 | 66.2523
3 | 0.4134 | 0.0056 | -0.019 | 73.8214
3.5 | 0.4697 | 0.00578 | -0.0194 | 81.263
4 | 0.526 | 0.00594 | -0.0198 | 88.5522
5 | 0.6377 | 0.00634 | -0.0204 | 100.5836
5.5 | 0.693 | 0.00661 | -0.0206 | 104.8411
6 | 0.7482 | 0.00685 | -0.0209 | 109.2263
6.5 | 0.8031 | 0.0071 | -0.0211 | 113.1127
7 | 0.8572 | 0.00744 | -0.0211 | 115.2151
8 | 0.9643 | 0.00814 | -0.0211 | 118.4644
8.5 | 1.0174 | 0.00846 | -0.0211 | 120.26
9 | 1.0694 | 0.00886 | -0.0209 | 120.6998
9.5 | 1.1193 | 0.00938 | -0.0202 | 119.3284
10 | 1.1656 | 0.00996 | -0.0189 | 117.0281
10.5 | 1.2173 | 0.01055 | -0.0188 | 115.3839
11 | 1.2679 | 0.01103 | -0.0185 | 114.9501
11.5 | 1.3165 | 0.01167 | -0.0179 | 112.8106
12 | 1.3648 | 0.01228 | -0.0173 | 111.1401
12.5 | 1.4117 | 0.01296 | -0.0165 | 108.9275
13 | 1.4565 | 0.01375 | -0.0154 | 105.9273
13.5 | 1.4977 | 0.01479 | -0.0138 | 101.2644
14 | 1.5354 | 0.016 | -0.0118 | 95.9625
14.5 | 1.5681 | 0.01744 | -0.0091 | 89.914
15 | 1.5958 | 0.01865 | -0.0055 | 85.5657
15.5 | 1.6087 | 0.02017 | 0.0003 | 79.7571
16 | 1.6241 | 0.02188 | 0.0047 | 74.2276
16.5 | 1.6292 | 0.02457 | 0.0093 | 66.3085
17 | 1.6451 | 0.02666 | 0.0121 | 61.7067
17.5 | 1.6536 | 0.02955 | 0.0149 | 55.9594
18 | 1.6641 | 0.03249 | 0.0168 | 51.2188
18.5 | 1.6628 | 0.0368 | 0.0184 | 45.1848
19 | 1.6531 | 0.0424 | 0.019 | 38.9882
19.5 | 1.6466 | 0.04826 | 0.0184 | 34.1194
20 | 1.6233 | 0.05704 | 0.0159 | 28.459

## 107. Re 10M Mach 0.10 (1)
BIGFOIL.COM POLAR EXPORT
NACA65-110 a=0.6
NACA65-110 a=0.6 |  |  |  | Cl Max: | 0.899 | at alpha= | 9.5 | deg
JavaFoil+Calcfoil stall+Eppler ext transition |  |  |  | L/D Max: | 118.356 | at alpha= | 7 | deg
Re: | 10000000 |  |  | Cd Min: | 0.00389 | at alpha= | 0 | deg
Mach: | 0.1 |  |  | Cl=0 at alpha= | -0.68644 | deg
|  |  |  | @ Cl=0.1, Cd= | 0.00389
|  |  |  | @ Cl=0.4, Cd= | 0.0052144
|  |  |  | @ Cl=0.6, Cd= | 0.10015
alpha (deg) | Cl | Cd | Cm | Cl/Cd
-14 | -0.495 | 0.0942 | 0 | -5.255
-13.5 | -0.516 | 0.09076 | 0 | -5.685
-13 | -0.537 | 0.08443 | 0 | -6.357
-12.5 | -0.555 | 0.08078 | 0 | -6.874
-12 | -0.572 | 0.07551 | -0.001 | -7.58
-11.5 | -0.587 | 0.07049 | -0.001 | -8.332
-11 | -0.599 | 0.06674 | -0.001 | -8.97
-10.5 | -0.608 | 0.06122 | -0.002 | -9.938
-10 | -0.617 | 0.05462 | -0.002 | -11.296
-9.5 | -0.619 | 0.05005 | -0.003 | -12.367
-9 | -0.746 | 0.00884 | -0.005 | -84.402
-8.5 | -0.734 | 0.00846 | -0.005 | -86.761
-8 | -0.715 | 0.00819 | -0.006 | -87.217
-7.5 | -0.69 | 0.00771 | -0.006 | -89.473
-7 | -0.659 | 0.00735 | -0.007 | -89.682
-6.5 | -0.623 | 0.00707 | -0.007 | -88.147
-6 | -0.582 | 0.00687 | -0.008 | -84.805
-5.5 | -0.537 | 0.00666 | -0.009 | -80.69
-5 | -0.489 | 0.00644 | -0.009 | -75.855
-4.5 | -0.437 | 0.00627 | -0.01 | -69.822
-4 | -0.383 | 0.00609 | -0.01 | -62.905
-3.5 | -0.327 | 0.00594 | -0.011 | -55.149
-3 | -0.27 | 0.0058 | -0.012 | -46.624
-2.5 | -0.213 | 0.00566 | -0.012 | -37.574
-2 | -0.154 | 0.00539 | -0.013 | -28.678
-1.5 | -0.096 | 0.00434 | -0.013 | -22.094
-1 | -0.037 | 0.00414 | -0.014 | -8.946
-0.5 | 0.022 | 0.00391 | -0.015 | 5.629
0 | 0.081 | 0.00389 | -0.015 | 20.854
0.5 | 0.14 | 0.00389 | -0.016 | 36.018
1 | 0.199 | 0.00391 | -0.016 | 50.927
1.5 | 0.258 | 0.00422 | -0.017 | 61.073
2 | 0.316 | 0.00442 | -0.018 | 71.428
2.5 | 0.374 | 0.00474 | -0.018 | 78.859
3 | 0.431 | 0.00578 | -0.019 | 74.623
3.5 | 0.488 | 0.00597 | -0.019 | 81.682
4 | 0.543 | 0.00612 | -0.02 | 88.759
4.5 | 0.596 | 0.00627 | -0.021 | 95.038
5 | 0.647 | 0.0065 | -0.021 | 99.575
5.5 | 0.694 | 0.00668 | -0.022 | 103.87
6 | 0.738 | 0.00643 | -0.022 | 114.84
6.5 | 0.778 | 0.0066 | -0.023 | 117.927
7 | 0.813 | 0.00687 | -0.024 | 118.356
7.5 | 0.842 | 0.0072 | -0.024 | 116.964
8 | 0.866 | 0.00745 | -0.025 | 116.175
8.5 | 0.883 | 0.00949 | -0.025 | 93.107
9 | 0.894 | 0.00991 | -0.026 | 90.209
9.5 | 0.899 | 0.01035 | -0.026 | 86.884
10 | 0.897 | 0.01086 | -0.027 | 82.603
10.5 | 0.741 | 0.05379 | -0.018 | 13.773
11 | 0.719 | 0.06435 | -0.016 | 11.166
11.5 | 0.696 | 0.0691 | -0.016 | 10.077
12 | 0.669 | 0.07487 | -0.015 | 8.935
12.5 | 0.64 | 0.0802 | -0.015 | 7.979
13 | 0.609 | 0.08448 | -0.015 | 7.214
13.5 | 0.578 | 0.08932 | -0.016 | 6.468
14 | 0.545 | 0.09424 | -0.016 | 5.786
14.5 | 0.513 | 0.10015 | -0.016 | 5.123

## 108. Re 10M Mach 0.10 (2)
BIGFOIL.COM POLAR EXPORT
NACA65-110 a=0.6
NACA65-110 a=0.6 |  |  |  | Cl Max: | 1.6195 | at alpha= | 18 | deg
XFOIL ncrit=9 |  |  |  | L/D Max: | 119.965 | at alpha= | 8.5 | deg
Re: | 10000000 |  |  | Cd Min: | 0.08386 | at alpha= | 20 | deg
Mach: | 0.1 |  |  | Cl=0 at alpha= | -0.73009 | deg
|  |  |  | @ Cl=0.1, Cd= | 0.0034674
|  |  |  | @ Cl=0.4, Cd= | 0.0055275
|  |  |  | @ Cl=0.6, Cd= | 0.0062296
alpha (deg) | Cl | Cd | Cm | Cl/Cd
-19 | -1.4865 | 0.05307 | -0.0412 | -28.0102
-18.5 | -1.5123 | 0.04413 | -0.0449 | -34.2692
-18 | -1.5408 | 0.03635 | -0.046 | -42.3879
-17.5 | -1.5413 | 0.0322 | -0.0449 | -47.8665
-17 | -1.548 | 0.02817 | -0.0419 | -54.9521
-16.5 | -1.5356 | 0.02606 | -0.0386 | -58.9256
-16 | -1.5322 | 0.02385 | -0.0331 | -64.2432
-15.5 | -1.5195 | 0.02219 | -0.0275 | -68.4768
-15 | -1.4923 | 0.02028 | -0.0243 | -73.5848
-14.5 | -1.4538 | 0.01908 | -0.0224 | -76.195
-14 | -1.4133 | 0.01784 | -0.0207 | -79.2209
-13.5 | -1.3755 | 0.016 | -0.0186 | -85.9688
-13 | -1.3339 | 0.01452 | -0.0169 | -91.8664
-12.5 | -1.2915 | 0.01327 | -0.015 | -97.3248
-12 | -1.2446 | 0.01227 | -0.0138 | -101.4344
-11.5 | -1.1948 | 0.01151 | -0.0131 | -103.8054
-11 | -1.1435 | 0.01089 | -0.0126 | -105.0046
-10.5 | -1.0908 | 0.0104 | -0.0123 | -104.8846
-10 | -1.0378 | 0.00989 | -0.012 | -104.9343
-9.5 | -0.9842 | 0.00945 | -0.0118 | -104.1481
-9 | -0.9302 | 0.00901 | -0.0117 | -103.2408
-8.5 | -0.8771 | 0.00835 | -0.0114 | -105.0419
-8 | -0.8229 | 0.00785 | -0.0113 | -104.828
-7.5 | -0.7678 | 0.00747 | -0.0114 | -102.7845
-7 | -0.7121 | 0.00719 | -0.0116 | -99.0403
-6 | -0.6001 | 0.0066 | -0.012 | -90.9242
-5.5 | -0.5439 | 0.0063 | -0.0122 | -86.3333
-5 | -0.4873 | 0.00609 | -0.0125 | -80.0164
-4.5 | -0.4303 | 0.00589 | -0.0129 | -73.056
-4 | -0.3735 | 0.00566 | -0.0132 | -65.9894
-3.5 | -0.3162 | 0.00551 | -0.0137 | -57.3866
-3 | -0.259 | 0.00532 | -0.0141 | -48.6842
-2.5 | -0.2015 | 0.0052 | -0.0146 | -38.75
-2 | -0.1442 | 0.00505 | -0.015 | -28.5545
-1 | -0.0305 | 0.00447 | -0.0159 | -6.8233
-0.5 | 0.026 | 0.00409 | -0.0164 | 6.357
0 | 0.0815 | 0.00351 | -0.0169 | 23.2194
0.5 | 0.138 | 0.00338 | -0.0174 | 40.8284
1 | 0.1921 | 0.00418 | -0.0177 | 45.9569
1.5 | 0.2477 | 0.00463 | -0.0181 | 53.4989
2 | 0.3034 | 0.00502 | -0.0184 | 60.4382
3 | 0.4157 | 0.00561 | -0.0191 | 74.0998
3.5 | 0.4724 | 0.00579 | -0.0195 | 81.5889
4 | 0.5291 | 0.00595 | -0.0198 | 88.9244
4.5 | 0.5853 | 0.00618 | -0.0201 | 94.7087
5 | 0.6416 | 0.00637 | -0.0204 | 100.7221
5.5 | 0.6972 | 0.00665 | -0.0206 | 104.8421
6 | 0.7529 | 0.00688 | -0.0208 | 109.4331
6.5 | 0.8082 | 0.00715 | -0.0209 | 113.035
7 | 0.8627 | 0.0075 | -0.0209 | 115.0267
7.5 | 0.9168 | 0.00788 | -0.0208 | 116.3452
8 | 0.971 | 0.0082 | -0.0208 | 118.4146
8.5 | 1.0245 | 0.00854 | -0.0206 | 119.9649
9 | 1.0768 | 0.00899 | -0.0202 | 119.7775
9.5 | 1.1269 | 0.00956 | -0.0194 | 117.8766
10 | 1.1733 | 0.01019 | -0.0178 | 115.1423
10.5 | 1.2263 | 0.01074 | -0.0177 | 114.1806
11 | 1.2775 | 0.01125 | -0.0172 | 113.5556
11.5 | 1.3265 | 0.01194 | -0.0164 | 111.0972
12 | 1.3749 | 0.01262 | -0.0155 | 108.9461
12.5 | 1.4213 | 0.01344 | -0.0143 | 105.7515
13 | 1.4645 | 0.01446 | -0.0128 | 101.2794
13.5 | 1.5037 | 0.01574 | -0.0106 | 95.5337
14 | 1.5394 | 0.01713 | -0.008 | 89.8657
14.5 | 1.5655 | 0.01893 | -0.004 | 82.6994
15 | 1.5795 | 0.02042 | 0.002 | 77.3506
16.5 | 1.6026 | 0.02812 | 0.0156 | 56.9915
17 | 1.6156 | 0.03078 | 0.018 | 52.4886
17.5 | 1.6158 | 0.03484 | 0.0202 | 46.3777
18 | 1.6195 | 0.03895 | 0.0214 | 41.5789
18.5 | 1.6041 | 0.04546 | 0.0215 | 35.286
19 | 1.5763 | 0.05444 | 0.0194 | 28.9548
19.5 | 1.5508 | 0.06453 | 0.0151 | 24.0322
20 | 1.482 | 0.08386 | 0.0037 | 17.6723

## 109. Re 10M Mach 0.25 (1)
BIGFOIL.COM POLAR EXPORT
NACA65-110 a=0.6
NACA65-110 a=0.6 |  |  |  | Cl Max: | 0.845 | at alpha= | 8 | deg
JavaFoil+Calcfoil stall+Eppler ext transition |  |  |  | L/D Max: | 115.761 | at alpha= | 6.5 | deg
Re: | 10000000 |  |  | Cd Min: | 0.00388 | at alpha= | 0 | deg
Mach: | 0.25 |  |  | Cl=0 at alpha= | -0.68853 | deg
|  |  |  | @ Cl=0.1, Cd= | 0.0038828
|  |  |  | @ Cl=0.4, Cd= | 0.09001
|  |  |  | @ Cl=0.6, Cd= | 0.09001
alpha (deg) | Cl | Cd | Cm | Cl/Cd
-13 | -0.238 | 0.08651 | 0 | -2.753
-12.5 | -0.299 | 0.08095 | 0 | -3.7
-12 | -0.354 | 0.07657 | -0.001 | -4.622
-11.5 | -0.403 | 0.07293 | -0.001 | -5.522
-11 | -0.446 | 0.06844 | -0.001 | -6.522
-10.5 | -0.483 | 0.06496 | -0.001 | -7.439
-10 | -0.514 | 0.06095 | -0.002 | -8.425
-9.5 | -0.537 | 0.05702 | -0.002 | -9.417
-9 | -0.552 | 0.05325 | -0.002 | -10.368
-8.5 | -0.686 | 0.00946 | -0.005 | -72.519
-8 | -0.687 | 0.00813 | -0.006 | -84.507
-7.5 | -0.676 | 0.00803 | -0.006 | -84.157
-7 | -0.655 | 0.00762 | -0.007 | -85.886
-6.5 | -0.625 | 0.00733 | -0.008 | -85.301
-6 | -0.589 | 0.00703 | -0.008 | -83.719
-5.5 | -0.546 | 0.00675 | -0.009 | -80.888
-5 | -0.499 | 0.00658 | -0.009 | -75.837
-4.5 | -0.448 | 0.00634 | -0.01 | -70.572
-4 | -0.393 | 0.00617 | -0.011 | -63.666
-3.5 | -0.336 | 0.006 | -0.011 | -56.004
-3 | -0.278 | 0.00585 | -0.012 | -47.414
-2.5 | -0.218 | 0.00552 | -0.013 | -39.553
-2 | -0.159 | 0.0054 | -0.013 | -29.394
-1.5 | -0.098 | 0.00437 | -0.014 | -22.551
-1 | -0.038 | 0.00415 | -0.014 | -9.153
-0.5 | 0.023 | 0.00391 | -0.015 | 5.788
0 | 0.083 | 0.00388 | -0.016 | 21.44
0.5 | 0.144 | 0.00389 | -0.016 | 37.007
1 | 0.205 | 0.00394 | -0.017 | 51.983
1.5 | 0.265 | 0.00424 | -0.018 | 62.479
2 | 0.325 | 0.00447 | -0.018 | 72.636
2.5 | 0.384 | 0.0048 | -0.019 | 79.965
3 | 0.443 | 0.00585 | -0.019 | 75.621
3.5 | 0.5 | 0.006 | -0.02 | 83.357
4 | 0.557 | 0.00617 | -0.021 | 90.357
4.5 | 0.611 | 0.00644 | -0.021 | 94.891
5 | 0.661 | 0.0066 | -0.022 | 100.209
5.5 | 0.708 | 0.00633 | -0.022 | 111.825
6 | 0.749 | 0.00659 | -0.023 | 113.584
6.5 | 0.784 | 0.00678 | -0.024 | 115.761
7 | 0.813 | 0.00708 | -0.024 | 114.739
7.5 | 0.833 | 0.00742 | -0.025 | 112.234
8 | 0.845 | 0.00951 | -0.025 | 88.802
8.5 | 0.845 | 0.01009 | -0.026 | 83.83
9 | 0.832 | 0.01077 | -0.026 | 77.219
9.5 | 0.667 | 0.05559 | -0.015 | 11.992
10 | 0.772 | 0.01286 | -0.027 | 59.983
10.5 | 0.612 | 0.06188 | -0.016 | 9.892
11 | 0.569 | 0.06982 | -0.014 | 8.15
11.5 | 0.513 | 0.07314 | -0.015 | 7.007
12 | 0.447 | 0.07876 | -0.015 | 5.671
12.5 | 0.375 | 0.08357 | -0.015 | 4.491
13 | 0.298 | 0.09001 | -0.015 | 3.306

## 110. Re 10M Mach 0.25 (2)
BIGFOIL.COM POLAR EXPORT
NACA65-110 a=0.6
NACA65-110 a=0.6 |  |  |  | Cl Max: | 1.4129 | at alpha= | 12.5 | deg
XFOIL ncrit=9 |  |  |  | L/D Max: | 116.486 | at alpha= | 8 | deg
Re: | 10000000 |  |  | Cd Min: | 0.20628 | at alpha= | -17 | deg
Mach: | 0.25 |  |  | Cl=0 at alpha= | -0.73282 | deg
|  |  |  | @ Cl=0.1, Cd= | 0.0034548
|  |  |  | @ Cl=0.4, Cd= | 0.005562
|  |  |  | @ Cl=0.6, Cd= | 0.0062569
alpha (deg) | Cl | Cd | Cm | Cl/Cd
-17 | -0.7247 | 0.20628 | 0.0468 | -3.5132
-16.5 | -0.7092 | 0.19806 | 0.0422 | -3.5807
-16 | -0.7115 | 0.18155 | 0.0353 | -3.919
-14.5 | -0.9172 | 0.09559 | -0.0141 | -9.5951
-14 | -0.9671 | 0.07104 | -0.0317 | -13.6135
-13.5 | -1.0317 | 0.05342 | -0.0452 | -19.313
-13 | -1.0744 | 0.04398 | -0.0485 | -24.4293
-12.5 | -1.1407 | 0.03543 | -0.0441 | -32.1959
-12 | -1.2226 | 0.02458 | -0.0328 | -49.7396
-11.5 | -1.2201 | 0.01806 | -0.0271 | -67.5581
-11 | -1.1824 | 0.01499 | -0.0238 | -78.8793
-10.5 | -1.1354 | 0.01292 | -0.0213 | -87.8793
-10 | -1.0822 | 0.01166 | -0.0195 | -92.813
-9 | -0.9699 | 0.00997 | -0.017 | -97.2818
-8.5 | -0.912 | 0.0094 | -0.0162 | -97.0213
-8 | -0.8561 | 0.00852 | -0.0152 | -100.4812
-7.5 | -0.7985 | 0.00792 | -0.0145 | -100.8207
-7 | -0.7401 | 0.00747 | -0.0141 | -99.0763
-6.5 | -0.6812 | 0.00713 | -0.0138 | -95.54
-6 | -0.622 | 0.00686 | -0.0138 | -90.6706
-5.5 | -0.5634 | 0.00646 | -0.0136 | -87.2136
-5 | -0.5044 | 0.00618 | -0.0137 | -81.6181
-4 | -0.3859 | 0.00573 | -0.0141 | -67.3473
-3.5 | -0.3265 | 0.00555 | -0.0144 | -58.8288
-3 | -0.2671 | 0.00537 | -0.0147 | -49.7393
-2.5 | -0.2077 | 0.00523 | -0.0152 | -39.7132
-2 | -0.1484 | 0.00508 | -0.0156 | -29.2126
-1.5 | -0.0894 | 0.00487 | -0.016 | -18.3573
-1 | -0.0311 | 0.00449 | -0.0165 | -6.9265
-0.5 | 0.0271 | 0.0041 | -0.017 | 6.6098
0 | 0.0842 | 0.00349 | -0.0175 | 24.1261
0.5 | 0.1425 | 0.00336 | -0.018 | 42.4107
1.5 | 0.2552 | 0.00466 | -0.0186 | 54.7639
2 | 0.3126 | 0.00509 | -0.0189 | 61.4145
2.5 | 0.3701 | 0.00546 | -0.0191 | 67.7839
3 | 0.4287 | 0.00566 | -0.0194 | 75.742
3.5 | 0.4874 | 0.00586 | -0.0197 | 83.1741
4 | 0.5461 | 0.00604 | -0.02 | 90.4139
5 | 0.6629 | 0.00651 | -0.0202 | 101.828
5.5 | 0.721 | 0.00678 | -0.0202 | 106.3422
6 | 0.7792 | 0.00705 | -0.0201 | 110.5248
6.5 | 0.8367 | 0.00742 | -0.0198 | 112.7628
7 | 0.8935 | 0.00787 | -0.0193 | 113.5324
7.5 | 0.951 | 0.0082 | -0.0189 | 115.9756
8 | 1.0076 | 0.00865 | -0.0182 | 116.4855
8.5 | 1.063 | 0.00921 | -0.0171 | 115.418
9 | 1.1163 | 0.00997 | -0.0157 | 111.9659
9.5 | 1.1683 | 0.01075 | -0.0138 | 108.6791
10 | 1.2177 | 0.0114 | -0.0113 | 106.8158
10.5 | 1.2721 | 0.01246 | -0.01 | 102.0947
11 | 1.3206 | 0.01378 | -0.0076 | 95.8345
11.5 | 1.3642 | 0.01551 | -0.0045 | 87.9562
12 | 1.3977 | 0.01811 | -0.0003 | 77.1784
12.5 | 1.4129 | 0.02192 | 0.0056 | 64.4571
13 | 1.398 | 0.02587 | 0.015 | 54.0394
13.5 | 1.3684 | 0.03141 | 0.0225 | 43.5657
14 | 1.3137 | 0.04005 | 0.0268 | 32.8015
14.5 | 1.2548 | 0.05107 | 0.026 | 24.5702
15 | 1.2241 | 0.06099 | 0.0221 | 20.0705
15.5 | 1.191 | 0.07364 | 0.0142 | 16.1733
16 | 1.1654 | 0.08855 | 0.0032 | 13.1609
16.5 | 1.0229 | 0.13337 | -0.0265 | 7.6696
17 | 0.9114 | 0.17364 | -0.0516 | 5.2488

## 111. Re 10M Mach 0.50 (1)
BIGFOIL.COM POLAR EXPORT
NACA65-110 a=0.6
NACA65-110 a=0.6 |  |  |  | Cl Max: | 1.096 | at alpha= | 20 | deg
JavaFoil+Calcfoil stall+Eppler ext transition |  |  |  | L/D Max: | 105.617 | at alpha= | 5 | deg
Re: | 10000000 |  |  | Cd Min: | 0.00388 | at alpha= | 0 | deg
Mach: | 0.5 |  |  | Cl=0 at alpha= | -0.68657 | deg
|  |  |  | @ Cl=0.1, Cd= | 0.0038821
|  |  |  | @ Cl=0.4, Cd= | 0.00539
|  |  |  | @ Cl=0.6, Cd= | 0.0061975
alpha (deg) | Cl | Cd | Cm | Cl/Cd
-20 | -1.031 | 0.14901 | 0.005 | -6.922
-19.5 | -1.008 | 0.15146 | 0.004 | -6.656
-19 | -0.985 | 0.13795 | 0.004 | -7.144
-18.5 | -0.957 | 0.13227 | 0.004 | -7.236
-18 | -0.928 | 0.12847 | 0.003 | -7.224
-17.5 | -0.9 | 0.12443 | 0.003 | -7.232
-17 | -0.875 | 0.11588 | 0.003 | -7.547
-16.5 | -0.851 | 0.11742 | 0.002 | -7.244
-16 | -0.823 | 0.11183 | 0.002 | -7.359
-15.5 | -0.795 | 0.10633 | 0.002 | -7.479
-15 | -0.773 | 0.09607 | 0.001 | -8.041
-14.5 | -0.753 | 0.08438 | 0.001 | -8.929
-14 | -0.715 | 0.09696 | 0.001 | -7.376
-13.5 | -0.689 | 0.08972 | 0 | -7.683
-13 | -0.666 | 0.08057 | 0 | -8.265
-12.5 | -0.651 | 0.06651 | -0.001 | -9.788
-12 | -0.715 | 0.01857 | -0.001 | -38.49
-11.5 | -0.701 | 0.01408 | -0.002 | -49.8
-11 | -0.553 | 0.07273 | -0.001 | -7.609
-10.5 | -0.529 | 0.06534 | -0.002 | -8.091
-10 | -0.514 | 0.05137 | -0.003 | -10.011
-9.5 | -0.579 | 0.01168 | -0.005 | -49.579
-9 | -0.551 | 0.01057 | -0.005 | -52.162
-8.5 | -0.42 | 0.05487 | -0.003 | -7.648
-8 | -0.393 | 0.05167 | -0.003 | -7.601
-7.5 | -0.367 | 0.04668 | -0.004 | -7.861
-7 | -0.42 | 0.00914 | -0.008 | -45.94
-6.5 | -0.387 | 0.00818 | -0.009 | -47.373
-6 | -0.286 | 0.04016 | -0.004 | -7.112
-5.5 | -0.426 | 0.03694 | -0.005 | -11.531
-5 | -0.522 | 0.00711 | -0.011 | -73.4
-4.5 | -0.484 | 0.00682 | -0.011 | -71.062
-4 | -0.431 | 0.00652 | -0.012 | -66.216
-3.5 | -0.371 | 0.00631 | -0.013 | -58.826
-3 | -0.308 | 0.00591 | -0.013 | -52.157
-2.5 | -0.243 | 0.00568 | -0.014 | -42.799
-2 | -0.177 | 0.00549 | -0.015 | -32.263
-1.5 | -0.11 | 0.00447 | -0.015 | -24.58
-1 | -0.042 | 0.0042 | -0.016 | -10.108
-0.5 | 0.025 | 0.00391 | -0.017 | 6.46
0 | 0.093 | 0.00388 | -0.017 | 23.978
0.5 | 0.161 | 0.0039 | -0.018 | 41.221
1 | 0.229 | 0.00395 | -0.019 | 57.893
1.5 | 0.296 | 0.00434 | -0.02 | 68.166
2 | 0.362 | 0.00463 | -0.02 | 78.171
2.5 | 0.428 | 0.00595 | -0.021 | 71.992
3 | 0.493 | 0.00611 | -0.022 | 80.612
3.5 | 0.555 | 0.0064 | -0.022 | 86.821
4 | 0.615 | 0.00613 | -0.023 | 100.44
4.5 | 0.667 | 0.00635 | -0.024 | 105.03
5 | 0.706 | 0.00668 | -0.024 | 105.617
5.5 | 0.722 | 0.00707 | -0.025 | 102.099
6 | 0.67 | 0.00927 | -0.026 | 72.224
6.5 | 0.384 | 0.04295 | -0.013 | 8.932
7 | 0.505 | 0.0104 | -0.027 | 48.61
7.5 | 0.538 | 0.01057 | -0.028 | 50.934
8 | 0.466 | 0.04825 | -0.016 | 9.657
8.5 | 0.489 | 0.05536 | -0.014 | 8.835
9 | 0.519 | 0.0548 | -0.017 | 9.467
9.5 | 0.662 | 0.01269 | -0.03 | 52.165
10 | 0.688 | 0.0143 | -0.03 | 48.072
10.5 | 0.602 | 0.06157 | -0.019 | 9.777
11 | 0.621 | 0.07258 | -0.017 | 8.56
11.5 | 0.647 | 0.07988 | -0.017 | 8.099
12 | 0.803 | 0.01795 | -0.033 | 44.754
12.5 | 0.809 | 0.02547 | -0.032 | 31.744
13 | 0.734 | 0.08026 | -0.022 | 9.142
13.5 | 0.753 | 0.09218 | -0.02 | 8.173
14 | 0.778 | 0.10062 | -0.02 | 7.728
14.5 | 0.812 | 0.09069 | -0.023 | 8.956
15 | 0.833 | 0.10094 | -0.022 | 8.251
15.5 | 0.857 | 0.10946 | -0.022 | 7.831
16 | 0.885 | 0.11508 | -0.023 | 7.686
16.5 | 0.907 | 0.11484 | -0.022 | 7.897
17 | 0.932 | 0.12285 | -0.023 | 7.588
17.5 | 0.959 | 0.14675 | -0.023 | 6.533
18 | 0.992 | 0.12691 | -0.026 | 7.819
18.5 | 1.017 | 0.13431 | -0.026 | 7.575
19 | 1.035 | 0.13961 | -0.025 | 7.412
19.5 | 1.063 | 0.14243 | -0.026 | 7.461
20 | 1.096 | 0.14197 | -0.028 | 7.718

## 112. Re 10M Mach 0.50 (2)
BIGFOIL.COM POLAR EXPORT
NACA65-110 a=0.6
NACA65-110 a=0.6 |  |  |  | Cl Max: | 0.9307 | at alpha= | 7 | deg
XFOIL ncrit=9 |  |  |  | L/D Max: | 105.332 | at alpha= | 5.5 | deg
Re: | 10000000 |  |  | Cd Min: | 0.05029 | at alpha= | 9 | deg
Mach: | 0.5 |  |  | Cl=0 at alpha= | -99 | deg
|  |  |  | @ Cl=0.1, Cd= | 0.0034142
|  |  |  | @ Cl=0.4, Cd= | 0.0056303
|  |  |  | @ Cl=0.6, Cd= | 0.0063624
alpha (deg) | Cl | Cd | Cm | Cl/Cd
0 | 0.0961 | 0.00342 | -0.0198 | 28.0994
0.5 | 0.163 | 0.00332 | -0.0204 | 49.0964
1.5 | 0.2887 | 0.00482 | -0.0207 | 59.8963
2 | 0.3528 | 0.00538 | -0.0207 | 65.5762
2.5 | 0.4188 | 0.00573 | -0.0207 | 73.089
3 | 0.4861 | 0.00595 | -0.0207 | 81.6975
3.5 | 0.554 | 0.00618 | -0.0205 | 89.644
4 | 0.6221 | 0.00645 | -0.02 | 96.4496
4.5 | 0.6904 | 0.00678 | -0.0191 | 101.8289
5 | 0.7586 | 0.00722 | -0.0178 | 105.0693
5.5 | 0.8258 | 0.00784 | -0.0157 | 105.3316
6 | 0.887 | 0.00909 | -0.012 | 97.5798
6.5 | 0.9183 | 0.01426 | -0.0049 | 64.3969
7 | 0.9307 | 0.02275 | 0.0024 | 40.9099
7.5 | 0.9277 | 0.0303 | 0.0099 | 30.6172
8 | 0.9063 | 0.03648 | 0.0183 | 24.8438
9 | 0.8313 | 0.05029 | 0.0256 | 16.5301

## 113. Re 12M Mach 0.00 (1)
BIGFOIL.COM POLAR EXPORT
NACA65-110 a=0.6
NACA65-110 a=0.6 |  |  |  | Cl Max: | 0.911 | at alpha= | 10 | deg
JavaFoil+Calcfoil stall+Eppler ext transition |  |  |  | L/D Max: | 121.722 | at alpha= | 7 | deg
Re: | 12000000 |  |  | Cd Min: | 0.00394 | at alpha= | 0 | deg
Mach: | 0 |  |  | Cl=0 at alpha= | -0.68644 | deg
|  |  |  | @ Cl=0.1, Cd= | 0.0039433
|  |  |  | @ Cl=0.4, Cd= | 0.0052379
|  |  |  | @ Cl=0.6, Cd= | 0.10507
alpha (deg) | Cl | Cd | Cm | Cl/Cd
-15 | -0.49 | 0.103 | 0.001 | -4.759
-14.5 | -0.514 | 0.09703 | 0.001 | -5.297
-14 | -0.533 | 0.0927 | 0 | -5.749
-13.5 | -0.551 | 0.08884 | 0 | -6.199
-13 | -0.568 | 0.08363 | 0 | -6.786
-12.5 | -0.583 | 0.07927 | 0 | -7.353
-12 | -0.598 | 0.07366 | -0.001 | -8.113
-11.5 | -0.609 | 0.06927 | -0.001 | -8.787
-11 | -0.617 | 0.06481 | -0.001 | -9.526
-10.5 | -0.628 | 0.05715 | -0.002 | -10.985
-10 | -0.764 | 0.00995 | -0.003 | -76.798
-9.5 | -0.763 | 0.00862 | -0.004 | -88.499
-9 | -0.754 | 0.00851 | -0.005 | -88.52
-8.5 | -0.738 | 0.00815 | -0.005 | -90.576
-8 | -0.717 | 0.00787 | -0.006 | -91.141
-7.5 | -0.691 | 0.00746 | -0.006 | -92.599
-7 | -0.659 | 0.00716 | -0.007 | -92.084
-6.5 | -0.622 | 0.00689 | -0.007 | -90.326
-6 | -0.581 | 0.00669 | -0.008 | -86.81
-5.5 | -0.536 | 0.0065 | -0.009 | -82.454
-5 | -0.487 | 0.00633 | -0.009 | -76.932
-4.5 | -0.436 | 0.00615 | -0.01 | -70.837
-4 | -0.382 | 0.00599 | -0.01 | -63.696
-3.5 | -0.326 | 0.00584 | -0.011 | -55.829
-3 | -0.269 | 0.00569 | -0.012 | -47.33
-2.5 | -0.212 | 0.00553 | -0.012 | -38.292
-2 | -0.154 | 0.00545 | -0.013 | -28.216
-1.5 | -0.095 | 0.00448 | -0.013 | -21.303
-1 | -0.037 | 0.00427 | -0.014 | -8.619
-0.5 | 0.022 | 0.00411 | -0.015 | 5.321
0 | 0.081 | 0.00394 | -0.015 | 20.466
0.5 | 0.139 | 0.00395 | -0.016 | 35.275
1 | 0.198 | 0.00419 | -0.016 | 47.254
1.5 | 0.256 | 0.00435 | -0.017 | 58.942
2 | 0.314 | 0.00459 | -0.018 | 68.482
2.5 | 0.372 | 0.00484 | -0.018 | 76.841
3 | 0.429 | 0.00565 | -0.019 | 75.989
3.5 | 0.485 | 0.00582 | -0.019 | 83.457
4 | 0.541 | 0.00593 | -0.02 | 91.136
4.5 | 0.594 | 0.00608 | -0.021 | 97.563
5 | 0.644 | 0.0063 | -0.021 | 102.312
5.5 | 0.692 | 0.00647 | -0.022 | 106.849
6 | 0.736 | 0.00676 | -0.022 | 108.91
6.5 | 0.776 | 0.00641 | -0.023 | 121.087
7 | 0.812 | 0.00667 | -0.024 | 121.722
7.5 | 0.843 | 0.00699 | -0.024 | 120.566
8 | 0.868 | 0.00717 | -0.025 | 121.017
8.5 | 0.888 | 0.00749 | -0.025 | 118.463
9 | 0.901 | 0.0096 | -0.026 | 93.915
9.5 | 0.909 | 0.00993 | -0.026 | 91.572
10 | 0.911 | 0.0104 | -0.027 | 87.521
10.5 | 0.902 | 0.01132 | -0.027 | 79.684
11 | 0.822 | 0.02564 | -0.025 | 32.044
11.5 | 0.722 | 0.06496 | -0.017 | 11.119
12 | 0.695 | 0.07278 | -0.016 | 9.556
12.5 | 0.67 | 0.07815 | -0.016 | 8.577
13 | 0.644 | 0.08267 | -0.016 | 7.789
13.5 | 0.616 | 0.08701 | -0.016 | 7.08
14 | 0.587 | 0.09291 | -0.016 | 6.313
14.5 | 0.558 | 0.09845 | -0.016 | 5.663
15 | 0.528 | 0.10507 | -0.016 | 5.027

## 114. Re 12M Mach 0.00 (2)
BIGFOIL.COM POLAR EXPORT
NACA65-110 a=0.6
NACA65-110 a=0.6 |  |  |  | Cl Max: | 1.7094 | at alpha= | 18.5 | deg
XFOIL ncrit=9 |  |  |  | L/D Max: | 124.591 | at alpha= | 8.5 | deg
Re: | 12000000 |  |  | Cd Min: | 0.04782 | at alpha= | 20 | deg
Mach: | 0 |  |  | Cl=0 at alpha= | -0.72841 | deg
|  |  |  | @ Cl=0.1, Cd= | 0.0036833
|  |  |  | @ Cl=0.4, Cd= | 0.0054247
|  |  |  | @ Cl=0.6, Cd= | 0.0060506
alpha (deg) | Cl | Cd | Cm | Cl/Cd
-20 | -1.6291 | 0.04344 | -0.0424 | -37.5023
-19.5 | -1.6353 | 0.03791 | -0.0433 | -43.1364
-19 | -1.6453 | 0.03271 | -0.0427 | -50.2996
-18.5 | -1.6447 | 0.02905 | -0.0409 | -56.6162
-18 | -1.6421 | 0.02601 | -0.038 | -63.1334
-17.5 | -1.6322 | 0.02388 | -0.0344 | -68.3501
-17 | -1.6253 | 0.02201 | -0.0292 | -73.8437
-16.5 | -1.6092 | 0.02084 | -0.0241 | -77.2169
-16 | -1.5788 | 0.0195 | -0.0215 | -80.9641
-15.5 | -1.5432 | 0.0183 | -0.0195 | -84.3279
-15 | -1.5047 | 0.01712 | -0.0178 | -87.8914
-14.5 | -1.4626 | 0.01614 | -0.0166 | -90.6196
-14 | -1.4187 | 0.0152 | -0.0156 | -93.3355
-13.5 | -1.3743 | 0.01426 | -0.0145 | -96.3745
-13 | -1.3311 | 0.01334 | -0.0131 | -99.7826
-12.5 | -1.2869 | 0.01216 | -0.0119 | -105.8306
-12 | -1.2391 | 0.01131 | -0.0112 | -109.5579
-11.5 | -1.189 | 0.01069 | -0.0108 | -111.2254
-11 | -1.1376 | 0.01017 | -0.0106 | -111.8584
-10.5 | -1.0853 | 0.00973 | -0.0105 | -111.5416
-10 | -1.0327 | 0.00927 | -0.0104 | -111.4024
-8.5 | -0.8722 | 0.00803 | -0.0105 | -108.6177
-8 | -0.8185 | 0.00754 | -0.0105 | -108.5544
-7.5 | -0.764 | 0.00716 | -0.0106 | -106.7039
-7 | -0.7086 | 0.0069 | -0.0109 | -102.6957
-6 | -0.5971 | 0.0064 | -0.0115 | -93.2969
-5.5 | -0.5414 | 0.0061 | -0.0118 | -88.7541
-5 | -0.4851 | 0.00588 | -0.0122 | -82.5
-4 | -0.372 | 0.00549 | -0.013 | -67.7596
-3 | -0.2581 | 0.00518 | -0.0139 | -49.8263
-2.5 | -0.201 | 0.00506 | -0.0144 | -39.7233
-2 | -0.1439 | 0.00493 | -0.0149 | -29.1886
-1.5 | -0.087 | 0.00476 | -0.0153 | -18.2773
-1 | -0.0305 | 0.00446 | -0.0158 | -6.8386
0 | 0.0818 | 0.00375 | -0.0168 | 21.8133
0.5 | 0.1364 | 0.00355 | -0.0173 | 38.4225
2 | 0.302 | 0.005 | -0.0184 | 60.4
2.5 | 0.3578 | 0.00529 | -0.0187 | 67.6371
3 | 0.4142 | 0.00547 | -0.0191 | 75.7221
3.5 | 0.4706 | 0.00564 | -0.0195 | 83.4397
4 | 0.5271 | 0.00579 | -0.0199 | 91.0363
5 | 0.639 | 0.00619 | -0.0206 | 103.231
5.5 | 0.6944 | 0.00644 | -0.0209 | 107.8261
6 | 0.7499 | 0.00665 | -0.0211 | 112.7669
6.5 | 0.8048 | 0.00692 | -0.0214 | 116.3006
7 | 0.8589 | 0.00726 | -0.0214 | 118.3058
8 | 0.967 | 0.00787 | -0.0216 | 122.8717
8.5 | 1.0204 | 0.00819 | -0.0216 | 124.591
9 | 1.0726 | 0.00861 | -0.0214 | 124.5761
9.5 | 1.1231 | 0.00918 | -0.0209 | 122.342
10 | 1.1731 | 0.00965 | -0.0203 | 121.5648
10.5 | 1.2191 | 0.01007 | -0.0189 | 121.0626
11 | 1.2728 | 0.01054 | -0.0193 | 120.759
11.5 | 1.3221 | 0.01114 | -0.0187 | 118.6804
12 | 1.3707 | 0.01174 | -0.0182 | 116.7547
12.5 | 1.4179 | 0.01242 | -0.0174 | 114.1626
13 | 1.4625 | 0.01326 | -0.0163 | 110.2941
13.5 | 1.5025 | 0.01447 | -0.0145 | 103.8355
14 | 1.5408 | 0.01568 | -0.0125 | 98.2653
14.5 | 1.5774 | 0.01682 | -0.0104 | 93.7812
15 | 1.6121 | 0.01788 | -0.008 | 90.1622
15.5 | 1.6331 | 0.0189 | -0.0031 | 86.4074
16 | 1.651 | 0.02023 | 0.0016 | 81.6115
16.5 | 1.6623 | 0.02228 | 0.0062 | 74.6095
17 | 1.6797 | 0.02409 | 0.0094 | 69.726
17.5 | 1.692 | 0.02647 | 0.0125 | 63.9214
18 | 1.7047 | 0.02901 | 0.0149 | 58.7625
18.5 | 1.7094 | 0.03246 | 0.0171 | 52.6617
19 | 1.7083 | 0.03676 | 0.0186 | 46.4717
19.5 | 1.7078 | 0.04138 | 0.0192 | 41.2711
20 | 1.6957 | 0.04782 | 0.0186 | 35.4601

## 115. Re 12M Mach 0.10 (1)
BIGFOIL.COM POLAR EXPORT
NACA65-110 a=0.6
NACA65-110 a=0.6 |  |  |  | Cl Max: | 0.899 | at alpha= | 9.5 | deg
JavaFoil+Calcfoil stall+Eppler ext transition |  |  |  | L/D Max: | 121.582 | at alpha= | 7 | deg
Re: | 12000000 |  |  | Cd Min: | 0.00393 | at alpha= | 0.5 | deg
Mach: | 0.1 |  |  | Cl=0 at alpha= | -0.68644 | deg
|  |  |  | @ Cl=0.1, Cd= | 0.0039368
|  |  |  | @ Cl=0.4, Cd= | 0.0052404
|  |  |  | @ Cl=0.6, Cd= | 0.09852
alpha (deg) | Cl | Cd | Cm | Cl/Cd
-14.5 | -0.473 | 0.09825 | 0.001 | -4.817
-14 | -0.495 | 0.09302 | 0 | -5.324
-13.5 | -0.516 | 0.08884 | 0 | -5.812
-13 | -0.537 | 0.08371 | 0 | -6.411
-12.5 | -0.556 | 0.07956 | 0 | -6.983
-12 | -0.573 | 0.0745 | -0.001 | -7.692
-11.5 | -0.588 | 0.06957 | -0.001 | -8.454
-11 | -0.599 | 0.06589 | -0.001 | -9.096
-10.5 | -0.61 | 0.06002 | -0.002 | -10.163
-10 | -0.733 | 0.0115 | -0.003 | -63.77
-9.5 | -0.749 | 0.00968 | -0.004 | -77.337
-9 | -0.746 | 0.00859 | -0.005 | -86.927
-8.5 | -0.734 | 0.00817 | -0.005 | -89.784
-8 | -0.715 | 0.00792 | -0.006 | -90.273
-7.5 | -0.69 | 0.00753 | -0.006 | -91.63
-7 | -0.659 | 0.00723 | -0.007 | -91.199
-6.5 | -0.623 | 0.00693 | -0.007 | -89.872
-6 | -0.582 | 0.00668 | -0.008 | -87.126
-5.5 | -0.537 | 0.00649 | -0.009 | -82.841
-5 | -0.489 | 0.00632 | -0.009 | -77.359
-4.5 | -0.437 | 0.00614 | -0.01 | -71.285
-4 | -0.383 | 0.00598 | -0.01 | -64.144
-3.5 | -0.327 | 0.00583 | -0.011 | -56.172
-3 | -0.27 | 0.00569 | -0.012 | -47.541
-2.5 | -0.213 | 0.00555 | -0.012 | -38.33
-2 | -0.154 | 0.00531 | -0.013 | -29.112
-1.5 | -0.096 | 0.00446 | -0.013 | -21.488
-1 | -0.037 | 0.00425 | -0.014 | -8.699
-0.5 | 0.022 | 0.00413 | -0.015 | 5.322
0 | 0.081 | 0.00394 | -0.015 | 20.574
0.5 | 0.14 | 0.00393 | -0.016 | 35.61
1 | 0.199 | 0.0042 | -0.016 | 47.413
1.5 | 0.258 | 0.00433 | -0.017 | 59.513
2 | 0.316 | 0.00457 | -0.018 | 69.124
2.5 | 0.374 | 0.00488 | -0.018 | 76.653
3 | 0.431 | 0.00567 | -0.019 | 76.029
3.5 | 0.488 | 0.00581 | -0.019 | 83.875
4 | 0.543 | 0.00595 | -0.02 | 91.277
4.5 | 0.596 | 0.00614 | -0.021 | 97.085
5 | 0.647 | 0.0063 | -0.021 | 102.684
5.5 | 0.694 | 0.00654 | -0.022 | 106.095
6 | 0.738 | 0.00677 | -0.022 | 109.073
6.5 | 0.778 | 0.00642 | -0.023 | 121.102
7 | 0.813 | 0.00668 | -0.024 | 121.582
7.5 | 0.842 | 0.00701 | -0.024 | 120.155
8 | 0.866 | 0.00725 | -0.025 | 119.387
8.5 | 0.884 | 0.00755 | -0.025 | 116.987
9 | 0.895 | 0.00974 | -0.026 | 91.854
9.5 | 0.899 | 0.01007 | -0.027 | 89.349
10 | 0.898 | 0.01057 | -0.027 | 84.949
10.5 | 0.88 | 0.01194 | -0.027 | 73.656
11 | 0.722 | 0.06202 | -0.017 | 11.643
11.5 | 0.698 | 0.06764 | -0.016 | 10.321
12 | 0.67 | 0.07405 | -0.016 | 9.044
12.5 | 0.641 | 0.07926 | -0.016 | 8.085
13 | 0.61 | 0.08379 | -0.016 | 7.283
13.5 | 0.578 | 0.08836 | -0.016 | 6.546
14 | 0.546 | 0.09396 | -0.016 | 5.809
14.5 | 0.513 | 0.09852 | -0.016 | 5.212

## 116. Re 12M Mach 0.10 (2)
BIGFOIL.COM POLAR EXPORT
NACA65-110 a=0.6
NACA65-110 a=0.6 |  |  |  | Cl Max: | 1.6728 | at alpha= | 18 | deg
XFOIL ncrit=9 |  |  |  | L/D Max: | 123.945 | at alpha= | 8.5 | deg
Re: | 12000000 |  |  | Cd Min: | 0.06721 | at alpha= | -20 | deg
Mach: | 0.1 |  |  | Cl=0 at alpha= | -0.72896 | deg
|  |  |  | @ Cl=0.1, Cd= | 0.0036756
|  |  |  | @ Cl=0.4, Cd= | 0.0054203
|  |  |  | @ Cl=0.6, Cd= | 0.0060577
alpha (deg) | Cl | Cd | Cm | Cl/Cd
-20 | -1.4853 | 0.06721 | -0.0332 | -22.0994
-19.5 | -1.5287 | 0.05371 | -0.0414 | -28.4621
-19 | -1.5679 | 0.04323 | -0.0458 | -36.2688
-18.5 | -1.5839 | 0.03672 | -0.0466 | -43.1345
-18 | -1.5959 | 0.0315 | -0.0454 | -50.6635
-17.5 | -1.5937 | 0.02812 | -0.0429 | -56.675
-17 | -1.5943 | 0.02507 | -0.0388 | -63.5939
-16.5 | -1.5816 | 0.02337 | -0.0344 | -67.6765
-16 | -1.5744 | 0.0217 | -0.0279 | -72.553
-15.5 | -1.5449 | 0.02015 | -0.0249 | -76.67
-15 | -1.5111 | 0.01859 | -0.0223 | -81.2856
-14.5 | -1.4703 | 0.01745 | -0.0206 | -84.2579
-14 | -1.4274 | 0.01633 | -0.0191 | -87.4097
-13.5 | -1.383 | 0.01514 | -0.0178 | -91.3474
-13 | -1.3405 | 0.01419 | -0.0158 | -94.4679
-12.5 | -1.2956 | 0.013 | -0.0144 | -99.6615
-12 | -1.2487 | 0.01188 | -0.0133 | -105.1094
-11.5 | -1.199 | 0.01106 | -0.0125 | -108.4087
-11 | -1.1476 | 0.01042 | -0.012 | -110.1344
-10.5 | -1.0947 | 0.00992 | -0.0117 | -110.3528
-10 | -1.0414 | 0.00943 | -0.0115 | -110.4348
-8.5 | -0.8786 | 0.00817 | -0.0112 | -107.5398
-8 | -0.8245 | 0.00764 | -0.0111 | -107.9188
-7.5 | -0.7695 | 0.00723 | -0.0111 | -106.4315
-7 | -0.7137 | 0.00694 | -0.0113 | -102.8386
-6.5 | -0.6575 | 0.00668 | -0.0116 | -98.4281
-6 | -0.6011 | 0.00644 | -0.0118 | -93.3385
-4 | -0.3742 | 0.00551 | -0.0131 | -67.9129
-3 | -0.2596 | 0.00519 | -0.014 | -50.0193
-2.5 | -0.2021 | 0.00506 | -0.0145 | -39.9407
-2 | -0.1446 | 0.00494 | -0.015 | -29.2713
-1 | -0.0306 | 0.00446 | -0.0159 | -6.861
0 | 0.0823 | 0.00374 | -0.0169 | 22.0053
0.5 | 0.1373 | 0.00354 | -0.0174 | 38.7853
2 | 0.3037 | 0.00501 | -0.0185 | 60.6188
2.5 | 0.3598 | 0.0053 | -0.0188 | 67.8868
3 | 0.4166 | 0.00547 | -0.0192 | 76.1609
3.5 | 0.4734 | 0.00565 | -0.0196 | 83.7876
4 | 0.5302 | 0.00581 | -0.02 | 91.2565
4.5 | 0.5866 | 0.00601 | -0.0203 | 97.604
5 | 0.6428 | 0.00621 | -0.0206 | 103.5105
6 | 0.7546 | 0.00668 | -0.0211 | 112.9641
6.5 | 0.8099 | 0.00697 | -0.0212 | 116.198
7 | 0.8645 | 0.00732 | -0.0212 | 118.1011
7.5 | 0.9193 | 0.00761 | -0.0212 | 120.8016
8 | 0.9738 | 0.00792 | -0.0212 | 122.9545
8.5 | 1.0275 | 0.00829 | -0.0211 | 123.9445
9 | 1.0799 | 0.00876 | -0.0207 | 123.2763
10 | 1.1818 | 0.0098 | -0.0194 | 120.5918
10.5 | 1.2281 | 0.01024 | -0.0178 | 119.9316
11 | 1.2827 | 0.01075 | -0.018 | 119.3209
11.5 | 1.3323 | 0.0114 | -0.0173 | 116.8684
12 | 1.381 | 0.01208 | -0.0164 | 114.3212
12.5 | 1.4272 | 0.01294 | -0.0152 | 110.2937
13 | 1.47 | 0.01406 | -0.0135 | 104.5519
13.5 | 1.5092 | 0.0154 | -0.0113 | 98
14 | 1.5467 | 0.01668 | -0.0089 | 92.7278
14.5 | 1.5816 | 0.01794 | -0.0062 | 88.1605
15 | 1.6057 | 0.01909 | -0.0016 | 84.1121
15.5 | 1.6242 | 0.02038 | 0.0035 | 79.6958
16 | 1.6406 | 0.02211 | 0.0079 | 74.2017
16.5 | 1.6442 | 0.025 | 0.0127 | 65.768
17 | 1.6589 | 0.0273 | 0.0157 | 60.7656
17.5 | 1.665 | 0.03053 | 0.0185 | 54.5365
18 | 1.6728 | 0.03392 | 0.0205 | 49.316
18.5 | 1.6671 | 0.03889 | 0.0218 | 42.8671
19 | 1.6529 | 0.0453 | 0.0219 | 36.4879
19.5 | 1.6397 | 0.05242 | 0.0204 | 31.28
20 | 1.6082 | 0.06304 | 0.0163 | 25.5108

## 117. Re 12M Mach 0.25 (1)
BIGFOIL.COM POLAR EXPORT
NACA65-110 a=0.6
NACA65-110 a=0.6 |  |  |  | Cl Max: | 0.846 | at alpha= | 8.5 | deg
JavaFoil+Calcfoil stall+Eppler ext transition |  |  |  | L/D Max: | 118.958 | at alpha= | 6.5 | deg
Re: | 12000000 |  |  | Cd Min: | 0.00393 | at alpha= | 0 | deg
Mach: | 0.25 |  |  | Cl=0 at alpha= | -0.68853 | deg
|  |  |  | @ Cl=0.1, Cd= | 0.00393
|  |  |  | @ Cl=0.4, Cd= | 0.09329
|  |  |  | @ Cl=0.6, Cd= | 0.09329
alpha (deg) | Cl | Cd | Cm | Cl/Cd
-13.5 | -0.161 | 0.08837 | 0 | -1.825
-13 | -0.238 | 0.08585 | 0 | -2.776
-12.5 | -0.3 | 0.07985 | 0 | -3.753
-12 | -0.354 | 0.0758 | -0.001 | -4.674
-11.5 | -0.403 | 0.07232 | -0.001 | -5.572
-11 | -0.447 | 0.06763 | -0.001 | -6.608
-10.5 | -0.484 | 0.06435 | -0.001 | -7.516
-10 | -0.514 | 0.06053 | -0.002 | -8.494
-9.5 | -0.538 | 0.0562 | -0.002 | -9.568
-9 | -0.553 | 0.05243 | -0.003 | -10.55
-8.5 | -0.69 | 0.00819 | -0.005 | -84.246
-8 | -0.688 | 0.00831 | -0.006 | -82.778
-7.5 | -0.676 | 0.00783 | -0.006 | -86.273
-7 | -0.655 | 0.00748 | -0.007 | -87.531
-6.5 | -0.625 | 0.00713 | -0.008 | -87.651
-6 | -0.589 | 0.00684 | -0.008 | -86.061
-5.5 | -0.546 | 0.00662 | -0.009 | -82.472
-5 | -0.499 | 0.00638 | -0.009 | -78.185
-4.5 | -0.448 | 0.00621 | -0.01 | -72.058
-4 | -0.393 | 0.00604 | -0.011 | -65.053
-3.5 | -0.336 | 0.00589 | -0.011 | -57.056
-3 | -0.278 | 0.00574 | -0.012 | -48.366
-2.5 | -0.218 | 0.0054 | -0.013 | -40.432
-2 | -0.159 | 0.00531 | -0.013 | -29.907
-1.5 | -0.098 | 0.00448 | -0.014 | -21.966
-1 | -0.038 | 0.00427 | -0.014 | -8.903
-0.5 | 0.023 | 0.00411 | -0.015 | 5.505
0 | 0.083 | 0.00393 | -0.016 | 21.166
0.5 | 0.144 | 0.00393 | -0.016 | 36.598
1 | 0.205 | 0.0042 | -0.017 | 48.701
1.5 | 0.265 | 0.00437 | -0.018 | 60.525
2 | 0.325 | 0.00463 | -0.018 | 70.148
2.5 | 0.384 | 0.00494 | -0.019 | 77.786
3 | 0.443 | 0.00569 | -0.019 | 77.748
3.5 | 0.5 | 0.00589 | -0.02 | 84.922
4 | 0.557 | 0.00608 | -0.021 | 91.581
4.5 | 0.611 | 0.00624 | -0.021 | 97.887
5 | 0.661 | 0.00647 | -0.022 | 102.109
5.5 | 0.708 | 0.00663 | -0.022 | 106.766
6 | 0.749 | 0.00643 | -0.023 | 116.581
6.5 | 0.785 | 0.0066 | -0.024 | 118.958
7 | 0.813 | 0.00689 | -0.024 | 117.964
7.5 | 0.833 | 0.00722 | -0.025 | 115.426
8 | 0.845 | 0.00757 | -0.025 | 111.666
8.5 | 0.846 | 0.00983 | -0.026 | 86.05
9 | 0.835 | 0.01039 | -0.027 | 80.365
9.5 | 0.672 | 0.05255 | -0.017 | 12.785
10 | 0.78 | 0.01173 | -0.027 | 66.523
10.5 | 0.616 | 0.05892 | -0.017 | 10.457
11 | 0.569 | 0.06987 | -0.014 | 8.15
11.5 | 0.513 | 0.07186 | -0.015 | 7.14
12 | 0.447 | 0.07754 | -0.015 | 5.763
12.5 | 0.375 | 0.08398 | -0.015 | 4.469
13 | 0.298 | 0.08829 | -0.016 | 3.371
13.5 | 0.207 | 0.09329 | -0.016 | 2.22

## 118. Re 12M Mach 0.25 (2)
BIGFOIL.COM POLAR EXPORT
NACA65-110 a=0.6
NACA65-110 a=0.6 |  |  |  | Cl Max: | 1.4409 | at alpha= | 12.5 | deg
XFOIL ncrit=9 |  |  |  | L/D Max: | 120.921 | at alpha= | 8 | deg
Re: | 12000000 |  |  | Cd Min: | 0.19355 | at alpha= | 17.5 | deg
Mach: | 0.25 |  |  | Cl=0 at alpha= | -0.73333 | deg
|  |  |  | @ Cl=0.1, Cd= | 0.0036548
|  |  |  | @ Cl=0.4, Cd= | 0.0054343
|  |  |  | @ Cl=0.6, Cd= | 0.0060799
alpha (deg) | Cl | Cd | Cm | Cl/Cd
-16.5 | -0.7287 | 0.18832 | 0.0395 | -3.8695
-16 | -0.7139 | 0.18047 | 0.0348 | -3.9558
-15.5 | -0.7568 | 0.15349 | 0.0218 | -4.9306
-15 | -0.8579 | 0.1175 | 0.0003 | -7.3013
-14.5 | -0.9849 | 0.07773 | -0.0266 | -12.6708
-14 | -0.9827 | 0.06767 | -0.0347 | -14.5219
-12 | -1.2173 | 0.02543 | -0.0329 | -47.8687
-11.5 | -1.232 | 0.01674 | -0.0261 | -73.5962
-11 | -1.193 | 0.01372 | -0.0228 | -86.9534
-10.5 | -1.1432 | 0.01197 | -0.0205 | -95.5054
-10 | -1.0883 | 0.01091 | -0.0188 | -99.7525
-9.5 | -1.0318 | 0.01006 | -0.0175 | -102.5646
-9 | -0.9741 | 0.00942 | -0.0165 | -103.4076
-8.5 | -0.9158 | 0.00889 | -0.0157 | -103.0146
-8 | -0.8577 | 0.00835 | -0.015 | -102.7186
-7.5 | -0.8004 | 0.00767 | -0.0142 | -104.3546
-7 | -0.742 | 0.00721 | -0.0138 | -102.9126
-6.5 | -0.6829 | 0.00688 | -0.0136 | -99.2587
-6 | -0.6235 | 0.0066 | -0.0135 | -94.4697
-5.5 | -0.5645 | 0.00629 | -0.0135 | -89.7456
-5 | -0.5055 | 0.00599 | -0.0135 | -84.3907
-4 | -0.3867 | 0.00558 | -0.014 | -69.3011
-3.5 | -0.3273 | 0.00539 | -0.0143 | -60.7236
-3 | -0.2678 | 0.00523 | -0.0147 | -51.2046
-2.5 | -0.2083 | 0.00509 | -0.0151 | -40.9234
-2 | -0.1489 | 0.00495 | -0.0155 | -30.0808
-1.5 | -0.0897 | 0.0048 | -0.016 | -18.6875
-1 | -0.0312 | 0.00448 | -0.0164 | -6.9643
-0.5 | 0.0273 | 0.00418 | -0.0169 | 6.5311
0 | 0.0851 | 0.00371 | -0.0175 | 22.938
0.5 | 0.1418 | 0.0035 | -0.0179 | 40.5143
1 | 0.1976 | 0.00429 | -0.0182 | 46.0606
1.5 | 0.2552 | 0.00469 | -0.0186 | 54.4136
2 | 0.3129 | 0.00507 | -0.0189 | 61.716
2.5 | 0.3708 | 0.00535 | -0.0192 | 69.3084
3 | 0.4297 | 0.00552 | -0.0196 | 77.8442
3.5 | 0.4885 | 0.0057 | -0.0199 | 85.7018
4 | 0.5472 | 0.0059 | -0.0201 | 92.7458
4.5 | 0.6059 | 0.0061 | -0.0203 | 99.3279
5 | 0.6643 | 0.00635 | -0.0204 | 104.6142
5.5 | 0.7228 | 0.00659 | -0.0204 | 109.6813
6 | 0.781 | 0.00685 | -0.0204 | 114.0146
6.5 | 0.8386 | 0.00723 | -0.0201 | 115.9889
7.5 | 0.954 | 0.00792 | -0.0193 | 120.4545
8 | 1.0109 | 0.00836 | -0.0187 | 120.9211
8.5 | 1.0663 | 0.00896 | -0.0176 | 119.0067
9 | 1.1208 | 0.00965 | -0.0164 | 116.1451
9.5 | 1.1757 | 0.01024 | -0.015 | 114.8145
10 | 1.2287 | 0.0109 | -0.0132 | 112.7248
10.5 | 1.28 | 0.01173 | -0.0111 | 109.1219
11 | 1.3303 | 0.01289 | -0.0088 | 103.204
11.5 | 1.3772 | 0.01432 | -0.006 | 96.1732
12 | 1.416 | 0.01647 | -0.0023 | 85.9745
12.5 | 1.4409 | 0.01962 | 0.0029 | 73.4404
13 | 1.4341 | 0.02371 | 0.0117 | 60.485
13.5 | 1.3886 | 0.02995 | 0.0215 | 46.3639
14 | 1.3348 | 0.03813 | 0.0267 | 35.0066
14.5 | 1.2631 | 0.05006 | 0.0265 | 25.2317
15 | 1.2401 | 0.05876 | 0.0235 | 21.1045
15.5 | 1.1937 | 0.07301 | 0.0148 | 16.3498
16 | 1.1826 | 0.0847 | 0.0065 | 13.9622
16.5 | 1.1362 | 0.10744 | -0.0096 | 10.5752
17 | 0.9542 | 0.16134 | -0.0444 | 5.9142
17.5 | 0.8884 | 0.19355 | -0.0627 | 4.59

## 119. Re 12M Mach 0.50 (1)
BIGFOIL.COM POLAR EXPORT
NACA65-110 a=0.6
NACA65-110 a=0.6 |  |  |  | Cl Max: | 1.092 | at alpha= | 20 | deg
JavaFoil+Calcfoil stall+Eppler ext transition |  |  |  | L/D Max: | 109.15 | at alpha= | 5 | deg
Re: | 12000000 |  |  | Cd Min: | 0.00391 | at alpha= | 0 | deg
Mach: | 0.5 |  |  | Cl=0 at alpha= | -0.68657 | deg
|  |  |  | @ Cl=0.1, Cd= | 0.0039121
|  |  |  | @ Cl=0.4, Cd= | 0.0053288
|  |  |  | @ Cl=0.6, Cd= | 0.0060425
alpha (deg) | Cl | Cd | Cm | Cl/Cd
-20 | -1.033 | 0.15268 | 0.005 | -6.768
-19.5 | -1.009 | 0.14863 | 0.004 | -6.787
-19 | -0.988 | 0.13457 | 0.004 | -7.339
-18.5 | -0.959 | 0.12869 | 0.004 | -7.455
-18 | -0.93 | 0.12526 | 0.003 | -7.424
-17.5 | -0.901 | 0.12191 | 0.003 | -7.394
-17 | -0.876 | 0.11356 | 0.003 | -7.718
-16.5 | -0.852 | 0.11432 | 0.002 | -7.451
-16 | -0.824 | 0.10886 | 0.002 | -7.573
-15.5 | -0.798 | 0.10304 | 0.002 | -7.74
-15 | -0.778 | 0.09117 | 0.001 | -8.532
-14.5 | -0.776 | 0.06711 | 0.001 | -11.562
-14 | -0.716 | 0.09642 | 0.001 | -7.423
-13.5 | -0.69 | 0.08801 | 0 | -7.845
-13 | -0.669 | 0.07727 | 0 | -8.663
-12.5 | -0.691 | 0.04081 | -0.001 | -16.935
-12 | -0.724 | 0.01614 | -0.001 | -44.854
-11.5 | -0.704 | 0.01331 | -0.002 | -52.904
-11 | -0.554 | 0.07205 | -0.001 | -7.686
-10.5 | -0.53 | 0.06408 | -0.002 | -8.266
-10 | -0.588 | 0.01619 | -0.004 | -36.336
-9.5 | -0.581 | 0.0112 | -0.005 | -51.883
-9 | -0.552 | 0.01022 | -0.005 | -54.007
-8.5 | -0.42 | 0.05444 | -0.003 | -7.712
-8 | -0.393 | 0.0508 | -0.003 | -7.734
-7.5 | -0.367 | 0.04593 | -0.004 | -8
-7 | -0.42 | 0.00797 | -0.008 | -52.781
-6.5 | -0.387 | 0.00794 | -0.009 | -48.821
-6 | -0.286 | 0.03983 | -0.005 | -7.176
-5.5 | -0.527 | 0.00734 | -0.01 | -71.735
-5 | -0.522 | 0.00696 | -0.011 | -75.015
-4.5 | -0.484 | 0.00666 | -0.011 | -72.71
-4 | -0.431 | 0.00636 | -0.012 | -67.895
-3.5 | -0.371 | 0.00618 | -0.013 | -60.054
-3 | -0.308 | 0.00578 | -0.013 | -53.319
-2.5 | -0.243 | 0.00555 | -0.014 | -43.798
-2 | -0.177 | 0.00541 | -0.015 | -32.703
-1.5 | -0.11 | 0.00458 | -0.015 | -24.011
-1 | -0.042 | 0.00431 | -0.016 | -9.865
-0.5 | 0.025 | 0.00413 | -0.017 | 6.12
0 | 0.093 | 0.00391 | -0.017 | 23.793
0.5 | 0.161 | 0.00393 | -0.018 | 40.924
1 | 0.229 | 0.00425 | -0.019 | 53.865
1.5 | 0.296 | 0.00447 | -0.02 | 66.074
2 | 0.362 | 0.00473 | -0.02 | 76.618
2.5 | 0.428 | 0.00577 | -0.021 | 74.173
3 | 0.493 | 0.00599 | -0.022 | 82.308
3.5 | 0.555 | 0.00626 | -0.022 | 88.692
4 | 0.615 | 0.00597 | -0.023 | 103.092
4.5 | 0.667 | 0.00617 | -0.024 | 108.023
5 | 0.706 | 0.00647 | -0.024 | 109.15
5.5 | 0.722 | 0.00687 | -0.025 | 105.127
6 | 0.67 | 0.00903 | -0.026 | 74.206
6.5 | 0.384 | 0.04246 | -0.013 | 9.042
7 | 0.506 | 0.01009 | -0.027 | 50.143
7.5 | 0.539 | 0.01024 | -0.028 | 52.617
8 | 0.473 | 0.04351 | -0.019 | 10.876
8.5 | 0.489 | 0.05428 | -0.014 | 9.015
9 | 0.521 | 0.05346 | -0.017 | 9.74
9.5 | 0.663 | 0.01227 | -0.03 | 54.051
10 | 0.69 | 0.01365 | -0.031 | 50.561
10.5 | 0.617 | 0.05186 | -0.023 | 11.896
11 | 0.622 | 0.07092 | -0.017 | 8.772
11.5 | 0.647 | 0.07879 | -0.017 | 8.212
12 | 0.807 | 0.01695 | -0.033 | 47.593
12.5 | 0.822 | 0.02139 | -0.033 | 38.422
13 | 0.741 | 0.07444 | -0.023 | 9.956
13.5 | 0.755 | 0.08994 | -0.02 | 8.391
14 | 0.778 | 0.09938 | -0.02 | 7.829
14.5 | 0.826 | 0.08042 | -0.026 | 10.271
15 | 0.836 | 0.09792 | -0.023 | 8.541
15.5 | 0.859 | 0.10746 | -0.023 | 7.993
16 | 0.886 | 0.11292 | -0.023 | 7.848
16.5 | 0.909 | 0.11239 | -0.023 | 8.087
17 | 0.934 | 0.11986 | -0.023 | 7.791
17.5 | 0.959 | 0.14531 | -0.024 | 6.601
18 | 0.996 | 0.12232 | -0.027 | 8.143
18.5 | 1.019 | 0.13154 | -0.027 | 7.751
19 | 1.037 | 0.1436 | -0.026 | 7.225
19.5 | 1.065 | 0.14775 | -0.027 | 7.207
20 | 1.092 | 0.15245 | -0.027 | 7.161

## 120. Re 12M Mach 0.50 (2)
BIGFOIL.COM POLAR EXPORT
NACA65-110 a=0.6
NACA65-110 a=0.6 |  |  |  | Cl Max: | 1.0054 | at alpha= | 20 | deg
XFOIL ncrit=9 |  |  |  | L/D Max: | 110.506 | at alpha= | 5.5 | deg
Re: | 12000000 |  |  | Cd Min: | 0.28779 | at alpha= | 20 | deg
Mach: | 0.5 |  |  | Cl=0 at alpha= | -0.74773 | deg
|  |  |  | @ Cl=0.1, Cd= | 0.003571
|  |  |  | @ Cl=0.4, Cd= | 0.0054959
|  |  |  | @ Cl=0.6, Cd= | 0.0061826
alpha (deg) | Cl | Cd | Cm | Cl/Cd
-20 | -0.904 | 0.28079 | 0.0919 | -3.2195
-19.5 | -0.8821 | 0.27197 | 0.0864 | -3.2434
-19 | -0.8602 | 0.26309 | 0.0809 | -3.2696
-18.5 | -0.8387 | 0.25371 | 0.0754 | -3.3057
-18 | -0.8172 | 0.24447 | 0.07 | -3.3427
-17.5 | -0.7974 | 0.23385 | 0.0644 | -3.4099
-17 | -0.7763 | 0.22469 | 0.059 | -3.455
-16.5 | -0.7541 | 0.21683 | 0.0539 | -3.4778
-16 | -0.7327 | 0.20843 | 0.0488 | -3.5153
-15.5 | -0.7125 | 0.1995 | 0.0436 | -3.5714
-15 | -0.6928 | 0.19032 | 0.0383 | -3.6402
-14.5 | -0.6763 | 0.17999 | 0.0328 | -3.7574
-14 | -0.6612 | 0.16968 | 0.0273 | -3.8967
-13.5 | -0.647 | 0.15954 | 0.0218 | -4.0554
-13 | -0.6311 | 0.15043 | 0.0167 | -4.1953
-11.5 | -0.5966 | 0.12151 | 0.0002 | -4.9099
-11 | -0.5911 | 0.11167 | -0.0051 | -5.2933
-10.5 | -0.5989 | 0.09909 | -0.0124 | -6.044
-10 | -0.5941 | 0.09004 | -0.0178 | -6.5982
-9.5 | -0.6051 | 0.07827 | -0.0254 | -7.7309
-9 | -0.6124 | 0.06709 | -0.0335 | -9.128
-8.5 | -0.6332 | 0.05414 | -0.0453 | -11.6956
-8 | -0.662 | 0.04656 | -0.0476 | -14.2182
-7.5 | -0.6994 | 0.03988 | -0.0426 | -17.5376
-7 | -0.7117 | 0.03167 | -0.0386 | -22.4724
-6.5 | -0.7098 | 0.02262 | -0.0336 | -31.3793
-6 | -0.6862 | 0.01451 | -0.0286 | -47.2915
-5.5 | -0.6487 | 0.0082 | -0.0234 | -79.1098
-5 | -0.5838 | 0.00681 | -0.0207 | -85.7269
-4.5 | -0.5139 | 0.00624 | -0.0192 | -82.3558
-4 | -0.4436 | 0.00591 | -0.0184 | -75.0592
-3.5 | -0.3738 | 0.00564 | -0.0179 | -66.2766
-3 | -0.3048 | 0.00542 | -0.0178 | -56.2362
-2.5 | -0.236 | 0.00523 | -0.0178 | -45.1243
-2 | -0.1677 | 0.00507 | -0.0181 | -33.0769
-1.5 | -0.0999 | 0.00492 | -0.0185 | -20.3049
-1 | -0.0333 | 0.0046 | -0.0189 | -7.2391
-0.5 | 0.0327 | 0.00422 | -0.0194 | 7.7488
0 | 0.0972 | 0.00358 | -0.0199 | 27.1508
0.5 | 0.1625 | 0.00337 | -0.0204 | 48.2196
1 | 0.2244 | 0.00429 | -0.0205 | 52.3077
1.5 | 0.2886 | 0.00484 | -0.0207 | 59.6281
2 | 0.3534 | 0.0053 | -0.0208 | 66.6792
2.5 | 0.42 | 0.00558 | -0.0209 | 75.2688
3 | 0.4876 | 0.00579 | -0.0209 | 84.2142
3.5 | 0.5555 | 0.00602 | -0.0207 | 92.2757
4 | 0.6239 | 0.00627 | -0.0203 | 99.5056
4.5 | 0.6923 | 0.00661 | -0.0194 | 104.7352
5 | 0.7615 | 0.00697 | -0.0182 | 109.2539
5.5 | 0.8299 | 0.00751 | -0.0162 | 110.506
6 | 0.8916 | 0.00875 | -0.0126 | 101.8971
6.5 | 0.9247 | 0.0136 | -0.0056 | 67.9926
7 | 0.9392 | 0.02186 | 0.0016 | 42.9643
7.5 | 0.9383 | 0.02938 | 0.0091 | 31.9367
8 | 0.9147 | 0.03626 | 0.0174 | 25.2261
8.5 | 0.8714 | 0.04187 | 0.0253 | 20.812
9 | 0.839 | 0.04932 | 0.0261 | 17.0114
9.5 | 0.8044 | 0.05959 | 0.0213 | 13.4989
10 | 0.7801 | 0.07273 | 0.0114 | 10.726
10.5 | 0.764 | 0.08923 | -0.0013 | 8.5621
11 | 0.7585 | 0.10117 | -0.0089 | 7.4973
11.5 | 0.7525 | 0.11354 | -0.0165 | 6.6276
12 | 0.7505 | 0.12571 | -0.0236 | 5.9701
12.5 | 0.7513 | 0.13802 | -0.0307 | 5.4434
13 | 0.7556 | 0.15004 | -0.0375 | 5.036
13.5 | 0.765 | 0.16125 | -0.0437 | 4.7442
14 | 0.7775 | 0.17176 | -0.0496 | 4.5267
14.5 | 0.7934 | 0.18156 | -0.0552 | 4.3699
15 | 0.8086 | 0.19194 | -0.0611 | 4.2128
15.5 | 0.8272 | 0.20117 | -0.0664 | 4.1119
16 | 0.8428 | 0.21219 | -0.0723 | 3.9719
16.5 | 0.861 | 0.22258 | -0.0781 | 3.8683
17 | 0.8798 | 0.23304 | -0.0838 | 3.7753
17.5 | 0.8998 | 0.24279 | -0.0893 | 3.7061
18 | 0.9205 | 0.25218 | -0.0948 | 3.6502
18.5 | 0.9418 | 0.26116 | -0.1003 | 3.6062
19 | 0.9634 | 0.26961 | -0.1057 | 3.5733
19.5 | 0.9845 | 0.27799 | -0.1112 | 3.5415
20 | 1.0054 | 0.28779 | -0.1168 | 3.4935

## 121. Re 14M Mach 0.00 (1)
BIGFOIL.COM POLAR EXPORT
NACA65-110 a=0.6
NACA65-110 a=0.6 |  |  |  | Cl Max: | 0.911 | at alpha= | 10 | deg
JavaFoil+Calcfoil stall+Eppler ext transition |  |  |  | L/D Max: | 125.244 | at alpha= | 7 | deg
Re: | 14000000 |  |  | Cd Min: | 0.00417 | at alpha= | 0 | deg
Mach: | 0 |  |  | Cl=0 at alpha= | -0.68644 | deg
|  |  |  | @ Cl=0.1, Cd= | 0.0041798
|  |  |  | @ Cl=0.4, Cd= | 0.0052393
|  |  |  | @ Cl=0.6, Cd= | 0.10489
alpha (deg) | Cl | Cd | Cm | Cl/Cd
-15 | -0.49 | 0.10157 | 0.001 | -4.828
-14.5 | -0.514 | 0.09624 | 0.001 | -5.344
-14 | -0.533 | 0.09181 | 0 | -5.809
-13.5 | -0.551 | 0.08783 | 0 | -6.275
-13 | -0.568 | 0.08301 | 0 | -6.842
-12.5 | -0.583 | 0.07893 | 0 | -7.389
-12 | -0.598 | 0.07285 | -0.001 | -8.209
-11.5 | -0.61 | 0.06804 | -0.001 | -8.965
-11 | -0.619 | 0.06354 | -0.001 | -9.74
-10.5 | -0.691 | 0.02517 | -0.002 | -27.458
-10 | -0.767 | 0.00885 | -0.003 | -86.62
-9.5 | -0.763 | 0.00885 | -0.004 | -86.273
-9 | -0.754 | 0.00833 | -0.005 | -90.485
-8.5 | -0.738 | 0.00798 | -0.005 | -92.483
-8 | -0.717 | 0.00771 | -0.006 | -93.099
-7.5 | -0.691 | 0.00734 | -0.006 | -94.165
-7 | -0.659 | 0.00703 | -0.007 | -93.764
-6.5 | -0.622 | 0.00676 | -0.007 | -92.032
-6 | -0.581 | 0.00658 | -0.008 | -88.307
-5.5 | -0.536 | 0.00633 | -0.009 | -84.625
-5 | -0.487 | 0.00664 | -0.009 | -73.32
-4.5 | -0.436 | 0.00605 | -0.01 | -72.008
-4 | -0.382 | 0.00589 | -0.01 | -64.798
-3.5 | -0.326 | 0.00573 | -0.011 | -56.82
-3 | -0.269 | 0.0056 | -0.012 | -48.084
-2.5 | -0.212 | 0.00549 | -0.012 | -38.543
-2 | -0.154 | 0.00523 | -0.013 | -29.413
-1.5 | -0.095 | 0.00457 | -0.013 | -20.866
-1 | -0.037 | 0.00439 | -0.014 | -8.394
-0.5 | 0.022 | 0.00421 | -0.015 | 5.196
0 | 0.081 | 0.00417 | -0.015 | 19.353
0.5 | 0.139 | 0.0042 | -0.016 | 33.144
1 | 0.198 | 0.0043 | -0.016 | 46.095
1.5 | 0.256 | 0.00449 | -0.017 | 57.117
2 | 0.314 | 0.00466 | -0.018 | 67.435
2.5 | 0.372 | 0.00492 | -0.018 | 75.547
3 | 0.429 | 0.00557 | -0.019 | 77.025
3.5 | 0.485 | 0.00571 | -0.019 | 84.973
4 | 0.541 | 0.00583 | -0.02 | 92.732
4.5 | 0.594 | 0.00598 | -0.021 | 99.258
5 | 0.644 | 0.00612 | -0.021 | 105.247
5.5 | 0.692 | 0.00635 | -0.022 | 109.023
6 | 0.736 | 0.00662 | -0.022 | 111.167
6.5 | 0.776 | 0.00682 | -0.023 | 113.797
7 | 0.812 | 0.00648 | -0.024 | 125.244
7.5 | 0.843 | 0.00681 | -0.024 | 123.672
8 | 0.868 | 0.00699 | -0.025 | 124.197
8.5 | 0.888 | 0.0073 | -0.025 | 121.577
9 | 0.901 | 0.00941 | -0.026 | 95.831
9.5 | 0.909 | 0.00975 | -0.026 | 93.214
10 | 0.911 | 0.01015 | -0.027 | 89.785
10.5 | 0.904 | 0.01103 | -0.027 | 81.947
11 | 0.882 | 0.01272 | -0.027 | 69.361
11.5 | 0.736 | 0.05677 | -0.02 | 12.96
12 | 0.697 | 0.07143 | -0.017 | 9.761
12.5 | 0.672 | 0.07678 | -0.016 | 8.747
13 | 0.645 | 0.08136 | -0.016 | 7.924
13.5 | 0.616 | 0.08668 | -0.016 | 7.109
14 | 0.587 | 0.09196 | -0.016 | 6.384
14.5 | 0.558 | 0.09697 | -0.017 | 5.754
15 | 0.528 | 0.10489 | -0.016 | 5.037

## 122. Re 14M Mach 0.00 (2)
BIGFOIL.COM POLAR EXPORT
NACA65-110 a=0.6
NACA65-110 a=0.6 |  |  |  | Cl Max: | 1.7473 | at alpha= | 19.5 | deg
XFOIL ncrit=9 |  |  |  | L/D Max: | 127.972 | at alpha= | 8.5 | deg
Re: | 14000000 |  |  | Cd Min: | 0.04269 | at alpha= | 20 | deg
Mach: | 0 |  |  | Cl=0 at alpha= | -0.72968 | deg
|  |  |  | @ Cl=0.1, Cd= | 0.0038767
|  |  |  | @ Cl=0.4, Cd= | 0.0053329
|  |  |  | @ Cl=0.6, Cd= | 0.0059201
alpha (deg) | Cl | Cd | Cm | Cl/Cd
-20 | -1.6712 | 0.03886 | -0.0434 | -43.0057
-19.5 | -1.6759 | 0.034 | -0.0433 | -49.2912
-19 | -1.68 | 0.02977 | -0.0418 | -56.4327
-18.5 | -1.6763 | 0.02667 | -0.0393 | -62.8534
-18 | -1.6707 | 0.02413 | -0.0358 | -69.2375
-16.5 | -1.6266 | 0.01957 | -0.0221 | -83.117
-16 | -1.5929 | 0.01834 | -0.0198 | -86.8539
-15.5 | -1.5551 | 0.01722 | -0.0181 | -90.3078
-15 | -1.5145 | 0.01617 | -0.0166 | -93.6611
-14.5 | -1.4713 | 0.01524 | -0.0155 | -96.542
-14 | -1.4238 | 0.01437 | -0.0151 | -99.0814
-13.5 | -1.383 | 0.0136 | -0.0132 | -101.6912
-13 | -1.3365 | 0.01282 | -0.0123 | -104.2512
-12 | -1.242 | 0.01101 | -0.0107 | -112.8065
-11.5 | -1.1919 | 0.01035 | -0.0104 | -115.1594
-11 | -1.1405 | 0.00983 | -0.0102 | -116.0224
-10.5 | -1.0881 | 0.00938 | -0.0101 | -116.0021
-10 | -1.0352 | 0.00895 | -0.01 | -115.6648
-9.5 | -0.9818 | 0.00855 | -0.0101 | -114.8304
-9 | -0.9279 | 0.00818 | -0.0102 | -113.4352
-7.5 | -0.7652 | 0.00698 | -0.0104 | -109.6275
-7 | -0.7098 | 0.0067 | -0.0107 | -105.9403
-6.5 | -0.6541 | 0.00647 | -0.011 | -101.0974
-6 | -0.5981 | 0.00624 | -0.0114 | -95.8494
-5.5 | -0.5421 | 0.00596 | -0.0117 | -90.9564
-5 | -0.4859 | 0.00574 | -0.0121 | -84.6516
-4 | -0.3725 | 0.00537 | -0.0129 | -69.3669
-3.5 | -0.3156 | 0.00522 | -0.0134 | -60.4598
-3 | -0.2586 | 0.00507 | -0.0138 | -51.0059
-2.5 | -0.2014 | 0.00495 | -0.0143 | -40.6869
-2 | -0.1443 | 0.00484 | -0.0148 | -29.814
-1.5 | -0.0873 | 0.00471 | -0.0153 | -18.535
-1 | -0.0306 | 0.00444 | -0.0158 | -6.8919
-0.5 | 0.026 | 0.00424 | -0.0163 | 6.1321
0 | 0.0822 | 0.00392 | -0.0168 | 20.9694
0.5 | 0.1356 | 0.00379 | -0.0172 | 35.7784
1 | 0.1903 | 0.00435 | -0.0176 | 43.7471
1.5 | 0.2463 | 0.00467 | -0.018 | 52.7409
2 | 0.3023 | 0.00497 | -0.0184 | 60.8249
2.5 | 0.3584 | 0.00523 | -0.0188 | 68.5277
3 | 0.415 | 0.00537 | -0.0192 | 77.2812
3.5 | 0.4714 | 0.00552 | -0.0196 | 85.3986
4 | 0.5278 | 0.00567 | -0.02 | 93.0864
4.5 | 0.584 | 0.00586 | -0.0204 | 99.6587
5 | 0.6399 | 0.00607 | -0.0208 | 105.4201
5.5 | 0.6956 | 0.00629 | -0.021 | 110.5882
6 | 0.7511 | 0.0065 | -0.0213 | 115.5538
6.5 | 0.806 | 0.00678 | -0.0215 | 118.8791
7 | 0.8605 | 0.0071 | -0.0217 | 121.1972
7.5 | 0.915 | 0.00736 | -0.0218 | 124.3207
8 | 0.9691 | 0.00766 | -0.0219 | 126.5144
8.5 | 1.0225 | 0.00799 | -0.0219 | 127.9725
9 | 1.0747 | 0.00844 | -0.0218 | 127.3341
10 | 1.1774 | 0.00935 | -0.0211 | 125.9251
10.5 | 1.2273 | 0.00978 | -0.0205 | 125.4908
11 | 1.2753 | 0.01017 | -0.0196 | 125.3982
11.5 | 1.3262 | 0.01074 | -0.0194 | 123.4823
12 | 1.3751 | 0.01134 | -0.0189 | 121.261
12.5 | 1.4223 | 0.01204 | -0.0181 | 118.1312
13 | 1.4666 | 0.01295 | -0.0169 | 113.251
13.5 | 1.5074 | 0.01412 | -0.0152 | 106.7564
14 | 1.5492 | 0.01502 | -0.0137 | 103.1425
14.5 | 1.5884 | 0.01599 | -0.0119 | 99.3371
15 | 1.6252 | 0.01697 | -0.0098 | 95.769
15.5 | 1.6542 | 0.01797 | -0.0063 | 92.0534
16 | 1.6713 | 0.01911 | -0.001 | 87.4568
16.5 | 1.6856 | 0.0208 | 0.0037 | 81.0385
17 | 1.7036 | 0.02244 | 0.0072 | 75.918
17.5 | 1.7184 | 0.02451 | 0.0105 | 70.1102
18 | 1.7322 | 0.02681 | 0.0133 | 64.6102
18.5 | 1.7407 | 0.02976 | 0.0158 | 58.4913
19 | 1.7443 | 0.03339 | 0.0177 | 52.2402
19.5 | 1.7473 | 0.03738 | 0.0189 | 46.7442
20 | 1.7411 | 0.04269 | 0.0193 | 40.7847

## 123. Re 14M Mach 0.10 (1)
BIGFOIL.COM POLAR EXPORT
NACA65-110 a=0.6
NACA65-110 a=0.6 |  |  |  | Cl Max: | 0.9 | at alpha= | 9.5 | deg
JavaFoil+Calcfoil stall+Eppler ext transition |  |  |  | L/D Max: | 124.269 | at alpha= | 7 | deg
Re: | 14000000 |  |  | Cd Min: | 0.00417 | at alpha= | 0 | deg
Mach: | 0.1 |  |  | Cl=0 at alpha= | -0.68644 | deg
|  |  |  | @ Cl=0.1, Cd= | 0.0041829
|  |  |  | @ Cl=0.4, Cd= | 0.0055119
|  |  |  | @ Cl=0.6, Cd= | 0.09833
alpha (deg) | Cl | Cd | Cm | Cl/Cd
-14.5 | -0.474 | 0.0969 | 0.001 | -4.887
-14 | -0.496 | 0.09227 | 0 | -5.372
-13.5 | -0.517 | 0.08795 | 0 | -5.875
-13 | -0.537 | 0.08323 | 0 | -6.453
-12.5 | -0.556 | 0.07934 | 0 | -7.005
-12 | -0.574 | 0.074 | -0.001 | -7.75
-11.5 | -0.589 | 0.06862 | -0.001 | -8.584
-11 | -0.6 | 0.06487 | -0.001 | -9.255
-10.5 | -0.613 | 0.05792 | -0.002 | -10.578
-10 | -0.749 | 0.00991 | -0.003 | -75.568
-9.5 | -0.752 | 0.00856 | -0.004 | -87.933
-9 | -0.747 | 0.00842 | -0.005 | -88.669
-8.5 | -0.734 | 0.00799 | -0.005 | -91.834
-8 | -0.715 | 0.00775 | -0.006 | -92.18
-7.5 | -0.69 | 0.0074 | -0.006 | -93.185
-7 | -0.659 | 0.00705 | -0.007 | -93.468
-6.5 | -0.623 | 0.00677 | -0.007 | -92.056
-6 | -0.582 | 0.00657 | -0.008 | -88.622
-5.5 | -0.537 | 0.00637 | -0.009 | -84.36
-5 | -0.489 | 0.00621 | -0.009 | -78.787
-4.5 | -0.437 | 0.00604 | -0.01 | -72.469
-4 | -0.383 | 0.00588 | -0.01 | -65.254
-3.5 | -0.327 | 0.00572 | -0.011 | -57.252
-3 | -0.27 | 0.0056 | -0.012 | -48.31
-2.5 | -0.213 | 0.00547 | -0.012 | -38.865
-2 | -0.154 | 0.00522 | -0.013 | -29.609
-1.5 | -0.096 | 0.00457 | -0.013 | -20.979
-1 | -0.037 | 0.00439 | -0.014 | -8.434
-0.5 | 0.022 | 0.00423 | -0.015 | 5.196
0 | 0.081 | 0.00417 | -0.015 | 19.456
0.5 | 0.14 | 0.00421 | -0.016 | 33.272
1 | 0.199 | 0.00428 | -0.016 | 46.543
1.5 | 0.258 | 0.00447 | -0.017 | 57.658
2 | 0.316 | 0.0047 | -0.018 | 67.279
2.5 | 0.374 | 0.00548 | -0.018 | 68.231
3 | 0.431 | 0.00555 | -0.019 | 77.689
3.5 | 0.488 | 0.00571 | -0.019 | 85.386
4 | 0.543 | 0.00585 | -0.02 | 92.891
4.5 | 0.596 | 0.00598 | -0.021 | 99.699
5 | 0.647 | 0.00618 | -0.021 | 104.625
5.5 | 0.694 | 0.00641 | -0.022 | 108.276
6 | 0.738 | 0.00663 | -0.022 | 111.302
6.5 | 0.778 | 0.00684 | -0.023 | 113.757
7 | 0.813 | 0.00654 | -0.024 | 124.269
7.5 | 0.842 | 0.00683 | -0.024 | 123.291
8 | 0.866 | 0.00705 | -0.025 | 122.914
8.5 | 0.884 | 0.00737 | -0.025 | 119.991
9 | 0.895 | 0.00949 | -0.026 | 94.31
9.5 | 0.9 | 0.00984 | -0.027 | 91.485
10 | 0.898 | 0.01034 | -0.027 | 86.908
10.5 | 0.884 | 0.01144 | -0.027 | 77.211
11 | 0.744 | 0.04955 | -0.021 | 15.023
11.5 | 0.701 | 0.06529 | -0.017 | 10.744
12 | 0.671 | 0.07306 | -0.016 | 9.183
12.5 | 0.641 | 0.07834 | -0.016 | 8.185
13 | 0.611 | 0.08264 | -0.016 | 7.391
13.5 | 0.579 | 0.08793 | -0.016 | 6.58
14 | 0.546 | 0.09312 | -0.016 | 5.866
14.5 | 0.514 | 0.09833 | -0.017 | 5.224

## 124. Re 14M Mach 0.10 (2)
BIGFOIL.COM POLAR EXPORT
NACA65-110 a=0.6
NACA65-110 a=0.6 |  |  |  | Cl Max: | 1.7076 | at alpha= | 18.5 | deg
XFOIL ncrit=9 |  |  |  | L/D Max: | 127.111 | at alpha= | 8.5 | deg
Re: | 14000000 |  |  | Cd Min: | 0.05774 | at alpha= | -20 | deg
Mach: | 0.1 |  |  | Cl=0 at alpha= | -0.73023 | deg
|  |  |  | @ Cl=0.1, Cd= | 0.003865
|  |  |  | @ Cl=0.4, Cd= | 0.0053274
|  |  |  | @ Cl=0.6, Cd= | 0.0059188
alpha (deg) | Cl | Cd | Cm | Cl/Cd
-20 | -1.5465 | 0.05774 | -0.0396 | -26.7839
-19.5 | -1.59 | 0.04608 | -0.0453 | -34.5052
-19 | -1.6151 | 0.03829 | -0.047 | -42.1807
-18.5 | -1.6256 | 0.03293 | -0.0465 | -49.3653
-18 | -1.6317 | 0.0287 | -0.0442 | -56.8537
-17.5 | -1.628 | 0.02577 | -0.0409 | -63.1742
-17 | -1.625 | 0.02328 | -0.0361 | -69.8024
-16.5 | -1.616 | 0.02176 | -0.0302 | -74.2647
-16 | -1.5945 | 0.02022 | -0.0257 | -78.8576
-15.5 | -1.5609 | 0.01882 | -0.0231 | -82.9384
-15 | -1.5234 | 0.01746 | -0.0209 | -87.2509
-14.5 | -1.4811 | 0.01637 | -0.0193 | -90.4765
-14 | -1.4362 | 0.01533 | -0.0181 | -93.6856
-13.5 | -1.3939 | 0.01438 | -0.0161 | -96.9332
-13 | -1.3477 | 0.01347 | -0.0149 | -100.052
-12.5 | -1.2997 | 0.01261 | -0.0139 | -103.069
-12 | -1.2511 | 0.01168 | -0.0129 | -107.1147
-11.5 | -1.2018 | 0.01077 | -0.0121 | -111.5877
-11 | -1.1505 | 0.01007 | -0.0116 | -114.2502
-10.5 | -1.0976 | 0.00956 | -0.0113 | -114.8117
-10 | -1.044 | 0.00909 | -0.0111 | -114.8515
-9.5 | -0.9899 | 0.00868 | -0.011 | -114.0438
-9 | -0.9353 | 0.00829 | -0.011 | -112.8227
-8 | -0.8257 | 0.0075 | -0.011 | -110.0933
-7.5 | -0.7708 | 0.00705 | -0.0109 | -109.3333
-7 | -0.7149 | 0.00674 | -0.0111 | -106.0682
-6.5 | -0.6586 | 0.00649 | -0.0114 | -101.4792
-5.5 | -0.5456 | 0.00599 | -0.0119 | -91.0851
-5 | -0.489 | 0.00575 | -0.0123 | -85.0435
-4.5 | -0.4319 | 0.00558 | -0.0127 | -77.4014
-4 | -0.3748 | 0.00538 | -0.013 | -69.6654
-3.5 | -0.3175 | 0.00523 | -0.0135 | -60.7075
-3 | -0.26 | 0.00508 | -0.014 | -51.1811
-2.5 | -0.2025 | 0.00495 | -0.0144 | -40.9091
-2 | -0.1451 | 0.00484 | -0.0149 | -29.9793
-1.5 | -0.0877 | 0.00471 | -0.0154 | -18.62
-1 | -0.0307 | 0.00444 | -0.0159 | -6.9144
-0.5 | 0.0262 | 0.00424 | -0.0164 | 6.1792
0 | 0.0827 | 0.00391 | -0.0169 | 21.1509
0.5 | 0.1365 | 0.00377 | -0.0173 | 36.2069
1 | 0.1914 | 0.00435 | -0.0177 | 44
1.5 | 0.2477 | 0.00468 | -0.0181 | 52.9274
2 | 0.304 | 0.00498 | -0.0185 | 61.0442
2.5 | 0.3604 | 0.00523 | -0.0189 | 68.9101
3 | 0.4173 | 0.00537 | -0.0193 | 77.7095
3.5 | 0.4742 | 0.00553 | -0.0197 | 85.7505
4 | 0.5309 | 0.00569 | -0.0201 | 93.304
4.5 | 0.5875 | 0.00587 | -0.0204 | 100.0852
5 | 0.6438 | 0.00609 | -0.0207 | 105.7143
6 | 0.7559 | 0.00652 | -0.0213 | 115.9356
6.5 | 0.8112 | 0.00683 | -0.0214 | 118.7701
8 | 0.9759 | 0.00771 | -0.0215 | 126.5759
8.5 | 1.0296 | 0.0081 | -0.0214 | 127.1111
9 | 1.0821 | 0.00859 | -0.0211 | 125.9721
9.5 | 1.1344 | 0.00906 | -0.0207 | 125.2097
10 | 1.1863 | 0.00949 | -0.0202 | 125.0053
10.5 | 1.2366 | 0.00995 | -0.0195 | 124.2814
11 | 1.2862 | 0.01038 | -0.0185 | 123.9114
11.5 | 1.3367 | 0.01099 | -0.0179 | 121.6288
12 | 1.3854 | 0.0117 | -0.0171 | 118.4103
12.5 | 1.4312 | 0.01263 | -0.0158 | 113.3175
13 | 1.4736 | 0.01384 | -0.014 | 106.474
13.5 | 1.517 | 0.01477 | -0.0124 | 102.7082
14 | 1.5577 | 0.01582 | -0.0104 | 98.464
14.5 | 1.5951 | 0.01696 | -0.008 | 94.0507
15 | 1.6281 | 0.01808 | -0.0049 | 90.0498
15.5 | 1.646 | 0.01921 | 0.0007 | 85.6845
16 | 1.6633 | 0.02072 | 0.0055 | 80.2751
16.5 | 1.6724 | 0.02305 | 0.0103 | 72.5553
17 | 1.6884 | 0.02512 | 0.0137 | 67.2134
17.5 | 1.698 | 0.02788 | 0.0169 | 60.9039
18 | 1.7074 | 0.0309 | 0.0193 | 55.2557
18.5 | 1.7076 | 0.03504 | 0.0213 | 48.7329
19 | 1.7003 | 0.0403 | 0.0223 | 42.1911
19.5 | 1.6931 | 0.04614 | 0.0221 | 36.6948
20 | 1.6727 | 0.0543 | 0.0202 | 30.8048

## 125. Re 14M Mach 0.25 (1)
BIGFOIL.COM POLAR EXPORT
NACA65-110 a=0.6
NACA65-110 a=0.6 |  |  |  | Cl Max: | 0.846 | at alpha= | 8.5 | deg
JavaFoil+Calcfoil stall+Eppler ext transition |  |  |  | L/D Max: | 121.928 | at alpha= | 6.5 | deg
Re: | 14000000 |  |  | Cd Min: | 0.00415 | at alpha= | 0 | deg
Mach: | 0.25 |  |  | Cl=0 at alpha= | -0.68853 | deg
|  |  |  | @ Cl=0.1, Cd= | 0.0041667
|  |  |  | @ Cl=0.4, Cd= | 0.09278
|  |  |  | @ Cl=0.6, Cd= | 0.09278
alpha (deg) | Cl | Cd | Cm | Cl/Cd
-13.5 | -0.161 | 0.08879 | 0 | -1.815
-13 | -0.238 | 0.08524 | 0 | -2.797
-12.5 | -0.3 | 0.07967 | 0 | -3.764
-12 | -0.354 | 0.07502 | -0.001 | -4.724
-11.5 | -0.404 | 0.07096 | -0.001 | -5.687
-11 | -0.447 | 0.06714 | -0.001 | -6.659
-10.5 | -0.484 | 0.0639 | -0.002 | -7.574
-10 | -0.514 | 0.06044 | -0.002 | -8.505
-9.5 | -0.539 | 0.0553 | -0.002 | -9.742
-9 | -0.555 | 0.0511 | -0.003 | -10.861
-8.5 | -0.69 | 0.00848 | -0.005 | -81.371
-8 | -0.688 | 0.00813 | -0.006 | -84.633
-7.5 | -0.676 | 0.00765 | -0.006 | -88.316
-7 | -0.655 | 0.0073 | -0.007 | -89.647
-6.5 | -0.625 | 0.00701 | -0.008 | -89.187
-6 | -0.589 | 0.00672 | -0.008 | -87.595
-5.5 | -0.546 | 0.00645 | -0.009 | -84.71
-5 | -0.499 | 0.00627 | -0.009 | -79.65
-4.5 | -0.448 | 0.00611 | -0.01 | -73.307
-4 | -0.393 | 0.00594 | -0.011 | -66.203
-3.5 | -0.336 | 0.00578 | -0.011 | -58.104
-3 | -0.278 | 0.00564 | -0.012 | -49.183
-2.5 | -0.218 | 0.00534 | -0.013 | -40.864
-2 | -0.159 | 0.00522 | -0.013 | -30.373
-1.5 | -0.098 | 0.00457 | -0.014 | -21.537
-1 | -0.038 | 0.00438 | -0.014 | -8.679
-0.5 | 0.023 | 0.00425 | -0.015 | 5.32
0 | 0.083 | 0.00415 | -0.016 | 20.073
0.5 | 0.144 | 0.00421 | -0.016 | 34.196
1 | 0.205 | 0.0043 | -0.017 | 47.525
1.5 | 0.265 | 0.00451 | -0.018 | 58.715
2 | 0.325 | 0.0047 | -0.018 | 69.106
2.5 | 0.384 | 0.00549 | -0.019 | 69.99
3 | 0.443 | 0.00561 | -0.019 | 78.869
3.5 | 0.5 | 0.00579 | -0.02 | 86.459
4 | 0.557 | 0.00592 | -0.021 | 94.07
4.5 | 0.611 | 0.00613 | -0.021 | 99.615
5 | 0.661 | 0.00629 | -0.022 | 105.13
5.5 | 0.708 | 0.00651 | -0.022 | 108.676
6 | 0.749 | 0.00627 | -0.023 | 119.466
6.5 | 0.785 | 0.00644 | -0.024 | 121.928
7 | 0.813 | 0.00672 | -0.024 | 121.042
7.5 | 0.834 | 0.00703 | -0.025 | 118.53
8 | 0.845 | 0.00737 | -0.025 | 114.71
8.5 | 0.846 | 0.0096 | -0.026 | 88.166
9 | 0.836 | 0.01014 | -0.027 | 82.487
9.5 | 0.796 | 0.01237 | -0.026 | 64.384
10 | 0.784 | 0.01127 | -0.028 | 69.571
10.5 | 0.623 | 0.05433 | -0.019 | 11.472
11 | 0.57 | 0.0691 | -0.014 | 8.244
11.5 | 0.512 | 0.07291 | -0.015 | 7.028
12 | 0.447 | 0.0776 | -0.015 | 5.76
12.5 | 0.375 | 0.08408 | -0.015 | 4.464
13 | 0.298 | 0.08794 | -0.016 | 3.386
13.5 | 0.207 | 0.09278 | -0.016 | 2.233

## 126. Re 14M Mach 0.25 (2)
BIGFOIL.COM POLAR EXPORT
NACA65-110 a=0.6
NACA65-110 a=0.6 |  |  |  | Cl Max: | 1.4514 | at alpha= | 12.5 | deg
XFOIL ncrit=9 |  |  |  | L/D Max: | 124.319 | at alpha= | 8 | deg
Re: | 14000000 |  |  | Cd Min: | 0.19439 | at alpha= | -17 | deg
Mach: | 0.25 |  |  | Cl=0 at alpha= | -0.73339 | deg
|  |  |  | @ Cl=0.1, Cd= | 0.0038381
|  |  |  | @ Cl=0.4, Cd= | 0.0053425
|  |  |  | @ Cl=0.6, Cd= | 0.0059386
alpha (deg) | Cl | Cd | Cm | Cl/Cd
-17 | -0.7476 | 0.19439 | 0.0435 | -3.8459
-16.5 | -0.7307 | 0.18742 | 0.0391 | -3.8987
-16 | -0.7159 | 0.17958 | 0.0345 | -3.9865
-15.5 | -0.7461 | 0.15659 | 0.0233 | -4.7647
-15 | -0.889 | 0.11071 | -0.0044 | -8.03
-14.5 | -0.9784 | 0.0792 | -0.0255 | -12.3535
-14 | -0.9641 | 0.07118 | -0.0318 | -13.5445
-13.5 | -1.0732 | 0.04829 | -0.0484 | -22.2241
-13 | -1.1434 | 0.0378 | -0.0486 | -30.2487
-12.5 | -1.2319 | 0.02926 | -0.0374 | -42.1018
-12 | -1.2611 | 0.02068 | -0.0299 | -60.9816
-11.5 | -1.2333 | 0.01673 | -0.0259 | -73.7179
-11 | -1.1976 | 0.01322 | -0.0223 | -90.59
-10.5 | -1.1477 | 0.01144 | -0.0199 | -100.3234
-10 | -1.0923 | 0.01041 | -0.0183 | -104.928
-9.5 | -1.0353 | 0.00963 | -0.017 | -107.5078
-9 | -0.9772 | 0.00903 | -0.0161 | -108.2171
-8.5 | -0.9186 | 0.00852 | -0.0153 | -107.8169
-7.5 | -0.8018 | 0.00751 | -0.014 | -106.7643
-7 | -0.7434 | 0.00702 | -0.0136 | -105.8974
-6.5 | -0.6842 | 0.00667 | -0.0134 | -102.5787
-6 | -0.6248 | 0.00641 | -0.0133 | -97.4727
-5.5 | -0.5653 | 0.00616 | -0.0134 | -91.7695
-5 | -0.5063 | 0.00585 | -0.0134 | -86.547
-4 | -0.3873 | 0.00546 | -0.0139 | -70.9341
-3.5 | -0.3279 | 0.00526 | -0.0142 | -62.3384
-3 | -0.2683 | 0.00512 | -0.0146 | -52.4023
-2.5 | -0.2088 | 0.00497 | -0.015 | -42.0121
-2 | -0.1494 | 0.00485 | -0.0155 | -30.8041
-1.5 | -0.0901 | 0.00473 | -0.0159 | -19.0486
-1 | -0.0313 | 0.00447 | -0.0164 | -7.0022
-0.5 | 0.0274 | 0.00423 | -0.0169 | 6.4775
0 | 0.0855 | 0.00388 | -0.0175 | 22.0361
0.5 | 0.1409 | 0.00372 | -0.0179 | 37.8763
1 | 0.1974 | 0.00435 | -0.0182 | 45.3793
2 | 0.3132 | 0.00503 | -0.019 | 62.2664
2.5 | 0.3716 | 0.00527 | -0.0193 | 70.5123
3 | 0.4304 | 0.00542 | -0.0197 | 79.4096
3.5 | 0.4893 | 0.00558 | -0.02 | 87.6882
4 | 0.5481 | 0.00578 | -0.0203 | 94.827
4.5 | 0.607 | 0.00596 | -0.0205 | 101.8456
5 | 0.6654 | 0.00622 | -0.0206 | 106.9775
5.5 | 0.7241 | 0.00643 | -0.0207 | 112.6128
6 | 0.7824 | 0.00671 | -0.0206 | 116.6021
6.5 | 0.8402 | 0.00707 | -0.0203 | 118.8402
7 | 0.8983 | 0.00737 | -0.0201 | 121.886
7.5 | 0.9562 | 0.00771 | -0.0197 | 124.0208
8 | 1.0132 | 0.00815 | -0.019 | 124.319
8.5 | 1.0686 | 0.00879 | -0.018 | 121.57
9 | 1.1249 | 0.0093 | -0.017 | 120.957
9.5 | 1.1806 | 0.00987 | -0.0158 | 119.615
10 | 1.235 | 0.01051 | -0.0142 | 117.5071
10.5 | 1.2863 | 0.01128 | -0.012 | 114.0337
11 | 1.3365 | 0.01235 | -0.0096 | 108.2186
11.5 | 1.3849 | 0.01367 | -0.007 | 101.3094
12 | 1.4248 | 0.01575 | -0.0033 | 90.4635
12.5 | 1.4514 | 0.01885 | 0.0018 | 76.9973
13 | 1.4363 | 0.02383 | 0.0113 | 60.2728
13.5 | 1.4032 | 0.02895 | 0.0207 | 48.4698
14 | 1.35 | 0.0368 | 0.0266 | 36.6848
14.5 | 1.2822 | 0.04792 | 0.0273 | 26.7571
15 | 1.258 | 0.05643 | 0.0248 | 22.2931
15.5 | 1.2352 | 0.06645 | 0.0196 | 18.5884
16 | 1.2023 | 0.08075 | 0.0097 | 14.8892
16.5 | 1.1321 | 0.10821 | -0.0101 | 10.4621
17 | 0.9675 | 0.15778 | -0.0422 | 6.132
17.5 | 0.8866 | 0.19428 | -0.0631 | 4.5635

## 127. Re 14M Mach 0.50 (1)
BIGFOIL.COM POLAR EXPORT
NACA65-110 a=0.6
NACA65-110 a=0.6 |  |  |  | Cl Max: | 1.09 | at alpha= | 20 | deg
JavaFoil+Calcfoil stall+Eppler ext transition |  |  |  | L/D Max: | 112.142 | at alpha= | 5 | deg
Re: | 14000000 |  |  | Cd Min: | 0.00412 | at alpha= | 0 | deg
Mach: | 0.5 |  |  | Cl=0 at alpha= | -0.68657 | deg
|  |  |  | @ Cl=0.1, Cd= | 0.0041282
|  |  |  | @ Cl=0.4, Cd= | 0.0053336
|  |  |  | @ Cl=0.6, Cd= | 0.00628
alpha (deg) | Cl | Cd | Cm | Cl/Cd
-20 | -1.033 | 0.16113 | 0.005 | -6.414
-19.5 | -1.009 | 0.15131 | 0.004 | -6.666
-19 | -0.986 | 0.13815 | 0.004 | -7.136
-18.5 | -0.958 | 0.13355 | 0.004 | -7.176
-18 | -0.93 | 0.12987 | 0.003 | -7.162
-17.5 | -0.902 | 0.12525 | 0.003 | -7.205
-17 | -0.879 | 0.11439 | 0.003 | -7.682
-16.5 | -0.853 | 0.11261 | 0.002 | -7.576
-16 | -0.826 | 0.1069 | 0.002 | -7.731
-15.5 | -0.8 | 0.10064 | 0.002 | -7.947
-15 | -0.785 | 0.08505 | 0.002 | -9.227
-14.5 | -0.83 | 0.03594 | 0.001 | -23.102
-14 | -0.716 | 0.09553 | 0.001 | -7.496
-13.5 | -0.692 | 0.08605 | 0 | -8.037
-13 | -0.674 | 0.07334 | 0 | -9.187
-12.5 | -0.728 | 0.02438 | -0.001 | -29.861
-12 | -0.729 | 0.01498 | -0.001 | -48.647
-11.5 | -0.706 | 0.01278 | -0.002 | -55.283
-11 | -0.554 | 0.07116 | -0.001 | -7.787
-10.5 | -0.53 | 0.06318 | -0.002 | -8.396
-10 | -0.601 | 0.01322 | -0.004 | -45.489
-9.5 | -0.582 | 0.01085 | -0.005 | -53.655
-9 | -0.552 | 0.00849 | -0.005 | -65.065
-8.5 | -0.42 | 0.0539 | -0.003 | -7.79
-8 | -0.393 | 0.05063 | -0.003 | -7.762
-7.5 | -0.368 | 0.04524 | -0.004 | -8.137
-7 | -0.421 | 0.00828 | -0.008 | -50.828
-6.5 | -0.387 | 0.00779 | -0.009 | -49.719
-6 | -0.286 | 0.04002 | -0.005 | -7.141
-5.5 | -0.527 | 0.00727 | -0.01 | -72.411
-5 | -0.522 | 0.0068 | -0.011 | -76.811
-4.5 | -0.484 | 0.00653 | -0.011 | -74.178
-4 | -0.432 | 0.00623 | -0.012 | -69.249
-3.5 | -0.371 | 0.00606 | -0.013 | -61.288
-3 | -0.308 | 0.00567 | -0.013 | -54.419
-2.5 | -0.243 | 0.00549 | -0.014 | -44.285
-2 | -0.177 | 0.00531 | -0.015 | -33.337
-1.5 | -0.11 | 0.00469 | -0.015 | -23.443
-1 | -0.042 | 0.00443 | -0.016 | -9.587
-0.5 | 0.025 | 0.00424 | -0.017 | 5.964
0 | 0.093 | 0.00412 | -0.017 | 22.573
0.5 | 0.161 | 0.0042 | -0.018 | 38.315
1 | 0.229 | 0.00434 | -0.019 | 52.71
1.5 | 0.296 | 0.00456 | -0.02 | 64.823
2 | 0.362 | 0.00485 | -0.02 | 74.636
2.5 | 0.428 | 0.00569 | -0.021 | 75.191
3 | 0.493 | 0.00586 | -0.022 | 84.141
3.5 | 0.555 | 0.00607 | -0.022 | 91.5
4 | 0.615 | 0.00635 | -0.023 | 96.913
4.5 | 0.667 | 0.00602 | -0.024 | 110.762
5 | 0.706 | 0.0063 | -0.024 | 112.142
5.5 | 0.722 | 0.00668 | -0.025 | 108.098
6 | 0.67 | 0.00885 | -0.026 | 75.736
6.5 | 0.384 | 0.04223 | -0.013 | 9.092
7 | 0.506 | 0.00988 | -0.027 | 51.241
7.5 | 0.539 | 0.01 | -0.028 | 53.889
8 | 0.565 | 0.01116 | -0.028 | 50.65
8.5 | 0.489 | 0.05416 | -0.014 | 9.038
9 | 0.524 | 0.05128 | -0.019 | 10.209
9.5 | 0.664 | 0.01199 | -0.03 | 55.357
10 | 0.691 | 0.01323 | -0.031 | 52.245
10.5 | 0.696 | 0.01921 | -0.03 | 36.201
11 | 0.623 | 0.07021 | -0.018 | 8.874
11.5 | 0.647 | 0.07776 | -0.017 | 8.323
12 | 0.809 | 0.01624 | -0.033 | 49.828
12.5 | 0.828 | 0.01967 | -0.033 | 42.09
13 | 0.756 | 0.06397 | -0.026 | 11.824
13.5 | 0.756 | 0.08859 | -0.021 | 8.534
14 | 0.778 | 0.09987 | -0.02 | 7.789
14.5 | 0.867 | 0.05466 | -0.03 | 15.864
15 | 0.841 | 0.09357 | -0.024 | 8.983
15.5 | 0.861 | 0.10464 | -0.023 | 8.227
16 | 0.888 | 0.11072 | -0.024 | 8.016
16.5 | 0.912 | 0.11285 | -0.024 | 8.082
17 | 0.936 | 0.12143 | -0.024 | 7.705
17.5 | 0.959 | 0.15033 | -0.024 | 6.382
18 | 0.994 | 0.12653 | -0.026 | 7.855
18.5 | 1.017 | 0.1371 | -0.026 | 7.416
19 | 1.036 | 0.15349 | -0.025 | 6.749
19.5 | 1.063 | 0.15783 | -0.026 | 6.733
20 | 1.09 | 0.16242 | -0.027 | 6.712

## 128. Re 14M Mach 0.50 (2)
BIGFOIL.COM POLAR EXPORT
NACA65-110 a=0.6
NACA65-110 a=0.6 |  |  |  | Cl Max: | 0.9639 | at alpha= | 19 | deg
XFOIL ncrit=9 |  |  |  | L/D Max: | 114.567 | at alpha= | 5.5 | deg
Re: | 14000000 |  |  | Cd Min: | 0.28082 | at alpha= | -20 | deg
Mach: | 0.5 |  |  | Cl=0 at alpha= | -0.73704 | deg
|  |  |  | @ Cl=0.1, Cd= | 0.0037706
|  |  |  | @ Cl=0.4, Cd= | 0.0053943
|  |  |  | @ Cl=0.6, Cd= | 0.006035
alpha (deg) | Cl | Cd | Cm | Cl/Cd
-20 | -0.9041 | 0.28082 | 0.0919 | -3.2195
-19.5 | -0.8822 | 0.27205 | 0.0864 | -3.2428
-19 | -0.8603 | 0.26315 | 0.0809 | -3.2692
-18.5 | -0.8389 | 0.25363 | 0.0754 | -3.3076
-18 | -0.8176 | 0.24418 | 0.07 | -3.3483
-17.5 | -0.7978 | 0.23357 | 0.0644 | -3.4157
-17 | -0.7757 | 0.22509 | 0.0592 | -3.4462
-16.5 | -0.7548 | 0.21638 | 0.0538 | -3.4883
-16 | -0.7333 | 0.20799 | 0.0487 | -3.5257
-15.5 | -0.7133 | 0.19902 | 0.0434 | -3.5841
-15 | -0.6937 | 0.18981 | 0.0382 | -3.6547
-14.5 | -0.6777 | 0.17925 | 0.0326 | -3.7808
-14 | -0.6629 | 0.16895 | 0.027 | -3.9236
-13.5 | -0.6483 | 0.15897 | 0.0215 | -4.0781
-13 | -0.6326 | 0.14984 | 0.0163 | -4.2218
-12.5 | -0.6241 | 0.13893 | 0.0103 | -4.4922
-12 | -0.6114 | 0.12985 | 0.0051 | -4.7085
-11.5 | -0.6024 | 0.1205 | 0 | -4.9992
-11 | -0.5968 | 0.11048 | -0.0057 | -5.4019
-10.5 | -0.6042 | 0.09805 | -0.0131 | -6.1622
-10 | -0.6002 | 0.08885 | -0.0186 | -6.7552
-9.5 | -0.6112 | 0.0771 | -0.0263 | -7.9274
-9 | -0.6182 | 0.0657 | -0.0349 | -9.4094
-8.5 | -0.6399 | 0.0532 | -0.0461 | -12.0282
-8 | -0.6687 | 0.04599 | -0.0477 | -14.5401
-7.5 | -0.7055 | 0.03924 | -0.0424 | -17.9791
-7 | -0.7179 | 0.03088 | -0.0383 | -23.2481
-6.5 | -0.7157 | 0.02179 | -0.0332 | -32.8453
-6 | -0.6848 | 0.0036 | -0.0256 | -190.2222
-5.5 | -0.6457 | 0.00115 | -0.0213 | -561.4783
-5 | -0.5798 | 0.00089 | -0.0191 | -651.4607
-4.5 | -0.5107 | 0.0008 | -0.0179 | -638.375
-4 | -0.4412 | 0.00075 | -0.0172 | -588.2667
-3.5 | -0.3722 | 0.00071 | -0.0168 | -524.2254
-2.5 | -0.236 | 0.00066 | -0.0169 | -357.5758
-2 | -0.1685 | 0.00064 | -0.0171 | -263.2812
-1.5 | -0.1014 | 0.00062 | -0.0176 | -163.5484
-1 | -0.035 | 0.00058 | -0.0181 | -60.3448
0 | 0.0981 | 0.00376 | -0.0199 | 26.0904
1.5 | 0.2888 | 0.00482 | -0.0208 | 59.917
2 | 0.3539 | 0.00525 | -0.0209 | 67.4095
2.5 | 0.421 | 0.00546 | -0.021 | 77.1062
3 | 0.4887 | 0.00566 | -0.021 | 86.3428
3.5 | 0.5567 | 0.00589 | -0.0209 | 94.5161
4 | 0.6254 | 0.00612 | -0.0205 | 102.1895
4.5 | 0.6941 | 0.00644 | -0.0197 | 107.7795
5 | 0.7637 | 0.00678 | -0.0185 | 112.6401
5.5 | 0.8329 | 0.00727 | -0.0167 | 114.5667
6 | 0.8962 | 0.00841 | -0.0132 | 106.5636
6.5 | 0.9302 | 0.01301 | -0.0062 | 71.4988
7 | 0.9464 | 0.02109 | 0.001 | 44.8743
7.5 | 0.9454 | 0.02881 | 0.0085 | 32.815
8 | 0.9219 | 0.0359 | 0.0167 | 25.6797
8.5 | 0.8774 | 0.0414 | 0.0254 | 21.1932
9 | 0.8446 | 0.04862 | 0.0265 | 17.3715
9.5 | 0.8109 | 0.05853 | 0.0222 | 13.8544
10 | 0.7857 | 0.07123 | 0.0128 | 11.0305
10.5 | 0.7707 | 0.08765 | -0.0001 | 8.7929
11 | 0.764 | 0.09987 | -0.0079 | 7.6499
11.5 | 0.7578 | 0.11221 | -0.0155 | 6.7534
12 | 0.755 | 0.12451 | -0.0229 | 6.0638
12.5 | 0.7553 | 0.13687 | -0.0301 | 5.5184
13 | 0.7598 | 0.14873 | -0.0368 | 5.1086
13.5 | 0.7686 | 0.16003 | -0.0432 | 4.8028
14 | 0.7804 | 0.17071 | -0.0492 | 4.5715
14.5 | 0.7953 | 0.18084 | -0.0549 | 4.3978
15 | 0.8099 | 0.19146 | -0.0609 | 4.2301
15.5 | 0.8285 | 0.20063 | -0.0663 | 4.1295
16 | 0.8441 | 0.21157 | -0.0722 | 3.9897
16.5 | 0.8618 | 0.22216 | -0.078 | 3.8792
17 | 0.8804 | 0.23273 | -0.0838 | 3.7829
17.5 | 0.9002 | 0.24262 | -0.0893 | 3.7103
18 | 0.921 | 0.25198 | -0.0948 | 3.6551
18.5 | 0.9423 | 0.26088 | -0.1003 | 3.612
19 | 0.9639 | 0.26929 | -0.1057 | 3.5794

## 129. Re 16M Mach 0.00 (1)
BIGFOIL.COM POLAR EXPORT
NACA65-110 a=0.6
NACA65-110 a=0.6 |  |  |  | Cl Max: | 0.912 | at alpha= | 10 | deg
JavaFoil+Calcfoil stall+Eppler ext transition |  |  |  | L/D Max: | 127.223 | at alpha= | 7 | deg
Re: | 16000000 |  |  | Cd Min: | 0.00438 | at alpha= | -0.5 | deg
Mach: | 0 |  |  | Cl=0 at alpha= | -0.68644 | deg
|  |  |  | @ Cl=0.1, Cd= | 0.0044267
|  |  |  | @ Cl=0.4, Cd= | 0.005429
|  |  |  | @ Cl=0.6, Cd= | 0.10374
alpha (deg) | Cl | Cd | Cm | Cl/Cd
-15 | -0.491 | 0.10075 | 0.001 | -4.87
-14.5 | -0.515 | 0.09546 | 0.001 | -5.392
-14 | -0.534 | 0.09089 | 0 | -5.871
-13.5 | -0.551 | 0.08735 | 0 | -6.312
-13 | -0.568 | 0.08227 | 0 | -6.908
-12.5 | -0.584 | 0.07811 | 0 | -7.472
-12 | -0.599 | 0.07174 | -0.001 | -8.349
-11.5 | -0.61 | 0.06742 | -0.001 | -9.054
-11 | -0.62 | 0.06257 | -0.001 | -9.909
-10.5 | -0.752 | 0.01083 | -0.003 | -69.431
-10 | -0.767 | 0.0086 | -0.003 | -89.183
-9.5 | -0.763 | 0.00862 | -0.004 | -88.549
-9 | -0.754 | 0.00819 | -0.005 | -92.099
-8.5 | -0.739 | 0.00783 | -0.005 | -94.299
-8 | -0.717 | 0.0076 | -0.006 | -94.428
-7.5 | -0.691 | 0.0072 | -0.006 | -95.985
-7 | -0.659 | 0.00743 | -0.007 | -88.649
-6.5 | -0.622 | 0.00717 | -0.007 | -86.818
-6 | -0.581 | 0.00696 | -0.008 | -83.423
-5.5 | -0.536 | 0.00676 | -0.009 | -79.195
-5 | -0.487 | 0.00659 | -0.009 | -73.863
-4.5 | -0.436 | 0.00641 | -0.01 | -67.942
-4 | -0.382 | 0.00624 | -0.01 | -61.19
-3.5 | -0.326 | 0.00609 | -0.011 | -53.482
-3 | -0.269 | 0.00594 | -0.012 | -45.288
-2.5 | -0.212 | 0.00542 | -0.012 | -39.064
-2 | -0.154 | 0.00535 | -0.013 | -28.744
-1.5 | -0.095 | 0.00462 | -0.013 | -20.645
-1 | -0.037 | 0.00446 | -0.014 | -8.263
-0.5 | 0.022 | 0.00438 | -0.015 | 5
0 | 0.081 | 0.00443 | -0.015 | 18.2
0.5 | 0.139 | 0.00442 | -0.016 | 31.532
1 | 0.198 | 0.00442 | -0.016 | 44.826
1.5 | 0.256 | 0.00454 | -0.017 | 56.408
2 | 0.314 | 0.00474 | -0.018 | 66.335
2.5 | 0.372 | 0.00537 | -0.018 | 69.203
3 | 0.429 | 0.00549 | -0.019 | 78.116
3.5 | 0.485 | 0.00561 | -0.019 | 86.504
4 | 0.541 | 0.00576 | -0.02 | 93.917
4.5 | 0.594 | 0.0059 | -0.021 | 100.633
5 | 0.644 | 0.00604 | -0.021 | 106.7
5.5 | 0.692 | 0.00625 | -0.022 | 110.617
6 | 0.736 | 0.00652 | -0.022 | 112.93
6.5 | 0.776 | 0.00671 | -0.023 | 115.712
7 | 0.812 | 0.00638 | -0.024 | 127.223
7.5 | 0.843 | 0.00663 | -0.024 | 127.071
8 | 0.868 | 0.00688 | -0.025 | 126.193
8.5 | 0.888 | 0.00719 | -0.025 | 123.526
9 | 0.902 | 0.0075 | -0.026 | 120.275
9.5 | 0.91 | 0.00952 | -0.026 | 95.519
10 | 0.912 | 0.00995 | -0.027 | 91.587
10.5 | 0.905 | 0.01078 | -0.027 | 83.964
11 | 0.89 | 0.01181 | -0.028 | 75.349
11.5 | 0.848 | 0.01515 | -0.027 | 55.956
12 | 0.699 | 0.06973 | -0.017 | 10.027
12.5 | 0.672 | 0.07613 | -0.017 | 8.829
13 | 0.646 | 0.08028 | -0.017 | 8.044
13.5 | 0.617 | 0.08566 | -0.017 | 7.202
14 | 0.588 | 0.09114 | -0.017 | 6.446
14.5 | 0.558 | 0.09622 | -0.017 | 5.803
15 | 0.529 | 0.10374 | -0.017 | 5.096

## 130. Re 16M Mach 0.00 (2)
BIGFOIL.COM POLAR EXPORT
NACA65-110 a=0.6
NACA65-110 a=0.6 |  |  |  | Cl Max: | 1.7751 | at alpha= | 19.5 | deg
XFOIL ncrit=9 |  |  |  | L/D Max: | 130.625 | at alpha= | 8.5 | deg
Re: | 16000000 |  |  | Cd Min: | 0.03938 | at alpha= | 20 | deg
Mach: | 0 |  |  | Cl=0 at alpha= | -0.7284 | deg
|  |  |  | @ Cl=0.1, Cd= | 0.0040265
|  |  |  | @ Cl=0.4, Cd= | 0.0052544
|  |  |  | @ Cl=0.6, Cd= | 0.0058098
alpha (deg) | Cl | Cd | Cm | Cl/Cd
-20 | -1.7001 | 0.03597 | -0.0437 | -47.2644
-19.5 | -1.7049 | 0.03143 | -0.0428 | -54.2444
-19 | -1.7054 | 0.02779 | -0.0407 | -61.3674
-18.5 | -1.6998 | 0.02505 | -0.0378 | -67.8563
-18 | -1.6922 | 0.02284 | -0.0338 | -74.0893
-17.5 | -1.682 | 0.02122 | -0.029 | -79.2648
-17 | -1.6701 | 0.01989 | -0.0232 | -83.9668
-16.5 | -1.6386 | 0.01867 | -0.0206 | -87.7665
-16 | -1.6028 | 0.01751 | -0.0186 | -91.5363
-15.5 | -1.5635 | 0.01646 | -0.017 | -94.9878
-15 | -1.5217 | 0.01547 | -0.0157 | -98.3646
-14.5 | -1.4777 | 0.01458 | -0.0147 | -101.3512
-14 | -1.4338 | 0.01387 | -0.0134 | -103.3742
-13.5 | -1.3885 | 0.0131 | -0.0124 | -105.9924
-13 | -1.341 | 0.01236 | -0.0117 | -108.4951
-12 | -1.2442 | 0.0108 | -0.0104 | -115.2037
-11.5 | -1.1941 | 0.01012 | -0.0101 | -117.9941
-11 | -1.1427 | 0.00956 | -0.0098 | -119.5293
-10.5 | -1.0902 | 0.00912 | -0.0098 | -119.5395
-10 | -1.0372 | 0.0087 | -0.0098 | -119.2184
-9.5 | -0.9836 | 0.00831 | -0.0098 | -118.3634
-9 | -0.9296 | 0.00795 | -0.0099 | -116.9308
-8 | -0.8206 | 0.00727 | -0.0102 | -112.8748
-7.5 | -0.7662 | 0.00683 | -0.0103 | -112.1816
-7 | -0.7108 | 0.00655 | -0.0106 | -108.5191
-6.5 | -0.655 | 0.00631 | -0.0109 | -103.8035
-5.5 | -0.5427 | 0.00587 | -0.0116 | -92.4532
-5 | -0.4865 | 0.00562 | -0.012 | -86.5658
-4.5 | -0.4298 | 0.00545 | -0.0124 | -78.8624
-4 | -0.373 | 0.00528 | -0.0128 | -70.6439
-3.5 | -0.3161 | 0.00511 | -0.0133 | -61.8591
-3 | -0.259 | 0.00498 | -0.0138 | -52.008
-2.5 | -0.2018 | 0.00487 | -0.0143 | -41.4374
-2 | -0.1447 | 0.00476 | -0.0148 | -30.3992
-1.5 | -0.0876 | 0.00465 | -0.0153 | -18.8387
-1 | -0.0308 | 0.00444 | -0.0158 | -6.9369
-0.5 | 0.0259 | 0.00425 | -0.0163 | 6.0941
0 | 0.0822 | 0.00405 | -0.0168 | 20.2963
0.5 | 0.1352 | 0.00398 | -0.0172 | 33.9698
1 | 0.1904 | 0.00438 | -0.0176 | 43.4703
2.5 | 0.3589 | 0.00516 | -0.0189 | 69.5543
3 | 0.4155 | 0.00529 | -0.0193 | 78.5444
3.5 | 0.4721 | 0.00542 | -0.0197 | 87.1033
4 | 0.5285 | 0.00558 | -0.0201 | 94.7133
4.5 | 0.5848 | 0.00575 | -0.0205 | 101.7043
5 | 0.6407 | 0.00597 | -0.0209 | 107.3199
6 | 0.7522 | 0.00637 | -0.0215 | 118.0848
6.5 | 0.807 | 0.00667 | -0.0217 | 120.9895
7.5 | 0.9165 | 0.0072 | -0.0221 | 127.2917
8 | 0.9707 | 0.00749 | -0.0222 | 129.5995
8.5 | 1.0241 | 0.00784 | -0.0222 | 130.625
9.5 | 1.1286 | 0.00871 | -0.0219 | 129.5752
10 | 1.1805 | 0.00911 | -0.0216 | 129.5829
10.5 | 1.2313 | 0.00954 | -0.0213 | 129.0671
11 | 1.2806 | 0.00996 | -0.0206 | 128.5743
11.5 | 1.3295 | 0.01043 | -0.0199 | 127.4688
12 | 1.3786 | 0.01103 | -0.0194 | 124.9864
12.5 | 1.4255 | 0.01177 | -0.0186 | 121.113
14 | 1.5561 | 0.01446 | -0.0147 | 107.6141
14.5 | 1.5967 | 0.01537 | -0.0131 | 103.8842
15 | 1.6349 | 0.0163 | -0.0111 | 100.3006
15.5 | 1.6695 | 0.01729 | -0.0087 | 96.5587
16 | 1.6879 | 0.01832 | -0.0033 | 92.1343
16.5 | 1.7035 | 0.01976 | 0.0016 | 86.2095
17 | 1.7219 | 0.02127 | 0.0054 | 80.9544
17.5 | 1.738 | 0.02314 | 0.0089 | 75.108
18 | 1.7529 | 0.02526 | 0.0119 | 69.3943
18.5 | 1.7634 | 0.02791 | 0.0146 | 63.1817
19 | 1.7702 | 0.0311 | 0.0168 | 56.9196
19.5 | 1.7751 | 0.03472 | 0.0183 | 51.1262
20 | 1.7726 | 0.03938 | 0.0193 | 45.0127

## 131. Re 16M Mach 0.10 (1)
BIGFOIL.COM POLAR EXPORT
NACA65-110 a=0.6
NACA65-110 a=0.6 |  |  |  | Cl Max: | 0.9 | at alpha= | 9.5 | deg
JavaFoil+Calcfoil stall+Eppler ext transition |  |  |  | L/D Max: | 127.22 | at alpha= | 7 | deg
Re: | 16000000 |  |  | Cd Min: | 0.00435 | at alpha= | -0.5 | deg
Mach: | 0.1 |  |  | Cl=0 at alpha= | -0.68644 | deg
|  |  |  | @ Cl=0.1, Cd= | 0.0044268
|  |  |  | @ Cl=0.4, Cd= | 0.0054156
|  |  |  | @ Cl=0.6, Cd= | 0.09737
alpha (deg) | Cl | Cd | Cm | Cl/Cd
-14.5 | -0.474 | 0.09612 | 0.001 | -4.931
-14 | -0.496 | 0.09143 | 0 | -5.424
-13.5 | -0.517 | 0.08758 | 0 | -5.905
-13 | -0.537 | 0.0826 | 0 | -6.507
-12.5 | -0.556 | 0.07861 | 0 | -7.076
-12 | -0.574 | 0.07326 | -0.001 | -7.834
-11.5 | -0.589 | 0.06882 | -0.001 | -8.552
-11 | -0.601 | 0.06419 | -0.001 | -9.363
-10.5 | -0.619 | 0.05362 | -0.002 | -11.546
-10 | -0.751 | 0.00966 | -0.003 | -77.766
-9.5 | -0.753 | 0.00833 | -0.004 | -90.365
-9 | -0.747 | 0.00827 | -0.005 | -90.259
-8.5 | -0.734 | 0.00786 | -0.005 | -93.389
-8 | -0.715 | 0.00764 | -0.006 | -93.5
-7.5 | -0.69 | 0.00725 | -0.006 | -95.19
-7 | -0.659 | 0.00696 | -0.007 | -94.729
-6.5 | -0.623 | 0.00717 | -0.007 | -86.895
-6 | -0.582 | 0.00696 | -0.008 | -83.673
-5.5 | -0.537 | 0.00676 | -0.009 | -79.525
-5 | -0.489 | 0.00659 | -0.009 | -74.242
-4.5 | -0.438 | 0.0064 | -0.01 | -68.354
-4 | -0.383 | 0.00622 | -0.01 | -61.604
-3.5 | -0.327 | 0.00607 | -0.011 | -53.897
-3 | -0.27 | 0.00557 | -0.012 | -48.524
-2.5 | -0.213 | 0.0054 | -0.012 | -39.404
-2 | -0.154 | 0.00518 | -0.013 | -29.846
-1.5 | -0.096 | 0.00465 | -0.013 | -20.628
-1 | -0.037 | 0.00446 | -0.014 | -8.298
-0.5 | 0.022 | 0.00435 | -0.015 | 5.052
0 | 0.081 | 0.00443 | -0.015 | 18.292
0.5 | 0.14 | 0.00442 | -0.016 | 31.702
1 | 0.199 | 0.0044 | -0.016 | 45.255
1.5 | 0.258 | 0.00457 | -0.017 | 56.361
2 | 0.316 | 0.00474 | -0.018 | 66.683
2.5 | 0.374 | 0.00537 | -0.018 | 69.584
3 | 0.431 | 0.00547 | -0.019 | 78.824
3.5 | 0.488 | 0.00564 | -0.019 | 86.491
4 | 0.543 | 0.00575 | -0.02 | 94.412
4.5 | 0.596 | 0.00588 | -0.021 | 101.397
5 | 0.647 | 0.00608 | -0.021 | 106.453
5.5 | 0.694 | 0.0063 | -0.022 | 110.216
6 | 0.738 | 0.00651 | -0.022 | 113.426
6.5 | 0.778 | 0.00671 | -0.023 | 115.994
7 | 0.813 | 0.00639 | -0.024 | 127.22
7.5 | 0.842 | 0.0067 | -0.024 | 125.806
8 | 0.866 | 0.00695 | -0.025 | 124.671
8.5 | 0.884 | 0.00725 | -0.025 | 121.959
9 | 0.895 | 0.00756 | -0.026 | 118.502
9.5 | 0.9 | 0.00964 | -0.027 | 93.4
10 | 0.899 | 0.01008 | -0.027 | 89.139
10.5 | 0.887 | 0.01106 | -0.027 | 80.181
11 | 0.858 | 0.01318 | -0.027 | 65.101
11.5 | 0.708 | 0.06089 | -0.019 | 11.628
12 | 0.672 | 0.07188 | -0.017 | 9.35
12.5 | 0.642 | 0.07773 | -0.016 | 8.257
13 | 0.611 | 0.0824 | -0.016 | 7.416
13.5 | 0.579 | 0.08706 | -0.016 | 6.65
14 | 0.547 | 0.09175 | -0.017 | 5.957
14.5 | 0.514 | 0.09737 | -0.017 | 5.28

## 132. Re 16M Mach 0.10 (2)
BIGFOIL.COM POLAR EXPORT
NACA65-110 a=0.6
NACA65-110 a=0.6 |  |  |  | Cl Max: | 1.7366 | at alpha= | 18.5 | deg
XFOIL ncrit=9 |  |  |  | L/D Max: | 129.711 | at alpha= | 8.5 | deg
Re: | 16000000 |  |  | Cd Min: | 0.05417 | at alpha= | -20 | deg
Mach: | 0.1 |  |  | Cl=0 at alpha= | -0.72895 | deg
|  |  |  | @ Cl=0.1, Cd= | 0.0040173
|  |  |  | @ Cl=0.4, Cd= | 0.005256
|  |  |  | @ Cl=0.6, Cd= | 0.0058157
alpha (deg) | Cl | Cd | Cm | Cl/Cd
-20 | -1.572 | 0.05417 | -0.0418 | -29.0198
-19.5 | -1.6268 | 0.04198 | -0.0468 | -38.7518
-19 | -1.6451 | 0.03542 | -0.0473 | -46.4455
-18.5 | -1.6538 | 0.03059 | -0.0459 | -54.0634
-18 | -1.6571 | 0.02688 | -0.043 | -61.6481
-17.5 | -1.6531 | 0.02421 | -0.0391 | -68.2817
-17 | -1.6482 | 0.0221 | -0.0337 | -74.5792
-16.5 | -1.6381 | 0.02067 | -0.0274 | -79.2501
-16 | -1.608 | 0.01919 | -0.0243 | -83.7936
-15.5 | -1.572 | 0.01787 | -0.0219 | -87.9687
-15 | -1.5323 | 0.01664 | -0.0199 | -92.0853
-14.5 | -1.489 | 0.01559 | -0.0184 | -95.5099
-14 | -1.4452 | 0.01472 | -0.0167 | -98.1793
-13.5 | -1.4005 | 0.0138 | -0.0152 | -101.4855
-13 | -1.3529 | 0.01294 | -0.0142 | -104.5518
-12.5 | -1.3039 | 0.01215 | -0.0133 | -107.3169
-11.5 | -1.2038 | 0.01057 | -0.0119 | -113.8884
-11 | -1.1527 | 0.00982 | -0.0113 | -117.3829
-10.5 | -1.0998 | 0.00929 | -0.011 | -118.3854
-10 | -1.0461 | 0.00884 | -0.0108 | -118.3371
-9.5 | -0.9918 | 0.00843 | -0.0107 | -117.6512
-7.5 | -0.7717 | 0.00691 | -0.0108 | -111.6787
-7 | -0.7159 | 0.00659 | -0.011 | -108.6343
-6.5 | -0.6596 | 0.00634 | -0.0112 | -104.0379
-6 | -0.603 | 0.00612 | -0.0115 | -98.5294
-5.5 | -0.5463 | 0.0059 | -0.0119 | -92.5932
-5 | -0.4896 | 0.00563 | -0.0122 | -86.9627
-4.5 | -0.4325 | 0.00546 | -0.0126 | -79.2125
-4 | -0.3753 | 0.00529 | -0.013 | -70.9452
-3.5 | -0.3179 | 0.00512 | -0.0134 | -62.0898
-3 | -0.2605 | 0.00499 | -0.0139 | -52.2044
-2.5 | -0.203 | 0.00487 | -0.0144 | -41.6838
-2 | -0.1455 | 0.00477 | -0.0149 | -30.5031
-1.5 | -0.088 | 0.00466 | -0.0154 | -18.8841
-1 | -0.0309 | 0.00444 | -0.0159 | -6.9595
-0.5 | 0.0261 | 0.00425 | -0.0164 | 6.1412
0 | 0.0827 | 0.00404 | -0.0169 | 20.4703
0.5 | 0.136 | 0.00397 | -0.0173 | 34.2569
1 | 0.1914 | 0.00438 | -0.0177 | 43.6986
2 | 0.3043 | 0.00495 | -0.0185 | 61.4747
2.5 | 0.361 | 0.00516 | -0.0189 | 69.9612
3 | 0.4179 | 0.0053 | -0.0194 | 78.8491
3.5 | 0.4748 | 0.00543 | -0.0198 | 87.4401
4 | 0.5316 | 0.0056 | -0.0202 | 94.9286
4.5 | 0.5883 | 0.00577 | -0.0205 | 101.9584
5 | 0.6446 | 0.00599 | -0.0208 | 107.6127
6 | 0.757 | 0.0064 | -0.0214 | 118.2812
6.5 | 0.8122 | 0.00671 | -0.0215 | 121.0432
7 | 0.8676 | 0.00698 | -0.0217 | 124.298
7.5 | 0.9228 | 0.00724 | -0.0218 | 127.4586
8 | 0.9775 | 0.00755 | -0.0218 | 129.4702
8.5 | 1.0312 | 0.00795 | -0.0217 | 129.7107
9.5 | 1.1371 | 0.00883 | -0.0211 | 128.7769
10 | 1.1895 | 0.00925 | -0.0208 | 128.5946
10.5 | 1.2409 | 0.0097 | -0.0202 | 127.9278
11 | 1.2905 | 0.01015 | -0.0193 | 127.1429
11.5 | 1.3401 | 0.01068 | -0.0185 | 125.4775
12 | 1.3886 | 0.01143 | -0.0176 | 121.4873
12.5 | 1.4335 | 0.01249 | -0.0161 | 114.7718
13 | 1.4794 | 0.01334 | -0.0148 | 110.8996
13.5 | 1.5239 | 0.01421 | -0.0134 | 107.2414
14 | 1.5659 | 0.01518 | -0.0115 | 103.1555
14.5 | 1.605 | 0.01624 | -0.0094 | 98.83
15 | 1.6411 | 0.01732 | -0.0067 | 94.7517
15.5 | 1.6639 | 0.01838 | -0.0018 | 90.5277
16 | 1.6811 | 0.01972 | 0.0035 | 85.2485
16.5 | 1.6933 | 0.02171 | 0.0084 | 77.9963
17 | 1.7101 | 0.02361 | 0.012 | 72.4312
17.5 | 1.7218 | 0.02608 | 0.0154 | 66.0199
18 | 1.733 | 0.02883 | 0.0182 | 60.111
18.5 | 1.7366 | 0.03247 | 0.0205 | 53.4832
19 | 1.734 | 0.03702 | 0.0221 | 46.8395
19.5 | 1.7301 | 0.04213 | 0.0226 | 41.0657
20 | 1.716 | 0.04902 | 0.0219 | 35.0061

## 133. Re 16M Mach 0.25 (1)
BIGFOIL.COM POLAR EXPORT
NACA65-110 a=0.6
NACA65-110 a=0.6 |  |  |  | Cl Max: | 0.847 | at alpha= | 8.5 | deg
JavaFoil+Calcfoil stall+Eppler ext transition |  |  |  | L/D Max: | 123.709 | at alpha= | 7 | deg
Re: | 16000000 |  |  | Cd Min: | 0.00436 | at alpha= | -0.5 | deg
Mach: | 0.25 |  |  | Cl=0 at alpha= | -0.68853 | deg
|  |  |  | @ Cl=0.1, Cd= | 0.0044389
|  |  |  | @ Cl=0.4, Cd= | 0.09176
|  |  |  | @ Cl=0.6, Cd= | 0.09176
alpha (deg) | Cl | Cd | Cm | Cl/Cd
-13.5 | -0.161 | 0.0885 | 0 | -1.822
-13 | -0.238 | 0.08418 | 0 | -2.833
-12.5 | -0.3 | 0.07913 | 0 | -3.792
-12 | -0.355 | 0.07439 | -0.001 | -4.767
-11.5 | -0.404 | 0.07021 | -0.001 | -5.752
-11 | -0.447 | 0.06633 | -0.001 | -6.744
-10.5 | -0.484 | 0.0632 | -0.002 | -7.663
-10 | -0.515 | 0.05981 | -0.002 | -8.603
-9.5 | -0.54 | 0.05435 | -0.002 | -9.931
-9 | -0.558 | 0.04908 | -0.003 | -11.367
-8.5 | -0.69 | 0.00829 | -0.005 | -83.296
-8 | -0.688 | 0.00796 | -0.006 | -86.461
-7.5 | -0.676 | 0.00754 | -0.006 | -89.598
-7 | -0.655 | 0.00722 | -0.007 | -90.714
-6.5 | -0.625 | 0.00691 | -0.008 | -90.536
-6 | -0.589 | 0.00661 | -0.008 | -89.099
-5.5 | -0.546 | 0.00635 | -0.009 | -86.088
-5 | -0.499 | 0.00617 | -0.009 | -80.868
-4.5 | -0.448 | 0.00601 | -0.01 | -74.543
-4 | -0.393 | 0.00583 | -0.011 | -67.383
-3.5 | -0.336 | 0.0057 | -0.011 | -58.951
-3 | -0.278 | 0.00556 | -0.012 | -49.923
-2.5 | -0.218 | 0.00548 | -0.013 | -39.858
-2 | -0.159 | 0.00518 | -0.013 | -30.605
-1.5 | -0.098 | 0.00464 | -0.014 | -21.211
-1 | -0.038 | 0.00447 | -0.014 | -8.503
-0.5 | 0.023 | 0.00436 | -0.015 | 5.185
0 | 0.083 | 0.00445 | -0.016 | 18.731
0.5 | 0.144 | 0.00441 | -0.016 | 32.601
1 | 0.205 | 0.00443 | -0.017 | 46.21
1.5 | 0.265 | 0.00456 | -0.018 | 58.039
2 | 0.325 | 0.00477 | -0.018 | 68.001
2.5 | 0.384 | 0.00542 | -0.019 | 70.887
3 | 0.443 | 0.00555 | -0.019 | 79.736
3.5 | 0.501 | 0.00571 | -0.02 | 87.681
4 | 0.557 | 0.00583 | -0.021 | 95.607
4.5 | 0.611 | 0.00603 | -0.021 | 101.348
5 | 0.661 | 0.00618 | -0.022 | 106.954
5.5 | 0.708 | 0.00639 | -0.022 | 110.688
6 | 0.749 | 0.0067 | -0.023 | 111.808
6.5 | 0.785 | 0.00638 | -0.024 | 123.044
7 | 0.813 | 0.00657 | -0.024 | 123.709
7.5 | 0.834 | 0.00686 | -0.025 | 121.517
8 | 0.845 | 0.00718 | -0.025 | 117.739
8.5 | 0.847 | 0.00937 | -0.026 | 90.406
9 | 0.837 | 0.00994 | -0.027 | 84.172
9.5 | 0.811 | 0.0108 | -0.027 | 75.161
10 | 0.786 | 0.01097 | -0.028 | 71.639
10.5 | 0.728 | 0.01376 | -0.027 | 52.905
11 | 0.57 | 0.06841 | -0.015 | 8.333
11.5 | 0.513 | 0.07206 | -0.015 | 7.117
12 | 0.447 | 0.07691 | -0.015 | 5.815
12.5 | 0.375 | 0.08309 | -0.015 | 4.517
13 | 0.298 | 0.08733 | -0.016 | 3.41
13.5 | 0.207 | 0.09176 | -0.016 | 2.258

## 134. Re 16M Mach 0.25 (2)
BIGFOIL.COM POLAR EXPORT
NACA65-110 a=0.6
NACA65-110 a=0.6 |  |  |  | Cl Max: | 1.4595 | at alpha= | 13 | deg
XFOIL ncrit=9 |  |  |  | L/D Max: | 127.042 | at alpha= | 7.5 | deg
Re: | 16000000 |  |  | Cd Min: | 0.21647 | at alpha= | 18 | deg
Mach: | 0.25 |  |  | Cl=0 at alpha= | -0.73214 | deg
|  |  |  | @ Cl=0.1, Cd= | 0.0039716
|  |  |  | @ Cl=0.4, Cd= | 0.0052711
|  |  |  | @ Cl=0.6, Cd= | 0.0058262
alpha (deg) | Cl | Cd | Cm | Cl/Cd
-17.5 | -0.7641 | 0.20161 | 0.048 | -3.79
-17 | -0.7493 | 0.1936 | 0.0432 | -3.8704
-16.5 | -0.7324 | 0.18665 | 0.0388 | -3.9239
-16 | -0.718 | 0.1787 | 0.0341 | -4.0179
-15 | -1.0764 | 0.06856 | -0.0355 | -15.7001
-13.5 | -1.1467 | 0.04091 | -0.0508 | -28.0298
-13 | -1.2161 | 0.03268 | -0.0456 | -37.2124
-12.5 | -1.2919 | 0.02369 | -0.0336 | -54.5336
-12 | -1.2821 | 0.01836 | -0.0283 | -69.8312
-11.5 | -1.2449 | 0.01535 | -0.0249 | -81.101
-11 | -1.1995 | 0.01308 | -0.0221 | -91.7049
-10.5 | -1.1506 | 0.01114 | -0.0196 | -103.2855
-10 | -1.0951 | 0.01009 | -0.018 | -108.5332
-9.5 | -1.038 | 0.00931 | -0.0167 | -111.493
-9 | -0.9796 | 0.00874 | -0.0157 | -112.0824
-8.5 | -0.9207 | 0.00825 | -0.015 | -111.6
-7.5 | -0.8028 | 0.00738 | -0.0139 | -108.7805
-7 | -0.7444 | 0.00687 | -0.0134 | -108.3552
-6.5 | -0.6853 | 0.00652 | -0.0132 | -105.1074
-5 | -0.5069 | 0.00574 | -0.0133 | -88.3101
-4.5 | -0.4475 | 0.00552 | -0.0135 | -81.0688
-4 | -0.3878 | 0.00536 | -0.0138 | -72.3507
-3.5 | -0.3284 | 0.00516 | -0.0141 | -63.6434
-3 | -0.2687 | 0.00503 | -0.0145 | -53.4195
-2.5 | -0.2092 | 0.00489 | -0.015 | -42.7812
-2 | -0.1498 | 0.00478 | -0.0154 | -31.3389
-1.5 | -0.0904 | 0.00468 | -0.0159 | -19.3162
-1 | -0.0315 | 0.00445 | -0.0164 | -7.0787
-0.5 | 0.0273 | 0.00425 | -0.0169 | 6.4235
0 | 0.0856 | 0.00399 | -0.0174 | 21.4536
0.5 | 0.1404 | 0.00392 | -0.0178 | 35.8163
1 | 0.1973 | 0.00437 | -0.0182 | 45.1487
1.5 | 0.2554 | 0.00468 | -0.0187 | 54.5726
2 | 0.3135 | 0.005 | -0.019 | 62.7
2.5 | 0.3721 | 0.0052 | -0.0194 | 71.5577
3 | 0.431 | 0.00535 | -0.0198 | 80.5607
3.5 | 0.49 | 0.00548 | -0.0201 | 89.4161
4 | 0.5489 | 0.00567 | -0.0204 | 96.8078
4.5 | 0.6078 | 0.00585 | -0.0206 | 103.8974
5 | 0.6664 | 0.00609 | -0.0207 | 109.4253
5.5 | 0.7252 | 0.0063 | -0.0208 | 115.1111
6 | 0.7835 | 0.00659 | -0.0207 | 118.8923
6.5 | 0.8417 | 0.00691 | -0.0205 | 121.809
7 | 0.8999 | 0.0072 | -0.0203 | 124.9861
7.5 | 0.9579 | 0.00754 | -0.0199 | 127.0424
8 | 1.015 | 0.008 | -0.0193 | 126.875
8.5 | 1.0711 | 0.00857 | -0.0183 | 124.9825
9 | 1.128 | 0.00903 | -0.0175 | 124.9169
9.5 | 1.1841 | 0.00958 | -0.0163 | 123.6013
10 | 1.2393 | 0.0102 | -0.0149 | 121.5
10.5 | 1.2924 | 0.01097 | -0.013 | 117.8122
11 | 1.3377 | 0.01201 | -0.0096 | 111.3822
11.5 | 1.3895 | 0.01331 | -0.0076 | 104.3952
12 | 1.4287 | 0.01551 | -0.0037 | 92.1148
12.5 | 1.4516 | 0.019 | 0.0017 | 76.4
13 | 1.4595 | 0.02267 | 0.0086 | 64.3802
13.5 | 1.4386 | 0.02652 | 0.0184 | 54.2459
14 | 1.3986 | 0.03282 | 0.0254 | 42.6143
14.5 | 1.3352 | 0.04252 | 0.0284 | 31.4017
15 | 1.3085 | 0.05049 | 0.0276 | 25.916
15.5 | 1.283 | 0.05982 | 0.0239 | 21.4477
16 | 1.2496 | 0.07248 | 0.0162 | 17.2406
16.5 | 1.1543 | 0.10285 | -0.0066 | 11.2231
17 | 0.9354 | 0.16661 | -0.0476 | 5.6143
18 | 0.8672 | 0.21647 | -0.0738 | 4.0061

## 135. Re 16M Mach 0.50 (1)
BIGFOIL.COM POLAR EXPORT
NACA65-110 a=0.6
NACA65-110 a=0.6 |  |  |  | Cl Max: | 1.088 | at alpha= | 20 | deg
JavaFoil+Calcfoil stall+Eppler ext transition |  |  |  | L/D Max: | 113.338 | at alpha= | 5 | deg
Re: | 16000000 |  |  | Cd Min: | 0.00435 | at alpha= | -0.5 | deg
Mach: | 0.5 |  |  | Cl=0 at alpha= | -0.68657 | deg
|  |  |  | @ Cl=0.1, Cd= | 0.0044228
|  |  |  | @ Cl=0.4, Cd= | 0.005333
|  |  |  | @ Cl=0.6, Cd= | 0.006165
alpha (deg) | Cl | Cd | Cm | Cl/Cd
-20 | -1.032 | 0.17123 | 0.005 | -6.027
-19.5 | -1.008 | 0.15973 | 0.004 | -6.309
-19 | -0.983 | 0.1484 | 0.004 | -6.624
-18.5 | -0.955 | 0.14332 | 0.004 | -6.666
-18 | -0.928 | 0.1377 | 0.003 | -6.739
-17.5 | -0.901 | 0.13174 | 0.003 | -6.842
-17 | -0.876 | 0.12246 | 0.003 | -7.151
-16.5 | -0.854 | 0.1111 | 0.002 | -7.684
-16 | -0.828 | 0.1048 | 0.002 | -7.898
-15.5 | -0.802 | 0.0981 | 0.002 | -8.178
-15 | -0.795 | 0.07685 | 0.002 | -10.341
-14.5 | -0.848 | 0.02816 | 0.002 | -30.122
-14 | -0.717 | 0.09393 | 0.001 | -7.629
-13.5 | -0.693 | 0.08522 | 0 | -8.126
-13 | -0.678 | 0.06954 | 0 | -9.757
-12.5 | -0.738 | 0.02101 | -0.001 | -35.131
-12 | -0.731 | 0.01439 | -0.001 | -50.818
-11.5 | -0.707 | 0.01243 | -0.002 | -56.895
-11 | -0.555 | 0.07026 | -0.001 | -7.894
-10.5 | -0.532 | 0.06209 | -0.002 | -8.561
-10 | -0.605 | 0.01252 | -0.004 | -48.29
-9.5 | -0.583 | 0.01061 | -0.005 | -54.949
-9 | -0.553 | 0.00884 | -0.005 | -62.506
-8.5 | -0.42 | 0.0539 | -0.003 | -7.792
-8 | -0.393 | 0.05028 | -0.003 | -7.819
-7.5 | -0.369 | 0.04426 | -0.004 | -8.341
-7 | -0.421 | 0.00811 | -0.008 | -51.848
-6.5 | -0.388 | 0.00759 | -0.009 | -51.064
-6 | -0.286 | 0.03968 | -0.005 | -7.205
-5.5 | -0.527 | 0.00713 | -0.01 | -73.855
-5 | -0.522 | 0.00669 | -0.011 | -78.045
-4.5 | -0.484 | 0.00641 | -0.011 | -75.536
-4 | -0.432 | 0.00613 | -0.012 | -70.395
-3.5 | -0.371 | 0.00595 | -0.013 | -62.383
-3 | -0.308 | 0.00563 | -0.013 | -54.8
-2.5 | -0.243 | 0.00539 | -0.014 | -45.105
-2 | -0.177 | 0.00528 | -0.015 | -33.519
-1.5 | -0.11 | 0.00516 | -0.015 | -21.301
-1 | -0.042 | 0.00449 | -0.016 | -9.47
-0.5 | 0.025 | 0.00435 | -0.017 | 5.811
0 | 0.093 | 0.00443 | -0.017 | 20.991
0.5 | 0.161 | 0.00436 | -0.018 | 36.886
1 | 0.229 | 0.00446 | -0.019 | 51.242
1.5 | 0.296 | 0.00463 | -0.02 | 63.784
2 | 0.362 | 0.00493 | -0.02 | 73.505
2.5 | 0.428 | 0.00563 | -0.021 | 76.074
3 | 0.493 | 0.00576 | -0.022 | 85.491
3.5 | 0.555 | 0.00597 | -0.022 | 93.079
4 | 0.615 | 0.00623 | -0.023 | 98.852
4.5 | 0.667 | 0.00595 | -0.024 | 112.061
5 | 0.706 | 0.00623 | -0.024 | 113.338
5.5 | 0.722 | 0.00657 | -0.025 | 109.876
6 | 0.67 | 0.00704 | -0.026 | 95.186
6.5 | 0.385 | 0.04139 | -0.014 | 9.295
7 | 0.506 | 0.00974 | -0.027 | 51.968
7.5 | 0.539 | 0.00978 | -0.028 | 55.144
8 | 0.568 | 0.01074 | -0.028 | 52.903
8.5 | 0.49 | 0.05378 | -0.015 | 9.105
9 | 0.589 | 0.02088 | -0.027 | 28.199
9.5 | 0.665 | 0.01169 | -0.03 | 56.829
10 | 0.693 | 0.01289 | -0.031 | 53.717
10.5 | 0.708 | 0.01631 | -0.031 | 43.387
11 | 0.624 | 0.06918 | -0.018 | 9.016
11.5 | 0.647 | 0.07748 | -0.017 | 8.357
12 | 0.81 | 0.01577 | -0.033 | 51.382
12.5 | 0.831 | 0.01883 | -0.033 | 44.108
13 | 0.798 | 0.04136 | -0.03 | 19.306
13.5 | 0.757 | 0.08691 | -0.021 | 8.712
14 | 0.778 | 0.09914 | -0.02 | 7.849
14.5 | 0.912 | 0.0341 | -0.033 | 26.73
15 | 0.847 | 0.08873 | -0.025 | 9.543
15.5 | 0.863 | 0.10249 | -0.024 | 8.418
16 | 0.888 | 0.1091 | -0.024 | 8.142
16.5 | 0.909 | 0.12227 | -0.023 | 7.43
17 | 0.934 | 0.13162 | -0.023 | 7.093
17.5 | 0.959 | 0.14907 | -0.024 | 6.436
18 | 0.988 | 0.14067 | -0.025 | 7.02
18.5 | 1.014 | 0.14722 | -0.026 | 6.887
19 | 1.036 | 0.16129 | -0.025 | 6.423
19.5 | 1.062 | 0.16653 | -0.026 | 6.38
20 | 1.088 | 0.17372 | -0.027 | 6.263

## 136. Re 16M Mach 0.50 (2)
BIGFOIL.COM POLAR EXPORT
NACA65-110 a=0.6
NACA65-110 a=0.6 |  |  |  | Cl Max: | 1.006 | at alpha= | 20 | deg
XFOIL ncrit=9 |  |  |  | L/D Max: | 117.62 | at alpha= | 5.5 | deg
Re: | 16000000 |  |  | Cd Min: | 0.28756 | at alpha= | 20 | deg
Mach: | 0.5 |  |  | Cl=0 at alpha= | -0.74662 | deg
|  |  |  | @ Cl=0.1, Cd= | 0.0038759
|  |  |  | @ Cl=0.4, Cd= | 0.0053049
|  |  |  | @ Cl=0.6, Cd= | 0.0059211
alpha (deg) | Cl | Cd | Cm | Cl/Cd
-12 | -0.6164 | 0.12901 | 0.005 | -4.7779
-11.5 | -0.6076 | 0.11934 | -0.0005 | -5.0913
-11 | -0.6024 | 0.10923 | -0.0064 | -5.515
-10.5 | -0.6091 | 0.09706 | -0.0137 | -6.2755
-10 | -0.606 | 0.0877 | -0.0194 | -6.9099
-9.5 | -0.6168 | 0.07604 | -0.0271 | -8.1115
-9 | -0.6229 | 0.06431 | -0.0365 | -9.6859
-8.5 | -0.6457 | 0.05244 | -0.0468 | -12.3131
-8 | -0.675 | 0.04549 | -0.0477 | -14.8384
-7.5 | -0.7107 | 0.0387 | -0.0423 | -18.3643
-7 | -0.7229 | 0.03025 | -0.0381 | -23.8975
-6.5 | -0.7176 | 0.02156 | -0.033 | -33.2839
-6 | -0.6977 | 0.01263 | -0.0276 | -55.2415
-5.5 | -0.655 | 0.00746 | -0.0227 | -87.8016
-5 | -0.5869 | 0.00642 | -0.0202 | -91.4174
-4.5 | -0.5162 | 0.00593 | -0.0189 | -87.0489
-4 | -0.4455 | 0.00562 | -0.0181 | -79.2705
-3.5 | -0.3754 | 0.0054 | -0.0177 | -69.5185
-3 | -0.3062 | 0.00518 | -0.0176 | -59.112
-2.5 | -0.2372 | 0.00501 | -0.0177 | -47.3453
-2 | -0.1688 | 0.00487 | -0.018 | -34.6612
-1.5 | -0.1008 | 0.00475 | -0.0184 | -21.2211
-1 | -0.0337 | 0.00453 | -0.0188 | -7.4393
-0.5 | 0.0328 | 0.00425 | -0.0193 | 7.7176
0 | 0.0985 | 0.00388 | -0.0199 | 25.3866
0.5 | 0.1604 | 0.00371 | -0.0202 | 43.2345
1.5 | 0.2889 | 0.00481 | -0.0208 | 60.0624
2 | 0.3545 | 0.00519 | -0.0209 | 68.3044
2.5 | 0.4218 | 0.00536 | -0.0211 | 78.694
3 | 0.4896 | 0.00555 | -0.0212 | 88.2162
3.5 | 0.5578 | 0.00578 | -0.021 | 96.5052
4 | 0.6266 | 0.00601 | -0.0206 | 104.2596
4.5 | 0.6956 | 0.0063 | -0.0199 | 110.4127
5 | 0.7655 | 0.00663 | -0.0187 | 115.46
5.5 | 0.8351 | 0.0071 | -0.017 | 117.6197
6 | 0.8998 | 0.00813 | -0.0137 | 110.6765
6.5 | 0.9351 | 0.01251 | -0.0067 | 74.7482
7 | 0.9524 | 0.02044 | 0.0005 | 46.5949
7.5 | 0.9491 | 0.02853 | 0.0082 | 33.2667
8 | 0.9274 | 0.03562 | 0.0162 | 26.0359
8.5 | 0.8829 | 0.04113 | 0.0251 | 21.4661
9 | 0.849 | 0.04806 | 0.0268 | 17.6654
9.5 | 0.8159 | 0.05773 | 0.0229 | 14.133
10 | 0.7901 | 0.07012 | 0.0139 | 11.2678
10.5 | 0.7764 | 0.0863 | 0.001 | 8.9965
11 | 0.7688 | 0.09873 | -0.007 | 7.7869
11.5 | 0.7625 | 0.11107 | -0.0147 | 6.865
12 | 0.7591 | 0.12343 | -0.0222 | 6.15
12.5 | 0.7592 | 0.13577 | -0.0294 | 5.5918
13 | 0.7641 | 0.14742 | -0.0361 | 5.1832
13.5 | 0.7723 | 0.15882 | -0.0426 | 4.8627
14 | 0.7832 | 0.16973 | -0.0488 | 4.6144
14.5 | 0.793 | 0.1818 | -0.0554 | 4.3619
15 | 0.811 | 0.19105 | -0.0607 | 4.245
15.5 | 0.8297 | 0.20017 | -0.0661 | 4.145
16 | 0.8455 | 0.21084 | -0.072 | 4.0101
16.5 | 0.8627 | 0.22171 | -0.0779 | 3.8911
17 | 0.8812 | 0.23222 | -0.0837 | 3.7947
17.5 | 0.9007 | 0.24234 | -0.0893 | 3.7167
18 | 0.9214 | 0.25172 | -0.0948 | 3.6604
18.5 | 0.9427 | 0.26059 | -0.1002 | 3.6176
19 | 0.9643 | 0.26902 | -0.1057 | 3.5845
20 | 1.006 | 0.28756 | -0.1169 | 3.4984

## 137. Re 18M Mach 0.00 (1)
BIGFOIL.COM POLAR EXPORT
NACA65-110 a=0.6
NACA65-110 a=0.6 |  |  |  | Cl Max: | 0.912 | at alpha= | 10 | deg
JavaFoil+Calcfoil stall+Eppler ext transition |  |  |  | L/D Max: | 128.802 | at alpha= | 8 | deg
Re: | 18000000 |  |  | Cd Min: | 0.00455 | at alpha= | 0 | deg
Mach: | 0 |  |  | Cl=0 at alpha= | -0.68644 | deg
|  |  |  | @ Cl=0.1, Cd= | 0.0045598
|  |  |  | @ Cl=0.4, Cd= | 0.0053791
|  |  |  | @ Cl=0.6, Cd= | 0.10429
alpha (deg) | Cl | Cd | Cm | Cl/Cd
-15 | -0.491 | 0.10172 | 0.001 | -4.822
-14.5 | -0.515 | 0.09446 | 0.001 | -5.454
-14 | -0.534 | 0.08991 | 0 | -5.942
-13.5 | -0.552 | 0.08675 | 0 | -6.359
-13 | -0.57 | 0.08032 | 0 | -7.093
-12.5 | -0.584 | 0.07764 | 0 | -7.523
-12 | -0.6 | 0.07087 | -0.001 | -8.463
-11.5 | -0.612 | 0.06633 | -0.001 | -9.222
-11 | -0.622 | 0.06105 | -0.001 | -10.188
-10.5 | -0.76 | 0.01004 | -0.003 | -75.667
-10 | -0.768 | 0.00846 | -0.003 | -90.673
-9.5 | -0.763 | 0.00852 | -0.004 | -89.615
-9 | -0.754 | 0.00806 | -0.005 | -93.59
-8.5 | -0.739 | 0.00769 | -0.005 | -96.046
-8 | -0.718 | 0.00745 | -0.006 | -96.286
-7.5 | -0.691 | 0.00763 | -0.006 | -90.596
-7 | -0.659 | 0.00737 | -0.007 | -89.464
-6.5 | -0.622 | 0.00705 | -0.007 | -88.214
-6 | -0.581 | 0.00685 | -0.008 | -84.757
-5.5 | -0.536 | 0.00666 | -0.009 | -80.464
-5 | -0.487 | 0.00649 | -0.009 | -75.087
-4.5 | -0.436 | 0.00631 | -0.01 | -69.041
-4 | -0.382 | 0.00616 | -0.01 | -61.985
-3.5 | -0.326 | 0.006 | -0.011 | -54.286
-3 | -0.269 | 0.00588 | -0.012 | -45.758
-2.5 | -0.212 | 0.00538 | -0.012 | -39.327
-2 | -0.154 | 0.00529 | -0.013 | -29.038
-1.5 | -0.095 | 0.005 | -0.013 | -19.062
-1 | -0.037 | 0.00456 | -0.014 | -8.075
-0.5 | 0.022 | 0.00457 | -0.015 | 4.791
0 | 0.081 | 0.00455 | -0.015 | 17.734
0.5 | 0.139 | 0.00458 | -0.016 | 30.429
1 | 0.198 | 0.0046 | -0.016 | 43.091
1.5 | 0.256 | 0.0046 | -0.017 | 55.718
2 | 0.314 | 0.00478 | -0.018 | 65.76
2.5 | 0.372 | 0.00533 | -0.018 | 69.828
3 | 0.429 | 0.00543 | -0.019 | 78.984
3.5 | 0.485 | 0.00553 | -0.019 | 87.695
4 | 0.541 | 0.00569 | -0.02 | 95.05
4.5 | 0.594 | 0.00581 | -0.021 | 102.191
5 | 0.644 | 0.00594 | -0.021 | 108.528
5.5 | 0.692 | 0.00615 | -0.022 | 112.489
6 | 0.736 | 0.00641 | -0.022 | 114.775
6.5 | 0.776 | 0.0066 | -0.023 | 117.711
7 | 0.812 | 0.00682 | -0.024 | 119.062
7.5 | 0.843 | 0.00655 | -0.024 | 128.6
8 | 0.868 | 0.00674 | -0.025 | 128.802
8.5 | 0.888 | 0.00703 | -0.025 | 126.258
9 | 0.902 | 0.00738 | -0.026 | 122.179
9.5 | 0.91 | 0.00933 | -0.026 | 97.482
10 | 0.912 | 0.00977 | -0.027 | 93.334
10.5 | 0.906 | 0.01056 | -0.027 | 85.86
11 | 0.891 | 0.01155 | -0.028 | 77.145
11.5 | 0.854 | 0.014 | -0.028 | 60.989
12 | 0.702 | 0.06739 | -0.018 | 10.423
12.5 | 0.673 | 0.07498 | -0.017 | 8.978
13 | 0.645 | 0.08092 | -0.017 | 7.97
13.5 | 0.618 | 0.08476 | -0.017 | 7.288
14 | 0.588 | 0.09035 | -0.017 | 6.509
14.5 | 0.558 | 0.09603 | -0.017 | 5.814
15 | 0.528 | 0.10429 | -0.016 | 5.065

## 138. Re 18M Mach 0.00 (2)
BIGFOIL.COM POLAR EXPORT
NACA65-110 a=0.6
NACA65-110 a=0.6 |  |  |  | Cl Max: | 1.7973 | at alpha= | 20 | deg
XFOIL ncrit=9 |  |  |  | L/D Max: | 132.824 | at alpha= | 8.5 | deg
Re: | 18000000 |  |  | Cd Min: | 0.03695 | at alpha= | 20 | deg
Mach: | 0 |  |  | Cl=0 at alpha= | -0.72711 | deg
|  |  |  | @ Cl=0.1, Cd= | 0.0041734
|  |  |  | @ Cl=0.4, Cd= | 0.0051932
|  |  |  | @ Cl=0.6, Cd= | 0.0057245
alpha (deg) | Cl | Cd | Cm | Cl/Cd
-20 | -1.7191 | 0.03417 | -0.0436 | -50.3102
-19.5 | -1.7267 | 0.02961 | -0.0422 | -58.3148
-19 | -1.7251 | 0.02635 | -0.0397 | -65.4687
-18.5 | -1.7183 | 0.02387 | -0.0364 | -71.9858
-18 | -1.7097 | 0.02188 | -0.0321 | -78.1399
-17.5 | -1.7009 | 0.02043 | -0.0264 | -83.255
-17 | -1.6807 | 0.01916 | -0.0219 | -87.7192
-16.5 | -1.6474 | 0.01799 | -0.0196 | -91.5731
-16 | -1.6102 | 0.01689 | -0.0177 | -95.3345
-15.5 | -1.57 | 0.01587 | -0.0162 | -98.9288
-15 | -1.5273 | 0.01493 | -0.015 | -102.2974
-14.5 | -1.483 | 0.01413 | -0.0139 | -104.954
-14 | -1.4391 | 0.01344 | -0.0126 | -107.0759
-13.5 | -1.3925 | 0.0127 | -0.0118 | -109.6457
-13 | -1.3444 | 0.01201 | -0.0112 | -111.94
-12.5 | -1.2953 | 0.01135 | -0.0107 | -114.1233
-11.5 | -1.1958 | 0.00994 | -0.0098 | -120.3018
-11 | -1.1446 | 0.00935 | -0.0096 | -122.4171
-10.5 | -1.092 | 0.0089 | -0.0095 | -122.6966
-10 | -1.0388 | 0.00849 | -0.0095 | -122.3557
-9.5 | -0.9851 | 0.00812 | -0.0096 | -121.3177
-9 | -0.9309 | 0.00776 | -0.0097 | -119.9613
-8.5 | -0.8765 | 0.00743 | -0.0099 | -117.9677
-7.5 | -0.767 | 0.00673 | -0.0102 | -113.9673
-7 | -0.7116 | 0.00642 | -0.0105 | -110.8411
-6.5 | -0.6557 | 0.00619 | -0.0108 | -105.9289
-5 | -0.4871 | 0.00552 | -0.0119 | -88.2428
-4 | -0.3734 | 0.00519 | -0.0128 | -71.9461
-3.5 | -0.3165 | 0.00504 | -0.0133 | -62.7976
-3 | -0.2594 | 0.00492 | -0.0137 | -52.7236
-2.5 | -0.2022 | 0.00481 | -0.0142 | -42.0374
-2 | -0.145 | 0.00471 | -0.0148 | -30.7856
-1.5 | -0.0878 | 0.00461 | -0.0153 | -19.0456
-1 | -0.031 | 0.00443 | -0.0158 | -6.9977
-0.5 | 0.0258 | 0.00428 | -0.0163 | 6.028
0 | 0.082 | 0.00417 | -0.0168 | 19.6643
0.5 | 0.135 | 0.00418 | -0.0172 | 32.2967
1 | 0.1904 | 0.00442 | -0.0176 | 43.0769
2 | 0.3028 | 0.00492 | -0.0185 | 61.5447
2.5 | 0.3594 | 0.0051 | -0.0189 | 70.4706
3 | 0.416 | 0.00523 | -0.0194 | 79.5411
3.5 | 0.4726 | 0.00535 | -0.0198 | 88.3364
4 | 0.5291 | 0.00551 | -0.0202 | 96.0254
4.5 | 0.5855 | 0.00567 | -0.0206 | 103.2628
5 | 0.6414 | 0.00588 | -0.021 | 109.0816
5.5 | 0.6974 | 0.00607 | -0.0213 | 114.8929
6 | 0.753 | 0.00627 | -0.0216 | 120.0957
7 | 0.863 | 0.00681 | -0.022 | 126.7254
7.5 | 0.9177 | 0.00707 | -0.0222 | 129.802
8 | 0.972 | 0.00735 | -0.0224 | 132.2449
8.5 | 1.0254 | 0.00772 | -0.0224 | 132.8238
9 | 1.078 | 0.00815 | -0.0223 | 132.2699
9.5 | 1.1307 | 0.00853 | -0.0222 | 132.5557
10 | 1.1828 | 0.00892 | -0.022 | 132.6009
10.5 | 1.2341 | 0.00934 | -0.0217 | 132.1306
11 | 1.2844 | 0.00976 | -0.0213 | 131.5984
11.5 | 1.3308 | 0.0102 | -0.02 | 130.4706
12 | 1.3813 | 0.01079 | -0.0198 | 128.0167
12.5 | 1.4281 | 0.01156 | -0.019 | 123.5381
13 | 1.4728 | 0.01248 | -0.0178 | 118.0128
13.5 | 1.5181 | 0.01322 | -0.0168 | 114.8336
14 | 1.5616 | 0.01402 | -0.0155 | 111.3837
14.5 | 1.6031 | 0.01488 | -0.014 | 107.7352
15 | 1.6424 | 0.01578 | -0.0122 | 104.0811
15.5 | 1.6785 | 0.01673 | -0.0099 | 100.3288
16 | 1.7025 | 0.01771 | -0.0055 | 96.1321
16.5 | 1.7179 | 0.01899 | -0.0002 | 90.4634
17 | 1.7367 | 0.02039 | 0.0038 | 85.1741
17.5 | 1.7536 | 0.02211 | 0.0075 | 79.3125
18 | 1.7693 | 0.02408 | 0.0106 | 73.4759
18.5 | 1.7814 | 0.02651 | 0.0135 | 67.1973
19 | 1.79 | 0.02943 | 0.0159 | 60.8223
19.5 | 1.7966 | 0.03277 | 0.0177 | 54.8245
20 | 1.7973 | 0.03695 | 0.019 | 48.6414

## 139. Re 18M Mach 0.10 (1)
BIGFOIL.COM POLAR EXPORT
NACA65-110 a=0.6
NACA65-110 a=0.6 |  |  |  | Cl Max: | 0.901 | at alpha= | 9.5 | deg
JavaFoil+Calcfoil stall+Eppler ext transition |  |  |  | L/D Max: | 127.751 | at alpha= | 7.5 | deg
Re: | 18000000 |  |  | Cd Min: | 0.00453 | at alpha= | 0 | deg
Mach: | 0.1 |  |  | Cl=0 at alpha= | -0.68644 | deg
|  |  |  | @ Cl=0.1, Cd= | 0.0045397
|  |  |  | @ Cl=0.4, Cd= | 0.0053647
|  |  |  | @ Cl=0.6, Cd= | 0.09606
alpha (deg) | Cl | Cd | Cm | Cl/Cd
-15 | -0.447 | 0.10117 | 0.001 | -4.42
-14.5 | -0.474 | 0.09527 | 0.001 | -4.978
-14 | -0.496 | 0.09051 | 0 | -5.484
-13.5 | -0.517 | 0.08699 | 0 | -5.946
-13 | -0.539 | 0.0808 | 0 | -6.666
-12.5 | -0.557 | 0.07784 | 0 | -7.15
-12 | -0.575 | 0.07231 | -0.001 | -7.946
-11.5 | -0.589 | 0.06797 | -0.001 | -8.672
-11 | -0.602 | 0.06319 | -0.001 | -9.527
-10.5 | -0.711 | 0.01453 | -0.003 | -48.929
-10 | -0.753 | 0.00866 | -0.003 | -86.963
-9.5 | -0.753 | 0.00861 | -0.004 | -87.512
-9 | -0.747 | 0.00813 | -0.005 | -91.808
-8.5 | -0.734 | 0.00779 | -0.005 | -94.212
-8 | -0.715 | 0.0075 | -0.006 | -95.325
-7.5 | -0.69 | 0.00715 | -0.006 | -96.456
-7 | -0.659 | 0.00688 | -0.007 | -95.849
-6.5 | -0.623 | 0.00713 | -0.007 | -87.371
-6 | -0.582 | 0.00685 | -0.008 | -85.037
-5.5 | -0.537 | 0.00665 | -0.009 | -80.857
-5 | -0.489 | 0.00647 | -0.009 | -75.526
-4.5 | -0.438 | 0.0063 | -0.01 | -69.497
-4 | -0.383 | 0.00614 | -0.01 | -62.42
-3.5 | -0.327 | 0.00604 | -0.011 | -54.18
-3 | -0.27 | 0.00592 | -0.012 | -45.662
-2.5 | -0.213 | 0.00538 | -0.012 | -39.52
-2 | -0.154 | 0.00533 | -0.013 | -28.988
-1.5 | -0.096 | 0.00469 | -0.013 | -20.455
-1 | -0.037 | 0.00456 | -0.014 | -8.123
-0.5 | 0.022 | 0.00459 | -0.015 | 4.794
0 | 0.081 | 0.00453 | -0.015 | 17.908
0.5 | 0.14 | 0.00456 | -0.016 | 30.72
1 | 0.199 | 0.0046 | -0.016 | 43.299
1.5 | 0.258 | 0.00463 | -0.017 | 55.637
2 | 0.316 | 0.00479 | -0.018 | 65.932
2.5 | 0.374 | 0.00531 | -0.018 | 70.45
3 | 0.431 | 0.00543 | -0.019 | 79.411
3.5 | 0.488 | 0.00556 | -0.019 | 87.732
4 | 0.543 | 0.00568 | -0.02 | 95.715
4.5 | 0.596 | 0.00579 | -0.021 | 102.989
5 | 0.647 | 0.00598 | -0.021 | 108.254
5.5 | 0.694 | 0.00619 | -0.022 | 112.093
6 | 0.738 | 0.0064 | -0.022 | 115.308
6.5 | 0.778 | 0.00659 | -0.023 | 118.149
7 | 0.813 | 0.00686 | -0.024 | 118.434
7.5 | 0.843 | 0.00659 | -0.024 | 127.751
8 | 0.866 | 0.00679 | -0.025 | 127.602
8.5 | 0.884 | 0.00709 | -0.025 | 124.753
9 | 0.895 | 0.00745 | -0.026 | 120.136
9.5 | 0.901 | 0.00948 | -0.027 | 95.04
10 | 0.899 | 0.00992 | -0.027 | 90.668
10.5 | 0.888 | 0.01078 | -0.028 | 82.384
11 | 0.863 | 0.01252 | -0.028 | 68.918
11.5 | 0.714 | 0.05731 | -0.02 | 12.454
12 | 0.675 | 0.06909 | -0.018 | 9.776
12.5 | 0.644 | 0.07547 | -0.017 | 8.534
13 | 0.611 | 0.0827 | -0.016 | 7.389
13.5 | 0.579 | 0.08667 | -0.017 | 6.686
14 | 0.547 | 0.09151 | -0.017 | 5.977
14.5 | 0.514 | 0.09606 | -0.017 | 5.354

## 140. Re 18M Mach 0.10 (2)
BIGFOIL.COM POLAR EXPORT
NACA65-110 a=0.6
NACA65-110 a=0.6 |  |  |  | Cl Max: | 1.7591 | at alpha= | 19 | deg
XFOIL ncrit=9 |  |  |  | L/D Max: | 132.105 | at alpha= | 8 | deg
Re: | 18000000 |  |  | Cd Min: | 0.0518 | at alpha= | -20 | deg
Mach: | 0.1 |  |  | Cl=0 at alpha= | -0.72767 | deg
|  |  |  | @ Cl=0.1, Cd= | 0.0041667
|  |  |  | @ Cl=0.4, Cd= | 0.0051948
|  |  |  | @ Cl=0.6, Cd= | 0.0057249
alpha (deg) | Cl | Cd | Cm | Cl/Cd
-20 | -1.5899 | 0.0518 | -0.0432 | -30.6931
-19.5 | -1.6476 | 0.03977 | -0.0474 | -41.4282
-19 | -1.6631 | 0.03377 | -0.0473 | -49.2479
-18.5 | -1.6725 | 0.02913 | -0.0454 | -57.415
-18 | -1.6754 | 0.02565 | -0.042 | -65.3177
-17.5 | -1.6723 | 0.0231 | -0.0374 | -72.3939
-17 | -1.6676 | 0.02125 | -0.0313 | -78.4753
-16.5 | -1.6505 | 0.01982 | -0.026 | -83.2745
-16 | -1.6179 | 0.01842 | -0.0231 | -87.8339
-15.5 | -1.5803 | 0.01717 | -0.0209 | -92.0384
-15 | -1.5392 | 0.01601 | -0.0191 | -96.1399
-14.5 | -1.4943 | 0.01503 | -0.0178 | -99.4212
-14 | -1.4516 | 0.01422 | -0.0158 | -102.0816
-13.5 | -1.4052 | 0.01334 | -0.0146 | -105.3373
-13 | -1.3568 | 0.01254 | -0.0136 | -108.1978
-12.5 | -1.3073 | 0.01178 | -0.0129 | -110.9762
-12 | -1.2565 | 0.01111 | -0.0122 | -113.0963
-11 | -1.1544 | 0.00964 | -0.0111 | -119.751
-10.5 | -1.1017 | 0.00908 | -0.0108 | -121.3326
-10 | -1.0477 | 0.00863 | -0.0106 | -121.4021
-9.5 | -0.9933 | 0.00823 | -0.0105 | -120.6926
-9 | -0.9385 | 0.00786 | -0.0105 | -119.402
-8.5 | -0.8833 | 0.00751 | -0.0105 | -117.6165
-8 | -0.8279 | 0.00718 | -0.0106 | -115.3064
-7.5 | -0.7725 | 0.00681 | -0.0107 | -113.4361
-7 | -0.7168 | 0.00646 | -0.0109 | -110.9598
-6.5 | -0.6603 | 0.00622 | -0.0111 | -106.1576
-6 | -0.6037 | 0.006 | -0.0114 | -100.6167
-5 | -0.4902 | 0.00554 | -0.0121 | -88.4838
-4 | -0.3757 | 0.0052 | -0.0129 | -72.25
-3.5 | -0.3184 | 0.00504 | -0.0134 | -63.1746
-3 | -0.2608 | 0.00493 | -0.0139 | -52.9006
-2.5 | -0.2034 | 0.00481 | -0.0143 | -42.2869
-2 | -0.1458 | 0.00471 | -0.0149 | -30.9554
-1.5 | -0.0882 | 0.00462 | -0.0154 | -19.0909
-1 | -0.0311 | 0.00443 | -0.0159 | -7.0203
-0.5 | 0.026 | 0.00428 | -0.0164 | 6.0748
0 | 0.0825 | 0.00417 | -0.0169 | 19.7842
0.5 | 0.1358 | 0.00416 | -0.0173 | 32.6442
1 | 0.1915 | 0.00441 | -0.0177 | 43.424
1.5 | 0.248 | 0.00465 | -0.0182 | 53.3333
2 | 0.3045 | 0.00493 | -0.0186 | 61.7647
2.5 | 0.3614 | 0.0051 | -0.019 | 70.8627
3 | 0.4184 | 0.00524 | -0.0194 | 79.8473
3.5 | 0.4754 | 0.00535 | -0.0199 | 88.8598
4 | 0.5322 | 0.00552 | -0.0203 | 96.413
4.5 | 0.589 | 0.00568 | -0.0206 | 103.6972
5 | 0.6453 | 0.00591 | -0.0209 | 109.1878
5.5 | 0.7018 | 0.00609 | -0.0213 | 115.2381
6 | 0.7578 | 0.0063 | -0.0215 | 120.2857
6.5 | 0.8132 | 0.0066 | -0.0217 | 123.2121
7 | 0.8688 | 0.00685 | -0.0218 | 126.8321
7.5 | 0.9241 | 0.00711 | -0.022 | 129.9719
8 | 0.9789 | 0.00741 | -0.022 | 132.1053
8.5 | 1.0325 | 0.00784 | -0.0219 | 131.6964
9 | 1.0859 | 0.00824 | -0.0217 | 131.784
9.5 | 1.1392 | 0.00864 | -0.0215 | 131.8519
10 | 1.1919 | 0.00905 | -0.0212 | 131.7017
10.5 | 1.2439 | 0.00949 | -0.0207 | 131.0748
11 | 1.2945 | 0.00996 | -0.02 | 129.9699
11.5 | 1.3406 | 0.01044 | -0.0184 | 128.41
12 | 1.3911 | 0.01122 | -0.0179 | 123.984
13 | 1.4841 | 0.01294 | -0.0155 | 114.6909
13.5 | 1.5293 | 0.01377 | -0.0141 | 111.0603
14 | 1.5723 | 0.01469 | -0.0124 | 107.032
14.5 | 1.6127 | 0.01568 | -0.0104 | 102.8508
15 | 1.6503 | 0.01671 | -0.008 | 98.7612
15.5 | 1.6796 | 0.01777 | -0.0041 | 94.5189
16 | 1.6957 | 0.01897 | 0.0017 | 89.3885
16.5 | 1.7097 | 0.02072 | 0.0067 | 82.5145
17 | 1.7271 | 0.02249 | 0.0105 | 76.7941
17.5 | 1.7404 | 0.02475 | 0.0142 | 70.3192
18 | 1.7526 | 0.02731 | 0.0171 | 64.1743
18.5 | 1.7585 | 0.03061 | 0.0198 | 57.4485
19 | 1.7591 | 0.03469 | 0.0217 | 50.7091
19.5 | 1.7579 | 0.03933 | 0.0227 | 44.6962
20 | 1.7472 | 0.04548 | 0.0226 | 38.4169

## 141. Re 18M Mach 0.25 (1)
BIGFOIL.COM POLAR EXPORT
NACA65-110 a=0.6
NACA65-110 a=0.6 |  |  |  | Cl Max: | 0.847 | at alpha= | 8.5 | deg
JavaFoil+Calcfoil stall+Eppler ext transition |  |  |  | L/D Max: | 125.622 | at alpha= | 7 | deg
Re: | 18000000 |  |  | Cd Min: | 0.00454 | at alpha= | 0 | deg
Mach: | 0.25 |  |  | Cl=0 at alpha= | -0.68853 | deg
|  |  |  | @ Cl=0.1, Cd= | 0.0045512
|  |  |  | @ Cl=0.4, Cd= | 0.0916
|  |  |  | @ Cl=0.6, Cd= | 0.0916
alpha (deg) | Cl | Cd | Cm | Cl/Cd
-13.5 | -0.161 | 0.08701 | 0 | -1.854
-13 | -0.238 | 0.08505 | 0 | -2.802
-12.5 | -0.3 | 0.07913 | 0 | -3.789
-12 | -0.355 | 0.07425 | -0.001 | -4.777
-11.5 | -0.404 | 0.06992 | -0.001 | -5.777
-11 | -0.448 | 0.06613 | -0.001 | -6.767
-10.5 | -0.485 | 0.06211 | -0.002 | -7.811
-10 | -0.515 | 0.05966 | -0.002 | -8.627
-9.5 | -0.54 | 0.05392 | -0.002 | -10.021
-9 | -0.672 | 0.00964 | -0.005 | -69.731
-8.5 | -0.69 | 0.00817 | -0.005 | -84.487
-8 | -0.688 | 0.00783 | -0.006 | -87.89
-7.5 | -0.676 | 0.00744 | -0.006 | -90.828
-7 | -0.655 | 0.00711 | -0.007 | -92.098
-6.5 | -0.625 | 0.0068 | -0.008 | -91.958
-6 | -0.589 | 0.00651 | -0.008 | -90.401
-5.5 | -0.546 | 0.00632 | -0.009 | -86.453
-5 | -0.499 | 0.0061 | -0.009 | -81.864
-4.5 | -0.448 | 0.00591 | -0.01 | -75.759
-4 | -0.393 | 0.00576 | -0.011 | -68.253
-3.5 | -0.336 | 0.00561 | -0.011 | -59.81
-3 | -0.278 | 0.00554 | -0.012 | -50.119
-2.5 | -0.218 | 0.00542 | -0.013 | -40.334
-2 | -0.159 | 0.00513 | -0.013 | -30.901
-1.5 | -0.098 | 0.00471 | -0.014 | -20.93
-1 | -0.038 | 0.00456 | -0.014 | -8.342
-0.5 | 0.023 | 0.00455 | -0.015 | 4.968
0 | 0.083 | 0.00454 | -0.016 | 18.348
0.5 | 0.144 | 0.00458 | -0.016 | 31.442
1 | 0.205 | 0.00454 | -0.017 | 45.011
1.5 | 0.265 | 0.00465 | -0.018 | 56.922
2 | 0.325 | 0.00479 | -0.018 | 67.77
2.5 | 0.384 | 0.00535 | -0.019 | 71.705
3 | 0.443 | 0.00549 | -0.019 | 80.667
3.5 | 0.501 | 0.00563 | -0.02 | 88.842
4 | 0.557 | 0.00575 | -0.021 | 96.954
4.5 | 0.611 | 0.00593 | -0.021 | 102.988
5 | 0.661 | 0.00608 | -0.022 | 108.797
5.5 | 0.708 | 0.00629 | -0.022 | 112.503
6 | 0.749 | 0.00659 | -0.023 | 113.743
6.5 | 0.785 | 0.00627 | -0.024 | 125.116
7 | 0.813 | 0.00647 | -0.024 | 125.622
7.5 | 0.834 | 0.00678 | -0.025 | 122.963
8 | 0.845 | 0.00714 | -0.025 | 118.392
8.5 | 0.847 | 0.00923 | -0.026 | 91.77
9 | 0.837 | 0.00976 | -0.027 | 85.79
9.5 | 0.815 | 0.01043 | -0.027 | 78.106
10 | 0.786 | 0.01077 | -0.028 | 73.004
10.5 | 0.738 | 0.01223 | -0.028 | 60.323
11 | 0.572 | 0.06621 | -0.016 | 8.641
11.5 | 0.514 | 0.07034 | -0.016 | 7.31
12 | 0.447 | 0.07613 | -0.016 | 5.878
12.5 | 0.376 | 0.08262 | -0.016 | 4.546
13 | 0.298 | 0.08633 | -0.016 | 3.451
13.5 | 0.207 | 0.0916 | -0.016 | 2.263

## 142. Re 18M Mach 0.25 (2)
BIGFOIL.COM POLAR EXPORT
NACA65-110 a=0.6
NACA65-110 a=0.6 |  |  |  | Cl Max: | 1.4827 | at alpha= | 13 | deg
XFOIL ncrit=9 |  |  |  | L/D Max: | 129.649 | at alpha= | 7.5 | deg
Re: | 18000000 |  |  | Cd Min: | 0.10976 | at alpha= | 17 | deg
Mach: | 0.25 |  |  | Cl=0 at alpha= | -99 | deg
|  |  |  | @ Cl=0.1, Cd= | 0.0041073
|  |  |  | @ Cl=0.4, Cd= | 0.005205
|  |  |  | @ Cl=0.6, Cd= | 0.0057426
alpha (deg) | Cl | Cd | Cm | Cl/Cd
0 | 0.0855 | 0.00411 | -0.0174 | 20.8029
0.5 | 0.1401 | 0.0041 | -0.0178 | 34.1707
1 | 0.1973 | 0.00441 | -0.0182 | 44.7392
1.5 | 0.2556 | 0.00468 | -0.0187 | 54.6154
2.5 | 0.3726 | 0.00514 | -0.0194 | 72.4903
3 | 0.4316 | 0.00528 | -0.0198 | 81.7424
3.5 | 0.4907 | 0.0054 | -0.0202 | 90.8704
4 | 0.5496 | 0.00558 | -0.0205 | 98.4946
4.5 | 0.6085 | 0.00577 | -0.0207 | 105.4593
5 | 0.6673 | 0.00599 | -0.0208 | 111.4023
5.5 | 0.7262 | 0.0062 | -0.0209 | 117.129
6 | 0.7845 | 0.00649 | -0.0209 | 120.8783
6.5 | 0.8429 | 0.00678 | -0.0207 | 124.3215
7 | 0.9013 | 0.00706 | -0.0205 | 127.6629
7.5 | 0.9594 | 0.0074 | -0.0201 | 129.6486
8 | 1.0164 | 0.00788 | -0.0195 | 128.9848
8.5 | 1.0733 | 0.00837 | -0.0187 | 128.2318
9 | 1.1305 | 0.00882 | -0.0178 | 128.1746
9.5 | 1.187 | 0.00935 | -0.0167 | 126.9519
10 | 1.2426 | 0.00996 | -0.0154 | 124.759
10.5 | 1.2964 | 0.01073 | -0.0136 | 120.8201
11 | 1.3449 | 0.01189 | -0.0108 | 113.1119
11.5 | 1.3925 | 0.0131 | -0.0079 | 106.2977
12 | 1.433 | 0.0152 | -0.0043 | 94.2763
12.5 | 1.4655 | 0.01782 | 0.0003 | 82.2391
13 | 1.4827 | 0.02124 | 0.0062 | 69.807
13.5 | 1.4679 | 0.02468 | 0.0161 | 59.4773
14 | 1.433 | 0.03024 | 0.0241 | 47.3876
14.5 | 1.3822 | 0.03825 | 0.0286 | 36.1359
15 | 1.3505 | 0.04602 | 0.0291 | 29.3459
15.5 | 1.3219 | 0.05496 | 0.0267 | 24.052
16 | 1.2878 | 0.06659 | 0.0206 | 19.3392
16.5 | 1.2015 | 0.09168 | 0.002 | 13.1054
17 | 1.1775 | 0.10976 | -0.01 | 10.728

## 143. Re 18M Mach 0.50 (1)
BIGFOIL.COM POLAR EXPORT
NACA65-110 a=0.6
NACA65-110 a=0.6 |  |  |  | Cl Max: | 1.088 | at alpha= | 20 | deg
JavaFoil+Calcfoil stall+Eppler ext transition |  |  |  | L/D Max: | 116.127 | at alpha= | 5 | deg
Re: | 18000000 |  |  | Cd Min: | 0.00452 | at alpha= | 0 | deg
Mach: | 0.5 |  |  | Cl=0 at alpha= | -0.68657 | deg
|  |  |  | @ Cl=0.1, Cd= | 0.0045272
|  |  |  | @ Cl=0.4, Cd= | 0.005287
|  |  |  | @ Cl=0.6, Cd= | 0.0060615
alpha (deg) | Cl | Cd | Cm | Cl/Cd
-20 | -1.032 | 0.1776 | 0.005 | -5.81
-19.5 | -1.007 | 0.16321 | 0.004 | -6.172
-19 | -0.982 | 0.15494 | 0.004 | -6.337
-18.5 | -0.954 | 0.1493 | 0.004 | -6.392
-18 | -0.928 | 0.1454 | 0.003 | -6.38
-17.5 | -0.901 | 0.13926 | 0.003 | -6.469
-17 | -0.875 | 0.12728 | 0.003 | -6.876
-16.5 | -0.85 | 0.12058 | 0.002 | -7.047
-16 | -0.822 | 0.11647 | 0.002 | -7.059
-15.5 | -0.797 | 0.10698 | 0.002 | -7.452
-15 | -0.798 | 0.07444 | 0.002 | -10.72
-14.5 | -0.856 | 0.02513 | 0.002 | -34.075
-14 | -0.717 | 0.09263 | 0.001 | -7.743
-13.5 | -0.694 | 0.0837 | 0 | -8.291
-13 | -0.686 | 0.06344 | 0 | -10.82
-12.5 | -0.746 | 0.01864 | -0.001 | -39.993
-12 | -0.733 | 0.01381 | -0.001 | -53.097
-11.5 | -0.709 | 0.01208 | -0.002 | -58.648
-11 | -0.555 | 0.06956 | -0.001 | -7.977
-10.5 | -0.533 | 0.06084 | -0.002 | -8.756
-10 | -0.608 | 0.0119 | -0.004 | -51.08
-9.5 | -0.584 | 0.01037 | -0.005 | -56.279
-9 | -0.553 | 0.00866 | -0.005 | -63.847
-8.5 | -0.42 | 0.05338 | -0.003 | -7.871
-8 | -0.393 | 0.04982 | -0.003 | -7.892
-7.5 | -0.369 | 0.04424 | -0.004 | -8.343
-7 | -0.421 | 0.00794 | -0.008 | -52.986
-6.5 | -0.388 | 0.00746 | -0.009 | -51.942
-6 | -0.286 | 0.03947 | -0.005 | -7.246
-5.5 | -0.527 | 0.00709 | -0.01 | -74.337
-5 | -0.522 | 0.00658 | -0.011 | -79.412
-4.5 | -0.484 | 0.00629 | -0.011 | -76.966
-4 | -0.432 | 0.0061 | -0.012 | -70.709
-3.5 | -0.371 | 0.00588 | -0.013 | -63.204
-3 | -0.308 | 0.0057 | -0.013 | -54.114
-2.5 | -0.243 | 0.00535 | -0.014 | -45.467
-2 | -0.177 | 0.00523 | -0.015 | -33.858
-1.5 | -0.11 | 0.00512 | -0.015 | -21.474
-1 | -0.042 | 0.00458 | -0.016 | -9.284
-0.5 | 0.025 | 0.00459 | -0.017 | 5.499
0 | 0.093 | 0.00452 | -0.017 | 20.609
0.5 | 0.161 | 0.00459 | -0.018 | 35.065
1 | 0.229 | 0.00455 | -0.019 | 50.288
1.5 | 0.296 | 0.00474 | -0.02 | 62.3
2 | 0.362 | 0.00493 | -0.02 | 73.548
2.5 | 0.428 | 0.00555 | -0.021 | 77.126
3 | 0.493 | 0.00567 | -0.022 | 86.93
3.5 | 0.556 | 0.00589 | -0.022 | 94.255
4 | 0.615 | 0.00612 | -0.023 | 100.529
4.5 | 0.667 | 0.00586 | -0.024 | 113.837
5 | 0.706 | 0.00608 | -0.024 | 116.127
5.5 | 0.722 | 0.00649 | -0.025 | 111.303
6 | 0.67 | 0.00695 | -0.026 | 96.462
6.5 | 0.385 | 0.04089 | -0.014 | 9.423
7 | 0.507 | 0.00955 | -0.027 | 53.069
7.5 | 0.54 | 0.00959 | -0.028 | 56.265
8 | 0.569 | 0.01049 | -0.028 | 54.271
8.5 | 0.49 | 0.05323 | -0.015 | 9.206
9 | 0.59 | 0.0202 | -0.027 | 29.226
9.5 | 0.665 | 0.01144 | -0.03 | 58.154
10 | 0.694 | 0.01258 | -0.031 | 55.152
10.5 | 0.713 | 0.0152 | -0.031 | 46.877
11 | 0.624 | 0.06827 | -0.018 | 9.146
11.5 | 0.647 | 0.0762 | -0.017 | 8.498
12 | 0.812 | 0.0153 | -0.033 | 53.081
12.5 | 0.833 | 0.01802 | -0.033 | 46.25
13 | 0.827 | 0.02977 | -0.032 | 27.763
13.5 | 0.759 | 0.08522 | -0.022 | 8.903
14 | 0.778 | 0.09725 | -0.02 | 8.003
14.5 | 0.924 | 0.02922 | -0.034 | 31.632
15 | 0.855 | 0.08231 | -0.027 | 10.386
15.5 | 0.858 | 0.11121 | -0.022 | 7.719
16 | 0.885 | 0.11671 | -0.023 | 7.579
16.5 | 0.908 | 0.12628 | -0.023 | 7.189
17 | 0.933 | 0.13764 | -0.023 | 6.779
17.5 | 0.959 | 0.14826 | -0.024 | 6.47
18 | 0.987 | 0.14391 | -0.025 | 6.857
18.5 | 1.013 | 0.15323 | -0.025 | 6.611
19 | 1.035 | 0.1654 | -0.025 | 6.26
19.5 | 1.062 | 0.17207 | -0.026 | 6.172
20 | 1.088 | 0.17847 | -0.026 | 6.095

## 144. Re 18M Mach 0.50 (2)
BIGFOIL.COM POLAR EXPORT
NACA65-110 a=0.6
NACA65-110 a=0.6 |  |  |  | Cl Max: | 1.0062 | at alpha= | 20 | deg
XFOIL ncrit=9 |  |  |  | L/D Max: | 120.043 | at alpha= | 5.5 | deg
Re: | 18000000 |  |  | Cd Min: | 0.28732 | at alpha= | 20 | deg
Mach: | 0.5 |  |  | Cl=0 at alpha= | -0.73187 | deg
|  |  |  | @ Cl=0.1, Cd= | 0.0039581
|  |  |  | @ Cl=0.4, Cd= | 0.0052367
|  |  |  | @ Cl=0.6, Cd= | 0.0058279
alpha (deg) | Cl | Cd | Cm | Cl/Cd
-19.5 | -0.7278 | 0.25482 | 0.0955 | -2.8561
-19 | -0.7138 | 0.24424 | 0.0904 | -2.9225
-18 | -0.6854 | 0.22363 | 0.0798 | -3.0649
-17.5 | -0.6701 | 0.21468 | 0.0746 | -3.1214
-17 | -0.6539 | 0.20659 | 0.0696 | -3.1652
-16.5 | -0.6384 | 0.19824 | 0.0645 | -3.2203
-16 | -0.6252 | 0.18921 | 0.059 | -3.3043
-15.5 | -0.6104 | 0.18119 | 0.0538 | -3.3688
-15 | -0.5977 | 0.17262 | 0.0484 | -3.4625
-14.5 | -0.5882 | 0.16347 | 0.0425 | -3.5982
-14 | -0.578 | 0.15503 | 0.0368 | -3.7283
-13.5 | -0.5631 | 0.14846 | 0.0319 | -3.7929
-12.5 | -0.5548 | 0.13318 | 0.0196 | -4.1658
-12 | -0.5549 | 0.12257 | 0.0128 | -4.5272
-11.5 | -0.5536 | 0.11205 | 0.0063 | -4.9407
-11 | -0.5532 | 0.10149 | 0.0001 | -5.4508
-10.5 | -0.5572 | 0.09001 | -0.0066 | -6.1904
-10 | -0.5668 | 0.07767 | -0.0135 | -7.2975
-9.5 | -0.5807 | 0.06474 | -0.0211 | -8.9697
-9 | -0.5938 | 0.05043 | -0.0319 | -11.7747
-8.5 | -0.6208 | 0.03857 | -0.0412 | -16.0954
-8 | -0.6549 | 0.03139 | -0.0437 | -20.8633
-7.5 | -0.6949 | 0.02574 | -0.0384 | -26.9969
-7 | -0.712 | 0.01725 | -0.0343 | -41.2754
-6.5 | -0.711 | 0.00908 | -0.0296 | -78.304
-6 | -0.6954 | 0.00273 | -0.0249 | -254.7253
-5.5 | -0.6507 | 0.00102 | -0.0209 | -637.9412
-5 | -0.5827 | 0.00084 | -0.0189 | -693.6905
-4.5 | -0.5125 | 0.00077 | -0.0177 | -665.5844
-4 | -0.4428 | 0.00072 | -0.017 | -615
-3.5 | -0.3736 | 0.00069 | -0.0167 | -541.4493
-3 | -0.3051 | 0.00066 | -0.0166 | -462.2727
-2.5 | -0.237 | 0.00064 | -0.0168 | -370.3125
-2 | -0.1694 | 0.00062 | -0.0171 | -273.2258
-1.5 | -0.1021 | 0.0006 | -0.0175 | -170.1667
-1 | -0.0355 | 0.00058 | -0.018 | -61.2069
-0.5 | 0.0307 | 0.00054 | -0.0186 | 56.8519
0 | 0.0987 | 0.00396 | -0.0199 | 24.9242
0.5 | 0.1597 | 0.00387 | -0.0202 | 41.2661
1 | 0.2236 | 0.00443 | -0.0205 | 50.474
1.5 | 0.2891 | 0.0048 | -0.0208 | 60.2292
2 | 0.355 | 0.00513 | -0.021 | 69.2008
2.5 | 0.4225 | 0.00529 | -0.0212 | 79.8677
3 | 0.4905 | 0.00547 | -0.0213 | 89.6709
3.5 | 0.5587 | 0.00569 | -0.0211 | 98.1898
4 | 0.6276 | 0.00592 | -0.0207 | 106.0135
4.5 | 0.6969 | 0.00619 | -0.02 | 112.5848
5 | 0.7669 | 0.0065 | -0.0189 | 117.9846
5.5 | 0.8367 | 0.00697 | -0.0172 | 120.043
6 | 0.9028 | 0.0079 | -0.0141 | 114.2785
6.5 | 0.9393 | 0.01208 | -0.0071 | 77.7566
7 | 0.9574 | 0.01989 | 0 | 48.1347
7.5 | 0.9533 | 0.02814 | 0.0079 | 33.877
8 | 0.9318 | 0.03537 | 0.0159 | 26.3444
8.5 | 0.8874 | 0.04083 | 0.025 | 21.734
9 | 0.8514 | 0.0473 | 0.028 | 18
10 | 0.7939 | 0.06922 | 0.0148 | 11.4692
10.5 | 0.7813 | 0.08514 | 0.002 | 9.1767
11 | 0.7732 | 0.09772 | -0.0062 | 7.9124
11.5 | 0.7666 | 0.11008 | -0.014 | 6.964
12 | 0.7629 | 0.12246 | -0.0215 | 6.2298
12.5 | 0.7633 | 0.13463 | -0.0287 | 5.6696
13 | 0.7683 | 0.14616 | -0.0354 | 5.2566
13.5 | 0.7759 | 0.15766 | -0.042 | 4.9213
14 | 0.7856 | 0.1689 | -0.0484 | 4.6513
14.5 | 0.7941 | 0.1814 | -0.0552 | 4.3776
15 | 0.8119 | 0.19068 | -0.0606 | 4.2579
15.5 | 0.8307 | 0.19978 | -0.066 | 4.1581
16 | 0.847 | 0.21013 | -0.0718 | 4.0308
16.5 | 0.8639 | 0.22101 | -0.0777 | 3.9089
17 | 0.882 | 0.23169 | -0.0836 | 3.8068
17.5 | 0.9013 | 0.24192 | -0.0892 | 3.7256
18 | 0.9218 | 0.2514 | -0.0948 | 3.6667
18.5 | 0.9431 | 0.26028 | -0.1002 | 3.6234
19 | 0.9647 | 0.26878 | -0.1057 | 3.5892
20 | 1.0062 | 0.28732 | -0.1169 | 3.502

## 145. Re 20M Mach 0.00 (1)
BIGFOIL.COM POLAR EXPORT
NACA65-110 a=0.6
NACA65-110 a=0.6 |  |  |  | Cl Max: | 0.912 | at alpha= | 10 | deg
JavaFoil+Calcfoil stall+Eppler ext transition |  |  |  | L/D Max: | 130.913 | at alpha= | 8 | deg
Re: | 20000000 |  |  | Cd Min: | 0.00462 | at alpha= | 0 | deg
Mach: | 0 |  |  | Cl=0 at alpha= | -0.68644 | deg
|  |  |  | @ Cl=0.1, Cd= | 0.0046233
|  |  |  | @ Cl=0.4, Cd= | 0.005334
|  |  |  | @ Cl=0.6, Cd= | 0.10323
alpha (deg) | Cl | Cd | Cm | Cl/Cd
-15 | -0.491 | 0.10088 | 0.001 | -4.864
-14.5 | -0.516 | 0.09359 | 0.001 | -5.508
-14 | -0.535 | 0.08899 | 0 | -6.008
-13.5 | -0.552 | 0.08593 | 0 | -6.422
-13 | -0.57 | 0.07948 | 0 | -7.175
-12.5 | -0.586 | 0.07533 | 0 | -7.777
-12 | -0.6 | 0.07059 | -0.001 | -8.501
-11.5 | -0.613 | 0.06523 | -0.001 | -9.396
-11 | -0.625 | 0.05881 | -0.001 | -10.627
-10.5 | -0.763 | 0.00972 | -0.003 | -78.504
-10 | -0.768 | 0.00876 | -0.003 | -87.664
-9.5 | -0.764 | 0.0083 | -0.004 | -92.035
-9 | -0.754 | 0.00792 | -0.005 | -95.17
-8.5 | -0.739 | 0.00759 | -0.005 | -97.26
-8 | -0.718 | 0.00736 | -0.006 | -97.446
-7.5 | -0.691 | 0.00758 | -0.006 | -91.168
-7 | -0.659 | 0.00723 | -0.007 | -91.093
-6.5 | -0.622 | 0.00696 | -0.007 | -89.411
-6 | -0.581 | 0.00674 | -0.008 | -86.118
-5.5 | -0.536 | 0.00655 | -0.009 | -81.78
-5 | -0.487 | 0.00639 | -0.009 | -76.226
-4.5 | -0.436 | 0.00623 | -0.01 | -69.895
-4 | -0.382 | 0.00607 | -0.01 | -62.898
-3.5 | -0.326 | 0.00598 | -0.011 | -54.477
-3 | -0.269 | 0.00586 | -0.012 | -45.885
-2.5 | -0.212 | 0.00572 | -0.012 | -37
-2 | -0.154 | 0.0053 | -0.013 | -29.007
-1.5 | -0.095 | 0.00506 | -0.013 | -18.839
-1 | -0.037 | 0.00503 | -0.014 | -7.325
-0.5 | 0.022 | 0.00495 | -0.015 | 4.424
0 | 0.081 | 0.00462 | -0.015 | 17.446
0.5 | 0.139 | 0.00463 | -0.016 | 30.131
1 | 0.198 | 0.00469 | -0.016 | 42.272
1.5 | 0.256 | 0.00472 | -0.017 | 54.287
2 | 0.314 | 0.00479 | -0.018 | 65.654
2.5 | 0.372 | 0.00528 | -0.018 | 70.482
3 | 0.429 | 0.00539 | -0.019 | 79.598
3.5 | 0.485 | 0.00548 | -0.019 | 88.63
4 | 0.541 | 0.00561 | -0.02 | 96.423
4.5 | 0.594 | 0.00573 | -0.021 | 103.586
5 | 0.644 | 0.00585 | -0.021 | 110.14
5.5 | 0.692 | 0.00606 | -0.022 | 114.135
6 | 0.736 | 0.00631 | -0.022 | 116.654
6.5 | 0.776 | 0.00649 | -0.023 | 119.617
7 | 0.812 | 0.00669 | -0.024 | 121.432
7.5 | 0.843 | 0.00647 | -0.024 | 130.266
8 | 0.868 | 0.00663 | -0.025 | 130.913
8.5 | 0.888 | 0.00692 | -0.025 | 128.271
9 | 0.902 | 0.00722 | -0.026 | 124.934
9.5 | 0.91 | 0.00755 | -0.026 | 120.598
10 | 0.912 | 0.00961 | -0.027 | 94.926
10.5 | 0.907 | 0.01036 | -0.027 | 87.607
11 | 0.897 | 0.01098 | -0.028 | 81.677
11.5 | 0.862 | 0.01275 | -0.028 | 67.649
12 | 0.773 | 0.03004 | -0.026 | 25.726
12.5 | 0.677 | 0.07146 | -0.018 | 9.48
13 | 0.646 | 0.08004 | -0.017 | 8.067
13.5 | 0.618 | 0.08376 | -0.017 | 7.382
14 | 0.589 | 0.08931 | -0.017 | 6.591
14.5 | 0.559 | 0.09494 | -0.017 | 5.89
15 | 0.528 | 0.10323 | -0.017 | 5.119

## 146. Re 20M Mach 0.00 (2)
BIGFOIL.COM POLAR EXPORT
NACA65-110 a=0.6
NACA65-110 a=0.6 |  |  |  | Cl Max: | 1.8167 | at alpha= | 20 | deg
XFOIL ncrit=9 |  |  |  | L/D Max: | 135.281 | at alpha= | 9.5 | deg
Re: | 20000000 |  |  | Cd Min: | 0.0351 | at alpha= | 20 | deg
Mach: | 0 |  |  | Cl=0 at alpha= | -0.72535 | deg
|  |  |  | @ Cl=0.1, Cd= | 0.0043238
|  |  |  | @ Cl=0.4, Cd= | 0.0051422
|  |  |  | @ Cl=0.6, Cd= | 0.005635
alpha (deg) | Cl | Cd | Cm | Cl/Cd
-20 | -1.7312 | 0.03304 | -0.0436 | -52.3971
-19.5 | -1.7438 | 0.02826 | -0.0415 | -61.7056
-19 | -1.7408 | 0.02526 | -0.0387 | -68.9153
-18.5 | -1.7333 | 0.02296 | -0.0351 | -75.4922
-18 | -1.7245 | 0.02114 | -0.0304 | -81.5752
-17.5 | -1.7169 | 0.01983 | -0.0241 | -86.5809
-17 | -1.6892 | 0.01858 | -0.0209 | -90.915
-16.5 | -1.6544 | 0.01745 | -0.0187 | -94.808
-16 | -1.6162 | 0.01639 | -0.017 | -98.6089
-15.5 | -1.5751 | 0.01541 | -0.0156 | -102.2128
-15 | -1.5318 | 0.0145 | -0.0144 | -105.6414
-14.5 | -1.4889 | 0.01378 | -0.013 | -108.0479
-14 | -1.443 | 0.01309 | -0.0121 | -110.2368
-13.5 | -1.3958 | 0.01238 | -0.0114 | -112.7464
-13 | -1.3472 | 0.01171 | -0.0108 | -115.047
-12.5 | -1.2977 | 0.01108 | -0.0104 | -117.1209
-11.5 | -1.1971 | 0.00979 | -0.0096 | -122.2778
-11 | -1.146 | 0.00918 | -0.0094 | -124.8366
-10.5 | -1.0934 | 0.00872 | -0.0093 | -125.3899
-10 | -1.0401 | 0.00832 | -0.0093 | -125.012
-9.5 | -0.9863 | 0.00796 | -0.0094 | -123.907
-9 | -0.9321 | 0.00762 | -0.0095 | -122.3228
-8.5 | -0.8775 | 0.00729 | -0.0097 | -120.3704
-8 | -0.8226 | 0.00698 | -0.0099 | -117.851
-7.5 | -0.7676 | 0.00663 | -0.0101 | -115.7768
-7 | -0.7123 | 0.00632 | -0.0104 | -112.7057
-6.5 | -0.6564 | 0.00608 | -0.0107 | -107.9605
-6 | -0.6002 | 0.00588 | -0.0111 | -102.0748
-5 | -0.4875 | 0.00543 | -0.0118 | -89.779
-4 | -0.3738 | 0.00512 | -0.0127 | -73.0078
-3.5 | -0.3168 | 0.00496 | -0.0132 | -63.871
-3 | -0.2597 | 0.00486 | -0.0137 | -53.4362
-2.5 | -0.2025 | 0.00475 | -0.0142 | -42.6316
-2 | -0.1453 | 0.00467 | -0.0147 | -31.1135
-1.5 | -0.0881 | 0.00457 | -0.0152 | -19.2779
-1 | -0.0312 | 0.00442 | -0.0157 | -7.0588
-0.5 | 0.0256 | 0.00431 | -0.0163 | 5.9397
0 | 0.0816 | 0.00431 | -0.0168 | 18.9327
0.5 | 0.135 | 0.00435 | -0.0172 | 31.0345
1 | 0.1905 | 0.00444 | -0.0176 | 42.9054
1.5 | 0.2468 | 0.00465 | -0.0181 | 53.0753
2 | 0.3031 | 0.00489 | -0.0185 | 61.9836
2.5 | 0.3597 | 0.00505 | -0.019 | 71.2277
3 | 0.4165 | 0.00518 | -0.0194 | 80.4054
3.5 | 0.4732 | 0.00529 | -0.0199 | 89.4518
4 | 0.5296 | 0.00544 | -0.0203 | 97.3529
4.5 | 0.586 | 0.00558 | -0.0207 | 105.0179
5 | 0.642 | 0.0058 | -0.021 | 110.6897
5.5 | 0.6981 | 0.00597 | -0.0214 | 116.9347
6 | 0.7538 | 0.00618 | -0.0217 | 121.9741
6.5 | 0.8088 | 0.00647 | -0.0219 | 125.0077
7 | 0.8639 | 0.00671 | -0.0222 | 128.7481
7.5 | 0.9188 | 0.00695 | -0.0224 | 132.2014
8 | 0.9731 | 0.00723 | -0.0226 | 134.592
8.5 | 1.0264 | 0.00762 | -0.0226 | 134.6982
9 | 1.0795 | 0.00801 | -0.0225 | 134.769
9.5 | 1.1323 | 0.00837 | -0.0224 | 135.2808
10 | 1.1847 | 0.00876 | -0.0223 | 135.2397
10.5 | 1.2363 | 0.00917 | -0.0221 | 134.8201
11 | 1.2871 | 0.00959 | -0.0218 | 134.2127
11.5 | 1.3362 | 0.01006 | -0.0211 | 132.8231
12 | 1.3834 | 0.0106 | -0.0201 | 130.5094
12.5 | 1.4303 | 0.01138 | -0.0193 | 125.6854
13.5 | 1.5221 | 0.01289 | -0.0174 | 118.0838
14 | 1.5662 | 0.01366 | -0.0162 | 114.6559
14.5 | 1.6084 | 0.01449 | -0.0148 | 111.0007
15 | 1.6485 | 0.01535 | -0.0131 | 107.3941
15.5 | 1.6858 | 0.01627 | -0.011 | 103.614
16 | 1.7155 | 0.01724 | -0.0076 | 99.507
16.5 | 1.7302 | 0.01838 | -0.0018 | 94.1349
17 | 1.749 | 0.01969 | 0.0024 | 88.8268
17.5 | 1.7666 | 0.0213 | 0.0062 | 82.939
18 | 1.7829 | 0.02315 | 0.0095 | 77.0151
18.5 | 1.7962 | 0.02541 | 0.0125 | 70.6887
19 | 1.8061 | 0.02813 | 0.0151 | 64.2055
19.5 | 1.814 | 0.03125 | 0.0171 | 58.048
20 | 1.8167 | 0.0351 | 0.0187 | 51.7578

## 147. Re 20M Mach 0.10 (1)
BIGFOIL.COM POLAR EXPORT
NACA65-110 a=0.6
NACA65-110 a=0.6 |  |  |  | Cl Max: | 0.901 | at alpha= | 9.5 | deg
JavaFoil+Calcfoil stall+Eppler ext transition |  |  |  | L/D Max: | 129.739 | at alpha= | 8 | deg
Re: | 20000000 |  |  | Cd Min: | 0.00464 | at alpha= | 0 | deg
Mach: | 0.1 |  |  | Cl=0 at alpha= | -0.68644 | deg
|  |  |  | @ Cl=0.1, Cd= | 0.0046432
|  |  |  | @ Cl=0.4, Cd= | 0.0053047
|  |  |  | @ Cl=0.6, Cd= | 0.09607
alpha (deg) | Cl | Cd | Cm | Cl/Cd
-15 | -0.447 | 0.10057 | 0.001 | -4.448
-14.5 | -0.475 | 0.09448 | 0.001 | -5.023
-14 | -0.497 | 0.08966 | 0 | -5.54
-13.5 | -0.517 | 0.08624 | 0 | -6
-13 | -0.539 | 0.08002 | 0 | -6.736
-12.5 | -0.558 | 0.07584 | 0 | -7.357
-12 | -0.575 | 0.07153 | -0.001 | -8.042
-11.5 | -0.59 | 0.06719 | -0.001 | -8.784
-11 | -0.603 | 0.06206 | -0.001 | -9.723
-10.5 | -0.72 | 0.01283 | -0.003 | -56.073
-10 | -0.754 | 0.00847 | -0.003 | -89.001
-9.5 | -0.753 | 0.00835 | -0.004 | -90.231
-9 | -0.747 | 0.008 | -0.005 | -93.348
-8.5 | -0.734 | 0.00766 | -0.005 | -95.8
-8 | -0.715 | 0.00742 | -0.006 | -96.306
-7.5 | -0.69 | 0.00759 | -0.006 | -90.919
-7 | -0.659 | 0.00725 | -0.007 | -90.872
-6.5 | -0.623 | 0.00702 | -0.007 | -88.728
-6 | -0.582 | 0.0068 | -0.008 | -85.608
-5.5 | -0.537 | 0.00654 | -0.009 | -82.177
-5 | -0.489 | 0.00637 | -0.009 | -76.708
-4.5 | -0.438 | 0.00628 | -0.01 | -69.681
-4 | -0.383 | 0.00613 | -0.01 | -62.534
-3.5 | -0.327 | 0.00599 | -0.011 | -54.671
-3 | -0.27 | 0.00585 | -0.012 | -46.242
-2.5 | -0.213 | 0.00537 | -0.012 | -39.625
-2 | -0.154 | 0.00565 | -0.013 | -27.345
-1.5 | -0.096 | 0.00507 | -0.013 | -18.907
-1 | -0.037 | 0.00503 | -0.014 | -7.364
-0.5 | 0.022 | 0.00465 | -0.015 | 4.729
0 | 0.081 | 0.00464 | -0.015 | 17.45
0.5 | 0.14 | 0.00465 | -0.016 | 30.127
1 | 0.199 | 0.00469 | -0.016 | 42.492
1.5 | 0.258 | 0.00473 | -0.017 | 54.498
2 | 0.316 | 0.0048 | -0.018 | 65.797
2.5 | 0.374 | 0.00525 | -0.018 | 71.159
3 | 0.431 | 0.00537 | -0.019 | 80.326
3.5 | 0.488 | 0.00552 | -0.019 | 88.332
4 | 0.543 | 0.00562 | -0.02 | 96.659
4.5 | 0.596 | 0.00573 | -0.021 | 104.094
5 | 0.647 | 0.00591 | -0.021 | 109.511
5.5 | 0.694 | 0.00613 | -0.022 | 113.351
6 | 0.738 | 0.00632 | -0.022 | 116.826
6.5 | 0.778 | 0.00657 | -0.023 | 118.481
7 | 0.813 | 0.00679 | -0.024 | 119.828
7.5 | 0.843 | 0.00653 | -0.024 | 129.004
8 | 0.866 | 0.00668 | -0.025 | 129.739
8.5 | 0.884 | 0.007 | -0.025 | 126.367
9 | 0.895 | 0.00734 | -0.026 | 121.946
9.5 | 0.901 | 0.0093 | -0.027 | 96.87
10 | 0.899 | 0.00974 | -0.027 | 92.358
10.5 | 0.89 | 0.01056 | -0.028 | 84.263
11 | 0.875 | 0.01125 | -0.028 | 77.718
11.5 | 0.811 | 0.01767 | -0.027 | 45.867
12 | 0.678 | 0.06686 | -0.018 | 10.148
12.5 | 0.645 | 0.07423 | -0.017 | 8.694
13 | 0.611 | 0.08198 | -0.016 | 7.458
13.5 | 0.58 | 0.08586 | -0.017 | 6.755
14 | 0.547 | 0.09112 | -0.017 | 6.002
14.5 | 0.515 | 0.09607 | -0.017 | 5.356

## 148. Re 20M Mach 0.10 (2)
BIGFOIL.COM POLAR EXPORT
NACA65-110 a=0.6
NACA65-110 a=0.6 |  |  |  | Cl Max: | 1.78 | at alpha= | 19.5 | deg
XFOIL ncrit=9 |  |  |  | L/D Max: | 134.552 | at alpha= | 9.5 | deg
Re: | 20000000 |  |  | Cd Min: | 0.04982 | at alpha= | -20 | deg
Mach: | 0.1 |  |  | Cl=0 at alpha= | -0.72572 | deg
|  |  |  | @ Cl=0.1, Cd= | 0.0043133
|  |  |  | @ Cl=0.4, Cd= | 0.0051471
|  |  |  | @ Cl=0.6, Cd= | 0.0056387
alpha (deg) | Cl | Cd | Cm | Cl/Cd
-20 | -1.6053 | 0.04982 | -0.0442 | -32.222
-19.5 | -1.6606 | 0.03844 | -0.0477 | -43.1998
-19 | -1.6747 | 0.03274 | -0.0472 | -51.1515
-18.5 | -1.6845 | 0.02823 | -0.0449 | -59.6706
-18 | -1.6876 | 0.02487 | -0.0411 | -67.8569
-17.5 | -1.6874 | 0.02231 | -0.036 | -75.6342
-17 | -1.6841 | 0.02064 | -0.029 | -81.594
-16.5 | -1.6599 | 0.01917 | -0.0249 | -86.5884
-16 | -1.6256 | 0.01782 | -0.0223 | -91.2233
-15.5 | -1.5868 | 0.01661 | -0.0202 | -95.5328
-15 | -1.5447 | 0.01551 | -0.0185 | -99.5938
-14.5 | -1.502 | 0.01463 | -0.0166 | -102.6658
-14 | -1.4563 | 0.01382 | -0.0152 | -105.3763
-13.5 | -1.409 | 0.01298 | -0.0141 | -108.5516
-13 | -1.36 | 0.01221 | -0.0132 | -111.3841
-12.5 | -1.31 | 0.01149 | -0.0125 | -114.0122
-12 | -1.2589 | 0.01084 | -0.0119 | -116.1347
-11 | -1.1557 | 0.00949 | -0.0109 | -121.7808
-10.5 | -1.1031 | 0.00889 | -0.0105 | -124.0832
-10 | -1.0491 | 0.00846 | -0.0104 | -124.0071
-9.5 | -0.9946 | 0.00806 | -0.0103 | -123.3995
-9 | -0.9397 | 0.0077 | -0.0103 | -122.039
-8.5 | -0.8844 | 0.00736 | -0.0104 | -120.163
-8 | -0.8289 | 0.00704 | -0.0105 | -117.7415
-7.5 | -0.773 | 0.00675 | -0.0107 | -114.5185
-7 | -0.7175 | 0.00636 | -0.0108 | -112.8145
-6.5 | -0.661 | 0.00611 | -0.011 | -108.1833
-6 | -0.6043 | 0.0059 | -0.0114 | -102.4237
-5.5 | -0.5474 | 0.0057 | -0.0117 | -96.0351
-5 | -0.4906 | 0.00545 | -0.012 | -90.0183
-4.5 | -0.4334 | 0.00529 | -0.0124 | -81.9282
-4 | -0.3761 | 0.00513 | -0.0129 | -73.3138
-3.5 | -0.3187 | 0.00496 | -0.0133 | -64.254
-3 | -0.2612 | 0.00486 | -0.0138 | -53.7449
-2.5 | -0.2037 | 0.00475 | -0.0143 | -42.8842
-2 | -0.1461 | 0.00467 | -0.0148 | -31.2848
-1.5 | -0.0885 | 0.00457 | -0.0153 | -19.3654
-0.5 | 0.0258 | 0.0043 | -0.0164 | 6
0 | 0.0821 | 0.0043 | -0.0169 | 19.093
0.5 | 0.1358 | 0.00434 | -0.0173 | 31.2903
1 | 0.1916 | 0.00444 | -0.0177 | 43.1532
1.5 | 0.2482 | 0.00465 | -0.0182 | 53.3763
2 | 0.3048 | 0.00489 | -0.0186 | 62.3313
2.5 | 0.3617 | 0.00506 | -0.019 | 71.4822
3 | 0.4189 | 0.00519 | -0.0195 | 80.7129
3.5 | 0.4759 | 0.00529 | -0.0199 | 89.9622
4 | 0.5327 | 0.00545 | -0.0203 | 97.7431
4.5 | 0.5896 | 0.0056 | -0.0207 | 105.2857
5 | 0.646 | 0.00581 | -0.021 | 111.1876
5.5 | 0.7025 | 0.00599 | -0.0214 | 117.2788
6 | 0.7586 | 0.00622 | -0.0216 | 121.9614
6.5 | 0.8141 | 0.0065 | -0.0218 | 125.2462
7 | 0.8698 | 0.00674 | -0.022 | 129.0504
7.5 | 0.9251 | 0.007 | -0.0221 | 132.1571
8 | 0.98 | 0.00729 | -0.0222 | 134.4307
8.5 | 1.0335 | 0.00775 | -0.022 | 133.3548
9 | 1.0875 | 0.0081 | -0.0219 | 134.2593
9.5 | 1.141 | 0.00848 | -0.0217 | 134.5519
10 | 1.1939 | 0.00888 | -0.0215 | 134.4482
11 | 1.2972 | 0.0098 | -0.0205 | 132.3673
11.5 | 1.3465 | 0.01033 | -0.0196 | 130.3485
12 | 1.3933 | 0.01104 | -0.0183 | 126.2047
12.5 | 1.4407 | 0.01187 | -0.0172 | 121.3732
13 | 1.488 | 0.01261 | -0.0161 | 118.0016
13.5 | 1.5338 | 0.01341 | -0.0148 | 114.3773
14 | 1.5776 | 0.01428 | -0.0132 | 110.4762
14.5 | 1.6189 | 0.01523 | -0.0113 | 106.2968
15 | 1.6577 | 0.01622 | -0.009 | 102.201
15.5 | 1.692 | 0.01728 | -0.006 | 97.9167
16 | 1.7084 | 0.01838 | 0 | 92.9489
16.5 | 1.7233 | 0.01995 | 0.0052 | 86.381
17 | 1.7411 | 0.02162 | 0.0093 | 80.5319
17.5 | 1.7555 | 0.02372 | 0.013 | 74.0093
18 | 1.7685 | 0.02613 | 0.0162 | 67.6808
18.5 | 1.7762 | 0.02918 | 0.019 | 60.8705
19 | 1.7792 | 0.03292 | 0.0212 | 54.0462
19.5 | 1.78 | 0.03721 | 0.0226 | 47.8366
20 | 1.772 | 0.0428 | 0.023 | 41.4019

## 149. Re 20M Mach 0.25 (1)
BIGFOIL.COM POLAR EXPORT
NACA65-110 a=0.6
NACA65-110 a=0.6 |  |  |  | Cl Max: | 0.847 | at alpha= | 8.5 | deg
JavaFoil+Calcfoil stall+Eppler ext transition |  |  |  | L/D Max: | 127.312 | at alpha= | 7 | deg
Re: | 20000000 |  |  | Cd Min: | 0.00463 | at alpha= | 0 | deg
Mach: | 0.25 |  |  | Cl=0 at alpha= | -0.68853 | deg
|  |  |  | @ Cl=0.1, Cd= | 0.00463
|  |  |  | @ Cl=0.4, Cd= | 0.09097
|  |  |  | @ Cl=0.6, Cd= | 0.09097
alpha (deg) | Cl | Cd | Cm | Cl/Cd
-13.5 | -0.161 | 0.08686 | 0 | -1.858
-13 | -0.238 | 0.08456 | 0 | -2.819
-12.5 | -0.3 | 0.0791 | 0 | -3.793
-12 | -0.355 | 0.07348 | -0.001 | -4.831
-11.5 | -0.404 | 0.06923 | -0.001 | -5.84
-11 | -0.447 | 0.06667 | -0.001 | -6.705
-10.5 | -0.485 | 0.06188 | -0.002 | -7.845
-10 | -0.515 | 0.05911 | -0.002 | -8.713
-9.5 | -0.542 | 0.05286 | -0.002 | -10.247
-9 | -0.68 | 0.00903 | -0.005 | -75.285
-8.5 | -0.69 | 0.00803 | -0.005 | -85.947
-8 | -0.688 | 0.00773 | -0.006 | -88.956
-7.5 | -0.676 | 0.00729 | -0.006 | -92.694
-7 | -0.655 | 0.00701 | -0.007 | -93.445
-6.5 | -0.625 | 0.00672 | -0.008 | -93.094
-6 | -0.589 | 0.00643 | -0.008 | -91.648
-5.5 | -0.546 | 0.00623 | -0.009 | -87.746
-5 | -0.499 | 0.00606 | -0.009 | -82.349
-4.5 | -0.448 | 0.00591 | -0.01 | -75.775
-4 | -0.393 | 0.00575 | -0.011 | -68.35
-3.5 | -0.336 | 0.0056 | -0.011 | -60.015
-3 | -0.278 | 0.00549 | -0.012 | -50.525
-2.5 | -0.218 | 0.00536 | -0.013 | -40.786
-2 | -0.159 | 0.00532 | -0.013 | -29.812
-1.5 | -0.098 | 0.00504 | -0.014 | -19.559
-1 | -0.038 | 0.00471 | -0.014 | -8.07
-0.5 | 0.023 | 0.00466 | -0.015 | 4.848
0 | 0.083 | 0.00463 | -0.016 | 17.972
0.5 | 0.144 | 0.00463 | -0.016 | 31.097
1 | 0.205 | 0.00469 | -0.017 | 43.628
1.5 | 0.265 | 0.00471 | -0.018 | 56.13
2 | 0.325 | 0.00485 | -0.018 | 66.921
2.5 | 0.384 | 0.00531 | -0.019 | 72.268
3 | 0.443 | 0.00543 | -0.019 | 81.597
3.5 | 0.501 | 0.00558 | -0.02 | 89.642
4 | 0.557 | 0.00568 | -0.021 | 98.033
4.5 | 0.611 | 0.00587 | -0.021 | 104.11
5 | 0.661 | 0.006 | -0.022 | 110.155
5.5 | 0.708 | 0.0062 | -0.022 | 114.085
6 | 0.749 | 0.0065 | -0.023 | 115.322
6.5 | 0.785 | 0.00671 | -0.024 | 116.998
7 | 0.813 | 0.00639 | -0.024 | 127.312
7.5 | 0.834 | 0.00669 | -0.025 | 124.569
8 | 0.845 | 0.00697 | -0.025 | 121.295
8.5 | 0.847 | 0.00736 | -0.026 | 115.065
9 | 0.838 | 0.0096 | -0.027 | 87.228
9.5 | 0.818 | 0.01008 | -0.027 | 81.156
10 | 0.787 | 0.01056 | -0.028 | 74.594
10.5 | 0.742 | 0.01165 | -0.028 | 63.659
11 | 0.573 | 0.06548 | -0.016 | 8.75
11.5 | 0.515 | 0.06958 | -0.016 | 7.399
12 | 0.448 | 0.07562 | -0.016 | 5.921
12.5 | 0.376 | 0.08183 | -0.016 | 4.592
13 | 0.298 | 0.08665 | -0.016 | 3.44
13.5 | 0.207 | 0.09097 | -0.017 | 2.28

## 150. Re 20M Mach 0.25 (2)
BIGFOIL.COM POLAR EXPORT
NACA65-110 a=0.6
NACA65-110 a=0.6 |  |  |  | Cl Max: | 1.4991 | at alpha= | 13 | deg
XFOIL ncrit=9 |  |  |  | L/D Max: | 131.575 | at alpha= | 7.5 | deg
Re: | 20000000 |  |  | Cd Min: | 0.20053 | at alpha= | -17.5 | deg
Mach: | 0.25 |  |  | Cl=0 at alpha= | -0.7292 | deg
|  |  |  | @ Cl=0.1, Cd= | 0.0042436
|  |  |  | @ Cl=0.4, Cd= | 0.0051494
|  |  |  | @ Cl=0.6, Cd= | 0.0056707
alpha (deg) | Cl | Cd | Cm | Cl/Cd
-17.5 | -0.7665 | 0.20053 | 0.0476 | -3.8224
-17 | -0.7672 | 0.18643 | 0.0403 | -4.1152
-15.5 | -1.0962 | 0.07492 | -0.0311 | -14.6316
-15 | -1.1561 | 0.05604 | -0.0463 | -20.6299
-14.5 | -1.158 | 0.04934 | -0.05 | -23.4698
-13 | -1.3226 | 0.02617 | -0.0374 | -50.5388
-12.5 | -1.3362 | 0.0193 | -0.0305 | -69.2332
-12 | -1.3052 | 0.0158 | -0.0264 | -82.6076
-11.5 | -1.2594 | 0.01364 | -0.0235 | -92.3314
-11 | -1.2078 | 0.0121 | -0.0212 | -99.8182
-10.5 | -1.1544 | 0.01075 | -0.0192 | -107.386
-10 | -1.0987 | 0.0097 | -0.0175 | -113.268
-9.5 | -1.0417 | 0.00888 | -0.0162 | -117.3086
-9 | -0.983 | 0.00831 | -0.0153 | -118.2912
-8.5 | -0.9238 | 0.00786 | -0.0146 | -117.5318
-8 | -0.8645 | 0.00743 | -0.014 | -116.3526
-7 | -0.746 | 0.00667 | -0.0133 | -111.8441
-6.5 | -0.6869 | 0.00628 | -0.013 | -109.379
-6 | -0.6272 | 0.00602 | -0.013 | -104.186
-5.5 | -0.5676 | 0.0058 | -0.0131 | -97.8621
-5 | -0.5079 | 0.00557 | -0.0132 | -91.1849
-4.5 | -0.4485 | 0.00534 | -0.0134 | -83.9888
-4 | -0.3888 | 0.00518 | -0.0137 | -75.0579
-3.5 | -0.3292 | 0.005 | -0.014 | -65.84
-2.5 | -0.21 | 0.00476 | -0.0149 | -44.1176
-2 | -0.1504 | 0.00468 | -0.0154 | -32.1368
-1.5 | -0.091 | 0.00458 | -0.0159 | -19.869
-1 | -0.0319 | 0.00443 | -0.0164 | -7.2009
-0.5 | 0.027 | 0.00429 | -0.0169 | 6.2937
0 | 0.0851 | 0.00423 | -0.0174 | 20.1182
0.5 | 0.14 | 0.00428 | -0.0178 | 32.7103
1 | 0.1975 | 0.00443 | -0.0183 | 44.5824
1.5 | 0.2558 | 0.00466 | -0.0187 | 54.8927
2 | 0.3141 | 0.00493 | -0.0191 | 63.712
2.5 | 0.373 | 0.00509 | -0.0195 | 73.2809
3 | 0.4321 | 0.00522 | -0.0199 | 82.7778
3.5 | 0.4912 | 0.00534 | -0.0203 | 91.985
4 | 0.5502 | 0.00551 | -0.0205 | 99.8548
4.5 | 0.6091 | 0.0057 | -0.0208 | 106.8596
5 | 0.668 | 0.0059 | -0.021 | 113.2203
5.5 | 0.727 | 0.00611 | -0.0211 | 118.9853
6 | 0.7853 | 0.00641 | -0.021 | 122.5117
6.5 | 0.8439 | 0.00667 | -0.0209 | 126.5217
7 | 0.9025 | 0.00695 | -0.0207 | 129.8561
7.5 | 0.9605 | 0.0073 | -0.0203 | 131.5753
8 | 1.0176 | 0.00777 | -0.0196 | 130.9653
9 | 1.1325 | 0.00864 | -0.0181 | 131.0764
9.5 | 1.1893 | 0.00916 | -0.0171 | 129.8362
10 | 1.2451 | 0.00977 | -0.0157 | 127.4411
10.5 | 1.2992 | 0.01055 | -0.014 | 123.1469
11 | 1.3483 | 0.01178 | -0.0114 | 114.4567
11.5 | 1.3935 | 0.01282 | -0.0079 | 108.6973
12 | 1.4405 | 0.01454 | -0.0051 | 99.0715
12.5 | 1.4764 | 0.0169 | -0.0009 | 87.3609
13 | 1.4991 | 0.01999 | 0.0046 | 74.9925
13.5 | 1.4914 | 0.02335 | 0.014 | 63.8715
14 | 1.4607 | 0.02829 | 0.0228 | 51.6331
14.5 | 1.4147 | 0.03549 | 0.0283 | 39.8619
15 | 1.3872 | 0.04246 | 0.03 | 32.6707
15.5 | 1.3559 | 0.05109 | 0.0287 | 26.5394
16 | 1.3201 | 0.06209 | 0.0238 | 21.2611
16.5 | 1.237 | 0.08433 | 0.008 | 14.6686
17 | 1.226 | 0.09823 | -0.002 | 12.4809
17.5 | 0.9046 | 0.188 | -0.06 | 4.8117
18 | 0.908 | 0.19944 | -0.0667 | 4.5527

## 151. Re 20M Mach 0.50 (1)
BIGFOIL.COM POLAR EXPORT
NACA65-110 a=0.6
NACA65-110 a=0.6 |  |  |  | Cl Max: | 1.088 | at alpha= | 20 | deg
JavaFoil+Calcfoil stall+Eppler ext transition |  |  |  | L/D Max: | 117.933 | at alpha= | 5 | deg
Re: | 20000000 |  |  | Cd Min: | 0.00464 | at alpha= | 0 | deg
Mach: | 0.5 |  |  | Cl=0 at alpha= | -0.68657 | deg
|  |  |  | @ Cl=0.1, Cd= | 0.0046421
|  |  |  | @ Cl=0.4, Cd= | 0.0052606
|  |  |  | @ Cl=0.6, Cd= | 0.0059968
alpha (deg) | Cl | Cd | Cm | Cl/Cd
-20 | -1.033 | 0.17745 | 0.005 | -5.819
-19.5 | -1.008 | 0.16627 | 0.004 | -6.06
-19 | -0.982 | 0.15607 | 0.004 | -6.29
-18.5 | -0.954 | 0.15156 | 0.004 | -6.297
-18 | -0.928 | 0.14783 | 0.003 | -6.275
-17.5 | -0.901 | 0.14326 | 0.003 | -6.288
-17 | -0.875 | 0.13234 | 0.003 | -6.611
-16.5 | -0.849 | 0.1241 | 0.002 | -6.844
-16 | -0.821 | 0.12212 | 0.002 | -6.724
-15.5 | -0.796 | 0.1124 | 0.002 | -7.079
-15 | -0.776 | 0.09474 | 0.001 | -8.186
-14.5 | -0.761 | 0.07905 | 0.001 | -9.622
-14 | -0.718 | 0.09191 | 0.001 | -7.809
-13.5 | -0.695 | 0.08251 | 0 | -8.422
-13 | -0.7 | 0.05383 | 0 | -13.008
-12.5 | -0.751 | 0.01723 | -0.001 | -43.575
-12 | -0.735 | 0.01335 | -0.001 | -55.061
-11.5 | -0.71 | 0.01181 | -0.002 | -60.086
-11 | -0.555 | 0.06933 | -0.001 | -8.008
-10.5 | -0.534 | 0.06004 | -0.002 | -8.886
-10 | -0.61 | 0.01149 | -0.004 | -53.078
-9.5 | -0.584 | 0.01019 | -0.005 | -57.341
-9 | -0.553 | 0.0085 | -0.005 | -65.056
-8.5 | -0.42 | 0.05307 | -0.003 | -7.921
-8 | -0.393 | 0.04971 | -0.003 | -7.914
-7.5 | -0.37 | 0.04312 | -0.004 | -8.591
-7 | -0.421 | 0.00785 | -0.008 | -53.59
-6.5 | -0.388 | 0.00742 | -0.009 | -52.248
-6 | -0.286 | 0.0392 | -0.005 | -7.3
-5.5 | -0.527 | 0.00698 | -0.01 | -75.415
-5 | -0.522 | 0.00647 | -0.011 | -80.745
-4.5 | -0.484 | 0.00629 | -0.011 | -77.065
-4 | -0.432 | 0.00601 | -0.012 | -71.808
-3.5 | -0.371 | 0.00585 | -0.013 | -63.451
-3 | -0.308 | 0.00565 | -0.013 | -54.55
-2.5 | -0.243 | 0.00532 | -0.014 | -45.759
-2 | -0.177 | 0.00518 | -0.015 | -34.142
-1.5 | -0.11 | 0.0051 | -0.015 | -21.562
-1 | -0.042 | 0.00468 | -0.016 | -9.081
-0.5 | 0.025 | 0.00466 | -0.017 | 5.421
0 | 0.093 | 0.00464 | -0.017 | 20.079
0.5 | 0.161 | 0.00466 | -0.018 | 34.536
1 | 0.229 | 0.00473 | -0.019 | 48.341
1.5 | 0.296 | 0.00474 | -0.02 | 62.297
2 | 0.362 | 0.00499 | -0.02 | 72.678
2.5 | 0.428 | 0.00546 | -0.021 | 78.356
3 | 0.493 | 0.00561 | -0.022 | 87.77
3.5 | 0.556 | 0.00587 | -0.022 | 94.688
4 | 0.615 | 0.00604 | -0.023 | 101.816
4.5 | 0.667 | 0.00632 | -0.024 | 105.534
5 | 0.706 | 0.00599 | -0.024 | 117.933
5.5 | 0.722 | 0.00638 | -0.025 | 113.239
6 | 0.671 | 0.00679 | -0.026 | 98.76
6.5 | 0.387 | 0.03987 | -0.015 | 9.7
7 | 0.507 | 0.00936 | -0.027 | 54.194
7.5 | 0.54 | 0.00945 | -0.028 | 57.135
8 | 0.57 | 0.01029 | -0.028 | 55.39
8.5 | 0.49 | 0.05297 | -0.015 | 9.254
9 | 0.616 | 0.01386 | -0.029 | 44.426
9.5 | 0.666 | 0.01123 | -0.03 | 59.299
10 | 0.694 | 0.01235 | -0.031 | 56.195
10.5 | 0.714 | 0.01476 | -0.031 | 48.413
11 | 0.625 | 0.06762 | -0.019 | 9.244
11.5 | 0.648 | 0.07679 | -0.018 | 8.435
12 | 0.813 | 0.0149 | -0.033 | 54.568
12.5 | 0.835 | 0.01737 | -0.033 | 48.098
13 | 0.837 | 0.02593 | -0.032 | 32.291
13.5 | 0.761 | 0.08373 | -0.022 | 9.084
14 | 0.779 | 0.09737 | -0.02 | 7.996
14.5 | 0.823 | 0.08329 | -0.025 | 9.876
15 | 0.837 | 0.09811 | -0.023 | 8.531
15.5 | 0.857 | 0.11655 | -0.022 | 7.352
16 | 0.883 | 0.12091 | -0.023 | 7.306
16.5 | 0.908 | 0.12909 | -0.023 | 7.032
17 | 0.933 | 0.13987 | -0.023 | 6.668
17.5 | 0.959 | 0.15271 | -0.024 | 6.282
18 | 0.986 | 0.14898 | -0.025 | 6.619
18.5 | 1.013 | 0.15411 | -0.025 | 6.571
19 | 1.035 | 0.16863 | -0.025 | 6.14
19.5 | 1.062 | 0.17242 | -0.026 | 6.159
20 | 1.088 | 0.17892 | -0.026 | 6.079

## 152. Re 20M Mach 0.50 (2)
BIGFOIL.COM POLAR EXPORT
NACA65-110 a=0.6
NACA65-110 a=0.6 |  |  |  | Cl Max: | 0.965 | at alpha= | 19 | deg
XFOIL ncrit=9 |  |  |  | L/D Max: | 121.597 | at alpha= | 5.5 | deg
Re: | 20000000 |  |  | Cd Min: | 0.26857 | at alpha= | 19 | deg
Mach: | 0.5 |  |  | Cl=0 at alpha= | -0.73071 | deg
|  |  |  | @ Cl=0.1, Cd= | 0.0040395
|  |  |  | @ Cl=0.4, Cd= | 0.0051751
|  |  |  | @ Cl=0.6, Cd= | 0.0057352
alpha (deg) | Cl | Cd | Cm | Cl/Cd
-16.5 | -0.7565 | 0.21526 | 0.0536 | -3.5144
-16 | -0.6266 | 0.18865 | 0.0589 | -3.3215
-15.5 | -0.6125 | 0.18025 | 0.0535 | -3.3981
-15 | -0.5998 | 0.17196 | 0.0482 | -3.488
-14.5 | -0.5904 | 0.16275 | 0.0422 | -3.6276
-14 | -0.5795 | 0.1547 | 0.0367 | -3.746
-13.5 | -0.5643 | 0.14812 | 0.0317 | -3.8097
-13 | -0.5516 | 0.14142 | 0.0266 | -3.9004
-12.5 | -0.5571 | 0.1327 | 0.0193 | -4.1982
-12 | -0.5615 | 0.12103 | 0.0118 | -4.6393
-11.5 | -0.5589 | 0.1109 | 0.0056 | -5.0397
-11 | -0.5584 | 0.10035 | -0.0007 | -5.5645
-10.5 | -0.5625 | 0.08892 | -0.0072 | -6.3259
-10 | -0.5725 | 0.07654 | -0.0143 | -7.4797
-9.5 | -0.5865 | 0.06359 | -0.0219 | -9.2231
-9 | -0.599 | 0.04926 | -0.033 | -12.16
-8.5 | -0.6264 | 0.03788 | -0.0418 | -16.5364
-8 | -0.6608 | 0.03097 | -0.0438 | -21.3368
-7.5 | -0.6999 | 0.02526 | -0.0383 | -27.7078
-7 | -0.7163 | 0.01677 | -0.0341 | -42.7132
-6.5 | -0.7152 | 0.0086 | -0.0294 | -83.1628
-6 | -0.6995 | 0.00243 | -0.0247 | -287.8601
-5.5 | -0.6526 | 0.00098 | -0.0207 | -665.9184
-5 | -0.5838 | 0.00082 | -0.0188 | -711.9512
-4.5 | -0.5132 | 0.00076 | -0.0176 | -675.2632
-4 | -0.4435 | 0.00071 | -0.0169 | -624.6479
-3 | -0.3056 | 0.00065 | -0.0166 | -470.1538
-2.5 | -0.2374 | 0.00063 | -0.0167 | -376.8254
-2 | -0.1698 | 0.00062 | -0.0171 | -273.871
-1.5 | -0.1025 | 0.0006 | -0.0175 | -170.8333
-1 | -0.0356 | 0.00058 | -0.018 | -61.3793
-0.5 | 0.0305 | 0.00054 | -0.0186 | 56.4815
0 | 0.0986 | 0.00404 | -0.0199 | 24.4059
0.5 | 0.1593 | 0.00402 | -0.0202 | 39.6269
1 | 0.2236 | 0.00443 | -0.0205 | 50.474
1.5 | 0.2893 | 0.00477 | -0.0208 | 60.6499
2 | 0.3556 | 0.00507 | -0.021 | 70.1381
2.5 | 0.4232 | 0.00523 | -0.0213 | 80.9178
3 | 0.4912 | 0.00539 | -0.0214 | 91.1317
3.5 | 0.5595 | 0.0056 | -0.0212 | 99.9107
4 | 0.6284 | 0.00583 | -0.0209 | 107.7873
5 | 0.7681 | 0.0064 | -0.0191 | 120.0156
5.5 | 0.8378 | 0.00689 | -0.0173 | 121.5965
6 | 0.9054 | 0.00771 | -0.0144 | 117.4319
6.5 | 0.9431 | 0.01171 | -0.0075 | 80.538
7 | 0.9617 | 0.01945 | -0.0003 | 49.4447
7.5 | 0.9569 | 0.02782 | 0.0076 | 34.3961
8 | 0.9356 | 0.03514 | 0.0156 | 26.6249
8.5 | 0.8914 | 0.04055 | 0.0248 | 21.9827
9 | 0.8566 | 0.04734 | 0.0272 | 18.0946
9.5 | 0.8237 | 0.05649 | 0.0239 | 14.5813
10 | 0.7973 | 0.06844 | 0.0156 | 11.6496
10.5 | 0.7853 | 0.08415 | 0.0028 | 9.3321
11 | 0.7771 | 0.09681 | -0.0055 | 8.0271
11.5 | 0.7702 | 0.1092 | -0.0133 | 7.0531
12 | 0.7665 | 0.12154 | -0.0209 | 6.3066
12.5 | 0.7671 | 0.13359 | -0.0281 | 5.7422
13 | 0.7722 | 0.14502 | -0.0348 | 5.3248
13.5 | 0.7793 | 0.15659 | -0.0414 | 4.9767
14 | 0.7872 | 0.16836 | -0.0481 | 4.6757
14.5 | 0.7951 | 0.18103 | -0.0551 | 4.3921
15 | 0.8128 | 0.19034 | -0.0605 | 4.2703
15.5 | 0.8316 | 0.19943 | -0.0658 | 4.1699
16 | 0.8484 | 0.20949 | -0.0716 | 4.0498
16.5 | 0.8652 | 0.22032 | -0.0776 | 3.927
17 | 0.8828 | 0.23125 | -0.0835 | 3.8175
17.5 | 0.9022 | 0.24124 | -0.0891 | 3.7398
18 | 0.9224 | 0.251 | -0.0947 | 3.6749
18.5 | 0.9435 | 0.25997 | -0.1002 | 3.6293
19 | 0.965 | 0.26857 | -0.1057 | 3.5931