## index
index | Re | Mach | Datasource
1 | 50000 | 0 | JavaFoil+Calcfoil stall+Eppler ext transition
2 | 50000 | 0 | XFOIL ncrit=9
3 | 50000 | 0.1 | JavaFoil+Calcfoil stall+Eppler ext transition
4 | 50000 | 0.1 | XFOIL ncrit=9
5 | 50000 | 0.25 | JavaFoil+Calcfoil stall+Eppler ext transition
6 | 50000 | 0.25 | XFOIL ncrit=9
7 | 50000 | 0.5 | JavaFoil+Calcfoil stall+Eppler ext transition
8 | 50000 | 0.5 | XFOIL ncrit=9
9 | 100000 | 0 | JavaFoil+Calcfoil stall+Eppler ext transition
10 | 100000 | 0 | XFOIL ncrit=9
11 | 100000 | 0.1 | JavaFoil+Calcfoil stall+Eppler ext transition
12 | 100000 | 0.1 | XFOIL ncrit=9
13 | 100000 | 0.25 | JavaFoil+Calcfoil stall+Eppler ext transition
14 | 100000 | 0.25 | XFOIL ncrit=9
15 | 100000 | 0.5 | JavaFoil+Calcfoil stall+Eppler ext transition
16 | 100000 | 0.5 | XFOIL ncrit=9
17 | 250000 | 0 | JavaFoil+Calcfoil stall+Eppler ext transition
18 | 250000 | 0 | XFOIL ncrit=9
19 | 250000 | 0.1 | JavaFoil+Calcfoil stall+Eppler ext transition
20 | 250000 | 0.1 | XFOIL ncrit=9
21 | 250000 | 0.25 | JavaFoil+Calcfoil stall+Eppler ext transition
22 | 250000 | 0.25 | XFOIL ncrit=9
23 | 250000 | 0.5 | JavaFoil+Calcfoil stall+Eppler ext transition
24 | 250000 | 0.5 | XFOIL ncrit=9
25 | 500000 | 0 | JavaFoil+Calcfoil stall+Eppler ext transition
26 | 500000 | 0 | XFOIL ncrit=9
27 | 500000 | 0.1 | JavaFoil+Calcfoil stall+Eppler ext transition
28 | 500000 | 0.1 | XFOIL ncrit=9
29 | 500000 | 0.25 | JavaFoil+Calcfoil stall+Eppler ext transition
30 | 500000 | 0.25 | XFOIL ncrit=9
31 | 500000 | 0.5 | JavaFoil+Calcfoil stall+Eppler ext transition
32 | 500000 | 0.5 | XFOIL ncrit=9
33 | 750000 | 0 | JavaFoil+Calcfoil stall+Eppler ext transition
34 | 750000 | 0 | XFOIL ncrit=9
35 | 750000 | 0.1 | JavaFoil+Calcfoil stall+Eppler ext transition
36 | 750000 | 0.1 | XFOIL ncrit=9
37 | 750000 | 0.25 | JavaFoil+Calcfoil stall+Eppler ext transition
38 | 750000 | 0.25 | XFOIL ncrit=9
39 | 750000 | 0.5 | JavaFoil+Calcfoil stall+Eppler ext transition
40 | 750000 | 0.5 | XFOIL ncrit=9
41 | 1000000 | 0 | JavaFoil+Calcfoil stall+Eppler ext transition
42 | 1000000 | 0 | XFOIL ncrit=9
43 | 1000000 | 0.1 | JavaFoil+Calcfoil stall+Eppler ext transition
44 | 1000000 | 0.1 | XFOIL ncrit=9
45 | 1000000 | 0.25 | JavaFoil+Calcfoil stall+Eppler ext transition
46 | 1000000 | 0.25 | XFOIL ncrit=9
47 | 1000000 | 0.5 | JavaFoil+Calcfoil stall+Eppler ext transition
48 | 1000000 | 0.5 | XFOIL ncrit=9
49 | 2000000 | 0 | JavaFoil+Calcfoil stall+Eppler ext transition
50 | 2000000 | 0 | XFOIL ncrit=9
51 | 2000000 | 0.1 | JavaFoil+Calcfoil stall+Eppler ext transition
52 | 2000000 | 0.1 | XFOIL ncrit=9
53 | 2000000 | 0.25 | JavaFoil+Calcfoil stall+Eppler ext transition
54 | 2000000 | 0.25 | XFOIL ncrit=9
55 | 2000000 | 0.5 | JavaFoil+Calcfoil stall+Eppler ext transition
56 | 2000000 | 0.5 | XFOIL ncrit=9
57 | 3000000 | 0 | JavaFoil+Calcfoil stall+Eppler ext transition
58 | 3000000 | 0 | XFOIL ncrit=9
59 | 3000000 | 0.1 | JavaFoil+Calcfoil stall+Eppler ext transition
60 | 3000000 | 0.1 | XFOIL ncrit=9
61 | 3000000 | 0.25 | JavaFoil+Calcfoil stall+Eppler ext transition
62 | 3000000 | 0.25 | XFOIL ncrit=9
63 | 3000000 | 0.5 | JavaFoil+Calcfoil stall+Eppler ext transition
64 | 3000000 | 0.5 | XFOIL ncrit=9
65 | 4000000 | 0 | JavaFoil+Calcfoil stall+Eppler ext transition
66 | 4000000 | 0 | XFOIL ncrit=9
67 | 4000000 | 0.1 | JavaFoil+Calcfoil stall+Eppler ext transition
68 | 4000000 | 0.1 | XFOIL ncrit=9
69 | 4000000 | 0.25 | JavaFoil+Calcfoil stall+Eppler ext transition
70 | 4000000 | 0.25 | XFOIL ncrit=9
71 | 4000000 | 0.5 | JavaFoil+Calcfoil stall+Eppler ext transition
72 | 4000000 | 0.5 | XFOIL ncrit=9
73 | 5000000 | 0 | JavaFoil+Calcfoil stall+Eppler ext transition
74 | 5000000 | 0 | XFOIL ncrit=9
75 | 5000000 | 0.1 | JavaFoil+Calcfoil stall+Eppler ext transition
76 | 5000000 | 0.1 | XFOIL ncrit=9
77 | 5000000 | 0.25 | JavaFoil+Calcfoil stall+Eppler ext transition
78 | 5000000 | 0.25 | XFOIL ncrit=9
79 | 5000000 | 0.5 | JavaFoil+Calcfoil stall+Eppler ext transition
80 | 5000000 | 0.5 | XFOIL ncrit=9
81 | 6000000 | 0 | JavaFoil+Calcfoil stall+Eppler ext transition
82 | 6000000 | 0 | XFOIL ncrit=9
83 | 6000000 | 0.1 | JavaFoil+Calcfoil stall+Eppler ext transition
84 | 6000000 | 0.1 | XFOIL ncrit=9
85 | 6000000 | 0.25 | JavaFoil+Calcfoil stall+Eppler ext transition
86 | 6000000 | 0.25 | XFOIL ncrit=9
87 | 6000000 | 0.5 | JavaFoil+Calcfoil stall+Eppler ext transition
88 | 6000000 | 0.5 | XFOIL ncrit=9
89 | 7000000 | 0 | JavaFoil+Calcfoil stall+Eppler ext transition
90 | 7000000 | 0 | XFOIL ncrit=9
91 | 7000000 | 0.1 | JavaFoil+Calcfoil stall+Eppler ext transition
92 | 7000000 | 0.1 | XFOIL ncrit=9
93 | 7000000 | 0.25 | JavaFoil+Calcfoil stall+Eppler ext transition
94 | 7000000 | 0.25 | XFOIL ncrit=9
95 | 7000000 | 0.5 | JavaFoil+Calcfoil stall+Eppler ext transition
96 | 7000000 | 0.5 | XFOIL ncrit=9
97 | 8000000 | 0 | JavaFoil+Calcfoil stall+Eppler ext transition
98 | 8000000 | 0 | XFOIL ncrit=9
99 | 8000000 | 0.1 | JavaFoil+Calcfoil stall+Eppler ext transition
100 | 8000000 | 0.1 | XFOIL ncrit=9
101 | 8000000 | 0.25 | JavaFoil+Calcfoil stall+Eppler ext transition
102 | 8000000 | 0.25 | XFOIL ncrit=9
103 | 8000000 | 0.5 | JavaFoil+Calcfoil stall+Eppler ext transition
104 | 8000000 | 0.5 | XFOIL ncrit=9
105 | 10000000 | 0 | JavaFoil+Calcfoil stall+Eppler ext transition
106 | 10000000 | 0 | XFOIL ncrit=9
107 | 10000000 | 0.1 | JavaFoil+Calcfoil stall+Eppler ext transition
108 | 10000000 | 0.1 | XFOIL ncrit=9
109 | 10000000 | 0.25 | JavaFoil+Calcfoil stall+Eppler ext transition
110 | 10000000 | 0.25 | XFOIL ncrit=9
111 | 10000000 | 0.5 | JavaFoil+Calcfoil stall+Eppler ext transition
112 | 10000000 | 0.5 | XFOIL ncrit=9
113 | 12000000 | 0 | JavaFoil+Calcfoil stall+Eppler ext transition
114 | 12000000 | 0 | XFOIL ncrit=9
115 | 12000000 | 0.1 | JavaFoil+Calcfoil stall+Eppler ext transition
116 | 12000000 | 0.1 | XFOIL ncrit=9
117 | 12000000 | 0.25 | JavaFoil+Calcfoil stall+Eppler ext transition
118 | 12000000 | 0.25 | XFOIL ncrit=9
119 | 12000000 | 0.5 | JavaFoil+Calcfoil stall+Eppler ext transition
120 | 12000000 | 0.5 | XFOIL ncrit=9
121 | 14000000 | 0 | JavaFoil+Calcfoil stall+Eppler ext transition
122 | 14000000 | 0 | XFOIL ncrit=9
123 | 14000000 | 0.1 | JavaFoil+Calcfoil stall+Eppler ext transition
124 | 14000000 | 0.1 | XFOIL ncrit=9
125 | 14000000 | 0.25 | JavaFoil+Calcfoil stall+Eppler ext transition
126 | 14000000 | 0.25 | XFOIL ncrit=9
127 | 14000000 | 0.5 | JavaFoil+Calcfoil stall+Eppler ext transition
128 | 14000000 | 0.5 | XFOIL ncrit=9
129 | 16000000 | 0 | JavaFoil+Calcfoil stall+Eppler ext transition
130 | 16000000 | 0 | XFOIL ncrit=9
131 | 16000000 | 0.1 | JavaFoil+Calcfoil stall+Eppler ext transition
132 | 16000000 | 0.1 | XFOIL ncrit=9
133 | 16000000 | 0.25 | JavaFoil+Calcfoil stall+Eppler ext transition
134 | 16000000 | 0.25 | XFOIL ncrit=9
135 | 16000000 | 0.5 | JavaFoil+Calcfoil stall+Eppler ext transition
136 | 16000000 | 0.5 | XFOIL ncrit=9
137 | 18000000 | 0 | JavaFoil+Calcfoil stall+Eppler ext transition
138 | 18000000 | 0 | XFOIL ncrit=9
139 | 18000000 | 0.1 | JavaFoil+Calcfoil stall+Eppler ext transition
140 | 18000000 | 0.1 | XFOIL ncrit=9
141 | 18000000 | 0.25 | JavaFoil+Calcfoil stall+Eppler ext transition
142 | 18000000 | 0.25 | XFOIL ncrit=9
143 | 18000000 | 0.5 | JavaFoil+Calcfoil stall+Eppler ext transition
144 | 18000000 | 0.5 | XFOIL ncrit=9
145 | 20000000 | 0 | JavaFoil+Calcfoil stall+Eppler ext transition
146 | 20000000 | 0 | XFOIL ncrit=9
147 | 20000000 | 0.1 | JavaFoil+Calcfoil stall+Eppler ext transition
148 | 20000000 | 0.1 | XFOIL ncrit=9
149 | 20000000 | 0.25 | JavaFoil+Calcfoil stall+Eppler ext transition
150 | 20000000 | 0.25 | XFOIL ncrit=9
151 | 20000000 | 0.5 | JavaFoil+Calcfoil stall+Eppler ext transition
152 | 20000000 | 0.5 | XFOIL ncrit=9

## 1. Re 50k Mach 0.00 (1)
BIGFOIL.COM POLAR EXPORT
HS 522
HS 522 |  |  |  | Cl Max: | 0.977 | at alpha= | 8.5 | deg
JavaFoil+Calcfoil stall+Eppler ext transition |  |  |  | L/D Max: | 39.108 | at alpha= | 6.5 | deg
Re: | 50000 |  |  | Cd Min: | 0.01618 | at alpha= | -0.5 | deg
Mach: | 0 |  |  | Cl=0 at alpha= | -0.97458 | deg
|  |  |  | @ Cl=0.1, Cd= | 0.016307
|  |  |  | @ Cl=0.4, Cd= | 0.018102
|  |  |  | @ Cl=0.6, Cd= | 0.020374
alpha (deg) | Cl | Cd | Cm | Cl/Cd
-14.5 | -0.371 | 0.34756 | -0.001 | -1.068
-14 | -0.389 | 0.32264 | -0.001 | -1.205
-13.5 | -0.406 | 0.30967 | -0.001 | -1.312
-13 | -0.424 | 0.27223 | -0.001 | -1.557
-12.5 | -0.441 | 0.25036 | -0.001 | -1.761
-12 | -0.457 | 0.21526 | -0.001 | -2.124
-11.5 | -0.472 | 0.19924 | -0.001 | -2.369
-11 | -0.485 | 0.18434 | -0.001 | -2.632
-10.5 | -0.496 | 0.1597 | -0.001 | -3.107
-10 | -0.504 | 0.14581 | -0.001 | -3.459
-9.5 | -0.506 | 0.13318 | -0.001 | -3.802
-9 | -0.504 | 0.11906 | -0.001 | -4.235
-8.5 | -0.498 | 0.10832 | -0.001 | -4.602
-8 | -0.489 | 0.0988 | -0.001 | -4.947
-7.5 | -0.475 | 0.08617 | -0.001 | -5.513
-7 | -0.457 | 0.07806 | -0.001 | -5.855
-6.5 | -0.435 | 0.07157 | -0.001 | -6.078
-6 | -0.409 | 0.06504 | -0.001 | -6.286
-5.5 | -0.379 | 0.05916 | -0.001 | -6.407
-5 | -0.346 | 0.05345 | -0.001 | -6.468
-4.5 | -0.309 | 0.04918 | -0.002 | -6.289
-4 | -0.27 | 0.04643 | -0.002 | -5.82
-3.5 | -0.229 | 0.04348 | -0.002 | -5.264
-3 | -0.186 | 0.04095 | -0.002 | -4.534
-2.5 | -0.141 | 0.03923 | -0.002 | -3.597
-2 | -0.096 | 0.03748 | -0.002 | -2.549
-1.5 | -0.049 | 0.03669 | -0.002 | -1.342
-1 | -0.003 | 0.01793 | -0.006 | -0.155
-0.5 | 0.056 | 0.01618 | -0.006 | 3.46
0 | 0.115 | 0.01635 | -0.006 | 7.029
0.5 | 0.174 | 0.01661 | -0.006 | 10.458
1 | 0.233 | 0.0169 | -0.006 | 13.761
1.5 | 0.291 | 0.01724 | -0.007 | 16.892
2 | 0.35 | 0.01768 | -0.007 | 19.79
2.5 | 0.408 | 0.01817 | -0.007 | 22.481
3 | 0.467 | 0.01875 | -0.007 | 24.902
3.5 | 0.525 | 0.01934 | -0.008 | 27.15
4 | 0.583 | 0.02011 | -0.008 | 29.004
4.5 | 0.641 | 0.02101 | -0.008 | 30.501
5 | 0.698 | 0.02196 | -0.008 | 31.803
5.5 | 0.755 | 0.0232 | -0.009 | 32.545
6 | 0.791 | 0.02145 | -0.009 | 36.863
6.5 | 0.834 | 0.02132 | -0.009 | 39.108
7 | 0.878 | 0.02537 | -0.009 | 34.592
7.5 | 0.912 | 0.02795 | -0.009 | 32.611
8 | 0.936 | 0.0319 | -0.009 | 29.348
8.5 | 0.977 | 0.03261 | -0.009 | 29.964
9 | 0.871 | 0.06788 | -0.004 | 12.835
9.5 | 0.895 | 0.0734 | -0.004 | 12.196
10 | 0.915 | 0.07955 | -0.004 | 11.504
10.5 | 0.93 | 0.08702 | -0.004 | 10.692
11 | 0.941 | 0.09373 | -0.004 | 10.036
11.5 | 0.946 | 0.10316 | -0.004 | 9.169
12 | 0.946 | 0.11134 | -0.004 | 8.496
12.5 | 0.941 | 0.12019 | -0.004 | 7.831
13 | 0.932 | 0.13321 | -0.004 | 6.995
13.5 | 0.918 | 0.14358 | -0.004 | 6.394

## 2. Re 50k Mach 0.00 (2)
BIGFOIL.COM POLAR EXPORT
HS 522
HS 522 |  |  |  | Cl Max: | 1.0779 | at alpha= | 10 | deg
XFOIL ncrit=9 |  |  |  | L/D Max: | 28.2722 | at alpha= | 7 | deg
Re: | 50000 |  |  | Cd Min: | 0.2616 | at alpha= | -20 | deg
Mach: | 0 |  |  | Cl=0 at alpha= | -0.35815 | deg
|  |  |  | @ Cl=0.1, Cd= | 0.020052
|  |  |  | @ Cl=0.4, Cd= | 0.023006
|  |  |  | @ Cl=0.6, Cd= | 0.026701
alpha (deg) | Cl | Cd | Cm | Cl/Cd
-20 | -0.8245 | 0.2616 | 0.0873 | -3.1518
-19.5 | -0.8049 | 0.25376 | 0.0842 | -3.1719
-19 | -0.7873 | 0.24769 | 0.0802 | -3.1786
-18.5 | -0.7718 | 0.24317 | 0.0753 | -3.1739
-18 | -0.7649 | 0.24411 | 0.0689 | -3.1334
-17.5 | -0.7391 | 0.2304 | 0.067 | -3.2079
-17 | -0.7185 | 0.22235 | 0.0643 | -3.2314
-16.5 | -0.704 | 0.21738 | 0.0599 | -3.2386
-16 | -0.7044 | 0.21902 | 0.0532 | -3.2161
-15.5 | -0.6698 | 0.20305 | 0.0531 | -3.2987
-15 | -0.6549 | 0.19707 | 0.0494 | -3.3232
-14.5 | -0.6578 | 0.19696 | 0.0431 | -3.3398
-14 | -0.6241 | 0.18302 | 0.0429 | -3.41
-13.5 | -0.6143 | 0.17778 | 0.0389 | -3.4554
-13 | -0.6036 | 0.17077 | 0.0354 | -3.5346
-12.5 | -0.5856 | 0.16306 | 0.0333 | -3.5913
-12 | -0.5815 | 0.15709 | 0.0292 | -3.7017
-11.5 | -0.565 | 0.14958 | 0.0273 | -3.7772
-11 | -0.5493 | 0.1415 | 0.0254 | -3.882
-10.5 | -0.5448 | 0.13506 | 0.0221 | -4.0338
-10 | -0.5556 | 0.13138 | 0.0172 | -4.229
-9.5 | -0.5478 | 0.12429 | 0.0151 | -4.4074
-9 | -0.5123 | 0.1138 | 0.0168 | -4.5018
-8.5 | -0.5041 | 0.10731 | 0.0154 | -4.6976
-8 | -0.4997 | 0.10074 | 0.0139 | -4.9603
-7.5 | -0.511 | 0.09611 | 0.0118 | -5.3168
-7 | -0.4734 | 0.08754 | 0.0153 | -5.4078
-6.5 | -0.4704 | 0.0822 | 0.0173 | -5.7226
-6 | -0.4368 | 0.07552 | 0.0229 | -5.7839
-5.5 | -0.3973 | 0.0686 | 0.0282 | -5.7915
-4.5 | -0.3741 | 0.04032 | -0.024 | -9.2783
-4 | -0.3317 | 0.0339 | -0.0222 | -9.7847
-3.5 | -0.2926 | 0.0295 | -0.0191 | -9.9186
-3 | -0.2537 | 0.0262 | -0.0157 | -9.6832
-2.5 | -0.2134 | 0.02336 | -0.0129 | -9.1353
-2 | -0.0816 | 0.01614 | -0.021 | -5.0558
-1.5 | -0.0744 | 0.01667 | -0.0152 | -4.4631
-1 | -0.0563 | 0.01738 | -0.0115 | -3.2394
-0.5 | -0.0322 | 0.01826 | -0.0092 | -1.7634
0 | 0.0813 | 0.01985 | -0.0232 | 4.0957
0.5 | 0.1999 | 0.02113 | -0.0368 | 9.4605
1 | 0.3137 | 0.02194 | -0.0478 | 14.2981
1.5 | 0.387 | 0.02279 | -0.0505 | 16.9811
2 | 0.443 | 0.02372 | -0.0494 | 18.6762
2.5 | 0.4929 | 0.02456 | -0.0465 | 20.0692
3 | 0.5372 | 0.02543 | -0.0426 | 21.1247
3.5 | 0.5796 | 0.02636 | -0.0386 | 21.9879
4 | 0.6233 | 0.02709 | -0.0343 | 23.0085
4.5 | 0.669 | 0.02748 | -0.0296 | 24.345
5 | 0.7134 | 0.02816 | -0.0255 | 25.3338
5.5 | 0.759 | 0.02874 | -0.0215 | 26.4092
6 | 0.8028 | 0.02974 | -0.0179 | 26.9939
6.5 | 0.8481 | 0.03056 | -0.0143 | 27.752
7 | 0.8934 | 0.0316 | -0.0108 | 28.2722
7.5 | 0.9349 | 0.03363 | -0.0079 | 27.7996
8 | 0.9751 | 0.03642 | -0.0053 | 26.7738
8.5 | 1.0157 | 0.03977 | -0.003 | 25.5394
9 | 1.0472 | 0.04453 | -0.0008 | 23.5167
9.5 | 1.0576 | 0.05156 | 0.0013 | 20.512
10 | 1.0779 | 0.0573 | 0.0036 | 18.8115
10.5 | 1.0119 | 0.07106 | 0.0023 | 14.2401
11 | 0.9764 | 0.08257 | -0.0002 | 11.8251
12 | 0.7515 | 0.1452 | -0.0499 | 5.1756
12.5 | 0.7561 | 0.15236 | -0.0515 | 4.9626
13 | 0.7909 | 0.16336 | -0.0515 | 4.8415
13.5 | 0.7824 | 0.16868 | -0.0543 | 4.6384
14 | 0.7879 | 0.17574 | -0.0569 | 4.4833
14.5 | 0.7979 | 0.18292 | -0.0592 | 4.362
15 | 0.8095 | 0.1905 | -0.0617 | 4.2493

## 3. Re 50k Mach 0.10 (1)
BIGFOIL.COM POLAR EXPORT
HS 522
HS 522 |  |  |  | Cl Max: | 0.976 | at alpha= | 8.5 | deg
JavaFoil+Calcfoil stall+Eppler ext transition |  |  |  | L/D Max: | 42.258 | at alpha= | 6.5 | deg
Re: | 50000 |  |  | Cd Min: | 0.0162 | at alpha= | -0.5 | deg
Mach: | 0.1 |  |  | Cl=0 at alpha= | -0.97458 | deg
|  |  |  | @ Cl=0.1, Cd= | 0.016347
|  |  |  | @ Cl=0.4, Cd= | 0.018139
|  |  |  | @ Cl=0.6, Cd= | 0.020432
alpha (deg) | Cl | Cd | Cm | Cl/Cd
-14 | -0.347 | 0.37187 | -0.001 | -0.933
-13.5 | -0.367 | 0.34168 | -0.001 | -1.074
-13 | -0.387 | 0.30154 | -0.001 | -1.284
-12.5 | -0.407 | 0.26729 | -0.001 | -1.523
-12 | -0.426 | 0.23916 | -0.001 | -1.783
-11.5 | -0.444 | 0.21126 | -0.001 | -2.104
-11 | -0.461 | 0.19153 | -0.001 | -2.407
-10.5 | -0.475 | 0.17394 | -0.001 | -2.733
-10 | -0.487 | 0.1582 | -0.001 | -3.077
-9.5 | -0.492 | 0.13656 | -0.001 | -3.601
-9 | -0.493 | 0.12795 | -0.001 | -3.849
-8.5 | -0.489 | 0.11038 | -0.001 | -4.433
-8 | -0.482 | 0.10028 | -0.001 | -4.805
-7.5 | -0.47 | 0.0913 | -0.001 | -5.149
-7 | -0.454 | 0.08232 | -0.001 | -5.513
-6.5 | -0.433 | 0.07214 | -0.001 | -6.004
-6 | -0.408 | 0.06535 | -0.001 | -6.244
-5.5 | -0.379 | 0.05952 | -0.001 | -6.367
-5 | -0.346 | 0.05317 | -0.001 | -6.51
-4.5 | -0.31 | 0.04916 | -0.002 | -6.307
-4 | -0.271 | 0.04654 | -0.002 | -5.825
-3.5 | -0.23 | 0.04323 | -0.002 | -5.315
-3 | -0.187 | 0.04087 | -0.002 | -4.563
-2.5 | -0.142 | 0.03926 | -0.002 | -3.611
-2 | -0.096 | 0.03758 | -0.002 | -2.555
-1.5 | -0.049 | 0.03676 | -0.002 | -1.345
-1 | -0.003 | 0.01792 | -0.006 | -0.156
-0.5 | 0.056 | 0.0162 | -0.006 | 3.472
0 | 0.116 | 0.0164 | -0.006 | 7.042
0.5 | 0.175 | 0.01665 | -0.006 | 10.489
1 | 0.234 | 0.01692 | -0.006 | 13.809
1.5 | 0.293 | 0.0173 | -0.007 | 16.925
2 | 0.352 | 0.01774 | -0.007 | 19.828
2.5 | 0.411 | 0.01823 | -0.007 | 22.515
3 | 0.469 | 0.01882 | -0.007 | 24.928
3.5 | 0.528 | 0.01943 | -0.008 | 27.16
4 | 0.586 | 0.02021 | -0.008 | 29.001
4.5 | 0.644 | 0.02113 | -0.008 | 30.476
5 | 0.702 | 0.02211 | -0.008 | 31.74
5.5 | 0.747 | 0.023 | -0.008 | 32.499
6 | 0.793 | 0.02168 | -0.009 | 36.582
6.5 | 0.837 | 0.0198 | -0.009 | 42.258
7 | 0.88 | 0.02566 | -0.009 | 34.306
7.5 | 0.914 | 0.02837 | -0.009 | 32.199
8 | 0.936 | 0.03265 | -0.009 | 28.675
8.5 | 0.976 | 0.03343 | -0.009 | 29.211
9 | 0.873 | 0.0683 | -0.004 | 12.782
9.5 | 0.896 | 0.07331 | -0.004 | 12.224
10 | 0.915 | 0.07968 | -0.004 | 11.483
10.5 | 0.929 | 0.08698 | -0.004 | 10.675
11 | 0.937 | 0.09337 | -0.004 | 10.033
11.5 | 0.94 | 0.1027 | -0.004 | 9.148
12 | 0.937 | 0.11009 | -0.004 | 8.509
12.5 | 0.929 | 0.12562 | -0.004 | 7.394
13 | 0.916 | 0.13548 | -0.004 | 6.759
13.5 | 0.898 | 0.15076 | -0.004 | 5.958

## 4. Re 50k Mach 0.10 (2)
BIGFOIL.COM POLAR EXPORT
HS 522
HS 522 |  |  |  | Cl Max: | 1.0609 | at alpha= | 10 | deg
XFOIL ncrit=9 |  |  |  | L/D Max: | 27.9319 | at alpha= | 6.5 | deg
Re: | 50000 |  |  | Cd Min: | 0.2619 | at alpha= | -20 | deg
Mach: | 0.1 |  |  | Cl=0 at alpha= | -0.62533 | deg
|  |  |  | @ Cl=0.1, Cd= | 0.020104
|  |  |  | @ Cl=0.4, Cd= | 0.022952
|  |  |  | @ Cl=0.6, Cd= | 0.026769
alpha (deg) | Cl | Cd | Cm | Cl/Cd
-20 | -0.8268 | 0.2619 | 0.0883 | -3.1569
-19.5 | -0.8075 | 0.25451 | 0.0848 | -3.1728
-19 | -0.79 | 0.24851 | 0.0807 | -3.1789
-18.5 | -0.7749 | 0.24447 | 0.0756 | -3.1697
-18 | -0.7689 | 0.24608 | 0.0691 | -3.1246
-17.5 | -0.7401 | 0.23044 | 0.0678 | -3.2117
-17 | -0.7203 | 0.22295 | 0.0648 | -3.2308
-16.5 | -0.7067 | 0.21853 | 0.0601 | -3.2339
-16 | -0.7084 | 0.22084 | 0.0532 | -3.2078
-15.5 | -0.6708 | 0.20348 | 0.0536 | -3.2966
-15 | -0.6569 | 0.19794 | 0.0495 | -3.3187
-14.5 | -0.6616 | 0.19852 | 0.043 | -3.3327
-14 | -0.6243 | 0.18339 | 0.0433 | -3.4042
-13.5 | -0.617 | 0.1789 | 0.0388 | -3.4489
-13 | -0.6003 | 0.1704 | 0.0362 | -3.5229
-12.5 | -0.5873 | 0.16389 | 0.0333 | -3.5835
-12 | -0.576 | 0.15648 | 0.0302 | -3.681
-11.5 | -0.5677 | 0.15057 | 0.027 | -3.7703
-11 | -0.5486 | 0.14193 | 0.0257 | -3.8653
-10.5 | -0.5396 | 0.13496 | 0.023 | -3.9982
-10 | -0.532 | 0.12819 | 0.0205 | -4.1501
-9.5 | -0.5215 | 0.12114 | 0.0186 | -4.3049
-9 | -0.5093 | 0.11405 | 0.0173 | -4.4656
-8.5 | -0.507 | 0.10811 | 0.0151 | -4.6897
-8 | -0.4919 | 0.10065 | 0.0148 | -4.8872
-7.5 | -0.4829 | 0.09413 | 0.0145 | -5.1301
-7 | -0.4765 | 0.08826 | 0.0151 | -5.3988
-6.5 | -0.4755 | 0.08299 | 0.0171 | -5.7296
-6 | -0.4422 | 0.07631 | 0.023 | -5.7948
-5.5 | -0.3946 | 0.06874 | 0.0281 | -5.7405
-4.5 | -0.3601 | 0.0264 | -0.0244 | -13.6402
-4 | -0.3304 | 0.02077 | -0.0218 | -15.9076
-3.5 | -0.3013 | 0.01655 | -0.0184 | -18.2054
-3 | -0.2684 | 0.0131 | -0.0151 | -20.4885
-2.5 | -0.2321 | 0.01 | -0.0125 | -23.21
-2 | -0.1909 | 0.00738 | -0.0106 | -25.8672
-1.5 | -0.1066 | 0.0033 | -0.0126 | -32.303
-1 | -0.0864 | 0.00375 | -0.0102 | -23.04
-0.5 | 0.0289 | 0.00455 | -0.0242 | 6.3516
0 | 0.0875 | 0.01997 | -0.0245 | 4.3816
0.5 | 0.2041 | 0.02122 | -0.0376 | 9.6183
1 | 0.3139 | 0.02206 | -0.0478 | 14.2294
1.5 | 0.3928 | 0.02282 | -0.0511 | 17.213
2 | 0.4458 | 0.02379 | -0.0494 | 18.739
2.5 | 0.4929 | 0.02477 | -0.0464 | 19.8991
3 | 0.5402 | 0.02547 | -0.0423 | 21.2093
3.5 | 0.5823 | 0.02642 | -0.0383 | 22.0401
4 | 0.6254 | 0.02727 | -0.0342 | 22.9336
4.5 | 0.6697 | 0.028 | -0.0299 | 23.9179
5 | 0.7149 | 0.02866 | -0.0257 | 24.9442
5.5 | 0.7603 | 0.02934 | -0.0217 | 25.9134
6 | 0.8062 | 0.03 | -0.0177 | 26.8733
6.5 | 0.8536 | 0.03056 | -0.0137 | 27.9319
7 | 0.8959 | 0.03218 | -0.0106 | 27.8403
7.5 | 0.9402 | 0.03389 | -0.0075 | 27.7427
8 | 0.9801 | 0.03684 | -0.0049 | 26.6042
8.5 | 1.0151 | 0.04099 | -0.0025 | 24.7646
9 | 1.0451 | 0.04595 | -0.0003 | 22.7443
9.5 | 1.052 | 0.05332 | 0.0017 | 19.7299
10 | 1.0609 | 0.05993 | 0.0037 | 17.7023
10.5 | 0.9612 | 0.07758 | -0.0017 | 12.3898
12 | 0.5965 | 0.13813 | -0.0382 | 4.3184
12.5 | 0.6289 | 0.14778 | -0.0385 | 4.2557
13 | 0.6229 | 0.15249 | -0.0397 | 4.0849
13.5 | 0.611 | 0.15524 | -0.0412 | 3.9358
14 | 0.614 | 0.16058 | -0.0428 | 3.8236
14.5 | 0.6196 | 0.16601 | -0.0445 | 3.7323
15 | 0.6269 | 0.17201 | -0.0463 | 3.6446

## 5. Re 50k Mach 0.25 (1)
BIGFOIL.COM POLAR EXPORT
HS 522
HS 522 |  |  |  | Cl Max: | 0.933 | at alpha= | 8.5 | deg
JavaFoil+Calcfoil stall+Eppler ext transition |  |  |  | L/D Max: | 38.085 | at alpha= | 6 | deg
Re: | 50000 |  |  | Cd Min: | 0.01635 | at alpha= | -0.5 | deg
Mach: | 0.25 |  |  | Cl=0 at alpha= | -0.97541 | deg
|  |  |  | @ Cl=0.1, Cd= | 0.016508
|  |  |  | @ Cl=0.4, Cd= | 0.018355
|  |  |  | @ Cl=0.6, Cd= | 0.02077
alpha (deg) | Cl | Cd | Cm | Cl/Cd
-12.5 | -0.066 | 0.21736 | -0.001 | -0.302
-12 | -0.063 | 0.20585 | -0.001 | -0.305
-11.5 | -0.17 | 0.56482 | -0.001 | -0.3
-11 | -0.231 | 0.42527 | -0.001 | -0.542
-10.5 | -0.282 | 0.32284 | -0.001 | -0.874
-10 | -0.327 | 0.23895 | -0.001 | -1.369
-9.5 | -0.361 | 0.20319 | -0.001 | -1.777
-9 | -0.388 | 0.18486 | -0.001 | -2.098
-8.5 | -0.408 | 0.15292 | -0.001 | -2.667
-8 | -0.421 | 0.12578 | -0.001 | -3.345
-7.5 | -0.426 | 0.11261 | -0.001 | -3.785
-7 | -0.424 | 0.09608 | -0.001 | -4.414
-6.5 | -0.415 | 0.08261 | -0.001 | -5.019
-6 | -0.398 | 0.0721 | -0.001 | -5.522
-5.5 | -0.375 | 0.06269 | -0.001 | -5.985
-5 | -0.347 | 0.05692 | -0.002 | -6.088
-4.5 | -0.313 | 0.05131 | -0.002 | -6.099
-4 | -0.275 | 0.04714 | -0.002 | -5.84
-3.5 | -0.234 | 0.04395 | -0.002 | -5.331
-3 | -0.191 | 0.0414 | -0.002 | -4.607
-2.5 | -0.145 | 0.03972 | -0.002 | -3.658
-2 | -0.098 | 0.03797 | -0.002 | -2.593
-1.5 | -0.051 | 0.03699 | -0.002 | -1.373
-1 | -0.003 | 0.01812 | -0.006 | -0.159
-0.5 | 0.058 | 0.01635 | -0.006 | 3.534
0 | 0.119 | 0.01658 | -0.006 | 7.16
0.5 | 0.179 | 0.01686 | -0.006 | 10.644
1 | 0.24 | 0.01717 | -0.007 | 13.986
1.5 | 0.301 | 0.01756 | -0.007 | 17.133
2 | 0.361 | 0.01801 | -0.007 | 20.062
2.5 | 0.422 | 0.01855 | -0.007 | 22.734
3 | 0.482 | 0.01919 | -0.008 | 25.128
3.5 | 0.542 | 0.01991 | -0.008 | 27.231
4 | 0.602 | 0.0208 | -0.008 | 28.951
4.5 | 0.662 | 0.02175 | -0.008 | 30.423
5 | 0.712 | 0.02261 | -0.008 | 31.502
5.5 | 0.759 | 0.02135 | -0.009 | 35.539
6 | 0.806 | 0.02117 | -0.009 | 38.085
6.5 | 0.853 | 0.02507 | -0.009 | 34.019
7 | 0.893 | 0.02744 | -0.009 | 32.53
7.5 | 0.924 | 0.03081 | -0.009 | 29.972
8 | 0.926 | 0.03911 | -0.009 | 23.689
8.5 | 0.933 | 0.0468 | -0.009 | 19.934
9 | 0.88 | 0.07043 | -0.004 | 12.499
9.5 | 0.897 | 0.07746 | -0.004 | 11.58
10 | 0.906 | 0.08614 | -0.004 | 10.519
10.5 | 0.907 | 0.09545 | -0.004 | 9.501
11 | 0.899 | 0.10395 | -0.003 | 8.645
11.5 | 0.881 | 0.1134 | -0.004 | 7.771
12 | 0.854 | 0.13063 | -0.004 | 6.541
12.5 | 0.818 | 0.14841 | -0.004 | 5.514
13 | 0.774 | 0.15784 | -0.004 | 4.901
13.5 | 0.721 | 0.17802 | -0.004 | 4.049

## 6. Re 50k Mach 0.25 (2)
BIGFOIL.COM POLAR EXPORT
HS 522
HS 522 |  |  |  | Cl Max: | 1.0261 | at alpha= | 9 | deg
XFOIL ncrit=9 |  |  |  | L/D Max: | 26.6728 | at alpha= | 6.5 | deg
Re: | 50000 |  |  | Cd Min: | 0.26557 | at alpha= | -20 | deg
Mach: | 0.25 |  |  | Cl=0 at alpha= | -0.46757 | deg
|  |  |  | @ Cl=0.1, Cd= | 0.020327
|  |  |  | @ Cl=0.4, Cd= | 0.023411
|  |  |  | @ Cl=0.6, Cd= | 0.027346
alpha (deg) | Cl | Cd | Cm | Cl/Cd
-20 | -0.8422 | 0.26557 | 0.0926 | -3.1713
-19.5 | -0.8233 | 0.25908 | 0.0884 | -3.1778
-19 | -0.8061 | 0.25401 | 0.0835 | -3.1735
-18.5 | -0.795 | 0.25383 | 0.0771 | -3.132
-18 | -0.7729 | 0.24268 | 0.0739 | -3.1849
-17.5 | -0.7497 | 0.23297 | 0.0714 | -3.218
-17 | -0.7319 | 0.22696 | 0.0671 | -3.2248
-16.5 | -0.7255 | 0.22707 | 0.0606 | -3.195
-16 | -0.6972 | 0.21351 | 0.0591 | -3.2654
-15.5 | -0.6784 | 0.20654 | 0.0557 | -3.2846
-15 | -0.6733 | 0.20503 | 0.0497 | -3.2839
-14.5 | -0.6464 | 0.19312 | 0.0479 | -3.3471
-14 | -0.6295 | 0.18633 | 0.0447 | -3.3784
-13.5 | -0.636 | 0.18634 | 0.0381 | -3.4131
-13 | -0.5979 | 0.17198 | 0.0383 | -3.4766
-12.5 | -0.6045 | 0.1703 | 0.0323 | -3.5496
-12 | -0.5706 | 0.158 | 0.0322 | -3.6114
-11.5 | -0.5697 | 0.15289 | 0.0276 | -3.7262
-11 | -0.5598 | 0.14655 | 0.0249 | -3.8199
-10.5 | -0.5415 | 0.13811 | 0.0234 | -3.9208
-10 | -0.5293 | 0.13077 | 0.0214 | -4.0476
-9.5 | -0.5208 | 0.12397 | 0.0191 | -4.201
-9 | -0.5206 | 0.11817 | 0.0162 | -4.4055
-8.5 | -0.4924 | 0.10889 | 0.0168 | -4.522
-8 | -0.5012 | 0.10431 | 0.0141 | -4.8049
-7.5 | -0.492 | 0.09764 | 0.0141 | -5.0389
-7 | -0.4597 | 0.0893 | 0.0166 | -5.1478
-6.5 | -0.4396 | 0.08264 | 0.0194 | -5.3195
-6 | -0.4245 | 0.07713 | 0.0236 | -5.5037
-5.5 | -0.3946 | 0.07047 | 0.0284 | -5.5995
-4.5 | -0.3821 | 0.04288 | -0.0249 | -8.9109
-4 | -0.3437 | 0.03624 | -0.0234 | -9.484
-3.5 | -0.3089 | 0.03147 | -0.0201 | -9.8157
-3 | -0.2729 | 0.02794 | -0.0165 | -9.7674
-2.5 | -0.2334 | 0.02497 | -0.0134 | -9.3472
-2 | -0.1873 | 0.02254 | -0.0112 | -8.3097
-1.5 | -0.0866 | 0.01713 | -0.0155 | -5.0555
-1 | -0.067 | 0.01785 | -0.0119 | -3.7535
-0.5 | -0.0081 | 0.01902 | -0.0157 | -0.42587
0 | 0.1168 | 0.02053 | -0.0307 | 5.6892
0.5 | 0.2357 | 0.02165 | -0.0434 | 10.8868
1 | 0.3302 | 0.02255 | -0.0501 | 14.643
1.5 | 0.4015 | 0.02343 | -0.0515 | 17.1362
2 | 0.4567 | 0.02435 | -0.0494 | 18.7556
2.5 | 0.502 | 0.02544 | -0.0459 | 19.7327
3 | 0.547 | 0.02646 | -0.0419 | 20.6727
3.5 | 0.5934 | 0.02724 | -0.0375 | 21.7841
4 | 0.6396 | 0.02798 | -0.033 | 22.8592
4.5 | 0.6851 | 0.02886 | -0.0288 | 23.7387
5 | 0.7318 | 0.02963 | -0.0245 | 24.6979
5.5 | 0.7797 | 0.03034 | -0.0202 | 25.6987
6 | 0.824 | 0.03169 | -0.0165 | 26.0019
6.5 | 0.8714 | 0.03267 | -0.0124 | 26.6728
7 | 0.916 | 0.03449 | -0.0088 | 26.5584
7.5 | 0.9561 | 0.03744 | -0.0058 | 25.5369
8 | 0.9922 | 0.04128 | -0.003 | 24.0359
8.5 | 1.0216 | 0.04615 | -0.0004 | 22.1365
9 | 1.0261 | 0.05381 | 0.0013 | 19.0689
9.5 | 0.9966 | 0.06389 | 0.0012 | 15.5987
10 | 0.9555 | 0.07561 | -0.0012 | 12.6372
10.5 | 0.8035 | 0.11002 | -0.0289 | 7.3032
11 | 0.8051 | 0.12149 | -0.0326 | 6.6269
12 | 0.7514 | 0.1487 | -0.0514 | 5.0531
12.5 | 0.758 | 0.15597 | -0.0533 | 4.8599
13 | 0.7799 | 0.16492 | -0.0542 | 4.729
13.5 | 0.7895 | 0.17292 | -0.0563 | 4.5657
14 | 0.7969 | 0.18009 | -0.059 | 4.425

## 7. Re 50k Mach 0.50 (1)
BIGFOIL.COM POLAR EXPORT
HS 522
HS 522 |  |  |  | Cl Max: | 1.135 | at alpha= | 20 | deg
JavaFoil+Calcfoil stall+Eppler ext transition |  |  |  | L/D Max: | 37.068 | at alpha= | 4.5 | deg
Re: | 50000 |  |  | Cd Min: | 0.01715 | at alpha= | -0.5 | deg
Mach: | 0.5 |  |  | Cl=0 at alpha= | -0.97794 | deg
|  |  |  | @ Cl=0.1, Cd= | 0.017299
|  |  |  | @ Cl=0.4, Cd= | 0.019419
|  |  |  | @ Cl=0.6, Cd= | 0.021046
alpha (deg) | Cl | Cd | Cm | Cl/Cd
-20 | -1.023 | 0.46368 | -0.003 | -2.206
-19.5 | -0.997 | 0.44474 | -0.003 | -2.242
-19 | -0.969 | 0.40809 | -0.003 | -2.375
-18.5 | -0.943 | 0.38704 | -0.003 | -2.436
-18 | -0.917 | 0.39894 | -0.003 | -2.299
-17.5 | -0.891 | 0.37182 | -0.003 | -2.397
-17 | -0.865 | 0.37471 | -0.003 | -2.309
-16.5 | -0.839 | 0.52146 | -0.003 | -1.609
-16 | -0.813 | 0.36525 | -0.003 | -2.227
-15.5 | -0.785 | 0.34415 | -0.002 | -2.281
-15 | -0.759 | 0.34153 | -0.002 | -2.221
-14.5 | -0.732 | 0.33469 | -0.002 | -2.188
-14 | -0.706 | 0.33103 | -0.002 | -2.132
-13.5 | -0.68 | 0.32124 | -0.002 | -2.115
-13 | -0.653 | 0.32368 | -0.002 | -2.017
-12.5 | -0.625 | 0.28884 | -0.002 | -2.164
-12 | -0.598 | 0.28464 | -0.002 | -2.102
-11.5 | -0.572 | 0.28133 | -0.002 | -2.032
-11 | -0.545 | 0.26825 | -0.002 | -2.031
-10.5 | -0.518 | 0.43035 | -0.002 | -1.204
-10 | -0.491 | 0.26024 | -0.002 | -1.888
-9.5 | -0.464 | 0.23159 | -0.002 | -2.002
-9 | -0.437 | 0.2299 | -0.002 | -1.9
-8.5 | -0.41 | 0.2263 | -0.002 | -1.811
-8 | -0.383 | 0.20894 | -0.002 | -1.832
-7.5 | -0.355 | 0.18774 | -0.002 | -1.893
-7 | -0.328 | 0.1868 | -0.002 | -1.757
-6.5 | -0.301 | 0.17677 | -0.002 | -1.704
-6 | -0.274 | 0.16736 | -0.002 | -1.637
-5.5 | -0.247 | 0.15247 | -0.002 | -1.618
-5 | -0.219 | 0.14781 | -0.002 | -1.485
-4.5 | -0.192 | 0.13746 | -0.002 | -1.399
-4 | -0.244 | 0.08047 | -0.002 | -3.026
-3.5 | -0.24 | 0.0564 | -0.002 | -4.252
-3 | -0.205 | 0.04681 | -0.002 | -4.369
-2.5 | -0.159 | 0.04249 | -0.002 | -3.745
-2 | -0.109 | 0.03983 | -0.002 | -2.736
-1.5 | -0.056 | 0.03833 | -0.002 | -1.472
-1 | -0.003 | 0.03717 | -0.003 | -0.07
-0.5 | 0.065 | 0.01715 | -0.007 | 3.766
0 | 0.133 | 0.01744 | -0.007 | 7.608
0.5 | 0.201 | 0.0178 | -0.007 | 11.27
1 | 0.268 | 0.01826 | -0.007 | 14.696
1.5 | 0.336 | 0.01877 | -0.008 | 17.911
2 | 0.404 | 0.01946 | -0.008 | 20.751
2.5 | 0.471 | 0.0203 | -0.008 | 23.22
3 | 0.539 | 0.02123 | -0.008 | 25.369
3.5 | 0.594 | 0.02123 | -0.008 | 27.967
4 | 0.652 | 0.01945 | -0.009 | 33.531
4.5 | 0.709 | 0.01913 | -0.009 | 37.068
5 | 0.765 | 0.02435 | -0.009 | 31.401
5.5 | 0.818 | 0.02662 | -0.009 | 30.721
6 | 0.869 | 0.02934 | -0.009 | 29.612
6.5 | 0.904 | 0.03359 | -0.009 | 26.91
7 | 0.904 | 0.04397 | -0.009 | 20.563
7.5 | 0.918 | 0.04931 | -0.009 | 18.623
8 | 0.837 | 0.0736 | -0.004 | 11.379
8.5 | 0.724 | 0.09366 | -0.003 | 7.731
9 | 0.542 | 0.16837 | -0.004 | 3.22
9.5 | 0.569 | 0.1873 | -0.004 | 3.038
10 | 0.596 | 0.229 | -0.005 | 2.603
10.5 | 0.623 | 0.22904 | -0.005 | 2.722
11 | 0.65 | 0.24854 | -0.006 | 2.617
11.5 | 0.678 | 0.27085 | -0.006 | 2.502
12 | 0.706 | 0.30068 | -0.007 | 2.347
12.5 | 0.732 | 0.31417 | -0.007 | 2.331
13 | 0.759 | 0.30348 | -0.007 | 2.5
13.5 | 0.787 | 0.31383 | -0.008 | 2.508
14 | 0.814 | 0.35323 | -0.008 | 2.304
14.5 | 0.84 | 0.35101 | -0.009 | 2.393
15 | 0.866 | 0.35544 | -0.009 | 2.438
15.5 | 0.893 | 0.36059 | -0.009 | 2.477
16 | 0.923 | 0.39646 | -0.01 | 2.327
16.5 | 0.949 | 0.39991 | -0.01 | 2.372
17 | 0.975 | 0.41547 | -0.011 | 2.346
17.5 | 1.001 | 0.4141 | -0.011 | 2.416
18 | 1.027 | 0.43178 | -0.011 | 2.378
18.5 | 1.053 | 0.43611 | -0.012 | 2.415
19 | 1.083 | 0.46314 | -0.012 | 2.339
19.5 | 1.109 | 0.47255 | -0.013 | 2.347
20 | 1.135 | 0.47357 | -0.013 | 2.396

## 8. Re 50k Mach 0.50 (2)
BIGFOIL.COM POLAR EXPORT
HS 522
HS 522 |  |  |  | Cl Max: | 1.0686 | at alpha= | 20 | deg
XFOIL ncrit=9 |  |  |  | L/D Max: | 20.5841 | at alpha= | 4.5 | deg
Re: | 50000 |  |  | Cd Min: | 0.30126 | at alpha= | -20 | deg
Mach: | 0.5 |  |  | Cl=0 at alpha= | -0.88476 | deg
|  |  |  | @ Cl=0.1, Cd= | 0.021376
|  |  |  | @ Cl=0.4, Cd= | 0.025476
|  |  |  | @ Cl=0.6, Cd= | 0.031128
alpha (deg) | Cl | Cd | Cm | Cl/Cd
-20 | -0.9321 | 0.30126 | 0.1072 | -3.094
-19.5 | -0.9053 | 0.28653 | 0.1033 | -3.1595
-19 | -0.8797 | 0.27545 | 0.0994 | -3.1937
-18.5 | -0.8565 | 0.26762 | 0.0943 | -3.2004
-18 | -0.8375 | 0.2637 | 0.0878 | -3.176
-17.5 | -0.8159 | 0.25575 | 0.0825 | -3.1902
-17 | -0.7878 | 0.2438 | 0.0794 | -3.2313
-16.5 | -0.7678 | 0.2381 | 0.0738 | -3.2247
-16 | -0.7524 | 0.23421 | 0.0675 | -3.2125
-15.5 | -0.7206 | 0.22039 | 0.0653 | -3.2697
-15 | -0.7028 | 0.21508 | 0.0599 | -3.2676
-14.5 | -0.6811 | 0.20648 | 0.0556 | -3.2986
-14 | -0.6564 | 0.19754 | 0.0522 | -3.3229
-13.5 | -0.6486 | 0.19454 | 0.0461 | -3.334
-13 | -0.6156 | 0.1821 | 0.0443 | -3.3806
-12.5 | -0.6004 | 0.17534 | 0.0399 | -3.4242
-12 | -0.5895 | 0.17021 | 0.0358 | -3.4634
-11.5 | -0.5626 | 0.16003 | 0.0336 | -3.5156
-11 | -0.543 | 0.15183 | 0.0309 | -3.5764
-10.5 | -0.5262 | 0.1442 | 0.0281 | -3.6491
-10 | -0.5106 | 0.13673 | 0.0255 | -3.7344
-9.5 | -0.4971 | 0.12966 | 0.0231 | -3.8339
-9 | -0.4978 | 0.1247 | 0.02 | -3.992
-8.5 | -0.4659 | 0.11475 | 0.0197 | -4.0601
-8 | -0.4516 | 0.10767 | 0.0186 | -4.1943
-7.5 | -0.4439 | 0.10177 | 0.0183 | -4.3618
-7 | -0.4212 | 0.09419 | 0.0193 | -4.4718
-6.5 | -0.4128 | 0.08846 | 0.0207 | -4.6665
-5.5 | -0.3519 | 0.07297 | 0.0231 | -4.8225
-5 | -0.4106 | 0.05975 | -0.0205 | -6.872
-4.5 | -0.391 | 0.05105 | -0.0259 | -7.6592
-4 | -0.3756 | 0.04452 | -0.0255 | -8.4367
-3.5 | -0.3609 | 0.03947 | -0.0218 | -9.1437
-3 | -0.3371 | 0.03502 | -0.0184 | -9.6259
-2.5 | -0.3006 | 0.03104 | -0.0156 | -9.6843
-2 | -0.2567 | 0.02784 | -0.0133 | -9.2205
-1.5 | -0.2015 | 0.02533 | -0.012 | -7.955
-1 | -0.0316 | 0.02008 | -0.0266 | -1.5737
-0.5 | 0.1055 | 0.02143 | -0.0413 | 4.923
0 | 0.2269 | 0.02253 | -0.0523 | 10.071
0.5 | 0.313 | 0.02364 | -0.0558 | 13.2403
1 | 0.3768 | 0.02489 | -0.0549 | 15.1386
1.5 | 0.4306 | 0.02625 | -0.052 | 16.4038
2 | 0.4809 | 0.02769 | -0.0485 | 17.3673
2.5 | 0.5305 | 0.02915 | -0.0445 | 18.199
3 | 0.5806 | 0.0306 | -0.0403 | 18.9739
3.5 | 0.632 | 0.032 | -0.0358 | 19.75
4 | 0.6829 | 0.03346 | -0.0312 | 20.4094
4.5 | 0.7295 | 0.03544 | -0.0269 | 20.5841
5 | 0.7735 | 0.03781 | -0.0227 | 20.4576
5.5 | 0.8113 | 0.04084 | -0.0187 | 19.8653
6 | 0.8303 | 0.04576 | -0.0159 | 18.1447
6.5 | 0.8639 | 0.04945 | -0.0118 | 17.4702
7 | 0.8244 | 0.06007 | -0.0144 | 13.724
7.5 | 0.7934 | 0.07121 | -0.0189 | 11.1417
8 | 0.8064 | 0.0779 | -0.0183 | 10.3517
8.5 | 0.7717 | 0.09032 | -0.0252 | 8.5441
9 | 0.772 | 0.0994 | -0.0278 | 7.7666
9.5 | 0.766 | 0.10914 | -0.0317 | 7.0185
10 | 0.7587 | 0.1199 | -0.0369 | 6.3278
10.5 | 0.76 | 0.12974 | -0.041 | 5.8579
11 | 0.7508 | 0.14571 | -0.0528 | 5.1527
11.5 | 0.7666 | 0.15446 | -0.0549 | 4.9631
12 | 0.7711 | 0.16123 | -0.0574 | 4.7826
12.5 | 0.7842 | 0.16926 | -0.06 | 4.6331
13 | 0.7966 | 0.17663 | -0.0628 | 4.51
13.5 | 0.8175 | 0.18566 | -0.0652 | 4.4032
14 | 0.8393 | 0.19537 | -0.0679 | 4.296
14.5 | 0.8612 | 0.20561 | -0.0707 | 4.1885
15 | 0.8827 | 0.21564 | -0.0738 | 4.0934
15.5 | 0.8964 | 0.2224 | -0.078 | 4.0306
16 | 0.9056 | 0.22772 | -0.0836 | 3.9768
16.5 | 0.925 | 0.23638 | -0.0878 | 3.9132
17 | 0.9514 | 0.24807 | -0.0909 | 3.8352
17.5 | 0.9674 | 0.2543 | -0.0962 | 3.8042
18 | 0.9858 | 0.26236 | -0.1013 | 3.7574
18.5 | 1.0171 | 0.27786 | -0.1035 | 3.6605
19 | 1.027 | 0.27961 | -0.1111 | 3.673
19.5 | 1.0574 | 0.29575 | -0.1133 | 3.5753
20 | 1.0686 | 0.29698 | -0.1211 | 3.5982

## 9. Re 100k Mach 0.00 (1)
BIGFOIL.COM POLAR EXPORT
HS 522
HS 522 |  |  |  | Cl Max: | 1.02 | at alpha= | 9 | deg
JavaFoil+Calcfoil stall+Eppler ext transition |  |  |  | L/D Max: | 46.637 | at alpha= | 7.5 | deg
Re: | 100000 |  |  | Cd Min: | 0.01212 | at alpha= | -0.5 | deg
Mach: | 0 |  |  | Cl=0 at alpha= | -0.97458 | deg
|  |  |  | @ Cl=0.1, Cd= | 0.012239
|  |  |  | @ Cl=0.4, Cd= | 0.013741
|  |  |  | @ Cl=0.6, Cd= | 0.015704
alpha (deg) | Cl | Cd | Cm | Cl/Cd
-14.5 | -0.371 | 0.27972 | -0.001 | -1.327
-14 | -0.389 | 0.26188 | -0.001 | -1.484
-13.5 | -0.406 | 0.23872 | -0.001 | -1.703
-13 | -0.424 | 0.21312 | -0.001 | -1.989
-12.5 | -0.441 | 0.19354 | -0.001 | -2.278
-12 | -0.457 | 0.16901 | -0.001 | -2.705
-11.5 | -0.472 | 0.16189 | -0.001 | -2.916
-11 | -0.485 | 0.14735 | -0.001 | -3.293
-10.5 | -0.496 | 0.13567 | -0.001 | -3.658
-10 | -0.504 | 0.11974 | -0.001 | -4.212
-9.5 | -0.506 | 0.11019 | -0.001 | -4.596
-9 | -0.504 | 0.10006 | -0.001 | -5.04
-8.5 | -0.499 | 0.09176 | -0.001 | -5.432
-8 | -0.489 | 0.08124 | -0.001 | -6.017
-7.5 | -0.475 | 0.0739 | -0.001 | -6.429
-7 | -0.457 | 0.06754 | -0.001 | -6.768
-6.5 | -0.435 | 0.06162 | -0.001 | -7.06
-6 | -0.409 | 0.05668 | -0.001 | -7.214
-5.5 | -0.379 | 0.05217 | -0.001 | -7.266
-5 | -0.346 | 0.04712 | -0.001 | -7.336
-4.5 | -0.309 | 0.04416 | -0.002 | -7.004
-4 | -0.27 | 0.04186 | -0.002 | -6.456
-3.5 | -0.229 | 0.03941 | -0.002 | -5.807
-3 | -0.186 | 0.03747 | -0.002 | -4.956
-2.5 | -0.141 | 0.03598 | -0.002 | -3.922
-2 | -0.096 | 0.03451 | -0.002 | -2.77
-1.5 | -0.061 | 0.01476 | -0.005 | -4.149
-1 | -0.003 | 0.01481 | -0.006 | -0.188
-0.5 | 0.056 | 0.01212 | -0.006 | 4.618
0 | 0.115 | 0.01228 | -0.006 | 9.357
0.5 | 0.174 | 0.0125 | -0.006 | 13.903
1 | 0.233 | 0.01272 | -0.006 | 18.275
1.5 | 0.291 | 0.01303 | -0.007 | 22.35
2 | 0.35 | 0.01337 | -0.007 | 26.18
2.5 | 0.408 | 0.0138 | -0.007 | 29.601
3 | 0.467 | 0.01429 | -0.007 | 32.676
3.5 | 0.525 | 0.0148 | -0.008 | 35.483
4 | 0.583 | 0.01547 | -0.008 | 37.695
4.5 | 0.641 | 0.01627 | -0.008 | 39.39
5 | 0.698 | 0.01702 | -0.008 | 41.014
5.5 | 0.755 | 0.01796 | -0.009 | 42.053
6 | 0.811 | 0.01903 | -0.009 | 42.628
6.5 | 0.865 | 0.02031 | -0.009 | 42.593
7 | 0.905 | 0.02132 | -0.009 | 42.454
7.5 | 0.939 | 0.02013 | -0.009 | 46.637
8 | 0.97 | 0.02302 | -0.01 | 42.133
8.5 | 0.999 | 0.02545 | -0.01 | 39.274
9 | 1.02 | 0.02857 | -0.01 | 35.696
9.5 | 0.896 | 0.06716 | -0.004 | 13.343
10 | 0.915 | 0.07216 | -0.004 | 12.685
10.5 | 0.931 | 0.07862 | -0.004 | 11.835
11 | 0.941 | 0.08318 | -0.004 | 11.31
11.5 | 0.946 | 0.09097 | -0.004 | 10.399
12 | 0.946 | 0.09871 | -0.004 | 9.583
12.5 | 0.941 | 0.10645 | -0.004 | 8.842
13 | 0.932 | 0.1167 | -0.004 | 7.985
13.5 | 0.918 | 0.12599 | -0.004 | 7.287
14 | 0.901 | 0.13585 | -0.004 | 6.629

## 10. Re 100k Mach 0.00 (2)
BIGFOIL.COM POLAR EXPORT
HS 522
HS 522 |  |  |  | Cl Max: | 1.173 | at alpha= | 11 | deg
XFOIL ncrit=9 |  |  |  | L/D Max: | 45.5448 | at alpha= | 6.5 | deg
Re: | 100000 |  |  | Cd Min: | 0.25969 | at alpha= | -20 | deg
Mach: | 0 |  |  | Cl=0 at alpha= | -1.7506 | deg
|  |  |  | @ Cl=0.1, Cd= | 0.01208
|  |  |  | @ Cl=0.4, Cd= | 0.01391
|  |  |  | @ Cl=0.6, Cd= | 0.015361
alpha (deg) | Cl | Cd | Cm | Cl/Cd
-20 | -0.8253 | 0.25969 | 0.0892 | -3.178
-19.5 | -0.8063 | 0.2521 | 0.0861 | -3.1983
-19 | -0.7886 | 0.24579 | 0.0823 | -3.2084
-18.5 | -0.771 | 0.23963 | 0.078 | -3.2175
-18 | -0.7552 | 0.23479 | 0.0729 | -3.2165
-17.5 | -0.7463 | 0.23336 | 0.0664 | -3.1981
-16.5 | -0.7037 | 0.21342 | 0.0616 | -3.2973
-16 | -0.6858 | 0.20653 | 0.0584 | -3.3206
-15.5 | -0.6692 | 0.19988 | 0.0547 | -3.348
-15 | -0.6545 | 0.19375 | 0.0503 | -3.3781
-14.5 | -0.6497 | 0.19073 | 0.0441 | -3.4064
-14 | -0.6487 | 0.18731 | 0.0375 | -3.4632
-13.5 | -0.6118 | 0.17227 | 0.0394 | -3.5514
-13 | -0.5951 | 0.16499 | 0.0369 | -3.6069
-12.5 | -0.5847 | 0.15858 | 0.0328 | -3.6871
-12 | -0.5898 | 0.15481 | 0.0252 | -3.8098
-11.5 | -0.5678 | 0.14383 | 0.0248 | -3.9477
-11 | -0.5491 | 0.13605 | 0.0236 | -4.036
-10.5 | -0.5412 | 0.12913 | 0.0197 | -4.1911
-10 | -0.5537 | 0.12425 | 0.0105 | -4.4563
-9.5 | -0.5289 | 0.1138 | 0.012 | -4.6476
-9 | -0.516 | 0.10669 | 0.0101 | -4.8364
-8.5 | -0.5297 | 0.1004 | 0.0005 | -5.2759
-8 | -0.5184 | 0.09145 | -0.0007 | -5.6687
-7.5 | -0.5089 | 0.08454 | -0.0028 | -6.0196
-7 | -0.5152 | 0.07481 | -0.0155 | -6.8868
-6.5 | -0.5037 | 0.06855 | -0.0219 | -7.3479
-5.5 | -0.4461 | 0.05303 | -0.0214 | -8.4122
-5 | -0.4186 | 0.04767 | -0.0218 | -8.7812
-4 | -0.3312 | 0.02944 | -0.0188 | -11.25
-3.5 | -0.3053 | 0.02498 | -0.0143 | -12.2218
-3 | -0.2641 | 0.02218 | -0.0123 | -11.9071
-2.5 | -0.1679 | 0.01854 | -0.0194 | -9.0561
-2 | -0.0781 | 0.01526 | -0.0257 | -5.118
-1.5 | 0.0785 | 0.01208 | -0.0421 | 6.4983
-1 | 0.1555 | 0.01208 | -0.0461 | 12.8725
-0.5 | 0.2005 | 0.01234 | -0.0432 | 16.248
0 | 0.2393 | 0.01267 | -0.0389 | 18.8871
0.5 | 0.2802 | 0.01302 | -0.0351 | 21.5207
1 | 0.3234 | 0.01336 | -0.0319 | 24.2066
1.5 | 0.3682 | 0.01369 | -0.0289 | 26.8955
2 | 0.4144 | 0.01401 | -0.0262 | 29.5789
2.5 | 0.4616 | 0.01433 | -0.0237 | 32.2121
3 | 0.5099 | 0.01469 | -0.0216 | 34.7107
3.5 | 0.5586 | 0.01504 | -0.0195 | 37.141
4 | 0.6076 | 0.01542 | -0.0175 | 39.4034
4.5 | 0.6567 | 0.01586 | -0.0157 | 41.4061
5 | 0.7056 | 0.01638 | -0.0139 | 43.0769
5.5 | 0.7541 | 0.01697 | -0.0122 | 44.4372
6 | 0.8019 | 0.01769 | -0.0106 | 45.3307
6.5 | 0.8485 | 0.01863 | -0.009 | 45.5448
7 | 0.8937 | 0.01987 | -0.0074 | 44.9774
7.5 | 0.9374 | 0.02151 | -0.0058 | 43.5797
8 | 0.9798 | 0.02346 | -0.0041 | 41.7647
8.5 | 1.0214 | 0.02581 | -0.0024 | 39.5738
9 | 1.0615 | 0.0284 | -0.0008 | 37.3768
9.5 | 1.0983 | 0.03119 | 0.001 | 35.2132
10 | 1.1277 | 0.03426 | 0.0034 | 32.9159
10.5 | 1.1539 | 0.03888 | 0.0057 | 29.6785
11 | 1.173 | 0.04398 | 0.0083 | 26.6712
11.5 | 1.1688 | 0.05054 | 0.0119 | 23.1262
12 | 1.1505 | 0.05693 | 0.0151 | 20.209
12.5 | 1.109 | 0.06588 | 0.0143 | 16.8336
13 | 1.0415 | 0.08094 | 0.0055 | 12.8676
13.5 | 0.9777 | 0.10039 | -0.0075 | 9.739
14 | 0.8486 | 0.15005 | -0.0365 | 5.6554
15 | 0.8205 | 0.18167 | -0.0545 | 4.5164
15.5 | 0.8395 | 0.19076 | -0.056 | 4.4008
16 | 0.8416 | 0.19763 | -0.0616 | 4.2585

## 11. Re 100k Mach 0.10 (1)
BIGFOIL.COM POLAR EXPORT
HS 522
HS 522 |  |  |  | Cl Max: | 1.019 | at alpha= | 9 | deg
JavaFoil+Calcfoil stall+Eppler ext transition |  |  |  | L/D Max: | 50.472 | at alpha= | 7.5 | deg
Re: | 100000 |  |  | Cd Min: | 0.01214 | at alpha= | -0.5 | deg
Mach: | 0.1 |  |  | Cl=0 at alpha= | -0.97458 | deg
|  |  |  | @ Cl=0.1, Cd= | 0.012265
|  |  |  | @ Cl=0.4, Cd= | 0.013766
|  |  |  | @ Cl=0.6, Cd= | 0.015733
alpha (deg) | Cl | Cd | Cm | Cl/Cd
-14 | -0.347 | 0.28597 | -0.001 | -1.213
-13.5 | -0.367 | 0.25929 | -0.001 | -1.416
-13 | -0.387 | 0.23135 | -0.001 | -1.674
-12.5 | -0.407 | 0.21296 | -0.001 | -1.912
-12 | -0.426 | 0.1923 | -0.001 | -2.217
-11.5 | -0.445 | 0.17323 | -0.001 | -2.566
-11 | -0.461 | 0.1586 | -0.001 | -2.907
-10.5 | -0.475 | 0.1391 | -0.001 | -3.417
-10 | -0.487 | 0.12753 | -0.001 | -3.817
-9.5 | -0.492 | 0.11232 | -0.001 | -4.379
-9 | -0.493 | 0.10596 | -0.001 | -4.648
-8.5 | -0.489 | 0.09303 | -0.001 | -5.26
-8 | -0.482 | 0.08525 | -0.001 | -5.653
-7.5 | -0.47 | 0.07543 | -0.001 | -6.233
-7 | -0.454 | 0.06862 | -0.001 | -6.614
-6.5 | -0.433 | 0.06294 | -0.001 | -6.881
-6 | -0.408 | 0.05687 | -0.001 | -7.175
-5.5 | -0.379 | 0.0524 | -0.001 | -7.232
-5 | -0.346 | 0.04746 | -0.001 | -7.293
-4.5 | -0.31 | 0.04419 | -0.002 | -7.017
-4 | -0.271 | 0.0419 | -0.002 | -6.47
-3.5 | -0.23 | 0.03926 | -0.002 | -5.852
-3 | -0.187 | 0.03731 | -0.002 | -4.999
-2.5 | -0.142 | 0.03601 | -0.002 | -3.937
-2 | -0.096 | 0.03459 | -0.002 | -2.777
-1.5 | -0.062 | 0.01479 | -0.006 | -4.162
-1 | -0.003 | 0.0148 | -0.006 | -0.189
-0.5 | 0.056 | 0.01214 | -0.006 | 4.635
0 | 0.116 | 0.01231 | -0.006 | 9.383
0.5 | 0.175 | 0.01252 | -0.006 | 13.947
1 | 0.234 | 0.01274 | -0.006 | 18.341
1.5 | 0.293 | 0.01307 | -0.007 | 22.394
2 | 0.352 | 0.0134 | -0.007 | 26.239
2.5 | 0.411 | 0.01385 | -0.007 | 29.646
3 | 0.469 | 0.01434 | -0.007 | 32.713
3.5 | 0.528 | 0.01487 | -0.008 | 35.506
4 | 0.586 | 0.01555 | -0.008 | 37.69
4.5 | 0.644 | 0.01631 | -0.008 | 39.48
5 | 0.702 | 0.01713 | -0.008 | 40.969
5.5 | 0.759 | 0.01811 | -0.009 | 41.906
6 | 0.815 | 0.01913 | -0.009 | 42.614
6.5 | 0.869 | 0.0205 | -0.009 | 42.381
7 | 0.906 | 0.02026 | -0.009 | 44.702
7.5 | 0.941 | 0.01864 | -0.009 | 50.472
8 | 0.972 | 0.02335 | -0.01 | 41.61
8.5 | 1.001 | 0.02587 | -0.01 | 38.676
9 | 1.019 | 0.02921 | -0.01 | 34.882
9.5 | 0.897 | 0.06766 | -0.004 | 13.257
10 | 0.915 | 0.07295 | -0.004 | 12.543
10.5 | 0.929 | 0.07891 | -0.004 | 11.768
11 | 0.937 | 0.08496 | -0.004 | 11.028
11.5 | 0.94 | 0.09121 | -0.004 | 10.301
12 | 0.937 | 0.10058 | -0.004 | 9.315
12.5 | 0.929 | 0.10632 | -0.004 | 8.736
13 | 0.916 | 0.11926 | -0.004 | 7.679
13.5 | 0.898 | 0.13144 | -0.004 | 6.834
14 | 0.877 | 0.14445 | -0.004 | 6.069

## 12. Re 100k Mach 0.10 (2)
BIGFOIL.COM POLAR EXPORT
HS 522
HS 522 |  |  |  | Cl Max: | 1.1694 | at alpha= | 11 | deg
XFOIL ncrit=9 |  |  |  | L/D Max: | 45.383 | at alpha= | 6.5 | deg
Re: | 100000 |  |  | Cd Min: | 0.2601 | at alpha= | -20 | deg
Mach: | 0.1 |  |  | Cl=0 at alpha= | -1.762 | deg
|  |  |  | @ Cl=0.1, Cd= | 0.012102
|  |  |  | @ Cl=0.4, Cd= | 0.013937
|  |  |  | @ Cl=0.6, Cd= | 0.015409
alpha (deg) | Cl | Cd | Cm | Cl/Cd
-20 | -0.8278 | 0.2601 | 0.0901 | -3.1826
-19.5 | -0.8091 | 0.25286 | 0.0868 | -3.1998
-19 | -0.7912 | 0.24655 | 0.0829 | -3.2091
-18.5 | -0.7735 | 0.24038 | 0.0786 | -3.2178
-18 | -0.7581 | 0.23596 | 0.0731 | -3.2128
-17.5 | -0.7496 | 0.2348 | 0.0666 | -3.1925
-17 | -0.7291 | 0.2243 | 0.0635 | -3.2506
-16.5 | -0.7051 | 0.21391 | 0.0622 | -3.2962
-16 | -0.6872 | 0.20707 | 0.0589 | -3.3187
-15.5 | -0.6705 | 0.20043 | 0.0551 | -3.3453
-15 | -0.6561 | 0.19453 | 0.0505 | -3.3727
-14.5 | -0.6525 | 0.19192 | 0.044 | -3.3999
-14 | -0.6506 | 0.18826 | 0.0375 | -3.4559
-13.5 | -0.6113 | 0.1726 | 0.0399 | -3.5417
-13 | -0.5952 | 0.16543 | 0.0372 | -3.5979
-12.5 | -0.586 | 0.15933 | 0.0327 | -3.6779
-12 | -0.5918 | 0.15577 | 0.0249 | -3.7992
-11.5 | -0.5643 | 0.14397 | 0.0258 | -3.9196
-11 | -0.5481 | 0.13647 | 0.0239 | -4.0163
-10.5 | -0.5417 | 0.12973 | 0.0196 | -4.1756
-10 | -0.5555 | 0.1251 | 0.01 | -4.4404
-9.5 | -0.5251 | 0.11421 | 0.0129 | -4.5977
-9 | -0.5148 | 0.10714 | 0.0102 | -4.8049
-8.5 | -0.5329 | 0.10117 | -0.0007 | -5.2674
-8 | -0.5098 | 0.09206 | 0.0014 | -5.5377
-7.5 | -0.5077 | 0.08505 | -0.003 | -5.9694
-7 | -0.5104 | 0.07567 | -0.0132 | -6.7451
-6.5 | -0.5022 | 0.06843 | -0.0212 | -7.3389
-5.5 | -0.4461 | 0.05363 | -0.021 | -8.3181
-5 | -0.4194 | 0.04807 | -0.0217 | -8.7248
-4 | -0.3335 | 0.02992 | -0.019 | -11.1464
-3.5 | -0.3084 | 0.02534 | -0.0145 | -12.1705
-3 | -0.2622 | 0.02231 | -0.0132 | -11.7526
-2.5 | -0.1651 | 0.01861 | -0.0203 | -8.8716
-2 | -0.0755 | 0.01539 | -0.0265 | -4.9058
-1.5 | 0.0831 | 0.0121 | -0.0431 | 6.8678
-1 | 0.157 | 0.01211 | -0.0463 | 12.9645
-0.5 | 0.201 | 0.01238 | -0.0432 | 16.2359
0 | 0.2399 | 0.01271 | -0.0388 | 18.8749
0.5 | 0.2814 | 0.01306 | -0.0352 | 21.5467
1 | 0.3248 | 0.0134 | -0.0319 | 24.2388
1.5 | 0.3699 | 0.01373 | -0.0289 | 26.941
2 | 0.4164 | 0.01405 | -0.0261 | 29.637
2.5 | 0.4642 | 0.0144 | -0.0238 | 32.2361
3 | 0.5126 | 0.01474 | -0.0216 | 34.7761
3.5 | 0.5616 | 0.01509 | -0.0194 | 37.2167
4 | 0.6109 | 0.0155 | -0.0175 | 39.4129
4.5 | 0.6604 | 0.01595 | -0.0156 | 41.4044
5 | 0.7096 | 0.01648 | -0.0138 | 43.0583
5.5 | 0.7583 | 0.01708 | -0.0121 | 44.397
6 | 0.8063 | 0.01782 | -0.0104 | 45.2469
6.5 | 0.8532 | 0.0188 | -0.0087 | 45.383
7 | 0.8985 | 0.02011 | -0.0071 | 44.6793
7.5 | 0.9422 | 0.02178 | -0.0054 | 43.2599
8 | 0.9848 | 0.02385 | -0.0036 | 41.2914
8.5 | 1.0264 | 0.02622 | -0.0019 | 39.1457
9 | 1.0659 | 0.02891 | 0 | 36.8696
9.5 | 1.1011 | 0.03178 | 0.002 | 34.6476
10 | 1.1323 | 0.03525 | 0.0041 | 32.122
10.5 | 1.1535 | 0.03999 | 0.007 | 28.8447
11 | 1.1694 | 0.04531 | 0.0096 | 25.8089
11.5 | 1.1574 | 0.05203 | 0.0133 | 22.2449
12 | 1.1262 | 0.05937 | 0.0156 | 18.9692
12.5 | 1.0802 | 0.06979 | 0.0122 | 15.4779
13 | 1.0226 | 0.08485 | 0.0027 | 12.0519
13.5 | 0.9669 | 0.1037 | -0.0094 | 9.324
14.5 | 0.8403 | 0.17533 | -0.0463 | 4.7927
15 | 0.8209 | 0.18246 | -0.0552 | 4.4991
15.5 | 0.8419 | 0.19167 | -0.0563 | 4.3924
16 | 0.8426 | 0.1984 | -0.0623 | 4.247

## 13. Re 100k Mach 0.25 (1)
BIGFOIL.COM POLAR EXPORT
HS 522
HS 522 |  |  |  | Cl Max: | 1.004 | at alpha= | 8.5 | deg
JavaFoil+Calcfoil stall+Eppler ext transition |  |  |  | L/D Max: | 45.731 | at alpha= | 7 | deg
Re: | 100000 |  |  | Cd Min: | 0.01227 | at alpha= | -0.5 | deg
Mach: | 0.25 |  |  | Cl=0 at alpha= | -0.97541 | deg
|  |  |  | @ Cl=0.1, Cd= | 0.012394
|  |  |  | @ Cl=0.4, Cd= | 0.013918
|  |  |  | @ Cl=0.6, Cd= | 0.016003
alpha (deg) | Cl | Cd | Cm | Cl/Cd
-12.5 | -0.066 | 0.17133 | -0.001 | -0.383
-12 | -0.063 | 0.17276 | -0.001 | -0.363
-11.5 | -0.17 | 0.42197 | -0.001 | -0.402
-11 | -0.231 | 0.13759 | -0.001 | -1.676
-10.5 | -0.282 | 0.25142 | -0.001 | -1.122
-10 | -0.327 | 0.18852 | -0.001 | -1.736
-9.5 | -0.361 | 0.15563 | -0.001 | -2.321
-9 | -0.388 | 0.14256 | -0.001 | -2.72
-8.5 | -0.408 | 0.12131 | -0.001 | -3.362
-8 | -0.421 | 0.10242 | -0.001 | -4.108
-7.5 | -0.426 | 0.08901 | -0.001 | -4.789
-7 | -0.424 | 0.07989 | -0.001 | -5.31
-6.5 | -0.415 | 0.06922 | -0.001 | -5.99
-6 | -0.398 | 0.06239 | -0.001 | -6.382
-5.5 | -0.375 | 0.05463 | -0.002 | -6.869
-5 | -0.347 | 0.05007 | -0.002 | -6.922
-4.5 | -0.313 | 0.04583 | -0.002 | -6.829
-4 | -0.275 | 0.04246 | -0.002 | -6.483
-3.5 | -0.234 | 0.03981 | -0.002 | -5.885
-3 | -0.191 | 0.03782 | -0.002 | -5.044
-2.5 | -0.145 | 0.03635 | -0.002 | -3.997
-2 | -0.099 | 0.03495 | -0.002 | -2.819
-1.5 | -0.051 | 0.03356 | -0.003 | -1.518
-1 | -0.003 | 0.01498 | -0.006 | -0.192
-0.5 | 0.058 | 0.01227 | -0.006 | 4.712
0 | 0.119 | 0.01245 | -0.006 | 9.532
0.5 | 0.179 | 0.01269 | -0.006 | 14.144
1 | 0.24 | 0.01294 | -0.007 | 18.553
1.5 | 0.301 | 0.01326 | -0.007 | 22.687
2 | 0.361 | 0.01363 | -0.007 | 26.519
2.5 | 0.422 | 0.01408 | -0.007 | 29.964
3 | 0.482 | 0.0146 | -0.008 | 33.015
3.5 | 0.542 | 0.01522 | -0.008 | 35.634
4 | 0.602 | 0.01603 | -0.008 | 37.556
4.5 | 0.662 | 0.01682 | -0.008 | 39.334
5 | 0.721 | 0.01769 | -0.009 | 40.739
5.5 | 0.779 | 0.01877 | -0.009 | 41.515
6 | 0.837 | 0.01989 | -0.009 | 42.061
6.5 | 0.891 | 0.02166 | -0.009 | 41.139
7 | 0.917 | 0.02006 | -0.009 | 45.731
7.5 | 0.952 | 0.02285 | -0.01 | 41.657
8 | 0.98 | 0.02545 | -0.01 | 38.501
8.5 | 1.004 | 0.02856 | -0.01 | 35.141
9 | 0.98 | 0.03955 | -0.009 | 24.777
9.5 | 0.897 | 0.07026 | -0.004 | 12.767
10 | 0.906 | 0.07603 | -0.004 | 11.918
10.5 | 0.907 | 0.08373 | -0.004 | 10.832
11 | 0.899 | 0.09145 | -0.004 | 9.827
11.5 | 0.881 | 0.09988 | -0.004 | 8.824
12 | 0.854 | 0.1127 | -0.004 | 7.582
12.5 | 0.818 | 0.1261 | -0.004 | 6.49
13 | 0.774 | 0.13806 | -0.004 | 5.603
13.5 | 0.721 | 0.14739 | -0.004 | 4.89

## 14. Re 100k Mach 0.25 (2)
BIGFOIL.COM POLAR EXPORT
HS 522
HS 522 |  |  |  | Cl Max: | 1.1361 | at alpha= | 10.5 | deg
XFOIL ncrit=9 |  |  |  | L/D Max: | 44.5894 | at alpha= | 6 | deg
Re: | 100000 |  |  | Cd Min: | 0.26404 | at alpha= | -20 | deg
Mach: | 0.25 |  |  | Cl=0 at alpha= | -1.8142 | deg
|  |  |  | @ Cl=0.1, Cd= | 0.012283
|  |  |  | @ Cl=0.4, Cd= | 0.014126
|  |  |  | @ Cl=0.6, Cd= | 0.015637
alpha (deg) | Cl | Cd | Cm | Cl/Cd
-20 | -0.8439 | 0.26404 | 0.0947 | -3.1961
-19.5 | -0.8249 | 0.25733 | 0.0906 | -3.2056
-19 | -0.8063 | 0.2509 | 0.0863 | -3.2136
-18.5 | -0.7881 | 0.24526 | 0.0813 | -3.2133
-18 | -0.7761 | 0.24363 | 0.0745 | -3.1856
-17 | -0.7335 | 0.22422 | 0.0686 | -3.2713
-16.5 | -0.7141 | 0.21697 | 0.0652 | -3.2912
-16 | -0.6958 | 0.21016 | 0.0613 | -3.3108
-15.5 | -0.6788 | 0.20371 | 0.057 | -3.3322
-15 | -0.6693 | 0.20036 | 0.0507 | -3.3405
-14.5 | -0.6674 | 0.19821 | 0.0441 | -3.3671
-14 | -0.631 | 0.18246 | 0.0448 | -3.4583
-13.5 | -0.6121 | 0.17485 | 0.0422 | -3.5007
-13 | -0.5971 | 0.16797 | 0.0386 | -3.5548
-12.5 | -0.5985 | 0.16474 | 0.0314 | -3.633
-12 | -0.5811 | 0.15473 | 0.0289 | -3.7556
-11.5 | -0.5571 | 0.14589 | 0.0283 | -3.8186
-11 | -0.5458 | 0.13886 | 0.0248 | -3.9306
-10.5 | -0.553 | 0.13441 | 0.0167 | -4.1143
-10 | -0.5316 | 0.12397 | 0.0164 | -4.2881
-9.5 | -0.5144 | 0.11645 | 0.0151 | -4.4173
-9 | -0.5217 | 0.11072 | 0.0072 | -4.7119
-8.5 | -0.5072 | 0.10166 | 0.0058 | -4.9892
-8 | -0.4936 | 0.09464 | 0.004 | -5.2156
-7.5 | -0.5261 | 0.0884 | -0.0127 | -5.9514
-7 | -0.4898 | 0.07978 | -0.0051 | -6.1394
-6.5 | -0.4869 | 0.07107 | -0.014 | -6.851
-6 | -0.4705 | 0.06336 | -0.0182 | -7.4258
-5 | -0.422 | 0.05035 | -0.0204 | -8.3813
-4.5 | -0.3965 | 0.04503 | -0.0186 | -8.8052
-4 | -0.3487 | 0.03193 | -0.0207 | -10.9208
-3.5 | -0.3245 | 0.02732 | -0.0153 | -11.8777
-3 | -0.2525 | 0.02301 | -0.0181 | -10.9735
-2.5 | -0.1528 | 0.01903 | -0.025 | -8.0294
-2 | -0.0608 | 0.01592 | -0.0308 | -3.8191
-1.5 | 0.1028 | 0.01222 | -0.0472 | 8.4124
-1 | 0.1626 | 0.01232 | -0.0471 | 13.1981
-0.5 | 0.2039 | 0.01262 | -0.0432 | 16.1569
0 | 0.2443 | 0.01295 | -0.0389 | 18.8649
0.5 | 0.2877 | 0.01331 | -0.0353 | 21.6153
1 | 0.333 | 0.01365 | -0.032 | 24.3956
1.5 | 0.3799 | 0.01398 | -0.0289 | 27.1745
2 | 0.4282 | 0.01433 | -0.0262 | 29.8814
2.5 | 0.4777 | 0.0147 | -0.0239 | 32.4966
3 | 0.5278 | 0.01505 | -0.0215 | 35.0698
3.5 | 0.5784 | 0.01546 | -0.0193 | 37.4127
4 | 0.6295 | 0.01588 | -0.0171 | 39.6411
4.5 | 0.6805 | 0.01641 | -0.0151 | 41.4686
5 | 0.7313 | 0.01701 | -0.0131 | 42.9924
5.5 | 0.7816 | 0.01771 | -0.0111 | 44.1333
6 | 0.8307 | 0.01863 | -0.0092 | 44.5894
6.5 | 0.8785 | 0.01982 | -0.0072 | 44.3239
7 | 0.9245 | 0.02143 | -0.0052 | 43.1405
7.5 | 0.969 | 0.02348 | -0.0031 | 41.2692
8 | 1.0119 | 0.02594 | -0.001 | 39.0093
8.5 | 1.0529 | 0.02881 | 0.0013 | 36.5463
9 | 1.0886 | 0.03197 | 0.0038 | 34.0507
9.5 | 1.1179 | 0.03572 | 0.0065 | 31.2962
10 | 1.1335 | 0.04055 | 0.0098 | 27.9531
10.5 | 1.1361 | 0.0465 | 0.0131 | 24.4323
11 | 1.1204 | 0.05225 | 0.0165 | 21.4431
11.5 | 1.1009 | 0.05978 | 0.0168 | 18.4159
12 | 1.0604 | 0.07021 | 0.0126 | 15.1033
12.5 | 0.8598 | 0.12122 | -0.0252 | 7.0929
13 | 0.8372 | 0.13722 | -0.0334 | 6.1012
13.5 | 0.8299 | 0.15062 | -0.0394 | 5.5099
14 | 0.8521 | 0.15645 | -0.0386 | 5.4465
14.5 | 0.8469 | 0.1801 | -0.0486 | 4.7024
15 | 0.8261 | 0.18656 | -0.0582 | 4.4281
15.5 | 0.8557 | 0.19667 | -0.058 | 4.3509

## 15. Re 100k Mach 0.50 (1)
BIGFOIL.COM POLAR EXPORT
HS 522
HS 522 |  |  |  | Cl Max: | 1.135 | at alpha= | 20 | deg
JavaFoil+Calcfoil stall+Eppler ext transition |  |  |  | L/D Max: | 49.454 | at alpha= | 6 | deg
Re: | 100000 |  |  | Cd Min: | 0.01284 | at alpha= | -0.5 | deg
Mach: | 0.5 |  |  | Cl=0 at alpha= | -0.97794 | deg
|  |  |  | @ Cl=0.1, Cd= | 0.012963
|  |  |  | @ Cl=0.4, Cd= | 0.014649
|  |  |  | @ Cl=0.6, Cd= | 0.016945
alpha (deg) | Cl | Cd | Cm | Cl/Cd
-20 | -1.023 | 0.35783 | -0.003 | -2.858
-19.5 | -0.997 | 0.36059 | -0.003 | -2.766
-19 | -0.969 | 0.3187 | -0.003 | -3.041
-18.5 | -0.943 | 0.31075 | -0.003 | -3.034
-18 | -0.917 | 0.30751 | -0.003 | -2.982
-17.5 | -0.891 | 0.30462 | -0.003 | -2.926
-17 | -0.865 | 0.29803 | -0.003 | -2.903
-16.5 | -0.839 | 0.42341 | -0.003 | -1.982
-16 | -0.813 | 0.28883 | -0.003 | -2.816
-15.5 | -0.785 | 0.26894 | -0.002 | -2.919
-15 | -0.759 | 0.25837 | -0.002 | -2.936
-14.5 | -0.732 | 0.25511 | -0.002 | -2.87
-14 | -0.706 | 0.25139 | -0.002 | -2.808
-13.5 | -0.68 | 0.24342 | -0.002 | -2.792
-13 | -0.653 | 0.24404 | -0.002 | -2.676
-12.5 | -0.625 | 0.22639 | -0.002 | -2.761
-12 | -0.598 | 0.21499 | -0.002 | -2.783
-11.5 | -0.572 | 0.21168 | -0.002 | -2.7
-11 | -0.545 | 0.21412 | -0.002 | -2.545
-10.5 | -0.518 | 0.31614 | -0.002 | -1.639
-10 | -0.491 | 0.20649 | -0.002 | -2.38
-9.5 | -0.464 | 0.17323 | -0.002 | -2.677
-9 | -0.437 | 0.17123 | -0.002 | -2.551
-8.5 | -0.41 | 0.16796 | -0.002 | -2.44
-8 | -0.383 | 0.16495 | -0.002 | -2.321
-7.5 | -0.355 | 0.1458 | -0.002 | -2.437
-7 | -0.328 | 0.1451 | -0.002 | -2.263
-6.5 | -0.301 | 0.13546 | -0.002 | -2.224
-6 | -0.274 | 0.1295 | -0.002 | -2.116
-5.5 | -0.247 | 0.12306 | -0.002 | -2.005
-5 | -0.22 | 0.11363 | -0.002 | -1.932
-4.5 | -0.192 | 0.05231 | -0.002 | -3.677
-4 | -0.244 | 0.06673 | -0.002 | -3.65
-3.5 | -0.24 | 0.04867 | -0.002 | -4.927
-3 | -0.205 | 0.04179 | -0.002 | -4.894
-2.5 | -0.159 | 0.03838 | -0.002 | -4.146
-2 | -0.109 | 0.03635 | -0.002 | -2.998
-1.5 | -0.056 | 0.03509 | -0.003 | -1.609
-1 | -0.003 | 0.01574 | -0.007 | -0.204
-0.5 | 0.065 | 0.01284 | -0.007 | 5.028
0 | 0.133 | 0.01308 | -0.007 | 10.148
0.5 | 0.201 | 0.01338 | -0.007 | 14.991
1 | 0.268 | 0.01375 | -0.007 | 19.527
1.5 | 0.336 | 0.01415 | -0.008 | 23.765
2 | 0.404 | 0.01468 | -0.008 | 27.499
2.5 | 0.471 | 0.01533 | -0.008 | 30.746
3 | 0.539 | 0.01603 | -0.008 | 33.592
3.5 | 0.605 | 0.01702 | -0.009 | 35.566
4 | 0.672 | 0.01804 | -0.009 | 37.24
4.5 | 0.738 | 0.01924 | -0.009 | 38.341
5 | 0.803 | 0.02076 | -0.01 | 38.665
5.5 | 0.843 | 0.0194 | -0.01 | 43.449
6 | 0.891 | 0.01802 | -0.01 | 49.454
6.5 | 0.931 | 0.02496 | -0.01 | 37.316
7 | 0.959 | 0.02879 | -0.01 | 33.327
7.5 | 0.97 | 0.03391 | -0.01 | 28.615
8 | 0.838 | 0.06482 | -0.004 | 12.922
8.5 | 0.724 | 0.08043 | -0.003 | 9.003
9 | 0.542 | 0.13284 | -0.004 | 4.081
9.5 | 0.569 | 0.14621 | -0.004 | 3.891
10 | 0.596 | 0.17035 | -0.005 | 3.499
10.5 | 0.624 | 0.18318 | -0.005 | 3.404
11 | 0.65 | 0.19319 | -0.006 | 3.367
11.5 | 0.678 | 0.21693 | -0.006 | 3.124
12 | 0.706 | 0.22621 | -0.007 | 3.12
12.5 | 0.732 | 0.23665 | -0.007 | 3.094
13 | 0.759 | 0.24028 | -0.007 | 3.158
13.5 | 0.787 | 0.26134 | -0.008 | 3.012
14 | 0.814 | 0.26478 | -0.008 | 3.073
14.5 | 0.84 | 0.27584 | -0.009 | 3.046
15 | 0.867 | 0.27554 | -0.009 | 3.145
15.5 | 0.893 | 0.28891 | -0.009 | 3.092
16 | 0.923 | 0.31235 | -0.01 | 2.954
16.5 | 0.949 | 0.31226 | -0.01 | 3.038
17 | 0.975 | 0.3238 | -0.011 | 3.01
17.5 | 1.001 | 0.33084 | -0.011 | 3.025
18 | 1.027 | 0.33429 | -0.011 | 3.072
18.5 | 1.054 | 0.33959 | -0.012 | 3.102
19 | 1.083 | 0.36295 | -0.012 | 2.985
19.5 | 1.109 | 0.37975 | -0.013 | 2.921
20 | 1.135 | 0.36882 | -0.013 | 3.076

## 16. Re 100k Mach 0.50 (2)
BIGFOIL.COM POLAR EXPORT
HS 522
HS 522 |  |  |  | Cl Max: | 1.066 | at alpha= | 20 | deg
XFOIL ncrit=9 |  |  |  | L/D Max: | 41.1527 | at alpha= | 5 | deg
Re: | 100000 |  |  | Cd Min: | 0.29321 | at alpha= | 20 | deg
Mach: | 0.5 |  |  | Cl=0 at alpha= | -1.625 | deg
|  |  |  | @ Cl=0.1, Cd= | 0.013722
|  |  |  | @ Cl=0.4, Cd= | 0.015015
|  |  |  | @ Cl=0.6, Cd= | 0.016764
alpha (deg) | Cl | Cd | Cm | Cl/Cd
-20 | -0.9277 | 0.28983 | 0.1128 | -3.2008
-19.5 | -0.9072 | 0.28598 | 0.1055 | -3.1722
-19 | -0.8899 | 0.28322 | 0.0983 | -3.1421
-18.5 | -0.8595 | 0.26593 | 0.0964 | -3.2321
-18 | -0.8357 | 0.2572 | 0.0919 | -3.2492
-17.5 | -0.8124 | 0.24915 | 0.087 | -3.2607
-17 | -0.7894 | 0.24147 | 0.0818 | -3.2691
-16.5 | -0.7698 | 0.23635 | 0.0752 | -3.257
-16 | -0.758 | 0.23507 | 0.0677 | -3.2246
-15.5 | -0.7245 | 0.21861 | 0.066 | -3.3141
-15 | -0.6995 | 0.20929 | 0.0627 | -3.3423
-14.5 | -0.6771 | 0.20139 | 0.0584 | -3.3621
-14 | -0.6573 | 0.19448 | 0.0532 | -3.3798
-13.5 | -0.6543 | 0.19368 | 0.0451 | -3.3783
-13 | -0.6164 | 0.1781 | 0.0447 | -3.461
-12.5 | -0.595 | 0.17007 | 0.0413 | -3.4986
-12 | -0.5826 | 0.16429 | 0.0356 | -3.5462
-11.5 | -0.5884 | 0.1623 | 0.0272 | -3.6254
-11 | -0.5427 | 0.14681 | 0.0293 | -3.6966
-10.5 | -0.5272 | 0.13951 | 0.0255 | -3.7789
-10 | -0.5396 | 0.13686 | 0.0161 | -3.9427
-9.5 | -0.4977 | 0.12383 | 0.0185 | -4.0192
-9 | -0.496 | 0.11816 | 0.0123 | -4.1977
-8.5 | -0.4757 | 0.10897 | 0.0107 | -4.3654
-8 | -0.4702 | 0.1027 | 0.0057 | -4.5784
-7.5 | -0.4502 | 0.09427 | 0.0047 | -4.7756
-7 | -0.4434 | 0.08718 | 0.0009 | -5.086
-6.5 | -0.4396 | 0.08027 | -0.0032 | -5.4765
-6 | -0.4351 | 0.07334 | -0.0069 | -5.9326
-5.5 | -0.4238 | 0.06621 | -0.0108 | -6.4008
-5 | -0.4097 | 0.05918 | -0.0136 | -6.9229
-4 | -0.3901 | 0.04107 | -0.0227 | -9.4984
-3.5 | -0.3153 | 0.03232 | -0.0296 | -9.7556
-3 | -0.2109 | 0.02566 | -0.0373 | -8.219
-2.5 | -0.1125 | 0.02091 | -0.0418 | -5.3802
-2 | -0.0333 | 0.01794 | -0.042 | -1.8562
-1.5 | 0.0111 | 0.01412 | -0.0366 | 0.78612
-1 | 0.1764 | 0.01338 | -0.049 | 13.1839
-0.5 | 0.2209 | 0.01368 | -0.0445 | 16.1477
0 | 0.2684 | 0.01401 | -0.0402 | 19.1577
0.5 | 0.3196 | 0.01442 | -0.0369 | 22.1637
1 | 0.3723 | 0.01482 | -0.0334 | 25.1215
1.5 | 0.4263 | 0.0152 | -0.0301 | 28.0461
2 | 0.4818 | 0.0157 | -0.0273 | 30.6879
2.5 | 0.5382 | 0.01613 | -0.0241 | 33.3664
3 | 0.5953 | 0.01671 | -0.0214 | 35.6254
3.5 | 0.6529 | 0.01737 | -0.0185 | 37.5878
4 | 0.7107 | 0.01812 | -0.0157 | 39.2219
4.5 | 0.7681 | 0.01899 | -0.0127 | 40.4476
5 | 0.8247 | 0.02004 | -0.0096 | 41.1527
5.5 | 0.8795 | 0.02144 | -0.0063 | 41.0215
6 | 0.9303 | 0.02342 | -0.0028 | 39.7225
6.5 | 0.979 | 0.02592 | 0.0008 | 37.7701
7 | 1.0189 | 0.02946 | 0.0045 | 34.5859
7.5 | 1.0512 | 0.03356 | 0.0084 | 31.323
8 | 1.0582 | 0.0391 | 0.0123 | 27.0639
8.5 | 1.049 | 0.04513 | 0.0157 | 23.244
9 | 0.9932 | 0.05539 | 0.0126 | 17.931
9.5 | 0.9282 | 0.07102 | 0.0017 | 13.0696
10 | 0.8649 | 0.09089 | -0.0124 | 9.5159
10.5 | 0.8295 | 0.10695 | -0.0224 | 7.756
11 | 0.8381 | 0.11509 | -0.0242 | 7.2821
11.5 | 0.8196 | 0.12904 | -0.0325 | 6.3515
12 | 0.8146 | 0.14073 | -0.0388 | 5.7884
12.5 | 0.8257 | 0.1498 | -0.0419 | 5.512
13 | 0.8294 | 0.1615 | -0.0479 | 5.1356
13.5 | 0.8494 | 0.17216 | -0.0505 | 4.9338
14 | 0.8589 | 0.18779 | -0.0577 | 4.5737
14.5 | 0.854 | 0.19406 | -0.0658 | 4.4007
15 | 0.884 | 0.20577 | -0.0671 | 4.2961
15.5 | 0.8881 | 0.21193 | -0.0745 | 4.1905
16 | 0.9132 | 0.22276 | -0.0771 | 4.0995
16.5 | 0.924 | 0.22972 | -0.084 | 4.0223
17 | 0.9561 | 0.24289 | -0.085 | 3.9363
17.5 | 0.9623 | 0.24744 | -0.0938 | 3.889
18 | 0.9886 | 0.25773 | -0.0964 | 3.8358
18.5 | 1.0077 | 0.26758 | -0.1017 | 3.766
19 | 1.0228 | 0.27413 | -0.1091 | 3.7311
19.5 | 1.0496 | 0.28542 | -0.1114 | 3.6774
20 | 1.066 | 0.29321 | -0.1183 | 3.6356

## 17. Re 250k Mach 0.00 (1)
BIGFOIL.COM POLAR EXPORT
HS 522
HS 522 |  |  |  | Cl Max: | 1.07 | at alpha= | 10 | deg
JavaFoil+Calcfoil stall+Eppler ext transition |  |  |  | L/D Max: | 56.138 | at alpha= | 6 | deg
Re: | 250000 |  |  | Cd Min: | 0.00853 | at alpha= | -0.5 | deg
Mach: | 0 |  |  | Cl=0 at alpha= | -0.97458 | deg
|  |  |  | @ Cl=0.1, Cd= | 0.0086419
|  |  |  | @ Cl=0.4, Cd= | 0.0099403
|  |  |  | @ Cl=0.6, Cd= | 0.011649
alpha (deg) | Cl | Cd | Cm | Cl/Cd
-14.5 | -0.371 | 0.14757 | -0.001 | -2.516
-14 | -0.389 | 0.1446 | -0.001 | -2.689
-13.5 | -0.407 | 0.12988 | -0.001 | -3.13
-13 | -0.424 | 0.12655 | -0.001 | -3.352
-12.5 | -0.441 | 0.15384 | -0.001 | -2.867
-12 | -0.457 | 0.10984 | -0.001 | -4.164
-11.5 | -0.472 | 0.10153 | -0.001 | -4.652
-11 | -0.485 | 0.11751 | -0.001 | -4.13
-10.5 | -0.496 | 0.10655 | -0.001 | -4.658
-10 | -0.504 | 0.09669 | -0.001 | -5.217
-9.5 | -0.506 | 0.08781 | -0.001 | -5.767
-9 | -0.504 | 0.08167 | -0.001 | -6.175
-8.5 | -0.499 | 0.07392 | -0.001 | -6.744
-8 | -0.489 | 0.06862 | -0.001 | -7.124
-7.5 | -0.475 | 0.06219 | -0.001 | -7.64
-7 | -0.457 | 0.0575 | -0.001 | -7.95
-6.5 | -0.435 | 0.05299 | -0.001 | -8.21
-6 | -0.409 | 0.04904 | -0.001 | -8.339
-5.5 | -0.379 | 0.04578 | -0.001 | -8.279
-5 | -0.346 | 0.04207 | -0.001 | -8.219
-4.5 | -0.309 | 0.03963 | -0.002 | -7.806
-4 | -0.27 | 0.03773 | -0.002 | -7.161
-3.5 | -0.229 | 0.03592 | -0.002 | -6.371
-3 | -0.186 | 0.03437 | -0.002 | -5.404
-2.5 | -0.141 | 0.03307 | -0.002 | -4.27
-2 | -0.119 | 0.01189 | -0.005 | -10.02
-1.5 | -0.061 | 0.01187 | -0.005 | -5.157
-1 | -0.003 | 0.01185 | -0.006 | -0.235
-0.5 | 0.056 | 0.00853 | -0.006 | 6.564
0 | 0.115 | 0.00868 | -0.006 | 13.235
0.5 | 0.174 | 0.00888 | -0.006 | 19.568
1 | 0.233 | 0.00908 | -0.006 | 25.615
1.5 | 0.291 | 0.00934 | -0.007 | 31.172
2 | 0.35 | 0.00963 | -0.007 | 36.319
2.5 | 0.408 | 0.00999 | -0.007 | 40.902
3 | 0.467 | 0.01041 | -0.007 | 44.856
3.5 | 0.525 | 0.01086 | -0.008 | 48.336
4 | 0.583 | 0.01145 | -0.008 | 50.917
4.5 | 0.641 | 0.01213 | -0.008 | 52.853
5 | 0.698 | 0.0128 | -0.008 | 54.544
5.5 | 0.755 | 0.01357 | -0.009 | 55.641
6 | 0.811 | 0.01445 | -0.009 | 56.138
6.5 | 0.865 | 0.01554 | -0.009 | 55.674
7 | 0.917 | 0.01698 | -0.009 | 53.994
7.5 | 0.965 | 0.01802 | -0.01 | 53.572
8 | 1.01 | 0.01931 | -0.01 | 52.302
8.5 | 1.02 | 0.01831 | -0.01 | 55.703
9 | 1.043 | 0.02138 | -0.01 | 48.808
9.5 | 1.061 | 0.02392 | -0.01 | 44.351
10 | 1.07 | 0.02744 | -0.01 | 38.989
10.5 | 1.038 | 0.03939 | -0.01 | 26.347
11 | 0.942 | 0.07618 | -0.004 | 12.363
11.5 | 0.946 | 0.08092 | -0.004 | 11.692
12 | 0.946 | 0.08708 | -0.004 | 10.866
12.5 | 0.941 | 0.0939 | -0.004 | 10.026
13 | 0.932 | 0.10188 | -0.004 | 9.149
13.5 | 0.918 | 0.11002 | -0.004 | 8.345
14 | 0.901 | 0.11778 | -0.004 | 7.647
14.5 | 0.88 | 0.12719 | -0.004 | 6.919
15 | 0.857 | 0.13258 | -0.004 | 6.461

## 18. Re 250k Mach 0.00 (2)
BIGFOIL.COM POLAR EXPORT
HS 522
HS 522 |  |  |  | Cl Max: | 1.2137 | at alpha= | 13 | deg
XFOIL ncrit=9 |  |  |  | L/D Max: | 67.3171 | at alpha= | 6 | deg
Re: | 250000 |  |  | Cd Min: | 0.25178 | at alpha= | -19.5 | deg
Mach: | 0 |  |  | Cl=0 at alpha= | -1.3228 | deg
|  |  |  | @ Cl=0.1, Cd= | 0.0078119
|  |  |  | @ Cl=0.4, Cd= | 0.0086014
|  |  |  | @ Cl=0.6, Cd= | 0.009741
alpha (deg) | Cl | Cd | Cm | Cl/Cd
-19.5 | -0.8097 | 0.25178 | 0.0869 | -3.2159
-19 | -0.7917 | 0.2448 | 0.0838 | -3.2341
-18.5 | -0.7741 | 0.23845 | 0.0799 | -3.2464
-18 | -0.7566 | 0.23196 | 0.0759 | -3.2618
-17.5 | -0.7392 | 0.22531 | 0.0719 | -3.2808
-17 | -0.7219 | 0.21857 | 0.0676 | -3.3028
-16.5 | -0.7086 | 0.21291 | 0.0617 | -3.3282
-16 | -0.6928 | 0.20507 | 0.0579 | -3.3784
-15.5 | -0.6728 | 0.19746 | 0.0561 | -3.4073
-15 | -0.6564 | 0.19061 | 0.0526 | -3.4437
-14.5 | -0.6406 | 0.18362 | 0.0489 | -3.4887
-14 | -0.6257 | 0.17645 | 0.0451 | -3.546
-13.5 | -0.6139 | 0.16954 | 0.0402 | -3.621
-13 | -0.6094 | 0.16308 | 0.034 | -3.7368
-12.5 | -0.5996 | 0.15448 | 0.0297 | -3.8814
-12 | -0.5763 | 0.14611 | 0.0302 | -3.9443
-11.5 | -0.5628 | 0.13895 | 0.0275 | -4.0504
-11 | -0.5515 | 0.13159 | 0.0242 | -4.191
-10.5 | -0.5424 | 0.12396 | 0.0204 | -4.3756
-10 | -0.5421 | 0.11595 | 0.0128 | -4.6753
-9.5 | -0.5399 | 0.10766 | 0.0062 | -5.0149
-9 | -0.5303 | 0.0988 | 0.0063 | -5.3674
-8.5 | -0.5194 | 0.09219 | 0.0044 | -5.634
-8 | -0.5159 | 0.0848 | 0.0002 | -6.0837
-7.5 | -0.5203 | 0.0761 | -0.0077 | -6.8371
-7 | -0.5119 | 0.06482 | -0.0209 | -7.8973
-6.5 | -0.4972 | 0.05471 | -0.0224 | -9.0879
-6 | -0.4677 | 0.04857 | -0.0234 | -9.6294
-5.5 | -0.4348 | 0.04072 | -0.0242 | -10.6778
-5 | -0.3974 | 0.03495 | -0.0241 | -11.3705
-4.5 | -0.3547 | 0.02985 | -0.0238 | -11.8827
-4 | -0.2744 | 0.01962 | -0.0248 | -13.9857
-3.5 | -0.2116 | 0.01594 | -0.0259 | -13.2748
-3 | -0.1636 | 0.01397 | -0.0229 | -11.7108
-2.5 | -0.1181 | 0.01252 | -0.0199 | -9.4329
-2 | -0.0706 | 0.01131 | -0.0174 | -6.2423
-1.5 | -0.0391 | 0.00825 | -0.013 | -4.7394
-1 | 0.0712 | 0.0078 | -0.0217 | 9.1282
-0.5 | 0.1436 | 0.00783 | -0.0251 | 18.3397
0 | 0.1918 | 0.00791 | -0.0234 | 24.2478
0.5 | 0.2412 | 0.00803 | -0.0219 | 30.0374
1 | 0.2914 | 0.00818 | -0.0206 | 35.6235
1.5 | 0.3422 | 0.00836 | -0.0193 | 40.933
2 | 0.3933 | 0.00857 | -0.0182 | 45.8926
2.5 | 0.4445 | 0.00881 | -0.017 | 50.454
3 | 0.4958 | 0.00909 | -0.016 | 54.5435
3.5 | 0.5473 | 0.00939 | -0.015 | 58.2854
4 | 0.5986 | 0.00973 | -0.014 | 61.5211
4.5 | 0.6496 | 0.01013 | -0.0131 | 64.1264
5 | 0.7004 | 0.01061 | -0.0122 | 66.0132
5.5 | 0.7506 | 0.0112 | -0.0113 | 67.0179
6 | 0.8004 | 0.01189 | -0.0104 | 67.3171
6.5 | 0.8493 | 0.01271 | -0.0095 | 66.8214
7 | 0.8973 | 0.01365 | -0.0086 | 65.7363
7.5 | 0.9438 | 0.01479 | -0.0076 | 63.8134
8 | 0.9891 | 0.01608 | -0.0064 | 61.5112
8.5 | 1.0328 | 0.01748 | -0.0052 | 59.0847
9 | 1.074 | 0.01906 | -0.0038 | 56.3484
9.5 | 1.1155 | 0.02047 | -0.0024 | 54.4944
10 | 1.1493 | 0.02263 | -0.0003 | 50.7866
10.5 | 1.178 | 0.02504 | 0.0022 | 47.0447
11 | 1.1955 | 0.0282 | 0.0057 | 42.3936
11.5 | 1.2007 | 0.03164 | 0.01 | 37.9488
12 | 1.2061 | 0.03585 | 0.013 | 33.643
12.5 | 1.2118 | 0.04008 | 0.0142 | 30.2345
13 | 1.2137 | 0.04525 | 0.0145 | 26.8221
13.5 | 1.2106 | 0.05155 | 0.014 | 23.484
14 | 1.1926 | 0.06055 | 0.0124 | 19.6961
14.5 | 1.1707 | 0.07039 | 0.0082 | 16.6316
15 | 1.1409 | 0.08227 | 0.0017 | 13.8678
15.5 | 1.1076 | 0.09616 | -0.0063 | 11.5183
16 | 1.074 | 0.11192 | -0.0165 | 9.5961
16.5 | 0.8758 | 0.18747 | -0.0568 | 4.6717
17 | 0.8805 | 0.20136 | -0.0619 | 4.3728
17.5 | 0.8927 | 0.21139 | -0.0648 | 4.223
18 | 0.8911 | 0.22178 | -0.0743 | 4.0179

## 19. Re 250k Mach 0.10 (1)
BIGFOIL.COM POLAR EXPORT
HS 522
HS 522 |  |  |  | Cl Max: | 1.068 | at alpha= | 10 | deg
JavaFoil+Calcfoil stall+Eppler ext transition |  |  |  | L/D Max: | 60.471 | at alpha= | 8.5 | deg
Re: | 250000 |  |  | Cd Min: | 0.00855 | at alpha= | -0.5 | deg
Mach: | 0.1 |  |  | Cl=0 at alpha= | -0.97458 | deg
|  |  |  | @ Cl=0.1, Cd= | 0.0086673
|  |  |  | @ Cl=0.4, Cd= | 0.0099591
|  |  |  | @ Cl=0.6, Cd= | 0.011682
alpha (deg) | Cl | Cd | Cm | Cl/Cd
-14 | -0.347 | 0.15109 | -0.001 | -2.298
-13.5 | -0.367 | 0.13809 | -0.001 | -2.659
-13 | -0.387 | 0.12883 | -0.001 | -3.007
-12.5 | -0.407 | 0.12111 | -0.001 | -3.363
-12 | -0.427 | 0.11384 | -0.001 | -3.747
-11.5 | -0.445 | 0.13559 | -0.001 | -3.279
-11 | -0.461 | 0.12253 | -0.001 | -3.763
-10.5 | -0.475 | 0.11085 | -0.001 | -4.289
-10 | -0.487 | 0.10034 | -0.001 | -4.852
-9.5 | -0.492 | 0.09092 | -0.001 | -5.41
-9 | -0.493 | 0.08453 | -0.001 | -5.828
-8.5 | -0.489 | 0.07629 | -0.001 | -6.414
-8 | -0.482 | 0.06908 | -0.001 | -6.977
-7.5 | -0.47 | 0.06409 | -0.001 | -7.336
-7 | -0.454 | 0.05774 | -0.001 | -7.86
-6.5 | -0.433 | 0.05366 | -0.001 | -8.073
-6 | -0.408 | 0.04953 | -0.001 | -8.239
-5.5 | -0.379 | 0.0459 | -0.001 | -8.255
-5 | -0.346 | 0.04229 | -0.001 | -8.186
-4.5 | -0.31 | 0.03989 | -0.002 | -7.774
-4 | -0.271 | 0.03785 | -0.002 | -7.162
-3.5 | -0.23 | 0.03578 | -0.002 | -6.421
-3 | -0.187 | 0.03427 | -0.002 | -5.444
-2.5 | -0.142 | 0.03313 | -0.002 | -4.282
-2 | -0.12 | 0.01191 | -0.005 | -10.045
-1.5 | -0.062 | 0.0119 | -0.006 | -5.171
-1 | -0.003 | 0.01186 | -0.006 | -0.236
-0.5 | 0.056 | 0.00855 | -0.006 | 6.582
0 | 0.116 | 0.00871 | -0.006 | 13.254
0.5 | 0.175 | 0.0089 | -0.006 | 19.63
1 | 0.234 | 0.00909 | -0.006 | 25.702
1.5 | 0.293 | 0.00938 | -0.007 | 31.213
2 | 0.352 | 0.00965 | -0.007 | 36.461
2.5 | 0.411 | 0.01003 | -0.007 | 40.949
3 | 0.469 | 0.01045 | -0.007 | 44.895
3.5 | 0.528 | 0.01091 | -0.008 | 48.359
4 | 0.586 | 0.01152 | -0.008 | 50.887
4.5 | 0.644 | 0.01219 | -0.008 | 52.836
5 | 0.702 | 0.01288 | -0.008 | 54.483
5.5 | 0.759 | 0.0137 | -0.009 | 55.375
6 | 0.815 | 0.01456 | -0.009 | 55.979
6.5 | 0.869 | 0.01562 | -0.009 | 55.615
7 | 0.921 | 0.01714 | -0.009 | 53.728
7.5 | 0.969 | 0.01822 | -0.01 | 53.22
8 | 1.014 | 0.01957 | -0.01 | 51.802
8.5 | 1.021 | 0.01689 | -0.01 | 60.471
9 | 1.044 | 0.02176 | -0.01 | 47.955
9.5 | 1.06 | 0.02445 | -0.01 | 43.346
10 | 1.068 | 0.02783 | -0.01 | 38.358
10.5 | 0.93 | 0.07185 | -0.004 | 12.942
11 | 0.937 | 0.07662 | -0.004 | 12.235
11.5 | 0.94 | 0.08169 | -0.004 | 11.505
12 | 0.937 | 0.08759 | -0.004 | 10.698
12.5 | 0.929 | 0.09406 | -0.004 | 9.876
13 | 0.916 | 0.1021 | -0.004 | 8.971
13.5 | 0.898 | 0.11236 | -0.004 | 7.995
14 | 0.877 | 0.11824 | -0.004 | 7.415
14.5 | 0.852 | 0.12636 | -0.004 | 6.74
15 | 0.824 | 0.13912 | -0.004 | 5.922

## 20. Re 250k Mach 0.10 (2)
BIGFOIL.COM POLAR EXPORT
HS 522
HS 522 |  |  |  | Cl Max: | 1.2043 | at alpha= | 12.5 | deg
XFOIL ncrit=9 |  |  |  | L/D Max: | 67.2037 | at alpha= | 6 | deg
Re: | 250000 |  |  | Cd Min: | 0.25237 | at alpha= | -19.5 | deg
Mach: | 0.1 |  |  | Cl=0 at alpha= | -1.3215 | deg
|  |  |  | @ Cl=0.1, Cd= | 0.0078265
|  |  |  | @ Cl=0.4, Cd= | 0.0086209
|  |  |  | @ Cl=0.6, Cd= | 0.009766
alpha (deg) | Cl | Cd | Cm | Cl/Cd
-19.5 | -0.8123 | 0.25237 | 0.0878 | -3.2187
-19 | -0.7944 | 0.24559 | 0.0845 | -3.2347
-18.5 | -0.7766 | 0.2392 | 0.0805 | -3.2467
-18 | -0.759 | 0.23266 | 0.0765 | -3.2623
-17.5 | -0.7413 | 0.22595 | 0.0725 | -3.2808
-17 | -0.7238 | 0.21922 | 0.0681 | -3.3017
-16.5 | -0.7108 | 0.21369 | 0.0621 | -3.3263
-16 | -0.6932 | 0.20533 | 0.0588 | -3.376
-15.5 | -0.674 | 0.19804 | 0.0566 | -3.4034
-15 | -0.6574 | 0.19115 | 0.053 | -3.4392
-14.5 | -0.6415 | 0.18412 | 0.0493 | -3.4841
-14 | -0.6264 | 0.17694 | 0.0454 | -3.5402
-13.5 | -0.6153 | 0.1702 | 0.0402 | -3.6152
-13 | -0.6103 | 0.16368 | 0.0341 | -3.7286
-12.5 | -0.5958 | 0.15444 | 0.0315 | -3.8578
-12 | -0.5753 | 0.14666 | 0.0307 | -3.9227
-11.5 | -0.562 | 0.13947 | 0.0278 | -4.0295
-11 | -0.5507 | 0.13206 | 0.0245 | -4.1701
-10.5 | -0.5417 | 0.12441 | 0.0205 | -4.3542
-10 | -0.5418 | 0.11648 | 0.0126 | -4.6514
-9.5 | -0.5386 | 0.10822 | 0.0063 | -4.9769
-9 | -0.5259 | 0.09971 | 0.0075 | -5.2743
-8.5 | -0.516 | 0.09292 | 0.0051 | -5.5532
-8 | -0.5123 | 0.08545 | 0.0008 | -5.9953
-7.5 | -0.5179 | 0.07652 | -0.0081 | -6.7682
-7 | -0.511 | 0.06563 | -0.0209 | -7.7861
-6.5 | -0.496 | 0.05583 | -0.022 | -8.8841
-6 | -0.4675 | 0.04939 | -0.0233 | -9.4655
-5 | -0.3983 | 0.03545 | -0.0244 | -11.2355
-4.5 | -0.3544 | 0.03014 | -0.0244 | -11.7585
-4 | -0.2744 | 0.01981 | -0.0254 | -13.8516
-3.5 | -0.213 | 0.01615 | -0.0261 | -13.1889
-3 | -0.165 | 0.0141 | -0.023 | -11.7021
-2.5 | -0.1188 | 0.01258 | -0.02 | -9.4436
-2 | -0.071 | 0.01135 | -0.0176 | -6.2555
-1.5 | -0.0381 | 0.00836 | -0.0134 | -4.5574
-1 | 0.0686 | 0.00781 | -0.0212 | 8.7836
-0.5 | 0.1447 | 0.00785 | -0.0253 | 18.4331
0 | 0.1931 | 0.00793 | -0.0235 | 24.3506
0.5 | 0.2428 | 0.00805 | -0.022 | 30.1615
1 | 0.2932 | 0.00821 | -0.0206 | 35.7125
1.5 | 0.3442 | 0.00839 | -0.0194 | 41.025
2 | 0.3955 | 0.0086 | -0.0182 | 45.9884
2.5 | 0.4471 | 0.00884 | -0.0171 | 50.5769
3 | 0.4989 | 0.00911 | -0.016 | 54.764
3.5 | 0.5506 | 0.00942 | -0.015 | 58.4501
4 | 0.602 | 0.00978 | -0.014 | 61.5542
4.5 | 0.6535 | 0.01018 | -0.013 | 64.1945
5 | 0.7045 | 0.01067 | -0.0121 | 66.0262
5.5 | 0.7551 | 0.01127 | -0.0112 | 67.0009
6 | 0.8051 | 0.01198 | -0.0103 | 67.2037
6.5 | 0.8544 | 0.01281 | -0.0093 | 66.6979
7 | 0.9027 | 0.01377 | -0.0084 | 65.5556
7.5 | 0.9495 | 0.01494 | -0.0073 | 63.5542
8 | 0.9944 | 0.01631 | -0.006 | 60.9687
8.5 | 1.0383 | 0.01772 | -0.0047 | 58.5948
9 | 1.0801 | 0.01926 | -0.0032 | 56.08
9.5 | 1.1197 | 0.02091 | -0.0016 | 53.5485
10 | 1.1536 | 0.02306 | 0.0006 | 50.026
10.5 | 1.1778 | 0.02585 | 0.0036 | 45.5629
11 | 1.1935 | 0.02897 | 0.0074 | 41.1978
11.5 | 1.1956 | 0.03278 | 0.0116 | 36.4735
12 | 1.2007 | 0.03725 | 0.014 | 32.2336
12.5 | 1.2043 | 0.04192 | 0.0148 | 28.7285
13 | 1.2033 | 0.04764 | 0.0146 | 25.2582
13.5 | 1.1971 | 0.05449 | 0.0134 | 21.9692
14 | 1.1793 | 0.06352 | 0.0109 | 18.5658
14.5 | 1.1546 | 0.07416 | 0.006 | 15.569
15 | 1.1208 | 0.08729 | -0.0013 | 12.84
15.5 | 1.0917 | 0.10124 | -0.0101 | 10.7833
16 | 0.8957 | 0.16713 | -0.0486 | 5.3593
16.5 | 0.8743 | 0.18882 | -0.0581 | 4.6303
17 | 0.8815 | 0.20256 | -0.0628 | 4.3518
17.5 | 0.8947 | 0.21246 | -0.0655 | 4.2111

## 21. Re 250k Mach 0.25 (1)
BIGFOIL.COM POLAR EXPORT
HS 522
HS 522 |  |  |  | Cl Max: | 1.044 | at alpha= | 9.5 | deg
JavaFoil+Calcfoil stall+Eppler ext transition |  |  |  | L/D Max: | 57.865 | at alpha= | 8 | deg
Re: | 250000 |  |  | Cd Min: | 0.00864 | at alpha= | -0.5 | deg
Mach: | 0.25 |  |  | Cl=0 at alpha= | -0.97541 | deg
|  |  |  | @ Cl=0.1, Cd= | 0.0087571
|  |  |  | @ Cl=0.4, Cd= | 0.010086
|  |  |  | @ Cl=0.6, Cd= | 0.15606
alpha (deg) | Cl | Cd | Cm | Cl/Cd
-12.5 | -0.066 | 0.1383 | -0.002 | -0.475
-12 | -0.063 | 0.13257 | -0.002 | -0.474
-11.5 | -0.17 | 0.12325 | -0.001 | -1.377
-11 | -0.231 | 0.10904 | -0.001 | -2.116
-10.5 | -0.282 | 0.10013 | -0.001 | -2.818
-10 | -0.327 | 0.09089 | -0.001 | -3.6
-9.5 | -0.361 | 0.08435 | -0.001 | -4.283
-9 | -0.388 | 0.108 | -0.001 | -3.592
-8.5 | -0.408 | 0.09322 | -0.001 | -4.376
-8 | -0.421 | 0.08181 | -0.001 | -5.144
-7.5 | -0.426 | 0.0717 | -0.001 | -5.945
-7 | -0.424 | 0.06426 | -0.001 | -6.601
-6.5 | -0.415 | 0.05811 | -0.001 | -7.136
-6 | -0.398 | 0.05259 | -0.001 | -7.571
-5.5 | -0.375 | 0.04767 | -0.002 | -7.872
-5 | -0.347 | 0.04382 | -0.002 | -7.91
-4.5 | -0.313 | 0.04086 | -0.002 | -7.66
-4 | -0.275 | 0.03825 | -0.002 | -7.198
-3.5 | -0.234 | 0.03619 | -0.002 | -6.475
-3 | -0.191 | 0.03457 | -0.002 | -5.519
-2.5 | -0.145 | 0.0334 | -0.002 | -4.351
-2 | -0.123 | 0.0121 | -0.005 | -10.151
-1.5 | -0.063 | 0.01203 | -0.006 | -5.252
-1 | -0.003 | 0.01201 | -0.006 | -0.239
-0.5 | 0.058 | 0.00864 | -0.006 | 6.689
0 | 0.119 | 0.00881 | -0.006 | 13.468
0.5 | 0.179 | 0.00902 | -0.006 | 19.894
1 | 0.24 | 0.00924 | -0.007 | 25.985
1.5 | 0.301 | 0.00951 | -0.007 | 31.619
2 | 0.361 | 0.00983 | -0.007 | 36.756
2.5 | 0.422 | 0.01023 | -0.007 | 41.251
3 | 0.482 | 0.01068 | -0.008 | 45.149
3.5 | 0.542 | 0.01119 | -0.008 | 48.461
4 | 0.602 | 0.01192 | -0.008 | 50.513
4.5 | 0.662 | 0.01258 | -0.008 | 52.581
5 | 0.721 | 0.01333 | -0.009 | 54.045
5.5 | 0.779 | 0.01419 | -0.009 | 54.927
6 | 0.837 | 0.01513 | -0.009 | 55.301
6.5 | 0.891 | 0.01656 | -0.009 | 53.825
7 | 0.943 | 0.01795 | -0.01 | 52.533
7.5 | 0.991 | 0.01935 | -0.01 | 51.218
8 | 1.008 | 0.01742 | -0.01 | 57.865
8.5 | 1.025 | 0.02161 | -0.01 | 47.438
9 | 1.041 | 0.02435 | -0.01 | 42.727
9.5 | 1.044 | 0.02817 | -0.01 | 37.081
10 | 0.943 | 0.05955 | -0.008 | 15.832
10.5 | 0.907 | 0.07404 | -0.004 | 12.252
11 | 0.899 | 0.08153 | -0.004 | 11.026
11.5 | 0.882 | 0.08786 | -0.004 | 10.033
12 | 0.855 | 0.0967 | -0.004 | 8.837
12.5 | 0.818 | 0.10441 | -0.004 | 7.839
13 | 0.774 | 0.1131 | -0.004 | 6.841
13.5 | 0.721 | 0.12639 | -0.004 | 5.704
14 | 0.661 | 0.13728 | -0.004 | 4.815
14.5 | 0.595 | 0.15606 | -0.005 | 3.814

## 22. Re 250k Mach 0.25 (2)
BIGFOIL.COM POLAR EXPORT
HS 522
HS 522 |  |  |  | Cl Max: | 1.1717 | at alpha= | 11 | deg
XFOIL ncrit=9 |  |  |  | L/D Max: | 66.4621 | at alpha= | 5.5 | deg
Re: | 250000 |  |  | Cd Min: | 0.265 | at alpha= | -20 | deg
Mach: | 0.25 |  |  | Cl=0 at alpha= | -1.3113 | deg
|  |  |  | @ Cl=0.1, Cd= | 0.0079333
|  |  |  | @ Cl=0.4, Cd= | 0.0087135
|  |  |  | @ Cl=0.6, Cd= | 0.0098636
alpha (deg) | Cl | Cd | Cm | Cl/Cd
-20 | -0.8481 | 0.265 | 0.0952 | -3.2004
-19.5 | -0.8282 | 0.25668 | 0.0924 | -3.2266
-19 | -0.8097 | 0.25008 | 0.0883 | -3.2378
-18.5 | -0.7909 | 0.24341 | 0.0841 | -3.2493
-18 | -0.7722 | 0.23658 | 0.0798 | -3.264
-17.5 | -0.7535 | 0.22963 | 0.0755 | -3.2814
-17 | -0.7361 | 0.2233 | 0.0701 | -3.2965
-16.5 | -0.7237 | 0.21816 | 0.0639 | -3.3173
-16 | -0.7 | 0.20814 | 0.0626 | -3.3631
-15.5 | -0.6816 | 0.20121 | 0.0592 | -3.3875
-15 | -0.664 | 0.19409 | 0.0553 | -3.4211
-14.5 | -0.6469 | 0.18688 | 0.0514 | -3.4616
-14 | -0.6323 | 0.18 | 0.0464 | -3.5128
-13.5 | -0.6244 | 0.17401 | 0.0403 | -3.5883
-13 | -0.6149 | 0.16694 | 0.035 | -3.6834
-12.5 | -0.5876 | 0.15668 | 0.0358 | -3.7503
-12 | -0.5725 | 0.1494 | 0.0329 | -3.832
-11.5 | -0.559 | 0.14203 | 0.0295 | -3.9358
-11 | -0.5474 | 0.13444 | 0.0257 | -4.0717
-10.5 | -0.5439 | 0.1271 | 0.0189 | -4.2793
-10 | -0.5399 | 0.11926 | 0.0123 | -4.5271
-9.5 | -0.524 | 0.11023 | 0.0129 | -4.7537
-9 | -0.5107 | 0.10325 | 0.011 | -4.9462
-8.5 | -0.5027 | 0.09592 | 0.0071 | -5.2408
-8 | -0.5026 | 0.08778 | -0.0007 | -5.7257
-7.5 | -0.5109 | 0.07813 | -0.0143 | -6.5391
-7 | -0.5052 | 0.06859 | -0.016 | -7.3655
-6.5 | -0.4875 | 0.06163 | -0.0182 | -7.9101
-6 | -0.4646 | 0.05343 | -0.0225 | -8.6955
-5.5 | -0.4376 | 0.04391 | -0.0258 | -9.9658
-5 | -0.402 | 0.03819 | -0.0258 | -10.5263
-4.5 | -0.3527 | 0.0317 | -0.0277 | -11.1262
-4 | -0.2819 | 0.0262 | -0.0318 | -10.7595
-3.5 | -0.2211 | 0.0173 | -0.0272 | -12.7803
-3 | -0.1721 | 0.01487 | -0.0237 | -11.5736
-2.5 | -0.1235 | 0.013 | -0.0206 | -9.5
-2 | -0.0731 | 0.01183 | -0.0182 | -6.1792
-1.5 | -0.0325 | 0.00914 | -0.0153 | -3.5558
-1 | 0.0536 | 0.00789 | -0.0184 | 6.7934
-0.5 | 0.1501 | 0.00798 | -0.0259 | 18.8095
0 | 0.2 | 0.00805 | -0.0242 | 24.8447
0.5 | 0.2512 | 0.00818 | -0.0226 | 30.709
1 | 0.3032 | 0.00834 | -0.0212 | 36.3549
1.5 | 0.3558 | 0.00853 | -0.0198 | 41.7116
2 | 0.4088 | 0.00875 | -0.0186 | 46.72
2.5 | 0.462 | 0.00901 | -0.0174 | 51.2764
3 | 0.5154 | 0.0093 | -0.0162 | 55.4194
3.5 | 0.5687 | 0.00964 | -0.0151 | 58.9938
4 | 0.6219 | 0.01002 | -0.0139 | 62.0659
4.5 | 0.6749 | 0.01049 | -0.0128 | 64.3375
5 | 0.7275 | 0.01105 | -0.0117 | 65.8371
5.5 | 0.7796 | 0.01173 | -0.0105 | 66.4621
6 | 0.8311 | 0.01254 | -0.0094 | 66.2759
6.5 | 0.8817 | 0.01349 | -0.0081 | 65.3595
7 | 0.9308 | 0.01464 | -0.0067 | 63.5792
7.5 | 0.9778 | 0.01603 | -0.0051 | 60.9981
8 | 1.0227 | 0.01764 | -0.0033 | 57.9762
8.5 | 1.0669 | 0.01919 | -0.0014 | 55.5967
9 | 1.1069 | 0.02104 | 0.0007 | 52.6093
9.5 | 1.1383 | 0.02353 | 0.0036 | 48.3765
10 | 1.1622 | 0.02642 | 0.0071 | 43.9894
10.5 | 1.1679 | 0.03 | 0.0119 | 38.93
11 | 1.1717 | 0.03417 | 0.0149 | 34.2903
11.5 | 1.1705 | 0.03956 | 0.0163 | 29.588
12 | 1.1619 | 0.04657 | 0.0163 | 24.9495
12.5 | 1.1488 | 0.05459 | 0.0139 | 21.0441
13 | 1.1264 | 0.06464 | 0.0095 | 17.4257
13.5 | 1.0971 | 0.07666 | 0.0029 | 14.3112
14 | 1.0637 | 0.0907 | -0.0058 | 11.7277
14.5 | 1.0193 | 0.10864 | -0.0168 | 9.3824
15 | 0.9686 | 0.13011 | -0.0299 | 7.4445
15.5 | 0.8709 | 0.17256 | -0.0516 | 5.0469
16 | 0.8729 | 0.18458 | -0.0571 | 4.7291

## 23. Re 250k Mach 0.50 (1)
BIGFOIL.COM POLAR EXPORT
HS 522
HS 522 |  |  |  | Cl Max: | 1.135 | at alpha= | 20 | deg
JavaFoil+Calcfoil stall+Eppler ext transition |  |  |  | L/D Max: | 53.466 | at alpha= | 6.5 | deg
Re: | 250000 |  |  | Cd Min: | 0.00908 | at alpha= | -0.5 | deg
Mach: | 0.5 |  |  | Cl=0 at alpha= | -0.97794 | deg
|  |  |  | @ Cl=0.1, Cd= | 0.0091829
|  |  |  | @ Cl=0.4, Cd= | 0.010622
|  |  |  | @ Cl=0.6, Cd= | 0.012566
alpha (deg) | Cl | Cd | Cm | Cl/Cd
-20 | -1.023 | 0.27446 | -0.003 | -3.727
-19.5 | -0.997 | 0.27214 | -0.003 | -3.665
-19 | -0.97 | 0.24713 | -0.003 | -3.923
-18.5 | -0.943 | 0.24036 | -0.003 | -3.923
-18 | -0.917 | 0.23517 | -0.003 | -3.9
-17.5 | -0.891 | 0.23322 | -0.003 | -3.822
-17 | -0.865 | 0.22334 | -0.003 | -3.875
-16.5 | -0.839 | 0.29556 | -0.003 | -2.84
-16 | -0.813 | 0.21438 | -0.003 | -3.794
-15.5 | -0.785 | 0.20422 | -0.002 | -3.844
-15 | -0.759 | 0.193 | -0.002 | -3.931
-14.5 | -0.732 | 0.19352 | -0.002 | -3.784
-14 | -0.706 | 0.18975 | -0.002 | -3.72
-13.5 | -0.68 | 0.1836 | -0.002 | -3.702
-13 | -0.653 | 0.18239 | -0.002 | -3.581
-12.5 | -0.625 | 0.16776 | -0.002 | -3.726
-12 | -0.598 | 0.16025 | -0.002 | -3.733
-11.5 | -0.572 | 0.15695 | -0.002 | -3.642
-11 | -0.545 | 0.15559 | -0.002 | -3.503
-10.5 | -0.518 | 0.2306 | -0.002 | -2.247
-10 | -0.491 | 0.14847 | -0.002 | -3.31
-9.5 | -0.464 | 0.13253 | -0.002 | -3.499
-9 | -0.437 | 0.1307 | -0.002 | -3.342
-8.5 | -0.41 | 0.12205 | -0.002 | -3.358
-8 | -0.383 | 0.11729 | -0.002 | -3.264
-7.5 | -0.355 | 0.10964 | -0.002 | -3.242
-7 | -0.328 | 0.10508 | -0.002 | -3.125
-6.5 | -0.301 | 0.09956 | -0.002 | -3.026
-6 | -0.274 | 0.09657 | -0.002 | -2.838
-5.5 | -0.247 | 0.07022 | -0.002 | -3.514
-5 | -0.22 | 0.05349 | -0.002 | -4.105
-4.5 | -0.192 | 0.04481 | -0.002 | -4.293
-4 | -0.244 | 0.05423 | -0.002 | -4.491
-3.5 | -0.24 | 0.04197 | -0.002 | -5.714
-3 | -0.205 | 0.03704 | -0.002 | -5.523
-2.5 | -0.159 | 0.0347 | -0.002 | -4.586
-2 | -0.109 | 0.03328 | -0.002 | -3.276
-1.5 | -0.07 | 0.01273 | -0.006 | -5.525
-1 | -0.003 | 0.01267 | -0.007 | -0.253
-0.5 | 0.065 | 0.00908 | -0.007 | 7.111
0 | 0.133 | 0.00928 | -0.007 | 14.302
0.5 | 0.201 | 0.00954 | -0.007 | 21.016
1 | 0.268 | 0.00984 | -0.007 | 27.273
1.5 | 0.336 | 0.01017 | -0.008 | 33.039
2 | 0.404 | 0.01065 | -0.008 | 37.929
2.5 | 0.471 | 0.01117 | -0.008 | 42.201
3 | 0.539 | 0.01179 | -0.008 | 45.675
3.5 | 0.605 | 0.01263 | -0.009 | 47.953
4 | 0.672 | 0.01345 | -0.009 | 49.964
4.5 | 0.738 | 0.0144 | -0.009 | 51.248
5 | 0.803 | 0.01548 | -0.01 | 51.853
5.5 | 0.867 | 0.01686 | -0.01 | 51.396
6 | 0.928 | 0.01889 | -0.01 | 49.145
6.5 | 0.954 | 0.01784 | -0.01 | 53.466
7 | 0.985 | 0.0209 | -0.01 | 47.098
7.5 | 0.992 | 0.02573 | -0.01 | 38.555
8 | 0.839 | 0.05805 | -0.004 | 14.447
8.5 | 0.724 | 0.06891 | -0.003 | 10.509
9 | 0.542 | 0.10118 | -0.004 | 5.359
9.5 | 0.569 | 0.11389 | -0.004 | 4.996
10 | 0.596 | 0.12824 | -0.005 | 4.648
10.5 | 0.624 | 0.14013 | -0.005 | 4.45
11 | 0.651 | 0.14463 | -0.006 | 4.498
11.5 | 0.678 | 0.15879 | -0.006 | 4.268
12 | 0.706 | 0.16854 | -0.007 | 4.187
12.5 | 0.732 | 0.17688 | -0.007 | 4.14
13 | 0.759 | 0.1817 | -0.007 | 4.176
13.5 | 0.788 | 0.19096 | -0.008 | 4.125
14 | 0.814 | 0.20115 | -0.008 | 4.046
14.5 | 0.84 | 0.19999 | -0.009 | 4.201
15 | 0.867 | 0.20663 | -0.009 | 4.194
15.5 | 0.894 | 0.21336 | -0.009 | 4.188
16 | 0.923 | 0.22742 | -0.01 | 4.057
16.5 | 0.949 | 0.23173 | -0.01 | 4.095
17 | 0.975 | 0.23965 | -0.011 | 4.068
17.5 | 1.001 | 0.24605 | -0.011 | 4.068
18 | 1.027 | 0.25 | -0.011 | 4.109
18.5 | 1.055 | 0.26172 | -0.012 | 4.03
19 | 1.084 | 0.27147 | -0.012 | 3.991
19.5 | 1.109 | 0.2776 | -0.013 | 3.996
20 | 1.135 | 0.27889 | -0.013 | 4.069

## 24. Re 250k Mach 0.50 (2)
BIGFOIL.COM POLAR EXPORT
HS 522
HS 522 |  |  |  | Cl Max: | 1.1201 | at alpha= | 8.5 | deg
XFOIL ncrit=9 |  |  |  | L/D Max: | 63.9923 | at alpha= | 5 | deg
Re: | 250000 |  |  | Cd Min: | 0.28929 | at alpha= | -20 | deg
Mach: | 0.5 |  |  | Cl=0 at alpha= | -1.2309 | deg
|  |  |  | @ Cl=0.1, Cd= | 0.0087467
|  |  |  | @ Cl=0.4, Cd= | 0.0091053
|  |  |  | @ Cl=0.6, Cd= | 0.010285
alpha (deg) | Cl | Cd | Cm | Cl/Cd
-20 | -0.9323 | 0.28929 | 0.1159 | -3.2227
-19.5 | -0.9092 | 0.28108 | 0.1105 | -3.2347
-19 | -0.8862 | 0.27294 | 0.1052 | -3.2469
-18.5 | -0.8628 | 0.26499 | 0.0996 | -3.256
-18 | -0.8414 | 0.25835 | 0.0929 | -3.2568
-17.5 | -0.8187 | 0.2497 | 0.0878 | -3.2787
-17 | -0.7941 | 0.23997 | 0.0844 | -3.3092
-16.5 | -0.771 | 0.23186 | 0.0798 | -3.3253
-16 | -0.7481 | 0.22385 | 0.0751 | -3.342
-15.5 | -0.7258 | 0.21609 | 0.0696 | -3.3588
-15 | -0.7082 | 0.21003 | 0.0627 | -3.3719
-14.5 | -0.6878 | 0.20166 | 0.0578 | -3.4107
-14 | -0.6609 | 0.19126 | 0.0558 | -3.4555
-13.5 | -0.6391 | 0.18323 | 0.0519 | -3.488
-13 | -0.6183 | 0.1753 | 0.0478 | -3.5271
-12.5 | -0.5986 | 0.16734 | 0.0434 | -3.5771
-12 | -0.5848 | 0.16062 | 0.0369 | -3.6409
-11.5 | -0.5759 | 0.15404 | 0.0304 | -3.7386
-11 | -0.548 | 0.14309 | 0.0299 | -3.8298
-10.5 | -0.529 | 0.13515 | 0.0272 | -3.9142
-10 | -0.5131 | 0.12738 | 0.0236 | -4.0281
-9.5 | -0.5057 | 0.12045 | 0.0166 | -4.1984
-9 | -0.4959 | 0.11162 | 0.012 | -4.4428
-8.5 | -0.475 | 0.10377 | 0.0114 | -4.5774
-8 | -0.4619 | 0.09638 | 0.0079 | -4.7925
-7.5 | -0.4547 | 0.08891 | 0.0015 | -5.1142
-7 | -0.4579 | 0.08123 | -0.0109 | -5.6371
-6.5 | -0.4474 | 0.07233 | -0.0108 | -6.1855
-6 | -0.4364 | 0.065 | -0.0145 | -6.7138
-5.5 | -0.4207 | 0.05668 | -0.0216 | -7.4224
-5 | -0.4019 | 0.0475 | -0.03 | -8.4611
-4.5 | -0.3405 | 0.03871 | -0.0375 | -8.7962
-4 | -0.2987 | 0.02873 | -0.036 | -10.3968
-3.5 | -0.2556 | 0.02317 | -0.0319 | -11.0315
-3 | -0.2015 | 0.01888 | -0.0281 | -10.6727
-2.5 | -0.1411 | 0.01572 | -0.0248 | -8.9758
-2 | -0.0811 | 0.0136 | -0.0219 | -5.9632
-1.5 | -0.0225 | 0.01201 | -0.0192 | -1.8734
-1 | 0.0193 | 0.00912 | -0.0148 | 2.1162
-0.5 | 0.149 | 0.00852 | -0.024 | 17.4883
0 | 0.2329 | 0.00857 | -0.0273 | 27.1762
0.5 | 0.2905 | 0.00871 | -0.0254 | 33.3525
1 | 0.3492 | 0.0089 | -0.0237 | 39.236
1.5 | 0.4086 | 0.00914 | -0.0219 | 44.7046
2 | 0.4685 | 0.00945 | -0.0202 | 49.5767
2.5 | 0.5289 | 0.00979 | -0.0185 | 54.0245
3 | 0.5893 | 0.0102 | -0.0168 | 57.7745
3.5 | 0.6499 | 0.01068 | -0.015 | 60.8521
4 | 0.7101 | 0.01129 | -0.013 | 62.8964
4.5 | 0.7697 | 0.01204 | -0.0109 | 63.9286
5 | 0.8287 | 0.01295 | -0.0087 | 63.9923
5.5 | 0.8864 | 0.01405 | -0.0062 | 63.089
6 | 0.9422 | 0.01541 | -0.0033 | 61.1421
6.5 | 0.994 | 0.01714 | 0 | 57.993
7 | 1.0411 | 0.01925 | 0.0039 | 54.0831
7.5 | 1.0835 | 0.02167 | 0.0082 | 50
8 | 1.1126 | 0.02459 | 0.0131 | 45.246
8.5 | 1.1201 | 0.02832 | 0.0186 | 39.5516
9 | 1.1151 | 0.03399 | 0.0207 | 32.8067
9.5 | 1.1004 | 0.04165 | 0.0195 | 26.4202
10 | 1.0758 | 0.05151 | 0.0153 | 20.8853
10.5 | 1.0475 | 0.06264 | 0.009 | 16.7225
11 | 1.0171 | 0.07476 | 0.0017 | 13.6049
11.5 | 0.9818 | 0.08861 | -0.007 | 11.08
12 | 0.9174 | 0.10972 | -0.0208 | 8.3613
12.5 | 0.9065 | 0.12123 | -0.0269 | 7.4775
13 | 0.8765 | 0.13901 | -0.0369 | 6.3053
13.5 | 0.8655 | 0.15396 | -0.045 | 5.6216

## 25. Re 500k Mach 0.00 (1)
BIGFOIL.COM POLAR EXPORT
HS 522
HS 522 |  |  |  | Cl Max: | 1.093 | at alpha= | 10.5 | deg
JavaFoil+Calcfoil stall+Eppler ext transition |  |  |  | L/D Max: | 67.165 | at alpha= | 6 | deg
Re: | 500000 |  |  | Cd Min: | 0.00669 | at alpha= | -0.5 | deg
Mach: | 0 |  |  | Cl=0 at alpha= | -0.97458 | deg
|  |  |  | @ Cl=0.1, Cd= | 0.0068019
|  |  |  | @ Cl=0.4, Cd= | 0.0079672
|  |  |  | @ Cl=0.6, Cd= | 0.0095388
alpha (deg) | Cl | Cd | Cm | Cl/Cd
-14.5 | -0.371 | 0.13169 | -0.002 | -2.821
-14 | -0.389 | 0.12492 | -0.001 | -3.115
-13.5 | -0.407 | 0.11956 | -0.001 | -3.403
-13 | -0.424 | 0.11265 | -0.001 | -3.767
-12.5 | -0.441 | 0.10282 | -0.001 | -4.292
-12 | -0.457 | 0.09562 | -0.001 | -4.784
-11.5 | -0.472 | 0.09112 | -0.001 | -5.185
-11 | -0.485 | 0.08394 | -0.001 | -5.784
-10.5 | -0.496 | 0.07988 | -0.001 | -6.215
-10 | -0.505 | 0.07387 | -0.001 | -6.83
-9.5 | -0.507 | 0.07773 | -0.001 | -6.517
-9 | -0.504 | 0.07264 | -0.001 | -6.944
-8.5 | -0.499 | 0.06697 | -0.001 | -7.446
-8 | -0.489 | 0.06179 | -0.001 | -7.912
-7.5 | -0.475 | 0.0568 | -0.001 | -8.366
-7 | -0.457 | 0.05217 | -0.001 | -8.763
-6.5 | -0.435 | 0.04862 | -0.001 | -8.948
-6 | -0.409 | 0.0456 | -0.001 | -8.969
-5.5 | -0.379 | 0.0425 | -0.001 | -8.919
-5 | -0.346 | 0.03964 | -0.002 | -8.722
-4.5 | -0.309 | 0.03741 | -0.002 | -8.269
-4 | -0.27 | 0.03576 | -0.002 | -7.557
-3.5 | -0.229 | 0.03415 | -0.002 | -6.703
-3 | -0.186 | 0.03271 | -0.002 | -5.684
-2.5 | -0.176 | 0.01043 | -0.005 | -16.88
-2 | -0.119 | 0.01026 | -0.005 | -11.607
-1.5 | -0.061 | 0.01023 | -0.005 | -5.985
-1 | -0.003 | 0.01021 | -0.006 | -0.273
-0.5 | 0.056 | 0.00669 | -0.006 | 8.372
0 | 0.115 | 0.00684 | -0.006 | 16.803
0.5 | 0.174 | 0.00702 | -0.006 | 24.756
1 | 0.233 | 0.0072 | -0.006 | 32.297
1.5 | 0.291 | 0.00744 | -0.007 | 39.143
2 | 0.35 | 0.0077 | -0.007 | 45.442
2.5 | 0.408 | 0.00801 | -0.007 | 50.975
3 | 0.467 | 0.00841 | -0.007 | 55.518
3.5 | 0.525 | 0.00882 | -0.008 | 59.535
4 | 0.583 | 0.00936 | -0.008 | 62.336
4.5 | 0.641 | 0.00997 | -0.008 | 64.293
5 | 0.698 | 0.01061 | -0.008 | 65.825
5.5 | 0.755 | 0.01129 | -0.009 | 66.874
6 | 0.811 | 0.01208 | -0.009 | 67.165
6.5 | 0.865 | 0.013 | -0.009 | 66.513
7 | 0.917 | 0.01431 | -0.009 | 64.057
7.5 | 0.965 | 0.01519 | -0.01 | 63.549
8 | 1.01 | 0.01623 | -0.01 | 62.25
8.5 | 1.051 | 0.0183 | -0.01 | 57.423
9 | 1.06 | 0.01638 | -0.01 | 64.703
9.5 | 1.077 | 0.01952 | -0.01 | 55.169
10 | 1.089 | 0.02199 | -0.011 | 49.501
10.5 | 1.093 | 0.02519 | -0.011 | 43.408
11 | 1.092 | 0.02889 | -0.011 | 37.799
11.5 | 1.075 | 0.03572 | -0.011 | 30.09
12 | 0.984 | 0.06933 | -0.009 | 14.197
12.5 | 0.943 | 0.08776 | -0.005 | 10.739
13 | 0.933 | 0.0938 | -0.005 | 9.943
13.5 | 0.918 | 0.10033 | -0.004 | 9.154
14 | 0.901 | 0.10782 | -0.004 | 8.355
14.5 | 0.88 | 0.11556 | -0.004 | 7.617
15 | 0.857 | 0.1212 | -0.005 | 7.069
15.5 | 0.831 | 0.12999 | -0.005 | 6.392

## 26. Re 500k Mach 0.00 (2)
BIGFOIL.COM POLAR EXPORT
HS 522
HS 522 |  |  |  | Cl Max: | 1.2782 | at alpha= | 12.5 | deg
XFOIL ncrit=9 |  |  |  | L/D Max: | 83.0905 | at alpha= | 5.5 | deg
Re: | 500000 |  |  | Cd Min: | 0.25718 | at alpha= | -20 | deg
Mach: | 0 |  |  | Cl=0 at alpha= | -1.0601 | deg
|  |  |  | @ Cl=0.1, Cd= | 0.0058591
|  |  |  | @ Cl=0.4, Cd= | 0.0065889
|  |  |  | @ Cl=0.6, Cd= | 0.0076392
alpha (deg) | Cl | Cd | Cm | Cl/Cd
-20 | -0.8278 | 0.25718 | 0.0927 | -3.2188
-19.5 | -0.8106 | 0.2511 | 0.0888 | -3.2282
-19 | -0.7932 | 0.24482 | 0.0847 | -3.2399
-18.5 | -0.7757 | 0.23835 | 0.0807 | -3.2545
-18 | -0.7582 | 0.23171 | 0.0766 | -3.2722
-17.5 | -0.7408 | 0.22488 | 0.0725 | -3.2942
-17 | -0.7233 | 0.2178 | 0.0683 | -3.3209
-16.5 | -0.7085 | 0.21075 | 0.063 | -3.3618
-15.5 | -0.675 | 0.19594 | 0.0564 | -3.4449
-15 | -0.6586 | 0.18916 | 0.0529 | -3.4817
-14.5 | -0.6429 | 0.1822 | 0.0493 | -3.5285
-14 | -0.6277 | 0.175 | 0.0457 | -3.5869
-13.5 | -0.6133 | 0.16738 | 0.0417 | -3.6641
-13 | -0.6038 | 0.1595 | 0.0364 | -3.7856
-12.5 | -0.5955 | 0.15141 | 0.0315 | -3.933
-12 | -0.5843 | 0.14323 | 0.0274 | -4.0795
-11.5 | -0.5691 | 0.13542 | 0.0263 | -4.2025
-11 | -0.5561 | 0.12845 | 0.0237 | -4.3293
-10.5 | -0.5457 | 0.12109 | 0.0205 | -4.5066
-10 | -0.537 | 0.11347 | 0.017 | -4.7325
-9.5 | -0.5304 | 0.10543 | 0.0129 | -5.0308
-9 | -0.5313 | 0.09538 | 0.0054 | -5.5704
-8.5 | -0.5314 | 0.08602 | -0.001 | -6.1776
-8 | -0.5386 | 0.07614 | -0.0096 | -7.0738
-7.5 | -0.543 | 0.06572 | -0.0151 | -8.2623
-7 | -0.5266 | 0.05869 | -0.0183 | -8.9726
-6.5 | -0.5034 | 0.05043 | -0.0215 | -9.9822
-6 | -0.4683 | 0.04103 | -0.0224 | -11.4136
-5.5 | -0.4391 | 0.03352 | -0.0229 | -13.0996
-4.5 | -0.3382 | 0.01749 | -0.0206 | -19.3368
-4 | -0.2918 | 0.0142 | -0.0177 | -20.5493
-3.5 | -0.2429 | 0.01208 | -0.0157 | -20.1076
-3 | -0.1915 | 0.01122 | -0.0144 | -17.0677
-2.5 | -0.1403 | 0.0101 | -0.0131 | -13.8911
-2 | -0.0875 | 0.00936 | -0.012 | -9.3483
-1.5 | -0.0366 | 0.00831 | -0.0111 | -4.4043
-1 | 0.005 | 0.00646 | -0.0087 | 0.77399
-0.5 | 0.0736 | 0.00581 | -0.0101 | 12.6678
0 | 0.1864 | 0.00602 | -0.0219 | 30.9635
0.5 | 0.2367 | 0.00609 | -0.0207 | 38.867
1 | 0.2877 | 0.00621 | -0.0196 | 46.3285
1.5 | 0.3391 | 0.00636 | -0.0186 | 53.3176
2 | 0.3908 | 0.00655 | -0.0176 | 59.6641
2.5 | 0.4428 | 0.00677 | -0.0167 | 65.4062
3 | 0.4949 | 0.00701 | -0.0159 | 70.5991
3.5 | 0.547 | 0.00729 | -0.0151 | 75.0343
4 | 0.5989 | 0.00763 | -0.0143 | 78.4928
4.5 | 0.6504 | 0.00806 | -0.0136 | 80.6948
5 | 0.7017 | 0.00853 | -0.0128 | 82.2626
5.5 | 0.7528 | 0.00906 | -0.0121 | 83.0905
6 | 0.8034 | 0.00968 | -0.0113 | 82.9959
6.5 | 0.8537 | 0.01033 | -0.0106 | 82.6428
7 | 0.9033 | 0.0111 | -0.0099 | 81.3784
7.5 | 0.9518 | 0.012 | -0.009 | 79.3167
8 | 0.9994 | 0.01299 | -0.0081 | 76.9361
8.5 | 1.0464 | 0.01401 | -0.0072 | 74.6895
9 | 1.0927 | 0.01503 | -0.0062 | 72.7013
9.5 | 1.1383 | 0.01608 | -0.0051 | 70.7898
10 | 1.179 | 0.01766 | -0.0036 | 66.761
10.5 | 1.2128 | 0.01987 | -0.0014 | 61.0367
11 | 1.2448 | 0.02191 | 0.0009 | 56.8142
11.5 | 1.2645 | 0.02463 | 0.0044 | 51.3398
12 | 1.2746 | 0.02718 | 0.0088 | 46.8948
12.5 | 1.2782 | 0.03058 | 0.0117 | 41.7986
13 | 1.2771 | 0.03537 | 0.0125 | 36.1069
13.5 | 1.2715 | 0.04143 | 0.0118 | 30.6903
14 | 1.252 | 0.04969 | 0.0101 | 25.1962
14.5 | 1.2378 | 0.0579 | 0.0077 | 21.3782
15 | 1.2253 | 0.06664 | 0.0037 | 18.3869
15.5 | 1.2085 | 0.0765 | -0.0009 | 15.7974
16 | 1.1881 | 0.08793 | -0.007 | 13.5119
16.5 | 1.1637 | 0.10088 | -0.014 | 11.5355
17 | 1.1361 | 0.11525 | -0.022 | 9.8577
17.5 | 1.1043 | 0.13133 | -0.0311 | 8.4086

## 27. Re 500k Mach 0.10 (1)
BIGFOIL.COM POLAR EXPORT
HS 522
HS 522 |  |  |  | Cl Max: | 1.088 | at alpha= | 10.5 | deg
JavaFoil+Calcfoil stall+Eppler ext transition |  |  |  | L/D Max: | 67.183 | at alpha= | 6 | deg
Re: | 500000 |  |  | Cd Min: | 0.0067 | at alpha= | -0.5 | deg
Mach: | 0.1 |  |  | Cl=0 at alpha= | -0.97458 | deg
|  |  |  | @ Cl=0.1, Cd= | 0.0068247
|  |  |  | @ Cl=0.4, Cd= | 0.0079885
|  |  |  | @ Cl=0.6, Cd= | 0.0095572
alpha (deg) | Cl | Cd | Cm | Cl/Cd
-14 | -0.347 | 0.13085 | -0.002 | -2.655
-13.5 | -0.367 | 0.11978 | -0.001 | -3.068
-13 | -0.388 | 0.11359 | -0.001 | -3.412
-12.5 | -0.407 | 0.1053 | -0.001 | -3.869
-12 | -0.427 | 0.10027 | -0.001 | -4.256
-11.5 | -0.445 | 0.09278 | -0.001 | -4.794
-11 | -0.461 | 0.08555 | -0.001 | -5.392
-10.5 | -0.476 | 0.08199 | -0.001 | -5.8
-10 | -0.487 | 0.0752 | -0.001 | -6.477
-9.5 | -0.492 | 0.06966 | -0.001 | -7.064
-9 | -0.493 | 0.07392 | -0.001 | -6.665
-8.5 | -0.489 | 0.06816 | -0.001 | -7.181
-8 | -0.482 | 0.06288 | -0.001 | -7.666
-7.5 | -0.47 | 0.0571 | -0.001 | -8.235
-7 | -0.454 | 0.05309 | -0.001 | -8.551
-6.5 | -0.433 | 0.04928 | -0.001 | -8.79
-6 | -0.408 | 0.04585 | -0.001 | -8.902
-5.5 | -0.379 | 0.04278 | -0.001 | -8.86
-5 | -0.346 | 0.03982 | -0.002 | -8.695
-4.5 | -0.31 | 0.0375 | -0.002 | -8.27
-4 | -0.271 | 0.03588 | -0.002 | -7.556
-3.5 | -0.23 | 0.03405 | -0.002 | -6.749
-3 | -0.187 | 0.03256 | -0.002 | -5.74
-2.5 | -0.177 | 0.01046 | -0.005 | -16.915
-2 | -0.12 | 0.01029 | -0.005 | -11.627
-1.5 | -0.062 | 0.01026 | -0.006 | -6.001
-1 | -0.003 | 0.0102 | -0.006 | -0.274
-0.5 | 0.056 | 0.0067 | -0.006 | 8.393
0 | 0.116 | 0.00687 | -0.006 | 16.824
0.5 | 0.175 | 0.00703 | -0.006 | 24.834
1 | 0.234 | 0.00721 | -0.006 | 32.403
1.5 | 0.293 | 0.00747 | -0.007 | 39.189
2 | 0.352 | 0.00772 | -0.007 | 45.563
2.5 | 0.411 | 0.00805 | -0.007 | 51.023
3 | 0.469 | 0.00845 | -0.007 | 55.55
3.5 | 0.528 | 0.00886 | -0.008 | 59.551
4 | 0.586 | 0.00941 | -0.008 | 62.275
4.5 | 0.644 | 0.01002 | -0.008 | 64.259
5 | 0.702 | 0.01064 | -0.008 | 65.939
5.5 | 0.759 | 0.01138 | -0.009 | 66.679
6 | 0.815 | 0.01213 | -0.009 | 67.183
6.5 | 0.869 | 0.01312 | -0.009 | 66.223
7 | 0.921 | 0.01444 | -0.009 | 63.77
7.5 | 0.969 | 0.01534 | -0.01 | 63.186
8 | 1.014 | 0.01636 | -0.01 | 61.985
8.5 | 1.039 | 0.0178 | -0.01 | 58.373
9 | 1.06 | 0.01671 | -0.01 | 63.415
9.5 | 1.076 | 0.01992 | -0.01 | 54.012
10 | 1.087 | 0.02225 | -0.011 | 48.868
10.5 | 1.088 | 0.02596 | -0.011 | 41.914
11 | 1.083 | 0.03009 | -0.011 | 35.989
11.5 | 1.055 | 0.03939 | -0.011 | 26.784
12 | 0.982 | 0.06723 | -0.009 | 14.601
12.5 | 0.93 | 0.08859 | -0.005 | 10.499
13 | 0.916 | 0.09492 | -0.004 | 9.653
13.5 | 0.899 | 0.10277 | -0.004 | 8.743
14 | 0.877 | 0.10934 | -0.004 | 8.021
14.5 | 0.852 | 0.11603 | -0.004 | 7.342
15 | 0.824 | 0.12301 | -0.005 | 6.698
15.5 | 0.794 | 0.13398 | -0.005 | 5.926

## 28. Re 500k Mach 0.10 (2)
BIGFOIL.COM POLAR EXPORT
HS 522
HS 522 |  |  |  | Cl Max: | 1.2699 | at alpha= | 12.5 | deg
XFOIL ncrit=9 |  |  |  | L/D Max: | 82.9979 | at alpha= | 6 | deg
Re: | 500000 |  |  | Cd Min: | 0.25808 | at alpha= | -20 | deg
Mach: | 0.1 |  |  | Cl=0 at alpha= | -1.067 | deg
|  |  |  | @ Cl=0.1, Cd= | 0.0058735
|  |  |  | @ Cl=0.4, Cd= | 0.0065982
|  |  |  | @ Cl=0.6, Cd= | 0.0076431
alpha (deg) | Cl | Cd | Cm | Cl/Cd
-20 | -0.8309 | 0.25808 | 0.0935 | -3.2195
-19.5 | -0.8135 | 0.25195 | 0.0895 | -3.2288
-19 | -0.7959 | 0.24562 | 0.0854 | -3.2404
-18.5 | -0.7782 | 0.23911 | 0.0813 | -3.2546
-18 | -0.7606 | 0.23242 | 0.0772 | -3.2725
-17.5 | -0.7429 | 0.22554 | 0.0731 | -3.2939
-17 | -0.7252 | 0.21841 | 0.0687 | -3.3204
-16.5 | -0.7104 | 0.2114 | 0.0634 | -3.3605
-15.5 | -0.6762 | 0.19657 | 0.0569 | -3.44
-15 | -0.6597 | 0.18975 | 0.0534 | -3.4767
-14.5 | -0.6437 | 0.18275 | 0.0498 | -3.5223
-14 | -0.6283 | 0.1755 | 0.046 | -3.5801
-13.5 | -0.6139 | 0.16783 | 0.0419 | -3.6579
-13 | -0.6046 | 0.16002 | 0.0366 | -3.7783
-12.5 | -0.5956 | 0.15194 | 0.0317 | -3.92
-12 | -0.5847 | 0.14331 | 0.0281 | -4.08
-11.5 | -0.5676 | 0.13613 | 0.0269 | -4.1695
-11 | -0.5549 | 0.12908 | 0.0241 | -4.2989
-10.5 | -0.5444 | 0.12167 | 0.0208 | -4.4744
-10 | -0.5355 | 0.11399 | 0.0173 | -4.6978
-9.5 | -0.529 | 0.10583 | 0.0131 | -4.9986
-9 | -0.5296 | 0.09581 | 0.0055 | -5.5276
-8.5 | -0.5285 | 0.08664 | -0.0006 | -6.1
-7.5 | -0.5384 | 0.06801 | -0.013 | -7.9165
-7 | -0.5239 | 0.06028 | -0.0173 | -8.6911
-6.5 | -0.5023 | 0.05157 | -0.0212 | -9.7402
-6 | -0.4682 | 0.04177 | -0.0227 | -11.209
-5.5 | -0.4396 | 0.03429 | -0.0233 | -12.8201
-5 | -0.3747 | 0.03072 | -0.0253 | -12.1973
-4.5 | -0.3399 | 0.01815 | -0.0208 | -18.7273
-4 | -0.2936 | 0.01445 | -0.018 | -20.3183
-3.5 | -0.2442 | 0.01224 | -0.0159 | -19.951
-3 | -0.1926 | 0.01129 | -0.0146 | -17.0593
-2.5 | -0.141 | 0.01015 | -0.0132 | -13.8916
-2 | -0.0879 | 0.00941 | -0.0122 | -9.3411
-1.5 | -0.0362 | 0.00841 | -0.0112 | -4.3044
-1 | 0.0056 | 0.00652 | -0.0089 | 0.8589
-0.5 | 0.0718 | 0.00582 | -0.0097 | 12.3368
0 | 0.1877 | 0.00604 | -0.022 | 31.0762
0.5 | 0.2383 | 0.00611 | -0.0208 | 39.0016
1 | 0.2895 | 0.00623 | -0.0197 | 46.4687
1.5 | 0.3413 | 0.00638 | -0.0187 | 53.4953
2 | 0.3933 | 0.00657 | -0.0177 | 59.863
2.5 | 0.4456 | 0.00679 | -0.0168 | 65.6259
3 | 0.498 | 0.00703 | -0.016 | 70.8393
3.5 | 0.5503 | 0.00732 | -0.0151 | 75.1776
4 | 0.6026 | 0.00766 | -0.0144 | 78.6684
4.5 | 0.6544 | 0.00809 | -0.0136 | 80.89
5 | 0.706 | 0.00859 | -0.0128 | 82.1886
5.5 | 0.7573 | 0.00914 | -0.012 | 82.8556
6 | 0.8084 | 0.00974 | -0.0112 | 82.9979
6.5 | 0.8588 | 0.01045 | -0.0104 | 82.1818
7 | 0.9089 | 0.0112 | -0.0096 | 81.1518
7.5 | 0.9576 | 0.01213 | -0.0087 | 78.9448
8 | 1.0056 | 0.01312 | -0.0078 | 76.6463
8.5 | 1.0524 | 0.01422 | -0.0067 | 74.0084
9 | 1.0996 | 0.01519 | -0.0057 | 72.3897
9.5 | 1.1443 | 0.0164 | -0.0044 | 69.7744
10 | 1.1832 | 0.01823 | -0.0026 | 64.904
10.5 | 1.2179 | 0.02031 | -0.0003 | 59.9655
11 | 1.245 | 0.02275 | 0.0025 | 54.7253
11.5 | 1.263 | 0.02541 | 0.0063 | 49.7048
12 | 1.2673 | 0.02831 | 0.0108 | 44.7651
12.5 | 1.2699 | 0.03225 | 0.0128 | 39.3767
13 | 1.2673 | 0.0376 | 0.0129 | 33.7048
13.5 | 1.26 | 0.04419 | 0.0117 | 28.5132
14 | 1.2401 | 0.05281 | 0.0093 | 23.4823
14.5 | 1.2222 | 0.06176 | 0.0063 | 19.7895
15 | 1.2049 | 0.07149 | 0.0018 | 16.8541
15.5 | 1.1859 | 0.08222 | -0.0035 | 14.4235
16 | 1.1632 | 0.09453 | -0.0102 | 12.3051
16.5 | 1.1367 | 0.10837 | -0.0179 | 10.4891
17 | 1.1078 | 0.1236 | -0.0266 | 8.9628
17.5 | 1.0741 | 0.1407 | -0.0364 | 7.634

## 29. Re 500k Mach 0.25 (1)
BIGFOIL.COM POLAR EXPORT
HS 522
HS 522 |  |  |  | Cl Max: | 1.063 | at alpha= | 9.5 | deg
JavaFoil+Calcfoil stall+Eppler ext transition |  |  |  | L/D Max: | 66.394 | at alpha= | 6 | deg
Re: | 500000 |  |  | Cd Min: | 0.00678 | at alpha= | -0.5 | deg
Mach: | 0.25 |  |  | Cl=0 at alpha= | -0.97541 | deg
|  |  |  | @ Cl=0.1, Cd= | 0.0068971
|  |  |  | @ Cl=0.4, Cd= | 0.0080938
|  |  |  | @ Cl=0.6, Cd= | 0.13694
alpha (deg) | Cl | Cd | Cm | Cl/Cd
-12.5 | -0.066 | 0.10234 | -0.002 | -0.642
-12 | -0.063 | 0.10227 | -0.002 | -0.615
-11.5 | -0.17 | 0.10535 | -0.002 | -1.612
-11 | -0.231 | 0.09455 | -0.002 | -2.442
-10.5 | -0.282 | 0.0888 | -0.002 | -3.179
-10 | -0.327 | 0.08295 | -0.001 | -3.947
-9.5 | -0.361 | 0.07596 | -0.001 | -4.758
-9 | -0.388 | 0.07062 | -0.001 | -5.495
-8.5 | -0.408 | 0.06392 | -0.001 | -6.383
-8 | -0.421 | 0.06044 | -0.001 | -6.964
-7.5 | -0.426 | 0.06417 | -0.001 | -6.644
-7 | -0.424 | 0.05196 | -0.002 | -8.166
-6.5 | -0.415 | 0.05249 | -0.002 | -7.902
-6 | -0.398 | 0.04824 | -0.002 | -8.256
-5.5 | -0.375 | 0.04392 | -0.002 | -8.545
-5 | -0.347 | 0.04081 | -0.002 | -8.493
-4.5 | -0.313 | 0.03816 | -0.002 | -8.202
-4 | -0.275 | 0.03608 | -0.002 | -7.63
-3.5 | -0.234 | 0.03434 | -0.002 | -6.824
-3 | -0.191 | 0.03285 | -0.002 | -5.813
-2.5 | -0.181 | 0.01055 | -0.005 | -17.191
-2 | -0.123 | 0.01046 | -0.005 | -11.741
-1.5 | -0.063 | 0.01036 | -0.006 | -6.098
-1 | -0.003 | 0.01036 | -0.006 | -0.277
-0.5 | 0.058 | 0.00678 | -0.006 | 8.519
0 | 0.119 | 0.00695 | -0.006 | 17.083
0.5 | 0.179 | 0.00714 | -0.006 | 25.147
1 | 0.24 | 0.00734 | -0.007 | 32.725
1.5 | 0.301 | 0.00758 | -0.007 | 39.665
2 | 0.361 | 0.00787 | -0.007 | 45.944
2.5 | 0.422 | 0.00822 | -0.007 | 51.337
3 | 0.482 | 0.00864 | -0.008 | 55.792
3.5 | 0.542 | 0.0091 | -0.008 | 59.586
4 | 0.602 | 0.00977 | -0.008 | 61.643
4.5 | 0.662 | 0.01036 | -0.008 | 63.861
5 | 0.721 | 0.01102 | -0.009 | 65.367
5.5 | 0.779 | 0.01179 | -0.009 | 66.112
6 | 0.837 | 0.0126 | -0.009 | 66.394
6.5 | 0.891 | 0.01394 | -0.009 | 63.945
7 | 0.943 | 0.01512 | -0.01 | 62.374
7.5 | 0.991 | 0.01619 | -0.01 | 61.225
8 | 1.034 | 0.01739 | -0.01 | 59.443
8.5 | 1.04 | 0.01677 | -0.01 | 62.041
9 | 1.056 | 0.01993 | -0.01 | 52.962
9.5 | 1.063 | 0.02265 | -0.011 | 46.934
10 | 1.059 | 0.02645 | -0.011 | 40.024
10.5 | 1.036 | 0.03287 | -0.011 | 31.521
11 | 0.906 | 0.0759 | -0.006 | 11.933
11.5 | 0.882 | 0.08116 | -0.004 | 10.865
12 | 0.855 | 0.08879 | -0.004 | 9.627
12.5 | 0.819 | 0.09533 | -0.004 | 8.587
13 | 0.774 | 0.10241 | -0.004 | 7.556
13.5 | 0.721 | 0.1142 | -0.004 | 6.313
14 | 0.661 | 0.12497 | -0.005 | 5.291
14.5 | 0.595 | 0.13694 | -0.005 | 4.348

## 30. Re 500k Mach 0.25 (2)
BIGFOIL.COM POLAR EXPORT
HS 522
HS 522 |  |  |  | Cl Max: | 1.2339 | at alpha= | 10.5 | deg
XFOIL ncrit=9 |  |  |  | L/D Max: | 82.4974 | at alpha= | 5.5 | deg
Re: | 500000 |  |  | Cd Min: | 0.26317 | at alpha= | -20 | deg
Mach: | 0.25 |  |  | Cl=0 at alpha= | -1.1034 | deg
|  |  |  | @ Cl=0.1, Cd= | 0.0059612
|  |  |  | @ Cl=0.4, Cd= | 0.0066646
|  |  |  | @ Cl=0.6, Cd= | 0.0077253
alpha (deg) | Cl | Cd | Cm | Cl/Cd
-20 | -0.8485 | 0.26317 | 0.0978 | -3.2242
-19.5 | -0.8301 | 0.25679 | 0.0935 | -3.2326
-19 | -0.8115 | 0.25015 | 0.0892 | -3.2441
-18.5 | -0.7928 | 0.24335 | 0.0849 | -3.2579
-18 | -0.7741 | 0.23639 | 0.0806 | -3.2747
-17.5 | -0.7552 | 0.22919 | 0.0763 | -3.2951
-17 | -0.737 | 0.222 | 0.0713 | -3.3198
-16.5 | -0.7214 | 0.21505 | 0.066 | -3.3546
-16 | -0.7025 | 0.2069 | 0.0628 | -3.3954
-15.5 | -0.684 | 0.2 | 0.0597 | -3.42
-15 | -0.6663 | 0.19294 | 0.0559 | -3.4534
-14.5 | -0.6492 | 0.1857 | 0.0521 | -3.496
-14 | -0.6326 | 0.17816 | 0.048 | -3.5507
-13.5 | -0.6191 | 0.1705 | 0.0428 | -3.6311
-13 | -0.6089 | 0.16289 | 0.0377 | -3.7381
-12.5 | -0.5967 | 0.15447 | 0.0336 | -3.8629
-12 | -0.577 | 0.14668 | 0.0324 | -3.9337
-11.5 | -0.5628 | 0.13947 | 0.0294 | -4.0353
-11 | -0.55 | 0.13206 | 0.0261 | -4.1648
-10.5 | -0.5387 | 0.12443 | 0.0226 | -4.3293
-10 | -0.5291 | 0.11642 | 0.0186 | -4.5448
-9.5 | -0.5256 | 0.10733 | 0.0119 | -4.897
-9 | -0.5201 | 0.09853 | 0.0065 | -5.2786
-8.5 | -0.5162 | 0.09043 | 0.0043 | -5.7083
-8 | -0.5093 | 0.08351 | 0.0012 | -6.0987
-7.5 | -0.5085 | 0.07621 | -0.0031 | -6.6724
-7 | -0.5087 | 0.06708 | -0.0115 | -7.5835
-6.5 | -0.4943 | 0.05639 | -0.0196 | -8.7657
-6 | -0.4744 | 0.04346 | -0.0243 | -10.9158
-5.5 | -0.4412 | 0.0386 | -0.0248 | -11.4301
-5 | -0.3785 | 0.03314 | -0.0272 | -11.4212
-4.5 | -0.3485 | 0.02564 | -0.0247 | -13.592
-4 | -0.3033 | 0.01611 | -0.0195 | -18.8268
-3.5 | -0.2509 | 0.01345 | -0.0173 | -18.6543
-3 | -0.1984 | 0.01173 | -0.0157 | -16.9139
-2.5 | -0.1449 | 0.01049 | -0.0141 | -13.8132
-2 | -0.0901 | 0.00966 | -0.0129 | -9.3271
-1.5 | -0.0353 | 0.00888 | -0.0118 | -3.9752
-1 | 0.0092 | 0.00685 | -0.0099 | 1.3431
-0.5 | 0.0616 | 0.00589 | -0.0075 | 10.4584
0 | 0.1857 | 0.00612 | -0.0208 | 30.3431
0.5 | 0.2471 | 0.0062 | -0.0215 | 39.8548
1 | 0.2999 | 0.00633 | -0.0203 | 47.3776
1.5 | 0.3532 | 0.00649 | -0.0192 | 54.4222
2 | 0.4068 | 0.00669 | -0.0182 | 60.8072
2.5 | 0.4607 | 0.00692 | -0.0172 | 66.5751
3 | 0.5148 | 0.00718 | -0.0163 | 71.6992
3.5 | 0.5688 | 0.0075 | -0.0153 | 75.84
4 | 0.6228 | 0.00789 | -0.0144 | 78.9354
4.5 | 0.6764 | 0.00835 | -0.0134 | 81.006
5 | 0.7298 | 0.00888 | -0.0125 | 82.1847
5.5 | 0.7829 | 0.00949 | -0.0115 | 82.4974
6 | 0.8356 | 0.01018 | -0.0105 | 82.0825
6.5 | 0.888 | 0.01093 | -0.0094 | 81.2443
7 | 0.9392 | 0.01185 | -0.0082 | 79.2574
7.5 | 0.9896 | 0.01288 | -0.0069 | 76.8323
8 | 1.039 | 0.01399 | -0.0055 | 74.2673
8.5 | 1.0869 | 0.01522 | -0.0039 | 71.4126
9 | 1.1346 | 0.01639 | -0.0023 | 69.2251
9.5 | 1.1755 | 0.01826 | 0 | 64.3757
10 | 1.2058 | 0.0209 | 0.0033 | 57.6938
10.5 | 1.2339 | 0.02328 | 0.0067 | 53.0026
11 | 1.2313 | 0.02694 | 0.0123 | 45.7053
11.5 | 1.2307 | 0.03126 | 0.0149 | 39.3698
12 | 1.2276 | 0.03698 | 0.015 | 33.1963
12.5 | 1.2208 | 0.04386 | 0.0135 | 27.834
13 | 1.2066 | 0.05225 | 0.0106 | 23.0928
13.5 | 1.1884 | 0.06177 | 0.0066 | 19.2391
14 | 1.1665 | 0.07239 | 0.0014 | 16.1141
14.5 | 1.141 | 0.0845 | -0.0049 | 13.503
15 | 1.1145 | 0.09763 | -0.012 | 11.4155
15.5 | 1.0835 | 0.1126 | -0.0203 | 9.6226

## 31. Re 500k Mach 0.50 (1)
BIGFOIL.COM POLAR EXPORT
HS 522
HS 522 |  |  |  | Cl Max: | 1.135 | at alpha= | 20 | deg
JavaFoil+Calcfoil stall+Eppler ext transition |  |  |  | L/D Max: | 62.523 | at alpha= | 5 | deg
Re: | 500000 |  |  | Cd Min: | 0.00715 | at alpha= | -0.5 | deg
Mach: | 0.5 |  |  | Cl=0 at alpha= | -0.97794 | deg
|  |  |  | @ Cl=0.1, Cd= | 0.0072426
|  |  |  | @ Cl=0.4, Cd= | 0.0085453
|  |  |  | @ Cl=0.6, Cd= | 0.010274
alpha (deg) | Cl | Cd | Cm | Cl/Cd
-20 | -1.023 | 0.22998 | -0.003 | -4.448
-19.5 | -0.997 | 0.22502 | -0.003 | -4.433
-19 | -0.97 | 0.21444 | -0.003 | -4.526
-18.5 | -0.943 | 0.20443 | -0.003 | -4.614
-18 | -0.917 | 0.19647 | -0.003 | -4.668
-17.5 | -0.891 | 0.19475 | -0.003 | -4.577
-17 | -0.865 | 0.18791 | -0.003 | -4.605
-16.5 | -0.839 | 0.23194 | -0.003 | -3.619
-16 | -0.813 | 0.17907 | -0.003 | -4.542
-15.5 | -0.785 | 0.17481 | -0.002 | -4.493
-15 | -0.759 | 0.16717 | -0.002 | -4.539
-14.5 | -0.732 | 0.16008 | -0.002 | -4.575
-14 | -0.706 | 0.15628 | -0.002 | -4.517
-13.5 | -0.68 | 0.15106 | -0.002 | -4.499
-13 | -0.653 | 0.14892 | -0.002 | -4.385
-12.5 | -0.625 | 0.14034 | -0.002 | -4.455
-12 | -0.598 | 0.13456 | -0.002 | -4.447
-11.5 | -0.572 | 0.13124 | -0.002 | -4.356
-11 | -0.545 | 0.12811 | -0.002 | -4.254
-10.5 | -0.518 | 0.17414 | -0.002 | -2.976
-10 | -0.491 | 0.12115 | -0.002 | -4.057
-9.5 | -0.464 | 0.10775 | -0.002 | -4.304
-9 | -0.437 | 0.10596 | -0.002 | -4.123
-8.5 | -0.41 | 0.10324 | -0.002 | -3.971
-8 | -0.383 | 0.09729 | -0.002 | -3.936
-7.5 | -0.355 | 0.09064 | -0.002 | -3.922
-7 | -0.328 | 0.08823 | -0.002 | -3.722
-6.5 | -0.301 | 0.08278 | -0.002 | -3.64
-6 | -0.274 | 0.08146 | -0.002 | -3.366
-5.5 | -0.247 | 0.05986 | -0.002 | -4.124
-5 | -0.22 | 0.04747 | -0.002 | -4.626
-4.5 | -0.192 | 0.04148 | -0.002 | -4.64
-4 | -0.244 | 0.03898 | -0.002 | -6.25
-3.5 | -0.24 | 0.03859 | -0.002 | -6.215
-3 | -0.205 | 0.0348 | -0.002 | -5.877
-2.5 | -0.159 | 0.03291 | -0.002 | -4.836
-2 | -0.136 | 0.01103 | -0.006 | -12.323
-1.5 | -0.07 | 0.01102 | -0.006 | -6.382
-1 | -0.003 | 0.01092 | -0.007 | -0.294
-0.5 | 0.065 | 0.00715 | -0.007 | 9.03
0 | 0.133 | 0.00733 | -0.007 | 18.091
0.5 | 0.201 | 0.00757 | -0.007 | 26.487
1 | 0.268 | 0.00785 | -0.007 | 34.185
1.5 | 0.336 | 0.00815 | -0.008 | 41.229
2 | 0.404 | 0.00857 | -0.008 | 47.123
2.5 | 0.471 | 0.00904 | -0.008 | 52.148
3 | 0.539 | 0.00959 | -0.008 | 56.142
3.5 | 0.605 | 0.01033 | -0.009 | 58.585
4 | 0.672 | 0.01109 | -0.009 | 60.57
4.5 | 0.738 | 0.01191 | -0.009 | 61.923
5 | 0.803 | 0.01284 | -0.01 | 62.523
5.5 | 0.867 | 0.01401 | -0.01 | 61.863
6 | 0.928 | 0.01571 | -0.01 | 59.099
6.5 | 0.982 | 0.01749 | -0.01 | 56.172
7 | 1.001 | 0.01626 | -0.01 | 61.52
7.5 | 1.005 | 0.02135 | -0.011 | 47.056
8 | 0.976 | 0.0261 | -0.011 | 37.394
8.5 | 0.724 | 0.06234 | -0.004 | 11.619
9 | 0.543 | 0.06727 | -0.005 | 8.067
9.5 | 0.569 | 0.09011 | -0.004 | 6.317
10 | 0.596 | 0.10817 | -0.005 | 5.512
10.5 | 0.624 | 0.11419 | -0.005 | 5.461
11 | 0.651 | 0.11874 | -0.006 | 5.481
11.5 | 0.678 | 0.13148 | -0.006 | 5.154
12 | 0.706 | 0.13721 | -0.007 | 5.144
12.5 | 0.732 | 0.1444 | -0.007 | 5.071
13 | 0.759 | 0.14778 | -0.007 | 5.136
13.5 | 0.788 | 0.16415 | -0.008 | 4.802
14 | 0.814 | 0.16468 | -0.008 | 4.943
14.5 | 0.84 | 0.16687 | -0.009 | 5.036
15 | 0.867 | 0.17164 | -0.009 | 5.051
15.5 | 0.894 | 0.17733 | -0.009 | 5.043
16 | 0.923 | 0.1869 | -0.01 | 4.937
16.5 | 0.949 | 0.19084 | -0.01 | 4.973
17 | 0.975 | 0.20029 | -0.011 | 4.868
17.5 | 1.001 | 0.20651 | -0.011 | 4.848
18 | 1.028 | 0.21072 | -0.011 | 4.878
18.5 | 1.057 | 0.22004 | -0.012 | 4.803
19 | 1.084 | 0.22546 | -0.012 | 4.807
19.5 | 1.11 | 0.23024 | -0.013 | 4.819
20 | 1.135 | 0.2345 | -0.013 | 4.841

## 32. Re 500k Mach 0.50 (2)
BIGFOIL.COM POLAR EXPORT
HS 522
HS 522 |  |  |  | Cl Max: | 1.1867 | at alpha= | 8.5 | deg
XFOIL ncrit=9 |  |  |  | L/D Max: | 80.8238 | at alpha= | 4.5 | deg
Re: | 500000 |  |  | Cd Min: | 0.28964 | at alpha= | -20 | deg
Mach: | 0.5 |  |  | Cl=0 at alpha= | -1.2067 | deg
|  |  |  | @ Cl=0.1, Cd= | 0.0066335
|  |  |  | @ Cl=0.4, Cd= | 0.0069461
|  |  |  | @ Cl=0.6, Cd= | 0.0079688
alpha (deg) | Cl | Cd | Cm | Cl/Cd
-20 | -0.9351 | 0.28964 | 0.1172 | -3.2285
-19.5 | -0.9121 | 0.28139 | 0.1119 | -3.2414
-19 | -0.8889 | 0.27309 | 0.1066 | -3.255
-18.5 | -0.8654 | 0.26478 | 0.1011 | -3.2684
-18 | -0.8426 | 0.25668 | 0.0952 | -3.2827
-17 | -0.7969 | 0.23961 | 0.0852 | -3.3258
-16.5 | -0.774 | 0.23138 | 0.081 | -3.3451
-16 | -0.7513 | 0.22336 | 0.0763 | -3.3636
-15.5 | -0.7287 | 0.21523 | 0.0716 | -3.3857
-15 | -0.7062 | 0.20695 | 0.0668 | -3.4124
-14.5 | -0.6858 | 0.19899 | 0.0606 | -3.4464
-14 | -0.6656 | 0.19048 | 0.0556 | -3.4943
-13.5 | -0.6425 | 0.18191 | 0.0526 | -3.532
-13 | -0.6217 | 0.174 | 0.0487 | -3.573
-12.5 | -0.6018 | 0.16601 | 0.0446 | -3.6251
-12 | -0.5826 | 0.15794 | 0.0404 | -3.6887
-11.5 | -0.5643 | 0.14978 | 0.0361 | -3.7675
-11 | -0.5519 | 0.14173 | 0.0297 | -3.894
-10.5 | -0.5393 | 0.13347 | 0.0244 | -4.0406
-10 | -0.5187 | 0.12476 | 0.0233 | -4.1576
-9.5 | -0.5028 | 0.11717 | 0.0202 | -4.2912
-9 | -0.4889 | 0.10942 | 0.0164 | -4.4681
-8.5 | -0.4789 | 0.10125 | 0.0106 | -4.7299
-8 | -0.4704 | 0.0929 | 0.004 | -5.0635
-7.5 | -0.4623 | 0.08452 | 0.0013 | -5.4697
-7 | -0.4501 | 0.07784 | -0.001 | -5.7824
-6.5 | -0.4441 | 0.07041 | -0.006 | -6.3073
-5.5 | -0.4148 | 0.04926 | -0.0296 | -8.4206
-5 | -0.3981 | 0.04269 | -0.0291 | -9.3254
-4.5 | -0.3688 | 0.03608 | -0.0287 | -10.2217
-4 | -0.3301 | 0.02663 | -0.0271 | -12.3958
-3.5 | -0.2821 | 0.01899 | -0.024 | -14.8552
-3 | -0.2232 | 0.0149 | -0.0213 | -14.9799
-2.5 | -0.16 | 0.01271 | -0.019 | -12.5885
-2 | -0.0988 | 0.01086 | -0.0166 | -9.0976
-1.5 | -0.0359 | 0.00986 | -0.0148 | -3.641
-1 | 0.0253 | 0.00875 | -0.0134 | 2.8914
-0.5 | 0.0708 | 0.00673 | -0.0095 | 10.5201
0 | 0.1707 | 0.0064 | -0.0146 | 26.6719
0.5 | 0.2876 | 0.00662 | -0.0246 | 43.4441
1 | 0.347 | 0.00677 | -0.023 | 51.2555
1.5 | 0.4072 | 0.00697 | -0.0215 | 58.4218
2 | 0.468 | 0.00722 | -0.0201 | 64.8199
2.5 | 0.5294 | 0.00751 | -0.0187 | 70.4927
3 | 0.5908 | 0.0079 | -0.0172 | 74.7848
3.5 | 0.6523 | 0.00836 | -0.0156 | 78.0263
4 | 0.7138 | 0.00893 | -0.0139 | 79.9328
4.5 | 0.7751 | 0.00959 | -0.0121 | 80.8238
5 | 0.8361 | 0.01035 | -0.0101 | 80.7826
5.5 | 0.8965 | 0.01125 | -0.0078 | 79.6889
6 | 0.9561 | 0.01231 | -0.0052 | 77.6686
6.5 | 1.0129 | 0.01367 | -0.0022 | 74.0966
7 | 1.0684 | 0.01513 | 0.0013 | 70.6147
7.5 | 1.1198 | 0.01685 | 0.0052 | 66.457
8 | 1.1654 | 0.01891 | 0.0096 | 61.6288
8.5 | 1.1867 | 0.02216 | 0.0156 | 53.5514
9 | 1.1803 | 0.02697 | 0.0205 | 43.7634
9.5 | 1.1688 | 0.03411 | 0.0203 | 34.2656
10 | 1.1492 | 0.04303 | 0.0177 | 26.7069
10.5 | 1.1217 | 0.05352 | 0.0129 | 20.9585
11 | 1.09 | 0.06522 | 0.0066 | 16.7127
11.5 | 1.0571 | 0.07771 | -0.0005 | 13.6031
12 | 1.0242 | 0.09117 | -0.0084 | 11.234
12.5 | 0.9919 | 0.10538 | -0.0168 | 9.4126
13 | 0.9623 | 0.12006 | -0.0255 | 8.0152
13.5 | 0.937 | 0.13505 | -0.0343 | 6.9382

## 33. Re 750k Mach 0.00 (1)
BIGFOIL.COM POLAR EXPORT
HS 522
HS 522 |  |  |  | Cl Max: | 1.104 | at alpha= | 10.5 | deg
JavaFoil+Calcfoil stall+Eppler ext transition |  |  |  | L/D Max: | 74.173 | at alpha= | 6 | deg
Re: | 750000 |  |  | Cd Min: | 0.00586 | at alpha= | -0.5 | deg
Mach: | 0 |  |  | Cl=0 at alpha= | -0.97458 | deg
|  |  |  | @ Cl=0.1, Cd= | 0.0059644
|  |  |  | @ Cl=0.4, Cd= | 0.00707
|  |  |  | @ Cl=0.6, Cd= | 0.0085588
alpha (deg) | Cl | Cd | Cm | Cl/Cd
-14.5 | -0.372 | 0.12365 | -0.002 | -3.006
-14 | -0.389 | 0.11866 | -0.002 | -3.281
-13.5 | -0.407 | 0.11082 | -0.002 | -3.673
-13 | -0.425 | 0.10611 | -0.002 | -4.001
-12.5 | -0.441 | 0.09732 | -0.001 | -4.536
-12 | -0.458 | 0.09197 | -0.001 | -4.976
-11.5 | -0.473 | 0.08682 | -0.001 | -5.444
-11 | -0.486 | 0.0813 | -0.001 | -5.974
-10.5 | -0.497 | 0.07558 | -0.001 | -6.57
-10 | -0.505 | 0.07197 | -0.001 | -7.013
-9.5 | -0.507 | 0.06677 | -0.001 | -7.59
-9 | -0.505 | 0.06263 | -0.001 | -8.057
-8.5 | -0.499 | 0.05873 | -0.001 | -8.492
-8 | -0.489 | 0.05839 | -0.001 | -8.374
-7.5 | -0.475 | 0.05156 | -0.001 | -9.218
-7 | -0.457 | 0.0501 | -0.001 | -9.127
-6.5 | -0.435 | 0.04692 | -0.001 | -9.273
-6 | -0.409 | 0.04387 | -0.001 | -9.323
-5.5 | -0.379 | 0.04121 | -0.001 | -9.2
-5 | -0.346 | 0.03847 | -0.002 | -8.99
-4.5 | -0.309 | 0.03645 | -0.002 | -8.487
-4 | -0.27 | 0.03489 | -0.002 | -7.746
-3.5 | -0.229 | 0.03331 | -0.002 | -6.88
-3 | -0.232 | 0.00976 | -0.005 | -23.744
-2.5 | -0.176 | 0.00967 | -0.005 | -18.218
-2 | -0.119 | 0.00952 | -0.005 | -12.515
-1.5 | -0.061 | 0.00947 | -0.005 | -6.467
-1 | -0.003 | 0.00943 | -0.006 | -0.295
-0.5 | 0.056 | 0.00586 | -0.006 | 9.555
0 | 0.115 | 0.006 | -0.006 | 19.157
0.5 | 0.174 | 0.00617 | -0.006 | 28.179
1 | 0.233 | 0.00634 | -0.006 | 36.655
1.5 | 0.291 | 0.00657 | -0.007 | 44.333
2 | 0.35 | 0.00682 | -0.007 | 51.337
2.5 | 0.408 | 0.00711 | -0.007 | 57.413
3 | 0.467 | 0.00747 | -0.007 | 62.469
3.5 | 0.525 | 0.00788 | -0.008 | 66.674
4 | 0.583 | 0.00838 | -0.008 | 69.591
4.5 | 0.641 | 0.00899 | -0.008 | 71.314
5 | 0.698 | 0.00956 | -0.008 | 73.032
5.5 | 0.755 | 0.0102 | -0.009 | 74.034
6 | 0.811 | 0.01094 | -0.009 | 74.173
6.5 | 0.865 | 0.01181 | -0.009 | 73.256
7 | 0.917 | 0.01309 | -0.009 | 70.053
7.5 | 0.965 | 0.01383 | -0.01 | 69.795
8 | 1.01 | 0.0148 | -0.01 | 68.242
8.5 | 1.051 | 0.01671 | -0.01 | 62.906
9 | 1.07 | 0.01718 | -0.01 | 62.284
9.5 | 1.087 | 0.01617 | -0.011 | 67.181
10 | 1.098 | 0.01952 | -0.011 | 56.263
10.5 | 1.104 | 0.02218 | -0.011 | 49.771
11 | 1.104 | 0.0251 | -0.011 | 44.005
11.5 | 1.095 | 0.02948 | -0.011 | 37.152
12 | 1.078 | 0.03505 | -0.011 | 30.766
12.5 | 1.042 | 0.04659 | -0.011 | 22.369
13 | 0.973 | 0.07468 | -0.009 | 13.029
13.5 | 0.919 | 0.09748 | -0.005 | 9.424
14 | 0.901 | 0.10334 | -0.004 | 8.719
14.5 | 0.88 | 0.11101 | -0.005 | 7.931
15 | 0.857 | 0.11802 | -0.005 | 7.261
15.5 | 0.831 | 0.12391 | -0.005 | 6.707

## 34. Re 750k Mach 0.00 (2)
BIGFOIL.COM POLAR EXPORT
HS 522
HS 522 |  |  |  | Cl Max: | 1.3309 | at alpha= | 13 | deg
XFOIL ncrit=9 |  |  |  | L/D Max: | 92.0571 | at alpha= | 6 | deg
Re: | 750000 |  |  | Cd Min: | 0.25766 | at alpha= | -20 | deg
Mach: | 0 |  |  | Cl=0 at alpha= | -1.0996 | deg
|  |  |  | @ Cl=0.1, Cd= | 0.005261
|  |  |  | @ Cl=0.4, Cd= | 0.005793
|  |  |  | @ Cl=0.6, Cd= | 0.0068523
alpha (deg) | Cl | Cd | Cm | Cl/Cd
-20 | -0.8286 | 0.25766 | 0.0933 | -3.2159
-19.5 | -0.8111 | 0.25137 | 0.0891 | -3.2267
-19 | -0.7937 | 0.24494 | 0.085 | -3.2404
-18.5 | -0.7761 | 0.23833 | 0.0808 | -3.2564
-18 | -0.7584 | 0.23143 | 0.0767 | -3.277
-17.5 | -0.7408 | 0.22422 | 0.0723 | -3.3039
-17 | -0.7244 | 0.21712 | 0.0678 | -3.3364
-16.5 | -0.7095 | 0.20978 | 0.063 | -3.3821
-16 | -0.6927 | 0.20193 | 0.0598 | -3.4304
-15.5 | -0.6755 | 0.19556 | 0.0567 | -3.4542
-15 | -0.6593 | 0.18869 | 0.053 | -3.4941
-14.5 | -0.6436 | 0.18161 | 0.0493 | -3.5439
-14 | -0.6285 | 0.17423 | 0.0456 | -3.6073
-13.5 | -0.6146 | 0.1662 | 0.0412 | -3.698
-13 | -0.6043 | 0.15807 | 0.0364 | -3.823
-12.5 | -0.5939 | 0.14986 | 0.0322 | -3.963
-12 | -0.5823 | 0.14183 | 0.0284 | -4.1056
-11.5 | -0.5733 | 0.13312 | 0.0252 | -4.3066
-11 | -0.5594 | 0.12637 | 0.023 | -4.4267
-10.5 | -0.5487 | 0.11918 | 0.0198 | -4.604
-10 | -0.5397 | 0.11176 | 0.0164 | -4.8291
-9.5 | -0.5326 | 0.10402 | 0.0127 | -5.1202
-9 | -0.5283 | 0.09582 | 0.0086 | -5.5135
-8.5 | -0.5317 | 0.08538 | 0.0016 | -6.2275
-8 | -0.5404 | 0.07601 | -0.0054 | -7.1096
-7.5 | -0.5403 | 0.06339 | -0.0158 | -8.5234
-7 | -0.5397 | 0.05093 | -0.0207 | -10.5969
-6.5 | -0.5125 | 0.04497 | -0.022 | -11.3965
-6 | -0.4792 | 0.03775 | -0.0226 | -12.694
-5.5 | -0.4336 | 0.02705 | -0.0237 | -16.0296
-5 | -0.4 | 0.01805 | -0.0185 | -22.1607
-4.5 | -0.3539 | 0.014 | -0.0161 | -25.2786
-4 | -0.3035 | 0.01192 | -0.0144 | -25.4614
-3.5 | -0.2527 | 0.01042 | -0.0131 | -24.2514
-3 | -0.1998 | 0.00969 | -0.0122 | -20.6192
-2.5 | -0.1464 | 0.00904 | -0.0114 | -16.1947
-2 | -0.0924 | 0.00847 | -0.0106 | -10.9091
-1.5 | -0.0386 | 0.00794 | -0.01 | -4.8615
-1 | 0.0096 | 0.00651 | -0.0091 | 1.4747
-0.5 | 0.0544 | 0.00546 | -0.0067 | 9.9634
0 | 0.13 | 0.00513 | -0.0101 | 25.3411
0.5 | 0.2371 | 0.00534 | -0.0209 | 44.4007
1 | 0.2881 | 0.00546 | -0.0198 | 52.7656
1.5 | 0.3396 | 0.0056 | -0.0188 | 60.6429
2 | 0.3914 | 0.00576 | -0.0179 | 67.9514
2.5 | 0.4435 | 0.00596 | -0.0171 | 74.4128
3 | 0.4957 | 0.0062 | -0.0163 | 79.9516
3.5 | 0.5479 | 0.00648 | -0.0155 | 84.5525
4 | 0.5997 | 0.00685 | -0.0147 | 87.5474
4.5 | 0.6516 | 0.00725 | -0.014 | 89.8759
5 | 0.7031 | 0.00771 | -0.0133 | 91.1933
5.5 | 0.7545 | 0.0082 | -0.0126 | 92.0122
6 | 0.8055 | 0.00875 | -0.0119 | 92.0571
6.5 | 0.8561 | 0.00935 | -0.0112 | 91.5615
7.5 | 0.9551 | 0.01087 | -0.0096 | 87.8657
8 | 1.0038 | 0.01171 | -0.0088 | 85.7216
8.5 | 1.0518 | 0.0126 | -0.0079 | 83.4762
9 | 1.0997 | 0.01345 | -0.007 | 81.7621
9.5 | 1.1464 | 0.0144 | -0.0061 | 79.6111
10 | 1.1876 | 0.01598 | -0.0046 | 74.3179
10.5 | 1.2275 | 0.01759 | -0.0029 | 69.784
11 | 1.2625 | 0.0195 | -0.0008 | 64.7436
11.5 | 1.2934 | 0.02149 | 0.0017 | 60.1861
12 | 1.3195 | 0.02354 | 0.0046 | 56.0535
12.5 | 1.3304 | 0.02584 | 0.0091 | 51.4861
13 | 1.3309 | 0.02937 | 0.0121 | 45.3149
13.5 | 1.3255 | 0.03462 | 0.0126 | 38.2871
14 | 1.2989 | 0.04337 | 0.0107 | 29.9493
14.5 | 1.2934 | 0.05044 | 0.0082 | 25.6423
15 | 1.2824 | 0.05872 | 0.0047 | 21.8392
15.5 | 1.2623 | 0.06862 | 0.0003 | 18.3955
16 | 1.2411 | 0.07951 | -0.0049 | 15.6094
16.5 | 1.2168 | 0.09159 | -0.011 | 13.2853
17 | 1.1917 | 0.10449 | -0.0176 | 11.4049
17.5 | 1.166 | 0.11802 | -0.0246 | 9.8797
18 | 1.1391 | 0.13265 | -0.0326 | 8.5873

## 35. Re 750k Mach 0.10 (1)
BIGFOIL.COM POLAR EXPORT
HS 522
HS 522 |  |  |  | Cl Max: | 1.099 | at alpha= | 10.5 | deg
JavaFoil+Calcfoil stall+Eppler ext transition |  |  |  | L/D Max: | 73.952 | at alpha= | 6 | deg
Re: | 750000 |  |  | Cd Min: | 0.00587 | at alpha= | -0.5 | deg
Mach: | 0.1 |  |  | Cl=0 at alpha= | -0.97458 | deg
|  |  |  | @ Cl=0.1, Cd= | 0.00598
|  |  |  | @ Cl=0.4, Cd= | 0.0070922
|  |  |  | @ Cl=0.6, Cd= | 0.00857
alpha (deg) | Cl | Cd | Cm | Cl/Cd
-14 | -0.348 | 0.11515 | -0.002 | -3.018
-13.5 | -0.368 | 0.11387 | -0.002 | -3.228
-13 | -0.388 | 0.10687 | -0.002 | -3.628
-12.5 | -0.408 | 0.09866 | -0.001 | -4.131
-12 | -0.427 | 0.09398 | -0.001 | -4.542
-11.5 | -0.445 | 0.08821 | -0.001 | -5.045
-11 | -0.461 | 0.08224 | -0.001 | -5.611
-10.5 | -0.476 | 0.07673 | -0.001 | -6.2
-10 | -0.487 | 0.07124 | -0.001 | -6.839
-9.5 | -0.492 | 0.06781 | -0.001 | -7.26
-9 | -0.493 | 0.06316 | -0.001 | -7.804
-8.5 | -0.49 | 0.05906 | -0.001 | -8.29
-8 | -0.482 | 0.05895 | -0.001 | -8.179
-7.5 | -0.47 | 0.05506 | -0.001 | -8.541
-7 | -0.454 | 0.05069 | -0.001 | -8.957
-6.5 | -0.433 | 0.04735 | -0.001 | -9.15
-6 | -0.408 | 0.04422 | -0.001 | -9.231
-5.5 | -0.379 | 0.04138 | -0.001 | -9.159
-5 | -0.346 | 0.0386 | -0.002 | -8.969
-4.5 | -0.31 | 0.03655 | -0.002 | -8.484
-4 | -0.271 | 0.03495 | -0.002 | -7.758
-3.5 | -0.23 | 0.03322 | -0.002 | -6.928
-3 | -0.233 | 0.00978 | -0.005 | -23.789
-2.5 | -0.177 | 0.00969 | -0.005 | -18.262
-2 | -0.12 | 0.00954 | -0.005 | -12.551
-1.5 | -0.062 | 0.00949 | -0.006 | -6.484
-1 | -0.003 | 0.00944 | -0.006 | -0.296
-0.5 | 0.056 | 0.00587 | -0.006 | 9.578
0 | 0.116 | 0.00602 | -0.006 | 19.177
0.5 | 0.175 | 0.00618 | -0.006 | 28.236
1 | 0.234 | 0.00636 | -0.006 | 36.719
1.5 | 0.293 | 0.0066 | -0.007 | 44.385
2 | 0.352 | 0.00684 | -0.007 | 51.439
2.5 | 0.411 | 0.00715 | -0.007 | 57.457
3 | 0.469 | 0.00751 | -0.007 | 62.498
3.5 | 0.528 | 0.00791 | -0.008 | 66.697
4 | 0.586 | 0.00843 | -0.008 | 69.511
4.5 | 0.644 | 0.00901 | -0.008 | 71.479
5 | 0.702 | 0.00962 | -0.008 | 72.929
5.5 | 0.759 | 0.01029 | -0.009 | 73.769
6 | 0.815 | 0.01102 | -0.009 | 73.952
6.5 | 0.869 | 0.01191 | -0.009 | 72.938
7 | 0.921 | 0.01321 | -0.009 | 69.729
7.5 | 0.969 | 0.01396 | -0.01 | 69.428
8 | 1.014 | 0.01491 | -0.01 | 68
8.5 | 1.054 | 0.01694 | -0.01 | 62.229
9 | 1.07 | 0.01623 | -0.01 | 65.922
9.5 | 1.085 | 0.01491 | -0.011 | 72.777
10 | 1.097 | 0.01975 | -0.011 | 55.531
10.5 | 1.099 | 0.02282 | -0.011 | 48.139
11 | 1.096 | 0.02596 | -0.011 | 42.242
11.5 | 1.083 | 0.03084 | -0.011 | 35.117
12 | 1.06 | 0.03779 | -0.011 | 28.045
12.5 | 1.013 | 0.05294 | -0.011 | 19.127
13 | 0.928 | 0.08938 | -0.007 | 10.382
13.5 | 0.899 | 0.09777 | -0.005 | 9.193
14 | 0.877 | 0.10532 | -0.005 | 8.332
14.5 | 0.852 | 0.11312 | -0.005 | 7.532
15 | 0.824 | 0.12072 | -0.005 | 6.827
15.5 | 0.794 | 0.12728 | -0.005 | 6.239

## 36. Re 750k Mach 0.10 (2)
BIGFOIL.COM POLAR EXPORT
HS 522
HS 522 |  |  |  | Cl Max: | 1.3217 | at alpha= | 12.5 | deg
XFOIL ncrit=9 |  |  |  | L/D Max: | 92.1136 | at alpha= | 6 | deg
Re: | 750000 |  |  | Cd Min: | 0.25856 | at alpha= | -20 | deg
Mach: | 0.1 |  |  | Cl=0 at alpha= | -1.1037 | deg
|  |  |  | @ Cl=0.1, Cd= | 0.0052847
|  |  |  | @ Cl=0.4, Cd= | 0.0058033
|  |  |  | @ Cl=0.6, Cd= | 0.0068552
alpha (deg) | Cl | Cd | Cm | Cl/Cd
-20 | -0.8317 | 0.25856 | 0.094 | -3.2167
-19.5 | -0.814 | 0.25221 | 0.0898 | -3.2275
-19 | -0.7964 | 0.24573 | 0.0856 | -3.241
-18.5 | -0.7786 | 0.23908 | 0.0815 | -3.2567
-18 | -0.7607 | 0.23211 | 0.0773 | -3.2773
-17.5 | -0.743 | 0.22488 | 0.0728 | -3.304
-17 | -0.7264 | 0.21777 | 0.0683 | -3.3356
-16.5 | -0.7112 | 0.21044 | 0.0636 | -3.3796
-16 | -0.6941 | 0.2026 | 0.0603 | -3.426
-15.5 | -0.6768 | 0.19619 | 0.0572 | -3.4497
-15 | -0.6604 | 0.18928 | 0.0535 | -3.489
-14.5 | -0.6445 | 0.18217 | 0.0498 | -3.5379
-14 | -0.6292 | 0.17475 | 0.046 | -3.6006
-13.5 | -0.6152 | 0.16667 | 0.0415 | -3.6911
-13 | -0.6047 | 0.15859 | 0.0367 | -3.813
-12.5 | -0.5938 | 0.15041 | 0.0325 | -3.9479
-12 | -0.5821 | 0.14239 | 0.0287 | -4.0881
-11.5 | -0.5713 | 0.13397 | 0.026 | -4.2644
-11 | -0.5579 | 0.12711 | 0.0235 | -4.3891
-10.5 | -0.5471 | 0.11986 | 0.0203 | -4.5645
-10 | -0.5379 | 0.11238 | 0.0168 | -4.7864
-9.5 | -0.5306 | 0.10461 | 0.0131 | -5.0722
-9 | -0.5261 | 0.09632 | 0.0089 | -5.462
-8.5 | -0.5291 | 0.08577 | 0.0017 | -6.1688
-8 | -0.5346 | 0.07667 | -0.0048 | -6.9727
-7.5 | -0.5372 | 0.06458 | -0.0151 | -8.3184
-7 | -0.537 | 0.05275 | -0.0203 | -10.1801
-6.5 | -0.5114 | 0.04639 | -0.0219 | -11.0239
-6 | -0.4791 | 0.03888 | -0.0228 | -12.3225
-5.5 | -0.4346 | 0.0278 | -0.0241 | -15.6331
-4.5 | -0.3558 | 0.01445 | -0.0165 | -24.6228
-4 | -0.3052 | 0.0121 | -0.0147 | -25.2231
-3.5 | -0.254 | 0.01053 | -0.0133 | -24.1216
-3 | -0.2008 | 0.00976 | -0.0124 | -20.5738
-2.5 | -0.1472 | 0.00908 | -0.0115 | -16.2115
-2 | -0.0928 | 0.00852 | -0.0107 | -10.892
-1.5 | -0.0386 | 0.00799 | -0.0101 | -4.831
-1 | 0.0101 | 0.00657 | -0.0092 | 1.5373
-0.5 | 0.0552 | 0.0055 | -0.0069 | 10.0364
0 | 0.1301 | 0.00514 | -0.01 | 25.3113
0.5 | 0.2375 | 0.00535 | -0.0208 | 44.3925
1 | 0.29 | 0.00547 | -0.0199 | 53.0165
1.5 | 0.3417 | 0.00562 | -0.0189 | 60.8007
2 | 0.3939 | 0.00578 | -0.018 | 68.1488
2.5 | 0.4463 | 0.00598 | -0.0171 | 74.6321
3 | 0.4987 | 0.00623 | -0.0163 | 80.0482
3.5 | 0.5513 | 0.00651 | -0.0155 | 84.6851
4 | 0.6035 | 0.00688 | -0.0148 | 87.718
4.5 | 0.6556 | 0.0073 | -0.014 | 89.8082
5 | 0.7075 | 0.00775 | -0.0133 | 91.2903
5.5 | 0.7591 | 0.00827 | -0.0125 | 91.7896
6 | 0.8106 | 0.0088 | -0.0118 | 92.1136
6.5 | 0.8614 | 0.00944 | -0.011 | 91.25
7 | 0.9118 | 0.01014 | -0.0102 | 89.9211
7.5 | 0.961 | 0.011 | -0.0093 | 87.3636
8 | 1.01 | 0.01185 | -0.0084 | 85.2321
8.5 | 1.0586 | 0.01274 | -0.0075 | 83.0926
9 | 1.1069 | 0.01359 | -0.0065 | 81.4496
9.5 | 1.1527 | 0.0147 | -0.0054 | 78.415
10 | 1.1944 | 0.01628 | -0.0038 | 73.3661
10.5 | 1.2337 | 0.01796 | -0.0019 | 68.6915
11 | 1.2646 | 0.02026 | 0.0008 | 62.4186
11.5 | 1.2959 | 0.02214 | 0.0033 | 58.5321
12 | 1.3168 | 0.02438 | 0.0068 | 54.0115
12.5 | 1.3217 | 0.02707 | 0.0114 | 48.8253
13 | 1.3206 | 0.03131 | 0.0132 | 42.1782
13.5 | 1.3131 | 0.03733 | 0.0127 | 35.1755
14 | 1.2856 | 0.04666 | 0.01 | 27.5525
14.5 | 1.2738 | 0.05483 | 0.0068 | 23.2318
15 | 1.2598 | 0.06385 | 0.0028 | 19.7306
15.5 | 1.2381 | 0.0744 | -0.002 | 16.6411
16 | 1.2155 | 0.08596 | -0.0078 | 14.1403
16.5 | 1.1901 | 0.09864 | -0.0143 | 12.0651
17 | 1.1643 | 0.11206 | -0.0213 | 10.39
17.5 | 1.1383 | 0.12615 | -0.0288 | 9.0234

## 37. Re 750k Mach 0.25 (1)
BIGFOIL.COM POLAR EXPORT
HS 522
HS 522 |  |  |  | Cl Max: | 1.072 | at alpha= | 9.5 | deg
JavaFoil+Calcfoil stall+Eppler ext transition |  |  |  | L/D Max: | 73.078 | at alpha= | 6 | deg
Re: | 750000 |  |  | Cd Min: | 0.00594 | at alpha= | -0.5 | deg
Mach: | 0.25 |  |  | Cl=0 at alpha= | -0.97541 | deg
|  |  |  | @ Cl=0.1, Cd= | 0.0060502
|  |  |  | @ Cl=0.4, Cd= | 0.007181
|  |  |  | @ Cl=0.6, Cd= | 0.12191
alpha (deg) | Cl | Cd | Cm | Cl/Cd
-12.5 | -0.066 | 0.09762 | -0.002 | -0.673
-12 | -0.063 | 0.09384 | -0.002 | -0.67
-11.5 | -0.17 | 0.08975 | -0.002 | -1.893
-11 | -0.231 | 0.08284 | -0.002 | -2.788
-10.5 | -0.282 | 0.08322 | -0.002 | -3.393
-10 | -0.327 | 0.07773 | -0.002 | -4.213
-9.5 | -0.361 | 0.07098 | -0.002 | -5.093
-9 | -0.388 | 0.06687 | -0.002 | -5.804
-8.5 | -0.408 | 0.06128 | -0.002 | -6.66
-8 | -0.421 | 0.05728 | -0.002 | -7.351
-7.5 | -0.426 | 0.05302 | -0.002 | -8.044
-7 | -0.424 | 0.04979 | -0.002 | -8.524
-6.5 | -0.415 | 0.04682 | -0.002 | -8.862
-6 | -0.398 | 0.04402 | -0.002 | -9.049
-5.5 | -0.375 | 0.04221 | -0.002 | -8.892
-5 | -0.347 | 0.03947 | -0.002 | -8.782
-4.5 | -0.313 | 0.03709 | -0.002 | -8.44
-4 | -0.275 | 0.0352 | -0.002 | -7.822
-3.5 | -0.235 | 0.03357 | -0.002 | -6.987
-3 | -0.238 | 0.00987 | -0.005 | -24.123
-2.5 | -0.181 | 0.00981 | -0.005 | -18.473
-2 | -0.123 | 0.0097 | -0.005 | -12.657
-1.5 | -0.063 | 0.00958 | -0.006 | -6.598
-1 | -0.003 | 0.00956 | -0.006 | -0.301
-0.5 | 0.058 | 0.00594 | -0.006 | 9.725
0 | 0.119 | 0.0061 | -0.006 | 19.452
0.5 | 0.179 | 0.00628 | -0.006 | 28.57
1 | 0.24 | 0.00647 | -0.007 | 37.118
1.5 | 0.301 | 0.00671 | -0.007 | 44.838
2 | 0.361 | 0.00697 | -0.007 | 51.87
2.5 | 0.422 | 0.0073 | -0.007 | 57.766
3 | 0.482 | 0.00769 | -0.008 | 62.723
3.5 | 0.542 | 0.00813 | -0.008 | 66.659
4 | 0.602 | 0.00877 | -0.008 | 68.691
4.5 | 0.662 | 0.00932 | -0.008 | 70.984
5 | 0.721 | 0.00994 | -0.009 | 72.487
5.5 | 0.779 | 0.01069 | -0.009 | 72.855
6 | 0.837 | 0.01145 | -0.009 | 73.078
6.5 | 0.891 | 0.01267 | -0.009 | 70.338
7 | 0.943 | 0.01376 | -0.01 | 68.551
7.5 | 0.991 | 0.01476 | -0.01 | 67.153
8 | 1.034 | 0.01578 | -0.01 | 65.495
8.5 | 1.05 | 0.01632 | -0.01 | 64.33
9 | 1.065 | 0.01505 | -0.011 | 70.764
9.5 | 1.072 | 0.02015 | -0.011 | 53.208
10 | 1.069 | 0.02332 | -0.011 | 45.827
10.5 | 1.053 | 0.02776 | -0.011 | 37.938
11 | 1.018 | 0.03547 | -0.011 | 28.706
11.5 | 0.933 | 0.06046 | -0.009 | 15.427
12 | 0.855 | 0.08484 | -0.004 | 10.078
12.5 | 0.819 | 0.09275 | -0.004 | 8.828
13 | 0.774 | 0.09722 | -0.004 | 7.961
13.5 | 0.721 | 0.1079 | -0.005 | 6.683
14 | 0.661 | 0.11501 | -0.005 | 5.751
14.5 | 0.596 | 0.12191 | -0.005 | 4.887

## 38. Re 750k Mach 0.25 (2)
BIGFOIL.COM POLAR EXPORT
HS 522
HS 522 |  |  |  | Cl Max: | 1.2769 | at alpha= | 11.5 | deg
XFOIL ncrit=9 |  |  |  | L/D Max: | 91.7407 | at alpha= | 5.5 | deg
Re: | 750000 |  |  | Cd Min: | 0.14497 | at alpha= | -12 | deg
Mach: | 0.25 |  |  | Cl=0 at alpha= | -1.1233 | deg
|  |  |  | @ Cl=0.1, Cd= | 0.0053992
|  |  |  | @ Cl=0.4, Cd= | 0.0058546
|  |  |  | @ Cl=0.6, Cd= | 0.0068922
alpha (deg) | Cl | Cd | Cm | Cl/Cd
-12 | -0.5799 | 0.14497 | 0.0316 | -4.0001
-11.5 | -0.5649 | 0.13787 | 0.0289 | -4.0973
-11 | -0.552 | 0.13058 | 0.0257 | -4.2273
-10.5 | -0.5405 | 0.12306 | 0.0222 | -4.3922
-10 | -0.5304 | 0.11533 | 0.0186 | -4.599
-9.5 | -0.5219 | 0.1073 | 0.0147 | -4.8639
-9 | -0.5189 | 0.09759 | 0.0085 | -5.3171
-8.5 | -0.5149 | 0.08876 | 0.0033 | -5.801
-7.5 | -0.5289 | 0.07078 | -0.0082 | -7.4724
-7 | -0.5201 | 0.06237 | -0.0148 | -8.3389
-6.5 | -0.5029 | 0.05366 | -0.0199 | -9.372
-6 | -0.4765 | 0.04409 | -0.0233 | -10.8074
-5.5 | -0.4387 | 0.03223 | -0.0257 | -13.6115
-5 | -0.4029 | 0.02853 | -0.0234 | -14.122
-4.5 | -0.3645 | 0.01747 | -0.0188 | -20.8643
-4 | -0.3143 | 0.01343 | -0.0165 | -23.4028
-3.5 | -0.2602 | 0.01153 | -0.0148 | -22.5672
-3 | -0.2067 | 0.01014 | -0.0134 | -20.3846
-2.5 | -0.1514 | 0.00933 | -0.0123 | -16.2272
-2 | -0.0951 | 0.0087 | -0.0115 | -10.931
-1.5 | -0.0388 | 0.00819 | -0.0107 | -4.7375
-1 | 0.0127 | 0.00693 | -0.0098 | 1.8326
-0.5 | 0.0593 | 0.00571 | -0.0076 | 10.3853
0 | 0.1274 | 0.00519 | -0.0087 | 24.5472
0.5 | 0.2391 | 0.00544 | -0.0199 | 43.9522
1 | 0.3005 | 0.00556 | -0.0206 | 54.0468
1.5 | 0.3538 | 0.0057 | -0.0195 | 62.0702
2 | 0.4076 | 0.00588 | -0.0185 | 69.3197
2.5 | 0.4617 | 0.00609 | -0.0176 | 75.8128
3 | 0.5158 | 0.00636 | -0.0167 | 81.1006
3.5 | 0.57 | 0.00667 | -0.0158 | 85.4573
4 | 0.624 | 0.00707 | -0.0149 | 88.2603
4.5 | 0.6779 | 0.00752 | -0.014 | 90.1463
5 | 0.7316 | 0.00803 | -0.013 | 91.1083
5.5 | 0.7853 | 0.00856 | -0.0121 | 91.7407
6 | 0.8385 | 0.00917 | -0.0111 | 91.4395
6.5 | 0.8912 | 0.00988 | -0.01 | 90.2024
7 | 0.9433 | 0.01068 | -0.0088 | 88.324
7.5 | 0.994 | 0.01166 | -0.0076 | 85.2487
8 | 1.0453 | 0.01254 | -0.0063 | 83.3573
8.5 | 1.0952 | 0.01356 | -0.0049 | 80.767
9 | 1.1443 | 0.01464 | -0.0033 | 78.1626
9.5 | 1.1867 | 0.01642 | -0.0011 | 72.2716
10 | 1.2258 | 0.01837 | 0.0016 | 66.7284
10.5 | 1.2587 | 0.02058 | 0.0047 | 61.1613
11 | 1.2763 | 0.02352 | 0.009 | 54.2645
11.5 | 1.2769 | 0.02669 | 0.0142 | 47.8419
12 | 1.2752 | 0.03142 | 0.0159 | 40.5856
12.5 | 1.2707 | 0.0376 | 0.0151 | 33.7952
13 | 1.2572 | 0.04567 | 0.0124 | 27.5279
13.5 | 1.2402 | 0.05486 | 0.0085 | 22.6066
14 | 1.2156 | 0.06557 | 0.0034 | 18.539
14.5 | 1.1892 | 0.07716 | -0.0022 | 15.4121
15 | 1.1605 | 0.08997 | -0.0089 | 12.8987
15.5 | 1.1349 | 0.10297 | -0.0156 | 11.0217
16 | 1.1079 | 0.11684 | -0.0231 | 9.4822
16.5 | 1.0814 | 0.13137 | -0.0311 | 8.2317

## 39. Re 750k Mach 0.50 (1)
BIGFOIL.COM POLAR EXPORT
HS 522
HS 522 |  |  |  | Cl Max: | 1.135 | at alpha= | 20 | deg
JavaFoil+Calcfoil stall+Eppler ext transition |  |  |  | L/D Max: | 69.047 | at alpha= | 5 | deg
Re: | 750000 |  |  | Cd Min: | 0.00627 | at alpha= | -0.5 | deg
Mach: | 0.5 |  |  | Cl=0 at alpha= | -0.97794 | deg
|  |  |  | @ Cl=0.1, Cd= | 0.0063627
|  |  |  | @ Cl=0.4, Cd= | 0.0075876
|  |  |  | @ Cl=0.6, Cd= | 0.009217
alpha (deg) | Cl | Cd | Cm | Cl/Cd
-20 | -1.023 | 0.21051 | -0.003 | -4.859
-19.5 | -0.997 | 0.20458 | -0.003 | -4.876
-19 | -0.971 | 0.19409 | -0.003 | -5.004
-18.5 | -0.943 | 0.18799 | -0.003 | -5.018
-18 | -0.917 | 0.18295 | -0.003 | -5.014
-17.5 | -0.891 | 0.17794 | -0.003 | -5.009
-17 | -0.865 | 0.17259 | -0.003 | -5.015
-16.5 | -0.839 | 0.21345 | -0.003 | -3.932
-16 | -0.813 | 0.16381 | -0.003 | -4.965
-15.5 | -0.786 | 0.15808 | -0.002 | -4.969
-15 | -0.759 | 0.15222 | -0.002 | -4.985
-14.5 | -0.732 | 0.14529 | -0.002 | -5.041
-14 | -0.706 | 0.14149 | -0.002 | -4.99
-13.5 | -0.68 | 0.13672 | -0.002 | -4.971
-13 | -0.653 | 0.13413 | -0.002 | -4.87
-12.5 | -0.625 | 0.12716 | -0.002 | -4.917
-12 | -0.598 | 0.12304 | -0.002 | -4.864
-11.5 | -0.572 | 0.11972 | -0.002 | -4.776
-11 | -0.545 | 0.11562 | -0.002 | -4.715
-10.5 | -0.518 | 0.15761 | -0.002 | -3.288
-10 | -0.491 | 0.10868 | -0.002 | -4.522
-9.5 | -0.464 | 0.09872 | -0.002 | -4.699
-9 | -0.437 | 0.09441 | -0.002 | -4.628
-8.5 | -0.41 | 0.09178 | -0.002 | -4.467
-8 | -0.383 | 0.08767 | -0.002 | -4.369
-7.5 | -0.356 | 0.07647 | -0.002 | -4.65
-7 | -0.329 | 0.07986 | -0.002 | -4.114
-6.5 | -0.301 | 0.05153 | -0.002 | -5.851
-6 | -0.274 | 0.04647 | -0.002 | -5.903
-5.5 | -0.247 | 0.05515 | -0.002 | -4.477
-5 | -0.22 | 0.04553 | -0.002 | -4.824
-4.5 | -0.192 | 0.03977 | -0.002 | -4.84
-4 | -0.244 | 0.03739 | -0.002 | -6.518
-3.5 | -0.24 | 0.03704 | -0.002 | -6.476
-3 | -0.205 | 0.03371 | -0.002 | -6.068
-2.5 | -0.159 | 0.03208 | -0.002 | -4.964
-2 | -0.136 | 0.01026 | -0.006 | -13.251
-1.5 | -0.07 | 0.01019 | -0.006 | -6.904
-1 | -0.003 | 0.01008 | -0.007 | -0.318
-0.5 | 0.065 | 0.00627 | -0.007 | 10.294
0 | 0.133 | 0.00645 | -0.007 | 20.57
0.5 | 0.201 | 0.00668 | -0.007 | 30.033
1 | 0.268 | 0.00693 | -0.007 | 38.741
1.5 | 0.336 | 0.00723 | -0.008 | 46.479
2 | 0.404 | 0.00761 | -0.008 | 53.074
2.5 | 0.471 | 0.00805 | -0.008 | 58.555
3 | 0.539 | 0.00857 | -0.008 | 62.849
3.5 | 0.605 | 0.00927 | -0.009 | 65.308
4 | 0.672 | 0.00998 | -0.009 | 67.344
4.5 | 0.738 | 0.01074 | -0.009 | 68.721
5 | 0.803 | 0.01163 | -0.01 | 69.047
5.5 | 0.867 | 0.01271 | -0.01 | 68.18
6 | 0.928 | 0.01426 | -0.01 | 65.119
6.5 | 0.982 | 0.01586 | -0.01 | 61.933
7 | 1.011 | 0.0158 | -0.011 | 63.987
7.5 | 1.012 | 0.01921 | -0.011 | 52.686
8 | 0.984 | 0.02331 | -0.011 | 42.212
8.5 | 0.724 | 0.05987 | -0.004 | 12.099
9 | 0.564 | 0.05688 | -0.009 | 9.92
9.5 | 0.569 | 0.08247 | -0.005 | 6.904
10 | 0.596 | 0.10068 | -0.005 | 5.923
10.5 | 0.624 | 0.10473 | -0.005 | 5.955
11 | 0.651 | 0.11357 | -0.006 | 5.733
11.5 | 0.678 | 0.11909 | -0.006 | 5.691
12 | 0.706 | 0.12333 | -0.007 | 5.723
12.5 | 0.732 | 0.13007 | -0.007 | 5.63
13 | 0.759 | 0.13525 | -0.007 | 5.612
13.5 | 0.789 | 0.14127 | -0.008 | 5.582
14 | 0.814 | 0.14841 | -0.008 | 5.485
14.5 | 0.84 | 0.15171 | -0.009 | 5.54
15 | 0.867 | 0.15708 | -0.009 | 5.52
15.5 | 0.895 | 0.16346 | -0.01 | 5.476
16 | 0.923 | 0.1722 | -0.01 | 5.359
16.5 | 0.949 | 0.17542 | -0.01 | 5.411
17 | 0.975 | 0.18223 | -0.011 | 5.352
17.5 | 1.002 | 0.1876 | -0.011 | 5.339
18 | 1.029 | 0.1958 | -0.011 | 5.253
18.5 | 1.059 | 0.19976 | -0.012 | 5.299
19 | 1.084 | 0.20496 | -0.012 | 5.288
19.5 | 1.11 | 0.20892 | -0.013 | 5.312
20 | 1.135 | 0.21408 | -0.013 | 5.304

## 40. Re 750k Mach 0.50 (2)
BIGFOIL.COM POLAR EXPORT
HS 522
HS 522 |  |  |  | Cl Max: | 1.2228 | at alpha= | 8.5 | deg
XFOIL ncrit=9 |  |  |  | L/D Max: | 90.7692 | at alpha= | 4.5 | deg
Re: | 750000 |  |  | Cd Min: | 0.28996 | at alpha= | -20 | deg
Mach: | 0.5 |  |  | Cl=0 at alpha= | -1.1582 | deg
|  |  |  | @ Cl=0.1, Cd= | 0.0061632
|  |  |  | @ Cl=0.4, Cd= | 0.0060858
|  |  |  | @ Cl=0.6, Cd= | 0.0070529
alpha (deg) | Cl | Cd | Cm | Cl/Cd
-20 | -0.9363 | 0.28996 | 0.1178 | -3.2291
-19.5 | -0.9132 | 0.28151 | 0.1124 | -3.2439
-19 | -0.8896 | 0.27299 | 0.1069 | -3.2587
-18.5 | -0.8665 | 0.26472 | 0.1012 | -3.2733
-18 | -0.8438 | 0.25642 | 0.0957 | -3.2907
-17 | -0.798 | 0.23926 | 0.086 | -3.3353
-16.5 | -0.7753 | 0.23121 | 0.0815 | -3.3532
-16 | -0.7526 | 0.22321 | 0.0768 | -3.3717
-15.5 | -0.7301 | 0.21506 | 0.0721 | -3.3949
-15 | -0.7077 | 0.20676 | 0.0673 | -3.4228
-14.5 | -0.6856 | 0.19817 | 0.0619 | -3.4597
-14 | -0.6662 | 0.18987 | 0.0562 | -3.5087
-13.5 | -0.6441 | 0.18116 | 0.0528 | -3.5554
-13 | -0.6233 | 0.17326 | 0.0489 | -3.5975
-12.5 | -0.6033 | 0.1653 | 0.0448 | -3.6497
-12 | -0.5841 | 0.15725 | 0.0407 | -3.7145
-11.5 | -0.5658 | 0.14915 | 0.0365 | -3.7935
-11 | -0.5484 | 0.14083 | 0.0323 | -3.8941
-10.5 | -0.5351 | 0.13224 | 0.0266 | -4.0464
-10 | -0.5227 | 0.1237 | 0.0215 | -4.2255
-9.5 | -0.5074 | 0.11526 | 0.0188 | -4.4022
-9 | -0.4919 | 0.10787 | 0.016 | -4.5601
-8.5 | -0.4789 | 0.10034 | 0.0124 | -4.7728
-8 | -0.4675 | 0.09259 | 0.0083 | -5.0491
-7.5 | -0.461 | 0.0834 | 0.0009 | -5.5276
-7 | -0.4545 | 0.07486 | -0.0049 | -6.0713
-6.5 | -0.4556 | 0.06709 | -0.0088 | -6.7909
-6 | -0.4417 | 0.05859 | -0.0182 | -7.5388
-5.5 | -0.4298 | 0.05089 | -0.0225 | -8.4457
-5 | -0.4018 | 0.04142 | -0.0266 | -9.7006
-4.5 | -0.3781 | 0.03315 | -0.0269 | -11.4057
-4 | -0.3386 | 0.02505 | -0.0253 | -13.517
-3.5 | -0.2901 | 0.01682 | -0.022 | -17.2473
-3 | -0.2309 | 0.01292 | -0.0193 | -17.8715
-2.5 | -0.1678 | 0.01089 | -0.0171 | -15.4086
-2 | -0.1047 | 0.00965 | -0.0151 | -10.8497
-1.5 | -0.0404 | 0.00889 | -0.0136 | -4.5444
-0.5 | 0.0778 | 0.00658 | -0.0106 | 11.8237
0 | 0.1284 | 0.00563 | -0.0067 | 22.8064
0.5 | 0.2467 | 0.00573 | -0.0163 | 43.0541
1 | 0.3483 | 0.00594 | -0.0234 | 58.6364
1.5 | 0.4086 | 0.00611 | -0.022 | 66.874
2 | 0.4697 | 0.00633 | -0.0206 | 74.2022
2.5 | 0.5312 | 0.00662 | -0.0192 | 80.2417
3 | 0.5929 | 0.007 | -0.0178 | 84.7
3.5 | 0.6546 | 0.00746 | -0.0163 | 87.748
4 | 0.7166 | 0.008 | -0.0146 | 89.575
4.5 | 0.7788 | 0.00858 | -0.0129 | 90.7692
5 | 0.8407 | 0.00928 | -0.0109 | 90.5927
5.5 | 0.9024 | 0.01006 | -0.0087 | 89.7018
6 | 0.9631 | 0.01102 | -0.0061 | 87.3956
6.5 | 1.023 | 0.01213 | -0.0032 | 84.3364
7 | 1.0812 | 0.0134 | 0 | 80.6866
7.5 | 1.1389 | 0.01473 | 0.0037 | 77.3184
8 | 1.19 | 0.01656 | 0.008 | 71.8599
8.5 | 1.2228 | 0.01947 | 0.0139 | 62.8043
9 | 1.2219 | 0.02348 | 0.0209 | 52.04
9.5 | 1.2099 | 0.03001 | 0.0223 | 40.3166
10 | 1.1899 | 0.0388 | 0.0199 | 30.6675
10.5 | 1.1619 | 0.0492 | 0.0153 | 23.6159
11 | 1.1294 | 0.06071 | 0.0093 | 18.6032
11.5 | 1.0967 | 0.07277 | 0.0028 | 15.0708
12 | 1.0634 | 0.08565 | -0.0045 | 12.4156
12.5 | 1.0322 | 0.09899 | -0.0122 | 10.4273
13 | 1.0035 | 0.11272 | -0.0202 | 8.9026
13.5 | 0.9768 | 0.12705 | -0.0287 | 7.6883

## 41. Re 1M Mach 0.00 (1)
BIGFOIL.COM POLAR EXPORT
HS 522
HS 522 |  |  |  | Cl Max: | 1.112 | at alpha= | 11 | deg
JavaFoil+Calcfoil stall+Eppler ext transition |  |  |  | L/D Max: | 79.168 | at alpha= | 6 | deg
Re: | 1000000 |  |  | Cd Min: | 0.00544 | at alpha= | -0.5 | deg
Mach: | 0 |  |  | Cl=0 at alpha= | -0.97458 | deg
|  |  |  | @ Cl=0.1, Cd= | 0.0055444
|  |  |  | @ Cl=0.4, Cd= | 0.00664
|  |  |  | @ Cl=0.6, Cd= | 0.0079683
alpha (deg) | Cl | Cd | Cm | Cl/Cd
-14.5 | -0.372 | 0.11589 | -0.002 | -3.209
-14 | -0.389 | 0.11084 | -0.002 | -3.514
-13.5 | -0.407 | 0.10418 | -0.002 | -3.908
-13 | -0.425 | 0.09771 | -0.002 | -4.347
-12.5 | -0.442 | 0.09501 | -0.002 | -4.648
-12 | -0.458 | 0.08905 | -0.002 | -5.141
-11.5 | -0.473 | 0.08381 | -0.002 | -5.64
-11 | -0.486 | 0.07881 | -0.001 | -6.164
-10.5 | -0.497 | 0.0738 | -0.001 | -6.731
-10 | -0.505 | 0.06905 | -0.001 | -7.312
-9.5 | -0.507 | 0.06447 | -0.001 | -7.863
-9 | -0.505 | 0.06065 | -0.001 | -8.322
-8.5 | -0.499 | 0.0569 | -0.001 | -8.768
-8 | -0.489 | 0.05367 | -0.001 | -9.114
-7.5 | -0.476 | 0.05075 | -0.002 | -9.369
-7 | -0.458 | 0.04763 | -0.002 | -9.605
-6.5 | -0.435 | 0.04497 | -0.002 | -9.68
-6 | -0.409 | 0.043 | -0.001 | -9.513
-5.5 | -0.379 | 0.04045 | -0.002 | -9.374
-5 | -0.346 | 0.03791 | -0.002 | -9.123
-4.5 | -0.309 | 0.036 | -0.002 | -8.597
-4 | -0.27 | 0.03443 | -0.002 | -7.855
-3.5 | -0.286 | 0.00944 | -0.005 | -30.249
-3 | -0.232 | 0.00935 | -0.005 | -24.79
-2.5 | -0.176 | 0.00925 | -0.005 | -19.031
-2 | -0.119 | 0.00912 | -0.005 | -13.063
-1.5 | -0.061 | 0.00909 | -0.005 | -6.737
-1 | -0.003 | 0.00906 | -0.006 | -0.307
-0.5 | 0.056 | 0.00544 | -0.006 | 10.295
0 | 0.115 | 0.00558 | -0.006 | 20.609
0.5 | 0.174 | 0.00574 | -0.006 | 30.29
1 | 0.233 | 0.00593 | -0.006 | 39.231
1.5 | 0.291 | 0.00614 | -0.007 | 47.408
2 | 0.35 | 0.00639 | -0.007 | 54.762
2.5 | 0.408 | 0.00668 | -0.007 | 61.179
3 | 0.467 | 0.00701 | -0.007 | 66.564
3.5 | 0.525 | 0.00737 | -0.008 | 71.295
4 | 0.583 | 0.00781 | -0.008 | 74.642
4.5 | 0.641 | 0.00835 | -0.008 | 76.745
5 | 0.698 | 0.0089 | -0.008 | 78.454
5.5 | 0.755 | 0.00954 | -0.009 | 79.146
6 | 0.811 | 0.01025 | -0.009 | 79.168
6.5 | 0.865 | 0.01108 | -0.009 | 78.049
7 | 0.917 | 0.01227 | -0.009 | 74.707
7.5 | 0.965 | 0.01301 | -0.01 | 74.205
8 | 1.01 | 0.01386 | -0.01 | 72.877
8.5 | 1.051 | 0.01572 | -0.01 | 66.844
9 | 1.087 | 0.01685 | -0.011 | 64.516
9.5 | 1.094 | 0.01626 | -0.011 | 67.291
10 | 1.105 | 0.01501 | -0.011 | 73.606
10.5 | 1.111 | 0.02033 | -0.011 | 54.627
11 | 1.112 | 0.02291 | -0.011 | 48.518
11.5 | 1.105 | 0.02655 | -0.011 | 41.606
12 | 1.091 | 0.03094 | -0.011 | 35.25
12.5 | 1.066 | 0.03801 | -0.011 | 28.032
13 | 1.029 | 0.04933 | -0.011 | 20.851
13.5 | 0.922 | 0.09624 | -0.006 | 9.579
14 | 0.902 | 0.10241 | -0.005 | 8.804
14.5 | 0.881 | 0.10894 | -0.005 | 8.085
15 | 0.858 | 0.11447 | -0.006 | 7.496
15.5 | 0.832 | 0.1214 | -0.005 | 6.85
16 | 0.804 | 0.12881 | -0.006 | 6.245

## 42. Re 1M Mach 0.00 (2)
BIGFOIL.COM POLAR EXPORT
HS 522
HS 522 |  |  |  | Cl Max: | 1.3755 | at alpha= | 14 | deg
XFOIL ncrit=9 |  |  |  | L/D Max: | 98.5348 | at alpha= | 6 | deg
Re: | 1000000 |  |  | Cd Min: | 0.25735 | at alpha= | -20 | deg
Mach: | 0 |  |  | Cl=0 at alpha= | -1.1087 | deg
|  |  |  | @ Cl=0.1, Cd= | 0.0048628
|  |  |  | @ Cl=0.4, Cd= | 0.0053377
|  |  |  | @ Cl=0.6, Cd= | 0.0064058
alpha (deg) | Cl | Cd | Cm | Cl/Cd
-20 | -0.8275 | 0.25735 | 0.093 | -3.2155
-19.5 | -0.8104 | 0.2506 | 0.0884 | -3.2338
-19 | -0.7937 | 0.24383 | 0.0839 | -3.2551
-18 | -0.7595 | 0.22991 | 0.0763 | -3.3035
-17.5 | -0.7422 | 0.22362 | 0.0725 | -3.319
-17 | -0.7251 | 0.21706 | 0.0686 | -3.3406
-16.5 | -0.708 | 0.21034 | 0.0647 | -3.366
-16 | -0.6912 | 0.20337 | 0.0608 | -3.3987
-15.5 | -0.6745 | 0.1956 | 0.0567 | -3.4484
-15 | -0.6601 | 0.18758 | 0.052 | -3.519
-14.5 | -0.6464 | 0.17981 | 0.0476 | -3.5949
-14 | -0.6322 | 0.17212 | 0.0436 | -3.673
-13.5 | -0.618 | 0.1642 | 0.0408 | -3.7637
-13 | -0.6035 | 0.15725 | 0.0376 | -3.8378
-12.5 | -0.5899 | 0.15014 | 0.0342 | -3.929
-12 | -0.5776 | 0.14267 | 0.0307 | -4.0485
-11.5 | -0.5661 | 0.13504 | 0.0272 | -4.1921
-11 | -0.5559 | 0.12722 | 0.0236 | -4.3696
-10.5 | -0.547 | 0.11924 | 0.02 | -4.5874
-10 | -0.5426 | 0.10977 | 0.0149 | -4.9431
-9.5 | -0.5377 | 0.10081 | 0.0103 | -5.3338
-9 | -0.535 | 0.09195 | 0.0057 | -5.8184
-8.5 | -0.5367 | 0.08277 | 0.0005 | -6.4842
-8 | -0.5487 | 0.07343 | -0.0064 | -7.4724
-7.5 | -0.5599 | 0.05997 | -0.0164 | -9.3363
-7 | -0.5417 | 0.05202 | -0.0198 | -10.4133
-6.5 | -0.5154 | 0.04402 | -0.0218 | -11.7083
-6 | -0.4826 | 0.02841 | -0.0231 | -16.987
-5.5 | -0.4573 | 0.01743 | -0.0177 | -26.2364
-4.5 | -0.3599 | 0.01246 | -0.0142 | -28.8844
-4 | -0.3105 | 0.0103 | -0.0127 | -30.1456
-3.5 | -0.2572 | 0.0096 | -0.0119 | -26.7917
-3 | -0.2035 | 0.00897 | -0.0112 | -22.6867
-2.5 | -0.1494 | 0.00844 | -0.0106 | -17.7014
-2 | -0.0949 | 0.00796 | -0.01 | -11.9221
-1.5 | -0.0403 | 0.00756 | -0.0095 | -5.3307
-1 | 0.0112 | 0.00664 | -0.0089 | 1.6867
-0.5 | 0.0591 | 0.00551 | -0.0076 | 10.726
0 | 0.1046 | 0.00479 | -0.005 | 21.8372
0.5 | 0.1953 | 0.00483 | -0.012 | 40.4348
1 | 0.2887 | 0.00502 | -0.0201 | 57.51
1.5 | 0.3406 | 0.00515 | -0.0192 | 66.1359
2 | 0.3924 | 0.00531 | -0.0182 | 73.8983
2.5 | 0.4445 | 0.0055 | -0.0174 | 80.8182
3 | 0.4966 | 0.00575 | -0.0166 | 86.3652
3.5 | 0.5487 | 0.00605 | -0.0158 | 90.6942
4 | 0.6006 | 0.00641 | -0.0151 | 93.6973
4.5 | 0.6525 | 0.0068 | -0.0144 | 95.9559
5 | 0.7041 | 0.00724 | -0.0136 | 97.2514
5.5 | 0.7557 | 0.0077 | -0.013 | 98.1429
6 | 0.807 | 0.00819 | -0.0122 | 98.5348
6.5 | 0.8577 | 0.00878 | -0.0115 | 97.6879
7 | 0.9079 | 0.00944 | -0.0108 | 96.1758
7.5 | 0.957 | 0.01024 | -0.01 | 93.457
8 | 1.0064 | 0.01097 | -0.0092 | 91.7411
8.5 | 1.0556 | 0.0117 | -0.0084 | 90.2222
9 | 1.1039 | 0.0125 | -0.0076 | 88.312
9.5 | 1.1507 | 0.01347 | -0.0066 | 85.4269
10 | 1.1927 | 0.01498 | -0.0052 | 79.6195
10.5 | 1.2339 | 0.01647 | -0.0035 | 74.918
11 | 1.2753 | 0.01775 | -0.002 | 71.8479
11.5 | 1.3112 | 0.01944 | 0 | 67.4486
12 | 1.3363 | 0.02181 | 0.003 | 61.2701
12.5 | 1.3615 | 0.02364 | 0.006 | 57.5931
13 | 1.3672 | 0.02609 | 0.0108 | 52.4032
13.5 | 1.3735 | 0.02942 | 0.0128 | 46.6859
14 | 1.3755 | 0.03407 | 0.013 | 40.3728
14.5 | 1.3688 | 0.04056 | 0.0114 | 33.7475
15 | 1.3509 | 0.04924 | 0.008 | 27.435
15.5 | 1.3314 | 0.05875 | 0.0039 | 22.6621
16 | 1.2999 | 0.07053 | -0.0015 | 18.4305
16.5 | 1.2667 | 0.0835 | -0.0078 | 15.1701
17 | 1.2359 | 0.09678 | -0.0143 | 12.7702
17.5 | 1.2101 | 0.10984 | -0.0209 | 11.0169
18 | 1.1797 | 0.12423 | -0.0284 | 9.4961
18.5 | 1.1595 | 0.13727 | -0.0355 | 8.4469
19 | 1.1373 | 0.15126 | -0.0434 | 7.5188

## 43. Re 1M Mach 0.10 (1)
BIGFOIL.COM POLAR EXPORT
HS 522
HS 522 |  |  |  | Cl Max: | 1.106 | at alpha= | 10.5 | deg
JavaFoil+Calcfoil stall+Eppler ext transition |  |  |  | L/D Max: | 79.194 | at alpha= | 6 | deg
Re: | 1000000 |  |  | Cd Min: | 0.00545 | at alpha= | -0.5 | deg
Mach: | 0.1 |  |  | Cl=0 at alpha= | -0.97458 | deg
|  |  |  | @ Cl=0.1, Cd= | 0.00556
|  |  |  | @ Cl=0.4, Cd= | 0.0066459
|  |  |  | @ Cl=0.6, Cd= | 0.0079903
alpha (deg) | Cl | Cd | Cm | Cl/Cd
-14 | -0.348 | 0.11009 | -0.002 | -3.159
-13.5 | -0.368 | 0.10652 | -0.002 | -3.453
-13 | -0.388 | 0.10083 | -0.002 | -3.848
-12.5 | -0.408 | 0.09802 | -0.002 | -4.16
-12 | -0.427 | 0.09129 | -0.002 | -4.677
-11.5 | -0.445 | 0.08442 | -0.002 | -5.272
-11 | -0.462 | 0.07936 | -0.001 | -5.816
-10.5 | -0.476 | 0.07461 | -0.001 | -6.378
-10 | -0.487 | 0.06909 | -0.001 | -7.054
-9.5 | -0.492 | 0.06512 | -0.001 | -7.561
-9 | -0.493 | 0.06117 | -0.001 | -8.06
-8.5 | -0.49 | 0.05719 | -0.001 | -8.564
-8 | -0.482 | 0.0538 | -0.001 | -8.965
-7.5 | -0.47 | 0.05076 | -0.001 | -9.267
-7 | -0.454 | 0.04945 | -0.001 | -9.181
-6.5 | -0.433 | 0.04499 | -0.002 | -9.634
-6 | -0.408 | 0.04323 | -0.002 | -9.443
-5.5 | -0.379 | 0.04056 | -0.002 | -9.347
-5 | -0.346 | 0.03804 | -0.002 | -9.102
-4.5 | -0.31 | 0.03603 | -0.002 | -8.609
-4 | -0.271 | 0.03451 | -0.002 | -7.866
-3.5 | -0.287 | 0.00946 | -0.005 | -30.299
-3 | -0.233 | 0.00935 | -0.005 | -24.881
-2.5 | -0.177 | 0.00928 | -0.005 | -19.063
-2 | -0.12 | 0.00914 | -0.005 | -13.093
-1.5 | -0.062 | 0.00911 | -0.006 | -6.753
-1 | -0.003 | 0.00907 | -0.006 | -0.308
-0.5 | 0.056 | 0.00545 | -0.006 | 10.329
0 | 0.116 | 0.0056 | -0.006 | 20.628
0.5 | 0.175 | 0.00575 | -0.006 | 30.381
1 | 0.234 | 0.00595 | -0.006 | 39.276
1.5 | 0.293 | 0.00616 | -0.007 | 47.495
2 | 0.352 | 0.00641 | -0.007 | 54.838
2.5 | 0.411 | 0.0067 | -0.007 | 61.248
3 | 0.469 | 0.00705 | -0.007 | 66.579
3.5 | 0.528 | 0.0074 | -0.008 | 71.311
4 | 0.586 | 0.00786 | -0.008 | 74.586
4.5 | 0.644 | 0.0084 | -0.008 | 76.688
5 | 0.702 | 0.00896 | -0.008 | 78.341
5.5 | 0.759 | 0.00963 | -0.009 | 78.825
6 | 0.815 | 0.01029 | -0.009 | 79.194
6.5 | 0.869 | 0.01119 | -0.009 | 77.69
7 | 0.921 | 0.01238 | -0.009 | 74.377
7.5 | 0.969 | 0.01313 | -0.01 | 73.814
8 | 1.014 | 0.01401 | -0.01 | 72.371
8.5 | 1.054 | 0.01593 | -0.01 | 66.171
9 | 1.089 | 0.01706 | -0.011 | 63.853
9.5 | 1.093 | 0.01515 | -0.011 | 72.114
10 | 1.103 | 0.01522 | -0.011 | 72.493
10.5 | 1.106 | 0.02091 | -0.011 | 52.878
11 | 1.104 | 0.02367 | -0.011 | 46.643
11.5 | 1.093 | 0.02765 | -0.011 | 39.537
12 | 1.074 | 0.03295 | -0.011 | 32.585
12.5 | 1.042 | 0.04139 | -0.011 | 25.179
13 | 0.994 | 0.05673 | -0.011 | 17.518
13.5 | 0.904 | 0.0969 | -0.007 | 9.326
14 | 0.882 | 0.1029 | -0.007 | 8.568
14.5 | 0.853 | 0.10927 | -0.005 | 7.804
15 | 0.825 | 0.1163 | -0.005 | 7.092
15.5 | 0.795 | 0.12321 | -0.006 | 6.449

## 44. Re 1M Mach 0.10 (2)
BIGFOIL.COM POLAR EXPORT
HS 522
HS 522 |  |  |  | Cl Max: | 1.3616 | at alpha= | 13.5 | deg
XFOIL ncrit=9 |  |  |  | L/D Max: | 98.3051 | at alpha= | 6 | deg
Re: | 1000000 |  |  | Cd Min: | 0.25822 | at alpha= | -20 | deg
Mach: | 0.1 |  |  | Cl=0 at alpha= | -1.1118 | deg
|  |  |  | @ Cl=0.1, Cd= | 0.0049295
|  |  |  | @ Cl=0.4, Cd= | 0.0053485
|  |  |  | @ Cl=0.6, Cd= | 0.0064103
alpha (deg) | Cl | Cd | Cm | Cl/Cd
-20 | -0.8307 | 0.25822 | 0.0937 | -3.217
-19.5 | -0.8134 | 0.25144 | 0.0892 | -3.235
-19 | -0.7965 | 0.24464 | 0.0846 | -3.2558
-18 | -0.7618 | 0.23071 | 0.077 | -3.302
-17.5 | -0.7444 | 0.22437 | 0.0731 | -3.3177
-17 | -0.727 | 0.21776 | 0.0692 | -3.3385
-16.5 | -0.7098 | 0.211 | 0.0652 | -3.364
-16 | -0.6928 | 0.20399 | 0.0613 | -3.3962
-15.5 | -0.6759 | 0.19617 | 0.0571 | -3.4455
-15 | -0.6612 | 0.18817 | 0.0524 | -3.5138
-14.5 | -0.6473 | 0.18039 | 0.048 | -3.5883
-14 | -0.6329 | 0.17269 | 0.044 | -3.6649
-13.5 | -0.6181 | 0.16489 | 0.0413 | -3.7486
-13 | -0.6035 | 0.1579 | 0.038 | -3.822
-12.5 | -0.5897 | 0.15074 | 0.0346 | -3.912
-12 | -0.5771 | 0.14325 | 0.0311 | -4.0286
-11.5 | -0.5654 | 0.1356 | 0.0276 | -4.1696
-11 | -0.555 | 0.12777 | 0.024 | -4.3437
-10.5 | -0.5458 | 0.11975 | 0.0203 | -4.5578
-10 | -0.5413 | 0.11019 | 0.015 | -4.9124
-9.5 | -0.5357 | 0.10141 | 0.0106 | -5.2825
-9 | -0.5324 | 0.09261 | 0.0061 | -5.7488
-8.5 | -0.5331 | 0.08352 | 0.0011 | -6.3829
-8 | -0.5564 | 0.07252 | -0.0067 | -7.6724
-7.5 | -0.5549 | 0.0623 | -0.0149 | -8.9069
-7 | -0.5388 | 0.0539 | -0.0191 | -9.9963
-6.5 | -0.5142 | 0.0455 | -0.0217 | -11.3011
-6 | -0.4826 | 0.02944 | -0.0235 | -16.3927
-5.5 | -0.4469 | 0.02648 | -0.0211 | -16.8769
-5 | -0.4046 | 0.02253 | -0.0191 | -17.9583
-4.5 | -0.3588 | 0.01768 | -0.0167 | -20.2941
-4 | -0.3122 | 0.01044 | -0.013 | -29.9042
-3.5 | -0.2586 | 0.00968 | -0.0122 | -26.7149
-3 | -0.2043 | 0.0091 | -0.0114 | -22.4505
-2.5 | -0.1502 | 0.00847 | -0.0107 | -17.7332
-2 | -0.0954 | 0.00798 | -0.0101 | -11.9549
-1.5 | -0.0403 | 0.0076 | -0.0096 | -5.3026
-1 | 0.0116 | 0.00669 | -0.009 | 1.7339
0 | 0.1055 | 0.00482 | -0.0051 | 21.888
0.5 | 0.1949 | 0.00484 | -0.0117 | 40.2686
1 | 0.2896 | 0.00504 | -0.02 | 57.4603
1.5 | 0.3428 | 0.00517 | -0.0193 | 66.3056
2 | 0.3949 | 0.00533 | -0.0183 | 74.0901
2.5 | 0.4473 | 0.00552 | -0.0175 | 81.0326
3 | 0.4997 | 0.00578 | -0.0167 | 86.4533
3.5 | 0.5521 | 0.00608 | -0.0159 | 90.8059
4 | 0.6043 | 0.00644 | -0.0151 | 93.8354
4.5 | 0.6565 | 0.00684 | -0.0143 | 95.9795
5 | 0.7086 | 0.00727 | -0.0136 | 97.4691
5.5 | 0.7605 | 0.00774 | -0.0129 | 98.2558
6 | 0.812 | 0.00826 | -0.0121 | 98.3051
6.5 | 0.8631 | 0.00886 | -0.0114 | 97.4153
7 | 0.9137 | 0.00951 | -0.0106 | 96.0778
7.5 | 0.963 | 0.01036 | -0.0097 | 92.9537
8 | 1.0129 | 0.01107 | -0.0088 | 91.4995
8.5 | 1.0623 | 0.01184 | -0.008 | 89.7213
9 | 1.1108 | 0.01269 | -0.007 | 87.5335
9.5 | 1.1572 | 0.01376 | -0.0059 | 84.0988
10 | 1.2 | 0.01523 | -0.0044 | 78.7919
10.5 | 1.241 | 0.01676 | -0.0026 | 74.0453
11 | 1.2814 | 0.01819 | -0.0009 | 70.4453
11.5 | 1.3143 | 0.02014 | 0.0016 | 65.2582
12 | 1.3377 | 0.02252 | 0.0049 | 59.4005
12.5 | 1.3543 | 0.02454 | 0.0091 | 55.1874
13 | 1.3574 | 0.02762 | 0.0128 | 49.1455
13.5 | 1.3616 | 0.03171 | 0.0138 | 42.9391
14 | 1.36 | 0.03731 | 0.013 | 36.4514
14.5 | 1.349 | 0.04484 | 0.0104 | 30.0847
15 | 1.328 | 0.05438 | 0.0063 | 24.4207
15.5 | 1.3048 | 0.06474 | 0.0016 | 20.1545
16 | 1.2734 | 0.07697 | -0.0042 | 16.5441
16.5 | 1.2407 | 0.09029 | -0.0108 | 13.7413
17 | 1.2102 | 0.10388 | -0.0176 | 11.65
17.5 | 1.1843 | 0.11721 | -0.0244 | 10.1041
18 | 1.1566 | 0.13149 | -0.0321 | 8.7961
18.5 | 1.1367 | 0.14482 | -0.0394 | 7.8491

## 45. Re 1M Mach 0.25 (1)
BIGFOIL.COM POLAR EXPORT
HS 522
HS 522 |  |  |  | Cl Max: | 1.078 | at alpha= | 9.5 | deg
JavaFoil+Calcfoil stall+Eppler ext transition |  |  |  | L/D Max: | 78.104 | at alpha= | 5.5 | deg
Re: | 1000000 |  |  | Cd Min: | 0.00552 | at alpha= | -0.5 | deg
Mach: | 0.25 |  |  | Cl=0 at alpha= | -0.97541 | deg
|  |  |  | @ Cl=0.1, Cd= | 0.0056164
|  |  |  | @ Cl=0.4, Cd= | 0.0067382
|  |  |  | @ Cl=0.6, Cd= | 0.11894
alpha (deg) | Cl | Cd | Cm | Cl/Cd
-12.5 | -0.066 | 0.09443 | -0.002 | -0.696
-12 | -0.063 | 0.09225 | -0.002 | -0.682
-11.5 | -0.17 | 0.08697 | -0.002 | -1.955
-11 | -0.231 | 0.08194 | -0.002 | -2.821
-10.5 | -0.283 | 0.07702 | -0.002 | -3.668
-10 | -0.328 | 0.07491 | -0.002 | -4.373
-9.5 | -0.362 | 0.06919 | -0.002 | -5.226
-9 | -0.388 | 0.06413 | -0.002 | -6.054
-8.5 | -0.408 | 0.0597 | -0.002 | -6.838
-8 | -0.421 | 0.05584 | -0.002 | -7.542
-7.5 | -0.427 | 0.05198 | -0.002 | -8.207
-7 | -0.425 | 0.04908 | -0.002 | -8.652
-6.5 | -0.415 | 0.04591 | -0.002 | -9.041
-6 | -0.399 | 0.0434 | -0.002 | -9.184
-5.5 | -0.375 | 0.04065 | -0.002 | -9.237
-5 | -0.347 | 0.03871 | -0.002 | -8.956
-4.5 | -0.313 | 0.03659 | -0.002 | -8.556
-4 | -0.275 | 0.03471 | -0.002 | -7.932
-3.5 | -0.235 | 0.03293 | -0.002 | -7.133
-3 | -0.238 | 0.00946 | -0.005 | -25.152
-2.5 | -0.181 | 0.00941 | -0.005 | -19.264
-2 | -0.123 | 0.00929 | -0.005 | -13.218
-1.5 | -0.063 | 0.00919 | -0.006 | -6.873
-1 | -0.003 | 0.00916 | -0.006 | -0.314
-0.5 | 0.058 | 0.00552 | -0.006 | 10.479
0 | 0.119 | 0.00566 | -0.006 | 20.953
0.5 | 0.179 | 0.00584 | -0.006 | 30.729
1 | 0.24 | 0.00604 | -0.007 | 39.746
1.5 | 0.301 | 0.00627 | -0.007 | 48.008
2 | 0.361 | 0.00654 | -0.007 | 55.288
2.5 | 0.422 | 0.00685 | -0.007 | 61.601
3 | 0.482 | 0.00721 | -0.008 | 66.88
3.5 | 0.542 | 0.0076 | -0.008 | 71.371
4 | 0.602 | 0.00814 | -0.008 | 74.01
4.5 | 0.662 | 0.00869 | -0.008 | 76.107
5 | 0.721 | 0.00929 | -0.009 | 77.593
5.5 | 0.779 | 0.00998 | -0.009 | 78.104
6 | 0.837 | 0.01073 | -0.009 | 77.989
6.5 | 0.891 | 0.01191 | -0.009 | 74.853
7 | 0.943 | 0.01294 | -0.01 | 72.897
7.5 | 0.991 | 0.01387 | -0.01 | 71.469
8 | 1.034 | 0.01479 | -0.01 | 69.865
8.5 | 1.07 | 0.01708 | -0.011 | 62.64
9 | 1.072 | 0.01533 | -0.011 | 69.906
9.5 | 1.078 | 0.01858 | -0.011 | 58.023
10 | 1.076 | 0.02139 | -0.011 | 50.282
10.5 | 1.061 | 0.02518 | -0.011 | 42.145
11 | 1.033 | 0.03084 | -0.011 | 33.478
11.5 | 0.989 | 0.03922 | -0.011 | 25.207
12 | 0.863 | 0.08296 | -0.007 | 10.4
12.5 | 0.819 | 0.08976 | -0.005 | 9.126
13 | 0.774 | 0.09635 | -0.005 | 8.038
13.5 | 0.721 | 0.10351 | -0.005 | 6.969
14 | 0.662 | 0.11108 | -0.005 | 5.959
14.5 | 0.597 | 0.11894 | -0.006 | 5.016

## 46. Re 1M Mach 0.25 (2)
BIGFOIL.COM POLAR EXPORT
HS 522
HS 522 |  |  |  | Cl Max: | 1.3065 | at alpha= | 11.5 | deg
XFOIL ncrit=9 |  |  |  | L/D Max: | 98.1047 | at alpha= | 5.5 | deg
Re: | 1000000 |  |  | Cd Min: | 0.26324 | at alpha= | -20 | deg
Mach: | 0.25 |  |  | Cl=0 at alpha= | -1.1271 | deg
|  |  |  | @ Cl=0.1, Cd= | 0.0051417
|  |  |  | @ Cl=0.4, Cd= | 0.0053925
|  |  |  | @ Cl=0.6, Cd= | 0.0064394
alpha (deg) | Cl | Cd | Cm | Cl/Cd
-20 | -0.8485 | 0.26324 | 0.0979 | -3.2233
-19.5 | -0.8302 | 0.25623 | 0.0931 | -3.2401
-18.5 | -0.7938 | 0.24182 | 0.0846 | -3.2826
-18 | -0.7754 | 0.23519 | 0.0807 | -3.2969
-17.5 | -0.757 | 0.22852 | 0.0766 | -3.3126
-17 | -0.7385 | 0.22163 | 0.0724 | -3.3321
-16.5 | -0.7202 | 0.21461 | 0.0683 | -3.3559
-16 | -0.7022 | 0.20741 | 0.0642 | -3.3856
-15.5 | -0.6841 | 0.19933 | 0.0597 | -3.432
-15 | -0.6681 | 0.19138 | 0.055 | -3.491
-14.5 | -0.653 | 0.18353 | 0.0504 | -3.558
-14 | -0.6377 | 0.17527 | 0.0466 | -3.6384
-13.5 | -0.62 | 0.16839 | 0.0439 | -3.6819
-13 | -0.6044 | 0.1612 | 0.0403 | -3.7494
-12.5 | -0.5895 | 0.15383 | 0.0367 | -3.8322
-12 | -0.5757 | 0.14619 | 0.0331 | -3.938
-11.5 | -0.5628 | 0.13843 | 0.0294 | -4.0656
-11 | -0.5511 | 0.13042 | 0.0257 | -4.2256
-10.5 | -0.542 | 0.12162 | 0.0211 | -4.4565
-10 | -0.5347 | 0.11277 | 0.0163 | -4.7415
-9.5 | -0.5267 | 0.10436 | 0.0123 | -5.047
-9 | -0.5209 | 0.09577 | 0.008 | -5.4391
-8.5 | -0.5213 | 0.08758 | 0.0044 | -5.9523
-8 | -0.5183 | 0.08013 | 0.0004 | -6.4682
-7.5 | -0.5244 | 0.07258 | -0.0047 | -7.2251
-7 | -0.5212 | 0.06274 | -0.0136 | -8.3073
-6.5 | -0.5059 | 0.05258 | -0.0199 | -9.6215
-6 | -0.4692 | 0.03853 | -0.0251 | -12.1775
-5.5 | -0.4504 | 0.03155 | -0.0232 | -14.2758
-4.5 | -0.3719 | 0.01471 | -0.0167 | -25.2821
-4 | -0.3203 | 0.01163 | -0.0148 | -27.5408
-3.5 | -0.2663 | 0.01018 | -0.0135 | -26.1591
-3 | -0.2106 | 0.00938 | -0.0124 | -22.452
-2.5 | -0.1546 | 0.00862 | -0.0115 | -17.935
-2 | -0.0976 | 0.00817 | -0.0108 | -11.9461
-1.5 | -0.0408 | 0.00775 | -0.0102 | -5.2645
-1 | 0.0139 | 0.00701 | -0.0096 | 1.9829
-0.5 | 0.0633 | 0.00572 | -0.0083 | 11.0664
0 | 0.1109 | 0.00497 | -0.0057 | 22.3139
0.5 | 0.1994 | 0.00489 | -0.0116 | 40.7771
1 | 0.2953 | 0.00511 | -0.0196 | 57.7886
1.5 | 0.355 | 0.00525 | -0.0199 | 67.619
2 | 0.4087 | 0.00542 | -0.0189 | 75.4059
2.5 | 0.4628 | 0.00563 | -0.0179 | 82.2025
3 | 0.5168 | 0.00591 | -0.017 | 87.445
3.5 | 0.571 | 0.00623 | -0.0161 | 91.6533
4 | 0.625 | 0.00662 | -0.0152 | 94.4109
4.5 | 0.679 | 0.00706 | -0.0143 | 96.1756
5 | 0.733 | 0.0075 | -0.0134 | 97.7333
5.5 | 0.7868 | 0.00802 | -0.0125 | 98.1047
6.5 | 0.8934 | 0.00924 | -0.0104 | 96.6883
7 | 0.9456 | 0.01002 | -0.0093 | 94.3713
7.5 | 0.997 | 0.0109 | -0.008 | 91.4679
8 | 1.0491 | 0.01169 | -0.0068 | 89.7434
8.5 | 1.1004 | 0.01255 | -0.0054 | 87.6813
9 | 1.1494 | 0.01367 | -0.0039 | 84.0819
9.5 | 1.1931 | 0.01536 | -0.0017 | 77.6758
10 | 1.2343 | 0.01715 | 0.0008 | 71.9708
10.5 | 1.2739 | 0.01888 | 0.0034 | 67.4735
11 | 1.3026 | 0.02123 | 0.0069 | 61.3566
11.5 | 1.3065 | 0.02435 | 0.0127 | 53.655
12 | 1.3039 | 0.02838 | 0.0161 | 45.9443
12.5 | 1.3039 | 0.03365 | 0.0162 | 38.7489
13 | 1.2932 | 0.04112 | 0.014 | 31.4494
13.5 | 1.2802 | 0.04965 | 0.0105 | 25.7845
14 | 1.2551 | 0.06027 | 0.0056 | 20.8246
14.5 | 1.2261 | 0.07193 | 0 | 17.0457
15 | 1.1956 | 0.08465 | -0.0064 | 14.124
15.5 | 1.1649 | 0.09804 | -0.0132 | 11.8819
16 | 1.1356 | 0.11193 | -0.0205 | 10.1456
16.5 | 1.1075 | 0.12629 | -0.0282 | 8.7695

## 47. Re 1M Mach 0.50 (1)
BIGFOIL.COM POLAR EXPORT
HS 522
HS 522 |  |  |  | Cl Max: | 1.136 | at alpha= | 20 | deg
JavaFoil+Calcfoil stall+Eppler ext transition |  |  |  | L/D Max: | 73.953 | at alpha= | 7.5 | deg
Re: | 1000000 |  |  | Cd Min: | 0.00599 | at alpha= | 0 | deg
Mach: | 0.5 |  |  | Cl=0 at alpha= | -0.97794 | deg
|  |  |  | @ Cl=0.1, Cd= | 0.0063491
|  |  |  | @ Cl=0.4, Cd= | 0.00709
|  |  |  | @ Cl=0.6, Cd= | 0.0085815
alpha (deg) | Cl | Cd | Cm | Cl/Cd
-20 | -1.023 | 0.19885 | -0.003 | -5.144
-19.5 | -0.998 | 0.19244 | -0.003 | -5.184
-19 | -0.972 | 0.18619 | -0.003 | -5.219
-18.5 | -0.943 | 0.1775 | -0.003 | -5.316
-18 | -0.917 | 0.17167 | -0.003 | -5.343
-17.5 | -0.891 | 0.16788 | -0.003 | -5.31
-17 | -0.865 | 0.16352 | -0.003 | -5.293
-16.5 | -0.839 | 0.19585 | -0.003 | -4.286
-16 | -0.813 | 0.15479 | -0.003 | -5.255
-15.5 | -0.786 | 0.15173 | -0.002 | -5.179
-15 | -0.759 | 0.14299 | -0.002 | -5.307
-14.5 | -0.732 | 0.13964 | -0.002 | -5.245
-14 | -0.706 | 0.13584 | -0.002 | -5.198
-13.5 | -0.68 | 0.12804 | -0.002 | -5.309
-13 | -0.653 | 0.12847 | -0.002 | -5.085
-12.5 | -0.625 | 0.12077 | -0.002 | -5.179
-12 | -0.598 | 0.11581 | -0.002 | -5.168
-11.5 | -0.572 | 0.11249 | -0.002 | -5.084
-11 | -0.545 | 0.10769 | -0.002 | -5.062
-10.5 | -0.518 | 0.1412 | -0.002 | -3.671
-10 | -0.492 | 0.10075 | -0.002 | -4.879
-9.5 | -0.464 | 0.09275 | -0.002 | -5.002
-9 | -0.437 | 0.08903 | -0.002 | -4.908
-8.5 | -0.41 | 0.08652 | -0.002 | -4.74
-8 | -0.383 | 0.08167 | -0.002 | -4.69
-7.5 | -0.356 | 0.07003 | -0.002 | -5.079
-7 | -0.329 | 0.05668 | -0.002 | -5.797
-6.5 | -0.302 | 0.0499 | -0.002 | -6.044
-6 | -0.274 | 0.04536 | -0.002 | -6.05
-5.5 | -0.247 | 0.05372 | -0.002 | -4.597
-5 | -0.22 | 0.044 | -0.002 | -4.993
-4.5 | -0.193 | 0.03907 | -0.002 | -4.928
-4 | -0.244 | 0.03674 | -0.002 | -6.635
-3.5 | -0.24 | 0.03489 | -0.002 | -6.877
-3 | -0.205 | 0.0332 | -0.002 | -6.161
-2.5 | -0.16 | 0.0315 | -0.003 | -5.065
-2 | -0.136 | 0.00985 | -0.006 | -13.797
-1.5 | -0.07 | 0.00976 | -0.006 | -7.208
-1 | -0.003 | 0.00961 | -0.007 | -0.334
-0.5 | 0.065 | 0.00673 | -0.007 | 9.593
0 | 0.133 | 0.00599 | -0.007 | 22.151
0.5 | 0.201 | 0.00622 | -0.007 | 32.233
1 | 0.268 | 0.00646 | -0.007 | 41.571
1.5 | 0.336 | 0.00677 | -0.008 | 49.665
2 | 0.404 | 0.00711 | -0.008 | 56.778
2.5 | 0.471 | 0.00752 | -0.008 | 62.667
3 | 0.539 | 0.00799 | -0.008 | 67.369
3.5 | 0.605 | 0.00863 | -0.009 | 70.141
4 | 0.672 | 0.00931 | -0.009 | 72.195
4.5 | 0.738 | 0.01003 | -0.009 | 73.573
5 | 0.803 | 0.01087 | -0.01 | 73.833
5.5 | 0.867 | 0.01186 | -0.01 | 73.092
6 | 0.928 | 0.01336 | -0.01 | 69.504
6.5 | 0.982 | 0.01483 | -0.01 | 66.225
7 | 1.028 | 0.01645 | -0.011 | 62.498
7.5 | 1.017 | 0.01376 | -0.011 | 73.953
8 | 0.99 | 0.02158 | -0.011 | 45.86
8.5 | 0.725 | 0.0582 | -0.004 | 12.449
9 | 0.605 | 0.03693 | -0.01 | 16.369
9.5 | 0.569 | 0.07848 | -0.005 | 7.256
10 | 0.596 | 0.09586 | -0.005 | 6.222
10.5 | 0.624 | 0.09855 | -0.006 | 6.33
11 | 0.651 | 0.10532 | -0.006 | 6.183
11.5 | 0.678 | 0.11124 | -0.006 | 6.094
12 | 0.706 | 0.11785 | -0.007 | 5.989
12.5 | 0.732 | 0.12139 | -0.007 | 6.033
13 | 0.759 | 0.12726 | -0.007 | 5.965
13.5 | 0.789 | 0.13521 | -0.008 | 5.835
14 | 0.814 | 0.13835 | -0.008 | 5.885
14.5 | 0.841 | 0.14448 | -0.009 | 5.819
15 | 0.867 | 0.14951 | -0.009 | 5.802
15.5 | 0.896 | 0.156 | -0.01 | 5.743
16 | 0.923 | 0.16023 | -0.01 | 5.76
16.5 | 0.949 | 0.1658 | -0.01 | 5.726
17 | 0.975 | 0.17061 | -0.011 | 5.717
17.5 | 1.002 | 0.17723 | -0.011 | 5.653
18 | 1.029 | 0.18201 | -0.011 | 5.655
18.5 | 1.06 | 0.19079 | -0.012 | 5.556
19 | 1.084 | 0.19263 | -0.013 | 5.629
19.5 | 1.11 | 0.19554 | -0.013 | 5.677
20 | 1.136 | 0.20274 | -0.013 | 5.604

## 48. Re 1M Mach 0.50 (2)
BIGFOIL.COM POLAR EXPORT
HS 522
HS 522 |  |  |  | Cl Max: | 1.2512 | at alpha= | 9 | deg
XFOIL ncrit=9 |  |  |  | L/D Max: | 97.7636 | at alpha= | 5 | deg
Re: | 1000000 |  |  | Cd Min: | 0.2807 | at alpha= | -19.5 | deg
Mach: | 0.5 |  |  | Cl=0 at alpha= | -1.1695 | deg
|  |  |  | @ Cl=0.1, Cd= | 0.0062213
|  |  |  | @ Cl=0.4, Cd= | 0.0055877
|  |  |  | @ Cl=0.6, Cd= | 0.0065481
alpha (deg) | Cl | Cd | Cm | Cl/Cd
-19.5 | -0.9131 | 0.2807 | 0.112 | -3.2529
-19 | -0.8909 | 0.27262 | 0.1072 | -3.2679
-18.5 | -0.8681 | 0.26473 | 0.1021 | -3.2792
-18 | -0.8451 | 0.25665 | 0.097 | -3.2928
-17.5 | -0.822 | 0.24838 | 0.0919 | -3.3094
-17 | -0.7989 | 0.24009 | 0.0869 | -3.3275
-16.5 | -0.7757 | 0.23167 | 0.082 | -3.3483
-16 | -0.7524 | 0.22299 | 0.0768 | -3.3741
-15.5 | -0.7307 | 0.21436 | 0.0713 | -3.4088
-14.5 | -0.6871 | 0.19741 | 0.0624 | -3.4806
-14 | -0.6654 | 0.1896 | 0.0581 | -3.5095
-13.5 | -0.6441 | 0.18159 | 0.0537 | -3.547
-13 | -0.6235 | 0.17345 | 0.0493 | -3.5947
-12.5 | -0.6033 | 0.16493 | 0.0448 | -3.6579
-12 | -0.585 | 0.15638 | 0.0398 | -3.7409
-11.5 | -0.5685 | 0.14794 | 0.0349 | -3.8428
-11 | -0.5529 | 0.13944 | 0.0303 | -3.9651
-10.5 | -0.5371 | 0.1308 | 0.0266 | -4.1063
-10 | -0.52 | 0.12314 | 0.0238 | -4.2228
-9.5 | -0.505 | 0.1155 | 0.0202 | -4.3723
-9 | -0.4914 | 0.10769 | 0.0163 | -4.5631
-8.5 | -0.4794 | 0.0997 | 0.0123 | -4.8084
-8 | -0.4707 | 0.09073 | 0.0062 | -5.1879
-7.5 | -0.463 | 0.08211 | 0.0011 | -5.6388
-7 | -0.4591 | 0.07453 | -0.0023 | -6.1599
-6 | -0.4477 | 0.05872 | -0.0161 | -7.6243
-5.5 | -0.4372 | 0.05015 | -0.0214 | -8.7178
-5 | -0.409 | 0.03994 | -0.0256 | -10.2404
-4.5 | -0.3834 | 0.03222 | -0.0261 | -11.8994
-4 | -0.3438 | 0.02335 | -0.0244 | -14.7238
-3.5 | -0.2943 | 0.01631 | -0.0214 | -18.0441
-3 | -0.235 | 0.01192 | -0.0185 | -19.7148
-2.5 | -0.1718 | 0.01001 | -0.0161 | -17.1628
-2 | -0.108 | 0.00897 | -0.0143 | -12.0401
-1.5 | -0.0431 | 0.00828 | -0.0129 | -5.2053
-1 | 0.0221 | 0.00783 | -0.012 | 2.8225
-0.5 | 0.0805 | 0.00657 | -0.0107 | 12.2527
0 | 0.1353 | 0.00559 | -0.0083 | 24.2039
0.5 | 0.2051 | 0.00513 | -0.008 | 39.9805
1 | 0.3224 | 0.00542 | -0.0181 | 59.4834
1.5 | 0.4103 | 0.00561 | -0.0225 | 73.1373
2 | 0.4713 | 0.00584 | -0.0211 | 80.7021
2.5 | 0.5328 | 0.00614 | -0.0197 | 86.7752
3 | 0.5945 | 0.00651 | -0.0182 | 91.321
3.5 | 0.6565 | 0.00694 | -0.0167 | 94.5965
4 | 0.7187 | 0.00744 | -0.0151 | 96.5995
4.5 | 0.7811 | 0.00801 | -0.0134 | 97.5156
5 | 0.8437 | 0.00863 | -0.0114 | 97.7636
5.5 | 0.906 | 0.00937 | -0.0092 | 96.6916
6 | 0.9675 | 0.01026 | -0.0067 | 94.2982
6.5 | 1.0283 | 0.01128 | -0.0039 | 91.1613
7 | 1.0892 | 0.01234 | -0.0007 | 88.2658
7.5 | 1.1487 | 0.01357 | 0.0028 | 84.65
8 | 1.2021 | 0.01531 | 0.0072 | 78.5173
8.5 | 1.2411 | 0.01796 | 0.013 | 69.1036
9 | 1.2512 | 0.02152 | 0.0204 | 58.1413
9.5 | 1.2379 | 0.02738 | 0.0236 | 45.2118
10 | 1.2183 | 0.03597 | 0.0215 | 33.8699
10.5 | 1.1891 | 0.04643 | 0.0169 | 25.6106
11 | 1.1544 | 0.05805 | 0.0109 | 19.8863
11.5 | 1.1204 | 0.07006 | 0.0045 | 15.992
12 | 1.085 | 0.08288 | -0.0026 | 13.0912
12.5 | 1.0542 | 0.09582 | -0.0098 | 11.0019
13 | 1.0238 | 0.10943 | -0.0176 | 9.3558
13.5 | 0.9982 | 0.12314 | -0.0256 | 8.1062
14 | 0.977 | 0.13698 | -0.0338 | 7.1324

## 49. Re 2M Mach 0.00 (1)
BIGFOIL.COM POLAR EXPORT
HS 522
HS 522 |  |  |  | Cl Max: | 1.129 | at alpha= | 11 | deg
JavaFoil+Calcfoil stall+Eppler ext transition |  |  |  | L/D Max: | 90.869 | at alpha= | 6 | deg
Re: | 2000000 |  |  | Cd Min: | 0.0052 | at alpha= | 1 | deg
Mach: | 0 |  |  | Cl=0 at alpha= | -0.97458 | deg
|  |  |  | @ Cl=0.1, Cd= | 0.0059009
|  |  |  | @ Cl=0.4, Cd= | 0.00593
|  |  |  | @ Cl=0.6, Cd= | 0.0071902
alpha (deg) | Cl | Cd | Cm | Cl/Cd
-14.5 | -0.372 | 0.10857 | -0.002 | -3.431
-14 | -0.39 | 0.1023 | -0.002 | -3.813
-13.5 | -0.408 | 0.09659 | -0.002 | -4.222
-13 | -0.425 | 0.0929 | -0.002 | -4.579
-12.5 | -0.442 | 0.08761 | -0.002 | -5.049
-12 | -0.458 | 0.08186 | -0.002 | -5.601
-11.5 | -0.473 | 0.07805 | -0.002 | -6.066
-11 | -0.486 | 0.07375 | -0.002 | -6.596
-10.5 | -0.497 | 0.06971 | -0.002 | -7.135
-10 | -0.506 | 0.06533 | -0.002 | -7.739
-9.5 | -0.508 | 0.06131 | -0.002 | -8.279
-9 | -0.505 | 0.0581 | -0.002 | -8.697
-8.5 | -0.5 | 0.05496 | -0.002 | -9.09
-8 | -0.49 | 0.05177 | -0.002 | -9.461
-7.5 | -0.476 | 0.04862 | -0.002 | -9.798
-7 | -0.458 | 0.04585 | -0.002 | -10
-6.5 | -0.436 | 0.04296 | -0.002 | -10.158
-6 | -0.41 | 0.04083 | -0.002 | -10.043
-5.5 | -0.38 | 0.03884 | -0.002 | -9.781
-5 | -0.347 | 0.03638 | -0.002 | -9.547
-4.5 | -0.386 | 0.00889 | -0.005 | -43.407
-4 | -0.337 | 0.00877 | -0.005 | -38.433
-3.5 | -0.286 | 0.00866 | -0.005 | -32.97
-3 | -0.232 | 0.00855 | -0.005 | -27.106
-2.5 | -0.176 | 0.00851 | -0.005 | -20.682
-2 | -0.119 | 0.00837 | -0.005 | -14.228
-1.5 | -0.061 | 0.00831 | -0.005 | -7.371
-1 | -0.003 | 0.00822 | -0.006 | -0.339
-0.5 | 0.056 | 0.00605 | -0.006 | 9.258
0 | 0.115 | 0.00585 | -0.006 | 19.663
0.5 | 0.174 | 0.00556 | -0.006 | 31.255
1 | 0.233 | 0.0052 | -0.006 | 44.74
1.5 | 0.291 | 0.00543 | -0.007 | 53.661
2 | 0.35 | 0.00568 | -0.007 | 61.577
2.5 | 0.408 | 0.00597 | -0.007 | 68.461
3 | 0.467 | 0.0063 | -0.007 | 74.056
3.5 | 0.525 | 0.0067 | -0.008 | 78.414
4 | 0.583 | 0.00707 | -0.008 | 82.437
4.5 | 0.641 | 0.00748 | -0.008 | 85.662
5 | 0.698 | 0.00792 | -0.008 | 88.207
5.5 | 0.755 | 0.00841 | -0.009 | 89.818
6 | 0.811 | 0.00893 | -0.009 | 90.869
6.5 | 0.865 | 0.00958 | -0.009 | 90.267
7 | 0.917 | 0.01066 | -0.009 | 85.998
7.5 | 0.965 | 0.0113 | -0.01 | 85.47
8 | 1.01 | 0.01206 | -0.01 | 83.74
8.5 | 1.051 | 0.01373 | -0.01 | 76.544
9 | 1.087 | 0.01458 | -0.011 | 74.554
9.5 | 1.118 | 0.01557 | -0.011 | 71.767
10 | 1.123 | 0.01477 | -0.011 | 76.04
10.5 | 1.128 | 0.01359 | -0.011 | 82.976
11 | 1.129 | 0.01851 | -0.011 | 60.992
11.5 | 1.123 | 0.02115 | -0.012 | 53.091
12 | 1.111 | 0.02421 | -0.012 | 45.914
12.5 | 1.092 | 0.02853 | -0.012 | 38.274
13 | 1.065 | 0.03438 | -0.012 | 30.985
13.5 | 1.026 | 0.04436 | -0.012 | 23.133
14 | 0.983 | 0.05703 | -0.011 | 17.241
14.5 | 0.938 | 0.07254 | -0.011 | 12.926
15 | 0.907 | 0.07985 | -0.011 | 11.357
15.5 | 0.862 | 0.09744 | -0.01 | 8.842
16 | 0.824 | 0.11045 | -0.01 | 7.463

## 50. Re 2M Mach 0.00 (2)
BIGFOIL.COM POLAR EXPORT
HS 522
HS 522 |  |  |  | Cl Max: | 1.4778 | at alpha= | 13.5 | deg
XFOIL ncrit=9 |  |  |  | L/D Max: | 112.932 | at alpha= | 5.5 | deg
Re: | 2000000 |  |  | Cd Min: | 0.14616 | at alpha= | -12.5 | deg
Mach: | 0 |  |  | Cl=0 at alpha= | -1.1025 | deg
|  |  |  | @ Cl=0.1, Cd= | 0.0052738
|  |  |  | @ Cl=0.4, Cd= | 0.0045782
|  |  |  | @ Cl=0.6, Cd= | 0.0056003
alpha (deg) | Cl | Cd | Cm | Cl/Cd
-12.5 | -0.5953 | 0.14616 | 0.0325 | -4.0729
-12 | -0.5824 | 0.13903 | 0.0292 | -4.189
-11.5 | -0.5707 | 0.13173 | 0.0257 | -4.3323
-11 | -0.5603 | 0.12414 | 0.0222 | -4.5135
-10.5 | -0.5512 | 0.11644 | 0.0186 | -4.7338
-10 | -0.5439 | 0.10855 | 0.0149 | -5.0106
-9.5 | -0.5378 | 0.10065 | 0.0111 | -5.3433
-9 | -0.5358 | 0.09215 | 0.0068 | -5.8144
-8.5 | -0.5389 | 0.08225 | 0.0014 | -6.552
-8 | -0.5555 | 0.07348 | -0.0044 | -7.5599
-7.5 | -0.5565 | 0.06083 | -0.0147 | -9.1484
-6.5 | -0.5746 | 0.01616 | -0.016 | -35.5569
-6 | -0.5288 | 0.01298 | -0.0142 | -40.7396
-5.5 | -0.4783 | 0.01128 | -0.0131 | -42.4025
-5 | -0.426 | 0.01018 | -0.0122 | -41.8468
-4.5 | -0.3731 | 0.00919 | -0.0114 | -40.5985
-4 | -0.3199 | 0.00835 | -0.0106 | -38.3114
-3.5 | -0.2653 | 0.00788 | -0.0101 | -33.6675
-3 | -0.21 | 0.00756 | -0.0097 | -27.7778
-2.5 | -0.1549 | 0.00721 | -0.0093 | -21.484
-2 | -0.0994 | 0.00696 | -0.009 | -14.2816
-1.5 | -0.0438 | 0.00675 | -0.0087 | -6.4889
-1 | 0.0113 | 0.00647 | -0.0085 | 1.7465
-0.5 | 0.0636 | 0.00571 | -0.008 | 11.1384
0.5 | 0.1654 | 0.00449 | -0.006 | 36.8374
1 | 0.2223 | 0.00409 | -0.0058 | 54.3521
1.5 | 0.3076 | 0.0043 | -0.0122 | 71.5349
2 | 0.3783 | 0.0045 | -0.0154 | 84.0667
2.5 | 0.4477 | 0.00475 | -0.0184 | 94.2526
3 | 0.4995 | 0.005 | -0.0175 | 99.9
3.5 | 0.5513 | 0.00531 | -0.0167 | 103.823
4 | 0.6033 | 0.00562 | -0.0159 | 107.3488
4.5 | 0.6552 | 0.00595 | -0.0152 | 110.1176
5 | 0.707 | 0.00633 | -0.0145 | 111.6904
5.5 | 0.7589 | 0.00672 | -0.0137 | 112.9315
6 | 0.8103 | 0.00718 | -0.013 | 112.8552
6.5 | 0.8614 | 0.0077 | -0.0123 | 111.8701
7 | 0.9116 | 0.00836 | -0.0116 | 109.0431
7.5 | 0.9621 | 0.00893 | -0.0108 | 107.738
8 | 1.0124 | 0.00951 | -0.0101 | 106.4564
8.5 | 1.0624 | 0.01012 | -0.0093 | 104.9802
9 | 1.1115 | 0.01083 | -0.0085 | 102.6316
9.5 | 1.1578 | 0.01188 | -0.0075 | 97.4579
10 | 1.2043 | 0.01286 | -0.0064 | 93.647
10.5 | 1.2504 | 0.01381 | -0.0053 | 90.5431
11 | 1.2945 | 0.0149 | -0.004 | 86.8792
11.5 | 1.3356 | 0.01622 | -0.0025 | 82.3428
12 | 1.3777 | 0.01726 | -0.0011 | 79.8204
12.5 | 1.4166 | 0.01847 | 0.0006 | 76.6973
13 | 1.4502 | 0.01995 | 0.0028 | 72.6917
13.5 | 1.4778 | 0.02162 | 0.0057 | 68.3534
14 | 1.4759 | 0.02437 | 0.0115 | 60.5622
14.5 | 1.47 | 0.02881 | 0.0137 | 51.024
15 | 1.469 | 0.03418 | 0.0129 | 42.9783
15.5 | 1.4667 | 0.0405 | 0.0108 | 36.2148
16 | 1.4584 | 0.04803 | 0.0076 | 30.3644
16.5 | 1.4342 | 0.05819 | 0.0031 | 24.6468
17 | 1.3993 | 0.07033 | -0.0023 | 19.8962
17.5 | 1.3423 | 0.08689 | -0.01 | 15.4483
18 | 1.2926 | 0.1031 | -0.0176 | 12.5373
18.5 | 1.2392 | 0.12105 | -0.0266 | 10.2371

## 51. Re 2M Mach 0.10 (1)
BIGFOIL.COM POLAR EXPORT
HS 522
HS 522 |  |  |  | Cl Max: | 1.123 | at alpha= | 10.5 | deg
JavaFoil+Calcfoil stall+Eppler ext transition |  |  |  | L/D Max: | 90.71 | at alpha= | 6 | deg
Re: | 2000000 |  |  | Cd Min: | 0.00521 | at alpha= | 1 | deg
Mach: | 0.1 |  |  | Cl=0 at alpha= | -0.97458 | deg
|  |  |  | @ Cl=0.1, Cd= | 0.0059233
|  |  |  | @ Cl=0.4, Cd= | 0.0059378
|  |  |  | @ Cl=0.6, Cd= | 0.007209
alpha (deg) | Cl | Cd | Cm | Cl/Cd
-14 | -0.348 | 0.10403 | -0.002 | -3.347
-13.5 | -0.368 | 0.09778 | -0.002 | -3.766
-13 | -0.388 | 0.09291 | -0.002 | -4.181
-12.5 | -0.408 | 0.08763 | -0.002 | -4.66
-12 | -0.428 | 0.08337 | -0.002 | -5.13
-11.5 | -0.446 | 0.07777 | -0.002 | -5.731
-11 | -0.462 | 0.0738 | -0.002 | -6.263
-10.5 | -0.476 | 0.07057 | -0.002 | -6.751
-10 | -0.488 | 0.06604 | -0.002 | -7.389
-9.5 | -0.493 | 0.06175 | -0.002 | -7.984
-9 | -0.494 | 0.05872 | -0.002 | -8.406
-8.5 | -0.49 | 0.05535 | -0.002 | -8.86
-8 | -0.483 | 0.05192 | -0.002 | -9.302
-7.5 | -0.471 | 0.04898 | -0.002 | -9.617
-7 | -0.455 | 0.04597 | -0.002 | -9.892
-6.5 | -0.435 | 0.04309 | -0.002 | -10.083
-6 | -0.409 | 0.04093 | -0.002 | -10.002
-5.5 | -0.38 | 0.03886 | -0.002 | -9.778
-5 | -0.347 | 0.03665 | -0.002 | -9.477
-4.5 | -0.387 | 0.00891 | -0.005 | -43.444
-4 | -0.338 | 0.00881 | -0.005 | -38.395
-3.5 | -0.287 | 0.00867 | -0.005 | -33.084
-3 | -0.233 | 0.00857 | -0.005 | -27.168
-2.5 | -0.177 | 0.00853 | -0.005 | -20.745
-2 | -0.12 | 0.00839 | -0.005 | -14.26
-1.5 | -0.062 | 0.00832 | -0.006 | -7.394
-1 | -0.003 | 0.00822 | -0.006 | -0.34
-0.5 | 0.056 | 0.00607 | -0.006 | 9.278
0 | 0.116 | 0.00587 | -0.006 | 19.662
0.5 | 0.175 | 0.00558 | -0.006 | 31.284
1 | 0.234 | 0.00521 | -0.006 | 44.855
1.5 | 0.293 | 0.00545 | -0.007 | 53.701
2 | 0.352 | 0.00571 | -0.007 | 61.58
2.5 | 0.411 | 0.00599 | -0.007 | 68.51
3 | 0.469 | 0.00633 | -0.007 | 74.087
3.5 | 0.528 | 0.00673 | -0.008 | 78.441
4 | 0.586 | 0.00711 | -0.008 | 82.432
4.5 | 0.644 | 0.00752 | -0.008 | 85.614
5 | 0.702 | 0.00796 | -0.008 | 88.167
5.5 | 0.759 | 0.00848 | -0.009 | 89.492
6 | 0.815 | 0.00899 | -0.009 | 90.71
6.5 | 0.869 | 0.00967 | -0.009 | 89.859
7 | 0.921 | 0.01075 | -0.009 | 85.622
7.5 | 0.969 | 0.0114 | -0.01 | 85.049
8 | 1.014 | 0.01214 | -0.01 | 83.504
8.5 | 1.054 | 0.01385 | -0.01 | 76.137
9 | 1.089 | 0.01473 | -0.011 | 73.957
9.5 | 1.119 | 0.01579 | -0.011 | 70.882
10 | 1.121 | 0.015 | -0.011 | 74.711
10.5 | 1.123 | 0.01401 | -0.011 | 80.153
11 | 1.121 | 0.01908 | -0.011 | 58.763
11.5 | 1.112 | 0.02193 | -0.012 | 50.702
12 | 1.096 | 0.02555 | -0.012 | 42.886
12.5 | 1.072 | 0.0304 | -0.012 | 35.248
13 | 1.04 | 0.037 | -0.012 | 28.096
13.5 | 0.993 | 0.04914 | -0.012 | 20.214
14 | 0.95 | 0.0609 | -0.011 | 15.608
14.5 | 0.904 | 0.075 | -0.011 | 12.057
15 | 0.858 | 0.09067 | -0.01 | 9.463
15.5 | 0.817 | 0.10334 | -0.01 | 7.906

## 52. Re 2M Mach 0.10 (2)
BIGFOIL.COM POLAR EXPORT
HS 522
HS 522 |  |  |  | Cl Max: | 1.4709 | at alpha= | 13.5 | deg
XFOIL ncrit=9 |  |  |  | L/D Max: | 112.806 | at alpha= | 5.5 | deg
Re: | 2000000 |  |  | Cd Min: | 0.25761 | at alpha= | -20 | deg
Mach: | 0.1 |  |  | Cl=0 at alpha= | -1.104 | deg
|  |  |  | @ Cl=0.1, Cd= | 0.0052825
|  |  |  | @ Cl=0.4, Cd= | 0.0045873
|  |  |  | @ Cl=0.6, Cd= | 0.0055966
alpha (deg) | Cl | Cd | Cm | Cl/Cd
-20 | -0.8309 | 0.25761 | 0.0938 | -3.2254
-19.5 | -0.8135 | 0.25081 | 0.0895 | -3.2435
-19 | -0.7961 | 0.24399 | 0.0852 | -3.2628
-18 | -0.7625 | 0.23018 | 0.077 | -3.3126
-17.5 | -0.7449 | 0.22388 | 0.073 | -3.3272
-17 | -0.7274 | 0.21719 | 0.069 | -3.3491
-16.5 | -0.7101 | 0.21038 | 0.065 | -3.3753
-16 | -0.6929 | 0.20337 | 0.061 | -3.4071
-15.5 | -0.6757 | 0.19542 | 0.0569 | -3.4577
-15 | -0.6604 | 0.18732 | 0.0526 | -3.5255
-14.5 | -0.6454 | 0.17941 | 0.0485 | -3.5973
-14 | -0.6307 | 0.17162 | 0.0445 | -3.675
-13.5 | -0.6165 | 0.16387 | 0.0407 | -3.7621
-13 | -0.6033 | 0.15587 | 0.0368 | -3.8705
-12.5 | -0.5947 | 0.14691 | 0.033 | -4.0481
-12 | -0.5815 | 0.13981 | 0.0296 | -4.1592
-11.5 | -0.5696 | 0.13247 | 0.0261 | -4.2998
-11 | -0.5589 | 0.12486 | 0.0226 | -4.4762
-10.5 | -0.5495 | 0.11715 | 0.019 | -4.6906
-10 | -0.5418 | 0.10926 | 0.0153 | -4.9588
-9.5 | -0.5354 | 0.10134 | 0.0115 | -5.2832
-9 | -0.5328 | 0.09284 | 0.0073 | -5.7389
-8.5 | -0.5346 | 0.08307 | 0.002 | -6.4355
-8 | -0.5465 | 0.07443 | -0.0034 | -7.3425
-7.5 | -0.5525 | 0.06245 | -0.0136 | -8.8471
-7 | -0.5391 | 0.04816 | -0.0215 | -11.1939
-6.5 | -0.5492 | 0.0284 | -0.0198 | -19.338
-6 | -0.5306 | 0.01386 | -0.015 | -38.2828
-5.5 | -0.4808 | 0.01166 | -0.0136 | -41.235
-5 | -0.4282 | 0.01044 | -0.0126 | -41.0153
-4.5 | -0.3753 | 0.00934 | -0.0117 | -40.182
-4 | -0.3207 | 0.00872 | -0.0111 | -36.7775
-3.5 | -0.2669 | 0.00792 | -0.0103 | -33.6995
-3 | -0.2113 | 0.00759 | -0.0099 | -27.8393
-2.5 | -0.1557 | 0.00722 | -0.0094 | -21.5651
-2 | -0.0999 | 0.00698 | -0.0091 | -14.3123
-1 | 0.0116 | 0.0065 | -0.0086 | 1.7846
-0.5 | 0.0642 | 0.00573 | -0.0081 | 11.2042
0 | 0.1162 | 0.00508 | -0.0074 | 22.874
0.5 | 0.1666 | 0.00451 | -0.0061 | 36.9401
1 | 0.2228 | 0.0041 | -0.0056 | 54.3415
1.5 | 0.3093 | 0.00431 | -0.0122 | 71.7633
2 | 0.3803 | 0.00452 | -0.0154 | 84.1372
2.5 | 0.4505 | 0.00476 | -0.0185 | 94.6429
3 | 0.5026 | 0.00502 | -0.0176 | 100.1195
3.5 | 0.5548 | 0.00532 | -0.0168 | 104.2857
4 | 0.6071 | 0.00564 | -0.016 | 107.6418
4.5 | 0.6593 | 0.00598 | -0.0152 | 110.2508
5 | 0.7115 | 0.00637 | -0.0144 | 111.6954
5.5 | 0.7637 | 0.00677 | -0.0137 | 112.8065
6 | 0.8155 | 0.00724 | -0.0129 | 112.6381
6.5 | 0.8669 | 0.00778 | -0.0122 | 111.4267
7 | 0.9176 | 0.00842 | -0.0114 | 108.9786
7.5 | 0.9684 | 0.00902 | -0.0106 | 107.3614
8 | 1.0192 | 0.0096 | -0.0097 | 106.1667
8.5 | 1.0697 | 0.0102 | -0.0089 | 104.8725
9 | 1.1186 | 0.011 | -0.008 | 101.6909
9.5 | 1.1654 | 0.01207 | -0.0068 | 96.5534
10 | 1.2118 | 0.01312 | -0.0056 | 92.3628
10.5 | 1.2585 | 0.01404 | -0.0045 | 89.6368
11 | 1.3018 | 0.01528 | -0.0029 | 85.1963
11.5 | 1.3434 | 0.01657 | -0.0012 | 81.0742
12 | 1.3847 | 0.01772 | 0.0004 | 78.1433
12.5 | 1.4222 | 0.01906 | 0.0024 | 74.617
13 | 1.4528 | 0.02072 | 0.0051 | 70.1158
13.5 | 1.4709 | 0.0226 | 0.0094 | 65.0841
14 | 1.4608 | 0.02649 | 0.014 | 55.1453
14.5 | 1.4511 | 0.03232 | 0.0141 | 44.8979
15 | 1.45 | 0.03843 | 0.0122 | 37.7309
15.5 | 1.4398 | 0.04625 | 0.009 | 31.1308
16 | 1.4219 | 0.05549 | 0.0048 | 25.6244
16.5 | 1.3875 | 0.06749 | -0.0006 | 20.5586
17 | 1.3458 | 0.08135 | -0.007 | 16.5433
17.5 | 1.2855 | 0.09905 | -0.0154 | 12.9783
18 | 1.2391 | 0.11538 | -0.0233 | 10.7393
18.5 | 1.1959 | 0.13216 | -0.032 | 9.0489

## 53. Re 2M Mach 0.25 (1)
BIGFOIL.COM POLAR EXPORT
HS 522
HS 522 |  |  |  | Cl Max: | 1.099 | at alpha= | 9 | deg
JavaFoil+Calcfoil stall+Eppler ext transition |  |  |  | L/D Max: | 89.625 | at alpha= | 6 | deg
Re: | 2000000 |  |  | Cd Min: | 0.0053 | at alpha= | 1 | deg
Mach: | 0.25 |  |  | Cl=0 at alpha= | -0.97541 | deg
|  |  |  | @ Cl=0.1, Cd= | 0.0060498
|  |  |  | @ Cl=0.4, Cd= | 0.0060018
|  |  |  | @ Cl=0.6, Cd= | 0.0073057
alpha (deg) | Cl | Cd | Cm | Cl/Cd
-12.5 | -0.066 | 0.08886 | -0.002 | -0.741
-12 | -0.063 | 0.08637 | -0.002 | -0.73
-11.5 | -0.17 | 0.08152 | -0.002 | -2.088
-11 | -0.231 | 0.07631 | -0.002 | -3.032
-10.5 | -0.283 | 0.07057 | -0.002 | -4.008
-10 | -0.328 | 0.06686 | -0.002 | -4.907
-9.5 | -0.362 | 0.06346 | -0.002 | -5.707
-9 | -0.389 | 0.06048 | -0.002 | -6.427
-8.5 | -0.409 | 0.05711 | -0.002 | -7.156
-8 | -0.422 | 0.05295 | -0.002 | -7.963
-7.5 | -0.427 | 0.04977 | -0.002 | -8.582
-7 | -0.425 | 0.04668 | -0.002 | -9.11
-6.5 | -0.416 | 0.04379 | -0.002 | -9.497
-6 | -0.399 | 0.04139 | -0.002 | -9.65
-5.5 | -0.376 | 0.03886 | -0.002 | -9.688
-5 | -0.348 | 0.03692 | -0.002 | -9.422
-4.5 | -0.314 | 0.0353 | -0.002 | -8.892
-4 | -0.344 | 0.00892 | -0.005 | -38.518
-3.5 | -0.292 | 0.00878 | -0.005 | -33.289
-3 | -0.238 | 0.00867 | -0.005 | -27.443
-2.5 | -0.181 | 0.00864 | -0.005 | -20.974
-2 | -0.123 | 0.00851 | -0.005 | -14.434
-1.5 | -0.063 | 0.00838 | -0.006 | -7.538
-1 | -0.003 | 0.0083 | -0.006 | -0.346
-0.5 | 0.058 | 0.00616 | -0.006 | 9.384
0 | 0.119 | 0.006 | -0.006 | 19.77
0.5 | 0.179 | 0.00572 | -0.006 | 31.375
1 | 0.24 | 0.0053 | -0.007 | 45.279
1.5 | 0.301 | 0.00555 | -0.007 | 54.244
2 | 0.361 | 0.00581 | -0.007 | 62.163
2.5 | 0.422 | 0.00611 | -0.007 | 68.988
3 | 0.482 | 0.00649 | -0.008 | 74.27
3.5 | 0.542 | 0.00689 | -0.008 | 78.672
4 | 0.602 | 0.00732 | -0.008 | 82.227
4.5 | 0.662 | 0.00772 | -0.008 | 85.693
5 | 0.721 | 0.00822 | -0.009 | 87.683
5.5 | 0.779 | 0.0088 | -0.009 | 88.587
6 | 0.837 | 0.00934 | -0.009 | 89.625
6.5 | 0.891 | 0.01031 | -0.009 | 86.411
7 | 0.943 | 0.01123 | -0.01 | 84.019
7.5 | 0.991 | 0.01202 | -0.01 | 82.47
8 | 1.034 | 0.01277 | -0.01 | 80.915
8.5 | 1.07 | 0.01475 | -0.011 | 72.537
9 | 1.099 | 0.0159 | -0.011 | 69.118
9.5 | 1.095 | 0.01411 | -0.011 | 77.611
10 | 1.091 | 0.0175 | -0.011 | 62.353
10.5 | 1.078 | 0.02032 | -0.011 | 53.064
11 | 1.054 | 0.02408 | -0.011 | 43.756
11.5 | 1.019 | 0.02859 | -0.011 | 35.634
12 | 0.963 | 0.03757 | -0.011 | 25.638
12.5 | 0.899 | 0.04919 | -0.011 | 18.268
13 | 0.816 | 0.07012 | -0.01 | 11.637
13.5 | 0.742 | 0.08706 | -0.009 | 8.524
14 | 0.676 | 0.09675 | -0.009 | 6.983

## 54. Re 2M Mach 0.25 (2)
BIGFOIL.COM POLAR EXPORT
HS 522
HS 522 |  |  |  | Cl Max: | 1.4127 | at alpha= | 12.5 | deg
XFOIL ncrit=9 |  |  |  | L/D Max: | 113.281 | at alpha= | 5.5 | deg
Re: | 2000000 |  |  | Cd Min: | 0.13883 | at alpha= | 17.5 | deg
Mach: | 0.25 |  |  | Cl=0 at alpha= | -1.112 | deg
|  |  |  | @ Cl=0.1, Cd= | 0.0054497
|  |  |  | @ Cl=0.4, Cd= | 0.0046218
|  |  |  | @ Cl=0.6, Cd= | 0.0056086
alpha (deg) | Cl | Cd | Cm | Cl/Cd
-5.5 | -0.4868 | 0.01713 | -0.0177 | -28.418
-5 | -0.4399 | 0.0124 | -0.0153 | -35.4758
-4.5 | -0.3862 | 0.01044 | -0.0138 | -36.9923
-4 | -0.331 | 0.0092 | -0.0126 | -35.9783
-3.5 | -0.2755 | 0.00817 | -0.0115 | -33.7209
-3 | -0.2179 | 0.00776 | -0.0108 | -28.0799
-2.5 | -0.1604 | 0.00736 | -0.0102 | -21.7935
-2 | -0.1025 | 0.00708 | -0.0097 | -14.4774
-1.5 | -0.0447 | 0.00684 | -0.0094 | -6.5351
-1 | 0.0129 | 0.00661 | -0.009 | 1.9516
0 | 0.121 | 0.00517 | -0.0078 | 23.4043
0.5 | 0.1731 | 0.0046 | -0.0065 | 37.6304
1 | 0.2259 | 0.00416 | -0.0048 | 54.3029
1.5 | 0.3184 | 0.00438 | -0.0122 | 72.6941
2 | 0.3912 | 0.00459 | -0.0153 | 85.2288
2.5 | 0.466 | 0.00486 | -0.0189 | 95.8848
3 | 0.5201 | 0.00513 | -0.018 | 101.384
3.5 | 0.574 | 0.00545 | -0.0171 | 105.3211
4 | 0.6281 | 0.00578 | -0.0161 | 108.6678
4.5 | 0.6823 | 0.00614 | -0.0152 | 111.1238
5 | 0.7365 | 0.00655 | -0.0143 | 112.4427
5.5 | 0.7907 | 0.00698 | -0.0133 | 113.2808
6 | 0.8445 | 0.00749 | -0.0123 | 112.7503
7 | 0.9508 | 0.00878 | -0.0102 | 108.2916
7.5 | 1.0043 | 0.00938 | -0.009 | 107.0682
8 | 1.0573 | 0.01004 | -0.0078 | 105.3088
8.5 | 1.1093 | 0.01082 | -0.0065 | 102.5231
9 | 1.158 | 0.01202 | -0.0048 | 96.3394
9.5 | 1.2066 | 0.01319 | -0.003 | 91.4784
10 | 1.2551 | 0.01429 | -0.0012 | 87.8307
10.5 | 1.3002 | 0.01567 | 0.001 | 82.9738
11 | 1.3396 | 0.01744 | 0.0038 | 76.8119
11.5 | 1.376 | 0.0192 | 0.0068 | 71.6667
12 | 1.405 | 0.02119 | 0.0105 | 66.3049
12.5 | 1.4127 | 0.02366 | 0.0161 | 59.7084
13 | 1.4125 | 0.02795 | 0.0183 | 50.5367
13.5 | 1.4118 | 0.03383 | 0.0173 | 41.7322
14 | 1.3909 | 0.04309 | 0.0133 | 32.279
14.5 | 1.3657 | 0.05357 | 0.0083 | 25.4937
15 | 1.3228 | 0.06691 | 0.0017 | 19.7698
15.5 | 1.2899 | 0.07929 | -0.004 | 16.2681
16 | 1.2455 | 0.094 | -0.011 | 13.25
16.5 | 1.2026 | 0.10915 | -0.0184 | 11.0179
17 | 1.1653 | 0.12424 | -0.0261 | 9.3794
17.5 | 1.1353 | 0.13883 | -0.034 | 8.1776

## 55. Re 2M Mach 0.50 (1)
BIGFOIL.COM POLAR EXPORT
HS 522
HS 522 |  |  |  | Cl Max: | 1.138 | at alpha= | 20 | deg
JavaFoil+Calcfoil stall+Eppler ext transition |  |  |  | L/D Max: | 84.345 | at alpha= | 5 | deg
Re: | 2000000 |  |  | Cd Min: | 0.0057 | at alpha= | 1 | deg
Mach: | 0.5 |  |  | Cl=0 at alpha= | -0.97794 | deg
|  |  |  | @ Cl=0.1, Cd= | 0.0065382
|  |  |  | @ Cl=0.4, Cd= | 0.00631
|  |  |  | @ Cl=0.6, Cd= | 0.0076636
alpha (deg) | Cl | Cd | Cm | Cl/Cd
-20 | -1.024 | 0.17761 | -0.003 | -5.764
-19.5 | -0.998 | 0.1724 | -0.003 | -5.79
-19 | -0.974 | 0.16521 | -0.003 | -5.892
-18.5 | -0.945 | 0.16153 | -0.003 | -5.848
-18 | -0.918 | 0.15463 | -0.003 | -5.937
-17.5 | -0.892 | 0.15136 | -0.003 | -5.893
-17 | -0.866 | 0.14499 | -0.003 | -5.972
-16.5 | -0.84 | 0.16736 | -0.003 | -5.017
-16 | -0.814 | 0.13638 | -0.003 | -5.967
-15.5 | -0.787 | 0.13446 | -0.002 | -5.852
-15 | -0.759 | 0.1276 | -0.002 | -5.951
-14.5 | -0.733 | 0.12134 | -0.002 | -6.038
-14 | -0.706 | 0.11754 | -0.002 | -6.009
-13.5 | -0.68 | 0.11208 | -0.002 | -6.066
-13 | -0.653 | 0.1124 | -0.002 | -5.813
-12.5 | -0.626 | 0.1062 | -0.002 | -5.896
-12 | -0.599 | 0.10152 | -0.002 | -5.898
-11.5 | -0.572 | 0.09818 | -0.002 | -5.827
-11 | -0.545 | 0.09345 | -0.002 | -5.837
-10.5 | -0.518 | 0.11572 | -0.002 | -4.48
-10 | -0.492 | 0.08825 | -0.002 | -5.573
-9.5 | -0.464 | 0.07144 | -0.002 | -6.499
-9 | -0.437 | 0.06394 | -0.002 | -6.84
-8.5 | -0.41 | 0.05789 | -0.002 | -7.089
-8 | -0.384 | 0.05311 | -0.002 | -7.225
-7.5 | -0.356 | 0.06408 | -0.002 | -5.556
-7 | -0.329 | 0.05321 | -0.002 | -6.179
-6.5 | -0.302 | 0.04692 | -0.002 | -6.434
-6 | -0.275 | 0.04314 | -0.002 | -6.368
-5.5 | -0.247 | 0.04255 | -0.002 | -5.813
-5 | -0.22 | 0.04126 | -0.002 | -5.329
-4.5 | -0.193 | 0.03714 | -0.002 | -5.19
-4 | -0.244 | 0.03522 | -0.002 | -6.937
-3.5 | -0.241 | 0.03355 | -0.002 | -7.171
-3 | -0.205 | 0.03206 | -0.003 | -6.399
-2.5 | -0.199 | 0.00912 | -0.006 | -21.764
-2 | -0.136 | 0.00897 | -0.006 | -15.166
-1.5 | -0.07 | 0.00884 | -0.006 | -7.958
-1 | -0.003 | 0.00869 | -0.007 | -0.369
-0.5 | 0.065 | 0.0066 | -0.007 | 9.789
0 | 0.133 | 0.00648 | -0.007 | 20.466
0.5 | 0.201 | 0.00637 | -0.007 | 31.493
1 | 0.268 | 0.0057 | -0.007 | 47.125
1.5 | 0.336 | 0.00599 | -0.008 | 56.111
2 | 0.404 | 0.00633 | -0.008 | 63.801
2.5 | 0.471 | 0.00674 | -0.008 | 69.893
3 | 0.539 | 0.00722 | -0.008 | 74.608
3.5 | 0.605 | 0.0077 | -0.009 | 78.589
4 | 0.672 | 0.00823 | -0.009 | 81.617
4.5 | 0.738 | 0.00883 | -0.009 | 83.549
5 | 0.803 | 0.00952 | -0.01 | 84.345
5.5 | 0.867 | 0.01033 | -0.01 | 83.874
6 | 0.928 | 0.01155 | -0.01 | 80.376
6.5 | 0.982 | 0.0128 | -0.01 | 76.778
7 | 1.028 | 0.01413 | -0.011 | 72.75
7.5 | 1.032 | 0.01418 | -0.011 | 72.794
8 | 1.003 | 0.0179 | -0.011 | 56.04
8.5 | 0.845 | 0.02362 | -0.011 | 35.774
9 | 0.624 | 0.02758 | -0.011 | 22.617
9.5 | 0.571 | 0.07096 | -0.005 | 8.043
10 | 0.599 | 0.07462 | -0.006 | 8.027
10.5 | 0.625 | 0.07668 | -0.006 | 8.15
11 | 0.652 | 0.09291 | -0.006 | 7.015
11.5 | 0.678 | 0.0994 | -0.006 | 6.823
12 | 0.706 | 0.10237 | -0.007 | 6.897
12.5 | 0.733 | 0.10729 | -0.007 | 6.828
13 | 0.76 | 0.11289 | -0.008 | 6.729
13.5 | 0.79 | 0.12155 | -0.009 | 6.496
14 | 0.815 | 0.12249 | -0.009 | 6.653
14.5 | 0.842 | 0.12757 | -0.009 | 6.597
15 | 0.869 | 0.13094 | -0.009 | 6.636
15.5 | 0.899 | 0.13705 | -0.01 | 6.561
16 | 0.924 | 0.14077 | -0.01 | 6.565
16.5 | 0.951 | 0.14649 | -0.011 | 6.489
17 | 0.977 | 0.15118 | -0.011 | 6.464
17.5 | 1.004 | 0.15653 | -0.011 | 6.413
18 | 1.034 | 0.16118 | -0.012 | 6.414
18.5 | 1.063 | 0.16605 | -0.013 | 6.402
19 | 1.086 | 0.17234 | -0.013 | 6.3
19.5 | 1.112 | 0.17425 | -0.013 | 6.381
20 | 1.138 | 0.17751 | -0.013 | 6.412

## 56. Re 2M Mach 0.50 (2)
BIGFOIL.COM POLAR EXPORT
HS 522
HS 522 |  |  |  | Cl Max: | 1.3066 | at alpha= | 9 | deg
XFOIL ncrit=9 |  |  |  | L/D Max: | 114.404 | at alpha= | 4.5 | deg
Re: | 2000000 |  |  | Cd Min: | 0.28936 | at alpha= | -20 | deg
Mach: | 0.5 |  |  | Cl=0 at alpha= | -1.1401 | deg
|  |  |  | @ Cl=0.1, Cd= | 0.0062724
|  |  |  | @ Cl=0.4, Cd= | 0.0047898
|  |  |  | @ Cl=0.6, Cd= | 0.0056249
alpha (deg) | Cl | Cd | Cm | Cl/Cd
-20 | -0.9368 | 0.28936 | 0.1182 | -3.2375
-19 | -0.892 | 0.27234 | 0.1076 | -3.2753
-18.5 | -0.8693 | 0.26448 | 0.1025 | -3.2868
-18 | -0.8464 | 0.25647 | 0.0974 | -3.3002
-17.5 | -0.8232 | 0.24828 | 0.0923 | -3.3156
-17 | -0.8 | 0.24004 | 0.0873 | -3.3328
-16.5 | -0.777 | 0.23163 | 0.0823 | -3.3545
-16 | -0.7536 | 0.22296 | 0.0773 | -3.38
-15.5 | -0.731 | 0.21418 | 0.0723 | -3.413
-15 | -0.709 | 0.20559 | 0.0673 | -3.4486
-14.5 | -0.6875 | 0.19684 | 0.0623 | -3.4927
-14 | -0.5385 | 0.16927 | 0.0548 | -3.1813
-13.5 | -0.5225 | 0.16293 | 0.0509 | -3.2069
-13 | -0.5071 | 0.1566 | 0.047 | -3.2382
-12.5 | -0.4925 | 0.15027 | 0.043 | -3.2774
-12 | -0.4797 | 0.14401 | 0.0391 | -3.331
-11.5 | -0.47 | 0.13787 | 0.035 | -3.409
-11 | -0.4578 | 0.13034 | 0.0307 | -3.5124
-10.5 | -0.4457 | 0.12241 | 0.0264 | -3.641
-10 | -0.434 | 0.11426 | 0.0223 | -3.7984
-9.5 | -0.4236 | 0.10575 | 0.0183 | -4.0057
-9 | -0.4148 | 0.09689 | 0.0144 | -4.2811
-8.5 | -0.4142 | 0.08904 | 0.013 | -4.6518
-8 | -0.4118 | 0.07986 | 0.0093 | -5.1565
-7 | -0.4525 | 0.07283 | -0.0049 | -6.2131
-6.5 | -0.4602 | 0.06555 | -0.0082 | -7.0206
-6 | -0.4621 | 0.05748 | -0.0149 | -8.0393
-5 | -0.4278 | 0.03827 | -0.0247 | -11.1785
-4.5 | -0.3969 | 0.02842 | -0.0251 | -13.9655
-4 | -0.3546 | 0.02017 | -0.023 | -17.5806
-3.5 | -0.307 | 0.01206 | -0.0192 | -25.4561
-3 | -0.2454 | 0.00933 | -0.0165 | -26.3023
-2.5 | -0.1805 | 0.00821 | -0.0145 | -21.9854
-2 | -0.1145 | 0.00755 | -0.013 | -15.1656
-1.5 | -0.0478 | 0.00721 | -0.012 | -6.6297
-1 | 0.0186 | 0.00694 | -0.0112 | 2.6801
-0.5 | 0.0833 | 0.00654 | -0.0105 | 12.737
0 | 0.1432 | 0.00558 | -0.0094 | 25.6631
0.5 | 0.2028 | 0.00497 | -0.008 | 40.8048
1 | 0.2583 | 0.00451 | -0.0052 | 57.2727
1.5 | 0.3584 | 0.00464 | -0.0118 | 77.2414
2 | 0.4417 | 0.00494 | -0.015 | 89.413
3 | 0.5992 | 0.00562 | -0.0195 | 106.6192
3.5 | 0.6613 | 0.006 | -0.0179 | 110.2167
4 | 0.724 | 0.00641 | -0.0163 | 112.9485
4.5 | 0.7871 | 0.00688 | -0.0145 | 114.4041
5 | 0.8502 | 0.00744 | -0.0126 | 114.2742
6 | 0.9766 | 0.00882 | -0.008 | 110.7256
6.5 | 1.0404 | 0.00959 | -0.0053 | 108.488
7 | 1.104 | 0.01045 | -0.0023 | 105.6459
7.5 | 1.1665 | 0.01147 | 0.0012 | 101.7001
8 | 1.2227 | 0.01309 | 0.0056 | 93.4072
8.5 | 1.2741 | 0.0151 | 0.011 | 84.3775
9 | 1.3066 | 0.0181 | 0.0178 | 72.1878
9.5 | 1.2992 | 0.02243 | 0.0255 | 57.9224
10 | 1.2804 | 0.0303 | 0.0248 | 42.2574
10.5 | 1.2516 | 0.04072 | 0.02 | 30.7367
11 | 1.2162 | 0.05231 | 0.0139 | 23.2499
11.5 | 1.181 | 0.06417 | 0.0077 | 18.4042
12 | 1.1439 | 0.07659 | 0.0012 | 14.9354
12.5 | 1.1085 | 0.08923 | -0.0054 | 12.423
13 | 1.0742 | 0.10229 | -0.0124 | 10.5015
13.5 | 1.0431 | 0.11574 | -0.0199 | 9.0124
14 | 1.0161 | 0.12956 | -0.0278 | 7.8427

## 57. Re 3M Mach 0.00 (1)
BIGFOIL.COM POLAR EXPORT
HS 522
HS 522 |  |  |  | Cl Max: | 1.143 | at alpha= | 10 | deg
JavaFoil+Calcfoil stall+Eppler ext transition |  |  |  | L/D Max: | 95.502 | at alpha= | 6 | deg
Re: | 3000000 |  |  | Cd Min: | 0.00515 | at alpha= | 1.5 | deg
Mach: | 0 |  |  | Cl=0 at alpha= | -0.97458 | deg
|  |  |  | @ Cl=0.1, Cd= | 0.0060205
|  |  |  | @ Cl=0.4, Cd= | 0.0056772
|  |  |  | @ Cl=0.6, Cd= | 0.0068314
alpha (deg) | Cl | Cd | Cm | Cl/Cd
-11 | -0.487 | 0.07155 | -0.002 | -6.805
-10.5 | -0.498 | 0.06711 | -0.002 | -7.42
-10 | -0.506 | 0.06394 | -0.002 | -7.917
-9.5 | -0.508 | 0.06012 | -0.002 | -8.457
-9 | -0.506 | 0.05664 | -0.002 | -8.939
-8.5 | -0.501 | 0.0533 | -0.002 | -9.393
-8 | -0.491 | 0.05018 | -0.002 | -9.787
-7.5 | -0.478 | 0.04691 | -0.002 | -10.187
-7 | -0.461 | 0.04388 | -0.002 | -10.5
-6.5 | -0.441 | 0.04014 | -0.002 | -10.98
-6 | -0.51 | 0.00885 | -0.004 | -57.687
-5.5 | -0.473 | 0.00875 | -0.004 | -54.046
-5 | -0.432 | 0.00865 | -0.005 | -49.872
-4.5 | -0.386 | 0.00851 | -0.005 | -45.34
-4 | -0.337 | 0.0084 | -0.005 | -40.134
-3.5 | -0.286 | 0.00832 | -0.005 | -34.321
-3 | -0.232 | 0.0082 | -0.005 | -28.28
-2.5 | -0.176 | 0.00812 | -0.005 | -21.7
-2 | -0.119 | 0.00797 | -0.005 | -14.952
-1.5 | -0.061 | 0.00789 | -0.005 | -7.761
-1 | -0.003 | 0.00783 | -0.006 | -0.355
-0.5 | 0.056 | 0.00611 | -0.006 | 9.168
0 | 0.115 | 0.00599 | -0.006 | 19.201
0.5 | 0.174 | 0.00595 | -0.006 | 29.18
1 | 0.233 | 0.00586 | -0.006 | 39.701
1.5 | 0.291 | 0.00515 | -0.007 | 56.528
2 | 0.35 | 0.00541 | -0.007 | 64.736
2.5 | 0.408 | 0.00572 | -0.007 | 71.434
3 | 0.467 | 0.00604 | -0.007 | 77.265
3.5 | 0.525 | 0.00637 | -0.008 | 82.396
4 | 0.583 | 0.00672 | -0.008 | 86.825
4.5 | 0.641 | 0.0071 | -0.008 | 90.211
5 | 0.698 | 0.00752 | -0.008 | 92.875
5.5 | 0.755 | 0.00796 | -0.009 | 94.871
6 | 0.811 | 0.0085 | -0.009 | 95.502
6.5 | 0.865 | 0.00919 | -0.009 | 94.087
7 | 0.917 | 0.00986 | -0.009 | 92.945
7.5 | 0.965 | 0.01048 | -0.01 | 92.146
8 | 1.01 | 0.01114 | -0.01 | 90.677
8.5 | 1.051 | 0.0127 | -0.01 | 82.714
9 | 1.087 | 0.01345 | -0.011 | 80.81
9.5 | 1.118 | 0.01435 | -0.011 | 77.897
10 | 1.143 | 0.01533 | -0.011 | 74.532
10.5 | 1.139 | 0.01468 | -0.011 | 77.59
11 | 1.139 | 0.01341 | -0.011 | 84.946
11.5 | 1.133 | 0.01863 | -0.012 | 60.797
12 | 1.121 | 0.0213 | -0.012 | 52.642
12.5 | 1.103 | 0.02487 | -0.012 | 44.347
13 | 1.078 | 0.02942 | -0.012 | 36.66
13.5 | 1.045 | 0.03635 | -0.012 | 28.745
14 | 1.007 | 0.04526 | -0.012 | 22.242
14.5 | 0.967 | 0.05526 | -0.012 | 17.502
15 | 0.932 | 0.06287 | -0.012 | 14.825

## 58. Re 3M Mach 0.00 (2)
BIGFOIL.COM POLAR EXPORT
HS 522
HS 522 |  |  |  | Cl Max: | 1.5847 | at alpha= | 16 | deg
XFOIL ncrit=9 |  |  |  | L/D Max: | 121.088 | at alpha= | 6 | deg
Re: | 3000000 |  |  | Cd Min: | 0.15561 | at alpha= | -13 | deg
Mach: | 0 |  |  | Cl=0 at alpha= | -1.0907 | deg
|  |  |  | @ Cl=0.1, Cd= | 0.0053595
|  |  |  | @ Cl=0.4, Cd= | 0.0043143
|  |  |  | @ Cl=0.6, Cd= | 0.0052387
alpha (deg) | Cl | Cd | Cm | Cl/Cd
-13 | -0.6011 | 0.15561 | 0.0365 | -3.8629
-12.5 | -0.5889 | 0.14752 | 0.0326 | -3.992
-12 | -0.5771 | 0.13959 | 0.0289 | -4.1343
-11.5 | -0.5667 | 0.13148 | 0.0252 | -4.3102
-11 | -0.5576 | 0.12322 | 0.0214 | -4.5252
-10.5 | -0.5499 | 0.11492 | 0.0177 | -4.7851
-10 | -0.5442 | 0.10647 | 0.0138 | -5.1113
-8 | -0.6943 | 0.02876 | -0.0202 | -24.1412
-7.5 | -0.6639 | 0.02227 | -0.018 | -29.8114
-7 | -0.6298 | 0.01648 | -0.0156 | -38.216
-6.5 | -0.5845 | 0.01339 | -0.014 | -43.652
-6 | -0.5359 | 0.01115 | -0.0127 | -48.0628
-5.5 | -0.4856 | 0.00948 | -0.0116 | -51.2236
-5 | -0.4331 | 0.00845 | -0.0107 | -51.2544
-4.5 | -0.3787 | 0.00791 | -0.0102 | -47.8761
-4 | -0.3237 | 0.00754 | -0.0098 | -42.931
-3.5 | -0.268 | 0.00733 | -0.0096 | -36.5621
-3 | -0.213 | 0.00692 | -0.0091 | -30.7803
-2.5 | -0.1572 | 0.00674 | -0.0089 | -23.3234
-2 | -0.1015 | 0.00652 | -0.0086 | -15.5675
-1.5 | -0.0456 | 0.00636 | -0.0084 | -7.1698
-1 | 0.0101 | 0.00619 | -0.0082 | 1.6317
-0.5 | 0.0647 | 0.00581 | -0.0079 | 11.136
0 | 0.1172 | 0.00514 | -0.0075 | 22.8016
0.5 | 0.17 | 0.0047 | -0.0069 | 36.1702
1 | 0.2224 | 0.00435 | -0.0061 | 51.1264
1.5 | 0.2783 | 0.00391 | -0.0058 | 71.1765
2 | 0.3549 | 0.00415 | -0.0103 | 85.5181
2.5 | 0.4208 | 0.00439 | -0.0125 | 95.8542
3 | 0.4896 | 0.00469 | -0.0155 | 104.3923
3.5 | 0.5536 | 0.00497 | -0.0174 | 111.3883
4 | 0.6054 | 0.00527 | -0.0165 | 114.8767
4.5 | 0.6574 | 0.00557 | -0.0157 | 118.0251
5 | 0.7092 | 0.00591 | -0.015 | 120
5.5 | 0.7609 | 0.0063 | -0.0142 | 120.7778
6 | 0.8125 | 0.00671 | -0.0135 | 121.0879
6.5 | 0.8634 | 0.00726 | -0.0128 | 118.9256
7 | 0.9142 | 0.00779 | -0.012 | 117.3556
7.5 | 0.9653 | 0.00828 | -0.0113 | 116.5821
8 | 1.0161 | 0.00879 | -0.0106 | 115.5973
8.5 | 1.0661 | 0.0094 | -0.0099 | 113.4149
9 | 1.1149 | 0.01016 | -0.009 | 109.7343
9.5 | 1.1625 | 0.01104 | -0.008 | 105.2989
10 | 1.2104 | 0.01183 | -0.0071 | 102.3161
10.5 | 1.2571 | 0.01273 | -0.006 | 98.751
11 | 1.3041 | 0.0135 | -0.0051 | 96.6
11.5 | 1.3495 | 0.01438 | -0.004 | 93.8456
12 | 1.3927 | 0.01541 | -0.0027 | 90.3764
12.5 | 1.4306 | 0.01687 | -0.0008 | 84.8014
13 | 1.4696 | 0.01802 | 0.0009 | 81.5538
13.5 | 1.5059 | 0.01923 | 0.0028 | 78.3099
14 | 1.5366 | 0.02064 | 0.0053 | 74.4477
14.5 | 1.5515 | 0.02233 | 0.0099 | 69.4805
15 | 1.5635 | 0.02478 | 0.0128 | 63.0952
15.5 | 1.5764 | 0.02809 | 0.0134 | 56.1196
16 | 1.5847 | 0.03251 | 0.0127 | 48.745
16.5 | 1.5823 | 0.03862 | 0.0108 | 40.971
17 | 1.5711 | 0.04623 | 0.008 | 33.9844
17.5 | 1.5489 | 0.05567 | 0.0041 | 27.8229
18 | 1.5052 | 0.06874 | -0.0017 | 21.897
18.5 | 1.4567 | 0.08336 | -0.0084 | 17.4748
19 | 1.3936 | 0.10088 | -0.0162 | 13.8144
19.5 | 1.3217 | 0.12099 | -0.0256 | 10.924
20 | 1.26 | 0.14124 | -0.0364 | 8.921

## 59. Re 3M Mach 0.10 (1)
BIGFOIL.COM POLAR EXPORT
HS 522
HS 522 |  |  |  | Cl Max: | 1.143 | at alpha= | 10 | deg
JavaFoil+Calcfoil stall+Eppler ext transition |  |  |  | L/D Max: | 95.651 | at alpha= | 6 | deg
Re: | 3000000 |  |  | Cd Min: | 0.00517 | at alpha= | 1.5 | deg
Mach: | 0.1 |  |  | Cl=0 at alpha= | -0.97458 | deg
|  |  |  | @ Cl=0.1, Cd= | 0.0060393
|  |  |  | @ Cl=0.4, Cd= | 0.0056822
|  |  |  | @ Cl=0.6, Cd= | 0.0068441
alpha (deg) | Cl | Cd | Cm | Cl/Cd
-11 | -0.463 | 0.07192 | -0.002 | -6.433
-10.5 | -0.477 | 0.06743 | -0.002 | -7.073
-10 | -0.488 | 0.06411 | -0.002 | -7.619
-9.5 | -0.494 | 0.06065 | -0.002 | -8.14
-9 | -0.494 | 0.05691 | -0.002 | -8.687
-8.5 | -0.491 | 0.05347 | -0.002 | -9.19
-8 | -0.484 | 0.05038 | -0.002 | -9.609
-7.5 | -0.472 | 0.04736 | -0.002 | -9.975
-7 | -0.456 | 0.04442 | -0.002 | -10.277
-6.5 | -0.438 | 0.04049 | -0.002 | -10.827
-6 | -0.509 | 0.00885 | -0.004 | -57.563
-5.5 | -0.473 | 0.00879 | -0.004 | -53.788
-5 | -0.432 | 0.00868 | -0.005 | -49.755
-4.5 | -0.387 | 0.00854 | -0.005 | -45.289
-4 | -0.338 | 0.00844 | -0.005 | -40.104
-3.5 | -0.287 | 0.00831 | -0.005 | -34.501
-3 | -0.233 | 0.00821 | -0.005 | -28.353
-2.5 | -0.177 | 0.00813 | -0.005 | -21.749
-2 | -0.12 | 0.00798 | -0.005 | -15.006
-1.5 | -0.062 | 0.00791 | -0.006 | -7.784
-1 | -0.003 | 0.00782 | -0.006 | -0.358
-0.5 | 0.056 | 0.00612 | -0.006 | 9.191
0 | 0.116 | 0.00601 | -0.006 | 19.223
0.5 | 0.175 | 0.00597 | -0.006 | 29.233
1 | 0.234 | 0.00587 | -0.006 | 39.794
1.5 | 0.293 | 0.00517 | -0.007 | 56.601
2 | 0.352 | 0.00543 | -0.007 | 64.788
2.5 | 0.411 | 0.00574 | -0.007 | 71.578
3 | 0.469 | 0.00607 | -0.007 | 77.261
3.5 | 0.528 | 0.0064 | -0.008 | 82.406
4 | 0.586 | 0.00675 | -0.008 | 86.855
4.5 | 0.644 | 0.00714 | -0.008 | 90.202
5 | 0.702 | 0.00757 | -0.008 | 92.745
5.5 | 0.759 | 0.00803 | -0.009 | 94.542
6 | 0.815 | 0.00852 | -0.009 | 95.651
6.5 | 0.869 | 0.00923 | -0.009 | 94.123
7 | 0.921 | 0.00994 | -0.009 | 92.633
7.5 | 0.969 | 0.01053 | -0.01 | 92.056
8 | 1.014 | 0.01125 | -0.01 | 90.092
8.5 | 1.054 | 0.01285 | -0.01 | 82.008
9 | 1.089 | 0.01363 | -0.011 | 79.927
9.5 | 1.119 | 0.01452 | -0.011 | 77.047
10 | 1.143 | 0.01549 | -0.011 | 73.783
10.5 | 1.134 | 0.0137 | -0.011 | 82.717
11 | 1.131 | 0.01388 | -0.011 | 81.466
11.5 | 1.122 | 0.0193 | -0.012 | 58.133
12 | 1.106 | 0.02235 | -0.012 | 49.489
12.5 | 1.084 | 0.02621 | -0.012 | 41.343
13 | 1.054 | 0.0314 | -0.012 | 33.567
13.5 | 1.013 | 0.03993 | -0.012 | 25.38
14 | 0.973 | 0.04849 | -0.012 | 20.076
14.5 | 0.931 | 0.05814 | -0.012 | 16.017
15 | 0.884 | 0.07149 | -0.012 | 12.361

## 60. Re 3M Mach 0.10 (2)
BIGFOIL.COM POLAR EXPORT
HS 522
HS 522 |  |  |  | Cl Max: | 1.5643 | at alpha= | 16 | deg
XFOIL ncrit=9 |  |  |  | L/D Max: | 121.35 | at alpha= | 6 | deg
Re: | 3000000 |  |  | Cd Min: | 0.2589 | at alpha= | -20 | deg
Mach: | 0.1 |  |  | Cl=0 at alpha= | -1.0918 | deg
|  |  |  | @ Cl=0.1, Cd= | 0.0053827
|  |  |  | @ Cl=0.4, Cd= | 0.0043225
|  |  |  | @ Cl=0.6, Cd= | 0.005237
alpha (deg) | Cl | Cd | Cm | Cl/Cd
-20 | -0.8317 | 0.2589 | 0.094 | -3.2124
-19.5 | -0.8132 | 0.25167 | 0.0898 | -3.2312
-19 | -0.7956 | 0.24482 | 0.0855 | -3.2497
-18.5 | -0.7779 | 0.23794 | 0.0813 | -3.2693
-18 | -0.7604 | 0.23089 | 0.077 | -3.2933
-17.5 | -0.7431 | 0.22368 | 0.0728 | -3.3222
-17 | -0.726 | 0.21655 | 0.0687 | -3.3526
-16.5 | -0.7091 | 0.20918 | 0.0646 | -3.3899
-15.5 | -0.6788 | 0.19351 | 0.0563 | -3.5078
-15 | -0.6623 | 0.18656 | 0.0524 | -3.5501
-14.5 | -0.6458 | 0.17967 | 0.0486 | -3.5944
-14 | -0.6293 | 0.17221 | 0.0448 | -3.6543
-13.5 | -0.6146 | 0.16429 | 0.0409 | -3.7409
-13 | -0.6013 | 0.15619 | 0.0369 | -3.8498
-12.5 | -0.5888 | 0.1481 | 0.033 | -3.9757
-12 | -0.5767 | 0.14017 | 0.0293 | -4.1143
-11.5 | -0.566 | 0.13206 | 0.0255 | -4.2859
-11 | -0.5565 | 0.12382 | 0.0218 | -4.4944
-10.5 | -0.5484 | 0.11555 | 0.018 | -4.746
-10 | -0.5423 | 0.10714 | 0.0142 | -5.0616
-9.5 | -0.5388 | 0.09845 | 0.0102 | -5.4728
-7.5 | -0.6583 | 0.02592 | -0.0193 | -25.3974
-7 | -0.63 | 0.01804 | -0.0166 | -34.9224
-6.5 | -0.5869 | 0.01414 | -0.0148 | -41.5064
-6 | -0.5387 | 0.01157 | -0.0133 | -46.5601
-5.5 | -0.4882 | 0.00976 | -0.0121 | -50.0205
-5 | -0.4357 | 0.00859 | -0.0111 | -50.7218
-4.5 | -0.3811 | 0.00799 | -0.0105 | -47.6971
-4 | -0.3257 | 0.00759 | -0.0101 | -42.9117
-3.5 | -0.2697 | 0.00735 | -0.0097 | -36.6939
-3 | -0.2143 | 0.00694 | -0.0093 | -30.879
-2.5 | -0.1581 | 0.00675 | -0.009 | -23.4222
-2 | -0.102 | 0.00653 | -0.0087 | -15.6202
-1.5 | -0.0458 | 0.00637 | -0.0085 | -7.19
-1 | 0.0103 | 0.0062 | -0.0083 | 1.6613
-0.5 | 0.0652 | 0.00583 | -0.008 | 11.1835
0 | 0.1181 | 0.00515 | -0.0075 | 22.932
0.5 | 0.1712 | 0.00471 | -0.007 | 36.3482
1 | 0.2238 | 0.00436 | -0.0062 | 51.3303
1.5 | 0.2797 | 0.00392 | -0.0057 | 71.352
2 | 0.3569 | 0.00416 | -0.0103 | 85.7933
2.5 | 0.4232 | 0.00441 | -0.0125 | 95.9637
3 | 0.4925 | 0.0047 | -0.0155 | 104.7872
3.5 | 0.5571 | 0.00499 | -0.0174 | 111.6433
4 | 0.6092 | 0.00529 | -0.0166 | 115.1607
4.5 | 0.6615 | 0.0056 | -0.0158 | 118.125
5 | 0.7137 | 0.00594 | -0.015 | 120.1515
5.5 | 0.7658 | 0.00633 | -0.0142 | 120.9795
6 | 0.8179 | 0.00674 | -0.0134 | 121.3501
6.5 | 0.8689 | 0.00732 | -0.0126 | 118.7022
7 | 0.9203 | 0.00784 | -0.0118 | 117.3852
7.5 | 0.9717 | 0.00835 | -0.0111 | 116.3713
8 | 1.023 | 0.00888 | -0.0103 | 115.2027
8.5 | 1.0735 | 0.00949 | -0.0095 | 113.1191
9 | 1.1224 | 0.0103 | -0.0085 | 108.9709
9.5 | 1.1703 | 0.01121 | -0.0074 | 104.3979
10 | 1.2186 | 0.01202 | -0.0064 | 101.381
10.5 | 1.2659 | 0.01291 | -0.0052 | 98.0558
11 | 1.3129 | 0.01374 | -0.0041 | 95.5531
11.5 | 1.3582 | 0.01469 | -0.0028 | 92.4575
12 | 1.4007 | 0.01585 | -0.0013 | 88.3722
12.5 | 1.4387 | 0.0173 | 0.0008 | 83.1618
13 | 1.4762 | 0.01859 | 0.0028 | 79.4083
13.5 | 1.5099 | 0.01997 | 0.0052 | 75.6084
14 | 1.5323 | 0.0216 | 0.009 | 70.9398
14.5 | 1.5427 | 0.02382 | 0.0131 | 64.7649
15 | 1.5537 | 0.02712 | 0.0144 | 57.2898
15.5 | 1.5633 | 0.03139 | 0.014 | 49.8025
16 | 1.5643 | 0.03711 | 0.0123 | 42.1531
16.5 | 1.5519 | 0.04493 | 0.0093 | 34.5404
17 | 1.5297 | 0.05446 | 0.0053 | 28.0885
17.5 | 1.4941 | 0.06629 | 0.0001 | 22.5388
18 | 1.4398 | 0.08176 | -0.0071 | 17.6101
18.5 | 1.3778 | 0.09905 | -0.0149 | 13.9101
19 | 1.3111 | 0.11798 | -0.0237 | 11.1129
19.5 | 1.2498 | 0.13776 | -0.034 | 9.0723
20 | 1.2013 | 0.15678 | -0.0449 | 7.6623

## 61. Re 3M Mach 0.25 (1)
BIGFOIL.COM POLAR EXPORT
HS 522
HS 522 |  |  |  | Cl Max: | 1.12 | at alpha= | 9.5 | deg
JavaFoil+Calcfoil stall+Eppler ext transition |  |  |  | L/D Max: | 94.351 | at alpha= | 6 | deg
Re: | 3000000 |  |  | Cd Min: | 0.00554 | at alpha= | 2 | deg
Mach: | 0.25 |  |  | Cl=0 at alpha= | -0.97541 | deg
|  |  |  | @ Cl=0.1, Cd= | 0.0061343
|  |  |  | @ Cl=0.4, Cd= | 0.0057574
|  |  |  | @ Cl=0.6, Cd= | 0.006918
alpha (deg) | Cl | Cd | Cm | Cl/Cd
-10.5 | -0.283 | 0.0694 | -0.002 | -4.082
-10 | -0.329 | 0.06462 | -0.002 | -5.086
-9.5 | -0.363 | 0.06114 | -0.002 | -5.933
-9 | -0.389 | 0.05878 | -0.002 | -6.619
-8.5 | -0.409 | 0.05562 | -0.002 | -7.355
-8 | -0.422 | 0.05178 | -0.002 | -8.152
-7.5 | -0.428 | 0.04851 | -0.002 | -8.818
-7 | -0.426 | 0.04545 | -0.002 | -9.38
-6.5 | -0.418 | 0.04232 | -0.002 | -9.865
-6 | -0.402 | 0.03926 | -0.002 | -10.244
-5.5 | -0.468 | 0.00893 | -0.005 | -52.461
-5 | -0.433 | 0.00881 | -0.005 | -49.089
-4.5 | -0.391 | 0.00868 | -0.005 | -44.994
-4 | -0.344 | 0.00855 | -0.005 | -40.176
-3.5 | -0.292 | 0.00843 | -0.005 | -34.706
-3 | -0.238 | 0.0083 | -0.005 | -28.68
-2.5 | -0.181 | 0.00822 | -0.005 | -22.053
-2 | -0.123 | 0.00809 | -0.005 | -15.179
-1.5 | -0.063 | 0.00797 | -0.006 | -7.929
-1 | -0.003 | 0.0079 | -0.006 | -0.364
-0.5 | 0.058 | 0.00621 | -0.006 | 9.314
0 | 0.119 | 0.0061 | -0.006 | 19.452
0.5 | 0.179 | 0.00607 | -0.006 | 29.545
1 | 0.24 | 0.00597 | -0.007 | 40.203
1.5 | 0.301 | 0.00576 | -0.007 | 52.207
2 | 0.361 | 0.00554 | -0.007 | 65.274
2.5 | 0.422 | 0.00588 | -0.007 | 71.754
3 | 0.482 | 0.00621 | -0.008 | 77.675
3.5 | 0.542 | 0.00657 | -0.008 | 82.595
4 | 0.602 | 0.00693 | -0.008 | 86.874
4.5 | 0.662 | 0.00734 | -0.008 | 90.075
5 | 0.721 | 0.00781 | -0.009 | 92.324
5.5 | 0.779 | 0.00831 | -0.009 | 93.777
6 | 0.837 | 0.00887 | -0.009 | 94.351
6.5 | 0.891 | 0.00963 | -0.009 | 92.581
7 | 0.943 | 0.01037 | -0.01 | 90.97
7.5 | 0.991 | 0.01114 | -0.01 | 88.957
8 | 1.034 | 0.01182 | -0.01 | 87.441
8.5 | 1.07 | 0.01364 | -0.011 | 78.438
9 | 1.099 | 0.01462 | -0.011 | 75.169
9.5 | 1.12 | 0.01589 | -0.011 | 70.49
10 | 1.101 | 0.01428 | -0.011 | 77.114
10.5 | 1.088 | 0.01799 | -0.011 | 60.455
11 | 1.064 | 0.02115 | -0.012 | 50.298
11.5 | 1.031 | 0.02466 | -0.012 | 41.799
12 | 0.98 | 0.03128 | -0.012 | 31.322
12.5 | 0.921 | 0.03894 | -0.012 | 23.641
13 | 0.848 | 0.0515 | -0.011 | 16.457
13.5 | 0.77 | 0.06606 | -0.011 | 11.659
14 | 0.693 | 0.08047 | -0.01 | 8.608
14.5 | 0.617 | 0.09163 | -0.01 | 6.735

## 62. Re 3M Mach 0.25 (2)
BIGFOIL.COM POLAR EXPORT
HS 522
HS 522 |  |  |  | Cl Max: | 1.4718 | at alpha= | 13.5 | deg
XFOIL ncrit=9 |  |  |  | L/D Max: | 121.455 | at alpha= | 5.5 | deg
Re: | 3000000 |  |  | Cd Min: | 0.26409 | at alpha= | -20 | deg
Mach: | 0.25 |  |  | Cl=0 at alpha= | -1.0981 | deg
|  |  |  | @ Cl=0.1, Cd= | 0.005525
|  |  |  | @ Cl=0.4, Cd= | 0.0043403
|  |  |  | @ Cl=0.6, Cd= | 0.0052243
alpha (deg) | Cl | Cd | Cm | Cl/Cd
-20 | -0.8499 | 0.26409 | 0.0984 | -3.2182
-19.5 | -0.8303 | 0.25653 | 0.094 | -3.2367
-19 | -0.8117 | 0.24944 | 0.0896 | -3.2541
-18.5 | -0.793 | 0.24232 | 0.0851 | -3.2725
-18 | -0.7745 | 0.23508 | 0.0807 | -3.2946
-17.5 | -0.7561 | 0.22769 | 0.0763 | -3.3207
-17 | -0.7378 | 0.22038 | 0.072 | -3.3479
-16.5 | -0.7198 | 0.21292 | 0.0678 | -3.3806
-16 | -0.7021 | 0.20526 | 0.0635 | -3.4205
-15.5 | -0.687 | 0.19692 | 0.0592 | -3.4887
-15 | -0.6693 | 0.18987 | 0.0552 | -3.525
-14.5 | -0.6517 | 0.1829 | 0.0513 | -3.5631
-14 | -0.6338 | 0.17536 | 0.0474 | -3.6143
-13.5 | -0.6178 | 0.16733 | 0.0432 | -3.6921
-13 | -0.6032 | 0.15924 | 0.0392 | -3.788
-12.5 | -0.5891 | 0.15112 | 0.0352 | -3.8982
-12 | -0.5757 | 0.14317 | 0.0313 | -4.0211
-11.5 | -0.5633 | 0.13505 | 0.0275 | -4.171
-11 | -0.5523 | 0.12687 | 0.0237 | -4.3533
-10.5 | -0.5423 | 0.11866 | 0.0199 | -4.5702
-10 | -0.5341 | 0.11037 | 0.0161 | -4.8392
-9.5 | -0.5278 | 0.10192 | 0.0122 | -5.1786
-9 | -0.5238 | 0.09345 | 0.0081 | -5.6051
-8.5 | -0.5235 | 0.08469 | 0.0037 | -6.1814
-8 | -0.5374 | 0.07517 | -0.002 | -7.1491
-7.5 | -0.5533 | 0.06366 | -0.013 | -8.6915
-6.5 | -0.5691 | 0.02908 | -0.0209 | -19.5702
-6 | -0.5526 | 0.01465 | -0.0169 | -37.7201
-5.5 | -0.5031 | 0.01142 | -0.015 | -44.0543
-5 | -0.4495 | 0.00963 | -0.0135 | -46.6771
-4.5 | -0.3935 | 0.00862 | -0.0124 | -45.6497
-4 | -0.3366 | 0.00792 | -0.0115 | -42.5
-3.5 | -0.2788 | 0.00751 | -0.0108 | -37.1238
-3 | -0.2211 | 0.00709 | -0.0102 | -31.1848
-2.5 | -0.1629 | 0.00683 | -0.0097 | -23.8507
-2 | -0.1047 | 0.00662 | -0.0093 | -15.8157
-1.5 | -0.0467 | 0.00643 | -0.009 | -7.2628
-1 | 0.0114 | 0.00625 | -0.0087 | 1.824
-0.5 | 0.0684 | 0.00592 | -0.0084 | 11.5541
0 | 0.1228 | 0.00524 | -0.0079 | 23.4351
0.5 | 0.1777 | 0.00477 | -0.0073 | 37.2537
1 | 0.2319 | 0.00442 | -0.0064 | 52.4661
1.5 | 0.2877 | 0.00397 | -0.0055 | 72.4685
2 | 0.3683 | 0.00421 | -0.0104 | 87.4822
2.5 | 0.4364 | 0.00449 | -0.0125 | 97.1938
3 | 0.5083 | 0.0048 | -0.0156 | 105.8958
3.5 | 0.5766 | 0.00509 | -0.0177 | 113.2809
4 | 0.6306 | 0.0054 | -0.0168 | 116.7778
4.5 | 0.6848 | 0.00573 | -0.0158 | 119.5113
5 | 0.7389 | 0.0061 | -0.0148 | 121.1311
5.5 | 0.7931 | 0.00653 | -0.0139 | 121.4548
6 | 0.8471 | 0.00699 | -0.0129 | 121.1874
6.5 | 0.9005 | 0.00758 | -0.0118 | 118.7995
7 | 0.9541 | 0.00815 | -0.0107 | 117.0675
7.5 | 1.0082 | 0.00868 | -0.0096 | 116.1521
8 | 1.0618 | 0.00928 | -0.0084 | 114.4181
8.5 | 1.1135 | 0.01012 | -0.0071 | 110.0296
9 | 1.1634 | 0.01117 | -0.0054 | 104.154
9.5 | 1.2142 | 0.01209 | -0.0038 | 100.4301
10 | 1.2638 | 0.0131 | -0.002 | 96.4733
10.5 | 1.3128 | 0.01412 | -0.0002 | 92.9745
11 | 1.3589 | 0.01535 | 0.002 | 88.5277
11.5 | 1.4003 | 0.01689 | 0.0046 | 82.907
12 | 1.4318 | 0.01902 | 0.0082 | 75.2787
12.5 | 1.4604 | 0.02094 | 0.012 | 69.7421
13 | 1.4638 | 0.02373 | 0.0175 | 61.6856
13.5 | 1.4718 | 0.02789 | 0.0185 | 52.7716
14 | 1.4657 | 0.03469 | 0.0166 | 42.2514
14.5 | 1.4512 | 0.04321 | 0.013 | 33.5848
15 | 1.4222 | 0.05415 | 0.0078 | 26.2641
15.5 | 1.3881 | 0.06613 | 0.0021 | 20.9905
16 | 1.3433 | 0.08016 | -0.0046 | 16.7577
16.5 | 1.2914 | 0.09576 | -0.0119 | 13.4858
17 | 1.2416 | 0.11146 | -0.0192 | 11.1394
17.5 | 1.1912 | 0.12821 | -0.0275 | 9.291
18 | 1.152 | 0.14433 | -0.0363 | 7.9817
18.5 | 1.1245 | 0.15928 | -0.0449 | 7.0599

## 63. Re 3M Mach 0.50 (1)
BIGFOIL.COM POLAR EXPORT
HS 522
HS 522 |  |  |  | Cl Max: | 1.14 | at alpha= | 20 | deg
JavaFoil+Calcfoil stall+Eppler ext transition |  |  |  | L/D Max: | 89.315 | at alpha= | 5 | deg
Re: | 3000000 |  |  | Cd Min: | 0.00605 | at alpha= | 2 | deg
Mach: | 0.5 |  |  | Cl=0 at alpha= | -0.97794 | deg
|  |  |  | @ Cl=0.1, Cd= | 0.0065588
|  |  |  | @ Cl=0.4, Cd= | 0.0060765
|  |  |  | @ Cl=0.6, Cd= | 0.0072674
alpha (deg) | Cl | Cd | Cm | Cl/Cd
-20 | -1.025 | 0.16835 | -0.003 | -6.086
-19.5 | -0.999 | 0.16421 | -0.003 | -6.082
-19 | -0.975 | 0.1582 | -0.003 | -6.161
-18.5 | -0.946 | 0.15266 | -0.003 | -6.199
-18 | -0.919 | 0.1477 | -0.003 | -6.221
-17.5 | -0.892 | 0.14304 | -0.003 | -6.238
-17 | -0.866 | 0.1372 | -0.003 | -6.314
-16.5 | -0.84 | 0.15655 | -0.003 | -5.365
-16 | -0.814 | 0.12871 | -0.003 | -6.325
-15.5 | -0.788 | 0.12883 | -0.003 | -6.116
-15 | -0.76 | 0.11981 | -0.002 | -6.343
-14.5 | -0.733 | 0.11581 | -0.002 | -6.332
-14 | -0.707 | 0.11204 | -0.002 | -6.309
-13.5 | -0.68 | 0.10577 | -0.002 | -6.433
-13 | -0.654 | 0.10466 | -0.002 | -6.248
-12.5 | -0.627 | 0.09868 | -0.002 | -6.352
-12 | -0.599 | 0.09543 | -0.002 | -6.28
-11.5 | -0.573 | 0.09209 | -0.002 | -6.218
-11 | -0.546 | 0.08807 | -0.002 | -6.197
-10.5 | -0.519 | 0.1052 | -0.002 | -4.929
-10 | -0.492 | 0.0831 | -0.002 | -5.922
-9.5 | -0.465 | 0.06931 | -0.002 | -6.705
-9 | -0.438 | 0.06168 | -0.002 | -7.1
-8.5 | -0.411 | 0.05634 | -0.002 | -7.295
-8 | -0.385 | 0.05112 | -0.002 | -7.524
-7.5 | -0.356 | 0.06101 | -0.002 | -5.838
-7 | -0.329 | 0.05081 | -0.002 | -6.474
-6.5 | -0.302 | 0.04547 | -0.002 | -6.644
-6 | -0.275 | 0.04184 | -0.002 | -6.58
-5.5 | -0.247 | 0.04139 | -0.002 | -5.979
-5 | -0.22 | 0.03925 | -0.002 | -5.606
-4.5 | -0.193 | 0.03653 | -0.002 | -5.283
-4 | -0.246 | 0.03357 | -0.003 | -7.322
-3.5 | -0.299 | 0.009 | -0.006 | -33.254
-3 | -0.255 | 0.00883 | -0.006 | -28.908
-2.5 | -0.199 | 0.00866 | -0.006 | -22.942
-2 | -0.136 | 0.00848 | -0.006 | -16.028
-1.5 | -0.07 | 0.00841 | -0.006 | -8.367
-1 | -0.003 | 0.00827 | -0.007 | -0.388
-0.5 | 0.065 | 0.0066 | -0.007 | 9.782
0 | 0.133 | 0.00652 | -0.007 | 20.352
0.5 | 0.201 | 0.00651 | -0.007 | 30.825
1 | 0.268 | 0.00649 | -0.007 | 41.337
1.5 | 0.336 | 0.0065 | -0.008 | 51.744
2 | 0.404 | 0.00605 | -0.008 | 66.73
2.5 | 0.471 | 0.00646 | -0.008 | 72.994
3 | 0.539 | 0.00687 | -0.008 | 78.342
3.5 | 0.605 | 0.0073 | -0.009 | 82.885
4 | 0.672 | 0.0078 | -0.009 | 86.197
4.5 | 0.738 | 0.00839 | -0.009 | 87.919
5 | 0.803 | 0.00899 | -0.01 | 89.315
5.5 | 0.867 | 0.00979 | -0.01 | 88.567
6 | 0.928 | 0.01077 | -0.01 | 86.202
6.5 | 0.982 | 0.01182 | -0.01 | 83.146
7 | 1.028 | 0.01302 | -0.011 | 78.976
7.5 | 1.043 | 0.01527 | -0.011 | 68.299
8 | 1.011 | 0.01365 | -0.011 | 74.054
8.5 | 0.853 | 0.02097 | -0.011 | 40.673
9 | 0.631 | 0.02419 | -0.011 | 26.074
9.5 | 0.582 | 0.06347 | -0.008 | 9.176
10 | 0.613 | 0.06543 | -0.008 | 9.365
10.5 | 0.637 | 0.06969 | -0.008 | 9.134
11 | 0.652 | 0.08827 | -0.006 | 7.387
11.5 | 0.679 | 0.09189 | -0.007 | 7.384
12 | 0.707 | 0.09653 | -0.007 | 7.32
12.5 | 0.733 | 0.10064 | -0.007 | 7.284
13 | 0.761 | 0.10534 | -0.008 | 7.22
13.5 | 0.79 | 0.11351 | -0.009 | 6.96
14 | 0.816 | 0.11404 | -0.009 | 7.152
14.5 | 0.843 | 0.12036 | -0.009 | 7
15 | 0.871 | 0.12425 | -0.01 | 7.013
15.5 | 0.902 | 0.12913 | -0.01 | 6.982
16 | 0.925 | 0.13139 | -0.01 | 7.04
16.5 | 0.951 | 0.13635 | -0.011 | 6.977
17 | 0.978 | 0.14056 | -0.011 | 6.959
17.5 | 1.007 | 0.14748 | -0.012 | 6.825
18 | 1.037 | 0.15036 | -0.012 | 6.899
18.5 | 1.067 | 0.15838 | -0.013 | 6.735
19 | 1.087 | 0.16217 | -0.013 | 6.704
19.5 | 1.113 | 0.16564 | -0.013 | 6.722
20 | 1.14 | 0.16834 | -0.014 | 6.769

## 64. Re 3M Mach 0.50 (2)
BIGFOIL.COM POLAR EXPORT
HS 522
HS 522 |  |  |  | Cl Max: | 1.3347 | at alpha= | 9.5 | deg
XFOIL ncrit=9 |  |  |  | L/D Max: | 123.768 | at alpha= | 5 | deg
Re: | 3000000 |  |  | Cd Min: | 0.2906 | at alpha= | -20 | deg
Mach: | 0.5 |  |  | Cl=0 at alpha= | -1.1248 | deg
|  |  |  | @ Cl=0.1, Cd= | 0.0060848
|  |  |  | @ Cl=0.4, Cd= | 0.0044386
|  |  |  | @ Cl=0.6, Cd= | 0.0052747
alpha (deg) | Cl | Cd | Cm | Cl/Cd
-20 | -0.9382 | 0.2906 | 0.1187 | -3.2285
-19.5 | -0.9146 | 0.28162 | 0.1133 | -3.2476
-19 | -0.8917 | 0.27305 | 0.1079 | -3.2657
-18.5 | -0.8686 | 0.26455 | 0.1026 | -3.2833
-18 | -0.8455 | 0.256 | 0.0974 | -3.3027
-17.5 | -0.8225 | 0.24745 | 0.0922 | -3.3239
-17 | -0.7996 | 0.23895 | 0.0871 | -3.3463
-16.5 | -0.7767 | 0.23043 | 0.082 | -3.3707
-16 | -0.7541 | 0.22189 | 0.0771 | -3.3985
-15.5 | -0.733 | 0.21331 | 0.0723 | -3.4363
-15 | -0.7106 | 0.20537 | 0.0675 | -3.4601
-14.5 | -0.6883 | 0.19737 | 0.0629 | -3.4874
-14 | -0.6656 | 0.18873 | 0.0581 | -3.5267
-13.5 | -0.6445 | 0.18004 | 0.0533 | -3.5798
-13 | -0.6243 | 0.17151 | 0.0487 | -3.64
-12.5 | -0.6047 | 0.1629 | 0.0441 | -3.7121
-12 | -0.5856 | 0.1545 | 0.0396 | -3.7903
-11.5 | -0.5676 | 0.14606 | 0.0353 | -3.8861
-11 | -0.5505 | 0.13761 | 0.031 | -4.0004
-10.5 | -0.5346 | 0.1292 | 0.0268 | -4.1378
-10 | -0.4466 | 0.11433 | 0.0255 | -3.9062
-9.5 | -0.4386 | 0.10687 | 0.0229 | -4.1041
-9 | -0.4282 | 0.09836 | 0.0187 | -4.3534
-7.5 | -0.4683 | 0.07846 | -0.001 | -5.9686
-7 | -0.4661 | 0.07128 | -0.0046 | -6.539
-6.5 | -0.4824 | 0.06291 | -0.0094 | -7.6681
-6 | -0.4755 | 0.05458 | -0.0168 | -8.712
-5.5 | -0.4593 | 0.04567 | -0.0222 | -10.0569
-5 | -0.4356 | 0.03607 | -0.025 | -12.0765
-4.5 | -0.4018 | 0.02692 | -0.0248 | -14.9257
-4 | -0.3602 | 0.01836 | -0.0223 | -19.6187
-3.5 | -0.3115 | 0.01099 | -0.0185 | -28.3439
-3 | -0.2501 | 0.00837 | -0.0156 | -29.8805
-2.5 | -0.1845 | 0.0074 | -0.0137 | -24.9324
-2 | -0.1173 | 0.00699 | -0.0125 | -16.7811
-1.5 | -0.0502 | 0.00673 | -0.0116 | -7.4591
-1 | 0.0167 | 0.00651 | -0.0109 | 2.5653
-0.5 | 0.0826 | 0.00628 | -0.0103 | 13.1529
0 | 0.145 | 0.00558 | -0.0095 | 25.9857
0.5 | 0.207 | 0.00507 | -0.0086 | 40.8284
1 | 0.2683 | 0.0047 | -0.0074 | 57.0851
1.5 | 0.3262 | 0.0042 | -0.005 | 77.6667
2 | 0.419 | 0.0045 | -0.0104 | 93.1111
2.5 | 0.4989 | 0.00482 | -0.0128 | 103.5062
3 | 0.581 | 0.00519 | -0.0157 | 111.9461
3.5 | 0.664 | 0.00556 | -0.0185 | 119.4245
5 | 0.854 | 0.0069 | -0.0133 | 123.7681
5.5 | 0.9177 | 0.00749 | -0.0111 | 122.5234
6 | 0.9818 | 0.00813 | -0.0087 | 120.7626
6.5 | 1.0463 | 0.00883 | -0.006 | 118.4938
7 | 1.1112 | 0.00959 | -0.0031 | 115.8707
7.5 | 1.1743 | 0.01061 | 0.0004 | 110.6786
8 | 1.2334 | 0.01205 | 0.0047 | 102.3568
8.5 | 1.2898 | 0.01375 | 0.0098 | 93.8036
9 | 1.3316 | 0.01639 | 0.0165 | 81.2447
9.5 | 1.3347 | 0.02035 | 0.025 | 65.5872
10 | 1.3144 | 0.02765 | 0.0259 | 47.5371
10.5 | 1.284 | 0.03813 | 0.0211 | 33.6743
11 | 1.2471 | 0.04987 | 0.0147 | 25.007
11.5 | 1.2108 | 0.06183 | 0.0084 | 19.5827
12 | 1.172 | 0.07437 | 0.0018 | 15.759
12.5 | 1.1349 | 0.08696 | -0.0046 | 13.0508
13 | 1.101 | 0.09954 | -0.011 | 11.0609
13.5 | 1.0695 | 0.11239 | -0.0176 | 9.516
14 | 1.0422 | 0.12544 | -0.0247 | 8.3084
14.5 | 1.0196 | 0.13873 | -0.0323 | 7.3495

## 65. Re 4M Mach 0.00 (1)
BIGFOIL.COM POLAR EXPORT
HS 522
HS 522 |  |  |  | Cl Max: | 1.149 | at alpha= | 10.5 | deg
JavaFoil+Calcfoil stall+Eppler ext transition |  |  |  | L/D Max: | 98.935 | at alpha= | 6 | deg
Re: | 4000000 |  |  | Cd Min: | 0.00557 | at alpha= | 2.5 | deg
Mach: | 0 |  |  | Cl=0 at alpha= | -0.97458 | deg
|  |  |  | @ Cl=0.1, Cd= | 0.0061103
|  |  |  | @ Cl=0.4, Cd= | 0.0056431
|  |  |  | @ Cl=0.6, Cd= | 0.0066155
alpha (deg) | Cl | Cd | Cm | Cl/Cd
-11.5 | -0.475 | 0.07388 | -0.002 | -6.425
-11 | -0.488 | 0.06983 | -0.002 | -6.984
-10.5 | -0.499 | 0.06643 | -0.002 | -7.508
-10 | -0.507 | 0.06261 | -0.002 | -8.101
-9.5 | -0.509 | 0.05886 | -0.002 | -8.654
-9 | -0.507 | 0.05534 | -0.002 | -9.169
-8.5 | -0.502 | 0.05181 | -0.002 | -9.691
-8 | -0.493 | 0.0486 | -0.002 | -10.143
-7.5 | -0.481 | 0.045 | -0.002 | -10.68
-7 | -0.471 | 0.03747 | -0.003 | -12.575
-6.5 | -0.543 | 0.00888 | -0.004 | -61.164
-6 | -0.51 | 0.00871 | -0.004 | -58.613
-5.5 | -0.473 | 0.00855 | -0.004 | -55.317
-5 | -0.432 | 0.0084 | -0.005 | -51.395
-4.5 | -0.386 | 0.00829 | -0.005 | -46.546
-4 | -0.337 | 0.0082 | -0.005 | -41.147
-3.5 | -0.286 | 0.00806 | -0.005 | -35.432
-3 | -0.232 | 0.00792 | -0.005 | -29.247
-2.5 | -0.176 | 0.00783 | -0.005 | -22.49
-2 | -0.119 | 0.00771 | -0.005 | -15.453
-1.5 | -0.061 | 0.00765 | -0.005 | -8.003
-1 | -0.003 | 0.00758 | -0.006 | -0.367
-0.5 | 0.056 | 0.00617 | -0.006 | 9.071
0 | 0.115 | 0.00609 | -0.006 | 18.858
0.5 | 0.174 | 0.00605 | -0.006 | 28.708
1 | 0.233 | 0.00607 | -0.006 | 38.298
1.5 | 0.291 | 0.00605 | -0.007 | 48.172
2 | 0.35 | 0.0061 | -0.007 | 57.372
2.5 | 0.408 | 0.00557 | -0.007 | 73.334
3 | 0.467 | 0.00587 | -0.007 | 79.51
3.5 | 0.525 | 0.00618 | -0.008 | 85.028
4 | 0.583 | 0.00651 | -0.008 | 89.561
4.5 | 0.641 | 0.00687 | -0.008 | 93.266
5 | 0.698 | 0.00728 | -0.008 | 95.944
5.5 | 0.755 | 0.00769 | -0.009 | 98.249
6 | 0.811 | 0.0082 | -0.009 | 98.935
6.5 | 0.865 | 0.00882 | -0.009 | 98.017
7 | 0.917 | 0.00944 | -0.009 | 97.129
7.5 | 0.965 | 0.00999 | -0.01 | 96.687
8 | 1.01 | 0.01059 | -0.01 | 95.429
8.5 | 1.051 | 0.01207 | -0.01 | 87.048
9 | 1.087 | 0.01275 | -0.011 | 85.253
9.5 | 1.118 | 0.01357 | -0.011 | 82.353
10 | 1.143 | 0.01444 | -0.011 | 79.162
10.5 | 1.149 | 0.01465 | -0.011 | 78.405
11 | 1.147 | 0.0136 | -0.012 | 84.317
11.5 | 1.14 | 0.01705 | -0.012 | 66.851
12 | 1.129 | 0.01942 | -0.012 | 58.109
12.5 | 1.11 | 0.02258 | -0.012 | 49.184
13 | 1.086 | 0.02664 | -0.012 | 40.772
13.5 | 1.057 | 0.03178 | -0.012 | 33.248
14 | 1.019 | 0.03956 | -0.012 | 25.75
14.5 | 0.98 | 0.04808 | -0.012 | 20.384
15 | 0.945 | 0.05477 | -0.012 | 17.254
15.5 | 0.9 | 0.06749 | -0.012 | 13.334

## 66. Re 4M Mach 0.00 (2)
BIGFOIL.COM POLAR EXPORT
HS 522
HS 522 |  |  |  | Cl Max: | 1.6101 | at alpha= | 15.5 | deg
XFOIL ncrit=9 |  |  |  | L/D Max: | 126.822 | at alpha= | 6 | deg
Re: | 4000000 |  |  | Cd Min: | 0.11747 | at alpha= | 19.5 | deg
Mach: | 0 |  |  | Cl=0 at alpha= | -1.0794 | deg
|  |  |  | @ Cl=0.1, Cd= | 0.0053754
|  |  |  | @ Cl=0.4, Cd= | 0.0041603
|  |  |  | @ Cl=0.6, Cd= | 0.005024
alpha (deg) | Cl | Cd | Cm | Cl/Cd
-9.5 | -0.8632 | 0.02544 | -0.02 | -33.9308
-9 | -0.8331 | 0.01971 | -0.0182 | -42.2679
-8.5 | -0.7876 | 0.01653 | -0.0176 | -47.6467
-8 | -0.7459 | 0.01442 | -0.0153 | -51.7268
-7.5 | -0.6978 | 0.01273 | -0.014 | -54.8154
-7 | -0.6475 | 0.01134 | -0.0131 | -57.0988
-6.5 | -0.5959 | 0.01019 | -0.0122 | -58.4789
-6 | -0.5431 | 0.00931 | -0.0115 | -58.3351
-5.5 | -0.4895 | 0.00861 | -0.0109 | -56.8525
-5 | -0.4348 | 0.00819 | -0.0105 | -53.0891
-4.5 | -0.3802 | 0.00769 | -0.01 | -49.4408
-4 | -0.3261 | 0.00704 | -0.0094 | -46.321
-3.5 | -0.2704 | 0.00683 | -0.0091 | -39.59
-3 | -0.2145 | 0.00666 | -0.0089 | -32.2072
-2.5 | -0.1588 | 0.00641 | -0.0086 | -24.7738
-2 | -0.1028 | 0.00626 | -0.0084 | -16.4217
-1.5 | -0.0469 | 0.00611 | -0.0082 | -7.6759
-0.5 | 0.0646 | 0.00574 | -0.0079 | 11.2544
0 | 0.118 | 0.00519 | -0.0075 | 22.736
0.5 | 0.1718 | 0.00481 | -0.0071 | 35.7173
1 | 0.2248 | 0.00446 | -0.0066 | 50.4036
1.5 | 0.2742 | 0.00401 | -0.0051 | 68.3791
2 | 0.3379 | 0.00393 | -0.0066 | 85.9796
2.5 | 0.408 | 0.00419 | -0.0098 | 97.3747
3 | 0.4719 | 0.00447 | -0.0116 | 105.5705
3.5 | 0.5394 | 0.00477 | -0.0142 | 113.0818
4 | 0.6062 | 0.00505 | -0.0167 | 120.0396
4.5 | 0.6591 | 0.00536 | -0.0162 | 122.9664
5 | 0.711 | 0.00566 | -0.0154 | 125.6184
5.5 | 0.7627 | 0.00602 | -0.0146 | 126.6944
6 | 0.8142 | 0.00642 | -0.0139 | 126.8224
6.5 | 0.8649 | 0.00699 | -0.0131 | 123.7339
7 | 0.9162 | 0.00743 | -0.0123 | 123.3109
7.5 | 0.9675 | 0.00787 | -0.0117 | 122.9352
8 | 1.0186 | 0.00835 | -0.011 | 121.988
8.5 | 1.0687 | 0.00897 | -0.0102 | 119.1416
9 | 1.1173 | 0.00975 | -0.0093 | 114.5949
9.5 | 1.1657 | 0.01053 | -0.0084 | 110.7028
10 | 1.2141 | 0.01125 | -0.0075 | 107.92
10.5 | 1.2627 | 0.0119 | -0.0067 | 106.1092
11 | 1.3097 | 0.0127 | -0.0057 | 103.126
11.5 | 1.3551 | 0.01362 | -0.0046 | 99.4934
12 | 1.4001 | 0.0145 | -0.0035 | 96.5586
12.5 | 1.4444 | 0.01534 | -0.0023 | 94.1591
13 | 1.486 | 0.01635 | -0.0009 | 90.8869
13.5 | 1.5253 | 0.01744 | 0.0007 | 87.4599
14 | 1.5608 | 0.01868 | 0.0028 | 83.5546
14.5 | 1.5902 | 0.02016 | 0.0054 | 78.879
15 | 1.5971 | 0.02236 | 0.0107 | 71.4267
15.5 | 1.6101 | 0.0252 | 0.0124 | 63.8929
16 | 1.6037 | 0.03087 | 0.0121 | 51.9501
16.5 | 1.6075 | 0.03604 | 0.0108 | 44.6032
17 | 1.6059 | 0.04222 | 0.0087 | 38.0365
17.5 | 1.5962 | 0.0497 | 0.0059 | 32.1167
18 | 1.5636 | 0.06071 | 0.0012 | 25.7552
18.5 | 1.5081 | 0.07604 | -0.0059 | 19.833
19 | 1.452 | 0.09215 | -0.0131 | 15.7569
19.5 | 1.3456 | 0.11747 | -0.0247 | 11.4548

## 67. Re 4M Mach 0.10 (1)
BIGFOIL.COM POLAR EXPORT
HS 522
HS 522 |  |  |  | Cl Max: | 1.143 | at alpha= | 10 | deg
JavaFoil+Calcfoil stall+Eppler ext transition |  |  |  | L/D Max: | 98.635 | at alpha= | 6 | deg
Re: | 4000000 |  |  | Cd Min: | 0.00559 | at alpha= | 2.5 | deg
Mach: | 0.1 |  |  | Cl=0 at alpha= | -0.97458 | deg
|  |  |  | @ Cl=0.1, Cd= | 0.0061313
|  |  |  | @ Cl=0.4, Cd= | 0.0056869
|  |  |  | @ Cl=0.6, Cd= | 0.0066269
alpha (deg) | Cl | Cd | Cm | Cl/Cd
-11.5 | -0.447 | 0.07413 | -0.002 | -6.029
-11 | -0.463 | 0.07027 | -0.002 | -6.594
-10.5 | -0.478 | 0.06703 | -0.002 | -7.125
-10 | -0.489 | 0.06317 | -0.002 | -7.747
-9.5 | -0.495 | 0.05925 | -0.002 | -8.348
-9 | -0.495 | 0.05557 | -0.002 | -8.915
-8.5 | -0.493 | 0.05226 | -0.002 | -9.426
-8 | -0.486 | 0.04892 | -0.002 | -9.929
-7.5 | -0.474 | 0.04578 | -0.002 | -10.364
-7 | -0.461 | 0.04166 | -0.002 | -11.06
-6.5 | -0.541 | 0.00889 | -0.004 | -60.82
-6 | -0.509 | 0.00873 | -0.004 | -58.373
-5.5 | -0.473 | 0.00859 | -0.004 | -55.075
-5 | -0.432 | 0.00842 | -0.005 | -51.288
-4.5 | -0.387 | 0.0083 | -0.005 | -46.619
-4 | -0.338 | 0.00822 | -0.005 | -41.14
-3.5 | -0.287 | 0.00805 | -0.005 | -35.6
-3 | -0.233 | 0.00793 | -0.005 | -29.349
-2.5 | -0.177 | 0.00785 | -0.005 | -22.542
-2 | -0.12 | 0.00772 | -0.005 | -15.499
-1.5 | -0.062 | 0.00767 | -0.006 | -8.026
-1 | -0.003 | 0.00758 | -0.006 | -0.369
-0.5 | 0.056 | 0.00619 | -0.006 | 9.092
0 | 0.116 | 0.00611 | -0.006 | 18.892
0.5 | 0.175 | 0.00607 | -0.006 | 28.786
1 | 0.234 | 0.00608 | -0.006 | 38.432
1.5 | 0.293 | 0.00607 | -0.007 | 48.23
2 | 0.352 | 0.00611 | -0.007 | 57.564
2.5 | 0.411 | 0.00559 | -0.007 | 73.404
3 | 0.469 | 0.0059 | -0.007 | 79.493
3.5 | 0.528 | 0.0062 | -0.008 | 85.079
4 | 0.586 | 0.00654 | -0.008 | 89.64
4.5 | 0.644 | 0.0069 | -0.008 | 93.309
5 | 0.702 | 0.00732 | -0.008 | 95.836
5.5 | 0.759 | 0.00776 | -0.009 | 97.786
6 | 0.815 | 0.00826 | -0.009 | 98.635
6.5 | 0.869 | 0.0089 | -0.009 | 97.659
7 | 0.921 | 0.00952 | -0.009 | 96.771
7.5 | 0.969 | 0.01008 | -0.01 | 96.21
8 | 1.014 | 0.01065 | -0.01 | 95.183
8.5 | 1.054 | 0.01221 | -0.01 | 86.32
9 | 1.089 | 0.01292 | -0.011 | 84.347
9.5 | 1.119 | 0.01373 | -0.011 | 81.509
10 | 1.143 | 0.01462 | -0.011 | 78.174
10.5 | 1.141 | 0.01508 | -0.011 | 75.688
11 | 1.139 | 0.01406 | -0.012 | 80.993
11.5 | 1.129 | 0.01765 | -0.012 | 63.949
12 | 1.113 | 0.02034 | -0.012 | 54.737
12.5 | 1.091 | 0.02374 | -0.012 | 45.977
13 | 1.063 | 0.02818 | -0.012 | 37.71
13.5 | 1.025 | 0.03513 | -0.012 | 29.161
14 | 0.985 | 0.04255 | -0.012 | 23.152
14.5 | 0.944 | 0.05054 | -0.012 | 18.679
15 | 0.898 | 0.06161 | -0.012 | 14.574

## 68. Re 4M Mach 0.10 (2)
BIGFOIL.COM POLAR EXPORT
HS 522
HS 522 |  |  |  | Cl Max: | 1.5952 | at alpha= | 15.5 | deg
XFOIL ncrit=9 |  |  |  | L/D Max: | 127.07 | at alpha= | 6 | deg
Re: | 4000000 |  |  | Cd Min: | 0.25796 | at alpha= | -20 | deg
Mach: | 0.1 |  |  | Cl=0 at alpha= | -1.0826 | deg
|  |  |  | @ Cl=0.1, Cd= | 0.0053997
|  |  |  | @ Cl=0.4, Cd= | 0.0041613
|  |  |  | @ Cl=0.6, Cd= | 0.0050187
alpha (deg) | Cl | Cd | Cm | Cl/Cd
-20 | -0.8322 | 0.25796 | 0.0938 | -3.2261
-19.5 | -0.8142 | 0.25187 | 0.0896 | -3.2326
-19 | -0.7964 | 0.24526 | 0.0854 | -3.2472
-18.5 | -0.7782 | 0.23836 | 0.0812 | -3.2648
-18 | -0.7603 | 0.23135 | 0.0771 | -3.2864
-17.5 | -0.7428 | 0.22416 | 0.0729 | -3.3137
-17 | -0.7254 | 0.21703 | 0.0687 | -3.3424
-16.5 | -0.7084 | 0.20965 | 0.0646 | -3.379
-16 | -0.6917 | 0.20209 | 0.0605 | -3.4227
-15 | -0.665 | 0.18415 | 0.0517 | -3.6112
-14.5 | -0.6486 | 0.1773 | 0.0479 | -3.6582
-14 | -0.6322 | 0.17061 | 0.0442 | -3.7055
-13.5 | -0.6172 | 0.16332 | 0.0404 | -3.7791
-13 | -0.603 | 0.15581 | 0.0366 | -3.8701
-12.5 | -0.5897 | 0.14818 | 0.0329 | -3.9796
-12 | -0.5773 | 0.14038 | 0.0291 | -4.1124
-11.5 | -0.5664 | 0.1323 | 0.0254 | -4.2812
-11 | -0.5559 | 0.1238 | 0.0216 | -4.4903
-10.5 | -0.5474 | 0.11565 | 0.0178 | -4.7332
-10 | -0.5409 | 0.10735 | 0.0141 | -5.0387
-8.5 | -0.7812 | 0.01989 | -0.0197 | -39.276
-8 | -0.7462 | 0.01621 | -0.0167 | -46.0333
-7.5 | -0.7 | 0.01384 | -0.0151 | -50.578
-7 | -0.6505 | 0.01205 | -0.0139 | -53.9834
-6.5 | -0.5991 | 0.01065 | -0.0129 | -56.2535
-6 | -0.5462 | 0.00961 | -0.0121 | -56.8366
-5.5 | -0.4925 | 0.00879 | -0.0113 | -56.0296
-5 | -0.4375 | 0.0083 | -0.0108 | -52.7108
-4 | -0.3282 | 0.00708 | -0.0096 | -46.3559
-3.5 | -0.272 | 0.00685 | -0.0093 | -39.708
-3 | -0.2158 | 0.00668 | -0.009 | -32.3054
-2 | -0.1033 | 0.00627 | -0.0085 | -16.4753
-1.5 | -0.047 | 0.00612 | -0.0083 | -7.6797
-1 | 0.0093 | 0.00599 | -0.0081 | 1.5526
-0.5 | 0.0651 | 0.00575 | -0.0079 | 11.3217
0 | 0.1189 | 0.00521 | -0.0075 | 22.8215
0.5 | 0.173 | 0.00483 | -0.0072 | 35.8178
1 | 0.2263 | 0.00447 | -0.0066 | 50.6264
1.5 | 0.276 | 0.00402 | -0.0051 | 68.6567
2 | 0.34 | 0.00394 | -0.0066 | 86.2944
2.5 | 0.4105 | 0.0042 | -0.0098 | 97.7381
3 | 0.4747 | 0.00448 | -0.0116 | 105.9598
3.5 | 0.5427 | 0.00478 | -0.0143 | 113.5356
4 | 0.6099 | 0.00506 | -0.0168 | 120.5336
4.5 | 0.6633 | 0.00538 | -0.0162 | 123.29
5 | 0.7155 | 0.0057 | -0.0154 | 125.5263
5.5 | 0.7676 | 0.00606 | -0.0146 | 126.6667
6 | 0.8196 | 0.00645 | -0.0138 | 127.0698
6.5 | 0.8705 | 0.00704 | -0.0129 | 123.6506
7 | 0.9224 | 0.00747 | -0.0122 | 123.4806
7.5 | 0.9741 | 0.00792 | -0.0114 | 122.9924
8 | 1.0256 | 0.00842 | -0.0107 | 121.8052
8.5 | 1.0759 | 0.00908 | -0.0098 | 118.4912
9 | 1.125 | 0.00987 | -0.0089 | 113.9818
9.5 | 1.1739 | 0.01065 | -0.0079 | 110.2254
10 | 1.2227 | 0.01139 | -0.0069 | 107.3486
10.5 | 1.2716 | 0.01208 | -0.0059 | 105.2649
11 | 1.3187 | 0.01294 | -0.0048 | 101.9088
11.5 | 1.3636 | 0.01399 | -0.0034 | 97.4696
12 | 1.4096 | 0.0148 | -0.0022 | 95.2432
12.5 | 1.4537 | 0.01571 | -0.0009 | 92.5334
13 | 1.4945 | 0.01684 | 0.0009 | 88.747
13.5 | 1.5325 | 0.01805 | 0.0028 | 84.903
14 | 1.5648 | 0.01951 | 0.0054 | 80.205
14.5 | 1.5841 | 0.02121 | 0.0097 | 74.6865
15 | 1.5871 | 0.02438 | 0.0133 | 65.0984
15.5 | 1.5952 | 0.02841 | 0.0137 | 56.1492
16 | 1.5866 | 0.03494 | 0.0122 | 45.4093
16.5 | 1.5815 | 0.04165 | 0.0098 | 37.9712
17 | 1.5711 | 0.04938 | 0.0068 | 31.8165
17.5 | 1.5464 | 0.05935 | 0.0026 | 26.0556
18 | 1.4873 | 0.07517 | -0.0048 | 19.7858
18.5 | 1.4107 | 0.09476 | -0.0141 | 14.8871
19 | 1.3375 | 0.11432 | -0.0229 | 11.6996
19.5 | 1.2909 | 0.12999 | -0.03 | 9.9308
20 | 1.2336 | 0.14949 | -0.0404 | 8.2521

## 69. Re 4M Mach 0.25 (1)
BIGFOIL.COM POLAR EXPORT
HS 522
HS 522 |  |  |  | Cl Max: | 1.12 | at alpha= | 9.5 | deg
JavaFoil+Calcfoil stall+Eppler ext transition |  |  |  | L/D Max: | 96.839 | at alpha= | 5.5 | deg
Re: | 4000000 |  |  | Cd Min: | 0.00572 | at alpha= | 2.5 | deg
Mach: | 0.25 |  |  | Cl=0 at alpha= | -0.97541 | deg
|  |  |  | @ Cl=0.1, Cd= | 0.006218
|  |  |  | @ Cl=0.4, Cd= | 0.0059075
|  |  |  | @ Cl=0.6, Cd= | 0.006698
alpha (deg) | Cl | Cd | Cm | Cl/Cd
-11 | -0.232 | 0.07182 | -0.002 | -3.23
-10.5 | -0.284 | 0.06796 | -0.002 | -4.174
-10 | -0.329 | 0.06382 | -0.002 | -5.156
-9.5 | -0.363 | 0.05979 | -0.002 | -6.075
-9 | -0.39 | 0.05728 | -0.002 | -6.803
-8.5 | -0.41 | 0.05412 | -0.002 | -7.568
-8 | -0.423 | 0.05053 | -0.002 | -8.371
-7.5 | -0.429 | 0.04732 | -0.002 | -9.062
-7 | -0.428 | 0.04413 | -0.002 | -9.691
-6.5 | -0.421 | 0.03969 | -0.003 | -10.614
-6 | -0.497 | 0.00887 | -0.004 | -56.036
-5.5 | -0.468 | 0.00873 | -0.005 | -53.634
-5 | -0.433 | 0.00858 | -0.005 | -50.387
-4.5 | -0.391 | 0.00845 | -0.005 | -46.205
-4 | -0.344 | 0.00832 | -0.005 | -41.313
-3.5 | -0.292 | 0.00815 | -0.005 | -35.861
-3 | -0.238 | 0.00802 | -0.005 | -29.7
-2.5 | -0.181 | 0.00794 | -0.005 | -22.839
-2 | -0.123 | 0.00783 | -0.005 | -15.686
-1.5 | -0.063 | 0.00773 | -0.006 | -8.176
-1 | -0.003 | 0.00765 | -0.006 | -0.376
-0.5 | 0.058 | 0.00628 | -0.006 | 9.206
0 | 0.119 | 0.00619 | -0.006 | 19.167
0.5 | 0.179 | 0.00616 | -0.006 | 29.118
1 | 0.24 | 0.00617 | -0.007 | 38.911
1.5 | 0.301 | 0.00619 | -0.007 | 48.616
2 | 0.361 | 0.00624 | -0.007 | 57.931
2.5 | 0.422 | 0.00572 | -0.007 | 73.786
3 | 0.482 | 0.00603 | -0.008 | 79.984
3.5 | 0.542 | 0.00635 | -0.008 | 85.429
4 | 0.602 | 0.00671 | -0.008 | 89.711
4.5 | 0.662 | 0.00711 | -0.008 | 93.098
5 | 0.721 | 0.00753 | -0.009 | 95.753
5.5 | 0.779 | 0.00805 | -0.009 | 96.839
6 | 0.837 | 0.00868 | -0.009 | 96.372
6.5 | 0.891 | 0.00928 | -0.009 | 96
7 | 0.943 | 0.00993 | -0.01 | 95.012
7.5 | 0.991 | 0.01057 | -0.01 | 93.792
8 | 1.034 | 0.01122 | -0.01 | 92.094
8.5 | 1.07 | 0.01293 | -0.011 | 82.726
9 | 1.099 | 0.01387 | -0.011 | 79.246
9.5 | 1.12 | 0.01492 | -0.011 | 75.076
10 | 1.109 | 0.01443 | -0.011 | 76.834
10.5 | 1.095 | 0.01362 | -0.011 | 80.395
11 | 1.071 | 0.01932 | -0.012 | 55.418
11.5 | 1.038 | 0.02242 | -0.012 | 46.305
12 | 0.988 | 0.02799 | -0.012 | 35.319
12.5 | 0.932 | 0.03414 | -0.012 | 27.291
13 | 0.861 | 0.04426 | -0.012 | 19.45
13.5 | 0.789 | 0.05342 | -0.012 | 14.776
14 | 0.708 | 0.06718 | -0.011 | 10.542
14.5 | 0.625 | 0.08256 | -0.011 | 7.568

## 70. Re 4M Mach 0.25 (2)
BIGFOIL.COM POLAR EXPORT
HS 522
HS 522 |  |  |  | Cl Max: | 1.5283 | at alpha= | 14 | deg
XFOIL ncrit=9 |  |  |  | L/D Max: | 127.624 | at alpha= | 5.5 | deg
Re: | 4000000 |  |  | Cd Min: | 0.26299 | at alpha= | -20 | deg
Mach: | 0.25 |  |  | Cl=0 at alpha= | -1.0885 | deg
|  |  |  | @ Cl=0.1, Cd= | 0.0055044
|  |  |  | @ Cl=0.4, Cd= | 0.0041701
|  |  |  | @ Cl=0.6, Cd= | 0.005034
alpha (deg) | Cl | Cd | Cm | Cl/Cd
-20 | -0.8502 | 0.26299 | 0.0983 | -3.2328
-19.5 | -0.8314 | 0.25675 | 0.0938 | -3.2382
-19 | -0.8126 | 0.24993 | 0.0895 | -3.2513
-18.5 | -0.7934 | 0.24276 | 0.0851 | -3.2682
-18 | -0.7745 | 0.23553 | 0.0808 | -3.2883
-17.5 | -0.7559 | 0.22816 | 0.0764 | -3.313
-17 | -0.7374 | 0.22084 | 0.0721 | -3.3391
-16.5 | -0.7193 | 0.21338 | 0.0679 | -3.371
-16 | -0.7014 | 0.20572 | 0.0636 | -3.4095
-15.5 | -0.6843 | 0.19762 | 0.0593 | -3.4627
-15 | -0.6674 | 0.1896 | 0.0551 | -3.52
-14.5 | -0.6541 | 0.18076 | 0.0506 | -3.6186
-14 | -0.6363 | 0.17408 | 0.0468 | -3.6552
-13.5 | -0.6197 | 0.16675 | 0.0429 | -3.7163
-13 | -0.6043 | 0.15916 | 0.039 | -3.7968
-12.5 | -0.5895 | 0.1514 | 0.0351 | -3.8937
-12 | -0.5758 | 0.1435 | 0.0313 | -4.0125
-11.5 | -0.5626 | 0.13516 | 0.0274 | -4.1625
-11 | -0.5512 | 0.1269 | 0.0235 | -4.3436
-10.5 | -0.5411 | 0.11876 | 0.0197 | -4.5562
-10 | -0.5326 | 0.11055 | 0.016 | -4.8177
-9.5 | -0.5261 | 0.10218 | 0.0121 | -5.1488
-9 | -0.5218 | 0.09378 | 0.0081 | -5.5641
-8 | -0.5681 | 0.06945 | -0.008 | -8.18
-7.5 | -0.5787 | 0.05848 | -0.0158 | -9.8957
-6.5 | -0.6035 | 0.01753 | -0.0183 | -34.4267
-6 | -0.5598 | 0.01269 | -0.016 | -44.1135
-5.5 | -0.5071 | 0.0105 | -0.0144 | -48.2952
-5 | -0.4518 | 0.0092 | -0.0131 | -49.1087
-4.5 | -0.3947 | 0.00846 | -0.0122 | -46.6548
-4 | -0.3393 | 0.00737 | -0.011 | -46.038
-3.5 | -0.2812 | 0.007 | -0.0104 | -40.1714
-3 | -0.2228 | 0.00677 | -0.0099 | -32.9099
-2.5 | -0.1646 | 0.00651 | -0.0094 | -25.2842
-2 | -0.1062 | 0.00634 | -0.0091 | -16.7508
-1.5 | -0.0479 | 0.00618 | -0.0088 | -7.7508
-1 | 0.0103 | 0.00602 | -0.0086 | 1.711
-0.5 | 0.0681 | 0.00582 | -0.0083 | 11.701
0 | 0.1237 | 0.00527 | -0.0079 | 23.4725
0.5 | 0.1793 | 0.00487 | -0.0074 | 36.8172
1 | 0.2343 | 0.00452 | -0.0068 | 51.8363
1.5 | 0.2855 | 0.00409 | -0.0053 | 69.8044
2 | 0.3515 | 0.00399 | -0.0067 | 88.0952
2.5 | 0.4242 | 0.00426 | -0.0099 | 99.5775
3 | 0.4904 | 0.00456 | -0.0116 | 107.5439
3.5 | 0.561 | 0.00486 | -0.0143 | 115.4321
4 | 0.6305 | 0.00517 | -0.0168 | 121.9536
4.5 | 0.6867 | 0.0055 | -0.0163 | 124.8545
5 | 0.741 | 0.00583 | -0.0153 | 127.1012
5.5 | 0.7951 | 0.00623 | -0.0143 | 127.6244
6 | 0.8491 | 0.00668 | -0.0132 | 127.1108
6.5 | 0.9025 | 0.00725 | -0.0121 | 124.4828
7 | 0.9566 | 0.00775 | -0.0111 | 123.4323
7.5 | 1.0106 | 0.00827 | -0.01 | 122.2007
8 | 1.0644 | 0.00885 | -0.0088 | 120.2712
8.5 | 1.116 | 0.00973 | -0.0074 | 114.6968
9 | 1.1673 | 0.01062 | -0.0059 | 109.9153
9.5 | 1.2189 | 0.01145 | -0.0043 | 106.4541
10 | 1.2706 | 0.01224 | -0.0028 | 103.8072
10.5 | 1.3201 | 0.01323 | -0.001 | 99.7808
11 | 1.3659 | 0.01456 | 0.0013 | 93.8118
11.5 | 1.4123 | 0.01569 | 0.0035 | 90.0127
12 | 1.4547 | 0.01706 | 0.0061 | 85.2696
12.5 | 1.4908 | 0.01874 | 0.0093 | 79.5518
13 | 1.5136 | 0.02084 | 0.0138 | 72.6296
13.5 | 1.5244 | 0.02352 | 0.0181 | 64.8129
14 | 1.5283 | 0.02832 | 0.0185 | 53.9654
14.5 | 1.5253 | 0.03476 | 0.0168 | 43.8809
15 | 1.5023 | 0.04426 | 0.0128 | 33.9426
15.5 | 1.4771 | 0.05459 | 0.008 | 27.0581
16 | 1.4319 | 0.06798 | 0.0015 | 21.0635
16.5 | 1.3792 | 0.0832 | -0.0059 | 16.5769
17 | 1.3261 | 0.09896 | -0.0133 | 13.4004
17.5 | 1.2768 | 0.11432 | -0.0204 | 11.1686
18 | 1.2223 | 0.13123 | -0.0285 | 9.3142
18.5 | 1.1792 | 0.14766 | -0.0374 | 7.9859
19 | 1.1447 | 0.16393 | -0.047 | 6.9829

## 71. Re 4M Mach 0.50 (1)
BIGFOIL.COM POLAR EXPORT
HS 522
HS 522 |  |  |  | Cl Max: | 1.142 | at alpha= | 20 | deg
JavaFoil+Calcfoil stall+Eppler ext transition |  |  |  | L/D Max: | 92.487 | at alpha= | 5 | deg
Re: | 4000000 |  |  | Cd Min: | 0.00626 | at alpha= | 2.5 | deg
Mach: | 0.5 |  |  | Cl=0 at alpha= | -0.97794 | deg
|  |  |  | @ Cl=0.1, Cd= | 0.0066182
|  |  |  | @ Cl=0.4, Cd= | 0.0067553
|  |  |  | @ Cl=0.6, Cd= | 0.0070382
alpha (deg) | Cl | Cd | Cm | Cl/Cd
-20 | -1.025 | 0.16253 | -0.003 | -6.306
-19.5 | -0.999 | 0.15804 | -0.003 | -6.322
-19 | -0.975 | 0.15579 | -0.003 | -6.26
-18.5 | -0.948 | 0.14739 | -0.003 | -6.432
-18 | -0.919 | 0.14215 | -0.003 | -6.468
-17.5 | -0.893 | 0.13841 | -0.003 | -6.451
-17 | -0.867 | 0.1332 | -0.003 | -6.506
-16.5 | -0.84 | 0.14692 | -0.003 | -5.717
-16 | -0.814 | 0.1248 | -0.003 | -6.526
-15.5 | -0.788 | 0.12028 | -0.003 | -6.555
-15 | -0.76 | 0.11626 | -0.002 | -6.54
-14.5 | -0.734 | 0.11283 | -0.002 | -6.501
-14 | -0.707 | 0.10909 | -0.002 | -6.483
-13.5 | -0.681 | 0.10357 | -0.002 | -6.574
-13 | -0.654 | 0.1017 | -0.002 | -6.432
-12.5 | -0.627 | 0.09626 | -0.002 | -6.516
-12 | -0.6 | 0.08874 | -0.002 | -6.758
-11.5 | -0.573 | 0.07985 | -0.002 | -7.177
-11 | -0.547 | 0.07291 | -0.002 | -7.498
-10.5 | -0.519 | 0.10046 | -0.002 | -5.164
-10 | -0.493 | 0.06292 | -0.002 | -7.838
-9.5 | -0.465 | 0.06751 | -0.002 | -6.889
-9 | -0.438 | 0.05989 | -0.002 | -7.319
-8.5 | -0.412 | 0.05449 | -0.002 | -7.56
-8 | -0.386 | 0.0493 | -0.003 | -7.834
-7.5 | -0.357 | 0.05235 | -0.002 | -6.81
-7 | -0.329 | 0.04933 | -0.002 | -6.67
-6.5 | -0.302 | 0.0446 | -0.002 | -6.782
-6 | -0.276 | 0.0408 | -0.003 | -6.767
-5.5 | -0.248 | 0.04044 | -0.002 | -6.129
-5 | -0.22 | 0.03892 | -0.002 | -5.658
-4.5 | -0.194 | 0.03549 | -0.003 | -5.456
-4 | -0.304 | 0.0089 | -0.005 | -34.151
-3.5 | -0.299 | 0.00875 | -0.006 | -34.222
-3 | -0.255 | 0.00854 | -0.006 | -29.894
-2.5 | -0.199 | 0.00835 | -0.006 | -23.775
-2 | -0.136 | 0.00823 | -0.006 | -16.53
-1.5 | -0.07 | 0.00812 | -0.006 | -8.659
-1 | -0.003 | 0.008 | -0.007 | -0.401
-0.5 | 0.065 | 0.00668 | -0.007 | 9.667
0 | 0.133 | 0.00656 | -0.007 | 20.217
0.5 | 0.201 | 0.00656 | -0.007 | 30.579
1 | 0.268 | 0.00658 | -0.007 | 40.768
1.5 | 0.336 | 0.00668 | -0.008 | 50.313
2 | 0.404 | 0.00676 | -0.008 | 59.742
2.5 | 0.471 | 0.00626 | -0.008 | 75.296
3 | 0.539 | 0.00665 | -0.008 | 80.968
3.5 | 0.605 | 0.00707 | -0.009 | 85.666
4 | 0.672 | 0.00756 | -0.009 | 88.898
4.5 | 0.738 | 0.00809 | -0.009 | 91.142
5 | 0.803 | 0.00868 | -0.01 | 92.487
5.5 | 0.867 | 0.00953 | -0.01 | 90.95
6 | 0.928 | 0.01045 | -0.01 | 88.853
6.5 | 0.982 | 0.01127 | -0.01 | 87.139
7 | 1.028 | 0.01233 | -0.011 | 83.398
7.5 | 1.056 | 0.01502 | -0.011 | 70.324
8 | 1.018 | 0.01409 | -0.011 | 72.231
8.5 | 0.859 | 0.01922 | -0.011 | 44.675
9 | 0.635 | 0.02214 | -0.011 | 28.682
9.5 | 0.608 | 0.04832 | -0.01 | 12.58
10 | 0.635 | 0.05185 | -0.01 | 12.24
10.5 | 0.668 | 0.05106 | -0.01 | 13.081
11 | 0.653 | 0.08607 | -0.007 | 7.587
11.5 | 0.68 | 0.08746 | -0.007 | 7.776
12 | 0.707 | 0.09351 | -0.007 | 7.558
12.5 | 0.733 | 0.09585 | -0.007 | 7.651
13 | 0.763 | 0.10226 | -0.008 | 7.459
13.5 | 0.79 | 0.11018 | -0.009 | 7.171
14 | 0.816 | 0.10986 | -0.009 | 7.427
14.5 | 0.843 | 0.11334 | -0.009 | 7.438
15 | 0.873 | 0.11829 | -0.01 | 7.384
15.5 | 0.905 | 0.12328 | -0.011 | 7.339
16 | 0.926 | 0.12865 | -0.01 | 7.195
16.5 | 0.952 | 0.13017 | -0.011 | 7.316
17 | 0.979 | 0.13594 | -0.011 | 7.203
17.5 | 1.011 | 0.14084 | -0.012 | 7.176
18 | 1.042 | 0.14311 | -0.013 | 7.28
18.5 | 1.069 | 0.15086 | -0.013 | 7.087
19 | 1.088 | 0.15319 | -0.013 | 7.101
19.5 | 1.114 | 0.15571 | -0.013 | 7.156
20 | 1.142 | 0.1618 | -0.014 | 7.058

## 72. Re 4M Mach 0.50 (2)
BIGFOIL.COM POLAR EXPORT
HS 522
HS 522 |  |  |  | Cl Max: | 1.3556 | at alpha= | 9.5 | deg
XFOIL ncrit=9 |  |  |  | L/D Max: | 130.441 | at alpha= | 5 | deg
Re: | 4000000 |  |  | Cd Min: | 0.28954 | at alpha= | -20 | deg
Mach: | 0.5 |  |  | Cl=0 at alpha= | -1.1142 | deg
|  |  |  | @ Cl=0.1, Cd= | 0.0059238
|  |  |  | @ Cl=0.4, Cd= | 0.0042431
|  |  |  | @ Cl=0.6, Cd= | 0.0050663
alpha (deg) | Cl | Cd | Cm | Cl/Cd
-20 | -0.9386 | 0.28954 | 0.1186 | -3.2417
-19.5 | -0.9158 | 0.28184 | 0.1133 | -3.2494
-19 | -0.8929 | 0.27376 | 0.108 | -3.2616
-18.5 | -0.8691 | 0.26505 | 0.1028 | -3.279
-18 | -0.8458 | 0.25645 | 0.0976 | -3.2981
-17.5 | -0.8227 | 0.2479 | 0.0924 | -3.3187
-17 | -0.7995 | 0.23943 | 0.0873 | -3.3392
-16.5 | -0.7766 | 0.2309 | 0.0823 | -3.3634
-16 | -0.7539 | 0.22235 | 0.0773 | -3.3906
-15.5 | -0.7317 | 0.21362 | 0.0723 | -3.4252
-15 | -0.7096 | 0.20506 | 0.0674 | -3.4605
-14.5 | -0.6878 | 0.19629 | 0.0626 | -3.504
-14 | -0.6674 | 0.18813 | 0.0579 | -3.5475
-13.5 | -0.6455 | 0.18024 | 0.0534 | -3.5813
-13 | -0.6247 | 0.17195 | 0.0488 | -3.633
-12.5 | -0.6039 | 0.16316 | 0.0443 | -3.7013
-12 | -0.5846 | 0.15469 | 0.0397 | -3.7792
-11.5 | -0.5665 | 0.14617 | 0.0353 | -3.8756
-11 | -0.5494 | 0.13767 | 0.0309 | -3.9907
-10.5 | -0.5333 | 0.12926 | 0.0267 | -4.1258
-10 | -0.5186 | 0.12089 | 0.0226 | -4.2899
-9.5 | -0.5052 | 0.11249 | 0.0184 | -4.4911
-9 | -0.4934 | 0.10419 | 0.0144 | -4.7356
-8.5 | -0.4909 | 0.09691 | 0.0124 | -5.0655
-8 | -0.4709 | 0.08757 | 0.004 | -5.3774
-7.5 | -0.4677 | 0.07935 | -0.0002 | -5.8941
-7 | -0.4682 | 0.07113 | -0.0046 | -6.5823
-6.5 | -0.4809 | 0.06354 | -0.0089 | -7.5685
-6 | -0.4806 | 0.05351 | -0.0176 | -8.9815
-5.5 | -0.47 | 0.0425 | -0.0233 | -11.0588
-5 | -0.4456 | 0.03289 | -0.0253 | -13.5482
-4.5 | -0.409 | 0.02455 | -0.0245 | -16.6599
-4 | -0.3665 | 0.01633 | -0.0217 | -22.4434
-3.5 | -0.3166 | 0.00966 | -0.0177 | -32.7743
-3 | -0.2535 | 0.00771 | -0.0151 | -32.8794
-2.5 | -0.1866 | 0.00704 | -0.0134 | -26.5057
-2 | -0.1192 | 0.00663 | -0.0121 | -17.9789
-1.5 | -0.0517 | 0.00641 | -0.0113 | -8.0655
-1 | 0.0153 | 0.00623 | -0.0106 | 2.4559
-0.5 | 0.0819 | 0.00606 | -0.0101 | 13.5149
0 | 0.1457 | 0.00558 | -0.0094 | 26.1111
0.5 | 0.2085 | 0.00512 | -0.0087 | 40.7227
1 | 0.2707 | 0.00475 | -0.0078 | 56.9895
1.5 | 0.3291 | 0.00434 | -0.0059 | 75.8295
2 | 0.4023 | 0.00424 | -0.0068 | 94.8821
2.5 | 0.4856 | 0.00457 | -0.0101 | 106.2582
3 | 0.5617 | 0.0049 | -0.0116 | 114.6327
3.5 | 0.6446 | 0.00526 | -0.0144 | 122.5475
4 | 0.7254 | 0.00567 | -0.0166 | 127.9365
5 | 0.857 | 0.00657 | -0.0138 | 130.4414
5.5 | 0.9207 | 0.00714 | -0.0116 | 128.9496
6 | 0.9855 | 0.00769 | -0.0092 | 128.1534
6.5 | 1.0501 | 0.00838 | -0.0065 | 125.3103
7 | 1.1161 | 0.00903 | -0.0036 | 123.5991
7.5 | 1.1782 | 0.01016 | -0.0001 | 115.9646
8 | 1.2403 | 0.0114 | 0.0041 | 108.7982
8.5 | 1.3013 | 0.01281 | 0.009 | 101.5847
9 | 1.3474 | 0.01532 | 0.0156 | 87.9504
9.5 | 1.3556 | 0.01944 | 0.0241 | 69.7325
10 | 1.3321 | 0.02638 | 0.0264 | 50.4966
10.5 | 1.302 | 0.03674 | 0.0216 | 35.4382
11 | 1.2657 | 0.0484 | 0.0153 | 26.1508
11.5 | 1.2303 | 0.06029 | 0.0089 | 20.4064
12 | 1.1927 | 0.0727 | 0.0023 | 16.4058
12.5 | 1.1563 | 0.08519 | -0.004 | 13.5732
13 | 1.1226 | 0.0977 | -0.0104 | 11.4903
13.5 | 1.0887 | 0.11059 | -0.017 | 9.8445
14 | 1.0574 | 0.12367 | -0.0238 | 8.5502
14.5 | 1.0325 | 0.13675 | -0.0309 | 7.5503

## 73. Re 5M Mach 0.00 (1)
BIGFOIL.COM POLAR EXPORT
HS 522
HS 522 |  |  |  | Cl Max: | 1.162 | at alpha= | 10.5 | deg
JavaFoil+Calcfoil stall+Eppler ext transition |  |  |  | L/D Max: | 100.655 | at alpha= | 6 | deg
Re: | 5000000 |  |  | Cd Min: | 0.00575 | at alpha= | 3 | deg
Mach: | 0 |  |  | Cl=0 at alpha= | -0.97458 | deg
|  |  |  | @ Cl=0.1, Cd= | 0.006188
|  |  |  | @ Cl=0.4, Cd= | 0.0063159
|  |  |  | @ Cl=0.6, Cd= | 0.0064684
alpha (deg) | Cl | Cd | Cm | Cl/Cd
-12 | -0.461 | 0.07629 | -0.002 | -6.037
-11.5 | -0.476 | 0.07246 | -0.002 | -6.563
-11 | -0.489 | 0.06877 | -0.002 | -7.108
-10.5 | -0.5 | 0.06459 | -0.002 | -7.741
-10 | -0.509 | 0.06069 | -0.002 | -8.381
-9.5 | -0.511 | 0.05684 | -0.002 | -8.994
-9 | -0.509 | 0.05399 | -0.002 | -9.424
-8.5 | -0.504 | 0.05033 | -0.002 | -10.011
-8 | -0.496 | 0.04662 | -0.002 | -10.632
-7.5 | -0.491 | 0.03856 | -0.003 | -12.735
-7 | -0.57 | 0.00882 | -0.004 | -64.657
-6.5 | -0.543 | 0.00869 | -0.004 | -62.474
-6 | -0.51 | 0.00853 | -0.004 | -59.845
-5.5 | -0.473 | 0.00837 | -0.004 | -56.554
-5 | -0.432 | 0.00824 | -0.005 | -52.39
-4.5 | -0.386 | 0.00812 | -0.005 | -47.541
-4 | -0.337 | 0.00799 | -0.005 | -42.185
-3.5 | -0.286 | 0.00785 | -0.005 | -36.369
-3 | -0.232 | 0.00772 | -0.005 | -30.032
-2.5 | -0.176 | 0.00765 | -0.005 | -23.012
-2 | -0.119 | 0.00753 | -0.005 | -15.817
-1.5 | -0.061 | 0.00746 | -0.005 | -8.212
-1 | -0.003 | 0.00742 | -0.006 | -0.375
-0.5 | 0.056 | 0.00627 | -0.006 | 8.929
0 | 0.115 | 0.00616 | -0.006 | 18.647
0.5 | 0.174 | 0.00615 | -0.006 | 28.268
1 | 0.233 | 0.00614 | -0.006 | 37.868
1.5 | 0.291 | 0.00622 | -0.007 | 46.841
2 | 0.35 | 0.00629 | -0.007 | 55.593
2.5 | 0.408 | 0.00632 | -0.007 | 64.639
3 | 0.467 | 0.00575 | -0.007 | 81.146
3.5 | 0.525 | 0.00604 | -0.008 | 86.978
4 | 0.583 | 0.00636 | -0.008 | 91.677
4.5 | 0.641 | 0.00673 | -0.008 | 95.3
5 | 0.698 | 0.0071 | -0.008 | 98.381
5.5 | 0.755 | 0.00751 | -0.009 | 100.543
6 | 0.811 | 0.00806 | -0.009 | 100.655
6.5 | 0.865 | 0.00863 | -0.009 | 100.185
7 | 0.917 | 0.00913 | -0.009 | 100.394
7.5 | 0.965 | 0.00969 | -0.01 | 99.635
8 | 1.01 | 0.0102 | -0.01 | 98.989
8.5 | 1.051 | 0.01163 | -0.01 | 90.332
9 | 1.087 | 0.01227 | -0.011 | 88.581
9.5 | 1.118 | 0.01304 | -0.011 | 85.699
10 | 1.143 | 0.01383 | -0.011 | 82.642
10.5 | 1.162 | 0.01486 | -0.012 | 78.192
11 | 1.153 | 0.014 | -0.012 | 82.385
11.5 | 1.146 | 0.0129 | -0.012 | 88.832
12 | 1.135 | 0.018 | -0.012 | 63.022
12.5 | 1.117 | 0.02082 | -0.012 | 53.634
13 | 1.094 | 0.0243 | -0.012 | 45.008
13.5 | 1.063 | 0.02918 | -0.012 | 36.444
14 | 1.027 | 0.03592 | -0.012 | 28.593
14.5 | 0.989 | 0.04362 | -0.012 | 22.663
15 | 0.953 | 0.04976 | -0.013 | 19.16
15.5 | 0.909 | 0.0608 | -0.012 | 14.959

## 74. Re 5M Mach 0.00 (2)
BIGFOIL.COM POLAR EXPORT
HS 522
HS 522 |  |  |  | Cl Max: | 1.6796 | at alpha= | 17.5 | deg
XFOIL ncrit=9 |  |  |  | L/D Max: | 131.081 | at alpha= | 5.5 | deg
Re: | 5000000 |  |  | Cd Min: | 0.10171 | at alpha= | 20 | deg
Mach: | 0 |  |  | Cl=0 at alpha= | -1.0741 | deg
|  |  |  | @ Cl=0.1, Cd= | 0.005366
|  |  |  | @ Cl=0.4, Cd= | 0.0040528
|  |  |  | @ Cl=0.6, Cd= | 0.004912
alpha (deg) | Cl | Cd | Cm | Cl/Cd
-11.5 | -1.0595 | 0.0276 | -0.0223 | -38.3877
-11 | -1.0239 | 0.02451 | -0.021 | -41.7748
-10.5 | -0.9873 | 0.02119 | -0.0196 | -46.5927
-10 | -0.9441 | 0.01895 | -0.0185 | -49.8206
-9.5 | -0.8995 | 0.01673 | -0.0173 | -53.7657
-9 | -0.8492 | 0.01478 | -0.017 | -57.456
-8.5 | -0.8055 | 0.01338 | -0.0149 | -60.2018
-8 | -0.7565 | 0.01202 | -0.0137 | -62.9368
-7.5 | -0.7055 | 0.01088 | -0.0129 | -64.8438
-7 | -0.6536 | 0.0099 | -0.0121 | -66.0202
-6.5 | -0.6007 | 0.00906 | -0.0114 | -66.3024
-6 | -0.5471 | 0.0084 | -0.0108 | -65.131
-5.5 | -0.4928 | 0.00787 | -0.0102 | -62.6175
-5 | -0.4379 | 0.0075 | -0.0099 | -58.3867
-4.5 | -0.3826 | 0.00717 | -0.0095 | -53.3612
-4 | -0.3276 | 0.00675 | -0.0091 | -48.5333
-3.5 | -0.2719 | 0.00655 | -0.0088 | -41.5115
-3 | -0.2159 | 0.00638 | -0.0086 | -33.8401
-2.5 | -0.1599 | 0.00621 | -0.0084 | -25.7488
-2 | -0.1038 | 0.00607 | -0.0082 | -17.1005
-1.5 | -0.0477 | 0.00594 | -0.0081 | -8.0303
-1 | 0.0083 | 0.0058 | -0.0079 | 1.431
-0.5 | 0.0642 | 0.00565 | -0.0078 | 11.3628
0 | 0.1184 | 0.00522 | -0.0075 | 22.682
0.5 | 0.1726 | 0.00489 | -0.0072 | 35.2965
1 | 0.226 | 0.00455 | -0.0068 | 49.6703
1.5 | 0.2787 | 0.00425 | -0.0061 | 65.5765
2 | 0.3264 | 0.0039 | -0.0042 | 83.6923
2.5 | 0.3971 | 0.00404 | -0.0074 | 98.2921
3 | 0.4627 | 0.00433 | -0.0095 | 106.8591
3.5 | 0.5267 | 0.00461 | -0.0114 | 114.2516
4 | 0.5933 | 0.00488 | -0.0139 | 121.5779
4.5 | 0.6582 | 0.00519 | -0.016 | 126.8208
5 | 0.7125 | 0.00549 | -0.0157 | 129.7814
5.5 | 0.7642 | 0.00583 | -0.015 | 131.0806
6 | 0.8155 | 0.00624 | -0.0142 | 130.6891
6.5 | 0.8665 | 0.00675 | -0.0134 | 128.3704
7 | 0.9179 | 0.00716 | -0.0126 | 128.1983
7.5 | 0.9692 | 0.00759 | -0.0119 | 127.6943
8 | 1.02 | 0.0081 | -0.0112 | 125.9259
8.5 | 1.0705 | 0.00866 | -0.0105 | 123.6143
9 | 1.1194 | 0.00942 | -0.0096 | 118.8323
9.5 | 1.1686 | 0.0101 | -0.0088 | 115.703
10 | 1.2177 | 0.01074 | -0.008 | 113.3799
10.5 | 1.2662 | 0.01141 | -0.0071 | 110.9728
11 | 1.3132 | 0.01223 | -0.0061 | 107.3753
11.5 | 1.3606 | 0.01292 | -0.0052 | 105.3096
12 | 1.4071 | 0.01364 | -0.0043 | 103.1598
12.5 | 1.4523 | 0.01444 | -0.0032 | 100.5748
13 | 1.4952 | 0.01538 | -0.0019 | 97.2172
13.5 | 1.5359 | 0.01642 | -0.0004 | 93.5384
14 | 1.5688 | 0.01799 | 0.0019 | 87.204
14.5 | 1.5973 | 0.01964 | 0.0047 | 81.3289
15 | 1.6196 | 0.02102 | 0.0085 | 77.0504
15.5 | 1.6387 | 0.02295 | 0.0111 | 71.4031
16 | 1.6574 | 0.02555 | 0.012 | 64.8689
16.5 | 1.6698 | 0.02916 | 0.0121 | 57.2634
17 | 1.6775 | 0.03365 | 0.0113 | 49.8514
17.5 | 1.6796 | 0.03906 | 0.0098 | 43.0005
18 | 1.668 | 0.04649 | 0.0072 | 35.8787
18.5 | 1.6443 | 0.05587 | 0.0035 | 29.4308
19 | 1.6075 | 0.06767 | -0.0015 | 23.755
19.5 | 1.5534 | 0.08284 | -0.0084 | 18.7518
20 | 1.48 | 0.10171 | -0.017 | 14.5512

## 75. Re 5M Mach 0.10 (1)
BIGFOIL.COM POLAR EXPORT
HS 522
HS 522 |  |  |  | Cl Max: | 1.16 | at alpha= | 10.5 | deg
JavaFoil+Calcfoil stall+Eppler ext transition |  |  |  | L/D Max: | 100.42 | at alpha= | 6 | deg
Re: | 5000000 |  |  | Cd Min: | 0.00577 | at alpha= | 3 | deg
Mach: | 0.1 |  |  | Cl=0 at alpha= | -0.97458 | deg
|  |  |  | @ Cl=0.1, Cd= | 0.0062093
|  |  |  | @ Cl=0.4, Cd= | 0.0063363
|  |  |  | @ Cl=0.6, Cd= | 0.0064793
alpha (deg) | Cl | Cd | Cm | Cl/Cd
-12 | -0.429 | 0.07687 | -0.002 | -5.586
-11.5 | -0.448 | 0.07278 | -0.002 | -6.153
-11 | -0.464 | 0.06891 | -0.002 | -6.739
-10.5 | -0.479 | 0.06542 | -0.002 | -7.317
-10 | -0.491 | 0.06124 | -0.002 | -8.01
-9.5 | -0.496 | 0.05742 | -0.002 | -8.639
-9 | -0.497 | 0.05445 | -0.002 | -9.121
-8.5 | -0.494 | 0.05094 | -0.002 | -9.697
-8 | -0.488 | 0.0473 | -0.002 | -10.313
-7.5 | -0.479 | 0.04275 | -0.002 | -11.204
-7 | -0.566 | 0.00881 | -0.004 | -64.302
-6.5 | -0.541 | 0.00872 | -0.004 | -61.993
-6 | -0.509 | 0.00857 | -0.004 | -59.449
-5.5 | -0.473 | 0.0084 | -0.004 | -56.308
-5 | -0.432 | 0.00826 | -0.005 | -52.277
-4.5 | -0.387 | 0.00815 | -0.005 | -47.505
-4 | -0.338 | 0.00802 | -0.005 | -42.185
-3.5 | -0.287 | 0.00785 | -0.005 | -36.533
-3 | -0.233 | 0.00772 | -0.005 | -30.142
-2.5 | -0.177 | 0.00767 | -0.005 | -23.064
-2 | -0.12 | 0.00754 | -0.005 | -15.865
-1.5 | -0.062 | 0.00747 | -0.006 | -8.239
-1 | -0.003 | 0.00746 | -0.006 | -0.375
-0.5 | 0.056 | 0.00629 | -0.006 | 8.95
0 | 0.116 | 0.00618 | -0.006 | 18.68
0.5 | 0.175 | 0.00616 | -0.006 | 28.345
1 | 0.234 | 0.00615 | -0.006 | 37.997
1.5 | 0.293 | 0.00624 | -0.007 | 46.882
2 | 0.352 | 0.00632 | -0.007 | 55.68
2.5 | 0.411 | 0.00634 | -0.007 | 64.73
3 | 0.469 | 0.00577 | -0.007 | 81.37
3.5 | 0.528 | 0.00607 | -0.008 | 87.021
4 | 0.586 | 0.00639 | -0.008 | 91.751
4.5 | 0.644 | 0.00676 | -0.008 | 95.252
5 | 0.702 | 0.00713 | -0.008 | 98.362
5.5 | 0.759 | 0.00758 | -0.009 | 100.108
6 | 0.815 | 0.00812 | -0.009 | 100.42
6.5 | 0.869 | 0.00872 | -0.009 | 99.63
7 | 0.921 | 0.00921 | -0.009 | 100.028
7.5 | 0.969 | 0.00978 | -0.01 | 99.133
8 | 1.014 | 0.01031 | -0.01 | 98.35
8.5 | 1.054 | 0.01172 | -0.01 | 89.942
9 | 1.089 | 0.01238 | -0.011 | 87.994
9.5 | 1.119 | 0.01319 | -0.011 | 84.871
10 | 1.143 | 0.01397 | -0.011 | 81.771
10.5 | 1.16 | 0.01513 | -0.012 | 76.64
11 | 1.145 | 0.01443 | -0.012 | 79.333
11.5 | 1.135 | 0.01341 | -0.012 | 84.604
12 | 1.119 | 0.01893 | -0.012 | 59.121
12.5 | 1.097 | 0.02202 | -0.012 | 49.811
13 | 1.069 | 0.02597 | -0.012 | 41.167
13.5 | 1.032 | 0.03207 | -0.012 | 32.176
14 | 0.993 | 0.03858 | -0.012 | 25.748
14.5 | 0.952 | 0.04598 | -0.012 | 20.708
15 | 0.907 | 0.05552 | -0.012 | 16.341
15.5 | 0.861 | 0.06682 | -0.012 | 12.878

## 76. Re 5M Mach 0.10 (2)
BIGFOIL.COM POLAR EXPORT
HS 522
HS 522 |  |  |  | Cl Max: | 1.6552 | at alpha= | 17 | deg
XFOIL ncrit=9 |  |  |  | L/D Max: | 131.487 | at alpha= | 5.5 | deg
Re: | 5000000 |  |  | Cd Min: | 0.18635 | at alpha= | -15 | deg
Mach: | 0.1 |  |  | Cl=0 at alpha= | -1.0754 | deg
|  |  |  | @ Cl=0.1, Cd= | 0.005382
|  |  |  | @ Cl=0.4, Cd= | 0.0040522
|  |  |  | @ Cl=0.6, Cd= | 0.0049047
alpha (deg) | Cl | Cd | Cm | Cl/Cd
-15 | -0.6598 | 0.18635 | 0.0521 | -3.5406
-14.5 | -0.6449 | 0.17807 | 0.048 | -3.6216
-14 | -0.6299 | 0.17025 | 0.044 | -3.6999
-13.5 | -0.6156 | 0.16249 | 0.0401 | -3.7885
-13 | -0.6088 | 0.15245 | 0.0355 | -3.9934
-12.5 | -0.595 | 0.14535 | 0.0318 | -4.0936
-12 | -0.5821 | 0.13795 | 0.0282 | -4.2196
-10 | -0.9264 | 0.02505 | -0.0212 | -36.982
-9.5 | -0.8934 | 0.02025 | -0.0196 | -44.1185
-9 | -0.8476 | 0.01708 | -0.019 | -49.6253
-8.5 | -0.8068 | 0.015 | -0.0164 | -53.7867
-8 | -0.7593 | 0.01311 | -0.015 | -57.9176
-7.5 | -0.7089 | 0.01164 | -0.0139 | -60.9021
-7 | -0.6572 | 0.0104 | -0.0129 | -63.1923
-6.5 | -0.6043 | 0.00939 | -0.012 | -64.3557
-6 | -0.5505 | 0.00862 | -0.0113 | -63.8631
-5.5 | -0.496 | 0.008 | -0.0107 | -62
-5 | -0.4407 | 0.00758 | -0.0102 | -58.1398
-4.5 | -0.3851 | 0.00722 | -0.0098 | -53.338
-4 | -0.3297 | 0.00679 | -0.0093 | -48.5567
-3.5 | -0.2735 | 0.00657 | -0.009 | -41.6286
-3 | -0.2172 | 0.0064 | -0.0088 | -33.9375
-2.5 | -0.1608 | 0.00623 | -0.0085 | -25.8106
-2 | -0.1044 | 0.00608 | -0.0083 | -17.1711
-1.5 | -0.0479 | 0.00595 | -0.0082 | -8.0504
-1 | 0.0085 | 0.00581 | -0.008 | 1.463
-0.5 | 0.0647 | 0.00566 | -0.0079 | 11.4311
0 | 0.1193 | 0.00523 | -0.0075 | 22.8107
0.5 | 0.1738 | 0.00489 | -0.0072 | 35.5419
1 | 0.2275 | 0.00456 | -0.0068 | 49.8904
1.5 | 0.2804 | 0.00426 | -0.0061 | 65.8216
2 | 0.3284 | 0.00391 | -0.0042 | 83.9898
2.5 | 0.3995 | 0.00405 | -0.0074 | 98.642
3 | 0.4656 | 0.00434 | -0.0096 | 107.2811
3.5 | 0.53 | 0.00462 | -0.0114 | 114.7186
4 | 0.597 | 0.00489 | -0.0139 | 122.0859
4.5 | 0.6624 | 0.00521 | -0.016 | 127.1401
5 | 0.717 | 0.00552 | -0.0157 | 129.8913
5.5 | 0.7692 | 0.00585 | -0.0149 | 131.4872
6 | 0.8209 | 0.00628 | -0.0141 | 130.7166
6.5 | 0.8722 | 0.00679 | -0.0132 | 128.4536
7 | 0.924 | 0.00722 | -0.0125 | 127.9778
7.5 | 0.9758 | 0.00765 | -0.0117 | 127.5556
8 | 1.0271 | 0.00817 | -0.0109 | 125.716
8.5 | 1.0777 | 0.00878 | -0.0101 | 122.7449
9 | 1.1272 | 0.00955 | -0.0092 | 118.0314
9.5 | 1.1767 | 0.01025 | -0.0082 | 114.8
10 | 1.2265 | 0.01087 | -0.0073 | 112.8335
10.5 | 1.2752 | 0.01159 | -0.0064 | 110.0259
11 | 1.3228 | 0.01241 | -0.0052 | 106.5915
11.5 | 1.3705 | 0.01314 | -0.0042 | 104.2998
12 | 1.4171 | 0.01392 | -0.0031 | 101.8032
12.5 | 1.4622 | 0.01479 | -0.0018 | 98.8641
13 | 1.5047 | 0.01582 | -0.0003 | 95.1138
13.5 | 1.5439 | 0.01701 | 0.0016 | 90.7643
14 | 1.5701 | 0.01909 | 0.0049 | 82.2472
14.5 | 1.5984 | 0.02053 | 0.0079 | 77.8568
15 | 1.615 | 0.02233 | 0.0118 | 72.3242
15.5 | 1.6338 | 0.0249 | 0.0131 | 65.6145
16 | 1.6481 | 0.02833 | 0.0134 | 58.1751
16.5 | 1.6544 | 0.03303 | 0.0126 | 50.0878
17 | 1.6552 | 0.03874 | 0.011 | 42.7259
17.5 | 1.6463 | 0.04596 | 0.0085 | 35.8203
18 | 1.6202 | 0.05577 | 0.0045 | 29.0515
18.5 | 1.5829 | 0.06773 | -0.0007 | 23.3707
19 | 1.5287 | 0.08295 | -0.0077 | 18.4292
19.5 | 1.4541 | 0.10209 | -0.0166 | 14.2433
20 | 1.3611 | 0.12478 | -0.027 | 10.908

## 77. Re 5M Mach 0.25 (1)
BIGFOIL.COM POLAR EXPORT
HS 522
HS 522 |  |  |  | Cl Max: | 1.12 | at alpha= | 9.5 | deg
JavaFoil+Calcfoil stall+Eppler ext transition |  |  |  | L/D Max: | 99.506 | at alpha= | 5.5 | deg
Re: | 5000000 |  |  | Cd Min: | 0.0059 | at alpha= | 3 | deg
Mach: | 0.25 |  |  | Cl=0 at alpha= | -0.97541 | deg
|  |  |  | @ Cl=0.1, Cd= | 0.006298
|  |  |  | @ Cl=0.4, Cd= | 0.006442
|  |  |  | @ Cl=0.6, Cd= | 0.0065483
alpha (deg) | Cl | Cd | Cm | Cl/Cd
-11.5 | -0.171 | 0.076 | -0.002 | -2.246
-11 | -0.232 | 0.07081 | -0.002 | -3.279
-10.5 | -0.284 | 0.06666 | -0.002 | -4.261
-10 | -0.329 | 0.06275 | -0.002 | -5.249
-9.5 | -0.364 | 0.05924 | -0.002 | -6.137
-9 | -0.39 | 0.05648 | -0.002 | -6.907
-8.5 | -0.41 | 0.05331 | -0.002 | -7.695
-8 | -0.424 | 0.04933 | -0.002 | -8.6
-7.5 | -0.431 | 0.04572 | -0.002 | -9.42
-7 | -0.431 | 0.04152 | -0.003 | -10.385
-6.5 | -0.518 | 0.00884 | -0.004 | -58.526
-6 | -0.497 | 0.00871 | -0.004 | -57.028
-5.5 | -0.468 | 0.00854 | -0.005 | -54.844
-5 | -0.433 | 0.00842 | -0.005 | -51.354
-4.5 | -0.391 | 0.00827 | -0.005 | -47.229
-4 | -0.344 | 0.00811 | -0.005 | -42.371
-3.5 | -0.292 | 0.00793 | -0.005 | -36.854
-3 | -0.238 | 0.0078 | -0.005 | -30.507
-2.5 | -0.181 | 0.00776 | -0.005 | -23.35
-2 | -0.123 | 0.00764 | -0.005 | -16.067
-1.5 | -0.063 | 0.00754 | -0.006 | -8.384
-1 | -0.003 | 0.00751 | -0.006 | -0.383
-0.5 | 0.058 | 0.00636 | -0.006 | 9.085
0 | 0.119 | 0.00627 | -0.006 | 18.943
0.5 | 0.179 | 0.00625 | -0.006 | 28.72
1 | 0.24 | 0.00625 | -0.007 | 38.448
1.5 | 0.301 | 0.00634 | -0.007 | 47.423
2 | 0.361 | 0.00641 | -0.007 | 56.334
2.5 | 0.422 | 0.00646 | -0.007 | 65.325
3 | 0.482 | 0.0059 | -0.008 | 81.666
3.5 | 0.542 | 0.00621 | -0.008 | 87.328
4 | 0.602 | 0.00656 | -0.008 | 91.849
4.5 | 0.662 | 0.00695 | -0.008 | 95.179
5 | 0.721 | 0.00734 | -0.009 | 98.164
5.5 | 0.779 | 0.00783 | -0.009 | 99.506
6 | 0.837 | 0.00843 | -0.009 | 99.243
6.5 | 0.891 | 0.00906 | -0.009 | 98.31
7 | 0.943 | 0.0096 | -0.01 | 98.277
7.5 | 0.991 | 0.0102 | -0.01 | 97.192
8 | 1.034 | 0.01082 | -0.01 | 95.55
8.5 | 1.07 | 0.01245 | -0.011 | 85.964
9 | 1.099 | 0.01327 | -0.011 | 82.852
9.5 | 1.12 | 0.01427 | -0.011 | 78.515
10 | 1.116 | 0.0147 | -0.011 | 75.894
10.5 | 1.1 | 0.01411 | -0.012 | 77.968
11 | 1.076 | 0.01801 | -0.012 | 59.746
11.5 | 1.043 | 0.02083 | -0.012 | 50.086
12 | 0.996 | 0.0255 | -0.012 | 39.047
12.5 | 0.94 | 0.03076 | -0.012 | 30.557
13 | 0.871 | 0.03908 | -0.012 | 22.289
13.5 | 0.798 | 0.048 | -0.012 | 16.621
14 | 0.717 | 0.06029 | -0.012 | 11.889
14.5 | 0.631 | 0.07564 | -0.011 | 8.347

## 78. Re 5M Mach 0.25 (2)
BIGFOIL.COM POLAR EXPORT
HS 522
HS 522 |  |  |  | Cl Max: | 1.5476 | at alpha= | 13.5 | deg
XFOIL ncrit=9 |  |  |  | L/D Max: | 131.904 | at alpha= | 5.5 | deg
Re: | 5000000 |  |  | Cd Min: | 0.18162 | at alpha= | -14.5 | deg
Mach: | 0.25 |  |  | Cl=0 at alpha= | -1.0815 | deg
|  |  |  | @ Cl=0.1, Cd= | 0.0054645
|  |  |  | @ Cl=0.4, Cd= | 0.0040888
|  |  |  | @ Cl=0.6, Cd= | 0.0048992
alpha (deg) | Cl | Cd | Cm | Cl/Cd
-14.5 | -0.6507 | 0.18162 | 0.0508 | -3.5828
-14 | -0.6344 | 0.1736 | 0.0466 | -3.6544
-13.5 | -0.6186 | 0.16574 | 0.0426 | -3.7324
-13 | -0.6084 | 0.1565 | 0.0381 | -3.8875
-12.5 | -0.5932 | 0.14921 | 0.0343 | -3.9756
-12 | -0.5793 | 0.14165 | 0.0305 | -4.0897
-11.5 | -0.5663 | 0.13394 | 0.0268 | -4.228
-11 | -0.554 | 0.12637 | 0.0231 | -4.384
-10.5 | -0.5436 | 0.11852 | 0.0194 | -4.5866
-10 | -0.5349 | 0.11046 | 0.0157 | -4.8425
-9.5 | -0.5269 | 0.102 | 0.0118 | -5.1657
-9 | -0.5686 | 0.08347 | 0.0027 | -6.812
-8 | -0.6034 | 0.06324 | -0.0127 | -9.5414
-7.5 | -0.6015 | 0.05253 | -0.0186 | -11.4506
-7 | -0.5894 | 0.0415 | -0.0212 | -14.2024
-6.5 | -0.6172 | 0.01353 | -0.0169 | -45.6171
-6 | -0.5664 | 0.01087 | -0.015 | -52.1067
-5.5 | -0.512 | 0.00928 | -0.0136 | -55.1724
-5 | -0.4557 | 0.00828 | -0.0124 | -55.0362
-4.5 | -0.3984 | 0.00764 | -0.0115 | -52.1466
-4 | -0.3405 | 0.00716 | -0.0108 | -47.5559
-3.5 | -0.2829 | 0.00669 | -0.0101 | -42.287
-3 | -0.2243 | 0.00649 | -0.0096 | -34.5609
-2.5 | -0.1657 | 0.00633 | -0.0093 | -26.1769
-2 | -0.1072 | 0.00614 | -0.0089 | -17.4593
-1.5 | -0.0488 | 0.00599 | -0.0087 | -8.1469
-1 | 0.0095 | 0.00586 | -0.0084 | 1.6212
-0.5 | 0.0676 | 0.0057 | -0.0082 | 11.8596
0 | 0.124 | 0.00529 | -0.0079 | 23.4405
1 | 0.2356 | 0.00459 | -0.007 | 51.329
1.5 | 0.2901 | 0.00429 | -0.0063 | 67.6224
2 | 0.3395 | 0.00394 | -0.0042 | 86.1675
2.5 | 0.4127 | 0.00412 | -0.0074 | 100.1699
3 | 0.4816 | 0.00439 | -0.0097 | 109.7039
3.5 | 0.548 | 0.00469 | -0.0115 | 116.8443
4 | 0.6176 | 0.00497 | -0.0139 | 124.2656
4.5 | 0.6854 | 0.00531 | -0.016 | 129.0772
5 | 0.7426 | 0.00564 | -0.0156 | 131.6667
5.5 | 0.7967 | 0.00604 | -0.0146 | 131.904
6 | 0.8505 | 0.0065 | -0.0135 | 130.8462
6.5 | 0.9042 | 0.00702 | -0.0124 | 128.8034
7 | 0.9586 | 0.00746 | -0.0114 | 128.4987
7.5 | 1.0129 | 0.00793 | -0.0103 | 127.7301
8 | 1.0661 | 0.00858 | -0.0091 | 124.2541
8.5 | 1.1182 | 0.00942 | -0.0077 | 118.7049
9 | 1.1704 | 0.0102 | -0.0063 | 114.7451
9.5 | 1.2231 | 0.01092 | -0.0048 | 112.0055
10 | 1.2748 | 0.01172 | -0.0033 | 108.7713
10.5 | 1.3248 | 0.0127 | -0.0014 | 104.315
11 | 1.3746 | 0.01362 | 0.0004 | 100.9251
11.5 | 1.4226 | 0.01467 | 0.0024 | 96.9734
12 | 1.4675 | 0.01591 | 0.0048 | 92.2376
12.5 | 1.5076 | 0.01741 | 0.0077 | 86.5939
13 | 1.5387 | 0.01936 | 0.0114 | 79.4783
13.5 | 1.5476 | 0.02204 | 0.0169 | 70.2178
14 | 1.5387 | 0.02759 | 0.0181 | 55.7702
14.5 | 1.5404 | 0.0334 | 0.0169 | 46.1198
15 | 1.5258 | 0.04171 | 0.0136 | 36.5812
15.5 | 1.5081 | 0.05092 | 0.0096 | 29.617
16 | 1.4724 | 0.06283 | 0.004 | 23.4347
16.5 | 1.4218 | 0.07747 | -0.0032 | 18.3529
17 | 1.3708 | 0.09275 | -0.0106 | 14.7795
17.5 | 1.2936 | 0.11258 | -0.0203 | 11.4905
18 | 1.2325 | 0.13029 | -0.0287 | 9.4597
18.5 | 1.1824 | 0.14729 | -0.0374 | 8.0277

## 79. Re 5M Mach 0.50 (1)
BIGFOIL.COM POLAR EXPORT
HS 522
HS 522 |  |  |  | Cl Max: | 1.146 | at alpha= | 20 | deg
JavaFoil+Calcfoil stall+Eppler ext transition |  |  |  | L/D Max: | 94.929 | at alpha= | 5 | deg
Re: | 5000000 |  |  | Cd Min: | 0.00648 | at alpha= | 3 | deg
Mach: | 0.5 |  |  | Cl=0 at alpha= | -0.97794 | deg
|  |  |  | @ Cl=0.1, Cd= | 0.0066785
|  |  |  | @ Cl=0.4, Cd= | 0.0069023
|  |  |  | @ Cl=0.6, Cd= | 0.0068682
alpha (deg) | Cl | Cd | Cm | Cl/Cd
-20 | -1.026 | 0.15949 | -0.003 | -6.43
-19.5 | -1 | 0.15587 | -0.003 | -6.414
-19 | -0.976 | 0.15114 | -0.003 | -6.454
-18.5 | -0.949 | 0.14264 | -0.003 | -6.652
-18 | -0.92 | 0.13905 | -0.003 | -6.618
-17.5 | -0.893 | 0.13464 | -0.003 | -6.634
-17 | -0.867 | 0.12853 | -0.003 | -6.745
-16.5 | -0.84 | 0.14053 | -0.003 | -5.979
-16 | -0.815 | 0.12084 | -0.003 | -6.742
-15.5 | -0.789 | 0.11838 | -0.003 | -6.664
-15 | -0.761 | 0.11235 | -0.002 | -6.775
-14.5 | -0.734 | 0.10786 | -0.002 | -6.805
-14 | -0.708 | 0.10412 | -0.002 | -6.796
-13.5 | -0.681 | 0.10101 | -0.002 | -6.743
-13 | -0.655 | 0.0968 | -0.002 | -6.762
-12.5 | -0.627 | 0.09511 | -0.002 | -6.597
-12 | -0.6 | 0.08607 | -0.002 | -6.974
-11.5 | -0.574 | 0.07812 | -0.002 | -7.343
-11 | -0.547 | 0.07196 | -0.002 | -7.606
-10.5 | -0.519 | 0.09674 | -0.002 | -5.363
-10 | -0.494 | 0.06168 | -0.002 | -8.008
-9.5 | -0.465 | 0.06617 | -0.002 | -7.03
-9 | -0.439 | 0.0588 | -0.002 | -7.463
-8.5 | -0.413 | 0.05329 | -0.002 | -7.742
-8 | -0.39 | 0.04638 | -0.003 | -8.399
-7.5 | -0.357 | 0.05143 | -0.002 | -6.937
-7 | -0.329 | 0.04862 | -0.002 | -6.77
-6.5 | -0.303 | 0.04403 | -0.002 | -6.876
-6 | -0.277 | 0.03962 | -0.003 | -6.995
-5.5 | -0.248 | 0.04003 | -0.002 | -6.198
-5 | -0.22 | 0.03829 | -0.002 | -5.756
-4.5 | -0.195 | 0.03417 | -0.003 | -5.697
-4 | -0.304 | 0.00869 | -0.005 | -34.961
-3.5 | -0.299 | 0.00852 | -0.006 | -35.123
-3 | -0.255 | 0.00831 | -0.006 | -30.717
-2.5 | -0.199 | 0.00815 | -0.006 | -24.372
-2 | -0.136 | 0.00802 | -0.006 | -16.951
-1.5 | -0.07 | 0.00795 | -0.006 | -8.852
-1 | -0.003 | 0.00783 | -0.007 | -0.409
-0.5 | 0.065 | 0.00673 | -0.007 | 9.594
0 | 0.133 | 0.00663 | -0.007 | 20.015
0.5 | 0.201 | 0.0066 | -0.007 | 30.411
1 | 0.268 | 0.00667 | -0.007 | 40.234
1.5 | 0.336 | 0.00678 | -0.008 | 49.554
2 | 0.404 | 0.00691 | -0.008 | 58.462
2.5 | 0.471 | 0.00699 | -0.008 | 67.469
3 | 0.539 | 0.00648 | -0.008 | 83.125
3.5 | 0.605 | 0.0069 | -0.009 | 87.728
4 | 0.672 | 0.00736 | -0.009 | 91.254
4.5 | 0.738 | 0.00788 | -0.009 | 93.618
5 | 0.803 | 0.00846 | -0.01 | 94.929
5.5 | 0.867 | 0.00924 | -0.01 | 93.748
6 | 0.928 | 0.01009 | -0.01 | 91.995
6.5 | 0.982 | 0.01089 | -0.01 | 90.185
7 | 1.028 | 0.01187 | -0.011 | 86.64
7.5 | 1.056 | 0.01438 | -0.011 | 73.471
8 | 1.023 | 0.01323 | -0.011 | 77.297
8.5 | 0.863 | 0.01805 | -0.011 | 47.814
9 | 0.638 | 0.02073 | -0.011 | 30.786
9.5 | 0.625 | 0.03932 | -0.01 | 15.89
10 | 0.65 | 0.04338 | -0.011 | 14.978
10.5 | 0.685 | 0.04228 | -0.011 | 16.19
11 | 0.654 | 0.08361 | -0.007 | 7.819
11.5 | 0.682 | 0.08381 | -0.007 | 8.133
12 | 0.707 | 0.08942 | -0.007 | 7.908
12.5 | 0.734 | 0.09339 | -0.008 | 7.856
13 | 0.764 | 0.09781 | -0.008 | 7.808
13.5 | 0.791 | 0.10856 | -0.009 | 7.283
14 | 0.816 | 0.10805 | -0.009 | 7.556
14.5 | 0.845 | 0.11152 | -0.009 | 7.576
15 | 0.877 | 0.11444 | -0.01 | 7.665
15.5 | 0.907 | 0.11892 | -0.011 | 7.625
16 | 0.926 | 0.12364 | -0.011 | 7.49
16.5 | 0.953 | 0.12547 | -0.011 | 7.593
17 | 0.982 | 0.13298 | -0.012 | 7.386
17.5 | 1.014 | 0.13459 | -0.012 | 7.536
18 | 1.045 | 0.13779 | -0.013 | 7.584
18.5 | 1.071 | 0.14688 | -0.013 | 7.29
19 | 1.089 | 0.14771 | -0.013 | 7.37
19.5 | 1.116 | 0.15282 | -0.013 | 7.301
20 | 1.146 | 0.15539 | -0.014 | 7.374

## 80. Re 5M Mach 0.50 (2)
BIGFOIL.COM POLAR EXPORT
HS 522
HS 522 |  |  |  | Cl Max: | 1.3091 | at alpha= | 8.5 | deg
XFOIL ncrit=9 |  |  |  | L/D Max: | 136.228 | at alpha= | 5 | deg
Re: | 5000000 |  |  | Cd Min: | 0.01218 | at alpha= | 8.5 | deg
Mach: | 0.5 |  |  | Cl=0 at alpha= | -99 | deg
|  |  |  | @ Cl=0.1, Cd= | 0.00556
|  |  |  | @ Cl=0.4, Cd= | 0.004186
|  |  |  | @ Cl=0.6, Cd= | 0.0049135
alpha (deg) | Cl | Cd | Cm | Cl/Cd
0 | 0.146 | 0.00556 | -0.0094 | 26.259
0.5 | 0.2095 | 0.00515 | -0.0088 | 40.6796
1 | 0.2722 | 0.00479 | -0.008 | 56.8267
1.5 | 0.334 | 0.0045 | -0.0069 | 74.2222
2 | 0.3894 | 0.00415 | -0.0042 | 93.8313
3 | 0.5541 | 0.00471 | -0.01 | 117.6433
3.5 | 0.6308 | 0.00505 | -0.0115 | 124.9109
4 | 0.7119 | 0.00542 | -0.0137 | 131.3469
4.5 | 0.7917 | 0.00586 | -0.0154 | 135.1024
5 | 0.8596 | 0.00631 | -0.0142 | 136.2282
5.5 | 0.9236 | 0.00684 | -0.012 | 135.0292
6 | 0.988 | 0.00743 | -0.0096 | 132.9744
6.5 | 1.0537 | 0.00801 | -0.007 | 131.5481
7 | 1.1195 | 0.00868 | -0.004 | 128.9747
7.5 | 1.1815 | 0.00983 | -0.0004 | 120.1933
8 | 1.246 | 0.01088 | 0.0036 | 114.5221
8.5 | 1.3091 | 0.01218 | 0.0083 | 107.4795

## 81. Re 6M Mach 0.00 (1)
BIGFOIL.COM POLAR EXPORT
HS 522
HS 522 |  |  |  | Cl Max: | 1.162 | at alpha= | 10.5 | deg
JavaFoil+Calcfoil stall+Eppler ext transition |  |  |  | L/D Max: | 102.942 | at alpha= | 6 | deg
Re: | 6000000 |  |  | Cd Min: | 0.00594 | at alpha= | 3.5 | deg
Mach: | 0 |  |  | Cl=0 at alpha= | -0.97458 | deg
|  |  |  | @ Cl=0.1, Cd= | 0.0062554
|  |  |  | @ Cl=0.4, Cd= | 0.006459
|  |  |  | @ Cl=0.6, Cd= | 0.0063526
alpha (deg) | Cl | Cd | Cm | Cl/Cd
-12.5 | -0.445 | 0.07968 | -0.002 | -5.581
-12 | -0.461 | 0.0753 | -0.002 | -6.122
-11.5 | -0.476 | 0.07146 | -0.002 | -6.663
-11 | -0.489 | 0.06763 | -0.002 | -7.237
-10.5 | -0.501 | 0.06362 | -0.002 | -7.871
-10 | -0.51 | 0.05949 | -0.002 | -8.568
-9.5 | -0.513 | 0.05557 | -0.002 | -9.225
-9 | -0.511 | 0.05252 | -0.002 | -9.72
-8.5 | -0.507 | 0.04821 | -0.002 | -10.513
-8 | -0.52 | 0.03264 | -0.003 | -15.931
-7.5 | -0.593 | 0.00884 | -0.004 | -67.076
-7 | -0.571 | 0.00869 | -0.004 | -65.642
-6.5 | -0.543 | 0.00854 | -0.004 | -63.559
-6 | -0.51 | 0.00838 | -0.004 | -60.887
-5.5 | -0.473 | 0.00825 | -0.004 | -57.38
-5 | -0.432 | 0.0081 | -0.005 | -53.307
-4.5 | -0.386 | 0.00794 | -0.005 | -48.608
-4 | -0.337 | 0.00781 | -0.005 | -43.165
-3.5 | -0.286 | 0.00769 | -0.005 | -37.145
-3 | -0.232 | 0.00758 | -0.005 | -30.59
-2.5 | -0.176 | 0.00751 | -0.005 | -23.457
-2 | -0.119 | 0.00741 | -0.005 | -16.086
-1.5 | -0.061 | 0.00735 | -0.005 | -8.332
-1 | -0.003 | 0.0073 | -0.006 | -0.381
-0.5 | 0.056 | 0.00633 | -0.006 | 8.844
0 | 0.115 | 0.00623 | -0.006 | 18.436
0.5 | 0.174 | 0.00619 | -0.006 | 28.078
1 | 0.233 | 0.00625 | -0.006 | 37.211
1.5 | 0.291 | 0.0063 | -0.007 | 46.209
2 | 0.35 | 0.00639 | -0.007 | 54.765
2.5 | 0.408 | 0.00647 | -0.007 | 63.099
3 | 0.467 | 0.00652 | -0.007 | 71.625
3.5 | 0.525 | 0.00594 | -0.008 | 88.37
4 | 0.583 | 0.00625 | -0.008 | 93.241
4.5 | 0.641 | 0.0066 | -0.008 | 97.085
5 | 0.698 | 0.00694 | -0.008 | 100.566
5.5 | 0.755 | 0.00737 | -0.009 | 102.411
6 | 0.811 | 0.00788 | -0.009 | 102.942
6.5 | 0.865 | 0.00844 | -0.009 | 102.51
7 | 0.917 | 0.00891 | -0.009 | 102.938
7.5 | 0.965 | 0.00942 | -0.01 | 102.453
8 | 1.01 | 0.00993 | -0.01 | 101.753
8.5 | 1.051 | 0.01126 | -0.01 | 93.293
9 | 1.087 | 0.01187 | -0.011 | 91.555
9.5 | 1.118 | 0.0126 | -0.011 | 88.705
10 | 1.143 | 0.01339 | -0.011 | 85.383
10.5 | 1.162 | 0.01433 | -0.012 | 81.07
11 | 1.159 | 0.0144 | -0.012 | 80.527
11.5 | 1.151 | 0.01353 | -0.012 | 85.097
12 | 1.139 | 0.01696 | -0.012 | 67.192
12.5 | 1.121 | 0.0196 | -0.012 | 57.204
13 | 1.098 | 0.02282 | -0.012 | 48.121
13.5 | 1.069 | 0.0273 | -0.013 | 39.14
14 | 1.033 | 0.03338 | -0.013 | 30.945
14.5 | 0.995 | 0.04028 | -0.013 | 24.705
15 | 0.959 | 0.04616 | -0.013 | 20.783
15.5 | 0.916 | 0.05611 | -0.013 | 16.334

## 82. Re 6M Mach 0.00 (2)
BIGFOIL.COM POLAR EXPORT
HS 522
HS 522 |  |  |  | Cl Max: | 1.725 | at alpha= | 17.5 | deg
XFOIL ncrit=9 |  |  |  | L/D Max: | 134.298 | at alpha= | 5.5 | deg
Re: | 6000000 |  |  | Cd Min: | 0.08162 | at alpha= | 20 | deg
Mach: | 0 |  |  | Cl=0 at alpha= | -1.0693 | deg
|  |  |  | @ Cl=0.1, Cd= | 0.0053384
|  |  |  | @ Cl=0.4, Cd= | 0.0040023
|  |  |  | @ Cl=0.6, Cd= | 0.0048057
alpha (deg) | Cl | Cd | Cm | Cl/Cd
-12.5 | -1.1184 | 0.03463 | -0.0248 | -32.2957
-12 | -1.1206 | 0.02584 | -0.0224 | -43.3669
-11.5 | -1.0928 | 0.02137 | -0.0204 | -51.1371
-11 | -1.0532 | 0.01867 | -0.019 | -56.4114
-10.5 | -1.0094 | 0.01653 | -0.0177 | -61.0647
-10 | -0.9621 | 0.01494 | -0.0167 | -64.3976
-9.5 | -0.9098 | 0.01349 | -0.0166 | -67.4426
-9 | -0.8645 | 0.01248 | -0.0146 | -69.2708
-8.5 | -0.8144 | 0.01149 | -0.0136 | -70.879
-8 | -0.763 | 0.01055 | -0.0127 | -72.3223
-7.5 | -0.7106 | 0.00974 | -0.012 | -72.9569
-7 | -0.6575 | 0.00901 | -0.0114 | -72.9745
-6.5 | -0.6039 | 0.00838 | -0.0108 | -72.0644
-6 | -0.5496 | 0.00787 | -0.0103 | -69.8348
-5.5 | -0.4949 | 0.00744 | -0.0099 | -66.5188
-5 | -0.4397 | 0.00711 | -0.0095 | -61.8425
-4.5 | -0.3843 | 0.00683 | -0.0092 | -56.2665
-4 | -0.3284 | 0.00665 | -0.009 | -49.3835
-3.5 | -0.2729 | 0.00635 | -0.0086 | -42.9764
-3 | -0.2169 | 0.0062 | -0.0084 | -34.9839
-2.5 | -0.1607 | 0.00608 | -0.0083 | -26.4309
-2 | -0.1046 | 0.00593 | -0.0081 | -17.6391
-1.5 | -0.0485 | 0.00581 | -0.008 | -8.3477
-1 | 0.0078 | 0.00569 | -0.0078 | 1.3708
-0.5 | 0.0638 | 0.00557 | -0.0077 | 11.4542
0 | 0.1185 | 0.00522 | -0.0075 | 22.7011
0.5 | 0.1731 | 0.00493 | -0.0072 | 35.1116
1 | 0.2269 | 0.00462 | -0.0069 | 49.1126
1.5 | 0.2808 | 0.00442 | -0.0065 | 63.5294
2 | 0.332 | 0.0041 | -0.0055 | 80.9756
2.5 | 0.3837 | 0.00394 | -0.0043 | 97.3858
3 | 0.457 | 0.00422 | -0.0083 | 108.2938
4 | 0.5836 | 0.00473 | -0.0117 | 123.3827
4.5 | 0.6486 | 0.00503 | -0.0138 | 128.9463
5 | 0.7124 | 0.00535 | -0.0157 | 133.1589
5.5 | 0.7655 | 0.0057 | -0.0152 | 134.2982
6 | 0.8166 | 0.00613 | -0.0144 | 133.2137
6.5 | 0.8677 | 0.00659 | -0.0136 | 131.6692
7 | 0.9193 | 0.00698 | -0.0129 | 131.7049
7.5 | 0.9706 | 0.00739 | -0.0122 | 131.3396
8 | 1.0216 | 0.00785 | -0.0115 | 130.1401
8.5 | 1.0717 | 0.00847 | -0.0107 | 126.5289
9 | 1.1212 | 0.00915 | -0.0099 | 122.5355
9.5 | 1.1707 | 0.00981 | -0.0091 | 119.3374
10 | 1.2204 | 0.01038 | -0.0083 | 117.5723
10.5 | 1.2688 | 0.01107 | -0.0075 | 114.6161
11 | 1.3173 | 0.01171 | -0.0066 | 112.4936
11.5 | 1.3651 | 0.01235 | -0.0058 | 110.5344
12 | 1.412 | 0.01306 | -0.0049 | 108.1164
12.5 | 1.4576 | 0.01384 | -0.0039 | 105.3179
13 | 1.5011 | 0.01476 | -0.0026 | 101.7005
13.5 | 1.5414 | 0.01588 | -0.001 | 97.0655
14 | 1.5784 | 0.01715 | 0.0009 | 92.035
14.5 | 1.6149 | 0.01826 | 0.0028 | 88.4392
15 | 1.6473 | 0.01948 | 0.0051 | 84.5637
15.5 | 1.6679 | 0.02091 | 0.009 | 79.7657
16 | 1.689 | 0.02293 | 0.0108 | 73.659
16.5 | 1.7054 | 0.02577 | 0.0117 | 66.1777
17 | 1.7187 | 0.02927 | 0.0117 | 58.7188
17.5 | 1.725 | 0.03386 | 0.011 | 50.9451
18 | 1.7215 | 0.0399 | 0.0094 | 43.1454
18.5 | 1.7104 | 0.0472 | 0.0069 | 36.2373
19 | 1.6878 | 0.05629 | 0.0035 | 29.984
19.5 | 1.6494 | 0.06828 | -0.0017 | 24.1564
20 | 1.6055 | 0.08162 | -0.0076 | 19.6704

## 83. Re 6M Mach 0.10 (1)
BIGFOIL.COM POLAR EXPORT
HS 522
HS 522 |  |  |  | Cl Max: | 1.16 | at alpha= | 10.5 | deg
JavaFoil+Calcfoil stall+Eppler ext transition |  |  |  | L/D Max: | 102.691 | at alpha= | 6 | deg
Re: | 6000000 |  |  | Cd Min: | 0.00597 | at alpha= | 3.5 | deg
Mach: | 0.1 |  |  | Cl=0 at alpha= | -0.97458 | deg
|  |  |  | @ Cl=0.1, Cd= | 0.006274
|  |  |  | @ Cl=0.4, Cd= | 0.0064832
|  |  |  | @ Cl=0.6, Cd= | 0.0063645
alpha (deg) | Cl | Cd | Cm | Cl/Cd
-12.5 | -0.41 | 0.07997 | -0.002 | -5.133
-12 | -0.43 | 0.07628 | -0.002 | -5.635
-11.5 | -0.448 | 0.07172 | -0.002 | -6.251
-11 | -0.465 | 0.06804 | -0.002 | -6.833
-10.5 | -0.479 | 0.06419 | -0.002 | -7.467
-10 | -0.491 | 0.06032 | -0.002 | -8.145
-9.5 | -0.497 | 0.05627 | -0.002 | -8.836
-9 | -0.498 | 0.05313 | -0.002 | -9.373
-8.5 | -0.496 | 0.04924 | -0.002 | -10.077
-8 | -0.493 | 0.04365 | -0.003 | -11.299
-7.5 | -0.587 | 0.00885 | -0.004 | -66.314
-7 | -0.566 | 0.0087 | -0.004 | -65.132
-6.5 | -0.541 | 0.00857 | -0.004 | -63.072
-6 | -0.509 | 0.00842 | -0.004 | -60.477
-5.5 | -0.473 | 0.00828 | -0.004 | -57.095
-5 | -0.432 | 0.00812 | -0.005 | -53.192
-4.5 | -0.387 | 0.00797 | -0.005 | -48.575
-4 | -0.338 | 0.00784 | -0.005 | -43.161
-3.5 | -0.287 | 0.00767 | -0.005 | -37.362
-3 | -0.233 | 0.00759 | -0.005 | -30.682
-2.5 | -0.177 | 0.00752 | -0.005 | -23.511
-2 | -0.12 | 0.00741 | -0.005 | -16.149
-1.5 | -0.062 | 0.00736 | -0.006 | -8.36
-1 | -0.003 | 0.00733 | -0.006 | -0.382
-0.5 | 0.056 | 0.00634 | -0.006 | 8.871
0 | 0.116 | 0.00625 | -0.006 | 18.469
0.5 | 0.175 | 0.0062 | -0.006 | 28.154
1 | 0.234 | 0.00626 | -0.006 | 37.341
1.5 | 0.293 | 0.00633 | -0.007 | 46.28
2 | 0.352 | 0.00641 | -0.007 | 54.881
2.5 | 0.411 | 0.0065 | -0.007 | 63.154
3 | 0.469 | 0.00654 | -0.007 | 71.698
3.5 | 0.528 | 0.00597 | -0.008 | 88.466
4 | 0.586 | 0.00628 | -0.008 | 93.306
4.5 | 0.644 | 0.00663 | -0.008 | 97.11
5 | 0.702 | 0.00698 | -0.008 | 100.467
5.5 | 0.759 | 0.00745 | -0.009 | 101.903
6 | 0.815 | 0.00794 | -0.009 | 102.691
6.5 | 0.869 | 0.0085 | -0.009 | 102.222
7 | 0.921 | 0.00897 | -0.009 | 102.658
7.5 | 0.969 | 0.00951 | -0.01 | 101.921
8 | 1.014 | 0.01003 | -0.01 | 101.094
8.5 | 1.054 | 0.01135 | -0.01 | 92.901
9 | 1.089 | 0.01202 | -0.011 | 90.615
9.5 | 1.119 | 0.01274 | -0.011 | 87.861
10 | 1.143 | 0.01347 | -0.011 | 84.833
10.5 | 1.16 | 0.01458 | -0.012 | 79.554
11 | 1.15 | 0.01366 | -0.012 | 84.203
11.5 | 1.14 | 0.01405 | -0.012 | 81.102
12 | 1.123 | 0.01785 | -0.012 | 62.951
12.5 | 1.102 | 0.02069 | -0.012 | 53.249
13 | 1.074 | 0.02433 | -0.012 | 44.131
13.5 | 1.039 | 0.02952 | -0.012 | 35.18
14 | 1 | 0.0357 | -0.013 | 28
14.5 | 0.959 | 0.04241 | -0.013 | 22.607
15 | 0.914 | 0.05131 | -0.013 | 17.81
15.5 | 0.868 | 0.06159 | -0.012 | 14.086

## 84. Re 6M Mach 0.10 (2)
BIGFOIL.COM POLAR EXPORT
HS 522
HS 522 |  |  |  | Cl Max: | 1.7024 | at alpha= | 17 | deg
XFOIL ncrit=9 |  |  |  | L/D Max: | 134.703 | at alpha= | 5.5 | deg
Re: | 6000000 |  |  | Cd Min: | 0.1018 | at alpha= | 20 | deg
Mach: | 0.1 |  |  | Cl=0 at alpha= | -1.0661 | deg
|  |  |  | @ Cl=0.1, Cd= | 0.0052981
|  |  |  | @ Cl=0.4, Cd= | 0.0040028
|  |  |  | @ Cl=0.6, Cd= | 0.0048106
alpha (deg) | Cl | Cd | Cm | Cl/Cd
-11 | -1.0388 | 0.02387 | -0.0221 | -43.5191
-10.5 | -1.0058 | 0.01961 | -0.0202 | -51.2902
-10 | -0.9621 | 0.01717 | -0.0189 | -56.0338
-9.5 | -0.913 | 0.01517 | -0.0182 | -60.1846
-9 | -0.8676 | 0.01377 | -0.0162 | -63.0065
-8.5 | -0.8182 | 0.01248 | -0.0149 | -65.5609
-8 | -0.7672 | 0.01127 | -0.0139 | -68.0745
-7.5 | -0.7148 | 0.01026 | -0.013 | -69.6686
-7 | -0.6617 | 0.00938 | -0.0122 | -70.5437
-6.5 | -0.6078 | 0.00862 | -0.0114 | -70.5104
-6 | -0.5533 | 0.00803 | -0.0108 | -68.9041
-5.5 | -0.4982 | 0.00754 | -0.0103 | -66.0743
-5 | -0.4426 | 0.00718 | -0.0099 | -61.6435
-4.5 | -0.3868 | 0.00687 | -0.0095 | -56.3028
-4 | -0.3305 | 0.00667 | -0.0092 | -49.5502
-3.5 | -0.2746 | 0.00637 | -0.0088 | -43.1083
-3 | -0.2182 | 0.00621 | -0.0086 | -35.1369
-2 | -0.1051 | 0.00594 | -0.0082 | -17.6936
-1.5 | -0.0486 | 0.00582 | -0.008 | -8.3505
0 | 0.1194 | 0.00523 | -0.0075 | 22.8298
0.5 | 0.1743 | 0.00494 | -0.0073 | 35.2834
1 | 0.2284 | 0.00462 | -0.0069 | 49.4372
1.5 | 0.2826 | 0.00443 | -0.0065 | 63.7923
2 | 0.334 | 0.00411 | -0.0055 | 81.2652
2.5 | 0.3861 | 0.00395 | -0.0044 | 97.7468
3 | 0.4598 | 0.00423 | -0.0083 | 108.6998
4 | 0.5872 | 0.00475 | -0.0117 | 123.6211
4.5 | 0.6527 | 0.00506 | -0.0138 | 128.9921
5 | 0.717 | 0.00537 | -0.0157 | 133.5196
5.5 | 0.7705 | 0.00572 | -0.0152 | 134.7028
6 | 0.822 | 0.00615 | -0.0143 | 133.6585
6.5 | 0.8735 | 0.00662 | -0.0135 | 131.9486
7 | 0.9255 | 0.00701 | -0.0127 | 132.0257
7.5 | 0.9773 | 0.00743 | -0.0119 | 131.5343
8 | 1.0287 | 0.00791 | -0.0112 | 130.0506
8.5 | 1.0791 | 0.00857 | -0.0103 | 125.916
9 | 1.129 | 0.00927 | -0.0094 | 121.7907
9.5 | 1.179 | 0.00993 | -0.0085 | 118.7311
10 | 1.2292 | 0.01052 | -0.0077 | 116.8441
10.5 | 1.2779 | 0.01125 | -0.0067 | 113.5911
11 | 1.3271 | 0.01188 | -0.0058 | 111.7088
11.5 | 1.3753 | 0.01256 | -0.0048 | 109.4984
12 | 1.4223 | 0.01332 | -0.0037 | 106.7793
12.5 | 1.4678 | 0.01418 | -0.0025 | 103.512
13 | 1.5107 | 0.01521 | -0.0009 | 99.3228
13.5 | 1.5473 | 0.01671 | 0.0013 | 92.5972
14 | 1.5866 | 0.01775 | 0.0031 | 89.3859
14.5 | 1.621 | 0.019 | 0.0054 | 85.3158
15 | 1.6458 | 0.02043 | 0.0091 | 80.558
15.5 | 1.6662 | 0.02234 | 0.0118 | 74.5837
16 | 1.6835 | 0.02507 | 0.013 | 67.152
16.5 | 1.695 | 0.02881 | 0.0132 | 58.8337
17 | 1.7024 | 0.03337 | 0.0124 | 51.0159
17.5 | 1.7008 | 0.03931 | 0.0108 | 43.2663
18 | 1.6858 | 0.04724 | 0.0081 | 35.6859
18.5 | 1.6621 | 0.05665 | 0.0043 | 29.3398
19 | 1.6222 | 0.06892 | -0.001 | 23.5374
19.5 | 1.5652 | 0.08449 | -0.0082 | 18.5253
20 | 1.5002 | 0.1018 | -0.0161 | 14.7367

## 85. Re 6M Mach 0.25 (1)
BIGFOIL.COM POLAR EXPORT
HS 522
HS 522 |  |  |  | Cl Max: | 1.132 | at alpha= | 10 | deg
JavaFoil+Calcfoil stall+Eppler ext transition |  |  |  | L/D Max: | 101.818 | at alpha= | 6 | deg
Re: | 6000000 |  |  | Cd Min: | 0.00611 | at alpha= | 3.5 | deg
Mach: | 0.25 |  |  | Cl=0 at alpha= | -0.97541 | deg
|  |  |  | @ Cl=0.1, Cd= | 0.0063549
|  |  |  | @ Cl=0.4, Cd= | 0.0065712
|  |  |  | @ Cl=0.6, Cd= | 0.08315
alpha (deg) | Cl | Cd | Cm | Cl/Cd
-12 | -0.063 | 0.07999 | -0.002 | -0.79
-11.5 | -0.171 | 0.07529 | -0.002 | -2.269
-11 | -0.232 | 0.06998 | -0.002 | -3.321
-10.5 | -0.284 | 0.06601 | -0.002 | -4.306
-10 | -0.33 | 0.06191 | -0.002 | -5.326
-9.5 | -0.364 | 0.05843 | -0.002 | -6.231
-9 | -0.391 | 0.05564 | -0.002 | -7.021
-8.5 | -0.411 | 0.05249 | -0.002 | -7.827
-8 | -0.425 | 0.04831 | -0.002 | -8.8
-7.5 | -0.433 | 0.04415 | -0.002 | -9.802
-7 | -0.529 | 0.00884 | -0.004 | -59.909
-6.5 | -0.518 | 0.00873 | -0.004 | -59.28
-6 | -0.497 | 0.00857 | -0.004 | -57.962
-5.5 | -0.468 | 0.00842 | -0.005 | -55.649
-5 | -0.433 | 0.00827 | -0.005 | -52.281
-4.5 | -0.391 | 0.00811 | -0.005 | -48.179
-4 | -0.344 | 0.00794 | -0.005 | -43.249
-3.5 | -0.292 | 0.00777 | -0.005 | -37.642
-3 | -0.238 | 0.00767 | -0.005 | -31.041
-2.5 | -0.181 | 0.00761 | -0.005 | -23.821
-2 | -0.123 | 0.00749 | -0.005 | -16.387
-1.5 | -0.063 | 0.00742 | -0.006 | -8.512
-1 | -0.003 | 0.0074 | -0.006 | -0.389
-0.5 | 0.058 | 0.00641 | -0.006 | 9.02
0 | 0.119 | 0.00633 | -0.006 | 18.74
0.5 | 0.179 | 0.00629 | -0.006 | 28.517
1 | 0.24 | 0.00635 | -0.007 | 37.827
1.5 | 0.301 | 0.00641 | -0.007 | 46.93
2 | 0.361 | 0.00652 | -0.007 | 55.458
2.5 | 0.422 | 0.0066 | -0.007 | 63.871
3 | 0.482 | 0.00666 | -0.008 | 72.344
3.5 | 0.542 | 0.00611 | -0.008 | 88.797
4 | 0.602 | 0.00644 | -0.008 | 93.425
4.5 | 0.662 | 0.00682 | -0.008 | 96.987
5 | 0.721 | 0.00721 | -0.009 | 99.93
5.5 | 0.779 | 0.00772 | -0.009 | 100.982
6 | 0.837 | 0.00822 | -0.009 | 101.818
6.5 | 0.891 | 0.0088 | -0.009 | 101.232
7 | 0.943 | 0.00932 | -0.01 | 101.152
7.5 | 0.991 | 0.00991 | -0.01 | 100.052
8 | 1.034 | 0.01051 | -0.01 | 98.384
8.5 | 1.07 | 0.01204 | -0.011 | 88.87
9 | 1.099 | 0.01287 | -0.011 | 85.438
9.5 | 1.12 | 0.0138 | -0.011 | 81.189
10 | 1.132 | 0.01495 | -0.012 | 75.704
10.5 | 1.105 | 0.01329 | -0.012 | 83.147
11 | 1.08 | 0.01703 | -0.012 | 63.458
11.5 | 1.048 | 0.01963 | -0.012 | 53.38
12 | 1.001 | 0.02389 | -0.012 | 41.877
12.5 | 0.943 | 0.02937 | -0.012 | 32.112
13 | 0.877 | 0.03607 | -0.012 | 24.323
13.5 | 0.803 | 0.04467 | -0.012 | 17.98
14 | 0.722 | 0.05579 | -0.012 | 12.949
14.5 | 0.637 | 0.07011 | -0.012 | 9.082
15 | 0.552 | 0.08315 | -0.011 | 6.641

## 86. Re 6M Mach 0.25 (2)
BIGFOIL.COM POLAR EXPORT
HS 522
HS 522 |  |  |  | Cl Max: | 1.5855 | at alpha= | 14.5 | deg
XFOIL ncrit=9 |  |  |  | L/D Max: | 135.98 | at alpha= | 5.5 | deg
Re: | 6000000 |  |  | Cd Min: | 0.16984 | at alpha= | 19.5 | deg
Mach: | 0.25 |  |  | Cl=0 at alpha= | -1.0761 | deg
|  |  |  | @ Cl=0.1, Cd= | 0.0054211
|  |  |  | @ Cl=0.4, Cd= | 0.0040114
|  |  |  | @ Cl=0.6, Cd= | 0.0048088
alpha (deg) | Cl | Cd | Cm | Cl/Cd
-10 | -0.5569 | 0.1038 | 0.0131 | -5.3651
-8.5 | -0.585 | 0.07205 | -0.006 | -8.1194
-8 | -0.6226 | 0.05894 | -0.0156 | -10.5633
-7.5 | -0.6183 | 0.04789 | -0.0201 | -12.9108
-7 | -0.6716 | 0.01518 | -0.0181 | -44.2424
-6.5 | -0.6243 | 0.01163 | -0.016 | -53.6801
-6 | -0.5708 | 0.00976 | -0.0144 | -58.4836
-5.5 | -0.5153 | 0.00854 | -0.013 | -60.3396
-5 | -0.4582 | 0.00775 | -0.012 | -59.1226
-4.5 | -0.4005 | 0.0072 | -0.0111 | -55.625
-4 | -0.3423 | 0.00682 | -0.0105 | -50.1906
-3.5 | -0.284 | 0.00649 | -0.0099 | -43.7596
-3 | -0.2254 | 0.00629 | -0.0094 | -35.8347
-2.5 | -0.1667 | 0.00614 | -0.0091 | -27.1498
-2 | -0.1081 | 0.00598 | -0.0088 | -18.0769
-1.5 | -0.0496 | 0.00586 | -0.0085 | -8.4642
-1 | 0.0089 | 0.00573 | -0.0083 | 1.5532
-0.5 | 0.0671 | 0.0056 | -0.0081 | 11.9821
0 | 0.1241 | 0.00529 | -0.0078 | 23.4594
1 | 0.2364 | 0.00466 | -0.0071 | 50.7296
1.5 | 0.2924 | 0.00446 | -0.0067 | 65.5605
2 | 0.3453 | 0.00415 | -0.0056 | 83.2048
2.5 | 0.3996 | 0.00401 | -0.0045 | 99.6509
3 | 0.4756 | 0.00427 | -0.0084 | 111.3817
3.5 | 0.5386 | 0.00456 | -0.0094 | 118.114
4 | 0.6077 | 0.00484 | -0.0117 | 125.5579
4.5 | 0.6756 | 0.00516 | -0.0138 | 130.9302
5 | 0.7424 | 0.00552 | -0.0156 | 134.4928
5.5 | 0.7982 | 0.00587 | -0.0149 | 135.9796
6 | 0.8518 | 0.00635 | -0.0138 | 134.1417
6.5 | 0.9059 | 0.0068 | -0.0127 | 133.2206
7 | 0.9604 | 0.00722 | -0.0117 | 133.0194
7.5 | 1.0145 | 0.00771 | -0.0105 | 131.5824
8 | 1.0679 | 0.00833 | -0.0093 | 128.1993
8.5 | 1.12 | 0.00916 | -0.0079 | 122.2707
9 | 1.1728 | 0.0099 | -0.0066 | 118.4646
9.5 | 1.2261 | 0.01056 | -0.0052 | 116.108
10 | 1.2779 | 0.01137 | -0.0036 | 112.3923
10.5 | 1.33 | 0.01212 | -0.002 | 109.736
11 | 1.3805 | 0.013 | -0.0003 | 106.1923
11.5 | 1.4296 | 0.01397 | 0.0017 | 102.3336
12 | 1.4759 | 0.01515 | 0.004 | 97.4191
12.5 | 1.5134 | 0.01696 | 0.0072 | 89.2335
13 | 1.5442 | 0.01902 | 0.0108 | 81.1882
13.5 | 1.5673 | 0.02094 | 0.0154 | 74.8472
14 | 1.5782 | 0.0242 | 0.0182 | 65.2149
14.5 | 1.5855 | 0.02882 | 0.0184 | 55.0139
15 | 1.5782 | 0.03574 | 0.0165 | 44.1578
15.5 | 1.568 | 0.0436 | 0.0135 | 35.9633
16 | 1.5391 | 0.05421 | 0.0087 | 28.3914
16.5 | 1.4949 | 0.06728 | 0.0025 | 22.2191
17 | 1.4502 | 0.08113 | -0.0042 | 17.875
17.5 | 1.3824 | 0.09895 | -0.0131 | 13.9707
18 | 1.3136 | 0.1174 | -0.0221 | 11.1891
18.5 | 1.2536 | 0.1348 | -0.0304 | 9.2997
19 | 1.1995 | 0.15249 | -0.0397 | 7.8661
19.5 | 1.1587 | 0.16984 | -0.05 | 6.8223

## 87. Re 6M Mach 0.50 (1)
BIGFOIL.COM POLAR EXPORT
HS 522
HS 522 |  |  |  | Cl Max: | 1.15 | at alpha= | 20 | deg
JavaFoil+Calcfoil stall+Eppler ext transition |  |  |  | L/D Max: | 96.484 | at alpha= | 5 | deg
Re: | 6000000 |  |  | Cd Min: | 0.00666 | at alpha= | 0.5 | deg
Mach: | 0.5 |  |  | Cl=0 at alpha= | -0.97794 | deg
|  |  |  | @ Cl=0.1, Cd= | 0.0067188
|  |  |  | @ Cl=0.4, Cd= | 0.0069618
|  |  |  | @ Cl=0.6, Cd= | 0.0068148
alpha (deg) | Cl | Cd | Cm | Cl/Cd
-20 | -1.026 | 0.15502 | -0.003 | -6.618
-19.5 | -1 | 0.15186 | -0.003 | -6.585
-19 | -0.976 | 0.14838 | -0.003 | -6.577
-18.5 | -0.949 | 0.14021 | -0.003 | -6.772
-18 | -0.921 | 0.13661 | -0.003 | -6.745
-17.5 | -0.894 | 0.13063 | -0.003 | -6.841
-17 | -0.867 | 0.12736 | -0.003 | -6.809
-16.5 | -0.84 | 0.1386 | -0.003 | -6.063
-16 | -0.815 | 0.11908 | -0.003 | -6.845
-15.5 | -0.789 | 0.11621 | -0.003 | -6.79
-15 | -0.762 | 0.1114 | -0.002 | -6.838
-14.5 | -0.734 | 0.10438 | -0.002 | -7.035
-14 | -0.708 | 0.09621 | -0.002 | -7.357
-13.5 | -0.681 | 0.08887 | -0.002 | -7.668
-13 | -0.655 | 0.0836 | -0.002 | -7.833
-12.5 | -0.628 | 0.09228 | -0.002 | -6.801
-12 | -0.601 | 0.08546 | -0.002 | -7.029
-11.5 | -0.574 | 0.0778 | -0.002 | -7.381
-11 | -0.548 | 0.07017 | -0.002 | -7.812
-10.5 | -0.519 | 0.09314 | -0.002 | -5.572
-10 | -0.496 | 0.05999 | -0.002 | -8.264
-9.5 | -0.465 | 0.06482 | -0.002 | -7.179
-9 | -0.439 | 0.05787 | -0.002 | -7.591
-8.5 | -0.414 | 0.05227 | -0.003 | -7.914
-8 | -0.397 | 0.04079 | -0.003 | -9.721
-7.5 | -0.357 | 0.05086 | -0.002 | -7.02
-7 | -0.329 | 0.04815 | -0.002 | -6.84
-6.5 | -0.303 | 0.04332 | -0.002 | -6.998
-6 | -0.279 | 0.03737 | -0.003 | -7.478
-5.5 | -0.248 | 0.03943 | -0.003 | -6.301
-5 | -0.221 | 0.03777 | -0.003 | -5.842
-4.5 | -0.24 | 0.00861 | -0.005 | -27.886
-4 | -0.304 | 0.00852 | -0.005 | -35.681
-3.5 | -0.299 | 0.00835 | -0.006 | -35.866
-3 | -0.255 | 0.00816 | -0.006 | -31.302
-2.5 | -0.199 | 0.00799 | -0.006 | -24.856
-2 | -0.136 | 0.00788 | -0.006 | -17.25
-1.5 | -0.07 | 0.0078 | -0.006 | -9.015
-1 | -0.003 | 0.00771 | -0.007 | -0.416
-0.5 | 0.065 | 0.00676 | -0.007 | 9.552
0 | 0.133 | 0.00668 | -0.007 | 19.868
0.5 | 0.201 | 0.00666 | -0.007 | 30.109
1 | 0.268 | 0.00675 | -0.007 | 39.779
1.5 | 0.336 | 0.00683 | -0.008 | 49.203
2 | 0.404 | 0.00697 | -0.008 | 57.968
2.5 | 0.471 | 0.00713 | -0.008 | 66.08
3 | 0.539 | 0.00724 | -0.008 | 74.373
3.5 | 0.605 | 0.00678 | -0.009 | 89.27
4 | 0.672 | 0.00722 | -0.009 | 93.073
4.5 | 0.738 | 0.00771 | -0.009 | 95.74
5 | 0.803 | 0.00832 | -0.01 | 96.484
5.5 | 0.867 | 0.00904 | -0.01 | 95.824
6 | 0.928 | 0.00983 | -0.01 | 94.464
6.5 | 0.982 | 0.01061 | -0.01 | 92.559
7 | 1.028 | 0.0115 | -0.011 | 89.419
7.5 | 1.056 | 0.01386 | -0.011 | 76.244
8 | 1.027 | 0.01393 | -0.011 | 73.712
8.5 | 0.866 | 0.01713 | -0.011 | 50.571
9 | 0.641 | 0.01964 | -0.011 | 32.626
9.5 | 0.633 | 0.03497 | -0.011 | 18.114
10 | 0.657 | 0.03937 | -0.011 | 16.696
10.5 | 0.693 | 0.038 | -0.011 | 18.226
11 | 0.655 | 0.08208 | -0.007 | 7.98
11.5 | 0.685 | 0.08085 | -0.008 | 8.477
12 | 0.709 | 0.08235 | -0.008 | 8.611
12.5 | 0.734 | 0.0914 | -0.008 | 8.033
13 | 0.767 | 0.09558 | -0.009 | 8.023
13.5 | 0.791 | 0.10661 | -0.009 | 7.423
14 | 0.817 | 0.10463 | -0.009 | 7.805
14.5 | 0.847 | 0.10836 | -0.01 | 7.813
15 | 0.88 | 0.11065 | -0.011 | 7.95
15.5 | 0.909 | 0.11598 | -0.011 | 7.84
16 | 0.926 | 0.12068 | -0.011 | 7.677
16.5 | 0.955 | 0.12522 | -0.011 | 7.625
17 | 0.985 | 0.12826 | -0.012 | 7.68
17.5 | 1.018 | 0.12964 | -0.013 | 7.85
18 | 1.049 | 0.13254 | -0.013 | 7.913
18.5 | 1.073 | 0.14338 | -0.014 | 7.482
19 | 1.089 | 0.14741 | -0.013 | 7.388
19.5 | 1.119 | 0.14823 | -0.014 | 7.55
20 | 1.15 | 0.14947 | -0.014 | 7.694

## 88. Re 6M Mach 0.50 (2)
BIGFOIL.COM POLAR EXPORT
HS 522
HS 522 |  |  |  | Cl Max: | 1.3828 | at alpha= | 9.5 | deg
XFOIL ncrit=9 |  |  |  | L/D Max: | 139.74 | at alpha= | 5 | deg
Re: | 6000000 |  |  | Cd Min: | 0.28994 | at alpha= | -20 | deg
Mach: | 0.5 |  |  | Cl=0 at alpha= | -1.1004 | deg
|  |  |  | @ Cl=0.1, Cd= | 0.0056565
|  |  |  | @ Cl=0.4, Cd= | 0.0043241
|  |  |  | @ Cl=0.6, Cd= | 0.0048077
alpha (deg) | Cl | Cd | Cm | Cl/Cd
-20 | -0.938 | 0.28994 | 0.1188 | -3.2352
-19.5 | -0.9151 | 0.28092 | 0.1133 | -3.2575
-19 | -0.8933 | 0.27208 | 0.1079 | -3.2832
-18.5 | -0.8704 | 0.26423 | 0.1027 | -3.2941
-18 | -0.8472 | 0.25634 | 0.0975 | -3.305
-17.5 | -0.8239 | 0.24813 | 0.0924 | -3.3204
-17 | -0.8007 | 0.23988 | 0.0873 | -3.3379
-16.5 | -0.7771 | 0.23138 | 0.0824 | -3.3585
-16 | -0.754 | 0.22282 | 0.0774 | -3.3839
-15.5 | -0.7315 | 0.21415 | 0.0725 | -3.4158
-15 | -0.7092 | 0.20559 | 0.0676 | -3.4496
-14.5 | -0.6873 | 0.19687 | 0.0627 | -3.4911
-14 | -0.6661 | 0.18767 | 0.0578 | -3.5493
-13.5 | -0.6449 | 0.17908 | 0.053 | -3.6012
-13 | -0.6245 | 0.17054 | 0.0483 | -3.6619
-12.5 | -0.6074 | 0.16127 | 0.0435 | -3.7664
-12 | -0.5878 | 0.15329 | 0.0391 | -3.8346
-11.5 | -0.569 | 0.14523 | 0.0347 | -3.9179
-11 | -0.5509 | 0.13726 | 0.0305 | -4.0136
-10.5 | -0.5344 | 0.12906 | 0.0263 | -4.1407
-9 | -0.4964 | 0.10176 | 0.0116 | -4.8781
-8.5 | -0.4879 | 0.09362 | 0.0076 | -5.2115
-8 | -0.4819 | 0.08526 | 0.0032 | -5.6521
-7.5 | -0.4811 | 0.07672 | -0.0016 | -6.2709
-7 | -0.4797 | 0.06923 | -0.0058 | -6.9291
-6.5 | -0.4958 | 0.06114 | -0.0113 | -8.1093
-6 | -0.4878 | 0.05202 | -0.0188 | -9.3772
-5.5 | -0.4715 | 0.04257 | -0.0235 | -11.0759
-5 | -0.447 | 0.03273 | -0.0253 | -13.6572
-4.5 | -0.4134 | 0.02326 | -0.0242 | -17.773
-4 | -0.3734 | 0.01428 | -0.0208 | -26.1485
-3.5 | -0.3217 | 0.00858 | -0.0169 | -37.4942
-3 | -0.2577 | 0.00699 | -0.0144 | -36.867
-2.5 | -0.1897 | 0.00649 | -0.0128 | -29.2296
-2 | -0.1215 | 0.00623 | -0.0118 | -19.5024
-1.5 | -0.0537 | 0.00603 | -0.011 | -8.9055
-1 | 0.0135 | 0.00589 | -0.0104 | 2.292
-0.5 | 0.0804 | 0.00575 | -0.0099 | 13.9826
1 | 0.2732 | 0.00483 | -0.0081 | 56.5631
1.5 | 0.3366 | 0.00463 | -0.0074 | 72.6998
2 | 0.3962 | 0.00433 | -0.0058 | 91.5012
2.5 | 0.4609 | 0.00423 | -0.0048 | 108.9598
3 | 0.5467 | 0.00456 | -0.0085 | 119.8904
3.5 | 0.622 | 0.00491 | -0.0097 | 126.6802
4 | 0.7017 | 0.00527 | -0.0116 | 133.1499
4.5 | 0.7812 | 0.00569 | -0.0132 | 137.2935
5 | 0.8608 | 0.00616 | -0.0144 | 139.7403
5.5 | 0.9256 | 0.00666 | -0.0124 | 138.979
6 | 0.9906 | 0.00718 | -0.01 | 137.9666
6.5 | 1.0561 | 0.00777 | -0.0073 | 135.9202
7 | 1.1222 | 0.00842 | -0.0044 | 133.2779
7.5 | 1.1844 | 0.00955 | -0.0007 | 124.0209
8 | 1.25 | 0.01052 | 0.0032 | 118.8213
8.5 | 1.3143 | 0.01176 | 0.0079 | 111.7602
9 | 1.3674 | 0.01396 | 0.0142 | 97.9513
9.5 | 1.3828 | 0.01826 | 0.0225 | 75.7284
10 | 1.3574 | 0.02463 | 0.027 | 55.1117
10.5 | 1.3274 | 0.03474 | 0.0226 | 38.2096
11 | 1.2912 | 0.04637 | 0.0161 | 27.8456
11.5 | 1.2558 | 0.05824 | 0.0097 | 21.5625
12 | 1.2163 | 0.07089 | 0.0028 | 17.1576
12.5 | 1.1779 | 0.08361 | -0.0038 | 14.088
13 | 1.144 | 0.09615 | -0.0103 | 11.8981
13.5 | 1.1111 | 0.10893 | -0.0169 | 10.2001
14 | 1.0812 | 0.12165 | -0.0234 | 8.8878
14.5 | 1.0563 | 0.13413 | -0.0298 | 7.8752

## 89. Re 7M Mach 0.00 (1)
BIGFOIL.COM POLAR EXPORT
HS 522
HS 522 |  |  |  | Cl Max: | 1.175 | at alpha= | 11 | deg
JavaFoil+Calcfoil stall+Eppler ext transition |  |  |  | L/D Max: | 105.108 | at alpha= | 7 | deg
Re: | 7000000 |  |  | Cd Min: | 0.00616 | at alpha= | 4 | deg
Mach: | 0 |  |  | Cl=0 at alpha= | -0.97458 | deg
|  |  |  | @ Cl=0.1, Cd= | 0.0063103
|  |  |  | @ Cl=0.4, Cd= | 0.0065348
|  |  |  | @ Cl=0.6, Cd= | 0.0062538
alpha (deg) | Cl | Cd | Cm | Cl/Cd
-13 | -0.428 | 0.08298 | -0.002 | -5.156
-12.5 | -0.445 | 0.07906 | -0.002 | -5.629
-12 | -0.461 | 0.07455 | -0.002 | -6.19
-11.5 | -0.477 | 0.07065 | -0.002 | -6.747
-11 | -0.49 | 0.06666 | -0.002 | -7.352
-10.5 | -0.502 | 0.06252 | -0.002 | -8.025
-10 | -0.511 | 0.05846 | -0.002 | -8.735
-9.5 | -0.514 | 0.05408 | -0.002 | -9.511
-9 | -0.513 | 0.05092 | -0.002 | -10.068
-8.5 | -0.513 | 0.04403 | -0.003 | -11.655
-8 | -0.61 | 0.00889 | -0.004 | -68.616
-7.5 | -0.593 | 0.00873 | -0.004 | -67.924
-7 | -0.571 | 0.00856 | -0.004 | -66.613
-6.5 | -0.543 | 0.00841 | -0.004 | -64.564
-6 | -0.51 | 0.00829 | -0.004 | -61.583
-5.5 | -0.473 | 0.00813 | -0.004 | -58.233
-5 | -0.432 | 0.00797 | -0.005 | -54.164
-4.5 | -0.386 | 0.0078 | -0.005 | -49.465
-4 | -0.337 | 0.00768 | -0.005 | -43.94
-3.5 | -0.286 | 0.00758 | -0.005 | -37.694
-3 | -0.232 | 0.00746 | -0.005 | -31.068
-2.5 | -0.176 | 0.00739 | -0.005 | -23.829
-2 | -0.119 | 0.00731 | -0.005 | -16.289
-1.5 | -0.061 | 0.00725 | -0.005 | -8.448
-1 | -0.003 | 0.00721 | -0.006 | -0.386
-0.5 | 0.056 | 0.00637 | -0.006 | 8.796
0 | 0.115 | 0.00629 | -0.006 | 18.262
0.5 | 0.174 | 0.00627 | -0.006 | 27.713
1 | 0.233 | 0.00631 | -0.006 | 36.855
1.5 | 0.291 | 0.00637 | -0.007 | 45.709
2 | 0.35 | 0.00644 | -0.007 | 54.317
2.5 | 0.408 | 0.00655 | -0.007 | 62.341
3 | 0.467 | 0.00665 | -0.007 | 70.183
3.5 | 0.525 | 0.0067 | -0.008 | 78.359
4 | 0.583 | 0.00616 | -0.008 | 94.705
4.5 | 0.641 | 0.00648 | -0.008 | 98.897
5 | 0.698 | 0.00685 | -0.008 | 101.94
5.5 | 0.755 | 0.00731 | -0.009 | 103.269
6 | 0.811 | 0.00776 | -0.009 | 104.609
6.5 | 0.865 | 0.00826 | -0.009 | 104.647
7 | 0.917 | 0.00872 | -0.009 | 105.108
7.5 | 0.965 | 0.00922 | -0.01 | 104.708
8 | 1.01 | 0.00969 | -0.01 | 104.24
8.5 | 1.051 | 0.01097 | -0.01 | 95.833
9 | 1.087 | 0.01156 | -0.011 | 94.062
9.5 | 1.118 | 0.01225 | -0.011 | 91.225
10 | 1.143 | 0.013 | -0.011 | 87.942
10.5 | 1.162 | 0.01388 | -0.012 | 83.704
11 | 1.175 | 0.01482 | -0.012 | 79.273
11.5 | 1.156 | 0.0142 | -0.012 | 81.392
12 | 1.144 | 0.01301 | -0.012 | 87.893
12.5 | 1.125 | 0.01861 | -0.012 | 60.473
13 | 1.102 | 0.02163 | -0.012 | 50.956
13.5 | 1.073 | 0.02577 | -0.013 | 41.628
14 | 1.038 | 0.03142 | -0.013 | 33.027
14.5 | 1.001 | 0.03769 | -0.013 | 26.551
15 | 0.965 | 0.04321 | -0.013 | 22.327
15.5 | 0.92 | 0.05352 | -0.013 | 17.193
16 | 0.877 | 0.06443 | -0.013 | 13.606

## 90. Re 7M Mach 0.00 (2)
BIGFOIL.COM POLAR EXPORT
HS 522
HS 522 |  |  |  | Cl Max: | 1.7561 | at alpha= | 18 | deg
XFOIL ncrit=9 |  |  |  | L/D Max: | 137.914 | at alpha= | 5.5 | deg
Re: | 7000000 |  |  | Cd Min: | 0.07303 | at alpha= | 20 | deg
Mach: | 0 |  |  | Cl=0 at alpha= | -1.0641 | deg
|  |  |  | @ Cl=0.1, Cd= | 0.0053105
|  |  |  | @ Cl=0.4, Cd= | 0.0040404
|  |  |  | @ Cl=0.6, Cd= | 0.0047408
alpha (deg) | Cl | Cd | Cm | Cl/Cd
-12 | -1.0388 | 0.04192 | -0.024 | -24.7805
-11.5 | -1.0864 | 0.0226 | -0.0208 | -48.0708
-11 | -1.0563 | 0.01807 | -0.0187 | -58.456
-10.5 | -1.0141 | 0.01558 | -0.0172 | -65.0899
-10 | -0.9675 | 0.01379 | -0.0161 | -70.1595
-9.5 | -0.9191 | 0.01254 | -0.0149 | -73.2935
-9 | -0.8702 | 0.01149 | -0.0137 | -75.7354
-8.5 | -0.819 | 0.01058 | -0.0129 | -77.4102
-8 | -0.7668 | 0.00976 | -0.0122 | -78.5656
-7.5 | -0.7137 | 0.00908 | -0.0115 | -78.6013
-7 | -0.6601 | 0.00847 | -0.0109 | -77.9339
-6.5 | -0.606 | 0.00794 | -0.0104 | -76.3224
-6 | -0.5514 | 0.00751 | -0.01 | -73.4221
-5.5 | -0.4964 | 0.00715 | -0.0096 | -69.4266
-5 | -0.441 | 0.00685 | -0.0093 | -64.3796
-4.5 | -0.3854 | 0.00661 | -0.009 | -58.3056
-4 | -0.3295 | 0.00645 | -0.0088 | -51.0853
-3.5 | -0.2738 | 0.00621 | -0.0085 | -44.0902
-3 | -0.2177 | 0.00606 | -0.0083 | -35.9241
-2.5 | -0.1615 | 0.00595 | -0.0082 | -27.1429
-2 | -0.1052 | 0.00582 | -0.008 | -18.0756
-1.5 | -0.049 | 0.0057 | -0.0079 | -8.5965
-1 | 0.0072 | 0.00558 | -0.0078 | 1.2903
-0.5 | 0.0633 | 0.00549 | -0.0076 | 11.5301
0 | 0.1185 | 0.00522 | -0.0074 | 22.7011
0.5 | 0.1734 | 0.00496 | -0.0072 | 34.9597
1 | 0.2275 | 0.00467 | -0.0069 | 48.7152
1.5 | 0.2821 | 0.00454 | -0.0067 | 62.1366
2 | 0.3343 | 0.00423 | -0.006 | 79.0307
2.5 | 0.384 | 0.00402 | -0.0045 | 95.5224
3 | 0.4467 | 0.0041 | -0.006 | 108.9512
3.5 | 0.5145 | 0.00437 | -0.0087 | 117.7346
4 | 0.576 | 0.00463 | -0.0099 | 124.406
4.5 | 0.641 | 0.00493 | -0.0121 | 130.0203
5 | 0.7046 | 0.00525 | -0.0139 | 134.2095
5.5 | 0.7668 | 0.00556 | -0.0155 | 137.9137
6 | 0.8177 | 0.00603 | -0.0146 | 135.6053
6.5 | 0.869 | 0.00642 | -0.0138 | 135.3583
7 | 0.9207 | 0.00678 | -0.0131 | 135.7965
7.5 | 0.972 | 0.00719 | -0.0124 | 135.1878
8 | 1.0227 | 0.00769 | -0.0116 | 132.9909
8.5 | 1.0727 | 0.00831 | -0.0108 | 129.0854
9 | 1.1226 | 0.00895 | -0.0101 | 125.4302
9.5 | 1.1725 | 0.00955 | -0.0093 | 122.7749
10 | 1.2224 | 0.01011 | -0.0086 | 120.91
11 | 1.3204 | 0.01131 | -0.0071 | 116.7462
11.5 | 1.3686 | 0.01193 | -0.0063 | 114.7192
12 | 1.4157 | 0.01264 | -0.0054 | 112.0016
12.5 | 1.4614 | 0.01343 | -0.0043 | 108.8161
13 | 1.5049 | 0.01436 | -0.0031 | 104.7981
13.5 | 1.5456 | 0.01548 | -0.0015 | 99.845
14 | 1.5875 | 0.01631 | -0.0001 | 97.3329
14.5 | 1.626 | 0.01733 | 0.0016 | 93.8257
15 | 1.6611 | 0.01847 | 0.0036 | 89.935
15.5 | 1.6899 | 0.01974 | 0.0064 | 85.6079
16 | 1.711 | 0.02136 | 0.0094 | 80.103
16.5 | 1.7299 | 0.02369 | 0.0109 | 73.0224
17 | 1.7469 | 0.02656 | 0.0115 | 65.7718
17.5 | 1.7552 | 0.03065 | 0.0113 | 57.2659
18 | 1.7561 | 0.0359 | 0.0103 | 48.9164
18.5 | 1.7536 | 0.04187 | 0.0086 | 41.882
19 | 1.7359 | 0.05001 | 0.0058 | 34.7111
19.5 | 1.7072 | 0.06007 | 0.0019 | 28.4202
20 | 1.6631 | 0.07303 | -0.0038 | 22.7728

## 91. Re 7M Mach 0.10 (1)
BIGFOIL.COM POLAR EXPORT
HS 522
HS 522 |  |  |  | Cl Max: | 1.16 | at alpha= | 10.5 | deg
JavaFoil+Calcfoil stall+Eppler ext transition |  |  |  | L/D Max: | 105.038 | at alpha= | 7 | deg
Re: | 7000000 |  |  | Cd Min: | 0.00618 | at alpha= | 4 | deg
Mach: | 0.1 |  |  | Cl=0 at alpha= | -0.97458 | deg
|  |  |  | @ Cl=0.1, Cd= | 0.0063287
|  |  |  | @ Cl=0.4, Cd= | 0.0065395
|  |  |  | @ Cl=0.6, Cd= | 0.0062621
alpha (deg) | Cl | Cd | Cm | Cl/Cd
-13 | -0.391 | 0.0837 | -0.002 | -4.667
-12.5 | -0.411 | 0.07981 | -0.002 | -5.146
-12 | -0.43 | 0.07545 | -0.002 | -5.702
-11.5 | -0.449 | 0.07105 | -0.002 | -6.315
-11 | -0.466 | 0.06702 | -0.002 | -6.946
-10.5 | -0.48 | 0.06343 | -0.002 | -7.567
-10 | -0.492 | 0.05925 | -0.002 | -8.309
-9.5 | -0.498 | 0.05527 | -0.002 | -9.015
-9 | -0.499 | 0.05201 | -0.002 | -9.601
-8.5 | -0.499 | 0.04699 | -0.002 | -10.627
-8 | -0.601 | 0.00895 | -0.004 | -67.165
-7.5 | -0.587 | 0.00876 | -0.004 | -67.015
-7 | -0.566 | 0.00857 | -0.004 | -66.074
-6.5 | -0.541 | 0.00845 | -0.004 | -63.95
-6 | -0.509 | 0.00831 | -0.004 | -61.278
-5.5 | -0.473 | 0.00816 | -0.004 | -57.983
-5 | -0.432 | 0.00799 | -0.005 | -54.046
-4.5 | -0.387 | 0.00783 | -0.005 | -49.399
-4 | -0.338 | 0.0077 | -0.005 | -43.937
-3.5 | -0.287 | 0.00757 | -0.005 | -37.861
-3 | -0.233 | 0.00746 | -0.005 | -31.184
-2.5 | -0.177 | 0.00741 | -0.005 | -23.88
-2 | -0.12 | 0.00733 | -0.005 | -16.342
-1.5 | -0.062 | 0.00726 | -0.006 | -8.481
-1 | -0.003 | 0.00724 | -0.006 | -0.386
-0.5 | 0.056 | 0.00638 | -0.006 | 8.814
0 | 0.116 | 0.00631 | -0.006 | 18.317
0.5 | 0.175 | 0.00628 | -0.006 | 27.794
1 | 0.234 | 0.00632 | -0.006 | 36.987
1.5 | 0.293 | 0.00639 | -0.007 | 45.783
2 | 0.352 | 0.00645 | -0.007 | 54.528
2.5 | 0.411 | 0.00656 | -0.007 | 62.55
3 | 0.469 | 0.00668 | -0.007 | 70.246
3.5 | 0.528 | 0.00673 | -0.008 | 78.481
4 | 0.586 | 0.00618 | -0.008 | 94.765
4.5 | 0.644 | 0.00652 | -0.008 | 98.847
5 | 0.702 | 0.00689 | -0.008 | 101.907
5.5 | 0.759 | 0.0074 | -0.009 | 102.602
6 | 0.815 | 0.00781 | -0.009 | 104.337
6.5 | 0.869 | 0.00833 | -0.009 | 104.334
7 | 0.921 | 0.00877 | -0.009 | 105.038
7.5 | 0.969 | 0.00926 | -0.01 | 104.727
8 | 1.014 | 0.00975 | -0.01 | 104.005
8.5 | 1.054 | 0.01104 | -0.01 | 95.446
9 | 1.089 | 0.0117 | -0.011 | 93.111
9.5 | 1.119 | 0.01243 | -0.011 | 90.033
10 | 1.143 | 0.01308 | -0.011 | 87.391
10.5 | 1.16 | 0.01411 | -0.012 | 82.204
11 | 1.156 | 0.01417 | -0.012 | 81.612
11.5 | 1.144 | 0.01333 | -0.012 | 85.855
12 | 1.127 | 0.01699 | -0.012 | 66.337
12.5 | 1.106 | 0.01965 | -0.012 | 56.256
13 | 1.078 | 0.02305 | -0.012 | 46.765
13.5 | 1.043 | 0.0278 | -0.013 | 37.531
14 | 1.005 | 0.03353 | -0.013 | 29.964
14.5 | 0.964 | 0.03972 | -0.013 | 24.271
15 | 0.919 | 0.04816 | -0.013 | 19.081
15.5 | 0.873 | 0.05757 | -0.013 | 15.166

## 92. Re 7M Mach 0.10 (2)
BIGFOIL.COM POLAR EXPORT
HS 522
HS 522 |  |  |  | Cl Max: | 1.7373 | at alpha= | 17.5 | deg
XFOIL ncrit=9 |  |  |  | L/D Max: | 138.068 | at alpha= | 5.5 | deg
Re: | 7000000 |  |  | Cd Min: | 0.08849 | at alpha= | 20 | deg
Mach: | 0.1 |  |  | Cl=0 at alpha= | -1.0654 | deg
|  |  |  | @ Cl=0.1, Cd= | 0.0053242
|  |  |  | @ Cl=0.4, Cd= | 0.0040588
|  |  |  | @ Cl=0.6, Cd= | 0.0047331
alpha (deg) | Cl | Cd | Cm | Cl/Cd
-11 | -1.0238 | 0.02687 | -0.0226 | -38.102
-10.5 | -1.01 | 0.01879 | -0.0199 | -53.752
-10 | -0.9694 | 0.01563 | -0.0182 | -62.0218
-9.5 | -0.9232 | 0.01378 | -0.0166 | -66.9956
-8.5 | -0.824 | 0.01124 | -0.0141 | -73.3096
-8 | -0.7718 | 0.01024 | -0.0132 | -75.3711
-7.5 | -0.7186 | 0.00943 | -0.0124 | -76.2036
-7 | -0.6647 | 0.00872 | -0.0117 | -76.2271
-6.5 | -0.6102 | 0.00812 | -0.011 | -75.1478
-6 | -0.5552 | 0.00764 | -0.0105 | -72.6702
-5.5 | -0.4998 | 0.00723 | -0.01 | -69.1286
-5 | -0.444 | 0.00691 | -0.0096 | -64.2547
-4.5 | -0.388 | 0.00664 | -0.0092 | -58.4337
-4 | -0.3316 | 0.00646 | -0.009 | -51.3313
-3.5 | -0.2755 | 0.00623 | -0.0087 | -44.2215
-3 | -0.219 | 0.00607 | -0.0085 | -36.0791
-2.5 | -0.1624 | 0.00596 | -0.0083 | -27.2483
-2 | -0.1058 | 0.00582 | -0.0081 | -18.1787
-1.5 | -0.0492 | 0.00571 | -0.008 | -8.6165
-1 | 0.0074 | 0.00559 | -0.0078 | 1.3238
-0.5 | 0.0638 | 0.0055 | -0.0077 | 11.6
0 | 0.1194 | 0.00523 | -0.0075 | 22.8298
0.5 | 0.1745 | 0.00497 | -0.0073 | 35.1107
1 | 0.2289 | 0.00467 | -0.007 | 49.015
1.5 | 0.2839 | 0.00454 | -0.0067 | 62.533
2 | 0.3363 | 0.00424 | -0.006 | 79.316
2.5 | 0.3862 | 0.00402 | -0.0045 | 96.0697
3.5 | 0.5177 | 0.00439 | -0.0087 | 117.9271
4 | 0.5797 | 0.00464 | -0.01 | 124.9353
4.5 | 0.6451 | 0.00494 | -0.0121 | 130.587
5 | 0.7091 | 0.00527 | -0.0139 | 134.5541
5.5 | 0.7718 | 0.00559 | -0.0155 | 138.068
6 | 0.8231 | 0.00606 | -0.0146 | 135.8251
6.5 | 0.8749 | 0.00645 | -0.0137 | 135.6434
7 | 0.9269 | 0.00682 | -0.013 | 135.9091
7.5 | 0.9787 | 0.00723 | -0.0122 | 135.3665
8 | 1.0297 | 0.00778 | -0.0113 | 132.3522
8.5 | 1.0801 | 0.00842 | -0.0104 | 128.2779
9 | 1.1305 | 0.00906 | -0.0096 | 124.7792
9.5 | 1.1811 | 0.00965 | -0.0088 | 122.3938
10 | 1.2312 | 0.01025 | -0.008 | 120.1171
10.5 | 1.281 | 0.01087 | -0.0071 | 117.8473
11 | 1.3304 | 0.01148 | -0.0062 | 115.8885
11.5 | 1.3789 | 0.01214 | -0.0053 | 113.5832
12 | 1.4262 | 0.01289 | -0.0042 | 110.6439
12.5 | 1.4717 | 0.01377 | -0.0029 | 106.8773
13 | 1.5138 | 0.01491 | -0.0013 | 101.5292
13.5 | 1.5561 | 0.0159 | 0.0003 | 97.8679
14 | 1.5972 | 0.01684 | 0.002 | 94.8456
14.5 | 1.6342 | 0.01799 | 0.004 | 90.8394
15 | 1.6665 | 0.01932 | 0.0065 | 86.2578
15.5 | 1.6882 | 0.02085 | 0.0102 | 80.9688
16 | 1.7082 | 0.02308 | 0.0121 | 74.0121
16.5 | 1.723 | 0.02618 | 0.013 | 65.8136
17 | 1.7358 | 0.02988 | 0.0129 | 58.0924
17.5 | 1.7373 | 0.03517 | 0.0119 | 49.3972
18 | 1.7287 | 0.042 | 0.0099 | 41.1595
18.5 | 1.7153 | 0.04975 | 0.0072 | 34.4784
19 | 1.6843 | 0.06018 | 0.003 | 27.9877
19.5 | 1.6418 | 0.07299 | -0.0027 | 22.4935
20 | 1.5851 | 0.08849 | -0.0098 | 17.9128

## 93. Re 7M Mach 0.25 (1)
BIGFOIL.COM POLAR EXPORT
HS 522
HS 522 |  |  |  | Cl Max: | 1.132 | at alpha= | 10 | deg
JavaFoil+Calcfoil stall+Eppler ext transition |  |  |  | L/D Max: | 103.305 | at alpha= | 6.5 | deg
Re: | 7000000 |  |  | Cd Min: | 0.00634 | at alpha= | 4 | deg
Mach: | 0.25 |  |  | Cl=0 at alpha= | -0.97541 | deg
|  |  |  | @ Cl=0.1, Cd= | 0.0064018
|  |  |  | @ Cl=0.4, Cd= | 0.0066331
|  |  |  | @ Cl=0.6, Cd= | 0.07899
alpha (deg) | Cl | Cd | Cm | Cl/Cd
-12 | -0.063 | 0.07948 | -0.002 | -0.795
-11.5 | -0.171 | 0.07472 | -0.002 | -2.286
-11 | -0.233 | 0.06928 | -0.002 | -3.357
-10.5 | -0.284 | 0.06524 | -0.002 | -4.36
-10 | -0.33 | 0.0614 | -0.002 | -5.375
-9.5 | -0.364 | 0.05776 | -0.002 | -6.309
-9 | -0.391 | 0.05496 | -0.002 | -7.115
-8.5 | -0.411 | 0.05174 | -0.002 | -7.95
-8 | -0.426 | 0.04734 | -0.002 | -9
-7.5 | -0.437 | 0.04122 | -0.003 | -10.597
-7 | -0.529 | 0.00876 | -0.004 | -60.422
-6.5 | -0.518 | 0.00862 | -0.004 | -60.062
-6 | -0.497 | 0.00848 | -0.004 | -58.571
-5.5 | -0.468 | 0.00828 | -0.005 | -56.55
-5 | -0.433 | 0.00814 | -0.005 | -53.159
-4.5 | -0.391 | 0.00796 | -0.005 | -49.058
-4 | -0.344 | 0.00779 | -0.005 | -44.113
-3.5 | -0.292 | 0.00767 | -0.005 | -38.147
-3 | -0.238 | 0.00753 | -0.005 | -31.599
-2.5 | -0.181 | 0.00748 | -0.005 | -24.232
-2 | -0.123 | 0.00741 | -0.005 | -16.569
-1.5 | -0.063 | 0.00733 | -0.006 | -8.624
-1 | -0.003 | 0.00731 | -0.006 | -0.393
-0.5 | 0.058 | 0.00645 | -0.006 | 8.961
0 | 0.119 | 0.00638 | -0.006 | 18.594
0.5 | 0.179 | 0.00637 | -0.006 | 28.179
1 | 0.24 | 0.0064 | -0.007 | 37.544
1.5 | 0.301 | 0.00647 | -0.007 | 46.475
2 | 0.361 | 0.00655 | -0.007 | 55.157
2.5 | 0.422 | 0.00668 | -0.007 | 63.152
3 | 0.482 | 0.00679 | -0.008 | 71
3.5 | 0.542 | 0.00686 | -0.008 | 79.087
4 | 0.602 | 0.00634 | -0.008 | 94.927
4.5 | 0.662 | 0.0067 | -0.008 | 98.771
5 | 0.721 | 0.00711 | -0.009 | 101.381
5.5 | 0.779 | 0.00764 | -0.009 | 101.964
6 | 0.837 | 0.00811 | -0.009 | 103.13
6.5 | 0.891 | 0.00863 | -0.009 | 103.305
7 | 0.943 | 0.00915 | -0.01 | 103.051
7.5 | 0.991 | 0.00969 | -0.01 | 102.259
8 | 1.034 | 0.01027 | -0.01 | 100.638
8.5 | 1.07 | 0.01172 | -0.011 | 91.316
9 | 1.099 | 0.0125 | -0.011 | 87.903
9.5 | 1.12 | 0.01338 | -0.011 | 83.693
10 | 1.132 | 0.01445 | -0.012 | 78.322
10.5 | 1.11 | 0.01399 | -0.012 | 79.287
11 | 1.084 | 0.01329 | -0.012 | 81.618
11.5 | 1.051 | 0.01867 | -0.012 | 56.31
12 | 1.004 | 0.02264 | -0.012 | 44.365
12.5 | 0.948 | 0.02767 | -0.012 | 34.25
13 | 0.882 | 0.03379 | -0.012 | 26.106
13.5 | 0.806 | 0.0426 | -0.012 | 18.929
14 | 0.728 | 0.05199 | -0.012 | 13.992
14.5 | 0.641 | 0.06554 | -0.012 | 9.787
15 | 0.555 | 0.07899 | -0.011 | 7.03

## 94. Re 7M Mach 0.25 (2)
BIGFOIL.COM POLAR EXPORT
HS 522
HS 522 |  |  |  | Cl Max: | 1.6169 | at alpha= | 14.5 | deg
XFOIL ncrit=9 |  |  |  | L/D Max: | 139.061 | at alpha= | 5.5 | deg
Re: | 7000000 |  |  | Cd Min: | 0.1606 | at alpha= | 19.5 | deg
Mach: | 0.25 |  |  | Cl=0 at alpha= | -1.0717 | deg
|  |  |  | @ Cl=0.1, Cd= | 0.0053808
|  |  |  | @ Cl=0.4, Cd= | 0.0040734
|  |  |  | @ Cl=0.6, Cd= | 0.00473
alpha (deg) | Cl | Cd | Cm | Cl/Cd
-10.5 | -0.5488 | 0.11579 | 0.0184 | -4.7396
-10 | -0.5723 | 0.09982 | 0.0112 | -5.7333
-9.5 | -0.571 | 0.09107 | 0.0068 | -6.2699
-9 | -0.5801 | 0.07777 | -0.0038 | -7.4592
-8.5 | -0.61 | 0.06978 | -0.0072 | -8.7418
-8 | -0.6434 | 0.05395 | -0.0183 | -11.9259
-7.5 | -0.7261 | 0.01663 | -0.0193 | -43.6621
-7 | -0.6815 | 0.01257 | -0.017 | -54.2164
-6.5 | -0.6295 | 0.01034 | -0.0153 | -60.8801
-6 | -0.5743 | 0.00896 | -0.0138 | -64.096
-5.5 | -0.5178 | 0.00801 | -0.0126 | -64.6442
-5 | -0.4601 | 0.00738 | -0.0117 | -62.3442
-4.5 | -0.402 | 0.00691 | -0.0109 | -58.1766
-4 | -0.3435 | 0.00659 | -0.0102 | -52.1244
-3.5 | -0.2847 | 0.0064 | -0.0098 | -44.4844
-3 | -0.2263 | 0.00614 | -0.0093 | -36.8567
-2.5 | -0.1675 | 0.006 | -0.009 | -27.9167
-2 | -0.1088 | 0.00586 | -0.0087 | -18.5666
-1.5 | -0.0502 | 0.00574 | -0.0085 | -8.7456
-1 | 0.0084 | 0.00563 | -0.0083 | 1.492
-0.5 | 0.0667 | 0.00552 | -0.0081 | 12.0833
0 | 0.1241 | 0.00528 | -0.0078 | 23.5038
0.5 | 0.1809 | 0.005 | -0.0076 | 36.18
1.5 | 0.2937 | 0.00457 | -0.0069 | 64.267
2 | 0.3477 | 0.00427 | -0.0061 | 81.4286
2.5 | 0.3988 | 0.00407 | -0.0044 | 97.9853
3.5 | 0.5357 | 0.00446 | -0.0088 | 120.1121
4 | 0.6 | 0.00473 | -0.01 | 126.8499
4.5 | 0.668 | 0.00504 | -0.0121 | 132.5397
5 | 0.7346 | 0.00538 | -0.0138 | 136.5428
5.5 | 0.7996 | 0.00575 | -0.0152 | 139.0609
6 | 0.8532 | 0.00621 | -0.0141 | 137.3913
6.5 | 0.9071 | 0.00666 | -0.013 | 136.2012
7 | 0.9616 | 0.00707 | -0.0119 | 136.0113
7.5 | 1.0158 | 0.00755 | -0.0107 | 134.543
8 | 1.0689 | 0.0082 | -0.0095 | 130.3537
8.5 | 1.1216 | 0.00895 | -0.0081 | 125.3184
9 | 1.175 | 0.00961 | -0.0068 | 122.2685
9.5 | 1.2283 | 0.01029 | -0.0055 | 119.3683
10 | 1.2814 | 0.01098 | -0.004 | 116.7031
10.5 | 1.3339 | 0.0117 | -0.0025 | 114.0085
11 | 1.3851 | 0.01254 | -0.0008 | 110.4545
11.5 | 1.4349 | 0.01347 | 0.0011 | 106.5256
12 | 1.4807 | 0.01474 | 0.0035 | 100.4545
12.5 | 1.5221 | 0.01625 | 0.0063 | 93.6677
13 | 1.5603 | 0.01785 | 0.0094 | 87.4118
13.5 | 1.5933 | 0.01963 | 0.0127 | 81.1666
14 | 1.6063 | 0.02217 | 0.0173 | 72.4538
14.5 | 1.6169 | 0.02597 | 0.0188 | 62.2603
15 | 1.6149 | 0.03187 | 0.018 | 50.6715
15.5 | 1.6106 | 0.03871 | 0.0159 | 41.6068
16 | 1.5878 | 0.0482 | 0.0119 | 32.9419
16.5 | 1.5504 | 0.06 | 0.0065 | 25.84
17 | 1.5109 | 0.07263 | 0.0005 | 20.8027
17.5 | 1.4549 | 0.08827 | -0.0072 | 16.4824
18 | 1.378 | 0.10763 | -0.017 | 12.8031
18.5 | 1.3185 | 0.12461 | -0.0252 | 10.581
19 | 1.2531 | 0.14289 | -0.0342 | 8.7697
19.5 | 1.2017 | 0.1606 | -0.0439 | 7.4826

## 95. Re 7M Mach 0.50 (1)
BIGFOIL.COM POLAR EXPORT
HS 522
HS 522 |  |  |  | Cl Max: | 1.155 | at alpha= | 20 | deg
JavaFoil+Calcfoil stall+Eppler ext transition |  |  |  | L/D Max: | 97.438 | at alpha= | 5 | deg
Re: | 7000000 |  |  | Cd Min: | 0.00671 | at alpha= | 0 | deg
Mach: | 0.5 |  |  | Cl=0 at alpha= | -0.97794 | deg
|  |  |  | @ Cl=0.1, Cd= | 0.0067682
|  |  |  | @ Cl=0.4, Cd= | 0.0069923
|  |  |  | @ Cl=0.6, Cd= | 0.0074894
alpha (deg) | Cl | Cd | Cm | Cl/Cd
-20 | -1.026 | 0.15519 | -0.003 | -6.613
-19.5 | -1 | 0.14892 | -0.003 | -6.717
-19 | -0.977 | 0.14596 | -0.003 | -6.691
-18.5 | -0.95 | 0.13891 | -0.003 | -6.839
-18 | -0.923 | 0.13332 | -0.003 | -6.921
-17.5 | -0.894 | 0.13103 | -0.003 | -6.821
-17 | -0.867 | 0.12578 | -0.003 | -6.896
-16.5 | -0.84 | 0.1343 | -0.003 | -6.257
-16 | -0.815 | 0.11754 | -0.003 | -6.936
-15.5 | -0.789 | 0.11487 | -0.003 | -6.871
-15 | -0.762 | 0.10981 | -0.003 | -6.941
-14.5 | -0.735 | 0.10248 | -0.002 | -7.174
-14 | -0.709 | 0.09477 | -0.002 | -7.481
-13.5 | -0.683 | 0.08749 | -0.002 | -7.805
-13 | -0.656 | 0.08221 | -0.002 | -7.984
-12.5 | -0.628 | 0.09053 | -0.002 | -6.934
-12 | -0.601 | 0.08327 | -0.002 | -7.217
-11.5 | -0.575 | 0.07668 | -0.002 | -7.492
-11 | -0.549 | 0.06894 | -0.002 | -7.963
-10.5 | -0.519 | 0.09149 | -0.002 | -5.673
-10 | -0.498 | 0.0582 | -0.003 | -8.55
-9.5 | -0.465 | 0.06378 | -0.002 | -7.297
-9 | -0.44 | 0.05694 | -0.002 | -7.721
-8.5 | -0.415 | 0.05107 | -0.003 | -8.12
-8 | -0.477 | 0.01014 | -0.005 | -46.982
-7.5 | -0.357 | 0.05042 | -0.002 | -7.084
-7 | -0.33 | 0.04758 | -0.002 | -6.928
-6.5 | -0.304 | 0.04291 | -0.003 | -7.073
-6 | -0.342 | 0.00897 | -0.005 | -38.109
-5.5 | -0.249 | 0.03891 | -0.003 | -6.393
-5 | -0.221 | 0.03739 | -0.003 | -5.908
-4.5 | -0.24 | 0.00852 | -0.005 | -28.163
-4 | -0.304 | 0.00837 | -0.005 | -36.302
-3.5 | -0.299 | 0.00822 | -0.006 | -36.41
-3 | -0.255 | 0.00801 | -0.006 | -31.855
-2.5 | -0.199 | 0.00784 | -0.006 | -25.341
-2 | -0.136 | 0.00777 | -0.006 | -17.51
-1.5 | -0.07 | 0.0077 | -0.006 | -9.133
-1 | -0.003 | 0.00762 | -0.007 | -0.421
-0.5 | 0.065 | 0.00683 | -0.007 | 9.465
0 | 0.133 | 0.00671 | -0.007 | 19.77
0.5 | 0.201 | 0.00671 | -0.007 | 29.871
1 | 0.268 | 0.00679 | -0.007 | 39.556
1.5 | 0.336 | 0.00687 | -0.008 | 48.912
2 | 0.404 | 0.007 | -0.008 | 57.697
2.5 | 0.471 | 0.00717 | -0.008 | 65.726
3 | 0.539 | 0.00736 | -0.008 | 73.212
3.5 | 0.605 | 0.0075 | -0.009 | 80.7
4 | 0.672 | 0.00711 | -0.009 | 94.439
4.5 | 0.738 | 0.00759 | -0.009 | 97.153
5 | 0.803 | 0.00824 | -0.01 | 97.438
5.5 | 0.867 | 0.00891 | -0.01 | 97.31
6 | 0.928 | 0.00962 | -0.01 | 96.509
6.5 | 0.982 | 0.01039 | -0.01 | 94.536
7 | 1.028 | 0.01122 | -0.011 | 91.679
7.5 | 1.056 | 0.0135 | -0.011 | 78.229
8 | 1.032 | 0.01454 | -0.011 | 70.992
8.5 | 0.869 | 0.0164 | -0.011 | 52.998
9 | 0.643 | 0.01876 | -0.012 | 34.277
9.5 | 0.64 | 0.03203 | -0.011 | 19.966
10 | 0.663 | 0.03627 | -0.011 | 18.285
10.5 | 0.698 | 0.03509 | -0.012 | 19.902
11 | 0.656 | 0.08022 | -0.007 | 8.178
11.5 | 0.69 | 0.07772 | -0.009 | 8.872
12 | 0.713 | 0.08015 | -0.008 | 8.893
12.5 | 0.736 | 0.09014 | -0.008 | 8.171
13 | 0.769 | 0.09272 | -0.009 | 8.298
13.5 | 0.792 | 0.10544 | -0.009 | 7.511
14 | 0.818 | 0.10282 | -0.009 | 7.955
14.5 | 0.848 | 0.10593 | -0.01 | 8.008
15 | 0.883 | 0.10664 | -0.011 | 8.281
15.5 | 0.911 | 0.11248 | -0.011 | 8.102
16 | 0.927 | 0.11742 | -0.011 | 7.892
16.5 | 0.957 | 0.122 | -0.011 | 7.844
17 | 0.989 | 0.12441 | -0.012 | 7.946
17.5 | 1.022 | 0.12496 | -0.013 | 8.176
18 | 1.051 | 0.12891 | -0.014 | 8.155
18.5 | 1.075 | 0.13954 | -0.014 | 7.702
19 | 1.09 | 0.14209 | -0.013 | 7.672
19.5 | 1.122 | 0.14386 | -0.014 | 7.797
20 | 1.155 | 0.1441 | -0.015 | 8.013

## 96. Re 7M Mach 0.50 (2)
BIGFOIL.COM POLAR EXPORT
HS 522
HS 522 |  |  |  | Cl Max: | 1.3907 | at alpha= | 9.5 | deg
XFOIL ncrit=9 |  |  |  | L/D Max: | 142.928 | at alpha= | 5.5 | deg
Re: | 7000000 |  |  | Cd Min: | 0.1333 | at alpha= | 14.5 | deg
Mach: | 0.5 |  |  | Cl=0 at alpha= | -1.0957 | deg
|  |  |  | @ Cl=0.1, Cd= | 0.005598
|  |  |  | @ Cl=0.4, Cd= | 0.0044381
|  |  |  | @ Cl=0.6, Cd= | 0.0047087
alpha (deg) | Cl | Cd | Cm | Cl/Cd
-10 | -0.5232 | 0.11902 | 0.0215 | -4.3959
-9.5 | -0.5075 | 0.11008 | 0.0157 | -4.6103
-9 | -0.4993 | 0.10161 | 0.0117 | -4.9139
-8.5 | -0.4917 | 0.09298 | 0.0072 | -5.2882
-8 | -0.4859 | 0.08457 | 0.0027 | -5.7455
-7.5 | -0.4855 | 0.07588 | -0.0021 | -6.3983
-7 | -0.4859 | 0.06823 | -0.0065 | -7.1215
-6.5 | -0.502 | 0.05995 | -0.0125 | -8.3736
-6 | -0.4927 | 0.0509 | -0.0196 | -9.6798
-5.5 | -0.4739 | 0.04195 | -0.0238 | -11.2968
-5 | -0.4484 | 0.03236 | -0.0254 | -13.8566
-4.5 | -0.4149 | 0.02287 | -0.0242 | -18.1417
-4 | -0.3764 | 0.0135 | -0.0206 | -27.8815
-3.5 | -0.3241 | 0.00812 | -0.0166 | -39.9138
-3 | -0.2585 | 0.00686 | -0.0142 | -37.6822
-2.5 | -0.1908 | 0.00631 | -0.0127 | -30.2377
-2 | -0.1224 | 0.00607 | -0.0116 | -20.1647
-1.5 | -0.0545 | 0.00591 | -0.0109 | -9.2217
-1 | 0.0129 | 0.00576 | -0.0103 | 2.2396
-0.5 | 0.0798 | 0.00565 | -0.0098 | 14.1239
0 | 0.1458 | 0.00548 | -0.0093 | 26.6058
0.5 | 0.2102 | 0.00517 | -0.0088 | 40.6576
1 | 0.2738 | 0.00486 | -0.0082 | 56.3374
1.5 | 0.3382 | 0.00472 | -0.0076 | 71.6525
2 | 0.3995 | 0.00444 | -0.0064 | 89.9775
2.5 | 0.4566 | 0.00422 | -0.004 | 108.1991
3.5 | 0.618 | 0.00477 | -0.0088 | 129.5597
4 | 0.6935 | 0.00511 | -0.0098 | 135.7143
4.5 | 0.7732 | 0.00552 | -0.0114 | 140.0725
5 | 0.8522 | 0.00598 | -0.0126 | 142.5084
5.5 | 0.9276 | 0.00649 | -0.0127 | 142.9276
6 | 0.9925 | 0.00701 | -0.0103 | 141.5835
6.5 | 1.0582 | 0.00758 | -0.0076 | 139.6042
7 | 1.1248 | 0.00818 | -0.0047 | 137.5061
7.5 | 1.1869 | 0.00932 | -0.001 | 127.3498
8 | 1.2533 | 0.01022 | 0.0029 | 122.6321
8.5 | 1.3193 | 0.01135 | 0.0074 | 116.2379
9 | 1.3737 | 0.01353 | 0.0137 | 101.5299
9.5 | 1.3907 | 0.01786 | 0.0221 | 77.8667
10 | 1.3648 | 0.02416 | 0.0271 | 56.4901
10.5 | 1.3349 | 0.03418 | 0.0228 | 39.055
11 | 1.298 | 0.04587 | 0.0162 | 28.2974
11.5 | 1.2624 | 0.05775 | 0.0097 | 21.8597
12 | 1.2237 | 0.07033 | 0.0029 | 17.3994
12.5 | 1.1861 | 0.08298 | -0.0037 | 14.2938
13 | 1.1525 | 0.09548 | -0.0101 | 12.0706
13.5 | 1.1201 | 0.10819 | -0.0167 | 10.3531
14 | 1.0908 | 0.12083 | -0.0232 | 9.0276
14.5 | 1.0662 | 0.1333 | -0.0296 | 7.9985

## 97. Re 8M Mach 0.00 (1)
BIGFOIL.COM POLAR EXPORT
HS 522
HS 522 |  |  |  | Cl Max: | 1.175 | at alpha= | 11 | deg
JavaFoil+Calcfoil stall+Eppler ext transition |  |  |  | L/D Max: | 107.092 | at alpha= | 7.5 | deg
Re: | 8000000 |  |  | Cd Min: | 0.00633 | at alpha= | 0 | deg
Mach: | 0 |  |  | Cl=0 at alpha= | -0.97458 | deg
|  |  |  | @ Cl=0.1, Cd= | 0.0063529
|  |  |  | @ Cl=0.4, Cd= | 0.006569
|  |  |  | @ Cl=0.6, Cd= | 0.0067676
alpha (deg) | Cl | Cd | Cm | Cl/Cd
-13.5 | -0.41 | 0.08653 | -0.002 | -4.743
-13 | -0.428 | 0.08277 | -0.002 | -5.172
-12.5 | -0.446 | 0.07818 | -0.002 | -5.699
-12 | -0.462 | 0.07392 | -0.002 | -6.249
-11.5 | -0.477 | 0.06972 | -0.002 | -6.846
-11 | -0.491 | 0.06597 | -0.002 | -7.437
-10.5 | -0.502 | 0.06192 | -0.002 | -8.111
-10 | -0.512 | 0.05722 | -0.002 | -8.949
-9.5 | -0.516 | 0.05238 | -0.002 | -9.86
-9 | -0.516 | 0.04852 | -0.002 | -10.633
-8.5 | -0.622 | 0.00908 | -0.004 | -68.483
-8 | -0.61 | 0.0088 | -0.004 | -69.352
-7.5 | -0.593 | 0.00864 | -0.004 | -68.655
-7 | -0.571 | 0.00846 | -0.004 | -67.444
-6.5 | -0.543 | 0.00833 | -0.004 | -65.187
-6 | -0.51 | 0.00818 | -0.004 | -62.409
-5.5 | -0.473 | 0.00802 | -0.004 | -59.022
-5 | -0.432 | 0.00785 | -0.005 | -54.975
-4.5 | -0.386 | 0.00769 | -0.005 | -50.217
-4 | -0.337 | 0.00758 | -0.005 | -44.474
-3.5 | -0.286 | 0.00748 | -0.005 | -38.214
-3 | -0.232 | 0.00736 | -0.005 | -31.488
-2.5 | -0.176 | 0.00731 | -0.005 | -24.077
-2 | -0.119 | 0.00723 | -0.005 | -16.477
-1.5 | -0.061 | 0.00717 | -0.005 | -8.54
-1 | -0.003 | 0.00715 | -0.006 | -0.39
-0.5 | 0.056 | 0.00642 | -0.006 | 8.721
0 | 0.115 | 0.00633 | -0.006 | 18.16
0.5 | 0.174 | 0.00634 | -0.006 | 27.4
1 | 0.233 | 0.00637 | -0.006 | 36.531
1.5 | 0.291 | 0.00641 | -0.007 | 45.435
2 | 0.35 | 0.0065 | -0.007 | 53.862
2.5 | 0.408 | 0.00658 | -0.007 | 62.061
3 | 0.467 | 0.00671 | -0.007 | 69.625
3.5 | 0.525 | 0.00684 | -0.008 | 76.832
4 | 0.583 | 0.00692 | -0.008 | 84.237
4.5 | 0.641 | 0.0064 | -0.008 | 100.092
5 | 0.698 | 0.00677 | -0.008 | 103.068
5.5 | 0.755 | 0.00722 | -0.009 | 104.613
6 | 0.811 | 0.00765 | -0.009 | 106.101
6.5 | 0.865 | 0.00813 | -0.009 | 106.439
7 | 0.917 | 0.00856 | -0.009 | 107.091
7.5 | 0.965 | 0.00901 | -0.01 | 107.092
8 | 1.01 | 0.00948 | -0.01 | 106.605
8.5 | 1.051 | 0.01073 | -0.01 | 97.972
9 | 1.087 | 0.0113 | -0.011 | 96.221
9.5 | 1.118 | 0.01197 | -0.011 | 93.386
10 | 1.143 | 0.01268 | -0.011 | 90.131
10.5 | 1.162 | 0.01352 | -0.012 | 85.952
11 | 1.175 | 0.01439 | -0.012 | 81.628
11.5 | 1.159 | 0.01361 | -0.012 | 85.184
12 | 1.147 | 0.01386 | -0.012 | 82.784
12.5 | 1.128 | 0.01791 | -0.012 | 62.997
13 | 1.106 | 0.02064 | -0.013 | 53.56
13.5 | 1.076 | 0.02454 | -0.013 | 43.862
14 | 1.042 | 0.02982 | -0.013 | 34.925
14.5 | 1.005 | 0.03565 | -0.013 | 28.193
15 | 0.969 | 0.04086 | -0.013 | 23.718
15.5 | 0.925 | 0.05068 | -0.013 | 18.244
16 | 0.881 | 0.06087 | -0.013 | 14.48

## 98. Re 8M Mach 0.00 (2)
BIGFOIL.COM POLAR EXPORT
HS 522
HS 522 |  |  |  | Cl Max: | 1.7798 | at alpha= | 18.5 | deg
XFOIL ncrit=9 |  |  |  | L/D Max: | 139.122 | at alpha= | 5.5 | deg
Re: | 8000000 |  |  | Cd Min: | 0.06908 | at alpha= | -12.5 | deg
Mach: | 0 |  |  | Cl=0 at alpha= | -1.0604 | deg
|  |  |  | @ Cl=0.1, Cd= | 0.0052867
|  |  |  | @ Cl=0.4, Cd= | 0.0041459
|  |  |  | @ Cl=0.6, Cd= | 0.0046808
alpha (deg) | Cl | Cd | Cm | Cl/Cd
-12.5 | -0.9098 | 0.06908 | -0.0117 | -13.1702
-12 | -0.914 | 0.06138 | -0.0204 | -14.8908
-11.5 | -0.9431 | 0.05159 | -0.0218 | -18.2807
-11 | -1.045 | 0.02039 | -0.0195 | -51.2506
-10.5 | -1.0119 | 0.0161 | -0.0174 | -62.8509
-10 | -0.9661 | 0.01382 | -0.0164 | -69.9059
-9.5 | -0.9215 | 0.01243 | -0.0145 | -74.1352
-9 | -0.872 | 0.01126 | -0.0135 | -77.4423
-8.5 | -0.8207 | 0.01031 | -0.0126 | -79.6023
-8 | -0.7684 | 0.00949 | -0.0119 | -80.9694
-7.5 | -0.7152 | 0.00881 | -0.0113 | -81.1805
-7 | -0.6615 | 0.00822 | -0.0107 | -80.4745
-6.5 | -0.6073 | 0.00772 | -0.0102 | -78.6658
-6 | -0.5526 | 0.0073 | -0.0098 | -75.6986
-5.5 | -0.4975 | 0.00695 | -0.0094 | -71.5827
-5 | -0.4421 | 0.00667 | -0.0091 | -66.2819
-4.5 | -0.3864 | 0.00645 | -0.0088 | -59.907
-4 | -0.3304 | 0.0063 | -0.0086 | -52.4444
-3.5 | -0.2745 | 0.00611 | -0.0084 | -44.9264
-3 | -0.2184 | 0.00596 | -0.0082 | -36.6443
-2.5 | -0.1621 | 0.00584 | -0.0081 | -27.7568
-2 | -0.1058 | 0.00572 | -0.0079 | -18.4965
-1.5 | -0.0495 | 0.00561 | -0.0078 | -8.8235
-1 | 0.0068 | 0.00552 | -0.0077 | 1.2319
-0.5 | 0.063 | 0.00542 | -0.0076 | 11.6236
0 | 0.1185 | 0.00522 | -0.0074 | 22.7011
0.5 | 0.1735 | 0.00498 | -0.0072 | 34.8394
1 | 0.2278 | 0.00471 | -0.007 | 48.3652
1.5 | 0.2828 | 0.00461 | -0.0068 | 61.3449
2 | 0.3355 | 0.00433 | -0.0062 | 77.4827
2.5 | 0.3879 | 0.00418 | -0.0054 | 92.799
3 | 0.4375 | 0.00404 | -0.0039 | 108.2921
3.5 | 0.5098 | 0.00429 | -0.0076 | 118.8345
4 | 0.5698 | 0.00456 | -0.0085 | 124.9561
4.5 | 0.6348 | 0.00482 | -0.0107 | 131.7012
5 | 0.6984 | 0.00513 | -0.0125 | 136.1404
5.5 | 0.761 | 0.00547 | -0.0142 | 139.1225
6 | 0.8189 | 0.00591 | -0.0149 | 138.5618
6.5 | 0.8701 | 0.0063 | -0.0141 | 138.1111
7 | 0.9217 | 0.00665 | -0.0133 | 138.6015
7.5 | 0.973 | 0.00707 | -0.0126 | 137.6238
8 | 1.0238 | 0.00756 | -0.0118 | 135.4233
8.5 | 1.0738 | 0.00816 | -0.011 | 131.5931
9 | 1.1239 | 0.00877 | -0.0102 | 128.1528
9.5 | 1.1742 | 0.00932 | -0.0095 | 125.9871
10 | 1.2241 | 0.00989 | -0.0088 | 123.7715
10.5 | 1.2738 | 0.01044 | -0.0081 | 122.0115
11 | 1.323 | 0.01101 | -0.0074 | 120.1635
11.5 | 1.3714 | 0.01162 | -0.0066 | 118.0207
12 | 1.4185 | 0.01233 | -0.0057 | 115.0446
12.5 | 1.4643 | 0.01312 | -0.0047 | 111.6082
13 | 1.5077 | 0.0141 | -0.0034 | 106.9291
13.5 | 1.5515 | 0.0149 | -0.0022 | 104.1275
14 | 1.5942 | 0.0157 | -0.0009 | 101.5414
14.5 | 1.6341 | 0.01666 | 0.0006 | 98.0852
15 | 1.6708 | 0.01773 | 0.0025 | 94.2358
15.5 | 1.7039 | 0.01892 | 0.0047 | 90.0581
16 | 1.7274 | 0.0203 | 0.008 | 85.0936
16.5 | 1.7482 | 0.0223 | 0.01 | 78.3946
17 | 1.7659 | 0.02488 | 0.0111 | 70.9767
17.5 | 1.776 | 0.02858 | 0.0113 | 62.1414
18 | 1.7784 | 0.03347 | 0.0107 | 53.1341
18.5 | 1.7798 | 0.0388 | 0.0094 | 45.8711
19 | 1.7624 | 0.04674 | 0.0069 | 37.7065
19.5 | 1.7382 | 0.05594 | 0.0034 | 31.0726
20 | 1.6948 | 0.06851 | -0.0019 | 24.738

## 99. Re 8M Mach 0.10 (1)
BIGFOIL.COM POLAR EXPORT
HS 522
HS 522 |  |  |  | Cl Max: | 1.17 | at alpha= | 11 | deg
JavaFoil+Calcfoil stall+Eppler ext transition |  |  |  | L/D Max: | 106.686 | at alpha= | 7 | deg
Re: | 8000000 |  |  | Cd Min: | 0.00635 | at alpha= | 0 | deg
Mach: | 0.1 |  |  | Cl=0 at alpha= | -0.97458 | deg
|  |  |  | @ Cl=0.1, Cd= | 0.006374
|  |  |  | @ Cl=0.4, Cd= | 0.0065751
|  |  |  | @ Cl=0.6, Cd= | 0.0068269
alpha (deg) | Cl | Cd | Cm | Cl/Cd
-13 | -0.391 | 0.08328 | -0.002 | -4.695
-12.5 | -0.411 | 0.07873 | -0.002 | -5.221
-12 | -0.431 | 0.07462 | -0.002 | -5.771
-11.5 | -0.449 | 0.0702 | -0.002 | -6.399
-11 | -0.466 | 0.06633 | -0.002 | -7.025
-10.5 | -0.48 | 0.06273 | -0.002 | -7.659
-10 | -0.493 | 0.05841 | -0.002 | -8.44
-9.5 | -0.5 | 0.05394 | -0.002 | -9.266
-9 | -0.501 | 0.05065 | -0.002 | -9.892
-8.5 | -0.506 | 0.04254 | -0.003 | -11.897
-8 | -0.601 | 0.00884 | -0.004 | -68.035
-7.5 | -0.587 | 0.00865 | -0.004 | -67.829
-7 | -0.566 | 0.00847 | -0.004 | -66.904
-6.5 | -0.541 | 0.00836 | -0.004 | -64.669
-6 | -0.509 | 0.0082 | -0.004 | -62.099
-5.5 | -0.473 | 0.00804 | -0.004 | -58.867
-5 | -0.432 | 0.00788 | -0.005 | -54.855
-4.5 | -0.387 | 0.00771 | -0.005 | -50.183
-4 | -0.338 | 0.00761 | -0.005 | -44.472
-3.5 | -0.287 | 0.00746 | -0.005 | -38.429
-3 | -0.233 | 0.00737 | -0.005 | -31.585
-2.5 | -0.177 | 0.00733 | -0.005 | -24.142
-2 | -0.12 | 0.00725 | -0.005 | -16.509
-1.5 | -0.062 | 0.00718 | -0.006 | -8.566
-1 | -0.003 | 0.00717 | -0.006 | -0.39
-0.5 | 0.056 | 0.00644 | -0.006 | 8.744
0 | 0.116 | 0.00635 | -0.006 | 18.2
0.5 | 0.175 | 0.00635 | -0.006 | 27.481
1 | 0.234 | 0.00637 | -0.006 | 36.663
1.5 | 0.293 | 0.00643 | -0.007 | 45.513
2 | 0.352 | 0.00651 | -0.007 | 54.053
2.5 | 0.411 | 0.00659 | -0.007 | 62.268
3 | 0.469 | 0.00673 | -0.007 | 69.705
3.5 | 0.528 | 0.00686 | -0.008 | 76.957
4 | 0.586 | 0.00695 | -0.008 | 84.36
4.5 | 0.644 | 0.00644 | -0.008 | 100.032
5 | 0.702 | 0.00679 | -0.008 | 103.392
5.5 | 0.759 | 0.00728 | -0.009 | 104.207
6 | 0.815 | 0.00771 | -0.009 | 105.729
6.5 | 0.869 | 0.00818 | -0.009 | 106.227
7 | 0.921 | 0.00863 | -0.009 | 106.686
7.5 | 0.969 | 0.0091 | -0.01 | 106.556
8 | 1.014 | 0.00957 | -0.01 | 105.926
8.5 | 1.054 | 0.0108 | -0.01 | 97.59
9 | 1.089 | 0.01144 | -0.011 | 95.255
9.5 | 1.119 | 0.01214 | -0.011 | 92.184
10 | 1.143 | 0.01276 | -0.011 | 89.585
10.5 | 1.16 | 0.01373 | -0.012 | 84.457
11 | 1.17 | 0.01468 | -0.012 | 79.703
11.5 | 1.148 | 0.01409 | -0.012 | 81.469
12 | 1.131 | 0.01626 | -0.012 | 69.542
12.5 | 1.109 | 0.01879 | -0.012 | 59.024
13 | 1.081 | 0.02201 | -0.013 | 49.134
13.5 | 1.047 | 0.02642 | -0.013 | 39.632
14 | 1.009 | 0.0318 | -0.013 | 31.715
14.5 | 0.967 | 0.03815 | -0.013 | 25.349
15 | 0.922 | 0.04639 | -0.013 | 19.868
15.5 | 0.876 | 0.05546 | -0.013 | 15.797
16 | 0.829 | 0.06633 | -0.013 | 12.499

## 100. Re 8M Mach 0.10 (2)
BIGFOIL.COM POLAR EXPORT
HS 522
HS 522 |  |  |  | Cl Max: | 1.7618 | at alpha= | 17.5 | deg
XFOIL ncrit=9 |  |  |  | L/D Max: | 139.273 | at alpha= | 5.5 | deg
Re: | 8000000 |  |  | Cd Min: | 0.0829 | at alpha= | 20 | deg
Mach: | 0.1 |  |  | Cl=0 at alpha= | -1.0618 | deg
|  |  |  | @ Cl=0.1, Cd= | 0.0052926
|  |  |  | @ Cl=0.4, Cd= | 0.0041546
|  |  |  | @ Cl=0.6, Cd= | 0.0046796
alpha (deg) | Cl | Cd | Cm | Cl/Cd
-11.5 | -0.8186 | 0.07216 | -0.0081 | -11.3442
-11 | -0.8718 | 0.05781 | -0.0195 | -15.0804
-10.5 | -0.9598 | 0.02949 | -0.0222 | -32.5466
-10 | -0.9654 | 0.01608 | -0.0188 | -60.0373
-9.5 | -0.9254 | 0.01373 | -0.0162 | -67.3999
-9 | -0.8771 | 0.01209 | -0.0149 | -72.5476
-8.5 | -0.8262 | 0.01088 | -0.0138 | -75.9375
-8 | -0.7738 | 0.00988 | -0.0129 | -78.3198
-7.5 | -0.7204 | 0.0091 | -0.0121 | -79.1648
-7 | -0.6663 | 0.00842 | -0.0114 | -79.133
-6.5 | -0.6116 | 0.00786 | -0.0108 | -77.8117
-6 | -0.5565 | 0.0074 | -0.0103 | -75.2027
-5.5 | -0.501 | 0.00702 | -0.0098 | -71.3675
-5 | -0.4451 | 0.00672 | -0.0094 | -66.2351
-4.5 | -0.389 | 0.00647 | -0.0091 | -60.1236
-4 | -0.3325 | 0.00631 | -0.0088 | -52.6941
-3.5 | -0.2762 | 0.00613 | -0.0086 | -45.0571
-3 | -0.2197 | 0.00597 | -0.0084 | -36.8007
-2.5 | -0.163 | 0.00584 | -0.0082 | -27.911
-2 | -0.1063 | 0.00573 | -0.008 | -18.5515
-1.5 | -0.0496 | 0.00561 | -0.0079 | -8.8414
-1 | 0.007 | 0.00552 | -0.0078 | 1.2681
-0.5 | 0.0635 | 0.00543 | -0.0077 | 11.6943
0 | 0.1193 | 0.00522 | -0.0075 | 22.8544
0.5 | 0.1746 | 0.00498 | -0.0073 | 35.0602
1 | 0.2293 | 0.00471 | -0.007 | 48.6837
1.5 | 0.2846 | 0.00461 | -0.0068 | 61.7354
2 | 0.3376 | 0.00433 | -0.0062 | 77.9677
2.5 | 0.3902 | 0.00418 | -0.0054 | 93.3493
3 | 0.4403 | 0.00405 | -0.0039 | 108.716
3.5 | 0.513 | 0.0043 | -0.0076 | 119.3023
4 | 0.5734 | 0.00457 | -0.0085 | 125.4705
4.5 | 0.6389 | 0.00484 | -0.0107 | 132.0041
5 | 0.703 | 0.00515 | -0.0125 | 136.5049
5.5 | 0.766 | 0.0055 | -0.0141 | 139.2727
6 | 0.8243 | 0.00594 | -0.0148 | 138.771
6.5 | 0.8759 | 0.00634 | -0.0139 | 138.1546
7 | 0.928 | 0.0067 | -0.0131 | 138.5075
7.5 | 0.9797 | 0.00713 | -0.0123 | 137.4053
8 | 1.0309 | 0.00761 | -0.0115 | 135.4665
8.5 | 1.0812 | 0.00825 | -0.0106 | 131.0545
9 | 1.1319 | 0.00886 | -0.0098 | 127.754
9.5 | 1.1827 | 0.00942 | -0.009 | 125.552
10 | 1.233 | 0.01004 | -0.0082 | 122.8088
10.5 | 1.2834 | 0.01057 | -0.0074 | 121.4191
11 | 1.3331 | 0.01117 | -0.0066 | 119.3465
11.5 | 1.3818 | 0.01182 | -0.0056 | 116.9036
12 | 1.4292 | 0.01258 | -0.0046 | 113.6089
12.5 | 1.4745 | 0.0135 | -0.0032 | 109.2222
13 | 1.5189 | 0.01441 | -0.0019 | 105.406
13.5 | 1.5627 | 0.01528 | -0.0005 | 102.2709
14 | 1.6048 | 0.01618 | 0.0011 | 99.1842
14.5 | 1.6435 | 0.01726 | 0.003 | 95.2202
15 | 1.6782 | 0.0185 | 0.0053 | 90.7135
15.5 | 1.7055 | 0.01986 | 0.0085 | 85.8761
16 | 1.7268 | 0.02173 | 0.0111 | 79.4662
16.5 | 1.7436 | 0.02441 | 0.0125 | 71.4297
17 | 1.7578 | 0.02774 | 0.0129 | 63.367
17.5 | 1.7618 | 0.03253 | 0.0124 | 54.1592
18 | 1.7555 | 0.03887 | 0.0109 | 45.1634
18.5 | 1.7476 | 0.04574 | 0.0086 | 38.2073
19 | 1.7171 | 0.05585 | 0.0048 | 30.7449
19.5 | 1.681 | 0.06741 | -0.0002 | 24.937
20 | 1.6227 | 0.0829 | -0.0073 | 19.5742

## 101. Re 8M Mach 0.25 (1)
BIGFOIL.COM POLAR EXPORT
HS 522
HS 522 |  |  |  | Cl Max: | 1.132 | at alpha= | 10 | deg
JavaFoil+Calcfoil stall+Eppler ext transition |  |  |  | L/D Max: | 105.053 | at alpha= | 6.5 | deg
Re: | 8000000 |  |  | Cd Min: | 0.00642 | at alpha= | 0 | deg
Mach: | 0.25 |  |  | Cl=0 at alpha= | -0.97541 | deg
|  |  |  | @ Cl=0.1, Cd= | 0.0064418
|  |  |  | @ Cl=0.4, Cd= | 0.0066675
|  |  |  | @ Cl=0.6, Cd= | 0.07506
alpha (deg) | Cl | Cd | Cm | Cl/Cd
-12.5 | -0.066 | 0.08126 | -0.002 | -0.814
-12 | -0.063 | 0.07984 | -0.002 | -0.791
-11.5 | -0.171 | 0.0745 | -0.002 | -2.295
-11 | -0.233 | 0.06915 | -0.002 | -3.364
-10.5 | -0.285 | 0.06454 | -0.002 | -4.411
-10 | -0.33 | 0.06062 | -0.002 | -5.45
-9.5 | -0.365 | 0.05712 | -0.002 | -6.387
-9 | -0.391 | 0.05435 | -0.002 | -7.203
-8.5 | -0.412 | 0.05109 | -0.002 | -8.062
-8 | -0.428 | 0.04605 | -0.002 | -9.287
-7.5 | -0.532 | 0.00883 | -0.004 | -60.234
-7 | -0.529 | 0.00869 | -0.004 | -60.93
-6.5 | -0.518 | 0.00854 | -0.004 | -60.618
-6 | -0.497 | 0.00839 | -0.004 | -59.255
-5.5 | -0.468 | 0.00816 | -0.005 | -57.387
-5 | -0.433 | 0.008 | -0.005 | -54.076
-4.5 | -0.391 | 0.00784 | -0.005 | -49.8
-4 | -0.344 | 0.0077 | -0.005 | -44.649
-3.5 | -0.292 | 0.00755 | -0.005 | -38.716
-3 | -0.238 | 0.00744 | -0.005 | -32.001
-2.5 | -0.181 | 0.00742 | -0.005 | -24.451
-2 | -0.123 | 0.00731 | -0.005 | -16.803
-1.5 | -0.063 | 0.00725 | -0.006 | -8.723
-1 | -0.003 | 0.00723 | -0.006 | -0.398
-0.5 | 0.058 | 0.00649 | -0.006 | 8.904
0 | 0.119 | 0.00642 | -0.006 | 18.485
0.5 | 0.179 | 0.00643 | -0.006 | 27.916
1 | 0.24 | 0.00645 | -0.007 | 37.246
1.5 | 0.301 | 0.00651 | -0.007 | 46.219
2 | 0.361 | 0.00661 | -0.007 | 54.697
2.5 | 0.422 | 0.0067 | -0.007 | 62.972
3 | 0.482 | 0.00685 | -0.008 | 70.412
3.5 | 0.542 | 0.00698 | -0.008 | 77.665
4 | 0.602 | 0.0071 | -0.008 | 84.856
4.5 | 0.662 | 0.00662 | -0.008 | 99.989
5 | 0.721 | 0.00701 | -0.009 | 102.86
5.5 | 0.779 | 0.00751 | -0.009 | 103.746
6 | 0.837 | 0.00803 | -0.009 | 104.143
6.5 | 0.891 | 0.00848 | -0.009 | 105.053
7 | 0.943 | 0.009 | -0.01 | 104.76
7.5 | 0.991 | 0.00952 | -0.01 | 104.163
8 | 1.034 | 0.01003 | -0.01 | 103.075
8.5 | 1.07 | 0.01145 | -0.011 | 93.42
9 | 1.099 | 0.01221 | -0.011 | 90.009
9.5 | 1.12 | 0.01305 | -0.011 | 85.825
10 | 1.132 | 0.01405 | -0.012 | 80.537
10.5 | 1.113 | 0.01345 | -0.012 | 82.778
11 | 1.088 | 0.01267 | -0.012 | 85.885
11.5 | 1.055 | 0.01787 | -0.012 | 59.017
12 | 1.008 | 0.02163 | -0.012 | 46.593
12.5 | 0.951 | 0.02627 | -0.012 | 36.205
13 | 0.886 | 0.03199 | -0.012 | 27.696
13.5 | 0.811 | 0.04012 | -0.012 | 20.209
14 | 0.73 | 0.05002 | -0.012 | 14.597
14.5 | 0.644 | 0.06318 | -0.012 | 10.19
15 | 0.558 | 0.07506 | -0.012 | 7.441

## 102. Re 8M Mach 0.25 (2)
BIGFOIL.COM POLAR EXPORT
HS 522
HS 522 |  |  |  | Cl Max: | 1.6446 | at alpha= | 15.5 | deg
XFOIL ncrit=9 |  |  |  | L/D Max: | 141.281 | at alpha= | 5.5 | deg
Re: | 8000000 |  |  | Cd Min: | 0.26326 | at alpha= | -20 | deg
Mach: | 0.25 |  |  | Cl=0 at alpha= | -1.0674 | deg
|  |  |  | @ Cl=0.1, Cd= | 0.0053449
|  |  |  | @ Cl=0.4, Cd= | 0.0042092
|  |  |  | @ Cl=0.6, Cd= | 0.0046593
alpha (deg) | Cl | Cd | Cm | Cl/Cd
-20 | -0.8496 | 0.26326 | 0.0982 | -3.2272
-19.5 | -0.8303 | 0.25577 | 0.0937 | -3.2463
-19 | -0.8118 | 0.24866 | 0.0893 | -3.2647
-18.5 | -0.7931 | 0.24157 | 0.0848 | -3.2831
-18 | -0.7746 | 0.23433 | 0.0804 | -3.3056
-17.5 | -0.7563 | 0.22684 | 0.076 | -3.3341
-17 | -0.7413 | 0.21757 | 0.0712 | -3.4072
-16.5 | -0.723 | 0.21064 | 0.0669 | -3.4324
-16 | -0.7045 | 0.20363 | 0.0627 | -3.4597
-15.5 | -0.6852 | 0.19731 | 0.0587 | -3.4727
-15 | -0.6678 | 0.1896 | 0.0545 | -3.5222
-14.5 | -0.651 | 0.18185 | 0.0503 | -3.5799
-14 | -0.633 | 0.1738 | 0.0463 | -3.6421
-13.5 | -0.6168 | 0.16596 | 0.0422 | -3.7166
-13 | -0.6022 | 0.15783 | 0.0381 | -3.8155
-12.5 | -0.5884 | 0.14955 | 0.0341 | -3.9345
-12 | -0.575 | 0.14159 | 0.0302 | -4.061
-11.5 | -0.5631 | 0.13339 | 0.0263 | -4.2215
-10.5 | -0.5563 | 0.11377 | 0.0174 | -4.8897
-9 | -0.5955 | 0.0765 | -0.0036 | -7.7843
-8.5 | -0.6322 | 0.06681 | -0.0098 | -9.4627
-7.5 | -0.7389 | 0.01345 | -0.0182 | -54.9368
-7 | -0.6878 | 0.01103 | -0.0163 | -62.3572
-6.5 | -0.6334 | 0.00943 | -0.0147 | -67.1686
-6 | -0.577 | 0.00838 | -0.0134 | -68.8544
-5.5 | -0.5197 | 0.00762 | -0.0123 | -68.2021
-5 | -0.4615 | 0.0071 | -0.0114 | -65
-4.5 | -0.4032 | 0.0067 | -0.0107 | -60.1791
-4 | -0.3445 | 0.00642 | -0.0101 | -53.6604
-3.5 | -0.2855 | 0.00627 | -0.0097 | -45.5343
-3 | -0.227 | 0.00603 | -0.0092 | -37.6451
-2.5 | -0.1682 | 0.00589 | -0.0089 | -28.5569
-2 | -0.1093 | 0.00576 | -0.0086 | -18.9757
-1.5 | -0.0507 | 0.00565 | -0.0084 | -8.9735
-1 | 0.0079 | 0.00554 | -0.0082 | 1.426
-0.5 | 0.0663 | 0.00545 | -0.008 | 12.1651
0 | 0.124 | 0.00527 | -0.0078 | 23.5294
1 | 0.2374 | 0.00473 | -0.0072 | 50.1903
1.5 | 0.2944 | 0.00463 | -0.007 | 63.5853
2 | 0.3491 | 0.00436 | -0.0063 | 80.0688
2.5 | 0.4031 | 0.0042 | -0.0054 | 95.9762
3 | 0.4557 | 0.00409 | -0.0039 | 111.4181
3.5 | 0.5311 | 0.00436 | -0.0077 | 121.8119
4 | 0.5938 | 0.00463 | -0.0086 | 128.2505
4.5 | 0.6616 | 0.00495 | -0.0106 | 133.6566
5 | 0.7281 | 0.00529 | -0.0124 | 137.6371
5.5 | 0.794 | 0.00562 | -0.0139 | 141.2811
6 | 0.8544 | 0.00611 | -0.0143 | 139.8363
6.5 | 0.9084 | 0.00653 | -0.0132 | 139.1118
7 | 0.9629 | 0.00693 | -0.0121 | 138.9466
7.5 | 1.0172 | 0.00738 | -0.011 | 137.832
8 | 1.0701 | 0.00805 | -0.0096 | 132.9317
8.5 | 1.1229 | 0.00877 | -0.0083 | 128.0388
9 | 1.1768 | 0.00939 | -0.007 | 125.3248
9.5 | 1.2302 | 0.01006 | -0.0057 | 122.2863
10 | 1.2841 | 0.01067 | -0.0044 | 120.3468
10.5 | 1.337 | 0.01137 | -0.0029 | 117.5901
11 | 1.3886 | 0.01219 | -0.0012 | 113.913
11.5 | 1.4387 | 0.01312 | 0.0007 | 109.657
12 | 1.4843 | 0.01444 | 0.0031 | 102.7909
12.5 | 1.5307 | 0.01554 | 0.0054 | 98.5006
13 | 1.5717 | 0.01699 | 0.0083 | 92.5074
13.5 | 1.6081 | 0.01864 | 0.0114 | 86.2715
14 | 1.6281 | 0.02083 | 0.0161 | 78.1613
14.5 | 1.6414 | 0.02398 | 0.0186 | 68.4487
15 | 1.6436 | 0.02904 | 0.0188 | 56.5978
15.5 | 1.6446 | 0.03499 | 0.0175 | 47.002
16 | 1.6281 | 0.04344 | 0.0144 | 37.4793
16.5 | 1.5979 | 0.05405 | 0.0097 | 29.5634
17 | 1.564 | 0.0655 | 0.0046 | 23.8779
17.5 | 1.5129 | 0.08001 | -0.0026 | 18.9089
18 | 1.4363 | 0.09887 | -0.0122 | 14.5272
18.5 | 1.3765 | 0.11567 | -0.0205 | 11.9002
19 | 1.3069 | 0.13442 | -0.0299 | 9.7225
19.5 | 1.2439 | 0.15261 | -0.039 | 8.1508
20 | 1.1982 | 0.17005 | -0.0494 | 7.0462

## 103. Re 8M Mach 0.50 (1)
BIGFOIL.COM POLAR EXPORT
HS 522
HS 522 |  |  |  | Cl Max: | 1.158 | at alpha= | 20 | deg
JavaFoil+Calcfoil stall+Eppler ext transition |  |  |  | L/D Max: | 98.847 | at alpha= | 5 | deg
Re: | 8000000 |  |  | Cd Min: | 0.00674 | at alpha= | 0 | deg
Mach: | 0.5 |  |  | Cl=0 at alpha= | -0.97794 | deg
|  |  |  | @ Cl=0.1, Cd= | 0.0068807
|  |  |  | @ Cl=0.4, Cd= | 0.0070212
|  |  |  | @ Cl=0.6, Cd= | 0.0075933
alpha (deg) | Cl | Cd | Cm | Cl/Cd
-20 | -1.026 | 0.15155 | -0.003 | -6.773
-19.5 | -1.001 | 0.14808 | -0.003 | -6.757
-19 | -0.977 | 0.14384 | -0.003 | -6.795
-18.5 | -0.951 | 0.13589 | -0.003 | -6.999
-18 | -0.923 | 0.13108 | -0.003 | -7.044
-17.5 | -0.895 | 0.12786 | -0.003 | -6.997
-17 | -0.868 | 0.12338 | -0.003 | -7.031
-16.5 | -0.841 | 0.13402 | -0.003 | -6.275
-16 | -0.815 | 0.11513 | -0.003 | -7.082
-15.5 | -0.789 | 0.11326 | -0.003 | -6.97
-15 | -0.763 | 0.10807 | -0.003 | -7.057
-14.5 | -0.736 | 0.10174 | -0.002 | -7.231
-14 | -0.71 | 0.0939 | -0.002 | -7.556
-13.5 | -0.683 | 0.08644 | -0.002 | -7.906
-13 | -0.657 | 0.08167 | -0.002 | -8.044
-12.5 | -0.628 | 0.08942 | -0.002 | -7.021
-12 | -0.601 | 0.08249 | -0.002 | -7.287
-11.5 | -0.575 | 0.07473 | -0.002 | -7.694
-11 | -0.55 | 0.06819 | -0.002 | -8.059
-10.5 | -0.519 | 0.08776 | -0.002 | -5.915
-10 | -0.5 | 0.05594 | -0.003 | -8.942
-9.5 | -0.466 | 0.06349 | -0.002 | -7.336
-9 | -0.44 | 0.05642 | -0.002 | -7.8
-8.5 | -0.416 | 0.05002 | -0.003 | -8.312
-8 | -0.477 | 0.00987 | -0.005 | -48.264
-7.5 | -0.357 | 0.04982 | -0.002 | -7.173
-7 | -0.33 | 0.0471 | -0.002 | -7.001
-6.5 | -0.304 | 0.04243 | -0.003 | -7.163
-6 | -0.342 | 0.00893 | -0.005 | -38.255
-5.5 | -0.249 | 0.03848 | -0.003 | -6.472
-5 | -0.221 | 0.03691 | -0.003 | -5.994
-4.5 | -0.24 | 0.0084 | -0.005 | -28.581
-4 | -0.304 | 0.00827 | -0.005 | -36.767
-3.5 | -0.299 | 0.0081 | -0.006 | -36.981
-3 | -0.255 | 0.00791 | -0.006 | -32.296
-2.5 | -0.199 | 0.00776 | -0.006 | -25.606
-2 | -0.136 | 0.00766 | -0.006 | -17.741
-1.5 | -0.07 | 0.00761 | -0.006 | -9.24
-1 | -0.003 | 0.00752 | -0.007 | -0.426
-0.5 | 0.065 | 0.00703 | -0.007 | 9.196
0 | 0.133 | 0.00674 | -0.007 | 19.699
0.5 | 0.201 | 0.00677 | -0.007 | 29.616
1 | 0.268 | 0.00682 | -0.007 | 39.368
1.5 | 0.336 | 0.00688 | -0.008 | 48.837
2 | 0.404 | 0.00703 | -0.008 | 57.43
2.5 | 0.471 | 0.00717 | -0.008 | 65.74
3 | 0.539 | 0.00739 | -0.008 | 72.837
3.5 | 0.605 | 0.00761 | -0.009 | 79.606
4 | 0.672 | 0.0078 | -0.009 | 86.18
4.5 | 0.738 | 0.00751 | -0.009 | 98.266
5 | 0.803 | 0.00812 | -0.01 | 98.847
5.5 | 0.867 | 0.0088 | -0.01 | 98.472
6 | 0.928 | 0.00945 | -0.01 | 98.277
6.5 | 0.982 | 0.0102 | -0.01 | 96.309
7 | 1.028 | 0.01096 | -0.011 | 93.816
7.5 | 1.056 | 0.01317 | -0.011 | 80.209
8 | 1.046 | 0.01485 | -0.011 | 70.449
8.5 | 0.872 | 0.01335 | -0.011 | 65.316
9 | 0.645 | 0.01816 | -0.012 | 35.5
9.5 | 0.644 | 0.02986 | -0.011 | 21.577
10 | 0.668 | 0.03393 | -0.011 | 19.679
10.5 | 0.702 | 0.03336 | -0.012 | 21.035
11 | 0.657 | 0.07879 | -0.008 | 8.337
11.5 | 0.695 | 0.0736 | -0.009 | 9.441
12 | 0.728 | 0.07075 | -0.01 | 10.291
12.5 | 0.738 | 0.08764 | -0.008 | 8.424
13 | 0.772 | 0.08989 | -0.01 | 8.592
13.5 | 0.792 | 0.10433 | -0.009 | 7.595
14 | 0.819 | 0.10157 | -0.009 | 8.063
14.5 | 0.852 | 0.103 | -0.01 | 8.275
15 | 0.887 | 0.10274 | -0.011 | 8.629
15.5 | 0.913 | 0.1102 | -0.012 | 8.284
16 | 0.927 | 0.11691 | -0.011 | 7.932
16.5 | 0.959 | 0.11936 | -0.012 | 8.032
17 | 0.991 | 0.12073 | -0.012 | 8.212
17.5 | 1.025 | 0.12126 | -0.013 | 8.452
18 | 1.054 | 0.12567 | -0.014 | 8.383
18.5 | 1.077 | 0.13654 | -0.014 | 7.886
19 | 1.093 | 0.13861 | -0.013 | 7.885
19.5 | 1.125 | 0.13959 | -0.014 | 8.058
20 | 1.158 | 0.13933 | -0.015 | 8.312

## 104. Re 8M Mach 0.50 (2)
BIGFOIL.COM POLAR EXPORT
HS 522
HS 522 |  |  |  | Cl Max: | 1.3963 | at alpha= | 9.5 | deg
XFOIL ncrit=9 |  |  |  | L/D Max: | 146.297 | at alpha= | 5.5 | deg
Re: | 8000000 |  |  | Cd Min: | 0.29049 | at alpha= | -20 | deg
Mach: | 0.5 |  |  | Cl=0 at alpha= | -1.0918 | deg
|  |  |  | @ Cl=0.1, Cd= | 0.0055394
|  |  |  | @ Cl=0.4, Cd= | 0.004505
|  |  |  | @ Cl=0.6, Cd= | 0.0046274
alpha (deg) | Cl | Cd | Cm | Cl/Cd
-20 | -0.9384 | 0.29049 | 0.1188 | -3.2304
-19.5 | -0.916 | 0.2818 | 0.1133 | -3.2505
-19 | -0.8925 | 0.27279 | 0.1081 | -3.2717
-18.5 | -0.8694 | 0.26427 | 0.1028 | -3.2898
-18 | -0.8463 | 0.25573 | 0.0976 | -3.3093
-17.5 | -0.8232 | 0.24714 | 0.0924 | -3.3309
-17 | -0.8016 | 0.23826 | 0.0871 | -3.3644
-16.5 | -0.7786 | 0.23008 | 0.082 | -3.384
-16 | -0.7556 | 0.22191 | 0.0771 | -3.405
-15.5 | -0.7326 | 0.21396 | 0.0722 | -3.424
-15 | -0.71 | 0.20561 | 0.0673 | -3.4531
-14.5 | -0.6879 | 0.19697 | 0.0625 | -3.4924
-14 | -0.6665 | 0.18806 | 0.0576 | -3.5441
-13.5 | -0.6445 | 0.17918 | 0.0529 | -3.5969
-13 | -0.6239 | 0.17062 | 0.0482 | -3.6567
-12.5 | -0.604 | 0.16198 | 0.0436 | -3.7289
-12 | -0.5847 | 0.15356 | 0.039 | -3.8076
-11.5 | -0.5665 | 0.14505 | 0.0346 | -3.9055
-11 | -0.5494 | 0.13653 | 0.0302 | -4.024
-10.5 | -0.5336 | 0.12805 | 0.0259 | -4.1671
-9.5 | -0.5092 | 0.11042 | 0.0162 | -4.6115
-9 | -0.4997 | 0.1017 | 0.0117 | -4.9135
-8.5 | -0.4928 | 0.09283 | 0.007 | -5.3086
-8 | -0.4876 | 0.08425 | 0.0024 | -5.7875
-7.5 | -0.483 | 0.07626 | -0.0018 | -6.3336
-7 | -0.4906 | 0.06752 | -0.007 | -7.266
-6.5 | -0.5064 | 0.05911 | -0.0133 | -8.5671
-6 | -0.4973 | 0.04989 | -0.0203 | -9.9679
-5.5 | -0.4767 | 0.04123 | -0.0241 | -11.562
-5 | -0.4502 | 0.03186 | -0.0255 | -14.1306
-4.5 | -0.4163 | 0.0225 | -0.0241 | -18.5022
-4 | -0.3787 | 0.01291 | -0.0203 | -29.3338
-3.5 | -0.3259 | 0.00779 | -0.0164 | -41.8357
-3 | -0.2598 | 0.00664 | -0.014 | -39.1265
-2.5 | -0.1917 | 0.00617 | -0.0125 | -31.0697
-2 | -0.1232 | 0.00595 | -0.0115 | -20.7059
-1.5 | -0.0551 | 0.0058 | -0.0108 | -9.5
-1 | 0.0124 | 0.00567 | -0.0102 | 2.1869
-0.5 | 0.0793 | 0.00558 | -0.0097 | 14.2115
0 | 0.1456 | 0.00545 | -0.0093 | 26.7156
0.5 | 0.2103 | 0.00517 | -0.0088 | 40.677
1 | 0.2743 | 0.00487 | -0.0082 | 56.3244
1.5 | 0.3391 | 0.00478 | -0.0077 | 70.9414
2 | 0.4011 | 0.0045 | -0.0067 | 89.1333
2.5 | 0.4619 | 0.00436 | -0.0052 | 105.9404
3 | 0.5278 | 0.00434 | -0.0044 | 121.6129
3.5 | 0.6132 | 0.00468 | -0.0078 | 131.0256
4.5 | 0.7666 | 0.0054 | -0.01 | 141.963
5 | 0.8452 | 0.00586 | -0.0111 | 144.2321
5.5 | 0.9246 | 0.00632 | -0.012 | 146.2975
6 | 0.9942 | 0.00688 | -0.0105 | 144.5058
6.5 | 1.0603 | 0.00739 | -0.0079 | 143.4777
7 | 1.1266 | 0.00802 | -0.0049 | 140.4738
7.5 | 1.1892 | 0.00912 | -0.0012 | 130.3947
8 | 1.2565 | 0.00994 | 0.0026 | 126.4085
8.5 | 1.3233 | 0.01102 | 0.0071 | 120.0817
9 | 1.3791 | 0.01316 | 0.0134 | 104.7948
9.5 | 1.3963 | 0.01759 | 0.0218 | 79.3803
10 | 1.371 | 0.02377 | 0.0272 | 57.6777
10.5 | 1.341 | 0.03372 | 0.0229 | 39.7687
11 | 1.3041 | 0.0454 | 0.0164 | 28.7247
11.5 | 1.2688 | 0.05726 | 0.0099 | 22.1586
12 | 1.2305 | 0.06979 | 0.0031 | 17.6315
12.5 | 1.1932 | 0.08241 | -0.0035 | 14.4788
13 | 1.16 | 0.09487 | -0.0099 | 12.2273
13.5 | 1.1279 | 0.10753 | -0.0165 | 10.4892
14 | 1.0988 | 0.12014 | -0.023 | 9.146
14.5 | 1.074 | 0.13264 | -0.0295 | 8.0971

## 105. Re 10M Mach 0.00 (1)
BIGFOIL.COM POLAR EXPORT
HS 522
HS 522 |  |  |  | Cl Max: | 1.175 | at alpha= | 11 | deg
JavaFoil+Calcfoil stall+Eppler ext transition |  |  |  | L/D Max: | 110.382 | at alpha= | 7 | deg
Re: | 10000000 |  |  | Cd Min: | 0.00639 | at alpha= | 0 | deg
Mach: | 0 |  |  | Cl=0 at alpha= | -0.97458 | deg
|  |  |  | @ Cl=0.1, Cd= | 0.0064459
|  |  |  | @ Cl=0.4, Cd= | 0.0066248
|  |  |  | @ Cl=0.6, Cd= | 0.0071128
alpha (deg) | Cl | Cd | Cm | Cl/Cd
-13.5 | -0.41 | 0.08733 | -0.002 | -4.699
-13 | -0.429 | 0.08141 | -0.002 | -5.267
-12.5 | -0.446 | 0.07714 | -0.002 | -5.783
-12 | -0.463 | 0.07252 | -0.002 | -6.381
-11.5 | -0.478 | 0.06835 | -0.002 | -6.994
-11 | -0.492 | 0.06461 | -0.002 | -7.61
-10.5 | -0.504 | 0.06015 | -0.002 | -8.377
-10 | -0.514 | 0.05531 | -0.002 | -9.296
-9.5 | -0.522 | 0.04847 | -0.003 | -10.764
-9 | -0.531 | 0.03863 | -0.003 | -13.756
-8.5 | -0.622 | 0.00886 | -0.004 | -70.239
-8 | -0.61 | 0.00862 | -0.004 | -70.767
-7.5 | -0.593 | 0.00849 | -0.004 | -69.875
-7 | -0.571 | 0.0083 | -0.004 | -68.729
-6.5 | -0.543 | 0.00815 | -0.004 | -66.638
-6 | -0.51 | 0.00798 | -0.004 | -63.961
-5.5 | -0.473 | 0.00781 | -0.004 | -60.557
-5 | -0.432 | 0.00765 | -0.005 | -56.417
-4.5 | -0.386 | 0.00753 | -0.005 | -51.263
-4 | -0.337 | 0.00741 | -0.005 | -45.495
-3.5 | -0.286 | 0.00728 | -0.005 | -39.229
-3 | -0.232 | 0.00723 | -0.005 | -32.071
-2.5 | -0.176 | 0.00717 | -0.005 | -24.57
-2 | -0.119 | 0.0071 | -0.005 | -16.776
-1.5 | -0.061 | 0.00706 | -0.005 | -8.674
-1 | -0.003 | 0.00701 | -0.006 | -0.397
-0.5 | 0.056 | 0.00661 | -0.006 | 8.467
0 | 0.115 | 0.00639 | -0.006 | 17.977
0.5 | 0.174 | 0.00641 | -0.006 | 27.11
1 | 0.233 | 0.00643 | -0.006 | 36.141
1.5 | 0.291 | 0.00646 | -0.007 | 45.1
2 | 0.35 | 0.00653 | -0.007 | 53.556
2.5 | 0.408 | 0.00664 | -0.007 | 61.564
3 | 0.467 | 0.00677 | -0.007 | 69.006
3.5 | 0.525 | 0.0069 | -0.008 | 76.084
4 | 0.583 | 0.00706 | -0.008 | 82.565
4.5 | 0.641 | 0.00724 | -0.008 | 88.579
5 | 0.698 | 0.00741 | -0.008 | 94.173
5.5 | 0.755 | 0.00704 | -0.009 | 107.244
6 | 0.811 | 0.00747 | -0.009 | 108.675
6.5 | 0.865 | 0.00789 | -0.009 | 109.659
7 | 0.917 | 0.0083 | -0.009 | 110.382
7.5 | 0.965 | 0.00875 | -0.01 | 110.343
8 | 1.01 | 0.00917 | -0.01 | 110.148
8.5 | 1.051 | 0.01031 | -0.01 | 101.89
9 | 1.087 | 0.0109 | -0.011 | 99.744
9.5 | 1.118 | 0.01153 | -0.011 | 96.929
10 | 1.143 | 0.01219 | -0.011 | 93.723
10.5 | 1.162 | 0.01297 | -0.012 | 89.63
11 | 1.175 | 0.01375 | -0.012 | 85.446
11.5 | 1.168 | 0.01382 | -0.012 | 84.471
12 | 1.154 | 0.01281 | -0.012 | 90.074
12.5 | 1.134 | 0.01663 | -0.012 | 68.187
13 | 1.111 | 0.01912 | -0.013 | 58.141
13.5 | 1.082 | 0.02287 | -0.013 | 47.291
14 | 1.047 | 0.02785 | -0.013 | 37.585
14.5 | 1.01 | 0.0333 | -0.013 | 30.326
15 | 0.975 | 0.03789 | -0.013 | 25.73
15.5 | 0.932 | 0.04627 | -0.013 | 20.136
16 | 0.887 | 0.05655 | -0.013 | 15.688

## 106. Re 10M Mach 0.00 (2)
BIGFOIL.COM POLAR EXPORT
HS 522
HS 522 |  |  |  | Cl Max: | 1.8087 | at alpha= | 18.5 | deg
XFOIL ncrit=9 |  |  |  | L/D Max: | 143.194 | at alpha= | 7 | deg
Re: | 10000000 |  |  | Cd Min: | 0.06417 | at alpha= | 20 | deg
Mach: | 0 |  |  | Cl=0 at alpha= | -1.0541 | deg
|  |  |  | @ Cl=0.1, Cd= | 0.0052527
|  |  |  | @ Cl=0.4, Cd= | 0.0043397
|  |  |  | @ Cl=0.6, Cd= | 0.0045703
alpha (deg) | Cl | Cd | Cm | Cl/Cd
-14 | -1.204 | 0.04091 | -0.0293 | -29.4305
-13.5 | -1.2231 | 0.03304 | -0.0264 | -37.0188
-13 | -1.1851 | 0.03165 | -0.0251 | -37.4439
-12 | -1.1195 | 0.02608 | -0.0222 | -42.9256
-11.5 | -1.0827 | 0.02335 | -0.0208 | -46.3683
-11 | -1.0363 | 0.02217 | -0.02 | -46.7433
-10.5 | -0.9888 | 0.02029 | -0.0197 | -48.7334
-10 | -0.9572 | 0.01695 | -0.0167 | -56.472
-9.5 | -0.919 | 0.0134 | -0.0147 | -68.5821
-9 | -0.8716 | 0.01162 | -0.0135 | -75.0086
-8.5 | -0.8213 | 0.01039 | -0.0126 | -79.0472
-8 | -0.7694 | 0.00944 | -0.0118 | -81.5042
-7.5 | -0.7165 | 0.00869 | -0.0111 | -82.4511
-7 | -0.6629 | 0.00805 | -0.0105 | -82.3478
-6.5 | -0.6087 | 0.00753 | -0.01 | -80.8367
-6 | -0.554 | 0.0071 | -0.0096 | -78.0282
-5.5 | -0.4989 | 0.00674 | -0.0092 | -74.0208
-5 | -0.4435 | 0.00643 | -0.0088 | -68.9736
-4.5 | -0.3878 | 0.00621 | -0.0086 | -62.4477
-4 | -0.3317 | 0.00607 | -0.0084 | -54.6458
-3 | -0.2194 | 0.00579 | -0.0081 | -37.8929
-2 | -0.1066 | 0.00556 | -0.0078 | -19.1727
-1.5 | -0.0503 | 0.00547 | -0.0077 | -9.1956
-1 | 0.0061 | 0.00539 | -0.0076 | 1.1317
-0.5 | 0.0624 | 0.00532 | -0.0075 | 11.7293
0 | 0.1183 | 0.00522 | -0.0074 | 22.6628
0.5 | 0.1735 | 0.00498 | -0.0072 | 34.8394
1 | 0.2284 | 0.00476 | -0.007 | 47.9832
1.5 | 0.2834 | 0.00467 | -0.0068 | 60.6852
2 | 0.3371 | 0.00446 | -0.0065 | 75.583
2.5 | 0.3911 | 0.00436 | -0.0061 | 89.7018
3 | 0.4436 | 0.00424 | -0.0053 | 104.6226
3.5 | 0.4938 | 0.00417 | -0.0039 | 118.4173
4 | 0.5648 | 0.00443 | -0.0074 | 127.4944
4.5 | 0.625 | 0.00467 | -0.0084 | 133.833
5 | 0.6887 | 0.00499 | -0.0103 | 138.016
5.5 | 0.7513 | 0.00528 | -0.0119 | 142.2917
6 | 0.8127 | 0.00574 | -0.0134 | 141.5854
6.5 | 0.8722 | 0.0061 | -0.0144 | 142.9836
7 | 0.9236 | 0.00645 | -0.0137 | 143.1938
7.5 | 0.975 | 0.00684 | -0.0129 | 142.5439
8 | 1.0255 | 0.00736 | -0.0121 | 139.3342
8.5 | 1.0755 | 0.00794 | -0.0113 | 135.4534
9 | 1.126 | 0.00846 | -0.0105 | 133.0969
9.5 | 1.1767 | 0.00898 | -0.0099 | 131.0356
10 | 1.227 | 0.00951 | -0.0092 | 129.0221
10.5 | 1.2774 | 0.00999 | -0.0086 | 127.8679
11 | 1.3269 | 0.01056 | -0.008 | 125.6534
11.5 | 1.3755 | 0.01117 | -0.0072 | 123.1423
12 | 1.423 | 0.01187 | -0.0063 | 119.8821
12.5 | 1.4694 | 0.01261 | -0.0053 | 116.5266
13 | 1.5153 | 0.01332 | -0.0043 | 113.7613
13.5 | 1.5602 | 0.01406 | -0.0033 | 110.9673
14 | 1.6039 | 0.01482 | -0.0021 | 108.2254
14.5 | 1.6453 | 0.0157 | -0.0007 | 104.7962
15 | 1.6839 | 0.01671 | 0.001 | 100.772
15.5 | 1.72 | 0.01781 | 0.0029 | 96.575
16 | 1.7506 | 0.01914 | 0.0052 | 91.4629
16.5 | 1.7712 | 0.0208 | 0.0083 | 85.1538
17 | 1.7894 | 0.02306 | 0.0101 | 77.5976
17.5 | 1.8015 | 0.02627 | 0.0109 | 68.5763
18 | 1.8032 | 0.03096 | 0.0108 | 58.2429
18.5 | 1.8087 | 0.03565 | 0.0099 | 50.7349
19 | 1.7927 | 0.04317 | 0.0078 | 41.5265
19.5 | 1.7722 | 0.05169 | 0.0048 | 34.2852
20 | 1.7272 | 0.06417 | -0.0003 | 26.916

## 107. Re 10M Mach 0.10 (1)
BIGFOIL.COM POLAR EXPORT
HS 522
HS 522 |  |  |  | Cl Max: | 1.17 | at alpha= | 11 | deg
JavaFoil+Calcfoil stall+Eppler ext transition |  |  |  | L/D Max: | 110.125 | at alpha= | 7.5 | deg
Re: | 10000000 |  |  | Cd Min: | 0.00641 | at alpha= | 0 | deg
Mach: | 0.1 |  |  | Cl=0 at alpha= | -0.97458 | deg
|  |  |  | @ Cl=0.1, Cd= | 0.0064687
|  |  |  | @ Cl=0.4, Cd= | 0.0066314
|  |  |  | @ Cl=0.6, Cd= | 0.0071335
alpha (deg) | Cl | Cd | Cm | Cl/Cd
-13.5 | -0.37 | 0.08791 | -0.002 | -4.213
-13 | -0.392 | 0.0817 | -0.002 | -4.792
-12.5 | -0.412 | 0.07745 | -0.002 | -5.317
-12 | -0.431 | 0.07319 | -0.002 | -5.893
-11.5 | -0.45 | 0.06912 | -0.002 | -6.507
-11 | -0.467 | 0.06506 | -0.002 | -7.175
-10.5 | -0.482 | 0.06146 | -0.002 | -7.834
-10 | -0.495 | 0.05688 | -0.002 | -8.696
-9.5 | -0.503 | 0.05156 | -0.002 | -9.749
-9 | -0.506 | 0.04729 | -0.003 | -10.691
-8.5 | -0.611 | 0.0089 | -0.004 | -68.59
-8 | -0.601 | 0.00867 | -0.004 | -69.393
-7.5 | -0.587 | 0.00851 | -0.004 | -68.971
-7 | -0.566 | 0.00833 | -0.004 | -68.004
-6.5 | -0.541 | 0.00819 | -0.004 | -66.003
-6 | -0.509 | 0.00802 | -0.004 | -63.533
-5.5 | -0.473 | 0.00783 | -0.004 | -60.391
-5 | -0.432 | 0.00767 | -0.005 | -56.296
-4.5 | -0.387 | 0.00754 | -0.005 | -51.307
-4 | -0.338 | 0.00744 | -0.005 | -45.493
-3.5 | -0.287 | 0.00727 | -0.005 | -39.443
-3 | -0.233 | 0.00722 | -0.005 | -32.256
-2.5 | -0.177 | 0.00718 | -0.005 | -24.625
-2 | -0.12 | 0.00711 | -0.005 | -16.827
-1.5 | -0.062 | 0.00707 | -0.006 | -8.702
-1 | -0.003 | 0.00704 | -0.006 | -0.398
-0.5 | 0.056 | 0.00663 | -0.006 | 8.49
0 | 0.116 | 0.00641 | -0.006 | 18.012
0.5 | 0.175 | 0.00642 | -0.006 | 27.204
1 | 0.234 | 0.00643 | -0.006 | 36.319
1.5 | 0.293 | 0.00649 | -0.007 | 45.108
2 | 0.352 | 0.00655 | -0.007 | 53.708
2.5 | 0.411 | 0.00665 | -0.007 | 61.691
3 | 0.469 | 0.00679 | -0.007 | 69.138
3.5 | 0.528 | 0.00692 | -0.008 | 76.234
4 | 0.586 | 0.00709 | -0.008 | 82.694
4.5 | 0.644 | 0.00727 | -0.008 | 88.646
5 | 0.702 | 0.00746 | -0.008 | 94.112
5.5 | 0.759 | 0.00711 | -0.009 | 106.793
6 | 0.815 | 0.00751 | -0.009 | 108.482
6.5 | 0.869 | 0.00794 | -0.009 | 109.43
7 | 0.921 | 0.00837 | -0.009 | 109.953
7.5 | 0.969 | 0.0088 | -0.01 | 110.125
8 | 1.014 | 0.00925 | -0.01 | 109.606
8.5 | 1.054 | 0.01043 | -0.01 | 101.098
9 | 1.089 | 0.01099 | -0.011 | 99.167
9.5 | 1.119 | 0.01165 | -0.011 | 96.094
10 | 1.143 | 0.01226 | -0.011 | 93.197
10.5 | 1.16 | 0.01316 | -0.012 | 88.143
11 | 1.17 | 0.014 | -0.012 | 83.557
11.5 | 1.154 | 0.01314 | -0.012 | 87.823
12 | 1.137 | 0.01353 | -0.012 | 84.031
12.5 | 1.115 | 0.01743 | -0.012 | 63.945
13 | 1.087 | 0.02033 | -0.013 | 53.465
13.5 | 1.053 | 0.0243 | -0.013 | 43.336
14 | 1.015 | 0.02913 | -0.013 | 34.851
14.5 | 0.974 | 0.03479 | -0.013 | 27.999
15 | 0.929 | 0.04215 | -0.013 | 22.041
15.5 | 0.883 | 0.05063 | -0.013 | 17.44
16 | 0.836 | 0.06048 | -0.013 | 13.828

## 108. Re 10M Mach 0.10 (2)
BIGFOIL.COM POLAR EXPORT
HS 522
HS 522 |  |  |  | Cl Max: | 1.7901 | at alpha= | 17.5 | deg
XFOIL ncrit=9 |  |  |  | L/D Max: | 143.503 | at alpha= | 7 | deg
Re: | 10000000 |  |  | Cd Min: | 0.07771 | at alpha= | 20 | deg
Mach: | 0.1 |  |  | Cl=0 at alpha= | -1.0555 | deg
|  |  |  | @ Cl=0.1, Cd= | 0.0052541
|  |  |  | @ Cl=0.4, Cd= | 0.0043452
|  |  |  | @ Cl=0.6, Cd= | 0.004565
alpha (deg) | Cl | Cd | Cm | Cl/Cd
-11.5 | -1.0608 | 0.02983 | -0.0238 | -35.5615
-11 | -1.0274 | 0.02621 | -0.0224 | -39.1988
-10.5 | -0.9908 | 0.0223 | -0.0213 | -44.4305
-10 | -0.9485 | 0.02105 | -0.0193 | -45.0594
-9.5 | -0.9125 | 0.01702 | -0.0173 | -53.6134
-9 | -0.8749 | 0.01289 | -0.0151 | -67.8743
-8.5 | -0.8262 | 0.01109 | -0.0138 | -74.4995
-8 | -0.7746 | 0.00987 | -0.0128 | -78.4802
-7.5 | -0.7216 | 0.00897 | -0.012 | -80.4459
-7 | -0.6677 | 0.00824 | -0.0112 | -81.0316
-6.5 | -0.6131 | 0.00766 | -0.0106 | -80.0392
-6 | -0.558 | 0.00719 | -0.0101 | -77.6078
-5.5 | -0.5024 | 0.0068 | -0.0096 | -73.8824
-5 | -0.4466 | 0.00647 | -0.0092 | -69.0263
-4.5 | -0.3904 | 0.00623 | -0.0088 | -62.6645
-4 | -0.3339 | 0.00609 | -0.0086 | -54.8276
-3.5 | -0.2772 | 0.00599 | -0.0084 | -46.2771
-3 | -0.2207 | 0.0058 | -0.0082 | -38.0517
-2.5 | -0.164 | 0.00568 | -0.008 | -28.8732
-2 | -0.1072 | 0.00557 | -0.0079 | -19.246
-1.5 | -0.0505 | 0.00547 | -0.0078 | -9.2322
-1 | 0.0063 | 0.00539 | -0.0077 | 1.1688
-0.5 | 0.0629 | 0.00532 | -0.0076 | 11.8233
0 | 0.1192 | 0.00522 | -0.0075 | 22.8352
0.5 | 0.1746 | 0.00499 | -0.0073 | 34.99
1 | 0.2298 | 0.00477 | -0.0071 | 48.1761
1.5 | 0.2852 | 0.00467 | -0.0069 | 61.0707
2 | 0.3391 | 0.00447 | -0.0065 | 75.8613
2.5 | 0.3935 | 0.00436 | -0.0061 | 90.2523
3 | 0.4462 | 0.00424 | -0.0053 | 105.2358
3.5 | 0.4969 | 0.00418 | -0.0039 | 118.8756
4 | 0.5685 | 0.00444 | -0.0074 | 128.0405
4.5 | 0.629 | 0.00468 | -0.0084 | 134.4017
5 | 0.6932 | 0.005 | -0.0103 | 138.64
5.5 | 0.7563 | 0.00531 | -0.0119 | 142.4294
6 | 0.8181 | 0.00577 | -0.0134 | 141.7851
6.5 | 0.8781 | 0.00613 | -0.0143 | 143.2463
7 | 0.9299 | 0.00648 | -0.0135 | 143.5031
7.5 | 0.9818 | 0.00688 | -0.0127 | 142.7035
8 | 1.0326 | 0.00742 | -0.0118 | 139.1644
8.5 | 1.0832 | 0.008 | -0.0109 | 135.4
9 | 1.134 | 0.00857 | -0.0101 | 132.3221
9.5 | 1.1852 | 0.00909 | -0.0093 | 130.385
10 | 1.2363 | 0.0096 | -0.0086 | 128.7812
10.5 | 1.2872 | 0.01012 | -0.0079 | 127.1937
11 | 1.3371 | 0.01072 | -0.0071 | 124.7295
11.5 | 1.3862 | 0.01136 | -0.0062 | 122.0246
12 | 1.4339 | 0.01211 | -0.0052 | 118.4063
12.5 | 1.4811 | 0.01284 | -0.0041 | 115.3505
13 | 1.5272 | 0.0136 | -0.0029 | 112.2941
13.5 | 1.5722 | 0.0144 | -0.0016 | 109.1806
14 | 1.6156 | 0.01525 | -0.0002 | 105.941
14.5 | 1.6564 | 0.01624 | 0.0015 | 101.9951
15 | 1.6937 | 0.0174 | 0.0036 | 97.3391
15.5 | 1.7283 | 0.01864 | 0.0057 | 92.72
16 | 1.7513 | 0.02022 | 0.0091 | 86.6123
16.5 | 1.7693 | 0.02247 | 0.0114 | 78.7405
17 | 1.7828 | 0.02556 | 0.0125 | 69.7496
17.5 | 1.7901 | 0.02974 | 0.0126 | 60.1917
18 | 1.7829 | 0.03591 | 0.0114 | 49.6491
18.5 | 1.7779 | 0.04227 | 0.0096 | 42.0606
19 | 1.7473 | 0.05215 | 0.006 | 33.5053
19.5 | 1.7128 | 0.06324 | 0.0014 | 27.0841
20 | 1.6597 | 0.07771 | -0.0051 | 21.3576

## 109. Re 10M Mach 0.25 (1)
BIGFOIL.COM POLAR EXPORT
HS 522
HS 522 |  |  |  | Cl Max: | 1.133 | at alpha= | 10.5 | deg
JavaFoil+Calcfoil stall+Eppler ext transition |  |  |  | L/D Max: | 108.201 | at alpha= | 6.5 | deg
Re: | 10000000 |  |  | Cd Min: | 0.00649 | at alpha= | 0 | deg
Mach: | 0.25 |  |  | Cl=0 at alpha= | -0.97541 | deg
|  |  |  | @ Cl=0.1, Cd= | 0.0065523
|  |  |  | @ Cl=0.4, Cd= | 0.0067067
|  |  |  | @ Cl=0.6, Cd= | 0.08383
alpha (deg) | Cl | Cd | Cm | Cl/Cd
-12.5 | -0.066 | 0.08 | -0.002 | -0.827
-12 | -0.063 | 0.0788 | -0.002 | -0.802
-11.5 | -0.171 | 0.07334 | -0.002 | -2.332
-11 | -0.233 | 0.06804 | -0.002 | -3.423
-10.5 | -0.285 | 0.06336 | -0.002 | -4.5
-10 | -0.331 | 0.05975 | -0.002 | -5.537
-9.5 | -0.366 | 0.05597 | -0.002 | -6.532
-9 | -0.392 | 0.05337 | -0.002 | -7.349
-8.5 | -0.413 | 0.05012 | -0.002 | -8.237
-8 | -0.432 | 0.04313 | -0.003 | -10.005
-7.5 | -0.532 | 0.00869 | -0.004 | -61.18
-7 | -0.529 | 0.00854 | -0.004 | -61.954
-6.5 | -0.518 | 0.00836 | -0.004 | -61.885
-6 | -0.497 | 0.00818 | -0.004 | -60.756
-5.5 | -0.468 | 0.00796 | -0.005 | -58.809
-5 | -0.433 | 0.00781 | -0.005 | -55.37
-4.5 | -0.391 | 0.00768 | -0.005 | -50.891
-4 | -0.344 | 0.00752 | -0.005 | -45.696
-3.5 | -0.292 | 0.00737 | -0.005 | -39.668
-3 | -0.238 | 0.0073 | -0.005 | -32.598
-2.5 | -0.181 | 0.00728 | -0.005 | -24.913
-2 | -0.123 | 0.0072 | -0.005 | -17.056
-1.5 | -0.063 | 0.00712 | -0.006 | -8.871
-1 | -0.003 | 0.00709 | -0.006 | -0.405
-0.5 | 0.058 | 0.00669 | -0.006 | 8.643
0 | 0.119 | 0.00649 | -0.006 | 18.299
0.5 | 0.179 | 0.00649 | -0.006 | 27.644
1 | 0.24 | 0.00652 | -0.007 | 36.846
1.5 | 0.301 | 0.00656 | -0.007 | 45.849
2 | 0.361 | 0.00663 | -0.007 | 54.505
2.5 | 0.422 | 0.00675 | -0.007 | 62.446
3 | 0.482 | 0.00689 | -0.008 | 69.934
3.5 | 0.542 | 0.00705 | -0.008 | 76.922
4 | 0.602 | 0.00723 | -0.008 | 83.317
4.5 | 0.662 | 0.00742 | -0.008 | 89.107
5 | 0.721 | 0.00768 | -0.009 | 93.816
5.5 | 0.779 | 0.00734 | -0.009 | 106.16
6 | 0.837 | 0.0078 | -0.009 | 107.319
6.5 | 0.891 | 0.00824 | -0.009 | 108.201
7 | 0.943 | 0.00872 | -0.01 | 108.169
7.5 | 0.991 | 0.00921 | -0.01 | 107.647
8 | 1.034 | 0.00979 | -0.01 | 105.598
8.5 | 1.07 | 0.011 | -0.011 | 97.24
9 | 1.099 | 0.01171 | -0.011 | 93.834
9.5 | 1.12 | 0.01254 | -0.011 | 89.31
10 | 1.132 | 0.01345 | -0.012 | 84.144
10.5 | 1.133 | 0.01465 | -0.012 | 77.324
11 | 1.094 | 0.0131 | -0.012 | 83.508
11.5 | 1.06 | 0.01662 | -0.012 | 63.785
12 | 1.013 | 0.02001 | -0.012 | 50.652
12.5 | 0.957 | 0.02416 | -0.012 | 39.611
13 | 0.892 | 0.02929 | -0.012 | 30.454
13.5 | 0.817 | 0.03642 | -0.012 | 22.444
14 | 0.736 | 0.04555 | -0.012 | 16.166
14.5 | 0.65 | 0.05735 | -0.012 | 11.337
15 | 0.562 | 0.07021 | -0.012 | 8.01
15.5 | 0.474 | 0.08383 | -0.012 | 5.649

## 110. Re 10M Mach 0.25 (2)
BIGFOIL.COM POLAR EXPORT
HS 522
HS 522 |  |  |  | Cl Max: | 1.6967 | at alpha= | 15.5 | deg
XFOIL ncrit=9 |  |  |  | L/D Max: | 145.048 | at alpha= | 6.5 | deg
Re: | 10000000 |  |  | Cd Min: | 0.26316 | at alpha= | -20 | deg
Mach: | 0.25 |  |  | Cl=0 at alpha= | -1.0613 | deg
|  |  |  | @ Cl=0.1, Cd= | 0.0052769
|  |  |  | @ Cl=0.4, Cd= | 0.0044019
|  |  |  | @ Cl=0.6, Cd= | 0.0045627
alpha (deg) | Cl | Cd | Cm | Cl/Cd
-20 | -0.8499 | 0.26316 | 0.098 | -3.2296
-19.5 | -0.8302 | 0.25598 | 0.0937 | -3.2432
-19 | -0.8117 | 0.24887 | 0.0892 | -3.2615
-18.5 | -0.793 | 0.24178 | 0.0848 | -3.2798
-18 | -0.7744 | 0.23453 | 0.0804 | -3.3019
-17.5 | -0.7563 | 0.22697 | 0.076 | -3.3322
-17 | -0.7399 | 0.21872 | 0.0713 | -3.3829
-16.5 | -0.7232 | 0.21038 | 0.0668 | -3.4376
-16 | -0.7069 | 0.20164 | 0.0622 | -3.5058
-15.5 | -0.6871 | 0.19567 | 0.0582 | -3.5115
-15 | -0.6696 | 0.18815 | 0.054 | -3.5589
-14.5 | -0.6517 | 0.18108 | 0.05 | -3.599
-14 | -0.6325 | 0.17382 | 0.0461 | -3.6388
-13.5 | -0.6161 | 0.166 | 0.042 | -3.7114
-13 | -0.6015 | 0.15785 | 0.0379 | -3.8106
-12.5 | -0.5877 | 0.14954 | 0.0338 | -3.9301
-12 | -0.5741 | 0.14162 | 0.03 | -4.0538
-11.5 | -0.5623 | 0.13341 | 0.0261 | -4.2148
-11 | -0.5526 | 0.125 | 0.0223 | -4.4208
-10.5 | -0.5929 | 0.10386 | 0.013 | -5.7086
-10 | -0.5857 | 0.09649 | 0.0095 | -6.0701
-9.5 | -0.5755 | 0.08794 | 0.0028 | -6.5442
-9 | -0.5792 | 0.07972 | -0.0014 | -7.2654
-8.5 | -0.5961 | 0.07131 | -0.006 | -8.3593
-8 | -0.7798 | 0.01838 | -0.0205 | -42.4266
-7.5 | -0.7455 | 0.01198 | -0.0175 | -62.2287
-7 | -0.6928 | 0.00995 | -0.0157 | -69.6281
-6.5 | -0.637 | 0.0087 | -0.0142 | -73.2184
-5.5 | -0.5219 | 0.00723 | -0.0119 | -72.1853
-5 | -0.4635 | 0.00676 | -0.0111 | -68.5651
-4.5 | -0.4049 | 0.00642 | -0.0104 | -63.0685
-4 | -0.346 | 0.00618 | -0.0098 | -55.9871
-3.5 | -0.2869 | 0.00604 | -0.0094 | -47.5
-3 | -0.2281 | 0.00587 | -0.009 | -38.8586
-2.5 | -0.1692 | 0.00572 | -0.0087 | -29.5804
-2 | -0.1102 | 0.00561 | -0.0085 | -19.6435
-1.5 | -0.0515 | 0.0055 | -0.0083 | -9.3636
-1 | 0.0072 | 0.00542 | -0.0081 | 1.3284
-0.5 | 0.0657 | 0.00533 | -0.0079 | 12.3265
0 | 0.1238 | 0.00524 | -0.0078 | 23.626
0.5 | 0.181 | 0.00501 | -0.0075 | 36.1277
1 | 0.2379 | 0.0048 | -0.0073 | 49.5625
1.5 | 0.2951 | 0.0047 | -0.0071 | 62.7872
2 | 0.3506 | 0.00449 | -0.0066 | 78.0846
2.5 | 0.4067 | 0.00439 | -0.0061 | 92.6424
3 | 0.4611 | 0.00427 | -0.0052 | 107.9859
3.5 | 0.5147 | 0.00422 | -0.004 | 121.9668
4.5 | 0.6516 | 0.00477 | -0.0084 | 136.6038
5 | 0.7185 | 0.00509 | -0.0102 | 141.1591
5.5 | 0.784 | 0.00546 | -0.0116 | 143.5897
6 | 0.8488 | 0.0059 | -0.013 | 143.8644
6.5 | 0.9109 | 0.00628 | -0.0136 | 145.0478
7 | 0.9653 | 0.00666 | -0.0125 | 144.9399
7.5 | 1.0191 | 0.00719 | -0.0113 | 141.7385
8 | 1.0721 | 0.00784 | -0.01 | 136.7474
8.5 | 1.1254 | 0.00847 | -0.0086 | 132.8689
9 | 1.1795 | 0.00905 | -0.0074 | 130.3315
9.5 | 1.2339 | 0.00962 | -0.0062 | 128.264
10 | 1.2882 | 0.01021 | -0.0049 | 126.1704
10.5 | 1.3417 | 0.01089 | -0.0035 | 123.2048
11 | 1.3938 | 0.01171 | -0.0018 | 119.0265
11.5 | 1.4441 | 0.01266 | 0 | 114.0679
12 | 1.4944 | 0.01354 | 0.002 | 110.3693
12.5 | 1.5428 | 0.01455 | 0.0041 | 106.0344
13 | 1.5873 | 0.01582 | 0.0067 | 100.335
13.5 | 1.6282 | 0.01727 | 0.0095 | 94.2791
14 | 1.6616 | 0.01915 | 0.0128 | 86.7676
14.5 | 1.6791 | 0.02136 | 0.0174 | 78.6096
15 | 1.6879 | 0.02512 | 0.0193 | 67.1935
15.5 | 1.6967 | 0.02973 | 0.0194 | 57.0703
16 | 1.6901 | 0.03652 | 0.0177 | 46.2788
16.5 | 1.6702 | 0.04537 | 0.0144 | 36.8129
17 | 1.6402 | 0.05584 | 0.0099 | 29.3732
17.5 | 1.5995 | 0.06821 | 0.0042 | 23.4496
18 | 1.5396 | 0.08397 | -0.0037 | 18.3351
18.5 | 1.4862 | 0.09924 | -0.0113 | 14.9758
19 | 1.4126 | 0.11801 | -0.0209 | 11.9702
19.5 | 1.3391 | 0.13728 | -0.0309 | 9.7545
20 | 1.2718 | 0.15583 | -0.0404 | 8.1615

## 111. Re 10M Mach 0.50 (1)
BIGFOIL.COM POLAR EXPORT
HS 522
HS 522 |  |  |  | Cl Max: | 1.148 | at alpha= | 20 | deg
JavaFoil+Calcfoil stall+Eppler ext transition |  |  |  | L/D Max: | 101.327 | at alpha= | 6 | deg
Re: | 10000000 |  |  | Cd Min: | 0.0068 | at alpha= | 0 | deg
Mach: | 0.5 |  |  | Cl=0 at alpha= | -0.97794 | deg
|  |  |  | @ Cl=0.1, Cd= | 0.0070329
|  |  |  | @ Cl=0.4, Cd= | 0.0070241
|  |  |  | @ Cl=0.6, Cd= | 0.0076311
alpha (deg) | Cl | Cd | Cm | Cl/Cd
-20 | -1.027 | 0.14919 | -0.003 | -6.882
-19.5 | -1.001 | 0.14332 | -0.003 | -6.983
-19 | -0.979 | 0.14114 | -0.003 | -6.934
-18.5 | -0.953 | 0.13217 | -0.003 | -7.213
-18 | -0.924 | 0.1286 | -0.003 | -7.189
-17.5 | -0.897 | 0.12513 | -0.003 | -7.166
-17 | -0.868 | 0.12012 | -0.003 | -7.225
-16.5 | -0.842 | 0.13659 | -0.003 | -6.162
-16 | -0.816 | 0.11187 | -0.003 | -7.291
-15.5 | -0.79 | 0.11168 | -0.003 | -7.076
-15 | -0.763 | 0.10586 | -0.003 | -7.208
-14.5 | -0.736 | 0.09921 | -0.003 | -7.422
-14 | -0.71 | 0.09132 | -0.003 | -7.777
-13.5 | -0.686 | 0.08416 | -0.003 | -8.146
-13 | -0.66 | 0.0787 | -0.003 | -8.382
-12.5 | -0.628 | 0.08816 | -0.002 | -7.123
-12 | -0.601 | 0.08135 | -0.002 | -7.394
-11.5 | -0.576 | 0.07319 | -0.002 | -7.87
-11 | -0.551 | 0.06614 | -0.003 | -8.335
-10.5 | -0.52 | 0.06905 | -0.002 | -7.524
-10 | -0.508 | 0.04981 | -0.003 | -10.199
-9.5 | -0.466 | 0.06203 | -0.002 | -7.515
-9 | -0.441 | 0.05523 | -0.002 | -7.982
-8.5 | -0.419 | 0.0472 | -0.003 | -8.872
-8 | -0.477 | 0.00956 | -0.005 | -49.856
-7.5 | -0.358 | 0.04894 | -0.002 | -7.309
-7 | -0.33 | 0.04712 | -0.002 | -7
-6.5 | -0.305 | 0.04146 | -0.003 | -7.349
-6 | -0.342 | 0.00874 | -0.005 | -39.101
-5.5 | -0.25 | 0.03769 | -0.003 | -6.624
-5 | -0.222 | 0.03616 | -0.003 | -6.133
-4.5 | -0.24 | 0.00825 | -0.005 | -29.085
-4 | -0.304 | 0.00807 | -0.005 | -37.669
-3.5 | -0.299 | 0.00789 | -0.006 | -37.957
-3 | -0.255 | 0.00775 | -0.006 | -32.944
-2.5 | -0.199 | 0.00759 | -0.006 | -26.161
-2 | -0.136 | 0.00754 | -0.006 | -18.035
-1.5 | -0.07 | 0.00748 | -0.006 | -9.408
-1 | -0.003 | 0.00738 | -0.007 | -0.435
-0.5 | 0.065 | 0.00728 | -0.007 | 8.878
0 | 0.133 | 0.0068 | -0.007 | 19.505
0.5 | 0.201 | 0.00681 | -0.007 | 29.464
1 | 0.268 | 0.00685 | -0.007 | 39.175
1.5 | 0.336 | 0.00693 | -0.008 | 48.514
2 | 0.404 | 0.00703 | -0.008 | 57.419
2.5 | 0.471 | 0.00722 | -0.008 | 65.294
3 | 0.539 | 0.0074 | -0.008 | 72.783
3.5 | 0.605 | 0.00765 | -0.009 | 79.146
4 | 0.672 | 0.0079 | -0.009 | 85.069
4.5 | 0.738 | 0.00821 | -0.009 | 89.901
5 | 0.803 | 0.00864 | -0.01 | 92.945
5.5 | 0.867 | 0.00856 | -0.01 | 101.246
6 | 0.928 | 0.00916 | -0.01 | 101.327
6.5 | 0.982 | 0.00987 | -0.01 | 99.496
7 | 1.028 | 0.01061 | -0.011 | 96.902
7.5 | 1.056 | 0.01261 | -0.011 | 83.79
8 | 1.046 | 0.01418 | -0.011 | 73.781
8.5 | 0.877 | 0.01241 | -0.011 | 70.613
9 | 0.648 | 0.017 | -0.012 | 38.111
9.5 | 0.65 | 0.02742 | -0.011 | 23.692
10 | 0.674 | 0.03106 | -0.011 | 21.689
10.5 | 0.709 | 0.03009 | -0.012 | 23.549
11 | 0.66 | 0.07557 | -0.008 | 8.738
11.5 | 0.706 | 0.06591 | -0.01 | 10.71
12 | 0.757 | 0.0532 | -0.012 | 14.227
12.5 | 0.745 | 0.08247 | -0.009 | 9.034
13 | 0.778 | 0.08454 | -0.01 | 9.207
13.5 | 0.793 | 0.10279 | -0.009 | 7.716
14 | 0.823 | 0.09733 | -0.01 | 8.451
14.5 | 0.859 | 0.09602 | -0.011 | 8.948
15 | 0.892 | 0.0975 | -0.012 | 9.148
15.5 | 0.916 | 0.10612 | -0.012 | 8.634
16 | 0.93 | 0.11328 | -0.011 | 8.214
16.5 | 0.964 | 0.11313 | -0.012 | 8.525
17 | 0.998 | 0.11362 | -0.013 | 8.785
17.5 | 1.033 | 0.11278 | -0.014 | 9.158
18 | 1.059 | 0.1188 | -0.014 | 8.918
18.5 | 1.079 | 0.13198 | -0.014 | 8.177
19 | 1.091 | 0.15775 | -0.013 | 6.915
19.5 | 1.12 | 0.16051 | -0.014 | 6.976
20 | 1.148 | 0.16407 | -0.014 | 6.997

## 112. Re 10M Mach 0.50 (2)
BIGFOIL.COM POLAR EXPORT
HS 522
HS 522 |  |  |  | Cl Max: | 1.4056 | at alpha= | 9.5 | deg
XFOIL ncrit=9 |  |  |  | L/D Max: | 150.409 | at alpha= | 6 | deg
Re: | 10000000 |  |  | Cd Min: | 0.29081 | at alpha= | -20 | deg
Mach: | 0.5 |  |  | Cl=0 at alpha= | -1.0851 | deg
|  |  |  | @ Cl=0.1, Cd= | 0.0054174
|  |  |  | @ Cl=0.4, Cd= | 0.0046011
|  |  |  | @ Cl=0.6, Cd= | 0.0044916
alpha (deg) | Cl | Cd | Cm | Cl/Cd
-20 | -0.9385 | 0.29081 | 0.1188 | -3.2272
-19.5 | -0.9163 | 0.28176 | 0.1133 | -3.2521
-19 | -0.8934 | 0.27329 | 0.108 | -3.2691
-18.5 | -0.8695 | 0.26448 | 0.1028 | -3.2876
-18 | -0.8463 | 0.25597 | 0.0976 | -3.3062
-17.5 | -0.8233 | 0.24737 | 0.0924 | -3.3282
-17 | -0.8002 | 0.23887 | 0.0873 | -3.3499
-16.5 | -0.7773 | 0.23029 | 0.0822 | -3.3753
-16 | -0.7559 | 0.22132 | 0.077 | -3.4154
-15.5 | -0.7343 | 0.21207 | 0.0718 | -3.4625
-15 | -0.713 | 0.20293 | 0.0667 | -3.5135
-14.5 | -0.6901 | 0.19513 | 0.062 | -3.5366
-14 | -0.6668 | 0.18774 | 0.0574 | -3.5517
-13.5 | -0.6441 | 0.17921 | 0.0528 | -3.5941
-13 | -0.6235 | 0.17063 | 0.0481 | -3.6541
-12.5 | -0.6036 | 0.16197 | 0.0434 | -3.7266
-12 | -0.5841 | 0.15357 | 0.0389 | -3.8035
-11.5 | -0.5658 | 0.14503 | 0.0344 | -3.9013
-11 | -0.5488 | 0.13649 | 0.0299 | -4.0208
-10.5 | -0.5348 | 0.12765 | 0.025 | -4.1896
-10 | -0.5222 | 0.11921 | 0.0208 | -4.3805
-9.5 | -0.5104 | 0.11043 | 0.0162 | -4.6219
-9 | -0.5011 | 0.10146 | 0.0115 | -4.9389
-8.5 | -0.4942 | 0.09253 | 0.0068 | -5.341
-8 | -0.4894 | 0.08389 | 0.0021 | -5.8338
-7.5 | -0.4878 | 0.0754 | -0.0025 | -6.4695
-7 | -0.4891 | 0.06767 | -0.0068 | -7.2277
-6.5 | -0.5061 | 0.05921 | -0.0133 | -8.5475
-6 | -0.5037 | 0.04844 | -0.0212 | -10.3984
-5.5 | -0.4825 | 0.03976 | -0.0246 | -12.1353
-5 | -0.4543 | 0.03072 | -0.0255 | -14.7884
-4.5 | -0.4194 | 0.02163 | -0.024 | -19.3897
-4 | -0.3826 | 0.01193 | -0.0199 | -32.0704
-3.5 | -0.3286 | 0.00732 | -0.016 | -44.8907
-3 | -0.2617 | 0.00633 | -0.0137 | -41.3428
-2.5 | -0.1928 | 0.006 | -0.0124 | -32.1333
-2 | -0.1243 | 0.00576 | -0.0113 | -21.5799
-1.5 | -0.0561 | 0.00564 | -0.0106 | -9.9468
-1 | 0.0115 | 0.00552 | -0.01 | 2.0833
-0.5 | 0.0785 | 0.00544 | -0.0096 | 14.4301
0 | 0.1452 | 0.00537 | -0.0092 | 27.0391
0.5 | 0.2104 | 0.00514 | -0.0088 | 40.9339
1 | 0.275 | 0.00491 | -0.0083 | 56.0081
1.5 | 0.34 | 0.00481 | -0.0078 | 70.6861
2 | 0.4032 | 0.00459 | -0.007 | 87.8431
2.5 | 0.4667 | 0.0045 | -0.0061 | 103.7111
3 | 0.5282 | 0.0044 | -0.0045 | 120.0455
3.5 | 0.5971 | 0.00448 | -0.0042 | 133.2812
4 | 0.6824 | 0.00482 | -0.0074 | 141.5768
4.5 | 0.756 | 0.0052 | -0.0077 | 145.3846
5 | 0.8347 | 0.00565 | -0.0089 | 147.7345
5.5 | 0.9133 | 0.00608 | -0.0096 | 150.2138
6 | 0.9927 | 0.0066 | -0.01 | 150.4091
6.5 | 1.0639 | 0.0071 | -0.0084 | 149.8451
7 | 1.1297 | 0.00777 | -0.0053 | 145.3925
7.5 | 1.1931 | 0.0088 | -0.0016 | 135.5795
8 | 1.2614 | 0.00952 | 0.0021 | 132.5
8.5 | 1.3297 | 0.0105 | 0.0065 | 126.6381
9.5 | 1.4056 | 0.01712 | 0.0214 | 82.1028
10 | 1.3812 | 0.02315 | 0.0273 | 59.6631
10.5 | 1.3513 | 0.03295 | 0.0233 | 41.0106
11 | 1.3145 | 0.04459 | 0.0167 | 29.4797
11.5 | 1.2798 | 0.05637 | 0.0103 | 22.7036
12 | 1.2419 | 0.06886 | 0.0035 | 18.0351
12.5 | 1.2051 | 0.08142 | -0.0031 | 14.801
13 | 1.1721 | 0.09384 | -0.0095 | 12.4904
13.5 | 1.1403 | 0.10647 | -0.0161 | 10.7101
14 | 1.1102 | 0.11923 | -0.0229 | 9.3114
14.5 | 1.0842 | 0.13197 | -0.0297 | 8.2155

## 113. Re 12M Mach 0.00 (1)
BIGFOIL.COM POLAR EXPORT
HS 522
HS 522 |  |  |  | Cl Max: | 1.182 | at alpha= | 11.5 | deg
JavaFoil+Calcfoil stall+Eppler ext transition |  |  |  | L/D Max: | 113.228 | at alpha= | 7.5 | deg
Re: | 12000000 |  |  | Cd Min: | 0.00643 | at alpha= | 0.5 | deg
Mach: | 0 |  |  | Cl=0 at alpha= | -0.97458 | deg
|  |  |  | @ Cl=0.1, Cd= | 0.0065388
|  |  |  | @ Cl=0.4, Cd= | 0.0066534
|  |  |  | @ Cl=0.6, Cd= | 0.0071474
alpha (deg) | Cl | Cd | Cm | Cl/Cd
-14 | -0.393 | 0.09056 | -0.002 | -4.338
-13.5 | -0.411 | 0.0861 | -0.002 | -4.771
-13 | -0.429 | 0.08159 | -0.002 | -5.253
-12.5 | -0.447 | 0.07599 | -0.002 | -5.877
-12 | -0.463 | 0.07178 | -0.002 | -6.454
-11.5 | -0.479 | 0.06739 | -0.002 | -7.108
-11 | -0.493 | 0.06355 | -0.002 | -7.752
-10.5 | -0.506 | 0.05837 | -0.002 | -8.665
-10 | -0.518 | 0.05233 | -0.002 | -9.894
-9.5 | -0.56 | 0.02646 | -0.003 | -21.164
-9 | -0.629 | 0.00898 | -0.004 | -70.107
-8.5 | -0.622 | 0.00871 | -0.004 | -71.422
-8 | -0.61 | 0.00853 | -0.004 | -71.507
-7.5 | -0.593 | 0.00835 | -0.004 | -71.044
-7 | -0.571 | 0.00816 | -0.004 | -69.952
-6.5 | -0.543 | 0.00798 | -0.004 | -68.02
-6 | -0.51 | 0.00781 | -0.004 | -65.328
-5.5 | -0.473 | 0.00767 | -0.004 | -61.658
-5 | -0.432 | 0.00752 | -0.005 | -57.386
-4.5 | -0.386 | 0.00738 | -0.005 | -52.321
-4 | -0.337 | 0.00727 | -0.005 | -46.366
-3.5 | -0.286 | 0.00721 | -0.005 | -39.628
-3 | -0.232 | 0.00713 | -0.005 | -32.512
-2.5 | -0.176 | 0.00708 | -0.005 | -24.881
-2 | -0.119 | 0.00701 | -0.005 | -17.004
-1.5 | -0.061 | 0.00695 | -0.005 | -8.813
-1 | -0.003 | 0.00693 | -0.006 | -0.402
-0.5 | 0.056 | 0.00677 | -0.006 | 8.277
0 | 0.115 | 0.00646 | -0.006 | 17.78
0.5 | 0.174 | 0.00643 | -0.006 | 27.021
1 | 0.233 | 0.00646 | -0.006 | 35.986
1.5 | 0.291 | 0.00651 | -0.007 | 44.756
2 | 0.35 | 0.00655 | -0.007 | 53.401
2.5 | 0.408 | 0.00667 | -0.007 | 61.286
3 | 0.467 | 0.00679 | -0.007 | 68.744
3.5 | 0.525 | 0.00694 | -0.008 | 75.723
4 | 0.583 | 0.00708 | -0.008 | 82.393
4.5 | 0.641 | 0.00731 | -0.008 | 87.733
5 | 0.698 | 0.00755 | -0.008 | 92.525
5.5 | 0.755 | 0.00778 | -0.009 | 97.128
6 | 0.811 | 0.00801 | -0.009 | 101.32
6.5 | 0.865 | 0.00771 | -0.009 | 112.241
7 | 0.917 | 0.0081 | -0.009 | 113.172
7.5 | 0.965 | 0.00853 | -0.01 | 113.228
8 | 1.01 | 0.009 | -0.01 | 112.244
8.5 | 1.051 | 0.01 | -0.01 | 105.083
9 | 1.087 | 0.01056 | -0.011 | 102.948
9.5 | 1.118 | 0.01116 | -0.011 | 100.136
10 | 1.143 | 0.01179 | -0.011 | 96.944
10.5 | 1.162 | 0.01256 | -0.012 | 92.513
11 | 1.175 | 0.01329 | -0.012 | 88.439
11.5 | 1.182 | 0.01426 | -0.012 | 82.854
12 | 1.158 | 0.01349 | -0.012 | 85.815
12.5 | 1.139 | 0.01251 | -0.012 | 91.046
13 | 1.116 | 0.01794 | -0.013 | 62.207
13.5 | 1.086 | 0.02139 | -0.013 | 50.778
14 | 1.052 | 0.02593 | -0.013 | 40.564
14.5 | 1.015 | 0.03096 | -0.013 | 32.791
15 | 0.98 | 0.03518 | -0.013 | 27.868
15.5 | 0.936 | 0.04359 | -0.013 | 21.479
16 | 0.893 | 0.05253 | -0.013 | 16.997
16.5 | 0.846 | 0.06141 | -0.013 | 13.783

## 114. Re 12M Mach 0.00 (2)
BIGFOIL.COM POLAR EXPORT
HS 522
HS 522 |  |  |  | Cl Max: | 1.8285 | at alpha= | 19 | deg
XFOIL ncrit=9 |  |  |  | L/D Max: | 147.843 | at alpha= | 7 | deg
Re: | 12000000 |  |  | Cd Min: | 0.05512 | at alpha= | 20 | deg
Mach: | 0 |  |  | Cl=0 at alpha= | -1.0488 | deg
|  |  |  | @ Cl=0.1, Cd= | 0.0051792
|  |  |  | @ Cl=0.4, Cd= | 0.004459
|  |  |  | @ Cl=0.6, Cd= | 0.0044887
alpha (deg) | Cl | Cd | Cm | Cl/Cd
-16.5 | -1.3702 | 0.04128 | -0.0393 | -33.1928
-16 | -1.431 | 0.03434 | -0.0346 | -41.6715
-15.5 | -1.4152 | 0.03228 | -0.031 | -43.8414
-15 | -1.3759 | 0.03157 | -0.0293 | -43.5825
-14.5 | -1.3547 | 0.02846 | -0.0269 | -47.6001
-14 | -1.3277 | 0.02545 | -0.0248 | -52.169
-13.5 | -1.2888 | 0.02368 | -0.0233 | -54.4257
-13 | -1.2433 | 0.0227 | -0.0223 | -54.7709
-12.5 | -1.1941 | 0.0222 | -0.0215 | -53.7883
-12 | -1.1542 | 0.01996 | -0.0201 | -57.8257
-11.5 | -1.109 | 0.01842 | -0.019 | -60.2063
-11 | -1.0576 | 0.01748 | -0.0187 | -60.5034
-10.5 | -1.0144 | 0.0164 | -0.0167 | -61.8537
-10 | -0.9642 | 0.01567 | -0.016 | -61.5316
-9 | -0.866 | 0.01313 | -0.0142 | -65.9558
-8.5 | -0.8192 | 0.01106 | -0.0129 | -74.0687
-8 | -0.7686 | 0.00978 | -0.0119 | -78.589
-7.5 | -0.7165 | 0.00883 | -0.0112 | -81.1438
-7 | -0.6633 | 0.00808 | -0.0105 | -82.0916
-6.5 | -0.6094 | 0.00749 | -0.01 | -81.3618
-6 | -0.5548 | 0.00702 | -0.0095 | -79.0313
-5.5 | -0.4998 | 0.00663 | -0.0091 | -75.3846
-5 | -0.4445 | 0.0063 | -0.0087 | -70.5556
-4.5 | -0.3889 | 0.00605 | -0.0084 | -64.281
-4 | -0.3328 | 0.00591 | -0.0082 | -56.3113
-3.5 | -0.2764 | 0.00581 | -0.0081 | -47.5731
-3 | -0.2202 | 0.00567 | -0.008 | -38.836
-2.5 | -0.1638 | 0.00555 | -0.0078 | -29.5135
-2 | -0.1073 | 0.00545 | -0.0077 | -19.6881
-1.5 | -0.0509 | 0.00537 | -0.0076 | -9.4786
-1 | 0.0055 | 0.00531 | -0.0075 | 1.0358
-0.5 | 0.0618 | 0.00522 | -0.0074 | 11.8391
0 | 0.118 | 0.00516 | -0.0074 | 22.8682
0.5 | 0.1734 | 0.00497 | -0.0072 | 34.8893
1 | 0.2287 | 0.00483 | -0.007 | 47.3499
1.5 | 0.2837 | 0.00471 | -0.0069 | 60.2335
2 | 0.3381 | 0.00456 | -0.0066 | 74.1447
2.5 | 0.3926 | 0.00447 | -0.0063 | 87.83
3 | 0.4464 | 0.00439 | -0.0059 | 101.6856
3.5 | 0.4992 | 0.00432 | -0.0052 | 115.5556
4 | 0.5506 | 0.0043 | -0.0041 | 128.0465
4.5 | 0.6213 | 0.00457 | -0.0076 | 135.9519
5.5 | 0.7439 | 0.00517 | -0.0102 | 143.8878
6 | 0.8052 | 0.00558 | -0.0117 | 144.3011
6.5 | 0.8665 | 0.00591 | -0.0131 | 146.6159
7 | 0.9255 | 0.00626 | -0.014 | 147.8435
7.5 | 0.9765 | 0.00669 | -0.0132 | 145.9641
8 | 1.0272 | 0.00718 | -0.0124 | 143.0641
8.5 | 1.0773 | 0.00772 | -0.0115 | 139.5466
9 | 1.1278 | 0.00824 | -0.0108 | 136.8689
9.5 | 1.1786 | 0.00873 | -0.0101 | 135.0057
10 | 1.2295 | 0.00918 | -0.0096 | 133.9325
10.5 | 1.2801 | 0.00967 | -0.009 | 132.3785
11 | 1.3296 | 0.01026 | -0.0083 | 129.5906
11.5 | 1.3787 | 0.01084 | -0.0076 | 127.1863
12 | 1.4266 | 0.01153 | -0.0068 | 123.7294
12.5 | 1.4745 | 0.0121 | -0.006 | 121.8595
13 | 1.521 | 0.01277 | -0.0051 | 119.1073
13.5 | 1.5666 | 0.01347 | -0.0041 | 116.3029
14 | 1.6108 | 0.01421 | -0.003 | 113.3568
14.5 | 1.6531 | 0.01506 | -0.0017 | 109.7676
15 | 1.6923 | 0.01608 | 0 | 105.2425
15.5 | 1.7298 | 0.01715 | 0.0017 | 100.863
16 | 1.763 | 0.01848 | 0.0037 | 95.4004
16.5 | 1.7859 | 0.02001 | 0.0069 | 89.2504
17 | 1.8046 | 0.02204 | 0.0091 | 81.8784
17.5 | 1.8172 | 0.02498 | 0.0104 | 72.7462
19 | 1.8285 | 0.03902 | 0.0089 | 46.8606
19.5 | 1.8168 | 0.04614 | 0.0067 | 39.3758
20 | 1.7932 | 0.05512 | 0.0035 | 32.5327

## 115. Re 12M Mach 0.10 (1)
BIGFOIL.COM POLAR EXPORT
HS 522
HS 522 |  |  |  | Cl Max: | 1.174 | at alpha= | 11.5 | deg
JavaFoil+Calcfoil stall+Eppler ext transition |  |  |  | L/D Max: | 113.001 | at alpha= | 7.5 | deg
Re: | 12000000 |  |  | Cd Min: | 0.00644 | at alpha= | 0.5 | deg
Mach: | 0.1 |  |  | Cl=0 at alpha= | -0.97458 | deg
|  |  |  | @ Cl=0.1, Cd= | 0.006576
|  |  |  | @ Cl=0.4, Cd= | 0.0066595
|  |  |  | @ Cl=0.6, Cd= | 0.0071555
alpha (deg) | Cl | Cd | Cm | Cl/Cd
-13.5 | -0.371 | 0.08675 | -0.002 | -4.275
-13 | -0.391 | 0.08229 | -0.002 | -4.755
-12.5 | -0.412 | 0.07631 | -0.002 | -5.402
-12 | -0.432 | 0.07241 | -0.002 | -5.962
-11.5 | -0.451 | 0.06807 | -0.002 | -6.619
-11 | -0.468 | 0.06413 | -0.002 | -7.292
-10.5 | -0.483 | 0.05991 | -0.002 | -8.061
-10 | -0.497 | 0.05482 | -0.002 | -9.064
-9.5 | -0.508 | 0.04744 | -0.003 | -10.711
-9 | -0.552 | 0.02229 | -0.003 | -24.761
-8.5 | -0.611 | 0.00876 | -0.004 | -69.707
-8 | -0.601 | 0.00858 | -0.004 | -70.142
-7.5 | -0.587 | 0.00839 | -0.004 | -69.948
-7 | -0.566 | 0.00817 | -0.004 | -69.328
-6.5 | -0.541 | 0.00802 | -0.004 | -67.38
-6 | -0.509 | 0.00785 | -0.004 | -64.89
-5.5 | -0.473 | 0.00769 | -0.004 | -61.498
-5 | -0.432 | 0.00755 | -0.005 | -57.264
-4.5 | -0.387 | 0.0074 | -0.005 | -52.285
-4 | -0.338 | 0.0073 | -0.005 | -46.371
-3.5 | -0.287 | 0.0072 | -0.005 | -39.831
-3 | -0.233 | 0.0071 | -0.005 | -32.77
-2.5 | -0.177 | 0.00708 | -0.005 | -24.985
-2 | -0.12 | 0.00702 | -0.005 | -17.055
-1.5 | -0.062 | 0.00696 | -0.006 | -8.847
-1 | -0.003 | 0.00695 | -0.006 | -0.403
-0.5 | 0.056 | 0.00684 | -0.006 | 8.223
0 | 0.116 | 0.00648 | -0.006 | 17.814
0.5 | 0.175 | 0.00644 | -0.006 | 27.114
1 | 0.234 | 0.00646 | -0.006 | 36.156
1.5 | 0.293 | 0.00653 | -0.007 | 44.858
2 | 0.352 | 0.00657 | -0.007 | 53.526
2.5 | 0.411 | 0.00668 | -0.007 | 61.441
3 | 0.469 | 0.00681 | -0.007 | 68.878
3.5 | 0.528 | 0.00696 | -0.008 | 75.873
4 | 0.586 | 0.0071 | -0.008 | 82.522
4.5 | 0.644 | 0.00733 | -0.008 | 87.827
5 | 0.702 | 0.00758 | -0.008 | 92.591
5.5 | 0.759 | 0.00781 | -0.009 | 97.163
6 | 0.815 | 0.00805 | -0.009 | 101.276
6.5 | 0.869 | 0.00773 | -0.009 | 112.368
7 | 0.921 | 0.00817 | -0.009 | 112.722
7.5 | 0.969 | 0.00858 | -0.01 | 113.001
8 | 1.014 | 0.00907 | -0.01 | 111.827
8.5 | 1.054 | 0.01011 | -0.01 | 104.284
9 | 1.089 | 0.01064 | -0.011 | 102.35
9.5 | 1.119 | 0.01132 | -0.011 | 98.889
10 | 1.143 | 0.0119 | -0.011 | 96.035
10.5 | 1.16 | 0.01274 | -0.012 | 91.038
11 | 1.17 | 0.01352 | -0.012 | 86.566
11.5 | 1.174 | 0.01459 | -0.012 | 80.448
12 | 1.143 | 0.01268 | -0.012 | 90.106
12.5 | 1.119 | 0.01646 | -0.012 | 68.015
13 | 1.091 | 0.01917 | -0.013 | 56.928
13.5 | 1.058 | 0.02273 | -0.013 | 46.541
14 | 1.02 | 0.0271 | -0.013 | 37.649
14.5 | 0.979 | 0.03233 | -0.013 | 30.291
15 | 0.935 | 0.03902 | -0.013 | 23.962
15.5 | 0.888 | 0.04709 | -0.013 | 18.869
16 | 0.84 | 0.05722 | -0.013 | 14.685
16.5 | 0.787 | 0.06878 | -0.013 | 11.449

## 116. Re 12M Mach 0.10 (2)
BIGFOIL.COM POLAR EXPORT
HS 522
HS 522 |  |  |  | Cl Max: | 1.8142 | at alpha= | 18.5 | deg
XFOIL ncrit=9 |  |  |  | L/D Max: | 148.14 | at alpha= | 7 | deg
Re: | 12000000 |  |  | Cd Min: | 0.06649 | at alpha= | 20 | deg
Mach: | 0.1 |  |  | Cl=0 at alpha= | -1.0502 | deg
|  |  |  | @ Cl=0.1, Cd= | 0.00519
|  |  |  | @ Cl=0.4, Cd= | 0.0044717
|  |  |  | @ Cl=0.6, Cd= | 0.0044837
alpha (deg) | Cl | Cd | Cm | Cl/Cd
-14 | -1.2876 | 0.03314 | -0.03 | -38.8533
-13.5 | -1.2688 | 0.02915 | -0.0276 | -43.5266
-13 | -1.2284 | 0.02758 | -0.0261 | -44.5395
-12.5 | -1.1785 | 0.02728 | -0.0251 | -43.2001
-12 | -1.1513 | 0.023 | -0.023 | -50.0565
-11.5 | -1.1103 | 0.02067 | -0.0215 | -53.7155
-11 | -1.0627 | 0.01935 | -0.0204 | -54.9199
-10.5 | -1.019 | 0.01778 | -0.0186 | -57.3116
-10 | -0.9698 | 0.01669 | -0.0176 | -58.1067
-9.5 | -0.9194 | 0.01562 | -0.0166 | -58.8604
-8.5 | -0.8216 | 0.01237 | -0.0144 | -66.4188
-8 | -0.773 | 0.01044 | -0.013 | -74.0421
-7.5 | -0.7212 | 0.0092 | -0.012 | -78.3913
-7 | -0.668 | 0.00831 | -0.0112 | -80.3851
-6.5 | -0.6137 | 0.00763 | -0.0105 | -80.4325
-6 | -0.5588 | 0.00711 | -0.01 | -78.5935
-5.5 | -0.5033 | 0.00669 | -0.0095 | -75.2317
-5 | -0.4475 | 0.00635 | -0.009 | -70.4724
-4.5 | -0.3915 | 0.00608 | -0.0087 | -64.3914
-4 | -0.3349 | 0.00593 | -0.0084 | -56.4755
-3.5 | -0.2782 | 0.00582 | -0.0083 | -47.8007
-3 | -0.2215 | 0.00569 | -0.0081 | -38.9279
-2.5 | -0.1647 | 0.00555 | -0.0079 | -29.6757
-2 | -0.1079 | 0.00546 | -0.0078 | -19.7619
-1.5 | -0.0511 | 0.00537 | -0.0077 | -9.5158
-1 | 0.0057 | 0.00532 | -0.0076 | 1.0714
-0.5 | 0.0623 | 0.00523 | -0.0075 | 11.912
0 | 0.1189 | 0.00517 | -0.0074 | 22.9981
0.5 | 0.1745 | 0.00498 | -0.0072 | 35.0402
1 | 0.2301 | 0.00483 | -0.0071 | 47.6398
1.5 | 0.2855 | 0.00471 | -0.0069 | 60.6157
2 | 0.3402 | 0.00457 | -0.0066 | 74.442
2.5 | 0.395 | 0.00448 | -0.0064 | 88.1696
3 | 0.4491 | 0.00439 | -0.0059 | 102.3007
3.5 | 0.5022 | 0.00433 | -0.0052 | 115.9815
4 | 0.5542 | 0.00431 | -0.0041 | 128.5847
4.5 | 0.6254 | 0.00458 | -0.0076 | 136.5502
5.5 | 0.7489 | 0.00519 | -0.0102 | 144.2967
6 | 0.8107 | 0.0056 | -0.0116 | 144.7679
6.5 | 0.8724 | 0.00594 | -0.013 | 146.8687
7 | 0.9318 | 0.00629 | -0.0138 | 148.1399
7.5 | 0.9832 | 0.00674 | -0.013 | 145.8754
8 | 1.0341 | 0.00727 | -0.0121 | 142.2421
8.5 | 1.0848 | 0.00781 | -0.0111 | 138.8988
9 | 1.136 | 0.00831 | -0.0103 | 136.7028
9.5 | 1.1872 | 0.00883 | -0.0096 | 134.4507
10 | 1.2389 | 0.00928 | -0.009 | 133.5022
10.5 | 1.2899 | 0.0098 | -0.0083 | 131.6224
11 | 1.3399 | 0.01041 | -0.0075 | 128.7128
11.5 | 1.3895 | 0.01102 | -0.0067 | 126.0889
12 | 1.438 | 0.01171 | -0.0057 | 122.801
12.5 | 1.4864 | 0.01232 | -0.0048 | 120.6494
13 | 1.5334 | 0.01303 | -0.0037 | 117.6823
13.5 | 1.5792 | 0.01378 | -0.0025 | 114.6009
14 | 1.6231 | 0.01462 | -0.0011 | 111.0192
14.5 | 1.665 | 0.01558 | 0.0005 | 106.8678
15 | 1.7034 | 0.01673 | 0.0024 | 101.8171
15.5 | 1.7398 | 0.01794 | 0.0044 | 96.9788
16 | 1.7672 | 0.01946 | 0.0073 | 90.8119
16.5 | 1.7842 | 0.02154 | 0.0104 | 82.8319
17 | 1.7976 | 0.02441 | 0.012 | 73.642
17.5 | 1.8059 | 0.0283 | 0.0124 | 63.8127
18 | 1.8097 | 0.0331 | 0.0119 | 54.6737
18.5 | 1.8142 | 0.03812 | 0.0108 | 47.5918
19 | 1.7987 | 0.04581 | 0.0084 | 39.2644
19.5 | 1.7748 | 0.05493 | 0.005 | 32.3102
20 | 1.7379 | 0.06649 | 0.0001 | 26.1378

## 117. Re 12M Mach 0.25 (1)
BIGFOIL.COM POLAR EXPORT
HS 522
HS 522 |  |  |  | Cl Max: | 1.133 | at alpha= | 10.5 | deg
JavaFoil+Calcfoil stall+Eppler ext transition |  |  |  | L/D Max: | 111.03 | at alpha= | 7 | deg
Re: | 12000000 |  |  | Cd Min: | 0.00651 | at alpha= | 0.5 | deg
Mach: | 0.25 |  |  | Cl=0 at alpha= | -0.97541 | deg
|  |  |  | @ Cl=0.1, Cd= | 0.006659
|  |  |  | @ Cl=0.4, Cd= | 0.0067367
|  |  |  | @ Cl=0.6, Cd= | 0.07893
alpha (deg) | Cl | Cd | Cm | Cl/Cd
-12.5 | -0.066 | 0.07921 | -0.002 | -0.837
-12 | -0.063 | 0.0772 | -0.002 | -0.82
-11.5 | -0.171 | 0.07267 | -0.002 | -2.355
-11 | -0.233 | 0.06708 | -0.002 | -3.475
-10.5 | -0.285 | 0.06301 | -0.002 | -4.527
-10 | -0.331 | 0.05888 | -0.002 | -5.627
-9.5 | -0.366 | 0.05515 | -0.002 | -6.639
-9 | -0.393 | 0.05241 | -0.002 | -7.499
-8.5 | -0.414 | 0.04883 | -0.002 | -8.483
-8 | -0.525 | 0.00892 | -0.004 | -58.873
-7.5 | -0.532 | 0.00858 | -0.004 | -61.96
-7 | -0.529 | 0.0084 | -0.004 | -63.046
-6.5 | -0.518 | 0.00819 | -0.004 | -63.18
-6 | -0.497 | 0.00801 | -0.004 | -62.057
-5.5 | -0.468 | 0.00781 | -0.005 | -59.997
-5 | -0.433 | 0.00766 | -0.005 | -56.461
-4.5 | -0.391 | 0.00753 | -0.005 | -51.897
-4 | -0.344 | 0.00738 | -0.005 | -46.564
-3.5 | -0.292 | 0.00728 | -0.005 | -40.183
-3 | -0.238 | 0.00721 | -0.005 | -33.013
-2.5 | -0.181 | 0.00716 | -0.005 | -25.324
-2 | -0.123 | 0.00711 | -0.005 | -17.264
-1.5 | -0.063 | 0.00701 | -0.006 | -9.013
-1 | -0.003 | 0.00701 | -0.006 | -0.41
-0.5 | 0.058 | 0.0069 | -0.006 | 8.379
0 | 0.119 | 0.00655 | -0.006 | 18.111
0.5 | 0.179 | 0.00651 | -0.006 | 27.549
1 | 0.24 | 0.00654 | -0.007 | 36.731
1.5 | 0.301 | 0.00659 | -0.007 | 45.615
2 | 0.361 | 0.00666 | -0.007 | 54.275
2.5 | 0.422 | 0.00678 | -0.007 | 62.233
3 | 0.482 | 0.00692 | -0.008 | 69.706
3.5 | 0.542 | 0.00707 | -0.008 | 76.675
4 | 0.602 | 0.00724 | -0.008 | 83.164
4.5 | 0.662 | 0.0075 | -0.008 | 88.225
5 | 0.721 | 0.00778 | -0.009 | 92.644
5.5 | 0.779 | 0.00805 | -0.009 | 96.748
6 | 0.837 | 0.0083 | -0.009 | 100.769
6.5 | 0.891 | 0.00805 | -0.009 | 110.715
7 | 0.943 | 0.00849 | -0.01 | 111.03
7.5 | 0.991 | 0.00896 | -0.01 | 110.601
8 | 1.034 | 0.0096 | -0.01 | 107.611
8.5 | 1.07 | 0.0107 | -0.011 | 99.97
9 | 1.099 | 0.01138 | -0.011 | 96.575
9.5 | 1.12 | 0.01212 | -0.011 | 92.442
10 | 1.132 | 0.01301 | -0.012 | 86.99
10.5 | 1.133 | 0.0141 | -0.012 | 80.366
11 | 1.099 | 0.01365 | -0.012 | 80.556
11.5 | 1.065 | 0.01269 | -0.012 | 83.909
12 | 1.017 | 0.01888 | -0.012 | 53.895
12.5 | 0.962 | 0.02253 | -0.012 | 42.708
13 | 0.896 | 0.02767 | -0.013 | 32.376
13.5 | 0.821 | 0.0343 | -0.013 | 23.945
14 | 0.741 | 0.0422 | -0.013 | 17.565
14.5 | 0.655 | 0.05306 | -0.012 | 12.345
15 | 0.566 | 0.06544 | -0.012 | 8.656
15.5 | 0.477 | 0.07893 | -0.012 | 6.038

## 118. Re 12M Mach 0.25 (2)
BIGFOIL.COM POLAR EXPORT
HS 522
HS 522 |  |  |  | Cl Max: | 1.73 | at alpha= | 15.5 | deg
XFOIL ncrit=9 |  |  |  | L/D Max: | 148.298 | at alpha= | 7 | deg
Re: | 12000000 |  |  | Cd Min: | 0.14955 | at alpha= | -12.5 | deg
Mach: | 0.25 |  |  | Cl=0 at alpha= | -1.0554 | deg
|  |  |  | @ Cl=0.1, Cd= | 0.0052141
|  |  |  | @ Cl=0.4, Cd= | 0.0045104
|  |  |  | @ Cl=0.6, Cd= | 0.0044734
alpha (deg) | Cl | Cd | Cm | Cl/Cd
-12.5 | -0.587 | 0.14955 | 0.0337 | -3.9251
-12 | -0.5734 | 0.14165 | 0.0298 | -4.048
-10.5 | -0.6046 | 0.10338 | 0.0145 | -5.8483
-10 | -0.5839 | 0.09483 | 0.0064 | -6.1573
-9.5 | -0.5829 | 0.08675 | 0.0023 | -6.7193
-9 | -0.5895 | 0.07802 | -0.0024 | -7.5558
-8.5 | -0.6217 | 0.0692 | -0.0074 | -8.9841
-7.5 | -0.7364 | 0.01437 | -0.0183 | -51.2457
-7 | -0.6922 | 0.01022 | -0.0157 | -67.7299
-6.5 | -0.6375 | 0.00872 | -0.0141 | -73.1078
-6 | -0.5806 | 0.00777 | -0.0129 | -74.7233
-5.5 | -0.5228 | 0.00711 | -0.0118 | -73.5302
-5 | -0.4646 | 0.00661 | -0.0109 | -70.2874
-4.5 | -0.406 | 0.00625 | -0.0102 | -64.96
-4 | -0.3471 | 0.00602 | -0.0097 | -57.6578
-3.5 | -0.288 | 0.00587 | -0.0093 | -49.063
-3 | -0.2289 | 0.00576 | -0.0089 | -39.7396
-2.5 | -0.1699 | 0.00559 | -0.0086 | -30.3936
-2 | -0.111 | 0.00549 | -0.0084 | -20.2186
-1.5 | -0.0522 | 0.00539 | -0.0082 | -9.6846
-1 | 0.0065 | 0.00533 | -0.008 | 1.2195
-0.5 | 0.0651 | 0.00525 | -0.0079 | 12.4
0 | 0.1235 | 0.00519 | -0.0077 | 23.7958
0.5 | 0.181 | 0.00499 | -0.0075 | 36.2725
1 | 0.2383 | 0.00485 | -0.0073 | 49.134
1.5 | 0.2954 | 0.00473 | -0.0071 | 62.4524
2 | 0.3518 | 0.00457 | -0.0068 | 76.9803
2.5 | 0.4084 | 0.0045 | -0.0064 | 90.7556
3 | 0.4643 | 0.00441 | -0.0059 | 105.2834
3.5 | 0.5189 | 0.00435 | -0.005 | 119.2874
4 | 0.5744 | 0.00438 | -0.0042 | 131.1416
4.5 | 0.6484 | 0.00465 | -0.0076 | 139.4409
5.5 | 0.7766 | 0.0053 | -0.0099 | 146.5283
6 | 0.8411 | 0.00572 | -0.0112 | 147.0455
6.5 | 0.9057 | 0.00613 | -0.0124 | 147.7488
7 | 0.9669 | 0.00652 | -0.0128 | 148.2975
7.5 | 1.021 | 0.007 | -0.0116 | 145.8571
8 | 1.0739 | 0.00766 | -0.0102 | 140.1958
8.5 | 1.1274 | 0.00824 | -0.0089 | 136.8204
9 | 1.1817 | 0.00879 | -0.0077 | 134.4369
9.5 | 1.2366 | 0.00929 | -0.0065 | 133.1109
10 | 1.2911 | 0.00987 | -0.0053 | 130.8105
10.5 | 1.345 | 0.01055 | -0.0039 | 127.4882
11 | 1.3974 | 0.01137 | -0.0023 | 122.9024
11.5 | 1.45 | 0.0121 | -0.0007 | 119.8347
12 | 1.5015 | 0.01293 | 0.0011 | 116.1253
12.5 | 1.5511 | 0.01387 | 0.0032 | 111.8313
13 | 1.5978 | 0.01502 | 0.0055 | 106.3782
13.5 | 1.6417 | 0.01633 | 0.0082 | 100.5328
14 | 1.6797 | 0.01796 | 0.0112 | 93.5245
14.5 | 1.7074 | 0.0198 | 0.0153 | 86.2323
15 | 1.7195 | 0.0227 | 0.0188 | 75.7489
15.5 | 1.73 | 0.02669 | 0.0199 | 64.8183
16 | 1.7225 | 0.03318 | 0.0189 | 51.9138
16.5 | 1.698 | 0.0423 | 0.0158 | 40.1418
17 | 1.658 | 0.05387 | 0.0108 | 30.7778
17.5 | 1.6158 | 0.06633 | 0.0049 | 24.36
18 | 1.5638 | 0.08085 | -0.0022 | 19.342
18.5 | 1.5149 | 0.0954 | -0.0094 | 15.8795
19 | 1.4557 | 0.11183 | -0.0177 | 13.0171
19.5 | 1.3959 | 0.12877 | -0.0264 | 10.8403
20 | 1.3278 | 0.1473 | -0.0362 | 9.0143

## 119. Re 12M Mach 0.50 (1)
BIGFOIL.COM POLAR EXPORT
HS 522
HS 522 |  |  |  | Cl Max: | 1.145 | at alpha= | 20 | deg
JavaFoil+Calcfoil stall+Eppler ext transition |  |  |  | L/D Max: | 103.814 | at alpha= | 6 | deg
Re: | 12000000 |  |  | Cd Min: | 0.00682 | at alpha= | 0.5 | deg
Mach: | 0.5 |  |  | Cl=0 at alpha= | -0.97794 | deg
|  |  |  | @ Cl=0.1, Cd= | 0.0070402
|  |  |  | @ Cl=0.4, Cd= | 0.0070529
|  |  |  | @ Cl=0.6, Cd= | 0.0076333
alpha (deg) | Cl | Cd | Cm | Cl/Cd
-20 | -1.027 | 0.15965 | -0.003 | -6.433
-19.5 | -1.001 | 0.15566 | -0.003 | -6.431
-19 | -0.98 | 0.13819 | -0.003 | -7.088
-18.5 | -0.955 | 0.12897 | -0.003 | -7.404
-18 | -0.927 | 0.12512 | -0.003 | -7.408
-17.5 | -0.898 | 0.12253 | -0.003 | -7.325
-17 | -0.869 | 0.11853 | -0.003 | -7.334
-16.5 | -0.842 | 0.13721 | -0.003 | -6.136
-16 | -0.818 | 0.1051 | -0.003 | -7.779
-15.5 | -0.791 | 0.10923 | -0.003 | -7.239
-15 | -0.764 | 0.10332 | -0.003 | -7.392
-14.5 | -0.737 | 0.09721 | -0.003 | -7.581
-14 | -0.712 | 0.08956 | -0.003 | -7.95
-13.5 | -0.688 | 0.08141 | -0.003 | -8.454
-13 | -0.664 | 0.07484 | -0.003 | -8.871
-12.5 | -0.628 | 0.08736 | -0.002 | -7.19
-12 | -0.602 | 0.07957 | -0.002 | -7.566
-11.5 | -0.577 | 0.07208 | -0.002 | -7.999
-11 | -0.553 | 0.06451 | -0.003 | -8.568
-10.5 | -0.52 | 0.06755 | -0.002 | -7.697
-10 | -0.533 | 0.03371 | -0.004 | -15.8
-9.5 | -0.466 | 0.06146 | -0.002 | -7.588
-9 | -0.441 | 0.05446 | -0.003 | -8.105
-8.5 | -0.423 | 0.04396 | -0.003 | -9.616
-8 | -0.477 | 0.00938 | -0.005 | -50.807
-7.5 | -0.358 | 0.04842 | -0.002 | -7.393
-7 | -0.33 | 0.0465 | -0.002 | -7.096
-6.5 | -0.306 | 0.04013 | -0.003 | -7.623
-6 | -0.342 | 0.00857 | -0.005 | -39.893
-5.5 | -0.251 | 0.0366 | -0.003 | -6.848
-5 | -0.223 | 0.03507 | -0.003 | -6.35
-4.5 | -0.24 | 0.0081 | -0.005 | -29.633
-4 | -0.304 | 0.00791 | -0.005 | -38.429
-3.5 | -0.299 | 0.00777 | -0.006 | -38.506
-3 | -0.255 | 0.00761 | -0.006 | -33.559
-2.5 | -0.199 | 0.00748 | -0.006 | -26.541
-2 | -0.136 | 0.00743 | -0.006 | -18.299
-1.5 | -0.07 | 0.00735 | -0.006 | -9.567
-1 | -0.003 | 0.00729 | -0.007 | -0.44
-0.5 | 0.065 | 0.00721 | -0.007 | 8.963
0 | 0.133 | 0.00688 | -0.007 | 19.291
0.5 | 0.201 | 0.00682 | -0.007 | 29.422
1 | 0.268 | 0.00687 | -0.007 | 39.058
1.5 | 0.336 | 0.00694 | -0.008 | 48.417
2 | 0.404 | 0.00706 | -0.008 | 57.189
2.5 | 0.471 | 0.00722 | -0.008 | 65.275
3 | 0.539 | 0.00743 | -0.008 | 72.512
3.5 | 0.605 | 0.00765 | -0.009 | 79.195
4 | 0.672 | 0.00792 | -0.009 | 84.818
4.5 | 0.738 | 0.00831 | -0.009 | 88.733
5 | 0.803 | 0.00871 | -0.01 | 92.177
5.5 | 0.867 | 0.00911 | -0.01 | 95.123
6 | 0.928 | 0.00894 | -0.01 | 103.814
6.5 | 0.982 | 0.00962 | -0.01 | 102.173
7 | 1.028 | 0.01032 | -0.011 | 99.621
7.5 | 1.056 | 0.01224 | -0.011 | 86.332
8 | 1.046 | 0.0137 | -0.011 | 76.365
8.5 | 0.881 | 0.01317 | -0.012 | 66.869
9 | 0.65 | 0.01611 | -0.012 | 40.383
9.5 | 0.654 | 0.02532 | -0.011 | 25.838
10 | 0.679 | 0.02857 | -0.012 | 23.765
10.5 | 0.714 | 0.02766 | -0.012 | 25.812
11 | 0.664 | 0.07238 | -0.009 | 9.173
11.5 | 0.716 | 0.05902 | -0.011 | 12.135
12 | 0.774 | 0.0439 | -0.012 | 17.637
12.5 | 0.756 | 0.07468 | -0.01 | 10.123
13 | 0.784 | 0.07934 | -0.011 | 9.886
13.5 | 0.794 | 0.10138 | -0.009 | 7.828
14 | 0.828 | 0.09288 | -0.01 | 8.911
14.5 | 0.866 | 0.09011 | -0.012 | 9.609
15 | 0.897 | 0.09265 | -0.012 | 9.683
15.5 | 0.919 | 0.10275 | -0.012 | 8.945
16 | 0.931 | 0.117 | -0.011 | 7.96
16.5 | 0.963 | 0.11815 | -0.012 | 8.151
17 | 0.989 | 0.12868 | -0.012 | 7.684
17.5 | 1.019 | 0.13123 | -0.013 | 7.762
18 | 1.048 | 0.13594 | -0.013 | 7.706
18.5 | 1.073 | 0.14513 | -0.014 | 7.392
19 | 1.089 | 0.17358 | -0.013 | 6.275
19.5 | 1.117 | 0.17754 | -0.014 | 6.292
20 | 1.145 | 0.17931 | -0.014 | 6.387

## 120. Re 12M Mach 0.50 (2)
BIGFOIL.COM POLAR EXPORT
HS 522
HS 522 |  |  |  | Cl Max: | 1.3344 | at alpha= | 8.5 | deg
XFOIL ncrit=9 |  |  |  | L/D Max: | 154.49 | at alpha= | 6 | deg
Re: | 12000000 |  |  | Cd Min: | 0.01011 | at alpha= | 8.5 | deg
Mach: | 0.5 |  |  | Cl=0 at alpha= | -99 | deg
|  |  |  | @ Cl=0.1, Cd= | 0.00529
|  |  |  | @ Cl=0.4, Cd= | 0.0046529
|  |  |  | @ Cl=0.6, Cd= | 0.0045209
alpha (deg) | Cl | Cd | Cm | Cl/Cd
0 | 0.1447 | 0.00529 | -0.0092 | 27.3535
0.5 | 0.2103 | 0.00511 | -0.0087 | 41.1546
1 | 0.2755 | 0.00494 | -0.0083 | 55.7692
1.5 | 0.3405 | 0.00482 | -0.0079 | 70.6432
2 | 0.4046 | 0.00464 | -0.0072 | 87.1983
2.5 | 0.4692 | 0.00457 | -0.0065 | 102.6696
3 | 0.533 | 0.00452 | -0.0055 | 117.9204
3.5 | 0.594 | 0.0045 | -0.0036 | 132
4.5 | 0.7517 | 0.00505 | -0.0068 | 148.8515
5 | 0.8269 | 0.00546 | -0.0072 | 151.4469
5.5 | 0.9052 | 0.00591 | -0.0078 | 153.1641
6 | 0.9841 | 0.00637 | -0.0082 | 154.4898
6.5 | 1.0638 | 0.00691 | -0.0082 | 153.9508
7 | 1.1318 | 0.00763 | -0.0056 | 148.3355
7.5 | 1.1965 | 0.00854 | -0.002 | 140.1054
8 | 1.2652 | 0.00921 | 0.0017 | 137.3724
8.5 | 1.3344 | 0.01011 | 0.0061 | 131.9881

## 121. Re 14M Mach 0.00 (1)
BIGFOIL.COM POLAR EXPORT
HS 522
HS 522 |  |  |  | Cl Max: | 1.182 | at alpha= | 11.5 | deg
JavaFoil+Calcfoil stall+Eppler ext transition |  |  |  | L/D Max: | 115.896 | at alpha= | 7.5 | deg
Re: | 14000000 |  |  | Cd Min: | 0.00645 | at alpha= | 0.5 | deg
Mach: | 0 |  |  | Cl=0 at alpha= | -0.97458 | deg
|  |  |  | @ Cl=0.1, Cd= | 0.0065836
|  |  |  | @ Cl=0.4, Cd= | 0.0066676
|  |  |  | @ Cl=0.6, Cd= | 0.0071686
alpha (deg) | Cl | Cd | Cm | Cl/Cd
-14.5 | -0.375 | 0.09417 | -0.002 | -3.986
-14 | -0.393 | 0.08965 | -0.002 | -4.386
-13.5 | -0.411 | 0.08514 | -0.002 | -4.829
-13 | -0.429 | 0.0806 | -0.002 | -5.322
-12.5 | -0.446 | 0.07648 | -0.002 | -5.836
-12 | -0.464 | 0.07049 | -0.002 | -6.585
-11.5 | -0.479 | 0.06717 | -0.002 | -7.132
-11 | -0.493 | 0.0634 | -0.002 | -7.771
-10.5 | -0.505 | 0.05898 | -0.002 | -8.56
-10 | -0.525 | 0.04693 | -0.003 | -11.19
-9.5 | -0.632 | 0.00919 | -0.004 | -68.726
-9 | -0.629 | 0.00882 | -0.004 | -71.351
-8.5 | -0.622 | 0.0086 | -0.004 | -72.345
-8 | -0.61 | 0.0084 | -0.004 | -72.608
-7.5 | -0.593 | 0.00822 | -0.004 | -72.157
-7 | -0.571 | 0.008 | -0.004 | -71.297
-6.5 | -0.543 | 0.00784 | -0.004 | -69.248
-6 | -0.51 | 0.0077 | -0.004 | -66.304
-5.5 | -0.473 | 0.00755 | -0.004 | -62.65
-5 | -0.432 | 0.0074 | -0.005 | -58.336
-4.5 | -0.386 | 0.00727 | -0.005 | -53.096
-4 | -0.337 | 0.00719 | -0.005 | -46.9
-3.5 | -0.286 | 0.00708 | -0.005 | -40.351
-3 | -0.232 | 0.00702 | -0.005 | -33.006
-2.5 | -0.176 | 0.00699 | -0.005 | -25.194
-2 | -0.119 | 0.0069 | -0.005 | -17.254
-1.5 | -0.061 | 0.00688 | -0.005 | -8.908
-1 | -0.003 | 0.00685 | -0.006 | -0.406
-0.5 | 0.056 | 0.00677 | -0.006 | 8.268
0 | 0.115 | 0.00652 | -0.006 | 17.641
0.5 | 0.174 | 0.00645 | -0.006 | 26.955
1 | 0.233 | 0.00647 | -0.006 | 35.945
1.5 | 0.291 | 0.00651 | -0.007 | 44.765
2 | 0.35 | 0.00659 | -0.007 | 53.089
2.5 | 0.408 | 0.00668 | -0.007 | 61.166
3 | 0.467 | 0.00681 | -0.007 | 68.581
3.5 | 0.525 | 0.00694 | -0.008 | 75.718
4 | 0.583 | 0.00711 | -0.008 | 82.032
4.5 | 0.641 | 0.00731 | -0.008 | 87.619
5 | 0.698 | 0.00757 | -0.008 | 92.297
5.5 | 0.755 | 0.00786 | -0.009 | 96.088
6 | 0.811 | 0.00805 | -0.009 | 100.768
6.5 | 0.865 | 0.00829 | -0.009 | 104.385
7 | 0.917 | 0.00795 | -0.009 | 115.368
7.5 | 0.965 | 0.00833 | -0.01 | 115.896
8 | 1.01 | 0.00881 | -0.01 | 114.716
8.5 | 1.051 | 0.00975 | -0.01 | 107.772
9 | 1.087 | 0.01029 | -0.011 | 105.587
9.5 | 1.118 | 0.01087 | -0.011 | 102.828
10 | 1.143 | 0.01147 | -0.011 | 99.645
10.5 | 1.162 | 0.0122 | -0.012 | 95.24
11 | 1.175 | 0.01288 | -0.012 | 91.203
11.5 | 1.182 | 0.01378 | -0.012 | 85.738
12 | 1.163 | 0.01398 | -0.012 | 83.191
12.5 | 1.143 | 0.01324 | -0.013 | 86.374
13 | 1.12 | 0.01712 | -0.013 | 65.377
13.5 | 1.09 | 0.02022 | -0.013 | 53.927
14 | 1.056 | 0.02443 | -0.013 | 43.225
14.5 | 1.02 | 0.02909 | -0.013 | 35.066
15 | 0.985 | 0.03307 | -0.013 | 29.779
15.5 | 0.941 | 0.04085 | -0.013 | 23.039
16 | 0.897 | 0.04946 | -0.013 | 18.14
16.5 | 0.851 | 0.0578 | -0.013 | 14.722

## 122. Re 14M Mach 0.00 (2)
BIGFOIL.COM POLAR EXPORT
HS 522
HS 522 |  |  |  | Cl Max: | 1.8616 | at alpha= | 19 | deg
XFOIL ncrit=9 |  |  |  | L/D Max: | 150 | at alpha= | 7 | deg
Re: | 14000000 |  |  | Cd Min: | 0.04933 | at alpha= | 20 | deg
Mach: | 0 |  |  | Cl=0 at alpha= | -1.0443 | deg
|  |  |  | @ Cl=0.1, Cd= | 0.0051357
|  |  |  | @ Cl=0.4, Cd= | 0.0045341
|  |  |  | @ Cl=0.6, Cd= | 0.004447
alpha (deg) | Cl | Cd | Cm | Cl/Cd
-17.5 | -1.5497 | 0.03364 | -0.0416 | -46.0672
-17 | -1.5485 | 0.03184 | -0.036 | -48.6338
-16.5 | -1.5418 | 0.029 | -0.0316 | -53.1655
-16 | -1.5162 | 0.02677 | -0.029 | -56.638
-15.5 | -1.4805 | 0.02522 | -0.0271 | -58.7034
-15 | -1.4379 | 0.02428 | -0.0258 | -59.2216
-14.5 | -1.3993 | 0.02262 | -0.0242 | -61.8612
-14 | -1.3599 | 0.02084 | -0.0226 | -65.2543
-13.5 | -1.3155 | 0.0196 | -0.0214 | -67.1173
-13 | -1.2675 | 0.01879 | -0.0205 | -67.4561
-12.5 | -1.2174 | 0.01824 | -0.0197 | -66.7434
-12 | -1.1721 | 0.01673 | -0.0186 | -70.0598
-11 | -1.0755 | 0.01502 | -0.0164 | -71.6045
-10.5 | -1.0265 | 0.01408 | -0.0155 | -72.9048
-10 | -0.9752 | 0.01339 | -0.0148 | -72.8305
-9.5 | -0.9236 | 0.01265 | -0.0141 | -73.0119
-9 | -0.8716 | 0.01191 | -0.0135 | -73.1822
-8.5 | -0.8183 | 0.01139 | -0.013 | -71.8437
-8 | -0.766 | 0.01055 | -0.0123 | -72.6066
-7.5 | -0.7153 | 0.00923 | -0.0114 | -77.4973
-7 | -0.6628 | 0.0083 | -0.0106 | -79.8554
-6.5 | -0.6094 | 0.00758 | -0.01 | -80.3958
-6 | -0.5552 | 0.00702 | -0.0095 | -79.0883
-5.5 | -0.5004 | 0.00658 | -0.009 | -76.0486
-5 | -0.4452 | 0.00623 | -0.0086 | -71.4607
-4.5 | -0.3897 | 0.00593 | -0.0083 | -65.7167
-4 | -0.3336 | 0.00579 | -0.0081 | -57.6166
-3.5 | -0.2772 | 0.00568 | -0.008 | -48.8028
-3 | -0.2208 | 0.00558 | -0.0079 | -39.5699
-2.5 | -0.1644 | 0.00545 | -0.0077 | -30.1651
-2 | -0.1079 | 0.00536 | -0.0076 | -20.1306
-1.5 | -0.0514 | 0.00528 | -0.0075 | -9.7348
-1 | 0.005 | 0.00523 | -0.0075 | 0.95602
-0.5 | 0.0614 | 0.00517 | -0.0074 | 11.8762
0 | 0.1177 | 0.00512 | -0.0073 | 22.9883
0.5 | 0.1733 | 0.00496 | -0.0072 | 34.9395
1 | 0.2289 | 0.00487 | -0.0071 | 47.0021
1.5 | 0.284 | 0.00473 | -0.0069 | 60.0423
2 | 0.3389 | 0.00464 | -0.0067 | 73.0388
2.5 | 0.3936 | 0.00454 | -0.0065 | 86.696
3 | 0.4479 | 0.00449 | -0.0062 | 99.755
3.5 | 0.5021 | 0.00443 | -0.0058 | 113.3409
4 | 0.5547 | 0.00443 | -0.0051 | 125.2144
4.5 | 0.608 | 0.00445 | -0.0045 | 136.6292
5 | 0.678 | 0.00476 | -0.0078 | 142.437
5.5 | 0.7379 | 0.00507 | -0.0088 | 145.5424
6 | 0.7993 | 0.00545 | -0.0102 | 146.6606
6.5 | 0.8602 | 0.00579 | -0.0116 | 148.5665
7 | 0.921 | 0.00614 | -0.0129 | 150
7.5 | 0.9778 | 0.00656 | -0.0134 | 149.0549
8 | 1.0284 | 0.00707 | -0.0126 | 145.4597
8.5 | 1.0787 | 0.00757 | -0.0118 | 142.4967
9 | 1.1294 | 0.00803 | -0.011 | 140.6476
9.5 | 1.1803 | 0.00851 | -0.0104 | 138.6957
10 | 1.2315 | 0.00893 | -0.0099 | 137.9059
10.5 | 1.2821 | 0.00943 | -0.0093 | 135.9597
11 | 1.3319 | 0.01001 | -0.0086 | 133.0569
11.5 | 1.3813 | 0.01057 | -0.008 | 130.6812
12.5 | 1.4784 | 0.01171 | -0.0066 | 126.2511
13 | 1.5255 | 0.01235 | -0.0057 | 123.5223
13.5 | 1.5717 | 0.01302 | -0.0048 | 120.7143
14 | 1.6162 | 0.01376 | -0.0037 | 117.4564
14.5 | 1.6589 | 0.01462 | -0.0024 | 113.4679
15 | 1.6984 | 0.01567 | -0.0008 | 108.3854
15.5 | 1.737 | 0.01671 | 0.0007 | 103.9497
16 | 1.7715 | 0.01801 | 0.0026 | 98.362
16.5 | 1.7987 | 0.01941 | 0.0054 | 92.6687
17 | 1.8213 | 0.02097 | 0.0079 | 86.8526
17.5 | 1.8362 | 0.02346 | 0.0097 | 78.2694
18.5 | 1.8612 | 0.03017 | 0.0105 | 61.6904
19 | 1.8616 | 0.03529 | 0.0097 | 52.7515
19.5 | 1.8557 | 0.04148 | 0.0081 | 44.7372
20 | 1.8385 | 0.04933 | 0.0056 | 37.2694

## 123. Re 14M Mach 0.10 (1)
BIGFOIL.COM POLAR EXPORT
HS 522
HS 522 |  |  |  | Cl Max: | 1.174 | at alpha= | 11.5 | deg
JavaFoil+Calcfoil stall+Eppler ext transition |  |  |  | L/D Max: | 115.304 | at alpha= | 7.5 | deg
Re: | 14000000 |  |  | Cd Min: | 0.00645 | at alpha= | 0.5 | deg
Mach: | 0.1 |  |  | Cl=0 at alpha= | -0.97458 | deg
|  |  |  | @ Cl=0.1, Cd= | 0.0065967
|  |  |  | @ Cl=0.4, Cd= | 0.0066751
|  |  |  | @ Cl=0.6, Cd= | 0.0071883
alpha (deg) | Cl | Cd | Cm | Cl/Cd
-14 | -0.351 | 0.09112 | -0.002 | -3.848
-13.5 | -0.371 | 0.08582 | -0.002 | -4.325
-13 | -0.392 | 0.08133 | -0.002 | -4.815
-12.5 | -0.412 | 0.07704 | -0.002 | -5.345
-12 | -0.432 | 0.07209 | -0.002 | -5.991
-11.5 | -0.451 | 0.06776 | -0.002 | -6.651
-11 | -0.468 | 0.06392 | -0.002 | -7.316
-10.5 | -0.482 | 0.06029 | -0.002 | -8.002
-10 | -0.497 | 0.05457 | -0.002 | -9.109
-9.5 | -0.509 | 0.04668 | -0.003 | -10.905
-9 | -0.615 | 0.00893 | -0.004 | -68.81
-8.5 | -0.611 | 0.00865 | -0.004 | -70.621
-8 | -0.601 | 0.00846 | -0.004 | -71.109
-7.5 | -0.587 | 0.00826 | -0.004 | -71.048
-7 | -0.567 | 0.00805 | -0.004 | -70.377
-6.5 | -0.541 | 0.00787 | -0.004 | -68.706
-6 | -0.509 | 0.00772 | -0.004 | -65.98
-5.5 | -0.473 | 0.00758 | -0.004 | -62.38
-5 | -0.432 | 0.00742 | -0.005 | -58.212
-4.5 | -0.387 | 0.00729 | -0.005 | -53.097
-4 | -0.338 | 0.00721 | -0.005 | -46.906
-3.5 | -0.287 | 0.00708 | -0.005 | -40.504
-3 | -0.233 | 0.00701 | -0.005 | -33.207
-2.5 | -0.177 | 0.007 | -0.005 | -25.26
-2 | -0.12 | 0.00692 | -0.005 | -17.298
-1.5 | -0.062 | 0.00689 | -0.006 | -8.937
-1 | -0.003 | 0.00687 | -0.006 | -0.407
-0.5 | 0.056 | 0.00678 | -0.006 | 8.297
0 | 0.116 | 0.00653 | -0.006 | 17.683
0.5 | 0.175 | 0.00645 | -0.006 | 27.053
1 | 0.234 | 0.00647 | -0.006 | 36.108
1.5 | 0.293 | 0.00653 | -0.007 | 44.86
2 | 0.352 | 0.00661 | -0.007 | 53.214
2.5 | 0.411 | 0.00669 | -0.007 | 61.322
3 | 0.469 | 0.00682 | -0.007 | 68.794
3.5 | 0.528 | 0.00695 | -0.008 | 75.911
4 | 0.586 | 0.00714 | -0.008 | 82.14
4.5 | 0.644 | 0.00734 | -0.008 | 87.714
5 | 0.702 | 0.0076 | -0.008 | 92.304
5.5 | 0.759 | 0.00791 | -0.009 | 95.934
6 | 0.815 | 0.0081 | -0.009 | 100.677
6.5 | 0.869 | 0.00834 | -0.009 | 104.175
7 | 0.921 | 0.008 | -0.009 | 115.153
7.5 | 0.969 | 0.00841 | -0.01 | 115.304
8 | 1.014 | 0.00892 | -0.01 | 113.693
8.5 | 1.054 | 0.00987 | -0.01 | 106.758
9 | 1.089 | 0.0104 | -0.011 | 104.731
9.5 | 1.119 | 0.01102 | -0.011 | 101.57
10 | 1.143 | 0.01162 | -0.011 | 98.371
10.5 | 1.16 | 0.0124 | -0.012 | 93.521
11 | 1.17 | 0.0131 | -0.012 | 89.337
11.5 | 1.174 | 0.01413 | -0.012 | 83.047
12 | 1.147 | 0.01336 | -0.012 | 85.822
12.5 | 1.124 | 0.01249 | -0.013 | 89.958
13 | 1.095 | 0.01823 | -0.013 | 60.051
13.5 | 1.061 | 0.02172 | -0.013 | 48.862
14 | 1.024 | 0.02585 | -0.013 | 39.589
14.5 | 0.983 | 0.03087 | -0.013 | 31.825
15 | 0.938 | 0.03719 | -0.013 | 25.229
15.5 | 0.892 | 0.0449 | -0.013 | 19.865
16 | 0.845 | 0.05381 | -0.013 | 15.702
16.5 | 0.765 | 0.08862 | -0.012 | 8.638

## 124. Re 14M Mach 0.10 (2)
BIGFOIL.COM POLAR EXPORT
HS 522
HS 522 |  |  |  | Cl Max: | 1.8472 | at alpha= | 18.5 | deg
XFOIL ncrit=9 |  |  |  | L/D Max: | 150.065 | at alpha= | 7 | deg
Re: | 14000000 |  |  | Cd Min: | 0.05913 | at alpha= | 20 | deg
Mach: | 0.1 |  |  | Cl=0 at alpha= | -1.0458 | deg
|  |  |  | @ Cl=0.1, Cd= | 0.0051363
|  |  |  | @ Cl=0.4, Cd= | 0.0045371
|  |  |  | @ Cl=0.6, Cd= | 0.0044533
alpha (deg) | Cl | Cd | Cm | Cl/Cd
-16.5 | -1.3551 | 0.04576 | -0.0392 | -29.6132
-16 | -1.4425 | 0.03487 | -0.0395 | -41.3679
-15.5 | -1.4369 | 0.03245 | -0.0344 | -44.2804
-15 | -1.4018 | 0.03117 | -0.0323 | -44.9727
-14.5 | -1.382 | 0.02771 | -0.0295 | -49.8737
-14 | -1.3544 | 0.02456 | -0.0271 | -55.1466
-13.5 | -1.3147 | 0.02264 | -0.0253 | -58.0698
-13 | -1.2682 | 0.02153 | -0.024 | -58.9039
-12.5 | -1.2181 | 0.02086 | -0.023 | -58.3941
-12 | -1.1761 | 0.01871 | -0.0214 | -62.8594
-11 | -1.0812 | 0.0164 | -0.0186 | -65.9268
-10.5 | -1.0327 | 0.0152 | -0.0174 | -67.9408
-10 | -0.9814 | 0.01432 | -0.0164 | -68.5335
-9.5 | -0.9298 | 0.01339 | -0.0155 | -69.4399
-9 | -0.8778 | 0.01246 | -0.0147 | -70.4494
-8.5 | -0.8248 | 0.01169 | -0.014 | -70.556
-8 | -0.7718 | 0.01083 | -0.0132 | -71.265
-7.5 | -0.7193 | 0.0098 | -0.0124 | -73.398
-7 | -0.6672 | 0.00861 | -0.0114 | -77.4913
-6.5 | -0.6135 | 0.00777 | -0.0106 | -78.9575
-6 | -0.559 | 0.00714 | -0.01 | -78.2913
-5.5 | -0.5038 | 0.00665 | -0.0094 | -75.7594
-5 | -0.4482 | 0.00627 | -0.009 | -71.4833
-4.5 | -0.3923 | 0.00596 | -0.0085 | -65.8221
-4 | -0.3358 | 0.0058 | -0.0083 | -57.8966
-3.5 | -0.279 | 0.00569 | -0.0082 | -49.0334
-3 | -0.2221 | 0.00559 | -0.008 | -39.7317
-2.5 | -0.1653 | 0.00546 | -0.0078 | -30.2747
-2 | -0.1084 | 0.00536 | -0.0077 | -20.2239
-1.5 | -0.0516 | 0.00529 | -0.0076 | -9.7543
-1 | 0.0052 | 0.00524 | -0.0075 | 0.99237
-0.5 | 0.0619 | 0.00517 | -0.0074 | 11.9729
0 | 0.1185 | 0.00512 | -0.0074 | 23.1445
0.5 | 0.1745 | 0.00497 | -0.0072 | 35.1107
1 | 0.2303 | 0.00487 | -0.0071 | 47.2895
1.5 | 0.2858 | 0.00474 | -0.0069 | 60.2954
2 | 0.341 | 0.00464 | -0.0068 | 73.4914
2.5 | 0.396 | 0.00454 | -0.0065 | 87.2247
3 | 0.4507 | 0.0045 | -0.0062 | 100.1556
3.5 | 0.5051 | 0.00443 | -0.0058 | 114.0181
4 | 0.558 | 0.00443 | -0.005 | 125.9594
4.5 | 0.6121 | 0.00446 | -0.0045 | 137.2422
5 | 0.6824 | 0.00477 | -0.0078 | 143.0608
5.5 | 0.7429 | 0.00509 | -0.0088 | 145.9528
6 | 0.8047 | 0.00547 | -0.0102 | 147.1115
6.5 | 0.8661 | 0.00582 | -0.0115 | 148.8144
7 | 0.9274 | 0.00618 | -0.0128 | 150.0647
7.5 | 0.9847 | 0.0066 | -0.0132 | 149.197
8 | 1.0356 | 0.00713 | -0.0123 | 145.2454
8.5 | 1.0864 | 0.00764 | -0.0114 | 142.199
9 | 1.1376 | 0.00811 | -0.0106 | 140.2713
9.5 | 1.1891 | 0.00859 | -0.0099 | 138.4284
10 | 1.2409 | 0.00903 | -0.0092 | 137.4197
10.5 | 1.2919 | 0.00956 | -0.0086 | 135.136
11 | 1.3423 | 0.01015 | -0.0078 | 132.2463
11.5 | 1.3922 | 0.01075 | -0.007 | 129.507
12 | 1.4418 | 0.01133 | -0.0062 | 127.2551
12.5 | 1.4906 | 0.01191 | -0.0054 | 125.1553
13 | 1.5382 | 0.01259 | -0.0043 | 122.1763
13.5 | 1.5846 | 0.01332 | -0.0032 | 118.964
14 | 1.6287 | 0.01418 | -0.0018 | 114.859
14.5 | 1.6712 | 0.01513 | -0.0003 | 110.456
15 | 1.7104 | 0.01628 | 0.0015 | 105.0614
15.5 | 1.7481 | 0.01747 | 0.0034 | 100.063
16 | 1.7794 | 0.01899 | 0.0057 | 93.7019
16.5 | 1.8 | 0.0206 | 0.0092 | 87.3786
17 | 1.8202 | 0.02267 | 0.0111 | 80.2911
18 | 1.8396 | 0.03003 | 0.0123 | 61.2587
18.5 | 1.8472 | 0.03451 | 0.0116 | 53.5265
19 | 1.8385 | 0.04112 | 0.0099 | 44.7106
19.5 | 1.8214 | 0.04911 | 0.0073 | 37.0882
20 | 1.792 | 0.05913 | 0.0034 | 30.3061

## 125. Re 14M Mach 0.25 (1)
BIGFOIL.COM POLAR EXPORT
HS 522
HS 522 |  |  |  | Cl Max: | 1.133 | at alpha= | 10.5 | deg
JavaFoil+Calcfoil stall+Eppler ext transition |  |  |  | L/D Max: | 113.292 | at alpha= | 7 | deg
Re: | 14000000 |  |  | Cd Min: | 0.00653 | at alpha= | 0.5 | deg
Mach: | 0.25 |  |  | Cl=0 at alpha= | -0.97541 | deg
|  |  |  | @ Cl=0.1, Cd= | 0.0066847
|  |  |  | @ Cl=0.4, Cd= | 0.0067475
|  |  |  | @ Cl=0.6, Cd= | 0.09874
alpha (deg) | Cl | Cd | Cm | Cl/Cd
-12.5 | -0.066 | 0.07868 | -0.002 | -0.842
-12 | -0.063 | 0.07718 | -0.002 | -0.82
-11.5 | -0.171 | 0.07241 | -0.002 | -2.364
-11 | -0.233 | 0.06702 | -0.002 | -3.479
-10.5 | -0.285 | 0.06277 | -0.002 | -4.546
-10 | -0.332 | 0.05811 | -0.002 | -5.709
-9.5 | -0.367 | 0.05397 | -0.002 | -6.802
-9 | -0.393 | 0.05194 | -0.002 | -7.575
-8.5 | -0.416 | 0.04725 | -0.002 | -8.802
-8 | -0.525 | 0.00871 | -0.004 | -60.296
-7.5 | -0.532 | 0.00845 | -0.004 | -62.955
-7 | -0.529 | 0.00824 | -0.004 | -64.224
-6.5 | -0.518 | 0.00807 | -0.004 | -64.171
-6 | -0.497 | 0.00789 | -0.004 | -62.989
-5.5 | -0.468 | 0.00769 | -0.005 | -60.897
-5 | -0.433 | 0.00754 | -0.005 | -57.403
-4.5 | -0.391 | 0.00741 | -0.005 | -52.707
-4 | -0.344 | 0.0073 | -0.005 | -47.095
-3.5 | -0.292 | 0.0072 | -0.005 | -40.631
-3 | -0.238 | 0.00709 | -0.005 | -33.563
-2.5 | -0.181 | 0.00707 | -0.005 | -25.65
-2 | -0.123 | 0.00701 | -0.005 | -17.517
-1.5 | -0.063 | 0.00695 | -0.006 | -9.097
-1 | -0.003 | 0.00694 | -0.006 | -0.414
-0.5 | 0.058 | 0.00685 | -0.006 | 8.446
0 | 0.119 | 0.00661 | -0.006 | 17.959
0.5 | 0.179 | 0.00653 | -0.006 | 27.471
1 | 0.24 | 0.00654 | -0.007 | 36.709
1.5 | 0.301 | 0.0066 | -0.007 | 45.562
2 | 0.361 | 0.00669 | -0.007 | 54.039
2.5 | 0.422 | 0.00678 | -0.007 | 62.179
3 | 0.482 | 0.00691 | -0.008 | 69.742
3.5 | 0.542 | 0.00707 | -0.008 | 76.72
4 | 0.602 | 0.00727 | -0.008 | 82.831
4.5 | 0.662 | 0.00751 | -0.008 | 88.084
5 | 0.721 | 0.00779 | -0.009 | 92.502
5.5 | 0.779 | 0.0081 | -0.009 | 96.136
6 | 0.837 | 0.00833 | -0.009 | 100.451
6.5 | 0.891 | 0.00858 | -0.009 | 103.826
7 | 0.943 | 0.00833 | -0.01 | 113.292
7.5 | 0.991 | 0.00877 | -0.01 | 112.977
8 | 1.034 | 0.00989 | -0.01 | 104.53
8.5 | 1.07 | 0.01043 | -0.011 | 102.603
9 | 1.099 | 0.01108 | -0.011 | 99.198
9.5 | 1.12 | 0.01178 | -0.011 | 95.058
10 | 1.132 | 0.01264 | -0.012 | 89.513
10.5 | 1.133 | 0.01368 | -0.012 | 82.824
11 | 1.103 | 0.01304 | -0.012 | 84.639
11.5 | 1.069 | 0.01206 | -0.012 | 88.631
12 | 1.021 | 0.01789 | -0.012 | 57.076
12.5 | 0.966 | 0.02131 | -0.012 | 45.311
13 | 0.9 | 0.02603 | -0.013 | 34.575
13.5 | 0.825 | 0.03218 | -0.013 | 25.653
14 | 0.744 | 0.04024 | -0.013 | 18.495
14.5 | 0.629 | 0.07583 | -0.011 | 8.294
15 | 0.548 | 0.08692 | -0.011 | 6.303
15.5 | 0.464 | 0.09874 | -0.011 | 4.698

## 126. Re 14M Mach 0.25 (2)
BIGFOIL.COM POLAR EXPORT
HS 522
HS 522 |  |  |  | Cl Max: | 1.7458 | at alpha= | 15.5 | deg
XFOIL ncrit=9 |  |  |  | L/D Max: | 151.287 | at alpha= | 7 | deg
Re: | 14000000 |  |  | Cd Min: | 0.2628 | at alpha= | -20 | deg
Mach: | 0.25 |  |  | Cl=0 at alpha= | -1.0511 | deg
|  |  |  | @ Cl=0.1, Cd= | 0.0051538
|  |  |  | @ Cl=0.4, Cd= | 0.0045665
|  |  |  | @ Cl=0.6, Cd= | 0.0044819
alpha (deg) | Cl | Cd | Cm | Cl/Cd
-20 | -0.85 | 0.2628 | 0.0979 | -3.2344
-19.5 | -0.8302 | 0.25627 | 0.0936 | -3.2396
-19 | -0.8116 | 0.24909 | 0.0891 | -3.2583
-18.5 | -0.7928 | 0.24202 | 0.0847 | -3.2758
-18 | -0.7742 | 0.23474 | 0.0803 | -3.2981
-17.5 | -0.7576 | 0.2266 | 0.0756 | -3.3433
-17 | -0.7398 | 0.2188 | 0.0711 | -3.3812
-16.5 | -0.7249 | 0.20862 | 0.0663 | -3.4747
-16 | -0.7074 | 0.20101 | 0.0618 | -3.5192
-14 | -0.6318 | 0.17379 | 0.0458 | -3.6354
-13.5 | -0.6152 | 0.16603 | 0.0417 | -3.7054
-13 | -0.6003 | 0.15786 | 0.0376 | -3.8027
-12.5 | -0.5864 | 0.14957 | 0.0335 | -3.9206
-12 | -0.6171 | 0.12729 | 0.0241 | -4.848
-11.5 | -0.614 | 0.11769 | 0.0195 | -5.2171
-10.5 | -0.5972 | 0.1009 | 0.0096 | -5.9187
-10 | -0.5901 | 0.09378 | 0.006 | -6.2924
-9.5 | -0.59 | 0.08547 | 0.0016 | -6.903
-9 | -0.6015 | 0.07605 | -0.0037 | -7.9093
-8 | -0.7814 | 0.01817 | -0.0203 | -43.005
-7.5 | -0.7369 | 0.01434 | -0.0182 | -51.3877
-7 | -0.6858 | 0.01197 | -0.0165 | -57.2932
-6.5 | -0.6359 | 0.0092 | -0.0144 | -69.1196
-6 | -0.5804 | 0.00791 | -0.013 | -73.3755
-5.5 | -0.5232 | 0.00712 | -0.0118 | -73.4831
-5 | -0.4652 | 0.00655 | -0.0109 | -71.0229
-4.5 | -0.4068 | 0.00616 | -0.0101 | -66.039
-4 | -0.348 | 0.0059 | -0.0095 | -58.9831
-3.5 | -0.2888 | 0.00574 | -0.0091 | -50.3136
-2.5 | -0.1706 | 0.00549 | -0.0085 | -31.0747
-2 | -0.1116 | 0.00539 | -0.0083 | -20.705
-1.5 | -0.0527 | 0.00531 | -0.0081 | -9.9247
-1 | 0.006 | 0.00525 | -0.0079 | 1.1429
-0.5 | 0.0647 | 0.00519 | -0.0078 | 12.4663
0 | 0.1232 | 0.00513 | -0.0077 | 24.0156
0.5 | 0.1809 | 0.00497 | -0.0075 | 36.3984
1 | 0.2385 | 0.00488 | -0.0073 | 48.873
1.5 | 0.2957 | 0.00475 | -0.0071 | 62.2526
2 | 0.3526 | 0.00465 | -0.0069 | 75.828
2.5 | 0.4094 | 0.00455 | -0.0066 | 89.978
3 | 0.4659 | 0.0045 | -0.0062 | 103.5333
3.5 | 0.5221 | 0.00446 | -0.0057 | 117.0628
4 | 0.5766 | 0.00445 | -0.0047 | 129.573
4.5 | 0.6353 | 0.00453 | -0.0046 | 140.2428
5 | 0.7072 | 0.00485 | -0.0076 | 145.8144
5.5 | 0.7705 | 0.00521 | -0.0085 | 147.8887
6 | 0.8349 | 0.00561 | -0.0098 | 148.8235
6.5 | 0.8993 | 0.00598 | -0.0109 | 150.3846
7 | 0.9637 | 0.00637 | -0.012 | 151.2873
7.5 | 1.0222 | 0.0069 | -0.0118 | 148.1449
8 | 1.0757 | 0.00749 | -0.0105 | 143.6182
8.5 | 1.1294 | 0.00803 | -0.0092 | 140.6476
9 | 1.1837 | 0.00855 | -0.0079 | 138.4444
9.5 | 1.2388 | 0.00904 | -0.0068 | 137.0354
10 | 1.2934 | 0.00963 | -0.0055 | 134.3094
10.5 | 1.3476 | 0.01028 | -0.0042 | 131.0895
11 | 1.4011 | 0.01099 | -0.0027 | 127.4886
11.5 | 1.4545 | 0.01168 | -0.0012 | 124.5291
12 | 1.5067 | 0.01247 | 0.0005 | 120.826
12.5 | 1.5573 | 0.01337 | 0.0025 | 116.4772
13 | 1.6056 | 0.01443 | 0.0047 | 111.2682
13.5 | 1.6513 | 0.01564 | 0.0071 | 105.5818
14 | 1.692 | 0.01716 | 0.01 | 98.6014
14.5 | 1.7275 | 0.0189 | 0.0132 | 91.4021
15 | 1.739 | 0.02143 | 0.0181 | 81.1479
15.5 | 1.7458 | 0.02541 | 0.0199 | 68.7052
16 | 1.7339 | 0.03214 | 0.0191 | 53.9484
16.5 | 1.7242 | 0.03946 | 0.017 | 43.6949
17 | 1.7122 | 0.04746 | 0.0142 | 36.0767
17.5 | 1.6723 | 0.0592 | 0.009 | 28.2483
18 | 1.6106 | 0.0746 | 0.0013 | 21.5898
18.5 | 1.5695 | 0.08778 | -0.0051 | 17.8799
19 | 1.4868 | 0.10751 | -0.0154 | 13.8294
19.5 | 1.4108 | 0.12692 | -0.0258 | 11.1157
20 | 1.3392 | 0.14621 | -0.0362 | 9.1594

## 127. Re 14M Mach 0.50 (1)
BIGFOIL.COM POLAR EXPORT
HS 522
HS 522 |  |  |  | Cl Max: | 1.145 | at alpha= | 20 | deg
JavaFoil+Calcfoil stall+Eppler ext transition |  |  |  | L/D Max: | 104.439 | at alpha= | 6.5 | deg
Re: | 14000000 |  |  | Cd Min: | 0.00684 | at alpha= | 0.5 | deg
Mach: | 0.5 |  |  | Cl=0 at alpha= | -0.97794 | deg
|  |  |  | @ Cl=0.1, Cd= | 0.0070316
|  |  |  | @ Cl=0.4, Cd= | 0.0070718
|  |  |  | @ Cl=0.6, Cd= | 0.0076126
alpha (deg) | Cl | Cd | Cm | Cl/Cd
-20 | -1.027 | 0.16885 | -0.003 | -6.081
-19.5 | -1.001 | 0.16797 | -0.003 | -5.959
-19 | -0.979 | 0.1408 | -0.003 | -6.954
-18.5 | -0.954 | 0.13147 | -0.003 | -7.259
-18 | -0.927 | 0.12608 | -0.003 | -7.354
-17.5 | -0.898 | 0.12359 | -0.003 | -7.268
-17 | -0.871 | 0.11794 | -0.003 | -7.384
-16.5 | -0.842 | 0.13286 | -0.003 | -6.337
-16 | -0.819 | 0.10438 | -0.003 | -7.85
-15.5 | -0.791 | 0.10845 | -0.003 | -7.297
-15 | -0.765 | 0.10213 | -0.003 | -7.486
-14.5 | -0.738 | 0.09611 | -0.003 | -7.679
-14 | -0.713 | 0.0883 | -0.003 | -8.077
-13.5 | -0.691 | 0.07857 | -0.003 | -8.797
-13 | -0.668 | 0.0709 | -0.003 | -9.426
-12.5 | -0.628 | 0.08678 | -0.002 | -7.242
-12 | -0.602 | 0.07869 | -0.002 | -7.656
-11.5 | -0.577 | 0.07092 | -0.002 | -8.142
-11 | -0.555 | 0.06237 | -0.003 | -8.896
-10.5 | -0.52 | 0.06697 | -0.002 | -7.77
-10 | -0.588 | 0.01335 | -0.004 | -44.038
-9.5 | -0.467 | 0.06106 | -0.002 | -7.641
-9 | -0.442 | 0.05343 | -0.003 | -8.279
-8.5 | -0.438 | 0.03349 | -0.004 | -13.076
-8 | -0.477 | 0.00926 | -0.005 | -51.458
-7.5 | -0.358 | 0.0481 | -0.002 | -7.447
-7 | -0.33 | 0.04614 | -0.002 | -7.157
-6.5 | -0.307 | 0.03888 | -0.003 | -7.902
-6 | -0.342 | 0.00844 | -0.005 | -40.469
-5.5 | -0.25 | 0.03682 | -0.003 | -6.8
-5 | -0.274 | 0.00807 | -0.005 | -33.932
-4.5 | -0.24 | 0.00799 | -0.005 | -30.055
-4 | -0.304 | 0.00783 | -0.005 | -38.838
-3.5 | -0.299 | 0.00767 | -0.006 | -39.035
-3 | -0.255 | 0.00752 | -0.006 | -33.966
-2.5 | -0.199 | 0.00738 | -0.006 | -26.929
-2 | -0.136 | 0.00731 | -0.006 | -18.6
-1.5 | -0.07 | 0.00726 | -0.006 | -9.694
-1 | -0.003 | 0.00722 | -0.007 | -0.444
-0.5 | 0.065 | 0.00715 | -0.007 | 9.031
0 | 0.133 | 0.00692 | -0.007 | 19.174
0.5 | 0.201 | 0.00684 | -0.007 | 29.322
1 | 0.268 | 0.00687 | -0.007 | 39.082
1.5 | 0.336 | 0.00694 | -0.008 | 48.457
2 | 0.404 | 0.00708 | -0.008 | 57.066
2.5 | 0.471 | 0.00721 | -0.008 | 65.355
3 | 0.539 | 0.0074 | -0.008 | 72.726
3.5 | 0.605 | 0.00763 | -0.009 | 79.394
4 | 0.672 | 0.00795 | -0.009 | 84.562
4.5 | 0.738 | 0.00831 | -0.009 | 88.759
5 | 0.803 | 0.00872 | -0.01 | 92.039
5.5 | 0.867 | 0.00911 | -0.01 | 95.177
6 | 0.928 | 0.00952 | -0.01 | 97.467
6.5 | 0.982 | 0.00941 | -0.01 | 104.439
7 | 1.028 | 0.01008 | -0.011 | 101.967
7.5 | 1.056 | 0.01193 | -0.011 | 88.537
8 | 1.046 | 0.01328 | -0.011 | 78.789
8.5 | 0.884 | 0.01261 | -0.012 | 70.116
9 | 0.652 | 0.01296 | -0.012 | 50.356
9.5 | 0.658 | 0.02376 | -0.011 | 27.688
10 | 0.683 | 0.02674 | -0.012 | 25.54
10.5 | 0.717 | 0.02636 | -0.012 | 27.192
11 | 0.668 | 0.06925 | -0.009 | 9.646
11.5 | 0.726 | 0.05307 | -0.011 | 13.675
12 | 0.782 | 0.03979 | -0.012 | 19.659
12.5 | 0.766 | 0.0674 | -0.011 | 11.371
13 | 0.79 | 0.07472 | -0.011 | 10.577
13.5 | 0.794 | 0.09951 | -0.009 | 7.98
14 | 0.834 | 0.08761 | -0.011 | 9.52
14.5 | 0.872 | 0.08478 | -0.012 | 10.29
15 | 0.901 | 0.08863 | -0.012 | 10.17
15.5 | 0.922 | 0.09938 | -0.012 | 9.278
16 | 0.928 | 0.12846 | -0.011 | 7.225
16.5 | 0.957 | 0.1316 | -0.011 | 7.275
17 | 0.985 | 0.14047 | -0.012 | 7.009
17.5 | 1.014 | 0.14437 | -0.012 | 7.021
18 | 1.042 | 0.14957 | -0.013 | 6.97
18.5 | 1.069 | 0.15654 | -0.013 | 6.831
19 | 1.089 | 0.17856 | -0.013 | 6.099
19.5 | 1.117 | 0.18279 | -0.014 | 6.111
20 | 1.145 | 0.18628 | -0.014 | 6.147

## 128. Re 14M Mach 0.50 (2)
BIGFOIL.COM POLAR EXPORT
HS 522
HS 522 |  |  |  | Cl Max: | 1.4173 | at alpha= | 9.5 | deg
XFOIL ncrit=9 |  |  |  | L/D Max: | 157.629 | at alpha= | 6 | deg
Re: | 14000000 |  |  | Cd Min: | 0.28861 | at alpha= | -20 | deg
Mach: | 0.5 |  |  | Cl=0 at alpha= | -1.0746 | deg
|  |  |  | @ Cl=0.1, Cd= | 0.0052464
|  |  |  | @ Cl=0.4, Cd= | 0.0046823
|  |  |  | @ Cl=0.6, Cd= | 0.0046101
alpha (deg) | Cl | Cd | Cm | Cl/Cd
-20 | -0.9397 | 0.28861 | 0.1185 | -3.256
-19.5 | -0.9165 | 0.28118 | 0.1132 | -3.2595
-19 | -0.8936 | 0.27311 | 0.1079 | -3.2719
-18.5 | -0.8703 | 0.26483 | 0.1027 | -3.2863
-18 | -0.8465 | 0.25623 | 0.0976 | -3.3037
-17.5 | -0.8241 | 0.24751 | 0.0923 | -3.3296
-17 | -0.8011 | 0.23896 | 0.0871 | -3.3524
-16.5 | -0.7784 | 0.23031 | 0.082 | -3.3798
-16 | -0.7559 | 0.22148 | 0.0769 | -3.4129
-15.5 | -0.7343 | 0.21229 | 0.0717 | -3.4589
-15 | -0.7131 | 0.20268 | 0.0666 | -3.5184
-14.5 | -0.6909 | 0.19432 | 0.0616 | -3.5555
-14 | -0.6672 | 0.18714 | 0.0571 | -3.5652
-13.5 | -0.6437 | 0.17927 | 0.0526 | -3.5907
-13 | -0.6229 | 0.17064 | 0.0479 | -3.6504
-12.5 | -0.6028 | 0.16194 | 0.0431 | -3.7224
-12 | -0.5831 | 0.15355 | 0.0386 | -3.7975
-11.5 | -0.5664 | 0.14559 | 0.0347 | -3.8904
-11 | -0.5508 | 0.13693 | 0.0302 | -4.0225
-10.5 | -0.5366 | 0.12805 | 0.0254 | -4.1906
-10 | -0.5241 | 0.11888 | 0.0206 | -4.4086
-9.5 | -0.5144 | 0.10939 | 0.0157 | -4.7024
-9 | -0.5067 | 0.10005 | 0.0107 | -5.0645
-8.5 | -0.4997 | 0.09126 | 0.0059 | -5.4756
-8 | -0.4951 | 0.0827 | 0.0012 | -5.9867
-7.5 | -0.4941 | 0.07428 | -0.0035 | -6.6519
-7 | -0.4983 | 0.06646 | -0.0079 | -7.4977
-6.5 | -0.5146 | 0.05764 | -0.015 | -8.9278
-5.5 | -0.4913 | 0.03755 | -0.0253 | -13.0839
-5 | -0.4625 | 0.02841 | -0.0256 | -16.2795
-4.5 | -0.4264 | 0.01966 | -0.0235 | -21.6887
-4 | -0.3898 | 0.01023 | -0.0192 | -38.1036
-3.5 | -0.3325 | 0.00669 | -0.0154 | -49.701
-3 | -0.2643 | 0.00593 | -0.0133 | -44.57
-2.5 | -0.1948 | 0.00568 | -0.012 | -34.2958
-2 | -0.126 | 0.00552 | -0.0111 | -22.8261
-1.5 | -0.0576 | 0.00541 | -0.0104 | -10.647
-1 | 0.0101 | 0.00533 | -0.0099 | 1.8949
-0.5 | 0.0773 | 0.00526 | -0.0094 | 14.6958
0 | 0.1442 | 0.00522 | -0.0091 | 27.6245
0.5 | 0.2101 | 0.00508 | -0.0087 | 41.3583
1 | 0.2758 | 0.00494 | -0.0083 | 55.83
1.5 | 0.341 | 0.00481 | -0.0079 | 70.894
2 | 0.4057 | 0.00467 | -0.0074 | 86.8737
2.5 | 0.4707 | 0.00463 | -0.0068 | 101.6631
3 | 0.5352 | 0.00461 | -0.0059 | 116.0954
3.5 | 0.5996 | 0.00461 | -0.0048 | 130.0651
4 | 0.6604 | 0.00462 | -0.0026 | 142.9437
4.5 | 0.7447 | 0.00495 | -0.0053 | 150.4444
5.5 | 0.8989 | 0.00575 | -0.0065 | 156.3304
6 | 0.9773 | 0.0062 | -0.0067 | 157.629
6.5 | 1.0565 | 0.00674 | -0.0067 | 156.7507
7 | 1.1337 | 0.0075 | -0.0059 | 151.16
7.5 | 1.1996 | 0.00831 | -0.0024 | 144.3562
8 | 1.2684 | 0.00897 | 0.0014 | 141.4047
8.5 | 1.3579 | 0.00919 | 0.0077 | 147.7584
9 | 1.3989 | 0.01176 | 0.012 | 118.9541
9.5 | 1.4173 | 0.01655 | 0.0208 | 85.6375
10 | 1.3946 | 0.02238 | 0.0274 | 62.3146
10.5 | 1.3651 | 0.0319 | 0.0238 | 42.7931
11 | 1.3283 | 0.0435 | 0.0173 | 30.5356
11.5 | 1.2955 | 0.05507 | 0.0109 | 23.5246
12 | 1.258 | 0.06749 | 0.0041 | 18.6398
12.5 | 1.2201 | 0.0802 | -0.0027 | 15.2132
13 | 1.1867 | 0.09269 | -0.0092 | 12.8029
13.5 | 1.1536 | 0.10551 | -0.016 | 10.9336
14 | 1.1234 | 0.11833 | -0.0229 | 9.4938
14.5 | 1.0983 | 0.131 | -0.0297 | 8.384

## 129. Re 16M Mach 0.00 (1)
BIGFOIL.COM POLAR EXPORT
HS 522
HS 522 |  |  |  | Cl Max: | 1.182 | at alpha= | 11.5 | deg
JavaFoil+Calcfoil stall+Eppler ext transition |  |  |  | L/D Max: | 115.738 | at alpha= | 8 | deg
Re: | 16000000 |  |  | Cd Min: | 0.00647 | at alpha= | 0.5 | deg
Mach: | 0 |  |  | Cl=0 at alpha= | -0.97458 | deg
|  |  |  | @ Cl=0.1, Cd= | 0.0065908
|  |  |  | @ Cl=0.4, Cd= | 0.0066776
|  |  |  | @ Cl=0.6, Cd= | 0.0071874
alpha (deg) | Cl | Cd | Cm | Cl/Cd
-14.5 | -0.376 | 0.09337 | -0.002 | -4.022
-14 | -0.393 | 0.08876 | -0.002 | -4.433
-13.5 | -0.411 | 0.08425 | -0.002 | -4.883
-13 | -0.429 | 0.07991 | -0.002 | -5.372
-12.5 | -0.447 | 0.07563 | -0.002 | -5.906
-12 | -0.465 | 0.06948 | -0.002 | -6.69
-11.5 | -0.48 | 0.06647 | -0.002 | -7.214
-11 | -0.494 | 0.06237 | -0.002 | -7.913
-10.5 | -0.507 | 0.05713 | -0.002 | -8.873
-10 | -0.521 | 0.04994 | -0.003 | -10.429
-9.5 | -0.632 | 0.0093 | -0.004 | -67.898
-9 | -0.629 | 0.00871 | -0.004 | -72.241
-8.5 | -0.622 | 0.00848 | -0.004 | -73.35
-8 | -0.61 | 0.00828 | -0.004 | -73.661
-7.5 | -0.593 | 0.0081 | -0.004 | -73.23
-7 | -0.571 | 0.00789 | -0.004 | -72.305
-6.5 | -0.543 | 0.00774 | -0.004 | -70.118
-6 | -0.51 | 0.0076 | -0.004 | -67.187
-5.5 | -0.473 | 0.00746 | -0.004 | -63.468
-5 | -0.432 | 0.00728 | -0.005 | -59.287
-4.5 | -0.386 | 0.00719 | -0.005 | -53.663
-4 | -0.337 | 0.00709 | -0.005 | -47.551
-3.5 | -0.286 | 0.007 | -0.005 | -40.805
-3 | -0.232 | 0.00694 | -0.005 | -33.397
-2.5 | -0.176 | 0.00689 | -0.005 | -25.548
-2 | -0.119 | 0.00685 | -0.005 | -17.388
-1.5 | -0.061 | 0.00682 | -0.005 | -8.98
-1 | -0.003 | 0.0068 | -0.006 | -0.409
-0.5 | 0.056 | 0.00674 | -0.006 | 8.306
0 | 0.115 | 0.00654 | -0.006 | 17.576
0.5 | 0.174 | 0.00647 | -0.006 | 26.847
1 | 0.233 | 0.00647 | -0.006 | 35.953
1.5 | 0.291 | 0.0065 | -0.007 | 44.789
2 | 0.35 | 0.0066 | -0.007 | 53.035
2.5 | 0.408 | 0.00669 | -0.007 | 61.103
3 | 0.467 | 0.00681 | -0.007 | 68.547
3.5 | 0.525 | 0.00693 | -0.008 | 75.796
4 | 0.583 | 0.00712 | -0.008 | 81.949
4.5 | 0.641 | 0.00735 | -0.008 | 87.255
5 | 0.698 | 0.00757 | -0.008 | 92.258
5.5 | 0.755 | 0.00782 | -0.009 | 96.538
6 | 0.811 | 0.00806 | -0.009 | 100.63
6.5 | 0.865 | 0.00833 | -0.009 | 103.838
7 | 0.917 | 0.00854 | -0.009 | 107.279
7.5 | 0.965 | 0.00884 | -0.01 | 109.271
8 | 1.01 | 0.00873 | -0.01 | 115.738
8.5 | 1.051 | 0.00956 | -0.01 | 109.882
9 | 1.087 | 0.0101 | -0.011 | 107.645
9.5 | 1.118 | 0.01063 | -0.011 | 105.14
10 | 1.143 | 0.01121 | -0.011 | 101.977
10.5 | 1.162 | 0.01194 | -0.012 | 97.35
11 | 1.175 | 0.0126 | -0.012 | 93.225
11.5 | 1.182 | 0.01345 | -0.012 | 87.874
12 | 1.168 | 0.01337 | -0.012 | 87.373
12.5 | 1.147 | 0.01261 | -0.013 | 91.012
13 | 1.122 | 0.01658 | -0.013 | 67.674
13.5 | 1.093 | 0.01945 | -0.013 | 56.219
14 | 1.059 | 0.02349 | -0.013 | 45.074
14.5 | 1.023 | 0.02792 | -0.013 | 36.637
15 | 0.987 | 0.03187 | -0.013 | 30.981
15.5 | 0.945 | 0.03861 | -0.013 | 24.479
16 | 0.9 | 0.04768 | -0.013 | 18.873
16.5 | 0.853 | 0.05585 | -0.013 | 15.279

## 130. Re 16M Mach 0.00 (2)
BIGFOIL.COM POLAR EXPORT
HS 522
HS 522 |  |  |  | Cl Max: | 1.8867 | at alpha= | 19 | deg
XFOIL ncrit=9 |  |  |  | L/D Max: | 151.824 | at alpha= | 7 | deg
Re: | 16000000 |  |  | Cd Min: | 0.04515 | at alpha= | 20 | deg
Mach: | 0 |  |  | Cl=0 at alpha= | -1.0407 | deg
|  |  |  | @ Cl=0.1, Cd= | 0.0050893
|  |  |  | @ Cl=0.4, Cd= | 0.0045789
|  |  |  | @ Cl=0.6, Cd= | 0.0045362
alpha (deg) | Cl | Cd | Cm | Cl/Cd
-18.5 | -1.5961 | 0.03622 | -0.0453 | -44.0668
-18 | -1.639 | 0.03082 | -0.0401 | -53.1798
-17.5 | -1.6443 | 0.02815 | -0.0335 | -58.4121
-17 | -1.6154 | 0.02651 | -0.031 | -60.9355
-16.5 | -1.5856 | 0.02458 | -0.0286 | -64.5077
-16 | -1.5501 | 0.02293 | -0.0266 | -67.6014
-15.5 | -1.5096 | 0.02165 | -0.025 | -69.7275
-15 | -1.465 | 0.02073 | -0.0238 | -70.6705
-14.5 | -1.4219 | 0.01946 | -0.0224 | -73.0678
-14 | -1.3782 | 0.01811 | -0.0211 | -76.1016
-13.5 | -1.3315 | 0.01708 | -0.02 | -77.9567
-13 | -1.2822 | 0.01635 | -0.0192 | -78.422
-12.5 | -1.2316 | 0.01579 | -0.0184 | -77.9987
-12 | -1.1837 | 0.01463 | -0.0174 | -80.9091
-11.5 | -1.1357 | 0.01388 | -0.0162 | -81.8228
-11 | -1.0852 | 0.01331 | -0.0153 | -81.5327
-10.5 | -1.0345 | 0.01251 | -0.0145 | -82.6938
-10 | -0.9825 | 0.01188 | -0.0139 | -82.702
-9.5 | -0.9302 | 0.01123 | -0.0133 | -82.8317
-9 | -0.8778 | 0.01053 | -0.0126 | -83.3618
-8.5 | -0.8247 | 0.00993 | -0.0121 | -83.0514
-8 | -0.7717 | 0.00922 | -0.0115 | -83.6985
-7.5 | -0.718 | 0.00866 | -0.011 | -82.9099
-7 | -0.6644 | 0.00801 | -0.0104 | -82.9463
-6.5 | -0.6104 | 0.0074 | -0.0098 | -82.4865
-6 | -0.5558 | 0.00694 | -0.0094 | -80.0865
-5.5 | -0.5009 | 0.00654 | -0.009 | -76.5902
-5 | -0.4456 | 0.0062 | -0.0086 | -71.871
-4.5 | -0.3904 | 0.00584 | -0.0082 | -66.8493
-4 | -0.3343 | 0.00569 | -0.008 | -58.7522
-3.5 | -0.2778 | 0.00558 | -0.0079 | -49.7849
-2.5 | -0.1649 | 0.00538 | -0.0077 | -30.6506
-2 | -0.1083 | 0.00528 | -0.0076 | -20.5114
-1.5 | -0.0519 | 0.00522 | -0.0075 | -9.9425
-1 | 0.0046 | 0.00516 | -0.0074 | 0.89147
-0.5 | 0.0611 | 0.00511 | -0.0073 | 11.9569
0 | 0.1175 | 0.00508 | -0.0073 | 23.1299
0.5 | 0.1732 | 0.00495 | -0.0071 | 34.9899
1 | 0.2289 | 0.00487 | -0.007 | 47.0021
1.5 | 0.2842 | 0.00475 | -0.0069 | 59.8316
2.5 | 0.3942 | 0.00458 | -0.0066 | 86.0699
3 | 0.4491 | 0.00457 | -0.0064 | 98.2713
3.5 | 0.5035 | 0.00452 | -0.0061 | 111.3938
4 | 0.5576 | 0.00452 | -0.0057 | 123.3628
4.5 | 0.6099 | 0.00454 | -0.0049 | 134.3392
5 | 0.6675 | 0.00464 | -0.0053 | 143.8578
5.5 | 0.7333 | 0.005 | -0.0077 | 146.66
6 | 0.7944 | 0.00537 | -0.0091 | 147.933
6.5 | 0.855 | 0.00569 | -0.0104 | 150.2636
7 | 0.9155 | 0.00603 | -0.0116 | 151.8242
7.5 | 0.9757 | 0.00643 | -0.0129 | 151.7418
8 | 1.0297 | 0.00696 | -0.0128 | 147.9454
8.5 | 1.0803 | 0.00742 | -0.012 | 145.593
9 | 1.1308 | 0.00787 | -0.0112 | 143.6849
9.5 | 1.1818 | 0.00831 | -0.0106 | 142.2142
10 | 1.2331 | 0.00873 | -0.0101 | 141.2486
10.5 | 1.2837 | 0.00924 | -0.0095 | 138.9286
11 | 1.3338 | 0.0098 | -0.0089 | 136.102
12 | 1.433 | 0.01085 | -0.0077 | 132.0737
12.5 | 1.4816 | 0.01139 | -0.007 | 130.079
13 | 1.5292 | 0.01201 | -0.0062 | 127.3272
13.5 | 1.5758 | 0.01266 | -0.0054 | 124.4708
14 | 1.6204 | 0.01343 | -0.0043 | 120.6552
14.5 | 1.6634 | 0.0143 | -0.003 | 116.3217
15 | 1.7035 | 0.01535 | -0.0015 | 110.9772
15.5 | 1.7429 | 0.01637 | 0 | 106.4692
16 | 1.7795 | 0.01752 | 0.0016 | 101.5696
16.5 | 1.8146 | 0.01867 | 0.0033 | 97.1934
17 | 1.8377 | 0.01999 | 0.0065 | 91.931
17.5 | 1.8547 | 0.0221 | 0.0088 | 83.9231
18 | 1.869 | 0.02486 | 0.01 | 75.181
18.5 | 1.8827 | 0.02809 | 0.0104 | 67.0239
19 | 1.8867 | 0.03263 | 0.01 | 57.821
19.5 | 1.8848 | 0.03814 | 0.0089 | 49.4179
20 | 1.8728 | 0.04515 | 0.0069 | 41.4795

## 131. Re 16M Mach 0.10 (1)
BIGFOIL.COM POLAR EXPORT
HS 522
HS 522 |  |  |  | Cl Max: | 1.174 | at alpha= | 11.5 | deg
JavaFoil+Calcfoil stall+Eppler ext transition |  |  |  | L/D Max: | 114.914 | at alpha= | 8 | deg
Re: | 16000000 |  |  | Cd Min: | 0.00648 | at alpha= | 0.5 | deg
Mach: | 0.1 |  |  | Cl=0 at alpha= | -0.97458 | deg
|  |  |  | @ Cl=0.1, Cd= | 0.006596
|  |  |  | @ Cl=0.4, Cd= | 0.0066832
|  |  |  | @ Cl=0.6, Cd= | 0.0071955
alpha (deg) | Cl | Cd | Cm | Cl/Cd
-14 | -0.351 | 0.09118 | -0.002 | -3.845
-13.5 | -0.371 | 0.08519 | -0.002 | -4.36
-13 | -0.392 | 0.08066 | -0.002 | -4.859
-12.5 | -0.412 | 0.07634 | -0.002 | -5.399
-12 | -0.432 | 0.07223 | -0.002 | -5.977
-11.5 | -0.451 | 0.06711 | -0.002 | -6.723
-11 | -0.468 | 0.06291 | -0.002 | -7.447
-10.5 | -0.483 | 0.0593 | -0.002 | -8.15
-10 | -0.498 | 0.05368 | -0.002 | -9.277
-9.5 | -0.536 | 0.03022 | -0.003 | -17.742
-9 | -0.615 | 0.0088 | -0.004 | -69.858
-8.5 | -0.611 | 0.00854 | -0.004 | -71.498
-8 | -0.602 | 0.00833 | -0.004 | -72.176
-7.5 | -0.587 | 0.00814 | -0.004 | -72.097
-7 | -0.567 | 0.00792 | -0.004 | -71.488
-6.5 | -0.541 | 0.00778 | -0.004 | -69.449
-6 | -0.509 | 0.00763 | -0.004 | -66.743
-5.5 | -0.473 | 0.00747 | -0.004 | -63.3
-5 | -0.432 | 0.0073 | -0.005 | -59.165
-4.5 | -0.387 | 0.0072 | -0.005 | -53.751
-4 | -0.338 | 0.00712 | -0.005 | -47.551
-3.5 | -0.287 | 0.007 | -0.005 | -40.969
-3 | -0.233 | 0.00694 | -0.005 | -33.545
-2.5 | -0.177 | 0.00691 | -0.005 | -25.614
-2 | -0.12 | 0.00686 | -0.005 | -17.458
-1.5 | -0.062 | 0.00683 | -0.006 | -9.009
-1 | -0.003 | 0.00681 | -0.006 | -0.411
-0.5 | 0.056 | 0.00675 | -0.006 | 8.331
0 | 0.116 | 0.00654 | -0.006 | 17.658
0.5 | 0.175 | 0.00648 | -0.006 | 26.939
1 | 0.234 | 0.00648 | -0.006 | 36.082
1.5 | 0.293 | 0.00652 | -0.007 | 44.88
2 | 0.352 | 0.00661 | -0.007 | 53.197
2.5 | 0.411 | 0.0067 | -0.007 | 61.243
3 | 0.469 | 0.00683 | -0.007 | 68.712
3.5 | 0.528 | 0.00695 | -0.008 | 75.968
4 | 0.586 | 0.00714 | -0.008 | 82.078
4.5 | 0.644 | 0.00737 | -0.008 | 87.405
5 | 0.702 | 0.00758 | -0.008 | 92.592
5.5 | 0.759 | 0.00788 | -0.009 | 96.258
6 | 0.815 | 0.00811 | -0.009 | 100.568
6.5 | 0.869 | 0.00837 | -0.009 | 103.84
7 | 0.921 | 0.00858 | -0.009 | 107.28
7.5 | 0.969 | 0.0089 | -0.01 | 108.972
8 | 1.014 | 0.00882 | -0.01 | 114.914
8.5 | 1.054 | 0.00967 | -0.01 | 109.046
9 | 1.089 | 0.01018 | -0.011 | 107.043
9.5 | 1.119 | 0.01077 | -0.011 | 103.864
10 | 1.143 | 0.01136 | -0.011 | 100.585
10.5 | 1.16 | 0.0121 | -0.012 | 95.853
11 | 1.17 | 0.01285 | -0.012 | 91.078
11.5 | 1.174 | 0.01372 | -0.012 | 85.515
12 | 1.15 | 0.01284 | -0.012 | 89.579
12.5 | 1.127 | 0.01332 | -0.013 | 84.587
13 | 1.099 | 0.01739 | -0.013 | 63.159
13.5 | 1.065 | 0.02065 | -0.013 | 51.568
14 | 1.027 | 0.02454 | -0.013 | 41.854
14.5 | 0.986 | 0.02924 | -0.013 | 33.731
15 | 0.942 | 0.03519 | -0.013 | 26.775
15.5 | 0.896 | 0.04245 | -0.013 | 21.107
16 | 0.849 | 0.05104 | -0.013 | 16.626
16.5 | 0.769 | 0.08515 | -0.012 | 9.028

## 132. Re 16M Mach 0.10 (2)
BIGFOIL.COM POLAR EXPORT
HS 522
HS 522 |  |  |  | Cl Max: | 1.8718 | at alpha= | 18.5 | deg
XFOIL ncrit=9 |  |  |  | L/D Max: | 152.129 | at alpha= | 7 | deg
Re: | 16000000 |  |  | Cd Min: | 0.05395 | at alpha= | 20 | deg
Mach: | 0.1 |  |  | Cl=0 at alpha= | -1.0422 | deg
|  |  |  | @ Cl=0.1, Cd= | 0.0050929
|  |  |  | @ Cl=0.4, Cd= | 0.0045888
|  |  |  | @ Cl=0.6, Cd= | 0.0045422
alpha (deg) | Cl | Cd | Cm | Cl/Cd
-17.5 | -1.494 | 0.04019 | -0.046 | -37.1734
-17 | -1.506 | 0.03555 | -0.0455 | -42.3629
-16.5 | -1.5436 | 0.03132 | -0.0374 | -49.2848
-16 | -1.5289 | 0.02829 | -0.0339 | -54.0438
-15.5 | -1.4979 | 0.02621 | -0.0314 | -57.1499
-15 | -1.4573 | 0.02488 | -0.0294 | -58.5732
-14.5 | -1.4204 | 0.02285 | -0.0274 | -62.1619
-14 | -1.3814 | 0.02082 | -0.0254 | -66.3497
-13.5 | -1.3367 | 0.01938 | -0.0239 | -68.9732
-13 | -1.288 | 0.01841 | -0.0226 | -69.962
-12.5 | -1.237 | 0.01773 | -0.0216 | -69.7688
-12 | -1.1905 | 0.01618 | -0.0202 | -73.5785
-11.5 | -1.1429 | 0.01518 | -0.0186 | -75.2899
-11 | -1.0923 | 0.01446 | -0.0175 | -75.5394
-10.5 | -1.0416 | 0.01347 | -0.0165 | -77.3274
-10 | -0.9893 | 0.01271 | -0.0156 | -77.8363
-9.5 | -0.9368 | 0.01193 | -0.0148 | -78.5247
-9 | -0.884 | 0.01111 | -0.0139 | -79.568
-8.5 | -0.8305 | 0.0104 | -0.0132 | -79.8558
-8 | -0.7772 | 0.0096 | -0.0124 | -80.9583
-7.5 | -0.723 | 0.00896 | -0.0118 | -80.692
-7 | -0.669 | 0.00824 | -0.0111 | -81.1893
-6.5 | -0.6147 | 0.00757 | -0.0104 | -81.2021
-6 | -0.5597 | 0.00706 | -0.0099 | -79.2776
-5.5 | -0.5043 | 0.00662 | -0.0094 | -76.1782
-5 | -0.4487 | 0.00625 | -0.0089 | -71.792
-4.5 | -0.3928 | 0.00592 | -0.0085 | -66.3514
-4 | -0.3365 | 0.0057 | -0.0082 | -59.0351
-3.5 | -0.2796 | 0.00559 | -0.0081 | -50.0179
-2.5 | -0.1658 | 0.00539 | -0.0078 | -30.7607
-2 | -0.1089 | 0.00528 | -0.0076 | -20.625
-1.5 | -0.0521 | 0.00522 | -0.0075 | -9.9808
-1 | 0.0048 | 0.00517 | -0.0075 | 0.92843
-0.5 | 0.0616 | 0.00512 | -0.0074 | 12.0312
0 | 0.1183 | 0.00508 | -0.0073 | 23.2874
0.5 | 0.1743 | 0.00495 | -0.0072 | 35.2121
1 | 0.2304 | 0.00487 | -0.0071 | 47.3101
1.5 | 0.286 | 0.00475 | -0.0069 | 60.2105
2 | 0.3417 | 0.00469 | -0.0068 | 72.8571
2.5 | 0.3966 | 0.00459 | -0.0066 | 86.4052
3 | 0.4518 | 0.00457 | -0.0064 | 98.8621
3.5 | 0.5066 | 0.00452 | -0.0061 | 112.0796
4 | 0.561 | 0.00452 | -0.0057 | 124.115
4.5 | 0.6137 | 0.00455 | -0.0049 | 134.8791
5 | 0.6724 | 0.00466 | -0.0054 | 144.2918
5.5 | 0.7381 | 0.00501 | -0.0077 | 147.3253
6 | 0.7998 | 0.00539 | -0.009 | 148.3859
6.5 | 0.8609 | 0.00571 | -0.0103 | 150.7706
7 | 0.9219 | 0.00606 | -0.0115 | 152.1287
7.5 | 0.9827 | 0.00648 | -0.0127 | 151.6512
8 | 1.0368 | 0.00703 | -0.0125 | 147.4822
8.5 | 1.0879 | 0.00749 | -0.0116 | 145.247
9 | 1.139 | 0.00795 | -0.0108 | 143.2704
9.5 | 1.1907 | 0.00838 | -0.0101 | 142.0883
10 | 1.2425 | 0.00883 | -0.0095 | 140.7135
10.5 | 1.2936 | 0.00936 | -0.0088 | 138.2051
11 | 1.3443 | 0.00994 | -0.0081 | 135.2414
11.5 | 1.3949 | 0.01046 | -0.0074 | 133.3556
12 | 1.4448 | 0.01102 | -0.0066 | 131.1071
12.5 | 1.494 | 0.01159 | -0.0058 | 128.9042
13 | 1.542 | 0.01225 | -0.0049 | 125.8776
13.5 | 1.5889 | 0.01296 | -0.0038 | 122.6003
14 | 1.6331 | 0.01386 | -0.0024 | 117.8283
14.5 | 1.6761 | 0.01481 | -0.001 | 113.1735
15 | 1.7161 | 0.01594 | 0.0008 | 107.66
15.5 | 1.7543 | 0.01711 | 0.0026 | 102.5307
17.5 | 1.8516 | 0.02427 | 0.0118 | 76.2917
18 | 1.8623 | 0.02785 | 0.0123 | 66.8689
18.5 | 1.8718 | 0.03193 | 0.012 | 58.622
19 | 1.868 | 0.03778 | 0.0109 | 49.4442
19.5 | 1.8561 | 0.04492 | 0.0088 | 41.3201
20 | 1.8316 | 0.05395 | 0.0056 | 33.95

## 133. Re 16M Mach 0.25 (1)
BIGFOIL.COM POLAR EXPORT
HS 522
HS 522 |  |  |  | Cl Max: | 1.133 | at alpha= | 10.5 | deg
JavaFoil+Calcfoil stall+Eppler ext transition |  |  |  | L/D Max: | 114.877 | at alpha= | 7.5 | deg
Re: | 16000000 |  |  | Cd Min: | 0.00655 | at alpha= | 1 | deg
Mach: | 0.25 |  |  | Cl=0 at alpha= | -0.97541 | deg
|  |  |  | @ Cl=0.1, Cd= | 0.0066785
|  |  |  | @ Cl=0.4, Cd= | 0.0067603
|  |  |  | @ Cl=0.6, Cd= | 0.09618
alpha (deg) | Cl | Cd | Cm | Cl/Cd
-12.5 | -0.066 | 0.07791 | -0.002 | -0.851
-12 | -0.063 | 0.07663 | -0.002 | -0.826
-11.5 | -0.171 | 0.07171 | -0.002 | -2.389
-11 | -0.233 | 0.06648 | -0.002 | -3.51
-10.5 | -0.286 | 0.0622 | -0.002 | -4.591
-10 | -0.332 | 0.05724 | -0.002 | -5.806
-9.5 | -0.368 | 0.05277 | -0.002 | -6.977
-9 | -0.394 | 0.05103 | -0.002 | -7.726
-8.5 | -0.416 | 0.04703 | -0.002 | -8.85
-8 | -0.525 | 0.00856 | -0.004 | -61.313
-7.5 | -0.532 | 0.00834 | -0.004 | -63.817
-7 | -0.529 | 0.00812 | -0.004 | -65.193
-6.5 | -0.518 | 0.00795 | -0.004 | -65.08
-6 | -0.497 | 0.00779 | -0.004 | -63.828
-5.5 | -0.468 | 0.00757 | -0.005 | -61.849
-5 | -0.433 | 0.00744 | -0.005 | -58.168
-4.5 | -0.391 | 0.00731 | -0.005 | -53.409
-4 | -0.344 | 0.0072 | -0.005 | -47.725
-3.5 | -0.292 | 0.00709 | -0.005 | -41.25
-3 | -0.238 | 0.00702 | -0.005 | -33.905
-2.5 | -0.181 | 0.00698 | -0.005 | -25.977
-2 | -0.123 | 0.00693 | -0.005 | -17.722
-1.5 | -0.063 | 0.00688 | -0.006 | -9.182
-1 | -0.003 | 0.00687 | -0.006 | -0.419
-0.5 | 0.058 | 0.00683 | -0.006 | 8.464
0 | 0.119 | 0.00661 | -0.006 | 17.956
0.5 | 0.179 | 0.00656 | -0.006 | 27.337
1 | 0.24 | 0.00655 | -0.007 | 36.686
1.5 | 0.301 | 0.0066 | -0.007 | 45.587
2 | 0.361 | 0.00669 | -0.007 | 53.984
2.5 | 0.422 | 0.0068 | -0.007 | 62.061
3 | 0.482 | 0.00693 | -0.008 | 69.57
3.5 | 0.542 | 0.00705 | -0.008 | 76.863
4 | 0.602 | 0.00728 | -0.008 | 82.751
4.5 | 0.662 | 0.00753 | -0.008 | 87.859
5 | 0.721 | 0.00777 | -0.009 | 92.69
5.5 | 0.779 | 0.00808 | -0.009 | 96.467
6 | 0.837 | 0.00832 | -0.009 | 100.597
6.5 | 0.891 | 0.00862 | -0.009 | 103.402
7 | 0.943 | 0.0089 | -0.01 | 106.007
7.5 | 0.991 | 0.00863 | -0.01 | 114.877
8 | 1.034 | 0.00968 | -0.01 | 106.765
8.5 | 1.07 | 0.01023 | -0.011 | 104.558
9 | 1.099 | 0.01087 | -0.011 | 101.154
9.5 | 1.12 | 0.01155 | -0.011 | 96.966
10 | 1.132 | 0.01233 | -0.012 | 91.773
10.5 | 1.133 | 0.01333 | -0.012 | 84.958
11 | 1.109 | 0.01362 | -0.012 | 81.374
11.5 | 1.072 | 0.01286 | -0.012 | 83.392
12 | 1.024 | 0.01725 | -0.012 | 59.342
12.5 | 0.969 | 0.02029 | -0.013 | 47.763
13 | 0.903 | 0.02471 | -0.013 | 36.549
13.5 | 0.829 | 0.03047 | -0.013 | 27.204
14 | 0.748 | 0.03801 | -0.013 | 19.671
14.5 | 0.632 | 0.07253 | -0.011 | 8.714
15 | 0.55 | 0.08418 | -0.011 | 6.531
15.5 | 0.465 | 0.09618 | -0.011 | 4.837

## 134. Re 16M Mach 0.25 (2)
BIGFOIL.COM POLAR EXPORT
HS 522
HS 522 |  |  |  | Cl Max: | 1.7636 | at alpha= | 16 | deg
XFOIL ncrit=9 |  |  |  | L/D Max: | 154.051 | at alpha= | 7 | deg
Re: | 16000000 |  |  | Cd Min: | 0.17371 | at alpha= | -14 | deg
Mach: | 0.25 |  |  | Cl=0 at alpha= | -1.0476 | deg
|  |  |  | @ Cl=0.1, Cd= | 0.0051017
|  |  |  | @ Cl=0.4, Cd= | 0.0046098
|  |  |  | @ Cl=0.6, Cd= | 0.00457
alpha (deg) | Cl | Cd | Cm | Cl/Cd
-14 | -0.6318 | 0.17371 | 0.0457 | -3.6371
-13.5 | -0.6149 | 0.16599 | 0.0416 | -3.7044
-12.5 | -0.6241 | 0.13624 | 0.0285 | -4.5809
-12 | -0.6224 | 0.12562 | 0.0233 | -4.9546
-11.5 | -0.6254 | 0.11772 | 0.0217 | -5.3126
-11 | -0.6026 | 0.10944 | 0.0141 | -5.5062
-10.5 | -0.6029 | 0.09988 | 0.0091 | -6.0362
-10 | -0.5962 | 0.09258 | 0.0053 | -6.4398
-9.5 | -0.5979 | 0.084 | 0.0007 | -7.1179
-8 | -0.7947 | 0.01504 | -0.0194 | -52.8391
-7 | -0.6909 | 0.01074 | -0.0159 | -64.3296
-5.5 | -0.5229 | 0.00727 | -0.0119 | -71.9257
-5 | -0.4655 | 0.00657 | -0.0109 | -70.8524
-4.5 | -0.4074 | 0.00609 | -0.0101 | -66.8966
-4 | -0.3486 | 0.00581 | -0.0094 | -60
-3.5 | -0.2895 | 0.00563 | -0.009 | -51.421
-3 | -0.2302 | 0.00552 | -0.0087 | -41.7029
-2.5 | -0.1711 | 0.00542 | -0.0084 | -31.5683
-2 | -0.1121 | 0.0053 | -0.0082 | -21.1509
-1.5 | -0.0532 | 0.00524 | -0.008 | -10.1527
-1 | 0.0056 | 0.00519 | -0.0079 | 1.079
-0.5 | 0.0642 | 0.00512 | -0.0077 | 12.5391
0 | 0.1229 | 0.00509 | -0.0076 | 24.1454
0.5 | 0.1807 | 0.00496 | -0.0075 | 36.4315
1 | 0.2386 | 0.00488 | -0.0073 | 48.8934
2 | 0.3534 | 0.0047 | -0.007 | 75.1915
2.5 | 0.4102 | 0.00459 | -0.0067 | 89.3682
3 | 0.4671 | 0.00459 | -0.0064 | 101.7647
3.5 | 0.5239 | 0.00454 | -0.006 | 115.3965
4 | 0.5799 | 0.00457 | -0.0055 | 126.8928
4.5 | 0.634 | 0.00457 | -0.0044 | 138.7309
5 | 0.6994 | 0.00476 | -0.0058 | 146.9328
5.5 | 0.7654 | 0.0051 | -0.0074 | 150.0784
6 | 0.83 | 0.0055 | -0.0086 | 150.9091
6.5 | 0.894 | 0.00585 | -0.0097 | 152.8205
7 | 0.9582 | 0.00622 | -0.0107 | 154.0514
7.5 | 1.0218 | 0.00678 | -0.0116 | 150.708
8 | 1.0771 | 0.00737 | -0.0107 | 146.1465
8.5 | 1.1311 | 0.00787 | -0.0094 | 143.723
9 | 1.1855 | 0.00835 | -0.0082 | 141.976
9.5 | 1.2405 | 0.00885 | -0.007 | 140.1695
10 | 1.2953 | 0.00942 | -0.0058 | 137.5053
10.5 | 1.3498 | 0.01006 | -0.0045 | 134.175
11.5 | 1.458 | 0.01135 | -0.0016 | 128.4581
12 | 1.5108 | 0.0121 | 0 | 124.8595
12.5 | 1.562 | 0.01298 | 0.0019 | 120.339
13 | 1.6114 | 0.01398 | 0.004 | 115.2647
13.5 | 1.6583 | 0.01514 | 0.0064 | 109.531
14 | 1.7002 | 0.01663 | 0.0092 | 102.2369
14.5 | 1.7371 | 0.01834 | 0.0123 | 94.7165
15 | 1.7494 | 0.02087 | 0.0175 | 83.8237
15.5 | 1.757 | 0.02457 | 0.0198 | 71.51
16 | 1.7636 | 0.02929 | 0.02 | 60.2117
16.5 | 1.7599 | 0.0357 | 0.0187 | 49.2969
17 | 1.755 | 0.04266 | 0.0166 | 41.1392
17.5 | 1.7173 | 0.05378 | 0.012 | 31.9319
18 | 1.6613 | 0.06791 | 0.0052 | 24.4633
18.5 | 1.6232 | 0.08039 | -0.0008 | 20.1916
19 | 1.5495 | 0.09833 | -0.0101 | 15.7582
19.5 | 1.4748 | 0.11711 | -0.02 | 12.5933
20 | 1.3843 | 0.13914 | -0.0322 | 9.949

## 135. Re 16M Mach 0.50 (1)
BIGFOIL.COM POLAR EXPORT
HS 522
HS 522 |  |  |  | Cl Max: | 1.145 | at alpha= | 20 | deg
JavaFoil+Calcfoil stall+Eppler ext transition |  |  |  | L/D Max: | 98.39 | at alpha= | 6.5 | deg
Re: | 16000000 |  |  | Cd Min: | 0.00686 | at alpha= | 0.5 | deg
Mach: | 0.5 |  |  | Cl=0 at alpha= | -0.97794 | deg
|  |  |  | @ Cl=0.1, Cd= | 0.0070076
|  |  |  | @ Cl=0.4, Cd= | 0.0070618
|  |  |  | @ Cl=0.6, Cd= | 0.0076033
alpha (deg) | Cl | Cd | Cm | Cl/Cd
-20 | -1.027 | 0.17804 | -0.003 | -5.768
-19.5 | -1.001 | 0.17349 | -0.003 | -5.77
-19 | -0.977 | 0.1499 | -0.003 | -6.517
-18.5 | -0.951 | 0.14164 | -0.003 | -6.712
-18 | -0.924 | 0.13774 | -0.003 | -6.707
-17.5 | -0.897 | 0.13123 | -0.003 | -6.833
-17 | -0.87 | 0.12619 | -0.003 | -6.891
-16.5 | -0.842 | 0.1326 | -0.003 | -6.35
-16 | -0.818 | 0.11129 | -0.003 | -7.347
-15.5 | -0.792 | 0.1075 | -0.003 | -7.366
-15 | -0.765 | 0.10102 | -0.003 | -7.576
-14.5 | -0.739 | 0.09446 | -0.003 | -7.822
-14 | -0.714 | 0.08643 | -0.003 | -8.266
-13.5 | -0.694 | 0.07545 | -0.003 | -9.204
-13 | -0.674 | 0.06624 | -0.003 | -10.175
-12.5 | -0.629 | 0.08611 | -0.002 | -7.301
-12 | -0.603 | 0.07808 | -0.002 | -7.72
-11.5 | -0.578 | 0.06999 | -0.003 | -8.26
-11 | -0.556 | 0.0612 | -0.003 | -9.087
-10.5 | -0.521 | 0.06595 | -0.002 | -7.897
-10 | -0.611 | 0.01026 | -0.004 | -59.491
-9.5 | -0.467 | 0.0604 | -0.002 | -7.727
-9 | -0.443 | 0.05261 | -0.003 | -8.422
-8.5 | -0.504 | 0.01027 | -0.005 | -49.091
-8 | -0.477 | 0.00913 | -0.005 | -52.208
-7.5 | -0.359 | 0.04746 | -0.003 | -7.554
-7 | -0.33 | 0.04567 | -0.002 | -7.235
-6.5 | -0.311 | 0.03589 | -0.003 | -8.654
-6 | -0.342 | 0.00833 | -0.005 | -41.012
-5.5 | -0.251 | 0.03584 | -0.003 | -7.009
-5 | -0.274 | 0.00802 | -0.005 | -34.136
-4.5 | -0.24 | 0.00789 | -0.005 | -30.403
-4 | -0.304 | 0.00771 | -0.005 | -39.413
-3.5 | -0.299 | 0.00758 | -0.006 | -39.504
-3 | -0.255 | 0.00743 | -0.006 | -34.367
-2.5 | -0.199 | 0.00729 | -0.006 | -27.242
-2 | -0.136 | 0.00724 | -0.006 | -18.78
-1.5 | -0.07 | 0.0072 | -0.006 | -9.769
-1 | -0.003 | 0.00715 | -0.007 | -0.449
-0.5 | 0.065 | 0.00709 | -0.007 | 9.109
0 | 0.133 | 0.00693 | -0.007 | 19.142
0.5 | 0.201 | 0.00686 | -0.007 | 29.247
1 | 0.268 | 0.00686 | -0.007 | 39.106
1.5 | 0.336 | 0.00693 | -0.008 | 48.51
2 | 0.404 | 0.00707 | -0.008 | 57.126
2.5 | 0.471 | 0.00722 | -0.008 | 65.239
3 | 0.539 | 0.0074 | -0.008 | 72.749
3.5 | 0.605 | 0.00762 | -0.009 | 79.448
4 | 0.672 | 0.00795 | -0.009 | 84.556
4.5 | 0.738 | 0.00828 | -0.009 | 89.102
5 | 0.803 | 0.00869 | -0.01 | 92.422
5.5 | 0.867 | 0.00908 | -0.01 | 95.444
6 | 0.928 | 0.00951 | -0.01 | 97.605
6.5 | 0.982 | 0.00998 | -0.01 | 98.39
7 | 1.028 | 0.01057 | -0.011 | 97.241
7.5 | 1.056 | 0.01166 | -0.011 | 90.62
8 | 1.046 | 0.01294 | -0.011 | 80.858
8.5 | 0.887 | 0.01343 | -0.012 | 66.031
9 | 0.655 | 0.01237 | -0.012 | 52.925
9.5 | 0.661 | 0.02258 | -0.012 | 29.263
10 | 0.685 | 0.02574 | -0.012 | 26.613
10.5 | 0.72 | 0.025 | -0.012 | 28.796
11 | 0.672 | 0.0661 | -0.009 | 10.168
11.5 | 0.732 | 0.04927 | -0.011 | 14.862
12 | 0.789 | 0.03647 | -0.013 | 21.637
12.5 | 0.776 | 0.06093 | -0.011 | 12.742
13 | 0.796 | 0.07047 | -0.011 | 11.292
13.5 | 0.794 | 0.09847 | -0.009 | 8.067
14 | 0.824 | 0.09868 | -0.01 | 8.352
14.5 | 0.857 | 0.09972 | -0.011 | 8.591
15 | 0.887 | 0.10249 | -0.011 | 8.657
15.5 | 0.913 | 0.10921 | -0.012 | 8.363
16 | 0.927 | 0.13649 | -0.011 | 6.791
16.5 | 0.956 | 0.13885 | -0.011 | 6.884
17 | 0.984 | 0.14869 | -0.012 | 6.616
17.5 | 1.012 | 0.15112 | -0.012 | 6.698
18 | 1.041 | 0.15518 | -0.013 | 6.709
18.5 | 1.068 | 0.16282 | -0.013 | 6.561
19 | 1.089 | 0.18404 | -0.013 | 5.918
19.5 | 1.117 | 0.18819 | -0.014 | 5.935
20 | 1.145 | 0.19365 | -0.014 | 5.913

## 136. Re 16M Mach 0.50 (2)
BIGFOIL.COM POLAR EXPORT
HS 522
HS 522 |  |  |  | Cl Max: | 1.4201 | at alpha= | 9.5 | deg
XFOIL ncrit=9 |  |  |  | L/D Max: | 160.066 | at alpha= | 6 | deg
Re: | 16000000 |  |  | Cd Min: | 0.28842 | at alpha= | -20 | deg
Mach: | 0.5 |  |  | Cl=0 at alpha= | -1.0702 | deg
|  |  |  | @ Cl=0.1, Cd= | 0.0051862
|  |  |  | @ Cl=0.4, Cd= | 0.004738
|  |  |  | @ Cl=0.6, Cd= | 0.0046887
alpha (deg) | Cl | Cd | Cm | Cl/Cd
-20 | -0.9398 | 0.28842 | 0.1185 | -3.2584
-19.5 | -0.9166 | 0.28106 | 0.1132 | -3.2612
-19 | -0.8936 | 0.27303 | 0.1079 | -3.2729
-18.5 | -0.8703 | 0.26488 | 0.1027 | -3.2856
-18 | -0.8465 | 0.25633 | 0.0976 | -3.3024
-17.5 | -0.8241 | 0.24761 | 0.0922 | -3.3282
-17 | -0.8011 | 0.23903 | 0.0871 | -3.3515
-16.5 | -0.7784 | 0.23031 | 0.0819 | -3.3798
-16 | -0.7561 | 0.22131 | 0.0768 | -3.4165
-15.5 | -0.7345 | 0.21203 | 0.0716 | -3.4641
-15 | -0.713 | 0.20282 | 0.0665 | -3.5154
-14.5 | -0.691 | 0.1941 | 0.0615 | -3.56
-14 | -0.6673 | 0.18694 | 0.057 | -3.5696
-13.5 | -0.6435 | 0.17928 | 0.0525 | -3.5894
-13 | -0.6226 | 0.17065 | 0.0478 | -3.6484
-12 | -0.5851 | 0.15424 | 0.0394 | -3.7934
-11.5 | -0.567 | 0.14583 | 0.0349 | -3.8881
-11 | -0.5502 | 0.13722 | 0.0303 | -4.0096
-10.5 | -0.5367 | 0.12811 | 0.0254 | -4.1894
-10 | -0.5259 | 0.11836 | 0.0204 | -4.4432
-9.5 | -0.5183 | 0.10832 | 0.0151 | -4.7849
-9 | -0.51 | 0.09923 | 0.0102 | -5.1396
-8.5 | -0.5024 | 0.09064 | 0.0055 | -5.5428
-8 | -0.4979 | 0.08214 | 0.0008 | -6.0616
-7.5 | -0.4964 | 0.07387 | -0.0038 | -6.7199
-7 | -0.5019 | 0.06602 | -0.0082 | -7.6022
-6.5 | -0.5176 | 0.05706 | -0.0156 | -9.0712
-6 | -0.5073 | 0.04772 | -0.0218 | -10.6308
-5.5 | -0.4852 | 0.03912 | -0.0247 | -12.4029
-5 | -0.4659 | 0.02751 | -0.0256 | -16.9357
-4.5 | -0.4299 | 0.01867 | -0.0233 | -23.0262
-4 | -0.3929 | 0.00952 | -0.0188 | -41.271
-3.5 | -0.3339 | 0.00645 | -0.0152 | -51.7674
-3 | -0.2652 | 0.0058 | -0.0132 | -45.7241
-2.5 | -0.1955 | 0.00557 | -0.0119 | -35.0987
-2 | -0.1266 | 0.00544 | -0.011 | -23.2721
-1.5 | -0.0582 | 0.00532 | -0.0103 | -10.9398
-1 | 0.0095 | 0.00526 | -0.0098 | 1.8061
-0.5 | 0.0768 | 0.0052 | -0.0094 | 14.7692
0 | 0.1439 | 0.00516 | -0.009 | 27.8876
0.5 | 0.21 | 0.00503 | -0.0087 | 41.7495
1 | 0.2759 | 0.00494 | -0.0083 | 55.8502
1.5 | 0.3413 | 0.00481 | -0.0079 | 70.9563
2 | 0.4065 | 0.00473 | -0.0075 | 85.9408
2.5 | 0.4716 | 0.00468 | -0.0069 | 100.7692
3 | 0.5369 | 0.00465 | -0.0062 | 115.4624
3.5 | 0.6021 | 0.00469 | -0.0053 | 128.3795
4 | 0.6666 | 0.00474 | -0.0039 | 140.6329
4.5 | 0.7294 | 0.00482 | -0.0019 | 151.3278
5 | 0.8189 | 0.00524 | -0.0054 | 156.2786
5.5 | 0.8937 | 0.00561 | -0.0053 | 159.3048
6 | 0.9716 | 0.00607 | -0.0055 | 160.0659
6.5 | 1.0505 | 0.00658 | -0.0054 | 159.6505
7 | 1.1297 | 0.00736 | -0.005 | 153.4918
7.5 | 1.2021 | 0.00813 | -0.0027 | 147.8598
8 | 1.2713 | 0.00877 | 0.0011 | 144.9601
8.5 | 1.341 | 0.00959 | 0.0055 | 139.8332
9 | 1.4027 | 0.0115 | 0.0117 | 121.9739
9.5 | 1.4201 | 0.01689 | 0.0224 | 84.0793
10 | 1.3892 | 0.02338 | 0.0284 | 59.4183

## 137. Re 18M Mach 0.00 (1)
BIGFOIL.COM POLAR EXPORT
HS 522
HS 522 |  |  |  | Cl Max: | 1.182 | at alpha= | 11.5 | deg
JavaFoil+Calcfoil stall+Eppler ext transition |  |  |  | L/D Max: | 111.68 | at alpha= | 8.5 | deg
Re: | 18000000 |  |  | Cd Min: | 0.00646 | at alpha= | 1 | deg
Mach: | 0 |  |  | Cl=0 at alpha= | -0.97458 | deg
|  |  |  | @ Cl=0.1, Cd= | 0.0065856
|  |  |  | @ Cl=0.4, Cd= | 0.0066748
|  |  |  | @ Cl=0.6, Cd= | 0.0071845
alpha (deg) | Cl | Cd | Cm | Cl/Cd
-14.5 | -0.376 | 0.0927 | -0.002 | -4.054
-14 | -0.394 | 0.08886 | -0.002 | -4.428
-13.5 | -0.412 | 0.08348 | -0.002 | -4.933
-13 | -0.43 | 0.079 | -0.002 | -5.44
-12.5 | -0.447 | 0.07476 | -0.002 | -5.983
-12 | -0.465 | 0.06901 | -0.002 | -6.741
-11.5 | -0.48 | 0.06564 | -0.002 | -7.316
-11 | -0.494 | 0.06188 | -0.002 | -7.982
-10.5 | -0.509 | 0.05559 | -0.002 | -9.149
-10 | -0.529 | 0.04433 | -0.003 | -11.926
-9.5 | -0.632 | 0.00896 | -0.004 | -70.495
-9 | -0.629 | 0.00862 | -0.004 | -73.023
-8.5 | -0.622 | 0.00838 | -0.004 | -74.277
-8 | -0.61 | 0.00818 | -0.004 | -74.619
-7.5 | -0.593 | 0.00797 | -0.004 | -74.362
-7 | -0.571 | 0.00781 | -0.004 | -73.099
-6.5 | -0.543 | 0.00765 | -0.004 | -70.99
-6 | -0.51 | 0.0075 | -0.004 | -68.098
-5.5 | -0.473 | 0.00736 | -0.004 | -64.272
-5 | -0.432 | 0.00723 | -0.005 | -59.706
-4.5 | -0.386 | 0.00711 | -0.005 | -54.308
-4 | -0.337 | 0.00704 | -0.005 | -47.931
-3.5 | -0.286 | 0.00694 | -0.005 | -41.184
-3 | -0.232 | 0.00687 | -0.005 | -33.76
-2.5 | -0.176 | 0.00683 | -0.005 | -25.79
-2 | -0.119 | 0.0068 | -0.005 | -17.531
-1.5 | -0.061 | 0.00674 | -0.005 | -9.081
-1 | -0.003 | 0.00675 | -0.006 | -0.413
-0.5 | 0.056 | 0.00669 | -0.006 | 8.368
0 | 0.115 | 0.00655 | -0.006 | 17.546
0.5 | 0.174 | 0.00648 | -0.006 | 26.794
1 | 0.233 | 0.00646 | -0.006 | 35.974
1.5 | 0.291 | 0.00651 | -0.007 | 44.749
2 | 0.35 | 0.00658 | -0.007 | 53.175
2.5 | 0.408 | 0.00669 | -0.007 | 61.081
3 | 0.467 | 0.00681 | -0.007 | 68.594
3.5 | 0.525 | 0.00693 | -0.008 | 75.742
4 | 0.583 | 0.00712 | -0.008 | 81.964
4.5 | 0.641 | 0.00734 | -0.008 | 87.294
5 | 0.698 | 0.00758 | -0.008 | 92.134
5.5 | 0.755 | 0.00781 | -0.009 | 96.746
6 | 0.811 | 0.00804 | -0.009 | 100.869
6.5 | 0.865 | 0.00832 | -0.009 | 104.01
7 | 0.917 | 0.00856 | -0.009 | 107.082
7.5 | 0.965 | 0.00883 | -0.01 | 109.384
8 | 1.01 | 0.00947 | -0.01 | 106.697
8.5 | 1.051 | 0.00941 | -0.01 | 111.68
9 | 1.087 | 0.00991 | -0.011 | 109.644
9.5 | 1.118 | 0.01046 | -0.011 | 106.832
10 | 1.143 | 0.01103 | -0.011 | 103.654
10.5 | 1.162 | 0.01169 | -0.012 | 99.38
11 | 1.175 | 0.01237 | -0.012 | 94.998
11.5 | 1.182 | 0.01318 | -0.012 | 89.652
12 | 1.182 | 0.01408 | -0.013 | 83.906
12.5 | 1.151 | 0.01338 | -0.013 | 85.994
13 | 1.125 | 0.01589 | -0.013 | 70.816
13.5 | 1.096 | 0.01868 | -0.013 | 58.677
14 | 1.062 | 0.02247 | -0.013 | 47.264
14.5 | 1.026 | 0.02663 | -0.013 | 38.538
15 | 0.991 | 0.03039 | -0.013 | 32.595
15.5 | 0.949 | 0.03676 | -0.014 | 25.807
16 | 0.904 | 0.04533 | -0.014 | 19.933
16.5 | 0.857 | 0.05332 | -0.014 | 16.065

## 138. Re 18M Mach 0.00 (2)
BIGFOIL.COM POLAR EXPORT
HS 522
HS 522 |  |  |  | Cl Max: | 1.9073 | at alpha= | 19.5 | deg
XFOIL ncrit=9 |  |  |  | L/D Max: | 154.162 | at alpha= | 7 | deg
Re: | 18000000 |  |  | Cd Min: | 0.04205 | at alpha= | 20 | deg
Mach: | 0 |  |  | Cl=0 at alpha= | -1.038 | deg
|  |  |  | @ Cl=0.1, Cd= | 0.0050461
|  |  |  | @ Cl=0.4, Cd= | 0.00461
|  |  |  | @ Cl=0.6, Cd= | 0.0046327
alpha (deg) | Cl | Cd | Cm | Cl/Cd
-4 | -0.3348 | 0.0056 | -0.0079 | -59.7857
-3.5 | -0.2784 | 0.0055 | -0.0078 | -50.6182
-2.5 | -0.1653 | 0.00532 | -0.0076 | -31.0714
-2 | -0.1088 | 0.00522 | -0.0075 | -20.8429
-1.5 | -0.0523 | 0.00517 | -0.0074 | -10.1161
-1 | 0.0043 | 0.00511 | -0.0073 | 0.84149
-0.5 | 0.0607 | 0.00506 | -0.0073 | 11.996
0 | 0.1172 | 0.00504 | -0.0072 | 23.254
0.5 | 0.173 | 0.00493 | -0.0071 | 35.0913
1 | 0.2289 | 0.00486 | -0.007 | 47.0988
2 | 0.34 | 0.00474 | -0.0068 | 71.73
2.5 | 0.3947 | 0.00461 | -0.0066 | 85.6182
3 | 0.4499 | 0.00461 | -0.0065 | 97.5922
3.5 | 0.5046 | 0.00456 | -0.0063 | 110.6579
4 | 0.5591 | 0.00461 | -0.006 | 121.2798
4.5 | 0.6132 | 0.00464 | -0.0057 | 132.1552
5 | 0.6651 | 0.00466 | -0.0048 | 142.7253
5.5 | 0.7288 | 0.0049 | -0.0067 | 148.7347
6.5 | 0.851 | 0.00558 | -0.0094 | 152.509
7 | 0.9111 | 0.00591 | -0.0105 | 154.1624
7.5 | 0.9707 | 0.00635 | -0.0117 | 152.8661
8 | 1.0302 | 0.00686 | -0.0129 | 150.1749
8.5 | 1.0816 | 0.0073 | -0.0122 | 148.1644
9 | 1.1321 | 0.00773 | -0.0114 | 146.4554
9.5 | 1.1832 | 0.00814 | -0.0108 | 145.3563
10 | 1.2344 | 0.00857 | -0.0103 | 144.0373
10.5 | 1.2851 | 0.00908 | -0.0097 | 141.5308
11 | 1.3356 | 0.00959 | -0.0091 | 139.2701
11.5 | 1.3858 | 0.01008 | -0.0086 | 137.4802
12 | 1.4353 | 0.0106 | -0.008 | 135.4057
12.5 | 1.4843 | 0.01113 | -0.0074 | 133.3603
13 | 1.5322 | 0.01173 | -0.0066 | 130.6223
13.5 | 1.5792 | 0.01237 | -0.0058 | 127.6637
14 | 1.6237 | 0.01318 | -0.0047 | 123.1942
14.5 | 1.667 | 0.01405 | -0.0035 | 118.6477
15 | 1.7077 | 0.01509 | -0.0021 | 113.1677
15.5 | 1.7488 | 0.01598 | -0.0008 | 109.4368
16.5 | 1.824 | 0.01807 | 0.0022 | 100.9408
17 | 1.8515 | 0.01928 | 0.0051 | 96.0322
17.5 | 1.8697 | 0.02109 | 0.0078 | 88.6534
18 | 1.8852 | 0.02355 | 0.0095 | 80.051
18.5 | 1.8997 | 0.02651 | 0.0102 | 71.6598
19 | 1.9063 | 0.03061 | 0.0102 | 62.277
19.5 | 1.9073 | 0.03564 | 0.0094 | 53.5157
20 | 1.8989 | 0.04205 | 0.0078 | 45.1581

## 139. Re 18M Mach 0.10 (1)
BIGFOIL.COM POLAR EXPORT
HS 522
HS 522 |  |  |  | Cl Max: | 1.174 | at alpha= | 11.5 | deg
JavaFoil+Calcfoil stall+Eppler ext transition |  |  |  | L/D Max: | 110.818 | at alpha= | 8.5 | deg
Re: | 18000000 |  |  | Cd Min: | 0.00647 | at alpha= | 1 | deg
Mach: | 0.1 |  |  | Cl=0 at alpha= | -0.97458 | deg
|  |  |  | @ Cl=0.1, Cd= | 0.0066047
|  |  |  | @ Cl=0.4, Cd= | 0.0066895
|  |  |  | @ Cl=0.6, Cd= | 0.0071955
alpha (deg) | Cl | Cd | Cm | Cl/Cd
-14 | -0.351 | 0.09044 | -0.002 | -3.879
-13.5 | -0.371 | 0.08496 | -0.002 | -4.372
-13 | -0.392 | 0.07991 | -0.002 | -4.907
-12.5 | -0.413 | 0.07553 | -0.002 | -5.462
-12 | -0.432 | 0.07134 | -0.002 | -6.059
-11.5 | -0.452 | 0.06623 | -0.002 | -6.821
-11 | -0.469 | 0.06244 | -0.002 | -7.509
-10.5 | -0.485 | 0.05799 | -0.002 | -8.357
-10 | -0.501 | 0.05162 | -0.003 | -9.697
-9.5 | -0.567 | 0.01727 | -0.004 | -32.822
-9 | -0.615 | 0.00869 | -0.004 | -70.721
-8.5 | -0.611 | 0.00843 | -0.004 | -72.487
-8 | -0.602 | 0.00823 | -0.004 | -73.12
-7.5 | -0.587 | 0.00801 | -0.004 | -73.222
-7 | -0.567 | 0.00784 | -0.004 | -72.277
-6.5 | -0.541 | 0.00769 | -0.004 | -70.318
-6 | -0.509 | 0.00753 | -0.004 | -67.652
-5.5 | -0.473 | 0.00738 | -0.004 | -64.101
-5 | -0.432 | 0.00725 | -0.005 | -59.618
-4.5 | -0.387 | 0.00713 | -0.005 | -54.277
-4 | -0.338 | 0.00706 | -0.005 | -47.938
-3.5 | -0.287 | 0.00694 | -0.005 | -41.349
-3 | -0.233 | 0.00686 | -0.005 | -33.917
-2.5 | -0.177 | 0.00684 | -0.005 | -25.86
-2 | -0.12 | 0.0068 | -0.005 | -17.608
-1.5 | -0.062 | 0.00675 | -0.006 | -9.113
-1 | -0.003 | 0.00676 | -0.006 | -0.414
-0.5 | 0.056 | 0.0067 | -0.006 | 8.399
0 | 0.116 | 0.00657 | -0.006 | 17.583
0.5 | 0.175 | 0.0065 | -0.006 | 26.872
1 | 0.234 | 0.00647 | -0.006 | 36.131
1.5 | 0.293 | 0.00653 | -0.007 | 44.857
2 | 0.352 | 0.0066 | -0.007 | 53.312
2.5 | 0.411 | 0.00671 | -0.007 | 61.199
3 | 0.469 | 0.00683 | -0.007 | 68.715
3.5 | 0.528 | 0.00696 | -0.008 | 75.873
4 | 0.586 | 0.00714 | -0.008 | 82.141
4.5 | 0.644 | 0.00737 | -0.008 | 87.388
5 | 0.702 | 0.0076 | -0.008 | 92.379
5.5 | 0.759 | 0.00785 | -0.009 | 96.69
6 | 0.815 | 0.00806 | -0.009 | 101.11
6.5 | 0.869 | 0.00836 | -0.009 | 103.933
7 | 0.921 | 0.00862 | -0.009 | 106.79
7.5 | 0.969 | 0.00886 | -0.01 | 109.405
8 | 1.014 | 0.0097 | -0.01 | 104.55
8.5 | 1.054 | 0.00951 | -0.01 | 110.818
9 | 1.089 | 0.01001 | -0.011 | 108.789
9.5 | 1.119 | 0.01056 | -0.011 | 105.964
10 | 1.143 | 0.01114 | -0.011 | 102.6
10.5 | 1.16 | 0.01187 | -0.012 | 97.698
11 | 1.17 | 0.01257 | -0.012 | 93.125
11.5 | 1.174 | 0.01339 | -0.012 | 87.638
12 | 1.155 | 0.01348 | -0.012 | 85.694
12.5 | 1.13 | 0.01274 | -0.013 | 88.73
13 | 1.101 | 0.01678 | -0.013 | 65.638
13.5 | 1.068 | 0.01976 | -0.013 | 54.03
14 | 1.03 | 0.02346 | -0.013 | 43.927
14.5 | 0.99 | 0.02788 | -0.013 | 35.504
15 | 0.946 | 0.03353 | -0.013 | 28.206
15.5 | 0.9 | 0.04036 | -0.013 | 22.286
16 | 0.85 | 0.04966 | -0.013 | 17.127
16.5 | 0.767 | 0.08621 | -0.012 | 8.901

## 140. Re 18M Mach 0.10 (2)
BIGFOIL.COM POLAR EXPORT
HS 522
HS 522 |  |  |  | Cl Max: | 1.8914 | at alpha= | 18.5 | deg
XFOIL ncrit=9 |  |  |  | L/D Max: | 154.461 | at alpha= | 7 | deg
Re: | 18000000 |  |  | Cd Min: | 0.05 | at alpha= | 20 | deg
Mach: | 0.1 |  |  | Cl=0 at alpha= | -1.0395 | deg
|  |  |  | @ Cl=0.1, Cd= | 0.0050495
|  |  |  | @ Cl=0.4, Cd= | 0.00461
|  |  |  | @ Cl=0.6, Cd= | 0.0046306
alpha (deg) | Cl | Cd | Cm | Cl/Cd
-4.5 | -0.3932 | 0.00588 | -0.0085 | -66.8707
-4 | -0.337 | 0.00561 | -0.0081 | -60.0713
-2.5 | -0.1663 | 0.00532 | -0.0077 | -31.2594
-2 | -0.1094 | 0.00522 | -0.0076 | -20.9579
-1.5 | -0.0525 | 0.00518 | -0.0075 | -10.1351
-1 | 0.0045 | 0.00511 | -0.0074 | 0.88063
-0.5 | 0.0612 | 0.00507 | -0.0073 | 12.071
0 | 0.118 | 0.00504 | -0.0073 | 23.4127
0.5 | 0.1742 | 0.00493 | -0.0072 | 35.3347
1 | 0.2304 | 0.00486 | -0.0071 | 47.4074
2 | 0.3421 | 0.00474 | -0.0069 | 72.173
2.5 | 0.3971 | 0.00461 | -0.0067 | 86.1388
3 | 0.4527 | 0.00461 | -0.0065 | 98.1996
3.5 | 0.5077 | 0.00457 | -0.0063 | 111.0941
4 | 0.5626 | 0.00461 | -0.006 | 122.039
4.5 | 0.617 | 0.00464 | -0.0056 | 132.9741
5 | 0.6691 | 0.00467 | -0.0047 | 143.2762
5.5 | 0.7341 | 0.00492 | -0.0067 | 149.2073
6 | 0.7957 | 0.00529 | -0.008 | 150.4159
6.5 | 0.8569 | 0.0056 | -0.0093 | 153.0179
7 | 0.9175 | 0.00594 | -0.0104 | 154.4613
7.5 | 0.9777 | 0.0064 | -0.0115 | 152.7656
8 | 1.0378 | 0.00691 | -0.0127 | 150.1881
8.5 | 1.0892 | 0.00738 | -0.0119 | 147.5881
9 | 1.1403 | 0.00781 | -0.011 | 146.0051
9.5 | 1.1921 | 0.00822 | -0.0103 | 145.0243
10 | 1.2438 | 0.00868 | -0.0097 | 143.2949
10.5 | 1.2952 | 0.00919 | -0.009 | 140.9358
11.5 | 1.3971 | 0.01022 | -0.0077 | 136.7025
12 | 1.4473 | 0.01076 | -0.007 | 134.5074
12.5 | 1.4968 | 0.01133 | -0.0062 | 132.1094
13 | 1.5452 | 0.01196 | -0.0053 | 129.1973
13.5 | 1.5924 | 0.01267 | -0.0043 | 125.6827
14 | 1.6366 | 0.01361 | -0.0029 | 120.2498
14.5 | 1.6802 | 0.01454 | -0.0015 | 115.5571
15 | 1.7206 | 0.01567 | 0.0002 | 109.8022
15.5 | 1.7617 | 0.01662 | 0.0017 | 105.9988
16 | 1.7998 | 0.01772 | 0.0034 | 101.5688
16.5 | 1.8319 | 0.01896 | 0.0058 | 96.6192
17 | 1.853 | 0.02052 | 0.0091 | 90.3021
17.5 | 1.8682 | 0.02298 | 0.0112 | 81.2968
18 | 1.8804 | 0.02621 | 0.0121 | 71.7436
18.5 | 1.8914 | 0.02998 | 0.0122 | 63.0887
19 | 1.8909 | 0.03529 | 0.0114 | 53.5818
19.5 | 1.8829 | 0.04179 | 0.0098 | 45.0562
20 | 1.8633 | 0.05 | 0.0071 | 37.266

## 141. Re 18M Mach 0.25 (1)
BIGFOIL.COM POLAR EXPORT
HS 522
HS 522 |  |  |  | Cl Max: | 1.133 | at alpha= | 10.5 | deg
JavaFoil+Calcfoil stall+Eppler ext transition |  |  |  | L/D Max: | 107.572 | at alpha= | 7.5 | deg
Re: | 18000000 |  |  | Cd Min: | 0.00653 | at alpha= | 1 | deg
Mach: | 0.25 |  |  | Cl=0 at alpha= | -0.97541 | deg
|  |  |  | @ Cl=0.1, Cd= | 0.0066805
|  |  |  | @ Cl=0.4, Cd= | 0.0067603
|  |  |  | @ Cl=0.6, Cd= | 0.09399
alpha (deg) | Cl | Cd | Cm | Cl/Cd
-12.5 | -0.066 | 0.07745 | -0.002 | -0.857
-12 | -0.063 | 0.07627 | -0.002 | -0.831
-11.5 | -0.171 | 0.07137 | -0.002 | -2.401
-11 | -0.233 | 0.06588 | -0.002 | -3.543
-10.5 | -0.286 | 0.06149 | -0.002 | -4.65
-10 | -0.333 | 0.05652 | -0.002 | -5.888
-9.5 | -0.369 | 0.05224 | -0.002 | -7.057
-9 | -0.395 | 0.04981 | -0.002 | -7.939
-8.5 | -0.418 | 0.04536 | -0.003 | -9.216
-8 | -0.525 | 0.00846 | -0.004 | -62.025
-7.5 | -0.532 | 0.00823 | -0.004 | -64.622
-7 | -0.529 | 0.00804 | -0.004 | -65.861
-6.5 | -0.518 | 0.00787 | -0.004 | -65.777
-6 | -0.497 | 0.00768 | -0.004 | -64.699
-5.5 | -0.468 | 0.00749 | -0.005 | -62.57
-5 | -0.433 | 0.00736 | -0.005 | -58.76
-4.5 | -0.391 | 0.00723 | -0.005 | -54.012
-4 | -0.344 | 0.00712 | -0.005 | -48.239
-3.5 | -0.292 | 0.00702 | -0.005 | -41.631
-3 | -0.238 | 0.00694 | -0.005 | -34.307
-2.5 | -0.181 | 0.00692 | -0.005 | -26.193
-2 | -0.123 | 0.00686 | -0.005 | -17.893
-1.5 | -0.063 | 0.0068 | -0.006 | -9.291
-1 | -0.003 | 0.00682 | -0.006 | -0.422
-0.5 | 0.058 | 0.00677 | -0.006 | 8.542
0 | 0.119 | 0.00664 | -0.006 | 17.888
0.5 | 0.179 | 0.00656 | -0.006 | 27.347
1 | 0.24 | 0.00653 | -0.007 | 36.763
1.5 | 0.301 | 0.00659 | -0.007 | 45.617
2 | 0.361 | 0.00669 | -0.007 | 54.034
2.5 | 0.422 | 0.0068 | -0.007 | 62.066
3 | 0.482 | 0.00692 | -0.008 | 69.627
3.5 | 0.542 | 0.00707 | -0.008 | 76.726
4 | 0.602 | 0.00727 | -0.008 | 82.833
4.5 | 0.662 | 0.00751 | -0.008 | 88.081
5 | 0.721 | 0.00779 | -0.009 | 92.513
5.5 | 0.779 | 0.00805 | -0.009 | 96.805
6 | 0.837 | 0.0083 | -0.009 | 100.806
6.5 | 0.891 | 0.0086 | -0.009 | 103.656
7 | 0.943 | 0.0089 | -0.01 | 105.984
7.5 | 0.991 | 0.00921 | -0.01 | 107.572
8 | 1.034 | 0.01011 | -0.01 | 102.205
8.5 | 1.07 | 0.01005 | -0.011 | 106.515
9 | 1.099 | 0.01066 | -0.011 | 103.103
9.5 | 1.12 | 0.01132 | -0.011 | 98.93
10 | 1.132 | 0.01209 | -0.012 | 93.631
10.5 | 1.133 | 0.01303 | -0.012 | 86.969
11 | 1.123 | 0.01421 | -0.012 | 79.041
11.5 | 1.076 | 0.01239 | -0.012 | 86.838
12 | 1.027 | 0.01657 | -0.012 | 61.971
12.5 | 0.971 | 0.01974 | -0.013 | 49.18
13 | 0.906 | 0.02361 | -0.013 | 38.372
13.5 | 0.832 | 0.02908 | -0.013 | 28.61
14 | 0.751 | 0.03611 | -0.013 | 20.792
14.5 | 0.635 | 0.06956 | -0.011 | 9.128
15 | 0.552 | 0.08138 | -0.011 | 6.781
15.5 | 0.466 | 0.09399 | -0.011 | 4.962

## 142. Re 18M Mach 0.25 (2)
BIGFOIL.COM POLAR EXPORT
HS 522
HS 522 |  |  |  | Cl Max: | 1.7872 | at alpha= | 16.5 | deg
XFOIL ncrit=9 |  |  |  | L/D Max: | 155.801 | at alpha= | 7 | deg
Re: | 18000000 |  |  | Cd Min: | 0.2627 | at alpha= | -20 | deg
Mach: | 0.25 |  |  | Cl=0 at alpha= | -1.0442 | deg
|  |  |  | @ Cl=0.1, Cd= | 0.0050615
|  |  |  | @ Cl=0.4, Cd= | 0.0046507
|  |  |  | @ Cl=0.6, Cd= | 0.0046462
alpha (deg) | Cl | Cd | Cm | Cl/Cd
-20 | -0.8499 | 0.2627 | 0.0978 | -3.2352
-19.5 | -0.8301 | 0.25646 | 0.0935 | -3.2368
-19 | -0.8115 | 0.2493 | 0.0891 | -3.2551
-18.5 | -0.7926 | 0.24221 | 0.0846 | -3.2724
-18 | -0.774 | 0.23493 | 0.0802 | -3.2946
-17.5 | -0.7578 | 0.2262 | 0.0754 | -3.3501
-16.5 | -0.725 | 0.20836 | 0.0661 | -3.4796
-16 | -0.706 | 0.20139 | 0.0619 | -3.5056
-15.5 | -0.6876 | 0.19461 | 0.0576 | -3.5332
-15 | -0.6699 | 0.1872 | 0.0534 | -3.5785
-14.5 | -0.6518 | 0.18014 | 0.0493 | -3.6183
-14 | -0.68 | 0.1543 | 0.0386 | -4.407
-13.5 | -0.6666 | 0.14635 | 0.0342 | -4.5548
-13 | -0.6496 | 0.13986 | 0.0306 | -4.6446
-12.5 | -0.6285 | 0.13471 | 0.0277 | -4.6656
-12 | -0.6254 | 0.12466 | 0.0228 | -5.0168
-11 | -0.6066 | 0.1087 | 0.0139 | -5.5805
-10.5 | -0.609 | 0.09862 | 0.0085 | -6.1752
-10 | -0.6033 | 0.09113 | 0.0045 | -6.6202
-9.5 | -0.6074 | 0.08224 | -0.0004 | -7.3857
-9 | -0.6487 | 0.06985 | -0.008 | -9.287
-8.5 | -0.848 | 0.01679 | -0.021 | -50.5063
-8 | -0.8021 | 0.0134 | -0.0188 | -59.8582
-7.5 | -0.7491 | 0.0115 | -0.017 | -65.1391
-7 | -0.6946 | 0.00992 | -0.0154 | -70.0202
-6.5 | -0.6389 | 0.00862 | -0.014 | -74.1183
-6 | -0.5819 | 0.0077 | -0.0128 | -75.5714
-5.5 | -0.5244 | 0.00699 | -0.0117 | -75.0215
-5 | -0.4664 | 0.00643 | -0.0107 | -72.535
-4.5 | -0.4078 | 0.00608 | -0.01 | -67.0724
-4 | -0.3491 | 0.00575 | -0.0094 | -60.713
-3.5 | -0.2901 | 0.00555 | -0.0089 | -52.2703
-3 | -0.2308 | 0.00543 | -0.0086 | -42.5046
-2 | -0.1126 | 0.00524 | -0.0081 | -21.4885
-1.5 | -0.0536 | 0.00519 | -0.008 | -10.3276
-1 | 0.0052 | 0.00512 | -0.0078 | 1.0156
-0.5 | 0.0639 | 0.00508 | -0.0077 | 12.5787
0 | 0.1225 | 0.00505 | -0.0076 | 24.2574
0.5 | 0.1806 | 0.00494 | -0.0074 | 36.5587
1 | 0.2386 | 0.00487 | -0.0073 | 48.9938
1.5 | 0.2961 | 0.00476 | -0.0071 | 62.2059
2 | 0.3539 | 0.00474 | -0.007 | 74.6624
2.5 | 0.4107 | 0.00463 | -0.0068 | 88.7041
3 | 0.4681 | 0.00461 | -0.0065 | 101.5401
3.5 | 0.525 | 0.00459 | -0.0062 | 114.3791
4 | 0.5818 | 0.00463 | -0.0058 | 125.6587
4.5 | 0.6381 | 0.00468 | -0.0053 | 136.3462
5 | 0.6914 | 0.00474 | -0.004 | 145.865
5.5 | 0.7628 | 0.00504 | -0.0068 | 151.3492
6 | 0.826 | 0.00539 | -0.0077 | 153.2468
6.5 | 0.8899 | 0.00572 | -0.0087 | 155.5769
7 | 0.9535 | 0.00612 | -0.0096 | 155.8007
7.5 | 1.0167 | 0.00669 | -0.0105 | 151.9731
8 | 1.0785 | 0.00724 | -0.011 | 148.9641
8.5 | 1.1326 | 0.00774 | -0.0097 | 146.3307
9 | 1.1871 | 0.00818 | -0.0084 | 145.1222
9.5 | 1.242 | 0.00869 | -0.0072 | 142.9229
10 | 1.297 | 0.00924 | -0.006 | 140.368
10.5 | 1.3519 | 0.00983 | -0.0047 | 137.528
11 | 1.4067 | 0.01042 | -0.0034 | 135
11.5 | 1.4609 | 0.01107 | -0.002 | 131.9693
12 | 1.5142 | 0.01181 | -0.0004 | 128.2134
12.5 | 1.5657 | 0.01268 | 0.0015 | 123.4779
13 | 1.6159 | 0.01364 | 0.0035 | 118.4677
13.5 | 1.6636 | 0.01478 | 0.0058 | 112.5575
14 | 1.7061 | 0.01628 | 0.0086 | 104.7973
14.5 | 1.7432 | 0.01803 | 0.0117 | 96.6833
15 | 1.7567 | 0.02052 | 0.017 | 85.6092
15.5 | 1.7779 | 0.02299 | 0.0195 | 77.3336
16 | 1.787 | 0.02718 | 0.0204 | 65.7469
16.5 | 1.7872 | 0.03292 | 0.0198 | 54.2892
17 | 1.7853 | 0.03937 | 0.0182 | 45.3467
17.5 | 1.7532 | 0.04963 | 0.0142 | 35.3254
18 | 1.7027 | 0.06272 | 0.0081 | 27.1476
18.5 | 1.6668 | 0.07465 | 0.0026 | 22.3282
19 | 1.6036 | 0.09076 | -0.0056 | 17.6686
19.5 | 1.5295 | 0.10907 | -0.0153 | 14.0231
20 | 1.4577 | 0.12765 | -0.0254 | 11.4195

## 143. Re 18M Mach 0.50 (1)
BIGFOIL.COM POLAR EXPORT
HS 522
HS 522 |  |  |  | Cl Max: | 1.144 | at alpha= | 20 | deg
JavaFoil+Calcfoil stall+Eppler ext transition |  |  |  | L/D Max: | 98.725 | at alpha= | 6.5 | deg
Re: | 18000000 |  |  | Cd Min: | 0.00686 | at alpha= | 0.5 | deg
Mach: | 0.5 |  |  | Cl=0 at alpha= | -0.97794 | deg
|  |  |  | @ Cl=0.1, Cd= | 0.0070191
|  |  |  | @ Cl=0.4, Cd= | 0.0070429
|  |  |  | @ Cl=0.6, Cd= | 0.0076011
alpha (deg) | Cl | Cd | Cm | Cl/Cd
-20 | -1.027 | 0.18032 | -0.003 | -5.694
-19.5 | -1.001 | 0.17885 | -0.003 | -5.597
-19 | -0.976 | 0.153 | -0.003 | -6.378
-18.5 | -0.95 | 0.14896 | -0.003 | -6.376
-18 | -0.923 | 0.14475 | -0.003 | -6.376
-17.5 | -0.896 | 0.1393 | -0.003 | -6.43
-17 | -0.869 | 0.13147 | -0.003 | -6.61
-16.5 | -0.842 | 0.13244 | -0.003 | -6.358
-16 | -0.817 | 0.11585 | -0.003 | -7.053
-15.5 | -0.791 | 0.1111 | -0.003 | -7.117
-15 | -0.766 | 0.09969 | -0.003 | -7.681
-14.5 | -0.74 | 0.09361 | -0.003 | -7.9
-14 | -0.716 | 0.08456 | -0.003 | -8.472
-13.5 | -0.698 | 0.0724 | -0.003 | -9.639
-13 | -0.682 | 0.06032 | -0.003 | -11.302
-12.5 | -0.629 | 0.08503 | -0.002 | -7.394
-12 | -0.603 | 0.0773 | -0.002 | -7.802
-11.5 | -0.579 | 0.06913 | -0.003 | -8.372
-11 | -0.558 | 0.05922 | -0.003 | -9.429
-10.5 | -0.521 | 0.06533 | -0.002 | -7.98
-10 | -0.611 | 0.01009 | -0.004 | -60.509
-9.5 | -0.467 | 0.05986 | -0.002 | -7.801
-9 | -0.444 | 0.05172 | -0.003 | -8.583
-8.5 | -0.51 | 0.0096 | -0.005 | -53.125
-8 | -0.477 | 0.00898 | -0.005 | -53.062
-7.5 | -0.359 | 0.04699 | -0.003 | -7.637
-7 | -0.331 | 0.04545 | -0.002 | -7.273
-6.5 | -0.375 | 0.00851 | -0.005 | -44.12
-6 | -0.342 | 0.00822 | -0.005 | -41.554
-5.5 | -0.254 | 0.03353 | -0.003 | -7.563
-5 | -0.274 | 0.00798 | -0.005 | -34.31
-4.5 | -0.24 | 0.0078 | -0.005 | -30.772
-4 | -0.304 | 0.00765 | -0.005 | -39.728
-3.5 | -0.299 | 0.0075 | -0.006 | -39.927
-3 | -0.255 | 0.00735 | -0.006 | -34.758
-2.5 | -0.199 | 0.00723 | -0.006 | -27.472
-2 | -0.136 | 0.00716 | -0.006 | -18.981
-1.5 | -0.07 | 0.00711 | -0.006 | -9.897
-1 | -0.003 | 0.0071 | -0.007 | -0.452
-0.5 | 0.065 | 0.00705 | -0.007 | 9.165
0 | 0.133 | 0.00699 | -0.007 | 18.99
0.5 | 0.201 | 0.00686 | -0.007 | 29.228
1 | 0.268 | 0.00686 | -0.007 | 39.152
1.5 | 0.336 | 0.00693 | -0.008 | 48.507
2 | 0.404 | 0.00705 | -0.008 | 57.269
2.5 | 0.471 | 0.00722 | -0.008 | 65.284
3 | 0.539 | 0.00737 | -0.008 | 73.046
3.5 | 0.605 | 0.00762 | -0.009 | 79.499
4 | 0.672 | 0.00793 | -0.009 | 84.682
4.5 | 0.738 | 0.00827 | -0.009 | 89.206
5 | 0.803 | 0.00867 | -0.01 | 92.618
5.5 | 0.867 | 0.00904 | -0.01 | 95.87
6 | 0.928 | 0.00948 | -0.01 | 97.935
6.5 | 0.982 | 0.00995 | -0.01 | 98.725
7 | 1.028 | 0.01056 | -0.011 | 97.38
7.5 | 1.056 | 0.01206 | -0.011 | 87.612
8 | 1.046 | 0.01266 | -0.011 | 82.649
8.5 | 0.89 | 0.01303 | -0.012 | 68.267
9 | 0.657 | 0.01189 | -0.012 | 55.221
9.5 | 0.663 | 0.02157 | -0.012 | 30.757
10 | 0.688 | 0.02455 | -0.012 | 28.014
10.5 | 0.723 | 0.02386 | -0.012 | 30.292
11 | 0.673 | 0.06553 | -0.009 | 10.266
11.5 | 0.738 | 0.04572 | -0.012 | 16.149
12 | 0.794 | 0.03397 | -0.013 | 23.379
12.5 | 0.785 | 0.0556 | -0.012 | 14.118
13 | 0.801 | 0.06683 | -0.012 | 11.982
13.5 | 0.795 | 0.09797 | -0.009 | 8.115
14 | 0.82 | 0.10765 | -0.009 | 7.614
14.5 | 0.849 | 0.11019 | -0.01 | 7.708
15 | 0.88 | 0.11329 | -0.011 | 7.764
15.5 | 0.909 | 0.11749 | -0.011 | 7.733
16 | 0.927 | 0.14055 | -0.011 | 6.595
16.5 | 0.956 | 0.14336 | -0.011 | 6.666
17 | 0.983 | 0.15331 | -0.012 | 6.414
17.5 | 1.011 | 0.15614 | -0.012 | 6.476
18 | 1.04 | 0.16062 | -0.013 | 6.475
18.5 | 1.067 | 0.16733 | -0.013 | 6.379
19 | 1.089 | 0.18843 | -0.013 | 5.78
19.5 | 1.117 | 0.19494 | -0.014 | 5.728
20 | 1.144 | 0.19722 | -0.014 | 5.803

## 144. Re 18M Mach 0.50 (2)
BIGFOIL.COM POLAR EXPORT
HS 522
HS 522 |  |  |  | Cl Max: | 1.4055 | at alpha= | 9 | deg
XFOIL ncrit=9 |  |  |  | L/D Max: | 162.597 | at alpha= | 6.5 | deg
Re: | 18000000 |  |  | Cd Min: | 0.2883 | at alpha= | -20 | deg
Mach: | 0.5 |  |  | Cl=0 at alpha= | -1.0664 | deg
|  |  |  | @ Cl=0.1, Cd= | 0.0051325
|  |  |  | @ Cl=0.4, Cd= | 0.0047744
|  |  |  | @ Cl=0.6, Cd= | 0.00471
alpha (deg) | Cl | Cd | Cm | Cl/Cd
-20 | -0.9398 | 0.2883 | 0.1185 | -3.2598
-19.5 | -0.9167 | 0.28098 | 0.1132 | -3.2625
-19 | -0.8937 | 0.27296 | 0.1079 | -3.2741
-18.5 | -0.8703 | 0.26491 | 0.1027 | -3.2853
-18 | -0.8465 | 0.25641 | 0.0976 | -3.3014
-17.5 | -0.8241 | 0.24766 | 0.0922 | -3.3275
-17 | -0.8011 | 0.23907 | 0.087 | -3.3509
-16.5 | -0.7784 | 0.23025 | 0.0819 | -3.3807
-16 | -0.7564 | 0.221 | 0.0767 | -3.4226
-15.5 | -0.7348 | 0.21173 | 0.0715 | -3.4705
-15 | -0.7131 | 0.20268 | 0.0664 | -3.5184
-14.5 | -0.6912 | 0.19392 | 0.0614 | -3.5644
-13.5 | -0.6435 | 0.17925 | 0.0524 | -3.59
-13 | -0.6224 | 0.17064 | 0.0477 | -3.6474
-12.5 | -0.605 | 0.16267 | 0.044 | -3.7192
-12 | -0.5856 | 0.15444 | 0.0395 | -3.7918
-11.5 | -0.5671 | 0.14597 | 0.035 | -3.885
-11 | -0.5499 | 0.13737 | 0.0304 | -4.0031
-10.5 | -0.5366 | 0.12819 | 0.0254 | -4.186
-10 | -0.5316 | 0.11666 | 0.0196 | -4.5568
-9.5 | -0.5222 | 0.10728 | 0.0146 | -4.8676
-9 | -0.513 | 0.09852 | 0.0098 | -5.2071
-8.5 | -0.5048 | 0.09011 | 0.0052 | -5.602
-8 | -0.5003 | 0.08165 | 0.0004 | -6.1274
-7.5 | -0.4984 | 0.07351 | -0.0041 | -6.78
-7 | -0.5052 | 0.06565 | -0.0085 | -7.6954
-6.5 | -0.5202 | 0.05656 | -0.0162 | -9.1973
-6 | -0.5097 | 0.0472 | -0.0221 | -10.7987
-5 | -0.4686 | 0.02681 | -0.0256 | -17.4786
-4.5 | -0.4334 | 0.01776 | -0.0231 | -24.4032
-4 | -0.3955 | 0.00895 | -0.0185 | -44.1899
-3.5 | -0.3351 | 0.00626 | -0.015 | -53.5304
-3 | -0.266 | 0.00568 | -0.013 | -46.831
-2.5 | -0.1962 | 0.00549 | -0.0118 | -35.7377
-2 | -0.1271 | 0.00537 | -0.0109 | -23.6685
-1.5 | -0.0588 | 0.00526 | -0.0102 | -11.1787
-1 | 0.009 | 0.00521 | -0.0097 | 1.7274
-0.5 | 0.0765 | 0.00515 | -0.0093 | 14.8544
0 | 0.1435 | 0.0051 | -0.009 | 28.1373
0.5 | 0.2098 | 0.005 | -0.0086 | 41.96
1.5 | 0.3415 | 0.00481 | -0.0079 | 70.9979
2 | 0.4073 | 0.00477 | -0.0075 | 85.3878
2.5 | 0.4724 | 0.00469 | -0.007 | 100.7249
3 | 0.538 | 0.00471 | -0.0063 | 114.2251
3.5 | 0.6039 | 0.00471 | -0.0055 | 128.2166
4 | 0.6694 | 0.00482 | -0.0045 | 138.8797
4.5 | 0.7336 | 0.00488 | -0.0028 | 150.3279
5 | 0.8087 | 0.00512 | -0.0032 | 157.9492
5.5 | 0.8898 | 0.0055 | -0.0044 | 161.7818
6 | 0.9671 | 0.00596 | -0.0045 | 162.2651
6.5 | 1.0455 | 0.00643 | -0.0043 | 162.5972
7 | 1.1241 | 0.00721 | -0.0038 | 155.9085
7.5 | 1.2043 | 0.00798 | -0.0029 | 150.9148
8 | 1.2741 | 0.00858 | 0.0008 | 148.4965
8.5 | 1.344 | 0.00936 | 0.0052 | 143.5897
9 | 1.4055 | 0.01132 | 0.0116 | 124.1608
9.5 | 1.3705 | 0.01977 | 0.0229 | 69.3222
10 | 1.3185 | 0.02937 | 0.0222 | 44.8927
10.5 | 1.3112 | 0.03783 | 0.0182 | 34.6603
11 | 1.2598 | 0.05157 | 0.0097 | 24.4289
11.5 | 1.2593 | 0.05974 | 0.0064 | 21.0797
12 | 1.2162 | 0.07312 | -0.0011 | 16.6329
12.5 | 1.1947 | 0.08403 | -0.0064 | 14.2175
13 | 1.1701 | 0.09556 | -0.0121 | 12.2447
14 | 1.1335 | 0.11754 | -0.0227 | 9.6435

## 145. Re 20M Mach 0.00 (1)
BIGFOIL.COM POLAR EXPORT
HS 522
HS 522 |  |  |  | Cl Max: | 1.182 | at alpha= | 11.5 | deg
JavaFoil+Calcfoil stall+Eppler ext transition |  |  |  | L/D Max: | 111.607 | at alpha= | 9 | deg
Re: | 20000000 |  |  | Cd Min: | 0.00648 | at alpha= | 1 | deg
Mach: | 0 |  |  | Cl=0 at alpha= | -0.97458 | deg
|  |  |  | @ Cl=0.1, Cd= | 0.0065554
|  |  |  | @ Cl=0.4, Cd= | 0.0066634
|  |  |  | @ Cl=0.6, Cd= | 0.0071757
alpha (deg) | Cl | Cd | Cm | Cl/Cd
-14.5 | -0.376 | 0.09179 | -0.002 | -4.098
-14 | -0.393 | 0.08889 | -0.002 | -4.426
-13.5 | -0.412 | 0.08261 | -0.002 | -4.99
-13 | -0.43 | 0.0782 | -0.002 | -5.502
-12.5 | -0.448 | 0.07394 | -0.002 | -6.056
-12 | -0.466 | 0.06776 | -0.002 | -6.879
-11.5 | -0.481 | 0.06457 | -0.002 | -7.451
-11 | -0.495 | 0.06046 | -0.002 | -8.193
-10.5 | -0.512 | 0.05316 | -0.003 | -9.624
-10 | -0.556 | 0.02804 | -0.003 | -19.848
-9.5 | -0.632 | 0.00882 | -0.004 | -71.649
-9 | -0.629 | 0.00852 | -0.004 | -73.887
-8.5 | -0.622 | 0.00828 | -0.004 | -75.163
-8 | -0.61 | 0.00808 | -0.004 | -75.533
-7.5 | -0.593 | 0.00789 | -0.004 | -75.133
-7 | -0.571 | 0.00772 | -0.004 | -73.899
-6.5 | -0.543 | 0.00758 | -0.004 | -71.676
-6 | -0.51 | 0.00741 | -0.004 | -68.859
-5.5 | -0.473 | 0.0073 | -0.004 | -64.787
-5 | -0.432 | 0.00715 | -0.005 | -60.358
-4.5 | -0.386 | 0.00704 | -0.005 | -54.815
-4 | -0.337 | 0.00698 | -0.005 | -48.316
-3.5 | -0.286 | 0.00687 | -0.005 | -41.552
-3 | -0.232 | 0.00679 | -0.005 | -34.139
-2.5 | -0.176 | 0.00677 | -0.005 | -26.01
-2 | -0.119 | 0.00674 | -0.005 | -17.688
-1.5 | -0.061 | 0.00671 | -0.005 | -9.131
-1 | -0.003 | 0.00669 | -0.006 | -0.416
-0.5 | 0.056 | 0.00663 | -0.006 | 8.44
0 | 0.115 | 0.00653 | -0.006 | 17.597
0.5 | 0.174 | 0.0065 | -0.006 | 26.748
1 | 0.233 | 0.00648 | -0.006 | 35.901
1.5 | 0.291 | 0.00651 | -0.007 | 44.771
2 | 0.35 | 0.00656 | -0.007 | 53.351
2.5 | 0.408 | 0.00668 | -0.007 | 61.139
3 | 0.467 | 0.00679 | -0.007 | 68.746
3.5 | 0.525 | 0.00693 | -0.008 | 75.783
4 | 0.583 | 0.00712 | -0.008 | 81.874
4.5 | 0.641 | 0.00731 | -0.008 | 87.627
5 | 0.698 | 0.00756 | -0.008 | 92.376
5.5 | 0.755 | 0.00776 | -0.009 | 97.36
6 | 0.811 | 0.00801 | -0.009 | 101.333
6.5 | 0.865 | 0.00826 | -0.009 | 104.724
7 | 0.917 | 0.00854 | -0.009 | 107.353
7.5 | 0.965 | 0.00883 | -0.01 | 109.359
8 | 1.01 | 0.00959 | -0.01 | 105.37
8.5 | 1.051 | 0.00992 | -0.01 | 105.905
9 | 1.087 | 0.00974 | -0.011 | 111.607
9.5 | 1.118 | 0.01029 | -0.011 | 108.607
10 | 1.143 | 0.01084 | -0.011 | 105.437
10.5 | 1.162 | 0.01151 | -0.012 | 100.986
11 | 1.175 | 0.01214 | -0.012 | 96.799
11.5 | 1.182 | 0.01291 | -0.012 | 91.5
12 | 1.182 | 0.01376 | -0.013 | 85.873
12.5 | 1.153 | 0.01305 | -0.013 | 88.302
13 | 1.128 | 0.01216 | -0.013 | 92.793
13.5 | 1.099 | 0.01796 | -0.013 | 61.178
14 | 1.065 | 0.02157 | -0.013 | 49.365
14.5 | 1.029 | 0.02553 | -0.013 | 40.313
15 | 0.994 | 0.0291 | -0.013 | 34.138
15.5 | 0.95 | 0.03578 | -0.014 | 26.562
16 | 0.907 | 0.04336 | -0.014 | 20.913
16.5 | 0.834 | 0.07037 | -0.013 | 11.846

## 146. Re 20M Mach 0.00 (2)
BIGFOIL.COM POLAR EXPORT
HS 522
HS 522 |  |  |  | Cl Max: | 1.9259 | at alpha= | 19.5 | deg
XFOIL ncrit=9 |  |  |  | L/D Max: | 156.179 | at alpha= | 7 | deg
Re: | 20000000 |  |  | Cd Min: | 0.03955 | at alpha= | 20 | deg
Mach: | 0 |  |  | Cl=0 at alpha= | -1.0353 | deg
|  |  |  | @ Cl=0.1, Cd= | 0.005005
|  |  |  | @ Cl=0.4, Cd= | 0.0046396
|  |  |  | @ Cl=0.6, Cd= | 0.0046984
alpha (deg) | Cl | Cd | Cm | Cl/Cd
-20 | -1.6987 | 0.0392 | -0.0472 | -43.3342
-19.5 | -1.7224 | 0.03304 | -0.0475 | -52.1308
-19 | -1.7507 | 0.02895 | -0.0418 | -60.4732
-18.5 | -1.7532 | 0.02677 | -0.035 | -65.4912
-18 | -1.7297 | 0.02481 | -0.0319 | -69.7179
-17.5 | -1.6992 | 0.02305 | -0.0294 | -73.718
-17 | -1.662 | 0.0217 | -0.0274 | -76.5899
-16.5 | -1.6233 | 0.0203 | -0.0256 | -79.9655
-16 | -1.5818 | 0.01905 | -0.024 | -83.0341
-15.5 | -1.5378 | 0.01797 | -0.0227 | -85.576
-15 | -1.4914 | 0.01708 | -0.0215 | -87.3185
-14.5 | -1.4451 | 0.01608 | -0.0204 | -89.8694
-14 | -1.398 | 0.01508 | -0.0192 | -92.7056
-13.5 | -1.3493 | 0.01423 | -0.0183 | -94.8208
-13 | -1.2991 | 0.01355 | -0.0175 | -95.8745
-12.5 | -1.2472 | 0.013 | -0.0169 | -95.9385
-12 | -1.1998 | 0.01233 | -0.0154 | -97.3074
-11.5 | -1.149 | 0.01171 | -0.0146 | -98.1213
-11 | -1.0968 | 0.01119 | -0.0139 | -98.0161
-10.5 | -1.0447 | 0.01057 | -0.0133 | -98.8363
-10 | -0.9918 | 0.01005 | -0.0127 | -98.6866
-9.5 | -0.9386 | 0.00953 | -0.0121 | -98.489
-9 | -0.8852 | 0.009 | -0.0116 | -98.3556
-8.5 | -0.8314 | 0.00851 | -0.0111 | -97.6968
-8 | -0.7775 | 0.00802 | -0.0106 | -96.9451
-7.5 | -0.7231 | 0.00758 | -0.0101 | -95.3958
-7 | -0.6685 | 0.00715 | -0.0097 | -93.4965
-6.5 | -0.6137 | 0.00676 | -0.0093 | -90.784
-6 | -0.5585 | 0.00645 | -0.0089 | -86.5891
-5.5 | -0.503 | 0.00618 | -0.0086 | -81.3916
-4 | -0.3353 | 0.00553 | -0.0078 | -60.6329
-3.5 | -0.2788 | 0.00542 | -0.0077 | -51.4391
-3 | -0.2223 | 0.00534 | -0.0076 | -41.6292
-2.5 | -0.1657 | 0.00525 | -0.0075 | -31.5619
-2 | -0.1092 | 0.00517 | -0.0074 | -21.1219
-1.5 | -0.0526 | 0.00512 | -0.0074 | -10.2734
-1 | 0.004 | 0.00507 | -0.0073 | 0.78895
-0.5 | 0.0605 | 0.00504 | -0.0072 | 12.004
0 | 0.117 | 0.00499 | -0.0072 | 23.4469
0.5 | 0.173 | 0.00491 | -0.0071 | 35.2342
1 | 0.2289 | 0.00485 | -0.007 | 47.1959
1.5 | 0.2844 | 0.00478 | -0.0069 | 59.4979
2 | 0.3403 | 0.00476 | -0.0069 | 71.4916
2.5 | 0.3952 | 0.00464 | -0.0067 | 85.1724
3.5 | 0.5054 | 0.00463 | -0.0064 | 109.1577
4 | 0.5603 | 0.00464 | -0.0062 | 120.7543
4.5 | 0.6147 | 0.00472 | -0.006 | 130.2331
5 | 0.6685 | 0.00478 | -0.0055 | 139.8536
5.5 | 0.719 | 0.00486 | -0.0044 | 147.9424
6 | 0.7874 | 0.00518 | -0.0074 | 152.0077
6.5 | 0.8475 | 0.00548 | -0.0085 | 154.6533
7 | 0.9074 | 0.00581 | -0.0096 | 156.179
7.5 | 0.9667 | 0.00626 | -0.0107 | 154.4249
8 | 1.0259 | 0.00674 | -0.0118 | 152.2107
8.5 | 1.0827 | 0.00721 | -0.0124 | 150.1664
9 | 1.1333 | 0.00761 | -0.0116 | 148.9225
9.5 | 1.1844 | 0.008 | -0.011 | 148.05
10 | 1.2355 | 0.00844 | -0.0104 | 146.3863
10.5 | 1.2864 | 0.00893 | -0.0099 | 144.0538
11.5 | 1.3876 | 0.00988 | -0.0089 | 140.4453
12 | 1.4374 | 0.01039 | -0.0083 | 138.3446
12.5 | 1.4865 | 0.01091 | -0.0077 | 136.2511
13 | 1.5348 | 0.01149 | -0.007 | 133.577
13.5 | 1.582 | 0.01212 | -0.0062 | 130.5281
14 | 1.6264 | 0.01298 | -0.0051 | 125.3005
14.5 | 1.6701 | 0.01384 | -0.004 | 120.672
15 | 1.7126 | 0.01473 | -0.0028 | 116.2661
15.5 | 1.7546 | 0.01557 | -0.0016 | 112.6911
16 | 1.7944 | 0.01652 | -0.0002 | 108.6199
16.5 | 1.8317 | 0.01758 | 0.0013 | 104.1923
17 | 1.8638 | 0.01874 | 0.0035 | 99.4557
17.5 | 1.8824 | 0.02031 | 0.0068 | 92.6834
18 | 1.8988 | 0.02251 | 0.0089 | 84.3536
18.5 | 1.9142 | 0.02525 | 0.0099 | 75.8099
19 | 1.9226 | 0.02901 | 0.0102 | 66.2737
19.5 | 1.9259 | 0.03365 | 0.0097 | 57.2333
20 | 1.9207 | 0.03955 | 0.0085 | 48.5638

## 147. Re 20M Mach 0.10 (1)
BIGFOIL.COM POLAR EXPORT
HS 522
HS 522 |  |  |  | Cl Max: | 1.174 | at alpha= | 11.5 | deg
JavaFoil+Calcfoil stall+Eppler ext transition |  |  |  | L/D Max: | 110.547 | at alpha= | 9 | deg
Re: | 20000000 |  |  | Cd Min: | 0.00648 | at alpha= | 1 | deg
Mach: | 0.1 |  |  | Cl=0 at alpha= | -0.97458 | deg
|  |  |  | @ Cl=0.1, Cd= | 0.0066133
|  |  |  | @ Cl=0.4, Cd= | 0.0066758
|  |  |  | @ Cl=0.6, Cd= | 0.0071959
alpha (deg) | Cl | Cd | Cm | Cl/Cd
-14 | -0.351 | 0.08897 | -0.002 | -3.947
-13.5 | -0.372 | 0.08453 | -0.002 | -4.397
-13 | -0.393 | 0.07913 | -0.002 | -4.961
-12.5 | -0.413 | 0.07472 | -0.002 | -5.527
-12 | -0.433 | 0.07058 | -0.002 | -6.132
-11.5 | -0.452 | 0.06557 | -0.002 | -6.898
-11 | -0.47 | 0.06147 | -0.002 | -7.642
-10.5 | -0.486 | 0.05662 | -0.002 | -8.585
-10 | -0.504 | 0.04891 | -0.003 | -10.304
-9.5 | -0.614 | 0.00908 | -0.004 | -67.596
-9 | -0.615 | 0.00857 | -0.004 | -71.747
-8.5 | -0.611 | 0.00834 | -0.004 | -73.222
-8 | -0.602 | 0.00811 | -0.004 | -74.135
-7.5 | -0.587 | 0.00793 | -0.004 | -73.985
-7 | -0.567 | 0.00776 | -0.004 | -72.96
-6.5 | -0.541 | 0.0076 | -0.004 | -71.117
-6 | -0.509 | 0.00744 | -0.004 | -68.444
-5.5 | -0.473 | 0.00733 | -0.004 | -64.558
-5 | -0.432 | 0.00717 | -0.005 | -60.234
-4.5 | -0.387 | 0.00706 | -0.005 | -54.785
-4 | -0.338 | 0.007 | -0.005 | -48.324
-3.5 | -0.287 | 0.00687 | -0.005 | -41.711
-3 | -0.233 | 0.00682 | -0.005 | -34.153
-2.5 | -0.177 | 0.00678 | -0.005 | -26.081
-2 | -0.12 | 0.00674 | -0.005 | -17.76
-1.5 | -0.062 | 0.00672 | -0.006 | -9.163
-1 | -0.003 | 0.0067 | -0.006 | -0.418
-0.5 | 0.056 | 0.00665 | -0.006 | 8.466
0 | 0.116 | 0.0066 | -0.006 | 17.49
0.5 | 0.175 | 0.00651 | -0.006 | 26.844
1 | 0.234 | 0.00648 | -0.006 | 36.059
1.5 | 0.293 | 0.00652 | -0.007 | 44.906
2 | 0.352 | 0.00657 | -0.007 | 53.5
2.5 | 0.411 | 0.0067 | -0.007 | 61.243
3 | 0.469 | 0.00681 | -0.007 | 68.861
3.5 | 0.528 | 0.00695 | -0.008 | 75.975
4 | 0.586 | 0.00715 | -0.008 | 82.002
4.5 | 0.644 | 0.00734 | -0.008 | 87.778
5 | 0.702 | 0.00759 | -0.008 | 92.495
5.5 | 0.759 | 0.00779 | -0.009 | 97.404
6 | 0.815 | 0.00804 | -0.009 | 101.352
6.5 | 0.869 | 0.00831 | -0.009 | 104.534
7 | 0.921 | 0.00859 | -0.009 | 107.196
7.5 | 0.969 | 0.0089 | -0.01 | 108.898
8 | 1.014 | 0.00966 | -0.01 | 104.917
8.5 | 1.054 | 0.00998 | -0.01 | 105.639
9 | 1.089 | 0.00985 | -0.011 | 110.547
9.5 | 1.119 | 0.01039 | -0.011 | 107.739
10 | 1.143 | 0.01094 | -0.011 | 104.411
10.5 | 1.16 | 0.01166 | -0.012 | 99.48
11 | 1.17 | 0.01233 | -0.012 | 94.921
11.5 | 1.174 | 0.01316 | -0.012 | 89.156
12 | 1.17 | 0.01418 | -0.013 | 82.535
12.5 | 1.133 | 0.01231 | -0.013 | 92.092
13 | 1.104 | 0.01614 | -0.013 | 68.395
13.5 | 1.07 | 0.01908 | -0.013 | 56.099
14 | 1.033 | 0.02254 | -0.013 | 45.831
14.5 | 0.993 | 0.02672 | -0.013 | 37.144
15 | 0.949 | 0.03212 | -0.013 | 29.532
15.5 | 0.901 | 0.03931 | -0.013 | 22.927
16 | 0.853 | 0.04758 | -0.013 | 17.937
16.5 | 0.77 | 0.0832 | -0.012 | 9.258

## 148. Re 20M Mach 0.10 (2)
BIGFOIL.COM POLAR EXPORT
HS 522
HS 522 |  |  |  | Cl Max: | 1.9099 | at alpha= | 19 | deg
XFOIL ncrit=9 |  |  |  | L/D Max: | 156.473 | at alpha= | 7 | deg
Re: | 20000000 |  |  | Cd Min: | 0.04699 | at alpha= | 20 | deg
Mach: | 0.1 |  |  | Cl=0 at alpha= | -1.036 | deg
|  |  |  | @ Cl=0.1, Cd= | 0.0050056
|  |  |  | @ Cl=0.4, Cd= | 0.00464
|  |  |  | @ Cl=0.6, Cd= | 0.0046996
alpha (deg) | Cl | Cd | Cm | Cl/Cd
-18.5 | -1.5992 | 0.03898 | -0.0494 | -41.0262
-18 | -1.6537 | 0.03165 | -0.0472 | -52.2496
-17.5 | -1.6725 | 0.02863 | -0.0392 | -58.4177
-17 | -1.648 | 0.02654 | -0.0359 | -62.095
-16.5 | -1.6196 | 0.0243 | -0.0329 | -66.6502
-16 | -1.5843 | 0.02241 | -0.0305 | -70.6961
-15.5 | -1.5434 | 0.02089 | -0.0284 | -73.8822
-15 | -1.4984 | 0.01971 | -0.0267 | -76.0223
-14.5 | -1.4538 | 0.01833 | -0.025 | -79.3126
-14 | -1.4081 | 0.01695 | -0.0234 | -83.0737
-13.5 | -1.3598 | 0.01586 | -0.022 | -85.7377
-13 | -1.3092 | 0.01502 | -0.0208 | -87.1638
-12.5 | -1.2561 | 0.01436 | -0.0201 | -87.4721
-12 | -1.2095 | 0.01346 | -0.0181 | -89.8588
-11.5 | -1.1584 | 0.01269 | -0.017 | -91.2845
-11 | -1.1056 | 0.01206 | -0.0161 | -91.675
-10.5 | -1.0531 | 0.01131 | -0.0152 | -93.1123
-10 | -0.9996 | 0.0107 | -0.0144 | -93.4206
-9.5 | -0.9459 | 0.01009 | -0.0136 | -93.7463
-9 | -0.892 | 0.00947 | -0.0129 | -94.1922
-8.5 | -0.8376 | 0.0089 | -0.0122 | -94.1124
-8 | -0.7833 | 0.00832 | -0.0115 | -94.1466
-7.5 | -0.7284 | 0.00782 | -0.011 | -93.1458
-7 | -0.6734 | 0.00733 | -0.0104 | -91.869
-6.5 | -0.6181 | 0.00688 | -0.0098 | -89.8401
-6 | -0.5624 | 0.00653 | -0.0094 | -86.1256
-5.5 | -0.5065 | 0.00623 | -0.009 | -81.3002
-5 | -0.4503 | 0.00598 | -0.0086 | -75.301
-4 | -0.3375 | 0.00554 | -0.0081 | -60.9206
-3.5 | -0.2806 | 0.00543 | -0.0079 | -51.6759
-3 | -0.2237 | 0.00534 | -0.0078 | -41.8914
-2 | -0.1098 | 0.00517 | -0.0075 | -21.2379
-1.5 | -0.0528 | 0.00513 | -0.0074 | -10.2924
-1 | 0.0041 | 0.00507 | -0.0074 | 0.80868
-0.5 | 0.0609 | 0.00504 | -0.0073 | 12.0833
0 | 0.1178 | 0.00499 | -0.0073 | 23.6072
0.5 | 0.1741 | 0.00491 | -0.0072 | 35.4582
1 | 0.2303 | 0.00485 | -0.0071 | 47.4845
1.5 | 0.2862 | 0.00478 | -0.007 | 59.8745
2 | 0.3424 | 0.00476 | -0.0069 | 71.9328
2.5 | 0.3976 | 0.00464 | -0.0067 | 85.6897
3 | 0.4533 | 0.00464 | -0.0066 | 97.694
3.5 | 0.5085 | 0.00463 | -0.0064 | 109.8272
4 | 0.5638 | 0.00464 | -0.0062 | 121.5086
4.5 | 0.6185 | 0.00473 | -0.0059 | 130.7611
5 | 0.6726 | 0.00479 | -0.0055 | 140.4175
5.5 | 0.7235 | 0.00488 | -0.0043 | 148.2582
6 | 0.7928 | 0.0052 | -0.0073 | 152.4615
6.5 | 0.8534 | 0.0055 | -0.0084 | 155.1636
7 | 0.9138 | 0.00584 | -0.0095 | 156.4726
7.5 | 0.9736 | 0.0063 | -0.0105 | 154.5397
8 | 1.0335 | 0.00679 | -0.0116 | 152.2091
8.5 | 1.0905 | 0.00726 | -0.0121 | 150.2066
9 | 1.1416 | 0.00768 | -0.0112 | 148.6458
9.5 | 1.1933 | 0.00807 | -0.0105 | 147.8686
10 | 1.245 | 0.00854 | -0.0098 | 145.7845
10.5 | 1.2965 | 0.00904 | -0.0092 | 143.4181
11.5 | 1.399 | 0.01001 | -0.008 | 139.7602
12 | 1.4494 | 0.01054 | -0.0073 | 137.5142
12.5 | 1.4991 | 0.0111 | -0.0065 | 135.0541
13 | 1.5478 | 0.01173 | -0.0056 | 131.9523
13.5 | 1.5952 | 0.01244 | -0.0046 | 128.2315
14 | 1.6395 | 0.0134 | -0.0033 | 122.3507
14.5 | 1.6836 | 0.01431 | -0.002 | 117.652
15 | 1.7264 | 0.01524 | -0.0006 | 113.2808
16 | 1.8075 | 0.01722 | 0.0025 | 104.9652
17 | 1.8656 | 0.01981 | 0.008 | 94.1747
17.5 | 1.8818 | 0.022 | 0.0105 | 85.5364
18 | 1.8955 | 0.02493 | 0.0118 | 76.0329
18.5 | 1.9075 | 0.02844 | 0.0122 | 67.071
19 | 1.9099 | 0.0333 | 0.0118 | 57.3544
19.5 | 1.9051 | 0.0393 | 0.0105 | 48.4758
20 | 1.8885 | 0.04699 | 0.0082 | 40.1894

## 149. Re 20M Mach 0.25 (1)
BIGFOIL.COM POLAR EXPORT
HS 522
HS 522 |  |  |  | Cl Max: | 1.133 | at alpha= | 10.5 | deg
JavaFoil+Calcfoil stall+Eppler ext transition |  |  |  | L/D Max: | 107 | at alpha= | 7.5 | deg
Re: | 20000000 |  |  | Cd Min: | 0.00655 | at alpha= | 1 | deg
Mach: | 0.25 |  |  | Cl=0 at alpha= | -0.97541 | deg
|  |  |  | @ Cl=0.1, Cd= | 0.0066825
|  |  |  | @ Cl=0.4, Cd= | 0.0067431
|  |  |  | @ Cl=0.6, Cd= | 0.09171
alpha (deg) | Cl | Cd | Cm | Cl/Cd
-12.5 | -0.066 | 0.07681 | -0.002 | -0.864
-12 | -0.063 | 0.07567 | -0.002 | -0.837
-11.5 | -0.171 | 0.07097 | -0.002 | -2.416
-11 | -0.234 | 0.06541 | -0.002 | -3.571
-10.5 | -0.286 | 0.06085 | -0.002 | -4.704
-10 | -0.334 | 0.05545 | -0.002 | -6.017
-9.5 | -0.37 | 0.05101 | -0.003 | -7.248
-9 | -0.395 | 0.0499 | -0.002 | -7.921
-8.5 | -0.422 | 0.04233 | -0.003 | -9.967
-8 | -0.525 | 0.00836 | -0.004 | -62.812
-7.5 | -0.532 | 0.00816 | -0.004 | -65.215
-7 | -0.529 | 0.00797 | -0.004 | -66.455
-6.5 | -0.518 | 0.00778 | -0.004 | -66.527
-6 | -0.497 | 0.00759 | -0.004 | -65.491
-5.5 | -0.468 | 0.00743 | -0.005 | -63.036
-5 | -0.433 | 0.00728 | -0.005 | -59.417
-4.5 | -0.391 | 0.00718 | -0.005 | -54.437
-4 | -0.344 | 0.00707 | -0.005 | -48.628
-3.5 | -0.292 | 0.00696 | -0.005 | -41.999
-3 | -0.238 | 0.00686 | -0.005 | -34.683
-2.5 | -0.181 | 0.00685 | -0.005 | -26.455
-2 | -0.123 | 0.00681 | -0.005 | -18.046
-1.5 | -0.063 | 0.00677 | -0.006 | -9.336
-1 | -0.003 | 0.00675 | -0.006 | -0.426
-0.5 | 0.058 | 0.00671 | -0.006 | 8.615
0 | 0.119 | 0.00667 | -0.006 | 17.792
0.5 | 0.179 | 0.00657 | -0.006 | 27.328
1 | 0.24 | 0.00655 | -0.007 | 36.645
1.5 | 0.301 | 0.0066 | -0.007 | 45.568
2 | 0.361 | 0.00666 | -0.007 | 54.285
2.5 | 0.422 | 0.00679 | -0.007 | 62.14
3 | 0.482 | 0.00691 | -0.008 | 69.811
3.5 | 0.542 | 0.00706 | -0.008 | 76.837
4 | 0.602 | 0.00728 | -0.008 | 82.753
4.5 | 0.662 | 0.00749 | -0.008 | 88.276
5 | 0.721 | 0.00774 | -0.009 | 93.06
5.5 | 0.779 | 0.00799 | -0.009 | 97.462
6 | 0.837 | 0.00824 | -0.009 | 101.523
6.5 | 0.891 | 0.00855 | -0.009 | 104.233
7 | 0.943 | 0.00887 | -0.01 | 106.37
7.5 | 0.991 | 0.00926 | -0.01 | 107
8 | 1.034 | 0.01007 | -0.01 | 102.62
8.5 | 1.07 | 0.01049 | -0.011 | 101.95
9 | 1.099 | 0.01044 | -0.011 | 105.264
9.5 | 1.12 | 0.01113 | -0.011 | 100.656
10 | 1.132 | 0.01188 | -0.012 | 95.25
10.5 | 1.133 | 0.01281 | -0.012 | 88.442
11 | 1.123 | 0.01388 | -0.012 | 80.915
11.5 | 1.079 | 0.01324 | -0.012 | 81.493
12 | 1.029 | 0.01598 | -0.012 | 64.432
12.5 | 0.973 | 0.01899 | -0.013 | 51.257
13 | 0.907 | 0.02312 | -0.013 | 39.239
13.5 | 0.833 | 0.02849 | -0.013 | 29.241
14 | 0.752 | 0.03539 | -0.013 | 21.248
14.5 | 0.636 | 0.06845 | -0.011 | 9.29
15 | 0.554 | 0.07901 | -0.011 | 7.007
15.5 | 0.468 | 0.09171 | -0.011 | 5.099

## 150. Re 20M Mach 0.25 (2)
BIGFOIL.COM POLAR EXPORT
HS 522
HS 522 |  |  |  | Cl Max: | 1.8099 | at alpha= | 16.5 | deg
XFOIL ncrit=9 |  |  |  | L/D Max: | 157.705 | at alpha= | 6.5 | deg
Re: | 20000000 |  |  | Cd Min: | 0.1534 | at alpha= | -14 | deg
Mach: | 0.25 |  |  | Cl=0 at alpha= | -1.0416 | deg
|  |  |  | @ Cl=0.1, Cd= | 0.0050252
|  |  |  | @ Cl=0.4, Cd= | 0.0046656
|  |  |  | @ Cl=0.6, Cd= | 0.0046998
alpha (deg) | Cl | Cd | Cm | Cl/Cd
-14 | -0.6824 | 0.1534 | 0.0381 | -4.4485
-13.5 | -0.6686 | 0.14561 | 0.0338 | -4.5917
-13 | -0.6516 | 0.13909 | 0.0302 | -4.6847
-12.5 | -0.6309 | 0.13384 | 0.0273 | -4.7138
-12 | -0.6267 | 0.12403 | 0.0219 | -5.0528
-11.5 | -0.6223 | 0.11485 | 0.0171 | -5.4184
-11 | -0.6105 | 0.10786 | 0.0134 | -5.6601
-10.5 | -0.6165 | 0.09705 | 0.0076 | -6.3524
-10 | -0.6124 | 0.08931 | 0.0034 | -6.857
-9.5 | -0.6218 | 0.07964 | -0.002 | -7.8076
-9 | -0.8988 | 0.01895 | -0.0227 | -47.4301
-8.5 | -0.8573 | 0.01479 | -0.0203 | -57.9648
-8 | -0.8074 | 0.01226 | -0.0183 | -65.8564
-7.5 | -0.753 | 0.01066 | -0.0166 | -70.6379
-7 | -0.6975 | 0.00929 | -0.0151 | -75.0807
-6.5 | -0.6411 | 0.00815 | -0.0137 | -78.6626
-6 | -0.5837 | 0.00736 | -0.0125 | -79.3071
-5.5 | -0.5257 | 0.00674 | -0.0115 | -77.997
-5 | -0.4674 | 0.00626 | -0.0106 | -74.6645
-4.5 | -0.4085 | 0.00598 | -0.0099 | -68.311
-4 | -0.3495 | 0.00571 | -0.0094 | -61.2084
-3.5 | -0.2905 | 0.00547 | -0.0089 | -53.1079
-3 | -0.2313 | 0.00537 | -0.0086 | -43.0726
-2.5 | -0.172 | 0.00528 | -0.0083 | -32.5758
-2 | -0.113 | 0.00519 | -0.0081 | -21.7726
-1.5 | -0.054 | 0.00514 | -0.0079 | -10.5058
-1 | 0.0049 | 0.00507 | -0.0078 | 0.96647
-0.5 | 0.0636 | 0.00505 | -0.0077 | 12.5941
0 | 0.1223 | 0.00501 | -0.0076 | 24.4112
0.5 | 0.1805 | 0.00492 | -0.0074 | 36.687
2 | 0.3543 | 0.00477 | -0.0071 | 74.2767
2.5 | 0.4112 | 0.00464 | -0.0068 | 88.6207
3 | 0.4687 | 0.00466 | -0.0066 | 100.5794
3.5 | 0.5259 | 0.00463 | -0.0063 | 113.5853
4 | 0.5831 | 0.00467 | -0.006 | 124.8608
4.5 | 0.6398 | 0.00477 | -0.0056 | 134.13
5 | 0.6958 | 0.00482 | -0.0049 | 144.3568
5.5 | 0.7498 | 0.00496 | -0.0038 | 151.1694
6 | 0.8229 | 0.0053 | -0.0069 | 155.2642
6.5 | 0.8863 | 0.00562 | -0.0078 | 157.7046
7 | 0.9495 | 0.00605 | -0.0087 | 156.9421
7.5 | 1.0124 | 0.00658 | -0.0094 | 153.8602
8 | 1.0757 | 0.00713 | -0.0103 | 150.8696
8.5 | 1.134 | 0.00761 | -0.0099 | 149.0145
9 | 1.1885 | 0.00804 | -0.0086 | 147.8234
9.5 | 1.2433 | 0.00855 | -0.0074 | 145.4152
10 | 1.2985 | 0.00909 | -0.0062 | 142.8493
10.5 | 1.3538 | 0.00963 | -0.005 | 140.5815
11 | 1.4089 | 0.01021 | -0.0037 | 137.9922
11.5 | 1.4634 | 0.01084 | -0.0023 | 135
12 | 1.517 | 0.01156 | -0.0007 | 131.2284
12.5 | 1.5687 | 0.01244 | 0.0011 | 126.1013
13 | 1.6195 | 0.01338 | 0.0031 | 121.0389
13.5 | 1.6678 | 0.0145 | 0.0054 | 115.0207
14 | 1.7104 | 0.01603 | 0.0081 | 106.6999
14.5 | 1.7481 | 0.01778 | 0.0112 | 98.3183
15 | 1.7734 | 0.01968 | 0.0157 | 90.1118
15.5 | 1.7957 | 0.02178 | 0.019 | 82.4472
16 | 1.8063 | 0.02555 | 0.0206 | 70.6967
16.5 | 1.8099 | 0.03073 | 0.0205 | 58.8968
17 | 1.8098 | 0.03683 | 0.0193 | 49.1393
17.5 | 1.7828 | 0.04628 | 0.0159 | 38.522
18 | 1.7373 | 0.05846 | 0.0106 | 29.7178
18.5 | 1.7059 | 0.06957 | 0.0055 | 24.5206
19 | 1.6476 | 0.08473 | -0.0021 | 19.4453
19.5 | 1.5774 | 0.10217 | -0.0112 | 15.439
20 | 1.5068 | 0.12017 | -0.0208 | 12.5389

## 151. Re 20M Mach 0.50 (1)
BIGFOIL.COM POLAR EXPORT
HS 522
HS 522 |  |  |  | Cl Max: | 1.145 | at alpha= | 20 | deg
JavaFoil+Calcfoil stall+Eppler ext transition |  |  |  | L/D Max: | 99.187 | at alpha= | 6.5 | deg
Re: | 20000000 |  |  | Cd Min: | 0.00685 | at alpha= | 0.5 | deg
Mach: | 0.5 |  |  | Cl=0 at alpha= | -0.97794 | deg
|  |  |  | @ Cl=0.1, Cd= | 0.00699
|  |  |  | @ Cl=0.4, Cd= | 0.0070335
|  |  |  | @ Cl=0.6, Cd= | 0.0075911
alpha (deg) | Cl | Cd | Cm | Cl/Cd
-20 | -1.027 | 0.18628 | -0.003 | -5.512
-19.5 | -1.001 | 0.1813 | -0.003 | -5.521
-19 | -0.976 | 0.15931 | -0.003 | -6.125
-18.5 | -0.95 | 0.15008 | -0.003 | -6.327
-18 | -0.923 | 0.14605 | -0.003 | -6.318
-17.5 | -0.896 | 0.14322 | -0.003 | -6.254
-17 | -0.869 | 0.13518 | -0.003 | -6.427
-16.5 | -0.842 | 0.13425 | -0.003 | -6.274
-16 | -0.817 | 0.11872 | -0.003 | -6.88
-15.5 | -0.79 | 0.11638 | -0.003 | -6.786
-15 | -0.764 | 0.10483 | -0.003 | -7.288
-14.5 | -0.738 | 0.09844 | -0.003 | -7.493
-14 | -0.712 | 0.09023 | -0.003 | -7.896
-13.5 | -0.687 | 0.08322 | -0.003 | -8.258
-13 | -0.664 | 0.07504 | -0.003 | -8.85
-12.5 | -0.629 | 0.08463 | -0.002 | -7.432
-12 | -0.603 | 0.07639 | -0.002 | -7.897
-11.5 | -0.579 | 0.06837 | -0.003 | -8.472
-11 | -0.561 | 0.05727 | -0.003 | -9.788
-10.5 | -0.522 | 0.06456 | -0.002 | -8.084
-10 | -0.611 | 0.00993 | -0.004 | -61.511
-9.5 | -0.467 | 0.05949 | -0.002 | -7.854
-9 | -0.445 | 0.0511 | -0.003 | -8.7
-8.5 | -0.51 | 0.00946 | -0.005 | -53.908
-8 | -0.477 | 0.00886 | -0.005 | -53.826
-7.5 | -0.359 | 0.0468 | -0.003 | -7.67
-7 | -0.331 | 0.04529 | -0.002 | -7.302
-6.5 | -0.376 | 0.00838 | -0.005 | -44.815
-6 | -0.342 | 0.00814 | -0.005 | -41.984
-5.5 | -0.308 | 0.008 | -0.005 | -38.46
-5 | -0.274 | 0.00791 | -0.005 | -34.623
-4.5 | -0.24 | 0.0077 | -0.005 | -31.173
-4 | -0.304 | 0.00758 | -0.005 | -40.09
-3.5 | -0.299 | 0.00744 | -0.006 | -40.254
-3 | -0.255 | 0.00726 | -0.006 | -35.16
-2.5 | -0.199 | 0.00717 | -0.006 | -27.702
-2 | -0.136 | 0.0071 | -0.006 | -19.159
-1.5 | -0.07 | 0.00706 | -0.006 | -9.961
-1 | -0.003 | 0.00704 | -0.007 | -0.456
-0.5 | 0.065 | 0.00699 | -0.007 | 9.241
0 | 0.133 | 0.00699 | -0.007 | 18.973
0.5 | 0.201 | 0.00685 | -0.007 | 29.302
1 | 0.268 | 0.00687 | -0.007 | 39.091
1.5 | 0.336 | 0.00693 | -0.008 | 48.51
2 | 0.404 | 0.00704 | -0.008 | 57.394
2.5 | 0.471 | 0.0072 | -0.008 | 65.426
3 | 0.539 | 0.00736 | -0.008 | 73.218
3.5 | 0.605 | 0.00761 | -0.009 | 79.565
4 | 0.672 | 0.0079 | -0.009 | 85.017
4.5 | 0.738 | 0.00826 | -0.009 | 89.334
5 | 0.803 | 0.0086 | -0.01 | 93.364
5.5 | 0.867 | 0.00897 | -0.01 | 96.582
6 | 0.928 | 0.00943 | -0.01 | 98.433
6.5 | 0.982 | 0.0099 | -0.01 | 99.187
7 | 1.028 | 0.01054 | -0.011 | 97.552
7.5 | 1.056 | 0.01198 | -0.011 | 88.212
8 | 1.046 | 0.01309 | -0.011 | 79.891
8.5 | 0.893 | 0.01377 | -0.012 | 64.885
9 | 0.658 | 0.01293 | -0.012 | 50.915
9.5 | 0.666 | 0.02072 | -0.012 | 32.121
10 | 0.69 | 0.02351 | -0.012 | 29.361
10.5 | 0.725 | 0.02306 | -0.012 | 31.418
11 | 0.676 | 0.0629 | -0.01 | 10.751
11.5 | 0.743 | 0.04287 | -0.012 | 17.341
12 | 0.793 | 0.03455 | -0.013 | 22.945
12.5 | 0.754 | 0.07637 | -0.01 | 9.87
13 | 0.781 | 0.08199 | -0.01 | 9.523
13.5 | 0.794 | 0.10152 | -0.009 | 7.818
14 | 0.82 | 0.10973 | -0.009 | 7.468
14.5 | 0.848 | 0.11378 | -0.01 | 7.457
15 | 0.878 | 0.11673 | -0.011 | 7.525
15.5 | 0.906 | 0.12232 | -0.011 | 7.411
16 | 0.927 | 0.14409 | -0.011 | 6.432
16.5 | 0.955 | 0.14854 | -0.011 | 6.431
17 | 0.983 | 0.15598 | -0.012 | 6.302
17.5 | 1.011 | 0.15896 | -0.012 | 6.36
18 | 1.04 | 0.16448 | -0.013 | 6.32
18.5 | 1.067 | 0.17104 | -0.013 | 6.238
19 | 1.089 | 0.18822 | -0.013 | 5.787
19.5 | 1.117 | 0.1975 | -0.014 | 5.654
20 | 1.145 | 0.20109 | -0.014 | 5.692

## 152. Re 20M Mach 0.50 (2)
BIGFOIL.COM POLAR EXPORT
HS 522
HS 522 |  |  |  | Cl Max: | 1.3467 | at alpha= | 8.5 | deg
XFOIL ncrit=9 |  |  |  | L/D Max: | 165.04 | at alpha= | 6.5 | deg
Re: | 20000000 |  |  | Cd Min: | 0.00917 | at alpha= | 8.5 | deg
Mach: | 0.5 |  |  | Cl=0 at alpha= | -99 | deg
|  |  |  | @ Cl=0.1, Cd= | 0.00506
|  |  |  | @ Cl=0.4, Cd= | 0.00481
|  |  |  | @ Cl=0.6, Cd= | 0.0047392
alpha (deg) | Cl | Cd | Cm | Cl/Cd
0 | 0.1431 | 0.00506 | -0.0089 | 28.2806
0.5 | 0.2097 | 0.00498 | -0.0086 | 42.1084
1 | 0.2759 | 0.0049 | -0.0083 | 56.3061
1.5 | 0.3417 | 0.00481 | -0.0079 | 71.0395
2 | 0.4078 | 0.00481 | -0.0076 | 84.7817
2.5 | 0.473 | 0.00472 | -0.007 | 100.2119
3.5 | 0.6051 | 0.00474 | -0.0057 | 127.6582
4 | 0.6713 | 0.00485 | -0.0048 | 138.4124
4.5 | 0.7372 | 0.00498 | -0.0036 | 148.0321
5 | 0.7999 | 0.00507 | -0.0013 | 157.7712
5.5 | 0.8877 | 0.00542 | -0.004 | 163.7823
6 | 0.9633 | 0.00586 | -0.0037 | 164.3857
6.5 | 1.0414 | 0.00631 | -0.0034 | 165.0396
7 | 1.1192 | 0.00709 | -0.0028 | 157.8561
7.5 | 1.1998 | 0.00783 | -0.002 | 153.2312
8 | 1.2766 | 0.00841 | 0.0005 | 151.7955
8.5 | 1.3467 | 0.00917 | 0.0049 | 146.8593