## index
index | Re | Mach | Datasource
1 | 50000 | 0 | JavaFoil+Calcfoil stall+Eppler ext transition
2 | 50000 | 0 | XFOIL ncrit=9
3 | 50000 | 0.1 | JavaFoil+Calcfoil stall+Eppler ext transition
4 | 50000 | 0.1 | XFOIL ncrit=9
5 | 50000 | 0.25 | JavaFoil+Calcfoil stall+Eppler ext transition
6 | 50000 | 0.25 | XFOIL ncrit=9
7 | 50000 | 0.5 | JavaFoil+Calcfoil stall+Eppler ext transition
8 | 50000 | 0.5 | XFOIL ncrit=9
9 | 100000 | 0 | JavaFoil+Calcfoil stall+Eppler ext transition
10 | 100000 | 0 | XFOIL ncrit=9
11 | 100000 | 0.1 | JavaFoil+Calcfoil stall+Eppler ext transition
12 | 100000 | 0.1 | XFOIL ncrit=9
13 | 100000 | 0.25 | JavaFoil+Calcfoil stall+Eppler ext transition
14 | 100000 | 0.25 | XFOIL ncrit=9
15 | 100000 | 0.5 | JavaFoil+Calcfoil stall+Eppler ext transition
16 | 100000 | 0.5 | XFOIL ncrit=9
17 | 250000 | 0 | JavaFoil+Calcfoil stall+Eppler ext transition
18 | 250000 | 0 | XFOIL ncrit=9
19 | 250000 | 0.1 | JavaFoil+Calcfoil stall+Eppler ext transition
20 | 250000 | 0.1 | XFOIL ncrit=9
21 | 250000 | 0.25 | JavaFoil+Calcfoil stall+Eppler ext transition
22 | 250000 | 0.25 | XFOIL ncrit=9
23 | 250000 | 0.5 | JavaFoil+Calcfoil stall+Eppler ext transition
24 | 250000 | 0.5 | XFOIL ncrit=9
25 | 500000 | 0 | JavaFoil+Calcfoil stall+Eppler ext transition
26 | 500000 | 0 | XFOIL ncrit=9
27 | 500000 | 0.1 | JavaFoil+Calcfoil stall+Eppler ext transition
28 | 500000 | 0.1 | XFOIL ncrit=9
29 | 500000 | 0.25 | JavaFoil+Calcfoil stall+Eppler ext transition
30 | 500000 | 0.25 | XFOIL ncrit=9
31 | 500000 | 0.5 | JavaFoil+Calcfoil stall+Eppler ext transition
32 | 500000 | 0.5 | XFOIL ncrit=9
33 | 750000 | 0 | JavaFoil+Calcfoil stall+Eppler ext transition
34 | 750000 | 0 | XFOIL ncrit=9
35 | 750000 | 0.1 | JavaFoil+Calcfoil stall+Eppler ext transition
36 | 750000 | 0.1 | XFOIL ncrit=9
37 | 750000 | 0.25 | JavaFoil+Calcfoil stall+Eppler ext transition
38 | 750000 | 0.25 | XFOIL ncrit=9
39 | 750000 | 0.5 | JavaFoil+Calcfoil stall+Eppler ext transition
40 | 750000 | 0.5 | XFOIL ncrit=9
41 | 1000000 | 0 | JavaFoil+Calcfoil stall+Eppler ext transition
42 | 1000000 | 0 | XFOIL ncrit=9
43 | 1000000 | 0.1 | JavaFoil+Calcfoil stall+Eppler ext transition
44 | 1000000 | 0.1 | XFOIL ncrit=9
45 | 1000000 | 0.25 | JavaFoil+Calcfoil stall+Eppler ext transition
46 | 1000000 | 0.25 | XFOIL ncrit=9
47 | 1000000 | 0.5 | JavaFoil+Calcfoil stall+Eppler ext transition
48 | 1000000 | 0.5 | XFOIL ncrit=9
49 | 2000000 | 0 | JavaFoil+Calcfoil stall+Eppler ext transition
50 | 2000000 | 0 | XFOIL ncrit=9
51 | 2000000 | 0.1 | JavaFoil+Calcfoil stall+Eppler ext transition
52 | 2000000 | 0.1 | XFOIL ncrit=9
53 | 2000000 | 0.25 | JavaFoil+Calcfoil stall+Eppler ext transition
54 | 2000000 | 0.25 | XFOIL ncrit=9
55 | 2000000 | 0.5 | JavaFoil+Calcfoil stall+Eppler ext transition
56 | 2000000 | 0.5 | XFOIL ncrit=9
57 | 3000000 | 0 | JavaFoil+Calcfoil stall+Eppler ext transition
58 | 3000000 | 0 | XFOIL ncrit=9
59 | 3000000 | 0.1 | JavaFoil+Calcfoil stall+Eppler ext transition
60 | 3000000 | 0.1 | XFOIL ncrit=9
61 | 3000000 | 0.25 | JavaFoil+Calcfoil stall+Eppler ext transition
62 | 3000000 | 0.25 | XFOIL ncrit=9
63 | 3000000 | 0.5 | JavaFoil+Calcfoil stall+Eppler ext transition
64 | 3000000 | 0.5 | XFOIL ncrit=9
65 | 4000000 | 0 | JavaFoil+Calcfoil stall+Eppler ext transition
66 | 4000000 | 0 | XFOIL ncrit=9
67 | 4000000 | 0.1 | JavaFoil+Calcfoil stall+Eppler ext transition
68 | 4000000 | 0.1 | XFOIL ncrit=9
69 | 4000000 | 0.25 | JavaFoil+Calcfoil stall+Eppler ext transition
70 | 4000000 | 0.25 | XFOIL ncrit=9
71 | 4000000 | 0.5 | JavaFoil+Calcfoil stall+Eppler ext transition
72 | 4000000 | 0.5 | XFOIL ncrit=9
73 | 5000000 | 0 | JavaFoil+Calcfoil stall+Eppler ext transition
74 | 5000000 | 0 | XFOIL ncrit=9
75 | 5000000 | 0.1 | JavaFoil+Calcfoil stall+Eppler ext transition
76 | 5000000 | 0.1 | XFOIL ncrit=9
77 | 5000000 | 0.25 | JavaFoil+Calcfoil stall+Eppler ext transition
78 | 5000000 | 0.25 | XFOIL ncrit=9
79 | 5000000 | 0.5 | JavaFoil+Calcfoil stall+Eppler ext transition
80 | 5000000 | 0.5 | XFOIL ncrit=9
81 | 6000000 | 0 | JavaFoil+Calcfoil stall+Eppler ext transition
82 | 6000000 | 0 | XFOIL ncrit=9
83 | 6000000 | 0.1 | JavaFoil+Calcfoil stall+Eppler ext transition
84 | 6000000 | 0.1 | XFOIL ncrit=9
85 | 6000000 | 0.25 | JavaFoil+Calcfoil stall+Eppler ext transition
86 | 6000000 | 0.25 | XFOIL ncrit=9
87 | 6000000 | 0.5 | JavaFoil+Calcfoil stall+Eppler ext transition
88 | 6000000 | 0.5 | XFOIL ncrit=9
89 | 7000000 | 0 | JavaFoil+Calcfoil stall+Eppler ext transition
90 | 7000000 | 0 | XFOIL ncrit=9
91 | 7000000 | 0.1 | JavaFoil+Calcfoil stall+Eppler ext transition
92 | 7000000 | 0.1 | XFOIL ncrit=9
93 | 7000000 | 0.25 | JavaFoil+Calcfoil stall+Eppler ext transition
94 | 7000000 | 0.25 | XFOIL ncrit=9
95 | 7000000 | 0.5 | JavaFoil+Calcfoil stall+Eppler ext transition
96 | 7000000 | 0.5 | XFOIL ncrit=9
97 | 8000000 | 0 | JavaFoil+Calcfoil stall+Eppler ext transition
98 | 8000000 | 0 | XFOIL ncrit=9
99 | 8000000 | 0.1 | JavaFoil+Calcfoil stall+Eppler ext transition
100 | 8000000 | 0.1 | XFOIL ncrit=9
101 | 8000000 | 0.25 | JavaFoil+Calcfoil stall+Eppler ext transition
102 | 8000000 | 0.25 | XFOIL ncrit=9
103 | 8000000 | 0.5 | JavaFoil+Calcfoil stall+Eppler ext transition
104 | 8000000 | 0.5 | XFOIL ncrit=9
105 | 10000000 | 0 | JavaFoil+Calcfoil stall+Eppler ext transition
106 | 10000000 | 0 | XFOIL ncrit=9
107 | 10000000 | 0.1 | JavaFoil+Calcfoil stall+Eppler ext transition
108 | 10000000 | 0.1 | XFOIL ncrit=9
109 | 10000000 | 0.25 | JavaFoil+Calcfoil stall+Eppler ext transition
110 | 10000000 | 0.25 | XFOIL ncrit=9
111 | 10000000 | 0.5 | JavaFoil+Calcfoil stall+Eppler ext transition
112 | 10000000 | 0.5 | XFOIL ncrit=9
113 | 12000000 | 0 | JavaFoil+Calcfoil stall+Eppler ext transition
114 | 12000000 | 0 | XFOIL ncrit=9
115 | 12000000 | 0.1 | JavaFoil+Calcfoil stall+Eppler ext transition
116 | 12000000 | 0.1 | XFOIL ncrit=9
117 | 12000000 | 0.25 | JavaFoil+Calcfoil stall+Eppler ext transition
118 | 12000000 | 0.25 | XFOIL ncrit=9
119 | 12000000 | 0.5 | JavaFoil+Calcfoil stall+Eppler ext transition
120 | 12000000 | 0.5 | XFOIL ncrit=9
121 | 14000000 | 0 | JavaFoil+Calcfoil stall+Eppler ext transition
122 | 14000000 | 0 | XFOIL ncrit=9
123 | 14000000 | 0.1 | JavaFoil+Calcfoil stall+Eppler ext transition
124 | 14000000 | 0.1 | XFOIL ncrit=9
125 | 14000000 | 0.25 | JavaFoil+Calcfoil stall+Eppler ext transition
126 | 14000000 | 0.25 | XFOIL ncrit=9
127 | 14000000 | 0.5 | JavaFoil+Calcfoil stall+Eppler ext transition
128 | 14000000 | 0.5 | XFOIL ncrit=9
129 | 16000000 | 0 | JavaFoil+Calcfoil stall+Eppler ext transition
130 | 16000000 | 0 | XFOIL ncrit=9
131 | 16000000 | 0.1 | JavaFoil+Calcfoil stall+Eppler ext transition
132 | 16000000 | 0.1 | XFOIL ncrit=9
133 | 16000000 | 0.25 | JavaFoil+Calcfoil stall+Eppler ext transition
134 | 16000000 | 0.25 | XFOIL ncrit=9
135 | 16000000 | 0.5 | JavaFoil+Calcfoil stall+Eppler ext transition
136 | 16000000 | 0.5 | XFOIL ncrit=9
137 | 18000000 | 0 | JavaFoil+Calcfoil stall+Eppler ext transition
138 | 18000000 | 0 | XFOIL ncrit=9
139 | 18000000 | 0.1 | JavaFoil+Calcfoil stall+Eppler ext transition
140 | 18000000 | 0.1 | XFOIL ncrit=9
141 | 18000000 | 0.25 | JavaFoil+Calcfoil stall+Eppler ext transition
142 | 18000000 | 0.25 | XFOIL ncrit=9
143 | 18000000 | 0.5 | JavaFoil+Calcfoil stall+Eppler ext transition
144 | 18000000 | 0.5 | XFOIL ncrit=9
145 | 20000000 | 0 | JavaFoil+Calcfoil stall+Eppler ext transition
146 | 20000000 | 0 | XFOIL ncrit=9
147 | 20000000 | 0.1 | JavaFoil+Calcfoil stall+Eppler ext transition
148 | 20000000 | 0.1 | XFOIL ncrit=9
149 | 20000000 | 0.25 | JavaFoil+Calcfoil stall+Eppler ext transition
150 | 20000000 | 0.25 | XFOIL ncrit=9
151 | 20000000 | 0.5 | JavaFoil+Calcfoil stall+Eppler ext transition
152 | 20000000 | 0.5 | XFOIL ncrit=9

## 1. Re 50k Mach 0.00 (1)
BIGFOIL.COM POLAR EXPORT
NACA65A517
NACA65A517 |  |  |  | Cl Max: | 1.344 | at alpha= | 12.5 | deg
JavaFoil+Calcfoil stall+Eppler ext transition |  |  |  | L/D Max: | 39.954 | at alpha= | 6.5 | deg
Re: | 50000 |  |  | Cd Min: | 0.0199 | at alpha= | -1.5 | deg
Mach: | 0 |  |  | Cl=0 at alpha= | -4.1 | deg
|  |  |  | @ Cl=0.1, Cd= | 0.029811
|  |  |  | @ Cl=0.4, Cd= | 0.021408
|  |  |  | @ Cl=0.6, Cd= | 0.021237
alpha (deg) | Cl | Cd | Cm | Cl/Cd
-20 | -0.701 | 0.3088 | -0.02 | -2.269
-19.5 | -0.715 | 0.28699 | -0.02 | -2.492
-19 | -0.729 | 0.26746 | -0.021 | -2.724
-18.5 | -0.741 | 0.25907 | -0.022 | -2.859
-18 | -0.751 | 0.23444 | -0.022 | -3.203
-17.5 | -0.759 | 0.22204 | -0.023 | -3.421
-17 | -0.766 | 0.20609 | -0.023 | -3.716
-16.5 | -0.77 | 0.19592 | -0.024 | -3.931
-16 | -0.772 | 0.18404 | -0.025 | -4.193
-15.5 | -0.77 | 0.17507 | -0.026 | -4.4
-15 | -0.766 | 0.15878 | -0.026 | -4.824
-14.5 | -0.759 | 0.15245 | -0.027 | -4.976
-14 | -0.748 | 0.14225 | -0.028 | -5.258
-13.5 | -0.734 | 0.13225 | -0.029 | -5.55
-13 | -0.716 | 0.12338 | -0.029 | -5.806
-12.5 | -0.695 | 0.11443 | -0.029 | -6.077
-12 | -0.671 | 0.10683 | -0.031 | -6.284
-11.5 | -0.644 | 0.09993 | -0.031 | -6.443
-11 | -0.613 | 0.09336 | -0.032 | -6.57
-10.5 | -0.58 | 0.08764 | -0.033 | -6.619
-10 | -0.543 | 0.08177 | -0.034 | -6.641
-9.5 | -0.504 | 0.07661 | -0.035 | -6.576
-9 | -0.463 | 0.07177 | -0.037 | -6.451
-8.5 | -0.42 | 0.06724 | -0.038 | -6.251
-8 | -0.376 | 0.06309 | -0.04 | -5.964
-7.5 | -0.331 | 0.05924 | -0.041 | -5.58
-7 | -0.284 | 0.0559 | -0.042 | -5.075
-6.5 | -0.236 | 0.05308 | -0.043 | -4.447
-6 | -0.188 | 0.05046 | -0.044 | -3.722
-5.5 | -0.139 | 0.04806 | -0.045 | -2.893
-5 | -0.09 | 0.04581 | -0.046 | -1.959
-4.5 | -0.04 | 0.04392 | -0.048 | -0.913
-4 | 0.01 | 0.04209 | -0.049 | 0.233
-3.5 | 0.06 | 0.04069 | -0.051 | 1.475
-3 | 0.136 | 0.02002 | -0.094 | 6.801
-2.5 | 0.198 | 0.01994 | -0.095 | 9.947
-2 | 0.261 | 0.01995 | -0.096 | 13.085
-1.5 | 0.323 | 0.0199 | -0.097 | 16.239
-1 | 0.365 | 0.02142 | -0.092 | 17.023
-0.5 | 0.425 | 0.0214 | -0.093 | 19.846
0 | 0.493 | 0.02066 | -0.095 | 23.851
0.5 | 0.552 | 0.02096 | -0.096 | 26.334
1 | 0.611 | 0.0213 | -0.097 | 28.68
1.5 | 0.67 | 0.02169 | -0.098 | 30.887
2 | 0.728 | 0.02218 | -0.104 | 32.844
2.5 | 0.787 | 0.02263 | -0.105 | 34.756
3 | 0.843 | 0.0232 | -0.105 | 36.357
3.5 | 0.895 | 0.02387 | -0.106 | 37.496
4 | 0.949 | 0.0246 | -0.107 | 38.575
4.5 | 1.028 | 0.02701 | -0.111 | 38.061
5 | 1.084 | 0.02797 | -0.112 | 38.732
5.5 | 1.138 | 0.02898 | -0.112 | 39.275
6 | 1.192 | 0.03001 | -0.113 | 39.734
6.5 | 1.245 | 0.03117 | -0.114 | 39.954
7 | 1.082 | 0.0524 | -0.063 | 20.65
7.5 | 1.122 | 0.05604 | -0.061 | 20.015
8 | 1.16 | 0.05993 | -0.061 | 19.362
8.5 | 1.196 | 0.06427 | -0.061 | 18.602
9 | 1.228 | 0.06887 | -0.061 | 17.826
9.5 | 1.257 | 0.0735 | -0.06 | 17.099
10 | 1.282 | 0.07931 | -0.059 | 16.167
10.5 | 1.306 | 0.08379 | -0.062 | 15.589
11 | 1.324 | 0.0901 | -0.06 | 14.696
11.5 | 1.337 | 0.09636 | -0.06 | 13.876
12 | 1.343 | 0.10348 | -0.057 | 12.975
12.5 | 1.344 | 0.1116 | -0.056 | 12.046
13 | 1.339 | 0.11798 | -0.049 | 11.349
13.5 | 1.331 | 0.12699 | -0.047 | 10.484
14 | 1.319 | 0.13765 | -0.045 | 9.584
14.5 | 1.303 | 0.14762 | -0.044 | 8.829
15 | 1.283 | 0.15452 | -0.043 | 8.306
15.5 | 1.26 | 0.16593 | -0.041 | 7.593
16 | 1.234 | 0.1799 | -0.04 | 6.857
16.5 | 1.205 | 0.19157 | -0.04 | 6.289
17 | 1.173 | 0.20547 | -0.039 | 5.711
17.5 | 1.141 | 0.21984 | -0.038 | 5.188

## 2. Re 50k Mach 0.00 (2)
BIGFOIL.COM POLAR EXPORT
NACA65A517
NACA65A517 |  |  |  | Cl Max: | 1.2331 | at alpha= | 14 | deg
XFOIL ncrit=9 |  |  |  | L/D Max: | 20.1799 | at alpha= | 13 | deg
Re: | 50000 |  |  | Cd Min: | 0.22393 | at alpha= | 19 | deg
Mach: | 0 |  |  | Cl=0 at alpha= | 3.6839 | deg
|  |  |  | @ Cl=0.1, Cd= | 0.061321
|  |  |  | @ Cl=0.4, Cd= | 0.089254
|  |  |  | @ Cl=0.6, Cd= | 0.09385
alpha (deg) | Cl | Cd | Cm | Cl/Cd
-11 | -0.3918 | 0.13974 | -0.0268 | -2.8038
-10.5 | -0.3996 | 0.13594 | -0.0233 | -2.9395
-10 | -0.4327 | 0.13387 | -0.0194 | -3.2322
-9.5 | -0.4205 | 0.12789 | -0.0161 | -3.288
-9 | -0.422 | 0.12396 | -0.012 | -3.4043
-8.5 | -0.4291 | 0.11959 | -0.0079 | -3.5881
-8 | -0.4364 | 0.11519 | -0.0043 | -3.7885
-7 | -0.7857 | 0.07304 | -0.0184 | -10.7571
-6.5 | -0.8031 | 0.0636 | -0.0139 | -12.6274
-6 | -0.8037 | 0.05648 | -0.0081 | -14.2298
-5.5 | -0.7877 | 0.05174 | -0.0031 | -15.2242
-5 | -0.7614 | 0.04719 | 0.0006 | -16.1348
-4.5 | -0.7301 | 0.04396 | 0.0038 | -16.6083
-4 | -0.6958 | 0.04153 | 0.0071 | -16.7542
-3.5 | -0.6563 | 0.03942 | 0.0091 | -16.6489
-3 | -0.6139 | 0.03801 | 0.011 | -16.151
-2.5 | -0.5767 | 0.03691 | 0.0136 | -15.6245
-2 | -0.5442 | 0.03513 | 0.0164 | -15.491
-1.5 | -0.1753 | 0.0516 | -0.0221 | -3.3973
-1 | -0.1726 | 0.05073 | -0.0181 | -3.4023
-0.5 | -0.1713 | 0.04979 | -0.0137 | -3.4404
0 | -0.1728 | 0.04867 | -0.0087 | -3.5504
0.5 | -0.1792 | 0.0472 | -0.0029 | -3.7966
1 | -0.1858 | 0.04558 | 0.0032 | -4.0763
1.5 | -0.1725 | 0.04534 | 0.0061 | -3.8046
2 | -0.1465 | 0.04615 | 0.0073 | -3.1744
2.5 | -0.1159 | 0.04751 | 0.0078 | -2.4395
3 | -0.0776 | 0.04954 | 0.0067 | -1.5664
3.5 | -0.0174 | 0.05372 | 0.0013 | -0.3239
4 | 0.0299 | 0.05633 | -0.0018 | 0.5308
4.5 | 0.0807 | 0.05981 | -0.0055 | 1.3493
5.5 | 0.1737 | 0.06709 | -0.0113 | 2.5891
6 | 0.209 | 0.06965 | -0.0124 | 3.0007
6.5 | 0.2552 | 0.07372 | -0.0153 | 3.4617
7 | 0.2929 | 0.07762 | -0.0171 | 3.7735
7.5 | 0.3309 | 0.08121 | -0.0189 | 4.0746
8 | 0.3624 | 0.08487 | -0.0199 | 4.2701
8.5 | 0.3992 | 0.08916 | -0.0217 | 4.4773
9 | 0.4345 | 0.09331 | -0.0231 | 4.6565
9.5 | 0.49 | 0.09817 | -0.0262 | 4.9913
10 | 0.5936 | 0.09382 | -0.0248 | 6.327
10.5 | 0.654 | 0.0941 | -0.0242 | 6.9501
11 | 0.8225 | 0.07544 | -0.0175 | 10.9027
11.5 | 0.9734 | 0.05123 | -0.0027 | 19.0006
12 | 1.002 | 0.05419 | 0.0015 | 18.4905
12.5 | 1.1028 | 0.05551 | 0.0002 | 19.8667
13 | 1.2114 | 0.06003 | -0.0043 | 20.1799
13.5 | 1.2027 | 0.06595 | 0.0007 | 18.2365
14 | 1.2331 | 0.07303 | 0.0017 | 16.8848
14.5 | 1.1861 | 0.08078 | 0.0072 | 14.6831
15 | 1.1323 | 0.09051 | 0.0103 | 12.5102
15.5 | 1.0753 | 0.1025 | 0.0105 | 10.4907
16 | 0.7785 | 0.16557 | -0.0247 | 4.7019
17 | 0.7523 | 0.20049 | -0.044 | 3.7523
17.5 | 0.7575 | 0.20577 | -0.0468 | 3.6813
18 | 0.7691 | 0.21229 | -0.0495 | 3.6229
18.5 | 0.7748 | 0.21768 | -0.053 | 3.5594
19 | 0.7868 | 0.22393 | -0.0562 | 3.5136

## 3. Re 50k Mach 0.10 (1)
BIGFOIL.COM POLAR EXPORT
NACA65A517
NACA65A517 |  |  |  | Cl Max: | 1.338 | at alpha= | 12 | deg
JavaFoil+Calcfoil stall+Eppler ext transition |  |  |  | L/D Max: | 39.585 | at alpha= | 6 | deg
Re: | 50000 |  |  | Cd Min: | 0.01996 | at alpha= | -1.5 | deg
Mach: | 0.1 |  |  | Cl=0 at alpha= | -4.1 | deg
|  |  |  | @ Cl=0.1, Cd= | 0.030084
|  |  |  | @ Cl=0.4, Cd= | 0.021526
|  |  |  | @ Cl=0.6, Cd= | 0.021302
alpha (deg) | Cl | Cd | Cm | Cl/Cd
-20 | -0.655 | 0.31775 | -0.019 | -2.063
-19.5 | -0.673 | 0.29859 | -0.02 | -2.255
-19 | -0.69 | 0.27634 | -0.02 | -2.497
-18.5 | -0.705 | 0.26664 | -0.021 | -2.645
-18 | -0.719 | 0.24116 | -0.022 | -2.982
-17.5 | -0.731 | 0.22649 | -0.022 | -3.227
-17 | -0.741 | 0.21276 | -0.023 | -3.481
-16.5 | -0.748 | 0.20594 | -0.024 | -3.632
-16 | -0.753 | 0.18815 | -0.025 | -4.001
-15.5 | -0.754 | 0.17419 | -0.025 | -4.33
-15 | -0.753 | 0.16168 | -0.026 | -4.657
-14.5 | -0.748 | 0.15653 | -0.027 | -4.779
-14 | -0.74 | 0.14434 | -0.028 | -5.124
-13.5 | -0.728 | 0.13355 | -0.028 | -5.448
-13 | -0.712 | 0.12493 | -0.029 | -5.698
-12.5 | -0.693 | 0.11684 | -0.03 | -5.927
-12 | -0.669 | 0.10703 | -0.03 | -6.255
-11.5 | -0.643 | 0.10005 | -0.031 | -6.428
-11 | -0.614 | 0.0952 | -0.033 | -6.445
-10.5 | -0.581 | 0.08769 | -0.033 | -6.622
-10 | -0.544 | 0.08188 | -0.034 | -6.645
-9.5 | -0.505 | 0.07706 | -0.035 | -6.554
-9 | -0.464 | 0.07215 | -0.037 | -6.437
-8.5 | -0.422 | 0.06755 | -0.038 | -6.243
-8 | -0.378 | 0.06318 | -0.04 | -5.978
-7.5 | -0.332 | 0.05964 | -0.042 | -5.565
-7 | -0.285 | 0.05619 | -0.043 | -5.071
-6.5 | -0.237 | 0.05331 | -0.043 | -4.449
-6 | -0.189 | 0.05051 | -0.044 | -3.736
-5.5 | -0.14 | 0.04809 | -0.045 | -2.904
-5 | -0.09 | 0.04594 | -0.047 | -1.963
-4.5 | -0.04 | 0.04396 | -0.048 | -0.917
-4 | 0.01 | 0.04217 | -0.049 | 0.234
-3.5 | 0.06 | 0.04078 | -0.051 | 1.479
-3 | 0.137 | 0.02019 | -0.094 | 6.777
-2.5 | 0.199 | 0.02006 | -0.095 | 9.94
-2 | 0.262 | 0.01999 | -0.096 | 13.123
-1.5 | 0.325 | 0.01996 | -0.097 | 16.271
-1 | 0.366 | 0.02152 | -0.092 | 17.02
-0.5 | 0.426 | 0.02153 | -0.094 | 19.807
0 | 0.495 | 0.02073 | -0.095 | 23.889
0.5 | 0.555 | 0.02105 | -0.096 | 26.351
1 | 0.614 | 0.02138 | -0.098 | 28.714
1.5 | 0.673 | 0.02177 | -0.099 | 30.923
2 | 0.732 | 0.02226 | -0.104 | 32.887
2.5 | 0.79 | 0.02276 | -0.105 | 34.711
3 | 0.847 | 0.02331 | -0.106 | 36.355
3.5 | 0.899 | 0.02402 | -0.106 | 37.417
4 | 0.953 | 0.02473 | -0.107 | 38.551
4.5 | 1.033 | 0.02714 | -0.111 | 38.042
5 | 1.088 | 0.02812 | -0.112 | 38.702
5.5 | 1.143 | 0.02916 | -0.113 | 39.214
6 | 1.198 | 0.03026 | -0.114 | 39.585
6.5 | 1.045 | 0.04902 | -0.064 | 21.316
7 | 1.087 | 0.05258 | -0.062 | 20.666
7.5 | 1.126 | 0.05645 | -0.061 | 19.953
8 | 1.165 | 0.06013 | -0.061 | 19.372
8.5 | 1.2 | 0.06452 | -0.061 | 18.596
9 | 1.231 | 0.06921 | -0.061 | 17.791
9.5 | 1.26 | 0.07392 | -0.06 | 17.042
10 | 1.285 | 0.08005 | -0.06 | 16.05
10.5 | 1.308 | 0.08472 | -0.062 | 15.435
11 | 1.324 | 0.09123 | -0.061 | 14.512
11.5 | 1.335 | 0.09776 | -0.059 | 13.655
12 | 1.338 | 0.10573 | -0.057 | 12.658
12.5 | 1.336 | 0.11293 | -0.053 | 11.833
13 | 1.329 | 0.12078 | -0.048 | 11.005
13.5 | 1.318 | 0.13045 | -0.047 | 10.105
14 | 1.303 | 0.13989 | -0.045 | 9.311
14.5 | 1.282 | 0.15281 | -0.043 | 8.392
15 | 1.258 | 0.16217 | -0.042 | 7.759
15.5 | 1.23 | 0.17031 | -0.04 | 7.223
16 | 1.199 | 0.18321 | -0.04 | 6.546
16.5 | 1.166 | 0.19876 | -0.039 | 5.864
17 | 1.13 | 0.21459 | -0.038 | 5.264

## 4. Re 50k Mach 0.10 (2)
BIGFOIL.COM POLAR EXPORT
NACA65A517
NACA65A517 |  |  |  | Cl Max: | 1.2235 | at alpha= | 14 | deg
XFOIL ncrit=9 |  |  |  | L/D Max: | 19.7512 | at alpha= | 13 | deg
Re: | 50000 |  |  | Cd Min: | 0.2247 | at alpha= | 19 | deg
Mach: | 0.1 |  |  | Cl=0 at alpha= | 3.6957 | deg
|  |  |  | @ Cl=0.1, Cd= | 0.061645
|  |  |  | @ Cl=0.4, Cd= | 0.089467
|  |  |  | @ Cl=0.6, Cd= | 0.09391
alpha (deg) | Cl | Cd | Cm | Cl/Cd
-11 | -0.3906 | 0.1404 | -0.0269 | -2.7821
-10.5 | -0.399 | 0.13664 | -0.0234 | -2.9201
-10 | -0.4317 | 0.13457 | -0.0195 | -3.208
-9.5 | -0.4196 | 0.12856 | -0.0162 | -3.2638
-9 | -0.4197 | 0.12451 | -0.0122 | -3.3708
-8.5 | -0.4292 | 0.12027 | -0.0081 | -3.5686
-8 | -0.4366 | 0.11585 | -0.0044 | -3.7687
-7 | -0.7807 | 0.07432 | -0.0191 | -10.5046
-6.5 | -0.8019 | 0.06477 | -0.0146 | -12.3807
-6 | -0.8054 | 0.05744 | -0.0088 | -14.0216
-5.5 | -0.7905 | 0.05252 | -0.0038 | -15.0514
-5 | -0.765 | 0.04785 | 0.0001 | -15.9875
-4.5 | -0.7341 | 0.04447 | 0.0033 | -16.5078
-4 | -0.7002 | 0.04193 | 0.0067 | -16.6993
-3.5 | -0.6609 | 0.03975 | 0.0088 | -16.6264
-3 | -0.618 | 0.03827 | 0.0107 | -16.1484
-2.5 | -0.58 | 0.03718 | 0.0133 | -15.5998
-2 | -0.5463 | 0.03561 | 0.016 | -15.3412
-1.5 | -0.1756 | 0.05191 | -0.0223 | -3.3828
-1 | -0.1727 | 0.05104 | -0.0183 | -3.3836
-0.5 | -0.1711 | 0.05012 | -0.0139 | -3.4138
0 | -0.1722 | 0.04902 | -0.009 | -3.5129
0.5 | -0.1779 | 0.04759 | -0.0033 | -3.7382
1 | -0.1851 | 0.04594 | 0.0029 | -4.0292
1.5 | -0.1734 | 0.04557 | 0.0062 | -3.8051
2 | -0.1479 | 0.04632 | 0.0075 | -3.193
2.5 | -0.1175 | 0.04766 | 0.008 | -2.4654
3 | -0.0778 | 0.04979 | 0.0066 | -1.5626
3.5 | -0.0191 | 0.05381 | 0.0015 | -0.35495
4 | 0.0297 | 0.05655 | -0.0019 | 0.5252
4.5 | 0.0814 | 0.06015 | -0.0056 | 1.3533
5 | 0.1339 | 0.06437 | -0.0096 | 2.0802
5.5 | 0.1696 | 0.06687 | -0.0106 | 2.5363
6 | 0.2092 | 0.0699 | -0.0124 | 2.9928
6.5 | 0.2577 | 0.07429 | -0.0157 | 3.4688
7 | 0.289 | 0.07746 | -0.0164 | 3.731
7.5 | 0.3345 | 0.08184 | -0.0194 | 4.0872
8 | 0.3638 | 0.08521 | -0.02 | 4.2695
8.5 | 0.3987 | 0.08932 | -0.0214 | 4.4637
9 | 0.4368 | 0.09362 | -0.0232 | 4.6657
9.5 | 0.4837 | 0.09827 | -0.0254 | 4.9222
10 | 0.595 | 0.09405 | -0.0246 | 6.3264
10.5 | 0.6883 | 0.09144 | -0.0241 | 7.5273
11 | 0.8211 | 0.07571 | -0.0167 | 10.8453
11.5 | 0.9699 | 0.05211 | -0.0016 | 18.6126
12 | 1.0082 | 0.05461 | 0.0021 | 18.4618
12.5 | 1.1054 | 0.05633 | 0.001 | 19.6236
13 | 1.2066 | 0.06109 | -0.0027 | 19.7512
13.5 | 1.1913 | 0.06728 | 0.0025 | 17.7066
14 | 1.2235 | 0.07448 | 0.0033 | 16.4272
14.5 | 1.1737 | 0.08251 | 0.0085 | 14.2249
15 | 1.119 | 0.09257 | 0.0111 | 12.0881
17 | 0.7522 | 0.20108 | -0.0443 | 3.7408
17.5 | 0.7587 | 0.20654 | -0.0471 | 3.6734
18 | 0.7699 | 0.21298 | -0.0499 | 3.6149
18.5 | 0.776 | 0.21842 | -0.0534 | 3.5528
19 | 0.7883 | 0.2247 | -0.0566 | 3.5082

## 5. Re 50k Mach 0.25 (1)
BIGFOIL.COM POLAR EXPORT
NACA65A517
NACA65A517 |  |  |  | Cl Max: | 1.311 | at alpha= | 11 | deg
JavaFoil+Calcfoil stall+Eppler ext transition |  |  |  | L/D Max: | 38.944 | at alpha= | 6 | deg
Re: | 50000 |  |  | Cd Min: | 0.02029 | at alpha= | -2 | deg
Mach: | 0.25 |  |  | Cl=0 at alpha= | -4.098 | deg
|  |  |  | @ Cl=0.1, Cd= | 0.040253
|  |  |  | @ Cl=0.4, Cd= | 0.022024
|  |  |  | @ Cl=0.6, Cd= | 0.021693
alpha (deg) | Cl | Cd | Cm | Cl/Cd
-18.5 | -0.375 | 0.44555 | -0.019 | -0.842
-18 | -0.425 | 0.37811 | -0.018 | -1.125
-17.5 | -0.472 | 0.33255 | -0.019 | -1.418
-17 | -0.514 | 0.29597 | -0.02 | -1.736
-16.5 | -0.552 | 0.27334 | -0.022 | -2.02
-16 | -0.585 | 0.23433 | -0.023 | -2.499
-15.5 | -0.614 | 0.21208 | -0.024 | -2.895
-15 | -0.637 | 0.19313 | -0.024 | -3.298
-14.5 | -0.654 | 0.18275 | -0.026 | -3.581
-14 | -0.666 | 0.16882 | -0.027 | -3.945
-13.5 | -0.671 | 0.1503 | -0.028 | -4.466
-13 | -0.67 | 0.13986 | -0.029 | -4.794
-12.5 | -0.664 | 0.12675 | -0.03 | -5.237
-12 | -0.651 | 0.11621 | -0.031 | -5.603
-11.5 | -0.633 | 0.10952 | -0.032 | -5.779
-11 | -0.61 | 0.10126 | -0.033 | -6.021
-10.5 | -0.582 | 0.09188 | -0.034 | -6.33
-10 | -0.548 | 0.08543 | -0.034 | -6.415
-9.5 | -0.511 | 0.08056 | -0.036 | -6.343
-9 | -0.471 | 0.07432 | -0.037 | -6.342
-8.5 | -0.429 | 0.0699 | -0.039 | -6.144
-8 | -0.385 | 0.06497 | -0.04 | -5.931
-7.5 | -0.339 | 0.06094 | -0.042 | -5.568
-7 | -0.292 | 0.05729 | -0.043 | -5.091
-6.5 | -0.243 | 0.05415 | -0.044 | -4.487
-6 | -0.193 | 0.05136 | -0.045 | -3.767
-5.5 | -0.143 | 0.0488 | -0.046 | -2.936
-5 | -0.093 | 0.04646 | -0.047 | -1.992
-4.5 | -0.041 | 0.04437 | -0.049 | -0.933
-4 | 0.01 | 0.04263 | -0.05 | 0.238
-3.5 | 0.062 | 0.04121 | -0.052 | 1.503
-3 | 0.114 | 0.0399 | -0.053 | 2.856
-2.5 | 0.205 | 0.02038 | -0.098 | 10.051
-2 | 0.27 | 0.02029 | -0.099 | 13.285
-1.5 | 0.334 | 0.02035 | -0.1 | 16.399
-1 | 0.376 | 0.02202 | -0.095 | 17.053
-0.5 | 0.437 | 0.02203 | -0.096 | 19.852
0 | 0.508 | 0.02119 | -0.097 | 23.984
0.5 | 0.569 | 0.02149 | -0.099 | 26.484
1 | 0.63 | 0.02189 | -0.1 | 28.789
1.5 | 0.691 | 0.02229 | -0.101 | 31.003
2 | 0.751 | 0.0228 | -0.102 | 32.943
2.5 | 0.81 | 0.02345 | -0.108 | 34.535
3 | 0.868 | 0.02406 | -0.108 | 36.084
3.5 | 0.921 | 0.02476 | -0.109 | 37.201
4 | 0.976 | 0.02558 | -0.11 | 38.171
4.5 | 1.059 | 0.02811 | -0.114 | 37.673
5 | 1.116 | 0.02912 | -0.115 | 38.314
5.5 | 1.172 | 0.03029 | -0.116 | 38.682
6 | 1.227 | 0.0315 | -0.117 | 38.944
6.5 | 1.07 | 0.05004 | -0.065 | 21.384
7 | 1.112 | 0.0537 | -0.063 | 20.704
7.5 | 1.152 | 0.05752 | -0.062 | 20.022
8 | 1.189 | 0.06178 | -0.062 | 19.251
8.5 | 1.222 | 0.06627 | -0.062 | 18.431
9 | 1.25 | 0.07174 | -0.061 | 17.421
9.5 | 1.273 | 0.07716 | -0.061 | 16.502
10 | 1.294 | 0.08289 | -0.063 | 15.608
10.5 | 1.306 | 0.08987 | -0.062 | 14.531
11 | 1.311 | 0.09783 | -0.059 | 13.404
11.5 | 1.309 | 0.10503 | -0.056 | 12.46
12 | 1.293 | 0.11171 | -0.049 | 11.579
12.5 | 1.272 | 0.12104 | -0.047 | 10.506
13 | 1.241 | 0.1365 | -0.045 | 9.093
13.5 | 1.202 | 0.14774 | -0.043 | 8.137
14 | 1.155 | 0.15998 | -0.04 | 7.217
14.5 | 1.099 | 0.18214 | -0.039 | 6.036
15 | 1.037 | 0.20356 | -0.038 | 5.094
15.5 | 0.968 | 0.2254 | -0.036 | 4.295
16 | 0.893 | 0.24397 | -0.034 | 3.662

## 6. Re 50k Mach 0.25 (2)
BIGFOIL.COM POLAR EXPORT
NACA65A517
NACA65A517 |  |  |  | Cl Max: | 1.1359 | at alpha= | 13.5 | deg
XFOIL ncrit=9 |  |  |  | L/D Max: | 17.9153 | at alpha= | 12 | deg
Re: | 50000 |  |  | Cd Min: | 0.2225 | at alpha= | 18.5 | deg
Mach: | 0.25 |  |  | Cl=0 at alpha= | 3.7254 | deg
|  |  |  | @ Cl=0.1, Cd= | 0.063095
|  |  |  | @ Cl=0.4, Cd= | 0.090984
|  |  |  | @ Cl=0.6, Cd= | 0.095342
alpha (deg) | Cl | Cd | Cm | Cl/Cd
-11 | -0.3858 | 0.14401 | -0.027 | -2.679
-10.5 | -0.3973 | 0.14051 | -0.0236 | -2.8276
-10 | -0.4276 | 0.13838 | -0.0198 | -3.09
-9.5 | -0.4151 | 0.13218 | -0.0167 | -3.1404
-9 | -0.4109 | 0.12764 | -0.013 | -3.2192
-8 | -0.4402 | 0.11968 | -0.0051 | -3.6781
-7.5 | -0.6693 | 0.09104 | -0.0262 | -7.3517
-7 | -0.7459 | 0.08069 | -0.0227 | -9.244
-6.5 | -0.7891 | 0.071 | -0.0182 | -11.1141
-6 | -0.8119 | 0.06278 | -0.0124 | -12.9325
-5.5 | -0.8025 | 0.05688 | -0.0074 | -14.1086
-5 | -0.7814 | 0.05157 | -0.0034 | -15.1522
-4.5 | -0.7546 | 0.04741 | 0.0007 | -15.9165
-4 | -0.7231 | 0.0443 | 0.0045 | -16.3228
-3.5 | -0.6855 | 0.04164 | 0.0074 | -16.4625
-3 | -0.6415 | 0.03982 | 0.0095 | -16.11
-2.5 | -0.5997 | 0.03858 | 0.0119 | -15.5443
-2 | -0.562 | 0.03741 | 0.0147 | -15.0227
-1.5 | -0.553 | 0.03536 | 0.0252 | -15.6391
-1 | -0.1733 | 0.05275 | -0.0193 | -3.2853
-0.5 | -0.1703 | 0.05186 | -0.0151 | -3.2838
0 | -0.1693 | 0.05086 | -0.0103 | -3.3287
0.5 | -0.1719 | 0.04962 | -0.005 | -3.4643
1 | -0.1789 | 0.04801 | 0.0013 | -3.7263
1.5 | -0.1764 | 0.04697 | 0.0061 | -3.7556
2 | -0.1551 | 0.04735 | 0.0081 | -3.2756
2.5 | -0.126 | 0.04852 | 0.0088 | -2.5969
3 | -0.0786 | 0.05134 | 0.0061 | -1.531
3.5 | -0.0256 | 0.05438 | 0.002 | -0.47076
4 | 0.0312 | 0.05822 | -0.0026 | 0.5359
4.5 | 0.0828 | 0.06208 | -0.0062 | 1.3338
5 | 0.1206 | 0.06431 | -0.0074 | 1.8753
5.5 | 0.1664 | 0.06779 | -0.01 | 2.4546
6.5 | 0.2482 | 0.07504 | -0.014 | 3.3076
7 | 0.2948 | 0.07932 | -0.0169 | 3.7166
7.5 | 0.3248 | 0.08267 | -0.0175 | 3.9289
8 | 0.367 | 0.08726 | -0.0199 | 4.2058
8.5 | 0.4051 | 0.09156 | -0.0216 | 4.4244
9 | 0.4371 | 0.09528 | -0.0223 | 4.5875
9.5 | 0.5622 | 0.09356 | -0.0242 | 6.009
10 | 0.6023 | 0.09545 | -0.0232 | 6.3101
10.5 | 0.6725 | 0.09414 | -0.0215 | 7.1436
11 | 0.8703 | 0.06852 | -0.0099 | 12.7014
11.5 | 0.9655 | 0.0559 | 0.0033 | 17.2719
12 | 1.0321 | 0.05761 | 0.0055 | 17.9153
12.5 | 1.0997 | 0.06145 | 0.006 | 17.8959
13 | 1.1233 | 0.06759 | 0.0079 | 16.6193
13.5 | 1.1359 | 0.07477 | 0.0099 | 15.1919
14 | 1.0878 | 0.08438 | 0.0125 | 12.8917
14.5 | 1.0249 | 0.09682 | 0.012 | 10.5856
15.5 | 0.7917 | 0.15626 | -0.0186 | 5.0666
16.5 | 0.7306 | 0.19584 | -0.0439 | 3.7306
17 | 0.7543 | 0.20454 | -0.046 | 3.6878
17.5 | 0.7647 | 0.21052 | -0.0489 | 3.6324
18 | 0.7751 | 0.21673 | -0.052 | 3.5763
18.5 | 0.7833 | 0.2225 | -0.0558 | 3.5204

## 7. Re 50k Mach 0.50 (1)
BIGFOIL.COM POLAR EXPORT
NACA65A517
NACA65A517 |  |  |  | Cl Max: | 1.342 | at alpha= | 20 | deg
JavaFoil+Calcfoil stall+Eppler ext transition |  |  |  | L/D Max: | 35.88 | at alpha= | 5 | deg
Re: | 50000 |  |  | Cd Min: | 0.02195 | at alpha= | -1.5 | deg
Mach: | 0.5 |  |  | Cl=0 at alpha= | -4.0965 | deg
|  |  |  | @ Cl=0.1, Cd= | 0.042273
|  |  |  | @ Cl=0.4, Cd= | 0.023438
|  |  |  | @ Cl=0.6, Cd= | 0.023498
alpha (deg) | Cl | Cd | Cm | Cl/Cd
-20 | -0.9 | 0.44513 | -0.036 | -2.022
-19.5 | -0.872 | 0.41767 | -0.036 | -2.088
-19 | -0.843 | 0.40089 | -0.036 | -2.102
-18.5 | -0.815 | 0.40556 | -0.036 | -2.009
-18 | -0.787 | 0.39256 | -0.036 | -2.005
-17.5 | -0.76 | 0.3803 | -0.037 | -1.998
-17 | -0.732 | 0.37548 | -0.038 | -1.949
-16.5 | -0.704 | 0.38751 | -0.038 | -1.817
-16 | -0.676 | 0.34867 | -0.039 | -1.94
-15.5 | -0.647 | 0.33388 | -0.038 | -1.938
-15 | -0.619 | 0.33941 | -0.037 | -1.822
-14.5 | -0.591 | 0.32769 | -0.038 | -1.802
-14 | -0.563 | 0.32263 | -0.039 | -1.744
-13.5 | -0.534 | 0.29841 | -0.039 | -1.791
-13 | -0.506 | 0.32348 | -0.04 | -1.565
-12.5 | -0.477 | 0.27669 | -0.038 | -1.725
-12 | -0.449 | 0.26109 | -0.038 | -1.719
-11.5 | -0.421 | 0.25637 | -0.038 | -1.641
-11 | -0.392 | 0.25215 | -0.039 | -1.556
-10.5 | -0.363 | 0.24142 | -0.035 | -1.505
-10 | -0.335 | 0.21142 | -0.036 | -1.585
-9.5 | -0.306 | 0.19377 | -0.031 | -1.582
-9 | -0.433 | 0.10497 | -0.037 | -4.127
-8.5 | -0.431 | 0.08661 | -0.039 | -4.976
-8 | -0.403 | 0.07873 | -0.041 | -5.12
-7.5 | -0.363 | 0.06926 | -0.043 | -5.237
-7 | -0.316 | 0.06336 | -0.046 | -4.992
-6.5 | -0.266 | 0.05926 | -0.048 | -4.49
-6 | -0.213 | 0.05499 | -0.05 | -3.878
-5.5 | -0.159 | 0.05178 | -0.051 | -3.064
-5 | -0.103 | 0.049 | -0.052 | -2.097
-4.5 | -0.046 | 0.04677 | -0.053 | -0.985
-4 | 0.011 | 0.04462 | -0.055 | 0.253
-3.5 | 0.069 | 0.043 | -0.057 | 1.606
-3 | 0.127 | 0.04164 | -0.058 | 3.053
-2.5 | 0.226 | 0.02236 | -0.108 | 10.102
-2 | 0.301 | 0.02208 | -0.11 | 13.646
-1.5 | 0.373 | 0.02195 | -0.111 | 16.998
-1 | 0.416 | 0.02432 | -0.104 | 17.111
-0.5 | 0.485 | 0.02432 | -0.106 | 19.936
0 | 0.566 | 0.02324 | -0.107 | 24.339
0.5 | 0.632 | 0.02374 | -0.108 | 26.645
1 | 0.699 | 0.02429 | -0.109 | 28.781
1.5 | 0.765 | 0.02494 | -0.11 | 30.681
2 | 0.831 | 0.02566 | -0.112 | 32.369
2.5 | 0.896 | 0.02648 | -0.113 | 33.832
3 | 0.96 | 0.02743 | -0.114 | 35.001
3.5 | 1.016 | 0.02845 | -0.115 | 35.697
4 | 1.11 | 0.0313 | -0.126 | 35.46
4.5 | 1.172 | 0.03267 | -0.127 | 35.876
5 | 1.233 | 0.03436 | -0.128 | 35.88
5.5 | 1.083 | 0.04696 | -0.071 | 23.053
6 | 1.128 | 0.05088 | -0.069 | 22.168
6.5 | 1.172 | 0.0552 | -0.068 | 21.225
7 | 1.21 | 0.06066 | -0.068 | 19.951
7.5 | 1.237 | 0.0669 | -0.066 | 18.49
8 | 1.25 | 0.07472 | -0.065 | 16.728
8.5 | 1.231 | 0.08385 | -0.066 | 14.681
9 | 1.138 | 0.10048 | -0.05 | 11.33
9.5 | 0.762 | 0.1666 | -0.037 | 4.576
10 | 0.79 | 0.19875 | -0.048 | 3.976
10.5 | 0.818 | 0.23173 | -0.057 | 3.532
11 | 0.847 | 0.26505 | -0.063 | 3.195
11.5 | 0.874 | 0.25856 | -0.064 | 3.381
12 | 0.902 | 0.29284 | -0.068 | 3.081
12.5 | 0.93 | 0.30075 | -0.071 | 3.093
13 | 0.957 | 0.30541 | -0.072 | 3.134
13.5 | 0.984 | 0.31073 | -0.073 | 3.167
14 | 1.011 | 0.33274 | -0.074 | 3.039
14.5 | 1.04 | 0.35117 | -0.079 | 2.962
15 | 1.067 | 0.34223 | -0.08 | 3.118
15.5 | 1.094 | 0.36045 | -0.08 | 3.034
16 | 1.12 | 0.37024 | -0.081 | 3.026
16.5 | 1.147 | 0.39534 | -0.082 | 2.902
17 | 1.176 | 0.42058 | -0.087 | 2.797
17.5 | 1.203 | 0.41313 | -0.088 | 2.911
18 | 1.23 | 0.42778 | -0.09 | 2.875
18.5 | 1.259 | 0.45496 | -0.093 | 2.768
19 | 1.285 | 0.46773 | -0.094 | 2.748
19.5 | 1.316 | 0.49534 | -0.098 | 2.657
20 | 1.342 | 0.50829 | -0.099 | 2.64

## 8. Re 50k Mach 0.50 (2)
BIGFOIL.COM POLAR EXPORT
NACA65A517
NACA65A517 |  |  |  | Cl Max: | 0.8973 | at alpha= | 20 | deg
XFOIL ncrit=9 |  |  |  | L/D Max: | 10.9969 | at alpha= | 11.5 | deg
Re: | 50000 |  |  | Cd Min: | 0.26865 | at alpha= | 20 | deg
Mach: | 0.5 |  |  | Cl=0 at alpha= | 3.8627 | deg
|  |  |  | @ Cl=0.1, Cd= | 0.068944
|  |  |  | @ Cl=0.4, Cd= | 0.094341
|  |  |  | @ Cl=0.6, Cd= | 0.103
alpha (deg) | Cl | Cd | Cm | Cl/Cd
-9.5 | -0.4022 | 0.1467 | -0.0188 | -2.7416
-9 | -0.3983 | 0.14157 | -0.0157 | -2.8134
-8.5 | -0.4053 | 0.13694 | -0.0127 | -2.9597
-8 | -0.4709 | 0.12537 | -0.0216 | -3.7561
-7.5 | -0.5225 | 0.11347 | -0.0276 | -4.6047
-7 | -0.5652 | 0.10377 | -0.0298 | -5.4467
-6.5 | -0.6144 | 0.09414 | -0.0307 | -6.5264
-6 | -0.6996 | 0.08584 | -0.0271 | -8.15
-5.5 | -0.7398 | 0.07831 | -0.0223 | -9.4471
-5 | -0.7713 | 0.07074 | -0.0173 | -10.9033
-4.5 | -0.7875 | 0.06354 | -0.012 | -12.3938
-4 | -0.7863 | 0.05739 | -0.0067 | -13.701
-3.5 | -0.7711 | 0.05226 | -0.0014 | -14.7551
-3 | -0.7382 | 0.04819 | 0.0029 | -15.3185
-2.5 | -0.6962 | 0.04526 | 0.0066 | -15.3822
-2 | -0.6457 | 0.04327 | 0.0094 | -14.9226
-1.5 | -0.5985 | 0.04202 | 0.0128 | -14.2432
-1 | -0.5632 | 0.04024 | 0.0169 | -13.996
-0.5 | -0.1728 | 0.05917 | -0.0193 | -2.9204
0 | -0.1664 | 0.05834 | -0.0149 | -2.8522
0.5 | -0.1613 | 0.05748 | -0.0101 | -2.8062
1 | -0.1584 | 0.05651 | -0.005 | -2.803
1.5 | -0.159 | 0.05531 | 0.0008 | -2.8747
2 | -0.1614 | 0.05391 | 0.007 | -2.9939
2.5 | -0.1406 | 0.05413 | 0.009 | -2.5975
3 | -0.0903 | 0.05662 | 0.0056 | -1.5948
3.5 | -0.0325 | 0.06035 | 0.0012 | -0.53853
4 | 0.0123 | 0.06289 | -0.0007 | 0.19558
4.5 | 0.0591 | 0.06579 | -0.0029 | 0.89831
5 | 0.1137 | 0.07 | -0.0064 | 1.6243
5.5 | 0.1552 | 0.07334 | -0.0079 | 2.1162
6 | 0.197 | 0.07662 | -0.0095 | 2.5711
6.5 | 0.2447 | 0.08125 | -0.0122 | 3.0117
7 | 0.2947 | 0.08595 | -0.0151 | 3.4287
7.5 | 0.332 | 0.08964 | -0.0161 | 3.7037
8 | 0.3758 | 0.09426 | -0.0179 | 3.9868
8.5 | 0.4684 | 0.09457 | -0.0187 | 4.9529
9 | 0.5132 | 0.09742 | -0.0184 | 5.2679
9.5 | 0.5472 | 0.10065 | -0.0177 | 5.4367
10 | 0.5932 | 0.10353 | -0.017 | 5.7297
10.5 | 0.7251 | 0.09329 | -0.0087 | 7.7725
11 | 0.8357 | 0.08033 | 0.005 | 10.4033
11.5 | 0.8869 | 0.08065 | 0.0111 | 10.9969
12 | 0.8537 | 0.09285 | 0.009 | 9.1944
12.5 | 0.8285 | 0.10524 | 0.0057 | 7.8725
13 | 0.7711 | 0.12455 | -0.004 | 6.1911
13.5 | 0.7617 | 0.13712 | -0.0093 | 5.555
14 | 0.7602 | 0.14869 | -0.0141 | 5.1127
14.5 | 0.7518 | 0.16112 | -0.0207 | 4.6661
15 | 0.7599 | 0.17233 | -0.0258 | 4.4096
16.5 | 0.7603 | 0.21205 | -0.0509 | 3.5855
17 | 0.79 | 0.22265 | -0.0537 | 3.5482
17.5 | 0.7951 | 0.22725 | -0.0586 | 3.4988
18 | 0.8131 | 0.23512 | -0.0627 | 3.4582
18.5 | 0.834 | 0.24378 | -0.0667 | 3.4211
19 | 0.8602 | 0.25383 | -0.07 | 3.3889
19.5 | 0.8895 | 0.26563 | -0.073 | 3.3486
20 | 0.8973 | 0.26865 | -0.0788 | 3.34

## 9. Re 100k Mach 0.00 (1)
BIGFOIL.COM POLAR EXPORT
NACA65A517
NACA65A517 |  |  |  | Cl Max: | 1.348 | at alpha= | 7.5 | deg
JavaFoil+Calcfoil stall+Eppler ext transition |  |  |  | L/D Max: | 53.998 | at alpha= | 4 | deg
Re: | 100000 |  |  | Cd Min: | 0.01466 | at alpha= | -1 | deg
Mach: | 0 |  |  | Cl=0 at alpha= | -4.1 | deg
|  |  |  | @ Cl=0.1, Cd= | 0.016054
|  |  |  | @ Cl=0.4, Cd= | 0.014687
|  |  |  | @ Cl=0.6, Cd= | 0.015599
alpha (deg) | Cl | Cd | Cm | Cl/Cd
-20 | -0.701 | 0.26864 | -0.021 | -2.61
-19.5 | -0.716 | 0.2424 | -0.021 | -2.952
-19 | -0.729 | 0.2316 | -0.022 | -3.148
-18.5 | -0.741 | 0.21418 | -0.023 | -3.459
-18 | -0.751 | 0.20355 | -0.024 | -3.691
-17.5 | -0.76 | 0.19284 | -0.024 | -3.941
-17 | -0.766 | 0.18332 | -0.025 | -4.18
-16.5 | -0.771 | 0.17128 | -0.026 | -4.499
-16 | -0.772 | 0.16174 | -0.026 | -4.774
-15.5 | -0.771 | 0.15032 | -0.027 | -5.127
-15 | -0.766 | 0.13888 | -0.027 | -5.518
-14.5 | -0.759 | 0.13237 | -0.028 | -5.734
-14 | -0.748 | 0.12324 | -0.029 | -6.072
-13.5 | -0.734 | 0.11535 | -0.03 | -6.366
-13 | -0.717 | 0.10782 | -0.03 | -6.646
-12.5 | -0.696 | 0.1019 | -0.03 | -6.826
-12 | -0.671 | 0.09491 | -0.031 | -7.075
-11.5 | -0.644 | 0.08899 | -0.032 | -7.237
-11 | -0.614 | 0.08387 | -0.034 | -7.32
-10.5 | -0.581 | 0.07809 | -0.035 | -7.435
-10 | -0.544 | 0.07353 | -0.036 | -7.393
-9.5 | -0.504 | 0.06911 | -0.038 | -7.3
-9 | -0.464 | 0.06452 | -0.04 | -7.188
-8.5 | -0.421 | 0.06069 | -0.041 | -6.935
-8 | -0.377 | 0.0568 | -0.042 | -6.633
-7.5 | -0.331 | 0.05351 | -0.043 | -6.184
-7 | -0.284 | 0.05061 | -0.044 | -5.61
-6.5 | -0.236 | 0.04805 | -0.045 | -4.917
-6 | -0.188 | 0.04571 | -0.045 | -4.11
-5.5 | -0.139 | 0.04339 | -0.047 | -3.207
-5 | -0.09 | 0.04134 | -0.048 | -2.173
-4.5 | -0.04 | 0.03954 | -0.049 | -1.016
-4 | 0.01 | 0.03782 | -0.051 | 0.26
-3.5 | 0.074 | 0.01613 | -0.094 | 4.592
-3 | 0.136 | 0.01595 | -0.095 | 8.538
-2.5 | 0.198 | 0.01591 | -0.096 | 12.468
-2 | 0.261 | 0.01582 | -0.097 | 16.497
-1.5 | 0.323 | 0.01581 | -0.098 | 20.446
-1 | 0.385 | 0.01466 | -0.099 | 26.278
-0.5 | 0.447 | 0.01477 | -0.1 | 30.292
0 | 0.498 | 0.01518 | -0.101 | 32.842
0.5 | 0.558 | 0.0154 | -0.102 | 36.224
1 | 0.617 | 0.01568 | -0.103 | 39.369
1.5 | 0.677 | 0.01591 | -0.104 | 42.532
2 | 0.736 | 0.01621 | -0.105 | 45.405
2.5 | 0.795 | 0.01656 | -0.106 | 48.021
3 | 0.854 | 0.01697 | -0.107 | 50.349
3.5 | 0.908 | 0.01735 | -0.108 | 52.328
4 | 0.965 | 0.01787 | -0.109 | 53.998
4.5 | 1.031 | 0.02285 | -0.111 | 45.14
5 | 1.087 | 0.02374 | -0.112 | 45.758
5.5 | 1.141 | 0.02462 | -0.113 | 46.353
6 | 1.196 | 0.02553 | -0.114 | 46.831
6.5 | 1.249 | 0.02655 | -0.115 | 47.022
7 | 1.3 | 0.02759 | -0.115 | 47.105
7.5 | 1.348 | 0.02867 | -0.116 | 47.012
8 | 1.164 | 0.05405 | -0.066 | 21.544
8.5 | 1.199 | 0.05796 | -0.065 | 20.682
9 | 1.23 | 0.0621 | -0.063 | 19.8
9.5 | 1.258 | 0.06658 | -0.062 | 18.902
10 | 1.284 | 0.0716 | -0.062 | 17.93
10.5 | 1.312 | 0.0752 | -0.068 | 17.44
11 | 1.328 | 0.08099 | -0.066 | 16.401
11.5 | 1.341 | 0.08647 | -0.065 | 15.509
12 | 1.347 | 0.09312 | -0.064 | 14.462
12.5 | 1.348 | 0.09894 | -0.063 | 13.626

## 10. Re 100k Mach 0.00 (2)
BIGFOIL.COM POLAR EXPORT
NACA65A517
NACA65A517 |  |  |  | Cl Max: | 1.2597 | at alpha= | 15 | deg
XFOIL ncrit=9 |  |  |  | L/D Max: | 30.0731 | at alpha= | 10 | deg
Re: | 100000 |  |  | Cd Min: | 0.23013 | at alpha= | 20 | deg
Mach: | 0 |  |  | Cl=0 at alpha= | 0.9384 | deg
|  |  |  | @ Cl=0.1, Cd= | 0.043649
|  |  |  | @ Cl=0.4, Cd= | 0.050976
|  |  |  | @ Cl=0.6, Cd= | 0.054484
alpha (deg) | Cl | Cd | Cm | Cl/Cd
-12.5 | -0.4568 | 0.14476 | -0.0432 | -3.1556
-12 | -0.428 | 0.13918 | -0.0373 | -3.0752
-11.5 | -0.4793 | 0.13452 | -0.0396 | -3.563
-11 | -0.457 | 0.12929 | -0.0341 | -3.5347
-10.5 | -0.5397 | 0.12087 | -0.0444 | -4.4651
-10 | -0.5322 | 0.1119 | -0.0506 | -4.756
-9.5 | -0.5197 | 0.10397 | -0.0545 | -4.9986
-9 | -0.5405 | 0.09579 | -0.0586 | -5.6426
-8.5 | -0.442 | 0.09215 | -0.0553 | -4.7965
-8 | -0.4628 | 0.08534 | -0.0568 | -5.423
-7.5 | -0.6965 | 0.05715 | -0.0487 | -12.1872
-7 | -0.6816 | 0.05092 | -0.0431 | -13.3857
-6.5 | -0.6691 | 0.04603 | -0.0373 | -14.5362
-6 | -0.6218 | 0.04261 | -0.037 | -14.5928
-5.5 | -0.5901 | 0.0406 | -0.0334 | -14.5345
-5 | -0.5453 | 0.03917 | -0.0317 | -13.9214
-4.5 | -0.5021 | 0.03734 | -0.0305 | -13.4467
-4 | -0.4558 | 0.03643 | -0.0294 | -12.5117
-3.5 | -0.4278 | 0.03582 | -0.0253 | -11.943
-3 | -0.388 | 0.03545 | -0.023 | -10.945
-2.5 | -0.379 | 0.03498 | -0.0157 | -10.8348
-2 | -0.3873 | 0.03348 | -0.0034 | -11.5681
-1.5 | -0.3794 | 0.0347 | 0.0067 | -10.9337
-1 | -0.3674 | 0.03573 | 0.0147 | -10.2827
-0.5 | -0.2985 | 0.0367 | 0.0146 | -8.1335
0 | -0.23 | 0.03766 | 0.0092 | -6.1073
0.5 | -0.0911 | 0.03995 | -0.008 | -2.2804
1 | 0.0128 | 0.04153 | -0.0196 | 0.30821
1.5 | 0.0794 | 0.04331 | -0.0261 | 1.8333
2 | 0.1737 | 0.04486 | -0.036 | 3.872
2.5 | 0.2535 | 0.04654 | -0.0445 | 5.4469
3 | 0.2221 | 0.0466 | -0.0341 | 4.7661
3.5 | 0.2606 | 0.0479 | -0.0338 | 5.4405
4.5 | 0.3687 | 0.0502 | -0.0362 | 7.3446
5 | 0.4147 | 0.05134 | -0.0362 | 8.0775
5.5 | 0.4603 | 0.05254 | -0.036 | 8.7609
6 | 0.5091 | 0.05356 | -0.036 | 9.5052
6.5 | 0.5632 | 0.05416 | -0.0362 | 10.3988
7 | 0.6165 | 0.05463 | -0.0362 | 11.285
8 | 0.7076 | 0.05483 | -0.0334 | 12.9053
9.5 | 1.003 | 0.03477 | -0.0319 | 28.8467
10 | 1.0288 | 0.03421 | -0.0266 | 30.0731
10.5 | 1.0176 | 0.03653 | -0.0175 | 27.8566
11 | 0.9849 | 0.04295 | -0.0105 | 22.9313
11.5 | 0.9957 | 0.04637 | -0.0069 | 21.4729
12 | 1.0325 | 0.04799 | -0.0045 | 21.5149
12.5 | 1.082 | 0.04935 | -0.0033 | 21.925
13 | 1.1363 | 0.05126 | -0.0028 | 22.1674
13.5 | 1.1959 | 0.05414 | -0.003 | 22.089
14 | 1.2536 | 0.05842 | -0.0037 | 21.4584
14.5 | 1.2496 | 0.06358 | 0.0003 | 19.654
15 | 1.2597 | 0.06903 | 0.0027 | 18.2486
15.5 | 1.2567 | 0.07694 | 0.0048 | 16.3335
16 | 1.2176 | 0.0849 | 0.0079 | 14.3416
16.5 | 1.1676 | 0.09479 | 0.0092 | 12.3178
17 | 1.1132 | 0.10681 | 0.0077 | 10.4222
17.5 | 1.0656 | 0.12056 | 0.0038 | 8.8388
18 | 0.8229 | 0.20229 | -0.0417 | 4.0679
18.5 | 0.8285 | 0.20852 | -0.0456 | 3.9732
19 | 0.8147 | 0.21658 | -0.0535 | 3.7617
19.5 | 0.8429 | 0.22457 | -0.0539 | 3.7534
20 | 0.8527 | 0.23013 | -0.0578 | 3.7053

## 11. Re 100k Mach 0.10 (1)
BIGFOIL.COM POLAR EXPORT
NACA65A517
NACA65A517 |  |  |  | Cl Max: | 1.353 | at alpha= | 7.5 | deg
JavaFoil+Calcfoil stall+Eppler ext transition |  |  |  | L/D Max: | 53.96 | at alpha= | 4 | deg
Re: | 100000 |  |  | Cd Min: | 0.01476 | at alpha= | -1 | deg
Mach: | 0.1 |  |  | Cl=0 at alpha= | -4.1 | deg
|  |  |  | @ Cl=0.1, Cd= | 0.016137
|  |  |  | @ Cl=0.4, Cd= | 0.01477
|  |  |  | @ Cl=0.6, Cd= | 0.015652
alpha (deg) | Cl | Cd | Cm | Cl/Cd
-20 | -0.656 | 0.2728 | -0.02 | -2.404
-19.5 | -0.674 | 0.25398 | -0.021 | -2.652
-19 | -0.69 | 0.24133 | -0.022 | -2.861
-18.5 | -0.706 | 0.22141 | -0.023 | -3.187
-18 | -0.719 | 0.21026 | -0.023 | -3.422
-17.5 | -0.731 | 0.19873 | -0.024 | -3.68
-17 | -0.741 | 0.18592 | -0.025 | -3.986
-16.5 | -0.748 | 0.17478 | -0.025 | -4.282
-16 | -0.753 | 0.16587 | -0.026 | -4.541
-15.5 | -0.755 | 0.15119 | -0.026 | -4.991
-15 | -0.753 | 0.14342 | -0.028 | -5.253
-14.5 | -0.748 | 0.13551 | -0.028 | -5.522
-14 | -0.74 | 0.12592 | -0.029 | -5.876
-13.5 | -0.728 | 0.11723 | -0.03 | -6.209
-13 | -0.712 | 0.11013 | -0.03 | -6.467
-12.5 | -0.693 | 0.10239 | -0.031 | -6.766
-12 | -0.67 | 0.09553 | -0.031 | -7.011
-11.5 | -0.643 | 0.08948 | -0.032 | -7.189
-11 | -0.614 | 0.08419 | -0.034 | -7.292
-10.5 | -0.581 | 0.07886 | -0.035 | -7.371
-10 | -0.545 | 0.07421 | -0.036 | -7.339
-9.5 | -0.506 | 0.06969 | -0.037 | -7.257
-9 | -0.465 | 0.06484 | -0.04 | -7.174
-8.5 | -0.422 | 0.06092 | -0.041 | -6.933
-8 | -0.378 | 0.05727 | -0.042 | -6.605
-7.5 | -0.332 | 0.05384 | -0.043 | -6.172
-7 | -0.285 | 0.05086 | -0.044 | -5.608
-6.5 | -0.237 | 0.04824 | -0.045 | -4.92
-6 | -0.189 | 0.04574 | -0.046 | -4.128
-5.5 | -0.14 | 0.0435 | -0.047 | -3.213
-5 | -0.09 | 0.04144 | -0.048 | -2.179
-4.5 | -0.04 | 0.03959 | -0.05 | -1.02
-4 | 0.01 | 0.03789 | -0.051 | 0.261
-3.5 | 0.074 | 0.01617 | -0.094 | 4.606
-3 | 0.137 | 0.01609 | -0.095 | 8.507
-2.5 | 0.199 | 0.01594 | -0.096 | 12.509
-2 | 0.262 | 0.01584 | -0.098 | 16.558
-1.5 | 0.325 | 0.01583 | -0.099 | 20.513
-1 | 0.387 | 0.01476 | -0.1 | 26.23
-0.5 | 0.45 | 0.01481 | -0.101 | 30.358
0 | 0.501 | 0.01525 | -0.102 | 32.85
0.5 | 0.561 | 0.0155 | -0.103 | 36.164
1 | 0.62 | 0.01573 | -0.104 | 39.413
1.5 | 0.68 | 0.01601 | -0.105 | 42.484
2 | 0.74 | 0.01627 | -0.106 | 45.451
2.5 | 0.799 | 0.01663 | -0.107 | 48.058
3 | 0.859 | 0.01705 | -0.107 | 50.352
3.5 | 0.912 | 0.01745 | -0.108 | 52.273
4 | 0.969 | 0.01796 | -0.109 | 53.96
4.5 | 1.036 | 0.023 | -0.112 | 45.034
5 | 1.091 | 0.0239 | -0.112 | 45.664
5.5 | 1.146 | 0.02478 | -0.113 | 46.266
6 | 1.201 | 0.0257 | -0.114 | 46.72
6.5 | 1.254 | 0.02674 | -0.115 | 46.885
7 | 1.305 | 0.0278 | -0.116 | 46.941
7.5 | 1.353 | 0.02888 | -0.117 | 46.846
8 | 1.169 | 0.05441 | -0.065 | 21.481
8.5 | 1.202 | 0.05826 | -0.064 | 20.64
9 | 1.233 | 0.0624 | -0.063 | 19.756
9.5 | 1.261 | 0.06711 | -0.062 | 18.798
10 | 1.286 | 0.07176 | -0.062 | 17.925
10.5 | 1.313 | 0.07541 | -0.068 | 17.406
11 | 1.328 | 0.08126 | -0.066 | 16.343
11.5 | 1.338 | 0.08689 | -0.064 | 15.405
12 | 1.342 | 0.09451 | -0.063 | 14.2
12.5 | 1.34 | 0.10145 | -0.062 | 13.213

## 12. Re 100k Mach 0.10 (2)
BIGFOIL.COM POLAR EXPORT
NACA65A517
NACA65A517 |  |  |  | Cl Max: | 1.2472 | at alpha= | 14 | deg
XFOIL ncrit=9 |  |  |  | L/D Max: | 28.9946 | at alpha= | 10 | deg
Re: | 100000 |  |  | Cd Min: | 0.18202 | at alpha= | 19 | deg
Mach: | 0.1 |  |  | Cl=0 at alpha= | 0.93767 | deg
|  |  |  | @ Cl=0.1, Cd= | 0.04387
|  |  |  | @ Cl=0.4, Cd= | 0.050863
|  |  |  | @ Cl=0.6, Cd= | 0.18202
alpha (deg) | Cl | Cd | Cm | Cl/Cd
-9.5 | -0.5025 | 0.10489 | -0.054 | -4.7907
-9 | -0.4409 | 0.0997 | -0.0532 | -4.4223
-8.5 | -0.4301 | 0.09299 | -0.056 | -4.6252
-7.5 | -0.6929 | 0.05804 | -0.0501 | -11.9383
-7 | -0.6822 | 0.05152 | -0.0443 | -13.2415
-6.5 | -0.669 | 0.04669 | -0.0385 | -14.3286
-6 | -0.628 | 0.04318 | -0.0371 | -14.5438
-5.5 | -0.5905 | 0.04097 | -0.0345 | -14.413
-5 | -0.5513 | 0.03947 | -0.0318 | -13.9676
-4.5 | -0.5022 | 0.03758 | -0.0314 | -13.3635
-4 | -0.4626 | 0.03677 | -0.0291 | -12.5809
-3.5 | -0.4275 | 0.036 | -0.0262 | -11.875
-3 | -0.3945 | 0.03562 | -0.0227 | -11.0752
-2.5 | -0.3789 | 0.03516 | -0.0164 | -10.7765
-2 | -0.3814 | 0.03365 | -0.0049 | -11.3343
-1.5 | -0.3821 | 0.03473 | 0.0064 | -11.002
-1 | -0.4098 | 0.03747 | 0.0171 | -10.9367
0 | -0.2375 | 0.0377 | 0.0104 | -6.2997
0.5 | -0.099 | 0.04002 | -0.0068 | -2.4738
1 | 0.0141 | 0.04162 | -0.0196 | 0.33878
1.5 | 0.0749 | 0.0434 | -0.0253 | 1.7258
2 | 0.1631 | 0.04505 | -0.0345 | 3.6204
3 | 0.2233 | 0.04676 | -0.0341 | 4.7754
3.5 | 0.2568 | 0.04808 | -0.0332 | 5.3411
4 | 0.3037 | 0.04933 | -0.0336 | 6.1565
4.5 | 0.3757 | 0.05026 | -0.0368 | 7.4751
5 | 0.4212 | 0.05139 | -0.0367 | 8.1961
5.5 | 0.4667 | 0.05257 | -0.0364 | 8.8777
6 | 0.5095 | 0.05378 | -0.0358 | 9.4738
7 | 0.5837 | 0.05632 | -0.0331 | 10.364
7.5 | 0.6393 | 0.05656 | -0.033 | 11.303
8 | 0.7158 | 0.0545 | -0.0334 | 13.1339
9.5 | 1.0016 | 0.03512 | -0.0308 | 28.5194
10 | 1.0209 | 0.03521 | -0.0252 | 28.9946
10.5 | 1.0102 | 0.03756 | -0.0161 | 26.8956
11 | 0.9808 | 0.04383 | -0.0096 | 22.3774
11.5 | 0.9943 | 0.04705 | -0.006 | 21.1328
12 | 1.0331 | 0.04858 | -0.0037 | 21.266
12.5 | 1.0952 | 0.04956 | -0.003 | 22.0985
13 | 1.1399 | 0.05193 | -0.002 | 21.9507
13.5 | 1.1958 | 0.0551 | -0.0018 | 21.7024
14 | 1.2472 | 0.05963 | -0.002 | 20.9156
14.5 | 1.2396 | 0.06513 | 0.0021 | 19.0327
15 | 1.239 | 0.07112 | 0.0049 | 17.4213
15.5 | 1.2424 | 0.07908 | 0.0064 | 15.7107
16 | 1.2016 | 0.08737 | 0.009 | 13.753
16.5 | 1.1502 | 0.09764 | 0.0096 | 11.78
17 | 1.096 | 0.11008 | 0.0073 | 9.9564
17.5 | 0.8572 | 0.17018 | -0.0265 | 5.037
18 | 0.5443 | 0.17076 | -0.0212 | 3.1875
18.5 | 0.5587 | 0.17707 | -0.0224 | 3.1552
19 | 0.5697 | 0.18202 | -0.0239 | 3.1299

## 13. Re 100k Mach 0.25 (1)
BIGFOIL.COM POLAR EXPORT
NACA65A517
NACA65A517 |  |  |  | Cl Max: | 1.335 | at alpha= | 7 | deg
JavaFoil+Calcfoil stall+Eppler ext transition |  |  |  | L/D Max: | 53.719 | at alpha= | 4 | deg
Re: | 100000 |  |  | Cd Min: | 0.01502 | at alpha= | -1 | deg
Mach: | 0.25 |  |  | Cl=0 at alpha= | -4.098 | deg
|  |  |  | @ Cl=0.1, Cd= | 0.016414
|  |  |  | @ Cl=0.4, Cd= | 0.015023
|  |  |  | @ Cl=0.6, Cd= | 0.015931
alpha (deg) | Cl | Cd | Cm | Cl/Cd
-18.5 | -0.375 | 0.36146 | -0.02 | -1.037
-18 | -0.425 | 0.30929 | -0.019 | -1.375
-17.5 | -0.472 | 0.27703 | -0.02 | -1.703
-17 | -0.514 | 0.25099 | -0.022 | -2.048
-16.5 | -0.552 | 0.2273 | -0.023 | -2.429
-16 | -0.586 | 0.20338 | -0.024 | -2.88
-15.5 | -0.614 | 0.18061 | -0.025 | -3.401
-15 | -0.637 | 0.17125 | -0.026 | -3.721
-14.5 | -0.655 | 0.15666 | -0.027 | -4.179
-14 | -0.666 | 0.14376 | -0.029 | -4.635
-13.5 | -0.672 | 0.12915 | -0.029 | -5.2
-13 | -0.671 | 0.11901 | -0.03 | -5.636
-12.5 | -0.664 | 0.11121 | -0.031 | -5.971
-12 | -0.651 | 0.10331 | -0.032 | -6.305
-11.5 | -0.633 | 0.0964 | -0.033 | -6.567
-11 | -0.61 | 0.08883 | -0.034 | -6.865
-10.5 | -0.582 | 0.08219 | -0.035 | -7.079
-10 | -0.548 | 0.07672 | -0.035 | -7.146
-9.5 | -0.511 | 0.07172 | -0.037 | -7.131
-9 | -0.472 | 0.06698 | -0.04 | -7.048
-8.5 | -0.43 | 0.06267 | -0.041 | -6.863
-8 | -0.386 | 0.05849 | -0.043 | -6.598
-7.5 | -0.34 | 0.05455 | -0.044 | -6.227
-7 | -0.292 | 0.05153 | -0.045 | -5.666
-6.5 | -0.243 | 0.04873 | -0.046 | -4.989
-6 | -0.194 | 0.04637 | -0.047 | -4.175
-5.5 | -0.143 | 0.04404 | -0.048 | -3.255
-5 | -0.093 | 0.04191 | -0.049 | -2.21
-4.5 | -0.041 | 0.03992 | -0.051 | -1.038
-4 | 0.01 | 0.03829 | -0.052 | 0.265
-3.5 | 0.076 | 0.01644 | -0.097 | 4.652
-3 | 0.141 | 0.01637 | -0.098 | 8.588
-2.5 | 0.205 | 0.01618 | -0.099 | 12.663
-2 | 0.27 | 0.01614 | -0.1 | 16.701
-1.5 | 0.334 | 0.01608 | -0.101 | 20.762
-1 | 0.398 | 0.01502 | -0.102 | 26.495
-0.5 | 0.462 | 0.01511 | -0.103 | 30.585
0 | 0.513 | 0.01561 | -0.104 | 32.894
0.5 | 0.575 | 0.01583 | -0.105 | 36.322
1 | 0.637 | 0.01608 | -0.106 | 39.594
1.5 | 0.698 | 0.01637 | -0.107 | 42.622
2 | 0.759 | 0.01668 | -0.108 | 45.513
2.5 | 0.82 | 0.01708 | -0.109 | 48.03
3 | 0.881 | 0.01748 | -0.11 | 50.41
3.5 | 0.936 | 0.018 | -0.111 | 52.019
4 | 0.994 | 0.0185 | -0.112 | 53.719
4.5 | 1.062 | 0.02382 | -0.114 | 44.56
5 | 1.119 | 0.02478 | -0.115 | 45.145
5.5 | 1.175 | 0.02578 | -0.116 | 45.571
6 | 1.23 | 0.0268 | -0.117 | 45.895
6.5 | 1.283 | 0.02796 | -0.118 | 45.901
7 | 1.335 | 0.02911 | -0.119 | 45.852
7.5 | 1.155 | 0.05204 | -0.066 | 22.2
8 | 1.192 | 0.05562 | -0.066 | 21.435
8.5 | 1.223 | 0.06005 | -0.064 | 20.371
9 | 1.251 | 0.06437 | -0.063 | 19.435
9.5 | 1.275 | 0.06928 | -0.063 | 18.4
10 | 1.298 | 0.07332 | -0.068 | 17.703
10.5 | 1.309 | 0.07985 | -0.066 | 16.397
11 | 1.315 | 0.08615 | -0.064 | 15.259
11.5 | 1.312 | 0.09315 | -0.063 | 14.085
12 | 1.298 | 0.10081 | -0.061 | 12.875

## 14. Re 100k Mach 0.25 (2)
BIGFOIL.COM POLAR EXPORT
NACA65A517
NACA65A517 |  |  |  | Cl Max: | 1.2083 | at alpha= | 14 | deg
XFOIL ncrit=9 |  |  |  | L/D Max: | 27.1751 | at alpha= | 10 | deg
Re: | 100000 |  |  | Cd Min: | 0.2226 | at alpha= | 19 | deg
Mach: | 0.25 |  |  | Cl=0 at alpha= | 1.1802 | deg
|  |  |  | @ Cl=0.1, Cd= | 0.044784
|  |  |  | @ Cl=0.4, Cd= | 0.053032
|  |  |  | @ Cl=0.6, Cd= | 0.056699
alpha (deg) | Cl | Cd | Cm | Cl/Cd
-12 | -0.4177 | 0.14467 | -0.0365 | -2.8873
-11.5 | -0.4832 | 0.141 | -0.0404 | -3.427
-11 | -0.4416 | 0.13514 | -0.0332 | -3.2677
-10.5 | -0.4282 | 0.1264 | -0.0407 | -3.3877
-10 | -0.4087 | 0.1188 | -0.0464 | -3.4402
-9.5 | -0.4 | 0.11116 | -0.0514 | -3.5984
-9 | -0.3941 | 0.10385 | -0.0555 | -3.7949
-8.5 | -0.3919 | 0.09701 | -0.0585 | -4.0398
-7.5 | -0.6628 | 0.06219 | -0.059 | -10.6577
-7 | -0.6774 | 0.0548 | -0.0515 | -12.3613
-6.5 | -0.6574 | 0.04974 | -0.047 | -13.2167
-6 | -0.6386 | 0.04617 | -0.0419 | -13.8315
-5.5 | -0.5898 | 0.04307 | -0.0409 | -13.694
-5 | -0.5685 | 0.04126 | -0.0349 | -13.7785
-4.5 | -0.5104 | 0.03909 | -0.0353 | -13.057
-4 | -0.4837 | 0.03814 | -0.0305 | -12.6822
-3.5 | -0.4177 | 0.03709 | -0.0321 | -11.2618
-3 | -0.4125 | 0.03662 | -0.0239 | -11.2643
-2.5 | -0.3655 | 0.03618 | -0.022 | -10.1023
-2 | -0.3719 | 0.03506 | -0.0122 | -10.6075
-1.5 | -0.3837 | 0.03507 | 0.0025 | -10.941
-1 | -0.3531 | 0.03659 | 0.0097 | -9.6502
-0.5 | -0.3412 | 0.03719 | 0.018 | -9.1745
0 | -0.2396 | 0.03841 | 0.0107 | -6.238
0.5 | -0.1498 | 0.04006 | 0.0015 | -3.7394
1 | -0.0363 | 0.04215 | -0.0119 | -0.86121
1.5 | 0.0644 | 0.04381 | -0.0226 | 1.47
2 | 0.1335 | 0.0457 | -0.0294 | 2.9212
2.5 | 0.2157 | 0.04751 | -0.038 | 4.5401
3 | 0.2617 | 0.04776 | -0.0387 | 5.4795
3.5 | 0.2676 | 0.04872 | -0.0338 | 5.4926
4 | 0.3025 | 0.05015 | -0.0328 | 6.0319
4.5 | 0.3457 | 0.05159 | -0.0326 | 6.7009
5 | 0.3941 | 0.05288 | -0.0327 | 7.4527
5.5 | 0.4433 | 0.05415 | -0.0328 | 8.1865
6 | 0.4943 | 0.05529 | -0.033 | 8.9401
6.5 | 0.5521 | 0.05592 | -0.0333 | 9.873
7 | 0.6025 | 0.05674 | -0.0329 | 10.6186
7.5 | 0.6321 | 0.0583 | -0.0306 | 10.8422
8 | 0.7083 | 0.05645 | -0.0306 | 12.5474
10 | 1.012 | 0.03724 | -0.0187 | 27.1751
10.5 | 0.9772 | 0.04281 | -0.0101 | 22.8264
11 | 0.9669 | 0.04798 | -0.0052 | 20.1521
11.5 | 0.9929 | 0.05036 | -0.0019 | 19.716
12 | 1.0399 | 0.05167 | 0.0004 | 20.1258
12.5 | 1.102 | 0.05316 | 0.0016 | 20.7299
13 | 1.1656 | 0.05613 | 0.002 | 20.7661
13.5 | 1.1799 | 0.06098 | 0.0048 | 19.349
14 | 1.2083 | 0.0668 | 0.0062 | 18.0883
14.5 | 1.1787 | 0.07411 | 0.0098 | 15.9047
15 | 1.1412 | 0.08289 | 0.0117 | 13.7676
15.5 | 1.0958 | 0.09366 | 0.0113 | 11.6998
16 | 1.041 | 0.10712 | 0.0079 | 9.7181
16.5 | 0.9771 | 0.12445 | 0.0002 | 7.8513
17 | 0.923 | 0.14417 | -0.0103 | 6.4022
17.5 | 0.789 | 0.20021 | -0.0457 | 3.9409
18 | 0.8214 | 0.20877 | -0.0459 | 3.9345
18.5 | 0.833 | 0.21517 | -0.0492 | 3.8714
19 | 0.823 | 0.2226 | -0.057 | 3.6972

## 15. Re 100k Mach 0.50 (1)
BIGFOIL.COM POLAR EXPORT
NACA65A517
NACA65A517 |  |  |  | Cl Max: | 1.35 | at alpha= | 6 | deg
JavaFoil+Calcfoil stall+Eppler ext transition |  |  |  | L/D Max: | 50.593 | at alpha= | 3.5 | deg
Re: | 100000 |  |  | Cd Min: | 0.01689 | at alpha= | -3 | deg
Mach: | 0.5 |  |  | Cl=0 at alpha= | -4.0965 | deg
|  |  |  | @ Cl=0.1, Cd= | 0.030621
|  |  |  | @ Cl=0.4, Cd= | 0.017407
|  |  |  | @ Cl=0.6, Cd= | 0.017158
alpha (deg) | Cl | Cd | Cm | Cl/Cd
-20 | -0.9 | 0.34536 | -0.037 | -2.606
-19.5 | -0.872 | 0.33129 | -0.037 | -2.633
-19 | -0.843 | 0.31932 | -0.036 | -2.639
-18.5 | -0.815 | 0.32609 | -0.036 | -2.499
-18 | -0.787 | 0.3184 | -0.037 | -2.473
-17.5 | -0.76 | 0.29477 | -0.037 | -2.577
-17 | -0.732 | 0.29005 | -0.038 | -2.524
-16.5 | -0.704 | 0.29515 | -0.039 | -2.385
-16 | -0.676 | 0.26869 | -0.039 | -2.517
-15.5 | -0.647 | 0.26982 | -0.038 | -2.398
-15 | -0.619 | 0.26895 | -0.038 | -2.3
-14.5 | -0.591 | 0.24917 | -0.038 | -2.37
-14 | -0.563 | 0.24446 | -0.039 | -2.301
-13.5 | -0.534 | 0.24003 | -0.039 | -2.227
-13 | -0.506 | 0.24287 | -0.04 | -2.085
-12.5 | -0.477 | 0.21894 | -0.038 | -2.18
-12 | -0.449 | 0.20747 | -0.038 | -2.164
-11.5 | -0.421 | 0.20327 | -0.039 | -2.069
-11 | -0.392 | 0.19941 | -0.039 | -1.968
-10.5 | -0.363 | 0.19035 | -0.035 | -1.909
-10 | -0.335 | 0.1675 | -0.036 | -2.001
-9.5 | -0.306 | 0.1565 | -0.032 | -1.958
-9 | -0.433 | 0.08816 | -0.038 | -4.914
-8.5 | -0.431 | 0.07577 | -0.04 | -5.689
-8 | -0.403 | 0.06788 | -0.042 | -5.94
-7.5 | -0.363 | 0.06125 | -0.045 | -5.928
-7 | -0.317 | 0.05614 | -0.048 | -5.639
-6.5 | -0.266 | 0.05246 | -0.05 | -5.075
-6 | -0.213 | 0.04897 | -0.051 | -4.357
-5.5 | -0.159 | 0.04623 | -0.052 | -3.432
-5 | -0.103 | 0.04394 | -0.053 | -2.34
-4.5 | -0.046 | 0.04187 | -0.055 | -1.1
-4 | 0.011 | 0.03993 | -0.057 | 0.283
-3.5 | 0.069 | 0.03836 | -0.059 | 1.802
-3 | 0.155 | 0.01689 | -0.108 | 9.203
-2.5 | 0.229 | 0.01749 | -0.11 | 13.084
-2 | 0.301 | 0.01733 | -0.111 | 17.391
-1.5 | 0.373 | 0.01728 | -0.112 | 21.589
-1 | 0.424 | 0.01752 | -0.108 | 24.207
-0.5 | 0.494 | 0.0175 | -0.109 | 28.247
0 | 0.571 | 0.01712 | -0.111 | 33.338
0.5 | 0.64 | 0.01721 | -0.116 | 37.16
1 | 0.708 | 0.01786 | -0.118 | 39.651
1.5 | 0.777 | 0.01827 | -0.119 | 42.496
2 | 0.845 | 0.01871 | -0.12 | 45.156
2.5 | 0.912 | 0.01924 | -0.121 | 47.414
3 | 0.979 | 0.01983 | -0.122 | 49.389
3.5 | 1.038 | 0.02051 | -0.123 | 50.593
4 | 1.112 | 0.02663 | -0.126 | 41.76
4.5 | 1.175 | 0.0279 | -0.127 | 42.107
5 | 1.235 | 0.02932 | -0.128 | 42.135
5.5 | 1.294 | 0.03097 | -0.129 | 41.783
6 | 1.35 | 0.03253 | -0.13 | 41.489
6.5 | 1.173 | 0.04971 | -0.07 | 23.597
7 | 1.211 | 0.05404 | -0.069 | 22.418
7.5 | 1.238 | 0.0592 | -0.068 | 20.915
8 | 1.251 | 0.06598 | -0.066 | 18.956
8.5 | 1.233 | 0.0729 | -0.07 | 16.914
9 | 1.139 | 0.08557 | -0.052 | 13.307
9.5 | 0.762 | 0.13564 | -0.038 | 5.62
10 | 0.79 | 0.15657 | -0.048 | 5.047
10.5 | 0.818 | 0.17972 | -0.057 | 4.554
11 | 0.847 | 0.20866 | -0.063 | 4.059

## 16. Re 100k Mach 0.50 (2)
BIGFOIL.COM POLAR EXPORT
NACA65A517
NACA65A517 |  |  |  | Cl Max: | 1.0294 | at alpha= | 12.5 | deg
XFOIL ncrit=9 |  |  |  | L/D Max: | 17.804 | at alpha= | 9.5 | deg
Re: | 100000 |  |  | Cd Min: | 0.22064 | at alpha= | 17.5 | deg
Mach: | 0.5 |  |  | Cl=0 at alpha= | 1.8283 | deg
|  |  |  | @ Cl=0.1, Cd= | 0.049481
|  |  |  | @ Cl=0.4, Cd= | 0.058621
|  |  |  | @ Cl=0.6, Cd= | 0.064699
alpha (deg) | Cl | Cd | Cm | Cl/Cd
-10.5 | -0.3199 | 0.13562 | -0.0605 | -2.3588
-10 | -0.3085 | 0.12818 | -0.0656 | -2.4068
-9.5 | -0.3106 | 0.12155 | -0.0695 | -2.5553
-9 | -0.3048 | 0.11481 | -0.0729 | -2.6548
-8.5 | -0.3368 | 0.09477 | -0.0882 | -3.5539
-8 | -0.3995 | 0.08138 | -0.0958 | -4.9091
-7 | -0.5024 | 0.06914 | -0.0887 | -7.2664
-6.5 | -0.5429 | 0.06365 | -0.0817 | -8.5295
-6 | -0.5829 | 0.05962 | -0.0706 | -9.7769
-5.5 | -0.6009 | 0.05515 | -0.0616 | -10.8957
-5 | -0.5915 | 0.05091 | -0.055 | -11.6185
-4.5 | -0.5852 | 0.04798 | -0.0464 | -12.1967
-4 | -0.5426 | 0.04477 | -0.0427 | -12.1197
-3.5 | -0.5106 | 0.0431 | -0.0373 | -11.8469
-3 | -0.4615 | 0.04155 | -0.0343 | -11.1071
-2.5 | -0.4193 | 0.04083 | -0.0301 | -10.2694
-2 | -0.3956 | 0.0402 | -0.0232 | -9.8408
-1.5 | -0.3614 | 0.03964 | -0.0178 | -9.1171
-1 | -0.3838 | 0.03815 | -0.0026 | -10.0603
0.5 | -0.2707 | 0.04187 | 0.0191 | -6.4652
1 | -0.1813 | 0.04356 | 0.0117 | -4.1621
1.5 | -0.0637 | 0.04616 | -0.0016 | -1.38
2 | 0.0333 | 0.04815 | -0.0113 | 0.69159
2.5 | 0.139 | 0.05026 | -0.0221 | 2.7656
3 | 0.2173 | 0.05232 | -0.0294 | 4.1533
3.5 | 0.2612 | 0.05367 | -0.0309 | 4.8668
4 | 0.2802 | 0.05425 | -0.0269 | 5.165
4.5 | 0.3269 | 0.05566 | -0.0266 | 5.8732
5.5 | 0.4133 | 0.05916 | -0.0252 | 6.9861
6 | 0.4593 | 0.06084 | -0.0245 | 7.5493
6.5 | 0.5188 | 0.06207 | -0.0246 | 8.3583
7 | 0.5591 | 0.0639 | -0.0231 | 8.7496
7.5 | 0.6139 | 0.06497 | -0.0222 | 9.449
8 | 0.6587 | 0.06617 | -0.0202 | 9.9547
8.5 | 0.7429 | 0.06259 | -0.0173 | 11.8693
9 | 0.8566 | 0.05448 | -0.0124 | 15.7232
9.5 | 0.9194 | 0.05164 | -0.007 | 17.804
10 | 0.9348 | 0.05332 | 0 | 17.5319
10.5 | 0.9244 | 0.05916 | 0.0043 | 15.6254
11 | 0.9548 | 0.06197 | 0.0084 | 15.4075
11.5 | 0.9998 | 0.06434 | 0.0121 | 15.5393
12 | 1.0281 | 0.06895 | 0.015 | 14.9108
12.5 | 1.0294 | 0.07618 | 0.0164 | 13.5127
13 | 1.016 | 0.08501 | 0.0166 | 11.9515
13.5 | 0.9667 | 0.09826 | 0.0126 | 9.8382
14 | 0.9125 | 0.11429 | 0.005 | 7.9841
14.5 | 0.8556 | 0.13402 | -0.0067 | 6.3841
15 | 0.8243 | 0.15259 | -0.0175 | 5.4021
15.5 | 0.8139 | 0.16724 | -0.0256 | 4.8667
16 | 0.8143 | 0.17982 | -0.0323 | 4.5284
16.5 | 0.8222 | 0.19125 | -0.0381 | 4.2991
17 | 0.8392 | 0.21402 | -0.047 | 3.9211
17.5 | 0.8221 | 0.22064 | -0.0566 | 3.726

## 17. Re 250k Mach 0.00 (1)
BIGFOIL.COM POLAR EXPORT
NACA65A517
NACA65A517 |  |  |  | Cl Max: | 1.605 | at alpha= | 12 | deg
JavaFoil+Calcfoil stall+Eppler ext transition |  |  |  | L/D Max: | 80.428 | at alpha= | 4 | deg
Re: | 250000 |  |  | Cd Min: | 0.01022 | at alpha= | -1 | deg
Mach: | 0 |  |  | Cl=0 at alpha= | -4.0968 | deg
|  |  |  | @ Cl=0.1, Cd= | 0.012246
|  |  |  | @ Cl=0.4, Cd= | 0.010244
|  |  |  | @ Cl=0.6, Cd= | 0.010764
alpha (deg) | Cl | Cd | Cm | Cl/Cd
-20 | -0.702 | 0.21819 | -0.024 | -3.219
-19.5 | -0.717 | 0.20439 | -0.024 | -3.506
-19 | -0.73 | 0.20171 | -0.026 | -3.62
-18.5 | -0.742 | 0.18646 | -0.026 | -3.98
-18 | -0.753 | 0.17923 | -0.027 | -4.199
-17.5 | -0.761 | 0.16355 | -0.027 | -4.654
-17 | -0.767 | 0.15875 | -0.028 | -4.834
-16.5 | -0.772 | 0.14821 | -0.029 | -5.208
-16 | -0.773 | 0.139 | -0.03 | -5.565
-15.5 | -0.772 | 0.13101 | -0.03 | -5.893
-15 | -0.768 | 0.12241 | -0.031 | -6.272
-14.5 | -0.76 | 0.11607 | -0.032 | -6.552
-14 | -0.75 | 0.10939 | -0.033 | -6.86
-13.5 | -0.736 | 0.1026 | -0.034 | -7.178
-13 | -0.718 | 0.09612 | -0.034 | -7.471
-12.5 | -0.697 | 0.09035 | -0.033 | -7.71
-12 | -0.673 | 0.0849 | -0.036 | -7.928
-11.5 | -0.646 | 0.07972 | -0.037 | -8.101
-11 | -0.616 | 0.07441 | -0.039 | -8.278
-10.5 | -0.583 | 0.0695 | -0.04 | -8.384
-10 | -0.546 | 0.06531 | -0.041 | -8.354
-9.5 | -0.506 | 0.06165 | -0.042 | -8.213
-9 | -0.466 | 0.05726 | -0.044 | -8.13
-8.5 | -0.423 | 0.05409 | -0.045 | -7.812
-8 | -0.378 | 0.05052 | -0.047 | -7.488
-7.5 | -0.332 | 0.04766 | -0.047 | -6.971
-7 | -0.285 | 0.0452 | -0.048 | -6.306
-6.5 | -0.237 | 0.04296 | -0.048 | -5.518
-6 | -0.188 | 0.041 | -0.049 | -4.595
-5.5 | -0.172 | 0.01323 | -0.091 | -13.007
-5 | -0.111 | 0.01298 | -0.092 | -8.559
-4.5 | -0.05 | 0.01276 | -0.093 | -3.889
-4 | 0.012 | 0.01267 | -0.094 | 0.958
-3.5 | 0.074 | 0.0122 | -0.095 | 6.075
-3 | 0.136 | 0.01231 | -0.096 | 11.059
-2.5 | 0.198 | 0.01217 | -0.097 | 16.299
-2 | 0.261 | 0.01205 | -0.098 | 21.663
-1.5 | 0.323 | 0.01199 | -0.099 | 26.95
-1 | 0.385 | 0.01022 | -0.1 | 37.704
-0.5 | 0.447 | 0.01032 | -0.101 | 43.34
0 | 0.503 | 0.01054 | -0.102 | 47.773
0.5 | 0.564 | 0.01067 | -0.103 | 52.888
1 | 0.625 | 0.01083 | -0.105 | 57.692
1.5 | 0.685 | 0.011 | -0.106 | 62.318
2 | 0.746 | 0.0112 | -0.107 | 66.618
2.5 | 0.806 | 0.01141 | -0.108 | 70.638
3 | 0.866 | 0.01164 | -0.109 | 74.396
3.5 | 0.921 | 0.01193 | -0.11 | 77.253
4 | 0.979 | 0.01218 | -0.111 | 80.428
4.5 | 1.036 | 0.01866 | -0.112 | 55.489
5 | 1.092 | 0.01942 | -0.112 | 56.2
5.5 | 1.147 | 0.02017 | -0.113 | 56.857
6 | 1.201 | 0.02095 | -0.114 | 57.332
6.5 | 1.254 | 0.0218 | -0.115 | 57.512
7 | 1.304 | 0.02269 | -0.116 | 57.485
7.5 | 1.353 | 0.02356 | -0.117 | 57.403
8 | 1.398 | 0.02465 | -0.118 | 56.726
8.5 | 1.44 | 0.02566 | -0.119 | 56.105
9 | 1.477 | 0.0268 | -0.119 | 55.127
9.5 | 1.511 | 0.02801 | -0.12 | 53.956
10 | 1.541 | 0.0293 | -0.121 | 52.599
10.5 | 1.566 | 0.03146 | -0.122 | 49.789
11 | 1.587 | 0.033 | -0.122 | 48.073
11.5 | 1.601 | 0.03472 | -0.123 | 46.104
12 | 1.605 | 0.03672 | -0.124 | 43.706
12.5 | 1.601 | 0.03908 | -0.124 | 40.959
13 | 1.584 | 0.04242 | -0.123 | 37.349
13.5 | 1.508 | 0.05639 | -0.117 | 26.74
14 | 1.33 | 0.10815 | -0.069 | 12.301
14.5 | 1.313 | 0.11533 | -0.068 | 11.385
15 | 1.293 | 0.12261 | -0.068 | 10.543
15.5 | 1.268 | 0.13097 | -0.066 | 9.679
16 | 1.239 | 0.14195 | -0.063 | 8.73
16.5 | 1.21 | 0.15049 | -0.063 | 8.043
17 | 1.177 | 0.15836 | -0.059 | 7.433

## 18. Re 250k Mach 0.00 (2)
BIGFOIL.COM POLAR EXPORT
NACA65A517
NACA65A517 |  |  |  | Cl Max: | 1.2706 | at alpha= | 17 | deg
XFOIL ncrit=9 |  |  |  | L/D Max: | 78.5249 | at alpha= | 6.5 | deg
Re: | 250000 |  |  | Cd Min: | 0.13158 | at alpha= | 20 | deg
Mach: | 0 |  |  | Cl=0 at alpha= | -2.6754 | deg
|  |  |  | @ Cl=0.1, Cd= | 0.013957
|  |  |  | @ Cl=0.4, Cd= | 0.014351
|  |  |  | @ Cl=0.6, Cd= | 0.014866
alpha (deg) | Cl | Cd | Cm | Cl/Cd
-11.5 | -0.5015 | 0.05724 | -0.123 | -8.7614
-11 | -0.53 | 0.04938 | -0.1233 | -10.7331
-10.5 | -0.5471 | 0.04338 | -0.1175 | -12.6118
-10 | -0.554 | 0.0403 | -0.11 | -13.7469
-9.5 | -0.5442 | 0.03488 | -0.1051 | -15.6021
-9 | -0.4834 | 0.03143 | -0.1085 | -15.3802
-8.5 | -0.4568 | 0.02954 | -0.104 | -15.4638
-8 | -0.3867 | 0.02591 | -0.1081 | -14.9247
-7.5 | -0.3085 | 0.02357 | -0.1139 | -13.0887
-7 | -0.2764 | 0.02258 | -0.1095 | -12.2409
-6.5 | -0.1986 | 0.02008 | -0.115 | -9.8904
-6 | -0.1725 | 0.01943 | -0.1095 | -8.878
-5.5 | -0.1129 | 0.01776 | -0.1111 | -6.357
-5 | -0.094 | 0.01731 | -0.104 | -5.4304
-4.5 | -0.0739 | 0.01668 | -0.0972 | -4.4305
-4 | -0.0243 | 0.0155 | -0.0965 | -1.5677
-3 | -0.0385 | 0.01359 | -0.0713 | -2.833
-2.5 | 0.0208 | 0.01351 | -0.0715 | 1.5396
-2 | 0.0452 | 0.01386 | -0.0646 | 3.2612
-1.5 | 0.1072 | 0.01397 | -0.0653 | 7.6736
-0.5 | 0.2005 | 0.01415 | -0.0614 | 14.1696
0.5 | 0.2938 | 0.01425 | -0.058 | 20.6175
1 | 0.3735 | 0.01405 | -0.0634 | 26.5836
1.5 | 0.3793 | 0.0144 | -0.0535 | 26.3403
2 | 0.4638 | 0.0142 | -0.0599 | 32.662
2.5 | 0.4763 | 0.01462 | -0.0517 | 32.5787
3 | 0.5596 | 0.01444 | -0.0579 | 38.7535
3.5 | 0.5902 | 0.01488 | -0.0536 | 39.664
4 | 0.6761 | 0.01476 | -0.0604 | 45.8062
4.5 | 0.7438 | 0.01495 | -0.0638 | 49.7525
5 | 0.8469 | 0.01426 | -0.0737 | 59.3899
5.5 | 0.9479 | 0.01384 | -0.0835 | 68.4899
6 | 1.0429 | 0.01362 | -0.0919 | 76.5712
6.5 | 1.086 | 0.01383 | -0.0905 | 78.5249
7 | 1.0967 | 0.01398 | -0.0817 | 78.4478
7.5 | 1.1057 | 0.01447 | -0.0731 | 76.4133
8 | 1.1102 | 0.01543 | -0.0642 | 71.9507
8.5 | 1.0912 | 0.01775 | -0.0524 | 61.4761
9 | 1.0542 | 0.022 | -0.0402 | 47.9182
9.5 | 1.0204 | 0.02719 | -0.0306 | 37.5285
10 | 1.0122 | 0.03148 | -0.0249 | 32.1537
10.5 | 1.0241 | 0.03462 | -0.0215 | 29.5812
11 | 1.0354 | 0.03796 | -0.0184 | 27.2761
11.5 | 1.0533 | 0.04088 | -0.0159 | 25.7657
12 | 1.0663 | 0.04417 | -0.0131 | 24.1408
12.5 | 1.0914 | 0.0466 | -0.0113 | 23.4206
13 | 1.1153 | 0.04914 | -0.0095 | 22.6964
13.5 | 1.1455 | 0.0512 | -0.0075 | 22.373
14 | 1.1696 | 0.05388 | -0.0061 | 21.7075
14.5 | 1.2063 | 0.05585 | -0.0046 | 21.5989
15 | 1.2186 | 0.05954 | -0.0032 | 20.4669
15.5 | 1.2395 | 0.06268 | -0.0021 | 19.775
16 | 1.2534 | 0.06688 | -0.0007 | 18.741
16.5 | 1.2589 | 0.0716 | 0.0002 | 17.5824
17 | 1.2706 | 0.07593 | 0.0008 | 16.7338
17.5 | 1.2585 | 0.08297 | 0.0009 | 15.1681
18 | 1.2529 | 0.08934 | -0.0002 | 14.024
18.5 | 1.2544 | 0.09518 | -0.0009 | 13.1792
19 | 1.237 | 0.10409 | -0.0024 | 11.8839
19.5 | 1.1993 | 0.11674 | -0.0066 | 10.2733
20 | 1.1562 | 0.13158 | -0.0137 | 8.787

## 19. Re 250k Mach 0.10 (1)
BIGFOIL.COM POLAR EXPORT
NACA65A517
NACA65A517 |  |  |  | Cl Max: | 1.598 | at alpha= | 12 | deg
JavaFoil+Calcfoil stall+Eppler ext transition |  |  |  | L/D Max: | 80.355 | at alpha= | 4 | deg
Re: | 250000 |  |  | Cd Min: | 0.01027 | at alpha= | -1 | deg
Mach: | 0.1 |  |  | Cl=0 at alpha= | -4.0968 | deg
|  |  |  | @ Cl=0.1, Cd= | 0.012265
|  |  |  | @ Cl=0.4, Cd= | 0.010293
|  |  |  | @ Cl=0.6, Cd= | 0.010792
alpha (deg) | Cl | Cd | Cm | Cl/Cd
-20 | -0.657 | 0.23553 | -0.024 | -2.788
-19.5 | -0.675 | 0.21821 | -0.024 | -3.091
-19 | -0.691 | 0.20221 | -0.025 | -3.419
-18.5 | -0.707 | 0.19499 | -0.026 | -3.625
-18 | -0.721 | 0.17801 | -0.026 | -4.048
-17.5 | -0.733 | 0.16908 | -0.027 | -4.332
-17 | -0.742 | 0.1587 | -0.028 | -4.678
-16.5 | -0.75 | 0.15191 | -0.028 | -4.934
-16 | -0.754 | 0.14275 | -0.029 | -5.285
-15.5 | -0.756 | 0.1346 | -0.03 | -5.615
-15 | -0.755 | 0.12487 | -0.031 | -6.045
-14.5 | -0.75 | 0.11765 | -0.032 | -6.373
-14 | -0.742 | 0.10984 | -0.033 | -6.751
-13.5 | -0.73 | 0.10392 | -0.034 | -7.022
-13 | -0.714 | 0.09687 | -0.034 | -7.37
-12.5 | -0.694 | 0.09101 | -0.035 | -7.629
-12 | -0.671 | 0.08563 | -0.035 | -7.837
-11.5 | -0.645 | 0.08027 | -0.036 | -8.033
-11 | -0.616 | 0.07482 | -0.039 | -8.232
-10.5 | -0.583 | 0.07032 | -0.04 | -8.295
-10 | -0.547 | 0.06598 | -0.041 | -8.285
-9.5 | -0.507 | 0.06182 | -0.042 | -8.209
-9 | -0.467 | 0.05775 | -0.044 | -8.086
-8.5 | -0.424 | 0.05426 | -0.045 | -7.813
-8 | -0.38 | 0.05077 | -0.047 | -7.481
-7.5 | -0.334 | 0.04785 | -0.047 | -6.971
-7 | -0.286 | 0.04536 | -0.048 | -6.31
-6.5 | -0.238 | 0.04308 | -0.048 | -5.526
-6 | -0.189 | 0.04087 | -0.05 | -4.636
-5.5 | -0.173 | 0.01325 | -0.091 | -13.053
-5 | -0.112 | 0.01301 | -0.092 | -8.582
-4.5 | -0.05 | 0.01288 | -0.094 | -3.871
-4 | 0.012 | 0.01268 | -0.095 | 0.962
-3.5 | 0.074 | 0.01222 | -0.096 | 6.092
-3 | 0.137 | 0.01233 | -0.097 | 11.103
-2.5 | 0.199 | 0.01219 | -0.098 | 16.359
-2 | 0.262 | 0.01212 | -0.099 | 21.639
-1.5 | 0.325 | 0.01201 | -0.1 | 27.053
-1 | 0.387 | 0.01027 | -0.101 | 37.697
-0.5 | 0.45 | 0.01038 | -0.102 | 43.311
0 | 0.506 | 0.01058 | -0.103 | 47.836
0.5 | 0.567 | 0.0107 | -0.104 | 53.005
1 | 0.628 | 0.01087 | -0.105 | 57.749
1.5 | 0.689 | 0.01107 | -0.106 | 62.217
2 | 0.75 | 0.01124 | -0.107 | 66.681
2.5 | 0.81 | 0.01146 | -0.108 | 70.678
3 | 0.871 | 0.01173 | -0.109 | 74.2
3.5 | 0.926 | 0.01198 | -0.11 | 77.291
4 | 0.984 | 0.01224 | -0.111 | 80.355
4.5 | 1.04 | 0.0188 | -0.112 | 55.339
5 | 1.097 | 0.01959 | -0.113 | 55.984
5.5 | 1.152 | 0.02034 | -0.114 | 56.644
6 | 1.206 | 0.02112 | -0.115 | 57.103
6.5 | 1.259 | 0.02197 | -0.116 | 57.299
7 | 1.31 | 0.02287 | -0.117 | 57.262
7.5 | 1.358 | 0.02377 | -0.117 | 57.139
8 | 1.404 | 0.02488 | -0.118 | 56.414
8.5 | 1.444 | 0.02591 | -0.119 | 55.744
9 | 1.482 | 0.02707 | -0.12 | 54.739
9.5 | 1.515 | 0.02831 | -0.121 | 53.509
10 | 1.544 | 0.02977 | -0.122 | 51.852
10.5 | 1.567 | 0.03188 | -0.122 | 49.145
11 | 1.586 | 0.03354 | -0.123 | 47.278
11.5 | 1.597 | 0.03517 | -0.124 | 45.425
12 | 1.598 | 0.0374 | -0.124 | 42.735
12.5 | 1.588 | 0.04007 | -0.124 | 39.623
13 | 1.53 | 0.04951 | -0.12 | 30.914
13.5 | 1.331 | 0.10114 | -0.071 | 13.159
14 | 1.313 | 0.10963 | -0.069 | 11.979
14.5 | 1.291 | 0.11762 | -0.067 | 10.976
15 | 1.266 | 0.12508 | -0.066 | 10.123
15.5 | 1.236 | 0.13548 | -0.063 | 9.124
16 | 1.205 | 0.14284 | -0.063 | 8.436
16.5 | 1.169 | 0.15235 | -0.058 | 7.673
17 | 1.132 | 0.16188 | -0.057 | 6.996

## 20. Re 250k Mach 0.10 (2)
BIGFOIL.COM POLAR EXPORT
NACA65A517
NACA65A517 |  |  |  | Cl Max: | 1.2563 | at alpha= | 17 | deg
XFOIL ncrit=9 |  |  |  | L/D Max: | 77.8751 | at alpha= | 6.5 | deg
Re: | 250000 |  |  | Cd Min: | 0.15592 | at alpha= | -15 | deg
Mach: | 0.1 |  |  | Cl=0 at alpha= | -2.6836 | deg
|  |  |  | @ Cl=0.1, Cd= | 0.013976
|  |  |  | @ Cl=0.4, Cd= | 0.014428
|  |  |  | @ Cl=0.6, Cd= | 0.015001
alpha (deg) | Cl | Cd | Cm | Cl/Cd
-15 | -0.3963 | 0.15592 | -0.0571 | -2.5417
-14.5 | -0.3638 | 0.14805 | -0.0592 | -2.4573
-14 | -0.3371 | 0.14109 | -0.0644 | -2.3893
-13.5 | -0.3501 | 0.12666 | -0.08 | -2.7641
-13 | -0.3276 | 0.11885 | -0.0813 | -2.7564
-12.5 | -0.298 | 0.11275 | -0.0859 | -2.643
-12 | -0.3571 | 0.08978 | -0.1088 | -3.9775
-11.5 | -0.4801 | 0.05785 | -0.1261 | -8.299
-11 | -0.5136 | 0.05038 | -0.1259 | -10.1945
-10.5 | -0.535 | 0.04451 | -0.1201 | -12.0198
-10 | -0.5457 | 0.04101 | -0.1125 | -13.3065
-9.5 | -0.5389 | 0.03555 | -0.1074 | -15.1589
-9 | -0.4794 | 0.03193 | -0.1105 | -15.0141
-8 | -0.3861 | 0.02633 | -0.1095 | -14.6639
-7.5 | -0.3405 | 0.02443 | -0.1085 | -13.9378
-7 | -0.275 | 0.02268 | -0.1109 | -12.1252
-6.5 | -0.1957 | 0.02017 | -0.1166 | -9.7025
-6 | -0.1705 | 0.0195 | -0.1108 | -8.7436
-5.5 | -0.1334 | 0.01825 | -0.1077 | -7.3096
-5 | -0.0913 | 0.01735 | -0.1053 | -5.2622
-4.5 | -0.0737 | 0.01676 | -0.0979 | -4.3974
-4 | -0.0205 | 0.01557 | -0.0979 | -1.3166
-3.5 | -0.0474 | 0.01366 | -0.082 | -3.47
-3 | -0.0393 | 0.01362 | -0.0717 | -2.8855
-2.5 | 0.0228 | 0.01352 | -0.0723 | 1.6864
-2 | 0.0442 | 0.0139 | -0.0647 | 3.1799
-1.5 | 0.1105 | 0.01399 | -0.0662 | 7.8985
-1 | 0.1341 | 0.01429 | -0.0594 | 9.3842
-0.5 | 0.203 | 0.01419 | -0.062 | 14.3058
0 | 0.2274 | 0.01447 | -0.0556 | 15.7153
0.5 | 0.296 | 0.0143 | -0.0584 | 20.6993
1.5 | 0.3815 | 0.01447 | -0.0538 | 26.3649
2 | 0.4691 | 0.01427 | -0.0608 | 32.8732
2.5 | 0.4754 | 0.01471 | -0.0512 | 32.3182
3 | 0.5634 | 0.01452 | -0.0583 | 38.8017
3.5 | 0.5858 | 0.01503 | -0.0523 | 38.9754
4 | 0.6788 | 0.01484 | -0.0605 | 45.7412
4.5 | 0.7387 | 0.01514 | -0.0623 | 48.7913
5 | 0.8439 | 0.01444 | -0.0725 | 58.4418
5.5 | 0.9489 | 0.01394 | -0.0828 | 68.0703
6 | 1.0438 | 0.01374 | -0.0912 | 75.968
6.5 | 1.0848 | 0.01393 | -0.0892 | 77.8751
7 | 1.0936 | 0.01413 | -0.0801 | 77.3956
7.5 | 1.1035 | 0.01467 | -0.0716 | 75.2215
8 | 1.1084 | 0.01568 | -0.0627 | 70.6888
8.5 | 1.0869 | 0.0182 | -0.0508 | 59.7198
9 | 1.049 | 0.02263 | -0.0387 | 46.3544
9.5 | 1.0157 | 0.02792 | -0.0294 | 36.3789
10 | 1.01 | 0.03211 | -0.024 | 31.4544
10.5 | 1.0221 | 0.0353 | -0.0206 | 28.9547
11 | 1.0336 | 0.03868 | -0.0175 | 26.7218
11.5 | 1.0513 | 0.04166 | -0.0151 | 25.2352
12 | 1.0653 | 0.0449 | -0.0123 | 23.7261
12.5 | 1.0905 | 0.04739 | -0.0105 | 23.0112
13 | 1.1149 | 0.04992 | -0.0086 | 22.3337
13.5 | 1.1453 | 0.05203 | -0.0066 | 22.0123
14 | 1.1697 | 0.05475 | -0.0052 | 21.3644
14.5 | 1.2034 | 0.05702 | -0.0035 | 21.1049
15 | 1.2164 | 0.06078 | -0.0022 | 20.0132
15.5 | 1.2447 | 0.06374 | -0.0008 | 19.5278
16 | 1.247 | 0.06876 | 0.0005 | 18.1355
16.5 | 1.2517 | 0.07363 | 0.0012 | 16.9999
17 | 1.2563 | 0.07886 | 0.0017 | 15.9308
17.5 | 1.2426 | 0.08639 | 0.0015 | 14.3836
18 | 1.2373 | 0.09289 | 0.0001 | 13.3201
18.5 | 1.2365 | 0.09924 | -0.0008 | 12.4597
19 | 1.21 | 0.10979 | -0.0034 | 11.021
19.5 | 1.168 | 0.12372 | -0.009 | 9.4407
20 | 1.1165 | 0.14111 | -0.0184 | 7.9123

## 21. Re 250k Mach 0.25 (1)
BIGFOIL.COM POLAR EXPORT
NACA65A517
NACA65A517 |  |  |  | Cl Max: | 1.568 | at alpha= | 11 | deg
JavaFoil+Calcfoil stall+Eppler ext transition |  |  |  | L/D Max: | 80.082 | at alpha= | 4 | deg
Re: | 250000 |  |  | Cd Min: | 0.01045 | at alpha= | -1 | deg
Mach: | 0.25 |  |  | Cl=0 at alpha= | -4.1016 | deg
|  |  |  | @ Cl=0.1, Cd= | 0.012577
|  |  |  | @ Cl=0.4, Cd= | 0.010452
|  |  |  | @ Cl=0.6, Cd= | 0.010963
alpha (deg) | Cl | Cd | Cm | Cl/Cd
-18.5 | -0.375 | 0.26973 | -0.022 | -1.391
-18 | -0.426 | 0.24397 | -0.021 | -1.744
-17.5 | -0.472 | 0.21576 | -0.023 | -2.187
-17 | -0.514 | 0.19677 | -0.024 | -2.614
-16.5 | -0.553 | 0.17787 | -0.026 | -3.107
-16 | -0.586 | 0.16856 | -0.028 | -3.479
-15.5 | -0.615 | 0.15476 | -0.029 | -3.975
-15 | -0.638 | 0.14195 | -0.029 | -4.494
-14.5 | -0.655 | 0.13196 | -0.03 | -4.967
-14 | -0.667 | 0.11984 | -0.032 | -5.567
-13.5 | -0.673 | 0.11363 | -0.033 | -5.92
-13 | -0.672 | 0.10345 | -0.033 | -6.492
-12.5 | -0.665 | 0.09627 | -0.035 | -6.912
-12 | -0.653 | 0.08967 | -0.036 | -7.279
-11.5 | -0.634 | 0.08435 | -0.036 | -7.518
-11 | -0.611 | 0.07806 | -0.038 | -7.83
-10.5 | -0.584 | 0.07312 | -0.04 | -7.982
-10 | -0.55 | 0.06828 | -0.041 | -8.056
-9.5 | -0.513 | 0.06338 | -0.042 | -8.098
-9 | -0.474 | 0.0592 | -0.044 | -8.001
-8.5 | -0.432 | 0.05533 | -0.046 | -7.801
-8 | -0.387 | 0.05181 | -0.047 | -7.477
-7.5 | -0.341 | 0.04852 | -0.049 | -7.03
-7 | -0.293 | 0.04593 | -0.049 | -6.38
-6.5 | -0.244 | 0.04367 | -0.049 | -5.584
-6 | -0.194 | 0.04149 | -0.05 | -4.677
-5.5 | -0.144 | 0.03935 | -0.051 | -3.654
-5 | -0.115 | 0.01338 | -0.095 | -8.561
-4.5 | -0.051 | 0.01291 | -0.096 | -3.968
-4 | 0.013 | 0.01245 | -0.097 | 1.006
-3.5 | 0.076 | 0.01261 | -0.098 | 6.065
-3 | 0.141 | 0.01252 | -0.099 | 11.235
-2.5 | 0.205 | 0.01235 | -0.1 | 16.59
-2 | 0.27 | 0.01228 | -0.101 | 21.953
-1.5 | 0.334 | 0.01223 | -0.102 | 27.281
-1 | 0.398 | 0.01045 | -0.103 | 38.077
-0.5 | 0.462 | 0.01053 | -0.105 | 43.883
0 | 0.519 | 0.01076 | -0.106 | 48.251
0.5 | 0.582 | 0.01092 | -0.107 | 53.313
1 | 0.645 | 0.01107 | -0.108 | 58.21
1.5 | 0.707 | 0.0113 | -0.109 | 62.604
2 | 0.769 | 0.01152 | -0.11 | 66.784
2.5 | 0.832 | 0.01176 | -0.111 | 70.695
3 | 0.894 | 0.01202 | -0.112 | 74.32
3.5 | 0.95 | 0.01232 | -0.113 | 77.1
4 | 1.009 | 0.0126 | -0.114 | 80.082
4.5 | 1.067 | 0.01951 | -0.115 | 54.68
5 | 1.124 | 0.02038 | -0.116 | 55.135
5.5 | 1.179 | 0.02125 | -0.117 | 55.507
6 | 1.234 | 0.02205 | -0.118 | 55.956
6.5 | 1.288 | 0.023 | -0.119 | 55.988
7 | 1.339 | 0.024 | -0.12 | 55.817
7.5 | 1.387 | 0.02505 | -0.12 | 55.357
8 | 1.431 | 0.02622 | -0.121 | 54.57
8.5 | 1.469 | 0.02742 | -0.122 | 53.577
9 | 1.502 | 0.02876 | -0.123 | 52.221
9.5 | 1.529 | 0.03013 | -0.124 | 50.76
10 | 1.549 | 0.03254 | -0.125 | 47.617
10.5 | 1.563 | 0.0345 | -0.125 | 45.302
11 | 1.568 | 0.0365 | -0.126 | 42.964
11.5 | 1.558 | 0.0391 | -0.126 | 39.836
12 | 1.306 | 0.08888 | -0.072 | 14.696
12.5 | 1.282 | 0.09583 | -0.069 | 13.375
13 | 1.249 | 0.10417 | -0.067 | 11.992
13.5 | 1.209 | 0.11425 | -0.065 | 10.58
14 | 1.159 | 0.12316 | -0.061 | 9.412
14.5 | 1.102 | 0.13372 | -0.056 | 8.242
15 | 1.038 | 0.14178 | -0.048 | 7.32
15.5 | 0.969 | 0.15885 | -0.046 | 6.098
16 | 0.894 | 0.16842 | -0.042 | 5.307

## 22. Re 250k Mach 0.25 (2)
BIGFOIL.COM POLAR EXPORT
NACA65A517
NACA65A517 |  |  |  | Cl Max: | 1.2019 | at alpha= | 15.5 | deg
XFOIL ncrit=9 |  |  |  | L/D Max: | 73.8999 | at alpha= | 6.5 | deg
Re: | 250000 |  |  | Cd Min: | 0.1698 | at alpha= | -15.5 | deg
Mach: | 0.25 |  |  | Cl=0 at alpha= | -2.6996 | deg
|  |  |  | @ Cl=0.1, Cd= | 0.0026574
|  |  |  | @ Cl=0.4, Cd= | 0.015376
|  |  |  | @ Cl=0.6, Cd= | 0.015714
alpha (deg) | Cl | Cd | Cm | Cl/Cd
-15.5 | -0.3746 | 0.1698 | -0.048 | -2.2061
-15 | -0.3781 | 0.15879 | -0.0614 | -2.3811
-14.5 | -0.338 | 0.15117 | -0.0628 | -2.2359
-14 | -0.3123 | 0.14345 | -0.0694 | -2.1771
-13.5 | -0.3268 | 0.13072 | -0.0831 | -2.5
-13 | -0.2902 | 0.12377 | -0.0842 | -2.3447
-12.5 | -0.2652 | 0.11594 | -0.0909 | -2.2874
-12 | -0.3068 | 0.09756 | -0.1094 | -3.1447
-11.5 | -0.2645 | 0.09323 | -0.1082 | -2.8371
-11 | -0.4325 | 0.05644 | -0.134 | -7.663
-10.5 | -0.4566 | 0.04896 | -0.1344 | -9.326
-10 | -0.3812 | 0.02887 | -0.1368 | -13.204
-9.5 | -0.4023 | 0.02395 | -0.1298 | -16.7975
-9 | -0.3828 | 0.01876 | -0.1278 | -20.4051
-8.5 | -0.3756 | 0.01632 | -0.1205 | -23.0147
-8 | -0.3603 | 0.01422 | -0.114 | -25.3376
-7.5 | -0.2915 | 0.01062 | -0.1179 | -27.4482
-7 | -0.2572 | 0.00936 | -0.1139 | -27.4786
-6.5 | -0.1847 | 0.0071 | -0.1177 | -26.0141
-6 | -0.1543 | 0.00636 | -0.113 | -24.261
-5.5 | -0.0981 | 0.00506 | -0.1136 | -19.3874
-5 | -0.0827 | 0.00472 | -0.1059 | -17.5212
-4.5 | -0.0635 | 0.00428 | -0.099 | -14.8364
-4 | -0.016 | 0.00365 | -0.0977 | -4.3836
-3.5 | -0.021 | 0.00299 | -0.0865 | -7.0234
-3 | -0.0328 | 0.00247 | -0.0729 | -13.2794
-2.5 | 0.0218 | 0.00245 | -0.0718 | 8.898
-2 | 0.0432 | 0.00264 | -0.0643 | 16.3636
-1.5 | 0.1084 | 0.00266 | -0.0653 | 40.7519
-1 | 0.1262 | 0.00286 | -0.0574 | 44.1259
-0.5 | 0.198 | 0.00281 | -0.0602 | 70.4626
0 | 0.2281 | 0.0148 | -0.056 | 15.4122
1 | 0.3074 | 0.01504 | -0.0493 | 20.4388
1.5 | 0.4038 | 0.01481 | -0.0577 | 27.2654
2 | 0.3984 | 0.01538 | -0.0454 | 25.9038
2.5 | 0.4884 | 0.01513 | -0.0524 | 32.2802
3 | 0.4981 | 0.01589 | -0.0437 | 31.3468
3.5 | 0.5922 | 0.01554 | -0.0514 | 38.1081
4 | 0.6276 | 0.01633 | -0.0483 | 38.4323
4.5 | 0.7398 | 0.01576 | -0.0594 | 46.9416
5 | 0.8426 | 0.0151 | -0.0685 | 55.8013
5.5 | 0.9535 | 0.01453 | -0.0792 | 65.6228
6 | 1.0424 | 0.01446 | -0.0861 | 72.0885
6.5 | 1.0782 | 0.01459 | -0.0823 | 73.8999
7 | 1.091 | 0.01491 | -0.0737 | 73.1724
7.5 | 1.0971 | 0.01578 | -0.0646 | 69.5247
8 | 1.0978 | 0.01724 | -0.0552 | 63.6775
8.5 | 1.065 | 0.02082 | -0.0426 | 51.1527
9 | 1.0247 | 0.02605 | -0.0316 | 39.3359
9.5 | 0.9963 | 0.03162 | -0.0238 | 31.5085
10 | 0.9984 | 0.03565 | -0.0195 | 28.0056
10.5 | 1.0113 | 0.03909 | -0.0163 | 25.8711
11 | 1.0243 | 0.04263 | -0.0134 | 24.0277
11.5 | 1.0422 | 0.04585 | -0.0109 | 22.7306
12 | 1.0608 | 0.04892 | -0.0081 | 21.6844
12.5 | 1.0876 | 0.05151 | -0.0061 | 21.1143
13 | 1.1201 | 0.05356 | -0.0036 | 20.913
13.5 | 1.1446 | 0.05663 | -0.0018 | 20.2119
14 | 1.1739 | 0.05939 | 0 | 19.766
14.5 | 1.1886 | 0.06367 | 0.0019 | 18.6681
15 | 1.2013 | 0.06801 | 0.0031 | 17.6636
15.5 | 1.2019 | 0.07407 | 0.0045 | 16.2265
16 | 1.1949 | 0.08106 | 0.0051 | 14.7409
16.5 | 1.1904 | 0.08775 | 0.0048 | 13.5658
17 | 1.1689 | 0.09708 | 0.0033 | 12.0406
17.5 | 1.1327 | 0.10934 | -0.0006 | 10.3594
18 | 1.0945 | 0.12306 | -0.0067 | 8.894
18.5 | 1.0416 | 0.14123 | -0.0165 | 7.3752
19 | 0.984 | 0.16319 | -0.0302 | 6.0298

## 23. Re 250k Mach 0.50 (1)
BIGFOIL.COM POLAR EXPORT
NACA65A517
NACA65A517 |  |  |  | Cl Max: | 1.482 | at alpha= | 7.5 | deg
JavaFoil+Calcfoil stall+Eppler ext transition |  |  |  | L/D Max: | 75.144 | at alpha= | 3.5 | deg
Re: | 250000 |  |  | Cd Min: | 0.01123 | at alpha= | -1 | deg
Mach: | 0.5 |  |  | Cl=0 at alpha= | -4.1167 | deg
|  |  |  | @ Cl=0.1, Cd= | 0.013604
|  |  |  | @ Cl=0.4, Cd= | 0.012361
|  |  |  | @ Cl=0.6, Cd= | 0.011793
alpha (deg) | Cl | Cd | Cm | Cl/Cd
-20 | -0.9 | 0.26685 | -0.037 | -3.373
-19.5 | -0.873 | 0.25693 | -0.037 | -3.396
-19 | -0.843 | 0.24554 | -0.036 | -3.432
-18.5 | -0.815 | 0.24537 | -0.037 | -3.321
-18 | -0.787 | 0.24154 | -0.037 | -3.259
-17.5 | -0.76 | 0.22793 | -0.038 | -3.333
-17 | -0.732 | 0.22334 | -0.039 | -3.277
-16.5 | -0.704 | 0.22318 | -0.039 | -3.155
-16 | -0.676 | 0.20589 | -0.04 | -3.285
-15.5 | -0.647 | 0.20274 | -0.039 | -3.193
-15 | -0.619 | 0.19728 | -0.039 | -3.136
-14.5 | -0.591 | 0.18757 | -0.039 | -3.149
-14 | -0.563 | 0.1832 | -0.039 | -3.071
-13.5 | -0.535 | 0.17906 | -0.04 | -2.985
-13 | -0.506 | 0.18673 | -0.041 | -2.712
-12.5 | -0.478 | 0.16794 | -0.04 | -2.844
-12 | -0.449 | 0.15773 | -0.039 | -2.846
-11.5 | -0.421 | 0.154 | -0.039 | -2.732
-11 | -0.392 | 0.15053 | -0.04 | -2.607
-10.5 | -0.363 | 0.14243 | -0.036 | -2.552
-10 | -0.335 | 0.12621 | -0.037 | -2.656
-9.5 | -0.307 | 0.11803 | -0.033 | -2.597
-9 | -0.433 | 0.07428 | -0.039 | -5.834
-8.5 | -0.431 | 0.06534 | -0.042 | -6.602
-8 | -0.404 | 0.05955 | -0.048 | -6.791
-7.5 | -0.364 | 0.05367 | -0.05 | -6.784
-7 | -0.317 | 0.04973 | -0.052 | -6.383
-6.5 | -0.267 | 0.04621 | -0.053 | -5.776
-6 | -0.214 | 0.04344 | -0.054 | -4.922
-5.5 | -0.159 | 0.0412 | -0.054 | -3.858
-5 | -0.103 | 0.03902 | -0.056 | -2.641
-4.5 | -0.046 | 0.0371 | -0.058 | -1.246
-4 | 0.014 | 0.01357 | -0.107 | 1.022
-3.5 | 0.085 | 0.01365 | -0.109 | 6.255
-3 | 0.157 | 0.01343 | -0.11 | 11.69
-2.5 | 0.229 | 0.01326 | -0.111 | 17.253
-2 | 0.301 | 0.01313 | -0.113 | 22.959
-1.5 | 0.373 | 0.01304 | -0.114 | 28.617
-1 | 0.445 | 0.01123 | -0.115 | 39.621
-0.5 | 0.517 | 0.01138 | -0.116 | 45.401
0 | 0.578 | 0.01173 | -0.118 | 49.307
0.5 | 0.648 | 0.01193 | -0.119 | 54.345
1 | 0.718 | 0.0122 | -0.12 | 58.823
1.5 | 0.787 | 0.01247 | -0.121 | 63.111
2 | 0.856 | 0.01279 | -0.122 | 66.935
2.5 | 0.925 | 0.01316 | -0.123 | 70.314
3 | 0.993 | 0.01355 | -0.124 | 73.278
3.5 | 1.052 | 0.01399 | -0.125 | 75.144
4 | 1.116 | 0.022 | -0.126 | 50.717
4.5 | 1.178 | 0.02311 | -0.128 | 50.985
5 | 1.239 | 0.02428 | -0.129 | 51.038
5.5 | 1.298 | 0.02555 | -0.13 | 50.793
6 | 1.354 | 0.02695 | -0.131 | 50.226
6.5 | 1.406 | 0.02835 | -0.132 | 49.593
7 | 1.451 | 0.03016 | -0.133 | 48.113
7.5 | 1.482 | 0.03199 | -0.134 | 46.34
8 | 1.253 | 0.05751 | -0.07 | 21.792
8.5 | 1.469 | 0.03793 | -0.135 | 38.736
9 | 1.146 | 0.07324 | -0.071 | 15.642
9.5 | 0.762 | 0.1051 | -0.04 | 7.255
10 | 0.79 | 0.12452 | -0.049 | 6.347
10.5 | 0.819 | 0.13809 | -0.058 | 5.928
11 | 0.847 | 0.15616 | -0.064 | 5.423
11.5 | 0.874 | 0.15504 | -0.065 | 5.639
12 | 0.903 | 0.17151 | -0.071 | 5.265
12.5 | 0.93 | 0.16971 | -0.072 | 5.481

## 24. Re 250k Mach 0.50 (2)
BIGFOIL.COM POLAR EXPORT
NACA65A517
NACA65A517 |  |  |  | Cl Max: | 1.0802 | at alpha= | 13 | deg
XFOIL ncrit=9 |  |  |  | L/D Max: | 47.5756 | at alpha= | 6.5 | deg
Re: | 250000 |  |  | Cd Min: | 0.23529 | at alpha= | -20 | deg
Mach: | 0.5 |  |  | Cl=0 at alpha= | -1.1321 | deg
|  |  |  | @ Cl=0.1, Cd= | 0.02017
|  |  |  | @ Cl=0.4, Cd= | 0.024534
|  |  |  | @ Cl=0.6, Cd= | 0.024458
alpha (deg) | Cl | Cd | Cm | Cl/Cd
-20 | -0.4223 | 0.23529 | -0.0474 | -1.7948
-19.5 | -0.4163 | 0.22964 | -0.0489 | -1.8128
-19 | -0.4236 | 0.22615 | -0.0502 | -1.8731
-18.5 | -0.4096 | 0.21964 | -0.0466 | -1.8649
-18 | -0.4069 | 0.21539 | -0.045 | -1.8891
-17.5 | -0.4074 | 0.2106 | -0.0445 | -1.9345
-17 | -0.4233 | 0.2072 | -0.0465 | -2.043
-16.5 | -0.377 | 0.19564 | -0.0518 | -1.927
-16 | -0.3439 | 0.18714 | -0.0591 | -1.8377
-15.5 | -0.3328 | 0.17875 | -0.0716 | -1.8618
-15 | -0.289 | 0.16832 | -0.0761 | -1.717
-14.5 | -0.2596 | 0.1602 | -0.0824 | -1.6205
-14 | -0.2516 | 0.15107 | -0.0955 | -1.6655
-13.5 | -0.219 | 0.14183 | -0.0978 | -1.5441
-13 | -0.1857 | 0.13399 | -0.1042 | -1.3859
-12.5 | -0.1919 | 0.12357 | -0.1178 | -1.553
-12 | -0.1534 | 0.11585 | -0.1183 | -1.3241
-11.5 | -0.1437 | 0.10624 | -0.1303 | -1.3526
-11 | -0.1126 | 0.09665 | -0.1366 | -1.165
-10.5 | -0.1472 | 0.07782 | -0.1478 | -1.8915
-10 | -0.1583 | 0.06312 | -0.1626 | -2.5079
-9.5 | -0.1888 | 0.05311 | -0.1691 | -3.5549
-9 | -0.2163 | 0.04534 | -0.1723 | -4.7706
-8.5 | -0.2448 | 0.03992 | -0.1696 | -6.1323
-8 | -0.2695 | 0.03618 | -0.1602 | -7.4489
-7.5 | -0.2816 | 0.0326 | -0.1501 | -8.638
-7 | -0.2406 | 0.0288 | -0.1481 | -8.3542
-6.5 | -0.2317 | 0.02677 | -0.1381 | -8.6552
-6 | -0.2071 | 0.0248 | -0.1303 | -8.3508
-5.5 | -0.1164 | 0.02192 | -0.1349 | -5.3102
-5 | -0.0997 | 0.0212 | -0.1253 | -4.7028
-4.5 | -0.0896 | 0.02024 | -0.1148 | -4.4269
-4 | -0.0305 | 0.01878 | -0.1134 | -1.6241
-3.5 | -0.0373 | 0.01847 | -0.0995 | -2.0195
-3 | -0.0393 | 0.0183 | -0.0864 | -2.1475
-2 | -0.047 | 0.01612 | -0.0598 | -2.9156
-1.5 | -0.0468 | 0.0173 | -0.047 | -2.7052
-1 | 0.0168 | 0.0173 | -0.0445 | 0.9711
0 | 0.0273 | 0.0204 | -0.0235 | 1.3382
0.5 | 0.0977 | 0.02018 | -0.0236 | 4.8414
1 | 0.1726 | 0.01986 | -0.0247 | 8.6908
2 | 0.2101 | 0.02345 | -0.0127 | 8.9595
2.5 | 0.2974 | 0.02287 | -0.0166 | 13.0039
4 | 0.4768 | 0.02578 | -0.0205 | 18.495
4.5 | 0.5881 | 0.02456 | -0.0277 | 23.9454
6 | 0.9557 | 0.02142 | -0.0566 | 44.6172
6.5 | 1.0067 | 0.02116 | -0.053 | 47.5756
7 | 1.0309 | 0.02204 | -0.0461 | 46.774
7.5 | 1.0541 | 0.0235 | -0.0396 | 44.8553
8 | 1.0504 | 0.0265 | -0.0307 | 39.6377
8.5 | 1.0081 | 0.03267 | -0.021 | 30.8571
9 | 0.969 | 0.03973 | -0.0139 | 24.3896
9.5 | 0.9625 | 0.0452 | -0.0095 | 21.2942
10 | 0.9693 | 0.05001 | -0.0062 | 19.3821
10.5 | 0.9828 | 0.05443 | -0.0032 | 18.0562
11 | 1.0019 | 0.05833 | -0.0001 | 17.1764
11.5 | 1.029 | 0.06172 | 0.003 | 16.6721
12 | 1.0547 | 0.06532 | 0.0062 | 16.1467
12.5 | 1.0738 | 0.07008 | 0.0086 | 15.3225
13 | 1.0802 | 0.07611 | 0.0106 | 14.1926
13.5 | 1.064 | 0.08529 | 0.0102 | 12.4751
14 | 1.0414 | 0.09562 | 0.0081 | 10.891
14.5 | 1.0143 | 0.10725 | 0.0041 | 9.4573
15 | 0.9876 | 0.11954 | -0.0013 | 8.2617
15.5 | 0.9512 | 0.13464 | -0.0099 | 7.0648
16 | 0.9136 | 0.15212 | -0.021 | 6.0058
16.5 | 0.877 | 0.17299 | -0.034 | 5.0697
17 | 0.8637 | 0.19012 | -0.0439 | 4.5429
17.5 | 0.8665 | 0.20295 | -0.051 | 4.2695
18 | 0.8767 | 0.21353 | -0.0569 | 4.1057

## 25. Re 500k Mach 0.00 (1)
BIGFOIL.COM POLAR EXPORT
NACA65A517
NACA65A517 |  |  |  | Cl Max: | 1.612 | at alpha= | 12 | deg
JavaFoil+Calcfoil stall+Eppler ext transition |  |  |  | L/D Max: | 103.696 | at alpha= | 4 | deg
Re: | 500000 |  |  | Cd Min: | 0.00815 | at alpha= | -1 | deg
Mach: | 0 |  |  | Cl=0 at alpha= | -4.0968 | deg
|  |  |  | @ Cl=0.1, Cd= | 0.010287
|  |  |  | @ Cl=0.4, Cd= | 0.0081887
|  |  |  | @ Cl=0.6, Cd= | 0.008345
alpha (deg) | Cl | Cd | Cm | Cl/Cd
-20 | -0.704 | 0.19916 | -0.027 | -3.535
-19.5 | -0.718 | 0.18857 | -0.027 | -3.81
-19 | -0.732 | 0.18034 | -0.028 | -4.06
-18.5 | -0.744 | 0.17038 | -0.029 | -4.368
-18 | -0.755 | 0.16 | -0.03 | -4.717
-17.5 | -0.764 | 0.15282 | -0.031 | -4.996
-17 | -0.77 | 0.14464 | -0.031 | -5.323
-16.5 | -0.774 | 0.13476 | -0.032 | -5.746
-16 | -0.776 | 0.12847 | -0.033 | -6.041
-15.5 | -0.775 | 0.11922 | -0.034 | -6.498
-15 | -0.77 | 0.11231 | -0.034 | -6.86
-14.5 | -0.763 | 0.10717 | -0.035 | -7.121
-14 | -0.753 | 0.10065 | -0.037 | -7.48
-13.5 | -0.739 | 0.0936 | -0.037 | -7.892
-13 | -0.721 | 0.08904 | -0.038 | -8.096
-12.5 | -0.7 | 0.0834 | -0.038 | -8.387
-12 | -0.676 | 0.07795 | -0.039 | -8.668
-11.5 | -0.648 | 0.07331 | -0.041 | -8.845
-11 | -0.618 | 0.06852 | -0.042 | -9.026
-10.5 | -0.585 | 0.06419 | -0.044 | -9.116
-10 | -0.549 | 0.05999 | -0.045 | -9.148
-9.5 | -0.599 | 0.01715 | -0.077 | -34.918
-9 | -0.562 | 0.01479 | -0.08 | -37.965
-8.5 | -0.513 | 0.01397 | -0.082 | -36.704
-8 | -0.46 | 0.01333 | -0.084 | -34.528
-7.5 | -0.406 | 0.01272 | -0.085 | -31.897
-7 | -0.352 | 0.01198 | -0.087 | -29.351
-6.5 | -0.293 | 0.01159 | -0.088 | -25.245
-6 | -0.233 | 0.01125 | -0.09 | -20.692
-5.5 | -0.172 | 0.01097 | -0.091 | -15.687
-5 | -0.111 | 0.01081 | -0.092 | -10.272
-4.5 | -0.05 | 0.01061 | -0.093 | -4.677
-4 | 0.012 | 0.01049 | -0.094 | 1.157
-3.5 | 0.074 | 0.01032 | -0.095 | 7.182
-3 | 0.136 | 0.01024 | -0.097 | 13.304
-2.5 | 0.198 | 0.01013 | -0.098 | 19.58
-2 | 0.261 | 0.01008 | -0.099 | 25.905
-1.5 | 0.323 | 0.01003 | -0.1 | 32.214
-1 | 0.385 | 0.00815 | -0.101 | 47.295
-0.5 | 0.447 | 0.00831 | -0.103 | 53.816
0 | 0.51 | 0.00841 | -0.104 | 60.619
0.5 | 0.57 | 0.00816 | -0.105 | 69.86
1 | 0.63 | 0.00853 | -0.105 | 73.91
1.5 | 0.69 | 0.00866 | -0.106 | 79.685
2 | 0.751 | 0.00883 | -0.107 | 85.028
2.5 | 0.811 | 0.00898 | -0.108 | 90.356
3 | 0.872 | 0.00914 | -0.109 | 95.372
3.5 | 0.927 | 0.00934 | -0.11 | 99.239
4 | 0.985 | 0.0095 | -0.111 | 103.696
4.5 | 1.038 | 0.01624 | -0.112 | 63.919
5 | 1.095 | 0.01692 | -0.113 | 64.684
5.5 | 1.15 | 0.01758 | -0.114 | 65.419
6 | 1.205 | 0.01821 | -0.115 | 66.158
6.5 | 1.258 | 0.01892 | -0.116 | 66.504
7 | 1.31 | 0.01968 | -0.117 | 66.552
7.5 | 1.357 | 0.02045 | -0.117 | 66.359
8 | 1.403 | 0.02141 | -0.118 | 65.505
8.5 | 1.444 | 0.02231 | -0.119 | 64.722
9 | 1.482 | 0.02329 | -0.12 | 63.624
9.5 | 1.516 | 0.02436 | -0.121 | 62.237
10 | 1.546 | 0.02554 | -0.121 | 60.53
10.5 | 1.571 | 0.02737 | -0.122 | 57.38
11 | 1.592 | 0.02876 | -0.123 | 55.344
11.5 | 1.606 | 0.03015 | -0.124 | 53.274
12 | 1.612 | 0.03188 | -0.124 | 50.569
12.5 | 1.612 | 0.0336 | -0.125 | 47.967
13 | 1.605 | 0.03571 | -0.126 | 44.955
13.5 | 1.591 | 0.03786 | -0.126 | 42.021
14 | 1.567 | 0.04091 | -0.126 | 38.305
14.5 | 1.533 | 0.04529 | -0.125 | 33.851
15 | 1.487 | 0.05198 | -0.123 | 28.603
15.5 | 1.278 | 0.11909 | -0.077 | 10.731
16 | 1.246 | 0.12794 | -0.073 | 9.743
16.5 | 1.217 | 0.13556 | -0.073 | 8.975
17 | 1.184 | 0.14392 | -0.071 | 8.225

## 26. Re 500k Mach 0.00 (2)
BIGFOIL.COM POLAR EXPORT
NACA65A517
NACA65A517 |  |  |  | Cl Max: | 1.3156 | at alpha= | 19 | deg
XFOIL ncrit=9 |  |  |  | L/D Max: | 98.4729 | at alpha= | 6.5 | deg
Re: | 500000 |  |  | Cd Min: | 0.20692 | at alpha= | -20 | deg
Mach: | 0 |  |  | Cl=0 at alpha= | -4.777 | deg
|  |  |  | @ Cl=0.1, Cd= | 0.0083693
|  |  |  | @ Cl=0.4, Cd= | 0.0089216
|  |  |  | @ Cl=0.6, Cd= | 0.0092384
alpha (deg) | Cl | Cd | Cm | Cl/Cd
-20 | -0.4239 | 0.20692 | -0.0445 | -2.0486
-19.5 | -0.4075 | 0.20207 | -0.0446 | -2.0166
-19 | -0.3979 | 0.19783 | -0.0452 | -2.0113
-18.5 | -0.3965 | 0.19429 | -0.0438 | -2.0408
-18 | -0.4107 | 0.18702 | -0.0449 | -2.196
-17.5 | -0.3844 | 0.17888 | -0.0504 | -2.1489
-17 | -0.3557 | 0.17276 | -0.0561 | -2.0589
-16.5 | -0.3569 | 0.15865 | -0.0665 | -2.2496
-16 | -0.3249 | 0.15371 | -0.0695 | -2.1137
-15.5 | -0.6984 | 0.05975 | -0.1154 | -11.6887
-15 | -0.7033 | 0.05153 | -0.1225 | -13.6484
-14.5 | -0.6699 | 0.0486 | -0.1274 | -13.784
-14 | -0.6672 | 0.04135 | -0.134 | -16.1354
-13.5 | -0.6622 | 0.03606 | -0.1367 | -18.3638
-13 | -0.6422 | 0.03092 | -0.1405 | -20.7697
-12.5 | -0.6117 | 0.02824 | -0.1413 | -21.6608
-12 | -0.5594 | 0.02677 | -0.1455 | -20.8965
-11.5 | -0.5231 | 0.02441 | -0.1454 | -21.4297
-11 | -0.4618 | 0.02212 | -0.1498 | -20.877
-10.5 | -0.4264 | 0.02122 | -0.1481 | -20.0943
-10 | -0.3761 | 0.02014 | -0.1489 | -18.6743
-9.5 | -0.3312 | 0.01855 | -0.1484 | -17.8544
-9 | -0.2881 | 0.01771 | -0.1473 | -16.2676
-8.5 | -0.2429 | 0.01698 | -0.1463 | -14.3051
-8 | -0.2053 | 0.01559 | -0.1439 | -13.1687
-7.5 | -0.1564 | 0.01488 | -0.1436 | -10.5108
-7 | -0.1316 | 0.01443 | -0.1378 | -9.1199
-6.5 | -0.1118 | 0.01346 | -0.1313 | -8.3061
-6 | -0.0718 | 0.01282 | -0.1288 | -5.6006
-5.5 | -0.0451 | 0.01242 | -0.1231 | -3.6312
-5 | -0.0186 | 0.01175 | -0.1175 | -1.583
-4.5 | 0.0231 | 0.01129 | -0.115 | 2.0461
-4 | 0.0562 | 0.01084 | -0.1105 | 5.1845
-3.5 | 0.0648 | 0.00943 | -0.1017 | 6.8717
-3 | 0.0774 | 0.00838 | -0.0931 | 9.2363
-2.5 | 0.1198 | 0.00836 | -0.0902 | 14.3301
-2 | 0.1597 | 0.00843 | -0.0868 | 18.9442
-1.5 | 0.2118 | 0.00852 | -0.0861 | 24.8592
-1 | 0.2484 | 0.00861 | -0.0819 | 28.8502
-0.5 | 0.302 | 0.00872 | -0.0816 | 34.633
0 | 0.3435 | 0.00877 | -0.0787 | 39.1676
0.5 | 0.3964 | 0.00892 | -0.0783 | 44.4395
1 | 0.441 | 0.00894 | -0.0762 | 49.3289
2 | 0.5406 | 0.00911 | -0.0744 | 59.3414
2.5 | 0.5967 | 0.00923 | -0.0749 | 64.6479
3 | 0.6401 | 0.00934 | -0.0726 | 68.5332
3.5 | 0.6955 | 0.00942 | -0.0729 | 73.8323
4 | 0.7252 | 0.00942 | -0.0675 | 76.9851
4.5 | 0.7667 | 0.00953 | -0.0648 | 80.4512
5 | 0.813 | 0.00962 | -0.0633 | 84.5114
5.5 | 0.8653 | 0.00975 | -0.0633 | 88.7487
6 | 0.9267 | 0.00991 | -0.0655 | 93.5116
6.5 | 0.9995 | 0.01015 | -0.0706 | 98.4729
7 | 1.0669 | 0.01132 | -0.0752 | 94.2491
7.5 | 1.0545 | 0.01341 | -0.064 | 78.6353
8 | 1.0358 | 0.01655 | -0.0533 | 62.5861
8.5 | 1.0158 | 0.02039 | -0.0437 | 49.8185
9 | 1.0085 | 0.02402 | -0.0367 | 41.9858
9.5 | 1.0281 | 0.02627 | -0.0333 | 39.1359
10 | 1.0515 | 0.02838 | -0.0306 | 37.0507
10.5 | 1.0674 | 0.03112 | -0.0273 | 34.2995
11 | 1.0897 | 0.0335 | -0.025 | 32.5284
11.5 | 1.1124 | 0.03593 | -0.0229 | 30.9602
12 | 1.1252 | 0.03919 | -0.0202 | 28.7114
12.5 | 1.1432 | 0.04213 | -0.018 | 27.1351
13 | 1.1673 | 0.04469 | -0.0167 | 26.1199
13.5 | 1.1868 | 0.04765 | -0.0152 | 24.9066
14 | 1.2004 | 0.05114 | -0.0133 | 23.4728
14.5 | 1.2225 | 0.05409 | -0.0124 | 22.6012
15 | 1.241 | 0.05743 | -0.0116 | 21.6089
15.5 | 1.2562 | 0.06116 | -0.0108 | 20.5396
16 | 1.271 | 0.06501 | -0.0101 | 19.5508
16.5 | 1.2816 | 0.06946 | -0.0099 | 18.4509
17 | 1.297 | 0.07359 | -0.0099 | 17.6247
17.5 | 1.3067 | 0.0784 | -0.0101 | 16.6671
18 | 1.3107 | 0.08395 | -0.0104 | 15.6129
18.5 | 1.314 | 0.08973 | -0.011 | 14.6439
19 | 1.3156 | 0.09591 | -0.0121 | 13.717
19.5 | 1.3084 | 0.10333 | -0.0135 | 12.6623
20 | 1.307 | 0.11034 | -0.0156 | 11.8452

## 27. Re 500k Mach 0.10 (1)
BIGFOIL.COM POLAR EXPORT
NACA65A517
NACA65A517 |  |  |  | Cl Max: | 1.606 | at alpha= | 12 | deg
JavaFoil+Calcfoil stall+Eppler ext transition |  |  |  | L/D Max: | 103.628 | at alpha= | 4 | deg
Re: | 500000 |  |  | Cd Min: | 0.00791 | at alpha= | 0.5 | deg
Mach: | 0.1 |  |  | Cl=0 at alpha= | -4.0968 | deg
|  |  |  | @ Cl=0.1, Cd= | 0.01035
|  |  |  | @ Cl=0.4, Cd= | 0.0082427
|  |  |  | @ Cl=0.6, Cd= | 0.0082025
alpha (deg) | Cl | Cd | Cm | Cl/Cd
-20 | -0.658 | 0.20809 | -0.026 | -3.162
-19.5 | -0.676 | 0.19615 | -0.027 | -3.446
-19 | -0.693 | 0.18467 | -0.028 | -3.753
-18.5 | -0.709 | 0.17296 | -0.029 | -4.096
-18 | -0.723 | 0.16654 | -0.03 | -4.338
-17.5 | -0.735 | 0.15464 | -0.03 | -4.75
-17 | -0.745 | 0.14607 | -0.031 | -5.097
-16.5 | -0.752 | 0.13664 | -0.032 | -5.502
-16 | -0.757 | 0.12899 | -0.033 | -5.867
-15.5 | -0.758 | 0.12205 | -0.033 | -6.213
-15 | -0.757 | 0.11377 | -0.035 | -6.656
-14.5 | -0.752 | 0.10856 | -0.035 | -6.931
-14 | -0.744 | 0.10072 | -0.036 | -7.388
-13.5 | -0.732 | 0.0947 | -0.037 | -7.731
-13 | -0.716 | 0.08908 | -0.038 | -8.042
-12.5 | -0.697 | 0.0837 | -0.039 | -8.325
-12 | -0.674 | 0.07874 | -0.039 | -8.555
-11.5 | -0.647 | 0.07395 | -0.04 | -8.755
-11 | -0.618 | 0.06903 | -0.042 | -8.957
-10.5 | -0.586 | 0.06453 | -0.043 | -9.077
-10 | -0.549 | 0.06077 | -0.045 | -9.035
-9.5 | -0.595 | 0.0183 | -0.077 | -32.526
-9 | -0.563 | 0.01496 | -0.081 | -37.607
-8.5 | -0.514 | 0.01409 | -0.082 | -36.476
-8 | -0.462 | 0.01342 | -0.084 | -34.414
-7.5 | -0.407 | 0.0128 | -0.085 | -31.801
-7 | -0.353 | 0.01213 | -0.088 | -29.119
-6.5 | -0.294 | 0.01172 | -0.089 | -25.073
-6 | -0.234 | 0.01139 | -0.09 | -20.528
-5.5 | -0.173 | 0.01109 | -0.091 | -15.599
-5 | -0.112 | 0.01086 | -0.092 | -10.28
-4.5 | -0.05 | 0.01062 | -0.094 | -4.698
-4 | 0.012 | 0.01051 | -0.095 | 1.161
-3.5 | 0.074 | 0.01042 | -0.096 | 7.149
-3 | 0.137 | 0.01025 | -0.097 | 13.359
-2.5 | 0.199 | 0.01014 | -0.098 | 19.665
-2 | 0.262 | 0.01013 | -0.1 | 25.887
-1.5 | 0.325 | 0.01009 | -0.101 | 32.2
-1 | 0.387 | 0.00822 | -0.102 | 47.134
-0.5 | 0.45 | 0.00833 | -0.103 | 53.975
0 | 0.512 | 0.00843 | -0.104 | 60.74
0.5 | 0.573 | 0.00791 | -0.105 | 72.381
1 | 0.633 | 0.00856 | -0.106 | 73.952
1.5 | 0.694 | 0.0087 | -0.107 | 79.744
2 | 0.754 | 0.00887 | -0.108 | 85.065
2.5 | 0.815 | 0.00901 | -0.109 | 90.449
3 | 0.876 | 0.00918 | -0.11 | 95.356
3.5 | 0.931 | 0.00938 | -0.111 | 99.284
4 | 0.99 | 0.00955 | -0.112 | 103.628
4.5 | 1.043 | 0.01634 | -0.112 | 63.824
5 | 1.099 | 0.01705 | -0.113 | 64.48
5.5 | 1.155 | 0.0177 | -0.114 | 65.269
6 | 1.21 | 0.01834 | -0.115 | 65.977
6.5 | 1.264 | 0.01906 | -0.116 | 66.287
7 | 1.315 | 0.01985 | -0.117 | 66.249
7.5 | 1.363 | 0.02066 | -0.118 | 65.953
8 | 1.408 | 0.02162 | -0.119 | 65.103
8.5 | 1.448 | 0.02253 | -0.12 | 64.293
9 | 1.486 | 0.02354 | -0.12 | 63.129
9.5 | 1.519 | 0.02464 | -0.121 | 61.667
10 | 1.548 | 0.02585 | -0.122 | 59.881
10.5 | 1.572 | 0.02774 | -0.123 | 56.644
11 | 1.591 | 0.0292 | -0.123 | 54.482
11.5 | 1.603 | 0.03066 | -0.124 | 52.296
12 | 1.606 | 0.03242 | -0.125 | 49.545
12.5 | 1.603 | 0.03426 | -0.125 | 46.78
13 | 1.592 | 0.03647 | -0.126 | 43.645
13.5 | 1.573 | 0.03881 | -0.126 | 40.533
14 | 1.541 | 0.04264 | -0.126 | 36.145
14.5 | 1.487 | 0.05034 | -0.123 | 29.534
15 | 1.286 | 0.10988 | -0.084 | 11.701
15.5 | 1.243 | 0.12265 | -0.073 | 10.137
16 | 1.211 | 0.1303 | -0.073 | 9.295
16.5 | 1.176 | 0.13877 | -0.071 | 8.471
17 | 1.139 | 0.14799 | -0.07 | 7.694

## 28. Re 500k Mach 0.10 (2)
BIGFOIL.COM POLAR EXPORT
NACA65A517
NACA65A517 |  |  |  | Cl Max: | 1.3052 | at alpha= | 18.5 | deg
XFOIL ncrit=9 |  |  |  | L/D Max: | 97.6098 | at alpha= | 6.5 | deg
Re: | 500000 |  |  | Cd Min: | 0.19519 | at alpha= | -18.5 | deg
Mach: | 0.1 |  |  | Cl=0 at alpha= | -4.7697 | deg
|  |  |  | @ Cl=0.1, Cd= | 0.008399
|  |  |  | @ Cl=0.4, Cd= | 0.0089434
|  |  |  | @ Cl=0.6, Cd= | 0.0092975
alpha (deg) | Cl | Cd | Cm | Cl/Cd
-18.5 | -0.3975 | 0.19519 | -0.0436 | -2.0365
-17.5 | -0.3816 | 0.17931 | -0.0512 | -2.1282
-17 | -0.3529 | 0.17315 | -0.0568 | -2.0381
-16.5 | -0.3531 | 0.15937 | -0.0672 | -2.2156
-16 | -0.3211 | 0.15421 | -0.0703 | -2.0822
-15.5 | -0.297 | 0.14713 | -0.0763 | -2.0186
-14.5 | -0.5009 | 0.07392 | -0.1132 | -6.7762
-14 | -0.6235 | 0.04685 | -0.1334 | -13.3084
-13.5 | -0.6351 | 0.03925 | -0.1379 | -16.1809
-13 | -0.6243 | 0.03352 | -0.1422 | -18.6247
-12.5 | -0.6047 | 0.02929 | -0.1432 | -20.6453
-12 | -0.5544 | 0.02778 | -0.1472 | -19.9568
-11.5 | -0.5207 | 0.02508 | -0.1471 | -20.7616
-11 | -0.4606 | 0.02253 | -0.1515 | -20.4439
-10.5 | -0.4254 | 0.02155 | -0.1497 | -19.7401
-10 | -0.3777 | 0.02046 | -0.1501 | -18.4604
-9.5 | -0.3304 | 0.01878 | -0.1499 | -17.5932
-9 | -0.2886 | 0.01789 | -0.1485 | -16.1319
-8.5 | -0.2411 | 0.01709 | -0.1479 | -14.1077
-8 | -0.2039 | 0.01573 | -0.1453 | -12.9625
-7.5 | -0.1554 | 0.015 | -0.1449 | -10.36
-7 | -0.1288 | 0.01448 | -0.1394 | -8.895
-6.5 | -0.1103 | 0.01354 | -0.1325 | -8.1462
-6 | -0.0739 | 0.01291 | -0.1291 | -5.7242
-5.5 | -0.0437 | 0.01246 | -0.1242 | -3.5072
-5 | -0.0181 | 0.0118 | -0.1183 | -1.5339
-4.5 | 0.0212 | 0.01135 | -0.1152 | 1.8678
-4 | 0.0579 | 0.01088 | -0.1115 | 5.3217
-3.5 | 0.0681 | 0.00958 | -0.1028 | 7.1086
-3 | 0.0764 | 0.00842 | -0.0933 | 9.0736
-2.5 | 0.1214 | 0.00838 | -0.091 | 14.4869
-2 | 0.1593 | 0.00845 | -0.087 | 18.8521
-1.5 | 0.2099 | 0.00855 | -0.0859 | 24.5497
-1 | 0.2487 | 0.00864 | -0.0821 | 28.7847
-0.5 | 0.2997 | 0.00875 | -0.0812 | 34.2514
0 | 0.3439 | 0.00881 | -0.0788 | 39.0352
0.5 | 0.3946 | 0.00894 | -0.0779 | 44.1387
1 | 0.4418 | 0.00897 | -0.0763 | 49.2531
1.5 | 0.498 | 0.00911 | -0.0767 | 54.6652
2 | 0.5415 | 0.00915 | -0.0743 | 59.1803
2.5 | 0.601 | 0.0093 | -0.0755 | 64.6237
3 | 0.6409 | 0.00938 | -0.0723 | 68.3262
3.5 | 0.7003 | 0.00949 | -0.0734 | 73.7935
4 | 0.7274 | 0.00948 | -0.0674 | 76.73
4.5 | 0.7693 | 0.00959 | -0.0647 | 80.219
5 | 0.8156 | 0.00968 | -0.0631 | 84.2562
6 | 0.9294 | 0.00999 | -0.0652 | 93.033
6.5 | 1.0005 | 0.01025 | -0.0698 | 97.6098
7 | 1.0669 | 0.01148 | -0.0742 | 92.9355
7.5 | 1.052 | 0.01373 | -0.0627 | 76.6205
8.5 | 1.0121 | 0.02093 | -0.0425 | 48.3564
9 | 1.0071 | 0.02449 | -0.0359 | 41.1229
9.5 | 1.0272 | 0.02676 | -0.0325 | 38.3857
10 | 1.0502 | 0.02896 | -0.0297 | 36.2638
10.5 | 1.065 | 0.03183 | -0.0264 | 33.459
11 | 1.0879 | 0.03423 | -0.0241 | 31.7821
11.5 | 1.1102 | 0.03675 | -0.022 | 30.2095
12 | 1.1216 | 0.04017 | -0.0191 | 27.9213
12.5 | 1.1413 | 0.04305 | -0.0171 | 26.511
13 | 1.1651 | 0.04568 | -0.0157 | 25.5057
13.5 | 1.1834 | 0.04881 | -0.0141 | 24.245
14 | 1.199 | 0.0522 | -0.0124 | 22.9693
14.5 | 1.2202 | 0.05532 | -0.0115 | 22.0571
15 | 1.2366 | 0.0589 | -0.0105 | 20.9949
15.5 | 1.2535 | 0.06262 | -0.0099 | 20.0176
16 | 1.2673 | 0.06666 | -0.0092 | 19.0114
16.5 | 1.2785 | 0.07117 | -0.0091 | 17.964
17 | 1.292 | 0.07561 | -0.0092 | 17.0877
17.5 | 1.2975 | 0.08098 | -0.0093 | 16.0225
18 | 1.3035 | 0.08645 | -0.0098 | 15.0781
18.5 | 1.3052 | 0.0926 | -0.0106 | 14.095
19 | 1.3028 | 0.09941 | -0.0119 | 13.1053
19.5 | 1.2966 | 0.10687 | -0.0135 | 12.1325
20 | 1.2934 | 0.11434 | -0.016 | 11.3119

## 29. Re 500k Mach 0.25 (1)
BIGFOIL.COM POLAR EXPORT
NACA65A517
NACA65A517 |  |  |  | Cl Max: | 1.574 | at alpha= | 11 | deg
JavaFoil+Calcfoil stall+Eppler ext transition |  |  |  | L/D Max: | 103.203 | at alpha= | 4 | deg
Re: | 500000 |  |  | Cd Min: | 0.00813 | at alpha= | -0.5 | deg
Mach: | 0.25 |  |  | Cl=0 at alpha= | -4.1016 | deg
|  |  |  | @ Cl=0.1, Cd= | 0.010485
|  |  |  | @ Cl=0.4, Cd= | 0.0083916
|  |  |  | @ Cl=0.6, Cd= | 0.0086389
alpha (deg) | Cl | Cd | Cm | Cl/Cd
-18.5 | -0.375 | 0.23164 | -0.024 | -1.621
-18 | -0.426 | 0.2141 | -0.024 | -1.99
-17.5 | -0.473 | 0.19471 | -0.026 | -2.427
-17 | -0.515 | 0.17622 | -0.027 | -2.923
-16.5 | -0.554 | 0.16344 | -0.029 | -3.387
-16 | -0.587 | 0.15235 | -0.03 | -3.855
-15.5 | -0.616 | 0.14057 | -0.032 | -4.384
-15 | -0.639 | 0.12923 | -0.032 | -4.946
-14.5 | -0.657 | 0.11963 | -0.034 | -5.493
-14 | -0.669 | 0.11066 | -0.035 | -6.047
-13.5 | -0.675 | 0.1018 | -0.037 | -6.628
-13 | -0.674 | 0.09622 | -0.037 | -7.004
-12.5 | -0.668 | 0.08787 | -0.039 | -7.597
-12 | -0.655 | 0.08286 | -0.04 | -7.904
-11.5 | -0.636 | 0.07782 | -0.04 | -8.179
-11 | -0.613 | 0.07185 | -0.042 | -8.536
-10.5 | -0.586 | 0.06709 | -0.044 | -8.733
-10 | -0.552 | 0.06248 | -0.044 | -8.839
-9.5 | -0.515 | 0.05852 | -0.046 | -8.808
-9 | -0.557 | 0.01766 | -0.08 | -31.564
-8.5 | -0.517 | 0.01529 | -0.083 | -33.83
-8 | -0.469 | 0.01404 | -0.086 | -33.432
-7.5 | -0.415 | 0.01334 | -0.087 | -31.086
-7 | -0.358 | 0.01273 | -0.089 | -28.094
-6.5 | -0.301 | 0.01201 | -0.091 | -25.08
-6 | -0.24 | 0.01161 | -0.092 | -20.642
-5.5 | -0.177 | 0.01132 | -0.094 | -15.673
-5 | -0.115 | 0.01102 | -0.095 | -10.397
-4.5 | -0.051 | 0.0109 | -0.096 | -4.7
-4 | 0.013 | 0.0107 | -0.097 | 1.172
-3.5 | 0.077 | 0.01051 | -0.099 | 7.279
-3 | 0.141 | 0.01044 | -0.1 | 13.475
-2.5 | 0.205 | 0.01039 | -0.101 | 19.709
-2 | 0.27 | 0.01029 | -0.102 | 26.202
-1.5 | 0.334 | 0.01025 | -0.103 | 32.565
-1 | 0.398 | 0.0084 | -0.105 | 47.394
-0.5 | 0.462 | 0.00813 | -0.106 | 56.81
0 | 0.524 | 0.0085 | -0.107 | 61.602
0.5 | 0.586 | 0.00861 | -0.108 | 68.125
1 | 0.649 | 0.00874 | -0.109 | 74.237
1.5 | 0.711 | 0.00889 | -0.11 | 79.991
2 | 0.774 | 0.00906 | -0.111 | 85.481
2.5 | 0.836 | 0.00923 | -0.112 | 90.655
3 | 0.899 | 0.00943 | -0.113 | 95.346
3.5 | 0.955 | 0.00962 | -0.114 | 99.269
4 | 1.015 | 0.00984 | -0.115 | 103.203
4.5 | 1.069 | 0.01697 | -0.115 | 63.033
5 | 1.127 | 0.01774 | -0.116 | 63.511
5.5 | 1.184 | 0.01845 | -0.117 | 64.146
6 | 1.239 | 0.01915 | -0.118 | 64.709
6.5 | 1.293 | 0.02 | -0.119 | 64.631
7 | 1.343 | 0.02085 | -0.12 | 64.424
7.5 | 1.391 | 0.0218 | -0.121 | 63.794
8 | 1.435 | 0.02284 | -0.122 | 62.822
8.5 | 1.473 | 0.02386 | -0.123 | 61.748
9 | 1.506 | 0.02505 | -0.123 | 60.123
9.5 | 1.534 | 0.02627 | -0.124 | 58.393
10 | 1.554 | 0.02832 | -0.125 | 54.867
10.5 | 1.568 | 0.03 | -0.126 | 52.258
11 | 1.574 | 0.03184 | -0.127 | 49.441
11.5 | 1.57 | 0.03377 | -0.127 | 46.477
12 | 1.55 | 0.03622 | -0.128 | 42.781
12.5 | 1.515 | 0.0392 | -0.128 | 38.643
13 | 1.425 | 0.05075 | -0.122 | 28.08
13.5 | 1.215 | 0.10215 | -0.073 | 11.892
14 | 1.165 | 0.11102 | -0.072 | 10.496
14.5 | 1.108 | 0.11985 | -0.069 | 9.242
15 | 1.043 | 0.13162 | -0.067 | 7.928
15.5 | 0.972 | 0.14193 | -0.063 | 6.851
16 | 0.896 | 0.15509 | -0.057 | 5.776

## 30. Re 500k Mach 0.25 (2)
BIGFOIL.COM POLAR EXPORT
NACA65A517
NACA65A517 |  |  |  | Cl Max: | 1.2537 | at alpha= | 17.5 | deg
XFOIL ncrit=9 |  |  |  | L/D Max: | 93.0037 | at alpha= | 6.5 | deg
Re: | 500000 |  |  | Cd Min: | 0.18163 | at alpha= | -17.5 | deg
Mach: | 0.25 |  |  | Cl=0 at alpha= | -4.8367 | deg
|  |  |  | @ Cl=0.1, Cd= | 0.008611
|  |  |  | @ Cl=0.4, Cd= | 0.0091333
|  |  |  | @ Cl=0.6, Cd= | 0.0095472
alpha (deg) | Cl | Cd | Cm | Cl/Cd
-17.5 | -0.3668 | 0.18163 | -0.0555 | -2.0195
-17 | -0.3385 | 0.17536 | -0.0609 | -1.9303
-16.5 | -0.3343 | 0.16276 | -0.0713 | -2.0539
-16 | -0.3007 | 0.15676 | -0.075 | -1.9182
-15.5 | -0.2747 | 0.14944 | -0.0813 | -1.8382
-15 | -0.2815 | 0.13559 | -0.0914 | -2.0761
-14.5 | -0.2511 | 0.13043 | -0.094 | -1.9252
-14 | -0.2308 | 0.12246 | -0.1002 | -1.8847
-13 | -0.4927 | 0.04876 | -0.145 | -10.1046
-12.5 | -0.5116 | 0.03944 | -0.152 | -12.9716
-12 | -0.4838 | 0.03661 | -0.1553 | -13.215
-11.5 | -0.4825 | 0.03076 | -0.1567 | -15.686
-11 | -0.4453 | 0.02683 | -0.1602 | -16.5971
-10.5 | -0.4152 | 0.02372 | -0.1591 | -17.5042
-10 | -0.3776 | 0.02265 | -0.1577 | -16.6711
-9.5 | -0.3275 | 0.02079 | -0.158 | -15.7528
-9 | -0.2871 | 0.01896 | -0.1559 | -15.1424
-8.5 | -0.2372 | 0.01794 | -0.1555 | -13.2219
-8 | -0.1971 | 0.0169 | -0.1527 | -11.6627
-7.5 | -0.158 | 0.01569 | -0.15 | -10.0701
-7 | -0.1117 | 0.01486 | -0.1484 | -7.5168
-6.5 | -0.0933 | 0.01398 | -0.141 | -6.6738
-6 | -0.0726 | 0.01333 | -0.134 | -5.4464
-5.5 | -0.0381 | 0.01276 | -0.1296 | -2.9859
-5 | -0.0097 | 0.01211 | -0.1239 | -0.80099
-4.5 | 0.02 | 0.01161 | -0.1183 | 1.7227
-4 | 0.0583 | 0.01118 | -0.1145 | 5.2147
-3.5 | 0.0894 | 0.01031 | -0.1096 | 8.6712
-3 | 0.0807 | 0.00869 | -0.0967 | 9.2865
-2.5 | 0.1149 | 0.00855 | -0.0916 | 13.4386
-2 | 0.1635 | 0.0086 | -0.0896 | 19.0116
-1.5 | 0.2016 | 0.00871 | -0.0853 | 23.1458
-1 | 0.2551 | 0.00883 | -0.0843 | 28.8901
-0.5 | 0.2943 | 0.00892 | -0.0804 | 32.9933
0 | 0.3514 | 0.00905 | -0.0804 | 38.8287
0.5 | 0.3918 | 0.00912 | -0.0768 | 42.9605
1 | 0.4537 | 0.00922 | -0.0781 | 49.2082
1.5 | 0.4933 | 0.0093 | -0.0744 | 53.043
2 | 0.5518 | 0.0094 | -0.075 | 58.7021
2.5 | 0.5956 | 0.00954 | -0.0723 | 62.4319
3 | 0.6503 | 0.00963 | -0.072 | 67.5286
3.5 | 0.6925 | 0.00976 | -0.0689 | 70.9529
4 | 0.7399 | 0.00982 | -0.0668 | 75.3462
4.5 | 0.7872 | 0.00991 | -0.0649 | 79.4349
5 | 0.8332 | 0.01004 | -0.0628 | 82.988
5.5 | 0.8858 | 0.01022 | -0.0623 | 86.6732
6 | 0.94 | 0.01047 | -0.0626 | 89.7803
6.5 | 1.0063 | 0.01082 | -0.0656 | 93.0037
7 | 1.0624 | 0.01259 | -0.0681 | 84.3844
7.5 | 1.0391 | 0.01561 | -0.0558 | 66.5663
8 | 1.0174 | 0.01938 | -0.0455 | 52.4974
8.5 | 0.9945 | 0.02387 | -0.0365 | 41.6632
9 | 1.0004 | 0.02713 | -0.0314 | 36.8743
9.5 | 1.0215 | 0.02963 | -0.0282 | 34.4752
10 | 1.0421 | 0.03229 | -0.0252 | 32.2731
10.5 | 1.0551 | 0.03561 | -0.0218 | 29.6293
11 | 1.0779 | 0.03833 | -0.0195 | 28.1216
11.5 | 1.0981 | 0.04131 | -0.0172 | 26.5819
12 | 1.1058 | 0.0453 | -0.0141 | 24.4106
12.5 | 1.1314 | 0.04805 | -0.0125 | 23.5463
13 | 1.1531 | 0.0512 | -0.011 | 22.5215
13.5 | 1.1664 | 0.05496 | -0.0088 | 21.2227
14 | 1.1884 | 0.05833 | -0.0077 | 20.3737
14.5 | 1.2049 | 0.06228 | -0.0067 | 19.3465
15 | 1.2186 | 0.06653 | -0.0055 | 18.3165
15.5 | 1.234 | 0.07109 | -0.0056 | 17.3583
16 | 1.2401 | 0.07627 | -0.0046 | 16.2593
16.5 | 1.2512 | 0.08164 | -0.0053 | 15.3258
17 | 1.2524 | 0.08799 | -0.0057 | 14.2334
17.5 | 1.2537 | 0.09459 | -0.0064 | 13.254
18 | 1.252 | 0.10192 | -0.0083 | 12.2841
18.5 | 1.2401 | 0.11054 | -0.0103 | 11.2186
19 | 1.227 | 0.11982 | -0.0133 | 10.2404
19.5 | 1.2109 | 0.12998 | -0.0176 | 9.316
20 | 1.2002 | 0.13978 | -0.0227 | 8.5863

## 31. Re 500k Mach 0.50 (1)
BIGFOIL.COM POLAR EXPORT
NACA65A517
NACA65A517 |  |  |  | Cl Max: | 1.501 | at alpha= | 8 | deg
JavaFoil+Calcfoil stall+Eppler ext transition |  |  |  | L/D Max: | 97.861 | at alpha= | 3.5 | deg
Re: | 500000 |  |  | Cd Min: | 0.00887 | at alpha= | -1 | deg
Mach: | 0.5 |  |  | Cl=0 at alpha= | -4.0986 | deg
|  |  |  | @ Cl=0.1, Cd= | 0.011252
|  |  |  | @ Cl=0.4, Cd= | 0.010114
|  |  |  | @ Cl=0.6, Cd= | 0.0092389
alpha (deg) | Cl | Cd | Cm | Cl/Cd
-20 | -0.9 | 0.22524 | -0.037 | -3.996
-19.5 | -0.873 | 0.21915 | -0.038 | -3.984
-19 | -0.843 | 0.21091 | -0.036 | -3.997
-18.5 | -0.815 | 0.20739 | -0.037 | -3.93
-18 | -0.787 | 0.20665 | -0.037 | -3.81
-17.5 | -0.76 | 0.19228 | -0.038 | -3.951
-17 | -0.732 | 0.18775 | -0.039 | -3.899
-16.5 | -0.704 | 0.18474 | -0.039 | -3.811
-16 | -0.676 | 0.17792 | -0.04 | -3.802
-15.5 | -0.648 | 0.17112 | -0.04 | -3.785
-15 | -0.619 | 0.16679 | -0.039 | -3.709
-14.5 | -0.591 | 0.15927 | -0.039 | -3.709
-14 | -0.563 | 0.1551 | -0.04 | -3.628
-13.5 | -0.535 | 0.15113 | -0.041 | -3.537
-13 | -0.506 | 0.1545 | -0.041 | -3.277
-12.5 | -0.478 | 0.13866 | -0.041 | -3.447
-12 | -0.449 | 0.12888 | -0.039 | -3.483
-11.5 | -0.421 | 0.12539 | -0.04 | -3.356
-11 | -0.392 | 0.12203 | -0.041 | -3.216
-10.5 | -0.363 | 0.11721 | -0.037 | -3.101
-10 | -0.335 | 0.10662 | -0.038 | -3.145
-9.5 | -0.307 | 0.10002 | -0.034 | -3.066
-9 | -0.434 | 0.06767 | -0.041 | -6.409
-8.5 | -0.433 | 0.05945 | -0.048 | -7.281
-8 | -0.406 | 0.05442 | -0.051 | -7.452
-7.5 | -0.365 | 0.04945 | -0.054 | -7.388
-7 | -0.32 | 0.0449 | -0.058 | -7.116
-6.5 | -0.323 | 0.01427 | -0.1 | -22.604
-6 | -0.26 | 0.01352 | -0.101 | -19.218
-5.5 | -0.194 | 0.0129 | -0.103 | -15.029
-5 | -0.126 | 0.01249 | -0.105 | -10.092
-4.5 | -0.057 | 0.01195 | -0.107 | -4.771
-4 | 0.014 | 0.0117 | -0.109 | 1.194
-3.5 | 0.085 | 0.01125 | -0.11 | 7.588
-3 | 0.157 | 0.01126 | -0.111 | 13.948
-2.5 | 0.229 | 0.01107 | -0.112 | 20.667
-2 | 0.301 | 0.01092 | -0.113 | 27.605
-1.5 | 0.373 | 0.01086 | -0.115 | 34.349
-1 | 0.445 | 0.00887 | -0.116 | 50.176
-0.5 | 0.517 | 0.00897 | -0.117 | 57.59
0 | 0.581 | 0.00919 | -0.118 | 63.219
0.5 | 0.651 | 0.00937 | -0.119 | 69.518
1 | 0.721 | 0.00956 | -0.121 | 75.472
1.5 | 0.791 | 0.00977 | -0.122 | 81.036
2 | 0.861 | 0.01001 | -0.123 | 85.996
2.5 | 0.931 | 0.01027 | -0.124 | 90.641
3 | 1 | 0.01053 | -0.125 | 94.999
3.5 | 1.061 | 0.01084 | -0.127 | 97.861
4 | 1.119 | 0.01922 | -0.127 | 58.211
4.5 | 1.181 | 0.02024 | -0.128 | 58.366
5 | 1.243 | 0.02125 | -0.129 | 58.479
5.5 | 1.301 | 0.02239 | -0.13 | 58.105
6 | 1.357 | 0.02358 | -0.131 | 57.564
6.5 | 1.41 | 0.02479 | -0.132 | 56.855
7 | 1.455 | 0.02635 | -0.133 | 55.208
7.5 | 1.486 | 0.02804 | -0.134 | 53.005
8 | 1.501 | 0.0298 | -0.135 | 50.376
8.5 | 1.475 | 0.03318 | -0.136 | 44.441
9 | 1.362 | 0.03689 | -0.136 | 36.913
9.5 | 0.763 | 0.09026 | -0.045 | 8.45
10 | 0.79 | 0.10374 | -0.051 | 7.619
10.5 | 0.819 | 0.11474 | -0.059 | 7.136
11 | 0.847 | 0.12556 | -0.064 | 6.746
11.5 | 0.874 | 0.126 | -0.065 | 6.939
12 | 0.903 | 0.13497 | -0.071 | 6.693
12.5 | 0.93 | 0.14343 | -0.072 | 6.486
13 | 0.957 | 0.1472 | -0.072 | 6.503

## 32. Re 500k Mach 0.50 (2)
BIGFOIL.COM POLAR EXPORT
NACA65A517
NACA65A517 |  |  |  | Cl Max: | 1.1113 | at alpha= | 13.5 | deg
XFOIL ncrit=9 |  |  |  | L/D Max: | 73.4232 | at alpha= | 6 | deg
Re: | 500000 |  |  | Cd Min: | 0.23257 | at alpha= | -20 | deg
Mach: | 0.5 |  |  | Cl=0 at alpha= | -5.6274 | deg
|  |  |  | @ Cl=0.1, Cd= | 0.012111
|  |  |  | @ Cl=0.4, Cd= | 0.010179
|  |  |  | @ Cl=0.6, Cd= | 0.011005
alpha (deg) | Cl | Cd | Cm | Cl/Cd
-20 | -0.4322 | 0.23257 | -0.0462 | -1.8584
-19.5 | -0.43 | 0.22867 | -0.0436 | -1.8804
-19 | -0.4061 | 0.22138 | -0.0488 | -1.8344
-18.5 | -0.3749 | 0.21147 | -0.0571 | -1.7728
-18 | -0.3513 | 0.20119 | -0.0666 | -1.7461
-17.5 | -0.3179 | 0.19259 | -0.0729 | -1.6507
-17 | -0.2906 | 0.18319 | -0.0827 | -1.5863
-16.5 | -0.273 | 0.17365 | -0.0902 | -1.5721
-16 | -0.2329 | 0.16647 | -0.0947 | -1.3991
-15.5 | -0.2098 | 0.15677 | -0.1042 | -1.3383
-15 | -0.1907 | 0.14736 | -0.1103 | -1.2941
-14.5 | -0.1583 | 0.14037 | -0.1152 | -1.1277
-14 | -0.1424 | 0.13047 | -0.1245 | -1.0914
-13.5 | -0.1296 | 0.11923 | -0.134 | -1.087
-13 | -0.1147 | 0.11032 | -0.1389 | -1.0397
-12.5 | -0.0869 | 0.10352 | -0.1429 | -0.83945
-12 | -0.0859 | 0.09238 | -0.15 | -0.92985
-11.5 | -0.0827 | 0.08287 | -0.1563 | -0.99795
-11 | -0.0958 | 0.07033 | -0.1651 | -1.3621
-10.5 | -0.1416 | 0.05249 | -0.1797 | -2.6977
-10 | -0.1701 | 0.04249 | -0.1877 | -4.0033
-9.5 | -0.1906 | 0.03442 | -0.1924 | -5.5375
-9 | -0.1988 | 0.02848 | -0.1921 | -6.9803
-8.5 | -0.1858 | 0.02442 | -0.1901 | -7.6085
-8 | -0.1671 | 0.02194 | -0.1842 | -7.6162
-7.5 | -0.1371 | 0.01989 | -0.1785 | -6.8929
-7 | -0.0941 | 0.01793 | -0.1748 | -5.2482
-6.5 | -0.0476 | 0.01664 | -0.1712 | -2.8606
-6 | -0.0155 | 0.01536 | -0.165 | -1.0091
-5.5 | 0.0053 | 0.01439 | -0.1566 | 0.36831
-5 | 0.0253 | 0.01373 | -0.1476 | 1.8427
-4.5 | 0.0456 | 0.01309 | -0.1386 | 3.4836
-4 | 0.0754 | 0.01244 | -0.1316 | 6.0611
-3.5 | 0.1031 | 0.01207 | -0.1238 | 8.5418
-3 | 0.1369 | 0.0116 | -0.1174 | 11.8017
-2.5 | 0.1351 | 0.01 | -0.1049 | 13.51
-2 | 0.14 | 0.00937 | -0.0923 | 14.9413
-1.5 | 0.1948 | 0.00949 | -0.0897 | 20.5269
-1 | 0.2209 | 0.00964 | -0.081 | 22.9149
-0.5 | 0.2853 | 0.00982 | -0.0806 | 29.053
0 | 0.3166 | 0.00995 | -0.0734 | 31.8191
0.5 | 0.3814 | 0.01007 | -0.0733 | 37.8749
1 | 0.4206 | 0.0103 | -0.068 | 40.835
1.5 | 0.4803 | 0.01047 | -0.067 | 45.8739
2 | 0.5354 | 0.01072 | -0.0652 | 49.944
2.5 | 0.5891 | 0.01097 | -0.063 | 53.701
3 | 0.6569 | 0.01119 | -0.0637 | 58.7042
3.5 | 0.7052 | 0.01153 | -0.0605 | 61.1622
4 | 0.7605 | 0.01177 | -0.0585 | 64.6134
4.5 | 0.8212 | 0.01195 | -0.0576 | 68.7197
5 | 0.873 | 0.01225 | -0.0551 | 71.2653
5.5 | 0.9265 | 0.01267 | -0.0532 | 73.1255
6 | 0.9802 | 0.01335 | -0.0518 | 73.4232
6.5 | 1.0248 | 0.0145 | -0.0493 | 70.6759
7 | 1.041 | 0.01914 | -0.0466 | 54.3887
7.5 | 1.0043 | 0.02449 | -0.0357 | 41.0086
8 | 0.9749 | 0.03027 | -0.0274 | 32.2068
8.5 | 0.96 | 0.03565 | -0.0212 | 26.9285
9 | 0.9765 | 0.03939 | -0.0176 | 24.7906
9.5 | 0.9954 | 0.04315 | -0.0144 | 23.0684
10 | 1.0123 | 0.0472 | -0.0113 | 21.447
10.5 | 1.0206 | 0.05195 | -0.0081 | 19.6458
11 | 1.0424 | 0.05585 | -0.0054 | 18.6643
11.5 | 1.0629 | 0.0599 | -0.0028 | 17.7446
12 | 1.0772 | 0.06434 | 0.0001 | 16.7423
12.5 | 1.0989 | 0.06881 | 0.0021 | 15.9701
13 | 1.1096 | 0.07434 | 0.0038 | 14.926
13.5 | 1.1113 | 0.08118 | 0.0049 | 13.6893
14 | 1.1055 | 0.08924 | 0.0045 | 12.3879
14.5 | 1.0873 | 0.09925 | 0.0023 | 10.9552
15 | 1.0592 | 0.11127 | -0.0019 | 9.5192
15.5 | 1.0309 | 0.12424 | -0.0081 | 8.2976
16 | 0.9987 | 0.13873 | -0.0164 | 7.1989
16.5 | 0.9749 | 0.15305 | -0.0252 | 6.3698
17 | 0.9444 | 0.16983 | -0.0358 | 5.5609
17.5 | 0.9081 | 0.19096 | -0.0481 | 4.7554
18 | 0.9204 | 0.19959 | -0.0534 | 4.6115
18.5 | 0.9124 | 0.21589 | -0.0625 | 4.2262

## 33. Re 750k Mach 0.00 (1)
BIGFOIL.COM POLAR EXPORT
NACA65A517
NACA65A517 |  |  |  | Cl Max: | 1.615 | at alpha= | 12 | deg
JavaFoil+Calcfoil stall+Eppler ext transition |  |  |  | L/D Max: | 116.483 | at alpha= | 4 | deg
Re: | 750000 |  |  | Cd Min: | 0.00723 | at alpha= | -1 | deg
Mach: | 0 |  |  | Cl=0 at alpha= | -4.0968 | deg
|  |  |  | @ Cl=0.1, Cd= | 0.0094113
|  |  |  | @ Cl=0.4, Cd= | 0.0072493
|  |  |  | @ Cl=0.6, Cd= | 0.0075897
alpha (deg) | Cl | Cd | Cm | Cl/Cd
-20 | -0.705 | 0.19408 | -0.028 | -3.633
-19.5 | -0.72 | 0.17859 | -0.029 | -4.029
-19 | -0.733 | 0.16917 | -0.03 | -4.334
-18.5 | -0.745 | 0.16393 | -0.03 | -4.548
-18 | -0.756 | 0.15376 | -0.031 | -4.917
-17.5 | -0.765 | 0.14391 | -0.032 | -5.313
-17 | -0.771 | 0.13708 | -0.033 | -5.626
-16.5 | -0.776 | 0.12862 | -0.033 | -6.029
-16 | -0.777 | 0.12253 | -0.034 | -6.343
-15.5 | -0.776 | 0.11456 | -0.035 | -6.774
-15 | -0.772 | 0.10786 | -0.036 | -7.155
-14.5 | -0.765 | 0.10196 | -0.037 | -7.499
-14 | -0.754 | 0.09639 | -0.038 | -7.823
-13.5 | -0.74 | 0.09029 | -0.039 | -8.198
-13 | -0.723 | 0.08458 | -0.04 | -8.544
-12.5 | -0.701 | 0.08 | -0.04 | -8.768
-12 | -0.678 | 0.07465 | -0.041 | -9.077
-11.5 | -0.651 | 0.06988 | -0.043 | -9.313
-11 | -0.631 | 0.05937 | -0.051 | -10.62
-10.5 | -0.688 | 0.01774 | -0.075 | -38.789
-10 | -0.649 | 0.01616 | -0.076 | -40.149
-9.5 | -0.612 | 0.01413 | -0.079 | -43.331
-9 | -0.565 | 0.01332 | -0.081 | -42.443
-8.5 | -0.515 | 0.01264 | -0.082 | -40.723
-8 | -0.462 | 0.0121 | -0.084 | -38.194
-7.5 | -0.41 | 0.01146 | -0.086 | -35.771
-7 | -0.352 | 0.01091 | -0.087 | -32.236
-6.5 | -0.293 | 0.01056 | -0.088 | -27.711
-6 | -0.233 | 0.01025 | -0.09 | -22.709
-5.5 | -0.172 | 0.01011 | -0.091 | -17.03
-5 | -0.111 | 0.00987 | -0.092 | -11.258
-4.5 | -0.05 | 0.00964 | -0.093 | -5.147
-4 | 0.012 | 0.00956 | -0.094 | 1.27
-3.5 | 0.074 | 0.00947 | -0.095 | 7.821
-3 | 0.136 | 0.00933 | -0.097 | 14.594
-2.5 | 0.198 | 0.00923 | -0.098 | 21.497
-2 | 0.261 | 0.00915 | -0.099 | 28.542
-1.5 | 0.323 | 0.00916 | -0.1 | 35.273
-1 | 0.385 | 0.00723 | -0.101 | 53.303
-0.5 | 0.447 | 0.00731 | -0.103 | 61.171
0 | 0.51 | 0.00741 | -0.104 | 68.788
0.5 | 0.572 | 0.00754 | -0.105 | 75.817
1 | 0.634 | 0.00765 | -0.106 | 82.804
1.5 | 0.696 | 0.00783 | -0.107 | 88.878
2 | 0.756 | 0.00757 | -0.108 | 99.808
2.5 | 0.816 | 0.008 | -0.109 | 101.946
3 | 0.876 | 0.00816 | -0.11 | 107.344
3.5 | 0.931 | 0.0083 | -0.111 | 112.057
4 | 0.989 | 0.00849 | -0.112 | 116.483
4.5 | 1.039 | 0.01501 | -0.112 | 69.242
5 | 1.096 | 0.01563 | -0.113 | 70.111
5.5 | 1.152 | 0.01625 | -0.114 | 70.849
6 | 1.207 | 0.01685 | -0.115 | 71.606
6.5 | 1.26 | 0.0175 | -0.116 | 72.024
7 | 1.312 | 0.01817 | -0.117 | 72.198
7.5 | 1.36 | 0.01885 | -0.118 | 72.165
8 | 1.406 | 0.01973 | -0.118 | 71.254
8.5 | 1.447 | 0.02058 | -0.119 | 70.296
9 | 1.484 | 0.02148 | -0.12 | 69.083
9.5 | 1.518 | 0.02245 | -0.121 | 67.635
10 | 1.548 | 0.02352 | -0.122 | 65.841
10.5 | 1.573 | 0.02522 | -0.122 | 62.391
11 | 1.594 | 0.02655 | -0.123 | 60.055
11.5 | 1.609 | 0.02788 | -0.124 | 57.712
12 | 1.615 | 0.0294 | -0.125 | 54.946
12.5 | 1.615 | 0.031 | -0.125 | 52.107
13 | 1.609 | 0.03278 | -0.126 | 49.103
13.5 | 1.597 | 0.0347 | -0.126 | 46.035
14 | 1.577 | 0.03689 | -0.127 | 42.756
14.5 | 1.551 | 0.03976 | -0.127 | 39.004
15 | 1.519 | 0.04286 | -0.127 | 35.433
15.5 | 1.471 | 0.04935 | -0.125 | 29.805
16 | 1.387 | 0.06679 | -0.119 | 20.768
16.5 | 1.236 | 0.1217 | -0.088 | 10.16
17 | 1.19 | 0.13593 | -0.078 | 8.757

## 34. Re 750k Mach 0.00 (2)
BIGFOIL.COM POLAR EXPORT
NACA65A517
NACA65A517 |  |  |  | Cl Max: | 1.3937 | at alpha= | 18.5 | deg
XFOIL ncrit=9 |  |  |  | L/D Max: | 102.517 | at alpha= | 6 | deg
Re: | 750000 |  |  | Cd Min: | 0.2087 | at alpha= | -20 | deg
Mach: | 0 |  |  | Cl=0 at alpha= | -4.68 | deg
|  |  |  | @ Cl=0.1, Cd= | 0.0076927
|  |  |  | @ Cl=0.4, Cd= | 0.0073855
|  |  |  | @ Cl=0.6, Cd= | 0.007753
alpha (deg) | Cl | Cd | Cm | Cl/Cd
-20 | -0.4146 | 0.2087 | -0.0413 | -1.9866
-19.5 | -0.4155 | 0.199 | -0.0449 | -2.0879
-18 | -0.7542 | 0.09329 | -0.0841 | -8.0845
-17.5 | -0.8271 | 0.06976 | -0.101 | -11.8564
-17 | -0.8324 | 0.05924 | -0.1101 | -14.0513
-16.5 | -0.8368 | 0.05011 | -0.1179 | -16.6993
-16 | -0.8308 | 0.04325 | -0.1238 | -19.2092
-15.5 | -0.8274 | 0.0369 | -0.1279 | -22.4228
-15 | -0.7959 | 0.03341 | -0.1321 | -23.8222
-14.5 | -0.7597 | 0.03096 | -0.1353 | -24.5381
-14 | -0.7267 | 0.02794 | -0.1381 | -26.0093
-13.5 | -0.6974 | 0.02521 | -0.1393 | -27.6636
-13 | -0.6635 | 0.02359 | -0.1398 | -28.1263
-12.5 | -0.6214 | 0.02203 | -0.1413 | -28.207
-12 | -0.5844 | 0.02085 | -0.141 | -28.0288
-11.5 | -0.5408 | 0.01886 | -0.1422 | -28.6744
-11 | -0.4949 | 0.01814 | -0.1428 | -27.2822
-10.5 | -0.4364 | 0.01722 | -0.1457 | -25.3426
-10 | -0.3995 | 0.01601 | -0.1441 | -24.9532
-9.5 | -0.3439 | 0.01537 | -0.1459 | -22.3748
-9 | -0.3049 | 0.01476 | -0.1438 | -20.6572
-8.5 | -0.261 | 0.01378 | -0.143 | -18.9405
-8 | -0.2241 | 0.01325 | -0.1401 | -16.9132
-7.5 | -0.1833 | 0.01286 | -0.1378 | -14.2535
-7 | -0.1569 | 0.01201 | -0.1327 | -13.0641
-6.5 | -0.1284 | 0.01162 | -0.1275 | -11.0499
-6 | -0.0909 | 0.01127 | -0.1242 | -8.0657
-5.5 | -0.0584 | 0.01067 | -0.1199 | -5.4733
-5 | -0.0247 | 0.01025 | -0.1157 | -2.4098
-4.5 | 0.0139 | 0.00998 | -0.1124 | 1.3928
-4 | 0.053 | 0.00963 | -0.1092 | 5.5036
-3.5 | 0.0908 | 0.00923 | -0.1058 | 9.8375
-3 | 0.0963 | 0.00781 | -0.0961 | 12.3303
-2.5 | 0.1187 | 0.0071 | -0.0894 | 16.7183
-2 | 0.1627 | 0.00708 | -0.087 | 22.9802
-1.5 | 0.2036 | 0.00709 | -0.0839 | 28.7165
-1 | 0.2508 | 0.00718 | -0.0822 | 34.9304
-0.5 | 0.2899 | 0.00723 | -0.0786 | 40.0968
0 | 0.3424 | 0.00731 | -0.0782 | 46.8399
0.5 | 0.3826 | 0.00734 | -0.075 | 52.1253
1 | 0.4361 | 0.00748 | -0.0748 | 58.3021
1.5 | 0.4784 | 0.00749 | -0.0721 | 63.8718
2 | 0.5316 | 0.00762 | -0.0719 | 69.7638
2.5 | 0.5795 | 0.0077 | -0.0706 | 75.2597
3 | 0.6298 | 0.00783 | -0.0698 | 80.4342
3.5 | 0.6736 | 0.00794 | -0.0676 | 84.8363
4 | 0.7227 | 0.00809 | -0.0666 | 89.3325
4.5 | 0.7691 | 0.00829 | -0.0651 | 92.7744
5 | 0.8176 | 0.00849 | -0.0643 | 96.3015
5.5 | 0.872 | 0.00872 | -0.0649 | 100
6 | 0.9288 | 0.00906 | -0.0663 | 102.5166
6.5 | 0.9773 | 0.00958 | -0.0662 | 102.0146
7 | 0.9961 | 0.01111 | -0.0611 | 89.658
7.5 | 1.0152 | 0.01463 | -0.0585 | 69.3917
8 | 1.0075 | 0.01765 | -0.0501 | 57.0822
8.5 | 1.0046 | 0.02075 | -0.043 | 48.4145
9 | 1.0291 | 0.02253 | -0.0398 | 45.6769
9.5 | 1.0559 | 0.02427 | -0.0371 | 43.5064
10 | 1.0832 | 0.02604 | -0.0346 | 41.5975
10.5 | 1.1029 | 0.0284 | -0.0315 | 38.8345
11 | 1.129 | 0.03041 | -0.0294 | 37.1259
11.5 | 1.155 | 0.03248 | -0.0274 | 35.5603
12 | 1.1783 | 0.03482 | -0.0254 | 33.8397
12.5 | 1.1886 | 0.03826 | -0.0224 | 31.0664
13 | 1.2167 | 0.04038 | -0.0212 | 30.1313
13.5 | 1.2441 | 0.0426 | -0.0201 | 29.2042
14 | 1.2592 | 0.04591 | -0.0183 | 27.4276
14.5 | 1.2836 | 0.0485 | -0.0173 | 26.466
15 | 1.3086 | 0.05109 | -0.0165 | 25.6136
15.5 | 1.3249 | 0.05455 | -0.0154 | 24.2878
16 | 1.3432 | 0.05786 | -0.0146 | 23.2147
16.5 | 1.3571 | 0.06172 | -0.0139 | 21.988
17 | 1.3743 | 0.06531 | -0.0134 | 21.0427
17.5 | 1.3816 | 0.07005 | -0.0129 | 19.7231
18 | 1.3912 | 0.07465 | -0.0128 | 18.6363
18.5 | 1.3937 | 0.08022 | -0.0129 | 17.3735
19 | 1.3875 | 0.08704 | -0.0133 | 15.9409
19.5 | 1.3876 | 0.09324 | -0.0142 | 14.882
20 | 1.3836 | 0.1002 | -0.0156 | 13.8084

## 35. Re 750k Mach 0.10 (1)
BIGFOIL.COM POLAR EXPORT
NACA65A517
NACA65A517 |  |  |  | Cl Max: | 1.61 | at alpha= | 12 | deg
JavaFoil+Calcfoil stall+Eppler ext transition |  |  |  | L/D Max: | 116.468 | at alpha= | 4 | deg
Re: | 750000 |  |  | Cd Min: | 0.00724 | at alpha= | -1 | deg
Mach: | 0.1 |  |  | Cl=0 at alpha= | -4.0968 | deg
|  |  |  | @ Cl=0.1, Cd= | 0.0094222
|  |  |  | @ Cl=0.4, Cd= | 0.0072586
|  |  |  | @ Cl=0.6, Cd= | 0.0076543
alpha (deg) | Cl | Cd | Cm | Cl/Cd
-20 | -0.659 | 0.19703 | -0.028 | -3.345
-19.5 | -0.677 | 0.18573 | -0.028 | -3.645
-19 | -0.694 | 0.17342 | -0.029 | -4.002
-18.5 | -0.71 | 0.16652 | -0.03 | -4.262
-18 | -0.724 | 0.15527 | -0.031 | -4.66
-17.5 | -0.736 | 0.14843 | -0.032 | -4.957
-17 | -0.746 | 0.14118 | -0.033 | -5.282
-16.5 | -0.753 | 0.13002 | -0.033 | -5.792
-16 | -0.758 | 0.12471 | -0.034 | -6.079
-15.5 | -0.76 | 0.11616 | -0.035 | -6.54
-15 | -0.759 | 0.1098 | -0.036 | -6.908
-14.5 | -0.754 | 0.10333 | -0.037 | -7.294
-14 | -0.745 | 0.09733 | -0.038 | -7.658
-13.5 | -0.734 | 0.0909 | -0.039 | -8.07
-13 | -0.718 | 0.08565 | -0.04 | -8.384
-12.5 | -0.699 | 0.08063 | -0.041 | -8.665
-12 | -0.676 | 0.07544 | -0.041 | -8.955
-11.5 | -0.649 | 0.07063 | -0.042 | -9.192
-11 | -0.621 | 0.06537 | -0.045 | -9.505
-10.5 | -0.686 | 0.01839 | -0.075 | -37.313
-10 | -0.649 | 0.01642 | -0.077 | -39.524
-9.5 | -0.613 | 0.0143 | -0.08 | -42.87
-9 | -0.567 | 0.01345 | -0.081 | -42.134
-8.5 | -0.516 | 0.01275 | -0.083 | -40.505
-8 | -0.464 | 0.01219 | -0.084 | -38.037
-7.5 | -0.412 | 0.01149 | -0.086 | -35.815
-7 | -0.353 | 0.01104 | -0.088 | -31.996
-6.5 | -0.294 | 0.01057 | -0.089 | -27.801
-6 | -0.234 | 0.01037 | -0.09 | -22.544
-5.5 | -0.173 | 0.01012 | -0.091 | -17.091
-5 | -0.112 | 0.00988 | -0.092 | -11.304
-4.5 | -0.05 | 0.00974 | -0.094 | -5.122
-4 | 0.012 | 0.00957 | -0.095 | 1.275
-3.5 | 0.074 | 0.00948 | -0.096 | 7.857
-3 | 0.137 | 0.00934 | -0.097 | 14.657
-2.5 | 0.199 | 0.00928 | -0.098 | 21.477
-2 | 0.262 | 0.00923 | -0.1 | 28.43
-1.5 | 0.325 | 0.00916 | -0.101 | 35.444
-1 | 0.387 | 0.00724 | -0.102 | 53.453
-0.5 | 0.45 | 0.00733 | -0.103 | 61.304
0 | 0.512 | 0.00742 | -0.104 | 69.063
0.5 | 0.575 | 0.00761 | -0.105 | 75.497
1 | 0.637 | 0.00772 | -0.107 | 82.456
1.5 | 0.699 | 0.00784 | -0.108 | 89.165
2 | 0.759 | 0.00761 | -0.109 | 99.812
2.5 | 0.819 | 0.00803 | -0.109 | 102.08
3 | 0.88 | 0.0082 | -0.11 | 107.284
3.5 | 0.935 | 0.00835 | -0.111 | 111.97
4 | 0.993 | 0.00853 | -0.112 | 116.468
4.5 | 1.044 | 0.01511 | -0.113 | 69.121
5 | 1.101 | 0.01577 | -0.113 | 69.832
5.5 | 1.157 | 0.01638 | -0.114 | 70.634
6 | 1.212 | 0.01697 | -0.115 | 71.403
6.5 | 1.266 | 0.01763 | -0.116 | 71.781
7 | 1.317 | 0.01832 | -0.117 | 71.912
7.5 | 1.366 | 0.01905 | -0.118 | 71.722
8 | 1.411 | 0.01993 | -0.119 | 70.814
8.5 | 1.452 | 0.0208 | -0.12 | 69.792
9 | 1.488 | 0.02171 | -0.121 | 68.544
9.5 | 1.522 | 0.02271 | -0.121 | 67.016
10 | 1.551 | 0.02388 | -0.122 | 64.948
10.5 | 1.574 | 0.02564 | -0.123 | 61.389
11 | 1.594 | 0.02696 | -0.124 | 59.115
11.5 | 1.606 | 0.02826 | -0.124 | 56.836
12 | 1.61 | 0.02985 | -0.125 | 53.918
12.5 | 1.607 | 0.03148 | -0.126 | 51.039
13 | 1.597 | 0.03341 | -0.126 | 47.793
13.5 | 1.58 | 0.03542 | -0.127 | 44.613
14 | 1.554 | 0.03815 | -0.127 | 40.732
14.5 | 1.522 | 0.04111 | -0.127 | 37.02
15 | 1.48 | 0.04577 | -0.126 | 32.327
15.5 | 1.408 | 0.05754 | -0.122 | 24.465
16 | 1.232 | 0.11648 | -0.088 | 10.575
16.5 | 1.182 | 0.13124 | -0.078 | 9.003
17 | 1.142 | 0.13973 | -0.075 | 8.172

## 36. Re 750k Mach 0.10 (2)
BIGFOIL.COM POLAR EXPORT
NACA65A517
NACA65A517 |  |  |  | Cl Max: | 1.3828 | at alpha= | 18 | deg
XFOIL ncrit=9 |  |  |  | L/D Max: | 102.125 | at alpha= | 6 | deg
Re: | 750000 |  |  | Cd Min: | 0.20942 | at alpha= | -20 | deg
Mach: | 0.1 |  |  | Cl=0 at alpha= | -4.6865 | deg
|  |  |  | @ Cl=0.1, Cd= | 0.0079047
|  |  |  | @ Cl=0.4, Cd= | 0.0074114
|  |  |  | @ Cl=0.6, Cd= | 0.0077862
alpha (deg) | Cl | Cd | Cm | Cl/Cd
-20 | -0.4144 | 0.20942 | -0.0414 | -1.9788
-19.5 | -0.4151 | 0.19991 | -0.045 | -2.0764
-19 | -0.4154 | 0.19444 | -0.0446 | -2.1364
-18.5 | -0.393 | 0.19019 | -0.0474 | -2.0664
-18 | -0.368 | 0.18254 | -0.0541 | -2.016
-17 | -0.7662 | 0.07059 | -0.1048 | -10.8542
-16.5 | -0.7974 | 0.05639 | -0.1162 | -14.1408
-16 | -0.8035 | 0.04718 | -0.1241 | -17.0305
-15.5 | -0.8052 | 0.04007 | -0.1289 | -20.0948
-15 | -0.7827 | 0.03537 | -0.1336 | -22.1289
-14.5 | -0.7481 | 0.0328 | -0.1368 | -22.8079
-14 | -0.7187 | 0.02919 | -0.1401 | -24.6214
-13.5 | -0.6895 | 0.02653 | -0.1413 | -25.9894
-13 | -0.6603 | 0.02433 | -0.1416 | -27.1393
-12.5 | -0.619 | 0.02268 | -0.1431 | -27.2928
-12 | -0.5836 | 0.02135 | -0.1427 | -27.3349
-11.5 | -0.5403 | 0.01935 | -0.1437 | -27.9225
-11 | -0.4956 | 0.01846 | -0.1442 | -26.8472
-10.5 | -0.4382 | 0.01746 | -0.1468 | -25.0974
-10 | -0.399 | 0.01629 | -0.1456 | -24.4936
-9.5 | -0.3453 | 0.01555 | -0.147 | -22.2058
-9 | -0.3048 | 0.01488 | -0.1451 | -20.4839
-8.5 | -0.2612 | 0.01391 | -0.1442 | -18.7779
-8 | -0.2225 | 0.01335 | -0.1416 | -16.6667
-7.5 | -0.183 | 0.01292 | -0.1389 | -14.1641
-7 | -0.1534 | 0.01207 | -0.1345 | -12.7092
-6.5 | -0.1271 | 0.01168 | -0.1288 | -10.8818
-6 | -0.091 | 0.01131 | -0.125 | -8.046
-5.5 | -0.0584 | 0.01074 | -0.1207 | -5.4376
-5 | -0.0237 | 0.0103 | -0.1166 | -2.301
-4.5 | 0.0141 | 0.01001 | -0.113 | 1.4086
-4 | 0.0527 | 0.00967 | -0.1097 | 5.4498
-3.5 | 0.0922 | 0.00931 | -0.1066 | 9.9033
-3 | 0.0992 | 0.00794 | -0.0971 | 12.4937
-2.5 | 0.1178 | 0.00712 | -0.0896 | 16.5449
-1.5 | 0.2032 | 0.00712 | -0.084 | 28.5393
-1 | 0.2493 | 0.0072 | -0.082 | 34.625
-0.5 | 0.2899 | 0.00725 | -0.0787 | 39.9862
0 | 0.3407 | 0.00732 | -0.0778 | 46.5437
0.5 | 0.3821 | 0.00737 | -0.0747 | 51.8453
1 | 0.434 | 0.00749 | -0.0741 | 57.9439
1.5 | 0.4784 | 0.00752 | -0.0719 | 63.617
2 | 0.5357 | 0.00767 | -0.0725 | 69.8435
2.5 | 0.5804 | 0.00773 | -0.0704 | 75.0841
3 | 0.6327 | 0.00788 | -0.07 | 80.2919
3.5 | 0.6761 | 0.00798 | -0.0676 | 84.7243
4 | 0.7248 | 0.00814 | -0.0665 | 89.0418
4.5 | 0.7715 | 0.00834 | -0.065 | 92.506
5 | 0.8211 | 0.00854 | -0.0643 | 96.1475
5.5 | 0.8754 | 0.00878 | -0.0648 | 99.7039
6 | 0.9324 | 0.00913 | -0.0661 | 102.1249
6.5 | 0.9791 | 0.00971 | -0.0656 | 100.8342
7 | 0.9956 | 0.01134 | -0.0601 | 87.7954
7.5 | 1.013 | 0.01498 | -0.0574 | 67.6235
8.5 | 1.0034 | 0.02116 | -0.0421 | 47.4197
9 | 1.0282 | 0.02297 | -0.0389 | 44.7627
9.5 | 1.0554 | 0.02473 | -0.0362 | 42.6769
10 | 1.0823 | 0.02658 | -0.0337 | 40.7186
10.5 | 1.1007 | 0.02908 | -0.0305 | 37.8508
11 | 1.1277 | 0.03109 | -0.0284 | 36.2721
11.5 | 1.1534 | 0.03324 | -0.0264 | 34.6992
12 | 1.1757 | 0.03572 | -0.0243 | 32.9143
12.5 | 1.1871 | 0.03915 | -0.0215 | 30.3218
13 | 1.2149 | 0.04137 | -0.0202 | 29.3667
13.5 | 1.2421 | 0.04368 | -0.019 | 28.4364
14 | 1.2586 | 0.04693 | -0.0174 | 26.8187
14.5 | 1.2817 | 0.04972 | -0.0163 | 25.7784
15 | 1.305 | 0.05255 | -0.0154 | 24.8335
15.5 | 1.323 | 0.05594 | -0.0144 | 23.6503
16 | 1.3399 | 0.05948 | -0.0136 | 22.5269
16.5 | 1.3541 | 0.06341 | -0.0129 | 21.3547
17 | 1.3689 | 0.06737 | -0.0124 | 20.3191
17.5 | 1.3742 | 0.07244 | -0.012 | 18.9702
18 | 1.3828 | 0.0773 | -0.0119 | 17.8887
18.5 | 1.3791 | 0.08378 | -0.0121 | 16.461
19 | 1.3771 | 0.09022 | -0.0128 | 15.2638
19.5 | 1.3745 | 0.09696 | -0.0139 | 14.1759
20 | 1.3651 | 0.10483 | -0.0157 | 13.022

## 37. Re 750k Mach 0.25 (1)
BIGFOIL.COM POLAR EXPORT
NACA65A517
NACA65A517 |  |  |  | Cl Max: | 1.577 | at alpha= | 11 | deg
JavaFoil+Calcfoil stall+Eppler ext transition |  |  |  | L/D Max: | 116.291 | at alpha= | 4 | deg
Re: | 750000 |  |  | Cd Min: | 0.00735 | at alpha= | -1 | deg
Mach: | 0.25 |  |  | Cl=0 at alpha= | -4.1016 | deg
|  |  |  | @ Cl=0.1, Cd= | 0.0095997
|  |  |  | @ Cl=0.4, Cd= | 0.007355
|  |  |  | @ Cl=0.6, Cd= | 0.0077056
alpha (deg) | Cl | Cd | Cm | Cl/Cd
-18.5 | -0.376 | 0.2121 | -0.026 | -1.772
-18 | -0.426 | 0.20062 | -0.026 | -2.126
-17.5 | -0.473 | 0.18218 | -0.028 | -2.596
-17 | -0.516 | 0.16865 | -0.029 | -3.058
-16.5 | -0.554 | 0.15272 | -0.031 | -3.629
-16 | -0.588 | 0.14208 | -0.032 | -4.14
-15.5 | -0.617 | 0.13111 | -0.034 | -4.707
-15 | -0.64 | 0.12264 | -0.034 | -5.222
-14.5 | -0.658 | 0.11433 | -0.036 | -5.757
-14 | -0.67 | 0.10607 | -0.037 | -6.318
-13.5 | -0.676 | 0.09862 | -0.038 | -6.853
-13 | -0.675 | 0.09074 | -0.039 | -7.438
-12.5 | -0.669 | 0.08506 | -0.04 | -7.861
-12 | -0.656 | 0.07891 | -0.041 | -8.315
-11.5 | -0.638 | 0.074 | -0.042 | -8.62
-11 | -0.615 | 0.06871 | -0.044 | -8.949
-10.5 | -0.588 | 0.06396 | -0.046 | -9.188
-10 | -0.561 | 0.05585 | -0.053 | -10.037
-9.5 | -0.608 | 0.01657 | -0.08 | -36.719
-9 | -0.572 | 0.01432 | -0.083 | -39.915
-8.5 | -0.523 | 0.01347 | -0.085 | -38.847
-8 | -0.472 | 0.01271 | -0.086 | -37.092
-7.5 | -0.416 | 0.01212 | -0.088 | -34.356
-7 | -0.362 | 0.01136 | -0.09 | -31.842
-6.5 | -0.301 | 0.01093 | -0.091 | -27.563
-6 | -0.24 | 0.01059 | -0.092 | -22.638
-5.5 | -0.177 | 0.0103 | -0.094 | -17.235
-5 | -0.115 | 0.01004 | -0.095 | -11.415
-4.5 | -0.051 | 0.00993 | -0.096 | -5.158
-4 | 0.013 | 0.00973 | -0.097 | 1.287
-3.5 | 0.077 | 0.00965 | -0.099 | 7.929
-3 | 0.141 | 0.00951 | -0.1 | 14.781
-2.5 | 0.205 | 0.00941 | -0.101 | 21.766
-2 | 0.27 | 0.00935 | -0.102 | 28.843
-1.5 | 0.334 | 0.00929 | -0.103 | 35.921
-1 | 0.398 | 0.00735 | -0.105 | 54.12
-0.5 | 0.462 | 0.00751 | -0.106 | 61.56
0 | 0.526 | 0.00761 | -0.107 | 69.162
0.5 | 0.59 | 0.00775 | -0.108 | 76.184
1 | 0.653 | 0.00747 | -0.109 | 87.393
1.5 | 0.716 | 0.00791 | -0.11 | 90.5
2 | 0.778 | 0.00806 | -0.111 | 96.431
2.5 | 0.84 | 0.00821 | -0.112 | 102.293
3 | 0.902 | 0.00839 | -0.113 | 107.512
3.5 | 0.958 | 0.00855 | -0.114 | 112.021
4 | 1.018 | 0.00876 | -0.115 | 116.291
4.5 | 1.071 | 0.0157 | -0.115 | 68.198
5 | 1.129 | 0.01642 | -0.116 | 68.736
5.5 | 1.185 | 0.01709 | -0.117 | 69.357
6 | 1.241 | 0.01773 | -0.118 | 70.006
6.5 | 1.295 | 0.01847 | -0.119 | 70.128
7 | 1.347 | 0.01927 | -0.12 | 69.902
7.5 | 1.394 | 0.02012 | -0.121 | 69.273
8 | 1.437 | 0.02108 | -0.122 | 68.19
8.5 | 1.476 | 0.02203 | -0.123 | 66.974
9 | 1.509 | 0.02312 | -0.124 | 65.274
9.5 | 1.536 | 0.02424 | -0.125 | 63.378
10 | 1.557 | 0.02621 | -0.125 | 59.395
10.5 | 1.571 | 0.02772 | -0.126 | 56.662
11 | 1.577 | 0.0294 | -0.127 | 53.637
11.5 | 1.573 | 0.03125 | -0.128 | 50.332
12 | 1.554 | 0.03335 | -0.128 | 46.607
12.5 | 1.524 | 0.03555 | -0.129 | 42.876
13 | 1.476 | 0.03925 | -0.128 | 37.608
13.5 | 1.409 | 0.04505 | -0.127 | 31.27
14 | 1.171 | 0.10538 | -0.078 | 11.113
14.5 | 1.111 | 0.11431 | -0.074 | 9.718
15 | 1.046 | 0.12509 | -0.072 | 8.363
15.5 | 0.975 | 0.13604 | -0.07 | 7.168
16 | 0.899 | 0.14793 | -0.067 | 6.075

## 38. Re 750k Mach 0.25 (2)
BIGFOIL.COM POLAR EXPORT
NACA65A517
NACA65A517 |  |  |  | Cl Max: | 1.3287 | at alpha= | 17.5 | deg
XFOIL ncrit=9 |  |  |  | L/D Max: | 98.8738 | at alpha= | 6 | deg
Re: | 750000 |  |  | Cd Min: | 0.19266 | at alpha= | -18.5 | deg
Mach: | 0.25 |  |  | Cl=0 at alpha= | -4.7077 | deg
|  |  |  | @ Cl=0.1, Cd= | 0.0092471
|  |  |  | @ Cl=0.4, Cd= | 0.0075578
|  |  |  | @ Cl=0.6, Cd= | 0.0079856
alpha (deg) | Cl | Cd | Cm | Cl/Cd
-18.5 | -0.3802 | 0.19266 | -0.0516 | -1.9734
-18 | -0.3552 | 0.18457 | -0.058 | -1.9245
-17.5 | -0.3449 | 0.17203 | -0.0666 | -2.0049
-17 | -0.3154 | 0.16658 | -0.0713 | -1.8934
-16.5 | -0.3055 | 0.1544 | -0.0787 | -1.9786
-16 | -0.2776 | 0.14967 | -0.0835 | -1.8547
-15.5 | -0.2739 | 0.13755 | -0.0902 | -1.9913
-15 | -0.2627 | 0.12764 | -0.097 | -2.0581
-14.5 | -0.5699 | 0.05662 | -0.1347 | -10.0653
-14 | -0.6122 | 0.04312 | -0.1453 | -14.1976
-13.5 | -0.6131 | 0.03649 | -0.1498 | -16.8019
-13 | -0.6095 | 0.03108 | -0.1519 | -19.6107
-12.5 | -0.5907 | 0.02753 | -0.1529 | -21.4566
-12 | -0.5638 | 0.02547 | -0.1523 | -22.1358
-11.5 | -0.5314 | 0.02265 | -0.1524 | -23.4614
-11 | -0.4947 | 0.02059 | -0.152 | -24.0262
-10.5 | -0.4436 | 0.01923 | -0.1535 | -23.0681
-10 | -0.3961 | 0.01809 | -0.1535 | -21.8961
-9.5 | -0.3491 | 0.01662 | -0.1534 | -21.0048
-9 | -0.3011 | 0.01574 | -0.1529 | -19.1296
-8.5 | -0.2544 | 0.0152 | -0.1517 | -16.7368
-8 | -0.211 | 0.01395 | -0.1503 | -15.1254
-7.5 | -0.1784 | 0.01336 | -0.1459 | -13.3533
-7 | -0.1428 | 0.0127 | -0.142 | -11.2441
-6.5 | -0.1159 | 0.01201 | -0.1363 | -9.6503
-6 | -0.0868 | 0.01158 | -0.1307 | -7.4957
-5.5 | -0.0515 | 0.01121 | -0.1263 | -4.5941
-5 | -0.0235 | 0.01056 | -0.1205 | -2.2254
-4.5 | 0.0167 | 0.01023 | -0.1171 | 1.6325
-4 | 0.0545 | 0.00992 | -0.1131 | 5.494
-3.5 | 0.0922 | 0.0096 | -0.1091 | 9.6042
-3 | 0.1132 | 0.00865 | -0.102 | 13.0867
-2.5 | 0.1187 | 0.00733 | -0.0918 | 16.1937
-2 | 0.1571 | 0.00723 | -0.0876 | 21.7289
-1 | 0.2433 | 0.0073 | -0.0814 | 33.3288
-0.5 | 0.2926 | 0.00741 | -0.0796 | 39.4872
0 | 0.3325 | 0.00744 | -0.0759 | 44.6909
1 | 0.4299 | 0.00761 | -0.0724 | 56.4915
1.5 | 0.4839 | 0.00772 | -0.0719 | 62.6813
2 | 0.5349 | 0.00783 | -0.0707 | 68.3142
2.5 | 0.5876 | 0.00795 | -0.07 | 73.9119
3 | 0.6434 | 0.00811 | -0.07 | 79.3342
3.5 | 0.6931 | 0.00825 | -0.0685 | 84.0121
4.5 | 0.7883 | 0.00861 | -0.065 | 91.5563
5 | 0.8389 | 0.00886 | -0.0642 | 94.684
5.5 | 0.8922 | 0.00918 | -0.064 | 97.1895
6 | 0.9482 | 0.00959 | -0.0646 | 98.8738
6.5 | 0.9887 | 0.01042 | -0.0626 | 94.8848
7 | 0.9905 | 0.01274 | -0.0547 | 77.7473
7.5 | 1.0019 | 0.01695 | -0.0515 | 59.1091
8 | 0.9897 | 0.02056 | -0.043 | 48.1372
8.5 | 0.9989 | 0.02337 | -0.0377 | 42.7428
9 | 1.0226 | 0.02553 | -0.0343 | 40.0548
9.5 | 1.0508 | 0.02749 | -0.0317 | 38.2248
10 | 1.0759 | 0.02976 | -0.029 | 36.1526
10.5 | 1.0908 | 0.03283 | -0.0255 | 33.2257
11 | 1.119 | 0.03507 | -0.0235 | 31.9076
11.5 | 1.1433 | 0.03767 | -0.0213 | 30.3504
12 | 1.1595 | 0.04096 | -0.0188 | 28.3081
12.5 | 1.1779 | 0.04421 | -0.0166 | 26.6433
13 | 1.2023 | 0.04705 | -0.015 | 25.5537
13.5 | 1.2231 | 0.0503 | -0.0135 | 24.3161
14 | 1.2474 | 0.05334 | -0.0123 | 23.3858
14.5 | 1.2663 | 0.05695 | -0.011 | 22.2353
15 | 1.2822 | 0.06092 | -0.0099 | 21.0473
15.5 | 1.3025 | 0.06463 | -0.0092 | 20.1532
16 | 1.3102 | 0.06965 | -0.0083 | 18.8112
16.5 | 1.3229 | 0.07435 | -0.008 | 17.7929
17 | 1.3274 | 0.08007 | -0.0078 | 16.578
17.5 | 1.3287 | 0.08635 | -0.0081 | 15.3874
18 | 1.3227 | 0.09373 | -0.0089 | 14.1118
18.5 | 1.3165 | 0.10142 | -0.0104 | 12.9807
19 | 1.304 | 0.11015 | -0.0127 | 11.8384
19.5 | 1.287 | 0.11993 | -0.0161 | 10.7313
20 | 1.268 | 0.13034 | -0.0204 | 9.7284

## 39. Re 750k Mach 0.50 (1)
BIGFOIL.COM POLAR EXPORT
NACA65A517
NACA65A517 |  |  |  | Cl Max: | 1.504 | at alpha= | 8 | deg
JavaFoil+Calcfoil stall+Eppler ext transition |  |  |  | L/D Max: | 110.268 | at alpha= | 3.5 | deg
Re: | 750000 |  |  | Cd Min: | 0.00789 | at alpha= | -1 | deg
Mach: | 0.5 |  |  | Cl=0 at alpha= | -4.0986 | deg
|  |  |  | @ Cl=0.1, Cd= | 0.010363
|  |  |  | @ Cl=0.4, Cd= | 0.0091337
|  |  |  | @ Cl=0.6, Cd= | 0.0081913
alpha (deg) | Cl | Cd | Cm | Cl/Cd
-20 | -0.9 | 0.21249 | -0.037 | -4.237
-19.5 | -0.873 | 0.20303 | -0.038 | -4.302
-19 | -0.843 | 0.19517 | -0.037 | -4.32
-18.5 | -0.815 | 0.19073 | -0.037 | -4.274
-18 | -0.787 | 0.18721 | -0.037 | -4.206
-17.5 | -0.76 | 0.17685 | -0.038 | -4.296
-17 | -0.732 | 0.17236 | -0.039 | -4.247
-16.5 | -0.704 | 0.16799 | -0.039 | -4.192
-16 | -0.676 | 0.16193 | -0.04 | -4.177
-15.5 | -0.648 | 0.15407 | -0.04 | -4.207
-15 | -0.619 | 0.15323 | -0.039 | -4.038
-14.5 | -0.591 | 0.14342 | -0.039 | -4.119
-14 | -0.563 | 0.13933 | -0.04 | -4.038
-13.5 | -0.535 | 0.13542 | -0.041 | -3.948
-13 | -0.506 | 0.13654 | -0.041 | -3.709
-12.5 | -0.478 | 0.1271 | -0.042 | -3.762
-12 | -0.449 | 0.11859 | -0.04 | -3.786
-11.5 | -0.421 | 0.11528 | -0.04 | -3.65
-11 | -0.393 | 0.1121 | -0.041 | -3.502
-10.5 | -0.364 | 0.10742 | -0.037 | -3.384
-10 | -0.335 | 0.09719 | -0.038 | -3.45
-9.5 | -0.307 | 0.09132 | -0.035 | -3.358
-9 | -0.434 | 0.06451 | -0.044 | -6.735
-8.5 | -0.434 | 0.05665 | -0.05 | -7.653
-8 | -0.406 | 0.0519 | -0.053 | -7.831
-7.5 | -0.432 | 0.01582 | -0.094 | -27.275
-7 | -0.384 | 0.01379 | -0.098 | -27.816
-6.5 | -0.324 | 0.01292 | -0.1 | -25.093
-6 | -0.261 | 0.01225 | -0.102 | -21.285
-5.5 | -0.195 | 0.01169 | -0.104 | -16.649
-5 | -0.127 | 0.01108 | -0.106 | -11.488
-4.5 | -0.057 | 0.01079 | -0.108 | -5.284
-4 | 0.014 | 0.0106 | -0.109 | 1.318
-3.5 | 0.085 | 0.0104 | -0.11 | 8.208
-3 | 0.157 | 0.01022 | -0.112 | 15.369
-2.5 | 0.229 | 0.01015 | -0.113 | 22.541
-2 | 0.301 | 0.00975 | -0.114 | 30.917
-1.5 | 0.373 | 0.00988 | -0.115 | 37.772
-1 | 0.445 | 0.00789 | -0.116 | 56.401
-0.5 | 0.517 | 0.00799 | -0.117 | 64.647
0 | 0.583 | 0.00815 | -0.119 | 71.538
0.5 | 0.653 | 0.00832 | -0.12 | 78.527
1 | 0.723 | 0.00848 | -0.121 | 85.324
1.5 | 0.793 | 0.00866 | -0.122 | 91.668
2 | 0.863 | 0.00888 | -0.123 | 97.233
2.5 | 0.933 | 0.00912 | -0.125 | 102.308
3 | 1.003 | 0.00937 | -0.126 | 107.002
3.5 | 1.063 | 0.00964 | -0.127 | 110.268
4 | 1.122 | 0.01779 | -0.127 | 63.043
4.5 | 1.184 | 0.01876 | -0.128 | 63.104
5 | 1.245 | 0.01968 | -0.129 | 63.244
5.5 | 1.303 | 0.02071 | -0.13 | 62.905
6 | 1.359 | 0.02182 | -0.131 | 62.294
6.5 | 1.412 | 0.02296 | -0.132 | 61.501
7 | 1.457 | 0.02437 | -0.133 | 59.788
7.5 | 1.488 | 0.0259 | -0.134 | 57.473
8 | 1.504 | 0.02763 | -0.135 | 54.424
8.5 | 1.477 | 0.03082 | -0.136 | 47.94
9 | 1.368 | 0.03414 | -0.137 | 40.052
9.5 | 0.763 | 0.08639 | -0.049 | 8.832
10 | 0.791 | 0.0959 | -0.052 | 8.243
10.5 | 0.819 | 0.10475 | -0.06 | 7.818
11 | 0.847 | 0.1146 | -0.064 | 7.392
11.5 | 0.874 | 0.11568 | -0.065 | 7.559
12 | 0.904 | 0.12754 | -0.072 | 7.085
12.5 | 0.93 | 0.12849 | -0.072 | 7.241
13 | 0.957 | 0.13221 | -0.072 | 7.241

## 40. Re 750k Mach 0.50 (2)
BIGFOIL.COM POLAR EXPORT
NACA65A517
NACA65A517 |  |  |  | Cl Max: | 1.1515 | at alpha= | 14 | deg
XFOIL ncrit=9 |  |  |  | L/D Max: | 85.0846 | at alpha= | 5 | deg
Re: | 750000 |  |  | Cd Min: | 0.23193 | at alpha= | -20 | deg
Mach: | 0.5 |  |  | Cl=0 at alpha= | -5.2114 | deg
|  |  |  | @ Cl=0.1, Cd= | 0.01066
|  |  |  | @ Cl=0.4, Cd= | 0.0084376
|  |  |  | @ Cl=0.6, Cd= | 0.0090195
alpha (deg) | Cl | Cd | Cm | Cl/Cd
-20 | -0.4313 | 0.23193 | -0.0453 | -1.8596
-19 | -0.3719 | 0.21143 | -0.062 | -1.759
-18.5 | -0.3391 | 0.20388 | -0.0689 | -1.6632
-18 | -0.3082 | 0.19517 | -0.0768 | -1.5791
-17.5 | -0.2876 | 0.1844 | -0.0848 | -1.5597
-17 | -0.2573 | 0.17645 | -0.091 | -1.4582
-16.5 | -0.2317 | 0.16703 | -0.0995 | -1.3872
-15.5 | -0.1813 | 0.15019 | -0.1115 | -1.2071
-15 | -0.1662 | 0.13872 | -0.1199 | -1.1981
-14.5 | -0.154 | 0.12917 | -0.1254 | -1.1922
-14 | -0.1384 | 0.12034 | -0.1314 | -1.1501
-13.5 | -0.1137 | 0.11503 | -0.1351 | -0.98844
-13 | -0.1077 | 0.10572 | -0.1403 | -1.0187
-12.5 | -0.1105 | 0.0955 | -0.1457 | -1.1571
-12 | -0.1264 | 0.0836 | -0.152 | -1.512
-11.5 | -0.1636 | 0.06847 | -0.1608 | -2.3894
-11 | -0.1991 | 0.05392 | -0.1715 | -3.6925
-10.5 | -0.2325 | 0.04329 | -0.1792 | -5.3708
-10 | -0.2406 | 0.03667 | -0.1833 | -6.5612
-9.5 | -0.256 | 0.02978 | -0.1853 | -8.5964
-9 | -0.2543 | 0.02401 | -0.1849 | -10.5914
-8.5 | -0.2293 | 0.0207 | -0.1826 | -11.0773
-8 | -0.1877 | 0.01851 | -0.1802 | -10.1405
-7.5 | -0.1479 | 0.01663 | -0.1761 | -8.8936
-7 | -0.1087 | 0.01544 | -0.1717 | -7.0402
-6.5 | -0.0682 | 0.0145 | -0.167 | -4.7034
-6 | -0.0415 | 0.01327 | -0.1601 | -3.1274
-5.5 | -0.0114 | 0.01258 | -0.1532 | -0.9062
-4.5 | 0.0281 | 0.01142 | -0.1348 | 2.4606
-4 | 0.059 | 0.01101 | -0.1276 | 5.3588
-3.5 | 0.0975 | 0.01069 | -0.1219 | 9.1207
-3 | 0.1305 | 0.0103 | -0.1151 | 12.6699
-2.5 | 0.1635 | 0.00988 | -0.1085 | 16.5486
-2 | 0.154 | 0.00832 | -0.094 | 18.5096
-1.5 | 0.1742 | 0.00787 | -0.0845 | 22.1347
-1 | 0.2247 | 0.00793 | -0.0811 | 28.3354
-0.5 | 0.2678 | 0.00808 | -0.0762 | 33.1436
0 | 0.3234 | 0.00821 | -0.0741 | 39.391
0.5 | 0.3771 | 0.00838 | -0.0718 | 45
1 | 0.4328 | 0.00852 | -0.0699 | 50.7981
1.5 | 0.4954 | 0.00871 | -0.0695 | 56.8772
2 | 0.5508 | 0.0089 | -0.0676 | 61.8876
2.5 | 0.6208 | 0.00907 | -0.0688 | 68.4454
3 | 0.6773 | 0.00934 | -0.0673 | 72.5161
3.5 | 0.7386 | 0.00954 | -0.0665 | 77.4214
4 | 0.7944 | 0.00982 | -0.0647 | 80.8961
4.5 | 0.8519 | 0.01016 | -0.0634 | 83.8484
5 | 0.9053 | 0.01064 | -0.0614 | 85.0846
5.5 | 0.9588 | 0.01132 | -0.0597 | 84.6996
6.5 | 1.0044 | 0.01495 | -0.0476 | 67.1839
7 | 0.9712 | 0.01976 | -0.0364 | 49.1498
7.5 | 0.9503 | 0.02492 | -0.0288 | 38.134
8 | 0.9575 | 0.03117 | -0.0272 | 30.7186
8.5 | 0.9807 | 0.03428 | -0.0237 | 28.6085
9 | 1.0007 | 0.03776 | -0.0201 | 26.5016
9.5 | 1.0261 | 0.04102 | -0.0171 | 25.0146
10 | 1.0464 | 0.04477 | -0.014 | 23.3728
10.5 | 1.0574 | 0.0493 | -0.0108 | 21.4483
11 | 1.0746 | 0.05353 | -0.0079 | 20.0747
11.5 | 1.0968 | 0.05756 | -0.0056 | 19.0549
12 | 1.1103 | 0.06234 | -0.0032 | 17.8104
12.5 | 1.129 | 0.06695 | -0.001 | 16.8633
13 | 1.1431 | 0.07226 | 0.0005 | 15.8193
13.5 | 1.1506 | 0.07838 | 0.002 | 14.6798
14 | 1.1515 | 0.08557 | 0.0022 | 13.4568
14.5 | 1.1369 | 0.09468 | 0.0015 | 12.0078
15 | 1.1183 | 0.10496 | -0.0011 | 10.6545
15.5 | 1.0933 | 0.1168 | -0.0058 | 9.3604
16 | 1.0645 | 0.12976 | -0.0123 | 8.2036
16.5 | 1.0315 | 0.14454 | -0.0209 | 7.1364
17 | 1.0011 | 0.16009 | -0.0307 | 6.2534
17.5 | 0.9733 | 0.17629 | -0.0408 | 5.521
18 | 0.9468 | 0.19386 | -0.0514 | 4.8839
18.5 | 0.9352 | 0.20953 | -0.0606 | 4.4633
19 | 0.9424 | 0.22035 | -0.067 | 4.2768

## 41. Re 1M Mach 0.00 (1)
BIGFOIL.COM POLAR EXPORT
NACA65A517
NACA65A517 |  |  |  | Cl Max: | 1.618 | at alpha= | 12.5 | deg
JavaFoil+Calcfoil stall+Eppler ext transition |  |  |  | L/D Max: | 125.372 | at alpha= | 4 | deg
Re: | 1000000 |  |  | Cd Min: | 0.00674 | at alpha= | -1 | deg
Mach: | 0 |  |  | Cl=0 at alpha= | -4.0968 | deg
|  |  |  | @ Cl=0.1, Cd= | 0.0088965
|  |  |  | @ Cl=0.4, Cd= | 0.0067593
|  |  |  | @ Cl=0.6, Cd= | 0.0070587
alpha (deg) | Cl | Cd | Cm | Cl/Cd
-20 | -0.706 | 0.18353 | -0.029 | -3.845
-19.5 | -0.72 | 0.17228 | -0.029 | -4.181
-19 | -0.734 | 0.16544 | -0.03 | -4.436
-18.5 | -0.746 | 0.15576 | -0.031 | -4.79
-18 | -0.757 | 0.14695 | -0.032 | -5.148
-17.5 | -0.765 | 0.14136 | -0.033 | -5.414
-17 | -0.772 | 0.13331 | -0.033 | -5.79
-16.5 | -0.776 | 0.12653 | -0.034 | -6.136
-16 | -0.778 | 0.11772 | -0.035 | -6.61
-15.5 | -0.777 | 0.11113 | -0.036 | -6.992
-15 | -0.773 | 0.10562 | -0.037 | -7.318
-14.5 | -0.766 | 0.0992 | -0.038 | -7.718
-14 | -0.755 | 0.0932 | -0.039 | -8.101
-13.5 | -0.741 | 0.08826 | -0.04 | -8.398
-13 | -0.724 | 0.08236 | -0.041 | -8.79
-12.5 | -0.703 | 0.07736 | -0.042 | -9.09
-12 | -0.686 | 0.06799 | -0.048 | -10.093
-11.5 | -0.75 | 0.02196 | -0.071 | -34.141
-11 | -0.726 | 0.01812 | -0.073 | -40.082
-10.5 | -0.693 | 0.01611 | -0.075 | -42.982
-10 | -0.66 | 0.014 | -0.078 | -47.103
-9.5 | -0.615 | 0.01316 | -0.08 | -46.717
-9 | -0.567 | 0.01246 | -0.081 | -45.506
-8.5 | -0.516 | 0.01189 | -0.083 | -43.401
-8 | -0.467 | 0.0112 | -0.085 | -41.674
-7.5 | -0.41 | 0.01074 | -0.086 | -38.171
-7 | -0.352 | 0.01035 | -0.087 | -33.997
-6.5 | -0.293 | 0.01 | -0.088 | -29.277
-6 | -0.233 | 0.00974 | -0.09 | -23.887
-5.5 | -0.172 | 0.0095 | -0.091 | -18.125
-5 | -0.111 | 0.00938 | -0.092 | -11.847
-4.5 | -0.05 | 0.00917 | -0.093 | -5.414
-4 | 0.012 | 0.00907 | -0.094 | 1.339
-3.5 | 0.074 | 0.00893 | -0.095 | 8.3
-3 | 0.136 | 0.00885 | -0.097 | 15.382
-2.5 | 0.198 | 0.00874 | -0.098 | 22.708
-2 | 0.261 | 0.00869 | -0.099 | 30.02
-1.5 | 0.323 | 0.00864 | -0.1 | 37.395
-1 | 0.385 | 0.00674 | -0.101 | 57.128
-0.5 | 0.447 | 0.00682 | -0.103 | 65.561
0 | 0.51 | 0.0069 | -0.104 | 73.828
0.5 | 0.572 | 0.007 | -0.105 | 81.688
1 | 0.634 | 0.00713 | -0.106 | 88.913
1.5 | 0.696 | 0.00728 | -0.107 | 95.583
2 | 0.757 | 0.00742 | -0.108 | 102.091
2.5 | 0.819 | 0.00755 | -0.109 | 108.479
3 | 0.879 | 0.00727 | -0.11 | 120.862
3.5 | 0.934 | 0.00775 | -0.111 | 120.569
4 | 0.992 | 0.00791 | -0.112 | 125.372
4.5 | 1.04 | 0.01424 | -0.112 | 73.033
5 | 1.097 | 0.01481 | -0.113 | 74.05
5.5 | 1.153 | 0.01541 | -0.114 | 74.827
6 | 1.208 | 0.01594 | -0.115 | 75.763
6.5 | 1.262 | 0.01656 | -0.116 | 76.177
7 | 1.313 | 0.01719 | -0.117 | 76.398
7.5 | 1.362 | 0.01785 | -0.118 | 76.297
8 | 1.408 | 0.01863 | -0.119 | 75.595
8.5 | 1.45 | 0.01944 | -0.119 | 74.578
9 | 1.487 | 0.02028 | -0.12 | 73.305
9.5 | 1.52 | 0.02122 | -0.121 | 71.655
10 | 1.55 | 0.02226 | -0.122 | 69.654
10.5 | 1.576 | 0.02389 | -0.123 | 65.946
11 | 1.596 | 0.02512 | -0.123 | 63.549
11.5 | 1.611 | 0.02637 | -0.124 | 61.092
12 | 1.617 | 0.02777 | -0.125 | 58.231
12.5 | 1.618 | 0.02938 | -0.126 | 55.069
13 | 1.612 | 0.03097 | -0.126 | 52.049
13.5 | 1.6 | 0.03278 | -0.127 | 48.815
14 | 1.583 | 0.03463 | -0.127 | 45.696
14.5 | 1.557 | 0.03712 | -0.127 | 41.935
15 | 1.527 | 0.03975 | -0.128 | 38.405
15.5 | 1.487 | 0.04411 | -0.127 | 33.713
16 | 1.44 | 0.04949 | -0.126 | 29.104
16.5 | 1.371 | 0.06274 | -0.122 | 21.848
17 | 1.219 | 0.11764 | -0.095 | 10.359
17.5 | 1.162 | 0.1383 | -0.083 | 8.402

## 42. Re 1M Mach 0.00 (2)
BIGFOIL.COM POLAR EXPORT
NACA65A517
NACA65A517 |  |  |  | Cl Max: | 1.4422 | at alpha= | 18.5 | deg
XFOIL ncrit=9 |  |  |  | L/D Max: | 109.121 | at alpha= | 5.5 | deg
Re: | 1000000 |  |  | Cd Min: | 0.09305 | at alpha= | 20 | deg
Mach: | 0 |  |  | Cl=0 at alpha= | -4.5265 | deg
|  |  |  | @ Cl=0.1, Cd= | 0.0082681
|  |  |  | @ Cl=0.4, Cd= | 0.0066588
|  |  |  | @ Cl=0.6, Cd= | 0.0070505
alpha (deg) | Cl | Cd | Cm | Cl/Cd
-19 | -0.8544 | 0.08764 | -0.0888 | -9.749
-18.5 | -0.9163 | 0.07211 | -0.0958 | -12.707
-18 | -0.9307 | 0.06023 | -0.1058 | -15.4524
-17.5 | -0.9263 | 0.05194 | -0.1128 | -17.834
-17 | -0.9244 | 0.04441 | -0.1189 | -20.8151
-16.5 | -0.9142 | 0.03867 | -0.1236 | -23.6411
-16 | -0.8925 | 0.03422 | -0.1275 | -26.0812
-15.5 | -0.8586 | 0.03126 | -0.1308 | -27.4664
-15 | -0.8255 | 0.02833 | -0.1337 | -29.1387
-14.5 | -0.7971 | 0.02576 | -0.1351 | -30.9433
-14 | -0.7732 | 0.0235 | -0.1348 | -32.9021
-13.5 | -0.7358 | 0.02213 | -0.1353 | -33.249
-13 | -0.7016 | 0.02063 | -0.1351 | -34.0087
-12.5 | -0.6665 | 0.01916 | -0.1348 | -34.786
-12 | -0.63 | 0.01777 | -0.1345 | -35.453
-11.5 | -0.5886 | 0.01666 | -0.1345 | -35.3301
-11 | -0.5402 | 0.01604 | -0.1349 | -33.6783
-10.5 | -0.49 | 0.01481 | -0.1364 | -33.0858
-10 | -0.4418 | 0.01418 | -0.1365 | -31.1566
-9.5 | -0.3862 | 0.01349 | -0.1381 | -28.6286
-9 | -0.3483 | 0.01279 | -0.1357 | -27.2322
-8.5 | -0.294 | 0.01247 | -0.1364 | -23.5766
-8 | -0.2637 | 0.01176 | -0.1322 | -22.4235
-7.5 | -0.2262 | 0.01134 | -0.1291 | -19.9471
-7 | -0.1849 | 0.01105 | -0.1267 | -16.733
-6.5 | -0.1516 | 0.01056 | -0.1225 | -14.3561
-6 | -0.1155 | 0.01011 | -0.119 | -11.4243
-5.5 | -0.0753 | 0.00982 | -0.1161 | -7.668
-5 | -0.0339 | 0.00961 | -0.1134 | -3.5276
-4.5 | 0.0019 | 0.00919 | -0.1096 | 0.20675
-4 | 0.0432 | 0.00898 | -0.1068 | 4.8107
-3.5 | 0.084 | 0.00875 | -0.1039 | 9.6
-3 | 0.1089 | 0.008 | -0.0979 | 13.6125
-2.5 | 0.1178 | 0.00669 | -0.0888 | 17.6084
-2 | 0.1537 | 0.00644 | -0.0847 | 23.8665
-1.5 | 0.1939 | 0.0064 | -0.0815 | 30.2969
-1 | 0.2387 | 0.00645 | -0.0792 | 37.0078
-0.5 | 0.2781 | 0.00645 | -0.0758 | 43.1163
0 | 0.3271 | 0.00654 | -0.0746 | 50.0153
0.5 | 0.3723 | 0.0066 | -0.0725 | 56.4091
1 | 0.4241 | 0.00671 | -0.0719 | 63.2042
1.5 | 0.4728 | 0.00678 | -0.0707 | 69.7345
2 | 0.5246 | 0.0069 | -0.0702 | 76.029
2.5 | 0.5771 | 0.00699 | -0.0699 | 82.5608
3 | 0.6301 | 0.00713 | -0.0698 | 88.3731
3.5 | 0.6789 | 0.00726 | -0.0688 | 93.5124
4 | 0.7311 | 0.00743 | -0.0686 | 98.3984
4.5 | 0.7833 | 0.00763 | -0.0684 | 102.6606
5 | 0.837 | 0.00789 | -0.0688 | 106.0837
5.5 | 0.8937 | 0.00819 | -0.07 | 109.1209
6 | 0.9416 | 0.00864 | -0.0694 | 108.9815
6.5 | 0.9685 | 0.00977 | -0.0652 | 99.13
7 | 0.9702 | 0.01207 | -0.0573 | 80.3811
7.5 | 0.9772 | 0.01445 | -0.0512 | 67.6263
8 | 0.9957 | 0.01807 | -0.0488 | 55.1024
8.5 | 1.0177 | 0.01986 | -0.045 | 51.2437
9 | 1.0496 | 0.02117 | -0.0426 | 49.5796
9.5 | 1.0769 | 0.02281 | -0.0399 | 47.2117
10 | 1.1051 | 0.02447 | -0.0374 | 45.1614
10.5 | 1.1354 | 0.02604 | -0.0353 | 43.6022
11 | 1.1619 | 0.02793 | -0.033 | 41.6004
11.5 | 1.1789 | 0.03057 | -0.0299 | 38.564
12 | 1.2149 | 0.03189 | -0.029 | 38.0966
12.5 | 1.2388 | 0.03418 | -0.027 | 36.2434
13 | 1.2617 | 0.03659 | -0.0251 | 34.4821
13.5 | 1.2831 | 0.03919 | -0.0233 | 32.7405
14 | 1.3129 | 0.04114 | -0.0223 | 31.913
14.5 | 1.3321 | 0.04405 | -0.0208 | 30.2406
15 | 1.3539 | 0.04679 | -0.0195 | 28.9357
15.5 | 1.3772 | 0.04944 | -0.0185 | 27.856
16 | 1.3921 | 0.05295 | -0.0173 | 26.2908
16.5 | 1.4101 | 0.05622 | -0.0164 | 25.0818
17 | 1.4213 | 0.06025 | -0.0154 | 23.59
17.5 | 1.4306 | 0.06459 | -0.0146 | 22.1489
18 | 1.4376 | 0.0693 | -0.0141 | 20.7446
18.5 | 1.4422 | 0.07438 | -0.0138 | 19.3896
19 | 1.4379 | 0.08072 | -0.0138 | 17.8134
19.5 | 1.4364 | 0.0869 | -0.0143 | 16.5293
20 | 1.4362 | 0.09305 | -0.0151 | 15.4347

## 43. Re 1M Mach 0.10 (1)
BIGFOIL.COM POLAR EXPORT
NACA65A517
NACA65A517 |  |  |  | Cl Max: | 1.612 | at alpha= | 12 | deg
JavaFoil+Calcfoil stall+Eppler ext transition |  |  |  | L/D Max: | 125.456 | at alpha= | 4 | deg
Re: | 1000000 |  |  | Cd Min: | 0.00676 | at alpha= | -1 | deg
Mach: | 0.1 |  |  | Cl=0 at alpha= | -4.0968 | deg
|  |  |  | @ Cl=0.1, Cd= | 0.0089422
|  |  |  | @ Cl=0.4, Cd= | 0.0067765
|  |  |  | @ Cl=0.6, Cd= | 0.0070826
alpha (deg) | Cl | Cd | Cm | Cl/Cd
-20 | -0.66 | 0.18733 | -0.028 | -3.521
-19.5 | -0.678 | 0.17728 | -0.029 | -3.823
-19 | -0.695 | 0.16849 | -0.03 | -4.123
-18.5 | -0.71 | 0.16212 | -0.031 | -4.381
-18 | -0.724 | 0.15136 | -0.032 | -4.785
-17.5 | -0.736 | 0.14526 | -0.032 | -5.07
-17 | -0.746 | 0.1351 | -0.033 | -5.524
-16.5 | -0.754 | 0.12681 | -0.034 | -5.944
-16 | -0.759 | 0.12029 | -0.035 | -6.31
-15.5 | -0.761 | 0.11274 | -0.036 | -6.746
-15 | -0.76 | 0.10703 | -0.037 | -7.097
-14.5 | -0.755 | 0.10039 | -0.038 | -7.517
-14 | -0.746 | 0.09444 | -0.038 | -7.903
-13.5 | -0.734 | 0.08836 | -0.039 | -8.312
-13 | -0.719 | 0.08287 | -0.04 | -8.676
-12.5 | -0.7 | 0.07801 | -0.042 | -8.975
-12 | -0.678 | 0.07241 | -0.044 | -9.366
-11.5 | -0.712 | 0.03508 | -0.065 | -20.305
-11 | -0.724 | 0.01887 | -0.073 | -38.342
-10.5 | -0.693 | 0.01641 | -0.076 | -42.214
-10 | -0.66 | 0.01419 | -0.078 | -46.506
-9.5 | -0.616 | 0.01332 | -0.08 | -46.237
-9 | -0.568 | 0.01259 | -0.081 | -45.132
-8.5 | -0.518 | 0.01198 | -0.083 | -43.233
-8 | -0.469 | 0.01136 | -0.085 | -41.279
-7.5 | -0.412 | 0.01076 | -0.086 | -38.257
-7 | -0.353 | 0.01038 | -0.088 | -34.025
-6.5 | -0.294 | 0.01001 | -0.089 | -29.374
-6 | -0.234 | 0.00976 | -0.09 | -23.942
-5.5 | -0.173 | 0.00953 | -0.091 | -18.155
-5 | -0.112 | 0.00939 | -0.092 | -11.893
-4.5 | -0.05 | 0.00917 | -0.094 | -5.439
-4 | 0.012 | 0.00908 | -0.095 | 1.344
-3.5 | 0.074 | 0.009 | -0.096 | 8.278
-3 | 0.137 | 0.00886 | -0.097 | 15.447
-2.5 | 0.199 | 0.00879 | -0.098 | 22.685
-2 | 0.262 | 0.00873 | -0.1 | 30.058
-1.5 | 0.325 | 0.00864 | -0.101 | 37.583
-1 | 0.387 | 0.00676 | -0.102 | 57.292
-0.5 | 0.45 | 0.00684 | -0.103 | 65.789
0 | 0.512 | 0.00691 | -0.104 | 74.127
0.5 | 0.575 | 0.00701 | -0.105 | 81.948
1 | 0.637 | 0.00719 | -0.107 | 88.58
1.5 | 0.699 | 0.00729 | -0.108 | 95.913
2 | 0.761 | 0.00744 | -0.109 | 102.275
2.5 | 0.823 | 0.00763 | -0.11 | 107.857
3 | 0.883 | 0.00731 | -0.111 | 120.755
3.5 | 0.938 | 0.00778 | -0.112 | 120.637
4 | 0.996 | 0.00794 | -0.113 | 125.456
4.5 | 1.045 | 0.01434 | -0.113 | 72.891
5 | 1.102 | 0.01494 | -0.114 | 73.751
5.5 | 1.158 | 0.01552 | -0.115 | 74.602
6 | 1.213 | 0.01607 | -0.116 | 75.494
6.5 | 1.267 | 0.01669 | -0.116 | 75.927
7 | 1.319 | 0.01733 | -0.117 | 76.093
7.5 | 1.368 | 0.01801 | -0.118 | 75.938
8 | 1.413 | 0.0188 | -0.119 | 75.177
8.5 | 1.454 | 0.01964 | -0.12 | 74.041
9 | 1.491 | 0.02051 | -0.121 | 72.702
9.5 | 1.524 | 0.02145 | -0.122 | 71.034
10 | 1.553 | 0.02255 | -0.122 | 68.845
10.5 | 1.576 | 0.02425 | -0.123 | 64.992
11 | 1.596 | 0.0255 | -0.124 | 62.582
11.5 | 1.608 | 0.02672 | -0.125 | 60.173
12 | 1.612 | 0.0282 | -0.125 | 57.158
12.5 | 1.609 | 0.02972 | -0.126 | 54.141
13 | 1.599 | 0.03154 | -0.127 | 50.712
13.5 | 1.583 | 0.0334 | -0.127 | 47.402
14 | 1.559 | 0.03571 | -0.128 | 43.675
14.5 | 1.529 | 0.03821 | -0.128 | 40.012
15 | 1.491 | 0.04175 | -0.128 | 35.709
15.5 | 1.443 | 0.04673 | -0.127 | 30.881
16 | 1.374 | 0.05801 | -0.123 | 23.683
16.5 | 1.209 | 0.11379 | -0.095 | 10.628
17 | 1.153 | 0.13109 | -0.085 | 8.799

## 44. Re 1M Mach 0.10 (2)
BIGFOIL.COM POLAR EXPORT
NACA65A517
NACA65A517 |  |  |  | Cl Max: | 1.4305 | at alpha= | 18.5 | deg
XFOIL ncrit=9 |  |  |  | L/D Max: | 108.764 | at alpha= | 5.5 | deg
Re: | 1000000 |  |  | Cd Min: | 0.16609 | at alpha= | -20 | deg
Mach: | 0.1 |  |  | Cl=0 at alpha= | -4.5267 | deg
|  |  |  | @ Cl=0.1, Cd= | 0.008384
|  |  |  | @ Cl=0.4, Cd= | 0.0066882
|  |  |  | @ Cl=0.6, Cd= | 0.0070851
alpha (deg) | Cl | Cd | Cm | Cl/Cd
-20 | -0.2116 | 0.16609 | -0.0667 | -1.274
-19.5 | -0.1956 | 0.16104 | -0.0716 | -1.2146
-18.5 | -0.8243 | 0.08882 | -0.0881 | -9.2806
-18 | -0.8782 | 0.06963 | -0.1021 | -12.6124
-17.5 | -0.8905 | 0.05813 | -0.1113 | -15.3191
-17 | -0.8846 | 0.05038 | -0.1182 | -17.5586
-16.5 | -0.8946 | 0.04176 | -0.1245 | -21.4224
-16 | -0.8799 | 0.03648 | -0.1288 | -24.1201
-15.5 | -0.8483 | 0.03311 | -0.1324 | -25.6207
-15 | -0.8174 | 0.0297 | -0.1358 | -27.5219
-14.5 | -0.7866 | 0.02731 | -0.1371 | -28.8026
-14 | -0.7686 | 0.02442 | -0.1368 | -31.4742
-13.5 | -0.7322 | 0.0229 | -0.1374 | -31.9738
-13 | -0.6998 | 0.02125 | -0.137 | -32.9318
-12.5 | -0.6608 | 0.02 | -0.137 | -33.04
-12 | -0.6296 | 0.01817 | -0.1362 | -34.6505
-11.5 | -0.5887 | 0.017 | -0.1361 | -34.6294
-11 | -0.5411 | 0.01628 | -0.1364 | -33.2371
-10.5 | -0.4924 | 0.01502 | -0.1375 | -32.783
-10 | -0.4424 | 0.01436 | -0.1379 | -30.8078
-9.5 | -0.3841 | 0.01386 | -0.1397 | -27.7128
-9 | -0.3486 | 0.0129 | -0.1371 | -27.0233
-8.5 | -0.2953 | 0.01256 | -0.1374 | -23.5111
-8 | -0.2613 | 0.01189 | -0.1338 | -21.9765
-7.5 | -0.2256 | 0.0114 | -0.1304 | -19.7895
-7 | -0.1838 | 0.0111 | -0.128 | -16.5586
-6.5 | -0.1498 | 0.01067 | -0.1238 | -14.0394
-6 | -0.1155 | 0.01016 | -0.1198 | -11.3681
-5.5 | -0.0757 | 0.00986 | -0.1168 | -7.6775
-5 | -0.0337 | 0.00965 | -0.1142 | -3.4922
-4.5 | 0.0019 | 0.00923 | -0.1102 | 0.20585
-4 | 0.0429 | 0.00901 | -0.1073 | 4.7614
-3.5 | 0.0837 | 0.00879 | -0.1043 | 9.5222
-3 | 0.111 | 0.00811 | -0.0987 | 13.6868
-2.5 | 0.119 | 0.00678 | -0.0893 | 17.5516
-2 | 0.1536 | 0.00647 | -0.085 | 23.7403
-1.5 | 0.1924 | 0.00641 | -0.0813 | 30.0156
-1 | 0.237 | 0.00647 | -0.079 | 36.6306
-0.5 | 0.2776 | 0.00647 | -0.0757 | 42.9057
0 | 0.3263 | 0.00656 | -0.0743 | 49.7409
0.5 | 0.3722 | 0.00663 | -0.0723 | 56.1388
1 | 0.4247 | 0.00674 | -0.0719 | 63.0119
1.5 | 0.4735 | 0.00681 | -0.0706 | 69.5301
2 | 0.5268 | 0.00694 | -0.0704 | 75.9078
2.5 | 0.5787 | 0.00703 | -0.0699 | 82.3186
3 | 0.6328 | 0.00717 | -0.0699 | 88.2566
3.5 | 0.6814 | 0.00731 | -0.0688 | 93.2148
4 | 0.7336 | 0.00747 | -0.0685 | 98.2062
4.5 | 0.7869 | 0.00767 | -0.0685 | 102.5945
5 | 0.8406 | 0.00795 | -0.0689 | 105.7358
5.5 | 0.8973 | 0.00825 | -0.0699 | 108.7636
6 | 0.9443 | 0.00873 | -0.0691 | 108.1672
6.5 | 0.9694 | 0.00993 | -0.0645 | 97.6234
7 | 0.9695 | 0.01233 | -0.0564 | 78.6294
7.5 | 0.9754 | 0.01477 | -0.0501 | 66.0393
8 | 0.9942 | 0.01844 | -0.0479 | 53.9154
8.5 | 1.017 | 0.02023 | -0.0441 | 50.2719
9 | 1.049 | 0.02158 | -0.0417 | 48.6098
9.5 | 1.0758 | 0.0233 | -0.0389 | 46.1717
10 | 1.1043 | 0.02499 | -0.0364 | 44.1897
10.5 | 1.1345 | 0.02663 | -0.0343 | 42.6023
11 | 1.1606 | 0.02861 | -0.032 | 40.5662
11.5 | 1.1778 | 0.0313 | -0.0289 | 37.6294
12 | 1.214 | 0.03265 | -0.028 | 37.1822
12.5 | 1.2376 | 0.03503 | -0.0259 | 35.3297
13 | 1.2586 | 0.03766 | -0.0239 | 33.4201
13.5 | 1.2822 | 0.04016 | -0.0222 | 31.9273
14 | 1.3111 | 0.04226 | -0.0212 | 31.0246
14.5 | 1.3272 | 0.04552 | -0.0194 | 29.1564
15 | 1.3524 | 0.04805 | -0.0183 | 28.1457
15.5 | 1.3721 | 0.05112 | -0.0172 | 26.8408
16 | 1.3898 | 0.05446 | -0.0161 | 25.5196
16.5 | 1.4041 | 0.05818 | -0.015 | 24.1337
17 | 1.4161 | 0.06224 | -0.0142 | 22.7522
17.5 | 1.4226 | 0.06702 | -0.0134 | 21.2265
18 | 1.4294 | 0.07186 | -0.0129 | 19.8915
18.5 | 1.4305 | 0.07752 | -0.0128 | 18.4533
19 | 1.4254 | 0.08412 | -0.013 | 16.9448
19.5 | 1.4242 | 0.09043 | -0.0137 | 15.7492
20 | 1.4205 | 0.09723 | -0.0149 | 14.6097

## 45. Re 1M Mach 0.25 (1)
BIGFOIL.COM POLAR EXPORT
NACA65A517
NACA65A517 |  |  |  | Cl Max: | 1.579 | at alpha= | 11 | deg
JavaFoil+Calcfoil stall+Eppler ext transition |  |  |  | L/D Max: | 125.064 | at alpha= | 4 | deg
Re: | 1000000 |  |  | Cd Min: | 0.00686 | at alpha= | -1 | deg
Mach: | 0.25 |  |  | Cl=0 at alpha= | -4.1016 | deg
|  |  |  | @ Cl=0.1, Cd= | 0.0090577
|  |  |  | @ Cl=0.4, Cd= | 0.0068625
|  |  |  | @ Cl=0.6, Cd= | 0.0072287
alpha (deg) | Cl | Cd | Cm | Cl/Cd
-15.5 | -0.618 | 0.12956 | -0.035 | -4.769
-15 | -0.641 | 0.11718 | -0.035 | -5.471
-14.5 | -0.659 | 0.10948 | -0.036 | -6.018
-14 | -0.671 | 0.10137 | -0.038 | -6.616
-13.5 | -0.676 | 0.09524 | -0.039 | -7.103
-13 | -0.676 | 0.08866 | -0.04 | -7.623
-12.5 | -0.67 | 0.0823 | -0.041 | -8.135
-12 | -0.657 | 0.0765 | -0.042 | -8.589
-11.5 | -0.639 | 0.07172 | -0.043 | -8.907
-11 | -0.617 | 0.06646 | -0.046 | -9.281
-10.5 | -0.678 | 0.02076 | -0.075 | -32.658
-10 | -0.652 | 0.01679 | -0.079 | -38.823
-9.5 | -0.613 | 0.01499 | -0.081 | -40.931
-9 | -0.574 | 0.01335 | -0.083 | -43.011
-8.5 | -0.525 | 0.01262 | -0.085 | -41.594
-8 | -0.473 | 0.01195 | -0.086 | -39.548
-7.5 | -0.421 | 0.01122 | -0.089 | -37.533
-7 | -0.362 | 0.01076 | -0.09 | -33.623
-6.5 | -0.301 | 0.01037 | -0.091 | -29.04
-6 | -0.24 | 0.00994 | -0.092 | -24.121
-5.5 | -0.177 | 0.00978 | -0.094 | -18.139
-5 | -0.115 | 0.00954 | -0.095 | -12.009
-4.5 | -0.051 | 0.00935 | -0.096 | -5.479
-4 | 0.013 | 0.00923 | -0.097 | 1.357
-3.5 | 0.077 | 0.00909 | -0.099 | 8.415
-3 | 0.141 | 0.009 | -0.1 | 15.628
-2.5 | 0.205 | 0.00891 | -0.101 | 22.99
-2 | 0.27 | 0.00882 | -0.102 | 30.57
-1.5 | 0.334 | 0.00876 | -0.103 | 38.109
-1 | 0.398 | 0.00686 | -0.105 | 57.99
-0.5 | 0.462 | 0.00694 | -0.106 | 66.557
0 | 0.526 | 0.00708 | -0.107 | 74.313
0.5 | 0.59 | 0.00721 | -0.108 | 81.861
1 | 0.654 | 0.00733 | -0.109 | 89.309
1.5 | 0.718 | 0.0075 | -0.111 | 95.833
2 | 0.781 | 0.00721 | -0.112 | 108.319
2.5 | 0.843 | 0.00763 | -0.113 | 110.431
3 | 0.905 | 0.0078 | -0.114 | 115.969
3.5 | 0.961 | 0.00798 | -0.114 | 120.358
4 | 1.02 | 0.00816 | -0.115 | 125.064
4.5 | 1.072 | 0.01489 | -0.116 | 72.003
5 | 1.13 | 0.01557 | -0.117 | 72.554
5.5 | 1.187 | 0.01619 | -0.118 | 73.3
6 | 1.242 | 0.01679 | -0.119 | 74.009
6.5 | 1.297 | 0.01748 | -0.12 | 74.18
7 | 1.349 | 0.01818 | -0.12 | 74.16
7.5 | 1.396 | 0.01902 | -0.121 | 73.412
8 | 1.44 | 0.01992 | -0.122 | 72.297
8.5 | 1.478 | 0.02083 | -0.123 | 70.919
9 | 1.511 | 0.02185 | -0.124 | 69.147
9.5 | 1.538 | 0.0229 | -0.125 | 67.182
10 | 1.559 | 0.02481 | -0.125 | 62.819
10.5 | 1.573 | 0.02627 | -0.126 | 59.862
11 | 1.579 | 0.0279 | -0.127 | 56.609
11.5 | 1.575 | 0.02955 | -0.128 | 53.294
12 | 1.557 | 0.03153 | -0.128 | 49.381
12.5 | 1.528 | 0.03345 | -0.129 | 45.665
13 | 1.483 | 0.03659 | -0.129 | 40.536
13.5 | 1.426 | 0.04024 | -0.129 | 35.436
14 | 1.333 | 0.05022 | -0.125 | 26.544
14.5 | 1.122 | 0.1074 | -0.084 | 10.447
15 | 1.048 | 0.12094 | -0.074 | 8.665
15.5 | 0.977 | 0.13123 | -0.073 | 7.444
16 | 0.9 | 0.14102 | -0.07 | 6.384

## 46. Re 1M Mach 0.25 (2)
BIGFOIL.COM POLAR EXPORT
NACA65A517
NACA65A517 |  |  |  | Cl Max: | 1.3773 | at alpha= | 17 | deg
XFOIL ncrit=9 |  |  |  | L/D Max: | 105.799 | at alpha= | 5.5 | deg
Re: | 1000000 |  |  | Cd Min: | 0.20925 | at alpha= | -20 | deg
Mach: | 0.25 |  |  | Cl=0 at alpha= | -4.5342 | deg
|  |  |  | @ Cl=0.1, Cd= | 0.0088465
|  |  |  | @ Cl=0.4, Cd= | 0.006844
|  |  |  | @ Cl=0.6, Cd= | 0.0072732
alpha (deg) | Cl | Cd | Cm | Cl/Cd
-20 | -0.4229 | 0.20925 | -0.0431 | -2.021
-19.5 | -0.4193 | 0.20355 | -0.0435 | -2.0599
-19 | -0.4038 | 0.19149 | -0.0503 | -2.1087
-18.5 | -0.3686 | 0.18755 | -0.0564 | -1.9653
-18 | -0.3535 | 0.17705 | -0.0629 | -1.9966
-17.5 | -0.3425 | 0.1656 | -0.07 | -2.0682
-17 | -0.3145 | 0.15976 | -0.076 | -1.9686
-16.5 | -0.3308 | 0.14258 | -0.0834 | -2.3201
-16 | -0.704 | 0.06375 | -0.1234 | -11.0431
-15.5 | -0.7142 | 0.05262 | -0.1335 | -13.5728
-15 | -0.7152 | 0.04418 | -0.1409 | -16.1883
-14.5 | -0.7012 | 0.03867 | -0.1454 | -18.1329
-14 | -0.7043 | 0.03271 | -0.1476 | -21.5316
-13 | -0.6751 | 0.02576 | -0.1475 | -26.2073
-12.5 | -0.6414 | 0.02384 | -0.1475 | -26.9044
-12 | -0.6116 | 0.02168 | -0.1464 | -28.2103
-11.5 | -0.5837 | 0.01926 | -0.1453 | -30.3063
-11 | -0.5388 | 0.01818 | -0.1451 | -29.637
-10.5 | -0.4926 | 0.01694 | -0.1451 | -29.0791
-10 | -0.4463 | 0.0155 | -0.1452 | -28.7935
-9.5 | -0.3909 | 0.01472 | -0.1462 | -26.5557
-9 | -0.3441 | 0.01382 | -0.1453 | -24.8987
-8.5 | -0.2981 | 0.01315 | -0.1439 | -22.6692
-8 | -0.2499 | 0.01264 | -0.1426 | -19.7706
-7.5 | -0.2197 | 0.01181 | -0.1378 | -18.6029
-7 | -0.1815 | 0.01141 | -0.1342 | -15.9071
-6.5 | -0.1416 | 0.01112 | -0.1307 | -12.7338
-6 | -0.1133 | 0.01046 | -0.1251 | -10.8317
-5.5 | -0.0756 | 0.01011 | -0.1212 | -7.4777
-5 | -0.0354 | 0.00983 | -0.1177 | -3.6012
-4.5 | 0.0026 | 0.00947 | -0.1138 | 0.27455
-4 | 0.042 | 0.0092 | -0.1102 | 4.5652
-3.5 | 0.083 | 0.00899 | -0.1068 | 9.2325
-3 | 0.1209 | 0.00867 | -0.1028 | 13.9446
-2.5 | 0.1288 | 0.0074 | -0.0931 | 17.4054
-2 | 0.1462 | 0.0066 | -0.0849 | 22.1515
-1 | 0.2303 | 0.00655 | -0.0782 | 35.1603
-0.5 | 0.2771 | 0.00664 | -0.076 | 41.7319
0 | 0.3233 | 0.0067 | -0.0736 | 48.2537
0.5 | 0.3753 | 0.00681 | -0.0726 | 55.1101
1 | 0.4262 | 0.00688 | -0.0714 | 61.9477
1.5 | 0.478 | 0.007 | -0.0704 | 68.2857
2 | 0.534 | 0.00711 | -0.0704 | 75.1055
2.5 | 0.5869 | 0.00724 | -0.0697 | 81.0635
3 | 0.6461 | 0.00739 | -0.0704 | 87.429
3.5 | 0.6958 | 0.00756 | -0.0691 | 92.037
4 | 0.7488 | 0.00773 | -0.0686 | 96.8693
4.5 | 0.805 | 0.00795 | -0.0689 | 101.2579
5 | 0.8604 | 0.00826 | -0.0691 | 104.1646
5.5 | 0.9141 | 0.00864 | -0.0691 | 105.7986
6 | 0.9583 | 0.00927 | -0.0673 | 103.3765
6.5 | 0.9727 | 0.01094 | -0.0607 | 88.9122
7.5 | 0.964 | 0.0167 | -0.0444 | 57.7246
8 | 0.9884 | 0.02046 | -0.0432 | 48.3089
8.5 | 1.0153 | 0.02226 | -0.0399 | 45.611
9 | 1.0458 | 0.02396 | -0.0372 | 43.6477
9.5 | 1.07 | 0.02612 | -0.034 | 40.9648
10 | 1.1001 | 0.02799 | -0.0316 | 39.3033
10.5 | 1.1289 | 0.03003 | -0.0293 | 37.5924
11 | 1.1516 | 0.03256 | -0.0266 | 35.3686
11.5 | 1.1712 | 0.03543 | -0.0238 | 33.0567
12 | 1.2059 | 0.03724 | -0.0225 | 32.3818
12.5 | 1.2267 | 0.04018 | -0.0202 | 30.5301
13 | 1.2418 | 0.04369 | -0.0178 | 28.423
13.5 | 1.2727 | 0.04599 | -0.0166 | 27.6734
14 | 1.2944 | 0.0491 | -0.015 | 26.3625
14.5 | 1.3183 | 0.05212 | -0.0137 | 25.2936
15 | 1.3366 | 0.05574 | -0.0123 | 23.9792
15.5 | 1.3564 | 0.05928 | -0.0112 | 22.8812
16 | 1.3651 | 0.06403 | -0.01 | 21.3197
16.5 | 1.3739 | 0.06891 | -0.0091 | 19.9376
17 | 1.3773 | 0.07453 | -0.0085 | 18.4798
17.5 | 1.377 | 0.08076 | -0.0084 | 17.0505
18 | 1.3724 | 0.08772 | -0.0087 | 15.6452
18.5 | 1.3685 | 0.09484 | -0.0097 | 14.4296
19 | 1.3558 | 0.10336 | -0.0114 | 13.1173
19.5 | 1.3405 | 0.11252 | -0.0141 | 11.9134
20 | 1.317 | 0.12328 | -0.0181 | 10.683

## 47. Re 1M Mach 0.50 (1)
BIGFOIL.COM POLAR EXPORT
NACA65A517
NACA65A517 |  |  |  | Cl Max: | 1.505 | at alpha= | 8 | deg
JavaFoil+Calcfoil stall+Eppler ext transition |  |  |  | L/D Max: | 118.878 | at alpha= | 3.5 | deg
Re: | 1000000 |  |  | Cd Min: | 0.00712 | at alpha= | -1 | deg
Mach: | 0.5 |  |  | Cl=0 at alpha= | -4.0986 | deg
|  |  |  | @ Cl=0.1, Cd= | 0.0098025
|  |  |  | @ Cl=0.4, Cd= | 0.0085512
|  |  |  | @ Cl=0.6, Cd= | 0.0076321
alpha (deg) | Cl | Cd | Cm | Cl/Cd
-20 | -0.9 | 0.20091 | -0.037 | -4.481
-19.5 | -0.874 | 0.1911 | -0.038 | -4.572
-19 | -0.843 | 0.1851 | -0.037 | -4.556
-18.5 | -0.815 | 0.18064 | -0.037 | -4.513
-18 | -0.787 | 0.17569 | -0.037 | -4.482
-17.5 | -0.76 | 0.16773 | -0.038 | -4.53
-17 | -0.732 | 0.16327 | -0.039 | -4.484
-16.5 | -0.704 | 0.1616 | -0.039 | -4.358
-16 | -0.676 | 0.15244 | -0.04 | -4.438
-15.5 | -0.648 | 0.15064 | -0.041 | -4.304
-15 | -0.619 | 0.14481 | -0.039 | -4.274
-14.5 | -0.591 | 0.13681 | -0.04 | -4.318
-14 | -0.563 | 0.13279 | -0.04 | -4.238
-13.5 | -0.535 | 0.12893 | -0.041 | -4.147
-13 | -0.506 | 0.12885 | -0.041 | -3.93
-12.5 | -0.478 | 0.11943 | -0.042 | -4.004
-12 | -0.449 | 0.11228 | -0.04 | -3.999
-11.5 | -0.421 | 0.10912 | -0.04 | -3.857
-11 | -0.393 | 0.10603 | -0.041 | -3.703
-10.5 | -0.364 | 0.10097 | -0.037 | -3.601
-10 | -0.335 | 0.09267 | -0.039 | -3.619
-9.5 | -0.307 | 0.08613 | -0.037 | -3.562
-9 | -0.435 | 0.06235 | -0.047 | -6.98
-8.5 | -0.434 | 0.05488 | -0.052 | -7.913
-8 | -0.407 | 0.05013 | -0.055 | -8.125
-7.5 | -0.434 | 0.01464 | -0.095 | -29.673
-7 | -0.385 | 0.01293 | -0.099 | -29.757
-6.5 | -0.325 | 0.01217 | -0.1 | -26.717
-6 | -0.261 | 0.01154 | -0.102 | -22.626
-5.5 | -0.197 | 0.01087 | -0.105 | -18.092
-5 | -0.127 | 0.0105 | -0.106 | -12.13
-4.5 | -0.057 | 0.01011 | -0.108 | -5.64
-4 | 0.014 | 0.00994 | -0.109 | 1.405
-3.5 | 0.085 | 0.00984 | -0.11 | 8.674
-3 | 0.157 | 0.00966 | -0.112 | 16.252
-2.5 | 0.229 | 0.00955 | -0.113 | 23.95
-2 | 0.301 | 0.00945 | -0.114 | 31.889
-1.5 | 0.373 | 0.00941 | -0.116 | 39.67
-1 | 0.445 | 0.00712 | -0.117 | 62.514
-0.5 | 0.517 | 0.00745 | -0.118 | 69.372
0 | 0.585 | 0.0076 | -0.119 | 76.893
0.5 | 0.655 | 0.00775 | -0.12 | 84.468
1 | 0.725 | 0.0079 | -0.121 | 91.758
1.5 | 0.795 | 0.00806 | -0.122 | 98.665
2 | 0.865 | 0.00825 | -0.124 | 104.795
2.5 | 0.935 | 0.00849 | -0.125 | 110.078
3 | 1.004 | 0.00872 | -0.126 | 115.168
3.5 | 1.065 | 0.00896 | -0.127 | 118.878
4 | 1.123 | 0.01688 | -0.127 | 66.527
4.5 | 1.186 | 0.01781 | -0.128 | 66.578
5 | 1.247 | 0.01864 | -0.129 | 66.873
5.5 | 1.305 | 0.01965 | -0.13 | 66.399
6 | 1.361 | 0.02068 | -0.131 | 65.792
6.5 | 1.413 | 0.02174 | -0.132 | 65.008
7 | 1.459 | 0.02311 | -0.133 | 63.117
7.5 | 1.49 | 0.02453 | -0.134 | 60.755
8 | 1.505 | 0.02614 | -0.135 | 57.574
8.5 | 1.479 | 0.02921 | -0.136 | 50.629
9 | 1.37 | 0.03238 | -0.137 | 42.302
9.5 | 0.763 | 0.08209 | -0.052 | 9.297
10 | 0.791 | 0.09038 | -0.055 | 8.751
10.5 | 0.819 | 0.09999 | -0.061 | 8.192
11 | 0.847 | 0.10771 | -0.065 | 7.866
11.5 | 0.874 | 0.10927 | -0.066 | 8.003
12 | 0.904 | 0.11902 | -0.073 | 7.594
12.5 | 0.93 | 0.12256 | -0.072 | 7.592
13 | 0.957 | 0.12619 | -0.073 | 7.587

## 48. Re 1M Mach 0.50 (2)
BIGFOIL.COM POLAR EXPORT
NACA65A517
NACA65A517 |  |  |  | Cl Max: | 1.1921 | at alpha= | 14 | deg
XFOIL ncrit=9 |  |  |  | L/D Max: | 93.3667 | at alpha= | 5 | deg
Re: | 1000000 |  |  | Cd Min: | 0.21711 | at alpha= | 19 | deg
Mach: | 0.5 |  |  | Cl=0 at alpha= | -4.6455 | deg
|  |  |  | @ Cl=0.1, Cd= | 0.0096605
|  |  |  | @ Cl=0.4, Cd= | 0.0076408
|  |  |  | @ Cl=0.6, Cd= | 0.008172
alpha (deg) | Cl | Cd | Cm | Cl/Cd
-19 | -0.3567 | 0.20712 | -0.0676 | -1.7222
-18.5 | -0.3274 | 0.19794 | -0.075 | -1.654
-18 | -0.2999 | 0.19056 | -0.0809 | -1.5738
-17.5 | -0.2739 | 0.18077 | -0.0884 | -1.5152
-17 | -0.2465 | 0.17239 | -0.0954 | -1.4299
-16.5 | -0.2211 | 0.16322 | -0.1026 | -1.3546
-16 | -0.1997 | 0.15339 | -0.1098 | -1.3019
-15.5 | -0.1837 | 0.14422 | -0.1156 | -1.2737
-15 | -0.1612 | 0.13683 | -0.1211 | -1.1781
-14.5 | -0.1618 | 0.1259 | -0.1259 | -1.2851
-14 | -0.1451 | 0.11876 | -0.1304 | -1.2218
-13.5 | -0.1322 | 0.11204 | -0.1337 | -1.1799
-13 | -0.1358 | 0.10143 | -0.1391 | -1.3389
-12.5 | -0.1559 | 0.08918 | -0.145 | -1.7481
-12 | -0.1607 | 0.08014 | -0.1501 | -2.0052
-11.5 | -0.1962 | 0.06598 | -0.1586 | -2.9736
-11 | -0.2321 | 0.05147 | -0.1694 | -4.5094
-10.5 | -0.2716 | 0.04074 | -0.1764 | -6.6667
-10 | -0.3009 | 0.03257 | -0.1795 | -9.2386
-9.5 | -0.3257 | 0.02537 | -0.1787 | -12.838
-9 | -0.3091 | 0.0217 | -0.177 | -14.2442
-8.5 | -0.2732 | 0.01868 | -0.1753 | -14.6253
-8 | -0.2284 | 0.01634 | -0.1731 | -13.978
-7.5 | -0.1847 | 0.01511 | -0.1697 | -12.2237
-7 | -0.1406 | 0.01399 | -0.166 | -10.05
-6.5 | -0.1051 | 0.01291 | -0.1608 | -8.141
-6 | -0.0677 | 0.01224 | -0.1552 | -5.531
-5.5 | -0.0457 | 0.0115 | -0.1466 | -3.9739
-5 | -0.0229 | 0.01102 | -0.1378 | -2.078
-4.5 | 0.0094 | 0.01063 | -0.1308 | 0.88429
-4 | 0.0426 | 0.01026 | -0.1239 | 4.152
-3.5 | 0.0748 | 0.00986 | -0.1169 | 7.5862
-3 | 0.1089 | 0.00959 | -0.1102 | 11.3556
-2.5 | 0.1446 | 0.00933 | -0.1038 | 15.4984
-2 | 0.1652 | 0.00862 | -0.0948 | 19.1647
-1.5 | 0.1675 | 0.00728 | -0.0825 | 23.0082
-1 | 0.2141 | 0.00721 | -0.0785 | 29.6949
-0.5 | 0.2629 | 0.00731 | -0.0749 | 35.9644
0 | 0.3167 | 0.00744 | -0.0724 | 42.5672
0.5 | 0.3749 | 0.00759 | -0.0711 | 49.3939
1 | 0.4342 | 0.00771 | -0.07 | 56.3165
1.5 | 0.4982 | 0.00789 | -0.0699 | 63.1432
2 | 0.5588 | 0.00806 | -0.0692 | 69.33
2.5 | 0.625 | 0.00824 | -0.0697 | 75.8495
3 | 0.6922 | 0.00845 | -0.0703 | 81.9172
3.5 | 0.7523 | 0.00871 | -0.0695 | 86.372
4 | 0.8133 | 0.00902 | -0.0688 | 90.1663
4.5 | 0.8769 | 0.00942 | -0.0688 | 93.0892
5 | 0.9318 | 0.00998 | -0.0672 | 93.3667
5.5 | 0.9783 | 0.0108 | -0.064 | 90.5833
6 | 0.9949 | 0.01269 | -0.0566 | 78.4003
6.5 | 0.973 | 0.01644 | -0.0451 | 59.1849
7 | 0.9482 | 0.02106 | -0.0351 | 45.0237
7.5 | 0.9272 | 0.02609 | -0.0271 | 35.5385
8 | 0.9445 | 0.02949 | -0.0234 | 32.0278
8.5 | 1.0009 | 0.03294 | -0.0256 | 30.3855
9 | 1.0279 | 0.03591 | -0.0224 | 28.6243
9.5 | 1.0455 | 0.03964 | -0.0187 | 26.3749
10 | 1.0708 | 0.043 | -0.0158 | 24.9023
10.5 | 1.092 | 0.0468 | -0.0128 | 23.3333
11 | 1.1105 | 0.0509 | -0.01 | 21.8173
11.5 | 1.1244 | 0.05552 | -0.0072 | 20.2522
12 | 1.1449 | 0.05979 | -0.0048 | 19.1487
12.5 | 1.1609 | 0.06468 | -0.0029 | 17.9484
13 | 1.1773 | 0.0697 | -0.0009 | 16.891
13.5 | 1.1887 | 0.07546 | 0.0005 | 15.7527
14 | 1.1921 | 0.0822 | 0.0014 | 14.5024
14.5 | 1.1814 | 0.0906 | 0.0014 | 13.0397
15 | 1.1638 | 0.10039 | -0.0003 | 11.5928
15.5 | 1.1375 | 0.11182 | -0.004 | 10.1726
16 | 1.1089 | 0.12426 | -0.0096 | 8.924
16.5 | 1.0803 | 0.13764 | -0.0169 | 7.8487
17 | 1.0535 | 0.15168 | -0.0254 | 6.9455
17.5 | 1.0319 | 0.16563 | -0.0341 | 6.2302
18 | 1.0018 | 0.18199 | -0.0445 | 5.5047
18.5 | 0.9654 | 0.20169 | -0.0568 | 4.7866
19 | 0.955 | 0.21711 | -0.066 | 4.3987

## 49. Re 2M Mach 0.00 (1)
BIGFOIL.COM POLAR EXPORT
NACA65A517
NACA65A517 |  |  |  | Cl Max: | 1.623 | at alpha= | 12 | deg
JavaFoil+Calcfoil stall+Eppler ext transition |  |  |  | L/D Max: | 141.749 | at alpha= | 4 | deg
Re: | 2000000 |  |  | Cd Min: | 0.00587 | at alpha= | -1 | deg
Mach: | 0 |  |  | Cl=0 at alpha= | -4.0968 | deg
|  |  |  | @ Cl=0.1, Cd= | 0.0079423
|  |  |  | @ Cl=0.4, Cd= | 0.0058893
|  |  |  | @ Cl=0.6, Cd= | 0.0061316
alpha (deg) | Cl | Cd | Cm | Cl/Cd
-18 | -0.758 | 0.13919 | -0.033 | -5.449
-17.5 | -0.767 | 0.13235 | -0.034 | -5.797
-17 | -0.774 | 0.12462 | -0.035 | -6.208
-16.5 | -0.778 | 0.11849 | -0.036 | -6.566
-16 | -0.78 | 0.11155 | -0.037 | -6.992
-15.5 | -0.78 | 0.10486 | -0.038 | -7.435
-15 | -0.776 | 0.09911 | -0.039 | -7.827
-14.5 | -0.769 | 0.09255 | -0.04 | -8.314
-14 | -0.762 | 0.08561 | -0.043 | -8.896
-13.5 | -0.756 | 0.07492 | -0.048 | -10.085
-13 | -0.821 | 0.02809 | -0.066 | -29.217
-12.5 | -0.819 | 0.01994 | -0.07 | -41.064
-12 | -0.798 | 0.01731 | -0.071 | -46.089
-11.5 | -0.77 | 0.01572 | -0.073 | -48.965
-11 | -0.745 | 0.01358 | -0.076 | -54.841
-10.5 | -0.708 | 0.01261 | -0.077 | -56.182
-10 | -0.666 | 0.0119 | -0.079 | -55.93
-9.5 | -0.62 | 0.01134 | -0.08 | -54.649
-9 | -0.575 | 0.01069 | -0.082 | -53.803
-8.5 | -0.522 | 0.01021 | -0.084 | -51.102
-8 | -0.467 | 0.00985 | -0.085 | -47.416
-7.5 | -0.41 | 0.0095 | -0.086 | -43.164
-7 | -0.352 | 0.00913 | -0.087 | -38.536
-6.5 | -0.293 | 0.00886 | -0.088 | -33.022
-6 | -0.233 | 0.00863 | -0.09 | -26.964
-5.5 | -0.172 | 0.0085 | -0.091 | -20.252
-5 | -0.111 | 0.00834 | -0.092 | -13.317
-4.5 | -0.05 | 0.00821 | -0.093 | -6.043
-4 | 0.012 | 0.00812 | -0.094 | 1.495
-3.5 | 0.074 | 0.00798 | -0.095 | 9.291
-3 | 0.136 | 0.00789 | -0.097 | 17.26
-2.5 | 0.198 | 0.00779 | -0.098 | 25.476
-2 | 0.261 | 0.00769 | -0.099 | 33.939
-1.5 | 0.323 | 0.00762 | -0.1 | 42.397
-1 | 0.385 | 0.00587 | -0.101 | 65.614
-0.5 | 0.447 | 0.00595 | -0.103 | 75.165
0 | 0.51 | 0.00601 | -0.104 | 84.755
0.5 | 0.572 | 0.0061 | -0.105 | 93.687
1 | 0.634 | 0.00617 | -0.106 | 102.686
1.5 | 0.696 | 0.00633 | -0.107 | 109.913
2 | 0.757 | 0.00642 | -0.108 | 117.92
2.5 | 0.819 | 0.00655 | -0.109 | 125.122
3 | 0.881 | 0.00668 | -0.111 | 131.886
3.5 | 0.938 | 0.0068 | -0.112 | 137.929
4 | 0.997 | 0.00704 | -0.113 | 141.749
4.5 | 1.043 | 0.0126 | -0.112 | 82.747
5 | 1.099 | 0.01313 | -0.113 | 83.699
5.5 | 1.155 | 0.01364 | -0.114 | 84.688
6 | 1.21 | 0.01411 | -0.115 | 85.77
6.5 | 1.264 | 0.01463 | -0.116 | 86.441
7 | 1.317 | 0.01516 | -0.117 | 86.819
7.5 | 1.366 | 0.01573 | -0.118 | 86.847
8 | 1.412 | 0.01642 | -0.119 | 85.993
8.5 | 1.454 | 0.01707 | -0.12 | 85.194
9 | 1.493 | 0.0178 | -0.121 | 83.861
9.5 | 1.527 | 0.01855 | -0.122 | 82.337
10 | 1.557 | 0.01946 | -0.122 | 79.982
10.5 | 1.581 | 0.02095 | -0.123 | 75.465
11 | 1.602 | 0.02207 | -0.124 | 72.578
11.5 | 1.616 | 0.02314 | -0.125 | 69.848
12 | 1.623 | 0.02441 | -0.125 | 66.472
12.5 | 1.623 | 0.02572 | -0.126 | 63.096
13 | 1.617 | 0.02721 | -0.127 | 59.445
13.5 | 1.606 | 0.02863 | -0.127 | 56.094
14 | 1.589 | 0.03048 | -0.128 | 52.129
14.5 | 1.566 | 0.03236 | -0.128 | 48.401
15 | 1.54 | 0.03396 | -0.129 | 45.337
15.5 | 1.503 | 0.03689 | -0.129 | 40.758
16 | 1.465 | 0.0399 | -0.129 | 36.714
16.5 | 1.419 | 0.04444 | -0.128 | 31.928
17 | 1.369 | 0.04996 | -0.127 | 27.403

## 50. Re 2M Mach 0.00 (2)
BIGFOIL.COM POLAR EXPORT
NACA65A517
NACA65A517 |  |  |  | Cl Max: | 1.5399 | at alpha= | 20 | deg
XFOIL ncrit=9 |  |  |  | L/D Max: | 127.607 | at alpha= | 4.5 | deg
Re: | 2000000 |  |  | Cd Min: | 0.07981 | at alpha= | 20 | deg
Mach: | 0 |  |  | Cl=0 at alpha= | -4.1634 | deg
|  |  |  | @ Cl=0.1, Cd= | 0.0072925
|  |  |  | @ Cl=0.4, Cd= | 0.0054704
|  |  |  | @ Cl=0.6, Cd= | 0.005791
alpha (deg) | Cl | Cd | Cm | Cl/Cd
-20 | -1.1155 | 0.05992 | -0.1046 | -18.6165
-19.5 | -1.1419 | 0.05158 | -0.1073 | -22.1384
-19 | -1.1374 | 0.04446 | -0.1134 | -25.5825
-18.5 | -1.1201 | 0.03938 | -0.1172 | -28.4434
-18 | -1.0991 | 0.03524 | -0.1206 | -31.189
-17.5 | -1.0692 | 0.03164 | -0.1245 | -33.7927
-17 | -1.035 | 0.02904 | -0.1272 | -35.6405
-16.5 | -1.0198 | 0.02597 | -0.1273 | -39.2684
-16 | -0.9974 | 0.02369 | -0.1269 | -42.1022
-15.5 | -0.969 | 0.02196 | -0.1265 | -44.1257
-15 | -0.9409 | 0.02023 | -0.1257 | -46.5101
-14.5 | -0.9045 | 0.01908 | -0.1254 | -47.4057
-14 | -0.8763 | 0.01744 | -0.1243 | -50.2466
-13.5 | -0.8423 | 0.0162 | -0.1233 | -51.9938
-13 | -0.8047 | 0.01524 | -0.1223 | -52.8018
-12.5 | -0.7644 | 0.01447 | -0.1213 | -52.8265
-12 | -0.7239 | 0.01361 | -0.1203 | -53.1888
-11.5 | -0.685 | 0.01283 | -0.1186 | -53.3905
-11 | -0.6386 | 0.01229 | -0.118 | -51.9609
-10.5 | -0.5952 | 0.01167 | -0.1167 | -51.0026
-10 | -0.5517 | 0.01111 | -0.1152 | -49.658
-9.5 | -0.5037 | 0.01067 | -0.1145 | -47.2071
-9 | -0.4556 | 0.01015 | -0.1139 | -44.8867
-8.5 | -0.4032 | 0.00981 | -0.1139 | -41.1009
-8 | -0.3526 | 0.00945 | -0.1136 | -37.3122
-7.5 | -0.3034 | 0.00915 | -0.1128 | -33.1585
-7 | -0.2546 | 0.00893 | -0.1119 | -28.5106
-6.5 | -0.2094 | 0.00863 | -0.1102 | -24.2642
-6 | -0.1634 | 0.00843 | -0.1086 | -19.3832
-5.5 | -0.1166 | 0.00824 | -0.107 | -14.1505
-5 | -0.0719 | 0.00806 | -0.1051 | -8.9206
-4.5 | -0.0305 | 0.00784 | -0.1023 | -3.8903
-4 | 0.0148 | 0.00767 | -0.1004 | 1.9296
-3.5 | 0.0584 | 0.00756 | -0.098 | 7.7249
-3 | 0.0958 | 0.00738 | -0.0943 | 12.981
-2 | 0.1491 | 0.00627 | -0.0825 | 23.7799
-1.5 | 0.1764 | 0.00545 | -0.077 | 32.367
-1 | 0.2231 | 0.00536 | -0.0753 | 41.6231
-0.5 | 0.2749 | 0.00535 | -0.0748 | 51.3832
0 | 0.3256 | 0.0054 | -0.074 | 60.2963
0.5 | 0.3805 | 0.00543 | -0.0741 | 70.0737
1 | 0.4336 | 0.00554 | -0.0739 | 78.2671
1.5 | 0.4911 | 0.00559 | -0.0747 | 87.8533
2.5 | 0.6049 | 0.0058 | -0.0761 | 104.2931
3 | 0.663 | 0.00594 | -0.0772 | 111.6162
3.5 | 0.7267 | 0.00609 | -0.0796 | 119.3268
4 | 0.7841 | 0.0063 | -0.0806 | 124.4603
4.5 | 0.8371 | 0.00656 | -0.0807 | 127.6067
5 | 0.884 | 0.00695 | -0.0796 | 127.1942
5.5 | 0.9092 | 0.00805 | -0.0745 | 112.9441
6 | 0.922 | 0.00967 | -0.0676 | 95.3464
6.5 | 0.9368 | 0.01131 | -0.0614 | 82.8294
7 | 0.9452 | 0.01335 | -0.0547 | 70.8015
7.5 | 0.9625 | 0.01515 | -0.0497 | 63.5314
8 | 0.9989 | 0.01613 | -0.0477 | 61.9281
8.5 | 1.0363 | 0.01709 | -0.046 | 60.6378
9 | 1.0985 | 0.01808 | -0.0495 | 60.7577
9.5 | 1.1296 | 0.01941 | -0.047 | 58.1968
10 | 1.1655 | 0.02046 | -0.0452 | 56.9648
10.5 | 1.1986 | 0.02172 | -0.0432 | 55.1842
11 | 1.2278 | 0.02327 | -0.0408 | 52.7632
11.5 | 1.2575 | 0.02482 | -0.0387 | 50.6648
12 | 1.2896 | 0.02627 | -0.037 | 49.0902
12.5 | 1.3179 | 0.02803 | -0.035 | 47.0175
13 | 1.3428 | 0.03007 | -0.0328 | 44.6558
13.5 | 1.3718 | 0.03188 | -0.0312 | 43.0301
14 | 1.3968 | 0.03402 | -0.0295 | 41.0582
14.5 | 1.4201 | 0.03635 | -0.0277 | 39.0674
15 | 1.4403 | 0.03898 | -0.0258 | 36.9497
15.5 | 1.4588 | 0.04184 | -0.0241 | 34.8662
16 | 1.4759 | 0.04487 | -0.0224 | 32.8928
16.5 | 1.4892 | 0.04832 | -0.0208 | 30.8195
17 | 1.5027 | 0.05187 | -0.0194 | 28.9705
17.5 | 1.5136 | 0.05574 | -0.0182 | 27.1546
18 | 1.523 | 0.05987 | -0.0171 | 25.4384
18.5 | 1.5317 | 0.0642 | -0.0163 | 23.8583
19 | 1.5379 | 0.06887 | -0.0158 | 22.3305
19.5 | 1.5386 | 0.07428 | -0.0154 | 20.7135
20 | 1.5399 | 0.07981 | -0.0154 | 19.2946

## 51. Re 2M Mach 0.10 (1)
BIGFOIL.COM POLAR EXPORT
NACA65A517
NACA65A517 |  |  |  | Cl Max: | 1.617 | at alpha= | 12 | deg
JavaFoil+Calcfoil stall+Eppler ext transition |  |  |  | L/D Max: | 142.09 | at alpha= | 4 | deg
Re: | 2000000 |  |  | Cd Min: | 0.00588 | at alpha= | -1 | deg
Mach: | 0.1 |  |  | Cl=0 at alpha= | -4.0968 | deg
|  |  |  | @ Cl=0.1, Cd= | 0.0079722
|  |  |  | @ Cl=0.4, Cd= | 0.0058965
|  |  |  | @ Cl=0.6, Cd= | 0.0061544
alpha (deg) | Cl | Cd | Cm | Cl/Cd
-17.5 | -0.738 | 0.13461 | -0.034 | -5.481
-17 | -0.748 | 0.12705 | -0.035 | -5.886
-16.5 | -0.756 | 0.12093 | -0.035 | -6.248
-16 | -0.761 | 0.11283 | -0.036 | -6.741
-15.5 | -0.763 | 0.10636 | -0.037 | -7.17
-15 | -0.762 | 0.10024 | -0.039 | -7.601
-14.5 | -0.757 | 0.09451 | -0.04 | -8.013
-14 | -0.75 | 0.08859 | -0.041 | -8.464
-13.5 | -0.744 | 0.07891 | -0.046 | -9.43
-13 | -0.756 | 0.05657 | -0.056 | -13.358
-12.5 | -0.81 | 0.02167 | -0.069 | -37.373
-12 | -0.794 | 0.01784 | -0.072 | -44.527
-11.5 | -0.768 | 0.01603 | -0.073 | -47.906
-11 | -0.743 | 0.01394 | -0.076 | -53.28
-10.5 | -0.708 | 0.0128 | -0.078 | -55.346
-10 | -0.667 | 0.01203 | -0.079 | -55.403
-9.5 | -0.621 | 0.01144 | -0.081 | -54.247
-9 | -0.577 | 0.01085 | -0.083 | -53.222
-8.5 | -0.524 | 0.01035 | -0.084 | -50.621
-8 | -0.469 | 0.00997 | -0.085 | -47.004
-7.5 | -0.412 | 0.00952 | -0.086 | -43.268
-7 | -0.353 | 0.0092 | -0.088 | -38.41
-6.5 | -0.294 | 0.00895 | -0.089 | -32.863
-6 | -0.234 | 0.00873 | -0.09 | -26.779
-5.5 | -0.173 | 0.00851 | -0.091 | -20.332
-5 | -0.112 | 0.00834 | -0.092 | -13.379
-4.5 | -0.05 | 0.00821 | -0.094 | -6.074
-4 | 0.012 | 0.00813 | -0.095 | 1.5
-3.5 | 0.074 | 0.00803 | -0.096 | 9.27
-3 | 0.137 | 0.00789 | -0.097 | 17.344
-2.5 | 0.199 | 0.00779 | -0.098 | 25.608
-2 | 0.262 | 0.00771 | -0.1 | 34.009
-1.5 | 0.325 | 0.00763 | -0.101 | 42.594
-1 | 0.387 | 0.00588 | -0.102 | 65.878
-0.5 | 0.45 | 0.00596 | -0.103 | 75.426
0 | 0.512 | 0.00602 | -0.104 | 85.115
0.5 | 0.575 | 0.00611 | -0.105 | 94.098
1 | 0.637 | 0.00622 | -0.107 | 102.352
1.5 | 0.699 | 0.00633 | -0.108 | 110.352
2 | 0.761 | 0.00644 | -0.109 | 118.174
2.5 | 0.823 | 0.00657 | -0.11 | 125.409
3 | 0.885 | 0.00669 | -0.111 | 132.32
3.5 | 0.942 | 0.00688 | -0.112 | 137.018
4 | 1.002 | 0.00705 | -0.113 | 142.09
4.5 | 1.048 | 0.01269 | -0.113 | 82.535
5 | 1.105 | 0.01325 | -0.114 | 83.371
5.5 | 1.161 | 0.01374 | -0.115 | 84.484
6 | 1.216 | 0.01422 | -0.116 | 85.482
6.5 | 1.27 | 0.01475 | -0.117 | 86.098
7 | 1.322 | 0.0153 | -0.118 | 86.417
7.5 | 1.371 | 0.01588 | -0.119 | 86.377
8 | 1.418 | 0.01658 | -0.12 | 85.514
8.5 | 1.459 | 0.01723 | -0.12 | 84.651
9 | 1.497 | 0.01799 | -0.121 | 83.225
9.5 | 1.53 | 0.01875 | -0.122 | 81.609
10 | 1.559 | 0.01975 | -0.123 | 78.91
10.5 | 1.581 | 0.02132 | -0.124 | 74.183
11 | 1.601 | 0.02242 | -0.124 | 71.41
11.5 | 1.613 | 0.02351 | -0.125 | 68.616
12 | 1.617 | 0.02479 | -0.126 | 65.224
12.5 | 1.614 | 0.02608 | -0.127 | 61.894
13 | 1.605 | 0.02765 | -0.127 | 58.043
13.5 | 1.589 | 0.02917 | -0.128 | 54.497
14 | 1.567 | 0.03135 | -0.128 | 49.989
14.5 | 1.54 | 0.03317 | -0.129 | 46.429
15 | 1.505 | 0.0356 | -0.129 | 42.279
15.5 | 1.464 | 0.03831 | -0.129 | 38.224
16 | 1.416 | 0.0426 | -0.129 | 33.253
16.5 | 1.363 | 0.04786 | -0.128 | 28.488
17 | 1.297 | 0.05793 | -0.125 | 22.39

## 52. Re 2M Mach 0.10 (2)
BIGFOIL.COM POLAR EXPORT
NACA65A517
NACA65A517 |  |  |  | Cl Max: | 1.5302 | at alpha= | 20 | deg
XFOIL ncrit=9 |  |  |  | L/D Max: | 127.318 | at alpha= | 4.5 | deg
Re: | 2000000 |  |  | Cd Min: | 0.08307 | at alpha= | 20 | deg
Mach: | 0.1 |  |  | Cl=0 at alpha= | -4.1555 | deg
|  |  |  | @ Cl=0.1, Cd= | 0.0073499
|  |  |  | @ Cl=0.4, Cd= | 0.0054988
|  |  |  | @ Cl=0.6, Cd= | 0.0058296
alpha (deg) | Cl | Cd | Cm | Cl/Cd
-20 | -1.0415 | 0.07243 | -0.1 | -14.3794
-19.5 | -1.0842 | 0.06076 | -0.1053 | -17.844
-19 | -1.1044 | 0.05009 | -0.1134 | -22.0483
-18.5 | -1.0953 | 0.04327 | -0.1193 | -25.3131
-18 | -1.0843 | 0.03805 | -0.1224 | -28.4967
-17.5 | -1.0597 | 0.03383 | -0.1263 | -31.3243
-17 | -1.028 | 0.03067 | -0.1295 | -33.5181
-16.5 | -1.0062 | 0.0279 | -0.1301 | -36.0645
-16 | -0.991 | 0.02497 | -0.1296 | -39.6876
-15.5 | -0.9657 | 0.02295 | -0.129 | -42.0784
-15 | -0.9389 | 0.02104 | -0.1282 | -44.6245
-14.5 | -0.9039 | 0.01973 | -0.1278 | -45.8135
-14 | -0.8725 | 0.01822 | -0.1269 | -47.8869
-13.5 | -0.8418 | 0.01668 | -0.1256 | -50.4676
-13 | -0.8048 | 0.01561 | -0.1246 | -51.5567
-12.5 | -0.7652 | 0.01475 | -0.1235 | -51.878
-12 | -0.7226 | 0.01397 | -0.1227 | -51.7251
-11.5 | -0.6859 | 0.01304 | -0.1206 | -52.5997
-11 | -0.6399 | 0.01244 | -0.1199 | -51.4389
-10.5 | -0.5947 | 0.01189 | -0.1187 | -50.0168
-10 | -0.5524 | 0.01122 | -0.117 | -49.2335
-9.5 | -0.5056 | 0.01075 | -0.1159 | -47.0326
-9 | -0.4574 | 0.01025 | -0.1151 | -44.6244
-8.5 | -0.4056 | 0.00986 | -0.1149 | -41.1359
-8 | -0.3536 | 0.00955 | -0.1147 | -37.0262
-7.5 | -0.3048 | 0.00919 | -0.1138 | -33.1665
-7 | -0.2559 | 0.00896 | -0.1128 | -28.5603
-6.5 | -0.2099 | 0.00868 | -0.1111 | -24.182
-5.5 | -0.1175 | 0.00827 | -0.1077 | -14.208
-5 | -0.072 | 0.00811 | -0.1058 | -8.8779
-4.5 | -0.0308 | 0.00787 | -0.1029 | -3.9136
-4 | 0.0139 | 0.0077 | -0.1007 | 1.8052
-3.5 | 0.0578 | 0.00758 | -0.0984 | 7.6253
-2.5 | 0.133 | 0.00717 | -0.0908 | 18.5495
-2 | 0.1503 | 0.00633 | -0.083 | 23.7441
-1.5 | 0.1758 | 0.0055 | -0.077 | 31.9636
-1 | 0.2231 | 0.00538 | -0.0755 | 41.4684
-0.5 | 0.2746 | 0.00538 | -0.0748 | 51.0409
0 | 0.3262 | 0.00541 | -0.0741 | 60.2957
0.5 | 0.3811 | 0.00546 | -0.0742 | 69.7985
1 | 0.4347 | 0.00557 | -0.074 | 78.0431
1.5 | 0.4925 | 0.00561 | -0.0748 | 87.7897
2 | 0.5478 | 0.00575 | -0.0751 | 95.2696
2.5 | 0.6068 | 0.00584 | -0.0762 | 103.9041
3 | 0.6659 | 0.00597 | -0.0774 | 111.541
3.5 | 0.7298 | 0.00612 | -0.0797 | 119.2484
4 | 0.7873 | 0.00634 | -0.0807 | 124.1798
4.5 | 0.8403 | 0.0066 | -0.0807 | 127.3182
5.5 | 0.9111 | 0.00814 | -0.0742 | 111.9287
6 | 0.923 | 0.0098 | -0.067 | 94.1837
6.5 | 0.9372 | 0.01149 | -0.0607 | 81.5666
7 | 0.9442 | 0.01361 | -0.0538 | 69.3755
7.5 | 0.9622 | 0.01542 | -0.0489 | 62.3995
8 | 0.9992 | 0.01639 | -0.0469 | 60.964
8.5 | 1.0367 | 0.01739 | -0.0452 | 59.6147
9 | 1.0965 | 0.01841 | -0.0481 | 59.56
9.5 | 1.1301 | 0.01978 | -0.0461 | 57.1335
10 | 1.1655 | 0.02091 | -0.0442 | 55.7389
10.5 | 1.1985 | 0.02222 | -0.0421 | 53.9379
11 | 1.2273 | 0.02384 | -0.0397 | 51.4807
11.5 | 1.2582 | 0.02539 | -0.0376 | 49.5549
12 | 1.2898 | 0.02694 | -0.0358 | 47.8768
12.5 | 1.3175 | 0.0288 | -0.0338 | 45.7465
13 | 1.343 | 0.03086 | -0.0316 | 43.5191
13.5 | 1.3716 | 0.03277 | -0.0299 | 41.8554
14 | 1.3957 | 0.03505 | -0.028 | 39.8203
14.5 | 1.4196 | 0.0374 | -0.0263 | 37.9572
15 | 1.4398 | 0.04011 | -0.0244 | 35.8963
15.5 | 1.4563 | 0.04323 | -0.0225 | 33.6873
16 | 1.4735 | 0.04633 | -0.0209 | 31.8044
16.5 | 1.486 | 0.04997 | -0.0192 | 29.7378
17 | 1.4986 | 0.05372 | -0.0179 | 27.8965
17.5 | 1.5066 | 0.05797 | -0.0165 | 25.9893
18 | 1.5171 | 0.06213 | -0.0156 | 24.4182
18.5 | 1.5243 | 0.06675 | -0.0149 | 22.836
19 | 1.5273 | 0.0719 | -0.0144 | 21.242
19.5 | 1.5245 | 0.07791 | -0.0141 | 19.5674
20 | 1.5302 | 0.08307 | -0.0144 | 18.4206

## 53. Re 2M Mach 0.25 (1)
BIGFOIL.COM POLAR EXPORT
NACA65A517
NACA65A517 |  |  |  | Cl Max: | 1.584 | at alpha= | 11 | deg
JavaFoil+Calcfoil stall+Eppler ext transition |  |  |  | L/D Max: | 151.12 | at alpha= | 4 | deg
Re: | 2000000 |  |  | Cd Min: | 0.00598 | at alpha= | -1 | deg
Mach: | 0.25 |  |  | Cl=0 at alpha= | -4.1016 | deg
|  |  |  | @ Cl=0.1, Cd= | 0.0080777
|  |  |  | @ Cl=0.4, Cd= | 0.0059822
|  |  |  | @ Cl=0.6, Cd= | 0.0062656
alpha (deg) | Cl | Cd | Cm | Cl/Cd
-16.5 | -0.556 | 0.13627 | -0.034 | -4.08
-16 | -0.59 | 0.12877 | -0.035 | -4.581
-15.5 | -0.619 | 0.11796 | -0.036 | -5.246
-15 | -0.642 | 0.10975 | -0.037 | -5.853
-14.5 | -0.66 | 0.10319 | -0.038 | -6.399
-14 | -0.672 | 0.09607 | -0.04 | -6.999
-13.5 | -0.678 | 0.08969 | -0.041 | -7.559
-13 | -0.678 | 0.08359 | -0.042 | -8.108
-12.5 | -0.673 | 0.0772 | -0.044 | -8.712
-12 | -0.671 | 0.06437 | -0.052 | -10.432
-11.5 | -0.739 | 0.0208 | -0.073 | -35.553
-11 | -0.723 | 0.01711 | -0.076 | -42.279
-10.5 | -0.696 | 0.01511 | -0.078 | -46.066
-10 | -0.667 | 0.013 | -0.081 | -51.307
-9.5 | -0.625 | 0.01215 | -0.082 | -51.472
-9 | -0.579 | 0.0115 | -0.084 | -50.341
-8.5 | -0.529 | 0.01097 | -0.086 | -48.229
-8 | -0.479 | 0.01037 | -0.088 | -46.15
-7.5 | -0.421 | 0.00985 | -0.089 | -42.719
-7 | -0.362 | 0.00943 | -0.09 | -38.34
-6.5 | -0.301 | 0.00914 | -0.091 | -32.96
-6 | -0.24 | 0.00888 | -0.092 | -27.003
-5.5 | -0.177 | 0.00866 | -0.094 | -20.486
-5 | -0.115 | 0.00854 | -0.095 | -13.421
-4.5 | -0.051 | 0.00836 | -0.096 | -6.126
-4 | 0.013 | 0.00826 | -0.097 | 1.517
-3.5 | 0.077 | 0.00811 | -0.099 | 9.432
-3 | 0.141 | 0.00802 | -0.1 | 17.534
-2.5 | 0.205 | 0.00788 | -0.101 | 25.993
-2 | 0.27 | 0.00779 | -0.102 | 34.626
-1.5 | 0.334 | 0.00772 | -0.104 | 43.218
-1 | 0.398 | 0.00598 | -0.105 | 66.508
-0.5 | 0.462 | 0.00605 | -0.106 | 76.368
0 | 0.526 | 0.00616 | -0.107 | 85.424
0.5 | 0.59 | 0.00625 | -0.108 | 94.518
1 | 0.654 | 0.00635 | -0.11 | 103.104
1.5 | 0.718 | 0.00645 | -0.111 | 111.341
2 | 0.782 | 0.00658 | -0.112 | 118.83
2.5 | 0.846 | 0.00675 | -0.113 | 125.326
3 | 0.91 | 0.0069 | -0.114 | 131.949
3.5 | 0.968 | 0.00704 | -0.115 | 137.404
4 | 1.027 | 0.00679 | -0.116 | 151.12
4.5 | 1.074 | 0.01318 | -0.116 | 81.536
5 | 1.132 | 0.01379 | -0.117 | 82.097
5.5 | 1.189 | 0.01433 | -0.118 | 82.971
6 | 1.245 | 0.01484 | -0.119 | 83.912
6.5 | 1.3 | 0.01543 | -0.12 | 84.242
7 | 1.352 | 0.01605 | -0.121 | 84.26
7.5 | 1.4 | 0.01675 | -0.122 | 83.597
8 | 1.445 | 0.01753 | -0.123 | 82.432
8.5 | 1.484 | 0.01828 | -0.124 | 81.171
9 | 1.517 | 0.01916 | -0.124 | 79.171
9.5 | 1.544 | 0.0201 | -0.125 | 76.816
10 | 1.563 | 0.02179 | -0.126 | 71.751
10.5 | 1.577 | 0.02308 | -0.127 | 68.345
11 | 1.584 | 0.02446 | -0.127 | 64.758
11.5 | 1.58 | 0.02588 | -0.128 | 61.049
12 | 1.562 | 0.02765 | -0.129 | 56.481
12.5 | 1.534 | 0.02927 | -0.13 | 52.407
13 | 1.493 | 0.03139 | -0.13 | 47.581
13.5 | 1.443 | 0.03367 | -0.131 | 42.851
14 | 1.376 | 0.03721 | -0.13 | 36.989
14.5 | 1.29 | 0.04378 | -0.128 | 29.458
15 | 1.085 | 0.09622 | -0.099 | 11.272
15.5 | 0.982 | 0.12048 | -0.08 | 8.153
16 | 0.903 | 0.13204 | -0.075 | 6.838

## 54. Re 2M Mach 0.25 (2)
BIGFOIL.COM POLAR EXPORT
NACA65A517
NACA65A517 |  |  |  | Cl Max: | 1.4757 | at alpha= | 18 | deg
XFOIL ncrit=9 |  |  |  | L/D Max: | 125.447 | at alpha= | 4.5 | deg
Re: | 2000000 |  |  | Cd Min: | 0.20122 | at alpha= | -20 | deg
Mach: | 0.25 |  |  | Cl=0 at alpha= | -4.0978 | deg
|  |  |  | @ Cl=0.1, Cd= | 0.0074925
|  |  |  | @ Cl=0.4, Cd= | 0.0056307
|  |  |  | @ Cl=0.6, Cd= | 0.0059933
alpha (deg) | Cl | Cd | Cm | Cl/Cd
-20 | -0.4302 | 0.20122 | -0.0451 | -2.138
-19 | -0.4649 | 0.16294 | -0.0638 | -2.8532
-18.5 | -0.5801 | 0.12863 | -0.0815 | -4.5098
-18 | -0.853 | 0.07566 | -0.1129 | -11.2741
-17.5 | -0.9075 | 0.05865 | -0.1258 | -15.4731
-17 | -0.9166 | 0.04852 | -0.1348 | -18.8912
-16.5 | -0.9147 | 0.04129 | -0.1403 | -22.1531
-16 | -0.9205 | 0.03539 | -0.142 | -26.0102
-15.5 | -0.9064 | 0.03175 | -0.1422 | -28.548
-15 | -0.8924 | 0.02826 | -0.142 | -31.5782
-14.5 | -0.8818 | 0.0248 | -0.1408 | -35.5565
-14 | -0.8547 | 0.02256 | -0.1399 | -37.8856
-13.5 | -0.8264 | 0.02047 | -0.1385 | -40.3713
-13 | -0.7967 | 0.0185 | -0.1371 | -43.0649
-12.5 | -0.762 | 0.01696 | -0.1356 | -44.9292
-12 | -0.7236 | 0.01562 | -0.1343 | -46.3252
-11.5 | -0.6818 | 0.0147 | -0.1326 | -46.381
-11 | -0.6429 | 0.01351 | -0.1306 | -47.587
-10.5 | -0.6006 | 0.01272 | -0.1285 | -47.217
-10 | -0.553 | 0.01212 | -0.127 | -45.6271
-9.5 | -0.5106 | 0.01131 | -0.1246 | -45.1459
-9 | -0.4622 | 0.01081 | -0.123 | -42.7567
-8.5 | -0.4163 | 0.01025 | -0.1209 | -40.6146
-8 | -0.3634 | 0.00988 | -0.1202 | -36.7814
-7.5 | -0.3118 | 0.00949 | -0.1192 | -32.8556
-7 | -0.2618 | 0.0092 | -0.1178 | -28.4565
-6.5 | -0.2113 | 0.00901 | -0.1164 | -23.4517
-6 | -0.1678 | 0.00865 | -0.1137 | -19.3988
-5.5 | -0.1222 | 0.00845 | -0.1113 | -14.4615
-5 | -0.0757 | 0.00829 | -0.109 | -9.1315
-4.5 | -0.0333 | 0.00802 | -0.1059 | -4.1521
-4 | 0.0081 | 0.00784 | -0.1026 | 1.0332
-3.5 | 0.0491 | 0.0077 | -0.0991 | 6.3766
-3 | 0.0897 | 0.00753 | -0.0955 | 11.9124
-2.5 | 0.1282 | 0.00739 | -0.0916 | 17.3478
-2 | 0.1557 | 0.00671 | -0.0855 | 23.2042
-1.5 | 0.1748 | 0.00584 | -0.0778 | 29.9315
-1 | 0.2215 | 0.00549 | -0.0758 | 40.3461
-0.5 | 0.2724 | 0.00552 | -0.0746 | 49.3478
0 | 0.3287 | 0.00552 | -0.0746 | 59.5471
0.5 | 0.3829 | 0.00561 | -0.0741 | 68.2531
1 | 0.4407 | 0.00568 | -0.0745 | 77.588
1.5 | 0.4981 | 0.00578 | -0.0748 | 86.1765
2 | 0.5587 | 0.00588 | -0.0758 | 95.017
2.5 | 0.617 | 0.00604 | -0.0764 | 102.1523
3 | 0.6823 | 0.00616 | -0.0786 | 110.763
3.5 | 0.746 | 0.0063 | -0.0804 | 118.4127
4 | 0.8035 | 0.00655 | -0.0809 | 122.6718
4.5 | 0.8568 | 0.00683 | -0.0805 | 125.4466
5 | 0.9012 | 0.00735 | -0.0784 | 122.6122
5.5 | 0.9198 | 0.00872 | -0.0718 | 105.4817
6 | 0.9277 | 0.01061 | -0.0639 | 87.4364
6.5 | 0.9359 | 0.01265 | -0.0566 | 73.9842
7 | 0.9391 | 0.01511 | -0.0492 | 62.1509
7.5 | 0.9627 | 0.01683 | -0.045 | 57.2014
8 | 0.9987 | 0.01804 | -0.0427 | 55.3603
8.5 | 1.0377 | 0.01914 | -0.0409 | 54.2163
9.5 | 1.1305 | 0.02209 | -0.0411 | 51.177
10 | 1.1658 | 0.0235 | -0.039 | 49.6085
10.5 | 1.1979 | 0.02514 | -0.0366 | 47.6492
11 | 1.2258 | 0.02714 | -0.0339 | 45.1658
11.5 | 1.2583 | 0.02891 | -0.0318 | 43.5247
12 | 1.289 | 0.03082 | -0.0297 | 41.8235
12.5 | 1.3138 | 0.03325 | -0.0272 | 39.5128
13 | 1.3436 | 0.0354 | -0.0253 | 37.9548
13.5 | 1.368 | 0.03798 | -0.0231 | 36.019
14 | 1.3921 | 0.04066 | -0.0211 | 34.2376
14.5 | 1.4117 | 0.04381 | -0.019 | 32.2232
15 | 1.4279 | 0.04731 | -0.0169 | 30.1818
15.5 | 1.4406 | 0.05124 | -0.0149 | 28.1148
16 | 1.4548 | 0.05517 | -0.0133 | 26.3694
16.5 | 1.4615 | 0.0599 | -0.0116 | 24.399
17 | 1.47 | 0.06466 | -0.0104 | 22.7343
17.5 | 1.4728 | 0.07011 | -0.0095 | 21.007
18 | 1.4757 | 0.07576 | -0.0089 | 19.4786
18.5 | 1.4756 | 0.08194 | -0.0088 | 18.0083
19 | 1.4715 | 0.08875 | -0.0093 | 16.5803
19.5 | 1.4633 | 0.09631 | -0.0103 | 15.1936
20 | 1.4417 | 0.10585 | -0.0125 | 13.6202

## 55. Re 2M Mach 0.50 (1)
BIGFOIL.COM POLAR EXPORT
NACA65A517
NACA65A517 |  |  |  | Cl Max: | 1.509 | at alpha= | 8 | deg
JavaFoil+Calcfoil stall+Eppler ext transition |  |  |  | L/D Max: | 137.154 | at alpha= | 3.5 | deg
Re: | 2000000 |  |  | Cd Min: | 0.00647 | at alpha= | -1 | deg
Mach: | 0.5 |  |  | Cl=0 at alpha= | -4.0986 | deg
|  |  |  | @ Cl=0.1, Cd= | 0.008605
|  |  |  | @ Cl=0.4, Cd= | 0.00757
|  |  |  | @ Cl=0.6, Cd= | 0.00669
alpha (deg) | Cl | Cd | Cm | Cl/Cd
-20 | -0.901 | 0.17917 | -0.037 | -5.027
-19.5 | -0.875 | 0.17315 | -0.039 | -5.051
-19 | -0.844 | 0.16623 | -0.037 | -5.079
-18.5 | -0.816 | 0.16273 | -0.037 | -5.013
-18 | -0.788 | 0.15742 | -0.038 | -5.004
-17.5 | -0.76 | 0.15198 | -0.038 | -5.002
-17 | -0.732 | 0.14495 | -0.039 | -5.052
-16.5 | -0.704 | 0.14248 | -0.04 | -4.944
-16 | -0.677 | 0.13391 | -0.04 | -5.052
-15.5 | -0.649 | 0.13119 | -0.041 | -4.946
-15 | -0.619 | 0.12838 | -0.04 | -4.823
-14.5 | -0.591 | 0.12166 | -0.04 | -4.858
-14 | -0.563 | 0.11785 | -0.041 | -4.777
-13.5 | -0.535 | 0.1142 | -0.041 | -4.683
-13 | -0.507 | 0.11337 | -0.042 | -4.469
-12.5 | -0.479 | 0.10637 | -0.043 | -4.499
-12 | -0.449 | 0.10109 | -0.041 | -4.445
-11.5 | -0.421 | 0.09632 | -0.041 | -4.372
-11 | -0.393 | 0.09355 | -0.042 | -4.199
-10.5 | -0.364 | 0.09004 | -0.039 | -4.041
-10 | -0.336 | 0.07182 | -0.041 | -4.674
-9.5 | -0.307 | 0.07638 | -0.04 | -4.021
-9 | -0.437 | 0.0581 | -0.051 | -7.518
-8.5 | -0.442 | 0.04791 | -0.062 | -9.22
-8 | -0.483 | 0.01413 | -0.094 | -34.163
-7.5 | -0.443 | 0.01205 | -0.097 | -36.77
-7 | -0.387 | 0.01128 | -0.099 | -34.354
-6.5 | -0.327 | 0.01064 | -0.101 | -30.744
-6 | -0.264 | 0.00989 | -0.103 | -26.741
-5.5 | -0.197 | 0.00955 | -0.105 | -20.593
-5 | -0.127 | 0.00926 | -0.106 | -13.751
-4.5 | -0.057 | 0.009 | -0.108 | -6.339
-4 | 0.014 | 0.00879 | -0.109 | 1.589
-3.5 | 0.085 | 0.00863 | -0.11 | 9.898
-3 | 0.157 | 0.00851 | -0.112 | 18.45
-2.5 | 0.229 | 0.00842 | -0.113 | 27.189
-2 | 0.301 | 0.00829 | -0.114 | 36.368
-1.5 | 0.373 | 0.00823 | -0.116 | 45.32
-1 | 0.445 | 0.00647 | -0.117 | 68.82
-0.5 | 0.517 | 0.00656 | -0.118 | 78.784
0 | 0.588 | 0.00667 | -0.12 | 88.197
0.5 | 0.66 | 0.00679 | -0.121 | 97.171
1 | 0.73 | 0.00658 | -0.122 | 110.857
1.5 | 0.799 | 0.00702 | -0.123 | 113.89
2 | 0.868 | 0.00719 | -0.124 | 120.799
2.5 | 0.938 | 0.00735 | -0.125 | 127.696
3 | 1.008 | 0.00753 | -0.126 | 133.742
3.5 | 1.068 | 0.00779 | -0.128 | 137.154
4 | 1.126 | 0.01492 | -0.128 | 75.436
4.5 | 1.189 | 0.01575 | -0.129 | 75.469
5 | 1.251 | 0.01647 | -0.13 | 75.943
5.5 | 1.31 | 0.01726 | -0.131 | 75.897
6 | 1.366 | 0.01821 | -0.132 | 75.018
6.5 | 1.418 | 0.01917 | -0.133 | 73.962
7 | 1.463 | 0.02039 | -0.134 | 71.709
7.5 | 1.494 | 0.02167 | -0.135 | 68.948
8 | 1.509 | 0.02304 | -0.136 | 65.508
8.5 | 1.483 | 0.02573 | -0.137 | 57.644
9 | 1.374 | 0.02855 | -0.137 | 48.135
9.5 | 0.767 | 0.07644 | -0.069 | 10.034
10 | 0.794 | 0.08235 | -0.067 | 9.638
10.5 | 0.82 | 0.08788 | -0.065 | 9.333
11 | 0.848 | 0.09503 | -0.066 | 8.92
11.5 | 0.875 | 0.09781 | -0.067 | 8.945
12 | 0.904 | 0.10863 | -0.073 | 8.324
12.5 | 0.931 | 0.10672 | -0.073 | 8.721
13 | 0.958 | 0.11019 | -0.073 | 8.691

## 56. Re 2M Mach 0.50 (2)
BIGFOIL.COM POLAR EXPORT
NACA65A517
NACA65A517 |  |  |  | Cl Max: | 1.3125 | at alpha= | 13.5 | deg
XFOIL ncrit=9 |  |  |  | L/D Max: | 112.822 | at alpha= | 4 | deg
Re: | 2000000 |  |  | Cd Min: | 0.18105 | at alpha= | 18.5 | deg
Mach: | 0.5 |  |  | Cl=0 at alpha= | -3.7992 | deg
|  |  |  | @ Cl=0.1, Cd= | 0.0080271
|  |  |  | @ Cl=0.4, Cd= | 0.0063013
|  |  |  | @ Cl=0.6, Cd= | 0.0066823
alpha (deg) | Cl | Cd | Cm | Cl/Cd
-14.5 | -0.194 | 0.12312 | -0.1211 | -1.5757
-14 | -0.2101 | 0.11065 | -0.127 | -1.8988
-13.5 | -0.2025 | 0.10293 | -0.1312 | -1.9674
-13 | -0.208 | 0.09331 | -0.1365 | -2.2291
-12.5 | -0.2513 | 0.07866 | -0.1448 | -3.1948
-12 | -0.3193 | 0.05995 | -0.1569 | -5.3261
-11.5 | -0.3563 | 0.04717 | -0.1669 | -7.5535
-11 | -0.407 | 0.03645 | -0.1725 | -11.166
-10.5 | -0.4387 | 0.02893 | -0.1737 | -15.1642
-10 | -0.4392 | 0.02416 | -0.1721 | -18.1788
-9.5 | -0.4475 | 0.01901 | -0.1682 | -23.5402
-9 | -0.4288 | 0.01573 | -0.1636 | -27.26
-8.5 | -0.3916 | 0.01388 | -0.1595 | -28.2133
-8 | -0.3513 | 0.0125 | -0.1551 | -28.104
-7.5 | -0.3062 | 0.01151 | -0.1508 | -26.603
-7 | -0.2568 | 0.01083 | -0.1469 | -23.7119
-6.5 | -0.2131 | 0.01024 | -0.1418 | -20.8105
-5.5 | -0.132 | 0.00951 | -0.13 | -13.8801
-5 | -0.0958 | 0.00914 | -0.1234 | -10.4814
-4.5 | -0.0579 | 0.00889 | -0.117 | -6.5129
-4 | -0.0151 | 0.00866 | -0.1118 | -1.7436
-3.5 | 0.0225 | 0.00832 | -0.1057 | 2.7043
-3 | 0.065 | 0.00814 | -0.1006 | 7.9853
-2.5 | 0.1115 | 0.00799 | -0.0964 | 13.9549
-2 | 0.1527 | 0.00784 | -0.0912 | 19.477
-1.5 | 0.1938 | 0.00764 | -0.086 | 25.3665
-1 | 0.2068 | 0.00674 | -0.0757 | 30.6825
-0.5 | 0.2618 | 0.00614 | -0.0742 | 42.6384
0 | 0.3275 | 0.00615 | -0.0745 | 53.252
0.5 | 0.3913 | 0.00629 | -0.0745 | 62.2099
1 | 0.4604 | 0.00638 | -0.0756 | 72.163
1.5 | 0.5271 | 0.00654 | -0.0762 | 80.5963
2 | 0.5991 | 0.00668 | -0.0779 | 89.6856
2.5 | 0.6722 | 0.00687 | -0.0799 | 97.8457
3 | 0.7431 | 0.00707 | -0.0814 | 105.1061
3.5 | 0.8068 | 0.00735 | -0.0812 | 109.7687
4 | 0.8676 | 0.00769 | -0.0804 | 112.8218
4.5 | 0.9198 | 0.00826 | -0.078 | 111.3559
5 | 0.9522 | 0.00944 | -0.0724 | 100.8686
5.5 | 0.9428 | 0.01216 | -0.0609 | 77.5329
6 | 0.9365 | 0.01518 | -0.0511 | 61.693
6.5 | 0.9268 | 0.0188 | -0.042 | 49.2979
7 | 0.9205 | 0.02275 | -0.0343 | 40.4615
7.5 | 0.9576 | 0.02472 | -0.0314 | 38.7379
8 | 0.9949 | 0.02679 | -0.0286 | 37.137
8.5 | 1.0324 | 0.02894 | -0.0259 | 35.6738
9 | 1.0661 | 0.03142 | -0.023 | 33.9306
9.5 | 1.1153 | 0.03425 | -0.0237 | 32.5635
10 | 1.1507 | 0.03743 | -0.0209 | 30.7427
10.5 | 1.1796 | 0.04051 | -0.0178 | 29.1187
11 | 1.1977 | 0.04448 | -0.0143 | 26.9267
11.5 | 1.2261 | 0.04791 | -0.0114 | 25.5917
12 | 1.2599 | 0.05105 | -0.0089 | 24.6797
12.5 | 1.2861 | 0.05494 | -0.0061 | 23.4092
13 | 1.3075 | 0.05935 | -0.0033 | 22.0303
13.5 | 1.3125 | 0.06529 | -0.0007 | 20.1026
14 | 1.3072 | 0.07234 | 0.0014 | 18.0702
14.5 | 1.2857 | 0.08118 | 0.0025 | 15.8376
15 | 1.2619 | 0.09076 | 0.0022 | 13.9037
15.5 | 1.2292 | 0.10203 | -0.0002 | 12.0474
16 | 1.2007 | 0.11349 | -0.0041 | 10.5798
16.5 | 1.1652 | 0.12674 | -0.0104 | 9.1936
17 | 1.1348 | 0.14008 | -0.0178 | 8.1011
17.5 | 1.1115 | 0.15325 | -0.0258 | 7.2529
18 | 1.0896 | 0.16673 | -0.0343 | 6.5351
18.5 | 1.0657 | 0.18105 | -0.0436 | 5.8862

## 57. Re 3M Mach 0.00 (1)
BIGFOIL.COM POLAR EXPORT
NACA65A517
NACA65A517 |  |  |  | Cl Max: | 1.626 | at alpha= | 12 | deg
JavaFoil+Calcfoil stall+Eppler ext transition |  |  |  | L/D Max: | 150.872 | at alpha= | 4 | deg
Re: | 3000000 |  |  | Cd Min: | 0.00551 | at alpha= | -1 | deg
Mach: | 0 |  |  | Cl=0 at alpha= | -4.0968 | deg
|  |  |  | @ Cl=0.1, Cd= | 0.0074671
|  |  |  | @ Cl=0.4, Cd= | 0.0055269
|  |  |  | @ Cl=0.6, Cd= | 0.0057506
alpha (deg) | Cl | Cd | Cm | Cl/Cd
-18 | -0.759 | 0.13517 | -0.034 | -5.616
-17.5 | -0.768 | 0.12864 | -0.035 | -5.97
-17 | -0.774 | 0.12215 | -0.035 | -6.34
-16.5 | -0.779 | 0.11538 | -0.036 | -6.753
-16 | -0.782 | 0.10746 | -0.038 | -7.279
-15.5 | -0.784 | 0.09931 | -0.04 | -7.891
-15 | -0.781 | 0.09302 | -0.042 | -8.398
-14.5 | -0.78 | 0.08279 | -0.046 | -9.426
-14 | -0.78 | 0.07081 | -0.05 | -11.016
-13.5 | -0.838 | 0.02954 | -0.064 | -28.38
-13 | -0.842 | 0.02051 | -0.068 | -41.046
-12.5 | -0.827 | 0.01716 | -0.07 | -48.211
-12 | -0.803 | 0.01547 | -0.072 | -51.917
-11.5 | -0.783 | 0.01313 | -0.075 | -59.651
-11 | -0.749 | 0.01231 | -0.076 | -60.862
-10.5 | -0.712 | 0.01157 | -0.078 | -61.524
-10 | -0.669 | 0.01101 | -0.079 | -60.738
-9.5 | -0.627 | 0.0104 | -0.081 | -60.26
-9 | -0.575 | 0.00991 | -0.082 | -58.075
-8.5 | -0.522 | 0.00957 | -0.084 | -54.559
-8 | -0.467 | 0.00921 | -0.085 | -50.716
-7.5 | -0.41 | 0.00891 | -0.086 | -46.035
-7 | -0.352 | 0.00861 | -0.087 | -40.836
-6.5 | -0.293 | 0.00837 | -0.088 | -34.947
-6 | -0.233 | 0.00814 | -0.09 | -28.578
-5.5 | -0.172 | 0.00803 | -0.091 | -21.447
-5 | -0.111 | 0.00785 | -0.092 | -14.157
-4.5 | -0.05 | 0.00773 | -0.093 | -6.419
-4 | 0.012 | 0.00762 | -0.094 | 1.593
-3.5 | 0.074 | 0.00753 | -0.095 | 9.842
-3 | 0.136 | 0.00738 | -0.097 | 18.454
-2.5 | 0.198 | 0.00731 | -0.098 | 27.149
-2 | 0.261 | 0.00725 | -0.099 | 36.028
-1.5 | 0.323 | 0.00716 | -0.1 | 45.119
-1 | 0.385 | 0.00551 | -0.101 | 69.907
-0.5 | 0.447 | 0.00558 | -0.103 | 80.19
0 | 0.51 | 0.00563 | -0.104 | 90.482
0.5 | 0.572 | 0.00571 | -0.105 | 100.037
1 | 0.634 | 0.0058 | -0.106 | 109.315
1.5 | 0.696 | 0.00592 | -0.107 | 117.57
2 | 0.757 | 0.00602 | -0.108 | 125.747
2.5 | 0.819 | 0.00613 | -0.109 | 133.576
3 | 0.881 | 0.00626 | -0.111 | 140.739
3.5 | 0.938 | 0.0064 | -0.112 | 146.44
4 | 0.997 | 0.00661 | -0.113 | 150.872
4.5 | 1.044 | 0.01177 | -0.113 | 88.771
5 | 1.101 | 0.01226 | -0.114 | 89.828
5.5 | 1.157 | 0.01271 | -0.114 | 91.067
6 | 1.212 | 0.01318 | -0.115 | 92.005
6.5 | 1.266 | 0.01372 | -0.116 | 92.303
7 | 1.318 | 0.01421 | -0.117 | 92.785
7.5 | 1.368 | 0.01467 | -0.118 | 93.248
8 | 1.414 | 0.01528 | -0.119 | 92.533
8.5 | 1.457 | 0.01588 | -0.12 | 91.745
9 | 1.495 | 0.01653 | -0.121 | 90.453
9.5 | 1.53 | 0.01725 | -0.122 | 88.705
10 | 1.56 | 0.01804 | -0.123 | 86.47
10.5 | 1.585 | 0.01944 | -0.123 | 81.541
11 | 1.605 | 0.02037 | -0.124 | 78.824
11.5 | 1.619 | 0.02149 | -0.125 | 75.36
12 | 1.626 | 0.02264 | -0.126 | 71.805
12.5 | 1.626 | 0.02387 | -0.126 | 68.13
13 | 1.62 | 0.0252 | -0.127 | 64.312
13.5 | 1.609 | 0.02658 | -0.128 | 60.544
14 | 1.592 | 0.02818 | -0.128 | 56.506
14.5 | 1.57 | 0.02989 | -0.129 | 52.537
15 | 1.544 | 0.03131 | -0.129 | 49.309
15.5 | 1.511 | 0.0338 | -0.13 | 44.705
16 | 1.473 | 0.03625 | -0.13 | 40.643
16.5 | 1.43 | 0.03958 | -0.13 | 36.131
17 | 1.384 | 0.04338 | -0.129 | 31.908

## 58. Re 3M Mach 0.00 (2)
BIGFOIL.COM POLAR EXPORT
NACA65A517
NACA65A517 |  |  |  | Cl Max: | 1.5934 | at alpha= | 20 | deg
XFOIL ncrit=9 |  |  |  | L/D Max: | 136.176 | at alpha= | 4 | deg
Re: | 3000000 |  |  | Cd Min: | 0.0734 | at alpha= | 20 | deg
Mach: | 0 |  |  | Cl=0 at alpha= | -3.9601 | deg
|  |  |  | @ Cl=0.1, Cd= | 0.0067743
|  |  |  | @ Cl=0.4, Cd= | 0.0049606
|  |  |  | @ Cl=0.6, Cd= | 0.0052421
alpha (deg) | Cl | Cd | Cm | Cl/Cd
-19 | -1.1882 | 0.0361 | -0.1201 | -32.9141
-18.5 | -1.167 | 0.03247 | -0.1219 | -35.9409
-18 | -1.1382 | 0.02931 | -0.1249 | -38.8332
-17.5 | -1.1226 | 0.02642 | -0.1248 | -42.4905
-17 | -1.1015 | 0.02417 | -0.1243 | -45.573
-16.5 | -1.0761 | 0.02227 | -0.1237 | -48.3206
-16 | -1.0489 | 0.02052 | -0.1229 | -51.116
-15.5 | -1.0166 | 0.01915 | -0.1224 | -53.0862
-15 | -0.988 | 0.01756 | -0.1213 | -56.2642
-14.5 | -0.9566 | 0.01621 | -0.1201 | -59.013
-14 | -0.9207 | 0.01521 | -0.1191 | -60.5325
-13.5 | -0.8826 | 0.01434 | -0.118 | -61.5481
-13 | -0.844 | 0.01358 | -0.1165 | -62.1502
-12.5 | -0.8063 | 0.01277 | -0.1147 | -63.1402
-12 | -0.7647 | 0.01212 | -0.1133 | -63.0941
-11.5 | -0.7218 | 0.01158 | -0.1119 | -62.3316
-11 | -0.6791 | 0.01106 | -0.1103 | -61.4014
-10.5 | -0.6379 | 0.01051 | -0.1083 | -60.6946
-10 | -0.5901 | 0.01006 | -0.1075 | -58.6581
-9.5 | -0.5423 | 0.00959 | -0.1067 | -56.5485
-9 | -0.494 | 0.0092 | -0.1059 | -53.6957
-8.5 | -0.444 | 0.00886 | -0.1053 | -50.1129
-8 | -0.3934 | 0.00856 | -0.1049 | -45.9579
-7.5 | -0.3412 | 0.00836 | -0.1047 | -40.8134
-7 | -0.2909 | 0.00807 | -0.1041 | -36.0471
-6.5 | -0.2382 | 0.00789 | -0.1039 | -30.1901
-6 | -0.1874 | 0.00772 | -0.1033 | -24.2746
-5.5 | -0.1407 | 0.00751 | -0.1018 | -18.735
-5 | -0.0926 | 0.00735 | -0.1005 | -12.5986
-4.5 | -0.0464 | 0.00723 | -0.0988 | -6.4177
-4 | -0.0035 | 0.00709 | -0.0963 | -0.49365
-3.5 | 0.0404 | 0.00691 | -0.094 | 5.8466
-3 | 0.0837 | 0.00683 | -0.0916 | 12.2548
-2.5 | 0.1276 | 0.00668 | -0.0892 | 19.1018
-2 | 0.161 | 0.00626 | -0.0847 | 25.7188
-1 | 0.2259 | 0.00504 | -0.0757 | 44.8214
-0.5 | 0.2796 | 0.00493 | -0.0757 | 56.714
0 | 0.3349 | 0.00494 | -0.0759 | 67.7935
0.5 | 0.3933 | 0.00495 | -0.0769 | 79.4545
1 | 0.4502 | 0.00504 | -0.0776 | 89.3254
1.5 | 0.5105 | 0.00508 | -0.079 | 100.4921
2 | 0.5709 | 0.00518 | -0.0806 | 110.2124
3 | 0.6974 | 0.00545 | -0.085 | 127.9633
3.5 | 0.7535 | 0.00563 | -0.0857 | 133.8366
4 | 0.8048 | 0.00591 | -0.0854 | 136.176
4.5 | 0.8501 | 0.00634 | -0.0838 | 134.0852
5 | 0.879 | 0.00727 | -0.0793 | 120.9078
5.5 | 0.8903 | 0.00884 | -0.0717 | 100.7127
6 | 0.9093 | 0.01024 | -0.0659 | 88.7988
6.5 | 0.9303 | 0.01164 | -0.0608 | 79.9227
7 | 0.9475 | 0.01331 | -0.0554 | 71.1871
7.5 | 0.9855 | 0.01414 | -0.0534 | 69.6959
8 | 1.0267 | 0.01484 | -0.0521 | 69.1846
8.5 | 1.0635 | 0.01576 | -0.0501 | 67.481
9 | 1.1018 | 0.01664 | -0.0485 | 66.2139
9.5 | 1.1413 | 0.01748 | -0.0472 | 65.2918
10 | 1.1955 | 0.01862 | -0.0493 | 64.2052
10.5 | 1.2305 | 0.01969 | -0.0473 | 62.4937
11 | 1.264 | 0.0209 | -0.0453 | 60.4785
11.5 | 1.2951 | 0.02229 | -0.0432 | 58.1023
12 | 1.3246 | 0.0238 | -0.041 | 55.6555
12.5 | 1.3553 | 0.0253 | -0.0391 | 53.5692
13 | 1.3835 | 0.02702 | -0.037 | 51.2028
13.5 | 1.4097 | 0.02893 | -0.0349 | 48.728
14 | 1.4328 | 0.0311 | -0.0328 | 46.0707
14.5 | 1.4563 | 0.03332 | -0.0308 | 43.7065
15 | 1.4761 | 0.03588 | -0.0287 | 41.1399
15.5 | 1.4927 | 0.03877 | -0.0265 | 38.5014
16 | 1.5126 | 0.04148 | -0.0249 | 36.4658
16.5 | 1.5262 | 0.04479 | -0.023 | 34.0746
17 | 1.5425 | 0.04795 | -0.0216 | 32.1689
17.5 | 1.556 | 0.05146 | -0.0202 | 30.2371
18 | 1.5652 | 0.05545 | -0.0188 | 28.2272
18.5 | 1.5767 | 0.05932 | -0.0179 | 26.5796
19 | 1.5864 | 0.06348 | -0.0171 | 24.9905
19.5 | 1.5922 | 0.06814 | -0.0165 | 23.3666
20 | 1.5934 | 0.0734 | -0.0161 | 21.7084

## 59. Re 3M Mach 0.10 (1)
BIGFOIL.COM POLAR EXPORT
NACA65A517
NACA65A517 |  |  |  | Cl Max: | 1.62 | at alpha= | 12 | deg
JavaFoil+Calcfoil stall+Eppler ext transition |  |  |  | L/D Max: | 151.28 | at alpha= | 4 | deg
Re: | 3000000 |  |  | Cd Min: | 0.00555 | at alpha= | -1 | deg
Mach: | 0.1 |  |  | Cl=0 at alpha= | -4.0968 | deg
|  |  |  | @ Cl=0.1, Cd= | 0.0074987
|  |  |  | @ Cl=0.4, Cd= | 0.0055644
|  |  |  | @ Cl=0.6, Cd= | 0.0057963
alpha (deg) | Cl | Cd | Cm | Cl/Cd
-18 | -0.727 | 0.13764 | -0.034 | -5.279
-17.5 | -0.739 | 0.13216 | -0.034 | -5.589
-17 | -0.749 | 0.12492 | -0.035 | -5.993
-16.5 | -0.756 | 0.11714 | -0.036 | -6.457
-16 | -0.762 | 0.10911 | -0.038 | -6.986
-15.5 | -0.765 | 0.10226 | -0.039 | -7.48
-15 | -0.766 | 0.09492 | -0.041 | -8.071
-14.5 | -0.763 | 0.0886 | -0.043 | -8.612
-14 | -0.762 | 0.07794 | -0.047 | -9.777
-13.5 | -0.807 | 0.04022 | -0.061 | -20.057
-13 | -0.83 | 0.02282 | -0.068 | -36.348
-12.5 | -0.821 | 0.01806 | -0.07 | -45.433
-12 | -0.8 | 0.01582 | -0.072 | -50.57
-11.5 | -0.781 | 0.01338 | -0.075 | -58.381
-11 | -0.748 | 0.01251 | -0.076 | -59.826
-10.5 | -0.712 | 0.0117 | -0.078 | -60.869
-10 | -0.669 | 0.01112 | -0.079 | -60.174
-9.5 | -0.628 | 0.01044 | -0.082 | -60.196
-9 | -0.577 | 0.01004 | -0.083 | -57.474
-8.5 | -0.524 | 0.00961 | -0.084 | -54.523
-8 | -0.469 | 0.0093 | -0.085 | -50.41
-7.5 | -0.412 | 0.00892 | -0.086 | -46.182
-7 | -0.353 | 0.00863 | -0.088 | -40.962
-6.5 | -0.294 | 0.00838 | -0.089 | -35.084
-6 | -0.234 | 0.00818 | -0.09 | -28.586
-5.5 | -0.173 | 0.00803 | -0.091 | -21.542
-5 | -0.112 | 0.00791 | -0.092 | -14.12
-4.5 | -0.05 | 0.00775 | -0.094 | -6.436
-4 | 0.012 | 0.00766 | -0.095 | 1.592
-3.5 | 0.074 | 0.00754 | -0.096 | 9.882
-3 | 0.137 | 0.00744 | -0.097 | 18.393
-2.5 | 0.199 | 0.00731 | -0.098 | 27.274
-2 | 0.262 | 0.00724 | -0.1 | 36.218
-1.5 | 0.325 | 0.00721 | -0.101 | 45.078
-1 | 0.387 | 0.00555 | -0.102 | 69.827
-0.5 | 0.45 | 0.00562 | -0.103 | 79.971
0 | 0.512 | 0.00568 | -0.104 | 90.186
0.5 | 0.575 | 0.00576 | -0.105 | 99.715
1 | 0.637 | 0.00585 | -0.107 | 108.769
1.5 | 0.699 | 0.00592 | -0.108 | 118.024
2 | 0.761 | 0.00603 | -0.109 | 126.207
2.5 | 0.823 | 0.00615 | -0.11 | 133.951
3 | 0.885 | 0.00627 | -0.111 | 141.232
3.5 | 0.942 | 0.00647 | -0.112 | 145.537
4 | 1.002 | 0.00663 | -0.113 | 151.28
4.5 | 1.049 | 0.01185 | -0.113 | 88.551
5 | 1.106 | 0.01234 | -0.114 | 89.648
5.5 | 1.162 | 0.01279 | -0.115 | 90.853
6 | 1.218 | 0.01327 | -0.116 | 91.749
6.5 | 1.272 | 0.01381 | -0.117 | 92.053
7 | 1.324 | 0.01432 | -0.118 | 92.453
7.5 | 1.373 | 0.01479 | -0.119 | 92.849
8 | 1.42 | 0.01544 | -0.12 | 91.964
8.5 | 1.461 | 0.01602 | -0.121 | 91.21
9 | 1.499 | 0.0167 | -0.122 | 89.78
9.5 | 1.533 | 0.01744 | -0.122 | 87.924
10 | 1.562 | 0.01827 | -0.123 | 85.506
10.5 | 1.586 | 0.01979 | -0.124 | 80.114
11 | 1.604 | 0.02072 | -0.125 | 77.42
11.5 | 1.616 | 0.02178 | -0.125 | 74.191
12 | 1.62 | 0.02299 | -0.126 | 70.466
12.5 | 1.617 | 0.02415 | -0.127 | 66.952
13 | 1.608 | 0.02567 | -0.127 | 62.651
13.5 | 1.593 | 0.02706 | -0.128 | 58.852
14 | 1.571 | 0.02898 | -0.129 | 54.202
14.5 | 1.544 | 0.03055 | -0.129 | 50.532
15 | 1.511 | 0.03263 | -0.13 | 46.316
15.5 | 1.472 | 0.03495 | -0.13 | 42.127
16 | 1.427 | 0.03831 | -0.13 | 37.248
16.5 | 1.378 | 0.04174 | -0.129 | 33.012
17 | 1.322 | 0.04737 | -0.128 | 27.908

## 60. Re 3M Mach 0.10 (2)
BIGFOIL.COM POLAR EXPORT
NACA65A517
NACA65A517 |  |  |  | Cl Max: | 1.5836 | at alpha= | 20 | deg
XFOIL ncrit=9 |  |  |  | L/D Max: | 135.993 | at alpha= | 4 | deg
Re: | 3000000 |  |  | Cd Min: | 0.07663 | at alpha= | 20 | deg
Mach: | 0.1 |  |  | Cl=0 at alpha= | -3.9436 | deg
|  |  |  | @ Cl=0.1, Cd= | 0.0067859
|  |  |  | @ Cl=0.4, Cd= | 0.0049782
|  |  |  | @ Cl=0.6, Cd= | 0.0052588
alpha (deg) | Cl | Cd | Cm | Cl/Cd
-19 | -1.1799 | 0.03927 | -0.1201 | -30.0458
-18.5 | -1.1582 | 0.03489 | -0.1238 | -33.1958
-17.5 | -1.1097 | 0.02849 | -0.1278 | -38.9505
-17 | -1.0947 | 0.02564 | -0.1272 | -42.695
-16.5 | -1.0728 | 0.02339 | -0.1266 | -45.8658
-16 | -1.0476 | 0.02142 | -0.1257 | -48.9076
-15.5 | -1.0167 | 0.01986 | -0.125 | -51.1934
-15 | -0.9849 | 0.01841 | -0.1241 | -53.4981
-14.5 | -0.9562 | 0.01679 | -0.1228 | -56.9506
-14 | -0.9214 | 0.01565 | -0.1217 | -58.8754
-13.5 | -0.8839 | 0.01467 | -0.1205 | -60.2522
-13 | -0.8449 | 0.01388 | -0.119 | -60.8718
-12.5 | -0.8065 | 0.01306 | -0.1173 | -61.7534
-12 | -0.7665 | 0.01231 | -0.1155 | -62.2665
-11.5 | -0.7237 | 0.01172 | -0.114 | -61.7491
-11 | -0.6789 | 0.01125 | -0.1126 | -60.3467
-10.5 | -0.6391 | 0.01063 | -0.1102 | -60.1223
-10 | -0.5926 | 0.01016 | -0.109 | -58.3268
-9.5 | -0.5441 | 0.0097 | -0.1081 | -56.0928
-9 | -0.4961 | 0.00927 | -0.1071 | -53.5167
-8.5 | -0.4456 | 0.00895 | -0.1065 | -49.7877
-8 | -0.3953 | 0.00861 | -0.1059 | -45.9117
-7.5 | -0.343 | 0.00839 | -0.1056 | -40.882
-7 | -0.2925 | 0.00811 | -0.1049 | -36.0666
-6.5 | -0.2397 | 0.00792 | -0.1047 | -30.2652
-6 | -0.1883 | 0.00777 | -0.1041 | -24.2342
-5.5 | -0.1419 | 0.00754 | -0.1024 | -18.8196
-5 | -0.0942 | 0.00738 | -0.1009 | -12.7642
-4.5 | -0.0477 | 0.00725 | -0.0992 | -6.5793
-4 | -0.005 | 0.00712 | -0.0965 | -0.70225
-3.5 | 0.0393 | 0.00693 | -0.0942 | 5.671
-3 | 0.0831 | 0.00684 | -0.0918 | 12.1491
-2.5 | 0.1268 | 0.0067 | -0.0894 | 18.9254
-2 | 0.162 | 0.00631 | -0.0852 | 25.6735
-1.5 | 0.1897 | 0.00569 | -0.0795 | 33.3392
-1 | 0.226 | 0.00506 | -0.0758 | 44.664
-0.5 | 0.2794 | 0.00496 | -0.0757 | 56.3306
0 | 0.3358 | 0.00495 | -0.0761 | 67.8384
0.5 | 0.3941 | 0.00497 | -0.077 | 79.2958
1 | 0.4518 | 0.00505 | -0.0778 | 89.4653
1.5 | 0.5123 | 0.0051 | -0.0792 | 100.451
2 | 0.5734 | 0.0052 | -0.0808 | 110.2692
3 | 0.7 | 0.00548 | -0.0851 | 127.7372
4 | 0.8078 | 0.00594 | -0.0854 | 135.9933
4.5 | 0.8527 | 0.00638 | -0.0837 | 133.652
5 | 0.8808 | 0.00735 | -0.0789 | 119.8367
5.5 | 0.891 | 0.00897 | -0.0712 | 99.3311
6 | 0.9095 | 0.0104 | -0.0653 | 87.4519
6.5 | 0.9299 | 0.01185 | -0.06 | 78.4726
7 | 0.9482 | 0.0135 | -0.0548 | 70.237
7.5 | 0.9859 | 0.01437 | -0.0527 | 68.6082
8 | 1.0275 | 0.01508 | -0.0513 | 68.1366
8.5 | 1.0642 | 0.01603 | -0.0493 | 66.388
9 | 1.1022 | 0.01695 | -0.0476 | 65.0265
9.5 | 1.1421 | 0.01781 | -0.0463 | 64.1269
10 | 1.1957 | 0.01904 | -0.0482 | 62.7994
10.5 | 1.2311 | 0.02013 | -0.0463 | 61.1575
11 | 1.2651 | 0.02136 | -0.0443 | 59.2275
11.5 | 1.2957 | 0.02284 | -0.042 | 56.7294
12 | 1.3253 | 0.02441 | -0.0398 | 54.2933
12.5 | 1.3556 | 0.02601 | -0.0378 | 52.1184
13 | 1.3835 | 0.02782 | -0.0357 | 49.7304
13.5 | 1.4106 | 0.02972 | -0.0336 | 47.463
14 | 1.4333 | 0.03199 | -0.0314 | 44.8046
14.5 | 1.4553 | 0.0344 | -0.0292 | 42.3052
15 | 1.4749 | 0.03705 | -0.0271 | 39.8084
15.5 | 1.4921 | 0.03999 | -0.025 | 37.3118
16 | 1.5107 | 0.0429 | -0.0233 | 35.2145
16.5 | 1.5249 | 0.04624 | -0.0214 | 32.9779
17 | 1.5398 | 0.04964 | -0.0199 | 31.0193
17.5 | 1.5511 | 0.05346 | -0.0185 | 29.0142
18 | 1.5595 | 0.05764 | -0.0171 | 27.0559
18.5 | 1.572 | 0.06155 | -0.0163 | 25.5402
19 | 1.5799 | 0.06603 | -0.0156 | 23.927
19.5 | 1.5831 | 0.0711 | -0.015 | 22.2658
20 | 1.5836 | 0.07663 | -0.0148 | 20.6655

## 61. Re 3M Mach 0.25 (1)
BIGFOIL.COM POLAR EXPORT
NACA65A517
NACA65A517 |  |  |  | Cl Max: | 1.587 | at alpha= | 11 | deg
JavaFoil+Calcfoil stall+Eppler ext transition |  |  |  | L/D Max: | 150.445 | at alpha= | 4 | deg
Re: | 3000000 |  |  | Cd Min: | 0.00564 | at alpha= | -1 | deg
Mach: | 0.25 |  |  | Cl=0 at alpha= | -4.1016 | deg
|  |  |  | @ Cl=0.1, Cd= | 0.0075997
|  |  |  | @ Cl=0.4, Cd= | 0.0056419
|  |  |  | @ Cl=0.6, Cd= | 0.0058825
alpha (deg) | Cl | Cd | Cm | Cl/Cd
-17 | -0.518 | 0.14327 | -0.033 | -3.614
-16.5 | -0.556 | 0.13287 | -0.034 | -4.188
-16 | -0.59 | 0.12507 | -0.036 | -4.721
-15.5 | -0.619 | 0.11639 | -0.037 | -5.322
-15 | -0.643 | 0.10745 | -0.038 | -5.986
-14.5 | -0.661 | 0.10035 | -0.039 | -6.588
-14 | -0.673 | 0.09305 | -0.04 | -7.232
-13.5 | -0.679 | 0.08731 | -0.042 | -7.778
-13 | -0.68 | 0.08015 | -0.044 | -8.488
-12.5 | -0.681 | 0.06979 | -0.05 | -9.762
-12 | -0.758 | 0.02178 | -0.072 | -34.819
-11.5 | -0.751 | 0.01701 | -0.075 | -44.155
-11 | -0.729 | 0.01519 | -0.077 | -47.972
-10.5 | -0.708 | 0.01276 | -0.08 | -55.491
-10 | -0.671 | 0.01189 | -0.081 | -56.448
-9.5 | -0.628 | 0.01122 | -0.083 | -55.956
-9 | -0.582 | 0.01065 | -0.084 | -54.646
-8.5 | -0.534 | 0.01008 | -0.086 | -52.926
-8 | -0.479 | 0.0096 | -0.088 | -49.838
-7.5 | -0.421 | 0.00928 | -0.089 | -45.351
-7 | -0.362 | 0.0089 | -0.09 | -40.658
-6.5 | -0.301 | 0.00855 | -0.091 | -35.218
-6 | -0.24 | 0.00838 | -0.092 | -28.626
-5.5 | -0.177 | 0.00815 | -0.094 | -21.78
-5 | -0.115 | 0.00804 | -0.095 | -14.246
-4.5 | -0.051 | 0.00786 | -0.096 | -6.514
-4 | 0.013 | 0.00774 | -0.097 | 1.618
-3.5 | 0.077 | 0.00765 | -0.099 | 10.007
-3 | 0.141 | 0.00751 | -0.1 | 18.737
-2.5 | 0.205 | 0.0074 | -0.101 | 27.695
-2 | 0.27 | 0.00735 | -0.102 | 36.682
-1.5 | 0.334 | 0.00729 | -0.104 | 45.779
-1 | 0.398 | 0.00564 | -0.105 | 70.519
-0.5 | 0.462 | 0.0057 | -0.106 | 81.093
0 | 0.526 | 0.00577 | -0.107 | 91.233
0.5 | 0.59 | 0.00587 | -0.108 | 100.643
1 | 0.654 | 0.00595 | -0.11 | 110.067
1.5 | 0.718 | 0.00604 | -0.111 | 118.881
2 | 0.782 | 0.00614 | -0.112 | 127.419
2.5 | 0.846 | 0.00631 | -0.113 | 134.054
3 | 0.91 | 0.00647 | -0.114 | 140.601
3.5 | 0.968 | 0.00662 | -0.115 | 146.145
4 | 1.029 | 0.00684 | -0.116 | 150.445
4.5 | 1.076 | 0.01229 | -0.116 | 87.537
5 | 1.134 | 0.01289 | -0.117 | 87.952
5.5 | 1.191 | 0.01336 | -0.118 | 89.141
6 | 1.247 | 0.01385 | -0.119 | 90.024
6.5 | 1.302 | 0.01445 | -0.12 | 90.079
7 | 1.354 | 0.01496 | -0.121 | 90.534
7.5 | 1.403 | 0.01564 | -0.122 | 89.668
8 | 1.448 | 0.01632 | -0.123 | 88.726
8.5 | 1.486 | 0.01698 | -0.124 | 87.516
9 | 1.52 | 0.01774 | -0.125 | 85.658
9.5 | 1.548 | 0.01858 | -0.126 | 83.304
10 | 1.567 | 0.02021 | -0.126 | 77.555
10.5 | 1.58 | 0.02142 | -0.127 | 73.764
11 | 1.587 | 0.02262 | -0.128 | 70.161
11.5 | 1.583 | 0.02397 | -0.128 | 66.03
12 | 1.565 | 0.02563 | -0.129 | 61.046
12.5 | 1.537 | 0.02713 | -0.13 | 56.655
13 | 1.497 | 0.0291 | -0.13 | 51.441
13.5 | 1.447 | 0.03099 | -0.131 | 46.683
14 | 1.384 | 0.03376 | -0.131 | 40.992
14.5 | 1.305 | 0.03821 | -0.131 | 34.164
15 | 1.208 | 0.04615 | -0.128 | 26.183
15.5 | 1.006 | 0.10337 | -0.097 | 9.731
16 | 0.907 | 0.12559 | -0.08 | 7.22

## 62. Re 3M Mach 0.25 (2)
BIGFOIL.COM POLAR EXPORT
NACA65A517
NACA65A517 |  |  |  | Cl Max: | 1.5311 | at alpha= | 19 | deg
XFOIL ncrit=9 |  |  |  | L/D Max: | 134.559 | at alpha= | 4 | deg
Re: | 3000000 |  |  | Cd Min: | 0.16229 | at alpha= | -20 | deg
Mach: | 0.25 |  |  | Cl=0 at alpha= | -3.8898 | deg
|  |  |  | @ Cl=0.1, Cd= | 0.0068772
|  |  |  | @ Cl=0.4, Cd= | 0.0051114
|  |  |  | @ Cl=0.6, Cd= | 0.0053489
alpha (deg) | Cl | Cd | Cm | Cl/Cd
-20 | -0.551 | 0.16229 | -0.0618 | -3.3952
-19.5 | -0.5791 | 0.14577 | -0.0714 | -3.9727
-19 | -0.901 | 0.08433 | -0.1075 | -10.6842
-18 | -1.0103 | 0.05143 | -0.1328 | -19.6442
-17.5 | -1.0143 | 0.04332 | -0.139 | -23.4141
-17 | -1.0145 | 0.03784 | -0.1407 | -26.8103
-16.5 | -1.0141 | 0.03304 | -0.1411 | -30.6931
-16 | -1.0055 | 0.02919 | -0.1407 | -34.4467
-15 | -0.9721 | 0.02314 | -0.1385 | -42.0095
-14.5 | -0.944 | 0.02103 | -0.1372 | -44.8883
-14 | -0.912 | 0.01925 | -0.1359 | -47.3766
-13.5 | -0.8839 | 0.01725 | -0.134 | -51.2406
-13 | -0.8477 | 0.01586 | -0.1323 | -53.4489
-12.5 | -0.8091 | 0.01472 | -0.1304 | -54.966
-12 | -0.7674 | 0.0138 | -0.1286 | -55.6087
-11.5 | -0.7303 | 0.01274 | -0.1258 | -57.3234
-11 | -0.6865 | 0.01204 | -0.1236 | -57.0183
-10.5 | -0.6403 | 0.01145 | -0.1216 | -55.9214
-10 | -0.598 | 0.01077 | -0.1189 | -55.5246
-9.5 | -0.5542 | 0.01023 | -0.1163 | -54.174
-9 | -0.5053 | 0.00975 | -0.1146 | -51.8256
-8.5 | -0.456 | 0.00928 | -0.113 | -49.1379
-8 | -0.4044 | 0.00893 | -0.1119 | -45.2856
-7.5 | -0.352 | 0.00861 | -0.1109 | -40.8827
-7 | -0.2991 | 0.00836 | -0.11 | -35.7775
-6.5 | -0.2481 | 0.00811 | -0.1088 | -30.5919
-6 | -0.1958 | 0.00793 | -0.1077 | -24.691
-5.5 | -0.1479 | 0.0077 | -0.1058 | -19.2078
-5 | -0.1022 | 0.00751 | -0.1033 | -13.6085
-4.5 | -0.0556 | 0.00737 | -0.1011 | -7.5441
-4 | -0.0091 | 0.00724 | -0.0988 | -1.2569
-3.5 | 0.0322 | 0.00706 | -0.0954 | 4.5609
-3 | 0.0789 | 0.00692 | -0.0932 | 11.4017
-2.5 | 0.1233 | 0.00683 | -0.0904 | 18.0527
-2 | 0.1668 | 0.00663 | -0.0876 | 25.1584
-1.5 | 0.1923 | 0.00598 | -0.081 | 32.1572
-1 | 0.2254 | 0.0053 | -0.0763 | 42.5283
-0.5 | 0.2783 | 0.0051 | -0.0757 | 54.5686
0 | 0.3396 | 0.00504 | -0.0769 | 67.381
0.5 | 0.3978 | 0.00511 | -0.0774 | 77.8474
1 | 0.4595 | 0.00515 | -0.0786 | 89.2233
1.5 | 0.522 | 0.00523 | -0.0801 | 99.8088
2 | 0.5863 | 0.00532 | -0.082 | 110.2068
2.5 | 0.6527 | 0.00546 | -0.0844 | 119.5421
3 | 0.715 | 0.00561 | -0.0858 | 127.451
3.5 | 0.7727 | 0.00578 | -0.0863 | 133.6851
4 | 0.8235 | 0.00612 | -0.0853 | 134.5588
4.5 | 0.867 | 0.00663 | -0.083 | 130.7692
5 | 0.8902 | 0.0078 | -0.077 | 114.1282
5.5 | 0.8963 | 0.00962 | -0.0684 | 93.1705
6 | 0.9119 | 0.01125 | -0.0619 | 81.0578
6.5 | 0.9285 | 0.013 | -0.056 | 71.4231
7 | 0.9502 | 0.01466 | -0.0512 | 64.8158
7.5 | 0.9897 | 0.0156 | -0.0491 | 63.4423
8 | 1.0298 | 0.01653 | -0.0472 | 62.2989
8.5 | 1.0657 | 0.01772 | -0.0447 | 60.1411
9 | 1.1057 | 0.01874 | -0.043 | 59.0021
9.5 | 1.1442 | 0.0199 | -0.0412 | 57.4975
10 | 1.1978 | 0.02143 | -0.0427 | 55.8936
10.5 | 1.2345 | 0.02274 | -0.0407 | 54.2876
11 | 1.2678 | 0.02429 | -0.0383 | 52.1943
11.5 | 1.2971 | 0.02616 | -0.0357 | 49.5833
12 | 1.3291 | 0.02793 | -0.0335 | 47.5868
12.5 | 1.3579 | 0.02997 | -0.0311 | 45.3086
13 | 1.385 | 0.0322 | -0.0287 | 43.0124
13.5 | 1.4092 | 0.03471 | -0.0263 | 40.5993
14 | 1.4288 | 0.03761 | -0.0237 | 37.9899
14.5 | 1.4482 | 0.04066 | -0.0213 | 35.6173
15 | 1.4656 | 0.04398 | -0.019 | 33.3242
15.5 | 1.4799 | 0.04764 | -0.0168 | 31.0642
16 | 1.4966 | 0.05123 | -0.015 | 29.2134
16.5 | 1.5062 | 0.05555 | -0.0131 | 27.1143
17 | 1.516 | 0.06 | -0.0117 | 25.2667
17.5 | 1.5219 | 0.065 | -0.0104 | 23.4138
18 | 1.5257 | 0.07034 | -0.0095 | 21.6904
18.5 | 1.5301 | 0.0758 | -0.009 | 20.186
19 | 1.5311 | 0.0818 | -0.0088 | 18.7176
19.5 | 1.5263 | 0.08862 | -0.0092 | 17.223
20 | 1.515 | 0.09645 | -0.0103 | 15.7076

## 63. Re 3M Mach 0.50 (1)
BIGFOIL.COM POLAR EXPORT
NACA65A517
NACA65A517 |  |  |  | Cl Max: | 1.512 | at alpha= | 8 | deg
JavaFoil+Calcfoil stall+Eppler ext transition |  |  |  | L/D Max: | 146.373 | at alpha= | 3.5 | deg
Re: | 3000000 |  |  | Cd Min: | 0.00602 | at alpha= | -1 | deg
Mach: | 0.5 |  |  | Cl=0 at alpha= | -4.0986 | deg
|  |  |  | @ Cl=0.1, Cd= | 0.0080471
|  |  |  | @ Cl=0.4, Cd= | 0.00707
|  |  |  | @ Cl=0.6, Cd= | 0.0062483
alpha (deg) | Cl | Cd | Cm | Cl/Cd
-20 | -0.901 | 0.17039 | -0.037 | -5.288
-19.5 | -0.875 | 0.16545 | -0.039 | -5.288
-19 | -0.846 | 0.15977 | -0.038 | -5.293
-18.5 | -0.816 | 0.15506 | -0.038 | -5.265
-18 | -0.788 | 0.14944 | -0.038 | -5.274
-17.5 | -0.76 | 0.1425 | -0.039 | -5.336
-17 | -0.733 | 0.13827 | -0.039 | -5.298
-16.5 | -0.705 | 0.13553 | -0.04 | -5.2
-16 | -0.677 | 0.12667 | -0.041 | -5.344
-15.5 | -0.649 | 0.12463 | -0.042 | -5.209
-15 | -0.62 | 0.12254 | -0.041 | -5.058
-14.5 | -0.591 | 0.11572 | -0.041 | -5.11
-14 | -0.563 | 0.1121 | -0.041 | -5.025
-13.5 | -0.535 | 0.10645 | -0.042 | -5.027
-13 | -0.507 | 0.10566 | -0.042 | -4.798
-12.5 | -0.479 | 0.10174 | -0.043 | -4.706
-12 | -0.45 | 0.09404 | -0.041 | -4.78
-11.5 | -0.421 | 0.09162 | -0.042 | -4.598
-11 | -0.393 | 0.08712 | -0.043 | -4.511
-10.5 | -0.364 | 0.08143 | -0.041 | -4.473
-10 | -0.337 | 0.06925 | -0.045 | -4.86
-9.5 | -0.307 | 0.0731 | -0.041 | -4.205
-9 | -0.437 | 0.056 | -0.052 | -7.811
-8.5 | -0.513 | 0.01471 | -0.092 | -34.911
-8 | -0.491 | 0.01227 | -0.096 | -40.026
-7.5 | -0.445 | 0.01118 | -0.098 | -39.783
-7 | -0.389 | 0.01051 | -0.1 | -36.994
-6.5 | -0.33 | 0.00979 | -0.102 | -33.729
-6 | -0.264 | 0.00928 | -0.103 | -28.486
-5.5 | -0.197 | 0.00893 | -0.105 | -22.022
-5 | -0.127 | 0.00866 | -0.106 | -14.699
-4.5 | -0.057 | 0.00845 | -0.108 | -6.753
-4 | 0.014 | 0.00822 | -0.109 | 1.701
-3.5 | 0.085 | 0.00807 | -0.11 | 10.586
-3 | 0.157 | 0.00796 | -0.112 | 19.722
-2.5 | 0.229 | 0.00787 | -0.113 | 29.056
-2 | 0.301 | 0.00776 | -0.114 | 38.847
-1.5 | 0.373 | 0.0077 | -0.116 | 48.48
-1 | 0.445 | 0.00602 | -0.117 | 73.962
-0.5 | 0.517 | 0.00606 | -0.118 | 85.226
0 | 0.588 | 0.00623 | -0.12 | 94.511
0.5 | 0.66 | 0.00634 | -0.121 | 104.112
1 | 0.732 | 0.00654 | -0.122 | 111.89
1.5 | 0.802 | 0.00625 | -0.123 | 128.318
2 | 0.871 | 0.00671 | -0.125 | 129.931
2.5 | 0.941 | 0.0069 | -0.126 | 136.35
3 | 1.01 | 0.00711 | -0.127 | 141.985
3.5 | 1.07 | 0.00731 | -0.128 | 146.373
4 | 1.127 | 0.01392 | -0.128 | 80.958
4.5 | 1.191 | 0.01467 | -0.129 | 81.188
5 | 1.253 | 0.01534 | -0.13 | 81.653
5.5 | 1.312 | 0.01611 | -0.131 | 81.459
6 | 1.369 | 0.01693 | -0.132 | 80.833
6.5 | 1.422 | 0.01781 | -0.133 | 79.818
7 | 1.466 | 0.01897 | -0.134 | 77.277
7.5 | 1.497 | 0.02013 | -0.135 | 74.354
8 | 1.512 | 0.02138 | -0.136 | 70.709
8.5 | 1.486 | 0.02386 | -0.137 | 62.264
9 | 1.377 | 0.0265 | -0.138 | 51.953
9.5 | 0.768 | 0.07209 | -0.072 | 10.658
10 | 0.795 | 0.07763 | -0.071 | 10.242
10.5 | 0.821 | 0.08527 | -0.067 | 9.627
11 | 0.848 | 0.08927 | -0.067 | 9.5
11.5 | 0.875 | 0.09063 | -0.068 | 9.658
12 | 0.905 | 0.10084 | -0.074 | 8.97
12.5 | 0.931 | 0.10161 | -0.074 | 9.165
13 | 0.958 | 0.10486 | -0.074 | 9.138

## 64. Re 3M Mach 0.50 (2)
BIGFOIL.COM POLAR EXPORT
NACA65A517
NACA65A517 |  |  |  | Cl Max: | 1.3709 | at alpha= | 13.5 | deg
XFOIL ncrit=9 |  |  |  | L/D Max: | 123.994 | at alpha= | 3.5 | deg
Re: | 3000000 |  |  | Cd Min: | 0.17552 | at alpha= | 18.5 | deg
Mach: | 0.5 |  |  | Cl=0 at alpha= | -3.6418 | deg
|  |  |  | @ Cl=0.1, Cd= | 0.0073114
|  |  |  | @ Cl=0.4, Cd= | 0.0056846
|  |  |  | @ Cl=0.6, Cd= | 0.0059481
alpha (deg) | Cl | Cd | Cm | Cl/Cd
-15 | -0.2462 | 0.12462 | -0.1172 | -1.9756
-14.5 | -0.2406 | 0.11606 | -0.1219 | -2.0731
-14 | -0.2512 | 0.10527 | -0.1277 | -2.3862
-13.5 | -0.2955 | 0.09025 | -0.1364 | -3.2742
-13 | -0.3385 | 0.07619 | -0.1454 | -4.4428
-12.5 | -0.3616 | 0.06409 | -0.1531 | -5.6421
-12 | -0.41 | 0.04944 | -0.1644 | -8.2929
-11.5 | -0.4442 | 0.03971 | -0.1704 | -11.1861
-11 | -0.4678 | 0.03238 | -0.1725 | -14.4472
-10.5 | -0.4964 | 0.02558 | -0.1719 | -19.4058
-10 | -0.5211 | 0.01948 | -0.1682 | -26.7505
-9.5 | -0.5167 | 0.01548 | -0.1631 | -33.3786
-9 | -0.4848 | 0.01338 | -0.1582 | -36.2332
-8.5 | -0.4467 | 0.01192 | -0.153 | -37.4748
-8 | -0.4063 | 0.01084 | -0.1474 | -37.4815
-7.5 | -0.3568 | 0.0102 | -0.1428 | -34.9804
-7 | -0.3138 | 0.00962 | -0.137 | -32.6195
-6.5 | -0.2661 | 0.0092 | -0.1321 | -28.9239
-6 | -0.2193 | 0.00881 | -0.1271 | -24.8922
-5 | -0.1227 | 0.00833 | -0.1181 | -14.7299
-4.5 | -0.0805 | 0.008 | -0.1126 | -10.0625
-4 | -0.0346 | 0.0078 | -0.108 | -4.4359
-3.5 | 0.0137 | 0.00762 | -0.1039 | 1.7979
-2.5 | 0.106 | 0.00729 | -0.0952 | 14.5405
-2 | 0.1509 | 0.00723 | -0.0908 | 20.8714
-1.5 | 0.1964 | 0.00714 | -0.0864 | 27.507
-1 | 0.2272 | 0.00677 | -0.0793 | 33.5598
-0.5 | 0.2615 | 0.00598 | -0.0735 | 43.7291
0 | 0.3428 | 0.00562 | -0.0777 | 60.9964
0.5 | 0.4136 | 0.0057 | -0.0792 | 72.5614
1 | 0.4872 | 0.00577 | -0.0813 | 84.4367
1.5 | 0.5636 | 0.00588 | -0.084 | 95.8503
2 | 0.6384 | 0.00602 | -0.0863 | 106.0465
2.5 | 0.7048 | 0.00622 | -0.0868 | 113.3119
3 | 0.7703 | 0.00643 | -0.087 | 119.7978
3.5 | 0.832 | 0.00671 | -0.0863 | 123.994
4 | 0.8862 | 0.00719 | -0.0842 | 123.2545
5 | 0.9232 | 0.01037 | -0.0685 | 89.026
5.5 | 0.9133 | 0.01325 | -0.0575 | 68.9283
6 | 0.9143 | 0.01611 | -0.049 | 56.7536
6.5 | 0.9125 | 0.01951 | -0.041 | 46.7709
7 | 0.9487 | 0.02138 | -0.0377 | 44.3732
7.5 | 0.9916 | 0.02299 | -0.0351 | 43.1318
8 | 1.0307 | 0.02489 | -0.0322 | 41.4102
8.5 | 1.067 | 0.02704 | -0.0292 | 39.4601
9 | 1.1066 | 0.0291 | -0.0264 | 38.0275
9.5 | 1.1429 | 0.03145 | -0.0235 | 36.3402
10 | 1.1737 | 0.03428 | -0.0203 | 34.2386
11 | 1.262 | 0.04 | -0.0175 | 31.55
11.5 | 1.2909 | 0.04327 | -0.0142 | 29.8336
12 | 1.3241 | 0.04638 | -0.0111 | 28.5489
12.5 | 1.352 | 0.05001 | -0.0079 | 27.0346
13 | 1.3692 | 0.05462 | -0.0045 | 25.0677
13.5 | 1.3709 | 0.0606 | -0.0011 | 22.6221
14 | 1.3591 | 0.06801 | 0.0017 | 19.9838
14.5 | 1.3321 | 0.07702 | 0.0033 | 17.2955
15 | 1.3028 | 0.08683 | 0.0034 | 15.004
15.5 | 1.2688 | 0.0979 | 0.0016 | 12.9602
16 | 1.2399 | 0.1091 | -0.0019 | 11.3648
16.5 | 1.2021 | 0.12223 | -0.0076 | 9.8347
17 | 1.1694 | 0.13548 | -0.0147 | 8.6315
17.5 | 1.1427 | 0.14872 | -0.0226 | 7.6836
18 | 1.1198 | 0.16205 | -0.0309 | 6.9102
18.5 | 1.0983 | 0.17552 | -0.0397 | 6.2574

## 65. Re 4M Mach 0.00 (1)
BIGFOIL.COM POLAR EXPORT
NACA65A517
NACA65A517 |  |  |  | Cl Max: | 1.628 | at alpha= | 12 | deg
JavaFoil+Calcfoil stall+Eppler ext transition |  |  |  | L/D Max: | 154.635 | at alpha= | 4 | deg
Re: | 4000000 |  |  | Cd Min: | 0.00532 | at alpha= | -1 | deg
Mach: | 0 |  |  | Cl=0 at alpha= | -4.0968 | deg
|  |  |  | @ Cl=0.1, Cd= | 0.0071665
|  |  |  | @ Cl=0.4, Cd= | 0.0053345
|  |  |  | @ Cl=0.6, Cd= | 0.0055526
alpha (deg) | Cl | Cd | Cm | Cl/Cd
-18.5 | -0.749 | 0.14125 | -0.033 | -5.301
-18 | -0.76 | 0.13284 | -0.034 | -5.719
-17.5 | -0.769 | 0.12568 | -0.035 | -6.118
-17 | -0.776 | 0.11919 | -0.036 | -6.509
-16.5 | -0.78 | 0.11265 | -0.037 | -6.928
-16 | -0.786 | 0.10273 | -0.04 | -7.653
-15.5 | -0.789 | 0.09375 | -0.043 | -8.417
-15 | -0.787 | 0.08715 | -0.045 | -9.031
-14.5 | -0.799 | 0.06821 | -0.052 | -11.716
-14 | -0.847 | 0.03352 | -0.062 | -25.258
-13.5 | -0.855 | 0.02319 | -0.066 | -36.872
-13 | -0.848 | 0.01832 | -0.069 | -46.292
-12.5 | -0.831 | 0.01574 | -0.071 | -52.809
-12 | -0.815 | 0.01325 | -0.073 | -61.521
-11.5 | -0.786 | 0.01224 | -0.075 | -64.246
-11 | -0.752 | 0.01159 | -0.076 | -64.867
-10.5 | -0.714 | 0.01094 | -0.078 | -65.206
-10 | -0.676 | 0.01032 | -0.08 | -65.497
-9.5 | -0.627 | 0.00992 | -0.081 | -63.199
-9 | -0.575 | 0.00947 | -0.082 | -60.774
-8.5 | -0.522 | 0.00914 | -0.084 | -57.126
-8 | -0.467 | 0.00881 | -0.085 | -53.012
-7.5 | -0.41 | 0.00852 | -0.086 | -48.139
-7 | -0.352 | 0.00827 | -0.087 | -42.555
-6.5 | -0.293 | 0.00803 | -0.088 | -36.461
-6 | -0.233 | 0.00785 | -0.09 | -29.654
-5.5 | -0.172 | 0.00767 | -0.091 | -22.451
-5 | -0.111 | 0.00755 | -0.092 | -14.713
-4.5 | -0.05 | 0.00744 | -0.093 | -6.672
-4 | 0.012 | 0.00733 | -0.094 | 1.657
-3.5 | 0.074 | 0.0072 | -0.095 | 10.287
-3 | 0.136 | 0.00712 | -0.097 | 19.139
-2.5 | 0.198 | 0.00703 | -0.098 | 28.241
-2 | 0.261 | 0.00696 | -0.099 | 37.517
-1.5 | 0.323 | 0.00687 | -0.1 | 47.036
-1 | 0.385 | 0.00532 | -0.101 | 72.413
-0.5 | 0.447 | 0.00538 | -0.103 | 83.17
0 | 0.51 | 0.00544 | -0.104 | 93.756
0.5 | 0.572 | 0.00553 | -0.105 | 103.46
1 | 0.634 | 0.00558 | -0.106 | 113.489
1.5 | 0.696 | 0.00566 | -0.107 | 122.856
2 | 0.757 | 0.00577 | -0.108 | 131.373
2.5 | 0.819 | 0.00594 | -0.109 | 138.031
3 | 0.881 | 0.00606 | -0.111 | 145.362
3.5 | 0.938 | 0.00618 | -0.112 | 151.776
4 | 0.997 | 0.00645 | -0.113 | 154.635
4.5 | 1.046 | 0.01124 | -0.113 | 93.048
5 | 1.102 | 0.01169 | -0.114 | 94.315
5.5 | 1.158 | 0.01211 | -0.115 | 95.673
6 | 1.214 | 0.01255 | -0.116 | 96.679
6.5 | 1.268 | 0.01305 | -0.117 | 97.135
7 | 1.32 | 0.01353 | -0.117 | 97.563
7.5 | 1.369 | 0.01395 | -0.118 | 98.138
8 | 1.416 | 0.01454 | -0.119 | 97.346
8.5 | 1.458 | 0.01511 | -0.12 | 96.477
9 | 1.497 | 0.01572 | -0.121 | 95.213
9.5 | 1.532 | 0.01637 | -0.122 | 93.564
10 | 1.562 | 0.01712 | -0.123 | 91.266
10.5 | 1.587 | 0.01842 | -0.124 | 86.199
11 | 1.609 | 0.0194 | -0.124 | 82.921
11.5 | 1.622 | 0.02034 | -0.125 | 79.764
12 | 1.628 | 0.02145 | -0.126 | 75.884
12.5 | 1.628 | 0.02266 | -0.126 | 71.863
13 | 1.623 | 0.02391 | -0.127 | 67.875
13.5 | 1.612 | 0.02519 | -0.128 | 63.978
14 | 1.595 | 0.02672 | -0.128 | 59.692
14.5 | 1.573 | 0.02824 | -0.129 | 55.696
15 | 1.547 | 0.02966 | -0.13 | 52.154
15.5 | 1.515 | 0.03175 | -0.13 | 47.702
16 | 1.479 | 0.03392 | -0.13 | 43.6
16.5 | 1.436 | 0.03695 | -0.13 | 38.862
17 | 1.392 | 0.03995 | -0.13 | 34.837

## 66. Re 4M Mach 0.00 (2)
BIGFOIL.COM POLAR EXPORT
NACA65A517
NACA65A517 |  |  |  | Cl Max: | 1.6308 | at alpha= | 20 | deg
XFOIL ncrit=9 |  |  |  | L/D Max: | 139.781 | at alpha= | 3.5 | deg
Re: | 4000000 |  |  | Cd Min: | 0.06911 | at alpha= | 20 | deg
Mach: | 0 |  |  | Cl=0 at alpha= | -3.8772 | deg
|  |  |  | @ Cl=0.1, Cd= | 0.0064056
|  |  |  | @ Cl=0.4, Cd= | 0.0046696
|  |  |  | @ Cl=0.6, Cd= | 0.0049091
alpha (deg) | Cl | Cd | Cm | Cl/Cd
-20 | -1.2596 | 0.04049 | -0.1154 | -31.1089
-19.5 | -1.2458 | 0.03585 | -0.1179 | -34.7503
-19 | -1.2201 | 0.03191 | -0.1219 | -38.2357
-18.5 | -1.1982 | 0.02875 | -0.1236 | -41.6765
-18 | -1.1786 | 0.02634 | -0.1234 | -44.7456
-17.5 | -1.1572 | 0.02412 | -0.1228 | -47.9768
-17 | -1.1319 | 0.02223 | -0.1223 | -50.9177
-16.5 | -1.1103 | 0.02015 | -0.1212 | -55.1017
-16 | -1.0819 | 0.01855 | -0.1203 | -58.3235
-15.5 | -1.0502 | 0.01719 | -0.1194 | -61.0937
-15 | -1.0165 | 0.01602 | -0.1184 | -63.4519
-14.5 | -0.9798 | 0.01508 | -0.1175 | -64.9735
-14 | -0.9471 | 0.014 | -0.1157 | -67.65
-13.5 | -0.9103 | 0.01317 | -0.114 | -69.1192
-13 | -0.8697 | 0.01253 | -0.1126 | -69.4094
-12.5 | -0.8284 | 0.01195 | -0.111 | -69.3222
-12 | -0.7866 | 0.01137 | -0.1094 | -69.1821
-11.5 | -0.7454 | 0.01082 | -0.1076 | -68.8909
-11 | -0.7033 | 0.01035 | -0.1057 | -67.9517
-10.5 | -0.656 | 0.00991 | -0.1048 | -66.1958
-10 | -0.6083 | 0.00942 | -0.1039 | -64.5754
-9.5 | -0.5597 | 0.00903 | -0.1032 | -61.9823
-9 | -0.5105 | 0.00868 | -0.1025 | -58.8134
-8.5 | -0.4604 | 0.00835 | -0.102 | -55.1377
-8 | -0.4096 | 0.00806 | -0.1015 | -50.8189
-7.5 | -0.3582 | 0.00783 | -0.1011 | -45.7471
-7 | -0.3063 | 0.00765 | -0.1008 | -40.0392
-6.5 | -0.2554 | 0.00741 | -0.1003 | -34.4669
-6 | -0.204 | 0.00727 | -0.0998 | -28.0605
-5 | -0.106 | 0.00693 | -0.0976 | -15.2958
-4.5 | -0.0585 | 0.0068 | -0.0961 | -8.6029
-4 | -0.0113 | 0.0067 | -0.0946 | -1.6866
-3.5 | 0.0347 | 0.00656 | -0.0928 | 5.2896
-3 | 0.079 | 0.00645 | -0.0905 | 12.2481
-2.5 | 0.1263 | 0.00635 | -0.089 | 19.8898
-1.5 | 0.2006 | 0.00563 | -0.0815 | 35.6306
-0.5 | 0.2829 | 0.00473 | -0.0763 | 59.8097
0 | 0.3418 | 0.00466 | -0.0774 | 73.3476
0.5 | 0.4023 | 0.00467 | -0.0789 | 86.1456
1 | 0.4629 | 0.00472 | -0.0804 | 98.072
1.5 | 0.5255 | 0.00478 | -0.0824 | 109.9372
2 | 0.5904 | 0.00489 | -0.085 | 120.7362
2.5 | 0.6556 | 0.00502 | -0.0877 | 130.5976
3 | 0.7137 | 0.00516 | -0.0887 | 138.314
3.5 | 0.7646 | 0.00547 | -0.0883 | 139.7806
4 | 0.8106 | 0.00585 | -0.0868 | 138.5641
4.5 | 0.8403 | 0.00674 | -0.0822 | 124.6736
5 | 0.8661 | 0.00777 | -0.0771 | 111.4672
5.5 | 0.8829 | 0.00916 | -0.0707 | 96.3865
6 | 0.9027 | 0.01053 | -0.0651 | 85.7265
6.5 | 0.9272 | 0.0118 | -0.0605 | 78.5763
7 | 0.9633 | 0.01266 | -0.0581 | 76.09
7.5 | 1.0047 | 0.0133 | -0.0566 | 75.5414
8 | 1.0444 | 0.01404 | -0.0549 | 74.3875
8.5 | 1.0838 | 0.01481 | -0.0532 | 73.1803
9 | 1.1229 | 0.0156 | -0.0516 | 71.9808
10 | 1.1972 | 0.01746 | -0.0482 | 68.5682
10.5 | 1.2531 | 0.01834 | -0.0504 | 68.3261
11 | 1.2857 | 0.01953 | -0.0481 | 65.8321
11.5 | 1.3173 | 0.02083 | -0.0459 | 63.2405
12 | 1.3485 | 0.0222 | -0.0438 | 60.7432
12.5 | 1.3781 | 0.02371 | -0.0416 | 58.1232
13 | 1.4076 | 0.02528 | -0.0396 | 55.6804
13.5 | 1.4333 | 0.02716 | -0.0373 | 52.7725
14 | 1.4544 | 0.02938 | -0.0348 | 49.5031
14.5 | 1.4787 | 0.03148 | -0.0328 | 46.9727
15 | 1.4986 | 0.03399 | -0.0305 | 44.0894
15.5 | 1.5157 | 0.03675 | -0.0282 | 41.2435
16 | 1.536 | 0.03935 | -0.0265 | 39.0343
16.5 | 1.553 | 0.04232 | -0.0247 | 36.6966
17 | 1.5678 | 0.04551 | -0.023 | 34.4496
17.5 | 1.5838 | 0.04871 | -0.0216 | 32.5149
18 | 1.5911 | 0.05281 | -0.02 | 30.1288
18.5 | 1.6066 | 0.05618 | -0.0191 | 28.5974
19 | 1.6163 | 0.06024 | -0.0181 | 26.831
19.5 | 1.6232 | 0.06468 | -0.0173 | 25.0959
20 | 1.6308 | 0.06911 | -0.0169 | 23.5972

## 67. Re 4M Mach 0.10 (1)
BIGFOIL.COM POLAR EXPORT
NACA65A517
NACA65A517 |  |  |  | Cl Max: | 1.622 | at alpha= | 12 | deg
JavaFoil+Calcfoil stall+Eppler ext transition |  |  |  | L/D Max: | 155.072 | at alpha= | 4 | deg
Re: | 4000000 |  |  | Cd Min: | 0.00532 | at alpha= | -1 | deg
Mach: | 0.1 |  |  | Cl=0 at alpha= | -4.0968 | deg
|  |  |  | @ Cl=0.1, Cd= | 0.0071711
|  |  |  | @ Cl=0.4, Cd= | 0.0053365
|  |  |  | @ Cl=0.6, Cd= | 0.0055542
alpha (deg) | Cl | Cd | Cm | Cl/Cd
-18.5 | -0.713 | 0.14401 | -0.033 | -4.95
-18 | -0.727 | 0.13466 | -0.034 | -5.398
-17.5 | -0.739 | 0.12918 | -0.035 | -5.721
-17 | -0.749 | 0.12204 | -0.035 | -6.138
-16.5 | -0.757 | 0.11463 | -0.037 | -6.608
-16 | -0.764 | 0.10646 | -0.039 | -7.172
-15.5 | -0.77 | 0.09714 | -0.042 | -7.924
-15 | -0.771 | 0.08947 | -0.044 | -8.621
-14.5 | -0.769 | 0.08255 | -0.046 | -9.321
-14 | -0.791 | 0.05761 | -0.055 | -13.73
-13.5 | -0.84 | 0.02582 | -0.066 | -32.546
-13 | -0.838 | 0.01973 | -0.069 | -42.486
-12.5 | -0.825 | 0.01663 | -0.071 | -49.577
-12 | -0.809 | 0.01385 | -0.073 | -58.424
-11.5 | -0.784 | 0.01247 | -0.075 | -62.877
-11 | -0.751 | 0.01176 | -0.077 | -63.911
-10.5 | -0.714 | 0.01108 | -0.078 | -64.404
-10 | -0.677 | 0.01047 | -0.08 | -64.649
-9.5 | -0.628 | 0.00995 | -0.082 | -63.133
-9 | -0.577 | 0.00959 | -0.083 | -60.164
-8.5 | -0.524 | 0.00922 | -0.084 | -56.85
-8 | -0.469 | 0.00888 | -0.085 | -52.779
-7.5 | -0.412 | 0.0086 | -0.086 | -47.887
-7 | -0.353 | 0.00827 | -0.088 | -42.715
-6.5 | -0.294 | 0.00803 | -0.089 | -36.601
-6 | -0.234 | 0.00786 | -0.09 | -29.731
-5.5 | -0.173 | 0.00775 | -0.091 | -22.331
-5 | -0.112 | 0.00757 | -0.092 | -14.746
-4.5 | -0.05 | 0.00743 | -0.094 | -6.709
-4 | 0.012 | 0.00733 | -0.095 | 1.665
-3.5 | 0.074 | 0.0072 | -0.096 | 10.338
-3 | 0.137 | 0.00713 | -0.097 | 19.211
-2.5 | 0.199 | 0.00704 | -0.098 | 28.302
-2 | 0.262 | 0.00696 | -0.1 | 37.689
-1.5 | 0.325 | 0.00691 | -0.101 | 46.992
-1 | 0.387 | 0.00532 | -0.102 | 72.734
-0.5 | 0.45 | 0.0054 | -0.103 | 83.341
0 | 0.512 | 0.00546 | -0.104 | 93.883
0.5 | 0.575 | 0.00553 | -0.105 | 103.921
1 | 0.637 | 0.00559 | -0.107 | 113.982
1.5 | 0.699 | 0.00572 | -0.108 | 122.237
2 | 0.761 | 0.00583 | -0.109 | 130.682
2.5 | 0.823 | 0.00595 | -0.11 | 138.355
3 | 0.885 | 0.00608 | -0.111 | 145.683
3.5 | 0.942 | 0.0062 | -0.112 | 152.099
4 | 1.002 | 0.00646 | -0.113 | 155.072
4.5 | 1.051 | 0.01128 | -0.113 | 93.175
5 | 1.107 | 0.01177 | -0.114 | 94.088
5.5 | 1.164 | 0.0122 | -0.115 | 95.425
6 | 1.219 | 0.01264 | -0.116 | 96.404
6.5 | 1.273 | 0.01315 | -0.117 | 96.8
7 | 1.325 | 0.01364 | -0.118 | 97.187
7.5 | 1.375 | 0.01408 | -0.119 | 97.651
8 | 1.421 | 0.01469 | -0.12 | 96.766
8.5 | 1.463 | 0.01525 | -0.121 | 95.918
9 | 1.501 | 0.01587 | -0.122 | 94.565
9.5 | 1.535 | 0.01655 | -0.123 | 92.755
10 | 1.565 | 0.01736 | -0.123 | 90.127
10.5 | 1.588 | 0.01876 | -0.124 | 84.69
11 | 1.608 | 0.01964 | -0.125 | 81.862
11.5 | 1.619 | 0.02064 | -0.126 | 78.432
12 | 1.622 | 0.02178 | -0.126 | 74.483
12.5 | 1.62 | 0.02294 | -0.127 | 70.615
13 | 1.61 | 0.02431 | -0.128 | 66.234
13.5 | 1.595 | 0.02564 | -0.128 | 62.211
14 | 1.573 | 0.02746 | -0.129 | 57.308
14.5 | 1.547 | 0.02898 | -0.13 | 53.378
15 | 1.514 | 0.03078 | -0.13 | 49.189
15.5 | 1.477 | 0.03267 | -0.13 | 45.219
16 | 1.433 | 0.03568 | -0.13 | 40.149
16.5 | 1.385 | 0.0388 | -0.13 | 35.699
17 | 1.332 | 0.043 | -0.13 | 30.977

## 68. Re 4M Mach 0.10 (2)
BIGFOIL.COM POLAR EXPORT
NACA65A517
NACA65A517 |  |  |  | Cl Max: | 1.6199 | at alpha= | 20 | deg
XFOIL ncrit=9 |  |  |  | L/D Max: | 139.763 | at alpha= | 3.5 | deg
Re: | 4000000 |  |  | Cd Min: | 0.07241 | at alpha= | 20 | deg
Mach: | 0.1 |  |  | Cl=0 at alpha= | -3.8648 | deg
|  |  |  | @ Cl=0.1, Cd= | 0.0064242
|  |  |  | @ Cl=0.4, Cd= | 0.00469
|  |  |  | @ Cl=0.6, Cd= | 0.0049215
alpha (deg) | Cl | Cd | Cm | Cl/Cd
-20 | -1.2328 | 0.04541 | -0.1164 | -27.1482
-19.5 | -1.2235 | 0.03982 | -0.1198 | -30.7258
-19 | -1.2043 | 0.03514 | -0.1238 | -34.2715
-18.5 | -1.1855 | 0.03102 | -0.1267 | -38.2173
-18 | -1.1725 | 0.02797 | -0.1264 | -41.9199
-17.5 | -1.153 | 0.02549 | -0.1259 | -45.2334
-17 | -1.1285 | 0.02345 | -0.1253 | -48.1237
-16.5 | -1.1062 | 0.02131 | -0.1243 | -51.9099
-16 | -1.08 | 0.01946 | -0.1233 | -55.4985
-15.5 | -1.0504 | 0.01789 | -0.1222 | -58.7144
-15 | -1.0178 | 0.01655 | -0.1212 | -61.4985
-14.5 | -0.9808 | 0.01554 | -0.1202 | -63.1145
-14 | -0.9471 | 0.01443 | -0.1185 | -65.6341
-13.5 | -0.9116 | 0.01347 | -0.1167 | -67.6763
-13 | -0.8717 | 0.01276 | -0.1151 | -68.315
-12.5 | -0.831 | 0.01213 | -0.1133 | -68.5078
-12 | -0.7875 | 0.01158 | -0.1118 | -68.0052
-11.5 | -0.7464 | 0.01097 | -0.1099 | -68.0401
-11 | -0.7051 | 0.01046 | -0.1077 | -67.4092
-10.5 | -0.6582 | 0.01005 | -0.1065 | -65.4925
-10 | -0.6107 | 0.00953 | -0.1055 | -64.0818
-9.5 | -0.5623 | 0.0091 | -0.1045 | -61.7912
-9 | -0.5124 | 0.00876 | -0.1038 | -58.4932
-8.5 | -0.4627 | 0.0084 | -0.1031 | -55.0833
-8 | -0.4113 | 0.00812 | -0.1026 | -50.6527
-7.5 | -0.36 | 0.00786 | -0.1021 | -45.8015
-7 | -0.3077 | 0.00769 | -0.1017 | -40.013
-6.5 | -0.2569 | 0.00744 | -0.101 | -34.5296
-6 | -0.2053 | 0.00729 | -0.1004 | -28.1619
-5.5 | -0.155 | 0.00717 | -0.0995 | -21.6179
-5 | -0.1072 | 0.00695 | -0.0981 | -15.4245
-4.5 | -0.0596 | 0.00682 | -0.0966 | -8.739
-4 | -0.0126 | 0.00672 | -0.0949 | -1.875
-3.5 | 0.034 | 0.00658 | -0.0931 | 5.1672
-3 | 0.0781 | 0.00647 | -0.0908 | 12.0711
-2.5 | 0.1259 | 0.00637 | -0.0892 | 19.7645
-2 | 0.1684 | 0.00623 | -0.0865 | 27.0305
-1.5 | 0.2009 | 0.00567 | -0.0818 | 35.4321
-1 | 0.2333 | 0.00521 | -0.0771 | 44.7793
-0.5 | 0.2832 | 0.00475 | -0.0764 | 59.6211
0 | 0.3422 | 0.00469 | -0.0775 | 72.9638
0.5 | 0.4036 | 0.00469 | -0.0791 | 86.0554
1 | 0.4644 | 0.00474 | -0.0806 | 97.9747
1.5 | 0.5275 | 0.0048 | -0.0826 | 109.8958
2 | 0.5938 | 0.00491 | -0.0854 | 120.9369
2.5 | 0.6584 | 0.00503 | -0.0879 | 130.8946
3 | 0.7168 | 0.00518 | -0.0889 | 138.3784
3.5 | 0.7673 | 0.00549 | -0.0883 | 139.7632
4 | 0.8135 | 0.00588 | -0.0868 | 138.3503
5 | 0.8676 | 0.00785 | -0.0767 | 110.5223
5.5 | 0.8836 | 0.00928 | -0.0701 | 95.2155
6 | 0.9026 | 0.01069 | -0.0644 | 84.4341
6.5 | 0.927 | 0.01199 | -0.0598 | 77.3144
7 | 0.9637 | 0.01285 | -0.0574 | 74.9961
7.5 | 1.0058 | 0.01349 | -0.0559 | 74.5589
8 | 1.0451 | 0.01428 | -0.0541 | 73.1863
8.5 | 1.0846 | 0.01507 | -0.0524 | 71.9708
10 | 1.1983 | 0.01781 | -0.0472 | 67.2824
10.5 | 1.2537 | 0.01877 | -0.0492 | 66.7928
11 | 1.2861 | 0.02003 | -0.0469 | 64.2087
11.5 | 1.3189 | 0.02131 | -0.0448 | 61.8911
12 | 1.3496 | 0.02276 | -0.0426 | 59.297
12.5 | 1.3786 | 0.02437 | -0.0403 | 56.5696
13 | 1.4081 | 0.02602 | -0.0382 | 54.1161
13.5 | 1.4329 | 0.02802 | -0.0358 | 51.1385
14 | 1.454 | 0.03034 | -0.0332 | 47.9235
14.5 | 1.4773 | 0.03259 | -0.0311 | 45.3299
15 | 1.4977 | 0.03513 | -0.0289 | 42.6331
15.5 | 1.5146 | 0.03801 | -0.0266 | 39.8474
16 | 1.5356 | 0.04065 | -0.0249 | 37.7761
16.5 | 1.5491 | 0.04398 | -0.0229 | 35.2228
17 | 1.566 | 0.04711 | -0.0213 | 33.2414
17.5 | 1.5812 | 0.0505 | -0.0199 | 31.3109
18 | 1.5852 | 0.055 | -0.0182 | 28.8218
18.5 | 1.6001 | 0.05858 | -0.0173 | 27.3148
19 | 1.6107 | 0.06269 | -0.0164 | 25.6931
19.5 | 1.6175 | 0.06727 | -0.0158 | 24.0449
20 | 1.6199 | 0.07241 | -0.0153 | 22.3712

## 69. Re 4M Mach 0.25 (1)
BIGFOIL.COM POLAR EXPORT
NACA65A517
NACA65A517 |  |  |  | Cl Max: | 1.589 | at alpha= | 11 | deg
JavaFoil+Calcfoil stall+Eppler ext transition |  |  |  | L/D Max: | 154.117 | at alpha= | 4 | deg
Re: | 4000000 |  |  | Cd Min: | 0.00542 | at alpha= | -1 | deg
Mach: | 0.25 |  |  | Cl=0 at alpha= | -4.1016 | deg
|  |  |  | @ Cl=0.1, Cd= | 0.0072813
|  |  |  | @ Cl=0.4, Cd= | 0.0054216
|  |  |  | @ Cl=0.6, Cd= | 0.0056541
alpha (deg) | Cl | Cd | Cm | Cl/Cd
-17 | -0.518 | 0.13836 | -0.034 | -3.745
-16.5 | -0.557 | 0.13004 | -0.035 | -4.281
-16 | -0.591 | 0.12061 | -0.036 | -4.898
-15.5 | -0.62 | 0.1129 | -0.037 | -5.49
-15 | -0.644 | 0.10431 | -0.038 | -6.17
-14.5 | -0.661 | 0.09789 | -0.039 | -6.757
-14 | -0.674 | 0.09113 | -0.041 | -7.398
-13.5 | -0.68 | 0.08514 | -0.043 | -7.991
-13 | -0.687 | 0.07419 | -0.048 | -9.263
-12.5 | -0.72 | 0.04484 | -0.062 | -16.059
-12 | -0.768 | 0.01856 | -0.073 | -41.377
-11.5 | -0.755 | 0.01567 | -0.075 | -48.183
-11 | -0.74 | 0.01309 | -0.078 | -56.535
-10.5 | -0.711 | 0.01194 | -0.08 | -59.545
-10 | -0.673 | 0.01124 | -0.081 | -59.852
-9.5 | -0.63 | 0.01064 | -0.083 | -59.196
-9 | -0.586 | 0.00999 | -0.085 | -58.654
-8.5 | -0.534 | 0.00963 | -0.086 | -55.437
-8 | -0.479 | 0.00916 | -0.088 | -52.267
-7.5 | -0.421 | 0.00887 | -0.089 | -47.489
-7 | -0.362 | 0.00853 | -0.09 | -42.433
-6.5 | -0.301 | 0.00823 | -0.091 | -36.587
-6 | -0.24 | 0.00798 | -0.092 | -30.039
-5.5 | -0.177 | 0.00786 | -0.094 | -22.576
-5 | -0.115 | 0.00768 | -0.095 | -14.918
-4.5 | -0.051 | 0.00754 | -0.096 | -6.794
-4 | 0.013 | 0.00745 | -0.097 | 1.683
-3.5 | 0.077 | 0.00731 | -0.099 | 10.461
-3 | 0.141 | 0.00723 | -0.1 | 19.447
-2.5 | 0.205 | 0.0071 | -0.101 | 28.839
-2 | 0.27 | 0.00708 | -0.102 | 38.078
-1.5 | 0.334 | 0.007 | -0.104 | 47.719
-1 | 0.398 | 0.00542 | -0.105 | 73.494
-0.5 | 0.462 | 0.00547 | -0.106 | 84.427
0 | 0.526 | 0.00553 | -0.107 | 95.1
0.5 | 0.59 | 0.00564 | -0.108 | 104.601
1 | 0.654 | 0.00573 | -0.11 | 114.228
1.5 | 0.718 | 0.00582 | -0.111 | 123.529
2 | 0.782 | 0.00594 | -0.112 | 131.671
2.5 | 0.846 | 0.00605 | -0.113 | 139.752
3 | 0.91 | 0.00624 | -0.114 | 145.848
3.5 | 0.968 | 0.00641 | -0.115 | 151.031
4 | 1.029 | 0.00668 | -0.116 | 154.117
4.5 | 1.077 | 0.0117 | -0.116 | 92.055
5 | 1.135 | 0.01227 | -0.117 | 92.512
5.5 | 1.192 | 0.01273 | -0.118 | 93.649
6 | 1.248 | 0.01319 | -0.119 | 94.651
6.5 | 1.303 | 0.01377 | -0.12 | 94.621
7 | 1.356 | 0.01424 | -0.121 | 95.202
7.5 | 1.404 | 0.01488 | -0.122 | 94.325
8 | 1.449 | 0.01551 | -0.123 | 93.445
8.5 | 1.488 | 0.01615 | -0.124 | 92.163
9 | 1.522 | 0.01686 | -0.125 | 90.247
9.5 | 1.55 | 0.01763 | -0.126 | 87.902
10 | 1.57 | 0.01916 | -0.127 | 81.971
10.5 | 1.583 | 0.02033 | -0.127 | 77.886
11 | 1.589 | 0.02146 | -0.128 | 74.058
11.5 | 1.585 | 0.02273 | -0.129 | 69.753
12 | 1.567 | 0.02438 | -0.129 | 64.293
12.5 | 1.539 | 0.02572 | -0.13 | 59.842
13 | 1.499 | 0.02758 | -0.131 | 54.369
13.5 | 1.449 | 0.02937 | -0.131 | 49.355
14 | 1.388 | 0.03173 | -0.132 | 43.74
14.5 | 1.312 | 0.0354 | -0.131 | 37.069
15 | 1.223 | 0.04074 | -0.13 | 30.012
15.5 | 1.104 | 0.05557 | -0.125 | 19.861
16 | 0.916 | 0.11682 | -0.089 | 7.842

## 70. Re 4M Mach 0.25 (2)
BIGFOIL.COM POLAR EXPORT
NACA65A517
NACA65A517 |  |  |  | Cl Max: | 1.564 | at alpha= | 19 | deg
XFOIL ncrit=9 |  |  |  | L/D Max: | 139.483 | at alpha= | 3.5 | deg
Re: | 4000000 |  |  | Cd Min: | 0.15232 | at alpha= | -20 | deg
Mach: | 0.25 |  |  | Cl=0 at alpha= | -3.8114 | deg
|  |  |  | @ Cl=0.1, Cd= | 0.0064979
|  |  |  | @ Cl=0.4, Cd= | 0.0047816
|  |  |  | @ Cl=0.6, Cd= | 0.0049781
alpha (deg) | Cl | Cd | Cm | Cl/Cd
-20 | -0.5793 | 0.15232 | -0.0698 | -3.8032
-19.5 | -0.9568 | 0.08332 | -0.1091 | -11.4834
-19 | -1.0252 | 0.06515 | -0.1224 | -15.736
-18.5 | -1.0537 | 0.05259 | -0.133 | -20.0361
-18 | -1.0693 | 0.04387 | -0.1388 | -24.3743
-17.5 | -1.071 | 0.03834 | -0.1402 | -27.9343
-17 | -1.0748 | 0.03322 | -0.1407 | -32.354
-16.5 | -1.0706 | 0.02906 | -0.1402 | -36.841
-16 | -1.056 | 0.02584 | -0.1392 | -40.8669
-15 | -1.0074 | 0.02103 | -0.1366 | -47.903
-14.5 | -0.9819 | 0.01884 | -0.1348 | -52.1178
-14 | -0.9489 | 0.01717 | -0.1332 | -55.265
-13.5 | -0.9131 | 0.01576 | -0.1314 | -57.9378
-13 | -0.8759 | 0.01454 | -0.1293 | -60.2407
-12.5 | -0.8385 | 0.01344 | -0.1268 | -62.3884
-12 | -0.7976 | 0.01259 | -0.1244 | -63.3519
-11.5 | -0.7537 | 0.01192 | -0.1221 | -63.2299
-11 | -0.711 | 0.01117 | -0.1196 | -63.6526
-10.5 | -0.6668 | 0.01059 | -0.1171 | -62.9651
-10 | -0.6219 | 0.01014 | -0.1145 | -61.3314
-9.5 | -0.5747 | 0.00958 | -0.1125 | -59.9896
-9 | -0.5244 | 0.00912 | -0.111 | -57.5
-8.5 | -0.4733 | 0.00874 | -0.1097 | -54.1533
-8 | -0.4214 | 0.0084 | -0.1085 | -50.1667
-7.5 | -0.3691 | 0.00809 | -0.1075 | -45.6242
-7 | -0.3164 | 0.00785 | -0.1065 | -40.3057
-6.5 | -0.2647 | 0.00763 | -0.1053 | -34.692
-6 | -0.2128 | 0.00743 | -0.1042 | -28.6406
-5.5 | -0.1614 | 0.00728 | -0.1029 | -22.1703
-5 | -0.1139 | 0.0071 | -0.1008 | -16.0423
-4.5 | -0.0655 | 0.00692 | -0.099 | -9.4653
-4 | -0.0178 | 0.0068 | -0.097 | -2.6176
-3.5 | 0.0294 | 0.0067 | -0.0948 | 4.3881
-3 | 0.0759 | 0.00654 | -0.0925 | 11.6055
-2.5 | 0.1217 | 0.00646 | -0.0901 | 18.839
-2 | 0.1689 | 0.00633 | -0.088 | 26.6825
-1.5 | 0.2031 | 0.00592 | -0.0832 | 34.3074
-1 | 0.2371 | 0.00541 | -0.0785 | 43.8262
-0.5 | 0.2829 | 0.0049 | -0.0766 | 57.7347
0 | 0.3455 | 0.00479 | -0.0781 | 72.1294
0.5 | 0.4101 | 0.00478 | -0.08 | 85.795
1 | 0.4719 | 0.00487 | -0.0814 | 96.8994
1.5 | 0.538 | 0.00491 | -0.0836 | 109.5723
2 | 0.6108 | 0.00499 | -0.0875 | 122.4048
2.5 | 0.6726 | 0.00514 | -0.0888 | 130.856
3 | 0.7318 | 0.00529 | -0.0896 | 138.3365
3.5 | 0.7825 | 0.00561 | -0.0885 | 139.4831
4 | 0.8287 | 0.00604 | -0.0867 | 137.202
4.5 | 0.8549 | 0.00706 | -0.081 | 121.0907
5 | 0.8763 | 0.00828 | -0.0748 | 105.8333
5.5 | 0.8874 | 0.00995 | -0.0672 | 89.1859
6.5 | 0.9283 | 0.01301 | -0.0562 | 71.3528
7 | 0.9673 | 0.01391 | -0.0539 | 69.5399
7.5 | 1.0089 | 0.01473 | -0.052 | 68.4929
8 | 1.0485 | 0.01565 | -0.0499 | 66.9968
8.5 | 1.0891 | 0.01657 | -0.048 | 65.7272
9 | 1.128 | 0.01761 | -0.0459 | 64.0545
9.5 | 1.1638 | 0.01884 | -0.0436 | 61.7728
11 | 1.2904 | 0.02281 | -0.0408 | 56.5717
11.5 | 1.324 | 0.02435 | -0.0384 | 54.3737
12 | 1.353 | 0.02624 | -0.0358 | 51.5625
12.5 | 1.3842 | 0.02807 | -0.0335 | 49.3124
13 | 1.4099 | 0.03032 | -0.0308 | 46.5007
13.5 | 1.4326 | 0.03286 | -0.0281 | 43.5971
14 | 1.4515 | 0.03576 | -0.0252 | 40.59
14.5 | 1.4734 | 0.03855 | -0.0229 | 38.2205
15 | 1.4911 | 0.04177 | -0.0204 | 35.6979
15.5 | 1.5042 | 0.04546 | -0.018 | 33.0884
16 | 1.5229 | 0.0488 | -0.0161 | 31.207
16.5 | 1.533 | 0.05302 | -0.0141 | 28.9136
17 | 1.5453 | 0.05714 | -0.0125 | 27.0441
17.5 | 1.5559 | 0.06157 | -0.0112 | 25.2704
18 | 1.5563 | 0.06713 | -0.0099 | 23.1834
18.5 | 1.5633 | 0.07217 | -0.0092 | 21.6614
19 | 1.564 | 0.07807 | -0.0088 | 20.0333
19.5 | 1.5621 | 0.08444 | -0.0088 | 18.4995
20 | 1.5597 | 0.09101 | -0.0093 | 17.1377

## 71. Re 4M Mach 0.50 (1)
BIGFOIL.COM POLAR EXPORT
NACA65A517
NACA65A517 |  |  |  | Cl Max: | 1.514 | at alpha= | 8 | deg
JavaFoil+Calcfoil stall+Eppler ext transition |  |  |  | L/D Max: | 149.987 | at alpha= | 3.5 | deg
Re: | 4000000 |  |  | Cd Min: | 0.00576 | at alpha= | -1 | deg
Mach: | 0.5 |  |  | Cl=0 at alpha= | -4.0986 | deg
|  |  |  | @ Cl=0.1, Cd= | 0.0077492
|  |  |  | @ Cl=0.4, Cd= | 0.0067788
|  |  |  | @ Cl=0.6, Cd= | 0.0059967
alpha (deg) | Cl | Cd | Cm | Cl/Cd
-20 | -0.901 | 0.16443 | -0.037 | -5.481
-19.5 | -0.875 | 0.16113 | -0.039 | -5.432
-19 | -0.847 | 0.15263 | -0.039 | -5.546
-18.5 | -0.817 | 0.15005 | -0.038 | -5.444
-18 | -0.789 | 0.14443 | -0.038 | -5.46
-17.5 | -0.761 | 0.13882 | -0.039 | -5.48
-17 | -0.733 | 0.13477 | -0.04 | -5.439
-16.5 | -0.705 | 0.13156 | -0.04 | -5.36
-16 | -0.677 | 0.12386 | -0.041 | -5.469
-15.5 | -0.649 | 0.12235 | -0.042 | -5.308
-15 | -0.62 | 0.11796 | -0.041 | -5.259
-14.5 | -0.592 | 0.11187 | -0.041 | -5.288
-14 | -0.563 | 0.10632 | -0.042 | -5.3
-13.5 | -0.535 | 0.10284 | -0.042 | -5.205
-13 | -0.507 | 0.10302 | -0.043 | -4.923
-12.5 | -0.479 | 0.09683 | -0.044 | -4.946
-12 | -0.45 | 0.09068 | -0.042 | -4.961
-11.5 | -0.422 | 0.08014 | -0.043 | -5.26
-11 | -0.393 | 0.07331 | -0.043 | -5.364
-10.5 | -0.365 | 0.07945 | -0.043 | -4.59
-10 | -0.337 | 0.06714 | -0.047 | -5.02
-9.5 | -0.308 | 0.07116 | -0.044 | -4.325
-9 | -0.438 | 0.05479 | -0.054 | -8
-8.5 | -0.517 | 0.01348 | -0.093 | -38.36
-8 | -0.493 | 0.01155 | -0.096 | -42.686
-7.5 | -0.446 | 0.01064 | -0.098 | -41.886
-7 | -0.393 | 0.00982 | -0.101 | -39.986
-6.5 | -0.33 | 0.00931 | -0.102 | -35.464
-6 | -0.264 | 0.00881 | -0.103 | -30.025
-5.5 | -0.197 | 0.0085 | -0.105 | -23.136
-5 | -0.127 | 0.00823 | -0.106 | -15.48
-4.5 | -0.057 | 0.00804 | -0.108 | -7.096
-4 | 0.014 | 0.00793 | -0.109 | 1.763
-3.5 | 0.085 | 0.00777 | -0.11 | 10.986
-3 | 0.157 | 0.00767 | -0.112 | 20.473
-2.5 | 0.229 | 0.00749 | -0.113 | 30.533
-2 | 0.301 | 0.00744 | -0.114 | 40.487
-1.5 | 0.373 | 0.00739 | -0.116 | 50.475
-1 | 0.445 | 0.00576 | -0.117 | 77.306
-0.5 | 0.517 | 0.00585 | -0.118 | 88.351
0 | 0.588 | 0.00598 | -0.12 | 98.385
0.5 | 0.66 | 0.00608 | -0.121 | 108.518
1 | 0.732 | 0.0062 | -0.122 | 118.063
1.5 | 0.803 | 0.00643 | -0.124 | 124.9
2 | 0.873 | 0.00619 | -0.125 | 141.056
2.5 | 0.942 | 0.00665 | -0.126 | 141.808
3 | 1.012 | 0.00681 | -0.127 | 148.559
3.5 | 1.071 | 0.00714 | -0.128 | 149.987
4 | 1.128 | 0.01325 | -0.128 | 85.121
4.5 | 1.192 | 0.01397 | -0.129 | 85.344
5 | 1.254 | 0.0146 | -0.13 | 85.863
5.5 | 1.314 | 0.01533 | -0.131 | 85.695
6 | 1.37 | 0.0161 | -0.132 | 85.098
6.5 | 1.423 | 0.01689 | -0.134 | 84.262
7 | 1.469 | 0.018 | -0.135 | 81.604
7.5 | 1.5 | 0.01912 | -0.135 | 78.447
8 | 1.514 | 0.02033 | -0.136 | 74.483
8.5 | 1.488 | 0.0227 | -0.137 | 65.547
9 | 1.378 | 0.02525 | -0.138 | 54.597
9.5 | 0.77 | 0.07089 | -0.075 | 10.858
10 | 0.796 | 0.07516 | -0.073 | 10.588
10.5 | 0.822 | 0.08071 | -0.07 | 10.18
11 | 0.848 | 0.07977 | -0.069 | 10.636
11.5 | 0.876 | 0.0892 | -0.07 | 9.821
12 | 0.905 | 0.09804 | -0.075 | 9.228
12.5 | 0.932 | 0.09638 | -0.074 | 9.665
13 | 0.959 | 0.09958 | -0.075 | 9.626

## 72. Re 4M Mach 0.50 (2)
BIGFOIL.COM POLAR EXPORT
NACA65A517
NACA65A517 |  |  |  | Cl Max: | 1.4034 | at alpha= | 13.5 | deg
XFOIL ncrit=9 |  |  |  | L/D Max: | 133.097 | at alpha= | 3.5 | deg
Re: | 4000000 |  |  | Cd Min: | 0.1725 | at alpha= | 18.5 | deg
Mach: | 0.5 |  |  | Cl=0 at alpha= | -3.5889 | deg
|  |  |  | @ Cl=0.1, Cd= | 0.0069167
|  |  |  | @ Cl=0.4, Cd= | 0.0053232
|  |  |  | @ Cl=0.6, Cd= | 0.0054865
alpha (deg) | Cl | Cd | Cm | Cl/Cd
-15 | -0.2831 | 0.11889 | -0.1191 | -2.3812
-14.5 | -0.2963 | 0.10779 | -0.1253 | -2.7489
-14 | -0.3179 | 0.09601 | -0.1324 | -3.3111
-13.5 | -0.3441 | 0.08409 | -0.1398 | -4.092
-13 | -0.381 | 0.0709 | -0.1485 | -5.3738
-12.5 | -0.4096 | 0.05778 | -0.1576 | -7.089
-12 | -0.4421 | 0.0464 | -0.1662 | -9.528
-11.5 | -0.4757 | 0.03738 | -0.171 | -12.7261
-11 | -0.5183 | 0.02911 | -0.1726 | -17.8049
-10.5 | -0.5566 | 0.02208 | -0.1705 | -25.2083
-10 | -0.5615 | 0.01741 | -0.166 | -32.2516
-9.5 | -0.55 | 0.01403 | -0.1604 | -39.2017
-9 | -0.5192 | 0.0121 | -0.1546 | -42.9091
-8.5 | -0.4788 | 0.0109 | -0.1489 | -43.9266
-8 | -0.4326 | 0.01007 | -0.1435 | -42.9593
-7.5 | -0.3868 | 0.00946 | -0.1379 | -40.8879
-7 | -0.3403 | 0.00897 | -0.1325 | -37.9376
-6.5 | -0.2887 | 0.00855 | -0.1281 | -33.7661
-6 | -0.2371 | 0.00826 | -0.1239 | -28.7046
-5.5 | -0.1877 | 0.00797 | -0.1195 | -23.5508
-5 | -0.1365 | 0.00775 | -0.1155 | -17.6129
-4.5 | -0.0879 | 0.00757 | -0.1112 | -11.6116
-4 | -0.0393 | 0.00731 | -0.1071 | -5.3762
-3.5 | 0.0085 | 0.00715 | -0.1029 | 1.1888
-3 | 0.0593 | 0.00703 | -0.0995 | 8.4353
-2.5 | 0.106 | 0.0069 | -0.0953 | 15.3623
-2 | 0.1552 | 0.00679 | -0.0917 | 22.8571
-1.5 | 0.198 | 0.00679 | -0.0868 | 29.1605
-1 | 0.2421 | 0.00658 | -0.0823 | 36.7933
-0.5 | 0.2725 | 0.00608 | -0.0752 | 44.8191
0 | 0.3486 | 0.00536 | -0.0787 | 65.0373
0.5 | 0.4324 | 0.0053 | -0.0831 | 81.5849
1 | 0.5122 | 0.00539 | -0.0867 | 95.0278
1.5 | 0.5901 | 0.00546 | -0.0896 | 108.0769
2 | 0.6574 | 0.00564 | -0.0903 | 116.5603
2.5 | 0.7264 | 0.00576 | -0.0912 | 126.1111
3 | 0.7883 | 0.00601 | -0.0906 | 131.1647
3.5 | 0.8465 | 0.00636 | -0.0893 | 133.0975
4 | 0.8906 | 0.00707 | -0.0853 | 125.9689
4.5 | 0.9087 | 0.00857 | -0.0771 | 106.0327
5 | 0.9026 | 0.01103 | -0.0658 | 81.8314
6.5 | 0.9296 | 0.0187 | -0.0431 | 49.7112
7 | 0.9723 | 0.02021 | -0.0404 | 48.1098
7.5 | 1.0136 | 0.02187 | -0.0375 | 46.3466
8 | 1.0551 | 0.0236 | -0.0347 | 44.7076
8.5 | 1.0962 | 0.02545 | -0.0319 | 43.0727
9 | 1.1348 | 0.02753 | -0.0289 | 41.2205
9.5 | 1.1697 | 0.0299 | -0.0256 | 39.1204
10 | 1.2087 | 0.03216 | -0.0227 | 37.584
11 | 1.2972 | 0.03764 | -0.0194 | 34.4633
11.5 | 1.3308 | 0.04053 | -0.016 | 32.8349
12 | 1.3627 | 0.04366 | -0.0126 | 31.2116
12.5 | 1.3872 | 0.04746 | -0.009 | 29.2288
13 | 1.4021 | 0.05213 | -0.0052 | 26.8962
13.5 | 1.4034 | 0.0581 | -0.0014 | 24.1549
14 | 1.3894 | 0.06552 | 0.0018 | 21.2057
14.5 | 1.3625 | 0.07436 | 0.0038 | 18.323
15 | 1.331 | 0.0842 | 0.0042 | 15.8076
15.5 | 1.2904 | 0.09564 | 0.0025 | 13.4923
16 | 1.26 | 0.10686 | -0.0007 | 11.7911
16.5 | 1.2229 | 0.11971 | -0.0061 | 10.2155
17 | 1.191 | 0.13267 | -0.0128 | 8.9772
17.5 | 1.1652 | 0.14556 | -0.0202 | 8.0049
18 | 1.1407 | 0.15888 | -0.0286 | 7.1796
18.5 | 1.1169 | 0.1725 | -0.0375 | 6.4748

## 73. Re 5M Mach 0.00 (1)
BIGFOIL.COM POLAR EXPORT
NACA65A517
NACA65A517 |  |  |  | Cl Max: | 1.63 | at alpha= | 12 | deg
JavaFoil+Calcfoil stall+Eppler ext transition |  |  |  | L/D Max: | 155.485 | at alpha= | 4 | deg
Re: | 5000000 |  |  | Cd Min: | 0.00521 | at alpha= | -1 | deg
Mach: | 0 |  |  | Cl=0 at alpha= | -4.0968 | deg
|  |  |  | @ Cl=0.1, Cd= | 0.0069565
|  |  |  | @ Cl=0.4, Cd= | 0.0052197
|  |  |  | @ Cl=0.6, Cd= | 0.0053952
alpha (deg) | Cl | Cd | Cm | Cl/Cd
-19 | -0.737 | 0.14492 | -0.033 | -5.084
-18.5 | -0.749 | 0.13838 | -0.033 | -5.413
-18 | -0.761 | 0.13046 | -0.035 | -5.83
-17.5 | -0.77 | 0.12337 | -0.036 | -6.24
-17 | -0.777 | 0.11682 | -0.037 | -6.648
-16.5 | -0.781 | 0.11087 | -0.038 | -7.049
-16 | -0.789 | 0.09895 | -0.042 | -7.978
-15.5 | -0.795 | 0.08836 | -0.045 | -8.992
-15 | -0.796 | 0.07967 | -0.048 | -9.987
-14.5 | -0.852 | 0.03754 | -0.061 | -22.706
-14 | -0.862 | 0.02686 | -0.064 | -32.114
-13.5 | -0.862 | 0.0207 | -0.067 | -41.644
-13 | -0.852 | 0.01706 | -0.069 | -49.939
-12.5 | -0.836 | 0.01451 | -0.071 | -57.63
-12 | -0.818 | 0.01255 | -0.074 | -65.192
-11.5 | -0.789 | 0.01167 | -0.075 | -67.602
-11 | -0.754 | 0.01109 | -0.077 | -67.995
-10.5 | -0.716 | 0.01049 | -0.078 | -68.319
-10 | -0.676 | 0.00987 | -0.08 | -68.451
-9.5 | -0.627 | 0.00952 | -0.081 | -65.848
-9 | -0.575 | 0.00915 | -0.082 | -62.877
-8.5 | -0.522 | 0.00886 | -0.084 | -58.907
-8 | -0.467 | 0.00855 | -0.085 | -54.649
-7.5 | -0.41 | 0.00826 | -0.086 | -49.613
-7 | -0.352 | 0.008 | -0.087 | -43.982
-6.5 | -0.293 | 0.00778 | -0.088 | -37.632
-6 | -0.233 | 0.00762 | -0.09 | -30.541
-5.5 | -0.172 | 0.00744 | -0.091 | -23.134
-5 | -0.111 | 0.00731 | -0.092 | -15.199
-4.5 | -0.05 | 0.00721 | -0.093 | -6.888
-4 | 0.012 | 0.00709 | -0.094 | 1.713
-3.5 | 0.074 | 0.00699 | -0.095 | 10.603
-3 | 0.136 | 0.00691 | -0.097 | 19.72
-2.5 | 0.198 | 0.00681 | -0.098 | 29.142
-2 | 0.261 | 0.00673 | -0.099 | 38.791
-1.5 | 0.323 | 0.00671 | -0.1 | 48.134
-1 | 0.385 | 0.00521 | -0.101 | 73.996
-0.5 | 0.447 | 0.00525 | -0.103 | 85.253
0 | 0.51 | 0.00528 | -0.104 | 96.524
0.5 | 0.572 | 0.00535 | -0.105 | 106.792
1 | 0.634 | 0.00545 | -0.106 | 116.215
1.5 | 0.696 | 0.00557 | -0.107 | 124.806
2 | 0.757 | 0.00568 | -0.108 | 133.296
2.5 | 0.819 | 0.00579 | -0.109 | 141.601
3 | 0.881 | 0.00593 | -0.111 | 148.501
3.5 | 0.938 | 0.00618 | -0.112 | 151.834
4 | 0.997 | 0.00642 | -0.113 | 155.485
4.5 | 1.047 | 0.01084 | -0.113 | 96.589
5 | 1.104 | 0.01126 | -0.114 | 97.974
5.5 | 1.16 | 0.01165 | -0.115 | 99.498
6 | 1.215 | 0.01207 | -0.116 | 100.624
6.5 | 1.269 | 0.01257 | -0.117 | 100.954
7 | 1.321 | 0.01302 | -0.118 | 101.453
7.5 | 1.37 | 0.01346 | -0.119 | 101.796
8 | 1.417 | 0.014 | -0.119 | 101.207
8.5 | 1.459 | 0.01453 | -0.12 | 100.429
9 | 1.498 | 0.01511 | -0.121 | 99.174
9.5 | 1.533 | 0.01574 | -0.122 | 97.408
10 | 1.564 | 0.01648 | -0.123 | 94.897
10.5 | 1.589 | 0.01771 | -0.124 | 89.722
11 | 1.61 | 0.01858 | -0.125 | 86.69
11.5 | 1.625 | 0.01952 | -0.125 | 83.27
12 | 1.63 | 0.02059 | -0.126 | 79.203
12.5 | 1.63 | 0.02172 | -0.127 | 75.056
13 | 1.625 | 0.02292 | -0.127 | 70.894
13.5 | 1.613 | 0.02413 | -0.128 | 66.863
14 | 1.597 | 0.02559 | -0.129 | 62.39
14.5 | 1.575 | 0.02709 | -0.129 | 58.136
15 | 1.549 | 0.02839 | -0.13 | 54.549
15.5 | 1.517 | 0.0304 | -0.13 | 49.899
16 | 1.482 | 0.03221 | -0.131 | 46.003
16.5 | 1.44 | 0.03501 | -0.131 | 41.145
17 | 1.396 | 0.03786 | -0.131 | 36.888

## 74. Re 5M Mach 0.00 (2)
BIGFOIL.COM POLAR EXPORT
NACA65A517
NACA65A517 |  |  |  | Cl Max: | 1.6545 | at alpha= | 20 | deg
XFOIL ncrit=9 |  |  |  | L/D Max: | 144.64 | at alpha= | 3 | deg
Re: | 5000000 |  |  | Cd Min: | 0.06645 | at alpha= | 20 | deg
Mach: | 0 |  |  | Cl=0 at alpha= | -3.8355 | deg
|  |  |  | @ Cl=0.1, Cd= | 0.0061529
|  |  |  | @ Cl=0.4, Cd= | 0.0044829
|  |  |  | @ Cl=0.6, Cd= | 0.0046997
alpha (deg) | Cl | Cd | Cm | Cl/Cd
-20 | -1.2837 | 0.0371 | -0.1172 | -34.6011
-19.5 | -1.2602 | 0.03307 | -0.1208 | -38.107
-19 | -1.2354 | 0.02995 | -0.123 | -41.2487
-18.5 | -1.223 | 0.02701 | -0.1225 | -45.2795
-18 | -1.2083 | 0.02434 | -0.1219 | -49.6426
-17.5 | -1.1846 | 0.02233 | -0.1212 | -53.0497
-17 | -1.1578 | 0.02061 | -0.1205 | -56.1766
-16.5 | -1.1291 | 0.01903 | -0.1197 | -59.3326
-16 | -1.1006 | 0.01747 | -0.1187 | -62.9994
-15.5 | -1.0709 | 0.01606 | -0.1174 | -66.6812
-15 | -1.0374 | 0.01495 | -0.1162 | -69.3913
-14.5 | -1.001 | 0.01407 | -0.1148 | -71.1443
-14 | -0.9625 | 0.01336 | -0.1135 | -72.0434
-13.5 | -0.9261 | 0.01254 | -0.1116 | -73.8517
-13 | -0.8874 | 0.01186 | -0.1097 | -74.8229
-12.5 | -0.8451 | 0.01132 | -0.1082 | -74.6555
-12 | -0.802 | 0.01086 | -0.1067 | -73.849
-11.5 | -0.7606 | 0.0104 | -0.1046 | -73.1346
-11 | -0.717 | 0.00984 | -0.1031 | -72.8659
-10.5 | -0.6683 | 0.00941 | -0.1025 | -71.0202
-10 | -0.6183 | 0.00907 | -0.102 | -68.1698
-9.5 | -0.5706 | 0.00863 | -0.1011 | -66.1182
-9 | -0.52 | 0.00833 | -0.1006 | -62.425
-8.5 | -0.4699 | 0.008 | -0.1001 | -58.7375
-8 | -0.4182 | 0.00776 | -0.0998 | -53.8918
-7.5 | -0.3674 | 0.0075 | -0.0992 | -48.9867
-7 | -0.3151 | 0.00731 | -0.099 | -43.1053
-6.5 | -0.2639 | 0.0071 | -0.0985 | -37.169
-6 | -0.2128 | 0.00695 | -0.0979 | -30.6187
-5.5 | -0.1613 | 0.00682 | -0.0974 | -23.651
-5 | -0.112 | 0.00667 | -0.0963 | -16.7916
-4.5 | -0.0643 | 0.00653 | -0.0949 | -9.8469
-4 | -0.0155 | 0.00641 | -0.0937 | -2.4181
-3.5 | 0.0316 | 0.00633 | -0.0921 | 4.9921
-3 | 0.0787 | 0.00619 | -0.0905 | 12.7141
-2.5 | 0.1246 | 0.00611 | -0.0886 | 20.3928
-2 | 0.1715 | 0.00599 | -0.087 | 28.6311
-1.5 | 0.2062 | 0.0056 | -0.0827 | 36.8214
-1 | 0.2437 | 0.00517 | -0.0791 | 47.1373
-0.5 | 0.2836 | 0.00476 | -0.0762 | 59.5798
0 | 0.3453 | 0.0045 | -0.0781 | 76.7333
0.5 | 0.4092 | 0.00448 | -0.0805 | 91.3393
1 | 0.4713 | 0.00452 | -0.0823 | 104.2699
1.5 | 0.537 | 0.0046 | -0.0851 | 116.7391
2 | 0.6065 | 0.00471 | -0.0887 | 128.7686
2.5 | 0.666 | 0.00485 | -0.0901 | 137.3196
3 | 0.7232 | 0.005 | -0.0909 | 144.64
3.5 | 0.7667 | 0.0055 | -0.0889 | 139.4
4 | 0.8049 | 0.0061 | -0.0859 | 131.9508
4.5 | 0.8298 | 0.00713 | -0.0804 | 116.3815
5 | 0.8594 | 0.00803 | -0.0761 | 107.0237
5.5 | 0.8796 | 0.0093 | -0.0702 | 94.5806
6 | 0.9015 | 0.0106 | -0.065 | 85.0472
6.5 | 0.9359 | 0.01147 | -0.0621 | 81.5955
7.5 | 1.0171 | 0.01278 | -0.0586 | 79.5853
8 | 1.0584 | 0.01342 | -0.0571 | 78.8674
8.5 | 1.0992 | 0.0141 | -0.0556 | 77.9574
9 | 1.1374 | 0.01492 | -0.0538 | 76.2332
10 | 1.2131 | 0.01663 | -0.0504 | 72.9465
10.5 | 1.2492 | 0.01762 | -0.0486 | 70.8967
11 | 1.3017 | 0.01857 | -0.0503 | 70.0969
11.5 | 1.3356 | 0.01969 | -0.0482 | 67.8314
12 | 1.3647 | 0.02113 | -0.0458 | 64.5859
12.5 | 1.396 | 0.0225 | -0.0437 | 62.0444
13 | 1.4234 | 0.02416 | -0.0414 | 58.9156
13.5 | 1.449 | 0.02599 | -0.039 | 55.7522
14 | 1.4684 | 0.02829 | -0.0361 | 51.9053
14.5 | 1.494 | 0.03025 | -0.0342 | 49.3884
15 | 1.515 | 0.03262 | -0.0319 | 46.4439
15.5 | 1.5343 | 0.03517 | -0.0297 | 43.6252
16 | 1.5577 | 0.03746 | -0.0281 | 41.583
16.5 | 1.5723 | 0.04055 | -0.026 | 38.7744
17 | 1.5901 | 0.04344 | -0.0243 | 36.6045
17.5 | 1.6064 | 0.04652 | -0.0228 | 34.5314
18 | 1.609 | 0.05098 | -0.0208 | 31.5614
18.5 | 1.6312 | 0.05368 | -0.0201 | 30.3875
19 | 1.6425 | 0.05746 | -0.019 | 28.5851
19.5 | 1.6521 | 0.06153 | -0.0182 | 26.8503
20 | 1.6545 | 0.06645 | -0.0174 | 24.8984

## 75. Re 5M Mach 0.10 (1)
BIGFOIL.COM POLAR EXPORT
NACA65A517
NACA65A517 |  |  |  | Cl Max: | 1.625 | at alpha= | 12 | deg
JavaFoil+Calcfoil stall+Eppler ext transition |  |  |  | L/D Max: | 154.667 | at alpha= | 4 | deg
Re: | 5000000 |  |  | Cd Min: | 0.00524 | at alpha= | -1 | deg
Mach: | 0.1 |  |  | Cl=0 at alpha= | -4.0968 | deg
|  |  |  | @ Cl=0.1, Cd= | 0.006957
|  |  |  | @ Cl=0.4, Cd= | 0.0052503
|  |  |  | @ Cl=0.6, Cd= | 0.0054003
alpha (deg) | Cl | Cd | Cm | Cl/Cd
-18.5 | -0.713 | 0.14111 | -0.033 | -5.054
-18 | -0.727 | 0.13239 | -0.034 | -5.493
-17.5 | -0.739 | 0.1272 | -0.035 | -5.814
-17 | -0.75 | 0.11972 | -0.036 | -6.264
-16.5 | -0.758 | 0.11281 | -0.037 | -6.723
-16 | -0.767 | 0.10294 | -0.04 | -7.449
-15.5 | -0.774 | 0.09298 | -0.043 | -8.32
-15 | -0.777 | 0.08405 | -0.046 | -9.248
-14.5 | -0.78 | 0.0742 | -0.05 | -10.507
-14 | -0.842 | 0.03147 | -0.063 | -26.746
-13.5 | -0.85 | 0.02228 | -0.067 | -38.137
-13 | -0.843 | 0.01815 | -0.069 | -46.442
-12.5 | -0.827 | 0.01564 | -0.071 | -52.88
-12 | -0.815 | 0.0128 | -0.074 | -63.645
-11.5 | -0.787 | 0.01184 | -0.075 | -66.439
-11 | -0.753 | 0.01124 | -0.077 | -66.982
-10.5 | -0.716 | 0.01063 | -0.078 | -67.341
-10 | -0.677 | 0.01002 | -0.08 | -67.592
-9.5 | -0.628 | 0.00964 | -0.082 | -65.156
-9 | -0.577 | 0.00923 | -0.083 | -62.524
-8.5 | -0.524 | 0.00888 | -0.084 | -59.024
-8 | -0.469 | 0.00861 | -0.085 | -54.443
-7.5 | -0.412 | 0.00827 | -0.086 | -49.776
-7 | -0.353 | 0.00802 | -0.088 | -44.048
-6.5 | -0.294 | 0.00778 | -0.089 | -37.773
-6 | -0.234 | 0.00763 | -0.09 | -30.632
-5.5 | -0.173 | 0.00744 | -0.091 | -23.24
-5 | -0.112 | 0.00733 | -0.092 | -15.239
-4.5 | -0.05 | 0.00722 | -0.094 | -6.906
-4 | 0.012 | 0.00714 | -0.095 | 1.708
-3.5 | 0.074 | 0.00699 | -0.096 | 10.655
-3 | 0.137 | 0.00691 | -0.097 | 19.804
-2.5 | 0.199 | 0.00681 | -0.098 | 29.277
-2 | 0.262 | 0.00676 | -0.1 | 38.783
-1.5 | 0.325 | 0.00672 | -0.101 | 48.35
-1 | 0.387 | 0.00524 | -0.102 | 73.907
-0.5 | 0.45 | 0.00529 | -0.103 | 85.066
0 | 0.512 | 0.0053 | -0.104 | 96.655
0.5 | 0.575 | 0.00536 | -0.105 | 107.275
1 | 0.637 | 0.00546 | -0.107 | 116.681
1.5 | 0.699 | 0.0056 | -0.108 | 124.869
2 | 0.761 | 0.00569 | -0.109 | 133.789
2.5 | 0.823 | 0.0058 | -0.11 | 141.893
3 | 0.885 | 0.00594 | -0.111 | 149.026
3.5 | 0.942 | 0.00618 | -0.112 | 152.399
4 | 1.002 | 0.00648 | -0.113 | 154.667
4.5 | 1.052 | 0.0109 | -0.113 | 96.519
5 | 1.109 | 0.01135 | -0.114 | 97.677
5.5 | 1.165 | 0.01174 | -0.115 | 99.243
6 | 1.22 | 0.01216 | -0.116 | 100.317
6.5 | 1.274 | 0.01266 | -0.117 | 100.612
7 | 1.327 | 0.01308 | -0.118 | 101.405
7.5 | 1.376 | 0.01358 | -0.119 | 101.34
8 | 1.422 | 0.01414 | -0.12 | 100.626
8.5 | 1.464 | 0.01468 | -0.121 | 99.741
9 | 1.502 | 0.01529 | -0.122 | 98.282
9.5 | 1.537 | 0.0159 | -0.123 | 96.63
10 | 1.566 | 0.01667 | -0.124 | 93.943
10.5 | 1.59 | 0.01801 | -0.124 | 88.279
11 | 1.61 | 0.01881 | -0.125 | 85.563
11.5 | 1.622 | 0.01981 | -0.126 | 81.883
12 | 1.625 | 0.02092 | -0.127 | 77.646
12.5 | 1.621 | 0.02198 | -0.127 | 73.75
13 | 1.612 | 0.02335 | -0.128 | 69.05
13.5 | 1.597 | 0.02464 | -0.129 | 64.82
14 | 1.575 | 0.02628 | -0.129 | 59.931
14.5 | 1.549 | 0.02776 | -0.13 | 55.783
15 | 1.516 | 0.02945 | -0.13 | 51.489
15.5 | 1.48 | 0.03131 | -0.131 | 47.265
16 | 1.437 | 0.03383 | -0.131 | 42.475
16.5 | 1.39 | 0.03661 | -0.131 | 37.952
17 | 1.338 | 0.04043 | -0.131 | 33.09

## 76. Re 5M Mach 0.10 (2)
BIGFOIL.COM POLAR EXPORT
NACA65A517
NACA65A517 |  |  |  | Cl Max: | 1.645 | at alpha= | 20 | deg
XFOIL ncrit=9 |  |  |  | L/D Max: | 144.95 | at alpha= | 3 | deg
Re: | 5000000 |  |  | Cd Min: | 0.06955 | at alpha= | 20 | deg
Mach: | 0.1 |  |  | Cl=0 at alpha= | -3.827 | deg
|  |  |  | @ Cl=0.1, Cd= | 0.0061622
|  |  |  | @ Cl=0.4, Cd= | 0.0045033
|  |  |  | @ Cl=0.6, Cd= | 0.0047067
alpha (deg) | Cl | Cd | Cm | Cl/Cd
-20 | -1.2667 | 0.04072 | -0.1192 | -31.1076
-19.5 | -1.2484 | 0.03607 | -0.1228 | -34.6105
-19 | -1.2252 | 0.03217 | -0.1261 | -38.0852
-18.5 | -1.2118 | 0.02912 | -0.1259 | -41.614
-18 | -1.2007 | 0.02603 | -0.1252 | -46.1275
-17.5 | -1.1796 | 0.02374 | -0.1245 | -49.6883
-17 | -1.157 | 0.02163 | -0.1236 | -53.4905
-16.5 | -1.1288 | 0.01993 | -0.1228 | -56.6382
-16 | -1.0985 | 0.01839 | -0.1218 | -59.7336
-15.5 | -1.0702 | 0.01678 | -0.1205 | -63.7783
-15 | -1.0382 | 0.01548 | -0.1191 | -67.0672
-14.5 | -1.0031 | 0.01445 | -0.1177 | -69.4187
-14 | -0.9651 | 0.01365 | -0.1162 | -70.7033
-13.5 | -0.9271 | 0.01286 | -0.1144 | -72.0918
-13 | -0.8893 | 0.01209 | -0.1123 | -73.5567
-12.5 | -0.8477 | 0.0115 | -0.1106 | -73.713
-12 | -0.8043 | 0.01098 | -0.1089 | -73.2514
-11.5 | -0.7612 | 0.01054 | -0.1071 | -72.2201
-11 | -0.7201 | 0.00997 | -0.1049 | -72.2267
-10.5 | -0.6717 | 0.0095 | -0.104 | -70.7053
-10 | -0.6215 | 0.00914 | -0.1034 | -67.9978
-9.5 | -0.5732 | 0.00871 | -0.1024 | -65.8094
-9 | -0.5227 | 0.00839 | -0.1018 | -62.3004
-8.5 | -0.472 | 0.00806 | -0.1012 | -58.5608
-8 | -0.4204 | 0.00779 | -0.1008 | -53.9666
-7.5 | -0.3692 | 0.00754 | -0.1002 | -48.9655
-7 | -0.3169 | 0.00734 | -0.0998 | -43.1744
-6.5 | -0.2652 | 0.00714 | -0.0993 | -37.1429
-6 | -0.2141 | 0.00697 | -0.0986 | -30.7174
-5.5 | -0.1627 | 0.00684 | -0.0979 | -23.7865
-5 | -0.1129 | 0.00669 | -0.0969 | -16.8759
-4 | -0.0164 | 0.00642 | -0.0941 | -2.5545
-3.5 | 0.031 | 0.00634 | -0.0925 | 4.8896
-3 | 0.0781 | 0.0062 | -0.0908 | 12.5968
-2.5 | 0.1244 | 0.00612 | -0.0889 | 20.3268
-2 | 0.1713 | 0.006 | -0.0872 | 28.55
-1.5 | 0.2072 | 0.00564 | -0.0831 | 36.7376
-0.5 | 0.2837 | 0.0048 | -0.0762 | 59.1042
0 | 0.3463 | 0.00452 | -0.0783 | 76.615
0.5 | 0.4105 | 0.0045 | -0.0807 | 91.2222
1 | 0.4733 | 0.00454 | -0.0826 | 104.2511
1.5 | 0.5401 | 0.00462 | -0.0855 | 116.9048
2 | 0.6092 | 0.00472 | -0.089 | 129.0678
2.5 | 0.6691 | 0.00487 | -0.0903 | 137.3922
3 | 0.7262 | 0.00501 | -0.0911 | 144.9501
3.5 | 0.7696 | 0.00552 | -0.089 | 139.4203
4 | 0.8076 | 0.00612 | -0.0858 | 131.9608
4.5 | 0.832 | 0.00717 | -0.0802 | 116.0391
5 | 0.8608 | 0.00811 | -0.0757 | 106.1406
5.5 | 0.8803 | 0.00942 | -0.0697 | 93.4501
6 | 0.8999 | 0.01081 | -0.064 | 83.247
6.5 | 0.9364 | 0.01162 | -0.0614 | 80.5852
7 | 0.9773 | 0.01229 | -0.0596 | 79.5199
7.5 | 1.0178 | 0.01298 | -0.0579 | 78.4129
8 | 1.0596 | 0.01363 | -0.0564 | 77.7403
8.5 | 1.1005 | 0.01434 | -0.0548 | 76.7434
9 | 1.1378 | 0.01522 | -0.0528 | 74.7569
9.5 | 1.1769 | 0.01605 | -0.0511 | 73.3271
10 | 1.2144 | 0.01697 | -0.0494 | 71.5616
10.5 | 1.2496 | 0.01804 | -0.0474 | 69.2683
11.5 | 1.3363 | 0.02022 | -0.0469 | 66.088
12 | 1.3657 | 0.0217 | -0.0445 | 62.9355
12.5 | 1.3977 | 0.02308 | -0.0424 | 60.5589
13 | 1.4242 | 0.02485 | -0.0399 | 57.3119
13.5 | 1.4491 | 0.02681 | -0.0374 | 54.0507
14 | 1.4692 | 0.02913 | -0.0346 | 50.436
14.5 | 1.4944 | 0.03121 | -0.0326 | 47.8821
15 | 1.5141 | 0.03376 | -0.0302 | 44.8489
15.5 | 1.5328 | 0.03644 | -0.0279 | 42.0637
16 | 1.5556 | 0.03889 | -0.0263 | 40
16.5 | 1.5695 | 0.04214 | -0.0241 | 37.2449
17 | 1.5856 | 0.04527 | -0.0224 | 35.0254
17.5 | 1.601 | 0.04857 | -0.0209 | 32.9627
18 | 1.6063 | 0.05288 | -0.019 | 30.3763
18.5 | 1.6258 | 0.05595 | -0.0182 | 29.0581
19 | 1.6353 | 0.06006 | -0.0172 | 27.2278
19.5 | 1.6444 | 0.06434 | -0.0164 | 25.558
20 | 1.645 | 0.06955 | -0.0156 | 23.652

## 77. Re 5M Mach 0.25 (1)
BIGFOIL.COM POLAR EXPORT
NACA65A517
NACA65A517 |  |  |  | Cl Max: | 1.592 | at alpha= | 11 | deg
JavaFoil+Calcfoil stall+Eppler ext transition |  |  |  | L/D Max: | 153.506 | at alpha= | 4 | deg
Re: | 5000000 |  |  | Cd Min: | 0.00531 | at alpha= | -1 | deg
Mach: | 0.25 |  |  | Cl=0 at alpha= | -4.1016 | deg
|  |  |  | @ Cl=0.1, Cd= | 0.0070677
|  |  |  | @ Cl=0.4, Cd= | 0.0053116
|  |  |  | @ Cl=0.6, Cd= | 0.0055041
alpha (deg) | Cl | Cd | Cm | Cl/Cd
-17 | -0.518 | 0.13661 | -0.034 | -3.795
-16.5 | -0.557 | 0.12808 | -0.035 | -4.349
-16 | -0.591 | 0.1194 | -0.036 | -4.95
-15.5 | -0.62 | 0.1121 | -0.037 | -5.532
-15 | -0.644 | 0.10348 | -0.039 | -6.223
-14.5 | -0.662 | 0.09662 | -0.04 | -6.852
-14 | -0.675 | 0.08941 | -0.042 | -7.551
-13.5 | -0.683 | 0.08258 | -0.045 | -8.27
-13 | -0.695 | 0.06759 | -0.052 | -10.286
-12.5 | -0.769 | 0.02335 | -0.07 | -32.929
-12 | -0.772 | 0.01708 | -0.074 | -45.199
-11.5 | -0.757 | 0.01478 | -0.076 | -51.233
-11 | -0.743 | 0.01242 | -0.078 | -59.797
-10.5 | -0.713 | 0.01143 | -0.08 | -62.371
-10 | -0.674 | 0.0108 | -0.082 | -62.429
-9.5 | -0.636 | 0.01008 | -0.084 | -63.075
-9 | -0.586 | 0.00968 | -0.085 | -60.564
-8.5 | -0.534 | 0.00925 | -0.086 | -57.723
-8 | -0.479 | 0.00889 | -0.088 | -53.85
-7.5 | -0.421 | 0.00854 | -0.089 | -49.278
-7 | -0.362 | 0.00826 | -0.09 | -43.79
-6.5 | -0.301 | 0.00798 | -0.091 | -37.767
-6 | -0.24 | 0.00775 | -0.092 | -30.938
-5.5 | -0.178 | 0.00755 | -0.094 | -23.507
-5 | -0.115 | 0.00743 | -0.095 | -15.427
-4.5 | -0.051 | 0.00733 | -0.096 | -6.99
-4 | 0.013 | 0.00718 | -0.097 | 1.746
-3.5 | 0.077 | 0.0071 | -0.099 | 10.776
-3 | 0.141 | 0.00701 | -0.1 | 20.067
-2.5 | 0.205 | 0.00692 | -0.101 | 29.596
-2 | 0.27 | 0.00685 | -0.102 | 39.385
-1.5 | 0.334 | 0.0068 | -0.104 | 49.089
-1 | 0.398 | 0.00531 | -0.105 | 75.006
-0.5 | 0.462 | 0.00536 | -0.106 | 86.259
0 | 0.526 | 0.00541 | -0.107 | 97.288
0.5 | 0.59 | 0.00549 | -0.108 | 107.606
1 | 0.654 | 0.00558 | -0.11 | 117.223
1.5 | 0.718 | 0.00569 | -0.111 | 126.346
2 | 0.782 | 0.00578 | -0.112 | 135.249
2.5 | 0.846 | 0.0059 | -0.113 | 143.484
3 | 0.91 | 0.00613 | -0.114 | 148.515
3.5 | 0.968 | 0.00632 | -0.115 | 153.213
4 | 1.029 | 0.00671 | -0.116 | 153.506
4.5 | 1.078 | 0.0113 | -0.116 | 95.385
5 | 1.136 | 0.01182 | -0.117 | 96.093
5.5 | 1.193 | 0.01226 | -0.118 | 97.313
6 | 1.249 | 0.01269 | -0.119 | 98.489
6.5 | 1.304 | 0.01325 | -0.12 | 98.459
7 | 1.357 | 0.01371 | -0.121 | 98.925
7.5 | 1.405 | 0.01433 | -0.122 | 98.081
8 | 1.45 | 0.01493 | -0.123 | 97.17
8.5 | 1.49 | 0.01552 | -0.124 | 95.968
9 | 1.523 | 0.01627 | -0.125 | 93.661
9.5 | 1.551 | 0.017 | -0.126 | 91.233
10 | 1.572 | 0.0184 | -0.127 | 85.447
10.5 | 1.586 | 0.01949 | -0.127 | 81.369
11 | 1.592 | 0.02058 | -0.128 | 77.34
11.5 | 1.587 | 0.02186 | -0.129 | 72.607
12 | 1.569 | 0.02336 | -0.13 | 67.148
12.5 | 1.541 | 0.02467 | -0.13 | 62.451
13 | 1.501 | 0.02641 | -0.131 | 56.836
13.5 | 1.451 | 0.02826 | -0.131 | 51.33
14 | 1.39 | 0.03034 | -0.132 | 45.813
14.5 | 1.317 | 0.03348 | -0.132 | 39.327
15 | 1.23 | 0.03795 | -0.131 | 32.401
15.5 | 1.124 | 0.04712 | -0.128 | 23.853
16 | 0.934 | 0.10282 | -0.1 | 9.084

## 78. Re 5M Mach 0.25 (2)
BIGFOIL.COM POLAR EXPORT
NACA65A517
NACA65A517 |  |  |  | Cl Max: | 1.5986 | at alpha= | 19.5 | deg
XFOIL ncrit=9 |  |  |  | L/D Max: | 139.964 | at alpha= | 3.5 | deg
Re: | 5000000 |  |  | Cd Min: | 0.09096 | at alpha= | -20 | deg
Mach: | 0.25 |  |  | Cl=0 at alpha= | -3.7768 | deg
|  |  |  | @ Cl=0.1, Cd= | 0.0062348
|  |  |  | @ Cl=0.4, Cd= | 0.0046053
|  |  |  | @ Cl=0.6, Cd= | 0.0047686
alpha (deg) | Cl | Cd | Cm | Cl/Cd
-20 | -0.9493 | 0.09096 | -0.1061 | -10.4365
-19.5 | -1.0331 | 0.07136 | -0.1187 | -14.4773
-19 | -1.0694 | 0.0577 | -0.1299 | -18.5338
-18.5 | -1.0914 | 0.0476 | -0.1372 | -22.9286
-17.5 | -1.1164 | 0.03483 | -0.1404 | -32.0528
-17 | -1.1113 | 0.03063 | -0.1403 | -36.2814
-16.5 | -1.0997 | 0.02712 | -0.1394 | -40.5494
-16 | -1.0839 | 0.02408 | -0.1382 | -45.0125
-15.5 | -1.0626 | 0.0215 | -0.1366 | -49.4233
-15 | -1.0342 | 0.01946 | -0.1351 | -53.1449
-14.5 | -1.0032 | 0.01764 | -0.1333 | -56.8707
-14 | -0.9719 | 0.01595 | -0.1313 | -60.9342
-13.5 | -0.9355 | 0.01467 | -0.1292 | -63.7696
-13 | -0.8956 | 0.01368 | -0.1271 | -65.4678
-12.5 | -0.8555 | 0.01278 | -0.1246 | -66.9405
-12 | -0.8161 | 0.0119 | -0.1217 | -68.5798
-11.5 | -0.772 | 0.01124 | -0.1193 | -68.6833
-11 | -0.7252 | 0.01073 | -0.1172 | -67.5862
-10.5 | -0.6842 | 0.01011 | -0.1139 | -67.6756
-10 | -0.6373 | 0.00963 | -0.1117 | -66.1786
-9.5 | -0.5854 | 0.00922 | -0.1105 | -63.4924
-9 | -0.5354 | 0.00874 | -0.1089 | -61.2586
-8.5 | -0.4832 | 0.0084 | -0.1078 | -57.5238
-8 | -0.4315 | 0.00803 | -0.1066 | -53.736
-7.5 | -0.378 | 0.00778 | -0.1057 | -48.5861
-7 | -0.3261 | 0.00751 | -0.1046 | -43.4221
-6.5 | -0.2724 | 0.00733 | -0.1038 | -37.1623
-6 | -0.2212 | 0.0071 | -0.1025 | -31.1549
-5.5 | -0.1698 | 0.00695 | -0.1012 | -24.4317
-5 | -0.1182 | 0.00683 | -0.1 | -17.306
-4.5 | -0.0702 | 0.00664 | -0.098 | -10.5723
-4 | -0.0221 | 0.00652 | -0.0961 | -3.3896
-3.5 | 0.0274 | 0.00641 | -0.0944 | 4.2746
-2.5 | 0.1227 | 0.00618 | -0.0904 | 19.8544
-2 | 0.1692 | 0.00611 | -0.0881 | 27.6923
-1 | 0.2461 | 0.00542 | -0.0803 | 45.4059
0 | 0.3501 | 0.00462 | -0.0791 | 75.7792
0.5 | 0.4178 | 0.0046 | -0.0818 | 90.8261
1 | 0.4834 | 0.00462 | -0.0839 | 104.632
1.5 | 0.5563 | 0.00469 | -0.0878 | 118.6141
2 | 0.623 | 0.00481 | -0.0902 | 129.5218
2.5 | 0.6849 | 0.00495 | -0.0916 | 138.3636
3.5 | 0.7852 | 0.00561 | -0.0893 | 139.9643
4.5 | 0.8431 | 0.00745 | -0.079 | 113.1678
5 | 0.8687 | 0.00855 | -0.0736 | 101.6023
5.5 | 0.8833 | 0.0101 | -0.0666 | 87.4554
6 | 0.8991 | 0.01176 | -0.0602 | 76.4541
6.5 | 0.9393 | 0.01255 | -0.058 | 74.8446
7 | 0.9814 | 0.0133 | -0.056 | 73.7895
7.5 | 1.0226 | 0.01412 | -0.0541 | 72.4221
8 | 1.0647 | 0.01491 | -0.0522 | 71.4085
9 | 1.1432 | 0.01685 | -0.048 | 67.8457
9.5 | 1.1825 | 0.01787 | -0.046 | 66.1724
10 | 1.22 | 0.01904 | -0.0439 | 64.0756
10.5 | 1.2556 | 0.02036 | -0.0417 | 61.6699
11 | 1.3023 | 0.02158 | -0.0414 | 60.3475
11.5 | 1.3417 | 0.02318 | -0.0403 | 57.8818
12 | 1.3719 | 0.02495 | -0.0377 | 54.986
12.5 | 1.4008 | 0.02689 | -0.035 | 52.0937
13 | 1.4248 | 0.02919 | -0.0321 | 48.8112
13.5 | 1.449 | 0.03159 | -0.0294 | 45.8689
14 | 1.467 | 0.03452 | -0.0264 | 42.4971
14.5 | 1.4912 | 0.03709 | -0.0241 | 40.2049
15 | 1.5086 | 0.04028 | -0.0215 | 37.4528
15.5 | 1.5277 | 0.04345 | -0.0192 | 35.16
16 | 1.5467 | 0.04669 | -0.0172 | 33.127
16.5 | 1.5558 | 0.05089 | -0.015 | 30.5718
17 | 1.5687 | 0.0549 | -0.0133 | 28.5738
17.5 | 1.5784 | 0.05931 | -0.0117 | 26.6127
18 | 1.5849 | 0.06421 | -0.0104 | 24.6831
18.5 | 1.5933 | 0.06904 | -0.0095 | 23.0779
19 | 1.5962 | 0.07458 | -0.0089 | 21.4025
19.5 | 1.5986 | 0.08034 | -0.0086 | 19.8979
20 | 1.5913 | 0.08729 | -0.0089 | 18.23

## 79. Re 5M Mach 0.50 (1)
BIGFOIL.COM POLAR EXPORT
NACA65A517
NACA65A517 |  |  |  | Cl Max: | 1.516 | at alpha= | 8 | deg
JavaFoil+Calcfoil stall+Eppler ext transition |  |  |  | L/D Max: | 153.02 | at alpha= | 2.5 | deg
Re: | 5000000 |  |  | Cd Min: | 0.00561 | at alpha= | -1 | deg
Mach: | 0.5 |  |  | Cl=0 at alpha= | -4.0986 | deg
|  |  |  | @ Cl=0.1, Cd= | 0.007465
|  |  |  | @ Cl=0.4, Cd= | 0.0065788
|  |  |  | @ Cl=0.6, Cd= | 0.005795
alpha (deg) | Cl | Cd | Cm | Cl/Cd
-20 | -0.902 | 0.16093 | -0.038 | -5.603
-19.5 | -0.875 | 0.15947 | -0.039 | -5.489
-19 | -0.847 | 0.14887 | -0.04 | -5.693
-18.5 | -0.817 | 0.14599 | -0.038 | -5.597
-18 | -0.789 | 0.1419 | -0.039 | -5.559
-17.5 | -0.761 | 0.1341 | -0.039 | -5.674
-17 | -0.733 | 0.13006 | -0.04 | -5.637
-16.5 | -0.705 | 0.12755 | -0.041 | -5.53
-16 | -0.677 | 0.12081 | -0.041 | -5.608
-15.5 | -0.65 | 0.119 | -0.042 | -5.459
-15 | -0.621 | 0.11448 | -0.042 | -5.422
-14.5 | -0.592 | 0.10908 | -0.041 | -5.426
-14 | -0.564 | 0.10353 | -0.042 | -5.445
-13.5 | -0.536 | 0.10011 | -0.043 | -5.35
-13 | -0.507 | 0.10024 | -0.043 | -5.062
-12.5 | -0.479 | 0.09437 | -0.044 | -5.075
-12 | -0.45 | 0.08769 | -0.043 | -5.134
-11.5 | -0.422 | 0.07927 | -0.044 | -5.325
-11 | -0.394 | 0.07278 | -0.045 | -5.412
-10.5 | -0.365 | 0.07684 | -0.044 | -4.748
-10 | -0.337 | 0.06619 | -0.048 | -5.097
-9.5 | -0.308 | 0.06899 | -0.045 | -4.464
-9 | -0.442 | 0.05198 | -0.059 | -8.495
-8.5 | -0.524 | 0.01217 | -0.094 | -43.069
-8 | -0.494 | 0.01109 | -0.096 | -44.552
-7.5 | -0.447 | 0.01024 | -0.098 | -43.641
-7 | -0.393 | 0.0095 | -0.101 | -41.333
-6.5 | -0.33 | 0.00899 | -0.102 | -36.718
-6 | -0.264 | 0.00853 | -0.103 | -30.985
-5.5 | -0.197 | 0.00821 | -0.105 | -23.955
-5 | -0.127 | 0.00798 | -0.106 | -15.952
-4.5 | -0.057 | 0.00781 | -0.108 | -7.298
-4 | 0.014 | 0.00761 | -0.109 | 1.835
-3.5 | 0.085 | 0.00749 | -0.11 | 11.398
-3 | 0.157 | 0.00737 | -0.112 | 21.308
-2.5 | 0.229 | 0.00729 | -0.113 | 31.375
-2 | 0.301 | 0.00721 | -0.114 | 41.804
-1.5 | 0.373 | 0.00716 | -0.116 | 52.137
-1 | 0.445 | 0.00561 | -0.117 | 79.343
-0.5 | 0.517 | 0.00569 | -0.118 | 90.726
0 | 0.588 | 0.00577 | -0.12 | 102.016
0.5 | 0.66 | 0.00592 | -0.121 | 111.546
1 | 0.732 | 0.00605 | -0.122 | 120.95
1.5 | 0.803 | 0.00624 | -0.124 | 128.74
2 | 0.875 | 0.00645 | -0.125 | 135.611
2.5 | 0.944 | 0.00617 | -0.126 | 153.02
3 | 1.012 | 0.00676 | -0.127 | 149.834
3.5 | 1.072 | 0.00705 | -0.128 | 152.072
4 | 1.129 | 0.01274 | -0.128 | 88.596
4.5 | 1.193 | 0.01346 | -0.129 | 88.612
5 | 1.255 | 0.01408 | -0.13 | 89.155
5.5 | 1.315 | 0.01476 | -0.132 | 89.096
6 | 1.371 | 0.01548 | -0.133 | 88.601
6.5 | 1.424 | 0.01635 | -0.134 | 87.112
7 | 1.47 | 0.01729 | -0.135 | 85.029
7.5 | 1.502 | 0.01835 | -0.136 | 81.87
8 | 1.516 | 0.01955 | -0.137 | 77.525
8.5 | 1.489 | 0.02178 | -0.137 | 68.369
9 | 1.38 | 0.02425 | -0.138 | 56.908
9.5 | 0.77 | 0.06869 | -0.077 | 11.214
10 | 0.797 | 0.07511 | -0.075 | 10.606
10.5 | 0.822 | 0.07871 | -0.071 | 10.447
11 | 0.85 | 0.07801 | -0.073 | 10.895
11.5 | 0.877 | 0.08543 | -0.073 | 10.266
12 | 0.905 | 0.09513 | -0.075 | 9.512
12.5 | 0.932 | 0.09367 | -0.075 | 9.949
13 | 0.959 | 0.09681 | -0.076 | 9.905

## 80. Re 5M Mach 0.50 (2)
BIGFOIL.COM POLAR EXPORT
NACA65A517
NACA65A517 |  |  |  | Cl Max: | 1.4281 | at alpha= | 13.5 | deg
XFOIL ncrit=9 |  |  |  | L/D Max: | 139.477 | at alpha= | 3 | deg
Re: | 5000000 |  |  | Cd Min: | 0.17053 | at alpha= | 18.5 | deg
Mach: | 0.5 |  |  | Cl=0 at alpha= | -3.5825 | deg
|  |  |  | @ Cl=0.1, Cd= | 0.0066295
|  |  |  | @ Cl=0.4, Cd= | 0.0052042
|  |  |  | @ Cl=0.6, Cd= | 0.0051928
alpha (deg) | Cl | Cd | Cm | Cl/Cd
-15 | -0.3194 | 0.11348 | -0.1216 | -2.8146
-14.5 | -0.3447 | 0.10105 | -0.1291 | -3.4112
-14 | -0.3786 | 0.08811 | -0.1375 | -4.2969
-13.5 | -0.3955 | 0.07771 | -0.1442 | -5.0894
-13 | -0.433 | 0.06382 | -0.1535 | -6.7847
-12.5 | -0.4513 | 0.05296 | -0.1616 | -8.5215
-12 | -0.4789 | 0.04316 | -0.1683 | -11.0959
-11.5 | -0.5096 | 0.03492 | -0.1719 | -14.5934
-11 | -0.5453 | 0.02748 | -0.1724 | -19.8435
-10.5 | -0.5814 | 0.02077 | -0.1696 | -27.9923
-10 | -0.5966 | 0.01566 | -0.1642 | -38.0971
-9.5 | -0.5765 | 0.01294 | -0.1583 | -44.5518
-9 | -0.5418 | 0.01132 | -0.1521 | -47.8622
-8.5 | -0.4986 | 0.01029 | -0.1462 | -48.4548
-8 | -0.4514 | 0.00954 | -0.1407 | -47.3166
-7.5 | -0.4051 | 0.00903 | -0.1348 | -44.8616
-7 | -0.3542 | 0.00852 | -0.1301 | -41.5728
-6.5 | -0.3003 | 0.00818 | -0.1261 | -36.7115
-6 | -0.248 | 0.00785 | -0.122 | -31.5924
-5.5 | -0.1947 | 0.00761 | -0.1182 | -25.5848
-5 | -0.1446 | 0.00738 | -0.1141 | -19.5935
-4.5 | -0.0913 | 0.00719 | -0.1107 | -12.6982
-4 | -0.042 | 0.00701 | -0.1067 | -5.9914
-3.5 | 0.0083 | 0.00683 | -0.103 | 1.2152
-3 | 0.0584 | 0.00671 | -0.0994 | 8.7034
-2.5 | 0.1101 | 0.00661 | -0.0962 | 16.6566
-2 | 0.1566 | 0.00652 | -0.092 | 24.0184
-1.5 | 0.207 | 0.00645 | -0.0887 | 32.093
-1 | 0.2508 | 0.00643 | -0.0841 | 39.0047
-0.5 | 0.2851 | 0.00602 | -0.0777 | 47.3588
0 | 0.3417 | 0.00537 | -0.0767 | 63.6313
0.5 | 0.4437 | 0.00508 | -0.0855 | 87.3425
1 | 0.5297 | 0.00509 | -0.0904 | 104.0668
1.5 | 0.6049 | 0.0052 | -0.0928 | 116.3269
2 | 0.6748 | 0.0053 | -0.0939 | 127.3208
2.5 | 0.7383 | 0.00551 | -0.0937 | 133.9927
3 | 0.8006 | 0.00574 | -0.0931 | 139.4774
3.5 | 0.8538 | 0.00619 | -0.0908 | 137.9321
4 | 0.8809 | 0.00732 | -0.0838 | 120.3415
4.5 | 0.8879 | 0.00916 | -0.074 | 96.9323
5 | 0.8919 | 0.01137 | -0.0644 | 78.4433
5.5 | 0.8895 | 0.01412 | -0.0548 | 62.9958
6 | 0.9005 | 0.01668 | -0.0477 | 53.9868
7 | 0.9875 | 0.01946 | -0.0422 | 50.7451
7.5 | 1.0317 | 0.02096 | -0.0395 | 49.2223
8 | 1.0754 | 0.02255 | -0.0368 | 47.6896
9 | 1.1535 | 0.02648 | -0.0305 | 43.5612
9.5 | 1.195 | 0.02847 | -0.0276 | 41.974
10 | 1.233 | 0.03073 | -0.0244 | 40.1237
10.5 | 1.2695 | 0.0332 | -0.0212 | 38.238
11 | 1.3069 | 0.03576 | -0.0181 | 36.5464
11.5 | 1.3576 | 0.03872 | -0.0173 | 35.062
12 | 1.3881 | 0.04189 | -0.0137 | 33.1368
12.5 | 1.4091 | 0.0459 | -0.0097 | 30.6993
13 | 1.4247 | 0.05047 | -0.0057 | 28.2287
13.5 | 1.4281 | 0.05621 | -0.0016 | 25.4065
14 | 1.4105 | 0.0638 | 0.0019 | 22.1082
14.5 | 1.3807 | 0.07276 | 0.0041 | 18.9761
15 | 1.3471 | 0.08266 | 0.0047 | 16.2969
15.5 | 1.3067 | 0.09395 | 0.0033 | 13.9085
16 | 1.2763 | 0.10506 | 0.0003 | 12.1483
16.5 | 1.2395 | 0.11773 | -0.0049 | 10.5283
17 | 1.2064 | 0.13069 | -0.0114 | 9.231
17.5 | 1.1761 | 0.14403 | -0.0191 | 8.1657
18 | 1.1522 | 0.15714 | -0.0273 | 7.3323
18.5 | 1.1293 | 0.17053 | -0.036 | 6.6223

## 81. Re 6M Mach 0.00 (1)
BIGFOIL.COM POLAR EXPORT
NACA65A517
NACA65A517 |  |  |  | Cl Max: | 1.633 | at alpha= | 12 | deg
JavaFoil+Calcfoil stall+Eppler ext transition |  |  |  | L/D Max: | 152.047 | at alpha= | 3.5 | deg
Re: | 6000000 |  |  | Cd Min: | 0.00513 | at alpha= | -1 | deg
Mach: | 0 |  |  | Cl=0 at alpha= | -4.0968 | deg
|  |  |  | @ Cl=0.1, Cd= | 0.0067839
|  |  |  | @ Cl=0.4, Cd= | 0.0051397
|  |  |  | @ Cl=0.6, Cd= | 0.0053461
alpha (deg) | Cl | Cd | Cm | Cl/Cd
-19 | -0.737 | 0.14392 | -0.033 | -5.122
-18.5 | -0.75 | 0.13732 | -0.034 | -5.46
-18 | -0.761 | 0.12971 | -0.035 | -5.865
-17.5 | -0.77 | 0.12257 | -0.036 | -6.283
-17 | -0.778 | 0.11523 | -0.037 | -6.75
-16.5 | -0.784 | 0.10759 | -0.039 | -7.289
-16 | -0.793 | 0.09533 | -0.043 | -8.317
-15.5 | -0.802 | 0.08182 | -0.047 | -9.802
-15 | -0.81 | 0.0685 | -0.051 | -11.828
-14.5 | -0.867 | 0.03064 | -0.062 | -28.311
-14 | -0.87 | 0.0238 | -0.065 | -36.56
-13.5 | -0.866 | 0.0192 | -0.067 | -45.104
-13 | -0.854 | 0.01616 | -0.07 | -52.865
-12.5 | -0.842 | 0.01356 | -0.072 | -62.045
-12 | -0.82 | 0.01202 | -0.074 | -68.266
-11.5 | -0.79 | 0.01127 | -0.075 | -70.148
-11 | -0.755 | 0.01073 | -0.077 | -70.384
-10.5 | -0.722 | 0.01006 | -0.079 | -71.755
-10 | -0.676 | 0.00961 | -0.08 | -70.348
-9.5 | -0.627 | 0.00927 | -0.081 | -67.598
-9 | -0.575 | 0.00891 | -0.082 | -64.581
-8.5 | -0.522 | 0.00863 | -0.084 | -60.484
-8 | -0.467 | 0.00832 | -0.085 | -56.154
-7.5 | -0.41 | 0.00804 | -0.086 | -51
-7 | -0.352 | 0.00778 | -0.087 | -45.229
-6.5 | -0.293 | 0.00756 | -0.088 | -38.706
-6 | -0.233 | 0.00742 | -0.09 | -31.36
-5.5 | -0.172 | 0.00725 | -0.091 | -23.736
-5 | -0.111 | 0.00712 | -0.092 | -15.611
-4.5 | -0.05 | 0.00703 | -0.093 | -7.06
-4 | 0.012 | 0.00694 | -0.094 | 1.749
-3.5 | 0.074 | 0.00683 | -0.095 | 10.855
-3 | 0.136 | 0.00672 | -0.097 | 20.266
-2.5 | 0.198 | 0.00668 | -0.098 | 29.71
-2 | 0.261 | 0.0066 | -0.099 | 39.54
-1.5 | 0.323 | 0.00658 | -0.1 | 49.1
-1 | 0.385 | 0.00513 | -0.101 | 75.094
-0.5 | 0.447 | 0.00517 | -0.103 | 86.5
0 | 0.51 | 0.00522 | -0.104 | 97.623
0.5 | 0.572 | 0.00531 | -0.105 | 107.662
1 | 0.634 | 0.00539 | -0.106 | 117.464
1.5 | 0.696 | 0.00547 | -0.107 | 127.264
2 | 0.757 | 0.00556 | -0.108 | 136.187
2.5 | 0.819 | 0.00573 | -0.109 | 142.879
3 | 0.881 | 0.00592 | -0.111 | 148.729
3.5 | 0.938 | 0.00617 | -0.112 | 152.047
4 | 0.997 | 0.00665 | -0.113 | 150.036
4.5 | 1.048 | 0.01058 | -0.113 | 99.063
5 | 1.104 | 0.01097 | -0.114 | 100.677
5.5 | 1.161 | 0.01134 | -0.115 | 102.335
6 | 1.216 | 0.01172 | -0.116 | 103.736
6.5 | 1.27 | 0.0122 | -0.117 | 104.088
7 | 1.322 | 0.01258 | -0.118 | 105.096
7.5 | 1.371 | 0.01312 | -0.119 | 104.525
8 | 1.418 | 0.01359 | -0.12 | 104.31
8.5 | 1.46 | 0.01412 | -0.12 | 103.432
9 | 1.499 | 0.01466 | -0.121 | 102.226
9.5 | 1.534 | 0.01526 | -0.122 | 100.515
10 | 1.565 | 0.01599 | -0.123 | 97.842
10.5 | 1.59 | 0.01714 | -0.124 | 92.78
11 | 1.612 | 0.01799 | -0.125 | 89.575
11.5 | 1.627 | 0.01886 | -0.125 | 86.277
12 | 1.633 | 0.01989 | -0.126 | 82.079
12.5 | 1.632 | 0.02102 | -0.127 | 77.641
13 | 1.626 | 0.02217 | -0.127 | 73.358
13.5 | 1.615 | 0.02336 | -0.128 | 69.151
14 | 1.598 | 0.02473 | -0.129 | 64.613
14.5 | 1.576 | 0.02622 | -0.129 | 60.13
15 | 1.55 | 0.02739 | -0.13 | 56.593
15.5 | 1.519 | 0.02927 | -0.13 | 51.885
16 | 1.484 | 0.03099 | -0.131 | 47.884
16.5 | 1.445 | 0.03334 | -0.131 | 43.324
17 | 1.401 | 0.03591 | -0.131 | 39.019

## 82. Re 6M Mach 0.00 (2)
BIGFOIL.COM POLAR EXPORT
NACA65A517
NACA65A517 |  |  |  | Cl Max: | 1.6742 | at alpha= | 20 | deg
XFOIL ncrit=9 |  |  |  | L/D Max: | 146.177 | at alpha= | 3 | deg
Re: | 6000000 |  |  | Cd Min: | 0.06429 | at alpha= | 20 | deg
Mach: | 0 |  |  | Cl=0 at alpha= | -3.8096 | deg
|  |  |  | @ Cl=0.1, Cd= | 0.0059679
|  |  |  | @ Cl=0.4, Cd= | 0.0043601
|  |  |  | @ Cl=0.6, Cd= | 0.0045574
alpha (deg) | Cl | Cd | Cm | Cl/Cd
-19.5 | -1.2748 | 0.03095 | -0.1224 | -41.189
-19 | -1.2605 | 0.02815 | -0.1221 | -44.778
-18.5 | -1.2426 | 0.02566 | -0.1217 | -48.4256
-18 | -1.2268 | 0.02312 | -0.1208 | -53.0623
-17.5 | -1.2021 | 0.02124 | -0.1201 | -56.596
-16.5 | -1.1474 | 0.01794 | -0.1183 | -63.9576
-16 | -1.1153 | 0.01665 | -0.1174 | -66.985
-15.5 | -1.0842 | 0.01537 | -0.1161 | -70.54
-15 | -1.0519 | 0.01426 | -0.1145 | -73.7658
-14.5 | -1.0164 | 0.0134 | -0.1129 | -75.8507
-14 | -0.9779 | 0.01271 | -0.1113 | -76.9394
-13.5 | -0.938 | 0.01209 | -0.1097 | -77.5848
-13 | -0.8981 | 0.01147 | -0.1079 | -78.2999
-12.5 | -0.8567 | 0.01091 | -0.1062 | -78.5243
-12 | -0.816 | 0.01042 | -0.1041 | -78.3109
-11.5 | -0.7722 | 0.01001 | -0.1025 | -77.1429
-11 | -0.7254 | 0.00949 | -0.1016 | -76.4384
-10.5 | -0.6772 | 0.00905 | -0.1008 | -74.8287
-10 | -0.6269 | 0.00873 | -0.1003 | -71.8099
-9.5 | -0.5773 | 0.00837 | -0.0998 | -68.9725
-9 | -0.527 | 0.00804 | -0.0993 | -65.5473
-8.5 | -0.4757 | 0.00777 | -0.0989 | -61.2227
-8 | -0.4247 | 0.0075 | -0.0985 | -56.6267
-7.5 | -0.3729 | 0.00726 | -0.0981 | -51.3636
-7 | -0.3211 | 0.00706 | -0.0978 | -45.4816
-6.5 | -0.2688 | 0.00691 | -0.0975 | -38.9001
-6 | -0.2178 | 0.00671 | -0.0969 | -32.459
-5.5 | -0.1664 | 0.00658 | -0.0963 | -25.2888
-5 | -0.1155 | 0.00649 | -0.0956 | -17.7966
-4.5 | -0.0668 | 0.00632 | -0.0944 | -10.5696
-4 | -0.0187 | 0.00622 | -0.093 | -3.0064
-3.5 | 0.0304 | 0.00611 | -0.0919 | 4.9755
-3 | 0.0774 | 0.00602 | -0.0903 | 12.8571
-2.5 | 0.1251 | 0.00591 | -0.0888 | 21.1675
-2 | 0.1713 | 0.00584 | -0.0869 | 29.3322
-1.5 | 0.2123 | 0.00552 | -0.084 | 38.4601
-1 | 0.2491 | 0.00519 | -0.0802 | 47.9961
-0.5 | 0.2899 | 0.0048 | -0.0774 | 60.3958
0 | 0.3451 | 0.00444 | -0.078 | 77.7252
0.5 | 0.4138 | 0.00434 | -0.0815 | 95.3456
1 | 0.4761 | 0.00441 | -0.0834 | 107.9592
1.5 | 0.5441 | 0.00451 | -0.0867 | 120.643
2 | 0.6149 | 0.00457 | -0.0906 | 134.5514
2.5 | 0.6731 | 0.00475 | -0.0917 | 141.7053
3 | 0.7265 | 0.00497 | -0.0917 | 146.1771
3.5 | 0.7632 | 0.00566 | -0.0883 | 134.841
4 | 0.7957 | 0.00643 | -0.0842 | 123.7481
4.5 | 0.824 | 0.00735 | -0.0794 | 112.1088
5 | 0.8552 | 0.0082 | -0.0754 | 104.2927
5.5 | 0.8791 | 0.00934 | -0.0703 | 94.1221
6.5 | 0.9441 | 0.01115 | -0.0635 | 84.6726
7 | 0.9866 | 0.01171 | -0.062 | 84.2528
7.5 | 1.0277 | 0.01234 | -0.0603 | 83.282
8 | 1.07 | 0.01292 | -0.059 | 82.8173
8.5 | 1.111 | 0.01358 | -0.0575 | 81.8115
9 | 1.1488 | 0.01439 | -0.0556 | 79.8332
9.5 | 1.1884 | 0.01513 | -0.054 | 78.5459
10 | 1.2257 | 0.01601 | -0.0522 | 76.5584
10.5 | 1.2611 | 0.017 | -0.0502 | 74.1824
11 | 1.2985 | 0.01792 | -0.0487 | 72.4609
11.5 | 1.3475 | 0.01896 | -0.0498 | 71.0707
12 | 1.3782 | 0.02027 | -0.0475 | 67.9921
12.5 | 1.41 | 0.02159 | -0.0454 | 65.308
13 | 1.4363 | 0.02325 | -0.0428 | 61.7763
13.5 | 1.4617 | 0.02506 | -0.0403 | 58.328
14 | 1.4817 | 0.02728 | -0.0374 | 54.3145
14.5 | 1.5077 | 0.02917 | -0.0354 | 51.6867
15 | 1.5293 | 0.03146 | -0.0331 | 48.6109
15.5 | 1.5478 | 0.03404 | -0.0308 | 45.47
16 | 1.5714 | 0.03628 | -0.0291 | 43.3131
16.5 | 1.5851 | 0.03939 | -0.0268 | 40.2412
17 | 1.6033 | 0.04222 | -0.0252 | 37.9749
17.5 | 1.6207 | 0.04517 | -0.0236 | 35.88
18 | 1.6267 | 0.04923 | -0.0216 | 33.0429
18.5 | 1.6486 | 0.05195 | -0.0209 | 31.7344
19 | 1.6589 | 0.05576 | -0.0197 | 29.7507
19.5 | 1.6696 | 0.05966 | -0.0188 | 27.9852
20 | 1.6742 | 0.06429 | -0.0179 | 26.0414

## 83. Re 6M Mach 0.10 (1)
BIGFOIL.COM POLAR EXPORT
NACA65A517
NACA65A517 |  |  |  | Cl Max: | 1.627 | at alpha= | 12 | deg
JavaFoil+Calcfoil stall+Eppler ext transition |  |  |  | L/D Max: | 151.2 | at alpha= | 3.5 | deg
Re: | 6000000 |  |  | Cd Min: | 0.00514 | at alpha= | -1 | deg
Mach: | 0.1 |  |  | Cl=0 at alpha= | -4.0968 | deg
|  |  |  | @ Cl=0.1, Cd= | 0.0068264
|  |  |  | @ Cl=0.4, Cd= | 0.0051483
|  |  |  | @ Cl=0.6, Cd= | 0.0053463
alpha (deg) | Cl | Cd | Cm | Cl/Cd
-18.5 | -0.713 | 0.13943 | -0.033 | -5.115
-18 | -0.728 | 0.13201 | -0.034 | -5.512
-17.5 | -0.74 | 0.1255 | -0.035 | -5.898
-17 | -0.751 | 0.11811 | -0.037 | -6.356
-16.5 | -0.759 | 0.11123 | -0.038 | -6.825
-16 | -0.769 | 0.09997 | -0.042 | -7.695
-15.5 | -0.775 | 0.09138 | -0.044 | -8.481
-15 | -0.785 | 0.07709 | -0.049 | -10.188
-14.5 | -0.8 | 0.05978 | -0.054 | -13.38
-14 | -0.853 | 0.02671 | -0.065 | -31.932
-13.5 | -0.855 | 0.0204 | -0.067 | -41.907
-13 | -0.846 | 0.01709 | -0.07 | -49.508
-12.5 | -0.831 | 0.01473 | -0.071 | -56.385
-12 | -0.817 | 0.01225 | -0.074 | -66.686
-11.5 | -0.789 | 0.01142 | -0.076 | -69.052
-11 | -0.754 | 0.01087 | -0.077 | -69.399
-10.5 | -0.723 | 0.01021 | -0.079 | -70.782
-10 | -0.677 | 0.00974 | -0.08 | -69.497
-9.5 | -0.628 | 0.00929 | -0.082 | -67.606
-9 | -0.577 | 0.00899 | -0.083 | -64.222
-8.5 | -0.524 | 0.00866 | -0.084 | -60.494
-8 | -0.469 | 0.00838 | -0.085 | -55.942
-7.5 | -0.412 | 0.00812 | -0.086 | -50.731
-7 | -0.353 | 0.00785 | -0.088 | -45.007
-6.5 | -0.294 | 0.00761 | -0.089 | -38.624
-6 | -0.234 | 0.00743 | -0.09 | -31.455
-5.5 | -0.173 | 0.00725 | -0.091 | -23.848
-5 | -0.112 | 0.00715 | -0.092 | -15.606
-4.5 | -0.05 | 0.00705 | -0.094 | -7.078
-4 | 0.012 | 0.00694 | -0.095 | 1.757
-3.5 | 0.074 | 0.00688 | -0.096 | 10.83
-3 | 0.137 | 0.00675 | -0.097 | 20.289
-2.5 | 0.199 | 0.00668 | -0.098 | 29.866
-2 | 0.262 | 0.0066 | -0.1 | 39.753
-1.5 | 0.325 | 0.00658 | -0.101 | 49.352
-1 | 0.387 | 0.00514 | -0.102 | 75.417
-0.5 | 0.45 | 0.00518 | -0.103 | 86.82
0 | 0.512 | 0.00523 | -0.104 | 97.881
0.5 | 0.575 | 0.00531 | -0.105 | 108.118
1 | 0.637 | 0.0054 | -0.107 | 117.944
1.5 | 0.699 | 0.00547 | -0.108 | 127.777
2 | 0.761 | 0.00557 | -0.109 | 136.71
2.5 | 0.823 | 0.00574 | -0.11 | 143.405
3 | 0.885 | 0.00593 | -0.111 | 149.212
3.5 | 0.942 | 0.00623 | -0.112 | 151.2
4 | 1.002 | 0.00668 | -0.113 | 150.077
4.5 | 1.053 | 0.01064 | -0.113 | 98.91
5 | 1.109 | 0.01106 | -0.114 | 100.315
5.5 | 1.166 | 0.01142 | -0.115 | 102.073
6 | 1.221 | 0.01181 | -0.116 | 103.425
6.5 | 1.275 | 0.01229 | -0.117 | 103.736
7 | 1.328 | 0.01268 | -0.118 | 104.687
7.5 | 1.377 | 0.01323 | -0.119 | 104.05
8 | 1.423 | 0.01372 | -0.12 | 103.752
8.5 | 1.465 | 0.01425 | -0.121 | 102.821
9 | 1.503 | 0.01482 | -0.122 | 101.428
9.5 | 1.537 | 0.01543 | -0.123 | 99.622
10 | 1.567 | 0.01617 | -0.124 | 96.919
10.5 | 1.591 | 0.01745 | -0.124 | 91.178
11 | 1.611 | 0.01822 | -0.125 | 88.411
11.5 | 1.624 | 0.01911 | -0.126 | 84.967
12 | 1.627 | 0.02022 | -0.127 | 80.471
12.5 | 1.623 | 0.0213 | -0.127 | 76.19
13 | 1.614 | 0.02258 | -0.128 | 71.469
13.5 | 1.598 | 0.02379 | -0.129 | 67.194
14 | 1.577 | 0.02532 | -0.129 | 62.267
14.5 | 1.55 | 0.02678 | -0.13 | 57.886
15 | 1.518 | 0.02844 | -0.13 | 53.382
15.5 | 1.482 | 0.03008 | -0.131 | 49.256
16 | 1.44 | 0.0323 | -0.131 | 44.588
16.5 | 1.394 | 0.03474 | -0.131 | 40.124
17 | 1.342 | 0.03862 | -0.131 | 34.739

## 84. Re 6M Mach 0.10 (2)
BIGFOIL.COM POLAR EXPORT
NACA65A517
NACA65A517 |  |  |  | Cl Max: | 1.6677 | at alpha= | 20 | deg
XFOIL ncrit=9 |  |  |  | L/D Max: | 146.881 | at alpha= | 3 | deg
Re: | 6000000 |  |  | Cd Min: | 0.06706 | at alpha= | 20 | deg
Mach: | 0.1 |  |  | Cl=0 at alpha= | -3.799 | deg
|  |  |  | @ Cl=0.1, Cd= | 0.0059771
|  |  |  | @ Cl=0.4, Cd= | 0.0043822
|  |  |  | @ Cl=0.6, Cd= | 0.0045722
alpha (deg) | Cl | Cd | Cm | Cl/Cd
-20 | -1.2849 | 0.03804 | -0.1212 | -33.7776
-19 | -1.2483 | 0.03045 | -0.1255 | -40.9951
-18.5 | -1.2358 | 0.02743 | -0.125 | -45.0529
-18 | -1.2179 | 0.0249 | -0.1244 | -48.9116
-17.5 | -1.1959 | 0.02271 | -0.1236 | -52.6596
-17 | -1.1762 | 0.02045 | -0.1224 | -57.5159
-16.5 | -1.1485 | 0.01874 | -0.1214 | -61.286
-16 | -1.1172 | 0.01731 | -0.1204 | -64.5407
-15.5 | -1.0834 | 0.01608 | -0.1193 | -67.3756
-15 | -1.0517 | 0.01482 | -0.1177 | -70.9649
-14.5 | -1.0182 | 0.01377 | -0.1159 | -73.9434
-14 | -0.9807 | 0.01297 | -0.1141 | -75.613
-13.5 | -0.9411 | 0.0123 | -0.1123 | -76.5122
-13 | -0.9003 | 0.0117 | -0.1105 | -76.9487
-12.5 | -0.8587 | 0.01109 | -0.1087 | -77.4301
-12 | -0.8176 | 0.01054 | -0.1066 | -77.5712
-11.5 | -0.7755 | 0.01013 | -0.1045 | -76.5548
-11 | -0.7285 | 0.00963 | -0.1033 | -75.649
-10.5 | -0.6805 | 0.00915 | -0.1024 | -74.3716
-10 | -0.6302 | 0.0088 | -0.1018 | -71.6136
-9.5 | -0.5798 | 0.00846 | -0.1012 | -68.5343
-9 | -0.5296 | 0.0081 | -0.1005 | -65.3827
-8.5 | -0.4778 | 0.00783 | -0.1001 | -61.0217
-8 | -0.4269 | 0.00754 | -0.0995 | -56.618
-7.5 | -0.3746 | 0.00731 | -0.0991 | -51.2449
-7 | -0.3228 | 0.00708 | -0.0986 | -45.5932
-6.5 | -0.2701 | 0.00694 | -0.0983 | -38.9193
-6 | -0.2192 | 0.00673 | -0.0975 | -32.5706
-5.5 | -0.1676 | 0.0066 | -0.0969 | -25.3939
-5 | -0.1167 | 0.0065 | -0.0961 | -17.9538
-4.5 | -0.0677 | 0.00633 | -0.0949 | -10.6951
-4 | -0.0194 | 0.00623 | -0.0935 | -3.114
-3 | 0.0771 | 0.00603 | -0.0906 | 12.7861
-2.5 | 0.1247 | 0.00592 | -0.089 | 21.0642
-2 | 0.1715 | 0.00585 | -0.0872 | 29.3162
-1.5 | 0.213 | 0.00556 | -0.0844 | 38.3094
-0.5 | 0.2906 | 0.00484 | -0.0776 | 60.0413
0 | 0.3456 | 0.00446 | -0.0781 | 77.4888
0.5 | 0.4155 | 0.00436 | -0.0818 | 95.2982
1 | 0.4782 | 0.00442 | -0.0837 | 108.19
1.5 | 0.5476 | 0.00452 | -0.0872 | 121.1504
2 | 0.6179 | 0.00459 | -0.0909 | 134.6187
2.5 | 0.676 | 0.00477 | -0.0919 | 141.7191
3 | 0.73 | 0.00497 | -0.092 | 146.8813
3.5 | 0.7657 | 0.00568 | -0.0883 | 134.8063
4 | 0.7984 | 0.00645 | -0.0842 | 123.7829
4.5 | 0.8258 | 0.0074 | -0.0792 | 111.5946
5 | 0.8565 | 0.00827 | -0.075 | 103.5671
5.5 | 0.8803 | 0.00944 | -0.0698 | 93.2521
6.5 | 0.9453 | 0.01128 | -0.0629 | 83.8032
7 | 0.9874 | 0.01188 | -0.0613 | 83.1145
8 | 1.0714 | 0.01311 | -0.0582 | 81.7239
8.5 | 1.1117 | 0.01383 | -0.0566 | 80.3832
9 | 1.1506 | 0.01463 | -0.0547 | 78.6466
9.5 | 1.1897 | 0.01542 | -0.053 | 77.153
10 | 1.2265 | 0.01637 | -0.0511 | 74.9236
10.5 | 1.2632 | 0.01734 | -0.0492 | 72.8489
11 | 1.2997 | 0.01835 | -0.0475 | 70.8283
11.5 | 1.349 | 0.01943 | -0.0485 | 69.4287
12 | 1.38 | 0.02078 | -0.0462 | 66.41
12.5 | 1.4103 | 0.02223 | -0.0439 | 63.4413
13 | 1.4358 | 0.02403 | -0.0412 | 59.7503
13.5 | 1.4617 | 0.02589 | -0.0387 | 56.4581
14 | 1.4803 | 0.02828 | -0.0356 | 52.3444
14.5 | 1.5064 | 0.03025 | -0.0336 | 49.7983
15 | 1.5286 | 0.03258 | -0.0314 | 46.9184
15.5 | 1.5466 | 0.03527 | -0.0289 | 43.8503
16 | 1.5697 | 0.03764 | -0.0272 | 41.703
16.5 | 1.5835 | 0.04086 | -0.025 | 38.7543
17 | 1.6022 | 0.04373 | -0.0233 | 36.6385
17.5 | 1.6196 | 0.04679 | -0.0218 | 34.6142
18 | 1.6228 | 0.05124 | -0.0198 | 31.6706
18.5 | 1.6419 | 0.0543 | -0.0188 | 30.2376
19 | 1.652 | 0.05829 | -0.0177 | 28.3411
19.5 | 1.6622 | 0.06239 | -0.0168 | 26.6421
20 | 1.6677 | 0.06706 | -0.0161 | 24.8688

## 85. Re 6M Mach 0.25 (1)
BIGFOIL.COM POLAR EXPORT
NACA65A517
NACA65A517 |  |  |  | Cl Max: | 1.594 | at alpha= | 11 | deg
JavaFoil+Calcfoil stall+Eppler ext transition |  |  |  | L/D Max: | 151.904 | at alpha= | 3.5 | deg
Re: | 6000000 |  |  | Cd Min: | 0.0052 | at alpha= | -1 | deg
Mach: | 0.25 |  |  | Cl=0 at alpha= | -4.1016 | deg
|  |  |  | @ Cl=0.1, Cd= | 0.0068813
|  |  |  | @ Cl=0.4, Cd= | 0.0052016
|  |  |  | @ Cl=0.6, Cd= | 0.0054109
alpha (deg) | Cl | Cd | Cm | Cl/Cd
-17.5 | -0.476 | 0.14717 | -0.033 | -3.231
-17 | -0.518 | 0.13559 | -0.034 | -3.824
-16.5 | -0.557 | 0.12591 | -0.035 | -4.425
-16 | -0.591 | 0.1179 | -0.037 | -5.015
-15.5 | -0.62 | 0.11094 | -0.038 | -5.592
-15 | -0.644 | 0.10321 | -0.039 | -6.241
-14.5 | -0.663 | 0.09535 | -0.041 | -6.951
-14 | -0.677 | 0.08734 | -0.043 | -7.75
-13.5 | -0.686 | 0.07972 | -0.046 | -8.601
-13 | -0.716 | 0.05342 | -0.058 | -13.399
-12.5 | -0.776 | 0.02069 | -0.071 | -37.514
-12 | -0.774 | 0.01631 | -0.074 | -47.456
-11.5 | -0.768 | 0.01302 | -0.077 | -58.989
-11 | -0.745 | 0.0119 | -0.079 | -62.579
-10.5 | -0.714 | 0.01105 | -0.08 | -64.661
-10 | -0.676 | 0.01044 | -0.082 | -64.74
-9.5 | -0.636 | 0.0098 | -0.084 | -64.898
-9 | -0.586 | 0.00933 | -0.085 | -62.829
-8.5 | -0.534 | 0.00901 | -0.086 | -59.233
-8 | -0.479 | 0.00864 | -0.088 | -55.38
-7.5 | -0.421 | 0.00836 | -0.089 | -50.367
-7 | -0.362 | 0.00803 | -0.09 | -45.068
-6.5 | -0.301 | 0.00775 | -0.091 | -38.867
-6 | -0.24 | 0.00755 | -0.092 | -31.773
-5.5 | -0.178 | 0.00742 | -0.094 | -23.937
-5 | -0.115 | 0.00727 | -0.095 | -15.756
-4.5 | -0.051 | 0.00715 | -0.096 | -7.165
-4 | 0.013 | 0.00706 | -0.097 | 1.774
-3.5 | 0.077 | 0.00691 | -0.099 | 11.076
-3 | 0.141 | 0.00683 | -0.1 | 20.591
-2.5 | 0.205 | 0.00673 | -0.101 | 30.434
-2 | 0.27 | 0.00668 | -0.102 | 40.374
-1.5 | 0.334 | 0.00666 | -0.104 | 50.105
-1 | 0.398 | 0.0052 | -0.105 | 76.598
-0.5 | 0.462 | 0.00525 | -0.106 | 88.057
0 | 0.526 | 0.00531 | -0.107 | 99.178
0.5 | 0.59 | 0.0054 | -0.108 | 109.264
1 | 0.654 | 0.00547 | -0.11 | 119.573
1.5 | 0.718 | 0.00557 | -0.111 | 129.024
2 | 0.782 | 0.00567 | -0.112 | 138.082
2.5 | 0.846 | 0.00589 | -0.113 | 143.585
3 | 0.91 | 0.00606 | -0.114 | 150.075
3.5 | 0.968 | 0.00637 | -0.115 | 151.904
4 | 1.02 | 0.01057 | -0.115 | 96.477
4.5 | 1.079 | 0.01104 | -0.116 | 97.728
5 | 1.137 | 0.01147 | -0.117 | 99.132
5.5 | 1.194 | 0.0119 | -0.118 | 100.377
6 | 1.25 | 0.01232 | -0.119 | 101.508
6.5 | 1.305 | 0.01285 | -0.12 | 101.528
7 | 1.358 | 0.0133 | -0.121 | 102.119
7.5 | 1.406 | 0.01393 | -0.122 | 100.955
8 | 1.451 | 0.01449 | -0.123 | 100.188
8.5 | 1.49 | 0.01509 | -0.124 | 98.783
9 | 1.524 | 0.01571 | -0.125 | 97.016
9.5 | 1.553 | 0.01649 | -0.126 | 94.177
10 | 1.573 | 0.0178 | -0.127 | 88.376
10.5 | 1.588 | 0.01885 | -0.128 | 84.253
11 | 1.594 | 0.01989 | -0.128 | 80.144
11.5 | 1.589 | 0.02111 | -0.129 | 75.251
12 | 1.571 | 0.02257 | -0.13 | 69.578
12.5 | 1.542 | 0.02384 | -0.13 | 64.694
13 | 1.503 | 0.02552 | -0.131 | 58.873
13.5 | 1.452 | 0.02734 | -0.132 | 53.132
14 | 1.392 | 0.02926 | -0.132 | 47.576
14.5 | 1.32 | 0.03203 | -0.132 | 41.222
15 | 1.234 | 0.03607 | -0.132 | 34.211
15.5 | 1.139 | 0.04151 | -0.131 | 27.435
16 | 1.013 | 0.05893 | -0.124 | 17.187

## 86. Re 6M Mach 0.25 (2)
BIGFOIL.COM POLAR EXPORT
NACA65A517
NACA65A517 |  |  |  | Cl Max: | 1.624 | at alpha= | 19.5 | deg
XFOIL ncrit=9 |  |  |  | L/D Max: | 149.024 | at alpha= | 3 | deg
Re: | 6000000 |  |  | Cd Min: | 0.0851 | at alpha= | 20 | deg
Mach: | 0.25 |  |  | Cl=0 at alpha= | -3.7573 | deg
|  |  |  | @ Cl=0.1, Cd= | 0.0060571
|  |  |  | @ Cl=0.4, Cd= | 0.0044811
|  |  |  | @ Cl=0.6, Cd= | 0.0046209
alpha (deg) | Cl | Cd | Cm | Cl/Cd
-20 | -1.0332 | 0.07888 | -0.114 | -13.0984
-19.5 | -1.0894 | 0.06281 | -0.1263 | -17.3444
-19 | -1.1089 | 0.05203 | -0.1351 | -21.3127
-18.5 | -1.1274 | 0.04436 | -0.1383 | -25.4148
-18 | -1.1389 | 0.03801 | -0.14 | -29.9632
-17.5 | -1.1444 | 0.03276 | -0.1404 | -34.9328
-17 | -1.1388 | 0.02876 | -0.1398 | -39.5967
-16.5 | -1.1257 | 0.02545 | -0.1387 | -44.2318
-16 | -1.1047 | 0.02278 | -0.1374 | -48.4943
-15.5 | -1.0811 | 0.02041 | -0.1357 | -52.9691
-15 | -1.0525 | 0.01841 | -0.1339 | -57.17
-14.5 | -1.0211 | 0.01667 | -0.1321 | -61.2537
-14 | -0.9866 | 0.01522 | -0.13 | -64.8226
-13.5 | -0.9516 | 0.01393 | -0.1275 | -68.313
-13 | -0.9122 | 0.01298 | -0.1251 | -70.2773
-12.5 | -0.8704 | 0.0122 | -0.1226 | -71.3443
-12 | -0.8282 | 0.01147 | -0.1199 | -72.2058
-11.5 | -0.7844 | 0.0108 | -0.1173 | -72.6296
-11 | -0.7393 | 0.01028 | -0.1148 | -71.9163
-10.5 | -0.6954 | 0.00981 | -0.1119 | -70.8869
-10 | -0.6465 | 0.00928 | -0.1101 | -69.6659
-9.5 | -0.5947 | 0.00886 | -0.1088 | -67.1219
-9 | -0.5422 | 0.00849 | -0.1077 | -63.8634
-8.5 | -0.4907 | 0.00809 | -0.1064 | -60.6551
-8 | -0.4378 | 0.00779 | -0.1054 | -56.2003
-7.5 | -0.3849 | 0.00752 | -0.1044 | -51.1835
-7 | -0.3318 | 0.00727 | -0.1034 | -45.6396
-6.5 | -0.2785 | 0.00706 | -0.1025 | -39.4476
-6 | -0.2265 | 0.00688 | -0.1014 | -32.9215
-5.5 | -0.1744 | 0.00671 | -0.1003 | -25.9911
-5 | -0.1227 | 0.00658 | -0.0991 | -18.6474
-4.5 | -0.0731 | 0.00645 | -0.0974 | -11.3333
-4 | -0.0234 | 0.0063 | -0.0958 | -3.7143
-3.5 | 0.0248 | 0.00621 | -0.0939 | 3.9936
-3 | 0.0753 | 0.00611 | -0.0925 | 12.3241
-2.5 | 0.122 | 0.00601 | -0.0903 | 20.2995
-2 | 0.1716 | 0.00591 | -0.0887 | 29.0355
-1.5 | 0.2171 | 0.00579 | -0.0862 | 37.4957
-1 | 0.2534 | 0.00536 | -0.0819 | 47.2761
-0.5 | 0.293 | 0.00501 | -0.0783 | 58.483
0 | 0.348 | 0.00459 | -0.0784 | 75.817
0.5 | 0.4244 | 0.00443 | -0.0832 | 95.8014
1 | 0.49 | 0.0045 | -0.0854 | 108.8889
1.5 | 0.5653 | 0.00458 | -0.0898 | 123.4279
2 | 0.6331 | 0.00466 | -0.0925 | 135.8584
2.5 | 0.6912 | 0.00484 | -0.093 | 142.8099
3 | 0.7481 | 0.00502 | -0.0933 | 149.0239
3.5 | 0.7803 | 0.00578 | -0.0885 | 135
4 | 0.8125 | 0.00659 | -0.0839 | 123.2929
4.5 | 0.8362 | 0.00768 | -0.0779 | 108.8802
5 | 0.864 | 0.00872 | -0.0729 | 99.0826
5.5 | 0.8819 | 0.01015 | -0.0665 | 86.8867
6 | 0.9057 | 0.0115 | -0.0614 | 78.7565
6.5 | 0.9492 | 0.01216 | -0.0596 | 78.0592
7 | 0.9921 | 0.01286 | -0.0577 | 77.1462
7.5 | 1.0345 | 0.0136 | -0.0559 | 76.0662
8 | 1.0772 | 0.01435 | -0.0541 | 75.0662
8.5 | 1.1177 | 0.01522 | -0.0521 | 73.4363
9 | 1.1566 | 0.0162 | -0.0499 | 71.3951
9.5 | 1.1964 | 0.01717 | -0.0479 | 69.6797
10 | 1.2333 | 0.01833 | -0.0456 | 67.2831
10.5 | 1.2701 | 0.01955 | -0.0434 | 64.9668
11 | 1.3064 | 0.02087 | -0.0413 | 62.597
11.5 | 1.3554 | 0.0223 | -0.0418 | 60.7803
12 | 1.3842 | 0.0241 | -0.0389 | 57.4357
12.5 | 1.4139 | 0.02595 | -0.0363 | 54.4855
13 | 1.4382 | 0.02821 | -0.0333 | 50.9819
13.5 | 1.4631 | 0.03051 | -0.0305 | 47.9548
14 | 1.4818 | 0.03335 | -0.0274 | 44.4318
14.5 | 1.5072 | 0.0358 | -0.0251 | 42.1006
15 | 1.5263 | 0.0388 | -0.0225 | 39.3376
15.5 | 1.544 | 0.04205 | -0.0201 | 36.7182
16 | 1.5638 | 0.04517 | -0.018 | 34.6203
16.5 | 1.5707 | 0.04951 | -0.0156 | 31.7249
17 | 1.5858 | 0.05331 | -0.0138 | 29.7468
17.5 | 1.5983 | 0.0574 | -0.0123 | 27.8449
18 | 1.6031 | 0.06238 | -0.0107 | 25.6989
18.5 | 1.6135 | 0.06697 | -0.0098 | 24.0929
19 | 1.6206 | 0.07196 | -0.009 | 22.5208
19.5 | 1.624 | 0.07752 | -0.0086 | 20.9494
20 | 1.6104 | 0.0851 | -0.0086 | 18.9236

## 87. Re 6M Mach 0.50 (1)
BIGFOIL.COM POLAR EXPORT
NACA65A517
NACA65A517 |  |  |  | Cl Max: | 1.518 | at alpha= | 8 | deg
JavaFoil+Calcfoil stall+Eppler ext transition |  |  |  | L/D Max: | 153.882 | at alpha= | 2.5 | deg
Re: | 6000000 |  |  | Cd Min: | 0.00548 | at alpha= | -1 | deg
Mach: | 0.5 |  |  | Cl=0 at alpha= | -4.0986 | deg
|  |  |  | @ Cl=0.1, Cd= | 0.0073313
|  |  |  | @ Cl=0.4, Cd= | 0.00643
|  |  |  | @ Cl=0.6, Cd= | 0.0057267
alpha (deg) | Cl | Cd | Cm | Cl/Cd
-20 | -0.902 | 0.15765 | -0.038 | -5.721
-19.5 | -0.876 | 0.15735 | -0.039 | -5.564
-19 | -0.848 | 0.14568 | -0.04 | -5.82
-18.5 | -0.818 | 0.14412 | -0.039 | -5.676
-18 | -0.789 | 0.13892 | -0.039 | -5.68
-17.5 | -0.761 | 0.13152 | -0.039 | -5.788
-17 | -0.733 | 0.12753 | -0.04 | -5.751
-16.5 | -0.706 | 0.12533 | -0.041 | -5.631
-16 | -0.678 | 0.11873 | -0.042 | -5.709
-15.5 | -0.65 | 0.1169 | -0.042 | -5.557
-15 | -0.621 | 0.11331 | -0.042 | -5.481
-14.5 | -0.592 | 0.10581 | -0.042 | -5.596
-14 | -0.564 | 0.09799 | -0.043 | -5.756
-13.5 | -0.536 | 0.09091 | -0.043 | -5.895
-13 | -0.508 | 0.08477 | -0.044 | -5.988
-12.5 | -0.479 | 0.09373 | -0.044 | -5.111
-12 | -0.45 | 0.08692 | -0.044 | -5.182
-11.5 | -0.422 | 0.07817 | -0.045 | -5.403
-11 | -0.394 | 0.07166 | -0.046 | -5.5
-10.5 | -0.365 | 0.07585 | -0.045 | -4.814
-10 | -0.338 | 0.06467 | -0.049 | -5.221
-9.5 | -0.308 | 0.06912 | -0.046 | -4.459
-9 | -0.451 | 0.04465 | -0.067 | -10.109
-8.5 | -0.526 | 0.0117 | -0.094 | -44.95
-8 | -0.495 | 0.01073 | -0.097 | -46.141
-7.5 | -0.451 | 0.00981 | -0.099 | -45.995
-7 | -0.393 | 0.00923 | -0.101 | -42.545
-6.5 | -0.33 | 0.00864 | -0.102 | -38.208
-6 | -0.264 | 0.00832 | -0.103 | -31.788
-5.5 | -0.197 | 0.00798 | -0.105 | -24.652
-5 | -0.127 | 0.00778 | -0.106 | -16.361
-4.5 | -0.057 | 0.00759 | -0.108 | -7.514
-4 | 0.014 | 0.00748 | -0.109 | 1.868
-3.5 | 0.085 | 0.00735 | -0.11 | 11.617
-3 | 0.157 | 0.00726 | -0.112 | 21.632
-2.5 | 0.229 | 0.00715 | -0.113 | 32.008
-2 | 0.301 | 0.00704 | -0.114 | 42.823
-1.5 | 0.373 | 0.007 | -0.116 | 53.335
-1 | 0.445 | 0.00548 | -0.117 | 81.15
-0.5 | 0.517 | 0.00556 | -0.118 | 92.92
0 | 0.588 | 0.00571 | -0.12 | 103.078
0.5 | 0.66 | 0.00581 | -0.121 | 113.534
1 | 0.732 | 0.00597 | -0.122 | 122.647
1.5 | 0.803 | 0.00609 | -0.124 | 131.923
2 | 0.875 | 0.00632 | -0.125 | 138.289
2.5 | 0.944 | 0.00613 | -0.126 | 153.882
3 | 1.013 | 0.00671 | -0.127 | 151.072
3.5 | 1.072 | 0.00714 | -0.128 | 150.12
4 | 1.13 | 0.01239 | -0.128 | 91.197
4.5 | 1.194 | 0.01307 | -0.129 | 91.321
5 | 1.256 | 0.01365 | -0.131 | 91.987
5.5 | 1.316 | 0.01433 | -0.132 | 91.819
6 | 1.372 | 0.01502 | -0.133 | 91.395
6.5 | 1.425 | 0.01587 | -0.134 | 89.812
7 | 1.471 | 0.01675 | -0.135 | 87.836
7.5 | 1.504 | 0.01778 | -0.136 | 84.581
8 | 1.518 | 0.01891 | -0.137 | 80.277
8.5 | 1.49 | 0.02111 | -0.137 | 70.589
9 | 1.381 | 0.02342 | -0.138 | 58.966
9.5 | 0.771 | 0.06754 | -0.078 | 11.413
10 | 0.797 | 0.07303 | -0.076 | 10.917
10.5 | 0.823 | 0.07826 | -0.072 | 10.512
11 | 0.851 | 0.07695 | -0.074 | 11.054
11.5 | 0.877 | 0.08361 | -0.074 | 10.496
12 | 0.905 | 0.09318 | -0.075 | 9.712
12.5 | 0.932 | 0.09125 | -0.076 | 10.216
13 | 0.959 | 0.09418 | -0.077 | 10.186

## 88. Re 6M Mach 0.50 (2)
BIGFOIL.COM POLAR EXPORT
NACA65A517
NACA65A517 |  |  |  | Cl Max: | 1.4457 | at alpha= | 13.5 | deg
XFOIL ncrit=9 |  |  |  | L/D Max: | 144.526 | at alpha= | 3 | deg
Re: | 6000000 |  |  | Cd Min: | 0.06359 | at alpha= | 14 | deg
Mach: | 0.5 |  |  | Cl=0 at alpha= | -99 | deg
|  |  |  | @ Cl=0.1, Cd= | 0.00551
|  |  |  | @ Cl=0.4, Cd= | 0.0051692
|  |  |  | @ Cl=0.6, Cd= | 0.0049619
alpha (deg) | Cl | Cd | Cm | Cl/Cd
0 | 0.3394 | 0.00551 | -0.0758 | 61.5971
0.5 | 0.4532 | 0.00487 | -0.0875 | 93.0595
1 | 0.5411 | 0.0049 | -0.0928 | 110.4286
1.5 | 0.6172 | 0.00498 | -0.0954 | 123.9357
2 | 0.6831 | 0.00514 | -0.0957 | 132.8988
2.5 | 0.7472 | 0.00534 | -0.0956 | 139.9251
3 | 0.8079 | 0.00559 | -0.0946 | 144.5259
3.5 | 0.8511 | 0.00625 | -0.0904 | 136.176
4 | 0.8681 | 0.00765 | -0.0818 | 113.4771
4.5 | 0.8748 | 0.00955 | -0.072 | 91.6021
5 | 0.8837 | 0.01163 | -0.0634 | 75.9845
6 | 0.9111 | 0.0162 | -0.0491 | 56.2407
6.5 | 0.9586 | 0.01736 | -0.0467 | 55.2189
7 | 1.0011 | 0.0188 | -0.0437 | 53.25
7.5 | 1.0473 | 0.02017 | -0.0412 | 51.9236
8 | 1.0906 | 0.02177 | -0.0383 | 50.0965
8.5 | 1.1305 | 0.0236 | -0.0352 | 47.9025
9 | 1.1721 | 0.02546 | -0.0321 | 46.0369
10 | 1.2502 | 0.02974 | -0.0257 | 42.0377
10.5 | 1.2893 | 0.03203 | -0.0225 | 40.2529
11 | 1.326 | 0.03459 | -0.0191 | 38.3348
11.5 | 1.3623 | 0.0373 | -0.0159 | 36.5228
12 | 1.4048 | 0.04075 | -0.0144 | 34.4736
12.5 | 1.4273 | 0.04461 | -0.0103 | 31.9951
13 | 1.4435 | 0.04911 | -0.0061 | 29.3932
13.5 | 1.4457 | 0.0549 | -0.0018 | 26.3333
14 | 1.4128 | 0.06359 | 0.0022 | 22.2173

## 89. Re 7M Mach 0.00 (1)
BIGFOIL.COM POLAR EXPORT
NACA65A517
NACA65A517 |  |  |  | Cl Max: | 1.634 | at alpha= | 12 | deg
JavaFoil+Calcfoil stall+Eppler ext transition |  |  |  | L/D Max: | 148.512 | at alpha= | 3 | deg
Re: | 7000000 |  |  | Cd Min: | 0.00507 | at alpha= | -1 | deg
Mach: | 0 |  |  | Cl=0 at alpha= | -4.0968 | deg
|  |  |  | @ Cl=0.1, Cd= | 0.0066764
|  |  |  | @ Cl=0.4, Cd= | 0.0050748
|  |  |  | @ Cl=0.6, Cd= | 0.0052661
alpha (deg) | Cl | Cd | Cm | Cl/Cd
-19 | -0.738 | 0.14327 | -0.033 | -5.148
-18.5 | -0.75 | 0.13517 | -0.034 | -5.55
-18 | -0.761 | 0.12832 | -0.035 | -5.933
-17.5 | -0.771 | 0.12126 | -0.036 | -6.355
-17 | -0.778 | 0.1144 | -0.038 | -6.804
-16.5 | -0.786 | 0.10514 | -0.04 | -7.478
-16 | -0.797 | 0.09149 | -0.044 | -8.708
-15.5 | -0.804 | 0.08014 | -0.048 | -10.03
-15 | -0.855 | 0.04136 | -0.059 | -20.678
-14.5 | -0.869 | 0.02966 | -0.063 | -29.304
-14 | -0.875 | 0.02194 | -0.066 | -39.885
-13.5 | -0.869 | 0.01816 | -0.068 | -47.866
-13 | -0.855 | 0.01576 | -0.07 | -54.259
-12.5 | -0.846 | 0.01282 | -0.072 | -65.94
-12 | -0.822 | 0.01163 | -0.074 | -70.67
-11.5 | -0.791 | 0.011 | -0.075 | -71.921
-11 | -0.757 | 0.01042 | -0.077 | -72.631
-10.5 | -0.722 | 0.00981 | -0.079 | -73.571
-10 | -0.676 | 0.00938 | -0.08 | -72.034
-9.5 | -0.627 | 0.00904 | -0.081 | -69.312
-9 | -0.575 | 0.00877 | -0.082 | -65.638
-8.5 | -0.522 | 0.00843 | -0.084 | -61.91
-8 | -0.467 | 0.00818 | -0.085 | -57.117
-7.5 | -0.41 | 0.0079 | -0.086 | -51.884
-7 | -0.352 | 0.00766 | -0.087 | -45.952
-6.5 | -0.293 | 0.00743 | -0.088 | -39.411
-6 | -0.233 | 0.00727 | -0.09 | -32.022
-5.5 | -0.172 | 0.0071 | -0.091 | -24.258
-5 | -0.111 | 0.00699 | -0.092 | -15.887
-4.5 | -0.05 | 0.00688 | -0.093 | -7.218
-4 | 0.012 | 0.00677 | -0.094 | 1.792
-3.5 | 0.074 | 0.00671 | -0.095 | 11.051
-3 | 0.136 | 0.00663 | -0.097 | 20.535
-2.5 | 0.198 | 0.00656 | -0.098 | 30.225
-2 | 0.261 | 0.00649 | -0.099 | 40.246
-1.5 | 0.323 | 0.00643 | -0.1 | 50.273
-1 | 0.385 | 0.00507 | -0.101 | 75.952
-0.5 | 0.447 | 0.00509 | -0.103 | 87.89
0 | 0.51 | 0.00515 | -0.104 | 98.856
0.5 | 0.572 | 0.00523 | -0.105 | 109.263
1 | 0.634 | 0.00531 | -0.106 | 119.291
1.5 | 0.696 | 0.00537 | -0.107 | 129.427
2 | 0.757 | 0.00557 | -0.108 | 135.876
2.5 | 0.819 | 0.00572 | -0.109 | 143.113
3 | 0.881 | 0.00593 | -0.111 | 148.512
3.5 | 0.938 | 0.00633 | -0.112 | 148.039
4 | 0.992 | 0.00992 | -0.112 | 100.039
4.5 | 1.049 | 0.01033 | -0.113 | 101.533
5 | 1.105 | 0.01074 | -0.114 | 102.895
5.5 | 1.161 | 0.01106 | -0.115 | 104.959
6 | 1.217 | 0.01143 | -0.116 | 106.429
6.5 | 1.27 | 0.01191 | -0.117 | 106.692
7 | 1.323 | 0.01227 | -0.118 | 107.836
7.5 | 1.372 | 0.01274 | -0.119 | 107.718
8 | 1.419 | 0.01325 | -0.12 | 107.107
8.5 | 1.461 | 0.01376 | -0.121 | 106.14
9 | 1.5 | 0.01431 | -0.121 | 104.809
9.5 | 1.535 | 0.01493 | -0.122 | 102.775
10 | 1.566 | 0.01557 | -0.123 | 100.56
10.5 | 1.592 | 0.01677 | -0.124 | 94.904
11 | 1.613 | 0.01749 | -0.125 | 92.205
11.5 | 1.628 | 0.01832 | -0.126 | 88.864
12 | 1.634 | 0.01932 | -0.126 | 84.579
12.5 | 1.634 | 0.02035 | -0.127 | 80.292
13 | 1.628 | 0.02152 | -0.128 | 75.627
13.5 | 1.616 | 0.02265 | -0.128 | 71.358
14 | 1.6 | 0.02394 | -0.129 | 66.825
14.5 | 1.578 | 0.02537 | -0.129 | 62.203
15 | 1.552 | 0.02664 | -0.13 | 58.247
15.5 | 1.52 | 0.02839 | -0.131 | 53.546
16 | 1.486 | 0.03007 | -0.131 | 49.409
16.5 | 1.447 | 0.03221 | -0.131 | 44.916
17 | 1.404 | 0.0346 | -0.132 | 40.576

## 90. Re 7M Mach 0.00 (2)
BIGFOIL.COM POLAR EXPORT
NACA65A517
NACA65A517 |  |  |  | Cl Max: | 1.6939 | at alpha= | 20 | deg
XFOIL ncrit=9 |  |  |  | L/D Max: | 144.433 | at alpha= | 3 | deg
Re: | 7000000 |  |  | Cd Min: | 0.06214 | at alpha= | 20 | deg
Mach: | 0 |  |  | Cl=0 at alpha= | -3.798 | deg
|  |  |  | @ Cl=0.1, Cd= | 0.0058181
|  |  |  | @ Cl=0.4, Cd= | 0.0043142
|  |  |  | @ Cl=0.6, Cd= | 0.0044539
alpha (deg) | Cl | Cd | Cm | Cl/Cd
-20 | -1.3088 | 0.03254 | -0.1217 | -40.2213
-19.5 | -1.2914 | 0.02976 | -0.1218 | -43.3938
-19 | -1.2778 | 0.02694 | -0.1214 | -47.4313
-18.5 | -1.2605 | 0.02447 | -0.1208 | -51.5121
-18 | -1.2392 | 0.02234 | -0.1201 | -55.47
-17.5 | -1.214 | 0.02051 | -0.1193 | -59.1906
-17 | -1.1918 | 0.01853 | -0.1181 | -64.3173
-16.5 | -1.1621 | 0.01709 | -0.1171 | -67.9988
-16 | -1.1297 | 0.01586 | -0.1161 | -71.2295
-15.5 | -1.0949 | 0.01484 | -0.115 | -73.7803
-15 | -1.0618 | 0.01382 | -0.1133 | -76.8307
-14.5 | -1.0276 | 0.01292 | -0.1113 | -79.5356
-14 | -0.9898 | 0.01223 | -0.1095 | -80.9321
-13.5 | -0.9494 | 0.01166 | -0.1079 | -81.4237
-13 | -0.9062 | 0.01118 | -0.1065 | -81.0555
-12.5 | -0.8654 | 0.01063 | -0.1046 | -81.4111
-12 | -0.8268 | 0.01012 | -0.1021 | -81.6996
-11.5 | -0.7801 | 0.00967 | -0.1011 | -80.6722
-11 | -0.7313 | 0.00926 | -0.1005 | -78.9741
-10.5 | -0.6832 | 0.00881 | -0.0997 | -77.5482
-10 | -0.633 | 0.00847 | -0.0992 | -74.7344
-9.5 | -0.582 | 0.00817 | -0.0989 | -71.2362
-9 | -0.5318 | 0.00784 | -0.0983 | -67.8316
-8.5 | -0.4801 | 0.00759 | -0.0981 | -63.2543
-8 | -0.4293 | 0.00729 | -0.0976 | -58.8889
-7.5 | -0.3767 | 0.0071 | -0.0974 | -53.0563
-7 | -0.3252 | 0.00688 | -0.097 | -47.2674
-6.5 | -0.2725 | 0.00671 | -0.0967 | -40.611
-6 | -0.2213 | 0.00654 | -0.0961 | -33.8379
-5.5 | -0.1699 | 0.0064 | -0.0956 | -26.5469
-5 | -0.1185 | 0.00629 | -0.095 | -18.8394
-4.5 | -0.069 | 0.00618 | -0.094 | -11.165
-4 | -0.0197 | 0.00604 | -0.0929 | -3.2616
-3 | 0.0778 | 0.00586 | -0.0904 | 13.2765
-2 | 0.1731 | 0.00568 | -0.0874 | 30.4754
-1.5 | 0.2148 | 0.00547 | -0.0846 | 39.2687
-0.5 | 0.2946 | 0.00484 | -0.0784 | 60.8678
0 | 0.3433 | 0.00448 | -0.0774 | 76.6295
0.5 | 0.4151 | 0.00427 | -0.0817 | 97.2131
1 | 0.4802 | 0.0043 | -0.0843 | 111.6744
1.5 | 0.555 | 0.0044 | -0.0892 | 126.1364
2 | 0.6218 | 0.00448 | -0.0922 | 138.7946
2.5 | 0.6761 | 0.00471 | -0.0924 | 143.5456
3 | 0.7265 | 0.00503 | -0.0919 | 144.4334
3.5 | 0.7573 | 0.00587 | -0.0873 | 129.0119
4 | 0.7884 | 0.00669 | -0.0829 | 117.8475
4.5 | 0.8198 | 0.0075 | -0.0787 | 109.3067
5 | 0.8532 | 0.00828 | -0.0751 | 103.0435
5.5 | 0.8788 | 0.00936 | -0.0702 | 93.8889
6 | 0.9083 | 0.01036 | -0.0663 | 87.6737
6.5 | 0.9518 | 0.01085 | -0.0649 | 87.7235
7 | 0.9946 | 0.01139 | -0.0634 | 87.3222
7.5 | 1.0371 | 0.01195 | -0.0619 | 86.7866
8 | 1.0795 | 0.01252 | -0.0605 | 86.222
8.5 | 1.1193 | 0.01321 | -0.0588 | 84.7313
9 | 1.1592 | 0.01391 | -0.0572 | 83.3357
9.5 | 1.1992 | 0.01463 | -0.0556 | 81.9686
10 | 1.2348 | 0.01556 | -0.0535 | 79.3573
10.5 | 1.2723 | 0.01643 | -0.0518 | 77.4376
11 | 1.3085 | 0.01739 | -0.05 | 75.2444
11.5 | 1.3468 | 0.01826 | -0.0489 | 73.7568
12 | 1.3875 | 0.01968 | -0.0486 | 70.503
12.5 | 1.4191 | 0.02098 | -0.0465 | 67.6406
13 | 1.4446 | 0.02267 | -0.0437 | 63.723
13.5 | 1.4708 | 0.0244 | -0.0413 | 60.2787
14 | 1.4908 | 0.0266 | -0.0383 | 56.0451
14.5 | 1.5177 | 0.02841 | -0.0363 | 53.4213
15 | 1.5399 | 0.0306 | -0.034 | 50.3235
15.5 | 1.5607 | 0.03299 | -0.0318 | 47.3083
16 | 1.5842 | 0.03519 | -0.0301 | 45.0185
16.5 | 1.5979 | 0.03825 | -0.0277 | 41.7752
17 | 1.6182 | 0.04087 | -0.0261 | 39.5938
17.5 | 1.6372 | 0.04364 | -0.0246 | 37.516
18 | 1.6373 | 0.04817 | -0.0221 | 33.99
18.5 | 1.6615 | 0.05063 | -0.0214 | 32.8165
19 | 1.6735 | 0.05424 | -0.0202 | 30.8536
19.5 | 1.6852 | 0.05799 | -0.0192 | 29.0602
20 | 1.6939 | 0.06214 | -0.0184 | 27.2594

## 91. Re 7M Mach 0.10 (1)
BIGFOIL.COM POLAR EXPORT
NACA65A517
NACA65A517 |  |  |  | Cl Max: | 1.629 | at alpha= | 12 | deg
JavaFoil+Calcfoil stall+Eppler ext transition |  |  |  | L/D Max: | 147.591 | at alpha= | 3 | deg
Re: | 7000000 |  |  | Cd Min: | 0.00508 | at alpha= | -1 | deg
Mach: | 0.1 |  |  | Cl=0 at alpha= | -4.0968 | deg
|  |  |  | @ Cl=0.1, Cd= | 0.0066811
|  |  |  | @ Cl=0.4, Cd= | 0.0050862
|  |  |  | @ Cl=0.6, Cd= | 0.0052663
alpha (deg) | Cl | Cd | Cm | Cl/Cd
-18.5 | -0.714 | 0.13877 | -0.034 | -5.142
-18 | -0.728 | 0.13136 | -0.035 | -5.542
-17.5 | -0.74 | 0.12428 | -0.036 | -5.958
-17 | -0.751 | 0.11744 | -0.037 | -6.395
-16.5 | -0.759 | 0.11068 | -0.038 | -6.861
-16 | -0.772 | 0.09732 | -0.043 | -7.929
-15.5 | -0.779 | 0.08762 | -0.045 | -8.89
-15 | -0.798 | 0.06733 | -0.052 | -11.855
-14.5 | -0.808 | 0.05444 | -0.056 | -14.846
-14 | -0.855 | 0.02589 | -0.065 | -33.008
-13.5 | -0.856 | 0.01989 | -0.068 | -43.041
-13 | -0.848 | 0.01631 | -0.07 | -52.008
-12.5 | -0.835 | 0.01394 | -0.072 | -59.862
-12 | -0.818 | 0.01195 | -0.074 | -68.453
-11.5 | -0.79 | 0.01116 | -0.076 | -70.719
-11 | -0.756 | 0.01057 | -0.077 | -71.537
-10.5 | -0.723 | 0.00995 | -0.079 | -72.621
-10 | -0.677 | 0.00953 | -0.08 | -71.092
-9.5 | -0.628 | 0.00912 | -0.082 | -68.894
-9 | -0.577 | 0.00878 | -0.083 | -65.729
-8.5 | -0.524 | 0.0085 | -0.084 | -61.653
-8 | -0.469 | 0.00818 | -0.085 | -57.284
-7.5 | -0.412 | 0.00792 | -0.086 | -51.983
-7 | -0.353 | 0.00766 | -0.088 | -46.129
-6.5 | -0.294 | 0.00748 | -0.089 | -39.328
-6 | -0.234 | 0.00727 | -0.09 | -32.16
-5.5 | -0.173 | 0.00715 | -0.091 | -24.185
-5 | -0.112 | 0.00699 | -0.092 | -15.965
-4.5 | -0.05 | 0.00691 | -0.094 | -7.222
-4 | 0.012 | 0.00677 | -0.095 | 1.801
-3.5 | 0.074 | 0.00671 | -0.096 | 11.105
-3 | 0.137 | 0.00664 | -0.097 | 20.61
-2.5 | 0.199 | 0.00656 | -0.098 | 30.382
-2 | 0.262 | 0.00648 | -0.1 | 40.462
-1.5 | 0.325 | 0.00646 | -0.101 | 50.26
-1 | 0.387 | 0.00508 | -0.102 | 76.284
-0.5 | 0.45 | 0.00511 | -0.103 | 87.983
0 | 0.512 | 0.00517 | -0.104 | 99.089
0.5 | 0.575 | 0.00523 | -0.105 | 109.748
1 | 0.637 | 0.00532 | -0.107 | 119.803
1.5 | 0.699 | 0.00544 | -0.108 | 128.478
2 | 0.761 | 0.00558 | -0.109 | 136.371
2.5 | 0.823 | 0.00573 | -0.11 | 143.624
3 | 0.885 | 0.006 | -0.111 | 147.591
3.5 | 0.942 | 0.0064 | -0.112 | 147.141
4 | 0.997 | 0.00998 | -0.113 | 99.853
4.5 | 1.054 | 0.0104 | -0.114 | 101.334
5 | 1.11 | 0.01081 | -0.115 | 102.69
5.5 | 1.166 | 0.01114 | -0.115 | 104.68
6 | 1.222 | 0.01152 | -0.116 | 106.096
6.5 | 1.276 | 0.01199 | -0.117 | 106.405
7 | 1.328 | 0.01237 | -0.118 | 107.399
7.5 | 1.378 | 0.01285 | -0.119 | 107.195
8 | 1.424 | 0.01337 | -0.12 | 106.545
8.5 | 1.466 | 0.01391 | -0.121 | 105.434
9 | 1.504 | 0.01445 | -0.122 | 104.075
9.5 | 1.538 | 0.01509 | -0.123 | 101.944
10 | 1.568 | 0.01574 | -0.124 | 99.612
10.5 | 1.592 | 0.01697 | -0.125 | 93.849
11 | 1.612 | 0.01774 | -0.125 | 90.892
11.5 | 1.625 | 0.0186 | -0.126 | 87.393
12 | 1.629 | 0.01963 | -0.127 | 82.977
12.5 | 1.625 | 0.02069 | -0.127 | 78.536
13 | 1.615 | 0.02192 | -0.128 | 73.687
13.5 | 1.6 | 0.02311 | -0.129 | 69.213
14 | 1.578 | 0.02465 | -0.129 | 64.039
14.5 | 1.552 | 0.02589 | -0.13 | 59.933
15 | 1.519 | 0.02763 | -0.131 | 55.002
15.5 | 1.483 | 0.02921 | -0.131 | 50.775
16 | 1.442 | 0.03128 | -0.131 | 46.101
16.5 | 1.397 | 0.03352 | -0.132 | 41.67
17 | 1.344 | 0.03738 | -0.131 | 35.959

## 92. Re 7M Mach 0.10 (2)
BIGFOIL.COM POLAR EXPORT
NACA65A517
NACA65A517 |  |  |  | Cl Max: | 1.6856 | at alpha= | 20 | deg
XFOIL ncrit=9 |  |  |  | L/D Max: | 145.149 | at alpha= | 3 | deg
Re: | 7000000 |  |  | Cd Min: | 0.06511 | at alpha= | 20 | deg
Mach: | 0.1 |  |  | Cl=0 at alpha= | -3.7873 | deg
|  |  |  | @ Cl=0.1, Cd= | 0.0058363
|  |  |  | @ Cl=0.4, Cd= | 0.0043615
|  |  |  | @ Cl=0.6, Cd= | 0.0044605
alpha (deg) | Cl | Cd | Cm | Cl/Cd
-19.5 | -1.2734 | 0.03271 | -0.1252 | -38.93
-19 | -1.263 | 0.02943 | -0.125 | -42.9154
-18.5 | -1.2517 | 0.02636 | -0.1243 | -47.4848
-18 | -1.2357 | 0.02374 | -0.1235 | -52.0514
-17.5 | -1.211 | 0.02175 | -0.1228 | -55.6782
-17 | -1.1889 | 0.01967 | -0.1216 | -60.4423
-16.5 | -1.1628 | 0.0179 | -0.1204 | -64.9609
-16 | -1.1312 | 0.01651 | -0.1193 | -68.5161
-15.5 | -1.0976 | 0.01532 | -0.118 | -71.6449
-15 | -1.0628 | 0.0143 | -0.1165 | -74.3217
-14.5 | -1.0291 | 0.0133 | -0.1145 | -77.3759
-14 | -0.9926 | 0.01249 | -0.1124 | -79.4716
-13.5 | -0.9527 | 0.01186 | -0.1106 | -80.3288
-13 | -0.9095 | 0.01135 | -0.109 | -80.1322
-12.5 | -0.8671 | 0.01081 | -0.1072 | -80.2128
-12 | -0.8281 | 0.01025 | -0.1047 | -80.7902
-11.5 | -0.7841 | 0.00979 | -0.1029 | -80.0919
-11 | -0.7347 | 0.00939 | -0.1022 | -78.2428
-10 | -0.6363 | 0.00854 | -0.1006 | -74.5082
-9.5 | -0.5847 | 0.00825 | -0.1002 | -70.8727
-9 | -0.5343 | 0.0079 | -0.0996 | -67.6329
-8.5 | -0.4827 | 0.00763 | -0.0991 | -63.2634
-8 | -0.4315 | 0.00733 | -0.0986 | -58.8677
-7.5 | -0.3787 | 0.00713 | -0.0983 | -53.1136
-6.5 | -0.2741 | 0.00674 | -0.0975 | -40.6677
-6 | -0.2226 | 0.00656 | -0.0968 | -33.9329
-5.5 | -0.1711 | 0.00642 | -0.0962 | -26.6511
-5 | -0.1196 | 0.00631 | -0.0955 | -18.954
-4 | -0.0205 | 0.00606 | -0.0933 | -3.3828
-3.5 | 0.0277 | 0.00597 | -0.0918 | 4.6399
-3 | 0.0774 | 0.00588 | -0.0907 | 13.1633
-2.5 | 0.124 | 0.00579 | -0.0889 | 21.4162
-2 | 0.1731 | 0.00569 | -0.0876 | 30.4218
-1.5 | 0.2172 | 0.00556 | -0.0853 | 39.0647
-1 | 0.2555 | 0.00516 | -0.0817 | 49.5155
-0.5 | 0.2951 | 0.00487 | -0.0785 | 60.5955
0.5 | 0.4168 | 0.00428 | -0.082 | 97.3832
1 | 0.4824 | 0.00431 | -0.0846 | 111.9258
1.5 | 0.5581 | 0.00441 | -0.0897 | 126.5533
2 | 0.6245 | 0.00449 | -0.0925 | 139.0869
2.5 | 0.6789 | 0.00472 | -0.0926 | 143.8347
3 | 0.7301 | 0.00503 | -0.0921 | 145.1491
3.5 | 0.7597 | 0.00589 | -0.0872 | 128.9813
4 | 0.7908 | 0.00671 | -0.0828 | 117.8539
4.5 | 0.8216 | 0.00755 | -0.0785 | 108.8212
5 | 0.8544 | 0.00836 | -0.0747 | 102.201
5.5 | 0.88 | 0.00946 | -0.0698 | 93.0233
6 | 0.9093 | 0.01048 | -0.0657 | 86.7653
6.5 | 0.953 | 0.01098 | -0.0643 | 86.7942
7 | 0.9954 | 0.01156 | -0.0627 | 86.1073
7.5 | 1.0387 | 0.01211 | -0.0613 | 85.7721
8 | 1.0803 | 0.01273 | -0.0597 | 84.8625
8.5 | 1.1208 | 0.01343 | -0.058 | 83.455
9 | 1.161 | 0.01415 | -0.0563 | 82.0495
9.5 | 1.2 | 0.01494 | -0.0545 | 80.3213
10 | 1.2368 | 0.01586 | -0.0525 | 77.9823
10.5 | 1.2738 | 0.01679 | -0.0507 | 75.8666
11 | 1.3094 | 0.01782 | -0.0487 | 73.4792
11.5 | 1.3471 | 0.01869 | -0.0473 | 72.076
12 | 1.388 | 0.02026 | -0.0472 | 68.5094
12.5 | 1.4196 | 0.02162 | -0.0449 | 65.6614
13 | 1.4451 | 0.02338 | -0.0422 | 61.8092
13.5 | 1.4708 | 0.02522 | -0.0396 | 58.3188
14 | 1.4915 | 0.02743 | -0.0367 | 54.3748
14.5 | 1.5193 | 0.02925 | -0.0348 | 51.9419
15 | 1.54 | 0.03165 | -0.0323 | 48.6572
15.5 | 1.5621 | 0.03401 | -0.0302 | 45.9306
16 | 1.5845 | 0.0364 | -0.0283 | 43.5302
16.5 | 1.5965 | 0.03969 | -0.0258 | 40.2242
17 | 1.616 | 0.04248 | -0.0242 | 38.0414
17.5 | 1.6343 | 0.04542 | -0.0226 | 35.9819
18 | 1.6356 | 0.04995 | -0.0203 | 32.7447
18.5 | 1.6578 | 0.05273 | -0.0195 | 31.4394
19 | 1.6692 | 0.05653 | -0.0183 | 29.5277
19.5 | 1.6793 | 0.06058 | -0.0173 | 27.7204
20 | 1.6856 | 0.06511 | -0.0165 | 25.8885

## 93. Re 7M Mach 0.25 (1)
BIGFOIL.COM POLAR EXPORT
NACA65A517
NACA65A517 |  |  |  | Cl Max: | 1.596 | at alpha= | 11 | deg
JavaFoil+Calcfoil stall+Eppler ext transition |  |  |  | L/D Max: | 148.362 | at alpha= | 3 | deg
Re: | 7000000 |  |  | Cd Min: | 0.00513 | at alpha= | -1 | deg
Mach: | 0.25 |  |  | Cl=0 at alpha= | -4.1016 | deg
|  |  |  | @ Cl=0.1, Cd= | 0.0067805
|  |  |  | @ Cl=0.4, Cd= | 0.0051313
|  |  |  | @ Cl=0.6, Cd= | 0.0053294
alpha (deg) | Cl | Cd | Cm | Cl/Cd
-17.5 | -0.476 | 0.14441 | -0.033 | -3.294
-17 | -0.519 | 0.13441 | -0.034 | -3.858
-16.5 | -0.557 | 0.12527 | -0.036 | -4.449
-16 | -0.591 | 0.11722 | -0.037 | -5.045
-15.5 | -0.621 | 0.10896 | -0.038 | -5.695
-15 | -0.644 | 0.10163 | -0.039 | -6.339
-14.5 | -0.663 | 0.09437 | -0.041 | -7.03
-14 | -0.679 | 0.08482 | -0.045 | -8.008
-13.5 | -0.688 | 0.07727 | -0.048 | -8.908
-13 | -0.728 | 0.04602 | -0.061 | -15.824
-12.5 | -0.781 | 0.01917 | -0.072 | -40.725
-12 | -0.776 | 0.01558 | -0.074 | -49.841
-11.5 | -0.768 | 0.01283 | -0.077 | -59.899
-11 | -0.746 | 0.01152 | -0.079 | -64.787
-10.5 | -0.715 | 0.01075 | -0.08 | -66.572
-10 | -0.682 | 0.01005 | -0.083 | -67.919
-9.5 | -0.636 | 0.00957 | -0.084 | -66.481
-9 | -0.586 | 0.00911 | -0.085 | -64.337
-8.5 | -0.534 | 0.00885 | -0.086 | -60.279
-8 | -0.479 | 0.00842 | -0.088 | -56.858
-7.5 | -0.421 | 0.00816 | -0.089 | -51.6
-7 | -0.362 | 0.00787 | -0.09 | -45.982
-6.5 | -0.301 | 0.0076 | -0.091 | -39.62
-6 | -0.24 | 0.0074 | -0.092 | -32.408
-5.5 | -0.178 | 0.00726 | -0.094 | -24.441
-5 | -0.115 | 0.00711 | -0.095 | -16.114
-4.5 | -0.051 | 0.00697 | -0.096 | -7.351
-4 | 0.013 | 0.00688 | -0.097 | 1.822
-3.5 | 0.077 | 0.00682 | -0.099 | 11.215
-3 | 0.141 | 0.00671 | -0.1 | 20.975
-2.5 | 0.205 | 0.00664 | -0.101 | 30.857
-2 | 0.27 | 0.00656 | -0.102 | 41.09
-1.5 | 0.334 | 0.00654 | -0.104 | 51.029
-1 | 0.398 | 0.00513 | -0.105 | 77.526
-0.5 | 0.462 | 0.00517 | -0.106 | 89.358
0 | 0.526 | 0.00524 | -0.107 | 100.365
0.5 | 0.59 | 0.00532 | -0.108 | 111.031
1 | 0.654 | 0.00538 | -0.11 | 121.627
1.5 | 0.718 | 0.00553 | -0.111 | 129.978
2 | 0.782 | 0.00568 | -0.112 | 137.838
2.5 | 0.846 | 0.00583 | -0.113 | 145.068
3 | 0.91 | 0.00613 | -0.114 | 148.362
3.5 | 0.968 | 0.00663 | -0.115 | 146.068
4 | 1.021 | 0.01033 | -0.116 | 98.853
4.5 | 1.079 | 0.01079 | -0.116 | 100.083
5 | 1.138 | 0.01118 | -0.117 | 101.795
5.5 | 1.195 | 0.01161 | -0.118 | 102.886
6 | 1.251 | 0.01208 | -0.119 | 103.527
6.5 | 1.306 | 0.01248 | -0.12 | 104.666
7 | 1.359 | 0.01296 | -0.121 | 104.789
7.5 | 1.407 | 0.01353 | -0.122 | 103.957
8 | 1.452 | 0.0141 | -0.123 | 102.996
8.5 | 1.491 | 0.01468 | -0.124 | 101.546
9 | 1.525 | 0.01535 | -0.125 | 99.346
9.5 | 1.553 | 0.01605 | -0.126 | 96.791
10 | 1.575 | 0.01739 | -0.127 | 90.535
10.5 | 1.589 | 0.01831 | -0.128 | 86.76
11 | 1.596 | 0.01941 | -0.129 | 82.229
11.5 | 1.591 | 0.02052 | -0.129 | 77.51
12 | 1.572 | 0.02194 | -0.13 | 71.649
12.5 | 1.543 | 0.02319 | -0.13 | 66.548
13 | 1.504 | 0.02485 | -0.131 | 60.505
13.5 | 1.454 | 0.02659 | -0.132 | 54.677
14 | 1.393 | 0.02835 | -0.132 | 49.152
14.5 | 1.322 | 0.03103 | -0.133 | 42.602
15 | 1.238 | 0.03464 | -0.132 | 35.726
15.5 | 1.144 | 0.03939 | -0.131 | 29.036
16 | 1.024 | 0.05335 | -0.126 | 19.187

## 94. Re 7M Mach 0.25 (2)
BIGFOIL.COM POLAR EXPORT
NACA65A517
NACA65A517 |  |  |  | Cl Max: | 1.6406 | at alpha= | 19.5 | deg
XFOIL ncrit=9 |  |  |  | L/D Max: | 147.846 | at alpha= | 3 | deg
Re: | 7000000 |  |  | Cd Min: | 0.08226 | at alpha= | 20 | deg
Mach: | 0.25 |  |  | Cl=0 at alpha= | -3.7485 | deg
|  |  |  | @ Cl=0.1, Cd= | 0.0058976
|  |  |  | @ Cl=0.4, Cd= | 0.0044553
|  |  |  | @ Cl=0.6, Cd= | 0.0044959
alpha (deg) | Cl | Cd | Cm | Cl/Cd
-20 | -1.0863 | 0.07101 | -0.1205 | -15.2978
-19.5 | -1.1229 | 0.05717 | -0.1323 | -19.6414
-19 | -1.1373 | 0.0493 | -0.1363 | -23.069
-18.5 | -1.1597 | 0.04159 | -0.1391 | -27.8841
-18 | -1.1665 | 0.03587 | -0.1402 | -32.5202
-17.5 | -1.1621 | 0.03153 | -0.1402 | -36.857
-16.5 | -1.144 | 0.02428 | -0.1382 | -47.117
-16 | -1.1222 | 0.02173 | -0.1367 | -51.6429
-15.5 | -1.095 | 0.01958 | -0.135 | -55.9244
-15 | -1.0649 | 0.01772 | -0.1332 | -60.0959
-14.5 | -1.036 | 0.01588 | -0.131 | -65.2393
-14 | -0.9996 | 0.0146 | -0.1288 | -68.4658
-13.5 | -0.9627 | 0.01346 | -0.1263 | -71.523
-13 | -0.9247 | 0.01248 | -0.1235 | -74.0946
-12.5 | -0.8826 | 0.01174 | -0.1208 | -75.1789
-12 | -0.8376 | 0.01114 | -0.1184 | -75.1885
-11.5 | -0.7934 | 0.0105 | -0.1158 | -75.5619
-11 | -0.7508 | 0.00996 | -0.1128 | -75.3815
-10.5 | -0.7039 | 0.00951 | -0.1105 | -74.0168
-10 | -0.6526 | 0.00905 | -0.109 | -72.1105
-9.5 | -0.6014 | 0.00858 | -0.1077 | -70.0932
-9 | -0.548 | 0.00825 | -0.1066 | -66.4242
-8.5 | -0.496 | 0.00789 | -0.1054 | -62.8644
-8 | -0.4423 | 0.00761 | -0.1045 | -58.1209
-7.5 | -0.3896 | 0.0073 | -0.1035 | -53.3699
-7 | -0.3358 | 0.00709 | -0.1027 | -47.3625
-6.5 | -0.283 | 0.00688 | -0.1017 | -41.1337
-6 | -0.2295 | 0.0067 | -0.1008 | -34.2537
-5.5 | -0.1777 | 0.00653 | -0.0996 | -27.2129
-5 | -0.1259 | 0.0064 | -0.0984 | -19.6719
-4.5 | -0.0743 | 0.00629 | -0.0972 | -11.8124
-4 | -0.025 | 0.00616 | -0.0955 | -4.0584
-3.5 | 0.0247 | 0.00603 | -0.0939 | 4.0962
-3 | 0.074 | 0.00595 | -0.0922 | 12.437
-2.5 | 0.1236 | 0.00585 | -0.0906 | 21.1282
-2 | 0.1719 | 0.00576 | -0.0888 | 29.8438
-1.5 | 0.2197 | 0.00567 | -0.0868 | 38.7478
-1 | 0.2592 | 0.00531 | -0.0831 | 48.8136
-0.5 | 0.2978 | 0.00503 | -0.0793 | 59.2048
0 | 0.3473 | 0.00465 | -0.078 | 74.6882
0.5 | 0.4258 | 0.00436 | -0.0835 | 97.6606
1 | 0.4943 | 0.00438 | -0.0863 | 112.8539
1.5 | 0.574 | 0.00446 | -0.0918 | 128.6996
2 | 0.6391 | 0.00455 | -0.0939 | 140.4615
2.5 | 0.6953 | 0.00478 | -0.094 | 145.4603
3 | 0.7481 | 0.00506 | -0.0934 | 147.8458
3.5 | 0.7735 | 0.006 | -0.0872 | 128.9167
4 | 0.8045 | 0.00683 | -0.0824 | 117.7892
4.5 | 0.8318 | 0.00783 | -0.0772 | 106.2324
5 | 0.8613 | 0.00881 | -0.0725 | 97.7639
5.5 | 0.8815 | 0.01017 | -0.0665 | 86.6765
6 | 0.9127 | 0.01123 | -0.0625 | 81.2734
6.5 | 0.9587 | 0.01178 | -0.0611 | 81.3837
7 | 1.0007 | 0.0125 | -0.0591 | 80.056
7.5 | 1.0444 | 0.01317 | -0.0574 | 79.3014
8 | 1.0866 | 0.01393 | -0.0555 | 78.0043
8.5 | 1.1267 | 0.0148 | -0.0534 | 76.1284
9 | 1.1682 | 0.01565 | -0.0515 | 74.6454
9.5 | 1.2075 | 0.01663 | -0.0494 | 72.6097
10 | 1.2435 | 0.0178 | -0.0469 | 69.8596
10.5 | 1.2812 | 0.01895 | -0.0447 | 67.6095
11 | 1.3167 | 0.02028 | -0.0424 | 64.926
11.5 | 1.354 | 0.02157 | -0.0405 | 62.7724
12 | 1.3923 | 0.02353 | -0.0398 | 59.1713
12.5 | 1.4233 | 0.02529 | -0.0372 | 56.2792
13 | 1.4485 | 0.02747 | -0.0342 | 52.7303
13.5 | 1.4732 | 0.02976 | -0.0313 | 49.5027
14 | 1.4926 | 0.03251 | -0.0282 | 45.912
14.5 | 1.5181 | 0.03493 | -0.0259 | 43.4612
15 | 1.5399 | 0.0377 | -0.0234 | 40.8462
15.5 | 1.5571 | 0.04093 | -0.0208 | 38.043
16 | 1.5774 | 0.044 | -0.0187 | 35.85
16.5 | 1.5878 | 0.04796 | -0.0163 | 33.1068
17 | 1.6029 | 0.05171 | -0.0144 | 30.9979
17.5 | 1.6149 | 0.0558 | -0.0127 | 28.9409
18 | 1.6178 | 0.0609 | -0.011 | 26.5649
19 | 1.637 | 0.07024 | -0.0091 | 23.3058
19.5 | 1.6406 | 0.07572 | -0.0086 | 21.6667
20 | 1.6356 | 0.08226 | -0.0084 | 19.8833

## 95. Re 7M Mach 0.50 (1)
BIGFOIL.COM POLAR EXPORT
NACA65A517
NACA65A517 |  |  |  | Cl Max: | 1.519 | at alpha= | 8 | deg
JavaFoil+Calcfoil stall+Eppler ext transition |  |  |  | L/D Max: | 155.394 | at alpha= | 2.5 | deg
Re: | 7000000 |  |  | Cd Min: | 0.00546 | at alpha= | -1 | deg
Mach: | 0.5 |  |  | Cl=0 at alpha= | -4.0986 | deg
|  |  |  | @ Cl=0.1, Cd= | 0.0071671
|  |  |  | @ Cl=0.4, Cd= | 0.0063412
|  |  |  | @ Cl=0.6, Cd= | 0.0056167
alpha (deg) | Cl | Cd | Cm | Cl/Cd
-20 | -0.902 | 0.15411 | -0.038 | -5.853
-19.5 | -0.876 | 0.15503 | -0.039 | -5.65
-19 | -0.85 | 0.14276 | -0.041 | -5.954
-18.5 | -0.819 | 0.14004 | -0.04 | -5.85
-18 | -0.789 | 0.13797 | -0.039 | -5.721
-17.5 | -0.761 | 0.13112 | -0.04 | -5.807
-17 | -0.734 | 0.12724 | -0.04 | -5.766
-16.5 | -0.706 | 0.12263 | -0.041 | -5.756
-16 | -0.678 | 0.11638 | -0.042 | -5.825
-15.5 | -0.65 | 0.11505 | -0.042 | -5.648
-15 | -0.621 | 0.10986 | -0.042 | -5.654
-14.5 | -0.592 | 0.10426 | -0.042 | -5.682
-14 | -0.564 | 0.09535 | -0.043 | -5.919
-13.5 | -0.536 | 0.08943 | -0.044 | -5.997
-13 | -0.508 | 0.08419 | -0.045 | -6.035
-12.5 | -0.479 | 0.09228 | -0.044 | -5.191
-12 | -0.451 | 0.08413 | -0.044 | -5.356
-11.5 | -0.423 | 0.07622 | -0.045 | -5.543
-11 | -0.394 | 0.07021 | -0.047 | -5.618
-10.5 | -0.365 | 0.07545 | -0.045 | -4.841
-10 | -0.338 | 0.06443 | -0.049 | -5.245
-9.5 | -0.308 | 0.06719 | -0.046 | -4.589
-9 | -0.506 | 0.01739 | -0.088 | -29.083
-8.5 | -0.527 | 0.01131 | -0.095 | -46.616
-8 | -0.496 | 0.01045 | -0.097 | -47.439
-7.5 | -0.451 | 0.00955 | -0.099 | -47.251
-7 | -0.393 | 0.00889 | -0.101 | -44.182
-6.5 | -0.33 | 0.00854 | -0.102 | -38.647
-6 | -0.264 | 0.00811 | -0.103 | -32.602
-5.5 | -0.197 | 0.00783 | -0.105 | -25.128
-5 | -0.127 | 0.0076 | -0.106 | -16.752
-4.5 | -0.057 | 0.00741 | -0.108 | -7.695
-4 | 0.014 | 0.0073 | -0.109 | 1.913
-3.5 | 0.085 | 0.00719 | -0.11 | 11.875
-3 | 0.157 | 0.00708 | -0.112 | 22.168
-2.5 | 0.229 | 0.00698 | -0.113 | 32.76
-2 | 0.301 | 0.00691 | -0.114 | 43.612
-1.5 | 0.373 | 0.00687 | -0.116 | 54.36
-1 | 0.445 | 0.00546 | -0.117 | 81.434
-0.5 | 0.517 | 0.00551 | -0.118 | 93.815
0 | 0.588 | 0.0056 | -0.12 | 105.164
0.5 | 0.66 | 0.0057 | -0.121 | 115.734
1 | 0.732 | 0.00585 | -0.122 | 124.987
1.5 | 0.803 | 0.00605 | -0.124 | 132.753
2 | 0.875 | 0.00626 | -0.125 | 139.765
2.5 | 0.944 | 0.00608 | -0.126 | 155.394
3 | 1.013 | 0.00678 | -0.127 | 149.386
3.5 | 1.065 | 0.01161 | -0.127 | 91.685
4 | 1.13 | 0.01216 | -0.128 | 92.962
4.5 | 1.194 | 0.01274 | -0.129 | 93.732
5 | 1.256 | 0.01331 | -0.131 | 94.381
5.5 | 1.316 | 0.01399 | -0.132 | 94.058
6 | 1.373 | 0.0147 | -0.133 | 93.41
6.5 | 1.427 | 0.01542 | -0.134 | 92.512
7 | 1.472 | 0.01633 | -0.135 | 90.165
7.5 | 1.504 | 0.01728 | -0.136 | 87.044
8 | 1.519 | 0.01844 | -0.137 | 82.411
8.5 | 1.492 | 0.02061 | -0.138 | 72.362
9 | 1.382 | 0.0228 | -0.138 | 60.607
9.5 | 0.905 | 0.03006 | -0.136 | 30.119
10 | 0.798 | 0.07254 | -0.077 | 10.997
10.5 | 0.823 | 0.07676 | -0.073 | 10.721
11 | 0.852 | 0.07552 | -0.077 | 11.28
11.5 | 0.878 | 0.08307 | -0.075 | 10.569
12 | 0.905 | 0.09278 | -0.075 | 9.755
12.5 | 0.934 | 0.08457 | -0.079 | 11.04
13 | 0.96 | 0.09203 | -0.079 | 10.435

## 96. Re 7M Mach 0.50 (2)
BIGFOIL.COM POLAR EXPORT
NACA65A517
NACA65A517 |  |  |  | Cl Max: | 1.4604 | at alpha= | 13.5 | deg
XFOIL ncrit=9 |  |  |  | L/D Max: | 148.412 | at alpha= | 3 | deg
Re: | 7000000 |  |  | Cd Min: | 0.05381 | at alpha= | 13.5 | deg
Mach: | 0.5 |  |  | Cl=0 at alpha= | -99 | deg
|  |  |  | @ Cl=0.1, Cd= | 0.00547
|  |  |  | @ Cl=0.4, Cd= | 0.0051194
|  |  |  | @ Cl=0.6, Cd= | 0.0048308
alpha (deg) | Cl | Cd | Cm | Cl/Cd
0 | 0.3466 | 0.00547 | -0.0771 | 63.3638
0.5 | 0.4578 | 0.00474 | -0.0884 | 96.5823
1 | 0.5503 | 0.00477 | -0.0947 | 115.3669
1.5 | 0.6239 | 0.00486 | -0.0968 | 128.3745
2 | 0.6933 | 0.00495 | -0.0978 | 140.0606
2.5 | 0.7549 | 0.00519 | -0.0971 | 145.4528
3 | 0.8133 | 0.00548 | -0.0958 | 148.4124
3.5 | 0.8397 | 0.00652 | -0.0885 | 128.7883
4.5 | 0.8664 | 0.00978 | -0.0708 | 88.589
5 | 0.8789 | 0.01178 | -0.0628 | 74.6095
5.5 | 0.8775 | 0.01454 | -0.0533 | 60.3508
6 | 0.9226 | 0.0157 | -0.0506 | 58.7643
6.5 | 0.968 | 0.01692 | -0.0479 | 57.2104
7 | 1.0135 | 0.01822 | -0.0452 | 55.6257
7.5 | 1.0586 | 0.01962 | -0.0425 | 53.9551
8 | 1.1014 | 0.02122 | -0.0395 | 51.9039
8.5 | 1.1434 | 0.02293 | -0.0364 | 49.8648
9 | 1.1867 | 0.02468 | -0.0335 | 48.0835
9.5 | 1.2274 | 0.02667 | -0.0303 | 46.0217
10 | 1.2643 | 0.02894 | -0.0268 | 43.6869
10.5 | 1.3051 | 0.03111 | -0.0236 | 41.9511
11 | 1.341 | 0.03369 | -0.02 | 39.8041
11.5 | 1.3776 | 0.03635 | -0.0166 | 37.8982
12.5 | 1.4401 | 0.04371 | -0.0107 | 32.9467
13 | 1.4592 | 0.04799 | -0.0064 | 30.4063
13.5 | 1.4604 | 0.05381 | -0.0019 | 27.1399

## 97. Re 8M Mach 0.00 (1)
BIGFOIL.COM POLAR EXPORT
NACA65A517
NACA65A517 |  |  |  | Cl Max: | 1.635 | at alpha= | 12 | deg
JavaFoil+Calcfoil stall+Eppler ext transition |  |  |  | L/D Max: | 143.625 | at alpha= | 3 | deg
Re: | 8000000 |  |  | Cd Min: | 0.00505 | at alpha= | -1 | deg
Mach: | 0 |  |  | Cl=0 at alpha= | -4.0968 | deg
|  |  |  | @ Cl=0.1, Cd= | 0.0065697
|  |  |  | @ Cl=0.4, Cd= | 0.0050597
|  |  |  | @ Cl=0.6, Cd= | 0.0052461
alpha (deg) | Cl | Cd | Cm | Cl/Cd
-19.5 | -0.724 | 0.14922 | -0.032 | -4.851
-19 | -0.738 | 0.14171 | -0.034 | -5.208
-18.5 | -0.751 | 0.13457 | -0.034 | -5.577
-18 | -0.762 | 0.12774 | -0.035 | -5.963
-17.5 | -0.772 | 0.12018 | -0.037 | -6.42
-17 | -0.78 | 0.11216 | -0.039 | -6.956
-16.5 | -0.788 | 0.10311 | -0.041 | -7.641
-16 | -0.798 | 0.08984 | -0.045 | -8.886
-15.5 | -0.813 | 0.07289 | -0.05 | -11.152
-15 | -0.868 | 0.03486 | -0.061 | -24.91
-14.5 | -0.876 | 0.02692 | -0.063 | -32.524
-14 | -0.876 | 0.02165 | -0.066 | -40.442
-13.5 | -0.869 | 0.01791 | -0.068 | -48.561
-13 | -0.857 | 0.01522 | -0.07 | -56.294
-12.5 | -0.846 | 0.01258 | -0.072 | -67.287
-12 | -0.823 | 0.0114 | -0.074 | -72.168
-11.5 | -0.792 | 0.01074 | -0.076 | -73.748
-11 | -0.764 | 0.0101 | -0.078 | -75.617
-10.5 | -0.722 | 0.0096 | -0.079 | -75.196
-10 | -0.676 | 0.0093 | -0.08 | -72.682
-9.5 | -0.627 | 0.00891 | -0.081 | -70.362
-9 | -0.575 | 0.00856 | -0.082 | -67.195
-8.5 | -0.522 | 0.0083 | -0.084 | -62.885
-8 | -0.467 | 0.00803 | -0.085 | -58.153
-7.5 | -0.41 | 0.00777 | -0.086 | -52.755
-7 | -0.352 | 0.00753 | -0.087 | -46.726
-6.5 | -0.293 | 0.00731 | -0.088 | -40.054
-6 | -0.233 | 0.00714 | -0.09 | -32.607
-5.5 | -0.172 | 0.00701 | -0.091 | -24.56
-5 | -0.111 | 0.00685 | -0.092 | -16.231
-4.5 | -0.05 | 0.00676 | -0.093 | -7.339
-4 | 0.012 | 0.00668 | -0.094 | 1.818
-3.5 | 0.074 | 0.00662 | -0.095 | 11.188
-3 | 0.136 | 0.0065 | -0.097 | 20.959
-2.5 | 0.198 | 0.00646 | -0.098 | 30.698
-2 | 0.261 | 0.00638 | -0.099 | 40.905
-1.5 | 0.323 | 0.00632 | -0.1 | 51.131
-1 | 0.385 | 0.00505 | -0.101 | 76.293
-0.5 | 0.447 | 0.00509 | -0.103 | 87.93
0 | 0.51 | 0.00512 | -0.104 | 99.519
0.5 | 0.572 | 0.00521 | -0.105 | 109.728
1 | 0.634 | 0.00529 | -0.106 | 119.812
1.5 | 0.696 | 0.00541 | -0.107 | 128.48
2 | 0.757 | 0.00552 | -0.108 | 137.137
2.5 | 0.819 | 0.00579 | -0.109 | 141.585
3 | 0.881 | 0.00613 | -0.111 | 143.625
3.5 | 0.938 | 0.00662 | -0.112 | 141.612
4 | 0.994 | 0.00973 | -0.112 | 102.155
4.5 | 1.05 | 0.01013 | -0.113 | 103.679
5 | 1.106 | 0.01051 | -0.114 | 105.264
5.5 | 1.162 | 0.01086 | -0.115 | 107.055
6 | 1.217 | 0.0112 | -0.116 | 108.701
6.5 | 1.271 | 0.01159 | -0.117 | 109.731
7 | 1.323 | 0.012 | -0.118 | 110.252
7.5 | 1.373 | 0.01247 | -0.119 | 110.073
8 | 1.42 | 0.01299 | -0.12 | 109.289
8.5 | 1.462 | 0.01346 | -0.121 | 108.577
9 | 1.501 | 0.01399 | -0.121 | 107.249
9.5 | 1.536 | 0.01458 | -0.122 | 105.289
10 | 1.566 | 0.01524 | -0.123 | 102.755
10.5 | 1.592 | 0.01635 | -0.124 | 97.373
11 | 1.614 | 0.01708 | -0.125 | 94.507
11.5 | 1.629 | 0.018 | -0.126 | 90.507
12 | 1.635 | 0.01891 | -0.126 | 86.501
12.5 | 1.635 | 0.01992 | -0.127 | 82.087
13 | 1.629 | 0.02101 | -0.128 | 77.531
13.5 | 1.618 | 0.02211 | -0.128 | 73.165
14 | 1.601 | 0.02335 | -0.129 | 68.561
14.5 | 1.579 | 0.0247 | -0.13 | 63.931
15 | 1.553 | 0.02599 | -0.13 | 59.75
15.5 | 1.521 | 0.02766 | -0.131 | 55.01
16 | 1.486 | 0.0295 | -0.131 | 50.378
16.5 | 1.448 | 0.03131 | -0.132 | 46.255
17 | 1.406 | 0.03353 | -0.132 | 41.944

## 98. Re 8M Mach 0.00 (2)
BIGFOIL.COM POLAR EXPORT
NACA65A517
NACA65A517 |  |  |  | Cl Max: | 1.7073 | at alpha= | 20 | deg
XFOIL ncrit=9 |  |  |  | L/D Max: | 145.107 | at alpha= | 2.5 | deg
Re: | 8000000 |  |  | Cd Min: | 0.0607 | at alpha= | 20 | deg
Mach: | 0 |  |  | Cl=0 at alpha= | -3.7845 | deg
|  |  |  | @ Cl=0.1, Cd= | 0.0057021
|  |  |  | @ Cl=0.4, Cd= | 0.0042851
|  |  |  | @ Cl=0.6, Cd= | 0.0044142
alpha (deg) | Cl | Cd | Cm | Cl/Cd
-20 | -1.3204 | 0.03157 | -0.1216 | -41.8245
-19.5 | -1.3036 | 0.02892 | -0.1214 | -45.0761
-19 | -1.2894 | 0.02616 | -0.1209 | -49.289
-18.5 | -1.273 | 0.02364 | -0.1202 | -53.8494
-18 | -1.2525 | 0.02148 | -0.1193 | -58.3101
-17.5 | -1.2253 | 0.0198 | -0.1186 | -61.8838
-17 | -1.2018 | 0.01794 | -0.1174 | -66.99
-16.5 | -1.1735 | 0.01644 | -0.1162 | -71.3808
-16 | -1.1409 | 0.01526 | -0.115 | -74.7641
-15.5 | -1.1064 | 0.01429 | -0.1137 | -77.4248
-15 | -1.0708 | 0.01343 | -0.1121 | -79.7319
-14.5 | -1.0359 | 0.01258 | -0.1101 | -82.345
-14 | -0.9989 | 0.01188 | -0.1081 | -84.0825
-13.5 | -0.9579 | 0.01133 | -0.1065 | -84.5455
-13 | -0.9148 | 0.01085 | -0.1051 | -84.3134
-12.5 | -0.8729 | 0.01041 | -0.1033 | -83.8521
-12 | -0.8338 | 0.00987 | -0.1008 | -84.4782
-11.5 | -0.786 | 0.00942 | -0.1 | -83.4395
-11 | -0.7365 | 0.00904 | -0.0995 | -81.4712
-10.5 | -0.6874 | 0.00863 | -0.0989 | -79.6524
-10 | -0.6376 | 0.00827 | -0.0984 | -77.0979
-9.5 | -0.5862 | 0.008 | -0.0981 | -73.275
-9 | -0.5353 | 0.00769 | -0.0977 | -69.6099
-8.5 | -0.4839 | 0.0074 | -0.0973 | -65.3919
-8 | -0.4326 | 0.00715 | -0.0969 | -60.5035
-7.5 | -0.3802 | 0.00694 | -0.0967 | -54.7839
-7 | -0.3282 | 0.00672 | -0.0963 | -48.8393
-6.5 | -0.2757 | 0.00657 | -0.0961 | -41.9635
-6 | -0.2238 | 0.0064 | -0.0956 | -34.9688
-5.5 | -0.1723 | 0.00626 | -0.0951 | -27.524
-5 | -0.121 | 0.00615 | -0.0945 | -19.6748
-4.5 | -0.0701 | 0.00604 | -0.0937 | -11.606
-4 | -0.0212 | 0.00593 | -0.0926 | -3.575
-3.5 | 0.028 | 0.00581 | -0.0914 | 4.8193
-3 | 0.0767 | 0.00575 | -0.0902 | 13.3391
-2.5 | 0.1253 | 0.00565 | -0.0889 | 22.177
-2 | 0.173 | 0.00556 | -0.0874 | 31.1151
-1.5 | 0.2197 | 0.00546 | -0.0857 | 40.2381
-1 | 0.2586 | 0.00511 | -0.0823 | 50.6067
-0.5 | 0.2986 | 0.00484 | -0.0792 | 61.6942
0 | 0.3447 | 0.00453 | -0.0775 | 76.0927
0.5 | 0.4147 | 0.00422 | -0.0816 | 98.2701
1 | 0.4831 | 0.00425 | -0.085 | 113.6706
1.5 | 0.5574 | 0.00435 | -0.0898 | 128.1379
2 | 0.6238 | 0.00445 | -0.0927 | 140.1798
2.5 | 0.6791 | 0.00468 | -0.0932 | 145.1068
3 | 0.7215 | 0.00521 | -0.0909 | 138.4837
3.5 | 0.7531 | 0.00603 | -0.0865 | 124.8922
4 | 0.7843 | 0.00683 | -0.0822 | 114.8316
4.5 | 0.8188 | 0.00756 | -0.0786 | 108.3069
5 | 0.8521 | 0.00833 | -0.075 | 102.2929
5.5 | 0.8789 | 0.00937 | -0.0703 | 93.7994
6 | 0.9136 | 0.01016 | -0.0672 | 89.9213
6.5 | 0.9595 | 0.01057 | -0.0662 | 90.7758
7 | 1.0013 | 0.01113 | -0.0645 | 89.9641
7.5 | 1.0447 | 0.01164 | -0.0632 | 89.7509
8 | 1.0867 | 0.01222 | -0.0617 | 88.928
8.5 | 1.1268 | 0.01288 | -0.06 | 87.4845
9 | 1.1684 | 0.01351 | -0.0586 | 86.4841
9.5 | 1.2066 | 0.01429 | -0.0567 | 84.4367
10 | 1.2433 | 0.01515 | -0.0547 | 82.066
10.5 | 1.2816 | 0.01597 | -0.0531 | 80.2505
11 | 1.316 | 0.017 | -0.051 | 77.4118
12 | 1.3959 | 0.01916 | -0.0497 | 72.8549
12.5 | 1.4262 | 0.02051 | -0.0473 | 69.5368
13 | 1.4523 | 0.02215 | -0.0446 | 65.5666
13.5 | 1.4787 | 0.02383 | -0.0421 | 62.052
14 | 1.4998 | 0.02593 | -0.0392 | 57.8403
14.5 | 1.5286 | 0.02758 | -0.0374 | 55.4242
15 | 1.5496 | 0.02982 | -0.0349 | 51.9651
15.5 | 1.5738 | 0.03193 | -0.0329 | 49.2891
16 | 1.5968 | 0.03415 | -0.0311 | 46.7584
16.5 | 1.6081 | 0.03733 | -0.0284 | 43.078
17 | 1.6289 | 0.0399 | -0.0268 | 40.8246
17.5 | 1.6493 | 0.04254 | -0.0253 | 38.7706
18 | 1.6504 | 0.04688 | -0.0228 | 35.2048
18.5 | 1.6746 | 0.04934 | -0.022 | 33.94
19 | 1.6877 | 0.05285 | -0.0208 | 31.9338
19.5 | 1.6989 | 0.05657 | -0.0197 | 30.0318
20 | 1.7073 | 0.0607 | -0.0188 | 28.1269

## 99. Re 8M Mach 0.10 (1)
BIGFOIL.COM POLAR EXPORT
NACA65A517
NACA65A517 |  |  |  | Cl Max: | 1.63 | at alpha= | 12 | deg
JavaFoil+Calcfoil stall+Eppler ext transition |  |  |  | L/D Max: | 143.914 | at alpha= | 3 | deg
Re: | 8000000 |  |  | Cd Min: | 0.00506 | at alpha= | -1 | deg
Mach: | 0.1 |  |  | Cl=0 at alpha= | -4.0968 | deg
|  |  |  | @ Cl=0.1, Cd= | 0.0066011
|  |  |  | @ Cl=0.4, Cd= | 0.0050682
|  |  |  | @ Cl=0.6, Cd= | 0.0052423
alpha (deg) | Cl | Cd | Cm | Cl/Cd
-19 | -0.698 | 0.14448 | -0.033 | -4.83
-18.5 | -0.714 | 0.13726 | -0.034 | -5.201
-18 | -0.729 | 0.13048 | -0.035 | -5.584
-17.5 | -0.741 | 0.12369 | -0.036 | -5.989
-17 | -0.751 | 0.11685 | -0.037 | -6.43
-16.5 | -0.761 | 0.1085 | -0.039 | -7.016
-16 | -0.769 | 0.09959 | -0.042 | -7.725
-15.5 | -0.783 | 0.08346 | -0.047 | -9.387
-15 | -0.822 | 0.05166 | -0.056 | -15.909
-14.5 | -0.84 | 0.03729 | -0.061 | -22.521
-14 | -0.86 | 0.02381 | -0.065 | -36.111
-13.5 | -0.859 | 0.01893 | -0.068 | -45.373
-13 | -0.849 | 0.0161 | -0.07 | -52.708
-12.5 | -0.841 | 0.0129 | -0.073 | -65.234
-12 | -0.82 | 0.0116 | -0.074 | -70.68
-11.5 | -0.791 | 0.01089 | -0.076 | -72.621
-11 | -0.758 | 0.01027 | -0.077 | -73.809
-10.5 | -0.723 | 0.00974 | -0.079 | -74.244
-10 | -0.677 | 0.00933 | -0.08 | -72.594
-9.5 | -0.628 | 0.00899 | -0.082 | -69.943
-9 | -0.577 | 0.00863 | -0.083 | -66.863
-8.5 | -0.524 | 0.00837 | -0.084 | -62.637
-8 | -0.469 | 0.00806 | -0.085 | -58.203
-7.5 | -0.412 | 0.00779 | -0.086 | -52.853
-7 | -0.353 | 0.00753 | -0.088 | -46.903
-6.5 | -0.294 | 0.00731 | -0.089 | -40.228
-6 | -0.234 | 0.00714 | -0.09 | -32.749
-5.5 | -0.173 | 0.00701 | -0.091 | -24.672
-5 | -0.112 | 0.00692 | -0.092 | -16.139
-4.5 | -0.05 | 0.00676 | -0.094 | -7.375
-4 | 0.012 | 0.00668 | -0.095 | 1.827
-3.5 | 0.074 | 0.00663 | -0.096 | 11.241
-3 | 0.137 | 0.00656 | -0.097 | 20.879
-2.5 | 0.199 | 0.00646 | -0.098 | 30.86
-2 | 0.262 | 0.0064 | -0.1 | 40.985
-1.5 | 0.325 | 0.00636 | -0.101 | 51.057
-1 | 0.387 | 0.00506 | -0.102 | 76.547
-0.5 | 0.45 | 0.0051 | -0.103 | 88.256
0 | 0.512 | 0.00513 | -0.104 | 99.921
0.5 | 0.575 | 0.00521 | -0.105 | 110.186
1 | 0.637 | 0.00529 | -0.107 | 120.301
1.5 | 0.699 | 0.00542 | -0.108 | 129.002
2 | 0.761 | 0.00553 | -0.109 | 137.683
2.5 | 0.823 | 0.0058 | -0.11 | 142.077
3 | 0.885 | 0.00615 | -0.111 | 143.914
3.5 | 0.942 | 0.00665 | -0.112 | 141.736
4 | 0.998 | 0.00978 | -0.113 | 102.006
4.5 | 1.055 | 0.01016 | -0.114 | 103.779
5 | 1.111 | 0.01058 | -0.115 | 105.064
5.5 | 1.167 | 0.01092 | -0.116 | 106.915
6 | 1.223 | 0.01128 | -0.117 | 108.379
6.5 | 1.277 | 0.01171 | -0.117 | 109.035
7 | 1.329 | 0.0121 | -0.118 | 109.799
7.5 | 1.378 | 0.01258 | -0.119 | 109.57
8 | 1.425 | 0.01311 | -0.12 | 108.712
8.5 | 1.467 | 0.01362 | -0.121 | 107.724
9 | 1.505 | 0.01417 | -0.122 | 106.192
9.5 | 1.539 | 0.01474 | -0.123 | 104.44
10 | 1.569 | 0.01541 | -0.124 | 101.784
10.5 | 1.593 | 0.01663 | -0.125 | 95.84
11 | 1.613 | 0.01737 | -0.125 | 92.854
11.5 | 1.626 | 0.01827 | -0.126 | 88.998
12 | 1.63 | 0.01919 | -0.127 | 84.941
12.5 | 1.626 | 0.02027 | -0.128 | 80.246
13 | 1.616 | 0.0214 | -0.128 | 75.528
13.5 | 1.601 | 0.02256 | -0.129 | 70.973
14 | 1.579 | 0.02404 | -0.13 | 65.713
14.5 | 1.553 | 0.02526 | -0.13 | 61.466
15 | 1.521 | 0.02693 | -0.131 | 56.469
15.5 | 1.484 | 0.02865 | -0.131 | 51.791
16 | 1.443 | 0.03043 | -0.132 | 47.431
16.5 | 1.399 | 0.03246 | -0.132 | 43.105
17 | 1.347 | 0.03612 | -0.132 | 37.291

## 100. Re 8M Mach 0.10 (2)
BIGFOIL.COM POLAR EXPORT
NACA65A517
NACA65A517 |  |  |  | Cl Max: | 1.6972 | at alpha= | 20 | deg
XFOIL ncrit=9 |  |  |  | L/D Max: | 145.437 | at alpha= | 2.5 | deg
Re: | 8000000 |  |  | Cd Min: | 0.06384 | at alpha= | 20 | deg
Mach: | 0.1 |  |  | Cl=0 at alpha= | -3.7773 | deg
|  |  |  | @ Cl=0.1, Cd= | 0.0057113
|  |  |  | @ Cl=0.4, Cd= | 0.0043067
|  |  |  | @ Cl=0.6, Cd= | 0.0044136
alpha (deg) | Cl | Cd | Cm | Cl/Cd
-20 | -1.2995 | 0.03494 | -0.1249 | -37.1923
-19.5 | -1.288 | 0.03163 | -0.1248 | -40.7208
-19 | -1.2757 | 0.02854 | -0.1246 | -44.6987
-18.5 | -1.2628 | 0.0256 | -0.1239 | -49.3281
-18 | -1.2486 | 0.02289 | -0.1229 | -54.5478
-17.5 | -1.2253 | 0.02085 | -0.122 | -58.7674
-17 | -1.1983 | 0.0191 | -0.121 | -62.7382
-16.5 | -1.1732 | 0.01729 | -0.1196 | -67.8543
-16 | -1.142 | 0.01592 | -0.1183 | -71.7337
-15.5 | -1.109 | 0.01475 | -0.1169 | -75.1864
-15 | -1.0734 | 0.01381 | -0.1153 | -77.7263
-14.5 | -1.0374 | 0.01295 | -0.1134 | -80.1081
-14 | -1.0015 | 0.01214 | -0.1111 | -82.4959
-13.5 | -0.9616 | 0.01153 | -0.1092 | -83.3998
-13 | -0.9185 | 0.011 | -0.1076 | -83.5
-12.5 | -0.8752 | 0.01054 | -0.1058 | -83.0361
-12 | -0.8362 | 0.01002 | -0.1032 | -83.4531
-11.5 | -0.7901 | 0.00955 | -0.1019 | -82.733
-11 | -0.7407 | 0.00913 | -0.1011 | -81.1281
-10.5 | -0.6908 | 0.00873 | -0.1005 | -79.1294
-10 | -0.6409 | 0.00835 | -0.0998 | -76.7545
-9.5 | -0.5894 | 0.00805 | -0.0994 | -73.2174
-9 | -0.5378 | 0.00775 | -0.0989 | -69.3935
-8.5 | -0.4865 | 0.00745 | -0.0984 | -65.302
-8 | -0.4346 | 0.00719 | -0.098 | -60.4451
-7.5 | -0.3822 | 0.00697 | -0.0976 | -54.835
-7 | -0.3299 | 0.00675 | -0.0972 | -48.8741
-6.5 | -0.2773 | 0.00659 | -0.0968 | -42.0789
-6 | -0.2251 | 0.00642 | -0.0963 | -35.0623
-5.5 | -0.1735 | 0.00628 | -0.0957 | -27.6274
-5 | -0.1222 | 0.00617 | -0.095 | -19.8055
-4.5 | -0.071 | 0.00606 | -0.0942 | -11.7162
-4 | -0.022 | 0.00595 | -0.093 | -3.6975
-3.5 | 0.0274 | 0.00582 | -0.0918 | 4.7079
-3 | 0.0761 | 0.00576 | -0.0904 | 13.2118
-2.5 | 0.1252 | 0.00566 | -0.0892 | 22.1201
-2 | 0.1728 | 0.00558 | -0.0876 | 30.9677
-1.5 | 0.2203 | 0.00547 | -0.086 | 40.2742
-1 | 0.259 | 0.00513 | -0.0825 | 50.4873
-0.5 | 0.2993 | 0.00486 | -0.0794 | 61.5844
0 | 0.3455 | 0.00456 | -0.0777 | 75.7675
0.5 | 0.4165 | 0.00423 | -0.0819 | 98.4634
1 | 0.4855 | 0.00426 | -0.0853 | 113.9671
1.5 | 0.5607 | 0.00436 | -0.0902 | 128.6009
2 | 0.6267 | 0.00445 | -0.093 | 140.8315
2.5 | 0.6821 | 0.00469 | -0.0934 | 145.4371
3 | 0.7248 | 0.00521 | -0.0911 | 139.1171
3.5 | 0.7552 | 0.00605 | -0.0865 | 124.8264
4.5 | 0.8202 | 0.00762 | -0.0783 | 107.6378
5 | 0.8534 | 0.00841 | -0.0746 | 101.4744
5.5 | 0.8782 | 0.00953 | -0.0695 | 92.1511
6 | 0.9149 | 0.01027 | -0.0667 | 89.0847
6.5 | 0.9603 | 0.01071 | -0.0655 | 89.6639
7 | 1.0029 | 0.01127 | -0.0639 | 88.9885
7.5 | 1.046 | 0.01181 | -0.0625 | 88.569
8 | 1.0878 | 0.01242 | -0.0609 | 87.5845
8.5 | 1.1286 | 0.01309 | -0.0592 | 86.2185
9 | 1.1694 | 0.01377 | -0.0576 | 84.9237
9.5 | 1.2084 | 0.01455 | -0.0558 | 83.0515
10 | 1.2454 | 0.01544 | -0.0538 | 80.6606
10.5 | 1.2823 | 0.01636 | -0.0519 | 78.3802
11 | 1.3182 | 0.01736 | -0.0499 | 75.9332
11.5 | 1.3532 | 0.01844 | -0.0479 | 73.3839
12 | 1.396 | 0.01975 | -0.0481 | 70.6835
12.5 | 1.4271 | 0.02112 | -0.0458 | 67.571
13 | 1.4534 | 0.02281 | -0.0431 | 63.7177
13.5 | 1.4803 | 0.02454 | -0.0406 | 60.3219
14 | 1.5008 | 0.02675 | -0.0376 | 56.1047
14.5 | 1.5289 | 0.02853 | -0.0356 | 53.5892
15 | 1.55 | 0.03086 | -0.0331 | 50.2268
15.5 | 1.5733 | 0.03312 | -0.0311 | 47.503
16 | 1.5956 | 0.03547 | -0.0291 | 44.9845
16.5 | 1.6051 | 0.03892 | -0.0264 | 41.241
17 | 1.6245 | 0.0417 | -0.0247 | 38.9568
17.5 | 1.6443 | 0.04448 | -0.0232 | 36.9672
18 | 1.6474 | 0.04881 | -0.0208 | 33.7513
18.5 | 1.6693 | 0.05159 | -0.02 | 32.357
19 | 1.6842 | 0.05502 | -0.0189 | 30.6107
19.5 | 1.6952 | 0.05893 | -0.0178 | 28.7663
20 | 1.6972 | 0.06384 | -0.0168 | 26.5852

## 101. Re 8M Mach 0.25 (1)
BIGFOIL.COM POLAR EXPORT
NACA65A517
NACA65A517 |  |  |  | Cl Max: | 1.597 | at alpha= | 11 | deg
JavaFoil+Calcfoil stall+Eppler ext transition |  |  |  | L/D Max: | 144.923 | at alpha= | 3 | deg
Re: | 8000000 |  |  | Cd Min: | 0.00512 | at alpha= | -1 | deg
Mach: | 0.25 |  |  | Cl=0 at alpha= | -4.1016 | deg
|  |  |  | @ Cl=0.1, Cd= | 0.0066548
|  |  |  | @ Cl=0.4, Cd= | 0.0051212
|  |  |  | @ Cl=0.6, Cd= | 0.0052872
alpha (deg) | Cl | Cd | Cm | Cl/Cd
-17.5 | -0.476 | 0.14308 | -0.033 | -3.325
-17 | -0.519 | 0.13464 | -0.035 | -3.853
-16.5 | -0.558 | 0.1256 | -0.036 | -4.439
-16 | -0.592 | 0.11565 | -0.037 | -5.115
-15.5 | -0.621 | 0.10899 | -0.038 | -5.695
-15 | -0.644 | 0.10182 | -0.039 | -6.329
-14.5 | -0.663 | 0.09405 | -0.041 | -7.054
-14 | -0.681 | 0.08295 | -0.046 | -8.21
-13.5 | -0.691 | 0.07459 | -0.049 | -9.267
-13 | -0.759 | 0.03071 | -0.067 | -24.713
-12.5 | -0.779 | 0.01957 | -0.071 | -39.784
-12 | -0.778 | 0.01517 | -0.074 | -51.239
-11.5 | -0.769 | 0.01259 | -0.077 | -61.075
-11 | -0.748 | 0.01123 | -0.079 | -66.584
-10.5 | -0.717 | 0.01049 | -0.081 | -68.328
-10 | -0.682 | 0.00986 | -0.083 | -69.203
-9.5 | -0.636 | 0.00938 | -0.084 | -67.827
-9 | -0.586 | 0.00899 | -0.085 | -65.253
-8.5 | -0.534 | 0.00864 | -0.086 | -61.759
-8 | -0.479 | 0.00831 | -0.088 | -57.629
-7.5 | -0.421 | 0.00802 | -0.089 | -52.53
-7 | -0.362 | 0.00774 | -0.09 | -46.736
-6.5 | -0.301 | 0.0075 | -0.091 | -40.161
-6 | -0.24 | 0.00725 | -0.092 | -33.06
-5.5 | -0.178 | 0.00715 | -0.094 | -24.829
-5 | -0.115 | 0.00702 | -0.095 | -16.323
-4.5 | -0.051 | 0.00685 | -0.096 | -7.475
-4 | 0.013 | 0.00679 | -0.097 | 1.845
-3.5 | 0.077 | 0.00668 | -0.099 | 11.461
-3 | 0.141 | 0.00661 | -0.1 | 21.286
-2.5 | 0.205 | 0.00653 | -0.101 | 31.356
-2 | 0.27 | 0.00645 | -0.102 | 41.805
-1.5 | 0.334 | 0.00641 | -0.103 | 52.05
-1 | 0.398 | 0.00512 | -0.105 | 77.795
-0.5 | 0.462 | 0.00516 | -0.106 | 89.49
0 | 0.526 | 0.0052 | -0.107 | 101.214
0.5 | 0.59 | 0.00527 | -0.108 | 111.922
1 | 0.654 | 0.00538 | -0.11 | 121.668
1.5 | 0.718 | 0.00551 | -0.111 | 130.451
2 | 0.782 | 0.00568 | -0.112 | 137.743
2.5 | 0.846 | 0.0059 | -0.113 | 143.439
3 | 0.91 | 0.00628 | -0.114 | 144.923
3.5 | 0.968 | 0.00692 | -0.115 | 139.89
4 | 1.022 | 0.01013 | -0.116 | 100.915
4.5 | 1.08 | 0.01059 | -0.117 | 102.037
5 | 1.138 | 0.01096 | -0.118 | 103.84
5.5 | 1.196 | 0.01138 | -0.119 | 105.026
6 | 1.252 | 0.01177 | -0.12 | 106.369
6.5 | 1.307 | 0.01222 | -0.121 | 106.962
7 | 1.359 | 0.01276 | -0.121 | 106.483
7.5 | 1.408 | 0.01326 | -0.122 | 106.184
8 | 1.453 | 0.01379 | -0.123 | 105.388
8.5 | 1.492 | 0.0144 | -0.124 | 103.6
9 | 1.526 | 0.01505 | -0.125 | 101.376
9.5 | 1.554 | 0.01569 | -0.126 | 99.054
10 | 1.576 | 0.01699 | -0.127 | 92.759
10.5 | 1.59 | 0.01795 | -0.128 | 88.552
11 | 1.597 | 0.01895 | -0.129 | 84.251
11.5 | 1.592 | 0.0201 | -0.129 | 79.198
12 | 1.573 | 0.02138 | -0.13 | 73.572
12.5 | 1.544 | 0.02264 | -0.131 | 68.207
13 | 1.505 | 0.02424 | -0.131 | 62.073
13.5 | 1.455 | 0.02587 | -0.132 | 56.221
14 | 1.394 | 0.02761 | -0.132 | 50.504
14.5 | 1.323 | 0.03014 | -0.133 | 43.903
15 | 1.24 | 0.03347 | -0.133 | 37.054
15.5 | 1.147 | 0.03771 | -0.132 | 30.421
16 | 1.029 | 0.05057 | -0.128 | 20.353

## 102. Re 8M Mach 0.25 (2)
BIGFOIL.COM POLAR EXPORT
NACA65A517
NACA65A517 |  |  |  | Cl Max: | 1.6571 | at alpha= | 19.5 | deg
XFOIL ncrit=9 |  |  |  | L/D Max: | 146.989 | at alpha= | 2.5 | deg
Re: | 8000000 |  |  | Cd Min: | 0.08028 | at alpha= | 20 | deg
Mach: | 0.25 |  |  | Cl=0 at alpha= | -3.7404 | deg
|  |  |  | @ Cl=0.1, Cd= | 0.0057682
|  |  |  | @ Cl=0.4, Cd= | 0.0044195
|  |  |  | @ Cl=0.6, Cd= | 0.0044447
alpha (deg) | Cl | Cd | Cm | Cl/Cd
-20 | -1.1132 | 0.06638 | -0.1253 | -16.7701
-19.5 | -1.1488 | 0.0544 | -0.1339 | -21.1176
-19 | -1.156 | 0.04761 | -0.1369 | -24.2806
-18.5 | -1.1831 | 0.03966 | -0.1396 | -29.8311
-18 | -1.1868 | 0.03437 | -0.1403 | -34.5301
-17.5 | -1.1833 | 0.03005 | -0.14 | -39.3777
-17 | -1.17 | 0.02668 | -0.1392 | -43.8531
-16.5 | -1.1563 | 0.02352 | -0.1378 | -49.1624
-16 | -1.135 | 0.02095 | -0.1361 | -54.1766
-15.5 | -1.1087 | 0.0188 | -0.1343 | -58.9734
-15 | -1.0755 | 0.01714 | -0.1325 | -62.748
-14.5 | -1.0479 | 0.01527 | -0.13 | -68.6248
-14 | -1.0115 | 0.01404 | -0.1277 | -72.0442
-13.5 | -0.9719 | 0.01309 | -0.1253 | -74.2475
-13 | -0.9344 | 0.01211 | -0.1222 | -77.1594
-12.5 | -0.892 | 0.0114 | -0.1195 | -78.2456
-12 | -0.8466 | 0.0108 | -0.1171 | -78.3889
-11.5 | -0.8005 | 0.01029 | -0.1147 | -77.794
-11 | -0.7598 | 0.00973 | -0.1112 | -78.0884
-10.5 | -0.7103 | 0.00925 | -0.1094 | -76.7892
-10 | -0.6573 | 0.00885 | -0.1082 | -74.2712
-9.5 | -0.6064 | 0.00838 | -0.1068 | -72.3628
-9 | -0.5529 | 0.00806 | -0.1058 | -68.598
-8.5 | -0.4995 | 0.00773 | -0.1048 | -64.6184
-8 | -0.4465 | 0.00742 | -0.1038 | -60.1752
-7.5 | -0.393 | 0.00716 | -0.1029 | -54.8883
-7 | -0.3391 | 0.00694 | -0.1021 | -48.8617
-6.5 | -0.2861 | 0.00671 | -0.1011 | -42.6379
-6 | -0.2323 | 0.00657 | -0.1003 | -35.3577
-5.5 | -0.1798 | 0.00639 | -0.0992 | -28.1377
-5 | -0.1282 | 0.00625 | -0.098 | -20.512
-4.5 | -0.0761 | 0.00614 | -0.0969 | -12.3941
-4 | -0.0257 | 0.00602 | -0.0954 | -4.2691
-3.5 | 0.0238 | 0.0059 | -0.0938 | 4.0339
-3 | 0.0738 | 0.00581 | -0.0922 | 12.7022
-2.5 | 0.124 | 0.00573 | -0.0908 | 21.6405
-2 | 0.1718 | 0.00564 | -0.0888 | 30.461
-1.5 | 0.2218 | 0.00554 | -0.0873 | 40.0361
-1 | 0.262 | 0.00529 | -0.0837 | 49.5274
-0.5 | 0.304 | 0.00499 | -0.0806 | 60.9218
0 | 0.349 | 0.00469 | -0.0782 | 74.4136
0.5 | 0.4263 | 0.00428 | -0.0835 | 99.6028
1 | 0.4985 | 0.00432 | -0.0873 | 115.3935
1.5 | 0.5774 | 0.00441 | -0.0926 | 130.9297
2 | 0.6426 | 0.00451 | -0.0947 | 142.4834
2.5 | 0.6982 | 0.00475 | -0.0947 | 146.9895
3 | 0.744 | 0.00518 | -0.0926 | 143.6293
3.5 | 0.7674 | 0.00619 | -0.0861 | 123.9742
4 | 0.7982 | 0.00703 | -0.0813 | 113.542
4.5 | 0.829 | 0.00793 | -0.0767 | 104.5397
5 | 0.8593 | 0.00888 | -0.0722 | 96.768
5.5 | 0.8779 | 0.0103 | -0.0659 | 85.233
6 | 0.9199 | 0.01096 | -0.0637 | 83.9325
6.5 | 0.966 | 0.01149 | -0.0623 | 84.0731
7 | 1.0083 | 0.01218 | -0.0603 | 82.7833
7.5 | 1.0529 | 0.01281 | -0.0587 | 82.1936
8 | 1.0942 | 0.0136 | -0.0566 | 80.4559
8.5 | 1.1358 | 0.01439 | -0.0547 | 78.9298
9 | 1.1779 | 0.01519 | -0.0528 | 77.5444
9.5 | 1.2155 | 0.01623 | -0.0504 | 74.8922
10 | 1.2539 | 0.01728 | -0.0482 | 72.5637
10.5 | 1.2904 | 0.01846 | -0.0459 | 69.9025
11 | 1.3267 | 0.01972 | -0.0436 | 67.2769
11.5 | 1.3626 | 0.02106 | -0.0413 | 64.7009
12 | 1.382 | 0.02298 | -0.0367 | 60.1393
12.5 | 1.4309 | 0.02475 | -0.0379 | 57.8141
13 | 1.4582 | 0.02679 | -0.035 | 54.4308
13.5 | 1.4828 | 0.02905 | -0.0321 | 51.043
14 | 1.5037 | 0.03167 | -0.0291 | 47.4803
14.5 | 1.53 | 0.03402 | -0.0267 | 44.9735
15 | 1.55 | 0.03688 | -0.024 | 42.0282
15.5 | 1.568 | 0.04001 | -0.0214 | 39.1902
16 | 1.5906 | 0.0429 | -0.0194 | 37.0769
16.5 | 1.5994 | 0.04694 | -0.0168 | 34.0733
17 | 1.6137 | 0.05071 | -0.0148 | 31.8221
17.5 | 1.626 | 0.05475 | -0.013 | 29.6986
18 | 1.6339 | 0.05932 | -0.0113 | 27.5438
18.5 | 1.6454 | 0.06371 | -0.0102 | 25.8264
19.5 | 1.6571 | 0.07394 | -0.0086 | 22.4114
20 | 1.6536 | 0.08028 | -0.0083 | 20.5979

## 103. Re 8M Mach 0.50 (1)
BIGFOIL.COM POLAR EXPORT
NACA65A517
NACA65A517 |  |  |  | Cl Max: | 1.521 | at alpha= | 8 | deg
JavaFoil+Calcfoil stall+Eppler ext transition |  |  |  | L/D Max: | 153.089 | at alpha= | 2.5 | deg
Re: | 8000000 |  |  | Cd Min: | 0.0054 | at alpha= | -1 | deg
Mach: | 0.5 |  |  | Cl=0 at alpha= | -4.0986 | deg
|  |  |  | @ Cl=0.1, Cd= | 0.0070929
|  |  |  | @ Cl=0.4, Cd= | 0.0062438
|  |  |  | @ Cl=0.6, Cd= | 0.005585
alpha (deg) | Cl | Cd | Cm | Cl/Cd
-20 | -0.902 | 0.15254 | -0.038 | -5.916
-19.5 | -0.877 | 0.15348 | -0.04 | -5.712
-19 | -0.852 | 0.14001 | -0.042 | -6.088
-18.5 | -0.82 | 0.13765 | -0.04 | -5.955
-18 | -0.789 | 0.13439 | -0.039 | -5.874
-17.5 | -0.762 | 0.12806 | -0.04 | -5.947
-17 | -0.734 | 0.12407 | -0.04 | -5.914
-16.5 | -0.706 | 0.12186 | -0.041 | -5.793
-16 | -0.678 | 0.11571 | -0.042 | -5.86
-15.5 | -0.65 | 0.11619 | -0.042 | -5.593
-15 | -0.621 | 0.10891 | -0.043 | -5.705
-14.5 | -0.593 | 0.10194 | -0.043 | -5.815
-14 | -0.565 | 0.09475 | -0.044 | -5.961
-13.5 | -0.537 | 0.08763 | -0.045 | -6.125
-13 | -0.509 | 0.08271 | -0.046 | -6.15
-12.5 | -0.479 | 0.09225 | -0.044 | -5.194
-12 | -0.451 | 0.08436 | -0.044 | -5.343
-11.5 | -0.423 | 0.07553 | -0.046 | -5.595
-11 | -0.395 | 0.06987 | -0.047 | -5.649
-10.5 | -0.365 | 0.0739 | -0.046 | -4.944
-10 | -0.338 | 0.06354 | -0.05 | -5.32
-9.5 | -0.308 | 0.06864 | -0.046 | -4.491
-9 | -0.511 | 0.01546 | -0.089 | -33.066
-8.5 | -0.528 | 0.01103 | -0.095 | -47.873
-8 | -0.497 | 0.01019 | -0.097 | -48.713
-7.5 | -0.451 | 0.00931 | -0.099 | -48.444
-7 | -0.393 | 0.00881 | -0.101 | -44.58
-6.5 | -0.33 | 0.00838 | -0.102 | -39.397
-6 | -0.264 | 0.00797 | -0.103 | -33.183
-5.5 | -0.197 | 0.00771 | -0.105 | -25.507
-5 | -0.127 | 0.00746 | -0.106 | -17.076
-4.5 | -0.057 | 0.00734 | -0.108 | -7.766
-4 | 0.014 | 0.00718 | -0.109 | 1.946
-3.5 | 0.085 | 0.00712 | -0.11 | 11.999
-3 | 0.157 | 0.00699 | -0.112 | 22.456
-2.5 | 0.229 | 0.00689 | -0.113 | 33.188
-2 | 0.301 | 0.00679 | -0.114 | 44.405
-1.5 | 0.373 | 0.00675 | -0.116 | 55.274
-1 | 0.445 | 0.0054 | -0.117 | 82.385
-0.5 | 0.517 | 0.00546 | -0.118 | 94.546
0 | 0.588 | 0.00557 | -0.12 | 105.621
0.5 | 0.66 | 0.00566 | -0.121 | 116.662
1 | 0.732 | 0.00583 | -0.122 | 125.391
1.5 | 0.803 | 0.00602 | -0.124 | 133.379
2 | 0.875 | 0.00624 | -0.125 | 140.178
2.5 | 0.944 | 0.00617 | -0.126 | 153.089
3 | 1.012 | 0.00704 | -0.127 | 143.902
3.5 | 1.065 | 0.01135 | -0.127 | 93.851
4 | 1.131 | 0.01194 | -0.128 | 94.685
4.5 | 1.195 | 0.01247 | -0.129 | 95.784
5 | 1.257 | 0.01306 | -0.131 | 96.214
5.5 | 1.317 | 0.01369 | -0.132 | 96.172
6 | 1.374 | 0.01432 | -0.133 | 95.912
6.5 | 1.427 | 0.01508 | -0.134 | 94.631
7 | 1.473 | 0.01597 | -0.135 | 92.213
7.5 | 1.505 | 0.01694 | -0.136 | 88.848
8 | 1.521 | 0.01799 | -0.137 | 84.532
8.5 | 1.493 | 0.02012 | -0.138 | 74.194
9 | 1.383 | 0.02236 | -0.138 | 61.846
9.5 | 0.916 | 0.02786 | -0.138 | 32.865
10 | 0.798 | 0.07033 | -0.078 | 11.352
10.5 | 0.823 | 0.07689 | -0.074 | 10.707
11 | 0.853 | 0.07422 | -0.078 | 11.49
11.5 | 0.879 | 0.08218 | -0.076 | 10.692
12 | 0.905 | 0.09202 | -0.075 | 9.836
12.5 | 1.106 | 0.03136 | -0.143 | 35.279
13 | 0.962 | 0.09151 | -0.081 | 10.509

## 104. Re 8M Mach 0.50 (2)
BIGFOIL.COM POLAR EXPORT
NACA65A517
NACA65A517 |  |  |  | Cl Max: | 1.4732 | at alpha= | 13.5 | deg
XFOIL ncrit=9 |  |  |  | L/D Max: | 152.026 | at alpha= | 3 | deg
Re: | 8000000 |  |  | Cd Min: | 0.0807 | at alpha= | 15 | deg
Mach: | 0.5 |  |  | Cl=0 at alpha= | -99 | deg
|  |  |  | @ Cl=0.1, Cd= | 0.00542
|  |  |  | @ Cl=0.4, Cd= | 0.005087
|  |  |  | @ Cl=0.6, Cd= | 0.0046867
alpha (deg) | Cl | Cd | Cm | Cl/Cd
0 | 0.3537 | 0.00542 | -0.0785 | 65.2583
0.5 | 0.4566 | 0.00468 | -0.088 | 97.5641
1 | 0.5582 | 0.00463 | -0.0964 | 120.5616
1.5 | 0.6319 | 0.00473 | -0.0985 | 133.5941
2 | 0.6978 | 0.00488 | -0.0988 | 142.9918
2.5 | 0.7595 | 0.0051 | -0.0981 | 148.9216
3 | 0.8179 | 0.00538 | -0.0967 | 152.026
3.5 | 0.8285 | 0.00679 | -0.0866 | 122.0177
4 | 0.8483 | 0.00816 | -0.0787 | 103.9583
4.5 | 0.861 | 0.00994 | -0.0701 | 86.6197
5 | 0.8749 | 0.0119 | -0.0622 | 73.521
5.5 | 0.8846 | 0.01425 | -0.0543 | 62.0772
6 | 0.9306 | 0.01535 | -0.0516 | 60.6254
6.5 | 0.9767 | 0.01653 | -0.049 | 59.0865
7 | 1.0239 | 0.01774 | -0.0464 | 57.717
7.5 | 1.0677 | 0.01917 | -0.0435 | 55.6964
8 | 1.1116 | 0.0207 | -0.0405 | 53.7005
8.5 | 1.1564 | 0.02226 | -0.0377 | 51.9497
9 | 1.1993 | 0.024 | -0.0346 | 49.9708
10 | 1.2792 | 0.0281 | -0.0279 | 45.5231
10.5 | 1.3182 | 0.03034 | -0.0245 | 43.4476
11 | 1.3562 | 0.03278 | -0.0209 | 41.3728
11.5 | 1.3906 | 0.03554 | -0.0173 | 39.1277
12 | 1.4164 | 0.03895 | -0.0133 | 36.3646
13 | 1.4719 | 0.04711 | -0.0068 | 31.2439
13.5 | 1.4732 | 0.05285 | -0.002 | 27.8751
14.5 | 1.4028 | 0.07073 | 0.0049 | 19.8332
15 | 1.3668 | 0.0807 | 0.0057 | 16.9368

## 105. Re 10M Mach 0.00 (1)
BIGFOIL.COM POLAR EXPORT
NACA65A517
NACA65A517 |  |  |  | Cl Max: | 1.638 | at alpha= | 12.5 | deg
JavaFoil+Calcfoil stall+Eppler ext transition |  |  |  | L/D Max: | 134.965 | at alpha= | 2.5 | deg
Re: | 10000000 |  |  | Cd Min: | 0.00504 | at alpha= | -0.5 | deg
Mach: | 0 |  |  | Cl=0 at alpha= | -4.0968 | deg
|  |  |  | @ Cl=0.1, Cd= | 0.0063948
|  |  |  | @ Cl=0.4, Cd= | 0.0050476
|  |  |  | @ Cl=0.6, Cd= | 0.0052152
alpha (deg) | Cl | Cd | Cm | Cl/Cd
-19 | -0.739 | 0.13976 | -0.034 | -5.286
-18.5 | -0.751 | 0.13268 | -0.035 | -5.662
-18 | -0.763 | 0.12528 | -0.036 | -6.09
-17.5 | -0.773 | 0.11754 | -0.038 | -6.58
-17 | -0.781 | 0.11061 | -0.039 | -7.063
-16.5 | -0.789 | 0.10139 | -0.042 | -7.785
-16 | -0.807 | 0.082 | -0.047 | -9.84
-15.5 | -0.847 | 0.04992 | -0.056 | -16.963
-15 | -0.873 | 0.03226 | -0.061 | -27.075
-14.5 | -0.879 | 0.02533 | -0.064 | -34.708
-14 | -0.881 | 0.01969 | -0.066 | -44.742
-13.5 | -0.873 | 0.01665 | -0.068 | -52.464
-13 | -0.861 | 0.0143 | -0.07 | -60.223
-12.5 | -0.849 | 0.01201 | -0.073 | -70.68
-12 | -0.824 | 0.01102 | -0.074 | -74.813
-11.5 | -0.795 | 0.01029 | -0.076 | -77.303
-11 | -0.764 | 0.00973 | -0.078 | -78.465
-10.5 | -0.722 | 0.00927 | -0.079 | -77.909
-10 | -0.676 | 0.00895 | -0.08 | -75.484
-9.5 | -0.627 | 0.00859 | -0.081 | -72.953
-9 | -0.575 | 0.00832 | -0.082 | -69.154
-8.5 | -0.522 | 0.00808 | -0.084 | -64.586
-8 | -0.467 | 0.00776 | -0.085 | -60.193
-7.5 | -0.41 | 0.00758 | -0.086 | -54.108
-7 | -0.352 | 0.00735 | -0.087 | -47.891
-6.5 | -0.293 | 0.00713 | -0.088 | -41.066
-6 | -0.233 | 0.00696 | -0.09 | -33.453
-5.5 | -0.172 | 0.00683 | -0.091 | -25.223
-5 | -0.111 | 0.00669 | -0.092 | -16.609
-4.5 | -0.05 | 0.0066 | -0.093 | -7.521
-4 | 0.012 | 0.00653 | -0.094 | 1.859
-3.5 | 0.074 | 0.00642 | -0.095 | 11.553
-3 | 0.136 | 0.00636 | -0.097 | 21.42
-2.5 | 0.198 | 0.00627 | -0.098 | 31.625
-2 | 0.261 | 0.00624 | -0.099 | 41.845
-1.5 | 0.323 | 0.00622 | -0.1 | 51.979
-1 | 0.385 | 0.00505 | -0.101 | 76.381
-0.5 | 0.447 | 0.00504 | -0.103 | 88.787
0 | 0.51 | 0.00509 | -0.104 | 100.077
0.5 | 0.572 | 0.00517 | -0.105 | 110.507
1 | 0.634 | 0.00527 | -0.106 | 120.128
1.5 | 0.696 | 0.00546 | -0.107 | 127.358
2 | 0.757 | 0.00566 | -0.108 | 133.797
2.5 | 0.819 | 0.00607 | -0.109 | 134.965
3 | 0.881 | 0.00666 | -0.111 | 132.359
3.5 | 0.938 | 0.00715 | -0.112 | 131.105
4 | 0.995 | 0.009 | -0.113 | 110.564
4.5 | 1.052 | 0.00983 | -0.113 | 107.06
5 | 1.108 | 0.01013 | -0.114 | 109.427
5.5 | 1.164 | 0.01047 | -0.115 | 111.181
6 | 1.219 | 0.01079 | -0.116 | 113.015
6.5 | 1.273 | 0.01118 | -0.117 | 113.836
7 | 1.325 | 0.01165 | -0.118 | 113.73
7.5 | 1.374 | 0.01205 | -0.119 | 114.032
8 | 1.421 | 0.0125 | -0.12 | 113.669
8.5 | 1.463 | 0.01299 | -0.121 | 112.631
9 | 1.502 | 0.01348 | -0.122 | 111.427
9.5 | 1.537 | 0.01405 | -0.122 | 109.433
10 | 1.567 | 0.01513 | -0.123 | 103.584
10.5 | 1.594 | 0.01576 | -0.124 | 101.12
11 | 1.616 | 0.01648 | -0.125 | 98.019
11.5 | 1.631 | 0.01729 | -0.126 | 94.321
12 | 1.637 | 0.01824 | -0.127 | 89.756
12.5 | 1.638 | 0.01914 | -0.127 | 85.577
13 | 1.632 | 0.02012 | -0.128 | 81.106
13.5 | 1.62 | 0.02139 | -0.129 | 75.706
14 | 1.603 | 0.02259 | -0.129 | 70.936
14.5 | 1.581 | 0.02392 | -0.13 | 66.085
15 | 1.555 | 0.02507 | -0.13 | 62.006
15.5 | 1.523 | 0.02673 | -0.131 | 56.987
16 | 1.489 | 0.02827 | -0.131 | 52.666
16.5 | 1.451 | 0.02998 | -0.132 | 48.388
17 | 1.408 | 0.03252 | -0.132 | 43.3
17.5 | 1.362 | 0.03517 | -0.132 | 38.73

## 106. Re 10M Mach 0.00 (2)
BIGFOIL.COM POLAR EXPORT
NACA65A517
NACA65A517 |  |  |  | Cl Max: | 1.7274 | at alpha= | 20 | deg
XFOIL ncrit=9 |  |  |  | L/D Max: | 141.422 | at alpha= | 2 | deg
Re: | 10000000 |  |  | Cd Min: | 0.05853 | at alpha= | 20 | deg
Mach: | 0 |  |  | Cl=0 at alpha= | -3.7696 | deg
|  |  |  | @ Cl=0.1, Cd= | 0.0055007
|  |  |  | @ Cl=0.4, Cd= | 0.0042822
|  |  |  | @ Cl=0.6, Cd= | 0.0043618
alpha (deg) | Cl | Cd | Cm | Cl/Cd
-20 | -1.343 | 0.02994 | -0.1208 | -44.8564
-19.5 | -1.3271 | 0.02727 | -0.1205 | -48.6652
-19 | -1.3086 | 0.02485 | -0.1201 | -52.66
-18.5 | -1.2895 | 0.02257 | -0.1193 | -57.1334
-18 | -1.2711 | 0.02031 | -0.1182 | -62.5849
-17.5 | -1.2461 | 0.01853 | -0.1172 | -67.2477
-17 | -1.2169 | 0.01706 | -0.1162 | -71.3306
-16.5 | -1.1888 | 0.0156 | -0.1149 | -76.2051
-16 | -1.1566 | 0.01449 | -0.1134 | -79.8206
-15.5 | -1.1237 | 0.01349 | -0.1117 | -83.2987
-15 | -1.087 | 0.01273 | -0.11 | -85.3888
-14.5 | -1.0488 | 0.01209 | -0.1083 | -86.7494
-14 | -1.0116 | 0.01141 | -0.1061 | -88.6591
-13.5 | -0.9705 | 0.01085 | -0.1044 | -89.447
-13 | -0.9288 | 0.01038 | -0.1026 | -89.4798
-12.5 | -0.8884 | 0.00997 | -0.1004 | -89.1073
-12 | -0.8421 | 0.00953 | -0.0994 | -88.3631
-11.5 | -0.794 | 0.00907 | -0.0986 | -87.5413
-11 | -0.7451 | 0.00865 | -0.098 | -86.1387
-10.5 | -0.6943 | 0.00833 | -0.0977 | -83.3493
-10 | -0.6438 | 0.00801 | -0.0972 | -80.3745
-9.5 | -0.5931 | 0.00768 | -0.0968 | -77.2266
-9 | -0.5406 | 0.00744 | -0.0967 | -72.6613
-8.5 | -0.4889 | 0.00718 | -0.0964 | -68.0919
-8 | -0.437 | 0.00693 | -0.0961 | -63.0592
-7.5 | -0.3852 | 0.00669 | -0.0957 | -57.5785
-7 | -0.3323 | 0.00652 | -0.0955 | -50.9663
-6.5 | -0.2803 | 0.00632 | -0.0952 | -44.3513
-6 | -0.2275 | 0.00619 | -0.0949 | -36.7528
-5.5 | -0.1758 | 0.00606 | -0.0944 | -29.0099
-5 | -0.1243 | 0.00592 | -0.0938 | -20.9966
-4.5 | -0.0732 | 0.00584 | -0.0931 | -12.5342
-4 | -0.0224 | 0.00573 | -0.0924 | -3.9092
-3.5 | 0.0262 | 0.00563 | -0.0911 | 4.6536
-3 | 0.0762 | 0.00553 | -0.0901 | 13.7794
-2.5 | 0.1249 | 0.00547 | -0.0888 | 22.8336
-2 | 0.1736 | 0.00537 | -0.0875 | 32.3277
-1.5 | 0.2212 | 0.0053 | -0.086 | 41.7358
-1 | 0.2629 | 0.00504 | -0.0832 | 52.1627
-0.5 | 0.3045 | 0.00481 | -0.0804 | 63.3056
0 | 0.3488 | 0.0046 | -0.0783 | 75.8261
0.5 | 0.4068 | 0.00424 | -0.0796 | 95.9434
1 | 0.4846 | 0.00417 | -0.0853 | 116.211
1.5 | 0.5643 | 0.00427 | -0.0914 | 132.1546
2 | 0.6265 | 0.00443 | -0.0934 | 141.4221
2.5 | 0.676 | 0.00483 | -0.0926 | 139.9586
3 | 0.7098 | 0.00563 | -0.0887 | 126.0746
3.5 | 0.7459 | 0.00629 | -0.0852 | 118.5851
4 | 0.7799 | 0.00701 | -0.0814 | 111.2553
5 | 0.8516 | 0.00838 | -0.075 | 101.6229
5.5 | 0.8809 | 0.00932 | -0.0707 | 94.5172
6 | 0.925 | 0.00976 | -0.0693 | 94.7746
6.5 | 0.9699 | 0.01019 | -0.068 | 95.1816
7 | 1.0137 | 0.01066 | -0.0667 | 95.0938
7.5 | 1.0569 | 0.01116 | -0.0653 | 94.7043
8 | 1.0982 | 0.01175 | -0.0636 | 93.4638
8.5 | 1.1416 | 0.01227 | -0.0624 | 93.0399
9 | 1.1801 | 0.01299 | -0.0604 | 90.8468
9.5 | 1.2195 | 0.0137 | -0.0587 | 89.0146
10 | 1.2595 | 0.0144 | -0.0572 | 87.4653
10.5 | 1.2936 | 0.01537 | -0.0548 | 84.164
11 | 1.3312 | 0.01623 | -0.0531 | 82.0209
11.5 | 1.3666 | 0.01721 | -0.0512 | 79.4073
12 | 1.3924 | 0.01872 | -0.0482 | 74.3803
13 | 1.4671 | 0.02118 | -0.0463 | 69.2682
13.5 | 1.4933 | 0.02282 | -0.0437 | 65.4382
14 | 1.5151 | 0.02482 | -0.0408 | 61.0435
14.5 | 1.5434 | 0.02649 | -0.0388 | 58.2635
15 | 1.5676 | 0.02846 | -0.0366 | 55.0808
15.5 | 1.5902 | 0.03062 | -0.0343 | 51.9334
16 | 1.6132 | 0.03282 | -0.0324 | 49.153
16.5 | 1.625 | 0.03589 | -0.0296 | 45.2772
17 | 1.6453 | 0.03844 | -0.0279 | 42.8018
17.5 | 1.6658 | 0.04103 | -0.0263 | 40.5996
18 | 1.6666 | 0.04532 | -0.0236 | 36.7741
19 | 1.713 | 0.05034 | -0.0219 | 34.0286
19.5 | 1.7261 | 0.05381 | -0.0208 | 32.0777
20 | 1.7274 | 0.05853 | -0.0194 | 29.5131

## 107. Re 10M Mach 0.10 (1)
BIGFOIL.COM POLAR EXPORT
NACA65A517
NACA65A517 |  |  |  | Cl Max: | 1.632 | at alpha= | 12 | deg
JavaFoil+Calcfoil stall+Eppler ext transition |  |  |  | L/D Max: | 135.44 | at alpha= | 2.5 | deg
Re: | 10000000 |  |  | Cd Min: | 0.00505 | at alpha= | -0.5 | deg
Mach: | 0.1 |  |  | Cl=0 at alpha= | -4.0968 | deg
|  |  |  | @ Cl=0.1, Cd= | 0.0064252
|  |  |  | @ Cl=0.4, Cd= | 0.0050579
|  |  |  | @ Cl=0.6, Cd= | 0.0052163
alpha (deg) | Cl | Cd | Cm | Cl/Cd
-19 | -0.698 | 0.14327 | -0.033 | -4.875
-18.5 | -0.715 | 0.13535 | -0.034 | -5.28
-18 | -0.729 | 0.12833 | -0.036 | -5.683
-17.5 | -0.741 | 0.1224 | -0.036 | -6.056
-17 | -0.752 | 0.11556 | -0.037 | -6.508
-16.5 | -0.762 | 0.10688 | -0.04 | -7.133
-16 | -0.775 | 0.09393 | -0.044 | -8.247
-15.5 | -0.79 | 0.07791 | -0.049 | -10.138
-15 | -0.84 | 0.04114 | -0.059 | -20.426
-14.5 | -0.848 | 0.03346 | -0.062 | -25.332
-14 | -0.862 | 0.02275 | -0.066 | -37.903
-13.5 | -0.861 | 0.01805 | -0.068 | -47.71
-13 | -0.85 | 0.01547 | -0.07 | -54.967
-12.5 | -0.844 | 0.01234 | -0.073 | -68.367
-12 | -0.821 | 0.0112 | -0.074 | -73.362
-11.5 | -0.793 | 0.01044 | -0.076 | -75.921
-11 | -0.764 | 0.00988 | -0.078 | -77.297
-10.5 | -0.723 | 0.0094 | -0.079 | -76.936
-10 | -0.677 | 0.00898 | -0.08 | -75.446
-9.5 | -0.628 | 0.00869 | -0.082 | -72.341
-9 | -0.577 | 0.00839 | -0.083 | -68.822
-8.5 | -0.524 | 0.0081 | -0.084 | -64.69
-8 | -0.469 | 0.00784 | -0.085 | -59.827
-7.5 | -0.412 | 0.00759 | -0.086 | -54.29
-7 | -0.353 | 0.00735 | -0.088 | -48.074
-6.5 | -0.294 | 0.00713 | -0.089 | -41.243
-6 | -0.234 | 0.00698 | -0.09 | -33.518
-5.5 | -0.173 | 0.00683 | -0.091 | -25.334
-5 | -0.112 | 0.00674 | -0.092 | -16.566
-4.5 | -0.05 | 0.00662 | -0.094 | -7.535
-4 | 0.012 | 0.00653 | -0.095 | 1.868
-3.5 | 0.074 | 0.00645 | -0.096 | 11.552
-3 | 0.137 | 0.00639 | -0.097 | 21.421
-2.5 | 0.199 | 0.0063 | -0.098 | 31.672
-2 | 0.262 | 0.00627 | -0.1 | 41.82
-1.5 | 0.325 | 0.00624 | -0.101 | 52.064
-1 | 0.387 | 0.00506 | -0.102 | 76.584
-0.5 | 0.45 | 0.00505 | -0.103 | 89.037
0 | 0.512 | 0.0051 | -0.104 | 100.49
0.5 | 0.575 | 0.00518 | -0.105 | 110.988
1 | 0.637 | 0.00527 | -0.107 | 120.758
1.5 | 0.699 | 0.00547 | -0.108 | 127.855
2 | 0.761 | 0.00567 | -0.109 | 134.304
2.5 | 0.823 | 0.00608 | -0.11 | 135.44
3 | 0.885 | 0.00668 | -0.111 | 132.599
3.5 | 0.942 | 0.00717 | -0.112 | 131.416
4 | 1 | 0.00903 | -0.113 | 110.733
4.5 | 1.057 | 0.00989 | -0.114 | 106.872
5 | 1.113 | 0.01019 | -0.115 | 109.201
5.5 | 1.169 | 0.01054 | -0.116 | 110.874
6 | 1.224 | 0.01087 | -0.117 | 112.645
6.5 | 1.278 | 0.01127 | -0.118 | 113.445
7 | 1.33 | 0.01174 | -0.119 | 113.271
7.5 | 1.38 | 0.01216 | -0.119 | 113.494
8 | 1.426 | 0.01261 | -0.12 | 113.072
8.5 | 1.468 | 0.01312 | -0.121 | 111.937
9 | 1.506 | 0.01367 | -0.122 | 110.225
9.5 | 1.541 | 0.01419 | -0.123 | 108.541
10 | 1.57 | 0.01531 | -0.124 | 102.556
10.5 | 1.595 | 0.016 | -0.125 | 99.652
11 | 1.615 | 0.0168 | -0.126 | 96.154
11.5 | 1.628 | 0.01753 | -0.126 | 92.876
12 | 1.632 | 0.01851 | -0.127 | 88.13
12.5 | 1.629 | 0.01953 | -0.128 | 83.392
13 | 1.619 | 0.02064 | -0.128 | 78.425
13.5 | 1.603 | 0.02181 | -0.129 | 73.468
14 | 1.581 | 0.02307 | -0.13 | 68.543
14.5 | 1.554 | 0.02445 | -0.13 | 63.561
15 | 1.523 | 0.02578 | -0.131 | 59.069
15.5 | 1.486 | 0.02746 | -0.131 | 54.12
16 | 1.446 | 0.02917 | -0.132 | 49.566
16.5 | 1.4 | 0.03155 | -0.132 | 44.391
17 | 1.351 | 0.03412 | -0.132 | 39.598

## 108. Re 10M Mach 0.10 (2)
BIGFOIL.COM POLAR EXPORT
NACA65A517
NACA65A517 |  |  |  | Cl Max: | 1.7217 | at alpha= | 20 | deg
XFOIL ncrit=9 |  |  |  | L/D Max: | 142.167 | at alpha= | 2 | deg
Re: | 10000000 |  |  | Cd Min: | 0.0612 | at alpha= | 20 | deg
Mach: | 0.1 |  |  | Cl=0 at alpha= | -3.7664 | deg
|  |  |  | @ Cl=0.1, Cd= | 0.0055103
|  |  |  | @ Cl=0.4, Cd= | 0.0043012
|  |  |  | @ Cl=0.6, Cd= | 0.0043537
alpha (deg) | Cl | Cd | Cm | Cl/Cd
-20 | -1.3324 | 0.03244 | -0.1243 | -41.0727
-19.5 | -1.3193 | 0.02934 | -0.1241 | -44.9659
-19 | -1.3026 | 0.02665 | -0.1237 | -48.878
-18.5 | -1.2839 | 0.0242 | -0.123 | -53.0537
-18 | -1.2649 | 0.02185 | -0.1221 | -57.8902
-17.5 | -1.2453 | 0.01961 | -0.1208 | -63.5033
-17 | -1.2177 | 0.01794 | -0.1197 | -67.8763
-16.5 | -1.1878 | 0.01646 | -0.1185 | -72.1628
-16 | -1.156 | 0.0152 | -0.1171 | -76.0526
-15.5 | -1.1258 | 0.01396 | -0.1151 | -80.6447
-15 | -1.0891 | 0.01312 | -0.1133 | -83.0107
-14.5 | -1.0523 | 0.01235 | -0.1113 | -85.2065
-14 | -1.014 | 0.01168 | -0.1092 | -86.8151
-13.5 | -0.9736 | 0.01106 | -0.1072 | -88.0289
-13 | -0.9319 | 0.01052 | -0.1053 | -88.5837
-12.5 | -0.8903 | 0.01009 | -0.1032 | -88.2359
-12 | -0.8462 | 0.00968 | -0.1014 | -87.4174
-11.5 | -0.798 | 0.00921 | -0.1005 | -86.645
-11 | -0.7494 | 0.00874 | -0.0996 | -85.7437
-10.5 | -0.6983 | 0.0084 | -0.0991 | -83.131
-10 | -0.647 | 0.00809 | -0.0987 | -79.9753
-9.5 | -0.5964 | 0.00774 | -0.0981 | -77.0543
-9 | -0.5437 | 0.00748 | -0.0978 | -72.6872
-8.5 | -0.4914 | 0.00722 | -0.0975 | -68.0609
-8 | -0.4393 | 0.00697 | -0.0971 | -63.0273
-7.5 | -0.3872 | 0.00672 | -0.0966 | -57.619
-7 | -0.3341 | 0.00654 | -0.0964 | -51.0856
-6.5 | -0.282 | 0.00635 | -0.0959 | -44.4094
-6 | -0.2288 | 0.00621 | -0.0956 | -36.8438
-5.5 | -0.1769 | 0.00608 | -0.095 | -29.0954
-5 | -0.1254 | 0.00593 | -0.0944 | -21.1467
-4 | -0.0231 | 0.00574 | -0.0928 | -4.0244
-3 | 0.0758 | 0.00554 | -0.0904 | 13.6823
-2.5 | 0.1246 | 0.00548 | -0.0891 | 22.7372
-2 | 0.1737 | 0.00537 | -0.0878 | 32.3464
-1.5 | 0.2214 | 0.00531 | -0.0862 | 41.6949
-1 | 0.2642 | 0.00507 | -0.0836 | 52.1105
-0.5 | 0.3054 | 0.00484 | -0.0807 | 63.0992
0 | 0.3499 | 0.00461 | -0.0785 | 75.9002
0.5 | 0.4083 | 0.00425 | -0.0798 | 96.0706
1 | 0.4872 | 0.00418 | -0.0857 | 116.555
1.5 | 0.5673 | 0.00427 | -0.0918 | 132.8571
2 | 0.6298 | 0.00443 | -0.0937 | 142.167
2.5 | 0.679 | 0.00483 | -0.0929 | 140.5797
3 | 0.7131 | 0.00562 | -0.0889 | 126.8861
3.5 | 0.748 | 0.0063 | -0.0851 | 118.7302
4 | 0.7816 | 0.00705 | -0.0812 | 110.8652
4.5 | 0.8191 | 0.00768 | -0.0782 | 106.6536
5 | 0.853 | 0.00845 | -0.0746 | 100.9467
5.5 | 0.8822 | 0.00941 | -0.0702 | 93.7513
6 | 0.9259 | 0.00987 | -0.0687 | 93.8095
7 | 1.0152 | 0.01079 | -0.066 | 94.0871
7.5 | 1.0581 | 0.01133 | -0.0645 | 93.3892
8 | 1.1001 | 0.01192 | -0.0629 | 92.2903
8.5 | 1.1426 | 0.01249 | -0.0614 | 91.4812
9 | 1.1823 | 0.0132 | -0.0596 | 89.5682
9.5 | 1.2215 | 0.01396 | -0.0578 | 87.5
10 | 1.261 | 0.0147 | -0.0561 | 85.7823
10.5 | 1.2962 | 0.01568 | -0.0538 | 82.6658
11 | 1.333 | 0.01661 | -0.0519 | 80.2529
11.5 | 1.3675 | 0.01767 | -0.0498 | 77.3911
12 | 1.3938 | 0.01923 | -0.0468 | 72.4805
13 | 1.4677 | 0.02185 | -0.0447 | 67.1716
13.5 | 1.4934 | 0.02361 | -0.0419 | 63.2529
14 | 1.5156 | 0.02567 | -0.0391 | 59.0417
14.5 | 1.5439 | 0.02739 | -0.037 | 56.3673
15 | 1.569 | 0.02939 | -0.0348 | 53.3855
15.5 | 1.5899 | 0.03176 | -0.0324 | 50.0598
16 | 1.6129 | 0.03402 | -0.0304 | 47.4103
16.5 | 1.6251 | 0.03719 | -0.0277 | 43.6972
17 | 1.6439 | 0.03995 | -0.0258 | 41.1489
17.5 | 1.6644 | 0.04264 | -0.0243 | 39.0338
18 | 1.6657 | 0.04702 | -0.0217 | 35.4254
19 | 1.7075 | 0.05272 | -0.0198 | 32.3881
19.5 | 1.7207 | 0.05631 | -0.0187 | 30.5576
20 | 1.7217 | 0.0612 | -0.0173 | 28.1324

## 109. Re 10M Mach 0.25 (1)
BIGFOIL.COM POLAR EXPORT
NACA65A517
NACA65A517 |  |  |  | Cl Max: | 1.598 | at alpha= | 11 | deg
JavaFoil+Calcfoil stall+Eppler ext transition |  |  |  | L/D Max: | 135.348 | at alpha= | 2.5 | deg
Re: | 10000000 |  |  | Cd Min: | 0.0051 | at alpha= | -1 | deg
Mach: | 0.25 |  |  | Cl=0 at alpha= | -4.1016 | deg
|  |  |  | @ Cl=0.1, Cd= | 0.0064941
|  |  |  | @ Cl=0.4, Cd= | 0.0051
|  |  |  | @ Cl=0.6, Cd= | 0.0052725
alpha (deg) | Cl | Cd | Cm | Cl/Cd
-17.5 | -0.476 | 0.14233 | -0.034 | -3.344
-17 | -0.519 | 0.1317 | -0.035 | -3.94
-16.5 | -0.558 | 0.12296 | -0.036 | -4.536
-16 | -0.592 | 0.11553 | -0.037 | -5.122
-15.5 | -0.621 | 0.10736 | -0.038 | -5.782
-15 | -0.645 | 0.1006 | -0.04 | -6.411
-14.5 | -0.664 | 0.09321 | -0.042 | -7.124
-14 | -0.682 | 0.08148 | -0.047 | -8.375
-13.5 | -0.694 | 0.07221 | -0.05 | -9.609
-13 | -0.761 | 0.02975 | -0.067 | -25.566
-12.5 | -0.784 | 0.01776 | -0.072 | -44.133
-12 | -0.779 | 0.01458 | -0.074 | -53.419
-11.5 | -0.772 | 0.01196 | -0.077 | -64.575
-11 | -0.749 | 0.01086 | -0.079 | -68.97
-10.5 | -0.724 | 0.01003 | -0.081 | -72.181
-10 | -0.682 | 0.00956 | -0.083 | -71.342
-9.5 | -0.636 | 0.00911 | -0.084 | -69.815
-9 | -0.586 | 0.00867 | -0.085 | -67.624
-8.5 | -0.534 | 0.00839 | -0.086 | -63.603
-8 | -0.479 | 0.00806 | -0.088 | -59.408
-7.5 | -0.421 | 0.0078 | -0.089 | -53.999
-7 | -0.362 | 0.00756 | -0.09 | -47.875
-6.5 | -0.301 | 0.00731 | -0.091 | -41.209
-6 | -0.24 | 0.00708 | -0.092 | -33.856
-5.5 | -0.178 | 0.00693 | -0.094 | -25.615
-5 | -0.115 | 0.0068 | -0.095 | -16.85
-4.5 | -0.051 | 0.0067 | -0.096 | -7.639
-4 | 0.013 | 0.00662 | -0.097 | 1.893
-3.5 | 0.077 | 0.00653 | -0.099 | 11.713
-3 | 0.141 | 0.00643 | -0.1 | 21.866
-2.5 | 0.205 | 0.00634 | -0.101 | 32.309
-2 | 0.27 | 0.00634 | -0.102 | 42.503
-1.5 | 0.334 | 0.00629 | -0.104 | 53.093
-1 | 0.398 | 0.0051 | -0.105 | 77.967
-0.5 | 0.462 | 0.0051 | -0.106 | 90.547
0 | 0.526 | 0.00516 | -0.107 | 102.017
0.5 | 0.59 | 0.00526 | -0.108 | 112.313
1 | 0.654 | 0.00534 | -0.11 | 122.544
1.5 | 0.718 | 0.00557 | -0.111 | 129.052
2 | 0.782 | 0.00581 | -0.112 | 134.716
2.5 | 0.846 | 0.00625 | -0.113 | 135.348
3 | 0.91 | 0.00691 | -0.114 | 131.712
3.5 | 0.964 | 0.00949 | -0.115 | 101.603
4 | 1.023 | 0.00984 | -0.116 | 103.976
4.5 | 1.082 | 0.01025 | -0.117 | 105.518
5 | 1.14 | 0.0106 | -0.118 | 107.558
5.5 | 1.197 | 0.01098 | -0.119 | 109.03
6 | 1.253 | 0.01135 | -0.12 | 110.373
6.5 | 1.308 | 0.01177 | -0.121 | 111.164
7 | 1.36 | 0.01225 | -0.122 | 111.057
7.5 | 1.409 | 0.01277 | -0.123 | 110.291
8 | 1.454 | 0.01332 | -0.123 | 109.166
8.5 | 1.493 | 0.01387 | -0.124 | 107.666
9 | 1.527 | 0.01447 | -0.125 | 105.522
9.5 | 1.556 | 0.01511 | -0.126 | 102.956
10 | 1.577 | 0.01639 | -0.127 | 96.207
10.5 | 1.591 | 0.01728 | -0.128 | 92.091
11 | 1.598 | 0.01824 | -0.129 | 87.642
11.5 | 1.594 | 0.01933 | -0.13 | 82.486
12 | 1.576 | 0.02057 | -0.13 | 76.612
12.5 | 1.546 | 0.02184 | -0.131 | 70.78
13 | 1.506 | 0.02351 | -0.131 | 64.056
13.5 | 1.456 | 0.02481 | -0.132 | 58.702
14 | 1.396 | 0.02681 | -0.133 | 52.059
14.5 | 1.325 | 0.02903 | -0.133 | 45.637
15 | 1.245 | 0.03154 | -0.133 | 39.465
15.5 | 1.15 | 0.03611 | -0.132 | 31.852
16 | 1.033 | 0.04838 | -0.128 | 21.345

## 110. Re 10M Mach 0.25 (2)
BIGFOIL.COM POLAR EXPORT
NACA65A517
NACA65A517 |  |  |  | Cl Max: | 1.685 | at alpha= | 19.5 | deg
XFOIL ncrit=9 |  |  |  | L/D Max: | 145.676 | at alpha= | 2 | deg
Re: | 10000000 |  |  | Cd Min: | 0.07705 | at alpha= | 20 | deg
Mach: | 0.25 |  |  | Cl=0 at alpha= | -3.7298 | deg
|  |  |  | @ Cl=0.1, Cd= | 0.005563
|  |  |  | @ Cl=0.4, Cd= | 0.0044193
|  |  |  | @ Cl=0.6, Cd= | 0.0043521
alpha (deg) | Cl | Cd | Cm | Cl/Cd
-19.5 | -1.187 | 0.05075 | -0.1356 | -23.3892
-19 | -1.1992 | 0.04378 | -0.1384 | -27.3915
-18.5 | -1.2122 | 0.03733 | -0.14 | -32.4725
-17.5 | -1.2127 | 0.02807 | -0.1397 | -43.2027
-17 | -1.1981 | 0.02487 | -0.1386 | -48.1745
-16.5 | -1.1777 | 0.02218 | -0.1371 | -53.0974
-16 | -1.1522 | 0.01993 | -0.1353 | -57.8123
-15.5 | -1.1284 | 0.01769 | -0.1332 | -63.7875
-15 | -1.096 | 0.01602 | -0.1311 | -68.4145
-14.5 | -1.0639 | 0.0145 | -0.1287 | -73.3724
-14 | -1.0291 | 0.01328 | -0.1259 | -77.4925
-13.5 | -0.9897 | 0.01236 | -0.1232 | -80.0728
-13 | -0.9476 | 0.01163 | -0.1204 | -81.4789
-12.5 | -0.9049 | 0.01094 | -0.1176 | -82.7148
-12 | -0.8602 | 0.01033 | -0.115 | -83.272
-11.5 | -0.8148 | 0.00987 | -0.1123 | -82.5532
-11 | -0.7702 | 0.00939 | -0.1095 | -82.0234
-10.5 | -0.7193 | 0.00888 | -0.1079 | -81.0023
-10 | -0.6661 | 0.00848 | -0.1067 | -78.5495
-9.5 | -0.6131 | 0.00811 | -0.1056 | -75.598
-9 | -0.5601 | 0.00775 | -0.1045 | -72.271
-8.5 | -0.5055 | 0.00747 | -0.1037 | -67.6707
-8 | -0.4523 | 0.00717 | -0.1027 | -63.0823
-7.5 | -0.3978 | 0.00694 | -0.102 | -57.3199
-7 | -0.3444 | 0.00668 | -0.101 | -51.5569
-6.5 | -0.2905 | 0.00649 | -0.1002 | -44.7612
-6 | -0.2369 | 0.00631 | -0.0994 | -37.5436
-5.5 | -0.1833 | 0.00618 | -0.0986 | -29.6602
-5 | -0.1315 | 0.00602 | -0.0974 | -21.8439
-4.5 | -0.079 | 0.00591 | -0.0963 | -13.3672
-4 | -0.0274 | 0.00582 | -0.0951 | -4.7079
-3.5 | 0.0233 | 0.0057 | -0.0937 | 4.0877
-3 | 0.0732 | 0.0056 | -0.0922 | 13.0714
-2.5 | 0.1239 | 0.00553 | -0.0908 | 22.4051
-2 | 0.1739 | 0.00543 | -0.0893 | 32.0258
-1 | 0.2684 | 0.00517 | -0.0851 | 51.9149
-0.5 | 0.3097 | 0.00496 | -0.0818 | 62.4395
0 | 0.3553 | 0.00471 | -0.0795 | 75.4352
0.5 | 0.4168 | 0.00431 | -0.0812 | 96.7053
1 | 0.5013 | 0.00422 | -0.0879 | 118.7915
1.5 | 0.5829 | 0.00432 | -0.0938 | 134.9306
2 | 0.6468 | 0.00444 | -0.0956 | 145.6757
2.5 | 0.6975 | 0.00481 | -0.0947 | 145.0104
3.5 | 0.7607 | 0.0064 | -0.085 | 118.8594
4 | 0.7919 | 0.00724 | -0.0803 | 109.3785
4.5 | 0.8261 | 0.00803 | -0.0763 | 102.8767
5 | 0.8597 | 0.00888 | -0.0724 | 96.8131
5.5 | 0.8865 | 0.01 | -0.0674 | 88.65
6 | 0.9315 | 0.01054 | -0.0657 | 88.3776
6.5 | 0.9768 | 0.01107 | -0.0641 | 88.2385
7 | 1.023 | 0.01161 | -0.0626 | 88.1137
7.5 | 1.0646 | 0.01232 | -0.0605 | 86.4123
8 | 1.108 | 0.013 | -0.0587 | 85.2308
8.5 | 1.152 | 0.01369 | -0.0571 | 84.149
9 | 1.1903 | 0.01462 | -0.0546 | 81.4159
9.5 | 1.2308 | 0.0155 | -0.0525 | 79.4065
10 | 1.2713 | 0.01642 | -0.0505 | 77.4239
10.5 | 1.3056 | 0.01766 | -0.0478 | 73.9298
11 | 1.3434 | 0.01881 | -0.0456 | 71.4195
11.5 | 1.3757 | 0.02031 | -0.0428 | 67.7351
12 | 1.3993 | 0.02233 | -0.0393 | 62.6646
12.5 | 1.4215 | 0.02367 | -0.0342 | 60.0549
13 | 1.4725 | 0.02576 | -0.0363 | 57.1623
13.5 | 1.5013 | 0.02773 | -0.0337 | 54.1399
14 | 1.5227 | 0.03024 | -0.0305 | 50.3538
14.5 | 1.5473 | 0.03266 | -0.0279 | 47.376
15 | 1.5695 | 0.03532 | -0.0252 | 44.4366
15.5 | 1.5861 | 0.03849 | -0.0224 | 41.2081
16 | 1.6108 | 0.04116 | -0.0204 | 39.1351
16.5 | 1.6185 | 0.04522 | -0.0176 | 35.7917
17 | 1.6348 | 0.04877 | -0.0156 | 33.5206
17.5 | 1.6496 | 0.05256 | -0.0138 | 31.3851
18 | 1.6559 | 0.05719 | -0.0119 | 28.9544
18.5 | 1.6688 | 0.06139 | -0.0106 | 27.1836
19 | 1.6792 | 0.06594 | -0.0095 | 25.4656
19.5 | 1.685 | 0.07099 | -0.0087 | 23.7357
20 | 1.6829 | 0.07705 | -0.0081 | 21.8417

## 111. Re 10M Mach 0.50 (1)
BIGFOIL.COM POLAR EXPORT
NACA65A517
NACA65A517 |  |  |  | Cl Max: | 1.522 | at alpha= | 8 | deg
JavaFoil+Calcfoil stall+Eppler ext transition |  |  |  | L/D Max: | 144.396 | at alpha= | 2.5 | deg
Re: | 10000000 |  |  | Cd Min: | 0.00539 | at alpha= | -0.5 | deg
Mach: | 0.5 |  |  | Cl=0 at alpha= | -4.0986 | deg
|  |  |  | @ Cl=0.1, Cd= | 0.0068492
|  |  |  | @ Cl=0.4, Cd= | 0.0066025
|  |  |  | @ Cl=0.6, Cd= | 0.00552
alpha (deg) | Cl | Cd | Cm | Cl/Cd
-20 | -0.903 | 0.14942 | -0.038 | -6.041
-19.5 | -0.878 | 0.15066 | -0.04 | -5.826
-19 | -0.855 | 0.13544 | -0.043 | -6.315
-18.5 | -0.821 | 0.13616 | -0.041 | -6.028
-18 | -0.791 | 0.13274 | -0.04 | -5.959
-17.5 | -0.762 | 0.1246 | -0.04 | -6.119
-17 | -0.735 | 0.11768 | -0.041 | -6.243
-16.5 | -0.707 | 0.11119 | -0.042 | -6.359
-16 | -0.68 | 0.10322 | -0.044 | -6.592
-15.5 | -0.65 | 0.11218 | -0.042 | -5.793
-15 | -0.622 | 0.1067 | -0.043 | -5.826
-14.5 | -0.593 | 0.10033 | -0.043 | -5.912
-14 | -0.565 | 0.09317 | -0.044 | -6.067
-13.5 | -0.537 | 0.0861 | -0.045 | -6.239
-13 | -0.509 | 0.08132 | -0.046 | -6.26
-12.5 | -0.479 | 0.0903 | -0.044 | -5.306
-12 | -0.451 | 0.08162 | -0.045 | -5.523
-11.5 | -0.423 | 0.07437 | -0.046 | -5.687
-11 | -0.395 | 0.06826 | -0.048 | -5.787
-10.5 | -0.366 | 0.07256 | -0.046 | -5.038
-10 | -0.338 | 0.063 | -0.05 | -5.37
-9.5 | -0.308 | 0.06701 | -0.046 | -4.602
-9 | -0.515 | 0.01422 | -0.09 | -36.214
-8.5 | -0.529 | 0.01057 | -0.095 | -50.09
-8 | -0.502 | 0.00965 | -0.098 | -52.011
-7.5 | -0.451 | 0.00896 | -0.099 | -50.357
-7 | -0.393 | 0.00847 | -0.101 | -46.387
-6.5 | -0.33 | 0.00811 | -0.102 | -40.733
-6 | -0.264 | 0.00775 | -0.103 | -34.123
-5.5 | -0.197 | 0.00742 | -0.105 | -26.504
-5 | -0.127 | 0.00728 | -0.106 | -17.49
-4.5 | -0.057 | 0.00709 | -0.108 | -8.041
-4 | 0.014 | 0.007 | -0.109 | 1.996
-3.5 | 0.085 | 0.00687 | -0.11 | 12.42
-3 | 0.157 | 0.00677 | -0.112 | 23.202
-2.5 | 0.229 | 0.00671 | -0.113 | 34.118
-2 | 0.301 | 0.00664 | -0.114 | 45.412
-1.5 | 0.373 | 0.00661 | -0.116 | 56.433
-1 | 0.445 | 0.00659 | -0.117 | 67.552
-0.5 | 0.517 | 0.00539 | -0.118 | 95.878
0 | 0.588 | 0.0055 | -0.12 | 107.012
0.5 | 0.66 | 0.00562 | -0.121 | 117.531
1 | 0.732 | 0.0058 | -0.122 | 126.189
1.5 | 0.803 | 0.00608 | -0.124 | 132.058
2 | 0.875 | 0.00638 | -0.125 | 137.061
2.5 | 0.944 | 0.00654 | -0.126 | 144.396
3 | 1.01 | 0.00777 | -0.127 | 130.037
3.5 | 1.066 | 0.01101 | -0.127 | 96.817
4 | 1.132 | 0.01149 | -0.128 | 98.534
4.5 | 1.196 | 0.01205 | -0.13 | 99.272
5 | 1.258 | 0.01261 | -0.131 | 99.781
5.5 | 1.318 | 0.01316 | -0.132 | 100.104
6 | 1.375 | 0.01383 | -0.133 | 99.39
6.5 | 1.429 | 0.01455 | -0.134 | 98.147
7 | 1.475 | 0.01539 | -0.135 | 95.789
7.5 | 1.507 | 0.01627 | -0.136 | 92.609
8 | 1.522 | 0.01726 | -0.137 | 88.197
8.5 | 1.495 | 0.01934 | -0.138 | 77.333
9 | 1.385 | 0.02149 | -0.139 | 64.416
9.5 | 0.919 | 0.02645 | -0.138 | 34.745
10 | 0.937 | 0.0298 | -0.137 | 31.459
10.5 | 0.824 | 0.07551 | -0.075 | 10.91
11 | 1.018 | 0.027 | -0.142 | 37.706
11.5 | 0.88 | 0.08101 | -0.078 | 10.86
12 | 0.905 | 0.08992 | -0.076 | 10.067
12.5 | 1.115 | 0.02956 | -0.145 | 37.707
13 | 1.134 | 0.03367 | -0.144 | 33.674

## 112. Re 10M Mach 0.50 (2)
BIGFOIL.COM POLAR EXPORT
NACA65A517
NACA65A517 |  |  |  | Cl Max: | 1.4629 | at alpha= | 12.5 | deg
XFOIL ncrit=9 |  |  |  | L/D Max: | 152.615 | at alpha= | 2.5 | deg
Re: | 10000000 |  |  | Cd Min: | 0.09991 | at alpha= | -15 | deg
Mach: | 0.5 |  |  | Cl=0 at alpha= | -3.5812 | deg
|  |  |  | @ Cl=0.1, Cd= | 0.0058461
|  |  |  | @ Cl=0.4, Cd= | 0.005069
|  |  |  | @ Cl=0.6, Cd= | 0.0045415
alpha (deg) | Cl | Cd | Cm | Cl/Cd
-15 | -0.4188 | 0.09991 | -0.1302 | -4.1918
-14.5 | -0.4423 | 0.0886 | -0.1378 | -4.9921
-14 | -0.4699 | 0.07702 | -0.1457 | -6.101
-13.5 | -0.4869 | 0.06609 | -0.1526 | -7.3672
-13 | -0.5042 | 0.05531 | -0.1606 | -9.1159
-12.5 | -0.5277 | 0.04553 | -0.1676 | -11.5902
-12 | -0.5567 | 0.03705 | -0.1719 | -15.0256
-11.5 | -0.5878 | 0.0297 | -0.1734 | -19.7912
-11 | -0.6279 | 0.0227 | -0.172 | -27.6608
-10.5 | -0.6625 | 0.0166 | -0.1671 | -39.9096
-10 | -0.6694 | 0.01253 | -0.1597 | -53.4238
-9.5 | -0.6448 | 0.01052 | -0.1517 | -61.2928
-9 | -0.5984 | 0.00952 | -0.1451 | -62.8571
-8.5 | -0.5488 | 0.00883 | -0.1391 | -62.1518
-8 | -0.4995 | 0.00833 | -0.1331 | -59.964
-7.5 | -0.4404 | 0.0079 | -0.1292 | -55.7468
-7 | -0.3831 | 0.00748 | -0.1254 | -51.2166
-6.5 | -0.325 | 0.00719 | -0.1219 | -45.2017
-6 | -0.2684 | 0.0069 | -0.1185 | -38.8986
-5.5 | -0.2122 | 0.00666 | -0.1152 | -31.8619
-5 | -0.1561 | 0.00649 | -0.1121 | -24.0524
-4.5 | -0.101 | 0.00629 | -0.1091 | -16.0572
-4 | -0.0464 | 0.00615 | -0.1061 | -7.5447
-3.5 | 0.009 | 0.00604 | -0.1034 | 1.4901
-3 | 0.063 | 0.00591 | -0.1006 | 10.6599
-2.5 | 0.1151 | 0.00582 | -0.0975 | 19.7766
-2 | 0.1705 | 0.00572 | -0.0951 | 29.8077
-1.5 | 0.2219 | 0.00569 | -0.092 | 38.9982
-1 | 0.2729 | 0.00565 | -0.0889 | 48.3009
0 | 0.3628 | 0.00535 | -0.0804 | 67.8131
0.5 | 0.429 | 0.00485 | -0.0813 | 88.4536
1 | 0.566 | 0.0045 | -0.0981 | 125.7778
1.5 | 0.6398 | 0.00459 | -0.1002 | 139.39
2 | 0.7076 | 0.0047 | -0.1008 | 150.5532
2.5 | 0.7646 | 0.00501 | -0.0993 | 152.6148
3 | 0.8152 | 0.00544 | -0.0963 | 149.8529
3.5 | 0.8104 | 0.00723 | -0.0835 | 112.0885
4 | 0.8355 | 0.00851 | -0.0767 | 98.1786
4.5 | 0.8538 | 0.01014 | -0.069 | 84.2012
5 | 0.8737 | 0.01192 | -0.0622 | 73.297
6 | 0.9437 | 0.01479 | -0.0534 | 63.8066
6.5 | 0.9933 | 0.01579 | -0.051 | 62.9069
7 | 1.041 | 0.01695 | -0.0485 | 61.4159
7.5 | 1.0847 | 0.01835 | -0.0454 | 59.1117
8 | 1.1304 | 0.01976 | -0.0425 | 57.2065
8.5 | 1.1754 | 0.0213 | -0.0395 | 55.1831
9 | 1.2168 | 0.02309 | -0.0362 | 52.6981
9.5 | 1.2589 | 0.02494 | -0.0329 | 50.4771
10 | 1.3006 | 0.02693 | -0.0295 | 48.2956
10.5 | 1.3385 | 0.0292 | -0.0259 | 45.839
11 | 1.3777 | 0.03153 | -0.0223 | 43.6949
11.5 | 1.4075 | 0.03453 | -0.0182 | 40.7617
12 | 1.4343 | 0.03782 | -0.014 | 37.9244
12.5 | 1.4629 | 0.04125 | -0.01 | 35.4642

## 113. Re 12M Mach 0.00 (1)
BIGFOIL.COM POLAR EXPORT
NACA65A517
NACA65A517 |  |  |  | Cl Max: | 1.639 | at alpha= | 12 | deg
JavaFoil+Calcfoil stall+Eppler ext transition |  |  |  | L/D Max: | 128.049 | at alpha= | 3 | deg
Re: | 12000000 |  |  | Cd Min: | 0.0051 | at alpha= | -0.5 | deg
Mach: | 0 |  |  | Cl=0 at alpha= | -4.0968 | deg
|  |  |  | @ Cl=0.1, Cd= | 0.0062907
|  |  |  | @ Cl=0.4, Cd= | 0.0051379
|  |  |  | @ Cl=0.6, Cd= | 0.0053032
alpha (deg) | Cl | Cd | Cm | Cl/Cd
-19.5 | -0.725 | 0.14617 | -0.033 | -4.962
-19 | -0.739 | 0.13896 | -0.034 | -5.319
-18.5 | -0.752 | 0.13098 | -0.035 | -5.743
-18 | -0.764 | 0.12394 | -0.037 | -6.162
-17.5 | -0.775 | 0.11498 | -0.039 | -6.742
-17 | -0.783 | 0.10808 | -0.04 | -7.248
-16.5 | -0.79 | 0.1005 | -0.042 | -7.861
-16 | -0.808 | 0.08135 | -0.048 | -9.927
-15.5 | -0.86 | 0.04235 | -0.058 | -20.313
-15 | -0.882 | 0.02837 | -0.062 | -31.088
-14.5 | -0.885 | 0.02299 | -0.064 | -38.504
-14 | -0.882 | 0.01928 | -0.066 | -45.736
-13.5 | -0.875 | 0.01616 | -0.068 | -54.121
-13 | -0.868 | 0.01312 | -0.071 | -66.174
-12.5 | -0.851 | 0.01154 | -0.073 | -73.752
-12 | -0.825 | 0.01076 | -0.074 | -76.717
-11.5 | -0.802 | 0.00997 | -0.076 | -80.448
-11 | -0.764 | 0.00948 | -0.078 | -80.513
-10.5 | -0.722 | 0.00904 | -0.079 | -79.842
-10 | -0.676 | 0.00875 | -0.08 | -77.257
-9.5 | -0.627 | 0.00845 | -0.081 | -74.177
-9 | -0.575 | 0.00812 | -0.082 | -70.882
-8.5 | -0.522 | 0.0079 | -0.084 | -66.11
-8 | -0.467 | 0.00764 | -0.085 | -61.156
-7.5 | -0.41 | 0.0074 | -0.086 | -55.411
-7 | -0.352 | 0.00717 | -0.087 | -49.079
-6.5 | -0.293 | 0.00696 | -0.088 | -42.047
-6 | -0.233 | 0.0068 | -0.09 | -34.23
-5.5 | -0.172 | 0.0067 | -0.091 | -25.695
-5 | -0.111 | 0.00656 | -0.092 | -16.944
-4.5 | -0.05 | 0.00647 | -0.093 | -7.677
-4 | 0.012 | 0.00638 | -0.094 | 1.902
-3.5 | 0.074 | 0.00632 | -0.095 | 11.733
-3 | 0.136 | 0.00625 | -0.097 | 21.78
-2.5 | 0.198 | 0.00618 | -0.098 | 32.078
-2 | 0.261 | 0.00616 | -0.099 | 42.403
-1.5 | 0.323 | 0.00609 | -0.1 | 53.044
-1 | 0.385 | 0.00515 | -0.101 | 74.754
-0.5 | 0.447 | 0.0051 | -0.103 | 87.81
0 | 0.51 | 0.00513 | -0.104 | 99.398
0.5 | 0.572 | 0.00524 | -0.105 | 109.065
1 | 0.634 | 0.00538 | -0.106 | 117.794
1.5 | 0.696 | 0.00564 | -0.107 | 123.265
2 | 0.757 | 0.00598 | -0.108 | 126.575
2.5 | 0.819 | 0.00651 | -0.109 | 125.821
3 | 0.881 | 0.00688 | -0.111 | 128.049
3.5 | 0.938 | 0.00905 | -0.112 | 103.63
4 | 0.997 | 0.00941 | -0.113 | 105.952
4.5 | 1.054 | 0.00908 | -0.114 | 116.089
5 | 1.11 | 0.00985 | -0.114 | 112.729
5.5 | 1.166 | 0.01018 | -0.115 | 114.515
6 | 1.22 | 0.01051 | -0.116 | 116.135
6.5 | 1.274 | 0.01086 | -0.117 | 117.37
7 | 1.326 | 0.01127 | -0.118 | 117.641
7.5 | 1.375 | 0.0117 | -0.119 | 117.517
8 | 1.422 | 0.01218 | -0.12 | 116.763
8.5 | 1.464 | 0.01259 | -0.121 | 116.287
9 | 1.503 | 0.01311 | -0.122 | 114.694
9.5 | 1.538 | 0.01363 | -0.123 | 112.874
10 | 1.569 | 0.01467 | -0.123 | 106.957
10.5 | 1.595 | 0.01531 | -0.124 | 104.197
11 | 1.617 | 0.01604 | -0.125 | 100.768
11.5 | 1.632 | 0.01672 | -0.126 | 97.641
12 | 1.639 | 0.01765 | -0.127 | 92.853
12.5 | 1.639 | 0.0186 | -0.127 | 88.134
13 | 1.634 | 0.01958 | -0.128 | 83.464
13.5 | 1.622 | 0.02064 | -0.129 | 78.575
14 | 1.604 | 0.02181 | -0.129 | 73.564
14.5 | 1.582 | 0.0231 | -0.13 | 68.501
15 | 1.556 | 0.02423 | -0.131 | 64.239
15.5 | 1.525 | 0.0258 | -0.131 | 59.094
16 | 1.49 | 0.02725 | -0.132 | 54.686
16.5 | 1.452 | 0.02932 | -0.132 | 49.5
17 | 1.41 | 0.03116 | -0.132 | 45.261

## 114. Re 12M Mach 0.00 (2)
BIGFOIL.COM POLAR EXPORT
NACA65A517
NACA65A517 |  |  |  | Cl Max: | 1.6827 | at alpha= | 18 | deg
XFOIL ncrit=9 |  |  |  | L/D Max: | 137.947 | at alpha= | 2 | deg
Re: | 12000000 |  |  | Cd Min: | 0.04378 | at alpha= | 18 | deg
Mach: | 0 |  |  | Cl=0 at alpha= | -3.7584 | deg
|  |  |  | @ Cl=0.1, Cd= | 0.0053499
|  |  |  | @ Cl=0.4, Cd= | 0.0043482
|  |  |  | @ Cl=0.6, Cd= | 0.0044029
alpha (deg) | Cl | Cd | Cm | Cl/Cd
-20 | -1.3659 | 0.02828 | -0.1202 | -48.2992
-19.5 | -1.3486 | 0.02576 | -0.1198 | -52.3525
-19 | -1.3276 | 0.02358 | -0.1192 | -56.302
-18.5 | -1.3051 | 0.02155 | -0.1185 | -60.5615
-18 | -1.2826 | 0.0196 | -0.1176 | -65.4388
-17.5 | -1.2603 | 0.01767 | -0.1162 | -71.3243
-17 | -1.231 | 0.01625 | -0.1151 | -75.7538
-16.5 | -1.1998 | 0.01504 | -0.1139 | -79.7739
-16 | -1.1668 | 0.01401 | -0.1123 | -83.2834
-15.5 | -1.1357 | 0.01297 | -0.1102 | -87.5636
-15 | -1.0977 | 0.01231 | -0.1085 | -89.1714
-14.5 | -1.0609 | 0.01162 | -0.1064 | -91.2995
-14 | -1.0203 | 0.01108 | -0.1047 | -92.0848
-13.5 | -0.9787 | 0.01057 | -0.1031 | -92.5922
-13 | -0.9401 | 0.01005 | -0.1006 | -93.5423
-12.5 | -0.8973 | 0.00964 | -0.0988 | -93.0809
-12 | -0.8488 | 0.00923 | -0.0982 | -91.961
-11.5 | -0.7994 | 0.00884 | -0.0977 | -90.4299
-11 | -0.7509 | 0.00839 | -0.097 | -89.4994
-10.5 | -0.6999 | 0.00808 | -0.0967 | -86.6213
-10 | -0.6482 | 0.0078 | -0.0964 | -83.1026
-9.5 | -0.5978 | 0.00746 | -0.0959 | -80.134
-9 | -0.5452 | 0.00722 | -0.0958 | -75.5125
-8.5 | -0.4924 | 0.00701 | -0.0957 | -70.2425
-8 | -0.4409 | 0.00673 | -0.0953 | -65.5126
-7.5 | -0.3884 | 0.00653 | -0.0951 | -59.4793
-7 | -0.3358 | 0.00634 | -0.0949 | -52.9653
-6.5 | -0.2835 | 0.00615 | -0.0945 | -46.0976
-6 | -0.2307 | 0.00603 | -0.0943 | -38.2587
-5.5 | -0.178 | 0.00589 | -0.094 | -30.2207
-5 | -0.127 | 0.00577 | -0.0933 | -22.0104
-4.5 | -0.0752 | 0.00566 | -0.0928 | -13.2862
-4 | -0.0243 | 0.00559 | -0.092 | -4.347
-3.5 | 0.026 | 0.00547 | -0.0911 | 4.7532
-3 | 0.0747 | 0.00539 | -0.0898 | 13.859
-2.5 | 0.1252 | 0.00531 | -0.0889 | 23.5782
-2 | 0.1732 | 0.00523 | -0.0875 | 33.1166
-1.5 | 0.2223 | 0.00516 | -0.0863 | 43.0814
-1 | 0.2662 | 0.00498 | -0.084 | 53.4538
-0.5 | 0.3087 | 0.00478 | -0.0814 | 64.5816
0 | 0.3514 | 0.00463 | -0.0788 | 75.8963
0.5 | 0.3993 | 0.00435 | -0.0777 | 91.7931
1 | 0.4798 | 0.00414 | -0.0841 | 115.8937
1.5 | 0.5681 | 0.00424 | -0.0923 | 133.9858
2 | 0.6249 | 0.00453 | -0.0931 | 137.947
2.5 | 0.6682 | 0.00511 | -0.0911 | 130.7632
3 | 0.702 | 0.00591 | -0.0872 | 118.7817
3.5 | 0.7418 | 0.00645 | -0.0845 | 115.0078
4 | 0.779 | 0.00707 | -0.0813 | 110.1839
4.5 | 0.8188 | 0.00762 | -0.0788 | 107.4541
5.5 | 0.8885 | 0.00907 | -0.0721 | 97.9603
6 | 0.9332 | 0.00949 | -0.0707 | 98.3351
6.5 | 0.9784 | 0.00988 | -0.0695 | 99.0283
7 | 1.0241 | 0.01029 | -0.0685 | 99.5238
7.5 | 1.0655 | 0.01083 | -0.0667 | 98.3841
8 | 1.1095 | 0.0113 | -0.0655 | 98.1858
8.5 | 1.1517 | 0.01185 | -0.064 | 97.1899
9 | 1.1902 | 0.01255 | -0.062 | 94.8367
9.5 | 1.2319 | 0.01316 | -0.0606 | 93.6094
10 | 1.2708 | 0.01389 | -0.0589 | 91.4903
10.5 | 1.3056 | 0.0148 | -0.0566 | 88.2162
11 | 1.3439 | 0.0156 | -0.0549 | 86.1474
11.5 | 1.3752 | 0.01676 | -0.0524 | 82.0525
12 | 1.401 | 0.01823 | -0.0492 | 76.8513
12.5 | 1.4364 | 0.01929 | -0.0476 | 74.4635
13.5 | 1.5051 | 0.02203 | -0.045 | 68.3205
14 | 1.5284 | 0.0239 | -0.0422 | 63.9498
14.5 | 1.5568 | 0.02552 | -0.0402 | 61.0031
15 | 1.581 | 0.02744 | -0.0378 | 57.6166
15.5 | 1.6037 | 0.02955 | -0.0355 | 54.2707
16 | 1.6277 | 0.03163 | -0.0336 | 51.4606
16.5 | 1.6367 | 0.03486 | -0.0304 | 46.9507
17 | 1.6576 | 0.03732 | -0.0286 | 44.4159
17.5 | 1.6818 | 0.03959 | -0.0273 | 42.4804
18 | 1.6827 | 0.04378 | -0.0244 | 38.4354

## 115. Re 12M Mach 0.10 (1)
BIGFOIL.COM POLAR EXPORT
NACA65A517
NACA65A517 |  |  |  | Cl Max: | 1.633 | at alpha= | 12 | deg
JavaFoil+Calcfoil stall+Eppler ext transition |  |  |  | L/D Max: | 128.387 | at alpha= | 3 | deg
Re: | 12000000 |  |  | Cd Min: | 0.00512 | at alpha= | -0.5 | deg
Mach: | 0.1 |  |  | Cl=0 at alpha= | -4.0968 | deg
|  |  |  | @ Cl=0.1, Cd= | 0.0062994
|  |  |  | @ Cl=0.4, Cd= | 0.0051518
|  |  |  | @ Cl=0.6, Cd= | 0.0052965
alpha (deg) | Cl | Cd | Cm | Cl/Cd
-19 | -0.699 | 0.14138 | -0.034 | -4.944
-18.5 | -0.715 | 0.13452 | -0.035 | -5.315
-18 | -0.729 | 0.12727 | -0.036 | -5.731
-17.5 | -0.742 | 0.12135 | -0.037 | -6.114
-17 | -0.753 | 0.11374 | -0.038 | -6.623
-16.5 | -0.764 | 0.10525 | -0.04 | -7.256
-16 | -0.777 | 0.0913 | -0.045 | -8.512
-15.5 | -0.79 | 0.07737 | -0.049 | -10.213
-15 | -0.848 | 0.03697 | -0.06 | -22.948
-14.5 | -0.858 | 0.0287 | -0.063 | -29.891
-14 | -0.867 | 0.02081 | -0.066 | -41.677
-13.5 | -0.864 | 0.01696 | -0.068 | -50.948
-13 | -0.853 | 0.01458 | -0.07 | -58.546
-12.5 | -0.844 | 0.01214 | -0.073 | -69.552
-12 | -0.822 | 0.01093 | -0.075 | -75.246
-11.5 | -0.796 | 0.01014 | -0.076 | -78.477
-11 | -0.764 | 0.00952 | -0.078 | -80.217
-10.5 | -0.723 | 0.00916 | -0.079 | -78.904
-10 | -0.677 | 0.00877 | -0.08 | -77.224
-9.5 | -0.628 | 0.00847 | -0.082 | -74.204
-9 | -0.577 | 0.00818 | -0.083 | -70.545
-8.5 | -0.524 | 0.00791 | -0.084 | -66.244
-8 | -0.469 | 0.00764 | -0.085 | -61.342
-7.5 | -0.412 | 0.0074 | -0.086 | -55.612
-7 | -0.353 | 0.00723 | -0.088 | -48.894
-6.5 | -0.294 | 0.00701 | -0.089 | -41.952
-6 | -0.234 | 0.00684 | -0.09 | -34.203
-5.5 | -0.173 | 0.00668 | -0.091 | -25.879
-5 | -0.112 | 0.00661 | -0.092 | -16.899
-4.5 | -0.05 | 0.00648 | -0.094 | -7.7
-4 | 0.012 | 0.00638 | -0.095 | 1.911
-3.5 | 0.074 | 0.00632 | -0.096 | 11.79
-3 | 0.137 | 0.00627 | -0.097 | 21.825
-2.5 | 0.199 | 0.00622 | -0.098 | 32.063
-2 | 0.262 | 0.00615 | -0.1 | 42.627
-1.5 | 0.325 | 0.00614 | -0.101 | 52.888
-1 | 0.387 | 0.00516 | -0.102 | 75.092
-0.5 | 0.45 | 0.00512 | -0.103 | 87.77
0 | 0.512 | 0.00516 | -0.104 | 99.282
0.5 | 0.575 | 0.00524 | -0.105 | 109.627
1 | 0.637 | 0.00538 | -0.107 | 118.276
1.5 | 0.699 | 0.00565 | -0.108 | 123.732
2 | 0.761 | 0.00599 | -0.109 | 126.995
2.5 | 0.823 | 0.00653 | -0.11 | 126.12
3 | 0.885 | 0.0069 | -0.111 | 128.387
3.5 | 0.942 | 0.00908 | -0.112 | 103.765
4 | 1.001 | 0.00877 | -0.113 | 114.111
4.5 | 1.059 | 0.00869 | -0.114 | 121.836
5 | 1.115 | 0.00991 | -0.115 | 112.482
5.5 | 1.171 | 0.01025 | -0.116 | 114.229
6 | 1.225 | 0.01059 | -0.117 | 115.761
6.5 | 1.28 | 0.01094 | -0.118 | 116.93
7 | 1.332 | 0.01136 | -0.119 | 117.174
7.5 | 1.381 | 0.0118 | -0.12 | 116.982
8 | 1.427 | 0.01231 | -0.12 | 115.95
8.5 | 1.469 | 0.01274 | -0.121 | 115.334
9 | 1.507 | 0.01324 | -0.122 | 113.874
9.5 | 1.542 | 0.01377 | -0.123 | 111.933
10 | 1.571 | 0.01484 | -0.124 | 105.892
10.5 | 1.596 | 0.01551 | -0.125 | 102.88
11 | 1.616 | 0.01632 | -0.126 | 99.035
11.5 | 1.629 | 0.01705 | -0.126 | 95.576
12 | 1.633 | 0.01799 | -0.127 | 90.773
12.5 | 1.631 | 0.01893 | -0.128 | 86.147
13 | 1.621 | 0.01993 | -0.129 | 81.348
13.5 | 1.605 | 0.02106 | -0.129 | 76.188
14 | 1.583 | 0.02244 | -0.13 | 70.521
14.5 | 1.556 | 0.02367 | -0.13 | 65.738
15 | 1.524 | 0.02505 | -0.131 | 60.843
15.5 | 1.488 | 0.0265 | -0.132 | 56.143
16 | 1.446 | 0.02843 | -0.132 | 50.869
16.5 | 1.402 | 0.03036 | -0.132 | 46.196
17 | 1.354 | 0.03263 | -0.133 | 41.504

## 116. Re 12M Mach 0.10 (2)
BIGFOIL.COM POLAR EXPORT
NACA65A517
NACA65A517 |  |  |  | Cl Max: | 1.6805 | at alpha= | 18 | deg
XFOIL ncrit=9 |  |  |  | L/D Max: | 138.653 | at alpha= | 2 | deg
Re: | 12000000 |  |  | Cd Min: | 0.04561 | at alpha= | 18 | deg
Mach: | 0.1 |  |  | Cl=0 at alpha= | -3.752 | deg
|  |  |  | @ Cl=0.1, Cd= | 0.0053595
|  |  |  | @ Cl=0.4, Cd= | 0.0043635
|  |  |  | @ Cl=0.6, Cd= | 0.004387
alpha (deg) | Cl | Cd | Cm | Cl/Cd
-20 | -1.3532 | 0.03087 | -0.1239 | -43.8354
-19.5 | -1.3396 | 0.0279 | -0.1235 | -48.0143
-19 | -1.3195 | 0.0255 | -0.1231 | -51.7451
-18.5 | -1.3037 | 0.0229 | -0.1222 | -56.9301
-18 | -1.2797 | 0.02091 | -0.1214 | -61.2004
-17.5 | -1.257 | 0.01889 | -0.1201 | -66.5431
-17 | -1.2305 | 0.01719 | -0.1188 | -71.5823
-16.5 | -1.2022 | 0.01568 | -0.1173 | -76.6709
-16 | -1.1687 | 0.01456 | -0.1159 | -80.2679
-15.5 | -1.1363 | 0.01348 | -0.1139 | -84.2953
-15 | -1.0989 | 0.01273 | -0.1121 | -86.3236
-14.5 | -1.0649 | 0.01186 | -0.1096 | -89.7892
-14 | -1.0245 | 0.01129 | -0.1076 | -90.744
-13.5 | -0.9819 | 0.01077 | -0.1059 | -91.1699
-13 | -0.9419 | 0.0102 | -0.1036 | -92.3431
-12.5 | -0.9014 | 0.00979 | -0.1012 | -92.0735
-12 | -0.8539 | 0.00935 | -0.1001 | -91.3262
-11.5 | -0.8038 | 0.00896 | -0.0995 | -89.7098
-11 | -0.7551 | 0.00848 | -0.0986 | -89.0448
-10.5 | -0.704 | 0.00815 | -0.0981 | -86.3804
-10 | -0.6518 | 0.00787 | -0.0978 | -82.8208
-9.5 | -0.6011 | 0.00752 | -0.0972 | -79.9335
-9 | -0.5484 | 0.00727 | -0.0969 | -75.4333
-8.5 | -0.4951 | 0.00705 | -0.0968 | -70.227
-8 | -0.4433 | 0.00677 | -0.0963 | -65.4801
-7.5 | -0.3904 | 0.00656 | -0.096 | -59.5122
-7 | -0.3377 | 0.00636 | -0.0957 | -53.0975
-6.5 | -0.2851 | 0.00617 | -0.0953 | -46.2075
-6 | -0.2322 | 0.00605 | -0.095 | -38.3802
-5.5 | -0.1793 | 0.00591 | -0.0946 | -30.3384
-5 | -0.1281 | 0.00578 | -0.0938 | -22.1626
-4.5 | -0.0761 | 0.00567 | -0.0932 | -13.4215
-4 | -0.0251 | 0.0056 | -0.0924 | -4.4821
-3.5 | 0.0255 | 0.00548 | -0.0915 | 4.6533
-3 | 0.0743 | 0.0054 | -0.0901 | 13.7593
-2.5 | 0.1251 | 0.00532 | -0.0892 | 23.515
-2 | 0.1732 | 0.00524 | -0.0877 | 33.0534
-1.5 | 0.2227 | 0.00517 | -0.0866 | 43.0754
-1 | 0.2666 | 0.00499 | -0.0842 | 53.4269
-0.5 | 0.3099 | 0.0048 | -0.0816 | 64.5625
0 | 0.3526 | 0.00464 | -0.079 | 75.9914
0.5 | 0.4006 | 0.00436 | -0.0779 | 91.8807
1 | 0.4826 | 0.00414 | -0.0845 | 116.57
1.5 | 0.5711 | 0.00424 | -0.0927 | 134.6934
2 | 0.6281 | 0.00453 | -0.0935 | 138.6534
2.5 | 0.6713 | 0.00511 | -0.0914 | 131.3699
3 | 0.7046 | 0.00592 | -0.0873 | 119.0203
3.5 | 0.7439 | 0.00647 | -0.0844 | 114.9768
4 | 0.7805 | 0.00711 | -0.0811 | 109.775
4.5 | 0.8199 | 0.00768 | -0.0784 | 106.7578
5 | 0.8529 | 0.00846 | -0.0746 | 100.8156
5.5 | 0.8895 | 0.00916 | -0.0716 | 97.107
6 | 0.9341 | 0.0096 | -0.0701 | 97.3021
6.5 | 0.98 | 0.00999 | -0.069 | 98.0981
7 | 1.0251 | 0.01043 | -0.0677 | 98.2838
7.5 | 1.0675 | 0.01097 | -0.0661 | 97.3108
8 | 1.1107 | 0.01149 | -0.0646 | 96.6667
8.5 | 1.1541 | 0.01202 | -0.0633 | 96.015
9 | 1.1923 | 0.01277 | -0.0612 | 93.3673
9.5 | 1.2334 | 0.01342 | -0.0596 | 91.9076
10 | 1.2734 | 0.01414 | -0.0579 | 90.0566
10.5 | 1.3075 | 0.01512 | -0.0554 | 86.4749
11 | 1.346 | 0.01596 | -0.0537 | 84.3358
11.5 | 1.3774 | 0.01716 | -0.0511 | 80.2681
12 | 1.4034 | 0.01868 | -0.0479 | 75.1285
12.5 | 1.4372 | 0.01988 | -0.046 | 72.2938
13.5 | 1.5079 | 0.02264 | -0.0435 | 66.6034
14 | 1.531 | 0.02459 | -0.0406 | 62.2611
14.5 | 1.5586 | 0.02634 | -0.0384 | 59.1724
15 | 1.5805 | 0.0285 | -0.0358 | 55.4561
15.5 | 1.6034 | 0.0307 | -0.0335 | 52.228
16 | 1.6277 | 0.03286 | -0.0316 | 49.5344
16.5 | 1.6353 | 0.03628 | -0.0284 | 45.0744
17 | 1.6554 | 0.03892 | -0.0265 | 42.5334
18 | 1.6805 | 0.04561 | -0.0224 | 36.845

## 117. Re 12M Mach 0.25 (1)
BIGFOIL.COM POLAR EXPORT
NACA65A517
NACA65A517 |  |  |  | Cl Max: | 1.6 | at alpha= | 11 | deg
JavaFoil+Calcfoil stall+Eppler ext transition |  |  |  | L/D Max: | 128.404 | at alpha= | 2 | deg
Re: | 12000000 |  |  | Cd Min: | 0.00515 | at alpha= | -0.5 | deg
Mach: | 0.25 |  |  | Cl=0 at alpha= | -4.1016 | deg
|  |  |  | @ Cl=0.1, Cd= | 0.0063492
|  |  |  | @ Cl=0.4, Cd= | 0.0061284
|  |  |  | @ Cl=0.6, Cd= | 0.0053403
alpha (deg) | Cl | Cd | Cm | Cl/Cd
-17 | -0.519 | 0.13059 | -0.035 | -3.975
-16.5 | -0.558 | 0.12218 | -0.036 | -4.566
-16 | -0.592 | 0.11498 | -0.037 | -5.148
-15.5 | -0.621 | 0.1069 | -0.038 | -5.809
-15 | -0.645 | 0.09985 | -0.04 | -6.463
-14.5 | -0.665 | 0.09162 | -0.042 | -7.26
-14 | -0.686 | 0.07837 | -0.048 | -8.747
-13.5 | -0.702 | 0.06579 | -0.053 | -10.669
-13 | -0.772 | 0.02494 | -0.068 | -30.955
-12.5 | -0.786 | 0.01709 | -0.072 | -45.975
-12 | -0.789 | 0.01294 | -0.075 | -60.969
-11.5 | -0.774 | 0.01146 | -0.078 | -67.574
-11 | -0.75 | 0.01053 | -0.079 | -71.272
-10.5 | -0.724 | 0.0097 | -0.081 | -74.658
-10 | -0.682 | 0.00924 | -0.083 | -73.816
-9.5 | -0.636 | 0.0088 | -0.084 | -72.24
-9 | -0.586 | 0.00844 | -0.085 | -69.513
-8.5 | -0.534 | 0.00818 | -0.086 | -65.282
-8 | -0.479 | 0.00787 | -0.088 | -60.801
-7.5 | -0.421 | 0.00761 | -0.089 | -55.348
-7 | -0.362 | 0.00738 | -0.09 | -49.036
-6.5 | -0.301 | 0.00713 | -0.091 | -42.25
-6 | -0.24 | 0.00694 | -0.092 | -34.53
-5.5 | -0.178 | 0.0068 | -0.094 | -26.116
-5 | -0.115 | 0.00671 | -0.095 | -17.073
-4.5 | -0.051 | 0.00657 | -0.096 | -7.797
-4 | 0.013 | 0.00649 | -0.097 | 1.932
-3.5 | 0.077 | 0.00636 | -0.099 | 12.024
-3 | 0.141 | 0.00633 | -0.1 | 22.221
-2.5 | 0.205 | 0.00627 | -0.101 | 32.688
-2 | 0.27 | 0.00622 | -0.102 | 43.355
-1.5 | 0.334 | 0.00619 | -0.104 | 53.925
-1 | 0.398 | 0.00616 | -0.105 | 64.613
-0.5 | 0.462 | 0.00515 | -0.106 | 89.721
0 | 0.526 | 0.00522 | -0.107 | 100.802
0.5 | 0.59 | 0.00532 | -0.108 | 111.044
1 | 0.654 | 0.00545 | -0.11 | 120.128
1.5 | 0.718 | 0.00574 | -0.111 | 125.059
2 | 0.782 | 0.00609 | -0.112 | 128.404
2.5 | 0.846 | 0.00672 | -0.113 | 125.921
3 | 0.91 | 0.00713 | -0.114 | 127.585
3.5 | 0.966 | 0.00876 | -0.115 | 110.253
4 | 1.025 | 0.00956 | -0.116 | 107.258
4.5 | 1.083 | 0.00996 | -0.117 | 108.828
5 | 1.141 | 0.01031 | -0.118 | 110.706
5.5 | 1.198 | 0.01067 | -0.119 | 112.281
6 | 1.254 | 0.01103 | -0.12 | 113.713
6.5 | 1.309 | 0.01143 | -0.121 | 114.582
7 | 1.361 | 0.01191 | -0.122 | 114.269
7.5 | 1.41 | 0.01241 | -0.123 | 113.592
8 | 1.455 | 0.01292 | -0.124 | 112.658
8.5 | 1.494 | 0.01344 | -0.125 | 111.183
9 | 1.528 | 0.01404 | -0.125 | 108.894
9.5 | 1.556 | 0.0151 | -0.126 | 103.073
10 | 1.578 | 0.01592 | -0.127 | 99.093
10.5 | 1.593 | 0.0168 | -0.128 | 94.79
11 | 1.6 | 0.01774 | -0.129 | 90.165
11.5 | 1.596 | 0.01872 | -0.13 | 85.268
12 | 1.578 | 0.01987 | -0.13 | 79.414
12.5 | 1.548 | 0.02115 | -0.131 | 73.194
13 | 1.508 | 0.02273 | -0.132 | 66.335
13.5 | 1.458 | 0.02418 | -0.132 | 60.286
14 | 1.397 | 0.02588 | -0.133 | 53.988
14.5 | 1.327 | 0.02803 | -0.133 | 47.339
15 | 1.247 | 0.03036 | -0.133 | 41.067
15.5 | 1.152 | 0.03517 | -0.133 | 32.744
16 | 1.036 | 0.0462 | -0.129 | 22.435

## 118. Re 12M Mach 0.25 (2)
BIGFOIL.COM POLAR EXPORT
NACA65A517
NACA65A517 |  |  |  | Cl Max: | 1.6874 | at alpha= | 18.5 | deg
XFOIL ncrit=9 |  |  |  | L/D Max: | 144.009 | at alpha= | 2 | deg
Re: | 12000000 |  |  | Cd Min: | 0.05952 | at alpha= | 18.5 | deg
Mach: | 0.25 |  |  | Cl=0 at alpha= | -3.7193 | deg
|  |  |  | @ Cl=0.1, Cd= | 0.0053977
|  |  |  | @ Cl=0.4, Cd= | 0.0044775
|  |  |  | @ Cl=0.6, Cd= | 0.0043263
alpha (deg) | Cl | Cd | Cm | Cl/Cd
-20 | -1.205 | 0.05527 | -0.1336 | -21.8021
-19.5 | -1.2284 | 0.04688 | -0.1374 | -26.2031
-19 | -1.2298 | 0.04116 | -0.1393 | -29.8785
-18.5 | -1.2385 | 0.03531 | -0.1404 | -35.075
-18 | -1.2351 | 0.03088 | -0.1404 | -39.9968
-17.5 | -1.2298 | 0.02692 | -0.1395 | -45.6835
-17 | -1.2198 | 0.02351 | -0.138 | -51.8843
-16.5 | -1.1966 | 0.02105 | -0.1364 | -56.8456
-16 | -1.1692 | 0.01895 | -0.1346 | -61.6992
-15.5 | -1.1411 | 0.01698 | -0.1324 | -67.2026
-15 | -1.1105 | 0.01528 | -0.1301 | -72.6767
-14.5 | -1.0766 | 0.01393 | -0.1275 | -77.2864
-14 | -1.0406 | 0.0128 | -0.1247 | -81.2969
-13.5 | -1.0023 | 0.01189 | -0.1216 | -84.2977
-13 | -0.9596 | 0.0112 | -0.1187 | -85.6786
-12.5 | -0.9136 | 0.01064 | -0.1163 | -85.8647
-12 | -0.8698 | 0.01003 | -0.1135 | -86.7198
-11.5 | -0.8269 | 0.00956 | -0.1102 | -86.4958
-11 | -0.7768 | 0.00912 | -0.1084 | -85.1754
-10.5 | -0.725 | 0.00864 | -0.1069 | -83.912
-10 | -0.6724 | 0.00822 | -0.1057 | -81.8005
-9.5 | -0.6182 | 0.00789 | -0.1047 | -78.3523
-9 | -0.5646 | 0.00755 | -0.1037 | -74.7815
-8.5 | -0.5105 | 0.00726 | -0.1028 | -70.3168
-8 | -0.456 | 0.007 | -0.102 | -65.1429
-7.5 | -0.402 | 0.00673 | -0.1012 | -59.7325
-7 | -0.3481 | 0.00651 | -0.1004 | -53.4716
-6.5 | -0.2936 | 0.00632 | -0.0997 | -46.4557
-6 | -0.2403 | 0.00613 | -0.0987 | -39.2007
-5.5 | -0.1862 | 0.00601 | -0.098 | -30.9817
-5 | -0.1336 | 0.00585 | -0.097 | -22.8376
-4.5 | -0.0815 | 0.00574 | -0.0958 | -14.1986
-4 | -0.0288 | 0.00565 | -0.0949 | -5.0973
-3.5 | 0.0225 | 0.00555 | -0.0936 | 4.0541
-3 | 0.0728 | 0.00544 | -0.0921 | 13.3824
-2.5 | 0.1243 | 0.00536 | -0.0909 | 23.1903
-2 | 0.1735 | 0.0053 | -0.0892 | 32.7358
-1.5 | 0.2246 | 0.00521 | -0.088 | 43.1094
-1 | 0.2724 | 0.00515 | -0.086 | 52.8932
-0.5 | 0.3152 | 0.00489 | -0.083 | 64.4581
0 | 0.3586 | 0.00472 | -0.0802 | 75.9746
0.5 | 0.4081 | 0.00443 | -0.0789 | 92.1219
1 | 0.4974 | 0.00417 | -0.0869 | 119.2806
1.5 | 0.5868 | 0.00428 | -0.0947 | 137.1028
2 | 0.6466 | 0.00449 | -0.0957 | 144.0089
2.5 | 0.6895 | 0.00506 | -0.0931 | 136.2648
3 | 0.7184 | 0.00592 | -0.0877 | 121.3514
3.5 | 0.7565 | 0.00655 | -0.0842 | 115.4962
4 | 0.7888 | 0.00735 | -0.0798 | 107.3197
4.5 | 0.8261 | 0.00804 | -0.0764 | 102.7488
5 | 0.8592 | 0.0089 | -0.0723 | 96.5393
5.5 | 0.8954 | 0.0097 | -0.069 | 92.3093
6 | 0.9399 | 0.01023 | -0.0671 | 91.8768
6.5 | 0.9875 | 0.01068 | -0.0658 | 92.4625
7 | 1.0326 | 0.01123 | -0.0642 | 91.9501
7.5 | 1.0754 | 0.01189 | -0.0622 | 90.4458
8 | 1.1202 | 0.0125 | -0.0606 | 89.616
8.5 | 1.1625 | 0.01322 | -0.0586 | 87.9349
9 | 1.202 | 0.0141 | -0.0563 | 85.2482
9.5 | 1.244 | 0.01489 | -0.0544 | 83.546
10 | 1.2827 | 0.01587 | -0.0521 | 80.8255
10.5 | 1.3177 | 0.01706 | -0.0493 | 77.2392
11 | 1.356 | 0.01814 | -0.0471 | 74.7519
11.5 | 1.3845 | 0.0198 | -0.0438 | 69.9242
12 | 1.409 | 0.02173 | -0.0402 | 64.8412
13.5 | 1.5118 | 0.02696 | -0.0346 | 56.0757
14 | 1.5331 | 0.02946 | -0.0313 | 52.0401
14.5 | 1.56 | 0.0317 | -0.0288 | 49.2114
15 | 1.5838 | 0.03422 | -0.0262 | 46.2829
15.5 | 1.5992 | 0.03742 | -0.0232 | 42.7365
16 | 1.6249 | 0.03998 | -0.0212 | 40.6428
16.5 | 1.6337 | 0.04391 | -0.0183 | 37.2056
17 | 1.6515 | 0.04728 | -0.0162 | 34.9302
17.5 | 1.6673 | 0.05094 | -0.0143 | 32.7307
18 | 1.6733 | 0.05551 | -0.0122 | 30.1441
18.5 | 1.6874 | 0.05952 | -0.0109 | 28.3501

## 119. Re 12M Mach 0.50 (1)
BIGFOIL.COM POLAR EXPORT
NACA65A517
NACA65A517 |  |  |  | Cl Max: | 1.523 | at alpha= | 8 | deg
JavaFoil+Calcfoil stall+Eppler ext transition |  |  |  | L/D Max: | 128.674 | at alpha= | 2 | deg
Re: | 12000000 |  |  | Cd Min: | 0.00545 | at alpha= | -0.5 | deg
Mach: | 0.5 |  |  | Cl=0 at alpha= | -4.0986 | deg
|  |  |  | @ Cl=0.1, Cd= | 0.0067117
|  |  |  | @ Cl=0.4, Cd= | 0.0064988
|  |  |  | @ Cl=0.6, Cd= | 0.0055267
alpha (deg) | Cl | Cd | Cm | Cl/Cd
-20 | -0.905 | 0.1557 | -0.039 | -5.81
-19.5 | -0.879 | 0.14854 | -0.041 | -5.915
-19 | -0.859 | 0.12927 | -0.045 | -6.643
-18.5 | -0.824 | 0.13176 | -0.043 | -6.254
-18 | -0.792 | 0.13065 | -0.041 | -6.06
-17.5 | -0.764 | 0.12299 | -0.041 | -6.209
-17 | -0.736 | 0.11515 | -0.042 | -6.393
-16.5 | -0.709 | 0.10941 | -0.043 | -6.476
-16 | -0.699 | 0.08506 | -0.054 | -8.217
-15.5 | -0.65 | 0.11316 | -0.043 | -5.744
-15 | -0.622 | 0.10555 | -0.043 | -5.891
-14.5 | -0.594 | 0.09959 | -0.044 | -5.96
-14 | -0.566 | 0.09144 | -0.045 | -6.185
-13.5 | -0.538 | 0.08493 | -0.046 | -6.329
-13 | -0.51 | 0.08034 | -0.047 | -6.345
-12.5 | -0.479 | 0.08951 | -0.044 | -5.353
-12 | -0.451 | 0.08175 | -0.045 | -5.516
-11.5 | -0.423 | 0.07338 | -0.047 | -5.768
-11 | -0.395 | 0.0676 | -0.049 | -5.849
-10.5 | -0.366 | 0.07217 | -0.047 | -5.067
-10 | -0.338 | 0.06191 | -0.051 | -5.466
-9.5 | -0.308 | 0.06544 | -0.047 | -4.714
-9 | -0.517 | 0.01336 | -0.091 | -38.723
-8.5 | -0.53 | 0.01024 | -0.095 | -51.782
-8 | -0.502 | 0.0094 | -0.098 | -53.368
-7.5 | -0.451 | 0.00873 | -0.099 | -51.675
-7 | -0.393 | 0.0083 | -0.101 | -47.343
-6.5 | -0.33 | 0.00789 | -0.102 | -41.837
-6 | -0.264 | 0.00757 | -0.103 | -34.955
-5.5 | -0.197 | 0.00731 | -0.105 | -26.915
-5 | -0.127 | 0.00713 | -0.106 | -17.86
-4.5 | -0.057 | 0.00694 | -0.108 | -8.214
-4 | 0.014 | 0.00683 | -0.109 | 2.046
-3.5 | 0.085 | 0.00672 | -0.11 | 12.711
-3 | 0.157 | 0.00668 | -0.112 | 23.52
-2.5 | 0.229 | 0.00659 | -0.113 | 34.731
-2 | 0.301 | 0.00654 | -0.114 | 46.091
-1.5 | 0.373 | 0.00651 | -0.116 | 57.358
-1 | 0.445 | 0.00648 | -0.117 | 68.673
-0.5 | 0.517 | 0.00545 | -0.118 | 94.861
0 | 0.588 | 0.0055 | -0.12 | 106.993
0.5 | 0.66 | 0.00566 | -0.121 | 116.642
1 | 0.732 | 0.0059 | -0.122 | 124.081
1.5 | 0.803 | 0.00625 | -0.124 | 128.597
2 | 0.875 | 0.0068 | -0.125 | 128.674
2.5 | 0.943 | 0.00744 | -0.126 | 126.621
3 | 1.011 | 0.00799 | -0.127 | 126.501
3.5 | 1.067 | 0.01069 | -0.127 | 99.862
4 | 1.133 | 0.01122 | -0.129 | 100.937
4.5 | 1.196 | 0.01171 | -0.13 | 102.153
5 | 1.259 | 0.01225 | -0.131 | 102.758
5.5 | 1.319 | 0.01285 | -0.132 | 102.627
6 | 1.376 | 0.01339 | -0.133 | 102.722
6.5 | 1.429 | 0.01413 | -0.134 | 101.166
7 | 1.476 | 0.01494 | -0.135 | 98.749
7.5 | 1.508 | 0.01582 | -0.136 | 95.317
8 | 1.523 | 0.01678 | -0.137 | 90.767
8.5 | 1.497 | 0.01872 | -0.138 | 79.944
9 | 1.386 | 0.02077 | -0.139 | 66.754
9.5 | 0.921 | 0.02541 | -0.139 | 36.26
10 | 0.948 | 0.02734 | -0.139 | 34.683
10.5 | 0.825 | 0.07473 | -0.076 | 11.033
11 | 1.02 | 0.0262 | -0.142 | 38.947
11.5 | 0.88 | 0.07905 | -0.08 | 11.139
12 | 0.906 | 0.0897 | -0.077 | 10.098
12.5 | 1.116 | 0.02873 | -0.145 | 38.848
13 | 1.144 | 0.0315 | -0.145 | 36.303

## 120. Re 12M Mach 0.50 (2)
BIGFOIL.COM POLAR EXPORT
NACA65A517
NACA65A517 |  |  |  | Cl Max: | 1.5021 | at alpha= | 13 | deg
XFOIL ncrit=9 |  |  |  | L/D Max: | 155.152 | at alpha= | 2 | deg
Re: | 12000000 |  |  | Cd Min: | 0.04424 | at alpha= | 13 | deg
Mach: | 0.5 |  |  | Cl=0 at alpha= | -99 | deg
|  |  |  | @ Cl=0.1, Cd= | 0.00491
|  |  |  | @ Cl=0.4, Cd= | 0.00491
|  |  |  | @ Cl=0.6, Cd= | 0.0044267
alpha (deg) | Cl | Cd | Cm | Cl/Cd
0.5 | 0.4259 | 0.00491 | -0.0803 | 86.7413
1 | 0.5689 | 0.00439 | -0.0986 | 129.59
1.5 | 0.6451 | 0.00448 | -0.1013 | 143.9955
2 | 0.7137 | 0.0046 | -0.1021 | 155.1522
2.5 | 0.761 | 0.00508 | -0.0987 | 149.8031
3.5 | 0.8008 | 0.00747 | -0.082 | 107.2021
4 | 0.8205 | 0.00893 | -0.0743 | 91.8813
4.5 | 0.851 | 0.01022 | -0.0687 | 83.2681
5 | 0.8632 | 0.01226 | -0.0606 | 70.4078
5.5 | 0.9082 | 0.0133 | -0.0576 | 68.2857
6 | 0.9567 | 0.01425 | -0.0551 | 67.1368
6.5 | 1.006 | 0.01525 | -0.0527 | 65.9672
7 | 1.052 | 0.01646 | -0.0498 | 63.9125
7.5 | 1.0981 | 0.01773 | -0.0469 | 61.9346
8 | 1.145 | 0.01906 | -0.0441 | 60.0735
8.5 | 1.1903 | 0.02054 | -0.041 | 57.9503
9 | 1.2317 | 0.02231 | -0.0375 | 55.2084
9.5 | 1.2764 | 0.024 | -0.0344 | 53.1833
10 | 1.3182 | 0.02596 | -0.0309 | 50.7781
10.5 | 1.3557 | 0.02823 | -0.0271 | 48.0234
11 | 1.3934 | 0.03061 | -0.0233 | 45.5211
11.5 | 1.4217 | 0.03367 | -0.019 | 42.2245
12 | 1.4491 | 0.03692 | -0.0147 | 39.2497
12.5 | 1.4787 | 0.04026 | -0.0105 | 36.7288
13 | 1.5021 | 0.04424 | -0.0061 | 33.9534

## 121. Re 14M Mach 0.00 (1)
BIGFOIL.COM POLAR EXPORT
NACA65A517
NACA65A517 |  |  |  | Cl Max: | 1.64 | at alpha= | 12 | deg
JavaFoil+Calcfoil stall+Eppler ext transition |  |  |  | L/D Max: | 125.064 | at alpha= | 3 | deg
Re: | 14000000 |  |  | Cd Min: | 0.00523 | at alpha= | -0.5 | deg
Mach: | 0 |  |  | Cl=0 at alpha= | -4.0968 | deg
|  |  |  | @ Cl=0.1, Cd= | 0.0062007
|  |  |  | @ Cl=0.4, Cd= | 0.0058744
|  |  |  | @ Cl=0.6, Cd= | 0.0054629
alpha (deg) | Cl | Cd | Cm | Cl/Cd
-19.5 | -0.725 | 0.14469 | -0.033 | -5.013
-19 | -0.74 | 0.13728 | -0.034 | -5.387
-18.5 | -0.753 | 0.13016 | -0.036 | -5.783
-18 | -0.765 | 0.12154 | -0.037 | -6.297
-17.5 | -0.776 | 0.11415 | -0.039 | -6.796
-17 | -0.783 | 0.1078 | -0.04 | -7.268
-16.5 | -0.792 | 0.0979 | -0.043 | -8.092
-16 | -0.817 | 0.07369 | -0.05 | -11.082
-15.5 | -0.856 | 0.04442 | -0.057 | -19.27
-15 | -0.884 | 0.02751 | -0.062 | -32.116
-14.5 | -0.886 | 0.02271 | -0.064 | -38.989
-14 | -0.885 | 0.01823 | -0.067 | -48.536
-13.5 | -0.875 | 0.01594 | -0.068 | -54.892
-13 | -0.87 | 0.01272 | -0.071 | -68.387
-12.5 | -0.852 | 0.01142 | -0.073 | -74.587
-12 | -0.827 | 0.01052 | -0.074 | -78.594
-11.5 | -0.802 | 0.00976 | -0.076 | -82.129
-11 | -0.764 | 0.00926 | -0.078 | -82.45
-10.5 | -0.722 | 0.00881 | -0.079 | -81.916
-10 | -0.676 | 0.00855 | -0.08 | -79.045
-9.5 | -0.627 | 0.00827 | -0.081 | -75.795
-9 | -0.575 | 0.008 | -0.082 | -71.917
-8.5 | -0.522 | 0.00775 | -0.084 | -67.359
-8 | -0.467 | 0.00747 | -0.085 | -62.494
-7.5 | -0.41 | 0.00728 | -0.086 | -56.35
-7 | -0.352 | 0.00708 | -0.087 | -49.717
-6.5 | -0.293 | 0.00687 | -0.088 | -42.598
-6 | -0.233 | 0.00671 | -0.09 | -34.669
-5.5 | -0.172 | 0.00655 | -0.091 | -26.27
-5 | -0.111 | 0.00647 | -0.092 | -17.169
-4.5 | -0.05 | 0.00634 | -0.093 | -7.827
-4 | 0.012 | 0.00628 | -0.094 | 1.934
-3.5 | 0.074 | 0.00623 | -0.095 | 11.888
-3 | 0.136 | 0.00616 | -0.097 | 22.129
-2.5 | 0.198 | 0.0061 | -0.098 | 32.505
-2 | 0.261 | 0.00607 | -0.099 | 43.021
-1.5 | 0.323 | 0.00606 | -0.1 | 53.306
-1 | 0.385 | 0.00608 | -0.101 | 63.371
-0.5 | 0.447 | 0.00523 | -0.103 | 85.584
0 | 0.51 | 0.00524 | -0.104 | 97.196
0.5 | 0.572 | 0.00535 | -0.105 | 106.915
1 | 0.634 | 0.0056 | -0.106 | 113.245
1.5 | 0.696 | 0.00589 | -0.107 | 118.083
2 | 0.757 | 0.00631 | -0.108 | 120.041
2.5 | 0.819 | 0.00663 | -0.109 | 123.657
3 | 0.881 | 0.00704 | -0.111 | 125.064
3.5 | 0.938 | 0.0088 | -0.112 | 106.54
4 | 0.997 | 0.00915 | -0.113 | 109.026
4.5 | 1.055 | 0.00882 | -0.114 | 119.514
5 | 1.112 | 0.00913 | -0.115 | 121.71
5.5 | 1.167 | 0.00994 | -0.116 | 117.474
6 | 1.222 | 0.01026 | -0.116 | 119.124
6.5 | 1.276 | 0.01058 | -0.117 | 120.541
7 | 1.327 | 0.01099 | -0.118 | 120.736
7.5 | 1.376 | 0.01142 | -0.119 | 120.54
8 | 1.423 | 0.01189 | -0.12 | 119.719
8.5 | 1.465 | 0.01229 | -0.121 | 119.255
9 | 1.504 | 0.01278 | -0.122 | 117.672
9.5 | 1.539 | 0.01326 | -0.123 | 116.073
10 | 1.57 | 0.01432 | -0.123 | 109.584
10.5 | 1.596 | 0.01491 | -0.124 | 107.011
11 | 1.618 | 0.01567 | -0.125 | 103.234
11.5 | 1.633 | 0.01633 | -0.126 | 99.994
12 | 1.64 | 0.01724 | -0.127 | 95.115
12.5 | 1.64 | 0.01815 | -0.127 | 90.374
13 | 1.635 | 0.01903 | -0.128 | 85.951
13.5 | 1.624 | 0.02005 | -0.129 | 80.969
14 | 1.606 | 0.02134 | -0.129 | 75.24
14.5 | 1.584 | 0.02244 | -0.13 | 70.577
15 | 1.558 | 0.02352 | -0.131 | 66.225
15.5 | 1.526 | 0.02506 | -0.131 | 60.901
16 | 1.491 | 0.02675 | -0.132 | 55.743
16.5 | 1.453 | 0.02839 | -0.132 | 51.176
17 | 1.412 | 0.0302 | -0.132 | 46.763

## 122. Re 14M Mach 0.00 (2)
BIGFOIL.COM POLAR EXPORT
NACA65A517
NACA65A517 |  |  |  | Cl Max: | 1.7617 | at alpha= | 20 | deg
XFOIL ncrit=9 |  |  |  | L/D Max: | 131.346 | at alpha= | 1.5 | deg
Re: | 14000000 |  |  | Cd Min: | 0.05492 | at alpha= | 20 | deg
Mach: | 0 |  |  | Cl=0 at alpha= | -3.746 | deg
|  |  |  | @ Cl=0.1, Cd= | 0.0052292
|  |  |  | @ Cl=0.4, Cd= | 0.0044061
|  |  |  | @ Cl=0.6, Cd= | 0.0045952
alpha (deg) | Cl | Cd | Cm | Cl/Cd
-20 | -1.3826 | 0.0271 | -0.1196 | -51.0185
-19.5 | -1.3637 | 0.02472 | -0.1192 | -55.1659
-19 | -1.3407 | 0.02272 | -0.1187 | -59.0097
-18.5 | -1.32 | 0.0206 | -0.1177 | -64.0777
-18 | -1.2936 | 0.01891 | -0.1169 | -68.4082
-17.5 | -1.2691 | 0.01716 | -0.1156 | -73.9569
-17 | -1.2407 | 0.01572 | -0.1144 | -78.9249
-16.5 | -1.2113 | 0.01445 | -0.1127 | -83.827
-16 | -1.1771 | 0.01354 | -0.1112 | -86.935
-15.5 | -1.1434 | 0.01266 | -0.1092 | -90.316
-15 | -1.1052 | 0.01203 | -0.1074 | -91.8703
-14.5 | -1.0707 | 0.01126 | -0.1049 | -95.0888
-14 | -1.0283 | 0.01078 | -0.1035 | -95.3896
-13.5 | -0.9862 | 0.01032 | -0.1018 | -95.562
-13 | -0.9485 | 0.00984 | -0.0991 | -96.3923
-12.5 | -0.9029 | 0.0094 | -0.0979 | -96.0532
-12 | -0.8545 | 0.00897 | -0.0972 | -95.262
-11.5 | -0.8041 | 0.00862 | -0.0969 | -93.2831
-11 | -0.7547 | 0.00822 | -0.0963 | -91.8127
-10.5 | -0.7043 | 0.00788 | -0.0959 | -89.3782
-10 | -0.6523 | 0.00761 | -0.0957 | -85.7162
-9.5 | -0.6008 | 0.00732 | -0.0954 | -82.0765
-9 | -0.5488 | 0.00706 | -0.0952 | -77.7337
-8.5 | -0.4957 | 0.00684 | -0.0951 | -72.4708
-8 | -0.4435 | 0.00661 | -0.0948 | -67.0953
-7.5 | -0.3909 | 0.00639 | -0.0946 | -61.1737
-7 | -0.3386 | 0.00619 | -0.0943 | -54.7011
-6.5 | -0.2857 | 0.00604 | -0.0941 | -47.3013
-6 | -0.2332 | 0.00588 | -0.0938 | -39.6599
-5.5 | -0.1802 | 0.00578 | -0.0935 | -31.1765
-5 | -0.1287 | 0.00563 | -0.093 | -22.8597
-4.5 | -0.0773 | 0.00554 | -0.0923 | -13.9531
-4 | -0.0254 | 0.00544 | -0.0918 | -4.6691
-3.5 | 0.0246 | 0.00537 | -0.0908 | 4.581
-3 | 0.0746 | 0.00526 | -0.0898 | 14.1825
-2.5 | 0.1241 | 0.0052 | -0.0887 | 23.8654
-2 | 0.1735 | 0.00512 | -0.0876 | 33.8867
-1.5 | 0.222 | 0.00506 | -0.0863 | 43.8735
-1 | 0.2694 | 0.00498 | -0.0847 | 54.0964
-0.5 | 0.3105 | 0.00476 | -0.0818 | 65.2311
0 | 0.3547 | 0.00461 | -0.0795 | 76.9414
0.5 | 0.3987 | 0.00441 | -0.0774 | 90.4082
1 | 0.4655 | 0.00421 | -0.0806 | 110.5701
1.5 | 0.5661 | 0.00431 | -0.0919 | 131.3457
2 | 0.6184 | 0.00475 | -0.0918 | 130.1895
2.5 | 0.6614 | 0.00534 | -0.0898 | 123.8577
3 | 0.698 | 0.00607 | -0.0865 | 114.9918
3.5 | 0.7391 | 0.00656 | -0.084 | 112.6677
4 | 0.7784 | 0.00712 | -0.0813 | 109.3258
4.5 | 0.8193 | 0.00763 | -0.0789 | 107.3788
5 | 0.8517 | 0.00842 | -0.0751 | 101.152
5.5 | 0.8957 | 0.00884 | -0.0734 | 101.3235
6 | 0.9402 | 0.00925 | -0.0721 | 101.6432
6.5 | 0.9864 | 0.00961 | -0.071 | 102.6431
7 | 1.0315 | 0.01001 | -0.0698 | 103.047
7.5 | 1.0738 | 0.01052 | -0.0681 | 102.0722
8 | 1.1178 | 0.01098 | -0.0669 | 101.8033
8.5 | 1.16 | 0.01151 | -0.0654 | 100.7819
9 | 1.2003 | 0.01215 | -0.0636 | 98.7901
9.5 | 1.2404 | 0.01278 | -0.062 | 97.0579
10 | 1.2794 | 0.0135 | -0.0602 | 94.7704
10.5 | 1.315 | 0.01438 | -0.058 | 91.4465
11 | 1.3521 | 0.0152 | -0.0561 | 88.9539
11.5 | 1.3815 | 0.01644 | -0.0532 | 84.0328
12 | 1.4095 | 0.01777 | -0.0503 | 79.3191
12.5 | 1.4447 | 0.01881 | -0.0486 | 76.8049
13 | 1.4745 | 0.0202 | -0.0463 | 72.995
14 | 1.5397 | 0.02307 | -0.0433 | 66.7404
14.5 | 1.5683 | 0.02467 | -0.0413 | 63.5711
15 | 1.5906 | 0.0267 | -0.0387 | 59.573
15.5 | 1.6141 | 0.02873 | -0.0364 | 56.1817
16 | 1.6393 | 0.03069 | -0.0345 | 53.4148
16.5 | 1.6469 | 0.03397 | -0.0311 | 48.481
17 | 1.6681 | 0.03638 | -0.0293 | 45.8521
18 | 1.6949 | 0.04262 | -0.0251 | 39.7677
18.5 | 1.7186 | 0.04501 | -0.0241 | 38.1826
19.5 | 1.7568 | 0.05069 | -0.022 | 34.6577
20 | 1.7617 | 0.05492 | -0.0205 | 32.0776

## 123. Re 14M Mach 0.10 (1)
BIGFOIL.COM POLAR EXPORT
NACA65A517
NACA65A517 |  |  |  | Cl Max: | 1.634 | at alpha= | 12 | deg
JavaFoil+Calcfoil stall+Eppler ext transition |  |  |  | L/D Max: | 125.377 | at alpha= | 3 | deg
Re: | 14000000 |  |  | Cd Min: | 0.00524 | at alpha= | -0.5 | deg
Mach: | 0.1 |  |  | Cl=0 at alpha= | -4.0968 | deg
|  |  |  | @ Cl=0.1, Cd= | 0.0062094
|  |  |  | @ Cl=0.4, Cd= | 0.0059146
|  |  |  | @ Cl=0.6, Cd= | 0.0054687
alpha (deg) | Cl | Cd | Cm | Cl/Cd
-19 | -0.699 | 0.1407 | -0.034 | -4.97
-18.5 | -0.716 | 0.13353 | -0.035 | -5.359
-18 | -0.73 | 0.12661 | -0.036 | -5.763
-17.5 | -0.743 | 0.12026 | -0.037 | -6.174
-17 | -0.755 | 0.11147 | -0.039 | -6.773
-16.5 | -0.765 | 0.10317 | -0.041 | -7.417
-16 | -0.778 | 0.09006 | -0.045 | -8.642
-15.5 | -0.801 | 0.06907 | -0.051 | -11.59
-15 | -0.858 | 0.03226 | -0.061 | -26.588
-14.5 | -0.858 | 0.02853 | -0.063 | -30.074
-14 | -0.871 | 0.01956 | -0.067 | -44.518
-13.5 | -0.865 | 0.01675 | -0.068 | -51.62
-13 | -0.856 | 0.01406 | -0.071 | -60.868
-12.5 | -0.846 | 0.01169 | -0.073 | -72.417
-12 | -0.824 | 0.01069 | -0.075 | -77.058
-11.5 | -0.801 | 0.00991 | -0.077 | -80.785
-11 | -0.764 | 0.0093 | -0.078 | -82.134
-10.5 | -0.723 | 0.00892 | -0.079 | -81.085
-10 | -0.677 | 0.00857 | -0.08 | -79.009
-9.5 | -0.628 | 0.0083 | -0.082 | -75.676
-9 | -0.577 | 0.00802 | -0.083 | -72.004
-8.5 | -0.524 | 0.00776 | -0.084 | -67.523
-8 | -0.469 | 0.00753 | -0.085 | -62.281
-7.5 | -0.412 | 0.00728 | -0.086 | -56.539
-7 | -0.353 | 0.00708 | -0.088 | -49.916
-6.5 | -0.294 | 0.00687 | -0.089 | -42.786
-6 | -0.234 | 0.00671 | -0.09 | -34.822
-5.5 | -0.173 | 0.00655 | -0.091 | -26.394
-5 | -0.112 | 0.00646 | -0.092 | -17.292
-4.5 | -0.05 | 0.0064 | -0.094 | -7.792
-4 | 0.012 | 0.00631 | -0.095 | 1.935
-3.5 | 0.074 | 0.00623 | -0.096 | 11.963
-3 | 0.137 | 0.00618 | -0.097 | 22.145
-2.5 | 0.199 | 0.0061 | -0.098 | 32.678
-2 | 0.262 | 0.00606 | -0.1 | 43.26
-1.5 | 0.325 | 0.00606 | -0.101 | 53.586
-1 | 0.387 | 0.00609 | -0.102 | 63.579
-0.5 | 0.45 | 0.00524 | -0.103 | 85.798
0 | 0.512 | 0.00525 | -0.104 | 97.635
0.5 | 0.575 | 0.00538 | -0.105 | 106.777
1 | 0.637 | 0.0056 | -0.107 | 113.816
1.5 | 0.699 | 0.00591 | -0.108 | 118.284
2 | 0.761 | 0.00632 | -0.109 | 120.499
2.5 | 0.823 | 0.00666 | -0.11 | 123.713
3 | 0.885 | 0.00706 | -0.111 | 125.377
3.5 | 0.942 | 0.00891 | -0.112 | 105.782
4 | 1.002 | 0.00928 | -0.113 | 108.05
4.5 | 1.059 | 0.00888 | -0.114 | 119.258
5 | 1.116 | 0.0097 | -0.115 | 115.073
5.5 | 1.172 | 0.01 | -0.116 | 117.198
6 | 1.227 | 0.01033 | -0.117 | 118.709
6.5 | 1.281 | 0.01067 | -0.118 | 120.097
7 | 1.333 | 0.01109 | -0.119 | 120.193
7.5 | 1.382 | 0.01152 | -0.12 | 119.981
8 | 1.428 | 0.012 | -0.121 | 119.069
8.5 | 1.47 | 0.01241 | -0.121 | 118.504
9 | 1.509 | 0.01291 | -0.122 | 116.825
9.5 | 1.542 | 0.01381 | -0.123 | 111.714
10 | 1.572 | 0.01448 | -0.124 | 108.53
10.5 | 1.597 | 0.0151 | -0.125 | 105.773
11 | 1.617 | 0.01588 | -0.126 | 101.836
11.5 | 1.63 | 0.01665 | -0.127 | 97.89
12 | 1.634 | 0.01761 | -0.127 | 92.774
12.5 | 1.632 | 0.01846 | -0.128 | 88.392
13 | 1.623 | 0.01947 | -0.129 | 83.347
13.5 | 1.607 | 0.02047 | -0.129 | 78.507
14 | 1.584 | 0.02181 | -0.13 | 72.629
14.5 | 1.557 | 0.02304 | -0.131 | 67.597
15 | 1.526 | 0.02432 | -0.131 | 62.72
15.5 | 1.488 | 0.02599 | -0.132 | 57.275
16 | 1.448 | 0.0276 | -0.132 | 52.47
16.5 | 1.404 | 0.02944 | -0.133 | 47.692
17 | 1.356 | 0.03172 | -0.133 | 42.759

## 124. Re 14M Mach 0.10 (2)
BIGFOIL.COM POLAR EXPORT
NACA65A517
NACA65A517 |  |  |  | Cl Max: | 1.7568 | at alpha= | 20 | deg
XFOIL ncrit=9 |  |  |  | L/D Max: | 132.442 | at alpha= | 1.5 | deg
Re: | 14000000 |  |  | Cd Min: | 0.05745 | at alpha= | 20 | deg
Mach: | 0.1 |  |  | Cl=0 at alpha= | -3.74 | deg
|  |  |  | @ Cl=0.1, Cd= | 0.0052341
|  |  |  | @ Cl=0.4, Cd= | 0.0044205
|  |  |  | @ Cl=0.6, Cd= | 0.0045571
alpha (deg) | Cl | Cd | Cm | Cl/Cd
-20 | -1.3655 | 0.02999 | -0.1236 | -45.5318
-19.5 | -1.3524 | 0.02702 | -0.1232 | -50.0518
-19 | -1.3292 | 0.02485 | -0.1228 | -53.4889
-18.5 | -1.3178 | 0.02198 | -0.1216 | -59.9545
-18 | -1.2941 | 0.02001 | -0.1206 | -64.6727
-17.5 | -1.2671 | 0.01828 | -0.1195 | -69.3162
-17 | -1.2392 | 0.0167 | -0.1182 | -74.2036
-16.5 | -1.2134 | 0.01509 | -0.1164 | -80.4109
-16 | -1.18 | 0.01402 | -0.1147 | -84.1655
-15.5 | -1.1451 | 0.01311 | -0.1128 | -87.3455
-15 | -1.1075 | 0.01239 | -0.111 | -89.3866
-14.5 | -1.0747 | 0.01149 | -0.1081 | -93.5335
-14 | -1.0334 | 0.01096 | -0.1063 | -94.2883
-13.5 | -0.99 | 0.01048 | -0.1046 | -94.4656
-13 | -0.9493 | 0.01 | -0.1023 | -94.93
-12.5 | -0.9076 | 0.00957 | -0.1001 | -94.838
-12 | -0.8597 | 0.00909 | -0.0991 | -94.5765
-11.5 | -0.8092 | 0.00871 | -0.0986 | -92.9047
-11 | -0.7588 | 0.00832 | -0.098 | -91.2019
-10.5 | -0.7084 | 0.00796 | -0.0974 | -88.995
-10 | -0.6563 | 0.00766 | -0.097 | -85.6789
-9.5 | -0.604 | 0.00739 | -0.0967 | -81.7321
-9 | -0.5519 | 0.00711 | -0.0963 | -77.6231
-8.5 | -0.4987 | 0.00688 | -0.0961 | -72.4855
-8 | -0.4459 | 0.00665 | -0.0958 | -67.0526
-7.5 | -0.3931 | 0.00642 | -0.0955 | -61.2305
-7 | -0.3406 | 0.00621 | -0.0951 | -54.847
-6.5 | -0.2873 | 0.00606 | -0.0949 | -47.4092
-6 | -0.2347 | 0.00589 | -0.0945 | -39.8472
-5.5 | -0.1815 | 0.0058 | -0.0941 | -31.2931
-5 | -0.1297 | 0.00564 | -0.0935 | -22.9965
-4.5 | -0.0782 | 0.00555 | -0.0928 | -14.0901
-4 | -0.0261 | 0.00545 | -0.0922 | -4.789
-3.5 | 0.0241 | 0.00538 | -0.0912 | 4.4796
-3 | 0.0743 | 0.00526 | -0.0902 | 14.1255
-2.5 | 0.1239 | 0.00521 | -0.089 | 23.7812
-2 | 0.1737 | 0.00513 | -0.0879 | 33.8596
-1.5 | 0.2224 | 0.00507 | -0.0865 | 43.8659
-1 | 0.2704 | 0.00499 | -0.085 | 54.1884
-0.5 | 0.3114 | 0.00477 | -0.082 | 65.283
0 | 0.3559 | 0.00462 | -0.0797 | 77.0346
0.5 | 0.4001 | 0.00442 | -0.0776 | 90.5204
1 | 0.4685 | 0.00421 | -0.0811 | 111.2827
1.5 | 0.5695 | 0.0043 | -0.0924 | 132.4419
2 | 0.6217 | 0.00474 | -0.0922 | 131.1603
2.5 | 0.6642 | 0.00535 | -0.09 | 124.1495
3 | 0.7002 | 0.00608 | -0.0865 | 115.1645
3.5 | 0.7413 | 0.00657 | -0.084 | 112.8311
4 | 0.7798 | 0.00716 | -0.081 | 108.9106
4.5 | 0.8203 | 0.00769 | -0.0785 | 106.671
5 | 0.8525 | 0.00849 | -0.0746 | 100.4122
5.5 | 0.8965 | 0.00893 | -0.0729 | 100.3919
6 | 0.9419 | 0.00934 | -0.0716 | 100.8458
6.5 | 0.9876 | 0.00972 | -0.0703 | 101.6049
7 | 1.0335 | 0.01013 | -0.0692 | 102.0237
7.5 | 1.0754 | 0.01067 | -0.0674 | 100.7873
8 | 1.1198 | 0.01114 | -0.0662 | 100.5206
8.5 | 1.1621 | 0.0117 | -0.0646 | 99.3248
9 | 1.2015 | 0.01238 | -0.0626 | 97.0517
9.5 | 1.2432 | 0.013 | -0.0611 | 95.6308
10 | 1.2814 | 0.01378 | -0.0591 | 92.9898
10.5 | 1.3158 | 0.01473 | -0.0566 | 89.3279
11 | 1.3544 | 0.01555 | -0.0549 | 87.0997
11.5 | 1.3836 | 0.01683 | -0.0519 | 82.2103
12 | 1.4097 | 0.01833 | -0.0487 | 76.9067
12.5 | 1.4456 | 0.01939 | -0.047 | 74.5539
13 | 1.4768 | 0.02075 | -0.0448 | 71.1711
13.5 | 1.5154 | 0.02203 | -0.0441 | 68.788
14 | 1.54 | 0.02391 | -0.0415 | 64.4082
14.5 | 1.5677 | 0.02565 | -0.0393 | 61.1189
15 | 1.5913 | 0.02767 | -0.0367 | 57.5099
15.5 | 1.6123 | 0.02996 | -0.0342 | 53.8151
16 | 1.6408 | 0.03177 | -0.0326 | 51.6462
16.5 | 1.6455 | 0.03538 | -0.029 | 46.5093
17 | 1.6672 | 0.03785 | -0.0272 | 44.0476
17.5 | 1.6899 | 0.04029 | -0.0256 | 41.9434
18 | 1.6934 | 0.04437 | -0.023 | 38.1654
18.5 | 1.7165 | 0.04691 | -0.0219 | 36.5913
19 | 1.737 | 0.04973 | -0.0208 | 34.9286
19.5 | 1.7507 | 0.05321 | -0.0196 | 32.9017
20 | 1.7568 | 0.05745 | -0.0182 | 30.5796

## 125. Re 14M Mach 0.25 (1)
BIGFOIL.COM POLAR EXPORT
NACA65A517
NACA65A517 |  |  |  | Cl Max: | 1.601 | at alpha= | 11 | deg
JavaFoil+Calcfoil stall+Eppler ext transition |  |  |  | L/D Max: | 124.844 | at alpha= | 3 | deg
Re: | 14000000 |  |  | Cd Min: | 0.00529 | at alpha= | -0.5 | deg
Mach: | 0.25 |  |  | Cl=0 at alpha= | -4.1016 | deg
|  |  |  | @ Cl=0.1, Cd= | 0.0062856
|  |  |  | @ Cl=0.4, Cd= | 0.0061328
|  |  |  | @ Cl=0.6, Cd= | 0.0054653
alpha (deg) | Cl | Cd | Cm | Cl/Cd
-17 | -0.519 | 0.12823 | -0.035 | -4.049
-16.5 | -0.558 | 0.12023 | -0.036 | -4.641
-16 | -0.592 | 0.11301 | -0.037 | -5.239
-15.5 | -0.621 | 0.10669 | -0.038 | -5.822
-15 | -0.646 | 0.09928 | -0.04 | -6.503
-14.5 | -0.666 | 0.09038 | -0.043 | -7.37
-14 | -0.69 | 0.07468 | -0.05 | -9.233
-13.5 | -0.702 | 0.06548 | -0.053 | -10.723
-13 | -0.772 | 0.02483 | -0.068 | -31.085
-12.5 | -0.786 | 0.01682 | -0.072 | -46.74
-12 | -0.787 | 0.01307 | -0.075 | -60.168
-11.5 | -0.775 | 0.01124 | -0.078 | -68.965
-11 | -0.751 | 0.0103 | -0.079 | -72.954
-10.5 | -0.724 | 0.00945 | -0.081 | -76.645
-10 | -0.682 | 0.00902 | -0.083 | -75.613
-9.5 | -0.636 | 0.0086 | -0.084 | -73.911
-9 | -0.586 | 0.00831 | -0.085 | -70.545
-8.5 | -0.534 | 0.00803 | -0.086 | -66.462
-8 | -0.479 | 0.00774 | -0.088 | -61.819
-7.5 | -0.421 | 0.00743 | -0.089 | -56.667
-7 | -0.362 | 0.00726 | -0.09 | -49.803
-6.5 | -0.301 | 0.00705 | -0.091 | -42.758
-6 | -0.24 | 0.00688 | -0.092 | -34.857
-5.5 | -0.178 | 0.00665 | -0.094 | -26.702
-5 | -0.115 | 0.00657 | -0.095 | -17.454
-4.5 | -0.051 | 0.00643 | -0.096 | -7.962
-4 | 0.013 | 0.00638 | -0.097 | 1.963
-3.5 | 0.077 | 0.0063 | -0.099 | 12.138
-3 | 0.141 | 0.00626 | -0.1 | 22.48
-2.5 | 0.205 | 0.00618 | -0.101 | 33.135
-2 | 0.27 | 0.00613 | -0.102 | 43.962
-1.5 | 0.334 | 0.00612 | -0.104 | 54.51
-1 | 0.398 | 0.00616 | -0.105 | 64.649
-0.5 | 0.462 | 0.00529 | -0.106 | 87.414
0 | 0.526 | 0.0053 | -0.107 | 99.249
0.5 | 0.59 | 0.00542 | -0.108 | 108.912
1 | 0.654 | 0.00571 | -0.11 | 114.65
1.5 | 0.718 | 0.00605 | -0.111 | 118.813
2 | 0.782 | 0.00648 | -0.112 | 120.647
2.5 | 0.846 | 0.00684 | -0.113 | 123.647
3 | 0.91 | 0.00729 | -0.114 | 124.844
3.5 | 0.968 | 0.00927 | -0.115 | 104.452
4 | 1.027 | 0.00894 | -0.116 | 114.808
4.5 | 1.085 | 0.00973 | -0.117 | 111.487
5 | 1.143 | 0.01006 | -0.118 | 113.608
5.5 | 1.199 | 0.01041 | -0.119 | 115.199
6 | 1.255 | 0.01075 | -0.12 | 116.792
6.5 | 1.31 | 0.01122 | -0.121 | 116.793
7 | 1.362 | 0.01162 | -0.122 | 117.232
7.5 | 1.411 | 0.01211 | -0.123 | 116.502
8 | 1.456 | 0.01258 | -0.124 | 115.776
8.5 | 1.495 | 0.01313 | -0.125 | 113.844
9 | 1.529 | 0.01369 | -0.126 | 111.728
9.5 | 1.557 | 0.01474 | -0.126 | 105.672
10 | 1.579 | 0.01553 | -0.127 | 101.691
10.5 | 1.594 | 0.01633 | -0.128 | 97.581
11 | 1.601 | 0.01732 | -0.129 | 92.453
11.5 | 1.597 | 0.0183 | -0.13 | 87.275
12 | 1.579 | 0.0194 | -0.13 | 81.381
12.5 | 1.55 | 0.02069 | -0.131 | 74.878
13 | 1.509 | 0.02209 | -0.132 | 68.309
13.5 | 1.459 | 0.02349 | -0.132 | 62.12
14 | 1.399 | 0.02514 | -0.133 | 55.639
14.5 | 1.328 | 0.02712 | -0.133 | 48.956
15 | 1.248 | 0.02961 | -0.134 | 42.152
15.5 | 1.154 | 0.03409 | -0.133 | 33.846
16 | 1.038 | 0.0449 | -0.129 | 23.117

## 126. Re 14M Mach 0.25 (2)
BIGFOIL.COM POLAR EXPORT
NACA65A517
NACA65A517 |  |  |  | Cl Max: | 1.7202 | at alpha= | 19.5 | deg
XFOIL ncrit=9 |  |  |  | L/D Max: | 138.233 | at alpha= | 2 | deg
Re: | 14000000 |  |  | Cd Min: | 0.07308 | at alpha= | 20 | deg
Mach: | 0.25 |  |  | Cl=0 at alpha= | -3.7065 | deg
|  |  |  | @ Cl=0.1, Cd= | 0.0052776
|  |  |  | @ Cl=0.4, Cd= | 0.0045229
|  |  |  | @ Cl=0.6, Cd= | 0.0043645
alpha (deg) | Cl | Cd | Cm | Cl/Cd
-20 | -1.2379 | 0.05206 | -0.1354 | -23.7783
-19.5 | -1.2564 | 0.0444 | -0.1385 | -28.2973
-19 | -1.246 | 0.03984 | -0.1397 | -31.2751
-18.5 | -1.2637 | 0.03343 | -0.1406 | -37.8014
-18 | -1.2553 | 0.02949 | -0.1403 | -42.567
-17.5 | -1.244 | 0.02598 | -0.1393 | -47.883
-17 | -1.2352 | 0.02255 | -0.1376 | -54.7761
-16.5 | -1.2099 | 0.02027 | -0.1359 | -59.6892
-16 | -1.1823 | 0.0182 | -0.1339 | -64.9615
-15.5 | -1.1519 | 0.0164 | -0.1318 | -70.2378
-15 | -1.1206 | 0.01479 | -0.1294 | -75.7674
-14.5 | -1.0879 | 0.01343 | -0.1265 | -81.0052
-14 | -1.0495 | 0.01246 | -0.1237 | -84.2295
-13.5 | -1.0112 | 0.01157 | -0.1204 | -87.3984
-13 | -0.9694 | 0.01086 | -0.1174 | -89.2634
-12.5 | -0.9219 | 0.01035 | -0.1151 | -89.0725
-12 | -0.8773 | 0.00981 | -0.1123 | -89.4292
-11.5 | -0.8349 | 0.00932 | -0.1089 | -89.5815
-11 | -0.783 | 0.00886 | -0.1074 | -88.3747
-10.5 | -0.7295 | 0.00845 | -0.1062 | -86.3314
-10 | -0.6773 | 0.008 | -0.1049 | -84.6625
-9.5 | -0.6229 | 0.00769 | -0.1039 | -81.0013
-9 | -0.5679 | 0.00741 | -0.1031 | -76.6397
-8.5 | -0.5142 | 0.00709 | -0.1021 | -72.5247
-8 | -0.459 | 0.00685 | -0.1015 | -67.0073
-7.5 | -0.4053 | 0.00659 | -0.1006 | -61.5023
-7 | -0.3507 | 0.00636 | -0.0999 | -55.1415
-6.5 | -0.2964 | 0.00618 | -0.0991 | -47.9612
-6 | -0.2429 | 0.00599 | -0.0982 | -40.5509
-5.5 | -0.1886 | 0.00586 | -0.0975 | -32.1843
-5 | -0.1354 | 0.00573 | -0.0966 | -23.63
-4.5 | -0.083 | 0.00561 | -0.0956 | -14.795
-3.5 | 0.0216 | 0.00543 | -0.0934 | 3.9779
-3 | 0.073 | 0.00531 | -0.0922 | 13.7476
-2.5 | 0.123 | 0.00525 | -0.0907 | 23.4286
-2 | 0.175 | 0.00517 | -0.0896 | 33.8491
-1.5 | 0.2239 | 0.00511 | -0.0879 | 43.816
-1 | 0.2744 | 0.00504 | -0.0865 | 54.4444
-0.5 | 0.3166 | 0.00485 | -0.0833 | 65.2784
0 | 0.3624 | 0.00469 | -0.081 | 77.2708
0.5 | 0.4074 | 0.00449 | -0.0786 | 90.735
1 | 0.4832 | 0.00423 | -0.0835 | 114.2317
1.5 | 0.5873 | 0.00428 | -0.0949 | 137.2196
2 | 0.6414 | 0.00464 | -0.0947 | 138.2328
2.5 | 0.681 | 0.00532 | -0.0915 | 128.0075
3 | 0.7127 | 0.00611 | -0.0867 | 116.6448
3.5 | 0.7514 | 0.0067 | -0.0833 | 112.1493
4 | 0.7873 | 0.00741 | -0.0795 | 106.2483
4.5 | 0.8268 | 0.00803 | -0.0765 | 102.9639
5 | 0.8582 | 0.00894 | -0.0722 | 95.9955
5.5 | 0.9025 | 0.00945 | -0.0702 | 95.5026
6 | 0.9483 | 0.00994 | -0.0686 | 95.4024
6.5 | 0.9957 | 0.01038 | -0.0672 | 95.9249
7 | 1.0403 | 0.01094 | -0.0655 | 95.0914
8 | 1.1289 | 0.01214 | -0.0619 | 92.9901
8.5 | 1.171 | 0.01286 | -0.0599 | 91.0575
9 | 1.2128 | 0.01363 | -0.0578 | 88.9802
9.5 | 1.253 | 0.01448 | -0.0556 | 86.5331
10 | 1.2916 | 0.01544 | -0.0533 | 83.6528
10.5 | 1.3266 | 0.01662 | -0.0505 | 79.8195
11 | 1.3636 | 0.01774 | -0.048 | 76.8658
11.5 | 1.3911 | 0.01942 | -0.0445 | 71.6323
12 | 1.4168 | 0.02127 | -0.041 | 66.6102
12.5 | 1.4539 | 0.02261 | -0.039 | 64.3034
13 | 1.4829 | 0.02448 | -0.0363 | 60.576
14 | 1.541 | 0.02877 | -0.0318 | 53.5627
14.5 | 1.5708 | 0.03081 | -0.0295 | 50.9834
15 | 1.5955 | 0.03326 | -0.0269 | 47.9705
15.5 | 1.6102 | 0.03648 | -0.0238 | 44.1393
16 | 1.6406 | 0.03865 | -0.022 | 42.4476
16.5 | 1.6453 | 0.04287 | -0.0187 | 38.3788
17 | 1.664 | 0.04612 | -0.0166 | 36.0798
17.5 | 1.68 | 0.04972 | -0.0147 | 33.7892
18 | 1.6864 | 0.05424 | -0.0125 | 31.0914
18.5 | 1.7006 | 0.0582 | -0.0111 | 29.2199
19 | 1.7143 | 0.06234 | -0.0099 | 27.4992
19.5 | 1.7202 | 0.06729 | -0.0087 | 25.564
20 | 1.7189 | 0.07308 | -0.0078 | 23.5208

## 127. Re 14M Mach 0.50 (1)
BIGFOIL.COM POLAR EXPORT
NACA65A517
NACA65A517 |  |  |  | Cl Max: | 1.524 | at alpha= | 8 | deg
JavaFoil+Calcfoil stall+Eppler ext transition |  |  |  | L/D Max: | 137.169 | at alpha= | 2.5 | deg
Re: | 14000000 |  |  | Cd Min: | 0.00555 | at alpha= | -0.5 | deg
Mach: | 0.5 |  |  | Cl=0 at alpha= | -4.0986 | deg
|  |  |  | @ Cl=0.1, Cd= | 0.0066513
|  |  |  | @ Cl=0.4, Cd= | 0.00643
|  |  |  | @ Cl=0.6, Cd= | 0.0056367
alpha (deg) | Cl | Cd | Cm | Cl/Cd
-20 | -0.904 | 0.16536 | -0.039 | -5.465
-19.5 | -0.878 | 0.15376 | -0.04 | -5.708
-19 | -0.853 | 0.14124 | -0.042 | -6.04
-18.5 | -0.822 | 0.13861 | -0.041 | -5.929
-18 | -0.792 | 0.13378 | -0.041 | -5.92
-17.5 | -0.764 | 0.12667 | -0.042 | -6.032
-17 | -0.737 | 0.11975 | -0.043 | -6.151
-16.5 | -0.715 | 0.10228 | -0.048 | -6.992
-16 | -0.761 | 0.0384 | -0.068 | -19.812
-15.5 | -0.65 | 0.11043 | -0.043 | -5.886
-15 | -0.622 | 0.10436 | -0.043 | -5.959
-14.5 | -0.594 | 0.09789 | -0.044 | -6.065
-14 | -0.566 | 0.09079 | -0.045 | -6.232
-13.5 | -0.538 | 0.0841 | -0.047 | -6.401
-13 | -0.511 | 0.0787 | -0.049 | -6.491
-12.5 | -0.479 | 0.0877 | -0.044 | -5.465
-12 | -0.451 | 0.08073 | -0.045 | -5.588
-11.5 | -0.423 | 0.07269 | -0.047 | -5.825
-11 | -0.396 | 0.06706 | -0.049 | -5.898
-10.5 | -0.366 | 0.06998 | -0.047 | -5.227
-10 | -0.339 | 0.06146 | -0.051 | -5.508
-9.5 | -0.309 | 0.06488 | -0.047 | -4.756
-9 | -0.518 | 0.01299 | -0.091 | -39.874
-8.5 | -0.531 | 0.00997 | -0.095 | -53.27
-8 | -0.502 | 0.00919 | -0.098 | -54.594
-7.5 | -0.451 | 0.00853 | -0.099 | -52.89
-7 | -0.393 | 0.00811 | -0.101 | -48.441
-6.5 | -0.33 | 0.00781 | -0.102 | -42.296
-6 | -0.264 | 0.00746 | -0.103 | -35.445
-5.5 | -0.197 | 0.00721 | -0.105 | -27.27
-5 | -0.127 | 0.00699 | -0.106 | -18.233
-4.5 | -0.057 | 0.00685 | -0.108 | -8.324
-4 | 0.014 | 0.00673 | -0.109 | 2.075
-3.5 | 0.085 | 0.00667 | -0.11 | 12.811
-3 | 0.157 | 0.00658 | -0.112 | 23.88
-2.5 | 0.229 | 0.0065 | -0.113 | 35.225
-2 | 0.301 | 0.0064 | -0.114 | 47.074
-1.5 | 0.373 | 0.00643 | -0.116 | 58.02
-1 | 0.445 | 0.00643 | -0.117 | 69.184
-0.5 | 0.517 | 0.00555 | -0.118 | 93.029
0 | 0.588 | 0.00561 | -0.12 | 104.923
0.5 | 0.66 | 0.00577 | -0.121 | 114.477
1 | 0.732 | 0.00611 | -0.122 | 119.825
1.5 | 0.803 | 0.0065 | -0.124 | 123.492
2 | 0.875 | 0.0073 | -0.125 | 119.795
2.5 | 0.943 | 0.00687 | -0.126 | 137.169
3 | 1.007 | 0.00999 | -0.126 | 100.822
3.5 | 1.068 | 0.0105 | -0.128 | 101.683
4 | 1.133 | 0.01096 | -0.129 | 103.431
4.5 | 1.197 | 0.01145 | -0.13 | 104.565
5 | 1.26 | 0.01195 | -0.131 | 105.392
5.5 | 1.319 | 0.01249 | -0.132 | 105.658
6 | 1.376 | 0.01309 | -0.133 | 105.179
6.5 | 1.43 | 0.0138 | -0.134 | 103.657
7 | 1.476 | 0.01456 | -0.135 | 101.438
7.5 | 1.509 | 0.01539 | -0.136 | 98.088
8 | 1.524 | 0.01631 | -0.137 | 93.452
8.5 | 1.498 | 0.01823 | -0.138 | 82.176
9 | 1.388 | 0.02028 | -0.139 | 68.412
9.5 | 0.924 | 0.02436 | -0.139 | 37.91
10 | 0.952 | 0.02611 | -0.139 | 36.454
10.5 | 0.826 | 0.07197 | -0.079 | 11.475
11 | 1.022 | 0.0254 | -0.142 | 40.226
11.5 | 0.884 | 0.07749 | -0.084 | 11.405
12 | 0.906 | 0.08874 | -0.077 | 10.207
12.5 | 1.117 | 0.02785 | -0.145 | 40.119
13 | 1.146 | 0.03056 | -0.145 | 37.488

## 128. Re 14M Mach 0.50 (2)
BIGFOIL.COM POLAR EXPORT
NACA65A517
NACA65A517 |  |  |  | Cl Max: | 1.5165 | at alpha= | 13 | deg
XFOIL ncrit=9 |  |  |  | L/D Max: | 156.499 | at alpha= | 2 | deg
Re: | 14000000 |  |  | Cd Min: | 0.09534 | at alpha= | -15 | deg
Mach: | 0.5 |  |  | Cl=0 at alpha= | -3.5656 | deg
|  |  |  | @ Cl=0.1, Cd= | 0.005532
|  |  |  | @ Cl=0.4, Cd= | 0.0050611
|  |  |  | @ Cl=0.6, Cd= | 0.00443
alpha (deg) | Cl | Cd | Cm | Cl/Cd
-15 | -0.4552 | 0.09534 | -0.1337 | -4.7745
-14.5 | -0.478 | 0.08432 | -0.1412 | -5.6689
-14 | -0.4935 | 0.07417 | -0.1478 | -6.6536
-13.5 | -0.5125 | 0.063 | -0.1553 | -8.1349
-13 | -0.5307 | 0.0525 | -0.1632 | -10.1086
-12.5 | -0.558 | 0.04293 | -0.1697 | -12.9979
-12 | -0.5864 | 0.03492 | -0.1732 | -16.7927
-11.5 | -0.6177 | 0.02785 | -0.174 | -22.1795
-11 | -0.6558 | 0.02118 | -0.1718 | -30.9632
-10.5 | -0.6899 | 0.01532 | -0.1662 | -45.0326
-10 | -0.7016 | 0.01136 | -0.1572 | -61.7606
-9.5 | -0.6729 | 0.00967 | -0.1485 | -69.5863
-9 | -0.6214 | 0.00887 | -0.1421 | -70.0564
-8.5 | -0.5714 | 0.00834 | -0.1357 | -68.5132
-8 | -0.5139 | 0.00785 | -0.131 | -65.465
-7.5 | -0.4539 | 0.00743 | -0.1271 | -61.0902
-7 | -0.3926 | 0.0071 | -0.1238 | -55.2958
-6.5 | -0.3342 | 0.0068 | -0.1204 | -49.1471
-6 | -0.2762 | 0.00651 | -0.1172 | -42.427
-5.5 | -0.218 | 0.00632 | -0.1142 | -34.4937
-5 | -0.1609 | 0.00611 | -0.1113 | -26.3339
-4.5 | -0.1041 | 0.00598 | -0.1086 | -17.408
-4 | -0.0477 | 0.0058 | -0.1059 | -8.2241
-3.5 | 0.0072 | 0.00571 | -0.1031 | 1.2609
-3 | 0.0647 | 0.00559 | -0.101 | 11.5742
-2.5 | 0.1195 | 0.0055 | -0.0985 | 21.7273
-2 | 0.1725 | 0.00542 | -0.0956 | 31.8266
-1.5 | 0.2292 | 0.00536 | -0.0937 | 42.7612
-1 | 0.2813 | 0.00533 | -0.0908 | 52.7767
0 | 0.3779 | 0.00517 | -0.0835 | 73.0948
0.5 | 0.4266 | 0.00493 | -0.0803 | 86.5314
1 | 0.55 | 0.00443 | -0.0943 | 124.1535
1.5 | 0.6484 | 0.00443 | -0.102 | 146.3657
2 | 0.7152 | 0.00457 | -0.1025 | 156.4989
2.5 | 0.751 | 0.00528 | -0.0968 | 142.2348
3.5 | 0.7933 | 0.00767 | -0.0807 | 103.4289
4 | 0.8141 | 0.0091 | -0.0733 | 89.4615
4.5 | 0.8495 | 0.01025 | -0.0685 | 82.878
5 | 0.8708 | 0.01198 | -0.0618 | 72.6878
5.5 | 0.9177 | 0.01292 | -0.059 | 71.0294
6 | 0.9662 | 0.01387 | -0.0564 | 69.6611
6.5 | 1.0156 | 0.01484 | -0.0539 | 68.4367
7 | 1.0624 | 0.01599 | -0.0511 | 66.4415
7.5 | 1.1092 | 0.01722 | -0.0482 | 64.4135
8 | 1.1569 | 0.01848 | -0.0453 | 62.6028
8.5 | 1.2019 | 0.01997 | -0.0422 | 60.1853
9 | 1.2453 | 0.02163 | -0.0388 | 57.5728
9.5 | 1.2887 | 0.02336 | -0.0355 | 55.167
10 | 1.3298 | 0.02533 | -0.0319 | 52.499
10.5 | 1.3667 | 0.02763 | -0.0279 | 49.4644
11 | 1.404 | 0.03001 | -0.024 | 46.7844
11.5 | 1.4353 | 0.03286 | -0.0197 | 43.6792
12.5 | 1.4949 | 0.03924 | -0.0111 | 38.0963
13 | 1.5165 | 0.04333 | -0.0064 | 34.9988
13.5 | 1.4871 | 0.05108 | -0.0002 | 29.1132

## 129. Re 16M Mach 0.00 (1)
BIGFOIL.COM POLAR EXPORT
NACA65A517
NACA65A517 |  |  |  | Cl Max: | 1.642 | at alpha= | 12.5 | deg
JavaFoil+Calcfoil stall+Eppler ext transition |  |  |  | L/D Max: | 133.405 | at alpha= | 5.5 | deg
Re: | 16000000 |  |  | Cd Min: | 0.00545 | at alpha= | -0.5 | deg
Mach: | 0 |  |  | Cl=0 at alpha= | -4.0968 | deg
|  |  |  | @ Cl=0.1, Cd= | 0.0061306
|  |  |  | @ Cl=0.4, Cd= | 0.0059048
|  |  |  | @ Cl=0.6, Cd= | 0.0057094
alpha (deg) | Cl | Cd | Cm | Cl/Cd
-19.5 | -0.726 | 0.14354 | -0.034 | -5.057
-19 | -0.74 | 0.13707 | -0.035 | -5.397
-18.5 | -0.754 | 0.12811 | -0.036 | -5.886
-18 | -0.766 | 0.12061 | -0.038 | -6.351
-17.5 | -0.777 | 0.11231 | -0.04 | -6.919
-17 | -0.785 | 0.1058 | -0.041 | -7.42
-16.5 | -0.795 | 0.09497 | -0.044 | -8.372
-16 | -0.813 | 0.0761 | -0.049 | -10.69
-15.5 | -0.869 | 0.03753 | -0.059 | -23.147
-15 | -0.888 | 0.02549 | -0.063 | -34.844
-14.5 | -0.889 | 0.02136 | -0.065 | -41.624
-14 | -0.887 | 0.01745 | -0.067 | -50.846
-13.5 | -0.877 | 0.01536 | -0.069 | -57.056
-13 | -0.872 | 0.01229 | -0.071 | -70.956
-12.5 | -0.852 | 0.01123 | -0.073 | -75.907
-12 | -0.828 | 0.01023 | -0.075 | -80.94
-11.5 | -0.802 | 0.00957 | -0.076 | -83.792
-11 | -0.764 | 0.00909 | -0.078 | -84.04
-10.5 | -0.722 | 0.00869 | -0.079 | -83.128
-10 | -0.676 | 0.0084 | -0.08 | -80.467
-9.5 | -0.627 | 0.00812 | -0.081 | -77.156
-9 | -0.575 | 0.00786 | -0.082 | -73.23
-8.5 | -0.522 | 0.00759 | -0.084 | -68.751
-8 | -0.467 | 0.00736 | -0.085 | -63.458
-7.5 | -0.41 | 0.00714 | -0.086 | -57.449
-7 | -0.352 | 0.00694 | -0.087 | -50.673
-6.5 | -0.293 | 0.00678 | -0.088 | -43.163
-6 | -0.233 | 0.0066 | -0.09 | -35.266
-5.5 | -0.172 | 0.00647 | -0.091 | -26.626
-5 | -0.111 | 0.00635 | -0.092 | -17.504
-4.5 | -0.05 | 0.0063 | -0.093 | -7.885
-4 | 0.012 | 0.00621 | -0.094 | 1.955
-3.5 | 0.074 | 0.00616 | -0.095 | 12.039
-3 | 0.136 | 0.00609 | -0.097 | 22.374
-2.5 | 0.198 | 0.00604 | -0.098 | 32.829
-2 | 0.261 | 0.00604 | -0.099 | 43.213
-1.5 | 0.323 | 0.00603 | -0.1 | 53.601
-1 | 0.385 | 0.00605 | -0.101 | 63.655
-0.5 | 0.447 | 0.00545 | -0.103 | 82.068
0 | 0.51 | 0.00546 | -0.104 | 93.411
0.5 | 0.572 | 0.00561 | -0.105 | 101.963
1 | 0.634 | 0.00583 | -0.106 | 108.723
1.5 | 0.696 | 0.00619 | -0.107 | 112.347
2 | 0.757 | 0.00642 | -0.108 | 118.026
2.5 | 0.819 | 0.00672 | -0.109 | 121.951
3 | 0.881 | 0.00709 | -0.111 | 124.342
3.5 | 0.938 | 0.00869 | -0.112 | 107.948
4 | 0.997 | 0.00904 | -0.113 | 110.38
4.5 | 1.057 | 0.00939 | -0.114 | 112.525
5 | 1.113 | 0.00893 | -0.115 | 124.61
5.5 | 1.169 | 0.00876 | -0.116 | 133.405
6 | 1.223 | 0.01001 | -0.117 | 122.166
6.5 | 1.277 | 0.01038 | -0.117 | 122.968
7 | 1.329 | 0.01077 | -0.118 | 123.39
7.5 | 1.377 | 0.01118 | -0.119 | 123.181
8 | 1.424 | 0.0116 | -0.12 | 122.775
8.5 | 1.466 | 0.01206 | -0.121 | 121.619
9 | 1.505 | 0.01249 | -0.122 | 120.516
9.5 | 1.54 | 0.01334 | -0.123 | 115.381
10 | 1.57 | 0.01399 | -0.124 | 112.255
10.5 | 1.597 | 0.01465 | -0.124 | 108.972
11 | 1.619 | 0.01533 | -0.125 | 105.596
11.5 | 1.634 | 0.01604 | -0.126 | 101.861
12 | 1.641 | 0.01694 | -0.127 | 96.87
12.5 | 1.642 | 0.01773 | -0.128 | 92.591
13 | 1.636 | 0.01868 | -0.128 | 87.611
13.5 | 1.625 | 0.01952 | -0.129 | 83.281
14 | 1.608 | 0.02078 | -0.13 | 77.35
14.5 | 1.585 | 0.02197 | -0.13 | 72.139
15 | 1.558 | 0.02312 | -0.131 | 67.415
15.5 | 1.527 | 0.02469 | -0.131 | 61.84
16 | 1.492 | 0.0261 | -0.132 | 57.179
16.5 | 1.454 | 0.02765 | -0.132 | 52.6
17 | 1.413 | 0.02965 | -0.133 | 47.652
17.5 | 1.369 | 0.03193 | -0.133 | 42.883

## 130. Re 16M Mach 0.00 (2)
BIGFOIL.COM POLAR EXPORT
NACA65A517
NACA65A517 |  |  |  | Cl Max: | 1.7747 | at alpha= | 20 | deg
XFOIL ncrit=9 |  |  |  | L/D Max: | 125.685 | at alpha= | 1.5 | deg
Re: | 16000000 |  |  | Cd Min: | 0.05354 | at alpha= | 20 | deg
Mach: | 0 |  |  | Cl=0 at alpha= | -3.7353 | deg
|  |  |  | @ Cl=0.1, Cd= | 0.0051284
|  |  |  | @ Cl=0.4, Cd= | 0.0044652
|  |  |  | @ Cl=0.6, Cd= | 0.0048664
alpha (deg) | Cl | Cd | Cm | Cl/Cd
-20 | -1.3928 | 0.02639 | -0.1193 | -52.7776
-19.5 | -1.3741 | 0.02402 | -0.1188 | -57.2065
-19 | -1.3484 | 0.02221 | -0.1183 | -60.7114
-18.5 | -1.3314 | 0.01988 | -0.1171 | -66.9718
-18 | -1.3049 | 0.01822 | -0.1162 | -71.6191
-17.5 | -1.2767 | 0.01672 | -0.1151 | -76.3577
-17 | -1.2479 | 0.01534 | -0.1137 | -81.3494
-16.5 | -1.2206 | 0.01401 | -0.1118 | -87.1235
-16 | -1.186 | 0.01314 | -0.1101 | -90.2588
-15.5 | -1.1504 | 0.01238 | -0.1082 | -92.9241
-15 | -1.1123 | 0.01176 | -0.1064 | -94.5833
-14.5 | -1.0778 | 0.011 | -0.1038 | -97.9818
-14 | -1.0356 | 0.01051 | -0.1023 | -98.5347
-13.5 | -0.9936 | 0.01009 | -0.1005 | -98.4737
-13 | -0.9545 | 0.00967 | -0.098 | -98.7073
-12.5 | -0.9068 | 0.00924 | -0.0972 | -98.1385
-12 | -0.8587 | 0.00878 | -0.0965 | -97.8018
-11.5 | -0.8083 | 0.00842 | -0.0962 | -95.9976
-11 | -0.758 | 0.00807 | -0.0957 | -93.9281
-10.5 | -0.7075 | 0.00773 | -0.0953 | -91.5265
-10 | -0.6557 | 0.00746 | -0.0951 | -87.8954
-9.5 | -0.6034 | 0.0072 | -0.0949 | -83.8056
-9 | -0.5513 | 0.00694 | -0.0947 | -79.438
-8.5 | -0.4985 | 0.00672 | -0.0946 | -74.1815
-8 | -0.4456 | 0.0065 | -0.0944 | -68.5538
-7.5 | -0.3932 | 0.00629 | -0.0942 | -62.5119
-7 | -0.3409 | 0.00608 | -0.0939 | -56.0691
-6.5 | -0.2876 | 0.00593 | -0.0937 | -48.4992
-6 | -0.2353 | 0.00577 | -0.0934 | -40.7799
-5.5 | -0.1821 | 0.00565 | -0.0932 | -32.2301
-5 | -0.1303 | 0.00554 | -0.0926 | -23.5199
-4.5 | -0.0785 | 0.00542 | -0.0921 | -14.4834
-4 | -0.0271 | 0.00534 | -0.0914 | -5.0749
-3.5 | 0.0241 | 0.00526 | -0.0907 | 4.5817
-3 | 0.0739 | 0.00516 | -0.0897 | 14.3217
-2.5 | 0.1235 | 0.0051 | -0.0886 | 24.2157
-2 | 0.1736 | 0.00503 | -0.0876 | 34.5129
-1.5 | 0.2215 | 0.00498 | -0.0862 | 44.4779
-1 | 0.2697 | 0.00492 | -0.0848 | 54.8171
-0.5 | 0.3123 | 0.00472 | -0.0822 | 66.1653
0 | 0.3547 | 0.00461 | -0.0795 | 76.9414
0.5 | 0.3978 | 0.00447 | -0.0771 | 88.9933
1 | 0.4526 | 0.00435 | -0.0775 | 104.046
1.5 | 0.5593 | 0.00445 | -0.0904 | 125.6854
2 | 0.6111 | 0.00498 | -0.0903 | 122.7108
2.5 | 0.6572 | 0.00552 | -0.089 | 119.058
3 | 0.6955 | 0.00617 | -0.086 | 112.7229
4 | 0.7773 | 0.00717 | -0.0811 | 108.41
4.5 | 0.8211 | 0.00759 | -0.0793 | 108.1818
5 | 0.8565 | 0.00828 | -0.076 | 103.442
5.5 | 0.9017 | 0.00865 | -0.0746 | 104.2428
6 | 0.9465 | 0.00904 | -0.0732 | 104.7013
6.5 | 0.9936 | 0.00937 | -0.0723 | 106.0406
7 | 1.0369 | 0.00982 | -0.0707 | 105.5906
7.5 | 1.0812 | 0.01027 | -0.0694 | 105.2775
8 | 1.124 | 0.01074 | -0.068 | 104.6555
8.5 | 1.1667 | 0.01125 | -0.0665 | 103.7067
9 | 1.2078 | 0.01184 | -0.0649 | 102.0101
9.5 | 1.2474 | 0.01248 | -0.0631 | 99.9519
10 | 1.2868 | 0.01318 | -0.0613 | 97.6328
10.5 | 1.3206 | 0.01411 | -0.0588 | 93.5932
11 | 1.3582 | 0.01491 | -0.057 | 91.0932
11.5 | 1.3886 | 0.01609 | -0.0542 | 86.3021
12 | 1.4169 | 0.01739 | -0.0513 | 81.4779
13 | 1.4814 | 0.01978 | -0.0471 | 74.8938
14.5 | 1.5736 | 0.02421 | -0.0417 | 64.9979
15 | 1.5992 | 0.02603 | -0.0394 | 61.4368
15.5 | 1.6203 | 0.02818 | -0.0368 | 57.4982
16 | 1.6487 | 0.0299 | -0.0352 | 55.1405
16.5 | 1.6546 | 0.03328 | -0.0316 | 49.7175
17 | 1.6766 | 0.03559 | -0.0298 | 47.1087
17.5 | 1.7014 | 0.03774 | -0.0284 | 45.0821
18 | 1.7059 | 0.0416 | -0.0256 | 41.0072
18.5 | 1.7292 | 0.04395 | -0.0246 | 39.3447
19 | 1.7519 | 0.04643 | -0.0236 | 37.7321
19.5 | 1.767 | 0.04964 | -0.0223 | 35.5963
20 | 1.7747 | 0.05354 | -0.0208 | 33.1472

## 131. Re 16M Mach 0.10 (1)
BIGFOIL.COM POLAR EXPORT
NACA65A517
NACA65A517 |  |  |  | Cl Max: | 1.635 | at alpha= | 12 | deg
JavaFoil+Calcfoil stall+Eppler ext transition |  |  |  | L/D Max: | 124.4 | at alpha= | 5 | deg
Re: | 16000000 |  |  | Cd Min: | 0.00546 | at alpha= | -0.5 | deg
Mach: | 0.1 |  |  | Cl=0 at alpha= | -4.0968 | deg
|  |  |  | @ Cl=0.1, Cd= | 0.0061394
|  |  |  | @ Cl=0.4, Cd= | 0.0059521
|  |  |  | @ Cl=0.6, Cd= | 0.0057048
alpha (deg) | Cl | Cd | Cm | Cl/Cd
-19 | -0.7 | 0.13952 | -0.034 | -5.015
-18.5 | -0.716 | 0.13275 | -0.035 | -5.391
-18 | -0.731 | 0.12512 | -0.036 | -5.839
-17.5 | -0.743 | 0.11927 | -0.037 | -6.23
-17 | -0.756 | 0.11069 | -0.039 | -6.827
-16.5 | -0.766 | 0.10234 | -0.041 | -7.484
-16 | -0.775 | 0.0928 | -0.044 | -8.355
-15.5 | -0.797 | 0.07189 | -0.05 | -11.082
-15 | -0.855 | 0.03358 | -0.061 | -25.449
-14.5 | -0.864 | 0.02604 | -0.064 | -33.171
-14 | -0.874 | 0.01859 | -0.067 | -47.003
-13.5 | -0.867 | 0.01607 | -0.069 | -53.945
-13 | -0.858 | 0.01362 | -0.071 | -63.011
-12.5 | -0.847 | 0.01148 | -0.073 | -73.78
-12 | -0.824 | 0.01056 | -0.075 | -77.983
-11.5 | -0.801 | 0.00971 | -0.077 | -82.441
-11 | -0.764 | 0.00912 | -0.078 | -83.763
-10.5 | -0.723 | 0.00877 | -0.079 | -82.472
-10 | -0.677 | 0.00842 | -0.08 | -80.469
-9.5 | -0.628 | 0.00814 | -0.082 | -77.217
-9 | -0.577 | 0.00787 | -0.083 | -73.339
-8.5 | -0.524 | 0.00765 | -0.084 | -68.487
-8 | -0.469 | 0.00741 | -0.085 | -63.25
-7.5 | -0.412 | 0.00719 | -0.086 | -57.288
-7 | -0.353 | 0.00699 | -0.088 | -50.539
-6.5 | -0.294 | 0.00679 | -0.089 | -43.297
-6 | -0.234 | 0.00665 | -0.09 | -35.148
-5.5 | -0.173 | 0.00647 | -0.091 | -26.748
-5 | -0.112 | 0.00637 | -0.092 | -17.538
-4.5 | -0.05 | 0.00629 | -0.094 | -7.925
-4 | 0.012 | 0.00622 | -0.095 | 1.963
-3.5 | 0.074 | 0.00616 | -0.096 | 12.096
-3 | 0.137 | 0.00611 | -0.097 | 22.421
-2.5 | 0.199 | 0.00604 | -0.098 | 33.025
-2 | 0.262 | 0.00606 | -0.1 | 43.311
-1.5 | 0.325 | 0.00603 | -0.101 | 53.904
-1 | 0.387 | 0.00608 | -0.102 | 63.664
-0.5 | 0.45 | 0.00546 | -0.103 | 82.382
0 | 0.512 | 0.00546 | -0.104 | 93.873
0.5 | 0.575 | 0.0056 | -0.105 | 102.502
1 | 0.637 | 0.00586 | -0.107 | 108.605
1.5 | 0.699 | 0.0062 | -0.108 | 112.721
2 | 0.761 | 0.00643 | -0.109 | 118.453
2.5 | 0.823 | 0.00679 | -0.11 | 121.295
3 | 0.885 | 0.00717 | -0.111 | 123.507
3.5 | 0.942 | 0.00872 | -0.112 | 108.096
4 | 1.002 | 0.00907 | -0.113 | 110.474
4.5 | 1.062 | 0.00943 | -0.114 | 112.552
5 | 1.118 | 0.00898 | -0.115 | 124.4
5.5 | 1.174 | 0.0098 | -0.116 | 119.808
6 | 1.228 | 0.01009 | -0.117 | 121.753
6.5 | 1.282 | 0.01046 | -0.118 | 122.523
7 | 1.334 | 0.01086 | -0.119 | 122.863
7.5 | 1.383 | 0.01128 | -0.12 | 122.616
8 | 1.429 | 0.01171 | -0.121 | 122.115
8.5 | 1.471 | 0.01217 | -0.122 | 120.855
9 | 1.509 | 0.01262 | -0.122 | 119.654
9.5 | 1.543 | 0.01349 | -0.123 | 114.381
10 | 1.573 | 0.01422 | -0.124 | 110.632
10.5 | 1.598 | 0.01483 | -0.125 | 107.707
11 | 1.618 | 0.01554 | -0.126 | 104.161
11.5 | 1.631 | 0.01627 | -0.127 | 100.26
12 | 1.635 | 0.01721 | -0.127 | 95.043
12.5 | 1.633 | 0.01803 | -0.128 | 90.554
13 | 1.624 | 0.01902 | -0.129 | 85.39
13.5 | 1.608 | 0.01994 | -0.13 | 80.671
14 | 1.586 | 0.02124 | -0.13 | 74.658
14.5 | 1.558 | 0.02245 | -0.131 | 69.416
15 | 1.527 | 0.02369 | -0.131 | 64.458
15.5 | 1.49 | 0.02537 | -0.132 | 58.715
16 | 1.449 | 0.02691 | -0.132 | 53.866
16.5 | 1.405 | 0.0286 | -0.133 | 49.134
17 | 1.357 | 0.03094 | -0.133 | 43.868

## 132. Re 16M Mach 0.10 (2)
BIGFOIL.COM POLAR EXPORT
NACA65A517
NACA65A517 |  |  |  | Cl Max: | 1.7667 | at alpha= | 20 | deg
XFOIL ncrit=9 |  |  |  | L/D Max: | 127.156 | at alpha= | 1.5 | deg
Re: | 16000000 |  |  | Cd Min: | 0.05639 | at alpha= | 20 | deg
Mach: | 0.1 |  |  | Cl=0 at alpha= | -3.7296 | deg
|  |  |  | @ Cl=0.1, Cd= | 0.0051383
|  |  |  | @ Cl=0.4, Cd= | 0.0044881
|  |  |  | @ Cl=0.6, Cd= | 0.0048099
alpha (deg) | Cl | Cd | Cm | Cl/Cd
-20 | -1.3773 | 0.02913 | -0.1234 | -47.2812
-19 | -1.3399 | 0.02412 | -0.1224 | -55.5514
-18.5 | -1.3278 | 0.02133 | -0.1211 | -62.2504
-18 | -1.3056 | 0.0193 | -0.12 | -67.6477
-17.5 | -1.2779 | 0.01765 | -0.1188 | -72.4023
-17 | -1.2478 | 0.01621 | -0.1176 | -76.9772
-16.5 | -1.221 | 0.0147 | -0.1156 | -83.0612
-16 | -1.1881 | 0.01366 | -0.1138 | -86.9766
-15.5 | -1.154 | 0.01274 | -0.1117 | -90.5808
-15 | -1.1161 | 0.01205 | -0.1098 | -92.6224
-14.5 | -1.0816 | 0.01125 | -0.107 | -96.1422
-14 | -1.0406 | 0.01068 | -0.1051 | -97.4345
-13.5 | -0.9974 | 0.01023 | -0.1034 | -97.4976
-13 | -0.9567 | 0.00982 | -0.101 | -97.4236
-12.5 | -0.9117 | 0.0094 | -0.0994 | -96.9894
-12 | -0.8639 | 0.0089 | -0.0984 | -97.0674
-11.5 | -0.8134 | 0.00852 | -0.0979 | -95.4695
-11 | -0.7623 | 0.00816 | -0.0974 | -93.4191
-10.5 | -0.7115 | 0.00782 | -0.0968 | -90.9847
-10 | -0.6597 | 0.00751 | -0.0964 | -87.8429
-9.5 | -0.6069 | 0.00726 | -0.0962 | -83.595
-9 | -0.5543 | 0.00699 | -0.0959 | -79.299
-8.5 | -0.5014 | 0.00675 | -0.0956 | -74.2815
-8 | -0.448 | 0.00654 | -0.0954 | -68.5015
-7.5 | -0.3955 | 0.00631 | -0.0951 | -62.6783
-7 | -0.3428 | 0.0061 | -0.0947 | -56.1967
-6.5 | -0.2893 | 0.00595 | -0.0945 | -48.6218
-6 | -0.2368 | 0.00579 | -0.094 | -40.8981
-5.5 | -0.1834 | 0.00567 | -0.0938 | -32.3457
-5 | -0.1313 | 0.00555 | -0.0932 | -23.6577
-4.5 | -0.0794 | 0.00543 | -0.0926 | -14.6225
-4 | -0.0279 | 0.00535 | -0.0919 | -5.215
-3.5 | 0.0237 | 0.00527 | -0.0911 | 4.4972
-3 | 0.0736 | 0.00517 | -0.09 | 14.236
-2.5 | 0.1235 | 0.00511 | -0.089 | 24.1683
-2 | 0.1738 | 0.00503 | -0.0879 | 34.5527
-1.5 | 0.222 | 0.00498 | -0.0865 | 44.5783
-1 | 0.2705 | 0.00492 | -0.085 | 54.9797
-0.5 | 0.3136 | 0.00474 | -0.0825 | 66.1603
0 | 0.3559 | 0.00462 | -0.0797 | 77.0346
0.5 | 0.3992 | 0.00449 | -0.0773 | 88.9087
1 | 0.4547 | 0.00436 | -0.0778 | 104.289
1.5 | 0.5633 | 0.00443 | -0.091 | 127.1558
2 | 0.6145 | 0.00496 | -0.0907 | 123.8911
2.5 | 0.6602 | 0.00551 | -0.0893 | 119.8185
3 | 0.6974 | 0.00618 | -0.086 | 112.8479
3.5 | 0.7397 | 0.00664 | -0.0837 | 111.4006
4 | 0.7785 | 0.00721 | -0.0808 | 107.975
4.5 | 0.8223 | 0.00764 | -0.0789 | 107.6309
5 | 0.8573 | 0.00835 | -0.0755 | 102.6707
5.5 | 0.9031 | 0.00873 | -0.0741 | 103.4479
6 | 0.9481 | 0.00913 | -0.0727 | 103.8445
6.5 | 0.9948 | 0.00948 | -0.0716 | 104.9367
7 | 1.0389 | 0.00994 | -0.0701 | 104.5171
7.5 | 1.0822 | 0.01042 | -0.0686 | 103.858
8 | 1.1264 | 0.01089 | -0.0673 | 103.4343
8.5 | 1.1683 | 0.01145 | -0.0656 | 102.0349
9 | 1.2103 | 0.01203 | -0.064 | 100.6068
9.5 | 1.2498 | 0.01271 | -0.0621 | 98.332
10 | 1.2881 | 0.01347 | -0.0601 | 95.6273
10.5 | 1.3233 | 0.01439 | -0.0577 | 91.9597
11 | 1.3608 | 0.01524 | -0.0558 | 89.2913
11.5 | 1.3893 | 0.01654 | -0.0527 | 83.9964
12 | 1.4171 | 0.01792 | -0.0497 | 79.0792
12.5 | 1.4542 | 0.01891 | -0.048 | 76.9011
13 | 1.4832 | 0.02036 | -0.0455 | 72.8487
14 | 1.5449 | 0.02345 | -0.0418 | 65.8806
14.5 | 1.5748 | 0.02505 | -0.0398 | 62.8663
15 | 1.6015 | 0.02686 | -0.0376 | 59.624
15.5 | 1.6219 | 0.02915 | -0.0349 | 55.6398
16 | 1.6487 | 0.03108 | -0.0331 | 53.047
16.5 | 1.6552 | 0.0345 | -0.0296 | 47.9768
17 | 1.6767 | 0.03696 | -0.0277 | 45.3653
17.5 | 1.7 | 0.03936 | -0.0262 | 43.1911
18 | 1.7063 | 0.04314 | -0.0235 | 39.5526
18.5 | 1.7265 | 0.04591 | -0.0223 | 37.6062
19 | 1.7473 | 0.04869 | -0.0212 | 35.8862
19.5 | 1.7626 | 0.05201 | -0.02 | 33.8896
20 | 1.7667 | 0.05639 | -0.0184 | 31.33

## 133. Re 16M Mach 0.25 (1)
BIGFOIL.COM POLAR EXPORT
NACA65A517
NACA65A517 |  |  |  | Cl Max: | 1.602 | at alpha= | 11 | deg
JavaFoil+Calcfoil stall+Eppler ext transition |  |  |  | L/D Max: | 126.088 | at alpha= | 4.5 | deg
Re: | 16000000 |  |  | Cd Min: | 0.0055 | at alpha= | 0 | deg
Mach: | 0.25 |  |  | Cl=0 at alpha= | -4.1016 | deg
|  |  |  | @ Cl=0.1, Cd= | 0.0061884
|  |  |  | @ Cl=0.4, Cd= | 0.0061009
|  |  |  | @ Cl=0.6, Cd= | 0.0057138
alpha (deg) | Cl | Cd | Cm | Cl/Cd
-17 | -0.519 | 0.12908 | -0.035 | -4.023
-16.5 | -0.558 | 0.12095 | -0.037 | -4.615
-16 | -0.592 | 0.11199 | -0.038 | -5.288
-15.5 | -0.621 | 0.10567 | -0.039 | -5.881
-15 | -0.646 | 0.09833 | -0.04 | -6.569
-14.5 | -0.667 | 0.08954 | -0.044 | -7.448
-14 | -0.689 | 0.07525 | -0.05 | -9.153
-13.5 | -0.713 | 0.05741 | -0.057 | -12.424
-13 | -0.778 | 0.02255 | -0.069 | -34.493
-12.5 | -0.789 | 0.01603 | -0.073 | -49.197
-12 | -0.792 | 0.01227 | -0.076 | -64.494
-11.5 | -0.776 | 0.01106 | -0.078 | -70.119
-11 | -0.754 | 0.01 | -0.08 | -75.435
-10.5 | -0.724 | 0.00924 | -0.081 | -78.36
-10 | -0.682 | 0.00884 | -0.083 | -77.188
-9.5 | -0.636 | 0.00852 | -0.084 | -74.611
-9 | -0.586 | 0.00814 | -0.085 | -72.045
-8.5 | -0.534 | 0.00786 | -0.086 | -67.861
-8 | -0.479 | 0.00763 | -0.088 | -62.718
-7.5 | -0.421 | 0.00735 | -0.089 | -57.316
-7 | -0.362 | 0.00713 | -0.09 | -50.748
-6.5 | -0.301 | 0.00691 | -0.091 | -43.602
-6 | -0.24 | 0.00676 | -0.092 | -35.476
-5.5 | -0.178 | 0.00657 | -0.094 | -27.033
-5 | -0.115 | 0.00645 | -0.095 | -17.772
-4.5 | -0.051 | 0.00637 | -0.096 | -8.037
-4 | 0.013 | 0.00631 | -0.097 | 1.986
-3.5 | 0.077 | 0.00621 | -0.099 | 12.315
-3 | 0.141 | 0.00615 | -0.1 | 22.852
-2.5 | 0.205 | 0.00613 | -0.101 | 33.426
-2 | 0.27 | 0.0061 | -0.102 | 44.2
-1.5 | 0.334 | 0.0061 | -0.104 | 54.741
-1 | 0.398 | 0.00612 | -0.105 | 65.022
-0.5 | 0.462 | 0.00551 | -0.106 | 83.834
0 | 0.526 | 0.0055 | -0.107 | 95.606
0.5 | 0.59 | 0.00567 | -0.108 | 104.076
1 | 0.654 | 0.00595 | -0.11 | 110.063
1.5 | 0.718 | 0.0063 | -0.111 | 114.009
2 | 0.782 | 0.0066 | -0.112 | 118.606
2.5 | 0.846 | 0.00692 | -0.113 | 122.262
3 | 0.91 | 0.0087 | -0.114 | 104.638
3.5 | 0.968 | 0.00906 | -0.115 | 106.85
4 | 1.027 | 0.00874 | -0.116 | 117.556
4.5 | 1.086 | 0.00862 | -0.117 | 126.088
5 | 1.144 | 0.00984 | -0.118 | 116.212
5.5 | 1.201 | 0.01018 | -0.119 | 117.911
6 | 1.257 | 0.01052 | -0.12 | 119.421
6.5 | 1.311 | 0.01094 | -0.121 | 119.809
7 | 1.363 | 0.01138 | -0.122 | 119.77
7.5 | 1.412 | 0.01185 | -0.123 | 119.129
8 | 1.457 | 0.01232 | -0.124 | 118.266
8.5 | 1.496 | 0.01283 | -0.125 | 116.594
9 | 1.53 | 0.01337 | -0.126 | 114.433
9.5 | 1.558 | 0.01446 | -0.126 | 107.713
10 | 1.58 | 0.01521 | -0.127 | 103.886
10.5 | 1.595 | 0.01602 | -0.128 | 99.541
11 | 1.602 | 0.0169 | -0.129 | 94.77
11.5 | 1.598 | 0.01785 | -0.13 | 89.534
12 | 1.58 | 0.01896 | -0.131 | 83.375
12.5 | 1.551 | 0.02017 | -0.131 | 76.91
13 | 1.511 | 0.02158 | -0.132 | 69.999
13.5 | 1.46 | 0.02292 | -0.132 | 63.713
14 | 1.4 | 0.02449 | -0.133 | 57.144
14.5 | 1.329 | 0.02644 | -0.133 | 50.262
15 | 1.249 | 0.02885 | -0.134 | 43.297
15.5 | 1.156 | 0.03308 | -0.133 | 34.939
16 | 1.05 | 0.03994 | -0.131 | 26.3

## 134. Re 16M Mach 0.25 (2)
BIGFOIL.COM POLAR EXPORT
NACA65A517
NACA65A517 |  |  |  | Cl Max: | 1.7345 | at alpha= | 20 | deg
XFOIL ncrit=9 |  |  |  | L/D Max: | 133.455 | at alpha= | 1.5 | deg
Re: | 16000000 |  |  | Cd Min: | 0.07142 | at alpha= | 20 | deg
Mach: | 0.25 |  |  | Cl=0 at alpha= | -3.7021 | deg
|  |  |  | @ Cl=0.1, Cd= | 0.0051811
|  |  |  | @ Cl=0.4, Cd= | 0.0045784
|  |  |  | @ Cl=0.6, Cd= | 0.0045732
alpha (deg) | Cl | Cd | Cm | Cl/Cd
-20 | -1.2607 | 0.0499 | -0.1365 | -25.2645
-19 | -1.2604 | 0.03866 | -0.1401 | -32.6022
-18.5 | -1.2831 | 0.03201 | -0.1408 | -40.0843
-18 | -1.27 | 0.02849 | -0.1402 | -44.577
-17.5 | -1.26 | 0.02496 | -0.139 | -50.4808
-17 | -1.2455 | 0.02192 | -0.1373 | -56.8203
-16.5 | -1.2186 | 0.01975 | -0.1355 | -61.7013
-16 | -1.1913 | 0.01771 | -0.1335 | -67.2671
-15.5 | -1.163 | 0.01582 | -0.1311 | -73.5145
-15 | -1.1287 | 0.01441 | -0.1287 | -78.3276
-14.5 | -1.0962 | 0.01308 | -0.1256 | -83.8073
-14 | -1.058 | 0.01214 | -0.1227 | -87.1499
-13.5 | -1.0174 | 0.01136 | -0.1196 | -89.5599
-13 | -0.9767 | 0.0106 | -0.1164 | -92.1415
-12.5 | -0.9292 | 0.0101 | -0.114 | -92
-12 | -0.884 | 0.00964 | -0.1112 | -91.7012
-11.5 | -0.8393 | 0.00916 | -0.1082 | -91.6266
-11 | -0.7879 | 0.00865 | -0.1066 | -91.0867
-10.5 | -0.7337 | 0.00827 | -0.1055 | -88.7183
-10 | -0.6808 | 0.00786 | -0.1043 | -86.6158
-9.5 | -0.6266 | 0.00753 | -0.1033 | -83.2138
-9 | -0.5714 | 0.00726 | -0.1025 | -78.7052
-8.5 | -0.5169 | 0.00697 | -0.1017 | -74.1607
-8 | -0.4621 | 0.00672 | -0.1009 | -68.7649
-7.5 | -0.4079 | 0.00645 | -0.1001 | -63.2403
-7 | -0.3529 | 0.00627 | -0.0995 | -56.2839
-6.5 | -0.2989 | 0.00605 | -0.0987 | -49.405
-6 | -0.2448 | 0.00589 | -0.0979 | -41.562
-5.5 | -0.1906 | 0.00574 | -0.0971 | -33.2056
-5 | -0.137 | 0.00563 | -0.0963 | -24.3339
-4.5 | -0.0841 | 0.00549 | -0.0953 | -15.3188
-3.5 | 0.0213 | 0.00531 | -0.0934 | 4.0113
-3 | 0.0719 | 0.00523 | -0.092 | 13.7476
-2.5 | 0.1236 | 0.00514 | -0.0908 | 24.0467
-2 | 0.1746 | 0.00508 | -0.0895 | 34.3701
-1.5 | 0.2245 | 0.00501 | -0.088 | 44.8104
-1 | 0.2748 | 0.00496 | -0.0866 | 55.4032
-0.5 | 0.3195 | 0.00481 | -0.084 | 66.4241
0 | 0.3623 | 0.00469 | -0.081 | 77.2495
0.5 | 0.4062 | 0.00456 | -0.0783 | 89.0789
1 | 0.4667 | 0.00438 | -0.0795 | 106.5525
1.5 | 0.5832 | 0.00437 | -0.094 | 133.4554
2.5 | 0.6758 | 0.00549 | -0.0905 | 123.0965
3 | 0.709 | 0.00622 | -0.086 | 113.9871
3.5 | 0.7489 | 0.00679 | -0.0829 | 110.2946
4 | 0.7851 | 0.00748 | -0.0791 | 104.9599
5 | 0.863 | 0.00878 | -0.073 | 98.2916
5.5 | 0.9087 | 0.00924 | -0.0713 | 98.3442
6 | 0.9555 | 0.00969 | -0.0698 | 98.6068
6.5 | 1.0024 | 0.01014 | -0.0684 | 98.856
7 | 1.0472 | 0.01068 | -0.0666 | 98.0524
7.5 | 1.0915 | 0.01127 | -0.0648 | 96.85
8 | 1.1355 | 0.01188 | -0.063 | 95.5808
8.5 | 1.1791 | 0.01253 | -0.0611 | 94.1022
9 | 1.2208 | 0.01328 | -0.059 | 91.9277
9.5 | 1.26 | 0.01416 | -0.0566 | 88.9831
10 | 1.3008 | 0.01501 | -0.0545 | 86.6622
10.5 | 1.3331 | 0.01629 | -0.0513 | 81.8355
11 | 1.3697 | 0.01743 | -0.0488 | 78.5829
11.5 | 1.3991 | 0.01899 | -0.0455 | 73.6756
12 | 1.4258 | 0.02077 | -0.042 | 68.6471
12.5 | 1.4625 | 0.02208 | -0.0399 | 66.2364
13 | 1.4937 | 0.02379 | -0.0372 | 62.7869
13.5 | 1.5269 | 0.02548 | -0.0353 | 59.9254
14 | 1.5503 | 0.02799 | -0.0323 | 55.3876
14.5 | 1.5791 | 0.03011 | -0.03 | 52.4444
15 | 1.6047 | 0.0325 | -0.0274 | 49.3754
15.5 | 1.6213 | 0.03553 | -0.0243 | 45.6319
16 | 1.6511 | 0.03776 | -0.0225 | 43.7262
16.5 | 1.6571 | 0.04181 | -0.0192 | 39.6341
17 | 1.6759 | 0.04501 | -0.017 | 37.2339
17.5 | 1.6926 | 0.04851 | -0.015 | 34.8918
18 | 1.6995 | 0.05297 | -0.0128 | 32.0842
18.5 | 1.7139 | 0.05687 | -0.0112 | 30.1372
19 | 1.7271 | 0.061 | -0.0099 | 28.3131
19.5 | 1.7331 | 0.06595 | -0.0088 | 26.279
20 | 1.7345 | 0.07142 | -0.0078 | 24.2859

## 135. Re 16M Mach 0.50 (1)
BIGFOIL.COM POLAR EXPORT
NACA65A517
NACA65A517 |  |  |  | Cl Max: | 1.525 | at alpha= | 8 | deg
JavaFoil+Calcfoil stall+Eppler ext transition |  |  |  | L/D Max: | 128.777 | at alpha= | 2.5 | deg
Re: | 16000000 |  |  | Cd Min: | 0.00577 | at alpha= | -0.5 | deg
Mach: | 0.5 |  |  | Cl=0 at alpha= | -4.0986 | deg
|  |  |  | @ Cl=0.1, Cd= | 0.0065312
|  |  |  | @ Cl=0.4, Cd= | 0.00642
|  |  |  | @ Cl=0.6, Cd= | 0.0058083
alpha (deg) | Cl | Cd | Cm | Cl/Cd
-20 | -0.903 | 0.17181 | -0.038 | -5.257
-19.5 | -0.876 | 0.16308 | -0.04 | -5.375
-19 | -0.85 | 0.15189 | -0.041 | -5.593
-18.5 | -0.82 | 0.14883 | -0.04 | -5.509
-18 | -0.791 | 0.14346 | -0.04 | -5.515
-17.5 | -0.763 | 0.13682 | -0.041 | -5.576
-17 | -0.735 | 0.12764 | -0.042 | -5.759
-16.5 | -0.709 | 0.11165 | -0.043 | -6.348
-16 | -0.683 | 0.10345 | -0.046 | -6.606
-15.5 | -0.65 | 0.11065 | -0.043 | -5.875
-15 | -0.622 | 0.10262 | -0.043 | -6.061
-14.5 | -0.594 | 0.09607 | -0.044 | -6.181
-14 | -0.566 | 0.08941 | -0.046 | -6.335
-13.5 | -0.539 | 0.08305 | -0.048 | -6.493
-13 | -0.515 | 0.07428 | -0.053 | -6.935
-12.5 | -0.479 | 0.08789 | -0.044 | -5.453
-12 | -0.451 | 0.07978 | -0.046 | -5.656
-11.5 | -0.424 | 0.07276 | -0.048 | -5.822
-11 | -0.396 | 0.06656 | -0.05 | -5.946
-10.5 | -0.366 | 0.06981 | -0.047 | -5.241
-10 | -0.339 | 0.06128 | -0.051 | -5.526
-9.5 | -0.309 | 0.06455 | -0.047 | -4.781
-9 | -0.517 | 0.01327 | -0.091 | -38.92
-8.5 | -0.533 | 0.00972 | -0.096 | -54.83
-8 | -0.502 | 0.00899 | -0.098 | -55.845
-7.5 | -0.451 | 0.00836 | -0.099 | -53.972
-7 | -0.393 | 0.00798 | -0.101 | -49.254
-6.5 | -0.33 | 0.00765 | -0.102 | -43.181
-6 | -0.264 | 0.00736 | -0.103 | -35.959
-5.5 | -0.197 | 0.00708 | -0.105 | -27.78
-5 | -0.127 | 0.00685 | -0.106 | -18.606
-4.5 | -0.057 | 0.00675 | -0.108 | -8.45
-4 | 0.014 | 0.00663 | -0.109 | 2.106
-3.5 | 0.085 | 0.00655 | -0.11 | 13.043
-3 | 0.157 | 0.00646 | -0.112 | 24.324
-2.5 | 0.229 | 0.0064 | -0.113 | 35.737
-2 | 0.301 | 0.00638 | -0.114 | 47.248
-1.5 | 0.373 | 0.00642 | -0.116 | 58.128
-1 | 0.445 | 0.00642 | -0.117 | 69.268
-0.5 | 0.517 | 0.00577 | -0.118 | 89.621
0 | 0.588 | 0.00577 | -0.12 | 102.035
0.5 | 0.66 | 0.006 | -0.121 | 109.973
1 | 0.732 | 0.00632 | -0.122 | 115.816
1.5 | 0.803 | 0.00693 | -0.124 | 115.846
2 | 0.875 | 0.00742 | -0.125 | 117.832
2.5 | 0.943 | 0.00733 | -0.126 | 128.777
3 | 1.008 | 0.00983 | -0.126 | 102.531
3.5 | 1.068 | 0.01032 | -0.128 | 103.555
4 | 1.134 | 0.01076 | -0.129 | 105.346
4.5 | 1.198 | 0.01119 | -0.13 | 107.029
5 | 1.26 | 0.01167 | -0.131 | 108.019
5.5 | 1.32 | 0.01221 | -0.132 | 108.127
6 | 1.377 | 0.01282 | -0.133 | 107.405
6.5 | 1.431 | 0.01353 | -0.134 | 105.796
7 | 1.477 | 0.01427 | -0.135 | 103.532
7.5 | 1.51 | 0.01507 | -0.136 | 100.168
8 | 1.525 | 0.01599 | -0.137 | 95.385
8.5 | 1.499 | 0.01787 | -0.138 | 83.869
9 | 1.389 | 0.01985 | -0.139 | 69.975
9.5 | 0.924 | 0.0237 | -0.139 | 39.006
10 | 0.954 | 0.02528 | -0.14 | 37.719
10.5 | 0.829 | 0.07052 | -0.083 | 11.75
11 | 1.023 | 0.02474 | -0.142 | 41.339
11.5 | 1.042 | 0.02884 | -0.141 | 36.126
12 | 0.906 | 0.08852 | -0.077 | 10.235
12.5 | 1.118 | 0.02722 | -0.145 | 41.086
13 | 1.147 | 0.02963 | -0.146 | 38.714

## 136. Re 16M Mach 0.50 (2)
BIGFOIL.COM POLAR EXPORT
NACA65A517
NACA65A517 |  |  |  | Cl Max: | 1.5295 | at alpha= | 13 | deg
XFOIL ncrit=9 |  |  |  | L/D Max: | 153.801 | at alpha= | 2 | deg
Re: | 16000000 |  |  | Cd Min: | 0.05782 | at alpha= | 14 | deg
Mach: | 0.5 |  |  | Cl=0 at alpha= | -99 | deg
|  |  |  | @ Cl=0.1, Cd= | 0.00512
|  |  |  | @ Cl=0.4, Cd= | 0.005045
|  |  |  | @ Cl=0.6, Cd= | 0.0044936
alpha (deg) | Cl | Cd | Cm | Cl/Cd
0 | 0.3807 | 0.00512 | -0.0841 | 74.3555
0.5 | 0.4296 | 0.00493 | -0.0809 | 87.14
1 | 0.5132 | 0.00459 | -0.0856 | 111.8083
1.5 | 0.6482 | 0.00444 | -0.102 | 145.991
2 | 0.7121 | 0.00463 | -0.1019 | 153.8013
2.5 | 0.7416 | 0.00547 | -0.0951 | 135.5759
3 | 0.7583 | 0.00672 | -0.0861 | 112.8423
3.5 | 0.7895 | 0.00776 | -0.0801 | 101.7397
4 | 0.8104 | 0.0092 | -0.0727 | 88.087
4.5 | 0.8489 | 0.01025 | -0.0684 | 82.8195
5 | 0.878 | 0.01171 | -0.0628 | 74.9787
5.5 | 0.9253 | 0.01263 | -0.06 | 73.2621
6 | 0.9732 | 0.01359 | -0.0574 | 71.6115
6.5 | 1.024 | 0.01449 | -0.055 | 70.6694
7 | 1.0728 | 0.01554 | -0.0523 | 69.0347
7.5 | 1.1176 | 0.01684 | -0.0491 | 66.3658
8 | 1.1657 | 0.01808 | -0.0463 | 64.4746
8.5 | 1.2109 | 0.01953 | -0.0431 | 62.002
9 | 1.2562 | 0.02108 | -0.0399 | 59.592
9.5 | 1.2987 | 0.02285 | -0.0364 | 56.8359
10 | 1.3411 | 0.02473 | -0.0328 | 54.2297
10.5 | 1.3729 | 0.02727 | -0.0283 | 50.3447
11 | 1.4144 | 0.02942 | -0.0246 | 48.0761
11.5 | 1.4444 | 0.03234 | -0.0202 | 44.663
12 | 1.4762 | 0.0353 | -0.016 | 41.8187
12.5 | 1.5085 | 0.03841 | -0.0116 | 39.2736
13 | 1.5295 | 0.0425 | -0.0067 | 35.9882
13.5 | 1.5117 | 0.04935 | -0.0005 | 30.6322
14 | 1.4757 | 0.05782 | 0.0042 | 25.5223

## 137. Re 18M Mach 0.00 (1)
BIGFOIL.COM POLAR EXPORT
NACA65A517
NACA65A517 |  |  |  | Cl Max: | 1.642 | at alpha= | 12.5 | deg
JavaFoil+Calcfoil stall+Eppler ext transition |  |  |  | L/D Max: | 129.431 | at alpha= | 5.5 | deg
Re: | 18000000 |  |  | Cd Min: | 0.0056 | at alpha= | -0.5 | deg
Mach: | 0 |  |  | Cl=0 at alpha= | -4.0968 | deg
|  |  |  | @ Cl=0.1, Cd= | 0.0060858
|  |  |  | @ Cl=0.4, Cd= | 0.0059411
|  |  |  | @ Cl=0.6, Cd= | 0.0059594
alpha (deg) | Cl | Cd | Cm | Cl/Cd
-19.5 | -0.726 | 0.14352 | -0.034 | -5.059
-19 | -0.741 | 0.13581 | -0.035 | -5.452
-18.5 | -0.754 | 0.12801 | -0.036 | -5.89
-18 | -0.766 | 0.12086 | -0.038 | -6.335
-17.5 | -0.776 | 0.11359 | -0.039 | -6.832
-17 | -0.787 | 0.10388 | -0.041 | -7.571
-16.5 | -0.794 | 0.09559 | -0.043 | -8.31
-16 | -0.822 | 0.06899 | -0.051 | -11.922
-15.5 | -0.864 | 0.04 | -0.058 | -21.595
-15 | -0.886 | 0.02632 | -0.062 | -33.656
-14.5 | -0.892 | 0.02032 | -0.065 | -43.891
-14 | -0.889 | 0.01679 | -0.067 | -52.978
-13.5 | -0.878 | 0.01486 | -0.069 | -59.078
-13 | -0.873 | 0.01214 | -0.071 | -71.877
-12.5 | -0.854 | 0.01095 | -0.073 | -77.963
-12 | -0.829 | 0.01013 | -0.075 | -81.843
-11.5 | -0.802 | 0.00937 | -0.076 | -85.595
-11 | -0.764 | 0.00893 | -0.078 | -85.514
-10.5 | -0.722 | 0.0085 | -0.079 | -84.89
-10 | -0.676 | 0.00825 | -0.08 | -81.882
-9.5 | -0.627 | 0.00797 | -0.081 | -78.688
-9 | -0.575 | 0.00771 | -0.082 | -74.656
-8.5 | -0.522 | 0.00749 | -0.084 | -69.746
-8 | -0.467 | 0.00727 | -0.085 | -64.263
-7.5 | -0.41 | 0.00706 | -0.086 | -58.044
-7 | -0.352 | 0.00686 | -0.087 | -51.308
-6.5 | -0.293 | 0.00671 | -0.088 | -43.629
-6 | -0.233 | 0.00652 | -0.09 | -35.711
-5.5 | -0.172 | 0.00639 | -0.091 | -26.924
-5 | -0.111 | 0.00631 | -0.092 | -17.622
-4.5 | -0.05 | 0.00623 | -0.093 | -7.966
-4 | 0.012 | 0.00615 | -0.094 | 1.975
-3.5 | 0.074 | 0.00609 | -0.095 | 12.162
-3 | 0.136 | 0.00608 | -0.097 | 22.417
-2.5 | 0.198 | 0.00601 | -0.098 | 33.011
-2 | 0.261 | 0.00601 | -0.099 | 43.403
-1.5 | 0.323 | 0.00604 | -0.1 | 53.478
-1 | 0.385 | 0.00605 | -0.101 | 63.744
-0.5 | 0.447 | 0.0056 | -0.103 | 79.879
0 | 0.51 | 0.00571 | -0.104 | 89.197
0.5 | 0.572 | 0.00586 | -0.105 | 97.61
1 | 0.634 | 0.00608 | -0.106 | 104.13
1.5 | 0.696 | 0.00624 | -0.107 | 111.533
2 | 0.757 | 0.00652 | -0.108 | 116.229
2.5 | 0.819 | 0.00681 | -0.109 | 120.38
3 | 0.881 | 0.00821 | -0.111 | 107.27
3.5 | 0.938 | 0.00853 | -0.112 | 109.965
4 | 0.997 | 0.00882 | -0.113 | 113.081
4.5 | 1.057 | 0.00919 | -0.114 | 114.952
5 | 1.113 | 0.00876 | -0.115 | 127.097
5.5 | 1.17 | 0.00904 | -0.116 | 129.431
6 | 1.225 | 0.00983 | -0.117 | 124.559
6.5 | 1.278 | 0.01019 | -0.118 | 125.44
7 | 1.33 | 0.01057 | -0.118 | 125.858
7.5 | 1.379 | 0.01097 | -0.119 | 125.633
8 | 1.425 | 0.01139 | -0.12 | 125.131
8.5 | 1.467 | 0.01181 | -0.121 | 124.252
9 | 1.506 | 0.01225 | -0.122 | 122.933
9.5 | 1.54 | 0.01311 | -0.123 | 117.451
10 | 1.571 | 0.01378 | -0.124 | 114.032
10.5 | 1.597 | 0.0144 | -0.124 | 110.921
11 | 1.619 | 0.015 | -0.125 | 107.929
11.5 | 1.635 | 0.01572 | -0.126 | 104.01
12 | 1.641 | 0.01658 | -0.127 | 99.032
12.5 | 1.642 | 0.01744 | -0.128 | 94.163
13 | 1.637 | 0.01828 | -0.128 | 89.587
13.5 | 1.626 | 0.0191 | -0.129 | 85.17
14 | 1.609 | 0.02029 | -0.13 | 79.284
14.5 | 1.586 | 0.02146 | -0.13 | 73.904
15 | 1.559 | 0.02261 | -0.131 | 68.966
15.5 | 1.528 | 0.02413 | -0.131 | 63.323
16 | 1.494 | 0.02552 | -0.132 | 58.523
16.5 | 1.456 | 0.02701 | -0.132 | 53.887
17 | 1.414 | 0.02924 | -0.133 | 48.353
17.5 | 1.37 | 0.03144 | -0.133 | 43.562

## 138. Re 18M Mach 0.00 (2)
BIGFOIL.COM POLAR EXPORT
NACA65A517
NACA65A517 |  |  |  | Cl Max: | 1.7832 | at alpha= | 20 | deg
XFOIL ncrit=9 |  |  |  | L/D Max: | 117.782 | at alpha= | 2 | deg
Re: | 18000000 |  |  | Cd Min: | 0.05265 | at alpha= | 20 | deg
Mach: | 0 |  |  | Cl=0 at alpha= | -3.7258 | deg
|  |  |  | @ Cl=0.1, Cd= | 0.0050515
|  |  |  | @ Cl=0.4, Cd= | 0.0045167
|  |  |  | @ Cl=0.6, Cd= | 0.0050968
alpha (deg) | Cl | Cd | Cm | Cl/Cd
-20 | -1.4011 | 0.02581 | -0.1191 | -54.2852
-19.5 | -1.3812 | 0.02354 | -0.1185 | -58.6746
-19 | -1.3558 | 0.02171 | -0.118 | -62.4505
-18.5 | -1.3406 | 0.01931 | -0.1166 | -69.4252
-18 | -1.3144 | 0.01765 | -0.1156 | -74.4703
-17.5 | -1.2849 | 0.01625 | -0.1145 | -79.0708
-17 | -1.2548 | 0.01499 | -0.1131 | -83.7091
-16.5 | -1.2272 | 0.01371 | -0.111 | -89.5113
-16 | -1.1929 | 0.01285 | -0.1093 | -92.8327
-15.5 | -1.1578 | 0.01209 | -0.1072 | -95.7651
-15 | -1.1192 | 0.01151 | -0.1054 | -97.2372
-14.5 | -1.0828 | 0.01081 | -0.103 | -100.1665
-14 | -1.0419 | 0.01029 | -0.1012 | -101.2536
-13.5 | -1.0006 | 0.0099 | -0.0993 | -101.0707
-13 | -0.9584 | 0.00951 | -0.0974 | -100.7781
-12.5 | -0.91 | 0.0091 | -0.0967 | -100
-12 | -0.8622 | 0.00862 | -0.0959 | -100.0232
-11.5 | -0.8118 | 0.00826 | -0.0955 | -98.2809
-11 | -0.7607 | 0.00795 | -0.0953 | -95.6855
-10.5 | -0.71 | 0.00762 | -0.0949 | -93.1759
-10 | -0.6587 | 0.00731 | -0.0945 | -90.1094
-9.5 | -0.6058 | 0.00709 | -0.0945 | -85.4443
-9 | -0.5533 | 0.00684 | -0.0943 | -80.8918
-8.5 | -0.5009 | 0.0066 | -0.0941 | -75.8939
-8 | -0.4474 | 0.00642 | -0.0941 | -69.6885
-7.5 | -0.3954 | 0.00617 | -0.0938 | -64.0843
-7 | -0.3426 | 0.00599 | -0.0936 | -57.1953
-6.5 | -0.2894 | 0.00583 | -0.0934 | -49.6398
-6 | -0.237 | 0.00568 | -0.093 | -41.7254
-5.5 | -0.1839 | 0.00556 | -0.0928 | -33.0755
-5 | -0.1314 | 0.00545 | -0.0924 | -24.1101
-4.5 | -0.0798 | 0.00533 | -0.0918 | -14.9719
-4 | -0.0283 | 0.00526 | -0.0912 | -5.3802
-3.5 | 0.0233 | 0.00517 | -0.0906 | 4.5068
-3 | 0.0728 | 0.0051 | -0.0895 | 14.2745
-2.5 | 0.1233 | 0.00501 | -0.0886 | 24.6108
-2 | 0.1722 | 0.00497 | -0.0873 | 34.6479
-1.5 | 0.2215 | 0.0049 | -0.0862 | 45.2041
-1 | 0.2691 | 0.00487 | -0.0846 | 55.2567
-0.5 | 0.3127 | 0.00471 | -0.0822 | 66.3907
0 | 0.3571 | 0.00459 | -0.08 | 77.7996
0.5 | 0.3973 | 0.00452 | -0.077 | 87.8982
1 | 0.4463 | 0.00446 | -0.076 | 100.0673
1.5 | 0.5442 | 0.00465 | -0.087 | 117.0323
2 | 0.6054 | 0.00514 | -0.0891 | 117.7821
2.5 | 0.654 | 0.00563 | -0.0884 | 116.1634
3 | 0.6957 | 0.00619 | -0.0861 | 112.391
3.5 | 0.7382 | 0.00663 | -0.0839 | 111.3424
4 | 0.7777 | 0.00717 | -0.0812 | 108.4658
5 | 0.8605 | 0.00816 | -0.0767 | 105.4534
5.5 | 0.9065 | 0.0085 | -0.0755 | 106.6471
6 | 0.9522 | 0.00886 | -0.0743 | 107.4718
6.5 | 0.9986 | 0.00921 | -0.0732 | 108.4256
7 | 1.0424 | 0.00963 | -0.0717 | 108.2451
7.5 | 1.0864 | 0.01008 | -0.0704 | 107.7778
8 | 1.1292 | 0.01055 | -0.0688 | 107.0332
8.5 | 1.1732 | 0.01101 | -0.0676 | 106.5577
9 | 1.2139 | 0.01159 | -0.0659 | 104.7368
9.5 | 1.2534 | 0.01224 | -0.064 | 102.402
10 | 1.2933 | 0.01289 | -0.0623 | 100.3336
10.5 | 1.3266 | 0.01384 | -0.0597 | 95.8526
11 | 1.3644 | 0.01462 | -0.0579 | 93.3242
11.5 | 1.3949 | 0.01577 | -0.0551 | 88.4528
12 | 1.4221 | 0.01711 | -0.052 | 83.1151
12.5 | 1.4585 | 0.01805 | -0.0503 | 80.8033
13 | 1.489 | 0.01934 | -0.048 | 76.9907
14.5 | 1.5796 | 0.02371 | -0.0422 | 66.6217
15 | 1.6067 | 0.02544 | -0.0401 | 63.1564
15.5 | 1.6284 | 0.02752 | -0.0375 | 59.1715
16 | 1.6566 | 0.02923 | -0.0358 | 56.6746
16.5 | 1.6624 | 0.0326 | -0.0321 | 50.9939
17 | 1.6853 | 0.03479 | -0.0304 | 48.4421
17.5 | 1.7105 | 0.03691 | -0.029 | 46.3425
18 | 1.7175 | 0.04051 | -0.0262 | 42.3969
18.5 | 1.7384 | 0.04305 | -0.025 | 40.381
19 | 1.7606 | 0.04557 | -0.0239 | 38.6351
19.5 | 1.777 | 0.04863 | -0.0227 | 36.5412
20 | 1.7832 | 0.05265 | -0.0211 | 33.8689

## 139. Re 18M Mach 0.10 (1)
BIGFOIL.COM POLAR EXPORT
NACA65A517
NACA65A517 |  |  |  | Cl Max: | 1.636 | at alpha= | 12 | deg
JavaFoil+Calcfoil stall+Eppler ext transition |  |  |  | L/D Max: | 129.009 | at alpha= | 5.5 | deg
Re: | 18000000 |  |  | Cd Min: | 0.00563 | at alpha= | -0.5 | deg
Mach: | 0.1 |  |  | Cl=0 at alpha= | -4.0968 | deg
|  |  |  | @ Cl=0.1, Cd= | 0.0060876
|  |  |  | @ Cl=0.4, Cd= | 0.0059871
|  |  |  | @ Cl=0.6, Cd= | 0.0059527
alpha (deg) | Cl | Cd | Cm | Cl/Cd
-19 | -0.7 | 0.13938 | -0.034 | -5.021
-18.5 | -0.716 | 0.13228 | -0.035 | -5.411
-18 | -0.73 | 0.12615 | -0.036 | -5.786
-17.5 | -0.744 | 0.11764 | -0.038 | -6.327
-17 | -0.757 | 0.10912 | -0.04 | -6.935
-16.5 | -0.766 | 0.10164 | -0.042 | -7.541
-16 | -0.781 | 0.08712 | -0.046 | -8.966
-15.5 | -0.807 | 0.06425 | -0.053 | -12.558
-15 | -0.86 | 0.03077 | -0.062 | -27.964
-14.5 | -0.868 | 0.02428 | -0.064 | -35.762
-14 | -0.876 | 0.01784 | -0.067 | -49.108
-13.5 | -0.868 | 0.01554 | -0.069 | -55.866
-13 | -0.865 | 0.01257 | -0.071 | -68.783
-12.5 | -0.849 | 0.01119 | -0.073 | -75.815
-12 | -0.825 | 0.01032 | -0.075 | -79.948
-11.5 | -0.801 | 0.00953 | -0.077 | -84.066
-11 | -0.764 | 0.00905 | -0.078 | -84.353
-10.5 | -0.723 | 0.00858 | -0.079 | -84.232
-10 | -0.677 | 0.00836 | -0.08 | -80.994
-9.5 | -0.628 | 0.008 | -0.082 | -78.6
-9 | -0.577 | 0.00774 | -0.083 | -74.605
-8.5 | -0.524 | 0.00749 | -0.084 | -69.927
-8 | -0.469 | 0.00727 | -0.085 | -64.463
-7.5 | -0.412 | 0.00707 | -0.086 | -58.26
-7 | -0.353 | 0.0069 | -0.088 | -51.218
-6.5 | -0.294 | 0.00671 | -0.089 | -43.845
-6 | -0.234 | 0.00657 | -0.09 | -35.587
-5.5 | -0.173 | 0.00644 | -0.091 | -26.858
-5 | -0.112 | 0.00631 | -0.092 | -17.705
-4.5 | -0.05 | 0.00622 | -0.094 | -8.014
-4 | 0.012 | 0.00617 | -0.095 | 1.979
-3.5 | 0.074 | 0.0061 | -0.096 | 12.221
-3 | 0.137 | 0.00607 | -0.097 | 22.556
-2.5 | 0.199 | 0.00603 | -0.098 | 33.071
-2 | 0.262 | 0.00601 | -0.1 | 43.638
-1.5 | 0.325 | 0.00604 | -0.101 | 53.775
-1 | 0.387 | 0.00608 | -0.102 | 63.736
-0.5 | 0.45 | 0.00563 | -0.103 | 79.817
0 | 0.512 | 0.00571 | -0.104 | 89.671
0.5 | 0.575 | 0.00586 | -0.105 | 98.086
1 | 0.637 | 0.00609 | -0.107 | 104.625
1.5 | 0.699 | 0.00626 | -0.108 | 111.707
2 | 0.761 | 0.00653 | -0.109 | 116.597
2.5 | 0.823 | 0.00688 | -0.11 | 119.69
3 | 0.885 | 0.0083 | -0.111 | 106.645
3.5 | 0.942 | 0.00856 | -0.112 | 110.076
4 | 1.002 | 0.00893 | -0.113 | 112.266
4.5 | 1.062 | 0.00923 | -0.114 | 115.006
5 | 1.118 | 0.00882 | -0.115 | 126.817
5.5 | 1.175 | 0.00911 | -0.116 | 129.009
6 | 1.23 | 0.0099 | -0.117 | 124.167
6.5 | 1.283 | 0.01027 | -0.118 | 125.021
7 | 1.335 | 0.01065 | -0.119 | 125.325
7.5 | 1.384 | 0.01107 | -0.12 | 125.025
8 | 1.43 | 0.01149 | -0.121 | 124.463
8.5 | 1.472 | 0.01192 | -0.122 | 123.478
9 | 1.51 | 0.01237 | -0.123 | 122.039
9.5 | 1.544 | 0.01326 | -0.123 | 116.434
10 | 1.574 | 0.01394 | -0.124 | 112.869
10.5 | 1.598 | 0.01458 | -0.125 | 109.672
11 | 1.619 | 0.01526 | -0.126 | 106.061
11.5 | 1.632 | 0.01599 | -0.127 | 102.05
12 | 1.636 | 0.01688 | -0.127 | 96.905
12.5 | 1.634 | 0.01772 | -0.128 | 92.175
13 | 1.625 | 0.01861 | -0.129 | 87.327
13.5 | 1.61 | 0.01964 | -0.13 | 81.966
14 | 1.587 | 0.02082 | -0.13 | 76.22
14.5 | 1.56 | 0.02197 | -0.131 | 70.986
15 | 1.527 | 0.02337 | -0.131 | 65.348
15.5 | 1.491 | 0.02475 | -0.132 | 60.216
16 | 1.45 | 0.02629 | -0.132 | 55.167
16.5 | 1.406 | 0.02819 | -0.133 | 49.882
17 | 1.358 | 0.03059 | -0.133 | 44.38

## 140. Re 18M Mach 0.10 (2)
BIGFOIL.COM POLAR EXPORT
NACA65A517
NACA65A517 |  |  |  | Cl Max: | 1.7762 | at alpha= | 20 | deg
XFOIL ncrit=9 |  |  |  | L/D Max: | 118.307 | at alpha= | 2 | deg
Re: | 18000000 |  |  | Cd Min: | 0.05538 | at alpha= | 20 | deg
Mach: | 0.1 |  |  | Cl=0 at alpha= | -3.7201 | deg
|  |  |  | @ Cl=0.1, Cd= | 0.0050571
|  |  |  | @ Cl=0.4, Cd= | 0.0045287
|  |  |  | @ Cl=0.6, Cd= | 0.005072
alpha (deg) | Cl | Cd | Cm | Cl/Cd
-20 | -1.3885 | 0.02833 | -0.1231 | -49.0116
-19.5 | -1.3726 | 0.02561 | -0.1226 | -53.5963
-19 | -1.3511 | 0.02338 | -0.122 | -57.7887
-18.5 | -1.3347 | 0.02088 | -0.1208 | -63.9224
-18 | -1.3138 | 0.0188 | -0.1195 | -69.883
-17.5 | -1.2872 | 0.01711 | -0.1182 | -75.2309
-17 | -1.2565 | 0.01574 | -0.1169 | -79.8285
-16.5 | -1.2268 | 0.01443 | -0.1151 | -85.0173
-16 | -1.1935 | 0.01342 | -0.1132 | -88.9344
-15.5 | -1.1616 | 0.01243 | -0.1108 | -93.4513
-15 | -1.1234 | 0.01177 | -0.1087 | -95.446
-14.5 | -1.0863 | 0.0111 | -0.1063 | -97.8649
-14 | -1.0466 | 0.01046 | -0.1042 | -100.0574
-13.5 | -1.0037 | 0.01003 | -0.1023 | -100.0698
-13 | -0.9632 | 0.00966 | -0.0998 | -99.7101
-12.5 | -0.9153 | 0.00925 | -0.0988 | -98.9514
-12 | -0.8672 | 0.00875 | -0.0979 | -99.1086
-11.5 | -0.817 | 0.00835 | -0.0972 | -97.8443
-11 | -0.7654 | 0.00803 | -0.0969 | -95.3176
-10.5 | -0.714 | 0.0077 | -0.0964 | -92.7273
-10 | -0.6627 | 0.00737 | -0.0959 | -89.9186
-9.5 | -0.6095 | 0.00714 | -0.0957 | -85.3641
-9 | -0.5564 | 0.00689 | -0.0955 | -80.7547
-8.5 | -0.5039 | 0.00663 | -0.0951 | -76.003
-8 | -0.45 | 0.00645 | -0.0951 | -69.7674
-7.5 | -0.3977 | 0.0062 | -0.0946 | -64.1452
-7 | -0.3444 | 0.00602 | -0.0944 | -57.2093
-6.5 | -0.2912 | 0.00585 | -0.0941 | -49.7778
-6 | -0.2385 | 0.00569 | -0.0937 | -41.9156
-5.5 | -0.1852 | 0.00558 | -0.0934 | -33.19
-5 | -0.1324 | 0.00546 | -0.093 | -24.2491
-4.5 | -0.0807 | 0.00534 | -0.0923 | -15.1124
-4 | -0.029 | 0.00526 | -0.0916 | -5.5133
-3.5 | 0.0228 | 0.00518 | -0.091 | 4.4015
-2.5 | 0.1233 | 0.00502 | -0.0889 | 24.5618
-2 | 0.1724 | 0.00498 | -0.0877 | 34.6185
-1.5 | 0.222 | 0.0049 | -0.0865 | 45.3061
-1 | 0.2698 | 0.00487 | -0.0849 | 55.4004
-0.5 | 0.3141 | 0.00472 | -0.0826 | 66.5466
0 | 0.3585 | 0.0046 | -0.0803 | 77.9348
0.5 | 0.3991 | 0.00453 | -0.0773 | 88.1015
1 | 0.4483 | 0.00446 | -0.0763 | 100.5157
1.5 | 0.5485 | 0.00464 | -0.0877 | 118.2112
2 | 0.6081 | 0.00514 | -0.0894 | 118.3074
2.5 | 0.657 | 0.00562 | -0.0887 | 116.9039
3 | 0.6978 | 0.0062 | -0.0861 | 112.5484
3.5 | 0.7398 | 0.00665 | -0.0837 | 111.2481
4 | 0.779 | 0.00721 | -0.0809 | 108.0444
4.5 | 0.824 | 0.00761 | -0.0793 | 108.2786
5 | 0.8616 | 0.00823 | -0.0763 | 104.6902
5.5 | 0.908 | 0.00858 | -0.0751 | 105.8275
6 | 0.9534 | 0.00896 | -0.0737 | 106.4062
6.5 | 1.0005 | 0.0093 | -0.0727 | 107.5806
7 | 1.0442 | 0.00975 | -0.0711 | 107.0974
7.5 | 1.088 | 0.01022 | -0.0696 | 106.4579
8 | 1.1314 | 0.0107 | -0.0681 | 105.7383
8.5 | 1.1746 | 0.0112 | -0.0667 | 104.875
9 | 1.2167 | 0.01177 | -0.0651 | 103.373
9.5 | 1.2552 | 0.01248 | -0.063 | 100.5769
10 | 1.2959 | 0.01314 | -0.0613 | 98.6225
10.5 | 1.3287 | 0.01415 | -0.0585 | 93.9011
11 | 1.3657 | 0.015 | -0.0565 | 91.0467
11.5 | 1.3961 | 0.0162 | -0.0536 | 86.179
12 | 1.4239 | 0.01757 | -0.0505 | 81.0415
12.5 | 1.461 | 0.01853 | -0.0489 | 78.8451
13 | 1.4902 | 0.01996 | -0.0463 | 74.6593
14.5 | 1.5818 | 0.02448 | -0.0404 | 64.616
15 | 1.6077 | 0.02635 | -0.0381 | 61.0133
15.5 | 1.6284 | 0.0286 | -0.0354 | 56.9371
16 | 1.6556 | 0.03049 | -0.0336 | 54.2998
16.5 | 1.6628 | 0.03383 | -0.03 | 49.1516
17 | 1.6839 | 0.0363 | -0.0281 | 46.3884
17.5 | 1.7079 | 0.03862 | -0.0266 | 44.2232
18 | 1.7155 | 0.04228 | -0.024 | 40.5747
18.5 | 1.7354 | 0.04504 | -0.0227 | 38.5302
19 | 1.756 | 0.04781 | -0.0215 | 36.7287
19.5 | 1.7733 | 0.05091 | -0.0203 | 34.8321
20 | 1.7762 | 0.05538 | -0.0187 | 32.073

## 141. Re 18M Mach 0.25 (1)
BIGFOIL.COM POLAR EXPORT
NACA65A517
NACA65A517 |  |  |  | Cl Max: | 1.603 | at alpha= | 11 | deg
JavaFoil+Calcfoil stall+Eppler ext transition |  |  |  | L/D Max: | 122.339 | at alpha= | 4.5 | deg
Re: | 18000000 |  |  | Cd Min: | 0.00567 | at alpha= | -0.5 | deg
Mach: | 0.25 |  |  | Cl=0 at alpha= | -4.1016 | deg
|  |  |  | @ Cl=0.1, Cd= | 0.0061292
|  |  |  | @ Cl=0.4, Cd= | 0.0061059
|  |  |  | @ Cl=0.6, Cd= | 0.0059506
alpha (deg) | Cl | Cd | Cm | Cl/Cd
-17 | -0.519 | 0.12852 | -0.035 | -4.041
-16.5 | -0.558 | 0.11965 | -0.037 | -4.667
-16 | -0.592 | 0.11113 | -0.038 | -5.33
-15.5 | -0.622 | 0.10542 | -0.039 | -5.896
-15 | -0.646 | 0.09805 | -0.041 | -6.589
-14.5 | -0.667 | 0.08887 | -0.044 | -7.511
-14 | -0.69 | 0.07418 | -0.05 | -9.3
-13.5 | -0.737 | 0.04287 | -0.062 | -17.183
-13 | -0.782 | 0.02096 | -0.07 | -37.312
-12.5 | -0.788 | 0.01598 | -0.073 | -49.353
-12 | -0.792 | 0.0121 | -0.076 | -65.444
-11.5 | -0.777 | 0.01078 | -0.078 | -72.083
-11 | -0.759 | 0.00985 | -0.08 | -77.071
-10.5 | -0.724 | 0.0091 | -0.081 | -79.6
-10 | -0.682 | 0.00869 | -0.083 | -78.537
-9.5 | -0.636 | 0.00838 | -0.084 | -75.933
-9 | -0.586 | 0.00801 | -0.085 | -73.167
-8.5 | -0.534 | 0.00775 | -0.086 | -68.849
-8 | -0.479 | 0.00749 | -0.088 | -63.947
-7.5 | -0.421 | 0.00726 | -0.089 | -58.025
-7 | -0.362 | 0.00704 | -0.09 | -51.371
-6.5 | -0.301 | 0.00682 | -0.091 | -44.187
-6 | -0.24 | 0.00668 | -0.092 | -35.911
-5.5 | -0.178 | 0.00654 | -0.094 | -27.145
-5 | -0.115 | 0.00639 | -0.095 | -17.927
-4.5 | -0.051 | 0.00631 | -0.096 | -8.122
-4 | 0.013 | 0.00621 | -0.097 | 2.018
-3.5 | 0.077 | 0.00614 | -0.099 | 12.461
-3 | 0.141 | 0.00611 | -0.1 | 23.021
-2.5 | 0.205 | 0.0061 | -0.101 | 33.586
-2 | 0.27 | 0.00607 | -0.102 | 44.394
-1.5 | 0.334 | 0.00611 | -0.104 | 54.644
-1 | 0.398 | 0.00612 | -0.105 | 65.055
-0.5 | 0.462 | 0.00567 | -0.106 | 81.489
0 | 0.526 | 0.0058 | -0.107 | 90.755
0.5 | 0.59 | 0.00591 | -0.108 | 99.947
1 | 0.654 | 0.00617 | -0.11 | 105.979
1.5 | 0.718 | 0.0064 | -0.111 | 112.305
2 | 0.782 | 0.00666 | -0.112 | 117.388
2.5 | 0.846 | 0.00702 | -0.113 | 120.543
3 | 0.91 | 0.00851 | -0.114 | 106.888
3.5 | 0.968 | 0.00891 | -0.115 | 108.694
4 | 1.029 | 0.0093 | -0.117 | 110.667
4.5 | 1.087 | 0.00889 | -0.117 | 122.339
5 | 1.145 | 0.00967 | -0.118 | 118.384
5.5 | 1.202 | 0.00998 | -0.119 | 120.423
6 | 1.258 | 0.01033 | -0.12 | 121.739
6.5 | 1.312 | 0.01075 | -0.121 | 122.022
7 | 1.364 | 0.01119 | -0.122 | 121.923
7.5 | 1.413 | 0.01165 | -0.123 | 121.247
8 | 1.458 | 0.01208 | -0.124 | 120.644
8.5 | 1.497 | 0.01258 | -0.125 | 118.949
9 | 1.531 | 0.01351 | -0.126 | 113.299
9.5 | 1.559 | 0.01423 | -0.127 | 109.57
10 | 1.581 | 0.01495 | -0.127 | 105.724
10.5 | 1.595 | 0.01577 | -0.128 | 101.193
11 | 1.603 | 0.01664 | -0.129 | 96.333
11.5 | 1.599 | 0.01752 | -0.13 | 91.269
12 | 1.581 | 0.01856 | -0.131 | 85.206
12.5 | 1.553 | 0.01972 | -0.131 | 78.735
13 | 1.512 | 0.02115 | -0.132 | 71.479
13.5 | 1.461 | 0.02239 | -0.133 | 65.276
14 | 1.401 | 0.02395 | -0.133 | 58.497
14.5 | 1.33 | 0.02584 | -0.134 | 51.478
15 | 1.25 | 0.02856 | -0.134 | 43.755
15.5 | 1.156 | 0.03263 | -0.133 | 35.445
16 | 1.054 | 0.03823 | -0.132 | 27.572

## 142. Re 18M Mach 0.25 (2)
BIGFOIL.COM POLAR EXPORT
NACA65A517
NACA65A517 |  |  |  | Cl Max: | 1.7503 | at alpha= | 20 | deg
XFOIL ncrit=9 |  |  |  | L/D Max: | 125.978 | at alpha= | 1.5 | deg
Re: | 18000000 |  |  | Cd Min: | 0.06975 | at alpha= | 20 | deg
Mach: | 0.25 |  |  | Cl=0 at alpha= | -3.6895 | deg
|  |  |  | @ Cl=0.1, Cd= | 0.0050961
|  |  |  | @ Cl=0.4, Cd= | 0.0045787
|  |  |  | @ Cl=0.6, Cd= | 0.0048316
alpha (deg) | Cl | Cd | Cm | Cl/Cd
-20 | -1.2767 | 0.04845 | -0.1372 | -26.3509
-19 | -1.2778 | 0.03727 | -0.1404 | -34.2849
-18.5 | -1.2963 | 0.03107 | -0.1408 | -41.7219
-18 | -1.2782 | 0.02794 | -0.1402 | -45.748
-17.5 | -1.2724 | 0.02418 | -0.1388 | -52.622
-17 | -1.2546 | 0.02137 | -0.137 | -58.7085
-16.5 | -1.2268 | 0.01928 | -0.1352 | -63.6307
-16 | -1.1978 | 0.01735 | -0.1332 | -69.0375
-15.5 | -1.1726 | 0.01534 | -0.1305 | -76.4407
-15 | -1.1367 | 0.01405 | -0.1281 | -80.9039
-14.5 | -1.1018 | 0.01286 | -0.1251 | -85.6765
-14 | -1.0649 | 0.01188 | -0.1218 | -89.638
-13.5 | -1.0236 | 0.01115 | -0.1188 | -91.8027
-13 | -0.9821 | 0.01041 | -0.1156 | -94.342
-12.5 | -0.9354 | 0.0099 | -0.1131 | -94.4848
-12 | -0.8911 | 0.00948 | -0.11 | -93.9979
-11.5 | -0.843 | 0.009 | -0.1076 | -93.6667
-11 | -0.7917 | 0.00849 | -0.106 | -93.2509
-10.5 | -0.7375 | 0.00811 | -0.1049 | -90.9371
-10 | -0.6838 | 0.00773 | -0.1038 | -88.4605
-9.5 | -0.6296 | 0.00741 | -0.1028 | -84.9663
-9 | -0.5743 | 0.00714 | -0.102 | -80.4342
-8.5 | -0.5191 | 0.00687 | -0.1013 | -75.5604
-8 | -0.4647 | 0.0066 | -0.1004 | -70.4091
-7.5 | -0.41 | 0.00636 | -0.0997 | -64.4654
-7 | -0.355 | 0.00616 | -0.0991 | -57.6299
-6.5 | -0.301 | 0.00596 | -0.0983 | -50.5034
-6 | -0.2462 | 0.0058 | -0.0976 | -42.4483
-5.5 | -0.1926 | 0.00566 | -0.0968 | -34.0283
-5 | -0.1381 | 0.00553 | -0.0961 | -24.9729
-4.5 | -0.0856 | 0.00542 | -0.0951 | -15.7934
-4 | -0.0326 | 0.0053 | -0.0941 | -6.1509
-3.5 | 0.0199 | 0.00523 | -0.0931 | 3.805
-3 | 0.0718 | 0.00514 | -0.092 | 13.9689
-2.5 | 0.1232 | 0.00506 | -0.0908 | 24.3478
-2 | 0.1737 | 0.00501 | -0.0894 | 34.6707
-1.5 | 0.2249 | 0.00493 | -0.0881 | 45.6187
-1 | 0.2739 | 0.0049 | -0.0864 | 55.898
0 | 0.3651 | 0.00466 | -0.0816 | 78.3476
0.5 | 0.408 | 0.00456 | -0.0786 | 89.4737
1 | 0.4614 | 0.00445 | -0.0782 | 103.6854
1.5 | 0.5732 | 0.00455 | -0.0918 | 125.978
2 | 0.6246 | 0.00509 | -0.0912 | 122.7112
2.5 | 0.671 | 0.00563 | -0.0896 | 119.1829
3 | 0.7064 | 0.00631 | -0.0855 | 111.9493
4.5 | 0.8305 | 0.00793 | -0.0773 | 104.7289
5 | 0.8675 | 0.00864 | -0.0738 | 100.4051
5.5 | 0.9141 | 0.00907 | -0.0723 | 100.7828
6 | 0.9609 | 0.00951 | -0.0708 | 101.041
6.5 | 1.0076 | 0.00996 | -0.0693 | 101.1647
7 | 1.0541 | 0.01044 | -0.0677 | 100.9674
7.5 | 1.0966 | 0.01107 | -0.0656 | 99.0605
8 | 1.1417 | 0.01163 | -0.0639 | 98.1685
8.5 | 1.1857 | 0.01226 | -0.0621 | 96.7129
9 | 1.2272 | 0.01301 | -0.06 | 94.3274
9.5 | 1.2673 | 0.01384 | -0.0577 | 91.5679
10 | 1.3082 | 0.01468 | -0.0555 | 89.1144
10.5 | 1.3373 | 0.01608 | -0.0518 | 83.1654
11 | 1.3766 | 0.01707 | -0.0496 | 80.6444
11.5 | 1.4043 | 0.0187 | -0.0461 | 75.0963
12 | 1.4334 | 0.02034 | -0.0429 | 70.472
12.5 | 1.4706 | 0.02161 | -0.0407 | 68.0518
13 | 1.5017 | 0.0233 | -0.038 | 64.4506
13.5 | 1.5297 | 0.02526 | -0.0352 | 60.5582
14.5 | 1.5866 | 0.02947 | -0.0304 | 53.8378
15 | 1.6136 | 0.03177 | -0.028 | 50.7901
15.5 | 1.629 | 0.03487 | -0.0247 | 46.7164
16 | 1.6593 | 0.03704 | -0.0229 | 44.7975
16.5 | 1.6658 | 0.04104 | -0.0195 | 40.5897
17 | 1.6848 | 0.0442 | -0.0173 | 38.1176
17.5 | 1.7019 | 0.04764 | -0.0152 | 35.7242
18 | 1.7113 | 0.05184 | -0.013 | 33.0112
18.5 | 1.7264 | 0.05563 | -0.0114 | 31.0336
19 | 1.7396 | 0.05972 | -0.01 | 29.1293
19.5 | 1.7494 | 0.06425 | -0.0088 | 27.228
20 | 1.7503 | 0.06975 | -0.0078 | 25.0939

## 143. Re 18M Mach 0.50 (1)
BIGFOIL.COM POLAR EXPORT
NACA65A517
NACA65A517 |  |  |  | Cl Max: | 1.526 | at alpha= | 8 | deg
JavaFoil+Calcfoil stall+Eppler ext transition |  |  |  | L/D Max: | 126.634 | at alpha= | 2.5 | deg
Re: | 18000000 |  |  | Cd Min: | 0.00605 | at alpha= | 0 | deg
Mach: | 0.5 |  |  | Cl=0 at alpha= | -4.0986 | deg
|  |  |  | @ Cl=0.1, Cd= | 0.0064612
|  |  |  | @ Cl=0.4, Cd= | 0.0064037
|  |  |  | @ Cl=0.6, Cd= | 0.0060783
alpha (deg) | Cl | Cd | Cm | Cl/Cd
-20 | -0.903 | 0.17694 | -0.038 | -5.104
-19.5 | -0.877 | 0.16441 | -0.04 | -5.332
-19 | -0.849 | 0.15582 | -0.04 | -5.449
-18.5 | -0.82 | 0.15285 | -0.04 | -5.363
-18 | -0.791 | 0.14659 | -0.04 | -5.397
-17.5 | -0.763 | 0.13978 | -0.041 | -5.458
-17 | -0.735 | 0.13229 | -0.041 | -5.555
-16.5 | -0.708 | 0.11772 | -0.043 | -6.013
-16 | -0.68 | 0.10896 | -0.044 | -6.244
-15.5 | -0.65 | 0.11137 | -0.043 | -5.837
-15 | -0.622 | 0.10356 | -0.043 | -6.007
-14.5 | -0.594 | 0.09821 | -0.044 | -6.047
-14 | -0.567 | 0.08959 | -0.046 | -6.325
-13.5 | -0.541 | 0.08145 | -0.05 | -6.641
-13 | -0.521 | 0.06869 | -0.057 | -7.579
-12.5 | -0.479 | 0.0868 | -0.044 | -5.522
-12 | -0.451 | 0.07987 | -0.046 | -5.651
-11.5 | -0.424 | 0.07208 | -0.048 | -5.879
-11 | -0.396 | 0.06599 | -0.05 | -6.004
-10.5 | -0.366 | 0.06973 | -0.048 | -5.249
-10 | -0.339 | 0.06086 | -0.052 | -5.568
-9.5 | -0.309 | 0.06402 | -0.048 | -4.821
-9 | -0.518 | 0.01276 | -0.091 | -40.614
-8.5 | -0.537 | 0.00939 | -0.096 | -57.167
-8 | -0.502 | 0.00881 | -0.098 | -56.95
-7.5 | -0.451 | 0.00826 | -0.099 | -54.654
-7 | -0.393 | 0.00786 | -0.101 | -49.975
-6.5 | -0.33 | 0.00754 | -0.102 | -43.821
-6 | -0.264 | 0.0072 | -0.103 | -36.748
-5.5 | -0.197 | 0.00699 | -0.105 | -28.15
-5 | -0.127 | 0.00681 | -0.106 | -18.713
-4.5 | -0.057 | 0.00668 | -0.108 | -8.543
-4 | 0.014 | 0.0066 | -0.109 | 2.118
-3.5 | 0.085 | 0.00648 | -0.11 | 13.167
-3 | 0.157 | 0.00639 | -0.112 | 24.566
-2.5 | 0.229 | 0.00636 | -0.113 | 35.986
-2 | 0.301 | 0.00633 | -0.114 | 47.586
-1.5 | 0.373 | 0.00637 | -0.116 | 58.606
-1 | 0.445 | 0.00646 | -0.117 | 68.901
-0.5 | 0.517 | 0.0065 | -0.118 | 79.487
0 | 0.588 | 0.00605 | -0.12 | 97.196
0.5 | 0.66 | 0.00622 | -0.121 | 106.08
1 | 0.732 | 0.00666 | -0.122 | 109.932
1.5 | 0.803 | 0.00704 | -0.124 | 114.137
2 | 0.875 | 0.00749 | -0.125 | 116.723
2.5 | 0.943 | 0.00745 | -0.126 | 126.634
3 | 1.009 | 0.00966 | -0.127 | 104.484
3.5 | 1.069 | 0.01013 | -0.128 | 105.565
4 | 1.134 | 0.01057 | -0.129 | 107.344
4.5 | 1.199 | 0.01101 | -0.13 | 108.889
5 | 1.261 | 0.01151 | -0.131 | 109.557
5.5 | 1.321 | 0.01198 | -0.132 | 110.241
6 | 1.378 | 0.01262 | -0.133 | 109.14
6.5 | 1.432 | 0.01325 | -0.134 | 108.004
7 | 1.478 | 0.01398 | -0.135 | 105.702
7.5 | 1.51 | 0.01477 | -0.137 | 102.268
8 | 1.526 | 0.01618 | -0.137 | 94.278
8.5 | 1.5 | 0.01758 | -0.138 | 85.309
9 | 1.39 | 0.01943 | -0.139 | 71.53
9.5 | 0.925 | 0.02319 | -0.139 | 39.907
10 | 0.955 | 0.02465 | -0.14 | 38.748
10.5 | 0.933 | 0.03641 | -0.13 | 25.625
11 | 1.023 | 0.02432 | -0.142 | 42.078
11.5 | 1.048 | 0.02745 | -0.142 | 38.171
12 | 0.906 | 0.08682 | -0.077 | 10.438
12.5 | 1.118 | 0.02744 | -0.145 | 40.742
13 | 1.145 | 0.03037 | -0.145 | 37.699

## 144. Re 18M Mach 0.50 (2)
BIGFOIL.COM POLAR EXPORT
NACA65A517
NACA65A517 |  |  |  | Cl Max: | 1.5193 | at alpha= | 12.5 | deg
XFOIL ncrit=9 |  |  |  | L/D Max: | 148.4 | at alpha= | 2 | deg
Re: | 18000000 |  |  | Cd Min: | 0.03777 | at alpha= | 12.5 | deg
Mach: | 0.5 |  |  | Cl=0 at alpha= | -99 | deg
|  |  |  | @ Cl=0.1, Cd= | 0.0051
|  |  |  | @ Cl=0.4, Cd= | 0.0050488
|  |  |  | @ Cl=0.6, Cd= | 0.0045292
alpha (deg) | Cl | Cd | Cm | Cl/Cd
0 | 0.3849 | 0.0051 | -0.085 | 75.4706
0.5 | 0.4291 | 0.00495 | -0.0807 | 86.6869
1 | 0.4993 | 0.0047 | -0.0823 | 106.234
1.5 | 0.6467 | 0.00445 | -0.1017 | 145.3258
2 | 0.7049 | 0.00475 | -0.1005 | 148.4
2.5 | 0.733 | 0.00566 | -0.0935 | 129.5053
3 | 0.7477 | 0.00698 | -0.0842 | 107.1203
3.5 | 0.7862 | 0.00784 | -0.0796 | 100.2806
4 | 0.8085 | 0.00924 | -0.0724 | 87.5
5 | 0.8846 | 0.01147 | -0.0638 | 77.1229
5.5 | 0.9325 | 0.01236 | -0.0611 | 75.445
6 | 0.9799 | 0.01332 | -0.0583 | 73.5661
6.5 | 1.0323 | 0.01415 | -0.0561 | 72.9541
7 | 1.0803 | 0.01522 | -0.0533 | 70.979
7.5 | 1.1254 | 0.0165 | -0.0501 | 68.2061
8 | 1.1734 | 0.01772 | -0.0472 | 66.219
8.5 | 1.2197 | 0.0191 | -0.044 | 63.8586
9 | 1.2664 | 0.02057 | -0.0409 | 61.5654
9.5 | 1.3079 | 0.02237 | -0.0371 | 58.4667
10 | 1.3523 | 0.02413 | -0.0336 | 56.0423
10.5 | 1.3782 | 0.02697 | -0.0287 | 51.1012
11 | 1.4207 | 0.02906 | -0.025 | 48.8885
11.5 | 1.4538 | 0.03179 | -0.0207 | 45.7314
12 | 1.486 | 0.03472 | -0.0164 | 42.7995
12.5 | 1.5193 | 0.03777 | -0.0121 | 40.225

## 145. Re 20M Mach 0.00 (1)
BIGFOIL.COM POLAR EXPORT
NACA65A517
NACA65A517 |  |  |  | Cl Max: | 1.643 | at alpha= | 12.5 | deg
JavaFoil+Calcfoil stall+Eppler ext transition |  |  |  | L/D Max: | 133.833 | at alpha= | 6 | deg
Re: | 20000000 |  |  | Cd Min: | 0.00577 | at alpha= | -0.5 | deg
Mach: | 0 |  |  | Cl=0 at alpha= | -4.0968 | deg
|  |  |  | @ Cl=0.1, Cd= | 0.0060232
|  |  |  | @ Cl=0.4, Cd= | 0.0060808
|  |  |  | @ Cl=0.6, Cd= | 0.0061116
alpha (deg) | Cl | Cd | Cm | Cl/Cd
-19.5 | -0.727 | 0.14196 | -0.034 | -5.119
-19 | -0.741 | 0.13404 | -0.035 | -5.532
-18.5 | -0.755 | 0.12648 | -0.037 | -5.969
-18 | -0.766 | 0.12042 | -0.038 | -6.36
-17.5 | -0.777 | 0.11211 | -0.039 | -6.931
-17 | -0.788 | 0.10221 | -0.042 | -7.709
-16.5 | -0.797 | 0.0932 | -0.044 | -8.548
-16 | -0.807 | 0.08135 | -0.047 | -9.919
-15.5 | -0.871 | 0.03611 | -0.059 | -24.122
-15 | -0.889 | 0.02487 | -0.063 | -35.752
-14.5 | -0.891 | 0.02056 | -0.065 | -43.332
-14 | -0.891 | 0.01623 | -0.067 | -54.908
-13.5 | -0.882 | 0.01416 | -0.069 | -62.242
-13 | -0.874 | 0.0118 | -0.071 | -74.111
-12.5 | -0.854 | 0.01082 | -0.073 | -78.943
-12 | -0.83 | 0.00999 | -0.075 | -83.121
-11.5 | -0.802 | 0.00922 | -0.076 | -86.913
-11 | -0.764 | 0.00882 | -0.078 | -86.62
-10.5 | -0.722 | 0.0084 | -0.079 | -85.944
-10 | -0.676 | 0.0081 | -0.08 | -83.466
-9.5 | -0.627 | 0.00787 | -0.081 | -79.664
-9 | -0.575 | 0.00761 | -0.082 | -75.583
-8.5 | -0.522 | 0.00741 | -0.084 | -70.446
-8 | -0.467 | 0.0072 | -0.085 | -64.823
-7.5 | -0.41 | 0.00697 | -0.086 | -58.811
-7 | -0.352 | 0.00682 | -0.087 | -51.622
-6.5 | -0.293 | 0.00664 | -0.088 | -44.057
-6 | -0.233 | 0.00649 | -0.09 | -35.875
-5.5 | -0.172 | 0.00634 | -0.091 | -27.152
-5 | -0.111 | 0.00624 | -0.092 | -17.797
-4.5 | -0.05 | 0.00613 | -0.093 | -8.097
-4 | 0.012 | 0.00608 | -0.094 | 1.998
-3.5 | 0.074 | 0.00604 | -0.095 | 12.281
-3 | 0.136 | 0.006 | -0.097 | 22.686
-2.5 | 0.198 | 0.00598 | -0.098 | 33.175
-2 | 0.261 | 0.00603 | -0.099 | 43.287
-1.5 | 0.323 | 0.00601 | -0.1 | 53.756
-1 | 0.385 | 0.00618 | -0.101 | 62.403
-0.5 | 0.447 | 0.00577 | -0.103 | 77.546
0 | 0.51 | 0.00589 | -0.104 | 86.473
0.5 | 0.572 | 0.00608 | -0.105 | 94.017
1 | 0.634 | 0.00615 | -0.106 | 103.024
1.5 | 0.696 | 0.00634 | -0.107 | 109.75
2 | 0.757 | 0.00658 | -0.108 | 115.19
2.5 | 0.819 | 0.00687 | -0.109 | 119.192
3 | 0.881 | 0.00812 | -0.111 | 108.553
3.5 | 0.938 | 0.00841 | -0.112 | 111.535
4 | 0.997 | 0.00872 | -0.113 | 114.395
4.5 | 1.057 | 0.009 | -0.114 | 117.347
5 | 1.115 | 0.00937 | -0.115 | 119.004
5.5 | 1.171 | 0.00887 | -0.116 | 132.018
6 | 1.226 | 0.00916 | -0.117 | 133.833
6.5 | 1.279 | 0.01003 | -0.118 | 127.484
7 | 1.331 | 0.01041 | -0.119 | 127.865
7.5 | 1.38 | 0.01079 | -0.119 | 127.891
8 | 1.426 | 0.01121 | -0.12 | 127.204
8.5 | 1.468 | 0.01161 | -0.121 | 126.436
9 | 1.507 | 0.01203 | -0.122 | 125.206
9.5 | 1.541 | 0.01292 | -0.123 | 119.285
10 | 1.572 | 0.01354 | -0.124 | 116.136
10.5 | 1.598 | 0.01414 | -0.125 | 113.015
11 | 1.62 | 0.01478 | -0.125 | 109.608
11.5 | 1.635 | 0.01547 | -0.126 | 105.722
12 | 1.642 | 0.01632 | -0.127 | 100.628
12.5 | 1.643 | 0.01713 | -0.128 | 95.964
13 | 1.638 | 0.01791 | -0.128 | 91.463
13.5 | 1.627 | 0.01889 | -0.129 | 86.12
14 | 1.61 | 0.01994 | -0.13 | 80.75
14.5 | 1.588 | 0.021 | -0.13 | 75.588
15 | 1.56 | 0.02218 | -0.131 | 70.357
15.5 | 1.529 | 0.02367 | -0.131 | 64.609
16 | 1.494 | 0.02497 | -0.132 | 59.831
16.5 | 1.456 | 0.02664 | -0.132 | 54.646
17 | 1.414 | 0.02873 | -0.133 | 49.242
17.5 | 1.37 | 0.03097 | -0.133 | 44.249

## 146. Re 20M Mach 0.00 (2)
BIGFOIL.COM POLAR EXPORT
NACA65A517
NACA65A517 |  |  |  | Cl Max: | 1.7913 | at alpha= | 20 | deg
XFOIL ncrit=9 |  |  |  | L/D Max: | 114.474 | at alpha= | 2.5 | deg
Re: | 20000000 |  |  | Cd Min: | 0.05181 | at alpha= | 20 | deg
Mach: | 0 |  |  | Cl=0 at alpha= | -3.7147 | deg
|  |  |  | @ Cl=0.1, Cd= | 0.0049869
|  |  |  | @ Cl=0.4, Cd= | 0.0045506
|  |  |  | @ Cl=0.6, Cd= | 0.0052923
alpha (deg) | Cl | Cd | Cm | Cl/Cd
-20 | -1.4085 | 0.02529 | -0.1188 | -55.694
-19.5 | -1.389 | 0.02302 | -0.1182 | -60.3388
-19 | -1.3633 | 0.02122 | -0.1176 | -64.246
-18.5 | -1.3466 | 0.01893 | -0.1162 | -71.1358
-18 | -1.322 | 0.01721 | -0.1151 | -76.8158
-17.5 | -1.293 | 0.0158 | -0.1138 | -81.8354
-17 | -1.2614 | 0.01465 | -0.1125 | -86.1024
-16.5 | -1.2319 | 0.0135 | -0.1105 | -91.2519
-16 | -1.198 | 0.01265 | -0.1086 | -94.7036
-15.5 | -1.1642 | 0.01184 | -0.1063 | -98.3277
-15 | -1.1252 | 0.01129 | -0.1045 | -99.6634
-14.5 | -1.0865 | 0.01068 | -0.1024 | -101.7322
-14 | -1.047 | 0.01012 | -0.1004 | -103.4585
-13.5 | -1.0072 | 0.00974 | -0.0981 | -103.4086
-13 | -0.9622 | 0.00935 | -0.0967 | -102.9091
-12.5 | -0.9132 | 0.00895 | -0.0962 | -102.0335
-12 | -0.8646 | 0.00851 | -0.0955 | -101.5981
-11.5 | -0.8147 | 0.00813 | -0.0951 | -100.2091
-11 | -0.7636 | 0.00782 | -0.0948 | -97.6471
-10.5 | -0.712 | 0.00753 | -0.0945 | -94.5551
-10 | -0.661 | 0.00721 | -0.0941 | -91.6782
-9.5 | -0.6082 | 0.00698 | -0.0941 | -87.1347
-9 | -0.5551 | 0.00676 | -0.094 | -82.1154
-8.5 | -0.5028 | 0.00651 | -0.0938 | -77.235
-8 | -0.4494 | 0.00632 | -0.0937 | -71.1076
-7.5 | -0.3972 | 0.0061 | -0.0934 | -65.1148
-7 | -0.344 | 0.00591 | -0.0933 | -58.2064
-6.5 | -0.2911 | 0.00576 | -0.0931 | -50.5382
-6 | -0.2383 | 0.0056 | -0.0928 | -42.5536
-5.5 | -0.1854 | 0.00549 | -0.0925 | -33.7705
-5 | -0.1325 | 0.00537 | -0.0922 | -24.6741
-4.5 | -0.0811 | 0.00527 | -0.0916 | -15.389
-4 | -0.0291 | 0.00517 | -0.0911 | -5.6286
-3.5 | 0.0219 | 0.00511 | -0.0903 | 4.2857
-3 | 0.0729 | 0.00502 | -0.0895 | 14.5219
-2.5 | 0.122 | 0.00496 | -0.0883 | 24.5968
-2 | 0.1724 | 0.0049 | -0.0874 | 35.1837
-1.5 | 0.2197 | 0.00486 | -0.0858 | 45.2058
-1 | 0.2687 | 0.00482 | -0.0846 | 55.7469
-0.5 | 0.313 | 0.00468 | -0.0823 | 66.8803
0 | 0.3563 | 0.00461 | -0.0799 | 77.2885
0.5 | 0.3972 | 0.00455 | -0.0769 | 87.2967
1 | 0.4414 | 0.00456 | -0.0748 | 96.7982
1.5 | 0.5031 | 0.00482 | -0.0773 | 104.3776
2 | 0.5997 | 0.00529 | -0.0879 | 113.3648
2.5 | 0.6525 | 0.0057 | -0.0881 | 114.4737
3 | 0.6947 | 0.00623 | -0.0859 | 111.5088
3.5 | 0.7387 | 0.00663 | -0.084 | 111.4178
4 | 0.7788 | 0.00716 | -0.0814 | 108.7709
4.5 | 0.8201 | 0.00765 | -0.0791 | 107.2026
5 | 0.8647 | 0.00804 | -0.0775 | 107.5498
5.5 | 0.9107 | 0.00837 | -0.0763 | 108.8053
6 | 0.9571 | 0.00871 | -0.0752 | 109.8852
6.5 | 1.0024 | 0.00908 | -0.0739 | 110.3965
7 | 1.0483 | 0.00944 | -0.0728 | 111.0487
7.5 | 1.0906 | 0.00992 | -0.0711 | 109.9395
8 | 1.1347 | 0.01035 | -0.0698 | 109.6329
8.5 | 1.1781 | 0.01082 | -0.0684 | 108.8817
9 | 1.219 | 0.01139 | -0.0667 | 107.0237
9.5 | 1.2596 | 0.01199 | -0.065 | 105.0542
10 | 1.299 | 0.01264 | -0.0632 | 102.769
10.5 | 1.3298 | 0.0137 | -0.0602 | 97.0657
11 | 1.3697 | 0.01438 | -0.0587 | 95.2503
11.5 | 1.4002 | 0.01551 | -0.0558 | 90.2772
12 | 1.4277 | 0.01682 | -0.0528 | 84.8811
12.5 | 1.4651 | 0.0177 | -0.0512 | 82.774
13 | 1.4959 | 0.01895 | -0.0488 | 78.9393
13.5 | 1.5269 | 0.02025 | -0.0467 | 75.4025
14 | 1.5515 | 0.02196 | -0.044 | 70.6512
15 | 1.6133 | 0.0249 | -0.0406 | 64.7912
15.5 | 1.6355 | 0.02693 | -0.038 | 60.7315
16 | 1.6625 | 0.02873 | -0.0362 | 57.8663
16.5 | 1.6707 | 0.03189 | -0.0327 | 52.3895
17 | 1.6921 | 0.03418 | -0.0308 | 49.5056
17.5 | 1.7173 | 0.03629 | -0.0294 | 47.3216
18 | 1.7258 | 0.03974 | -0.0267 | 43.4273
18.5 | 1.7461 | 0.04232 | -0.0254 | 41.2595
19 | 1.7679 | 0.04483 | -0.0243 | 39.4356
19.5 | 1.7864 | 0.04768 | -0.0231 | 37.4664
20 | 1.7913 | 0.05181 | -0.0214 | 34.5744

## 147. Re 20M Mach 0.10 (1)
BIGFOIL.COM POLAR EXPORT
NACA65A517
NACA65A517 |  |  |  | Cl Max: | 1.637 | at alpha= | 12 | deg
JavaFoil+Calcfoil stall+Eppler ext transition |  |  |  | L/D Max: | 140.907 | at alpha= | 6 | deg
Re: | 20000000 |  |  | Cd Min: | 0.00578 | at alpha= | -0.5 | deg
Mach: | 0.1 |  |  | Cl=0 at alpha= | -4.0968 | deg
|  |  |  | @ Cl=0.1, Cd= | 0.0060529
|  |  |  | @ Cl=0.4, Cd= | 0.0060895
|  |  |  | @ Cl=0.6, Cd= | 0.0061103
alpha (deg) | Cl | Cd | Cm | Cl/Cd
-19 | -0.7 | 0.13829 | -0.034 | -5.063
-18.5 | -0.716 | 0.13119 | -0.035 | -5.46
-18 | -0.731 | 0.12493 | -0.036 | -5.849
-17.5 | -0.745 | 0.11614 | -0.038 | -6.417
-17 | -0.757 | 0.10871 | -0.04 | -6.964
-16.5 | -0.768 | 0.10003 | -0.042 | -7.677
-16 | -0.779 | 0.08943 | -0.045 | -8.706
-15.5 | -0.822 | 0.05412 | -0.055 | -15.179
-15 | -0.857 | 0.03229 | -0.061 | -26.532
-14.5 | -0.866 | 0.02495 | -0.064 | -34.709
-14 | -0.873 | 0.01861 | -0.067 | -46.905
-13.5 | -0.87 | 0.01509 | -0.069 | -57.629
-13 | -0.866 | 0.0122 | -0.072 | -70.996
-12.5 | -0.849 | 0.01106 | -0.073 | -76.737
-12 | -0.826 | 0.0102 | -0.075 | -80.952
-11.5 | -0.801 | 0.00936 | -0.077 | -85.588
-11 | -0.764 | 0.00893 | -0.078 | -85.489
-10.5 | -0.723 | 0.00848 | -0.079 | -85.294
-10 | -0.677 | 0.00821 | -0.08 | -82.533
-9.5 | -0.628 | 0.00795 | -0.082 | -79.064
-9 | -0.577 | 0.00768 | -0.083 | -75.118
-8.5 | -0.524 | 0.00747 | -0.084 | -70.156
-8 | -0.469 | 0.00721 | -0.085 | -65.029
-7.5 | -0.412 | 0.00699 | -0.086 | -58.875
-7 | -0.353 | 0.00684 | -0.088 | -51.683
-6.5 | -0.294 | 0.00664 | -0.089 | -44.271
-6 | -0.234 | 0.00649 | -0.09 | -36.037
-5.5 | -0.173 | 0.00637 | -0.091 | -27.154
-5 | -0.112 | 0.00624 | -0.092 | -17.882
-4.5 | -0.05 | 0.00616 | -0.094 | -8.103
-4 | 0.012 | 0.0061 | -0.095 | 2
-3.5 | 0.074 | 0.00609 | -0.096 | 12.23
-3 | 0.137 | 0.006 | -0.097 | 22.798
-2.5 | 0.199 | 0.00598 | -0.098 | 33.352
-2 | 0.262 | 0.00603 | -0.1 | 43.54
-1.5 | 0.325 | 0.00606 | -0.101 | 53.587
-1 | 0.387 | 0.00617 | -0.102 | 62.745
-0.5 | 0.45 | 0.00578 | -0.103 | 77.842
0 | 0.512 | 0.00593 | -0.104 | 86.395
0.5 | 0.575 | 0.00607 | -0.105 | 94.574
1 | 0.637 | 0.00617 | -0.107 | 103.259
1.5 | 0.699 | 0.00634 | -0.108 | 110.184
2 | 0.761 | 0.00662 | -0.109 | 114.982
2.5 | 0.823 | 0.00689 | -0.11 | 119.565
3 | 0.885 | 0.0082 | -0.111 | 107.988
3.5 | 0.942 | 0.00843 | -0.112 | 111.752
4 | 1.002 | 0.00875 | -0.113 | 114.518
4.5 | 1.062 | 0.00912 | -0.114 | 116.458
5 | 1.12 | 0.00941 | -0.116 | 119.017
5.5 | 1.176 | 0.00894 | -0.116 | 131.472
6 | 1.231 | 0.00874 | -0.117 | 140.907
6.5 | 1.285 | 0.01011 | -0.118 | 127.07
7 | 1.336 | 0.01049 | -0.119 | 127.356
7.5 | 1.385 | 0.0109 | -0.12 | 127.054
8 | 1.431 | 0.0113 | -0.121 | 126.61
8.5 | 1.473 | 0.01172 | -0.122 | 125.653
9 | 1.511 | 0.01216 | -0.123 | 124.313
9.5 | 1.545 | 0.01306 | -0.123 | 118.257
10 | 1.574 | 0.0137 | -0.124 | 114.953
10.5 | 1.599 | 0.01431 | -0.125 | 111.726
11 | 1.62 | 0.01498 | -0.126 | 108.115
11.5 | 1.633 | 0.0157 | -0.127 | 103.976
12 | 1.637 | 0.01658 | -0.128 | 98.744
12.5 | 1.635 | 0.01739 | -0.128 | 94.001
13 | 1.626 | 0.01834 | -0.129 | 88.635
13.5 | 1.61 | 0.01924 | -0.13 | 83.688
14 | 1.589 | 0.0204 | -0.13 | 77.88
14.5 | 1.561 | 0.02152 | -0.131 | 72.546
15 | 1.528 | 0.02294 | -0.131 | 66.618
15.5 | 1.492 | 0.02435 | -0.132 | 61.253
16 | 1.451 | 0.02579 | -0.132 | 56.275
16.5 | 1.406 | 0.02793 | -0.133 | 50.354
17 | 1.358 | 0.03007 | -0.133 | 45.182

## 148. Re 20M Mach 0.10 (2)
BIGFOIL.COM POLAR EXPORT
NACA65A517
NACA65A517 |  |  |  | Cl Max: | 1.7873 | at alpha= | 20 | deg
XFOIL ncrit=9 |  |  |  | L/D Max: | 113.875 | at alpha= | 2 | deg
Re: | 20000000 |  |  | Cd Min: | 0.05421 | at alpha= | 20 | deg
Mach: | 0.1 |  |  | Cl=0 at alpha= | -3.7084 | deg
|  |  |  | @ Cl=0.1, Cd= | 0.0049868
|  |  |  | @ Cl=0.4, Cd= | 0.0045502
|  |  |  | @ Cl=0.6, Cd= | 0.005278
alpha (deg) | Cl | Cd | Cm | Cl/Cd
-20 | -1.4011 | 0.02744 | -0.1228 | -51.0605
-19.5 | -1.3827 | 0.02491 | -0.1223 | -55.5078
-19 | -1.3615 | 0.02269 | -0.1216 | -60.0044
-18.5 | -1.3417 | 0.02045 | -0.1205 | -65.6088
-18 | -1.3195 | 0.01845 | -0.1192 | -71.5176
-17.5 | -1.2949 | 0.01667 | -0.1176 | -77.6785
-17 | -1.2647 | 0.0153 | -0.1162 | -82.6601
-16.5 | -1.2325 | 0.01416 | -0.1146 | -87.041
-16 | -1.1983 | 0.01322 | -0.1127 | -90.643
-15.5 | -1.1675 | 0.0122 | -0.11 | -95.6967
-15 | -1.1294 | 0.01156 | -0.1079 | -97.699
-14.5 | -1.0906 | 0.01094 | -0.1057 | -99.6892
-14 | -1.0511 | 0.01031 | -0.1035 | -101.9496
-13.5 | -1.0093 | 0.00988 | -0.1014 | -102.1559
-13 | -0.9683 | 0.00949 | -0.0989 | -102.0337
-12.5 | -0.9189 | 0.00909 | -0.0982 | -101.0891
-12 | -0.8696 | 0.00864 | -0.0975 | -100.6481
-11.5 | -0.8198 | 0.00822 | -0.0968 | -99.7324
-11 | -0.7685 | 0.00789 | -0.0963 | -97.4018
-10.5 | -0.7163 | 0.0076 | -0.096 | -94.25
-10 | -0.665 | 0.00727 | -0.0955 | -91.4718
-9.5 | -0.612 | 0.00702 | -0.0953 | -87.1795
-9 | -0.5584 | 0.0068 | -0.0951 | -82.1176
-8.5 | -0.5056 | 0.00655 | -0.0948 | -77.1908
-8 | -0.4522 | 0.00634 | -0.0947 | -71.3249
-7.5 | -0.3995 | 0.00612 | -0.0943 | -65.2778
-7 | -0.3459 | 0.00594 | -0.0941 | -58.2323
-6.5 | -0.2929 | 0.00578 | -0.0938 | -50.6747
-6 | -0.2398 | 0.00562 | -0.0935 | -42.669
-5.5 | -0.1868 | 0.0055 | -0.0931 | -33.9636
-5 | -0.1336 | 0.00538 | -0.0928 | -24.8327
-4.5 | -0.082 | 0.00528 | -0.0921 | -15.5303
-4 | -0.0298 | 0.00517 | -0.0915 | -5.764
-3.5 | 0.0213 | 0.00512 | -0.0907 | 4.1602
-3 | 0.0727 | 0.00502 | -0.0899 | 14.4821
-2.5 | 0.122 | 0.00496 | -0.0887 | 24.5968
-2 | 0.1727 | 0.0049 | -0.0877 | 35.2449
-1.5 | 0.2202 | 0.00486 | -0.0861 | 45.3086
-1 | 0.2697 | 0.00482 | -0.0849 | 55.9544
-0.5 | 0.3139 | 0.00469 | -0.0826 | 66.9296
0.5 | 0.3989 | 0.00455 | -0.0772 | 87.6703
1 | 0.4434 | 0.00456 | -0.0751 | 97.2368
1.5 | 0.5067 | 0.00481 | -0.0779 | 105.343
2 | 0.6024 | 0.00529 | -0.0882 | 113.8752
3 | 0.6967 | 0.00624 | -0.0859 | 111.6506
3.5 | 0.7403 | 0.00666 | -0.0838 | 111.1562
4 | 0.7799 | 0.0072 | -0.0811 | 108.3194
4.5 | 0.821 | 0.00771 | -0.0787 | 106.4851
5 | 0.8663 | 0.0081 | -0.0772 | 106.9506
5.5 | 0.9121 | 0.00845 | -0.0758 | 107.9408
6 | 0.9581 | 0.00881 | -0.0745 | 108.7514
6.5 | 1.0044 | 0.00917 | -0.0734 | 109.5311
7 | 1.0496 | 0.00956 | -0.0721 | 109.7908
7.5 | 1.093 | 0.01004 | -0.0705 | 108.8645
8 | 1.1366 | 0.0105 | -0.069 | 108.2476
8.5 | 1.1808 | 0.01098 | -0.0677 | 107.541
9 | 1.2215 | 0.01157 | -0.0658 | 105.5748
9.5 | 1.261 | 0.01224 | -0.0639 | 103.0229
10.5 | 1.3323 | 0.01398 | -0.059 | 95.3004
11 | 1.3708 | 0.01475 | -0.0572 | 92.9356
11.5 | 1.4018 | 0.01592 | -0.0544 | 88.0528
12 | 1.4309 | 0.0172 | -0.0515 | 83.1919
12.5 | 1.4663 | 0.01824 | -0.0495 | 80.3893
13 | 1.4974 | 0.01955 | -0.0472 | 76.5934
13.5 | 1.5293 | 0.02084 | -0.045 | 73.3829
14 | 1.553 | 0.02269 | -0.0421 | 68.4442
15 | 1.613 | 0.02591 | -0.0385 | 62.254
15.5 | 1.6324 | 0.02822 | -0.0356 | 57.8455
16 | 1.6631 | 0.02987 | -0.0341 | 55.6779
16.5 | 1.6699 | 0.03322 | -0.0305 | 50.2679
17 | 1.6911 | 0.03565 | -0.0285 | 47.4362
17.5 | 1.7153 | 0.03793 | -0.027 | 45.2228
18.5 | 1.7446 | 0.04416 | -0.023 | 39.5063
19 | 1.7655 | 0.04685 | -0.0218 | 37.6841
19.5 | 1.783 | 0.04992 | -0.0206 | 35.7171
20 | 1.7873 | 0.05421 | -0.0189 | 32.9699

## 149. Re 20M Mach 0.25 (1)
BIGFOIL.COM POLAR EXPORT
NACA65A517
NACA65A517 |  |  |  | Cl Max: | 1.603 | at alpha= | 11 | deg
JavaFoil+Calcfoil stall+Eppler ext transition |  |  |  | L/D Max: | 133.872 | at alpha= | 5 | deg
Re: | 20000000 |  |  | Cd Min: | 0.00584 | at alpha= | -0.5 | deg
Mach: | 0.25 |  |  | Cl=0 at alpha= | -4.1016 | deg
|  |  |  | @ Cl=0.1, Cd= | 0.0061092
|  |  |  | @ Cl=0.4, Cd= | 0.0062178
|  |  |  | @ Cl=0.6, Cd= | 0.0062003
alpha (deg) | Cl | Cd | Cm | Cl/Cd
-17 | -0.519 | 0.12784 | -0.036 | -4.063
-16.5 | -0.558 | 0.11971 | -0.037 | -4.663
-16 | -0.593 | 0.11155 | -0.038 | -5.313
-15.5 | -0.622 | 0.10496 | -0.039 | -5.925
-15 | -0.646 | 0.09762 | -0.041 | -6.622
-14.5 | -0.668 | 0.08762 | -0.045 | -7.629
-14 | -0.691 | 0.07354 | -0.05 | -9.39
-13.5 | -0.755 | 0.03353 | -0.065 | -22.503
-13 | -0.781 | 0.02103 | -0.07 | -37.16
-12.5 | -0.79 | 0.01542 | -0.073 | -51.254
-12 | -0.793 | 0.01176 | -0.076 | -67.476
-11.5 | -0.777 | 0.01067 | -0.078 | -72.803
-11 | -0.759 | 0.00965 | -0.08 | -78.676
-10.5 | -0.724 | 0.00905 | -0.081 | -80.021
-10 | -0.682 | 0.00858 | -0.083 | -79.562
-9.5 | -0.636 | 0.00823 | -0.084 | -77.26
-9 | -0.586 | 0.00796 | -0.085 | -73.685
-8.5 | -0.534 | 0.0077 | -0.086 | -69.277
-8 | -0.479 | 0.00742 | -0.088 | -64.47
-7.5 | -0.421 | 0.00718 | -0.089 | -58.67
-7 | -0.362 | 0.00696 | -0.09 | -51.947
-6.5 | -0.301 | 0.00674 | -0.091 | -44.685
-6 | -0.24 | 0.00663 | -0.092 | -36.14
-5.5 | -0.178 | 0.00646 | -0.094 | -27.47
-5 | -0.115 | 0.00633 | -0.095 | -18.12
-4.5 | -0.051 | 0.00623 | -0.096 | -8.226
-4 | 0.013 | 0.00615 | -0.097 | 2.038
-3.5 | 0.077 | 0.00612 | -0.099 | 12.498
-3 | 0.141 | 0.00609 | -0.1 | 23.083
-2.5 | 0.205 | 0.00607 | -0.101 | 33.744
-2 | 0.27 | 0.00606 | -0.102 | 44.494
-1.5 | 0.334 | 0.0061 | -0.104 | 54.69
-1 | 0.398 | 0.00623 | -0.105 | 63.922
-0.5 | 0.462 | 0.00584 | -0.106 | 79.115
0 | 0.526 | 0.006 | -0.107 | 87.695
0.5 | 0.59 | 0.00618 | -0.108 | 95.466
1 | 0.654 | 0.00631 | -0.11 | 103.773
1.5 | 0.718 | 0.00651 | -0.111 | 110.294
2 | 0.782 | 0.00674 | -0.112 | 116.002
2.5 | 0.846 | 0.00711 | -0.113 | 119.023
3 | 0.91 | 0.00845 | -0.114 | 107.743
3.5 | 0.968 | 0.00875 | -0.115 | 110.631
4 | 1.029 | 0.00913 | -0.117 | 112.804
4.5 | 1.088 | 0.00872 | -0.117 | 124.761
5 | 1.146 | 0.00856 | -0.118 | 133.872
5.5 | 1.203 | 0.00983 | -0.119 | 122.41
6 | 1.258 | 0.01023 | -0.12 | 123.004
6.5 | 1.313 | 0.01057 | -0.121 | 124.192
7 | 1.365 | 0.01099 | -0.122 | 124.26
7.5 | 1.413 | 0.01144 | -0.123 | 123.526
8 | 1.459 | 0.01189 | -0.124 | 122.711
8.5 | 1.498 | 0.01236 | -0.125 | 121.207
9 | 1.531 | 0.01329 | -0.126 | 115.202
9.5 | 1.559 | 0.01396 | -0.127 | 111.7
10 | 1.581 | 0.01468 | -0.127 | 107.751
10.5 | 1.596 | 0.01548 | -0.128 | 103.138
11 | 1.603 | 0.01634 | -0.129 | 98.137
11.5 | 1.6 | 0.01723 | -0.13 | 92.856
12 | 1.582 | 0.01828 | -0.131 | 86.565
12.5 | 1.553 | 0.01945 | -0.131 | 79.857
13 | 1.513 | 0.02073 | -0.132 | 72.999
13.5 | 1.462 | 0.02194 | -0.133 | 66.661
14 | 1.402 | 0.02363 | -0.133 | 59.306
14.5 | 1.331 | 0.0253 | -0.134 | 52.623
15 | 1.25 | 0.02813 | -0.134 | 44.444
15.5 | 1.157 | 0.03229 | -0.133 | 35.824
16 | 1.054 | 0.038 | -0.132 | 27.725

## 150. Re 20M Mach 0.25 (2)
BIGFOIL.COM POLAR EXPORT
NACA65A517
NACA65A517 |  |  |  | Cl Max: | 1.7651 | at alpha= | 20 | deg
XFOIL ncrit=9 |  |  |  | L/D Max: | 117.548 | at alpha= | 2 | deg
Re: | 20000000 |  |  | Cd Min: | 0.06821 | at alpha= | 20 | deg
Mach: | 0.25 |  |  | Cl=0 at alpha= | -3.6782 | deg
|  |  |  | @ Cl=0.1, Cd= | 0.0050263
|  |  |  | @ Cl=0.4, Cd= | 0.0046198
|  |  |  | @ Cl=0.6, Cd= | 0.0051417
alpha (deg) | Cl | Cd | Cm | Cl/Cd
-20 | -1.2912 | 0.04713 | -0.1378 | -27.3966
-19.5 | -1.2998 | 0.04074 | -0.1399 | -31.9048
-18.5 | -1.3058 | 0.0304 | -0.1409 | -42.9539
-18 | -1.2858 | 0.02743 | -0.1401 | -46.8757
-17.5 | -1.2815 | 0.02362 | -0.1386 | -54.2549
-17 | -1.2635 | 0.02084 | -0.1367 | -60.6286
-16.5 | -1.2354 | 0.01878 | -0.1348 | -65.7827
-16 | -1.2045 | 0.01699 | -0.1328 | -70.8946
-15.5 | -1.1806 | 0.01494 | -0.13 | -79.0228
-15 | -1.1447 | 0.0137 | -0.1274 | -83.5547
-14.5 | -1.1071 | 0.01266 | -0.1245 | -87.4487
-14 | -1.0699 | 0.01171 | -0.1212 | -91.3664
-13.5 | -1.0295 | 0.01095 | -0.118 | -94.0183
-13 | -0.9866 | 0.01026 | -0.115 | -96.1598
-12.5 | -0.9413 | 0.00973 | -0.1122 | -96.742
-12 | -0.8977 | 0.00932 | -0.1088 | -96.3197
-11.5 | -0.8462 | 0.00888 | -0.1071 | -95.2928
-11 | -0.7949 | 0.00835 | -0.1055 | -95.1976
-10.5 | -0.7409 | 0.00796 | -0.1044 | -93.0779
-10 | -0.6862 | 0.00764 | -0.1034 | -89.8168
-9.5 | -0.6318 | 0.00731 | -0.1024 | -86.4295
-9 | -0.577 | 0.00702 | -0.1015 | -82.1937
-8.5 | -0.5211 | 0.00679 | -0.1009 | -76.7452
-8 | -0.467 | 0.00649 | -0.1 | -71.9569
-7.5 | -0.4117 | 0.00629 | -0.0994 | -65.4531
-7 | -0.357 | 0.00607 | -0.0987 | -58.8138
-6.5 | -0.3025 | 0.00587 | -0.098 | -51.5332
-6 | -0.2478 | 0.00573 | -0.0973 | -43.2461
-5.5 | -0.194 | 0.00556 | -0.0965 | -34.8921
-5 | -0.1396 | 0.00545 | -0.0958 | -25.6147
-4.5 | -0.0863 | 0.00534 | -0.0949 | -16.161
-4 | -0.0336 | 0.00522 | -0.0939 | -6.4368
-3.5 | 0.0186 | 0.00516 | -0.0929 | 3.6047
-3 | 0.0718 | 0.00506 | -0.092 | 14.1897
-2.5 | 0.122 | 0.005 | -0.0905 | 24.4
-2 | 0.1743 | 0.00492 | -0.0895 | 35.4268
-1.5 | 0.2234 | 0.00489 | -0.0878 | 45.6851
-1 | 0.2744 | 0.00483 | -0.0865 | 56.8116
-0.5 | 0.3219 | 0.0048 | -0.0845 | 67.0625
0 | 0.3645 | 0.00467 | -0.0814 | 78.0514
0.5 | 0.4069 | 0.00461 | -0.0784 | 88.2646
1 | 0.457 | 0.00453 | -0.0771 | 100.883
1.5 | 0.5332 | 0.00471 | -0.0825 | 113.2059
2 | 0.6183 | 0.00526 | -0.0899 | 117.5475
2.5 | 0.6688 | 0.00571 | -0.0892 | 117.1278
3.5 | 0.7483 | 0.00683 | -0.0828 | 109.5608
4 | 0.7866 | 0.00746 | -0.0794 | 105.4424
4.5 | 0.8261 | 0.00807 | -0.0764 | 102.3668
5 | 0.8723 | 0.00849 | -0.0747 | 102.7444
5.5 | 0.9193 | 0.00891 | -0.0732 | 103.1762
6 | 0.9653 | 0.00936 | -0.0715 | 103.1303
6.5 | 1.0127 | 0.00978 | -0.0701 | 103.5481
7 | 1.0595 | 0.01024 | -0.0686 | 103.4668
7.5 | 1.1018 | 0.01087 | -0.0664 | 101.3615
8 | 1.1483 | 0.01139 | -0.065 | 100.8165
8.5 | 1.1914 | 0.01202 | -0.063 | 99.1181
9 | 1.2327 | 0.01277 | -0.0608 | 96.5309
9.5 | 1.2744 | 0.01355 | -0.0587 | 94.0517
10 | 1.3141 | 0.0144 | -0.0563 | 91.2569
10.5 | 1.3407 | 0.01591 | -0.0523 | 84.2678
11 | 1.3837 | 0.01673 | -0.0505 | 82.7077
11.5 | 1.4119 | 0.0183 | -0.047 | 77.153
12 | 1.4389 | 0.02003 | -0.0434 | 71.8372
12.5 | 1.4775 | 0.02121 | -0.0415 | 69.6605
13 | 1.5079 | 0.02292 | -0.0387 | 65.7897
13.5 | 1.537 | 0.0248 | -0.0359 | 61.9758
14 | 1.5562 | 0.02733 | -0.0323 | 56.9411
15 | 1.622 | 0.03107 | -0.0284 | 52.2047
15.5 | 1.6356 | 0.0343 | -0.025 | 47.6851
16.5 | 1.6739 | 0.04032 | -0.0198 | 41.5154
17 | 1.6932 | 0.04345 | -0.0176 | 38.9689
17.5 | 1.7106 | 0.04684 | -0.0155 | 36.5201
18 | 1.7202 | 0.051 | -0.0132 | 33.7294
18.5 | 1.7374 | 0.0546 | -0.0117 | 31.8205
19 | 1.7491 | 0.05878 | -0.0101 | 29.7567
19.5 | 1.7607 | 0.06312 | -0.0089 | 27.8945
20 | 1.7651 | 0.06821 | -0.0078 | 25.8774

## 151. Re 20M Mach 0.50 (1)
BIGFOIL.COM POLAR EXPORT
NACA65A517
NACA65A517 |  |  |  | Cl Max: | 1.526 | at alpha= | 8 | deg
JavaFoil+Calcfoil stall+Eppler ext transition |  |  |  | L/D Max: | 125.665 | at alpha= | 2.5 | deg
Re: | 20000000 |  |  | Cd Min: | 0.00623 | at alpha= | 0 | deg
Mach: | 0.5 |  |  | Cl=0 at alpha= | -4.0986 | deg
|  |  |  | @ Cl=0.1, Cd= | 0.0064017
|  |  |  | @ Cl=0.4, Cd= | 0.006415
|  |  |  | @ Cl=0.6, Cd= | 0.0062867
alpha (deg) | Cl | Cd | Cm | Cl/Cd
-20 | -0.903 | 0.18173 | -0.039 | -4.971
-19.5 | -0.876 | 0.17192 | -0.039 | -5.095
-19 | -0.849 | 0.15799 | -0.04 | -5.372
-18.5 | -0.819 | 0.15911 | -0.04 | -5.15
-18 | -0.791 | 0.15411 | -0.04 | -5.133
-17.5 | -0.763 | 0.14186 | -0.041 | -5.379
-17 | -0.735 | 0.13254 | -0.042 | -5.548
-16.5 | -0.708 | 0.11891 | -0.043 | -5.954
-16 | -0.68 | 0.11226 | -0.044 | -6.055
-15.5 | -0.65 | 0.11672 | -0.043 | -5.568
-15 | -0.622 | 0.10713 | -0.043 | -5.804
-14.5 | -0.594 | 0.10064 | -0.044 | -5.898
-14 | -0.566 | 0.09386 | -0.045 | -6.027
-13.5 | -0.538 | 0.08697 | -0.046 | -6.185
-13 | -0.511 | 0.07989 | -0.048 | -6.393
-12.5 | -0.479 | 0.08639 | -0.045 | -5.549
-12 | -0.451 | 0.07837 | -0.046 | -5.761
-11.5 | -0.424 | 0.07173 | -0.048 | -5.909
-11 | -0.397 | 0.06508 | -0.051 | -6.094
-10.5 | -0.366 | 0.06876 | -0.048 | -5.324
-10 | -0.339 | 0.06031 | -0.052 | -5.622
-9.5 | -0.309 | 0.06365 | -0.048 | -4.851
-9 | -0.518 | 0.01255 | -0.091 | -41.3
-8.5 | -0.537 | 0.00936 | -0.096 | -57.366
-8 | -0.502 | 0.00867 | -0.098 | -57.887
-7.5 | -0.451 | 0.00816 | -0.099 | -55.284
-7 | -0.393 | 0.00778 | -0.101 | -50.473
-6.5 | -0.33 | 0.00744 | -0.102 | -44.36
-6 | -0.264 | 0.00719 | -0.103 | -36.775
-5.5 | -0.197 | 0.00692 | -0.105 | -28.442
-5 | -0.127 | 0.00674 | -0.106 | -18.885
-4.5 | -0.057 | 0.00662 | -0.108 | -8.617
-4 | 0.014 | 0.0065 | -0.109 | 2.148
-3.5 | 0.085 | 0.00641 | -0.11 | 13.311
-3 | 0.157 | 0.00637 | -0.112 | 24.665
-2.5 | 0.229 | 0.00638 | -0.113 | 35.878
-2 | 0.301 | 0.00635 | -0.114 | 47.445
-1.5 | 0.373 | 0.0064 | -0.116 | 58.335
-1 | 0.445 | 0.00644 | -0.117 | 69.08
-0.5 | 0.517 | 0.00665 | -0.118 | 77.681
0 | 0.588 | 0.00623 | -0.12 | 94.382
0.5 | 0.66 | 0.00657 | -0.121 | 100.428
1 | 0.732 | 0.00684 | -0.122 | 106.9
1.5 | 0.803 | 0.00717 | -0.124 | 112.023
2 | 0.875 | 0.00756 | -0.125 | 115.682
2.5 | 0.943 | 0.00751 | -0.126 | 125.665
3 | 1.01 | 0.00952 | -0.127 | 106.042
3.5 | 1.07 | 0.00994 | -0.128 | 107.599
4 | 1.135 | 0.01039 | -0.129 | 109.256
4.5 | 1.199 | 0.01083 | -0.13 | 110.761
5 | 1.261 | 0.01132 | -0.131 | 111.38
5.5 | 1.321 | 0.01177 | -0.132 | 112.28
6 | 1.379 | 0.01238 | -0.133 | 111.332
6.5 | 1.432 | 0.0131 | -0.134 | 109.349
7 | 1.478 | 0.01377 | -0.136 | 107.369
7.5 | 1.511 | 0.01451 | -0.137 | 104.157
8 | 1.526 | 0.01599 | -0.138 | 95.435
8.5 | 1.501 | 0.01724 | -0.139 | 87.05
9 | 1.391 | 0.01909 | -0.139 | 72.865
9.5 | 0.926 | 0.02284 | -0.139 | 40.533
10 | 0.956 | 0.02422 | -0.14 | 39.454
10.5 | 0.978 | 0.02648 | -0.139 | 36.921
11 | 1.024 | 0.02367 | -0.143 | 43.283
11.5 | 1.05 | 0.02668 | -0.143 | 39.362
12 | 0.907 | 0.08749 | -0.078 | 10.361
12.5 | 1.113 | 0.02899 | -0.144 | 38.396
13 | 1.056 | 0.05534 | -0.128 | 19.077

## 152. Re 20M Mach 0.50 (2)
BIGFOIL.COM POLAR EXPORT
NACA65A517
NACA65A517 |  |  |  | Cl Max: | 1.529 | at alpha= | 12.5 | deg
XFOIL ncrit=9 |  |  |  | L/D Max: | 144.139 | at alpha= | 1.5 | deg
Re: | 20000000 |  |  | Cd Min: | 0.03719 | at alpha= | 12.5 | deg
Mach: | 0.5 |  |  | Cl=0 at alpha= | -99 | deg
|  |  |  | @ Cl=0.1, Cd= | 0.00503
|  |  |  | @ Cl=0.4, Cd= | 0.005002
|  |  |  | @ Cl=0.6, Cd= | 0.0045556
alpha (deg) | Cl | Cd | Cm | Cl/Cd
0 | 0.3891 | 0.00503 | -0.086 | 77.3559
1 | 0.4943 | 0.00476 | -0.0811 | 103.8445
1.5 | 0.6443 | 0.00447 | -0.1011 | 144.1387
2 | 0.6962 | 0.00491 | -0.0987 | 141.7923
2.5 | 0.7256 | 0.00582 | -0.0921 | 124.6735
3 | 0.7375 | 0.00722 | -0.0824 | 102.1468
3.5 | 0.7845 | 0.00788 | -0.0793 | 99.5558
4 | 0.8058 | 0.00931 | -0.072 | 86.5521
4.5 | 0.8417 | 0.01047 | -0.0673 | 80.3916
5 | 0.8901 | 0.01127 | -0.0646 | 78.9796
5.5 | 0.9391 | 0.01211 | -0.0621 | 77.5475
6 | 0.9871 | 0.01304 | -0.0593 | 75.6979
6.5 | 1.0387 | 0.01389 | -0.0569 | 74.7804
7 | 1.087 | 0.01494 | -0.0541 | 72.7577
7.5 | 1.1326 | 0.01618 | -0.0509 | 70
8 | 1.1813 | 0.01736 | -0.048 | 68.0472
8.5 | 1.2291 | 0.01865 | -0.045 | 65.9035
9 | 1.275 | 0.02014 | -0.0417 | 63.3069
9.5 | 1.3171 | 0.02191 | -0.038 | 60.1141
10 | 1.3609 | 0.02369 | -0.0344 | 57.4462
10.5 | 1.3829 | 0.02669 | -0.029 | 51.8134
11 | 1.4284 | 0.02861 | -0.0255 | 49.9266
11.5 | 1.4628 | 0.03127 | -0.0212 | 46.7797
12 | 1.4948 | 0.03421 | -0.0169 | 43.6948
12.5 | 1.529 | 0.03719 | -0.0125 | 41.1132