## index
index | Re | Mach | Datasource
1 | 50000 | 0 | JavaFoil+Calcfoil stall+Eppler ext transition
2 | 50000 | 0 | XFOIL ncrit=9
3 | 50000 | 0.1 | JavaFoil+Calcfoil stall+Eppler ext transition
4 | 50000 | 0.1 | XFOIL ncrit=9
5 | 50000 | 0.25 | JavaFoil+Calcfoil stall+Eppler ext transition
6 | 50000 | 0.25 | XFOIL ncrit=9
7 | 50000 | 0.5 | JavaFoil+Calcfoil stall+Eppler ext transition
8 | 50000 | 0.5 | XFOIL ncrit=9
9 | 100000 | 0 | JavaFoil+Calcfoil stall+Eppler ext transition
10 | 100000 | 0 | XFOIL ncrit=9
11 | 100000 | 0.1 | JavaFoil+Calcfoil stall+Eppler ext transition
12 | 100000 | 0.1 | XFOIL ncrit=9
13 | 100000 | 0.25 | JavaFoil+Calcfoil stall+Eppler ext transition
14 | 100000 | 0.25 | XFOIL ncrit=9
15 | 100000 | 0.5 | JavaFoil+Calcfoil stall+Eppler ext transition
16 | 100000 | 0.5 | XFOIL ncrit=9
17 | 250000 | 0 | JavaFoil+Calcfoil stall+Eppler ext transition
18 | 250000 | 0 | XFOIL ncrit=9
19 | 250000 | 0.1 | JavaFoil+Calcfoil stall+Eppler ext transition
20 | 250000 | 0.1 | XFOIL ncrit=9
21 | 250000 | 0.25 | JavaFoil+Calcfoil stall+Eppler ext transition
22 | 250000 | 0.25 | XFOIL ncrit=9
23 | 250000 | 0.5 | JavaFoil+Calcfoil stall+Eppler ext transition
24 | 250000 | 0.5 | XFOIL ncrit=9
25 | 500000 | 0 | JavaFoil+Calcfoil stall+Eppler ext transition
26 | 500000 | 0 | XFOIL ncrit=9
27 | 500000 | 0.1 | JavaFoil+Calcfoil stall+Eppler ext transition
28 | 500000 | 0.1 | XFOIL ncrit=9
29 | 500000 | 0.25 | JavaFoil+Calcfoil stall+Eppler ext transition
30 | 500000 | 0.25 | XFOIL ncrit=9
31 | 500000 | 0.5 | JavaFoil+Calcfoil stall+Eppler ext transition
32 | 500000 | 0.5 | XFOIL ncrit=9
33 | 750000 | 0 | JavaFoil+Calcfoil stall+Eppler ext transition
34 | 750000 | 0 | XFOIL ncrit=9
35 | 750000 | 0.1 | JavaFoil+Calcfoil stall+Eppler ext transition
36 | 750000 | 0.1 | XFOIL ncrit=9
37 | 750000 | 0.25 | JavaFoil+Calcfoil stall+Eppler ext transition
38 | 750000 | 0.25 | XFOIL ncrit=9
39 | 750000 | 0.5 | JavaFoil+Calcfoil stall+Eppler ext transition
40 | 750000 | 0.5 | XFOIL ncrit=9
41 | 1000000 | 0 | JavaFoil+Calcfoil stall+Eppler ext transition
42 | 1000000 | 0 | XFOIL ncrit=9
43 | 1000000 | 0.1 | JavaFoil+Calcfoil stall+Eppler ext transition
44 | 1000000 | 0.1 | XFOIL ncrit=9
45 | 1000000 | 0.25 | JavaFoil+Calcfoil stall+Eppler ext transition
46 | 1000000 | 0.25 | XFOIL ncrit=9
47 | 1000000 | 0.5 | JavaFoil+Calcfoil stall+Eppler ext transition
48 | 1000000 | 0.5 | XFOIL ncrit=9
49 | 2000000 | 0 | JavaFoil+Calcfoil stall+Eppler ext transition
50 | 2000000 | 0 | XFOIL ncrit=9
51 | 2000000 | 0.1 | JavaFoil+Calcfoil stall+Eppler ext transition
52 | 2000000 | 0.1 | XFOIL ncrit=9
53 | 2000000 | 0.25 | JavaFoil+Calcfoil stall+Eppler ext transition
54 | 2000000 | 0.25 | XFOIL ncrit=9
55 | 2000000 | 0.5 | JavaFoil+Calcfoil stall+Eppler ext transition
56 | 2000000 | 0.5 | XFOIL ncrit=9
57 | 3000000 | 0 | JavaFoil+Calcfoil stall+Eppler ext transition
58 | 3000000 | 0 | XFOIL ncrit=9
59 | 3000000 | 0.1 | JavaFoil+Calcfoil stall+Eppler ext transition
60 | 3000000 | 0.1 | XFOIL ncrit=9
61 | 3000000 | 0.25 | JavaFoil+Calcfoil stall+Eppler ext transition
62 | 3000000 | 0.25 | XFOIL ncrit=9
63 | 3000000 | 0.5 | JavaFoil+Calcfoil stall+Eppler ext transition
64 | 3000000 | 0.5 | XFOIL ncrit=9
65 | 4000000 | 0 | JavaFoil+Calcfoil stall+Eppler ext transition
66 | 4000000 | 0 | XFOIL ncrit=9
67 | 4000000 | 0.1 | JavaFoil+Calcfoil stall+Eppler ext transition
68 | 4000000 | 0.1 | XFOIL ncrit=9
69 | 4000000 | 0.25 | JavaFoil+Calcfoil stall+Eppler ext transition
70 | 4000000 | 0.25 | XFOIL ncrit=9
71 | 4000000 | 0.5 | JavaFoil+Calcfoil stall+Eppler ext transition
72 | 4000000 | 0.5 | XFOIL ncrit=9
73 | 5000000 | 0 | JavaFoil+Calcfoil stall+Eppler ext transition
74 | 5000000 | 0 | XFOIL ncrit=9
75 | 5000000 | 0.1 | JavaFoil+Calcfoil stall+Eppler ext transition
76 | 5000000 | 0.1 | XFOIL ncrit=9
77 | 5000000 | 0.25 | JavaFoil+Calcfoil stall+Eppler ext transition
78 | 5000000 | 0.25 | XFOIL ncrit=9
79 | 5000000 | 0.5 | JavaFoil+Calcfoil stall+Eppler ext transition
80 | 5000000 | 0.5 | XFOIL ncrit=9
81 | 6000000 | 0 | JavaFoil+Calcfoil stall+Eppler ext transition
82 | 6000000 | 0 | XFOIL ncrit=9
83 | 6000000 | 0.1 | JavaFoil+Calcfoil stall+Eppler ext transition
84 | 6000000 | 0.1 | XFOIL ncrit=9
85 | 6000000 | 0.25 | JavaFoil+Calcfoil stall+Eppler ext transition
86 | 6000000 | 0.25 | XFOIL ncrit=9
87 | 6000000 | 0.5 | JavaFoil+Calcfoil stall+Eppler ext transition
88 | 6000000 | 0.5 | XFOIL ncrit=9
89 | 7000000 | 0 | JavaFoil+Calcfoil stall+Eppler ext transition
90 | 7000000 | 0 | XFOIL ncrit=9
91 | 7000000 | 0.1 | JavaFoil+Calcfoil stall+Eppler ext transition
92 | 7000000 | 0.1 | XFOIL ncrit=9
93 | 7000000 | 0.25 | JavaFoil+Calcfoil stall+Eppler ext transition
94 | 7000000 | 0.25 | XFOIL ncrit=9
95 | 7000000 | 0.5 | JavaFoil+Calcfoil stall+Eppler ext transition
96 | 7000000 | 0.5 | XFOIL ncrit=9
97 | 8000000 | 0 | JavaFoil+Calcfoil stall+Eppler ext transition
98 | 8000000 | 0 | XFOIL ncrit=9
99 | 8000000 | 0.1 | JavaFoil+Calcfoil stall+Eppler ext transition
100 | 8000000 | 0.1 | XFOIL ncrit=9
101 | 8000000 | 0.25 | JavaFoil+Calcfoil stall+Eppler ext transition
102 | 8000000 | 0.25 | XFOIL ncrit=9
103 | 8000000 | 0.5 | JavaFoil+Calcfoil stall+Eppler ext transition
104 | 8000000 | 0.5 | XFOIL ncrit=9
105 | 10000000 | 0 | JavaFoil+Calcfoil stall+Eppler ext transition
106 | 10000000 | 0 | XFOIL ncrit=9
107 | 10000000 | 0.1 | JavaFoil+Calcfoil stall+Eppler ext transition
108 | 10000000 | 0.1 | XFOIL ncrit=9
109 | 10000000 | 0.25 | JavaFoil+Calcfoil stall+Eppler ext transition
110 | 10000000 | 0.25 | XFOIL ncrit=9
111 | 10000000 | 0.5 | JavaFoil+Calcfoil stall+Eppler ext transition
112 | 10000000 | 0.5 | XFOIL ncrit=9
113 | 12000000 | 0 | JavaFoil+Calcfoil stall+Eppler ext transition
114 | 12000000 | 0 | XFOIL ncrit=9
115 | 12000000 | 0.1 | JavaFoil+Calcfoil stall+Eppler ext transition
116 | 12000000 | 0.1 | XFOIL ncrit=9
117 | 12000000 | 0.25 | JavaFoil+Calcfoil stall+Eppler ext transition
118 | 12000000 | 0.25 | XFOIL ncrit=9
119 | 12000000 | 0.5 | JavaFoil+Calcfoil stall+Eppler ext transition
120 | 12000000 | 0.5 | XFOIL ncrit=9
121 | 14000000 | 0 | JavaFoil+Calcfoil stall+Eppler ext transition
122 | 14000000 | 0 | XFOIL ncrit=9
123 | 14000000 | 0.1 | JavaFoil+Calcfoil stall+Eppler ext transition
124 | 14000000 | 0.1 | XFOIL ncrit=9
125 | 14000000 | 0.25 | JavaFoil+Calcfoil stall+Eppler ext transition
126 | 14000000 | 0.25 | XFOIL ncrit=9
127 | 14000000 | 0.5 | JavaFoil+Calcfoil stall+Eppler ext transition
128 | 14000000 | 0.5 | XFOIL ncrit=9
129 | 16000000 | 0 | JavaFoil+Calcfoil stall+Eppler ext transition
130 | 16000000 | 0 | XFOIL ncrit=9
131 | 16000000 | 0.1 | JavaFoil+Calcfoil stall+Eppler ext transition
132 | 16000000 | 0.1 | XFOIL ncrit=9
133 | 16000000 | 0.25 | JavaFoil+Calcfoil stall+Eppler ext transition
134 | 16000000 | 0.25 | XFOIL ncrit=9
135 | 16000000 | 0.5 | JavaFoil+Calcfoil stall+Eppler ext transition
136 | 16000000 | 0.5 | XFOIL ncrit=9
137 | 18000000 | 0 | JavaFoil+Calcfoil stall+Eppler ext transition
138 | 18000000 | 0 | XFOIL ncrit=9
139 | 18000000 | 0.1 | JavaFoil+Calcfoil stall+Eppler ext transition
140 | 18000000 | 0.1 | XFOIL ncrit=9
141 | 18000000 | 0.25 | JavaFoil+Calcfoil stall+Eppler ext transition
142 | 18000000 | 0.25 | XFOIL ncrit=9
143 | 18000000 | 0.5 | JavaFoil+Calcfoil stall+Eppler ext transition
144 | 18000000 | 0.5 | XFOIL ncrit=9
145 | 20000000 | 0 | JavaFoil+Calcfoil stall+Eppler ext transition
146 | 20000000 | 0 | XFOIL ncrit=9
147 | 20000000 | 0.1 | JavaFoil+Calcfoil stall+Eppler ext transition
148 | 20000000 | 0.1 | XFOIL ncrit=9
149 | 20000000 | 0.25 | JavaFoil+Calcfoil stall+Eppler ext transition
150 | 20000000 | 0.25 | XFOIL ncrit=9
151 | 20000000 | 0.5 | JavaFoil+Calcfoil stall+Eppler ext transition
152 | 20000000 | 0.5 | XFOIL ncrit=9

## 1. Re 50k Mach 0.00 (1)
BIGFOIL.COM POLAR EXPORT
m9
NACA M9 |  |  |  | Cl Max: | 1.79 | at alpha= | 15.5 | deg
JavaFoil+Calcfoil stall+Eppler ext transition |  |  |  | L/D Max: | 38.521 | at alpha= | 4.5 | deg
Re: | 50000 |  |  | Cd Min: | 0.01799 | at alpha= | 0 | deg
Mach: | 0 |  |  | Cl=0 at alpha= | -4.5465 | deg
|  |  |  | @ Cl=0.1, Cd= | 0.041133
|  |  |  | @ Cl=0.4, Cd= | 0.030761
|  |  |  | @ Cl=0.6, Cd= | 0.02069
alpha (deg) | Cl | Cd | Cm | Cl/Cd
-19.5 | -0.422 | 0.34044 | -0.019 | -1.239
-19 | -0.433 | 0.31972 | -0.019 | -1.353
-18.5 | -0.443 | 0.30371 | -0.019 | -1.46
-18 | -0.453 | 0.28444 | -0.018 | -1.594
-17.5 | -0.463 | 0.26369 | -0.018 | -1.754
-17 | -0.471 | 0.24822 | -0.019 | -1.898
-16.5 | -0.479 | 0.23409 | -0.018 | -2.044
-16 | -0.485 | 0.21974 | -0.018 | -2.206
-15.5 | -0.489 | 0.20352 | -0.019 | -2.405
-15 | -0.493 | 0.18928 | -0.018 | -2.603
-14.5 | -0.494 | 0.17804 | -0.019 | -2.774
-14 | -0.493 | 0.16494 | -0.019 | -2.989
-13.5 | -0.49 | 0.15538 | -0.019 | -3.154
-13 | -0.484 | 0.14467 | -0.019 | -3.349
-12.5 | -0.476 | 0.13318 | -0.019 | -3.577
-12 | -0.465 | 0.12482 | -0.02 | -3.729
-11.5 | -0.452 | 0.1163 | -0.02 | -3.884
-11 | -0.435 | 0.10706 | -0.02 | -4.064
-10.5 | -0.416 | 0.10186 | -0.021 | -4.08
-10 | -0.393 | 0.0916 | -0.021 | -4.291
-9.5 | -0.368 | 0.08835 | -0.021 | -4.163
-9 | -0.34 | 0.08175 | -0.022 | -4.156
-8.5 | -0.309 | 0.07505 | -0.022 | -4.117
-8 | -0.276 | 0.06989 | -0.022 | -3.948
-7.5 | -0.241 | 0.06516 | -0.022 | -3.694
-7 | -0.204 | 0.06152 | -0.022 | -3.308
-6.5 | -0.165 | 0.05713 | -0.022 | -2.881
-6 | -0.124 | 0.05388 | -0.022 | -2.3
-5.5 | -0.082 | 0.05073 | -0.023 | -1.617
-5 | -0.039 | 0.0481 | -0.023 | -0.819
-4.5 | 0.004 | 0.0457 | -0.023 | 0.086
-4 | 0.048 | 0.04356 | -0.023 | 1.1
-3.5 | 0.093 | 0.04138 | -0.025 | 2.238
-3 | 0.138 | 0.03979 | -0.026 | 3.467
-2.5 | 0.184 | 0.03831 | -0.027 | 4.801
-2 | 0.23 | 0.0374 | -0.027 | 6.159
-1.5 | 0.278 | 0.03608 | -0.029 | 7.709
-1 | 0.326 | 0.0355 | -0.03 | 9.177
-0.5 | 0.374 | 0.03513 | -0.031 | 10.638
0 | 0.476 | 0.01799 | -0.031 | 26.446
0.5 | 0.526 | 0.0189 | -0.031 | 27.832
1 | 0.577 | 0.02023 | -0.037 | 28.507
1.5 | 0.626 | 0.02121 | -0.037 | 29.515
2 | 0.676 | 0.02213 | -0.037 | 30.556
2.5 | 0.725 | 0.02337 | -0.037 | 31.033
3 | 0.806 | 0.02115 | -0.039 | 38.085
3.5 | 0.859 | 0.02254 | -0.038 | 38.106
4 | 0.911 | 0.02369 | -0.038 | 38.464
4.5 | 0.962 | 0.02498 | -0.039 | 38.521
5 | 1.013 | 0.0265 | -0.039 | 38.237
5.5 | 1.062 | 0.02856 | -0.039 | 37.19
6 | 1.111 | 0.0304 | -0.039 | 36.558
6.5 | 1.157 | 0.0328 | -0.039 | 35.28
7 | 1.202 | 0.0356 | -0.039 | 33.752
7.5 | 1.249 | 0.03828 | -0.039 | 32.63
8 | 1.295 | 0.04114 | -0.039 | 31.484
8.5 | 1.337 | 0.04498 | -0.039 | 29.718
9 | 1.374 | 0.04931 | -0.038 | 27.859
9.5 | 1.419 | 0.05292 | -0.038 | 26.812
10 | 1.453 | 0.05883 | -0.038 | 24.697
10.5 | 1.544 | 0.05518 | -0.041 | 27.979
11 | 1.588 | 0.0577 | -0.041 | 27.515
11.5 | 1.627 | 0.06234 | -0.041 | 26.093
12 | 1.663 | 0.06729 | -0.041 | 24.718
12.5 | 1.698 | 0.07294 | -0.041 | 23.283
13 | 1.729 | 0.08018 | -0.041 | 21.559
13.5 | 1.761 | 0.08369 | -0.042 | 21.038
14 | 1.774 | 0.09109 | -0.042 | 19.48
14.5 | 1.781 | 0.09858 | -0.042 | 18.061
15 | 1.769 | 0.11152 | -0.041 | 15.865
15.5 | 1.79 | 0.11404 | -0.042 | 15.693
16 | 1.78 | 0.12362 | -0.042 | 14.399
16.5 | 1.763 | 0.13373 | -0.042 | 13.187
17 | 1.735 | 0.14983 | -0.042 | 11.579
17.5 | 1.696 | 0.16626 | -0.04 | 10.202
18 | 1.665 | 0.18517 | -0.052 | 8.99
18.5 | 1.576 | 0.20334 | -0.031 | 7.75
19 | 1.546 | 0.21701 | -0.031 | 7.126
19.5 | 1.514 | 0.2281 | -0.031 | 6.635
20 | 1.478 | 0.24411 | -0.031 | 6.053

## 2. Re 50k Mach 0.00 (2)
BIGFOIL.COM POLAR EXPORT
m9
NACA M9 |  |  |  | Cl Max: | 1.0987 | at alpha= | 20 | deg
XFOIL ncrit=9 |  |  |  | L/D Max: | 14.6195 | at alpha= | 4 | deg
Re: | 50000 |  |  | Cd Min: | 0.25883 | at alpha= | 20 | deg
Mach: | 0 |  |  | Cl=0 at alpha= | -4.7137 | deg
|  |  |  | @ Cl=0.1, Cd= | 0.062264
|  |  |  | @ Cl=0.4, Cd= | 0.050616
|  |  |  | @ Cl=0.6, Cd= | 0.048286
alpha (deg) | Cl | Cd | Cm | Cl/Cd
-20 | -0.6598 | 0.25116 | 0.071 | -2.627
-19.5 | -0.6462 | 0.25123 | 0.0654 | -2.5721
-19 | -0.6221 | 0.23892 | 0.063 | -2.6038
-18.5 | -0.6013 | 0.23182 | 0.0599 | -2.5938
-18 | -0.582 | 0.22612 | 0.056 | -2.5739
-17.5 | -0.5652 | 0.22253 | 0.0514 | -2.5399
-16.5 | -0.5262 | 0.20855 | 0.0445 | -2.5231
-16 | -0.5055 | 0.20159 | 0.0415 | -2.5076
-15.5 | -0.487 | 0.19594 | 0.0379 | -2.4855
-15 | -0.4766 | 0.19477 | 0.0328 | -2.447
-14.5 | -0.4547 | 0.18519 | 0.0301 | -2.4553
-14 | -0.4315 | 0.17689 | 0.028 | -2.4394
-13.5 | -0.4141 | 0.1712 | 0.0247 | -2.4188
-13 | -0.4073 | 0.16998 | 0.0197 | -2.3962
-12.5 | -0.3859 | 0.16063 | 0.0172 | -2.4024
-12 | -0.3611 | 0.15189 | 0.0156 | -2.3774
-11.5 | -0.3472 | 0.1472 | 0.012 | -2.3587
-11 | -0.3556 | 0.14985 | 0.0057 | -2.373
-10.5 | -0.3095 | 0.13342 | 0.0067 | -2.3197
-10 | -0.2987 | 0.12966 | 0.0026 | -2.3037
-9.5 | -0.2816 | 0.12293 | -0.0007 | -2.2907
-9 | -0.2573 | 0.1159 | -0.0029 | -2.22
-8.5 | -0.2436 | 0.11095 | -0.0074 | -2.1956
-8 | -0.2247 | 0.10607 | -0.0115 | -2.1184
-7.5 | -0.204 | 0.09972 | -0.0144 | -2.0457
-7 | -0.252 | 0.10182 | -0.0074 | -2.475
-6.5 | -0.1879 | 0.09446 | -0.0256 | -1.9892
-6 | -0.1042 | 0.08467 | -0.0416 | -1.2307
-5.5 | -0.052 | 0.08102 | -0.0557 | -0.64182
-4 | 0.0472 | 0.06689 | -0.0633 | 0.70564
-3 | 0.1231 | 0.06024 | -0.0696 | 2.0435
-2 | 0.2046 | 0.05473 | -0.0741 | 3.7384
-1.5 | 0.2387 | 0.05274 | -0.0746 | 4.526
-0.5 | 0.3448 | 0.05137 | -0.0819 | 6.7121
0 | 0.3996 | 0.05062 | -0.0837 | 7.8941
0.5 | 0.443 | 0.05016 | -0.0831 | 8.8317
1 | 0.4743 | 0.05063 | -0.0817 | 9.368
1.5 | 0.5216 | 0.05012 | -0.0805 | 10.407
2 | 0.6105 | 0.04804 | -0.0831 | 12.7082
2.5 | 0.6446 | 0.05037 | -0.0831 | 12.7973
3 | 0.6912 | 0.05073 | -0.0807 | 13.6251
3.5 | 0.7451 | 0.05288 | -0.083 | 14.0904
4 | 0.7934 | 0.05427 | -0.0801 | 14.6195
4.5 | 0.794 | 0.06084 | -0.0794 | 13.0506
5 | 0.7862 | 0.06763 | -0.078 | 11.625
5.5 | 0.7855 | 0.07445 | -0.0774 | 10.5507
6 | 0.7673 | 0.08363 | -0.0788 | 9.1749
6.5 | 0.7537 | 0.09296 | -0.0808 | 8.1078
8 | 0.7228 | 0.11902 | -0.0888 | 6.0729
8.5 | 0.7351 | 0.1245 | -0.0887 | 5.9044
9 | 0.777 | 0.13183 | -0.0894 | 5.894
9.5 | 0.7741 | 0.13569 | -0.0889 | 5.7049
10 | 0.7852 | 0.14102 | -0.0891 | 5.568
10.5 | 0.8282 | 0.1491 | -0.0898 | 5.5547
11 | 0.8209 | 0.15227 | -0.0901 | 5.3911
11.5 | 0.8372 | 0.15823 | -0.0908 | 5.291
12 | 0.8689 | 0.1653 | -0.0914 | 5.2565
12.5 | 0.8686 | 0.16913 | -0.0926 | 5.1357
13 | 0.8851 | 0.17522 | -0.0938 | 5.0514
13.5 | 0.9146 | 0.18324 | -0.0946 | 4.9913
14 | 0.9284 | 0.18871 | -0.0958 | 4.9197
14.5 | 0.9386 | 0.19384 | -0.0974 | 4.8421
15 | 0.9562 | 0.2008 | -0.0991 | 4.762
15.5 | 0.9727 | 0.20745 | -0.1009 | 4.6888
16.5 | 0.9952 | 0.21781 | -0.1059 | 4.5691
17 | 1.0077 | 0.22397 | -0.1089 | 4.4993
17.5 | 1.0371 | 0.23299 | -0.1098 | 4.4513
18 | 1.0378 | 0.23525 | -0.1142 | 4.4115
18.5 | 1.0735 | 0.24799 | -0.1146 | 4.3288
19 | 1.0677 | 0.24697 | -0.1202 | 4.3232
19.5 | 1.0976 | 0.25839 | -0.1211 | 4.2478
20 | 1.0987 | 0.25883 | -0.1263 | 4.2449

## 3. Re 50k Mach 0.10 (1)
BIGFOIL.COM POLAR EXPORT
m9
NACA M9 |  |  |  | Cl Max: | 1.781 | at alpha= | 15.5 | deg
JavaFoil+Calcfoil stall+Eppler ext transition |  |  |  | L/D Max: | 38.344 | at alpha= | 4.5 | deg
Re: | 50000 |  |  | Cd Min: | 0.01812 | at alpha= | 0 | deg
Mach: | 0.1 |  |  | Cl=0 at alpha= | -4.5454 | deg
|  |  |  | @ Cl=0.1, Cd= | 0.04118
|  |  |  | @ Cl=0.4, Cd= | 0.031181
|  |  |  | @ Cl=0.6, Cd= | 0.020554
alpha (deg) | Cl | Cd | Cm | Cl/Cd
-19 | -0.395 | 0.35185 | -0.018 | -1.122
-18.5 | -0.407 | 0.32244 | -0.018 | -1.263
-18 | -0.42 | 0.30611 | -0.018 | -1.371
-17.5 | -0.431 | 0.28581 | -0.018 | -1.509
-17 | -0.442 | 0.26163 | -0.018 | -1.69
-16.5 | -0.452 | 0.24425 | -0.018 | -1.85
-16 | -0.461 | 0.22882 | -0.018 | -2.013
-15.5 | -0.468 | 0.21204 | -0.018 | -2.206
-15 | -0.473 | 0.19607 | -0.018 | -2.414
-14.5 | -0.477 | 0.18403 | -0.019 | -2.592
-14 | -0.479 | 0.17013 | -0.019 | -2.813
-13.5 | -0.478 | 0.16014 | -0.019 | -2.983
-13 | -0.474 | 0.14695 | -0.019 | -3.227
-12.5 | -0.468 | 0.1367 | -0.019 | -3.423
-12 | -0.459 | 0.12673 | -0.019 | -3.621
-11.5 | -0.447 | 0.11815 | -0.02 | -3.78
-11 | -0.431 | 0.1087 | -0.02 | -3.968
-10.5 | -0.413 | 0.10182 | -0.021 | -4.056
-10 | -0.391 | 0.09443 | -0.021 | -4.146
-9.5 | -0.367 | 0.0868 | -0.021 | -4.227
-9 | -0.339 | 0.08318 | -0.022 | -4.081
-8.5 | -0.309 | 0.07645 | -0.022 | -4.044
-8 | -0.276 | 0.07089 | -0.022 | -3.898
-7.5 | -0.241 | 0.06597 | -0.022 | -3.658
-7 | -0.204 | 0.06226 | -0.022 | -3.279
-6.5 | -0.165 | 0.05761 | -0.022 | -2.867
-6 | -0.124 | 0.0541 | -0.023 | -2.3
-5.5 | -0.082 | 0.05108 | -0.023 | -1.613
-5 | -0.04 | 0.04838 | -0.023 | -0.818
-4.5 | 0.004 | 0.04575 | -0.023 | 0.087
-4 | 0.048 | 0.04373 | -0.024 | 1.101
-3.5 | 0.093 | 0.04142 | -0.025 | 2.247
-3 | 0.139 | 0.03984 | -0.026 | 3.48
-2.5 | 0.185 | 0.03843 | -0.027 | 4.809
-2 | 0.231 | 0.03747 | -0.028 | 6.177
-1.5 | 0.279 | 0.03653 | -0.029 | 7.635
-1 | 0.327 | 0.03562 | -0.03 | 9.19
-0.5 | 0.376 | 0.0352 | -0.031 | 10.67
0 | 0.478 | 0.01812 | -0.031 | 26.357
0.5 | 0.528 | 0.01908 | -0.031 | 27.676
1 | 0.579 | 0.01989 | -0.031 | 29.094
1.5 | 0.628 | 0.02144 | -0.037 | 29.299
2 | 0.678 | 0.02237 | -0.037 | 30.32
2.5 | 0.728 | 0.02359 | -0.037 | 30.839
3 | 0.81 | 0.02134 | -0.039 | 37.937
3.5 | 0.862 | 0.0227 | -0.038 | 37.989
4 | 0.915 | 0.02387 | -0.039 | 38.325
4.5 | 0.966 | 0.0252 | -0.039 | 38.344
5 | 1.017 | 0.02676 | -0.039 | 38.017
5.5 | 1.067 | 0.02874 | -0.039 | 37.127
6 | 1.115 | 0.03081 | -0.039 | 36.197
6.5 | 1.161 | 0.03333 | -0.039 | 34.834
7 | 1.205 | 0.03616 | -0.039 | 33.318
7.5 | 1.252 | 0.03876 | -0.039 | 32.312
8 | 1.298 | 0.04173 | -0.039 | 31.12
8.5 | 1.34 | 0.0458 | -0.039 | 29.257
9 | 1.384 | 0.04936 | -0.039 | 28.029
9.5 | 1.422 | 0.05356 | -0.038 | 26.549
10 | 1.456 | 0.0602 | -0.038 | 24.189
10.5 | 1.549 | 0.05572 | -0.041 | 27.801
11 | 1.592 | 0.05867 | -0.041 | 27.133
11.5 | 1.627 | 0.06514 | -0.041 | 24.973
12 | 1.667 | 0.06858 | -0.041 | 24.303
12.5 | 1.7 | 0.07425 | -0.041 | 22.899
13 | 1.731 | 0.08191 | -0.041 | 21.134
13.5 | 1.762 | 0.08562 | -0.042 | 20.584
14 | 1.773 | 0.09299 | -0.042 | 19.071
14.5 | 1.778 | 0.10151 | -0.042 | 17.512
15 | 1.668 | 0.13501 | -0.029 | 12.354
15.5 | 1.781 | 0.11696 | -0.043 | 15.231
16 | 1.768 | 0.12753 | -0.042 | 13.867
16.5 | 1.748 | 0.13935 | -0.042 | 12.543
17 | 1.707 | 0.15695 | -0.041 | 10.875
17.5 | 1.682 | 0.16315 | -0.041 | 10.308
18 | 1.632 | 0.18939 | -0.051 | 8.615
18.5 | 1.546 | 0.20673 | -0.031 | 7.478
19 | 1.511 | 0.22097 | -0.031 | 6.837
19.5 | 1.472 | 0.23311 | -0.031 | 6.316
20 | 1.431 | 0.24843 | -0.031 | 5.76

## 4. Re 50k Mach 0.10 (2)
BIGFOIL.COM POLAR EXPORT
m9
NACA M9 |  |  |  | Cl Max: | 1.1027 | at alpha= | 20 | deg
XFOIL ncrit=9 |  |  |  | L/D Max: | 14.8739 | at alpha= | 4 | deg
Re: | 50000 |  |  | Cd Min: | 0.25997 | at alpha= | 20 | deg
Mach: | 0.1 |  |  | Cl=0 at alpha= | -4.7391 | deg
|  |  |  | @ Cl=0.1, Cd= | 0.063354
|  |  |  | @ Cl=0.4, Cd= | 0.051421
|  |  |  | @ Cl=0.6, Cd= | 0.048982
alpha (deg) | Cl | Cd | Cm | Cl/Cd
-20 | -0.6623 | 0.25227 | 0.0714 | -2.6254
-19 | -0.6236 | 0.23924 | 0.0636 | -2.6066
-18.5 | -0.6028 | 0.23238 | 0.0603 | -2.594
-18 | -0.5835 | 0.22675 | 0.0564 | -2.5733
-17.5 | -0.567 | 0.22359 | 0.0516 | -2.5359
-16.5 | -0.5267 | 0.20879 | 0.0448 | -2.5226
-16 | -0.506 | 0.202 | 0.0418 | -2.505
-15.5 | -0.4876 | 0.19647 | 0.038 | -2.4818
-15 | -0.4781 | 0.19593 | 0.0328 | -2.4402
-14.5 | -0.4536 | 0.18498 | 0.0305 | -2.4522
-14 | -0.4312 | 0.17719 | 0.0282 | -2.4335
-13.5 | -0.4141 | 0.17167 | 0.0247 | -2.4122
-13 | -0.4084 | 0.17101 | 0.0196 | -2.3882
-12.5 | -0.3833 | 0.1602 | 0.0175 | -2.3926
-12 | -0.3599 | 0.15211 | 0.0156 | -2.3661
-11.5 | -0.3471 | 0.14786 | 0.0117 | -2.3475
-11 | -0.3392 | 0.14405 | 0.0074 | -2.3547
-10.5 | -0.3078 | 0.13361 | 0.0066 | -2.3037
-10 | -0.2986 | 0.1304 | 0.0022 | -2.2899
-9.5 | -0.2777 | 0.12259 | -0.0006 | -2.2653
-9 | -0.2557 | 0.11623 | -0.0032 | -2.1999
-8.5 | -0.239 | 0.11061 | -0.0073 | -2.1607
-8 | -0.224 | 0.10669 | -0.0121 | -2.0995
-7.5 | -0.2015 | 0.09992 | -0.0147 | -2.0166
-7 | -0.2523 | 0.10235 | -0.0073 | -2.4651
-6.5 | -0.1818 | 0.09524 | -0.0289 | -1.9089
-6 | -0.0997 | 0.08491 | -0.0426 | -1.1742
-5.5 | -0.0489 | 0.08079 | -0.0555 | -0.60527
-4 | 0.0475 | 0.06729 | -0.0632 | 0.7059
-2.5 | 0.1694 | 0.05815 | -0.0734 | 2.9132
-2 | 0.2056 | 0.05506 | -0.0742 | 3.7341
0 | 0.391 | 0.05148 | -0.0835 | 7.5952
0.5 | 0.4305 | 0.05122 | -0.0827 | 8.4049
1 | 0.4704 | 0.05114 | -0.0816 | 9.1983
1.5 | 0.5245 | 0.05027 | -0.0806 | 10.4337
2 | 0.606 | 0.04888 | -0.0829 | 12.3977
2.5 | 0.6426 | 0.05095 | -0.0832 | 12.6124
3 | 0.6989 | 0.0505 | -0.0806 | 13.8396
4 | 0.802 | 0.05392 | -0.0797 | 14.8739
4.5 | 0.7788 | 0.06268 | -0.0797 | 12.425
5 | 0.7814 | 0.06858 | -0.0782 | 11.394
5.5 | 0.776 | 0.07592 | -0.0779 | 10.2213
6 | 0.7615 | 0.0848 | -0.0793 | 8.98
6.5 | 0.7513 | 0.09391 | -0.0813 | 8.0002
8 | 0.7241 | 0.11962 | -0.0891 | 6.0533
8.5 | 0.7349 | 0.12501 | -0.089 | 5.8787
9 | 0.779 | 0.13266 | -0.0898 | 5.8722
10 | 0.7857 | 0.14158 | -0.0895 | 5.5495
10.5 | 0.8301 | 0.14996 | -0.0902 | 5.5355
11 | 0.8221 | 0.15291 | -0.0905 | 5.3764
11.5 | 0.8374 | 0.15875 | -0.0912 | 5.275
12 | 0.871 | 0.16615 | -0.0918 | 5.2423
12.5 | 0.8703 | 0.16981 | -0.093 | 5.1251
13 | 0.8861 | 0.1758 | -0.0943 | 5.0404
13.5 | 0.9119 | 0.18323 | -0.0952 | 4.9768
14 | 0.9259 | 0.18872 | -0.0965 | 4.9062
14.5 | 0.9377 | 0.1941 | -0.0981 | 4.831
15 | 0.9553 | 0.20102 | -0.0998 | 4.7523
15.5 | 0.9722 | 0.20772 | -0.1017 | 4.6803
16.5 | 0.9982 | 0.21872 | -0.1066 | 4.5638
17 | 1.0105 | 0.22484 | -0.1096 | 4.4943
17.5 | 1.0404 | 0.23405 | -0.1105 | 4.4452
18 | 1.0411 | 0.2362 | -0.115 | 4.4077
19 | 1.0713 | 0.248 | -0.121 | 4.3198
19.5 | 1.101 | 0.25939 | -0.122 | 4.2446
20 | 1.1027 | 0.25997 | -0.1272 | 4.2416

## 5. Re 50k Mach 0.25 (1)
BIGFOIL.COM POLAR EXPORT
m9
NACA M9 |  |  |  | Cl Max: | 1.762 | at alpha= | 13.5 | deg
JavaFoil+Calcfoil stall+Eppler ext transition |  |  |  | L/D Max: | 37.509 | at alpha= | 4 | deg
Re: | 50000 |  |  | Cd Min: | 0.019 | at alpha= | 0 | deg
Mach: | 0.25 |  |  | Cl=0 at alpha= | -4.5454 | deg
|  |  |  | @ Cl=0.1, Cd= | 0.041788
|  |  |  | @ Cl=0.4, Cd= | 0.033319
|  |  |  | @ Cl=0.6, Cd= | 0.020795
alpha (deg) | Cl | Cd | Cm | Cl/Cd
-16.5 | -0.193 | 0.55638 | -0.018 | -0.348
-16 | -0.233 | 0.43754 | -0.018 | -0.532
-15.5 | -0.267 | 0.37351 | -0.018 | -0.715
-15 | -0.298 | 0.30418 | -0.017 | -0.979
-14.5 | -0.325 | 0.2706 | -0.017 | -1.202
-14 | -0.349 | 0.2399 | -0.018 | -1.454
-13.5 | -0.368 | 0.20822 | -0.018 | -1.769
-13 | -0.384 | 0.1846 | -0.018 | -2.08
-12.5 | -0.395 | 0.16552 | -0.019 | -2.385
-12 | -0.401 | 0.14983 | -0.019 | -2.676
-11.5 | -0.402 | 0.1359 | -0.019 | -2.959
-11 | -0.398 | 0.12433 | -0.02 | -3.204
-10.5 | -0.39 | 0.11359 | -0.02 | -3.429
-10 | -0.376 | 0.10393 | -0.021 | -3.617
-9.5 | -0.358 | 0.09765 | -0.022 | -3.662
-9 | -0.335 | 0.08696 | -0.022 | -3.85
-8.5 | -0.308 | 0.08023 | -0.022 | -3.838
-8 | -0.277 | 0.07436 | -0.022 | -3.731
-7.5 | -0.244 | 0.06933 | -0.022 | -3.515
-7 | -0.207 | 0.06461 | -0.023 | -3.206
-6.5 | -0.168 | 0.0598 | -0.023 | -2.813
-6 | -0.127 | 0.05576 | -0.023 | -2.277
-5.5 | -0.084 | 0.05266 | -0.023 | -1.599
-5 | -0.04 | 0.04906 | -0.023 | -0.825
-4.5 | 0.004 | 0.04653 | -0.024 | 0.087
-4 | 0.049 | 0.04431 | -0.024 | 1.114
-3.5 | 0.095 | 0.04196 | -0.025 | 2.273
-3 | 0.142 | 0.04034 | -0.026 | 3.524
-2.5 | 0.19 | 0.03889 | -0.027 | 4.876
-2 | 0.238 | 0.03792 | -0.028 | 6.264
-1.5 | 0.286 | 0.03707 | -0.029 | 7.718
-1 | 0.336 | 0.03591 | -0.031 | 9.366
-0.5 | 0.385 | 0.03576 | -0.031 | 10.775
0 | 0.488 | 0.019 | -0.032 | 25.677
0.5 | 0.541 | 0.01973 | -0.032 | 27.41
1 | 0.592 | 0.02059 | -0.032 | 28.772
1.5 | 0.645 | 0.02195 | -0.038 | 29.365
2 | 0.695 | 0.0231 | -0.038 | 30.08
2.5 | 0.746 | 0.02435 | -0.038 | 30.633
3 | 0.829 | 0.02219 | -0.04 | 37.333
3.5 | 0.882 | 0.02365 | -0.039 | 37.311
4 | 0.936 | 0.02495 | -0.039 | 37.509
4.5 | 0.988 | 0.02645 | -0.04 | 37.36
5 | 1.039 | 0.02827 | -0.04 | 36.768
5.5 | 1.088 | 0.03063 | -0.04 | 35.511
6 | 1.135 | 0.0332 | -0.039 | 34.181
6.5 | 1.183 | 0.03571 | -0.039 | 33.124
7 | 1.228 | 0.03876 | -0.039 | 31.674
7.5 | 1.275 | 0.04172 | -0.039 | 30.553
8 | 1.321 | 0.04526 | -0.039 | 29.195
8.5 | 1.361 | 0.04963 | -0.039 | 27.425
9 | 1.406 | 0.05323 | -0.039 | 26.416
9.5 | 1.446 | 0.05831 | -0.039 | 24.799
10 | 1.481 | 0.06417 | -0.039 | 23.073
10.5 | 1.571 | 0.06105 | -0.042 | 25.728
11 | 1.612 | 0.0646 | -0.042 | 24.952
11.5 | 1.648 | 0.07034 | -0.042 | 23.422
12 | 1.676 | 0.07784 | -0.042 | 21.537
12.5 | 1.708 | 0.0847 | -0.042 | 20.164
13 | 1.737 | 0.09163 | -0.042 | 18.957
13.5 | 1.762 | 0.09645 | -0.042 | 18.269
14 | 1.757 | 0.10553 | -0.042 | 16.649
14.5 | 1.648 | 0.1382 | -0.029 | 11.925
15 | 1.74 | 0.1242 | -0.043 | 14.01
15.5 | 1.707 | 0.13671 | -0.042 | 12.488
16 | 1.659 | 0.15292 | -0.041 | 10.85
16.5 | 1.601 | 0.17146 | -0.04 | 9.339
17 | 1.484 | 0.19032 | -0.024 | 7.799
17.5 | 1.425 | 0.20705 | -0.023 | 6.881
18 | 1.356 | 0.22589 | -0.023 | 6.003
18.5 | 1.279 | 0.24955 | -0.03 | 5.127

## 6. Re 50k Mach 0.25 (2)
BIGFOIL.COM POLAR EXPORT
m9
NACA M9 |  |  |  | Cl Max: | 1.1253 | at alpha= | 20 | deg
XFOIL ncrit=9 |  |  |  | L/D Max: | 12.9901 | at alpha= | 4 | deg
Re: | 50000 |  |  | Cd Min: | 0.2665 | at alpha= | 20 | deg
Mach: | 0.25 |  |  | Cl=0 at alpha= | -4.9249 | deg
|  |  |  | @ Cl=0.1, Cd= | 0.065107
|  |  |  | @ Cl=0.4, Cd= | 0.054009
|  |  |  | @ Cl=0.6, Cd= | 0.053433
alpha (deg) | Cl | Cd | Cm | Cl/Cd
-20 | -0.677 | 0.25963 | 0.0732 | -2.6076
-19.5 | -0.6563 | 0.25186 | 0.0692 | -2.6058
-19 | -0.6328 | 0.24205 | 0.0664 | -2.6143
-18.5 | -0.6119 | 0.23577 | 0.0625 | -2.5953
-18 | -0.5926 | 0.23094 | 0.058 | -2.566
-17.5 | -0.5787 | 0.23055 | 0.0524 | -2.5101
-17 | -0.5542 | 0.21948 | 0.0494 | -2.5251
-16.5 | -0.5304 | 0.21075 | 0.0466 | -2.5167
-16 | -0.5098 | 0.20447 | 0.043 | -2.4933
-15.5 | -0.4926 | 0.20036 | 0.0385 | -2.4586
-15 | -0.4881 | 0.20281 | 0.0326 | -2.4067
-14.5 | -0.451 | 0.1856 | 0.0319 | -2.43
-14 | -0.4305 | 0.17906 | 0.0288 | -2.4042
-13.5 | -0.4159 | 0.17524 | 0.0244 | -2.3733
-13 | -0.4154 | 0.17693 | 0.0187 | -2.3478
-12.5 | -0.3748 | 0.16011 | 0.0184 | -2.3409
-12 | -0.3548 | 0.15359 | 0.0155 | -2.31
-11.5 | -0.3494 | 0.15244 | 0.0103 | -2.292
-11 | -0.3202 | 0.14133 | 0.0087 | -2.2656
-10.5 | -0.2998 | 0.13495 | 0.0059 | -2.2216
-10 | -0.2999 | 0.13493 | 0 | -2.2226
-9.5 | -0.2622 | 0.12244 | -0.0008 | -2.1415
-9 | -0.251 | 0.11927 | -0.0058 | -2.1045
-8.5 | -0.2212 | 0.11063 | -0.0084 | -1.9995
-8 | -0.2214 | 0.11042 | -0.0158 | -2.0051
-7.5 | -0.1964 | 0.10205 | -0.0155 | -1.9245
-7 | -0.2196 | 0.1045 | -0.0208 | -2.1014
-6.5 | -0.1294 | 0.09168 | -0.0346 | -1.4114
-6 | -0.0721 | 0.08621 | -0.0502 | -0.83633
-5.5 | -0.0318 | 0.08017 | -0.0548 | -0.39666
-4.5 | 0.0235 | 0.07293 | -0.0612 | 0.32223
-3.5 | 0.0856 | 0.06642 | -0.0671 | 1.2888
-2.5 | 0.1558 | 0.06002 | -0.0711 | 2.5958
-2 | 0.2002 | 0.05871 | -0.0751 | 3.41
-1 | 0.2661 | 0.05331 | -0.0737 | 4.9916
0 | 0.3716 | 0.05442 | -0.083 | 6.8284
0.5 | 0.4241 | 0.05366 | -0.083 | 7.9035
1 | 0.4708 | 0.05325 | -0.082 | 8.8413
1.5 | 0.5051 | 0.05396 | -0.0806 | 9.3606
2 | 0.5814 | 0.05273 | -0.0818 | 11.026
2.5 | 0.6269 | 0.05445 | -0.0831 | 11.5133
3 | 0.6922 | 0.05427 | -0.0817 | 12.7547
3.5 | 0.6974 | 0.0587 | -0.0801 | 11.8807
4 | 0.7746 | 0.05963 | -0.0814 | 12.9901
4.5 | 0.7681 | 0.06646 | -0.0802 | 11.5573
5 | 0.7719 | 0.07256 | -0.0791 | 10.6381
5.5 | 0.7427 | 0.08209 | -0.0805 | 9.0474
6 | 0.7351 | 0.09041 | -0.082 | 8.1307
6.5 | 0.7491 | 0.09843 | -0.0836 | 7.6105
7.5 | 0.729 | 0.11907 | -0.0919 | 6.1224
8 | 0.7336 | 0.12319 | -0.091 | 5.955
8.5 | 0.7363 | 0.12789 | -0.0906 | 5.7573
9 | 0.7741 | 0.13563 | -0.0915 | 5.7074
9.5 | 0.7834 | 0.13994 | -0.0912 | 5.5981
10 | 0.7899 | 0.14468 | -0.0914 | 5.4596
10.5 | 0.8315 | 0.15345 | -0.0923 | 5.4187
11 | 0.8297 | 0.15643 | -0.0926 | 5.304
11.5 | 0.8419 | 0.16181 | -0.0934 | 5.203
12 | 0.8833 | 0.17094 | -0.0942 | 5.1673
12.5 | 0.8816 | 0.17369 | -0.0954 | 5.0757
13 | 0.8942 | 0.17925 | -0.0969 | 4.9886
13.5 | 0.9123 | 0.18535 | -0.0982 | 4.922
14 | 0.9293 | 0.19129 | -0.0997 | 4.8581
14.5 | 0.946 | 0.1975 | -0.1014 | 4.7899
15 | 0.962 | 0.20417 | -0.1035 | 4.7118
15.5 | 0.9791 | 0.2108 | -0.1057 | 4.6447
16 | 1.0088 | 0.22062 | -0.1068 | 4.5726
16.5 | 1.0148 | 0.22379 | -0.1102 | 4.5346
17 | 1.0272 | 0.22977 | -0.1135 | 4.4706
17.5 | 1.0578 | 0.23956 | -0.1145 | 4.4156
18 | 1.0597 | 0.24155 | -0.1193 | 4.3871
19 | 1.0919 | 0.25386 | -0.1256 | 4.3012
19.5 | 1.1215 | 0.26554 | -0.1268 | 4.2235
20 | 1.1253 | 0.2665 | -0.1321 | 4.2225

## 7. Re 50k Mach 0.50 (1)
BIGFOIL.COM POLAR EXPORT
m9
NACA M9 |  |  |  | Cl Max: | 1.578 | at alpha= | 10.5 | deg
JavaFoil+Calcfoil stall+Eppler ext transition |  |  |  | L/D Max: | 34.006 | at alpha= | 2.5 | deg
Re: | 50000 |  |  | Cd Min: | -99 | at alpha= | -20 | deg
Mach: | 0.5 |  |  | Cl=0 at alpha= | -4.5417 | deg
|  |  |  | @ Cl=0.1, Cd= | 0.045552
|  |  |  | @ Cl=0.4, Cd= | 0.037825
|  |  |  | @ Cl=0.6, Cd= | 0.023583
alpha (deg) | Cl | Cd | Cm | Cl/Cd
-20 | -0.718 | -99 | -0.035 | -99
-19.5 | -0.697 | 0.36419 | -0.035 | -1.914
-19 | -0.676 | 0.35483 | -0.035 | -1.904
-18.5 | -0.654 | 0.35405 | -0.034 | -1.849
-18 | -0.633 | 0.34628 | -0.034 | -1.828
-17.5 | -0.611 | 0.33931 | -0.034 | -1.802
-17 | -0.587 | 0.3217 | -0.031 | -1.825
-16.5 | -0.565 | 0.30807 | -0.03 | -1.834
-16 | -0.543 | 0.29459 | -0.03 | -1.843
-15.5 | -0.521 | 0.2921 | -0.03 | -1.783
-15 | -0.498 | 0.27146 | -0.029 | -1.836
-14.5 | -0.476 | 0.30727 | -0.029 | -1.548
-14 | -0.453 | 0.30541 | -0.028 | -1.484
-13.5 | -0.431 | 0.28826 | -0.028 | -1.494
-13 | -0.408 | 0.2807 | -0.028 | -1.453
-12.5 | -0.385 | 0.28873 | -0.028 | -1.334
-12 | -0.362 | 0.28141 | -0.028 | -1.286
-11.5 | -0.339 | 0.23614 | -0.028 | -1.436
-11 | -0.316 | 0.23377 | -0.028 | -1.35
-10.5 | -0.291 | 0.23863 | -0.025 | -1.22
-10 | -0.267 | 0.23445 | -0.024 | -1.141
-9.5 | -0.244 | 0.23191 | -0.024 | -1.051
-9 | -0.22 | 0.22947 | -0.024 | -0.958
-8.5 | -0.196 | 0.22724 | -0.024 | -0.861
-8 | -0.172 | 0.22517 | -0.024 | -0.762
-7.5 | -0.147 | 0.1772 | -0.02 | -0.829
-7 | -0.184 | 0.10641 | -0.024 | -1.732
-6.5 | -0.169 | 0.08535 | -0.024 | -1.981
-6 | -0.133 | 0.06909 | -0.025 | -1.922
-5.5 | -0.09 | 0.06201 | -0.025 | -1.448
-5 | -0.044 | 0.05588 | -0.025 | -0.783
-4.5 | 0.004 | 0.05198 | -0.026 | 0.085
-4 | 0.054 | 0.04805 | -0.026 | 1.128
-3.5 | 0.105 | 0.04528 | -0.026 | 2.323
-3 | 0.157 | 0.04272 | -0.027 | 3.679
-2.5 | 0.21 | 0.04098 | -0.028 | 5.129
-2 | 0.264 | 0.03976 | -0.03 | 6.644
-1.5 | 0.318 | 0.03918 | -0.03 | 8.12
-1 | 0.374 | 0.03808 | -0.032 | 9.819
-0.5 | 0.43 | 0.03753 | -0.033 | 11.448
0 | 0.534 | 0.0225 | -0.034 | 23.718
0.5 | 0.591 | 0.02342 | -0.034 | 25.252
1 | 0.649 | 0.02447 | -0.034 | 26.507
1.5 | 0.705 | 0.02552 | -0.034 | 27.644
2 | 0.794 | 0.02376 | -0.044 | 33.428
2.5 | 0.853 | 0.02508 | -0.044 | 34.006
3 | 0.91 | 0.02685 | -0.044 | 33.895
3.5 | 0.966 | 0.02867 | -0.044 | 33.684
4 | 1.02 | 0.03129 | -0.043 | 32.591
4.5 | 1.072 | 0.03407 | -0.043 | 31.463
5 | 1.126 | 0.03674 | -0.043 | 30.648
5.5 | 1.172 | 0.04068 | -0.042 | 28.805
6 | 1.224 | 0.04435 | -0.042 | 27.589
6.5 | 1.271 | 0.04784 | -0.042 | 26.56
7 | 1.314 | 0.05359 | -0.041 | 24.516
7.5 | 1.359 | 0.059 | -0.041 | 23.025
8 | 1.368 | 0.06835 | -0.038 | 20.015
8.5 | 1.412 | 0.07452 | -0.037 | 18.947
9 | 1.522 | 0.07054 | -0.044 | 21.575
9.5 | 1.552 | 0.07878 | -0.044 | 19.705
10 | 1.571 | 0.08643 | -0.044 | 18.176
10.5 | 1.578 | 0.09775 | -0.043 | 16.144
11 | 1.483 | 0.10998 | -0.03 | 13.488
11.5 | 1.464 | 0.12457 | -0.03 | 11.752
12 | 1.403 | 0.15206 | -0.029 | 9.224
12.5 | 1.153 | 0.2075 | -0.028 | 5.555
13 | 0.973 | 0.23318 | -0.024 | 4.173
13.5 | 1.007 | 0.35352 | -0.029 | 2.848
14 | 1.037 | 0.35503 | -0.029 | 2.92
14.5 | 1.068 | 0.37425 | -0.03 | 2.852
15 | 1.105 | 0.4185 | -0.034 | 2.641
15.5 | 1.141 | 0.46173 | -0.037 | 2.472

## 8. Re 50k Mach 0.50 (2)
BIGFOIL.COM POLAR EXPORT
m9
NACA M9 |  |  |  | Cl Max: | 1.2415 | at alpha= | 20 | deg
XFOIL ncrit=9 |  |  |  | L/D Max: | 8.0329 | at alpha= | 3.5 | deg
Re: | 50000 |  |  | Cd Min: | 0.30407 | at alpha= | 20 | deg
Mach: | 0.5 |  |  | Cl=0 at alpha= | -5.9686 | deg
|  |  |  | @ Cl=0.1, Cd= | 0.073107
|  |  |  | @ Cl=0.4, Cd= | 0.065109
|  |  |  | @ Cl=0.6, Cd= | 0.07519
alpha (deg) | Cl | Cd | Cm | Cl/Cd
-20 | -0.7343 | 0.27629 | 0.0879 | -2.6577
-19.5 | -0.7094 | 0.26889 | 0.0828 | -2.6383
-19 | -0.686 | 0.26386 | 0.0769 | -2.5999
-18 | -0.6354 | 0.24732 | 0.0672 | -2.5691
-17.5 | -0.6089 | 0.23868 | 0.0629 | -2.5511
-17 | -0.5837 | 0.23151 | 0.0582 | -2.5213
-16.5 | -0.561 | 0.22686 | 0.0526 | -2.4729
-15.5 | -0.5091 | 0.20983 | 0.0439 | -2.4262
-15 | -0.4827 | 0.20193 | 0.0399 | -2.3904
-14.5 | -0.4611 | 0.19714 | 0.0347 | -2.3389
-13.5 | -0.4102 | 0.18101 | 0.0265 | -2.2662
-13 | -0.384 | 0.17334 | 0.0227 | -2.2153
-12.5 | -0.3647 | 0.16885 | 0.0177 | -2.1599
-12 | -0.3452 | 0.16306 | 0.0129 | -2.117
-11.5 | -0.3118 | 0.15245 | 0.0103 | -2.0453
-11 | -0.2962 | 0.14913 | 0.0049 | -1.9862
-10.5 | -0.2673 | 0.13994 | 0.001 | -1.9101
-10 | -0.2388 | 0.13247 | -0.0031 | -1.8027
-9.5 | -0.2264 | 0.12999 | -0.01 | -1.7417
-9 | -0.1877 | 0.12014 | -0.0142 | -1.5623
-8.5 | -0.1647 | 0.1144 | -0.0198 | -1.4397
-8 | -0.1685 | 0.11323 | -0.0219 | -1.4881
-7.5 | -0.0985 | 0.1045 | -0.0394 | -0.94258
-7 | -0.0447 | 0.09757 | -0.0512 | -0.45813
-6.5 | -0.0254 | 0.09491 | -0.0556 | -0.26762
-6 | -0.0012 | 0.0896 | -0.056 | -0.013393
-5.5 | 0.0179 | 0.08539 | -0.0566 | 0.20963
-5 | 0.0344 | 0.08214 | -0.0582 | 0.4188
-4.5 | 0.0489 | 0.08013 | -0.0611 | 0.61026
-3.5 | 0.0857 | 0.07569 | -0.0652 | 1.1322
-3 | 0.1022 | 0.07271 | -0.0653 | 1.4056
-2.5 | 0.1236 | 0.07173 | -0.0683 | 1.7231
-2 | 0.1512 | 0.06917 | -0.0691 | 2.1859
-1.5 | 0.1754 | 0.0678 | -0.0705 | 2.587
-1 | 0.1875 | 0.06751 | -0.0703 | 2.7774
-0.5 | 0.2132 | 0.06656 | -0.0703 | 3.2031
0 | 0.2391 | 0.0643 | -0.0677 | 3.7185
0.5 | 0.3343 | 0.06483 | -0.0765 | 5.1566
1 | 0.398 | 0.06508 | -0.0798 | 6.1156
1.5 | 0.4491 | 0.06581 | -0.0798 | 6.8242
2 | 0.4894 | 0.06693 | -0.079 | 7.3121
2.5 | 0.5303 | 0.0689 | -0.0783 | 7.6967
3 | 0.5624 | 0.07236 | -0.0794 | 7.7722
3.5 | 0.6101 | 0.07595 | -0.0823 | 8.0329
4 | 0.6341 | 0.08113 | -0.0846 | 7.8159
4.5 | 0.6558 | 0.08618 | -0.0852 | 7.6097
5 | 0.6631 | 0.09244 | -0.0863 | 7.1733
5.5 | 0.6708 | 0.09861 | -0.0873 | 6.8026
6.5 | 0.6635 | 0.11681 | -0.098 | 5.6802
7 | 0.6977 | 0.12343 | -0.0985 | 5.6526
7.5 | 0.7071 | 0.12808 | -0.098 | 5.5208
8 | 0.7298 | 0.13435 | -0.0984 | 5.4321
8.5 | 0.7597 | 0.14086 | -0.0989 | 5.3933
9 | 0.7698 | 0.14578 | -0.0993 | 5.2806
9.5 | 0.8075 | 0.15391 | -0.1001 | 5.2466
10 | 0.8195 | 0.15819 | -0.1006 | 5.1805
10.5 | 0.8407 | 0.16475 | -0.1018 | 5.1029
11 | 0.8749 | 0.17265 | -0.1027 | 5.0675
11.5 | 0.8815 | 0.17633 | -0.1042 | 4.9991
12 | 0.908 | 0.18404 | -0.1057 | 4.9337
12.5 | 0.9448 | 0.19411 | -0.1069 | 4.8673
13.5 | 0.9838 | 0.20711 | -0.1103 | 4.7501
14 | 1.0013 | 0.21346 | -0.1126 | 4.6908
14.5 | 1.0232 | 0.22113 | -0.1149 | 4.6271
15 | 1.0331 | 0.22525 | -0.1185 | 4.5865
15.5 | 1.0501 | 0.23177 | -0.1219 | 4.5308
16 | 1.0795 | 0.24253 | -0.1241 | 4.451
16.5 | 1.0926 | 0.24684 | -0.1282 | 4.4263
17 | 1.1186 | 0.25689 | -0.131 | 4.3544
17.5 | 1.1361 | 0.26214 | -0.1348 | 4.3339
18 | 1.1568 | 0.27039 | -0.1385 | 4.2783
18.5 | 1.1763 | 0.27692 | -0.1425 | 4.2478
19 | 1.197 | 0.28553 | -0.1464 | 4.1922
19.5 | 1.2249 | 0.29755 | -0.1491 | 4.1166
20 | 1.2415 | 0.30407 | -0.1536 | 4.0829

## 9. Re 100k Mach 0.00 (1)
BIGFOIL.COM POLAR EXPORT
m9
NACA M9 |  |  |  | Cl Max: | 1.81 | at alpha= | 14.5 | deg
JavaFoil+Calcfoil stall+Eppler ext transition |  |  |  | L/D Max: | 50.634 | at alpha= | 4.5 | deg
Re: | 100000 |  |  | Cd Min: | 0.01332 | at alpha= | 0 | deg
Mach: | 0 |  |  | Cl=0 at alpha= | -4.5465 | deg
|  |  |  | @ Cl=0.1, Cd= | 0.037014
|  |  |  | @ Cl=0.4, Cd= | 0.024447
|  |  |  | @ Cl=0.6, Cd= | 0.014336
alpha (deg) | Cl | Cd | Cm | Cl/Cd
-19.5 | -0.422 | 0.28679 | -0.02 | -1.471
-19 | -0.433 | 0.26551 | -0.019 | -1.63
-18.5 | -0.443 | 0.25379 | -0.019 | -1.747
-18 | -0.453 | 0.2395 | -0.019 | -1.893
-17.5 | -0.463 | 0.22429 | -0.019 | -2.063
-17 | -0.471 | 0.20848 | -0.019 | -2.26
-16.5 | -0.479 | 0.19679 | -0.019 | -2.432
-16 | -0.485 | 0.18494 | -0.019 | -2.622
-15.5 | -0.49 | 0.17419 | -0.019 | -2.811
-15 | -0.493 | 0.16294 | -0.019 | -3.025
-14.5 | -0.494 | 0.15267 | -0.02 | -3.236
-14 | -0.493 | 0.142 | -0.02 | -3.474
-13.5 | -0.49 | 0.13349 | -0.02 | -3.672
-13 | -0.485 | 0.12496 | -0.02 | -3.879
-12.5 | -0.477 | 0.11636 | -0.02 | -4.096
-12 | -0.466 | 0.10837 | -0.021 | -4.298
-11.5 | -0.452 | 0.10128 | -0.021 | -4.463
-11 | -0.435 | 0.0951 | -0.022 | -4.579
-10.5 | -0.416 | 0.08896 | -0.022 | -4.674
-10 | -0.393 | 0.08107 | -0.022 | -4.851
-9.5 | -0.368 | 0.07677 | -0.022 | -4.793
-9 | -0.34 | 0.07079 | -0.022 | -4.8
-8.5 | -0.309 | 0.0671 | -0.022 | -4.607
-8 | -0.276 | 0.06277 | -0.022 | -4.397
-7.5 | -0.241 | 0.05897 | -0.023 | -4.084
-7 | -0.204 | 0.05484 | -0.023 | -3.712
-6.5 | -0.165 | 0.05133 | -0.023 | -3.207
-6 | -0.124 | 0.04852 | -0.023 | -2.554
-5.5 | -0.082 | 0.04585 | -0.024 | -1.79
-5 | -0.039 | 0.04354 | -0.024 | -0.905
-4.5 | 0.004 | 0.04128 | -0.024 | 0.096
-4 | 0.048 | 0.03939 | -0.025 | 1.219
-3.5 | 0.093 | 0.03726 | -0.027 | 2.492
-3 | 0.138 | 0.03568 | -0.028 | 3.881
-2.5 | 0.185 | 0.0336 | -0.031 | 5.52
-2 | 0.232 | 0.03279 | -0.031 | 7.079
-1.5 | 0.28 | 0.03162 | -0.032 | 8.851
-1 | 0.328 | 0.03116 | -0.032 | 10.513
-0.5 | 0.387 | 0.02611 | -0.038 | 14.816
0 | 0.487 | 0.01332 | -0.038 | 36.57
0.5 | 0.539 | 0.01388 | -0.038 | 38.833
1 | 0.592 | 0.01426 | -0.038 | 41.531
1.5 | 0.646 | 0.01477 | -0.039 | 43.726
2 | 0.699 | 0.01525 | -0.039 | 45.841
2.5 | 0.752 | 0.0159 | -0.039 | 47.273
3 | 0.818 | 0.01641 | -0.04 | 49.878
3.5 | 0.871 | 0.01738 | -0.039 | 50.092
4 | 0.923 | 0.01838 | -0.039 | 50.231
4.5 | 0.976 | 0.01927 | -0.039 | 50.634
5 | 1.029 | 0.02042 | -0.04 | 50.404
5.5 | 1.081 | 0.0217 | -0.04 | 49.832
6 | 1.134 | 0.02295 | -0.04 | 49.397
6.5 | 1.185 | 0.0243 | -0.04 | 48.756
7 | 1.236 | 0.02587 | -0.04 | 47.77
7.5 | 1.287 | 0.02757 | -0.041 | 46.663
8 | 1.336 | 0.02941 | -0.041 | 45.439
8.5 | 1.384 | 0.03157 | -0.041 | 43.848
9 | 1.428 | 0.03419 | -0.041 | 41.756
9.5 | 1.472 | 0.03686 | -0.041 | 39.929
10 | 1.508 | 0.04145 | -0.041 | 36.369
10.5 | 1.565 | 0.04482 | -0.042 | 34.922
11 | 1.61 | 0.0473 | -0.042 | 34.031
11.5 | 1.648 | 0.05106 | -0.042 | 32.278
12 | 1.686 | 0.05525 | -0.042 | 30.519
12.5 | 1.723 | 0.05935 | -0.043 | 29.027
13 | 1.756 | 0.0651 | -0.043 | 26.971
13.5 | 1.789 | 0.06778 | -0.043 | 26.387
14 | 1.803 | 0.07335 | -0.043 | 24.575
14.5 | 1.81 | 0.07927 | -0.043 | 22.833
15 | 1.809 | 0.08736 | -0.043 | 20.703
15.5 | 1.81 | 0.09659 | -0.044 | 18.738
16 | 1.802 | 0.10443 | -0.044 | 17.257
16.5 | 1.788 | 0.1123 | -0.044 | 15.921
17 | 1.766 | 0.12254 | -0.044 | 14.41
17.5 | 1.74 | 0.13473 | -0.058 | 12.914
18 | 1.708 | 0.14682 | -0.057 | 11.631
18.5 | 1.669 | 0.15955 | -0.057 | 10.463
19 | 1.619 | 0.17791 | -0.055 | 9.1
19.5 | 1.585 | 0.18546 | -0.055 | 8.546

## 10. Re 100k Mach 0.00 (2)
BIGFOIL.COM POLAR EXPORT
m9
NACA M9 |  |  |  | Cl Max: | 1.5141 | at alpha= | 11 | deg
XFOIL ncrit=9 |  |  |  | L/D Max: | 42.9493 | at alpha= | 7 | deg
Re: | 100000 |  |  | Cd Min: | 0.24776 | at alpha= | -20 | deg
Mach: | 0 |  |  | Cl=0 at alpha= | -4.059 | deg
|  |  |  | @ Cl=0.1, Cd= | 0.050546
|  |  |  | @ Cl=0.4, Cd= | 0.025492
|  |  |  | @ Cl=0.6, Cd= | 0.025352
alpha (deg) | Cl | Cd | Cm | Cl/Cd
-20 | -0.662 | 0.24776 | 0.0734 | -2.6719
-19.5 | -0.6427 | 0.24189 | 0.0695 | -2.657
-19 | -0.6236 | 0.23608 | 0.0655 | -2.6415
-18.5 | -0.6061 | 0.23165 | 0.0606 | -2.6164
-18 | -0.5885 | 0.22589 | 0.0563 | -2.6053
-17.5 | -0.5666 | 0.2176 | 0.0539 | -2.6039
-17 | -0.547 | 0.21135 | 0.0505 | -2.5881
-16.5 | -0.5279 | 0.20525 | 0.0468 | -2.572
-16 | -0.5119 | 0.20083 | 0.042 | -2.5489
-15.5 | -0.494 | 0.19388 | 0.0385 | -2.548
-15 | -0.4723 | 0.18624 | 0.0363 | -2.536
-14.5 | -0.4535 | 0.17992 | 0.0331 | -2.5206
-14 | -0.437 | 0.17436 | 0.0291 | -2.5063
-13.5 | -0.4315 | 0.17274 | 0.0232 | -2.498
-13 | -0.4034 | 0.16117 | 0.0223 | -2.5029
-12.5 | -0.383 | 0.15422 | 0.0201 | -2.4835
-12 | -0.3657 | 0.14808 | 0.0169 | -2.4696
-11.5 | -0.3638 | 0.14668 | 0.0105 | -2.4802
-11 | -0.335 | 0.13561 | 0.0099 | -2.4703
-10.5 | -0.3143 | 0.12896 | 0.0077 | -2.4372
-10 | -0.2983 | 0.12342 | 0.0038 | -2.417
-9.5 | -0.3024 | 0.12317 | -0.0044 | -2.4551
-9 | -0.2629 | 0.11072 | -0.0041 | -2.3745
-8.5 | -0.2377 | 0.10466 | -0.0083 | -2.2712
-8 | -0.2233 | 0.10456 | -0.029 | -2.1356
-7.5 | -0.1745 | 0.09162 | -0.0242 | -1.9046
-7 | -0.1643 | 0.08769 | -0.0243 | -1.8736
-6.5 | -0.1573 | 0.08729 | -0.0372 | -1.802
-6 | -0.1353 | 0.07853 | -0.0277 | -1.7229
-5.5 | -0.1018 | 0.07558 | -0.041 | -1.3469
-5 | -0.0793 | 0.06858 | -0.0348 | -1.1563
-4.5 | -0.0396 | 0.06365 | -0.0404 | -0.62215
-4 | 0.0053 | 0.05888 | -0.045 | 0.090014
-3.5 | 0.0467 | 0.05453 | -0.0456 | 0.85641
-3 | 0.0987 | 0.05066 | -0.0492 | 1.9483
-2 | 0.2222 | 0.03986 | -0.059 | 5.5745
-1.5 | 0.2912 | 0.02852 | -0.0645 | 10.2104
-1 | 0.3478 | 0.02527 | -0.0648 | 13.7634
-0.5 | 0.402 | 0.0255 | -0.0636 | 15.7647
0 | 0.4557 | 0.0262 | -0.0618 | 17.3931
0.5 | 0.5088 | 0.02647 | -0.0598 | 19.2218
1 | 0.5612 | 0.02599 | -0.0585 | 21.5929
1.5 | 0.6123 | 0.02515 | -0.0574 | 24.3459
2 | 0.6642 | 0.02465 | -0.0567 | 26.9452
2.5 | 0.7176 | 0.0245 | -0.0559 | 29.2898
3 | 0.7726 | 0.02437 | -0.0553 | 31.7029
3.5 | 0.8307 | 0.02438 | -0.0552 | 34.073
4 | 0.8856 | 0.02457 | -0.0546 | 36.044
4.5 | 0.9387 | 0.02476 | -0.0535 | 37.912
5 | 0.9907 | 0.02494 | -0.0523 | 39.7233
5.5 | 1.0424 | 0.0251 | -0.0508 | 41.5299
6 | 1.0906 | 0.02573 | -0.0495 | 42.3863
6.5 | 1.1382 | 0.02654 | -0.0482 | 42.8862
7 | 1.1854 | 0.0276 | -0.047 | 42.9493
7.5 | 1.2329 | 0.02878 | -0.0459 | 42.8388
8.5 | 1.3189 | 0.03207 | -0.0435 | 41.1257
9 | 1.3832 | 0.03328 | -0.0462 | 41.5625
9.5 | 1.4121 | 0.03626 | -0.0443 | 38.9437
10 | 1.455 | 0.03792 | -0.0429 | 38.3703
10.5 | 1.4717 | 0.04143 | -0.0404 | 35.5226
11 | 1.5141 | 0.04309 | -0.039 | 35.1381

## 11. Re 100k Mach 0.10 (1)
BIGFOIL.COM POLAR EXPORT
m9
NACA M9 |  |  |  | Cl Max: | 1.807 | at alpha= | 14.5 | deg
JavaFoil+Calcfoil stall+Eppler ext transition |  |  |  | L/D Max: | 50.437 | at alpha= | 4.5 | deg
Re: | 100000 |  |  | Cd Min: | 0.01342 | at alpha= | 0 | deg
Mach: | 0.1 |  |  | Cl=0 at alpha= | -4.5454 | deg
|  |  |  | @ Cl=0.1, Cd= | 0.037106
|  |  |  | @ Cl=0.4, Cd= | 0.024776
|  |  |  | @ Cl=0.6, Cd= | 0.014409
alpha (deg) | Cl | Cd | Cm | Cl/Cd
-19 | -0.395 | 0.28774 | -0.019 | -1.372
-18.5 | -0.407 | 0.26746 | -0.019 | -1.523
-18 | -0.42 | 0.24882 | -0.019 | -1.687
-17.5 | -0.431 | 0.23373 | -0.019 | -1.845
-17 | -0.442 | 0.21968 | -0.019 | -2.013
-16.5 | -0.452 | 0.20604 | -0.019 | -2.194
-16 | -0.461 | 0.19316 | -0.019 | -2.385
-15.5 | -0.468 | 0.17899 | -0.019 | -2.614
-15 | -0.474 | 0.16708 | -0.019 | -2.834
-14.5 | -0.477 | 0.15627 | -0.019 | -3.054
-14 | -0.479 | 0.1469 | -0.02 | -3.259
-13.5 | -0.478 | 0.13642 | -0.02 | -3.503
-13 | -0.474 | 0.12763 | -0.02 | -3.717
-12.5 | -0.468 | 0.11875 | -0.02 | -3.943
-12 | -0.459 | 0.11053 | -0.021 | -4.154
-11.5 | -0.447 | 0.10293 | -0.021 | -4.342
-11 | -0.432 | 0.0962 | -0.021 | -4.487
-10.5 | -0.413 | 0.08789 | -0.022 | -4.702
-10 | -0.392 | 0.08299 | -0.022 | -4.72
-9.5 | -0.367 | 0.07787 | -0.022 | -4.714
-9 | -0.34 | 0.07149 | -0.022 | -4.749
-8.5 | -0.309 | 0.06745 | -0.022 | -4.584
-8 | -0.276 | 0.06296 | -0.022 | -4.39
-7.5 | -0.241 | 0.0586 | -0.023 | -4.119
-7 | -0.204 | 0.05539 | -0.023 | -3.687
-6.5 | -0.165 | 0.0517 | -0.023 | -3.196
-6 | -0.124 | 0.04879 | -0.024 | -2.551
-5.5 | -0.082 | 0.04576 | -0.024 | -1.801
-5 | -0.04 | 0.04345 | -0.024 | -0.911
-4.5 | 0.004 | 0.04147 | -0.024 | 0.096
-4 | 0.048 | 0.03962 | -0.025 | 1.217
-3.5 | 0.093 | 0.03736 | -0.027 | 2.499
-3 | 0.139 | 0.03569 | -0.028 | 3.897
-2.5 | 0.186 | 0.03375 | -0.031 | 5.518
-2 | 0.233 | 0.03291 | -0.031 | 7.082
-1.5 | 0.281 | 0.03196 | -0.032 | 8.787
-1 | 0.329 | 0.03121 | -0.033 | 10.547
-0.5 | 0.389 | 0.02618 | -0.038 | 14.85
0 | 0.489 | 0.01342 | -0.038 | 36.446
0.5 | 0.541 | 0.01396 | -0.038 | 38.74
1 | 0.595 | 0.01436 | -0.039 | 41.419
1.5 | 0.648 | 0.01488 | -0.039 | 43.586
2 | 0.702 | 0.01537 | -0.039 | 45.673
2.5 | 0.755 | 0.01604 | -0.039 | 47.064
3 | 0.822 | 0.01654 | -0.04 | 49.662
3.5 | 0.874 | 0.01754 | -0.039 | 49.838
4 | 0.927 | 0.01856 | -0.039 | 49.94
4.5 | 0.98 | 0.01943 | -0.04 | 50.437
5 | 1.033 | 0.02059 | -0.04 | 50.177
5.5 | 1.086 | 0.02193 | -0.04 | 49.503
6 | 1.138 | 0.02314 | -0.04 | 49.162
6.5 | 1.189 | 0.0246 | -0.04 | 48.36
7 | 1.24 | 0.02613 | -0.04 | 47.448
7.5 | 1.291 | 0.02788 | -0.041 | 46.3
8 | 1.342 | 0.02989 | -0.041 | 44.879
8.5 | 1.389 | 0.03212 | -0.041 | 43.234
9 | 1.434 | 0.03462 | -0.041 | 41.419
9.5 | 1.476 | 0.03762 | -0.041 | 39.231
10 | 1.51 | 0.04235 | -0.041 | 35.664
10.5 | 1.572 | 0.04472 | -0.042 | 35.151
11 | 1.613 | 0.04808 | -0.042 | 33.546
11.5 | 1.648 | 0.05344 | -0.042 | 30.846
12 | 1.689 | 0.05611 | -0.043 | 30.101
12.5 | 1.726 | 0.0606 | -0.043 | 28.483
13 | 1.759 | 0.06667 | -0.043 | 26.376
13.5 | 1.79 | 0.06949 | -0.043 | 25.764
14 | 1.802 | 0.07501 | -0.043 | 24.019
14.5 | 1.807 | 0.08136 | -0.043 | 22.211
15 | 1.803 | 0.0894 | -0.043 | 20.17
15.5 | 1.801 | 0.09851 | -0.044 | 18.287
16 | 1.79 | 0.10712 | -0.044 | 16.714
16.5 | 1.772 | 0.11589 | -0.044 | 15.292
17 | 1.745 | 0.12648 | -0.044 | 13.797
17.5 | 1.722 | 0.13289 | -0.058 | 12.954
18 | 1.675 | 0.15128 | -0.057 | 11.073
18.5 | 1.625 | 0.1689 | -0.055 | 9.624
19 | 1.578 | 0.18352 | -0.054 | 8.599
19.5 | 1.534 | 0.19272 | -0.054 | 7.961

## 12. Re 100k Mach 0.10 (2)
BIGFOIL.COM POLAR EXPORT
m9
NACA M9 |  |  |  | Cl Max: | 1.4935 | at alpha= | 11 | deg
XFOIL ncrit=9 |  |  |  | L/D Max: | 42.6304 | at alpha= | 6.5 | deg
Re: | 100000 |  |  | Cd Min: | 0.24846 | at alpha= | -20 | deg
Mach: | 0.1 |  |  | Cl=0 at alpha= | -4.067 | deg
|  |  |  | @ Cl=0.1, Cd= | 0.051291
|  |  |  | @ Cl=0.4, Cd= | 0.025546
|  |  |  | @ Cl=0.6, Cd= | 0.025486
alpha (deg) | Cl | Cd | Cm | Cl/Cd
-20 | -0.6641 | 0.24846 | 0.0739 | -2.6729
-19.5 | -0.6447 | 0.24255 | 0.07 | -2.658
-19 | -0.6255 | 0.23675 | 0.0659 | -2.642
-18.5 | -0.608 | 0.23254 | 0.0609 | -2.6146
-18 | -0.5893 | 0.22588 | 0.057 | -2.6089
-17.5 | -0.5678 | 0.21809 | 0.0543 | -2.6035
-17 | -0.548 | 0.21183 | 0.0509 | -2.587
-16.5 | -0.5288 | 0.20572 | 0.0471 | -2.5705
-16 | -0.5132 | 0.20161 | 0.0421 | -2.5455
-15.5 | -0.4939 | 0.19395 | 0.0389 | -2.5465
-15 | -0.4724 | 0.1866 | 0.0365 | -2.5316
-14.5 | -0.4536 | 0.18028 | 0.0332 | -2.5161
-14 | -0.4373 | 0.17491 | 0.0291 | -2.5001
-13.5 | -0.4324 | 0.17355 | 0.0231 | -2.4915
-13 | -0.4023 | 0.16133 | 0.0226 | -2.4936
-12.5 | -0.3822 | 0.1545 | 0.0202 | -2.4738
-12 | -0.3649 | 0.14839 | 0.0169 | -2.4591
-11.5 | -0.3642 | 0.14742 | 0.0103 | -2.4705
-11 | -0.3331 | 0.13573 | 0.01 | -2.4541
-10.5 | -0.3126 | 0.12917 | 0.0076 | -2.4201
-10 | -0.2971 | 0.12381 | 0.0035 | -2.3996
-9.5 | -0.3021 | 0.12382 | -0.0049 | -2.4398
-9 | -0.2597 | 0.11079 | -0.0042 | -2.3441
-8.5 | -0.2349 | 0.10484 | -0.0088 | -2.2406
-8 | -0.2204 | 0.10502 | -0.0301 | -2.0986
-7.5 | -0.1722 | 0.09185 | -0.0239 | -1.8748
-7 | -0.1628 | 0.08798 | -0.0241 | -1.8504
-6.5 | -0.1573 | 0.08763 | -0.0365 | -1.795
-6 | -0.1335 | 0.07879 | -0.0275 | -1.6944
-5.5 | -0.1016 | 0.076 | -0.0406 | -1.3368
-5 | -0.0785 | 0.06889 | -0.0345 | -1.1395
-4.5 | -0.0388 | 0.06395 | -0.0403 | -0.60672
-4 | 0.006 | 0.0592 | -0.0449 | 0.10135
-3.5 | 0.0473 | 0.05479 | -0.0455 | 0.8633
-2.5 | 0.1553 | 0.04762 | -0.0524 | 3.2612
-2 | 0.2242 | 0.04018 | -0.0594 | 5.5799
-1.5 | 0.2918 | 0.02965 | -0.0643 | 9.8415
-1 | 0.3492 | 0.02586 | -0.065 | 13.5035
-0.5 | 0.4043 | 0.02552 | -0.0641 | 15.8425
0 | 0.458 | 0.02646 | -0.0623 | 17.3091
0.5 | 0.5114 | 0.02673 | -0.0604 | 19.1321
1 | 0.5647 | 0.02613 | -0.0587 | 21.6112
1.5 | 0.6157 | 0.0252 | -0.0576 | 24.4325
2 | 0.6681 | 0.02478 | -0.0569 | 26.9613
2.5 | 0.7215 | 0.02469 | -0.0561 | 29.2224
3 | 0.7765 | 0.02459 | -0.0556 | 31.5779
3.5 | 0.8347 | 0.02463 | -0.0555 | 33.8896
4 | 0.8902 | 0.02478 | -0.0547 | 35.9241
4.5 | 0.9441 | 0.0249 | -0.0536 | 37.9157
5 | 0.997 | 0.02502 | -0.0523 | 39.8481
5.5 | 1.0476 | 0.02542 | -0.0509 | 41.2116
6 | 1.0957 | 0.02607 | -0.0495 | 42.0292
6.5 | 1.1442 | 0.02684 | -0.0481 | 42.6304
7 | 1.1912 | 0.02801 | -0.0469 | 42.5277
7.5 | 1.237 | 0.02943 | -0.0457 | 42.0319
8 | 1.2877 | 0.03041 | -0.0447 | 42.3446
8.5 | 1.3241 | 0.03272 | -0.0432 | 40.4676
9 | 1.3827 | 0.03455 | -0.0457 | 40.0203
9.5 | 1.4143 | 0.0373 | -0.0438 | 37.9169
10 | 1.4477 | 0.03981 | -0.042 | 36.3652
10.5 | 1.4654 | 0.04318 | -0.0394 | 33.937
11 | 1.4935 | 0.04597 | -0.0374 | 32.4886

## 13. Re 100k Mach 0.25 (1)
BIGFOIL.COM POLAR EXPORT
m9
NACA M9 |  |  |  | Cl Max: | 1.788 | at alpha= | 13.5 | deg
JavaFoil+Calcfoil stall+Eppler ext transition |  |  |  | L/D Max: | 49.036 | at alpha= | 4.5 | deg
Re: | 100000 |  |  | Cd Min: | 0.01397 | at alpha= | 0 | deg
Mach: | 0.25 |  |  | Cl=0 at alpha= | -4.5454 | deg
|  |  |  | @ Cl=0.1, Cd= | 0.037635
|  |  |  | @ Cl=0.4, Cd= | 0.029342
|  |  |  | @ Cl=0.6, Cd= | 0.01475
alpha (deg) | Cl | Cd | Cm | Cl/Cd
-16.5 | -0.193 | 0.43046 | -0.019 | -0.449
-16 | -0.233 | 0.34583 | -0.018 | -0.673
-15.5 | -0.267 | 0.29318 | -0.018 | -0.911
-15 | -0.298 | 0.24311 | -0.018 | -1.226
-14.5 | -0.325 | 0.21469 | -0.018 | -1.515
-14 | -0.349 | 0.19082 | -0.018 | -1.828
-13.5 | -0.369 | 0.17051 | -0.019 | -2.161
-13 | -0.384 | 0.1555 | -0.019 | -2.469
-12.5 | -0.395 | 0.13952 | -0.02 | -2.831
-12 | -0.401 | 0.12749 | -0.02 | -3.146
-11.5 | -0.402 | 0.11693 | -0.02 | -3.441
-11 | -0.399 | 0.10693 | -0.021 | -3.728
-10.5 | -0.39 | 0.09797 | -0.022 | -3.979
-10 | -0.376 | 0.09184 | -0.022 | -4.096
-9.5 | -0.358 | 0.08235 | -0.022 | -4.345
-9 | -0.335 | 0.07582 | -0.023 | -4.417
-8.5 | -0.308 | 0.07023 | -0.023 | -4.385
-8 | -0.277 | 0.06572 | -0.023 | -4.221
-7.5 | -0.244 | 0.06149 | -0.023 | -3.964
-7 | -0.207 | 0.05718 | -0.023 | -3.624
-6.5 | -0.168 | 0.05327 | -0.024 | -3.159
-6 | -0.127 | 0.04973 | -0.024 | -2.554
-5.5 | -0.084 | 0.04707 | -0.024 | -1.789
-5 | -0.04 | 0.0444 | -0.024 | -0.912
-4.5 | 0.004 | 0.042 | -0.025 | 0.097
-4 | 0.049 | 0.04012 | -0.025 | 1.231
-3.5 | 0.096 | 0.03777 | -0.027 | 2.532
-3 | 0.143 | 0.03618 | -0.029 | 3.943
-2.5 | 0.191 | 0.03437 | -0.031 | 5.551
-2 | 0.239 | 0.03353 | -0.031 | 7.124
-1.5 | 0.288 | 0.03244 | -0.032 | 8.879
-1 | 0.338 | 0.03139 | -0.033 | 10.773
-0.5 | 0.387 | 0.03134 | -0.033 | 12.354
0 | 0.5 | 0.01397 | -0.039 | 35.765
0.5 | 0.555 | 0.01439 | -0.039 | 38.547
1 | 0.61 | 0.01483 | -0.04 | 41.126
1.5 | 0.665 | 0.0153 | -0.04 | 43.459
2 | 0.719 | 0.01593 | -0.04 | 45.148
2.5 | 0.773 | 0.01666 | -0.04 | 46.422
3 | 0.839 | 0.01742 | -0.041 | 48.148
3.5 | 0.893 | 0.01836 | -0.04 | 48.654
4 | 0.948 | 0.01937 | -0.04 | 48.967
4.5 | 1.003 | 0.02046 | -0.04 | 49.036
5 | 1.057 | 0.0216 | -0.041 | 48.932
5.5 | 1.11 | 0.02309 | -0.041 | 48.047
6 | 1.163 | 0.0246 | -0.041 | 47.259
6.5 | 1.215 | 0.02626 | -0.041 | 46.268
7 | 1.266 | 0.02796 | -0.041 | 45.264
7.5 | 1.317 | 0.03005 | -0.042 | 43.834
8 | 1.366 | 0.03229 | -0.042 | 42.285
8.5 | 1.412 | 0.03514 | -0.042 | 40.176
9 | 1.456 | 0.03796 | -0.042 | 38.354
9.5 | 1.496 | 0.04151 | -0.042 | 36.049
10 | 1.534 | 0.04575 | -0.042 | 33.528
10.5 | 1.592 | 0.04954 | -0.043 | 32.141
11 | 1.631 | 0.05338 | -0.043 | 30.564
11.5 | 1.669 | 0.05764 | -0.043 | 28.948
12 | 1.7 | 0.06429 | -0.043 | 26.44
12.5 | 1.732 | 0.06992 | -0.043 | 24.77
13 | 1.763 | 0.07517 | -0.043 | 23.448
13.5 | 1.788 | 0.07883 | -0.043 | 22.681
14 | 1.787 | 0.08484 | -0.044 | 21.066
14.5 | 1.77 | 0.0966 | -0.043 | 18.322
15 | 1.761 | 0.10502 | -0.044 | 16.767
15.5 | 1.73 | 0.11613 | -0.044 | 14.899
16 | 1.688 | 0.12638 | -0.044 | 13.358
16.5 | 1.636 | 0.13847 | -0.044 | 11.812
17 | 1.576 | 0.14899 | -0.044 | 10.578
17.5 | 1.487 | 0.17508 | -0.041 | 8.494
18 | 1.404 | 0.20028 | -0.052 | 7.012
18.5 | 1.28 | 0.21664 | -0.032 | 5.91

## 14. Re 100k Mach 0.25 (2)
BIGFOIL.COM POLAR EXPORT
m9
NACA M9 |  |  |  | Cl Max: | 1.3341 | at alpha= | 8.5 | deg
XFOIL ncrit=9 |  |  |  | L/D Max: | 40.2145 | at alpha= | 6 | deg
Re: | 100000 |  |  | Cd Min: | 0.25251 | at alpha= | -20 | deg
Mach: | 0.25 |  |  | Cl=0 at alpha= | -4.1095 | deg
|  |  |  | @ Cl=0.1, Cd= | 0.053052
|  |  |  | @ Cl=0.4, Cd= | 0.027625
|  |  |  | @ Cl=0.6, Cd= | 0.027083
alpha (deg) | Cl | Cd | Cm | Cl/Cd
-20 | -0.6765 | 0.25251 | 0.077 | -2.6791
-19.5 | -0.6561 | 0.2464 | 0.0727 | -2.6627
-19 | -0.6364 | 0.2409 | 0.0681 | -2.6418
-18 | -0.5961 | 0.2277 | 0.06 | -2.6179
-17.5 | -0.5749 | 0.22096 | 0.0565 | -2.6018
-17 | -0.5543 | 0.2146 | 0.0527 | -2.5829
-16.5 | -0.5345 | 0.20866 | 0.0485 | -2.5616
-16 | -0.5212 | 0.20641 | 0.0426 | -2.5251
-15.5 | -0.4951 | 0.19538 | 0.0409 | -2.534
-15 | -0.474 | 0.18867 | 0.0378 | -2.5123
-14.5 | -0.4545 | 0.18238 | 0.0341 | -2.492
-14 | -0.4407 | 0.17862 | 0.0289 | -2.4672
-13.5 | -0.4241 | 0.17202 | 0.025 | -2.4654
-13 | -0.3979 | 0.16258 | 0.0236 | -2.4474
-12.5 | -0.3781 | 0.15602 | 0.0206 | -2.4234
-12 | -0.3619 | 0.15062 | 0.0164 | -2.4027
-11.5 | -0.3665 | 0.15143 | 0.0091 | -2.4203
-11 | -0.3238 | 0.13665 | 0.0104 | -2.3696
-10.5 | -0.304 | 0.13034 | 0.0072 | -2.3324
-10 | -0.2937 | 0.12688 | 0.0013 | -2.3148
-9.5 | -0.2811 | 0.12137 | -0.0042 | -2.3161
-9 | -0.2437 | 0.11133 | -0.0053 | -2.189
-8.5 | -0.2218 | 0.10654 | -0.0127 | -2.0818
-8 | -0.1852 | 0.09925 | -0.0237 | -1.866
-7.5 | -0.1627 | 0.09328 | -0.0225 | -1.7442
-7 | -0.1557 | 0.0899 | -0.0236 | -1.7319
-6.5 | -0.1543 | 0.08866 | -0.0326 | -1.7404
-6 | -0.1256 | 0.08026 | -0.0258 | -1.5649
-5.5 | -0.099 | 0.07785 | -0.0385 | -1.2717
-5 | -0.0737 | 0.07049 | -0.0328 | -1.0455
-4.5 | -0.0353 | 0.06564 | -0.039 | -0.53778
-4 | 0.0099 | 0.06094 | -0.0444 | 0.16245
-3 | 0.1063 | 0.0525 | -0.05 | 2.0248
-2 | 0.2341 | 0.04042 | -0.0616 | 5.7917
-1.5 | 0.298 | 0.0334 | -0.0654 | 8.9222
-1 | 0.3579 | 0.02833 | -0.0665 | 12.6333
-0.5 | 0.4146 | 0.02738 | -0.0654 | 15.1424
0 | 0.4707 | 0.02737 | -0.0641 | 17.1977
0.5 | 0.5263 | 0.02754 | -0.0623 | 19.1104
1 | 0.5816 | 0.02735 | -0.0608 | 21.2651
1.5 | 0.6339 | 0.02659 | -0.0596 | 23.8398
2 | 0.6876 | 0.02609 | -0.0584 | 26.3549
2.5 | 0.7427 | 0.02573 | -0.0573 | 28.8651
3 | 0.7989 | 0.02562 | -0.0564 | 31.1827
3.5 | 0.8589 | 0.02565 | -0.0563 | 33.4854
4 | 0.916 | 0.02581 | -0.0553 | 35.4901
4.5 | 0.9722 | 0.02592 | -0.054 | 37.5077
5 | 1.0275 | 0.02613 | -0.0525 | 39.3226
5.5 | 1.0751 | 0.02712 | -0.0509 | 39.6423
6 | 1.1248 | 0.02797 | -0.0493 | 40.2145
6.5 | 1.1719 | 0.02931 | -0.0478 | 39.9829
7 | 1.2168 | 0.03104 | -0.0462 | 39.201
7.5 | 1.2693 | 0.03209 | -0.0449 | 39.5544
8 | 1.2983 | 0.03523 | -0.0429 | 36.8521
8.5 | 1.3341 | 0.03802 | -0.0412 | 35.0894
9 | 1.3304 | 0.0439 | -0.0386 | 30.3052

## 15. Re 100k Mach 0.50 (1)
BIGFOIL.COM POLAR EXPORT
m9
NACA M9 |  |  |  | Cl Max: | 1.596 | at alpha= | 10.5 | deg
JavaFoil+Calcfoil stall+Eppler ext transition |  |  |  | L/D Max: | 44.128 | at alpha= | 3 | deg
Re: | 100000 |  |  | Cd Min: | -99 | at alpha= | -20 | deg
Mach: | 0.5 |  |  | Cl=0 at alpha= | -4.5417 | deg
|  |  |  | @ Cl=0.1, Cd= | 0.04078
|  |  |  | @ Cl=0.4, Cd= | 0.033023
|  |  |  | @ Cl=0.6, Cd= | 0.0161
alpha (deg) | Cl | Cd | Cm | Cl/Cd
-20 | -0.718 | -99 | -0.035 | -99
-19.5 | -0.697 | 0.30312 | -0.035 | -2.3
-19 | -0.676 | 0.28761 | -0.035 | -2.35
-18.5 | -0.655 | 0.2846 | -0.035 | -2.3
-18 | -0.633 | 0.27894 | -0.034 | -2.269
-17.5 | -0.611 | 0.27383 | -0.034 | -2.233
-17 | -0.587 | 0.25337 | -0.032 | -2.318
-16.5 | -0.565 | 0.24646 | -0.031 | -2.293
-16 | -0.543 | 0.23741 | -0.03 | -2.287
-15.5 | -0.521 | 0.22768 | -0.03 | -2.287
-15 | -0.499 | 0.21784 | -0.03 | -2.288
-14.5 | -0.476 | 0.24265 | -0.029 | -1.961
-14 | -0.453 | 0.23011 | -0.029 | -1.97
-13.5 | -0.431 | 0.22831 | -0.029 | -1.887
-13 | -0.408 | 0.22451 | -0.028 | -1.817
-12.5 | -0.385 | 0.22334 | -0.028 | -1.724
-12 | -0.362 | 0.21646 | -0.028 | -1.672
-11.5 | -0.339 | 0.18703 | -0.029 | -1.813
-11 | -0.316 | 0.18335 | -0.029 | -1.722
-10.5 | -0.291 | 0.18207 | -0.025 | -1.599
-10 | -0.267 | 0.18175 | -0.025 | -1.471
-9.5 | -0.244 | 0.17912 | -0.025 | -1.361
-9 | -0.22 | 0.17666 | -0.025 | -1.244
-8.5 | -0.196 | 0.1744 | -0.025 | -1.122
-8 | -0.172 | 0.17227 | -0.025 | -0.996
-7.5 | -0.147 | 0.14201 | -0.021 | -1.034
-7 | -0.184 | 0.09125 | -0.025 | -2.021
-6.5 | -0.169 | 0.07142 | -0.025 | -2.368
-6 | -0.133 | 0.0596 | -0.025 | -2.229
-5.5 | -0.09 | 0.05362 | -0.026 | -1.675
-5 | -0.044 | 0.04946 | -0.026 | -0.885
-4.5 | 0.004 | 0.04587 | -0.026 | 0.097
-4 | 0.054 | 0.0429 | -0.027 | 1.264
-3.5 | 0.105 | 0.04055 | -0.027 | 2.595
-3 | 0.158 | 0.03825 | -0.029 | 4.118
-2.5 | 0.211 | 0.03656 | -0.031 | 5.769
-2 | 0.265 | 0.03498 | -0.033 | 7.587
-1.5 | 0.319 | 0.0347 | -0.033 | 9.199
-1 | 0.376 | 0.03318 | -0.035 | 11.328
-0.5 | 0.431 | 0.03282 | -0.036 | 13.145
0 | 0.551 | 0.01606 | -0.043 | 34.343
0.5 | 0.612 | 0.01611 | -0.036 | 37.973
1 | 0.671 | 0.01679 | -0.037 | 39.995
1.5 | 0.731 | 0.01803 | -0.043 | 40.55
2 | 0.803 | 0.01875 | -0.044 | 42.831
2.5 | 0.863 | 0.01977 | -0.045 | 43.633
3 | 0.922 | 0.0209 | -0.045 | 44.128
3.5 | 0.981 | 0.02224 | -0.045 | 44.118
4 | 1.04 | 0.02388 | -0.044 | 43.545
4.5 | 1.097 | 0.02557 | -0.044 | 42.886
5 | 1.153 | 0.02762 | -0.044 | 41.742
5.5 | 1.204 | 0.03037 | -0.044 | 39.662
6 | 1.257 | 0.03306 | -0.044 | 38.028
6.5 | 1.308 | 0.03579 | -0.044 | 36.528
7 | 1.354 | 0.03967 | -0.044 | 34.127
7.5 | 1.401 | 0.04358 | -0.044 | 32.156
8 | 1.442 | 0.04845 | -0.044 | 29.766
8.5 | 1.479 | 0.05494 | -0.043 | 26.929
9 | 1.538 | 0.05947 | -0.045 | 25.856
9.5 | 1.564 | 0.06598 | -0.045 | 23.707
10 | 1.585 | 0.0735 | -0.045 | 21.565
10.5 | 1.596 | 0.08115 | -0.044 | 19.667
11 | 1.59 | 0.09212 | -0.044 | 17.256
11.5 | 1.466 | 0.10671 | -0.03 | 13.738
12 | 1.403 | 0.12557 | -0.029 | 11.177
12.5 | 1.153 | 0.16618 | -0.029 | 6.938
13 | 0.981 | 0.24745 | -0.031 | 3.964
13.5 | 1.007 | 0.26922 | -0.029 | 3.741
14 | 1.037 | 0.27234 | -0.029 | 3.807
14.5 | 1.068 | 0.28987 | -0.03 | 3.685
15 | 1.106 | 0.31382 | -0.035 | 3.523
15.5 | 1.142 | 0.3671 | -0.037 | 3.11

## 16. Re 100k Mach 0.50 (2)
BIGFOIL.COM POLAR EXPORT
m9
NACA M9 |  |  |  | Cl Max: | 1.0266 | at alpha= | 14 | deg
XFOIL ncrit=9 |  |  |  | L/D Max: | 27.3412 | at alpha= | 4 | deg
Re: | 100000 |  |  | Cd Min: | 0.27572 | at alpha= | -20 | deg
Mach: | 0.5 |  |  | Cl=0 at alpha= | -4.4455 | deg
|  |  |  | @ Cl=0.1, Cd= | 0.060399
|  |  |  | @ Cl=0.4, Cd= | 0.038054
|  |  |  | @ Cl=0.6, Cd= | 0.032082
alpha (deg) | Cl | Cd | Cm | Cl/Cd
-20 | -0.7394 | 0.27572 | 0.0901 | -2.6817
-19 | -0.6898 | 0.25941 | 0.0802 | -2.6591
-18.5 | -0.6644 | 0.25145 | 0.0756 | -2.6423
-18 | -0.6392 | 0.24387 | 0.0708 | -2.6211
-17.5 | -0.6143 | 0.23684 | 0.0656 | -2.5937
-17 | -0.5924 | 0.23234 | 0.0595 | -2.5497
-16.5 | -0.5657 | 0.22248 | 0.0555 | -2.5427
-16 | -0.5389 | 0.21376 | 0.0518 | -2.5211
-15.5 | -0.5137 | 0.20648 | 0.0473 | -2.4879
-15 | -0.491 | 0.20096 | 0.0418 | -2.4433
-14 | -0.4404 | 0.18453 | 0.0337 | -2.3866
-13.5 | -0.4147 | 0.177 | 0.0298 | -2.3429
-13 | -0.3907 | 0.17017 | 0.0254 | -2.2959
-12.5 | -0.3748 | 0.16691 | 0.0191 | -2.2455
-12 | -0.3451 | 0.15635 | 0.0162 | -2.2072
-11.5 | -0.3177 | 0.1485 | 0.0127 | -2.1394
-11 | -0.2944 | 0.14232 | 0.0075 | -2.0686
-10.5 | -0.2857 | 0.1413 | -0.0007 | -2.0219
-10 | -0.2417 | 0.12779 | -0.0037 | -1.8914
-9.5 | -0.2056 | 0.12028 | -0.0109 | -1.7093
-9 | -0.19 | 0.1187 | -0.0194 | -1.6007
-8.5 | -0.1653 | 0.10976 | -0.0183 | -1.506
-8 | -0.1441 | 0.10386 | -0.0183 | -1.3874
-7.5 | -0.133 | 0.10042 | -0.0203 | -1.3244
-7 | -0.1454 | 0.10237 | -0.0268 | -1.4203
-6.5 | -0.0946 | 0.08936 | -0.0227 | -1.0586
-6 | -0.0909 | 0.08822 | -0.0275 | -1.0304
-5.5 | -0.0645 | 0.08113 | -0.0286 | -0.79502
-5 | -0.0356 | 0.0761 | -0.0306 | -0.46781
-4.5 | -0.0045 | 0.07116 | -0.035 | -0.063238
-4 | 0.0368 | 0.06709 | -0.0427 | 0.54852
-3.5 | 0.0802 | 0.06231 | -0.0462 | 1.2871
-3 | 0.1262 | 0.05787 | -0.0485 | 2.1807
-2.5 | 0.1816 | 0.05402 | -0.0527 | 3.3617
-2 | 0.2393 | 0.05048 | -0.0569 | 4.7405
-1.5 | 0.326 | 0.04288 | -0.0702 | 7.6026
-1 | 0.3919 | 0.0385 | -0.0724 | 10.1792
-0.5 | 0.4569 | 0.03492 | -0.0723 | 13.0842
0 | 0.5208 | 0.03269 | -0.0714 | 15.9315
0.5 | 0.5837 | 0.03196 | -0.0701 | 18.2635
1 | 0.644 | 0.03241 | -0.0679 | 19.8704
1.5 | 0.7048 | 0.03239 | -0.0657 | 21.7598
2 | 0.7537 | 0.03282 | -0.064 | 22.9647
2.5 | 0.8092 | 0.03252 | -0.0617 | 24.8831
3 | 0.8716 | 0.03206 | -0.0593 | 27.1865
3.5 | 0.9171 | 0.03379 | -0.0577 | 27.1412
4 | 0.9687 | 0.03543 | -0.0564 | 27.3412
4.5 | 1.0066 | 0.03814 | -0.0548 | 26.3922
5 | 1.0093 | 0.04333 | -0.0527 | 23.2933
5.5 | 0.944 | 0.05525 | -0.0541 | 17.086
6.5 | 0.8424 | 0.08341 | -0.0646 | 10.0995
7 | 0.8572 | 0.08984 | -0.0652 | 9.5414
7.5 | 0.8695 | 0.09717 | -0.0664 | 8.9482
8 | 0.8564 | 0.10794 | -0.0704 | 7.934
8.5 | 0.8527 | 0.11731 | -0.0737 | 7.2688
9 | 0.876 | 0.12473 | -0.0749 | 7.0232
9.5 | 0.8158 | 0.14188 | -0.0865 | 5.7499
10 | 0.8615 | 0.14881 | -0.0862 | 5.7893
10.5 | 0.861 | 0.15508 | -0.089 | 5.552
11 | 0.878 | 0.16074 | -0.0907 | 5.4622
12.5 | 0.9604 | 0.18074 | -0.0935 | 5.3137
13 | 0.9735 | 0.18654 | -0.0959 | 5.2187
13.5 | 0.9856 | 0.19149 | -0.0987 | 5.147
14 | 1.0266 | 0.19877 | -0.0978 | 5.1648
14.5 | 1.0211 | 0.20626 | -0.1048 | 4.9505

## 17. Re 250k Mach 0.00 (1)
BIGFOIL.COM POLAR EXPORT
m9
NACA M9 |  |  |  | Cl Max: | 1.843 | at alpha= | 14.5 | deg
JavaFoil+Calcfoil stall+Eppler ext transition |  |  |  | L/D Max: | 76.366 | at alpha= | 2.5 | deg
Re: | 250000 |  |  | Cd Min: | 0.009 | at alpha= | 0 | deg
Mach: | 0 |  |  | Cl=0 at alpha= | -4.5454 | deg
|  |  |  | @ Cl=0.1, Cd= | 0.030609
|  |  |  | @ Cl=0.4, Cd= | 0.021308
|  |  |  | @ Cl=0.6, Cd= | 0.0093529
alpha (deg) | Cl | Cd | Cm | Cl/Cd
-19.5 | -0.422 | 0.23595 | -0.022 | -1.79
-19 | -0.433 | 0.21965 | -0.022 | -1.972
-18.5 | -0.444 | 0.20777 | -0.022 | -2.136
-18 | -0.454 | 0.19693 | -0.021 | -2.304
-17.5 | -0.463 | 0.1862 | -0.022 | -2.487
-17 | -0.472 | 0.17723 | -0.022 | -2.662
-16.5 | -0.479 | 0.16617 | -0.022 | -2.884
-16 | -0.485 | 0.15724 | -0.022 | -3.087
-15.5 | -0.49 | 0.1477 | -0.022 | -3.319
-15 | -0.493 | 0.13972 | -0.022 | -3.532
-14.5 | -0.495 | 0.1281 | -0.022 | -3.863
-14 | -0.494 | 0.12187 | -0.022 | -4.054
-13.5 | -0.491 | 0.11531 | -0.023 | -4.259
-13 | -0.486 | 0.1073 | -0.023 | -4.525
-12.5 | -0.477 | 0.10148 | -0.023 | -4.705
-12 | -0.467 | 0.0935 | -0.023 | -4.99
-11.5 | -0.453 | 0.08686 | -0.024 | -5.214
-11 | -0.436 | 0.08256 | -0.024 | -5.283
-10.5 | -0.416 | 0.0771 | -0.024 | -5.402
-10 | -0.394 | 0.07165 | -0.024 | -5.497
-9.5 | -0.368 | 0.06664 | -0.024 | -5.528
-9 | -0.34 | 0.06353 | -0.024 | -5.355
-8.5 | -0.309 | 0.05909 | -0.023 | -5.235
-8 | -0.276 | 0.05533 | -0.023 | -4.991
-7.5 | -0.241 | 0.05229 | -0.024 | -4.609
-7 | -0.204 | 0.04902 | -0.024 | -4.156
-6.5 | -0.165 | 0.04615 | -0.024 | -3.57
-6 | -0.124 | 0.04368 | -0.024 | -2.839
-5.5 | -0.082 | 0.04083 | -0.026 | -2.017
-5 | -0.04 | 0.03875 | -0.027 | -1.022
-4.5 | 0.004 | 0.03645 | -0.029 | 0.109
-4 | 0.049 | 0.0339 | -0.031 | 1.432
-3.5 | 0.094 | 0.03137 | -0.033 | 3.004
-3 | 0.145 | 0.0249 | -0.039 | 5.804
-2.5 | 0.192 | 0.02402 | -0.039 | 8.013
-2 | 0.241 | 0.02352 | -0.039 | 10.235
-1.5 | 0.29 | 0.02303 | -0.039 | 12.572
-1 | 0.338 | 0.02291 | -0.039 | 14.774
-0.5 | 0.388 | 0.0228 | -0.04 | 16.997
0 | 0.499 | 0.009 | -0.04 | 55.463
0.5 | 0.555 | 0.00916 | -0.04 | 60.661
1 | 0.611 | 0.0094 | -0.04 | 65.043
1.5 | 0.667 | 0.00963 | -0.04 | 69.312
2 | 0.724 | 0.00986 | -0.041 | 73.4
2.5 | 0.78 | 0.01021 | -0.041 | 76.366
3 | 0.834 | 0.01191 | -0.041 | 70.019
3.5 | 0.89 | 0.01245 | -0.04 | 71.479
4 | 0.945 | 0.01311 | -0.04 | 72.057
4.5 | 1 | 0.01377 | -0.041 | 72.611
5 | 1.053 | 0.01464 | -0.041 | 71.907
5.5 | 1.106 | 0.01551 | -0.041 | 71.333
6 | 1.159 | 0.01649 | -0.041 | 70.262
6.5 | 1.21 | 0.0175 | -0.041 | 69.158
7 | 1.262 | 0.0186 | -0.042 | 67.856
7.5 | 1.312 | 0.01997 | -0.042 | 65.695
8 | 1.361 | 0.02139 | -0.042 | 63.633
8.5 | 1.413 | 0.0227 | -0.042 | 62.224
9 | 1.462 | 0.02416 | -0.043 | 60.51
9.5 | 1.509 | 0.02584 | -0.043 | 58.395
10 | 1.554 | 0.02805 | -0.043 | 55.39
10.5 | 1.59 | 0.0349 | -0.043 | 45.555
11 | 1.635 | 0.03651 | -0.044 | 44.778
11.5 | 1.676 | 0.03929 | -0.044 | 42.661
12 | 1.716 | 0.04247 | -0.044 | 40.406
12.5 | 1.752 | 0.04618 | -0.044 | 37.947
13 | 1.786 | 0.05071 | -0.044 | 35.225
13.5 | 1.819 | 0.05264 | -0.045 | 34.562
14 | 1.834 | 0.0569 | -0.045 | 32.226
14.5 | 1.843 | 0.06129 | -0.045 | 30.065
15 | 1.843 | 0.06712 | -0.045 | 27.467
15.5 | 1.83 | 0.07955 | -0.045 | 23.005
16 | 1.823 | 0.08551 | -0.046 | 21.323
16.5 | 1.809 | 0.09337 | -0.06 | 19.374
17 | 1.79 | 0.10177 | -0.06 | 17.588
17.5 | 1.766 | 0.10934 | -0.06 | 16.148
18 | 1.736 | 0.11781 | -0.06 | 14.733
18.5 | 1.702 | 0.12787 | -0.06 | 13.31
19 | 1.664 | 0.1376 | -0.06 | 12.09
19.5 | 1.627 | 0.14127 | -0.061 | 11.52

## 18. Re 250k Mach 0.00 (2)
BIGFOIL.COM POLAR EXPORT
m9
NACA M9 |  |  |  | Cl Max: | 1.6281 | at alpha= | 14.5 | deg
XFOIL ncrit=9 |  |  |  | L/D Max: | 67.9418 | at alpha= | 7 | deg
Re: | 250000 |  |  | Cd Min: | 0.24689 | at alpha= | -20 | deg
Mach: | 0 |  |  | Cl=0 at alpha= | -4.0078 | deg
|  |  |  | @ Cl=0.1, Cd= | 0.019182
|  |  |  | @ Cl=0.4, Cd= | 0.013791
|  |  |  | @ Cl=0.6, Cd= | 0.015988
alpha (deg) | Cl | Cd | Cm | Cl/Cd
-20 | -0.6641 | 0.24689 | 0.0745 | -2.6899
-19.5 | -0.645 | 0.24078 | 0.0705 | -2.6788
-19 | -0.6265 | 0.2347 | 0.066 | -2.6694
-18.5 | -0.6092 | 0.22871 | 0.0614 | -2.6636
-18 | -0.5887 | 0.2218 | 0.0588 | -2.6542
-17.5 | -0.5693 | 0.21577 | 0.0553 | -2.6385
-17 | -0.5501 | 0.20956 | 0.0517 | -2.625
-16.5 | -0.5323 | 0.2033 | 0.0472 | -2.6183
-16 | -0.5172 | 0.19734 | 0.0425 | -2.6209
-15.5 | -0.4952 | 0.18981 | 0.0406 | -2.6089
-15 | -0.4761 | 0.18359 | 0.0375 | -2.5933
-14.5 | -0.4578 | 0.17715 | 0.0342 | -2.5843
-14 | -0.4423 | 0.17076 | 0.0297 | -2.5902
-13.5 | -0.4292 | 0.16422 | 0.0254 | -2.6136
-13 | -0.4069 | 0.15694 | 0.024 | -2.5927
-12.5 | -0.3882 | 0.15076 | 0.0213 | -2.575
-12 | -0.3721 | 0.1443 | 0.0176 | -2.5787
-11.5 | -0.3704 | 0.13962 | 0.0108 | -2.6529
-11 | -0.3409 | 0.1307 | 0.011 | -2.6083
-10.5 | -0.3211 | 0.12461 | 0.0085 | -2.5768
-10 | -0.3042 | 0.11852 | 0.0053 | -2.5667
-9.5 | -0.294 | 0.11304 | -0.0068 | -2.6008
-9 | -0.2624 | 0.10518 | -0.0043 | -2.4948
-8.5 | -0.2462 | 0.10024 | -0.0055 | -2.4561
-8 | -0.248 | 0.09609 | -0.0102 | -2.5809
-7.5 | -0.248 | 0.09028 | -0.0135 | -2.747
-7 | -0.2181 | 0.08444 | -0.0111 | -2.5829
-6.5 | -0.1983 | 0.07943 | -0.0139 | -2.4965
-6 | -0.1756 | 0.07188 | -0.0254 | -2.443
-5.5 | -0.1441 | 0.06749 | -0.0238 | -2.1351
-5 | -0.0947 | 0.05845 | -0.0381 | -1.6202
-4.5 | -0.0599 | 0.05474 | -0.036 | -1.0943
-3.5 | 0.0618 | 0.02076 | -0.0596 | 2.9769
-3 | 0.1148 | 0.01857 | -0.0589 | 6.182
-2.5 | 0.1698 | 0.01691 | -0.0581 | 10.0414
-2 | 0.2248 | 0.01607 | -0.0573 | 13.9888
-1.5 | 0.2802 | 0.01509 | -0.0564 | 18.5686
-1 | 0.3357 | 0.01445 | -0.0556 | 23.2318
-0.5 | 0.3912 | 0.01385 | -0.0548 | 28.2455
0 | 0.4465 | 0.01348 | -0.054 | 33.1231
0.5 | 0.502 | 0.0144 | -0.053 | 34.8611
1 | 0.5577 | 0.0156 | -0.0519 | 35.75
1.5 | 0.6122 | 0.0161 | -0.0511 | 38.0248
2 | 0.6662 | 0.01622 | -0.0504 | 41.0727
2.5 | 0.7204 | 0.01619 | -0.0497 | 44.4966
3 | 0.7747 | 0.01609 | -0.0492 | 48.1479
3.5 | 0.8289 | 0.01608 | -0.0486 | 51.5485
4 | 0.8832 | 0.01606 | -0.0481 | 54.9938
4.5 | 0.937 | 0.01611 | -0.0475 | 58.1626
5 | 0.9904 | 0.01616 | -0.0469 | 61.2871
5.5 | 1.043 | 0.01618 | -0.0462 | 64.4623
6 | 1.0944 | 0.01638 | -0.0455 | 66.8132
6.5 | 1.144 | 0.01685 | -0.0446 | 67.8932
7 | 1.1917 | 0.01754 | -0.0436 | 67.9418
7.5 | 1.2382 | 0.01833 | -0.0425 | 67.5505
8 | 1.2844 | 0.0191 | -0.0413 | 67.2461
8.5 | 1.3296 | 0.02 | -0.0401 | 66.48
9 | 1.3737 | 0.02096 | -0.0388 | 65.5391
9.5 | 1.4173 | 0.02208 | -0.0374 | 64.1893
10 | 1.459 | 0.02305 | -0.0359 | 63.2972
10.5 | 1.4998 | 0.02438 | -0.0345 | 61.5176
11 | 1.532 | 0.02537 | -0.0321 | 60.3863
11.5 | 1.5656 | 0.02677 | -0.0301 | 58.4834
12 | 1.5829 | 0.02816 | -0.0261 | 56.2109
12.5 | 1.5969 | 0.03001 | -0.023 | 53.2123
13 | 1.6112 | 0.03242 | -0.0209 | 49.6977
13.5 | 1.6184 | 0.03555 | -0.0196 | 45.5246
14 | 1.627 | 0.03906 | -0.0188 | 41.6539
14.5 | 1.6281 | 0.04363 | -0.019 | 37.3161
15 | 1.6253 | 0.04904 | -0.0197 | 33.1423
15.5 | 1.6162 | 0.05562 | -0.0211 | 29.0579
16 | 1.6043 | 0.06325 | -0.0233 | 25.3644
16.5 | 1.5821 | 0.07279 | -0.0266 | 21.7351

## 19. Re 250k Mach 0.10 (1)
BIGFOIL.COM POLAR EXPORT
m9
NACA M9 |  |  |  | Cl Max: | 1.841 | at alpha= | 14.5 | deg
JavaFoil+Calcfoil stall+Eppler ext transition |  |  |  | L/D Max: | 76.173 | at alpha= | 2.5 | deg
Re: | 250000 |  |  | Cd Min: | 0.00902 | at alpha= | 0 | deg
Mach: | 0.1 |  |  | Cl=0 at alpha= | -4.5454 | deg
|  |  |  | @ Cl=0.1, Cd= | 0.030734
|  |  |  | @ Cl=0.4, Cd= | 0.021486
|  |  |  | @ Cl=0.6, Cd= | 0.0093625
alpha (deg) | Cl | Cd | Cm | Cl/Cd
-19 | -0.395 | 0.23504 | -0.021 | -1.681
-18.5 | -0.408 | 0.2203 | -0.021 | -1.851
-18 | -0.42 | 0.20844 | -0.021 | -2.015
-17.5 | -0.432 | 0.19591 | -0.021 | -2.204
-17 | -0.443 | 0.18266 | -0.021 | -2.423
-16.5 | -0.452 | 0.17181 | -0.021 | -2.634
-16 | -0.461 | 0.16238 | -0.021 | -2.84
-15.5 | -0.468 | 0.15089 | -0.022 | -3.104
-15 | -0.474 | 0.14172 | -0.022 | -3.345
-14.5 | -0.478 | 0.1321 | -0.022 | -3.617
-14 | -0.479 | 0.12536 | -0.022 | -3.824
-13.5 | -0.479 | 0.11817 | -0.023 | -4.051
-13 | -0.475 | 0.10922 | -0.023 | -4.351
-12.5 | -0.469 | 0.10403 | -0.023 | -4.509
-12 | -0.46 | 0.09439 | -0.023 | -4.873
-11.5 | -0.448 | 0.08924 | -0.024 | -5.017
-11 | -0.432 | 0.08214 | -0.024 | -5.264
-10.5 | -0.414 | 0.07823 | -0.024 | -5.291
-10 | -0.392 | 0.07303 | -0.024 | -5.372
-9.5 | -0.368 | 0.06712 | -0.024 | -5.475
-9 | -0.34 | 0.06384 | -0.024 | -5.324
-8.5 | -0.309 | 0.0596 | -0.023 | -5.191
-8 | -0.277 | 0.05561 | -0.023 | -4.974
-7.5 | -0.242 | 0.05222 | -0.024 | -4.625
-7 | -0.204 | 0.049 | -0.024 | -4.17
-6.5 | -0.165 | 0.04645 | -0.024 | -3.56
-6 | -0.125 | 0.04354 | -0.025 | -2.862
-5.5 | -0.083 | 0.0413 | -0.026 | -2
-5 | -0.04 | 0.03883 | -0.027 | -1.024
-4.5 | 0.004 | 0.03669 | -0.028 | 0.109
-4 | 0.049 | 0.03409 | -0.031 | 1.43
-3.5 | 0.095 | 0.03138 | -0.033 | 3.017
-3 | 0.145 | 0.02492 | -0.039 | 5.828
-2.5 | 0.193 | 0.02411 | -0.039 | 8.022
-2 | 0.242 | 0.02357 | -0.039 | 10.264
-1.5 | 0.291 | 0.02323 | -0.039 | 12.52
-1 | 0.34 | 0.02295 | -0.04 | 14.824
-0.5 | 0.389 | 0.02283 | -0.04 | 17.057
0 | 0.502 | 0.00902 | -0.04 | 55.617
0.5 | 0.558 | 0.00922 | -0.04 | 60.522
1 | 0.614 | 0.00941 | -0.04 | 65.254
1.5 | 0.67 | 0.00969 | -0.041 | 69.143
2 | 0.727 | 0.00992 | -0.041 | 73.235
2.5 | 0.783 | 0.01028 | -0.041 | 76.173
3 | 0.838 | 0.01198 | -0.041 | 70.004
3.5 | 0.894 | 0.01252 | -0.04 | 71.375
4 | 0.949 | 0.01323 | -0.041 | 71.723
4.5 | 1.003 | 0.01391 | -0.041 | 72.103
5 | 1.057 | 0.0148 | -0.041 | 71.431
5.5 | 1.109 | 0.01579 | -0.041 | 70.254
6 | 1.163 | 0.0167 | -0.041 | 69.614
6.5 | 1.215 | 0.01774 | -0.042 | 68.458
7 | 1.266 | 0.01887 | -0.042 | 67.106
7.5 | 1.316 | 0.0203 | -0.042 | 64.812
8 | 1.366 | 0.02166 | -0.042 | 63.082
8.5 | 1.418 | 0.02301 | -0.043 | 61.618
9 | 1.466 | 0.02458 | -0.043 | 59.653
9.5 | 1.515 | 0.02625 | -0.043 | 57.71
10 | 1.559 | 0.02857 | -0.043 | 54.585
10.5 | 1.596 | 0.03501 | -0.043 | 45.593
11 | 1.639 | 0.03715 | -0.044 | 44.126
11.5 | 1.678 | 0.0407 | -0.044 | 41.232
12 | 1.719 | 0.04347 | -0.044 | 39.538
12.5 | 1.756 | 0.0468 | -0.044 | 37.512
13 | 1.788 | 0.05185 | -0.044 | 34.48
13.5 | 1.82 | 0.05388 | -0.045 | 33.782
14 | 1.833 | 0.05835 | -0.045 | 31.414
14.5 | 1.841 | 0.0629 | -0.045 | 29.265
15 | 1.839 | 0.06911 | -0.046 | 26.608
15.5 | 1.822 | 0.08209 | -0.045 | 22.19
16 | 1.81 | 0.08808 | -0.046 | 20.555
16.5 | 1.793 | 0.09569 | -0.06 | 18.739
17 | 1.77 | 0.10502 | -0.06 | 16.853
17.5 | 1.745 | 0.10912 | -0.06 | 15.992
18 | 1.705 | 0.12195 | -0.06 | 13.979
18.5 | 1.665 | 0.13213 | -0.06 | 12.6
19 | 1.62 | 0.14204 | -0.06 | 11.404
19.5 | 1.577 | 0.14948 | -0.06 | 10.549

## 20. Re 250k Mach 0.10 (2)
BIGFOIL.COM POLAR EXPORT
m9
NACA M9 |  |  |  | Cl Max: | 1.6233 | at alpha= | 14 | deg
XFOIL ncrit=9 |  |  |  | L/D Max: | 67.6086 | at alpha= | 7 | deg
Re: | 250000 |  |  | Cd Min: | 0.2476 | at alpha= | -20 | deg
Mach: | 0.1 |  |  | Cl=0 at alpha= | -4.0095 | deg
|  |  |  | @ Cl=0.1, Cd= | 0.019538
|  |  |  | @ Cl=0.4, Cd= | 0.013913
|  |  |  | @ Cl=0.6, Cd= | 0.015996
alpha (deg) | Cl | Cd | Cm | Cl/Cd
-20 | -0.6663 | 0.2476 | 0.0751 | -2.691
-19.5 | -0.6471 | 0.24144 | 0.0711 | -2.6802
-19 | -0.6284 | 0.23537 | 0.0665 | -2.6698
-18.5 | -0.6106 | 0.22919 | 0.062 | -2.6642
-18 | -0.5902 | 0.22239 | 0.0593 | -2.6539
-17.5 | -0.5706 | 0.21632 | 0.0557 | -2.6378
-17 | -0.5513 | 0.21006 | 0.0521 | -2.6245
-16.5 | -0.5335 | 0.20384 | 0.0474 | -2.6172
-16 | -0.5173 | 0.19756 | 0.043 | -2.6184
-15.5 | -0.4957 | 0.19026 | 0.0409 | -2.6054
-15 | -0.4764 | 0.184 | 0.0378 | -2.5891
-14.5 | -0.4579 | 0.17752 | 0.0344 | -2.5794
-14 | -0.4426 | 0.1712 | 0.0298 | -2.5853
-13.5 | -0.4281 | 0.16442 | 0.0258 | -2.6037
-13 | -0.4062 | 0.15729 | 0.0242 | -2.5825
-12.5 | -0.3874 | 0.15107 | 0.0214 | -2.5644
-12 | -0.3716 | 0.14463 | 0.0176 | -2.5693
-11.5 | -0.3698 | 0.14004 | 0.0108 | -2.6407
-11 | -0.3392 | 0.13098 | 0.0111 | -2.5897
-10.5 | -0.3194 | 0.12486 | 0.0085 | -2.5581
-10 | -0.2976 | 0.11827 | 0.0036 | -2.5163
-9.5 | -0.2931 | 0.11347 | -0.0066 | -2.5831
-9 | -0.2608 | 0.10552 | -0.004 | -2.4716
-8.5 | -0.2446 | 0.10051 | -0.0053 | -2.4336
-8 | -0.2473 | 0.0965 | -0.0102 | -2.5627
-7.5 | -0.2453 | 0.09056 | -0.0128 | -2.7087
-7 | -0.2146 | 0.08464 | -0.011 | -2.5354
-6.5 | -0.1963 | 0.07969 | -0.0136 | -2.4633
-6 | -0.1745 | 0.0723 | -0.025 | -2.4136
-5.5 | -0.1431 | 0.06783 | -0.0234 | -2.1097
-5 | -0.094 | 0.05893 | -0.0379 | -1.5951
-4.5 | -0.0597 | 0.05508 | -0.0357 | -1.0839
-3.5 | 0.062 | 0.02131 | -0.0599 | 2.9094
-3 | 0.1154 | 0.01882 | -0.0593 | 6.1318
-2.5 | 0.1709 | 0.01724 | -0.0584 | 9.913
-2 | 0.2261 | 0.01619 | -0.0576 | 13.9654
-1.5 | 0.2819 | 0.01517 | -0.0568 | 18.5827
-1 | 0.3379 | 0.01456 | -0.0559 | 23.2074
-0.5 | 0.3936 | 0.01396 | -0.0551 | 28.1948
0 | 0.4493 | 0.01355 | -0.0543 | 33.1587
0.5 | 0.5052 | 0.01438 | -0.0533 | 35.1321
1 | 0.5612 | 0.01565 | -0.0521 | 35.8594
1.5 | 0.6161 | 0.01614 | -0.0513 | 38.1722
2 | 0.6705 | 0.01628 | -0.0506 | 41.1855
2.5 | 0.7249 | 0.01627 | -0.0499 | 44.5544
3 | 0.7797 | 0.01615 | -0.0494 | 48.2786
3.5 | 0.8342 | 0.01614 | -0.0488 | 51.6853
4 | 0.8888 | 0.01614 | -0.0482 | 55.0682
4.5 | 0.9429 | 0.01621 | -0.0476 | 58.1678
5 | 0.9966 | 0.01625 | -0.0469 | 61.3292
5.5 | 1.0496 | 0.01625 | -0.0463 | 64.5908
6 | 1.1009 | 0.01651 | -0.0455 | 66.6808
6.5 | 1.1504 | 0.01704 | -0.0445 | 67.5117
7 | 1.1987 | 0.01773 | -0.0435 | 67.6086
7.5 | 1.2455 | 0.01852 | -0.0423 | 67.2516
8 | 1.291 | 0.0194 | -0.041 | 66.5464
8.5 | 1.3368 | 0.02027 | -0.0397 | 65.9497
9 | 1.3807 | 0.02132 | -0.0383 | 64.7608
9.5 | 1.4245 | 0.02241 | -0.0369 | 63.5654
10 | 1.4659 | 0.02344 | -0.0352 | 62.5384
10.5 | 1.5061 | 0.02479 | -0.0336 | 60.7543
11 | 1.5372 | 0.02586 | -0.0311 | 59.4432
11.5 | 1.5709 | 0.02737 | -0.0289 | 57.395
12 | 1.5832 | 0.02888 | -0.0245 | 54.8199
12.5 | 1.5974 | 0.03091 | -0.0217 | 51.6791
13 | 1.6098 | 0.03358 | -0.0198 | 47.9392
13.5 | 1.6163 | 0.03696 | -0.0188 | 43.7311
14 | 1.6233 | 0.04077 | -0.0182 | 39.816
14.5 | 1.6227 | 0.04566 | -0.0186 | 35.5388
15 | 1.6185 | 0.05143 | -0.0195 | 31.47
15.5 | 1.6087 | 0.05833 | -0.0212 | 27.5793
16.5 | 1.5701 | 0.07653 | -0.0274 | 20.5161
17 | 1.529 | 0.08956 | -0.0326 | 17.0724
18 | 1.4445 | 0.11832 | -0.0452 | 12.2084
18.5 | 1.4093 | 0.13225 | -0.0522 | 10.6563
20 | 1.3378 | 0.17295 | -0.0769 | 7.7352

## 21. Re 250k Mach 0.25 (1)
BIGFOIL.COM POLAR EXPORT
m9
NACA M9 |  |  |  | Cl Max: | 1.819 | at alpha= | 14 | deg
JavaFoil+Calcfoil stall+Eppler ext transition |  |  |  | L/D Max: | 74.643 | at alpha= | 2.5 | deg
Re: | 250000 |  |  | Cd Min: | 0.00926 | at alpha= | 0 | deg
Mach: | 0.25 |  |  | Cl=0 at alpha= | -4.5444 | deg
|  |  |  | @ Cl=0.1, Cd= | 0.031602
|  |  |  | @ Cl=0.4, Cd= | 0.02303
|  |  |  | @ Cl=0.6, Cd= | 0.0096379
alpha (deg) | Cl | Cd | Cm | Cl/Cd
-16.5 | -0.194 | 0.31765 | -0.021 | -0.609
-16 | -0.233 | 0.26057 | -0.02 | -0.894
-15.5 | -0.267 | 0.22074 | -0.02 | -1.211
-15 | -0.298 | 0.19251 | -0.019 | -1.548
-14.5 | -0.325 | 0.17474 | -0.02 | -1.862
-14 | -0.349 | 0.15427 | -0.02 | -2.263
-13.5 | -0.369 | 0.14168 | -0.021 | -2.603
-13 | -0.384 | 0.12745 | -0.022 | -3.016
-12.5 | -0.395 | 0.11742 | -0.022 | -3.367
-12 | -0.402 | 0.1066 | -0.023 | -3.768
-11.5 | -0.403 | 0.09684 | -0.023 | -4.161
-11 | -0.399 | 0.09194 | -0.024 | -4.343
-10.5 | -0.39 | 0.08415 | -0.024 | -4.64
-10 | -0.377 | 0.07665 | -0.024 | -4.915
-9.5 | -0.358 | 0.0714 | -0.024 | -5.018
-9 | -0.335 | 0.06635 | -0.024 | -5.054
-8.5 | -0.308 | 0.0621 | -0.024 | -4.963
-8 | -0.278 | 0.05753 | -0.024 | -4.825
-7.5 | -0.244 | 0.05404 | -0.024 | -4.512
-7 | -0.207 | 0.05035 | -0.024 | -4.117
-6.5 | -0.168 | 0.04726 | -0.024 | -3.562
-6 | -0.127 | 0.04438 | -0.025 | -2.864
-5.5 | -0.084 | 0.04209 | -0.025 | -2.002
-5 | -0.041 | 0.03963 | -0.027 | -1.025
-4.5 | 0.004 | 0.03718 | -0.029 | 0.11
-4 | 0.05 | 0.03503 | -0.03 | 1.422
-3.5 | 0.097 | 0.03199 | -0.033 | 3.03
-3 | 0.149 | 0.02526 | -0.04 | 5.895
-2.5 | 0.198 | 0.02433 | -0.04 | 8.157
-2 | 0.248 | 0.0238 | -0.04 | 10.433
-1.5 | 0.299 | 0.02338 | -0.04 | 12.776
-1 | 0.349 | 0.02312 | -0.041 | 15.11
-0.5 | 0.4 | 0.02303 | -0.041 | 17.37
0 | 0.514 | 0.00926 | -0.041 | 55.58
0.5 | 0.572 | 0.00952 | -0.041 | 60.07
1 | 0.629 | 0.00976 | -0.041 | 64.435
1.5 | 0.687 | 0.01 | -0.041 | 68.671
2 | 0.744 | 0.01032 | -0.042 | 72.092
2.5 | 0.801 | 0.01073 | -0.042 | 74.643
3 | 0.857 | 0.01254 | -0.042 | 68.345
3.5 | 0.913 | 0.01325 | -0.041 | 68.912
4 | 0.969 | 0.01404 | -0.041 | 68.99
4.5 | 1.024 | 0.01483 | -0.042 | 69.022
5 | 1.078 | 0.01571 | -0.042 | 68.593
5.5 | 1.131 | 0.01685 | -0.042 | 67.123
6 | 1.184 | 0.01794 | -0.042 | 66.015
6.5 | 1.236 | 0.01927 | -0.042 | 64.13
7 | 1.288 | 0.02042 | -0.042 | 63.081
7.5 | 1.342 | 0.02181 | -0.043 | 61.516
8 | 1.394 | 0.0233 | -0.043 | 59.811
8.5 | 1.446 | 0.0249 | -0.043 | 58.07
9 | 1.494 | 0.02674 | -0.044 | 55.87
9.5 | 1.541 | 0.02865 | -0.044 | 53.786
10 | 1.585 | 0.03104 | -0.044 | 51.064
10.5 | 1.618 | 0.0388 | -0.044 | 41.691
11 | 1.658 | 0.04156 | -0.044 | 39.907
11.5 | 1.695 | 0.04495 | -0.044 | 37.718
12 | 1.725 | 0.05063 | -0.044 | 34.081
12.5 | 1.759 | 0.05501 | -0.044 | 31.977
13 | 1.792 | 0.05876 | -0.045 | 30.503
13.5 | 1.818 | 0.06131 | -0.045 | 29.655
14 | 1.819 | 0.06621 | -0.046 | 27.466
14.5 | 1.803 | 0.07486 | -0.045 | 24.091
15 | 1.777 | 0.08725 | -0.045 | 20.372
15.5 | 1.751 | 0.09524 | -0.045 | 18.38
16 | 1.71 | 0.10343 | -0.046 | 16.534
16.5 | 1.659 | 0.1134 | -0.046 | 14.633
17 | 1.601 | 0.12406 | -0.06 | 12.905
17.5 | 1.524 | 0.1405 | -0.059 | 10.844
18 | 1.441 | 0.15447 | -0.058 | 9.328
18.5 | 1.341 | 0.17704 | -0.056 | 7.576
19 | 1.247 | 0.19296 | -0.056 | 6.463

## 22. Re 250k Mach 0.25 (2)
BIGFOIL.COM POLAR EXPORT
m9
NACA M9 |  |  |  | Cl Max: | 1.6027 | at alpha= | 13.5 | deg
XFOIL ncrit=9 |  |  |  | L/D Max: | 65.4636 | at alpha= | 6.5 | deg
Re: | 250000 |  |  | Cd Min: | 0.25169 | at alpha= | -20 | deg
Mach: | 0.25 |  |  | Cl=0 at alpha= | -4.0094 | deg
|  |  |  | @ Cl=0.1, Cd= | 0.025387
|  |  |  | @ Cl=0.4, Cd= | 0.014555
|  |  |  | @ Cl=0.6, Cd= | 0.015973
alpha (deg) | Cl | Cd | Cm | Cl/Cd
-20 | -0.6792 | 0.25169 | 0.0782 | -2.6986
-19.5 | -0.6589 | 0.24526 | 0.0739 | -2.6865
-19 | -0.6399 | 0.23937 | 0.0688 | -2.6733
-18.5 | -0.6195 | 0.2322 | 0.0652 | -2.668
-18 | -0.5988 | 0.22572 | 0.0618 | -2.6528
-17.5 | -0.5783 | 0.21939 | 0.058 | -2.6359
-17 | -0.558 | 0.21287 | 0.0541 | -2.6213
-16.5 | -0.5403 | 0.20702 | 0.0488 | -2.6099
-16 | -0.5198 | 0.19943 | 0.0456 | -2.6064
-15.5 | -0.4987 | 0.19273 | 0.0427 | -2.5876
-15 | -0.4785 | 0.18627 | 0.0392 | -2.5689
-14.5 | -0.4591 | 0.17957 | 0.0356 | -2.5567
-14 | -0.4446 | 0.17375 | 0.0302 | -2.5588
-13.5 | -0.4242 | 0.16586 | 0.0276 | -2.5576
-13 | -0.4032 | 0.15917 | 0.0251 | -2.5331
-12.5 | -0.3839 | 0.15275 | 0.022 | -2.5133
-12 | -0.3701 | 0.14673 | 0.017 | -2.5223
-11.5 | -0.3547 | 0.13958 | 0.0132 | -2.5412
-11 | -0.3308 | 0.13247 | 0.0116 | -2.4972
-10.5 | -0.3104 | 0.12614 | 0.0083 | -2.4608
-10 | -0.2831 | 0.11914 | -0.0004 | -2.3762
-9 | -0.2522 | 0.10719 | -0.0028 | -2.3528
-8.5 | -0.2362 | 0.10196 | -0.0047 | -2.3166
-8 | -0.2416 | 0.09853 | -0.0106 | -2.452
-7.5 | -0.2189 | 0.09092 | -0.0106 | -2.4076
-7 | -0.1974 | 0.08577 | -0.0105 | -2.3015
-6.5 | -0.1857 | 0.08105 | -0.0128 | -2.2912
-6 | -0.1681 | 0.07442 | -0.0227 | -2.2588
-5.5 | -0.1366 | 0.06953 | -0.0214 | -1.9646
-4.5 | -0.0572 | 0.05682 | -0.0342 | -1.0067
-4 | 0.0011 | 0.04927 | -0.0444 | 0.022326
-3.5 | 0.062 | 0.03544 | -0.0544 | 1.7494
-3 | 0.1187 | 0.02044 | -0.0613 | 5.8072
-2.5 | 0.1757 | 0.01854 | -0.0605 | 9.4768
-2 | 0.2327 | 0.01691 | -0.0596 | 13.7611
-1.5 | 0.2911 | 0.01581 | -0.0587 | 18.4124
-1 | 0.3492 | 0.01516 | -0.0578 | 23.0343
-0.5 | 0.4071 | 0.01447 | -0.0569 | 28.1341
0 | 0.4646 | 0.01403 | -0.056 | 33.1148
0.5 | 0.5227 | 0.01418 | -0.055 | 36.8618
1 | 0.581 | 0.01567 | -0.0537 | 37.0772
1.5 | 0.638 | 0.01658 | -0.0526 | 38.4801
2 | 0.6945 | 0.01677 | -0.0518 | 41.4132
2.5 | 0.7504 | 0.01658 | -0.051 | 45.2593
3 | 0.8069 | 0.01656 | -0.0503 | 48.7258
3.5 | 0.8635 | 0.01659 | -0.0496 | 52.0494
4 | 0.9197 | 0.01646 | -0.0488 | 55.8748
4.5 | 0.9754 | 0.01654 | -0.048 | 58.9722
5 | 1.0308 | 0.01665 | -0.0472 | 61.9099
5.5 | 1.0843 | 0.01687 | -0.0462 | 64.2739
6 | 1.1361 | 0.01738 | -0.0451 | 65.3682
6.5 | 1.1862 | 0.01812 | -0.0438 | 65.4636
7 | 1.2348 | 0.01899 | -0.0423 | 65.0237
7.5 | 1.2825 | 0.01987 | -0.0408 | 64.5445
8 | 1.3285 | 0.02088 | -0.039 | 63.6255
8.5 | 1.3733 | 0.02203 | -0.0372 | 62.3377
9 | 1.4174 | 0.02326 | -0.0353 | 60.9372
9.5 | 1.4594 | 0.0245 | -0.0332 | 59.5673
10 | 1.5012 | 0.02599 | -0.0311 | 57.7607
10.5 | 1.5321 | 0.02747 | -0.0281 | 55.7736
11 | 1.5511 | 0.02903 | -0.0239 | 53.4309
11.5 | 1.5707 | 0.0312 | -0.0208 | 50.3429
12 | 1.5815 | 0.03392 | -0.0183 | 46.6244
12.5 | 1.5967 | 0.0368 | -0.0166 | 43.3886
13 | 1.5954 | 0.04124 | -0.0159 | 38.6857
13.5 | 1.6027 | 0.04527 | -0.0154 | 35.4031
14 | 1.5934 | 0.05157 | -0.0165 | 30.8978
14.5 | 1.5898 | 0.05754 | -0.0177 | 27.6295
15 | 1.5741 | 0.06595 | -0.0206 | 23.8681
16 | 1.5356 | 0.08515 | -0.028 | 18.0341
16.5 | 1.503 | 0.09739 | -0.0333 | 15.4328
17 | 1.4609 | 0.11166 | -0.04 | 13.0835
17.5 | 1.4141 | 0.1275 | -0.048 | 11.091
18 | 1.3729 | 0.14307 | -0.0563 | 9.596
18.5 | 1.3472 | 0.15616 | -0.0637 | 8.627

## 23. Re 250k Mach 0.50 (1)
BIGFOIL.COM POLAR EXPORT
m9
NACA M9 |  |  |  | Cl Max: | 1.612 | at alpha= | 10.5 | deg
JavaFoil+Calcfoil stall+Eppler ext transition |  |  |  | L/D Max: | 62.809 | at alpha= | 1.5 | deg
Re: | 250000 |  |  | Cd Min: | -99 | at alpha= | -20 | deg
Mach: | 0.5 |  |  | Cl=0 at alpha= | -4.5417 | deg
|  |  |  | @ Cl=0.1, Cd= | 0.03605
|  |  |  | @ Cl=0.4, Cd= | 0.024085
|  |  |  | @ Cl=0.6, Cd= | 0.010922
alpha (deg) | Cl | Cd | Cm | Cl/Cd
-20 | -0.718 | -99 | -0.035 | -99
-19.5 | -0.697 | 0.23509 | -0.036 | -2.965
-19 | -0.676 | 0.22624 | -0.035 | -2.987
-18.5 | -0.655 | 0.22117 | -0.035 | -2.96
-18 | -0.633 | 0.21206 | -0.035 | -2.985
-17.5 | -0.611 | 0.20834 | -0.034 | -2.935
-17 | -0.589 | 0.20604 | -0.033 | -2.857
-16.5 | -0.566 | 0.19292 | -0.032 | -2.932
-16 | -0.543 | 0.1866 | -0.031 | -2.911
-15.5 | -0.521 | 0.18075 | -0.03 | -2.883
-15 | -0.499 | 0.17112 | -0.03 | -2.914
-14.5 | -0.476 | 0.18001 | -0.029 | -2.644
-14 | -0.453 | 0.17636 | -0.029 | -2.571
-13.5 | -0.431 | 0.17032 | -0.029 | -2.529
-13 | -0.408 | 0.17019 | -0.029 | -2.398
-12.5 | -0.385 | 0.16707 | -0.029 | -2.305
-12 | -0.362 | 0.16532 | -0.029 | -2.19
-11.5 | -0.339 | 0.1418 | -0.029 | -2.391
-11 | -0.316 | 0.13692 | -0.029 | -2.306
-10.5 | -0.291 | 0.13934 | -0.026 | -2.089
-10 | -0.267 | 0.1373 | -0.026 | -1.948
-9.5 | -0.244 | 0.13466 | -0.026 | -1.81
-9 | -0.22 | 0.13215 | -0.026 | -1.664
-8.5 | -0.196 | 0.12981 | -0.026 | -1.508
-8 | -0.172 | 0.12761 | -0.026 | -1.345
-7.5 | -0.147 | 0.10523 | -0.023 | -1.396
-7 | -0.184 | 0.07201 | -0.026 | -2.562
-6.5 | -0.169 | 0.05933 | -0.026 | -2.851
-6 | -0.133 | 0.05121 | -0.026 | -2.595
-5.5 | -0.09 | 0.04692 | -0.027 | -1.915
-5 | -0.044 | 0.04344 | -0.027 | -1.008
-4.5 | 0.004 | 0.04048 | -0.028 | 0.109
-4 | 0.054 | 0.03812 | -0.028 | 1.424
-3.5 | 0.106 | 0.03578 | -0.032 | 2.956
-3 | 0.159 | 0.03289 | -0.035 | 4.841
-2.5 | 0.214 | 0.03076 | -0.037 | 6.947
-2 | 0.276 | 0.02478 | -0.044 | 11.149
-1.5 | 0.333 | 0.02431 | -0.044 | 13.68
-1 | 0.389 | 0.0241 | -0.045 | 16.162
-0.5 | 0.446 | 0.02402 | -0.045 | 18.572
0 | 0.567 | 0.01073 | -0.045 | 52.825
0.5 | 0.629 | 0.01109 | -0.045 | 56.735
1 | 0.691 | 0.0115 | -0.045 | 60.08
1.5 | 0.752 | 0.01198 | -0.045 | 62.809
2 | 0.813 | 0.0141 | -0.045 | 57.709
2.5 | 0.874 | 0.01496 | -0.046 | 58.451
3 | 0.933 | 0.01588 | -0.046 | 58.747
3.5 | 0.993 | 0.01685 | -0.046 | 58.954
4 | 1.053 | 0.01784 | -0.045 | 59.015
4.5 | 1.112 | 0.01905 | -0.045 | 58.393
5 | 1.17 | 0.02049 | -0.045 | 57.114
5.5 | 1.227 | 0.02217 | -0.046 | 55.346
6 | 1.283 | 0.02417 | -0.046 | 53.106
6.5 | 1.339 | 0.0259 | -0.046 | 51.698
7 | 1.391 | 0.02817 | -0.046 | 49.383
7.5 | 1.442 | 0.03079 | -0.046 | 46.845
8 | 1.489 | 0.03364 | -0.046 | 44.276
8.5 | 1.533 | 0.03771 | -0.046 | 40.642
9 | 1.557 | 0.04799 | -0.046 | 32.431
9.5 | 1.585 | 0.05347 | -0.046 | 29.632
10 | 1.604 | 0.05988 | -0.046 | 26.785
10.5 | 1.612 | 0.06649 | -0.045 | 24.242
11 | 1.607 | 0.07452 | -0.045 | 21.571
11.5 | 1.581 | 0.08261 | -0.045 | 19.137
12 | 1.407 | 0.10439 | -0.031 | 13.478
12.5 | 1.154 | 0.13339 | -0.029 | 8.652
13 | 0.981 | 0.20375 | -0.031 | 4.816
13.5 | 1.008 | 0.20421 | -0.029 | 4.934
14 | 1.038 | 0.20946 | -0.03 | 4.953
14.5 | 1.07 | 0.2165 | -0.032 | 4.942
15 | 1.108 | 0.23619 | -0.036 | 4.69
15.5 | 1.143 | 0.2655 | -0.038 | 4.305

## 24. Re 250k Mach 0.50 (2)
BIGFOIL.COM POLAR EXPORT
m9
NACA M9 |  |  |  | Cl Max: | 1.375 | at alpha= | 9.5 | deg
XFOIL ncrit=9 |  |  |  | L/D Max: | 57.1546 | at alpha= | 4.5 | deg
Re: | 250000 |  |  | Cd Min: | 0.16305 | at alpha= | 14.5 | deg
Mach: | 0.5 |  |  | Cl=0 at alpha= | -99 | deg
|  |  |  | @ Cl=0.1, Cd= | 0.01605
|  |  |  | @ Cl=0.4, Cd= | 0.01605
|  |  |  | @ Cl=0.6, Cd= | 0.015656
alpha (deg) | Cl | Cd | Cm | Cl/Cd
0 | 0.5343 | 0.01605 | -0.0634 | 33.2897
0.5 | 0.601 | 0.01565 | -0.062 | 38.4026
1 | 0.6678 | 0.01622 | -0.0603 | 41.1714
1.5 | 0.7348 | 0.0175 | -0.0584 | 41.9886
2 | 0.7999 | 0.01822 | -0.0567 | 43.9023
2.5 | 0.8639 | 0.01835 | -0.0551 | 47.079
3 | 0.9274 | 0.01833 | -0.0535 | 50.5947
3.5 | 0.9903 | 0.01837 | -0.0519 | 53.9085
4 | 1.0512 | 0.01872 | -0.05 | 56.1538
4.5 | 1.1088 | 0.0194 | -0.0479 | 57.1546
5 | 1.1632 | 0.02046 | -0.0455 | 56.8524
5.5 | 1.2139 | 0.0217 | -0.0426 | 55.9401
6 | 1.2601 | 0.02317 | -0.0395 | 54.385
6.5 | 1.3011 | 0.02487 | -0.0358 | 52.316
7 | 1.3265 | 0.02706 | -0.031 | 49.0207
7.5 | 1.3484 | 0.02971 | -0.027 | 45.3854
8 | 1.3652 | 0.03312 | -0.0239 | 41.2198
9 | 1.368 | 0.04327 | -0.0209 | 31.6154
9.5 | 1.375 | 0.04855 | -0.0199 | 28.3213
10 | 1.1946 | 0.07499 | -0.0337 | 15.9301
10.5 | 1.1484 | 0.08915 | -0.0398 | 12.8817
12 | 1.0273 | 0.13714 | -0.0645 | 7.4909
12.5 | 1.068 | 0.13893 | -0.0631 | 7.6873
13 | 1.0609 | 0.14995 | -0.069 | 7.075
13.5 | 1.1146 | 0.14898 | -0.0659 | 7.4815
14 | 1.128 | 0.15602 | -0.0695 | 7.2298
14.5 | 1.1423 | 0.16305 | -0.073 | 7.0058

## 25. Re 500k Mach 0.00 (1)
BIGFOIL.COM POLAR EXPORT
m9
NACA M9 |  |  |  | Cl Max: | 1.867 | at alpha= | 14.5 | deg
JavaFoil+Calcfoil stall+Eppler ext transition |  |  |  | L/D Max: | 104.18 | at alpha= | 2.5 | deg
Re: | 500000 |  |  | Cd Min: | 0.00715 | at alpha= | 0 | deg
Mach: | 0 |  |  | Cl=0 at alpha= | -4.5454 | deg
|  |  |  | @ Cl=0.1, Cd= | 0.023724
|  |  |  | @ Cl=0.4, Cd= | 0.019702
|  |  |  | @ Cl=0.6, Cd= | 0.0072186
alpha (deg) | Cl | Cd | Cm | Cl/Cd
-19.5 | -0.423 | 0.21127 | -0.024 | -2.001
-19 | -0.434 | 0.19951 | -0.024 | -2.174
-18.5 | -0.444 | 0.18333 | -0.024 | -2.424
-18 | -0.455 | 0.17681 | -0.024 | -2.571
-17.5 | -0.464 | 0.16414 | -0.024 | -2.827
-17 | -0.473 | 0.15728 | -0.024 | -3.005
-16.5 | -0.48 | 0.15169 | -0.024 | -3.165
-16 | -0.486 | 0.14022 | -0.024 | -3.468
-15.5 | -0.491 | 0.13447 | -0.025 | -3.653
-15 | -0.494 | 0.12436 | -0.025 | -3.976
-14.5 | -0.496 | 0.11802 | -0.025 | -4.201
-14 | -0.495 | 0.11046 | -0.025 | -4.481
-13.5 | -0.492 | 0.10463 | -0.025 | -4.702
-13 | -0.486 | 0.09832 | -0.025 | -4.948
-12.5 | -0.478 | 0.09193 | -0.025 | -5.204
-12 | -0.468 | 0.087 | -0.026 | -5.378
-11.5 | -0.454 | 0.08164 | -0.026 | -5.562
-11 | -0.437 | 0.07557 | -0.026 | -5.788
-10.5 | -0.418 | 0.071 | -0.026 | -5.884
-10 | -0.395 | 0.06605 | -0.026 | -5.985
-9.5 | -0.37 | 0.06191 | -0.026 | -5.97
-9 | -0.341 | 0.05857 | -0.026 | -5.823
-8.5 | -0.31 | 0.05503 | -0.025 | -5.627
-8 | -0.277 | 0.05169 | -0.025 | -5.35
-7.5 | -0.242 | 0.04833 | -0.026 | -5.004
-7 | -0.205 | 0.0454 | -0.027 | -4.507
-6.5 | -0.166 | 0.04248 | -0.028 | -3.9
-6 | -0.125 | 0.0398 | -0.029 | -3.141
-5.5 | -0.083 | 0.03586 | -0.032 | -2.327
-5 | -0.04 | 0.03358 | -0.033 | -1.196
-4.5 | 0.004 | 0.02594 | -0.038 | 0.16
-4 | 0.05 | 0.02478 | -0.039 | 2.035
-3.5 | 0.097 | 0.02377 | -0.039 | 4.095
-3 | 0.145 | 0.02304 | -0.039 | 6.283
-2.5 | 0.193 | 0.02237 | -0.039 | 8.617
-2 | 0.241 | 0.02187 | -0.039 | 11.024
-1.5 | 0.29 | 0.02143 | -0.04 | 13.522
-1 | 0.339 | 0.02119 | -0.04 | 15.99
-0.5 | 0.388 | 0.02115 | -0.04 | 18.342
0 | 0.504 | 0.00715 | -0.04 | 70.418
0.5 | 0.56 | 0.00731 | -0.04 | 76.68
1 | 0.63 | 0.00715 | -0.042 | 88.144
1.5 | 0.688 | 0.00737 | -0.042 | 93.413
2 | 0.746 | 0.00749 | -0.042 | 99.568
2.5 | 0.804 | 0.00772 | -0.042 | 104.18
3 | 0.842 | 0.00974 | -0.042 | 86.495
3.5 | 0.899 | 0.00999 | -0.041 | 90.042
4 | 0.956 | 0.01048 | -0.041 | 91.177
4.5 | 1.013 | 0.01095 | -0.041 | 92.513
5 | 1.068 | 0.01159 | -0.042 | 92.168
5.5 | 1.122 | 0.01236 | -0.042 | 90.799
6 | 1.178 | 0.01306 | -0.042 | 90.171
6.5 | 1.232 | 0.01375 | -0.042 | 89.59
7 | 1.286 | 0.01451 | -0.043 | 88.672
7.5 | 1.337 | 0.01553 | -0.043 | 86.134
8 | 1.388 | 0.01663 | -0.043 | 83.488
8.5 | 1.439 | 0.01771 | -0.043 | 81.228
9 | 1.487 | 0.01892 | -0.044 | 78.618
9.5 | 1.532 | 0.02049 | -0.044 | 74.791
10 | 1.575 | 0.02232 | -0.044 | 70.588
10.5 | 1.605 | 0.02911 | -0.044 | 55.13
11 | 1.65 | 0.031 | -0.044 | 53.211
11.5 | 1.692 | 0.0332 | -0.045 | 50.961
12 | 1.733 | 0.03567 | -0.045 | 48.595
12.5 | 1.772 | 0.03827 | -0.045 | 46.302
13 | 1.807 | 0.04217 | -0.046 | 42.859
13.5 | 1.841 | 0.0437 | -0.046 | 42.13
14 | 1.857 | 0.04712 | -0.046 | 39.405
14.5 | 1.867 | 0.05187 | -0.061 | 35.99
15 | 1.866 | 0.05707 | -0.061 | 32.693
15.5 | 1.848 | 0.06916 | -0.06 | 26.721
16 | 1.839 | 0.07551 | -0.06 | 24.358
16.5 | 1.827 | 0.0811 | -0.061 | 22.526
17 | 1.806 | 0.08829 | -0.061 | 20.452
17.5 | 1.779 | 0.09536 | -0.061 | 18.659
18 | 1.75 | 0.10268 | -0.061 | 17.042
18.5 | 1.717 | 0.11117 | -0.061 | 15.446
19 | 1.679 | 0.11881 | -0.061 | 14.135
19.5 | 1.643 | 0.12369 | -0.062 | 13.282

## 26. Re 500k Mach 0.00 (2)
BIGFOIL.COM POLAR EXPORT
m9
NACA M9 |  |  |  | Cl Max: | 1.6482 | at alpha= | 13.5 | deg
XFOIL ncrit=9 |  |  |  | L/D Max: | 133.239 | at alpha= | -0.5 | deg
Re: | 500000 |  |  | Cd Min: | 0.24616 | at alpha= | -20 | deg
Mach: | 0 |  |  | Cl=0 at alpha= | -3.9364 | deg
|  |  |  | @ Cl=0.1, Cd= | 0.0037275
|  |  |  | @ Cl=0.4, Cd= | 0.0054729
|  |  |  | @ Cl=0.6, Cd= | 0.011889
alpha (deg) | Cl | Cd | Cm | Cl/Cd
-20 | -0.6644 | 0.24616 | 0.0744 | -2.6991
-19.5 | -0.6454 | 0.24013 | 0.0705 | -2.6877
-19 | -0.6264 | 0.2338 | 0.0666 | -2.6792
-18.5 | -0.608 | 0.227 | 0.0621 | -2.6784
-18 | -0.5906 | 0.22005 | 0.0578 | -2.6839
-17.5 | -0.5707 | 0.21392 | 0.0549 | -2.6678
-17 | -0.5513 | 0.20802 | 0.0515 | -2.6502
-16.5 | -0.5322 | 0.20181 | 0.0479 | -2.6371
-16 | -0.5136 | 0.19515 | 0.0443 | -2.6318
-15.5 | -0.5 | 0.18808 | 0.0389 | -2.6584
-15 | -0.4796 | 0.18091 | 0.0365 | -2.651
-14.5 | -0.4602 | 0.1749 | 0.0338 | -2.6312
-14 | -0.4418 | 0.16862 | 0.0307 | -2.6201
-13.5 | -0.4243 | 0.16198 | 0.0274 | -2.6195
-13 | -0.4131 | 0.15447 | 0.0222 | -2.6743
-12.5 | -0.3953 | 0.14713 | 0.0198 | -2.6867
-12 | -0.3754 | 0.14134 | 0.0176 | -2.656
-11.5 | -0.3569 | 0.13516 | 0.0145 | -2.6406
-11 | -0.2912 | 0.12457 | 0.0107 | -2.3376
-10.5 | -0.2684 | 0.11821 | 0.0099 | -2.2705
-9.5 | -0.2385 | 0.10524 | 0.0052 | -2.2662
-9 | -0.2446 | 0.0966 | -0.0008 | -2.5321
-8.5 | -0.2216 | 0.08979 | -0.0008 | -2.468
-7.5 | -0.2037 | 0.07706 | -0.006 | -2.6434
-6 | -0.2202 | 0.00787 | -0.0574 | -27.9797
-5.5 | -0.1505 | 0.04168 | -0.0259 | -3.6108
-5 | -0.1116 | 0.03455 | -0.0313 | -3.2301
-4.5 | -0.0614 | 0.00456 | -0.0569 | -13.4649
-4 | -0.0069 | 0.00428 | -0.0563 | -1.6121
-3.5 | 0.0473 | 0.00388 | -0.0556 | 12.1907
-3 | 0.1026 | 0.00372 | -0.0549 | 27.5806
-2.5 | 0.1572 | 0.00341 | -0.0542 | 46.0997
-2 | 0.2124 | 0.00318 | -0.0535 | 66.7925
-1.5 | 0.268 | 0.00307 | -0.0528 | 87.2964
-1 | 0.3233 | 0.00293 | -0.0522 | 110.3413
-0.5 | 0.3784 | 0.00284 | -0.0515 | 133.2394
0 | 0.4428 | 0.01069 | -0.0523 | 41.4219
0.5 | 0.4982 | 0.01059 | -0.0516 | 47.0444
1 | 0.5555 | 0.0111 | -0.051 | 50.045
1.5 | 0.6119 | 0.0121 | -0.0503 | 50.5702
2 | 0.6678 | 0.01269 | -0.0496 | 52.6241
2.5 | 0.723 | 0.01297 | -0.0491 | 55.744
3 | 0.7778 | 0.01301 | -0.0486 | 59.7848
3.5 | 0.8327 | 0.01287 | -0.0481 | 64.7009
4 | 0.8879 | 0.01304 | -0.0477 | 68.0905
4.5 | 0.942 | 0.01288 | -0.0473 | 73.1366
5 | 0.9962 | 0.01298 | -0.0468 | 76.7488
5.5 | 1.0492 | 0.01327 | -0.0463 | 79.0656
6 | 1.0995 | 0.01384 | -0.0457 | 79.4436
6.5 | 1.1492 | 0.01443 | -0.0449 | 79.6396
7 | 1.1988 | 0.01498 | -0.0441 | 80.0267
7.5 | 1.2466 | 0.01567 | -0.0431 | 79.5533
8 | 1.2959 | 0.01613 | -0.0423 | 80.341
8.5 | 1.3427 | 0.01678 | -0.0412 | 80.0179
9 | 1.3865 | 0.01762 | -0.0398 | 78.689
9.5 | 1.4332 | 0.01808 | -0.0388 | 79.2699
10 | 1.4733 | 0.01897 | -0.0371 | 77.6647
10.5 | 1.5157 | 0.01956 | -0.0356 | 77.4898
11 | 1.5539 | 0.02029 | -0.0336 | 76.5845
11.5 | 1.5824 | 0.02131 | -0.0306 | 74.2562
12 | 1.6061 | 0.02238 | -0.027 | 71.765
12.5 | 1.622 | 0.02433 | -0.0241 | 66.6667
13 | 1.6387 | 0.02673 | -0.0222 | 61.3056
13.5 | 1.6482 | 0.03006 | -0.0207 | 54.8303
14 | 1.632 | 0.03608 | -0.0196 | 45.2328
14.5 | 1.5904 | 0.04543 | -0.0197 | 35.0077
15 | 1.5644 | 0.05394 | -0.0209 | 29.0026
15.5 | 1.5435 | 0.06263 | -0.0229 | 24.6447
16 | 1.5247 | 0.07159 | -0.0254 | 21.2977
16.5 | 1.5013 | 0.08173 | -0.0289 | 18.369
17 | 1.4629 | 0.09488 | -0.0341 | 15.4184
17.5 | 1.4248 | 0.10882 | -0.0401 | 13.0932
18 | 1.3953 | 0.1219 | -0.0461 | 11.4463
18.5 | 1.3705 | 0.13457 | -0.0523 | 10.1843

## 27. Re 500k Mach 0.10 (1)
BIGFOIL.COM POLAR EXPORT
m9
NACA M9 |  |  |  | Cl Max: | 1.863 | at alpha= | 14.5 | deg
JavaFoil+Calcfoil stall+Eppler ext transition |  |  |  | L/D Max: | 104.284 | at alpha= | 2.5 | deg
Re: | 500000 |  |  | Cd Min: | 0.00723 | at alpha= | 0 | deg
Mach: | 0.1 |  |  | Cl=0 at alpha= | -4.5454 | deg
|  |  |  | @ Cl=0.1, Cd= | 0.023835
|  |  |  | @ Cl=0.4, Cd= | 0.019968
|  |  |  | @ Cl=0.6, Cd= | 0.0074279
alpha (deg) | Cl | Cd | Cm | Cl/Cd
-19 | -0.396 | 0.20908 | -0.023 | -1.892
-18.5 | -0.408 | 0.19275 | -0.024 | -2.118
-18 | -0.421 | 0.1813 | -0.024 | -2.32
-17.5 | -0.432 | 0.17054 | -0.024 | -2.535
-17 | -0.443 | 0.1619 | -0.024 | -2.738
-16.5 | -0.453 | 0.153 | -0.024 | -2.963
-16 | -0.462 | 0.14278 | -0.024 | -3.236
-15.5 | -0.469 | 0.13429 | -0.024 | -3.495
-15 | -0.475 | 0.12983 | -0.024 | -3.659
-14.5 | -0.479 | 0.12169 | -0.025 | -3.935
-14 | -0.48 | 0.11319 | -0.025 | -4.244
-13.5 | -0.48 | 0.10654 | -0.025 | -4.501
-13 | -0.476 | 0.09977 | -0.025 | -4.772
-12.5 | -0.47 | 0.09279 | -0.025 | -5.064
-12 | -0.461 | 0.08722 | -0.025 | -5.285
-11.5 | -0.449 | 0.08145 | -0.025 | -5.507
-11 | -0.433 | 0.07644 | -0.026 | -5.67
-10.5 | -0.415 | 0.07135 | -0.026 | -5.817
-10 | -0.394 | 0.06685 | -0.026 | -5.887
-9.5 | -0.369 | 0.0626 | -0.026 | -5.891
-9 | -0.341 | 0.05885 | -0.026 | -5.791
-8.5 | -0.31 | 0.05531 | -0.025 | -5.6
-8 | -0.277 | 0.05207 | -0.025 | -5.318
-7.5 | -0.242 | 0.04865 | -0.026 | -4.98
-7 | -0.205 | 0.04569 | -0.027 | -4.488
-6.5 | -0.166 | 0.04288 | -0.028 | -3.877
-6 | -0.126 | 0.03891 | -0.031 | -3.241
-5.5 | -0.084 | 0.03646 | -0.031 | -2.295
-5 | -0.04 | 0.03373 | -0.033 | -1.196
-4.5 | 0.004 | 0.02609 | -0.038 | 0.16
-4 | 0.051 | 0.02481 | -0.039 | 2.041
-3.5 | 0.098 | 0.02387 | -0.039 | 4.096
-3 | 0.145 | 0.02305 | -0.039 | 6.312
-2.5 | 0.194 | 0.02248 | -0.039 | 8.615
-2 | 0.242 | 0.02186 | -0.04 | 11.083
-1.5 | 0.291 | 0.0215 | -0.04 | 13.547
-1 | 0.34 | 0.02127 | -0.04 | 16.007
-0.5 | 0.39 | 0.02117 | -0.04 | 18.408
0 | 0.506 | 0.00723 | -0.04 | 70.017
0.5 | 0.563 | 0.00735 | -0.041 | 76.556
1 | 0.62 | 0.00747 | -0.041 | 83.054
1.5 | 0.691 | 0.00739 | -0.042 | 93.592
2 | 0.75 | 0.00752 | -0.042 | 99.736
2.5 | 0.808 | 0.00775 | -0.043 | 104.284
3 | 0.846 | 0.00981 | -0.042 | 86.244
3.5 | 0.903 | 0.01006 | -0.041 | 89.705
4 | 0.959 | 0.01057 | -0.041 | 90.809
4.5 | 1.017 | 0.01104 | -0.041 | 92.096
5 | 1.072 | 0.0117 | -0.042 | 91.68
5.5 | 1.126 | 0.01258 | -0.042 | 89.526
6 | 1.182 | 0.01322 | -0.042 | 89.417
6.5 | 1.236 | 0.01393 | -0.043 | 88.751
7 | 1.29 | 0.01472 | -0.043 | 87.616
7.5 | 1.341 | 0.01578 | -0.043 | 84.968
8 | 1.393 | 0.01689 | -0.043 | 82.462
8.5 | 1.443 | 0.01803 | -0.044 | 80.023
9 | 1.491 | 0.01933 | -0.044 | 77.118
9.5 | 1.536 | 0.02089 | -0.044 | 73.523
10 | 1.578 | 0.02281 | -0.044 | 69.203
10.5 | 1.609 | 0.02968 | -0.044 | 54.227
11 | 1.654 | 0.03153 | -0.044 | 52.446
11.5 | 1.694 | 0.03425 | -0.045 | 49.474
12 | 1.736 | 0.03644 | -0.045 | 47.646
12.5 | 1.775 | 0.0391 | -0.045 | 45.412
13 | 1.809 | 0.04311 | -0.046 | 41.962
13.5 | 1.843 | 0.04484 | -0.046 | 41.096
14 | 1.856 | 0.04828 | -0.046 | 38.438
14.5 | 1.863 | 0.05307 | -0.061 | 35.102
15 | 1.86 | 0.05869 | -0.061 | 31.694
15.5 | 1.84 | 0.07128 | -0.06 | 25.805
16 | 1.828 | 0.07662 | -0.061 | 23.863
16.5 | 1.81 | 0.08363 | -0.061 | 21.643
17 | 1.783 | 0.09102 | -0.061 | 19.594
17.5 | 1.758 | 0.09595 | -0.061 | 18.326
18 | 1.72 | 0.10674 | -0.061 | 16.113
18.5 | 1.681 | 0.11494 | -0.061 | 14.622
19 | 1.637 | 0.12407 | -0.061 | 13.195
19.5 | 1.593 | 0.13048 | -0.062 | 12.208

## 28. Re 500k Mach 0.10 (2)
BIGFOIL.COM POLAR EXPORT
m9
NACA M9 |  |  |  | Cl Max: | 1.6451 | at alpha= | 13.5 | deg
XFOIL ncrit=9 |  |  |  | L/D Max: | 79.8774 | at alpha= | 8 | deg
Re: | 500000 |  |  | Cd Min: | 0.24689 | at alpha= | -20 | deg
Mach: | 0.1 |  |  | Cl=0 at alpha= | -3.9629 | deg
|  |  |  | @ Cl=0.1, Cd= | 0.012851
|  |  |  | @ Cl=0.4, Cd= | 0.010907
|  |  |  | @ Cl=0.6, Cd= | 0.011862
alpha (deg) | Cl | Cd | Cm | Cl/Cd
-20 | -0.6666 | 0.24689 | 0.075 | -2.7
-19.5 | -0.6475 | 0.24082 | 0.0711 | -2.6887
-19 | -0.6283 | 0.23443 | 0.0671 | -2.6801
-18.5 | -0.6098 | 0.22763 | 0.0625 | -2.6789
-18 | -0.5921 | 0.22066 | 0.0583 | -2.6833
-17.5 | -0.572 | 0.2145 | 0.0553 | -2.6667
-17 | -0.5524 | 0.20856 | 0.0519 | -2.6486
-16.5 | -0.5331 | 0.20231 | 0.0483 | -2.6351
-16 | -0.5144 | 0.19559 | 0.0446 | -2.63
-15.5 | -0.5006 | 0.18856 | 0.0392 | -2.6549
-15 | -0.4798 | 0.18137 | 0.0369 | -2.6454
-14.5 | -0.4603 | 0.17534 | 0.0341 | -2.6252
-14 | -0.4417 | 0.16902 | 0.0309 | -2.6133
-13.5 | -0.424 | 0.16233 | 0.0276 | -2.612
-13 | -0.4126 | 0.15486 | 0.0224 | -2.6643
-12.5 | -0.3943 | 0.14752 | 0.02 | -2.6729
-12 | -0.3744 | 0.1417 | 0.0178 | -2.6422
-11.5 | -0.3476 | 0.13456 | 0.0121 | -2.5832
-11 | -0.3347 | 0.12753 | 0.0068 | -2.6245
-10.5 | -0.3223 | 0.12058 | 0.0045 | -2.6729
-10 | -0.3027 | 0.1152 | 0.0033 | -2.6276
-9.5 | -0.285 | 0.10985 | 0.0013 | -2.5944
-9 | -0.2791 | 0.10327 | -0.0033 | -2.7026
-8.5 | -0.2741 | 0.09615 | -0.0069 | -2.8508
-8 | -0.2495 | 0.09133 | -0.0069 | -2.7319
-7.5 | -0.2328 | 0.08679 | -0.008 | -2.6823
-7 | -0.2369 | 0.08011 | -0.015 | -2.9572
-6 | -0.2218 | 0.02077 | -0.0608 | -10.6789
-5.5 | -0.168 | 0.0179 | -0.061 | -9.3855
-5 | -0.1086 | 0.05054 | -0.0372 | -2.1488
-4.5 | -0.0592 | 0.01488 | -0.0595 | -3.9785
-4 | -0.0041 | 0.01405 | -0.0586 | -0.29181
-3.5 | 0.0512 | 0.01318 | -0.0578 | 3.8847
-3 | 0.1075 | 0.0128 | -0.057 | 8.3984
-2.5 | 0.1633 | 0.01214 | -0.0562 | 13.4514
-2 | 0.2197 | 0.01172 | -0.0554 | 18.7457
-1.5 | 0.2763 | 0.01141 | -0.0546 | 24.2156
-1 | 0.3327 | 0.01114 | -0.0539 | 29.8654
-0.5 | 0.389 | 0.01095 | -0.0532 | 35.5251
0 | 0.4456 | 0.01073 | -0.0526 | 41.5284
0.5 | 0.5015 | 0.01062 | -0.0519 | 47.2222
1 | 0.559 | 0.01127 | -0.0513 | 49.6007
1.5 | 0.6158 | 0.01209 | -0.0505 | 50.9347
2 | 0.6719 | 0.01268 | -0.0498 | 52.989
2.5 | 0.7279 | 0.01308 | -0.0492 | 55.6498
3 | 0.7827 | 0.01305 | -0.0487 | 59.977
3.5 | 0.8381 | 0.01291 | -0.0483 | 64.9187
4 | 0.8937 | 0.01307 | -0.0478 | 68.378
4.5 | 0.9483 | 0.01293 | -0.0474 | 73.3411
5 | 1.0026 | 0.01306 | -0.0469 | 76.7688
5.5 | 1.0555 | 0.01341 | -0.0463 | 78.7099
6 | 1.1061 | 0.014 | -0.0456 | 79.0071
6.5 | 1.1559 | 0.01462 | -0.0448 | 79.0629
7 | 1.206 | 0.01514 | -0.044 | 79.6565
7.5 | 1.254 | 0.01585 | -0.0429 | 79.1167
8 | 1.3036 | 0.01632 | -0.042 | 79.8775
8.5 | 1.35 | 0.01703 | -0.0408 | 79.2719
9 | 1.3946 | 0.01782 | -0.0394 | 78.2604
9.5 | 1.4408 | 0.01834 | -0.0382 | 78.5605
10 | 1.479 | 0.01937 | -0.0362 | 76.3552
10.5 | 1.5223 | 0.01988 | -0.0346 | 76.5744
11 | 1.5581 | 0.02072 | -0.0323 | 75.1979
11.5 | 1.5819 | 0.0218 | -0.0285 | 72.5642
12 | 1.6044 | 0.02317 | -0.0253 | 69.2447
12.5 | 1.6217 | 0.0253 | -0.0228 | 64.0988
13 | 1.6355 | 0.02813 | -0.0212 | 58.1408
13.5 | 1.6451 | 0.03163 | -0.0199 | 52.0107
14 | 1.6229 | 0.03844 | -0.019 | 42.219
14.5 | 1.5816 | 0.04804 | -0.0197 | 32.9226
15 | 1.555 | 0.05688 | -0.0212 | 27.3383
15.5 | 1.5337 | 0.06582 | -0.0234 | 23.3014
16 | 1.5139 | 0.07512 | -0.0263 | 20.1531
16.5 | 1.4894 | 0.08562 | -0.03 | 17.3955
17 | 1.454 | 0.09846 | -0.0352 | 14.7674
17.5 | 1.4145 | 0.11279 | -0.0416 | 12.541
18 | 1.3848 | 0.12606 | -0.0478 | 10.9852
18.5 | 1.3604 | 0.13875 | -0.0542 | 9.8047

## 29. Re 500k Mach 0.25 (1)
BIGFOIL.COM POLAR EXPORT
m9
NACA M9 |  |  |  | Cl Max: | 1.839 | at alpha= | 13.5 | deg
JavaFoil+Calcfoil stall+Eppler ext transition |  |  |  | L/D Max: | 97.57 | at alpha= | 2.5 | deg
Re: | 500000 |  |  | Cd Min: | 0.0074 | at alpha= | 0 | deg
Mach: | 0.25 |  |  | Cl=0 at alpha= | -4.5444 | deg
|  |  |  | @ Cl=0.1, Cd= | 0.02413
|  |  |  | @ Cl=0.4, Cd= | 0.02137
|  |  |  | @ Cl=0.6, Cd= | 0.0076276
alpha (deg) | Cl | Cd | Cm | Cl/Cd
-16.5 | -0.194 | 0.19081 | -0.024 | -1.016
-16 | -0.233 | 0.22456 | -0.023 | -1.038
-15.5 | -0.268 | 0.19248 | -0.022 | -1.39
-15 | -0.298 | 0.16514 | -0.021 | -1.806
-14.5 | -0.326 | 0.15286 | -0.022 | -2.131
-14 | -0.349 | 0.13626 | -0.022 | -2.564
-13.5 | -0.369 | 0.12449 | -0.023 | -2.967
-13 | -0.385 | 0.11312 | -0.024 | -3.403
-12.5 | -0.396 | 0.10645 | -0.024 | -3.721
-12 | -0.402 | 0.09629 | -0.025 | -4.179
-11.5 | -0.404 | 0.08903 | -0.025 | -4.534
-11 | -0.4 | 0.08303 | -0.025 | -4.816
-10.5 | -0.391 | 0.07703 | -0.025 | -5.077
-10 | -0.377 | 0.07051 | -0.026 | -5.353
-9.5 | -0.359 | 0.0666 | -0.026 | -5.391
-9 | -0.336 | 0.06107 | -0.026 | -5.501
-8.5 | -0.309 | 0.05667 | -0.025 | -5.444
-8 | -0.278 | 0.05363 | -0.025 | -5.182
-7.5 | -0.244 | 0.05013 | -0.025 | -4.869
-7 | -0.208 | 0.04702 | -0.026 | -4.42
-6.5 | -0.169 | 0.04409 | -0.027 | -3.832
-6 | -0.128 | 0.0411 | -0.029 | -3.11
-5.5 | -0.085 | 0.0385 | -0.029 | -2.205
-5 | -0.041 | 0.03524 | -0.032 | -1.166
-4.5 | 0.004 | 0.03257 | -0.034 | 0.127
-4 | 0.052 | 0.02518 | -0.04 | 2.06
-3.5 | 0.1 | 0.02413 | -0.04 | 4.154
-3 | 0.149 | 0.02328 | -0.04 | 6.409
-2.5 | 0.199 | 0.02264 | -0.04 | 8.778
-2 | 0.249 | 0.02202 | -0.041 | 11.294
-1.5 | 0.299 | 0.02162 | -0.041 | 13.829
-1 | 0.35 | 0.02144 | -0.041 | 16.31
-0.5 | 0.4 | 0.02137 | -0.041 | 18.731
0 | 0.518 | 0.0074 | -0.041 | 70.022
0.5 | 0.577 | 0.00758 | -0.042 | 76.068
1 | 0.635 | 0.0077 | -0.042 | 82.514
1.5 | 0.694 | 0.00791 | -0.042 | 87.733
2 | 0.753 | 0.0081 | -0.042 | 92.923
2.5 | 0.812 | 0.00832 | -0.043 | 97.57
3 | 0.865 | 0.01027 | -0.043 | 84.243
3.5 | 0.923 | 0.01057 | -0.042 | 87.327
4 | 0.981 | 0.01113 | -0.042 | 88.166
4.5 | 1.038 | 0.01176 | -0.042 | 88.25
5 | 1.094 | 0.01236 | -0.043 | 88.525
5.5 | 1.148 | 0.01337 | -0.043 | 85.877
6 | 1.204 | 0.01413 | -0.043 | 85.169
6.5 | 1.257 | 0.01513 | -0.043 | 83.107
7 | 1.311 | 0.01607 | -0.044 | 81.613
7.5 | 1.363 | 0.01728 | -0.044 | 78.877
8 | 1.414 | 0.01855 | -0.044 | 76.236
8.5 | 1.464 | 0.01991 | -0.044 | 73.55
9 | 1.509 | 0.02177 | -0.044 | 69.339
9.5 | 1.558 | 0.02315 | -0.045 | 67.268
10 | 1.603 | 0.02501 | -0.045 | 64.115
10.5 | 1.632 | 0.03278 | -0.045 | 49.79
11 | 1.674 | 0.03497 | -0.045 | 47.881
11.5 | 1.714 | 0.03791 | -0.046 | 45.225
12 | 1.746 | 0.0425 | -0.045 | 41.082
12.5 | 1.78 | 0.0461 | -0.046 | 38.609
13 | 1.813 | 0.04938 | -0.046 | 36.716
13.5 | 1.839 | 0.05145 | -0.046 | 35.746
14 | 1.839 | 0.05603 | -0.047 | 32.829
14.5 | 1.824 | 0.06283 | -0.047 | 29.035
15 | 1.794 | 0.0765 | -0.061 | 23.45
15.5 | 1.764 | 0.08377 | -0.061 | 21.057
16 | 1.723 | 0.092 | -0.061 | 18.732
16.5 | 1.673 | 0.10076 | -0.061 | 16.604
17 | 1.613 | 0.10793 | -0.061 | 14.948
17.5 | 1.538 | 0.12138 | -0.061 | 12.672
18 | 1.457 | 0.13447 | -0.06 | 10.834
18.5 | 1.366 | 0.14776 | -0.06 | 9.242

## 30. Re 500k Mach 0.25 (2)
BIGFOIL.COM POLAR EXPORT
m9
NACA M9 |  |  |  | Cl Max: | 1.6208 | at alpha= | 13 | deg
XFOIL ncrit=9 |  |  |  | L/D Max: | 77.3313 | at alpha= | 7.5 | deg
Re: | 500000 |  |  | Cd Min: | 0.2511 | at alpha= | -20 | deg
Mach: | 0.25 |  |  | Cl=0 at alpha= | -3.9453 | deg
|  |  |  | @ Cl=0.1, Cd= | 0.013513
|  |  |  | @ Cl=0.4, Cd= | 0.011178
|  |  |  | @ Cl=0.6, Cd= | 0.011372
alpha (deg) | Cl | Cd | Cm | Cl/Cd
-20 | -0.6796 | 0.2511 | 0.0783 | -2.7065
-19.5 | -0.6595 | 0.24474 | 0.0742 | -2.6947
-19 | -0.6393 | 0.23798 | 0.0699 | -2.6864
-18.5 | -0.62 | 0.23119 | 0.0651 | -2.6818
-18 | -0.6006 | 0.22408 | 0.0611 | -2.6803
-17.5 | -0.5797 | 0.2178 | 0.0578 | -2.6616
-17 | -0.5592 | 0.2116 | 0.0541 | -2.6427
-16.5 | -0.5389 | 0.20508 | 0.0504 | -2.6278
-16 | -0.5193 | 0.19804 | 0.0463 | -2.6222
-15 | -0.4815 | 0.18394 | 0.0387 | -2.6177
-14.5 | -0.4613 | 0.1777 | 0.0356 | -2.5959
-14 | -0.4418 | 0.17116 | 0.0322 | -2.5812
-13.5 | -0.4232 | 0.16419 | 0.0286 | -2.5775
-13 | -0.4107 | 0.15696 | 0.0232 | -2.6166
-12.5 | -0.3898 | 0.1496 | 0.0211 | -2.6056
-11.5 | -0.3406 | 0.13636 | 0.0125 | -2.4978
-11 | -0.3323 | 0.12973 | 0.0082 | -2.5615
-10.5 | -0.315 | 0.12276 | 0.0062 | -2.566
-10 | -0.2953 | 0.11715 | 0.0045 | -2.5207
-9.5 | -0.2772 | 0.1115 | 0.0022 | -2.4861
-9 | -0.2712 | 0.10492 | -0.0029 | -2.5848
-8.5 | -0.2597 | 0.09799 | -0.0057 | -2.6503
-8 | -0.2358 | 0.09296 | -0.0061 | -2.5366
-7.5 | -0.2184 | 0.08813 | -0.0077 | -2.4782
-7 | -0.2256 | 0.08212 | -0.0135 | -2.7472
-5 | -0.1187 | 0.0195 | -0.0624 | -6.0872
-4.5 | -0.0629 | 0.01703 | -0.0621 | -3.6935
-4 | -0.0064 | 0.01508 | -0.0613 | -0.4244
-3.5 | 0.0521 | 0.01432 | -0.0604 | 3.6383
-3 | 0.1097 | 0.01335 | -0.0594 | 8.2172
-2.5 | 0.1678 | 0.01255 | -0.0584 | 13.3705
-2 | 0.2266 | 0.0122 | -0.0575 | 18.5738
-1 | 0.3438 | 0.01137 | -0.0557 | 30.2375
-0.5 | 0.4025 | 0.01117 | -0.0549 | 36.034
0 | 0.461 | 0.01101 | -0.0542 | 41.871
0.5 | 0.5194 | 0.01081 | -0.0534 | 48.0481
1 | 0.5776 | 0.01092 | -0.0527 | 52.8938
1.5 | 0.6376 | 0.01213 | -0.0518 | 52.5639
2 | 0.6956 | 0.01277 | -0.051 | 54.4714
2.5 | 0.7534 | 0.0131 | -0.0503 | 57.5115
3 | 0.811 | 0.01316 | -0.0497 | 61.6261
3.5 | 0.8683 | 0.01315 | -0.0491 | 66.0304
4 | 0.9257 | 0.01329 | -0.0485 | 69.6539
4.5 | 0.9823 | 0.01327 | -0.0479 | 74.0241
5 | 1.0376 | 0.01356 | -0.0472 | 76.5192
5.5 | 1.0907 | 0.01419 | -0.0464 | 76.864
6 | 1.1425 | 0.01487 | -0.0454 | 76.8325
6.5 | 1.1944 | 0.01545 | -0.0443 | 77.3074
7 | 1.2439 | 0.01622 | -0.043 | 76.6893
7.5 | 1.2953 | 0.01675 | -0.0417 | 77.3313
8 | 1.3429 | 0.01754 | -0.0401 | 76.5621
8.5 | 1.3879 | 0.01846 | -0.0381 | 75.1842
9 | 1.434 | 0.01917 | -0.0363 | 74.8044
9.5 | 1.474 | 0.02013 | -0.0339 | 73.224
10 | 1.5098 | 0.02114 | -0.031 | 71.4191
10.5 | 1.5349 | 0.02226 | -0.0268 | 68.9533
11 | 1.5511 | 0.02436 | -0.0232 | 63.6741
11.5 | 1.5771 | 0.02631 | -0.0212 | 59.943
12 | 1.5944 | 0.02916 | -0.0195 | 54.6776
12.5 | 1.6128 | 0.03215 | -0.0181 | 50.1649
13 | 1.6208 | 0.03626 | -0.0172 | 44.6994
13.5 | 1.6182 | 0.0417 | -0.0169 | 38.8058
14 | 1.5874 | 0.0505 | -0.018 | 31.4337
14.5 | 1.5408 | 0.06195 | -0.0208 | 24.8717
15 | 1.5114 | 0.07222 | -0.0238 | 20.9277
15.5 | 1.4867 | 0.08249 | -0.0273 | 18.0228
16 | 1.4585 | 0.0939 | -0.0318 | 15.5325
16.5 | 1.4373 | 0.10477 | -0.0363 | 13.7186
17 | 1.4092 | 0.11722 | -0.042 | 12.0218
17.5 | 1.3786 | 0.13065 | -0.0487 | 10.5519
18 | 1.3434 | 0.14544 | -0.0567 | 9.2368

## 31. Re 500k Mach 0.50 (1)
BIGFOIL.COM POLAR EXPORT
m9
NACA M9 |  |  |  | Cl Max: | 1.627 | at alpha= | 10.5 | deg
JavaFoil+Calcfoil stall+Eppler ext transition |  |  |  | L/D Max: | 84.055 | at alpha= | 1.5 | deg
Re: | 500000 |  |  | Cd Min: | -99 | at alpha= | -20 | deg
Mach: | 0.5 |  |  | Cl=0 at alpha= | -4.5417 | deg
|  |  |  | @ Cl=0.1, Cd= | 0.031919
|  |  |  | @ Cl=0.4, Cd= | 0.022121
|  |  |  | @ Cl=0.6, Cd= | 0.0084608
alpha (deg) | Cl | Cd | Cm | Cl/Cd
-20 | -0.718 | -99 | -0.036 | -99
-19.5 | -0.697 | 0.19785 | -0.036 | -3.524
-19 | -0.676 | 0.19542 | -0.036 | -3.459
-18.5 | -0.655 | 0.18946 | -0.036 | -3.455
-18 | -0.633 | 0.18335 | -0.035 | -3.453
-17.5 | -0.612 | 0.17727 | -0.035 | -3.45
-17 | -0.59 | 0.18067 | -0.035 | -3.265
-16.5 | -0.566 | 0.16893 | -0.033 | -3.353
-16 | -0.544 | 0.16023 | -0.032 | -3.393
-15.5 | -0.521 | 0.15428 | -0.032 | -3.379
-15 | -0.499 | 0.14924 | -0.031 | -3.343
-14.5 | -0.476 | 0.15218 | -0.03 | -3.129
-14 | -0.454 | 0.15034 | -0.03 | -3.017
-13.5 | -0.431 | 0.14788 | -0.03 | -2.915
-13 | -0.408 | 0.14078 | -0.03 | -2.899
-12.5 | -0.385 | 0.13842 | -0.03 | -2.783
-12 | -0.362 | 0.13545 | -0.029 | -2.674
-11.5 | -0.339 | 0.11865 | -0.03 | -2.858
-11 | -0.316 | 0.11603 | -0.03 | -2.721
-10.5 | -0.291 | 0.11525 | -0.027 | -2.527
-10 | -0.268 | 0.11187 | -0.026 | -2.391
-9.5 | -0.244 | 0.10918 | -0.026 | -2.233
-9 | -0.22 | 0.1067 | -0.026 | -2.061
-8.5 | -0.196 | 0.10432 | -0.026 | -1.877
-8 | -0.172 | 0.1021 | -0.026 | -1.681
-7.5 | -0.147 | 0.09094 | -0.025 | -1.618
-7 | -0.185 | 0.06188 | -0.027 | -2.983
-6.5 | -0.169 | 0.05322 | -0.026 | -3.179
-6 | -0.133 | 0.04675 | -0.027 | -2.843
-5.5 | -0.09 | 0.04302 | -0.028 | -2.09
-5 | -0.044 | 0.0402 | -0.028 | -1.09
-4.5 | 0.004 | 0.03715 | -0.031 | 0.12
-4 | 0.055 | 0.03423 | -0.034 | 1.602
-3.5 | 0.107 | 0.03156 | -0.037 | 3.393
-3 | 0.165 | 0.02436 | -0.044 | 6.779
-2.5 | 0.221 | 0.02352 | -0.045 | 9.379
-2 | 0.277 | 0.02292 | -0.045 | 12.068
-1.5 | 0.333 | 0.0224 | -0.045 | 14.868
-1 | 0.39 | 0.02213 | -0.045 | 17.617
-0.5 | 0.447 | 0.02208 | -0.045 | 20.226
0 | 0.574 | 0.00837 | -0.046 | 68.522
0.5 | 0.637 | 0.00859 | -0.046 | 74.204
1 | 0.701 | 0.00884 | -0.046 | 79.306
1.5 | 0.765 | 0.0091 | -0.046 | 84.055
2 | 0.823 | 0.01142 | -0.046 | 72.084
2.5 | 0.886 | 0.01196 | -0.046 | 74.059
3 | 0.947 | 0.0126 | -0.047 | 75.141
3.5 | 1.006 | 0.01358 | -0.047 | 74.126
4 | 1.066 | 0.01436 | -0.046 | 74.198
4.5 | 1.125 | 0.01539 | -0.046 | 73.095
5 | 1.181 | 0.01675 | -0.046 | 70.521
5.5 | 1.238 | 0.01818 | -0.046 | 68.104
6 | 1.295 | 0.01982 | -0.046 | 65.315
6.5 | 1.351 | 0.02132 | -0.047 | 63.361
7 | 1.405 | 0.02296 | -0.047 | 61.22
7.5 | 1.458 | 0.02513 | -0.047 | 58.005
8 | 1.509 | 0.02717 | -0.047 | 55.529
8.5 | 1.556 | 0.03013 | -0.047 | 51.633
9 | 1.572 | 0.04116 | -0.047 | 38.197
9.5 | 1.599 | 0.04556 | -0.047 | 35.088
10 | 1.618 | 0.05171 | -0.047 | 31.291
10.5 | 1.627 | 0.05737 | -0.046 | 28.359
11 | 1.621 | 0.06491 | -0.046 | 24.966
11.5 | 1.592 | 0.07178 | -0.046 | 22.178
12 | 1.515 | 0.08457 | -0.046 | 17.918
12.5 | 1.156 | 0.1142 | -0.03 | 10.12
13 | 0.981 | 0.17611 | -0.031 | 5.573
13.5 | 1.008 | 0.1671 | -0.03 | 6.035
14 | 1.039 | 0.17196 | -0.031 | 6.041
14.5 | 1.098 | 0.19203 | -0.041 | 5.719
15 | 1.122 | 0.1969 | -0.04 | 5.699
15.5 | 1.145 | 0.21632 | -0.038 | 5.295

## 32. Re 500k Mach 0.50 (2)
BIGFOIL.COM POLAR EXPORT
m9
NACA M9 |  |  |  | Cl Max: | 1.4784 | at alpha= | 11 | deg
XFOIL ncrit=9 |  |  |  | L/D Max: | 69.2193 | at alpha= | 4 | deg
Re: | 500000 |  |  | Cd Min: | 0.27338 | at alpha= | -20 | deg
Mach: | 0.5 |  |  | Cl=0 at alpha= | -4.0601 | deg
|  |  |  | @ Cl=0.1, Cd= | 0.036235
|  |  |  | @ Cl=0.4, Cd= | 0.012827
|  |  |  | @ Cl=0.6, Cd= | 0.011969
alpha (deg) | Cl | Cd | Cm | Cl/Cd
-20 | -0.7446 | 0.27338 | 0.0934 | -2.7237
-19.5 | -0.7198 | 0.26527 | 0.0882 | -2.7135
-18 | -0.6464 | 0.24164 | 0.0736 | -2.6751
-17.5 | -0.6215 | 0.23419 | 0.0689 | -2.6538
-17 | -0.5966 | 0.22661 | 0.0643 | -2.6327
-16.5 | -0.5717 | 0.21864 | 0.0595 | -2.6148
-16 | -0.5485 | 0.21092 | 0.0538 | -2.6005
-15.5 | -0.5233 | 0.20287 | 0.0502 | -2.5795
-15 | -0.4982 | 0.19569 | 0.0461 | -2.5459
-14.5 | -0.4737 | 0.18829 | 0.0419 | -2.5158
-14 | -0.4496 | 0.18055 | 0.0373 | -2.4902
-13.5 | -0.4286 | 0.17312 | 0.0317 | -2.4757
-13 | -0.3992 | 0.16497 | 0.027 | -2.4198
-12.5 | -0.3784 | 0.15861 | 0.0251 | -2.3857
-12 | -0.3565 | 0.15186 | 0.0219 | -2.3476
-11.5 | -0.3378 | 0.1447 | 0.0172 | -2.3345
-11 | -0.3193 | 0.13754 | 0.0131 | -2.3215
-10.5 | -0.2934 | 0.13076 | 0.0114 | -2.2438
-10 | -0.2716 | 0.12427 | 0.0083 | -2.1856
-9.5 | -0.253 | 0.11752 | 0.0042 | -2.1528
-9 | -0.2422 | 0.11134 | -0.0012 | -2.1753
-8.5 | -0.2137 | 0.10426 | -0.0017 | -2.0497
-8 | -0.1916 | 0.09859 | -0.004 | -1.9434
-7.5 | -0.18 | 0.09291 | -0.0089 | -1.9374
-7 | -0.1638 | 0.08646 | -0.0116 | -1.8945
-6.5 | -0.139 | 0.08123 | -0.0121 | -1.7112
-6 | -0.1236 | 0.07633 | -0.0137 | -1.6193
-5.5 | -0.1083 | 0.07032 | -0.0224 | -1.5401
-5 | -0.0761 | 0.06323 | -0.0295 | -1.2035
-4.5 | -0.0395 | 0.05638 | -0.0339 | -0.7006
-4 | 0.0054 | 0.04959 | -0.0391 | 0.10889
-3.5 | 0.0639 | 0.04148 | -0.0484 | 1.5405
-3 | 0.1299 | 0.03189 | -0.058 | 4.0734
-2.5 | 0.19 | 0.01676 | -0.0678 | 11.3365
-2 | 0.2575 | 0.01461 | -0.0667 | 17.6249
-1.5 | 0.3258 | 0.01357 | -0.0653 | 24.0088
-1 | 0.3939 | 0.01287 | -0.0638 | 30.6061
-0.5 | 0.463 | 0.01238 | -0.0624 | 37.399
0 | 0.5314 | 0.01217 | -0.0611 | 43.6647
0.5 | 0.5997 | 0.01197 | -0.0599 | 50.1003
1 | 0.6678 | 0.01185 | -0.0587 | 56.3544
1.5 | 0.7363 | 0.01255 | -0.0573 | 58.6693
2 | 0.8045 | 0.01342 | -0.0558 | 59.9478
2.5 | 0.8723 | 0.01403 | -0.0545 | 62.1739
3 | 0.9392 | 0.01444 | -0.0532 | 65.0416
3.5 | 1.0033 | 0.01473 | -0.0519 | 68.1127
4 | 1.0639 | 0.01537 | -0.0502 | 69.2193
4.5 | 1.123 | 0.01639 | -0.0483 | 68.5174
5 | 1.1794 | 0.0172 | -0.046 | 68.5698
5.5 | 1.2314 | 0.01822 | -0.0433 | 67.5851
6 | 1.2795 | 0.01944 | -0.04 | 65.8179
6.5 | 1.3209 | 0.02078 | -0.0362 | 63.5659
7 | 1.3374 | 0.02292 | -0.0305 | 58.3508
7.5 | 1.3662 | 0.02526 | -0.0271 | 54.0855
8 | 1.3933 | 0.028 | -0.0242 | 49.7607
8.5 | 1.4167 | 0.03113 | -0.0215 | 45.5092
9 | 1.4366 | 0.03462 | -0.0191 | 41.4962
9.5 | 1.4524 | 0.03862 | -0.017 | 37.6075
10 | 1.461 | 0.04359 | -0.0161 | 33.5169
10.5 | 1.4686 | 0.04881 | -0.0156 | 30.0881
11 | 1.4784 | 0.05393 | -0.0152 | 27.4133
11.5 | 1.4698 | 0.06155 | -0.0169 | 23.8798
12 | 1.467 | 0.06893 | -0.0187 | 21.2825
12.5 | 1.4651 | 0.07646 | -0.0208 | 19.1617
13 | 1.4461 | 0.08644 | -0.0248 | 16.7295
13.5 | 1.4334 | 0.09604 | -0.0287 | 14.925
14 | 1.419 | 0.10626 | -0.0333 | 13.354
14.5 | 1.3777 | 0.12057 | -0.0412 | 11.4266
15 | 1.3376 | 0.13546 | -0.0499 | 9.8745
15.5 | 1.3279 | 0.14615 | -0.0559 | 9.0859
16 | 1.3153 | 0.15756 | -0.0626 | 8.3479

## 33. Re 750k Mach 0.00 (1)
BIGFOIL.COM POLAR EXPORT
m9
NACA M9 |  |  |  | Cl Max: | 1.879 | at alpha= | 14.5 | deg
JavaFoil+Calcfoil stall+Eppler ext transition |  |  |  | L/D Max: | 111.913 | at alpha= | 2 | deg
Re: | 750000 |  |  | Cd Min: | 0.00622 | at alpha= | 0 | deg
Mach: | 0 |  |  | Cl=0 at alpha= | -4.5444 | deg
|  |  |  | @ Cl=0.1, Cd= | 0.022917
|  |  |  | @ Cl=0.4, Cd= | 0.01904
|  |  |  | @ Cl=0.6, Cd= | 0.0063528
alpha (deg) | Cl | Cd | Cm | Cl/Cd
-19.5 | -0.423 | 0.19966 | -0.026 | -2.12
-19 | -0.434 | 0.18989 | -0.026 | -2.287
-18.5 | -0.445 | 0.17729 | -0.026 | -2.51
-18 | -0.455 | 0.16689 | -0.026 | -2.727
-17.5 | -0.465 | 0.1614 | -0.026 | -2.878
-17 | -0.473 | 0.15209 | -0.026 | -3.111
-16.5 | -0.481 | 0.14301 | -0.026 | -3.361
-16 | -0.487 | 0.13514 | -0.025 | -3.603
-15.5 | -0.492 | 0.12642 | -0.026 | -3.89
-15 | -0.495 | 0.12033 | -0.026 | -4.113
-14.5 | -0.496 | 0.11152 | -0.026 | -4.452
-14 | -0.496 | 0.10644 | -0.026 | -4.66
-13.5 | -0.493 | 0.10029 | -0.027 | -4.917
-13 | -0.488 | 0.09495 | -0.027 | -5.135
-12.5 | -0.479 | 0.08742 | -0.027 | -5.485
-12 | -0.469 | 0.08314 | -0.027 | -5.639
-11.5 | -0.455 | 0.0776 | -0.027 | -5.866
-11 | -0.439 | 0.0721 | -0.028 | -6.085
-10.5 | -0.419 | 0.06736 | -0.028 | -6.22
-10 | -0.396 | 0.0637 | -0.028 | -6.219
-9.5 | -0.371 | 0.05933 | -0.028 | -6.247
-9 | -0.342 | 0.05583 | -0.028 | -6.127
-8.5 | -0.311 | 0.05238 | -0.028 | -5.942
-8 | -0.278 | 0.04929 | -0.028 | -5.643
-7.5 | -0.243 | 0.04578 | -0.029 | -5.313
-7 | -0.206 | 0.04261 | -0.03 | -4.838
-6.5 | -0.167 | 0.03891 | -0.032 | -4.302
-6 | -0.126 | 0.03621 | -0.032 | -3.489
-5.5 | -0.086 | 0.02771 | -0.038 | -3.111
-5 | -0.041 | 0.02627 | -0.038 | -1.577
-4.5 | 0.004 | 0.02488 | -0.039 | 0.167
-4 | 0.05 | 0.02383 | -0.039 | 2.118
-3.5 | 0.097 | 0.02296 | -0.039 | 4.241
-3 | 0.145 | 0.02227 | -0.039 | 6.506
-2.5 | 0.193 | 0.02157 | -0.039 | 8.94
-2 | 0.241 | 0.02109 | -0.04 | 11.433
-1.5 | 0.29 | 0.02067 | -0.041 | 14.022
-1 | 0.339 | 0.02048 | -0.041 | 16.547
-0.5 | 0.388 | 0.02039 | -0.041 | 19.027
0 | 0.514 | 0.00622 | -0.041 | 82.758
0.5 | 0.572 | 0.00629 | -0.041 | 90.951
1 | 0.63 | 0.00642 | -0.042 | 98.175
1.5 | 0.688 | 0.00656 | -0.042 | 104.918
2 | 0.746 | 0.00667 | -0.042 | 111.913
2.5 | 0.804 | 0.0079 | -0.055 | 101.857
3 | 0.845 | 0.00982 | -0.054 | 86.126
3.5 | 0.921 | 0.00866 | -0.042 | 106.372
4 | 0.98 | 0.00908 | -0.042 | 107.882
4.5 | 1.038 | 0.00949 | -0.043 | 109.397
5 | 1.097 | 0.01001 | -0.043 | 109.534
5.5 | 1.131 | 0.01096 | -0.042 | 103.196
6 | 1.187 | 0.01153 | -0.043 | 102.943
6.5 | 1.244 | 0.01209 | -0.043 | 102.889
7 | 1.3 | 0.01269 | -0.043 | 102.436
7.5 | 1.353 | 0.01349 | -0.044 | 100.362
8 | 1.406 | 0.01439 | -0.044 | 97.655
8.5 | 1.459 | 0.01513 | -0.044 | 96.438
9 | 1.507 | 0.01612 | -0.045 | 93.494
9.5 | 1.55 | 0.01758 | -0.045 | 88.169
10 | 1.595 | 0.01899 | -0.045 | 84.004
10.5 | 1.61 | 0.02677 | -0.044 | 60.141
11 | 1.657 | 0.02822 | -0.045 | 58.721
11.5 | 1.7 | 0.03017 | -0.045 | 56.34
12 | 1.742 | 0.03245 | -0.046 | 53.69
12.5 | 1.782 | 0.03486 | -0.046 | 51.115
13 | 1.817 | 0.03806 | -0.046 | 47.752
13.5 | 1.852 | 0.04043 | -0.061 | 45.816
14 | 1.869 | 0.04343 | -0.061 | 43.041
14.5 | 1.879 | 0.0467 | -0.062 | 40.245
15 | 1.879 | 0.05132 | -0.062 | 36.621
15.5 | 1.858 | 0.06347 | -0.061 | 29.267
16 | 1.849 | 0.06923 | -0.061 | 26.705
16.5 | 1.836 | 0.07438 | -0.061 | 24.688
17 | 1.816 | 0.0812 | -0.062 | 22.368
17.5 | 1.79 | 0.08769 | -0.062 | 20.407
18 | 1.758 | 0.09555 | -0.062 | 18.401
18.5 | 1.724 | 0.10247 | -0.062 | 16.827
19 | 1.687 | 0.11018 | -0.062 | 15.314
19.5 | 1.65 | 0.11404 | -0.063 | 14.465

## 34. Re 750k Mach 0.00 (2)
BIGFOIL.COM POLAR EXPORT
m9
NACA M9 |  |  |  | Cl Max: | 1.6565 | at alpha= | 12.5 | deg
XFOIL ncrit=9 |  |  |  | L/D Max: | 91.017 | at alpha= | 9.5 | deg
Re: | 750000 |  |  | Cd Min: | 0.24576 | at alpha= | -20 | deg
Mach: | 0 |  |  | Cl=0 at alpha= | -3.9278 | deg
|  |  |  | @ Cl=0.1, Cd= | 0.010796
|  |  |  | @ Cl=0.4, Cd= | 0.0096389
|  |  |  | @ Cl=0.6, Cd= | 0.0097841
alpha (deg) | Cl | Cd | Cm | Cl/Cd
-20 | -0.6639 | 0.24576 | 0.0742 | -2.7014
-19.5 | -0.6449 | 0.23968 | 0.0702 | -2.6907
-19 | -0.626 | 0.2331 | 0.0663 | -2.6855
-18.5 | -0.6078 | 0.22609 | 0.0618 | -2.6883
-18 | -0.591 | 0.21894 | 0.0574 | -2.6994
-17.5 | -0.571 | 0.21276 | 0.0544 | -2.6838
-17 | -0.5515 | 0.207 | 0.0511 | -2.6643
-16.5 | -0.5322 | 0.20096 | 0.0476 | -2.6483
-16 | -0.5135 | 0.19441 | 0.044 | -2.6413
-15.5 | -0.4974 | 0.18667 | 0.0395 | -2.6646
-15 | -0.4828 | 0.17943 | 0.035 | -2.6907
-14.5 | -0.4616 | 0.17321 | 0.0331 | -2.665
-14 | -0.4428 | 0.16721 | 0.0301 | -2.6482
-13.5 | -0.4248 | 0.16084 | 0.027 | -2.6411
-13 | -0.4077 | 0.15409 | 0.0237 | -2.6459
-12 | -0.3685 | 0.13838 | 0.0138 | -2.663
-11.5 | -0.3514 | 0.13304 | 0.0118 | -2.6413
-11 | -0.3349 | 0.127 | 0.0092 | -2.637
-10.5 | -0.3292 | 0.11895 | 0.0041 | -2.7675
-10 | -0.3153 | 0.11185 | 0.0016 | -2.819
-9 | -0.276 | 0.10198 | -0.0017 | -2.7064
-8 | -0.4375 | 0.02706 | -0.0577 | -16.1678
-7.5 | -0.39 | 0.02095 | -0.0605 | -18.6158
-7 | -0.3375 | 0.01816 | -0.0608 | -18.5848
-6.5 | -0.2848 | 0.01569 | -0.0606 | -18.1517
-6 | -0.2298 | 0.01455 | -0.0601 | -15.7938
-5 | -0.1196 | 0.01276 | -0.0586 | -9.373
-4 | -0.008 | 0.01177 | -0.0571 | -0.67969
-3.5 | 0.0474 | 0.0112 | -0.0564 | 4.2321
-3 | 0.1034 | 0.01077 | -0.0556 | 9.6007
-2.5 | 0.1598 | 0.01052 | -0.0549 | 15.1901
-2 | 0.216 | 0.01019 | -0.0542 | 21.1973
-1 | 0.329 | 0.00981 | -0.053 | 33.5372
-0.5 | 0.3854 | 0.00967 | -0.0524 | 39.8552
0 | 0.4417 | 0.00955 | -0.0518 | 46.2513
0.5 | 0.4977 | 0.00941 | -0.0512 | 52.8905
1 | 0.5532 | 0.0093 | -0.0505 | 59.4839
1.5 | 0.6112 | 0.0099 | -0.0501 | 61.7374
2 | 0.6678 | 0.01071 | -0.0495 | 62.3529
2.5 | 0.724 | 0.01104 | -0.0491 | 65.5797
3 | 0.7799 | 0.01135 | -0.0486 | 68.7137
3.5 | 0.8349 | 0.01141 | -0.0482 | 73.1727
4 | 0.8905 | 0.01156 | -0.0477 | 77.0329
4.5 | 0.9449 | 0.01157 | -0.0474 | 81.6681
5 | 0.9985 | 0.01184 | -0.0469 | 84.3328
5.5 | 1.0493 | 0.0125 | -0.0463 | 83.944
6 | 1.101 | 0.01312 | -0.0457 | 83.9177
6.5 | 1.1525 | 0.01365 | -0.045 | 84.4322
7 | 1.2039 | 0.01384 | -0.0445 | 86.987
7.5 | 1.2534 | 0.01433 | -0.0437 | 87.4669
8 | 1.3046 | 0.01458 | -0.043 | 89.4787
8.5 | 1.3537 | 0.01502 | -0.0422 | 90.1265
9 | 1.4006 | 0.01562 | -0.0412 | 89.6671
9.5 | 1.4499 | 0.01593 | -0.0404 | 91.0169
10 | 1.4943 | 0.0166 | -0.0392 | 90.0181
10.5 | 1.5406 | 0.01703 | -0.0381 | 90.4639
11 | 1.5821 | 0.01775 | -0.0366 | 89.1324
11.5 | 1.6228 | 0.01841 | -0.035 | 88.1477
12 | 1.6551 | 0.01944 | -0.0324 | 85.1389
12.5 | 1.6565 | 0.02153 | -0.0264 | 76.9392
13 | 1.6209 | 0.02749 | -0.0215 | 58.9633
13.5 | 1.608 | 0.03295 | -0.0197 | 48.8012
14 | 1.5963 | 0.03884 | -0.0189 | 41.0994
14.5 | 1.5847 | 0.04521 | -0.019 | 35.052
15 | 1.5651 | 0.053 | -0.02 | 29.5302
15.5 | 1.5217 | 0.06475 | -0.0231 | 23.5012
16 | 1.4977 | 0.0747 | -0.0262 | 20.0495
16.5 | 1.4731 | 0.08533 | -0.03 | 17.2636
17.5 | 1.4279 | 0.10757 | -0.039 | 13.2741

## 35. Re 750k Mach 0.10 (1)
BIGFOIL.COM POLAR EXPORT
m9
NACA M9 |  |  |  | Cl Max: | 1.876 | at alpha= | 14.5 | deg
JavaFoil+Calcfoil stall+Eppler ext transition |  |  |  | L/D Max: | 116.905 | at alpha= | 2.5 | deg
Re: | 750000 |  |  | Cd Min: | 0.00622 | at alpha= | 0 | deg
Mach: | 0.1 |  |  | Cl=0 at alpha= | -4.5435 | deg
|  |  |  | @ Cl=0.1, Cd= | 0.023009
|  |  |  | @ Cl=0.4, Cd= | 0.019302
|  |  |  | @ Cl=0.6, Cd= | 0.006349
alpha (deg) | Cl | Cd | Cm | Cl/Cd
-19 | -0.396 | 0.19473 | -0.025 | -2.034
-18.5 | -0.409 | 0.18279 | -0.025 | -2.236
-18 | -0.421 | 0.17188 | -0.025 | -2.45
-17.5 | -0.433 | 0.16691 | -0.025 | -2.594
-17 | -0.444 | 0.1542 | -0.025 | -2.878
-16.5 | -0.454 | 0.14672 | -0.025 | -3.093
-16 | -0.463 | 0.13789 | -0.025 | -3.354
-15.5 | -0.47 | 0.1308 | -0.025 | -3.592
-15 | -0.475 | 0.12123 | -0.025 | -3.922
-14.5 | -0.479 | 0.11387 | -0.025 | -4.208
-14 | -0.481 | 0.10865 | -0.026 | -4.427
-13.5 | -0.48 | 0.10138 | -0.026 | -4.739
-13 | -0.477 | 0.0957 | -0.027 | -4.987
-12.5 | -0.471 | 0.08976 | -0.027 | -5.247
-12 | -0.462 | 0.0837 | -0.027 | -5.519
-11.5 | -0.45 | 0.07817 | -0.027 | -5.754
-11 | -0.435 | 0.07277 | -0.028 | -5.976
-10.5 | -0.416 | 0.06773 | -0.028 | -6.147
-10 | -0.394 | 0.06442 | -0.028 | -6.124
-9.5 | -0.37 | 0.06019 | -0.028 | -6.142
-9 | -0.342 | 0.05635 | -0.028 | -6.066
-8.5 | -0.311 | 0.05271 | -0.028 | -5.904
-8 | -0.278 | 0.04956 | -0.028 | -5.617
-7.5 | -0.243 | 0.04628 | -0.029 | -5.26
-7 | -0.206 | 0.04308 | -0.03 | -4.793
-6.5 | -0.168 | 0.0392 | -0.031 | -4.282
-6 | -0.127 | 0.03613 | -0.033 | -3.513
-5.5 | -0.087 | 0.02794 | -0.038 | -3.097
-5 | -0.042 | 0.0264 | -0.039 | -1.576
-4.5 | 0.004 | 0.02493 | -0.039 | 0.167
-4 | 0.051 | 0.02386 | -0.039 | 2.125
-3.5 | 0.098 | 0.02304 | -0.039 | 4.248
-3 | 0.146 | 0.0223 | -0.039 | 6.527
-2.5 | 0.194 | 0.02161 | -0.04 | 8.965
-2 | 0.242 | 0.02108 | -0.041 | 11.498
-1.5 | 0.291 | 0.02074 | -0.041 | 14.05
-1 | 0.341 | 0.02051 | -0.041 | 16.604
-0.5 | 0.39 | 0.02042 | -0.041 | 19.093
0 | 0.517 | 0.00622 | -0.041 | 83.163
0.5 | 0.575 | 0.00628 | -0.042 | 91.618
1 | 0.633 | 0.00644 | -0.042 | 98.314
1.5 | 0.691 | 0.0066 | -0.042 | 104.709
2 | 0.75 | 0.00671 | -0.042 | 111.679
2.5 | 0.808 | 0.00691 | -0.043 | 116.905
3 | 0.85 | 0.00983 | -0.055 | 86.394
3.5 | 0.926 | 0.00871 | -0.042 | 106.291
4 | 0.984 | 0.00913 | -0.042 | 107.787
4.5 | 1.043 | 0.00954 | -0.043 | 109.294
5 | 1.079 | 0.01042 | -0.042 | 103.554
5.5 | 1.135 | 0.01115 | -0.042 | 101.789
6 | 1.191 | 0.01166 | -0.043 | 102.179
6.5 | 1.248 | 0.01223 | -0.043 | 102.037
7 | 1.304 | 0.01286 | -0.043 | 101.336
7.5 | 1.358 | 0.01368 | -0.044 | 99.296
8 | 1.409 | 0.01464 | -0.044 | 96.306
8.5 | 1.462 | 0.01543 | -0.045 | 94.759
9 | 1.507 | 0.01672 | -0.045 | 90.13
9.5 | 1.554 | 0.01791 | -0.045 | 86.737
10 | 1.599 | 0.01938 | -0.045 | 82.518
10.5 | 1.615 | 0.02731 | -0.045 | 59.122
11 | 1.661 | 0.0287 | -0.045 | 57.877
11.5 | 1.703 | 0.03121 | -0.045 | 54.552
12 | 1.745 | 0.03316 | -0.046 | 52.62
12.5 | 1.784 | 0.03548 | -0.046 | 50.291
13 | 1.82 | 0.03895 | -0.046 | 46.734
13.5 | 1.854 | 0.04137 | -0.061 | 44.817
14 | 1.868 | 0.04446 | -0.061 | 42.025
14.5 | 1.876 | 0.04789 | -0.062 | 39.182
15 | 1.874 | 0.05275 | -0.062 | 35.526
15.5 | 1.849 | 0.06537 | -0.061 | 28.284
16 | 1.836 | 0.07134 | -0.061 | 25.731
16.5 | 1.819 | 0.07669 | -0.061 | 23.725
17 | 1.794 | 0.08364 | -0.062 | 21.446
17.5 | 1.763 | 0.09112 | -0.062 | 19.354
18 | 1.727 | 0.0988 | -0.062 | 17.48
18.5 | 1.689 | 0.10695 | -0.062 | 15.788
19 | 1.645 | 0.11462 | -0.062 | 14.351
19.5 | 1.6 | 0.12065 | -0.063 | 13.265

## 36. Re 750k Mach 0.10 (2)
BIGFOIL.COM POLAR EXPORT
m9
NACA M9 |  |  |  | Cl Max: | 1.6562 | at alpha= | 12 | deg
XFOIL ncrit=9 |  |  |  | L/D Max: | 90.3717 | at alpha= | 9.5 | deg
Re: | 750000 |  |  | Cd Min: | 0.2465 | at alpha= | -20 | deg
Mach: | 0.1 |  |  | Cl=0 at alpha= | -3.9231 | deg
|  |  |  | @ Cl=0.1, Cd= | 0.010898
|  |  |  | @ Cl=0.4, Cd= | 0.0096663
|  |  |  | @ Cl=0.6, Cd= | 0.0097745
alpha (deg) | Cl | Cd | Cm | Cl/Cd
-20 | -0.6662 | 0.2465 | 0.0748 | -2.7026
-19.5 | -0.6471 | 0.24037 | 0.0708 | -2.6921
-19 | -0.6279 | 0.23373 | 0.0668 | -2.6864
-18.5 | -0.6095 | 0.22673 | 0.0623 | -2.6882
-18 | -0.5925 | 0.21961 | 0.0578 | -2.698
-17.5 | -0.5723 | 0.21335 | 0.0549 | -2.6824
-17 | -0.5527 | 0.20755 | 0.0515 | -2.663
-16.5 | -0.5332 | 0.20147 | 0.0479 | -2.6465
-16 | -0.5143 | 0.19489 | 0.0443 | -2.6389
-15.5 | -0.4979 | 0.18715 | 0.0398 | -2.6604
-15 | -0.4831 | 0.17992 | 0.0354 | -2.6851
-14.5 | -0.4617 | 0.17368 | 0.0334 | -2.6583
-14 | -0.4427 | 0.16763 | 0.0304 | -2.6409
-13.5 | -0.4245 | 0.16123 | 0.0272 | -2.6329
-13 | -0.4073 | 0.15444 | 0.0239 | -2.6373
-12.5 | -0.3987 | 0.14572 | 0.0183 | -2.7361
-12 | -0.3683 | 0.13887 | 0.0142 | -2.6521
-11.5 | -0.3507 | 0.13345 | 0.0121 | -2.628
-11 | -0.334 | 0.12738 | 0.0094 | -2.6221
-10.5 | -0.3279 | 0.11936 | 0.0043 | -2.7472
-10 | -0.3135 | 0.11227 | 0.0018 | -2.7924
-9.5 | -0.2917 | 0.10755 | 0.0006 | -2.7122
-9 | -0.2742 | 0.10231 | -0.0016 | -2.6801
-8.5 | -0.2732 | 0.09456 | -0.0065 | -2.8892
-8 | -0.2668 | 0.08795 | -0.0092 | -3.0335
-7.5 | -0.2525 | 0.08307 | -0.0094 | -3.0396
-7 | -0.2365 | 0.07886 | -0.0108 | -2.999
-6.5 | -0.2866 | 0.01653 | -0.0612 | -17.3382
-6 | -0.2321 | 0.01494 | -0.0607 | -15.5355
-5.5 | -0.177 | 0.01365 | -0.0599 | -12.967
-5 | -0.121 | 0.01294 | -0.0592 | -9.3509
-4.5 | -0.0654 | 0.01217 | -0.0583 | -5.3739
-4 | -0.0086 | 0.01184 | -0.0576 | -0.72635
-3.5 | 0.0473 | 0.01127 | -0.0568 | 4.197
-3 | 0.1039 | 0.01087 | -0.056 | 9.5584
-2.5 | 0.1605 | 0.01058 | -0.0553 | 15.1701
-2 | 0.2172 | 0.01023 | -0.0546 | 21.2317
-1.5 | 0.274 | 0.01008 | -0.0539 | 27.1825
-1 | 0.3309 | 0.00984 | -0.0533 | 33.628
-0.5 | 0.3878 | 0.00969 | -0.0527 | 40.0206
0 | 0.4444 | 0.00958 | -0.052 | 46.3883
0.5 | 0.5009 | 0.00944 | -0.0514 | 53.0614
1 | 0.5567 | 0.00936 | -0.0508 | 59.4765
1.5 | 0.6152 | 0.00992 | -0.0504 | 62.0161
2 | 0.6721 | 0.01072 | -0.0498 | 62.6959
2.5 | 0.7287 | 0.01107 | -0.0492 | 65.8266
3 | 0.7851 | 0.01141 | -0.0488 | 68.8081
3.5 | 0.8403 | 0.01146 | -0.0483 | 73.3246
4 | 0.8962 | 0.01161 | -0.0479 | 77.1921
4.5 | 0.9511 | 0.01163 | -0.0475 | 81.7799
5 | 1.0048 | 0.01194 | -0.047 | 84.1541
5.5 | 1.0558 | 0.01263 | -0.0463 | 83.5946
6 | 1.1079 | 0.01323 | -0.0457 | 83.7415
7 | 1.2114 | 0.01398 | -0.0443 | 86.6524
7.5 | 1.2617 | 0.01443 | -0.0435 | 87.4359
8 | 1.3129 | 0.01472 | -0.0428 | 89.1916
8.5 | 1.362 | 0.01521 | -0.0419 | 89.5464
9 | 1.4096 | 0.01577 | -0.0408 | 89.3849
9.5 | 1.4586 | 0.01614 | -0.0399 | 90.3717
10 | 1.5022 | 0.01689 | -0.0385 | 88.9402
10.5 | 1.5493 | 0.01728 | -0.0374 | 89.6586
11 | 1.5891 | 0.01811 | -0.0355 | 87.7471
11.5 | 1.6294 | 0.01878 | -0.0337 | 86.7625
12 | 1.6562 | 0.01992 | -0.0303 | 83.1426
12.5 | 1.6508 | 0.02262 | -0.0243 | 72.9797
13 | 1.6162 | 0.02908 | -0.0206 | 55.5777
13.5 | 1.6024 | 0.03482 | -0.0191 | 46.0195
14 | 1.589 | 0.04109 | -0.0186 | 38.6712
14.5 | 1.5762 | 0.0478 | -0.019 | 32.9749
15 | 1.5561 | 0.0559 | -0.0203 | 27.8372
15.5 | 1.5123 | 0.06795 | -0.0238 | 22.2561
16 | 1.4863 | 0.07837 | -0.0272 | 18.9652
16.5 | 1.4609 | 0.08934 | -0.0312 | 16.3521
17 | 1.4356 | 0.10085 | -0.0359 | 14.235

## 37. Re 750k Mach 0.25 (1)
BIGFOIL.COM POLAR EXPORT
m9
NACA M9 |  |  |  | Cl Max: | 1.852 | at alpha= | 14 | deg
JavaFoil+Calcfoil stall+Eppler ext transition |  |  |  | L/D Max: | 116.281 | at alpha= | 2.5 | deg
Re: | 750000 |  |  | Cd Min: | 0.00632 | at alpha= | 0 | deg
Mach: | 0.25 |  |  | Cl=0 at alpha= | -4.5426 | deg
|  |  |  | @ Cl=0.1, Cd= | 0.02328
|  |  |  | @ Cl=0.4, Cd= | 0.0206
|  |  |  | @ Cl=0.6, Cd= | 0.0065068
alpha (deg) | Cl | Cd | Cm | Cl/Cd
-16.5 | -0.194 | 0.17495 | -0.025 | -1.109
-16 | -0.233 | 0.17097 | -0.024 | -1.365
-15.5 | -0.268 | 0.16572 | -0.023 | -1.616
-15 | -0.298 | 0.15559 | -0.022 | -1.918
-14.5 | -0.326 | 0.13983 | -0.023 | -2.331
-14 | -0.35 | 0.12713 | -0.024 | -2.751
-13.5 | -0.37 | 0.11799 | -0.025 | -3.134
-13 | -0.385 | 0.10727 | -0.025 | -3.593
-12.5 | -0.396 | 0.09856 | -0.025 | -4.023
-12 | -0.403 | 0.09149 | -0.026 | -4.402
-11.5 | -0.404 | 0.08454 | -0.026 | -4.78
-11 | -0.401 | 0.07898 | -0.027 | -5.074
-10.5 | -0.392 | 0.07377 | -0.027 | -5.313
-10 | -0.378 | 0.06758 | -0.028 | -5.599
-9.5 | -0.36 | 0.06273 | -0.028 | -5.739
-9 | -0.337 | 0.05842 | -0.028 | -5.77
-8.5 | -0.309 | 0.05475 | -0.027 | -5.648
-8 | -0.279 | 0.05105 | -0.027 | -5.457
-7.5 | -0.245 | 0.04799 | -0.028 | -5.106
-7 | -0.209 | 0.04459 | -0.029 | -4.683
-6.5 | -0.17 | 0.04137 | -0.03 | -4.111
-6 | -0.129 | 0.03767 | -0.032 | -3.424
-5.5 | -0.086 | 0.0351 | -0.033 | -2.444
-5 | -0.043 | 0.02675 | -0.039 | -1.59
-4.5 | 0.004 | 0.02532 | -0.04 | 0.169
-4 | 0.052 | 0.02414 | -0.04 | 2.152
-3.5 | 0.1 | 0.02328 | -0.04 | 4.31
-3 | 0.149 | 0.02248 | -0.04 | 6.641
-2.5 | 0.199 | 0.02176 | -0.041 | 9.139
-2 | 0.249 | 0.02129 | -0.041 | 11.687
-1.5 | 0.299 | 0.02085 | -0.041 | 14.348
-1 | 0.35 | 0.02066 | -0.041 | 16.927
-0.5 | 0.4 | 0.0206 | -0.041 | 19.441
0 | 0.531 | 0.00632 | -0.042 | 84.021
0.5 | 0.591 | 0.00649 | -0.043 | 91.047
1 | 0.65 | 0.0066 | -0.043 | 98.488
1.5 | 0.71 | 0.00676 | -0.043 | 105.049
2 | 0.77 | 0.0069 | -0.044 | 111.654
2.5 | 0.83 | 0.00714 | -0.044 | 116.281
3 | 0.869 | 0.00922 | -0.043 | 94.286
3.5 | 0.928 | 0.00944 | -0.042 | 98.251
4 | 0.986 | 0.00994 | -0.042 | 99.116
4.5 | 1.043 | 0.01048 | -0.043 | 99.562
5 | 1.102 | 0.01097 | -0.043 | 100.448
5.5 | 1.158 | 0.01179 | -0.043 | 98.228
6 | 1.214 | 0.01241 | -0.044 | 97.86
6.5 | 1.269 | 0.01323 | -0.044 | 95.962
7 | 1.325 | 0.01402 | -0.044 | 94.501
7.5 | 1.377 | 0.015 | -0.044 | 91.789
8 | 1.429 | 0.01618 | -0.045 | 88.303
8.5 | 1.479 | 0.0173 | -0.045 | 85.491
9 | 1.526 | 0.01885 | -0.045 | 80.932
9.5 | 1.572 | 0.02029 | -0.045 | 77.447
10 | 1.616 | 0.02185 | -0.046 | 73.934
10.5 | 1.639 | 0.02988 | -0.045 | 54.858
11 | 1.683 | 0.03196 | -0.046 | 52.648
11.5 | 1.722 | 0.03438 | -0.046 | 50.093
12 | 1.757 | 0.0385 | -0.046 | 45.628
12.5 | 1.791 | 0.04165 | -0.046 | 43.004
13 | 1.825 | 0.04467 | -0.047 | 40.858
13.5 | 1.851 | 0.04649 | -0.047 | 39.823
14 | 1.852 | 0.05138 | -0.062 | 36.046
14.5 | 1.836 | 0.05818 | -0.062 | 31.552
15 | 1.803 | 0.07013 | -0.061 | 25.713
15.5 | 1.773 | 0.07685 | -0.061 | 23.072
16 | 1.731 | 0.08529 | -0.061 | 20.299
16.5 | 1.678 | 0.09491 | -0.061 | 17.679
17 | 1.62 | 0.10041 | -0.062 | 16.133
17.5 | 1.546 | 0.11358 | -0.061 | 13.616
18 | 1.465 | 0.12424 | -0.061 | 11.789
18.5 | 1.373 | 0.13656 | -0.061 | 10.055
19 | 1.275 | 0.1519 | -0.06 | 8.396

## 38. Re 750k Mach 0.25 (2)
BIGFOIL.COM POLAR EXPORT
m9
NACA M9 |  |  |  | Cl Max: | 1.6312 | at alpha= | 11.5 | deg
XFOIL ncrit=9 |  |  |  | L/D Max: | 86.6667 | at alpha= | 9 | deg
Re: | 750000 |  |  | Cd Min: | 0.10941 | at alpha= | 16.5 | deg
Mach: | 0.25 |  |  | Cl=0 at alpha= | -3.8993 | deg
|  |  |  | @ Cl=0.1, Cd= | 0.011444
|  |  |  | @ Cl=0.4, Cd= | 0.0098639
|  |  |  | @ Cl=0.6, Cd= | 0.0097177
alpha (deg) | Cl | Cd | Cm | Cl/Cd
-6 | -0.2414 | 0.01953 | -0.0627 | -12.3605
-5.5 | -0.1856 | 0.01651 | -0.0629 | -11.2417
-5 | -0.1288 | 0.01421 | -0.0623 | -9.064
-4.5 | -0.0702 | 0.01328 | -0.0614 | -5.2861
-4 | -0.0118 | 0.01247 | -0.0604 | -0.94627
-3.5 | 0.0468 | 0.01175 | -0.0594 | 3.983
-3 | 0.106 | 0.01141 | -0.0585 | 9.2901
-2.5 | 0.1647 | 0.01092 | -0.0575 | 15.0824
-2 | 0.2239 | 0.01056 | -0.0566 | 21.2027
-1.5 | 0.283 | 0.01028 | -0.0558 | 27.5292
-1 | 0.342 | 0.01005 | -0.055 | 34.0299
-0.5 | 0.4012 | 0.00986 | -0.0543 | 40.6897
0 | 0.46 | 0.00976 | -0.0536 | 47.1311
0.5 | 0.5186 | 0.00963 | -0.0529 | 53.8525
1 | 0.577 | 0.00951 | -0.0522 | 60.673
1.5 | 0.6368 | 0.01005 | -0.0516 | 63.3632
2 | 0.6964 | 0.01076 | -0.051 | 64.7212
2.5 | 0.7548 | 0.01121 | -0.0503 | 67.3327
3 | 0.8133 | 0.01158 | -0.0497 | 70.2332
3.5 | 0.871 | 0.01163 | -0.0492 | 74.8925
4 | 0.9286 | 0.01186 | -0.0486 | 78.2968
4.5 | 0.985 | 0.01211 | -0.048 | 81.3377
5 | 1.0383 | 0.01271 | -0.0472 | 81.6916
5.5 | 1.0922 | 0.01329 | -0.0464 | 82.1821
6 | 1.1463 | 0.01383 | -0.0455 | 82.885
6.5 | 1.2002 | 0.01431 | -0.0446 | 83.8714
7 | 1.2526 | 0.0148 | -0.0436 | 84.6351
7.5 | 1.306 | 0.01513 | -0.0425 | 86.3186
8 | 1.3568 | 0.01567 | -0.0413 | 86.5858
8.5 | 1.405 | 0.01639 | -0.0397 | 85.723
9 | 1.456 | 0.0168 | -0.0383 | 86.6667
9.5 | 1.5008 | 0.01758 | -0.0364 | 85.3697
10 | 1.5469 | 0.01818 | -0.0344 | 85.088
10.5 | 1.5868 | 0.01904 | -0.0319 | 83.3403
11 | 1.6168 | 0.02 | -0.028 | 80.84
11.5 | 1.6312 | 0.02189 | -0.0236 | 74.518
12.5 | 1.6232 | 0.03073 | -0.0185 | 52.8213
13 | 1.5887 | 0.03873 | -0.0175 | 41.0199
13.5 | 1.5673 | 0.04626 | -0.0177 | 33.8802
14 | 1.5487 | 0.05406 | -0.0187 | 28.6478
14.5 | 1.5334 | 0.0621 | -0.0204 | 24.6924
15 | 1.5108 | 0.07156 | -0.0231 | 21.1124
15.5 | 1.4781 | 0.08298 | -0.0272 | 17.8127
16 | 1.4361 | 0.0966 | -0.0329 | 14.8665
16.5 | 1.4045 | 0.10941 | -0.0385 | 12.837

## 39. Re 750k Mach 0.50 (1)
BIGFOIL.COM POLAR EXPORT
m9
NACA M9 |  |  |  | Cl Max: | 1.635 | at alpha= | 10.5 | deg
JavaFoil+Calcfoil stall+Eppler ext transition |  |  |  | L/D Max: | 95.747 | at alpha= | 1.5 | deg
Re: | 750000 |  |  | Cd Min: | -99 | at alpha= | -20 | deg
Mach: | 0.5 |  |  | Cl=0 at alpha= | -4.5417 | deg
|  |  |  | @ Cl=0.1, Cd= | 0.025887
|  |  |  | @ Cl=0.4, Cd= | 0.021285
|  |  |  | @ Cl=0.6, Cd= | 0.007495
alpha (deg) | Cl | Cd | Cm | Cl/Cd
-20 | -0.718 | -99 | -0.037 | -99
-19.5 | -0.697 | 0.18542 | -0.037 | -3.761
-19 | -0.676 | 0.17935 | -0.036 | -3.769
-18.5 | -0.655 | 0.17548 | -0.036 | -3.731
-18 | -0.633 | 0.1683 | -0.036 | -3.762
-17.5 | -0.612 | 0.16354 | -0.035 | -3.739
-17 | -0.59 | 0.16399 | -0.036 | -3.6
-16.5 | -0.567 | 0.15891 | -0.034 | -3.57
-16 | -0.544 | 0.14797 | -0.033 | -3.678
-15.5 | -0.522 | 0.14476 | -0.032 | -3.604
-15 | -0.499 | 0.13795 | -0.032 | -3.618
-14.5 | -0.476 | 0.14037 | -0.031 | -3.394
-14 | -0.454 | 0.13656 | -0.03 | -3.322
-13.5 | -0.431 | 0.13295 | -0.03 | -3.243
-13 | -0.408 | 0.13022 | -0.03 | -3.135
-12.5 | -0.385 | 0.12651 | -0.03 | -3.045
-12 | -0.362 | 0.12364 | -0.03 | -2.93
-11.5 | -0.339 | 0.1081 | -0.03 | -3.137
-11 | -0.316 | 0.10464 | -0.03 | -3.018
-10.5 | -0.291 | 0.10696 | -0.027 | -2.724
-10 | -0.268 | 0.10241 | -0.026 | -2.613
-9.5 | -0.244 | 0.09968 | -0.026 | -2.446
-9 | -0.22 | 0.09721 | -0.026 | -2.263
-8.5 | -0.196 | 0.09478 | -0.026 | -2.067
-8 | -0.172 | 0.09268 | -0.026 | -1.852
-7.5 | -0.147 | 0.08134 | -0.025 | -1.81
-7 | -0.185 | 0.05812 | -0.027 | -3.178
-6.5 | -0.169 | 0.0503 | -0.026 | -3.365
-6 | -0.133 | 0.0446 | -0.027 | -2.982
-5.5 | -0.09 | 0.04142 | -0.029 | -2.173
-5 | -0.044 | 0.03825 | -0.032 | -1.151
-4.5 | 0.004 | 0.03491 | -0.035 | 0.129
-4 | 0.055 | 0.03193 | -0.037 | 1.729
-3.5 | 0.111 | 0.02441 | -0.044 | 4.531
-3 | 0.165 | 0.02339 | -0.045 | 7.066
-2.5 | 0.221 | 0.02267 | -0.045 | 9.738
-2 | 0.277 | 0.02198 | -0.045 | 12.591
-1.5 | 0.333 | 0.02156 | -0.045 | 15.454
-1 | 0.39 | 0.02129 | -0.045 | 18.315
-0.5 | 0.447 | 0.02126 | -0.046 | 21.009
0 | 0.576 | 0.00742 | -0.046 | 77.671
0.5 | 0.64 | 0.00762 | -0.046 | 84.024
1 | 0.704 | 0.0078 | -0.046 | 90.364
1.5 | 0.769 | 0.00803 | -0.047 | 95.747
2 | 0.827 | 0.01021 | -0.047 | 81.062
2.5 | 0.89 | 0.01064 | -0.047 | 83.657
3 | 0.953 | 0.01124 | -0.047 | 84.777
3.5 | 1.013 | 0.0121 | -0.047 | 83.749
4 | 1.073 | 0.01272 | -0.046 | 84.423
4.5 | 1.133 | 0.01361 | -0.046 | 83.282
5 | 1.191 | 0.0148 | -0.047 | 80.45
5.5 | 1.246 | 0.01624 | -0.047 | 76.703
6 | 1.3 | 0.01783 | -0.047 | 72.901
6.5 | 1.357 | 0.01902 | -0.047 | 71.315
7 | 1.412 | 0.02066 | -0.047 | 68.32
7.5 | 1.465 | 0.02266 | -0.048 | 64.653
8 | 1.517 | 0.0244 | -0.048 | 62.151
8.5 | 1.565 | 0.027 | -0.048 | 57.955
9 | 1.581 | 0.0375 | -0.047 | 42.152
9.5 | 1.608 | 0.04178 | -0.047 | 38.493
10 | 1.626 | 0.04768 | -0.047 | 34.094
10.5 | 1.635 | 0.05305 | -0.047 | 30.825
11 | 1.626 | 0.06061 | -0.047 | 26.831
11.5 | 1.598 | 0.06778 | -0.047 | 23.571
12 | 1.522 | 0.07725 | -0.047 | 19.696
12.5 | 1.157 | 0.10735 | -0.031 | 10.779
13 | 0.982 | 0.16789 | -0.032 | 5.847
13.5 | 1.009 | 0.15327 | -0.031 | 6.585
14 | 1.04 | 0.15795 | -0.032 | 6.585
14.5 | 1.103 | 0.17494 | -0.042 | 6.305
15 | 1.127 | 0.17728 | -0.041 | 6.357
15.5 | 1.15 | 0.1943 | -0.04 | 5.917

## 40. Re 750k Mach 0.50 (2)
BIGFOIL.COM POLAR EXPORT
m9
NACA M9 |  |  |  | Cl Max: | 1.5419 | at alpha= | 12.5 | deg
XFOIL ncrit=9 |  |  |  | L/D Max: | 76.0781 | at alpha= | 5 | deg
Re: | 750000 |  |  | Cd Min: | 0.27316 | at alpha= | -20 | deg
Mach: | 0.5 |  |  | Cl=0 at alpha= | -4.0222 | deg
|  |  |  | @ Cl=0.1, Cd= | 0.019822
|  |  |  | @ Cl=0.4, Cd= | 0.011089
|  |  |  | @ Cl=0.6, Cd= | 0.010549
alpha (deg) | Cl | Cd | Cm | Cl/Cd
-20 | -0.7447 | 0.27316 | 0.0934 | -2.7262
-19.5 | -0.72 | 0.26502 | 0.0883 | -2.7168
-19 | -0.6957 | 0.2567 | 0.0829 | -2.7102
-18 | -0.6469 | 0.24082 | 0.0734 | -2.6862
-17.5 | -0.622 | 0.2335 | 0.0689 | -2.6638
-17 | -0.5972 | 0.22608 | 0.0643 | -2.6415
-16.5 | -0.5722 | 0.21838 | 0.0597 | -2.6202
-16 | -0.5479 | 0.21004 | 0.0546 | -2.6086
-15.5 | -0.5252 | 0.20212 | 0.0493 | -2.5985
-15 | -0.5 | 0.19428 | 0.0457 | -2.5736
-14.5 | -0.4748 | 0.18739 | 0.0418 | -2.5338
-14 | -0.4473 | 0.18004 | 0.0368 | -2.4844
-13 | -0.4066 | 0.16519 | 0.0288 | -2.4614
-12.5 | -0.385 | 0.15742 | 0.025 | -2.4457
-12 | -0.3604 | 0.15083 | 0.0222 | -2.3894
-11.5 | -0.3376 | 0.14402 | 0.0187 | -2.3441
-11 | -0.3165 | 0.13669 | 0.0148 | -2.3155
-10 | -0.2754 | 0.12254 | 0.0077 | -2.2474
-9.5 | -0.2529 | 0.11634 | 0.0048 | -2.1738
-9 | -0.2332 | 0.10966 | 0.0013 | -2.1266
-8.5 | -0.2214 | 0.10266 | -0.0038 | -2.1566
-8 | -0.2007 | 0.09603 | -0.006 | -2.09
-7.5 | -0.1763 | 0.09097 | -0.0074 | -1.938
-7 | -0.1568 | 0.08557 | -0.0099 | -1.8324
-6.5 | -0.1522 | 0.07923 | -0.0143 | -1.921
-6 | -0.1409 | 0.07327 | -0.0176 | -1.923
-5 | -0.0931 | 0.05773 | -0.0292 | -1.6127
-4.5 | -0.0473 | 0.05338 | -0.0337 | -0.8861
-4 | 0.0022 | 0.04336 | -0.0452 | 0.050738
-3 | 0.117 | 0.01573 | -0.0686 | 7.438
-2.5 | 0.1848 | 0.01333 | -0.0677 | 13.8635
-2 | 0.2536 | 0.01218 | -0.066 | 20.821
-1.5 | 0.3233 | 0.01162 | -0.0645 | 27.8227
-1 | 0.3926 | 0.01112 | -0.063 | 35.3058
-0.5 | 0.4617 | 0.01083 | -0.0617 | 42.6316
0 | 0.531 | 0.01064 | -0.0605 | 49.906
0.5 | 0.5996 | 0.01055 | -0.0593 | 56.8341
1 | 0.6684 | 0.01042 | -0.0582 | 64.1459
2 | 0.8067 | 0.01118 | -0.0559 | 72.1556
2.5 | 0.8753 | 0.01194 | -0.0546 | 73.3082
3 | 0.942 | 0.01256 | -0.0534 | 75
3.5 | 1.0048 | 0.01353 | -0.0519 | 74.2646
4 | 1.0668 | 0.01422 | -0.0504 | 75.0211
4.5 | 1.1279 | 0.01504 | -0.0485 | 74.9934
5 | 1.1891 | 0.01563 | -0.0466 | 76.0781
5.5 | 1.2441 | 0.01665 | -0.0441 | 74.7207
6 | 1.3011 | 0.0174 | -0.0414 | 74.7759
6.5 | 1.3501 | 0.01859 | -0.038 | 72.6251
7 | 1.3786 | 0.02022 | -0.0328 | 68.18
7.5 | 1.4014 | 0.02242 | -0.0283 | 62.5067
8 | 1.4296 | 0.02503 | -0.0254 | 57.1155
8.5 | 1.454 | 0.02807 | -0.0227 | 51.7991
9 | 1.4717 | 0.03168 | -0.0202 | 46.4552
9.5 | 1.4861 | 0.03571 | -0.018 | 41.6158
10 | 1.5048 | 0.03975 | -0.0164 | 37.8566
10.5 | 1.5175 | 0.04456 | -0.0156 | 34.0552
11 | 1.5253 | 0.0499 | -0.015 | 30.5671
11.5 | 1.5364 | 0.05535 | -0.0148 | 27.7579
12 | 1.5405 | 0.06171 | -0.0155 | 24.9635
12.5 | 1.5419 | 0.06862 | -0.0166 | 22.4701
13 | 1.5357 | 0.07655 | -0.0186 | 20.0614
13.5 | 1.4787 | 0.09052 | -0.0253 | 16.3356
14 | 1.4283 | 0.10467 | -0.0324 | 13.6457
14.5 | 1.3853 | 0.11884 | -0.04 | 11.6568
15 | 1.3504 | 0.13265 | -0.0478 | 10.1802
15.5 | 1.3316 | 0.14465 | -0.0546 | 9.2057
16 | 1.3238 | 0.15525 | -0.0606 | 8.5269
16.5 | 1.3187 | 0.16572 | -0.0667 | 7.9574
17 | 1.3196 | 0.17543 | -0.0724 | 7.5221
18 | 1.3168 | 0.19635 | -0.0854 | 6.7064
18.5 | 1.3164 | 0.20713 | -0.0922 | 6.3554
19 | 1.313 | 0.21891 | -0.0998 | 5.9979
19.5 | 1.3169 | 0.22943 | -0.1065 | 5.7399
20 | 1.3261 | 0.23891 | -0.1125 | 5.5506

## 41. Re 1M Mach 0.00 (1)
BIGFOIL.COM POLAR EXPORT
m9
NACA M9 |  |  |  | Cl Max: | 1.889 | at alpha= | 15 | deg
JavaFoil+Calcfoil stall+Eppler ext transition |  |  |  | L/D Max: | 129.346 | at alpha= | 7 | deg
Re: | 1000000 |  |  | Cd Min: | 0.00523 | at alpha= | 0 | deg
Mach: | 0 |  |  | Cl=0 at alpha= | -4.5444 | deg
|  |  |  | @ Cl=0.1, Cd= | 0.022404
|  |  |  | @ Cl=0.4, Cd= | 0.018521
|  |  |  | @ Cl=0.6, Cd= | 0.0057931
alpha (deg) | Cl | Cd | Cm | Cl/Cd
-19.5 | -0.424 | 0.18837 | -0.026 | -2.249
-19 | -0.435 | 0.17874 | -0.026 | -2.432
-18.5 | -0.445 | 0.16998 | -0.026 | -2.62
-18 | -0.455 | 0.1603 | -0.026 | -2.841
-17.5 | -0.465 | 0.15348 | -0.026 | -3.029
-17 | -0.474 | 0.14682 | -0.026 | -3.225
-16.5 | -0.481 | 0.13868 | -0.026 | -3.468
-16 | -0.487 | 0.13133 | -0.026 | -3.711
-15.5 | -0.492 | 0.1246 | -0.027 | -3.953
-15 | -0.496 | 0.11572 | -0.027 | -4.283
-14.5 | -0.497 | 0.10799 | -0.027 | -4.605
-14 | -0.497 | 0.10323 | -0.027 | -4.81
-13.5 | -0.494 | 0.09721 | -0.027 | -5.078
-13 | -0.488 | 0.09048 | -0.027 | -5.396
-12.5 | -0.48 | 0.08512 | -0.028 | -5.641
-12 | -0.469 | 0.08002 | -0.028 | -5.864
-11.5 | -0.456 | 0.07481 | -0.028 | -6.09
-11 | -0.439 | 0.06964 | -0.028 | -6.307
-10.5 | -0.42 | 0.06504 | -0.029 | -6.457
-10 | -0.397 | 0.06216 | -0.029 | -6.387
-9.5 | -0.372 | 0.05744 | -0.029 | -6.471
-9 | -0.344 | 0.05351 | -0.029 | -6.421
-8.5 | -0.313 | 0.05004 | -0.03 | -6.249
-8 | -0.28 | 0.04628 | -0.03 | -6.047
-7.5 | -0.244 | 0.04357 | -0.031 | -5.611
-7 | -0.207 | 0.04056 | -0.032 | -5.106
-6.5 | -0.173 | 0.03031 | -0.038 | -5.701
-6 | -0.13 | 0.02863 | -0.038 | -4.547
-5.5 | -0.086 | 0.02692 | -0.038 | -3.206
-5 | -0.041 | 0.02557 | -0.039 | -1.622
-4.5 | 0.004 | 0.02428 | -0.039 | 0.171
-4 | 0.05 | 0.02329 | -0.039 | 2.168
-3.5 | 0.097 | 0.02245 | -0.04 | 4.34
-3 | 0.145 | 0.02172 | -0.04 | 6.672
-2.5 | 0.193 | 0.02108 | -0.04 | 9.152
-2 | 0.241 | 0.02055 | -0.04 | 11.739
-1.5 | 0.29 | 0.02021 | -0.041 | 14.346
-1 | 0.339 | 0.02001 | -0.041 | 16.939
-0.5 | 0.388 | 0.01992 | -0.041 | 19.486
0 | 0.514 | 0.00523 | -0.041 | 98.335
0.5 | 0.572 | 0.00574 | -0.041 | 99.661
1 | 0.63 | 0.00585 | -0.042 | 107.652
1.5 | 0.688 | 0.00611 | -0.042 | 112.59
2 | 0.746 | 0.00716 | -0.055 | 104.237
2.5 | 0.804 | 0.00735 | -0.055 | 109.505
3 | 0.863 | 0.00889 | -0.056 | 97.047
3.5 | 0.921 | 0.00807 | -0.042 | 114.125
4 | 0.98 | 0.00849 | -0.042 | 115.415
4.5 | 1.038 | 0.00886 | -0.043 | 117.238
5 | 1.097 | 0.00934 | -0.043 | 117.39
5.5 | 1.155 | 0.00896 | -0.043 | 128.91
6 | 1.214 | 0.00941 | -0.044 | 128.98
6.5 | 1.272 | 0.00989 | -0.044 | 128.639
7 | 1.331 | 0.01029 | -0.045 | 129.346
7.5 | 1.389 | 0.01085 | -0.045 | 127.966
8 | 1.447 | 0.01267 | -0.046 | 114.168
8.5 | 1.474 | 0.01369 | -0.045 | 107.635
9 | 1.525 | 0.01443 | -0.045 | 105.647
9.5 | 1.571 | 0.01553 | -0.046 | 101.128
10 | 1.614 | 0.01681 | -0.046 | 96.022
10.5 | 1.615 | 0.02512 | -0.045 | 64.318
11 | 1.661 | 0.0264 | -0.045 | 62.93
11.5 | 1.705 | 0.02828 | -0.046 | 60.306
12 | 1.748 | 0.03037 | -0.046 | 57.554
12.5 | 1.788 | 0.0335 | -0.06 | 53.366
13 | 1.825 | 0.03652 | -0.061 | 49.956
13.5 | 1.858 | 0.03846 | -0.061 | 48.294
14 | 1.873 | 0.04111 | -0.061 | 45.573
14.5 | 1.885 | 0.04416 | -0.062 | 42.678
15 | 1.889 | 0.04773 | -0.062 | 39.578
15.5 | 1.866 | 0.05961 | -0.061 | 31.304
16 | 1.856 | 0.06551 | -0.062 | 28.333
16.5 | 1.843 | 0.07004 | -0.062 | 26.31
17 | 1.822 | 0.07628 | -0.062 | 23.892
17.5 | 1.797 | 0.08274 | -0.062 | 21.718
18 | 1.765 | 0.09002 | -0.062 | 19.611
18.5 | 1.73 | 0.09774 | -0.063 | 17.703
19 | 1.692 | 0.10441 | -0.062 | 16.207
19.5 | 1.655 | 0.10834 | -0.063 | 15.272
20 | 1.606 | 0.12108 | -0.063 | 13.264

## 42. Re 1M Mach 0.00 (2)
BIGFOIL.COM POLAR EXPORT
m9
NACA M9 |  |  |  | Cl Max: | 1.6351 | at alpha= | 11.5 | deg
XFOIL ncrit=9 |  |  |  | L/D Max: | 177.925 | at alpha= | -0.5 | deg
Re: | 1000000 |  |  | Cd Min: | 0.24413 | at alpha= | -20 | deg
Mach: | 0 |  |  | Cl=0 at alpha= | -3.8786 | deg
|  |  |  | @ Cl=0.1, Cd= | 0.0025549
|  |  |  | @ Cl=0.4, Cd= | 0.004511
|  |  |  | @ Cl=0.6, Cd= | 0.0087165
alpha (deg) | Cl | Cd | Cm | Cl/Cd
-20 | -0.6638 | 0.24413 | 0.0733 | -2.719
-19.5 | -0.646 | 0.23754 | 0.069 | -2.7195
-19 | -0.6271 | 0.23128 | 0.0656 | -2.7114
-18.5 | -0.6077 | 0.22565 | 0.062 | -2.6931
-18 | -0.5883 | 0.21987 | 0.0583 | -2.6757
-17.5 | -0.5691 | 0.21366 | 0.0546 | -2.6636
-17 | -0.5502 | 0.20723 | 0.0509 | -2.655
-16.5 | -0.5339 | 0.19895 | 0.0463 | -2.6836
-16 | -0.5173 | 0.19146 | 0.0425 | -2.7019
-15.5 | -0.4973 | 0.18572 | 0.0397 | -2.6777
-15 | -0.4784 | 0.17963 | 0.0364 | -2.6633
-14.5 | -0.4596 | 0.17355 | 0.0332 | -2.6482
-14 | -0.442 | 0.16673 | 0.0298 | -2.651
-13 | -0.4036 | 0.14916 | 0.0181 | -2.7058
-12.5 | -0.3879 | 0.14445 | 0.0173 | -2.6854
-12 | -0.3691 | 0.13906 | 0.0149 | -2.6542
-11.5 | -0.3525 | 0.13266 | 0.0119 | -2.6572
-11 | -0.3447 | 0.12401 | 0.0072 | -2.7796
-10.5 | -0.3311 | 0.11684 | 0.0044 | -2.8338
-10 | -0.3104 | 0.11205 | 0.0026 | -2.7702
-9 | -0.5351 | 0.0363 | -0.0509 | -14.741
-8.5 | -0.4979 | 0.02429 | -0.0593 | -20.4981
-8 | -0.4479 | 0.02054 | -0.0605 | -21.8062
-7.5 | -0.396 | 0.01773 | -0.0608 | -22.335
-7 | -0.3436 | 0.01535 | -0.0605 | -22.3844
-6.5 | -0.289 | 0.014 | -0.06 | -20.6429
-6 | -0.2338 | 0.0036 | -0.0574 | -64.9444
-5.5 | -0.179 | 0.00335 | -0.0569 | -53.4328
-5 | -0.1243 | 0.00308 | -0.0563 | -40.3571
-4.5 | -0.0687 | 0.00296 | -0.0556 | -23.2095
-4 | -0.0135 | 0.00278 | -0.055 | -4.8561
-3.5 | 0.0421 | 0.00265 | -0.0544 | 15.8868
-3 | 0.0978 | 0.00256 | -0.0538 | 38.2031
-2.5 | 0.1536 | 0.00243 | -0.0531 | 63.2099
-2 | 0.2096 | 0.00236 | -0.0525 | 88.8136
-1.5 | 0.2654 | 0.00227 | -0.0519 | 116.9163
-1 | 0.3214 | 0.00218 | -0.0514 | 147.4312
-0.5 | 0.3772 | 0.00212 | -0.0508 | 177.9245
0 | 0.4409 | 0.0088 | -0.0515 | 50.1023
0.5 | 0.4971 | 0.00873 | -0.0509 | 56.9416
1 | 0.5531 | 0.00865 | -0.0503 | 63.9422
1.5 | 0.6095 | 0.00873 | -0.0498 | 69.8167
2 | 0.6675 | 0.00939 | -0.0495 | 71.0863
2.5 | 0.7243 | 0.00989 | -0.049 | 73.2356
3 | 0.7801 | 0.01016 | -0.0486 | 76.7815
3.5 | 0.836 | 0.01042 | -0.0482 | 80.2303
4 | 0.8914 | 0.01061 | -0.0478 | 84.0151
5 | 0.9973 | 0.01138 | -0.0468 | 87.6362
5.5 | 1.0496 | 0.01188 | -0.0463 | 88.3502
6 | 1.1023 | 0.01223 | -0.0457 | 90.1308
6.5 | 1.1547 | 0.01271 | -0.0452 | 90.8497
7 | 1.2072 | 0.01292 | -0.0447 | 93.4365
7.5 | 1.259 | 0.0132 | -0.0441 | 95.3788
8 | 1.3089 | 0.01367 | -0.0434 | 95.7498
8.5 | 1.3604 | 0.0139 | -0.0428 | 97.8705
9 | 1.4101 | 0.01428 | -0.0421 | 98.7465
9.5 | 1.4585 | 0.01474 | -0.0413 | 98.9484
10 | 1.5069 | 0.01514 | -0.0404 | 99.531
10.5 | 1.5523 | 0.01574 | -0.0393 | 98.6213
11 | 1.5962 | 0.01638 | -0.0381 | 97.4481
11.5 | 1.6351 | 0.01728 | -0.0363 | 94.6238
12 | 1.632 | 0.02012 | -0.0296 | 81.1133
12.5 | 1.6173 | 0.0235 | -0.0233 | 68.8213
13 | 1.6164 | 0.02736 | -0.0208 | 59.0789
13.5 | 1.6168 | 0.03157 | -0.0192 | 51.2132
14 | 1.6048 | 0.03732 | -0.0182 | 43.0011
14.5 | 1.5647 | 0.04682 | -0.0187 | 33.4195
15 | 1.547 | 0.0546 | -0.0199 | 28.3333
15.5 | 1.532 | 0.0627 | -0.0218 | 24.4338
16 | 1.5157 | 0.07145 | -0.0244 | 21.2134
16.5 | 1.4922 | 0.08173 | -0.0279 | 18.2577

## 43. Re 1M Mach 0.10 (1)
BIGFOIL.COM POLAR EXPORT
m9
NACA M9 |  |  |  | Cl Max: | 1.882 | at alpha= | 14.5 | deg
JavaFoil+Calcfoil stall+Eppler ext transition |  |  |  | L/D Max: | 129.159 | at alpha= | 6.5 | deg
Re: | 1000000 |  |  | Cd Min: | 0.00526 | at alpha= | 0 | deg
Mach: | 0.1 |  |  | Cl=0 at alpha= | -4.5435 | deg
|  |  |  | @ Cl=0.1, Cd= | 0.022517
|  |  |  | @ Cl=0.4, Cd= | 0.018784
|  |  |  | @ Cl=0.6, Cd= | 0.0058174
alpha (deg) | Cl | Cd | Cm | Cl/Cd
-19 | -0.396 | 0.18489 | -0.026 | -2.143
-18.5 | -0.409 | 0.17708 | -0.026 | -2.31
-18 | -0.421 | 0.16659 | -0.026 | -2.53
-17.5 | -0.433 | 0.1602 | -0.026 | -2.704
-17 | -0.444 | 0.14886 | -0.026 | -2.983
-16.5 | -0.454 | 0.14074 | -0.026 | -3.226
-16 | -0.463 | 0.13222 | -0.026 | -3.5
-15.5 | -0.47 | 0.12653 | -0.026 | -3.716
-15 | -0.476 | 0.11888 | -0.026 | -4.005
-14.5 | -0.48 | 0.1121 | -0.027 | -4.283
-14 | -0.482 | 0.10413 | -0.027 | -4.627
-13.5 | -0.481 | 0.09877 | -0.027 | -4.87
-13 | -0.478 | 0.09275 | -0.027 | -5.15
-12.5 | -0.472 | 0.08721 | -0.028 | -5.408
-12 | -0.463 | 0.08093 | -0.028 | -5.716
-11.5 | -0.45 | 0.07601 | -0.028 | -5.924
-11 | -0.435 | 0.07048 | -0.028 | -6.178
-10.5 | -0.417 | 0.06588 | -0.029 | -6.331
-10 | -0.395 | 0.06214 | -0.028 | -6.357
-9.5 | -0.371 | 0.05781 | -0.029 | -6.411
-9 | -0.343 | 0.05457 | -0.029 | -6.283
-8.5 | -0.312 | 0.05062 | -0.029 | -6.172
-8 | -0.28 | 0.04675 | -0.03 | -5.989
-7.5 | -0.245 | 0.04397 | -0.031 | -5.568
-7 | -0.208 | 0.0409 | -0.032 | -5.075
-6.5 | -0.173 | 0.03055 | -0.038 | -5.672
-6 | -0.131 | 0.02859 | -0.038 | -4.573
-5.5 | -0.087 | 0.02701 | -0.039 | -3.209
-5 | -0.042 | 0.02566 | -0.039 | -1.623
-4.5 | 0.004 | 0.02433 | -0.039 | 0.172
-4 | 0.051 | 0.02332 | -0.039 | 2.175
-3.5 | 0.098 | 0.02255 | -0.039 | 4.341
-3 | 0.146 | 0.02175 | -0.04 | 6.694
-2.5 | 0.194 | 0.02116 | -0.04 | 9.158
-2 | 0.242 | 0.02062 | -0.041 | 11.757
-1.5 | 0.291 | 0.02026 | -0.041 | 14.385
-1 | 0.341 | 0.02004 | -0.041 | 17
-0.5 | 0.39 | 0.01994 | -0.041 | 19.557
0 | 0.517 | 0.00526 | -0.041 | 98.268
0.5 | 0.575 | 0.00577 | -0.042 | 99.701
1 | 0.633 | 0.00588 | -0.042 | 107.693
1.5 | 0.691 | 0.00611 | -0.042 | 113.22
2 | 0.75 | 0.00718 | -0.055 | 104.43
2.5 | 0.808 | 0.00737 | -0.056 | 109.687
3 | 0.867 | 0.00893 | -0.056 | 97.094
3.5 | 0.926 | 0.00813 | -0.042 | 113.92
4 | 0.984 | 0.00855 | -0.042 | 115.189
4.5 | 1.043 | 0.00892 | -0.043 | 117.008
5 | 1.102 | 0.00941 | -0.043 | 117.112
5.5 | 1.161 | 0.00908 | -0.043 | 127.892
6 | 1.219 | 0.00947 | -0.044 | 128.808
6.5 | 1.278 | 0.0099 | -0.044 | 129.159
7 | 1.337 | 0.01036 | -0.045 | 129.041
7.5 | 1.395 | 0.01212 | -0.045 | 115.157
8 | 1.423 | 0.01322 | -0.045 | 107.633
8.5 | 1.477 | 0.01392 | -0.045 | 106.134
9 | 1.525 | 0.01492 | -0.045 | 102.243
9.5 | 1.572 | 0.01589 | -0.046 | 98.926
10 | 1.613 | 0.01734 | -0.046 | 93.059
10.5 | 1.62 | 0.02563 | -0.045 | 63.206
11 | 1.666 | 0.02686 | -0.045 | 62.023
11.5 | 1.708 | 0.02925 | -0.046 | 58.404
12 | 1.751 | 0.03105 | -0.046 | 56.385
12.5 | 1.791 | 0.0342 | -0.061 | 52.376
13 | 1.827 | 0.03736 | -0.061 | 48.917
13.5 | 1.858 | 0.03926 | -0.061 | 47.332
14 | 1.874 | 0.04217 | -0.062 | 44.427
14.5 | 1.882 | 0.04532 | -0.062 | 41.515
15 | 1.882 | 0.04892 | -0.062 | 38.475
15.5 | 1.856 | 0.06166 | -0.061 | 30.106
16 | 1.843 | 0.06749 | -0.062 | 27.311
16.5 | 1.827 | 0.07257 | -0.062 | 25.17
17 | 1.801 | 0.079 | -0.062 | 22.797
17.5 | 1.771 | 0.08606 | -0.062 | 20.576
18 | 1.733 | 0.09351 | -0.062 | 18.532
18.5 | 1.693 | 0.10151 | -0.063 | 16.683
19 | 1.65 | 0.10838 | -0.062 | 15.222
19.5 | 1.605 | 0.11413 | -0.063 | 14.064

## 44. Re 1M Mach 0.10 (2)
BIGFOIL.COM POLAR EXPORT
m9
NACA M9 |  |  |  | Cl Max: | 1.643 | at alpha= | 11.5 | deg
XFOIL ncrit=9 |  |  |  | L/D Max: | 98.8527 | at alpha= | 10 | deg
Re: | 1000000 |  |  | Cd Min: | 0.24489 | at alpha= | -20 | deg
Mach: | 0.1 |  |  | Cl=0 at alpha= | -3.8972 | deg
|  |  |  | @ Cl=0.1, Cd= | 0.010022
|  |  |  | @ Cl=0.4, Cd= | 0.0089222
|  |  |  | @ Cl=0.6, Cd= | 0.0087434
alpha (deg) | Cl | Cd | Cm | Cl/Cd
-20 | -0.6661 | 0.24489 | 0.0739 | -2.72
-19.5 | -0.648 | 0.23828 | 0.0696 | -2.7195
-19 | -0.629 | 0.23197 | 0.0661 | -2.7116
-18.5 | -0.6094 | 0.22631 | 0.0625 | -2.6928
-18 | -0.5898 | 0.22049 | 0.0588 | -2.675
-17.5 | -0.5705 | 0.21424 | 0.055 | -2.6629
-17 | -0.5514 | 0.20777 | 0.0513 | -2.6539
-16.5 | -0.5348 | 0.19951 | 0.0467 | -2.6806
-16 | -0.518 | 0.19201 | 0.0429 | -2.6978
-15.5 | -0.4978 | 0.18623 | 0.04 | -2.673
-15 | -0.4788 | 0.18011 | 0.0367 | -2.6584
-14.5 | -0.4598 | 0.17399 | 0.0335 | -2.6427
-14 | -0.442 | 0.16711 | 0.03 | -2.645
-13 | -0.4051 | 0.14992 | 0.019 | -2.7021
-12.5 | -0.3876 | 0.14492 | 0.0177 | -2.6746
-12 | -0.3686 | 0.13947 | 0.0152 | -2.6429
-11.5 | -0.3518 | 0.13305 | 0.0122 | -2.6441
-11 | -0.3436 | 0.12444 | 0.0074 | -2.7612
-10.5 | -0.3297 | 0.11727 | 0.0046 | -2.8115
-10 | -0.3087 | 0.11245 | 0.0028 | -2.7452
-9.5 | -0.2906 | 0.10718 | 0.0005 | -2.7113
-8.5 | -0.4417 | 0.05886 | -0.0283 | -7.5042
-8 | -0.3984 | 0.05653 | -0.0302 | -7.0476
-7.5 | -0.3477 | 0.05698 | -0.0292 | -6.1021
-7 | -0.3463 | 0.01612 | -0.0612 | -21.4826
-6.5 | -0.2918 | 0.01447 | -0.0607 | -20.1659
-6 | -0.2365 | 0.01317 | -0.06 | -17.9575
-5.5 | -0.1806 | 0.01227 | -0.0593 | -14.7188
-5 | -0.1248 | 0.01154 | -0.0585 | -10.8146
-4.5 | -0.068 | 0.01113 | -0.0578 | -6.1096
-4 | -0.0117 | 0.01064 | -0.057 | -1.0996
-3.5 | 0.0452 | 0.01034 | -0.0563 | 4.3714
-3 | 0.102 | 0.01001 | -0.0556 | 10.1898
-2.5 | 0.1589 | 0.00969 | -0.0549 | 16.3983
-2 | 0.216 | 0.00951 | -0.0542 | 22.7129
-1.5 | 0.2728 | 0.00928 | -0.0535 | 29.3966
-1 | 0.3299 | 0.00907 | -0.0529 | 36.3727
-0.5 | 0.3868 | 0.00895 | -0.0523 | 43.2179
0 | 0.4437 | 0.00883 | -0.0517 | 50.2492
0.5 | 0.5004 | 0.00876 | -0.0512 | 57.1233
1 | 0.5567 | 0.00869 | -0.0506 | 64.0621
1.5 | 0.6135 | 0.00876 | -0.0501 | 70.0342
2 | 0.6718 | 0.0094 | -0.0497 | 71.4681
2.5 | 0.729 | 0.0099 | -0.0492 | 73.6364
3 | 0.7853 | 0.01017 | -0.0488 | 77.2173
3.5 | 0.8414 | 0.01047 | -0.0483 | 80.3629
4 | 0.8972 | 0.01067 | -0.0479 | 84.0862
5 | 1.0035 | 0.01149 | -0.0469 | 87.3368
5.5 | 1.0562 | 0.01199 | -0.0463 | 88.0901
6 | 1.1095 | 0.01232 | -0.0458 | 90.0568
6.5 | 1.162 | 0.01284 | -0.0451 | 90.4984
7 | 1.2152 | 0.01301 | -0.0446 | 93.4051
7.5 | 1.2671 | 0.01333 | -0.044 | 95.0563
8 | 1.3175 | 0.0138 | -0.0432 | 95.471
8.5 | 1.3694 | 0.01403 | -0.0426 | 97.6051
9 | 1.4191 | 0.01445 | -0.0417 | 98.2076
9.5 | 1.4682 | 0.01489 | -0.0408 | 98.6031
10 | 1.5164 | 0.01534 | -0.0399 | 98.8527
10.5 | 1.5622 | 0.01593 | -0.0387 | 98.0665
11 | 1.6051 | 0.01666 | -0.0372 | 96.3445
11.5 | 1.643 | 0.01761 | -0.0352 | 93.2993
12 | 1.6249 | 0.02092 | -0.0267 | 77.6721
12.5 | 1.6146 | 0.02464 | -0.0221 | 65.5276
13 | 1.6129 | 0.02884 | -0.0199 | 55.9258
13.5 | 1.6112 | 0.03344 | -0.0185 | 48.1818
14 | 1.5978 | 0.03954 | -0.0178 | 40.4097
15 | 1.5371 | 0.05769 | -0.0203 | 26.6441
15.5 | 1.5206 | 0.06618 | -0.0226 | 22.9767
16 | 1.5034 | 0.07523 | -0.0254 | 19.984
16.5 | 1.4797 | 0.08573 | -0.0291 | 17.26

## 45. Re 1M Mach 0.25 (1)
BIGFOIL.COM POLAR EXPORT
m9
NACA M9 |  |  |  | Cl Max: | 1.857 | at alpha= | 13.5 | deg
JavaFoil+Calcfoil stall+Eppler ext transition |  |  |  | L/D Max: | 125.73 | at alpha= | 2.5 | deg
Re: | 1000000 |  |  | Cd Min: | 0.00531 | at alpha= | 0 | deg
Mach: | 0.25 |  |  | Cl=0 at alpha= | -4.5426 | deg
|  |  |  | @ Cl=0.1, Cd= | 0.02275
|  |  |  | @ Cl=0.4, Cd= | 0.020101
|  |  |  | @ Cl=0.6, Cd= | 0.0059768
alpha (deg) | Cl | Cd | Cm | Cl/Cd
-16.5 | -0.194 | 0.16635 | -0.026 | -1.167
-16 | -0.233 | 0.1601 | -0.025 | -1.458
-15.5 | -0.268 | 0.15587 | -0.024 | -1.719
-15 | -0.299 | 0.14353 | -0.023 | -2.08
-14.5 | -0.326 | 0.13653 | -0.024 | -2.389
-14 | -0.35 | 0.1257 | -0.025 | -2.785
-13.5 | -0.37 | 0.11426 | -0.025 | -3.238
-13 | -0.386 | 0.10564 | -0.026 | -3.651
-12.5 | -0.397 | 0.09684 | -0.026 | -4.096
-12 | -0.403 | 0.08899 | -0.027 | -4.531
-11.5 | -0.405 | 0.08224 | -0.027 | -4.921
-11 | -0.401 | 0.07577 | -0.028 | -5.296
-10.5 | -0.392 | 0.07072 | -0.028 | -5.55
-10 | -0.379 | 0.06579 | -0.028 | -5.76
-9.5 | -0.36 | 0.06102 | -0.029 | -5.905
-9 | -0.337 | 0.0568 | -0.029 | -5.941
-8.5 | -0.31 | 0.05317 | -0.029 | -5.835
-8 | -0.28 | 0.04947 | -0.029 | -5.653
-7.5 | -0.246 | 0.04589 | -0.03 | -5.364
-7 | -0.21 | 0.04177 | -0.032 | -5.034
-6.5 | -0.171 | 0.0392 | -0.032 | -4.363
-6 | -0.13 | 0.03592 | -0.034 | -3.606
-5.5 | -0.088 | 0.02766 | -0.039 | -3.198
-5 | -0.043 | 0.02583 | -0.04 | -1.649
-4.5 | 0.004 | 0.02464 | -0.04 | 0.173
-4 | 0.052 | 0.02358 | -0.04 | 2.204
-3.5 | 0.1 | 0.02275 | -0.04 | 4.412
-3 | 0.149 | 0.02192 | -0.04 | 6.814
-2.5 | 0.199 | 0.02129 | -0.041 | 9.34
-2 | 0.249 | 0.02074 | -0.042 | 12.002
-1.5 | 0.299 | 0.0204 | -0.042 | 14.669
-1 | 0.35 | 0.02016 | -0.042 | 17.352
-0.5 | 0.401 | 0.0201 | -0.042 | 19.928
0 | 0.531 | 0.00531 | -0.043 | 100.029
0.5 | 0.591 | 0.00596 | -0.043 | 99.116
1 | 0.65 | 0.00607 | -0.043 | 107.175
1.5 | 0.71 | 0.00621 | -0.043 | 114.353
2 | 0.77 | 0.00638 | -0.044 | 120.756
2.5 | 0.83 | 0.0066 | -0.044 | 125.73
3 | 0.872 | 0.00952 | -0.056 | 91.601
3.5 | 0.931 | 0.00875 | -0.042 | 106.367
4 | 0.99 | 0.00919 | -0.043 | 107.616
4.5 | 1.048 | 0.00969 | -0.043 | 108.07
5 | 1.106 | 0.01014 | -0.043 | 109.069
5.5 | 1.163 | 0.01086 | -0.044 | 107.117
6 | 1.221 | 0.01141 | -0.044 | 107.027
6.5 | 1.277 | 0.01213 | -0.044 | 105.305
7 | 1.334 | 0.01281 | -0.045 | 104.162
7.5 | 1.388 | 0.01363 | -0.045 | 101.837
8 | 1.44 | 0.01464 | -0.045 | 98.382
8.5 | 1.492 | 0.01565 | -0.046 | 95.29
9 | 1.536 | 0.01711 | -0.046 | 89.805
9.5 | 1.583 | 0.01837 | -0.046 | 86.171
10 | 1.629 | 0.01969 | -0.046 | 82.712
10.5 | 1.645 | 0.02808 | -0.046 | 58.569
11 | 1.688 | 0.03001 | -0.046 | 56.256
11.5 | 1.728 | 0.03223 | -0.047 | 53.608
12 | 1.765 | 0.03557 | -0.047 | 49.603
12.5 | 1.8 | 0.03827 | -0.047 | 47.036
13 | 1.833 | 0.04253 | -0.062 | 43.106
13.5 | 1.857 | 0.04514 | -0.062 | 41.136
14 | 1.857 | 0.04878 | -0.062 | 38.073
14.5 | 1.845 | 0.05413 | -0.062 | 34.085
15 | 1.812 | 0.06568 | -0.062 | 27.581
15.5 | 1.78 | 0.07279 | -0.062 | 24.457
16 | 1.737 | 0.08018 | -0.062 | 21.667
16.5 | 1.683 | 0.09051 | -0.062 | 18.593
17 | 1.625 | 0.09589 | -0.062 | 16.944
17.5 | 1.551 | 0.10733 | -0.062 | 14.451
18 | 1.47 | 0.11807 | -0.062 | 12.45
18.5 | 1.379 | 0.13007 | -0.062 | 10.601

## 46. Re 1M Mach 0.25 (2)
BIGFOIL.COM POLAR EXPORT
m9
NACA M9 |  |  |  | Cl Max: | 1.6463 | at alpha= | 11 | deg
XFOIL ncrit=9 |  |  |  | L/D Max: | 95.522 | at alpha= | 9.5 | deg
Re: | 1000000 |  |  | Cd Min: | 0.09558 | at alpha= | 16 | deg
Mach: | 0.25 |  |  | Cl=0 at alpha= | -3.8761 | deg
|  |  |  | @ Cl=0.1, Cd= | 0.010348
|  |  |  | @ Cl=0.4, Cd= | 0.0091311
|  |  |  | @ Cl=0.6, Cd= | 0.0089932
alpha (deg) | Cl | Cd | Cm | Cl/Cd
-7 | -0.3501 | 0.0289 | -0.0577 | -12.1142
-6.5 | -0.3034 | 0.01928 | -0.0631 | -15.7365
-6 | -0.2483 | 0.01602 | -0.0633 | -15.4994
-5.5 | -0.1911 | 0.01395 | -0.0626 | -13.6989
-5 | -0.1326 | 0.01276 | -0.0618 | -10.3918
-4.5 | -0.074 | 0.0118 | -0.0608 | -6.2712
-4 | -0.0147 | 0.01123 | -0.0598 | -1.309
-3.5 | 0.0446 | 0.01077 | -0.0589 | 4.1411
-3 | 0.1037 | 0.01032 | -0.0579 | 10.0484
-2.5 | 0.1632 | 0.01011 | -0.0571 | 16.1424
-2 | 0.2225 | 0.00973 | -0.0562 | 22.8674
-1.5 | 0.2818 | 0.00946 | -0.0554 | 29.7886
-0.5 | 0.4004 | 0.00913 | -0.054 | 43.8554
0 | 0.4593 | 0.00904 | -0.0533 | 50.8075
0.5 | 0.5183 | 0.00894 | -0.0526 | 57.9754
1 | 0.5768 | 0.00889 | -0.052 | 64.8819
2 | 0.6959 | 0.00942 | -0.0509 | 73.8747
2.5 | 0.7552 | 0.01006 | -0.0503 | 75.0696
3 | 0.814 | 0.01033 | -0.0498 | 78.7996
3.5 | 0.8721 | 0.01066 | -0.0492 | 81.8105
4 | 0.9296 | 0.01094 | -0.0486 | 84.9726
4.5 | 0.9845 | 0.01171 | -0.0479 | 84.0734
5 | 1.0384 | 0.01208 | -0.0472 | 85.9603
5.5 | 1.094 | 0.01247 | -0.0465 | 87.7306
6 | 1.1486 | 0.01292 | -0.0457 | 88.9009
6.5 | 1.2045 | 0.0133 | -0.0449 | 90.5639
7 | 1.2589 | 0.01362 | -0.044 | 92.4302
7.5 | 1.3115 | 0.01413 | -0.0429 | 92.8167
8 | 1.3656 | 0.01443 | -0.042 | 94.6362
8.5 | 1.418 | 0.01487 | -0.0408 | 95.3598
9 | 1.4678 | 0.01547 | -0.0394 | 94.8804
9.5 | 1.5188 | 0.0159 | -0.038 | 95.522
10 | 1.5649 | 0.01663 | -0.0361 | 94.101
10.5 | 1.6106 | 0.01729 | -0.0341 | 93.1521
11 | 1.6463 | 0.01839 | -0.0312 | 89.5215
12 | 1.6062 | 0.0271 | -0.0196 | 59.2694
12.5 | 1.5973 | 0.03238 | -0.0178 | 49.3298
13 | 1.5874 | 0.03826 | -0.0169 | 41.4898
13.5 | 1.579 | 0.04445 | -0.0168 | 35.5231
14 | 1.563 | 0.05184 | -0.0175 | 30.1505
14.5 | 1.5218 | 0.06296 | -0.0203 | 24.1709
15 | 1.4882 | 0.07403 | -0.0239 | 20.1027
15.5 | 1.4609 | 0.08495 | -0.0278 | 17.1972
16 | 1.4395 | 0.09558 | -0.0319 | 15.0607

## 47. Re 1M Mach 0.50 (1)
BIGFOIL.COM POLAR EXPORT
m9
NACA M9 |  |  |  | Cl Max: | 1.639 | at alpha= | 10.5 | deg
JavaFoil+Calcfoil stall+Eppler ext transition |  |  |  | L/D Max: | 106.077 | at alpha= | 1.5 | deg
Re: | 1000000 |  |  | Cd Min: | -99 | at alpha= | -20 | deg
Mach: | 0.5 |  |  | Cl=0 at alpha= | -4.551 | deg
|  |  |  | @ Cl=0.1, Cd= | 0.024017
|  |  |  | @ Cl=0.4, Cd= | 0.020745
|  |  |  | @ Cl=0.6, Cd= | 0.0068625
alpha (deg) | Cl | Cd | Cm | Cl/Cd
-20 | -0.718 | -99 | -0.037 | -99
-19.5 | -0.697 | 0.17771 | -0.037 | -3.925
-19 | -0.676 | 0.17127 | -0.036 | -3.948
-18.5 | -0.655 | 0.16692 | -0.036 | -3.923
-18 | -0.633 | 0.16107 | -0.036 | -3.932
-17.5 | -0.612 | 0.1573 | -0.036 | -3.888
-17 | -0.591 | 0.15747 | -0.036 | -3.752
-16.5 | -0.568 | 0.14657 | -0.035 | -3.874
-16 | -0.545 | 0.14169 | -0.034 | -3.844
-15.5 | -0.522 | 0.13839 | -0.033 | -3.773
-15 | -0.499 | 0.13066 | -0.032 | -3.822
-14.5 | -0.477 | 0.13601 | -0.031 | -3.505
-14 | -0.454 | 0.12967 | -0.031 | -3.5
-13.5 | -0.431 | 0.12695 | -0.031 | -3.398
-13 | -0.408 | 0.12328 | -0.03 | -3.313
-12.5 | -0.385 | 0.11847 | -0.03 | -3.253
-12 | -0.362 | 0.11599 | -0.03 | -3.124
-11.5 | -0.339 | 0.10297 | -0.03 | -3.294
-11 | -0.316 | 0.09932 | -0.03 | -3.18
-10.5 | -0.292 | 0.10052 | -0.028 | -2.9
-10 | -0.268 | 0.09646 | -0.027 | -2.775
-9.5 | -0.244 | 0.09373 | -0.027 | -2.602
-9 | -0.22 | 0.09125 | -0.027 | -2.411
-8.5 | -0.196 | 0.08882 | -0.027 | -2.206
-8 | -0.172 | 0.0867 | -0.027 | -1.98
-7.5 | -0.147 | 0.0796 | -0.026 | -1.85
-7 | -0.185 | 0.05677 | -0.028 | -3.255
-6.5 | -0.169 | 0.04873 | -0.027 | -3.474
-6 | -0.133 | 0.04358 | -0.028 | -3.053
-5.5 | -0.09 | 0.03982 | -0.032 | -2.27
-5 | -0.044 | 0.03649 | -0.034 | -1.213
-4.5 | 0.005 | 0.0332 | -0.037 | 0.136
-4 | 0.057 | 0.02506 | -0.044 | 2.273
-3.5 | 0.111 | 0.02375 | -0.044 | 4.659
-3 | 0.165 | 0.02282 | -0.045 | 7.245
-2.5 | 0.221 | 0.02206 | -0.045 | 10.009
-2 | 0.277 | 0.02148 | -0.045 | 12.885
-1.5 | 0.333 | 0.02109 | -0.045 | 15.798
-1 | 0.39 | 0.02075 | -0.046 | 18.804
-0.5 | 0.447 | 0.02072 | -0.046 | 21.57
0 | 0.577 | 0.00682 | -0.046 | 84.687
0.5 | 0.642 | 0.00694 | -0.046 | 92.456
1 | 0.707 | 0.00711 | -0.047 | 99.371
1.5 | 0.772 | 0.00728 | -0.047 | 106.077
2 | 0.829 | 0.0095 | -0.047 | 87.305
2.5 | 0.893 | 0.00992 | -0.047 | 89.985
3 | 0.956 | 0.01043 | -0.047 | 91.642
3.5 | 1.017 | 0.01116 | -0.048 | 91.119
4 | 1.079 | 0.0117 | -0.046 | 92.191
4.5 | 1.139 | 0.01251 | -0.047 | 91.016
5 | 1.197 | 0.01359 | -0.047 | 88.096
5.5 | 1.252 | 0.01491 | -0.047 | 83.97
6 | 1.306 | 0.01647 | -0.047 | 79.316
6.5 | 1.362 | 0.01774 | -0.047 | 76.781
7 | 1.416 | 0.01927 | -0.048 | 73.495
7.5 | 1.469 | 0.02101 | -0.048 | 69.927
8 | 1.522 | 0.02279 | -0.048 | 66.798
8.5 | 1.57 | 0.02499 | -0.048 | 62.813
9 | 1.587 | 0.03527 | -0.048 | 44.993
9.5 | 1.615 | 0.03929 | -0.048 | 41.094
10 | 1.631 | 0.04474 | -0.048 | 36.456
10.5 | 1.639 | 0.05036 | -0.047 | 32.548
11 | 1.632 | 0.05701 | -0.047 | 28.625
11.5 | 1.603 | 0.06348 | -0.047 | 25.253
12 | 1.524 | 0.07455 | -0.047 | 20.445
12.5 | 1.238 | 0.09142 | -0.046 | 13.541
13 | 0.982 | 0.15602 | -0.032 | 6.293
13.5 | 1.01 | 0.1437 | -0.031 | 7.03
14 | 1.041 | 0.14677 | -0.032 | 7.094
14.5 | 1.106 | 0.16878 | -0.043 | 6.552
15 | 1.129 | 0.1699 | -0.042 | 6.647
15.5 | 1.154 | 0.18166 | -0.041 | 6.355

## 48. Re 1M Mach 0.50 (2)
BIGFOIL.COM POLAR EXPORT
m9
NACA M9 |  |  |  | Cl Max: | 1.5793 | at alpha= | 11.5 | deg
XFOIL ncrit=9 |  |  |  | L/D Max: | 83.0713 | at alpha= | 5.5 | deg
Re: | 1000000 |  |  | Cd Min: | 0.26371 | at alpha= | -19.5 | deg
Mach: | 0.5 |  |  | Cl=0 at alpha= | -4.0029 | deg
|  |  |  | @ Cl=0.1, Cd= | 0.01366
|  |  |  | @ Cl=0.4, Cd= | 0.010194
|  |  |  | @ Cl=0.6, Cd= | 0.00971
alpha (deg) | Cl | Cd | Cm | Cl/Cd
-19.5 | -0.7204 | 0.26371 | 0.0877 | -2.7318
-19 | -0.696 | 0.2564 | 0.0832 | -2.7145
-18.5 | -0.6712 | 0.24897 | 0.0784 | -2.6959
-18 | -0.6464 | 0.24145 | 0.0737 | -2.6772
-17.5 | -0.6216 | 0.23368 | 0.0689 | -2.66
-17 | -0.5969 | 0.22536 | 0.064 | -2.6487
-16.5 | -0.5731 | 0.21701 | 0.0588 | -2.6409
-16 | -0.5491 | 0.20891 | 0.0544 | -2.6284
-15.5 | -0.5238 | 0.20194 | 0.0504 | -2.5938
-15 | -0.4991 | 0.19462 | 0.0461 | -2.5645
-14.5 | -0.4745 | 0.1876 | 0.0419 | -2.5293
-13.5 | -0.4317 | 0.17173 | 0.0327 | -2.5138
-13 | -0.4082 | 0.16414 | 0.0292 | -2.4869
-12.5 | -0.3839 | 0.15742 | 0.0259 | -2.4387
-12 | -0.3604 | 0.15061 | 0.0223 | -2.3929
-11.5 | -0.3405 | 0.1426 | 0.0177 | -2.3878
-11 | -0.3214 | 0.13512 | 0.0134 | -2.3786
-10.5 | -0.2984 | 0.12809 | 0.0106 | -2.3296
-10 | -0.2747 | 0.1221 | 0.0077 | -2.2498
-9.5 | -0.2533 | 0.11557 | 0.0044 | -2.1917
-9 | -0.2395 | 0.1079 | -0.0005 | -2.2196
-8.5 | -0.2226 | 0.10103 | -0.004 | -2.2033
-8 | -0.2012 | 0.09492 | -0.006 | -2.1197
-7.5 | -0.1775 | 0.0901 | -0.0079 | -1.97
-7 | -0.1652 | 0.08323 | -0.011 | -1.9849
-6.5 | -0.153 | 0.07732 | -0.0133 | -1.9788
-6 | -0.1471 | 0.07113 | -0.0163 | -2.068
-5.5 | -0.1282 | 0.06375 | -0.0226 | -2.011
-5 | -0.097 | 0.05635 | -0.0301 | -1.7214
-4.5 | -0.0517 | 0.05003 | -0.0371 | -1.0334
-4 | 0.0003 | 0.03865 | -0.0503 | 0.007762
-3.5 | 0.0455 | 0.01634 | -0.0695 | 2.7846
-3 | 0.112 | 0.01307 | -0.0688 | 8.5692
-2.5 | 0.182 | 0.01181 | -0.0672 | 15.4107
-2 | 0.2519 | 0.01112 | -0.0656 | 22.6529
-1.5 | 0.3219 | 0.01055 | -0.064 | 30.5118
-1 | 0.3917 | 0.01022 | -0.0626 | 38.3268
-0.5 | 0.4616 | 0.01 | -0.0613 | 46.16
0 | 0.5309 | 0.00983 | -0.0601 | 54.0081
0.5 | 0.6 | 0.00971 | -0.059 | 61.792
1 | 0.6689 | 0.00962 | -0.0579 | 69.5322
1.5 | 0.7372 | 0.00959 | -0.0568 | 76.8717
2 | 0.8069 | 0.01001 | -0.0558 | 80.6094
2.5 | 0.8758 | 0.01063 | -0.0547 | 82.3895
3 | 0.9409 | 0.01175 | -0.0533 | 80.0766
3.5 | 1.0046 | 0.01259 | -0.0519 | 79.7935
4 | 1.0692 | 0.01328 | -0.0504 | 80.512
4.5 | 1.133 | 0.01392 | -0.0488 | 81.3937
5.5 | 1.2577 | 0.01514 | -0.0449 | 83.0713
6 | 1.3134 | 0.0161 | -0.0422 | 81.5776
6.5 | 1.3709 | 0.01687 | -0.0394 | 81.2626
7 | 1.4217 | 0.01791 | -0.036 | 79.3802
7.5 | 1.4539 | 0.01933 | -0.0308 | 75.2147
8 | 1.4661 | 0.0223 | -0.0262 | 65.7444
8.5 | 1.4953 | 0.02502 | -0.0234 | 59.7642
9 | 1.52 | 0.02817 | -0.0207 | 53.9581
9.5 | 1.5371 | 0.03205 | -0.0184 | 47.9594
10 | 1.5521 | 0.0363 | -0.0165 | 42.7576
10.5 | 1.5672 | 0.04075 | -0.0149 | 38.4589
11 | 1.5734 | 0.04613 | -0.014 | 34.108
11.5 | 1.5793 | 0.05177 | -0.0135 | 30.5061
12 | 1.5728 | 0.05883 | -0.0142 | 26.7347
12.5 | 1.5178 | 0.07098 | -0.0184 | 21.3835
13 | 1.4746 | 0.08284 | -0.023 | 17.8006
13.5 | 1.4356 | 0.09514 | -0.0285 | 15.0893
14 | 1.4055 | 0.1071 | -0.0341 | 13.1232
14.5 | 1.3746 | 0.11979 | -0.0406 | 11.4751
15 | 1.3457 | 0.1328 | -0.0478 | 10.1333
15.5 | 1.328 | 0.14468 | -0.0545 | 9.1789
16 | 1.3249 | 0.15455 | -0.0599 | 8.5726
16.5 | 1.3224 | 0.16459 | -0.0656 | 8.0345

## 49. Re 2M Mach 0.00 (1)
BIGFOIL.COM POLAR EXPORT
m9
NACA M9 |  |  |  | Cl Max: | 1.907 | at alpha= | 15 | deg
JavaFoil+Calcfoil stall+Eppler ext transition |  |  |  | L/D Max: | 153.771 | at alpha= | 5 | deg
Re: | 2000000 |  |  | Cd Min: | 0.00493 | at alpha= | 0 | deg
Mach: | 0 |  |  | Cl=0 at alpha= | -4.5435 | deg
|  |  |  | @ Cl=0.1, Cd= | 0.021451
|  |  |  | @ Cl=0.4, Cd= | 0.017669
|  |  |  | @ Cl=0.6, Cd= | 0.0059248
alpha (deg) | Cl | Cd | Cm | Cl/Cd
-19.5 | -0.425 | 0.1784 | -0.028 | -2.38
-19 | -0.436 | 0.16647 | -0.028 | -2.616
-18.5 | -0.446 | 0.15944 | -0.028 | -2.799
-18 | -0.457 | 0.15073 | -0.028 | -3.029
-17.5 | -0.466 | 0.14319 | -0.028 | -3.255
-17 | -0.475 | 0.13551 | -0.028 | -3.503
-16.5 | -0.482 | 0.13027 | -0.028 | -3.703
-16 | -0.489 | 0.12331 | -0.028 | -3.964
-15.5 | -0.494 | 0.11588 | -0.028 | -4.261
-15 | -0.497 | 0.10719 | -0.029 | -4.639
-14.5 | -0.499 | 0.10337 | -0.029 | -4.823
-14 | -0.498 | 0.09765 | -0.029 | -5.097
-13.5 | -0.495 | 0.09228 | -0.029 | -5.362
-13 | -0.489 | 0.08592 | -0.029 | -5.695
-12.5 | -0.481 | 0.08075 | -0.029 | -5.96
-12 | -0.471 | 0.07587 | -0.029 | -6.205
-11.5 | -0.458 | 0.07075 | -0.03 | -6.467
-11 | -0.442 | 0.06547 | -0.031 | -6.744
-10.5 | -0.422 | 0.06064 | -0.031 | -6.958
-10 | -0.399 | 0.05761 | -0.031 | -6.927
-9.5 | -0.374 | 0.05345 | -0.031 | -6.995
-9 | -0.346 | 0.04928 | -0.032 | -7.022
-8.5 | -0.315 | 0.04573 | -0.032 | -6.896
-8 | -0.29 | 0.03408 | -0.038 | -8.508
-7.5 | -0.253 | 0.03189 | -0.038 | -7.939
-7 | -0.214 | 0.02994 | -0.038 | -7.158
-6.5 | -0.173 | 0.02821 | -0.039 | -6.146
-6 | -0.131 | 0.02673 | -0.039 | -4.886
-5.5 | -0.086 | 0.02546 | -0.039 | -3.397
-5 | -0.042 | 0.02438 | -0.04 | -1.703
-4.5 | 0.004 | 0.02324 | -0.04 | 0.179
-4 | 0.051 | 0.02231 | -0.04 | 2.265
-3.5 | 0.098 | 0.02148 | -0.04 | 4.539
-3 | 0.145 | 0.02081 | -0.04 | 6.97
-2.5 | 0.193 | 0.02025 | -0.04 | 9.532
-2 | 0.241 | 0.01971 | -0.041 | 12.246
-1.5 | 0.29 | 0.01934 | -0.041 | 15.003
-1 | 0.339 | 0.01914 | -0.041 | 17.724
-0.5 | 0.388 | 0.01901 | -0.041 | 20.433
0 | 0.514 | 0.00493 | -0.041 | 104.381
0.5 | 0.572 | 0.00578 | -0.054 | 99.056
1 | 0.63 | 0.00608 | -0.054 | 103.667
1.5 | 0.688 | 0.00612 | -0.055 | 112.4
2 | 0.746 | 0.00633 | -0.055 | 117.909
2.5 | 0.804 | 0.00749 | -0.055 | 107.436
3 | 0.863 | 0.00705 | -0.056 | 122.402
3.5 | 0.921 | 0.00622 | -0.042 | 148.049
4 | 0.98 | 0.00732 | -0.043 | 133.916
4.5 | 1.038 | 0.00682 | -0.043 | 152.145
5 | 1.097 | 0.00713 | -0.043 | 153.771
5.5 | 1.155 | 0.0086 | -0.044 | 134.348
6 | 1.214 | 0.00812 | -0.044 | 149.457
6.5 | 1.272 | 0.00849 | -0.045 | 149.837
7 | 1.331 | 0.0099 | -0.045 | 134.366
7.5 | 1.389 | 0.00942 | -0.046 | 147.423
8 | 1.447 | 0.01104 | -0.046 | 131.026
8.5 | 1.505 | 0.01039 | -0.047 | 144.784
9 | 1.56 | 0.01088 | -0.047 | 143.338
9.5 | 1.615 | 0.0125 | -0.062 | 129.197
10 | 1.668 | 0.01422 | -0.063 | 117.308
10.5 | 1.638 | 0.02133 | -0.06 | 76.807
11 | 1.681 | 0.02283 | -0.06 | 73.662
11.5 | 1.721 | 0.02474 | -0.06 | 69.571
12 | 1.76 | 0.02677 | -0.061 | 65.766
12.5 | 1.802 | 0.02865 | -0.061 | 62.882
13 | 1.84 | 0.03106 | -0.061 | 59.223
13.5 | 1.873 | 0.03271 | -0.062 | 57.267
14 | 1.89 | 0.03493 | -0.062 | 54.113
14.5 | 1.902 | 0.0374 | -0.063 | 50.871
15 | 1.907 | 0.04024 | -0.063 | 47.382
15.5 | 1.886 | 0.05059 | -0.063 | 37.286
16 | 1.875 | 0.05591 | -0.063 | 33.538
16.5 | 1.861 | 0.06075 | -0.063 | 30.625
17 | 1.838 | 0.06636 | -0.063 | 27.701
17.5 | 1.813 | 0.07216 | -0.063 | 25.13
18 | 1.782 | 0.07827 | -0.063 | 22.763
18.5 | 1.746 | 0.08471 | -0.064 | 20.616
19 | 1.707 | 0.09137 | -0.064 | 18.682
19.5 | 1.668 | 0.09555 | -0.064 | 17.458
20 | 1.618 | 0.1078 | -0.064 | 15.013

## 50. Re 2M Mach 0.00 (2)
BIGFOIL.COM POLAR EXPORT
m9
NACA M9 |  |  |  | Cl Max: | 1.6487 | at alpha= | 12 | deg
XFOIL ncrit=9 |  |  |  | L/D Max: | 119.764 | at alpha= | 9.5 | deg
Re: | 2000000 |  |  | Cd Min: | 0.07803 | at alpha= | -11 | deg
Mach: | 0 |  |  | Cl=0 at alpha= | -3.8618 | deg
|  |  |  | @ Cl=0.1, Cd= | 0.0083323
|  |  |  | @ Cl=0.4, Cd= | 0.0075557
|  |  |  | @ Cl=0.6, Cd= | 0.00743
alpha (deg) | Cl | Cd | Cm | Cl/Cd
-11 | -0.5728 | 0.07803 | -0.0153 | -7.3408
-10.5 | -0.6306 | 0.05986 | -0.031 | -10.5346
-10 | -0.6569 | 0.02783 | -0.059 | -23.604
-9 | -0.5635 | 0.01889 | -0.0618 | -29.8306
-8.5 | -0.5133 | 0.0159 | -0.0619 | -32.283
-8 | -0.461 | 0.01384 | -0.0615 | -33.3092
-7.5 | -0.4066 | 0.0127 | -0.0608 | -32.0157
-7 | -0.3521 | 0.01151 | -0.0601 | -30.5908
-6.5 | -0.2969 | 0.01071 | -0.0593 | -27.7218
-6 | -0.2413 | 0.0101 | -0.0585 | -23.8911
-5.5 | -0.1852 | 0.0097 | -0.0578 | -19.0928
-5 | -0.1289 | 0.00929 | -0.057 | -13.8751
-4.5 | -0.0722 | 0.00907 | -0.0563 | -7.9603
-4 | -0.0157 | 0.00875 | -0.0556 | -1.7943
-3.5 | 0.0411 | 0.00853 | -0.0549 | 4.8183
-3 | 0.0979 | 0.00834 | -0.0543 | 11.7386
-2.5 | 0.1549 | 0.00813 | -0.0537 | 19.0529
-2 | 0.2119 | 0.008 | -0.0531 | 26.4875
-1.5 | 0.2687 | 0.00783 | -0.0525 | 34.3167
-1 | 0.3256 | 0.00768 | -0.0519 | 42.3958
-0.5 | 0.3823 | 0.00759 | -0.0514 | 50.3689
0 | 0.4391 | 0.00748 | -0.0508 | 58.7032
0.5 | 0.4955 | 0.00746 | -0.0503 | 66.4209
1 | 0.5522 | 0.00743 | -0.0498 | 74.3203
1.5 | 0.6084 | 0.00743 | -0.0493 | 81.8843
2 | 0.6634 | 0.00728 | -0.0487 | 91.1264
2.5 | 0.7213 | 0.00761 | -0.0485 | 94.7832
3 | 0.7783 | 0.00792 | -0.0482 | 98.2702
3.5 | 0.8348 | 0.0084 | -0.0479 | 99.381
4 | 0.8881 | 0.00912 | -0.0474 | 97.3794
4.5 | 0.9421 | 0.00957 | -0.0469 | 98.4431
5 | 0.9966 | 0.00986 | -0.0465 | 101.0751
5.5 | 1.0517 | 0.01021 | -0.0462 | 103.0069
6 | 1.1054 | 0.0104 | -0.0458 | 106.2885
6.5 | 1.159 | 0.01053 | -0.0453 | 110.0665
7 | 1.2129 | 0.01073 | -0.045 | 113.0382
7.5 | 1.2656 | 0.01101 | -0.0445 | 114.95
8 | 1.3182 | 0.01126 | -0.044 | 117.0693
8.5 | 1.3703 | 0.01154 | -0.0436 | 118.7435
9 | 1.4212 | 0.01193 | -0.043 | 119.1282
9.5 | 1.4719 | 0.01229 | -0.0424 | 119.764
10 | 1.5209 | 0.01277 | -0.0417 | 119.0995
10.5 | 1.5632 | 0.01382 | -0.0403 | 113.1114
11 | 1.5846 | 0.01635 | -0.0366 | 96.9174
11.5 | 1.6206 | 0.01737 | -0.0344 | 93.2988
12 | 1.6487 | 0.01861 | -0.0313 | 88.5922
12.5 | 1.6336 | 0.02132 | -0.0233 | 76.6229
13 | 1.6202 | 0.02573 | -0.0195 | 62.9693
13.5 | 1.6215 | 0.0298 | -0.0177 | 54.4128
14 | 1.6262 | 0.03386 | -0.0166 | 48.0272
14.5 | 1.6235 | 0.03896 | -0.0161 | 41.6709
15 | 1.6155 | 0.04501 | -0.0162 | 35.892
15.5 | 1.6076 | 0.0515 | -0.0171 | 31.2155
16 | 1.5989 | 0.05859 | -0.0186 | 27.2896
16.5 | 1.5865 | 0.06656 | -0.0208 | 23.8356
17 | 1.5717 | 0.07519 | -0.0236 | 20.903

## 51. Re 2M Mach 0.10 (1)
BIGFOIL.COM POLAR EXPORT
m9
NACA M9 |  |  |  | Cl Max: | 1.901 | at alpha= | 15 | deg
JavaFoil+Calcfoil stall+Eppler ext transition |  |  |  | L/D Max: | 153.182 | at alpha= | 4.5 | deg
Re: | 2000000 |  |  | Cd Min: | 0.00498 | at alpha= | 0 | deg
Mach: | 0.1 |  |  | Cl=0 at alpha= | -4.5435 | deg
|  |  |  | @ Cl=0.1, Cd= | 0.021566
|  |  |  | @ Cl=0.4, Cd= | 0.017942
|  |  |  | @ Cl=0.6, Cd= | 0.0054983
alpha (deg) | Cl | Cd | Cm | Cl/Cd
-19 | -0.397 | 0.17155 | -0.027 | -2.314
-18.5 | -0.41 | 0.16523 | -0.028 | -2.48
-18 | -0.422 | 0.15666 | -0.028 | -2.696
-17.5 | -0.434 | 0.14806 | -0.028 | -2.932
-17 | -0.445 | 0.14107 | -0.028 | -3.156
-16.5 | -0.455 | 0.13243 | -0.028 | -3.438
-16 | -0.464 | 0.12444 | -0.028 | -3.729
-15.5 | -0.472 | 0.11824 | -0.028 | -3.989
-15 | -0.477 | 0.11061 | -0.028 | -4.316
-14.5 | -0.481 | 0.10434 | -0.028 | -4.612
-14 | -0.483 | 0.09833 | -0.029 | -4.912
-13.5 | -0.482 | 0.09272 | -0.028 | -5.199
-13 | -0.479 | 0.08801 | -0.029 | -5.441
-12.5 | -0.473 | 0.08242 | -0.029 | -5.735
-12 | -0.464 | 0.07692 | -0.029 | -6.028
-11.5 | -0.452 | 0.07151 | -0.03 | -6.322
-11 | -0.437 | 0.06583 | -0.03 | -6.644
-10.5 | -0.419 | 0.06144 | -0.031 | -6.822
-10 | -0.397 | 0.05795 | -0.031 | -6.856
-9.5 | -0.373 | 0.05418 | -0.031 | -6.88
-9 | -0.346 | 0.04971 | -0.032 | -6.951
-8.5 | -0.315 | 0.046 | -0.032 | -6.854
-8 | -0.29 | 0.03435 | -0.038 | -8.448
-7.5 | -0.254 | 0.03204 | -0.038 | -7.919
-7 | -0.215 | 0.03003 | -0.039 | -7.155
-6.5 | -0.174 | 0.02832 | -0.039 | -6.145
-6 | -0.131 | 0.02686 | -0.039 | -4.881
-5.5 | -0.087 | 0.02547 | -0.039 | -3.409
-5 | -0.042 | 0.02448 | -0.04 | -1.704
-4.5 | 0.004 | 0.02327 | -0.04 | 0.18
-4 | 0.051 | 0.02238 | -0.04 | 2.269
-3.5 | 0.098 | 0.0216 | -0.04 | 4.536
-3 | 0.146 | 0.02079 | -0.04 | 7.009
-2.5 | 0.194 | 0.02027 | -0.041 | 9.57
-2 | 0.243 | 0.01974 | -0.041 | 12.293
-1.5 | 0.292 | 0.0194 | -0.041 | 15.032
-1 | 0.341 | 0.0192 | -0.041 | 17.757
-0.5 | 0.39 | 0.01905 | -0.041 | 20.495
0 | 0.517 | 0.00498 | -0.041 | 103.734
0.5 | 0.575 | 0.00505 | -0.043 | 113.958
1 | 0.633 | 0.00609 | -0.055 | 103.94
1.5 | 0.691 | 0.00608 | -0.055 | 113.705
2 | 0.75 | 0.00629 | -0.055 | 119.148
2.5 | 0.808 | 0.00751 | -0.056 | 107.574
3 | 0.867 | 0.00706 | -0.056 | 122.815
3.5 | 0.926 | 0.00625 | -0.042 | 148.136
4 | 0.984 | 0.00733 | -0.043 | 134.259
4.5 | 1.043 | 0.00681 | -0.043 | 153.182
5 | 1.102 | 0.00822 | -0.043 | 133.984
5.5 | 1.161 | 0.00864 | -0.044 | 134.354
6 | 1.219 | 0.00818 | -0.044 | 149.102
6.5 | 1.278 | 0.00861 | -0.045 | 148.402
7 | 1.337 | 0.00998 | -0.045 | 133.91
7.5 | 1.395 | 0.00946 | -0.046 | 147.458
8 | 1.454 | 0.01113 | -0.046 | 130.584
8.5 | 1.511 | 0.01156 | -0.061 | 130.761
9 | 1.567 | 0.01106 | -0.047 | 141.636
9.5 | 1.621 | 0.01268 | -0.062 | 127.885
10 | 1.675 | 0.01446 | -0.063 | 115.875
10.5 | 1.64 | 0.02193 | -0.06 | 74.807
11 | 1.684 | 0.02339 | -0.06 | 72.009
11.5 | 1.721 | 0.02585 | -0.06 | 66.568
12 | 1.764 | 0.02742 | -0.061 | 64.338
12.5 | 1.805 | 0.02922 | -0.061 | 61.772
13 | 1.843 | 0.03174 | -0.062 | 58.059
13.5 | 1.875 | 0.03346 | -0.062 | 56.031
14 | 1.89 | 0.03579 | -0.062 | 52.819
14.5 | 1.9 | 0.03829 | -0.063 | 49.605
15 | 1.901 | 0.04128 | -0.063 | 46.061
15.5 | 1.877 | 0.05234 | -0.063 | 35.855
16 | 1.863 | 0.05736 | -0.063 | 32.481
16.5 | 1.842 | 0.06303 | -0.063 | 29.233
17 | 1.817 | 0.06866 | -0.063 | 26.458
17.5 | 1.786 | 0.07471 | -0.063 | 23.907
18 | 1.75 | 0.08167 | -0.064 | 21.43
18.5 | 1.708 | 0.0883 | -0.064 | 19.347
19 | 1.663 | 0.09578 | -0.064 | 17.365
19.5 | 1.616 | 0.10118 | -0.064 | 15.975
20 | 1.567 | 0.10762 | -0.064 | 14.564

## 52. Re 2M Mach 0.10 (2)
BIGFOIL.COM POLAR EXPORT
m9
NACA M9 |  |  |  | Cl Max: | 1.6481 | at alpha= | 12 | deg
XFOIL ncrit=9 |  |  |  | L/D Max: | 216.114 | at alpha= | -0.5 | deg
Re: | 2000000 |  |  | Cd Min: | 0.24416 | at alpha= | -20 | deg
Mach: | 0.1 |  |  | Cl=0 at alpha= | -3.8383 | deg
|  |  |  | @ Cl=0.1, Cd= | 0.0020438
|  |  |  | @ Cl=0.4, Cd= | 0.0037178
|  |  |  | @ Cl=0.6, Cd= | 0.00745
alpha (deg) | Cl | Cd | Cm | Cl/Cd
-20 | -0.6643 | 0.24416 | 0.0735 | -2.7208
-19.5 | -0.6459 | 0.23751 | 0.0694 | -2.7195
-19 | -0.6272 | 0.23097 | 0.0654 | -2.7155
-18.5 | -0.6085 | 0.22422 | 0.0614 | -2.7139
-18 | -0.5904 | 0.21774 | 0.0576 | -2.7115
-17.5 | -0.5709 | 0.21175 | 0.0539 | -2.6961
-17 | -0.5514 | 0.20571 | 0.0502 | -2.6805
-16.5 | -0.5317 | 0.19962 | 0.0466 | -2.6636
-16 | -0.5149 | 0.19114 | 0.0424 | -2.6938
-15 | -0.4704 | 0.17571 | 0.0319 | -2.6771
-14.5 | -0.4601 | 0.17008 | 0.0307 | -2.7052
-14 | -0.4406 | 0.16441 | 0.0276 | -2.6799
-13.5 | -0.4216 | 0.15831 | 0.0244 | -2.6631
-13 | -0.4037 | 0.15162 | 0.021 | -2.6626
-12.5 | -0.3905 | 0.14288 | 0.0169 | -2.7331
-10.5 | -0.4764 | 0.06915 | -0.0093 | -6.8894
-10 | -0.5476 | 0.05151 | -0.019 | -10.6309
-9.5 | -0.5951 | 0.01626 | -0.0512 | -36.599
-9 | -0.5578 | 0.00841 | -0.0576 | -66.3258
-8.5 | -0.5087 | 0.0062 | -0.0588 | -82.0484
-8 | -0.4599 | 0.00433 | -0.0597 | -106.2125
-7.5 | -0.4068 | 0.0037 | -0.0594 | -109.9459
-7 | -0.3524 | 0.00332 | -0.0589 | -106.1446
-6.5 | -0.2984 | 0.00289 | -0.0584 | -103.2526
-6 | -0.2428 | 0.00271 | -0.0576 | -89.5941
-5.5 | -0.1872 | 0.00251 | -0.0569 | -74.5817
-5 | -0.1311 | 0.00238 | -0.0562 | -55.084
-4.5 | -0.0746 | 0.00231 | -0.0555 | -32.2944
-4 | -0.0183 | 0.00219 | -0.0548 | -8.3562
-3.5 | 0.0383 | 0.00213 | -0.0541 | 17.9812
-3 | 0.095 | 0.00205 | -0.0535 | 46.3415
-2.5 | 0.1516 | 0.00198 | -0.0529 | 76.5657
-2 | 0.2084 | 0.00192 | -0.0523 | 108.5417
-1.5 | 0.265 | 0.00186 | -0.0517 | 142.4731
-1 | 0.3217 | 0.0018 | -0.0511 | 178.7222
-0.5 | 0.3782 | 0.00175 | -0.0506 | 216.1143
0 | 0.4419 | 0.0075 | -0.0511 | 58.92
0.5 | 0.4988 | 0.00747 | -0.0506 | 66.7738
1 | 0.5558 | 0.00745 | -0.0501 | 74.604
1.5 | 0.6124 | 0.00745 | -0.0495 | 82.2013
2 | 0.6677 | 0.0073 | -0.0489 | 91.4658
2.5 | 0.726 | 0.00763 | -0.0487 | 95.1507
3 | 0.7834 | 0.00795 | -0.0484 | 98.5409
3.5 | 0.8401 | 0.00847 | -0.0481 | 99.1854
4.5 | 0.9483 | 0.00962 | -0.0471 | 98.5759
5 | 1.0032 | 0.00993 | -0.0466 | 101.0272
5.5 | 1.0588 | 0.01025 | -0.0463 | 103.2976
6 | 1.1129 | 0.0105 | -0.0458 | 105.9905
6.5 | 1.1671 | 0.01059 | -0.0453 | 110.2077
7 | 1.2212 | 0.0108 | -0.0449 | 113.0741
7.5 | 1.2743 | 0.01111 | -0.0444 | 114.6985
8 | 1.3275 | 0.01134 | -0.0439 | 117.0635
8.5 | 1.3799 | 0.01165 | -0.0434 | 118.4464
9 | 1.4314 | 0.01202 | -0.0427 | 119.0849
9.5 | 1.482 | 0.01244 | -0.042 | 119.1318
10 | 1.5314 | 0.01294 | -0.0412 | 118.3462
10.5 | 1.5674 | 0.01454 | -0.0391 | 107.7992
11 | 1.5922 | 0.01667 | -0.0356 | 95.5129
11.5 | 1.6273 | 0.01771 | -0.0331 | 91.8859
12 | 1.6481 | 0.019 | -0.0287 | 86.7421
12.5 | 1.6285 | 0.02243 | -0.0214 | 72.6037
13 | 1.6171 | 0.02713 | -0.0185 | 59.6056
13.5 | 1.6166 | 0.03154 | -0.0169 | 51.2555
14 | 1.6197 | 0.03593 | -0.016 | 45.0793
14.5 | 1.6145 | 0.04149 | -0.0158 | 38.913
15 | 1.6046 | 0.04799 | -0.0163 | 33.4361
15.5 | 1.5951 | 0.05496 | -0.0175 | 29.0229
16 | 1.5849 | 0.06245 | -0.0193 | 25.3787
16.5 | 1.5709 | 0.07083 | -0.0218 | 22.1785
17 | 1.5552 | 0.07982 | -0.0249 | 19.4838

## 53. Re 2M Mach 0.25 (1)
BIGFOIL.COM POLAR EXPORT
m9
NACA M9 |  |  |  | Cl Max: | 1.877 | at alpha= | 14 | deg
JavaFoil+Calcfoil stall+Eppler ext transition |  |  |  | L/D Max: | 153.654 | at alpha= | 5 | deg
Re: | 2000000 |  |  | Cd Min: | 0.00507 | at alpha= | 0 | deg
Mach: | 0.25 |  |  | Cl=0 at alpha= | -4.5426 | deg
|  |  |  | @ Cl=0.1, Cd= | 0.02176
|  |  |  | @ Cl=0.4, Cd= | 0.019153
|  |  |  | @ Cl=0.6, Cd= | 0.0051353
alpha (deg) | Cl | Cd | Cm | Cl/Cd
-16.5 | -0.194 | 0.15295 | -0.027 | -1.27
-16 | -0.234 | 0.14719 | -0.026 | -1.588
-15.5 | -0.268 | 0.1409 | -0.026 | -1.905
-15 | -0.299 | 0.13396 | -0.025 | -2.233
-14.5 | -0.327 | 0.12187 | -0.026 | -2.68
-14 | -0.351 | 0.113 | -0.026 | -3.102
-13.5 | -0.371 | 0.10424 | -0.027 | -3.556
-13 | -0.387 | 0.09718 | -0.028 | -3.979
-12.5 | -0.398 | 0.09066 | -0.028 | -4.388
-12 | -0.404 | 0.08304 | -0.028 | -4.869
-11.5 | -0.406 | 0.07774 | -0.029 | -5.22
-11 | -0.402 | 0.07128 | -0.029 | -5.645
-10.5 | -0.393 | 0.06695 | -0.029 | -5.875
-10 | -0.38 | 0.06209 | -0.03 | -6.119
-9.5 | -0.362 | 0.05746 | -0.031 | -6.3
-9 | -0.339 | 0.05258 | -0.031 | -6.456
-8.5 | -0.313 | 0.04838 | -0.032 | -6.469
-8 | -0.283 | 0.04409 | -0.033 | -6.416
-7.5 | -0.256 | 0.03339 | -0.039 | -7.654
-7 | -0.218 | 0.03089 | -0.039 | -7.05
-6.5 | -0.177 | 0.02949 | -0.039 | -5.995
-6 | -0.134 | 0.02727 | -0.04 | -4.903
-5.5 | -0.089 | 0.02583 | -0.04 | -3.434
-5 | -0.043 | 0.02461 | -0.04 | -1.734
-4.5 | 0.004 | 0.02358 | -0.04 | 0.181
-4 | 0.052 | 0.02257 | -0.041 | 2.304
-3.5 | 0.1 | 0.02176 | -0.041 | 4.617
-3 | 0.149 | 0.02103 | -0.041 | 7.108
-2.5 | 0.199 | 0.02039 | -0.042 | 9.76
-2 | 0.249 | 0.01985 | -0.042 | 12.547
-1.5 | 0.299 | 0.01952 | -0.042 | 15.335
-1 | 0.35 | 0.01929 | -0.042 | 18.156
-0.5 | 0.401 | 0.01915 | -0.042 | 20.93
0 | 0.531 | 0.00507 | -0.043 | 104.742
0.5 | 0.591 | 0.00512 | -0.043 | 115.387
1 | 0.65 | 0.00522 | -0.043 | 124.6
1.5 | 0.71 | 0.00543 | -0.043 | 130.8
2 | 0.77 | 0.00645 | -0.057 | 119.484
2.5 | 0.83 | 0.00767 | -0.057 | 108.228
3 | 0.89 | 0.00725 | -0.057 | 122.722
3.5 | 0.95 | 0.0073 | -0.044 | 130.219
4 | 1.011 | 0.00765 | -0.044 | 132.036
4.5 | 1.071 | 0.00702 | -0.044 | 152.435
5 | 1.131 | 0.00736 | -0.045 | 153.654
5.5 | 1.191 | 0.00814 | -0.045 | 146.307
6 | 1.251 | 0.00853 | -0.046 | 146.645
6.5 | 1.311 | 0.01007 | -0.046 | 130.129
7 | 1.37 | 0.00944 | -0.047 | 145.195
7.5 | 1.43 | 0.00998 | -0.047 | 143.263
8 | 1.489 | 0.0106 | -0.048 | 140.46
8.5 | 1.548 | 0.01113 | -0.048 | 139.094
9 | 1.603 | 0.01311 | -0.049 | 122.276
9.5 | 1.621 | 0.01442 | -0.048 | 112.387
10 | 1.666 | 0.01629 | -0.063 | 102.265
10.5 | 1.656 | 0.02505 | -0.061 | 66.098
11 | 1.7 | 0.0266 | -0.061 | 63.91
11.5 | 1.741 | 0.02853 | -0.061 | 61.027
12 | 1.778 | 0.03124 | -0.062 | 56.929
12.5 | 1.815 | 0.03352 | -0.062 | 54.15
13 | 1.85 | 0.03601 | -0.063 | 51.371
13.5 | 1.874 | 0.03823 | -0.063 | 49.028
14 | 1.877 | 0.04126 | -0.063 | 45.494
14.5 | 1.866 | 0.04518 | -0.064 | 41.3
15 | 1.828 | 0.05673 | -0.063 | 32.229
15.5 | 1.796 | 0.06362 | -0.063 | 28.223
16 | 1.751 | 0.07135 | -0.063 | 24.547
16.5 | 1.698 | 0.07874 | -0.063 | 21.56
17 | 1.638 | 0.08417 | -0.063 | 19.46
17.5 | 1.562 | 0.09537 | -0.063 | 16.377
18 | 1.48 | 0.10364 | -0.063 | 14.284
18.5 | 1.39 | 0.11493 | -0.063 | 12.098
19 | 1.292 | 0.12644 | -0.063 | 10.215

## 54. Re 2M Mach 0.25 (2)
BIGFOIL.COM POLAR EXPORT
m9
NACA M9 |  |  |  | Cl Max: | 1.6358 | at alpha= | 12 | deg
XFOIL ncrit=9 |  |  |  | L/D Max: | 117.457 | at alpha= | 9 | deg
Re: | 2000000 |  |  | Cd Min: | 0.24857 | at alpha= | -20 | deg
Mach: | 0.25 |  |  | Cl=0 at alpha= | -3.8342 | deg
|  |  |  | @ Cl=0.1, Cd= | 0.0085898
|  |  |  | @ Cl=0.4, Cd= | 0.0077472
|  |  |  | @ Cl=0.6, Cd= | 0.0075795
alpha (deg) | Cl | Cd | Cm | Cl/Cd
-20 | -0.6775 | 0.24857 | 0.077 | -2.7256
-19.5 | -0.6579 | 0.24176 | 0.0727 | -2.7213
-19 | -0.6383 | 0.23493 | 0.0684 | -2.717
-18.5 | -0.6186 | 0.22805 | 0.0643 | -2.7126
-18 | -0.5994 | 0.22136 | 0.0604 | -2.7078
-17.5 | -0.5788 | 0.21517 | 0.0565 | -2.69
-17 | -0.5583 | 0.20892 | 0.0527 | -2.6723
-16.5 | -0.5377 | 0.20262 | 0.0489 | -2.6537
-16 | -0.5193 | 0.19428 | 0.0446 | -2.6729
-15.5 | -0.5006 | 0.18691 | 0.0406 | -2.6783
-15 | -0.48 | 0.17994 | 0.0363 | -2.6676
-14.5 | -0.4624 | 0.17302 | 0.0329 | -2.6725
-14 | -0.4418 | 0.16707 | 0.0296 | -2.6444
-13.5 | -0.4217 | 0.16084 | 0.0262 | -2.6219
-13 | -0.4027 | 0.15413 | 0.0227 | -2.6127
-12.5 | -0.3877 | 0.1456 | 0.0186 | -2.6628
-12 | -0.3725 | 0.13761 | 0.0147 | -2.7069
-11.5 | -0.3561 | 0.13088 | 0.0116 | -2.7208
-11 | -0.3387 | 0.12429 | 0.0084 | -2.7251
-10.5 | -0.3275 | 0.11599 | 0.0047 | -2.8235
-10 | -0.3154 | 0.10857 | 0.0013 | -2.905
-9.5 | -0.3178 | 0.09828 | -0.0033 | -3.2336
-9 | -0.3021 | 0.09288 | -0.0058 | -3.2526
-8.5 | -0.4714 | 0.05363 | -0.0363 | -8.7899
-8 | -0.4685 | 0.02803 | -0.0608 | -16.7142
-7.5 | -0.4269 | 0.0185 | -0.0652 | -23.0757
-7 | -0.3728 | 0.01523 | -0.0651 | -24.478
-6.5 | -0.3156 | 0.0134 | -0.0642 | -23.5522
-6 | -0.2581 | 0.0117 | -0.0632 | -22.0598
-5.5 | -0.1988 | 0.01088 | -0.0621 | -18.2721
-5 | -0.1395 | 0.01007 | -0.061 | -13.853
-4.5 | -0.0798 | 0.00955 | -0.0599 | -8.356
-4 | -0.0199 | 0.0092 | -0.0589 | -2.163
-3.5 | 0.0401 | 0.00889 | -0.058 | 4.5107
-3 | 0.0999 | 0.00859 | -0.0571 | 11.6298
-2.5 | 0.1599 | 0.00844 | -0.0562 | 18.9455
-2 | 0.2196 | 0.00818 | -0.0554 | 26.846
-1.5 | 0.2793 | 0.008 | -0.0547 | 34.9125
-1 | 0.339 | 0.00788 | -0.054 | 43.0203
-0.5 | 0.3985 | 0.00775 | -0.0533 | 51.4194
0 | 0.4576 | 0.00764 | -0.0527 | 59.8953
0.5 | 0.5169 | 0.00757 | -0.052 | 68.2827
1 | 0.5759 | 0.0076 | -0.0514 | 75.7763
1.5 | 0.6347 | 0.00755 | -0.0508 | 84.0662
2.5 | 0.7522 | 0.00776 | -0.0497 | 96.933
3 | 0.812 | 0.00821 | -0.0494 | 98.9038
3.5 | 0.8688 | 0.00896 | -0.0488 | 96.9643
4 | 0.9254 | 0.0096 | -0.0482 | 96.3958
4.5 | 0.9826 | 0.00995 | -0.0476 | 98.7538
5 | 1.0404 | 0.01018 | -0.0471 | 102.2004
5.5 | 1.0977 | 0.01059 | -0.0465 | 103.6544
6 | 1.1551 | 0.0109 | -0.0459 | 105.9725
6.5 | 1.2114 | 0.01099 | -0.0453 | 110.2275
7 | 1.2671 | 0.0113 | -0.0445 | 112.1327
7.5 | 1.3231 | 0.01156 | -0.0437 | 114.455
8 | 1.3788 | 0.01185 | -0.0429 | 116.3544
8.5 | 1.4326 | 0.01231 | -0.0419 | 116.3769
9 | 1.487 | 0.01266 | -0.0409 | 117.4566
9.5 | 1.5389 | 0.01321 | -0.0397 | 116.4951
10 | 1.5861 | 0.01407 | -0.038 | 112.7292
10.5 | 1.5971 | 0.01713 | -0.0326 | 93.2341
11 | 1.6217 | 0.01851 | -0.028 | 87.6121
11.5 | 1.6291 | 0.02038 | -0.0221 | 79.9362
12 | 1.6358 | 0.02345 | -0.0188 | 69.7569
12.5 | 1.6142 | 0.02948 | -0.0162 | 54.7558
13 | 1.5938 | 0.03614 | -0.015 | 44.1007
13.5 | 1.5822 | 0.0426 | -0.0148 | 37.1408
14 | 1.5734 | 0.0492 | -0.0153 | 31.9797
14.5 | 1.5616 | 0.05664 | -0.0166 | 27.5706
15 | 1.5461 | 0.06496 | -0.0187 | 23.8008
15.5 | 1.522 | 0.0749 | -0.0218 | 20.3204
16 | 1.5068 | 0.08411 | -0.0251 | 17.9146
16.5 | 1.4892 | 0.09408 | -0.029 | 15.8291
17 | 1.469 | 0.10486 | -0.0336 | 14.0092

## 55. Re 2M Mach 0.50 (1)
BIGFOIL.COM POLAR EXPORT
m9
NACA M9 |  |  |  | Cl Max: | 1.654 | at alpha= | 10.5 | deg
JavaFoil+Calcfoil stall+Eppler ext transition |  |  |  | L/D Max: | 115.446 | at alpha= | 1 | deg
Re: | 2000000 |  |  | Cd Min: | -99 | at alpha= | -20 | deg
Mach: | 0.5 |  |  | Cl=0 at alpha= | -4.55 | deg
|  |  |  | @ Cl=0.1, Cd= | 0.022854
|  |  |  | @ Cl=0.4, Cd= | 0.019869
|  |  |  | @ Cl=0.6, Cd= | 0.0058369
alpha (deg) | Cl | Cd | Cm | Cl/Cd
-20 | -0.719 | -99 | -0.038 | -99
-19.5 | -0.698 | 0.1609 | -0.037 | -4.338
-19 | -0.677 | 0.15629 | -0.037 | -4.33
-18.5 | -0.655 | 0.1518 | -0.037 | -4.316
-18 | -0.634 | 0.1454 | -0.036 | -4.359
-17.5 | -0.612 | 0.14037 | -0.036 | -4.36
-17 | -0.591 | 0.14159 | -0.037 | -4.177
-16.5 | -0.569 | 0.13414 | -0.036 | -4.243
-16 | -0.546 | 0.1277 | -0.035 | -4.278
-15.5 | -0.523 | 0.12305 | -0.034 | -4.251
-15 | -0.5 | 0.11778 | -0.033 | -4.247
-14.5 | -0.477 | 0.12235 | -0.033 | -3.902
-14 | -0.455 | 0.11843 | -0.032 | -3.839
-13.5 | -0.432 | 0.11305 | -0.032 | -3.821
-13 | -0.409 | 0.11096 | -0.031 | -3.686
-12.5 | -0.386 | 0.10615 | -0.031 | -3.635
-12 | -0.363 | 0.10195 | -0.031 | -3.558
-11.5 | -0.339 | 0.09168 | -0.031 | -3.702
-11 | -0.316 | 0.08714 | -0.031 | -3.627
-10.5 | -0.292 | 0.0917 | -0.03 | -3.186
-10 | -0.268 | 0.0846 | -0.028 | -3.167
-9.5 | -0.244 | 0.08188 | -0.028 | -2.982
-9 | -0.22 | 0.07936 | -0.028 | -2.774
-8.5 | -0.196 | 0.07703 | -0.028 | -2.546
-8 | -0.172 | 0.07483 | -0.028 | -2.297
-7.5 | -0.147 | 0.07032 | -0.027 | -2.096
-7 | -0.185 | 0.05264 | -0.029 | -3.514
-6.5 | -0.169 | 0.04557 | -0.028 | -3.719
-6 | -0.134 | 0.04018 | -0.034 | -3.341
-5.5 | -0.091 | 0.03611 | -0.036 | -2.528
-5 | -0.045 | 0.03311 | -0.038 | -1.349
-4.5 | 0.005 | 0.02505 | -0.044 | 0.186
-4 | 0.057 | 0.02369 | -0.044 | 2.409
-3.5 | 0.111 | 0.02264 | -0.045 | 4.893
-3 | 0.165 | 0.02178 | -0.045 | 7.597
-2.5 | 0.221 | 0.02107 | -0.045 | 10.485
-2 | 0.277 | 0.0208 | -0.045 | 13.312
-1.5 | 0.333 | 0.02013 | -0.046 | 16.566
-1 | 0.39 | 0.01986 | -0.046 | 19.65
-0.5 | 0.447 | 0.01991 | -0.046 | 22.451
0 | 0.58 | 0.0058 | -0.046 | 100.06
0.5 | 0.645 | 0.00592 | -0.047 | 108.888
1 | 0.71 | 0.00615 | -0.047 | 115.446
1.5 | 0.771 | 0.00762 | -0.047 | 101.119
2 | 0.834 | 0.00812 | -0.047 | 102.67
2.5 | 0.898 | 0.00855 | -0.047 | 104.97
3 | 0.962 | 0.00889 | -0.048 | 108.247
3.5 | 1.025 | 0.00945 | -0.048 | 108.449
4 | 1.087 | 0.00985 | -0.047 | 110.351
4.5 | 1.149 | 0.01056 | -0.047 | 108.806
5 | 1.209 | 0.01143 | -0.048 | 105.737
5.5 | 1.266 | 0.0126 | -0.048 | 100.478
6 | 1.321 | 0.01388 | -0.048 | 95.214
6.5 | 1.378 | 0.01497 | -0.048 | 91.999
7 | 1.43 | 0.01645 | -0.049 | 86.911
7.5 | 1.482 | 0.01792 | -0.049 | 82.687
8 | 1.532 | 0.01948 | -0.049 | 78.63
8.5 | 1.581 | 0.02137 | -0.049 | 73.961
9 | 1.599 | 0.03044 | -0.049 | 52.54
9.5 | 1.63 | 0.03398 | -0.049 | 47.959
10 | 1.649 | 0.03807 | -0.049 | 43.301
10.5 | 1.654 | 0.04399 | -0.049 | 37.599
11 | 1.646 | 0.04964 | -0.049 | 33.156
11.5 | 1.617 | 0.05526 | -0.049 | 29.261
12 | 1.536 | 0.06524 | -0.048 | 23.541
12.5 | 1.247 | 0.08091 | -0.047 | 15.417
13 | 0.982 | 0.14094 | -0.042 | 6.969
13.5 | 1.057 | 0.11898 | -0.058 | 8.887
14 | 1.086 | 0.12976 | -0.058 | 8.368
14.5 | 1.11 | 0.149 | -0.057 | 7.45
15 | 1.137 | 0.147 | -0.057 | 7.734
15.5 | 1.16 | 0.15489 | -0.055 | 7.489

## 56. Re 2M Mach 0.50 (2)
BIGFOIL.COM POLAR EXPORT
m9
NACA M9 |  |  |  | Cl Max: | 1.6754 | at alpha= | 9.5 | deg
XFOIL ncrit=9 |  |  |  | L/D Max: | 105.304 | at alpha= | 7 | deg
Re: | 2000000 |  |  | Cd Min: | 0.27149 | at alpha= | -20 | deg
Mach: | 0.5 |  |  | Cl=0 at alpha= | -3.7504 | deg
|  |  |  | @ Cl=0.1, Cd= | 0.010399
|  |  |  | @ Cl=0.4, Cd= | 0.0085746
|  |  |  | @ Cl=0.6, Cd= | 0.0081498
alpha (deg) | Cl | Cd | Cm | Cl/Cd
-20 | -0.7433 | 0.27149 | 0.0927 | -2.7379
-19.5 | -0.719 | 0.26339 | 0.0876 | -2.7298
-19 | -0.695 | 0.25505 | 0.0825 | -2.725
-18.5 | -0.6707 | 0.24695 | 0.0775 | -2.7159
-18 | -0.6465 | 0.23938 | 0.0729 | -2.7007
-17.5 | -0.6215 | 0.23228 | 0.0683 | -2.6757
-17 | -0.5966 | 0.2248 | 0.0637 | -2.6539
-16.5 | -0.5706 | 0.21735 | 0.0588 | -2.6253
-16 | -0.5493 | 0.20927 | 0.055 | -2.6248
-15.5 | -0.5263 | 0.20083 | 0.0501 | -2.6206
-15 | -0.5028 | 0.19296 | 0.0456 | -2.6057
-14 | -0.4539 | 0.17868 | 0.0376 | -2.5403
-13.5 | -0.4297 | 0.17154 | 0.0335 | -2.505
-13 | -0.406 | 0.16417 | 0.0294 | -2.473
-12.5 | -0.3848 | 0.15567 | 0.0249 | -2.4719
-12 | -0.3644 | 0.14754 | 0.0206 | -2.4698
-11.5 | -0.3437 | 0.13984 | 0.0168 | -2.4578
-11 | -0.3222 | 0.13272 | 0.0131 | -2.4277
-10.5 | -0.2967 | 0.1272 | 0.01 | -2.3325
-10 | -0.2783 | 0.11935 | 0.0058 | -2.3318
-9 | -0.2484 | 0.1037 | -0.0015 | -2.3954
-8 | -0.2104 | 0.09161 | -0.0075 | -2.2967
-7.5 | -0.1932 | 0.08569 | -0.0103 | -2.2546
-7 | -0.1825 | 0.07917 | -0.0132 | -2.3052
-6.5 | -0.1856 | 0.07255 | -0.0153 | -2.5582
-6 | -0.1708 | 0.06573 | -0.0207 | -2.5985
-5.5 | -0.1437 | 0.05886 | -0.0274 | -2.4414
-5 | -0.1207 | 0.04428 | -0.0448 | -2.7258
-4.5 | -0.0928 | 0.02014 | -0.0704 | -4.6077
-4 | -0.0345 | 0.01352 | -0.072 | -2.5518
-3.5 | 0.0346 | 0.01135 | -0.0702 | 3.0485
-3 | 0.1061 | 0.01031 | -0.0682 | 10.291
-2.5 | 0.1777 | 0.00971 | -0.0664 | 18.3007
-2 | 0.2488 | 0.00921 | -0.0647 | 27.0141
-1.5 | 0.3196 | 0.00883 | -0.0632 | 36.1948
-1 | 0.3901 | 0.0086 | -0.0618 | 45.3605
-0.5 | 0.4603 | 0.00842 | -0.0606 | 54.6675
0 | 0.53 | 0.00829 | -0.0595 | 63.9324
0.5 | 0.5996 | 0.00815 | -0.0584 | 73.5706
1 | 0.6687 | 0.00812 | -0.0573 | 82.3522
1.5 | 0.7375 | 0.00821 | -0.0563 | 89.8295
2 | 0.8045 | 0.00848 | -0.0552 | 94.8703
2.5 | 0.8672 | 0.00906 | -0.0537 | 95.7174
3 | 0.9366 | 0.00973 | -0.0528 | 96.259
3.5 | 1.0056 | 0.01031 | -0.0517 | 97.5364
4 | 1.0741 | 0.01088 | -0.0505 | 98.7224
4.5 | 1.1417 | 0.01136 | -0.0491 | 100.5018
5 | 1.2096 | 0.01174 | -0.0476 | 103.0324
5.5 | 1.2759 | 0.01229 | -0.0459 | 103.8161
6 | 1.3422 | 0.01287 | -0.044 | 104.289
6.5 | 1.4083 | 0.01338 | -0.0418 | 105.2541
7 | 1.4711 | 0.01397 | -0.0392 | 105.3042
7.5 | 1.5302 | 0.01474 | -0.0361 | 103.8128
8 | 1.5892 | 0.01547 | -0.0327 | 102.7279
8.5 | 1.6364 | 0.01663 | -0.0282 | 98.4005
9 | 1.6594 | 0.0183 | -0.0217 | 90.6776
9.5 | 1.6754 | 0.02165 | -0.0178 | 77.3857
11 | 1.5625 | 0.04588 | -0.0133 | 34.0562
11.5 | 1.5412 | 0.05381 | -0.0138 | 28.6415
12 | 1.5231 | 0.06204 | -0.0152 | 24.5503
12.5 | 1.5131 | 0.06993 | -0.0168 | 21.6374
13 | 1.4934 | 0.07928 | -0.0197 | 18.837
13.5 | 1.4628 | 0.0904 | -0.0243 | 16.1814
14 | 1.4452 | 0.10055 | -0.0285 | 14.3729
14.5 | 1.4091 | 0.1136 | -0.0352 | 12.404

## 57. Re 3M Mach 0.00 (1)
BIGFOIL.COM POLAR EXPORT
m9
NACA M9 |  |  |  | Cl Max: | 1.916 | at alpha= | 15 | deg
JavaFoil+Calcfoil stall+Eppler ext transition |  |  |  | L/D Max: | 161.967 | at alpha= | 4 | deg
Re: | 3000000 |  |  | Cd Min: | 0.00459 | at alpha= | 0 | deg
Mach: | 0 |  |  | Cl=0 at alpha= | -4.5435 | deg
|  |  |  | @ Cl=0.1, Cd= | 0.021011
|  |  |  | @ Cl=0.4, Cd= | 0.016583
|  |  |  | @ Cl=0.6, Cd= | 0.0053321
alpha (deg) | Cl | Cd | Cm | Cl/Cd
-19.5 | -0.425 | 0.17157 | -0.029 | -2.478
-19 | -0.436 | 0.16296 | -0.029 | -2.677
-18.5 | -0.447 | 0.1556 | -0.029 | -2.873
-18 | -0.457 | 0.14736 | -0.029 | -3.103
-17.5 | -0.467 | 0.13816 | -0.029 | -3.378
-17 | -0.475 | 0.13167 | -0.029 | -3.61
-16.5 | -0.483 | 0.1247 | -0.029 | -3.873
-16 | -0.489 | 0.11818 | -0.029 | -4.141
-15.5 | -0.494 | 0.11175 | -0.029 | -4.424
-15 | -0.498 | 0.10442 | -0.029 | -4.768
-14.5 | -0.499 | 0.10013 | -0.029 | -4.982
-14 | -0.498 | 0.09476 | -0.029 | -5.258
-13.5 | -0.495 | 0.08868 | -0.029 | -5.586
-13 | -0.49 | 0.08374 | -0.03 | -5.856
-12.5 | -0.483 | 0.07815 | -0.03 | -6.175
-12 | -0.472 | 0.0728 | -0.03 | -6.483
-11.5 | -0.459 | 0.06772 | -0.031 | -6.778
-11 | -0.443 | 0.06313 | -0.031 | -7.01
-10.5 | -0.423 | 0.05909 | -0.032 | -7.156
-10 | -0.4 | 0.05563 | -0.032 | -7.193
-9.5 | -0.375 | 0.05103 | -0.032 | -7.353
-9 | -0.355 | 0.03971 | -0.038 | -8.951
-8.5 | -0.324 | 0.03619 | -0.038 | -8.96
-8 | -0.29 | 0.03289 | -0.038 | -8.831
-7.5 | -0.254 | 0.03093 | -0.038 | -8.197
-7 | -0.214 | 0.02919 | -0.039 | -7.349
-6.5 | -0.174 | 0.02756 | -0.039 | -6.298
-6 | -0.131 | 0.02615 | -0.04 | -4.996
-5.5 | -0.087 | 0.02488 | -0.04 | -3.478
-5 | -0.042 | 0.02384 | -0.04 | -1.743
-4.5 | 0.004 | 0.02278 | -0.04 | 0.183
-4 | 0.051 | 0.02184 | -0.04 | 2.315
-3.5 | 0.098 | 0.02104 | -0.04 | 4.637
-3 | 0.145 | 0.02037 | -0.04 | 7.123
-2.5 | 0.193 | 0.02004 | -0.04 | 9.628
-2 | 0.242 | 0.01929 | -0.041 | 12.519
-1.5 | 0.29 | 0.01893 | -0.041 | 15.339
-1 | 0.34 | 0.01868 | -0.041 | 18.179
-0.5 | 0.391 | 0.01753 | -0.042 | 22.316
0 | 0.514 | 0.00459 | -0.042 | 111.997
0.5 | 0.572 | 0.00553 | -0.054 | 103.493
1 | 0.63 | 0.00512 | -0.054 | 123.11
1.5 | 0.688 | 0.00655 | -0.055 | 105.079
2 | 0.746 | 0.00678 | -0.055 | 110.003
2.5 | 0.804 | 0.00644 | -0.055 | 124.859
3 | 0.863 | 0.00732 | -0.056 | 117.836
3.5 | 0.921 | 0.00652 | -0.043 | 141.208
4 | 0.98 | 0.00605 | -0.043 | 161.967
4.5 | 1.038 | 0.00723 | -0.043 | 143.654
5 | 1.097 | 0.00757 | -0.044 | 144.804
5.5 | 1.155 | 0.00802 | -0.044 | 144.065
6 | 1.214 | 0.00845 | -0.045 | 143.647
6.5 | 1.272 | 0.00994 | -0.059 | 127.999
7 | 1.331 | 0.00941 | -0.059 | 141.335
7.5 | 1.389 | 0.00992 | -0.06 | 140.062
8 | 1.447 | 0.0103 | -0.06 | 140.521
8.5 | 1.505 | 0.01071 | -0.061 | 140.464
9 | 1.56 | 0.01117 | -0.061 | 139.659
9.5 | 1.615 | 0.01166 | -0.062 | 138.473
10 | 1.611 | 0.01771 | -0.06 | 90.954
10.5 | 1.652 | 0.01917 | -0.06 | 86.176
11 | 1.696 | 0.02039 | -0.061 | 83.189
11.5 | 1.736 | 0.02201 | -0.061 | 78.867
12 | 1.775 | 0.0239 | -0.061 | 74.263
12.5 | 1.811 | 0.02622 | -0.061 | 69.053
13 | 1.848 | 0.02851 | -0.062 | 64.813
13.5 | 1.881 | 0.02999 | -0.062 | 62.731
14 | 1.899 | 0.03201 | -0.063 | 59.335
14.5 | 1.911 | 0.03419 | -0.063 | 55.892
15 | 1.916 | 0.03684 | -0.064 | 52.018
15.5 | 1.898 | 0.04611 | -0.063 | 41.16
16 | 1.887 | 0.05095 | -0.063 | 37.037
16.5 | 1.87 | 0.05611 | -0.063 | 33.331
17 | 1.85 | 0.06072 | -0.064 | 30.463
17.5 | 1.823 | 0.06654 | -0.064 | 27.394
18 | 1.791 | 0.07224 | -0.064 | 24.792
18.5 | 1.755 | 0.07806 | -0.064 | 22.488
19 | 1.717 | 0.08447 | -0.064 | 20.325
19.5 | 1.679 | 0.08792 | -0.065 | 19.094
20 | 1.628 | 0.09892 | -0.065 | 16.457

## 58. Re 3M Mach 0.00 (2)
BIGFOIL.COM POLAR EXPORT
m9
NACA M9 |  |  |  | Cl Max: | 1.6732 | at alpha= | 14.5 | deg
XFOIL ncrit=9 |  |  |  | L/D Max: | 130.227 | at alpha= | 8.5 | deg
Re: | 3000000 |  |  | Cd Min: | 0.11623 | at alpha= | 19.5 | deg
Mach: | 0 |  |  | Cl=0 at alpha= | -3.843 | deg
|  |  |  | @ Cl=0.1, Cd= | 0.0075997
|  |  |  | @ Cl=0.4, Cd= | 0.0069702
|  |  |  | @ Cl=0.6, Cd= | 0.0068773
alpha (deg) | Cl | Cd | Cm | Cl/Cd
-12.5 | -0.5409 | 0.10338 | -0.0023 | -5.2322
-12 | -0.5781 | 0.0891 | -0.011 | -6.4882
-11.5 | -0.6157 | 0.07817 | -0.0167 | -7.8764
-11 | -0.6588 | 0.06462 | -0.0274 | -10.195
-10 | -0.672 | 0.02051 | -0.0628 | -32.7645
-9.5 | -0.6256 | 0.01632 | -0.0633 | -38.3333
-9 | -0.5739 | 0.01429 | -0.0628 | -40.161
-8.5 | -0.5204 | 0.01291 | -0.0621 | -40.3098
-8 | -0.4659 | 0.01187 | -0.0614 | -39.2502
-7.5 | -0.4115 | 0.01076 | -0.0606 | -38.2435
-7 | -0.3562 | 0.01008 | -0.0598 | -35.3373
-6.5 | -0.3004 | 0.00959 | -0.059 | -31.3243
-6 | -0.2445 | 0.00911 | -0.0582 | -26.8386
-5.5 | -0.1881 | 0.00874 | -0.0574 | -21.5217
-5 | -0.1315 | 0.00846 | -0.0566 | -15.5437
-4.5 | -0.0748 | 0.00818 | -0.0559 | -9.1443
-4 | -0.0179 | 0.00799 | -0.0552 | -2.2403
-3.5 | 0.0391 | 0.00777 | -0.0546 | 5.0322
-3 | 0.0961 | 0.00761 | -0.0539 | 12.6281
-2.5 | 0.1532 | 0.00746 | -0.0533 | 20.5362
-2 | 0.2103 | 0.0073 | -0.0527 | 28.8082
-1.5 | 0.2673 | 0.00721 | -0.0522 | 37.0735
-1 | 0.3244 | 0.00708 | -0.0516 | 45.8192
-0.5 | 0.3812 | 0.007 | -0.0511 | 54.4571
0 | 0.438 | 0.00691 | -0.0505 | 63.3864
0.5 | 0.4946 | 0.00689 | -0.05 | 71.7852
1 | 0.5512 | 0.00686 | -0.0495 | 80.3499
1.5 | 0.6077 | 0.00688 | -0.049 | 88.3285
2 | 0.6639 | 0.00693 | -0.0486 | 95.8009
2.5 | 0.7186 | 0.00685 | -0.0479 | 104.9051
3 | 0.7754 | 0.00721 | -0.0477 | 107.5451
3.5 | 0.8302 | 0.00803 | -0.0474 | 103.3873
4 | 0.885 | 0.00833 | -0.0469 | 106.2425
4.5 | 0.9406 | 0.00859 | -0.0466 | 109.4994
5 | 0.9959 | 0.00882 | -0.0462 | 112.9138
5.5 | 1.0509 | 0.00908 | -0.0459 | 115.7379
6 | 1.1061 | 0.0093 | -0.0456 | 118.9355
6.5 | 1.1602 | 0.00953 | -0.0453 | 121.7419
7 | 1.2143 | 0.00978 | -0.0449 | 124.1616
7.5 | 1.2684 | 0.00998 | -0.0446 | 127.0942
8 | 1.3209 | 0.01031 | -0.0442 | 128.1183
8.5 | 1.3739 | 0.01055 | -0.0438 | 130.2275
9 | 1.4249 | 0.01098 | -0.0433 | 129.7723
9.5 | 1.4751 | 0.01145 | -0.0427 | 128.8297
10 | 1.512 | 0.0132 | -0.0407 | 114.5455
10.5 | 1.5503 | 0.01455 | -0.0388 | 106.5498
11 | 1.5938 | 0.01528 | -0.0374 | 104.3063
11.5 | 1.6334 | 0.01617 | -0.0357 | 101.0142
12 | 1.6402 | 0.01862 | -0.0298 | 88.0881
12.5 | 1.6414 | 0.02042 | -0.0233 | 80.382
13 | 1.6521 | 0.02269 | -0.02 | 72.8118
13.5 | 1.6591 | 0.02591 | -0.0178 | 64.0332
14 | 1.6691 | 0.02923 | -0.0164 | 57.1023
14.5 | 1.6732 | 0.0333 | -0.0152 | 50.2462
15 | 1.6725 | 0.03812 | -0.0146 | 43.8746
15.5 | 1.6631 | 0.04424 | -0.0148 | 37.5927
16 | 1.658 | 0.05031 | -0.0155 | 32.9557
16.5 | 1.6503 | 0.05718 | -0.017 | 28.8615
17 | 1.6386 | 0.06492 | -0.0191 | 25.2403
17.5 | 1.623 | 0.07355 | -0.0219 | 22.0666
18 | 1.6051 | 0.08292 | -0.0253 | 19.3572
18.5 | 1.5862 | 0.09284 | -0.0292 | 17.0853
19 | 1.5572 | 0.10488 | -0.0345 | 14.8474
19.5 | 1.5347 | 0.11623 | -0.0398 | 13.204

## 59. Re 3M Mach 0.10 (1)
BIGFOIL.COM POLAR EXPORT
m9
NACA M9 |  |  |  | Cl Max: | 1.911 | at alpha= | 15 | deg
JavaFoil+Calcfoil stall+Eppler ext transition |  |  |  | L/D Max: | 163.411 | at alpha= | 4 | deg
Re: | 3000000 |  |  | Cd Min: | 0.00462 | at alpha= | 0 | deg
Mach: | 0.1 |  |  | Cl=0 at alpha= | -4.5435 | deg
|  |  |  | @ Cl=0.1, Cd= | 0.021109
|  |  |  | @ Cl=0.4, Cd= | 0.017084
|  |  |  | @ Cl=0.6, Cd= | 0.0053774
alpha (deg) | Cl | Cd | Cm | Cl/Cd
-19 | -0.398 | 0.16732 | -0.029 | -2.376
-18.5 | -0.41 | 0.1579 | -0.029 | -2.599
-18 | -0.423 | 0.15028 | -0.029 | -2.814
-17.5 | -0.435 | 0.14155 | -0.029 | -3.071
-17 | -0.446 | 0.13538 | -0.029 | -3.293
-16.5 | -0.456 | 0.12794 | -0.029 | -3.563
-16 | -0.465 | 0.12054 | -0.029 | -3.855
-15.5 | -0.472 | 0.11315 | -0.029 | -4.173
-15 | -0.478 | 0.10657 | -0.029 | -4.487
-14.5 | -0.482 | 0.10237 | -0.029 | -4.705
-14 | -0.483 | 0.09644 | -0.029 | -5.012
-13.5 | -0.483 | 0.09007 | -0.029 | -5.358
-13 | -0.479 | 0.0845 | -0.029 | -5.673
-12.5 | -0.474 | 0.0794 | -0.03 | -5.965
-12 | -0.465 | 0.07382 | -0.03 | -6.296
-11.5 | -0.453 | 0.06808 | -0.031 | -6.661
-11 | -0.438 | 0.06352 | -0.031 | -6.901
-10.5 | -0.42 | 0.05999 | -0.031 | -7.001
-10 | -0.398 | 0.05703 | -0.031 | -6.971
-9.5 | -0.375 | 0.0508 | -0.033 | -7.372
-9 | -0.347 | 0.04783 | -0.033 | -7.248
-8.5 | -0.324 | 0.0367 | -0.038 | -8.836
-8 | -0.291 | 0.03303 | -0.039 | -8.805
-7.5 | -0.254 | 0.03103 | -0.039 | -8.188
-7 | -0.215 | 0.02927 | -0.039 | -7.349
-6.5 | -0.174 | 0.02765 | -0.039 | -6.299
-6 | -0.131 | 0.02624 | -0.04 | -4.999
-5.5 | -0.087 | 0.02496 | -0.04 | -3.481
-5 | -0.042 | 0.02391 | -0.04 | -1.745
-4.5 | 0.004 | 0.02285 | -0.04 | 0.183
-4 | 0.051 | 0.02188 | -0.04 | 2.321
-3.5 | 0.098 | 0.02114 | -0.04 | 4.636
-3 | 0.146 | 0.0204 | -0.041 | 7.148
-2.5 | 0.194 | 0.02002 | -0.041 | 9.689
-2 | 0.243 | 0.01931 | -0.041 | 12.569
-1.5 | 0.292 | 0.01898 | -0.041 | 15.37
-1 | 0.341 | 0.01878 | -0.041 | 18.161
-0.5 | 0.393 | 0.01783 | -0.042 | 22.015
0 | 0.517 | 0.00462 | -0.042 | 111.861
0.5 | 0.575 | 0.00558 | -0.054 | 103.099
1 | 0.633 | 0.00511 | -0.055 | 123.9
1.5 | 0.691 | 0.00656 | -0.055 | 105.33
2 | 0.75 | 0.00623 | -0.055 | 120.309
2.5 | 0.808 | 0.00645 | -0.056 | 125.407
3 | 0.867 | 0.00737 | -0.056 | 117.706
3.5 | 0.926 | 0.00657 | -0.043 | 140.963
4 | 0.984 | 0.00602 | -0.043 | 163.411
4.5 | 1.043 | 0.00728 | -0.044 | 143.29
5 | 1.102 | 0.00763 | -0.044 | 144.444
5.5 | 1.161 | 0.00805 | -0.044 | 144.162
6 | 1.219 | 0.00849 | -0.045 | 143.64
6.5 | 1.278 | 0.01 | -0.059 | 127.758
7 | 1.337 | 0.00946 | -0.059 | 141.229
7.5 | 1.395 | 0.00994 | -0.06 | 140.38
8 | 1.454 | 0.01037 | -0.06 | 140.113
8.5 | 1.511 | 0.01081 | -0.061 | 139.758
9 | 1.567 | 0.01123 | -0.062 | 139.519
9.5 | 1.621 | 0.01173 | -0.062 | 138.239
10 | 1.611 | 0.01828 | -0.06 | 88.111
10.5 | 1.655 | 0.01962 | -0.06 | 84.337
11 | 1.699 | 0.02088 | -0.061 | 81.345
11.5 | 1.736 | 0.02314 | -0.061 | 74.997
12 | 1.775 | 0.02492 | -0.061 | 71.22
12.5 | 1.812 | 0.02698 | -0.062 | 67.153
13 | 1.851 | 0.02915 | -0.062 | 63.496
13.5 | 1.883 | 0.0307 | -0.062 | 61.346
14 | 1.899 | 0.03273 | -0.063 | 58.008
14.5 | 1.909 | 0.03511 | -0.063 | 54.378
15 | 1.911 | 0.03777 | -0.064 | 50.59
15.5 | 1.888 | 0.0477 | -0.063 | 39.585
16 | 1.875 | 0.05232 | -0.063 | 35.831
16.5 | 1.852 | 0.05825 | -0.064 | 31.791
17 | 1.827 | 0.06327 | -0.064 | 28.877
17.5 | 1.795 | 0.0691 | -0.064 | 25.98
18 | 1.759 | 0.07532 | -0.064 | 23.356
18.5 | 1.718 | 0.08177 | -0.064 | 21.013
19 | 1.672 | 0.08798 | -0.064 | 19.003
19.5 | 1.624 | 0.0946 | -0.065 | 17.166
20 | 1.57 | 0.1039 | -0.065 | 15.112

## 60. Re 3M Mach 0.10 (2)
BIGFOIL.COM POLAR EXPORT
m9
NACA M9 |  |  |  | Cl Max: | 1.666 | at alpha= | 14.5 | deg
XFOIL ncrit=9 |  |  |  | L/D Max: | 130.169 | at alpha= | 8.5 | deg
Re: | 3000000 |  |  | Cd Min: | 0.17824 | at alpha= | -15 | deg
Mach: | 0.1 |  |  | Cl=0 at alpha= | -3.8388 | deg
|  |  |  | @ Cl=0.1, Cd= | 0.00764
|  |  |  | @ Cl=0.4, Cd= | 0.0069913
|  |  |  | @ Cl=0.6, Cd= | 0.0068959
alpha (deg) | Cl | Cd | Cm | Cl/Cd
-15 | -0.4756 | 0.17824 | 0.0346 | -2.6683
-14.5 | -0.4576 | 0.17081 | 0.0308 | -2.679
-14 | -0.441 | 0.16319 | 0.027 | -2.7024
-12 | -0.5369 | 0.09649 | -0.0064 | -5.5643
-11.5 | -0.5674 | 0.08437 | -0.0136 | -6.7251
-11 | -0.6089 | 0.07449 | -0.0181 | -8.1743
-10.5 | -0.6454 | 0.05685 | -0.0353 | -11.3527
-10 | -0.6742 | 0.02335 | -0.0628 | -28.8737
-9.5 | -0.628 | 0.01864 | -0.0639 | -33.691
-9 | -0.5785 | 0.01539 | -0.0638 | -37.5893
-8.5 | -0.5253 | 0.01356 | -0.0632 | -38.7389
-8 | -0.4706 | 0.01235 | -0.0624 | -38.1053
-7.5 | -0.4154 | 0.01126 | -0.0615 | -36.8917
-7 | -0.36 | 0.01031 | -0.0607 | -34.9176
-6.5 | -0.3035 | 0.0098 | -0.0598 | -30.9694
-6 | -0.2472 | 0.00923 | -0.0589 | -26.7822
-5 | -0.1332 | 0.00852 | -0.0572 | -15.6338
-4 | -0.0185 | 0.00806 | -0.0557 | -2.2953
-3.5 | 0.0389 | 0.00781 | -0.055 | 4.9808
-3 | 0.0964 | 0.00765 | -0.0543 | 12.6013
-2.5 | 0.1539 | 0.00749 | -0.0537 | 20.5474
-2 | 0.2115 | 0.00732 | -0.0531 | 28.8934
-1 | 0.3264 | 0.0071 | -0.0519 | 45.9718
-0.5 | 0.3836 | 0.00702 | -0.0513 | 54.6439
0 | 0.4408 | 0.00692 | -0.0508 | 63.6994
0.5 | 0.4979 | 0.00691 | -0.0503 | 72.055
1 | 0.5548 | 0.00688 | -0.0498 | 80.6395
1.5 | 0.6118 | 0.0069 | -0.0493 | 88.6667
2 | 0.6683 | 0.00695 | -0.0488 | 96.1583
2.5 | 0.7233 | 0.00688 | -0.0481 | 105.1308
3 | 0.7802 | 0.00728 | -0.0478 | 107.1703
3.5 | 0.8355 | 0.00808 | -0.0475 | 103.4035
4 | 0.8908 | 0.00838 | -0.0471 | 106.3007
4.5 | 0.9469 | 0.00863 | -0.0467 | 109.7219
5 | 1.0026 | 0.00887 | -0.0463 | 113.0327
5.5 | 1.0581 | 0.00912 | -0.046 | 116.0197
6 | 1.1137 | 0.00935 | -0.0457 | 119.1123
6.5 | 1.1682 | 0.0096 | -0.0453 | 121.6875
7 | 1.2229 | 0.00983 | -0.0449 | 124.4049
7.5 | 1.2774 | 0.01005 | -0.0445 | 127.1045
8 | 1.3303 | 0.01039 | -0.044 | 128.0366
8.5 | 1.3837 | 0.01063 | -0.0436 | 130.1693
9 | 1.4353 | 0.01106 | -0.043 | 129.774
9.5 | 1.4856 | 0.01158 | -0.0423 | 128.2902
10 | 1.5184 | 0.0137 | -0.0398 | 110.8321
10.5 | 1.5598 | 0.01476 | -0.0381 | 105.6775
11 | 1.6027 | 0.01555 | -0.0365 | 103.0675
11.5 | 1.6408 | 0.01653 | -0.0344 | 99.2619
12 | 1.6365 | 0.01905 | -0.0268 | 85.9055
12.5 | 1.6388 | 0.02128 | -0.0214 | 77.0113
13 | 1.6496 | 0.02389 | -0.0187 | 69.0498
13.5 | 1.6556 | 0.02743 | -0.0168 | 60.3573
14 | 1.6639 | 0.03105 | -0.0154 | 53.5878
14.5 | 1.666 | 0.03548 | -0.0145 | 46.956
15 | 1.6624 | 0.04083 | -0.0142 | 40.7152
15.5 | 1.6517 | 0.04733 | -0.0147 | 34.8975
16 | 1.6448 | 0.05392 | -0.0158 | 30.5045
16.5 | 1.6351 | 0.06127 | -0.0176 | 26.6868
17 | 1.6222 | 0.06937 | -0.02 | 23.3847
17.5 | 1.6051 | 0.07847 | -0.0231 | 20.455
18 | 1.5858 | 0.08829 | -0.0269 | 17.9613
18.5 | 1.5658 | 0.09861 | -0.0312 | 15.8787
19 | 1.5361 | 0.11104 | -0.0369 | 13.8338
19.5 | 1.5129 | 0.12275 | -0.0426 | 12.3251

## 61. Re 3M Mach 0.25 (1)
BIGFOIL.COM POLAR EXPORT
m9
NACA M9 |  |  |  | Cl Max: | 1.885 | at alpha= | 14 | deg
JavaFoil+Calcfoil stall+Eppler ext transition |  |  |  | L/D Max: | 161.858 | at alpha= | 4 | deg
Re: | 3000000 |  |  | Cd Min: | 0.00466 | at alpha= | 0 | deg
Mach: | 0.25 |  |  | Cl=0 at alpha= | -4.5426 | deg
|  |  |  | @ Cl=0.1, Cd= | 0.02128
|  |  |  | @ Cl=0.4, Cd= | 0.018743
|  |  |  | @ Cl=0.6, Cd= | 0.0048612
alpha (deg) | Cl | Cd | Cm | Cl/Cd
-16.5 | -0.194 | 0.14646 | -0.027 | -1.327
-16 | -0.234 | 0.14004 | -0.027 | -1.67
-15.5 | -0.269 | 0.13484 | -0.026 | -1.991
-15 | -0.299 | 0.1272 | -0.026 | -2.354
-14.5 | -0.327 | 0.11748 | -0.026 | -2.782
-14 | -0.351 | 0.10963 | -0.027 | -3.202
-13.5 | -0.371 | 0.10165 | -0.028 | -3.652
-13 | -0.387 | 0.09459 | -0.028 | -4.091
-12.5 | -0.398 | 0.08658 | -0.029 | -4.6
-12 | -0.405 | 0.08128 | -0.029 | -4.981
-11.5 | -0.406 | 0.07549 | -0.029 | -5.38
-11 | -0.403 | 0.0689 | -0.03 | -5.851
-10.5 | -0.394 | 0.06485 | -0.03 | -6.08
-10 | -0.381 | 0.0599 | -0.031 | -6.358
-9.5 | -0.363 | 0.05502 | -0.032 | -6.597
-9 | -0.341 | 0.05028 | -0.033 | -6.777
-8.5 | -0.314 | 0.04623 | -0.033 | -6.793
-8 | -0.291 | 0.03427 | -0.039 | -8.5
-7.5 | -0.256 | 0.03186 | -0.039 | -8.044
-7 | -0.218 | 0.0299 | -0.04 | -7.294
-6.5 | -0.177 | 0.02857 | -0.04 | -6.198
-6 | -0.134 | 0.02658 | -0.04 | -5.034
-5.5 | -0.089 | 0.02523 | -0.04 | -3.519
-5 | -0.043 | 0.02409 | -0.041 | -1.772
-4.5 | 0.004 | 0.02307 | -0.041 | 0.186
-4 | 0.052 | 0.02208 | -0.041 | 2.357
-3.5 | 0.1 | 0.02128 | -0.041 | 4.722
-3 | 0.15 | 0.02057 | -0.042 | 7.27
-2.5 | 0.199 | 0.0202 | -0.042 | 9.852
-2 | 0.249 | 0.01941 | -0.042 | 12.837
-1.5 | 0.3 | 0.01908 | -0.042 | 15.702
-1 | 0.35 | 0.01888 | -0.042 | 18.555
-0.5 | 0.401 | 0.01874 | -0.042 | 21.395
0 | 0.531 | 0.00466 | -0.043 | 113.901
0.5 | 0.591 | 0.00482 | -0.043 | 122.431
1 | 0.65 | 0.00509 | -0.056 | 127.841
1.5 | 0.71 | 0.00666 | -0.056 | 106.578
2 | 0.77 | 0.00695 | -0.057 | 110.889
2.5 | 0.83 | 0.00651 | -0.057 | 127.453
3 | 0.89 | 0.00749 | -0.057 | 118.828
3.5 | 0.95 | 0.006 | -0.044 | 158.363
4 | 1.011 | 0.00624 | -0.044 | 161.858
4.5 | 1.071 | 0.00755 | -0.045 | 141.724
5 | 1.131 | 0.00793 | -0.045 | 142.624
5.5 | 1.191 | 0.00753 | -0.045 | 158.1
6 | 1.251 | 0.00895 | -0.046 | 139.802
6.5 | 1.311 | 0.00948 | -0.046 | 138.305
7 | 1.37 | 0.00997 | -0.047 | 137.48
7.5 | 1.43 | 0.00941 | -0.047 | 151.972
8 | 1.489 | 0.01091 | -0.062 | 136.522
8.5 | 1.548 | 0.01138 | -0.063 | 135.964
9 | 1.603 | 0.01191 | -0.063 | 134.583
9.5 | 1.658 | 0.01248 | -0.064 | 132.903
10 | 1.711 | 0.01432 | -0.065 | 119.525
10.5 | 1.667 | 0.02262 | -0.061 | 73.723
11 | 1.708 | 0.02434 | -0.061 | 70.156
11.5 | 1.748 | 0.02625 | -0.062 | 66.585
12 | 1.786 | 0.02879 | -0.062 | 62.04
12.5 | 1.823 | 0.03085 | -0.063 | 59.103
13 | 1.858 | 0.03308 | -0.063 | 56.163
13.5 | 1.884 | 0.03512 | -0.063 | 53.637
14 | 1.885 | 0.03777 | -0.064 | 49.914
14.5 | 1.876 | 0.04133 | -0.064 | 45.4
15 | 1.84 | 0.05183 | -0.063 | 35.491
15.5 | 1.805 | 0.05833 | -0.063 | 30.942
16 | 1.759 | 0.06567 | -0.063 | 26.794
16.5 | 1.706 | 0.07278 | -0.063 | 23.445
17 | 1.647 | 0.07787 | -0.064 | 21.145
17.5 | 1.574 | 0.0849 | -0.064 | 18.537
18 | 1.491 | 0.09395 | -0.064 | 15.868
18.5 | 1.397 | 0.10738 | -0.064 | 13.008
19 | 1.3 | 0.11657 | -0.064 | 11.152

## 62. Re 3M Mach 0.25 (2)
BIGFOIL.COM POLAR EXPORT
m9
NACA M9 |  |  |  | Cl Max: | 1.6519 | at alpha= | 11.5 | deg
XFOIL ncrit=9 |  |  |  | L/D Max: | 128.393 | at alpha= | 8.5 | deg
Re: | 3000000 |  |  | Cd Min: | 0.24802 | at alpha= | -20 | deg
Mach: | 0.25 |  |  | Cl=0 at alpha= | -3.8146 | deg
|  |  |  | @ Cl=0.1, Cd= | 0.0078527
|  |  |  | @ Cl=0.4, Cd= | 0.0071062
|  |  |  | @ Cl=0.6, Cd= | 0.006997
alpha (deg) | Cl | Cd | Cm | Cl/Cd
-20 | -0.6777 | 0.24802 | 0.0765 | -2.7324
-19.5 | -0.6576 | 0.24173 | 0.0723 | -2.7204
-19 | -0.637 | 0.23584 | 0.0683 | -2.701
-18.5 | -0.6166 | 0.22945 | 0.0642 | -2.6873
-18 | -0.5964 | 0.22202 | 0.0601 | -2.6862
-17.5 | -0.5767 | 0.21484 | 0.056 | -2.6843
-17 | -0.5573 | 0.20762 | 0.0519 | -2.6842
-16 | -0.5204 | 0.19334 | 0.044 | -2.6916
-15.5 | -0.4991 | 0.18764 | 0.0405 | -2.6599
-15 | -0.4791 | 0.18101 | 0.0367 | -2.6468
-14.5 | -0.4596 | 0.1738 | 0.0329 | -2.6444
-14 | -0.4418 | 0.16601 | 0.029 | -2.6613
-13.5 | -0.4238 | 0.15869 | 0.0252 | -2.6706
-13 | -0.4061 | 0.15135 | 0.0215 | -2.6832
-12.5 | -0.39 | 0.14415 | 0.018 | -2.7055
-12 | -0.3737 | 0.13666 | 0.0142 | -2.7345
-11.5 | -0.3645 | 0.12705 | 0.01 | -2.8689
-11 | -0.3589 | 0.11734 | 0.0056 | -3.0586
-10.5 | -0.3479 | 0.10983 | 0.0018 | -3.1676
-10 | -0.467 | 0.08053 | -0.0147 | -5.7991
-9.5 | -0.5014 | 0.07062 | -0.0205 | -7.1
-9 | -0.5193 | 0.05513 | -0.0365 | -9.4196
-8.5 | -0.5373 | 0.02384 | -0.0651 | -22.5378
-8 | -0.4914 | 0.01725 | -0.0671 | -28.487
-7.5 | -0.4366 | 0.01446 | -0.0665 | -30.1936
-7 | -0.3791 | 0.01275 | -0.0654 | -29.7333
-6.5 | -0.3214 | 0.01115 | -0.0643 | -28.8251
-6 | -0.2621 | 0.01025 | -0.063 | -25.5707
-5.5 | -0.2026 | 0.00947 | -0.0618 | -21.3939
-5 | -0.1426 | 0.00898 | -0.0607 | -15.8797
-4.5 | -0.0824 | 0.00863 | -0.0596 | -9.5481
-4 | -0.0223 | 0.00831 | -0.0586 | -2.6835
-3 | 0.098 | 0.00786 | -0.0567 | 12.4682
-2.5 | 0.158 | 0.00764 | -0.0559 | 20.6806
-2 | 0.218 | 0.0075 | -0.0551 | 29.0667
-1.5 | 0.2778 | 0.00734 | -0.0543 | 37.8474
-1 | 0.3376 | 0.00721 | -0.0536 | 46.8239
-0.5 | 0.3972 | 0.00711 | -0.053 | 55.865
0 | 0.4565 | 0.00703 | -0.0523 | 64.936
0.5 | 0.5158 | 0.00697 | -0.0517 | 74.0029
1 | 0.5749 | 0.00698 | -0.0511 | 82.3639
1.5 | 0.634 | 0.00702 | -0.0506 | 90.3134
2 | 0.6927 | 0.00707 | -0.05 | 97.9774
2.5 | 0.7493 | 0.00706 | -0.0492 | 106.1331
3 | 0.8066 | 0.00775 | -0.0487 | 104.0774
3.5 | 0.8655 | 0.00832 | -0.0483 | 104.0264
4 | 0.9235 | 0.00862 | -0.0478 | 107.1346
4.5 | 0.9819 | 0.00885 | -0.0473 | 110.9492
5 | 1.0398 | 0.00914 | -0.0468 | 113.7637
5.5 | 1.0981 | 0.00935 | -0.0463 | 117.4439
6 | 1.1557 | 0.00969 | -0.0458 | 119.2673
6.5 | 1.213 | 0.00992 | -0.0452 | 122.2782
7 | 1.2705 | 0.01015 | -0.0446 | 125.1724
7.5 | 1.3269 | 0.0105 | -0.0439 | 126.3714
8 | 1.3831 | 0.01079 | -0.0432 | 128.1835
8.5 | 1.438 | 0.0112 | -0.0423 | 128.3929
9 | 1.4921 | 0.01166 | -0.0413 | 127.9674
9.5 | 1.5405 | 0.01258 | -0.0398 | 122.4563
10 | 1.5667 | 0.01505 | -0.0359 | 104.0997
10.5 | 1.6095 | 0.01596 | -0.0335 | 100.8459
11 | 1.645 | 0.01711 | -0.0304 | 96.1426
11.5 | 1.6519 | 0.01881 | -0.0235 | 87.8203
12 | 1.6228 | 0.02378 | -0.0176 | 68.2422
12.5 | 1.6269 | 0.02779 | -0.0155 | 58.5426
13 | 1.6311 | 0.03207 | -0.014 | 50.8606
13.5 | 1.6261 | 0.03753 | -0.0131 | 43.328
14 | 1.6231 | 0.04313 | -0.0129 | 37.6327
14.5 | 1.6141 | 0.04978 | -0.0135 | 32.4247
15 | 1.6026 | 0.05723 | -0.0149 | 28.0028
15.5 | 1.5824 | 0.06618 | -0.0173 | 23.9105
16 | 1.5662 | 0.07505 | -0.0201 | 20.8688
16.5 | 1.5488 | 0.08453 | -0.0236 | 18.3225

## 63. Re 3M Mach 0.50 (1)
BIGFOIL.COM POLAR EXPORT
m9
NACA M9 |  |  |  | Cl Max: | 1.663 | at alpha= | 10.5 | deg
JavaFoil+Calcfoil stall+Eppler ext transition |  |  |  | L/D Max: | 118.717 | at alpha= | 4 | deg
Re: | 3000000 |  |  | Cd Min: | -99 | at alpha= | -20 | deg
Mach: | 0.5 |  |  | Cl=0 at alpha= | -4.549 | deg
|  |  |  | @ Cl=0.1, Cd= | 0.022314
|  |  |  | @ Cl=0.4, Cd= | 0.019421
|  |  |  | @ Cl=0.6, Cd= | 0.0051594
alpha (deg) | Cl | Cd | Cm | Cl/Cd
-20 | -0.72 | -99 | -0.038 | -99
-19.5 | -0.699 | 0.15475 | -0.038 | -4.516
-19 | -0.677 | 0.14872 | -0.037 | -4.554
-18.5 | -0.656 | 0.14459 | -0.037 | -4.536
-18 | -0.634 | 0.1392 | -0.037 | -4.556
-17.5 | -0.612 | 0.13313 | -0.036 | -4.6
-17 | -0.592 | 0.135 | -0.037 | -4.384
-16.5 | -0.57 | 0.12774 | -0.037 | -4.46
-16 | -0.547 | 0.12122 | -0.036 | -4.514
-15.5 | -0.524 | 0.11848 | -0.035 | -4.425
-15 | -0.501 | 0.11442 | -0.034 | -4.377
-14.5 | -0.478 | 0.11401 | -0.033 | -4.193
-14 | -0.455 | 0.11195 | -0.033 | -4.066
-13.5 | -0.432 | 0.10716 | -0.032 | -4.034
-13 | -0.409 | 0.10443 | -0.032 | -3.92
-12.5 | -0.386 | 0.0999 | -0.032 | -3.866
-12 | -0.363 | 0.09706 | -0.031 | -3.74
-11.5 | -0.34 | 0.08599 | -0.031 | -3.951
-11 | -0.316 | 0.08288 | -0.031 | -3.816
-10.5 | -0.293 | 0.08514 | -0.031 | -3.437
-10 | -0.268 | 0.08052 | -0.028 | -3.329
-9.5 | -0.244 | 0.07781 | -0.028 | -3.139
-9 | -0.22 | 0.07531 | -0.028 | -2.925
-8.5 | -0.196 | 0.07293 | -0.028 | -2.69
-8 | -0.172 | 0.07071 | -0.028 | -2.432
-7.5 | -0.147 | 0.06685 | -0.027 | -2.205
-7 | -0.185 | 0.05042 | -0.03 | -3.676
-6.5 | -0.17 | 0.04336 | -0.031 | -3.925
-6 | -0.135 | 0.038 | -0.036 | -3.551
-5.5 | -0.092 | 0.03461 | -0.037 | -2.648
-5 | -0.046 | 0.02588 | -0.044 | -1.778
-4.5 | 0.005 | 0.02434 | -0.044 | 0.192
-4 | 0.057 | 0.02311 | -0.045 | 2.471
-3.5 | 0.111 | 0.02211 | -0.045 | 5.013
-3 | 0.166 | 0.0213 | -0.045 | 7.772
-2.5 | 0.221 | 0.02063 | -0.045 | 10.714
-2 | 0.277 | 0.02032 | -0.045 | 13.632
-1.5 | 0.334 | 0.01967 | -0.046 | 16.959
-1 | 0.39 | 0.0194 | -0.046 | 20.125
-0.5 | 0.447 | 0.01952 | -0.046 | 22.9
0 | 0.593 | 0.0051 | -0.047 | 116.269
0.5 | 0.646 | 0.00555 | -0.047 | 116.394
1 | 0.708 | 0.00678 | -0.047 | 104.451
1.5 | 0.772 | 0.00717 | -0.047 | 107.655
2 | 0.837 | 0.00748 | -0.047 | 111.837
2.5 | 0.901 | 0.00786 | -0.048 | 114.614
3 | 0.965 | 0.00828 | -0.048 | 116.559
3.5 | 1.028 | 0.0087 | -0.048 | 118.195
4 | 1.091 | 0.00919 | -0.048 | 118.717
4.5 | 1.153 | 0.00978 | -0.048 | 117.981
5 | 1.215 | 0.01045 | -0.048 | 116.285
5.5 | 1.272 | 0.0117 | -0.048 | 108.633
6 | 1.328 | 0.01274 | -0.049 | 104.228
6.5 | 1.385 | 0.01381 | -0.049 | 100.281
7 | 1.438 | 0.01508 | -0.049 | 95.339
7.5 | 1.491 | 0.01642 | -0.05 | 90.767
8 | 1.541 | 0.01796 | -0.05 | 85.769
8.5 | 1.587 | 0.01978 | -0.05 | 80.227
9 | 1.607 | 0.02795 | -0.049 | 57.481
9.5 | 1.637 | 0.03128 | -0.05 | 52.34
10 | 1.657 | 0.03497 | -0.05 | 47.393
10.5 | 1.663 | 0.04037 | -0.05 | 41.201
11 | 1.654 | 0.04653 | -0.064 | 35.555
11.5 | 1.625 | 0.05209 | -0.064 | 31.206
12 | 1.542 | 0.06201 | -0.064 | 24.868
12.5 | 1.253 | 0.07629 | -0.063 | 16.428
13 | 1.012 | 0.13194 | -0.054 | 7.671
13.5 | 1.069 | 0.11002 | -0.06 | 9.718
14 | 1.097 | 0.11926 | -0.06 | 9.196
14.5 | 1.112 | 0.13948 | -0.058 | 7.974
15 | 1.14 | 0.13672 | -0.057 | 8.336
15.5 | 1.166 | 0.14551 | -0.057 | 8.012

## 64. Re 3M Mach 0.50 (2)
BIGFOIL.COM POLAR EXPORT
m9
NACA M9 |  |  |  | Cl Max: | 1.6672 | at alpha= | 8.5 | deg
XFOIL ncrit=9 |  |  |  | L/D Max: | 120.953 | at alpha= | 7 | deg
Re: | 3000000 |  |  | Cd Min: | 0.27063 | at alpha= | -20 | deg
Mach: | 0.5 |  |  | Cl=0 at alpha= | -3.7155 | deg
|  |  |  | @ Cl=0.1, Cd= | 0.0092147
|  |  |  | @ Cl=0.4, Cd= | 0.0077845
|  |  |  | @ Cl=0.6, Cd= | 0.0074808
alpha (deg) | Cl | Cd | Cm | Cl/Cd
-20 | -0.7436 | 0.27063 | 0.0924 | -2.7477
-19.5 | -0.7193 | 0.26289 | 0.0873 | -2.7361
-19 | -0.6942 | 0.25592 | 0.0825 | -2.7126
-18.5 | -0.6693 | 0.24824 | 0.0776 | -2.6962
-18 | -0.6446 | 0.23969 | 0.0727 | -2.6893
-17.5 | -0.6217 | 0.2322 | 0.0684 | -2.6774
-17 | -0.5986 | 0.2244 | 0.064 | -2.6676
-16 | -0.5508 | 0.20794 | 0.0546 | -2.6488
-15.5 | -0.5266 | 0.20074 | 0.0502 | -2.6233
-15 | -0.5019 | 0.19342 | 0.0459 | -2.5949
-14.5 | -0.4769 | 0.18585 | 0.0415 | -2.566
-14 | -0.4538 | 0.17762 | 0.037 | -2.5549
-13.5 | -0.4309 | 0.16975 | 0.0326 | -2.5384
-13 | -0.408 | 0.16208 | 0.0284 | -2.5173
-12.5 | -0.3858 | 0.15433 | 0.0243 | -2.4998
-12 | -0.3637 | 0.14716 | 0.0205 | -2.4715
-11.5 | -0.3449 | 0.13857 | 0.0161 | -2.489
-11 | -0.3237 | 0.13155 | 0.0124 | -2.4607
-10.5 | -0.3069 | 0.12317 | 0.0082 | -2.4917
-10 | -0.2887 | 0.11587 | 0.0044 | -2.4916
-9.5 | -0.2672 | 0.10977 | 0.0012 | -2.4342
-9 | -0.2492 | 0.10297 | -0.0023 | -2.4201
-8.5 | -0.2316 | 0.09644 | -0.0056 | -2.4015
-8 | -0.2184 | 0.08941 | -0.009 | -2.4427
-7.5 | -0.2118 | 0.0819 | -0.0126 | -2.5861
-7 | -0.2106 | 0.07498 | -0.0156 | -2.8087
-6.5 | -0.2035 | 0.06953 | -0.018 | -2.9268
-6 | -0.1914 | 0.061 | -0.026 | -3.1377
-5 | -0.1479 | 0.02703 | -0.067 | -5.4717
-4.5 | -0.1091 | 0.01395 | -0.0742 | -7.8208
-4 | -0.0408 | 0.01121 | -0.0724 | -3.6396
-3.5 | 0.0309 | 0.00992 | -0.0701 | 3.1149
-3 | 0.1034 | 0.00918 | -0.0679 | 11.2636
-2.5 | 0.1753 | 0.00868 | -0.066 | 20.1959
-2 | 0.2469 | 0.0083 | -0.0643 | 29.747
-1.5 | 0.3181 | 0.00806 | -0.0628 | 39.4665
-1 | 0.3888 | 0.00781 | -0.0615 | 49.7823
-0.5 | 0.4591 | 0.00765 | -0.0603 | 60.0131
0 | 0.529 | 0.00756 | -0.0591 | 69.9735
0.5 | 0.5987 | 0.00748 | -0.0581 | 80.0401
1 | 0.6677 | 0.00752 | -0.057 | 88.7899
1.5 | 0.7354 | 0.00774 | -0.0559 | 95.0129
2 | 0.8001 | 0.0084 | -0.0547 | 95.25
2.5 | 0.8678 | 0.00864 | -0.0535 | 100.4398
3 | 0.9347 | 0.0087 | -0.0522 | 107.4368
3.5 | 1.005 | 0.00926 | -0.0513 | 108.5313
4 | 1.0754 | 0.0097 | -0.0503 | 110.866
4.5 | 1.1439 | 0.01003 | -0.049 | 114.0479
5 | 1.2123 | 0.01044 | -0.0475 | 116.1207
5.5 | 1.2817 | 0.0108 | -0.046 | 118.6759
6 | 1.3504 | 0.01132 | -0.0443 | 119.2933
6.5 | 1.4173 | 0.01185 | -0.0422 | 119.6034
7 | 1.4853 | 0.01228 | -0.04 | 120.9528
7.5 | 1.5511 | 0.01292 | -0.0374 | 120.0542
8 | 1.6138 | 0.01363 | -0.0343 | 118.4006
8.5 | 1.6672 | 0.01471 | -0.0302 | 113.3379
9.5 | 1.6128 | 0.02485 | -0.0165 | 64.9014
10 | 1.6076 | 0.03026 | -0.0138 | 53.1262
10.5 | 1.6068 | 0.03575 | -0.012 | 44.9455
11 | 1.6011 | 0.04191 | -0.0109 | 38.2033
11.5 | 1.5888 | 0.04887 | -0.0106 | 32.5107
12 | 1.5661 | 0.0572 | -0.0117 | 27.3794
12.5 | 1.556 | 0.06484 | -0.013 | 23.9975
13 | 1.5288 | 0.07466 | -0.016 | 20.4768
14 | 1.4286 | 0.10186 | -0.029 | 14.0251
14.5 | 1.3942 | 0.11488 | -0.0357 | 12.1361
15 | 1.3657 | 0.12777 | -0.0427 | 10.6887
15.5 | 1.3451 | 0.14 | -0.0497 | 9.6079
16 | 1.334 | 0.1512 | -0.0561 | 8.8228
16.5 | 1.3281 | 0.16184 | -0.0623 | 8.2063
17 | 1.3285 | 0.17169 | -0.068 | 7.7378
17.5 | 1.3313 | 0.1813 | -0.0736 | 7.3431
18 | 1.3356 | 0.19076 | -0.0793 | 7.0015
18.5 | 1.3347 | 0.20139 | -0.0861 | 6.6274
19 | 1.3409 | 0.21086 | -0.092 | 6.3592
19.5 | 1.3451 | 0.22095 | -0.0984 | 6.0878
20 | 1.349 | 0.2313 | -0.1051 | 5.8323

## 65. Re 4M Mach 0.00 (1)
BIGFOIL.COM POLAR EXPORT
m9
NACA M9 |  |  |  | Cl Max: | 1.923 | at alpha= | 15 | deg
JavaFoil+Calcfoil stall+Eppler ext transition |  |  |  | L/D Max: | 166.479 | at alpha= | 3.5 | deg
Re: | 4000000 |  |  | Cd Min: | 0.00441 | at alpha= | 0 | deg
Mach: | 0 |  |  | Cl=0 at alpha= | -4.5435 | deg
|  |  |  | @ Cl=0.1, Cd= | 0.020722
|  |  |  | @ Cl=0.4, Cd= | 0.015904
|  |  |  | @ Cl=0.6, Cd= | 0.0054897
alpha (deg) | Cl | Cd | Cm | Cl/Cd
-19.5 | -0.425 | 0.16721 | -0.03 | -2.544
-19 | -0.437 | 0.15925 | -0.03 | -2.741
-18.5 | -0.447 | 0.1497 | -0.03 | -2.988
-18 | -0.458 | 0.14195 | -0.03 | -3.223
-17.5 | -0.467 | 0.13605 | -0.03 | -3.433
-17 | -0.476 | 0.13012 | -0.03 | -3.656
-16.5 | -0.483 | 0.12299 | -0.03 | -3.93
-16 | -0.49 | 0.11642 | -0.029 | -4.205
-15.5 | -0.495 | 0.11047 | -0.029 | -4.476
-15 | -0.498 | 0.10238 | -0.03 | -4.868
-14.5 | -0.499 | 0.09798 | -0.029 | -5.095
-14 | -0.499 | 0.0922 | -0.03 | -5.411
-13.5 | -0.496 | 0.0868 | -0.03 | -5.716
-13 | -0.491 | 0.08116 | -0.03 | -6.051
-12.5 | -0.483 | 0.07591 | -0.031 | -6.366
-12 | -0.473 | 0.07152 | -0.031 | -6.61
-11.5 | -0.46 | 0.06602 | -0.031 | -6.961
-11 | -0.443 | 0.06199 | -0.032 | -7.143
-10.5 | -0.423 | 0.0578 | -0.032 | -7.326
-10 | -0.401 | 0.0543 | -0.032 | -7.382
-9.5 | -0.379 | 0.04671 | -0.035 | -8.122
-9 | -0.357 | 0.03706 | -0.038 | -9.635
-8.5 | -0.325 | 0.0352 | -0.038 | -9.226
-8 | -0.291 | 0.03229 | -0.038 | -9.004
-7.5 | -0.254 | 0.03041 | -0.039 | -8.344
-7 | -0.215 | 0.02877 | -0.039 | -7.458
-6.5 | -0.174 | 0.02714 | -0.04 | -6.397
-6 | -0.131 | 0.02577 | -0.04 | -5.073
-5.5 | -0.087 | 0.02455 | -0.04 | -3.526
-5 | -0.042 | 0.02356 | -0.04 | -1.764
-4.5 | 0.004 | 0.02248 | -0.04 | 0.185
-4 | 0.051 | 0.02161 | -0.04 | 2.341
-3.5 | 0.098 | 0.02075 | -0.04 | 4.702
-3 | 0.145 | 0.0201 | -0.04 | 7.221
-2.5 | 0.193 | 0.01973 | -0.04 | 9.787
-2 | 0.242 | 0.01902 | -0.041 | 12.704
-1.5 | 0.291 | 0.01826 | -0.041 | 15.946
-1 | 0.342 | 0.01722 | -0.042 | 19.872
-0.5 | 0.393 | 0.01661 | -0.043 | 23.668
0 | 0.514 | 0.00441 | -0.043 | 116.533
0.5 | 0.572 | 0.00492 | -0.054 | 116.332
1 | 0.63 | 0.0061 | -0.054 | 103.213
1.5 | 0.688 | 0.00628 | -0.055 | 109.598
2 | 0.746 | 0.00654 | -0.055 | 114.159
2.5 | 0.804 | 0.00676 | -0.055 | 119.028
3 | 0.863 | 0.00699 | -0.056 | 123.394
3.5 | 0.921 | 0.00553 | -0.043 | 166.479
4 | 0.98 | 0.00657 | -0.043 | 149.11
4.5 | 1.038 | 0.00689 | -0.044 | 150.73
5 | 1.097 | 0.00811 | -0.057 | 135.193
5.5 | 1.155 | 0.00867 | -0.058 | 133.303
6 | 1.214 | 0.00835 | -0.058 | 145.269
6.5 | 1.272 | 0.00875 | -0.059 | 145.387
7 | 1.331 | 0.00905 | -0.059 | 147.065
7.5 | 1.389 | 0.00952 | -0.06 | 145.904
8 | 1.447 | 0.00988 | -0.06 | 146.421
8.5 | 1.505 | 0.0103 | -0.061 | 146.116
9 | 1.56 | 0.01064 | -0.061 | 146.556
9.5 | 1.615 | 0.01108 | -0.062 | 145.666
10 | 1.633 | 0.01599 | -0.061 | 102.118
10.5 | 1.671 | 0.01739 | -0.061 | 96.078
11 | 1.708 | 0.01886 | -0.061 | 90.529
11.5 | 1.745 | 0.02058 | -0.061 | 84.801
12 | 1.784 | 0.0223 | -0.062 | 80.017
12.5 | 1.822 | 0.0241 | -0.062 | 75.633
13 | 1.86 | 0.02595 | -0.062 | 71.682
13.5 | 1.887 | 0.02823 | -0.063 | 66.859
14 | 1.905 | 0.03009 | -0.063 | 63.29
14.5 | 1.917 | 0.03219 | -0.063 | 59.568
15 | 1.923 | 0.0347 | -0.064 | 55.408
15.5 | 1.904 | 0.04346 | -0.063 | 43.817
16 | 1.895 | 0.04737 | -0.064 | 40.012
16.5 | 1.877 | 0.05267 | -0.064 | 35.646
17 | 1.858 | 0.05686 | -0.064 | 32.68
17.5 | 1.834 | 0.0606 | -0.065 | 30.267
18 | 1.797 | 0.06817 | -0.065 | 26.359
18.5 | 1.762 | 0.07381 | -0.065 | 23.879
19 | 1.723 | 0.07963 | -0.065 | 21.634
19.5 | 1.684 | 0.08285 | -0.066 | 20.332
20 | 1.634 | 0.09342 | -0.065 | 17.496

## 66. Re 4M Mach 0.00 (2)
BIGFOIL.COM POLAR EXPORT
m9
NACA M9 |  |  |  | Cl Max: | 1.7105 | at alpha= | 15 | deg
XFOIL ncrit=9 |  |  |  | L/D Max: | 137.756 | at alpha= | 8.5 | deg
Re: | 4000000 |  |  | Cd Min: | 0.17455 | at alpha= | -15 | deg
Mach: | 0 |  |  | Cl=0 at alpha= | -3.8301 | deg
|  |  |  | @ Cl=0.1, Cd= | 0.0071927
|  |  |  | @ Cl=0.4, Cd= | 0.0065993
|  |  |  | @ Cl=0.6, Cd= | 0.0065711
alpha (deg) | Cl | Cd | Cm | Cl/Cd
-15 | -0.4801 | 0.17455 | 0.0333 | -2.7505
-13.5 | -0.567 | 0.11515 | 0.0038 | -4.924
-13 | -0.5797 | 0.10388 | -0.003 | -5.5805
-12.5 | -0.5983 | 0.09272 | -0.0099 | -6.4528
-12 | -0.6324 | 0.08115 | -0.0167 | -7.793
-11.5 | -0.8254 | 0.02599 | -0.063 | -31.7584
-11 | -0.7823 | 0.02109 | -0.0645 | -37.0934
-10.5 | -0.7341 | 0.01807 | -0.0646 | -40.6253
-10 | -0.6829 | 0.01608 | -0.0641 | -42.4689
-9.5 | -0.6305 | 0.01444 | -0.0635 | -43.6634
-9 | -0.5775 | 0.01296 | -0.0628 | -44.5602
-8.5 | -0.5243 | 0.01146 | -0.0621 | -45.7504
-8 | -0.4696 | 0.01056 | -0.0613 | -44.4697
-7.5 | -0.4141 | 0.00998 | -0.0604 | -41.493
-7 | -0.3586 | 0.00939 | -0.0596 | -38.1896
-6 | -0.2464 | 0.00856 | -0.0579 | -28.785
-4.5 | -0.0764 | 0.00772 | -0.0557 | -9.8964
-4 | -0.0194 | 0.00753 | -0.055 | -2.5764
-3.5 | 0.0377 | 0.00733 | -0.0543 | 5.1432
-3 | 0.0948 | 0.00721 | -0.0537 | 13.1484
-2.5 | 0.152 | 0.00702 | -0.0531 | 21.6524
-2 | 0.2092 | 0.00694 | -0.0525 | 30.1441
-1.5 | 0.2663 | 0.0068 | -0.0519 | 39.1618
-1 | 0.3233 | 0.00671 | -0.0514 | 48.1818
-0.5 | 0.3804 | 0.00662 | -0.0508 | 57.4622
0 | 0.4372 | 0.00656 | -0.0503 | 66.6463
0.5 | 0.4938 | 0.00653 | -0.0498 | 75.6202
1 | 0.5505 | 0.00651 | -0.0493 | 84.5622
1.5 | 0.6072 | 0.00658 | -0.0489 | 92.2796
2 | 0.6633 | 0.00664 | -0.0484 | 99.8946
2.5 | 0.7188 | 0.00672 | -0.0479 | 106.9643
3 | 0.7719 | 0.00717 | -0.0473 | 107.6569
3.5 | 0.8279 | 0.00757 | -0.0469 | 109.3659
4 | 0.8844 | 0.00786 | -0.0467 | 112.5191
4.5 | 0.9406 | 0.00812 | -0.0465 | 115.8374
5 | 0.9958 | 0.00831 | -0.0461 | 119.8315
5.5 | 1.0507 | 0.00843 | -0.0457 | 124.6382
6 | 1.1056 | 0.00869 | -0.0454 | 127.2267
6.5 | 1.1605 | 0.00887 | -0.0451 | 130.8343
7 | 1.2151 | 0.00905 | -0.0448 | 134.2652
7.5 | 1.2687 | 0.00941 | -0.0445 | 134.8247
8 | 1.3226 | 0.00961 | -0.0442 | 137.6275
8.5 | 1.3748 | 0.00998 | -0.0438 | 137.7555
9 | 1.4263 | 0.01041 | -0.0433 | 137.0125
9.5 | 1.473 | 0.01131 | -0.0424 | 130.2387
10 | 1.5091 | 0.01314 | -0.0402 | 114.8478
10.5 | 1.5556 | 0.01378 | -0.0392 | 112.8882
11 | 1.5999 | 0.01451 | -0.038 | 110.2619
11.5 | 1.6256 | 0.01643 | -0.0346 | 98.941
12 | 1.6557 | 0.01765 | -0.0316 | 93.8074
12.5 | 1.6703 | 0.01883 | -0.026 | 88.7042
13 | 1.6781 | 0.02071 | -0.0213 | 81.0285
13.5 | 1.6901 | 0.02313 | -0.0185 | 73.0696
14 | 1.6988 | 0.02633 | -0.0166 | 64.5196
14.5 | 1.7048 | 0.03001 | -0.0152 | 56.8077
15 | 1.7105 | 0.03394 | -0.0142 | 50.3978
15.5 | 1.7086 | 0.0389 | -0.0137 | 43.9229
16 | 1.703 | 0.04461 | -0.0139 | 38.1753
16.5 | 1.6903 | 0.05165 | -0.0149 | 32.726
17 | 1.6787 | 0.05907 | -0.0167 | 28.4188
17.5 | 1.6681 | 0.06669 | -0.0188 | 25.0127
18 | 1.6554 | 0.07494 | -0.0216 | 22.0897
18.5 | 1.6371 | 0.08439 | -0.0251 | 19.3992
19 | 1.6196 | 0.09405 | -0.029 | 17.2206
19.5 | 1.5966 | 0.10503 | -0.0339 | 15.2014
20 | 1.577 | 0.11571 | -0.039 | 13.6289

## 67. Re 4M Mach 0.10 (1)
BIGFOIL.COM POLAR EXPORT
m9
NACA M9 |  |  |  | Cl Max: | 1.917 | at alpha= | 15 | deg
JavaFoil+Calcfoil stall+Eppler ext transition |  |  |  | L/D Max: | 166.745 | at alpha= | 3.5 | deg
Re: | 4000000 |  |  | Cd Min: | 0.00491 | at alpha= | 0.5 | deg
Mach: | 0.1 |  |  | Cl=0 at alpha= | -4.5435 | deg
|  |  |  | @ Cl=0.1, Cd= | 0.020817
|  |  |  | @ Cl=0.4, Cd= | 0.016322
|  |  |  | @ Cl=0.6, Cd= | 0.0054057
alpha (deg) | Cl | Cd | Cm | Cl/Cd
-19 | -0.398 | 0.16512 | -0.029 | -2.41
-18.5 | -0.411 | 0.15629 | -0.029 | -2.628
-18 | -0.423 | 0.14625 | -0.029 | -2.894
-17.5 | -0.435 | 0.1386 | -0.029 | -3.139
-17 | -0.446 | 0.13275 | -0.029 | -3.361
-16.5 | -0.456 | 0.1239 | -0.029 | -3.682
-16 | -0.465 | 0.11896 | -0.029 | -3.91
-15.5 | -0.473 | 0.11147 | -0.029 | -4.239
-15 | -0.479 | 0.10433 | -0.03 | -4.587
-14.5 | -0.482 | 0.09989 | -0.029 | -4.825
-14 | -0.484 | 0.09427 | -0.029 | -5.131
-13.5 | -0.483 | 0.08865 | -0.03 | -5.451
-13 | -0.48 | 0.08267 | -0.03 | -5.808
-12.5 | -0.474 | 0.07764 | -0.03 | -6.111
-12 | -0.466 | 0.07229 | -0.031 | -6.441
-11.5 | -0.454 | 0.06691 | -0.031 | -6.788
-11 | -0.439 | 0.06269 | -0.032 | -7
-10.5 | -0.421 | 0.05858 | -0.032 | -7.179
-10 | -0.398 | 0.0557 | -0.032 | -7.15
-9.5 | -0.385 | 0.04098 | -0.038 | -9.386
-9 | -0.356 | 0.03805 | -0.038 | -9.36
-8.5 | -0.325 | 0.03547 | -0.038 | -9.157
-8 | -0.291 | 0.03245 | -0.039 | -8.969
-7.5 | -0.254 | 0.03054 | -0.039 | -8.325
-7 | -0.215 | 0.02884 | -0.039 | -7.464
-6.5 | -0.174 | 0.02723 | -0.04 | -6.399
-6 | -0.131 | 0.02585 | -0.04 | -5.077
-5.5 | -0.087 | 0.02459 | -0.04 | -3.535
-5 | -0.042 | 0.02356 | -0.04 | -1.772
-4.5 | 0.004 | 0.02251 | -0.04 | 0.186
-4 | 0.051 | 0.02163 | -0.04 | 2.349
-3.5 | 0.098 | 0.02085 | -0.04 | 4.702
-3 | 0.146 | 0.02007 | -0.041 | 7.265
-2.5 | 0.194 | 0.01974 | -0.041 | 9.827
-2 | 0.243 | 0.01903 | -0.041 | 12.758
-1.5 | 0.292 | 0.01836 | -0.041 | 15.934
-1 | 0.343 | 0.01752 | -0.042 | 19.598
-0.5 | 0.394 | 0.0169 | -0.043 | 23.345
0 | 0.517 | 0.00506 | -0.054 | 102.147
0.5 | 0.575 | 0.00491 | -0.054 | 117.162
1 | 0.633 | 0.00606 | -0.055 | 104.434
1.5 | 0.691 | 0.00629 | -0.055 | 109.906
2 | 0.75 | 0.00655 | -0.055 | 114.502
2.5 | 0.808 | 0.00677 | -0.056 | 119.325
3 | 0.867 | 0.00636 | -0.056 | 136.273
3.5 | 0.926 | 0.00555 | -0.043 | 166.745
4 | 0.984 | 0.00661 | -0.044 | 148.822
4.5 | 1.043 | 0.00693 | -0.044 | 150.47
5 | 1.102 | 0.00823 | -0.058 | 133.856
5.5 | 1.161 | 0.00873 | -0.058 | 132.91
6 | 1.219 | 0.00843 | -0.058 | 144.649
6.5 | 1.278 | 0.0088 | -0.059 | 145.253
7 | 1.337 | 0.00908 | -0.059 | 147.229
7.5 | 1.395 | 0.00954 | -0.06 | 146.274
8 | 1.454 | 0.00993 | -0.06 | 146.317
8.5 | 1.511 | 0.01036 | -0.061 | 145.891
9 | 1.567 | 0.01082 | -0.062 | 144.808
9.5 | 1.621 | 0.01117 | -0.062 | 145.194
10 | 1.632 | 0.01641 | -0.061 | 99.497
10.5 | 1.665 | 0.0183 | -0.061 | 91.008
11 | 1.708 | 0.01944 | -0.061 | 87.856
11.5 | 1.744 | 0.02158 | -0.061 | 80.814
12 | 1.786 | 0.02294 | -0.062 | 77.856
12.5 | 1.823 | 0.02486 | -0.062 | 73.325
13 | 1.856 | 0.02737 | -0.062 | 67.813
13.5 | 1.888 | 0.02883 | -0.063 | 65.507
14 | 1.905 | 0.03083 | -0.063 | 61.795
14.5 | 1.915 | 0.03303 | -0.064 | 57.988
15 | 1.917 | 0.03558 | -0.064 | 53.881
15.5 | 1.894 | 0.0451 | -0.064 | 42.006
16 | 1.882 | 0.04914 | -0.064 | 38.3
16.5 | 1.86 | 0.05487 | -0.064 | 33.9
17 | 1.835 | 0.05943 | -0.064 | 30.881
17.5 | 1.807 | 0.06346 | -0.065 | 28.466
18 | 1.768 | 0.06916 | -0.065 | 25.568
18.5 | 1.728 | 0.07505 | -0.065 | 23.026
19 | 1.679 | 0.08324 | -0.065 | 20.166
19.5 | 1.631 | 0.08942 | -0.065 | 18.234
20 | 1.576 | 0.09831 | -0.065 | 16.035

## 68. Re 4M Mach 0.10 (2)
BIGFOIL.COM POLAR EXPORT
m9
NACA M9 |  |  |  | Cl Max: | 1.7021 | at alpha= | 15 | deg
XFOIL ncrit=9 |  |  |  | L/D Max: | 137.756 | at alpha= | 8 | deg
Re: | 4000000 |  |  | Cd Min: | 0.19007 | at alpha= | -16 | deg
Mach: | 0.1 |  |  | Cl=0 at alpha= | -3.8255 | deg
|  |  |  | @ Cl=0.1, Cd= | 0.0072147
|  |  |  | @ Cl=0.4, Cd= | 0.006622
|  |  |  | @ Cl=0.6, Cd= | 0.0065782
alpha (deg) | Cl | Cd | Cm | Cl/Cd
-16 | -0.5139 | 0.19007 | 0.0415 | -2.7037
-15.5 | -0.4958 | 0.18303 | 0.0377 | -2.7088
-15 | -0.4787 | 0.17562 | 0.0339 | -2.7258
-14.5 | -0.4646 | 0.1673 | 0.0298 | -2.777
-14 | -0.3936 | 0.15793 | 0.0344 | -2.4922
-13 | -0.5521 | 0.10993 | 0.0007 | -5.0223
-12.5 | -0.5657 | 0.09891 | -0.006 | -5.7193
-12 | -0.5869 | 0.08793 | -0.0127 | -6.6746
-11.5 | -0.629 | 0.07721 | -0.018 | -8.1466
-11 | -0.7821 | 0.02537 | -0.0639 | -30.8277
-10.5 | -0.7379 | 0.0204 | -0.0653 | -36.1716
-10 | -0.6885 | 0.0174 | -0.0653 | -39.569
-9.5 | -0.6361 | 0.01543 | -0.0647 | -41.2249
-9 | -0.5825 | 0.01389 | -0.064 | -41.9366
-8.5 | -0.5293 | 0.0121 | -0.0632 | -43.7438
-8 | -0.4745 | 0.01096 | -0.0623 | -43.2938
-7.5 | -0.4186 | 0.0102 | -0.0614 | -41.0392
-7 | -0.3624 | 0.00962 | -0.0605 | -37.6715
-6.5 | -0.306 | 0.00908 | -0.0595 | -33.7004
-6 | -0.2491 | 0.00868 | -0.0586 | -28.6982
-5.5 | -0.1921 | 0.00831 | -0.0578 | -23.1167
-5 | -0.1349 | 0.008 | -0.057 | -16.8625
-4 | -0.0201 | 0.00756 | -0.0555 | -2.6587
-3.5 | 0.0375 | 0.00736 | -0.0548 | 5.0951
-3 | 0.0951 | 0.00723 | -0.0541 | 13.1535
-2.5 | 0.1528 | 0.00705 | -0.0535 | 21.6738
-2 | 0.2104 | 0.00696 | -0.0529 | 30.2299
-1.5 | 0.2679 | 0.00682 | -0.0523 | 39.2815
-1 | 0.3254 | 0.00672 | -0.0517 | 48.4226
-0.5 | 0.3828 | 0.00664 | -0.0511 | 57.6506
0 | 0.44 | 0.00658 | -0.0506 | 66.8693
0.5 | 0.497 | 0.00655 | -0.0501 | 75.8779
1 | 0.5542 | 0.00653 | -0.0496 | 84.8698
1.5 | 0.6112 | 0.00659 | -0.0491 | 92.7466
2 | 0.6677 | 0.00665 | -0.0486 | 100.406
2.5 | 0.7235 | 0.0068 | -0.0481 | 106.3971
3 | 0.7769 | 0.00721 | -0.0474 | 107.7531
3.5 | 0.8333 | 0.00761 | -0.0471 | 109.5007
4 | 0.8903 | 0.00789 | -0.0468 | 112.839
4.5 | 0.9468 | 0.00817 | -0.0466 | 115.8874
5 | 1.0026 | 0.00835 | -0.0462 | 120.0719
5.5 | 1.0578 | 0.00847 | -0.0458 | 124.8878
6 | 1.1132 | 0.00874 | -0.0455 | 127.3684
6.5 | 1.1686 | 0.00891 | -0.0451 | 131.156
7 | 1.2236 | 0.00911 | -0.0448 | 134.3139
7.5 | 1.2777 | 0.00947 | -0.0444 | 134.9208
8 | 1.3321 | 0.00967 | -0.0441 | 137.7559
8.5 | 1.3848 | 0.01006 | -0.0436 | 137.6541
9 | 1.4364 | 0.01053 | -0.043 | 136.4103
9.5 | 1.4763 | 0.01216 | -0.0412 | 121.4062
10 | 1.5189 | 0.01332 | -0.0397 | 114.0315
10.5 | 1.5655 | 0.01398 | -0.0385 | 111.9814
11 | 1.61 | 0.01471 | -0.0372 | 109.4494
11.5 | 1.6312 | 0.01685 | -0.0331 | 96.8071
12 | 1.6602 | 0.01801 | -0.0298 | 92.1821
12.5 | 1.6654 | 0.01949 | -0.0232 | 85.4489
13 | 1.6756 | 0.02168 | -0.0195 | 77.2878
13.5 | 1.6874 | 0.02446 | -0.0172 | 68.9861
14 | 1.6944 | 0.028 | -0.0155 | 60.5143
14.5 | 1.6993 | 0.03194 | -0.0142 | 53.2029
15 | 1.7021 | 0.03635 | -0.0134 | 46.8253
15.5 | 1.6981 | 0.04176 | -0.0133 | 40.6633
16 | 1.6902 | 0.048 | -0.0138 | 35.2125
16.5 | 1.6757 | 0.0556 | -0.0153 | 30.1385
17 | 1.6628 | 0.06339 | -0.0174 | 26.2313
17.5 | 1.6496 | 0.0716 | -0.0199 | 23.0391
18 | 1.6367 | 0.0801 | -0.0229 | 20.4332
18.5 | 1.6166 | 0.09007 | -0.0269 | 17.9483
19 | 1.5979 | 0.10015 | -0.0311 | 15.9551
19.5 | 1.5743 | 0.11148 | -0.0364 | 14.1218
20 | 1.5536 | 0.1226 | -0.0418 | 12.6721

## 69. Re 4M Mach 0.25 (1)
BIGFOIL.COM POLAR EXPORT
m9
NACA M9 |  |  |  | Cl Max: | 1.892 | at alpha= | 14 | deg
JavaFoil+Calcfoil stall+Eppler ext transition |  |  |  | L/D Max: | 167.866 | at alpha= | 3.5 | deg
Re: | 4000000 |  |  | Cd Min: | 0.00447 | at alpha= | 0 | deg
Mach: | 0.25 |  |  | Cl=0 at alpha= | -4.5426 | deg
|  |  |  | @ Cl=0.1, Cd= | 0.020997
|  |  |  | @ Cl=0.4, Cd= | 0.017882
|  |  |  | @ Cl=0.6, Cd= | 0.0049681
alpha (deg) | Cl | Cd | Cm | Cl/Cd
-16.5 | -0.195 | 0.14277 | -0.028 | -1.363
-16 | -0.234 | 0.13705 | -0.027 | -1.708
-15.5 | -0.269 | 0.13167 | -0.027 | -2.04
-15 | -0.299 | 0.12455 | -0.026 | -2.405
-14.5 | -0.327 | 0.1151 | -0.027 | -2.843
-14 | -0.351 | 0.10723 | -0.028 | -3.277
-13.5 | -0.372 | 0.09855 | -0.029 | -3.77
-13 | -0.387 | 0.0911 | -0.029 | -4.251
-12.5 | -0.399 | 0.08524 | -0.029 | -4.676
-12 | -0.405 | 0.07933 | -0.029 | -5.106
-11.5 | -0.406 | 0.07379 | -0.029 | -5.507
-11 | -0.404 | 0.06698 | -0.031 | -6.027
-10.5 | -0.395 | 0.06339 | -0.031 | -6.23
-10 | -0.381 | 0.05853 | -0.031 | -6.517
-9.5 | -0.363 | 0.05414 | -0.032 | -6.71
-9 | -0.341 | 0.04911 | -0.033 | -6.949
-8.5 | -0.323 | 0.0362 | -0.039 | -8.928
-8 | -0.292 | 0.03342 | -0.039 | -8.73
-7.5 | -0.257 | 0.03125 | -0.04 | -8.208
-7 | -0.218 | 0.02939 | -0.04 | -7.426
-6.5 | -0.177 | 0.02803 | -0.04 | -6.322
-6 | -0.134 | 0.02621 | -0.04 | -5.107
-5.5 | -0.089 | 0.02488 | -0.041 | -3.569
-5 | -0.043 | 0.02375 | -0.041 | -1.798
-4.5 | 0.004 | 0.02272 | -0.041 | 0.188
-4 | 0.052 | 0.02182 | -0.041 | 2.386
-3.5 | 0.101 | 0.02098 | -0.041 | 4.792
-3 | 0.15 | 0.02029 | -0.042 | 7.374
-2.5 | 0.199 | 0.01991 | -0.042 | 9.998
-2 | 0.249 | 0.01913 | -0.042 | 13.027
-1.5 | 0.3 | 0.01879 | -0.042 | 15.946
-1 | 0.35 | 0.01859 | -0.042 | 18.847
-0.5 | 0.403 | 0.01784 | -0.043 | 22.573
0 | 0.531 | 0.00447 | -0.043 | 118.937
0.5 | 0.591 | 0.00475 | -0.056 | 124.404
1 | 0.65 | 0.00618 | -0.056 | 105.229
1.5 | 0.71 | 0.00638 | -0.056 | 111.369
2 | 0.77 | 0.00665 | -0.057 | 115.819
2.5 | 0.83 | 0.00695 | -0.057 | 119.529
3 | 0.89 | 0.00647 | -0.057 | 137.675
3.5 | 0.95 | 0.00566 | -0.044 | 167.866
4 | 1.011 | 0.00685 | -0.045 | 147.417
4.5 | 1.071 | 0.00717 | -0.045 | 149.422
5 | 1.131 | 0.00753 | -0.045 | 150.243
5.5 | 1.191 | 0.00825 | -0.06 | 144.432
6 | 1.251 | 0.00877 | -0.06 | 142.679
6.5 | 1.311 | 0.0091 | -0.061 | 144.032
7 | 1.37 | 0.0095 | -0.061 | 144.297
7.5 | 1.43 | 0.0098 | -0.062 | 145.866
8 | 1.489 | 0.01037 | -0.062 | 143.638
8.5 | 1.548 | 0.01082 | -0.063 | 142.989
9 | 1.603 | 0.01133 | -0.063 | 141.561
9.5 | 1.658 | 0.01185 | -0.064 | 139.866
10 | 1.637 | 0.01903 | -0.061 | 85.991
10.5 | 1.677 | 0.02094 | -0.062 | 80.093
11 | 1.717 | 0.02279 | -0.062 | 75.344
11.5 | 1.754 | 0.02495 | -0.062 | 70.289
12 | 1.79 | 0.02742 | -0.062 | 65.273
12.5 | 1.827 | 0.02938 | -0.063 | 62.181
13 | 1.864 | 0.03116 | -0.063 | 59.825
13.5 | 1.889 | 0.03302 | -0.064 | 57.209
14 | 1.892 | 0.03559 | -0.064 | 53.156
14.5 | 1.883 | 0.03921 | -0.064 | 48.013
15 | 1.846 | 0.04905 | -0.064 | 37.634
15.5 | 1.81 | 0.056 | -0.064 | 32.323
16 | 1.765 | 0.06247 | -0.064 | 28.26
16.5 | 1.712 | 0.06873 | -0.064 | 24.912
17 | 1.652 | 0.07357 | -0.064 | 22.458
17.5 | 1.58 | 0.0806 | -0.064 | 19.604
18 | 1.497 | 0.08906 | -0.064 | 16.806
18.5 | 1.401 | 0.1023 | -0.064 | 13.695
19 | 1.304 | 0.11071 | -0.064 | 11.776

## 70. Re 4M Mach 0.25 (2)
BIGFOIL.COM POLAR EXPORT
m9
NACA M9 |  |  |  | Cl Max: | 1.6636 | at alpha= | 13.5 | deg
XFOIL ncrit=9 |  |  |  | L/D Max: | 137.321 | at alpha= | 8.5 | deg
Re: | 4000000 |  |  | Cd Min: | 0.2474 | at alpha= | -20 | deg
Mach: | 0.25 |  |  | Cl=0 at alpha= | -3.8013 | deg
|  |  |  | @ Cl=0.1, Cd= | 0.0073521
|  |  |  | @ Cl=0.4, Cd= | 0.0067544
|  |  |  | @ Cl=0.6, Cd= | 0.0066675
alpha (deg) | Cl | Cd | Cm | Cl/Cd
-20 | -0.6763 | 0.2474 | 0.0762 | -2.7336
-19.5 | -0.6567 | 0.24063 | 0.072 | -2.7291
-19 | -0.6369 | 0.23394 | 0.0678 | -2.7225
-18.5 | -0.619 | 0.22637 | 0.0634 | -2.7345
-18 | -0.5979 | 0.2206 | 0.0595 | -2.7103
-17.5 | -0.577 | 0.21445 | 0.0556 | -2.6906
-17 | -0.5577 | 0.20844 | 0.052 | -2.6756
-16.5 | -0.5373 | 0.20199 | 0.0482 | -2.66
-16 | -0.5191 | 0.19341 | 0.044 | -2.6839
-15.5 | -0.4999 | 0.1862 | 0.04 | -2.6847
-15 | -0.4813 | 0.17883 | 0.0361 | -2.6914
-14.5 | -0.4628 | 0.1715 | 0.0322 | -2.6985
-14 | -0.4492 | 0.16237 | 0.0279 | -2.7665
-13.5 | -0.4342 | 0.15435 | 0.0238 | -2.8131
-13 | -0.4172 | 0.14698 | 0.0199 | -2.8385
-12.5 | -0.3979 | 0.14069 | 0.0166 | -2.8282
-11.5 | -0.4547 | 0.10513 | -0.0016 | -4.3251
-11 | -0.4675 | 0.09437 | -0.0079 | -4.9539
-10.5 | -0.4913 | 0.08339 | -0.0145 | -5.8916
-10 | -0.527 | 0.0744 | -0.0184 | -7.0833
-9.5 | -0.5431 | 0.06245 | -0.0299 | -8.6966
-9 | -0.5971 | 0.02445 | -0.0664 | -24.4213
-8.5 | -0.5513 | 0.01817 | -0.0682 | -30.3412
-8 | -0.4969 | 0.01525 | -0.0677 | -32.5836
-7.5 | -0.442 | 0.01256 | -0.0668 | -35.1911
-7 | -0.3836 | 0.01119 | -0.0655 | -34.2806
-6.5 | -0.3241 | 0.01029 | -0.0642 | -31.4966
-6 | -0.2648 | 0.00938 | -0.0629 | -28.2303
-5.5 | -0.2045 | 0.00887 | -0.0616 | -23.0552
-5 | -0.1445 | 0.0084 | -0.0604 | -17.2024
-4.5 | -0.0842 | 0.00806 | -0.0593 | -10.4467
-4 | -0.024 | 0.00779 | -0.0583 | -3.0809
-3.5 | 0.0364 | 0.0076 | -0.0574 | 4.7895
-3 | 0.0966 | 0.00736 | -0.0565 | 13.125
-2.5 | 0.1568 | 0.00722 | -0.0556 | 21.7175
-2 | 0.2169 | 0.00705 | -0.0548 | 30.766
-1.5 | 0.2767 | 0.00694 | -0.0541 | 39.8703
-1 | 0.3367 | 0.00682 | -0.0534 | 49.3695
-0.5 | 0.3963 | 0.00676 | -0.0528 | 58.6243
0 | 0.4558 | 0.00667 | -0.0521 | 68.3358
0.5 | 0.515 | 0.00663 | -0.0515 | 77.6772
1 | 0.5742 | 0.00665 | -0.0509 | 86.3459
1.5 | 0.6333 | 0.00669 | -0.0504 | 94.6637
2 | 0.6918 | 0.00682 | -0.0498 | 101.437
3 | 0.8046 | 0.00743 | -0.0483 | 108.2907
3.5 | 0.8637 | 0.00778 | -0.048 | 111.0154
4 | 0.923 | 0.00807 | -0.0476 | 114.3742
4.5 | 0.9819 | 0.00837 | -0.0472 | 117.3118
5 | 1.0407 | 0.00859 | -0.0468 | 121.1525
5.5 | 1.0977 | 0.00877 | -0.0461 | 125.1653
6 | 1.156 | 0.00897 | -0.0456 | 128.874
6.5 | 1.2139 | 0.00918 | -0.0451 | 132.2331
7 | 1.2709 | 0.00949 | -0.0445 | 133.9199
7.5 | 1.3285 | 0.00978 | -0.0439 | 135.8384
8 | 1.3846 | 0.01013 | -0.0432 | 136.6831
8.5 | 1.4405 | 0.01049 | -0.0424 | 137.3213
9 | 1.4921 | 0.01125 | -0.0412 | 132.6311
9.5 | 1.5251 | 0.0135 | -0.0381 | 112.9704
10 | 1.5731 | 0.01426 | -0.0363 | 110.3156
10.5 | 1.617 | 0.01519 | -0.0341 | 106.4516
11 | 1.6552 | 0.01627 | -0.0313 | 101.7333
11.5 | 1.6362 | 0.01914 | -0.0216 | 85.4859
12 | 1.644 | 0.02182 | -0.0177 | 75.3437
12.5 | 1.6529 | 0.02523 | -0.0153 | 65.5133
13 | 1.6613 | 0.02898 | -0.0136 | 57.3257
13.5 | 1.6636 | 0.03352 | -0.0123 | 49.6301
14 | 1.6591 | 0.03904 | -0.0116 | 42.4974
14.5 | 1.6519 | 0.04521 | -0.0117 | 36.5384
15 | 1.6435 | 0.05198 | -0.0126 | 31.6179
15.5 | 1.6305 | 0.05975 | -0.0143 | 27.2887
16 | 1.6146 | 0.06823 | -0.0167 | 23.6641
16.5 | 1.5941 | 0.07777 | -0.0199 | 20.4976
17 | 1.572 | 0.08797 | -0.0239 | 17.8697
17.5 | 1.5501 | 0.09864 | -0.0284 | 15.7147
18 | 1.534 | 0.10878 | -0.0329 | 14.1019
18.5 | 1.5097 | 0.1206 | -0.0387 | 12.5182

## 71. Re 4M Mach 0.50 (1)
BIGFOIL.COM POLAR EXPORT
m9
NACA M9 |  |  |  | Cl Max: | 1.669 | at alpha= | 10.5 | deg
JavaFoil+Calcfoil stall+Eppler ext transition |  |  |  | L/D Max: | 126.468 | at alpha= | 4.5 | deg
Re: | 4000000 |  |  | Cd Min: | -99 | at alpha= | -20 | deg
Mach: | 0.5 |  |  | Cl=0 at alpha= | -4.549 | deg
|  |  |  | @ Cl=0.1, Cd= | 0.021937
|  |  |  | @ Cl=0.4, Cd= | 0.019135
|  |  |  | @ Cl=0.6, Cd= | 0.0051025
alpha (deg) | Cl | Cd | Cm | Cl/Cd
-20 | -0.721 | -99 | -0.039 | -99
-19.5 | -0.699 | 0.15043 | -0.038 | -4.648
-19 | -0.678 | 0.14535 | -0.038 | -4.663
-18.5 | -0.656 | 0.13906 | -0.037 | -4.718
-18 | -0.635 | 0.13334 | -0.037 | -4.76
-17.5 | -0.613 | 0.13061 | -0.037 | -4.693
-17 | -0.592 | 0.13303 | -0.037 | -4.45
-16.5 | -0.57 | 0.12497 | -0.037 | -4.561
-16 | -0.548 | 0.11722 | -0.036 | -4.671
-15.5 | -0.525 | 0.11535 | -0.036 | -4.552
-15 | -0.502 | 0.1096 | -0.035 | -4.579
-14.5 | -0.478 | 0.11251 | -0.034 | -4.251
-14 | -0.455 | 0.10553 | -0.033 | -4.315
-13.5 | -0.433 | 0.10305 | -0.033 | -4.197
-13 | -0.41 | 0.09829 | -0.032 | -4.167
-12.5 | -0.386 | 0.0943 | -0.032 | -4.098
-12 | -0.363 | 0.09323 | -0.032 | -3.896
-11.5 | -0.34 | 0.0832 | -0.032 | -4.086
-11 | -0.316 | 0.07993 | -0.031 | -3.959
-10.5 | -0.293 | 0.08023 | -0.031 | -3.65
-10 | -0.268 | 0.07714 | -0.03 | -3.48
-9.5 | -0.245 | 0.06802 | -0.03 | -3.597
-9 | -0.221 | 0.06232 | -0.03 | -3.542
-8.5 | -0.197 | 0.05725 | -0.03 | -3.435
-8 | -0.172 | 0.05334 | -0.03 | -3.233
-7.5 | -0.147 | 0.06436 | -0.028 | -2.291
-7 | -0.186 | 0.04871 | -0.031 | -3.809
-6.5 | -0.171 | 0.04165 | -0.034 | -4.104
-6 | -0.135 | 0.03672 | -0.037 | -3.685
-5.5 | -0.094 | 0.02738 | -0.044 | -3.445
-5 | -0.046 | 0.02533 | -0.044 | -1.818
-4.5 | 0.005 | 0.02378 | -0.045 | 0.196
-4 | 0.057 | 0.02267 | -0.045 | 2.52
-3.5 | 0.111 | 0.02175 | -0.045 | 5.098
-3 | 0.166 | 0.02099 | -0.045 | 7.891
-2.5 | 0.221 | 0.02028 | -0.045 | 10.904
-2 | 0.277 | 0.01996 | -0.046 | 13.877
-1.5 | 0.334 | 0.01937 | -0.047 | 17.222
-1 | 0.391 | 0.01915 | -0.047 | 20.39
-0.5 | 0.447 | 0.01906 | -0.047 | 23.469
0 | 0.593 | 0.00492 | -0.048 | 120.507
0.5 | 0.644 | 0.00625 | -0.047 | 103.04
1 | 0.708 | 0.00654 | -0.047 | 108.287
1.5 | 0.774 | 0.00672 | -0.047 | 115.068
2 | 0.838 | 0.00712 | -0.048 | 117.713
2.5 | 0.903 | 0.00748 | -0.048 | 120.724
3 | 0.967 | 0.00783 | -0.048 | 123.469
3.5 | 1.03 | 0.00912 | -0.063 | 112.912
4 | 1.094 | 0.00867 | -0.048 | 126.233
4.5 | 1.157 | 0.00915 | -0.048 | 126.468
5 | 1.218 | 0.01 | -0.049 | 121.712
5.5 | 1.276 | 0.01113 | -0.049 | 114.63
6 | 1.333 | 0.0121 | -0.049 | 110.191
6.5 | 1.389 | 0.01312 | -0.05 | 105.887
7 | 1.444 | 0.01413 | -0.05 | 102.187
7.5 | 1.497 | 0.01538 | -0.05 | 97.378
8 | 1.55 | 0.01654 | -0.051 | 93.694
8.5 | 1.595 | 0.01849 | -0.051 | 86.278
9 | 1.611 | 0.02729 | -0.065 | 59.027
9.5 | 1.641 | 0.03055 | -0.065 | 53.723
10 | 1.663 | 0.03413 | -0.065 | 48.717
10.5 | 1.669 | 0.03891 | -0.065 | 42.892
11 | 1.661 | 0.04399 | -0.065 | 37.757
11.5 | 1.63 | 0.04938 | -0.065 | 33.009
12 | 1.547 | 0.05895 | -0.064 | 26.252
12.5 | 1.256 | 0.07193 | -0.063 | 17.465
13 | 1.014 | 0.12564 | -0.055 | 8.071
13.5 | 1.076 | 0.09987 | -0.061 | 10.777
14 | 1.101 | 0.11314 | -0.061 | 9.729
14.5 | 1.119 | 0.13094 | -0.059 | 8.547
15 | 1.142 | 0.13301 | -0.058 | 8.584
15.5 | 1.169 | 0.13494 | -0.058 | 8.661

## 72. Re 4M Mach 0.50 (2)
BIGFOIL.COM POLAR EXPORT
m9
NACA M9 |  |  |  | Cl Max: | 1.6426 | at alpha= | 10 | deg
XFOIL ncrit=9 |  |  |  | L/D Max: | 131.606 | at alpha= | 7 | deg
Re: | 4000000 |  |  | Cd Min: | 0.27069 | at alpha= | -20 | deg
Mach: | 0.5 |  |  | Cl=0 at alpha= | -3.6952 | deg
|  |  |  | @ Cl=0.1, Cd= | 0.0084713
|  |  |  | @ Cl=0.4, Cd= | 0.0073209
|  |  |  | @ Cl=0.6, Cd= | 0.0071032
alpha (deg) | Cl | Cd | Cm | Cl/Cd
-20 | -0.7422 | 0.27069 | 0.0922 | -2.7419
-19.5 | -0.7179 | 0.26266 | 0.0871 | -2.7332
-19 | -0.6938 | 0.25425 | 0.082 | -2.7288
-18.5 | -0.6704 | 0.24582 | 0.077 | -2.7272
-18 | -0.6485 | 0.23954 | 0.0733 | -2.7073
-17.5 | -0.6237 | 0.23233 | 0.0686 | -2.6845
-17 | -0.5986 | 0.22502 | 0.064 | -2.6602
-16.5 | -0.5737 | 0.21728 | 0.0594 | -2.6404
-16 | -0.5496 | 0.20858 | 0.0546 | -2.635
-15.5 | -0.5262 | 0.20003 | 0.0499 | -2.6306
-15 | -0.5024 | 0.19216 | 0.0454 | -2.6145
-14.5 | -0.4805 | 0.18356 | 0.0407 | -2.6177
-13 | -0.4107 | 0.16073 | 0.028 | -2.5552
-12.5 | -0.39 | 0.15254 | 0.0236 | -2.5567
-12 | -0.3674 | 0.14541 | 0.0196 | -2.5266
-11.5 | -0.3443 | 0.13862 | 0.0159 | -2.4838
-11 | -0.3253 | 0.13075 | 0.0118 | -2.488
-10.5 | -0.3039 | 0.12389 | 0.0082 | -2.453
-10 | -0.2859 | 0.11637 | 0.0043 | -2.4568
-9.5 | -0.2716 | 0.10825 | 0.0002 | -2.509
-9 | -0.2609 | 0.09998 | -0.004 | -2.6095
-8.5 | -0.2417 | 0.094 | -0.0071 | -2.5713
-8 | -0.2271 | 0.08745 | -0.0104 | -2.5969
-7.5 | -0.2189 | 0.08052 | -0.0138 | -2.7186
-7 | -0.2322 | 0.07275 | -0.0166 | -3.1918
-6.5 | -0.231 | 0.06462 | -0.0234 | -3.5747
-6 | -0.2166 | 0.0547 | -0.0343 | -3.9598
-5.5 | -0.1964 | 0.03826 | -0.0555 | -5.1333
-5 | -0.172 | 0.01846 | -0.0743 | -9.3174
-4.5 | -0.1149 | 0.01207 | -0.0748 | -9.5195
-4 | -0.0445 | 0.01 | -0.0724 | -4.45
-3.5 | 0.0285 | 0.00905 | -0.0699 | 3.1492
-3 | 0.1014 | 0.00846 | -0.0678 | 11.9858
-2.5 | 0.1738 | 0.00806 | -0.0658 | 21.5633
-2 | 0.2457 | 0.00779 | -0.0641 | 31.5404
-1.5 | 0.3168 | 0.00753 | -0.0626 | 42.0717
-1 | 0.3878 | 0.00734 | -0.0612 | 52.8338
-0.5 | 0.4582 | 0.00723 | -0.06 | 63.3748
0 | 0.5283 | 0.00714 | -0.0589 | 73.9916
0.5 | 0.5978 | 0.0071 | -0.0578 | 84.1972
1 | 0.6663 | 0.0072 | -0.0568 | 92.5417
1.5 | 0.7317 | 0.00779 | -0.0556 | 93.9281
2 | 0.7998 | 0.00806 | -0.0545 | 99.2308
2.5 | 0.8682 | 0.0082 | -0.0534 | 105.878
3 | 0.9343 | 0.00822 | -0.052 | 113.6618
3.5 | 1.0046 | 0.00854 | -0.051 | 117.6347
4 | 1.075 | 0.00897 | -0.05 | 119.8439
4.5 | 1.1451 | 0.00938 | -0.0489 | 122.0789
5 | 1.2155 | 0.0097 | -0.0476 | 125.3093
5.5 | 1.2849 | 0.01014 | -0.0461 | 126.716
6 | 1.3531 | 0.01046 | -0.0443 | 129.3595
6.5 | 1.4229 | 0.01083 | -0.0424 | 131.385
7 | 1.4911 | 0.01133 | -0.0402 | 131.6064
7.5 | 1.5588 | 0.01193 | -0.0378 | 130.6622
8 | 1.622 | 0.0127 | -0.0347 | 127.7165
8.5 | 1.6189 | 0.0162 | -0.0262 | 99.9321
9 | 1.617 | 0.01923 | -0.0191 | 84.0874
9.5 | 1.6307 | 0.02309 | -0.0158 | 70.6236
10 | 1.6426 | 0.02724 | -0.0128 | 60.301
10.5 | 1.6423 | 0.03251 | -0.0105 | 50.5168
11 | 1.6305 | 0.039 | -0.0092 | 41.8077
11.5 | 1.6262 | 0.0452 | -0.0084 | 35.9779
12 | 1.6004 | 0.05354 | -0.0092 | 29.8917
13 | 1.5056 | 0.07654 | -0.0168 | 19.6708
13.5 | 1.4744 | 0.08766 | -0.0213 | 16.8195
14 | 1.4486 | 0.09879 | -0.0263 | 14.6634
14.5 | 1.42 | 0.11089 | -0.0323 | 12.8055
15 | 1.3918 | 0.12353 | -0.0391 | 11.2669

## 73. Re 5M Mach 0.00 (1)
BIGFOIL.COM POLAR EXPORT
m9
NACA M9 |  |  |  | Cl Max: | 1.927 | at alpha= | 15 | deg
JavaFoil+Calcfoil stall+Eppler ext transition |  |  |  | L/D Max: | 156.501 | at alpha= | 5 | deg
Re: | 5000000 |  |  | Cd Min: | 0.00476 | at alpha= | -0.5 | deg
Mach: | 0 |  |  | Cl=0 at alpha= | -4.5435 | deg
|  |  |  | @ Cl=0.1, Cd= | 0.020531
|  |  |  | @ Cl=0.4, Cd= | 0.010344
|  |  |  | @ Cl=0.6, Cd= | 0.0059121
alpha (deg) | Cl | Cd | Cm | Cl/Cd
-19.5 | -0.426 | 0.16167 | -0.03 | -2.634
-19 | -0.437 | 0.15421 | -0.03 | -2.834
-18.5 | -0.448 | 0.14589 | -0.03 | -3.069
-18 | -0.458 | 0.13973 | -0.03 | -3.277
-17.5 | -0.467 | 0.13376 | -0.03 | -3.494
-17 | -0.476 | 0.12748 | -0.03 | -3.732
-16.5 | -0.483 | 0.12084 | -0.03 | -4
-16 | -0.49 | 0.11444 | -0.03 | -4.28
-15.5 | -0.495 | 0.10886 | -0.03 | -4.545
-15 | -0.499 | 0.1009 | -0.031 | -4.947
-14.5 | -0.5 | 0.09706 | -0.03 | -5.15
-14 | -0.5 | 0.09113 | -0.03 | -5.482
-13.5 | -0.497 | 0.085 | -0.03 | -5.844
-13 | -0.492 | 0.07965 | -0.031 | -6.171
-12.5 | -0.484 | 0.07521 | -0.031 | -6.434
-12 | -0.473 | 0.0703 | -0.031 | -6.731
-11.5 | -0.46 | 0.06563 | -0.032 | -7.007
-11 | -0.443 | 0.06109 | -0.032 | -7.257
-10.5 | -0.424 | 0.05686 | -0.032 | -7.455
-10 | -0.401 | 0.05334 | -0.032 | -7.521
-9.5 | -0.385 | 0.04047 | -0.038 | -9.525
-9 | -0.357 | 0.03639 | -0.038 | -9.82
-8.5 | -0.325 | 0.03466 | -0.038 | -9.379
-8 | -0.291 | 0.0321 | -0.039 | -9.057
-7.5 | -0.254 | 0.03055 | -0.039 | -8.303
-7 | -0.215 | 0.02877 | -0.039 | -7.457
-6.5 | -0.174 | 0.02705 | -0.04 | -6.419
-6 | -0.131 | 0.02564 | -0.04 | -5.099
-5.5 | -0.087 | 0.02443 | -0.04 | -3.544
-5 | -0.042 | 0.02322 | -0.04 | -1.791
-4.5 | 0.004 | 0.02224 | -0.04 | 0.187
-4 | 0.051 | 0.02135 | -0.04 | 2.37
-3.5 | 0.098 | 0.02056 | -0.04 | 4.747
-3 | 0.145 | 0.01987 | -0.04 | 7.308
-2.5 | 0.193 | 0.01954 | -0.04 | 9.884
-2 | 0.243 | 0.01822 | -0.041 | 13.317
-1.5 | 0.293 | 0.01722 | -0.042 | 17.002
-1 | 0.343 | 0.01671 | -0.042 | 20.538
-0.5 | 0.45 | 0.00476 | -0.053 | 94.595
0 | 0.514 | 0.00491 | -0.054 | 104.838
0.5 | 0.572 | 0.00583 | -0.054 | 98.145
1 | 0.63 | 0.006 | -0.054 | 104.949
1.5 | 0.688 | 0.00612 | -0.055 | 112.437
2 | 0.746 | 0.00628 | -0.055 | 118.766
2.5 | 0.804 | 0.00665 | -0.055 | 121.036
3 | 0.863 | 0.00681 | -0.056 | 126.678
3.5 | 0.921 | 0.00689 | -0.056 | 133.703
4 | 0.98 | 0.00723 | -0.056 | 135.536
4.5 | 1.038 | 0.00749 | -0.057 | 138.69
5 | 1.097 | 0.00701 | -0.057 | 156.501
5.5 | 1.155 | 0.00769 | -0.058 | 150.282
6 | 1.214 | 0.00813 | -0.058 | 149.293
6.5 | 1.272 | 0.00844 | -0.059 | 150.762
7 | 1.331 | 0.00878 | -0.059 | 151.518
7.5 | 1.389 | 0.00915 | -0.06 | 151.84
8 | 1.447 | 0.00956 | -0.06 | 151.406
8.5 | 1.505 | 0.00995 | -0.061 | 151.14
9 | 1.56 | 0.01027 | -0.061 | 151.969
9.5 | 1.615 | 0.01071 | -0.062 | 150.749
10 | 1.668 | 0.01481 | -0.063 | 112.661
10.5 | 1.721 | 0.0157 | -0.063 | 109.632
11 | 1.727 | 0.01741 | -0.062 | 99.209
11.5 | 1.757 | 0.01924 | -0.062 | 91.29
12 | 1.793 | 0.02098 | -0.062 | 85.467
12.5 | 1.831 | 0.02263 | -0.062 | 80.927
13 | 1.865 | 0.02484 | -0.063 | 75.072
13.5 | 1.896 | 0.02651 | -0.063 | 71.513
14 | 1.91 | 0.02884 | -0.063 | 66.231
14.5 | 1.922 | 0.03057 | -0.064 | 62.89
15 | 1.927 | 0.03313 | -0.064 | 58.163
15.5 | 1.909 | 0.04189 | -0.064 | 45.584
16 | 1.9 | 0.04606 | -0.064 | 41.239
16.5 | 1.883 | 0.05042 | -0.064 | 37.344
17 | 1.866 | 0.05303 | -0.065 | 35.195
17.5 | 1.839 | 0.05812 | -0.065 | 31.648
18 | 1.807 | 0.06364 | -0.065 | 28.396
18.5 | 1.771 | 0.06922 | -0.065 | 25.579
19 | 1.727 | 0.07639 | -0.065 | 22.604
19.5 | 1.686 | 0.0814 | -0.066 | 20.717
20 | 1.637 | 0.09046 | -0.066 | 18.1

## 74. Re 5M Mach 0.00 (2)
BIGFOIL.COM POLAR EXPORT
m9
NACA M9 |  |  |  | Cl Max: | 1.7374 | at alpha= | 15 | deg
XFOIL ncrit=9 |  |  |  | L/D Max: | 144.407 | at alpha= | 8.5 | deg
Re: | 5000000 |  |  | Cd Min: | 0.12144 | at alpha= | -14 | deg
Mach: | 0 |  |  | Cl=0 at alpha= | -3.8208 | deg
|  |  |  | @ Cl=0.1, Cd= | 0.0068593
|  |  |  | @ Cl=0.4, Cd= | 0.0063757
|  |  |  | @ Cl=0.6, Cd= | 0.0063542
alpha (deg) | Cl | Cd | Cm | Cl/Cd
-14 | -0.5793 | 0.12144 | 0.0072 | -4.7703
-13.5 | -0.577 | 0.11276 | 0.0021 | -5.1171
-13 | -0.5883 | 0.10197 | -0.0046 | -5.7693
-11.5 | -0.8336 | 0.0228 | -0.0647 | -36.5614
-11 | -0.7898 | 0.01826 | -0.0654 | -43.253
-10.5 | -0.7399 | 0.01592 | -0.065 | -46.4761
-10 | -0.6883 | 0.0141 | -0.0644 | -48.8156
-9.5 | -0.635 | 0.01282 | -0.0637 | -49.532
-9 | -0.5809 | 0.01177 | -0.0628 | -49.3543
-8.5 | -0.5263 | 0.01083 | -0.062 | -48.5965
-8 | -0.4718 | 0.00994 | -0.0611 | -47.4648
-7.5 | -0.4162 | 0.0094 | -0.0602 | -44.2766
-7 | -0.3602 | 0.00902 | -0.0594 | -39.9335
-6.5 | -0.3042 | 0.00854 | -0.0585 | -35.6206
-6 | -0.2477 | 0.00822 | -0.0577 | -30.1338
-5.5 | -0.1912 | 0.00786 | -0.0569 | -24.3257
-5 | -0.1344 | 0.00761 | -0.0562 | -17.661
-4.5 | -0.0775 | 0.00741 | -0.0555 | -10.4588
-4 | -0.0205 | 0.00719 | -0.0548 | -2.8512
-3.5 | 0.0367 | 0.00706 | -0.0541 | 5.1983
-3 | 0.0939 | 0.00687 | -0.0535 | 13.6681
-2.5 | 0.1511 | 0.00677 | -0.0529 | 22.3191
-2 | 0.2084 | 0.00664 | -0.0523 | 31.3855
-1.5 | 0.2655 | 0.00653 | -0.0518 | 40.6585
-1 | 0.3227 | 0.00645 | -0.0512 | 50.031
-0.5 | 0.3797 | 0.00639 | -0.0507 | 59.421
0 | 0.4366 | 0.00635 | -0.0502 | 68.7559
0.5 | 0.4933 | 0.00628 | -0.0497 | 78.551
1 | 0.55 | 0.00631 | -0.0492 | 87.1632
1.5 | 0.6065 | 0.00636 | -0.0487 | 95.3616
2 | 0.6627 | 0.00648 | -0.0483 | 102.2685
2.5 | 0.7173 | 0.00685 | -0.0478 | 104.7153
3 | 0.7709 | 0.00699 | -0.0471 | 110.2861
3.5 | 0.8271 | 0.00725 | -0.0467 | 114.0828
4 | 0.8836 | 0.00747 | -0.0465 | 118.2865
4.5 | 0.9397 | 0.00772 | -0.0462 | 121.7228
5 | 0.9957 | 0.0079 | -0.046 | 126.038
5.5 | 1.051 | 0.00814 | -0.0457 | 129.1155
6 | 1.1068 | 0.00836 | -0.0455 | 132.3923
6.5 | 1.1613 | 0.00846 | -0.0451 | 137.2695
7 | 1.2154 | 0.00871 | -0.0448 | 139.5408
7.5 | 1.2698 | 0.00892 | -0.0445 | 142.3543
8 | 1.3229 | 0.00925 | -0.0442 | 143.0162
8.5 | 1.3762 | 0.00953 | -0.0439 | 144.4071
9 | 1.4267 | 0.01012 | -0.0433 | 140.9783
9.5 | 1.4639 | 0.01204 | -0.0413 | 121.5864
10 | 1.5122 | 0.01264 | -0.0405 | 119.6361
10.5 | 1.5586 | 0.01332 | -0.0395 | 117.012
11 | 1.6033 | 0.01406 | -0.0383 | 114.0327
11.5 | 1.6302 | 0.01595 | -0.035 | 102.2069
12 | 1.6665 | 0.01687 | -0.0327 | 98.7848
12.5 | 1.6951 | 0.01787 | -0.0294 | 94.8573
13 | 1.702 | 0.01924 | -0.0231 | 88.4615
13.5 | 1.7099 | 0.02149 | -0.0193 | 79.5672
14 | 1.7223 | 0.02413 | -0.017 | 71.3759
14.5 | 1.7325 | 0.02729 | -0.0154 | 63.4848
15 | 1.7374 | 0.03112 | -0.0141 | 55.829
15.5 | 1.7359 | 0.03581 | -0.0132 | 48.4753
16 | 1.732 | 0.0411 | -0.013 | 42.1411
16.5 | 1.7273 | 0.04688 | -0.0135 | 36.8451
17 | 1.7198 | 0.05346 | -0.0147 | 32.1698
17.5 | 1.7087 | 0.06087 | -0.0165 | 28.0713
18 | 1.693 | 0.06925 | -0.0191 | 24.4477
18.5 | 1.675 | 0.07836 | -0.0223 | 21.3757
19 | 1.6554 | 0.08807 | -0.0261 | 18.7964
19.5 | 1.6311 | 0.09896 | -0.0308 | 16.4824
20 | 1.6057 | 0.11046 | -0.0361 | 14.5365

## 75. Re 5M Mach 0.10 (1)
BIGFOIL.COM POLAR EXPORT
m9
NACA M9 |  |  |  | Cl Max: | 1.919 | at alpha= | 14.5 | deg
JavaFoil+Calcfoil stall+Eppler ext transition |  |  |  | L/D Max: | 157.048 | at alpha= | 5 | deg
Re: | 5000000 |  |  | Cd Min: | 0.00475 | at alpha= | -0.5 | deg
Mach: | 0.1 |  |  | Cl=0 at alpha= | -4.5435 | deg
|  |  |  | @ Cl=0.1, Cd= | 0.020581
|  |  |  | @ Cl=0.4, Cd= | 0.010702
|  |  |  | @ Cl=0.6, Cd= | 0.0059191
alpha (deg) | Cl | Cd | Cm | Cl/Cd
-19 | -0.398 | 0.16062 | -0.03 | -2.48
-18.5 | -0.411 | 0.15001 | -0.03 | -2.741
-18 | -0.424 | 0.14231 | -0.03 | -2.977
-17.5 | -0.435 | 0.13829 | -0.03 | -3.148
-17 | -0.446 | 0.13016 | -0.03 | -3.43
-16.5 | -0.456 | 0.12388 | -0.03 | -3.685
-16 | -0.465 | 0.11506 | -0.03 | -4.046
-15.5 | -0.473 | 0.11116 | -0.029 | -4.252
-15 | -0.479 | 0.10294 | -0.03 | -4.653
-14.5 | -0.482 | 0.09851 | -0.029 | -4.895
-14 | -0.484 | 0.09233 | -0.03 | -5.244
-13.5 | -0.484 | 0.08674 | -0.03 | -5.577
-13 | -0.481 | 0.08107 | -0.03 | -5.929
-12.5 | -0.475 | 0.07615 | -0.031 | -6.237
-12 | -0.466 | 0.07103 | -0.031 | -6.562
-11.5 | -0.455 | 0.06558 | -0.032 | -6.932
-11 | -0.439 | 0.06172 | -0.032 | -7.118
-10.5 | -0.421 | 0.05758 | -0.032 | -7.311
-10 | -0.399 | 0.05484 | -0.032 | -7.272
-9.5 | -0.385 | 0.03989 | -0.038 | -9.653
-9 | -0.357 | 0.03723 | -0.038 | -9.578
-8.5 | -0.325 | 0.03481 | -0.038 | -9.34
-8 | -0.291 | 0.03222 | -0.039 | -9.036
-7.5 | -0.254 | 0.03064 | -0.039 | -8.295
-7 | -0.215 | 0.02884 | -0.039 | -7.46
-6.5 | -0.174 | 0.02713 | -0.04 | -6.421
-6 | -0.131 | 0.02575 | -0.04 | -5.095
-5.5 | -0.087 | 0.02446 | -0.04 | -3.554
-5 | -0.042 | 0.02325 | -0.04 | -1.796
-4.5 | 0.004 | 0.02222 | -0.04 | 0.188
-4 | 0.051 | 0.02137 | -0.04 | 2.378
-3.5 | 0.098 | 0.02061 | -0.04 | 4.758
-3 | 0.146 | 0.01992 | -0.041 | 7.321
-2.5 | 0.194 | 0.01959 | -0.041 | 9.904
-2 | 0.244 | 0.01843 | -0.041 | 13.211
-1.5 | 0.294 | 0.01731 | -0.042 | 16.988
-1 | 0.344 | 0.01699 | -0.042 | 20.256
-0.5 | 0.453 | 0.00475 | -0.054 | 95.259
0 | 0.517 | 0.0049 | -0.054 | 105.477
0.5 | 0.575 | 0.00582 | -0.054 | 98.749
1 | 0.633 | 0.00605 | -0.055 | 104.605
1.5 | 0.691 | 0.00613 | -0.055 | 112.843
2 | 0.75 | 0.00633 | -0.055 | 118.471
2.5 | 0.808 | 0.00666 | -0.056 | 121.395
3 | 0.867 | 0.00685 | -0.056 | 126.61
3.5 | 0.926 | 0.00691 | -0.056 | 133.944
4 | 0.984 | 0.00725 | -0.057 | 135.696
4.5 | 1.043 | 0.00754 | -0.057 | 138.351
5 | 1.102 | 0.00702 | -0.058 | 157.048
5.5 | 1.161 | 0.00776 | -0.058 | 149.59
6 | 1.219 | 0.00815 | -0.058 | 149.669
6.5 | 1.278 | 0.00849 | -0.059 | 150.606
7 | 1.337 | 0.00883 | -0.059 | 151.308
7.5 | 1.395 | 0.0092 | -0.06 | 151.674
8 | 1.454 | 0.00958 | -0.06 | 151.727
8.5 | 1.511 | 0.00999 | -0.061 | 151.303
9 | 1.567 | 0.01033 | -0.062 | 151.659
9.5 | 1.621 | 0.01079 | -0.062 | 150.269
10 | 1.675 | 0.01499 | -0.063 | 111.78
10.5 | 1.68 | 0.01705 | -0.062 | 98.53
11 | 1.721 | 0.01819 | -0.062 | 94.657
11.5 | 1.752 | 0.02032 | -0.062 | 86.254
12 | 1.794 | 0.02158 | -0.062 | 83.137
12.5 | 1.832 | 0.02334 | -0.062 | 78.468
13 | 1.865 | 0.02568 | -0.063 | 72.614
13.5 | 1.895 | 0.02745 | -0.063 | 69.019
14 | 1.909 | 0.02949 | -0.063 | 64.734
14.5 | 1.919 | 0.03131 | -0.064 | 61.312
15 | 1.907 | 0.03925 | -0.064 | 48.577
15.5 | 1.9 | 0.04329 | -0.064 | 43.885
16 | 1.885 | 0.04773 | -0.064 | 39.501
16.5 | 1.867 | 0.05192 | -0.064 | 35.949
17 | 1.844 | 0.05521 | -0.065 | 33.393
17.5 | 1.812 | 0.06055 | -0.065 | 29.919
18 | 1.769 | 0.06828 | -0.065 | 25.91
18.5 | 1.728 | 0.07405 | -0.065 | 23.336
19 | 1.684 | 0.0791 | -0.065 | 21.295
19.5 | 1.635 | 0.0863 | -0.066 | 18.948

## 76. Re 5M Mach 0.10 (2)
BIGFOIL.COM POLAR EXPORT
m9
NACA M9 |  |  |  | Cl Max: | 1.7303 | at alpha= | 15 | deg
XFOIL ncrit=9 |  |  |  | L/D Max: | 144.085 | at alpha= | 8.5 | deg
Re: | 5000000 |  |  | Cd Min: | 0.19031 | at alpha= | -16 | deg
Mach: | 0.1 |  |  | Cl=0 at alpha= | -3.8168 | deg
|  |  |  | @ Cl=0.1, Cd= | 0.00688
|  |  |  | @ Cl=0.4, Cd= | 0.0063907
|  |  |  | @ Cl=0.6, Cd= | 0.006369
alpha (deg) | Cl | Cd | Cm | Cl/Cd
-16 | -0.5133 | 0.19031 | 0.0414 | -2.6972
-15.5 | -0.4949 | 0.18327 | 0.0376 | -2.7004
-15 | -0.4786 | 0.17595 | 0.0337 | -2.7201
-14.5 | -0.4642 | 0.16732 | 0.0295 | -2.7743
-14 | -0.4898 | 0.14517 | 0.0202 | -3.374
-13.5 | -0.5619 | 0.1166 | 0.0043 | -4.819
-13 | -0.5601 | 0.10801 | -0.0008 | -5.1856
-12.5 | -0.5775 | 0.09655 | -0.0079 | -5.9814
-12 | -0.6044 | 0.08514 | -0.0149 | -7.0989
-11.5 | -0.6657 | 0.07291 | -0.0214 | -9.1304
-11 | -0.7917 | 0.02163 | -0.0659 | -36.6019
-10.5 | -0.7455 | 0.01754 | -0.0663 | -42.5029
-10 | -0.6942 | 0.01533 | -0.0657 | -45.2838
-9.5 | -0.6414 | 0.01356 | -0.065 | -47.3009
-9 | -0.5868 | 0.01236 | -0.0641 | -47.4757
-8.5 | -0.5317 | 0.01136 | -0.0631 | -46.8046
-8 | -0.4767 | 0.01027 | -0.0622 | -46.4167
-7.5 | -0.4208 | 0.00959 | -0.0612 | -43.879
-7 | -0.3642 | 0.00915 | -0.0603 | -39.8033
-6.5 | -0.3076 | 0.00867 | -0.0594 | -35.4787
-5.5 | -0.1935 | 0.00794 | -0.0576 | -24.3703
-5 | -0.1361 | 0.00768 | -0.0568 | -17.7214
-4.5 | -0.0787 | 0.00745 | -0.056 | -10.5638
-4 | -0.0211 | 0.00722 | -0.0553 | -2.9224
-3.5 | 0.0365 | 0.00709 | -0.0546 | 5.1481
-3 | 0.0942 | 0.00689 | -0.0539 | 13.672
-2.5 | 0.1519 | 0.00679 | -0.0533 | 22.3711
-2 | 0.2095 | 0.00666 | -0.0527 | 31.4565
-1.5 | 0.2671 | 0.00655 | -0.0521 | 40.7786
-1 | 0.3247 | 0.00647 | -0.0515 | 50.1855
-0.5 | 0.3822 | 0.0064 | -0.051 | 59.7188
0 | 0.4394 | 0.00637 | -0.0505 | 68.9796
0.5 | 0.4965 | 0.0063 | -0.0499 | 78.8095
1 | 0.5536 | 0.00632 | -0.0495 | 87.5949
1.5 | 0.6104 | 0.00638 | -0.049 | 95.674
2 | 0.6671 | 0.0065 | -0.0485 | 102.6308
2.5 | 0.7217 | 0.00694 | -0.0479 | 103.9914
3 | 0.7759 | 0.00702 | -0.0472 | 110.5271
3.5 | 0.8326 | 0.00727 | -0.0469 | 114.5254
4 | 0.8895 | 0.0075 | -0.0466 | 118.6
4.5 | 0.9461 | 0.00774 | -0.0464 | 122.2351
5 | 1.0024 | 0.00794 | -0.0461 | 126.2469
5.5 | 1.0582 | 0.00818 | -0.0458 | 129.3643
6 | 1.1145 | 0.00839 | -0.0455 | 132.8367
6.5 | 1.1694 | 0.00851 | -0.0452 | 137.4148
7 | 1.2239 | 0.00876 | -0.0448 | 139.7146
7.5 | 1.2789 | 0.00897 | -0.0445 | 142.5753
8 | 1.3324 | 0.00933 | -0.0441 | 142.8081
8.5 | 1.3861 | 0.00962 | -0.0437 | 144.0852
9 | 1.4364 | 0.01028 | -0.043 | 139.7276
9.5 | 1.4737 | 0.0122 | -0.0409 | 120.7951
10 | 1.5225 | 0.01278 | -0.04 | 119.1315
10.5 | 1.5691 | 0.01349 | -0.0388 | 116.3158
11 | 1.6132 | 0.01429 | -0.0374 | 112.8901
12 | 1.6728 | 0.01722 | -0.0312 | 97.1429
12.5 | 1.6908 | 0.01829 | -0.0259 | 92.444
13 | 1.6984 | 0.02007 | -0.0208 | 84.6238
13.5 | 1.707 | 0.02269 | -0.0176 | 75.2314
14 | 1.7194 | 0.0256 | -0.0158 | 67.1641
14.5 | 1.7275 | 0.0291 | -0.0142 | 59.3643
15 | 1.7303 | 0.03329 | -0.0131 | 51.9766
15.5 | 1.7252 | 0.03858 | -0.0125 | 44.7175
16 | 1.7203 | 0.04422 | -0.0127 | 38.9032
16.5 | 1.7145 | 0.05043 | -0.0135 | 33.9976
17 | 1.705 | 0.05753 | -0.0151 | 29.6367
17.5 | 1.6922 | 0.06539 | -0.0172 | 25.8786
18 | 1.6743 | 0.07431 | -0.0202 | 22.5313
18.5 | 1.6542 | 0.08398 | -0.0239 | 19.6975
19 | 1.6328 | 0.09423 | -0.0281 | 17.3278
19.5 | 1.6085 | 0.10541 | -0.0331 | 15.2595
20 | 1.5811 | 0.11748 | -0.0389 | 13.4585

## 77. Re 5M Mach 0.25 (1)
BIGFOIL.COM POLAR EXPORT
m9
NACA M9 |  |  |  | Cl Max: | 1.897 | at alpha= | 14 | deg
JavaFoil+Calcfoil stall+Eppler ext transition |  |  |  | L/D Max: | 150.915 | at alpha= | 7.5 | deg
Re: | 5000000 |  |  | Cd Min: | 0.00493 | at alpha= | 0 | deg
Mach: | 0.25 |  |  | Cl=0 at alpha= | -4.5426 | deg
|  |  |  | @ Cl=0.1, Cd= | 0.020796
|  |  |  | @ Cl=0.4, Cd= | 0.01649
|  |  |  | @ Cl=0.6, Cd= | 0.0057481
alpha (deg) | Cl | Cd | Cm | Cl/Cd
-16.5 | -0.195 | 0.1398 | -0.028 | -1.392
-16 | -0.234 | 0.1357 | -0.028 | -1.726
-15.5 | -0.269 | 0.12822 | -0.027 | -2.096
-15 | -0.3 | 0.12069 | -0.027 | -2.483
-14.5 | -0.327 | 0.11444 | -0.028 | -2.861
-14 | -0.351 | 0.10473 | -0.028 | -3.356
-13.5 | -0.372 | 0.09707 | -0.029 | -3.828
-13 | -0.388 | 0.09048 | -0.029 | -4.283
-12.5 | -0.399 | 0.0838 | -0.029 | -4.759
-12 | -0.405 | 0.07814 | -0.029 | -5.184
-11.5 | -0.407 | 0.07285 | -0.03 | -5.582
-11 | -0.404 | 0.06634 | -0.031 | -6.093
-10.5 | -0.396 | 0.06128 | -0.032 | -6.456
-10 | -0.382 | 0.05743 | -0.032 | -6.649
-9.5 | -0.364 | 0.05317 | -0.032 | -6.841
-9 | -0.341 | 0.04943 | -0.033 | -6.898
-8.5 | -0.323 | 0.03631 | -0.039 | -8.899
-8 | -0.292 | 0.03372 | -0.039 | -8.645
-7.5 | -0.256 | 0.03141 | -0.04 | -8.164
-7 | -0.218 | 0.02948 | -0.04 | -7.401
-6.5 | -0.177 | 0.02757 | -0.04 | -6.431
-6 | -0.134 | 0.02608 | -0.041 | -5.133
-5.5 | -0.089 | 0.02475 | -0.041 | -3.588
-5 | -0.043 | 0.02345 | -0.041 | -1.822
-4.5 | 0.004 | 0.02246 | -0.041 | 0.191
-4 | 0.052 | 0.02154 | -0.041 | 2.417
-3.5 | 0.101 | 0.02078 | -0.041 | 4.84
-3 | 0.15 | 0.02003 | -0.042 | 7.471
-2.5 | 0.199 | 0.01969 | -0.042 | 10.111
-2 | 0.249 | 0.01897 | -0.042 | 13.137
-1.5 | 0.3 | 0.01856 | -0.042 | 16.155
-1 | 0.352 | 0.01783 | -0.043 | 19.735
-0.5 | 0.405 | 0.01635 | -0.044 | 24.806
0 | 0.531 | 0.00493 | -0.055 | 107.831
0.5 | 0.591 | 0.0058 | -0.056 | 101.795
1 | 0.65 | 0.00546 | -0.056 | 119.192
1.5 | 0.71 | 0.0062 | -0.056 | 114.623
2 | 0.77 | 0.00646 | -0.057 | 119.152
2.5 | 0.83 | 0.00678 | -0.057 | 122.388
3 | 0.89 | 0.00695 | -0.057 | 128.09
3.5 | 0.95 | 0.00711 | -0.058 | 133.573
4 | 1.011 | 0.00746 | -0.058 | 135.507
4.5 | 1.071 | 0.00773 | -0.059 | 138.585
5 | 1.131 | 0.00815 | -0.059 | 138.669
5.5 | 1.191 | 0.00808 | -0.06 | 147.446
6 | 1.251 | 0.00841 | -0.06 | 148.787
6.5 | 1.311 | 0.00886 | -0.061 | 147.933
7 | 1.37 | 0.00918 | -0.061 | 149.263
7.5 | 1.43 | 0.00948 | -0.062 | 150.915
8 | 1.489 | 0.00999 | -0.062 | 149.008
8.5 | 1.548 | 0.01046 | -0.063 | 148.012
9 | 1.603 | 0.01095 | -0.063 | 146.418
9.5 | 1.602 | 0.01691 | -0.062 | 94.727
10 | 1.644 | 0.01808 | -0.062 | 90.924
10.5 | 1.683 | 0.02005 | -0.062 | 83.914
11 | 1.724 | 0.02151 | -0.062 | 80.182
11.5 | 1.761 | 0.02352 | -0.062 | 74.88
12 | 1.794 | 0.02629 | -0.063 | 68.247
12.5 | 1.831 | 0.02815 | -0.063 | 65.044
13 | 1.868 | 0.02997 | -0.063 | 62.339
13.5 | 1.894 | 0.03172 | -0.064 | 59.71
14 | 1.897 | 0.03385 | -0.064 | 56.043
14.5 | 1.888 | 0.03723 | -0.065 | 50.705
15 | 1.85 | 0.04788 | -0.064 | 38.642
15.5 | 1.815 | 0.05369 | -0.064 | 33.81
16 | 1.771 | 0.05984 | -0.064 | 29.588
16.5 | 1.717 | 0.06651 | -0.064 | 25.819
17 | 1.656 | 0.07082 | -0.065 | 23.385
17.5 | 1.585 | 0.07745 | -0.065 | 20.462
18 | 1.501 | 0.08569 | -0.065 | 17.519
18.5 | 1.404 | 0.09714 | -0.064 | 14.456
19 | 1.307 | 0.10752 | -0.065 | 12.155

## 78. Re 5M Mach 0.25 (2)
BIGFOIL.COM POLAR EXPORT
m9
NACA M9 |  |  |  | Cl Max: | 1.6906 | at alpha= | 14 | deg
XFOIL ncrit=9 |  |  |  | L/D Max: | 143.171 | at alpha= | 8 | deg
Re: | 5000000 |  |  | Cd Min: | 0.24767 | at alpha= | -20 | deg
Mach: | 0.25 |  |  | Cl=0 at alpha= | -3.7927 | deg
|  |  |  | @ Cl=0.1, Cd= | 0.0070398
|  |  |  | @ Cl=0.4, Cd= | 0.0064678
|  |  |  | @ Cl=0.6, Cd= | 0.0064413
alpha (deg) | Cl | Cd | Cm | Cl/Cd
-20 | -0.6754 | 0.24767 | 0.076 | -2.727
-19.5 | -0.6558 | 0.24089 | 0.0718 | -2.7224
-19 | -0.6359 | 0.23421 | 0.0676 | -2.7151
-18.5 | -0.6162 | 0.22721 | 0.0634 | -2.712
-18 | -0.5966 | 0.22011 | 0.0593 | -2.7105
-16 | -0.5184 | 0.19379 | 0.0439 | -2.6751
-15.5 | -0.4991 | 0.18639 | 0.0399 | -2.6777
-15 | -0.4807 | 0.17934 | 0.036 | -2.6804
-14.5 | -0.4627 | 0.17178 | 0.032 | -2.6936
-14 | -0.4471 | 0.16325 | 0.0278 | -2.7387
-13.5 | -0.4349 | 0.15359 | 0.0234 | -2.8316
-13 | -0.419 | 0.14581 | 0.0194 | -2.8736
-12.5 | -0.4185 | 0.13372 | 0.0137 | -3.1297
-11.5 | -0.4947 | 0.09746 | -0.0071 | -5.0759
-11 | -0.5068 | 0.08783 | -0.0129 | -5.7702
-10.5 | -0.5183 | 0.07984 | -0.0171 | -6.4917
-10 | -0.5548 | 0.07003 | -0.0231 | -7.9223
-9.5 | -0.6501 | 0.02768 | -0.066 | -23.4863
-9 | -0.6122 | 0.01875 | -0.0697 | -32.6507
-8.5 | -0.5593 | 0.01536 | -0.0693 | -36.4128
-8 | -0.5026 | 0.01332 | -0.0681 | -37.7327
-7.5 | -0.4444 | 0.01186 | -0.0668 | -37.4705
-7 | -0.3862 | 0.01038 | -0.0654 | -37.2062
-6.5 | -0.3265 | 0.00953 | -0.0641 | -34.2602
-6 | -0.2664 | 0.00892 | -0.0627 | -29.8655
-5.5 | -0.2062 | 0.00842 | -0.0615 | -24.4893
-5 | -0.1459 | 0.00802 | -0.0603 | -18.192
-4.5 | -0.0855 | 0.00772 | -0.0591 | -11.0751
-4 | -0.025 | 0.00747 | -0.0581 | -3.3467
-3.5 | 0.0353 | 0.00723 | -0.0572 | 4.8824
-3 | 0.0956 | 0.00705 | -0.0563 | 13.5603
-2.5 | 0.1559 | 0.00691 | -0.0555 | 22.5615
-2 | 0.2159 | 0.00677 | -0.0547 | 31.8907
-1.5 | 0.2761 | 0.00665 | -0.054 | 41.5188
-1 | 0.3359 | 0.00658 | -0.0533 | 51.0486
-0.5 | 0.3957 | 0.00647 | -0.0526 | 61.1592
0 | 0.4551 | 0.00644 | -0.052 | 70.6677
0.5 | 0.5144 | 0.00641 | -0.0514 | 80.2496
1 | 0.5737 | 0.00641 | -0.0508 | 89.5008
1.5 | 0.6326 | 0.00648 | -0.0502 | 97.6235
2 | 0.6905 | 0.00679 | -0.0496 | 101.6937
2.5 | 0.7473 | 0.00719 | -0.049 | 103.936
3.5 | 0.8631 | 0.00742 | -0.0478 | 116.3208
4 | 0.9222 | 0.00769 | -0.0474 | 119.922
4.5 | 0.9815 | 0.00789 | -0.047 | 124.398
5 | 1.0399 | 0.00817 | -0.0465 | 127.2827
5.5 | 1.0986 | 0.00837 | -0.0461 | 131.2545
6 | 1.1574 | 0.00862 | -0.0457 | 134.2691
6.5 | 1.2146 | 0.00884 | -0.0451 | 137.3982
7 | 1.2722 | 0.00905 | -0.0445 | 140.5746
7.5 | 1.3294 | 0.00933 | -0.0439 | 142.4866
8 | 1.3859 | 0.00968 | -0.0432 | 143.1715
8.5 | 1.441 | 0.01016 | -0.0424 | 141.8307
9.5 | 1.5281 | 0.01302 | -0.0382 | 117.3656
10 | 1.5772 | 0.01374 | -0.0366 | 114.7889
10.5 | 1.6248 | 0.01448 | -0.0348 | 112.2099
11.5 | 1.6567 | 0.01809 | -0.0234 | 91.581
12 | 1.6629 | 0.02034 | -0.0182 | 81.7552
12.5 | 1.6754 | 0.02321 | -0.0155 | 72.1844
13 | 1.6852 | 0.02671 | -0.0135 | 63.0925
13.5 | 1.6887 | 0.03098 | -0.0119 | 54.5094
14 | 1.6906 | 0.03568 | -0.0108 | 47.3823
14.5 | 1.686 | 0.04135 | -0.0105 | 40.7739
15 | 1.6771 | 0.04784 | -0.0109 | 35.0564
15.5 | 1.6609 | 0.05574 | -0.0124 | 29.7973
16 | 1.6454 | 0.06396 | -0.0145 | 25.7255
16.5 | 1.6302 | 0.07254 | -0.0172 | 22.4731
17 | 1.6141 | 0.08162 | -0.0204 | 19.7758
17.5 | 1.5927 | 0.09193 | -0.0246 | 17.3251
18 | 1.5732 | 0.10227 | -0.0291 | 15.3828
18.5 | 1.5478 | 0.11398 | -0.0347 | 13.5796
19 | 1.5227 | 0.12608 | -0.0409 | 12.0773

## 79. Re 5M Mach 0.50 (1)
BIGFOIL.COM POLAR EXPORT
m9
NACA M9 |  |  |  | Cl Max: | 1.673 | at alpha= | 10.5 | deg
JavaFoil+Calcfoil stall+Eppler ext transition |  |  |  | L/D Max: | 134.835 | at alpha= | 4 | deg
Re: | 5000000 |  |  | Cd Min: | -99 | at alpha= | -20 | deg
Mach: | 0.5 |  |  | Cl=0 at alpha= | -4.549 | deg
|  |  |  | @ Cl=0.1, Cd= | 0.021659
|  |  |  | @ Cl=0.4, Cd= | 0.018968
|  |  |  | @ Cl=0.6, Cd= | 0.0059354
alpha (deg) | Cl | Cd | Cm | Cl/Cd
-20 | -0.721 | -99 | -0.039 | -99
-19.5 | -0.7 | 0.14669 | -0.039 | -4.77
-19 | -0.678 | 0.14069 | -0.038 | -4.821
-18.5 | -0.657 | 0.13675 | -0.038 | -4.802
-18 | -0.635 | 0.13184 | -0.037 | -4.816
-17.5 | -0.613 | 0.12636 | -0.037 | -4.852
-17 | -0.592 | 0.13076 | -0.037 | -4.528
-16.5 | -0.57 | 0.1227 | -0.037 | -4.647
-16 | -0.548 | 0.11538 | -0.037 | -4.749
-15.5 | -0.525 | 0.11278 | -0.036 | -4.659
-15 | -0.502 | 0.10712 | -0.036 | -4.69
-14.5 | -0.479 | 0.10737 | -0.034 | -4.457
-14 | -0.456 | 0.10445 | -0.033 | -4.362
-13.5 | -0.433 | 0.09999 | -0.033 | -4.327
-13 | -0.41 | 0.09703 | -0.033 | -4.223
-12.5 | -0.387 | 0.09258 | -0.032 | -4.176
-12 | -0.363 | 0.09012 | -0.032 | -4.032
-11.5 | -0.34 | 0.0815 | -0.032 | -4.173
-11 | -0.317 | 0.07774 | -0.032 | -4.072
-10.5 | -0.293 | 0.07821 | -0.032 | -3.746
-10 | -0.269 | 0.07554 | -0.03 | -3.558
-9.5 | -0.245 | 0.0662 | -0.031 | -3.701
-9 | -0.221 | 0.06057 | -0.031 | -3.651
-8.5 | -0.197 | 0.05575 | -0.031 | -3.534
-8 | -0.173 | 0.05203 | -0.032 | -3.32
-7.5 | -0.147 | 0.06316 | -0.028 | -2.335
-7 | -0.186 | 0.04824 | -0.031 | -3.848
-6.5 | -0.172 | 0.04016 | -0.035 | -4.272
-6 | -0.139 | 0.02913 | -0.043 | -4.782
-5.5 | -0.094 | 0.02649 | -0.044 | -3.566
-5 | -0.046 | 0.02481 | -0.044 | -1.857
-4.5 | 0.005 | 0.02348 | -0.045 | 0.199
-4 | 0.057 | 0.0224 | -0.045 | 2.551
-3.5 | 0.111 | 0.02147 | -0.045 | 5.165
-3 | 0.166 | 0.02095 | -0.045 | 7.902
-2.5 | 0.221 | 0.02012 | -0.045 | 10.99
-2 | 0.277 | 0.01977 | -0.047 | 14.017
-1.5 | 0.334 | 0.01917 | -0.047 | 17.411
-1 | 0.391 | 0.01899 | -0.047 | 20.566
-0.5 | 0.447 | 0.01885 | -0.047 | 23.736
0 | 0.58 | 0.00588 | -0.046 | 98.671
0.5 | 0.645 | 0.00606 | -0.047 | 106.288
1 | 0.709 | 0.00638 | -0.047 | 111.158
1.5 | 0.774 | 0.00655 | -0.047 | 118.166
2 | 0.839 | 0.00694 | -0.048 | 120.774
2.5 | 0.904 | 0.0072 | -0.048 | 125.501
3 | 0.969 | 0.00754 | -0.048 | 128.564
3.5 | 1.032 | 0.0087 | -0.063 | 118.741
4 | 1.098 | 0.00814 | -0.049 | 134.835
4.5 | 1.158 | 0.00901 | -0.049 | 128.542
5 | 1.219 | 0.00984 | -0.049 | 123.774
5.5 | 1.277 | 0.01084 | -0.049 | 117.852
6 | 1.337 | 0.01158 | -0.05 | 115.443
6.5 | 1.393 | 0.0125 | -0.05 | 111.447
7 | 1.449 | 0.01348 | -0.05 | 107.463
7.5 | 1.503 | 0.01522 | -0.066 | 98.76
8 | 1.555 | 0.01654 | -0.066 | 94.018
8.5 | 1.6 | 0.01847 | -0.066 | 86.635
9 | 1.614 | 0.02641 | -0.065 | 61.093
9.5 | 1.644 | 0.02935 | -0.065 | 56.018
10 | 1.666 | 0.03262 | -0.065 | 51.081
10.5 | 1.673 | 0.03728 | -0.065 | 44.864
11 | 1.668 | 0.0415 | -0.065 | 40.181
11.5 | 1.635 | 0.04737 | -0.065 | 34.511
12 | 1.554 | 0.05563 | -0.065 | 27.926
12.5 | 1.258 | 0.06897 | -0.063 | 18.246
13 | 1.015 | 0.12223 | -0.055 | 8.307
13.5 | 1.08 | 0.09558 | -0.062 | 11.302
14 | 1.103 | 0.10951 | -0.061 | 10.076
14.5 | 1.124 | 0.12677 | -0.06 | 8.866
15 | 1.15 | 0.12425 | -0.059 | 9.253
15.5 | 1.17 | 0.13069 | -0.058 | 8.952

## 80. Re 5M Mach 0.50 (2)
BIGFOIL.COM POLAR EXPORT
m9
NACA M9 |  |  |  | Cl Max: | 1.6673 | at alpha= | 11 | deg
XFOIL ncrit=9 |  |  |  | L/D Max: | 137.762 | at alpha= | 7 | deg
Re: | 5000000 |  |  | Cd Min: | 0.27129 | at alpha= | -20 | deg
Mach: | 0.5 |  |  | Cl=0 at alpha= | -3.6826 | deg
|  |  |  | @ Cl=0.1, Cd= | 0.00801
|  |  |  | @ Cl=0.4, Cd= | 0.0070159
|  |  |  | @ Cl=0.6, Cd= | 0.0068857
alpha (deg) | Cl | Cd | Cm | Cl/Cd
-20 | -0.7415 | 0.27129 | 0.0921 | -2.7332
-19.5 | -0.7172 | 0.2633 | 0.087 | -2.7239
-19 | -0.693 | 0.25452 | 0.0819 | -2.7228
-18.5 | -0.6722 | 0.24729 | 0.0781 | -2.7183
-18 | -0.6479 | 0.23927 | 0.0732 | -2.7078
-17.5 | -0.6236 | 0.2314 | 0.0684 | -2.6949
-17 | -0.5994 | 0.22339 | 0.0637 | -2.6832
-16.5 | -0.5756 | 0.21551 | 0.0589 | -2.6709
-16 | -0.5522 | 0.20697 | 0.0541 | -2.668
-15.5 | -0.5255 | 0.20077 | 0.0499 | -2.6174
-15 | -0.5021 | 0.19251 | 0.0453 | -2.6082
-14.5 | -0.478 | 0.18467 | 0.0409 | -2.5884
-14 | -0.4545 | 0.17682 | 0.0365 | -2.5704
-13.5 | -0.4317 | 0.16897 | 0.0321 | -2.5549
-13 | -0.4093 | 0.16108 | 0.0278 | -2.541
-12.5 | -0.3887 | 0.15281 | 0.0235 | -2.5437
-12 | -0.3696 | 0.14416 | 0.0191 | -2.5638
-11.5 | -0.3495 | 0.13663 | 0.015 | -2.558
-11 | -0.3312 | 0.12868 | 0.0108 | -2.5738
-10.5 | -0.308 | 0.12242 | 0.0073 | -2.5159
-10 | -0.29 | 0.11502 | 0.0035 | -2.5213
-9.5 | -0.2729 | 0.10767 | -0.0004 | -2.5346
-9 | -0.2632 | 0.09921 | -0.0047 | -2.653
-8.5 | -0.2532 | 0.09155 | -0.0088 | -2.7657
-8 | -0.2415 | 0.08482 | -0.0122 | -2.8472
-7.5 | -0.2381 | 0.07766 | -0.0157 | -3.0659
-7 | -0.2528 | 0.07034 | -0.0188 | -3.594
-6.5 | -0.2566 | 0.05961 | -0.0299 | -4.3046
-6 | -0.2346 | 0.04939 | -0.0419 | -4.7499
-5.5 | -0.2054 | 0.0335 | -0.062 | -6.1313
-5 | -0.1817 | 0.0154 | -0.0763 | -11.7987
-4.5 | -0.1189 | 0.01091 | -0.075 | -10.8983
-4 | -0.0466 | 0.00933 | -0.0723 | -4.9946
-3.5 | 0.0268 | 0.00851 | -0.0698 | 3.1492
-3 | 0.1 | 0.00801 | -0.0676 | 12.4844
-2.5 | 0.1727 | 0.00769 | -0.0657 | 22.4577
-2 | 0.2445 | 0.00738 | -0.0639 | 33.1301
-1.5 | 0.3159 | 0.00717 | -0.0624 | 44.0586
-1 | 0.3869 | 0.00704 | -0.0611 | 54.9574
-0.5 | 0.4575 | 0.00691 | -0.0599 | 66.2084
0 | 0.5274 | 0.00686 | -0.0587 | 76.8805
0.5 | 0.5969 | 0.00687 | -0.0577 | 86.885
1 | 0.6639 | 0.00721 | -0.0565 | 92.0804
1.5 | 0.7309 | 0.00758 | -0.0554 | 96.4248
2 | 0.7995 | 0.00775 | -0.0544 | 103.1613
2.5 | 0.8684 | 0.00792 | -0.0533 | 109.6465
3 | 0.9372 | 0.00807 | -0.0522 | 116.1338
3.5 | 1.0046 | 0.00814 | -0.0509 | 123.4152
4 | 1.0748 | 0.00852 | -0.0498 | 126.1502
4.5 | 1.1458 | 0.00882 | -0.0487 | 129.9093
5 | 1.2159 | 0.00918 | -0.0475 | 132.451
5.5 | 1.2858 | 0.00957 | -0.046 | 134.3574
6 | 1.3569 | 0.00992 | -0.0445 | 136.7843
6.5 | 1.4272 | 0.01037 | -0.0427 | 137.6278
7 | 1.4961 | 0.01086 | -0.0405 | 137.7624
7.5 | 1.5629 | 0.01135 | -0.038 | 137.7004
8 | 1.6205 | 0.01247 | -0.0345 | 129.9519
8.5 | 1.627 | 0.01567 | -0.0267 | 103.829
9 | 1.636 | 0.01782 | -0.019 | 91.807
9.5 | 1.6558 | 0.0211 | -0.0155 | 78.4739
10 | 1.6643 | 0.0254 | -0.0123 | 65.5236
10.5 | 1.6672 | 0.03032 | -0.0096 | 54.9868
11 | 1.6673 | 0.03578 | -0.0077 | 46.5987
11.5 | 1.6461 | 0.04319 | -0.0071 | 38.113
12.5 | 1.5446 | 0.06496 | -0.0121 | 23.7777
13 | 1.5233 | 0.07427 | -0.0149 | 20.5103
13.5 | 1.4988 | 0.0845 | -0.0187 | 17.7373
14 | 1.4708 | 0.09573 | -0.0237 | 15.364
14.5 | 1.4412 | 0.10777 | -0.0296 | 13.3729
15 | 1.416 | 0.11981 | -0.0359 | 11.8187
15.5 | 1.3913 | 0.13228 | -0.0429 | 10.5178
16 | 1.374 | 0.14414 | -0.0498 | 9.5324

## 81. Re 6M Mach 0.00 (1)
BIGFOIL.COM POLAR EXPORT
m9
NACA M9 |  |  |  | Cl Max: | 1.926 | at alpha= | 14.5 | deg
JavaFoil+Calcfoil stall+Eppler ext transition |  |  |  | L/D Max: | 156.685 | at alpha= | 8.5 | deg
Re: | 6000000 |  |  | Cd Min: | 0.00458 | at alpha= | -1 | deg
Mach: | 0 |  |  | Cl=0 at alpha= | -4.5435 | deg
|  |  |  | @ Cl=0.1, Cd= | 0.020381
|  |  |  | @ Cl=0.4, Cd= | 0.004619
|  |  |  | @ Cl=0.6, Cd= | 0.0057738
alpha (deg) | Cl | Cd | Cm | Cl/Cd
-19.5 | -0.426 | 0.16137 | -0.031 | -2.64
-19 | -0.437 | 0.15278 | -0.031 | -2.861
-18.5 | -0.448 | 0.14617 | -0.03 | -3.064
-18 | -0.458 | 0.13848 | -0.03 | -3.308
-17.5 | -0.467 | 0.1328 | -0.03 | -3.519
-17 | -0.476 | 0.12717 | -0.03 | -3.743
-16.5 | -0.484 | 0.12051 | -0.03 | -4.013
-16 | -0.491 | 0.11199 | -0.03 | -4.381
-15.5 | -0.495 | 0.10718 | -0.03 | -4.618
-15 | -0.499 | 0.09997 | -0.031 | -4.994
-14.5 | -0.5 | 0.09513 | -0.03 | -5.258
-14 | -0.5 | 0.08943 | -0.031 | -5.59
-13.5 | -0.497 | 0.08424 | -0.031 | -5.902
-13 | -0.492 | 0.07902 | -0.031 | -6.227
-12.5 | -0.484 | 0.07402 | -0.031 | -6.541
-12 | -0.474 | 0.06905 | -0.032 | -6.858
-11.5 | -0.46 | 0.06485 | -0.032 | -7.097
-11 | -0.444 | 0.06025 | -0.032 | -7.363
-10.5 | -0.424 | 0.05631 | -0.033 | -7.535
-10 | -0.401 | 0.05259 | -0.033 | -7.634
-9.5 | -0.386 | 0.04009 | -0.038 | -9.621
-9 | -0.358 | 0.03595 | -0.038 | -9.947
-8.5 | -0.325 | 0.0342 | -0.038 | -9.512
-8 | -0.291 | 0.03178 | -0.039 | -9.151
-7.5 | -0.254 | 0.03022 | -0.039 | -8.397
-7 | -0.215 | 0.0285 | -0.04 | -7.532
-6.5 | -0.174 | 0.02682 | -0.04 | -6.476
-6 | -0.131 | 0.02542 | -0.04 | -5.144
-5.5 | -0.087 | 0.02421 | -0.04 | -3.577
-5 | -0.042 | 0.02302 | -0.04 | -1.807
-4.5 | 0.004 | 0.02201 | -0.04 | 0.189
-4 | 0.051 | 0.02116 | -0.04 | 2.391
-3.5 | 0.098 | 0.02041 | -0.04 | 4.785
-3 | 0.145 | 0.01973 | -0.04 | 7.36
-2.5 | 0.193 | 0.0194 | -0.04 | 9.955
-2 | 0.244 | 0.01747 | -0.042 | 13.939
-1.5 | 0.293 | 0.01696 | -0.042 | 17.29
-1 | 0.394 | 0.00458 | -0.053 | 85.837
-0.5 | 0.451 | 0.00495 | -0.053 | 91.02
0 | 0.514 | 0.00537 | -0.054 | 95.781
0.5 | 0.572 | 0.0056 | -0.054 | 102.254
1 | 0.63 | 0.00596 | -0.054 | 105.76
1.5 | 0.688 | 0.00599 | -0.055 | 114.914
2 | 0.746 | 0.00615 | -0.055 | 121.371
2.5 | 0.804 | 0.0064 | -0.055 | 125.65
3 | 0.863 | 0.0066 | -0.056 | 130.815
3.5 | 0.921 | 0.00676 | -0.056 | 136.352
4 | 0.98 | 0.00701 | -0.056 | 139.775
4.5 | 1.038 | 0.00728 | -0.057 | 142.633
5 | 1.097 | 0.00769 | -0.057 | 142.591
5.5 | 1.155 | 0.00829 | -0.058 | 139.365
6 | 1.214 | 0.00794 | -0.058 | 152.845
6.5 | 1.272 | 0.00832 | -0.059 | 152.961
7 | 1.331 | 0.00855 | -0.059 | 155.658
7.5 | 1.389 | 0.00895 | -0.06 | 155.207
8 | 1.447 | 0.00929 | -0.06 | 155.769
8.5 | 1.505 | 0.0096 | -0.061 | 156.685
9 | 1.56 | 0.01 | -0.061 | 155.923
9.5 | 1.615 | 0.01383 | -0.062 | 116.752
10 | 1.668 | 0.01444 | -0.063 | 115.538
10.5 | 1.721 | 0.01536 | -0.063 | 112.099
11 | 1.773 | 0.01596 | -0.064 | 111.131
11.5 | 1.778 | 0.01774 | -0.063 | 100.216
12 | 1.8 | 0.02 | -0.062 | 89.998
12.5 | 1.838 | 0.02154 | -0.063 | 85.343
13 | 1.873 | 0.02357 | -0.063 | 79.465
13.5 | 1.905 | 0.02491 | -0.063 | 76.468
14 | 1.917 | 0.02718 | -0.064 | 70.548
14.5 | 1.926 | 0.0295 | -0.064 | 65.281
15 | 1.916 | 0.03683 | -0.064 | 52.039
15.5 | 1.914 | 0.04013 | -0.064 | 47.688
16 | 1.906 | 0.04364 | -0.064 | 43.677
16.5 | 1.89 | 0.04754 | -0.065 | 39.754
17 | 1.871 | 0.05118 | -0.065 | 36.548
17.5 | 1.845 | 0.05609 | -0.065 | 32.884
18 | 1.811 | 0.06129 | -0.066 | 29.555
18.5 | 1.772 | 0.06811 | -0.066 | 26.01
19 | 1.732 | 0.07347 | -0.066 | 23.571
19.5 | 1.69 | 0.07919 | -0.066 | 21.344

## 82. Re 6M Mach 0.00 (2)
BIGFOIL.COM POLAR EXPORT
m9
NACA M9 |  |  |  | Cl Max: | 1.7613 | at alpha= | 16 | deg
XFOIL ncrit=9 |  |  |  | L/D Max: | 147.779 | at alpha= | 8 | deg
Re: | 6000000 |  |  | Cd Min: | 0.15523 | at alpha= | -15.5 | deg
Mach: | 0 |  |  | Cl=0 at alpha= | -3.8141 | deg
|  |  |  | @ Cl=0.1, Cd= | 0.0066468
|  |  |  | @ Cl=0.4, Cd= | 0.0061881
|  |  |  | @ Cl=0.6, Cd= | 0.0062037
alpha (deg) | Cl | Cd | Cm | Cl/Cd
-15.5 | -0.5686 | 0.15523 | 0.0266 | -3.663
-15 | -0.5417 | 0.15179 | 0.0243 | -3.5687
-14.5 | -0.5851 | 0.12954 | 0.0118 | -4.5168
-14 | -0.5934 | 0.11809 | 0.0048 | -5.025
-13.5 | -0.6001 | 0.10785 | -0.0014 | -5.5642
-13 | -0.5995 | 0.09974 | -0.0063 | -6.0106
-12.5 | -0.9251 | 0.02984 | -0.0629 | -31.002
-12 | -0.8868 | 0.02367 | -0.0653 | -37.4651
-11.5 | -0.8404 | 0.02031 | -0.0657 | -41.3786
-11 | -0.7926 | 0.01731 | -0.0657 | -45.7886
-10.5 | -0.7433 | 0.01478 | -0.0652 | -50.2909
-10 | -0.6914 | 0.01307 | -0.0645 | -52.8998
-9.5 | -0.6379 | 0.01183 | -0.0637 | -53.9222
-9 | -0.5834 | 0.01094 | -0.0628 | -53.3272
-8.5 | -0.5284 | 0.01023 | -0.0619 | -51.652
-8 | -0.4732 | 0.00959 | -0.061 | -49.3431
-7.5 | -0.4177 | 0.00903 | -0.0601 | -46.2569
-7 | -0.3616 | 0.00864 | -0.0592 | -41.8519
-6.5 | -0.3053 | 0.00826 | -0.0584 | -36.9613
-6 | -0.2488 | 0.0079 | -0.0576 | -31.4937
-5.5 | -0.1922 | 0.0076 | -0.0568 | -25.2895
-5 | -0.1353 | 0.00738 | -0.0561 | -18.3333
-4.5 | -0.0784 | 0.00715 | -0.0553 | -10.965
-4 | -0.0213 | 0.00696 | -0.0547 | -3.0603
-3.5 | 0.036 | 0.00681 | -0.054 | 5.2863
-3 | 0.0931 | 0.00666 | -0.0534 | 13.979
-2.5 | 0.1505 | 0.00655 | -0.0528 | 22.9771
-2 | 0.2077 | 0.00643 | -0.0522 | 32.3017
-1.5 | 0.265 | 0.00633 | -0.0516 | 41.8641
-1 | 0.3221 | 0.00627 | -0.0511 | 51.3716
-0.5 | 0.3792 | 0.00621 | -0.0506 | 61.0628
0 | 0.4361 | 0.00615 | -0.0501 | 70.9106
0.5 | 0.4928 | 0.00615 | -0.0496 | 80.1301
1 | 0.5495 | 0.00615 | -0.0491 | 89.3496
1.5 | 0.6059 | 0.00621 | -0.0486 | 97.5684
2 | 0.6617 | 0.00646 | -0.0482 | 102.4303
2.5 | 0.7163 | 0.00685 | -0.0476 | 104.5693
3 | 0.7704 | 0.00684 | -0.047 | 112.6316
3.5 | 0.8269 | 0.007 | -0.0466 | 118.1286
4 | 0.8832 | 0.00723 | -0.0464 | 122.1577
4.5 | 0.9396 | 0.0074 | -0.0461 | 126.973
5 | 0.9952 | 0.00763 | -0.0458 | 130.4325
5.5 | 1.051 | 0.00781 | -0.0456 | 134.5711
6 | 1.1067 | 0.00798 | -0.0454 | 138.6842
6.5 | 1.1617 | 0.00824 | -0.0451 | 140.983
7 | 1.2165 | 0.00845 | -0.0449 | 143.9645
7.5 | 1.271 | 0.0087 | -0.0447 | 146.092
8 | 1.3241 | 0.00896 | -0.0443 | 147.779
8.5 | 1.3764 | 0.00936 | -0.0439 | 147.0513
9 | 1.4215 | 0.01054 | -0.0427 | 134.8672
9.5 | 1.4651 | 0.01176 | -0.0413 | 124.5833
10 | 1.5143 | 0.01229 | -0.0406 | 123.214
10.5 | 1.5623 | 0.01286 | -0.0398 | 121.4852
11 | 1.5992 | 0.01426 | -0.0377 | 112.1459
11.5 | 1.6361 | 0.01543 | -0.0355 | 106.0337
12 | 1.674 | 0.01631 | -0.0335 | 102.6364
12.5 | 1.7084 | 0.0172 | -0.0311 | 99.3256
13 | 1.7207 | 0.01833 | -0.0251 | 93.8734
13.5 | 1.7298 | 0.02011 | -0.0205 | 86.0169
14 | 1.7416 | 0.02248 | -0.0176 | 77.4733
14.5 | 1.7512 | 0.02551 | -0.0157 | 68.6476
15 | 1.7562 | 0.02921 | -0.0141 | 60.1232
15.5 | 1.7604 | 0.03322 | -0.0131 | 52.9922
16 | 1.7613 | 0.03779 | -0.0125 | 46.6076
16.5 | 1.7551 | 0.04346 | -0.0126 | 40.3843
17 | 1.7471 | 0.04983 | -0.0135 | 35.0612
17.5 | 1.7363 | 0.057 | -0.015 | 30.4614
18 | 1.7186 | 0.06546 | -0.0174 | 26.2542
18.5 | 1.701 | 0.0743 | -0.0204 | 22.8937
19 | 1.6816 | 0.08379 | -0.024 | 20.0692
19.5 | 1.6642 | 0.09335 | -0.028 | 17.8275
20 | 1.6419 | 0.10406 | -0.0328 | 15.7784

## 83. Re 6M Mach 0.10 (1)
BIGFOIL.COM POLAR EXPORT
m9
NACA M9 |  |  |  | Cl Max: | 1.924 | at alpha= | 14.5 | deg
JavaFoil+Calcfoil stall+Eppler ext transition |  |  |  | L/D Max: | 155.694 | at alpha= | 9 | deg
Re: | 6000000 |  |  | Cd Min: | 0.00462 | at alpha= | -1 | deg
Mach: | 0.1 |  |  | Cl=0 at alpha= | -4.5435 | deg
|  |  |  | @ Cl=0.1, Cd= | 0.020615
|  |  |  | @ Cl=0.4, Cd= | 0.0046536
|  |  |  | @ Cl=0.6, Cd= | 0.0057822
alpha (deg) | Cl | Cd | Cm | Cl/Cd
-19 | -0.398 | 0.15799 | -0.03 | -2.522
-18.5 | -0.411 | 0.14968 | -0.03 | -2.748
-18 | -0.424 | 0.14043 | -0.03 | -3.017
-17.5 | -0.435 | 0.13516 | -0.03 | -3.222
-17 | -0.447 | 0.12764 | -0.03 | -3.498
-16.5 | -0.457 | 0.12126 | -0.03 | -3.766
-16 | -0.466 | 0.11352 | -0.03 | -4.102
-15.5 | -0.473 | 0.10913 | -0.03 | -4.332
-15 | -0.48 | 0.1015 | -0.031 | -4.724
-14.5 | -0.482 | 0.09711 | -0.03 | -4.968
-14 | -0.485 | 0.09145 | -0.03 | -5.3
-13.5 | -0.484 | 0.08599 | -0.031 | -5.631
-13 | -0.481 | 0.08018 | -0.031 | -6.001
-12.5 | -0.475 | 0.07493 | -0.031 | -6.343
-12 | -0.466 | 0.07 | -0.031 | -6.662
-11.5 | -0.455 | 0.06536 | -0.032 | -6.958
-11 | -0.44 | 0.06108 | -0.032 | -7.199
-10.5 | -0.421 | 0.0568 | -0.032 | -7.417
-10 | -0.399 | 0.05418 | -0.032 | -7.368
-9.5 | -0.385 | 0.03927 | -0.038 | -9.815
-9 | -0.357 | 0.03674 | -0.038 | -9.712
-8.5 | -0.325 | 0.0344 | -0.039 | -9.458
-8 | -0.291 | 0.03194 | -0.039 | -9.119
-7.5 | -0.254 | 0.03037 | -0.039 | -8.372
-7 | -0.215 | 0.02861 | -0.039 | -7.523
-6.5 | -0.174 | 0.02686 | -0.04 | -6.488
-6 | -0.131 | 0.02553 | -0.04 | -5.141
-5.5 | -0.087 | 0.02425 | -0.04 | -3.586
-5 | -0.042 | 0.02309 | -0.04 | -1.809
-4.5 | 0.004 | 0.02207 | -0.04 | 0.19
-4 | 0.051 | 0.02117 | -0.04 | 2.401
-3.5 | 0.098 | 0.02065 | -0.04 | 4.747
-3 | 0.146 | 0.01981 | -0.041 | 7.364
-2.5 | 0.194 | 0.01937 | -0.041 | 10.022
-2 | 0.244 | 0.01769 | -0.042 | 13.818
-1.5 | 0.294 | 0.01704 | -0.042 | 17.277
-1 | 0.395 | 0.00462 | -0.054 | 85.624
-0.5 | 0.453 | 0.00501 | -0.054 | 90.382
0 | 0.517 | 0.00544 | -0.054 | 95.091
0.5 | 0.575 | 0.00564 | -0.054 | 102.004
1 | 0.633 | 0.00597 | -0.055 | 106.143
1.5 | 0.691 | 0.00599 | -0.055 | 115.356
2 | 0.75 | 0.00625 | -0.055 | 119.996
2.5 | 0.808 | 0.00645 | -0.056 | 125.341
3 | 0.867 | 0.00664 | -0.056 | 130.511
3.5 | 0.926 | 0.00678 | -0.056 | 136.581
4 | 0.984 | 0.00706 | -0.057 | 139.446
4.5 | 1.043 | 0.00731 | -0.057 | 142.783
5 | 1.102 | 0.00775 | -0.058 | 142.171
5.5 | 1.161 | 0.00835 | -0.058 | 139.071
6 | 1.219 | 0.00796 | -0.058 | 153.27
6.5 | 1.278 | 0.00831 | -0.059 | 153.787
7 | 1.337 | 0.00946 | -0.059 | 141.358
7.5 | 1.395 | 0.00986 | -0.06 | 141.49
8 | 1.454 | 0.01028 | -0.06 | 141.374
8.5 | 1.511 | 0.00973 | -0.061 | 155.357
9 | 1.567 | 0.01006 | -0.062 | 155.694
9.5 | 1.621 | 0.01272 | -0.062 | 127.472
10 | 1.675 | 0.0146 | -0.063 | 114.781
10.5 | 1.728 | 0.01562 | -0.063 | 110.607
11 | 1.741 | 0.01688 | -0.063 | 103.121
11.5 | 1.757 | 0.01961 | -0.062 | 89.591
12 | 1.801 | 0.02056 | -0.062 | 87.568
12.5 | 1.839 | 0.0222 | -0.063 | 82.831
13 | 1.872 | 0.02447 | -0.063 | 76.486
13.5 | 1.902 | 0.02605 | -0.063 | 73.006
14 | 1.914 | 0.02818 | -0.064 | 67.936
14.5 | 1.924 | 0.03027 | -0.064 | 63.56
15 | 1.91 | 0.03802 | -0.064 | 50.227
15.5 | 1.904 | 0.04146 | -0.064 | 45.929
16 | 1.893 | 0.04509 | -0.064 | 41.977
16.5 | 1.873 | 0.04938 | -0.065 | 37.924
17 | 1.848 | 0.0533 | -0.065 | 34.664
17.5 | 1.816 | 0.0583 | -0.065 | 31.147
18 | 1.773 | 0.06599 | -0.065 | 26.873
18.5 | 1.731 | 0.07188 | -0.065 | 24.083
19 | 1.686 | 0.07796 | -0.065 | 21.633
19.5 | 1.638 | 0.08349 | -0.066 | 19.62

## 84. Re 6M Mach 0.10 (2)
BIGFOIL.COM POLAR EXPORT
m9
NACA M9 |  |  |  | Cl Max: | 1.7526 | at alpha= | 15.5 | deg
XFOIL ncrit=9 |  |  |  | L/D Max: | 147.86 | at alpha= | 8 | deg
Re: | 6000000 |  |  | Cd Min: | 0.15432 | at alpha= | -15 | deg
Mach: | 0.1 |  |  | Cl=0 at alpha= | -3.8097 | deg
|  |  |  | @ Cl=0.1, Cd= | 0.0066763
|  |  |  | @ Cl=0.4, Cd= | 0.0062039
|  |  |  | @ Cl=0.6, Cd= | 0.0062279
alpha (deg) | Cl | Cd | Cm | Cl/Cd
-15 | -0.5359 | 0.15432 | 0.0256 | -3.4727
-14.5 | -0.5588 | 0.13679 | 0.016 | -4.0851
-14 | -0.5705 | 0.12389 | 0.0084 | -4.6049
-13.5 | -0.5771 | 0.1132 | 0.0019 | -5.0981
-13 | -0.5844 | 0.10312 | -0.0043 | -5.6672
-12.5 | -0.5852 | 0.09505 | -0.0091 | -6.1568
-12 | -0.8813 | 0.03032 | -0.0633 | -29.0666
-11.5 | -0.8434 | 0.02357 | -0.0661 | -35.7828
-11 | -0.7964 | 0.01993 | -0.0665 | -39.9599
-10.5 | -0.7485 | 0.01654 | -0.0665 | -45.2539
-10 | -0.6979 | 0.01406 | -0.0659 | -49.6373
-9.5 | -0.6444 | 0.01256 | -0.065 | -51.3057
-9 | -0.5897 | 0.01142 | -0.0641 | -51.6375
-8.5 | -0.5342 | 0.01057 | -0.0631 | -50.5393
-8 | -0.4781 | 0.00992 | -0.0621 | -48.1956
-7.5 | -0.4223 | 0.00922 | -0.0611 | -45.8026
-7 | -0.3656 | 0.00877 | -0.0601 | -41.6876
-6.5 | -0.3086 | 0.0084 | -0.0592 | -36.7381
-6 | -0.2517 | 0.00798 | -0.0583 | -31.5414
-5.5 | -0.1944 | 0.00768 | -0.0575 | -25.3125
-5 | -0.137 | 0.00743 | -0.0567 | -18.4388
-4.5 | -0.0796 | 0.00718 | -0.0559 | -11.0864
-4 | -0.022 | 0.007 | -0.0552 | -3.1429
-3.5 | 0.0358 | 0.00683 | -0.0545 | 5.2416
-3 | 0.0934 | 0.00669 | -0.0538 | 13.9611
-2.5 | 0.1512 | 0.00657 | -0.0532 | 23.0137
-2 | 0.2088 | 0.00645 | -0.0525 | 32.3721
-1.5 | 0.2666 | 0.00635 | -0.052 | 41.9843
-1 | 0.3241 | 0.00629 | -0.0514 | 51.5262
-0.5 | 0.3816 | 0.00622 | -0.0509 | 61.3505
0 | 0.4389 | 0.00617 | -0.0503 | 71.1345
0.5 | 0.496 | 0.00616 | -0.0498 | 80.5195
1 | 0.5531 | 0.00617 | -0.0493 | 89.6434
1.5 | 0.6098 | 0.00624 | -0.0489 | 97.7244
2 | 0.6659 | 0.00652 | -0.0484 | 102.1319
2.5 | 0.7209 | 0.00688 | -0.0478 | 104.782
3 | 0.7755 | 0.00686 | -0.0471 | 113.0466
3.5 | 0.8323 | 0.00702 | -0.0468 | 118.5613
4 | 0.8891 | 0.00725 | -0.0465 | 122.6345
4.5 | 0.9459 | 0.00743 | -0.0463 | 127.3082
5 | 1.002 | 0.00767 | -0.0459 | 130.6389
5.5 | 1.0582 | 0.00783 | -0.0457 | 135.1469
6 | 1.1144 | 0.00802 | -0.0454 | 138.9526
6.5 | 1.1698 | 0.00829 | -0.0451 | 141.1098
7 | 1.2251 | 0.00849 | -0.0449 | 144.2992
7.5 | 1.28 | 0.00877 | -0.0446 | 145.9521
8 | 1.3337 | 0.00902 | -0.0442 | 147.8603
8.5 | 1.3864 | 0.00942 | -0.0437 | 147.1762
9 | 1.4278 | 0.01107 | -0.042 | 128.9792
9.5 | 1.4754 | 0.01188 | -0.041 | 124.1919
10 | 1.5246 | 0.01245 | -0.0401 | 122.4578
10.5 | 1.573 | 0.01301 | -0.0392 | 120.907
11 | 1.6058 | 0.01473 | -0.0365 | 109.0156
11.5 | 1.6451 | 0.01569 | -0.0345 | 104.8502
12 | 1.6819 | 0.0166 | -0.0321 | 101.3193
12.5 | 1.7112 | 0.01756 | -0.0287 | 97.4487
13 | 1.7157 | 0.01904 | -0.0221 | 90.1103
13.5 | 1.7272 | 0.02112 | -0.0185 | 81.7803
14 | 1.7389 | 0.02384 | -0.0161 | 72.9404
14.5 | 1.7472 | 0.02719 | -0.0144 | 64.2589
15 | 1.7506 | 0.0312 | -0.013 | 56.109
15.5 | 1.7526 | 0.0356 | -0.0121 | 49.2303
16 | 1.7499 | 0.0408 | -0.0119 | 42.8897
16.5 | 1.7422 | 0.04692 | -0.0124 | 37.1313
17 | 1.7333 | 0.05371 | -0.0136 | 32.2715
17.5 | 1.7199 | 0.06143 | -0.0156 | 27.9977
18 | 1.6998 | 0.07044 | -0.0184 | 24.1312
18.5 | 1.6816 | 0.07965 | -0.0217 | 21.1124
19 | 1.6597 | 0.08981 | -0.0258 | 18.4801
19.5 | 1.642 | 0.09963 | -0.03 | 16.481
20 | 1.6181 | 0.11087 | -0.0353 | 14.5946

## 85. Re 6M Mach 0.25 (1)
BIGFOIL.COM POLAR EXPORT
m9
NACA M9 |  |  |  | Cl Max: | 1.9 | at alpha= | 14 | deg
JavaFoil+Calcfoil stall+Eppler ext transition |  |  |  | L/D Max: | 152.05 | at alpha= | 9 | deg
Re: | 6000000 |  |  | Cd Min: | 0.00546 | at alpha= | 0 | deg
Mach: | 0.25 |  |  | Cl=0 at alpha= | -4.5426 | deg
|  |  |  | @ Cl=0.1, Cd= | 0.020782
|  |  |  | @ Cl=0.4, Cd= | 0.016465
|  |  |  | @ Cl=0.6, Cd= | 0.0056866
alpha (deg) | Cl | Cd | Cm | Cl/Cd
-16.5 | -0.195 | 0.13753 | -0.028 | -1.416
-16 | -0.234 | 0.13443 | -0.028 | -1.743
-15.5 | -0.269 | 0.12731 | -0.028 | -2.112
-15 | -0.3 | 0.1199 | -0.027 | -2.5
-14.5 | -0.328 | 0.11233 | -0.028 | -2.916
-14 | -0.352 | 0.10334 | -0.028 | -3.402
-13.5 | -0.372 | 0.09619 | -0.029 | -3.865
-13 | -0.388 | 0.0885 | -0.029 | -4.38
-12.5 | -0.399 | 0.08241 | -0.029 | -4.841
-12 | -0.405 | 0.07796 | -0.03 | -5.199
-11.5 | -0.408 | 0.0702 | -0.031 | -5.809
-11 | -0.404 | 0.06569 | -0.031 | -6.154
-10.5 | -0.396 | 0.06073 | -0.032 | -6.521
-10 | -0.382 | 0.05679 | -0.032 | -6.73
-9.5 | -0.364 | 0.05334 | -0.032 | -6.817
-9 | -0.341 | 0.04875 | -0.033 | -7.002
-8.5 | -0.324 | 0.03512 | -0.039 | -9.219
-8 | -0.292 | 0.03328 | -0.039 | -8.765
-7.5 | -0.257 | 0.03106 | -0.04 | -8.258
-7 | -0.218 | 0.02919 | -0.04 | -7.477
-6.5 | -0.177 | 0.0273 | -0.04 | -6.498
-6 | -0.134 | 0.02585 | -0.041 | -5.181
-5.5 | -0.089 | 0.02456 | -0.041 | -3.616
-5 | -0.043 | 0.02324 | -0.041 | -1.839
-4.5 | 0.004 | 0.02222 | -0.041 | 0.193
-4 | 0.052 | 0.02135 | -0.041 | 2.44
-3.5 | 0.101 | 0.02077 | -0.041 | 4.839
-3 | 0.15 | 0.01991 | -0.042 | 7.516
-2.5 | 0.199 | 0.01955 | -0.042 | 10.187
-2 | 0.249 | 0.01875 | -0.042 | 13.303
-1.5 | 0.301 | 0.01778 | -0.043 | 16.935
-1 | 0.354 | 0.01658 | -0.044 | 21.33
-0.5 | 0.406 | 0.01645 | -0.044 | 24.685
0 | 0.531 | 0.00546 | -0.055 | 97.25
0.5 | 0.591 | 0.00565 | -0.056 | 104.568
1 | 0.65 | 0.00589 | -0.056 | 110.481
1.5 | 0.71 | 0.00608 | -0.056 | 116.784
2 | 0.77 | 0.00633 | -0.057 | 121.573
2.5 | 0.83 | 0.00652 | -0.057 | 127.325
3 | 0.89 | 0.00679 | -0.057 | 131.202
3.5 | 0.95 | 0.00695 | -0.058 | 136.759
4 | 1.011 | 0.00721 | -0.058 | 140.247
4.5 | 1.071 | 0.00752 | -0.059 | 142.412
5 | 1.131 | 0.008 | -0.059 | 141.373
5.5 | 1.191 | 0.00786 | -0.06 | 151.549
6 | 1.251 | 0.00916 | -0.06 | 136.594
6.5 | 1.311 | 0.00862 | -0.061 | 152.01
7 | 1.37 | 0.00984 | -0.061 | 139.21
7.5 | 1.43 | 0.01022 | -0.062 | 139.871
8 | 1.489 | 0.01077 | -0.062 | 138.255
8.5 | 1.548 | 0.01129 | -0.063 | 137.129
9 | 1.603 | 0.01055 | -0.063 | 152.05
9.5 | 1.611 | 0.01608 | -0.062 | 100.158
10 | 1.653 | 0.01721 | -0.062 | 96.023
10.5 | 1.686 | 0.01939 | -0.062 | 86.969
11 | 1.73 | 0.02054 | -0.062 | 84.207
11.5 | 1.768 | 0.02244 | -0.063 | 78.801
12 | 1.799 | 0.02521 | -0.063 | 71.366
12.5 | 1.835 | 0.02728 | -0.063 | 67.279
13 | 1.871 | 0.02894 | -0.064 | 64.653
13.5 | 1.897 | 0.03038 | -0.064 | 62.457
14 | 1.9 | 0.03269 | -0.065 | 58.121
14.5 | 1.891 | 0.03591 | -0.065 | 52.653
15 | 1.855 | 0.0456 | -0.064 | 40.685
15.5 | 1.819 | 0.05191 | -0.064 | 35.045
16 | 1.777 | 0.05738 | -0.064 | 30.959
16.5 | 1.721 | 0.06388 | -0.064 | 26.94
17 | 1.66 | 0.06896 | -0.065 | 24.069
17.5 | 1.587 | 0.07531 | -0.065 | 21.079
18 | 1.504 | 0.08294 | -0.065 | 18.129
18.5 | 1.408 | 0.09483 | -0.065 | 14.843
19 | 1.308 | 0.1043 | -0.065 | 12.545

## 86. Re 6M Mach 0.25 (2)
BIGFOIL.COM POLAR EXPORT
m9
NACA M9 |  |  |  | Cl Max: | 1.714 | at alpha= | 14 | deg
XFOIL ncrit=9 |  |  |  | L/D Max: | 146.939 | at alpha= | 8 | deg
Re: | 6000000 |  |  | Cd Min: | 0.16847 | at alpha= | -14.5 | deg
Mach: | 0.25 |  |  | Cl=0 at alpha= | -3.7848 | deg
|  |  |  | @ Cl=0.1, Cd= | 0.0068164
|  |  |  | @ Cl=0.4, Cd= | 0.0062958
|  |  |  | @ Cl=0.6, Cd= | 0.0063097
alpha (deg) | Cl | Cd | Cm | Cl/Cd
-14.5 | -0.4694 | 0.16847 | 0.031 | -2.7863
-14 | -0.4509 | 0.1614 | 0.0271 | -2.7937
-13 | -0.4531 | 0.1352 | 0.0147 | -3.3513
-12.5 | -0.4421 | 0.12702 | 0.0103 | -3.4806
-12 | -0.4948 | 0.10573 | -0.0024 | -4.6798
-11.5 | -0.502 | 0.09599 | -0.0083 | -5.2297
-11 | -0.5173 | 0.08615 | -0.0143 | -6.0046
-10.5 | -0.5284 | 0.07867 | -0.018 | -6.7167
-10 | -0.577 | 0.06608 | -0.0277 | -8.7318
-9.5 | -0.6579 | 0.02483 | -0.0679 | -26.4962
-9 | -0.6179 | 0.01685 | -0.0705 | -36.6706
-8.5 | -0.5636 | 0.01401 | -0.0696 | -40.2284
-8 | -0.5062 | 0.01218 | -0.0683 | -41.5599
-7.5 | -0.4473 | 0.01095 | -0.0668 | -40.8493
-7 | -0.3879 | 0.00991 | -0.0654 | -39.1423
-6.5 | -0.3281 | 0.00909 | -0.064 | -36.0946
-6 | -0.2676 | 0.00862 | -0.0626 | -31.0441
-5.5 | -0.2074 | 0.00811 | -0.0613 | -25.5734
-5 | -0.1469 | 0.00776 | -0.0601 | -18.9304
-4.5 | -0.0864 | 0.00746 | -0.059 | -11.5818
-4 | -0.026 | 0.0072 | -0.058 | -3.6111
-3.5 | 0.0344 | 0.00698 | -0.057 | 4.9284
-3 | 0.0949 | 0.00683 | -0.0561 | 13.8946
-2.5 | 0.1551 | 0.00667 | -0.0553 | 23.2534
-2 | 0.2153 | 0.00655 | -0.0545 | 32.8702
-1.5 | 0.2754 | 0.00646 | -0.0538 | 42.6316
-1 | 0.3353 | 0.00635 | -0.0531 | 52.8031
-0.5 | 0.395 | 0.0063 | -0.0525 | 62.6984
0 | 0.4546 | 0.00625 | -0.0519 | 72.736
0.5 | 0.514 | 0.00622 | -0.0513 | 82.6367
1 | 0.5731 | 0.00625 | -0.0507 | 91.696
1.5 | 0.6317 | 0.00638 | -0.0501 | 99.0125
2 | 0.6889 | 0.00684 | -0.0495 | 100.7164
2.5 | 0.7471 | 0.00703 | -0.0489 | 106.2731
3 | 0.8052 | 0.00711 | -0.0483 | 113.2489
3.5 | 0.8627 | 0.00719 | -0.0476 | 119.9861
4 | 0.9222 | 0.00738 | -0.0473 | 124.9593
4.5 | 0.9812 | 0.00761 | -0.0469 | 128.9356
5 | 1.0398 | 0.00784 | -0.0464 | 132.6276
5.5 | 1.0987 | 0.00802 | -0.046 | 136.995
6 | 1.1571 | 0.00828 | -0.0456 | 139.7464
6.5 | 1.2154 | 0.00854 | -0.0451 | 142.3185
7 | 1.2736 | 0.00874 | -0.0446 | 145.7208
7.5 | 1.3305 | 0.00913 | -0.044 | 145.7284
8 | 1.3871 | 0.00944 | -0.0433 | 146.9386
8.5 | 1.4408 | 0.01003 | -0.0423 | 143.6491
9 | 1.4797 | 0.01199 | -0.0398 | 123.4112
9.5 | 1.5313 | 0.01261 | -0.0385 | 121.4354
10 | 1.581 | 0.01332 | -0.0369 | 118.6937
10.5 | 1.6273 | 0.01417 | -0.035 | 114.8412
11.5 | 1.6757 | 0.01737 | -0.0256 | 96.4709
12 | 1.6816 | 0.01913 | -0.0192 | 87.9038
12.5 | 1.6926 | 0.02176 | -0.0158 | 77.7849
13 | 1.7031 | 0.02507 | -0.0135 | 67.9338
13.5 | 1.7119 | 0.02877 | -0.0117 | 59.503
14 | 1.714 | 0.03329 | -0.0104 | 51.4869
14.5 | 1.7099 | 0.03872 | -0.0097 | 44.1606
15 | 1.7017 | 0.04494 | -0.0098 | 37.866
15.5 | 1.6908 | 0.052 | -0.0108 | 32.5154
16 | 1.6783 | 0.05967 | -0.0125 | 28.1264
16.5 | 1.6613 | 0.06826 | -0.015 | 24.3378
17 | 1.6448 | 0.07716 | -0.018 | 21.3167
17.5 | 1.6226 | 0.08731 | -0.022 | 18.5844
18 | 1.5957 | 0.0986 | -0.0269 | 16.1836
18.5 | 1.5735 | 0.10963 | -0.032 | 14.3528
19 | 1.5471 | 0.12173 | -0.0381 | 12.7093

## 87. Re 6M Mach 0.50 (1)
BIGFOIL.COM POLAR EXPORT
m9
NACA M9 |  |  |  | Cl Max: | 1.676 | at alpha= | 10.5 | deg
JavaFoil+Calcfoil stall+Eppler ext transition |  |  |  | L/D Max: | 137.121 | at alpha= | 4 | deg
Re: | 6000000 |  |  | Cd Min: | -99 | at alpha= | -20 | deg
Mach: | 0.5 |  |  | Cl=0 at alpha= | -4.549 | deg
|  |  |  | @ Cl=0.1, Cd= | 0.021497
|  |  |  | @ Cl=0.4, Cd= | 0.018906
|  |  |  | @ Cl=0.6, Cd= | 0.0057854
alpha (deg) | Cl | Cd | Cm | Cl/Cd
-20 | -0.721 | -99 | -0.039 | -99
-19.5 | -0.7 | 0.14262 | -0.039 | -4.907
-19 | -0.678 | 0.13963 | -0.038 | -4.859
-18.5 | -0.657 | 0.13597 | -0.038 | -4.831
-18 | -0.635 | 0.13102 | -0.037 | -4.848
-17.5 | -0.613 | 0.12549 | -0.037 | -4.888
-17 | -0.592 | 0.12929 | -0.037 | -4.58
-16.5 | -0.57 | 0.12076 | -0.037 | -4.722
-16 | -0.548 | 0.11465 | -0.037 | -4.78
-15.5 | -0.526 | 0.10845 | -0.036 | -4.846
-15 | -0.503 | 0.10445 | -0.036 | -4.813
-14.5 | -0.479 | 0.10692 | -0.034 | -4.48
-14 | -0.456 | 0.10128 | -0.033 | -4.499
-13.5 | -0.433 | 0.09885 | -0.033 | -4.378
-13 | -0.41 | 0.09557 | -0.033 | -4.288
-12.5 | -0.387 | 0.09087 | -0.032 | -4.256
-12 | -0.363 | 0.08637 | -0.032 | -4.208
-11.5 | -0.34 | 0.07996 | -0.032 | -4.254
-11 | -0.317 | 0.07584 | -0.032 | -4.176
-10.5 | -0.293 | 0.07795 | -0.032 | -3.759
-10 | -0.269 | 0.07243 | -0.031 | -3.714
-9.5 | -0.245 | 0.06502 | -0.031 | -3.772
-9 | -0.221 | 0.06024 | -0.032 | -3.675
-8.5 | -0.197 | 0.05499 | -0.032 | -3.587
-8 | -0.173 | 0.05113 | -0.032 | -3.383
-7.5 | -0.147 | 0.06185 | -0.028 | -2.384
-7 | -0.186 | 0.04752 | -0.032 | -3.908
-6.5 | -0.172 | 0.03924 | -0.036 | -4.384
-6 | -0.14 | 0.02828 | -0.044 | -4.935
-5.5 | -0.095 | 0.02617 | -0.044 | -3.612
-5 | -0.046 | 0.02456 | -0.045 | -1.877
-4.5 | 0.005 | 0.02327 | -0.045 | 0.201
-4 | 0.057 | 0.02219 | -0.045 | 2.576
-3.5 | 0.111 | 0.02132 | -0.045 | 5.204
-3 | 0.166 | 0.02074 | -0.045 | 7.985
-2.5 | 0.221 | 0.01993 | -0.047 | 11.095
-2 | 0.277 | 0.01944 | -0.047 | 14.259
-1.5 | 0.334 | 0.01909 | -0.047 | 17.49
-1 | 0.391 | 0.01881 | -0.047 | 20.769
-0.5 | 0.448 | 0.01942 | -0.046 | 23.047
0 | 0.58 | 0.00573 | -0.047 | 101.211
0.5 | 0.645 | 0.00591 | -0.047 | 109.153
1 | 0.71 | 0.00613 | -0.047 | 115.821
1.5 | 0.775 | 0.00642 | -0.047 | 120.781
2 | 0.841 | 0.00723 | -0.062 | 116.259
2.5 | 0.905 | 0.00695 | -0.048 | 130.291
3 | 0.969 | 0.00805 | -0.063 | 120.468
3.5 | 1.035 | 0.00834 | -0.063 | 124.043
4 | 1.098 | 0.00801 | -0.049 | 137.121
4.5 | 1.161 | 0.00868 | -0.049 | 133.653
5 | 1.222 | 0.00939 | -0.049 | 130.149
5.5 | 1.28 | 0.01127 | -0.065 | 113.63
6 | 1.34 | 0.01202 | -0.065 | 111.474
6.5 | 1.398 | 0.01266 | -0.065 | 110.379
7 | 1.454 | 0.01356 | -0.066 | 107.23
7.5 | 1.507 | 0.01471 | -0.066 | 102.465
8 | 1.56 | 0.01588 | -0.066 | 98.188
8.5 | 1.578 | 0.02319 | -0.065 | 68.044
9 | 1.616 | 0.02556 | -0.065 | 63.21
9.5 | 1.646 | 0.0284 | -0.065 | 57.971
10 | 1.67 | 0.03141 | -0.066 | 53.178
10.5 | 1.676 | 0.03603 | -0.066 | 46.525
11 | 1.671 | 0.04009 | -0.066 | 41.689
11.5 | 1.639 | 0.04562 | -0.065 | 35.937
12 | 1.557 | 0.05376 | -0.065 | 28.964
12.5 | 1.265 | 0.06506 | -0.064 | 19.444
13 | 1.017 | 0.12304 | -0.055 | 8.262
13.5 | 1.083 | 0.09316 | -0.062 | 11.629
14 | 1.105 | 0.10467 | -0.061 | 10.562
14.5 | 1.127 | 0.12199 | -0.06 | 9.237
15 | 1.156 | 0.11908 | -0.061 | 9.709
15.5 | 1.171 | 0.12527 | -0.058 | 9.351

## 88. Re 6M Mach 0.50 (2)
BIGFOIL.COM POLAR EXPORT
m9
NACA M9 |  |  |  | Cl Max: | 1.6958 | at alpha= | 10.5 | deg
XFOIL ncrit=9 |  |  |  | L/D Max: | 144.981 | at alpha= | 7 | deg
Re: | 6000000 |  |  | Cd Min: | 0.2708 | at alpha= | -20 | deg
Mach: | 0.5 |  |  | Cl=0 at alpha= | -3.6734 | deg
|  |  |  | @ Cl=0.1, Cd= | 0.0076849
|  |  |  | @ Cl=0.4, Cd= | 0.0067704
|  |  |  | @ Cl=0.6, Cd= | 0.0067516
alpha (deg) | Cl | Cd | Cm | Cl/Cd
-20 | -0.7418 | 0.2708 | 0.0918 | -2.7393
-19.5 | -0.7179 | 0.26222 | 0.0866 | -2.7378
-19 | -0.6961 | 0.25567 | 0.083 | -2.7227
-18.5 | -0.6719 | 0.24757 | 0.078 | -2.714
-17.5 | -0.6234 | 0.23179 | 0.0683 | -2.6895
-17 | -0.5991 | 0.22402 | 0.0636 | -2.6743
-16.5 | -0.5752 | 0.21557 | 0.0588 | -2.6683
-16 | -0.5517 | 0.20706 | 0.054 | -2.6644
-15.5 | -0.5269 | 0.19961 | 0.0495 | -2.6396
-15 | -0.5041 | 0.19117 | 0.0448 | -2.6369
-14.5 | -0.4777 | 0.18463 | 0.0407 | -2.5873
-14 | -0.4547 | 0.17653 | 0.0362 | -2.5758
-13.5 | -0.4328 | 0.16824 | 0.0318 | -2.5725
-13 | -0.4117 | 0.15989 | 0.0273 | -2.5749
-12.5 | -0.3907 | 0.15188 | 0.023 | -2.5724
-12 | -0.3704 | 0.14388 | 0.0188 | -2.5744
-11.5 | -0.35 | 0.13618 | 0.0147 | -2.5701
-11 | -0.3324 | 0.12804 | 0.0104 | -2.5961
-10.5 | -0.315 | 0.1203 | 0.0062 | -2.6185
-10 | -0.297 | 0.11304 | 0.0024 | -2.6274
-9.5 | -0.2779 | 0.10632 | -0.0012 | -2.6138
-9 | -0.2676 | 0.09811 | -0.0055 | -2.7276
-8.5 | -0.2649 | 0.08936 | -0.0104 | -2.9644
-8 | -0.2582 | 0.08214 | -0.0142 | -3.1434
-7 | -0.2707 | 0.06757 | -0.022 | -4.0062
-6.5 | -0.2659 | 0.05755 | -0.0327 | -4.6203
-6 | -0.2458 | 0.04558 | -0.0476 | -5.3927
-5.5 | -0.2153 | 0.02893 | -0.0678 | -7.4421
-5 | -0.187 | 0.01389 | -0.0771 | -13.4629
-4.5 | -0.1216 | 0.01011 | -0.0751 | -12.0277
-4 | -0.0482 | 0.00888 | -0.0723 | -5.4279
-3.5 | 0.0256 | 0.00813 | -0.0697 | 3.1488
-3 | 0.0989 | 0.00769 | -0.0675 | 12.8609
-2.5 | 0.1717 | 0.00735 | -0.0655 | 23.3605
-2 | 0.2436 | 0.0071 | -0.0638 | 34.3099
-1.5 | 0.3153 | 0.00693 | -0.0623 | 45.4978
-1 | 0.3862 | 0.00679 | -0.0609 | 56.8778
-0.5 | 0.4567 | 0.00669 | -0.0597 | 68.2661
0 | 0.5267 | 0.00666 | -0.0586 | 79.0841
0.5 | 0.596 | 0.00672 | -0.0575 | 88.6905
1 | 0.6619 | 0.00724 | -0.0563 | 91.4227
1.5 | 0.7304 | 0.00741 | -0.0553 | 98.5695
2 | 0.7995 | 0.0075 | -0.0542 | 106.6
2.5 | 0.8685 | 0.00771 | -0.0532 | 112.6459
3 | 0.9378 | 0.00782 | -0.0522 | 119.9233
3.5 | 1.0047 | 0.00789 | -0.0508 | 127.3384
4 | 1.0754 | 0.00815 | -0.0497 | 131.9509
4.5 | 1.1463 | 0.00844 | -0.0487 | 135.8175
5 | 1.2161 | 0.00883 | -0.0473 | 137.7237
5.5 | 1.2873 | 0.00912 | -0.046 | 141.1513
6 | 1.3583 | 0.00947 | -0.0444 | 143.4319
6.5 | 1.4283 | 0.00995 | -0.0426 | 143.5477
7 | 1.4991 | 0.01034 | -0.0407 | 144.9807
7.5 | 1.5663 | 0.011 | -0.0382 | 142.3909
8 | 1.5931 | 0.0138 | -0.0323 | 115.442
8.5 | 1.6392 | 0.0151 | -0.0275 | 108.5563
9 | 1.6588 | 0.01669 | -0.0199 | 99.3889
9.5 | 1.6708 | 0.02001 | -0.0154 | 83.4983
10 | 1.6848 | 0.02385 | -0.012 | 70.6415
10.5 | 1.6958 | 0.02811 | -0.009 | 60.3273
11 | 1.6814 | 0.03446 | -0.007 | 48.7928
11.5 | 1.6239 | 0.04464 | -0.0073 | 36.3777
12 | 1.5876 | 0.05396 | -0.0086 | 29.4218
12.5 | 1.5657 | 0.06265 | -0.0103 | 24.9912
13 | 1.5437 | 0.07188 | -0.013 | 21.4761
13.5 | 1.5184 | 0.08204 | -0.0167 | 18.508
14 | 1.4967 | 0.09236 | -0.0209 | 16.2051
14.5 | 1.4687 | 0.10397 | -0.0265 | 14.1262
15 | 1.4403 | 0.11623 | -0.0329 | 12.3918
15.5 | 1.4114 | 0.12915 | -0.0402 | 10.9284

## 89. Re 7M Mach 0.00 (1)
BIGFOIL.COM POLAR EXPORT
m9
NACA M9 |  |  |  | Cl Max: | 1.932 | at alpha= | 14.5 | deg
JavaFoil+Calcfoil stall+Eppler ext transition |  |  |  | L/D Max: | 159.836 | at alpha= | 9 | deg
Re: | 7000000 |  |  | Cd Min: | 0.00444 | at alpha= | -1.5 | deg
Mach: | 0 |  |  | Cl=0 at alpha= | -4.5435 | deg
|  |  |  | @ Cl=0.1, Cd= | 0.02025
|  |  |  | @ Cl=0.4, Cd= | 0.0048695
|  |  |  | @ Cl=0.6, Cd= | 0.0055559
alpha (deg) | Cl | Cd | Cm | Cl/Cd
-19.5 | -0.426 | 0.15848 | -0.031 | -2.689
-19 | -0.437 | 0.15177 | -0.031 | -2.881
-18.5 | -0.448 | 0.14366 | -0.031 | -3.118
-18 | -0.458 | 0.13827 | -0.03 | -3.312
-17.5 | -0.467 | 0.13274 | -0.03 | -3.521
-17 | -0.476 | 0.12604 | -0.03 | -3.778
-16.5 | -0.484 | 0.11869 | -0.03 | -4.075
-16 | -0.491 | 0.11086 | -0.031 | -4.43
-15.5 | -0.495 | 0.10621 | -0.03 | -4.663
-15 | -0.499 | 0.09848 | -0.031 | -5.071
-14.5 | -0.501 | 0.09404 | -0.031 | -5.323
-14 | -0.5 | 0.08829 | -0.031 | -5.666
-13.5 | -0.498 | 0.08336 | -0.031 | -5.969
-13 | -0.492 | 0.07824 | -0.031 | -6.293
-12.5 | -0.485 | 0.07338 | -0.031 | -6.603
-12 | -0.474 | 0.06859 | -0.032 | -6.911
-11.5 | -0.461 | 0.06419 | -0.032 | -7.174
-11 | -0.444 | 0.05966 | -0.032 | -7.441
-10.5 | -0.424 | 0.05558 | -0.033 | -7.637
-10 | -0.406 | 0.04857 | -0.035 | -8.356
-9.5 | -0.387 | 0.03852 | -0.038 | -10.037
-9 | -0.357 | 0.0361 | -0.038 | -9.902
-8.5 | -0.325 | 0.03392 | -0.038 | -9.592
-8 | -0.291 | 0.03155 | -0.039 | -9.223
-7.5 | -0.254 | 0.03 | -0.039 | -8.459
-7 | -0.215 | 0.02826 | -0.04 | -7.596
-6.5 | -0.174 | 0.02661 | -0.04 | -6.527
-6 | -0.131 | 0.02523 | -0.04 | -5.185
-5.5 | -0.087 | 0.02406 | -0.04 | -3.599
-5 | -0.042 | 0.02288 | -0.04 | -1.818
-4.5 | 0.004 | 0.02188 | -0.04 | 0.19
-4 | 0.051 | 0.02103 | -0.04 | 2.407
-3.5 | 0.098 | 0.02028 | -0.04 | 4.815
-3 | 0.145 | 0.01958 | -0.04 | 7.419
-2.5 | 0.194 | 0.01843 | -0.041 | 10.529
-2 | 0.244 | 0.01731 | -0.042 | 14.078
-1.5 | 0.337 | 0.00444 | -0.053 | 75.832
-1 | 0.394 | 0.0048 | -0.053 | 81.921
-0.5 | 0.451 | 0.00546 | -0.053 | 82.509
0 | 0.514 | 0.00529 | -0.054 | 97.169
0.5 | 0.572 | 0.00544 | -0.054 | 105.263
1 | 0.63 | 0.00568 | -0.054 | 110.956
1.5 | 0.688 | 0.00587 | -0.055 | 117.306
2 | 0.746 | 0.00604 | -0.055 | 123.52
2.5 | 0.804 | 0.00627 | -0.055 | 128.266
3 | 0.863 | 0.00654 | -0.056 | 132.007
3.5 | 0.921 | 0.00659 | -0.056 | 139.816
4 | 0.98 | 0.00679 | -0.056 | 144.307
4.5 | 1.038 | 0.00714 | -0.057 | 145.437
5 | 1.097 | 0.00754 | -0.057 | 145.525
5.5 | 1.155 | 0.0074 | -0.058 | 156.047
6 | 1.214 | 0.00781 | -0.058 | 155.488
6.5 | 1.272 | 0.00891 | -0.059 | 142.767
7 | 1.331 | 0.00918 | -0.059 | 144.921
7.5 | 1.389 | 0.00955 | -0.06 | 145.481
8 | 1.447 | 0.00988 | -0.06 | 146.521
8.5 | 1.505 | 0.0103 | -0.061 | 146.043
9 | 1.56 | 0.00976 | -0.061 | 159.836
9.5 | 1.615 | 0.01353 | -0.062 | 119.344
10 | 1.668 | 0.01423 | -0.063 | 117.229
10.5 | 1.721 | 0.0151 | -0.063 | 114.028
11 | 1.773 | 0.01554 | -0.064 | 114.127
11.5 | 1.824 | 0.01627 | -0.064 | 112.135
12 | 1.828 | 0.01816 | -0.063 | 100.658
12.5 | 1.845 | 0.02052 | -0.063 | 89.902
13 | 1.878 | 0.02271 | -0.063 | 82.698
13.5 | 1.911 | 0.02387 | -0.064 | 80.058
14 | 1.923 | 0.02602 | -0.064 | 73.928
14.5 | 1.932 | 0.02813 | -0.064 | 68.68
15 | 1.919 | 0.03579 | -0.064 | 53.603
15.5 | 1.918 | 0.03883 | -0.064 | 49.396
16 | 1.909 | 0.04226 | -0.065 | 45.174
16.5 | 1.891 | 0.04736 | -0.065 | 39.934
17 | 1.875 | 0.04982 | -0.065 | 37.634
17.5 | 1.848 | 0.05433 | -0.065 | 34.008
18 | 1.811 | 0.06114 | -0.066 | 29.628
18.5 | 1.774 | 0.06679 | -0.066 | 26.555
19 | 1.733 | 0.07235 | -0.066 | 23.951
19.5 | 1.69 | 0.07877 | -0.066 | 21.459

## 90. Re 7M Mach 0.00 (2)
BIGFOIL.COM POLAR EXPORT
m9
NACA M9 |  |  |  | Cl Max: | 1.7825 | at alpha= | 16 | deg
XFOIL ncrit=9 |  |  |  | L/D Max: | 151.244 | at alpha= | 8 | deg
Re: | 7000000 |  |  | Cd Min: | 0.15876 | at alpha= | -16 | deg
Mach: | 0 |  |  | Cl=0 at alpha= | -3.8086 | deg
|  |  |  | @ Cl=0.1, Cd= | 0.0064684
|  |  |  | @ Cl=0.4, Cd= | 0.0060488
|  |  |  | @ Cl=0.6, Cd= | 0.0061094
alpha (deg) | Cl | Cd | Cm | Cl/Cd
-16 | -0.5946 | 0.15876 | 0.0288 | -3.7453
-15.5 | -0.5985 | 0.14658 | 0.0217 | -4.0831
-15 | -0.6017 | 0.13531 | 0.015 | -4.4468
-14 | -0.6019 | 0.11611 | 0.0034 | -5.1839
-13 | -0.9778 | 0.03048 | -0.0636 | -32.0801
-12.5 | -0.9409 | 0.02414 | -0.0662 | -38.9768
-12 | -0.8956 | 0.02059 | -0.0666 | -43.4968
-11.5 | -0.8475 | 0.01784 | -0.0665 | -47.5056
-11 | -0.7962 | 0.0161 | -0.0659 | -49.4534
-10.5 | -0.7454 | 0.01407 | -0.0653 | -52.978
-10 | -0.6934 | 0.01242 | -0.0645 | -55.8293
-9.5 | -0.6399 | 0.01122 | -0.0636 | -57.0321
-9 | -0.5853 | 0.01037 | -0.0627 | -56.4417
-8.5 | -0.5301 | 0.00978 | -0.0618 | -54.2025
-8 | -0.4743 | 0.00934 | -0.0609 | -50.7816
-7.5 | -0.4188 | 0.00877 | -0.06 | -47.7537
-7 | -0.3627 | 0.00836 | -0.0591 | -43.3852
-6.5 | -0.3062 | 0.00806 | -0.0583 | -37.9901
-6 | -0.2498 | 0.00768 | -0.0575 | -32.526
-5.5 | -0.193 | 0.00743 | -0.0567 | -25.9758
-5 | -0.1362 | 0.00719 | -0.0559 | -18.943
-4.5 | -0.0792 | 0.00695 | -0.0552 | -11.3957
-4 | -0.0219 | 0.00678 | -0.0545 | -3.2301
-3.5 | 0.0353 | 0.00663 | -0.0539 | 5.3243
-3 | 0.0926 | 0.00648 | -0.0533 | 14.2901
-2.5 | 0.1498 | 0.00639 | -0.0527 | 23.4429
-2 | 0.2072 | 0.00626 | -0.0521 | 33.099
-1.5 | 0.2644 | 0.0062 | -0.0515 | 42.6452
-1 | 0.3217 | 0.0061 | -0.051 | 52.7377
-0.5 | 0.3787 | 0.00606 | -0.0505 | 62.4917
0 | 0.4356 | 0.00603 | -0.05 | 72.2388
0.5 | 0.4925 | 0.00599 | -0.0495 | 82.2204
1 | 0.5491 | 0.00601 | -0.049 | 91.3644
1.5 | 0.6054 | 0.00612 | -0.0485 | 98.9216
2 | 0.6603 | 0.00655 | -0.048 | 100.8092
2.5 | 0.7161 | 0.00673 | -0.0476 | 106.4042
3 | 0.7718 | 0.00684 | -0.0471 | 112.8363
3.5 | 0.8267 | 0.00684 | -0.0466 | 120.8626
4 | 0.8832 | 0.007 | -0.0463 | 126.1714
4.5 | 0.9394 | 0.0072 | -0.046 | 130.4722
5 | 0.9952 | 0.00741 | -0.0458 | 134.305
5.5 | 1.0512 | 0.00755 | -0.0456 | 139.2318
6 | 1.1067 | 0.00775 | -0.0453 | 142.8
6.5 | 1.1618 | 0.008 | -0.0451 | 145.225
7 | 1.2169 | 0.00816 | -0.0449 | 149.1299
7.5 | 1.2709 | 0.00848 | -0.0446 | 149.8703
8 | 1.3249 | 0.00876 | -0.0443 | 151.2443
8.5 | 1.377 | 0.00922 | -0.0439 | 149.3492
9 | 1.4176 | 0.01095 | -0.0422 | 129.4612
9.5 | 1.4671 | 0.01146 | -0.0415 | 128.0192
10 | 1.516 | 0.01202 | -0.0408 | 126.1231
10.5 | 1.5646 | 0.01255 | -0.04 | 124.6693
11 | 1.5987 | 0.01421 | -0.0375 | 112.5053
11.5 | 1.6407 | 0.01501 | -0.036 | 109.3071
12 | 1.6808 | 0.0158 | -0.0343 | 106.3797
12.5 | 1.7163 | 0.01669 | -0.0319 | 102.834
13 | 1.74 | 0.01762 | -0.0277 | 98.7514
13.5 | 1.7463 | 0.01911 | -0.0217 | 91.3815
14 | 1.7562 | 0.02132 | -0.0182 | 82.3734
14.5 | 1.7656 | 0.02419 | -0.0159 | 72.9888
15 | 1.776 | 0.02733 | -0.0144 | 64.9835
15.5 | 1.7813 | 0.0311 | -0.0131 | 57.2765
16 | 1.7825 | 0.0355 | -0.0122 | 50.2113
16.5 | 1.7753 | 0.04108 | -0.0121 | 43.2157
17 | 1.7669 | 0.04727 | -0.0126 | 37.3789
17.5 | 1.7572 | 0.05413 | -0.014 | 32.4626
18 | 1.7458 | 0.06156 | -0.0159 | 28.3593
18.5 | 1.7309 | 0.06982 | -0.0185 | 24.7909
19 | 1.7115 | 0.07911 | -0.0219 | 21.6344
19.5 | 1.6957 | 0.08819 | -0.0254 | 19.2278
20 | 1.6716 | 0.09895 | -0.0301 | 16.8934

## 91. Re 7M Mach 0.10 (1)
BIGFOIL.COM POLAR EXPORT
m9
NACA M9 |  |  |  | Cl Max: | 1.927 | at alpha= | 14.5 | deg
JavaFoil+Calcfoil stall+Eppler ext transition |  |  |  | L/D Max: | 159.552 | at alpha= | 9 | deg
Re: | 7000000 |  |  | Cd Min: | 0.00447 | at alpha= | -1.5 | deg
Mach: | 0.1 |  |  | Cl=0 at alpha= | -4.5435 | deg
|  |  |  | @ Cl=0.1, Cd= | 0.020447
|  |  |  | @ Cl=0.4, Cd= | 0.0049074
|  |  |  | @ Cl=0.6, Cd= | 0.0055334
alpha (deg) | Cl | Cd | Cm | Cl/Cd
-19 | -0.399 | 0.1563 | -0.03 | -2.55
-18.5 | -0.411 | 0.14653 | -0.03 | -2.808
-18 | -0.424 | 0.13931 | -0.03 | -3.043
-17.5 | -0.436 | 0.1353 | -0.03 | -3.22
-17 | -0.447 | 0.12726 | -0.03 | -3.51
-16.5 | -0.457 | 0.12194 | -0.03 | -3.745
-16 | -0.466 | 0.11394 | -0.03 | -4.089
-15.5 | -0.473 | 0.10909 | -0.03 | -4.335
-15 | -0.48 | 0.09984 | -0.031 | -4.805
-14.5 | -0.483 | 0.09642 | -0.03 | -5.009
-14 | -0.485 | 0.0903 | -0.031 | -5.371
-13.5 | -0.485 | 0.08487 | -0.031 | -5.71
-13 | -0.481 | 0.07932 | -0.031 | -6.07
-12.5 | -0.476 | 0.0742 | -0.031 | -6.41
-12 | -0.467 | 0.06957 | -0.032 | -6.711
-11.5 | -0.455 | 0.0646 | -0.032 | -7.045
-11 | -0.44 | 0.06047 | -0.032 | -7.277
-10.5 | -0.422 | 0.05625 | -0.033 | -7.495
-10 | -0.399 | 0.05358 | -0.033 | -7.456
-9.5 | -0.386 | 0.03883 | -0.038 | -9.933
-9 | -0.357 | 0.03646 | -0.039 | -9.792
-8.5 | -0.326 | 0.03408 | -0.039 | -9.552
-8 | -0.291 | 0.03201 | -0.039 | -9.095
-7.5 | -0.254 | 0.03009 | -0.039 | -8.455
-7 | -0.215 | 0.02838 | -0.04 | -7.587
-6.5 | -0.174 | 0.0267 | -0.04 | -6.53
-6 | -0.131 | 0.02534 | -0.04 | -5.182
-5.5 | -0.087 | 0.02409 | -0.04 | -3.61
-5 | -0.042 | 0.0229 | -0.04 | -1.824
-4.5 | 0.004 | 0.0219 | -0.04 | 0.191
-4 | 0.051 | 0.02104 | -0.04 | 2.416
-3.5 | 0.098 | 0.02048 | -0.04 | 4.787
-3 | 0.146 | 0.01968 | -0.041 | 7.412
-2.5 | 0.195 | 0.01864 | -0.041 | 10.445
-2 | 0.245 | 0.01751 | -0.042 | 13.967
-1.5 | 0.338 | 0.00447 | -0.053 | 75.71
-1 | 0.395 | 0.00486 | -0.054 | 81.405
-0.5 | 0.453 | 0.00541 | -0.054 | 83.726
0 | 0.517 | 0.00529 | -0.054 | 97.722
0.5 | 0.575 | 0.00543 | -0.054 | 105.814
1 | 0.633 | 0.00567 | -0.055 | 111.766
1.5 | 0.691 | 0.00591 | -0.055 | 117.02
2 | 0.75 | 0.00606 | -0.055 | 123.654
2.5 | 0.808 | 0.00632 | -0.056 | 127.998
3 | 0.867 | 0.00655 | -0.056 | 132.405
3.5 | 0.926 | 0.00661 | -0.056 | 140.085
4 | 0.984 | 0.00681 | -0.057 | 144.581
4.5 | 1.043 | 0.00716 | -0.057 | 145.619
5 | 1.102 | 0.00759 | -0.058 | 145.138
5.5 | 1.161 | 0.00741 | -0.058 | 156.691
6 | 1.219 | 0.00787 | -0.058 | 154.889
6.5 | 1.278 | 0.00893 | -0.059 | 143.061
7 | 1.337 | 0.00923 | -0.059 | 144.773
7.5 | 1.395 | 0.00964 | -0.06 | 144.719
8 | 1.454 | 0.00997 | -0.06 | 145.827
8.5 | 1.511 | 0.0104 | -0.061 | 145.269
9 | 1.567 | 0.00982 | -0.062 | 159.552
9.5 | 1.621 | 0.01369 | -0.062 | 118.399
10 | 1.675 | 0.01423 | -0.063 | 117.752
10.5 | 1.728 | 0.01528 | -0.063 | 113.087
11 | 1.78 | 0.01574 | -0.064 | 113.109
11.5 | 1.774 | 0.01829 | -0.063 | 97.006
12 | 1.809 | 0.01965 | -0.063 | 92.099
12.5 | 1.845 | 0.02131 | -0.063 | 86.543
13 | 1.878 | 0.02346 | -0.063 | 80.053
13.5 | 1.909 | 0.02473 | -0.064 | 77.184
14 | 1.921 | 0.02698 | -0.064 | 71.182
14.5 | 1.927 | 0.02918 | -0.064 | 66.028
15 | 1.913 | 0.03707 | -0.064 | 51.607
15.5 | 1.908 | 0.03999 | -0.064 | 47.715
16 | 1.893 | 0.0447 | -0.064 | 42.337
16.5 | 1.873 | 0.04911 | -0.065 | 38.133
17 | 1.852 | 0.0519 | -0.065 | 35.68
17.5 | 1.82 | 0.0568 | -0.066 | 32.04
18 | 1.779 | 0.06349 | -0.066 | 28.023
18.5 | 1.736 | 0.06951 | -0.066 | 24.975
19 | 1.689 | 0.07586 | -0.066 | 22.27
19.5 | 1.641 | 0.08155 | -0.066 | 20.121

## 92. Re 7M Mach 0.10 (2)
BIGFOIL.COM POLAR EXPORT
m9
NACA M9 |  |  |  | Cl Max: | 1.7743 | at alpha= | 15.5 | deg
XFOIL ncrit=9 |  |  |  | L/D Max: | 150.95 | at alpha= | 8 | deg
Re: | 7000000 |  |  | Cd Min: | 0.15299 | at alpha= | -15.5 | deg
Mach: | 0.1 |  |  | Cl=0 at alpha= | -3.8038 | deg
|  |  |  | @ Cl=0.1, Cd= | 0.0064965
|  |  |  | @ Cl=0.4, Cd= | 0.0060601
|  |  |  | @ Cl=0.6, Cd= | 0.0061472
alpha (deg) | Cl | Cd | Cm | Cl/Cd
-15.5 | -0.5787 | 0.15299 | 0.0253 | -3.7826
-15 | -0.5783 | 0.14214 | 0.019 | -4.0685
-14.5 | -0.5852 | 0.1301 | 0.0118 | -4.4981
-14 | -0.5904 | 0.11932 | 0.0053 | -4.948
-13.5 | -0.5863 | 0.11111 | 0.0003 | -5.2768
-12.5 | -0.9298 | 0.03288 | -0.0628 | -28.2786
-12 | -0.8981 | 0.0243 | -0.067 | -36.9588
-11.5 | -0.8527 | 0.02025 | -0.0676 | -42.1086
-11 | -0.8035 | 0.01747 | -0.0674 | -45.9931
-10.5 | -0.7514 | 0.0156 | -0.0666 | -48.1667
-10 | -0.7 | 0.0134 | -0.0659 | -52.2388
-9.5 | -0.6465 | 0.0119 | -0.065 | -54.3277
-9 | -0.5917 | 0.01082 | -0.064 | -54.6858
-8.5 | -0.536 | 0.01004 | -0.063 | -53.3865
-8 | -0.4797 | 0.00952 | -0.062 | -50.3887
-7.5 | -0.4233 | 0.00897 | -0.061 | -47.1906
-7 | -0.3667 | 0.00849 | -0.06 | -43.192
-6.5 | -0.3096 | 0.00814 | -0.0591 | -38.0344
-6 | -0.2526 | 0.00776 | -0.0582 | -32.5515
-5.5 | -0.1952 | 0.0075 | -0.0574 | -26.0267
-5 | -0.1379 | 0.00723 | -0.0565 | -19.0733
-4.5 | -0.0804 | 0.00699 | -0.0558 | -11.5021
-4 | -0.0226 | 0.00682 | -0.055 | -3.3138
-3.5 | 0.035 | 0.00665 | -0.0543 | 5.2632
-3 | 0.0929 | 0.00651 | -0.0537 | 14.2704
-2.5 | 0.1506 | 0.0064 | -0.053 | 23.5312
-2 | 0.2084 | 0.00628 | -0.0524 | 33.1847
-1.5 | 0.266 | 0.00622 | -0.0519 | 42.7653
-1 | 0.3237 | 0.00611 | -0.0513 | 52.9787
-0.5 | 0.3811 | 0.00607 | -0.0508 | 62.7842
0 | 0.4384 | 0.00604 | -0.0502 | 72.5828
0.5 | 0.4957 | 0.00601 | -0.0497 | 82.4792
1 | 0.5527 | 0.00603 | -0.0493 | 91.6584
1.5 | 0.6092 | 0.00617 | -0.0488 | 98.7358
2 | 0.6646 | 0.00658 | -0.0482 | 101.003
2.5 | 0.7208 | 0.00676 | -0.0478 | 106.6272
3 | 0.777 | 0.00686 | -0.0473 | 113.2653
3.5 | 0.8322 | 0.00687 | -0.0467 | 121.1354
4 | 0.8891 | 0.00702 | -0.0465 | 126.6524
4.5 | 0.9457 | 0.00723 | -0.0462 | 130.8022
5 | 1.002 | 0.00743 | -0.0459 | 134.8587
5.5 | 1.0585 | 0.00758 | -0.0456 | 139.6438
6 | 1.1143 | 0.0078 | -0.0454 | 142.859
6.5 | 1.17 | 0.00804 | -0.0451 | 145.5224
7 | 1.2256 | 0.00821 | -0.0449 | 149.2814
7.5 | 1.28 | 0.00853 | -0.0445 | 150.0586
8 | 1.3344 | 0.00884 | -0.0442 | 150.9502
8.5 | 1.3865 | 0.00936 | -0.0437 | 148.1303
9 | 1.4273 | 0.01108 | -0.0419 | 128.8177
9.5 | 1.4774 | 0.01158 | -0.0411 | 127.582
10 | 1.5265 | 0.01216 | -0.0403 | 125.5345
10.5 | 1.5748 | 0.01276 | -0.0394 | 123.4169
11 | 1.6083 | 0.01444 | -0.0367 | 111.3781
11.5 | 1.65 | 0.01527 | -0.035 | 108.055
12 | 1.6894 | 0.01608 | -0.033 | 105.0622
12.5 | 1.7224 | 0.01705 | -0.0302 | 101.0205
13 | 1.7343 | 0.01815 | -0.024 | 95.5537
13.5 | 1.743 | 0.02002 | -0.0194 | 87.0629
14 | 1.7534 | 0.02259 | -0.0165 | 77.6184
14.5 | 1.762 | 0.02579 | -0.0145 | 68.3211
15 | 1.771 | 0.02922 | -0.0131 | 60.6092
15.5 | 1.7743 | 0.03334 | -0.012 | 53.2184
16 | 1.7718 | 0.03833 | -0.0114 | 46.2249
16.5 | 1.7625 | 0.0444 | -0.0116 | 39.6959
17 | 1.7525 | 0.05115 | -0.0127 | 34.262
17.5 | 1.7403 | 0.05859 | -0.0144 | 29.703
18 | 1.728 | 0.06639 | -0.0167 | 26.028
18.5 | 1.7119 | 0.07505 | -0.0196 | 22.8101
19 | 1.69 | 0.08495 | -0.0234 | 19.8941
19.5 | 1.6733 | 0.0944 | -0.0274 | 17.7256
20 | 1.6483 | 0.10563 | -0.0325 | 15.6045

## 93. Re 7M Mach 0.25 (1)
BIGFOIL.COM POLAR EXPORT
m9
NACA M9 |  |  |  | Cl Max: | 1.904 | at alpha= | 14 | deg
JavaFoil+Calcfoil stall+Eppler ext transition |  |  |  | L/D Max: | 154.587 | at alpha= | 6 | deg
Re: | 7000000 |  |  | Cd Min: | 0.00489 | at alpha= | 0 | deg
Mach: | 0.25 |  |  | Cl=0 at alpha= | -4.5426 | deg
|  |  |  | @ Cl=0.1, Cd= | 0.020652
|  |  |  | @ Cl=0.4, Cd= | 0.012167
|  |  |  | @ Cl=0.6, Cd= | 0.0051375
alpha (deg) | Cl | Cd | Cm | Cl/Cd
-16.5 | -0.195 | 0.13734 | -0.029 | -1.418
-16 | -0.234 | 0.13053 | -0.028 | -1.795
-15.5 | -0.269 | 0.1246 | -0.028 | -2.159
-15 | -0.3 | 0.11912 | -0.028 | -2.518
-14.5 | -0.328 | 0.11197 | -0.028 | -2.926
-14 | -0.352 | 0.10257 | -0.029 | -3.429
-13.5 | -0.372 | 0.09494 | -0.029 | -3.917
-13 | -0.388 | 0.08766 | -0.029 | -4.423
-12.5 | -0.399 | 0.0816 | -0.03 | -4.89
-12 | -0.405 | 0.07641 | -0.03 | -5.305
-11.5 | -0.408 | 0.0694 | -0.031 | -5.88
-11 | -0.405 | 0.06498 | -0.032 | -6.226
-10.5 | -0.396 | 0.06108 | -0.032 | -6.479
-10 | -0.382 | 0.05673 | -0.032 | -6.739
-9.5 | -0.364 | 0.05279 | -0.033 | -6.894
-9 | -0.351 | 0.0381 | -0.039 | -9.219
-8.5 | -0.324 | 0.03529 | -0.039 | -9.17
-8 | -0.292 | 0.03289 | -0.04 | -8.873
-7.5 | -0.257 | 0.0305 | -0.04 | -8.418
-7 | -0.218 | 0.02893 | -0.04 | -7.547
-6.5 | -0.177 | 0.0271 | -0.041 | -6.547
-6 | -0.134 | 0.02568 | -0.041 | -5.216
-5.5 | -0.089 | 0.02437 | -0.041 | -3.647
-5 | -0.043 | 0.02309 | -0.041 | -1.851
-4.5 | 0.004 | 0.02208 | -0.041 | 0.194
-4 | 0.052 | 0.02121 | -0.041 | 2.456
-3.5 | 0.101 | 0.02064 | -0.041 | 4.872
-3 | 0.15 | 0.01978 | -0.042 | 7.566
-2.5 | 0.199 | 0.01926 | -0.042 | 10.347
-2 | 0.25 | 0.01817 | -0.043 | 13.772
-1.5 | 0.302 | 0.0169 | -0.043 | 17.87
-1 | 0.354 | 0.0169 | -0.044 | 20.926
-0.5 | 0.465 | 0.00548 | -0.055 | 84.775
0 | 0.531 | 0.00489 | -0.055 | 108.694
0.5 | 0.591 | 0.00502 | -0.056 | 117.683
1 | 0.65 | 0.00579 | -0.056 | 112.335
1.5 | 0.71 | 0.00603 | -0.056 | 117.737
2 | 0.77 | 0.0062 | -0.057 | 124.191
2.5 | 0.83 | 0.00638 | -0.057 | 130.128
3 | 0.89 | 0.0067 | -0.057 | 132.943
3.5 | 0.95 | 0.00678 | -0.058 | 140.125
4 | 1.011 | 0.00706 | -0.058 | 143.123
4.5 | 1.071 | 0.00749 | -0.059 | 142.987
5 | 1.131 | 0.00797 | -0.059 | 141.932
5.5 | 1.191 | 0.00854 | -0.06 | 139.372
6 | 1.251 | 0.00809 | -0.06 | 154.587
6.5 | 1.311 | 0.0093 | -0.061 | 141.001
7 | 1.37 | 0.00964 | -0.061 | 142.109
7.5 | 1.43 | 0.01008 | -0.062 | 141.818
8 | 1.489 | 0.01055 | -0.062 | 141.182
8.5 | 1.548 | 0.01094 | -0.063 | 141.448
9 | 1.603 | 0.01397 | -0.063 | 114.77
9.5 | 1.618 | 0.01553 | -0.062 | 104.17
10 | 1.658 | 0.01671 | -0.062 | 99.201
10.5 | 1.693 | 0.01856 | -0.062 | 91.183
11 | 1.736 | 0.01978 | -0.063 | 87.756
11.5 | 1.774 | 0.02143 | -0.063 | 82.763
12 | 1.805 | 0.02421 | -0.063 | 74.55
12.5 | 1.839 | 0.0261 | -0.063 | 70.452
13 | 1.874 | 0.02796 | -0.064 | 67.033
13.5 | 1.9 | 0.02959 | -0.064 | 64.231
14 | 1.904 | 0.03163 | -0.065 | 60.201
14.5 | 1.879 | 0.04035 | -0.064 | 46.559
15 | 1.856 | 0.04512 | -0.064 | 41.137
15.5 | 1.825 | 0.04928 | -0.065 | 37.042
16 | 1.779 | 0.05651 | -0.065 | 31.475
16.5 | 1.723 | 0.06307 | -0.065 | 27.32
17 | 1.663 | 0.06737 | -0.065 | 24.682
17.5 | 1.59 | 0.07361 | -0.065 | 21.603
18 | 1.506 | 0.0811 | -0.065 | 18.575
18.5 | 1.41 | 0.09269 | -0.065 | 15.211
19 | 1.31 | 0.10162 | -0.065 | 12.89

## 94. Re 7M Mach 0.25 (2)
BIGFOIL.COM POLAR EXPORT
m9
NACA M9 |  |  |  | Cl Max: | 1.7317 | at alpha= | 14 | deg
XFOIL ncrit=9 |  |  |  | L/D Max: | 151.112 | at alpha= | 7.5 | deg
Re: | 7000000 |  |  | Cd Min: | 0.24803 | at alpha= | -20 | deg
Mach: | 0.25 |  |  | Cl=0 at alpha= | -3.7793 | deg
|  |  |  | @ Cl=0.1, Cd= | 0.0066258
|  |  |  | @ Cl=0.4, Cd= | 0.0061291
|  |  |  | @ Cl=0.6, Cd= | 0.006283
alpha (deg) | Cl | Cd | Cm | Cl/Cd
-20 | -0.6749 | 0.24803 | 0.0756 | -2.721
-19.5 | -0.6553 | 0.24116 | 0.0713 | -2.7173
-19 | -0.6367 | 0.23505 | 0.0679 | -2.7088
-18.5 | -0.6175 | 0.22819 | 0.0639 | -2.7061
-18 | -0.5993 | 0.22063 | 0.0596 | -2.7163
-17.5 | -0.5818 | 0.21218 | 0.0552 | -2.742
-17 | -0.5623 | 0.20511 | 0.0511 | -2.7415
-16.5 | -0.5451 | 0.19665 | 0.0467 | -2.7719
-16 | -0.5265 | 0.18923 | 0.0426 | -2.7823
-15.5 | -0.5085 | 0.18171 | 0.0385 | -2.7984
-15 | -0.4946 | 0.17262 | 0.0338 | -2.8653
-14.5 | -0.4734 | 0.16663 | 0.0303 | -2.841
-14 | -0.4528 | 0.16037 | 0.0267 | -2.8235
-13.5 | -0.4992 | 0.13398 | 0.014 | -3.7259
-13 | -0.4988 | 0.12357 | 0.008 | -4.0366
-12.5 | -0.5066 | 0.11226 | 0.0012 | -4.5127
-12 | -0.5141 | 0.10196 | -0.0052 | -5.0422
-11.5 | -0.514 | 0.09387 | -0.01 | -5.4757
-11 | -0.5226 | 0.0853 | -0.0151 | -6.1266
-10.5 | -0.5508 | 0.07668 | -0.019 | -7.1831
-9.5 | -0.6724 | 0.01972 | -0.0711 | -34.0974
-9 | -0.6208 | 0.01596 | -0.0708 | -38.8972
-8.5 | -0.5666 | 0.01309 | -0.0697 | -43.285
-8 | -0.5086 | 0.01148 | -0.0683 | -44.3031
-7.5 | -0.4494 | 0.01034 | -0.0668 | -43.4623
-7 | -0.3892 | 0.00954 | -0.0653 | -40.7966
-6.5 | -0.3293 | 0.00879 | -0.0639 | -37.463
-6 | -0.2687 | 0.0083 | -0.0625 | -32.3735
-5.5 | -0.2082 | 0.00787 | -0.0612 | -26.4549
-5 | -0.1477 | 0.00756 | -0.06 | -19.537
-4.5 | -0.0872 | 0.00726 | -0.0589 | -12.011
-4 | -0.0267 | 0.00699 | -0.0579 | -3.8197
-3.5 | 0.0338 | 0.00679 | -0.0569 | 4.9779
-3 | 0.0943 | 0.00664 | -0.056 | 14.2018
-2.5 | 0.1545 | 0.00649 | -0.0552 | 23.8059
-2 | 0.2148 | 0.00639 | -0.0544 | 33.615
-1.5 | 0.2749 | 0.00628 | -0.0537 | 43.7739
-1 | 0.3348 | 0.00619 | -0.053 | 54.0872
-0.5 | 0.3946 | 0.00613 | -0.0524 | 64.3719
0 | 0.4541 | 0.00612 | -0.0518 | 74.1993
0.5 | 0.5135 | 0.00611 | -0.0512 | 84.0426
1 | 0.5724 | 0.00615 | -0.0506 | 93.0732
1.5 | 0.6305 | 0.00643 | -0.05 | 98.056
2 | 0.6883 | 0.00675 | -0.0494 | 101.9704
2.5 | 0.7469 | 0.00691 | -0.0488 | 108.0897
3 | 0.8054 | 0.00702 | -0.0483 | 114.7293
3.5 | 0.8628 | 0.00699 | -0.0476 | 123.4335
4 | 0.9222 | 0.00715 | -0.0472 | 128.979
4.5 | 0.981 | 0.00741 | -0.0468 | 132.3887
5 | 1.0401 | 0.00758 | -0.0464 | 137.2164
5.5 | 1.0988 | 0.00778 | -0.046 | 141.2339
6 | 1.1571 | 0.00804 | -0.0455 | 143.9179
6.5 | 1.2159 | 0.00824 | -0.0451 | 147.5607
7 | 1.2738 | 0.00851 | -0.0446 | 149.6827
7.5 | 1.3313 | 0.00881 | -0.044 | 151.1124
8 | 1.3876 | 0.00926 | -0.0433 | 149.8488
9 | 1.4816 | 0.01176 | -0.0399 | 125.9864
9.5 | 1.5336 | 0.01237 | -0.0387 | 123.9774
10 | 1.5849 | 0.01292 | -0.0373 | 122.6703
10.5 | 1.6253 | 0.0142 | -0.0347 | 114.4577
11 | 1.6571 | 0.01576 | -0.0311 | 105.1459
11.5 | 1.6912 | 0.01683 | -0.0276 | 100.4872
12 | 1.6983 | 0.01822 | -0.0204 | 93.2108
12.5 | 1.7065 | 0.02067 | -0.0161 | 82.5593
13 | 1.7204 | 0.02357 | -0.0137 | 72.9911
13.5 | 1.7288 | 0.02721 | -0.0117 | 63.5355
14 | 1.7317 | 0.03154 | -0.0101 | 54.9049
14.5 | 1.7291 | 0.03668 | -0.0092 | 47.1401
15 | 1.7265 | 0.04219 | -0.009 | 40.922
15.5 | 1.7158 | 0.04899 | -0.0097 | 35.0235
16 | 1.7034 | 0.05648 | -0.0111 | 30.1593
16.5 | 1.6849 | 0.06507 | -0.0134 | 25.8937
17 | 1.6644 | 0.07435 | -0.0165 | 22.386
17.5 | 1.6434 | 0.08416 | -0.0202 | 19.5271
18 | 1.6235 | 0.09426 | -0.0244 | 17.2236
18.5 | 1.5999 | 0.10531 | -0.0295 | 15.1923
19 | 1.5773 | 0.11655 | -0.0349 | 13.5332

## 95. Re 7M Mach 0.50 (1)
BIGFOIL.COM POLAR EXPORT
m9
NACA M9 |  |  |  | Cl Max: | 1.679 | at alpha= | 10.5 | deg
JavaFoil+Calcfoil stall+Eppler ext transition |  |  |  | L/D Max: | 135.301 | at alpha= | 3.5 | deg
Re: | 7000000 |  |  | Cd Min: | -99 | at alpha= | -20 | deg
Mach: | 0.5 |  |  | Cl=0 at alpha= | -4.549 | deg
|  |  |  | @ Cl=0.1, Cd= | 0.021309
|  |  |  | @ Cl=0.4, Cd= | 0.018835
|  |  |  | @ Cl=0.6, Cd= | 0.0057073
alpha (deg) | Cl | Cd | Cm | Cl/Cd
-20 | -0.721 | -99 | -0.039 | -99
-19.5 | -0.7 | 0.14126 | -0.039 | -4.956
-19 | -0.679 | 0.13827 | -0.038 | -4.908
-18.5 | -0.657 | 0.13134 | -0.038 | -5.002
-18 | -0.635 | 0.12656 | -0.038 | -5.02
-17.5 | -0.614 | 0.12409 | -0.037 | -4.944
-17 | -0.592 | 0.12629 | -0.037 | -4.689
-16.5 | -0.57 | 0.11912 | -0.037 | -4.788
-16 | -0.548 | 0.11322 | -0.037 | -4.842
-15.5 | -0.526 | 0.10738 | -0.037 | -4.896
-15 | -0.503 | 0.10341 | -0.036 | -4.864
-14.5 | -0.479 | 0.10431 | -0.035 | -4.594
-14 | -0.456 | 0.10013 | -0.034 | -4.553
-13.5 | -0.433 | 0.09773 | -0.033 | -4.429
-13 | -0.41 | 0.09265 | -0.033 | -4.424
-12.5 | -0.387 | 0.09092 | -0.033 | -4.254
-12 | -0.364 | 0.08605 | -0.032 | -4.225
-11.5 | -0.34 | 0.07862 | -0.032 | -4.328
-11 | -0.317 | 0.07551 | -0.032 | -4.195
-10.5 | -0.293 | 0.07572 | -0.032 | -3.871
-10 | -0.269 | 0.07176 | -0.031 | -3.751
-9.5 | -0.245 | 0.06407 | -0.032 | -3.83
-9 | -0.221 | 0.05884 | -0.032 | -3.764
-8.5 | -0.197 | 0.05387 | -0.032 | -3.663
-8 | -0.173 | 0.05023 | -0.033 | -3.447
-7.5 | -0.147 | 0.05988 | -0.028 | -2.463
-7 | -0.186 | 0.04745 | -0.032 | -3.915
-6.5 | -0.172 | 0.0386 | -0.037 | -4.463
-6 | -0.14 | 0.02794 | -0.044 | -4.998
-5.5 | -0.095 | 0.02592 | -0.044 | -3.648
-5 | -0.046 | 0.02433 | -0.045 | -1.895
-4.5 | 0.005 | 0.0231 | -0.045 | 0.202
-4 | 0.057 | 0.02201 | -0.045 | 2.597
-3.5 | 0.111 | 0.02113 | -0.045 | 5.25
-3 | 0.166 | 0.02061 | -0.045 | 8.037
-2.5 | 0.221 | 0.01986 | -0.047 | 11.138
-2 | 0.277 | 0.01937 | -0.047 | 14.316
-1.5 | 0.334 | 0.01892 | -0.047 | 17.648
-1 | 0.391 | 0.01875 | -0.047 | 20.838
-0.5 | 0.448 | 0.01929 | -0.046 | 23.207
0 | 0.58 | 0.00568 | -0.047 | 102.093
0.5 | 0.646 | 0.00577 | -0.047 | 111.918
1 | 0.711 | 0.00604 | -0.047 | 117.644
1.5 | 0.792 | 0.00593 | -0.048 | 133.561
2 | 0.858 | 0.00681 | -0.063 | 126.106
2.5 | 0.905 | 0.00752 | -0.062 | 120.344
3 | 0.991 | 0.00752 | -0.064 | 131.747
3.5 | 1.057 | 0.00781 | -0.065 | 135.301
4 | 1.098 | 0.00867 | -0.064 | 126.649
4.5 | 1.161 | 0.00938 | -0.064 | 123.695
5 | 1.223 | 0.00994 | -0.064 | 123.085
5.5 | 1.282 | 0.01099 | -0.065 | 116.605
6 | 1.342 | 0.01173 | -0.065 | 114.363
6.5 | 1.4 | 0.01234 | -0.065 | 113.505
7 | 1.457 | 0.01321 | -0.066 | 110.322
7.5 | 1.513 | 0.01407 | -0.066 | 107.488
8 | 1.564 | 0.01524 | -0.066 | 102.608
8.5 | 1.58 | 0.02261 | -0.065 | 69.861
9 | 1.618 | 0.02493 | -0.065 | 64.884
9.5 | 1.65 | 0.02748 | -0.066 | 60.023
10 | 1.672 | 0.0305 | -0.066 | 54.836
10.5 | 1.679 | 0.03497 | -0.066 | 48.016
11 | 1.672 | 0.03957 | -0.066 | 42.254
11.5 | 1.642 | 0.04424 | -0.066 | 37.116
12 | 1.557 | 0.0533 | -0.065 | 29.215
12.5 | 1.268 | 0.06376 | -0.064 | 19.886
13 | 1.017 | 0.12073 | -0.055 | 8.426
13.5 | 1.085 | 0.08956 | -0.063 | 12.118
14 | 1.108 | 0.10314 | -0.062 | 10.744
14.5 | 1.128 | 0.11846 | -0.061 | 9.524
15 | 1.16 | 0.11561 | -0.061 | 10.031
15.5 | 1.173 | 0.12339 | -0.059 | 9.506

## 96. Re 7M Mach 0.50 (2)
BIGFOIL.COM POLAR EXPORT
m9
NACA M9 |  |  |  | Cl Max: | 1.7079 | at alpha= | 10.5 | deg
XFOIL ncrit=9 |  |  |  | L/D Max: | 150.24 | at alpha= | 7 | deg
Re: | 7000000 |  |  | Cd Min: | 0.26981 | at alpha= | -20 | deg
Mach: | 0.5 |  |  | Cl=0 at alpha= | -3.6651 | deg
|  |  |  | @ Cl=0.1, Cd= | 0.0073923
|  |  |  | @ Cl=0.4, Cd= | 0.0065738
|  |  |  | @ Cl=0.6, Cd= | 0.0067415
alpha (deg) | Cl | Cd | Cm | Cl/Cd
-20 | -0.7421 | 0.26981 | 0.0915 | -2.7505
-19 | -0.696 | 0.25595 | 0.0829 | -2.7193
-18.5 | -0.6717 | 0.24777 | 0.078 | -2.711
-18 | -0.6473 | 0.23966 | 0.0731 | -2.7009
-17.5 | -0.6231 | 0.23211 | 0.0682 | -2.6845
-17 | -0.599 | 0.22383 | 0.0634 | -2.6761
-16.5 | -0.5759 | 0.21484 | 0.0585 | -2.6806
-16 | -0.5516 | 0.20689 | 0.0539 | -2.6662
-15 | -0.5048 | 0.19034 | 0.0446 | -2.6521
-14.5 | -0.4819 | 0.18228 | 0.04 | -2.6437
-14 | -0.4593 | 0.17419 | 0.0355 | -2.6368
-13.5 | -0.4371 | 0.16623 | 0.031 | -2.6295
-13 | -0.4157 | 0.1582 | 0.0266 | -2.6277
-12.5 | -0.3929 | 0.15098 | 0.0226 | -2.6023
-12 | -0.3703 | 0.1438 | 0.0186 | -2.5751
-11.5 | -0.3514 | 0.13566 | 0.0143 | -2.5903
-11 | -0.3349 | 0.12723 | 0.0099 | -2.6322
-10.5 | -0.3148 | 0.12012 | 0.006 | -2.6207
-10 | -0.3041 | 0.11123 | 0.0013 | -2.734
-9.5 | -0.2827 | 0.10503 | -0.0021 | -2.6916
-9 | -0.2728 | 0.09694 | -0.0064 | -2.8141
-8.5 | -0.2764 | 0.08736 | -0.012 | -3.1639
-8 | -0.2757 | 0.07965 | -0.0162 | -3.4614
-7.5 | -0.2835 | 0.07287 | -0.0188 | -3.8905
-7 | -0.2832 | 0.06555 | -0.0245 | -4.3204
-6.5 | -0.2742 | 0.05564 | -0.0355 | -4.9281
-6 | -0.253 | 0.04286 | -0.0516 | -5.9029
-5.5 | -0.2264 | 0.02487 | -0.0722 | -9.1033
-5 | -0.1915 | 0.01267 | -0.0777 | -15.1144
-4.5 | -0.1231 | 0.0097 | -0.0751 | -12.6907
-4 | -0.0495 | 0.00849 | -0.0722 | -5.8304
-3.5 | 0.0244 | 0.00785 | -0.0696 | 3.1083
-3 | 0.098 | 0.0074 | -0.0674 | 13.2432
-2.5 | 0.1708 | 0.00712 | -0.0654 | 23.9888
-2 | 0.243 | 0.00688 | -0.0637 | 35.3198
-1.5 | 0.3146 | 0.00675 | -0.0622 | 46.6074
-1 | 0.3857 | 0.00659 | -0.0608 | 58.5281
-0.5 | 0.4562 | 0.00651 | -0.0596 | 70.0768
0 | 0.5261 | 0.0065 | -0.0585 | 80.9385
0.5 | 0.5946 | 0.00671 | -0.0574 | 88.614
1 | 0.6614 | 0.0071 | -0.0562 | 93.1549
1.5 | 0.7303 | 0.00721 | -0.0552 | 101.2899
2 | 0.7993 | 0.00733 | -0.0541 | 109.045
2.5 | 0.8688 | 0.00749 | -0.0532 | 115.9947
3 | 0.938 | 0.00765 | -0.0521 | 122.6144
3.5 | 1.0052 | 0.00766 | -0.0507 | 131.2272
4 | 1.0759 | 0.00788 | -0.0497 | 136.5355
4.5 | 1.1465 | 0.00819 | -0.0486 | 139.9878
5 | 1.217 | 0.00852 | -0.0473 | 142.8404
5.5 | 1.2884 | 0.0088 | -0.046 | 146.4091
6 | 1.3591 | 0.00918 | -0.0444 | 148.0501
6.5 | 1.43 | 0.00959 | -0.0427 | 149.1137
7 | 1.5009 | 0.00999 | -0.0407 | 150.2402
7.5 | 1.5658 | 0.01081 | -0.0381 | 144.8474
8 | 1.5949 | 0.01351 | -0.0322 | 118.0533
8.5 | 1.6483 | 0.01454 | -0.0281 | 113.3631
9 | 1.6754 | 0.01596 | -0.0209 | 104.9749
9.5 | 1.6844 | 0.01894 | -0.0151 | 88.9335
10 | 1.7072 | 0.02228 | -0.0119 | 76.6248
10.5 | 1.7079 | 0.02713 | -0.0087 | 62.9525
11 | 1.6647 | 0.0355 | -0.007 | 46.893
11.5 | 1.626 | 0.04432 | -0.0069 | 36.6877
12 | 1.6054 | 0.05224 | -0.0074 | 30.7312
12.5 | 1.5843 | 0.06074 | -0.0089 | 26.0833
13 | 1.5628 | 0.06975 | -0.0113 | 22.4057
13.5 | 1.542 | 0.07926 | -0.0145 | 19.455
14 | 1.5169 | 0.08981 | -0.0189 | 16.8901
14.5 | 1.4891 | 0.10122 | -0.0242 | 14.7115
15 | 1.4581 | 0.11367 | -0.0307 | 12.8275
15.5 | 1.4304 | 0.12627 | -0.0378 | 11.3281

## 97. Re 8M Mach 0.00 (1)
BIGFOIL.COM POLAR EXPORT
m9
NACA M9 |  |  |  | Cl Max: | 1.937 | at alpha= | 14.5 | deg
JavaFoil+Calcfoil stall+Eppler ext transition |  |  |  | L/D Max: | 163.374 | at alpha= | 8.5 | deg
Re: | 8000000 |  |  | Cd Min: | 0.00469 | at alpha= | -1.5 | deg
Mach: | 0 |  |  | Cl=0 at alpha= | -4.5435 | deg
|  |  |  | @ Cl=0.1, Cd= | 0.020296
|  |  |  | @ Cl=0.4, Cd= | 0.0048063
|  |  |  | @ Cl=0.6, Cd= | 0.0052686
alpha (deg) | Cl | Cd | Cm | Cl/Cd
-19.5 | -0.426 | 0.15868 | -0.031 | -2.686
-19 | -0.437 | 0.1505 | -0.031 | -2.906
-18.5 | -0.448 | 0.1445 | -0.03 | -3.099
-18 | -0.458 | 0.13635 | -0.031 | -3.362
-17.5 | -0.468 | 0.13031 | -0.03 | -3.588
-17 | -0.476 | 0.12488 | -0.03 | -3.813
-16.5 | -0.484 | 0.11857 | -0.03 | -4.081
-16 | -0.491 | 0.10973 | -0.031 | -4.477
-15.5 | -0.496 | 0.10572 | -0.03 | -4.689
-15 | -0.5 | 0.09847 | -0.031 | -5.075
-14.5 | -0.501 | 0.09407 | -0.031 | -5.325
-14 | -0.501 | 0.08825 | -0.031 | -5.672
-13.5 | -0.498 | 0.0826 | -0.031 | -6.025
-13 | -0.493 | 0.07751 | -0.031 | -6.355
-12.5 | -0.485 | 0.07246 | -0.032 | -6.69
-12 | -0.474 | 0.06793 | -0.032 | -6.981
-11.5 | -0.46 | 0.0653 | -0.032 | -7.04
-11 | -0.443 | 0.06046 | -0.032 | -7.332
-10.5 | -0.425 | 0.05527 | -0.033 | -7.682
-10 | -0.412 | 0.04304 | -0.038 | -9.565
-9.5 | -0.387 | 0.03831 | -0.038 | -10.098
-9 | -0.358 | 0.03593 | -0.038 | -9.952
-8.5 | -0.326 | 0.03362 | -0.039 | -9.683
-8 | -0.291 | 0.03163 | -0.039 | -9.195
-7.5 | -0.254 | 0.02979 | -0.04 | -8.522
-7 | -0.215 | 0.0281 | -0.04 | -7.643
-6.5 | -0.174 | 0.02646 | -0.04 | -6.567
-6 | -0.131 | 0.02515 | -0.04 | -5.202
-5.5 | -0.087 | 0.02389 | -0.04 | -3.626
-5 | -0.042 | 0.02276 | -0.04 | -1.829
-4.5 | 0.004 | 0.02175 | -0.04 | 0.192
-4 | 0.051 | 0.02091 | -0.04 | 2.421
-3.5 | 0.098 | 0.02035 | -0.04 | 4.798
-3 | 0.146 | 0.01906 | -0.041 | 7.64
-2.5 | 0.194 | 0.018 | -0.041 | 10.806
-2 | 0.244 | 0.01656 | -0.042 | 14.761
-1.5 | 0.337 | 0.00469 | -0.053 | 71.717
-1 | 0.394 | 0.00474 | -0.053 | 83.014
-0.5 | 0.451 | 0.00537 | -0.053 | 83.873
0 | 0.514 | 0.00483 | -0.054 | 106.505
0.5 | 0.572 | 0.00495 | -0.054 | 115.6
1 | 0.63 | 0.00561 | -0.054 | 112.328
1.5 | 0.688 | 0.00576 | -0.055 | 119.43
2 | 0.746 | 0.00594 | -0.055 | 125.513
2.5 | 0.804 | 0.00608 | -0.055 | 132.274
3 | 0.863 | 0.0064 | -0.056 | 134.9
3.5 | 0.921 | 0.00658 | -0.056 | 139.891
4 | 0.98 | 0.00667 | -0.056 | 146.863
4.5 | 1.038 | 0.00712 | -0.057 | 145.86
5 | 1.097 | 0.00744 | -0.057 | 147.326
5.5 | 1.155 | 0.00729 | -0.058 | 158.449
6 | 1.214 | 0.00839 | -0.058 | 144.68
6.5 | 1.272 | 0.00875 | -0.059 | 145.447
7 | 1.331 | 0.00905 | -0.059 | 146.998
7.5 | 1.389 | 0.00934 | -0.06 | 148.668
8 | 1.447 | 0.00973 | -0.06 | 148.69
8.5 | 1.505 | 0.00921 | -0.061 | 163.374
9 | 1.56 | 0.01266 | -0.061 | 123.182
9.5 | 1.615 | 0.01206 | -0.062 | 133.882
10 | 1.668 | 0.01394 | -0.063 | 119.723
10.5 | 1.721 | 0.0147 | -0.063 | 117.103
11 | 1.773 | 0.01522 | -0.064 | 116.498
11.5 | 1.824 | 0.01593 | -0.064 | 114.494
12 | 1.874 | 0.0167 | -0.065 | 112.217
12.5 | 1.876 | 0.01855 | -0.064 | 101.09
13 | 1.884 | 0.02175 | -0.063 | 86.639
13.5 | 1.917 | 0.02283 | -0.064 | 83.985
14 | 1.931 | 0.02481 | -0.064 | 77.814
14.5 | 1.937 | 0.02723 | -0.064 | 71.152
15 | 1.922 | 0.03486 | -0.064 | 55.121
15.5 | 1.918 | 0.03856 | -0.064 | 49.737
16 | 1.91 | 0.04181 | -0.065 | 45.682
16.5 | 1.895 | 0.04561 | -0.065 | 41.553
17 | 1.878 | 0.04851 | -0.065 | 38.711
17.5 | 1.851 | 0.05292 | -0.066 | 34.972
18 | 1.813 | 0.05968 | -0.066 | 30.386
18.5 | 1.779 | 0.06443 | -0.066 | 27.606
19 | 1.736 | 0.07078 | -0.066 | 24.522
19.5 | 1.694 | 0.07633 | -0.066 | 22.196

## 98. Re 8M Mach 0.00 (2)
BIGFOIL.COM POLAR EXPORT
m9
NACA M9 |  |  |  | Cl Max: | 1.7989 | at alpha= | 16 | deg
XFOIL ncrit=9 |  |  |  | L/D Max: | 153.923 | at alpha= | 7.5 | deg
Re: | 8000000 |  |  | Cd Min: | 0.21961 | at alpha= | -18.5 | deg
Mach: | 0 |  |  | Cl=0 at alpha= | -3.8037 | deg
|  |  |  | @ Cl=0.1, Cd= | 0.0063421
|  |  |  | @ Cl=0.4, Cd= | 0.0059224
|  |  |  | @ Cl=0.6, Cd= | 0.0061331
alpha (deg) | Cl | Cd | Cm | Cl/Cd
-18.5 | -0.6111 | 0.21961 | 0.0593 | -2.7827
-18 | -0.5911 | 0.21399 | 0.0555 | -2.7623
-17.5 | -0.5739 | 0.20654 | 0.0514 | -2.7786
-17 | -0.5589 | 0.198 | 0.0471 | -2.8227
-16 | -0.6141 | 0.15301 | 0.0255 | -4.0135
-15.5 | -0.604 | 0.14497 | 0.0207 | -4.1664
-15 | -0.609 | 0.13338 | 0.0137 | -4.5659
-14.5 | -0.613 | 0.12279 | 0.0072 | -4.9923
-14 | -0.609 | 0.11445 | 0.0022 | -5.3211
-13.5 | -1.0172 | 0.03545 | -0.0614 | -28.6939
-13 | -0.9907 | 0.02604 | -0.0663 | -38.0453
-12.5 | -0.9485 | 0.02155 | -0.0673 | -44.0139
-12 | -0.9018 | 0.01849 | -0.0673 | -48.7723
-11.5 | -0.8515 | 0.01653 | -0.0668 | -51.5124
-11 | -0.7999 | 0.01489 | -0.0661 | -53.7206
-10.5 | -0.7474 | 0.01346 | -0.0653 | -55.5275
-10 | -0.695 | 0.01194 | -0.0645 | -58.2077
-9.5 | -0.6413 | 0.01079 | -0.0636 | -59.4347
-8.5 | -0.5314 | 0.00946 | -0.0617 | -56.1734
-8 | -0.4756 | 0.00904 | -0.0608 | -52.6106
-7.5 | -0.4197 | 0.00859 | -0.0599 | -48.8591
-7 | -0.3636 | 0.00816 | -0.059 | -44.5588
-6.5 | -0.307 | 0.00785 | -0.0582 | -39.1083
-6 | -0.2505 | 0.00751 | -0.0574 | -33.3555
-5.5 | -0.1936 | 0.00727 | -0.0566 | -26.63
-5 | -0.1368 | 0.00701 | -0.0558 | -19.515
-4.5 | -0.0798 | 0.0068 | -0.0551 | -11.7353
-4 | -0.0225 | 0.00664 | -0.0544 | -3.3886
-3 | 0.0921 | 0.00636 | -0.0532 | 14.4811
-2.5 | 0.1494 | 0.00623 | -0.0526 | 23.9807
-2 | 0.2067 | 0.00615 | -0.052 | 33.6098
-1.5 | 0.2641 | 0.00606 | -0.0514 | 43.5809
-1 | 0.3212 | 0.00599 | -0.0509 | 53.6227
-0.5 | 0.3783 | 0.00593 | -0.0504 | 63.7943
0 | 0.4353 | 0.00591 | -0.0499 | 73.6548
0.5 | 0.492 | 0.00591 | -0.0494 | 83.2487
1 | 0.5485 | 0.00594 | -0.0489 | 92.3401
1.5 | 0.6045 | 0.00615 | -0.0484 | 98.2927
2 | 0.6597 | 0.0065 | -0.0479 | 101.4923
2.5 | 0.7159 | 0.00665 | -0.0475 | 107.6541
3 | 0.7719 | 0.00674 | -0.0471 | 114.5252
3.5 | 0.8267 | 0.0067 | -0.0465 | 123.3881
4 | 0.8833 | 0.00683 | -0.0463 | 129.3265
4.5 | 0.9392 | 0.00706 | -0.046 | 133.0312
5 | 0.9954 | 0.0072 | -0.0457 | 138.25
5.5 | 1.0513 | 0.00736 | -0.0455 | 142.8397
6 | 1.1066 | 0.00759 | -0.0453 | 145.7971
6.5 | 1.1622 | 0.00777 | -0.0451 | 149.5753
7 | 1.2171 | 0.00798 | -0.0449 | 152.5188
7.5 | 1.2714 | 0.00826 | -0.0446 | 153.9225
8 | 1.3247 | 0.00865 | -0.0443 | 153.1445
8.5 | 1.3766 | 0.00914 | -0.0438 | 150.6127
9 | 1.4179 | 0.0108 | -0.0422 | 131.287
9.5 | 1.4685 | 0.01126 | -0.0416 | 130.4174
10 | 1.518 | 0.01175 | -0.041 | 129.1915
10.5 | 1.5655 | 0.01238 | -0.0401 | 126.454
11 | 1.6011 | 0.01394 | -0.0378 | 114.8565
11.5 | 1.6443 | 0.01468 | -0.0364 | 112.0095
12 | 1.6858 | 0.0154 | -0.0348 | 109.4675
12.5 | 1.7227 | 0.01626 | -0.0327 | 105.9471
13 | 1.7552 | 0.01713 | -0.0299 | 102.4635
13.5 | 1.76 | 0.0184 | -0.023 | 95.6522
14 | 1.7685 | 0.02042 | -0.0189 | 86.6063
14.5 | 1.7801 | 0.02294 | -0.0164 | 77.5981
15 | 1.7916 | 0.02589 | -0.0146 | 69.2005
15.5 | 1.7974 | 0.02952 | -0.0132 | 60.8875
16 | 1.7989 | 0.03377 | -0.0121 | 53.2692
16.5 | 1.7913 | 0.03924 | -0.0117 | 45.6498
17 | 1.7874 | 0.04473 | -0.012 | 39.9598
17.5 | 1.7804 | 0.05107 | -0.013 | 34.862
18 | 1.7699 | 0.05822 | -0.0146 | 30.4002
18.5 | 1.7557 | 0.06622 | -0.017 | 26.5131
19 | 1.7368 | 0.07524 | -0.0201 | 23.0835
19.5 | 1.7162 | 0.08489 | -0.0239 | 20.2168
20 | 1.6973 | 0.09463 | -0.028 | 17.9362

## 99. Re 8M Mach 0.10 (1)
BIGFOIL.COM POLAR EXPORT
m9
NACA M9 |  |  |  | Cl Max: | 1.931 | at alpha= | 14.5 | deg
JavaFoil+Calcfoil stall+Eppler ext transition |  |  |  | L/D Max: | 162.978 | at alpha= | 8.5 | deg
Re: | 8000000 |  |  | Cd Min: | 0.00463 | at alpha= | -1.5 | deg
Mach: | 0.1 |  |  | Cl=0 at alpha= | -4.5435 | deg
|  |  |  | @ Cl=0.1, Cd= | 0.020314
|  |  |  | @ Cl=0.4, Cd= | 0.0048309
|  |  |  | @ Cl=0.6, Cd= | 0.0052288
alpha (deg) | Cl | Cd | Cm | Cl/Cd
-19 | -0.398 | 0.15483 | -0.03 | -2.574
-18.5 | -0.411 | 0.14806 | -0.03 | -2.778
-18 | -0.424 | 0.13811 | -0.03 | -3.07
-17.5 | -0.436 | 0.13263 | -0.03 | -3.285
-17 | -0.447 | 0.12795 | -0.03 | -3.491
-16.5 | -0.457 | 0.12067 | -0.03 | -3.785
-16 | -0.466 | 0.11177 | -0.03 | -4.17
-15.5 | -0.473 | 0.10815 | -0.03 | -4.374
-15 | -0.48 | 0.10027 | -0.031 | -4.785
-14.5 | -0.483 | 0.09538 | -0.03 | -5.066
-14 | -0.485 | 0.08936 | -0.031 | -5.43
-13.5 | -0.485 | 0.08396 | -0.031 | -5.774
-13 | -0.482 | 0.0786 | -0.031 | -6.128
-12.5 | -0.476 | 0.07354 | -0.031 | -6.469
-12 | -0.467 | 0.06885 | -0.032 | -6.783
-11.5 | -0.455 | 0.06422 | -0.032 | -7.087
-11 | -0.439 | 0.06136 | -0.032 | -7.157
-10.5 | -0.422 | 0.05592 | -0.033 | -7.541
-10 | -0.4 | 0.05317 | -0.033 | -7.515
-9.5 | -0.384 | 0.04076 | -0.038 | -9.427
-9 | -0.357 | 0.03636 | -0.039 | -9.819
-8.5 | -0.326 | 0.0339 | -0.039 | -9.603
-8 | -0.291 | 0.0318 | -0.039 | -9.158
-7.5 | -0.254 | 0.02993 | -0.039 | -8.502
-7 | -0.215 | 0.02816 | -0.04 | -7.65
-6.5 | -0.174 | 0.02654 | -0.04 | -6.57
-6 | -0.131 | 0.02519 | -0.04 | -5.214
-5.5 | -0.087 | 0.02396 | -0.04 | -3.63
-5 | -0.042 | 0.02278 | -0.04 | -1.835
-4.5 | 0.004 | 0.02177 | -0.04 | 0.192
-4 | 0.051 | 0.02092 | -0.04 | 2.43
-3.5 | 0.098 | 0.02036 | -0.04 | 4.816
-3 | 0.146 | 0.01925 | -0.041 | 7.594
-2.5 | 0.195 | 0.01806 | -0.042 | 10.815
-2 | 0.245 | 0.0167 | -0.042 | 14.691
-1.5 | 0.338 | 0.00463 | -0.053 | 73.083
-1 | 0.395 | 0.00478 | -0.054 | 82.783
-0.5 | 0.453 | 0.00537 | -0.054 | 84.28
0 | 0.517 | 0.00481 | -0.054 | 107.416
0.5 | 0.575 | 0.00494 | -0.054 | 116.514
1 | 0.633 | 0.00561 | -0.055 | 112.869
1.5 | 0.691 | 0.0058 | -0.055 | 119.196
2 | 0.75 | 0.00595 | -0.055 | 126.038
2.5 | 0.808 | 0.00612 | -0.056 | 132.047
3 | 0.867 | 0.00643 | -0.056 | 134.922
3.5 | 0.926 | 0.00663 | -0.056 | 139.623
4 | 0.984 | 0.00678 | -0.057 | 145.255
4.5 | 1.043 | 0.00714 | -0.057 | 146.055
5 | 1.102 | 0.0075 | -0.058 | 146.937
5.5 | 1.161 | 0.00732 | -0.058 | 158.53
6 | 1.219 | 0.00847 | -0.058 | 143.942
6.5 | 1.278 | 0.00881 | -0.059 | 145.118
7 | 1.337 | 0.00908 | -0.059 | 147.252
7.5 | 1.395 | 0.0094 | -0.06 | 148.399
8 | 1.454 | 0.0098 | -0.061 | 148.302
8.5 | 1.511 | 0.00927 | -0.061 | 162.978
9 | 1.567 | 0.01277 | -0.062 | 122.661
9.5 | 1.621 | 0.01218 | -0.062 | 133.089
10 | 1.675 | 0.01409 | -0.063 | 118.897
10.5 | 1.728 | 0.01489 | -0.063 | 116.088
11 | 1.78 | 0.01541 | -0.064 | 115.463
11.5 | 1.83 | 0.01658 | -0.065 | 110.418
12 | 1.839 | 0.01776 | -0.064 | 103.55
12.5 | 1.851 | 0.02044 | -0.063 | 90.539
13 | 1.884 | 0.02246 | -0.063 | 83.893
13.5 | 1.916 | 0.02362 | -0.064 | 81.133
14 | 1.927 | 0.02576 | -0.064 | 74.786
14.5 | 1.931 | 0.02834 | -0.064 | 68.145
15 | 1.916 | 0.03612 | -0.064 | 53.043
15.5 | 1.908 | 0.03988 | -0.064 | 47.853
16 | 1.898 | 0.04286 | -0.065 | 44.282
16.5 | 1.879 | 0.04685 | -0.065 | 40.105
17 | 1.855 | 0.05056 | -0.065 | 36.692
17.5 | 1.823 | 0.05534 | -0.066 | 32.939
18 | 1.78 | 0.06246 | -0.066 | 28.501
18.5 | 1.737 | 0.06843 | -0.066 | 25.382
19 | 1.691 | 0.07432 | -0.066 | 22.757
19.5 | 1.644 | 0.07979 | -0.066 | 20.599

## 100. Re 8M Mach 0.10 (2)
BIGFOIL.COM POLAR EXPORT
m9
NACA M9 |  |  |  | Cl Max: | 1.7908 | at alpha= | 15.5 | deg
XFOIL ncrit=9 |  |  |  | L/D Max: | 154.289 | at alpha= | 7.5 | deg
Re: | 8000000 |  |  | Cd Min: | 0.14735 | at alpha= | -15.5 | deg
Mach: | 0.1 |  |  | Cl=0 at alpha= | -3.799 | deg
|  |  |  | @ Cl=0.1, Cd= | 0.0063616
|  |  |  | @ Cl=0.4, Cd= | 0.0059399
|  |  |  | @ Cl=0.6, Cd= | 0.0061472
alpha (deg) | Cl | Cd | Cm | Cl/Cd
-15.5 | -0.5985 | 0.14735 | 0.022 | -4.0618
-15 | -0.5985 | 0.13681 | 0.0157 | -4.3747
-14.5 | -0.5914 | 0.1285 | 0.0107 | -4.6023
-14 | -0.5987 | 0.11736 | 0.0038 | -5.1014
-13.5 | -0.5946 | 0.10931 | -0.001 | -5.4396
-13 | -0.6085 | 0.09845 | -0.0079 | -6.1808
-12.5 | -0.9489 | 0.02629 | -0.0672 | -36.0936
-12 | -0.9067 | 0.02136 | -0.0684 | -42.4485
-11.5 | -0.8588 | 0.01823 | -0.0683 | -47.1092
-11 | -0.8075 | 0.01617 | -0.0676 | -49.9382
-10.5 | -0.755 | 0.01442 | -0.0668 | -52.3578
-10 | -0.7014 | 0.01299 | -0.0659 | -53.9954
-9.5 | -0.648 | 0.01145 | -0.065 | -56.5939
-9 | -0.5932 | 0.0104 | -0.064 | -57.0385
-8.5 | -0.5374 | 0.00969 | -0.0629 | -55.4592
-7.5 | -0.4242 | 0.00878 | -0.0609 | -48.3144
-6.5 | -0.3105 | 0.00793 | -0.059 | -39.1551
-6 | -0.2533 | 0.0076 | -0.0581 | -33.3289
-5.5 | -0.1959 | 0.00732 | -0.0573 | -26.7623
-5 | -0.1385 | 0.00706 | -0.0564 | -19.6176
-4.5 | -0.0809 | 0.00684 | -0.0557 | -11.8275
-4 | -0.0232 | 0.00667 | -0.0549 | -3.4783
-3.5 | 0.0345 | 0.00649 | -0.0542 | 5.3159
-3 | 0.0924 | 0.00638 | -0.0536 | 14.4828
-2.5 | 0.1501 | 0.00624 | -0.053 | 24.0545
-2 | 0.2079 | 0.00617 | -0.0524 | 33.6953
-1.5 | 0.2656 | 0.00607 | -0.0518 | 43.7562
-1 | 0.3232 | 0.006 | -0.0512 | 53.8667
-0.5 | 0.3807 | 0.00595 | -0.0507 | 63.9832
0 | 0.4381 | 0.00592 | -0.0502 | 74.0034
0.5 | 0.4952 | 0.00593 | -0.0497 | 83.5076
1 | 0.5521 | 0.00596 | -0.0492 | 92.6342
1.5 | 0.6084 | 0.00618 | -0.0487 | 98.4466
2 | 0.664 | 0.00652 | -0.0481 | 101.8405
2.5 | 0.7206 | 0.00667 | -0.0477 | 108.036
3 | 0.777 | 0.00677 | -0.0473 | 114.771
3.5 | 0.8322 | 0.00672 | -0.0467 | 123.8393
4 | 0.8892 | 0.00685 | -0.0464 | 129.8102
4.5 | 0.9455 | 0.00708 | -0.0461 | 133.5452
5 | 1.0022 | 0.00723 | -0.0459 | 138.6169
5.5 | 1.0586 | 0.0074 | -0.0456 | 143.0541
6 | 1.1143 | 0.00763 | -0.0453 | 146.0419
6.5 | 1.1704 | 0.0078 | -0.0451 | 150.0513
7 | 1.2257 | 0.00804 | -0.0448 | 152.4502
7.5 | 1.2806 | 0.0083 | -0.0445 | 154.2892
8 | 1.3343 | 0.0087 | -0.0442 | 153.3678
8.5 | 1.3854 | 0.00936 | -0.0435 | 148.0128
9 | 1.4278 | 0.01091 | -0.0419 | 130.8708
9.5 | 1.4788 | 0.01139 | -0.0413 | 129.8332
10 | 1.5289 | 0.01188 | -0.0405 | 128.6953
10.5 | 1.5765 | 0.01253 | -0.0395 | 125.818
11 | 1.6112 | 0.01414 | -0.037 | 113.9463
11.5 | 1.654 | 0.01491 | -0.0354 | 110.9323
12 | 1.6948 | 0.01568 | -0.0336 | 108.0867
12.5 | 1.7303 | 0.01658 | -0.0311 | 104.3607
13 | 1.7513 | 0.01751 | -0.0261 | 100.0171
13.5 | 1.7557 | 0.01923 | -0.0202 | 91.3001
14 | 1.7656 | 0.0216 | -0.0169 | 81.7407
14.5 | 1.7776 | 0.0244 | -0.0148 | 72.8525
15 | 1.7872 | 0.02769 | -0.0132 | 64.5432
15.5 | 1.7908 | 0.03168 | -0.0119 | 56.5278
16 | 1.7883 | 0.03652 | -0.0112 | 48.9677
16.5 | 1.7802 | 0.04231 | -0.0111 | 42.0752
17 | 1.7737 | 0.04845 | -0.0118 | 36.6089
17.5 | 1.7638 | 0.05546 | -0.0133 | 31.8031
18 | 1.7503 | 0.06325 | -0.0154 | 27.6727
18.5 | 1.7356 | 0.07153 | -0.018 | 24.2639
19 | 1.716 | 0.0809 | -0.0215 | 21.2114
19.5 | 1.6931 | 0.09121 | -0.0257 | 18.5627
20 | 1.6738 | 0.10124 | -0.0302 | 16.533

## 101. Re 8M Mach 0.25 (1)
BIGFOIL.COM POLAR EXPORT
m9
NACA M9 |  |  |  | Cl Max: | 1.906 | at alpha= | 14 | deg
JavaFoil+Calcfoil stall+Eppler ext transition |  |  |  | L/D Max: | 159.441 | at alpha= | 8.5 | deg
Re: | 8000000 |  |  | Cd Min: | 0.00481 | at alpha= | -1 | deg
Mach: | 0.25 |  |  | Cl=0 at alpha= | -4.5426 | deg
|  |  |  | @ Cl=0.1, Cd= | 0.020571
|  |  |  | @ Cl=0.4, Cd= | 0.0055248
|  |  |  | @ Cl=0.6, Cd= | 0.0050837
alpha (deg) | Cl | Cd | Cm | Cl/Cd
-16.5 | -0.195 | 0.1369 | -0.029 | -1.423
-16 | -0.234 | 0.1295 | -0.028 | -1.81
-15.5 | -0.269 | 0.12488 | -0.028 | -2.155
-15 | -0.3 | 0.119 | -0.028 | -2.521
-14.5 | -0.328 | 0.10939 | -0.028 | -2.996
-14 | -0.352 | 0.10164 | -0.029 | -3.462
-13.5 | -0.372 | 0.09388 | -0.029 | -3.962
-13 | -0.388 | 0.08818 | -0.03 | -4.399
-12.5 | -0.399 | 0.08208 | -0.03 | -4.861
-12 | -0.406 | 0.076 | -0.03 | -5.337
-11.5 | -0.407 | 0.07068 | -0.031 | -5.764
-11 | -0.404 | 0.0648 | -0.032 | -6.241
-10.5 | -0.396 | 0.06044 | -0.032 | -6.55
-10 | -0.383 | 0.05454 | -0.033 | -7.03
-9.5 | -0.364 | 0.05242 | -0.033 | -6.945
-9 | -0.351 | 0.03785 | -0.039 | -9.285
-8.5 | -0.324 | 0.03511 | -0.039 | -9.219
-8 | -0.292 | 0.03203 | -0.04 | -9.125
-7.5 | -0.257 | 0.0303 | -0.04 | -8.476
-7 | -0.218 | 0.02876 | -0.04 | -7.593
-6.5 | -0.177 | 0.02695 | -0.041 | -6.584
-6 | -0.134 | 0.02552 | -0.041 | -5.249
-5.5 | -0.089 | 0.02422 | -0.041 | -3.669
-5 | -0.043 | 0.02296 | -0.041 | -1.862
-4.5 | 0.004 | 0.02194 | -0.041 | 0.195
-4 | 0.052 | 0.02108 | -0.041 | 2.471
-3.5 | 0.101 | 0.02056 | -0.041 | 4.891
-3 | 0.15 | 0.01965 | -0.042 | 7.617
-2.5 | 0.199 | 0.01915 | -0.042 | 10.406
-2 | 0.251 | 0.0174 | -0.043 | 14.412
-1.5 | 0.302 | 0.0172 | -0.043 | 17.561
-1 | 0.406 | 0.00481 | -0.055 | 84.515
-0.5 | 0.465 | 0.0054 | -0.055 | 86.134
0 | 0.531 | 0.00481 | -0.055 | 110.527
0.5 | 0.591 | 0.00498 | -0.056 | 118.538
1 | 0.65 | 0.00566 | -0.056 | 114.982
1.5 | 0.71 | 0.00588 | -0.056 | 120.857
2 | 0.77 | 0.0061 | -0.057 | 126.29
2.5 | 0.83 | 0.00623 | -0.057 | 133.215
3 | 0.89 | 0.00654 | -0.057 | 136.096
3.5 | 0.95 | 0.00674 | -0.058 | 141.086
4 | 1.011 | 0.00694 | -0.058 | 145.695
4.5 | 1.071 | 0.00738 | -0.059 | 145.142
5 | 1.131 | 0.00775 | -0.059 | 145.834
5.5 | 1.191 | 0.00762 | -0.06 | 156.323
6 | 1.251 | 0.00876 | -0.06 | 142.726
6.5 | 1.311 | 0.00916 | -0.061 | 143.028
7 | 1.37 | 0.00948 | -0.061 | 144.538
7.5 | 1.43 | 0.00991 | -0.062 | 144.231
8 | 1.489 | 0.01018 | -0.062 | 146.232
8.5 | 1.548 | 0.00971 | -0.063 | 159.441
9 | 1.603 | 0.01226 | -0.063 | 130.752
9.5 | 1.624 | 0.01503 | -0.063 | 108.033
10 | 1.667 | 0.01605 | -0.063 | 103.854
10.5 | 1.7 | 0.01784 | -0.063 | 95.313
11 | 1.739 | 0.01917 | -0.063 | 90.75
11.5 | 1.778 | 0.02074 | -0.063 | 85.748
12 | 1.81 | 0.02324 | -0.063 | 77.87
12.5 | 1.845 | 0.02501 | -0.064 | 73.765
13 | 1.876 | 0.0273 | -0.064 | 68.731
13.5 | 1.903 | 0.02873 | -0.064 | 66.259
14 | 1.906 | 0.03104 | -0.065 | 61.406
14.5 | 1.882 | 0.03958 | -0.064 | 47.546
15 | 1.859 | 0.04407 | -0.065 | 42.187
15.5 | 1.825 | 0.04936 | -0.065 | 36.982
16 | 1.782 | 0.05506 | -0.065 | 32.357
16.5 | 1.727 | 0.06065 | -0.065 | 28.476
17 | 1.665 | 0.06583 | -0.065 | 25.285
17.5 | 1.592 | 0.07163 | -0.065 | 22.224
18 | 1.508 | 0.07934 | -0.065 | 19.008
18.5 | 1.412 | 0.09012 | -0.065 | 15.664
19 | 1.31 | 0.10155 | -0.065 | 12.899

## 102. Re 8M Mach 0.25 (2)
BIGFOIL.COM POLAR EXPORT
m9
NACA M9 |  |  |  | Cl Max: | 1.7493 | at alpha= | 14.5 | deg
XFOIL ncrit=9 |  |  |  | L/D Max: | 155.245 | at alpha= | 7.5 | deg
Re: | 8000000 |  |  | Cd Min: | 0.17172 | at alpha= | -15 | deg
Mach: | 0.25 |  |  | Cl=0 at alpha= | -3.7743 | deg
|  |  |  | @ Cl=0.1, Cd= | 0.0064743
|  |  |  | @ Cl=0.4, Cd= | 0.0060361
|  |  |  | @ Cl=0.6, Cd= | 0.0062754
alpha (deg) | Cl | Cd | Cm | Cl/Cd
-15 | -0.4964 | 0.17172 | 0.0334 | -2.8908
-14.5 | -0.4748 | 0.16583 | 0.0299 | -2.8632
-14 | -0.5225 | 0.13881 | 0.0166 | -3.7641
-13.5 | -0.5229 | 0.12808 | 0.0103 | -4.0826
-13 | -0.5123 | 0.12043 | 0.0058 | -4.2539
-12.5 | -0.5167 | 0.11006 | -0.0005 | -4.6947
-12 | -0.5244 | 0.10002 | -0.0067 | -5.243
-11.5 | -0.5248 | 0.09202 | -0.0115 | -5.7031
-11 | -0.5369 | 0.08329 | -0.0167 | -6.4462
-10.5 | -0.5782 | 0.07423 | -0.0206 | -7.7893
-10 | -0.7269 | 0.02262 | -0.0714 | -32.1353
-9.5 | -0.6786 | 0.01776 | -0.072 | -38.2095
-9 | -0.6242 | 0.01492 | -0.0711 | -41.8365
-8.5 | -0.5685 | 0.01254 | -0.0698 | -45.3349
-8 | -0.5105 | 0.01096 | -0.0683 | -46.5785
-7.5 | -0.4509 | 0.00989 | -0.0668 | -45.5915
-7 | -0.3906 | 0.00917 | -0.0653 | -42.5954
-6.5 | -0.3301 | 0.00857 | -0.0638 | -38.5181
-5.5 | -0.209 | 0.00771 | -0.0611 | -27.1077
-5 | -0.1484 | 0.00738 | -0.0599 | -20.1084
-4.5 | -0.0879 | 0.00707 | -0.0588 | -12.4328
-4 | -0.0274 | 0.00684 | -0.0578 | -4.0058
-3.5 | 0.0333 | 0.00663 | -0.0568 | 5.0226
-3 | 0.0937 | 0.00649 | -0.0559 | 14.4376
-2.5 | 0.154 | 0.00634 | -0.0551 | 24.2902
-2 | 0.2143 | 0.00626 | -0.0543 | 34.2332
-1.5 | 0.2744 | 0.00613 | -0.0536 | 44.7635
-1 | 0.3343 | 0.00607 | -0.0529 | 55.0741
-0.5 | 0.3941 | 0.00604 | -0.0523 | 65.2483
0 | 0.4538 | 0.006 | -0.0517 | 75.6333
0.5 | 0.5132 | 0.006 | -0.0511 | 85.5333
1 | 0.5719 | 0.00609 | -0.0505 | 93.908
1.5 | 0.6295 | 0.00647 | -0.0499 | 97.2952
2 | 0.688 | 0.00664 | -0.0493 | 103.6145
2.5 | 0.747 | 0.00677 | -0.0488 | 110.3397
3 | 0.8055 | 0.00691 | -0.0483 | 116.5702
3.5 | 0.863 | 0.00682 | -0.0476 | 126.5396
4 | 0.9221 | 0.007 | -0.0472 | 131.7286
4.5 | 0.9811 | 0.00722 | -0.0467 | 135.8864
5 | 1.0402 | 0.00738 | -0.0464 | 140.9485
5.5 | 1.0988 | 0.00762 | -0.0459 | 144.1995
6 | 1.1576 | 0.00782 | -0.0455 | 148.0307
6.5 | 1.2163 | 0.00802 | -0.0451 | 151.6584
7 | 1.2739 | 0.00834 | -0.0446 | 152.7458
7.5 | 1.332 | 0.00858 | -0.044 | 155.2448
8 | 1.3881 | 0.00906 | -0.0434 | 153.2119
8.5 | 1.4301 | 0.01092 | -0.0411 | 130.9615
9 | 1.4834 | 0.01149 | -0.0401 | 129.1036
9.5 | 1.5355 | 0.0121 | -0.0388 | 126.9008
10 | 1.588 | 0.01263 | -0.0376 | 125.7324
10.5 | 1.6208 | 0.01443 | -0.0341 | 112.3216
11 | 1.6624 | 0.01538 | -0.0316 | 108.0884
11.5 | 1.7 | 0.01635 | -0.0285 | 103.9755
12 | 1.7126 | 0.01758 | -0.0218 | 97.4175
12.5 | 1.7212 | 0.01966 | -0.0168 | 87.5483
13 | 1.734 | 0.02242 | -0.0139 | 77.3417
13.5 | 1.7418 | 0.02603 | -0.0117 | 66.9151
14 | 1.7482 | 0.02998 | -0.01 | 58.3122
14.5 | 1.7493 | 0.03465 | -0.0089 | 50.4848
15 | 1.7464 | 0.04004 | -0.0084 | 43.6164
15.5 | 1.7354 | 0.04667 | -0.0088 | 37.1845
16 | 1.723 | 0.05399 | -0.01 | 31.9133
16.5 | 1.7038 | 0.06253 | -0.0122 | 27.2477
17 | 1.6878 | 0.0711 | -0.0148 | 23.7384
17.5 | 1.6677 | 0.08064 | -0.0183 | 20.6808
18 | 1.6479 | 0.09052 | -0.0223 | 18.2048
18.5 | 1.6247 | 0.10133 | -0.0271 | 16.0338
19 | 1.5984 | 0.11303 | -0.0328 | 14.1414
19.5 | 1.5766 | 0.12435 | -0.0386 | 12.6787

## 103. Re 8M Mach 0.50 (1)
BIGFOIL.COM POLAR EXPORT
m9
NACA M9 |  |  |  | Cl Max: | 1.683 | at alpha= | 10.5 | deg
JavaFoil+Calcfoil stall+Eppler ext transition |  |  |  | L/D Max: | 137.351 | at alpha= | 4 | deg
Re: | 8000000 |  |  | Cd Min: | -99 | at alpha= | -20 | deg
Mach: | 0.5 |  |  | Cl=0 at alpha= | -4.549 | deg
|  |  |  | @ Cl=0.1, Cd= | 0.021185
|  |  |  | @ Cl=0.4, Cd= | 0.019212
|  |  |  | @ Cl=0.6, Cd= | 0.0056155
alpha (deg) | Cl | Cd | Cm | Cl/Cd
-20 | -0.721 | -99 | -0.039 | -99
-19.5 | -0.7 | 0.1411 | -0.039 | -4.963
-19 | -0.679 | 0.13531 | -0.038 | -5.017
-18.5 | -0.657 | 0.13074 | -0.038 | -5.027
-18 | -0.636 | 0.12539 | -0.038 | -5.068
-17.5 | -0.614 | 0.12159 | -0.037 | -5.047
-17 | -0.592 | 0.12708 | -0.037 | -4.661
-16.5 | -0.57 | 0.11845 | -0.037 | -4.816
-16 | -0.548 | 0.11146 | -0.037 | -4.919
-15.5 | -0.526 | 0.10717 | -0.037 | -4.907
-15 | -0.503 | 0.10175 | -0.036 | -4.946
-14.5 | -0.48 | 0.10344 | -0.035 | -4.635
-14 | -0.456 | 0.09913 | -0.034 | -4.601
-13.5 | -0.433 | 0.09615 | -0.033 | -4.503
-13 | -0.41 | 0.09207 | -0.033 | -4.453
-12.5 | -0.387 | 0.08977 | -0.033 | -4.309
-12 | -0.364 | 0.08498 | -0.032 | -4.279
-11.5 | -0.34 | 0.0771 | -0.032 | -4.414
-11 | -0.317 | 0.07387 | -0.032 | -4.288
-10.5 | -0.293 | 0.07484 | -0.032 | -3.917
-10 | -0.269 | 0.07063 | -0.032 | -3.812
-9.5 | -0.245 | 0.0641 | -0.032 | -3.83
-9 | -0.222 | 0.05797 | -0.032 | -3.822
-8.5 | -0.197 | 0.05356 | -0.032 | -3.687
-8 | -0.173 | 0.04939 | -0.034 | -3.511
-7.5 | -0.147 | 0.05936 | -0.028 | -2.485
-7 | -0.186 | 0.04737 | -0.032 | -3.923
-6.5 | -0.172 | 0.03812 | -0.037 | -4.524
-6 | -0.14 | 0.02765 | -0.044 | -5.052
-5.5 | -0.095 | 0.02571 | -0.044 | -3.679
-5 | -0.046 | 0.02419 | -0.045 | -1.907
-4.5 | 0.005 | 0.02295 | -0.045 | 0.203
-4 | 0.057 | 0.02187 | -0.045 | 2.615
-3.5 | 0.111 | 0.02101 | -0.045 | 5.281
-3 | 0.166 | 0.02051 | -0.046 | 8.075
-2.5 | 0.221 | 0.01979 | -0.046 | 11.178
-2 | 0.277 | 0.01926 | -0.047 | 14.399
-1.5 | 0.334 | 0.0188 | -0.047 | 17.759
-1 | 0.391 | 0.01921 | -0.046 | 20.342
-0.5 | 0.448 | 0.01922 | -0.046 | 23.29
0 | 0.581 | 0.00556 | -0.047 | 104.368
0.5 | 0.646 | 0.00575 | -0.047 | 112.343
1 | 0.726 | 0.00561 | -0.048 | 129.292
1.5 | 0.792 | 0.00582 | -0.048 | 136.031
2 | 0.858 | 0.00665 | -0.063 | 129.007
2.5 | 0.925 | 0.00704 | -0.064 | 131.339
3 | 0.991 | 0.00732 | -0.064 | 135.415
3.5 | 1.057 | 0.00778 | -0.065 | 135.856
4 | 1.123 | 0.00817 | -0.065 | 137.351
4.5 | 1.163 | 0.00908 | -0.064 | 128.158
5 | 1.225 | 0.00965 | -0.065 | 126.943
5.5 | 1.283 | 0.01078 | -0.065 | 119.095
6 | 1.344 | 0.0115 | -0.065 | 116.918
6.5 | 1.403 | 0.01218 | -0.066 | 115.215
7 | 1.461 | 0.01275 | -0.066 | 114.549
7.5 | 1.515 | 0.01374 | -0.066 | 110.325
8 | 1.568 | 0.0147 | -0.067 | 106.71
8.5 | 1.582 | 0.0223 | -0.065 | 70.916
9 | 1.621 | 0.02431 | -0.065 | 66.669
9.5 | 1.652 | 0.02686 | -0.066 | 61.491
10 | 1.675 | 0.0298 | -0.066 | 56.19
10.5 | 1.683 | 0.03414 | -0.066 | 49.295
11 | 1.675 | 0.03866 | -0.066 | 43.323
11.5 | 1.646 | 0.04312 | -0.066 | 38.172
12 | 1.563 | 0.05121 | -0.065 | 30.513
12.5 | 1.27 | 0.06197 | -0.065 | 20.496
13 | 1.018 | 0.11908 | -0.055 | 8.547
13.5 | 1.087 | 0.08805 | -0.063 | 12.341
14 | 1.11 | 0.10064 | -0.062 | 11.03
14.5 | 1.13 | 0.11689 | -0.061 | 9.67
15 | 1.162 | 0.11161 | -0.062 | 10.41
15.5 | 1.169 | 0.13408 | -0.058 | 8.721

## 104. Re 8M Mach 0.50 (2)
BIGFOIL.COM POLAR EXPORT
m9
NACA M9 |  |  |  | Cl Max: | 1.7223 | at alpha= | 10 | deg
XFOIL ncrit=9 |  |  |  | L/D Max: | 154.112 | at alpha= | 6.5 | deg
Re: | 8000000 |  |  | Cd Min: | 0.27009 | at alpha= | -20 | deg
Mach: | 0.5 |  |  | Cl=0 at alpha= | -3.659 | deg
|  |  |  | @ Cl=0.1, Cd= | 0.00718
|  |  |  | @ Cl=0.4, Cd= | 0.0064352
|  |  |  | @ Cl=0.6, Cd= | 0.0068562
alpha (deg) | Cl | Cd | Cm | Cl/Cd
-20 | -0.7458 | 0.27009 | 0.0926 | -2.7613
-19 | -0.6968 | 0.25538 | 0.0827 | -2.7285
-18.5 | -0.6723 | 0.24748 | 0.0778 | -2.7166
-18 | -0.6471 | 0.23979 | 0.073 | -2.6986
-17.5 | -0.624 | 0.23121 | 0.068 | -2.6988
-17 | -0.6022 | 0.22135 | 0.0629 | -2.7206
-16.5 | -0.5769 | 0.21399 | 0.0583 | -2.6959
-16 | -0.5519 | 0.20654 | 0.0537 | -2.6721
-15.5 | -0.5283 | 0.19827 | 0.049 | -2.6645
-15 | -0.5051 | 0.19015 | 0.0444 | -2.6563
-14.5 | -0.4816 | 0.1821 | 0.0399 | -2.6447
-14 | -0.4598 | 0.17367 | 0.0353 | -2.6475
-13.5 | -0.4398 | 0.16503 | 0.0306 | -2.665
-13 | -0.4177 | 0.15737 | 0.0263 | -2.6543
-12.5 | -0.3945 | 0.15032 | 0.0222 | -2.6244
-12 | -0.3707 | 0.14352 | 0.0184 | -2.5829
-11.5 | -0.3519 | 0.13538 | 0.014 | -2.5993
-11 | -0.3371 | 0.12651 | 0.0094 | -2.6646
-10.5 | -0.3181 | 0.11915 | 0.0054 | -2.6697
-10 | -0.3095 | 0.10984 | 0.0003 | -2.8177
-9.5 | -0.2876 | 0.10385 | -0.0029 | -2.7694
-9 | -0.2791 | 0.09561 | -0.0074 | -2.9192
-8.5 | -0.2803 | 0.08663 | -0.0126 | -3.2356
-8 | -0.2899 | 0.07777 | -0.0178 | -3.7277
-7.5 | -0.3015 | 0.07142 | -0.0198 | -4.2215
-7 | -0.2932 | 0.06388 | -0.0267 | -4.5899
-6.5 | -0.2813 | 0.05391 | -0.038 | -5.218
-6 | -0.2562 | 0.04152 | -0.0536 | -6.1705
-5.5 | -0.238 | 0.02157 | -0.075 | -11.0338
-5 | -0.1947 | 0.01184 | -0.0779 | -16.4443
-4.5 | -0.1247 | 0.00927 | -0.0751 | -13.452
-4 | -0.0506 | 0.0082 | -0.0722 | -6.1707
-3.5 | 0.0236 | 0.0076 | -0.0696 | 3.1053
-3 | 0.0973 | 0.00719 | -0.0673 | 13.5327
-2.5 | 0.1701 | 0.00692 | -0.0653 | 24.5809
-2 | 0.2424 | 0.00672 | -0.0636 | 36.0714
-1.5 | 0.3141 | 0.00657 | -0.0621 | 47.8082
-1 | 0.3851 | 0.00645 | -0.0607 | 59.7054
-0.5 | 0.4557 | 0.00638 | -0.0595 | 71.4263
0 | 0.5254 | 0.00642 | -0.0584 | 81.838
0.5 | 0.5926 | 0.00684 | -0.0572 | 86.6374
1 | 0.661 | 0.00699 | -0.0561 | 94.5637
2 | 0.7992 | 0.00719 | -0.0541 | 111.1544
2.5 | 0.869 | 0.0073 | -0.0531 | 119.0411
3 | 0.9381 | 0.00751 | -0.0521 | 124.9134
3.5 | 1.0077 | 0.00762 | -0.051 | 132.2441
4 | 1.0764 | 0.00768 | -0.0497 | 140.1562
4.5 | 1.1466 | 0.008 | -0.0485 | 143.325
5 | 1.2179 | 0.00827 | -0.0473 | 147.2672
5.5 | 1.2893 | 0.00856 | -0.046 | 150.6192
6 | 1.3598 | 0.00895 | -0.0444 | 151.933
6.5 | 1.4317 | 0.00929 | -0.0427 | 154.1119
7 | 1.5014 | 0.00981 | -0.0407 | 153.0479
8 | 1.5986 | 0.01318 | -0.0324 | 121.2898
8.5 | 1.6544 | 0.01414 | -0.0284 | 117.0014
9 | 1.6924 | 0.01542 | -0.0224 | 109.7536
9.5 | 1.7021 | 0.01775 | -0.0152 | 95.893
10 | 1.7223 | 0.02115 | -0.0117 | 81.4326
10.5 | 1.7179 | 0.02628 | -0.0084 | 65.3691
11 | 1.6578 | 0.03582 | -0.0067 | 46.2814
11.5 | 1.6407 | 0.04296 | -0.006 | 38.1913
12 | 1.6229 | 0.05052 | -0.0063 | 32.1239
12.5 | 1.6031 | 0.05878 | -0.0075 | 27.2729
13 | 1.5836 | 0.06752 | -0.0097 | 23.4538
13.5 | 1.5587 | 0.07735 | -0.013 | 20.1513
14 | 1.536 | 0.08744 | -0.017 | 17.5663
14.5 | 1.5077 | 0.09879 | -0.0222 | 15.2617
15 | 1.4796 | 0.11072 | -0.0283 | 13.3634

## 105. Re 10M Mach 0.00 (1)
BIGFOIL.COM POLAR EXPORT
m9
NACA M9 |  |  |  | Cl Max: | 1.969 | at alpha= | 13 | deg
JavaFoil+Calcfoil stall+Eppler ext transition |  |  |  | L/D Max: | 171.937 | at alpha= | 8.5 | deg
Re: | 10000000 |  |  | Cd Min: | 0.00428 | at alpha= | -1.5 | deg
Mach: | 0 |  |  | Cl=0 at alpha= | -4.5435 | deg
|  |  |  | @ Cl=0.1, Cd= | 0.020054
|  |  |  | @ Cl=0.4, Cd= | 0.0049653
|  |  |  | @ Cl=0.6, Cd= | 0.0053576
alpha (deg) | Cl | Cd | Cm | Cl/Cd
-19.5 | -0.426 | 0.15818 | -0.031 | -2.695
-19 | -0.437 | 0.14937 | -0.031 | -2.927
-18.5 | -0.448 | 0.14383 | -0.03 | -3.115
-18 | -0.459 | 0.1352 | -0.031 | -3.392
-17.5 | -0.468 | 0.12973 | -0.03 | -3.605
-17 | -0.476 | 0.12335 | -0.03 | -3.862
-16.5 | -0.484 | 0.11638 | -0.03 | -4.159
-16 | -0.491 | 0.10902 | -0.031 | -4.507
-15.5 | -0.496 | 0.10476 | -0.031 | -4.733
-15 | -0.5 | 0.0969 | -0.031 | -5.161
-14.5 | -0.501 | 0.09238 | -0.031 | -5.426
-14 | -0.501 | 0.08661 | -0.031 | -5.782
-13.5 | -0.498 | 0.08188 | -0.031 | -6.083
-13 | -0.493 | 0.07687 | -0.032 | -6.412
-12.5 | -0.485 | 0.07194 | -0.032 | -6.744
-12 | -0.474 | 0.06878 | -0.032 | -6.885
-11.5 | -0.46 | 0.06459 | -0.032 | -7.121
-11 | -0.444 | 0.06012 | -0.032 | -7.379
-10.5 | -0.424 | 0.05603 | -0.032 | -7.57
-10 | -0.403 | 0.05117 | -0.034 | -7.873
-9.5 | -0.387 | 0.03858 | -0.038 | -10.021
-9 | -0.357 | 0.03707 | -0.038 | -9.626
-8.5 | -0.326 | 0.03292 | -0.039 | -9.897
-8 | -0.291 | 0.03128 | -0.039 | -9.304
-7.5 | -0.254 | 0.02946 | -0.04 | -8.622
-7 | -0.215 | 0.02765 | -0.04 | -7.768
-6.5 | -0.174 | 0.02627 | -0.04 | -6.617
-6 | -0.131 | 0.02494 | -0.04 | -5.247
-5.5 | -0.087 | 0.02369 | -0.04 | -3.658
-5 | -0.042 | 0.02252 | -0.04 | -1.849
-4.5 | 0.004 | 0.02152 | -0.04 | 0.194
-4 | 0.051 | 0.02064 | -0.04 | 2.455
-3.5 | 0.098 | 0.02013 | -0.04 | 4.851
-3 | 0.146 | 0.01831 | -0.041 | 7.984
-2.5 | 0.195 | 0.01759 | -0.042 | 11.081
-2 | 0.28 | 0.0045 | -0.053 | 62.25
-1.5 | 0.337 | 0.00428 | -0.053 | 78.651
-1 | 0.394 | 0.00494 | -0.053 | 79.668
-0.5 | 0.451 | 0.00518 | -0.054 | 87.068
0 | 0.514 | 0.00512 | -0.054 | 100.471
0.5 | 0.572 | 0.00529 | -0.054 | 108.168
1 | 0.63 | 0.00543 | -0.054 | 116.001
1.5 | 0.688 | 0.00563 | -0.055 | 122.307
2 | 0.746 | 0.00572 | -0.055 | 130.415
2.5 | 0.804 | 0.00594 | -0.055 | 135.329
3 | 0.863 | 0.00612 | -0.056 | 140.943
3.5 | 0.921 | 0.0064 | -0.056 | 143.941
4 | 0.98 | 0.00657 | -0.056 | 149.201
4.5 | 1.038 | 0.00696 | -0.057 | 149.226
5 | 1.097 | 0.00728 | -0.057 | 150.651
5.5 | 1.155 | 0.00776 | -0.058 | 148.831
6 | 1.214 | 0.00812 | -0.058 | 149.562
6.5 | 1.272 | 0.0077 | -0.059 | 165.167
7 | 1.331 | 0.00875 | -0.059 | 151.988
7.5 | 1.389 | 0.00902 | -0.06 | 153.959
8 | 1.447 | 0.00845 | -0.06 | 171.145
8.5 | 1.505 | 0.00875 | -0.061 | 171.937
9 | 1.56 | 0.0111 | -0.061 | 140.528
9.5 | 1.615 | 0.0117 | -0.062 | 137.949
10 | 1.668 | 0.01347 | -0.063 | 123.901
10.5 | 1.721 | 0.01419 | -0.063 | 121.321
11 | 1.773 | 0.01469 | -0.064 | 120.673
11.5 | 1.824 | 0.01538 | -0.064 | 118.625
12 | 1.874 | 0.0161 | -0.065 | 116.342
12.5 | 1.922 | 0.01689 | -0.066 | 113.768
13 | 1.969 | 0.01805 | -0.066 | 109.098
13.5 | 1.928 | 0.02137 | -0.064 | 90.207
14 | 1.94 | 0.0233 | -0.065 | 83.261
14.5 | 1.922 | 0.0307 | -0.064 | 62.619
15 | 1.925 | 0.03384 | -0.064 | 56.874
15.5 | 1.924 | 0.03628 | -0.064 | 53.033
16 | 1.913 | 0.04048 | -0.065 | 47.267
16.5 | 1.899 | 0.04421 | -0.065 | 42.945
17 | 1.882 | 0.04654 | -0.066 | 40.438
17.5 | 1.856 | 0.05076 | -0.066 | 36.563
18 | 1.821 | 0.05649 | -0.066 | 32.226

## 106. Re 10M Mach 0.00 (2)
BIGFOIL.COM POLAR EXPORT
m9
NACA M9 |  |  |  | Cl Max: | 1.8257 | at alpha= | 16.5 | deg
XFOIL ncrit=9 |  |  |  | L/D Max: | 159.398 | at alpha= | 7.5 | deg
Re: | 10000000 |  |  | Cd Min: | 0.23089 | at alpha= | -19.5 | deg
Mach: | 0 |  |  | Cl=0 at alpha= | -3.7958 | deg
|  |  |  | @ Cl=0.1, Cd= | 0.0061133
|  |  |  | @ Cl=0.4, Cd= | 0.00577
|  |  |  | @ Cl=0.6, Cd= | 0.0062005
alpha (deg) | Cl | Cd | Cm | Cl/Cd
-19.5 | -0.6504 | 0.23089 | 0.0669 | -2.8169
-17.5 | -0.5876 | 0.19939 | 0.0494 | -2.947
-17 | -0.6161 | 0.17525 | 0.0382 | -3.5155
-16.5 | -0.6172 | 0.16312 | 0.0313 | -3.7837
-16 | -0.6193 | 0.15137 | 0.0244 | -4.0913
-15.5 | -0.6073 | 0.14391 | 0.0199 | -4.22
-15 | -0.6178 | 0.13107 | 0.0121 | -4.7135
-14.5 | -0.6213 | 0.12072 | 0.0057 | -5.1466
-13.5 | -1.0405 | 0.02775 | -0.0665 | -37.4955
-13 | -1.0019 | 0.02233 | -0.0681 | -44.8679
-12.5 | -0.9573 | 0.01875 | -0.0683 | -51.056
-12 | -0.908 | 0.01656 | -0.0678 | -54.8309
-11.5 | -0.8574 | 0.01466 | -0.0671 | -58.4857
-11 | -0.8049 | 0.01332 | -0.0662 | -60.4279
-10.5 | -0.7516 | 0.01216 | -0.0653 | -61.8092
-10 | -0.6975 | 0.01122 | -0.0644 | -62.1658
-9 | -0.5886 | 0.00955 | -0.0625 | -61.6335
-8.5 | -0.5333 | 0.00902 | -0.0616 | -59.1242
-8 | -0.4774 | 0.00861 | -0.0606 | -55.4472
-7.5 | -0.4211 | 0.00827 | -0.0598 | -50.919
-7 | -0.3648 | 0.00787 | -0.0589 | -46.3532
-6.5 | -0.3083 | 0.00752 | -0.058 | -40.9973
-6 | -0.2515 | 0.00727 | -0.0572 | -34.5942
-5.5 | -0.1948 | 0.007 | -0.0564 | -27.8286
-5 | -0.1378 | 0.00677 | -0.0557 | -20.3545
-4.5 | -0.0807 | 0.00658 | -0.055 | -12.2644
-4 | -0.0234 | 0.00639 | -0.0543 | -3.662
-3.5 | 0.0339 | 0.00623 | -0.0536 | 5.4414
-3 | 0.0913 | 0.00613 | -0.053 | 14.894
-2.5 | 0.1486 | 0.00602 | -0.0524 | 24.6844
-2 | 0.206 | 0.00594 | -0.0519 | 34.6801
-1.5 | 0.2633 | 0.00586 | -0.0513 | 44.9317
-1 | 0.3205 | 0.00579 | -0.0508 | 55.3541
-0.5 | 0.3777 | 0.00577 | -0.0503 | 65.4593
0 | 0.4346 | 0.00577 | -0.0498 | 75.3206
0.5 | 0.4914 | 0.00579 | -0.0493 | 84.8705
1 | 0.5477 | 0.00586 | -0.0488 | 93.4642
1.5 | 0.603 | 0.00622 | -0.0483 | 96.9453
2 | 0.6592 | 0.00634 | -0.0478 | 103.9748
2.5 | 0.7158 | 0.00644 | -0.0474 | 111.1491
3 | 0.7719 | 0.00656 | -0.047 | 117.6677
3.5 | 0.8269 | 0.00644 | -0.0465 | 128.4006
4 | 0.8831 | 0.00663 | -0.0462 | 133.1976
4.5 | 0.9394 | 0.00677 | -0.0459 | 138.7592
5 | 0.9957 | 0.00692 | -0.0457 | 143.8873
5.5 | 1.0513 | 0.00713 | -0.0455 | 147.4474
6 | 1.1072 | 0.00728 | -0.0453 | 152.0879
6.5 | 1.1628 | 0.00745 | -0.0451 | 156.0805
7 | 1.2174 | 0.00774 | -0.0448 | 157.2868
7.5 | 1.272 | 0.00798 | -0.0446 | 159.3985
8 | 1.3248 | 0.00843 | -0.0442 | 157.153
8.5 | 1.3685 | 0.00994 | -0.0429 | 137.6761
9 | 1.4197 | 0.01042 | -0.0423 | 136.2476
9.5 | 1.4704 | 0.0109 | -0.0418 | 134.8991
10 | 1.5213 | 0.01131 | -0.0413 | 134.5093
10.5 | 1.5613 | 0.01268 | -0.0395 | 123.1309
11 | 1.6061 | 0.01343 | -0.0383 | 119.5905
11.5 | 1.6507 | 0.01409 | -0.0371 | 117.154
12 | 1.6931 | 0.01481 | -0.0356 | 114.3214
12.5 | 1.7333 | 0.01554 | -0.0339 | 111.538
13 | 1.7685 | 0.01639 | -0.0315 | 107.9012
13.5 | 1.786 | 0.01736 | -0.0262 | 102.8802
14 | 1.793 | 0.01891 | -0.0207 | 94.8176
14.5 | 1.8046 | 0.02103 | -0.0174 | 85.8107
15 | 1.8142 | 0.02387 | -0.0151 | 76.0034
15.5 | 1.8202 | 0.02733 | -0.0134 | 66.6008
16 | 1.8244 | 0.03118 | -0.0121 | 58.5119
16.5 | 1.8257 | 0.03552 | -0.0113 | 51.3992
17 | 1.8216 | 0.04075 | -0.0111 | 44.7018
17.5 | 1.8143 | 0.04678 | -0.0117 | 38.7837
18 | 1.8036 | 0.0537 | -0.0131 | 33.5866
18.5 | 1.7881 | 0.06159 | -0.0151 | 29.0323
19 | 1.7719 | 0.06999 | -0.0178 | 25.3165
19.5 | 1.7496 | 0.07962 | -0.0214 | 21.9744
20 | 1.7306 | 0.08915 | -0.0252 | 19.4122

## 107. Re 10M Mach 0.10 (1)
BIGFOIL.COM POLAR EXPORT
m9
NACA M9 |  |  |  | Cl Max: | 1.936 | at alpha= | 14 | deg
JavaFoil+Calcfoil stall+Eppler ext transition |  |  |  | L/D Max: | 171.693 | at alpha= | 8.5 | deg
Re: | 10000000 |  |  | Cd Min: | 0.00426 | at alpha= | -1.5 | deg
Mach: | 0.1 |  |  | Cl=0 at alpha= | -4.5435 | deg
|  |  |  | @ Cl=0.1, Cd= | 0.020113
|  |  |  | @ Cl=0.4, Cd= | 0.0049504
|  |  |  | @ Cl=0.6, Cd= | 0.0053503
alpha (deg) | Cl | Cd | Cm | Cl/Cd
-19 | -0.399 | 0.15523 | -0.03 | -2.568
-18.5 | -0.412 | 0.14691 | -0.03 | -2.802
-18 | -0.424 | 0.13828 | -0.03 | -3.066
-17.5 | -0.436 | 0.13228 | -0.03 | -3.294
-17 | -0.447 | 0.12614 | -0.03 | -3.542
-16.5 | -0.457 | 0.11907 | -0.03 | -3.837
-16 | -0.466 | 0.11077 | -0.031 | -4.21
-15.5 | -0.473 | 0.10656 | -0.03 | -4.442
-15 | -0.48 | 0.09933 | -0.031 | -4.833
-14.5 | -0.484 | 0.09378 | -0.031 | -5.156
-14 | -0.485 | 0.08832 | -0.031 | -5.497
-13.5 | -0.485 | 0.0832 | -0.031 | -5.83
-13 | -0.482 | 0.07789 | -0.031 | -6.188
-12.5 | -0.476 | 0.07291 | -0.032 | -6.529
-12 | -0.467 | 0.06804 | -0.032 | -6.868
-11.5 | -0.454 | 0.06526 | -0.032 | -6.962
-11 | -0.44 | 0.06086 | -0.032 | -7.223
-10.5 | -0.421 | 0.05658 | -0.032 | -7.445
-10 | -0.406 | 0.04684 | -0.036 | -8.669
-9.5 | -0.385 | 0.03994 | -0.038 | -9.635
-9 | -0.357 | 0.03645 | -0.038 | -9.789
-8.5 | -0.326 | 0.03308 | -0.039 | -9.852
-8 | -0.291 | 0.03143 | -0.039 | -9.271
-7.5 | -0.255 | 0.02958 | -0.04 | -8.605
-7 | -0.215 | 0.02785 | -0.04 | -7.735
-6.5 | -0.174 | 0.02631 | -0.04 | -6.63
-6 | -0.131 | 0.02493 | -0.04 | -5.269
-5.5 | -0.087 | 0.02375 | -0.04 | -3.663
-5 | -0.042 | 0.02258 | -0.04 | -1.851
-4.5 | 0.004 | 0.02159 | -0.04 | 0.194
-4 | 0.051 | 0.02074 | -0.04 | 2.453
-3.5 | 0.098 | 0.02018 | -0.04 | 4.862
-3 | 0.147 | 0.01853 | -0.041 | 7.917
-2.5 | 0.196 | 0.01779 | -0.042 | 10.992
-2 | 0.281 | 0.00453 | -0.053 | 62.091
-1.5 | 0.338 | 0.00426 | -0.053 | 79.484
-1 | 0.396 | 0.00493 | -0.054 | 80.221
-0.5 | 0.453 | 0.00522 | -0.054 | 86.805
0 | 0.517 | 0.00511 | -0.054 | 101.1
0.5 | 0.575 | 0.00529 | -0.054 | 108.794
1 | 0.633 | 0.00543 | -0.055 | 116.655
1.5 | 0.691 | 0.00567 | -0.055 | 121.957
2 | 0.75 | 0.00572 | -0.055 | 131.062
2.5 | 0.808 | 0.00598 | -0.056 | 135.141
3 | 0.867 | 0.00612 | -0.056 | 141.566
3.5 | 0.926 | 0.00641 | -0.056 | 144.466
4 | 0.984 | 0.00661 | -0.057 | 148.859
4.5 | 1.043 | 0.00698 | -0.057 | 149.482
5 | 1.102 | 0.00733 | -0.058 | 150.294
5.5 | 1.161 | 0.00776 | -0.058 | 149.56
6 | 1.219 | 0.00814 | -0.058 | 149.725
6.5 | 1.278 | 0.00774 | -0.059 | 165.171
7 | 1.337 | 0.00878 | -0.059 | 152.305
7.5 | 1.395 | 0.00909 | -0.06 | 153.481
8 | 1.454 | 0.00853 | -0.061 | 170.449
8.5 | 1.511 | 0.0088 | -0.061 | 171.693
9 | 1.567 | 0.01121 | -0.062 | 139.745
9.5 | 1.621 | 0.01181 | -0.062 | 137.346
10 | 1.675 | 0.01363 | -0.063 | 122.87
10.5 | 1.728 | 0.01441 | -0.063 | 119.949
11 | 1.78 | 0.0149 | -0.064 | 119.433
11.5 | 1.83 | 0.01591 | -0.065 | 115.038
12 | 1.88 | 0.01637 | -0.065 | 114.833
12.5 | 1.928 | 0.0172 | -0.066 | 112.078
13 | 1.894 | 0.02106 | -0.064 | 89.959
13.5 | 1.925 | 0.02214 | -0.064 | 86.979
14 | 1.936 | 0.02421 | -0.065 | 79.982
14.5 | 1.918 | 0.03172 | -0.064 | 60.472
15 | 1.92 | 0.03435 | -0.064 | 55.899
15.5 | 1.912 | 0.03832 | -0.064 | 49.902
16 | 1.901 | 0.04158 | -0.065 | 45.722
16.5 | 1.882 | 0.04553 | -0.065 | 41.341
17 | 1.86 | 0.04847 | -0.066 | 38.379
17.5 | 1.828 | 0.0531 | -0.066 | 34.428
18 | 1.785 | 0.05994 | -0.066 | 29.785
18.5 | 1.742 | 0.06573 | -0.066 | 26.5
19 | 1.695 | 0.07165 | -0.066 | 23.659

## 108. Re 10M Mach 0.10 (2)
BIGFOIL.COM POLAR EXPORT
m9
NACA M9 |  |  |  | Cl Max: | 1.8173 | at alpha= | 16 | deg
XFOIL ncrit=9 |  |  |  | L/D Max: | 159.341 | at alpha= | 7.5 | deg
Re: | 10000000 |  |  | Cd Min: | 0.16542 | at alpha= | -16.5 | deg
Mach: | 0.1 |  |  | Cl=0 at alpha= | -3.791 | deg
|  |  |  | @ Cl=0.1, Cd= | 0.0061253
|  |  |  | @ Cl=0.4, Cd= | 0.00578
|  |  |  | @ Cl=0.6, Cd= | 0.0062092
alpha (deg) | Cl | Cd | Cm | Cl/Cd
-16.5 | -0.613 | 0.16542 | 0.0326 | -3.7057
-16 | -0.6002 | 0.15779 | 0.028 | -3.8038
-15.5 | -0.6032 | 0.1459 | 0.021 | -4.1343
-15 | -0.6114 | 0.13346 | 0.0134 | -4.5811
-14.5 | -0.5964 | 0.12709 | 0.0096 | -4.6927
-14 | -0.6079 | 0.11523 | 0.0022 | -5.2755
-13.5 | -0.6249 | 0.1033 | -0.0055 | -6.0494
-13 | -0.9989 | 0.02841 | -0.0673 | -35.1602
-12.5 | -0.9611 | 0.02226 | -0.0693 | -43.1761
-12 | -0.9148 | 0.01875 | -0.0693 | -48.7893
-11.5 | -0.8652 | 0.01624 | -0.0688 | -53.2759
-11 | -0.8134 | 0.01433 | -0.068 | -56.762
-10.5 | -0.7599 | 0.01294 | -0.067 | -58.7249
-10 | -0.7054 | 0.0118 | -0.066 | -59.7797
-9.5 | -0.6503 | 0.01087 | -0.0649 | -59.8252
-9 | -0.5952 | 0.00989 | -0.0639 | -60.182
-8.5 | -0.5393 | 0.00925 | -0.0628 | -58.3027
-8 | -0.4828 | 0.00876 | -0.0618 | -55.1142
-7.5 | -0.4259 | 0.00838 | -0.0608 | -50.8234
-7 | -0.3689 | 0.008 | -0.0598 | -46.1125
-6.5 | -0.3118 | 0.0076 | -0.0588 | -41.0263
-6 | -0.2544 | 0.00735 | -0.058 | -34.6122
-5.5 | -0.1971 | 0.00705 | -0.0571 | -27.9574
-5 | -0.1395 | 0.00683 | -0.0563 | -20.4246
-4.5 | -0.0819 | 0.00662 | -0.0555 | -12.3716
-4 | -0.0242 | 0.00641 | -0.0548 | -3.7754
-3.5 | 0.0337 | 0.00626 | -0.0541 | 5.3834
-3 | 0.0915 | 0.00614 | -0.0534 | 14.9023
-2.5 | 0.1493 | 0.00604 | -0.0528 | 24.7185
-2 | 0.2072 | 0.00595 | -0.0522 | 34.8235
-1.5 | 0.2649 | 0.00587 | -0.0516 | 45.1278
-1 | 0.3225 | 0.0058 | -0.0511 | 55.6034
-0.5 | 0.3801 | 0.00578 | -0.0506 | 65.7612
0 | 0.4375 | 0.00578 | -0.05 | 75.692
0.5 | 0.4946 | 0.0058 | -0.0495 | 85.2759
1 | 0.5511 | 0.00592 | -0.049 | 93.0912
1.5 | 0.6069 | 0.00625 | -0.0485 | 97.104
2 | 0.6635 | 0.00636 | -0.048 | 104.3239
2.5 | 0.7205 | 0.00646 | -0.0476 | 111.5325
3 | 0.777 | 0.00658 | -0.0472 | 118.0851
3.5 | 0.8324 | 0.00646 | -0.0466 | 128.8545
4 | 0.889 | 0.00665 | -0.0463 | 133.6842
4.5 | 0.9458 | 0.00679 | -0.0461 | 139.2931
5 | 1.0025 | 0.00695 | -0.0458 | 144.2446
5.5 | 1.0586 | 0.00716 | -0.0455 | 147.8492
6 | 1.1149 | 0.00731 | -0.0453 | 152.5171
6.5 | 1.171 | 0.00749 | -0.0451 | 156.3418
7 | 1.2261 | 0.00777 | -0.0448 | 157.7992
7.5 | 1.2811 | 0.00804 | -0.0445 | 159.3408
8 | 1.3341 | 0.00853 | -0.0441 | 156.4009
8.5 | 1.378 | 0.01005 | -0.0426 | 137.1144
9 | 1.4298 | 0.01052 | -0.0421 | 135.9125
9.5 | 1.481 | 0.01101 | -0.0414 | 134.5141
10 | 1.532 | 0.01145 | -0.0408 | 133.7991
10.5 | 1.571 | 0.01292 | -0.0388 | 121.5944
11 | 1.6166 | 0.01362 | -0.0375 | 118.6931
11.5 | 1.6612 | 0.0143 | -0.0361 | 116.1678
12 | 1.7029 | 0.01506 | -0.0344 | 113.0744
12.5 | 1.7422 | 0.01583 | -0.0324 | 110.0569
13 | 1.7745 | 0.01676 | -0.0295 | 105.8771
13.5 | 1.78 | 0.01798 | -0.0225 | 98.9989
14 | 1.7902 | 0.01986 | -0.0182 | 90.141
14.5 | 1.8023 | 0.02233 | -0.0155 | 80.712
15 | 1.8106 | 0.02553 | -0.0136 | 70.9205
15.5 | 1.8146 | 0.02935 | -0.012 | 61.8262
16 | 1.8173 | 0.03351 | -0.0109 | 54.2316
16.5 | 1.8145 | 0.03851 | -0.0104 | 47.1176
17 | 1.8082 | 0.04424 | -0.0106 | 40.8725
17.5 | 1.8005 | 0.05066 | -0.0116 | 35.5409
18 | 1.7869 | 0.05819 | -0.0134 | 30.708
18.5 | 1.7693 | 0.06663 | -0.0159 | 26.5541
19 | 1.7511 | 0.07557 | -0.019 | 23.1719
19.5 | 1.7263 | 0.08586 | -0.0231 | 20.106
20 | 1.7063 | 0.09578 | -0.0273 | 17.8148

## 109. Re 10M Mach 0.25 (1)
BIGFOIL.COM POLAR EXPORT
m9
NACA M9 |  |  |  | Cl Max: | 1.91 | at alpha= | 14 | deg
JavaFoil+Calcfoil stall+Eppler ext transition |  |  |  | L/D Max: | 167.626 | at alpha= | 8 | deg
Re: | 10000000 |  |  | Cd Min: | 0.00428 | at alpha= | -1.5 | deg
Mach: | 0.25 |  |  | Cl=0 at alpha= | -4.5426 | deg
|  |  |  | @ Cl=0.1, Cd= | 0.020341
|  |  |  | @ Cl=0.4, Cd= | 0.0050795
|  |  |  | @ Cl=0.6, Cd= | 0.0053651
alpha (deg) | Cl | Cd | Cm | Cl/Cd
-16.5 | -0.195 | 0.1343 | -0.029 | -1.451
-16 | -0.235 | 0.12929 | -0.029 | -1.814
-15.5 | -0.269 | 0.12202 | -0.028 | -2.207
-15 | -0.3 | 0.11558 | -0.028 | -2.597
-14.5 | -0.328 | 0.10934 | -0.029 | -2.999
-14 | -0.352 | 0.1013 | -0.029 | -3.475
-13.5 | -0.372 | 0.09368 | -0.029 | -3.972
-13 | -0.388 | 0.0869 | -0.03 | -4.465
-12.5 | -0.399 | 0.08102 | -0.03 | -4.927
-12 | -0.406 | 0.07509 | -0.03 | -5.405
-11.5 | -0.408 | 0.06983 | -0.031 | -5.837
-11 | -0.405 | 0.06361 | -0.032 | -6.366
-10.5 | -0.396 | 0.05985 | -0.032 | -6.618
-10 | -0.383 | 0.05485 | -0.033 | -6.988
-9.5 | -0.365 | 0.05121 | -0.033 | -7.124
-9 | -0.351 | 0.03847 | -0.039 | -9.121
-8.5 | -0.324 | 0.03486 | -0.039 | -9.288
-8 | -0.292 | 0.03164 | -0.04 | -9.245
-7.5 | -0.257 | 0.03026 | -0.04 | -8.487
-7 | -0.218 | 0.02838 | -0.041 | -7.698
-6.5 | -0.178 | 0.02668 | -0.041 | -6.655
-6 | -0.134 | 0.02525 | -0.041 | -5.307
-5.5 | -0.089 | 0.02399 | -0.041 | -3.705
-5 | -0.043 | 0.02271 | -0.041 | -1.883
-4.5 | 0.004 | 0.02175 | -0.041 | 0.197
-4 | 0.052 | 0.02089 | -0.041 | 2.495
-3.5 | 0.101 | 0.02033 | -0.042 | 4.947
-3 | 0.15 | 0.01953 | -0.042 | 7.664
-2.5 | 0.2 | 0.01846 | -0.042 | 10.838
-2 | 0.252 | 0.01715 | -0.043 | 14.666
-1.5 | 0.347 | 0.00428 | -0.055 | 81.083
-1 | 0.406 | 0.00517 | -0.055 | 78.622
-0.5 | 0.465 | 0.00527 | -0.055 | 88.161
0 | 0.531 | 0.00518 | -0.056 | 102.473
0.5 | 0.591 | 0.00533 | -0.056 | 110.843
1 | 0.65 | 0.00556 | -0.056 | 116.939
1.5 | 0.71 | 0.00571 | -0.056 | 124.451
2 | 0.77 | 0.00593 | -0.057 | 129.783
2.5 | 0.83 | 0.00612 | -0.057 | 135.652
3 | 0.89 | 0.00628 | -0.057 | 141.844
3.5 | 0.95 | 0.00658 | -0.058 | 144.398
4 | 1.011 | 0.00679 | -0.058 | 148.867
4.5 | 1.071 | 0.00721 | -0.059 | 148.577
5 | 1.131 | 0.00752 | -0.059 | 150.318
5.5 | 1.191 | 0.00813 | -0.06 | 146.494
6 | 1.251 | 0.00847 | -0.06 | 147.639
6.5 | 1.311 | 0.00803 | -0.061 | 163.225
7 | 1.37 | 0.00919 | -0.061 | 149.138
7.5 | 1.43 | 0.00858 | -0.062 | 166.687
8 | 1.489 | 0.00888 | -0.062 | 167.626
8.5 | 1.548 | 0.01246 | -0.063 | 124.201
9 | 1.603 | 0.01191 | -0.063 | 134.582
9.5 | 1.658 | 0.01394 | -0.064 | 118.912
10 | 1.711 | 0.01475 | -0.065 | 116.04
10.5 | 1.714 | 0.01671 | -0.063 | 102.598
11 | 1.757 | 0.01763 | -0.064 | 99.643
11.5 | 1.785 | 0.01977 | -0.064 | 90.305
12 | 1.821 | 0.02151 | -0.064 | 84.684
12.5 | 1.852 | 0.02382 | -0.064 | 77.749
13 | 1.885 | 0.02577 | -0.064 | 73.118
13.5 | 1.907 | 0.02756 | -0.065 | 69.186
14 | 1.91 | 0.02943 | -0.065 | 64.922
14.5 | 1.885 | 0.03807 | -0.065 | 49.506
15 | 1.863 | 0.04237 | -0.065 | 43.98
15.5 | 1.834 | 0.04625 | -0.065 | 39.647
16 | 1.786 | 0.05282 | -0.065 | 33.804
16.5 | 1.731 | 0.05906 | -0.065 | 29.308
17 | 1.666 | 0.06497 | -0.065 | 25.649
17.5 | 1.597 | 0.06861 | -0.066 | 23.283
18 | 1.513 | 0.07552 | -0.066 | 20.037
18.5 | 1.413 | 0.08851 | -0.065 | 15.968
19 | 1.315 | 0.09726 | -0.065 | 13.516

## 110. Re 10M Mach 0.25 (2)
BIGFOIL.COM POLAR EXPORT
m9
NACA M9 |  |  |  | Cl Max: | 1.7805 | at alpha= | 14.5 | deg
XFOIL ncrit=9 |  |  |  | L/D Max: | 159.574 | at alpha= | 7 | deg
Re: | 10000000 |  |  | Cd Min: | 0.17676 | at alpha= | -15.5 | deg
Mach: | 0.25 |  |  | Cl=0 at alpha= | -3.7665 | deg
|  |  |  | @ Cl=0.1, Cd= | 0.0062193
|  |  |  | @ Cl=0.4, Cd= | 0.0058389
|  |  |  | @ Cl=0.6, Cd= | 0.0062617
alpha (deg) | Cl | Cd | Cm | Cl/Cd
-15.5 | -0.5195 | 0.17676 | 0.0366 | -2.939
-15 | -0.4992 | 0.1703 | 0.0328 | -2.9313
-14.5 | -0.5242 | 0.14941 | 0.0225 | -3.5085
-13.5 | -0.533 | 0.12552 | 0.0085 | -4.2463
-13 | -0.5357 | 0.11527 | 0.0021 | -4.6473
-12.5 | -0.5296 | 0.10736 | -0.0026 | -4.9329
-12 | -0.5388 | 0.09736 | -0.0089 | -5.5341
-11.5 | -0.5546 | 0.08742 | -0.0152 | -6.3441
-11 | -0.5836 | 0.07791 | -0.0205 | -7.4907
-10.5 | -0.7858 | 0.02412 | -0.0726 | -32.5788
-10 | -0.7402 | 0.0185 | -0.0737 | -40.0108
-9.5 | -0.6871 | 0.01526 | -0.0729 | -45.0262
-9 | -0.6301 | 0.01323 | -0.0714 | -47.6266
-8.5 | -0.5716 | 0.01171 | -0.0699 | -48.813
-8 | -0.5129 | 0.0103 | -0.0683 | -49.7961
-7.5 | -0.4531 | 0.0093 | -0.0667 | -48.7204
-7 | -0.3925 | 0.00868 | -0.0651 | -45.2189
-6.5 | -0.3316 | 0.00824 | -0.0637 | -40.2427
-6 | -0.271 | 0.00775 | -0.0623 | -34.9677
-5.5 | -0.2102 | 0.00742 | -0.061 | -28.3288
-5 | -0.1496 | 0.00708 | -0.0598 | -21.1299
-4.5 | -0.0889 | 0.00682 | -0.0586 | -13.0352
-4 | -0.0283 | 0.00658 | -0.0576 | -4.3009
-3.5 | 0.0323 | 0.00641 | -0.0567 | 5.039
-3 | 0.0928 | 0.00623 | -0.0558 | 14.8957
-2.5 | 0.1532 | 0.00614 | -0.055 | 24.9511
-2 | 0.2135 | 0.00601 | -0.0542 | 35.5241
-1.5 | 0.2736 | 0.00594 | -0.0535 | 46.0606
-1 | 0.3337 | 0.00588 | -0.0528 | 56.7517
-0.5 | 0.3935 | 0.00584 | -0.0522 | 67.3801
0 | 0.4531 | 0.00583 | -0.0516 | 77.7187
0.5 | 0.5124 | 0.00587 | -0.051 | 87.2913
1 | 0.5702 | 0.00617 | -0.0503 | 92.4149
1.5 | 0.6287 | 0.00635 | -0.0497 | 99.0079
2 | 0.6876 | 0.00645 | -0.0492 | 106.6047
2.5 | 0.7467 | 0.00659 | -0.0487 | 113.308
3 | 0.8057 | 0.00666 | -0.0482 | 120.976
3.5 | 0.8631 | 0.00658 | -0.0475 | 131.1702
4 | 0.9222 | 0.00678 | -0.0471 | 136.0177
4.5 | 0.9814 | 0.00692 | -0.0467 | 141.8208
5 | 1.0403 | 0.00714 | -0.0463 | 145.7003
5.5 | 1.0993 | 0.00732 | -0.0459 | 150.1776
6 | 1.1583 | 0.00748 | -0.0455 | 154.8529
6.5 | 1.2166 | 0.00775 | -0.0451 | 156.9806
7 | 1.275 | 0.00799 | -0.0446 | 159.5745
7.5 | 1.3321 | 0.00837 | -0.044 | 159.1517
8 | 1.3859 | 0.00909 | -0.0431 | 152.4642
8.5 | 1.4314 | 0.0106 | -0.0412 | 135.0377
9 | 1.4855 | 0.01113 | -0.0402 | 133.4681
9.5 | 1.5394 | 0.01161 | -0.0392 | 132.5926
10 | 1.5903 | 0.0123 | -0.0378 | 129.2927
10.5 | 1.6264 | 0.01396 | -0.0346 | 116.5043
11 | 1.671 | 0.01479 | -0.0324 | 112.9817
11.5 | 1.7115 | 0.01567 | -0.0297 | 109.2214
12 | 1.7411 | 0.01664 | -0.0253 | 104.6334
12.5 | 1.7454 | 0.01824 | -0.0183 | 95.6908
13 | 1.7549 | 0.02077 | -0.0144 | 84.4921
13.5 | 1.7672 | 0.02385 | -0.012 | 74.0964
14 | 1.7764 | 0.02743 | -0.0101 | 64.7612
14.5 | 1.7805 | 0.03164 | -0.0085 | 56.2737
15 | 1.7744 | 0.03709 | -0.0076 | 47.8404
15.5 | 1.7648 | 0.04331 | -0.0076 | 40.7481
16 | 1.7558 | 0.05003 | -0.0084 | 35.0949
16.5 | 1.7427 | 0.05761 | -0.01 | 30.25
17 | 1.7259 | 0.06602 | -0.0123 | 26.1421
17.5 | 1.7054 | 0.07531 | -0.0155 | 22.6451
18 | 1.6822 | 0.0854 | -0.0194 | 19.6979
18.5 | 1.6594 | 0.09587 | -0.0239 | 17.3089
19 | 1.633 | 0.10737 | -0.0294 | 15.2091
19.5 | 1.6101 | 0.11862 | -0.035 | 13.5736

## 111. Re 10M Mach 0.50 (1)
BIGFOIL.COM POLAR EXPORT
m9
NACA M9 |  |  |  | Cl Max: | 1.687 | at alpha= | 10.5 | deg
JavaFoil+Calcfoil stall+Eppler ext transition |  |  |  | L/D Max: | 140.843 | at alpha= | 1.5 | deg
Re: | 10000000 |  |  | Cd Min: | -99 | at alpha= | -20 | deg
Mach: | 0.5 |  |  | Cl=0 at alpha= | -4.549 | deg
|  |  |  | @ Cl=0.1, Cd= | 0.020961
|  |  |  | @ Cl=0.4, Cd= | 0.019043
|  |  |  | @ Cl=0.6, Cd= | 0.0051391
alpha (deg) | Cl | Cd | Cm | Cl/Cd
-20 | -0.722 | -99 | -0.04 | -99
-19.5 | -0.701 | 0.13856 | -0.039 | -5.057
-19 | -0.679 | 0.13278 | -0.039 | -5.113
-18.5 | -0.657 | 0.12816 | -0.038 | -5.129
-18 | -0.636 | 0.12478 | -0.038 | -5.095
-17.5 | -0.614 | 0.12033 | -0.037 | -5.102
-17 | -0.592 | 0.12439 | -0.037 | -4.762
-16.5 | -0.571 | 0.11703 | -0.037 | -4.876
-16 | -0.549 | 0.10983 | -0.037 | -4.995
-15.5 | -0.526 | 0.10528 | -0.037 | -4.997
-15 | -0.503 | 0.10033 | -0.036 | -5.018
-14.5 | -0.48 | 0.10195 | -0.035 | -4.707
-14 | -0.457 | 0.09759 | -0.034 | -4.678
-13.5 | -0.433 | 0.0939 | -0.033 | -4.612
-13 | -0.41 | 0.09116 | -0.033 | -4.498
-12.5 | -0.387 | 0.08718 | -0.033 | -4.438
-12 | -0.364 | 0.08385 | -0.033 | -4.337
-11.5 | -0.34 | 0.07554 | -0.032 | -4.506
-11 | -0.317 | 0.07215 | -0.032 | -4.391
-10.5 | -0.293 | 0.07503 | -0.032 | -3.909
-10 | -0.269 | 0.06982 | -0.032 | -3.858
-9.5 | -0.246 | 0.06303 | -0.032 | -3.897
-9 | -0.222 | 0.05721 | -0.033 | -3.875
-8.5 | -0.198 | 0.05256 | -0.033 | -3.763
-8 | -0.174 | 0.04813 | -0.034 | -3.609
-7.5 | -0.148 | 0.05954 | -0.028 | -2.478
-7 | -0.186 | 0.04702 | -0.032 | -3.953
-6.5 | -0.173 | 0.03743 | -0.037 | -4.614
-6 | -0.14 | 0.02731 | -0.044 | -5.118
-5.5 | -0.095 | 0.0254 | -0.044 | -3.726
-5 | -0.046 | 0.02393 | -0.045 | -1.928
-4.5 | 0.005 | 0.0227 | -0.045 | 0.206
-4 | 0.057 | 0.02163 | -0.045 | 2.645
-3.5 | 0.111 | 0.02079 | -0.046 | 5.339
-3 | 0.166 | 0.02009 | -0.046 | 8.253
-2.5 | 0.221 | 0.01956 | -0.047 | 11.312
-2 | 0.277 | 0.01873 | -0.047 | 14.81
-1.5 | 0.334 | 0.01921 | -0.047 | 17.381
-1 | 0.391 | 0.01904 | -0.047 | 20.529
-0.5 | 0.448 | 0.01906 | -0.047 | 23.493
0 | 0.593 | 0.00512 | -0.048 | 115.863
0.5 | 0.659 | 0.0053 | -0.048 | 124.48
1 | 0.726 | 0.00553 | -0.048 | 131.193
1.5 | 0.792 | 0.00562 | -0.049 | 140.843
2 | 0.858 | 0.00651 | -0.063 | 131.772
2.5 | 0.925 | 0.00679 | -0.064 | 136.186
3 | 0.991 | 0.00716 | -0.064 | 138.373
3.5 | 1.057 | 0.00765 | -0.065 | 138.117
4 | 1.123 | 0.00814 | -0.065 | 137.913
4.5 | 1.188 | 0.00848 | -0.066 | 140.109
5 | 1.227 | 0.00945 | -0.065 | 129.824
5.5 | 1.287 | 0.01036 | -0.065 | 124.237
6 | 1.347 | 0.01103 | -0.065 | 122.141
6.5 | 1.408 | 0.01145 | -0.066 | 123.003
7 | 1.466 | 0.01217 | -0.066 | 120.523
7.5 | 1.523 | 0.01291 | -0.067 | 117.965
8 | 1.538 | 0.01937 | -0.065 | 79.381
8.5 | 1.585 | 0.02139 | -0.065 | 74.101
9 | 1.623 | 0.02345 | -0.066 | 69.218
9.5 | 1.655 | 0.02594 | -0.066 | 63.798
10 | 1.678 | 0.02865 | -0.066 | 58.556
10.5 | 1.687 | 0.03289 | -0.066 | 51.282
11 | 1.68 | 0.03703 | -0.066 | 45.367
11.5 | 1.65 | 0.04126 | -0.066 | 40.004
12 | 1.566 | 0.04927 | -0.066 | 31.785
12.5 | 1.274 | 0.0596 | -0.065 | 21.371
13 | 1.019 | 0.11831 | -0.056 | 8.614
13.5 | 1.09 | 0.08487 | -0.063 | 12.841
14 | 1.113 | 0.09679 | -0.063 | 11.497
14.5 | 1.133 | 0.11291 | -0.061 | 10.035
15 | 1.153 | 0.12136 | -0.06 | 9.497
15.5 | 1.165 | 0.15223 | -0.057 | 7.653

## 112. Re 10M Mach 0.50 (2)
BIGFOIL.COM POLAR EXPORT
m9
NACA M9 |  |  |  | Cl Max: | 1.7393 | at alpha= | 10 | deg
XFOIL ncrit=9 |  |  |  | L/D Max: | 161.475 | at alpha= | 6.5 | deg
Re: | 10000000 |  |  | Cd Min: | 0.27056 | at alpha= | -20 | deg
Mach: | 0.5 |  |  | Cl=0 at alpha= | -3.6497 | deg
|  |  |  | @ Cl=0.1, Cd= | 0.0068663
|  |  |  | @ Cl=0.4, Cd= | 0.0062055
|  |  |  | @ Cl=0.6, Cd= | 0.0067174
alpha (deg) | Cl | Cd | Cm | Cl/Cd
-20 | -0.7456 | 0.27056 | 0.0925 | -2.7558
-19.5 | -0.7217 | 0.26224 | 0.0874 | -2.7521
-19 | -0.6978 | 0.25381 | 0.0824 | -2.7493
-18.5 | -0.6739 | 0.24551 | 0.0774 | -2.7449
-18 | -0.6501 | 0.23718 | 0.0724 | -2.741
-17.5 | -0.6266 | 0.22876 | 0.0674 | -2.7391
-17 | -0.6036 | 0.22008 | 0.0625 | -2.7426
-16.5 | -0.5779 | 0.21305 | 0.0579 | -2.7125
-16 | -0.5524 | 0.2059 | 0.0534 | -2.6829
-15.5 | -0.5278 | 0.19839 | 0.0489 | -2.6604
-15 | -0.5046 | 0.19014 | 0.0442 | -2.6538
-14.5 | -0.4823 | 0.18168 | 0.0396 | -2.6547
-14 | -0.4612 | 0.17299 | 0.0349 | -2.6661
-13.5 | -0.4398 | 0.16483 | 0.0304 | -2.6682
-13 | -0.4201 | 0.15637 | 0.0257 | -2.6866
-12.5 | -0.3967 | 0.14935 | 0.0217 | -2.6562
-12 | -0.3723 | 0.14276 | 0.0179 | -2.6079
-11.5 | -0.3533 | 0.13472 | 0.0135 | -2.6225
-11 | -0.342 | 0.12499 | 0.0084 | -2.7362
-10.5 | -0.3227 | 0.11777 | 0.0045 | -2.7401
-10 | -0.3195 | 0.10752 | -0.0013 | -2.9715
-9.5 | -0.2981 | 0.1015 | -0.0046 | -2.9369
-9 | -0.2954 | 0.09259 | -0.0097 | -3.1904
-8.5 | -0.2991 | 0.08369 | -0.0151 | -3.5739
-8 | -0.3081 | 0.07562 | -0.0196 | -4.0743
-7.5 | -0.3186 | 0.06911 | -0.0226 | -4.61
-7 | -0.3092 | 0.06106 | -0.0306 | -5.0639
-6.5 | -0.2927 | 0.05105 | -0.0424 | -5.7336
-6 | -0.2662 | 0.03752 | -0.0596 | -7.0949
-5.5 | -0.2509 | 0.01811 | -0.0778 | -13.8542
-5 | -0.1995 | 0.01065 | -0.0783 | -18.7324
-4.5 | -0.1271 | 0.00865 | -0.0751 | -14.6936
-4 | -0.0522 | 0.0078 | -0.072 | -6.6923
-3.5 | 0.0223 | 0.00724 | -0.0694 | 3.0801
-3 | 0.096 | 0.00688 | -0.0672 | 13.9535
-2.5 | 0.1691 | 0.00663 | -0.0652 | 25.5053
-2 | 0.2415 | 0.00647 | -0.0634 | 37.3261
-1.5 | 0.3131 | 0.00631 | -0.0619 | 49.6197
-1 | 0.3843 | 0.00621 | -0.0606 | 61.8841
-0.5 | 0.4548 | 0.00619 | -0.0594 | 73.4733
0 | 0.524 | 0.00634 | -0.0582 | 82.6498
0.5 | 0.5915 | 0.00671 | -0.057 | 88.152
1 | 0.6608 | 0.00677 | -0.056 | 97.6071
1.5 | 0.7298 | 0.00684 | -0.0549 | 106.6959
2 | 0.7995 | 0.00693 | -0.054 | 115.368
2.5 | 0.869 | 0.00705 | -0.053 | 123.2624
3 | 0.9387 | 0.00724 | -0.052 | 129.6547
3.5 | 1.0088 | 0.00735 | -0.051 | 137.2517
4 | 1.0769 | 0.00741 | -0.0496 | 145.3306
4.5 | 1.1477 | 0.00766 | -0.0485 | 149.8303
5 | 1.2192 | 0.0079 | -0.0473 | 154.3291
5.5 | 1.2902 | 0.00824 | -0.046 | 156.5777
6 | 1.3619 | 0.00854 | -0.0445 | 159.4731
6.5 | 1.4339 | 0.00888 | -0.0428 | 161.4752
7 | 1.504 | 0.0094 | -0.0408 | 160
7.5 | 1.5441 | 0.0118 | -0.0361 | 130.8559
8 | 1.6061 | 0.01261 | -0.0329 | 127.3672
8.5 | 1.663 | 0.01357 | -0.029 | 122.5497
9 | 1.716 | 0.01455 | -0.0245 | 117.9381
9.5 | 1.7326 | 0.01613 | -0.0162 | 107.4148
10 | 1.7393 | 0.01982 | -0.0115 | 87.7548
10.5 | 1.6918 | 0.02768 | -0.0078 | 61.1199
11 | 1.6826 | 0.03367 | -0.0057 | 49.9733
11.5 | 1.6698 | 0.04037 | -0.0046 | 41.3624
12 | 1.6563 | 0.0474 | -0.0043 | 34.943
12.5 | 1.6381 | 0.05531 | -0.0052 | 29.6167
13 | 1.617 | 0.06398 | -0.0071 | 25.2735
13.5 | 1.5932 | 0.07346 | -0.01 | 21.688
14 | 1.5693 | 0.0835 | -0.0138 | 18.794
14.5 | 1.5457 | 0.09405 | -0.0183 | 16.4349
15 | 1.5152 | 0.10597 | -0.0243 | 14.2984

## 113. Re 12M Mach 0.00 (1)
BIGFOIL.COM POLAR EXPORT
m9
NACA M9 |  |  |  | Cl Max: | 2.008 | at alpha= | 13.5 | deg
JavaFoil+Calcfoil stall+Eppler ext transition |  |  |  | L/D Max: | 174.953 | at alpha= | 8 | deg
Re: | 12000000 |  |  | Cd Min: | 0.00416 | at alpha= | -2 | deg
Mach: | 0 |  |  | Cl=0 at alpha= | -4.5435 | deg
|  |  |  | @ Cl=0.1, Cd= | 0.018558
|  |  |  | @ Cl=0.4, Cd= | 0.0048737
|  |  |  | @ Cl=0.6, Cd= | 0.0052217
alpha (deg) | Cl | Cd | Cm | Cl/Cd
-19.5 | -0.426 | 0.15728 | -0.031 | -2.71
-19 | -0.437 | 0.1491 | -0.031 | -2.933
-18.5 | -0.448 | 0.14219 | -0.031 | -3.151
-18 | -0.458 | 0.13485 | -0.031 | -3.398
-17.5 | -0.468 | 0.12965 | -0.03 | -3.608
-17 | -0.477 | 0.12295 | -0.031 | -3.877
-16.5 | -0.484 | 0.11558 | -0.031 | -4.191
-16 | -0.492 | 0.1084 | -0.031 | -4.535
-15.5 | -0.496 | 0.104 | -0.031 | -4.77
-15 | -0.5 | 0.09613 | -0.032 | -5.205
-14.5 | -0.501 | 0.09146 | -0.031 | -5.482
-14 | -0.501 | 0.08662 | -0.031 | -5.785
-13.5 | -0.498 | 0.08072 | -0.032 | -6.173
-13 | -0.493 | 0.07632 | -0.032 | -6.463
-12.5 | -0.485 | 0.0712 | -0.032 | -6.817
-12 | -0.474 | 0.06869 | -0.032 | -6.893
-11.5 | -0.46 | 0.06416 | -0.032 | -7.173
-11 | -0.445 | 0.05847 | -0.033 | -7.605
-10.5 | -0.435 | 0.04497 | -0.038 | -9.68
-10 | -0.413 | 0.04062 | -0.038 | -10.171
-9.5 | -0.386 | 0.03886 | -0.038 | -9.939
-9 | -0.357 | 0.03584 | -0.038 | -9.974
-8.5 | -0.326 | 0.03302 | -0.039 | -9.866
-8 | -0.291 | 0.03097 | -0.04 | -9.401
-7.5 | -0.254 | 0.02925 | -0.04 | -8.684
-7 | -0.215 | 0.02766 | -0.04 | -7.767
-6.5 | -0.174 | 0.02605 | -0.04 | -6.672
-6 | -0.131 | 0.02471 | -0.04 | -5.298
-5.5 | -0.087 | 0.02346 | -0.04 | -3.694
-5 | -0.042 | 0.02243 | -0.04 | -1.856
-4.5 | 0.004 | 0.0214 | -0.04 | 0.195
-4 | 0.051 | 0.0201 | -0.041 | 2.526
-3.5 | 0.098 | 0.01858 | -0.041 | 5.291
-3 | 0.146 | 0.01804 | -0.041 | 8.112
-2.5 | 0.196 | 0.01669 | -0.042 | 11.716
-2 | 0.28 | 0.00416 | -0.053 | 67.351
-1.5 | 0.337 | 0.00474 | -0.053 | 71.089
-1 | 0.394 | 0.00484 | -0.053 | 81.357
-0.5 | 0.451 | 0.00516 | -0.054 | 87.379
0 | 0.514 | 0.00495 | -0.054 | 103.889
0.5 | 0.572 | 0.00513 | -0.054 | 111.629
1 | 0.63 | 0.00532 | -0.054 | 118.461
1.5 | 0.688 | 0.00548 | -0.055 | 125.627
2 | 0.746 | 0.0056 | -0.055 | 133.345
2.5 | 0.804 | 0.00577 | -0.055 | 139.45
3 | 0.863 | 0.006 | -0.056 | 143.789
3.5 | 0.921 | 0.00629 | -0.056 | 146.473
4 | 0.98 | 0.00647 | -0.056 | 151.352
4.5 | 1.038 | 0.00675 | -0.057 | 153.852
5 | 1.097 | 0.00713 | -0.057 | 153.766
5.5 | 1.155 | 0.00755 | -0.058 | 153.087
6 | 1.214 | 0.00721 | -0.058 | 168.446
6.5 | 1.272 | 0.00751 | -0.059 | 169.395
7 | 1.331 | 0.00774 | -0.059 | 171.867
7.5 | 1.389 | 0.00798 | -0.06 | 173.942
8 | 1.447 | 0.00827 | -0.06 | 174.953
8.5 | 1.505 | 0.01124 | -0.061 | 133.836
9 | 1.56 | 0.01073 | -0.061 | 145.415
9.5 | 1.615 | 0.01249 | -0.062 | 129.264
10 | 1.668 | 0.01314 | -0.063 | 126.932
10.5 | 1.721 | 0.01388 | -0.063 | 124.04
11 | 1.773 | 0.01435 | -0.064 | 123.529
11.5 | 1.824 | 0.01501 | -0.064 | 121.521
12 | 1.874 | 0.01573 | -0.065 | 119.078
12.5 | 1.922 | 0.01651 | -0.066 | 116.442
13 | 1.969 | 0.01737 | -0.066 | 113.364
13.5 | 2.008 | 0.0181 | -0.067 | 110.912
14 | 1.949 | 0.0219 | -0.065 | 89.032
14.5 | 1.925 | 0.02993 | -0.064 | 64.307
15 | 1.928 | 0.0328 | -0.064 | 58.783
15.5 | 1.927 | 0.03519 | -0.065 | 54.766
16 | 1.92 | 0.03847 | -0.065 | 49.897
16.5 | 1.905 | 0.04192 | -0.065 | 45.437
17 | 1.886 | 0.04497 | -0.066 | 41.949
17.5 | 1.862 | 0.04823 | -0.066 | 38.614
18 | 1.824 | 0.05534 | -0.066 | 32.954
18.5 | 1.787 | 0.06045 | -0.067 | 29.558

## 114. Re 12M Mach 0.00 (2)
BIGFOIL.COM POLAR EXPORT
m9
NACA M9 |  |  |  | Cl Max: | 1.8499 | at alpha= | 16.5 | deg
XFOIL ncrit=9 |  |  |  | L/D Max: | 162.673 | at alpha= | 7.5 | deg
Re: | 12000000 |  |  | Cd Min: | 0.23581 | at alpha= | -20 | deg
Mach: | 0 |  |  | Cl=0 at alpha= | -3.7892 | deg
|  |  |  | @ Cl=0.1, Cd= | 0.0059435
|  |  |  | @ Cl=0.4, Cd= | 0.005652
|  |  |  | @ Cl=0.6, Cd= | 0.0061042
alpha (deg) | Cl | Cd | Cm | Cl/Cd
-20 | -0.6709 | 0.23581 | 0.0706 | -2.8451
-19.5 | -0.6509 | 0.2305 | 0.0667 | -2.8239
-18 | -0.6554 | 0.18622 | 0.0453 | -3.5195
-17.5 | -0.638 | 0.17993 | 0.0413 | -3.5458
-17 | -0.6376 | 0.16831 | 0.0345 | -3.7882
-16.5 | -0.6368 | 0.15734 | 0.0279 | -4.0473
-16 | -0.622 | 0.15048 | 0.0237 | -4.1334
-15.5 | -0.6175 | 0.1411 | 0.0181 | -4.3763
-15 | -0.6409 | 0.12558 | 0.0083 | -5.1035
-14.5 | -0.6239 | 0.11998 | 0.005 | -5.2
-14 | -1.0763 | 0.03379 | -0.0639 | -31.8526
-13.5 | -1.047 | 0.02569 | -0.0676 | -40.7552
-13 | -1.0062 | 0.02101 | -0.0686 | -47.8915
-12.5 | -0.961 | 0.01761 | -0.0686 | -54.5713
-12 | -0.9118 | 0.01543 | -0.0679 | -59.0927
-11.5 | -0.861 | 0.01361 | -0.0671 | -63.2623
-11 | -0.8082 | 0.01234 | -0.0663 | -65.4943
-10.5 | -0.7545 | 0.01131 | -0.0653 | -66.7109
-10 | -0.7001 | 0.01049 | -0.0644 | -66.7398
-9.5 | -0.6451 | 0.00987 | -0.0634 | -65.3597
-9 | -0.59 | 0.00927 | -0.0624 | -63.6462
-8.5 | -0.5346 | 0.00873 | -0.0615 | -61.2371
-8 | -0.4787 | 0.0083 | -0.0605 | -57.6747
-7.5 | -0.4224 | 0.00796 | -0.0596 | -53.0653
-7 | -0.3658 | 0.00764 | -0.0587 | -47.8796
-6.5 | -0.3093 | 0.0073 | -0.0579 | -42.3699
-6 | -0.2525 | 0.00707 | -0.0571 | -35.7143
-5.5 | -0.1957 | 0.00681 | -0.0563 | -28.7372
-5 | -0.1385 | 0.00659 | -0.0556 | -21.0167
-4.5 | -0.0814 | 0.00639 | -0.0548 | -12.7387
-4 | -0.0242 | 0.0062 | -0.0542 | -3.9032
-3.5 | 0.0332 | 0.00608 | -0.0535 | 5.4605
-3 | 0.0905 | 0.00596 | -0.0529 | 15.1846
-2.5 | 0.148 | 0.00586 | -0.0523 | 25.256
-2 | 0.2054 | 0.00578 | -0.0517 | 35.5363
-1.5 | 0.2628 | 0.0057 | -0.0512 | 46.1053
-1 | 0.32 | 0.00568 | -0.0507 | 56.338
-0.5 | 0.3771 | 0.00566 | -0.0502 | 66.6254
0 | 0.4341 | 0.00564 | -0.0497 | 76.9681
0.5 | 0.4907 | 0.00571 | -0.0492 | 85.937
1 | 0.5463 | 0.00598 | -0.0486 | 91.3545
1.5 | 0.6025 | 0.00611 | -0.0482 | 98.6088
2 | 0.659 | 0.00618 | -0.0477 | 106.6343
2.5 | 0.7155 | 0.00632 | -0.0474 | 113.212
3 | 0.7721 | 0.00637 | -0.047 | 121.2088
3.5 | 0.8282 | 0.00643 | -0.0466 | 128.8025
4 | 0.8832 | 0.00645 | -0.0461 | 136.9302
4.5 | 0.9397 | 0.00657 | -0.0459 | 143.0289
5 | 0.9957 | 0.00676 | -0.0457 | 147.2929
5.5 | 1.0517 | 0.00691 | -0.0454 | 152.1997
6 | 1.1077 | 0.00705 | -0.0453 | 157.1206
6.5 | 1.1629 | 0.00728 | -0.0451 | 159.739
7 | 1.2181 | 0.00749 | -0.0449 | 162.6302
7.5 | 1.2721 | 0.00782 | -0.0446 | 162.6726
8 | 1.3237 | 0.00844 | -0.0441 | 156.8365
8.5 | 1.3691 | 0.00975 | -0.0429 | 140.4205
9 | 1.4209 | 0.01017 | -0.0424 | 139.7148
9.5 | 1.4725 | 0.01057 | -0.042 | 139.3094
10 | 1.5223 | 0.0111 | -0.0413 | 137.1441
10.5 | 1.563 | 0.01243 | -0.0396 | 125.7442
11 | 1.6097 | 0.01306 | -0.0386 | 123.2542
11.5 | 1.6554 | 0.01366 | -0.0376 | 121.1859
12 | 1.699 | 0.01433 | -0.0363 | 118.5625
12.5 | 1.7405 | 0.01502 | -0.0347 | 115.8788
13 | 1.7774 | 0.01584 | -0.0326 | 112.2096
13.5 | 1.8087 | 0.01669 | -0.0296 | 108.3703
14 | 1.8139 | 0.01787 | -0.0227 | 101.5053
14.5 | 1.8228 | 0.01977 | -0.0185 | 92.2003
15 | 1.8313 | 0.02242 | -0.0156 | 81.6815
15.5 | 1.8414 | 0.02542 | -0.0138 | 72.439
16 | 1.8481 | 0.02892 | -0.0124 | 63.9039
16.5 | 1.8499 | 0.03306 | -0.0113 | 55.9558
17 | 1.8462 | 0.03801 | -0.0107 | 48.5714
17.5 | 1.8387 | 0.0438 | -0.0109 | 41.9795
18 | 1.8276 | 0.05053 | -0.012 | 36.1686
18.5 | 1.814 | 0.05801 | -0.0138 | 31.2705
19 | 1.7987 | 0.06609 | -0.0162 | 27.2159
19.5 | 1.7786 | 0.07521 | -0.0194 | 23.6485
20 | 1.763 | 0.08397 | -0.0228 | 20.9956

## 115. Re 12M Mach 0.10 (1)
BIGFOIL.COM POLAR EXPORT
m9
NACA M9 |  |  |  | Cl Max: | 1.974 | at alpha= | 13 | deg
JavaFoil+Calcfoil stall+Eppler ext transition |  |  |  | L/D Max: | 175.23 | at alpha= | 8 | deg
Re: | 12000000 |  |  | Cd Min: | 0.00418 | at alpha= | -2 | deg
Mach: | 0.1 |  |  | Cl=0 at alpha= | -4.5435 | deg
|  |  |  | @ Cl=0.1, Cd= | 0.018681
|  |  |  | @ Cl=0.4, Cd= | 0.0048525
|  |  |  | @ Cl=0.6, Cd= | 0.0052247
alpha (deg) | Cl | Cd | Cm | Cl/Cd
-19 | -0.399 | 0.1518 | -0.031 | -2.627
-18.5 | -0.412 | 0.14402 | -0.031 | -2.858
-18 | -0.424 | 0.13777 | -0.031 | -3.078
-17.5 | -0.436 | 0.13209 | -0.03 | -3.3
-17 | -0.447 | 0.12389 | -0.03 | -3.607
-16.5 | -0.457 | 0.11719 | -0.03 | -3.899
-16 | -0.467 | 0.10948 | -0.031 | -4.263
-15.5 | -0.474 | 0.10529 | -0.031 | -4.5
-15 | -0.48 | 0.09762 | -0.031 | -4.92
-14.5 | -0.484 | 0.09315 | -0.031 | -5.194
-14 | -0.486 | 0.08772 | -0.031 | -5.538
-13.5 | -0.485 | 0.08276 | -0.031 | -5.865
-13 | -0.482 | 0.07716 | -0.032 | -6.249
-12.5 | -0.476 | 0.07232 | -0.032 | -6.588
-12 | -0.468 | 0.06769 | -0.032 | -6.909
-11.5 | -0.455 | 0.06479 | -0.032 | -7.017
-11 | -0.44 | 0.06039 | -0.032 | -7.279
-10.5 | -0.421 | 0.05634 | -0.033 | -7.48
-10 | -0.411 | 0.04118 | -0.038 | -9.984
-9.5 | -0.386 | 0.03815 | -0.039 | -10.117
-9 | -0.358 | 0.03543 | -0.039 | -10.089
-8.5 | -0.326 | 0.03314 | -0.039 | -9.834
-8 | -0.292 | 0.0311 | -0.04 | -9.373
-7.5 | -0.255 | 0.02932 | -0.04 | -8.683
-7 | -0.215 | 0.02771 | -0.04 | -7.776
-6.5 | -0.174 | 0.0261 | -0.04 | -6.685
-6 | -0.131 | 0.02474 | -0.04 | -5.312
-5.5 | -0.087 | 0.02355 | -0.04 | -3.695
-5 | -0.042 | 0.02244 | -0.04 | -1.863
-4.5 | 0.004 | 0.02142 | -0.04 | 0.196
-4 | 0.051 | 0.02034 | -0.041 | 2.505
-3.5 | 0.099 | 0.01869 | -0.041 | 5.281
-3 | 0.147 | 0.01826 | -0.042 | 8.045
-2.5 | 0.196 | 0.01689 | -0.042 | 11.622
-2 | 0.281 | 0.00418 | -0.053 | 67.306
-1.5 | 0.338 | 0.0049 | -0.053 | 69.011
-1 | 0.396 | 0.00483 | -0.054 | 81.958
-0.5 | 0.453 | 0.00515 | -0.054 | 87.913
0 | 0.517 | 0.00498 | -0.054 | 103.787
0.5 | 0.575 | 0.00516 | -0.054 | 111.509
1 | 0.633 | 0.00531 | -0.055 | 119.151
1.5 | 0.691 | 0.00547 | -0.055 | 126.372
2 | 0.75 | 0.00563 | -0.055 | 133.256
2.5 | 0.808 | 0.00577 | -0.056 | 140.053
3 | 0.867 | 0.00603 | -0.056 | 143.674
3.5 | 0.926 | 0.00633 | -0.056 | 146.337
4 | 0.984 | 0.00654 | -0.057 | 150.569
4.5 | 1.043 | 0.00679 | -0.057 | 153.595
5 | 1.102 | 0.00718 | -0.058 | 153.455
5.5 | 1.161 | 0.00767 | -0.058 | 151.402
6 | 1.219 | 0.00725 | -0.058 | 168.253
6.5 | 1.278 | 0.00756 | -0.059 | 169.166
7 | 1.337 | 0.00778 | -0.059 | 171.84
7.5 | 1.395 | 0.00806 | -0.06 | 173.173
8 | 1.454 | 0.00829 | -0.061 | 175.23
8.5 | 1.511 | 0.01029 | -0.061 | 146.822
9 | 1.567 | 0.01082 | -0.062 | 144.751
9.5 | 1.621 | 0.01266 | -0.062 | 128.041
10 | 1.675 | 0.01329 | -0.063 | 126.033
10.5 | 1.728 | 0.01405 | -0.063 | 123.016
11 | 1.78 | 0.01454 | -0.064 | 122.369
11.5 | 1.83 | 0.01536 | -0.065 | 119.171
12 | 1.88 | 0.01598 | -0.065 | 117.658
12.5 | 1.928 | 0.01679 | -0.066 | 114.83
13 | 1.974 | 0.01771 | -0.067 | 111.45
13.5 | 1.933 | 0.02113 | -0.065 | 91.46
14 | 1.946 | 0.02272 | -0.065 | 85.646
14.5 | 1.922 | 0.03078 | -0.064 | 62.433
15 | 1.922 | 0.03393 | -0.064 | 56.66
15.5 | 1.919 | 0.03637 | -0.065 | 52.756
16 | 1.904 | 0.0408 | -0.065 | 46.671
16.5 | 1.884 | 0.04448 | -0.065 | 42.367
17 | 1.865 | 0.04614 | -0.066 | 40.428
17.5 | 1.834 | 0.05044 | -0.066 | 36.363
18 | 1.789 | 0.05787 | -0.066 | 30.922

## 116. Re 12M Mach 0.10 (2)
BIGFOIL.COM POLAR EXPORT
m9
NACA M9 |  |  |  | Cl Max: | 1.8419 | at alpha= | 16 | deg
XFOIL ncrit=9 |  |  |  | L/D Max: | 162.922 | at alpha= | 7 | deg
Re: | 12000000 |  |  | Cd Min: | 0.23653 | at alpha= | -20 | deg
Mach: | 0.1 |  |  | Cl=0 at alpha= | -3.785 | deg
|  |  |  | @ Cl=0.1, Cd= | 0.0059641
|  |  |  | @ Cl=0.4, Cd= | 0.0056664
|  |  |  | @ Cl=0.6, Cd= | 0.0061067
alpha (deg) | Cl | Cd | Cm | Cl/Cd
-20 | -0.6733 | 0.23653 | 0.0713 | -2.8466
-19.5 | -0.6532 | 0.23118 | 0.0673 | -2.8255
-19 | -0.6347 | 0.2247 | 0.0633 | -2.8247
-18.5 | -0.6145 | 0.21905 | 0.0594 | -2.8053
-17.5 | -0.6343 | 0.18236 | 0.0426 | -3.4783
-17 | -0.6351 | 0.17022 | 0.0356 | -3.7311
-16.5 | -0.6207 | 0.163 | 0.0311 | -3.808
-16 | -0.6194 | 0.1522 | 0.0247 | -4.0696
-15.5 | -0.6055 | 0.14513 | 0.0204 | -4.1721
-15 | -0.6151 | 0.13243 | 0.0126 | -4.6447
-14.5 | -0.5983 | 0.12647 | 0.0091 | -4.7308
-14 | -0.6116 | 0.11429 | 0.0014 | -5.3513
-13 | -1.0064 | 0.02601 | -0.0687 | -38.6928
-12.5 | -0.9657 | 0.02083 | -0.0699 | -46.361
-12 | -0.9194 | 0.01736 | -0.0697 | -52.9608
-11.5 | -0.869 | 0.01514 | -0.069 | -57.3976
-11 | -0.817 | 0.01328 | -0.0681 | -61.5211
-10.5 | -0.7631 | 0.012 | -0.067 | -63.5917
-10 | -0.7082 | 0.01101 | -0.066 | -64.3233
-9.5 | -0.6527 | 0.01019 | -0.0649 | -64.053
-9 | -0.5967 | 0.00957 | -0.0638 | -62.3511
-8.5 | -0.5406 | 0.00896 | -0.0627 | -60.3348
-8 | -0.4842 | 0.00845 | -0.0616 | -57.3018
-7.5 | -0.4272 | 0.00807 | -0.0606 | -52.9368
-7 | -0.3699 | 0.00775 | -0.0597 | -47.729
-6.5 | -0.3128 | 0.00739 | -0.0587 | -42.3275
-6 | -0.2554 | 0.00712 | -0.0578 | -35.8708
-5.5 | -0.198 | 0.00687 | -0.057 | -28.821
-5 | -0.1403 | 0.00664 | -0.0562 | -21.1295
-4.5 | -0.0827 | 0.00642 | -0.0554 | -12.8816
-4 | -0.0249 | 0.00623 | -0.0547 | -3.9968
-3.5 | 0.033 | 0.0061 | -0.054 | 5.4098
-3 | 0.0908 | 0.00598 | -0.0533 | 15.1839
-2.5 | 0.1487 | 0.00588 | -0.0527 | 25.2891
-2 | 0.2065 | 0.00579 | -0.0521 | 35.6649
-1.5 | 0.2644 | 0.00571 | -0.0515 | 46.3047
-1 | 0.322 | 0.00569 | -0.051 | 56.5905
-0.5 | 0.3795 | 0.00567 | -0.0505 | 66.9312
0 | 0.4369 | 0.00566 | -0.0499 | 77.1908
0.5 | 0.4939 | 0.00572 | -0.0494 | 86.3462
1.5 | 0.6064 | 0.00613 | -0.0484 | 98.9233
2 | 0.6634 | 0.00619 | -0.0479 | 107.1729
2.5 | 0.7202 | 0.00633 | -0.0475 | 113.7757
3 | 0.7772 | 0.00639 | -0.0472 | 121.6275
3.5 | 0.8338 | 0.00646 | -0.0468 | 129.0712
4 | 0.8892 | 0.00646 | -0.0463 | 137.6471
4.5 | 0.9461 | 0.00659 | -0.046 | 143.566
5 | 1.0025 | 0.00678 | -0.0458 | 147.8614
5.5 | 1.059 | 0.00693 | -0.0455 | 152.8139
6 | 1.1154 | 0.00708 | -0.0453 | 157.5424
6.5 | 1.1711 | 0.00732 | -0.0451 | 159.9863
7 | 1.2268 | 0.00753 | -0.0448 | 162.9216
7.5 | 1.2813 | 0.00787 | -0.0445 | 162.8081
8 | 1.3318 | 0.00869 | -0.0438 | 153.2566
8.5 | 1.3788 | 0.00983 | -0.0427 | 140.2645
9 | 1.431 | 0.01027 | -0.0421 | 139.3379
9.5 | 1.4832 | 0.01066 | -0.0416 | 139.137
10 | 1.5332 | 0.01122 | -0.0409 | 136.6488
10.5 | 1.5736 | 0.0126 | -0.039 | 124.8889
11 | 1.6205 | 0.01323 | -0.0379 | 122.4868
11.5 | 1.6662 | 0.01387 | -0.0367 | 120.1298
12 | 1.7095 | 0.01455 | -0.0352 | 117.4914
12.5 | 1.7501 | 0.0153 | -0.0333 | 114.3856
13 | 1.7853 | 0.01618 | -0.0308 | 110.3399
13.5 | 1.8033 | 0.0171 | -0.0253 | 105.4561
14 | 1.8098 | 0.01869 | -0.0197 | 96.8325
14.5 | 1.8202 | 0.02094 | -0.0163 | 86.9245
15 | 1.8283 | 0.02396 | -0.0139 | 76.3063
15.5 | 1.8369 | 0.02728 | -0.0123 | 67.335
16 | 1.8419 | 0.03109 | -0.011 | 59.2441
16.5 | 1.8406 | 0.03574 | -0.0101 | 51.4997
17 | 1.8323 | 0.04144 | -0.01 | 44.2157
17.5 | 1.8249 | 0.04759 | -0.0106 | 38.3463
18 | 1.8111 | 0.05498 | -0.0122 | 32.9411
18.5 | 1.7951 | 0.06303 | -0.0144 | 28.4801
19 | 1.7785 | 0.0715 | -0.0171 | 24.8741
19.5 | 1.7571 | 0.08107 | -0.0208 | 21.6739
20 | 1.7347 | 0.09123 | -0.025 | 19.0146

## 117. Re 12M Mach 0.25 (1)
BIGFOIL.COM POLAR EXPORT
m9
NACA M9 |  |  |  | Cl Max: | 1.916 | at alpha= | 13.5 | deg
JavaFoil+Calcfoil stall+Eppler ext transition |  |  |  | L/D Max: | 172.666 | at alpha= | 7.5 | deg
Re: | 12000000 |  |  | Cd Min: | 0.00492 | at alpha= | -1.5 | deg
Mach: | 0.25 |  |  | Cl=0 at alpha= | -4.5426 | deg
|  |  |  | @ Cl=0.1, Cd= | 0.019711
|  |  |  | @ Cl=0.4, Cd= | 0.0050188
|  |  |  | @ Cl=0.6, Cd= | 0.0052705
alpha (deg) | Cl | Cd | Cm | Cl/Cd
-16.5 | -0.195 | 0.1341 | -0.029 | -1.454
-16 | -0.235 | 0.1289 | -0.029 | -1.82
-15.5 | -0.269 | 0.12128 | -0.029 | -2.22
-15 | -0.3 | 0.11617 | -0.028 | -2.585
-14.5 | -0.328 | 0.10636 | -0.029 | -3.083
-14 | -0.352 | 0.09902 | -0.029 | -3.556
-13.5 | -0.372 | 0.09192 | -0.029 | -4.049
-13 | -0.388 | 0.08528 | -0.03 | -4.551
-12.5 | -0.399 | 0.08035 | -0.03 | -4.971
-12 | -0.407 | 0.07305 | -0.031 | -5.571
-11.5 | -0.408 | 0.06922 | -0.031 | -5.892
-11 | -0.405 | 0.06356 | -0.032 | -6.369
-10.5 | -0.396 | 0.05941 | -0.032 | -6.67
-10 | -0.383 | 0.05544 | -0.033 | -6.907
-9.5 | -0.375 | 0.04096 | -0.039 | -9.146
-9 | -0.342 | 0.04741 | -0.034 | -7.214
-8.5 | -0.323 | 0.03529 | -0.039 | -9.167
-8 | -0.292 | 0.03179 | -0.04 | -9.198
-7.5 | -0.257 | 0.02998 | -0.04 | -8.569
-7 | -0.219 | 0.02819 | -0.041 | -7.75
-6.5 | -0.178 | 0.02645 | -0.041 | -6.713
-6 | -0.134 | 0.02512 | -0.041 | -5.336
-5.5 | -0.089 | 0.02383 | -0.041 | -3.73
-5 | -0.043 | 0.02259 | -0.041 | -1.894
-4.5 | 0.004 | 0.02157 | -0.041 | 0.199
-4 | 0.052 | 0.02073 | -0.042 | 2.515
-3.5 | 0.101 | 0.01969 | -0.042 | 5.115
-3 | 0.15 | 0.01957 | -0.042 | 7.651
-2.5 | 0.201 | 0.01761 | -0.043 | 11.392
-2 | 0.252 | 0.01674 | -0.043 | 15.04
-1.5 | 0.347 | 0.00492 | -0.055 | 70.663
-1 | 0.406 | 0.00503 | -0.055 | 80.682
-0.5 | 0.465 | 0.0052 | -0.055 | 89.386
0 | 0.531 | 0.00511 | -0.056 | 103.882
0.5 | 0.591 | 0.00524 | -0.056 | 112.781
1 | 0.65 | 0.00544 | -0.056 | 119.564
1.5 | 0.71 | 0.00556 | -0.056 | 127.627
2 | 0.77 | 0.00574 | -0.057 | 134.154
2.5 | 0.83 | 0.0059 | -0.057 | 140.716
3 | 0.89 | 0.0062 | -0.057 | 143.693
3.5 | 0.95 | 0.00648 | -0.058 | 146.616
4 | 1.011 | 0.0068 | -0.058 | 148.684
4.5 | 1.071 | 0.00701 | -0.059 | 152.666
5 | 1.131 | 0.00741 | -0.059 | 152.634
5.5 | 1.191 | 0.00721 | -0.06 | 165.258
6 | 1.251 | 0.00749 | -0.06 | 166.956
6.5 | 1.311 | 0.00783 | -0.061 | 167.422
7 | 1.37 | 0.00809 | -0.061 | 169.486
7.5 | 1.43 | 0.00828 | -0.062 | 172.666
8 | 1.489 | 0.00866 | -0.062 | 171.962
8.5 | 1.548 | 0.01091 | -0.063 | 141.82
9 | 1.603 | 0.01277 | -0.063 | 125.522
9.5 | 1.658 | 0.01357 | -0.064 | 122.194
10 | 1.711 | 0.01425 | -0.065 | 120.105
10.5 | 1.763 | 0.01513 | -0.065 | 116.507
11 | 1.775 | 0.01646 | -0.064 | 107.839
11.5 | 1.796 | 0.01868 | -0.064 | 96.132
12 | 1.827 | 0.02062 | -0.064 | 88.618
12.5 | 1.862 | 0.02233 | -0.064 | 83.403
13 | 1.894 | 0.02425 | -0.065 | 78.08
13.5 | 1.916 | 0.02595 | -0.065 | 73.845
14 | 1.9 | 0.03294 | -0.065 | 57.673
14.5 | 1.888 | 0.03702 | -0.065 | 51.001
15 | 1.867 | 0.04107 | -0.065 | 45.446
15.5 | 1.836 | 0.04545 | -0.065 | 40.389
16 | 1.792 | 0.05058 | -0.065 | 35.423
16.5 | 1.736 | 0.05648 | -0.065 | 30.734
17 | 1.67 | 0.06289 | -0.066 | 26.558
17.5 | 1.6 | 0.06617 | -0.066 | 24.182
18 | 1.516 | 0.07304 | -0.066 | 20.753
18.5 | 1.418 | 0.08487 | -0.066 | 16.71

## 118. Re 12M Mach 0.25 (2)
BIGFOIL.COM POLAR EXPORT
m9
NACA M9 |  |  |  | Cl Max: | 1.802 | at alpha= | 14.5 | deg
XFOIL ncrit=9 |  |  |  | L/D Max: | 163.291 | at alpha= | 7 | deg
Re: | 12000000 |  |  | Cd Min: | 0.17513 | at alpha= | -15.5 | deg
Mach: | 0.25 |  |  | Cl=0 at alpha= | -3.7607 | deg
|  |  |  | @ Cl=0.1, Cd= | 0.0060555
|  |  |  | @ Cl=0.4, Cd= | 0.0057212
|  |  |  | @ Cl=0.6, Cd= | 0.0061869
alpha (deg) | Cl | Cd | Cm | Cl/Cd
-15.5 | -0.5232 | 0.17513 | 0.0359 | -2.9875
-15 | -0.5493 | 0.15386 | 0.0251 | -3.5701
-14.5 | -0.546 | 0.14338 | 0.019 | -3.8081
-14 | -0.546 | 0.1326 | 0.0125 | -4.1176
-13.5 | -0.536 | 0.12468 | 0.0078 | -4.299
-13 | -0.5403 | 0.11419 | 0.0012 | -4.7316
-12.5 | -0.5485 | 0.10378 | -0.0054 | -5.2852
-10.5 | -0.7977 | 0.02052 | -0.0749 | -38.8743
-10 | -0.7474 | 0.01641 | -0.0745 | -45.5454
-9.5 | -0.6915 | 0.01404 | -0.0731 | -49.2521
-9 | -0.634 | 0.01216 | -0.0716 | -52.1382
-8.5 | -0.5747 | 0.01086 | -0.0699 | -52.919
-8 | -0.5146 | 0.00986 | -0.0683 | -52.1907
-7.5 | -0.4546 | 0.00896 | -0.0666 | -50.7366
-7 | -0.3939 | 0.00835 | -0.065 | -47.1737
-6.5 | -0.3329 | 0.00791 | -0.0635 | -42.086
-6 | -0.272 | 0.00753 | -0.0621 | -36.1222
-5.5 | -0.2112 | 0.00718 | -0.0609 | -29.415
-5 | -0.1505 | 0.00688 | -0.0596 | -21.875
-4.5 | -0.0897 | 0.00663 | -0.0585 | -13.5294
-4 | -0.029 | 0.00641 | -0.0575 | -4.5242
-3.5 | 0.0316 | 0.0062 | -0.0565 | 5.0968
-3 | 0.092 | 0.00607 | -0.0557 | 15.1565
-2.5 | 0.1526 | 0.00596 | -0.0548 | 25.604
-2 | 0.2128 | 0.00586 | -0.0541 | 36.314
-1.5 | 0.2731 | 0.00578 | -0.0534 | 47.2491
-1 | 0.3331 | 0.00574 | -0.0527 | 58.0314
-0.5 | 0.3928 | 0.00572 | -0.0521 | 68.6713
0 | 0.4524 | 0.00573 | -0.0514 | 78.9529
1 | 0.5693 | 0.00614 | -0.0502 | 92.7199
1.5 | 0.6282 | 0.00623 | -0.0496 | 100.8347
2 | 0.6875 | 0.00629 | -0.0491 | 109.3005
2.5 | 0.7466 | 0.00641 | -0.0486 | 116.4743
3 | 0.8059 | 0.00649 | -0.0482 | 124.1757
3.5 | 0.8646 | 0.0066 | -0.0477 | 131
4 | 0.9224 | 0.00656 | -0.047 | 140.6098
4.5 | 0.9815 | 0.00675 | -0.0467 | 145.4074
5 | 1.0406 | 0.00693 | -0.0463 | 150.1587
5.5 | 1.0999 | 0.00707 | -0.0459 | 155.5728
6 | 1.1586 | 0.0073 | -0.0455 | 158.7123
6.5 | 1.2172 | 0.00753 | -0.0451 | 161.6467
7 | 1.2753 | 0.00781 | -0.0446 | 163.2907
7.5 | 1.3325 | 0.00818 | -0.044 | 162.8973
8 | 1.3779 | 0.00983 | -0.0422 | 140.1729
8.5 | 1.4333 | 0.01029 | -0.0413 | 139.2906
9 | 1.4876 | 0.01081 | -0.0404 | 137.6133
9.5 | 1.5425 | 0.01123 | -0.0394 | 137.3553
10.5 | 1.6312 | 0.01352 | -0.0351 | 120.6509
11 | 1.6778 | 0.01428 | -0.0331 | 117.493
11.5 | 1.7201 | 0.01515 | -0.0306 | 113.538
12 | 1.7575 | 0.01606 | -0.0274 | 109.4334
12.5 | 1.765 | 0.01732 | -0.0199 | 101.9053
13 | 1.7743 | 0.01944 | -0.0152 | 91.2706
13.5 | 1.7861 | 0.02229 | -0.0123 | 80.1301
14 | 1.7973 | 0.02562 | -0.0102 | 70.1522
14.5 | 1.802 | 0.02965 | -0.0084 | 60.7757
15 | 1.7994 | 0.03461 | -0.0072 | 51.9908
15.5 | 1.795 | 0.0401 | -0.0067 | 44.7631
16 | 1.785 | 0.04665 | -0.0072 | 38.2637
16.5 | 1.7718 | 0.05403 | -0.0084 | 32.7929
17 | 1.7537 | 0.06238 | -0.0106 | 28.1132
17.5 | 1.7332 | 0.07147 | -0.0135 | 24.2507
18 | 1.708 | 0.08164 | -0.0173 | 20.9211
18.5 | 1.6839 | 0.09216 | -0.0218 | 18.2715
19 | 1.6601 | 0.10301 | -0.0267 | 16.1159
19.5 | 1.633 | 0.11481 | -0.0326 | 14.2235

## 119. Re 12M Mach 0.50 (1)
BIGFOIL.COM POLAR EXPORT
m9
NACA M9 |  |  |  | Cl Max: | 1.69 | at alpha= | 10.5 | deg
JavaFoil+Calcfoil stall+Eppler ext transition |  |  |  | L/D Max: | 142.068 | at alpha= | 4.5 | deg
Re: | 12000000 |  |  | Cd Min: | -99 | at alpha= | -20 | deg
Mach: | 0.5 |  |  | Cl=0 at alpha= | -4.549 | deg
|  |  |  | @ Cl=0.1, Cd= | 0.020889
|  |  |  | @ Cl=0.4, Cd= | 0.018904
|  |  |  | @ Cl=0.6, Cd= | 0.0050391
alpha (deg) | Cl | Cd | Cm | Cl/Cd
-20 | -0.723 | -99 | -0.04 | -99
-19.5 | -0.701 | 0.13642 | -0.04 | -5.141
-19 | -0.679 | 0.13309 | -0.039 | -5.104
-18.5 | -0.658 | 0.12762 | -0.038 | -5.152
-18 | -0.636 | 0.12224 | -0.038 | -5.201
-17.5 | -0.614 | 0.11774 | -0.038 | -5.215
-17 | -0.592 | 0.12397 | -0.038 | -4.779
-16.5 | -0.571 | 0.11561 | -0.037 | -4.937
-16 | -0.549 | 0.10906 | -0.037 | -5.032
-15.5 | -0.526 | 0.10391 | -0.037 | -5.064
-15 | -0.504 | 0.10022 | -0.037 | -5.026
-14.5 | -0.48 | 0.10044 | -0.036 | -4.78
-14 | -0.457 | 0.09649 | -0.035 | -4.734
-13.5 | -0.433 | 0.09361 | -0.034 | -4.63
-13 | -0.41 | 0.08946 | -0.033 | -4.584
-12.5 | -0.387 | 0.08542 | -0.033 | -4.53
-12 | -0.364 | 0.082 | -0.033 | -4.435
-11.5 | -0.34 | 0.0747 | -0.033 | -4.557
-11 | -0.317 | 0.07125 | -0.032 | -4.448
-10.5 | -0.293 | 0.07344 | -0.032 | -3.994
-10 | -0.269 | 0.06845 | -0.032 | -3.936
-9.5 | -0.246 | 0.06192 | -0.032 | -3.968
-9 | -0.222 | 0.05697 | -0.033 | -3.894
-8.5 | -0.198 | 0.0523 | -0.034 | -3.785
-8 | -0.174 | 0.04826 | -0.035 | -3.601
-7.5 | -0.148 | 0.05769 | -0.028 | -2.557
-7 | -0.186 | 0.0467 | -0.032 | -3.981
-6.5 | -0.177 | 0.0301 | -0.043 | -5.893
-6 | -0.14 | 0.02696 | -0.044 | -5.186
-5.5 | -0.095 | 0.02517 | -0.045 | -3.759
-5 | -0.046 | 0.0237 | -0.045 | -1.947
-4.5 | 0.005 | 0.02251 | -0.045 | 0.208
-4 | 0.057 | 0.02151 | -0.045 | 2.659
-3.5 | 0.111 | 0.02073 | -0.046 | 5.356
-3 | 0.166 | 0.01993 | -0.046 | 8.318
-2.5 | 0.221 | 0.01912 | -0.047 | 11.573
-2 | 0.277 | 0.01939 | -0.047 | 14.307
-1.5 | 0.334 | 0.01916 | -0.047 | 17.432
-1 | 0.391 | 0.01891 | -0.047 | 20.674
-0.5 | 0.448 | 0.01887 | -0.048 | 23.731
0 | 0.593 | 0.00502 | -0.048 | 118.162
0.5 | 0.659 | 0.0052 | -0.048 | 126.89
1 | 0.726 | 0.00535 | -0.049 | 135.61
1.5 | 0.792 | 0.0061 | -0.063 | 129.857
2 | 0.858 | 0.00632 | -0.063 | 135.769
2.5 | 0.925 | 0.00658 | -0.064 | 140.501
3 | 0.991 | 0.00716 | -0.064 | 138.383
3.5 | 1.057 | 0.00753 | -0.065 | 140.405
4 | 1.123 | 0.00802 | -0.065 | 140.062
4.5 | 1.188 | 0.00836 | -0.066 | 142.068
5 | 1.253 | 0.00889 | -0.066 | 140.993
5.5 | 1.29 | 0.01004 | -0.065 | 128.444
6 | 1.352 | 0.01058 | -0.066 | 127.795
6.5 | 1.412 | 0.01104 | -0.066 | 127.906
7 | 1.472 | 0.01162 | -0.067 | 126.629
7.5 | 1.528 | 0.01249 | -0.067 | 122.326
8 | 1.544 | 0.01856 | -0.065 | 83.188
8.5 | 1.588 | 0.02076 | -0.065 | 76.466
9 | 1.626 | 0.02279 | -0.066 | 71.343
9.5 | 1.658 | 0.02514 | -0.066 | 65.95
10 | 1.681 | 0.02776 | -0.066 | 60.555
10.5 | 1.69 | 0.03171 | -0.066 | 53.279
11 | 1.684 | 0.03568 | -0.066 | 47.209
11.5 | 1.654 | 0.03995 | -0.066 | 41.402
12 | 1.571 | 0.0473 | -0.066 | 33.203
12.5 | 1.277 | 0.05778 | -0.065 | 22.095
13 | 1.02 | 0.11491 | -0.056 | 8.88
13.5 | 1.089 | 0.08397 | -0.063 | 12.971
14 | 1.115 | 0.09374 | -0.063 | 11.898
14.5 | 1.135 | 0.10846 | -0.062 | 10.466
15 | 1.142 | 0.13435 | -0.058 | 8.499
15.5 | 1.163 | 0.15877 | -0.056 | 7.327

## 120. Re 12M Mach 0.50 (2)
BIGFOIL.COM POLAR EXPORT
m9
NACA M9 |  |  |  | Cl Max: | 1.7489 | at alpha= | 9.5 | deg
XFOIL ncrit=9 |  |  |  | L/D Max: | 165.498 | at alpha= | 6 | deg
Re: | 12000000 |  |  | Cd Min: | 0.27034 | at alpha= | -20 | deg
Mach: | 0.5 |  |  | Cl=0 at alpha= | -3.6428 | deg
|  |  |  | @ Cl=0.1, Cd= | 0.0066362
|  |  |  | @ Cl=0.4, Cd= | 0.00607
|  |  |  | @ Cl=0.6, Cd= | 0.0065639
alpha (deg) | Cl | Cd | Cm | Cl/Cd
-20 | -0.7456 | 0.27034 | 0.0924 | -2.758
-19.5 | -0.7218 | 0.26196 | 0.0872 | -2.7554
-19 | -0.6974 | 0.25407 | 0.0823 | -2.7449
-18.5 | -0.6736 | 0.24571 | 0.0773 | -2.7414
-18 | -0.6503 | 0.2369 | 0.0722 | -2.745
-17.5 | -0.6274 | 0.22803 | 0.0672 | -2.7514
-17 | -0.6042 | 0.21951 | 0.0622 | -2.7525
-16.5 | -0.5785 | 0.21247 | 0.0577 | -2.7227
-16 | -0.5529 | 0.20539 | 0.0532 | -2.692
-15.5 | -0.5279 | 0.19814 | 0.0487 | -2.6643
-15 | -0.505 | 0.1898 | 0.044 | -2.6607
-14.5 | -0.4824 | 0.1815 | 0.0394 | -2.6579
-14 | -0.4631 | 0.17215 | 0.0345 | -2.6901
-13.5 | -0.4414 | 0.16415 | 0.03 | -2.689
-13 | -0.4218 | 0.15563 | 0.0253 | -2.7103
-12.5 | -0.3987 | 0.14851 | 0.0212 | -2.6847
-12 | -0.3743 | 0.14193 | 0.0174 | -2.6372
-11.5 | -0.3562 | 0.13369 | 0.0129 | -2.6644
-11 | -0.3471 | 0.12347 | 0.0074 | -2.8112
-10.5 | -0.3276 | 0.11641 | 0.0035 | -2.8142
-10 | -0.3298 | 0.10529 | -0.003 | -3.1323
-9.5 | -0.3121 | 0.09874 | -0.0066 | -3.1608
-9 | -0.3098 | 0.0901 | -0.0118 | -3.4384
-8.5 | -0.3117 | 0.08184 | -0.0168 | -3.8087
-8 | -0.3169 | 0.07464 | -0.0205 | -4.2457
-7.5 | -0.3253 | 0.06811 | -0.0239 | -4.7761
-7 | -0.3194 | 0.05918 | -0.0333 | -5.3971
-6.5 | -0.301 | 0.04878 | -0.0458 | -6.1706
-6 | -0.2748 | 0.03414 | -0.0643 | -8.0492
-5.5 | -0.258 | 0.01627 | -0.0792 | -15.8574
-5 | -0.203 | 0.0098 | -0.0784 | -20.7143
-4.5 | -0.129 | 0.00822 | -0.075 | -15.6934
-4 | -0.0533 | 0.0075 | -0.072 | -7.1067
-3.5 | 0.0213 | 0.00701 | -0.0693 | 3.0385
-3 | 0.0952 | 0.00665 | -0.067 | 14.3158
-2.5 | 0.1682 | 0.00644 | -0.0651 | 26.118
-2 | 0.2407 | 0.00625 | -0.0633 | 38.512
-1.5 | 0.3124 | 0.00613 | -0.0618 | 50.9625
-1 | 0.3835 | 0.00607 | -0.0604 | 63.1796
-0.5 | 0.4539 | 0.00607 | -0.0592 | 74.7776
0 | 0.5216 | 0.00645 | -0.058 | 80.8682
0.5 | 0.5909 | 0.00656 | -0.0569 | 90.0762
1 | 0.6605 | 0.00659 | -0.0559 | 100.2276
1.5 | 0.7298 | 0.00667 | -0.0549 | 109.4153
2 | 0.7996 | 0.00672 | -0.0539 | 118.9881
2.5 | 0.8689 | 0.00688 | -0.0529 | 126.2936
3 | 0.9392 | 0.00701 | -0.052 | 133.98
3.5 | 1.0092 | 0.00716 | -0.0509 | 140.9497
4 | 1.0773 | 0.0072 | -0.0496 | 149.625
4.5 | 1.1488 | 0.00741 | -0.0485 | 155.0337
5 | 1.2199 | 0.00767 | -0.0473 | 159.0482
5.5 | 1.2912 | 0.00798 | -0.046 | 161.8045
6 | 1.3637 | 0.00824 | -0.0446 | 165.4976
6.5 | 1.4347 | 0.00867 | -0.0428 | 165.4787
7 | 1.5034 | 0.0093 | -0.0407 | 161.6559
7.5 | 1.5474 | 0.01147 | -0.0362 | 134.9085
8 | 1.6107 | 0.01224 | -0.0331 | 131.5931
8.5 | 1.6714 | 0.01306 | -0.0295 | 127.9786
9 | 1.7293 | 0.0139 | -0.0254 | 124.4101
9.5 | 1.7489 | 0.01544 | -0.0171 | 113.2707
10.5 | 1.7087 | 0.02635 | -0.0073 | 64.8463
11 | 1.7056 | 0.03179 | -0.0049 | 53.6521
11.5 | 1.699 | 0.03789 | -0.0034 | 44.8403
12 | 1.6841 | 0.04493 | -0.0029 | 37.4828
12.5 | 1.6638 | 0.05288 | -0.0035 | 31.4637
13 | 1.6451 | 0.06116 | -0.005 | 26.8983
13.5 | 1.6229 | 0.07026 | -0.0076 | 23.0985
14 | 1.5997 | 0.08003 | -0.011 | 19.9888
14.5 | 1.5706 | 0.09098 | -0.0158 | 17.2631

## 121. Re 14M Mach 0.00 (1)
BIGFOIL.COM POLAR EXPORT
m9
NACA M9 |  |  |  | Cl Max: | 2.032 | at alpha= | 14 | deg
JavaFoil+Calcfoil stall+Eppler ext transition |  |  |  | L/D Max: | 180.4 | at alpha= | 8 | deg
Re: | 14000000 |  |  | Cd Min: | 0.00413 | at alpha= | -2.5 | deg
Mach: | 0 |  |  | Cl=0 at alpha= | -4.5435 | deg
|  |  |  | @ Cl=0.1, Cd= | 0.018607
|  |  |  | @ Cl=0.4, Cd= | 0.0048042
|  |  |  | @ Cl=0.6, Cd= | 0.0051417
alpha (deg) | Cl | Cd | Cm | Cl/Cd
-19.5 | -0.426 | 0.15562 | -0.031 | -2.739
-19 | -0.437 | 0.14858 | -0.031 | -2.944
-18.5 | -0.448 | 0.14083 | -0.031 | -3.182
-18 | -0.458 | 0.13364 | -0.031 | -3.43
-17.5 | -0.468 | 0.12737 | -0.031 | -3.674
-17 | -0.477 | 0.12148 | -0.031 | -3.925
-16.5 | -0.485 | 0.11417 | -0.031 | -4.246
-16 | -0.492 | 0.1072 | -0.031 | -4.588
-15.5 | -0.497 | 0.1021 | -0.031 | -4.863
-15 | -0.501 | 0.0952 | -0.032 | -5.258
-14.5 | -0.502 | 0.09057 | -0.031 | -5.538
-14 | -0.501 | 0.08579 | -0.032 | -5.843
-13.5 | -0.498 | 0.08041 | -0.032 | -6.198
-13 | -0.493 | 0.07546 | -0.032 | -6.539
-12.5 | -0.486 | 0.07079 | -0.032 | -6.859
-12 | -0.474 | 0.06824 | -0.032 | -6.942
-11.5 | -0.46 | 0.06373 | -0.032 | -7.222
-11 | -0.444 | 0.0592 | -0.032 | -7.499
-10.5 | -0.425 | 0.05538 | -0.033 | -7.666
-10 | -0.413 | 0.04127 | -0.038 | -9.998
-9.5 | -0.386 | 0.03885 | -0.038 | -9.943
-9 | -0.358 | 0.03499 | -0.039 | -10.231
-8.5 | -0.326 | 0.03267 | -0.04 | -9.976
-8 | -0.291 | 0.03078 | -0.04 | -9.459
-7.5 | -0.254 | 0.02912 | -0.04 | -8.724
-7 | -0.215 | 0.02745 | -0.04 | -7.829
-6.5 | -0.174 | 0.02588 | -0.04 | -6.72
-6 | -0.131 | 0.02453 | -0.04 | -5.337
-5.5 | -0.087 | 0.02336 | -0.04 | -3.712
-5 | -0.042 | 0.02226 | -0.04 | -1.87
-4.5 | 0.004 | 0.02101 | -0.04 | 0.199
-4 | 0.051 | 0.01938 | -0.041 | 2.627
-3.5 | 0.098 | 0.01864 | -0.041 | 5.278
-3 | 0.146 | 0.01784 | -0.041 | 8.201
-2.5 | 0.224 | 0.00413 | -0.053 | 54.212
-2 | 0.28 | 0.00473 | -0.053 | 59.197
-1.5 | 0.337 | 0.00468 | -0.053 | 71.932
-1 | 0.394 | 0.00478 | -0.053 | 82.34
-0.5 | 0.451 | 0.00501 | -0.054 | 90.065
0 | 0.514 | 0.00494 | -0.054 | 104.124
0.5 | 0.572 | 0.00505 | -0.054 | 113.356
1 | 0.63 | 0.00524 | -0.054 | 120.342
1.5 | 0.688 | 0.00533 | -0.055 | 129.128
2 | 0.746 | 0.0055 | -0.055 | 135.781
2.5 | 0.804 | 0.00564 | -0.055 | 142.574
3 | 0.863 | 0.00601 | -0.056 | 143.517
3.5 | 0.921 | 0.00626 | -0.056 | 147.035
4 | 0.98 | 0.00645 | -0.056 | 151.917
4.5 | 1.038 | 0.0067 | -0.057 | 155.005
5 | 1.097 | 0.00701 | -0.057 | 156.407
5.5 | 1.155 | 0.00735 | -0.058 | 157.149
6 | 1.214 | 0.00708 | -0.058 | 171.388
6.5 | 1.272 | 0.00807 | -0.059 | 157.58
7 | 1.331 | 0.00753 | -0.059 | 176.663
7.5 | 1.389 | 0.00785 | -0.06 | 177.004
8 | 1.447 | 0.00802 | -0.06 | 180.4
8.5 | 1.505 | 0.00999 | -0.061 | 150.63
9 | 1.56 | 0.01159 | -0.061 | 134.555
9.5 | 1.615 | 0.01222 | -0.062 | 132.127
10 | 1.668 | 0.01292 | -0.063 | 129.175
10.5 | 1.721 | 0.01345 | -0.063 | 128.01
11 | 1.773 | 0.01398 | -0.064 | 126.823
11.5 | 1.824 | 0.01477 | -0.064 | 123.505
12 | 1.874 | 0.01548 | -0.065 | 121
12.5 | 1.922 | 0.01612 | -0.066 | 119.22
13 | 1.969 | 0.01667 | -0.066 | 118.09
13.5 | 2.008 | 0.01741 | -0.067 | 115.308
14 | 2.032 | 0.01811 | -0.068 | 112.185
14.5 | 1.931 | 0.02845 | -0.064 | 67.873
15 | 1.933 | 0.03143 | -0.064 | 61.521
15.5 | 1.929 | 0.03496 | -0.065 | 55.172
16 | 1.921 | 0.03775 | -0.065 | 50.885
16.5 | 1.906 | 0.0417 | -0.065 | 45.706
17 | 1.892 | 0.0431 | -0.066 | 43.885
17.5 | 1.865 | 0.04687 | -0.066 | 39.797
18 | 1.827 | 0.05374 | -0.066 | 33.989
18.5 | 1.792 | 0.05816 | -0.067 | 30.804
19 | 1.751 | 0.06326 | -0.067 | 27.671

## 122. Re 14M Mach 0.00 (2)
BIGFOIL.COM POLAR EXPORT
m9
NACA M9 |  |  |  | Cl Max: | 1.8679 | at alpha= | 16.5 | deg
XFOIL ncrit=9 |  |  |  | L/D Max: | 165.516 | at alpha= | 7 | deg
Re: | 14000000 |  |  | Cd Min: | 0.21617 | at alpha= | -19 | deg
Mach: | 0 |  |  | Cl=0 at alpha= | -3.7843 | deg
|  |  |  | @ Cl=0.1, Cd= | 0.0058078
|  |  |  | @ Cl=0.4, Cd= | 0.0055382
|  |  |  | @ Cl=0.6, Cd= | 0.0060069
alpha (deg) | Cl | Cd | Cm | Cl/Cd
-19 | -0.6469 | 0.21617 | 0.0605 | -2.9926
-18.5 | -0.6743 | 0.19193 | 0.049 | -3.5133
-17.5 | -0.6565 | 0.174 | 0.0381 | -3.773
-17 | -0.6547 | 0.1632 | 0.0315 | -4.0116
-16.5 | -0.641 | 0.15601 | 0.0271 | -4.1087
-16 | -0.6258 | 0.14933 | 0.023 | -4.1907
-15.5 | -0.6281 | 0.1383 | 0.0162 | -4.5416
-15 | -0.6444 | 0.12466 | 0.0076 | -5.1693
-14.5 | -0.6271 | 0.11916 | 0.0043 | -5.2627
-14 | -1.094 | 0.02821 | -0.0675 | -38.7806
-13.5 | -1.0545 | 0.02332 | -0.0688 | -45.2187
-13 | -1.0096 | 0.01997 | -0.0689 | -50.5558
-12.5 | -0.9635 | 0.0169 | -0.0687 | -57.0118
-12 | -0.9147 | 0.01456 | -0.068 | -62.8228
-11.5 | -0.8633 | 0.01295 | -0.0672 | -66.6641
-11 | -0.8107 | 0.01163 | -0.0663 | -69.7077
-10.5 | -0.7567 | 0.01069 | -0.0653 | -70.7858
-10 | -0.7019 | 0.01002 | -0.0643 | -70.0499
-9.5 | -0.6467 | 0.0095 | -0.0633 | -68.0737
-9 | -0.5911 | 0.00903 | -0.0623 | -65.4596
-8.5 | -0.5356 | 0.00852 | -0.0614 | -62.8638
-8 | -0.4797 | 0.00807 | -0.0604 | -59.4424
-7.5 | -0.4234 | 0.00773 | -0.0595 | -54.7736
-7 | -0.3667 | 0.00746 | -0.0586 | -49.1555
-6.5 | -0.3101 | 0.00715 | -0.0578 | -43.3706
-6 | -0.2533 | 0.00689 | -0.057 | -36.7634
-5.5 | -0.1963 | 0.00666 | -0.0562 | -29.4745
-5 | -0.1392 | 0.00645 | -0.0555 | -21.5814
-4.5 | -0.082 | 0.00623 | -0.0547 | -13.1621
-4 | -0.0248 | 0.00607 | -0.0541 | -4.0857
-3.5 | 0.0327 | 0.00595 | -0.0534 | 5.4958
-3 | 0.09 | 0.00582 | -0.0528 | 15.4639
-2.5 | 0.1475 | 0.00575 | -0.0522 | 25.6522
-2 | 0.2049 | 0.00564 | -0.0516 | 36.3298
-1.5 | 0.2622 | 0.00561 | -0.0511 | 46.738
-1 | 0.3195 | 0.00557 | -0.0506 | 57.3609
-0.5 | 0.3767 | 0.00553 | -0.0501 | 68.1193
0 | 0.4336 | 0.00555 | -0.0496 | 78.1261
0.5 | 0.4898 | 0.00573 | -0.0491 | 85.4799
1 | 0.5457 | 0.00593 | -0.0485 | 92.0236
1.5 | 0.6022 | 0.00601 | -0.0481 | 100.1997
2 | 0.659 | 0.00606 | -0.0477 | 108.7459
2.5 | 0.7154 | 0.00617 | -0.0473 | 115.9481
3 | 0.7722 | 0.00623 | -0.047 | 123.9486
3.5 | 0.8283 | 0.00634 | -0.0466 | 130.6467
4 | 0.8834 | 0.00628 | -0.0461 | 140.6688
4.5 | 0.9397 | 0.00645 | -0.0459 | 145.6899
5 | 0.9958 | 0.0066 | -0.0456 | 150.8788
5.5 | 1.0521 | 0.00673 | -0.0455 | 156.3299
6 | 1.1078 | 0.00691 | -0.0452 | 160.3184
6.5 | 1.1632 | 0.00712 | -0.0451 | 163.3708
7 | 1.2182 | 0.00736 | -0.0448 | 165.5163
7.5 | 1.272 | 0.00773 | -0.0445 | 164.5537
8 | 1.3177 | 0.00911 | -0.0434 | 144.6432
8.5 | 1.3702 | 0.00952 | -0.0429 | 143.9286
9 | 1.4221 | 0.00995 | -0.0425 | 142.9246
10.5 | 1.5654 | 0.01214 | -0.0398 | 128.9456
11 | 1.6128 | 0.01272 | -0.039 | 126.7925
11.5 | 1.6589 | 0.01332 | -0.038 | 124.542
12 | 1.7037 | 0.01393 | -0.0368 | 122.3044
12.5 | 1.7458 | 0.01462 | -0.0353 | 119.4118
13 | 1.7848 | 0.01537 | -0.0335 | 116.1223
13.5 | 1.8192 | 0.0162 | -0.031 | 112.2963
14 | 1.8314 | 0.01717 | -0.0248 | 106.6628
14.5 | 1.8373 | 0.01888 | -0.0195 | 97.3146
15 | 1.8476 | 0.02116 | -0.0163 | 87.3157
15.5 | 1.8584 | 0.02394 | -0.0143 | 77.6274
16 | 1.8666 | 0.02721 | -0.0127 | 68.5998
16.5 | 1.8679 | 0.03126 | -0.0113 | 59.7537
17 | 1.8644 | 0.03605 | -0.0105 | 51.7171
17.5 | 1.858 | 0.04152 | -0.0104 | 44.7495
18 | 1.8494 | 0.04776 | -0.0112 | 38.7228
18.5 | 1.84 | 0.05456 | -0.0126 | 33.7243
19 | 1.8249 | 0.0624 | -0.0147 | 29.2452
19.5 | 1.8076 | 0.07092 | -0.0175 | 25.4879
20 | 1.7867 | 0.08033 | -0.0211 | 22.242

## 123. Re 14M Mach 0.10 (1)
BIGFOIL.COM POLAR EXPORT
m9
NACA M9 |  |  |  | Cl Max: | 2.012 | at alpha= | 13.5 | deg
JavaFoil+Calcfoil stall+Eppler ext transition |  |  |  | L/D Max: | 180.273 | at alpha= | 8 | deg
Re: | 14000000 |  |  | Cd Min: | 0.0041 | at alpha= | -2.5 | deg
Mach: | 0.1 |  |  | Cl=0 at alpha= | -4.5435 | deg
|  |  |  | @ Cl=0.1, Cd= | 0.01884
|  |  |  | @ Cl=0.4, Cd= | 0.004789
|  |  |  | @ Cl=0.6, Cd= | 0.0051119
alpha (deg) | Cl | Cd | Cm | Cl/Cd
-19 | -0.399 | 0.15132 | -0.031 | -2.636
-18.5 | -0.412 | 0.1448 | -0.031 | -2.844
-18 | -0.424 | 0.13829 | -0.03 | -3.066
-17.5 | -0.436 | 0.13065 | -0.03 | -3.337
-17 | -0.447 | 0.12473 | -0.03 | -3.584
-16.5 | -0.457 | 0.11795 | -0.03 | -3.876
-16 | -0.467 | 0.10831 | -0.031 | -4.311
-15.5 | -0.474 | 0.10411 | -0.031 | -4.552
-15 | -0.481 | 0.09765 | -0.031 | -4.921
-14.5 | -0.484 | 0.09202 | -0.031 | -5.26
-14 | -0.486 | 0.08685 | -0.031 | -5.596
-13.5 | -0.486 | 0.08191 | -0.032 | -5.928
-13 | -0.482 | 0.07649 | -0.032 | -6.306
-12.5 | -0.477 | 0.07199 | -0.032 | -6.622
-12 | -0.468 | 0.06728 | -0.032 | -6.953
-11.5 | -0.455 | 0.06441 | -0.032 | -7.061
-11 | -0.44 | 0.06001 | -0.032 | -7.328
-10.5 | -0.427 | 0.05089 | -0.035 | -8.382
-10 | -0.411 | 0.0409 | -0.038 | -10.058
-9.5 | -0.385 | 0.03925 | -0.038 | -9.814
-9 | -0.357 | 0.03564 | -0.039 | -10.025
-8.5 | -0.326 | 0.03329 | -0.04 | -9.784
-8 | -0.292 | 0.03092 | -0.04 | -9.43
-7.5 | -0.255 | 0.02919 | -0.04 | -8.724
-7 | -0.216 | 0.02755 | -0.04 | -7.823
-6.5 | -0.174 | 0.02595 | -0.04 | -6.724
-6 | -0.131 | 0.02466 | -0.04 | -5.328
-5.5 | -0.087 | 0.02342 | -0.04 | -3.717
-5 | -0.042 | 0.02232 | -0.04 | -1.873
-4.5 | 0.004 | 0.02114 | -0.04 | 0.198
-4 | 0.051 | 0.01961 | -0.041 | 2.604
-3.5 | 0.099 | 0.01886 | -0.041 | 5.234
-3 | 0.147 | 0.0179 | -0.042 | 8.209
-2.5 | 0.225 | 0.0041 | -0.053 | 54.878
-2 | 0.282 | 0.00476 | -0.053 | 59.092
-1.5 | 0.339 | 0.00467 | -0.053 | 72.546
-1 | 0.396 | 0.00477 | -0.054 | 82.96
-0.5 | 0.453 | 0.00504 | -0.054 | 89.917
0 | 0.517 | 0.00493 | -0.054 | 104.905
0.5 | 0.575 | 0.00503 | -0.054 | 114.211
1 | 0.633 | 0.00522 | -0.055 | 121.192
1.5 | 0.691 | 0.00536 | -0.055 | 129.083
2 | 0.75 | 0.00549 | -0.055 | 136.65
2.5 | 0.808 | 0.00567 | -0.056 | 142.516
3 | 0.867 | 0.00601 | -0.056 | 144.201
3.5 | 0.926 | 0.00627 | -0.056 | 147.627
4 | 0.984 | 0.00649 | -0.057 | 151.735
4.5 | 1.043 | 0.00674 | -0.057 | 154.773
5 | 1.102 | 0.00703 | -0.058 | 156.66
5.5 | 1.161 | 0.00743 | -0.058 | 156.133
6 | 1.219 | 0.00708 | -0.058 | 172.164
6.5 | 1.278 | 0.00813 | -0.059 | 157.219
7 | 1.337 | 0.00756 | -0.059 | 176.732
7.5 | 1.395 | 0.00789 | -0.06 | 176.793
8 | 1.454 | 0.00806 | -0.061 | 180.273
8.5 | 1.511 | 0.0101 | -0.061 | 149.621
9 | 1.567 | 0.01172 | -0.062 | 133.693
9.5 | 1.621 | 0.01231 | -0.062 | 131.727
10 | 1.675 | 0.01309 | -0.063 | 128.009
10.5 | 1.728 | 0.01359 | -0.063 | 127.189
11 | 1.78 | 0.01418 | -0.064 | 125.48
11.5 | 1.83 | 0.01503 | -0.065 | 121.782
12 | 1.88 | 0.01575 | -0.065 | 119.339
12.5 | 1.928 | 0.01642 | -0.066 | 117.409
13 | 1.974 | 0.017 | -0.067 | 116.138
13.5 | 2.012 | 0.01778 | -0.068 | 113.163
14 | 1.953 | 0.02167 | -0.065 | 90.112
14.5 | 1.926 | 0.02954 | -0.064 | 65.2
15 | 1.926 | 0.03308 | -0.064 | 58.211
15.5 | 1.92 | 0.03582 | -0.065 | 53.592
16 | 1.908 | 0.03919 | -0.065 | 48.7
16.5 | 1.888 | 0.04282 | -0.066 | 44.103
17 | 1.868 | 0.04484 | -0.066 | 41.665
17.5 | 1.837 | 0.04898 | -0.067 | 37.506
18 | 1.793 | 0.05637 | -0.066 | 31.813
18.5 | 1.752 | 0.06104 | -0.067 | 28.701

## 124. Re 14M Mach 0.10 (2)
BIGFOIL.COM POLAR EXPORT
m9
NACA M9 |  |  |  | Cl Max: | 1.8612 | at alpha= | 16 | deg
XFOIL ncrit=9 |  |  |  | L/D Max: | 285.573 | at alpha= | -0.5 | deg
Re: | 14000000 |  |  | Cd Min: | 0.20478 | at alpha= | -18 | deg
Mach: | 0.1 |  |  | Cl=0 at alpha= | -3.767 | deg
|  |  |  | @ Cl=0.1, Cd= | 0.0014258
|  |  |  | @ Cl=0.4, Cd= | 0.0022823
|  |  |  | @ Cl=0.6, Cd= | 0.0060125
alpha (deg) | Cl | Cd | Cm | Cl/Cd
-18 | -0.6106 | 0.20478 | 0.0532 | -2.9817
-17.5 | -0.5597 | 0.17692 | 0.0549 | -3.1636
-17 | -0.5409 | 0.17297 | 0.0514 | -3.1271
-16.5 | -0.5562 | 0.16354 | 0.0424 | -3.401
-16 | -0.5555 | 0.15439 | 0.0359 | -3.598
-15.5 | -0.5428 | 0.14795 | 0.0315 | -3.6688
-15 | -0.5469 | 0.13726 | 0.0246 | -3.9844
-14.5 | -0.541 | 0.12873 | 0.0195 | -4.2026
-14 | -0.5519 | 0.11609 | 0.012 | -4.7541
-13.5 | -0.576 | 0.10086 | 0.0032 | -5.7109
-13 | -0.9882 | 0.01229 | -0.0635 | -80.4068
-12.5 | -0.9503 | 0.00791 | -0.0659 | -120.1391
-12 | -0.9074 | 0.00544 | -0.0668 | -166.8015
-11.5 | -0.8583 | 0.00438 | -0.0664 | -195.9589
-11 | -0.8086 | 0.00356 | -0.0659 | -227.1348
-10.5 | -0.7564 | 0.00309 | -0.0651 | -244.7896
-10 | -0.7026 | 0.00279 | -0.0642 | -251.828
-9.5 | -0.6478 | 0.00257 | -0.0632 | -252.0623
-9 | -0.5924 | 0.00242 | -0.0622 | -244.7934
-8.5 | -0.5369 | 0.00226 | -0.0612 | -237.5664
-8 | -0.4812 | 0.00212 | -0.0603 | -226.9811
-7.5 | -0.425 | 0.00201 | -0.0593 | -211.4428
-7 | -0.3685 | 0.00193 | -0.0584 | -190.9326
-6.5 | -0.3118 | 0.00185 | -0.0575 | -168.5405
-6 | -0.2551 | 0.00177 | -0.0567 | -144.1243
-5.5 | -0.1981 | 0.0017 | -0.0559 | -116.5294
-5 | -0.1411 | 0.00163 | -0.0551 | -86.5644
-4.5 | -0.084 | 0.00157 | -0.0543 | -53.5032
-4 | -0.0267 | 0.00152 | -0.0536 | -17.5658
-3.5 | 0.0306 | 0.00148 | -0.0529 | 20.6757
-3 | 0.0879 | 0.00143 | -0.0523 | 61.4685
-2.5 | 0.1453 | 0.00141 | -0.0517 | 103.0496
-2 | 0.2026 | 0.00137 | -0.0511 | 147.8832
-1.5 | 0.2598 | 0.00135 | -0.0506 | 192.4444
-1 | 0.317 | 0.00133 | -0.05 | 238.3459
-0.5 | 0.3741 | 0.00131 | -0.0495 | 285.5725
0.5 | 0.4929 | 0.00577 | -0.0493 | 85.4246
1 | 0.5493 | 0.00595 | -0.0488 | 92.3193
1.5 | 0.6061 | 0.00602 | -0.0483 | 100.6811
2 | 0.6633 | 0.00608 | -0.0479 | 109.0954
2.5 | 0.7202 | 0.00618 | -0.0475 | 116.5372
3 | 0.7773 | 0.00625 | -0.0472 | 124.368
3.5 | 0.8339 | 0.00636 | -0.0468 | 131.1164
4 | 0.8893 | 0.0063 | -0.0463 | 141.1587
4.5 | 0.9461 | 0.00647 | -0.046 | 146.2287
5 | 1.0027 | 0.00663 | -0.0457 | 151.2368
5.5 | 1.0594 | 0.00675 | -0.0455 | 156.9481
6 | 1.1155 | 0.00695 | -0.0453 | 160.5036
6.5 | 1.1715 | 0.00715 | -0.0451 | 163.8462
7 | 1.2269 | 0.00741 | -0.0448 | 165.5735
7.5 | 1.281 | 0.00781 | -0.0445 | 164.0205
8 | 1.3269 | 0.0092 | -0.0432 | 144.2283
8.5 | 1.38 | 0.0096 | -0.0427 | 143.75
9 | 1.4324 | 0.01004 | -0.0422 | 142.6693
9.5 | 1.4851 | 0.01038 | -0.0418 | 143.0732
10 | 1.5352 | 0.01095 | -0.0411 | 140.2009
10.5 | 1.5763 | 0.01228 | -0.0392 | 128.3632
11 | 1.6239 | 0.01288 | -0.0382 | 126.0792
11.5 | 1.67 | 0.01352 | -0.0371 | 123.5207
12 | 1.7147 | 0.01415 | -0.0358 | 121.1802
12.5 | 1.7559 | 0.01489 | -0.034 | 117.9248
13 | 1.7939 | 0.01567 | -0.0318 | 114.4799
13.5 | 1.8216 | 0.01656 | -0.0281 | 110
14 | 1.8256 | 0.01788 | -0.0211 | 102.1029
14.5 | 1.8344 | 0.01994 | -0.017 | 91.996
15 | 1.8453 | 0.02256 | -0.0144 | 81.7952
15.5 | 1.8549 | 0.02568 | -0.0126 | 72.2313
16 | 1.8612 | 0.02927 | -0.0111 | 63.5873
16.5 | 1.8589 | 0.03387 | -0.01 | 54.8834
17 | 1.852 | 0.03925 | -0.0096 | 47.1847
17.5 | 1.8451 | 0.04512 | -0.0099 | 40.8932
18 | 1.8337 | 0.05206 | -0.0112 | 35.2228
18.5 | 1.8204 | 0.05958 | -0.013 | 30.5539
19 | 1.8035 | 0.06795 | -0.0156 | 26.5416
19.5 | 1.787 | 0.07662 | -0.0187 | 23.3229
20 | 1.763 | 0.08675 | -0.0228 | 20.3228

## 125. Re 14M Mach 0.25 (1)
BIGFOIL.COM POLAR EXPORT
m9
NACA M9 |  |  |  | Cl Max: | 1.924 | at alpha= | 13.5 | deg
JavaFoil+Calcfoil stall+Eppler ext transition |  |  |  | L/D Max: | 176.329 | at alpha= | 7.5 | deg
Re: | 14000000 |  |  | Cd Min: | 0.00481 | at alpha= | -2 | deg
Mach: | 0.25 |  |  | Cl=0 at alpha= | -4.5426 | deg
|  |  |  | @ Cl=0.1, Cd= | 0.019431
|  |  |  | @ Cl=0.4, Cd= | 0.0049668
|  |  |  | @ Cl=0.6, Cd= | 0.0051451
alpha (deg) | Cl | Cd | Cm | Cl/Cd
-16.5 | -0.195 | 0.13366 | -0.029 | -1.459
-16 | -0.235 | 0.12715 | -0.029 | -1.845
-15.5 | -0.269 | 0.12192 | -0.029 | -2.209
-15 | -0.3 | 0.11415 | -0.028 | -2.631
-14.5 | -0.328 | 0.1066 | -0.029 | -3.078
-14 | -0.352 | 0.0996 | -0.029 | -3.536
-13.5 | -0.372 | 0.09251 | -0.03 | -4.025
-13 | -0.388 | 0.08568 | -0.03 | -4.529
-12.5 | -0.399 | 0.07985 | -0.03 | -5.003
-12 | -0.407 | 0.0723 | -0.032 | -5.63
-11.5 | -0.408 | 0.06879 | -0.031 | -5.931
-11 | -0.405 | 0.06323 | -0.032 | -6.405
-10.5 | -0.397 | 0.05936 | -0.032 | -6.68
-10 | -0.384 | 0.05352 | -0.034 | -7.173
-9.5 | -0.365 | 0.05072 | -0.033 | -7.195
-9 | -0.351 | 0.03867 | -0.039 | -9.071
-8.5 | -0.324 | 0.034 | -0.04 | -9.535
-8 | -0.292 | 0.03166 | -0.04 | -9.236
-7.5 | -0.257 | 0.02973 | -0.041 | -8.645
-7 | -0.219 | 0.02797 | -0.041 | -7.816
-6.5 | -0.178 | 0.02625 | -0.041 | -6.766
-6 | -0.134 | 0.02493 | -0.041 | -5.378
-5.5 | -0.089 | 0.02366 | -0.041 | -3.759
-5 | -0.043 | 0.02245 | -0.041 | -1.905
-4.5 | 0.004 | 0.02151 | -0.041 | 0.199
-4 | 0.052 | 0.02045 | -0.042 | 2.549
-3.5 | 0.101 | 0.01941 | -0.042 | 5.2
-3 | 0.15 | 0.01902 | -0.042 | 7.879
-2.5 | 0.201 | 0.01745 | -0.043 | 11.506
-2 | 0.289 | 0.00481 | -0.055 | 60.118
-1.5 | 0.347 | 0.00485 | -0.055 | 71.602
-1 | 0.406 | 0.00498 | -0.055 | 81.591
-0.5 | 0.465 | 0.00515 | -0.055 | 90.287
0 | 0.531 | 0.00496 | -0.056 | 107.061
0.5 | 0.591 | 0.00511 | -0.056 | 115.642
1 | 0.65 | 0.00534 | -0.056 | 121.745
1.5 | 0.71 | 0.00544 | -0.056 | 130.473
2 | 0.77 | 0.00559 | -0.057 | 137.731
2.5 | 0.83 | 0.00582 | -0.057 | 142.684
3 | 0.89 | 0.00616 | -0.057 | 144.574
3.5 | 0.95 | 0.00646 | -0.058 | 147.155
4 | 1.011 | 0.00675 | -0.058 | 149.651
4.5 | 1.071 | 0.00693 | -0.059 | 154.471
5 | 1.131 | 0.00728 | -0.059 | 155.366
5.5 | 1.191 | 0.00708 | -0.06 | 168.236
6 | 1.251 | 0.00736 | -0.06 | 169.994
6.5 | 1.311 | 0.00848 | -0.061 | 154.622
7 | 1.37 | 0.00786 | -0.061 | 174.351
7.5 | 1.43 | 0.00811 | -0.062 | 176.329
8 | 1.489 | 0.0112 | -0.062 | 132.979
8.5 | 1.548 | 0.01184 | -0.063 | 130.709
9 | 1.603 | 0.01248 | -0.063 | 128.439
9.5 | 1.658 | 0.01321 | -0.064 | 125.485
10 | 1.711 | 0.0139 | -0.065 | 123.149
10.5 | 1.763 | 0.01474 | -0.065 | 119.608
11 | 1.814 | 0.01554 | -0.066 | 116.75
11.5 | 1.82 | 0.0171 | -0.065 | 106.405
12 | 1.834 | 0.01966 | -0.064 | 93.276
12.5 | 1.869 | 0.02126 | -0.065 | 87.941
13 | 1.904 | 0.0226 | -0.065 | 84.232
13.5 | 1.924 | 0.02459 | -0.065 | 78.244
14 | 1.902 | 0.03235 | -0.065 | 58.792
14.5 | 1.891 | 0.03621 | -0.065 | 52.221
15 | 1.87 | 0.04004 | -0.065 | 46.695
15.5 | 1.838 | 0.04484 | -0.065 | 40.985
16 | 1.794 | 0.04986 | -0.066 | 35.975
16.5 | 1.738 | 0.05567 | -0.066 | 31.214
17 | 1.673 | 0.06094 | -0.066 | 27.454
17.5 | 1.604 | 0.06437 | -0.066 | 24.914
18 | 1.518 | 0.07143 | -0.066 | 21.257
18.5 | 1.419 | 0.08437 | -0.066 | 16.818

## 126. Re 14M Mach 0.25 (2)
BIGFOIL.COM POLAR EXPORT
m9
NACA M9 |  |  |  | Cl Max: | 1.8207 | at alpha= | 15 | deg
XFOIL ncrit=9 |  |  |  | L/D Max: | 166.38 | at alpha= | 6.5 | deg
Re: | 14000000 |  |  | Cd Min: | 0.17234 | at alpha= | -16 | deg
Mach: | 0.25 |  |  | Cl=0 at alpha= | -3.755 | deg
|  |  |  | @ Cl=0.1, Cd= | 0.0059159
|  |  |  | @ Cl=0.4, Cd= | 0.0056178
|  |  |  | @ Cl=0.6, Cd= | 0.0060657
alpha (deg) | Cl | Cd | Cm | Cl/Cd
-16 | -0.5686 | 0.17234 | 0.0356 | -3.2993
-15.5 | -0.5703 | 0.15956 | 0.0285 | -3.5742
-15 | -0.5674 | 0.1488 | 0.0221 | -3.8132
-14.5 | -0.552 | 0.14174 | 0.0179 | -3.8945
-14 | -0.5515 | 0.1312 | 0.0114 | -4.2035
-13 | -0.5428 | 0.11364 | 0.0007 | -4.7765
-12.5 | -0.553 | 0.10293 | -0.0062 | -5.3726
-12 | -0.5664 | 0.09276 | -0.0128 | -6.1061
-11.5 | -0.5991 | 0.08144 | -0.0201 | -7.3563
-11 | -0.8425 | 0.02637 | -0.0734 | -31.9492
-10.5 | -0.8027 | 0.01911 | -0.0756 | -42.0042
-10 | -0.7513 | 0.01539 | -0.0748 | -48.8174
-9.5 | -0.695 | 0.01311 | -0.0733 | -53.013
-9 | -0.6366 | 0.01148 | -0.0716 | -55.453
-8.5 | -0.5769 | 0.01027 | -0.0699 | -56.1733
-8 | -0.5164 | 0.00938 | -0.0682 | -55.0533
-7.5 | -0.4556 | 0.0087 | -0.0665 | -52.3678
-7 | -0.3949 | 0.00811 | -0.0649 | -48.693
-6.5 | -0.3339 | 0.00769 | -0.0634 | -43.42
-6 | -0.2728 | 0.00736 | -0.0621 | -37.0652
-5.5 | -0.2121 | 0.007 | -0.0608 | -30.3
-5 | -0.1511 | 0.00673 | -0.0595 | -22.4517
-4.5 | -0.0904 | 0.00648 | -0.0584 | -13.9506
-4 | -0.0297 | 0.00624 | -0.0574 | -4.7596
-3.5 | 0.0309 | 0.00607 | -0.0564 | 5.0906
-3 | 0.0915 | 0.00593 | -0.0556 | 15.43
-2.5 | 0.152 | 0.00583 | -0.0547 | 26.072
-2 | 0.2124 | 0.00572 | -0.054 | 37.1329
-1.5 | 0.2725 | 0.00568 | -0.0533 | 47.9754
-1 | 0.3325 | 0.00564 | -0.0526 | 58.9539
-0.5 | 0.3923 | 0.00561 | -0.052 | 69.9287
0 | 0.4517 | 0.00567 | -0.0513 | 79.6649
0.5 | 0.5101 | 0.00594 | -0.0507 | 85.8754
1 | 0.569 | 0.00605 | -0.0501 | 94.0496
1.5 | 0.6281 | 0.00608 | -0.0495 | 103.3059
2 | 0.6874 | 0.00619 | -0.049 | 111.0501
2.5 | 0.7466 | 0.00625 | -0.0486 | 119.456
3 | 0.8058 | 0.00638 | -0.0481 | 126.3009
3.5 | 0.8649 | 0.00646 | -0.0477 | 133.8854
4 | 0.9225 | 0.00643 | -0.047 | 143.4681
4.5 | 0.9817 | 0.00661 | -0.0466 | 148.5174
5 | 1.041 | 0.00674 | -0.0463 | 154.451
5.5 | 1.1002 | 0.00691 | -0.0459 | 159.2185
6 | 1.1588 | 0.00715 | -0.0455 | 162.0699
6.5 | 1.2179 | 0.00732 | -0.0451 | 166.3798
7 | 1.2755 | 0.00767 | -0.0446 | 166.2973
7.5 | 1.3321 | 0.00812 | -0.0439 | 164.0517
8 | 1.3787 | 0.00965 | -0.0422 | 142.8705
8.5 | 1.4344 | 0.01009 | -0.0414 | 142.1606
9 | 1.4897 | 0.01052 | -0.0405 | 141.6065
9.5 | 1.5445 | 0.01097 | -0.0396 | 140.7931
10 | 1.586 | 0.01245 | -0.0371 | 127.3896
10.5 | 1.6349 | 0.01319 | -0.0354 | 123.95
11 | 1.6827 | 0.01389 | -0.0336 | 121.1447
11.5 | 1.727 | 0.01469 | -0.0313 | 117.563
12 | 1.7661 | 0.0156 | -0.0283 | 113.2115
12.5 | 1.785 | 0.01662 | -0.0222 | 107.4007
13 | 1.7912 | 0.01843 | -0.0161 | 97.1894
13.5 | 1.8004 | 0.02117 | -0.0126 | 85.0449
14 | 1.8129 | 0.02429 | -0.0104 | 74.6357
14.5 | 1.8193 | 0.0281 | -0.0084 | 64.7438
15 | 1.8207 | 0.03259 | -0.007 | 55.8668
15.5 | 1.8174 | 0.0378 | -0.0062 | 48.0794
16 | 1.8076 | 0.04409 | -0.0063 | 40.998
16.5 | 1.7944 | 0.0513 | -0.0073 | 34.9786
17 | 1.7744 | 0.05975 | -0.0094 | 29.6971
17.5 | 1.7556 | 0.06848 | -0.012 | 25.6367
18 | 1.7361 | 0.0777 | -0.0152 | 22.3436
18.5 | 1.7112 | 0.08811 | -0.0195 | 19.4212
19 | 1.6901 | 0.09835 | -0.024 | 17.1845
19.5 | 1.6625 | 0.11003 | -0.0297 | 15.1095
20 | 1.6367 | 0.12178 | -0.0358 | 13.4398

## 127. Re 14M Mach 0.50 (1)
BIGFOIL.COM POLAR EXPORT
m9
NACA M9 |  |  |  | Cl Max: | 1.692 | at alpha= | 10.5 | deg
JavaFoil+Calcfoil stall+Eppler ext transition |  |  |  | L/D Max: | 144.532 | at alpha= | 5 | deg
Re: | 14000000 |  |  | Cd Min: | -99 | at alpha= | -20 | deg
Mach: | 0.5 |  |  | Cl=0 at alpha= | -4.549 | deg
|  |  |  | @ Cl=0.1, Cd= | 0.020823
|  |  |  | @ Cl=0.4, Cd= | 0.018874
|  |  |  | @ Cl=0.6, Cd= | 0.0049327
alpha (deg) | Cl | Cd | Cm | Cl/Cd
-20 | -0.723 | -99 | -0.04 | -99
-19.5 | -0.701 | 0.14317 | -0.039 | -4.896
-19 | -0.679 | 0.13407 | -0.039 | -5.065
-18.5 | -0.657 | 0.13144 | -0.038 | -5.002
-18 | -0.636 | 0.12578 | -0.038 | -5.054
-17.5 | -0.614 | 0.12105 | -0.038 | -5.072
-17 | -0.593 | 0.12406 | -0.038 | -4.776
-16.5 | -0.571 | 0.1155 | -0.038 | -4.944
-16 | -0.549 | 0.10846 | -0.038 | -5.062
-15.5 | -0.526 | 0.1027 | -0.037 | -5.126
-15 | -0.504 | 0.09767 | -0.037 | -5.158
-14.5 | -0.48 | 0.09848 | -0.036 | -4.877
-14 | -0.457 | 0.09531 | -0.035 | -4.795
-13.5 | -0.434 | 0.09197 | -0.034 | -4.714
-13 | -0.41 | 0.08841 | -0.033 | -4.639
-12.5 | -0.387 | 0.08566 | -0.033 | -4.518
-12 | -0.364 | 0.08207 | -0.033 | -4.432
-11.5 | -0.34 | 0.07388 | -0.033 | -4.608
-11 | -0.317 | 0.0713 | -0.032 | -4.445
-10.5 | -0.293 | 0.07312 | -0.032 | -4.012
-10 | -0.27 | 0.06764 | -0.032 | -3.984
-9.5 | -0.246 | 0.06105 | -0.032 | -4.025
-9 | -0.222 | 0.05626 | -0.033 | -3.946
-8.5 | -0.198 | 0.05153 | -0.034 | -3.845
-8 | -0.174 | 0.04765 | -0.035 | -3.65
-7.5 | -0.148 | 0.05756 | -0.028 | -2.563
-7 | -0.186 | 0.04632 | -0.032 | -4.014
-6.5 | -0.178 | 0.02961 | -0.044 | -5.996
-6 | -0.14 | 0.02698 | -0.044 | -5.181
-5.5 | -0.095 | 0.02524 | -0.045 | -3.749
-5 | -0.046 | 0.02375 | -0.045 | -1.943
-4.5 | 0.005 | 0.02239 | -0.045 | 0.209
-4 | 0.057 | 0.02146 | -0.046 | 2.666
-3.5 | 0.111 | 0.02066 | -0.046 | 5.373
-3 | 0.166 | 0.01978 | -0.047 | 8.386
-2.5 | 0.221 | 0.0192 | -0.047 | 11.526
-2 | 0.277 | 0.01935 | -0.047 | 14.338
-1.5 | 0.334 | 0.01906 | -0.047 | 17.526
-1 | 0.391 | 0.01889 | -0.047 | 20.695
-0.5 | 0.448 | 0.01879 | -0.048 | 23.847
0 | 0.593 | 0.00492 | -0.048 | 120.606
0.5 | 0.659 | 0.00504 | -0.048 | 130.816
1 | 0.726 | 0.00527 | -0.05 | 137.679
1.5 | 0.792 | 0.0059 | -0.063 | 134.134
2 | 0.858 | 0.00614 | -0.063 | 139.71
2.5 | 0.925 | 0.00658 | -0.064 | 140.559
3 | 0.991 | 0.00708 | -0.064 | 139.918
3.5 | 1.057 | 0.00749 | -0.065 | 141.196
4 | 1.123 | 0.00787 | -0.065 | 142.719
4.5 | 1.188 | 0.00826 | -0.066 | 143.814
5 | 1.253 | 0.00867 | -0.066 | 144.532
5.5 | 1.318 | 0.0094 | -0.067 | 140.228
6 | 1.353 | 0.01038 | -0.066 | 130.387
6.5 | 1.445 | 0.01026 | -0.068 | 140.848
7 | 1.474 | 0.01135 | -0.067 | 129.93
7.5 | 1.498 | 0.01623 | -0.066 | 92.334
8 | 1.548 | 0.0179 | -0.066 | 86.466
8.5 | 1.591 | 0.02021 | -0.066 | 78.706
9 | 1.628 | 0.02223 | -0.066 | 73.246
9.5 | 1.66 | 0.02452 | -0.066 | 67.691
10 | 1.683 | 0.02696 | -0.066 | 62.437
10.5 | 1.692 | 0.03087 | -0.067 | 54.821
11 | 1.687 | 0.0346 | -0.067 | 48.761
11.5 | 1.658 | 0.03864 | -0.067 | 42.904
12 | 1.573 | 0.04582 | -0.066 | 34.334
12.5 | 1.279 | 0.05586 | -0.065 | 22.897
13 | 1.024 | 0.11227 | -0.057 | 9.123
13.5 | 1.091 | 0.08148 | -0.063 | 13.392
14 | 1.117 | 0.09075 | -0.063 | 12.313
14.5 | 1.137 | 0.10605 | -0.062 | 10.723
15 | 1.14 | 0.1448 | -0.057 | 7.871
15.5 | 1.161 | 0.16938 | -0.056 | 6.857

## 128. Re 14M Mach 0.50 (2)
BIGFOIL.COM POLAR EXPORT
m9
NACA M9 |  |  |  | Cl Max: | 1.7383 | at alpha= | 9 | deg
XFOIL ncrit=9 |  |  |  | L/D Max: | 170.187 | at alpha= | 6 | deg
Re: | 14000000 |  |  | Cd Min: | 0.15508 | at alpha= | -13 | deg
Mach: | 0.5 |  |  | Cl=0 at alpha= | -3.6368 | deg
|  |  |  | @ Cl=0.1, Cd= | 0.0064824
|  |  |  | @ Cl=0.4, Cd= | 0.0059544
|  |  |  | @ Cl=0.6, Cd= | 0.0064167
alpha (deg) | Cl | Cd | Cm | Cl/Cd
-13 | -0.423 | 0.15508 | 0.0249 | -2.7276
-12.5 | -0.4009 | 0.14769 | 0.0207 | -2.7145
-12 | -0.3768 | 0.14102 | 0.0169 | -2.672
-11.5 | -0.3613 | 0.13207 | 0.012 | -2.7357
-11 | -0.3514 | 0.12227 | 0.0066 | -2.874
-10.5 | -0.3333 | 0.11496 | 0.0025 | -2.8993
-9.5 | -0.3269 | 0.09607 | -0.0088 | -3.4027
-9 | -0.3207 | 0.08834 | -0.0134 | -3.6303
-8.5 | -0.3209 | 0.08053 | -0.0181 | -3.9849
-8 | -0.3286 | 0.07357 | -0.0213 | -4.4665
-7.5 | -0.3315 | 0.06722 | -0.0251 | -4.9316
-7 | -0.3263 | 0.05781 | -0.0354 | -5.6444
-6.5 | -0.3081 | 0.04677 | -0.049 | -6.5876
-6 | -0.2825 | 0.03134 | -0.0682 | -9.014
-5.5 | -0.263 | 0.01501 | -0.08 | -17.5217
-5 | -0.205 | 0.00933 | -0.0784 | -21.9721
-4.5 | -0.1302 | 0.0079 | -0.0749 | -16.481
-4 | -0.0544 | 0.00726 | -0.0719 | -7.4931
-3.5 | 0.0205 | 0.0068 | -0.0692 | 3.0147
-3 | 0.0944 | 0.0065 | -0.0669 | 14.5231
-2.5 | 0.1676 | 0.00627 | -0.065 | 26.7305
-2 | 0.2399 | 0.00611 | -0.0632 | 39.2635
-1.5 | 0.3118 | 0.00597 | -0.0617 | 52.2278
-1 | 0.383 | 0.00593 | -0.0603 | 64.5868
-0.5 | 0.4527 | 0.00603 | -0.0591 | 75.0746
0 | 0.5209 | 0.00636 | -0.0579 | 81.9025
0.5 | 0.5906 | 0.00641 | -0.0568 | 92.1373
1 | 0.6602 | 0.00646 | -0.0558 | 102.1981
1.5 | 0.7298 | 0.0065 | -0.0548 | 112.2769
2 | 0.7994 | 0.00658 | -0.0538 | 121.4894
2.5 | 0.8691 | 0.00671 | -0.0529 | 129.5231
3 | 0.9394 | 0.00683 | -0.0519 | 137.5403
3.5 | 1.0095 | 0.00702 | -0.0509 | 143.8034
4 | 1.0787 | 0.00705 | -0.0496 | 153.0071
4.5 | 1.1494 | 0.00721 | -0.0485 | 159.4175
5 | 1.2205 | 0.00751 | -0.0473 | 162.5166
5.5 | 1.2925 | 0.00775 | -0.046 | 166.7742
6 | 1.3649 | 0.00802 | -0.0446 | 170.187
6.5 | 1.4361 | 0.00844 | -0.0429 | 170.154
7 | 1.4859 | 0.01041 | -0.0392 | 142.7378
7.5 | 1.5509 | 0.01116 | -0.0364 | 138.9695
8 | 1.6147 | 0.01192 | -0.0334 | 135.4614
8.5 | 1.6787 | 0.01262 | -0.03 | 133.019
9 | 1.7383 | 0.01343 | -0.0261 | 129.4341
10 | 1.7212 | 0.02053 | -0.0105 | 83.8383
10.5 | 1.7267 | 0.02502 | -0.0071 | 69.0128
11 | 1.7293 | 0.02996 | -0.0043 | 57.7203
11.5 | 1.721 | 0.03607 | -0.0025 | 47.7128
12 | 1.7091 | 0.04278 | -0.0017 | 39.9509
12.5 | 1.6925 | 0.05025 | -0.0019 | 33.6816
13 | 1.6723 | 0.0585 | -0.0031 | 28.5863
13.5 | 1.6448 | 0.06795 | -0.0058 | 24.206
14 | 1.6208 | 0.07765 | -0.0091 | 20.8731

## 129. Re 16M Mach 0.00 (1)
BIGFOIL.COM POLAR EXPORT
m9
NACA M9 |  |  |  | Cl Max: | 2.008 | at alpha= | 13.5 | deg
JavaFoil+Calcfoil stall+Eppler ext transition |  |  |  | L/D Max: | 181.6 | at alpha= | 7.5 | deg
Re: | 16000000 |  |  | Cd Min: | 0.00408 | at alpha= | -3 | deg
Mach: | 0 |  |  | Cl=0 at alpha= | -4.5435 | deg
|  |  |  | @ Cl=0.1, Cd= | 0.017749
|  |  |  | @ Cl=0.4, Cd= | 0.0046979
|  |  |  | @ Cl=0.6, Cd= | 0.0050024
alpha (deg) | Cl | Cd | Cm | Cl/Cd
-19.5 | -0.426 | 0.15335 | -0.031 | -2.78
-19 | -0.438 | 0.14798 | -0.031 | -2.957
-18.5 | -0.448 | 0.14031 | -0.031 | -3.195
-18 | -0.459 | 0.13414 | -0.031 | -3.419
-17.5 | -0.468 | 0.12652 | -0.031 | -3.7
-17 | -0.477 | 0.12068 | -0.031 | -3.953
-16.5 | -0.485 | 0.11346 | -0.031 | -4.274
-16 | -0.492 | 0.10655 | -0.032 | -4.617
-15.5 | -0.497 | 0.10019 | -0.032 | -4.962
-15 | -0.501 | 0.09466 | -0.032 | -5.289
-14.5 | -0.502 | 0.09007 | -0.031 | -5.571
-14 | -0.501 | 0.08528 | -0.032 | -5.88
-13.5 | -0.499 | 0.07993 | -0.032 | -6.237
-13 | -0.494 | 0.07493 | -0.032 | -6.587
-12.5 | -0.486 | 0.07032 | -0.032 | -6.907
-12 | -0.474 | 0.0681 | -0.032 | -6.961
-11.5 | -0.461 | 0.06206 | -0.033 | -7.436
-11 | -0.444 | 0.05897 | -0.032 | -7.531
-10.5 | -0.436 | 0.0443 | -0.038 | -9.834
-10 | -0.412 | 0.04246 | -0.038 | -9.697
-9.5 | -0.387 | 0.03804 | -0.038 | -10.17
-9 | -0.357 | 0.03567 | -0.038 | -10.021
-8.5 | -0.325 | 0.03376 | -0.039 | -9.637
-8 | -0.291 | 0.03035 | -0.04 | -9.601
-7.5 | -0.254 | 0.02872 | -0.04 | -8.853
-7 | -0.215 | 0.02704 | -0.04 | -7.952
-6.5 | -0.174 | 0.02566 | -0.04 | -6.778
-6 | -0.131 | 0.02439 | -0.04 | -5.368
-5.5 | -0.087 | 0.02323 | -0.04 | -3.732
-5 | -0.042 | 0.02189 | -0.04 | -1.905
-4.5 | 0.004 | 0.02046 | -0.041 | 0.205
-4 | 0.051 | 0.01957 | -0.041 | 2.601
-3.5 | 0.099 | 0.01795 | -0.042 | 5.495
-3 | 0.168 | 0.00408 | -0.052 | 41.262
-2.5 | 0.224 | 0.00461 | -0.053 | 48.613
-2 | 0.28 | 0.00468 | -0.053 | 59.822
-1.5 | 0.337 | 0.00458 | -0.053 | 73.628
-1 | 0.394 | 0.00468 | -0.053 | 84.246
-0.5 | 0.451 | 0.00485 | -0.054 | 92.968
0 | 0.514 | 0.00476 | -0.054 | 108.195
0.5 | 0.572 | 0.00493 | -0.054 | 116.174
1 | 0.63 | 0.00508 | -0.054 | 124.055
1.5 | 0.688 | 0.00525 | -0.055 | 131.036
2 | 0.746 | 0.00533 | -0.055 | 139.873
2.5 | 0.804 | 0.00564 | -0.055 | 142.708
3 | 0.863 | 0.00592 | -0.056 | 145.818
3.5 | 0.921 | 0.00617 | -0.056 | 149.212
4 | 0.98 | 0.00642 | -0.056 | 152.607
4.5 | 1.038 | 0.0066 | -0.057 | 157.271
5 | 1.097 | 0.00684 | -0.057 | 160.292
5.5 | 1.155 | 0.00724 | -0.058 | 159.51
6 | 1.214 | 0.00765 | -0.058 | 158.693
6.5 | 1.272 | 0.00787 | -0.059 | 161.597
7 | 1.331 | 0.00742 | -0.059 | 179.362
7.5 | 1.389 | 0.00765 | -0.06 | 181.6
8 | 1.447 | 0.01026 | -0.06 | 140.978
8.5 | 1.505 | 0.01079 | -0.061 | 139.5
9 | 1.56 | 0.01135 | -0.061 | 137.496
9.5 | 1.615 | 0.012 | -0.062 | 134.58
10 | 1.668 | 0.0126 | -0.063 | 132.406
10.5 | 1.721 | 0.01314 | -0.063 | 130.989
11 | 1.773 | 0.01371 | -0.064 | 129.366
11.5 | 1.824 | 0.01438 | -0.064 | 126.819
12 | 1.874 | 0.01507 | -0.065 | 124.356
12.5 | 1.922 | 0.0157 | -0.066 | 122.382
13 | 1.969 | 0.01633 | -0.066 | 120.542
13.5 | 2.008 | 0.01713 | -0.067 | 117.204
14 | 1.933 | 0.02464 | -0.064 | 78.45
14.5 | 1.933 | 0.02818 | -0.064 | 68.588
15 | 1.934 | 0.03098 | -0.064 | 62.445
15.5 | 1.933 | 0.03348 | -0.065 | 57.734
16 | 1.925 | 0.03645 | -0.065 | 52.812
16.5 | 1.909 | 0.04016 | -0.066 | 47.54
17 | 1.894 | 0.04201 | -0.066 | 45.071
17.5 | 1.867 | 0.04571 | -0.067 | 40.853
18 | 1.83 | 0.05231 | -0.067 | 34.978
18.5 | 1.795 | 0.05677 | -0.067 | 31.614

## 130. Re 16M Mach 0.00 (2)
BIGFOIL.COM POLAR EXPORT
m9
NACA M9 |  |  |  | Cl Max: | 1.8825 | at alpha= | 16.5 | deg
XFOIL ncrit=9 |  |  |  | L/D Max: | 167.81 | at alpha= | 7 | deg
Re: | 16000000 |  |  | Cd Min: | 0.19073 | at alpha= | -18.5 | deg
Mach: | 0 |  |  | Cl=0 at alpha= | -3.7801 | deg
|  |  |  | @ Cl=0.1, Cd= | 0.0056891
|  |  |  | @ Cl=0.4, Cd= | 0.0055411
|  |  |  | @ Cl=0.6, Cd= | 0.0058896
alpha (deg) | Cl | Cd | Cm | Cl/Cd
-18.5 | -0.6776 | 0.19073 | 0.0483 | -3.5527
-18 | -0.6753 | 0.17964 | 0.0417 | -3.7592
-17.5 | -0.6593 | 0.17304 | 0.0375 | -3.8101
-17 | -0.6588 | 0.1619 | 0.0307 | -4.0692
-16.5 | -0.6441 | 0.15508 | 0.0264 | -4.1533
-16 | -0.6287 | 0.14842 | 0.0223 | -4.236
-14.5 | -1.1431 | 0.02986 | -0.0678 | -38.282
-14 | -1.1062 | 0.02443 | -0.0696 | -45.2804
-13.5 | -1.0608 | 0.02141 | -0.0696 | -49.5469
-12.5 | -0.9655 | 0.01633 | -0.0688 | -59.1243
-12 | -0.9165 | 0.01407 | -0.0681 | -65.1386
-11.5 | -0.865 | 0.01248 | -0.0672 | -69.3109
-11 | -0.8124 | 0.01116 | -0.0662 | -72.7957
-10.5 | -0.7583 | 0.01027 | -0.0653 | -73.8364
-10 | -0.7034 | 0.00969 | -0.0642 | -72.5903
-9.5 | -0.648 | 0.00921 | -0.0632 | -70.3583
-8.5 | -0.5364 | 0.00835 | -0.0613 | -64.2395
-8 | -0.4805 | 0.00791 | -0.0603 | -60.7459
-7.5 | -0.4242 | 0.00755 | -0.0594 | -56.1854
-7 | -0.3675 | 0.00728 | -0.0586 | -50.4808
-6.5 | -0.3107 | 0.00702 | -0.0577 | -44.2593
-6 | -0.2539 | 0.00675 | -0.0569 | -37.6148
-5.5 | -0.1969 | 0.00655 | -0.0561 | -30.0611
-5 | -0.1398 | 0.00631 | -0.0554 | -22.1553
-4.5 | -0.0826 | 0.00612 | -0.0547 | -13.4967
-4 | -0.0252 | 0.00596 | -0.054 | -4.2282
-3.5 | 0.0321 | 0.00584 | -0.0533 | 5.4966
-3 | 0.0896 | 0.0057 | -0.0527 | 15.7193
-2.5 | 0.147 | 0.00564 | -0.0521 | 26.0638
-2 | 0.2045 | 0.00554 | -0.0516 | 36.9134
-1.5 | 0.2619 | 0.00551 | -0.051 | 47.5318
-1 | 0.3191 | 0.00548 | -0.0505 | 58.2299
-0.5 | 0.3762 | 0.00548 | -0.05 | 68.6496
0.5 | 0.4891 | 0.00577 | -0.049 | 84.766
1 | 0.5454 | 0.00588 | -0.0485 | 92.7551
1.5 | 0.6021 | 0.00589 | -0.048 | 102.2241
2 | 0.6588 | 0.00599 | -0.0476 | 109.9833
2.5 | 0.7155 | 0.00604 | -0.0473 | 118.4603
3 | 0.7721 | 0.00614 | -0.0469 | 125.7492
3.5 | 0.8285 | 0.00623 | -0.0466 | 132.9856
4 | 0.8834 | 0.00617 | -0.0461 | 143.1767
4.5 | 0.9397 | 0.00634 | -0.0458 | 148.2177
5 | 0.9962 | 0.00646 | -0.0456 | 154.2105
5.5 | 1.0523 | 0.0066 | -0.0454 | 159.4394
6 | 1.1079 | 0.0068 | -0.0452 | 162.9265
6.5 | 1.1637 | 0.00696 | -0.0451 | 167.1983
7 | 1.2183 | 0.00726 | -0.0448 | 167.8099
7.5 | 1.2721 | 0.00764 | -0.0445 | 166.5052
8 | 1.318 | 0.009 | -0.0433 | 146.4444
8.5 | 1.3709 | 0.00937 | -0.043 | 146.3074
9 | 1.4233 | 0.00974 | -0.0426 | 146.1294
9.5 | 1.4758 | 0.01006 | -0.0423 | 146.6998
10 | 1.5196 | 0.01123 | -0.0409 | 135.3161
10.5 | 1.5674 | 0.01188 | -0.04 | 131.936
11 | 1.6154 | 0.01243 | -0.0392 | 129.9598
11.5 | 1.6619 | 0.01302 | -0.0383 | 127.6421
12 | 1.7074 | 0.01361 | -0.0372 | 125.4519
12.5 | 1.75 | 0.01429 | -0.0358 | 122.4633
13 | 1.7906 | 0.01498 | -0.0342 | 119.5327
13.5 | 1.8261 | 0.01581 | -0.0319 | 115.5028
14 | 1.8466 | 0.01668 | -0.027 | 110.7074
14.5 | 1.8506 | 0.01816 | -0.0207 | 101.9053
15 | 1.8616 | 0.02017 | -0.0171 | 92.2955
15.5 | 1.8722 | 0.02278 | -0.0147 | 82.1861
16 | 1.8811 | 0.0259 | -0.0129 | 72.6293
16.5 | 1.8825 | 0.02985 | -0.0114 | 63.0653
17 | 1.8801 | 0.03443 | -0.0104 | 54.6064
17.5 | 1.8766 | 0.03945 | -0.0101 | 47.5691
18 | 1.8708 | 0.04517 | -0.0105 | 41.4169
18.5 | 1.8613 | 0.05178 | -0.0117 | 35.9463
19 | 1.8493 | 0.05907 | -0.0135 | 31.3069
19.5 | 1.8325 | 0.06733 | -0.0161 | 27.2167
20 | 1.8111 | 0.07665 | -0.0194 | 23.6282

## 131. Re 16M Mach 0.10 (1)
BIGFOIL.COM POLAR EXPORT
m9
NACA M9 |  |  |  | Cl Max: | 2.012 | at alpha= | 13.5 | deg
JavaFoil+Calcfoil stall+Eppler ext transition |  |  |  | L/D Max: | 181.365 | at alpha= | 7.5 | deg
Re: | 16000000 |  |  | Cd Min: | 0.00409 | at alpha= | -3 | deg
Mach: | 0.1 |  |  | Cl=0 at alpha= | -4.5435 | deg
|  |  |  | @ Cl=0.1, Cd= | 0.017959
|  |  |  | @ Cl=0.4, Cd= | 0.0047098
|  |  |  | @ Cl=0.6, Cd= | 0.0049974
alpha (deg) | Cl | Cd | Cm | Cl/Cd
-19 | -0.399 | 0.15078 | -0.031 | -2.646
-18.5 | -0.412 | 0.14463 | -0.031 | -2.847
-18 | -0.424 | 0.13621 | -0.031 | -3.114
-17.5 | -0.436 | 0.13011 | -0.03 | -3.351
-17 | -0.447 | 0.12303 | -0.03 | -3.634
-16.5 | -0.457 | 0.11706 | -0.031 | -3.906
-16 | -0.467 | 0.10909 | -0.031 | -4.281
-15.5 | -0.474 | 0.10346 | -0.031 | -4.582
-15 | -0.481 | 0.09696 | -0.032 | -4.958
-14.5 | -0.484 | 0.09241 | -0.031 | -5.241
-14 | -0.486 | 0.08635 | -0.031 | -5.63
-13.5 | -0.486 | 0.08144 | -0.032 | -5.964
-13 | -0.483 | 0.07648 | -0.032 | -6.311
-12.5 | -0.477 | 0.07137 | -0.032 | -6.679
-12 | -0.468 | 0.06679 | -0.032 | -7.006
-11.5 | -0.456 | 0.06267 | -0.033 | -7.277
-11 | -0.44 | 0.05909 | -0.033 | -7.454
-10.5 | -0.424 | 0.05359 | -0.034 | -7.905
-10 | -0.41 | 0.04247 | -0.038 | -9.659
-9.5 | -0.386 | 0.03783 | -0.039 | -10.204
-9 | -0.357 | 0.03594 | -0.039 | -9.935
-8.5 | -0.326 | 0.03325 | -0.04 | -9.798
-8 | -0.292 | 0.0307 | -0.04 | -9.501
-7.5 | -0.255 | 0.02877 | -0.04 | -8.856
-7 | -0.216 | 0.02713 | -0.04 | -7.948
-6.5 | -0.175 | 0.02573 | -0.04 | -6.783
-6 | -0.131 | 0.02442 | -0.04 | -5.384
-5.5 | -0.087 | 0.02329 | -0.04 | -3.737
-5 | -0.042 | 0.02213 | -0.04 | -1.89
-4.5 | 0.004 | 0.02071 | -0.041 | 0.203
-4 | 0.051 | 0.01981 | -0.041 | 2.578
-3.5 | 0.099 | 0.01816 | -0.042 | 5.45
-3 | 0.169 | 0.00409 | -0.053 | 41.328
-2.5 | 0.225 | 0.00465 | -0.053 | 48.453
-2 | 0.282 | 0.00472 | -0.053 | 59.691
-1.5 | 0.339 | 0.00461 | -0.053 | 73.51
-1 | 0.396 | 0.0047 | -0.054 | 84.138
-0.5 | 0.453 | 0.00484 | -0.054 | 93.685
0 | 0.517 | 0.00478 | -0.054 | 108.21
0.5 | 0.575 | 0.00495 | -0.054 | 116.179
1 | 0.633 | 0.00506 | -0.055 | 125.029
1.5 | 0.691 | 0.00528 | -0.055 | 131.01
2 | 0.75 | 0.00541 | -0.055 | 138.695
2.5 | 0.808 | 0.00567 | -0.056 | 142.669
3 | 0.867 | 0.00594 | -0.056 | 146.023
3.5 | 0.926 | 0.00621 | -0.056 | 149.083
4 | 0.984 | 0.00646 | -0.057 | 152.434
4.5 | 1.043 | 0.00664 | -0.057 | 157.049
5 | 1.102 | 0.00686 | -0.058 | 160.629
5.5 | 1.161 | 0.00729 | -0.058 | 159.137
6 | 1.219 | 0.00767 | -0.058 | 159.024
6.5 | 1.278 | 0.00796 | -0.059 | 160.652
7 | 1.337 | 0.00745 | -0.059 | 179.465
7.5 | 1.395 | 0.00769 | -0.06 | 181.365
8 | 1.454 | 0.0094 | -0.061 | 154.664
8.5 | 1.511 | 0.01089 | -0.061 | 138.722
9 | 1.567 | 0.0115 | -0.062 | 136.242
9.5 | 1.621 | 0.01206 | -0.062 | 134.47
10 | 1.675 | 0.01277 | -0.063 | 131.211
10.5 | 1.728 | 0.01332 | -0.063 | 129.745
11 | 1.78 | 0.01391 | -0.064 | 127.966
11.5 | 1.83 | 0.01464 | -0.065 | 125.002
12 | 1.88 | 0.01532 | -0.065 | 122.683
12.5 | 1.928 | 0.0158 | -0.066 | 122.004
13 | 1.974 | 0.01665 | -0.067 | 118.563
13.5 | 2.012 | 0.01747 | -0.068 | 115.177
14 | 1.93 | 0.0255 | -0.064 | 75.692
14.5 | 1.929 | 0.02889 | -0.064 | 66.764
15 | 1.93 | 0.03179 | -0.065 | 60.699
15.5 | 1.922 | 0.03533 | -0.065 | 54.396
16 | 1.91 | 0.03869 | -0.065 | 49.352
16.5 | 1.891 | 0.04234 | -0.066 | 44.65
17 | 1.872 | 0.04371 | -0.066 | 42.819
17.5 | 1.84 | 0.04771 | -0.067 | 38.57
18 | 1.797 | 0.05442 | -0.067 | 33.029
18.5 | 1.755 | 0.05971 | -0.067 | 29.386

## 132. Re 16M Mach 0.10 (2)
BIGFOIL.COM POLAR EXPORT
m9
NACA M9 |  |  |  | Cl Max: | 1.8763 | at alpha= | 16 | deg
XFOIL ncrit=9 |  |  |  | L/D Max: | 168.082 | at alpha= | 7 | deg
Re: | 16000000 |  |  | Cd Min: | 0.19243 | at alpha= | -18.5 | deg
Mach: | 0.1 |  |  | Cl=0 at alpha= | -3.7759 | deg
|  |  |  | @ Cl=0.1, Cd= | 0.0057077
|  |  |  | @ Cl=0.4, Cd= | 0.0055024
|  |  |  | @ Cl=0.6, Cd= | 0.0059
alpha (deg) | Cl | Cd | Cm | Cl/Cd
-18.5 | -0.6769 | 0.19243 | 0.0493 | -3.5176
-18 | -0.6585 | 0.18638 | 0.0453 | -3.5331
-17.5 | -0.6584 | 0.17459 | 0.0383 | -3.7711
-17 | -0.6427 | 0.16772 | 0.034 | -3.832
-16.5 | -0.6421 | 0.15674 | 0.0273 | -4.0966
-16 | -0.6268 | 0.14996 | 0.0231 | -4.1798
-15 | -0.6184 | 0.1314 | 0.0117 | -4.7062
-14.5 | -0.6203 | 0.12139 | 0.0054 | -5.11
-14 | -1.0977 | 0.03261 | -0.0675 | -33.6615
-13.5 | -1.0636 | 0.02587 | -0.0702 | -41.1133
-13 | -1.021 | 0.02151 | -0.0709 | -47.4663
-12.5 | -0.9741 | 0.01835 | -0.0707 | -53.0845
-12 | -0.9242 | 0.01601 | -0.07 | -57.7264
-11.5 | -0.8737 | 0.01378 | -0.0691 | -63.4035
-11 | -0.8212 | 0.01214 | -0.0681 | -67.6442
-10.5 | -0.7672 | 0.01089 | -0.067 | -70.45
-10 | -0.712 | 0.01001 | -0.0659 | -71.1289
-9.5 | -0.6558 | 0.00945 | -0.0647 | -69.3968
-9 | -0.5993 | 0.00898 | -0.0636 | -66.7372
-8.5 | -0.5426 | 0.00854 | -0.0625 | -63.5363
-8 | -0.4859 | 0.00808 | -0.0615 | -60.1361
-7.5 | -0.429 | 0.00766 | -0.0604 | -56.0052
-7 | -0.3717 | 0.00735 | -0.0595 | -50.5714
-6.5 | -0.3142 | 0.0071 | -0.0585 | -44.2535
-6 | -0.2569 | 0.00681 | -0.0576 | -37.7239
-5.5 | -0.1992 | 0.0066 | -0.0568 | -30.1818
-5 | -0.1415 | 0.00634 | -0.056 | -22.3186
-4.5 | -0.0838 | 0.00616 | -0.0552 | -13.6039
-4 | -0.0259 | 0.00598 | -0.0545 | -4.3311
-3.5 | 0.0319 | 0.00585 | -0.0538 | 5.453
-3 | 0.0898 | 0.00572 | -0.0531 | 15.6993
-2.5 | 0.1477 | 0.00565 | -0.0525 | 26.1416
-2 | 0.2056 | 0.00555 | -0.0519 | 37.045
-1.5 | 0.2635 | 0.00552 | -0.0514 | 47.7355
-1 | 0.3211 | 0.00549 | -0.0508 | 58.4882
-0.5 | 0.3786 | 0.00548 | -0.0503 | 69.0876
0 | 0.4358 | 0.00554 | -0.0498 | 78.6643
0.5 | 0.4922 | 0.00579 | -0.0492 | 85.0086
1 | 0.549 | 0.0059 | -0.0487 | 93.0508
1.5 | 0.606 | 0.0059 | -0.0483 | 102.7119
2 | 0.6631 | 0.006 | -0.0478 | 110.5167
2.5 | 0.7202 | 0.00605 | -0.0475 | 119.0413
3 | 0.7772 | 0.00616 | -0.0471 | 126.1688
3.5 | 0.834 | 0.00624 | -0.0468 | 133.6538
4 | 0.8894 | 0.00619 | -0.0462 | 143.6834
4.5 | 0.9461 | 0.00636 | -0.046 | 148.7579
5 | 1.003 | 0.00648 | -0.0457 | 154.784
5.5 | 1.0596 | 0.00663 | -0.0455 | 159.819
6 | 1.1157 | 0.00684 | -0.0453 | 163.114
6.5 | 1.172 | 0.00699 | -0.0451 | 167.6681
7 | 1.227 | 0.0073 | -0.0448 | 168.0822
8 | 1.3273 | 0.00907 | -0.0432 | 146.3396
9 | 1.4337 | 0.00982 | -0.0423 | 145.998
9.5 | 1.4865 | 0.01016 | -0.0419 | 146.3091
10 | 1.5297 | 0.01143 | -0.0403 | 133.832
10.5 | 1.5784 | 0.01203 | -0.0394 | 131.2053
11 | 1.6267 | 0.01259 | -0.0385 | 129.2057
11.5 | 1.6733 | 0.01321 | -0.0374 | 126.6692
12 | 1.7185 | 0.01382 | -0.0362 | 124.3488
12.5 | 1.7607 | 0.01455 | -0.0346 | 121.0103
13 | 1.8005 | 0.01527 | -0.0326 | 117.9109
13.5 | 1.8332 | 0.01618 | -0.0297 | 113.3004
14 | 1.8396 | 0.01727 | -0.0226 | 106.52
14.5 | 1.8479 | 0.01908 | -0.0179 | 96.8501
15 | 1.8594 | 0.02145 | -0.015 | 86.6853
15.5 | 1.869 | 0.02445 | -0.0129 | 76.4417
16 | 1.8763 | 0.02787 | -0.0113 | 67.3233
16.5 | 1.8737 | 0.03239 | -0.01 | 57.8481
17 | 1.8697 | 0.03734 | -0.0093 | 50.0723
17.5 | 1.8641 | 0.04289 | -0.0094 | 43.4623
18 | 1.8549 | 0.0494 | -0.0103 | 37.5486
18.5 | 1.8414 | 0.0568 | -0.012 | 32.419
19 | 1.8267 | 0.06475 | -0.0143 | 28.2116
19.5 | 1.8077 | 0.07359 | -0.0173 | 24.5645
20 | 1.7882 | 0.08285 | -0.0209 | 21.5836

## 133. Re 16M Mach 0.25 (1)
BIGFOIL.COM POLAR EXPORT
m9
NACA M9 |  |  |  | Cl Max: | 1.929 | at alpha= | 13.5 | deg
JavaFoil+Calcfoil stall+Eppler ext transition |  |  |  | L/D Max: | 181.023 | at alpha= | 7.5 | deg
Re: | 16000000 |  |  | Cd Min: | 0.00475 | at alpha= | -2 | deg
Mach: | 0.25 |  |  | Cl=0 at alpha= | -4.5426 | deg
|  |  |  | @ Cl=0.1, Cd= | 0.018877
|  |  |  | @ Cl=0.4, Cd= | 0.0047781
|  |  |  | @ Cl=0.6, Cd= | 0.0049751
alpha (deg) | Cl | Cd | Cm | Cl/Cd
-16.5 | -0.195 | 0.13269 | -0.029 | -1.47
-16 | -0.235 | 0.12634 | -0.029 | -1.858
-15.5 | -0.269 | 0.12102 | -0.029 | -2.226
-15 | -0.3 | 0.11363 | -0.029 | -2.644
-14.5 | -0.328 | 0.10644 | -0.029 | -3.083
-14 | -0.352 | 0.09782 | -0.029 | -3.601
-13.5 | -0.372 | 0.09109 | -0.03 | -4.088
-13 | -0.388 | 0.08532 | -0.03 | -4.549
-12.5 | -0.4 | 0.07925 | -0.03 | -5.042
-12 | -0.406 | 0.0738 | -0.031 | -5.506
-11.5 | -0.409 | 0.0674 | -0.032 | -6.065
-11 | -0.405 | 0.06237 | -0.032 | -6.501
-10.5 | -0.396 | 0.05931 | -0.032 | -6.683
-10 | -0.384 | 0.05375 | -0.033 | -7.136
-9.5 | -0.365 | 0.0505 | -0.034 | -7.228
-9 | -0.351 | 0.03778 | -0.039 | -9.295
-8.5 | -0.324 | 0.03384 | -0.04 | -9.58
-8 | -0.293 | 0.03126 | -0.04 | -9.359
-7.5 | -0.257 | 0.02923 | -0.041 | -8.8
-7 | -0.219 | 0.02758 | -0.041 | -7.931
-6.5 | -0.178 | 0.02606 | -0.041 | -6.818
-6 | -0.134 | 0.02479 | -0.041 | -5.408
-5.5 | -0.089 | 0.02352 | -0.041 | -3.781
-5 | -0.043 | 0.02235 | -0.041 | -1.914
-4.5 | 0.004 | 0.02121 | -0.041 | 0.202
-4 | 0.052 | 0.02066 | -0.042 | 2.524
-3.5 | 0.101 | 0.01884 | -0.042 | 5.368
-3 | 0.151 | 0.0176 | -0.043 | 8.578
-2.5 | 0.201 | 0.01762 | -0.043 | 11.424
-2 | 0.289 | 0.00475 | -0.055 | 60.862
-1.5 | 0.347 | 0.00485 | -0.055 | 71.658
-1 | 0.406 | 0.00477 | -0.055 | 85.194
-0.5 | 0.465 | 0.00488 | -0.055 | 95.359
0 | 0.531 | 0.00484 | -0.056 | 109.641
0.5 | 0.591 | 0.00494 | -0.056 | 119.472
1 | 0.65 | 0.00517 | -0.056 | 125.76
1.5 | 0.71 | 0.00529 | -0.056 | 134.182
2 | 0.77 | 0.0055 | -0.057 | 139.926
2.5 | 0.83 | 0.00582 | -0.057 | 142.567
3 | 0.89 | 0.00608 | -0.057 | 146.31
3.5 | 0.95 | 0.00637 | -0.058 | 149.147
4 | 1.011 | 0.00664 | -0.058 | 152.14
4.5 | 1.071 | 0.00695 | -0.059 | 153.946
5 | 1.131 | 0.00715 | -0.059 | 158.247
5.5 | 1.191 | 0.00693 | -0.06 | 171.726
6 | 1.251 | 0.008 | -0.06 | 156.317
6.5 | 1.311 | 0.00826 | -0.061 | 158.607
7 | 1.37 | 0.00774 | -0.061 | 177.072
7.5 | 1.43 | 0.0079 | -0.062 | 181.023
8 | 1.489 | 0.00992 | -0.062 | 150.059
8.5 | 1.548 | 0.01161 | -0.063 | 133.29
9 | 1.603 | 0.01228 | -0.063 | 130.603
9.5 | 1.658 | 0.01298 | -0.064 | 127.782
10 | 1.711 | 0.01363 | -0.065 | 125.585
10.5 | 1.763 | 0.01445 | -0.065 | 122.068
11 | 1.814 | 0.01511 | -0.066 | 120.035
11.5 | 1.862 | 0.01596 | -0.067 | 116.718
12 | 1.86 | 0.01795 | -0.065 | 103.588
12.5 | 1.874 | 0.02054 | -0.065 | 91.23
13 | 1.911 | 0.02162 | -0.065 | 88.406
13.5 | 1.929 | 0.02366 | -0.066 | 81.537
14 | 1.904 | 0.03177 | -0.065 | 59.944
14.5 | 1.895 | 0.03462 | -0.065 | 54.75
15 | 1.873 | 0.03927 | -0.065 | 47.688
15.5 | 1.842 | 0.04335 | -0.066 | 42.488
16 | 1.798 | 0.0481 | -0.066 | 37.372
16.5 | 1.742 | 0.05366 | -0.066 | 32.456
17 | 1.676 | 0.05944 | -0.066 | 28.195
17.5 | 1.607 | 0.06282 | -0.067 | 25.573
18 | 1.521 | 0.07035 | -0.067 | 21.621
18.5 | 1.422 | 0.08122 | -0.066 | 17.511

## 134. Re 16M Mach 0.25 (2)
BIGFOIL.COM POLAR EXPORT
m9
NACA M9 |  |  |  | Cl Max: | 1.8377 | at alpha= | 15 | deg
XFOIL ncrit=9 |  |  |  | L/D Max: | 170.16 | at alpha= | 7 | deg
Re: | 16000000 |  |  | Cd Min: | 0.16572 | at alpha= | -16 | deg
Mach: | 0.25 |  |  | Cl=0 at alpha= | -3.7508 | deg
|  |  |  | @ Cl=0.1, Cd= | 0.0058122
|  |  |  | @ Cl=0.4, Cd= | 0.005562
|  |  |  | @ Cl=0.6, Cd= | 0.0059905
alpha (deg) | Cl | Cd | Cm | Cl/Cd
-16 | -0.5898 | 0.16572 | 0.0321 | -3.559
-15.5 | -0.5859 | 0.15515 | 0.0258 | -3.7763
-15 | -0.5715 | 0.14761 | 0.0213 | -3.8717
-14.5 | -0.5678 | 0.13771 | 0.0152 | -4.1232
-14 | -0.5555 | 0.13022 | 0.0107 | -4.2659
-13.5 | -0.5477 | 0.122 | 0.0057 | -4.4893
-13 | -0.5453 | 0.11312 | 0.0003 | -4.8205
-12.5 | -0.5563 | 0.10235 | -0.0067 | -5.4353
-12 | -0.5736 | 0.09162 | -0.0138 | -6.2606
-11.5 | -0.6116 | 0.07999 | -0.0213 | -7.646
-11 | -0.8504 | 0.02405 | -0.0751 | -35.3597
-10.5 | -0.806 | 0.01822 | -0.076 | -44.2371
-10 | -0.7538 | 0.01475 | -0.075 | -51.1051
-9.5 | -0.6973 | 0.01251 | -0.0734 | -55.7394
-9 | -0.6387 | 0.01093 | -0.0717 | -58.4355
-8.5 | -0.5787 | 0.00981 | -0.0699 | -58.9908
-8 | -0.5178 | 0.00904 | -0.0682 | -57.2788
-7.5 | -0.4566 | 0.0085 | -0.0665 | -53.7176
-7 | -0.3957 | 0.00794 | -0.0649 | -49.8363
-6.5 | -0.3347 | 0.00749 | -0.0634 | -44.6862
-6 | -0.2735 | 0.00719 | -0.062 | -38.0389
-5.5 | -0.2127 | 0.00686 | -0.0607 | -31.0058
-5 | -0.1517 | 0.00659 | -0.0595 | -23.0197
-4.5 | -0.0909 | 0.00634 | -0.0583 | -14.3375
-4 | -0.0302 | 0.00611 | -0.0573 | -4.9427
-3.5 | 0.0304 | 0.00595 | -0.0564 | 5.1092
-3 | 0.091 | 0.00583 | -0.0555 | 15.6089
-2.5 | 0.1515 | 0.00571 | -0.0547 | 26.5324
-2 | 0.2119 | 0.00563 | -0.0539 | 37.6377
-1.5 | 0.2722 | 0.00556 | -0.0532 | 48.9568
-1 | 0.3321 | 0.00553 | -0.0525 | 60.0542
-0.5 | 0.3919 | 0.00554 | -0.0519 | 70.7401
0 | 0.4509 | 0.0057 | -0.0512 | 79.1053
0.5 | 0.5096 | 0.00591 | -0.0506 | 86.2267
1 | 0.5688 | 0.00598 | -0.05 | 95.1171
1.5 | 0.628 | 0.006 | -0.0495 | 104.6667
2 | 0.6873 | 0.00608 | -0.049 | 113.0428
2.5 | 0.7465 | 0.00614 | -0.0485 | 121.5798
3 | 0.8058 | 0.00626 | -0.0481 | 128.722
3.5 | 0.8652 | 0.00633 | -0.0477 | 136.6825
4 | 0.9225 | 0.00632 | -0.047 | 145.9652
4.5 | 0.9819 | 0.00647 | -0.0466 | 151.762
5 | 1.0414 | 0.0066 | -0.0463 | 157.7879
5.5 | 1.1002 | 0.00681 | -0.0459 | 161.5565
6 | 1.1593 | 0.007 | -0.0455 | 165.6143
6.5 | 1.2183 | 0.00717 | -0.0451 | 169.9163
7 | 1.2762 | 0.0075 | -0.0446 | 170.16
7.5 | 1.3243 | 0.00896 | -0.0431 | 147.8013
8 | 1.3798 | 0.00945 | -0.0423 | 146.0106
8.5 | 1.4355 | 0.0099 | -0.0415 | 145
9.5 | 1.5454 | 0.01082 | -0.0396 | 142.8281
10.5 | 1.6382 | 0.01289 | -0.0357 | 127.0908
11 | 1.6865 | 0.01359 | -0.0339 | 124.0986
11.5 | 1.7324 | 0.01432 | -0.0319 | 120.9777
12 | 1.7729 | 0.01521 | -0.0291 | 116.5615
12.5 | 1.8033 | 0.01611 | -0.0247 | 111.9367
13 | 1.8058 | 0.01766 | -0.0172 | 102.2537
13.5 | 1.8136 | 0.02021 | -0.013 | 89.7378
14 | 1.8264 | 0.02319 | -0.0105 | 78.7581
14.5 | 1.8361 | 0.02666 | -0.0085 | 68.871
15 | 1.8377 | 0.03101 | -0.0069 | 59.2615
15.5 | 1.8348 | 0.03607 | -0.0059 | 50.8678
16 | 1.8258 | 0.0421 | -0.0057 | 43.3682
16.5 | 1.8115 | 0.0493 | -0.0065 | 36.7444
17 | 1.795 | 0.05722 | -0.0082 | 31.3702
17.5 | 1.778 | 0.06559 | -0.0106 | 27.1078
18 | 1.7566 | 0.07489 | -0.0138 | 23.4557
18.5 | 1.7364 | 0.08443 | -0.0175 | 20.5661
19 | 1.7102 | 0.09533 | -0.0223 | 17.9398
19.5 | 1.6888 | 0.10587 | -0.0272 | 15.9516
20 | 1.6582 | 0.11821 | -0.0336 | 14.0276

## 135. Re 16M Mach 0.50 (1)
BIGFOIL.COM POLAR EXPORT
m9
NACA M9 |  |  |  | Cl Max: | 1.695 | at alpha= | 10.5 | deg
JavaFoil+Calcfoil stall+Eppler ext transition |  |  |  | L/D Max: | 159.53 | at alpha= | 6.5 | deg
Re: | 16000000 |  |  | Cd Min: | -99 | at alpha= | -20 | deg
Mach: | 0.5 |  |  | Cl=0 at alpha= | -4.549 | deg
|  |  |  | @ Cl=0.1, Cd= | 0.020612
|  |  |  | @ Cl=0.4, Cd= | 0.018752
|  |  |  | @ Cl=0.6, Cd= | 0.0048538
alpha (deg) | Cl | Cd | Cm | Cl/Cd
-20 | -0.722 | -99 | -0.04 | -99
-19.5 | -0.7 | 0.1461 | -0.039 | -4.793
-19 | -0.679 | 0.1418 | -0.039 | -4.787
-18.5 | -0.657 | 0.13875 | -0.038 | -4.737
-18 | -0.636 | 0.13481 | -0.038 | -4.715
-17.5 | -0.614 | 0.1294 | -0.037 | -4.743
-17 | -0.593 | 0.12278 | -0.038 | -4.826
-16.5 | -0.571 | 0.11392 | -0.038 | -5.013
-16 | -0.549 | 0.10729 | -0.038 | -5.119
-15.5 | -0.527 | 0.10246 | -0.037 | -5.141
-15 | -0.504 | 0.0972 | -0.037 | -5.184
-14.5 | -0.48 | 0.09749 | -0.036 | -4.927
-14 | -0.457 | 0.09534 | -0.035 | -4.795
-13.5 | -0.434 | 0.09136 | -0.034 | -4.748
-13 | -0.41 | 0.08757 | -0.033 | -4.684
-12.5 | -0.387 | 0.08476 | -0.033 | -4.566
-12 | -0.364 | 0.08119 | -0.033 | -4.48
-11.5 | -0.341 | 0.0731 | -0.033 | -4.658
-11 | -0.317 | 0.07044 | -0.033 | -4.5
-10.5 | -0.293 | 0.07165 | -0.032 | -4.094
-10 | -0.27 | 0.06738 | -0.032 | -4
-9.5 | -0.246 | 0.06072 | -0.033 | -4.048
-9 | -0.222 | 0.05597 | -0.034 | -3.969
-8.5 | -0.198 | 0.0508 | -0.034 | -3.902
-8 | -0.174 | 0.04693 | -0.035 | -3.707
-7.5 | -0.148 | 0.05683 | -0.028 | -2.596
-7 | -0.186 | 0.0462 | -0.032 | -4.026
-6.5 | -0.177 | 0.03049 | -0.043 | -5.81
-6 | -0.14 | 0.02676 | -0.044 | -5.227
-5.5 | -0.095 | 0.02505 | -0.045 | -3.778
-5 | -0.046 | 0.02366 | -0.045 | -1.951
-4.5 | 0.005 | 0.02244 | -0.045 | 0.208
-4 | 0.057 | 0.02144 | -0.046 | 2.668
-3.5 | 0.111 | 0.0204 | -0.046 | 5.443
-3 | 0.166 | 0.01972 | -0.047 | 8.413
-2.5 | 0.221 | 0.01966 | -0.047 | 11.263
-2 | 0.277 | 0.01927 | -0.047 | 14.398
-1.5 | 0.334 | 0.01896 | -0.047 | 17.626
-1 | 0.391 | 0.01884 | -0.047 | 20.759
-0.5 | 0.449 | 0.01827 | -0.048 | 24.59
0 | 0.593 | 0.00484 | -0.048 | 122.41
0.5 | 0.659 | 0.00497 | -0.049 | 132.538
1 | 0.726 | 0.00563 | -0.063 | 128.842
1.5 | 0.792 | 0.00579 | -0.063 | 136.719
2 | 0.858 | 0.00614 | -0.063 | 139.748
2.5 | 0.925 | 0.00659 | -0.064 | 140.402
3 | 0.991 | 0.007 | -0.064 | 141.648
3.5 | 1.057 | 0.00737 | -0.065 | 143.477
4 | 1.123 | 0.00779 | -0.065 | 144.05
4.5 | 1.188 | 0.00809 | -0.066 | 146.956
5 | 1.253 | 0.00847 | -0.066 | 148.019
5.5 | 1.318 | 0.00931 | -0.067 | 141.607
6 | 1.382 | 0.00978 | -0.067 | 141.256
6.5 | 1.445 | 0.00906 | -0.068 | 159.53
7 | 1.507 | 0.00958 | -0.068 | 157.381
7.5 | 1.502 | 0.01575 | -0.066 | 95.386
8 | 1.55 | 0.0175 | -0.066 | 88.546
8.5 | 1.594 | 0.01965 | -0.066 | 81.099
9 | 1.629 | 0.02169 | -0.066 | 75.087
9.5 | 1.662 | 0.02396 | -0.066 | 69.381
10 | 1.685 | 0.02633 | -0.067 | 64.001
10.5 | 1.695 | 0.03007 | -0.067 | 56.372
11 | 1.692 | 0.0332 | -0.067 | 50.968
11.5 | 1.661 | 0.03775 | -0.067 | 43.993
12 | 1.577 | 0.04455 | -0.066 | 35.394
12.5 | 1.281 | 0.05477 | -0.066 | 23.39
13 | 1.027 | 0.10948 | -0.057 | 9.379
13.5 | 1.085 | 0.08872 | -0.063 | 12.226
14 | 1.11 | 0.0987 | -0.062 | 11.248
14.5 | 1.133 | 0.11285 | -0.061 | 10.04
15 | 1.14 | 0.14701 | -0.057 | 7.752
15.5 | 1.161 | 0.1804 | -0.056 | 6.435

## 136. Re 16M Mach 0.50 (2)
BIGFOIL.COM POLAR EXPORT
m9
NACA M9 |  |  |  | Cl Max: | 1.7497 | at alpha= | 9.5 | deg
XFOIL ncrit=9 |  |  |  | L/D Max: | 174.23 | at alpha= | 6.5 | deg
Re: | 16000000 |  |  | Cd Min: | 0.26987 | at alpha= | -20 | deg
Mach: | 0.5 |  |  | Cl=0 at alpha= | -3.6318 | deg
|  |  |  | @ Cl=0.1, Cd= | 0.0063302
|  |  |  | @ Cl=0.4, Cd= | 0.0059128
|  |  |  | @ Cl=0.6, Cd= | 0.0062896
alpha (deg) | Cl | Cd | Cm | Cl/Cd
-20 | -0.7456 | 0.26987 | 0.0921 | -2.7628
-19.5 | -0.722 | 0.26133 | 0.087 | -2.7628
-19 | -0.6973 | 0.25384 | 0.0821 | -2.747
-18.5 | -0.6736 | 0.24534 | 0.077 | -2.7456
-18 | -0.6503 | 0.23666 | 0.072 | -2.7478
-17.5 | -0.6284 | 0.22708 | 0.0668 | -2.7673
-17 | -0.6037 | 0.21941 | 0.062 | -2.7515
-16.5 | -0.5794 | 0.21164 | 0.0573 | -2.7377
-16 | -0.554 | 0.20453 | 0.0528 | -2.7086
-15.5 | -0.5287 | 0.19747 | 0.0483 | -2.6774
-15 | -0.5067 | 0.18875 | 0.0435 | -2.6845
-14.5 | -0.4844 | 0.18046 | 0.0389 | -2.6843
-14 | -0.4659 | 0.17092 | 0.0338 | -2.7258
-13.5 | -0.443 | 0.16331 | 0.0295 | -2.7126
-12.5 | -0.4032 | 0.14684 | 0.0202 | -2.7458
-12 | -0.3801 | 0.13988 | 0.0162 | -2.7173
-11.5 | -0.3687 | 0.12998 | 0.0109 | -2.8366
-11 | -0.3559 | 0.12106 | 0.0058 | -2.9399
-10.5 | -0.3394 | 0.11349 | 0.0015 | -2.9906
-10 | -0.3493 | 0.1015 | -0.0061 | -3.4414
-9.5 | -0.3359 | 0.09451 | -0.0102 | -3.5541
-9 | -0.3306 | 0.08681 | -0.0148 | -3.8083
-8.5 | -0.3288 | 0.07946 | -0.0191 | -4.1379
-8 | -0.3388 | 0.07281 | -0.0217 | -4.6532
-7.5 | -0.339 | 0.06611 | -0.0266 | -5.1278
-7 | -0.3303 | 0.057 | -0.0366 | -5.7947
-6.5 | -0.3148 | 0.04487 | -0.0519 | -7.0158
-6 | -0.2888 | 0.02919 | -0.0709 | -9.8938
-5.5 | -0.2667 | 0.01412 | -0.0806 | -18.8881
-5 | -0.2068 | 0.00894 | -0.0784 | -23.132
-4.5 | -0.1313 | 0.00766 | -0.0749 | -17.141
-4 | -0.0553 | 0.00706 | -0.0718 | -7.8329
-3.5 | 0.0198 | 0.00663 | -0.0692 | 2.9864
-3 | 0.0937 | 0.00635 | -0.0669 | 14.7559
-2.5 | 0.167 | 0.00612 | -0.0649 | 27.2876
-2 | 0.2394 | 0.00597 | -0.0631 | 40.1005
-1.5 | 0.3112 | 0.00588 | -0.0616 | 52.9252
-1 | 0.3822 | 0.00586 | -0.0602 | 65.2218
0 | 0.5204 | 0.00627 | -0.0578 | 82.9984
0.5 | 0.5904 | 0.00628 | -0.0567 | 94.0127
1 | 0.6601 | 0.00635 | -0.0557 | 103.9528
1.5 | 0.7298 | 0.00636 | -0.0547 | 114.7484
2 | 0.7993 | 0.00646 | -0.0538 | 123.7307
2.5 | 0.8693 | 0.00656 | -0.0528 | 132.5152
3 | 0.9395 | 0.0067 | -0.0519 | 140.2239
3.5 | 1.0098 | 0.00688 | -0.0509 | 146.7733
4 | 1.0806 | 0.007 | -0.0498 | 154.3714
4.5 | 1.1497 | 0.00707 | -0.0485 | 162.6167
5.5 | 1.2936 | 0.00756 | -0.0461 | 171.1111
6 | 1.3653 | 0.00789 | -0.0446 | 173.0418
6.5 | 1.4374 | 0.00825 | -0.043 | 174.2303
7 | 1.4864 | 0.01029 | -0.0391 | 144.4509
7.5 | 1.5534 | 0.01092 | -0.0366 | 142.2527
8 | 1.6186 | 0.01163 | -0.0336 | 139.1745
8.5 | 1.6844 | 0.01226 | -0.0304 | 137.3899
9 | 1.743 | 0.01316 | -0.0264 | 132.4468
9.5 | 1.7497 | 0.01521 | -0.0168 | 115.0362
10 | 1.7322 | 0.01973 | -0.0104 | 87.7952
10.5 | 1.7428 | 0.02387 | -0.0069 | 73.0121
11 | 1.7484 | 0.02853 | -0.0039 | 61.2829
11.5 | 1.7423 | 0.03437 | -0.0018 | 50.6925
12 | 1.7323 | 0.04085 | -0.0007 | 42.4064
12.5 | 1.7171 | 0.04804 | -0.0005 | 35.7431
13 | 1.6934 | 0.05648 | -0.0017 | 29.9823
13.5 | 1.6698 | 0.06541 | -0.0039 | 25.5282
14 | 1.6467 | 0.07485 | -0.0069 | 22
14.5 | 1.6189 | 0.08532 | -0.0112 | 18.9744

## 137. Re 18M Mach 0.00 (1)
BIGFOIL.COM POLAR EXPORT
m9
NACA M9 |  |  |  | Cl Max: | 2.008 | at alpha= | 13.5 | deg
JavaFoil+Calcfoil stall+Eppler ext transition |  |  |  | L/D Max: | 185.14 | at alpha= | 7.5 | deg
Re: | 18000000 |  |  | Cd Min: | 0.00428 | at alpha= | -3 | deg
Mach: | 0 |  |  | Cl=0 at alpha= | -4.5435 | deg
|  |  |  | @ Cl=0.1, Cd= | 0.017387
|  |  |  | @ Cl=0.4, Cd= | 0.0046632
|  |  |  | @ Cl=0.6, Cd= | 0.0049565
alpha (deg) | Cl | Cd | Cm | Cl/Cd
-19.5 | -0.426 | 0.15327 | -0.031 | -2.782
-19 | -0.438 | 0.1456 | -0.031 | -3.005
-18.5 | -0.448 | 0.13877 | -0.031 | -3.231
-18 | -0.459 | 0.13363 | -0.031 | -3.433
-17.5 | -0.468 | 0.12556 | -0.031 | -3.731
-17 | -0.477 | 0.11877 | -0.031 | -4.018
-16.5 | -0.485 | 0.11303 | -0.031 | -4.292
-16 | -0.492 | 0.10663 | -0.031 | -4.612
-15.5 | -0.497 | 0.10095 | -0.031 | -4.922
-15 | -0.501 | 0.09438 | -0.032 | -5.307
-14.5 | -0.502 | 0.09013 | -0.032 | -5.571
-14 | -0.502 | 0.08502 | -0.032 | -5.9
-13.5 | -0.499 | 0.07982 | -0.032 | -6.25
-13 | -0.494 | 0.0749 | -0.032 | -6.591
-12.5 | -0.485 | 0.07165 | -0.032 | -6.767
-12 | -0.474 | 0.06775 | -0.032 | -6.999
-11.5 | -0.462 | 0.06163 | -0.033 | -7.491
-11 | -0.445 | 0.05803 | -0.033 | -7.663
-10.5 | -0.435 | 0.04445 | -0.038 | -9.796
-10 | -0.412 | 0.04222 | -0.038 | -9.757
-9.5 | -0.387 | 0.03734 | -0.039 | -10.368
-9 | -0.358 | 0.03548 | -0.038 | -10.078
-8.5 | -0.326 | 0.03294 | -0.04 | -9.889
-8 | -0.291 | 0.03048 | -0.04 | -9.557
-7.5 | -0.254 | 0.02848 | -0.04 | -8.927
-7 | -0.215 | 0.02689 | -0.04 | -7.996
-6.5 | -0.174 | 0.02557 | -0.04 | -6.803
-6 | -0.131 | 0.02427 | -0.04 | -5.395
-5.5 | -0.087 | 0.02313 | -0.04 | -3.75
-5 | -0.042 | 0.02192 | -0.04 | -1.901
-4.5 | 0.004 | 0.02023 | -0.041 | 0.207
-4 | 0.051 | 0.01897 | -0.041 | 2.688
-3.5 | 0.099 | 0.01758 | -0.042 | 5.62
-3 | 0.168 | 0.00428 | -0.052 | 39.315
-2.5 | 0.224 | 0.00442 | -0.053 | 50.729
-2 | 0.28 | 0.00463 | -0.053 | 60.552
-1.5 | 0.337 | 0.00452 | -0.053 | 74.493
-1 | 0.394 | 0.00466 | -0.053 | 84.602
-0.5 | 0.451 | 0.00469 | -0.054 | 96.201
0 | 0.514 | 0.00469 | -0.054 | 109.595
0.5 | 0.572 | 0.00486 | -0.054 | 117.777
1 | 0.63 | 0.00506 | -0.054 | 124.48
1.5 | 0.688 | 0.00514 | -0.055 | 133.963
2 | 0.746 | 0.00535 | -0.055 | 139.412
2.5 | 0.804 | 0.00565 | -0.055 | 142.406
3 | 0.863 | 0.00592 | -0.056 | 145.792
3.5 | 0.921 | 0.00608 | -0.056 | 151.551
4 | 0.98 | 0.00635 | -0.056 | 154.187
4.5 | 1.038 | 0.00657 | -0.057 | 157.953
5 | 1.097 | 0.00671 | -0.057 | 163.55
5.5 | 1.155 | 0.00652 | -0.058 | 177.127
6 | 1.214 | 0.00745 | -0.058 | 163.005
6.5 | 1.272 | 0.00775 | -0.059 | 164.075
7 | 1.331 | 0.00724 | -0.059 | 183.737
7.5 | 1.389 | 0.0075 | -0.06 | 185.14
8 | 1.447 | 0.00915 | -0.06 | 158.071
8.5 | 1.505 | 0.01064 | -0.061 | 141.359
9 | 1.56 | 0.01116 | -0.061 | 139.798
9.5 | 1.615 | 0.01181 | -0.062 | 136.7
10 | 1.668 | 0.01236 | -0.063 | 135.014
10.5 | 1.721 | 0.01287 | -0.063 | 133.794
11 | 1.773 | 0.01341 | -0.064 | 132.21
11.5 | 1.824 | 0.01416 | -0.064 | 128.845
12 | 1.874 | 0.01473 | -0.065 | 127.204
12.5 | 1.922 | 0.01534 | -0.066 | 125.273
13 | 1.969 | 0.01597 | -0.066 | 123.297
13.5 | 2.008 | 0.0167 | -0.067 | 120.261
14 | 1.937 | 0.024 | -0.064 | 80.691
14.5 | 1.939 | 0.02699 | -0.064 | 71.843
15 | 1.935 | 0.03063 | -0.065 | 63.19
15.5 | 1.934 | 0.03346 | -0.065 | 57.803
16 | 1.925 | 0.03644 | -0.065 | 52.823
16.5 | 1.91 | 0.03976 | -0.066 | 48.046
17 | 1.897 | 0.04113 | -0.066 | 46.12
17.5 | 1.87 | 0.04475 | -0.067 | 41.798
18 | 1.834 | 0.05057 | -0.067 | 36.261
18.5 | 1.798 | 0.05555 | -0.067 | 32.361

## 138. Re 18M Mach 0.00 (2)
BIGFOIL.COM POLAR EXPORT
m9
NACA M9 |  |  |  | Cl Max: | 1.896 | at alpha= | 17 | deg
XFOIL ncrit=9 |  |  |  | L/D Max: | 170.926 | at alpha= | 7 | deg
Re: | 18000000 |  |  | Cd Min: | 0.22613 | at alpha= | -20 | deg
Mach: | 0 |  |  | Cl=0 at alpha= | -3.7766 | deg
|  |  |  | @ Cl=0.1, Cd= | 0.0056111
|  |  |  | @ Cl=0.4, Cd= | 0.0054785
|  |  |  | @ Cl=0.6, Cd= | 0.00581
alpha (deg) | Cl | Cd | Cm | Cl/Cd
-20 | -0.6882 | 0.22613 | 0.0678 | -3.0434
-19.5 | -0.6676 | 0.22109 | 0.064 | -3.0196
-19 | -0.6485 | 0.21525 | 0.0601 | -3.0128
-18.5 | -0.6931 | 0.18564 | 0.0456 | -3.7336
-18 | -0.6767 | 0.17914 | 0.0414 | -3.7775
-17.5 | -0.6614 | 0.17233 | 0.037 | -3.838
-17 | -0.6615 | 0.16107 | 0.0301 | -4.1069
-16.5 | -0.6465 | 0.15431 | 0.0259 | -4.1896
-16 | -0.6489 | 0.14316 | 0.019 | -4.5327
-15 | -1.184 | 0.03382 | -0.0666 | -35.0089
-14.5 | -1.152 | 0.02722 | -0.0694 | -42.3218
-14 | -1.1121 | 0.02268 | -0.0703 | -49.0344
-13.5 | -1.0669 | 0.01958 | -0.0702 | -54.4893
-13 | -1.0185 | 0.01734 | -0.0697 | -58.737
-12.5 | -0.9682 | 0.01559 | -0.0689 | -62.1039
-12 | -0.9179 | 0.01368 | -0.0681 | -67.098
-11.5 | -0.8665 | 0.01207 | -0.0672 | -71.7896
-11 | -0.8138 | 0.01079 | -0.0662 | -75.4217
-10.5 | -0.7596 | 0.00999 | -0.0652 | -76.036
-10 | -0.7046 | 0.00943 | -0.0642 | -74.719
-9.5 | -0.6491 | 0.00898 | -0.0632 | -72.2829
-9 | -0.5932 | 0.00858 | -0.0622 | -69.1375
-8.5 | -0.5372 | 0.00819 | -0.0612 | -65.5922
-8 | -0.4811 | 0.00777 | -0.0603 | -61.9176
-7.5 | -0.4248 | 0.00741 | -0.0593 | -57.3279
-7 | -0.3682 | 0.00714 | -0.0585 | -51.5686
-6.5 | -0.3113 | 0.00691 | -0.0576 | -45.0507
-6 | -0.2545 | 0.00663 | -0.0568 | -38.3861
-5.5 | -0.1973 | 0.00644 | -0.0561 | -30.6366
-5 | -0.1403 | 0.00621 | -0.0553 | -22.5926
-4.5 | -0.083 | 0.00603 | -0.0546 | -13.7645
-4 | -0.0256 | 0.00588 | -0.0539 | -4.3537
-3.5 | 0.0317 | 0.00573 | -0.0533 | 5.5323
-3 | 0.0891 | 0.00563 | -0.0526 | 15.8259
-2.5 | 0.1467 | 0.00553 | -0.0521 | 26.528
-2 | 0.2041 | 0.00548 | -0.0515 | 37.2445
-1.5 | 0.2614 | 0.00546 | -0.051 | 47.8755
-1 | 0.3187 | 0.00541 | -0.0504 | 58.9094
-0.5 | 0.3758 | 0.00541 | -0.0499 | 69.464
0 | 0.4323 | 0.00557 | -0.0494 | 77.6122
0.5 | 0.4886 | 0.00575 | -0.0489 | 84.9739
1 | 0.5453 | 0.00581 | -0.0484 | 93.8554
1.5 | 0.602 | 0.00581 | -0.048 | 103.6145
2 | 0.6587 | 0.0059 | -0.0476 | 111.6441
2.5 | 0.7154 | 0.00594 | -0.0472 | 120.4377
3 | 0.772 | 0.00605 | -0.0469 | 127.6033
3.5 | 0.8286 | 0.00612 | -0.0466 | 135.3922
4 | 0.8834 | 0.00609 | -0.0461 | 145.0575
4.5 | 0.9399 | 0.00622 | -0.0458 | 151.1093
5 | 0.9964 | 0.00634 | -0.0456 | 157.1609
5.5 | 1.0524 | 0.00652 | -0.0454 | 161.411
6 | 1.1082 | 0.00669 | -0.0452 | 165.6502
6.5 | 1.1639 | 0.00685 | -0.0451 | 169.9124
7 | 1.2187 | 0.00713 | -0.0449 | 170.9257
7.5 | 1.2713 | 0.00769 | -0.0444 | 165.3186
8 | 1.3186 | 0.00885 | -0.0434 | 148.9944
8.5 | 1.3715 | 0.00923 | -0.043 | 148.5915
9 | 1.4244 | 0.00955 | -0.0427 | 149.1518
9.5 | 1.4765 | 0.00993 | -0.0423 | 148.6908
10 | 1.5202 | 0.01113 | -0.0409 | 136.5858
10.5 | 1.5691 | 0.01168 | -0.0402 | 134.3408
11 | 1.6175 | 0.01219 | -0.0395 | 132.6907
11.5 | 1.6646 | 0.01276 | -0.0386 | 130.4545
12 | 1.7103 | 0.01334 | -0.0375 | 128.2084
12.5 | 1.7537 | 0.014 | -0.0362 | 125.2643
13 | 1.7953 | 0.01466 | -0.0347 | 122.4625
13.5 | 1.8317 | 0.01548 | -0.0325 | 118.3269
14 | 1.8607 | 0.01631 | -0.0292 | 114.0834
14.5 | 1.8645 | 0.0175 | -0.0221 | 106.5429
15 | 1.8736 | 0.01938 | -0.0179 | 96.677
15.5 | 1.8834 | 0.02188 | -0.0151 | 86.0786
16 | 1.8926 | 0.02488 | -0.0132 | 76.0691
16.5 | 1.8947 | 0.02871 | -0.0116 | 65.9944
17 | 1.896 | 0.03285 | -0.0105 | 57.7169
17.5 | 1.8947 | 0.03751 | -0.0099 | 50.5119
18 | 1.8888 | 0.04302 | -0.01 | 43.9052
18.5 | 1.8757 | 0.04995 | -0.0111 | 37.5516
19 | 1.8667 | 0.05677 | -0.0127 | 32.8818
19.5 | 1.8499 | 0.06491 | -0.0151 | 28.4995
20 | 1.8316 | 0.07358 | -0.0181 | 24.8926

## 139. Re 18M Mach 0.10 (1)
BIGFOIL.COM POLAR EXPORT
m9
NACA M9 |  |  |  | Cl Max: | 2.012 | at alpha= | 13.5 | deg
JavaFoil+Calcfoil stall+Eppler ext transition |  |  |  | L/D Max: | 185.837 | at alpha= | 7.5 | deg
Re: | 18000000 |  |  | Cd Min: | 0.00423 | at alpha= | -3 | deg
Mach: | 0.1 |  |  | Cl=0 at alpha= | -4.5435 | deg
|  |  |  | @ Cl=0.1, Cd= | 0.017596
|  |  |  | @ Cl=0.4, Cd= | 0.0046821
|  |  |  | @ Cl=0.6, Cd= | 0.0049533
alpha (deg) | Cl | Cd | Cm | Cl/Cd
-19 | -0.399 | 0.14859 | -0.031 | -2.685
-18.5 | -0.412 | 0.14207 | -0.031 | -2.898
-18 | -0.424 | 0.13595 | -0.031 | -3.12
-17.5 | -0.436 | 0.12878 | -0.031 | -3.386
-17 | -0.447 | 0.12245 | -0.031 | -3.653
-16.5 | -0.457 | 0.11566 | -0.031 | -3.955
-16 | -0.467 | 0.10905 | -0.031 | -4.279
-15.5 | -0.474 | 0.10344 | -0.031 | -4.586
-15 | -0.481 | 0.09572 | -0.032 | -5.022
-14.5 | -0.485 | 0.09102 | -0.032 | -5.327
-14 | -0.486 | 0.08607 | -0.032 | -5.65
-13.5 | -0.486 | 0.08117 | -0.032 | -5.986
-13 | -0.483 | 0.07587 | -0.032 | -6.364
-12.5 | -0.477 | 0.07102 | -0.032 | -6.715
-12 | -0.467 | 0.06811 | -0.032 | -6.858
-11.5 | -0.455 | 0.06407 | -0.032 | -7.103
-11 | -0.441 | 0.05863 | -0.033 | -7.515
-10.5 | -0.433 | 0.04539 | -0.038 | -9.53
-10 | -0.411 | 0.04168 | -0.038 | -9.854
-9.5 | -0.386 | 0.03767 | -0.039 | -10.248
-9 | -0.358 | 0.03502 | -0.039 | -10.212
-8.5 | -0.326 | 0.03309 | -0.04 | -9.846
-8 | -0.292 | 0.03061 | -0.04 | -9.528
-7.5 | -0.255 | 0.02859 | -0.04 | -8.915
-7 | -0.216 | 0.02695 | -0.04 | -8.004
-6.5 | -0.175 | 0.02564 | -0.04 | -6.808
-6 | -0.131 | 0.0243 | -0.04 | -5.411
-5.5 | -0.087 | 0.02319 | -0.04 | -3.755
-5 | -0.042 | 0.02199 | -0.04 | -1.902
-4.5 | 0.004 | 0.02048 | -0.041 | 0.205
-4 | 0.051 | 0.01919 | -0.041 | 2.667
-3.5 | 0.099 | 0.01779 | -0.042 | 5.574
-3 | 0.169 | 0.00423 | -0.053 | 40.026
-2.5 | 0.225 | 0.00444 | -0.053 | 50.684
-2 | 0.282 | 0.00466 | -0.053 | 60.461
-1.5 | 0.339 | 0.00455 | -0.053 | 74.349
-1 | 0.396 | 0.00468 | -0.054 | 84.51
-0.5 | 0.453 | 0.00471 | -0.054 | 96.161
0 | 0.517 | 0.00477 | -0.054 | 108.314
0.5 | 0.575 | 0.00488 | -0.054 | 117.846
1 | 0.633 | 0.00505 | -0.055 | 125.422
1.5 | 0.691 | 0.00516 | -0.055 | 133.99
2 | 0.75 | 0.00534 | -0.055 | 140.368
2.5 | 0.808 | 0.00568 | -0.056 | 142.376
3 | 0.867 | 0.00592 | -0.056 | 146.533
3.5 | 0.926 | 0.00611 | -0.056 | 151.479
4 | 0.984 | 0.00639 | -0.057 | 154.092
4.5 | 1.043 | 0.00661 | -0.057 | 157.788
5 | 1.102 | 0.00672 | -0.058 | 163.953
5.5 | 1.161 | 0.00656 | -0.058 | 177.038
6 | 1.219 | 0.00755 | -0.058 | 161.452
6.5 | 1.278 | 0.00786 | -0.059 | 162.59
7 | 1.337 | 0.00731 | -0.059 | 182.955
7.5 | 1.395 | 0.00751 | -0.06 | 185.837
8 | 1.454 | 0.00926 | -0.061 | 157.002
8.5 | 1.511 | 0.01076 | -0.061 | 140.429
9 | 1.567 | 0.01129 | -0.062 | 138.821
9.5 | 1.621 | 0.01187 | -0.062 | 136.547
10 | 1.675 | 0.01252 | -0.063 | 133.803
10.5 | 1.728 | 0.0131 | -0.064 | 131.892
11 | 1.78 | 0.01361 | -0.064 | 130.801
11.5 | 1.83 | 0.01446 | -0.065 | 126.614
12 | 1.88 | 0.01498 | -0.065 | 125.513
12.5 | 1.928 | 0.01562 | -0.066 | 123.421
13 | 1.974 | 0.01626 | -0.067 | 121.448
13.5 | 2.012 | 0.01703 | -0.068 | 118.139
14 | 1.932 | 0.02511 | -0.064 | 76.928
14.5 | 1.93 | 0.02875 | -0.064 | 67.125
15 | 1.93 | 0.03171 | -0.065 | 60.867
15.5 | 1.925 | 0.03429 | -0.065 | 56.146
16 | 1.913 | 0.03744 | -0.065 | 51.093
16.5 | 1.894 | 0.04106 | -0.066 | 46.119
17 | 1.874 | 0.04282 | -0.066 | 43.76
17.5 | 1.842 | 0.04673 | -0.067 | 39.428
18 | 1.8 | 0.05325 | -0.067 | 33.812
18.5 | 1.757 | 0.0583 | -0.067 | 30.134

## 140. Re 18M Mach 0.10 (2)
BIGFOIL.COM POLAR EXPORT
m9
NACA M9 |  |  |  | Cl Max: | 1.8879 | at alpha= | 16.5 | deg
XFOIL ncrit=9 |  |  |  | L/D Max: | 171.199 | at alpha= | 7 | deg
Re: | 18000000 |  |  | Cd Min: | 0.21605 | at alpha= | -19 | deg
Mach: | 0.1 |  |  | Cl=0 at alpha= | -3.772 | deg
|  |  |  | @ Cl=0.1, Cd= | 0.0056299
|  |  |  | @ Cl=0.4, Cd= | 0.0054916
|  |  |  | @ Cl=0.6, Cd= | 0.005829
alpha (deg) | Cl | Cd | Cm | Cl/Cd
-19 | -0.6504 | 0.21605 | 0.0607 | -3.0104
-18.5 | -0.679 | 0.19167 | 0.0489 | -3.5425
-18 | -0.6594 | 0.18601 | 0.0451 | -3.545
-17.5 | -0.6609 | 0.17376 | 0.0378 | -3.8035
-17 | -0.6448 | 0.16703 | 0.0336 | -3.8604
-16.5 | -0.6449 | 0.15587 | 0.0267 | -4.1374
-16 | -0.6294 | 0.14921 | 0.0226 | -4.2182
-15.5 | -0.6324 | 0.13802 | 0.0157 | -4.5819
-15 | -0.6202 | 0.1309 | 0.0113 | -4.738
-14 | -1.1133 | 0.02796 | -0.0705 | -39.8176
-13.5 | -1.0735 | 0.02293 | -0.0718 | -46.8164
-13 | -1.0261 | 0.02003 | -0.0715 | -51.2282
-12.5 | -0.978 | 0.01724 | -0.071 | -56.7285
-11.5 | -0.8753 | 0.01339 | -0.0692 | -65.3697
-11 | -0.8227 | 0.01175 | -0.0681 | -70.017
-10.5 | -0.7686 | 0.01053 | -0.067 | -72.9915
-10 | -0.7132 | 0.00973 | -0.0658 | -73.2991
-9.5 | -0.657 | 0.0092 | -0.0647 | -71.413
-9 | -0.6003 | 0.00875 | -0.0635 | -68.6057
-8.5 | -0.5435 | 0.00835 | -0.0625 | -65.0898
-8 | -0.4866 | 0.00793 | -0.0614 | -61.3619
-7.5 | -0.4296 | 0.00753 | -0.0604 | -57.0518
-7 | -0.3724 | 0.00722 | -0.0594 | -51.5789
-6.5 | -0.3148 | 0.00698 | -0.0585 | -45.1003
-6 | -0.2574 | 0.0067 | -0.0576 | -38.4179
-5.5 | -0.1997 | 0.00647 | -0.0567 | -30.8655
-5 | -0.142 | 0.00624 | -0.0559 | -22.7564
-4.5 | -0.0842 | 0.00606 | -0.0551 | -13.8944
-4 | -0.0264 | 0.0059 | -0.0544 | -4.4746
-3.5 | 0.0315 | 0.00574 | -0.0537 | 5.4878
-3 | 0.0894 | 0.00565 | -0.0531 | 15.823
-2.5 | 0.1474 | 0.00554 | -0.0524 | 26.6065
-2 | 0.2052 | 0.00549 | -0.0519 | 37.377
-1.5 | 0.263 | 0.00546 | -0.0513 | 48.1685
-1 | 0.3207 | 0.00542 | -0.0507 | 59.1697
-0.5 | 0.3781 | 0.00543 | -0.0502 | 69.6317
0 | 0.435 | 0.00559 | -0.0497 | 77.8175
0.5 | 0.4918 | 0.00576 | -0.0492 | 85.3819
1 | 0.5488 | 0.00582 | -0.0487 | 94.2955
1.5 | 0.6059 | 0.00583 | -0.0482 | 103.928
2 | 0.663 | 0.00591 | -0.0478 | 112.1827
2.5 | 0.7201 | 0.00596 | -0.0474 | 120.8221
3 | 0.7772 | 0.00607 | -0.0471 | 128.0395
3.5 | 0.8342 | 0.00614 | -0.0468 | 135.8632
4 | 0.8893 | 0.00611 | -0.0462 | 145.5483
4.5 | 0.9463 | 0.00624 | -0.046 | 151.6506
5 | 1.0033 | 0.00636 | -0.0457 | 157.7516
5.5 | 1.0596 | 0.00655 | -0.0455 | 161.771
6 | 1.116 | 0.00671 | -0.0453 | 166.3189
6.5 | 1.1722 | 0.00689 | -0.0451 | 170.1306
7 | 1.2275 | 0.00717 | -0.0448 | 171.1994
8 | 1.3281 | 0.00891 | -0.0433 | 149.0572
8.5 | 1.3813 | 0.00931 | -0.0428 | 148.3673
9 | 1.4349 | 0.00963 | -0.0425 | 149.0031
9.5 | 1.4871 | 0.01004 | -0.042 | 148.1175
10 | 1.5309 | 0.01126 | -0.0404 | 135.9591
10.5 | 1.5802 | 0.01182 | -0.0396 | 133.6887
11 | 1.6289 | 0.01236 | -0.0388 | 131.788
11.5 | 1.6762 | 0.01293 | -0.0377 | 129.6365
12 | 1.7216 | 0.01356 | -0.0365 | 126.9617
12.5 | 1.7649 | 0.01423 | -0.035 | 124.0267
13 | 1.8056 | 0.01494 | -0.0332 | 120.8568
13.5 | 1.8399 | 0.01583 | -0.0306 | 116.2287
14 | 1.8541 | 0.01676 | -0.0244 | 110.6265
14.5 | 1.8608 | 0.01835 | -0.0189 | 101.406
15 | 1.8711 | 0.02059 | -0.0155 | 90.8742
15.5 | 1.8803 | 0.02348 | -0.0132 | 80.0809
16 | 1.8875 | 0.02685 | -0.0114 | 70.298
16.5 | 1.8879 | 0.03101 | -0.01 | 60.8804
17 | 1.8871 | 0.03555 | -0.0092 | 53.083
17.5 | 1.8813 | 0.04095 | -0.009 | 45.9414
18 | 1.8732 | 0.04714 | -0.0097 | 39.737
18.5 | 1.8594 | 0.05444 | -0.0112 | 34.155
19 | 1.8482 | 0.0618 | -0.0131 | 29.9061
19.5 | 1.8278 | 0.07069 | -0.0161 | 25.8566
20 | 1.8025 | 0.08069 | -0.0199 | 22.3386

## 141. Re 18M Mach 0.25 (1)
BIGFOIL.COM POLAR EXPORT
m9
NACA M9 |  |  |  | Cl Max: | 1.936 | at alpha= | 13.5 | deg
JavaFoil+Calcfoil stall+Eppler ext transition |  |  |  | L/D Max: | 181.43 | at alpha= | 7 | deg
Re: | 18000000 |  |  | Cd Min: | 0.0047 | at alpha= | -1 | deg
Mach: | 0.25 |  |  | Cl=0 at alpha= | -4.5426 | deg
|  |  |  | @ Cl=0.1, Cd= | 0.01848
|  |  |  | @ Cl=0.4, Cd= | 0.0047081
|  |  |  | @ Cl=0.6, Cd= | 0.0049636
alpha (deg) | Cl | Cd | Cm | Cl/Cd
-16.5 | -0.195 | 0.13 | -0.03 | -1.5
-16 | -0.235 | 0.12398 | -0.029 | -1.893
-15.5 | -0.269 | 0.11836 | -0.029 | -2.277
-15 | -0.3 | 0.11193 | -0.029 | -2.684
-14.5 | -0.328 | 0.10595 | -0.029 | -3.098
-14 | -0.352 | 0.09746 | -0.03 | -3.615
-13.5 | -0.373 | 0.08957 | -0.03 | -4.16
-13 | -0.389 | 0.08294 | -0.031 | -4.688
-12.5 | -0.4 | 0.07854 | -0.031 | -5.091
-12 | -0.406 | 0.07351 | -0.031 | -5.53
-11.5 | -0.409 | 0.06719 | -0.032 | -6.086
-11 | -0.405 | 0.06292 | -0.032 | -6.44
-10.5 | -0.396 | 0.05895 | -0.032 | -6.725
-10 | -0.383 | 0.05477 | -0.033 | -6.995
-9.5 | -0.365 | 0.05019 | -0.034 | -7.275
-9 | -0.352 | 0.03675 | -0.039 | -9.577
-8.5 | -0.324 | 0.0349 | -0.039 | -9.274
-8 | -0.292 | 0.03252 | -0.04 | -8.975
-7.5 | -0.257 | 0.02911 | -0.041 | -8.837
-7 | -0.219 | 0.02748 | -0.041 | -7.959
-6.5 | -0.178 | 0.02597 | -0.041 | -6.843
-6 | -0.134 | 0.02466 | -0.041 | -5.437
-5.5 | -0.089 | 0.02341 | -0.041 | -3.8
-5 | -0.043 | 0.02209 | -0.041 | -1.937
-4.5 | 0.004 | 0.02145 | -0.041 | 0.2
-4 | 0.052 | 0.01991 | -0.042 | 2.625
-3.5 | 0.101 | 0.01845 | -0.043 | 5.491
-3 | 0.151 | 0.01813 | -0.043 | 8.327
-2.5 | 0.201 | 0.01763 | -0.043 | 11.412
-2 | 0.289 | 0.00473 | -0.055 | 61.111
-1.5 | 0.347 | 0.00478 | -0.055 | 72.673
-1 | 0.406 | 0.0047 | -0.055 | 86.475
-0.5 | 0.465 | 0.00479 | -0.055 | 97.239
0 | 0.531 | 0.00475 | -0.056 | 111.849
0.5 | 0.591 | 0.00493 | -0.056 | 119.825
1 | 0.65 | 0.00515 | -0.056 | 126.214
1.5 | 0.71 | 0.00517 | -0.056 | 137.375
2 | 0.77 | 0.00544 | -0.057 | 141.69
2.5 | 0.83 | 0.0058 | -0.057 | 143.246
3 | 0.89 | 0.00605 | -0.057 | 147.06
3.5 | 0.95 | 0.00633 | -0.058 | 150.139
4 | 1.011 | 0.00662 | -0.058 | 152.58
4.5 | 1.071 | 0.00684 | -0.059 | 156.603
5 | 1.131 | 0.007 | -0.059 | 161.585
5.5 | 1.191 | 0.00755 | -0.06 | 157.788
6 | 1.251 | 0.00782 | -0.06 | 160.016
6.5 | 1.311 | 0.00813 | -0.061 | 161.151
7 | 1.37 | 0.00755 | -0.061 | 181.43
7.5 | 1.43 | 0.01026 | -0.062 | 139.349
8 | 1.489 | 0.00974 | -0.062 | 152.962
8.5 | 1.548 | 0.01145 | -0.063 | 135.142
9 | 1.603 | 0.01209 | -0.063 | 132.654
9.5 | 1.658 | 0.01272 | -0.064 | 130.382
10 | 1.711 | 0.01341 | -0.065 | 127.597
10.5 | 1.763 | 0.01413 | -0.065 | 124.78
11 | 1.814 | 0.01488 | -0.066 | 121.926
11.5 | 1.862 | 0.01559 | -0.067 | 119.505
12 | 1.909 | 0.01649 | -0.067 | 115.81
12.5 | 1.89 | 0.0192 | -0.066 | 98.477
13 | 1.916 | 0.02081 | -0.066 | 92.105
13.5 | 1.936 | 0.02272 | -0.066 | 85.215
14 | 1.905 | 0.03117 | -0.065 | 61.124
14.5 | 1.896 | 0.03438 | -0.065 | 55.159
15 | 1.875 | 0.03846 | -0.065 | 48.754
15.5 | 1.844 | 0.0423 | -0.066 | 43.592
16 | 1.801 | 0.04709 | -0.066 | 38.242
16.5 | 1.745 | 0.05254 | -0.066 | 33.205
17 | 1.679 | 0.05827 | -0.066 | 28.81
17.5 | 1.609 | 0.06162 | -0.067 | 26.118
18 | 1.523 | 0.06871 | -0.067 | 22.162
18.5 | 1.425 | 0.07994 | -0.066 | 17.822

## 142. Re 18M Mach 0.25 (2)
BIGFOIL.COM POLAR EXPORT
m9
NACA M9 |  |  |  | Cl Max: | 1.8519 | at alpha= | 15 | deg
XFOIL ncrit=9 |  |  |  | L/D Max: | 171.519 | at alpha= | 7 | deg
Re: | 18000000 |  |  | Cd Min: | 0.16481 | at alpha= | -16 | deg
Mach: | 0.25 |  |  | Cl=0 at alpha= | -3.7471 | deg
|  |  |  | @ Cl=0.1, Cd= | 0.0057183
|  |  |  | @ Cl=0.4, Cd= | 0.0055525
|  |  |  | @ Cl=0.6, Cd= | 0.0059018
alpha (deg) | Cl | Cd | Cm | Cl/Cd
-16 | -0.5925 | 0.16481 | 0.0316 | -3.595
-15.5 | -0.5895 | 0.15413 | 0.0251 | -3.8247
-15 | -0.5746 | 0.14672 | 0.0206 | -3.9163
-14.5 | -0.5718 | 0.13671 | 0.0145 | -4.1826
-14 | -0.5588 | 0.12943 | 0.0101 | -4.3174
-13.5 | -0.5594 | 0.11953 | 0.0039 | -4.68
-13 | -0.547 | 0.11275 | -0.0001 | -4.8514
-12.5 | -0.5594 | 0.1018 | -0.0072 | -5.4951
-12 | -0.5797 | 0.09068 | -0.0146 | -6.3928
-11.5 | -0.6219 | 0.0789 | -0.0222 | -7.8821
-11 | -0.8572 | 0.02209 | -0.0763 | -38.8049
-10.5 | -0.8088 | 0.01751 | -0.0763 | -46.1907
-10 | -0.7558 | 0.01425 | -0.0751 | -53.0386
-9.5 | -0.6989 | 0.01213 | -0.0735 | -57.6175
-9 | -0.6403 | 0.01053 | -0.0717 | -60.8072
-8.5 | -0.5801 | 0.00946 | -0.0699 | -61.3214
-8 | -0.5189 | 0.00878 | -0.0681 | -59.1002
-7.5 | -0.4575 | 0.00828 | -0.0664 | -55.2536
-7 | -0.3964 | 0.0078 | -0.0648 | -50.8205
-6.5 | -0.3355 | 0.00736 | -0.0633 | -45.5842
-6 | -0.2742 | 0.00705 | -0.0619 | -38.8936
-5.5 | -0.2132 | 0.00673 | -0.0606 | -31.679
-5 | -0.1523 | 0.00648 | -0.0594 | -23.5031
-4.5 | -0.0914 | 0.00622 | -0.0583 | -14.6945
-4 | -0.0307 | 0.00602 | -0.0572 | -5.0997
-3.5 | 0.03 | 0.00585 | -0.0563 | 5.1282
-3 | 0.0906 | 0.00574 | -0.0554 | 15.784
-2.5 | 0.1511 | 0.0056 | -0.0546 | 26.9821
-2 | 0.2115 | 0.00555 | -0.0538 | 38.1081
-1.5 | 0.2716 | 0.00551 | -0.0531 | 49.2922
-1 | 0.3316 | 0.00548 | -0.0524 | 60.5109
-0.5 | 0.3913 | 0.00552 | -0.0518 | 70.8877
0 | 0.4501 | 0.00574 | -0.0512 | 78.4146
0.5 | 0.5093 | 0.00584 | -0.0506 | 87.2089
1 | 0.5687 | 0.00587 | -0.05 | 96.8825
1.5 | 0.6278 | 0.00593 | -0.0494 | 105.8685
2 | 0.6873 | 0.00596 | -0.049 | 115.3188
2.5 | 0.7464 | 0.00606 | -0.0485 | 123.1683
3 | 0.8059 | 0.00615 | -0.048 | 131.0407
3.5 | 0.8653 | 0.00623 | -0.0476 | 138.8925
4.5 | 0.9822 | 0.00634 | -0.0466 | 154.9211
5 | 1.0416 | 0.0065 | -0.0463 | 160.2462
5.5 | 1.1004 | 0.00671 | -0.0459 | 163.994
6 | 1.1597 | 0.00686 | -0.0455 | 169.0525
6.5 | 1.2182 | 0.00712 | -0.0451 | 171.0955
7 | 1.2761 | 0.00744 | -0.0446 | 171.5188
7.5 | 1.3244 | 0.00888 | -0.043 | 149.1441
8 | 1.3806 | 0.0093 | -0.0423 | 148.4516
8.5 | 1.4366 | 0.00973 | -0.0415 | 147.6465
9 | 1.493 | 0.01007 | -0.0408 | 148.2622
9.5 | 1.5469 | 0.01063 | -0.0398 | 145.5221
10 | 1.5904 | 0.01199 | -0.0375 | 132.6439
10.5 | 1.6411 | 0.01262 | -0.036 | 130.0396
11 | 1.6899 | 0.01331 | -0.0343 | 126.9647
11.5 | 1.7366 | 0.01403 | -0.0323 | 123.7776
12 | 1.7788 | 0.01486 | -0.0297 | 119.7039
12.5 | 1.8159 | 0.01575 | -0.0264 | 115.2952
13 | 1.8183 | 0.01708 | -0.0183 | 106.4578
13.5 | 1.8262 | 0.01935 | -0.0136 | 94.3773
14 | 1.8394 | 0.02214 | -0.0108 | 83.0804
14.5 | 1.8497 | 0.02552 | -0.0087 | 72.4804
15 | 1.8519 | 0.02973 | -0.0068 | 62.2906
15.5 | 1.8485 | 0.03474 | -0.0056 | 53.2096
16 | 1.8422 | 0.04039 | -0.0052 | 45.6103
16.5 | 1.8282 | 0.0474 | -0.0058 | 38.5696
17 | 1.8165 | 0.05462 | -0.0071 | 33.257
17.5 | 1.8 | 0.06277 | -0.0093 | 28.6761
18 | 1.7779 | 0.07201 | -0.0123 | 24.6896
18.5 | 1.7514 | 0.08232 | -0.0163 | 21.2755
19 | 1.7345 | 0.09173 | -0.0202 | 18.9088
19.5 | 1.7035 | 0.10358 | -0.0258 | 16.4462
20 | 1.6729 | 0.1158 | -0.0321 | 14.4465

## 143. Re 18M Mach 0.50 (1)
BIGFOIL.COM POLAR EXPORT
m9
NACA M9 |  |  |  | Cl Max: | 1.697 | at alpha= | 10.5 | deg
JavaFoil+Calcfoil stall+Eppler ext transition |  |  |  | L/D Max: | 163.048 | at alpha= | 6.5 | deg
Re: | 18000000 |  |  | Cd Min: | -99 | at alpha= | -20 | deg
Mach: | 0.5 |  |  | Cl=0 at alpha= | -4.549 | deg
|  |  |  | @ Cl=0.1, Cd= | 0.02043
|  |  |  | @ Cl=0.4, Cd= | 0.018354
|  |  |  | @ Cl=0.6, Cd= | 0.0047202
alpha (deg) | Cl | Cd | Cm | Cl/Cd
-20 | -0.722 | -99 | -0.039 | -99
-19.5 | -0.7 | 0.15497 | -0.039 | -4.518
-19 | -0.679 | 0.14649 | -0.038 | -4.633
-18.5 | -0.657 | 0.14405 | -0.038 | -4.562
-18 | -0.636 | 0.14014 | -0.038 | -4.535
-17.5 | -0.614 | 0.13611 | -0.037 | -4.509
-17 | -0.593 | 0.12081 | -0.038 | -4.906
-16.5 | -0.571 | 0.11354 | -0.038 | -5.031
-16 | -0.549 | 0.10666 | -0.038 | -5.151
-15.5 | -0.527 | 0.10145 | -0.037 | -5.194
-15 | -0.504 | 0.09717 | -0.037 | -5.189
-14.5 | -0.48 | 0.09733 | -0.036 | -4.937
-14 | -0.457 | 0.09453 | -0.035 | -4.838
-13.5 | -0.434 | 0.09016 | -0.034 | -4.813
-13 | -0.41 | 0.08795 | -0.034 | -4.667
-12.5 | -0.387 | 0.08319 | -0.033 | -4.653
-12 | -0.364 | 0.08094 | -0.033 | -4.495
-11.5 | -0.341 | 0.07276 | -0.033 | -4.68
-11 | -0.317 | 0.07011 | -0.033 | -4.522
-10.5 | -0.293 | 0.0724 | -0.032 | -4.053
-10 | -0.27 | 0.06695 | -0.032 | -4.027
-9.5 | -0.246 | 0.06021 | -0.033 | -4.083
-9 | -0.222 | 0.05553 | -0.034 | -4.003
-8.5 | -0.198 | 0.05032 | -0.035 | -3.942
-8 | -0.174 | 0.04654 | -0.035 | -3.741
-7.5 | -0.148 | 0.0564 | -0.028 | -2.616
-7 | -0.186 | 0.04572 | -0.033 | -4.068
-6.5 | -0.177 | 0.03003 | -0.043 | -5.904
-6 | -0.14 | 0.02664 | -0.044 | -5.25
-5.5 | -0.095 | 0.0249 | -0.045 | -3.801
-5 | -0.046 | 0.02356 | -0.045 | -1.959
-4.5 | 0.005 | 0.02232 | -0.046 | 0.209
-4 | 0.057 | 0.02137 | -0.046 | 2.677
-3.5 | 0.111 | 0.02019 | -0.046 | 5.501
-3 | 0.166 | 0.02007 | -0.047 | 8.266
-2.5 | 0.221 | 0.01954 | -0.047 | 11.334
-2 | 0.278 | 0.01923 | -0.047 | 14.43
-1.5 | 0.334 | 0.01888 | -0.047 | 17.695
-1 | 0.392 | 0.01843 | -0.048 | 21.26
-0.5 | 0.45 | 0.01788 | -0.048 | 25.185
0 | 0.593 | 0.0047 | -0.048 | 126.113
0.5 | 0.659 | 0.00489 | -0.049 | 134.789
1 | 0.726 | 0.00554 | -0.063 | 131.086
1.5 | 0.792 | 0.00571 | -0.063 | 138.7
2 | 0.858 | 0.00615 | -0.063 | 139.655
2.5 | 0.925 | 0.00649 | -0.064 | 142.564
3 | 0.991 | 0.00693 | -0.064 | 143.071
3.5 | 1.057 | 0.00729 | -0.065 | 145.038
4 | 1.123 | 0.00767 | -0.065 | 146.462
4.5 | 1.188 | 0.00801 | -0.066 | 148.32
5 | 1.253 | 0.00845 | -0.066 | 148.392
5.5 | 1.318 | 0.0091 | -0.067 | 144.746
6 | 1.382 | 0.00961 | -0.067 | 143.842
6.5 | 1.445 | 0.00886 | -0.068 | 163.048
7 | 1.507 | 0.00938 | -0.068 | 160.783
7.5 | 1.504 | 0.01542 | -0.066 | 97.508
8 | 1.553 | 0.0171 | -0.066 | 90.789
8.5 | 1.597 | 0.01918 | -0.066 | 83.246
9 | 1.632 | 0.02126 | -0.066 | 76.779
9.5 | 1.663 | 0.02338 | -0.066 | 71.127
10 | 1.687 | 0.02571 | -0.067 | 65.638
10.5 | 1.697 | 0.02946 | -0.067 | 57.611
11 | 1.694 | 0.0323 | -0.067 | 52.444
11.5 | 1.663 | 0.03677 | -0.067 | 45.235
12 | 1.58 | 0.04359 | -0.067 | 36.258
12.5 | 1.283 | 0.05315 | -0.066 | 24.131
13 | 1.029 | 0.10739 | -0.058 | 9.585
13.5 | 1.08 | 0.09359 | -0.062 | 11.535
14 | 1.111 | 0.09843 | -0.062 | 11.291
14.5 | 1.133 | 0.11182 | -0.061 | 10.133
15 | 1.138 | 0.15329 | -0.057 | 7.423
15.5 | 1.161 | 0.17737 | -0.056 | 6.544

## 144. Re 18M Mach 0.50 (2)
BIGFOIL.COM POLAR EXPORT
m9
NACA M9 |  |  |  | Cl Max: | 1.7637 | at alpha= | 11 | deg
XFOIL ncrit=9 |  |  |  | L/D Max: | 176.634 | at alpha= | 6.5 | deg
Re: | 18000000 |  |  | Cd Min: | 0.26965 | at alpha= | -20 | deg
Mach: | 0.5 |  |  | Cl=0 at alpha= | -3.6272 | deg
|  |  |  | @ Cl=0.1, Cd= | 0.0062014
|  |  |  | @ Cl=0.4, Cd= | 0.0058812
|  |  |  | @ Cl=0.6, Cd= | 0.0062056
alpha (deg) | Cl | Cd | Cm | Cl/Cd
-20 | -0.7457 | 0.26965 | 0.092 | -2.7654
-19.5 | -0.7222 | 0.26098 | 0.0869 | -2.7673
-19 | -0.6974 | 0.2536 | 0.082 | -2.75
-18.5 | -0.6739 | 0.24493 | 0.0769 | -2.7514
-18 | -0.6508 | 0.23616 | 0.0718 | -2.7558
-17.5 | -0.6286 | 0.22681 | 0.0666 | -2.7715
-17 | -0.6039 | 0.2192 | 0.0619 | -2.755
-16.5 | -0.5799 | 0.21125 | 0.0571 | -2.7451
-16 | -0.5546 | 0.20411 | 0.0526 | -2.7172
-15.5 | -0.5294 | 0.19706 | 0.0481 | -2.6865
-14.5 | -0.4861 | 0.17961 | 0.0385 | -2.7064
-14 | -0.4666 | 0.17056 | 0.0336 | -2.7357
-13.5 | -0.4436 | 0.163 | 0.0292 | -2.7215
-12.5 | -0.4059 | 0.1459 | 0.0197 | -2.782
-12 | -0.3862 | 0.13805 | 0.0153 | -2.7975
-11.5 | -0.3723 | 0.12894 | 0.0102 | -2.8874
-11 | -0.3602 | 0.11999 | 0.005 | -3.0019
-10.5 | -0.3455 | 0.11208 | 0.0004 | -3.0826
-10 | -0.3562 | 0.10022 | -0.0072 | -3.5542
-9.5 | -0.3425 | 0.09336 | -0.0112 | -3.6686
-9 | -0.3371 | 0.08577 | -0.0159 | -3.9303
-8.5 | -0.3365 | 0.0785 | -0.0201 | -4.2866
-8 | -0.348 | 0.07223 | -0.022 | -4.8179
-7.5 | -0.3467 | 0.06496 | -0.0282 | -5.3371
-7 | -0.3332 | 0.05641 | -0.0375 | -5.9068
-6.5 | -0.3201 | 0.04327 | -0.0544 | -7.3977
-6 | -0.2942 | 0.02749 | -0.0729 | -10.7021
-5.5 | -0.2699 | 0.01339 | -0.081 | -20.1568
-5 | -0.2083 | 0.00858 | -0.0784 | -24.2774
-4.5 | -0.1322 | 0.00748 | -0.0748 | -17.6738
-4 | -0.056 | 0.00689 | -0.0717 | -8.1277
-3.5 | 0.0191 | 0.00652 | -0.0691 | 2.9294
-3 | 0.0932 | 0.00622 | -0.0668 | 14.9839
-2.5 | 0.1664 | 0.00602 | -0.0648 | 27.6412
-2 | 0.239 | 0.00585 | -0.0631 | 40.8547
-1.5 | 0.3108 | 0.00578 | -0.0615 | 53.7716
-1 | 0.3816 | 0.00579 | -0.0602 | 65.9067
-0.5 | 0.4502 | 0.00613 | -0.0589 | 73.4421
0 | 0.5202 | 0.00617 | -0.0577 | 84.3112
0.5 | 0.5902 | 0.0062 | -0.0567 | 95.1935
1 | 0.6601 | 0.00624 | -0.0557 | 105.7853
1.5 | 0.7298 | 0.00626 | -0.0547 | 116.5815
2 | 0.7992 | 0.00635 | -0.0537 | 125.8583
2.5 | 0.8695 | 0.00645 | -0.0528 | 134.8062
3 | 0.9395 | 0.0066 | -0.0518 | 142.3485
3.5 | 1.0102 | 0.00676 | -0.0509 | 149.4379
4 | 1.0811 | 0.00688 | -0.0499 | 157.1366
4.5 | 1.1499 | 0.00697 | -0.0485 | 164.9785
5 | 1.2218 | 0.0072 | -0.0473 | 169.6944
5.5 | 1.2944 | 0.00741 | -0.0461 | 174.6829
6 | 1.3658 | 0.00778 | -0.0446 | 175.5527
6.5 | 1.4378 | 0.00814 | -0.043 | 176.6339
7 | 1.4877 | 0.01014 | -0.0392 | 146.716
7.5 | 1.5553 | 0.01074 | -0.0367 | 144.8138
8 | 1.6223 | 0.01136 | -0.0339 | 142.8081
8.5 | 1.689 | 0.01197 | -0.0308 | 141.1028
9 | 1.7468 | 0.01293 | -0.0266 | 135.0967
9.5 | 1.7365 | 0.01551 | -0.0156 | 111.96
10 | 1.745 | 0.01884 | -0.0103 | 92.6221
10.5 | 1.758 | 0.02282 | -0.0068 | 77.0377
11 | 1.7637 | 0.02741 | -0.0036 | 64.3451
11.5 | 1.7624 | 0.0328 | -0.0012 | 53.7317
12 | 1.7519 | 0.03923 | 0.0001 | 44.6572
12.5 | 1.7353 | 0.04648 | 0.0004 | 37.3343
13 | 1.7139 | 0.05457 | -0.0004 | 31.4074
13.5 | 1.6905 | 0.06337 | -0.0024 | 26.6767
14 | 1.6664 | 0.07278 | -0.0053 | 22.8964
14.5 | 1.6443 | 0.08249 | -0.0089 | 19.9333
15 | 1.6131 | 0.09378 | -0.0141 | 17.2009
15.5 | 1.5773 | 0.1062 | -0.0207 | 14.8522
16 | 1.5422 | 0.11916 | -0.028 | 12.9423

## 145. Re 20M Mach 0.00 (1)
BIGFOIL.COM POLAR EXPORT
m9
NACA M9 |  |  |  | Cl Max: | 2.008 | at alpha= | 13.5 | deg
JavaFoil+Calcfoil stall+Eppler ext transition |  |  |  | L/D Max: | 187.019 | at alpha= | 7 | deg
Re: | 20000000 |  |  | Cd Min: | 0.00419 | at alpha= | -3.5 | deg
Mach: | 0 |  |  | Cl=0 at alpha= | -4.5435 | deg
|  |  |  | @ Cl=0.1, Cd= | 0.0072387
|  |  |  | @ Cl=0.4, Cd= | 0.0045537
|  |  |  | @ Cl=0.6, Cd= | 0.0048665
alpha (deg) | Cl | Cd | Cm | Cl/Cd
-19.5 | -0.427 | 0.15224 | -0.031 | -2.801
-19 | -0.438 | 0.14471 | -0.031 | -3.024
-18.5 | -0.449 | 0.13892 | -0.031 | -3.229
-18 | -0.459 | 0.13241 | -0.031 | -3.466
-17.5 | -0.469 | 0.12446 | -0.031 | -3.765
-17 | -0.477 | 0.11878 | -0.031 | -4.019
-16.5 | -0.485 | 0.11214 | -0.031 | -4.328
-16 | -0.492 | 0.10663 | -0.031 | -4.613
-15.5 | -0.497 | 0.1007 | -0.031 | -4.933
-15 | -0.501 | 0.09353 | -0.032 | -5.355
-14.5 | -0.502 | 0.08844 | -0.032 | -5.681
-14 | -0.501 | 0.08467 | -0.032 | -5.922
-13.5 | -0.499 | 0.07914 | -0.032 | -6.306
-13 | -0.494 | 0.07432 | -0.032 | -6.645
-12.5 | -0.485 | 0.07139 | -0.032 | -6.793
-12 | -0.474 | 0.06747 | -0.032 | -7.028
-11.5 | -0.461 | 0.06299 | -0.032 | -7.314
-11 | -0.45 | 0.0533 | -0.035 | -8.435
-10.5 | -0.436 | 0.04398 | -0.038 | -9.912
-10 | -0.413 | 0.03998 | -0.038 | -10.341
-9.5 | -0.387 | 0.03722 | -0.039 | -10.404
-9 | -0.358 | 0.03555 | -0.039 | -10.058
-8.5 | -0.326 | 0.03236 | -0.04 | -10.077
-8 | -0.291 | 0.0304 | -0.04 | -9.584
-7.5 | -0.254 | 0.02837 | -0.04 | -8.964
-7 | -0.215 | 0.0268 | -0.04 | -8.023
-6.5 | -0.174 | 0.02545 | -0.04 | -6.835
-6 | -0.131 | 0.02417 | -0.04 | -5.419
-5.5 | -0.087 | 0.0229 | -0.04 | -3.788
-5 | -0.042 | 0.02175 | -0.04 | -1.918
-4.5 | 0.004 | 0.02015 | -0.041 | 0.208
-4 | 0.051 | 0.01873 | -0.041 | 2.726
-3.5 | 0.113 | 0.00419 | -0.052 | 27.017
-3 | 0.168 | 0.00448 | -0.052 | 37.56
-2.5 | 0.224 | 0.00437 | -0.053 | 51.349
-2 | 0.28 | 0.00456 | -0.053 | 61.423
-1.5 | 0.337 | 0.00445 | -0.053 | 75.68
-1 | 0.394 | 0.00454 | -0.053 | 86.7
-0.5 | 0.451 | 0.00467 | -0.054 | 96.516
0 | 0.514 | 0.00426 | -0.054 | 120.732
0.5 | 0.572 | 0.00477 | -0.054 | 120.049
1 | 0.63 | 0.00497 | -0.054 | 126.83
1.5 | 0.688 | 0.00468 | -0.055 | 147.114
2 | 0.746 | 0.00534 | -0.055 | 139.789
2.5 | 0.804 | 0.00556 | -0.055 | 144.573
3 | 0.863 | 0.00583 | -0.056 | 147.946
3.5 | 0.921 | 0.00606 | -0.056 | 152
4 | 0.98 | 0.00623 | -0.056 | 157.139
4.5 | 1.038 | 0.0065 | -0.057 | 159.622
5 | 1.097 | 0.00658 | -0.057 | 166.706
5.5 | 1.155 | 0.00641 | -0.058 | 180.217
6 | 1.214 | 0.00734 | -0.058 | 165.306
6.5 | 1.272 | 0.00762 | -0.059 | 166.986
7 | 1.331 | 0.00711 | -0.059 | 187.019
7.5 | 1.389 | 0.00959 | -0.06 | 144.761
8 | 1.447 | 0.00996 | -0.06 | 145.303
8.5 | 1.505 | 0.01046 | -0.061 | 143.777
9 | 1.56 | 0.011 | -0.061 | 141.756
9.5 | 1.615 | 0.0106 | -0.062 | 152.33
10 | 1.668 | 0.01215 | -0.063 | 137.339
10.5 | 1.721 | 0.01265 | -0.063 | 136.101
11 | 1.773 | 0.01325 | -0.064 | 133.801
11.5 | 1.824 | 0.0139 | -0.064 | 131.192
12 | 1.874 | 0.01435 | -0.065 | 130.548
12.5 | 1.922 | 0.01506 | -0.066 | 127.622
13 | 1.969 | 0.01566 | -0.067 | 125.765
13.5 | 2.008 | 0.01636 | -0.067 | 122.753
14 | 1.94 | 0.02346 | -0.065 | 82.69
14.5 | 1.945 | 0.02603 | -0.065 | 74.704
15 | 1.939 | 0.02976 | -0.065 | 65.137
15.5 | 1.937 | 0.03219 | -0.065 | 60.167
16 | 1.928 | 0.03539 | -0.065 | 54.488
16.5 | 1.913 | 0.0387 | -0.066 | 49.437
17 | 1.899 | 0.04029 | -0.067 | 47.127
17.5 | 1.873 | 0.04385 | -0.067 | 42.7
18 | 1.837 | 0.04965 | -0.067 | 36.998
18.5 | 1.8 | 0.05431 | -0.067 | 33.139

## 146. Re 20M Mach 0.00 (2)
BIGFOIL.COM POLAR EXPORT
m9
NACA M9 |  |  |  | Cl Max: | 1.9111 | at alpha= | 17 | deg
XFOIL ncrit=9 |  |  |  | L/D Max: | 170.63 | at alpha= | 6.5 | deg
Re: | 20000000 |  |  | Cd Min: | 0.22576 | at alpha= | -20 | deg
Mach: | 0 |  |  | Cl=0 at alpha= | -3.7731 | deg
|  |  |  | @ Cl=0.1, Cd= | 0.0055325
|  |  |  | @ Cl=0.4, Cd= | 0.0055329
|  |  |  | @ Cl=0.6, Cd= | 0.0057587
alpha (deg) | Cl | Cd | Cm | Cl/Cd
-20 | -0.6888 | 0.22576 | 0.0676 | -3.051
-19.5 | -0.6683 | 0.22076 | 0.0639 | -3.0273
-19 | -0.6934 | 0.19751 | 0.0526 | -3.5107
-18.5 | -0.696 | 0.18467 | 0.045 | -3.7689
-18 | -0.6766 | 0.17912 | 0.0413 | -3.7774
-17.5 | -0.6787 | 0.16719 | 0.034 | -4.0595
-17 | -0.6637 | 0.1604 | 0.0297 | -4.1378
-16.5 | -0.6487 | 0.15364 | 0.0254 | -4.2222
-15.5 | -1.2121 | 0.04077 | -0.0628 | -29.7302
-15 | -1.1989 | 0.02947 | -0.0694 | -40.682
-14.5 | -1.1618 | 0.02432 | -0.0709 | -47.7714
-14 | -1.1166 | 0.02139 | -0.0708 | -52.202
-13.5 | -1.0711 | 0.01838 | -0.0706 | -58.2753
-13 | -1.0214 | 0.01652 | -0.0698 | -61.8281
-12.5 | -0.9715 | 0.0146 | -0.0691 | -66.5411
-12 | -0.9194 | 0.0133 | -0.0681 | -69.1278
-11.5 | -0.8677 | 0.01177 | -0.0672 | -73.7213
-11 | -0.8148 | 0.01054 | -0.0662 | -77.3055
-10.5 | -0.7606 | 0.00977 | -0.0652 | -77.8506
-10 | -0.7055 | 0.00923 | -0.0641 | -76.4355
-9.5 | -0.65 | 0.00878 | -0.0631 | -74.0319
-9 | -0.594 | 0.00839 | -0.0621 | -70.7986
-8.5 | -0.5379 | 0.00805 | -0.0611 | -66.8199
-8 | -0.4817 | 0.00766 | -0.0602 | -62.8851
-7.5 | -0.4254 | 0.00729 | -0.0593 | -58.3539
-7 | -0.3687 | 0.00702 | -0.0584 | -52.5214
-6.5 | -0.3118 | 0.0068 | -0.0576 | -45.8529
-6 | -0.2549 | 0.00655 | -0.0568 | -38.916
-5.5 | -0.1978 | 0.00632 | -0.056 | -31.2975
-5 | -0.1407 | 0.00612 | -0.0552 | -22.9902
-4.5 | -0.0833 | 0.00594 | -0.0545 | -14.0236
-4 | -0.026 | 0.00579 | -0.0538 | -4.4905
-3.5 | 0.0313 | 0.00565 | -0.0532 | 5.5398
-3 | 0.0888 | 0.00555 | -0.0526 | 16
-2.5 | 0.1463 | 0.00546 | -0.052 | 26.7949
-2 | 0.2038 | 0.0054 | -0.0514 | 37.7407
-1.5 | 0.2611 | 0.00538 | -0.0509 | 48.5316
-1 | 0.3183 | 0.00536 | -0.0504 | 59.3843
0 | 0.4317 | 0.0056 | -0.0493 | 77.0893
0.5 | 0.4883 | 0.0057 | -0.0489 | 85.6667
1 | 0.5452 | 0.00572 | -0.0484 | 95.3147
1.5 | 0.6019 | 0.00576 | -0.048 | 104.4965
2 | 0.6587 | 0.0058 | -0.0476 | 113.569
2.5 | 0.7153 | 0.00588 | -0.0472 | 121.6497
3 | 0.772 | 0.00596 | -0.0469 | 129.5302
3.5 | 0.8286 | 0.00605 | -0.0466 | 136.9587
4 | 0.8846 | 0.00615 | -0.0462 | 143.8374
4.5 | 0.9401 | 0.00612 | -0.0458 | 153.6111
5 | 0.9965 | 0.00625 | -0.0456 | 159.44
5.5 | 1.0525 | 0.00644 | -0.0454 | 163.4317
6 | 1.1086 | 0.00657 | -0.0453 | 168.7367
6.5 | 1.1637 | 0.00682 | -0.045 | 170.6305
7.5 | 1.2661 | 0.00833 | -0.0438 | 151.9928
8 | 1.3193 | 0.00871 | -0.0434 | 151.4696
8.5 | 1.3722 | 0.00909 | -0.0431 | 150.9571
9.5 | 1.477 | 0.00982 | -0.0424 | 150.4073
10 | 1.5212 | 0.01098 | -0.041 | 138.5428
10.5 | 1.5706 | 0.01149 | -0.0403 | 136.6928
11 | 1.6193 | 0.012 | -0.0396 | 134.9417
11.5 | 1.6669 | 0.01253 | -0.0388 | 133.0327
12 | 1.7127 | 0.01312 | -0.0378 | 130.5412
12.5 | 1.757 | 0.01373 | -0.0366 | 127.968
13 | 1.7991 | 0.01439 | -0.0352 | 125.0243
13.5 | 1.8365 | 0.01519 | -0.0331 | 120.9019
14 | 1.8704 | 0.01598 | -0.0306 | 117.0463
14.5 | 1.8773 | 0.01698 | -0.0236 | 110.5595
15 | 1.8838 | 0.01876 | -0.0186 | 100.4158
15.5 | 1.8928 | 0.02115 | -0.0155 | 89.4941
16 | 1.9027 | 0.02401 | -0.0134 | 79.2461
16.5 | 1.9073 | 0.02756 | -0.0118 | 69.2054
17 | 1.9111 | 0.03138 | -0.0105 | 60.9018
17.5 | 1.9103 | 0.03588 | -0.0098 | 53.2414
18 | 1.9022 | 0.04149 | -0.0097 | 45.8472
18.5 | 1.8899 | 0.04813 | -0.0106 | 39.2666
19 | 1.8844 | 0.05445 | -0.0119 | 34.6079
19.5 | 1.8668 | 0.06255 | -0.0142 | 29.8449
20 | 1.8439 | 0.07177 | -0.0173 | 25.6918

## 147. Re 20M Mach 0.10 (1)
BIGFOIL.COM POLAR EXPORT
m9
NACA M9 |  |  |  | Cl Max: | 2.012 | at alpha= | 13.5 | deg
JavaFoil+Calcfoil stall+Eppler ext transition |  |  |  | L/D Max: | 186.268 | at alpha= | 7 | deg
Re: | 20000000 |  |  | Cd Min: | 0.00427 | at alpha= | 0 | deg
Mach: | 0.1 |  |  | Cl=0 at alpha= | -4.5435 | deg
|  |  |  | @ Cl=0.1, Cd= | 0.017669
|  |  |  | @ Cl=0.4, Cd= | 0.0045791
|  |  |  | @ Cl=0.6, Cd= | 0.004859
alpha (deg) | Cl | Cd | Cm | Cl/Cd
-19 | -0.399 | 0.14767 | -0.031 | -2.703
-18.5 | -0.412 | 0.14109 | -0.031 | -2.919
-18 | -0.424 | 0.13501 | -0.031 | -3.142
-17.5 | -0.436 | 0.12898 | -0.031 | -3.382
-17 | -0.447 | 0.12128 | -0.031 | -3.689
-16.5 | -0.458 | 0.11513 | -0.031 | -3.975
-16 | -0.467 | 0.10814 | -0.031 | -4.316
-15.5 | -0.474 | 0.10224 | -0.031 | -4.64
-15 | -0.481 | 0.09582 | -0.032 | -5.02
-14.5 | -0.484 | 0.09152 | -0.031 | -5.291
-14 | -0.487 | 0.08512 | -0.032 | -5.719
-13.5 | -0.486 | 0.08129 | -0.032 | -5.975
-13 | -0.483 | 0.07502 | -0.032 | -6.442
-12.5 | -0.476 | 0.07183 | -0.032 | -6.632
-12 | -0.467 | 0.06825 | -0.032 | -6.842
-11.5 | -0.455 | 0.06388 | -0.032 | -7.127
-11 | -0.441 | 0.05815 | -0.033 | -7.585
-10.5 | -0.426 | 0.05114 | -0.035 | -8.331
-10 | -0.411 | 0.04054 | -0.038 | -10.149
-9.5 | -0.386 | 0.0383 | -0.038 | -10.07
-9 | -0.357 | 0.03577 | -0.039 | -9.983
-8.5 | -0.326 | 0.03253 | -0.04 | -10.026
-8 | -0.292 | 0.03047 | -0.04 | -9.573
-7.5 | -0.255 | 0.02847 | -0.04 | -8.953
-7 | -0.216 | 0.02695 | -0.04 | -8.005
-6.5 | -0.175 | 0.02552 | -0.04 | -6.841
-6 | -0.131 | 0.02419 | -0.04 | -5.436
-5.5 | -0.087 | 0.02295 | -0.04 | -3.794
-5 | -0.042 | 0.02189 | -0.04 | -1.913
-4.5 | 0.004 | 0.02027 | -0.041 | 0.207
-4 | 0.051 | 0.01895 | -0.041 | 2.703
-3.5 | 0.099 | 0.01786 | -0.042 | 5.554
-3 | 0.169 | 0.00451 | -0.053 | 37.539
-2.5 | 0.225 | 0.00439 | -0.053 | 51.334
-2 | 0.282 | 0.00459 | -0.053 | 61.346
-1.5 | 0.339 | 0.00448 | -0.053 | 75.582
-1 | 0.396 | 0.00457 | -0.054 | 86.676
-0.5 | 0.453 | 0.0047 | -0.054 | 96.503
0 | 0.517 | 0.00427 | -0.054 | 121.134
0.5 | 0.575 | 0.00479 | -0.054 | 120.13
1 | 0.633 | 0.00495 | -0.055 | 127.852
1.5 | 0.691 | 0.00469 | -0.055 | 147.55
2 | 0.75 | 0.00533 | -0.055 | 140.773
2.5 | 0.808 | 0.00559 | -0.056 | 144.609
3 | 0.867 | 0.00583 | -0.056 | 148.794
3.5 | 0.926 | 0.00609 | -0.056 | 151.943
4 | 0.984 | 0.00627 | -0.057 | 157.097
4.5 | 1.043 | 0.00651 | -0.057 | 160.25
5 | 1.102 | 0.00659 | -0.058 | 167.181
5.5 | 1.161 | 0.0064 | -0.058 | 181.457
6 | 1.219 | 0.00742 | -0.058 | 164.363
6.5 | 1.278 | 0.00766 | -0.059 | 166.766
7 | 1.337 | 0.00718 | -0.059 | 186.268
7.5 | 1.395 | 0.00966 | -0.06 | 144.403
8 | 1.454 | 0.01006 | -0.061 | 144.415
8.5 | 1.511 | 0.01058 | -0.061 | 142.828
9 | 1.567 | 0.01113 | -0.062 | 140.795
9.5 | 1.621 | 0.01064 | -0.062 | 152.454
10 | 1.675 | 0.01229 | -0.063 | 136.329
10.5 | 1.728 | 0.01286 | -0.064 | 134.405
11 | 1.78 | 0.01343 | -0.064 | 132.54
11.5 | 1.83 | 0.01409 | -0.065 | 129.93
12 | 1.88 | 0.01457 | -0.065 | 129.043
12.5 | 1.928 | 0.01531 | -0.066 | 125.882
13 | 1.974 | 0.01595 | -0.067 | 123.762
13.5 | 2.012 | 0.0167 | -0.068 | 120.497
14 | 1.936 | 0.02449 | -0.065 | 79.063
14.5 | 1.938 | 0.02715 | -0.065 | 71.393
15 | 1.934 | 0.03056 | -0.065 | 63.29
15.5 | 1.926 | 0.03401 | -0.065 | 56.63
16 | 1.914 | 0.03718 | -0.066 | 51.467
16.5 | 1.896 | 0.0401 | -0.066 | 47.278
17 | 1.876 | 0.04196 | -0.067 | 44.704
17.5 | 1.845 | 0.0458 | -0.067 | 40.291
18 | 1.802 | 0.05216 | -0.067 | 34.557
18.5 | 1.758 | 0.05797 | -0.067 | 30.322

## 148. Re 20M Mach 0.10 (2)
BIGFOIL.COM POLAR EXPORT
m9
NACA M9 |  |  |  | Cl Max: | 1.9015 | at alpha= | 16.5 | deg
XFOIL ncrit=9 |  |  |  | L/D Max: | 172.388 | at alpha= | 7 | deg
Re: | 20000000 |  |  | Cd Min: | 0.19145 | at alpha= | -18.5 | deg
Mach: | 0.1 |  |  | Cl=0 at alpha= | -3.7686 | deg
|  |  |  | @ Cl=0.1, Cd= | 0.0055512
|  |  |  | @ Cl=0.4, Cd= | 0.0054608
|  |  |  | @ Cl=0.6, Cd= | 0.0057659
alpha (deg) | Cl | Cd | Cm | Cl/Cd
-18.5 | -0.6795 | 0.19145 | 0.0487 | -3.5492
-18 | -0.66 | 0.18576 | 0.0449 | -3.553
-17.5 | -0.6516 | 0.17653 | 0.0393 | -3.6912
-17 | -0.662 | 0.16207 | 0.0306 | -4.0847
-16.5 | -0.6472 | 0.15519 | 0.0262 | -4.1704
-16 | -0.6316 | 0.14854 | 0.0221 | -4.2521
-15.5 | -0.636 | 0.13709 | 0.015 | -4.6393
-14.5 | -1.1542 | 0.03242 | -0.0692 | -35.6015
-14 | -1.1205 | 0.02584 | -0.0717 | -43.363
-13.5 | -1.0781 | 0.02157 | -0.0723 | -49.9815
-13 | -1.0318 | 0.01837 | -0.0721 | -56.1677
-12.5 | -0.981 | 0.01639 | -0.0712 | -59.8536
-12 | -0.9298 | 0.01444 | -0.0703 | -64.3906
-11.5 | -0.8766 | 0.01306 | -0.0692 | -67.121
-11 | -0.8239 | 0.01146 | -0.0681 | -71.8935
-10.5 | -0.7695 | 0.0103 | -0.067 | -74.7087
-10 | -0.7142 | 0.00952 | -0.0658 | -75.021
-9.5 | -0.6579 | 0.00899 | -0.0646 | -73.1813
-9 | -0.6012 | 0.00856 | -0.0635 | -70.2336
-8.5 | -0.5443 | 0.00818 | -0.0624 | -66.5403
-8 | -0.4872 | 0.0078 | -0.0613 | -62.4615
-7.5 | -0.4301 | 0.00741 | -0.0603 | -58.0432
-7 | -0.3729 | 0.00709 | -0.0593 | -52.5952
-6.5 | -0.3154 | 0.00686 | -0.0584 | -45.9767
-6 | -0.2578 | 0.00662 | -0.0575 | -38.9426
-5.5 | -0.2001 | 0.00636 | -0.0567 | -31.4623
-5 | -0.1424 | 0.00616 | -0.0558 | -23.1169
-4.5 | -0.0845 | 0.00597 | -0.0551 | -14.1541
-4 | -0.0268 | 0.00581 | -0.0543 | -4.6127
-3.5 | 0.0311 | 0.00567 | -0.0537 | 5.485
-3 | 0.0891 | 0.00557 | -0.053 | 15.9964
-2.5 | 0.147 | 0.00547 | -0.0524 | 26.8739
-2 | 0.205 | 0.00541 | -0.0518 | 37.8928
-1.5 | 0.2627 | 0.00538 | -0.0512 | 48.829
-1 | 0.3203 | 0.00537 | -0.0507 | 59.6462
-0.5 | 0.3777 | 0.0054 | -0.0502 | 69.9444
0.5 | 0.4915 | 0.00571 | -0.0491 | 86.0771
1 | 0.5487 | 0.00573 | -0.0486 | 95.7592
1.5 | 0.6058 | 0.00577 | -0.0482 | 104.9913
2 | 0.663 | 0.00581 | -0.0478 | 114.1136
2.5 | 0.72 | 0.00589 | -0.0474 | 122.2411
3 | 0.7772 | 0.00598 | -0.047 | 129.9666
3.5 | 0.8342 | 0.00607 | -0.0467 | 137.43
4 | 0.8906 | 0.00617 | -0.0464 | 144.3436
4.5 | 0.9465 | 0.00613 | -0.0459 | 154.4046
5 | 1.0033 | 0.00628 | -0.0457 | 159.7611
5.5 | 1.0598 | 0.00647 | -0.0455 | 163.8022
6 | 1.1164 | 0.0066 | -0.0453 | 169.1515
6.5 | 1.172 | 0.00686 | -0.0451 | 170.8455
7 | 1.2274 | 0.00712 | -0.0448 | 172.3876
7.5 | 1.275 | 0.0084 | -0.0437 | 151.7857
8 | 1.3287 | 0.00878 | -0.0433 | 151.3326
8.5 | 1.3821 | 0.00916 | -0.0429 | 150.8843
9.5 | 1.4878 | 0.00992 | -0.042 | 149.9798
10 | 1.5321 | 0.0111 | -0.0405 | 138.027
11 | 1.6307 | 0.01216 | -0.0389 | 134.1036
11.5 | 1.6786 | 0.0127 | -0.038 | 132.1732
12 | 1.7243 | 0.01333 | -0.0368 | 129.3548
12.5 | 1.7685 | 0.01396 | -0.0354 | 126.6834
13 | 1.8097 | 0.01467 | -0.0337 | 123.3606
13.5 | 1.8457 | 0.01551 | -0.0313 | 119.0006
14 | 1.8685 | 0.01633 | -0.0265 | 114.4213
14.5 | 1.8725 | 0.01775 | -0.0199 | 105.493
15 | 1.8809 | 0.0199 | -0.016 | 94.5176
15.5 | 1.89 | 0.02267 | -0.0135 | 83.3701
16 | 1.8983 | 0.02589 | -0.0116 | 73.3217
16.5 | 1.9015 | 0.02973 | -0.0101 | 63.959
17 | 1.9012 | 0.03415 | -0.0091 | 55.672
17.5 | 1.8974 | 0.03922 | -0.0087 | 48.3784
18 | 1.8895 | 0.0452 | -0.0091 | 41.8031
18.5 | 1.8712 | 0.05293 | -0.0106 | 35.3524
19 | 1.8649 | 0.05956 | -0.0123 | 31.3113
19.5 | 1.8426 | 0.06858 | -0.0152 | 26.8679
20 | 1.8211 | 0.07789 | -0.0186 | 23.3804

## 149. Re 20M Mach 0.25 (1)
BIGFOIL.COM POLAR EXPORT
m9
NACA M9 |  |  |  | Cl Max: | 1.954 | at alpha= | 12.5 | deg
JavaFoil+Calcfoil stall+Eppler ext transition |  |  |  | L/D Max: | 184.825 | at alpha= | 7 | deg
Re: | 20000000 |  |  | Cd Min: | 0.00427 | at alpha= | 0 | deg
Mach: | 0.25 |  |  | Cl=0 at alpha= | -4.5426 | deg
|  |  |  | @ Cl=0.1, Cd= | 0.018553
|  |  |  | @ Cl=0.4, Cd= | 0.0046097
|  |  |  | @ Cl=0.6, Cd= | 0.0048651
alpha (deg) | Cl | Cd | Cm | Cl/Cd
-16.5 | -0.195 | 0.13071 | -0.03 | -1.492
-16 | -0.235 | 0.12456 | -0.029 | -1.885
-15.5 | -0.27 | 0.1168 | -0.029 | -2.309
-15 | -0.3 | 0.11211 | -0.029 | -2.68
-14.5 | -0.328 | 0.10466 | -0.029 | -3.137
-14 | -0.352 | 0.09652 | -0.03 | -3.651
-13.5 | -0.373 | 0.08881 | -0.03 | -4.196
-13 | -0.389 | 0.0832 | -0.031 | -4.676
-12.5 | -0.4 | 0.07845 | -0.031 | -5.098
-12 | -0.407 | 0.0729 | -0.031 | -5.578
-11.5 | -0.408 | 0.0678 | -0.032 | -6.024
-11 | -0.405 | 0.06305 | -0.032 | -6.425
-10.5 | -0.397 | 0.05873 | -0.032 | -6.751
-10 | -0.383 | 0.05431 | -0.033 | -7.054
-9.5 | -0.375 | 0.04012 | -0.039 | -9.346
-9 | -0.352 | 0.03658 | -0.039 | -9.623
-8.5 | -0.324 | 0.03463 | -0.039 | -9.347
-8 | -0.292 | 0.03249 | -0.04 | -8.985
-7.5 | -0.257 | 0.02894 | -0.041 | -8.888
-7 | -0.219 | 0.02738 | -0.041 | -7.988
-6.5 | -0.178 | 0.02584 | -0.041 | -6.878
-6 | -0.134 | 0.02455 | -0.041 | -5.463
-5.5 | -0.089 | 0.02323 | -0.041 | -3.83
-5 | -0.043 | 0.02228 | -0.041 | -1.92
-4.5 | 0.004 | 0.02115 | -0.041 | 0.203
-4 | 0.052 | 0.01967 | -0.042 | 2.66
-3.5 | 0.101 | 0.01853 | -0.043 | 5.472
-3 | 0.151 | 0.01782 | -0.043 | 8.487
-2.5 | 0.231 | 0.00459 | -0.054 | 50.333
-2 | 0.289 | 0.00466 | -0.055 | 62.027
-1.5 | 0.348 | 0.00452 | -0.055 | 76.926
-1 | 0.406 | 0.00462 | -0.055 | 87.94
-0.5 | 0.465 | 0.00477 | -0.055 | 97.641
0 | 0.531 | 0.00427 | -0.056 | 124.392
0.5 | 0.591 | 0.00483 | -0.056 | 122.271
1 | 0.65 | 0.00506 | -0.056 | 128.45
1.5 | 0.71 | 0.0052 | -0.056 | 136.453
2 | 0.77 | 0.00551 | -0.057 | 139.889
2.5 | 0.83 | 0.00579 | -0.057 | 143.342
3 | 0.89 | 0.00599 | -0.057 | 148.542
3.5 | 0.95 | 0.00625 | -0.058 | 152.146
4 | 1.011 | 0.00649 | -0.058 | 155.583
4.5 | 1.071 | 0.0067 | -0.059 | 159.736
5 | 1.131 | 0.00697 | -0.059 | 162.137
5.5 | 1.191 | 0.00738 | -0.06 | 161.458
6 | 1.251 | 0.00771 | -0.06 | 162.313
6.5 | 1.311 | 0.00801 | -0.061 | 163.597
7 | 1.37 | 0.00741 | -0.061 | 184.825
7.5 | 1.43 | 0.00911 | -0.062 | 156.963
8 | 1.489 | 0.01068 | -0.062 | 139.417
8.5 | 1.548 | 0.01129 | -0.063 | 137.136
9 | 1.603 | 0.0119 | -0.063 | 134.731
9.5 | 1.658 | 0.01252 | -0.064 | 132.439
10 | 1.711 | 0.01319 | -0.065 | 129.788
10.5 | 1.763 | 0.01402 | -0.065 | 125.793
11 | 1.814 | 0.01459 | -0.066 | 124.341
11.5 | 1.862 | 0.01529 | -0.067 | 121.824
12 | 1.909 | 0.01629 | -0.067 | 117.237
12.5 | 1.954 | 0.01712 | -0.068 | 114.129
13 | 1.916 | 0.02076 | -0.066 | 92.322
13.5 | 1.913 | 0.02672 | -0.065 | 71.577
14 | 1.909 | 0.03011 | -0.065 | 63.418
14.5 | 1.897 | 0.0342 | -0.065 | 55.476
15 | 1.877 | 0.0378 | -0.066 | 49.655
15.5 | 1.845 | 0.04216 | -0.066 | 43.755
16 | 1.801 | 0.0467 | -0.066 | 38.557
16.5 | 1.746 | 0.05226 | -0.066 | 33.405
17 | 1.681 | 0.05716 | -0.066 | 29.404
17.5 | 1.611 | 0.06047 | -0.067 | 26.644

## 150. Re 20M Mach 0.25 (2)
BIGFOIL.COM POLAR EXPORT
m9
NACA M9 |  |  |  | Cl Max: | 1.8627 | at alpha= | 15 | deg
XFOIL ncrit=9 |  |  |  | L/D Max: | 172.809 | at alpha= | 6.5 | deg
Re: | 20000000 |  |  | Cd Min: | 0.17204 | at alpha= | -16.5 | deg
Mach: | 0.25 |  |  | Cl=0 at alpha= | -3.7442 | deg
|  |  |  | @ Cl=0.1, Cd= | 0.0056239
|  |  |  | @ Cl=0.4, Cd= | 0.0055942
|  |  |  | @ Cl=0.6, Cd= | 0.0058213
alpha (deg) | Cl | Cd | Cm | Cl/Cd
-16.5 | -0.6087 | 0.17204 | 0.0359 | -3.5381
-16 | -0.5943 | 0.16426 | 0.0312 | -3.618
-15.5 | -0.5917 | 0.15344 | 0.0246 | -3.8562
-15 | -0.5893 | 0.14304 | 0.0182 | -4.1198
-14.5 | -0.5748 | 0.13597 | 0.0139 | -4.2274
-14 | -0.5618 | 0.12873 | 0.0096 | -4.3642
-13.5 | -0.5636 | 0.11864 | 0.0032 | -4.7505
-13 | -0.5515 | 0.11185 | -0.0008 | -4.9307
-12.5 | -0.562 | 0.10134 | -0.0076 | -5.5457
-12 | -0.5848 | 0.08992 | -0.0153 | -6.5036
-11.5 | -0.9068 | 0.02646 | -0.0759 | -34.2706
-11 | -0.8653 | 0.01988 | -0.0776 | -43.5262
-10.5 | -0.8134 | 0.01628 | -0.0768 | -49.9631
-10 | -0.7576 | 0.01381 | -0.0752 | -54.8588
-9.5 | -0.7003 | 0.01179 | -0.0735 | -59.3978
-9 | -0.6415 | 0.01023 | -0.0717 | -62.7077
-8.5 | -0.5812 | 0.00919 | -0.0698 | -63.2427
-8 | -0.5199 | 0.00858 | -0.068 | -60.5944
-7.5 | -0.4584 | 0.00809 | -0.0663 | -56.6625
-7 | -0.397 | 0.00766 | -0.0647 | -51.8277
-6.5 | -0.336 | 0.00723 | -0.0632 | -46.473
-6 | -0.2748 | 0.00693 | -0.0618 | -39.6537
-5.5 | -0.2136 | 0.00664 | -0.0605 | -32.1687
-5 | -0.1527 | 0.00637 | -0.0593 | -23.9717
-4.5 | -0.0918 | 0.00612 | -0.0582 | -15
-4 | -0.031 | 0.00594 | -0.0572 | -5.2189
-3.5 | 0.0296 | 0.00579 | -0.0562 | 5.1123
-3 | 0.0903 | 0.00564 | -0.0553 | 16.0106
-2.5 | 0.1507 | 0.00554 | -0.0545 | 27.2022
-2 | 0.2112 | 0.00547 | -0.0538 | 38.6106
-1.5 | 0.2713 | 0.00542 | -0.0531 | 50.0554
-1 | 0.3313 | 0.00542 | -0.0524 | 61.1255
0 | 0.4496 | 0.00572 | -0.0511 | 78.6014
0.5 | 0.509 | 0.00578 | -0.0505 | 88.0623
1 | 0.5685 | 0.0058 | -0.0499 | 98.0172
1.5 | 0.6278 | 0.00584 | -0.0494 | 107.5
2.5 | 0.7464 | 0.00598 | -0.0484 | 124.8161
3 | 0.806 | 0.00605 | -0.048 | 133.2231
3.5 | 0.8652 | 0.00617 | -0.0476 | 140.2269
4 | 0.9242 | 0.00628 | -0.0472 | 147.1656
4.5 | 0.9824 | 0.00623 | -0.0466 | 157.6886
5 | 1.0415 | 0.00643 | -0.0462 | 161.9751
5.5 | 1.1007 | 0.00661 | -0.0459 | 166.5204
6 | 1.1601 | 0.00674 | -0.0455 | 172.1217
6.5 | 1.2183 | 0.00705 | -0.0451 | 172.8085
7 | 1.2759 | 0.0074 | -0.0445 | 172.4189
7.5 | 1.3247 | 0.00879 | -0.043 | 150.7053
8 | 1.3813 | 0.00918 | -0.0423 | 150.4684
8.5 | 1.4377 | 0.00956 | -0.0416 | 150.387
9 | 1.4942 | 0.0099 | -0.0409 | 150.9293
10 | 1.5923 | 0.01179 | -0.0377 | 135.0551
10.5 | 1.6435 | 0.0124 | -0.0362 | 132.5403
11 | 1.6929 | 0.01306 | -0.0346 | 129.6248
11.5 | 1.7401 | 0.01378 | -0.0326 | 126.2772
12 | 1.7838 | 0.01456 | -0.0302 | 122.5137
12.5 | 1.8224 | 0.01543 | -0.0272 | 118.1076
13 | 1.8303 | 0.01661 | -0.0195 | 110.1927
13.5 | 1.8377 | 0.01864 | -0.0142 | 98.5891
14 | 1.8509 | 0.02126 | -0.0111 | 87.0602
14.5 | 1.8613 | 0.02455 | -0.0088 | 75.8167
15 | 1.8627 | 0.02876 | -0.0068 | 64.767
15.5 | 1.8624 | 0.03341 | -0.0055 | 55.7438
16.5 | 1.8464 | 0.04535 | -0.0051 | 40.7144
17 | 1.8335 | 0.0526 | -0.0063 | 34.8574
17.5 | 1.8152 | 0.06087 | -0.0084 | 29.8209
18 | 1.7923 | 0.07012 | -0.0114 | 25.5605
18.5 | 1.7664 | 0.0802 | -0.0152 | 22.0249
19 | 1.748 | 0.08975 | -0.0191 | 19.4763
19.5 | 1.7157 | 0.10168 | -0.0247 | 16.8735
20 | 1.6912 | 0.11284 | -0.0302 | 14.9876

## 151. Re 20M Mach 0.50 (1)
BIGFOIL.COM POLAR EXPORT
m9
NACA M9 |  |  |  | Cl Max: | 1.699 | at alpha= | 10.5 | deg
JavaFoil+Calcfoil stall+Eppler ext transition |  |  |  | L/D Max: | 164.599 | at alpha= | 6.5 | deg
Re: | 20000000 |  |  | Cd Min: | -99 | at alpha= | -20 | deg
Mach: | 0.5 |  |  | Cl=0 at alpha= | -4.549 | deg
|  |  |  | @ Cl=0.1, Cd= | 0.020503
|  |  |  | @ Cl=0.4, Cd= | 0.017982
|  |  |  | @ Cl=0.6, Cd= | 0.0042448
alpha (deg) | Cl | Cd | Cm | Cl/Cd
-20 | -0.721 | -99 | -0.039 | -99
-19.5 | -0.7 | 0.15872 | -0.039 | -4.411
-19 | -0.679 | 0.15387 | -0.038 | -4.41
-18.5 | -0.657 | 0.14962 | -0.038 | -4.392
-18 | -0.635 | 0.14357 | -0.038 | -4.426
-17.5 | -0.614 | 0.14066 | -0.037 | -4.363
-17 | -0.593 | 0.11961 | -0.038 | -4.957
-16.5 | -0.571 | 0.11223 | -0.038 | -5.091
-16 | -0.549 | 0.10515 | -0.038 | -5.226
-15.5 | -0.527 | 0.10092 | -0.038 | -5.223
-15 | -0.504 | 0.0963 | -0.037 | -5.238
-14.5 | -0.481 | 0.09599 | -0.036 | -5.007
-14 | -0.457 | 0.09279 | -0.035 | -4.93
-13.5 | -0.434 | 0.08948 | -0.035 | -4.851
-13 | -0.411 | 0.08711 | -0.034 | -4.713
-12.5 | -0.387 | 0.08327 | -0.033 | -4.649
-12 | -0.364 | 0.07972 | -0.033 | -4.564
-11.5 | -0.341 | 0.07277 | -0.033 | -4.68
-11 | -0.317 | 0.06906 | -0.033 | -4.59
-10.5 | -0.293 | 0.07181 | -0.033 | -4.086
-10 | -0.27 | 0.0658 | -0.032 | -4.098
-9.5 | -0.246 | 0.06014 | -0.033 | -4.09
-9 | -0.222 | 0.05461 | -0.034 | -4.072
-8.5 | -0.198 | 0.05015 | -0.035 | -3.955
-8 | -0.174 | 0.04638 | -0.036 | -3.757
-7.5 | -0.148 | 0.05693 | -0.029 | -2.592
-7 | -0.186 | 0.04584 | -0.033 | -4.058
-6.5 | -0.177 | 0.02968 | -0.044 | -5.978
-6 | -0.14 | 0.02651 | -0.044 | -5.277
-5.5 | -0.095 | 0.0248 | -0.045 | -3.818
-5 | -0.046 | 0.02341 | -0.045 | -1.972
-4.5 | 0.005 | 0.02224 | -0.045 | 0.21
-4 | 0.057 | 0.02106 | -0.046 | 2.718
-3.5 | 0.111 | 0.02036 | -0.046 | 5.455
-3 | 0.166 | 0.01997 | -0.047 | 8.305
-2.5 | 0.221 | 0.01944 | -0.047 | 11.394
-2 | 0.278 | 0.01912 | -0.047 | 14.516
-1.5 | 0.334 | 0.01872 | -0.047 | 17.861
-1 | 0.392 | 0.01807 | -0.048 | 21.714
-0.5 | 0.451 | 0.01742 | -0.049 | 25.911
0 | 0.593 | 0.00423 | -0.049 | 140.091
0.5 | 0.659 | 0.00437 | -0.05 | 151.028
1 | 0.726 | 0.00544 | -0.063 | 133.4
1.5 | 0.792 | 0.00567 | -0.063 | 139.773
2 | 0.858 | 0.00607 | -0.063 | 141.397
2.5 | 0.925 | 0.00646 | -0.064 | 143.2
3 | 0.991 | 0.0068 | -0.064 | 145.684
3.5 | 1.057 | 0.00715 | -0.065 | 147.83
4 | 1.123 | 0.00752 | -0.065 | 149.196
4.5 | 1.188 | 0.00786 | -0.066 | 151.124
5 | 1.253 | 0.00828 | -0.066 | 151.321
5.5 | 1.318 | 0.00896 | -0.067 | 147.135
6 | 1.382 | 0.00943 | -0.067 | 146.515
6.5 | 1.445 | 0.00878 | -0.068 | 164.599
7 | 1.456 | 0.01366 | -0.066 | 106.634
7.5 | 1.507 | 0.01503 | -0.066 | 100.284
8 | 1.556 | 0.01674 | -0.066 | 92.927
8.5 | 1.601 | 0.01866 | -0.066 | 85.797
9 | 1.634 | 0.02081 | -0.066 | 78.517
9.5 | 1.665 | 0.02292 | -0.066 | 72.666
10 | 1.689 | 0.02531 | -0.067 | 66.758
10.5 | 1.699 | 0.02878 | -0.067 | 59.027
11 | 1.697 | 0.03171 | -0.067 | 53.497
11.5 | 1.666 | 0.03598 | -0.067 | 46.314
12 | 1.582 | 0.04275 | -0.067 | 37.011
12.5 | 1.285 | 0.05232 | -0.066 | 24.559
13 | 1.032 | 0.10556 | -0.058 | 9.776
13.5 | 1.074 | 0.09908 | -0.061 | 10.838
14 | 1.103 | 0.10802 | -0.061 | 10.209
14.5 | 1.129 | 0.12034 | -0.061 | 9.381
15 | 1.139 | 0.15228 | -0.057 | 7.477
15.5 | 1.161 | 0.18559 | -0.056 | 6.254

## 152. Re 20M Mach 0.50 (2)
BIGFOIL.COM POLAR EXPORT
m9
NACA M9 |  |  |  | Cl Max: | 1.7798 | at alpha= | 11.5 | deg
XFOIL ncrit=9 |  |  |  | L/D Max: | 178.394 | at alpha= | 6 | deg
Re: | 20000000 |  |  | Cd Min: | 0.21089 | at alpha= | -16.5 | deg
Mach: | 0.5 |  |  | Cl=0 at alpha= | -3.6237 | deg
|  |  |  | @ Cl=0.1, Cd= | 0.00609
|  |  |  | @ Cl=0.4, Cd= | 0.0058698
|  |  |  | @ Cl=0.6, Cd= | 0.0061229
alpha (deg) | Cl | Cd | Cm | Cl/Cd
-16.5 | -0.5804 | 0.21089 | 0.0569 | -2.7521
-16 | -0.5553 | 0.20368 | 0.0524 | -2.7263
-15.5 | -0.5303 | 0.19655 | 0.0479 | -2.698
-15 | -0.5098 | 0.18718 | 0.0429 | -2.7236
-14.5 | -0.4885 | 0.17853 | 0.0381 | -2.7362
-14 | -0.4671 | 0.17028 | 0.0334 | -2.7431
-13.5 | -0.4441 | 0.16274 | 0.0291 | -2.7289
-13 | -0.4226 | 0.15487 | 0.0246 | -2.7287
-12.5 | -0.4095 | 0.14477 | 0.0191 | -2.8286
-12 | -0.3938 | 0.13591 | 0.0141 | -2.8975
-11.5 | -0.3769 | 0.12773 | 0.0094 | -2.9508
-11 | -0.3644 | 0.11894 | 0.0043 | -3.0637
-10.5 | -0.3524 | 0.11062 | -0.0007 | -3.1857
-10 | -0.3609 | 0.09935 | -0.008 | -3.6326
-9.5 | -0.3485 | 0.09234 | -0.0122 | -3.7741
-9 | -0.3426 | 0.08496 | -0.0167 | -4.0325
-8.5 | -0.3446 | 0.07753 | -0.021 | -4.4447
-7 | -0.3874 | 0.04791 | -0.0532 | -8.086
-6.5 | -0.3513 | 0.03741 | -0.0655 | -9.3905
-6 | -0.3116 | 0.02529 | -0.0771 | -12.3211
-5.5 | -0.2768 | 0.01337 | -0.0825 | -20.7031
-5 | -0.2097 | 0.00828 | -0.0784 | -25.3261
-4.5 | -0.133 | 0.00731 | -0.0748 | -18.1943
-4 | -0.0566 | 0.00675 | -0.0717 | -8.3852
-3.5 | 0.0186 | 0.00641 | -0.069 | 2.9017
-3 | 0.0927 | 0.00611 | -0.0667 | 15.1718
-2.5 | 0.1659 | 0.00591 | -0.0647 | 28.0711
-2 | 0.2385 | 0.00578 | -0.063 | 41.263
-1.5 | 0.3104 | 0.0057 | -0.0615 | 54.4561
-1 | 0.3807 | 0.0058 | -0.0601 | 65.6379
-0.5 | 0.4498 | 0.00605 | -0.0588 | 74.3471
0 | 0.52 | 0.00608 | -0.0577 | 85.5263
0.5 | 0.59 | 0.00612 | -0.0566 | 96.4052
1 | 0.66 | 0.00614 | -0.0556 | 107.4919
1.5 | 0.7297 | 0.00619 | -0.0546 | 117.8837
2 | 0.7993 | 0.00625 | -0.0537 | 127.888
2.5 | 0.8696 | 0.00636 | -0.0528 | 136.7296
3 | 0.9396 | 0.0065 | -0.0518 | 144.5538
3.5 | 1.0105 | 0.00663 | -0.0509 | 152.4133
4 | 1.0813 | 0.00678 | -0.0498 | 159.4838
4.5 | 1.1502 | 0.00686 | -0.0485 | 167.6676
5 | 1.2225 | 0.00706 | -0.0473 | 173.1586
5.5 | 1.2949 | 0.0073 | -0.0461 | 177.3836
6 | 1.3665 | 0.00766 | -0.0446 | 178.3943
6.5 | 1.4372 | 0.00813 | -0.0429 | 176.7774
7 | 1.4894 | 0.00996 | -0.0393 | 149.5382
7.5 | 1.5572 | 0.01057 | -0.0368 | 147.3226
8 | 1.6254 | 0.01113 | -0.0341 | 146.0377
8.5 | 1.6928 | 0.01172 | -0.031 | 144.4369
9 | 1.7519 | 0.01266 | -0.027 | 138.3807
9.5 | 1.7468 | 0.01514 | -0.0162 | 115.3765
10 | 1.7548 | 0.01816 | -0.0102 | 96.63
10.5 | 1.7709 | 0.02194 | -0.0067 | 80.7156
11 | 1.7792 | 0.0263 | -0.0033 | 67.6502
11.5 | 1.7798 | 0.03147 | -0.0007 | 56.5554
12 | 1.7686 | 0.03788 | 0.0008 | 46.6895
12.5 | 1.7545 | 0.04484 | 0.0014 | 39.128
13 | 1.7342 | 0.05276 | 0.0007 | 32.8696
13.5 | 1.7085 | 0.06164 | -0.0011 | 27.7174
14 | 1.6893 | 0.07044 | -0.0035 | 23.9821
14.5 | 1.6611 | 0.08068 | -0.0074 | 20.5887
15 | 1.6288 | 0.09193 | -0.0126 | 17.7178
15.5 | 1.5952 | 0.10396 | -0.0187 | 15.3444
16 | 1.56 | 0.11679 | -0.026 | 13.3573
16.5 | 1.5242 | 0.13032 | -0.0342 | 11.6958