## index
index | Re | Mach | Datasource
1 | 50000 | 0 | JavaFoil+Calcfoil stall+Eppler ext transition
2 | 50000 | 0 | XFOIL ncrit=9
3 | 50000 | 0.1 | JavaFoil+Calcfoil stall+Eppler ext transition
4 | 50000 | 0.1 | XFOIL ncrit=9
5 | 50000 | 0.25 | JavaFoil+Calcfoil stall+Eppler ext transition
6 | 50000 | 0.25 | XFOIL ncrit=9
7 | 50000 | 0.5 | JavaFoil+Calcfoil stall+Eppler ext transition
8 | 50000 | 0.5 | XFOIL ncrit=9
9 | 100000 | 0 | JavaFoil+Calcfoil stall+Eppler ext transition
10 | 100000 | 0 | XFOIL ncrit=9
11 | 100000 | 0.1 | JavaFoil+Calcfoil stall+Eppler ext transition
12 | 100000 | 0.1 | XFOIL ncrit=9
13 | 100000 | 0.25 | JavaFoil+Calcfoil stall+Eppler ext transition
14 | 100000 | 0.25 | XFOIL ncrit=9
15 | 100000 | 0.5 | JavaFoil+Calcfoil stall+Eppler ext transition
16 | 100000 | 0.5 | XFOIL ncrit=9
17 | 250000 | 0 | JavaFoil+Calcfoil stall+Eppler ext transition
18 | 250000 | 0 | XFOIL ncrit=9
19 | 250000 | 0.1 | JavaFoil+Calcfoil stall+Eppler ext transition
20 | 250000 | 0.1 | XFOIL ncrit=9
21 | 250000 | 0.25 | JavaFoil+Calcfoil stall+Eppler ext transition
22 | 250000 | 0.25 | XFOIL ncrit=9
23 | 250000 | 0.5 | JavaFoil+Calcfoil stall+Eppler ext transition
24 | 250000 | 0.5 | XFOIL ncrit=9
25 | 500000 | 0 | JavaFoil+Calcfoil stall+Eppler ext transition
26 | 500000 | 0 | XFOIL ncrit=9
27 | 500000 | 0.1 | JavaFoil+Calcfoil stall+Eppler ext transition
28 | 500000 | 0.1 | XFOIL ncrit=9
29 | 500000 | 0.25 | JavaFoil+Calcfoil stall+Eppler ext transition
30 | 500000 | 0.25 | XFOIL ncrit=9
31 | 500000 | 0.5 | JavaFoil+Calcfoil stall+Eppler ext transition
32 | 500000 | 0.5 | XFOIL ncrit=9
33 | 750000 | 0 | JavaFoil+Calcfoil stall+Eppler ext transition
34 | 750000 | 0 | XFOIL ncrit=9
35 | 750000 | 0.1 | JavaFoil+Calcfoil stall+Eppler ext transition
36 | 750000 | 0.1 | XFOIL ncrit=9
37 | 750000 | 0.25 | JavaFoil+Calcfoil stall+Eppler ext transition
38 | 750000 | 0.25 | XFOIL ncrit=9
39 | 750000 | 0.5 | JavaFoil+Calcfoil stall+Eppler ext transition
40 | 750000 | 0.5 | XFOIL ncrit=9
41 | 1000000 | 0 | JavaFoil+Calcfoil stall+Eppler ext transition
42 | 1000000 | 0 | XFOIL ncrit=9
43 | 1000000 | 0.1 | JavaFoil+Calcfoil stall+Eppler ext transition
44 | 1000000 | 0.1 | XFOIL ncrit=9
45 | 1000000 | 0.25 | JavaFoil+Calcfoil stall+Eppler ext transition
46 | 1000000 | 0.25 | XFOIL ncrit=9
47 | 1000000 | 0.5 | JavaFoil+Calcfoil stall+Eppler ext transition
48 | 1000000 | 0.5 | XFOIL ncrit=9
49 | 2000000 | 0 | JavaFoil+Calcfoil stall+Eppler ext transition
50 | 2000000 | 0 | XFOIL ncrit=9
51 | 2000000 | 0.1 | JavaFoil+Calcfoil stall+Eppler ext transition
52 | 2000000 | 0.1 | XFOIL ncrit=9
53 | 2000000 | 0.25 | JavaFoil+Calcfoil stall+Eppler ext transition
54 | 2000000 | 0.25 | XFOIL ncrit=9
55 | 2000000 | 0.5 | JavaFoil+Calcfoil stall+Eppler ext transition
56 | 2000000 | 0.5 | XFOIL ncrit=9
57 | 3000000 | 0 | JavaFoil+Calcfoil stall+Eppler ext transition
58 | 3000000 | 0 | XFOIL ncrit=9
59 | 3000000 | 0.1 | JavaFoil+Calcfoil stall+Eppler ext transition
60 | 3000000 | 0.1 | XFOIL ncrit=9
61 | 3000000 | 0.25 | JavaFoil+Calcfoil stall+Eppler ext transition
62 | 3000000 | 0.25 | XFOIL ncrit=9
63 | 3000000 | 0.5 | JavaFoil+Calcfoil stall+Eppler ext transition
64 | 3000000 | 0.5 | XFOIL ncrit=9
65 | 4000000 | 0 | JavaFoil+Calcfoil stall+Eppler ext transition
66 | 4000000 | 0 | XFOIL ncrit=9
67 | 4000000 | 0.1 | JavaFoil+Calcfoil stall+Eppler ext transition
68 | 4000000 | 0.1 | XFOIL ncrit=9
69 | 4000000 | 0.25 | JavaFoil+Calcfoil stall+Eppler ext transition
70 | 4000000 | 0.25 | XFOIL ncrit=9
71 | 4000000 | 0.5 | JavaFoil+Calcfoil stall+Eppler ext transition
72 | 4000000 | 0.5 | XFOIL ncrit=9
73 | 5000000 | 0 | JavaFoil+Calcfoil stall+Eppler ext transition
74 | 5000000 | 0 | XFOIL ncrit=9
75 | 5000000 | 0.1 | JavaFoil+Calcfoil stall+Eppler ext transition
76 | 5000000 | 0.1 | XFOIL ncrit=9
77 | 5000000 | 0.25 | JavaFoil+Calcfoil stall+Eppler ext transition
78 | 5000000 | 0.25 | XFOIL ncrit=9
79 | 5000000 | 0.5 | JavaFoil+Calcfoil stall+Eppler ext transition
80 | 5000000 | 0.5 | XFOIL ncrit=9
81 | 6000000 | 0 | JavaFoil+Calcfoil stall+Eppler ext transition
82 | 6000000 | 0 | XFOIL ncrit=9
83 | 6000000 | 0.1 | JavaFoil+Calcfoil stall+Eppler ext transition
84 | 6000000 | 0.1 | XFOIL ncrit=9
85 | 6000000 | 0.25 | JavaFoil+Calcfoil stall+Eppler ext transition
86 | 6000000 | 0.25 | XFOIL ncrit=9
87 | 6000000 | 0.5 | JavaFoil+Calcfoil stall+Eppler ext transition
88 | 6000000 | 0.5 | XFOIL ncrit=9
89 | 7000000 | 0 | JavaFoil+Calcfoil stall+Eppler ext transition
90 | 7000000 | 0 | XFOIL ncrit=9
91 | 7000000 | 0.1 | JavaFoil+Calcfoil stall+Eppler ext transition
92 | 7000000 | 0.1 | XFOIL ncrit=9
93 | 7000000 | 0.25 | JavaFoil+Calcfoil stall+Eppler ext transition
94 | 7000000 | 0.25 | XFOIL ncrit=9
95 | 7000000 | 0.5 | JavaFoil+Calcfoil stall+Eppler ext transition
96 | 7000000 | 0.5 | XFOIL ncrit=9
97 | 8000000 | 0 | JavaFoil+Calcfoil stall+Eppler ext transition
98 | 8000000 | 0 | XFOIL ncrit=9
99 | 8000000 | 0.1 | JavaFoil+Calcfoil stall+Eppler ext transition
100 | 8000000 | 0.1 | XFOIL ncrit=9
101 | 8000000 | 0.25 | JavaFoil+Calcfoil stall+Eppler ext transition
102 | 8000000 | 0.25 | XFOIL ncrit=9
103 | 8000000 | 0.5 | JavaFoil+Calcfoil stall+Eppler ext transition
104 | 8000000 | 0.5 | XFOIL ncrit=9
105 | 10000000 | 0 | JavaFoil+Calcfoil stall+Eppler ext transition
106 | 10000000 | 0 | XFOIL ncrit=9
107 | 10000000 | 0.1 | JavaFoil+Calcfoil stall+Eppler ext transition
108 | 10000000 | 0.1 | XFOIL ncrit=9
109 | 10000000 | 0.25 | JavaFoil+Calcfoil stall+Eppler ext transition
110 | 10000000 | 0.25 | XFOIL ncrit=9
111 | 10000000 | 0.5 | JavaFoil+Calcfoil stall+Eppler ext transition
112 | 10000000 | 0.5 | XFOIL ncrit=9
113 | 12000000 | 0 | JavaFoil+Calcfoil stall+Eppler ext transition
114 | 12000000 | 0 | XFOIL ncrit=9
115 | 12000000 | 0.1 | JavaFoil+Calcfoil stall+Eppler ext transition
116 | 12000000 | 0.1 | XFOIL ncrit=9
117 | 12000000 | 0.25 | JavaFoil+Calcfoil stall+Eppler ext transition
118 | 12000000 | 0.25 | XFOIL ncrit=9
119 | 12000000 | 0.5 | JavaFoil+Calcfoil stall+Eppler ext transition
120 | 12000000 | 0.5 | XFOIL ncrit=9
121 | 14000000 | 0 | JavaFoil+Calcfoil stall+Eppler ext transition
122 | 14000000 | 0 | XFOIL ncrit=9
123 | 14000000 | 0.1 | JavaFoil+Calcfoil stall+Eppler ext transition
124 | 14000000 | 0.1 | XFOIL ncrit=9
125 | 14000000 | 0.25 | JavaFoil+Calcfoil stall+Eppler ext transition
126 | 14000000 | 0.25 | XFOIL ncrit=9
127 | 14000000 | 0.5 | JavaFoil+Calcfoil stall+Eppler ext transition
128 | 14000000 | 0.5 | XFOIL ncrit=9
129 | 16000000 | 0 | JavaFoil+Calcfoil stall+Eppler ext transition
130 | 16000000 | 0 | XFOIL ncrit=9
131 | 16000000 | 0.1 | JavaFoil+Calcfoil stall+Eppler ext transition
132 | 16000000 | 0.1 | XFOIL ncrit=9
133 | 16000000 | 0.25 | JavaFoil+Calcfoil stall+Eppler ext transition
134 | 16000000 | 0.25 | XFOIL ncrit=9
135 | 16000000 | 0.5 | JavaFoil+Calcfoil stall+Eppler ext transition
136 | 16000000 | 0.5 | XFOIL ncrit=9
137 | 18000000 | 0 | JavaFoil+Calcfoil stall+Eppler ext transition
138 | 18000000 | 0 | XFOIL ncrit=9
139 | 18000000 | 0.1 | JavaFoil+Calcfoil stall+Eppler ext transition
140 | 18000000 | 0.1 | XFOIL ncrit=9
141 | 18000000 | 0.25 | JavaFoil+Calcfoil stall+Eppler ext transition
142 | 18000000 | 0.25 | XFOIL ncrit=9
143 | 18000000 | 0.5 | JavaFoil+Calcfoil stall+Eppler ext transition
144 | 18000000 | 0.5 | XFOIL ncrit=9
145 | 20000000 | 0 | JavaFoil+Calcfoil stall+Eppler ext transition
146 | 20000000 | 0 | XFOIL ncrit=9
147 | 20000000 | 0.1 | JavaFoil+Calcfoil stall+Eppler ext transition
148 | 20000000 | 0.1 | XFOIL ncrit=9
149 | 20000000 | 0.25 | JavaFoil+Calcfoil stall+Eppler ext transition
150 | 20000000 | 0.25 | XFOIL ncrit=9
151 | 20000000 | 0.5 | JavaFoil+Calcfoil stall+Eppler ext transition
152 | 20000000 | 0.5 | XFOIL ncrit=9

## 1. Re 50k Mach 0.00 (1)
BIGFOIL.COM POLAR EXPORT
NACA65-512 a=0.0
NACA65-512 a=0.0 |  |  |  | Cl Max: | 1.044 | at alpha= | 7 | deg
JavaFoil+Calcfoil stall+Eppler ext transition |  |  |  | L/D Max: | 37.98 | at alpha= | 6.5 | deg
Re: | 50000 |  |  | Cd Min: | 0.01825 | at alpha= | 0.5 | deg
Mach: | 0 |  |  | Cl=0 at alpha= | -2.4375 | deg
|  |  |  | @ Cl=0.1, Cd= | 0.036829
|  |  |  | @ Cl=0.4, Cd= | 0.018664
|  |  |  | @ Cl=0.6, Cd= | 0.020337
alpha (deg) | Cl | Cd | Cm | Cl/Cd
-16.5 | -0.406 | 0.37644 | -0.007 | -1.08
-16 | -0.421 | 0.3522 | -0.007 | -1.195
-15.5 | -0.436 | 0.30396 | -0.007 | -1.433
-15 | -0.449 | 0.27406 | -0.007 | -1.64
-14.5 | -0.463 | 0.25633 | -0.007 | -1.806
-14 | -0.475 | 0.22933 | -0.007 | -2.072
-13.5 | -0.487 | 0.21447 | -0.008 | -2.268
-13 | -0.496 | 0.19202 | -0.008 | -2.584
-12.5 | -0.504 | 0.18727 | -0.008 | -2.692
-12 | -0.51 | 0.16234 | -0.008 | -3.141
-11.5 | -0.513 | 0.15213 | -0.008 | -3.372
-11 | -0.513 | 0.13858 | -0.008 | -3.703
-10.5 | -0.51 | 0.12453 | -0.009 | -4.097
-10 | -0.504 | 0.11671 | -0.009 | -4.315
-9.5 | -0.493 | 0.10387 | -0.01 | -4.75
-9 | -0.479 | 0.09606 | -0.01 | -4.988
-8.5 | -0.461 | 0.08851 | -0.01 | -5.208
-8 | -0.439 | 0.08017 | -0.011 | -5.474
-7.5 | -0.413 | 0.07272 | -0.011 | -5.677
-7 | -0.383 | 0.06763 | -0.011 | -5.665
-6.5 | -0.35 | 0.06306 | -0.011 | -5.55
-6 | -0.314 | 0.05712 | -0.012 | -5.495
-5.5 | -0.275 | 0.05363 | -0.012 | -5.127
-5 | -0.234 | 0.04986 | -0.013 | -4.688
-4.5 | -0.191 | 0.04724 | -0.013 | -4.034
-4 | -0.146 | 0.04482 | -0.014 | -3.249
-3.5 | -0.1 | 0.04261 | -0.014 | -2.339
-3 | -0.053 | 0.04053 | -0.015 | -1.307
-2.5 | -0.006 | 0.03904 | -0.015 | -0.147
-2 | 0.042 | 0.03797 | -0.015 | 1.104
-1.5 | 0.09 | 0.03696 | -0.016 | 2.43
-1 | 0.138 | 0.03633 | -0.016 | 3.797
-0.5 | 0.186 | 0.03592 | -0.017 | 5.182
0 | 0.278 | 0.0189 | -0.037 | 14.705
0.5 | 0.333 | 0.01825 | -0.038 | 18.251
1 | 0.388 | 0.01858 | -0.038 | 20.912
1.5 | 0.444 | 0.01897 | -0.039 | 23.381
2 | 0.499 | 0.01937 | -0.039 | 25.75
2.5 | 0.553 | 0.01985 | -0.04 | 27.878
3 | 0.608 | 0.02042 | -0.04 | 29.773
3.5 | 0.662 | 0.02103 | -0.041 | 31.486
4 | 0.716 | 0.02167 | -0.041 | 33.057
4.5 | 0.77 | 0.0224 | -0.042 | 34.361
5 | 0.822 | 0.02319 | -0.043 | 35.448
5.5 | 0.873 | 0.02407 | -0.043 | 36.284
6 | 0.925 | 0.02487 | -0.044 | 37.179
6.5 | 0.998 | 0.02627 | -0.046 | 37.98
7 | 1.044 | 0.02755 | -0.046 | 37.887
7.5 | 0.913 | 0.05497 | -0.021 | 16.602
8 | 0.946 | 0.05888 | -0.021 | 16.067
8.5 | 0.976 | 0.06393 | -0.02 | 15.27
9 | 0.999 | 0.06989 | -0.019 | 14.301
9.5 | 1.017 | 0.07605 | -0.019 | 13.372
10 | 1.029 | 0.08062 | -0.019 | 12.76
10.5 | 1.034 | 0.08711 | -0.018 | 11.871
11 | 1.033 | 0.09647 | -0.017 | 10.713
11.5 | 1.027 | 0.10527 | -0.017 | 9.755
12 | 1.014 | 0.11307 | -0.016 | 8.971

## 2. Re 50k Mach 0.00 (2)
BIGFOIL.COM POLAR EXPORT
NACA65-512 a=0.0
NACA65-512 a=0.0 |  |  |  | Cl Max: | 1.2127 | at alpha= | 12 | deg
XFOIL ncrit=9 |  |  |  | L/D Max: | 28.8619 | at alpha= | 9.5 | deg
Re: | 50000 |  |  | Cd Min: | 0.23993 | at alpha= | -20 | deg
Mach: | 0 |  |  | Cl=0 at alpha= | 0.40093 | deg
|  |  |  | @ Cl=0.1, Cd= | 0.036127
|  |  |  | @ Cl=0.4, Cd= | 0.051275
|  |  |  | @ Cl=0.6, Cd= | 0.061753
alpha (deg) | Cl | Cd | Cm | Cl/Cd
-20 | -0.6387 | 0.23993 | 0.0359 | -2.662
-19.5 | -0.6233 | 0.23583 | 0.031 | -2.643
-19 | -0.6164 | 0.23691 | 0.0248 | -2.6018
-18.5 | -0.5931 | 0.22514 | 0.0218 | -2.6344
-18 | -0.5692 | 0.21543 | 0.0194 | -2.6422
-17.5 | -0.5522 | 0.20957 | 0.0155 | -2.6349
-17 | -0.5474 | 0.20909 | 0.0096 | -2.618
-16.5 | -0.5226 | 0.19767 | 0.0073 | -2.6438
-16 | -0.5028 | 0.1903 | 0.0044 | -2.6421
-15.5 | -0.4956 | 0.18692 | -0.0004 | -2.6514
-15 | -0.4867 | 0.18141 | -0.0047 | -2.6829
-14.5 | -0.4585 | 0.17106 | -0.006 | -2.6803
-14 | -0.4619 | 0.16898 | -0.0115 | -2.7335
-13.5 | -0.4324 | 0.1579 | -0.0124 | -2.7384
-13 | -0.4401 | 0.15554 | -0.018 | -2.8295
-12.5 | -0.4132 | 0.14553 | -0.0187 | -2.8393
-12 | -0.3989 | 0.13799 | -0.0209 | -2.8908
-11.5 | -0.4154 | 0.13545 | -0.0268 | -3.0668
-11 | -0.3989 | 0.12739 | -0.0282 | -3.1313
-10.5 | -0.3927 | 0.12076 | -0.0304 | -3.2519
-10 | -0.3636 | 0.11179 | -0.0294 | -3.2525
-9.5 | -0.3738 | 0.10725 | -0.0319 | -3.4853
-9 | -0.3516 | 0.09993 | -0.03 | -3.5185
-8.5 | -0.3534 | 0.09535 | -0.0281 | -3.7063
-8 | -0.3578 | 0.0915 | -0.0221 | -3.9104
-7.5 | -0.3574 | 0.0883 | -0.013 | -4.0476
-7 | -0.3253 | 0.08458 | -0.0028 | -3.8461
-6.5 | -0.2652 | 0.07912 | 0.0032 | -3.3519
-6 | -0.227 | 0.07441 | 0.0065 | -3.0507
-4.5 | -0.3823 | 0.06879 | 0.0293 | -5.5575
-3.5 | -0.4524 | 0.0453 | -0.016 | -9.9868
-3 | -0.3929 | 0.04082 | -0.016 | -9.6252
-2.5 | -0.3451 | 0.03781 | -0.0147 | -9.1272
-2 | -0.2988 | 0.03542 | -0.0132 | -8.4359
-1.5 | -0.254 | 0.03371 | -0.0116 | -7.5349
-1 | -0.1916 | 0.0332 | -0.0127 | -5.7711
-0.5 | -0.1262 | 0.03296 | -0.0156 | -3.8289
0 | -0.0433 | 0.03082 | -0.019 | -1.4049
0.5 | 0.0107 | 0.03265 | -0.0211 | 0.32772
1 | 0.0586 | 0.03442 | -0.0228 | 1.7025
1.5 | 0.1037 | 0.03628 | -0.0241 | 2.8583
2 | 0.1515 | 0.03843 | -0.0259 | 3.9422
2.5 | 0.2054 | 0.04095 | -0.0287 | 5.0159
3 | 0.2463 | 0.04317 | -0.0295 | 5.7054
3.5 | 0.307 | 0.04606 | -0.0331 | 6.6652
4 | 0.3447 | 0.04841 | -0.0333 | 7.1204
4.5 | 0.3966 | 0.05111 | -0.0351 | 7.7597
5 | 0.452 | 0.0538 | -0.037 | 8.4015
5.5 | 0.5078 | 0.0564 | -0.0385 | 9.0035
6 | 0.5461 | 0.05893 | -0.038 | 9.2669
6.5 | 0.5895 | 0.06143 | -0.0379 | 9.5963
7 | 0.6513 | 0.06333 | -0.0386 | 10.2842
7.5 | 0.6839 | 0.06585 | -0.0371 | 10.3857
8 | 0.7473 | 0.06658 | -0.0364 | 11.2241
8.5 | 0.7853 | 0.06805 | -0.034 | 11.54
9 | 0.9075 | 0.0586 | -0.0284 | 15.4863
9.5 | 1.0448 | 0.0362 | -0.01 | 28.8619
10 | 1.0389 | 0.04185 | -0.0038 | 24.8244
10.5 | 1.1294 | 0.04712 | -0.0046 | 23.9686
11 | 1.1877 | 0.05452 | -0.005 | 21.7847
11.5 | 1.2044 | 0.06118 | -0.0022 | 19.6862
12 | 1.2127 | 0.07047 | 0.0003 | 17.2087
12.5 | 1.1783 | 0.07787 | 0.0047 | 15.1316
13 | 1.0716 | 0.08791 | 0.0049 | 12.1897
13.5 | 0.9998 | 0.10376 | -0.0018 | 9.6357
14 | 0.9581 | 0.12051 | -0.0096 | 7.9504
14.5 | 0.8035 | 0.17683 | -0.0512 | 4.5439
15 | 0.8171 | 0.18519 | -0.0537 | 4.4122
15.5 | 0.8126 | 0.19146 | -0.0583 | 4.2442
16 | 0.8251 | 0.19921 | -0.0614 | 4.1419
16.5 | 0.8384 | 0.20652 | -0.0644 | 4.0597
17 | 0.8604 | 0.21585 | -0.0667 | 3.9861

## 3. Re 50k Mach 0.10 (1)
BIGFOIL.COM POLAR EXPORT
NACA65-512 a=0.0
NACA65-512 a=0.0 |  |  |  | Cl Max: | 1.048 | at alpha= | 7 | deg
JavaFoil+Calcfoil stall+Eppler ext transition |  |  |  | L/D Max: | 37.854 | at alpha= | 6.5 | deg
Re: | 50000 |  |  | Cd Min: | 0.01831 | at alpha= | 0.5 | deg
Mach: | 0.1 |  |  | Cl=0 at alpha= | -2.4375 | deg
|  |  |  | @ Cl=0.1, Cd= | 0.036873
|  |  |  | @ Cl=0.4, Cd= | 0.018742
|  |  |  | @ Cl=0.6, Cd= | 0.020376
alpha (deg) | Cl | Cd | Cm | Cl/Cd
-16 | -0.378 | 0.36338 | -0.007 | -1.039
-15.5 | -0.394 | 0.33695 | -0.007 | -1.17
-15 | -0.411 | 0.30112 | -0.007 | -1.365
-14.5 | -0.427 | 0.26996 | -0.007 | -1.582
-14 | -0.442 | 0.25189 | -0.008 | -1.756
-13.5 | -0.457 | 0.22573 | -0.008 | -2.023
-13 | -0.469 | 0.20238 | -0.008 | -2.32
-12.5 | -0.48 | 0.19471 | -0.008 | -2.467
-12 | -0.489 | 0.173 | -0.008 | -2.828
-11.5 | -0.495 | 0.15948 | -0.008 | -3.106
-11 | -0.498 | 0.14573 | -0.008 | -3.42
-10.5 | -0.498 | 0.12649 | -0.009 | -3.939
-10 | -0.494 | 0.12141 | -0.009 | -4.07
-9.5 | -0.486 | 0.10765 | -0.01 | -4.517
-9 | -0.474 | 0.0994 | -0.01 | -4.767
-8.5 | -0.457 | 0.08881 | -0.01 | -5.15
-8 | -0.437 | 0.07938 | -0.011 | -5.501
-7.5 | -0.412 | 0.07464 | -0.011 | -5.517
-7 | -0.383 | 0.0675 | -0.011 | -5.672
-6.5 | -0.35 | 0.06266 | -0.012 | -5.59
-6 | -0.314 | 0.0578 | -0.012 | -5.44
-5.5 | -0.276 | 0.05425 | -0.012 | -5.083
-5 | -0.235 | 0.05028 | -0.013 | -4.665
-4.5 | -0.191 | 0.0478 | -0.013 | -4.004
-4 | -0.146 | 0.04489 | -0.014 | -3.258
-3.5 | -0.1 | 0.04238 | -0.014 | -2.363
-3 | -0.053 | 0.04072 | -0.015 | -1.307
-2.5 | -0.006 | 0.03912 | -0.015 | -0.148
-2 | 0.042 | 0.03799 | -0.015 | 1.108
-1.5 | 0.09 | 0.037 | -0.016 | 2.439
-1 | 0.139 | 0.03638 | -0.016 | 3.811
-0.5 | 0.187 | 0.03596 | -0.017 | 5.203
0 | 0.279 | 0.01895 | -0.037 | 14.722
0.5 | 0.335 | 0.01831 | -0.038 | 18.274
1 | 0.39 | 0.01868 | -0.038 | 20.887
1.5 | 0.446 | 0.01903 | -0.039 | 23.423
2 | 0.501 | 0.01943 | -0.039 | 25.785
2.5 | 0.556 | 0.01992 | -0.04 | 27.909
3 | 0.611 | 0.02049 | -0.04 | 29.806
3.5 | 0.665 | 0.02112 | -0.041 | 31.493
4 | 0.72 | 0.02177 | -0.042 | 33.06
4.5 | 0.773 | 0.02253 | -0.042 | 34.305
5 | 0.826 | 0.02333 | -0.043 | 35.403
5.5 | 0.877 | 0.02421 | -0.043 | 36.223
6 | 0.929 | 0.02501 | -0.044 | 37.151
6.5 | 1.002 | 0.02647 | -0.046 | 37.854
7 | 1.048 | 0.02775 | -0.047 | 37.756
7.5 | 0.916 | 0.05508 | -0.021 | 16.632
8 | 0.949 | 0.0594 | -0.021 | 15.982
8.5 | 0.979 | 0.06411 | -0.02 | 15.268
9 | 1.001 | 0.07099 | -0.019 | 14.108
9.5 | 1.018 | 0.07745 | -0.019 | 13.139
10 | 1.028 | 0.08296 | -0.018 | 12.386
10.5 | 1.031 | 0.08961 | -0.018 | 11.505
11 | 1.028 | 0.10034 | -0.017 | 10.24
11.5 | 1.018 | 0.10541 | -0.017 | 9.654
12 | 1.001 | 0.11704 | -0.015 | 8.556

## 4. Re 50k Mach 0.10 (2)
BIGFOIL.COM POLAR EXPORT
NACA65-512 a=0.0
NACA65-512 a=0.0 |  |  |  | Cl Max: | 1.1873 | at alpha= | 12 | deg
XFOIL ncrit=9 |  |  |  | L/D Max: | 28.0832 | at alpha= | 9.5 | deg
Re: | 50000 |  |  | Cd Min: | 0.21694 | at alpha= | 17 | deg
Mach: | 0.1 |  |  | Cl=0 at alpha= | 0.4135 | deg
|  |  |  | @ Cl=0.1, Cd= | 0.036251
|  |  |  | @ Cl=0.4, Cd= | 0.05093
|  |  |  | @ Cl=0.6, Cd= | 0.061826
alpha (deg) | Cl | Cd | Cm | Cl/Cd
-3.5 | -0.459 | 0.04547 | -0.0155 | -10.0946
-3 | -0.3965 | 0.04119 | -0.0161 | -9.6261
-2.5 | -0.3485 | 0.0381 | -0.0148 | -9.147
-2 | -0.3019 | 0.03566 | -0.0133 | -8.4661
-1.5 | -0.2567 | 0.03392 | -0.0117 | -7.5678
-1 | -0.191 | 0.03342 | -0.0133 | -5.7151
-0.5 | -0.1265 | 0.03313 | -0.0159 | -3.8183
0 | -0.0435 | 0.03094 | -0.0193 | -1.4059
0.5 | 0.0091 | 0.03272 | -0.021 | 0.27812
1 | 0.0614 | 0.03468 | -0.0234 | 1.7705
1.5 | 0.112 | 0.03674 | -0.0256 | 3.0484
2 | 0.1591 | 0.03885 | -0.0272 | 4.0952
2.5 | 0.2025 | 0.04099 | -0.0283 | 4.9402
3 | 0.2461 | 0.04331 | -0.0295 | 5.6823
3.5 | 0.3023 | 0.04608 | -0.0323 | 6.5603
4 | 0.3594 | 0.04888 | -0.035 | 7.3527
4.5 | 0.4115 | 0.05151 | -0.0367 | 7.9887
5 | 0.4582 | 0.05406 | -0.0374 | 8.4758
5.5 | 0.5004 | 0.05661 | -0.0376 | 8.8394
6 | 0.5435 | 0.05919 | -0.0376 | 9.1823
6.5 | 0.5947 | 0.06161 | -0.038 | 9.6527
7 | 0.6476 | 0.06377 | -0.0381 | 10.1552
7.5 | 0.6831 | 0.06623 | -0.0368 | 10.3141
8 | 0.7438 | 0.0672 | -0.036 | 11.0685
8.5 | 0.8021 | 0.06714 | -0.0338 | 11.9467
9 | 0.8747 | 0.06334 | -0.029 | 13.8096
9.5 | 1.0402 | 0.03704 | -0.0088 | 28.0832
10 | 1.0392 | 0.04257 | -0.0029 | 24.4116
10.5 | 1.1295 | 0.04787 | -0.0036 | 23.5952
11 | 1.1846 | 0.05539 | -0.0037 | 21.3865
11.5 | 1.1812 | 0.06182 | 0.0008 | 19.1071
12 | 1.1873 | 0.06994 | 0.0032 | 16.976
12.5 | 1.1251 | 0.07801 | 0.0066 | 14.4225
13 | 1.0519 | 0.09026 | 0.0041 | 11.6541
13.5 | 0.9911 | 0.10604 | -0.0027 | 9.3465
15 | 0.8181 | 0.18589 | -0.0541 | 4.401
15.5 | 0.8137 | 0.19211 | -0.0587 | 4.2356
16 | 0.8268 | 0.19995 | -0.0618 | 4.135
16.5 | 0.8403 | 0.20728 | -0.0648 | 4.0539
17 | 0.8637 | 0.21694 | -0.0671 | 3.9813

## 5. Re 50k Mach 0.25 (1)
BIGFOIL.COM POLAR EXPORT
NACA65-512 a=0.0
NACA65-512 a=0.0 |  |  |  | Cl Max: | 1.069 | at alpha= | 7 | deg
JavaFoil+Calcfoil stall+Eppler ext transition |  |  |  | L/D Max: | 37.135 | at alpha= | 6.5 | deg
Re: | 50000 |  |  | Cd Min: | 0.01845 | at alpha= | 0.5 | deg
Mach: | 0.25 |  |  | Cl=0 at alpha= | -2.4388 | deg
|  |  |  | @ Cl=0.1, Cd= | 0.03719
|  |  |  | @ Cl=0.4, Cd= | 0.01905
|  |  |  | @ Cl=0.6, Cd= | 0.020727
alpha (deg) | Cl | Cd | Cm | Cl/Cd
-14 | -0.067 | 0.34167 | -0.009 | -0.195
-13.5 | -0.149 | 0.32899 | -0.009 | -0.453
-13 | -0.21 | 0.5054 | -0.008 | -0.415
-12.5 | -0.258 | 0.38366 | -0.008 | -0.672
-12 | -0.3 | 0.27465 | -0.009 | -1.091
-11.5 | -0.336 | 0.25485 | -0.009 | -1.318
-11 | -0.367 | 0.20682 | -0.009 | -1.774
-10.5 | -0.392 | 0.17386 | -0.009 | -2.255
-10 | -0.411 | 0.14339 | -0.009 | -2.865
-9.5 | -0.423 | 0.13136 | -0.009 | -3.218
-9 | -0.428 | 0.11628 | -0.009 | -3.678
-8.5 | -0.425 | 0.10305 | -0.01 | -4.127
-8 | -0.416 | 0.08907 | -0.01 | -4.67
-7.5 | -0.4 | 0.08099 | -0.011 | -4.937
-7 | -0.377 | 0.07354 | -0.011 | -5.132
-6.5 | -0.349 | 0.06706 | -0.012 | -5.21
-6 | -0.316 | 0.06116 | -0.012 | -5.173
-5.5 | -0.279 | 0.05626 | -0.013 | -4.964
-5 | -0.239 | 0.05218 | -0.013 | -4.575
-4.5 | -0.195 | 0.04863 | -0.013 | -4.019
-4 | -0.15 | 0.04577 | -0.014 | -3.269
-3.5 | -0.103 | 0.04294 | -0.015 | -2.389
-3 | -0.055 | 0.04126 | -0.015 | -1.323
-2.5 | -0.006 | 0.03953 | -0.015 | -0.15
-2 | 0.043 | 0.03827 | -0.016 | 1.13
-1.5 | 0.093 | 0.03729 | -0.016 | 2.486
-1 | 0.142 | 0.03659 | -0.017 | 3.891
-0.5 | 0.192 | 0.03617 | -0.017 | 5.313
0 | 0.286 | 0.01928 | -0.038 | 14.836
0.5 | 0.343 | 0.01845 | -0.039 | 18.576
1 | 0.4 | 0.01905 | -0.039 | 20.99
1.5 | 0.457 | 0.01943 | -0.04 | 23.525
2 | 0.514 | 0.01987 | -0.04 | 25.857
2.5 | 0.57 | 0.0204 | -0.041 | 27.952
3 | 0.626 | 0.02101 | -0.041 | 29.799
3.5 | 0.682 | 0.02163 | -0.042 | 31.547
4 | 0.738 | 0.02233 | -0.043 | 33.055
4.5 | 0.792 | 0.02315 | -0.043 | 34.236
5 | 0.847 | 0.02398 | -0.044 | 35.307
5.5 | 0.899 | 0.02495 | -0.044 | 36.039
6 | 0.952 | 0.02578 | -0.045 | 36.933
6.5 | 1.024 | 0.02757 | -0.047 | 37.135
7 | 1.069 | 0.02893 | -0.048 | 36.961
7.5 | 0.935 | 0.05646 | -0.021 | 16.562
8 | 0.966 | 0.06084 | -0.02 | 15.873
8.5 | 0.992 | 0.06731 | -0.02 | 14.743
9 | 1.009 | 0.07255 | -0.019 | 13.9
9.5 | 1.015 | 0.08184 | -0.019 | 12.404
10 | 1.012 | 0.08941 | -0.018 | 11.318
10.5 | 0.998 | 0.09788 | -0.017 | 10.197
11 | 0.973 | 0.10595 | -0.016 | 9.184
11.5 | 0.937 | 0.11754 | -0.015 | 7.971
12 | 0.89 | 0.13495 | -0.014 | 6.592

## 6. Re 50k Mach 0.25 (2)
BIGFOIL.COM POLAR EXPORT
NACA65-512 a=0.0
NACA65-512 a=0.0 |  |  |  | Cl Max: | 1.1478 | at alpha= | 11 | deg
XFOIL ncrit=9 |  |  |  | L/D Max: | 24.9988 | at alpha= | 9.5 | deg
Re: | 50000 |  |  | Cd Min: | 0.24571 | at alpha= | -20 | deg
Mach: | 0.25 |  |  | Cl=0 at alpha= | 0.34463 | deg
|  |  |  | @ Cl=0.1, Cd= | 0.036979
|  |  |  | @ Cl=0.4, Cd= | 0.051657
|  |  |  | @ Cl=0.6, Cd= | 0.063208
alpha (deg) | Cl | Cd | Cm | Cl/Cd
-20 | -0.6513 | 0.24571 | 0.0371 | -2.6507
-19.5 | -0.6402 | 0.24558 | 0.031 | -2.6069
-19 | -0.6231 | 0.23878 | 0.0263 | -2.6095
-18.5 | -0.5946 | 0.22546 | 0.0244 | -2.6373
-18 | -0.5752 | 0.21891 | 0.0204 | -2.6276
-17.5 | -0.5625 | 0.21582 | 0.015 | -2.6063
-17 | -0.5515 | 0.21172 | 0.0099 | -2.6049
-16.5 | -0.5216 | 0.19947 | 0.0083 | -2.6149
-16 | -0.5073 | 0.19443 | 0.0038 | -2.6092
-15.5 | -0.5119 | 0.19577 | -0.0024 | -2.6148
-15 | -0.4713 | 0.17987 | -0.003 | -2.6202
-14.5 | -0.4636 | 0.17589 | -0.0076 | -2.6357
-14 | -0.4435 | 0.16708 | -0.0103 | -2.6544
-13.5 | -0.435 | 0.16219 | -0.0141 | -2.682
-13 | -0.4133 | 0.1534 | -0.0162 | -2.6943
-12.5 | -0.4273 | 0.15211 | -0.0222 | -2.8092
-12 | -0.4004 | 0.14212 | -0.0232 | -2.8173
-11.5 | -0.3802 | 0.13383 | -0.0247 | -2.8409
-11 | -0.3687 | 0.12699 | -0.0269 | -2.9034
-10.5 | -0.3633 | 0.12094 | -0.0294 | -3.004
-10 | -0.3548 | 0.11424 | -0.0309 | -3.1057
-9.5 | -0.3598 | 0.1097 | -0.0324 | -3.2799
-9 | -0.3309 | 0.10183 | -0.0302 | -3.2495
-8.5 | -0.3451 | 0.09839 | -0.0281 | -3.5075
-8 | -0.3279 | 0.09299 | -0.0215 | -3.5262
-7.5 | -0.3346 | 0.09051 | -0.0122 | -3.6968
-7 | -0.3133 | 0.08722 | -0.0024 | -3.5921
-6.5 | -0.2674 | 0.08186 | 0.0032 | -3.2666
-6 | -0.2263 | 0.07624 | 0.0053 | -2.9683
-4.5 | -0.3995 | 0.07144 | 0.0292 | -5.5921
-4 | -0.5062 | 0.06825 | 0.0387 | -7.4168
-3.5 | -0.4794 | 0.048 | -0.0148 | -9.9875
-3 | -0.4156 | 0.0433 | -0.0162 | -9.5982
-2.5 | -0.3666 | 0.03972 | -0.0152 | -9.2296
-2 | -0.3191 | 0.03699 | -0.0138 | -8.6267
-1.5 | -0.2564 | 0.03524 | -0.0147 | -7.2758
-1 | -0.182 | 0.03476 | -0.0174 | -5.2359
-0.5 | -0.1178 | 0.03438 | -0.0194 | -3.4264
0 | -0.0295 | 0.03223 | -0.0233 | -0.9153
0.5 | 0.0133 | 0.03359 | -0.0229 | 0.39595
1 | 0.0606 | 0.03536 | -0.0241 | 1.7138
1.5 | 0.1095 | 0.03737 | -0.0257 | 2.9302
2 | 0.1616 | 0.03966 | -0.0279 | 4.0746
2.5 | 0.2121 | 0.04207 | -0.0298 | 5.0416
3 | 0.2546 | 0.04435 | -0.0306 | 5.7407
3.5 | 0.3098 | 0.04711 | -0.033 | 6.5761
4 | 0.3663 | 0.04991 | -0.0353 | 7.3392
4.5 | 0.418 | 0.05259 | -0.0367 | 7.9483
5 | 0.464 | 0.05521 | -0.0372 | 8.4043
5.5 | 0.5054 | 0.05784 | -0.0371 | 8.7379
6 | 0.5477 | 0.06054 | -0.037 | 9.0469
6.5 | 0.598 | 0.06311 | -0.0372 | 9.4755
7 | 0.6477 | 0.06554 | -0.0369 | 9.8825
7.5 | 0.6839 | 0.06817 | -0.0357 | 10.0323
8 | 0.7341 | 0.06996 | -0.0343 | 10.4931
8.5 | 0.7939 | 0.07021 | -0.032 | 11.3075
9 | 0.8962 | 0.06248 | -0.0249 | 14.3438
9.5 | 1.0277 | 0.04111 | -0.0036 | 24.9988
10 | 1.05 | 0.04619 | 0.0008 | 22.7322
10.5 | 1.1265 | 0.05211 | 0.0016 | 21.6177
11 | 1.1478 | 0.05927 | 0.004 | 19.3656
11.5 | 1.1366 | 0.06741 | 0.0067 | 16.861
12 | 1.0965 | 0.07637 | 0.008 | 14.3577
12.5 | 1.0525 | 0.08738 | 0.0061 | 12.0451
13 | 1.0096 | 0.10049 | 0.0015 | 10.0468
13.5 | 0.8974 | 0.12901 | -0.0183 | 6.956
14 | 0.8586 | 0.15073 | -0.0313 | 5.6963
15 | 0.8243 | 0.18961 | -0.056 | 4.3473
15.5 | 0.821 | 0.19569 | -0.061 | 4.1954
16 | 0.8382 | 0.20427 | -0.064 | 4.1034

## 7. Re 50k Mach 0.50 (1)
BIGFOIL.COM POLAR EXPORT
NACA65-512 a=0.0
NACA65-512 a=0.0 |  |  |  | Cl Max: | 1.189 | at alpha= | 20 | deg
JavaFoil+Calcfoil stall+Eppler ext transition |  |  |  | L/D Max: | 34.688 | at alpha= | 5.5 | deg
Re: | 50000 |  |  | Cd Min: | 0.01528 | at alpha= | 0 | deg
Mach: | 0.5 |  |  | Cl=0 at alpha= | -2.4364 | deg
|  |  |  | @ Cl=0.1, Cd= | 0.038481
|  |  |  | @ Cl=0.4, Cd= | 0.020931
|  |  |  | @ Cl=0.6, Cd= | 0.02265
alpha (deg) | Cl | Cd | Cm | Cl/Cd
-20 | -0.958 | 0.41442 | -0.012 | -2.311
-19.5 | -0.931 | 0.39034 | -0.012 | -2.386
-19 | -0.905 | 0.38229 | -0.012 | -2.367
-18.5 | -0.878 | 0.37686 | -0.012 | -2.33
-18 | -0.849 | 0.37905 | -0.012 | -2.24
-17.5 | -0.822 | 0.34974 | -0.012 | -2.351
-17 | -0.796 | 0.35729 | -0.012 | -2.227
-16.5 | -0.769 | 0.35228 | -0.012 | -2.182
-16 | -0.742 | 0.359 | -0.013 | -2.066
-15.5 | -0.715 | 0.35523 | -0.013 | -2.012
-15 | -0.688 | 0.34906 | -0.013 | -1.971
-14.5 | -0.659 | 0.31215 | -0.012 | -2.112
-14 | -0.632 | 0.28234 | -0.013 | -2.239
-13.5 | -0.605 | 0.27697 | -0.013 | -2.185
-13 | -0.578 | 0.30083 | -0.013 | -1.921
-12.5 | -0.551 | 0.28457 | -0.013 | -1.936
-12 | -0.524 | 0.28137 | -0.014 | -1.861
-11.5 | -0.497 | 0.25897 | -0.014 | -1.917
-11 | -0.468 | 0.2583 | -0.013 | -1.813
-10.5 | -0.441 | 0.25447 | -0.013 | -1.733
-10 | -0.414 | 0.22346 | -0.013 | -1.852
-9.5 | -0.386 | 0.21953 | -0.014 | -1.76
-9 | -0.359 | 0.22873 | -0.014 | -1.57
-8.5 | -0.332 | 0.22649 | -0.014 | -1.465
-8 | -0.304 | 0.20995 | -0.014 | -1.45
-7.5 | -0.277 | 0.19397 | -0.014 | -1.428
-7 | -0.249 | 0.18862 | -0.013 | -1.322
-6.5 | -0.222 | 0.17407 | -0.013 | -1.275
-6 | -0.195 | 0.17319 | -0.013 | -1.124
-5.5 | -0.167 | 0.15213 | -0.011 | -1.098
-5 | -0.236 | 0.07054 | -0.013 | -3.342
-4.5 | -0.206 | 0.05837 | -0.014 | -3.527
-4 | -0.161 | 0.05111 | -0.015 | -3.159
-3.5 | -0.112 | 0.04689 | -0.015 | -2.393
-3 | -0.06 | 0.04339 | -0.016 | -1.389
-2.5 | -0.007 | 0.04139 | -0.017 | -0.159
-2 | 0.048 | 0.03954 | -0.017 | 1.217
-1.5 | 0.103 | 0.03842 | -0.018 | 2.691
-1 | 0.159 | 0.03763 | -0.018 | 4.224
-0.5 | 0.215 | 0.03716 | -0.019 | 5.775
0 | 0.317 | 0.01528 | -0.02 | 20.745
0.5 | 0.38 | 0.02082 | -0.043 | 18.236
1 | 0.443 | 0.02117 | -0.043 | 20.947
1.5 | 0.506 | 0.0217 | -0.044 | 23.341
2 | 0.569 | 0.02232 | -0.045 | 25.497
2.5 | 0.632 | 0.02299 | -0.045 | 27.475
3 | 0.695 | 0.02372 | -0.046 | 29.285
3.5 | 0.756 | 0.02461 | -0.046 | 30.737
4 | 0.818 | 0.02558 | -0.047 | 31.976
4.5 | 0.878 | 0.02662 | -0.048 | 32.975
5 | 0.937 | 0.02778 | -0.049 | 33.718
5.5 | 0.998 | 0.02877 | -0.05 | 34.688
6 | 1.065 | 0.03127 | -0.052 | 34.063
6.5 | 0.94 | 0.05283 | -0.024 | 17.79
7 | 0.97 | 0.05859 | -0.022 | 16.557
7.5 | 0.983 | 0.06636 | -0.021 | 14.81
8 | 0.962 | 0.07871 | -0.02 | 12.224
8.5 | 0.836 | 0.1044 | -0.016 | 8.011
9 | 0.615 | 0.18054 | -0.02 | 3.405
9.5 | 0.641 | 0.19634 | -0.021 | 3.264
10 | 0.667 | 0.20836 | -0.021 | 3.201
10.5 | 0.694 | 0.23532 | -0.024 | 2.949
11 | 0.72 | 0.23833 | -0.025 | 3.021
11.5 | 0.746 | 0.2601 | -0.025 | 2.867
12 | 0.773 | 0.27239 | -0.029 | 2.839
12.5 | 0.799 | 0.27683 | -0.029 | 2.886
13 | 0.825 | 0.28402 | -0.029 | 2.904
13.5 | 0.852 | 0.3008 | -0.032 | 2.833
14 | 0.878 | 0.30433 | -0.033 | 2.885
14.5 | 0.903 | 0.32777 | -0.033 | 2.756
15 | 0.931 | 0.3392 | -0.036 | 2.746
15.5 | 0.957 | 0.35952 | -0.036 | 2.661
16 | 0.982 | 0.37465 | -0.037 | 2.622
16.5 | 1.009 | 0.39966 | -0.038 | 2.524
17 | 1.035 | 0.42611 | -0.04 | 2.43
17.5 | 1.061 | 0.43064 | -0.04 | 2.463
18 | 1.086 | 0.41668 | -0.041 | 2.606
18.5 | 1.114 | 0.44037 | -0.043 | 2.531
19 | 1.139 | 0.43959 | -0.044 | 2.592
19.5 | 1.164 | 0.45122 | -0.044 | 2.58
20 | 1.189 | 0.45965 | -0.045 | 2.588

## 8. Re 50k Mach 0.50 (2)
BIGFOIL.COM POLAR EXPORT
NACA65-512 a=0.0
NACA65-512 a=0.0 |  |  |  | Cl Max: | 0.9833 | at alpha= | 10 | deg
XFOIL ncrit=9 |  |  |  | L/D Max: | 14.3422 | at alpha= | 10 | deg
Re: | 50000 |  |  | Cd Min: | 0.26514 | at alpha= | -20 | deg
Mach: | 0.5 |  |  | Cl=0 at alpha= | 0.33104 | deg
|  |  |  | @ Cl=0.1, Cd= | 0.040365
|  |  |  | @ Cl=0.4, Cd= | 0.056102
|  |  |  | @ Cl=0.6, Cd= | 0.069963
alpha (deg) | Cl | Cd | Cm | Cl/Cd
-20 | -0.7004 | 0.26514 | 0.0444 | -2.6416
-19.5 | -0.6763 | 0.25692 | 0.0394 | -2.6323
-19 | -0.6539 | 0.25035 | 0.0337 | -2.6119
-18.5 | -0.6396 | 0.24993 | 0.0267 | -2.5591
-18 | -0.6086 | 0.23525 | 0.0232 | -2.587
-17.5 | -0.5837 | 0.22676 | 0.0188 | -2.5741
-17 | -0.5682 | 0.22375 | 0.0125 | -2.5394
-16.5 | -0.5427 | 0.2135 | 0.0084 | -2.5419
-16 | -0.5166 | 0.2044 | 0.0046 | -2.5274
-15.5 | -0.5064 | 0.20229 | -0.0016 | -2.5033
-15 | -0.4746 | 0.18989 | -0.0046 | -2.4993
-14.5 | -0.4599 | 0.18502 | -0.0095 | -2.4857
-14 | -0.4331 | 0.1751 | -0.0126 | -2.4734
-13.5 | -0.4371 | 0.17494 | -0.0186 | -2.4986
-13 | -0.4026 | 0.16285 | -0.0208 | -2.4722
-12.5 | -0.3783 | 0.1539 | -0.0236 | -2.4581
-12 | -0.3615 | 0.14678 | -0.0267 | -2.4629
-11.5 | -0.3463 | 0.13997 | -0.0297 | -2.4741
-11 | -0.3328 | 0.1335 | -0.0321 | -2.4929
-10.5 | -0.3248 | 0.12745 | -0.0343 | -2.5485
-10 | -0.3223 | 0.1227 | -0.0357 | -2.6267
-9.5 | -0.3151 | 0.11691 | -0.0354 | -2.6952
-9 | -0.2914 | 0.10943 | -0.0324 | -2.6629
-8.5 | -0.315 | 0.10785 | -0.0258 | -2.9207
-8 | -0.3318 | 0.10554 | -0.0175 | -3.1438
-7.5 | -0.3225 | 0.10145 | -0.0092 | -3.1789
-7 | -0.3012 | 0.09678 | -0.0021 | -3.1122
-6.5 | -0.2733 | 0.09138 | 0.0025 | -2.9908
-6 | -0.2517 | 0.08662 | 0.006 | -2.9058
-5.5 | -0.2494 | 0.08234 | 0.0088 | -3.0289
-4.5 | -0.4743 | 0.0791 | 0.0214 | -5.9962
-4 | -0.5663 | 0.07034 | 0.0113 | -8.0509
-3.5 | -0.5407 | 0.05866 | -0.0122 | -9.2175
-3 | -0.4754 | 0.05221 | -0.0187 | -9.1055
-2.5 | -0.4078 | 0.0468 | -0.0219 | -8.7137
-2 | -0.3391 | 0.04303 | -0.0242 | -7.8805
-1.5 | -0.2654 | 0.04063 | -0.0258 | -6.5321
-1 | -0.1919 | 0.03939 | -0.027 | -4.8718
-0.5 | -0.1192 | 0.03893 | -0.0278 | -3.0619
0 | -0.0578 | 0.03881 | -0.0284 | -1.4893
0.5 | 0.0295 | 0.03758 | -0.0304 | 0.78499
1 | 0.0747 | 0.0393 | -0.0297 | 1.9008
1.5 | 0.1203 | 0.04122 | -0.0296 | 2.9185
2 | 0.1705 | 0.04348 | -0.0304 | 3.9213
2.5 | 0.2244 | 0.04607 | -0.0318 | 4.8708
3 | 0.2723 | 0.04859 | -0.0324 | 5.604
3.5 | 0.3193 | 0.05128 | -0.0328 | 6.2266
4 | 0.369 | 0.05419 | -0.0336 | 6.8094
4.5 | 0.417 | 0.05715 | -0.034 | 7.2966
5 | 0.4629 | 0.06021 | -0.0341 | 7.6881
5.5 | 0.5086 | 0.06337 | -0.0342 | 8.0259
6 | 0.56 | 0.0666 | -0.0344 | 8.4084
6.5 | 0.6002 | 0.06998 | -0.0337 | 8.5767
7 | 0.6321 | 0.07357 | -0.0326 | 8.5918
7.5 | 0.6872 | 0.07665 | -0.0319 | 8.9654
8 | 0.7067 | 0.08087 | -0.0303 | 8.7387
8.5 | 0.7432 | 0.08446 | -0.0286 | 8.7994
9 | 0.8021 | 0.08543 | -0.0245 | 9.389
9.5 | 0.8524 | 0.0838 | -0.0168 | 10.1718
10 | 0.9833 | 0.06856 | 0.0053 | 14.3422
10.5 | 0.9259 | 0.08404 | -0.0015 | 11.0174
11 | 0.8748 | 0.10149 | -0.0109 | 8.6196
11.5 | 0.8542 | 0.11523 | -0.0172 | 7.413
12 | 0.8511 | 0.12681 | -0.0216 | 6.7116
12.5 | 0.8368 | 0.14093 | -0.0295 | 5.9377
13 | 0.8329 | 0.15316 | -0.036 | 5.4381
13.5 | 0.8422 | 0.16385 | -0.0409 | 5.1401
14 | 0.8451 | 0.17616 | -0.0478 | 4.7973
15 | 0.6458 | 0.17723 | -0.0462 | 3.6439

## 9. Re 100k Mach 0.00 (1)
BIGFOIL.COM POLAR EXPORT
NACA65-512 a=0.0
NACA65-512 a=0.0 |  |  |  | Cl Max: | 1.091 | at alpha= | 7.5 | deg
JavaFoil+Calcfoil stall+Eppler ext transition |  |  |  | L/D Max: | 53.239 | at alpha= | 6 | deg
Re: | 100000 |  |  | Cd Min: | 0.01306 | at alpha= | 0.5 | deg
Mach: | 0 |  |  | Cl=0 at alpha= | -2.4375 | deg
|  |  |  | @ Cl=0.1, Cd= | 0.033727
|  |  |  | @ Cl=0.4, Cd= | 0.013249
|  |  |  | @ Cl=0.6, Cd= | 0.014365
alpha (deg) | Cl | Cd | Cm | Cl/Cd
-16.5 | -0.406 | 0.30043 | -0.007 | -1.353
-16 | -0.421 | 0.28343 | -0.007 | -1.486
-15.5 | -0.436 | 0.24043 | -0.007 | -1.811
-15 | -0.45 | 0.22793 | -0.007 | -1.972
-14.5 | -0.463 | 0.20735 | -0.008 | -2.232
-14 | -0.475 | 0.18841 | -0.008 | -2.523
-13.5 | -0.487 | 0.17165 | -0.008 | -2.835
-13 | -0.496 | 0.16117 | -0.008 | -3.079
-12.5 | -0.504 | 0.15177 | -0.008 | -3.321
-12 | -0.51 | 0.1355 | -0.008 | -3.763
-11.5 | -0.513 | 0.12725 | -0.008 | -4.031
-11 | -0.513 | 0.11763 | -0.009 | -4.363
-10.5 | -0.51 | 0.10381 | -0.009 | -4.915
-10 | -0.504 | 0.09888 | -0.009 | -5.094
-9.5 | -0.493 | 0.08788 | -0.01 | -5.615
-9 | -0.479 | 0.08265 | -0.01 | -5.798
-8.5 | -0.461 | 0.07679 | -0.01 | -6.004
-8 | -0.439 | 0.0689 | -0.011 | -6.37
-7.5 | -0.413 | 0.06457 | -0.011 | -6.394
-7 | -0.383 | 0.0594 | -0.011 | -6.45
-6.5 | -0.35 | 0.0554 | -0.012 | -6.319
-6 | -0.314 | 0.05097 | -0.012 | -6.158
-5.5 | -0.275 | 0.04799 | -0.013 | -5.731
-5 | -0.234 | 0.04507 | -0.013 | -5.187
-4.5 | -0.191 | 0.04276 | -0.014 | -4.458
-4 | -0.146 | 0.04052 | -0.014 | -3.595
-3.5 | -0.1 | 0.03853 | -0.015 | -2.587
-3 | -0.053 | 0.03697 | -0.015 | -1.433
-2.5 | -0.006 | 0.03563 | -0.015 | -0.161
-2 | 0.042 | 0.03469 | -0.016 | 1.208
-1.5 | 0.09 | 0.03385 | -0.016 | 2.654
-1 | 0.138 | 0.03326 | -0.017 | 4.149
-0.5 | 0.186 | 0.03273 | -0.018 | 5.694
0 | 0.285 | 0.01443 | -0.038 | 19.721
0.5 | 0.341 | 0.01306 | -0.039 | 26.115
1 | 0.398 | 0.01324 | -0.039 | 30.044
1.5 | 0.454 | 0.0135 | -0.04 | 33.642
2 | 0.511 | 0.0138 | -0.04 | 36.995
2.5 | 0.566 | 0.01414 | -0.041 | 40.053
3 | 0.622 | 0.01451 | -0.041 | 42.85
3.5 | 0.677 | 0.01493 | -0.042 | 45.349
4 | 0.733 | 0.0154 | -0.043 | 47.577
4.5 | 0.787 | 0.01591 | -0.043 | 49.431
5 | 0.84 | 0.01647 | -0.044 | 50.999
5.5 | 0.892 | 0.01711 | -0.044 | 52.136
6 | 0.944 | 0.01774 | -0.045 | 53.239
6.5 | 1.003 | 0.0221 | -0.046 | 45.384
7 | 1.049 | 0.02322 | -0.047 | 45.191
7.5 | 1.091 | 0.02444 | -0.047 | 44.653
8 | 0.949 | 0.05399 | -0.024 | 17.58
8.5 | 0.977 | 0.0585 | -0.021 | 16.698
9 | 1 | 0.0637 | -0.02 | 15.696
9.5 | 1.017 | 0.06836 | -0.019 | 14.878
10 | 1.029 | 0.07309 | -0.019 | 14.077
10.5 | 1.034 | 0.07848 | -0.019 | 13.18
11 | 1.034 | 0.08747 | -0.019 | 11.819
11.5 | 1.027 | 0.09221 | -0.018 | 11.139
12 | 1.015 | 0.09838 | -0.018 | 10.312
12.5 | 0.996 | 0.11062 | -0.016 | 9.007

## 10. Re 100k Mach 0.00 (2)
BIGFOIL.COM POLAR EXPORT
NACA65-512 a=0.0
NACA65-512 a=0.0 |  |  |  | Cl Max: | 1.2289 | at alpha= | 12.5 | deg
XFOIL ncrit=9 |  |  |  | L/D Max: | 54.0984 | at alpha= | 8 | deg
Re: | 100000 |  |  | Cd Min: | 0.24162 | at alpha= | -20 | deg
Mach: | 0 |  |  | Cl=0 at alpha= | -2.6544 | deg
|  |  |  | @ Cl=0.1, Cd= | 0.024849
|  |  |  | @ Cl=0.4, Cd= | 0.021284
|  |  |  | @ Cl=0.6, Cd= | 0.027579
alpha (deg) | Cl | Cd | Cm | Cl/Cd
-20 | -0.6434 | 0.24162 | 0.0371 | -2.6629
-19.5 | -0.6336 | 0.24063 | 0.031 | -2.6331
-19 | -0.6125 | 0.23003 | 0.0276 | -2.6627
-18.5 | -0.5887 | 0.21978 | 0.0258 | -2.6786
-18 | -0.5703 | 0.21333 | 0.0221 | -2.6733
-17.5 | -0.5528 | 0.20702 | 0.0181 | -2.6703
-17 | -0.5365 | 0.20108 | 0.0138 | -2.6681
-16.5 | -0.527 | 0.19801 | 0.008 | -2.6615
-16 | -0.5247 | 0.1962 | 0.0019 | -2.6743
-15.5 | -0.4959 | 0.18252 | 0.0005 | -2.717
-15 | -0.4733 | 0.17399 | -0.0014 | -2.7203
-14.5 | -0.4569 | 0.16714 | -0.0045 | -2.7336
-14 | -0.4438 | 0.16075 | -0.0084 | -2.7608
-13.5 | -0.4443 | 0.15727 | -0.0149 | -2.8251
-13 | -0.4481 | 0.15345 | -0.0221 | -2.9202
-12.5 | -0.4083 | 0.13956 | -0.019 | -2.9256
-12 | -0.395 | 0.13259 | -0.0219 | -2.9791
-11.5 | -0.3885 | 0.12622 | -0.0265 | -3.078
-11 | -0.3988 | 0.12153 | -0.0352 | -3.2815
-10.5 | -0.3755 | 0.11119 | -0.0346 | -3.3771
-10 | -0.3607 | 0.10439 | -0.0363 | -3.4553
-9.5 | -0.3698 | 0.09809 | -0.0445 | -3.77
-9 | -0.4067 | 0.09353 | -0.0497 | -4.3483
-8.5 | -0.4582 | 0.09295 | -0.0396 | -4.9295
-8 | -0.4512 | 0.08524 | -0.0388 | -5.2933
-7.5 | -0.4356 | 0.07705 | -0.0551 | -5.6535
-7 | -0.397 | 0.06716 | -0.0589 | -5.9113
-6.5 | -0.3681 | 0.05984 | -0.0642 | -6.1514
-6 | -0.3395 | 0.05366 | -0.0672 | -6.3269
-5.5 | -0.3117 | 0.04907 | -0.0675 | -6.3521
-4 | -0.1468 | 0.03443 | -0.0672 | -4.2637
-3.5 | -0.0999 | 0.03046 | -0.0649 | -3.2797
-3 | -0.0497 | 0.02848 | -0.0634 | -1.7451
-2.5 | 0.0222 | 0.02634 | -0.0653 | 0.84282
-2 | 0.0599 | 0.02533 | -0.0626 | 2.3648
-1.5 | 0.0949 | 0.02491 | -0.0593 | 3.8097
-1 | 0.402 | 0.02126 | -0.095 | 18.9087
-0.5 | 0.4302 | 0.02187 | -0.0921 | 19.6708
0 | 0.4554 | 0.02259 | -0.0887 | 20.1594
1 | 0.497 | 0.02418 | -0.0798 | 20.5542
1.5 | 0.5137 | 0.02503 | -0.0743 | 20.5234
2 | 0.5303 | 0.02588 | -0.0685 | 20.4907
2.5 | 0.5517 | 0.0267 | -0.0633 | 20.6629
3 | 0.5832 | 0.02738 | -0.0594 | 21.3002
3.5 | 0.6237 | 0.02786 | -0.0567 | 22.3869
4 | 0.671 | 0.02808 | -0.0548 | 23.896
4.5 | 0.7235 | 0.02797 | -0.0533 | 25.867
5 | 0.7776 | 0.02765 | -0.0518 | 28.123
5.5 | 0.8159 | 0.02809 | -0.0489 | 29.0459
6 | 0.8823 | 0.02661 | -0.048 | 33.1567
6.5 | 0.9503 | 0.0247 | -0.047 | 38.4737
7 | 1.0076 | 0.02258 | -0.0442 | 44.6236
7.5 | 1.0575 | 0.0203 | -0.0401 | 52.0936
8 | 1.089 | 0.02013 | -0.0352 | 54.0984
8.5 | 1.0938 | 0.02176 | -0.0274 | 50.2665
9 | 1.0576 | 0.02614 | -0.0168 | 40.4591
9.5 | 1.0366 | 0.03148 | -0.0102 | 32.9288
10 | 1.0464 | 0.03529 | -0.0064 | 29.6515
10.5 | 1.09 | 0.03856 | -0.0042 | 28.2676
11 | 1.1718 | 0.04337 | -0.0057 | 27.0187
11.5 | 1.2005 | 0.0481 | -0.0032 | 24.9584
12 | 1.2243 | 0.05399 | -0.0012 | 22.6764
12.5 | 1.2289 | 0.06305 | 0.0009 | 19.4909
13 | 1.2085 | 0.07109 | 0.0042 | 16.9996
13.5 | 1.1774 | 0.0784 | 0.0062 | 15.0179
14 | 1.1294 | 0.08669 | 0.0059 | 13.028
14.5 | 1.0311 | 0.1037 | -0.0027 | 9.9431
15 | 0.9601 | 0.12587 | -0.0161 | 7.6277
15.5 | 0.9331 | 0.14404 | -0.0257 | 6.4781
16 | 0.6573 | 0.1732 | -0.0437 | 3.795
16.5 | 0.6892 | 0.18188 | -0.0435 | 3.7893
17 | 0.667 | 0.18612 | -0.05 | 3.5837
17.5 | 0.6756 | 0.19357 | -0.0528 | 3.4902

## 11. Re 100k Mach 0.10 (1)
BIGFOIL.COM POLAR EXPORT
NACA65-512 a=0.0
NACA65-512 a=0.0 |  |  |  | Cl Max: | 1.095 | at alpha= | 7.5 | deg
JavaFoil+Calcfoil stall+Eppler ext transition |  |  |  | L/D Max: | 53.148 | at alpha= | 6 | deg
Re: | 100000 |  |  | Cd Min: | 0.01309 | at alpha= | 0.5 | deg
Mach: | 0.1 |  |  | Cl=0 at alpha= | -2.4375 | deg
|  |  |  | @ Cl=0.1, Cd= | 0.033768
|  |  |  | @ Cl=0.4, Cd= | 0.013343
|  |  |  | @ Cl=0.6, Cd= | 0.014405
alpha (deg) | Cl | Cd | Cm | Cl/Cd
-16 | -0.378 | 0.28818 | -0.007 | -1.31
-15.5 | -0.394 | 0.26369 | -0.007 | -1.496
-15 | -0.411 | 0.24276 | -0.008 | -1.693
-14.5 | -0.427 | 0.22135 | -0.008 | -1.929
-14 | -0.442 | 0.20118 | -0.008 | -2.199
-13.5 | -0.457 | 0.18337 | -0.008 | -2.49
-13 | -0.469 | 0.16705 | -0.008 | -2.81
-12.5 | -0.48 | 0.16194 | -0.008 | -2.966
-12 | -0.489 | 0.14008 | -0.008 | -3.493
-11.5 | -0.495 | 0.13203 | -0.008 | -3.752
-11 | -0.498 | 0.12104 | -0.008 | -4.118
-10.5 | -0.498 | 0.10857 | -0.009 | -4.59
-10 | -0.494 | 0.10104 | -0.009 | -4.891
-9.5 | -0.486 | 0.09013 | -0.01 | -5.395
-9 | -0.474 | 0.08481 | -0.01 | -5.589
-8.5 | -0.457 | 0.07753 | -0.01 | -5.9
-8 | -0.437 | 0.07009 | -0.011 | -6.231
-7.5 | -0.412 | 0.06462 | -0.011 | -6.372
-7 | -0.383 | 0.06006 | -0.012 | -6.375
-6.5 | -0.35 | 0.0553 | -0.012 | -6.334
-6 | -0.314 | 0.05148 | -0.012 | -6.109
-5.5 | -0.276 | 0.04845 | -0.013 | -5.693
-5 | -0.235 | 0.0454 | -0.013 | -5.167
-4.5 | -0.191 | 0.04298 | -0.014 | -4.454
-4 | -0.146 | 0.04062 | -0.014 | -3.601
-3.5 | -0.1 | 0.03863 | -0.015 | -2.592
-3 | -0.053 | 0.03711 | -0.015 | -1.435
-2.5 | -0.006 | 0.03569 | -0.016 | -0.162
-2 | 0.042 | 0.0347 | -0.016 | 1.213
-1.5 | 0.09 | 0.03389 | -0.016 | 2.664
-1 | 0.139 | 0.03329 | -0.017 | 4.165
-0.5 | 0.187 | 0.03279 | -0.018 | 5.711
0 | 0.286 | 0.01454 | -0.038 | 19.656
0.5 | 0.343 | 0.01309 | -0.039 | 26.172
1 | 0.399 | 0.01334 | -0.04 | 29.947
1.5 | 0.456 | 0.01354 | -0.04 | 33.695
2 | 0.513 | 0.01385 | -0.041 | 37.023
2.5 | 0.569 | 0.0142 | -0.041 | 40.07
3 | 0.625 | 0.01457 | -0.042 | 42.871
3.5 | 0.68 | 0.01501 | -0.042 | 45.328
4 | 0.736 | 0.01547 | -0.043 | 47.553
4.5 | 0.79 | 0.016 | -0.043 | 49.383
5 | 0.844 | 0.01657 | -0.044 | 50.915
5.5 | 0.896 | 0.01723 | -0.045 | 52.009
6 | 0.949 | 0.01785 | -0.045 | 53.148
6.5 | 1.007 | 0.02227 | -0.046 | 45.22
7 | 1.053 | 0.02341 | -0.047 | 44.988
7.5 | 1.095 | 0.02465 | -0.048 | 44.426
8 | 0.952 | 0.05438 | -0.023 | 17.501
8.5 | 0.98 | 0.0588 | -0.021 | 16.658
9 | 1.002 | 0.06368 | -0.02 | 15.729
9.5 | 1.018 | 0.06945 | -0.019 | 14.656
10 | 1.028 | 0.07494 | -0.019 | 13.715
10.5 | 1.031 | 0.08064 | -0.019 | 12.788
11 | 1.028 | 0.08818 | -0.018 | 11.656
11.5 | 1.018 | 0.09326 | -0.018 | 10.915
12 | 1.002 | 0.10224 | -0.016 | 9.796
12.5 | 0.98 | 0.11131 | -0.017 | 8.802

## 12. Re 100k Mach 0.10 (2)
BIGFOIL.COM POLAR EXPORT
NACA65-512 a=0.0
NACA65-512 a=0.0 |  |  |  | Cl Max: | 1.2191 | at alpha= | 12.5 | deg
XFOIL ncrit=9 |  |  |  | L/D Max: | 53.7389 | at alpha= | 8 | deg
Re: | 100000 |  |  | Cd Min: | 0.24284 | at alpha= | -20 | deg
Mach: | 0.1 |  |  | Cl=0 at alpha= | -2.6006 | deg
|  |  |  | @ Cl=0.1, Cd= | 0.024966
|  |  |  | @ Cl=0.4, Cd= | 0.021394
|  |  |  | @ Cl=0.6, Cd= | 0.027522
alpha (deg) | Cl | Cd | Cm | Cl/Cd
-20 | -0.6458 | 0.24284 | 0.0372 | -2.6594
-19.5 | -0.6361 | 0.24196 | 0.0311 | -2.6289
-19 | -0.6115 | 0.22913 | 0.0285 | -2.6688
-18.5 | -0.5897 | 0.22029 | 0.0261 | -2.6769
-18 | -0.5712 | 0.21385 | 0.0222 | -2.671
-17.5 | -0.5535 | 0.20753 | 0.0182 | -2.6671
-17 | -0.5373 | 0.20172 | 0.0137 | -2.6636
-16.5 | -0.5287 | 0.19907 | 0.0078 | -2.6558
-16 | -0.5261 | 0.19715 | 0.0017 | -2.6685
-15.5 | -0.4934 | 0.18223 | 0.0011 | -2.7076
-15 | -0.4727 | 0.17434 | -0.0013 | -2.7114
-14.5 | -0.4563 | 0.16751 | -0.0046 | -2.724
-14 | -0.4434 | 0.16123 | -0.0086 | -2.7501
-13.5 | -0.4453 | 0.15814 | -0.0154 | -2.8159
-13 | -0.4482 | 0.15418 | -0.0225 | -2.907
-12.5 | -0.4061 | 0.13989 | -0.019 | -2.903
-12 | -0.3933 | 0.13296 | -0.0221 | -2.958
-11.5 | -0.3883 | 0.12684 | -0.0271 | -3.0613
-11 | -0.3992 | 0.12227 | -0.0359 | -3.2649
-10.5 | -0.3703 | 0.11153 | -0.034 | -3.3202
-10 | -0.3584 | 0.10481 | -0.0366 | -3.4195
-9.5 | -0.3709 | 0.09876 | -0.0457 | -3.7556
-9 | -0.4095 | 0.09466 | -0.0496 | -4.326
-8.5 | -0.4613 | 0.09414 | -0.0396 | -4.9001
-8 | -0.4388 | 0.08616 | -0.0368 | -5.0929
-7.5 | -0.4365 | 0.07838 | -0.057 | -5.569
-7 | -0.3932 | 0.06765 | -0.0598 | -5.8123
-6.5 | -0.3653 | 0.06048 | -0.0653 | -6.04
-6 | -0.336 | 0.05384 | -0.0681 | -6.2407
-4 | -0.1466 | 0.03476 | -0.0677 | -4.2175
-3.5 | -0.0992 | 0.03063 | -0.0655 | -3.2387
-2.5 | 0.0111 | 0.02678 | -0.0641 | 0.41449
-2 | 0.0614 | 0.02542 | -0.0632 | 2.4154
-1.5 | 0.0955 | 0.02502 | -0.0596 | 3.8169
-1 | 0.4045 | 0.02134 | -0.0954 | 18.955
-0.5 | 0.4329 | 0.02195 | -0.0925 | 19.7221
0 | 0.4583 | 0.02267 | -0.0891 | 20.2161
0.5 | 0.4807 | 0.02345 | -0.0849 | 20.4989
1 | 0.5005 | 0.02425 | -0.0802 | 20.6392
1.5 | 0.5178 | 0.02509 | -0.0748 | 20.6377
2 | 0.535 | 0.02592 | -0.069 | 20.6404
2.5 | 0.5567 | 0.02673 | -0.0637 | 20.8268
3 | 0.5883 | 0.02739 | -0.0598 | 21.4786
3.5 | 0.629 | 0.02785 | -0.057 | 22.5853
4 | 0.6521 | 0.02923 | -0.0528 | 22.3093
4.5 | 0.7017 | 0.02939 | -0.0511 | 23.8755
5 | 0.7582 | 0.02903 | -0.0499 | 26.1178
5.5 | 0.8206 | 0.02808 | -0.0488 | 29.2236
6 | 0.8891 | 0.02648 | -0.048 | 33.5763
6.5 | 0.944 | 0.02544 | -0.0459 | 37.1069
7 | 1.0139 | 0.0224 | -0.0438 | 45.2634
7.5 | 1.0606 | 0.02039 | -0.0394 | 52.0157
8 | 1.0909 | 0.0203 | -0.0342 | 53.7389
8.5 | 1.0902 | 0.02219 | -0.0258 | 49.1302
9 | 1.0528 | 0.02684 | -0.0155 | 39.225
9.5 | 1.0347 | 0.03211 | -0.0093 | 32.2236
10 | 1.0458 | 0.03592 | -0.0056 | 29.1147
10.5 | 1.0914 | 0.03914 | -0.0033 | 27.8845
11 | 1.1715 | 0.04409 | -0.0045 | 26.5707
11.5 | 1.1966 | 0.04903 | -0.0018 | 24.4055
12 | 1.2147 | 0.05508 | 0.0007 | 22.0534
12.5 | 1.2191 | 0.06429 | 0.0024 | 18.9625
13 | 1.1956 | 0.07207 | 0.0053 | 16.5894
13.5 | 1.1612 | 0.07947 | 0.0068 | 14.6118
14 | 1.1086 | 0.08879 | 0.0053 | 12.4856
14.5 | 1.0065 | 0.10853 | -0.0058 | 9.2739
15 | 0.9523 | 0.12883 | -0.0177 | 7.3919
16 | 0.8886 | 0.19129 | -0.0475 | 4.6453
16.5 | 0.8597 | 0.19866 | -0.0588 | 4.3275
17 | 0.8699 | 0.20679 | -0.063 | 4.2067
17.5 | 0.8977 | 0.21482 | -0.0637 | 4.1788

## 13. Re 100k Mach 0.25 (1)
BIGFOIL.COM POLAR EXPORT
NACA65-512 a=0.0
NACA65-512 a=0.0 |  |  |  | Cl Max: | 1.115 | at alpha= | 7.5 | deg
JavaFoil+Calcfoil stall+Eppler ext transition |  |  |  | L/D Max: | 52.492 | at alpha= | 6 | deg
Re: | 100000 |  |  | Cd Min: | 0.01336 | at alpha= | 0.5 | deg
Mach: | 0.25 |  |  | Cl=0 at alpha= | -2.4388 | deg
|  |  |  | @ Cl=0.1, Cd= | 0.03401
|  |  |  | @ Cl=0.4, Cd= | 0.013537
|  |  |  | @ Cl=0.6, Cd= | 0.014671
alpha (deg) | Cl | Cd | Cm | Cl/Cd
-14 | -0.067 | 0.2835 | -0.009 | -0.235
-13.5 | -0.149 | 0.2549 | -0.009 | -0.585
-13 | -0.21 | 0.22665 | -0.009 | -0.926
-12.5 | -0.258 | 0.29491 | -0.009 | -0.875
-12 | -0.3 | 0.17159 | -0.009 | -1.747
-11.5 | -0.336 | 0.20053 | -0.009 | -1.676
-11 | -0.367 | 0.16477 | -0.009 | -2.227
-10.5 | -0.392 | 0.14096 | -0.009 | -2.781
-10 | -0.411 | 0.12006 | -0.009 | -3.422
-9.5 | -0.423 | 0.10915 | -0.009 | -3.873
-9 | -0.428 | 0.09808 | -0.01 | -4.36
-8.5 | -0.425 | 0.08658 | -0.01 | -4.913
-8 | -0.416 | 0.07526 | -0.011 | -5.528
-7.5 | -0.4 | 0.06854 | -0.011 | -5.835
-7 | -0.377 | 0.06265 | -0.011 | -6.025
-6.5 | -0.349 | 0.05853 | -0.012 | -5.97
-6 | -0.316 | 0.05397 | -0.012 | -5.863
-5.5 | -0.279 | 0.04952 | -0.013 | -5.641
-5 | -0.239 | 0.04632 | -0.013 | -5.154
-4.5 | -0.195 | 0.04373 | -0.014 | -4.47
-4 | -0.15 | 0.04128 | -0.015 | -3.625
-3.5 | -0.103 | 0.03904 | -0.015 | -2.628
-3 | -0.055 | 0.03751 | -0.015 | -1.455
-2.5 | -0.006 | 0.03601 | -0.016 | -0.165
-2 | 0.043 | 0.03492 | -0.016 | 1.238
-1.5 | 0.093 | 0.0341 | -0.017 | 2.719
-1 | 0.142 | 0.03347 | -0.017 | 4.256
-0.5 | 0.192 | 0.03292 | -0.019 | 5.844
0 | 0.293 | 0.01477 | -0.039 | 19.832
0.5 | 0.351 | 0.01336 | -0.04 | 26.273
1 | 0.409 | 0.01357 | -0.04 | 30.163
1.5 | 0.468 | 0.01386 | -0.041 | 33.746
2 | 0.526 | 0.01414 | -0.042 | 37.158
2.5 | 0.583 | 0.01454 | -0.042 | 40.093
3 | 0.64 | 0.01498 | -0.043 | 42.704
3.5 | 0.697 | 0.01542 | -0.043 | 45.205
4 | 0.754 | 0.01594 | -0.044 | 47.329
4.5 | 0.809 | 0.01653 | -0.044 | 48.967
5 | 0.865 | 0.01714 | -0.045 | 50.426
5.5 | 0.918 | 0.0178 | -0.046 | 51.573
6 | 0.971 | 0.01851 | -0.047 | 52.492
6.5 | 1.029 | 0.02325 | -0.048 | 44.259
7 | 1.075 | 0.02455 | -0.048 | 43.778
7.5 | 1.115 | 0.02584 | -0.049 | 43.148
8 | 0.966 | 0.05605 | -0.021 | 17.243
8.5 | 0.993 | 0.06045 | -0.02 | 16.42
9 | 1.009 | 0.06583 | -0.02 | 15.325
9.5 | 1.015 | 0.072 | -0.019 | 14.1
10 | 1.012 | 0.07785 | -0.019 | 13
10.5 | 0.998 | 0.08424 | -0.018 | 11.85
11 | 0.973 | 0.0928 | -0.018 | 10.488
11.5 | 0.937 | 0.10336 | -0.017 | 9.065
12 | 0.89 | 0.11556 | -0.015 | 7.7
12.5 | 0.832 | 0.13214 |  | 6.297

## 14. Re 100k Mach 0.25 (2)
BIGFOIL.COM POLAR EXPORT
NACA65-512 a=0.0
NACA65-512 a=0.0 |  |  |  | Cl Max: | 1.1653 | at alpha= | 11 | deg
XFOIL ncrit=9 |  |  |  | L/D Max: | 51.0109 | at alpha= | 7.5 | deg
Re: | 100000 |  |  | Cd Min: | 0.25024 | at alpha= | -20 | deg
Mach: | 0.25 |  |  | Cl=0 at alpha= | -2.4752 | deg
|  |  |  | @ Cl=0.1, Cd= | 0.025616
|  |  |  | @ Cl=0.4, Cd= | 0.022393
|  |  |  | @ Cl=0.6, Cd= | 0.029255
alpha (deg) | Cl | Cd | Cm | Cl/Cd
-20 | -0.6599 | 0.25024 | 0.0377 | -2.6371
-19 | -0.6158 | 0.23031 | 0.0311 | -2.6738
-18.5 | -0.596 | 0.22335 | 0.0274 | -2.6685
-18 | -0.5768 | 0.21683 | 0.0232 | -2.6601
-17.5 | -0.5584 | 0.21051 | 0.0188 | -2.6526
-17 | -0.544 | 0.20633 | 0.0132 | -2.6366
-16.5 | -0.539 | 0.20518 | 0.0069 | -2.627
-15.5 | -0.4889 | 0.18332 | 0.0023 | -2.6669
-15 | -0.4704 | 0.17635 | -0.0011 | -2.6674
-14.5 | -0.454 | 0.16962 | -0.0049 | -2.6766
-14 | -0.4459 | 0.16508 | -0.0103 | -2.7011
-13.5 | -0.4499 | 0.16268 | -0.0177 | -2.7656
-13 | -0.4136 | 0.14889 | -0.0166 | -2.7779
-12.5 | -0.3971 | 0.14171 | -0.0193 | -2.8022
-12 | -0.3871 | 0.13519 | -0.0236 | -2.8634
-11.5 | -0.3922 | 0.13099 | -0.0312 | -2.9941
-11 | -0.3748 | 0.12116 | -0.033 | -3.0934
-10.5 | -0.353 | 0.11347 | -0.0337 | -3.111
-10 | -0.355 | 0.10771 | -0.0404 | -3.2959
-9.5 | -0.3497 | 0.09971 | -0.0441 | -3.5072
-9 | -0.3383 | 0.09361 | -0.0444 | -3.6139
-8.5 | -0.3817 | 0.09232 | -0.039 | -4.1345
-8 | -0.4239 | 0.08821 | -0.0456 | -4.8056
-7.5 | -0.3909 | 0.07828 | -0.0523 | -4.9936
-7 | -0.374 | 0.06906 | -0.0647 | -5.4156
-6.5 | -0.3455 | 0.06159 | -0.0698 | -5.6097
-4.5 | -0.2589 | 0.04156 | -0.0641 | -6.2295
-4 | -0.1714 | 0.03711 | -0.0677 | -4.6187
-3.5 | -0.1117 | 0.03234 | -0.0664 | -3.4539
-3 | -0.049 | 0.02951 | -0.0665 | -1.6605
-2.5 | -0.0024 | 0.02796 | -0.0643 | -0.085837
-2 | 0.0459 | 0.02667 | -0.0627 | 1.721
-1.5 | 0.1044 | 0.02553 | -0.0622 | 4.0893
-1 | 0.405 | 0.02234 | -0.0964 | 18.1289
-0.5 | 0.4322 | 0.02303 | -0.0932 | 18.7668
0 | 0.4556 | 0.02383 | -0.0892 | 19.1188
0.5 | 0.4745 | 0.0247 | -0.0844 | 19.2105
1 | 0.4889 | 0.02562 | -0.0787 | 19.0827
1.5 | 0.5001 | 0.02656 | -0.0721 | 18.8291
2 | 0.5127 | 0.02748 | -0.0655 | 18.6572
2.5 | 0.5355 | 0.02831 | -0.0602 | 18.9156
3 | 0.5714 | 0.02898 | -0.0567 | 19.717
3.5 | 0.6172 | 0.02942 | -0.0544 | 20.9789
4 | 0.6693 | 0.02959 | -0.0528 | 22.6191
4.5 | 0.7231 | 0.02957 | -0.0511 | 24.4538
5.5 | 0.8248 | 0.02936 | -0.0467 | 28.0926
6 | 0.9019 | 0.02738 | -0.0461 | 32.9401
6.5 | 0.9595 | 0.02618 | -0.0436 | 36.6501
7 | 1.0305 | 0.0228 | -0.0406 | 45.1974
7.5 | 1.0748 | 0.02107 | -0.0352 | 51.0109
8 | 1.0917 | 0.02169 | -0.0279 | 50.332
8.5 | 1.0689 | 0.02473 | -0.0176 | 43.2228
9 | 1.0338 | 0.03044 | -0.01 | 33.9619
9.5 | 1.0277 | 0.03536 | -0.0051 | 29.0639
10 | 1.0484 | 0.03905 | -0.0015 | 26.8476
10.5 | 1.0993 | 0.04251 | 0.001 | 25.8598
11 | 1.1653 | 0.04838 | 0.0015 | 24.0864
11.5 | 1.1648 | 0.05406 | 0.0051 | 21.5464
12 | 1.1527 | 0.06144 | 0.0077 | 18.7614
12.5 | 1.1256 | 0.06984 | 0.0087 | 16.1168
13 | 1.0871 | 0.08 | 0.0073 | 13.5887
13.5 | 1.0402 | 0.09245 | 0.0027 | 11.2515
14 | 0.9913 | 0.10775 | -0.0054 | 9.2
14.5 | 0.9517 | 0.12476 | -0.0152 | 7.6282
15 | 0.8817 | 0.15775 | -0.0362 | 5.5892
15.5 | 0.8453 | 0.18655 | -0.0539 | 4.5312
16 | 0.8758 | 0.19533 | -0.0543 | 4.4837

## 15. Re 100k Mach 0.50 (1)
BIGFOIL.COM POLAR EXPORT
NACA65-512 a=0.0
NACA65-512 a=0.0 |  |  |  | Cl Max: | 1.19 | at alpha= | 20 | deg
JavaFoil+Calcfoil stall+Eppler ext transition |  |  |  | L/D Max: | 49.23 | at alpha= | 5.5 | deg
Re: | 100000 |  |  | Cd Min: | 0.01488 | at alpha= | 1 | deg
Mach: | 0.5 |  |  | Cl=0 at alpha= | -2.4364 | deg
|  |  |  | @ Cl=0.1, Cd= | 0.034952
|  |  |  | @ Cl=0.4, Cd= | 0.015573
|  |  |  | @ Cl=0.6, Cd= | 0.015874
alpha (deg) | Cl | Cd | Cm | Cl/Cd
-20 | -0.958 | 0.32656 | -0.012 | -2.933
-19.5 | -0.931 | 0.32269 | -0.012 | -2.886
-19 | -0.905 | 0.31539 | -0.012 | -2.869
-18.5 | -0.878 | 0.31022 | -0.012 | -2.831
-18 | -0.849 | 0.29171 | -0.012 | -2.911
-17.5 | -0.822 | 0.28365 | -0.012 | -2.9
-17 | -0.796 | 0.27604 | -0.012 | -2.882
-16.5 | -0.769 | 0.27121 | -0.012 | -2.835
-16 | -0.742 | 0.2747 | -0.013 | -2.7
-15.5 | -0.715 | 0.27081 | -0.013 | -2.64
-15 | -0.688 | 0.26527 | -0.013 | -2.593
-14.5 | -0.659 | 0.24472 | -0.013 | -2.694
-14 | -0.632 | 0.22734 | -0.013 | -2.781
-13.5 | -0.605 | 0.22247 | -0.013 | -2.72
-13 | -0.578 | 0.22574 | -0.013 | -2.56
-12.5 | -0.551 | 0.22799 | -0.013 | -2.416
-12 | -0.524 | 0.22471 | -0.014 | -2.33
-11.5 | -0.497 | 0.20582 | -0.014 | -2.412
-11 | -0.468 | 0.19733 | -0.013 | -2.374
-10.5 | -0.441 | 0.19959 | -0.013 | -2.209
-10 | -0.414 | 0.17596 | -0.014 | -2.351
-9.5 | -0.386 | 0.16349 | -0.014 | -2.364
-9 | -0.359 | 0.17751 | -0.014 | -2.023
-8.5 | -0.332 | 0.17522 | -0.014 | -1.893
-8 | -0.304 | 0.15459 | -0.015 | -1.969
-7.5 | -0.277 | 0.15196 | -0.015 | -1.824
-7 | -0.249 | 0.14651 | -0.013 | -1.702
-6.5 | -0.222 | 0.13834 | -0.014 | -1.605
-6 | -0.195 | 0.1294 | -0.014 | -1.504
-5.5 | -0.167 | 0.11896 | -0.012 | -1.405
-5 | -0.236 | 0.05995 | -0.014 | -3.932
-4.5 | -0.206 | 0.05099 | -0.014 | -4.037
-4 | -0.161 | 0.04525 | -0.015 | -3.568
-3.5 | -0.112 | 0.04192 | -0.016 | -2.677
-3 | -0.06 | 0.03899 | -0.017 | -1.545
-2.5 | -0.007 | 0.03722 | -0.017 | -0.177
-2 | 0.048 | 0.03586 | -0.018 | 1.342
-1.5 | 0.103 | 0.0349 | -0.018 | 2.963
-1 | 0.159 | 0.03423 | -0.019 | 4.643
-0.5 | 0.215 | 0.03383 | -0.02 | 6.346
0 | 0.324 | 0.01554 | -0.044 | 20.839
0.5 | 0.388 | 0.01573 | -0.044 | 24.65
1 | 0.453 | 0.01488 | -0.045 | 30.423
1.5 | 0.517 | 0.01526 | -0.045 | 33.868
2 | 0.581 | 0.01572 | -0.046 | 36.942
2.5 | 0.644 | 0.01623 | -0.046 | 39.704
3 | 0.708 | 0.01675 | -0.047 | 42.262
3.5 | 0.771 | 0.0174 | -0.048 | 44.302
4 | 0.833 | 0.01814 | -0.048 | 45.926
4.5 | 0.894 | 0.0189 | -0.049 | 47.324
5 | 0.954 | 0.01962 | -0.05 | 48.622
5.5 | 1.015 | 0.02062 | -0.051 | 49.23
6 | 1.07 | 0.02653 | -0.052 | 40.341
6.5 | 1.113 | 0.02841 | -0.052 | 39.187
7 | 0.971 | 0.05239 | -0.023 | 18.529
7.5 | 0.983 | 0.05813 | -0.021 | 16.91
8 | 0.962 | 0.06783 | -0.02 | 14.185
8.5 | 0.836 | 0.08789 | -0.017 | 9.517
9 | 0.615 | 0.14873 | -0.021 | 4.133
9.5 | 0.641 | 0.15263 | -0.021 | 4.199
10 | 0.667 | 0.16377 | -0.021 | 4.072
10.5 | 0.694 | 0.18571 | -0.024 | 3.737
11 | 0.72 | 0.18873 | -0.025 | 3.814
11.5 | 0.746 | 0.19658 | -0.025 | 3.794
12 | 0.773 | 0.2054 | -0.029 | 3.764
12.5 | 0.799 | 0.2096 | -0.029 | 3.812
13 | 0.825 | 0.21669 | -0.029 | 3.806
13.5 | 0.852 | 0.24217 | -0.032 | 3.519
14 | 0.878 | 0.24549 | -0.033 | 3.576
14.5 | 0.903 | 0.25914 | -0.033 | 3.486
15 | 0.931 | 0.27395 | -0.036 | 3.4
15.5 | 0.957 | 0.27352 | -0.036 | 3.498
16 | 0.982 | 0.29299 | -0.037 | 3.353
16.5 | 1.009 | 0.2991 | -0.038 | 3.373
17 | 1.035 | 0.32108 | -0.04 | 3.225
17.5 | 1.061 | 0.33564 | -0.04 | 3.16
18 | 1.086 | 0.32798 | -0.041 | 3.311
18.5 | 1.114 | 0.33712 | -0.043 | 3.306
19 | 1.139 | 0.34698 | -0.044 | 3.284
19.5 | 1.164 | 0.35322 | -0.044 | 3.296
20 | 1.19 | 0.36759 | -0.045 | 3.236

## 16. Re 100k Mach 0.50 (2)
BIGFOIL.COM POLAR EXPORT
NACA65-512 a=0.0
NACA65-512 a=0.0 |  |  |  | Cl Max: | 1.0582 | at alpha= | 7.5 | deg
XFOIL ncrit=9 |  |  |  | L/D Max: | 37.0648 | at alpha= | 7.5 | deg
Re: | 100000 |  |  | Cd Min: | 0.26316 | at alpha= | -20 | deg
Mach: | 0.5 |  |  | Cl=0 at alpha= | -2.1411 | deg
|  |  |  | @ Cl=0.1, Cd= | 0.029738
|  |  |  | @ Cl=0.4, Cd= | 0.029506
|  |  |  | @ Cl=0.6, Cd= | 0.036682
alpha (deg) | Cl | Cd | Cm | Cl/Cd
-20 | -0.7037 | 0.26316 | 0.0483 | -2.674
-19.5 | -0.68 | 0.25523 | 0.0432 | -2.6643
-19 | -0.6563 | 0.24756 | 0.0378 | -2.6511
-18.5 | -0.6336 | 0.24097 | 0.032 | -2.6294
-18 | -0.616 | 0.23808 | 0.0249 | -2.5874
-17 | -0.5656 | 0.21777 | 0.0162 | -2.5972
-16.5 | -0.5406 | 0.20891 | 0.0123 | -2.5877
-16 | -0.5173 | 0.20121 | 0.0076 | -2.5709
-15.5 | -0.4955 | 0.19396 | 0.0027 | -2.5547
-15 | -0.4789 | 0.18915 | -0.0036 | -2.5319
-14.5 | -0.4779 | 0.18882 | -0.0112 | -2.531
-14 | -0.4319 | 0.1711 | -0.0112 | -2.5243
-13.5 | -0.4108 | 0.1636 | -0.0153 | -2.511
-13 | -0.3967 | 0.15788 | -0.0209 | -2.5127
-12.5 | -0.4003 | 0.15588 | -0.0288 | -2.568
-12 | -0.358 | 0.14156 | -0.0285 | -2.529
-11.5 | -0.3392 | 0.13429 | -0.0321 | -2.5259
-11 | -0.3409 | 0.13035 | -0.0397 | -2.6153
-10.5 | -0.3108 | 0.11999 | -0.0404 | -2.5902
-10 | -0.3086 | 0.11491 | -0.046 | -2.6856
-9.5 | -0.3048 | 0.10837 | -0.0468 | -2.8126
-9 | -0.3261 | 0.10637 | -0.0395 | -3.0657
-8.5 | -0.3454 | 0.10281 | -0.0489 | -3.3596
-8 | -0.2995 | 0.09222 | -0.054 | -3.2477
-7.5 | -0.272 | 0.08348 | -0.0647 | -3.2583
-7 | -0.2724 | 0.0758 | -0.0788 | -3.5937
-6.5 | -0.2505 | 0.06839 | -0.082 | -3.6628
-6 | -0.27 | 0.06412 | -0.0841 | -4.2109
-4 | -0.1822 | 0.04189 | -0.0791 | -4.3495
-3.5 | -0.1459 | 0.03812 | -0.0743 | -3.8274
-3 | -0.1059 | 0.03543 | -0.0696 | -2.989
-2.5 | -0.058 | 0.03337 | -0.0663 | -1.7381
-2 | 0.0228 | 0.03093 | -0.0674 | 0.73715
-1.5 | 0.0624 | 0.03003 | -0.0634 | 2.0779
-1 | 0.0998 | 0.02974 | -0.0587 | 3.3557
-0.5 | 0.4336 | 0.02713 | -0.0958 | 15.9823
0 | 0.1498 | 0.02788 | -0.0439 | 5.373
1 | 0.4761 | 0.03 | -0.0763 | 15.87
1.5 | 0.4895 | 0.03081 | -0.069 | 15.8877
2 | 0.4382 | 0.03254 | -0.053 | 13.4665
2.5 | 0.4715 | 0.03349 | -0.0486 | 14.0788
3 | 0.524 | 0.03428 | -0.0468 | 15.2859
3.5 | 0.5495 | 0.03594 | -0.0423 | 15.2894
4 | 0.6046 | 0.03675 | -0.0407 | 16.4517
4.5 | 0.6529 | 0.03777 | -0.0384 | 17.2862
5 | 0.7067 | 0.03842 | -0.0361 | 18.3941
5.5 | 0.7498 | 0.0395 | -0.033 | 18.9823
6 | 0.835 | 0.03768 | -0.0309 | 22.1603
6.5 | 0.8919 | 0.03704 | -0.0268 | 24.0794
7 | 0.9779 | 0.0336 | -0.0221 | 29.1042
7.5 | 1.0582 | 0.02855 | -0.0141 | 37.0648
8 | 1.0544 | 0.03147 | -0.0067 | 33.5049
8.5 | 1.0265 | 0.0374 | -0.0013 | 27.4465
9 | 1.0088 | 0.04381 | 0.0025 | 23.0267
9.5 | 1.0202 | 0.04876 | 0.0064 | 20.9229
10 | 1.0438 | 0.05383 | 0.01 | 19.3907
10.5 | 1.0488 | 0.06117 | 0.0115 | 17.1457
11 | 1.0299 | 0.07098 | 0.0101 | 14.5097
11.5 | 0.9988 | 0.08281 | 0.0056 | 12.0613
12 | 0.9582 | 0.09742 | -0.0024 | 9.8358
12.5 | 0.9081 | 0.11659 | -0.0151 | 7.7888

## 17. Re 250k Mach 0.00 (1)
BIGFOIL.COM POLAR EXPORT
NACA65-512 a=0.0
NACA65-512 a=0.0 |  |  |  | Cl Max: | 1.196 | at alpha= | 9 | deg
JavaFoil+Calcfoil stall+Eppler ext transition |  |  |  | L/D Max: | 83.062 | at alpha= | 6 | deg
Re: | 250000 |  |  | Cd Min: | 0.00852 | at alpha= | 0.5 | deg
Mach: | 0 |  |  | Cl=0 at alpha= | -2.4375 | deg
|  |  |  | @ Cl=0.1, Cd= | 0.028519
|  |  |  | @ Cl=0.4, Cd= | 0.008951
|  |  |  | @ Cl=0.6, Cd= | 0.00931
alpha (deg) | Cl | Cd | Cm | Cl/Cd
-16.5 | -0.407 | 0.21404 | -0.007 | -1.9
-16 | -0.421 | 0.1974 | -0.007 | -2.134
-15.5 | -0.436 | 0.18319 | -0.008 | -2.378
-15 | -0.45 | 0.16909 | -0.008 | -2.659
-14.5 | -0.463 | 0.15536 | -0.008 | -2.98
-14 | -0.475 | 0.14942 | -0.008 | -3.182
-13.5 | -0.487 | 0.14166 | -0.008 | -3.435
-13 | -0.496 | 0.12889 | -0.008 | -3.851
-12.5 | -0.504 | 0.12498 | -0.008 | -4.034
-12 | -0.51 | 0.11072 | -0.009 | -4.607
-11.5 | -0.513 | 0.10475 | -0.009 | -4.898
-11 | -0.513 | 0.09832 | -0.009 | -5.222
-10.5 | -0.51 | 0.08961 | -0.01 | -5.697
-10 | -0.504 | 0.08369 | -0.01 | -6.021
-9.5 | -0.494 | 0.07658 | -0.01 | -6.446
-9 | -0.479 | 0.07204 | -0.011 | -6.655
-8.5 | -0.461 | 0.06539 | -0.011 | -7.053
-8 | -0.439 | 0.06058 | -0.011 | -7.249
-7.5 | -0.413 | 0.05581 | -0.012 | -7.401
-7 | -0.383 | 0.05213 | -0.012 | -7.353
-6.5 | -0.35 | 0.04944 | -0.012 | -7.083
-6 | -0.314 | 0.04581 | -0.013 | -6.855
-5.5 | -0.275 | 0.04319 | -0.013 | -6.37
-5 | -0.234 | 0.04062 | -0.014 | -5.758
-4.5 | -0.191 | 0.03863 | -0.014 | -4.937
-4 | -0.146 | 0.03665 | -0.015 | -3.976
-3.5 | -0.1 | 0.03503 | -0.015 | -2.847
-3 | -0.053 | 0.03368 | -0.015 | -1.574
-2.5 | -0.006 | 0.03255 | -0.016 | -0.177
-2 | 0.042 | 0.03169 | -0.016 | 1.323
-1.5 | 0.09 | 0.03098 | -0.017 | 2.9
-1 | 0.172 | 0.0108 | -0.038 | 15.875
-0.5 | 0.231 | 0.01073 | -0.039 | 21.55
0 | 0.291 | 0.01042 | -0.039 | 27.951
0.5 | 0.35 | 0.00852 | -0.04 | 41.058
1 | 0.408 | 0.00902 | -0.04 | 45.28
1.5 | 0.466 | 0.00915 | -0.041 | 50.959
2 | 0.524 | 0.00912 | -0.042 | 57.517
2.5 | 0.582 | 0.00925 | -0.042 | 62.9
3 | 0.639 | 0.00944 | -0.043 | 67.732
3.5 | 0.696 | 0.00967 | -0.043 | 71.974
4 | 0.753 | 0.00996 | -0.044 | 75.586
4.5 | 0.808 | 0.01027 | -0.045 | 78.625
5 | 0.862 | 0.01065 | -0.045 | 80.915
5.5 | 0.915 | 0.01109 | -0.046 | 82.465
6 | 0.966 | 0.01163 | -0.046 | 83.062
6.5 | 1.01 | 0.01796 | -0.047 | 56.208
7 | 1.056 | 0.01891 | -0.047 | 55.835
7.5 | 1.098 | 0.01998 | -0.048 | 54.989
8 | 1.137 | 0.02114 | -0.048 | 53.761
8.5 | 1.171 | 0.02235 | -0.049 | 52.389
9 | 1.196 | 0.0235 | -0.049 | 50.904
9.5 | 1.018 | 0.06235 | -0.022 | 16.335
10 | 1.031 | 0.06647 | -0.022 | 15.508
10.5 | 1.036 | 0.07116 | -0.022 | 14.559
11 | 1.035 | 0.07734 | -0.022 | 13.385
11.5 | 1.028 | 0.08214 | -0.021 | 12.519
12 | 1.016 | 0.08762 | -0.021 | 11.591
12.5 | 0.997 | 0.09656 | -0.02 | 10.328
13 | 0.974 | 0.10447 | -0.019 | 9.327
13.5 | 0.947 | 0.11297 | -0.018 | 8.385
14 | 0.917 | 0.11719 | -0.018 | 7.825

## 18. Re 250k Mach 0.00 (2)
BIGFOIL.COM POLAR EXPORT
NACA65-512 a=0.0
NACA65-512 a=0.0 |  |  |  | Cl Max: | 1.2163 | at alpha= | 13 | deg
XFOIL ncrit=9 |  |  |  | L/D Max: | 87.0696 | at alpha= | 6.5 | deg
Re: | 250000 |  |  | Cd Min: | 0.21205 | at alpha= | 18 | deg
Mach: | 0 |  |  | Cl=0 at alpha= | -2.8779 | deg
|  |  |  | @ Cl=0.1, Cd= | 0.014199
|  |  |  | @ Cl=0.4, Cd= | 0.011288
|  |  |  | @ Cl=0.6, Cd= | 0.011275
alpha (deg) | Cl | Cd | Cm | Cl/Cd
-3.5 | -0.0673 | 0.01984 | -0.0533 | -3.3921
-3 | -0.0128 | 0.0174 | -0.0526 | -0.73563
-2.5 | 0.0396 | 0.01555 | -0.0517 | 2.5466
-2 | 0.0901 | 0.01433 | -0.0509 | 6.2875
-1.5 | 0.1416 | 0.01365 | -0.0501 | 10.3736
-1 | 0.1929 | 0.0129 | -0.0496 | 14.9535
-0.5 | 0.2147 | 0.01064 | -0.042 | 20.1786
0 | 0.2569 | 0.0109 | -0.0376 | 23.5688
0.5 | 0.3141 | 0.01128 | -0.0361 | 27.8457
1 | 0.3858 | 0.01128 | -0.0395 | 34.2021
1.5 | 0.4612 | 0.01132 | -0.0441 | 40.742
2 | 0.5403 | 0.01133 | -0.0496 | 47.6876
2.5 | 0.6167 | 0.01126 | -0.0544 | 54.7691
3 | 0.6938 | 0.01117 | -0.0595 | 62.1128
3.5 | 0.7459 | 0.01117 | -0.0597 | 66.7771
4 | 0.7862 | 0.01123 | -0.0573 | 70.0089
4.5 | 0.8273 | 0.01129 | -0.0549 | 73.2772
5 | 0.8703 | 0.01134 | -0.0526 | 76.746
5.5 | 0.9142 | 0.01141 | -0.0505 | 80.1227
6 | 0.958 | 0.01131 | -0.0482 | 84.7038
6.5 | 1.0013 | 0.0115 | -0.046 | 87.0696
7 | 1.0402 | 0.01217 | -0.0434 | 85.4725
7.5 | 1.0668 | 0.01368 | -0.0393 | 77.9825
8 | 1.0773 | 0.01605 | -0.0334 | 67.1215
8.5 | 1.0614 | 0.01951 | -0.0244 | 54.4029
9 | 1.0643 | 0.02256 | -0.0188 | 47.1764
9.5 | 1.074 | 0.02552 | -0.0148 | 42.0846
10 | 1.0861 | 0.02858 | -0.0115 | 38.0021
10.5 | 1.0987 | 0.03195 | -0.0084 | 34.3881
11 | 1.1201 | 0.03483 | -0.0061 | 32.1591
11.5 | 1.1482 | 0.03836 | -0.0038 | 29.9322
12 | 1.174 | 0.04139 | -0.002 | 28.3643
12.5 | 1.1933 | 0.0448 | -0.0006 | 26.6362
13 | 1.2163 | 0.05057 | 0.0011 | 24.0518
13.5 | 1.2154 | 0.05637 | 0.0027 | 21.5611
14 | 1.2056 | 0.06286 | 0.0034 | 19.1791
14.5 | 1.1887 | 0.07082 | 0.003 | 16.7848
15 | 1.178 | 0.07811 | 0.0014 | 15.0813
15.5 | 1.1485 | 0.08907 | -0.0021 | 12.8944
16 | 1.0815 | 0.10847 | -0.0117 | 9.9705
16.5 | 1.0136 | 0.13258 | -0.0264 | 7.6452
17 | 0.9624 | 0.15657 | -0.0405 | 6.1468
18 | 0.9046 | 0.21205 | -0.0677 | 4.266

## 19. Re 250k Mach 0.10 (1)
BIGFOIL.COM POLAR EXPORT
NACA65-512 a=0.0
NACA65-512 a=0.0 |  |  |  | Cl Max: | 1.174 | at alpha= | 8.5 | deg
JavaFoil+Calcfoil stall+Eppler ext transition |  |  |  | L/D Max: | 82.79 | at alpha= | 6 | deg
Re: | 250000 |  |  | Cd Min: | 0.00824 | at alpha= | 0.5 | deg
Mach: | 0.1 |  |  | Cl=0 at alpha= | -2.4375 | deg
|  |  |  | @ Cl=0.1, Cd= | 0.028527
|  |  |  | @ Cl=0.4, Cd= | 0.0089044
|  |  |  | @ Cl=0.6, Cd= | 0.00933
alpha (deg) | Cl | Cd | Cm | Cl/Cd
-16 | -0.378 | 0.19878 | -0.008 | -1.9
-15.5 | -0.395 | 0.18956 | -0.008 | -2.081
-15 | -0.411 | 0.17761 | -0.008 | -2.315
-14.5 | -0.427 | 0.16356 | -0.008 | -2.612
-14 | -0.443 | 0.15068 | -0.008 | -2.937
-13.5 | -0.457 | 0.13916 | -0.008 | -3.282
-13 | -0.47 | 0.13466 | -0.008 | -3.487
-12.5 | -0.48 | 0.13042 | -0.008 | -3.684
-12 | -0.489 | 0.11547 | -0.009 | -4.238
-11.5 | -0.495 | 0.10977 | -0.009 | -4.514
-11 | -0.499 | 0.10037 | -0.009 | -4.967
-10.5 | -0.498 | 0.08986 | -0.009 | -5.547
-10 | -0.494 | 0.08649 | -0.01 | -5.716
-9.5 | -0.486 | 0.07599 | -0.01 | -6.401
-9 | -0.474 | 0.0716 | -0.011 | -6.622
-8.5 | -0.458 | 0.06648 | -0.011 | -6.885
-8 | -0.437 | 0.06128 | -0.011 | -7.13
-7.5 | -0.412 | 0.05653 | -0.012 | -7.286
-7 | -0.383 | 0.05251 | -0.012 | -7.295
-6.5 | -0.35 | 0.04915 | -0.012 | -7.129
-6 | -0.315 | 0.04611 | -0.013 | -6.824
-5.5 | -0.276 | 0.0431 | -0.013 | -6.401
-5 | -0.235 | 0.0408 | -0.014 | -5.753
-4.5 | -0.192 | 0.03852 | -0.014 | -4.972
-4 | -0.146 | 0.03663 | -0.015 | -3.995
-3.5 | -0.1 | 0.03499 | -0.015 | -2.863
-3 | -0.053 | 0.03373 | -0.015 | -1.578
-2.5 | -0.006 | 0.03257 | -0.016 | -0.177
-2 | 0.042 | 0.03169 | -0.017 | 1.329
-1.5 | 0.09 | 0.03099 | -0.017 | 2.914
-1 | 0.172 | 0.01079 | -0.038 | 15.969
-0.5 | 0.232 | 0.01073 | -0.039 | 21.675
0 | 0.293 | 0.01041 | -0.039 | 28.094
0.5 | 0.351 | 0.00824 | -0.04 | 42.657
1 | 0.41 | 0.00904 | -0.041 | 45.381
1.5 | 0.469 | 0.00917 | -0.041 | 51.08
2 | 0.527 | 0.00914 | -0.042 | 57.615
2.5 | 0.585 | 0.00928 | -0.042 | 62.986
3 | 0.642 | 0.00947 | -0.043 | 67.821
3.5 | 0.699 | 0.00972 | -0.044 | 71.971
4 | 0.756 | 0.01 | -0.044 | 75.586
4.5 | 0.811 | 0.01032 | -0.045 | 78.586
5 | 0.866 | 0.01071 | -0.045 | 80.817
5.5 | 0.919 | 0.01116 | -0.046 | 82.296
6 | 0.971 | 0.01172 | -0.047 | 82.79
6.5 | 1.014 | 0.0181 | -0.047 | 56.003
7 | 1.06 | 0.01907 | -0.047 | 55.582
7.5 | 1.102 | 0.02016 | -0.048 | 54.686
8 | 1.14 | 0.02135 | -0.048 | 53.41
8.5 | 1.174 | 0.02257 | -0.049 | 51.994
9 | 1.004 | 0.05814 | -0.023 | 17.271
9.5 | 1.019 | 0.06258 | -0.021 | 16.277
10 | 1.029 | 0.06745 | -0.022 | 15.259
10.5 | 1.032 | 0.07181 | -0.021 | 14.376
11 | 1.029 | 0.07821 | -0.021 | 13.156
11.5 | 1.019 | 0.0837 | -0.021 | 12.175
12 | 1.003 | 0.0908 | -0.021 | 11.043
12.5 | 0.981 | 0.09745 | -0.02 | 10.062
13 | 0.953 | 0.10563 | -0.019 | 9.024
13.5 | 0.921 | 0.11403 | -0.017 | 8.079

## 20. Re 250k Mach 0.10 (2)
BIGFOIL.COM POLAR EXPORT
NACA65-512 a=0.0
NACA65-512 a=0.0 |  |  |  | Cl Max: | 1.2088 | at alpha= | 13 | deg
XFOIL ncrit=9 |  |  |  | L/D Max: | 86.9749 | at alpha= | 6.5 | deg
Re: | 250000 |  |  | Cd Min: | 0.23866 | at alpha= | -20 | deg
Mach: | 0.1 |  |  | Cl=0 at alpha= | -2.8788 | deg
|  |  |  | @ Cl=0.1, Cd= | 0.014285
|  |  |  | @ Cl=0.4, Cd= | 0.011345
|  |  |  | @ Cl=0.6, Cd= | 0.011342
alpha (deg) | Cl | Cd | Cm | Cl/Cd
-20 | -0.6477 | 0.23866 | 0.0407 | -2.7139
-19.5 | -0.6295 | 0.23219 | 0.0371 | -2.7111
-19 | -0.6114 | 0.22589 | 0.033 | -2.7066
-18.5 | -0.5936 | 0.21955 | 0.029 | -2.7037
-18 | -0.5756 | 0.21307 | 0.0248 | -2.7015
-17.5 | -0.5579 | 0.20649 | 0.0206 | -2.7018
-17 | -0.5437 | 0.20092 | 0.0151 | -2.7061
-16.5 | -0.535 | 0.19601 | 0.0094 | -2.7295
-16 | -0.5109 | 0.18581 | 0.0076 | -2.7496
-15.5 | -0.4922 | 0.17882 | 0.0051 | -2.7525
-15 | -0.4758 | 0.17218 | 0.0015 | -2.7634
-14.5 | -0.4605 | 0.16522 | -0.0023 | -2.7872
-14 | -0.4501 | 0.15892 | -0.0076 | -2.8322
-13.5 | -0.4455 | 0.15276 | -0.0136 | -2.9163
-13 | -0.4365 | 0.14542 | -0.0186 | -3.0017
-12.5 | -0.4134 | 0.13561 | -0.0183 | -3.0484
-12 | -0.3981 | 0.12865 | -0.0206 | -3.0944
-11.5 | -0.3863 | 0.12162 | -0.024 | -3.1763
-11 | -0.3763 | 0.11434 | -0.028 | -3.2911
-10.5 | -0.3751 | 0.107 | -0.0366 | -3.5056
-10 | -0.3711 | 0.09898 | -0.0447 | -3.7492
-9.5 | -0.3686 | 0.08867 | -0.049 | -4.157
-9 | -0.3377 | 0.0808 | -0.0549 | -4.1795
-8.5 | -0.3287 | 0.07141 | -0.0657 | -4.603
-8 | -0.348 | 0.06546 | -0.0657 | -5.3162
-7.5 | -0.3496 | 0.05918 | -0.0659 | -5.9074
-7 | -0.3366 | 0.05541 | -0.0643 | -6.0747
-6.5 | -0.3244 | 0.04549 | -0.0636 | -7.1312
-6 | -0.2935 | 0.04111 | -0.0626 | -7.1394
-5.5 | -0.2602 | 0.03593 | -0.06 | -7.2419
-5 | -0.2199 | 0.03179 | -0.0591 | -6.9173
-4.5 | -0.1762 | 0.02806 | -0.0579 | -6.2794
-4 | -0.1306 | 0.02545 | -0.0567 | -5.1316
-3.5 | -0.0677 | 0.01996 | -0.0537 | -3.3918
-3 | -0.0128 | 0.01751 | -0.053 | -0.73101
-2.5 | 0.04 | 0.01566 | -0.052 | 2.5543
-2 | 0.0908 | 0.0144 | -0.0512 | 6.3056
-1.5 | 0.1427 | 0.01375 | -0.0505 | 10.3782
-1 | 0.1942 | 0.01296 | -0.0498 | 14.9846
-0.5 | 0.2164 | 0.01068 | -0.0425 | 20.2622
0 | 0.2588 | 0.01093 | -0.038 | 23.678
0.5 | 0.3143 | 0.01132 | -0.0361 | 27.765
1 | 0.3864 | 0.01134 | -0.0394 | 34.0741
1.5 | 0.4634 | 0.01137 | -0.0443 | 40.7564
2 | 0.542 | 0.01138 | -0.0496 | 47.6274
2.5 | 0.6188 | 0.01133 | -0.0544 | 54.6161
3 | 0.6964 | 0.01123 | -0.0595 | 62.0125
3.5 | 0.7508 | 0.01122 | -0.06 | 66.9162
4 | 0.7912 | 0.01127 | -0.0576 | 70.2041
4.5 | 0.8325 | 0.01133 | -0.0551 | 73.4775
5 | 0.8758 | 0.01139 | -0.0528 | 76.892
5.5 | 0.9191 | 0.01147 | -0.0505 | 80.1308
6 | 0.9634 | 0.01136 | -0.0481 | 84.8063
6.5 | 1.0063 | 0.01157 | -0.0459 | 86.9749
7 | 1.0444 | 0.01231 | -0.043 | 84.8416
7.5 | 1.0694 | 0.01391 | -0.0386 | 76.8799
8 | 1.0765 | 0.0164 | -0.0322 | 65.6402
8.5 | 1.0591 | 0.01994 | -0.0231 | 53.1143
9 | 1.0634 | 0.023 | -0.0178 | 46.2348
9.5 | 1.0728 | 0.02605 | -0.0139 | 41.1823
10 | 1.0843 | 0.02923 | -0.0106 | 37.0954
10.5 | 1.0977 | 0.03262 | -0.0076 | 33.6511
11 | 1.1194 | 0.03557 | -0.0053 | 31.4703
11.5 | 1.1476 | 0.03912 | -0.0029 | 29.3354
12 | 1.1732 | 0.04235 | -0.0011 | 27.7025
12.5 | 1.1917 | 0.04599 | 0.0003 | 25.9122
13 | 1.2088 | 0.05219 | 0.0022 | 23.1615
13.5 | 1.2038 | 0.05852 | 0.0036 | 20.5707
14 | 1.1888 | 0.06578 | 0.0039 | 18.0724
14.5 | 1.1653 | 0.07488 | 0.0027 | 15.5622
15 | 1.1416 | 0.08445 | -0.0002 | 13.5181
15.5 | 1.1041 | 0.09765 | -0.0059 | 11.3067
16 | 1.0459 | 0.11729 | -0.0168 | 8.9172
16.5 | 0.9908 | 0.13995 | -0.031 | 7.0797
17 | 0.8865 | 0.19584 | -0.0594 | 4.5267
17.5 | 0.9131 | 0.1979 | -0.0583 | 4.6139
18 | 0.9079 | 0.21271 | -0.0678 | 4.2683

## 21. Re 250k Mach 0.25 (1)
BIGFOIL.COM POLAR EXPORT
NACA65-512 a=0.0
NACA65-512 a=0.0 |  |  |  | Cl Max: | 1.186 | at alpha= | 8.5 | deg
JavaFoil+Calcfoil stall+Eppler ext transition |  |  |  | L/D Max: | 81.253 | at alpha= | 5.5 | deg
Re: | 250000 |  |  | Cd Min: | 0.00909 | at alpha= | 0.5 | deg
Mach: | 0.25 |  |  | Cl=0 at alpha= | -2.4388 | deg
|  |  |  | @ Cl=0.1, Cd= | 0.03086
|  |  |  | @ Cl=0.4, Cd= | 0.00915
|  |  |  | @ Cl=0.6, Cd= | 0.0094741
alpha (deg) | Cl | Cd | Cm | Cl/Cd
-14 | -0.067 | 0.2105 | -0.01 | -0.317
-13.5 | -0.149 | 0.1874 | -0.009 | -0.796
-13 | -0.21 | 0.17301 | -0.009 | -1.214
-12.5 | -0.258 | 0.16045 | -0.009 | -1.609
-12 | -0.3 | 0.13395 | -0.009 | -2.238
-11.5 | -0.336 | 0.1322 | -0.009 | -2.543
-11 | -0.367 | 0.12894 | -0.009 | -2.847
-10.5 | -0.392 | 0.11411 | -0.009 | -3.437
-10 | -0.411 | 0.09562 | -0.009 | -4.297
-9.5 | -0.423 | 0.08937 | -0.01 | -4.731
-9 | -0.428 | 0.08022 | -0.01 | -5.333
-8.5 | -0.426 | 0.07225 | -0.011 | -5.89
-8 | -0.416 | 0.06578 | -0.011 | -6.328
-7.5 | -0.4 | 0.05966 | -0.012 | -6.706
-7 | -0.378 | 0.055 | -0.012 | -6.864
-6.5 | -0.35 | 0.05098 | -0.012 | -6.855
-6 | -0.316 | 0.04759 | -0.013 | -6.65
-5.5 | -0.279 | 0.0443 | -0.014 | -6.309
-5 | -0.239 | 0.04145 | -0.014 | -5.763
-4.5 | -0.196 | 0.03904 | -0.015 | -5.009
-4 | -0.15 | 0.03713 | -0.015 | -4.033
-3.5 | -0.103 | 0.03522 | -0.016 | -2.914
-3 | -0.055 | 0.03402 | -0.016 | -1.605
-2.5 | -0.006 | 0.0328 | -0.016 | -0.181
-2 | 0.043 | 0.0319 | -0.017 | 1.356
-1.5 | 0.093 | 0.03098 | -0.017 | 2.994
-1 | 0.143 | 0.03012 | -0.019 | 4.738
-0.5 | 0.239 | 0.01059 | -0.04 | 22.546
0 | 0.3 | 0.01025 | -0.04 | 29.295
0.5 | 0.36 | 0.00909 | -0.041 | 39.626
1 | 0.42 | 0.00918 | -0.042 | 45.802
1.5 | 0.48 | 0.00934 | -0.042 | 51.421
2 | 0.54 | 0.0093 | -0.043 | 58.075
2.5 | 0.599 | 0.00947 | -0.043 | 63.247
3 | 0.658 | 0.00971 | -0.044 | 67.788
3.5 | 0.717 | 0.00997 | -0.045 | 71.885
4 | 0.775 | 0.01028 | -0.045 | 75.343
4.5 | 0.831 | 0.01065 | -0.046 | 78.022
5 | 0.887 | 0.01106 | -0.046 | 80.152
5.5 | 0.94 | 0.01157 | -0.047 | 81.253
6 | 0.993 | 0.01224 | -0.048 | 81.117
6.5 | 1.036 | 0.01894 | -0.048 | 54.677
7 | 1.082 | 0.02004 | -0.049 | 53.958
7.5 | 1.122 | 0.02124 | -0.049 | 52.823
8 | 1.157 | 0.02253 | -0.05 | 51.351
8.5 | 1.186 | 0.02392 | -0.05 | 49.589
9 | 1.011 | 0.05943 | -0.023 | 17.007
9.5 | 1.016 | 0.06447 | -0.021 | 15.761
10 | 1.013 | 0.07015 | -0.021 | 14.441
10.5 | 0.999 | 0.0756 | -0.021 | 13.215
11 | 0.974 | 0.08264 | -0.021 | 11.789
11.5 | 0.938 | 0.08938 | -0.02 | 10.493
12 | 0.89 | 0.10022 | -0.019 | 8.883
12.5 | 0.832 | 0.11321 | -0.015 | 7.352
13 | 0.766 | 0.12141 | -0.016 | 6.309
13.5 | 0.692 | 0.13329 | -0.016 | 5.189

## 22. Re 250k Mach 0.25 (2)
BIGFOIL.COM POLAR EXPORT
NACA65-512 a=0.0
NACA65-512 a=0.0 |  |  |  | Cl Max: | 1.1683 | at alpha= | 12.5 | deg
XFOIL ncrit=9 |  |  |  | L/D Max: | 85.7012 | at alpha= | 6.5 | deg
Re: | 250000 |  |  | Cd Min: | 0.24242 | at alpha= | -20 | deg
Mach: | 0.25 |  |  | Cl=0 at alpha= | -2.8846 | deg
|  |  |  | @ Cl=0.1, Cd= | 0.014701
|  |  |  | @ Cl=0.4, Cd= | 0.011652
|  |  |  | @ Cl=0.6, Cd= | 0.011662
alpha (deg) | Cl | Cd | Cm | Cl/Cd
-20 | -0.6577 | 0.24242 | 0.0431 | -2.7131
-19.5 | -0.6387 | 0.23595 | 0.0389 | -2.7069
-19 | -0.6196 | 0.22939 | 0.0346 | -2.7011
-18.5 | -0.6007 | 0.2228 | 0.0303 | -2.6961
-18 | -0.5816 | 0.2161 | 0.026 | -2.6913
-17.5 | -0.5631 | 0.20957 | 0.0212 | -2.6869
-17 | -0.55 | 0.20455 | 0.0152 | -2.6888
-16 | -0.5104 | 0.18809 | 0.0089 | -2.7136
-15.5 | -0.4922 | 0.18126 | 0.0055 | -2.7154
-15 | -0.4748 | 0.17443 | 0.0017 | -2.722
-14.5 | -0.4587 | 0.1675 | -0.0027 | -2.7385
-14 | -0.4516 | 0.16206 | -0.0089 | -2.7866
-13.5 | -0.4433 | 0.15545 | -0.0144 | -2.8517
-13 | -0.4218 | 0.14537 | -0.0159 | -2.9016
-12.5 | -0.4027 | 0.13787 | -0.0178 | -2.9209
-12 | -0.3884 | 0.13079 | -0.021 | -2.9696
-11.5 | -0.3758 | 0.12364 | -0.0247 | -3.0395
-11 | -0.3668 | 0.11645 | -0.0301 | -3.1498
-10.5 | -0.3654 | 0.1095 | -0.0391 | -3.337
-10 | -0.3579 | 0.09977 | -0.0433 | -3.5873
-9.5 | -0.3398 | 0.09289 | -0.0443 | -3.6581
-9 | -0.3094 | 0.08398 | -0.0543 | -3.6842
-8.5 | -0.299 | 0.07564 | -0.0623 | -3.9529
-8 | -0.3185 | 0.06818 | -0.0671 | -4.6715
-7.5 | -0.3339 | 0.06291 | -0.0677 | -5.3076
-7 | -0.3291 | 0.05837 | -0.0664 | -5.6382
-6.5 | -0.3178 | 0.04835 | -0.0662 | -6.5729
-6 | -0.29 | 0.04356 | -0.0652 | -6.6575
-5.5 | -0.2596 | 0.03791 | -0.0631 | -6.8478
-5 | -0.2209 | 0.03343 | -0.0619 | -6.6078
-4.5 | -0.1788 | 0.02929 | -0.0602 | -6.1045
-4 | -0.1327 | 0.02665 | -0.0589 | -4.9794
-3.5 | -0.0695 | 0.02065 | -0.0559 | -3.3656
-3 | -0.0129 | 0.01815 | -0.0549 | -0.71074
-2.5 | 0.043 | 0.01638 | -0.0542 | 2.6252
-2 | 0.095 | 0.01477 | -0.053 | 6.432
-1.5 | 0.148 | 0.01404 | -0.0523 | 10.5413
-1 | 0.201 | 0.0133 | -0.0514 | 15.1128
-0.5 | 0.226 | 0.01088 | -0.0448 | 20.7721
0 | 0.2691 | 0.01119 | -0.0401 | 24.0483
0.5 | 0.3204 | 0.01152 | -0.0366 | 27.8125
1 | 0.391 | 0.01165 | -0.0393 | 33.5622
1.5 | 0.4721 | 0.01167 | -0.0444 | 40.4542
2 | 0.5512 | 0.01165 | -0.0492 | 47.3133
2.5 | 0.6299 | 0.01167 | -0.0542 | 53.976
3 | 0.7105 | 0.01162 | -0.0595 | 61.1446
3.5 | 0.7752 | 0.01158 | -0.0616 | 66.943
4 | 0.8164 | 0.01162 | -0.0589 | 70.2582
4.5 | 0.8581 | 0.01167 | -0.056 | 73.5304
5 | 0.9019 | 0.01171 | -0.0532 | 77.0196
5.5 | 0.9467 | 0.01176 | -0.0506 | 80.5017
6 | 0.9904 | 0.01167 | -0.0476 | 84.8672
6.5 | 1.0327 | 0.01205 | -0.0446 | 85.7012
7 | 1.0641 | 0.01319 | -0.0403 | 80.6748
7.5 | 1.0781 | 0.01523 | -0.0341 | 70.7879
8.5 | 1.0517 | 0.02223 | -0.0175 | 47.3099
9 | 1.058 | 0.02561 | -0.0131 | 41.312
9.5 | 1.0667 | 0.02912 | -0.0095 | 36.6312
10 | 1.0765 | 0.03282 | -0.0063 | 32.8001
10.5 | 1.0935 | 0.03632 | -0.0033 | 30.1074
11 | 1.1169 | 0.03963 | -0.0008 | 28.1832
11.5 | 1.1435 | 0.04373 | 0.0017 | 26.1491
12 | 1.1608 | 0.04828 | 0.0037 | 24.0431
12.5 | 1.1683 | 0.05343 | 0.0049 | 21.866
13 | 1.1597 | 0.062 | 0.0059 | 18.7048
13.5 | 1.1374 | 0.07072 | 0.0051 | 16.0831
14 | 1.1077 | 0.08124 | 0.0021 | 13.6349
14.5 | 1.0755 | 0.09363 | -0.003 | 11.4867
15 | 1.0394 | 0.10814 | -0.0108 | 9.6116
15.5 | 1.0021 | 0.12495 | -0.021 | 8.02
16 | 0.9118 | 0.16504 | -0.0453 | 5.5247
16.5 | 0.9044 | 0.17986 | -0.0527 | 5.0284
17 | 0.8917 | 0.20242 | -0.0639 | 4.4052
17.5 | 0.9096 | 0.20881 | -0.0667 | 4.3561

## 23. Re 250k Mach 0.50 (1)
BIGFOIL.COM POLAR EXPORT
NACA65-512 a=0.0
NACA65-512 a=0.0 |  |  |  | Cl Max: | 1.19 | at alpha= | 20 | deg
JavaFoil+Calcfoil stall+Eppler ext transition |  |  |  | L/D Max: | 75.264 | at alpha= | 5 | deg
Re: | 250000 |  |  | Cd Min: | 0.00974 | at alpha= | 1 | deg
Mach: | 0.5 |  |  | Cl=0 at alpha= | -2.4364 | deg
|  |  |  | @ Cl=0.1, Cd= | 0.031735
|  |  |  | @ Cl=0.4, Cd= | 0.011572
|  |  |  | @ Cl=0.6, Cd= | 0.010185
alpha (deg) | Cl | Cd | Cm | Cl/Cd
-20 | -0.958 | 0.25719 | -0.012 | -3.724
-19.5 | -0.931 | 0.24189 | -0.012 | -3.851
-19 | -0.905 | 0.23551 | -0.012 | -3.842
-18.5 | -0.878 | 0.23053 | -0.012 | -3.81
-18 | -0.849 | 0.22903 | -0.012 | -3.709
-17.5 | -0.822 | 0.21634 | -0.012 | -3.802
-17 | -0.796 | 0.21247 | -0.012 | -3.745
-16.5 | -0.769 | 0.20785 | -0.012 | -3.699
-16 | -0.742 | 0.21669 | -0.013 | -3.424
-15.5 | -0.715 | 0.21273 | -0.013 | -3.361
-15 | -0.688 | 0.2075 | -0.013 | -3.316
-14.5 | -0.659 | 0.18225 | -0.013 | -3.618
-14 | -0.632 | 0.1766 | -0.013 | -3.581
-13.5 | -0.605 | 0.16594 | -0.013 | -3.647
-13 | -0.578 | 0.17223 | -0.013 | -3.356
-12.5 | -0.551 | 0.16884 | -0.013 | -3.263
-12 | -0.524 | 0.16552 | -0.014 | -3.164
-11.5 | -0.497 | 0.15047 | -0.014 | -3.3
-11 | -0.469 | 0.15156 | -0.014 | -3.092
-10.5 | -0.441 | 0.14806 | -0.013 | -2.978
-10 | -0.414 | 0.13117 | -0.014 | -3.155
-9.5 | -0.387 | 0.12797 | -0.014 | -3.02
-9 | -0.359 | 0.13476 | -0.014 | -2.665
-8.5 | -0.332 | 0.13242 | -0.014 | -2.506
-8 | -0.304 | 0.11492 | -0.015 | -2.65
-7.5 | -0.277 | 0.11251 | -0.015 | -2.463
-7 | -0.249 | 0.10627 | -0.013 | -2.346
-6.5 | -0.222 | 0.10139 | -0.014 | -2.19
-6 | -0.195 | 0.09741 | -0.014 | -1.998
-5.5 | -0.167 | 0.09176 | -0.012 | -1.822
-5 | -0.236 | 0.04999 | -0.014 | -4.717
-4.5 | -0.206 | 0.04385 | -0.015 | -4.696
-4 | -0.162 | 0.03996 | -0.016 | -4.042
-3.5 | -0.112 | 0.03728 | -0.017 | -3.012
-3 | -0.06 | 0.03519 | -0.018 | -1.713
-2.5 | -0.007 | 0.03362 | -0.018 | -0.196
-2 | 0.048 | 0.03199 | -0.019 | 1.505
-1.5 | 0.103 | 0.03172 | -0.019 | 3.262
-1 | 0.159 | 0.03114 | -0.02 | 5.108
-0.5 | 0.267 | 0.01147 | -0.044 | 23.255
0 | 0.332 | 0.01152 | -0.045 | 28.852
0.5 | 0.399 | 0.0116 | -0.045 | 34.343
1 | 0.465 | 0.00974 | -0.046 | 47.769
1.5 | 0.531 | 0.00994 | -0.047 | 53.471
2 | 0.597 | 0.01017 | -0.047 | 58.676
2.5 | 0.662 | 0.01049 | -0.048 | 63.126
3 | 0.727 | 0.01083 | -0.049 | 67.136
3.5 | 0.792 | 0.01123 | -0.049 | 70.511
4 | 0.855 | 0.01169 | -0.05 | 73.169
4.5 | 0.917 | 0.01227 | -0.051 | 74.732
5 | 0.977 | 0.01297 | -0.051 | 75.264
5.5 | 1.034 | 0.01418 | -0.052 | 72.914
6 | 1.077 | 0.02176 | -0.052 | 49.471
6.5 | 1.12 | 0.02339 | -0.053 | 47.883
7 | 1.154 | 0.02526 | -0.053 | 45.683
7.5 | 0.984 | 0.05265 | -0.024 | 18.693
8 | 0.962 | 0.05939 | -0.021 | 16.204
8.5 | 0.837 | 0.07385 | -0.018 | 11.328
9 | 0.615 | 0.11234 | -0.021 | 5.472
9.5 | 0.641 | 0.11553 | -0.021 | 5.548
10 | 0.667 | 0.12546 | -0.021 | 5.317
10.5 | 0.694 | 0.13879 | -0.025 | 5
11 | 0.72 | 0.14185 | -0.025 | 5.075
11.5 | 0.746 | 0.15029 | -0.025 | 4.963
12 | 0.773 | 0.15814 | -0.029 | 4.889
12.5 | 0.799 | 0.16193 | -0.029 | 4.935
13 | 0.825 | 0.16801 | -0.03 | 4.909
13.5 | 0.852 | 0.18036 | -0.032 | 4.726
14 | 0.878 | 0.18376 | -0.033 | 4.778
14.5 | 0.903 | 0.19573 | -0.033 | 4.616
15 | 0.931 | 0.20529 | -0.036 | 4.537
15.5 | 0.957 | 0.20492 | -0.036 | 4.669
16 | 0.982 | 0.2181 | -0.037 | 4.504
16.5 | 1.01 | 0.23036 | -0.039 | 4.384
17 | 1.036 | 0.24508 | -0.04 | 4.225
17.5 | 1.061 | 0.2488 | -0.04 | 4.264
18 | 1.086 | 0.25258 | -0.041 | 4.301
18.5 | 1.114 | 0.25374 | -0.043 | 4.392
19 | 1.14 | 0.26267 | -0.044 | 4.338
19.5 | 1.164 | 0.2695 | -0.045 | 4.321
20 | 1.19 | 0.27556 | -0.045 | 4.319

## 24. Re 250k Mach 0.50 (2)
BIGFOIL.COM POLAR EXPORT
NACA65-512 a=0.0
NACA65-512 a=0.0 |  |  |  | Cl Max: | 1.1004 | at alpha= | 6.5 | deg
XFOIL ncrit=9 |  |  |  | L/D Max: | 78.7808 | at alpha= | 6 | deg
Re: | 250000 |  |  | Cd Min: | 0.26317 | at alpha= | -20 | deg
Mach: | 0.5 |  |  | Cl=0 at alpha= | -2.9044 | deg
|  |  |  | @ Cl=0.1, Cd= | 0.017205
|  |  |  | @ Cl=0.4, Cd= | 0.012901
|  |  |  | @ Cl=0.6, Cd= | 0.013258
alpha (deg) | Cl | Cd | Cm | Cl/Cd
-20 | -0.7104 | 0.26317 | 0.0524 | -2.6994
-19.5 | -0.6869 | 0.25532 | 0.0471 | -2.6903
-19 | -0.663 | 0.24743 | 0.0415 | -2.6795
-18.5 | -0.6402 | 0.2404 | 0.0355 | -2.6631
-18 | -0.6192 | 0.23406 | 0.0292 | -2.6455
-17 | -0.5702 | 0.2156 | 0.0208 | -2.6447
-16.5 | -0.547 | 0.20773 | 0.0163 | -2.6332
-16 | -0.5239 | 0.2 | 0.0115 | -2.6195
-15.5 | -0.5015 | 0.19245 | 0.0063 | -2.6059
-15 | -0.4848 | 0.18692 | -0.0005 | -2.5936
-14.5 | -0.4718 | 0.18123 | -0.0068 | -2.6033
-14 | -0.4391 | 0.16889 | -0.0085 | -2.5999
-13.5 | -0.4166 | 0.16091 | -0.0121 | -2.589
-13 | -0.3959 | 0.15328 | -0.0164 | -2.5829
-12.5 | -0.3765 | 0.1457 | -0.0209 | -2.5841
-12 | -0.3628 | 0.1392 | -0.0275 | -2.6063
-11.5 | -0.3523 | 0.13273 | -0.0348 | -2.6543
-11 | -0.3263 | 0.12248 | -0.0366 | -2.6641
-10.5 | -0.3051 | 0.11492 | -0.0406 | -2.6549
-10 | -0.2746 | 0.10623 | -0.0497 | -2.585
-9.5 | -0.2585 | 0.09886 | -0.0572 | -2.6148
-9 | -0.261 | 0.09319 | -0.0632 | -2.8007
-8.5 | -0.2603 | 0.08615 | -0.0685 | -3.0215
-8 | -0.2418 | 0.07791 | -0.0643 | -3.1036
-7.5 | -0.2361 | 0.07132 | -0.0672 | -3.3104
-7 | -0.2417 | 0.06391 | -0.0737 | -3.7819
-6.5 | -0.2657 | 0.06008 | -0.0762 | -4.4224
-6 | -0.2555 | 0.05124 | -0.0762 | -4.9863
-5.5 | -0.2369 | 0.0453 | -0.0748 | -5.2296
-4.5 | -0.1761 | 0.03472 | -0.0719 | -5.072
-4 | -0.1359 | 0.03111 | -0.0692 | -4.3684
-3 | -0.0122 | 0.02145 | -0.0645 | -0.56876
-2.5 | 0.0516 | 0.01873 | -0.0632 | 2.7549
-2 | 0.1135 | 0.01678 | -0.062 | 6.764
-1.5 | 0.1723 | 0.0155 | -0.0603 | 11.1161
-1 | 0.229 | 0.01476 | -0.0589 | 15.5149
-0.5 | 0.2879 | 0.01412 | -0.0578 | 20.3895
0 | 0.3118 | 0.01227 | -0.0486 | 25.4116
0.5 | 0.3574 | 0.01273 | -0.0426 | 28.0754
1 | 0.4246 | 0.013 | -0.041 | 32.6615
1.5 | 0.5043 | 0.01309 | -0.0441 | 38.5256
2 | 0.5904 | 0.01325 | -0.0487 | 44.5585
2.5 | 0.6813 | 0.01333 | -0.054 | 51.1103
3 | 0.7733 | 0.01333 | -0.0594 | 58.012
3.5 | 0.8676 | 0.01324 | -0.0648 | 65.5287
4 | 0.9248 | 0.01317 | -0.0629 | 70.2202
4.5 | 0.9614 | 0.01333 | -0.0573 | 72.123
5 | 1.0063 | 0.01333 | -0.0523 | 75.4914
5.5 | 1.0505 | 0.0134 | -0.047 | 78.3955
6 | 1.0856 | 0.01378 | -0.0402 | 78.7808
6.5 | 1.1004 | 0.0152 | -0.0314 | 72.3947
7 | 1.0904 | 0.01783 | -0.0214 | 61.1554
7.5 | 1.0728 | 0.02213 | -0.0138 | 48.4772
8 | 1.0515 | 0.02767 | -0.0081 | 38.0014
8.5 | 1.0451 | 0.03292 | -0.004 | 31.7467
9 | 1.0454 | 0.03809 | -0.0006 | 27.4455
9.5 | 1.0488 | 0.0433 | 0.0024 | 24.2217
10 | 1.0657 | 0.0479 | 0.0055 | 22.2484
10.5 | 1.0744 | 0.05372 | 0.0079 | 20
11 | 1.0728 | 0.06134 | 0.0085 | 17.4894
11.5 | 1.0568 | 0.07111 | 0.0065 | 14.8615

## 25. Re 500k Mach 0.00 (1)
BIGFOIL.COM POLAR EXPORT
NACA65-512 a=0.0
NACA65-512 a=0.0 |  |  |  | Cl Max: | 1.234 | at alpha= | 10.5 | deg
JavaFoil+Calcfoil stall+Eppler ext transition |  |  |  | L/D Max: | 109.714 | at alpha= | 6 | deg
Re: | 500000 |  |  | Cd Min: | 0.00672 | at alpha= | 2.5 | deg
Mach: | 0 |  |  | Cl=0 at alpha= | -2.4375 | deg
|  |  |  | @ Cl=0.1, Cd= | 0.012877
|  |  |  | @ Cl=0.4, Cd= | 0.0068517
|  |  |  | @ Cl=0.6, Cd= | 0.0067402
alpha (deg) | Cl | Cd | Cm | Cl/Cd
-16 | -0.422 | 0.17506 | -0.008 | -2.408
-15.5 | -0.436 | 0.15634 | -0.008 | -2.788
-15 | -0.45 | 0.14787 | -0.008 | -3.043
-14.5 | -0.463 | 0.13922 | -0.008 | -3.327
-14 | -0.476 | 0.13057 | -0.009 | -3.643
-13.5 | -0.487 | 0.12211 | -0.009 | -3.987
-13 | -0.497 | 0.1137 | -0.009 | -4.367
-12.5 | -0.504 | 0.10965 | -0.009 | -4.6
-12 | -0.51 | 0.09942 | -0.009 | -5.133
-11.5 | -0.513 | 0.09484 | -0.009 | -5.413
-11 | -0.514 | 0.08743 | -0.01 | -5.875
-10.5 | -0.511 | 0.08079 | -0.01 | -6.323
-10 | -0.504 | 0.0763 | -0.011 | -6.608
-9.5 | -0.494 | 0.06925 | -0.011 | -7.133
-9 | -0.48 | 0.0653 | -0.011 | -7.347
-8.5 | -0.462 | 0.06064 | -0.012 | -7.612
-8 | -0.439 | 0.05616 | -0.012 | -7.825
-7.5 | -0.413 | 0.05232 | -0.012 | -7.9
-7 | -0.384 | 0.04901 | -0.013 | -7.826
-6.5 | -0.35 | 0.04608 | -0.013 | -7.605
-6 | -0.314 | 0.04287 | -0.014 | -7.332
-5.5 | -0.275 | 0.04057 | -0.014 | -6.788
-5 | -0.234 | 0.03834 | -0.014 | -6.106
-4.5 | -0.191 | 0.03639 | -0.015 | -5.244
-4 | -0.146 | 0.03469 | -0.015 | -4.204
-3.5 | -0.1 | 0.03321 | -0.016 | -3.005
-3 | -0.053 | 0.03201 | -0.016 | -1.657
-2.5 | -0.006 | 0.03086 | -0.017 | -0.186
-2 | 0.042 | 0.02983 | -0.018 | 1.409
-1.5 | 0.112 | 0.00937 | -0.037 | 11.929
-1 | 0.172 | 0.00926 | -0.038 | 18.526
-0.5 | 0.231 | 0.00919 | -0.039 | 25.169
0 | 0.292 | 0.00911 | -0.039 | 32.019
0.5 | 0.35 | 0.00681 | -0.04 | 51.454
1 | 0.41 | 0.00686 | -0.041 | 59.738
1.5 | 0.469 | 0.00689 | -0.041 | 68.017
2 | 0.528 | 0.00694 | -0.042 | 76.019
2.5 | 0.587 | 0.00672 | -0.043 | 87.273
3 | 0.645 | 0.00681 | -0.043 | 94.706
3.5 | 0.704 | 0.00742 | -0.044 | 94.758
4 | 0.761 | 0.00764 | -0.044 | 99.604
4.5 | 0.817 | 0.00785 | -0.045 | 104.034
5 | 0.872 | 0.00815 | -0.046 | 107.047
5.5 | 0.925 | 0.00847 | -0.046 | 109.289
6 | 0.977 | 0.0089 | -0.047 | 109.714
6.5 | 1.014 | 0.01546 | -0.047 | 65.617
7 | 1.061 | 0.01627 | -0.047 | 65.237
7.5 | 1.104 | 0.01719 | -0.048 | 64.215
8 | 1.142 | 0.0182 | -0.049 | 62.784
8.5 | 1.177 | 0.01925 | -0.049 | 61.134
9 | 1.202 | 0.02052 | -0.05 | 58.594
9.5 | 1.221 | 0.02177 | -0.05 | 56.072
10 | 1.231 | 0.02327 | -0.051 | 52.892
10.5 | 1.234 | 0.02491 | -0.051 | 49.524
11 | 1.227 | 0.02716 | -0.051 | 45.162
11.5 | 1.204 | 0.03049 | -0.051 | 39.473
12 | 1.02 | 0.08264 | -0.027 | 12.347
12.5 | 1 | 0.09007 | -0.024 | 11.097
13 | 0.976 | 0.09753 | -0.024 | 10.01
13.5 | 0.948 | 0.10499 | -0.022 | 9.034
14 | 0.918 | 0.1096 | -0.022 | 8.377
14.5 | 0.885 | 0.11737 | -0.022 | 7.54
15 | 0.85 | 0.12694 | -0.022 | 6.695
15.5 | 0.813 | 0.13215 | -0.021 | 6.154

## 26. Re 500k Mach 0.00 (2)
BIGFOIL.COM POLAR EXPORT
NACA65-512 a=0.0
NACA65-512 a=0.0 |  |  |  | Cl Max: | 1.2536 | at alpha= | 15.5 | deg
XFOIL ncrit=9 |  |  |  | L/D Max: | 112.773 | at alpha= | 5.5 | deg
Re: | 500000 |  |  | Cd Min: | 0.2434 | at alpha= | 20 | deg
Mach: | 0 |  |  | Cl=0 at alpha= | -2.7344 | deg
|  |  |  | @ Cl=0.1, Cd= | 0.010892
|  |  |  | @ Cl=0.4, Cd= | 0.0074279
|  |  |  | @ Cl=0.6, Cd= | 0.0076123
alpha (deg) | Cl | Cd | Cm | Cl/Cd
-20 | -0.6478 | 0.2379 | 0.042 | -2.723
-19.5 | -0.6301 | 0.23167 | 0.0379 | -2.7198
-19 | -0.6122 | 0.22515 | 0.0337 | -2.7191
-18.5 | -0.5942 | 0.21852 | 0.0292 | -2.7192
-18 | -0.5778 | 0.21204 | 0.0245 | -2.725
-17.5 | -0.5622 | 0.20546 | 0.02 | -2.7363
-17 | -0.5454 | 0.19758 | 0.0164 | -2.7604
-16.5 | -0.5275 | 0.19093 | 0.0134 | -2.7628
-16 | -0.5107 | 0.18441 | 0.0098 | -2.7694
-15.5 | -0.4948 | 0.17771 | 0.0061 | -2.7843
-15 | -0.4791 | 0.17067 | 0.0023 | -2.8072
-14.5 | -0.4664 | 0.16326 | -0.0025 | -2.8568
-14 | -0.4613 | 0.15592 | -0.0082 | -2.9586
-13.5 | -0.4417 | 0.1476 | -0.0096 | -2.9925
-13 | -0.4265 | 0.14111 | -0.0124 | -3.0225
-12.5 | -0.4139 | 0.13406 | -0.0158 | -3.0874
-12 | -0.4026 | 0.12671 | -0.0194 | -3.1773
-11.5 | -0.3935 | 0.11894 | -0.0241 | -3.3084
-11 | -0.3904 | 0.11026 | -0.0308 | -3.5407
-10 | -0.3639 | 0.09133 | -0.0439 | -3.9845
-9.5 | -0.3575 | 0.08537 | -0.0455 | -4.1877
-9 | -0.3576 | 0.07877 | -0.0484 | -4.5398
-8.5 | -0.3799 | 0.06971 | -0.0549 | -5.4497
-8 | -0.3924 | 0.06309 | -0.056 | -6.2197
-7.5 | -0.3842 | 0.05548 | -0.0569 | -6.925
-7 | -0.3661 | 0.04864 | -0.0556 | -7.5267
-6.5 | -0.3541 | 0.03911 | -0.0545 | -9.054
-6 | -0.319 | 0.03517 | -0.0537 | -9.0702
-5.5 | -0.2702 | 0.03303 | -0.0516 | -8.1804
-5 | -0.2365 | 0.02527 | -0.0504 | -9.3589
-4.5 | -0.188 | 0.02259 | -0.0495 | -8.3223
-4 | -0.1344 | 0.01796 | -0.0473 | -7.4833
-3.5 | -0.0812 | 0.01457 | -0.0467 | -5.5731
-3 | -0.0281 | 0.01295 | -0.0464 | -2.1699
-2.5 | 0.0248 | 0.01187 | -0.046 | 2.0893
-2 | 0.0789 | 0.01131 | -0.0457 | 6.9761
-1.5 | 0.1304 | 0.01029 | -0.0452 | 12.6725
-1 | 0.1854 | 0.00995 | -0.0452 | 18.6332
-0.5 | 0.226 | 0.00744 | -0.0436 | 30.3763
0.5 | 0.3274 | 0.00731 | -0.0407 | 44.788
1 | 0.3764 | 0.00741 | -0.0387 | 50.7962
1.5 | 0.4292 | 0.00745 | -0.0381 | 57.6107
2 | 0.482 | 0.00749 | -0.0374 | 64.3525
2.5 | 0.5364 | 0.00756 | -0.0372 | 70.9524
3 | 0.5977 | 0.00761 | -0.0385 | 78.5414
3.5 | 0.6679 | 0.00768 | -0.042 | 86.9661
4 | 0.7409 | 0.00776 | -0.0461 | 95.4768
4.5 | 0.8141 | 0.00785 | -0.0504 | 103.707
5 | 0.8808 | 0.00793 | -0.0534 | 111.0719
5.5 | 0.9191 | 0.00815 | -0.0505 | 112.773
6 | 0.9588 | 0.00864 | -0.048 | 110.9722
6.5 | 0.9969 | 0.0096 | -0.0455 | 103.8438
7 | 1.0306 | 0.01104 | -0.0427 | 93.3514
7.5 | 1.0573 | 0.01289 | -0.0391 | 82.0248
8 | 1.0696 | 0.01538 | -0.0336 | 69.5449
8.5 | 1.0809 | 0.01732 | -0.0274 | 62.4076
9 | 1.1026 | 0.01898 | -0.0235 | 58.0927
9.5 | 1.1199 | 0.02112 | -0.0197 | 53.0256
10 | 1.1404 | 0.02324 | -0.0167 | 49.0706
10.5 | 1.1468 | 0.02658 | -0.0129 | 43.1452
11 | 1.1668 | 0.0291 | -0.0107 | 40.0962
11.5 | 1.1857 | 0.03183 | -0.0088 | 37.251
12 | 1.1968 | 0.03536 | -0.0067 | 33.8462
12.5 | 1.2092 | 0.03901 | -0.0048 | 30.9972
13 | 1.2254 | 0.04233 | -0.0038 | 28.9487
13.5 | 1.2363 | 0.04633 | -0.0031 | 26.6847
14 | 1.2416 | 0.05135 | -0.0019 | 24.1792
14.5 | 1.2489 | 0.0564 | -0.0016 | 22.1436
15 | 1.2528 | 0.06203 | -0.0022 | 20.1967
15.5 | 1.2536 | 0.06834 | -0.0035 | 18.3436
16 | 1.248 | 0.07594 | -0.0051 | 16.434
16.5 | 1.2191 | 0.08775 | -0.0082 | 13.8929
17 | 1.1984 | 0.0992 | -0.0133 | 12.0806
17.5 | 1.1711 | 0.11277 | -0.0202 | 10.3849
18 | 1.14 | 0.1284 | -0.0293 | 8.8785
18.5 | 1.0989 | 0.14755 | -0.041 | 7.4476
19 | 0.9394 | 0.21852 | -0.0751 | 4.2989
19.5 | 0.9426 | 0.23126 | -0.0815 | 4.0759
20 | 0.9505 | 0.2434 | -0.089 | 3.9051

## 27. Re 500k Mach 0.10 (1)
BIGFOIL.COM POLAR EXPORT
NACA65-512 a=0.0
NACA65-512 a=0.0 |  |  |  | Cl Max: | 1.229 | at alpha= | 10 | deg
JavaFoil+Calcfoil stall+Eppler ext transition |  |  |  | L/D Max: | 109.157 | at alpha= | 5.5 | deg
Re: | 500000 |  |  | Cd Min: | 0.00675 | at alpha= | 2.5 | deg
Mach: | 0.1 |  |  | Cl=0 at alpha= | -2.4375 | deg
|  |  |  | @ Cl=0.1, Cd= | 0.012887
|  |  |  | @ Cl=0.4, Cd= | 0.006864
|  |  |  | @ Cl=0.6, Cd= | 0.0067655
alpha (deg) | Cl | Cd | Cm | Cl/Cd
-16 | -0.378 | 0.1767 | -0.008 | -2.139
-15.5 | -0.395 | 0.16691 | -0.008 | -2.365
-15 | -0.411 | 0.15598 | -0.009 | -2.638
-14.5 | -0.427 | 0.14074 | -0.009 | -3.037
-14 | -0.443 | 0.13273 | -0.009 | -3.336
-13.5 | -0.457 | 0.12578 | -0.009 | -3.633
-13 | -0.47 | 0.11895 | -0.009 | -3.949
-12.5 | -0.481 | 0.11286 | -0.009 | -4.259
-12 | -0.49 | 0.10365 | -0.009 | -4.723
-11.5 | -0.496 | 0.09728 | -0.009 | -5.096
-11 | -0.499 | 0.09019 | -0.01 | -5.532
-10.5 | -0.499 | 0.08231 | -0.01 | -6.059
-10 | -0.495 | 0.07752 | -0.01 | -6.382
-9.5 | -0.487 | 0.07026 | -0.011 | -6.928
-9 | -0.475 | 0.06646 | -0.011 | -7.141
-8.5 | -0.458 | 0.06197 | -0.012 | -7.391
-8 | -0.437 | 0.05673 | -0.012 | -7.708
-7.5 | -0.412 | 0.05231 | -0.012 | -7.879
-7 | -0.383 | 0.04886 | -0.013 | -7.846
-6.5 | -0.351 | 0.04608 | -0.013 | -7.609
-6 | -0.315 | 0.04302 | -0.014 | -7.319
-5.5 | -0.276 | 0.04073 | -0.014 | -6.779
-5 | -0.235 | 0.03843 | -0.014 | -6.112
-4.5 | -0.192 | 0.03642 | -0.015 | -5.264
-4 | -0.146 | 0.03466 | -0.015 | -4.225
-3.5 | -0.1 | 0.03317 | -0.016 | -3.022
-3 | -0.053 | 0.03204 | -0.016 | -1.663
-2.5 | -0.006 | 0.03093 | -0.017 | -0.187
-2 | 0.042 | 0.02998 | -0.018 | 1.407
-1.5 | 0.112 | 0.00935 | -0.038 | 12.006
-1 | 0.172 | 0.00925 | -0.038 | 18.637
-0.5 | 0.232 | 0.00918 | -0.039 | 25.325
0 | 0.293 | 0.00897 | -0.04 | 32.701
0.5 | 0.352 | 0.0068 | -0.04 | 51.756
1 | 0.412 | 0.00688 | -0.041 | 59.835
1.5 | 0.471 | 0.00694 | -0.041 | 67.846
2 | 0.531 | 0.00701 | -0.042 | 75.697
2.5 | 0.59 | 0.00675 | -0.043 | 87.344
3 | 0.648 | 0.00684 | -0.043 | 94.759
3.5 | 0.707 | 0.00746 | -0.044 | 94.806
4 | 0.765 | 0.00767 | -0.045 | 99.658
4.5 | 0.821 | 0.00791 | -0.045 | 103.816
5 | 0.876 | 0.00819 | -0.046 | 106.982
5.5 | 0.929 | 0.00851 | -0.047 | 109.157
6 | 0.981 | 0.009 | -0.047 | 109.003
6.5 | 1.018 | 0.01558 | -0.047 | 65.367
7 | 1.065 | 0.01641 | -0.048 | 64.924
7.5 | 1.108 | 0.01735 | -0.048 | 63.836
8 | 1.146 | 0.01839 | -0.049 | 62.311
8.5 | 1.18 | 0.01946 | -0.049 | 60.619
9 | 1.204 | 0.02076 | -0.05 | 58.003
9.5 | 1.22 | 0.02201 | -0.05 | 55.46
10 | 1.229 | 0.02369 | -0.051 | 51.862
10.5 | 1.229 | 0.02529 | -0.051 | 48.57
11 | 1.216 | 0.02782 | -0.051 | 43.715
11.5 | 1.024 | 0.07763 | -0.027 | 13.19
12 | 1.005 | 0.08482 | -0.025 | 11.851
12.5 | 0.983 | 0.08964 | -0.024 | 10.963
13 | 0.955 | 0.09636 | -0.023 | 9.908
13.5 | 0.922 | 0.10541 | -0.021 | 8.751
14 | 0.887 | 0.11179 | -0.022 | 7.938
14.5 | 0.849 | 0.1208 | -0.021 | 7.031
15 | 0.81 | 0.12939 | -0.021 | 6.257

## 28. Re 500k Mach 0.10 (2)
BIGFOIL.COM POLAR EXPORT
NACA65-512 a=0.0
NACA65-512 a=0.0 |  |  |  | Cl Max: | 1.2418 | at alpha= | 15 | deg
XFOIL ncrit=9 |  |  |  | L/D Max: | 112.869 | at alpha= | 5.5 | deg
Re: | 500000 |  |  | Cd Min: | 0.24465 | at alpha= | 20 | deg
Mach: | 0.1 |  |  | Cl=0 at alpha= | -2.7373 | deg
|  |  |  | @ Cl=0.1, Cd= | 0.010943
|  |  |  | @ Cl=0.4, Cd= | 0.0074499
|  |  |  | @ Cl=0.6, Cd= | 0.0076486
alpha (deg) | Cl | Cd | Cm | Cl/Cd
-20 | -0.6497 | 0.23861 | 0.0424 | -2.7229
-19.5 | -0.6317 | 0.23233 | 0.0382 | -2.719
-19 | -0.6136 | 0.22577 | 0.034 | -2.7178
-18.5 | -0.5956 | 0.21912 | 0.0294 | -2.7181
-18 | -0.5789 | 0.21263 | 0.0247 | -2.7226
-17.5 | -0.5632 | 0.20603 | 0.0201 | -2.7336
-17 | -0.5457 | 0.19808 | 0.0167 | -2.7549
-16.5 | -0.5278 | 0.19147 | 0.0136 | -2.7566
-16 | -0.5108 | 0.18491 | 0.0099 | -2.7624
-15.5 | -0.4947 | 0.17817 | 0.0062 | -2.7766
-15 | -0.4789 | 0.17109 | 0.0024 | -2.7991
-14.5 | -0.4662 | 0.1637 | -0.0026 | -2.8479
-14 | -0.4607 | 0.15641 | -0.0082 | -2.9455
-13.5 | -0.4403 | 0.1481 | -0.0095 | -2.973
-13 | -0.4251 | 0.14157 | -0.0124 | -3.0028
-12.5 | -0.4124 | 0.1345 | -0.0158 | -3.0662
-12 | -0.4008 | 0.12711 | -0.0195 | -3.1532
-11.5 | -0.3922 | 0.11928 | -0.0245 | -3.2881
-11 | -0.3882 | 0.11071 | -0.0309 | -3.5065
-10.5 | -0.3796 | 0.10196 | -0.0369 | -3.723
-10 | -0.3592 | 0.09221 | -0.0435 | -3.8955
-9.5 | -0.3532 | 0.08621 | -0.0451 | -4.097
-9 | -0.3525 | 0.07963 | -0.0479 | -4.4267
-8.5 | -0.3699 | 0.07064 | -0.0545 | -5.2364
-8 | -0.3867 | 0.06385 | -0.0561 | -6.0564
-7.5 | -0.3807 | 0.05621 | -0.0573 | -6.7728
-7 | -0.3642 | 0.04928 | -0.0562 | -7.3904
-6.5 | -0.3529 | 0.0398 | -0.0552 | -8.8668
-6 | -0.3185 | 0.03572 | -0.0543 | -8.9166
-5.5 | -0.2702 | 0.03339 | -0.0521 | -8.0922
-5 | -0.2369 | 0.0256 | -0.0509 | -9.2539
-4.5 | -0.1886 | 0.02282 | -0.05 | -8.2647
-4 | -0.1349 | 0.01816 | -0.0477 | -7.4284
-3.5 | -0.0813 | 0.01481 | -0.0471 | -5.4895
-3 | -0.028 | 0.01304 | -0.0468 | -2.1472
-2.5 | 0.0253 | 0.01193 | -0.0463 | 2.1207
-2 | 0.0795 | 0.01135 | -0.046 | 7.0044
-1.5 | 0.1314 | 0.01032 | -0.0455 | 12.7326
-1 | 0.1866 | 0.00999 | -0.0455 | 18.6787
-0.5 | 0.2279 | 0.0075 | -0.044 | 30.3867
0 | 0.2774 | 0.00732 | -0.0421 | 37.8962
0.5 | 0.3294 | 0.00733 | -0.0409 | 44.9386
1 | 0.3789 | 0.00743 | -0.039 | 50.996
1.5 | 0.432 | 0.00748 | -0.0383 | 57.754
2 | 0.4851 | 0.00752 | -0.0377 | 64.508
2.5 | 0.5398 | 0.00758 | -0.0374 | 71.2137
3 | 0.6012 | 0.00765 | -0.0387 | 78.5882
3.5 | 0.6712 | 0.00771 | -0.042 | 87.0558
4 | 0.7444 | 0.00779 | -0.0461 | 95.5584
4.5 | 0.8181 | 0.00789 | -0.0504 | 103.6882
5 | 0.8862 | 0.00797 | -0.0536 | 111.192
5.5 | 0.9244 | 0.00819 | -0.0506 | 112.8694
6 | 0.9639 | 0.00871 | -0.0479 | 110.6659
6.5 | 1.0014 | 0.00973 | -0.0453 | 102.9188
7 | 1.0343 | 0.01122 | -0.0423 | 92.1836
7.5 | 1.0597 | 0.01313 | -0.0384 | 80.7083
8 | 1.0689 | 0.01565 | -0.0323 | 68.3003
8.5 | 1.0811 | 0.01756 | -0.0263 | 61.5661
9 | 1.1017 | 0.01937 | -0.0224 | 56.8766
9.5 | 1.1192 | 0.02158 | -0.0186 | 51.8628
10 | 1.139 | 0.02382 | -0.0156 | 47.817
10.5 | 1.143 | 0.02744 | -0.0118 | 41.6545
11 | 1.1648 | 0.02989 | -0.0097 | 38.9696
11.5 | 1.1831 | 0.03276 | -0.0078 | 36.1142
12 | 1.1909 | 0.0367 | -0.0055 | 32.4496
12.5 | 1.2063 | 0.04016 | -0.0039 | 30.0374
13 | 1.2215 | 0.04367 | -0.0029 | 27.9711
13.5 | 1.2283 | 0.04829 | -0.0019 | 25.4359
14 | 1.2356 | 0.05324 | -0.0012 | 23.2081
14.5 | 1.2404 | 0.05877 | -0.001 | 21.106
15 | 1.2418 | 0.06493 | -0.0018 | 19.1252
15.5 | 1.2395 | 0.07189 | -0.0035 | 17.2416
16 | 1.2293 | 0.08049 | -0.0058 | 15.2727
17 | 1.1683 | 0.1067 | -0.0164 | 10.9494
17.5 | 1.139 | 0.12142 | -0.0246 | 9.3807
18 | 1.1045 | 0.13855 | -0.035 | 7.9719
18.5 | 0.939 | 0.20537 | -0.0704 | 4.5722
19 | 0.941 | 0.22022 | -0.0761 | 4.273
19.5 | 0.9451 | 0.2326 | -0.0824 | 4.0632
20 | 0.9532 | 0.24465 | -0.09 | 3.8962

## 29. Re 500k Mach 0.25 (1)
BIGFOIL.COM POLAR EXPORT
NACA65-512 a=0.0
NACA65-512 a=0.0 |  |  |  | Cl Max: | 1.213 | at alpha= | 9.5 | deg
JavaFoil+Calcfoil stall+Eppler ext transition |  |  |  | L/D Max: | 107.621 | at alpha= | 5.5 | deg
Re: | 500000 |  |  | Cd Min: | 0.00682 | at alpha= | 2 | deg
Mach: | 0.25 |  |  | Cl=0 at alpha= | -2.4388 | deg
|  |  |  | @ Cl=0.1, Cd= | 0.013752
|  |  |  | @ Cl=0.4, Cd= | 0.0069287
|  |  |  | @ Cl=0.6, Cd= | 0.13968
alpha (deg) | Cl | Cd | Cm | Cl/Cd
-14 | -0.067 | 0.13156 | -0.01 | -0.507
-13.5 | -0.149 | 0.13028 | -0.01 | -1.147
-13 | -0.21 | 0.14536 | -0.01 | -1.446
-12.5 | -0.258 | 0.13333 | -0.01 | -1.937
-12 | -0.3 | 0.1216 | -0.01 | -2.467
-11.5 | -0.336 | 0.1131 | -0.01 | -2.974
-11 | -0.367 | 0.10098 | -0.01 | -3.637
-10.5 | -0.392 | 0.0937 | -0.01 | -4.187
-10 | -0.411 | 0.08301 | -0.01 | -4.952
-9.5 | -0.423 | 0.07942 | -0.01 | -5.327
-9 | -0.428 | 0.07247 | -0.011 | -5.907
-8.5 | -0.426 | 0.06697 | -0.012 | -6.358
-8 | -0.416 | 0.06015 | -0.012 | -6.925
-7.5 | -0.4 | 0.05448 | -0.013 | -7.349
-7 | -0.378 | 0.0508 | -0.012 | -7.435
-6.5 | -0.35 | 0.04718 | -0.013 | -7.412
-6 | -0.317 | 0.04463 | -0.013 | -7.096
-5.5 | -0.28 | 0.04145 | -0.014 | -6.748
-5 | -0.239 | 0.03899 | -0.015 | -6.132
-4.5 | -0.196 | 0.03687 | -0.015 | -5.308
-4 | -0.15 | 0.03502 | -0.016 | -4.279
-3.5 | -0.103 | 0.03339 | -0.016 | -3.076
-3 | -0.055 | 0.03225 | -0.016 | -1.694
-2.5 | -0.006 | 0.03112 | -0.017 | -0.191
-2 | 0.043 | 0.03025 | -0.017 | 1.43
-1.5 | 0.115 | 0.00941 | -0.039 | 12.253
-1 | 0.177 | 0.00936 | -0.039 | 18.921
-0.5 | 0.239 | 0.00925 | -0.04 | 25.81
0 | 0.301 | 0.00901 | -0.041 | 33.408
0.5 | 0.362 | 0.00691 | -0.041 | 52.339
1 | 0.423 | 0.00694 | -0.042 | 60.979
1.5 | 0.484 | 0.00707 | -0.043 | 68.491
2 | 0.545 | 0.00682 | -0.043 | 79.901
2.5 | 0.605 | 0.00688 | -0.044 | 87.964
3 | 0.665 | 0.00758 | -0.045 | 87.786
3.5 | 0.725 | 0.00764 | -0.045 | 94.895
4 | 0.784 | 0.00785 | -0.046 | 99.842
4.5 | 0.841 | 0.0081 | -0.046 | 103.829
5 | 0.897 | 0.00846 | -0.047 | 106.105
5.5 | 0.951 | 0.00884 | -0.048 | 107.621
6 | 1.003 | 0.00941 | -0.048 | 106.61
6.5 | 1.041 | 0.01629 | -0.048 | 63.888
7 | 1.087 | 0.01727 | -0.049 | 62.931
7.5 | 1.128 | 0.01832 | -0.049 | 61.545
8 | 1.163 | 0.01946 | -0.05 | 59.76
8.5 | 1.192 | 0.02075 | -0.05 | 57.467
9 | 1.208 | 0.02221 | -0.051 | 54.402
9.5 | 1.213 | 0.02386 | -0.051 | 50.834
10 | 1.203 | 0.02589 | -0.052 | 46.472
10.5 | 1.003 | 0.07078 | -0.026 | 14.167
11 | 0.977 | 0.07628 | -0.025 | 12.808
11.5 | 0.94 | 0.08391 | -0.024 | 11.198
12 | 0.891 | 0.09153 | -0.022 | 9.738
12.5 | 0.833 | 0.10156 | -0.019 | 8.201
13 | 0.766 | 0.10884 | -0.02 | 7.042
13.5 | 0.692 | 0.11853 | -0.019 | 5.837
14 | 0.611 | 0.1298 | -0.018 | 4.707
14.5 | 0.525 | 0.13968 | -0.02 | 3.759

## 30. Re 500k Mach 0.25 (2)
BIGFOIL.COM POLAR EXPORT
NACA65-512 a=0.0
NACA65-512 a=0.0 |  |  |  | Cl Max: | 1.1961 | at alpha= | 13 | deg
XFOIL ncrit=9 |  |  |  | L/D Max: | 112.214 | at alpha= | 5.5 | deg
Re: | 500000 |  |  | Cd Min: | 0.24266 | at alpha= | -20 | deg
Mach: | 0.25 |  |  | Cl=0 at alpha= | -2.7532 | deg
|  |  |  | @ Cl=0.1, Cd= | 0.011223
|  |  |  | @ Cl=0.4, Cd= | 0.0075694
|  |  |  | @ Cl=0.6, Cd= | 0.007768
alpha (deg) | Cl | Cd | Cm | Cl/Cd
-20 | -0.6602 | 0.24266 | 0.0445 | -2.7207
-19.5 | -0.6413 | 0.23611 | 0.0401 | -2.7161
-19 | -0.622 | 0.22924 | 0.0357 | -2.7133
-18.5 | -0.6034 | 0.22256 | 0.0307 | -2.7112
-18 | -0.5859 | 0.21595 | 0.0258 | -2.7131
-17.5 | -0.5691 | 0.20923 | 0.0211 | -2.72
-17 | -0.5489 | 0.20107 | 0.0182 | -2.7299
-16.5 | -0.5306 | 0.19442 | 0.0146 | -2.7291
-16 | -0.5125 | 0.18763 | 0.0107 | -2.7314
-15.5 | -0.4953 | 0.18061 | 0.0068 | -2.7424
-15 | -0.4784 | 0.17333 | 0.0025 | -2.7601
-14.5 | -0.4654 | 0.16614 | -0.0027 | -2.8013
-14 | -0.458 | 0.15897 | -0.0083 | -2.881
-13.5 | -0.434 | 0.15068 | -0.0091 | -2.8803
-13 | -0.4184 | 0.1439 | -0.0124 | -2.9076
-12.5 | -0.4047 | 0.1367 | -0.0161 | -2.9605
-12 | -0.3923 | 0.12904 | -0.0203 | -3.0401
-11.5 | -0.3854 | 0.12129 | -0.0264 | -3.1775
-11 | -0.3768 | 0.11299 | -0.0319 | -3.3348
-10.5 | -0.359 | 0.10285 | -0.0386 | -3.4905
-10 | -0.3402 | 0.0962 | -0.0416 | -3.5364
-9.5 | -0.3348 | 0.0899 | -0.0435 | -3.7241
-9 | -0.3313 | 0.08306 | -0.0467 | -3.9887
-8.5 | -0.3345 | 0.07523 | -0.0511 | -4.4464
-8 | -0.3604 | 0.06637 | -0.0586 | -5.4302
-7 | -0.3527 | 0.05241 | -0.059 | -6.7296
-6.5 | -0.345 | 0.04344 | -0.0585 | -7.942
-6 | -0.3148 | 0.03866 | -0.0576 | -8.1428
-5.5 | -0.2693 | 0.03538 | -0.0552 | -7.6116
-5 | -0.2383 | 0.0275 | -0.0538 | -8.6655
-4.5 | -0.1909 | 0.02416 | -0.0528 | -7.9015
-4 | -0.1376 | 0.01898 | -0.0501 | -7.2497
-3.5 | -0.0821 | 0.01614 | -0.0493 | -5.0867
-3 | -0.0274 | 0.01351 | -0.0488 | -2.0281
-2.5 | 0.0281 | 0.01227 | -0.0483 | 2.2901
-2 | 0.0836 | 0.01154 | -0.0478 | 7.2444
-1.5 | 0.1369 | 0.01051 | -0.0472 | 13.0257
-1 | 0.1936 | 0.01011 | -0.0471 | 19.1494
-0.5 | 0.2437 | 0.0085 | -0.0467 | 28.6706
0 | 0.2876 | 0.00743 | -0.0438 | 38.7079
0.5 | 0.3414 | 0.0075 | -0.0425 | 45.52
1 | 0.3926 | 0.00756 | -0.0406 | 51.9312
1.5 | 0.4477 | 0.00763 | -0.04 | 58.6763
2 | 0.5024 | 0.00768 | -0.0392 | 65.4167
2.5 | 0.5579 | 0.00772 | -0.0387 | 72.2668
3 | 0.6193 | 0.00779 | -0.0395 | 79.4994
3.5 | 0.6892 | 0.00788 | -0.0423 | 87.4619
4 | 0.7638 | 0.00798 | -0.0461 | 95.7143
4.5 | 0.8416 | 0.00807 | -0.0507 | 104.2875
5 | 0.9159 | 0.00819 | -0.0545 | 111.8315
5.5 | 0.9527 | 0.00849 | -0.0507 | 112.2144
6 | 0.9906 | 0.00917 | -0.0474 | 108.0262
6.5 | 1.0251 | 0.01043 | -0.0439 | 98.2838
7 | 1.0525 | 0.01219 | -0.0396 | 86.3413
7.5 | 1.0658 | 0.0145 | -0.0336 | 73.5034
8 | 1.0641 | 0.01705 | -0.0256 | 62.4106
8.5 | 1.0816 | 0.01918 | -0.021 | 56.3921
9.5 | 1.1143 | 0.02437 | -0.0134 | 45.7243
10 | 1.1306 | 0.02728 | -0.0104 | 41.4443
10.5 | 1.1312 | 0.03162 | -0.0068 | 35.7748
11 | 1.153 | 0.03451 | -0.0049 | 33.4106
11.5 | 1.1682 | 0.03808 | -0.003 | 30.6775
12 | 1.1736 | 0.0428 | -0.0005 | 27.4206
12.5 | 1.1877 | 0.04697 | 0.0007 | 25.2864
13 | 1.1961 | 0.05185 | 0.0011 | 23.0685
13.5 | 1.1924 | 0.0586 | 0.0016 | 20.3481
14 | 1.1869 | 0.06615 | 0.0009 | 17.9426
14.5 | 1.1718 | 0.07551 | -0.0013 | 15.5185
15 | 1.1513 | 0.08644 | -0.0054 | 13.3191
15.5 | 1.1257 | 0.09922 | -0.0114 | 11.3455
16 | 1.0916 | 0.11481 | -0.0199 | 9.5079
16.5 | 1.0559 | 0.13238 | -0.0305 | 7.9763
17 | 1.0076 | 0.15536 | -0.0447 | 6.4856
17.5 | 0.9479 | 0.18657 | -0.0615 | 5.0807
18 | 0.9377 | 0.20371 | -0.07 | 4.6031

## 31. Re 500k Mach 0.50 (1)
BIGFOIL.COM POLAR EXPORT
NACA65-512 a=0.0
NACA65-512 a=0.0 |  |  |  | Cl Max: | 1.191 | at alpha= | 20 | deg
JavaFoil+Calcfoil stall+Eppler ext transition |  |  |  | L/D Max: | 100.127 | at alpha= | 4.5 | deg
Re: | 500000 |  |  | Cd Min: | 0.00762 | at alpha= | 1 | deg
Mach: | 0.5 |  |  | Cl=0 at alpha= | -2.4364 | deg
|  |  |  | @ Cl=0.1, Cd= | 0.030094
|  |  |  | @ Cl=0.4, Cd= | 0.0088325
|  |  |  | @ Cl=0.6, Cd= | 0.0079188
alpha (deg) | Cl | Cd | Cm | Cl/Cd
-20 | -0.958 | 0.22031 | -0.012 | -4.348
-19.5 | -0.932 | 0.21301 | -0.012 | -4.373
-19 | -0.905 | 0.20691 | -0.012 | -4.374
-18.5 | -0.878 | 0.20205 | -0.012 | -4.347
-18 | -0.85 | 0.19483 | -0.012 | -4.361
-17.5 | -0.823 | 0.18857 | -0.012 | -4.362
-17 | -0.796 | 0.18363 | -0.012 | -4.333
-16.5 | -0.769 | 0.17402 | -0.013 | -4.418
-16 | -0.742 | 0.17774 | -0.013 | -4.174
-15.5 | -0.715 | 0.17373 | -0.013 | -4.116
-15 | -0.688 | 0.16879 | -0.013 | -4.076
-14.5 | -0.66 | 0.15518 | -0.013 | -4.25
-14 | -0.632 | 0.14724 | -0.013 | -4.295
-13.5 | -0.605 | 0.14315 | -0.013 | -4.229
-13 | -0.578 | 0.14561 | -0.013 | -3.971
-12.5 | -0.551 | 0.14098 | -0.013 | -3.908
-12 | -0.524 | 0.13765 | -0.014 | -3.805
-11.5 | -0.497 | 0.12451 | -0.014 | -3.989
-11 | -0.469 | 0.1255 | -0.014 | -3.737
-10.5 | -0.441 | 0.1215 | -0.013 | -3.63
-10 | -0.414 | 0.1078 | -0.014 | -3.839
-9.5 | -0.387 | 0.10485 | -0.014 | -3.687
-9 | -0.359 | 0.11064 | -0.014 | -3.247
-8.5 | -0.332 | 0.10827 | -0.014 | -3.065
-8 | -0.305 | 0.09429 | -0.015 | -3.23
-7.5 | -0.277 | 0.09202 | -0.015 | -3.012
-7 | -0.249 | 0.08666 | -0.014 | -2.878
-6.5 | -0.222 | 0.08439 | -0.014 | -2.632
-6 | -0.195 | 0.08152 | -0.015 | -2.389
-5.5 | -0.167 | 0.05776 | -0.013 | -2.895
-5 | -0.236 | 0.04524 | -0.014 | -5.213
-4.5 | -0.206 | 0.04058 | -0.015 | -5.076
-4 | -0.162 | 0.03701 | -0.016 | -4.367
-3.5 | -0.112 | 0.03509 | -0.017 | -3.202
-3 | -0.06 | 0.03304 | -0.018 | -1.825
-2.5 | -0.007 | 0.03181 | -0.018 | -0.207
-2 | 0.048 | 0.0308 | -0.019 | 1.563
-1.5 | 0.104 | 0.03004 | -0.02 | 3.447
-1 | 0.198 | 0.00953 | -0.044 | 20.754
-0.5 | 0.267 | 0.00943 | -0.045 | 28.299
0 | 0.336 | 0.0091 | -0.045 | 36.94
0.5 | 0.403 | 0.00882 | -0.046 | 45.731
1 | 0.471 | 0.00762 | -0.047 | 61.795
1.5 | 0.538 | 0.00778 | -0.047 | 69.185
2 | 0.605 | 0.00793 | -0.048 | 76.247
2.5 | 0.671 | 0.00797 | -0.049 | 84.193
3 | 0.737 | 0.00823 | -0.049 | 89.561
3.5 | 0.802 | 0.00849 | -0.05 | 94.515
4 | 0.867 | 0.00884 | -0.051 | 98.034
4.5 | 0.929 | 0.00928 | -0.051 | 100.127
5 | 0.988 | 0.00988 | -0.052 | 100.026
5.5 | 1.043 | 0.01104 | -0.053 | 94.519
6 | 1.082 | 0.01882 | -0.053 | 57.475
6.5 | 1.125 | 0.02026 | -0.053 | 55.523
7 | 1.16 | 0.02195 | -0.054 | 52.83
7.5 | 1.172 | 0.02375 | -0.054 | 49.346
8 | 0.963 | 0.05504 | -0.023 | 17.497
8.5 | 0.837 | 0.06645 | -0.02 | 12.595
9 | 0.615 | 0.09363 | -0.022 | 6.567
9.5 | 0.641 | 0.09636 | -0.022 | 6.654
10 | 0.667 | 0.10491 | -0.022 | 6.359
10.5 | 0.694 | 0.11421 | -0.025 | 6.077
11 | 0.72 | 0.11727 | -0.025 | 6.14
11.5 | 0.746 | 0.12651 | -0.025 | 5.896
12 | 0.773 | 0.13087 | -0.029 | 5.909
12.5 | 0.799 | 0.13447 | -0.029 | 5.943
13 | 0.825 | 0.13998 | -0.03 | 5.893
13.5 | 0.852 | 0.14716 | -0.033 | 5.792
14 | 0.878 | 0.15551 | -0.033 | 5.646
14.5 | 0.904 | 0.16327 | -0.033 | 5.534
15 | 0.931 | 0.1686 | -0.036 | 5.525
15.5 | 0.957 | 0.1728 | -0.037 | 5.537
16 | 0.983 | 0.18399 | -0.037 | 5.34
16.5 | 1.011 | 0.18544 | -0.04 | 5.45
17 | 1.036 | 0.20258 | -0.04 | 5.112
17.5 | 1.061 | 0.20527 | -0.041 | 5.169
18 | 1.087 | 0.20924 | -0.041 | 5.193
18.5 | 1.115 | 0.21488 | -0.043 | 5.187
19 | 1.14 | 0.2209 | -0.044 | 5.159
19.5 | 1.165 | 0.22523 | -0.045 | 5.171
20 | 1.191 | 0.23453 | -0.046 | 5.079

## 32. Re 500k Mach 0.50 (2)
BIGFOIL.COM POLAR EXPORT
NACA65-512 a=0.0
NACA65-512 a=0.0 |  |  |  | Cl Max: | 1.1053 | at alpha= | 10.5 | deg
XFOIL ncrit=9 |  |  |  | L/D Max: | 110.107 | at alpha= | 5 | deg
Re: | 500000 |  |  | Cd Min: | 0.26359 | at alpha= | -20 | deg
Mach: | 0.5 |  |  | Cl=0 at alpha= | -2.8186 | deg
|  |  |  | @ Cl=0.1, Cd= | 0.012691
|  |  |  | @ Cl=0.4, Cd= | 0.0081237
|  |  |  | @ Cl=0.6, Cd= | 0.0084425
alpha (deg) | Cl | Cd | Cm | Cl/Cd
-20 | -0.7144 | 0.26359 | 0.0542 | -2.7103
-19.5 | -0.6905 | 0.25549 | 0.0488 | -2.7026
-19 | -0.6674 | 0.24777 | 0.0426 | -2.6936
-18 | -0.6207 | 0.23107 | 0.0328 | -2.6862
-17.5 | -0.5974 | 0.2232 | 0.028 | -2.6765
-17 | -0.5744 | 0.21552 | 0.0232 | -2.6652
-16.5 | -0.5515 | 0.20769 | 0.0184 | -2.6554
-16 | -0.5286 | 0.19978 | 0.0135 | -2.6459
-15.5 | -0.5073 | 0.19199 | 0.0076 | -2.6423
-15 | -0.4876 | 0.18447 | 0.002 | -2.6432
-14.5 | -0.4667 | 0.17606 | -0.0027 | -2.6508
-14 | -0.4422 | 0.16775 | -0.0054 | -2.6361
-13.5 | -0.4211 | 0.16016 | -0.0098 | -2.6292
-13 | -0.4007 | 0.15228 | -0.0148 | -2.6313
-12.5 | -0.3848 | 0.14482 | -0.021 | -2.6571
-12 | -0.3668 | 0.13665 | -0.0291 | -2.6842
-11.5 | -0.3458 | 0.12781 | -0.0335 | -2.7056
-11 | -0.3271 | 0.1205 | -0.0337 | -2.7145
-10.5 | -0.3137 | 0.11372 | -0.036 | -2.7585
-10 | -0.3008 | 0.10659 | -0.0393 | -2.822
-9.5 | -0.2942 | 0.09935 | -0.0454 | -2.9612
-9 | -0.2863 | 0.09175 | -0.0508 | -3.1204
-8 | -0.267 | 0.07645 | -0.0554 | -3.4925
-7.5 | -0.2611 | 0.06927 | -0.0596 | -3.7693
-7 | -0.2652 | 0.06133 | -0.0661 | -4.3241
-6.5 | -0.276 | 0.05481 | -0.068 | -5.0356
-6 | -0.2654 | 0.04886 | -0.0691 | -5.4318
-5.5 | -0.2455 | 0.04282 | -0.0679 | -5.7333
-5 | -0.2274 | 0.03527 | -0.0669 | -6.4474
-4.5 | -0.188 | 0.03027 | -0.065 | -6.2108
-3.5 | -0.0834 | 0.02018 | -0.0594 | -4.1328
-3 | -0.023 | 0.01617 | -0.0581 | -1.4224
-2.5 | 0.0404 | 0.01407 | -0.0572 | 2.8714
-2 | 0.1035 | 0.01261 | -0.0562 | 8.2078
-1.5 | 0.1651 | 0.0117 | -0.0551 | 14.1111
-1 | 0.2254 | 0.0108 | -0.0542 | 20.8704
-0.5 | 0.2893 | 0.0104 | -0.0539 | 27.8173
0 | 0.3336 | 0.0081 | -0.0511 | 41.1852
0.5 | 0.3931 | 0.00811 | -0.0491 | 48.471
1 | 0.4534 | 0.00823 | -0.0474 | 55.0911
1.5 | 0.5147 | 0.00832 | -0.0462 | 61.863
2 | 0.5776 | 0.00841 | -0.0454 | 68.6801
2.5 | 0.6397 | 0.0085 | -0.0444 | 75.2588
3 | 0.7024 | 0.00858 | -0.0433 | 81.8648
3.5 | 0.7729 | 0.00868 | -0.0438 | 89.0438
4 | 0.8548 | 0.00882 | -0.0467 | 96.9161
4.5 | 0.944 | 0.00903 | -0.0508 | 104.5404
5 | 1.0328 | 0.00938 | -0.0548 | 110.1066
5.5 | 1.0563 | 0.01018 | -0.0468 | 103.7623
6 | 1.0778 | 0.01166 | -0.0392 | 92.4357
6.5 | 1.0811 | 0.01369 | -0.0297 | 78.9701
7 | 1.0731 | 0.01708 | -0.0215 | 62.8279
7.5 | 1.062 | 0.02152 | -0.0149 | 49.3494
8 | 1.0709 | 0.02533 | -0.0103 | 42.2779
8.5 | 1.0792 | 0.02952 | -0.0063 | 36.5583
9 | 1.0875 | 0.03402 | -0.003 | 31.9665
9.5 | 1.0868 | 0.03944 | 0.0001 | 27.5558
10 | 1.0984 | 0.04432 | 0.0027 | 24.7834
10.5 | 1.1053 | 0.04999 | 0.0048 | 22.1104
11 | 1.1012 | 0.05724 | 0.0057 | 19.2383
11.5 | 1.0926 | 0.06586 | 0.0051 | 16.5897
12 | 1.0724 | 0.07664 | 0.0017 | 13.9927
12.5 | 1.0475 | 0.08904 | -0.0041 | 11.7644
13 | 1.023 | 0.10244 | -0.0116 | 9.9863
13.5 | 0.9947 | 0.11765 | -0.0209 | 8.4547
14 | 0.9707 | 0.13321 | -0.0306 | 7.287
14.5 | 0.9482 | 0.14997 | -0.041 | 6.3226
15 | 0.9364 | 0.16526 | -0.05 | 5.6662
15.5 | 0.9303 | 0.18045 | -0.0586 | 5.1554

## 33. Re 750k Mach 0.00 (1)
BIGFOIL.COM POLAR EXPORT
NACA65-512 a=0.0
NACA65-512 a=0.0 |  |  |  | Cl Max: | 1.238 | at alpha= | 10.5 | deg
JavaFoil+Calcfoil stall+Eppler ext transition |  |  |  | L/D Max: | 127.359 | at alpha= | 4.5 | deg
Re: | 750000 |  |  | Cd Min: | 0.00603 | at alpha= | 1 | deg
Mach: | 0 |  |  | Cl=0 at alpha= | -2.4407 | deg
|  |  |  | @ Cl=0.1, Cd= | 0.008574
|  |  |  | @ Cl=0.4, Cd= | 0.0060724
|  |  |  | @ Cl=0.6, Cd= | 0.0062298
alpha (deg) | Cl | Cd | Cm | Cl/Cd
-16.5 | -0.407 | 0.17432 | -0.009 | -2.336
-16 | -0.422 | 0.15842 | -0.009 | -2.662
-15.5 | -0.436 | 0.1469 | -0.009 | -2.969
-15 | -0.45 | 0.14115 | -0.009 | -3.189
-14.5 | -0.463 | 0.12851 | -0.009 | -3.606
-14 | -0.476 | 0.12229 | -0.009 | -3.891
-13.5 | -0.487 | 0.11528 | -0.009 | -4.225
-13 | -0.497 | 0.10694 | -0.009 | -4.646
-12.5 | -0.505 | 0.10435 | -0.009 | -4.836
-12 | -0.511 | 0.09548 | -0.01 | -5.347
-11.5 | -0.514 | 0.08948 | -0.01 | -5.741
-11 | -0.514 | 0.08258 | -0.01 | -6.224
-10.5 | -0.511 | 0.07698 | -0.011 | -6.639
-10 | -0.504 | 0.07222 | -0.011 | -6.986
-9.5 | -0.494 | 0.0666 | -0.012 | -7.421
-9 | -0.48 | 0.06238 | -0.012 | -7.696
-8.5 | -0.462 | 0.05816 | -0.012 | -7.943
-8 | -0.44 | 0.0536 | -0.013 | -8.203
-7.5 | -0.414 | 0.05031 | -0.013 | -8.222
-7 | -0.384 | 0.04716 | -0.013 | -8.138
-6.5 | -0.351 | 0.04465 | -0.014 | -7.856
-6 | -0.315 | 0.04171 | -0.014 | -7.542
-5.5 | -0.276 | 0.03929 | -0.014 | -7.015
-5 | -0.234 | 0.03718 | -0.015 | -6.301
-4.5 | -0.191 | 0.03543 | -0.015 | -5.39
-4 | -0.146 | 0.03375 | -0.016 | -4.324
-3.5 | -0.1 | 0.03212 | -0.017 | -3.113
-3 | -0.053 | 0.03115 | -0.016 | -1.704
-2.5 | -0.007 | 0.00879 | -0.036 | -0.814
-2 | 0.052 | 0.00871 | -0.037 | 5.987
-1.5 | 0.112 | 0.00854 | -0.037 | 13.081
-1 | 0.172 | 0.00845 | -0.038 | 20.303
-0.5 | 0.231 | 0.00844 | -0.039 | 27.404
0 | 0.292 | 0.00836 | -0.039 | 34.89
0.5 | 0.351 | 0.00628 | -0.04 | 55.885
1 | 0.41 | 0.00603 | -0.041 | 67.96
1.5 | 0.469 | 0.00614 | -0.041 | 76.37
2 | 0.528 | 0.00617 | -0.042 | 85.581
2.5 | 0.587 | 0.00621 | -0.043 | 94.501
3 | 0.646 | 0.0063 | -0.043 | 102.517
3.5 | 0.705 | 0.00612 | -0.044 | 115.048
4 | 0.763 | 0.00628 | -0.045 | 121.509
4.5 | 0.819 | 0.00643 | -0.045 | 127.359
5 | 0.875 | 0.00726 | -0.046 | 120.438
5.5 | 0.929 | 0.00764 | -0.046 | 121.48
6 | 0.98 | 0.00822 | -0.047 | 119.257
6.5 | 1.017 | 0.01419 | -0.047 | 71.679
7 | 1.064 | 0.01495 | -0.048 | 71.196
7.5 | 1.107 | 0.0158 | -0.048 | 70.063
8 | 1.146 | 0.01672 | -0.049 | 68.537
8.5 | 1.18 | 0.01767 | -0.049 | 66.789
9 | 1.206 | 0.01883 | -0.05 | 64.044
9.5 | 1.224 | 0.02 | -0.05 | 61.22
10 | 1.235 | 0.02138 | -0.051 | 57.771
10.5 | 1.238 | 0.02294 | -0.051 | 53.964
11 | 1.233 | 0.02492 | -0.052 | 49.467
11.5 | 1.22 | 0.02674 | -0.052 | 45.637
12 | 1.196 | 0.02972 | -0.052 | 40.24
12.5 | 1.005 | 0.08616 | -0.029 | 11.659
13 | 0.979 | 0.09295 | -0.027 | 10.529
13.5 | 0.95 | 0.09974 | -0.025 | 9.523
14 | 0.92 | 0.10515 | -0.025 | 8.748
14.5 | 0.886 | 0.1127 | -0.025 | 7.865
15 | 0.851 | 0.11951 | -0.024 | 7.121
15.5 | 0.814 | 0.12682 | -0.023 | 6.418

## 34. Re 750k Mach 0.00 (2)
BIGFOIL.COM POLAR EXPORT
NACA65-512 a=0.0
NACA65-512 a=0.0 |  |  |  | Cl Max: | 1.3126 | at alpha= | 16 | deg
XFOIL ncrit=9 |  |  |  | L/D Max: | 125.191 | at alpha= | 5.5 | deg
Re: | 750000 |  |  | Cd Min: | 0.23806 | at alpha= | -20 | deg
Mach: | 0 |  |  | Cl=0 at alpha= | -2.6917 | deg
|  |  |  | @ Cl=0.1, Cd= | 0.0092926
|  |  |  | @ Cl=0.4, Cd= | 0.0061488
|  |  |  | @ Cl=0.6, Cd= | 0.0063455
alpha (deg) | Cl | Cd | Cm | Cl/Cd
-20 | -0.6486 | 0.23806 | 0.0424 | -2.7245
-19.5 | -0.6307 | 0.23154 | 0.0382 | -2.7239
-19 | -0.6126 | 0.22448 | 0.0336 | -2.729
-18.5 | -0.5963 | 0.21786 | 0.029 | -2.7371
-18 | -0.5802 | 0.21114 | 0.0244 | -2.7479
-17.5 | -0.5629 | 0.20367 | 0.0208 | -2.7638
-17 | -0.545 | 0.19743 | 0.0177 | -2.7605
-16.5 | -0.5282 | 0.19095 | 0.0139 | -2.7662
-16 | -0.5116 | 0.18422 | 0.0101 | -2.7771
-15.5 | -0.4958 | 0.17717 | 0.0063 | -2.7984
-15 | -0.4813 | 0.16946 | 0.0018 | -2.8402
-14.5 | -0.4696 | 0.16184 | -0.0028 | -2.9016
-14 | -0.4573 | 0.15334 | -0.0061 | -2.9823
-13.5 | -0.4419 | 0.14688 | -0.0089 | -3.0086
-13 | -0.428 | 0.1403 | -0.0122 | -3.0506
-12.5 | -0.4154 | 0.13322 | -0.0156 | -3.1182
-12 | -0.407 | 0.12485 | -0.0205 | -3.2599
-11.5 | -0.4008 | 0.11657 | -0.0256 | -3.4383
-11 | -0.3856 | 0.10726 | -0.0326 | -3.595
-10.5 | -0.378 | 0.09763 | -0.0379 | -3.8718
-10 | -0.3713 | 0.09162 | -0.0396 | -4.0526
-9.5 | -0.3673 | 0.08513 | -0.0423 | -4.3146
-9 | -0.3682 | 0.07786 | -0.0463 | -4.729
-8.5 | -0.3946 | 0.06844 | -0.0531 | -5.7656
-8 | -0.4061 | 0.06128 | -0.0544 | -6.627
-7.5 | -0.3968 | 0.05232 | -0.055 | -7.5841
-7 | -0.3798 | 0.04426 | -0.0536 | -8.5811
-6.5 | -0.3661 | 0.03582 | -0.0522 | -10.2205
-6 | -0.3274 | 0.03231 | -0.0515 | -10.1331
-5.5 | -0.2979 | 0.01948 | -0.0464 | -15.2926
-5 | -0.2469 | 0.01796 | -0.0461 | -13.7472
-4.5 | -0.1945 | 0.01511 | -0.0454 | -12.8723
-4 | -0.141 | 0.0133 | -0.045 | -10.6015
-3.5 | -0.0879 | 0.01193 | -0.0447 | -7.368
-3 | -0.0336 | 0.0112 | -0.0446 | -3
-2.5 | 0.0209 | 0.01066 | -0.0445 | 1.9606
-2 | 0.0722 | 0.00948 | -0.044 | 7.616
-1.5 | 0.1271 | 0.00911 | -0.044 | 13.9517
-1 | 0.1828 | 0.00872 | -0.0442 | 20.9633
-0.5 | 0.2376 | 0.00827 | -0.0443 | 28.7304
0 | 0.28 | 0.00616 | -0.0428 | 45.4545
0.5 | 0.3339 | 0.00613 | -0.0423 | 54.4698
1 | 0.3881 | 0.00614 | -0.0418 | 63.2085
1.5 | 0.4423 | 0.00618 | -0.0415 | 71.5696
2 | 0.4971 | 0.00626 | -0.0414 | 79.4089
2.5 | 0.5511 | 0.00629 | -0.0411 | 87.6153
3 | 0.604 | 0.00635 | -0.0406 | 95.1181
3.5 | 0.6565 | 0.00642 | -0.04 | 102.2586
4 | 0.7137 | 0.00651 | -0.0405 | 109.6313
4.5 | 0.7794 | 0.00663 | -0.043 | 117.5566
5 | 0.8504 | 0.00682 | -0.0469 | 124.6921
5.5 | 0.9189 | 0.00734 | -0.0506 | 125.1907
6 | 0.9564 | 0.00815 | -0.048 | 117.3497
6.5 | 0.9932 | 0.0093 | -0.0455 | 106.7957
7 | 1.0281 | 0.01076 | -0.0429 | 95.5483
7.5 | 1.0555 | 0.01263 | -0.0394 | 83.5709
8 | 1.0791 | 0.01448 | -0.0352 | 74.5235
8.5 | 1.105 | 0.01574 | -0.031 | 70.2033
9 | 1.1307 | 0.01696 | -0.0272 | 66.6686
9.5 | 1.1484 | 0.01885 | -0.0229 | 60.9231
10 | 1.1757 | 0.02034 | -0.0203 | 57.8024
10.5 | 1.197 | 0.02235 | -0.0174 | 53.557
11 | 1.2096 | 0.02515 | -0.0141 | 48.0954
11.5 | 1.2344 | 0.02719 | -0.0123 | 45.399
12 | 1.2551 | 0.02964 | -0.0105 | 42.3448
12.5 | 1.259 | 0.03366 | -0.008 | 37.4034
13 | 1.2788 | 0.03649 | -0.0069 | 35.0452
13.5 | 1.2949 | 0.03979 | -0.006 | 32.5434
14 | 1.2888 | 0.0455 | -0.0046 | 28.3253
14.5 | 1.2981 | 0.04999 | -0.0042 | 25.9672
15 | 1.3069 | 0.0548 | -0.0044 | 23.8485
15.5 | 1.3122 | 0.06029 | -0.0052 | 21.7648
16 | 1.3126 | 0.06672 | -0.0065 | 19.6733
16.5 | 1.2945 | 0.07603 | -0.0087 | 17.0262
17 | 1.2874 | 0.08452 | -0.0117 | 15.2319
17.5 | 1.2746 | 0.09436 | -0.0156 | 13.5078
18 | 1.263 | 0.10467 | -0.0205 | 12.0665
18.5 | 1.2405 | 0.11738 | -0.0269 | 10.5682
19 | 1.2165 | 0.13109 | -0.0344 | 9.2799
19.5 | 1.1884 | 0.14648 | -0.0435 | 8.1131
20 | 1.1563 | 0.16384 | -0.0542 | 7.0575

## 35. Re 750k Mach 0.10 (1)
BIGFOIL.COM POLAR EXPORT
NACA65-512 a=0.0
NACA65-512 a=0.0 |  |  |  | Cl Max: | 1.233 | at alpha= | 10 | deg
JavaFoil+Calcfoil stall+Eppler ext transition |  |  |  | L/D Max: | 126.944 | at alpha= | 4.5 | deg
Re: | 750000 |  |  | Cd Min: | 0.0061 | at alpha= | 1 | deg
Mach: | 0.1 |  |  | Cl=0 at alpha= | -2.4407 | deg
|  |  |  | @ Cl=0.1, Cd= | 0.008558
|  |  |  | @ Cl=0.4, Cd= | 0.006142
|  |  |  | @ Cl=0.6, Cd= | 0.0062768
alpha (deg) | Cl | Cd | Cm | Cl/Cd
-16 | -0.378 | 0.16162 | -0.009 | -2.34
-15.5 | -0.395 | 0.15389 | -0.009 | -2.567
-15 | -0.412 | 0.14686 | -0.009 | -2.803
-14.5 | -0.428 | 0.13366 | -0.009 | -3.2
-14 | -0.443 | 0.12817 | -0.009 | -3.456
-13.5 | -0.457 | 0.11745 | -0.009 | -3.893
-13 | -0.47 | 0.10817 | -0.009 | -4.345
-12.5 | -0.481 | 0.10454 | -0.009 | -4.6
-12 | -0.49 | 0.09703 | -0.01 | -5.048
-11.5 | -0.496 | 0.09236 | -0.01 | -5.371
-11 | -0.499 | 0.08525 | -0.01 | -5.856
-10.5 | -0.499 | 0.07862 | -0.011 | -6.347
-10 | -0.495 | 0.07333 | -0.011 | -6.75
-9.5 | -0.487 | 0.06659 | -0.012 | -7.314
-9 | -0.475 | 0.06364 | -0.012 | -7.462
-8.5 | -0.458 | 0.05905 | -0.012 | -7.762
-8 | -0.438 | 0.0541 | -0.013 | -8.088
-7.5 | -0.412 | 0.05091 | -0.013 | -8.102
-7 | -0.384 | 0.04741 | -0.013 | -8.091
-6.5 | -0.351 | 0.04444 | -0.014 | -7.896
-6 | -0.315 | 0.04186 | -0.014 | -7.529
-5.5 | -0.276 | 0.03941 | -0.014 | -7.011
-5 | -0.235 | 0.03728 | -0.015 | -6.306
-4.5 | -0.192 | 0.0354 | -0.015 | -5.419
-4 | -0.147 | 0.03376 | -0.016 | -4.342
-3.5 | -0.1 | 0.0321 | -0.017 | -3.129
-3 | -0.053 | 0.03125 | -0.016 | -1.706
-2.5 | -0.007 | 0.00884 | -0.036 | -0.813
-2 | 0.052 | 0.00867 | -0.037 | 6.046
-1.5 | 0.112 | 0.00853 | -0.038 | 13.168
-1 | 0.172 | 0.0085 | -0.038 | 20.28
-0.5 | 0.232 | 0.00841 | -0.039 | 27.638
0 | 0.293 | 0.00834 | -0.04 | 35.135
0.5 | 0.352 | 0.00631 | -0.04 | 55.821
1 | 0.412 | 0.0061 | -0.041 | 67.525
1.5 | 0.471 | 0.00614 | -0.041 | 76.811
2 | 0.531 | 0.00616 | -0.042 | 86.174
2.5 | 0.59 | 0.00627 | -0.043 | 94.047
3 | 0.649 | 0.00631 | -0.043 | 102.801
3.5 | 0.708 | 0.00617 | -0.044 | 114.783
4 | 0.766 | 0.00628 | -0.045 | 122.003
4.5 | 0.823 | 0.00649 | -0.045 | 126.944
5 | 0.879 | 0.00732 | -0.046 | 120.047
5.5 | 0.933 | 0.00769 | -0.047 | 121.322
6 | 0.984 | 0.0083 | -0.047 | 118.543
6.5 | 1.021 | 0.01432 | -0.047 | 71.316
7 | 1.068 | 0.01507 | -0.048 | 70.861
7.5 | 1.111 | 0.01595 | -0.048 | 69.666
8 | 1.149 | 0.01689 | -0.049 | 68.047
8.5 | 1.183 | 0.01787 | -0.049 | 66.207
9 | 1.208 | 0.01905 | -0.05 | 63.391
9.5 | 1.224 | 0.02026 | -0.051 | 60.427
10 | 1.233 | 0.02179 | -0.051 | 56.581
10.5 | 1.233 | 0.0233 | -0.051 | 52.932
11 | 1.224 | 0.02536 | -0.052 | 48.278
11.5 | 1.208 | 0.02726 | -0.052 | 44.302
12 | 1.141 | 0.03854 | -0.05 | 29.607
12.5 | 0.986 | 0.08669 | -0.028 | 11.379
13 | 0.957 | 0.094 | -0.026 | 10.178
13.5 | 0.924 | 0.10284 | -0.024 | 8.981
14 | 0.889 | 0.10824 | -0.025 | 8.212
14.5 | 0.85 | 0.11366 | -0.024 | 7.482
15 | 0.81 | 0.12292 | -0.024 | 6.593

## 36. Re 750k Mach 0.10 (2)
BIGFOIL.COM POLAR EXPORT
NACA65-512 a=0.0
NACA65-512 a=0.0 |  |  |  | Cl Max: | 1.2995 | at alpha= | 15.5 | deg
XFOIL ncrit=9 |  |  |  | L/D Max: | 124.851 | at alpha= | 5.5 | deg
Re: | 750000 |  |  | Cd Min: | 0.23876 | at alpha= | -20 | deg
Mach: | 0.1 |  |  | Cl=0 at alpha= | -2.6938 | deg
|  |  |  | @ Cl=0.1, Cd= | 0.0093231
|  |  |  | @ Cl=0.4, Cd= | 0.0061752
|  |  |  | @ Cl=0.6, Cd= | 0.0063626
alpha (deg) | Cl | Cd | Cm | Cl/Cd
-20 | -0.6504 | 0.23876 | 0.0427 | -2.7241
-19.5 | -0.6324 | 0.2322 | 0.0385 | -2.7235
-19 | -0.6141 | 0.22512 | 0.0339 | -2.7279
-18.5 | -0.5976 | 0.21848 | 0.0292 | -2.7353
-18 | -0.5813 | 0.21174 | 0.0247 | -2.7453
-17.5 | -0.5635 | 0.20423 | 0.0212 | -2.7591
-17 | -0.5456 | 0.19801 | 0.0179 | -2.7554
-16.5 | -0.5286 | 0.19148 | 0.0141 | -2.7606
-16 | -0.5118 | 0.18471 | 0.0102 | -2.7708
-15.5 | -0.4958 | 0.17761 | 0.0064 | -2.7915
-15 | -0.4811 | 0.16991 | 0.0019 | -2.8315
-14.5 | -0.4691 | 0.16231 | -0.0027 | -2.8901
-14 | -0.4563 | 0.15388 | -0.0059 | -2.9653
-13.5 | -0.4407 | 0.14738 | -0.0088 | -2.9902
-13 | -0.4267 | 0.14076 | -0.0121 | -3.0314
-12.5 | -0.4139 | 0.13365 | -0.0157 | -3.0969
-12 | -0.4057 | 0.12524 | -0.0207 | -3.2394
-11.5 | -0.3988 | 0.11703 | -0.0257 | -3.4077
-11 | -0.381 | 0.10748 | -0.0334 | -3.5448
-10.5 | -0.3746 | 0.09849 | -0.0374 | -3.8034
-10 | -0.3675 | 0.09243 | -0.0392 | -3.976
-9.5 | -0.3631 | 0.08593 | -0.0419 | -4.2255
-9 | -0.363 | 0.07866 | -0.0459 | -4.6148
-8.5 | -0.384 | 0.06928 | -0.0531 | -5.5427
-8 | -0.4007 | 0.06198 | -0.0547 | -6.465
-7 | -0.3775 | 0.0451 | -0.0543 | -8.3703
-6.5 | -0.3649 | 0.03656 | -0.0529 | -9.9809
-6 | -0.3272 | 0.03293 | -0.0522 | -9.9362
-5.5 | -0.2925 | 0.02417 | -0.0489 | -12.1018
-5 | -0.2475 | 0.01861 | -0.0468 | -13.2993
-4.5 | -0.1954 | 0.01539 | -0.0459 | -12.6966
-4 | -0.1412 | 0.01368 | -0.0454 | -10.3216
-3.5 | -0.0881 | 0.01202 | -0.0451 | -7.3295
-3 | -0.0335 | 0.01125 | -0.045 | -2.9778
-2.5 | 0.0212 | 0.0107 | -0.0448 | 1.9813
-2 | 0.0729 | 0.00951 | -0.0443 | 7.6656
-1.5 | 0.128 | 0.00913 | -0.0443 | 14.0197
-1 | 0.184 | 0.00875 | -0.0445 | 21.0286
-0.5 | 0.2396 | 0.00837 | -0.0446 | 28.626
0 | 0.2819 | 0.00618 | -0.0431 | 45.6149
0.5 | 0.3361 | 0.00615 | -0.0426 | 54.6504
1 | 0.3905 | 0.00617 | -0.0421 | 63.2901
1.5 | 0.4452 | 0.0062 | -0.0418 | 71.8065
2 | 0.5004 | 0.00627 | -0.0417 | 79.8086
2.5 | 0.5546 | 0.00632 | -0.0414 | 87.7532
3 | 0.6079 | 0.00637 | -0.0409 | 95.4317
3.5 | 0.6607 | 0.00644 | -0.0402 | 102.5932
4 | 0.7176 | 0.00653 | -0.0406 | 109.8928
4.5 | 0.7834 | 0.00666 | -0.043 | 117.6276
5 | 0.8549 | 0.00687 | -0.0469 | 124.4396
5.5 | 0.9239 | 0.0074 | -0.0506 | 124.8514
6 | 0.9611 | 0.00825 | -0.0479 | 116.497
6.5 | 0.9978 | 0.00942 | -0.0453 | 105.9236
7 | 1.032 | 0.01092 | -0.0425 | 94.5055
7.5 | 1.0579 | 0.01286 | -0.0387 | 82.2628
8 | 1.0815 | 0.01465 | -0.0344 | 73.8225
8.5 | 1.105 | 0.01594 | -0.0298 | 69.3225
9 | 1.1304 | 0.01726 | -0.0259 | 65.4925
9.5 | 1.1483 | 0.01922 | -0.0218 | 59.7451
10 | 1.1749 | 0.02083 | -0.0191 | 56.4042
10.5 | 1.1944 | 0.02306 | -0.0161 | 51.7953
11 | 1.2083 | 0.02585 | -0.013 | 46.7427
11.5 | 1.2321 | 0.02805 | -0.0112 | 43.9251
12 | 1.25 | 0.03082 | -0.0092 | 40.5581
12.5 | 1.2563 | 0.03476 | -0.007 | 36.1421
13 | 1.2743 | 0.03785 | -0.0058 | 33.6671
13.5 | 1.2882 | 0.0415 | -0.0049 | 31.041
14 | 1.284 | 0.0472 | -0.0038 | 27.2034
14.5 | 1.2902 | 0.05219 | -0.0035 | 24.7212
15 | 1.2965 | 0.05749 | -0.0039 | 22.5517
15.5 | 1.2995 | 0.0635 | -0.0049 | 20.4646
16 | 1.2969 | 0.0706 | -0.0066 | 18.3697
16.5 | 1.2736 | 0.08102 | -0.0095 | 15.7196
17 | 1.2668 | 0.08989 | -0.013 | 14.0928
17.5 | 1.2487 | 0.10108 | -0.0179 | 12.3536
18 | 1.2328 | 0.11263 | -0.0237 | 10.9456
18.5 | 1.2056 | 0.12689 | -0.0314 | 9.5011
19 | 1.1778 | 0.14211 | -0.0402 | 8.2879
19.5 | 1.1447 | 0.15966 | -0.051 | 7.1696
20 | 1.1042 | 0.18061 | -0.064 | 6.1137

## 37. Re 750k Mach 0.25 (1)
BIGFOIL.COM POLAR EXPORT
NACA65-512 a=0.0
NACA65-512 a=0.0 |  |  |  | Cl Max: | 1.217 | at alpha= | 9.5 | deg
JavaFoil+Calcfoil stall+Eppler ext transition |  |  |  | L/D Max: | 122.307 | at alpha= | 4 | deg
Re: | 750000 |  |  | Cd Min: | 0.00611 | at alpha= | 0.5 | deg
Mach: | 0.25 |  |  | Cl=0 at alpha= | -2.45 | deg
|  |  |  | @ Cl=0.1, Cd= | 0.0086795
|  |  |  | @ Cl=0.4, Cd= | 0.0061349
|  |  |  | @ Cl=0.6, Cd= | 0.13266
alpha (deg) | Cl | Cd | Cm | Cl/Cd
-14 | -0.067 | 0.12754 | -0.01 | -0.524
-13.5 | -0.149 | 0.12325 | -0.011 | -1.213
-13 | -0.21 | 0.1145 | -0.011 | -1.837
-12.5 | -0.258 | 0.10763 | -0.011 | -2.401
-12 | -0.3 | 0.11261 | -0.011 | -2.666
-11.5 | -0.337 | 0.10498 | -0.011 | -3.206
-11 | -0.367 | 0.09694 | -0.011 | -3.79
-10.5 | -0.393 | 0.08763 | -0.011 | -4.479
-10 | -0.411 | 0.07878 | -0.011 | -5.22
-9.5 | -0.423 | 0.07641 | -0.011 | -5.54
-9 | -0.428 | 0.06901 | -0.012 | -6.206
-8.5 | -0.426 | 0.06241 | -0.012 | -6.826
-8 | -0.417 | 0.0575 | -0.013 | -7.248
-7.5 | -0.401 | 0.05282 | -0.013 | -7.584
-7 | -0.378 | 0.04912 | -0.013 | -7.693
-6.5 | -0.35 | 0.04555 | -0.014 | -7.682
-6 | -0.317 | 0.04316 | -0.014 | -7.343
-5.5 | -0.28 | 0.04005 | -0.015 | -6.989
-5 | -0.239 | 0.03774 | -0.015 | -6.339
-4.5 | -0.196 | 0.03579 | -0.016 | -5.472
-4 | -0.15 | 0.03405 | -0.016 | -4.404
-3.5 | -0.103 | 0.03251 | -0.017 | -3.162
-3 | -0.055 | 0.03146 | -0.016 | -1.737
-2.5 | -0.006 | 0.03019 | -0.018 | -0.197
-2 | 0.054 | 0.00877 | -0.038 | 6.136
-1.5 | 0.115 | 0.00865 | -0.039 | 13.33
-1 | 0.177 | 0.0086 | -0.039 | 20.588
-0.5 | 0.239 | 0.0085 | -0.04 | 28.113
0 | 0.301 | 0.00844 | -0.041 | 35.708
0.5 | 0.362 | 0.00611 | -0.041 | 59.257
1 | 0.423 | 0.00615 | -0.042 | 68.823
1.5 | 0.484 | 0.00623 | -0.043 | 77.763
2 | 0.545 | 0.00626 | -0.043 | 87.074
2.5 | 0.606 | 0.00634 | -0.044 | 95.535
3 | 0.667 | 0.00617 | -0.045 | 108.039
3.5 | 0.727 | 0.00629 | -0.045 | 115.536
4 | 0.787 | 0.00643 | -0.046 | 122.307
4.5 | 0.845 | 0.00737 | -0.047 | 114.588
5 | 0.901 | 0.00755 | -0.047 | 119.404
5.5 | 0.955 | 0.00798 | -0.048 | 119.767
6 | 1.006 | 0.00886 | -0.048 | 113.523
6.5 | 1.043 | 0.01497 | -0.048 | 69.696
7 | 1.09 | 0.01588 | -0.049 | 68.632
7.5 | 1.131 | 0.01683 | -0.05 | 67.183
8 | 1.166 | 0.01787 | -0.05 | 65.25
8.5 | 1.196 | 0.01906 | -0.051 | 62.739
9 | 1.212 | 0.02042 | -0.051 | 59.372
9.5 | 1.217 | 0.02199 | -0.052 | 55.331
10 | 1.209 | 0.02391 | -0.052 | 50.544
10.5 | 1.187 | 0.02583 | -0.053 | 45.959
11 | 1.149 | 0.02865 | -0.053 | 40.114
11.5 | 0.942 | 0.07987 | -0.027 | 11.795
12 | 0.893 | 0.08634 | -0.025 | 10.339
12.5 | 0.834 | 0.0982 | -0.022 | 8.489
13 | 0.767 | 0.10298 | -0.022 | 7.448
13.5 | 0.692 | 0.11254 | -0.021 | 6.152
14 | 0.611 | 0.12526 | -0.021 | 4.881
14.5 | 0.525 | 0.13266 | -0.022 | 3.96

## 38. Re 750k Mach 0.25 (2)
BIGFOIL.COM POLAR EXPORT
NACA65-512 a=0.0
NACA65-512 a=0.0 |  |  |  | Cl Max: | 1.2434 | at alpha= | 13 | deg
XFOIL ncrit=9 |  |  |  | L/D Max: | 124.717 | at alpha= | 5 | deg
Re: | 750000 |  |  | Cd Min: | 0.2428 | at alpha= | -20 | deg
Mach: | 0.25 |  |  | Cl=0 at alpha= | -2.7088 | deg
|  |  |  | @ Cl=0.1, Cd= | 0.0095213
|  |  |  | @ Cl=0.4, Cd= | 0.0062861
|  |  |  | @ Cl=0.6, Cd= | 0.0064905
alpha (deg) | Cl | Cd | Cm | Cl/Cd
-20 | -0.6612 | 0.2428 | 0.0449 | -2.7232
-19.5 | -0.642 | 0.23593 | 0.0405 | -2.7211
-19 | -0.6229 | 0.22873 | 0.0356 | -2.7233
-18.5 | -0.6053 | 0.22195 | 0.0308 | -2.7272
-17.5 | -0.5683 | 0.20754 | 0.0229 | -2.7383
-17 | -0.5498 | 0.20117 | 0.0191 | -2.733
-16.5 | -0.5317 | 0.19439 | 0.0151 | -2.7352
-16 | -0.5137 | 0.18742 | 0.011 | -2.7409
-15.5 | -0.4964 | 0.17995 | 0.007 | -2.7585
-15 | -0.481 | 0.17239 | 0.0022 | -2.7902
-14.5 | -0.4673 | 0.16481 | -0.0024 | -2.8354
-14 | -0.4515 | 0.15667 | -0.0053 | -2.8819
-13.5 | -0.4354 | 0.15 | -0.0086 | -2.9027
-13 | -0.4203 | 0.14311 | -0.0121 | -2.9369
-12.5 | -0.4066 | 0.13576 | -0.0159 | -2.995
-12 | -0.3987 | 0.12738 | -0.0216 | -3.13
-11.5 | -0.3867 | 0.1191 | -0.0271 | -3.2469
-11 | -0.3667 | 0.10979 | -0.0346 | -3.34
-10.5 | -0.3592 | 0.10259 | -0.0355 | -3.5013
-10 | -0.3506 | 0.0962 | -0.0379 | -3.6445
-9.5 | -0.3441 | 0.08944 | -0.0409 | -3.8473
-9 | -0.342 | 0.08171 | -0.0453 | -4.1855
-7 | -0.3642 | 0.04893 | -0.0575 | -7.4433
-6.5 | -0.3565 | 0.04066 | -0.0565 | -8.7678
-6 | -0.3238 | 0.03621 | -0.0556 | -8.9423
-5.5 | -0.2781 | 0.03161 | -0.0532 | -8.7978
-5 | -0.2464 | 0.02351 | -0.0512 | -10.4806
-4.5 | -0.1995 | 0.01737 | -0.0487 | -11.4853
-4 | -0.1437 | 0.01494 | -0.0478 | -9.6185
-3.5 | -0.0892 | 0.01256 | -0.0473 | -7.1019
-3 | -0.0329 | 0.01159 | -0.0469 | -2.8387
-2.5 | 0.0236 | 0.01089 | -0.0467 | 2.1671
-2 | 0.0767 | 0.00971 | -0.046 | 7.8991
-1.5 | 0.1335 | 0.00925 | -0.0459 | 14.4324
-1 | 0.1911 | 0.00894 | -0.046 | 21.3758
-0.5 | 0.2488 | 0.00856 | -0.0461 | 29.0654
0 | 0.2918 | 0.00633 | -0.0445 | 46.0979
0.5 | 0.3478 | 0.00624 | -0.044 | 55.7372
1 | 0.4044 | 0.00629 | -0.0437 | 64.2925
1.5 | 0.4604 | 0.00633 | -0.0432 | 72.733
2 | 0.5179 | 0.00638 | -0.0432 | 81.1755
2.5 | 0.5744 | 0.00646 | -0.043 | 88.9164
3.5 | 0.6836 | 0.00659 | -0.0416 | 103.7329
4 | 0.741 | 0.00668 | -0.0415 | 110.9281
4.5 | 0.808 | 0.00682 | -0.0436 | 118.4751
5 | 0.8805 | 0.00706 | -0.0471 | 124.7167
6 | 0.9868 | 0.00875 | -0.0472 | 112.7771
6.5 | 1.0219 | 0.0101 | -0.0439 | 101.1782
7 | 1.0505 | 0.01188 | -0.0399 | 88.4259
7.5 | 1.0661 | 0.01407 | -0.0341 | 75.7711
8 | 1.0835 | 0.01564 | -0.0282 | 69.2775
8.5 | 1.1062 | 0.0173 | -0.0238 | 63.9422
9 | 1.1284 | 0.01923 | -0.0199 | 58.6791
9.5 | 1.1465 | 0.02163 | -0.0161 | 53.0051
10 | 1.1692 | 0.02391 | -0.0132 | 48.9
10.5 | 1.1776 | 0.02739 | -0.0098 | 42.9938
11 | 1.1968 | 0.03028 | -0.0074 | 39.5244
11.5 | 1.2162 | 0.0333 | -0.0055 | 36.5225
12 | 1.2178 | 0.03799 | -0.0032 | 32.0558
12.5 | 1.2322 | 0.0419 | -0.0019 | 29.4081
13 | 1.2434 | 0.04636 | -0.0011 | 26.8205
13.5 | 1.2362 | 0.05301 | -0.0005 | 23.3201
14 | 1.2383 | 0.0592 | -0.0006 | 20.9172
14.5 | 1.2311 | 0.06692 | -0.0017 | 18.3966
15 | 1.221 | 0.07569 | -0.0041 | 16.1316
15.5 | 1.2054 | 0.08598 | -0.0079 | 14.0195
16 | 1.1833 | 0.09805 | -0.0134 | 12.0683
16.5 | 1.1626 | 0.1108 | -0.0201 | 10.4928
17 | 1.1376 | 0.12516 | -0.0282 | 9.0892
17.5 | 1.1009 | 0.143 | -0.0389 | 7.6986
18 | 1.0717 | 0.16059 | -0.0497 | 6.6735

## 39. Re 750k Mach 0.50 (1)
BIGFOIL.COM POLAR EXPORT
NACA65-512 a=0.0
NACA65-512 a=0.0 |  |  |  | Cl Max: | 1.192 | at alpha= | 20 | deg
JavaFoil+Calcfoil stall+Eppler ext transition |  |  |  | L/D Max: | 112.741 | at alpha= | 4.5 | deg
Re: | 750000 |  |  | Cd Min: | 0.00629 | at alpha= | 1 | deg
Mach: | 0.5 |  |  | Cl=0 at alpha= | -2.4364 | deg
|  |  |  | @ Cl=0.1, Cd= | 0.016501
|  |  |  | @ Cl=0.4, Cd= | 0.0084359
|  |  |  | @ Cl=0.6, Cd= | 0.0069071
alpha (deg) | Cl | Cd | Cm | Cl/Cd
-20 | -0.958 | 0.2043 | -0.012 | -4.689
-19.5 | -0.932 | 0.1965 | -0.012 | -4.741
-19 | -0.905 | 0.19056 | -0.012 | -4.749
-18.5 | -0.878 | 0.18575 | -0.012 | -4.729
-18 | -0.85 | 0.18079 | -0.012 | -4.701
-17.5 | -0.823 | 0.17305 | -0.012 | -4.754
-17 | -0.796 | 0.16731 | -0.012 | -4.756
-16.5 | -0.769 | 0.16289 | -0.013 | -4.721
-16 | -0.742 | 0.16488 | -0.013 | -4.5
-15.5 | -0.715 | 0.16086 | -0.013 | -4.445
-15 | -0.688 | 0.15593 | -0.013 | -4.413
-14.5 | -0.66 | 0.14215 | -0.013 | -4.641
-14 | -0.632 | 0.13421 | -0.013 | -4.713
-13.5 | -0.605 | 0.13024 | -0.013 | -4.648
-13 | -0.578 | 0.13059 | -0.013 | -4.428
-12.5 | -0.551 | 0.12848 | -0.014 | -4.288
-12 | -0.524 | 0.12515 | -0.014 | -4.185
-11.5 | -0.497 | 0.11589 | -0.014 | -4.286
-11 | -0.469 | 0.11581 | -0.014 | -4.051
-10.5 | -0.441 | 0.10921 | -0.013 | -4.039
-10 | -0.414 | 0.09925 | -0.014 | -4.171
-9.5 | -0.387 | 0.09651 | -0.014 | -4.006
-9 | -0.359 | 0.09928 | -0.014 | -3.619
-8.5 | -0.332 | 0.09691 | -0.015 | -3.425
-8 | -0.305 | 0.08682 | -0.015 | -3.508
-7.5 | -0.277 | 0.08464 | -0.015 | -3.275
-7 | -0.249 | 0.08041 | -0.014 | -3.102
-6.5 | -0.222 | 0.07616 | -0.015 | -2.917
-6 | -0.195 | 0.04884 | -0.015 | -3.989
-5.5 | -0.167 | 0.05474 | -0.014 | -3.056
-5 | -0.236 | 0.04334 | -0.015 | -5.442
-4.5 | -0.206 | 0.03898 | -0.016 | -5.287
-4 | -0.162 | 0.03586 | -0.017 | -4.508
-3.5 | -0.112 | 0.03388 | -0.018 | -3.318
-3 | -0.06 | 0.03216 | -0.018 | -1.877
-2.5 | -0.007 | 0.03097 | -0.019 | -0.213
-2 | 0.048 | 0.02988 | -0.02 | 1.613
-1.5 | 0.129 | 0.00904 | -0.043 | 14.228
-1 | 0.198 | 0.00887 | -0.044 | 22.289
-0.5 | 0.267 | 0.00861 | -0.045 | 30.974
0 | 0.336 | 0.00853 | -0.045 | 39.434
0.5 | 0.404 | 0.00843 | -0.046 | 47.928
1 | 0.472 | 0.00629 | -0.047 | 75.122
1.5 | 0.54 | 0.00636 | -0.048 | 84.866
2 | 0.608 | 0.00698 | -0.048 | 86.994
2.5 | 0.674 | 0.00718 | -0.049 | 93.969
3 | 0.741 | 0.00726 | -0.05 | 102.043
3.5 | 0.806 | 0.0075 | -0.05 | 107.45
4 | 0.871 | 0.00785 | -0.051 | 110.964
4.5 | 0.933 | 0.00828 | -0.052 | 112.741
5 | 0.993 | 0.00889 | -0.052 | 111.643
5.5 | 1.047 | 0.0102 | -0.053 | 102.614
6 | 1.085 | 0.01735 | -0.053 | 62.525
6.5 | 1.128 | 0.01868 | -0.053 | 60.393
7 | 1.163 | 0.02023 | -0.054 | 57.489
7.5 | 1.175 | 0.02191 | -0.055 | 53.633
8 | 1.147 | 0.02374 | -0.055 | 48.293
8.5 | 0.837 | 0.06302 | -0.021 | 13.286
9 | 0.615 | 0.08657 | -0.022 | 7.104
9.5 | 0.641 | 0.08891 | -0.022 | 7.213
10 | 0.667 | 0.09614 | -0.022 | 6.941
10.5 | 0.694 | 0.10455 | -0.025 | 6.639
11 | 0.72 | 0.10761 | -0.026 | 6.692
11.5 | 0.746 | 0.11541 | -0.026 | 6.464
12 | 0.773 | 0.11874 | -0.029 | 6.513
12.5 | 0.799 | 0.12224 | -0.029 | 6.538
13 | 0.825 | 0.12727 | -0.03 | 6.482
13.5 | 0.852 | 0.13614 | -0.033 | 6.262
14 | 0.878 | 0.13944 | -0.033 | 6.297
14.5 | 0.904 | 0.14836 | -0.033 | 6.091
15 | 0.931 | 0.15252 | -0.036 | 6.107
15.5 | 0.957 | 0.15884 | -0.037 | 6.025
16 | 0.983 | 0.16582 | -0.037 | 5.926
16.5 | 1.011 | 0.17384 | -0.04 | 5.817
17 | 1.036 | 0.1842 | -0.04 | 5.623
17.5 | 1.061 | 0.18595 | -0.041 | 5.706
18 | 1.087 | 0.19236 | -0.042 | 5.652
18.5 | 1.115 | 0.19422 | -0.043 | 5.739
19 | 1.14 | 0.19924 | -0.044 | 5.721
19.5 | 1.165 | 0.20515 | -0.045 | 5.678
20 | 1.192 | 0.21647 | -0.046 | 5.507

## 40. Re 750k Mach 0.50 (2)
BIGFOIL.COM POLAR EXPORT
NACA65-512 a=0.0
NACA65-512 a=0.0 |  |  |  | Cl Max: | 1.134 | at alpha= | 10.5 | deg
XFOIL ncrit=9 |  |  |  | L/D Max: | 121.221 | at alpha= | 5 | deg
Re: | 750000 |  |  | Cd Min: | 0.26356 | at alpha= | -20 | deg
Mach: | 0.5 |  |  | Cl=0 at alpha= | -2.7754 | deg
|  |  |  | @ Cl=0.1, Cd= | 0.011253
|  |  |  | @ Cl=0.4, Cd= | 0.0067509
|  |  |  | @ Cl=0.6, Cd= | 0.0069471
alpha (deg) | Cl | Cd | Cm | Cl/Cd
-20 | -0.7155 | 0.26356 | 0.0548 | -2.7148
-19.5 | -0.692 | 0.25543 | 0.0492 | -2.7092
-19 | -0.6691 | 0.24732 | 0.0435 | -2.7054
-18.5 | -0.646 | 0.2388 | 0.0387 | -2.7052
-18 | -0.6228 | 0.23114 | 0.0339 | -2.6945
-17.5 | -0.5995 | 0.22339 | 0.0289 | -2.6836
-17 | -0.5764 | 0.21557 | 0.024 | -2.6738
-16.5 | -0.5536 | 0.2076 | 0.0191 | -2.6667
-16 | -0.5304 | 0.19947 | 0.0141 | -2.659
-15.5 | -0.5094 | 0.19135 | 0.0085 | -2.6621
-15 | -0.4887 | 0.18338 | 0.0032 | -2.665
-14.5 | -0.4666 | 0.1748 | -0.0009 | -2.6693
-14 | -0.4447 | 0.16738 | -0.0046 | -2.6568
-13.5 | -0.4238 | 0.15966 | -0.0091 | -2.6544
-13 | -0.4032 | 0.15154 | -0.0149 | -2.6607
-12.5 | -0.3839 | 0.14341 | -0.0216 | -2.6769
-12 | -0.3737 | 0.13601 | -0.0251 | -2.7476
-11.5 | -0.3543 | 0.12779 | -0.027 | -2.7725
-11 | -0.3375 | 0.1207 | -0.0298 | -2.7962
-10.5 | -0.3221 | 0.11358 | -0.0332 | -2.8359
-10 | -0.3083 | 0.10616 | -0.037 | -2.9041
-9.5 | -0.3006 | 0.09815 | -0.043 | -3.0627
-9 | -0.2907 | 0.0902 | -0.0479 | -3.2228
-8 | -0.2723 | 0.07557 | -0.0535 | -3.6033
-7.5 | -0.2675 | 0.06816 | -0.0582 | -3.9246
-7 | -0.274 | 0.05996 | -0.0652 | -4.5697
-6.5 | -0.2855 | 0.0534 | -0.0667 | -5.3464
-6 | -0.2728 | 0.0465 | -0.0679 | -5.8667
-5.5 | -0.2534 | 0.0399 | -0.0667 | -6.3509
-5 | -0.225 | 0.03355 | -0.0647 | -6.7064
-4.5 | -0.1953 | 0.02676 | -0.0626 | -7.2982
-4 | -0.1488 | 0.02104 | -0.0597 | -7.0722
-3.5 | -0.0903 | 0.01681 | -0.0575 | -5.3718
-3 | -0.0292 | 0.01378 | -0.0563 | -2.119
-2.5 | 0.0358 | 0.01223 | -0.0554 | 2.9272
-2 | 0.0997 | 0.01126 | -0.0545 | 8.8544
-1.5 | 0.1592 | 0.00996 | -0.0534 | 15.9839
-1 | 0.2229 | 0.00947 | -0.053 | 23.5375
-0.5 | 0.2878 | 0.00905 | -0.0528 | 31.8011
0 | 0.3394 | 0.00703 | -0.0517 | 48.2788
0.5 | 0.4002 | 0.00675 | -0.0504 | 59.2889
1 | 0.4648 | 0.00678 | -0.05 | 68.5546
1.5 | 0.5284 | 0.00686 | -0.0493 | 77.0262
2 | 0.5942 | 0.00694 | -0.0492 | 85.6196
2.5 | 0.6593 | 0.00702 | -0.0488 | 93.9174
3 | 0.7233 | 0.00712 | -0.0482 | 101.5871
3.5 | 0.7858 | 0.00724 | -0.047 | 108.5359
4 | 0.8463 | 0.00739 | -0.0452 | 114.5196
4.5 | 0.9131 | 0.0076 | -0.0446 | 120.1447
5 | 0.9928 | 0.00819 | -0.047 | 121.221
6 | 1.0756 | 0.0111 | -0.0395 | 96.9009
6.5 | 1.0762 | 0.01329 | -0.0298 | 80.9782
7 | 1.0698 | 0.01671 | -0.0217 | 64.0215
7.5 | 1.0753 | 0.02022 | -0.016 | 53.18
8 | 1.0944 | 0.02336 | -0.0117 | 46.8493
8.5 | 1.1081 | 0.02709 | -0.0076 | 40.9044
9 | 1.1205 | 0.03118 | -0.004 | 35.9365
9.5 | 1.1183 | 0.03659 | -0.0007 | 30.563
10 | 1.1295 | 0.04143 | 0.0019 | 27.2629
10.5 | 1.134 | 0.04719 | 0.004 | 24.0305
11 | 1.13 | 0.05424 | 0.005 | 20.8333
11.5 | 1.1215 | 0.06251 | 0.0049 | 17.9411
12 | 1.1015 | 0.07293 | 0.0022 | 15.1035
12.5 | 1.0765 | 0.08504 | -0.003 | 12.6587
13 | 1.0498 | 0.09846 | -0.0101 | 10.6622
13.5 | 1.022 | 0.11322 | -0.0189 | 9.0267
14 | 0.9979 | 0.12839 | -0.0284 | 7.7724
14.5 | 0.975 | 0.14448 | -0.0384 | 6.7483
15 | 0.9582 | 0.16027 | -0.0481 | 5.9787
15.5 | 0.9436 | 0.1773 | -0.0578 | 5.3221

## 41. Re 1M Mach 0.00 (1)
BIGFOIL.COM POLAR EXPORT
NACA65-512 a=0.0
NACA65-512 a=0.0 |  |  |  | Cl Max: | 1.241 | at alpha= | 10.5 | deg
JavaFoil+Calcfoil stall+Eppler ext transition |  |  |  | L/D Max: | 139.547 | at alpha= | 5 | deg
Re: | 1000000 |  |  | Cd Min: | 0.00573 | at alpha= | 1.5 | deg
Mach: | 0 |  |  | Cl=0 at alpha= | -2.4407 | deg
|  |  |  | @ Cl=0.1, Cd= | 0.008148
|  |  |  | @ Cl=0.4, Cd= | 0.0059298
|  |  |  | @ Cl=0.6, Cd= | 0.0058464
alpha (deg) | Cl | Cd | Cm | Cl/Cd
-16.5 | -0.407 | 0.1556 | -0.009 | -2.618
-16 | -0.422 | 0.145 | -0.009 | -2.91
-15.5 | -0.436 | 0.13778 | -0.009 | -3.167
-15 | -0.45 | 0.13162 | -0.009 | -3.421
-14.5 | -0.464 | 0.12645 | -0.009 | -3.667
-14 | -0.476 | 0.11592 | -0.009 | -4.106
-13.5 | -0.487 | 0.10967 | -0.009 | -4.443
-13 | -0.497 | 0.10468 | -0.01 | -4.748
-12.5 | -0.505 | 0.10018 | -0.01 | -5.039
-12 | -0.511 | 0.09049 | -0.01 | -5.644
-11.5 | -0.514 | 0.08673 | -0.01 | -5.925
-11 | -0.514 | 0.08074 | -0.011 | -6.369
-10.5 | -0.511 | 0.07377 | -0.011 | -6.931
-10 | -0.505 | 0.07058 | -0.012 | -7.151
-9.5 | -0.495 | 0.0648 | -0.012 | -7.632
-9 | -0.48 | 0.0607 | -0.012 | -7.914
-8.5 | -0.462 | 0.0573 | -0.013 | -8.066
-8 | -0.44 | 0.05253 | -0.013 | -8.376
-7.5 | -0.414 | 0.04935 | -0.013 | -8.387
-7 | -0.384 | 0.04609 | -0.014 | -8.332
-6.5 | -0.351 | 0.04372 | -0.014 | -8.027
-6 | -0.315 | 0.04078 | -0.014 | -7.718
-5.5 | -0.276 | 0.03863 | -0.015 | -7.138
-5 | -0.234 | 0.03652 | -0.015 | -6.422
-4.5 | -0.191 | 0.03479 | -0.016 | -5.495
-4 | -0.146 | 0.03298 | -0.017 | -4.433
-3.5 | -0.124 | 0.00865 | -0.035 | -14.354
-3 | -0.066 | 0.0085 | -0.036 | -7.765
-2.5 | -0.007 | 0.00835 | -0.036 | -0.857
-2 | 0.052 | 0.00826 | -0.037 | 6.311
-1.5 | 0.112 | 0.00812 | -0.037 | 13.766
-1 | 0.172 | 0.008 | -0.038 | 21.432
-0.5 | 0.231 | 0.00791 | -0.039 | 29.234
0 | 0.292 | 0.0079 | -0.039 | 36.91
0.5 | 0.351 | 0.00588 | -0.04 | 59.656
1 | 0.41 | 0.00594 | -0.041 | 69.071
1.5 | 0.469 | 0.00573 | -0.041 | 81.93
2 | 0.528 | 0.00578 | -0.042 | 91.384
2.5 | 0.587 | 0.00582 | -0.043 | 100.858
3 | 0.646 | 0.00594 | -0.043 | 108.764
3.5 | 0.705 | 0.00602 | -0.044 | 117.016
4 | 0.763 | 0.00589 | -0.045 | 129.474
4.5 | 0.82 | 0.00602 | -0.045 | 136.111
5 | 0.876 | 0.00628 | -0.046 | 139.547
5.5 | 0.93 | 0.00743 | -0.047 | 125.059
6 | 0.981 | 0.00812 | -0.047 | 120.733
6.5 | 1.019 | 0.01342 | -0.047 | 75.92
7 | 1.066 | 0.01411 | -0.048 | 75.547
7.5 | 1.109 | 0.0149 | -0.048 | 74.427
8 | 1.148 | 0.01576 | -0.049 | 72.832
8.5 | 1.183 | 0.01666 | -0.049 | 70.999
9 | 1.209 | 0.01775 | -0.05 | 68.103
9.5 | 1.227 | 0.01884 | -0.05 | 65.137
10 | 1.238 | 0.02012 | -0.051 | 61.516
10.5 | 1.241 | 0.0216 | -0.051 | 57.459
11 | 1.236 | 0.02345 | -0.052 | 52.712
11.5 | 1.224 | 0.0251 | -0.052 | 48.775
12 | 1.202 | 0.02755 | -0.053 | 43.646
12.5 | 1.164 | 0.03239 | -0.052 | 35.948
13 | 0.985 | 0.08878 | -0.031 | 11.095
13.5 | 0.952 | 0.09776 | -0.027 | 9.735
14 | 0.922 | 0.10254 | -0.028 | 8.991
14.5 | 0.888 | 0.10962 | -0.027 | 8.097
15 | 0.852 | 0.11716 | -0.026 | 7.271
15.5 | 0.815 | 0.1241 | -0.025 | 6.566

## 42. Re 1M Mach 0.00 (2)
BIGFOIL.COM POLAR EXPORT
NACA65-512 a=0.0
NACA65-512 a=0.0 |  |  |  | Cl Max: | 1.3751 | at alpha= | 16.5 | deg
XFOIL ncrit=9 |  |  |  | L/D Max: | 132.675 | at alpha= | 5 | deg
Re: | 1000000 |  |  | Cd Min: | 0.22995 | at alpha= | -19.5 | deg
Mach: | 0 |  |  | Cl=0 at alpha= | -2.6425 | deg
|  |  |  | @ Cl=0.1, Cd= | 0.008576
|  |  |  | @ Cl=0.4, Cd= | 0.0055214
|  |  |  | @ Cl=0.6, Cd= | 0.0056943
alpha (deg) | Cl | Cd | Cm | Cl/Cd
-19.5 | -0.632 | 0.22995 | 0.038 | -2.7484
-19 | -0.6143 | 0.22404 | 0.034 | -2.7419
-18.5 | -0.5967 | 0.21798 | 0.03 | -2.7374
-18 | -0.5791 | 0.21152 | 0.0259 | -2.7378
-17.5 | -0.5615 | 0.20494 | 0.0219 | -2.7398
-17 | -0.5442 | 0.19749 | 0.0177 | -2.7556
-16.5 | -0.5286 | 0.19018 | 0.0134 | -2.7795
-16 | -0.5134 | 0.18288 | 0.0092 | -2.8073
-15.5 | -0.5005 | 0.17444 | 0.0054 | -2.8692
-15 | -0.484 | 0.16794 | 0.0021 | -2.882
-14.5 | -0.469 | 0.16107 | -0.0015 | -2.9118
-14 | -0.4537 | 0.15475 | -0.0049 | -2.9318
-13.5 | -0.4414 | 0.14662 | -0.0092 | -3.0105
-13 | -0.4328 | 0.13842 | -0.0139 | -3.1267
-12.5 | -0.4227 | 0.13054 | -0.0179 | -3.2381
-12 | -0.4159 | 0.12146 | -0.0212 | -3.4242
-11.5 | -0.395 | 0.1144 | -0.0265 | -3.4528
-11 | -0.3786 | 0.10718 | -0.0314 | -3.5324
-10.5 | -0.3723 | 0.10058 | -0.034 | -3.7015
-10 | -0.3724 | 0.09201 | -0.0384 | -4.0474
-9.5 | -0.3759 | 0.08265 | -0.0439 | -4.5481
-9 | -0.3896 | 0.07238 | -0.0521 | -5.3827
-8.5 | -0.414 | 0.065 | -0.0537 | -6.3692
-8 | -0.4204 | 0.05627 | -0.0544 | -7.4711
-7 | -0.4055 | 0.03928 | -0.0524 | -10.3233
-6.5 | -0.4096 | 0.01766 | -0.0448 | -23.1937
-6 | -0.3575 | 0.01703 | -0.0448 | -20.9924
-5.5 | -0.3048 | 0.01602 | -0.0446 | -19.0262
-5 | -0.2519 | 0.01434 | -0.0442 | -17.5662
-4.5 | -0.2001 | 0.01227 | -0.0438 | -16.3081
-4 | -0.1453 | 0.01169 | -0.0439 | -12.4294
-3.5 | -0.0904 | 0.01108 | -0.0439 | -8.1588
-3 | -0.0389 | 0.00975 | -0.0434 | -3.9897
-2.5 | 0.0155 | 0.00929 | -0.0434 | 1.6685
-2 | 0.0709 | 0.00886 | -0.0435 | 8.0023
-1.5 | 0.1252 | 0.00833 | -0.0434 | 15.03
-1 | 0.1816 | 0.00804 | -0.0438 | 22.5871
-0.5 | 0.2377 | 0.00782 | -0.044 | 30.3964
0 | 0.2821 | 0.00562 | -0.0432 | 50.1957
0.5 | 0.3371 | 0.00553 | -0.043 | 60.9584
1 | 0.3925 | 0.00552 | -0.043 | 71.1051
1.5 | 0.4477 | 0.00553 | -0.0429 | 80.9584
2 | 0.5037 | 0.0056 | -0.0431 | 89.9464
2.5 | 0.5595 | 0.00565 | -0.0433 | 99.0265
3 | 0.6144 | 0.00571 | -0.0433 | 107.6007
3.5 | 0.6679 | 0.00578 | -0.0429 | 115.5536
4 | 0.7203 | 0.00587 | -0.0423 | 122.7087
4.5 | 0.7734 | 0.006 | -0.042 | 128.9
5 | 0.8332 | 0.00628 | -0.0433 | 132.6752
5.5 | 0.8979 | 0.00701 | -0.0463 | 128.0884
6 | 0.9545 | 0.00803 | -0.048 | 118.8667
6.5 | 0.9915 | 0.00914 | -0.0455 | 108.4792
7 | 1.0263 | 0.01064 | -0.043 | 96.4568
7.5 | 1.0571 | 0.01232 | -0.0399 | 85.8036
8 | 1.0895 | 0.01369 | -0.0369 | 79.5836
8.5 | 1.1242 | 0.01469 | -0.0342 | 76.5283
9 | 1.1493 | 0.01581 | -0.0298 | 72.6945
9.5 | 1.1777 | 0.01693 | -0.0266 | 69.5629
10 | 1.194 | 0.01892 | -0.0223 | 63.1078
10.5 | 1.2245 | 0.0202 | -0.0201 | 60.6188
11 | 1.2522 | 0.02176 | -0.0179 | 57.546
11.5 | 1.2605 | 0.02482 | -0.0143 | 50.7857
12 | 1.2887 | 0.0266 | -0.0128 | 48.4474
12.5 | 1.3127 | 0.02877 | -0.0112 | 45.6274
13 | 1.319 | 0.03252 | -0.0089 | 40.5597
13.5 | 1.3378 | 0.03539 | -0.0077 | 37.8016
14 | 1.3552 | 0.03845 | -0.0067 | 35.2458
14.5 | 1.3642 | 0.04255 | -0.0058 | 32.0611
15 | 1.357 | 0.04867 | -0.0051 | 27.8817
15.5 | 1.3677 | 0.05319 | -0.0053 | 25.7135
16 | 1.3711 | 0.05883 | -0.0059 | 23.3061
16.5 | 1.3751 | 0.06471 | -0.0071 | 21.2502
17 | 1.3699 | 0.0722 | -0.0091 | 18.9737
17.5 | 1.3598 | 0.08086 | -0.012 | 16.8167
18 | 1.3371 | 0.09213 | -0.0165 | 14.5132
18.5 | 1.3045 | 0.10583 | -0.0226 | 12.3264
19 | 1.2847 | 0.11797 | -0.0287 | 10.8901
19.5 | 1.2547 | 0.1327 | -0.0367 | 9.4552
20 | 1.233 | 0.14632 | -0.0448 | 8.4267

## 43. Re 1M Mach 0.10 (1)
BIGFOIL.COM POLAR EXPORT
NACA65-512 a=0.0
NACA65-512 a=0.0 |  |  |  | Cl Max: | 1.236 | at alpha= | 10 | deg
JavaFoil+Calcfoil stall+Eppler ext transition |  |  |  | L/D Max: | 139.142 | at alpha= | 5 | deg
Re: | 1000000 |  |  | Cd Min: | 0.00576 | at alpha= | 1.5 | deg
Mach: | 0.1 |  |  | Cl=0 at alpha= | -2.4407 | deg
|  |  |  | @ Cl=0.1, Cd= | 0.008134
|  |  |  | @ Cl=0.4, Cd= | 0.005942
|  |  |  | @ Cl=0.6, Cd= | 0.0058503
alpha (deg) | Cl | Cd | Cm | Cl/Cd
-16 | -0.378 | 0.14458 | -0.009 | -2.617
-15.5 | -0.395 | 0.13843 | -0.009 | -2.855
-15 | -0.412 | 0.1295 | -0.009 | -3.18
-14.5 | -0.428 | 0.12576 | -0.009 | -3.402
-14 | -0.443 | 0.12079 | -0.01 | -3.669
-13.5 | -0.457 | 0.11164 | -0.01 | -4.097
-13 | -0.47 | 0.10671 | -0.01 | -4.406
-12.5 | -0.481 | 0.10137 | -0.01 | -4.746
-12 | -0.49 | 0.09184 | -0.01 | -5.335
-11.5 | -0.496 | 0.08718 | -0.01 | -5.692
-11 | -0.499 | 0.08249 | -0.011 | -6.054
-10.5 | -0.499 | 0.07622 | -0.011 | -6.55
-10 | -0.495 | 0.071 | -0.011 | -6.975
-9.5 | -0.487 | 0.06491 | -0.012 | -7.508
-9 | -0.475 | 0.06201 | -0.012 | -7.662
-8.5 | -0.459 | 0.0575 | -0.013 | -7.975
-8 | -0.438 | 0.0531 | -0.013 | -8.245
-7.5 | -0.413 | 0.04936 | -0.013 | -8.361
-7 | -0.384 | 0.04657 | -0.014 | -8.242
-6.5 | -0.351 | 0.04353 | -0.014 | -8.066
-6 | -0.315 | 0.0409 | -0.014 | -7.709
-5.5 | -0.276 | 0.03873 | -0.015 | -7.138
-5 | -0.235 | 0.03665 | -0.015 | -6.418
-4.5 | -0.192 | 0.03472 | -0.016 | -5.534
-4 | -0.147 | 0.03301 | -0.017 | -4.449
-3.5 | -0.125 | 0.00869 | -0.035 | -14.356
-3 | -0.053 | 0.03045 | -0.018 | -1.755
-2.5 | -0.007 | 0.0084 | -0.036 | -0.856
-2 | 0.052 | 0.00823 | -0.037 | 6.37
-1.5 | 0.112 | 0.00811 | -0.038 | 13.847
-1 | 0.172 | 0.00802 | -0.038 | 21.503
-0.5 | 0.232 | 0.00793 | -0.039 | 29.315
0 | 0.293 | 0.00793 | -0.04 | 36.96
0.5 | 0.352 | 0.00587 | -0.04 | 60.034
1 | 0.412 | 0.00596 | -0.041 | 69.144
1.5 | 0.471 | 0.00576 | -0.041 | 81.786
2 | 0.531 | 0.00579 | -0.042 | 91.727
2.5 | 0.59 | 0.00583 | -0.043 | 101.193
3 | 0.649 | 0.00595 | -0.043 | 109.205
3.5 | 0.708 | 0.00607 | -0.044 | 116.671
4 | 0.767 | 0.00589 | -0.045 | 130.244
4.5 | 0.824 | 0.00606 | -0.045 | 135.969
5 | 0.88 | 0.00632 | -0.046 | 139.142
5.5 | 0.934 | 0.0075 | -0.047 | 124.553
6 | 0.985 | 0.00819 | -0.047 | 120.204
6.5 | 1.023 | 0.01353 | -0.047 | 75.634
7 | 1.07 | 0.01423 | -0.048 | 75.225
7.5 | 1.113 | 0.01505 | -0.048 | 73.96
8 | 1.152 | 0.01592 | -0.049 | 72.322
8.5 | 1.186 | 0.01684 | -0.05 | 70.393
9 | 1.21 | 0.01796 | -0.05 | 67.388
9.5 | 1.227 | 0.01908 | -0.051 | 64.306
10 | 1.236 | 0.02052 | -0.051 | 60.222
10.5 | 1.236 | 0.02194 | -0.052 | 56.349
11 | 1.228 | 0.02385 | -0.052 | 51.473
11.5 | 1.212 | 0.0256 | -0.052 | 47.34
12 | 1.182 | 0.02909 | -0.053 | 40.626
12.5 | 1.142 | 0.0332 | -0.052 | 34.393
13 | 0.961 | 0.0903 | -0.029 | 10.638
13.5 | 0.925 | 0.09983 | -0.026 | 9.265
14 | 0.89 | 0.10415 | -0.027 | 8.547
14.5 | 0.851 | 0.11058 | -0.026 | 7.698
15 | 0.811 | 0.11721 | -0.026 | 6.921

## 44. Re 1M Mach 0.10 (2)
BIGFOIL.COM POLAR EXPORT
NACA65-512 a=0.0
NACA65-512 a=0.0 |  |  |  | Cl Max: | 1.3569 | at alpha= | 16.5 | deg
XFOIL ncrit=9 |  |  |  | L/D Max: | 132.595 | at alpha= | 5 | deg
Re: | 1000000 |  |  | Cd Min: | 0.23066 | at alpha= | -19.5 | deg
Mach: | 0.1 |  |  | Cl=0 at alpha= | -2.6453 | deg
|  |  |  | @ Cl=0.1, Cd= | 0.0085986
|  |  |  | @ Cl=0.4, Cd= | 0.0055409
|  |  |  | @ Cl=0.6, Cd= | 0.0057135
alpha (deg) | Cl | Cd | Cm | Cl/Cd
-19.5 | -0.6337 | 0.23066 | 0.0384 | -2.7473
-19 | -0.6158 | 0.2247 | 0.0344 | -2.7405
-18.5 | -0.598 | 0.2186 | 0.0303 | -2.7356
-18 | -0.5802 | 0.21211 | 0.0262 | -2.7354
-17.5 | -0.5624 | 0.20548 | 0.0221 | -2.737
-17 | -0.5449 | 0.198 | 0.0179 | -2.752
-16.5 | -0.5291 | 0.19069 | 0.0136 | -2.7747
-16 | -0.5137 | 0.18338 | 0.0093 | -2.8013
-15.5 | -0.5003 | 0.175 | 0.0055 | -2.8589
-15 | -0.4837 | 0.16848 | 0.0022 | -2.871
-14.5 | -0.4684 | 0.16159 | -0.0014 | -2.8987
-14 | -0.4529 | 0.15521 | -0.0048 | -2.918
-13.5 | -0.4405 | 0.14705 | -0.0092 | -2.9956
-13 | -0.4316 | 0.1389 | -0.0139 | -3.1073
-12.5 | -0.4212 | 0.13102 | -0.0179 | -3.2148
-12 | -0.4134 | 0.12213 | -0.0211 | -3.3849
-11.5 | -0.3896 | 0.11475 | -0.0273 | -3.3952
-11 | -0.3766 | 0.10787 | -0.0311 | -3.4912
-10.5 | -0.3699 | 0.10119 | -0.0338 | -3.6555
-10 | -0.3704 | 0.09234 | -0.0387 | -4.0113
-9.5 | -0.3719 | 0.08339 | -0.0437 | -4.4598
-9 | -0.3822 | 0.07334 | -0.0513 | -5.2113
-8.5 | -0.407 | 0.0657 | -0.054 | -6.1948
-8 | -0.4155 | 0.05715 | -0.0548 | -7.2703
-7.5 | -0.4099 | 0.04875 | -0.0543 | -8.4082
-7 | -0.4071 | 0.03873 | -0.0527 | -10.5112
-6.5 | -0.3922 | 0.02539 | -0.0482 | -15.447
-6 | -0.3588 | 0.01756 | -0.0455 | -20.4328
-5.5 | -0.3057 | 0.01667 | -0.0453 | -18.3383
-5 | -0.2532 | 0.01449 | -0.0447 | -17.4741
-4.5 | -0.2011 | 0.01239 | -0.0443 | -16.2308
-4 | -0.1459 | 0.0118 | -0.0443 | -12.3644
-3.5 | -0.0908 | 0.01113 | -0.0442 | -8.1581
-3 | -0.0388 | 0.00979 | -0.0437 | -3.9632
-2.5 | 0.0159 | 0.00933 | -0.0437 | 1.7042
-2 | 0.0715 | 0.00888 | -0.0438 | 8.0518
-1.5 | 0.1262 | 0.00834 | -0.0437 | 15.1319
-1 | 0.1828 | 0.00805 | -0.044 | 22.7081
-0.5 | 0.2393 | 0.00783 | -0.0443 | 30.5619
0 | 0.2839 | 0.00564 | -0.0434 | 50.3369
1 | 0.3948 | 0.00554 | -0.0432 | 71.2635
1.5 | 0.4504 | 0.00555 | -0.0431 | 81.1532
2 | 0.5068 | 0.00561 | -0.0434 | 90.3387
2.5 | 0.5628 | 0.00568 | -0.0435 | 99.0845
3 | 0.6183 | 0.00573 | -0.0435 | 107.9058
3.5 | 0.6722 | 0.00581 | -0.0432 | 115.6971
4 | 0.7248 | 0.0059 | -0.0426 | 122.8475
4.5 | 0.7781 | 0.00603 | -0.0422 | 129.0381
5 | 0.838 | 0.00632 | -0.0434 | 132.5949
5.5 | 0.9028 | 0.00707 | -0.0464 | 127.6945
6 | 0.9592 | 0.00812 | -0.0479 | 118.1281
6.5 | 0.9963 | 0.00926 | -0.0453 | 107.5918
7 | 1.0304 | 0.0108 | -0.0426 | 95.4074
7.5 | 1.0598 | 0.01253 | -0.0392 | 84.581
8 | 1.0918 | 0.01389 | -0.0361 | 78.6033
8.5 | 1.1243 | 0.01487 | -0.0328 | 75.6086
9 | 1.1494 | 0.01604 | -0.0285 | 71.6584
9.5 | 1.1775 | 0.01726 | -0.0253 | 68.2213
10 | 1.1942 | 0.01931 | -0.0211 | 61.8436
10.5 | 1.2239 | 0.02073 | -0.0188 | 59.04
11 | 1.2508 | 0.02242 | -0.0166 | 55.7895
11.5 | 1.2603 | 0.0255 | -0.0132 | 49.4235
12 | 1.2869 | 0.02747 | -0.0115 | 46.8475
12.5 | 1.3095 | 0.02986 | -0.0099 | 43.8547
13 | 1.3147 | 0.03382 | -0.0077 | 38.8734
13.5 | 1.3328 | 0.03685 | -0.0064 | 36.1682
14 | 1.3489 | 0.04019 | -0.0055 | 33.5631
14.5 | 1.3527 | 0.045 | -0.0047 | 30.06
15 | 1.3491 | 0.05098 | -0.0044 | 26.4633
15.5 | 1.3548 | 0.05631 | -0.0047 | 24.0597
16 | 1.3559 | 0.06249 | -0.0057 | 21.6979
16.5 | 1.3569 | 0.06908 | -0.0073 | 19.6424
17 | 1.3483 | 0.07741 | -0.0099 | 17.4176
17.5 | 1.3333 | 0.08726 | -0.0136 | 15.2796
18 | 1.3059 | 0.0998 | -0.019 | 13.0852
18.5 | 1.2745 | 0.11389 | -0.0259 | 11.1906
19 | 1.2531 | 0.12681 | -0.0328 | 9.8817
19.5 | 1.2191 | 0.14293 | -0.042 | 8.5294
20 | 1.1953 | 0.15765 | -0.051 | 7.582

## 45. Re 1M Mach 0.25 (1)
BIGFOIL.COM POLAR EXPORT
NACA65-512 a=0.0
NACA65-512 a=0.0 |  |  |  | Cl Max: | 1.219 | at alpha= | 9.5 | deg
JavaFoil+Calcfoil stall+Eppler ext transition |  |  |  | L/D Max: | 135.5 | at alpha= | 4.5 | deg
Re: | 1000000 |  |  | Cd Min: | 0.00577 | at alpha= | 1 | deg
Mach: | 0.25 |  |  | Cl=0 at alpha= | -2.4426 | deg
|  |  |  | @ Cl=0.1, Cd= | 0.0082044
|  |  |  | @ Cl=0.4, Cd= | 0.0058454
|  |  |  | @ Cl=0.6, Cd= | 0.12488
alpha (deg) | Cl | Cd | Cm | Cl/Cd
-14 | -0.067 | 0.11972 | -0.011 | -0.558
-13.5 | -0.15 | 0.11786 | -0.011 | -1.269
-13 | -0.21 | 0.11149 | -0.011 | -1.887
-12.5 | -0.259 | 0.10617 | -0.011 | -2.436
-12 | -0.3 | 0.09659 | -0.011 | -3.109
-11.5 | -0.337 | 0.09454 | -0.011 | -3.561
-11 | -0.368 | 0.09273 | -0.011 | -3.964
-10.5 | -0.393 | 0.0839 | -0.011 | -4.68
-10 | -0.411 | 0.07757 | -0.011 | -5.304
-9.5 | -0.423 | 0.07196 | -0.011 | -5.885
-9 | -0.428 | 0.06632 | -0.012 | -6.461
-8.5 | -0.426 | 0.06081 | -0.012 | -7.009
-8 | -0.417 | 0.05582 | -0.013 | -7.469
-7.5 | -0.401 | 0.05131 | -0.013 | -7.811
-7 | -0.378 | 0.04793 | -0.013 | -7.89
-6.5 | -0.35 | 0.04487 | -0.014 | -7.804
-6 | -0.317 | 0.0422 | -0.014 | -7.514
-5.5 | -0.28 | 0.03941 | -0.015 | -7.106
-5 | -0.239 | 0.03713 | -0.016 | -6.447
-4.5 | -0.196 | 0.03514 | -0.016 | -5.579
-4 | -0.15 | 0.03343 | -0.017 | -4.492
-3.5 | -0.103 | 0.03177 | -0.018 | -3.242
-3 | -0.055 | 0.03095 | -0.017 | -1.767
-2.5 | -0.007 | 0.00841 | -0.037 | -0.877
-2 | 0.054 | 0.00831 | -0.038 | 6.474
-1.5 | 0.115 | 0.00817 | -0.039 | 14.117
-1 | 0.177 | 0.00807 | -0.039 | 21.945
-0.5 | 0.239 | 0.00803 | -0.04 | 29.728
0 | 0.301 | 0.00795 | -0.041 | 37.875
0.5 | 0.362 | 0.00597 | -0.041 | 60.7
1 | 0.423 | 0.00577 | -0.042 | 73.316
1.5 | 0.484 | 0.0058 | -0.043 | 83.559
2 | 0.545 | 0.00587 | -0.043 | 92.862
2.5 | 0.606 | 0.00595 | -0.044 | 101.911
3 | 0.667 | 0.00609 | -0.045 | 109.595
3.5 | 0.727 | 0.00587 | -0.045 | 123.897
4 | 0.787 | 0.00604 | -0.046 | 130.27
4.5 | 0.846 | 0.00624 | -0.047 | 135.5
5 | 0.902 | 0.00728 | -0.047 | 123.903
5.5 | 0.956 | 0.0078 | -0.048 | 122.611
6 | 1.007 | 0.00862 | -0.049 | 116.839
6.5 | 1.045 | 0.01416 | -0.049 | 73.82
7 | 1.092 | 0.015 | -0.049 | 72.811
7.5 | 1.133 | 0.01589 | -0.05 | 71.314
8 | 1.169 | 0.01686 | -0.05 | 69.305
8.5 | 1.198 | 0.01797 | -0.051 | 66.668
9 | 1.215 | 0.01924 | -0.051 | 63.126
9.5 | 1.219 | 0.02074 | -0.052 | 58.792
10 | 1.211 | 0.02252 | -0.052 | 53.786
10.5 | 1.191 | 0.02431 | -0.053 | 48.987
11 | 1.155 | 0.02664 | -0.053 | 43.369
11.5 | 1.081 | 0.03435 | -0.052 | 31.467
12 | 0.895 | 0.08519 | -0.027 | 10.5
12.5 | 0.834 | 0.09587 | -0.024 | 8.704
13 | 0.768 | 0.1011 | -0.024 | 7.595
13.5 | 0.693 | 0.10997 | -0.023 | 6.299
14 | 0.612 | 0.11884 | -0.022 | 5.147
14.5 | 0.526 | 0.12488 | -0.023 | 4.208

## 46. Re 1M Mach 0.25 (2)
BIGFOIL.COM POLAR EXPORT
NACA65-512 a=0.0
NACA65-512 a=0.0 |  |  |  | Cl Max: | 1.2937 | at alpha= | 13.5 | deg
XFOIL ncrit=9 |  |  |  | L/D Max: | 132.187 | at alpha= | 5 | deg
Re: | 1000000 |  |  | Cd Min: | 0.16327 | at alpha= | 18.5 | deg
Mach: | 0.25 |  |  | Cl=0 at alpha= | -2.6625 | deg
|  |  |  | @ Cl=0.1, Cd= | 0.0087782
|  |  |  | @ Cl=0.4, Cd= | 0.00563
|  |  |  | @ Cl=0.6, Cd= | 0.0057984
alpha (deg) | Cl | Cd | Cm | Cl/Cd
-7 | -0.3856 | 0.04646 | -0.0568 | -8.2996
-6.5 | -0.3561 | 0.04198 | -0.0564 | -8.4826
-6 | -0.3523 | 0.02416 | -0.0507 | -14.582
-5.5 | -0.3074 | 0.02093 | -0.0494 | -14.6871
-5 | -0.2582 | 0.01675 | -0.0479 | -15.4149
-4.5 | -0.2059 | 0.01327 | -0.0467 | -15.5162
-4 | -0.1492 | 0.01239 | -0.0466 | -12.042
-3.5 | -0.0923 | 0.01147 | -0.0463 | -8.0471
-3 | -0.0382 | 0.01009 | -0.0457 | -3.7859
-2.5 | 0.0184 | 0.00954 | -0.0455 | 1.9287
-2 | 0.075 | 0.00903 | -0.0454 | 8.3056
-1.5 | 0.1316 | 0.00846 | -0.0453 | 15.5556
-1 | 0.1894 | 0.00816 | -0.0455 | 23.2108
-0.5 | 0.248 | 0.00791 | -0.0458 | 31.3527
0 | 0.294 | 0.00579 | -0.0449 | 50.7772
0.5 | 0.351 | 0.00563 | -0.0447 | 62.3446
1 | 0.4085 | 0.00563 | -0.0447 | 72.5577
1.5 | 0.4657 | 0.00566 | -0.0445 | 82.2792
2 | 0.5242 | 0.0057 | -0.0448 | 91.9649
2.5 | 0.582 | 0.00577 | -0.0449 | 100.8666
3 | 0.6391 | 0.00586 | -0.0448 | 109.0614
3.5 | 0.6952 | 0.00595 | -0.0445 | 116.8403
4 | 0.7502 | 0.00605 | -0.0439 | 124
4.5 | 0.8045 | 0.00617 | -0.0432 | 130.389
5 | 0.8645 | 0.00654 | -0.0439 | 132.1865
5.5 | 0.9301 | 0.00743 | -0.0465 | 125.1817
6 | 0.985 | 0.00859 | -0.0473 | 114.6682
6.5 | 1.0203 | 0.00993 | -0.044 | 102.7492
7 | 1.0491 | 0.01172 | -0.0401 | 89.5137
7.5 | 1.0733 | 0.01351 | -0.0353 | 79.4449
8 | 1.0997 | 0.01468 | -0.0305 | 74.9114
8.5 | 1.1217 | 0.01622 | -0.0256 | 69.1554
9 | 1.1504 | 0.01766 | -0.0222 | 65.1416
9.5 | 1.1761 | 0.01943 | -0.0188 | 60.5301
10 | 1.1929 | 0.02194 | -0.0151 | 54.371
10.5 | 1.2178 | 0.0241 | -0.0124 | 50.5311
11 | 1.2326 | 0.02712 | -0.0095 | 45.4499
11.5 | 1.2517 | 0.03004 | -0.0072 | 41.6678
12 | 1.2717 | 0.03303 | -0.0054 | 38.5014
12.5 | 1.2718 | 0.03789 | -0.0032 | 33.5656
13 | 1.2851 | 0.04192 | -0.0019 | 30.656
13.5 | 1.2937 | 0.04669 | -0.0012 | 27.7083
14 | 1.2864 | 0.05344 | -0.001 | 24.0719
14.5 | 1.2772 | 0.06101 | -0.0016 | 20.9343
15 | 1.2736 | 0.06852 | -0.0031 | 18.5873
15.5 | 1.2584 | 0.07811 | -0.006 | 16.1106
16 | 1.2428 | 0.08857 | -0.0101 | 14.0318
16.5 | 1.224 | 0.10026 | -0.0156 | 12.2083
17 | 1.1986 | 0.11388 | -0.0227 | 10.5251
17.5 | 1.1674 | 0.12939 | -0.0314 | 9.0223
18 | 1.1435 | 0.14431 | -0.0404 | 7.9239
18.5 | 1.106 | 0.16327 | -0.052 | 6.7741

## 47. Re 1M Mach 0.50 (1)
BIGFOIL.COM POLAR EXPORT
NACA65-512 a=0.0
NACA65-512 a=0.0 |  |  |  | Cl Max: | 1.193 | at alpha= | 20 | deg
JavaFoil+Calcfoil stall+Eppler ext transition |  |  |  | L/D Max: | 119.734 | at alpha= | 4.5 | deg
Re: | 1000000 |  |  | Cd Min: | 0.00592 | at alpha= | 1.5 | deg
Mach: | 0.5 |  |  | Cl=0 at alpha= | -2.4478 | deg
|  |  |  | @ Cl=0.1, Cd= | 0.008622
|  |  |  | @ Cl=0.4, Cd= | 0.0079753
|  |  |  | @ Cl=0.6, Cd= | 0.0059904
alpha (deg) | Cl | Cd | Cm | Cl/Cd
-20 | -0.958 | 0.19483 | -0.012 | -4.917
-19.5 | -0.932 | 0.18674 | -0.012 | -4.989
-19 | -0.905 | 0.18096 | -0.012 | -5.002
-18.5 | -0.878 | 0.17593 | -0.012 | -4.993
-18 | -0.85 | 0.17464 | -0.012 | -4.869
-17.5 | -0.823 | 0.16373 | -0.012 | -5.025
-17 | -0.796 | 0.15735 | -0.012 | -5.057
-16.5 | -0.769 | 0.15296 | -0.013 | -5.028
-16 | -0.742 | 0.15351 | -0.013 | -4.834
-15.5 | -0.715 | 0.14973 | -0.013 | -4.776
-15 | -0.688 | 0.14488 | -0.013 | -4.749
-14.5 | -0.66 | 0.13546 | -0.013 | -4.871
-14 | -0.633 | 0.12881 | -0.013 | -4.911
-13.5 | -0.605 | 0.12235 | -0.013 | -4.949
-13 | -0.578 | 0.12402 | -0.013 | -4.663
-12.5 | -0.551 | 0.12069 | -0.014 | -4.565
-12 | -0.524 | 0.11736 | -0.014 | -4.463
-11.5 | -0.497 | 0.1082 | -0.014 | -4.591
-11 | -0.469 | 0.10725 | -0.014 | -4.376
-10.5 | -0.441 | 0.10384 | -0.014 | -4.249
-10 | -0.414 | 0.09376 | -0.014 | -4.416
-9.5 | -0.387 | 0.08896 | -0.014 | -4.347
-9 | -0.359 | 0.09194 | -0.014 | -3.909
-8.5 | -0.332 | 0.08958 | -0.015 | -3.706
-8 | -0.305 | 0.08213 | -0.015 | -3.709
-7.5 | -0.277 | 0.07793 | -0.015 | -3.558
-7 | -0.25 | 0.0744 | -0.014 | -3.354
-6.5 | -0.222 | 0.05332 | -0.015 | -4.168
-6 | -0.195 | 0.04754 | -0.015 | -4.1
-5.5 | -0.167 | 0.05185 | -0.014 | -3.227
-5 | -0.236 | 0.0422 | -0.015 | -5.591
-4.5 | -0.206 | 0.03817 | -0.016 | -5.403
-4 | -0.162 | 0.03519 | -0.017 | -4.596
-3.5 | -0.112 | 0.03333 | -0.018 | -3.375
-3 | -0.06 | 0.03155 | -0.019 | -1.914
-2.5 | -0.007 | 0.03045 | -0.019 | -0.216
-2 | 0.06 | 0.00868 | -0.042 | 6.903
-1.5 | 0.129 | 0.00858 | -0.043 | 14.996
-1 | 0.198 | 0.00837 | -0.044 | 23.617
-0.5 | 0.267 | 0.00828 | -0.045 | 32.237
0 | 0.336 | 0.00806 | -0.045 | 41.768
0.5 | 0.404 | 0.00797 | -0.046 | 50.677
1 | 0.472 | 0.00611 | -0.047 | 77.261
1.5 | 0.541 | 0.00592 | -0.048 | 91.273
2 | 0.608 | 0.006 | -0.048 | 101.454
2.5 | 0.676 | 0.00672 | -0.049 | 100.494
3 | 0.742 | 0.00692 | -0.05 | 107.329
3.5 | 0.808 | 0.00706 | -0.05 | 114.42
4 | 0.873 | 0.00749 | -0.051 | 116.576
4.5 | 0.935 | 0.00781 | -0.052 | 119.734
5 | 0.994 | 0.00878 | -0.052 | 113.213
5.5 | 1.048 | 0.00981 | -0.053 | 106.802
6 | 1.087 | 0.01641 | -0.053 | 66.229
6.5 | 1.131 | 0.01765 | -0.054 | 64.052
7 | 1.165 | 0.01909 | -0.054 | 61.028
7.5 | 1.178 | 0.02071 | -0.055 | 56.86
8 | 1.149 | 0.02279 | -0.055 | 50.425
8.5 | 0.838 | 0.06133 | -0.022 | 13.659
9 | 0.615 | 0.06257 | -0.023 | 9.832
9.5 | 0.641 | 0.07042 | -0.023 | 9.109
10 | 0.667 | 0.09237 | -0.023 | 7.226
10.5 | 0.694 | 0.10003 | -0.026 | 6.94
11 | 0.72 | 0.10309 | -0.026 | 6.987
11.5 | 0.746 | 0.10818 | -0.026 | 6.897
12 | 0.773 | 0.1113 | -0.029 | 6.949
12.5 | 0.799 | 0.11725 | -0.03 | 6.817
13 | 0.825 | 0.12151 | -0.03 | 6.79
13.5 | 0.852 | 0.12661 | -0.033 | 6.733
14 | 0.878 | 0.13289 | -0.033 | 6.608
14.5 | 0.904 | 0.14094 | -0.034 | 6.413
15 | 0.932 | 0.14304 | -0.036 | 6.512
15.5 | 0.957 | 0.14753 | -0.037 | 6.487
16 | 0.983 | 0.15686 | -0.037 | 6.266
16.5 | 1.012 | 0.1664 | -0.04 | 6.08
17 | 1.036 | 0.17324 | -0.04 | 5.979
17.5 | 1.061 | 0.17675 | -0.041 | 6.004
18 | 1.088 | 0.1812 | -0.042 | 6.003
18.5 | 1.115 | 0.18282 | -0.044 | 6.098
19 | 1.14 | 0.18896 | -0.044 | 6.033
19.5 | 1.165 | 0.19464 | -0.045 | 5.986
20 | 1.193 | 0.20619 | -0.047 | 5.788

## 48. Re 1M Mach 0.50 (2)
BIGFOIL.COM POLAR EXPORT
NACA65-512 a=0.0
NACA65-512 a=0.0 |  |  |  | Cl Max: | 1.1582 | at alpha= | 10.5 | deg
XFOIL ncrit=9 |  |  |  | L/D Max: | 132.385 | at alpha= | 4.5 | deg
Re: | 1000000 |  |  | Cd Min: | 0.17213 | at alpha= | 15.5 | deg
Mach: | 0.5 |  |  | Cl=0 at alpha= | -2.7452 | deg
|  |  |  | @ Cl=0.1, Cd= | 0.0098232
|  |  |  | @ Cl=0.4, Cd= | 0.0061993
|  |  |  | @ Cl=0.6, Cd= | 0.0061886
alpha (deg) | Cl | Cd | Cm | Cl/Cd
-12.5 | -0.3885 | 0.14344 | -0.0172 | -2.7084
-12 | -0.3717 | 0.13611 | -0.0207 | -2.7309
-11.5 | -0.355 | 0.12875 | -0.0244 | -2.7573
-11 | -0.3398 | 0.12079 | -0.0288 | -2.8131
-10.5 | -0.3297 | 0.1126 | -0.0342 | -2.9281
-9.5 | -0.3071 | 0.09623 | -0.0425 | -3.1913
-9 | -0.2903 | 0.09 | -0.0445 | -3.2256
-8.5 | -0.2817 | 0.08246 | -0.0486 | -3.4162
-8 | -0.2737 | 0.07474 | -0.0544 | -3.662
-7.5 | -0.2709 | 0.06617 | -0.0615 | -4.094
-7 | -0.281 | 0.05804 | -0.0673 | -4.8415
-6 | -0.2818 | 0.04436 | -0.0673 | -6.3526
-5.5 | -0.2722 | 0.03768 | -0.066 | -7.224
-5 | -0.2436 | 0.03082 | -0.0639 | -7.904
-4.5 | -0.2034 | 0.02416 | -0.0611 | -8.4189
-4 | -0.1555 | 0.01779 | -0.058 | -8.7409
-3.5 | -0.0961 | 0.01488 | -0.0566 | -6.4583
-3 | -0.032 | 0.01252 | -0.0553 | -2.5559
-2.5 | 0.0308 | 0.01072 | -0.0542 | 2.8731
-2 | 0.0938 | 0.00988 | -0.0534 | 9.4939
-1.5 | 0.1582 | 0.00929 | -0.0529 | 17.0291
-1 | 0.2209 | 0.00861 | -0.0523 | 25.6562
-0.5 | 0.2872 | 0.00833 | -0.0524 | 34.4778
0 | 0.3521 | 0.00792 | -0.0525 | 44.4571
0.5 | 0.4036 | 0.00607 | -0.051 | 66.4909
1 | 0.4689 | 0.00605 | -0.0508 | 77.5041
1.5 | 0.5344 | 0.00612 | -0.0506 | 87.3203
2 | 0.6013 | 0.00619 | -0.0508 | 97.1405
2.5 | 0.6681 | 0.00627 | -0.0509 | 106.555
3 | 0.7339 | 0.00638 | -0.0506 | 115.0313
3.5 | 0.7985 | 0.00652 | -0.0499 | 122.4693
4 | 0.8619 | 0.00669 | -0.0487 | 128.8341
4.5 | 0.9214 | 0.00696 | -0.0467 | 132.3851
5 | 0.9765 | 0.00769 | -0.0441 | 126.9831
5.5 | 1.0468 | 0.00923 | -0.0459 | 113.4128
6.5 | 1.075 | 0.01303 | -0.03 | 82.5019
7 | 1.0715 | 0.01629 | -0.022 | 65.7766
7.5 | 1.0903 | 0.01905 | -0.017 | 57.2336
8 | 1.1144 | 0.02182 | -0.0127 | 51.0724
8.5 | 1.1298 | 0.02535 | -0.0085 | 44.568
9 | 1.1429 | 0.02931 | -0.0047 | 38.9935
9.5 | 1.1546 | 0.03362 | -0.0014 | 34.3427
10 | 1.1525 | 0.03932 | 0.0015 | 29.3108
10.5 | 1.1582 | 0.04488 | 0.0039 | 25.8066
11 | 1.1578 | 0.05151 | 0.0052 | 22.4772
11.5 | 1.1444 | 0.06002 | 0.0049 | 19.067
12 | 1.1229 | 0.07032 | 0.0029 | 15.9684
12.5 | 1.0958 | 0.08243 | -0.002 | 13.2937
13 | 1.0665 | 0.09604 | -0.009 | 11.1047
13.5 | 1.0388 | 0.11064 | -0.0176 | 9.389
14 | 1.0137 | 0.12584 | -0.0271 | 8.0555
14.5 | 0.9892 | 0.14202 | -0.0372 | 6.9652
15 | 0.9728 | 0.15756 | -0.0466 | 6.1742
15.5 | 0.9642 | 0.17213 | -0.0554 | 5.6016

## 49. Re 2M Mach 0.00 (1)
BIGFOIL.COM POLAR EXPORT
NACA65-512 a=0.0
NACA65-512 a=0.0 |  |  |  | Cl Max: | 1.248 | at alpha= | 10.5 | deg
JavaFoil+Calcfoil stall+Eppler ext transition |  |  |  | L/D Max: | 144.383 | at alpha= | 4.5 | deg
Re: | 2000000 |  |  | Cd Min: | 0.00516 | at alpha= | 2 | deg
Mach: | 0 |  |  | Cl=0 at alpha= | -2.4407 | deg
|  |  |  | @ Cl=0.1, Cd= | 0.007236
|  |  |  | @ Cl=0.4, Cd= | 0.0052698
|  |  |  | @ Cl=0.6, Cd= | 0.005271
alpha (deg) | Cl | Cd | Cm | Cl/Cd
-16.5 | -0.408 | 0.14198 | -0.009 | -2.872
-16 | -0.422 | 0.13479 | -0.01 | -3.134
-15.5 | -0.437 | 0.12524 | -0.01 | -3.488
-15 | -0.451 | 0.12021 | -0.01 | -3.751
-14.5 | -0.464 | 0.11351 | -0.01 | -4.089
-14 | -0.477 | 0.1075 | -0.01 | -4.434
-13.5 | -0.488 | 0.10213 | -0.01 | -4.777
-13 | -0.498 | 0.09581 | -0.01 | -5.194
-12.5 | -0.506 | 0.0928 | -0.011 | -5.447
-12 | -0.511 | 0.08534 | -0.011 | -5.992
-11.5 | -0.515 | 0.08156 | -0.011 | -6.309
-11 | -0.515 | 0.07562 | -0.012 | -6.808
-10.5 | -0.512 | 0.07028 | -0.012 | -7.285
-10 | -0.505 | 0.06621 | -0.012 | -7.632
-9.5 | -0.495 | 0.06129 | -0.013 | -8.079
-9 | -0.481 | 0.05815 | -0.013 | -8.269
-8.5 | -0.463 | 0.05413 | -0.013 | -8.548
-8 | -0.441 | 0.05023 | -0.014 | -8.775
-7.5 | -0.415 | 0.04681 | -0.014 | -8.86
-7 | -0.385 | 0.04404 | -0.015 | -8.742
-6.5 | -0.352 | 0.04179 | -0.015 | -8.415
-6 | -0.316 | 0.03902 | -0.016 | -8.089
-5.5 | -0.277 | 0.03631 | -0.017 | -7.638
-5 | -0.291 | 0.00825 | -0.033 | -35.298
-4.5 | -0.238 | 0.00809 | -0.034 | -29.346
-4 | -0.181 | 0.00793 | -0.034 | -22.865
-3.5 | -0.124 | 0.00776 | -0.035 | -16.002
-3 | -0.066 | 0.00756 | -0.036 | -8.725
-2.5 | -0.007 | 0.00744 | -0.036 | -0.962
-2 | 0.052 | 0.00734 | -0.037 | 7.102
-1.5 | 0.112 | 0.00721 | -0.037 | 15.508
-1 | 0.172 | 0.00713 | -0.038 | 24.068
-0.5 | 0.231 | 0.00706 | -0.039 | 32.787
0 | 0.292 | 0.007 | -0.039 | 41.676
0.5 | 0.351 | 0.00522 | -0.04 | 67.155
1 | 0.41 | 0.00528 | -0.041 | 77.726
1.5 | 0.47 | 0.00536 | -0.041 | 87.569
2 | 0.528 | 0.00516 | -0.042 | 102.363
2.5 | 0.587 | 0.00526 | -0.043 | 111.755
3 | 0.646 | 0.00531 | -0.043 | 121.607
3.5 | 0.705 | 0.00547 | -0.044 | 128.789
4 | 0.763 | 0.00564 | -0.045 | 135.457
4.5 | 0.821 | 0.00568 | -0.045 | 144.383
5 | 0.876 | 0.00615 | -0.046 | 142.485
5.5 | 0.93 | 0.00734 | -0.047 | 126.686
6 | 0.982 | 0.00794 | -0.047 | 123.7
6.5 | 1.024 | 0.0119 | -0.047 | 86.024
7 | 1.071 | 0.01239 | -0.048 | 86.471
7.5 | 1.115 | 0.01307 | -0.049 | 85.315
8 | 1.154 | 0.01379 | -0.049 | 83.66
8.5 | 1.189 | 0.01455 | -0.05 | 81.713
9 | 1.215 | 0.01545 | -0.05 | 78.665
9.5 | 1.234 | 0.01638 | -0.051 | 75.294
10 | 1.245 | 0.01744 | -0.051 | 71.39
10.5 | 1.248 | 0.01869 | -0.052 | 66.77
11 | 1.243 | 0.02025 | -0.052 | 61.411
11.5 | 1.232 | 0.02163 | -0.053 | 56.947
12 | 1.212 | 0.02356 | -0.053 | 51.443
12.5 | 1.184 | 0.02613 | -0.053 | 45.302
13 | 1.148 | 0.02915 | -0.054 | 39.391
13.5 | 1.103 | 0.0339 | -0.053 | 32.53
14 | 1.06 | 0.0377 | -0.053 | 28.109
14.5 | 0.924 | 0.08411 | -0.042 | 10.981
15 | 0.861 | 0.10662 | -0.034 | 8.072
15.5 | 0.82 | 0.11574 | -0.031 | 7.083

## 50. Re 2M Mach 0.00 (2)
BIGFOIL.COM POLAR EXPORT
NACA65-512 a=0.0
NACA65-512 a=0.0 |  |  |  | Cl Max: | 1.5037 | at alpha= | 16 | deg
XFOIL ncrit=9 |  |  |  | L/D Max: | 149.131 | at alpha= | 4 | deg
Re: | 2000000 |  |  | Cd Min: | 0.10704 | at alpha= | 20 | deg
Mach: | 0 |  |  | Cl=0 at alpha= | -2.592 | deg
|  |  |  | @ Cl=0.1, Cd= | 0.007039
|  |  |  | @ Cl=0.4, Cd= | 0.0045097
|  |  |  | @ Cl=0.6, Cd= | 0.0046228
alpha (deg) | Cl | Cd | Cm | Cl/Cd
-10.5 | -0.8289 | 0.02077 | -0.0446 | -39.9085
-10 | -0.7933 | 0.01696 | -0.0428 | -46.7748
-9.5 | -0.7465 | 0.01532 | -0.0421 | -48.7272
-9 | -0.6948 | 0.01463 | -0.0419 | -47.4915
-8.5 | -0.6433 | 0.01377 | -0.0416 | -46.7175
-8 | -0.5901 | 0.01319 | -0.0415 | -44.7384
-7.5 | -0.5367 | 0.01258 | -0.0414 | -42.663
-6.5 | -0.4318 | 0.01075 | -0.0409 | -40.1674
-6 | -0.3771 | 0.01032 | -0.041 | -36.5407
-5.5 | -0.321 | 0.01015 | -0.0413 | -31.6256
-5 | -0.2685 | 0.00919 | -0.041 | -29.2165
-4.5 | -0.2126 | 0.00894 | -0.0412 | -23.7808
-4 | -0.1564 | 0.00868 | -0.0415 | -18.0184
-3.5 | -0.1024 | 0.00803 | -0.0415 | -12.7522
-3 | -0.0461 | 0.00777 | -0.0418 | -5.9331
-2.5 | 0.0104 | 0.00755 | -0.0422 | 1.3775
-2 | 0.0663 | 0.00717 | -0.0424 | 9.2469
-1.5 | 0.1229 | 0.00695 | -0.0428 | 17.6835
-1 | 0.1799 | 0.00681 | -0.0432 | 26.417
-0.5 | 0.237 | 0.00663 | -0.0437 | 35.7466
0 | 0.2867 | 0.00501 | -0.0438 | 57.2255
0.5 | 0.342 | 0.00459 | -0.044 | 74.5098
1 | 0.3984 | 0.00451 | -0.0443 | 88.337
1.5 | 0.4555 | 0.0045 | -0.0448 | 101.2222
2 | 0.5124 | 0.00452 | -0.0452 | 113.3628
2.5 | 0.5696 | 0.00458 | -0.0457 | 124.3668
3 | 0.6264 | 0.00466 | -0.0462 | 134.4206
3.5 | 0.6828 | 0.00477 | -0.0466 | 143.1447
4 | 0.7382 | 0.00495 | -0.0469 | 149.1313
4.5 | 0.791 | 0.00532 | -0.0468 | 148.6842
5 | 0.8382 | 0.00611 | -0.0458 | 137.1849
5.5 | 0.8838 | 0.00684 | -0.0444 | 129.2105
6 | 0.9299 | 0.00767 | -0.0433 | 121.2386
6.5 | 0.9881 | 0.00892 | -0.0456 | 110.7735
7 | 1.028 | 0.01012 | -0.0437 | 101.581
7.5 | 1.0698 | 0.01111 | -0.0421 | 96.2916
8 | 1.1142 | 0.01183 | -0.0409 | 94.1843
8.5 | 1.1559 | 0.01262 | -0.0392 | 91.5927
9 | 1.198 | 0.01327 | -0.0377 | 90.2788
9.5 | 1.2321 | 0.01406 | -0.0347 | 87.6316
10 | 1.2571 | 0.01508 | -0.0304 | 83.3621
10.5 | 1.2883 | 0.01601 | -0.0276 | 80.4685
11 | 1.3172 | 0.01719 | -0.0248 | 76.6259
11.5 | 1.3391 | 0.0189 | -0.0215 | 70.8519
12 | 1.3692 | 0.02021 | -0.0195 | 67.7486
12.5 | 1.3951 | 0.02187 | -0.0174 | 63.7906
13 | 1.4164 | 0.02396 | -0.015 | 59.1152
13.5 | 1.4381 | 0.02615 | -0.0131 | 54.9943
14 | 1.4532 | 0.02895 | -0.011 | 50.1969
14.5 | 1.4676 | 0.03196 | -0.0092 | 45.9199
15 | 1.4841 | 0.0349 | -0.0079 | 42.5244
15.5 | 1.4948 | 0.03857 | -0.0068 | 38.7555
16 | 1.5037 | 0.04264 | -0.006 | 35.265
16.5 | 1.4985 | 0.04852 | -0.0055 | 30.8842
17 | 1.495 | 0.05464 | -0.0058 | 27.3609
17.5 | 1.4967 | 0.0605 | -0.0067 | 24.7388
18 | 1.4966 | 0.06689 | -0.0081 | 22.374
18.5 | 1.4851 | 0.07528 | -0.0106 | 19.7277
19 | 1.4719 | 0.08446 | -0.0139 | 17.4272
19.5 | 1.4493 | 0.09573 | -0.0187 | 15.1395
20 | 1.4299 | 0.10704 | -0.0241 | 13.3586

## 51. Re 2M Mach 0.10 (1)
BIGFOIL.COM POLAR EXPORT
NACA65-512 a=0.0
NACA65-512 a=0.0 |  |  |  | Cl Max: | 1.243 | at alpha= | 10 | deg
JavaFoil+Calcfoil stall+Eppler ext transition |  |  |  | L/D Max: | 143.562 | at alpha= | 4.5 | deg
Re: | 2000000 |  |  | Cd Min: | 0.00515 | at alpha= | 2 | deg
Mach: | 0.1 |  |  | Cl=0 at alpha= | -2.4407 | deg
|  |  |  | @ Cl=0.1, Cd= | 0.00724
|  |  |  | @ Cl=0.4, Cd= | 0.00526
|  |  |  | @ Cl=0.6, Cd= | 0.005267
alpha (deg) | Cl | Cd | Cm | Cl/Cd
-16 | -0.379 | 0.13546 | -0.01 | -2.796
-15.5 | -0.396 | 0.12798 | -0.01 | -3.091
-15 | -0.412 | 0.12022 | -0.01 | -3.429
-14.5 | -0.428 | 0.11487 | -0.01 | -3.729
-14 | -0.444 | 0.11021 | -0.01 | -4.026
-13.5 | -0.458 | 0.10309 | -0.01 | -4.441
-13 | -0.471 | 0.09843 | -0.011 | -4.782
-12.5 | -0.482 | 0.09386 | -0.011 | -5.132
-12 | -0.491 | 0.08669 | -0.011 | -5.66
-11.5 | -0.497 | 0.08337 | -0.011 | -5.959
-11 | -0.5 | 0.07703 | -0.012 | -6.491
-10.5 | -0.5 | 0.07057 | -0.012 | -7.083
-10 | -0.496 | 0.06658 | -0.012 | -7.446
-9.5 | -0.488 | 0.06171 | -0.013 | -7.907
-9 | -0.476 | 0.05859 | -0.013 | -8.118
-8.5 | -0.459 | 0.05463 | -0.013 | -8.403
-8 | -0.438 | 0.05057 | -0.014 | -8.669
-7.5 | -0.414 | 0.04723 | -0.014 | -8.755
-7 | -0.385 | 0.04429 | -0.015 | -8.688
-6.5 | -0.352 | 0.04175 | -0.015 | -8.432
-6 | -0.316 | 0.03918 | -0.016 | -8.069
-5.5 | -0.278 | 0.03657 | -0.017 | -7.599
-5 | -0.292 | 0.0083 | -0.033 | -35.23
-4.5 | -0.238 | 0.00812 | -0.034 | -29.366
-4 | -0.182 | 0.00792 | -0.034 | -22.988
-3.5 | -0.125 | 0.00774 | -0.035 | -16.107
-3 | -0.066 | 0.00761 | -0.036 | -8.712
-2.5 | -0.007 | 0.00745 | -0.036 | -0.965
-2 | 0.052 | 0.00732 | -0.037 | 7.155
-1.5 | 0.112 | 0.00722 | -0.038 | 15.556
-1 | 0.172 | 0.00714 | -0.038 | 24.134
-0.5 | 0.232 | 0.00704 | -0.039 | 33.003
0 | 0.293 | 0.00704 | -0.04 | 41.661
0.5 | 0.352 | 0.00522 | -0.04 | 67.556
1 | 0.412 | 0.00527 | -0.041 | 78.195
1.5 | 0.472 | 0.0054 | -0.042 | 87.42
2 | 0.531 | 0.00515 | -0.042 | 103.085
2.5 | 0.59 | 0.00525 | -0.043 | 112.414
3 | 0.649 | 0.00535 | -0.044 | 121.294
3.5 | 0.708 | 0.00547 | -0.044 | 129.452
4 | 0.767 | 0.00569 | -0.045 | 134.842
4.5 | 0.824 | 0.00574 | -0.046 | 143.562
5 | 0.88 | 0.00615 | -0.046 | 143.142
5.5 | 0.935 | 0.00739 | -0.047 | 126.377
6 | 0.986 | 0.008 | -0.047 | 123.335
6.5 | 1.028 | 0.01199 | -0.048 | 85.721
7 | 1.075 | 0.01249 | -0.048 | 86.109
7.5 | 1.119 | 0.01319 | -0.049 | 84.799
8 | 1.157 | 0.01394 | -0.049 | 83.029
8.5 | 1.192 | 0.01471 | -0.05 | 81.026
9 | 1.217 | 0.01563 | -0.05 | 77.866
9.5 | 1.234 | 0.0166 | -0.051 | 74.336
10 | 1.243 | 0.01778 | -0.051 | 69.865
10.5 | 1.243 | 0.01899 | -0.052 | 65.486
11 | 1.235 | 0.0206 | -0.052 | 59.958
11.5 | 1.22 | 0.02205 | -0.053 | 55.32
12 | 1.194 | 0.02455 | -0.053 | 48.631
12.5 | 1.163 | 0.02637 | -0.054 | 44.113
13 | 1.123 | 0.02932 | -0.054 | 38.316
13.5 | 1.047 | 0.04227 | -0.052 | 24.763
14 | 0.979 | 0.05485 | -0.05 | 17.849
14.5 | 0.86 | 0.10196 | -0.034 | 8.436
15 | 0.816 | 0.11038 | -0.031 | 7.396

## 52. Re 2M Mach 0.10 (2)
BIGFOIL.COM POLAR EXPORT
NACA65-512 a=0.0
NACA65-512 a=0.0 |  |  |  | Cl Max: | 1.491 | at alpha= | 16 | deg
XFOIL ncrit=9 |  |  |  | L/D Max: | 149.758 | at alpha= | 4 | deg
Re: | 2000000 |  |  | Cd Min: | 0.11841 | at alpha= | 20 | deg
Mach: | 0.1 |  |  | Cl=0 at alpha= | -2.5933 | deg
|  |  |  | @ Cl=0.1, Cd= | 0.0070604
|  |  |  | @ Cl=0.4, Cd= | 0.0045213
|  |  |  | @ Cl=0.6, Cd= | 0.0046323
alpha (deg) | Cl | Cd | Cm | Cl/Cd
-9.5 | -0.7491 | 0.01638 | -0.0436 | -45.7326
-9 | -0.6978 | 0.01546 | -0.0432 | -45.1358
-8 | -0.593 | 0.01375 | -0.0425 | -43.1273
-7.5 | -0.5399 | 0.01289 | -0.0423 | -41.8852
-7 | -0.4899 | 0.01127 | -0.0415 | -43.4694
-6.5 | -0.4344 | 0.01093 | -0.0416 | -39.7438
-6 | -0.3793 | 0.01045 | -0.0416 | -36.2967
-5.5 | -0.323 | 0.01022 | -0.0418 | -31.6047
-5 | -0.27 | 0.00925 | -0.0415 | -29.1892
-4.5 | -0.2137 | 0.009 | -0.0417 | -23.7444
-4 | -0.1572 | 0.00871 | -0.0419 | -18.0482
-3.5 | -0.1029 | 0.00806 | -0.0418 | -12.7667
-3 | -0.0462 | 0.0078 | -0.0421 | -5.9231
-2.5 | 0.0106 | 0.00757 | -0.0425 | 1.4003
-2 | 0.0669 | 0.0072 | -0.0427 | 9.2917
-1.5 | 0.1238 | 0.00696 | -0.0431 | 17.7874
-1 | 0.1811 | 0.00682 | -0.0435 | 26.5543
-0.5 | 0.2385 | 0.00664 | -0.044 | 35.9187
0 | 0.2887 | 0.00506 | -0.044 | 57.0553
0.5 | 0.3441 | 0.0046 | -0.0442 | 74.8043
1 | 0.4009 | 0.00452 | -0.0446 | 88.6947
1.5 | 0.4583 | 0.00452 | -0.045 | 101.3938
2 | 0.5156 | 0.00453 | -0.0455 | 113.819
2.5 | 0.5731 | 0.00459 | -0.046 | 124.8584
3 | 0.6303 | 0.00468 | -0.0465 | 134.6795
3.5 | 0.687 | 0.00478 | -0.0469 | 143.7238
4 | 0.7428 | 0.00496 | -0.0471 | 149.7581
5 | 0.8434 | 0.00615 | -0.046 | 137.1382
5.5 | 0.8891 | 0.00689 | -0.0445 | 129.0421
6 | 0.9351 | 0.00773 | -0.0433 | 120.9702
6.5 | 0.9928 | 0.00903 | -0.0454 | 109.9446
7 | 1.0327 | 0.01023 | -0.0434 | 100.9482
7.5 | 1.0748 | 0.0112 | -0.0418 | 95.9643
8 | 1.1191 | 0.01193 | -0.0404 | 93.8055
8.5 | 1.16 | 0.01277 | -0.0385 | 90.8379
9 | 1.2017 | 0.01343 | -0.0367 | 89.4788
9.5 | 1.2316 | 0.01427 | -0.0329 | 86.3069
10 | 1.2579 | 0.01533 | -0.0289 | 82.0548
10.5 | 1.289 | 0.01635 | -0.0261 | 78.8379
11 | 1.3171 | 0.01765 | -0.0232 | 74.6232
11.5 | 1.3405 | 0.01936 | -0.0201 | 69.2407
12 | 1.3697 | 0.02081 | -0.018 | 65.8193
12.5 | 1.3927 | 0.02276 | -0.0156 | 61.1907
13 | 1.4161 | 0.02481 | -0.0135 | 57.0778
13.5 | 1.4359 | 0.02724 | -0.0114 | 52.7129
14 | 1.4496 | 0.03027 | -0.0093 | 47.889
14.5 | 1.4638 | 0.03343 | -0.0076 | 43.787
15 | 1.4778 | 0.03675 | -0.0063 | 40.2122
15.5 | 1.4853 | 0.04093 | -0.0052 | 36.2888
16 | 1.491 | 0.04556 | -0.0046 | 32.7261
16.5 | 1.4796 | 0.05245 | -0.0045 | 28.2097
17 | 1.4803 | 0.05841 | -0.0052 | 25.3433
17.5 | 1.4769 | 0.06523 | -0.0065 | 22.6414
18 | 1.4727 | 0.07258 | -0.0086 | 20.2907
18.5 | 1.4553 | 0.08232 | -0.0119 | 17.6786
19 | 1.4379 | 0.09271 | -0.0163 | 15.5097
19.5 | 1.409 | 0.10568 | -0.0224 | 13.3327
20 | 1.3849 | 0.11841 | -0.029 | 11.6958

## 53. Re 2M Mach 0.25 (1)
BIGFOIL.COM POLAR EXPORT
NACA65-512 a=0.0
NACA65-512 a=0.0 |  |  |  | Cl Max: | 1.226 | at alpha= | 9.5 | deg
JavaFoil+Calcfoil stall+Eppler ext transition |  |  |  | L/D Max: | 142.321 | at alpha= | 4.5 | deg
Re: | 2000000 |  |  | Cd Min: | 0.00518 | at alpha= | 1.5 | deg
Mach: | 0.25 |  |  | Cl=0 at alpha= | -2.4426 | deg
|  |  |  | @ Cl=0.1, Cd= | 0.007302
|  |  |  | @ Cl=0.4, Cd= | 0.0053168
|  |  |  | @ Cl=0.6, Cd= | 0.11581
alpha (deg) | Cl | Cd | Cm | Cl/Cd
-14 | -0.067 | 0.1126 | -0.011 | -0.594
-13.5 | -0.15 | 0.10868 | -0.011 | -1.377
-13 | -0.211 | 0.10164 | -0.011 | -2.072
-12.5 | -0.259 | 0.09696 | -0.011 | -2.669
-12 | -0.301 | 0.0901 | -0.012 | -3.336
-11.5 | -0.337 | 0.08771 | -0.012 | -3.842
-11 | -0.368 | 0.08112 | -0.012 | -4.536
-10.5 | -0.393 | 0.07789 | -0.012 | -5.047
-10 | -0.412 | 0.07075 | -0.012 | -5.821
-9.5 | -0.424 | 0.06779 | -0.012 | -6.254
-9 | -0.429 | 0.06204 | -0.013 | -6.914
-8.5 | -0.427 | 0.05728 | -0.013 | -7.449
-8 | -0.417 | 0.05234 | -0.014 | -7.975
-7.5 | -0.401 | 0.04896 | -0.014 | -8.196
-7 | -0.379 | 0.04542 | -0.014 | -8.337
-6.5 | -0.351 | 0.04281 | -0.015 | -8.192
-6 | -0.318 | 0.04028 | -0.016 | -7.886
-5.5 | -0.281 | 0.03759 | -0.017 | -7.468
-5 | -0.24 | 0.0352 | -0.018 | -6.831
-4.5 | -0.244 | 0.00826 | -0.035 | -29.471
-4 | -0.186 | 0.00803 | -0.035 | -23.222
-3.5 | -0.128 | 0.00786 | -0.036 | -16.262
-3 | -0.068 | 0.00765 | -0.037 | -8.886
-2.5 | -0.007 | 0.00751 | -0.037 | -0.982
-2 | 0.054 | 0.0074 | -0.038 | 7.274
-1.5 | 0.115 | 0.00727 | -0.039 | 15.865
-1 | 0.177 | 0.00719 | -0.039 | 24.643
-0.5 | 0.239 | 0.00711 | -0.04 | 33.582
0 | 0.301 | 0.0071 | -0.041 | 42.452
0.5 | 0.362 | 0.00528 | -0.041 | 68.634
1 | 0.424 | 0.00534 | -0.042 | 79.272
1.5 | 0.485 | 0.00518 | -0.043 | 93.589
2 | 0.545 | 0.00523 | -0.043 | 104.276
2.5 | 0.606 | 0.00534 | -0.044 | 113.596
3 | 0.667 | 0.00543 | -0.045 | 122.953
3.5 | 0.728 | 0.00559 | -0.045 | 130.281
4 | 0.788 | 0.00583 | -0.046 | 135.133
4.5 | 0.846 | 0.00595 | -0.047 | 142.321
5 | 0.903 | 0.00718 | -0.047 | 125.7
5.5 | 0.958 | 0.0077 | -0.048 | 124.405
6 | 1.009 | 0.00839 | -0.049 | 120.217
6.5 | 1.05 | 0.01243 | -0.049 | 84.544
7 | 1.097 | 0.01316 | -0.049 | 83.39
7.5 | 1.139 | 0.01393 | -0.05 | 81.779
8 | 1.175 | 0.01474 | -0.051 | 79.658
8.5 | 1.205 | 0.0157 | -0.051 | 76.732
9 | 1.221 | 0.01677 | -0.052 | 72.812
9.5 | 1.226 | 0.018 | -0.052 | 68.106
10 | 1.218 | 0.01955 | -0.053 | 62.337
10.5 | 1.198 | 0.02105 | -0.053 | 56.918
11 | 1.164 | 0.02295 | -0.054 | 50.717
11.5 | 1.114 | 0.02552 | -0.054 | 43.647
12 | 1.046 | 0.02944 | -0.054 | 35.52
12.5 | 0.837 | 0.08945 | -0.028 | 9.359
13 | 0.77 | 0.09354 | -0.028 | 8.232
13.5 | 0.694 | 0.10159 | -0.026 | 6.832
14 | 0.613 | 0.11196 | -0.026 | 5.473
14.5 | 0.527 | 0.11581 | -0.026 | 4.547

## 54. Re 2M Mach 0.25 (2)
BIGFOIL.COM POLAR EXPORT
NACA65-512 a=0.0
NACA65-512 a=0.0 |  |  |  | Cl Max: | 1.421 | at alpha= | 15 | deg
XFOIL ncrit=9 |  |  |  | L/D Max: | 151.519 | at alpha= | 4 | deg
Re: | 2000000 |  |  | Cd Min: | 0.24133 | at alpha= | -20 | deg
Mach: | 0.25 |  |  | Cl=0 at alpha= | -2.6031 | deg
|  |  |  | @ Cl=0.1, Cd= | 0.0072279
|  |  |  | @ Cl=0.4, Cd= | 0.0046051
|  |  |  | @ Cl=0.6, Cd= | 0.0046913
alpha (deg) | Cl | Cd | Cm | Cl/Cd
-20 | -0.6617 | 0.24133 | 0.0451 | -2.7419
-19.5 | -0.6432 | 0.23432 | 0.0406 | -2.745
-19 | -0.6258 | 0.22752 | 0.0363 | -2.7505
-18.5 | -0.6067 | 0.22142 | 0.0321 | -2.74
-18 | -0.5878 | 0.21478 | 0.0278 | -2.7368
-17.5 | -0.5691 | 0.20801 | 0.0236 | -2.7359
-17 | -0.5505 | 0.20032 | 0.0193 | -2.7481
-16.5 | -0.5329 | 0.19279 | 0.015 | -2.7641
-16 | -0.5155 | 0.18542 | 0.0108 | -2.7802
-15.5 | -0.4996 | 0.17758 | 0.0067 | -2.8134
-15 | -0.4833 | 0.17006 | 0.0027 | -2.8419
-14.5 | -0.4676 | 0.16248 | -0.0013 | -2.8779
-14 | -0.4533 | 0.15556 | -0.0049 | -2.914
-13.5 | -0.4312 | 0.14777 | -0.0109 | -2.918
-13 | -0.4189 | 0.13944 | -0.0149 | -3.0042
-11.5 | -0.3874 | 0.11603 | -0.0257 | -3.3388
-11 | -0.3795 | 0.10787 | -0.0296 | -3.5181
-10.5 | -0.3791 | 0.09874 | -0.0337 | -3.8394
-10 | -0.3792 | 0.08979 | -0.0382 | -4.2232
-9.5 | -0.3824 | 0.08049 | -0.043 | -4.7509
-9 | -0.3634 | 0.07627 | -0.0466 | -4.7647
-7.5 | -0.4736 | 0.03768 | -0.054 | -12.569
-7 | -0.4918 | 0.01689 | -0.0475 | -29.1178
-6.5 | -0.4479 | 0.01227 | -0.0456 | -36.5037
-6 | -0.39 | 0.01169 | -0.0452 | -33.3618
-5.5 | -0.3329 | 0.01093 | -0.0448 | -30.4575
-5 | -0.2777 | 0.0098 | -0.0442 | -28.3367
-4.5 | -0.2194 | 0.0094 | -0.0441 | -23.3404
-3.5 | -0.1046 | 0.00835 | -0.0439 | -12.5269
-3 | -0.0466 | 0.00798 | -0.0439 | -5.8396
-2.5 | 0.0121 | 0.00768 | -0.0441 | 1.5755
-2 | 0.0706 | 0.00743 | -0.0444 | 9.502
-1.5 | 0.1288 | 0.00703 | -0.0446 | 18.3215
-1 | 0.1879 | 0.00687 | -0.045 | 27.3508
-0.5 | 0.2471 | 0.00671 | -0.0454 | 36.8256
0 | 0.3051 | 0.00628 | -0.0458 | 48.5828
0.5 | 0.3559 | 0.00468 | -0.0457 | 76.047
1 | 0.4148 | 0.00458 | -0.046 | 90.5677
1.5 | 0.4738 | 0.00458 | -0.0464 | 103.4498
2 | 0.5331 | 0.00462 | -0.0469 | 115.3896
2.5 | 0.5926 | 0.00468 | -0.0474 | 126.6239
3 | 0.6518 | 0.00477 | -0.0479 | 136.6457
3.5 | 0.7103 | 0.0049 | -0.0482 | 144.9592
4 | 0.7682 | 0.00507 | -0.0484 | 151.5187
4.5 | 0.8223 | 0.00555 | -0.048 | 148.1622
5 | 0.8713 | 0.0064 | -0.0468 | 136.1406
5.5 | 0.9172 | 0.00718 | -0.0449 | 127.7437
6 | 0.9626 | 0.00815 | -0.0432 | 118.1104
6.5 | 1.0177 | 0.00963 | -0.0442 | 105.6802
7 | 1.0558 | 0.01093 | -0.0414 | 96.5965
7.5 | 1.0986 | 0.01183 | -0.0392 | 92.8656
8 | 1.1414 | 0.0126 | -0.037 | 90.5873
8.5 | 1.1742 | 0.0135 | -0.0329 | 86.9778
9 | 1.2047 | 0.01444 | -0.0288 | 83.428
9.5 | 1.23 | 0.01585 | -0.0245 | 77.6025
10 | 1.2622 | 0.01711 | -0.0215 | 73.7697
10.5 | 1.2916 | 0.01866 | -0.0185 | 69.2176
11 | 1.3159 | 0.02065 | -0.0153 | 63.724
11.5 | 1.3432 | 0.02259 | -0.0127 | 59.4599
12 | 1.3617 | 0.02526 | -0.0098 | 53.9074
12.5 | 1.3833 | 0.02787 | -0.0074 | 49.634
13 | 1.3965 | 0.03128 | -0.005 | 44.6451
13.5 | 1.4053 | 0.03529 | -0.0029 | 39.8215
14 | 1.416 | 0.0394 | -0.0013 | 35.9391
14.5 | 1.4199 | 0.04448 | -0.0003 | 31.9222
15 | 1.421 | 0.05022 | 0.0001 | 28.2955
15.5 | 1.41 | 0.05777 | -0.0004 | 24.4071
16 | 1.3969 | 0.06618 | -0.0021 | 21.1076
16.5 | 1.3666 | 0.07769 | -0.0057 | 17.5904
17 | 1.3476 | 0.08854 | -0.0101 | 15.2202
17.5 | 1.3169 | 0.10202 | -0.0166 | 12.9083
18 | 1.2918 | 0.11539 | -0.0237 | 11.1951
18.5 | 1.2538 | 0.13187 | -0.0332 | 9.5078
19 | 1.2229 | 0.1477 | -0.0428 | 8.2796
19.5 | 1.1858 | 0.16567 | -0.0541 | 7.1576
20 | 1.1569 | 0.18258 | -0.0649 | 6.3364

## 55. Re 2M Mach 0.50 (1)
BIGFOIL.COM POLAR EXPORT
NACA65-512 a=0.0
NACA65-512 a=0.0 |  |  |  | Cl Max: | 1.197 | at alpha= | 20 | deg
JavaFoil+Calcfoil stall+Eppler ext transition |  |  |  | L/D Max: | 131.817 | at alpha= | 3 | deg
Re: | 2000000 |  |  | Cd Min: | 0.00538 | at alpha= | 1 | deg
Mach: | 0.5 |  |  | Cl=0 at alpha= | -2.4412 | deg
|  |  |  | @ Cl=0.1, Cd= | 0.0075988
|  |  |  | @ Cl=0.4, Cd= | 0.0071049
|  |  |  | @ Cl=0.6, Cd= | 0.0055915
alpha (deg) | Cl | Cd | Cm | Cl/Cd
-20 | -0.958 | 0.17427 | -0.012 | -5.499
-19.5 | -0.932 | 0.16784 | -0.012 | -5.552
-19 | -0.905 | 0.16215 | -0.012 | -5.583
-18.5 | -0.879 | 0.15736 | -0.012 | -5.583
-18 | -0.852 | 0.15484 | -0.013 | -5.502
-17.5 | -0.823 | 0.14731 | -0.012 | -5.588
-17 | -0.796 | 0.14393 | -0.012 | -5.531
-16.5 | -0.769 | 0.13753 | -0.013 | -5.593
-16 | -0.742 | 0.13782 | -0.013 | -5.386
-15.5 | -0.715 | 0.13379 | -0.013 | -5.347
-15 | -0.688 | 0.12882 | -0.013 | -5.344
-14.5 | -0.661 | 0.12179 | -0.013 | -5.424
-14 | -0.633 | 0.11422 | -0.013 | -5.54
-13.5 | -0.606 | 0.11071 | -0.013 | -5.472
-13 | -0.579 | 0.11067 | -0.014 | -5.228
-12.5 | -0.551 | 0.10684 | -0.014 | -5.16
-12 | -0.524 | 0.10351 | -0.014 | -5.063
-11.5 | -0.497 | 0.09544 | -0.014 | -5.207
-11 | -0.47 | 0.09532 | -0.015 | -4.927
-10.5 | -0.442 | 0.09178 | -0.014 | -4.811
-10 | -0.414 | 0.07069 | -0.014 | -5.862
-9.5 | -0.387 | 0.07938 | -0.015 | -4.876
-9 | -0.36 | 0.06025 | -0.015 | -5.97
-8.5 | -0.332 | 0.05566 | -0.015 | -5.971
-8 | -0.305 | 0.07165 | -0.016 | -4.255
-7.5 | -0.277 | 0.06979 | -0.016 | -3.976
-7 | -0.25 | 0.05687 | -0.015 | -4.391
-6.5 | -0.222 | 0.04899 | -0.016 | -4.54
-6 | -0.195 | 0.04436 | -0.016 | -4.397
-5.5 | -0.167 | 0.04756 | -0.015 | -3.52
-5 | -0.236 | 0.03999 | -0.016 | -5.906
-4.5 | -0.206 | 0.03633 | -0.017 | -5.682
-4 | -0.162 | 0.03377 | -0.018 | -4.797
-3.5 | -0.113 | 0.03183 | -0.02 | -3.543
-3 | -0.075 | 0.008 | -0.041 | -9.376
-2.5 | -0.008 | 0.00784 | -0.042 | -1.043
-2 | 0.06 | 0.00768 | -0.042 | 7.795
-1.5 | 0.129 | 0.00754 | -0.043 | 17.057
-1 | 0.198 | 0.00743 | -0.044 | 26.621
-0.5 | 0.267 | 0.00735 | -0.045 | 36.314
0 | 0.337 | 0.00734 | -0.045 | 45.887
0.5 | 0.404 | 0.00709 | -0.046 | 57.033
1 | 0.473 | 0.00538 | -0.047 | 87.898
1.5 | 0.541 | 0.00547 | -0.048 | 98.957
2 | 0.609 | 0.00561 | -0.048 | 108.477
2.5 | 0.677 | 0.00544 | -0.049 | 124.366
3 | 0.744 | 0.00564 | -0.05 | 131.817
3.5 | 0.811 | 0.0065 | -0.051 | 124.624
4 | 0.875 | 0.00716 | -0.051 | 122.259
4.5 | 0.936 | 0.00786 | -0.052 | 119.182
5 | 0.996 | 0.00855 | -0.053 | 116.42
5.5 | 1.05 | 0.0094 | -0.053 | 111.714
6 | 1.092 | 0.01441 | -0.053 | 75.741
6.5 | 1.136 | 0.01549 | -0.054 | 73.329
7 | 1.171 | 0.01675 | -0.054 | 69.918
7.5 | 1.184 | 0.01814 | -0.055 | 65.23
8 | 1.155 | 0.01999 | -0.056 | 57.789
8.5 | 0.84 | 0.05799 | -0.026 | 14.482
9 | 0.732 | 0.02363 | -0.057 | 30.981
9.5 | 0.642 | 0.06554 | -0.026 | 9.802
10 | 0.668 | 0.08002 | -0.025 | 8.349
10.5 | 0.695 | 0.08827 | -0.027 | 7.871
11 | 0.721 | 0.09131 | -0.027 | 7.893
11.5 | 0.747 | 0.09587 | -0.027 | 7.787
12 | 0.774 | 0.10049 | -0.03 | 7.7
12.5 | 0.8 | 0.10354 | -0.03 | 7.722
13 | 0.825 | 0.10872 | -0.031 | 7.592
13.5 | 0.853 | 0.1127 | -0.033 | 7.566
14 | 0.878 | 0.11773 | -0.033 | 7.461
14.5 | 0.905 | 0.12602 | -0.035 | 7.179
15 | 0.932 | 0.1264 | -0.036 | 7.371
15.5 | 0.958 | 0.13271 | -0.037 | 7.216
16 | 0.984 | 0.13787 | -0.038 | 7.136
16.5 | 1.013 | 0.14607 | -0.041 | 6.935
17 | 1.036 | 0.15135 | -0.04 | 6.848
17.5 | 1.062 | 0.15496 | -0.041 | 6.855
18 | 1.091 | 0.16285 | -0.044 | 6.702
18.5 | 1.116 | 0.16314 | -0.044 | 6.838
19 | 1.141 | 0.16816 | -0.045 | 6.785
19.5 | 1.167 | 0.17598 | -0.046 | 6.633
20 | 1.197 | 0.17963 | -0.048 | 6.665

## 56. Re 2M Mach 0.50 (2)
BIGFOIL.COM POLAR EXPORT
NACA65-512 a=0.0
NACA65-512 a=0.0 |  |  |  | Cl Max: | 1.2365 | at alpha= | 10 | deg
XFOIL ncrit=9 |  |  |  | L/D Max: | 154.921 | at alpha= | 4 | deg
Re: | 2000000 |  |  | Cd Min: | 0.26305 | at alpha= | -20 | deg
Mach: | 0.5 |  |  | Cl=0 at alpha= | -2.6661 | deg
|  |  |  | @ Cl=0.1, Cd= | 0.0078412
|  |  |  | @ Cl=0.4, Cd= | 0.0061002
|  |  |  | @ Cl=0.6, Cd= | 0.0049594
alpha (deg) | Cl | Cd | Cm | Cl/Cd
-20 | -0.7179 | 0.26305 | 0.0558 | -2.7291
-19.5 | -0.6949 | 0.25479 | 0.0504 | -2.7273
-19 | -0.6726 | 0.24676 | 0.0453 | -2.7257
-18.5 | -0.6492 | 0.23937 | 0.0402 | -2.7121
-18 | -0.6257 | 0.23145 | 0.0351 | -2.7034
-17.5 | -0.6018 | 0.22297 | 0.03 | -2.699
-17 | -0.579 | 0.21467 | 0.0249 | -2.6972
-16.5 | -0.5566 | 0.20643 | 0.0198 | -2.6963
-16 | -0.5342 | 0.19829 | 0.0149 | -2.694
-15.5 | -0.5127 | 0.18987 | 0.01 | -2.7003
-15 | -0.4879 | 0.18147 | 0.0042 | -2.6886
-14 | -0.4518 | 0.16718 | -0.0024 | -2.7025
-13.5 | -0.4319 | 0.15939 | -0.0066 | -2.7097
-13 | -0.4139 | 0.1506 | -0.0114 | -2.7483
-12.5 | -0.3961 | 0.14249 | -0.0158 | -2.7798
-12 | -0.3791 | 0.13427 | -0.0201 | -2.8234
-11.5 | -0.3645 | 0.126 | -0.0243 | -2.8929
-11 | -0.3466 | 0.11916 | -0.028 | -2.9087
-10.5 | -0.3304 | 0.11189 | -0.032 | -2.9529
-10 | -0.3247 | 0.10154 | -0.0372 | -3.1978
-9.5 | -0.3108 | 0.09479 | -0.0409 | -3.2788
-9 | -0.2964 | 0.0881 | -0.0447 | -3.3644
-8.5 | -0.3001 | 0.07801 | -0.0501 | -3.8469
-8 | -0.2885 | 0.07172 | -0.0541 | -4.0226
-7.5 | -0.2934 | 0.0628 | -0.0606 | -4.672
-7 | -0.3133 | 0.05502 | -0.0655 | -5.6943
-6.5 | -0.3191 | 0.0481 | -0.0664 | -6.6341
-6 | -0.3135 | 0.04044 | -0.0661 | -7.7522
-5.5 | -0.2973 | 0.03207 | -0.0642 | -9.2703
-5 | -0.2665 | 0.02489 | -0.0614 | -10.7071
-4.5 | -0.2203 | 0.0196 | -0.0588 | -11.2398
-4 | -0.1723 | 0.01234 | -0.0556 | -13.9627
-3.5 | -0.1075 | 0.01055 | -0.0543 | -10.1896
-3 | -0.042 | 0.0095 | -0.0533 | -4.4211
-2.5 | 0.0209 | 0.0084 | -0.0523 | 2.4881
-2 | 0.0868 | 0.00795 | -0.0519 | 10.9182
-1.5 | 0.1523 | 0.00741 | -0.0516 | 20.5533
-1 | 0.2191 | 0.00715 | -0.0517 | 30.6434
-0.5 | 0.2865 | 0.00698 | -0.052 | 41.0458
0 | 0.354 | 0.00682 | -0.0524 | 51.9062
1 | 0.4767 | 0.0049 | -0.0523 | 97.2857
1.5 | 0.5443 | 0.00491 | -0.0527 | 110.8554
2 | 0.612 | 0.00497 | -0.053 | 123.1388
2.5 | 0.6804 | 0.00507 | -0.0535 | 134.2012
3 | 0.7486 | 0.0052 | -0.0538 | 143.9615
3.5 | 0.8157 | 0.0054 | -0.0537 | 151.0556
4 | 0.8815 | 0.00569 | -0.0533 | 154.9209
4.5 | 0.9388 | 0.00646 | -0.0514 | 145.3251
5 | 0.9891 | 0.00749 | -0.0483 | 132.0561
5.5 | 1.0289 | 0.00863 | -0.0433 | 119.2236
6 | 1.0731 | 0.01038 | -0.0402 | 103.3815
6.5 | 1.0756 | 0.0124 | -0.0304 | 86.7419
7 | 1.1002 | 0.01429 | -0.0246 | 76.9909
7.5 | 1.1328 | 0.01615 | -0.02 | 70.1424
8 | 1.1648 | 0.01827 | -0.0157 | 63.7548
8.5 | 1.1882 | 0.02109 | -0.0111 | 56.3395
9 | 1.2134 | 0.02403 | -0.007 | 50.4952
9.5 | 1.2282 | 0.02785 | -0.0029 | 44.1005
10 | 1.2365 | 0.03242 | 0.0009 | 38.14
10.5 | 1.2344 | 0.0382 | 0.0041 | 32.3141
11 | 1.2196 | 0.0455 | 0.0065 | 26.8044
11.5 | 1.2012 | 0.05389 | 0.0073 | 22.2898
12 | 1.1767 | 0.06391 | 0.0059 | 18.4118
12.5 | 1.1489 | 0.07547 | 0.0019 | 15.2233
13 | 1.1203 | 0.08835 | -0.0044 | 12.6802
13.5 | 1.0927 | 0.10228 | -0.0123 | 10.6834
14 | 1.063 | 0.11755 | -0.0217 | 9.043
14.5 | 1.0399 | 0.13273 | -0.0313 | 7.8347
15 | 1.0175 | 0.14854 | -0.0412 | 6.85

## 57. Re 3M Mach 0.00 (1)
BIGFOIL.COM POLAR EXPORT
NACA65-512 a=0.0
NACA65-512 a=0.0 |  |  |  | Cl Max: | 1.252 | at alpha= | 10.5 | deg
JavaFoil+Calcfoil stall+Eppler ext transition |  |  |  | L/D Max: | 142.697 | at alpha= | 5 | deg
Re: | 3000000 |  |  | Cd Min: | 0.00494 | at alpha= | 2 | deg
Mach: | 0 |  |  | Cl=0 at alpha= | -2.4407 | deg
|  |  |  | @ Cl=0.1, Cd= | 0.00683
|  |  |  | @ Cl=0.4, Cd= | 0.0050464
|  |  |  | @ Cl=0.6, Cd= | 0.005053
alpha (deg) | Cl | Cd | Cm | Cl/Cd
-16.5 | -0.408 | 0.13734 | -0.01 | -2.97
-16 | -0.423 | 0.1289 | -0.01 | -3.278
-15.5 | -0.437 | 0.12063 | -0.01 | -3.623
-15 | -0.451 | 0.1164 | -0.01 | -3.875
-14.5 | -0.464 | 0.11031 | -0.01 | -4.21
-14 | -0.477 | 0.10491 | -0.01 | -4.546
-13.5 | -0.488 | 0.09858 | -0.011 | -4.952
-13 | -0.498 | 0.09322 | -0.011 | -5.342
-12.5 | -0.506 | 0.08919 | -0.011 | -5.671
-12 | -0.512 | 0.08227 | -0.011 | -6.22
-11.5 | -0.515 | 0.0789 | -0.012 | -6.525
-11 | -0.515 | 0.0736 | -0.012 | -6.999
-10.5 | -0.512 | 0.06832 | -0.012 | -7.498
-10 | -0.506 | 0.06497 | -0.013 | -7.783
-9.5 | -0.496 | 0.05987 | -0.013 | -8.278
-9 | -0.481 | 0.05653 | -0.013 | -8.514
-8.5 | -0.463 | 0.05309 | -0.014 | -8.725
-8 | -0.441 | 0.04891 | -0.014 | -9.021
-7.5 | -0.415 | 0.04606 | -0.015 | -9.015
-7 | -0.385 | 0.04311 | -0.015 | -8.94
-6.5 | -0.353 | 0.04002 | -0.017 | -8.826
-6 | -0.391 | 0.00815 | -0.032 | -47.998
-5.5 | -0.343 | 0.008 | -0.032 | -42.868
-5 | -0.291 | 0.00782 | -0.033 | -37.233
-4.5 | -0.238 | 0.00762 | -0.034 | -31.152
-4 | -0.181 | 0.00746 | -0.034 | -24.304
-3.5 | -0.124 | 0.00726 | -0.035 | -17.089
-3 | -0.066 | 0.00711 | -0.036 | -9.281
-2.5 | -0.007 | 0.00699 | -0.036 | -1.023
-2 | 0.052 | 0.00691 | -0.037 | 7.545
-1.5 | 0.112 | 0.00681 | -0.037 | 16.407
-1 | 0.172 | 0.00671 | -0.038 | 25.557
-0.5 | 0.231 | 0.00664 | -0.039 | 34.848
0 | 0.292 | 0.00665 | -0.039 | 43.849
0.5 | 0.351 | 0.00498 | -0.04 | 70.395
1 | 0.41 | 0.00506 | -0.041 | 80.997
1.5 | 0.47 | 0.00512 | -0.041 | 91.682
2 | 0.528 | 0.00494 | -0.042 | 106.899
2.5 | 0.587 | 0.00502 | -0.043 | 116.941
3 | 0.646 | 0.00517 | -0.043 | 125.093
3.5 | 0.705 | 0.00538 | -0.044 | 130.957
4 | 0.763 | 0.00583 | -0.045 | 130.874
4.5 | 0.821 | 0.00582 | -0.045 | 141.046
5 | 0.876 | 0.00614 | -0.046 | 142.697
5.5 | 0.931 | 0.00654 | -0.047 | 142.378
6 | 0.983 | 0.00794 | -0.047 | 123.818
6.5 | 1.027 | 0.01108 | -0.048 | 92.627
7 | 1.074 | 0.01162 | -0.048 | 92.488
7.5 | 1.118 | 0.01214 | -0.049 | 92.059
8 | 1.157 | 0.01279 | -0.049 | 90.482
8.5 | 1.192 | 0.01347 | -0.05 | 88.502
9 | 1.219 | 0.01428 | -0.05 | 85.338
9.5 | 1.238 | 0.01511 | -0.051 | 81.918
10 | 1.249 | 0.01605 | -0.051 | 77.805
10.5 | 1.252 | 0.01721 | -0.052 | 72.756
11 | 1.248 | 0.01862 | -0.052 | 66.993
11.5 | 1.236 | 0.01987 | -0.053 | 62.232
12 | 1.217 | 0.0216 | -0.053 | 56.342
12.5 | 1.189 | 0.02381 | -0.054 | 49.963
13 | 1.156 | 0.02621 | -0.054 | 44.103
13.5 | 1.116 | 0.0292 | -0.054 | 38.221
14 | 1.076 | 0.0316 | -0.054 | 34.039
14.5 | 1.023 | 0.03746 | -0.054 | 27.312
15 | 0.949 | 0.05306 | -0.052 | 17.892
15.5 | 0.835 | 0.10211 | -0.039 | 8.177

## 58. Re 3M Mach 0.00 (2)
BIGFOIL.COM POLAR EXPORT
NACA65-512 a=0.0
NACA65-512 a=0.0 |  |  |  | Cl Max: | 1.5702 | at alpha= | 17.5 | deg
XFOIL ncrit=9 |  |  |  | L/D Max: | 154.247 | at alpha= | 3.5 | deg
Re: | 3000000 |  |  | Cd Min: | 0.09228 | at alpha= | 20 | deg
Mach: | 0 |  |  | Cl=0 at alpha= | -2.5683 | deg
|  |  |  | @ Cl=0.1, Cd= | 0.0064617
|  |  |  | @ Cl=0.4, Cd= | 0.004142
|  |  |  | @ Cl=0.6, Cd= | 0.004258
alpha (deg) | Cl | Cd | Cm | Cl/Cd
-12.5 | -1.0409 | 0.02091 | -0.0445 | -49.78
-12 | -1.0064 | 0.01785 | -0.0426 | -56.381
-11.5 | -0.9608 | 0.01644 | -0.0418 | -58.4428
-11 | -0.9126 | 0.01533 | -0.0412 | -59.5303
-10.5 | -0.8627 | 0.01442 | -0.0407 | -59.8266
-10 | -0.8115 | 0.01367 | -0.0404 | -59.3636
-9.5 | -0.7599 | 0.01291 | -0.0402 | -58.8613
-9 | -0.7089 | 0.01192 | -0.0398 | -59.4715
-8.5 | -0.6581 | 0.01084 | -0.0393 | -60.7103
-8 | -0.604 | 0.01041 | -0.0393 | -58.0211
-7.5 | -0.5495 | 0.00999 | -0.0394 | -55.005
-7 | -0.4946 | 0.00961 | -0.0395 | -51.4672
-6.5 | -0.4417 | 0.00886 | -0.0392 | -49.8533
-6 | -0.3861 | 0.00855 | -0.0395 | -45.1579
-5.5 | -0.3299 | 0.00834 | -0.0397 | -39.5564
-5 | -0.2734 | 0.00816 | -0.0401 | -33.5049
-4.5 | -0.2187 | 0.00762 | -0.0401 | -28.7008
-4 | -0.1621 | 0.00742 | -0.0405 | -21.8464
-3.5 | -0.1049 | 0.00732 | -0.041 | -14.3306
-3 | -0.0493 | 0.00689 | -0.0412 | -7.1553
-2.5 | 0.0078 | 0.0067 | -0.0416 | 1.1642
-2 | 0.0648 | 0.00656 | -0.0421 | 9.878
-1.5 | 0.1221 | 0.0064 | -0.0426 | 19.0781
-1 | 0.1791 | 0.00623 | -0.0431 | 28.748
-0.5 | 0.2367 | 0.00613 | -0.0436 | 38.6134
0 | 0.2936 | 0.00591 | -0.0442 | 49.6785
0.5 | 0.3438 | 0.00428 | -0.0443 | 80.3271
1 | 0.4008 | 0.00414 | -0.0448 | 96.8116
1.5 | 0.4579 | 0.00411 | -0.0453 | 111.4112
2 | 0.5151 | 0.00414 | -0.0458 | 124.4203
2.5 | 0.5726 | 0.00421 | -0.0465 | 136.0095
3 | 0.6297 | 0.00431 | -0.0471 | 146.1021
3.5 | 0.6864 | 0.00445 | -0.0476 | 154.2472
4.5 | 0.7919 | 0.00548 | -0.0476 | 144.5073
5 | 0.8417 | 0.00619 | -0.0471 | 135.9774
5.5 | 0.8904 | 0.00688 | -0.0465 | 129.4186
6 | 0.9351 | 0.00774 | -0.0451 | 120.814
6.5 | 0.9759 | 0.00862 | -0.0429 | 113.2135
7 | 1.0325 | 0.00963 | -0.0445 | 107.217
7.5 | 1.0789 | 0.01033 | -0.0436 | 104.4434
8 | 1.1258 | 0.01094 | -0.0428 | 102.9068
8.5 | 1.1722 | 0.0115 | -0.0419 | 101.9304
9 | 1.2148 | 0.01222 | -0.0403 | 99.4108
9.5 | 1.2576 | 0.01282 | -0.0389 | 98.0967
10 | 1.2944 | 0.01351 | -0.0364 | 95.8105
10.5 | 1.319 | 0.01444 | -0.0319 | 91.3435
11 | 1.3491 | 0.01534 | -0.0289 | 87.9465
11.5 | 1.3783 | 0.01642 | -0.026 | 83.9403
12 | 1.4037 | 0.01782 | -0.023 | 78.771
12.5 | 1.4313 | 0.01922 | -0.0207 | 74.4693
13 | 1.4545 | 0.02098 | -0.0181 | 69.3279
13.5 | 1.476 | 0.023 | -0.0158 | 64.1739
14 | 1.4961 | 0.02521 | -0.0136 | 59.3455
14.5 | 1.5145 | 0.02768 | -0.0116 | 54.7146
15 | 1.5252 | 0.03089 | -0.0095 | 49.3752
15.5 | 1.5389 | 0.03404 | -0.008 | 45.2086
16 | 1.552 | 0.03742 | -0.0069 | 41.4751
16.5 | 1.5603 | 0.04149 | -0.006 | 37.6067
17 | 1.5685 | 0.0458 | -0.0057 | 34.2467
17.5 | 1.5702 | 0.05106 | -0.0057 | 30.7521
18 | 1.5678 | 0.05717 | -0.0062 | 27.4235
18.5 | 1.5594 | 0.06438 | -0.0075 | 24.2218
19 | 1.557 | 0.07125 | -0.0094 | 21.8526
19.5 | 1.5356 | 0.08129 | -0.0128 | 18.8904
20 | 1.5127 | 0.09228 | -0.0172 | 16.3925

## 59. Re 3M Mach 0.10 (1)
BIGFOIL.COM POLAR EXPORT
NACA65-512 a=0.0
NACA65-512 a=0.0 |  |  |  | Cl Max: | 1.248 | at alpha= | 10.5 | deg
JavaFoil+Calcfoil stall+Eppler ext transition |  |  |  | L/D Max: | 143.089 | at alpha= | 5 | deg
Re: | 3000000 |  |  | Cd Min: | 0.00497 | at alpha= | 0.5 | deg
Mach: | 0.1 |  |  | Cl=0 at alpha= | -2.4407 | deg
|  |  |  | @ Cl=0.1, Cd= | 0.006818
|  |  |  | @ Cl=0.4, Cd= | 0.005042
|  |  |  | @ Cl=0.6, Cd= | 0.0050571
alpha (deg) | Cl | Cd | Cm | Cl/Cd
-16 | -0.379 | 0.12874 | -0.01 | -2.943
-15.5 | -0.396 | 0.12177 | -0.01 | -3.25
-15 | -0.412 | 0.11786 | -0.01 | -3.499
-14.5 | -0.429 | 0.11097 | -0.01 | -3.862
-14 | -0.444 | 0.10497 | -0.011 | -4.229
-13.5 | -0.458 | 0.09999 | -0.011 | -4.582
-13 | -0.471 | 0.09434 | -0.011 | -4.992
-12.5 | -0.482 | 0.09054 | -0.011 | -5.323
-12 | -0.491 | 0.08389 | -0.011 | -5.851
-11.5 | -0.497 | 0.0802 | -0.012 | -6.198
-11 | -0.5 | 0.075 | -0.012 | -6.67
-10.5 | -0.5 | 0.06908 | -0.012 | -7.239
-10 | -0.496 | 0.06547 | -0.012 | -7.577
-9.5 | -0.488 | 0.05986 | -0.013 | -8.157
-9 | -0.476 | 0.05728 | -0.013 | -8.309
-8.5 | -0.459 | 0.05322 | -0.014 | -8.634
-8 | -0.439 | 0.04918 | -0.015 | -8.927
-7.5 | -0.414 | 0.04639 | -0.015 | -8.924
-7 | -0.385 | 0.0434 | -0.015 | -8.874
-6.5 | -0.353 | 0.04033 | -0.016 | -8.754
-6 | -0.319 | 0.03638 | -0.019 | -8.774
-5.5 | -0.344 | 0.00805 | -0.033 | -42.718
-5 | -0.292 | 0.00783 | -0.033 | -37.331
-4.5 | -0.238 | 0.00769 | -0.034 | -31.004
-4 | -0.182 | 0.00746 | -0.034 | -24.406
-3.5 | -0.125 | 0.00728 | -0.035 | -17.121
-3 | -0.066 | 0.00714 | -0.036 | -9.289
-2.5 | -0.007 | 0.007 | -0.036 | -1.027
-2 | 0.052 | 0.00689 | -0.037 | 7.602
-1.5 | 0.112 | 0.0068 | -0.038 | 16.513
-1 | 0.172 | 0.00672 | -0.038 | 25.64
-0.5 | 0.232 | 0.00667 | -0.039 | 34.833
0 | 0.293 | 0.00664 | -0.04 | 44.163
0.5 | 0.352 | 0.00497 | -0.04 | 70.916
1 | 0.412 | 0.00506 | -0.041 | 81.538
1.5 | 0.472 | 0.00515 | -0.042 | 91.702
2 | 0.531 | 0.005 | -0.042 | 106.304
2.5 | 0.59 | 0.00503 | -0.043 | 117.382
3 | 0.649 | 0.00519 | -0.044 | 125.136
3.5 | 0.708 | 0.00543 | -0.044 | 130.419
4 | 0.767 | 0.00583 | -0.045 | 131.633
4.5 | 0.825 | 0.00581 | -0.046 | 141.954
5 | 0.881 | 0.00615 | -0.046 | 143.089
5.5 | 0.935 | 0.00743 | -0.047 | 125.846
6 | 0.987 | 0.00801 | -0.047 | 123.278
6.5 | 1.031 | 0.01117 | -0.048 | 92.24
7 | 1.078 | 0.01172 | -0.048 | 92.014
7.5 | 1.122 | 0.01226 | -0.049 | 91.48
8 | 1.161 | 0.01293 | -0.049 | 89.792
8.5 | 1.195 | 0.01362 | -0.05 | 87.781
9 | 1.22 | 0.01445 | -0.051 | 84.472
9.5 | 1.238 | 0.01531 | -0.051 | 80.858
10 | 1.247 | 0.01639 | -0.052 | 76.037
10.5 | 1.248 | 0.01749 | -0.052 | 71.333
11 | 1.24 | 0.01895 | -0.053 | 65.408
11.5 | 1.224 | 0.02026 | -0.053 | 60.43
12 | 1.199 | 0.02246 | -0.054 | 53.391
12.5 | 1.169 | 0.02404 | -0.054 | 48.625
13 | 1.131 | 0.02639 | -0.054 | 42.839
13.5 | 1.08 | 0.03118 | -0.054 | 34.623
14 | 1.032 | 0.0342 | -0.054 | 30.185
14.5 | 0.962 | 0.04565 | -0.053 | 21.07
15 | 0.834 | 0.0959 | -0.04 | 8.693
15.5 | 0.779 | 0.11155 | -0.035 | 6.984

## 60. Re 3M Mach 0.10 (2)
BIGFOIL.COM POLAR EXPORT
NACA65-512 a=0.0
NACA65-512 a=0.0 |  |  |  | Cl Max: | 1.5556 | at alpha= | 17 | deg
XFOIL ncrit=9 |  |  |  | L/D Max: | 156.744 | at alpha= | 4 | deg
Re: | 3000000 |  |  | Cd Min: | 0.10258 | at alpha= | 20 | deg
Mach: | 0.1 |  |  | Cl=0 at alpha= | -2.5689 | deg
|  |  |  | @ Cl=0.1, Cd= | 0.00647
|  |  |  | @ Cl=0.4, Cd= | 0.0041586
|  |  |  | @ Cl=0.6, Cd= | 0.0042705
alpha (deg) | Cl | Cd | Cm | Cl/Cd
-12 | -0.9959 | 0.02184 | -0.0463 | -45.5998
-11.5 | -0.9622 | 0.01825 | -0.0443 | -52.7233
-11 | -0.9165 | 0.01655 | -0.0433 | -55.3776
-10.5 | -0.8673 | 0.01536 | -0.0426 | -56.4648
-10 | -0.8165 | 0.01437 | -0.042 | -56.8198
-9 | -0.7119 | 0.01272 | -0.0412 | -55.967
-8.5 | -0.6626 | 0.01116 | -0.0404 | -59.3728
-8 | -0.6083 | 0.01062 | -0.0403 | -57.2787
-7.5 | -0.5533 | 0.01017 | -0.0402 | -54.4051
-7 | -0.4981 | 0.00972 | -0.0402 | -51.2449
-6 | -0.3886 | 0.00862 | -0.04 | -45.0812
-5.5 | -0.3321 | 0.00839 | -0.0402 | -39.5828
-5 | -0.2751 | 0.0082 | -0.0405 | -33.5488
-4.5 | -0.2201 | 0.00765 | -0.0405 | -28.7712
-4 | -0.163 | 0.00745 | -0.0409 | -21.8792
-3.5 | -0.1054 | 0.00733 | -0.0413 | -14.3793
-3 | -0.0494 | 0.00692 | -0.0415 | -7.1387
-2.5 | 0.0079 | 0.00671 | -0.0419 | 1.1773
-1.5 | 0.123 | 0.00641 | -0.0429 | 19.1888
-1 | 0.1804 | 0.00623 | -0.0433 | 28.9567
-0.5 | 0.2382 | 0.00613 | -0.0439 | 38.8581
0 | 0.2956 | 0.00593 | -0.0444 | 49.8482
0.5 | 0.346 | 0.0043 | -0.0445 | 80.4651
1 | 0.4033 | 0.00415 | -0.045 | 97.1807
1.5 | 0.4607 | 0.00412 | -0.0456 | 111.8204
2 | 0.5183 | 0.00415 | -0.0461 | 124.8916
3 | 0.6336 | 0.00432 | -0.0473 | 146.6667
3.5 | 0.6906 | 0.00446 | -0.0478 | 154.843
4 | 0.7461 | 0.00476 | -0.0481 | 156.7437
4.5 | 0.7968 | 0.00552 | -0.0478 | 144.3478
5 | 0.8468 | 0.00622 | -0.0473 | 136.1415
5.5 | 0.8955 | 0.00693 | -0.0466 | 129.2208
6 | 0.9404 | 0.0078 | -0.0452 | 120.5641
6.5 | 0.981 | 0.0087 | -0.0428 | 112.7586
7 | 1.0377 | 0.00971 | -0.0443 | 106.8692
7.5 | 1.0844 | 0.01041 | -0.0433 | 104.1691
8 | 1.131 | 0.01105 | -0.0423 | 102.3529
8.5 | 1.1775 | 0.01161 | -0.0413 | 101.4212
9 | 1.2194 | 0.01237 | -0.0395 | 98.5772
9.5 | 1.2619 | 0.01298 | -0.0379 | 97.2188
10 | 1.2942 | 0.0137 | -0.0344 | 94.4672
10.5 | 1.3186 | 0.01475 | -0.03 | 89.3966
11 | 1.3503 | 0.01566 | -0.0272 | 86.2261
11.5 | 1.3792 | 0.01685 | -0.0243 | 81.8516
12 | 1.4039 | 0.01838 | -0.0213 | 76.3819
12.5 | 1.4316 | 0.01987 | -0.0189 | 72.0483
13 | 1.4526 | 0.02189 | -0.0162 | 66.3591
13.5 | 1.4752 | 0.02393 | -0.0139 | 61.6465
14 | 1.4918 | 0.0265 | -0.0115 | 56.2943
14.5 | 1.5084 | 0.02925 | -0.0095 | 51.5692
15 | 1.5215 | 0.03243 | -0.0077 | 46.9164
15.5 | 1.5326 | 0.03596 | -0.0062 | 42.6196
16 | 1.5443 | 0.0397 | -0.0053 | 38.8992
16.5 | 1.5496 | 0.04428 | -0.0045 | 34.9955
17 | 1.5556 | 0.04908 | -0.0044 | 31.6952
17.5 | 1.5544 | 0.05497 | -0.0047 | 28.2772
18 | 1.5471 | 0.062 | -0.0058 | 24.9532
18.5 | 1.5348 | 0.0702 | -0.0078 | 21.8632
19 | 1.5265 | 0.07833 | -0.0104 | 19.4881
19.5 | 1.4998 | 0.08985 | -0.015 | 16.6923
20 | 1.4701 | 0.10258 | -0.0208 | 14.3313

## 61. Re 3M Mach 0.25 (1)
BIGFOIL.COM POLAR EXPORT
NACA65-512 a=0.0
NACA65-512 a=0.0 |  |  |  | Cl Max: | 1.23 | at alpha= | 9.5 | deg
JavaFoil+Calcfoil stall+Eppler ext transition |  |  |  | L/D Max: | 141.797 | at alpha= | 5 | deg
Re: | 3000000 |  |  | Cd Min: | 0.00501 | at alpha= | 2 | deg
Mach: | 0.25 |  |  | Cl=0 at alpha= | -2.4426 | deg
|  |  |  | @ Cl=0.1, Cd= | 0.0068771
|  |  |  | @ Cl=0.4, Cd= | 0.005069
|  |  |  | @ Cl=0.6, Cd= | 0.11356
alpha (deg) | Cl | Cd | Cm | Cl/Cd
-14 | -0.067 | 0.10551 | -0.011 | -0.634
-13.5 | -0.15 | 0.10247 | -0.011 | -1.46
-13 | -0.211 | 0.09768 | -0.011 | -2.156
-12.5 | -0.259 | 0.09374 | -0.012 | -2.761
-12 | -0.301 | 0.08731 | -0.012 | -3.444
-11.5 | -0.337 | 0.08394 | -0.012 | -4.017
-11 | -0.368 | 0.07909 | -0.012 | -4.655
-10.5 | -0.393 | 0.07473 | -0.012 | -5.263
-10 | -0.412 | 0.06956 | -0.012 | -5.925
-9.5 | -0.424 | 0.06533 | -0.013 | -6.493
-9 | -0.429 | 0.0602 | -0.013 | -7.129
-8.5 | -0.427 | 0.05605 | -0.014 | -7.616
-8 | -0.418 | 0.05124 | -0.014 | -8.152
-7.5 | -0.402 | 0.04763 | -0.015 | -8.436
-7 | -0.379 | 0.04435 | -0.015 | -8.553
-6.5 | -0.351 | 0.0417 | -0.016 | -8.423
-6 | -0.319 | 0.03895 | -0.017 | -8.177
-5.5 | -0.283 | 0.03545 | -0.019 | -7.977
-5 | -0.298 | 0.00794 | -0.034 | -37.464
-4.5 | -0.244 | 0.00779 | -0.035 | -31.26
-4 | -0.186 | 0.00755 | -0.035 | -24.687
-3.5 | -0.128 | 0.00737 | -0.036 | -17.334
-3 | -0.068 | 0.00719 | -0.037 | -9.449
-2.5 | -0.007 | 0.00706 | -0.037 | -1.045
-2 | 0.054 | 0.00696 | -0.038 | 7.727
-1.5 | 0.115 | 0.00685 | -0.039 | 16.84
-1 | 0.177 | 0.00676 | -0.039 | 26.18
-0.5 | 0.239 | 0.00674 | -0.04 | 35.436
0 | 0.301 | 0.0067 | -0.041 | 44.968
0.5 | 0.362 | 0.00502 | -0.041 | 72.074
1 | 0.424 | 0.0051 | -0.042 | 82.971
1.5 | 0.485 | 0.00523 | -0.043 | 92.66
2 | 0.546 | 0.00501 | -0.043 | 108.989
2.5 | 0.606 | 0.00511 | -0.044 | 118.643
3 | 0.667 | 0.00527 | -0.045 | 126.564
3.5 | 0.728 | 0.00555 | -0.045 | 131.219
4 | 0.788 | 0.00598 | -0.046 | 131.685
4.5 | 0.846 | 0.00602 | -0.047 | 140.468
5 | 0.903 | 0.00637 | -0.047 | 141.797
5.5 | 0.958 | 0.00775 | -0.048 | 123.604
6 | 1.01 | 0.00837 | -0.049 | 120.674
6.5 | 1.053 | 0.01167 | -0.049 | 90.239
7 | 1.1 | 0.01224 | -0.05 | 89.906
7.5 | 1.142 | 0.01293 | -0.05 | 88.362
8 | 1.178 | 0.01367 | -0.051 | 86.18
8.5 | 1.208 | 0.01452 | -0.051 | 83.223
9 | 1.225 | 0.01548 | -0.052 | 79.113
9.5 | 1.23 | 0.01662 | -0.052 | 73.994
10 | 1.223 | 0.01802 | -0.053 | 67.863
10.5 | 1.202 | 0.01938 | -0.053 | 62.046
11 | 1.168 | 0.02109 | -0.054 | 55.381
11.5 | 1.119 | 0.02332 | -0.054 | 47.976
12 | 1.055 | 0.02612 | -0.054 | 40.401
12.5 | 0.845 | 0.0834 | -0.033 | 10.126
13 | 0.777 | 0.08836 | -0.033 | 8.788
13.5 | 0.696 | 0.09905 | -0.029 | 7.023
14 | 0.614 | 0.1083 | -0.028 | 5.666
14.5 | 0.527 | 0.11356 | -0.028 | 4.642

## 62. Re 3M Mach 0.25 (2)
BIGFOIL.COM POLAR EXPORT
NACA65-512 a=0.0
NACA65-512 a=0.0 |  |  |  | Cl Max: | 1.4776 | at alpha= | 15 | deg
XFOIL ncrit=9 |  |  |  | L/D Max: | 158.074 | at alpha= | 4 | deg
Re: | 3000000 |  |  | Cd Min: | 0.24236 | at alpha= | -20 | deg
Mach: | 0.25 |  |  | Cl=0 at alpha= | -2.5764 | deg
|  |  |  | @ Cl=0.1, Cd= | 0.0065564
|  |  |  | @ Cl=0.4, Cd= | 0.0042605
|  |  |  | @ Cl=0.6, Cd= | 0.0042878
alpha (deg) | Cl | Cd | Cm | Cl/Cd
-20 | -0.6625 | 0.24236 | 0.0452 | -2.7335
-19.5 | -0.6436 | 0.2357 | 0.0407 | -2.7306
-19 | -0.6243 | 0.22787 | 0.0364 | -2.7397
-18.5 | -0.6059 | 0.22057 | 0.032 | -2.747
-18 | -0.5875 | 0.21351 | 0.0276 | -2.7516
-17.5 | -0.5691 | 0.20647 | 0.0234 | -2.7563
-17 | -0.5517 | 0.19889 | 0.0191 | -2.7739
-16.5 | -0.5361 | 0.19125 | 0.0149 | -2.8031
-16 | -0.5178 | 0.18464 | 0.0108 | -2.8044
-15.5 | -0.5 | 0.17802 | 0.0069 | -2.8087
-15 | -0.483 | 0.17082 | 0.0028 | -2.8275
-14.5 | -0.4617 | 0.16256 | -0.0031 | -2.8402
-14 | -0.4501 | 0.15413 | -0.0063 | -2.9203
-13.5 | -0.438 | 0.1461 | -0.0099 | -2.9979
-13 | -0.431 | 0.13672 | -0.0143 | -3.1524
-12 | -0.4099 | 0.12084 | -0.0221 | -3.3921
-11.5 | -0.4032 | 0.11218 | -0.0263 | -3.5942
-11 | -0.4099 | 0.10053 | -0.0318 | -4.0774
-10.5 | -0.3965 | 0.09468 | -0.0352 | -4.1878
-10 | -0.3973 | 0.0859 | -0.0399 | -4.6251
-9.5 | -0.4004 | 0.07732 | -0.0449 | -5.1785
-8 | -0.6234 | 0.01404 | -0.0466 | -44.4017
-7.5 | -0.5721 | 0.01183 | -0.0453 | -48.3601
-7 | -0.515 | 0.01095 | -0.0447 | -47.032
-6.5 | -0.458 | 0.01014 | -0.0441 | -45.1677
-6 | -0.4023 | 0.00917 | -0.0433 | -43.8713
-5.5 | -0.3434 | 0.00878 | -0.0431 | -39.1116
-5 | -0.2845 | 0.00847 | -0.043 | -33.5891
-4.5 | -0.227 | 0.0079 | -0.0428 | -28.7342
-4 | -0.168 | 0.00763 | -0.0429 | -22.0183
-3.5 | -0.1084 | 0.00744 | -0.0432 | -14.5699
-3 | -0.0499 | 0.0071 | -0.0433 | -7.0282
-2.5 | 0.009 | 0.0068 | -0.0435 | 1.3235
-2 | 0.0684 | 0.00662 | -0.0439 | 10.3323
-1.5 | 0.128 | 0.0065 | -0.0444 | 19.6923
-1 | 0.1872 | 0.00627 | -0.0448 | 29.8565
-0.5 | 0.2468 | 0.00618 | -0.0454 | 39.9353
0 | 0.3063 | 0.00601 | -0.0459 | 50.9651
0.5 | 0.358 | 0.00436 | -0.046 | 82.1101
1 | 0.4171 | 0.00422 | -0.0465 | 98.8389
1.5 | 0.4765 | 0.00417 | -0.047 | 114.2686
2 | 0.5361 | 0.0042 | -0.0475 | 127.6429
2.5 | 0.5958 | 0.00428 | -0.0482 | 139.2056
3 | 0.6553 | 0.00439 | -0.0487 | 149.2711
3.5 | 0.7142 | 0.00456 | -0.0492 | 156.6228
4 | 0.7714 | 0.00488 | -0.0494 | 158.0738
4.5 | 0.8234 | 0.00568 | -0.0488 | 144.9648
5.5 | 0.9238 | 0.00721 | -0.047 | 128.1276
6 | 0.968 | 0.00819 | -0.0449 | 118.1929
6.5 | 1.0081 | 0.00918 | -0.042 | 109.8148
7 | 1.0652 | 0.01021 | -0.0429 | 104.3291
7.5 | 1.1129 | 0.01089 | -0.0414 | 102.1947
8 | 1.1589 | 0.01158 | -0.0396 | 100.0777
8.5 | 1.2019 | 0.01231 | -0.0373 | 97.6361
9 | 1.235 | 0.01311 | -0.0332 | 94.2029
9.5 | 1.2664 | 0.01399 | -0.0291 | 90.5218
10 | 1.2955 | 0.01518 | -0.0252 | 85.3426
10.5 | 1.3254 | 0.0165 | -0.0218 | 80.3273
11 | 1.3554 | 0.01795 | -0.0187 | 75.5097
11.5 | 1.3815 | 0.01978 | -0.0156 | 69.8433
12 | 1.4066 | 0.02182 | -0.0127 | 64.4638
12.5 | 1.4268 | 0.02432 | -0.0097 | 58.6678
13 | 1.4449 | 0.02713 | -0.007 | 53.2584
13.5 | 1.4526 | 0.03092 | -0.0042 | 46.9793
14 | 1.4655 | 0.03454 | -0.0022 | 42.4291
14.5 | 1.4747 | 0.03878 | -0.0006 | 38.0273
15 | 1.4776 | 0.04393 | 0.0006 | 33.6353
15.5 | 1.4724 | 0.05032 | 0.001 | 29.2607
16 | 1.4701 | 0.05685 | 0.0005 | 25.8593
16.5 | 1.4577 | 0.06507 | -0.0009 | 22.402
17 | 1.4453 | 0.07395 | -0.0035 | 19.5443
17.5 | 1.4201 | 0.08528 | -0.0078 | 16.6522
18 | 1.3977 | 0.09698 | -0.0132 | 14.4122
18.5 | 1.3619 | 0.11172 | -0.0209 | 12.1903
19 | 1.3314 | 0.12624 | -0.0292 | 10.5466
19.5 | 1.2903 | 0.14351 | -0.0398 | 8.991
20 | 1.2571 | 0.15989 | -0.0502 | 7.8623

## 63. Re 3M Mach 0.50 (1)
BIGFOIL.COM POLAR EXPORT
NACA65-512 a=0.0
NACA65-512 a=0.0 |  |  |  | Cl Max: | 1.207 | at alpha= | 20 | deg
JavaFoil+Calcfoil stall+Eppler ext transition |  |  |  | L/D Max: | 134.691 | at alpha= | 3 | deg
Re: | 3000000 |  |  | Cd Min: | 0.00513 | at alpha= | 1 | deg
Mach: | 0.5 |  |  | Cl=0 at alpha= | -2.4412 | deg
|  |  |  | @ Cl=0.1, Cd= | 0.007142
|  |  |  | @ Cl=0.4, Cd= | 0.0068929
|  |  |  | @ Cl=0.6, Cd= | 0.0053207
alpha (deg) | Cl | Cd | Cm | Cl/Cd
-20 | -0.959 | 0.16649 | -0.012 | -5.759
-19.5 | -0.932 | 0.15975 | -0.012 | -5.836
-19 | -0.906 | 0.15391 | -0.012 | -5.884
-18.5 | -0.879 | 0.1492 | -0.013 | -5.892
-18 | -0.853 | 0.15083 | -0.013 | -5.653
-17.5 | -0.824 | 0.14227 | -0.013 | -5.791
-17 | -0.797 | 0.13553 | -0.013 | -5.877
-16.5 | -0.77 | 0.13155 | -0.013 | -5.851
-16 | -0.743 | 0.13039 | -0.013 | -5.696
-15.5 | -0.716 | 0.12645 | -0.013 | -5.661
-15 | -0.689 | 0.12118 | -0.014 | -5.684
-14.5 | -0.661 | 0.1141 | -0.014 | -5.796
-14 | -0.633 | 0.10877 | -0.013 | -5.821
-13.5 | -0.606 | 0.10365 | -0.014 | -5.847
-13 | -0.579 | 0.10355 | -0.014 | -5.591
-12.5 | -0.552 | 0.09977 | -0.014 | -5.53
-12 | -0.525 | 0.09646 | -0.014 | -5.437
-11.5 | -0.497 | 0.08937 | -0.015 | -5.563
-11 | -0.47 | 0.09168 | -0.015 | -5.126
-10.5 | -0.442 | 0.07961 | -0.014 | -5.55
-10 | -0.415 | 0.06932 | -0.015 | -5.983
-9.5 | -0.387 | 0.06289 | -0.015 | -6.16
-9 | -0.36 | 0.0583 | -0.016 | -6.177
-8.5 | -0.333 | 0.05401 | -0.016 | -6.161
-8 | -0.305 | 0.04976 | -0.016 | -6.137
-7.5 | -0.278 | 0.0468 | -0.017 | -5.94
-7 | -0.25 | 0.05426 | -0.016 | -4.604
-6.5 | -0.222 | 0.04722 | -0.016 | -4.712
-6 | -0.195 | 0.0432 | -0.017 | -4.518
-5.5 | -0.168 | 0.04441 | -0.016 | -3.773
-5 | -0.236 | 0.03856 | -0.017 | -6.13
-4.5 | -0.207 | 0.03544 | -0.018 | -5.829
-4 | -0.162 | 0.03288 | -0.02 | -4.937
-3.5 | -0.14 | 0.00776 | -0.04 | -18.013
-3 | -0.075 | 0.00753 | -0.041 | -9.962
-2.5 | -0.008 | 0.00737 | -0.042 | -1.11
-2 | 0.06 | 0.0072 | -0.042 | 8.32
-1.5 | 0.129 | 0.0071 | -0.043 | 18.124
-1 | 0.198 | 0.00698 | -0.044 | 28.331
-0.5 | 0.267 | 0.00692 | -0.045 | 38.553
0 | 0.337 | 0.00693 | -0.045 | 48.581
0.5 | 0.405 | 0.00689 | -0.046 | 58.753
1 | 0.473 | 0.00513 | -0.047 | 92.221
1.5 | 0.541 | 0.00526 | -0.048 | 102.838
2 | 0.609 | 0.00533 | -0.048 | 114.284
2.5 | 0.677 | 0.00556 | -0.049 | 121.652
3 | 0.744 | 0.00552 | -0.05 | 134.691
3.5 | 0.81 | 0.0067 | -0.051 | 120.936
4 | 0.875 | 0.00719 | -0.051 | 121.708
4.5 | 0.937 | 0.00777 | -0.052 | 120.668
5 | 0.996 | 0.00851 | -0.053 | 117.088
5.5 | 1.051 | 0.00943 | -0.053 | 111.485
6 | 1.095 | 0.01342 | -0.053 | 81.578
6.5 | 1.139 | 0.0144 | -0.054 | 79.113
7 | 1.174 | 0.01553 | -0.055 | 75.617
7.5 | 1.187 | 0.01682 | -0.055 | 70.577
8 | 1.159 | 0.01855 | -0.056 | 62.46
8.5 | 1 | 0.02154 | -0.056 | 46.446
9 | 0.735 | 0.02201 | -0.057 | 33.385
9.5 | 0.754 | 0.02574 | -0.056 | 29.304
10 | 0.668 | 0.07473 | -0.026 | 8.944
10.5 | 0.702 | 0.06826 | -0.035 | 10.288
11 | 0.722 | 0.07736 | -0.029 | 9.335
11.5 | 0.747 | 0.08971 | -0.028 | 8.328
12 | 0.774 | 0.09408 | -0.03 | 8.228
12.5 | 0.8 | 0.09887 | -0.031 | 8.091
13 | 0.826 | 0.102 | -0.031 | 8.098
13.5 | 0.853 | 0.10698 | -0.033 | 7.976
14 | 0.879 | 0.11165 | -0.034 | 7.872
14.5 | 0.906 | 0.11746 | -0.036 | 7.717
15 | 0.932 | 0.12037 | -0.037 | 7.745
15.5 | 0.958 | 0.12425 | -0.038 | 7.712
16 | 0.985 | 0.1314 | -0.039 | 7.496
16.5 | 1.016 | 0.13938 | -0.042 | 7.288
17 | 1.037 | 0.14304 | -0.041 | 7.251
17.5 | 1.063 | 0.14601 | -0.042 | 7.28
18 | 1.095 | 0.15209 | -0.045 | 7.202
18.5 | 1.116 | 0.15162 | -0.044 | 7.362
19 | 1.142 | 0.16057 | -0.045 | 7.113
19.5 | 1.171 | 0.16372 | -0.047 | 7.151
20 | 1.207 | 0.16601 | -0.051 | 7.269

## 64. Re 3M Mach 0.50 (2)
BIGFOIL.COM POLAR EXPORT
NACA65-512 a=0.0
NACA65-512 a=0.0 |  |  |  | Cl Max: | 1.2824 | at alpha= | 10 | deg
XFOIL ncrit=9 |  |  |  | L/D Max: | 163.101 | at alpha= | 3.5 | deg
Re: | 3000000 |  |  | Cd Min: | 0.26423 | at alpha= | -20 | deg
Mach: | 0.5 |  |  | Cl=0 at alpha= | -2.6224 | deg
|  |  |  | @ Cl=0.1, Cd= | 0.0069352
|  |  |  | @ Cl=0.4, Cd= | 0.0050867
|  |  |  | @ Cl=0.6, Cd= | 0.0044881
alpha (deg) | Cl | Cd | Cm | Cl/Cd
-20 | -0.7192 | 0.26423 | 0.0561 | -2.7219
-19.5 | -0.6958 | 0.25602 | 0.0508 | -2.7178
-19 | -0.6721 | 0.24723 | 0.0456 | -2.7185
-18.5 | -0.649 | 0.2386 | 0.0403 | -2.72
-18 | -0.6259 | 0.23028 | 0.0351 | -2.718
-17.5 | -0.6029 | 0.22207 | 0.03 | -2.7149
-17 | -0.5815 | 0.21358 | 0.025 | -2.7226
-16.5 | -0.5587 | 0.20624 | 0.0202 | -2.709
-16 | -0.5355 | 0.19876 | 0.0154 | -2.6942
-15.5 | -0.515 | 0.19125 | 0.0113 | -2.6928
-15 | -0.4941 | 0.18321 | 0.0072 | -2.6969
-14.5 | -0.4733 | 0.17517 | 0.0027 | -2.7019
-14 | -0.4542 | 0.16647 | -0.0019 | -2.7284
-13.5 | -0.4353 | 0.15804 | -0.0064 | -2.7544
-12.5 | -0.3981 | 0.14241 | -0.0152 | -2.7954
-12 | -0.3834 | 0.13314 | -0.0198 | -2.8797
-11.5 | -0.3617 | 0.12688 | -0.0238 | -2.8507
-11 | -0.3552 | 0.11626 | -0.0289 | -3.0552
-10.5 | -0.3408 | 0.10866 | -0.0331 | -3.1364
-10 | -0.3297 | 0.10045 | -0.0375 | -3.2822
-9.5 | -0.3158 | 0.09339 | -0.0415 | -3.3815
-9 | -0.3049 | 0.08585 | -0.0458 | -3.5515
-8.5 | -0.302 | 0.0774 | -0.0505 | -3.9018
-8 | -0.3022 | 0.06881 | -0.0558 | -4.3918
-7.5 | -0.3102 | 0.05977 | -0.0638 | -5.1899
-7 | -0.3354 | 0.0525 | -0.0658 | -6.3886
-6.5 | -0.3418 | 0.04457 | -0.0664 | -7.6688
-6 | -0.3353 | 0.03656 | -0.0654 | -9.1712
-5.5 | -0.3064 | 0.03045 | -0.0635 | -10.0624
-5 | -0.273 | 0.02342 | -0.0606 | -11.6567
-4.5 | -0.2365 | 0.01477 | -0.0567 | -16.0122
-4 | -0.1806 | 0.01012 | -0.0544 | -17.8458
-3.5 | -0.1174 | 0.00853 | -0.0528 | -13.7632
-3 | -0.05 | 0.00799 | -0.052 | -6.2578
-2.5 | 0.0162 | 0.00741 | -0.0514 | 2.1862
-2 | 0.0831 | 0.007 | -0.0512 | 11.8714
-1.5 | 0.1509 | 0.00674 | -0.0513 | 22.3887
-1 | 0.2185 | 0.00651 | -0.0515 | 33.5637
-0.5 | 0.2862 | 0.00635 | -0.0519 | 45.0709
0 | 0.3544 | 0.00625 | -0.0525 | 56.704
0.5 | 0.4132 | 0.00475 | -0.0524 | 86.9895
1 | 0.4798 | 0.00447 | -0.0528 | 107.3378
1.5 | 0.5479 | 0.00445 | -0.0534 | 123.1236
2 | 0.6163 | 0.0045 | -0.0539 | 136.9556
2.5 | 0.6849 | 0.00461 | -0.0544 | 148.5683
3 | 0.753 | 0.00478 | -0.0547 | 157.5314
3.5 | 0.8204 | 0.00503 | -0.0548 | 163.1014
4 | 0.8847 | 0.0055 | -0.0542 | 160.8545
4.5 | 0.9406 | 0.00645 | -0.0523 | 145.8295
5.5 | 1.0371 | 0.00859 | -0.0455 | 120.7334
6 | 1.0606 | 0.01001 | -0.0378 | 105.954
6.5 | 1.0895 | 0.01165 | -0.032 | 93.5193
7 | 1.1239 | 0.01299 | -0.0268 | 86.5204
7.5 | 1.1592 | 0.01457 | -0.0221 | 79.5607
8 | 1.1954 | 0.01635 | -0.0177 | 73.1131
8.5 | 1.227 | 0.01856 | -0.0132 | 66.1099
9 | 1.253 | 0.02132 | -0.0087 | 58.7711
9.5 | 1.2773 | 0.02443 | -0.0043 | 52.2841
10 | 1.2824 | 0.02898 | 0.0003 | 44.2512
10.5 | 1.2737 | 0.03492 | 0.0044 | 36.4748
11 | 1.2574 | 0.04205 | 0.0074 | 29.9025
11.5 | 1.2331 | 0.05061 | 0.0087 | 24.3648
12 | 1.202 | 0.06089 | 0.0076 | 19.7405
12.5 | 1.1709 | 0.07247 | 0.0039 | 16.157
13 | 1.1389 | 0.08549 | -0.0022 | 13.322
13.5 | 1.1094 | 0.09947 | -0.0101 | 11.1531
14 | 1.0817 | 0.1143 | -0.0192 | 9.4637
14.5 | 1.0593 | 0.12917 | -0.0287 | 8.2008
15 | 1.0413 | 0.14399 | -0.038 | 7.2318

## 65. Re 4M Mach 0.00 (1)
BIGFOIL.COM POLAR EXPORT
NACA65-512 a=0.0
NACA65-512 a=0.0 |  |  |  | Cl Max: | 1.255 | at alpha= | 10.5 | deg
JavaFoil+Calcfoil stall+Eppler ext transition |  |  |  | L/D Max: | 142.222 | at alpha= | 5 | deg
Re: | 4000000 |  |  | Cd Min: | 0.00483 | at alpha= | 0.5 | deg
Mach: | 0 |  |  | Cl=0 at alpha= | -2.4407 | deg
|  |  |  | @ Cl=0.1, Cd= | 0.006532
|  |  |  | @ Cl=0.4, Cd= | 0.0048881
|  |  |  | @ Cl=0.6, Cd= | 0.0050383
alpha (deg) | Cl | Cd | Cm | Cl/Cd
-16.5 | -0.408 | 0.13412 | -0.01 | -3.043
-16 | -0.423 | 0.12791 | -0.01 | -3.305
-15.5 | -0.437 | 0.1188 | -0.01 | -3.68
-15 | -0.451 | 0.11362 | -0.01 | -3.972
-14.5 | -0.465 | 0.10716 | -0.01 | -4.335
-14 | -0.477 | 0.10284 | -0.011 | -4.639
-13.5 | -0.488 | 0.09744 | -0.011 | -5.011
-13 | -0.498 | 0.09204 | -0.011 | -5.412
-12.5 | -0.506 | 0.08799 | -0.011 | -5.751
-12 | -0.512 | 0.08116 | -0.012 | -6.307
-11.5 | -0.515 | 0.077 | -0.012 | -6.688
-11 | -0.515 | 0.07247 | -0.012 | -7.11
-10.5 | -0.513 | 0.06767 | -0.013 | -7.575
-10 | -0.506 | 0.06356 | -0.013 | -7.958
-9.5 | -0.496 | 0.05869 | -0.013 | -8.451
-9 | -0.482 | 0.05577 | -0.014 | -8.636
-8.5 | -0.463 | 0.05193 | -0.014 | -8.925
-8 | -0.441 | 0.04833 | -0.015 | -9.136
-7.5 | -0.416 | 0.04525 | -0.015 | -9.189
-7 | -0.387 | 0.04207 | -0.016 | -9.188
-6.5 | -0.437 | 0.00805 | -0.031 | -54.231
-6 | -0.391 | 0.00786 | -0.032 | -49.801
-5.5 | -0.343 | 0.00771 | -0.032 | -44.481
-5 | -0.291 | 0.00748 | -0.033 | -38.928
-4.5 | -0.238 | 0.00733 | -0.034 | -32.423
-4 | -0.181 | 0.00713 | -0.034 | -25.437
-3.5 | -0.124 | 0.00697 | -0.035 | -17.804
-3 | -0.066 | 0.00683 | -0.036 | -9.654
-2.5 | -0.007 | 0.00672 | -0.036 | -1.065
-2 | 0.052 | 0.00662 | -0.037 | 7.877
-1.5 | 0.112 | 0.00651 | -0.037 | 17.163
-1 | 0.172 | 0.00648 | -0.038 | 26.463
-0.5 | 0.231 | 0.00644 | -0.039 | 35.944
0 | 0.292 | 0.00639 | -0.039 | 45.658
0.5 | 0.351 | 0.00483 | -0.04 | 72.67
1 | 0.41 | 0.0049 | -0.041 | 83.731
1.5 | 0.47 | 0.005 | -0.041 | 93.952
2 | 0.529 | 0.00487 | -0.042 | 108.502
2.5 | 0.587 | 0.00497 | -0.043 | 118.112
3 | 0.646 | 0.00528 | -0.043 | 122.476
3.5 | 0.705 | 0.00558 | -0.044 | 126.259
4 | 0.763 | 0.00584 | -0.045 | 130.777
4.5 | 0.821 | 0.00616 | -0.045 | 133.277
5 | 0.876 | 0.00616 | -0.046 | 142.222
5.5 | 0.931 | 0.00661 | -0.047 | 140.898
6 | 0.983 | 0.00798 | -0.047 | 123.215
6.5 | 1.028 | 0.01058 | -0.048 | 97.17
7 | 1.076 | 0.01107 | -0.048 | 97.229
7.5 | 1.12 | 0.01164 | -0.049 | 96.196
8 | 1.159 | 0.01215 | -0.049 | 95.416
8.5 | 1.195 | 0.01278 | -0.05 | 93.514
9 | 1.221 | 0.01353 | -0.051 | 90.291
9.5 | 1.24 | 0.01431 | -0.051 | 86.693
10 | 1.252 | 0.01518 | -0.052 | 82.486
10.5 | 1.255 | 0.01625 | -0.052 | 77.237
11 | 1.251 | 0.01757 | -0.053 | 71.198
11.5 | 1.239 | 0.01872 | -0.053 | 66.202
12 | 1.22 | 0.02032 | -0.054 | 60.027
12.5 | 1.193 | 0.02235 | -0.054 | 53.383
13 | 1.16 | 0.02446 | -0.054 | 47.429
13.5 | 1.122 | 0.02699 | -0.055 | 41.566
14 | 1.081 | 0.02929 | -0.055 | 36.898
14.5 | 1.033 | 0.0332 | -0.055 | 31.127
15 | 0.978 | 0.04003 | -0.054 | 24.419
15.5 | 0.916 | 0.0509 | -0.053 | 17.989

## 66. Re 4M Mach 0.00 (2)
BIGFOIL.COM POLAR EXPORT
NACA65-512 a=0.0
NACA65-512 a=0.0 |  |  |  | Cl Max: | 1.6016 | at alpha= | 18 | deg
XFOIL ncrit=9 |  |  |  | L/D Max: | 157.615 | at alpha= | 3.5 | deg
Re: | 4000000 |  |  | Cd Min: | 0.08145 | at alpha= | 20 | deg
Mach: | 0 |  |  | Cl=0 at alpha= | -2.5566 | deg
|  |  |  | @ Cl=0.1, Cd= | 0.0060608
|  |  |  | @ Cl=0.4, Cd= | 0.0039664
|  |  |  | @ Cl=0.6, Cd= | 0.0040593
alpha (deg) | Cl | Cd | Cm | Cl/Cd
-14.5 | -1.2143 | 0.02509 | -0.0484 | -48.3978
-13.5 | -1.1465 | 0.02085 | -0.0446 | -54.988
-13 | -1.1061 | 0.01915 | -0.0433 | -57.7598
-12.5 | -1.0624 | 0.01773 | -0.0422 | -59.921
-12 | -1.0157 | 0.01662 | -0.0415 | -61.1131
-11.5 | -0.9728 | 0.01462 | -0.0403 | -66.539
-11 | -0.9249 | 0.01335 | -0.0396 | -69.2809
-10.5 | -0.8739 | 0.01256 | -0.0392 | -69.578
-10 | -0.8219 | 0.01191 | -0.039 | -69.0092
-9 | -0.7161 | 0.01071 | -0.0387 | -66.8627
-8.5 | -0.6623 | 0.01022 | -0.0387 | -64.8043
-7.5 | -0.5555 | 0.00897 | -0.0384 | -61.9287
-7 | -0.5003 | 0.00862 | -0.0385 | -58.0394
-6.5 | -0.4447 | 0.00832 | -0.0387 | -53.4495
-6 | -0.3902 | 0.00779 | -0.0387 | -50.0899
-5 | -0.2773 | 0.00738 | -0.0394 | -37.5745
-4.5 | -0.2214 | 0.00703 | -0.0397 | -31.4936
-4 | -0.1646 | 0.00683 | -0.0401 | -24.0996
-3.5 | -0.1074 | 0.0067 | -0.0405 | -16.0299
-3 | -0.0501 | 0.00657 | -0.041 | -7.6256
-2.5 | 0.0064 | 0.00626 | -0.0414 | 1.0224
-2 | 0.0638 | 0.00613 | -0.0419 | 10.4078
-1.5 | 0.1213 | 0.00602 | -0.0425 | 20.1495
-1 | 0.1787 | 0.0059 | -0.043 | 30.2881
-0.5 | 0.2364 | 0.00579 | -0.0436 | 40.829
0 | 0.2937 | 0.00569 | -0.0442 | 51.6169
0.5 | 0.3451 | 0.00416 | -0.0444 | 82.9567
1 | 0.4018 | 0.00396 | -0.045 | 101.4646
1.5 | 0.459 | 0.0039 | -0.0455 | 117.6923
2 | 0.5164 | 0.00392 | -0.0461 | 131.7347
2.5 | 0.5739 | 0.004 | -0.0468 | 143.475
3 | 0.6311 | 0.00413 | -0.0474 | 152.8087
3.5 | 0.6872 | 0.00436 | -0.0479 | 157.6147
4 | 0.7414 | 0.00479 | -0.0481 | 154.7808
4.5 | 0.7918 | 0.00559 | -0.0479 | 141.6458
5 | 0.8429 | 0.00623 | -0.0477 | 135.297
5.5 | 0.8926 | 0.00689 | -0.0472 | 129.5501
6 | 0.939 | 0.00773 | -0.0462 | 121.4748
7 | 1.0264 | 0.00919 | -0.0429 | 111.6866
7.5 | 1.0856 | 0.00977 | -0.0447 | 111.1157
8 | 1.1338 | 0.01032 | -0.044 | 109.8643
8.5 | 1.1806 | 0.01089 | -0.0432 | 108.4114
9 | 1.2268 | 0.01145 | -0.0423 | 107.1441
9.5 | 1.2711 | 0.01204 | -0.0411 | 105.5731
10 | 1.3107 | 0.01278 | -0.0391 | 102.5587
10.5 | 1.345 | 0.01341 | -0.0361 | 100.2983
11 | 1.3727 | 0.0142 | -0.0322 | 96.669
11.5 | 1.3993 | 0.01525 | -0.0287 | 91.7574
12 | 1.4276 | 0.01636 | -0.0258 | 87.2616
12.5 | 1.4533 | 0.01775 | -0.0229 | 81.8761
13 | 1.4774 | 0.01934 | -0.0202 | 76.3909
13.5 | 1.5001 | 0.02114 | -0.0177 | 70.9603
14 | 1.5184 | 0.02336 | -0.0151 | 65
14.5 | 1.5391 | 0.02555 | -0.013 | 60.2387
15 | 1.5571 | 0.02806 | -0.0111 | 55.4918
15.5 | 1.5693 | 0.03114 | -0.0092 | 50.395
16 | 1.5825 | 0.03433 | -0.0078 | 46.0967
16.5 | 1.5864 | 0.03862 | -0.0064 | 41.0772
17 | 1.5963 | 0.04258 | -0.0058 | 37.4894
17.5 | 1.5954 | 0.04795 | -0.0054 | 33.2722
18 | 1.6016 | 0.0528 | -0.0057 | 30.3333
18.5 | 1.5992 | 0.059 | -0.0065 | 27.1051
19 | 1.5977 | 0.06538 | -0.0078 | 24.4371
19.5 | 1.5878 | 0.07332 | -0.0101 | 21.6558
20 | 1.5793 | 0.08145 | -0.013 | 19.3898

## 67. Re 4M Mach 0.10 (1)
BIGFOIL.COM POLAR EXPORT
NACA65-512 a=0.0
NACA65-512 a=0.0 |  |  |  | Cl Max: | 1.25 | at alpha= | 10.5 | deg
JavaFoil+Calcfoil stall+Eppler ext transition |  |  |  | L/D Max: | 141.624 | at alpha= | 5 | deg
Re: | 4000000 |  |  | Cd Min: | 0.00485 | at alpha= | 0.5 | deg
Mach: | 0.1 |  |  | Cl=0 at alpha= | -2.4407 | deg
|  |  |  | @ Cl=0.1, Cd= | 0.006566
|  |  |  | @ Cl=0.4, Cd= | 0.00493
|  |  |  | @ Cl=0.6, Cd= | 0.0050491
alpha (deg) | Cl | Cd | Cm | Cl/Cd
-16 | -0.379 | 0.12616 | -0.01 | -3.004
-15.5 | -0.396 | 0.11839 | -0.01 | -3.344
-15 | -0.413 | 0.11438 | -0.01 | -3.607
-14.5 | -0.429 | 0.10745 | -0.01 | -3.989
-14 | -0.444 | 0.1027 | -0.011 | -4.323
-13.5 | -0.458 | 0.09709 | -0.011 | -4.72
-13 | -0.471 | 0.09219 | -0.011 | -5.111
-12.5 | -0.482 | 0.08822 | -0.011 | -5.466
-12 | -0.491 | 0.08203 | -0.011 | -5.987
-11.5 | -0.497 | 0.07826 | -0.012 | -6.354
-11 | -0.5 | 0.07341 | -0.012 | -6.817
-10.5 | -0.5 | 0.06747 | -0.012 | -7.415
-10 | -0.496 | 0.06412 | -0.013 | -7.74
-9.5 | -0.489 | 0.05935 | -0.013 | -8.232
-9 | -0.476 | 0.05598 | -0.014 | -8.507
-8.5 | -0.46 | 0.05245 | -0.014 | -8.767
-8 | -0.439 | 0.04872 | -0.015 | -9.016
-7.5 | -0.414 | 0.04557 | -0.015 | -9.093
-7 | -0.386 | 0.04239 | -0.016 | -9.105
-6.5 | -0.357 | 0.0369 | -0.019 | -9.684
-6 | -0.392 | 0.00791 | -0.032 | -49.558
-5.5 | -0.344 | 0.00771 | -0.033 | -44.567
-5 | -0.292 | 0.00749 | -0.033 | -39.045
-4.5 | -0.238 | 0.00735 | -0.034 | -32.451
-4 | -0.182 | 0.00712 | -0.034 | -25.581
-3.5 | -0.125 | 0.00696 | -0.035 | -17.922
-3 | -0.066 | 0.00683 | -0.036 | -9.703
-2.5 | -0.007 | 0.00674 | -0.036 | -1.066
-2 | 0.052 | 0.00663 | -0.037 | 7.899
-1.5 | 0.112 | 0.00655 | -0.038 | 17.14
-1 | 0.172 | 0.00649 | -0.038 | 26.543
-0.5 | 0.232 | 0.00645 | -0.039 | 36.059
0 | 0.293 | 0.0064 | -0.04 | 45.814
0.5 | 0.352 | 0.00485 | -0.04 | 72.678
1 | 0.412 | 0.00495 | -0.041 | 83.225
1.5 | 0.472 | 0.00502 | -0.042 | 94.008
2 | 0.531 | 0.00491 | -0.042 | 108.179
2.5 | 0.59 | 0.005 | -0.043 | 118.01
3 | 0.649 | 0.00529 | -0.044 | 122.811
3.5 | 0.708 | 0.00558 | -0.044 | 127.02
4 | 0.767 | 0.00588 | -0.045 | 130.554
4.5 | 0.825 | 0.00586 | -0.046 | 140.82
5 | 0.881 | 0.00622 | -0.046 | 141.624
5.5 | 0.935 | 0.00661 | -0.047 | 141.497
6 | 0.987 | 0.00802 | -0.047 | 123.075
6.5 | 1.032 | 0.01067 | -0.048 | 96.756
7 | 1.08 | 0.01117 | -0.048 | 96.757
7.5 | 1.124 | 0.01175 | -0.049 | 95.635
8 | 1.163 | 0.01226 | -0.05 | 94.825
8.5 | 1.198 | 0.01292 | -0.05 | 92.746
9 | 1.223 | 0.01369 | -0.051 | 89.332
9.5 | 1.24 | 0.01448 | -0.051 | 85.632
10 | 1.249 | 0.01549 | -0.052 | 80.679
10.5 | 1.25 | 0.01651 | -0.052 | 75.74
11 | 1.243 | 0.01787 | -0.053 | 69.529
11.5 | 1.227 | 0.01908 | -0.053 | 64.336
12 | 1.202 | 0.02113 | -0.054 | 56.91
12.5 | 1.172 | 0.02258 | -0.054 | 51.918
13 | 1.134 | 0.02468 | -0.055 | 45.962
13.5 | 1.087 | 0.02845 | -0.055 | 38.197
14 | 1.041 | 0.03088 | -0.055 | 33.7
14.5 | 0.983 | 0.03674 | -0.054 | 26.749
15 | 0.915 | 0.0476 | -0.053 | 19.221
15.5 | 0.796 | 0.09612 | -0.042 | 8.284

## 68. Re 4M Mach 0.10 (2)
BIGFOIL.COM POLAR EXPORT
NACA65-512 a=0.0
NACA65-512 a=0.0 |  |  |  | Cl Max: | 1.5864 | at alpha= | 18 | deg
XFOIL ncrit=9 |  |  |  | L/D Max: | 158.238 | at alpha= | 3.5 | deg
Re: | 4000000 |  |  | Cd Min: | 0.16325 | at alpha= | -15 | deg
Mach: | 0.1 |  |  | Cl=0 at alpha= | -2.558 | deg
|  |  |  | @ Cl=0.1, Cd= | 0.0060722
|  |  |  | @ Cl=0.4, Cd= | 0.0039769
|  |  |  | @ Cl=0.6, Cd= | 0.0040609
alpha (deg) | Cl | Cd | Cm | Cl/Cd
-15 | -0.497 | 0.16325 | 0.0021 | -3.0444
-13 | -1.0926 | 0.0235 | -0.0477 | -46.4936
-12.5 | -1.0606 | 0.02024 | -0.0455 | -52.4012
-12 | -1.0179 | 0.01838 | -0.0442 | -55.3808
-11.5 | -0.9725 | 0.01677 | -0.0431 | -57.9905
-11 | -0.93 | 0.01437 | -0.0417 | -64.7182
-10.5 | -0.8804 | 0.01315 | -0.0409 | -66.9506
-10 | -0.8281 | 0.01237 | -0.0405 | -66.9442
-9.5 | -0.7753 | 0.01162 | -0.0401 | -66.7212
-9 | -0.7216 | 0.01099 | -0.0399 | -65.6597
-8.5 | -0.6673 | 0.01043 | -0.0397 | -63.9789
-8 | -0.6145 | 0.00958 | -0.0393 | -64.1441
-7.5 | -0.5596 | 0.00909 | -0.0392 | -61.5622
-7 | -0.5039 | 0.00871 | -0.0392 | -57.853
-6.5 | -0.4479 | 0.00839 | -0.0393 | -53.385
-6 | -0.3928 | 0.00785 | -0.0393 | -50.0382
-5.5 | -0.3362 | 0.00761 | -0.0395 | -44.1787
-5 | -0.2791 | 0.00741 | -0.0398 | -37.6653
-4.5 | -0.2227 | 0.00708 | -0.0401 | -31.4548
-4 | -0.1656 | 0.00685 | -0.0404 | -24.1752
-3.5 | -0.108 | 0.00672 | -0.0409 | -16.0714
-3 | -0.0503 | 0.00658 | -0.0413 | -7.6444
-2.5 | 0.0066 | 0.00627 | -0.0417 | 1.0526
-2 | 0.0643 | 0.00614 | -0.0422 | 10.4723
-1.5 | 0.1222 | 0.00603 | -0.0427 | 20.2653
-1 | 0.1799 | 0.00591 | -0.0433 | 30.4399
-0.5 | 0.2379 | 0.00579 | -0.0439 | 41.0881
0 | 0.2957 | 0.00569 | -0.0444 | 51.9684
0.5 | 0.3473 | 0.00418 | -0.0447 | 83.0861
1 | 0.4044 | 0.00396 | -0.0452 | 102.1212
1.5 | 0.4619 | 0.00391 | -0.0458 | 118.133
2 | 0.5197 | 0.00393 | -0.0464 | 132.2392
2.5 | 0.5775 | 0.00401 | -0.047 | 144.015
3 | 0.635 | 0.00414 | -0.0477 | 153.3816
3.5 | 0.6915 | 0.00437 | -0.0481 | 158.238
4 | 0.746 | 0.00481 | -0.0484 | 155.0936
4.5 | 0.7966 | 0.00562 | -0.0481 | 141.7438
5 | 0.8479 | 0.00627 | -0.0478 | 135.2313
5.5 | 0.8979 | 0.00694 | -0.0473 | 129.3804
6 | 0.9443 | 0.00778 | -0.0462 | 121.3753
6.5 | 0.9893 | 0.00859 | -0.0448 | 115.1688
7 | 1.0318 | 0.00926 | -0.0427 | 111.4255
7.5 | 1.0913 | 0.00985 | -0.0444 | 110.7919
8 | 1.1397 | 0.0104 | -0.0437 | 109.5865
8.5 | 1.1862 | 0.01101 | -0.0427 | 107.7384
9 | 1.2326 | 0.01156 | -0.0416 | 106.6263
9.5 | 1.2762 | 0.01219 | -0.0402 | 104.6924
10 | 1.3143 | 0.01296 | -0.0378 | 101.412
10.5 | 1.3448 | 0.01361 | -0.034 | 98.8097
11 | 1.3732 | 0.01449 | -0.0303 | 94.7688
11.5 | 1.3991 | 0.01568 | -0.0267 | 89.2283
12 | 1.4288 | 0.01682 | -0.0239 | 84.9465
12.5 | 1.4524 | 0.01842 | -0.0209 | 78.8491
13 | 1.4767 | 0.0201 | -0.0182 | 73.4677
13.5 | 1.4973 | 0.02216 | -0.0155 | 67.5677
14 | 1.5173 | 0.02439 | -0.0131 | 62.2099
14.5 | 1.5373 | 0.02675 | -0.0111 | 57.4692
15 | 1.5525 | 0.0296 | -0.0091 | 52.4493
15.5 | 1.5625 | 0.03304 | -0.0072 | 47.2912
16 | 1.5732 | 0.03666 | -0.0058 | 42.9133
16.5 | 1.572 | 0.0417 | -0.0045 | 37.6978
17 | 1.5788 | 0.04625 | -0.0041 | 34.1362
17.5 | 1.5828 | 0.05138 | -0.0042 | 30.8058
18 | 1.5864 | 0.05686 | -0.0048 | 27.9001
18.5 | 1.5789 | 0.064 | -0.0061 | 24.6703
19 | 1.5751 | 0.07112 | -0.008 | 22.1471
19.5 | 1.5592 | 0.08035 | -0.0111 | 19.4051
20 | 1.546 | 0.08974 | -0.0149 | 17.2275

## 69. Re 4M Mach 0.25 (1)
BIGFOIL.COM POLAR EXPORT
NACA65-512 a=0.0
NACA65-512 a=0.0 |  |  |  | Cl Max: | 1.233 | at alpha= | 9.5 | deg
JavaFoil+Calcfoil stall+Eppler ext transition |  |  |  | L/D Max: | 140.37 | at alpha= | 4.5 | deg
Re: | 4000000 |  |  | Cd Min: | 0.0049 | at alpha= | 0.5 | deg
Mach: | 0.25 |  |  | Cl=0 at alpha= | -2.4426 | deg
|  |  |  | @ Cl=0.1, Cd= | 0.0066172
|  |  |  | @ Cl=0.4, Cd= | 0.004949
|  |  |  | @ Cl=0.6, Cd= | 0.10944
alpha (deg) | Cl | Cd | Cm | Cl/Cd
-14 | -0.067 | 0.10414 | -0.011 | -0.642
-13.5 | -0.15 | 0.10073 | -0.011 | -1.486
-13 | -0.211 | 0.09629 | -0.011 | -2.188
-12.5 | -0.259 | 0.09166 | -0.012 | -2.825
-12 | -0.301 | 0.08465 | -0.012 | -3.553
-11.5 | -0.337 | 0.08246 | -0.012 | -4.09
-11 | -0.368 | 0.07762 | -0.012 | -4.745
-10.5 | -0.393 | 0.07404 | -0.012 | -5.314
-10 | -0.412 | 0.06803 | -0.013 | -6.06
-9.5 | -0.424 | 0.06374 | -0.013 | -6.656
-9 | -0.429 | 0.05933 | -0.013 | -7.235
-8.5 | -0.427 | 0.05493 | -0.014 | -7.773
-8 | -0.418 | 0.05036 | -0.014 | -8.299
-7.5 | -0.402 | 0.04682 | -0.015 | -8.587
-7 | -0.38 | 0.04347 | -0.016 | -8.734
-6.5 | -0.352 | 0.04087 | -0.016 | -8.607
-6 | -0.32 | 0.03734 | -0.018 | -8.575
-5.5 | -0.348 | 0.00781 | -0.034 | -44.563
-5 | -0.298 | 0.00767 | -0.034 | -38.804
-4.5 | -0.244 | 0.00745 | -0.035 | -32.697
-4 | -0.186 | 0.00726 | -0.035 | -25.662
-3.5 | -0.128 | 0.00704 | -0.036 | -18.14
-3 | -0.068 | 0.00692 | -0.037 | -9.828
-2.5 | -0.007 | 0.00679 | -0.037 | -1.086
-2 | 0.054 | 0.00667 | -0.038 | 8.073
-1.5 | 0.115 | 0.0066 | -0.039 | 17.488
-1 | 0.177 | 0.00654 | -0.039 | 27.099
-0.5 | 0.239 | 0.00648 | -0.04 | 36.867
0 | 0.301 | 0.00642 | -0.041 | 46.895
0.5 | 0.362 | 0.0049 | -0.041 | 73.832
1 | 0.424 | 0.00498 | -0.042 | 85.031
1.5 | 0.485 | 0.00508 | -0.043 | 95.36
2 | 0.546 | 0.00497 | -0.043 | 109.735
2.5 | 0.606 | 0.0051 | -0.044 | 118.798
3 | 0.667 | 0.0054 | -0.045 | 123.622
3.5 | 0.728 | 0.00574 | -0.045 | 126.783
4 | 0.788 | 0.00603 | -0.046 | 130.707
4.5 | 0.846 | 0.00603 | -0.047 | 140.37
5 | 0.903 | 0.00644 | -0.047 | 140.333
5.5 | 0.958 | 0.00775 | -0.048 | 123.636
6 | 1.01 | 0.00843 | -0.049 | 119.875
6.5 | 1.055 | 0.01113 | -0.049 | 94.791
7 | 1.102 | 0.01175 | -0.05 | 93.85
7.5 | 1.144 | 0.01228 | -0.05 | 93.165
8 | 1.181 | 0.01297 | -0.051 | 91.019
8.5 | 1.211 | 0.01376 | -0.051 | 87.975
9 | 1.228 | 0.01466 | -0.052 | 83.722
9.5 | 1.233 | 0.01572 | -0.052 | 78.435
10 | 1.226 | 0.01702 | -0.053 | 72.016
10.5 | 1.205 | 0.01828 | -0.054 | 65.929
11 | 1.171 | 0.01988 | -0.054 | 58.912
11.5 | 1.123 | 0.02182 | -0.054 | 51.448
12 | 1.06 | 0.02431 | -0.055 | 43.59
12.5 | 0.956 | 0.03521 | -0.053 | 27.139
13 | 0.795 | 0.07648 | -0.041 | 10.39
13.5 | 0.698 | 0.09551 | -0.031 | 7.31
14 | 0.614 | 0.10473 | -0.029 | 5.866
14.5 | 0.528 | 0.10944 | -0.03 | 4.825

## 70. Re 4M Mach 0.25 (2)
BIGFOIL.COM POLAR EXPORT
NACA65-512 a=0.0
NACA65-512 a=0.0 |  |  |  | Cl Max: | 1.5163 | at alpha= | 15 | deg
XFOIL ncrit=9 |  |  |  | L/D Max: | 160.742 | at alpha= | 3.5 | deg
Re: | 4000000 |  |  | Cd Min: | 0.15351 | at alpha= | -14 | deg
Mach: | 0.25 |  |  | Cl=0 at alpha= | -2.5643 | deg
|  |  |  | @ Cl=0.1, Cd= | 0.0061232
|  |  |  | @ Cl=0.4, Cd= | 0.0040978
|  |  |  | @ Cl=0.6, Cd= | 0.0040768
alpha (deg) | Cl | Cd | Cm | Cl/Cd
-14 | -0.4561 | 0.15351 | -0.0058 | -2.9711
-13.5 | -0.4413 | 0.14614 | -0.0097 | -3.0197
-13 | -0.4275 | 0.13848 | -0.0136 | -3.0871
-12.5 | -0.416 | 0.13041 | -0.0176 | -3.1899
-12 | -0.4166 | 0.11895 | -0.0228 | -3.5023
-11.5 | -0.4103 | 0.11027 | -0.0271 | -3.7209
-11 | -0.4154 | 0.09917 | -0.0325 | -4.1888
-10.5 | -0.4074 | 0.09184 | -0.0363 | -4.436
-10 | -0.4624 | 0.07322 | -0.0473 | -6.3152
-9.5 | -0.5458 | 0.05841 | -0.0557 | -9.3443
-9 | -0.74 | 0.01552 | -0.0479 | -47.6804
-8.5 | -0.6902 | 0.01302 | -0.0464 | -53.0108
-8 | -0.6352 | 0.01166 | -0.0453 | -54.4768
-7 | -0.5233 | 0.00946 | -0.0435 | -55.3171
-6.5 | -0.4649 | 0.00893 | -0.043 | -52.0605
-6 | -0.4062 | 0.00849 | -0.0427 | -47.8445
-5.5 | -0.3487 | 0.00787 | -0.0423 | -44.3075
-5 | -0.2891 | 0.00762 | -0.0423 | -37.9396
-4.5 | -0.2294 | 0.0074 | -0.0424 | -31
-3.5 | -0.1112 | 0.00681 | -0.0427 | -16.3289
-3 | -0.0515 | 0.00667 | -0.043 | -7.7211
-2.5 | 0.0076 | 0.00634 | -0.0433 | 1.1987
-2 | 0.0672 | 0.0062 | -0.0437 | 10.8387
-1.5 | 0.127 | 0.00606 | -0.0442 | 20.9571
-1 | 0.1868 | 0.00595 | -0.0448 | 31.395
-0.5 | 0.2465 | 0.00583 | -0.0453 | 42.2813
0 | 0.3064 | 0.00573 | -0.0459 | 53.4729
0.5 | 0.3595 | 0.00427 | -0.0461 | 84.192
1 | 0.4183 | 0.00402 | -0.0467 | 104.0547
1.5 | 0.4779 | 0.00396 | -0.0473 | 120.6818
2 | 0.5376 | 0.00399 | -0.0479 | 134.7368
2.5 | 0.5973 | 0.00407 | -0.0485 | 146.7568
3 | 0.6567 | 0.00422 | -0.0491 | 155.6161
3.5 | 0.7153 | 0.00445 | -0.0495 | 160.7416
4 | 0.7713 | 0.00493 | -0.0496 | 156.4503
4.5 | 0.8233 | 0.00575 | -0.0491 | 143.1826
5 | 0.8756 | 0.00645 | -0.0486 | 135.7519
5.5 | 0.9262 | 0.00721 | -0.0477 | 128.4605
6 | 0.9724 | 0.00815 | -0.0461 | 119.3129
7 | 1.0614 | 0.00968 | -0.0417 | 109.6488
7.5 | 1.1209 | 0.01034 | -0.0427 | 108.4043
8 | 1.1698 | 0.01092 | -0.0413 | 107.1245
8.5 | 1.215 | 0.01162 | -0.0393 | 104.5611
9 | 1.2589 | 0.01227 | -0.0371 | 102.5998
9.5 | 1.2878 | 0.01309 | -0.0322 | 98.3804
10 | 1.3182 | 0.01404 | -0.028 | 93.8889
10.5 | 1.3492 | 0.01515 | -0.0244 | 89.0561
11 | 1.3781 | 0.01654 | -0.0209 | 83.3192
11.5 | 1.4065 | 0.01811 | -0.0177 | 77.6643
12 | 1.4308 | 0.02007 | -0.0144 | 71.2905
12.5 | 1.4515 | 0.0224 | -0.0112 | 64.7991
13 | 1.4699 | 0.02508 | -0.0082 | 58.6085
13.5 | 1.4872 | 0.02801 | -0.0056 | 53.0953
14 | 1.4995 | 0.03149 | -0.0031 | 47.6183
14.5 | 1.5122 | 0.0352 | -0.0012 | 42.9602
15 | 1.5163 | 0.03997 | 0.0004 | 37.936
15.5 | 1.5132 | 0.04579 | 0.0014 | 33.0465
16 | 1.5105 | 0.05202 | 0.0016 | 29.0369
16.5 | 1.4861 | 0.06129 | 0.0004 | 24.247
17 | 1.4792 | 0.06913 | -0.0015 | 21.3974
17.5 | 1.4536 | 0.08012 | -0.0053 | 18.1428
18 | 1.436 | 0.09078 | -0.0098 | 15.8185
18.5 | 1.3959 | 0.10572 | -0.0174 | 13.2037
19 | 1.3693 | 0.11923 | -0.0248 | 11.4845
19.5 | 1.3244 | 0.13683 | -0.0354 | 9.6792
20 | 1.2904 | 0.153 | -0.0457 | 8.434

## 71. Re 4M Mach 0.50 (1)
BIGFOIL.COM POLAR EXPORT
NACA65-512 a=0.0
NACA65-512 a=0.0 |  |  |  | Cl Max: | 1.217 | at alpha= | 20 | deg
JavaFoil+Calcfoil stall+Eppler ext transition |  |  |  | L/D Max: | 130.418 | at alpha= | 3 | deg
Re: | 4000000 |  |  | Cd Min: | 0.00497 | at alpha= | 1 | deg
Mach: | 0.5 |  |  | Cl=0 at alpha= | -2.4412 | deg
|  |  |  | @ Cl=0.1, Cd= | 0.0068678
|  |  |  | @ Cl=0.4, Cd= | 0.0067141
|  |  |  | @ Cl=0.6, Cd= | 0.0052254
alpha (deg) | Cl | Cd | Cm | Cl/Cd
-20 | -0.959 | 0.16299 | -0.012 | -5.886
-19.5 | -0.933 | 0.15564 | -0.012 | -5.993
-19 | -0.906 | 0.14963 | -0.012 | -6.056
-18.5 | -0.879 | 0.145 | -0.013 | -6.066
-18 | -0.853 | 0.14227 | -0.013 | -5.997
-17.5 | -0.825 | 0.13814 | -0.013 | -5.97
-17 | -0.797 | 0.1325 | -0.013 | -6.014
-16.5 | -0.77 | 0.12662 | -0.013 | -6.081
-16 | -0.743 | 0.12657 | -0.013 | -5.871
-15.5 | -0.716 | 0.12266 | -0.013 | -5.837
-15 | -0.689 | 0.11722 | -0.014 | -5.878
-14.5 | -0.662 | 0.10993 | -0.014 | -6.019
-14 | -0.634 | 0.1034 | -0.014 | -6.13
-13.5 | -0.607 | 0.09273 | -0.014 | -6.542
-13 | -0.58 | 0.08825 | -0.014 | -6.567
-12.5 | -0.552 | 0.08147 | -0.015 | -6.78
-12 | -0.525 | 0.07637 | -0.015 | -6.877
-11.5 | -0.498 | 0.07056 | -0.015 | -7.057
-11 | -0.47 | 0.08774 | -0.015 | -5.357
-10.5 | -0.442 | 0.07722 | -0.015 | -5.724
-10 | -0.415 | 0.06698 | -0.015 | -6.195
-9.5 | -0.388 | 0.0606 | -0.016 | -6.397
-9 | -0.36 | 0.05732 | -0.016 | -6.287
-8.5 | -0.333 | 0.05266 | -0.016 | -6.324
-8 | -0.306 | 0.04912 | -0.017 | -6.223
-7.5 | -0.279 | 0.04567 | -0.018 | -6.098
-7 | -0.25 | 0.05289 | -0.016 | -4.726
-6.5 | -0.223 | 0.04634 | -0.016 | -4.802
-6 | -0.195 | 0.04241 | -0.017 | -4.603
-5.5 | -0.168 | 0.04331 | -0.016 | -3.87
-5 | -0.236 | 0.03791 | -0.017 | -6.237
-4.5 | -0.207 | 0.03485 | -0.019 | -5.934
-4 | -0.163 | 0.03193 | -0.021 | -5.1
-3.5 | -0.14 | 0.00743 | -0.04 | -18.818
-3 | -0.075 | 0.00721 | -0.041 | -10.411
-2.5 | -0.008 | 0.00706 | -0.042 | -1.16
-2 | 0.06 | 0.00692 | -0.042 | 8.657
-1.5 | 0.129 | 0.00683 | -0.043 | 18.836
-1 | 0.198 | 0.00675 | -0.044 | 29.31
-0.5 | 0.267 | 0.00669 | -0.045 | 39.91
0 | 0.337 | 0.00664 | -0.045 | 50.703
0.5 | 0.405 | 0.00672 | -0.046 | 60.224
1 | 0.473 | 0.00497 | -0.047 | 95.126
1.5 | 0.541 | 0.00513 | -0.048 | 105.481
2 | 0.609 | 0.00524 | -0.048 | 116.3
2.5 | 0.677 | 0.00555 | -0.049 | 122.023
3 | 0.744 | 0.0057 | -0.05 | 130.418
3.5 | 0.81 | 0.00672 | -0.051 | 120.584
4 | 0.875 | 0.00719 | -0.051 | 121.773
4.5 | 0.938 | 0.00779 | -0.052 | 120.367
5 | 0.997 | 0.00851 | -0.053 | 117.134
5.5 | 1.052 | 0.00944 | -0.053 | 111.471
6 | 1.097 | 0.01277 | -0.054 | 85.899
6.5 | 1.142 | 0.01369 | -0.054 | 83.361
7 | 1.177 | 0.01475 | -0.055 | 79.787
7.5 | 1.19 | 0.01596 | -0.055 | 74.543
8 | 1.161 | 0.01755 | -0.056 | 66.147
8.5 | 1.004 | 0.02042 | -0.056 | 49.162
9 | 0.737 | 0.02085 | -0.057 | 35.336
9.5 | 0.763 | 0.0234 | -0.057 | 32.61
10 | 0.669 | 0.07354 | -0.026 | 9.091
10.5 | 0.821 | 0.02613 | -0.059 | 31.436
11 | 0.824 | 0.03561 | -0.057 | 23.144
11.5 | 0.748 | 0.08831 | -0.03 | 8.471
12 | 0.776 | 0.08189 | -0.032 | 9.477
12.5 | 0.801 | 0.08981 | -0.032 | 8.922
13 | 0.827 | 0.09814 | -0.033 | 8.43
13.5 | 0.854 | 0.10347 | -0.034 | 8.249
14 | 0.879 | 0.10784 | -0.034 | 8.153
14.5 | 0.908 | 0.11236 | -0.037 | 8.081
15 | 0.933 | 0.11703 | -0.037 | 7.97
15.5 | 0.959 | 0.12113 | -0.038 | 7.915
16 | 0.988 | 0.1274 | -0.041 | 7.758
16.5 | 1.018 | 0.13573 | -0.043 | 7.499
17 | 1.038 | 0.1383 | -0.041 | 7.503
17.5 | 1.066 | 0.14274 | -0.043 | 7.47
18 | 1.102 | 0.14465 | -0.048 | 7.616
18.5 | 1.117 | 0.14705 | -0.044 | 7.594
19 | 1.143 | 0.15465 | -0.045 | 7.389
19.5 | 1.181 | 0.15267 | -0.05 | 7.737
20 | 1.217 | 0.15345 | -0.054 | 7.933

## 72. Re 4M Mach 0.50 (2)
BIGFOIL.COM POLAR EXPORT
NACA65-512 a=0.0
NACA65-512 a=0.0 |  |  |  | Cl Max: | 1.315 | at alpha= | 10 | deg
XFOIL ncrit=9 |  |  |  | L/D Max: | 167.735 | at alpha= | 3.5 | deg
Re: | 4000000 |  |  | Cd Min: | 0.26292 | at alpha= | -20 | deg
Mach: | 0.5 |  |  | Cl=0 at alpha= | -2.6016 | deg
|  |  |  | @ Cl=0.1, Cd= | 0.0064221
|  |  |  | @ Cl=0.4, Cd= | 0.0057547
|  |  |  | @ Cl=0.6, Cd= | 0.0042366
alpha (deg) | Cl | Cd | Cm | Cl/Cd
-20 | -0.7188 | 0.26292 | 0.0562 | -2.7339
-19.5 | -0.6969 | 0.2544 | 0.0508 | -2.7394
-19 | -0.6735 | 0.24701 | 0.0456 | -2.7266
-18.5 | -0.65 | 0.23939 | 0.0404 | -2.7152
-18 | -0.626 | 0.23076 | 0.0353 | -2.7128
-17.5 | -0.6029 | 0.22238 | 0.0302 | -2.7111
-16.5 | -0.5574 | 0.20598 | 0.0201 | -2.7061
-15.5 | -0.5181 | 0.19021 | 0.0121 | -2.7238
-15 | -0.4968 | 0.18217 | 0.0075 | -2.7271
-14.5 | -0.4768 | 0.17433 | 0.0028 | -2.735
-14 | -0.4598 | 0.16454 | -0.0021 | -2.7945
-13.5 | -0.4392 | 0.15699 | -0.0065 | -2.7976
-13 | -0.4174 | 0.15007 | -0.0108 | -2.7814
-12.5 | -0.3992 | 0.14188 | -0.0153 | -2.8136
-12 | -0.3836 | 0.13323 | -0.0199 | -2.8792
-11.5 | -0.3671 | 0.12526 | -0.0243 | -2.9307
-11 | -0.3527 | 0.11701 | -0.0288 | -3.0143
-10.5 | -0.342 | 0.10813 | -0.0334 | -3.1629
-10 | -0.3335 | 0.09924 | -0.0381 | -3.3605
-9.5 | -0.3267 | 0.0906 | -0.0428 | -3.606
-9 | -0.3103 | 0.0845 | -0.0466 | -3.6722
-8.5 | -0.3153 | 0.07468 | -0.0521 | -4.222
-8 | -0.3069 | 0.06782 | -0.0566 | -4.5252
-7.5 | -0.3221 | 0.05816 | -0.0653 | -5.5382
-7 | -0.343 | 0.05163 | -0.066 | -6.6434
-6.5 | -0.3458 | 0.04414 | -0.0664 | -7.8342
-6 | -0.3396 | 0.03584 | -0.0652 | -9.4754
-5.5 | -0.3218 | 0.02725 | -0.0624 | -11.8092
-5 | -0.2825 | 0.02119 | -0.0596 | -13.3318
-4.5 | -0.2502 | 0.01098 | -0.0554 | -22.7869
-4 | -0.188 | 0.00871 | -0.0535 | -21.5844
-3.5 | -0.1228 | 0.00765 | -0.052 | -16.0523
-3 | -0.0545 | 0.00723 | -0.0513 | -7.538
-2.5 | 0.0139 | 0.00688 | -0.051 | 2.0203
-2 | 0.0811 | 0.00648 | -0.0508 | 12.5154
-1.5 | 0.1496 | 0.00627 | -0.0511 | 23.8596
-1 | 0.2179 | 0.00616 | -0.0514 | 35.3734
-0.5 | 0.2862 | 0.00598 | -0.0519 | 47.8595
0 | 0.3545 | 0.00591 | -0.0525 | 59.9831
0.5 | 0.4219 | 0.00568 | -0.053 | 74.2782
1 | 0.4816 | 0.00424 | -0.0531 | 113.5849
1.5 | 0.5498 | 0.0042 | -0.0537 | 130.9048
2 | 0.6183 | 0.00425 | -0.0543 | 145.4824
3.5 | 0.8219 | 0.0049 | -0.0552 | 167.7347
4 | 0.8843 | 0.00552 | -0.0544 | 160.1993
4.5 | 0.9407 | 0.00646 | -0.0527 | 145.6192
5 | 0.9945 | 0.0074 | -0.0503 | 134.3919
5.5 | 1.0398 | 0.00855 | -0.0463 | 121.614
6 | 1.0696 | 0.00995 | -0.0397 | 107.4975
6.5 | 1.1045 | 0.011 | -0.0339 | 100.4091
7 | 1.1414 | 0.01214 | -0.0286 | 94.0198
7.5 | 1.1798 | 0.01347 | -0.0239 | 87.5872
8 | 1.2165 | 0.01511 | -0.0193 | 80.5096
8.5 | 1.2497 | 0.01716 | -0.0146 | 72.8263
9 | 1.2833 | 0.01941 | -0.0101 | 66.1154
9.5 | 1.3071 | 0.02244 | -0.0054 | 58.2487
10 | 1.315 | 0.02669 | -0.0002 | 49.2694
10.5 | 1.3014 | 0.03272 | 0.0045 | 39.7738
11 | 1.2748 | 0.04038 | 0.008 | 31.5701
11.5 | 1.2496 | 0.04884 | 0.0096 | 25.5856
12 | 1.2201 | 0.05877 | 0.0089 | 20.7606
12.5 | 1.1896 | 0.07006 | 0.0055 | 16.9797
13 | 1.1583 | 0.08275 | -0.0002 | 13.9976
13.5 | 1.1293 | 0.09646 | -0.0079 | 11.7074
14 | 1.0975 | 0.11166 | -0.0172 | 9.8289
14.5 | 1.0745 | 0.12647 | -0.0266 | 8.4961
15 | 1.0532 | 0.14174 | -0.0364 | 7.4305

## 73. Re 5M Mach 0.00 (1)
BIGFOIL.COM POLAR EXPORT
NACA65-512 a=0.0
NACA65-512 a=0.0 |  |  |  | Cl Max: | 1.258 | at alpha= | 10.5 | deg
JavaFoil+Calcfoil stall+Eppler ext transition |  |  |  | L/D Max: | 141.876 | at alpha= | 5 | deg
Re: | 5000000 |  |  | Cd Min: | 0.00474 | at alpha= | 0.5 | deg
Mach: | 0 |  |  | Cl=0 at alpha= | -2.4407 | deg
|  |  |  | @ Cl=0.1, Cd= | 0.00639
|  |  |  | @ Cl=0.4, Cd= | 0.004823
|  |  |  | @ Cl=0.6, Cd= | 0.0051985
alpha (deg) | Cl | Cd | Cm | Cl/Cd
-16.5 | -0.408 | 0.1309 | -0.01 | -3.118
-16 | -0.423 | 0.12447 | -0.01 | -3.397
-15.5 | -0.437 | 0.11766 | -0.01 | -3.717
-15 | -0.451 | 0.11198 | -0.01 | -4.03
-14.5 | -0.465 | 0.10503 | -0.01 | -4.424
-14 | -0.477 | 0.10053 | -0.011 | -4.746
-13.5 | -0.488 | 0.095 | -0.011 | -5.141
-13 | -0.498 | 0.08976 | -0.011 | -5.551
-12.5 | -0.506 | 0.08582 | -0.011 | -5.898
-12 | -0.512 | 0.08017 | -0.012 | -6.387
-11.5 | -0.515 | 0.07584 | -0.012 | -6.791
-11 | -0.515 | 0.07155 | -0.012 | -7.205
-10.5 | -0.513 | 0.06616 | -0.013 | -7.75
-10 | -0.506 | 0.06308 | -0.013 | -8.023
-9.5 | -0.496 | 0.05769 | -0.014 | -8.602
-9 | -0.482 | 0.0549 | -0.014 | -8.777
-8.5 | -0.464 | 0.05154 | -0.014 | -8.996
-8 | -0.442 | 0.04761 | -0.015 | -9.287
-7.5 | -0.416 | 0.04442 | -0.016 | -9.374
-7 | -0.389 | 0.04024 | -0.018 | -9.661
-6.5 | -0.437 | 0.00789 | -0.031 | -55.361
-6 | -0.391 | 0.00766 | -0.032 | -51.072
-5.5 | -0.343 | 0.00743 | -0.032 | -46.123
-5 | -0.291 | 0.00727 | -0.033 | -40.063
-4.5 | -0.238 | 0.0071 | -0.034 | -33.477
-4 | -0.181 | 0.00694 | -0.034 | -26.152
-3.5 | -0.124 | 0.00676 | -0.035 | -18.37
-3 | -0.066 | 0.00663 | -0.036 | -9.943
-2.5 | -0.007 | 0.00653 | -0.036 | -1.095
-2 | 0.052 | 0.00643 | -0.037 | 8.113
-1.5 | 0.112 | 0.00638 | -0.037 | 17.526
-1 | 0.172 | 0.00633 | -0.038 | 27.09
-0.5 | 0.231 | 0.00628 | -0.039 | 36.853
0 | 0.292 | 0.00625 | -0.039 | 46.674
0.5 | 0.351 | 0.00474 | -0.04 | 73.948
1 | 0.41 | 0.00484 | -0.041 | 84.752
1.5 | 0.47 | 0.00496 | -0.041 | 94.641
2 | 0.529 | 0.00487 | -0.042 | 108.536
2.5 | 0.587 | 0.00515 | -0.043 | 114.143
3 | 0.646 | 0.00537 | -0.043 | 120.366
3.5 | 0.705 | 0.0056 | -0.044 | 125.884
4 | 0.763 | 0.0059 | -0.045 | 129.296
4.5 | 0.821 | 0.00621 | -0.045 | 132.071
5 | 0.877 | 0.00618 | -0.046 | 141.876
5.5 | 0.931 | 0.0066 | -0.047 | 141.108
6 | 0.983 | 0.00799 | -0.047 | 123.042
6.5 | 1.03 | 0.01022 | -0.048 | 100.741
7 | 1.078 | 0.01069 | -0.048 | 100.845
7.5 | 1.122 | 0.01123 | -0.049 | 99.844
8 | 1.161 | 0.01177 | -0.049 | 98.639
8.5 | 1.197 | 0.01227 | -0.05 | 97.509
9 | 1.223 | 0.01298 | -0.051 | 94.22
9.5 | 1.242 | 0.01371 | -0.051 | 90.603
10 | 1.254 | 0.01455 | -0.052 | 86.184
10.5 | 1.258 | 0.01557 | -0.052 | 80.797
11 | 1.253 | 0.0168 | -0.053 | 74.595
11.5 | 1.242 | 0.01789 | -0.053 | 69.422
12 | 1.222 | 0.01944 | -0.054 | 62.892
12.5 | 1.196 | 0.02132 | -0.054 | 56.087
13 | 1.163 | 0.02326 | -0.054 | 50.012
13.5 | 1.126 | 0.02549 | -0.055 | 44.152
14 | 1.085 | 0.02756 | -0.055 | 39.36
14.5 | 1.038 | 0.03089 | -0.055 | 33.614
15 | 0.987 | 0.03591 | -0.055 | 27.471
15.5 | 0.933 | 0.04215 | -0.055 | 22.134

## 74. Re 5M Mach 0.00 (2)
BIGFOIL.COM POLAR EXPORT
NACA65-512 a=0.0
NACA65-512 a=0.0 |  |  |  | Cl Max: | 1.6411 | at alpha= | 19 | deg
XFOIL ncrit=9 |  |  |  | L/D Max: | 157.638 | at alpha= | 3.5 | deg
Re: | 5000000 |  |  | Cd Min: | 0.07405 | at alpha= | 20 | deg
Mach: | 0 |  |  | Cl=0 at alpha= | -2.549 | deg
|  |  |  | @ Cl=0.1, Cd= | 0.0058023
|  |  |  | @ Cl=0.4, Cd= | 0.0038756
|  |  |  | @ Cl=0.6, Cd= | 0.0039713
alpha (deg) | Cl | Cd | Cm | Cl/Cd
-16 | -1.3044 | 0.02948 | -0.0557 | -44.2469
-15.5 | -1.3024 | 0.02594 | -0.0505 | -50.2082
-15 | -1.281 | 0.02307 | -0.0474 | -55.5267
-14.5 | -1.2485 | 0.02097 | -0.0452 | -59.5374
-14 | -1.2098 | 0.01935 | -0.0437 | -62.522
-13.5 | -1.1677 | 0.01796 | -0.0425 | -65.0167
-13 | -1.1232 | 0.0167 | -0.0414 | -67.2575
-12.5 | -1.0767 | 0.01559 | -0.0406 | -69.0635
-12 | -1.0282 | 0.01468 | -0.04 | -70.0409
-11.5 | -0.9786 | 0.01383 | -0.0395 | -70.7592
-11 | -0.9301 | 0.01264 | -0.0389 | -73.5839
-10.5 | -0.8799 | 0.01166 | -0.0384 | -75.4631
-10 | -0.8278 | 0.011 | -0.0381 | -75.2545
-9.5 | -0.7749 | 0.0104 | -0.038 | -74.5096
-9 | -0.7213 | 0.00989 | -0.0379 | -72.9323
-8.5 | -0.6672 | 0.00944 | -0.0379 | -70.678
-8 | -0.6127 | 0.00899 | -0.0379 | -68.1535
-7.5 | -0.5589 | 0.00841 | -0.0378 | -66.4566
-7 | -0.5036 | 0.00807 | -0.038 | -62.404
-6.5 | -0.4479 | 0.00777 | -0.0382 | -57.6448
-6 | -0.3922 | 0.00744 | -0.0384 | -52.7151
-5.5 | -0.3363 | 0.00712 | -0.0386 | -47.2331
-5 | -0.2795 | 0.00694 | -0.039 | -40.2738
-4.5 | -0.2225 | 0.00678 | -0.0395 | -32.8171
-4 | -0.1661 | 0.00647 | -0.0398 | -25.6723
-3.5 | -0.1089 | 0.00633 | -0.0403 | -17.2038
-3 | -0.0515 | 0.00619 | -0.0408 | -8.3199
-2.5 | 0.0056 | 0.00601 | -0.0413 | 0.93178
-2 | 0.0631 | 0.00586 | -0.0418 | 10.7679
-1.5 | 0.1207 | 0.00577 | -0.0424 | 20.9185
-1 | 0.1785 | 0.00567 | -0.043 | 31.4815
-0.5 | 0.236 | 0.00557 | -0.0435 | 42.3698
0.5 | 0.3464 | 0.00421 | -0.0446 | 82.2803
1 | 0.4025 | 0.00386 | -0.0451 | 104.2746
1.5 | 0.4597 | 0.00379 | -0.0457 | 121.2929
2 | 0.5172 | 0.00381 | -0.0463 | 135.748
2.5 | 0.5746 | 0.0039 | -0.047 | 147.3333
3 | 0.6316 | 0.00406 | -0.0476 | 155.5665
3.5 | 0.6873 | 0.00436 | -0.048 | 157.6376
4 | 0.7405 | 0.00492 | -0.0482 | 150.5081
4.5 | 0.7918 | 0.00564 | -0.048 | 140.3901
5 | 0.8433 | 0.00626 | -0.0479 | 134.7125
6 | 0.9414 | 0.00768 | -0.0468 | 122.5781
6.5 | 0.9887 | 0.00837 | -0.0459 | 118.1243
7 | 1.0354 | 0.00893 | -0.0448 | 115.9462
7.5 | 1.0814 | 0.00937 | -0.0434 | 115.4109
8 | 1.1393 | 0.00988 | -0.0449 | 115.3138
8.5 | 1.1869 | 0.01044 | -0.0442 | 113.6877
9 | 1.2346 | 0.01093 | -0.0435 | 112.9552
9.5 | 1.2792 | 0.01155 | -0.0424 | 110.7532
10 | 1.3222 | 0.01216 | -0.041 | 108.7336
10.5 | 1.3626 | 0.01278 | -0.0392 | 106.6197
11 | 1.3891 | 0.01353 | -0.0348 | 102.6681
11.5 | 1.4164 | 0.01441 | -0.031 | 98.2929
12 | 1.4445 | 0.01543 | -0.0279 | 93.6163
12.5 | 1.4692 | 0.01676 | -0.0247 | 87.6611
13 | 1.4925 | 0.0183 | -0.0216 | 81.5574
13.5 | 1.515 | 0.02004 | -0.0189 | 75.5988
14 | 1.5371 | 0.02192 | -0.0165 | 70.1232
14.5 | 1.5593 | 0.02392 | -0.0144 | 65.1881
15 | 1.5748 | 0.0265 | -0.0121 | 59.4264
15.5 | 1.5841 | 0.02974 | -0.0098 | 53.265
16 | 1.5986 | 0.03274 | -0.0083 | 48.8271
16.5 | 1.6114 | 0.03607 | -0.007 | 44.6742
17 | 1.6226 | 0.03976 | -0.0062 | 40.8099
17.5 | 1.6315 | 0.04387 | -0.0057 | 37.1894
18 | 1.6383 | 0.04845 | -0.0056 | 33.8142
18.5 | 1.638 | 0.05407 | -0.0059 | 30.2941
19 | 1.6411 | 0.0596 | -0.0068 | 27.5352
19.5 | 1.6344 | 0.06666 | -0.0083 | 24.5185
20 | 1.6284 | 0.07405 | -0.0105 | 21.9905

## 75. Re 5M Mach 0.10 (1)
BIGFOIL.COM POLAR EXPORT
NACA65-512 a=0.0
NACA65-512 a=0.0 |  |  |  | Cl Max: | 1.253 | at alpha= | 10.5 | deg
JavaFoil+Calcfoil stall+Eppler ext transition |  |  |  | L/D Max: | 141.521 | at alpha= | 5 | deg
Re: | 5000000 |  |  | Cd Min: | 0.00477 | at alpha= | 0.5 | deg
Mach: | 0.1 |  |  | Cl=0 at alpha= | -2.4407 | deg
|  |  |  | @ Cl=0.1, Cd= | 0.0064
|  |  |  | @ Cl=0.4, Cd= | 0.00485
|  |  |  | @ Cl=0.6, Cd= | 0.0051858
alpha (deg) | Cl | Cd | Cm | Cl/Cd
-16 | -0.379 | 0.12358 | -0.01 | -3.068
-15.5 | -0.396 | 0.11768 | -0.01 | -3.365
-15 | -0.413 | 0.11165 | -0.01 | -3.695
-14.5 | -0.429 | 0.10611 | -0.011 | -4.041
-14 | -0.444 | 0.1012 | -0.011 | -4.388
-13.5 | -0.458 | 0.09672 | -0.011 | -4.739
-13 | -0.471 | 0.0913 | -0.011 | -5.162
-12.5 | -0.482 | 0.08726 | -0.011 | -5.527
-12 | -0.491 | 0.08128 | -0.012 | -6.043
-11.5 | -0.497 | 0.07702 | -0.012 | -6.458
-11 | -0.501 | 0.07241 | -0.012 | -6.912
-10.5 | -0.501 | 0.06663 | -0.013 | -7.512
-10 | -0.496 | 0.0634 | -0.013 | -7.83
-9.5 | -0.489 | 0.0584 | -0.014 | -8.37
-9 | -0.476 | 0.05545 | -0.014 | -8.592
-8.5 | -0.46 | 0.0519 | -0.014 | -8.865
-8 | -0.44 | 0.04803 | -0.015 | -9.153
-7.5 | -0.415 | 0.04477 | -0.016 | -9.272
-7 | -0.387 | 0.04127 | -0.017 | -9.384
-6.5 | -0.437 | 0.00783 | -0.031 | -55.763
-6 | -0.392 | 0.00767 | -0.032 | -51.142
-5.5 | -0.344 | 0.0075 | -0.033 | -45.836
-5 | -0.292 | 0.00728 | -0.033 | -40.176
-4.5 | -0.238 | 0.00713 | -0.034 | -33.434
-4 | -0.182 | 0.00693 | -0.034 | -26.298
-3.5 | -0.125 | 0.00678 | -0.035 | -18.403
-3 | -0.066 | 0.00663 | -0.036 | -10
-2.5 | -0.007 | 0.00652 | -0.036 | -1.102
-2 | 0.052 | 0.00644 | -0.037 | 8.131
-1.5 | 0.112 | 0.00639 | -0.038 | 17.568
-1 | 0.172 | 0.00632 | -0.038 | 27.273
-0.5 | 0.232 | 0.00627 | -0.039 | 37.086
0 | 0.293 | 0.00624 | -0.04 | 47.017
0.5 | 0.352 | 0.00477 | -0.04 | 73.887
1 | 0.412 | 0.00487 | -0.041 | 84.663
1.5 | 0.472 | 0.00498 | -0.042 | 94.693
2 | 0.531 | 0.00487 | -0.042 | 109.244
2.5 | 0.59 | 0.00514 | -0.043 | 114.859
3 | 0.649 | 0.00541 | -0.044 | 120.004
3.5 | 0.708 | 0.00563 | -0.044 | 125.786
4 | 0.767 | 0.0059 | -0.045 | 130.05
4.5 | 0.825 | 0.00622 | -0.046 | 132.546
5 | 0.881 | 0.00622 | -0.046 | 141.521
5.5 | 0.935 | 0.00665 | -0.047 | 140.578
6 | 0.988 | 0.00806 | -0.047 | 122.461
6.5 | 1.034 | 0.01029 | -0.048 | 100.524
7 | 1.082 | 0.01077 | -0.049 | 100.457
7.5 | 1.125 | 0.01133 | -0.049 | 99.358
8 | 1.165 | 0.0118 | -0.05 | 98.688
8.5 | 1.2 | 0.01241 | -0.05 | 96.659
9 | 1.225 | 0.01313 | -0.051 | 93.294
9.5 | 1.242 | 0.01389 | -0.051 | 89.441
10 | 1.252 | 0.01484 | -0.052 | 84.32
10.5 | 1.253 | 0.0158 | -0.052 | 79.282
11 | 1.245 | 0.01709 | -0.053 | 72.855
11.5 | 1.23 | 0.01822 | -0.053 | 67.48
12 | 1.205 | 0.02015 | -0.054 | 59.805
12.5 | 1.175 | 0.02151 | -0.054 | 54.618
13 | 1.137 | 0.02346 | -0.055 | 48.497
13.5 | 1.091 | 0.02673 | -0.055 | 40.823
14 | 1.045 | 0.02891 | -0.055 | 36.15
14.5 | 0.99 | 0.03338 | -0.055 | 29.67
15 | 0.931 | 0.03982 | -0.055 | 23.38
15.5 | 0.846 | 0.06107 | -0.051 | 13.862

## 76. Re 5M Mach 0.10 (2)
BIGFOIL.COM POLAR EXPORT
NACA65-512 a=0.0
NACA65-512 a=0.0 |  |  |  | Cl Max: | 1.6244 | at alpha= | 18 | deg
XFOIL ncrit=9 |  |  |  | L/D Max: | 158.238 | at alpha= | 3.5 | deg
Re: | 5000000 |  |  | Cd Min: | 0.08137 | at alpha= | 20 | deg
Mach: | 0.1 |  |  | Cl=0 at alpha= | -2.5504 | deg
|  |  |  | @ Cl=0.1, Cd= | 0.0058034
|  |  |  | @ Cl=0.4, Cd= | 0.0038928
|  |  |  | @ Cl=0.6, Cd= | 0.0039711
alpha (deg) | Cl | Cd | Cm | Cl/Cd
-14 | -1.1957 | 0.02362 | -0.0489 | -50.6224
-13.5 | -1.1638 | 0.02087 | -0.0466 | -55.7643
-13 | -1.1246 | 0.01882 | -0.0449 | -59.7556
-12.5 | -1.0815 | 0.01707 | -0.0435 | -63.3568
-12 | -1.0345 | 0.01577 | -0.0425 | -65.5992
-11.5 | -0.9857 | 0.01462 | -0.0417 | -67.4213
-11 | -0.9353 | 0.01364 | -0.041 | -68.5704
-10.5 | -0.8862 | 0.01229 | -0.0401 | -72.1074
-10 | -0.8344 | 0.01138 | -0.0396 | -73.3216
-9.5 | -0.7811 | 0.01069 | -0.0393 | -73.0683
-9 | -0.727 | 0.01012 | -0.0391 | -71.8379
-8.5 | -0.6724 | 0.00961 | -0.0389 | -69.9688
-8 | -0.6172 | 0.00918 | -0.0389 | -67.2331
-7.5 | -0.5631 | 0.00852 | -0.0386 | -66.0915
-6.5 | -0.4511 | 0.00783 | -0.0388 | -57.6117
-6 | -0.3945 | 0.00757 | -0.039 | -52.1136
-5.5 | -0.3386 | 0.00715 | -0.0391 | -47.3566
-5 | -0.2814 | 0.00696 | -0.0395 | -40.431
-4.5 | -0.224 | 0.0068 | -0.0398 | -32.9412
-4 | -0.1672 | 0.00648 | -0.0401 | -25.8025
-3.5 | -0.1095 | 0.00634 | -0.0406 | -17.2713
-3 | -0.0517 | 0.0062 | -0.0411 | -8.3387
-2.5 | 0.0058 | 0.00603 | -0.0415 | 0.96186
-2 | 0.0636 | 0.00586 | -0.0421 | 10.8532
-1.5 | 0.1215 | 0.00577 | -0.0426 | 21.0572
-1 | 0.1797 | 0.00568 | -0.0432 | 31.6373
-0.5 | 0.2376 | 0.00557 | -0.0438 | 42.6571
0 | 0.2956 | 0.0055 | -0.0444 | 53.7455
0.5 | 0.3486 | 0.00423 | -0.0448 | 82.4113
1 | 0.405 | 0.00386 | -0.0453 | 104.9223
1.5 | 0.4626 | 0.0038 | -0.0459 | 121.7368
2 | 0.5204 | 0.00382 | -0.0466 | 136.2304
2.5 | 0.5781 | 0.00391 | -0.0472 | 147.8517
3 | 0.6355 | 0.00407 | -0.0478 | 156.1425
3.5 | 0.6915 | 0.00437 | -0.0483 | 158.238
4 | 0.7451 | 0.00494 | -0.0484 | 150.83
4.5 | 0.7966 | 0.00566 | -0.0482 | 140.742
5 | 0.8484 | 0.00628 | -0.0481 | 135.0955
6 | 0.9466 | 0.00774 | -0.0468 | 122.2997
6.5 | 0.994 | 0.00845 | -0.0458 | 117.6331
7 | 1.0408 | 0.00901 | -0.0446 | 115.5161
7.5 | 1.0873 | 0.00945 | -0.0432 | 115.0582
8 | 1.1453 | 0.00997 | -0.0446 | 114.8746
8.5 | 1.1932 | 0.01053 | -0.0438 | 113.3143
9 | 1.2407 | 0.01105 | -0.0429 | 112.2805
9.5 | 1.2848 | 0.01169 | -0.0415 | 109.9059
10 | 1.3276 | 0.0123 | -0.04 | 107.935
10.5 | 1.3641 | 0.01295 | -0.0372 | 105.3359
11 | 1.3885 | 0.01381 | -0.0325 | 100.5431
11.5 | 1.4178 | 0.01472 | -0.0291 | 96.3179
12 | 1.4445 | 0.01591 | -0.0258 | 90.792
12.5 | 1.47 | 0.0173 | -0.0227 | 84.9711
13 | 1.4911 | 0.01908 | -0.0194 | 78.1499
13.5 | 1.5157 | 0.0208 | -0.0169 | 72.8702
14 | 1.5349 | 0.02299 | -0.0143 | 66.7638
14.5 | 1.5564 | 0.02515 | -0.0122 | 61.8847
15 | 1.5686 | 0.02815 | -0.0097 | 55.7229
15.5 | 1.5791 | 0.03145 | -0.0077 | 50.2099
16 | 1.5939 | 0.0346 | -0.0063 | 46.0665
16.5 | 1.605 | 0.0383 | -0.0052 | 41.906
17 | 1.6152 | 0.04228 | -0.0045 | 38.2025
17.5 | 1.6203 | 0.04706 | -0.0041 | 34.4305
18 | 1.6244 | 0.05218 | -0.0043 | 31.1307
18.5 | 1.6209 | 0.05851 | -0.005 | 27.703
19 | 1.6215 | 0.06466 | -0.0063 | 25.0773
19.5 | 1.6099 | 0.07285 | -0.0086 | 22.0988
20 | 1.599 | 0.08137 | -0.0115 | 19.651

## 77. Re 5M Mach 0.25 (1)
BIGFOIL.COM POLAR EXPORT
NACA65-512 a=0.0
NACA65-512 a=0.0 |  |  |  | Cl Max: | 1.235 | at alpha= | 9.5 | deg
JavaFoil+Calcfoil stall+Eppler ext transition |  |  |  | L/D Max: | 140.503 | at alpha= | 5 | deg
Re: | 5000000 |  |  | Cd Min: | 0.00482 | at alpha= | 0.5 | deg
Mach: | 0.25 |  |  | Cl=0 at alpha= | -2.4426 | deg
|  |  |  | @ Cl=0.1, Cd= | 0.0064346
|  |  |  | @ Cl=0.4, Cd= | 0.0048813
|  |  |  | @ Cl=0.6, Cd= | 0.10768
alpha (deg) | Cl | Cd | Cm | Cl/Cd
-14 | -0.067 | 0.10244 | -0.011 | -0.653
-13.5 | -0.15 | 0.09958 | -0.011 | -1.504
-13 | -0.211 | 0.0955 | -0.012 | -2.206
-12.5 | -0.259 | 0.09069 | -0.012 | -2.855
-12 | -0.301 | 0.08338 | -0.012 | -3.608
-11.5 | -0.337 | 0.0805 | -0.012 | -4.19
-11 | -0.368 | 0.07622 | -0.012 | -4.833
-10.5 | -0.393 | 0.07261 | -0.012 | -5.419
-10 | -0.412 | 0.06652 | -0.013 | -6.199
-9.5 | -0.424 | 0.06345 | -0.013 | -6.688
-9 | -0.429 | 0.05868 | -0.013 | -7.316
-8.5 | -0.427 | 0.05432 | -0.014 | -7.865
-8 | -0.418 | 0.04994 | -0.015 | -8.374
-7.5 | -0.402 | 0.04631 | -0.015 | -8.686
-7 | -0.38 | 0.04289 | -0.016 | -8.867
-6.5 | -0.352 | 0.04011 | -0.017 | -8.788
-6 | -0.395 | 0.00781 | -0.033 | -50.516
-5.5 | -0.348 | 0.00761 | -0.034 | -45.787
-5 | -0.298 | 0.0074 | -0.034 | -40.239
-4.5 | -0.244 | 0.00723 | -0.035 | -33.678
-4 | -0.186 | 0.00706 | -0.035 | -26.389
-3.5 | -0.128 | 0.00684 | -0.036 | -18.676
-3 | -0.068 | 0.0067 | -0.037 | -10.149
-2.5 | -0.007 | 0.00659 | -0.037 | -1.12
-2 | 0.054 | 0.00651 | -0.038 | 8.265
-1.5 | 0.115 | 0.00641 | -0.039 | 17.987
-1 | 0.177 | 0.00636 | -0.039 | 27.855
-0.5 | 0.239 | 0.0063 | -0.04 | 37.9
0 | 0.301 | 0.00629 | -0.041 | 47.909
0.5 | 0.362 | 0.00482 | -0.041 | 75.18
1 | 0.424 | 0.00492 | -0.042 | 86.02
1.5 | 0.485 | 0.00505 | -0.043 | 96.096
2 | 0.546 | 0.00495 | -0.043 | 110.267
2.5 | 0.606 | 0.00525 | -0.044 | 115.483
3 | 0.667 | 0.00548 | -0.045 | 121.655
3.5 | 0.728 | 0.00574 | -0.045 | 126.742
4 | 0.788 | 0.0061 | -0.046 | 129.218
4.5 | 0.846 | 0.00603 | -0.047 | 140.341
5 | 0.904 | 0.00643 | -0.047 | 140.503
5.5 | 0.958 | 0.00778 | -0.048 | 123.236
6 | 1.011 | 0.00843 | -0.049 | 119.937
6.5 | 1.057 | 0.01073 | -0.049 | 98.469
7 | 1.104 | 0.01132 | -0.05 | 97.498
7.5 | 1.146 | 0.01191 | -0.05 | 96.252
8 | 1.182 | 0.01246 | -0.051 | 94.906
8.5 | 1.213 | 0.01321 | -0.051 | 91.775
9 | 1.23 | 0.01406 | -0.052 | 87.478
9.5 | 1.235 | 0.01506 | -0.053 | 81.993
10 | 1.228 | 0.0163 | -0.053 | 75.349
10.5 | 1.208 | 0.01749 | -0.054 | 69.032
11 | 1.173 | 0.0191 | -0.054 | 61.434
11.5 | 1.125 | 0.02093 | -0.055 | 53.744
12 | 1.063 | 0.02311 | -0.055 | 45.977
12.5 | 0.974 | 0.02939 | -0.054 | 33.136
13 | 0.881 | 0.03559 | -0.053 | 24.752
13.5 | 0.702 | 0.09135 | -0.034 | 7.689
14 | 0.615 | 0.10361 | -0.029 | 5.932
14.5 | 0.529 | 0.10768 | -0.031 | 4.914

## 78. Re 5M Mach 0.25 (2)
BIGFOIL.COM POLAR EXPORT
NACA65-512 a=0.0
NACA65-512 a=0.0 |  |  |  | Cl Max: | 1.5389 | at alpha= | 16 | deg
XFOIL ncrit=9 |  |  |  | L/D Max: | 160.359 | at alpha= | 3.5 | deg
Re: | 5000000 |  |  | Cd Min: | 0.14997 | at alpha= | -14 | deg
Mach: | 0.25 |  |  | Cl=0 at alpha= | -2.5584 | deg
|  |  |  | @ Cl=0.1, Cd= | 0.0058428
|  |  |  | @ Cl=0.4, Cd= | 0.0043128
|  |  |  | @ Cl=0.6, Cd= | 0.0039853
alpha (deg) | Cl | Cd | Cm | Cl/Cd
-14 | -0.4649 | 0.14997 | -0.0064 | -3.1
-13.5 | -0.4536 | 0.14145 | -0.0107 | -3.2068
-13 | -0.4479 | 0.13162 | -0.0155 | -3.403
-12.5 | -0.4428 | 0.12213 | -0.0203 | -3.6256
-12 | -0.4293 | 0.11526 | -0.0241 | -3.7246
-11.5 | -0.4257 | 0.10616 | -0.0288 | -4.01
-11 | -0.4302 | 0.09575 | -0.0341 | -4.493
-10.5 | -0.4313 | 0.08687 | -0.039 | -4.9649
-9 | -0.7546 | 0.01269 | -0.0465 | -59.4641
-8.5 | -0.6992 | 0.01137 | -0.0454 | -61.4952
-8 | -0.6421 | 0.01043 | -0.0444 | -61.5628
-7.5 | -0.5845 | 0.00963 | -0.0436 | -60.6957
-7 | -0.5276 | 0.00878 | -0.0428 | -60.0911
-6.5 | -0.469 | 0.00827 | -0.0424 | -56.711
-6 | -0.4099 | 0.00787 | -0.0421 | -52.0839
-5 | -0.2918 | 0.00713 | -0.0418 | -40.9257
-4.5 | -0.232 | 0.00693 | -0.042 | -33.4776
-4 | -0.1726 | 0.00662 | -0.0421 | -26.0725
-3.5 | -0.1129 | 0.00644 | -0.0424 | -17.5311
-3 | -0.0529 | 0.00627 | -0.0428 | -8.437
-2.5 | 0.007 | 0.00615 | -0.0432 | 1.1382
-2 | 0.0664 | 0.00591 | -0.0436 | 11.2352
-1.5 | 0.1264 | 0.00579 | -0.0441 | 21.8307
-1 | 0.1864 | 0.00571 | -0.0447 | 32.6445
-0.5 | 0.2463 | 0.0056 | -0.0453 | 43.9821
0 | 0.3062 | 0.00553 | -0.0459 | 55.3707
0.5 | 0.3645 | 0.00508 | -0.0464 | 71.752
1 | 0.4191 | 0.0039 | -0.0468 | 107.4615
1.5 | 0.4786 | 0.00384 | -0.0474 | 124.6354
2 | 0.5384 | 0.00387 | -0.0481 | 139.1214
2.5 | 0.5979 | 0.00398 | -0.0487 | 150.2261
3 | 0.6574 | 0.00413 | -0.0493 | 159.1768
3.5 | 0.7152 | 0.00446 | -0.0496 | 160.3587
4 | 0.7703 | 0.00506 | -0.0496 | 152.2332
4.5 | 0.8231 | 0.00581 | -0.0493 | 141.6695
5.5 | 0.9273 | 0.0072 | -0.0481 | 128.7917
6 | 0.9752 | 0.00809 | -0.0468 | 120.5439
6.5 | 1.0226 | 0.00884 | -0.0452 | 115.6787
7 | 1.0706 | 0.00937 | -0.0435 | 114.2583
7.5 | 1.1214 | 0.00987 | -0.0424 | 113.617
8 | 1.1766 | 0.01049 | -0.0424 | 112.164
8.5 | 1.2251 | 0.01106 | -0.0409 | 110.7685
9 | 1.2699 | 0.01173 | -0.0388 | 108.2609
9.5 | 1.3068 | 0.01245 | -0.0352 | 104.9639
10 | 1.3366 | 0.01324 | -0.0306 | 100.9517
10.5 | 1.3645 | 0.01436 | -0.0262 | 95.0209
11 | 1.3955 | 0.01555 | -0.0227 | 89.7428
11.5 | 1.4227 | 0.01709 | -0.0192 | 83.2475
12 | 1.4465 | 0.01898 | -0.0156 | 76.2118
12.5 | 1.4697 | 0.02108 | -0.0124 | 69.7201
13 | 1.4908 | 0.02347 | -0.0094 | 63.5194
13.5 | 1.508 | 0.02631 | -0.0065 | 57.3166
14 | 1.517 | 0.02992 | -0.0036 | 50.7019
14.5 | 1.5306 | 0.03346 | -0.0015 | 45.7442
15 | 1.5353 | 0.03803 | 0.0004 | 40.3708
15.5 | 1.5341 | 0.04352 | 0.0016 | 35.2505
16 | 1.5389 | 0.04884 | 0.002 | 31.509
16.5 | 1.5318 | 0.05578 | 0.0018 | 27.4615
17 | 1.5268 | 0.06299 | 0.0006 | 24.2388
17.5 | 1.5056 | 0.07282 | -0.0021 | 20.6756
18 | 1.4877 | 0.08292 | -0.0059 | 17.9414
18.5 | 1.4535 | 0.09621 | -0.012 | 15.1076
19 | 1.4288 | 0.10883 | -0.0185 | 13.1287
19.5 | 1.3867 | 0.12508 | -0.0279 | 11.0865
20 | 1.3534 | 0.14053 | -0.0373 | 9.6307

## 79. Re 5M Mach 0.50 (1)
BIGFOIL.COM POLAR EXPORT
NACA65-512 a=0.0
NACA65-512 a=0.0 |  |  |  | Cl Max: | 1.23 | at alpha= | 20 | deg
JavaFoil+Calcfoil stall+Eppler ext transition |  |  |  | L/D Max: | 129.339 | at alpha= | 3 | deg
Re: | 5000000 |  |  | Cd Min: | 0.00496 | at alpha= | 1 | deg
Mach: | 0.5 |  |  | Cl=0 at alpha= | -2.4412 | deg
|  |  |  | @ Cl=0.1, Cd= | 0.006662
|  |  |  | @ Cl=0.4, Cd= | 0.0065185
|  |  |  | @ Cl=0.6, Cd= | 0.005319
alpha (deg) | Cl | Cd | Cm | Cl/Cd
-20 | -0.96 | 0.15869 | -0.012 | -6.048
-19.5 | -0.933 | 0.15285 | -0.012 | -6.104
-19 | -0.906 | 0.14677 | -0.012 | -6.175
-18.5 | -0.88 | 0.14219 | -0.013 | -6.187
-18 | -0.853 | 0.14156 | -0.013 | -6.029
-17.5 | -0.825 | 0.13267 | -0.013 | -6.221
-17 | -0.797 | 0.1292 | -0.013 | -6.171
-16.5 | -0.77 | 0.12339 | -0.013 | -6.243
-16 | -0.743 | 0.12292 | -0.013 | -6.048
-15.5 | -0.716 | 0.11903 | -0.014 | -6.019
-15 | -0.689 | 0.11366 | -0.014 | -6.065
-14.5 | -0.662 | 0.10828 | -0.014 | -6.112
-14 | -0.634 | 0.10061 | -0.014 | -6.304
-13.5 | -0.607 | 0.09114 | -0.014 | -6.662
-13 | -0.58 | 0.08567 | -0.015 | -6.771
-12.5 | -0.553 | 0.07968 | -0.015 | -6.941
-12 | -0.526 | 0.0749 | -0.015 | -7.022
-11.5 | -0.499 | 0.06931 | -0.016 | -7.196
-11 | -0.47 | 0.08425 | -0.015 | -5.58
-10.5 | -0.442 | 0.07502 | -0.015 | -5.895
-10 | -0.415 | 0.06571 | -0.015 | -6.317
-9.5 | -0.388 | 0.05993 | -0.016 | -6.471
-9 | -0.361 | 0.05579 | -0.016 | -6.462
-8.5 | -0.333 | 0.05207 | -0.017 | -6.401
-8 | -0.306 | 0.04792 | -0.018 | -6.394
-7.5 | -0.279 | 0.04439 | -0.019 | -6.295
-7 | -0.25 | 0.05206 | -0.016 | -4.802
-6.5 | -0.223 | 0.04556 | -0.016 | -4.886
-6 | -0.195 | 0.04175 | -0.017 | -4.676
-5.5 | -0.168 | 0.04292 | -0.016 | -3.905
-5 | -0.237 | 0.03739 | -0.017 | -6.325
-4.5 | -0.207 | 0.03425 | -0.019 | -6.044
-4 | -0.201 | 0.00743 | -0.04 | -27.097
-3.5 | -0.14 | 0.00724 | -0.04 | -19.326
-3 | -0.075 | 0.00705 | -0.041 | -10.648
-2.5 | -0.008 | 0.00681 | -0.042 | -1.201
-2 | 0.06 | 0.00672 | -0.042 | 8.907
-1.5 | 0.129 | 0.00662 | -0.043 | 19.423
-1 | 0.198 | 0.00653 | -0.044 | 30.271
-0.5 | 0.267 | 0.00653 | -0.045 | 40.879
0 | 0.337 | 0.0065 | -0.045 | 51.839
0.5 | 0.405 | 0.00652 | -0.046 | 62.093
1 | 0.473 | 0.00496 | -0.047 | 95.294
1.5 | 0.541 | 0.00505 | -0.048 | 107.053
2 | 0.609 | 0.00536 | -0.048 | 113.514
2.5 | 0.677 | 0.00572 | -0.049 | 118.233
3 | 0.744 | 0.00575 | -0.05 | 129.339
3.5 | 0.811 | 0.00673 | -0.051 | 120.37
4 | 0.876 | 0.00723 | -0.051 | 121.039
4.5 | 0.938 | 0.00779 | -0.052 | 120.346
5 | 0.997 | 0.00848 | -0.053 | 117.623
5.5 | 1.053 | 0.00938 | -0.053 | 112.275
6 | 1.099 | 0.0124 | -0.054 | 88.62
6.5 | 1.143 | 0.01318 | -0.054 | 86.757
7 | 1.179 | 0.01418 | -0.055 | 83.096
7.5 | 1.192 | 0.01532 | -0.055 | 77.768
8 | 1.163 | 0.01684 | -0.056 | 69.068
8.5 | 1.006 | 0.01958 | -0.056 | 51.379
9 | 0.738 | 0.01995 | -0.057 | 36.998
9.5 | 0.765 | 0.02234 | -0.058 | 34.248
10 | 0.669 | 0.07076 | -0.026 | 9.451
10.5 | 0.824 | 0.02493 | -0.059 | 33.031
11 | 0.844 | 0.02927 | -0.059 | 28.848
11.5 | 0.748 | 0.08559 | -0.03 | 8.744
12 | 0.9 | 0.03214 | -0.06 | 27.999
12.5 | 0.804 | 0.08781 | -0.035 | 9.16
13 | 0.829 | 0.09726 | -0.034 | 8.524
13.5 | 0.854 | 0.10079 | -0.034 | 8.472
14 | 0.88 | 0.10513 | -0.035 | 8.367
14.5 | 0.911 | 0.11134 | -0.039 | 8.182
15 | 0.933 | 0.11346 | -0.037 | 8.223
15.5 | 0.959 | 0.11748 | -0.038 | 8.167
16 | 0.994 | 0.12139 | -0.044 | 8.19
16.5 | 1.021 | 0.13074 | -0.045 | 7.811
17 | 1.038 | 0.13362 | -0.041 | 7.769
17.5 | 1.07 | 0.13671 | -0.045 | 7.825
18 | 1.111 | 0.13497 | -0.051 | 8.235
18.5 | 1.118 | 0.14333 | -0.045 | 7.797
19 | 1.146 | 0.14761 | -0.047 | 7.765
19.5 | 1.198 | 0.13723 | -0.055 | 8.733
20 | 1.23 | 0.14166 | -0.056 | 8.68

## 80. Re 5M Mach 0.50 (2)
BIGFOIL.COM POLAR EXPORT
NACA65-512 a=0.0
NACA65-512 a=0.0 |  |  |  | Cl Max: | 1.3334 | at alpha= | 10 | deg
XFOIL ncrit=9 |  |  |  | L/D Max: | 168.443 | at alpha= | 3.5 | deg
Re: | 5000000 |  |  | Cd Min: | 0.26331 | at alpha= | -20 | deg
Mach: | 0.5 |  |  | Cl=0 at alpha= | -2.5849 | deg
|  |  |  | @ Cl=0.1, Cd= | 0.006169
|  |  |  | @ Cl=0.4, Cd= | 0.0055765
|  |  |  | @ Cl=0.6, Cd= | 0.0040959
alpha (deg) | Cl | Cd | Cm | Cl/Cd
-20 | -0.7189 | 0.26331 | 0.0563 | -2.7302
-19.5 | -0.6959 | 0.25507 | 0.051 | -2.7283
-19 | -0.673 | 0.24646 | 0.0457 | -2.7307
-18.5 | -0.6508 | 0.23834 | 0.0404 | -2.7306
-17 | -0.5816 | 0.21461 | 0.0257 | -2.71
-16.5 | -0.5614 | 0.20686 | 0.0216 | -2.7139
-16 | -0.5396 | 0.19886 | 0.017 | -2.7135
-15.5 | -0.5193 | 0.19066 | 0.0123 | -2.7237
-15 | -0.4978 | 0.18262 | 0.0076 | -2.7259
-14.5 | -0.4776 | 0.17412 | 0.0028 | -2.7429
-14 | -0.4584 | 0.16538 | -0.0019 | -2.7718
-13.5 | -0.4406 | 0.15628 | -0.0067 | -2.8193
-13 | -0.4208 | 0.14863 | -0.0112 | -2.8312
-12.5 | -0.4004 | 0.14139 | -0.0155 | -2.8319
-12 | -0.3891 | 0.13128 | -0.0206 | -2.9639
-11.5 | -0.3725 | 0.12345 | -0.025 | -3.0174
-11 | -0.3557 | 0.11604 | -0.0292 | -3.0653
-10.5 | -0.3438 | 0.10751 | -0.0338 | -3.1978
-10 | -0.3338 | 0.09906 | -0.0384 | -3.3697
-9.5 | -0.3273 | 0.09031 | -0.0432 | -3.6242
-9 | -0.3215 | 0.08205 | -0.0479 | -3.9183
-8.5 | -0.3201 | 0.07361 | -0.0528 | -4.3486
-8 | -0.3201 | 0.06541 | -0.0585 | -4.8937
-7.5 | -0.3442 | 0.05578 | -0.0667 | -6.1707
-7 | -0.3593 | 0.04956 | -0.0664 | -7.2498
-6.5 | -0.3565 | 0.04257 | -0.0664 | -8.3744
-6 | -0.3442 | 0.03505 | -0.065 | -9.8203
-5.5 | -0.3264 | 0.02635 | -0.062 | -12.3871
-5 | -0.2938 | 0.0185 | -0.0585 | -15.8811
-4 | -0.1936 | 0.00782 | -0.0527 | -24.757
-3.5 | -0.1257 | 0.0072 | -0.0516 | -17.4583
-3 | -0.0572 | 0.00673 | -0.0509 | -8.4993
-2.5 | 0.0117 | 0.00646 | -0.0507 | 1.8111
-2 | 0.0807 | 0.00624 | -0.0508 | 12.9327
-1.5 | 0.1487 | 0.00599 | -0.0509 | 24.8247
-1 | 0.2175 | 0.00585 | -0.0513 | 37.1795
-0.5 | 0.286 | 0.00576 | -0.0519 | 49.6528
0 | 0.3545 | 0.00567 | -0.0525 | 62.522
0.5 | 0.4226 | 0.00553 | -0.0531 | 76.4195
1 | 0.4827 | 0.00411 | -0.0533 | 117.4453
1.5 | 0.5508 | 0.00406 | -0.0539 | 135.665
2 | 0.6194 | 0.00411 | -0.0545 | 150.7056
2.5 | 0.6878 | 0.00426 | -0.055 | 161.4554
3 | 0.7557 | 0.0045 | -0.0554 | 167.9333
3.5 | 0.822 | 0.00488 | -0.0553 | 168.4426
4 | 0.8837 | 0.00556 | -0.0545 | 158.9388
4.5 | 0.9411 | 0.00644 | -0.0529 | 146.1335
5 | 0.9954 | 0.00737 | -0.0506 | 135.0611
5.5 | 1.0415 | 0.00851 | -0.0468 | 122.3854
6.5 | 1.1081 | 0.01054 | -0.0338 | 105.1328
7 | 1.1556 | 0.01153 | -0.0302 | 100.2255
7.5 | 1.1953 | 0.01271 | -0.0254 | 94.0441
8 | 1.2321 | 0.01426 | -0.0205 | 86.4025
8.5 | 1.2697 | 0.01601 | -0.0159 | 79.3067
9 | 1.3023 | 0.01825 | -0.0111 | 71.3589
9.5 | 1.3313 | 0.02091 | -0.0063 | 63.6681
10 | 1.3334 | 0.02541 | -0.0006 | 52.4754
10.5 | 1.3166 | 0.03151 | 0.0046 | 41.7836
11 | 1.2899 | 0.03902 | 0.0084 | 33.0574
11.5 | 1.2649 | 0.0473 | 0.0103 | 26.7421
12 | 1.2352 | 0.05708 | 0.0099 | 21.6398
12.5 | 1.2015 | 0.0685 | 0.0066 | 17.5401
13 | 1.1667 | 0.08146 | 0.0008 | 14.3224
13.5 | 1.1349 | 0.09542 | -0.007 | 11.8937
14 | 1.1043 | 0.11042 | -0.0162 | 10.0009
14.5 | 1.0812 | 0.12519 | -0.0256 | 8.6365
15 | 1.0612 | 0.14021 | -0.0353 | 7.5686

## 81. Re 6M Mach 0.00 (1)
BIGFOIL.COM POLAR EXPORT
NACA65-512 a=0.0
NACA65-512 a=0.0 |  |  |  | Cl Max: | 1.259 | at alpha= | 10.5 | deg
JavaFoil+Calcfoil stall+Eppler ext transition |  |  |  | L/D Max: | 140.981 | at alpha= | 5.5 | deg
Re: | 6000000 |  |  | Cd Min: | 0.00472 | at alpha= | 0.5 | deg
Mach: | 0 |  |  | Cl=0 at alpha= | -2.4407 | deg
|  |  |  | @ Cl=0.1, Cd= | 0.006264
|  |  |  | @ Cl=0.4, Cd= | 0.0048197
|  |  |  | @ Cl=0.6, Cd= | 0.0052841
alpha (deg) | Cl | Cd | Cm | Cl/Cd
-16 | -0.423 | 0.12352 | -0.01 | -3.424
-15.5 | -0.437 | 0.11523 | -0.01 | -3.796
-15 | -0.451 | 0.10993 | -0.01 | -4.107
-14.5 | -0.465 | 0.10436 | -0.011 | -4.454
-14 | -0.477 | 0.09912 | -0.011 | -4.815
-13.5 | -0.489 | 0.09509 | -0.011 | -5.138
-13 | -0.498 | 0.08855 | -0.011 | -5.628
-12.5 | -0.506 | 0.08512 | -0.011 | -5.947
-12 | -0.512 | 0.07893 | -0.012 | -6.489
-11.5 | -0.515 | 0.07591 | -0.012 | -6.789
-11 | -0.516 | 0.07064 | -0.012 | -7.299
-10.5 | -0.513 | 0.06574 | -0.013 | -7.803
-10 | -0.506 | 0.06185 | -0.013 | -8.189
-9.5 | -0.496 | 0.05732 | -0.014 | -8.66
-9 | -0.482 | 0.05474 | -0.014 | -8.805
-8.5 | -0.464 | 0.05129 | -0.014 | -9.044
-8 | -0.443 | 0.04699 | -0.016 | -9.419
-7.5 | -0.417 | 0.04352 | -0.017 | -9.593
-7 | -0.478 | 0.00779 | -0.031 | -61.35
-6.5 | -0.437 | 0.00771 | -0.031 | -56.637
-6 | -0.391 | 0.00748 | -0.032 | -52.311
-5.5 | -0.343 | 0.00724 | -0.032 | -47.33
-5 | -0.291 | 0.00707 | -0.033 | -41.184
-4.5 | -0.238 | 0.00688 | -0.034 | -34.512
-4 | -0.181 | 0.00676 | -0.034 | -26.839
-3.5 | -0.124 | 0.00659 | -0.035 | -18.843
-3 | -0.066 | 0.00645 | -0.036 | -10.231
-2.5 | -0.007 | 0.00638 | -0.036 | -1.121
-2 | 0.052 | 0.00632 | -0.037 | 8.251
-1.5 | 0.112 | 0.00625 | -0.037 | 17.891
-1 | 0.172 | 0.0062 | -0.038 | 27.66
-0.5 | 0.231 | 0.00617 | -0.039 | 37.502
0 | 0.292 | 0.00613 | -0.039 | 47.575
0.5 | 0.351 | 0.00472 | -0.04 | 74.327
1 | 0.41 | 0.00484 | -0.041 | 84.713
1.5 | 0.47 | 0.00498 | -0.041 | 94.289
2 | 0.529 | 0.00499 | -0.042 | 105.977
2.5 | 0.587 | 0.00524 | -0.043 | 112.179
3 | 0.646 | 0.00544 | -0.043 | 118.843
3.5 | 0.705 | 0.00566 | -0.044 | 124.64
4 | 0.763 | 0.00592 | -0.045 | 129.027
4.5 | 0.821 | 0.00623 | -0.045 | 131.779
5 | 0.877 | 0.00623 | -0.046 | 140.76
5.5 | 0.931 | 0.0066 | -0.047 | 140.981
6 | 0.984 | 0.00798 | -0.047 | 123.2
6.5 | 1.031 | 0.00993 | -0.048 | 103.788
7 | 1.079 | 0.01039 | -0.048 | 103.859
7.5 | 1.123 | 0.0109 | -0.049 | 103.017
8 | 1.163 | 0.01143 | -0.05 | 101.708
8.5 | 1.198 | 0.01189 | -0.05 | 100.762
9 | 1.225 | 0.01256 | -0.051 | 97.523
9.5 | 1.244 | 0.01325 | -0.051 | 93.877
10 | 1.256 | 0.01406 | -0.052 | 89.333
10.5 | 1.259 | 0.01503 | -0.052 | 83.797
11 | 1.255 | 0.01625 | -0.053 | 77.246
11.5 | 1.244 | 0.01724 | -0.053 | 72.162
12 | 1.225 | 0.01872 | -0.054 | 65.412
12.5 | 1.198 | 0.02049 | -0.054 | 58.451
13 | 1.166 | 0.02232 | -0.055 | 52.228
13.5 | 1.128 | 0.02439 | -0.055 | 46.259
14 | 1.088 | 0.02628 | -0.055 | 41.395
14.5 | 1.042 | 0.02931 | -0.055 | 35.543
15 | 0.992 | 0.03354 | -0.055 | 29.57
15.5 | 0.94 | 0.03836 | -0.055 | 24.515

## 82. Re 6M Mach 0.00 (2)
BIGFOIL.COM POLAR EXPORT
NACA65-512 a=0.0
NACA65-512 a=0.0 |  |  |  | Cl Max: | 1.6704 | at alpha= | 19 | deg
XFOIL ncrit=9 |  |  |  | L/D Max: | 155.951 | at alpha= | 3 | deg
Re: | 6000000 |  |  | Cd Min: | 0.06942 | at alpha= | 20 | deg
Mach: | 0 |  |  | Cl=0 at alpha= | -2.5451 | deg
|  |  |  | @ Cl=0.1, Cd= | 0.0056111
|  |  |  | @ Cl=0.4, Cd= | 0.0038797
|  |  |  | @ Cl=0.6, Cd= | 0.0039387
alpha (deg) | Cl | Cd | Cm | Cl/Cd
-16.5 | -1.3017 | 0.03222 | -0.0615 | -40.4004
-16 | -1.3373 | 0.02712 | -0.0523 | -49.3105
-15.5 | -1.3223 | 0.02404 | -0.0486 | -55.0042
-15 | -1.2962 | 0.02145 | -0.0458 | -60.4289
-14.5 | -1.2628 | 0.0193 | -0.0438 | -65.4301
-14 | -1.2224 | 0.01778 | -0.0423 | -68.7514
-13.5 | -1.1788 | 0.01647 | -0.0412 | -71.5726
-13 | -1.1328 | 0.01538 | -0.0403 | -73.6541
-12.5 | -1.085 | 0.0144 | -0.0396 | -75.3472
-12 | -1.0356 | 0.01358 | -0.0391 | -76.2592
-11.5 | -0.9851 | 0.01283 | -0.0387 | -76.781
-11 | -0.9338 | 0.01215 | -0.0384 | -76.856
-10.5 | -0.8832 | 0.01123 | -0.0379 | -78.6465
-10 | -0.8315 | 0.01046 | -0.0376 | -79.4933
-9.5 | -0.7785 | 0.00987 | -0.0374 | -78.8754
-9 | -0.7247 | 0.00938 | -0.0374 | -77.2601
-8.5 | -0.6704 | 0.00894 | -0.0374 | -74.9888
-8 | -0.6154 | 0.00858 | -0.0375 | -71.7249
-7.5 | -0.5611 | 0.00808 | -0.0375 | -69.4431
-7 | -0.5058 | 0.0077 | -0.0376 | -65.6883
-6.5 | -0.45 | 0.00742 | -0.0379 | -60.6469
-6 | -0.3937 | 0.00717 | -0.0382 | -54.9093
-5.5 | -0.3378 | 0.00683 | -0.0384 | -49.4583
-5 | -0.281 | 0.00663 | -0.0388 | -42.3831
-4.5 | -0.2239 | 0.00648 | -0.0392 | -34.5525
-4 | -0.1671 | 0.00623 | -0.0396 | -26.8218
-3.5 | -0.1099 | 0.00607 | -0.0401 | -18.1054
-3 | -0.0524 | 0.00595 | -0.0406 | -8.8067
-2.5 | 0.0052 | 0.00585 | -0.0412 | 0.88889
-1.5 | 0.1203 | 0.00556 | -0.0423 | 21.6367
-1 | 0.1781 | 0.00549 | -0.0429 | 32.4408
-0.5 | 0.2358 | 0.0054 | -0.0435 | 43.6667
0 | 0.2936 | 0.00533 | -0.0442 | 55.0844
0.5 | 0.3505 | 0.00507 | -0.0447 | 69.1321
1 | 0.4029 | 0.00381 | -0.0452 | 105.748
1.5 | 0.4601 | 0.00372 | -0.0458 | 123.6828
2 | 0.5176 | 0.00374 | -0.0464 | 138.3957
2.5 | 0.5748 | 0.00385 | -0.047 | 149.2987
3 | 0.6316 | 0.00405 | -0.0476 | 155.9506
3.5 | 0.6869 | 0.00442 | -0.0481 | 155.4072
4 | 0.7397 | 0.00504 | -0.0482 | 146.7659
5 | 0.8438 | 0.00625 | -0.0481 | 135.008
5.5 | 0.8942 | 0.00691 | -0.0478 | 129.4067
6 | 0.9432 | 0.0076 | -0.0472 | 124.1053
6.5 | 0.9918 | 0.00824 | -0.0466 | 120.3641
7 | 1.0409 | 0.00875 | -0.0459 | 118.96
7.5 | 1.0883 | 0.00916 | -0.0449 | 118.81
8 | 1.139 | 0.00957 | -0.0446 | 119.0178
8.5 | 1.1921 | 0.01006 | -0.0451 | 118.499
9 | 1.2399 | 0.01058 | -0.0444 | 117.1928
9.5 | 1.2854 | 0.01116 | -0.0434 | 115.1792
10 | 1.3304 | 0.01169 | -0.0423 | 113.8067
10.5 | 1.3714 | 0.01234 | -0.0406 | 111.1345
11 | 1.4042 | 0.01303 | -0.0373 | 107.7667
11.5 | 1.4309 | 0.01378 | -0.0332 | 103.8389
12 | 1.456 | 0.01484 | -0.0294 | 98.1132
12.5 | 1.4823 | 0.01601 | -0.0262 | 92.5859
13 | 1.5044 | 0.01754 | -0.0228 | 85.7697
13.5 | 1.5301 | 0.01901 | -0.0203 | 80.4892
14 | 1.5495 | 0.021 | -0.0174 | 73.7857
14.5 | 1.5724 | 0.02287 | -0.0153 | 68.7538
15 | 1.587 | 0.02546 | -0.0127 | 62.3331
15.5 | 1.6044 | 0.028 | -0.0108 | 57.3
16 | 1.6209 | 0.03071 | -0.0092 | 52.7809
16.5 | 1.6346 | 0.03383 | -0.0078 | 48.3181
17 | 1.6471 | 0.03725 | -0.0068 | 44.2174
17.5 | 1.6557 | 0.04125 | -0.006 | 40.1382
18 | 1.6627 | 0.04565 | -0.0056 | 36.4228
18.5 | 1.664 | 0.0509 | -0.0057 | 32.6916
19 | 1.6704 | 0.05585 | -0.0062 | 29.9087
19.5 | 1.6653 | 0.06246 | -0.0074 | 26.6619
20 | 1.6604 | 0.06942 | -0.0092 | 23.9182

## 83. Re 6M Mach 0.10 (1)
BIGFOIL.COM POLAR EXPORT
NACA65-512 a=0.0
NACA65-512 a=0.0 |  |  |  | Cl Max: | 1.255 | at alpha= | 10.5 | deg
JavaFoil+Calcfoil stall+Eppler ext transition |  |  |  | L/D Max: | 141.613 | at alpha= | 5 | deg
Re: | 6000000 |  |  | Cd Min: | 0.00471 | at alpha= | 0.5 | deg
Mach: | 0.1 |  |  | Cl=0 at alpha= | -2.4407 | deg
|  |  |  | @ Cl=0.1, Cd= | 0.00627
|  |  |  | @ Cl=0.4, Cd= | 0.004806
|  |  |  | @ Cl=0.6, Cd= | 0.005269
alpha (deg) | Cl | Cd | Cm | Cl/Cd
-16 | -0.379 | 0.12233 | -0.01 | -3.1
-15.5 | -0.396 | 0.11547 | -0.01 | -3.43
-15 | -0.413 | 0.11015 | -0.011 | -3.747
-14.5 | -0.429 | 0.10433 | -0.011 | -4.11
-14 | -0.444 | 0.1003 | -0.011 | -4.429
-13.5 | -0.458 | 0.09532 | -0.011 | -4.81
-13 | -0.471 | 0.08988 | -0.011 | -5.244
-12.5 | -0.482 | 0.08678 | -0.011 | -5.558
-12 | -0.491 | 0.08049 | -0.012 | -6.104
-11.5 | -0.498 | 0.07621 | -0.012 | -6.529
-11 | -0.501 | 0.07156 | -0.012 | -6.997
-10.5 | -0.501 | 0.06592 | -0.013 | -7.597
-10 | -0.497 | 0.06266 | -0.013 | -7.929
-9.5 | -0.489 | 0.05808 | -0.014 | -8.42
-9 | -0.477 | 0.05503 | -0.014 | -8.661
-8.5 | -0.46 | 0.05148 | -0.014 | -8.939
-8 | -0.44 | 0.04744 | -0.015 | -9.279
-7.5 | -0.416 | 0.04412 | -0.016 | -9.42
-7 | -0.39 | 0.03926 | -0.019 | -9.929
-6.5 | -0.437 | 0.00767 | -0.031 | -56.941
-6 | -0.392 | 0.00749 | -0.032 | -52.361
-5.5 | -0.344 | 0.00726 | -0.033 | -47.332
-5 | -0.292 | 0.00708 | -0.033 | -41.283
-4.5 | -0.238 | 0.00697 | -0.034 | -34.209
-4 | -0.182 | 0.00677 | -0.034 | -26.916
-3.5 | -0.125 | 0.0066 | -0.035 | -18.884
-3 | -0.066 | 0.00649 | -0.036 | -10.214
-2.5 | -0.007 | 0.00637 | -0.036 | -1.129
-2 | 0.052 | 0.00631 | -0.037 | 8.309
-1.5 | 0.112 | 0.00626 | -0.038 | 17.944
-1 | 0.172 | 0.00619 | -0.038 | 27.847
-0.5 | 0.232 | 0.00616 | -0.039 | 37.765
0 | 0.293 | 0.00612 | -0.04 | 47.896
0.5 | 0.352 | 0.00471 | -0.04 | 74.828
1 | 0.412 | 0.00483 | -0.041 | 85.348
1.5 | 0.472 | 0.005 | -0.042 | 94.356
2 | 0.531 | 0.00503 | -0.042 | 105.571
2.5 | 0.59 | 0.00523 | -0.043 | 112.935
3 | 0.649 | 0.00546 | -0.044 | 118.933
3.5 | 0.708 | 0.00569 | -0.044 | 124.554
4 | 0.767 | 0.00597 | -0.045 | 128.477
4.5 | 0.825 | 0.00629 | -0.046 | 131.083
5 | 0.881 | 0.00622 | -0.046 | 141.613
5.5 | 0.935 | 0.00665 | -0.047 | 140.56
6 | 0.988 | 0.00806 | -0.047 | 122.611
6.5 | 1.035 | 0.00999 | -0.048 | 103.597
7 | 1.083 | 0.01047 | -0.049 | 103.487
7.5 | 1.127 | 0.011 | -0.049 | 102.425
8 | 1.166 | 0.01155 | -0.05 | 100.998
8.5 | 1.201 | 0.01202 | -0.05 | 99.938
9 | 1.227 | 0.0127 | -0.051 | 96.577
9.5 | 1.244 | 0.01342 | -0.051 | 92.681
10 | 1.253 | 0.01434 | -0.052 | 87.429
10.5 | 1.255 | 0.01525 | -0.053 | 82.254
11 | 1.247 | 0.01653 | -0.053 | 75.454
11.5 | 1.232 | 0.01757 | -0.054 | 70.121
12 | 1.207 | 0.0194 | -0.054 | 62.23
12.5 | 1.177 | 0.02067 | -0.054 | 56.961
13 | 1.14 | 0.02252 | -0.055 | 50.618
13.5 | 1.094 | 0.02549 | -0.055 | 42.93
14 | 1.048 | 0.02751 | -0.055 | 38.108
14.5 | 0.995 | 0.03136 | -0.055 | 31.722
15 | 0.938 | 0.03636 | -0.055 | 25.81
15.5 | 0.872 | 0.04683 | -0.054 | 18.618

## 84. Re 6M Mach 0.10 (2)
BIGFOIL.COM POLAR EXPORT
NACA65-512 a=0.0
NACA65-512 a=0.0 |  |  |  | Cl Max: | 1.6521 | at alpha= | 19 | deg
XFOIL ncrit=9 |  |  |  | L/D Max: | 156.527 | at alpha= | 3 | deg
Re: | 6000000 |  |  | Cd Min: | 0.07613 | at alpha= | 20 | deg
Mach: | 0.1 |  |  | Cl=0 at alpha= | -2.5465 | deg
|  |  |  | @ Cl=0.1, Cd= | 0.0056037
|  |  |  | @ Cl=0.4, Cd= | 0.0039423
|  |  |  | @ Cl=0.6, Cd= | 0.0039357
alpha (deg) | Cl | Cd | Cm | Cl/Cd
-14.5 | -1.2436 | 0.02414 | -0.0498 | -51.5162
-14 | -1.2176 | 0.02088 | -0.047 | -58.3142
-13.5 | -1.1809 | 0.01859 | -0.045 | -63.5234
-12.5 | -1.0921 | 0.01554 | -0.0424 | -70.2767
-12 | -1.0435 | 0.01442 | -0.0415 | -72.3648
-11.5 | -0.9933 | 0.01345 | -0.0408 | -73.8513
-11 | -0.9419 | 0.01261 | -0.0402 | -74.6947
-10 | -0.8382 | 0.01084 | -0.0391 | -77.3247
-9.5 | -0.7849 | 0.01013 | -0.0387 | -77.4827
-9 | -0.7306 | 0.00959 | -0.0385 | -76.1835
-8.5 | -0.6758 | 0.00909 | -0.0384 | -74.3454
-8 | -0.6203 | 0.00869 | -0.0384 | -71.3809
-7.5 | -0.5651 | 0.00822 | -0.0383 | -68.747
-7 | -0.5096 | 0.00778 | -0.0383 | -65.5013
-6.5 | -0.4533 | 0.00747 | -0.0384 | -60.6827
-6 | -0.3965 | 0.00721 | -0.0387 | -54.9931
-5.5 | -0.3401 | 0.00687 | -0.0388 | -49.5051
-5 | -0.2829 | 0.00666 | -0.0392 | -42.4775
-4.5 | -0.2254 | 0.00649 | -0.0396 | -34.7304
-4 | -0.1682 | 0.00625 | -0.04 | -26.912
-3.5 | -0.1105 | 0.00608 | -0.0404 | -18.1743
-3 | -0.0527 | 0.00596 | -0.0409 | -8.8423
-2.5 | 0.0054 | 0.00585 | -0.0415 | 0.92308
-2 | 0.063 | 0.00568 | -0.042 | 11.0915
-1.5 | 0.1212 | 0.00556 | -0.0426 | 21.7986
-1 | 0.1793 | 0.0055 | -0.0432 | 32.6
-0.5 | 0.2374 | 0.00541 | -0.0438 | 43.8817
0 | 0.2955 | 0.00533 | -0.0444 | 55.4409
0.5 | 0.3527 | 0.00508 | -0.045 | 69.4291
1 | 0.4055 | 0.00381 | -0.0454 | 106.4304
1.5 | 0.463 | 0.00373 | -0.046 | 124.1287
2 | 0.5208 | 0.00375 | -0.0467 | 138.88
2.5 | 0.5784 | 0.00386 | -0.0473 | 149.8446
3 | 0.6355 | 0.00406 | -0.0479 | 156.5271
3.5 | 0.6911 | 0.00443 | -0.0483 | 156.0045
4 | 0.7443 | 0.00505 | -0.0484 | 147.3861
4.5 | 0.7967 | 0.00569 | -0.0484 | 140.0176
5 | 0.8488 | 0.00629 | -0.0482 | 134.9444
5.5 | 0.8995 | 0.00695 | -0.0479 | 129.4245
6 | 0.9487 | 0.00765 | -0.0473 | 124.0131
6.5 | 0.9974 | 0.0083 | -0.0465 | 120.1687
7 | 1.0467 | 0.00881 | -0.0458 | 118.8082
7.5 | 1.0942 | 0.00923 | -0.0447 | 118.5482
8 | 1.1459 | 0.00966 | -0.0445 | 118.6232
8.5 | 1.1986 | 0.01014 | -0.0447 | 118.2051
9 | 1.2462 | 0.01069 | -0.0438 | 116.5762
9.5 | 1.2918 | 0.01127 | -0.0427 | 114.6229
10 | 1.3364 | 0.01182 | -0.0414 | 113.0626
10.5 | 1.3759 | 0.01253 | -0.0392 | 109.8085
11 | 1.4039 | 0.01323 | -0.0349 | 106.1149
11.5 | 1.4314 | 0.01409 | -0.031 | 101.5898
12 | 1.4569 | 0.01524 | -0.0273 | 95.5971
12.5 | 1.4822 | 0.01656 | -0.024 | 89.5048
13 | 1.5054 | 0.01814 | -0.0208 | 82.9879
13.5 | 1.5299 | 0.0198 | -0.0181 | 77.2677
14 | 1.5466 | 0.02208 | -0.0151 | 70.0453
14.5 | 1.5689 | 0.02413 | -0.0129 | 65.0186
15 | 1.5857 | 0.0267 | -0.0107 | 59.3895
15.5 | 1.6014 | 0.02949 | -0.0087 | 54.3032
16 | 1.6168 | 0.03247 | -0.0072 | 49.7937
16.5 | 1.6286 | 0.03596 | -0.0058 | 45.2892
17 | 1.6404 | 0.03966 | -0.0049 | 41.3616
17.5 | 1.6455 | 0.04424 | -0.0043 | 37.1948
18 | 1.6499 | 0.04918 | -0.0041 | 33.5482
18.5 | 1.6489 | 0.055 | -0.0045 | 29.98
19 | 1.6521 | 0.06064 | -0.0054 | 27.2444
19.5 | 1.6428 | 0.06819 | -0.0072 | 24.0915
20 | 1.6339 | 0.07613 | -0.0097 | 21.462

## 85. Re 6M Mach 0.25 (1)
BIGFOIL.COM POLAR EXPORT
NACA65-512 a=0.0
NACA65-512 a=0.0 |  |  |  | Cl Max: | 1.237 | at alpha= | 9.5 | deg
JavaFoil+Calcfoil stall+Eppler ext transition |  |  |  | L/D Max: | 140.797 | at alpha= | 5 | deg
Re: | 6000000 |  |  | Cd Min: | 0.00476 | at alpha= | 0.5 | deg
Mach: | 0.25 |  |  | Cl=0 at alpha= | -2.4426 | deg
|  |  |  | @ Cl=0.1, Cd= | 0.0063021
|  |  |  | @ Cl=0.4, Cd= | 0.0048335
|  |  |  | @ Cl=0.6, Cd= | 0.10471
alpha (deg) | Cl | Cd | Cm | Cl/Cd
-14 | -0.067 | 0.10152 | -0.011 | -0.659
-13.5 | -0.15 | 0.09773 | -0.011 | -1.532
-13 | -0.211 | 0.09326 | -0.012 | -2.259
-12.5 | -0.259 | 0.0882 | -0.012 | -2.936
-12 | -0.301 | 0.08236 | -0.012 | -3.654
-11.5 | -0.337 | 0.07909 | -0.012 | -4.265
-11 | -0.368 | 0.07574 | -0.012 | -4.864
-10.5 | -0.394 | 0.07176 | -0.012 | -5.484
-10 | -0.412 | 0.06564 | -0.013 | -6.283
-9.5 | -0.424 | 0.06275 | -0.013 | -6.764
-9 | -0.429 | 0.0577 | -0.013 | -7.442
-8.5 | -0.427 | 0.05374 | -0.014 | -7.951
-8 | -0.418 | 0.04948 | -0.015 | -8.455
-7.5 | -0.402 | 0.04587 | -0.016 | -8.775
-7 | -0.381 | 0.04223 | -0.017 | -9.017
-6.5 | -0.354 | 0.03905 | -0.018 | -9.056
-6 | -0.395 | 0.0076 | -0.033 | -51.911
-5.5 | -0.348 | 0.00743 | -0.034 | -46.88
-5 | -0.298 | 0.0072 | -0.034 | -41.33
-4.5 | -0.244 | 0.00705 | -0.035 | -34.563
-4 | -0.186 | 0.00685 | -0.035 | -27.232
-3.5 | -0.128 | 0.00668 | -0.036 | -19.127
-3 | -0.068 | 0.00652 | -0.037 | -10.43
-2.5 | -0.007 | 0.00643 | -0.037 | -1.146
-2 | 0.054 | 0.00637 | -0.038 | 8.451
-1.5 | 0.115 | 0.00628 | -0.039 | 18.372
-1 | 0.177 | 0.00623 | -0.039 | 28.443
-0.5 | 0.239 | 0.00621 | -0.04 | 38.44
0 | 0.301 | 0.00617 | -0.041 | 48.831
0.5 | 0.362 | 0.00476 | -0.041 | 76.074
1 | 0.424 | 0.00488 | -0.042 | 86.875
1.5 | 0.485 | 0.00507 | -0.043 | 95.62
2 | 0.546 | 0.00512 | -0.043 | 106.587
2.5 | 0.606 | 0.00531 | -0.044 | 114.207
3 | 0.667 | 0.00553 | -0.045 | 120.6
3.5 | 0.728 | 0.0058 | -0.045 | 125.464
4 | 0.788 | 0.00611 | -0.046 | 128.915
4.5 | 0.846 | 0.0061 | -0.047 | 138.866
5 | 0.904 | 0.00642 | -0.047 | 140.797
5.5 | 0.959 | 0.00779 | -0.048 | 123.014
6 | 1.011 | 0.00839 | -0.049 | 120.553
6.5 | 1.058 | 0.01041 | -0.049 | 101.594
7 | 1.105 | 0.01099 | -0.05 | 100.568
7.5 | 1.148 | 0.01156 | -0.05 | 99.295
8 | 1.184 | 0.01208 | -0.051 | 98.011
8.5 | 1.214 | 0.01279 | -0.052 | 94.945
9 | 1.231 | 0.01359 | -0.052 | 90.586
9.5 | 1.237 | 0.01455 | -0.053 | 85.013
10 | 1.23 | 0.01573 | -0.053 | 78.184
10.5 | 1.209 | 0.01689 | -0.054 | 71.594
11 | 1.175 | 0.01841 | -0.054 | 63.833
11.5 | 1.127 | 0.02014 | -0.055 | 55.934
12 | 1.065 | 0.02218 | -0.055 | 47.995
12.5 | 0.98 | 0.02722 | -0.055 | 36.019
13 | 0.893 | 0.03107 | -0.054 | 28.735
13.5 | 0.715 | 0.08176 | -0.04 | 8.741
14 | 0.616 | 0.10211 | -0.031 | 6.029
14.5 | 0.53 | 0.10471 | -0.033 | 5.066

## 86. Re 6M Mach 0.25 (2)
BIGFOIL.COM POLAR EXPORT
NACA65-512 a=0.0
NACA65-512 a=0.0 |  |  |  | Cl Max: | 1.5682 | at alpha= | 16 | deg
XFOIL ncrit=9 |  |  |  | L/D Max: | 159.563 | at alpha= | 3 | deg
Re: | 6000000 |  |  | Cd Min: | 0.1578 | at alpha= | -14.5 | deg
Mach: | 0.25 |  |  | Cl=0 at alpha= | -2.5507 | deg
|  |  |  | @ Cl=0.1, Cd= | 0.0056518
|  |  |  | @ Cl=0.4, Cd= | 0.0041108
|  |  |  | @ Cl=0.6, Cd= | 0.0039261
alpha (deg) | Cl | Cd | Cm | Cl/Cd
-14.5 | -0.4796 | 0.1578 | -0.0023 | -3.0393
-14 | -0.4644 | 0.15034 | -0.0063 | -3.089
-13.5 | -0.4553 | 0.14097 | -0.0109 | -3.2298
-13 | -0.4463 | 0.13206 | -0.0154 | -3.3795
-12.5 | -0.4544 | 0.11886 | -0.0216 | -3.823
-12 | -0.4367 | 0.11321 | -0.025 | -3.8574
-11.5 | -0.442 | 0.10216 | -0.0306 | -4.3265
-10.5 | -0.5544 | 0.06467 | -0.0565 | -8.5728
-10 | -0.6492 | 0.05126 | -0.0567 | -12.6648
-9.5 | -0.8094 | 0.0143 | -0.0477 | -56.6014
-9 | -0.76 | 0.01179 | -0.0459 | -64.4614
-8.5 | -0.7045 | 0.01049 | -0.0447 | -67.1592
-8 | -0.6466 | 0.0097 | -0.0438 | -66.6598
-7.5 | -0.5884 | 0.00902 | -0.0431 | -65.2328
-7 | -0.5292 | 0.00855 | -0.0426 | -61.8947
-6.5 | -0.4716 | 0.00785 | -0.042 | -60.0764
-6 | -0.4123 | 0.00749 | -0.0417 | -55.0467
-5.5 | -0.3526 | 0.00718 | -0.0416 | -49.1086
-5 | -0.2936 | 0.00682 | -0.0416 | -43.0499
-4.5 | -0.2336 | 0.0066 | -0.0417 | -35.3939
-4 | -0.1735 | 0.00644 | -0.042 | -26.941
-3.5 | -0.114 | 0.00615 | -0.0422 | -18.5366
-3 | -0.054 | 0.00602 | -0.0426 | -8.9701
-2.5 | 0.0061 | 0.00589 | -0.043 | 1.0357
-2 | 0.0659 | 0.00572 | -0.0435 | 11.521
-1.5 | 0.1259 | 0.0056 | -0.044 | 22.4821
-1 | 0.1861 | 0.00551 | -0.0446 | 33.775
-0.5 | 0.246 | 0.00544 | -0.0452 | 45.2206
0 | 0.3061 | 0.00536 | -0.0459 | 57.1082
1 | 0.4196 | 0.00385 | -0.0469 | 108.987
1.5 | 0.479 | 0.00377 | -0.0475 | 127.0557
2 | 0.5388 | 0.00379 | -0.0482 | 142.1636
2.5 | 0.5982 | 0.00392 | -0.0488 | 152.602
3 | 0.6574 | 0.00412 | -0.0493 | 159.5631
3.5 | 0.7146 | 0.00452 | -0.0497 | 158.0973
4 | 0.7697 | 0.00513 | -0.0496 | 150.039
4.5 | 0.8231 | 0.00583 | -0.0494 | 141.1835
5 | 0.8767 | 0.00645 | -0.0491 | 135.9225
5.5 | 0.9278 | 0.00721 | -0.0483 | 128.6824
6 | 0.9775 | 0.00798 | -0.0472 | 122.4937
6.5 | 1.0271 | 0.00866 | -0.046 | 118.6028
7 | 1.078 | 0.00914 | -0.0449 | 117.9431
7.5 | 1.1262 | 0.00958 | -0.0432 | 117.5574
8 | 1.1825 | 0.01012 | -0.0433 | 116.8478
8.5 | 1.232 | 0.01067 | -0.042 | 115.4639
9 | 1.2774 | 0.01135 | -0.0399 | 112.5463
9.5 | 1.3217 | 0.01197 | -0.0376 | 110.4177
10 | 1.3507 | 0.01271 | -0.0326 | 106.2707
10.5 | 1.3789 | 0.0137 | -0.0281 | 100.6496
11 | 1.4076 | 0.0149 | -0.0241 | 94.4698
11.5 | 1.4352 | 0.01634 | -0.0204 | 87.8335
12 | 1.46 | 0.0181 | -0.0167 | 80.663
12.5 | 1.485 | 0.02001 | -0.0135 | 74.2129
13 | 1.505 | 0.0224 | -0.0102 | 67.1875
13.5 | 1.5199 | 0.02533 | -0.007 | 60.0039
14 | 1.535 | 0.02844 | -0.0042 | 53.9733
14.5 | 1.551 | 0.03167 | -0.002 | 48.9738
15 | 1.5608 | 0.03566 | -0.0001 | 43.7689
15.5 | 1.5627 | 0.04069 | 0.0015 | 38.405
16 | 1.5682 | 0.04572 | 0.0023 | 34.3001
16.5 | 1.5631 | 0.0522 | 0.0024 | 29.9444
17 | 1.5605 | 0.05889 | 0.0017 | 26.4986
17.5 | 1.5418 | 0.068 | -0.0003 | 22.6735
18 | 1.5267 | 0.07733 | -0.0033 | 19.7427
18.5 | 1.4944 | 0.08985 | -0.0085 | 16.6322
19 | 1.4729 | 0.1015 | -0.0142 | 14.5113
19.5 | 1.4327 | 0.11691 | -0.0227 | 12.2547
20 | 1.4002 | 0.13171 | -0.0315 | 10.6309

## 87. Re 6M Mach 0.50 (1)
BIGFOIL.COM POLAR EXPORT
NACA65-512 a=0.0
NACA65-512 a=0.0 |  |  |  | Cl Max: | 1.241 | at alpha= | 20 | deg
JavaFoil+Calcfoil stall+Eppler ext transition |  |  |  | L/D Max: | 129.705 | at alpha= | 3 | deg
Re: | 6000000 |  |  | Cd Min: | 0.00489 | at alpha= | 1 | deg
Mach: | 0.5 |  |  | Cl=0 at alpha= | -2.4412 | deg
|  |  |  | @ Cl=0.1, Cd= | 0.0065062
|  |  |  | @ Cl=0.4, Cd= | 0.0064078
|  |  |  | @ Cl=0.6, Cd= | 0.0054323
alpha (deg) | Cl | Cd | Cm | Cl/Cd
-20 | -0.96 | 0.15529 | -0.012 | -6.183
-19.5 | -0.933 | 0.15017 | -0.012 | -6.215
-19 | -0.907 | 0.14417 | -0.013 | -6.29
-18.5 | -0.88 | 0.13963 | -0.013 | -6.303
-18 | -0.854 | 0.13692 | -0.013 | -6.235
-17.5 | -0.826 | 0.13236 | -0.013 | -6.241
-17 | -0.797 | 0.12614 | -0.013 | -6.322
-16.5 | -0.771 | 0.12239 | -0.013 | -6.296
-16 | -0.744 | 0.11947 | -0.013 | -6.224
-15.5 | -0.717 | 0.11555 | -0.014 | -6.202
-15 | -0.69 | 0.11249 | -0.014 | -6.13
-14.5 | -0.662 | 0.1063 | -0.014 | -6.228
-14 | -0.635 | 0.09785 | -0.014 | -6.484
-13.5 | -0.608 | 0.08993 | -0.014 | -6.756
-13 | -0.58 | 0.08505 | -0.015 | -6.826
-12.5 | -0.553 | 0.07911 | -0.015 | -6.996
-12 | -0.526 | 0.07374 | -0.016 | -7.138
-11.5 | -0.5 | 0.06802 | -0.016 | -7.347
-11 | -0.47 | 0.07248 | -0.015 | -6.488
-10.5 | -0.442 | 0.07411 | -0.015 | -5.969
-10 | -0.415 | 0.06444 | -0.016 | -6.444
-9.5 | -0.388 | 0.05928 | -0.016 | -6.545
-9 | -0.361 | 0.05546 | -0.017 | -6.508
-8.5 | -0.334 | 0.05126 | -0.018 | -6.514
-8 | -0.307 | 0.04667 | -0.019 | -6.585
-7.5 | -0.282 | 0.04105 | -0.022 | -6.881
-7 | -0.25 | 0.05042 | -0.016 | -4.959
-6.5 | -0.223 | 0.04552 | -0.016 | -4.891
-6 | -0.195 | 0.04161 | -0.017 | -4.694
-5.5 | -0.168 | 0.04238 | -0.016 | -3.956
-5 | -0.237 | 0.03719 | -0.018 | -6.363
-4.5 | -0.207 | 0.03401 | -0.02 | -6.093
-4 | -0.201 | 0.00728 | -0.04 | -27.63
-3.5 | -0.14 | 0.00706 | -0.04 | -19.808
-3 | -0.075 | 0.00682 | -0.041 | -11.003
-2.5 | -0.008 | 0.00669 | -0.042 | -1.223
-2 | 0.06 | 0.00657 | -0.042 | 9.121
-1.5 | 0.129 | 0.00646 | -0.043 | 19.917
-1 | 0.198 | 0.0064 | -0.044 | 30.89
-0.5 | 0.267 | 0.0064 | -0.045 | 41.672
0 | 0.337 | 0.00638 | -0.045 | 52.821
0.5 | 0.405 | 0.00641 | -0.046 | 63.117
1 | 0.473 | 0.00489 | -0.047 | 96.607
1.5 | 0.541 | 0.00512 | -0.048 | 105.582
2 | 0.609 | 0.00548 | -0.048 | 111.128
2.5 | 0.677 | 0.00576 | -0.049 | 117.447
3 | 0.744 | 0.00574 | -0.05 | 129.705
3.5 | 0.811 | 0.00678 | -0.051 | 119.556
4 | 0.876 | 0.00727 | -0.051 | 120.466
4.5 | 0.938 | 0.00781 | -0.052 | 120.109
5 | 0.998 | 0.00852 | -0.053 | 117.164
5.5 | 1.053 | 0.00934 | -0.053 | 112.737
6 | 1.1 | 0.01202 | -0.054 | 91.521
6.5 | 1.145 | 0.01277 | -0.054 | 89.665
7 | 1.18 | 0.01374 | -0.055 | 85.91
7.5 | 1.193 | 0.01483 | -0.056 | 80.46
8 | 1.165 | 0.01628 | -0.056 | 71.526
8.5 | 1.007 | 0.0189 | -0.057 | 53.305
9 | 0.739 | 0.01926 | -0.057 | 38.389
9.5 | 0.767 | 0.02154 | -0.058 | 35.585
10 | 0.669 | 0.0703 | -0.028 | 9.52
10.5 | 0.825 | 0.02399 | -0.059 | 34.399
11 | 0.848 | 0.02774 | -0.059 | 30.568
11.5 | 0.75 | 0.08403 | -0.032 | 8.921
12 | 0.906 | 0.02994 | -0.06 | 30.264
12.5 | 0.892 | 0.04673 | -0.057 | 19.097
13 | 0.832 | 0.09495 | -0.037 | 8.763
13.5 | 0.856 | 0.09346 | -0.036 | 9.158
14 | 0.88 | 0.10232 | -0.035 | 8.605
14.5 | 0.915 | 0.10713 | -0.041 | 8.541
15 | 0.933 | 0.11138 | -0.038 | 8.379
15.5 | 0.962 | 0.11484 | -0.04 | 8.377
16 | 1.007 | 0.11213 | -0.048 | 8.976
16.5 | 1.025 | 0.12698 | -0.046 | 8.073
17 | 1.04 | 0.13016 | -0.042 | 7.989
17.5 | 1.083 | 0.12727 | -0.049 | 8.51
18 | 1.122 | 0.12564 | -0.053 | 8.932
18.5 | 1.118 | 0.13916 | -0.045 | 8.033
19 | 1.164 | 0.135 | -0.052 | 8.622
19.5 | 1.224 | 0.11809 | -0.059 | 10.364
20 | 1.241 | 0.13087 | -0.058 | 9.485

## 88. Re 6M Mach 0.50 (2)
BIGFOIL.COM POLAR EXPORT
NACA65-512 a=0.0
NACA65-512 a=0.0 |  |  |  | Cl Max: | 1.3955 | at alpha= | 9.5 | deg
XFOIL ncrit=9 |  |  |  | L/D Max: | 170.293 | at alpha= | 3 | deg
Re: | 6000000 |  |  | Cd Min: | 0.2636 | at alpha= | -20 | deg
Mach: | 0.5 |  |  | Cl=0 at alpha= | -2.5747 | deg
|  |  |  | @ Cl=0.1, Cd= | 0.0059359
|  |  |  | @ Cl=0.4, Cd= | 0.00544
|  |  |  | @ Cl=0.6, Cd= | 0.0040025
alpha (deg) | Cl | Cd | Cm | Cl/Cd
-20 | -0.7189 | 0.2636 | 0.0563 | -2.7272
-19.5 | -0.696 | 0.25535 | 0.051 | -2.7257
-19 | -0.6736 | 0.24705 | 0.0456 | -2.7266
-17 | -0.5847 | 0.21533 | 0.0265 | -2.7154
-16.5 | -0.5623 | 0.20717 | 0.022 | -2.7142
-16 | -0.54 | 0.19906 | 0.0172 | -2.7127
-15.5 | -0.5196 | 0.19081 | 0.0123 | -2.7231
-15 | -0.498 | 0.18263 | 0.0075 | -2.7268
-14.5 | -0.4823 | 0.17181 | 0.0024 | -2.8072
-14 | -0.4595 | 0.16488 | -0.0021 | -2.7869
-13.5 | -0.4402 | 0.15649 | -0.0067 | -2.813
-13 | -0.4222 | 0.14785 | -0.0114 | -2.8556
-12 | -0.39 | 0.13074 | -0.0207 | -2.983
-11.5 | -0.374 | 0.12273 | -0.0252 | -3.0473
-11 | -0.3626 | 0.11397 | -0.0301 | -3.1815
-10.5 | -0.3473 | 0.10647 | -0.0343 | -3.262
-10 | -0.3366 | 0.09826 | -0.0389 | -3.4256
-9.5 | -0.3284 | 0.08995 | -0.0435 | -3.6509
-9 | -0.3207 | 0.08201 | -0.048 | -3.9105
-8.5 | -0.3255 | 0.07254 | -0.0537 | -4.4872
-8 | -0.3322 | 0.06333 | -0.0603 | -5.2455
-7.5 | -0.3507 | 0.05512 | -0.0669 | -6.3625
-7 | -0.3732 | 0.04784 | -0.0667 | -7.801
-6.5 | -0.3674 | 0.04097 | -0.0663 | -8.9675
-6 | -0.3512 | 0.03382 | -0.0647 | -10.3844
-5.5 | -0.3322 | 0.02515 | -0.0616 | -13.2087
-4.5 | -0.2631 | 0.00847 | -0.0541 | -31.0626
-4 | -0.1977 | 0.00726 | -0.0522 | -27.2314
-3.5 | -0.1282 | 0.00679 | -0.0512 | -18.8807
-3 | -0.0592 | 0.00639 | -0.0506 | -9.2645
-2.5 | 0.0104 | 0.00616 | -0.0505 | 1.6883
-2 | 0.0797 | 0.00601 | -0.0506 | 13.2612
-1.5 | 0.1482 | 0.00576 | -0.0508 | 25.7292
-1 | 0.217 | 0.00566 | -0.0513 | 38.3392
-0.5 | 0.2859 | 0.00556 | -0.0519 | 51.4209
0 | 0.3545 | 0.00548 | -0.0525 | 64.6898
0.5 | 0.4228 | 0.00542 | -0.0532 | 78.0074
1 | 0.4835 | 0.00404 | -0.0534 | 119.6782
1.5 | 0.5515 | 0.00396 | -0.054 | 139.2677
2 | 0.62 | 0.00402 | -0.0547 | 154.2289
2.5 | 0.6883 | 0.00419 | -0.0552 | 164.2721
3 | 0.7561 | 0.00444 | -0.0555 | 170.2928
3.5 | 0.8214 | 0.0049 | -0.0554 | 167.6327
4 | 0.8832 | 0.00558 | -0.0546 | 158.2796
4.5 | 0.941 | 0.00643 | -0.053 | 146.3453
5.5 | 1.0438 | 0.00843 | -0.0472 | 123.8197
6 | 1.0845 | 0.00958 | -0.0422 | 113.2046
6.5 | 1.1272 | 0.01025 | -0.037 | 109.9707
7 | 1.1648 | 0.01102 | -0.031 | 105.6987
8 | 1.2466 | 0.01353 | -0.0217 | 92.136
8.5 | 1.2848 | 0.01518 | -0.017 | 84.6377
9 | 1.3202 | 0.01721 | -0.0122 | 76.7112
9.5 | 1.3955 | 0.01927 | -0.0011 | 72.4183
10 | 1.3912 | 0.02386 | 0.0051 | 58.3068
10.5 | 1.3723 | 0.02965 | 0.0113 | 46.2833
11 | 1.3508 | 0.03623 | 0.0174 | 37.284

## 89. Re 7M Mach 0.00 (1)
BIGFOIL.COM POLAR EXPORT
NACA65-512 a=0.0
NACA65-512 a=0.0 |  |  |  | Cl Max: | 1.261 | at alpha= | 10.5 | deg
JavaFoil+Calcfoil stall+Eppler ext transition |  |  |  | L/D Max: | 140.586 | at alpha= | 5 | deg
Re: | 7000000 |  |  | Cd Min: | 0.00471 | at alpha= | 0.5 | deg
Mach: | 0 |  |  | Cl=0 at alpha= | -2.4407 | deg
|  |  |  | @ Cl=0.1, Cd= | 0.006148
|  |  |  | @ Cl=0.4, Cd= | 0.0048346
|  |  |  | @ Cl=0.6, Cd= | 0.0053031
alpha (deg) | Cl | Cd | Cm | Cl/Cd
-16 | -0.423 | 0.12033 | -0.01 | -3.516
-15.5 | -0.438 | 0.11568 | -0.01 | -3.783
-15 | -0.452 | 0.11011 | -0.011 | -4.101
-14.5 | -0.465 | 0.10432 | -0.011 | -4.457
-14 | -0.477 | 0.09855 | -0.011 | -4.845
-13.5 | -0.489 | 0.09267 | -0.011 | -5.273
-13 | -0.499 | 0.08797 | -0.011 | -5.668
-12.5 | -0.506 | 0.08481 | -0.011 | -5.97
-12 | -0.512 | 0.07836 | -0.012 | -6.538
-11.5 | -0.515 | 0.0745 | -0.012 | -6.919
-11 | -0.516 | 0.07028 | -0.012 | -7.338
-10.5 | -0.513 | 0.06518 | -0.013 | -7.872
-10 | -0.507 | 0.06151 | -0.013 | -8.236
-9.5 | -0.497 | 0.0569 | -0.014 | -8.727
-9 | -0.482 | 0.05435 | -0.014 | -8.87
-8.5 | -0.464 | 0.05079 | -0.015 | -9.139
-8 | -0.443 | 0.04647 | -0.016 | -9.537
-7.5 | -0.421 | 0.04063 | -0.019 | -10.369
-7 | -0.478 | 0.00767 | -0.031 | -62.309
-6.5 | -0.437 | 0.00754 | -0.031 | -57.907
-6 | -0.391 | 0.00732 | -0.032 | -53.465
-5.5 | -0.343 | 0.00708 | -0.032 | -48.418
-5 | -0.291 | 0.00693 | -0.033 | -42.026
-4.5 | -0.238 | 0.00679 | -0.034 | -34.975
-4 | -0.181 | 0.00661 | -0.034 | -27.424
-3.5 | -0.124 | 0.00646 | -0.035 | -19.202
-3 | -0.066 | 0.00636 | -0.036 | -10.368
-2.5 | -0.007 | 0.00628 | -0.036 | -1.139
-2 | 0.052 | 0.00622 | -0.037 | 8.388
-1.5 | 0.112 | 0.00613 | -0.037 | 18.222
-1 | 0.172 | 0.0061 | -0.038 | 28.119
-0.5 | 0.231 | 0.00606 | -0.039 | 38.156
0 | 0.292 | 0.00604 | -0.039 | 48.311
0.5 | 0.351 | 0.00471 | -0.04 | 74.49
1 | 0.41 | 0.00486 | -0.041 | 84.333
1.5 | 0.47 | 0.0051 | -0.041 | 92.128
2 | 0.529 | 0.00506 | -0.042 | 104.529
2.5 | 0.587 | 0.00527 | -0.043 | 111.418
3 | 0.646 | 0.00542 | -0.043 | 119.199
3.5 | 0.705 | 0.00571 | -0.044 | 123.514
4 | 0.763 | 0.00596 | -0.045 | 128.018
4.5 | 0.821 | 0.00628 | -0.045 | 130.74
5 | 0.877 | 0.00624 | -0.046 | 140.586
5.5 | 0.931 | 0.00664 | -0.047 | 140.181
6 | 0.984 | 0.00797 | -0.047 | 123.373
6.5 | 1.032 | 0.00969 | -0.048 | 106.537
7 | 1.08 | 0.01013 | -0.048 | 106.571
7.5 | 1.124 | 0.01064 | -0.049 | 105.645
8 | 1.164 | 0.01115 | -0.05 | 104.381
8.5 | 1.2 | 0.01159 | -0.05 | 103.504
9 | 1.226 | 0.01223 | -0.051 | 100.292
9.5 | 1.246 | 0.01288 | -0.051 | 96.707
10 | 1.257 | 0.01365 | -0.052 | 92.093
10.5 | 1.261 | 0.01457 | -0.052 | 86.531
11 | 1.257 | 0.01576 | -0.053 | 79.747
11.5 | 1.246 | 0.01671 | -0.053 | 74.532
12 | 1.226 | 0.01814 | -0.054 | 67.614
12.5 | 1.2 | 0.01983 | -0.054 | 60.507
13 | 1.168 | 0.02156 | -0.055 | 54.147
13.5 | 1.13 | 0.02351 | -0.055 | 48.078
14 | 1.09 | 0.0253 | -0.055 | 43.095
14.5 | 1.045 | 0.02809 | -0.056 | 37.191
15 | 0.995 | 0.03188 | -0.056 | 31.211
15.5 | 0.945 | 0.03597 | -0.056 | 26.277

## 90. Re 7M Mach 0.00 (2)
BIGFOIL.COM POLAR EXPORT
NACA65-512 a=0.0
NACA65-512 a=0.0 |  |  |  | Cl Max: | 1.6903 | at alpha= | 19 | deg
XFOIL ncrit=9 |  |  |  | L/D Max: | 155.135 | at alpha= | 3 | deg
Re: | 7000000 |  |  | Cd Min: | 0.06666 | at alpha= | 20 | deg
Mach: | 0 |  |  | Cl=0 at alpha= | -2.5399 | deg
|  |  |  | @ Cl=0.1, Cd= | 0.005461
|  |  |  | @ Cl=0.4, Cd= | 0.0038513
|  |  |  | @ Cl=0.6, Cd= | 0.0039311
alpha (deg) | Cl | Cd | Cm | Cl/Cd
-16.5 | -1.3405 | 0.02974 | -0.058 | -45.074
-16 | -1.3502 | 0.02613 | -0.051 | -51.6724
-15.5 | -1.3323 | 0.02313 | -0.0476 | -57.6005
-15 | -1.3043 | 0.02064 | -0.045 | -63.1928
-14.5 | -1.27 | 0.01851 | -0.043 | -68.6116
-14 | -1.229 | 0.017 | -0.0416 | -72.2941
-13.5 | -1.1855 | 0.01563 | -0.0404 | -75.8477
-13 | -1.139 | 0.01455 | -0.0396 | -78.2818
-12.5 | -1.0907 | 0.01361 | -0.0389 | -80.1396
-12 | -1.0408 | 0.01285 | -0.0384 | -80.9961
-11.5 | -0.9898 | 0.01216 | -0.0381 | -81.398
-11 | -0.938 | 0.01153 | -0.0378 | -81.353
-10.5 | -0.8853 | 0.01099 | -0.0376 | -80.5551
-10 | -0.8339 | 0.01014 | -0.0372 | -82.2387
-9.5 | -0.781 | 0.00952 | -0.037 | -82.0378
-9 | -0.7272 | 0.00902 | -0.037 | -80.6208
-8.5 | -0.6727 | 0.00859 | -0.037 | -78.312
-8 | -0.6176 | 0.00824 | -0.0372 | -74.9515
-7.5 | -0.5624 | 0.00787 | -0.0373 | -71.4612
-7 | -0.5074 | 0.00746 | -0.0374 | -68.0161
-6.5 | -0.4515 | 0.00715 | -0.0376 | -63.1469
-6 | -0.3951 | 0.00692 | -0.0379 | -57.0954
-5.5 | -0.3388 | 0.00663 | -0.0382 | -51.1011
-5 | -0.2821 | 0.00642 | -0.0386 | -43.9408
-4.5 | -0.2249 | 0.00625 | -0.0391 | -35.984
-4 | -0.1678 | 0.00606 | -0.0395 | -27.6898
-3.5 | -0.1106 | 0.00588 | -0.04 | -18.8095
-3 | -0.053 | 0.00576 | -0.0405 | -9.2014
-2.5 | 0.0046 | 0.00568 | -0.0411 | 0.80986
-2 | 0.0622 | 0.00552 | -0.0416 | 11.2681
-1.5 | 0.1199 | 0.00543 | -0.0422 | 22.081
-1 | 0.1778 | 0.00534 | -0.0429 | 33.2959
-0.5 | 0.2356 | 0.00528 | -0.0435 | 44.6212
0 | 0.2934 | 0.00522 | -0.0441 | 56.2069
0.5 | 0.3507 | 0.00503 | -0.0448 | 69.7217
1 | 0.4034 | 0.00377 | -0.0452 | 107.0027
1.5 | 0.4605 | 0.00367 | -0.0458 | 125.4768
2 | 0.5177 | 0.0037 | -0.0465 | 139.9189
2.5 | 0.5749 | 0.00382 | -0.0471 | 150.4974
3 | 0.6314 | 0.00407 | -0.0477 | 155.1351
3.5 | 0.6866 | 0.00446 | -0.0481 | 153.9462
4 | 0.7392 | 0.00511 | -0.0482 | 144.6575
4.5 | 0.7917 | 0.0057 | -0.0482 | 138.8947
5 | 0.8441 | 0.00625 | -0.0482 | 135.056
6 | 0.9446 | 0.00754 | -0.0475 | 125.2785
6.5 | 0.9943 | 0.00812 | -0.047 | 122.4507
7 | 1.0448 | 0.00855 | -0.0466 | 122.1988
7.5 | 1.094 | 0.00895 | -0.046 | 122.2346
8 | 1.1401 | 0.00936 | -0.0447 | 121.8056
8.5 | 1.1961 | 0.00977 | -0.0457 | 122.4258
9 | 1.2439 | 0.0103 | -0.045 | 120.767
9.5 | 1.291 | 0.01081 | -0.0443 | 119.4265
10 | 1.3366 | 0.01133 | -0.0433 | 117.97
10.5 | 1.3779 | 0.012 | -0.0416 | 114.825
11 | 1.4172 | 0.01262 | -0.0396 | 112.2979
11.5 | 1.4422 | 0.01335 | -0.0349 | 108.03
12 | 1.4669 | 0.01432 | -0.0309 | 102.4372
12.5 | 1.4919 | 0.01548 | -0.0273 | 96.376
13 | 1.5159 | 0.01685 | -0.0241 | 89.9644
13.5 | 1.5412 | 0.01829 | -0.0214 | 84.2646
14 | 1.5585 | 0.02033 | -0.0181 | 76.6601
14.5 | 1.5825 | 0.0221 | -0.016 | 71.6063
15 | 1.6025 | 0.02424 | -0.0138 | 66.1097
15.5 | 1.6207 | 0.02664 | -0.0118 | 60.8371
16 | 1.6381 | 0.0292 | -0.0101 | 56.0993
16.5 | 1.6519 | 0.03223 | -0.0085 | 51.2535
17 | 1.666 | 0.03538 | -0.0073 | 47.0888
17.5 | 1.673 | 0.03944 | -0.0063 | 42.4189
18 | 1.679 | 0.0438 | -0.0057 | 38.3333
18.5 | 1.6819 | 0.04876 | -0.0056 | 34.4934
19 | 1.6903 | 0.05335 | -0.006 | 31.6832
19.5 | 1.6847 | 0.05989 | -0.0069 | 28.1299
20 | 1.6799 | 0.06666 | -0.0084 | 25.201

## 91. Re 7M Mach 0.10 (1)
BIGFOIL.COM POLAR EXPORT
NACA65-512 a=0.0
NACA65-512 a=0.0 |  |  |  | Cl Max: | 1.256 | at alpha= | 10.5 | deg
JavaFoil+Calcfoil stall+Eppler ext transition |  |  |  | L/D Max: | 140.923 | at alpha= | 5.5 | deg
Re: | 7000000 |  |  | Cd Min: | 0.00473 | at alpha= | 0.5 | deg
Mach: | 0.1 |  |  | Cl=0 at alpha= | -2.4407 | deg
|  |  |  | @ Cl=0.1, Cd= | 0.00616
|  |  |  | @ Cl=0.4, Cd= | 0.004834
|  |  |  | @ Cl=0.6, Cd= | 0.0052939
alpha (deg) | Cl | Cd | Cm | Cl/Cd
-16 | -0.379 | 0.12184 | -0.01 | -3.114
-15.5 | -0.396 | 0.11516 | -0.01 | -3.44
-15 | -0.413 | 0.11011 | -0.011 | -3.749
-14.5 | -0.429 | 0.10413 | -0.011 | -4.12
-14 | -0.444 | 0.09911 | -0.011 | -4.483
-13.5 | -0.459 | 0.09351 | -0.011 | -4.904
-13 | -0.471 | 0.08867 | -0.011 | -5.317
-12.5 | -0.482 | 0.08528 | -0.011 | -5.656
-12 | -0.491 | 0.07985 | -0.012 | -6.155
-11.5 | -0.498 | 0.0757 | -0.012 | -6.575
-11 | -0.501 | 0.07117 | -0.012 | -7.038
-10.5 | -0.501 | 0.06595 | -0.013 | -7.596
-10 | -0.497 | 0.06209 | -0.013 | -8.005
-9.5 | -0.489 | 0.05768 | -0.014 | -8.481
-9 | -0.477 | 0.05466 | -0.014 | -8.722
-8.5 | -0.46 | 0.05101 | -0.015 | -9.024
-8 | -0.44 | 0.04689 | -0.016 | -9.393
-7.5 | -0.418 | 0.04233 | -0.018 | -9.872
-7 | -0.478 | 0.00773 | -0.031 | -61.741
-6.5 | -0.437 | 0.00754 | -0.031 | -57.92
-6 | -0.392 | 0.00733 | -0.032 | -53.509
-5.5 | -0.344 | 0.00716 | -0.033 | -48.015
-5 | -0.292 | 0.00695 | -0.033 | -42.044
-4.5 | -0.238 | 0.00683 | -0.034 | -34.929
-4 | -0.182 | 0.00662 | -0.034 | -27.502
-3.5 | -0.125 | 0.00648 | -0.035 | -19.239
-3 | -0.066 | 0.00635 | -0.036 | -10.433
-2.5 | -0.007 | 0.00627 | -0.036 | -1.146
-2 | 0.052 | 0.0062 | -0.037 | 8.446
-1.5 | 0.112 | 0.00615 | -0.038 | 18.276
-1 | 0.172 | 0.00611 | -0.038 | 28.207
-0.5 | 0.232 | 0.00605 | -0.039 | 38.428
0 | 0.293 | 0.0061 | -0.04 | 48.075
0.5 | 0.352 | 0.00473 | -0.04 | 74.488
1 | 0.412 | 0.00486 | -0.041 | 84.89
1.5 | 0.472 | 0.00512 | -0.042 | 92.157
2 | 0.531 | 0.0051 | -0.042 | 104.186
2.5 | 0.59 | 0.00526 | -0.043 | 112.146
3 | 0.649 | 0.00546 | -0.044 | 118.89
3.5 | 0.708 | 0.0057 | -0.044 | 124.37
4 | 0.767 | 0.00602 | -0.045 | 127.491
4.5 | 0.825 | 0.00634 | -0.046 | 130.083
5 | 0.881 | 0.00628 | -0.046 | 140.355
5.5 | 0.935 | 0.00664 | -0.047 | 140.923
6 | 0.988 | 0.00803 | -0.048 | 123.091
6.5 | 1.036 | 0.00975 | -0.048 | 106.245
7 | 1.084 | 0.0102 | -0.049 | 106.292
7.5 | 1.128 | 0.01073 | -0.049 | 105.165
8 | 1.168 | 0.01126 | -0.05 | 103.673
8.5 | 1.203 | 0.01171 | -0.05 | 102.667
9 | 1.228 | 0.01236 | -0.051 | 99.329
9.5 | 1.246 | 0.01305 | -0.052 | 95.465
10 | 1.255 | 0.01392 | -0.052 | 90.157
10.5 | 1.256 | 0.01479 | -0.053 | 84.937
11 | 1.249 | 0.01603 | -0.053 | 77.899
11.5 | 1.234 | 0.01703 | -0.054 | 72.432
12 | 1.209 | 0.01878 | -0.054 | 64.361
12.5 | 1.179 | 0.02 | -0.055 | 58.953
13 | 1.142 | 0.02176 | -0.055 | 52.471
13.5 | 1.097 | 0.02453 | -0.055 | 44.695
14 | 1.051 | 0.02641 | -0.056 | 39.781
14.5 | 0.998 | 0.0299 | -0.056 | 33.379
15 | 0.943 | 0.03414 | -0.056 | 27.613
15.5 | 0.881 | 0.042 | -0.055 | 20.971

## 92. Re 7M Mach 0.10 (2)
BIGFOIL.COM POLAR EXPORT
NACA65-512 a=0.0
NACA65-512 a=0.0 |  |  |  | Cl Max: | 1.6736 | at alpha= | 19 | deg
XFOIL ncrit=9 |  |  |  | L/D Max: | 155.735 | at alpha= | 3 | deg
Re: | 7000000 |  |  | Cd Min: | 0.18817 | at alpha= | -17 | deg
Mach: | 0.1 |  |  | Cl=0 at alpha= | -2.5405 | deg
|  |  |  | @ Cl=0.1, Cd= | 0.0054658
|  |  |  | @ Cl=0.4, Cd= | 0.0039226
|  |  |  | @ Cl=0.6, Cd= | 0.0039307
alpha (deg) | Cl | Cd | Cm | Cl/Cd
-17 | -0.5608 | 0.18817 | 0.016 | -2.9803
-16.5 | -0.5438 | 0.18168 | 0.012 | -2.9932
-14.5 | -1.2558 | 0.02279 | -0.0488 | -55.1031
-14 | -1.2262 | 0.01987 | -0.0462 | -61.7111
-13.5 | -1.189 | 0.01757 | -0.0442 | -67.6722
-13 | -1.1455 | 0.01595 | -0.0428 | -71.8182
-12.5 | -1.0988 | 0.0146 | -0.0416 | -75.2603
-12 | -1.0495 | 0.01357 | -0.0408 | -77.3397
-11.5 | -0.9986 | 0.0127 | -0.0401 | -78.6299
-11 | -0.9465 | 0.01193 | -0.0396 | -79.3378
-10.5 | -0.8933 | 0.0113 | -0.0392 | -79.0531
-10 | -0.8405 | 0.01054 | -0.0388 | -79.7438
-9.5 | -0.7874 | 0.00979 | -0.0384 | -80.429
-9 | -0.7332 | 0.00921 | -0.0381 | -79.6091
-8.5 | -0.6782 | 0.00873 | -0.038 | -77.6861
-8 | -0.6226 | 0.00834 | -0.038 | -74.6523
-7.5 | -0.5665 | 0.008 | -0.0381 | -70.8125
-6.5 | -0.4548 | 0.00721 | -0.0382 | -63.0791
-6 | -0.398 | 0.00696 | -0.0384 | -57.1839
-5.5 | -0.3411 | 0.00668 | -0.0387 | -51.0629
-5 | -0.284 | 0.00644 | -0.039 | -44.0994
-4.5 | -0.2264 | 0.00627 | -0.0394 | -36.1085
-4 | -0.1688 | 0.00609 | -0.0399 | -27.7176
-3.5 | -0.1112 | 0.00589 | -0.0403 | -18.8795
-3 | -0.0533 | 0.00577 | -0.0408 | -9.2374
-2.5 | 0.0047 | 0.00568 | -0.0414 | 0.82746
-2 | 0.0627 | 0.00553 | -0.0419 | 11.3382
-1.5 | 0.1208 | 0.00543 | -0.0425 | 22.2468
-1 | 0.179 | 0.00535 | -0.0431 | 33.4579
-0.5 | 0.2372 | 0.00528 | -0.0438 | 44.9242
0 | 0.2953 | 0.00523 | -0.0444 | 56.4627
0.5 | 0.353 | 0.00504 | -0.045 | 70.0397
1 | 0.406 | 0.00378 | -0.0455 | 107.4074
1.5 | 0.4633 | 0.00368 | -0.0461 | 125.8967
2 | 0.521 | 0.00371 | -0.0467 | 140.4313
2.5 | 0.5785 | 0.00384 | -0.0474 | 150.651
3 | 0.6354 | 0.00408 | -0.0479 | 155.7353
3.5 | 0.6908 | 0.00447 | -0.0483 | 154.5414
4 | 0.7438 | 0.00512 | -0.0484 | 145.2734
4.5 | 0.7965 | 0.00573 | -0.0484 | 139.0052
5 | 0.8492 | 0.00627 | -0.0484 | 135.4386
5.5 | 0.9 | 0.00692 | -0.048 | 130.0578
6 | 0.9501 | 0.00758 | -0.0476 | 125.343
6.5 | 0.9998 | 0.00818 | -0.047 | 122.2249
7 | 1.0508 | 0.00861 | -0.0466 | 122.0441
7.5 | 1.1002 | 0.00901 | -0.0458 | 122.1088
8 | 1.1462 | 0.00943 | -0.0444 | 121.5483
8.5 | 1.2027 | 0.00986 | -0.0453 | 121.9777
9 | 1.2505 | 0.0104 | -0.0445 | 120.2404
9.5 | 1.2977 | 0.01092 | -0.0436 | 118.837
10 | 1.3428 | 0.01147 | -0.0424 | 117.0706
10.5 | 1.3831 | 0.01218 | -0.0404 | 113.555
11 | 1.4176 | 0.0128 | -0.0372 | 110.75
11.5 | 1.4413 | 0.01367 | -0.0324 | 105.4353
12 | 1.4675 | 0.0147 | -0.0286 | 99.8299
12.5 | 1.4915 | 0.01602 | -0.025 | 93.1024
13 | 1.5164 | 0.01745 | -0.0219 | 86.8997
13.5 | 1.5397 | 0.01912 | -0.019 | 80.5282
14 | 1.5585 | 0.02121 | -0.016 | 73.4795
14.5 | 1.5811 | 0.02318 | -0.0137 | 68.2097
15 | 1.6014 | 0.02543 | -0.0116 | 62.9729
15.5 | 1.6182 | 0.02808 | -0.0096 | 57.6282
16 | 1.6342 | 0.0309 | -0.0079 | 52.8867
16.5 | 1.6461 | 0.03427 | -0.0063 | 48.0333
17 | 1.6594 | 0.03773 | -0.0053 | 43.9809
17.5 | 1.6638 | 0.04226 | -0.0044 | 39.3706
18 | 1.6672 | 0.04718 | -0.0041 | 35.337
18.5 | 1.6672 | 0.05275 | -0.0042 | 31.6057
19 | 1.6736 | 0.05787 | -0.0049 | 28.92
19.5 | 1.6648 | 0.06517 | -0.0064 | 25.5455
20 | 1.6556 | 0.07297 | -0.0086 | 22.6888

## 93. Re 7M Mach 0.25 (1)
BIGFOIL.COM POLAR EXPORT
NACA65-512 a=0.0
NACA65-512 a=0.0 |  |  |  | Cl Max: | 1.238 | at alpha= | 9.5 | deg
JavaFoil+Calcfoil stall+Eppler ext transition |  |  |  | L/D Max: | 139.492 | at alpha= | 5 | deg
Re: | 7000000 |  |  | Cd Min: | 0.00478 | at alpha= | 0.5 | deg
Mach: | 0.25 |  |  | Cl=0 at alpha= | -2.4426 | deg
|  |  |  | @ Cl=0.1, Cd= | 0.0062072
|  |  |  | @ Cl=0.4, Cd= | 0.0048597
|  |  |  | @ Cl=0.6, Cd= | 0.10217
alpha (deg) | Cl | Cd | Cm | Cl/Cd
-11.5 | -0.337 | 0.0785 | -0.012 | -4.297
-11 | -0.368 | 0.07488 | -0.012 | -4.92
-10.5 | -0.394 | 0.07071 | -0.013 | -5.566
-10 | -0.412 | 0.06546 | -0.013 | -6.301
-9.5 | -0.424 | 0.06194 | -0.013 | -6.853
-9 | -0.43 | 0.05754 | -0.014 | -7.465
-8.5 | -0.427 | 0.05345 | -0.014 | -7.997
-8 | -0.418 | 0.0491 | -0.015 | -8.523
-7.5 | -0.403 | 0.0455 | -0.016 | -8.852
-7 | -0.382 | 0.04137 | -0.018 | -9.226
-6.5 | -0.436 | 0.00763 | -0.032 | -57.1
-6 | -0.395 | 0.0075 | -0.033 | -52.65
-5.5 | -0.348 | 0.00727 | -0.034 | -47.878
-5 | -0.298 | 0.00705 | -0.034 | -42.184
-4.5 | -0.244 | 0.00692 | -0.035 | -35.196
-4 | -0.186 | 0.00676 | -0.035 | -27.596
-3.5 | -0.128 | 0.00652 | -0.036 | -19.582
-3 | -0.068 | 0.00642 | -0.037 | -10.596
-2.5 | -0.007 | 0.00634 | -0.037 | -1.164
-2 | 0.054 | 0.00626 | -0.038 | 8.595
-1.5 | 0.115 | 0.00619 | -0.039 | 18.647
-1 | 0.177 | 0.00615 | -0.039 | 28.807
-0.5 | 0.239 | 0.00611 | -0.04 | 39.11
0 | 0.301 | 0.00613 | -0.041 | 49.138
0.5 | 0.362 | 0.00478 | -0.041 | 75.824
1 | 0.424 | 0.00491 | -0.042 | 86.258
1.5 | 0.485 | 0.00519 | -0.043 | 93.348
2 | 0.546 | 0.00518 | -0.043 | 105.381
2.5 | 0.606 | 0.00534 | -0.044 | 113.476
3 | 0.667 | 0.00557 | -0.045 | 119.801
3.5 | 0.728 | 0.00585 | -0.045 | 124.405
4 | 0.788 | 0.00616 | -0.046 | 127.906
4.5 | 0.847 | 0.00609 | -0.047 | 138.937
5 | 0.904 | 0.00648 | -0.047 | 139.492
5.5 | 0.959 | 0.00781 | -0.048 | 122.795
6 | 1.012 | 0.00836 | -0.049 | 120.976
6.5 | 1.059 | 0.01016 | -0.049 | 104.212
7 | 1.107 | 0.01071 | -0.05 | 103.315
7.5 | 1.149 | 0.01127 | -0.05 | 101.935
8 | 1.185 | 0.01177 | -0.051 | 100.691
8.5 | 1.216 | 0.01246 | -0.052 | 97.61
9 | 1.233 | 0.01322 | -0.052 | 93.266
9.5 | 1.238 | 0.01413 | -0.053 | 87.613
10 | 1.231 | 0.01527 | -0.053 | 80.61
10.5 | 1.211 | 0.01639 | -0.054 | 73.911
11 | 1.177 | 0.01785 | -0.054 | 65.942
11.5 | 1.128 | 0.01951 | -0.055 | 57.835
12 | 1.066 | 0.02146 | -0.055 | 49.698
12.5 | 0.984 | 0.02584 | -0.055 | 38.096
13 | 0.898 | 0.02896 | -0.055 | 31.022
13.5 | 0.769 | 0.04838 | -0.051 | 15.898
14 | 0.616 | 0.10022 | -0.031 | 6.151
14.5 | 0.532 | 0.10217 | -0.035 | 5.208

## 94. Re 7M Mach 0.25 (2)
BIGFOIL.COM POLAR EXPORT
NACA65-512 a=0.0
NACA65-512 a=0.0 |  |  |  | Cl Max: | 1.591 | at alpha= | 16 | deg
XFOIL ncrit=9 |  |  |  | L/D Max: | 159.128 | at alpha= | 3 | deg
Re: | 7000000 |  |  | Cd Min: | 0.16599 | at alpha= | -15 | deg
Mach: | 0.25 |  |  | Cl=0 at alpha= | -2.5449 | deg
|  |  |  | @ Cl=0.1, Cd= | 0.0055011
|  |  |  | @ Cl=0.4, Cd= | 0.0040717
|  |  |  | @ Cl=0.6, Cd= | 0.0038965
alpha (deg) | Cl | Cd | Cm | Cl/Cd
-15 | -0.4936 | 0.16599 | 0.002 | -2.9737
-14.5 | -0.4819 | 0.15697 | -0.0025 | -3.07
-14 | -0.4656 | 0.14996 | -0.0065 | -3.1048
-12 | -0.4476 | 0.11035 | -0.0263 | -4.0562
-11 | -0.6227 | 0.06141 | -0.0597 | -10.14
-10.5 | -0.6697 | 0.05432 | -0.0577 | -12.3288
-10 | -0.8661 | 0.01543 | -0.0489 | -56.1309
-9.5 | -0.8179 | 0.0128 | -0.0469 | -63.8984
-9 | -0.7623 | 0.0115 | -0.0457 | -66.287
-8.5 | -0.708 | 0.00996 | -0.0442 | -71.0843
-8 | -0.6499 | 0.00922 | -0.0434 | -70.4881
-7.5 | -0.5912 | 0.00859 | -0.0427 | -68.8242
-7 | -0.5318 | 0.00815 | -0.0422 | -65.2515
-6.5 | -0.4735 | 0.00758 | -0.0417 | -62.467
-6 | -0.414 | 0.0072 | -0.0415 | -57.5
-5.5 | -0.3543 | 0.00692 | -0.0414 | -51.1994
-5 | -0.2947 | 0.00659 | -0.0414 | -44.7193
-4.5 | -0.2348 | 0.00638 | -0.0415 | -36.8025
-4 | -0.1745 | 0.0062 | -0.0418 | -28.1452
-3.5 | -0.1148 | 0.00597 | -0.042 | -19.2295
-3 | -0.0547 | 0.00582 | -0.0425 | -9.3986
-2.5 | 0.0054 | 0.00571 | -0.0429 | 0.94571
-2 | 0.0655 | 0.00557 | -0.0434 | 11.7594
-1.5 | 0.1256 | 0.00545 | -0.044 | 23.0459
-1 | 0.1857 | 0.00537 | -0.0446 | 34.581
-0.5 | 0.2459 | 0.0053 | -0.0452 | 46.3962
0 | 0.3059 | 0.00525 | -0.0459 | 58.2667
1 | 0.4201 | 0.00382 | -0.0469 | 109.9738
1.5 | 0.4793 | 0.00372 | -0.0476 | 128.8441
2 | 0.539 | 0.00375 | -0.0482 | 143.7333
2.5 | 0.5984 | 0.00389 | -0.0488 | 153.8303
3 | 0.6572 | 0.00413 | -0.0494 | 159.1283
3.5 | 0.7144 | 0.00455 | -0.0497 | 157.011
4 | 0.7691 | 0.0052 | -0.0496 | 147.9038
4.5 | 0.8232 | 0.00584 | -0.0495 | 140.9589
5 | 0.8771 | 0.00644 | -0.0492 | 136.1957
5.5 | 0.9286 | 0.00718 | -0.0485 | 129.3315
6 | 0.9792 | 0.0079 | -0.0475 | 123.9494
6.5 | 1.0306 | 0.00848 | -0.0466 | 121.533
7 | 1.0824 | 0.00897 | -0.0457 | 120.6689
7.5 | 1.133 | 0.00938 | -0.0445 | 120.7889
8 | 1.179 | 0.0098 | -0.0422 | 120.3061
8.5 | 1.2369 | 0.01038 | -0.0427 | 119.1618
9 | 1.2844 | 0.01099 | -0.041 | 116.8699
9.5 | 1.3299 | 0.01159 | -0.0389 | 114.7455
10 | 1.3624 | 0.01234 | -0.0345 | 110.4052
10.5 | 1.3911 | 0.01319 | -0.0297 | 105.4663
11 | 1.4184 | 0.01436 | -0.0253 | 98.7744
11.5 | 1.4444 | 0.0158 | -0.0213 | 91.4177
12 | 1.4712 | 0.0174 | -0.0177 | 84.5517
12.5 | 1.4961 | 0.01926 | -0.0143 | 77.6791
13 | 1.5152 | 0.02165 | -0.0108 | 69.9861
13.5 | 1.5356 | 0.02415 | -0.0078 | 63.5859
14 | 1.5523 | 0.02706 | -0.005 | 57.3651
14.5 | 1.5697 | 0.0301 | -0.0027 | 52.1495
15 | 1.5804 | 0.03391 | -0.0005 | 46.6057
15.5 | 1.5844 | 0.03859 | 0.0013 | 41.0573
16 | 1.591 | 0.04338 | 0.0023 | 36.6759
16.5 | 1.5881 | 0.04947 | 0.0028 | 32.1023
17 | 1.5876 | 0.0557 | 0.0025 | 28.5027
17.5 | 1.5711 | 0.06426 | 0.001 | 24.4491
18 | 1.5581 | 0.07304 | -0.0015 | 21.3321
18.5 | 1.5286 | 0.08471 | -0.0059 | 18.0451
19 | 1.5101 | 0.0956 | -0.0109 | 15.796
19.5 | 1.4713 | 0.11036 | -0.0187 | 13.3318
20 | 1.4402 | 0.1245 | -0.0268 | 11.5679

## 95. Re 7M Mach 0.50 (1)
BIGFOIL.COM POLAR EXPORT
NACA65-512 a=0.0
NACA65-512 a=0.0 |  |  |  | Cl Max: | 1.252 | at alpha= | 20 | deg
JavaFoil+Calcfoil stall+Eppler ext transition |  |  |  | L/D Max: | 128.614 | at alpha= | 3 | deg
Re: | 7000000 |  |  | Cd Min: | 0.00494 | at alpha= | 1 | deg
Mach: | 0.5 |  |  | Cl=0 at alpha= | -2.4412 | deg
|  |  |  | @ Cl=0.1, Cd= | 0.0064036
|  |  |  | @ Cl=0.4, Cd= | 0.0063448
|  |  |  | @ Cl=0.6, Cd= | 0.0054809
alpha (deg) | Cl | Cd | Cm | Cl/Cd
-20 | -0.96 | 0.15399 | -0.012 | -6.236
-19.5 | -0.934 | 0.14745 | -0.012 | -6.331
-19 | -0.907 | 0.1416 | -0.013 | -6.405
-18.5 | -0.88 | 0.13706 | -0.013 | -6.423
-18 | -0.854 | 0.13742 | -0.013 | -6.214
-17.5 | -0.826 | 0.12855 | -0.013 | -6.429
-17 | -0.798 | 0.12349 | -0.013 | -6.465
-16.5 | -0.772 | 0.11547 | -0.013 | -6.682
-16 | -0.745 | 0.10931 | -0.014 | -6.812
-15.5 | -0.718 | 0.10262 | -0.014 | -6.994
-15 | -0.691 | 0.09717 | -0.014 | -7.111
-14.5 | -0.662 | 0.10531 | -0.014 | -6.288
-14 | -0.635 | 0.09678 | -0.014 | -6.56
-13.5 | -0.608 | 0.08891 | -0.015 | -6.838
-13 | -0.581 | 0.08335 | -0.015 | -6.969
-12.5 | -0.554 | 0.07796 | -0.016 | -7.108
-12 | -0.528 | 0.0724 | -0.016 | -7.288
-11.5 | -0.502 | 0.06595 | -0.017 | -7.611
-11 | -0.47 | 0.07151 | -0.015 | -6.579
-10.5 | -0.442 | 0.0722 | -0.015 | -6.127
-10 | -0.415 | 0.06398 | -0.016 | -6.491
-9.5 | -0.388 | 0.0585 | -0.016 | -6.637
-9 | -0.361 | 0.05461 | -0.017 | -6.615
-8.5 | -0.334 | 0.05049 | -0.018 | -6.619
-8 | -0.309 | 0.04529 | -0.02 | -6.812
-7.5 | -0.345 | 0.00853 | -0.035 | -40.448
-7 | -0.25 | 0.05062 | -0.016 | -4.94
-6.5 | -0.223 | 0.0446 | -0.016 | -4.991
-6 | -0.195 | 0.04103 | -0.017 | -4.761
-5.5 | -0.168 | 0.04182 | -0.017 | -4.01
-5 | -0.237 | 0.03687 | -0.018 | -6.422
-4.5 | -0.207 | 0.03354 | -0.02 | -6.186
-4 | -0.201 | 0.00714 | -0.04 | -28.204
-3.5 | -0.14 | 0.00691 | -0.04 | -20.24
-3 | -0.075 | 0.0067 | -0.041 | -11.199
-2.5 | -0.008 | 0.00655 | -0.042 | -1.25
-2 | 0.06 | 0.00645 | -0.042 | 9.28
-1.5 | 0.129 | 0.00637 | -0.043 | 20.215
-1 | 0.198 | 0.00634 | -0.044 | 31.19
-0.5 | 0.267 | 0.00628 | -0.045 | 42.48
0 | 0.337 | 0.00628 | -0.045 | 53.614
0.5 | 0.405 | 0.00635 | -0.046 | 63.757
1 | 0.473 | 0.00494 | -0.047 | 95.657
1.5 | 0.541 | 0.00529 | -0.048 | 102.198
2 | 0.609 | 0.00551 | -0.048 | 110.486
2.5 | 0.677 | 0.00579 | -0.049 | 116.918
3 | 0.744 | 0.00579 | -0.05 | 128.614
3.5 | 0.811 | 0.00682 | -0.051 | 118.86
4 | 0.876 | 0.00729 | -0.051 | 120.134
4.5 | 0.939 | 0.00782 | -0.052 | 119.979
5 | 0.998 | 0.0085 | -0.053 | 117.455
5.5 | 1.054 | 0.00931 | -0.053 | 113.156
6 | 1.101 | 0.01171 | -0.054 | 94.062
6.5 | 1.146 | 0.01243 | -0.054 | 92.201
7 | 1.182 | 0.01337 | -0.055 | 88.397
7.5 | 1.195 | 0.01444 | -0.056 | 82.763
8 | 1.166 | 0.01583 | -0.056 | 73.668
8.5 | 1.009 | 0.01836 | -0.057 | 54.952
9 | 0.74 | 0.01871 | -0.057 | 39.568
9.5 | 0.768 | 0.0209 | -0.058 | 36.739
10 | 0.67 | 0.07005 | -0.028 | 9.558
10.5 | 0.826 | 0.02332 | -0.059 | 35.439
11 | 0.85 | 0.02682 | -0.059 | 31.689
11.5 | 0.751 | 0.08148 | -0.033 | 9.212
12 | 0.909 | 0.02895 | -0.06 | 31.378
12.5 | 0.924 | 0.03553 | -0.06 | 25.995
13 | 0.84 | 0.08988 | -0.041 | 9.345
13.5 | 0.877 | 0.08328 | -0.045 | 10.528
14 | 0.882 | 0.10021 | -0.037 | 8.805
14.5 | 0.924 | 0.10138 | -0.045 | 9.109
15 | 0.933 | 0.10888 | -0.038 | 8.574
15.5 | 0.968 | 0.11185 | -0.043 | 8.652
16 | 1.029 | 0.09687 | -0.053 | 10.625
16.5 | 1.029 | 0.12209 | -0.047 | 8.431
17 | 1.042 | 0.12686 | -0.044 | 8.217
17.5 | 1.1 | 0.11413 | -0.053 | 9.639
18 | 1.133 | 0.11693 | -0.055 | 9.689
18.5 | 1.121 | 0.13743 | -0.046 | 8.16
19 | 1.192 | 0.11421 | -0.057 | 10.437
19.5 | 1.243 | 0.10418 | -0.062 | 11.93
20 | 1.252 | 0.12164 | -0.06 | 10.296

## 96. Re 7M Mach 0.50 (2)
BIGFOIL.COM POLAR EXPORT
NACA65-512 a=0.0
NACA65-512 a=0.0 |  |  |  | Cl Max: | 1.3618 | at alpha= | 10 | deg
XFOIL ncrit=9 |  |  |  | L/D Max: | 170.655 | at alpha= | 3 | deg
Re: | 7000000 |  |  | Cd Min: | 0.26381 | at alpha= | -20 | deg
Mach: | 0.5 |  |  | Cl=0 at alpha= | -2.5672 | deg
|  |  |  | @ Cl=0.1, Cd= | 0.0057348
|  |  |  | @ Cl=0.4, Cd= | 0.0053035
|  |  |  | @ Cl=0.6, Cd= | 0.0039431
alpha (deg) | Cl | Cd | Cm | Cl/Cd
-20 | -0.719 | 0.26381 | 0.0563 | -2.7254
-19.5 | -0.696 | 0.25556 | 0.051 | -2.7234
-19 | -0.6738 | 0.24684 | 0.0456 | -2.7297
-17.5 | -0.6077 | 0.22297 | 0.0313 | -2.7255
-17 | -0.5865 | 0.21461 | 0.0267 | -2.7329
-16.5 | -0.5635 | 0.20737 | 0.022 | -2.7174
-16 | -0.5403 | 0.19921 | 0.0172 | -2.7122
-15.5 | -0.5236 | 0.18836 | 0.012 | -2.7798
-15 | -0.5024 | 0.18006 | 0.0072 | -2.7902
-14.5 | -0.4821 | 0.17176 | 0.0024 | -2.8068
-14 | -0.4607 | 0.16431 | -0.0022 | -2.8038
-13.5 | -0.4408 | 0.15621 | -0.0068 | -2.8218
-13 | -0.4227 | 0.14772 | -0.0115 | -2.8615
-12.5 | -0.4054 | 0.13926 | -0.0162 | -2.9111
-12 | -0.3921 | 0.1301 | -0.0211 | -3.0138
-11.5 | -0.3768 | 0.12189 | -0.0256 | -3.0913
-11 | -0.3621 | 0.11389 | -0.0301 | -3.1794
-10.5 | -0.3507 | 0.10553 | -0.0348 | -3.3232
-10 | -0.3397 | 0.09743 | -0.0394 | -3.4866
-9.5 | -0.3302 | 0.08946 | -0.0439 | -3.691
-9 | -0.3241 | 0.08126 | -0.0485 | -3.9884
-8.5 | -0.3297 | 0.07172 | -0.0543 | -4.597
-8 | -0.3322 | 0.06316 | -0.0605 | -5.2597
-7.5 | -0.3604 | 0.05435 | -0.067 | -6.6311
-7 | -0.3748 | 0.04763 | -0.0667 | -7.869
-6.5 | -0.3766 | 0.03962 | -0.0662 | -9.5053
-6 | -0.3586 | 0.03252 | -0.0644 | -11.0271
-5.5 | -0.3376 | 0.02408 | -0.0611 | -14.0199
-5 | -0.3144 | 0.01366 | -0.0567 | -23.0161
-4.5 | -0.2672 | 0.00788 | -0.0536 | -33.9086
-4 | -0.2005 | 0.00687 | -0.0518 | -29.1849
-3.5 | -0.1301 | 0.0065 | -0.0509 | -20.0154
-3 | -0.0605 | 0.00615 | -0.0504 | -9.8374
-2.5 | 0.0094 | 0.00595 | -0.0503 | 1.5798
-2 | 0.0789 | 0.00579 | -0.0505 | 13.6269
-1.5 | 0.1477 | 0.00561 | -0.0507 | 26.328
-1 | 0.2168 | 0.00548 | -0.0512 | 39.562
-0.5 | 0.2856 | 0.00542 | -0.0518 | 52.6937
0 | 0.3544 | 0.00535 | -0.0525 | 66.243
0.5 | 0.423 | 0.00528 | -0.0532 | 80.1136
1 | 0.4843 | 0.00398 | -0.0535 | 121.6834
1.5 | 0.5521 | 0.00388 | -0.0541 | 142.2938
2 | 0.6204 | 0.00397 | -0.0547 | 156.272
2.5 | 0.6884 | 0.00415 | -0.0552 | 165.8795
3 | 0.756 | 0.00443 | -0.0555 | 170.6546
3.5 | 0.8212 | 0.0049 | -0.0554 | 167.5918
4 | 0.883 | 0.00558 | -0.0546 | 158.2437
4.5 | 0.9412 | 0.00643 | -0.0531 | 146.3764
5 | 0.9967 | 0.00731 | -0.0509 | 136.3475
5.5 | 1.0455 | 0.00837 | -0.0475 | 124.9104
6.5 | 1.139 | 0.01004 | -0.0389 | 113.4462
7 | 1.1688 | 0.01069 | -0.0312 | 109.3358
8 | 1.2582 | 0.01297 | -0.0227 | 97.0085
8.5 | 1.2959 | 0.01458 | -0.0178 | 88.882
9 | 1.3344 | 0.01641 | -0.013 | 81.3163
9.5 | 1.3615 | 0.01907 | -0.0076 | 71.3949
10 | 1.3618 | 0.02352 | -0.0012 | 57.8997
10.5 | 1.3417 | 0.02964 | 0.0046 | 45.2665
11 | 1.3129 | 0.03706 | 0.0089 | 35.4263
11.5 | 1.2824 | 0.04551 | 0.0112 | 28.1784
12 | 1.2479 | 0.05549 | 0.011 | 22.4887
12.5 | 1.2146 | 0.0667 | 0.008 | 18.2099
13.5 | 1.1493 | 0.09314 | -0.0051 | 12.3395
14 | 1.1194 | 0.10786 | -0.0141 | 10.3783
14.5 | 1.0962 | 0.12252 | -0.0235 | 8.9471
15 | 1.0767 | 0.13733 | -0.0331 | 7.8402

## 97. Re 8M Mach 0.00 (1)
BIGFOIL.COM POLAR EXPORT
NACA65-512 a=0.0
NACA65-512 a=0.0 |  |  |  | Cl Max: | 1.263 | at alpha= | 10.5 | deg
JavaFoil+Calcfoil stall+Eppler ext transition |  |  |  | L/D Max: | 140.689 | at alpha= | 5.5 | deg
Re: | 8000000 |  |  | Cd Min: | 0.00472 | at alpha= | 0.5 | deg
Mach: | 0 |  |  | Cl=0 at alpha= | -2.4407 | deg
|  |  |  | @ Cl=0.1, Cd= | 0.006068
|  |  |  | @ Cl=0.4, Cd= | 0.0049193
|  |  |  | @ Cl=0.6, Cd= | 0.0052963
alpha (deg) | Cl | Cd | Cm | Cl/Cd
-16.5 | -0.408 | 0.12618 | -0.01 | -3.237
-16 | -0.423 | 0.12143 | -0.01 | -3.485
-15.5 | -0.438 | 0.11426 | -0.01 | -3.83
-15 | -0.452 | 0.10867 | -0.011 | -4.156
-14.5 | -0.465 | 0.10355 | -0.011 | -4.491
-14 | -0.478 | 0.09814 | -0.011 | -4.866
-13.5 | -0.489 | 0.09286 | -0.011 | -5.264
-13 | -0.499 | 0.08699 | -0.011 | -5.733
-12.5 | -0.506 | 0.08479 | -0.012 | -5.973
-12 | -0.512 | 0.07767 | -0.012 | -6.598
-11.5 | -0.516 | 0.07449 | -0.012 | -6.921
-11 | -0.516 | 0.07003 | -0.013 | -7.367
-10.5 | -0.513 | 0.06455 | -0.013 | -7.951
-10 | -0.507 | 0.06095 | -0.013 | -8.313
-9.5 | -0.497 | 0.05667 | -0.014 | -8.766
-9 | -0.482 | 0.05393 | -0.014 | -8.942
-8.5 | -0.464 | 0.05032 | -0.015 | -9.231
-8 | -0.444 | 0.04574 | -0.016 | -9.705
-7.5 | -0.515 | 0.00773 | -0.03 | -66.612
-7 | -0.478 | 0.00758 | -0.031 | -63.051
-6.5 | -0.437 | 0.00739 | -0.031 | -59.045
-6 | -0.391 | 0.00718 | -0.032 | -54.51
-5.5 | -0.343 | 0.00696 | -0.032 | -49.266
-5 | -0.291 | 0.00681 | -0.033 | -42.765
-4.5 | -0.238 | 0.00666 | -0.034 | -35.671
-4 | -0.181 | 0.00649 | -0.034 | -27.972
-3.5 | -0.124 | 0.00638 | -0.035 | -19.47
-3 | -0.066 | 0.00628 | -0.036 | -10.513
-2.5 | -0.007 | 0.00616 | -0.036 | -1.162
-2 | 0.052 | 0.0061 | -0.037 | 8.545
-1.5 | 0.112 | 0.00606 | -0.037 | 18.441
-1 | 0.172 | 0.006 | -0.038 | 28.588
-0.5 | 0.231 | 0.00598 | -0.039 | 38.716
0 | 0.292 | 0.00604 | -0.039 | 48.292
0.5 | 0.351 | 0.00472 | -0.04 | 74.272
1 | 0.41 | 0.00496 | -0.041 | 82.656
1.5 | 0.47 | 0.0052 | -0.041 | 90.381
2 | 0.529 | 0.00509 | -0.042 | 103.815
2.5 | 0.587 | 0.00525 | -0.043 | 111.898
3 | 0.646 | 0.00546 | -0.043 | 118.267
3.5 | 0.705 | 0.0057 | -0.044 | 123.618
4 | 0.763 | 0.00602 | -0.045 | 126.874
4.5 | 0.821 | 0.00626 | -0.045 | 131.185
5 | 0.877 | 0.00628 | -0.046 | 139.613
5.5 | 0.931 | 0.00662 | -0.047 | 140.689
6 | 0.984 | 0.00795 | -0.047 | 123.74
6.5 | 1.033 | 0.0095 | -0.048 | 108.75
7 | 1.081 | 0.00992 | -0.048 | 109.006
7.5 | 1.125 | 0.01041 | -0.049 | 108.022
8 | 1.165 | 0.01092 | -0.05 | 106.724
8.5 | 1.201 | 0.01143 | -0.05 | 105.082
9 | 1.228 | 0.01195 | -0.051 | 102.698
9.5 | 1.247 | 0.01259 | -0.051 | 99.045
10 | 1.259 | 0.01334 | -0.052 | 94.346
10.5 | 1.263 | 0.0142 | -0.052 | 88.89
11 | 1.258 | 0.01535 | -0.053 | 81.962
11.5 | 1.247 | 0.01628 | -0.054 | 76.607
12 | 1.228 | 0.01764 | -0.054 | 69.58
12.5 | 1.201 | 0.01927 | -0.054 | 62.339
13 | 1.169 | 0.02094 | -0.055 | 55.838
13.5 | 1.132 | 0.02279 | -0.055 | 49.67
14 | 1.092 | 0.02448 | -0.056 | 44.608
14.5 | 1.047 | 0.02709 | -0.056 | 38.64
15 | 0.998 | 0.03059 | -0.056 | 32.617
15.5 | 0.948 | 0.03425 | -0.056 | 27.693

## 98. Re 8M Mach 0.00 (2)
BIGFOIL.COM POLAR EXPORT
NACA65-512 a=0.0
NACA65-512 a=0.0 |  |  |  | Cl Max: | 1.7051 | at alpha= | 19 | deg
XFOIL ncrit=9 |  |  |  | L/D Max: | 153.131 | at alpha= | 3 | deg
Re: | 8000000 |  |  | Cd Min: | 0.06465 | at alpha= | 20 | deg
Mach: | 0 |  |  | Cl=0 at alpha= | -2.5363 | deg
|  |  |  | @ Cl=0.1, Cd= | 0.0053408
|  |  |  | @ Cl=0.4, Cd= | 0.0038752
|  |  |  | @ Cl=0.6, Cd= | 0.0039603
alpha (deg) | Cl | Cd | Cm | Cl/Cd
-18.5 | -1.2488 | 0.0521 | -0.0649 | -23.9693
-17.5 | -1.3672 | 0.03266 | -0.0655 | -41.8616
-17 | -1.3833 | 0.02894 | -0.06 | -47.7989
-16.5 | -1.3955 | 0.02611 | -0.0522 | -53.447
-16 | -1.3729 | 0.02399 | -0.049 | -57.228
-15.5 | -1.3436 | 0.02201 | -0.0465 | -61.045
-15 | -1.3096 | 0.02016 | -0.0445 | -64.9603
-14.5 | -1.2749 | 0.01801 | -0.0424 | -70.7885
-14 | -1.2332 | 0.01654 | -0.0411 | -74.5586
-13.5 | -1.1896 | 0.01515 | -0.0399 | -78.5215
-13 | -1.1432 | 0.01403 | -0.0391 | -81.4825
-12.5 | -1.0949 | 0.01307 | -0.0384 | -83.772
-12 | -1.0447 | 0.01231 | -0.0379 | -84.866
-11.5 | -0.9934 | 0.01166 | -0.0376 | -85.1973
-11 | -0.9413 | 0.01106 | -0.0373 | -85.1085
-10.5 | -0.8883 | 0.01056 | -0.0372 | -84.1193
-10 | -0.8357 | 0.00991 | -0.037 | -84.329
-9.5 | -0.7828 | 0.00928 | -0.0368 | -84.3534
-9 | -0.729 | 0.00877 | -0.0367 | -83.1243
-8.5 | -0.6745 | 0.00833 | -0.0367 | -80.9724
-8 | -0.6194 | 0.00798 | -0.0369 | -77.619
-7.5 | -0.5637 | 0.00769 | -0.0371 | -73.303
-7 | -0.5085 | 0.00727 | -0.0372 | -69.945
-6.5 | -0.4527 | 0.00697 | -0.0374 | -64.9498
-6 | -0.3962 | 0.00672 | -0.0377 | -58.9583
-5.5 | -0.3396 | 0.0065 | -0.0381 | -52.2462
-5 | -0.2829 | 0.00624 | -0.0385 | -45.3365
-4.5 | -0.2258 | 0.00609 | -0.0389 | -37.0772
-4 | -0.1683 | 0.00594 | -0.0394 | -28.3333
-3.5 | -0.1112 | 0.00575 | -0.0399 | -19.3391
-3 | -0.0536 | 0.00562 | -0.0404 | -9.5374
-2.5 | 0.0042 | 0.00553 | -0.041 | 0.75949
-2 | 0.0618 | 0.00542 | -0.0416 | 11.4022
-1.5 | 0.1197 | 0.0053 | -0.0422 | 22.5849
-1 | 0.1775 | 0.00524 | -0.0428 | 33.874
-0.5 | 0.2355 | 0.00518 | -0.0435 | 45.4633
0 | 0.2933 | 0.00511 | -0.0441 | 57.3973
0.5 | 0.3507 | 0.00498 | -0.0448 | 70.4217
1 | 0.4038 | 0.00379 | -0.0453 | 106.5435
1.5 | 0.4607 | 0.00365 | -0.0459 | 126.2192
2 | 0.5178 | 0.00369 | -0.0465 | 140.3252
2.5 | 0.5748 | 0.00383 | -0.0471 | 150.0783
3 | 0.6309 | 0.00412 | -0.0477 | 153.1311
3.5 | 0.6862 | 0.0045 | -0.0481 | 152.4889
4 | 0.7387 | 0.00517 | -0.0481 | 142.882
4.5 | 0.7915 | 0.00573 | -0.0482 | 138.1326
5 | 0.8444 | 0.00623 | -0.0483 | 135.5377
6 | 0.9459 | 0.00746 | -0.0478 | 126.7962
6.5 | 0.9965 | 0.00799 | -0.0474 | 124.7184
7 | 1.0476 | 0.00839 | -0.0471 | 124.8629
7.5 | 1.098 | 0.00877 | -0.0468 | 125.1995
8 | 1.1463 | 0.00918 | -0.046 | 124.8693
8.5 | 1.1934 | 0.00953 | -0.0449 | 125.2256
9 | 1.2473 | 0.01006 | -0.0456 | 123.9861
9.5 | 1.2954 | 0.01052 | -0.045 | 123.1369
10 | 1.3412 | 0.01106 | -0.044 | 121.2658
10.5 | 1.3836 | 0.0117 | -0.0425 | 118.2564
11 | 1.4245 | 0.0123 | -0.0408 | 115.813
11.5 | 1.4514 | 0.01304 | -0.0365 | 111.3037
12 | 1.4762 | 0.01391 | -0.0322 | 106.1251
12.5 | 1.5001 | 0.01506 | -0.0284 | 99.6082
13 | 1.5251 | 0.01632 | -0.0251 | 93.4498
13.5 | 1.5495 | 0.01775 | -0.0222 | 87.2958
14 | 1.5695 | 0.01958 | -0.0191 | 80.1583
14.5 | 1.5929 | 0.02133 | -0.0168 | 74.6789
15 | 1.6152 | 0.02327 | -0.0147 | 69.4113
15.5 | 1.6337 | 0.02558 | -0.0126 | 63.8663
16 | 1.6516 | 0.02806 | -0.0108 | 58.8596
16.5 | 1.6655 | 0.03098 | -0.009 | 53.7605
17 | 1.6804 | 0.03399 | -0.0078 | 49.4381
17.5 | 1.6857 | 0.03811 | -0.0065 | 44.2325
18 | 1.6913 | 0.04243 | -0.0058 | 39.8609
18.5 | 1.6941 | 0.04734 | -0.0055 | 35.7858
19 | 1.7051 | 0.05153 | -0.0058 | 33.0895
19.5 | 1.6992 | 0.05799 | -0.0065 | 29.3016
20 | 1.6943 | 0.06465 | -0.0079 | 26.2073

## 99. Re 8M Mach 0.10 (1)
BIGFOIL.COM POLAR EXPORT
NACA65-512 a=0.0
NACA65-512 a=0.0 |  |  |  | Cl Max: | 1.258 | at alpha= | 10.5 | deg
JavaFoil+Calcfoil stall+Eppler ext transition |  |  |  | L/D Max: | 140.468 | at alpha= | 5 | deg
Re: | 8000000 |  |  | Cd Min: | 0.00475 | at alpha= | 0.5 | deg
Mach: | 0.1 |  |  | Cl=0 at alpha= | -2.4407 | deg
|  |  |  | @ Cl=0.1, Cd= | 0.006064
|  |  |  | @ Cl=0.4, Cd= | 0.00491
|  |  |  | @ Cl=0.6, Cd= | 0.0053273
alpha (deg) | Cl | Cd | Cm | Cl/Cd
-16 | -0.379 | 0.12056 | -0.01 | -3.147
-15.5 | -0.396 | 0.11572 | -0.011 | -3.425
-15 | -0.413 | 0.1097 | -0.011 | -3.764
-14.5 | -0.429 | 0.10416 | -0.011 | -4.119
-14 | -0.444 | 0.0984 | -0.011 | -4.517
-13.5 | -0.459 | 0.09407 | -0.011 | -4.877
-13 | -0.472 | 0.08845 | -0.011 | -5.332
-12.5 | -0.482 | 0.08499 | -0.011 | -5.676
-12 | -0.492 | 0.07871 | -0.012 | -6.245
-11.5 | -0.498 | 0.07468 | -0.012 | -6.666
-11 | -0.501 | 0.07034 | -0.013 | -7.122
-10.5 | -0.501 | 0.06523 | -0.013 | -7.681
-10 | -0.497 | 0.06128 | -0.013 | -8.112
-9.5 | -0.489 | 0.05742 | -0.014 | -8.52
-9 | -0.477 | 0.05433 | -0.014 | -8.776
-8.5 | -0.461 | 0.05078 | -0.015 | -9.07
-8 | -0.441 | 0.04652 | -0.016 | -9.478
-7.5 | -0.422 | 0.03959 | -0.019 | -10.651
-7 | -0.478 | 0.00762 | -0.031 | -62.686
-6.5 | -0.437 | 0.00739 | -0.031 | -59.147
-6 | -0.392 | 0.00719 | -0.032 | -54.564
-5.5 | -0.344 | 0.00702 | -0.033 | -48.957
-5 | -0.292 | 0.00682 | -0.033 | -42.854
-4.5 | -0.238 | 0.00669 | -0.034 | -35.626
-4 | -0.182 | 0.00649 | -0.034 | -28.052
-3.5 | -0.125 | 0.00638 | -0.035 | -19.555
-3 | -0.066 | 0.00627 | -0.036 | -10.579
-2.5 | -0.007 | 0.0062 | -0.036 | -1.16
-2 | 0.052 | 0.00612 | -0.037 | 8.565
-1.5 | 0.112 | 0.00605 | -0.038 | 18.552
-1 | 0.172 | 0.00606 | -0.038 | 28.459
-0.5 | 0.232 | 0.00599 | -0.039 | 38.832
0 | 0.293 | 0.00603 | -0.04 | 48.633
0.5 | 0.352 | 0.00475 | -0.04 | 74.226
1 | 0.412 | 0.00495 | -0.041 | 83.207
1.5 | 0.472 | 0.00518 | -0.042 | 91.044
2 | 0.531 | 0.00508 | -0.042 | 104.566
2.5 | 0.59 | 0.00529 | -0.043 | 111.667
3 | 0.649 | 0.00551 | -0.044 | 117.964
3.5 | 0.708 | 0.00574 | -0.044 | 123.523
4 | 0.767 | 0.00601 | -0.045 | 127.665
4.5 | 0.825 | 0.00632 | -0.046 | 130.481
5 | 0.881 | 0.00627 | -0.046 | 140.468
5.5 | 0.935 | 0.00667 | -0.047 | 140.195
6 | 0.988 | 0.00805 | -0.048 | 122.7
6.5 | 1.037 | 0.00955 | -0.048 | 108.557
7 | 1.085 | 0.00999 | -0.049 | 108.624
7.5 | 1.129 | 0.0105 | -0.049 | 107.547
8 | 1.169 | 0.01101 | -0.05 | 106.122
8.5 | 1.204 | 0.01146 | -0.05 | 105.092
9 | 1.229 | 0.01208 | -0.051 | 101.774
9.5 | 1.247 | 0.01274 | -0.052 | 97.879
10 | 1.256 | 0.01357 | -0.052 | 92.566
10.5 | 1.258 | 0.01441 | -0.053 | 87.259
11 | 1.25 | 0.01562 | -0.053 | 80.04
11.5 | 1.235 | 0.01658 | -0.054 | 74.503
12 | 1.21 | 0.01827 | -0.054 | 66.258
12.5 | 1.181 | 0.01944 | -0.055 | 60.719
13 | 1.143 | 0.02112 | -0.055 | 54.12
13.5 | 1.098 | 0.02375 | -0.055 | 46.248
14 | 1.053 | 0.02552 | -0.056 | 41.252
14.5 | 1 | 0.02875 | -0.056 | 34.803
15 | 0.946 | 0.03257 | -0.056 | 29.048
15.5 | 0.886 | 0.03909 | -0.055 | 22.667

## 100. Re 8M Mach 0.10 (2)
BIGFOIL.COM POLAR EXPORT
NACA65-512 a=0.0
NACA65-512 a=0.0 |  |  |  | Cl Max: | 1.6877 | at alpha= | 19 | deg
XFOIL ncrit=9 |  |  |  | L/D Max: | 153.729 | at alpha= | 3 | deg
Re: | 8000000 |  |  | Cd Min: | 0.07095 | at alpha= | 20 | deg
Mach: | 0.1 |  |  | Cl=0 at alpha= | -2.5369 | deg
|  |  |  | @ Cl=0.1, Cd= | 0.0053488
|  |  |  | @ Cl=0.4, Cd= | 0.0039318
|  |  |  | @ Cl=0.6, Cd= | 0.0039447
alpha (deg) | Cl | Cd | Cm | Cl/Cd
-15.5 | -1.2965 | 0.02916 | -0.0552 | -44.4616
-15 | -1.2952 | 0.02421 | -0.0505 | -53.4986
-14.5 | -1.2635 | 0.02197 | -0.0481 | -57.5102
-14 | -1.2317 | 0.01927 | -0.0456 | -63.918
-13.5 | -1.1937 | 0.01704 | -0.0437 | -70.0528
-13 | -1.15 | 0.01539 | -0.0423 | -74.7238
-12.5 | -1.1034 | 0.01401 | -0.0411 | -78.758
-12 | -1.0538 | 0.01298 | -0.0403 | -81.1864
-11.5 | -1.0025 | 0.01214 | -0.0396 | -82.5783
-11 | -0.95 | 0.01142 | -0.0391 | -83.1874
-10.5 | -0.8965 | 0.01084 | -0.0388 | -82.703
-10 | -0.8423 | 0.01032 | -0.0385 | -81.6182
-9.5 | -0.7892 | 0.00955 | -0.0381 | -82.6387
-8.5 | -0.6801 | 0.00846 | -0.0377 | -80.3901
-8 | -0.6244 | 0.00807 | -0.0377 | -77.373
-7.5 | -0.5682 | 0.00775 | -0.0378 | -73.3161
-7 | -0.5123 | 0.00736 | -0.0379 | -69.606
-6 | -0.3992 | 0.00675 | -0.0382 | -59.1407
-5.5 | -0.3419 | 0.00655 | -0.0386 | -52.1985
-5 | -0.2849 | 0.00627 | -0.0389 | -45.4386
-4.5 | -0.2273 | 0.0061 | -0.0393 | -37.2623
-4 | -0.1693 | 0.00596 | -0.0398 | -28.406
-3.5 | -0.1118 | 0.00576 | -0.0402 | -19.4097
-3 | -0.0539 | 0.00563 | -0.0407 | -9.5737
-2.5 | 0.0043 | 0.00553 | -0.0413 | 0.77758
-2 | 0.0623 | 0.00542 | -0.0419 | 11.4945
-1.5 | 0.1205 | 0.00531 | -0.0425 | 22.693
-1 | 0.1787 | 0.00524 | -0.0431 | 34.1031
-0.5 | 0.237 | 0.00518 | -0.0437 | 45.7529
0 | 0.2952 | 0.00512 | -0.0444 | 57.6562
0.5 | 0.353 | 0.00499 | -0.045 | 70.7415
1 | 0.4063 | 0.00379 | -0.0455 | 107.2032
1.5 | 0.4636 | 0.00365 | -0.0461 | 127.0137
2 | 0.521 | 0.0037 | -0.0468 | 140.8108
2.5 | 0.5784 | 0.00383 | -0.0474 | 151.0183
3 | 0.6349 | 0.00413 | -0.0479 | 153.7288
3.5 | 0.6905 | 0.00451 | -0.0483 | 153.1042
4 | 0.7433 | 0.00518 | -0.0484 | 143.4942
4.5 | 0.7963 | 0.00575 | -0.0484 | 138.487
5 | 0.8495 | 0.00625 | -0.0485 | 135.92
5.5 | 0.9006 | 0.0069 | -0.0482 | 130.5217
6 | 0.9512 | 0.00752 | -0.0478 | 126.4894
7 | 1.0535 | 0.00845 | -0.0471 | 124.6746
7.5 | 1.1042 | 0.00884 | -0.0466 | 124.9095
8 | 1.1527 | 0.00925 | -0.0457 | 124.6162
8.5 | 1.2008 | 0.00962 | -0.0447 | 124.8233
9 | 1.2542 | 0.01016 | -0.0451 | 123.4449
9.5 | 1.3023 | 0.01063 | -0.0444 | 122.5118
10 | 1.3476 | 0.0112 | -0.0431 | 120.3214
10.5 | 1.3899 | 0.01184 | -0.0414 | 117.3902
11 | 1.4277 | 0.0125 | -0.039 | 114.216
11.5 | 1.4507 | 0.0133 | -0.0338 | 109.0752
12 | 1.4757 | 0.01431 | -0.0297 | 103.1237
12.5 | 1.5011 | 0.01551 | -0.0261 | 96.7827
13 | 1.5252 | 0.01693 | -0.0228 | 90.0886
13.5 | 1.5477 | 0.01859 | -0.0197 | 83.2544
14 | 1.5704 | 0.02037 | -0.017 | 77.0938
14.5 | 1.5935 | 0.02226 | -0.0146 | 71.5858
15 | 1.614 | 0.02444 | -0.0124 | 66.0393
15.5 | 1.6312 | 0.027 | -0.0103 | 60.4148
16 | 1.6475 | 0.02973 | -0.0084 | 55.4154
16.5 | 1.6601 | 0.03297 | -0.0068 | 50.3518
17 | 1.6733 | 0.03634 | -0.0056 | 46.0457
17.5 | 1.6765 | 0.04089 | -0.0045 | 41.0002
18 | 1.6806 | 0.04565 | -0.004 | 36.8149
18.5 | 1.6811 | 0.05106 | -0.004 | 32.924
19 | 1.6877 | 0.05609 | -0.0046 | 30.0891
19.5 | 1.6789 | 0.06326 | -0.0059 | 26.5397
20 | 1.6696 | 0.07095 | -0.0079 | 23.5321

## 101. Re 8M Mach 0.25 (1)
BIGFOIL.COM POLAR EXPORT
NACA65-512 a=0.0
NACA65-512 a=0.0 |  |  |  | Cl Max: | 1.24 | at alpha= | 9.5 | deg
JavaFoil+Calcfoil stall+Eppler ext transition |  |  |  | L/D Max: | 139.798 | at alpha= | 5 | deg
Re: | 8000000 |  |  | Cd Min: | 0.0048 | at alpha= | 0.5 | deg
Mach: | 0.25 |  |  | Cl=0 at alpha= | -2.4426 | deg
|  |  |  | @ Cl=0.1, Cd= | 0.0061047
|  |  |  | @ Cl=0.4, Cd= | 0.0049532
|  |  |  | @ Cl=0.6, Cd= | 0.09917
alpha (deg) | Cl | Cd | Cm | Cl/Cd
-11.5 | -0.337 | 0.0791 | -0.012 | -4.265
-11 | -0.368 | 0.07423 | -0.012 | -4.963
-10.5 | -0.394 | 0.07031 | -0.013 | -5.598
-10 | -0.413 | 0.06513 | -0.013 | -6.334
-9.5 | -0.425 | 0.06162 | -0.013 | -6.889
-9 | -0.43 | 0.05742 | -0.014 | -7.482
-8.5 | -0.428 | 0.05325 | -0.014 | -8.03
-8 | -0.418 | 0.04889 | -0.015 | -8.558
-7.5 | -0.403 | 0.04513 | -0.016 | -8.931
-7 | -0.381 | 0.04182 | -0.017 | -9.114
-6.5 | -0.436 | 0.00749 | -0.032 | -58.177
-6 | -0.395 | 0.00734 | -0.033 | -53.75
-5.5 | -0.348 | 0.00714 | -0.034 | -48.765
-5 | -0.298 | 0.00692 | -0.034 | -43.003
-4.5 | -0.244 | 0.00678 | -0.035 | -35.902
-4 | -0.186 | 0.00662 | -0.035 | -28.152
-3.5 | -0.128 | 0.00645 | -0.036 | -19.804
-3 | -0.068 | 0.00632 | -0.037 | -10.752
-2.5 | -0.007 | 0.00624 | -0.037 | -1.182
-2 | 0.054 | 0.00615 | -0.038 | 8.754
-1.5 | 0.115 | 0.00609 | -0.039 | 18.942
-1 | 0.177 | 0.00609 | -0.039 | 29.08
-0.5 | 0.239 | 0.00607 | -0.04 | 39.383
0 | 0.301 | 0.00605 | -0.041 | 49.779
0.5 | 0.362 | 0.0048 | -0.041 | 75.481
1 | 0.424 | 0.00505 | -0.042 | 83.859
1.5 | 0.485 | 0.00525 | -0.043 | 92.385
2 | 0.546 | 0.00515 | -0.043 | 105.889
2.5 | 0.606 | 0.00538 | -0.044 | 112.781
3 | 0.667 | 0.00557 | -0.045 | 119.771
3.5 | 0.728 | 0.00584 | -0.045 | 124.678
4 | 0.788 | 0.00614 | -0.046 | 128.285
4.5 | 0.847 | 0.00614 | -0.047 | 137.893
5 | 0.904 | 0.00647 | -0.047 | 139.798
5.5 | 0.959 | 0.00779 | -0.048 | 123.113
6 | 1.012 | 0.00842 | -0.049 | 120.161
6.5 | 1.06 | 0.00994 | -0.049 | 106.649
7 | 1.108 | 0.01048 | -0.05 | 105.643
7.5 | 1.15 | 0.01102 | -0.05 | 104.349
8 | 1.186 | 0.0116 | -0.051 | 102.275
8.5 | 1.217 | 0.01217 | -0.052 | 99.977
9 | 1.234 | 0.01292 | -0.052 | 95.526
9.5 | 1.24 | 0.01378 | -0.053 | 89.971
10 | 1.233 | 0.01489 | -0.053 | 82.787
10.5 | 1.213 | 0.01596 | -0.054 | 75.982
11 | 1.178 | 0.01737 | -0.054 | 67.827
11.5 | 1.13 | 0.01898 | -0.055 | 59.53
12 | 1.068 | 0.02086 | -0.055 | 51.214
12.5 | 0.987 | 0.02482 | -0.055 | 39.775
13 | 0.902 | 0.02758 | -0.055 | 32.699
13.5 | 0.791 | 0.03773 | -0.054 | 20.973
14 | 0.618 | 0.09847 | -0.033 | 6.274
14.5 | 0.534 | 0.09917 | -0.036 | 5.385

## 102. Re 8M Mach 0.25 (2)
BIGFOIL.COM POLAR EXPORT
NACA65-512 a=0.0
NACA65-512 a=0.0 |  |  |  | Cl Max: | 1.6097 | at alpha= | 16 | deg
XFOIL ncrit=9 |  |  |  | L/D Max: | 157.506 | at alpha= | 3 | deg
Re: | 8000000 |  |  | Cd Min: | 0.16549 | at alpha= | -15 | deg
Mach: | 0.25 |  |  | Cl=0 at alpha= | -2.5415 | deg
|  |  |  | @ Cl=0.1, Cd= | 0.0053888
|  |  |  | @ Cl=0.4, Cd= | 0.0042681
|  |  |  | @ Cl=0.6, Cd= | 0.0038782
alpha (deg) | Cl | Cd | Cm | Cl/Cd
-15 | -0.4949 | 0.16549 | 0.0019 | -2.9905
-14.5 | -0.4845 | 0.15596 | -0.0028 | -3.1066
-14 | -0.467 | 0.14942 | -0.0066 | -3.1254
-13.5 | -0.4739 | 0.13509 | -0.0129 | -3.508
-13 | -0.4753 | 0.12373 | -0.0187 | -3.8414
-12.5 | -0.4804 | 0.11219 | -0.0247 | -4.282
-11.5 | -0.5956 | 0.07185 | -0.0502 | -8.2895
-11 | -0.684 | 0.05617 | -0.0605 | -12.1773
-10.5 | -0.7301 | 0.04689 | -0.0573 | -15.5705
-10 | -0.8759 | 0.01375 | -0.0481 | -63.7018
-9.5 | -0.8232 | 0.01191 | -0.0464 | -69.1184
-9 | -0.7664 | 0.01083 | -0.0452 | -70.7664
-8.5 | -0.7102 | 0.00966 | -0.044 | -73.5197
-8 | -0.6523 | 0.00886 | -0.043 | -73.623
-7.5 | -0.5934 | 0.00829 | -0.0424 | -71.5802
-7 | -0.5338 | 0.00785 | -0.0419 | -68
-6.5 | -0.4747 | 0.00739 | -0.0415 | -64.2355
-6 | -0.4154 | 0.00699 | -0.0412 | -59.4278
-5.5 | -0.3555 | 0.0067 | -0.0412 | -53.0597
-5 | -0.2956 | 0.00643 | -0.0412 | -45.972
-4.5 | -0.2357 | 0.00619 | -0.0414 | -38.0775
-4 | -0.1754 | 0.00603 | -0.0416 | -29.0879
-3.5 | -0.1154 | 0.00582 | -0.042 | -19.8282
-3 | -0.0553 | 0.00568 | -0.0424 | -9.7359
-2.5 | 0.005 | 0.00556 | -0.0428 | 0.89928
-2 | 0.0651 | 0.00547 | -0.0434 | 11.9013
-1.5 | 0.1253 | 0.00533 | -0.0439 | 23.5084
-1 | 0.1855 | 0.00525 | -0.0445 | 35.3333
-0.5 | 0.2457 | 0.00521 | -0.0452 | 47.1593
0 | 0.3058 | 0.00513 | -0.0459 | 59.6101
0.5 | 0.3656 | 0.00502 | -0.0465 | 72.8287
1 | 0.4205 | 0.00382 | -0.047 | 110.0785
1.5 | 0.4796 | 0.00369 | -0.0476 | 129.9729
2 | 0.539 | 0.00373 | -0.0482 | 144.504
2.5 | 0.5984 | 0.00387 | -0.0489 | 154.6253
3 | 0.6568 | 0.00417 | -0.0494 | 157.506
3.5 | 0.7141 | 0.00458 | -0.0497 | 155.917
4 | 0.7686 | 0.00526 | -0.0496 | 146.1217
4.5 | 0.8229 | 0.00588 | -0.0495 | 139.949
5 | 0.8773 | 0.00643 | -0.0493 | 136.4386
5.5 | 0.9293 | 0.00714 | -0.0486 | 130.1541
6 | 0.9807 | 0.00782 | -0.0478 | 125.4092
6.5 | 1.0331 | 0.00835 | -0.0471 | 123.7246
7 | 1.0859 | 0.00879 | -0.0463 | 123.5381
7.5 | 1.1374 | 0.00922 | -0.0453 | 123.3623
8 | 1.1868 | 0.00963 | -0.0437 | 123.2399
8.5 | 1.241 | 0.01014 | -0.0433 | 122.3866
9 | 1.2901 | 0.01069 | -0.0419 | 120.6829
9.5 | 1.336 | 0.0113 | -0.0398 | 118.2301
10 | 1.3743 | 0.01201 | -0.0364 | 114.4296
10.5 | 1.4012 | 0.0128 | -0.0311 | 109.4688
11 | 1.4275 | 0.01393 | -0.0264 | 102.4767
11.5 | 1.4538 | 0.0153 | -0.0222 | 95.0196
12 | 1.4802 | 0.01686 | -0.0185 | 87.7936
12.5 | 1.5051 | 0.01867 | -0.015 | 80.616
13 | 1.5259 | 0.0209 | -0.0115 | 73.0096
13.5 | 1.5488 | 0.02319 | -0.0086 | 66.7874
14 | 1.5661 | 0.02599 | -0.0056 | 60.2578
14.5 | 1.5842 | 0.02892 | -0.0032 | 54.7787
15 | 1.5958 | 0.03257 | -0.0009 | 48.996
15.5 | 1.6017 | 0.03698 | 0.001 | 43.3126
16 | 1.6097 | 0.04152 | 0.0023 | 38.7693
16.5 | 1.6085 | 0.04729 | 0.003 | 34.0135
17 | 1.6094 | 0.05323 | 0.003 | 30.2348
17.5 | 1.5956 | 0.06127 | 0.0019 | 26.0421
18 | 1.5819 | 0.06987 | -0.0002 | 22.6406
18.5 | 1.5568 | 0.08066 | -0.004 | 19.3008
19 | 1.5395 | 0.09112 | -0.0085 | 16.8953
19.5 | 1.5038 | 0.10498 | -0.0155 | 14.3246
20 | 1.4707 | 0.11917 | -0.0234 | 12.3412

## 103. Re 8M Mach 0.50 (1)
BIGFOIL.COM POLAR EXPORT
NACA65-512 a=0.0
NACA65-512 a=0.0 |  |  |  | Cl Max: | 1.262 | at alpha= | 20 | deg
JavaFoil+Calcfoil stall+Eppler ext transition |  |  |  | L/D Max: | 132.516 | at alpha= | 3.5 | deg
Re: | 8000000 |  |  | Cd Min: | 0.0051 | at alpha= | 1 | deg
Mach: | 0.5 |  |  | Cl=0 at alpha= | -2.4412 | deg
|  |  |  | @ Cl=0.1, Cd= | 0.0063294
|  |  |  | @ Cl=0.4, Cd= | 0.0063812
|  |  |  | @ Cl=0.6, Cd= | 0.0055122
alpha (deg) | Cl | Cd | Cm | Cl/Cd
-20 | -0.961 | 0.15142 | -0.012 | -6.349
-19.5 | -0.934 | 0.14638 | -0.012 | -6.379
-19 | -0.907 | 0.14055 | -0.013 | -6.454
-18.5 | -0.88 | 0.13603 | -0.013 | -6.472
-18 | -0.854 | 0.13487 | -0.013 | -6.333
-17.5 | -0.827 | 0.12827 | -0.013 | -6.446
-17 | -0.799 | 0.12309 | -0.013 | -6.49
-16.5 | -0.772 | 0.11392 | -0.014 | -6.778
-16 | -0.745 | 0.10854 | -0.014 | -6.867
-15.5 | -0.719 | 0.10207 | -0.014 | -7.039
-15 | -0.692 | 0.09508 | -0.015 | -7.275
-14.5 | -0.662 | 0.10442 | -0.014 | -6.343
-14 | -0.635 | 0.09593 | -0.014 | -6.62
-13.5 | -0.608 | 0.08758 | -0.015 | -6.944
-13 | -0.581 | 0.08281 | -0.015 | -7.02
-12.5 | -0.555 | 0.077 | -0.016 | -7.207
-12 | -0.528 | 0.07135 | -0.017 | -7.404
-11.5 | -0.504 | 0.06382 | -0.018 | -7.898
-11 | -0.471 | 0.07118 | -0.016 | -6.612
-10.5 | -0.442 | 0.07189 | -0.015 | -6.155
-10 | -0.415 | 0.06348 | -0.016 | -6.543
-9.5 | -0.389 | 0.05808 | -0.017 | -6.689
-9 | -0.361 | 0.0539 | -0.017 | -6.706
-8.5 | -0.335 | 0.04972 | -0.018 | -6.733
-8 | -0.311 | 0.04302 | -0.021 | -7.22
-7.5 | -0.345 | 0.00838 | -0.035 | -41.16
-7 | -0.25 | 0.04686 | -0.016 | -5.338
-6.5 | -0.223 | 0.04467 | -0.016 | -4.984
-6 | -0.195 | 0.04086 | -0.017 | -4.783
-5.5 | -0.168 | 0.04155 | -0.017 | -4.036
-5 | -0.237 | 0.03653 | -0.018 | -6.484
-4.5 | -0.208 | 0.03309 | -0.021 | -6.28
-4 | -0.201 | 0.007 | -0.04 | -28.758
-3.5 | -0.14 | 0.00678 | -0.04 | -20.623
-3 | -0.075 | 0.0066 | -0.041 | -11.374
-2.5 | -0.008 | 0.00645 | -0.042 | -1.27
-2 | 0.06 | 0.00637 | -0.042 | 9.411
-1.5 | 0.129 | 0.0063 | -0.043 | 20.41
-1 | 0.198 | 0.00623 | -0.044 | 31.753
-0.5 | 0.267 | 0.00623 | -0.045 | 42.868
0 | 0.337 | 0.00627 | -0.045 | 53.685
0.5 | 0.405 | 0.00639 | -0.046 | 63.317
1 | 0.473 | 0.0051 | -0.047 | 92.726
1.5 | 0.541 | 0.00533 | -0.048 | 101.558
2 | 0.609 | 0.00554 | -0.048 | 109.936
2.5 | 0.677 | 0.00584 | -0.049 | 115.882
3 | 0.744 | 0.00582 | -0.05 | 127.895
3.5 | 0.811 | 0.00612 | -0.051 | 132.516
4 | 0.876 | 0.0073 | -0.051 | 119.984
4.5 | 0.939 | 0.00785 | -0.052 | 119.608
5 | 0.999 | 0.0085 | -0.053 | 117.541
5.5 | 1.054 | 0.0093 | -0.053 | 113.382
6 | 1.102 | 0.01145 | -0.054 | 96.264
6.5 | 1.147 | 0.01214 | -0.054 | 94.481
7 | 1.183 | 0.01305 | -0.055 | 90.597
7.5 | 1.196 | 0.01409 | -0.056 | 84.887
8 | 1.167 | 0.01544 | -0.056 | 75.605
8.5 | 1.01 | 0.01791 | -0.057 | 56.383
9 | 0.741 | 0.01827 | -0.057 | 40.571
9.5 | 0.769 | 0.02039 | -0.058 | 37.705
10 | 0.67 | 0.06916 | -0.029 | 9.686
10.5 | 0.827 | 0.02268 | -0.059 | 36.491
11 | 0.852 | 0.02599 | -0.059 | 32.778
11.5 | 0.753 | 0.08064 | -0.034 | 9.334
12 | 0.91 | 0.02802 | -0.061 | 32.486
12.5 | 0.929 | 0.03354 | -0.06 | 27.692
13 | 0.861 | 0.07764 | -0.048 | 11.091
13.5 | 0.981 | 0.0377 | -0.061 | 26.013
14 | 0.894 | 0.09469 | -0.043 | 9.44
14.5 | 0.939 | 0.09144 | -0.049 | 10.27
15 | 0.934 | 0.10819 | -0.038 | 8.63
15.5 | 0.985 | 0.10092 | -0.048 | 9.756
16 | 1.057 | 0.08045 | -0.057 | 13.141
16.5 | 1.033 | 0.11889 | -0.049 | 8.689
17 | 1.049 | 0.12256 | -0.046 | 8.558
17.5 | 1.121 | 0.09958 | -0.057 | 11.261
18 | 1.144 | 0.10836 | -0.057 | 10.556
18.5 | 1.13 | 0.13068 | -0.049 | 8.65
19 | 1.223 | 0.09394 | -0.062 | 13.014
19.5 | 1.26 | 0.09283 | -0.064 | 13.568
20 | 1.262 | 0.11343 | -0.061 | 11.127

## 104. Re 8M Mach 0.50 (2)
BIGFOIL.COM POLAR EXPORT
NACA65-512 a=0.0
NACA65-512 a=0.0 |  |  |  | Cl Max: | 1.346 | at alpha= | 9 | deg
XFOIL ncrit=9 |  |  |  | L/D Max: | 169.798 | at alpha= | 3 | deg
Re: | 8000000 |  |  | Cd Min: | 0.16384 | at alpha= | -14 | deg
Mach: | 0.5 |  |  | Cl=0 at alpha= | -2.561 | deg
|  |  |  | @ Cl=0.1, Cd= | 0.0055861
|  |  |  | @ Cl=0.4, Cd= | 0.0052133
|  |  |  | @ Cl=0.6, Cd= | 0.0038989
alpha (deg) | Cl | Cd | Cm | Cl/Cd
-14 | -0.4617 | 0.16384 | -0.0024 | -2.818
-13.5 | -0.4415 | 0.15587 | -0.007 | -2.8325
-13 | -0.4226 | 0.14772 | -0.0116 | -2.8608
-12.5 | -0.4057 | 0.13915 | -0.0163 | -2.9156
-12 | -0.393 | 0.12974 | -0.0213 | -3.0291
-11.5 | -0.3785 | 0.12135 | -0.026 | -3.1191
-11 | -0.365 | 0.11307 | -0.0306 | -3.2281
-10.5 | -0.3534 | 0.10475 | -0.0353 | -3.3737
-10 | -0.3426 | 0.09667 | -0.0398 | -3.544
-9.5 | -0.3327 | 0.08883 | -0.0443 | -3.7454
-9 | -0.3265 | 0.08073 | -0.049 | -4.0443
-8.5 | -0.3336 | 0.07095 | -0.0549 | -4.7019
-8 | -0.3388 | 0.06201 | -0.0618 | -5.4636
-7.5 | -0.3682 | 0.05376 | -0.067 | -6.849
-7 | -0.3815 | 0.0468 | -0.0668 | -8.1517
-6.5 | -0.3839 | 0.0385 | -0.066 | -9.9714
-6 | -0.3655 | 0.03131 | -0.064 | -11.6736
-5.5 | -0.3429 | 0.02298 | -0.0607 | -14.9217
-5 | -0.3237 | 0.01153 | -0.0561 | -28.0746
-4.5 | -0.2702 | 0.00747 | -0.0532 | -36.1714
-4 | -0.2024 | 0.00659 | -0.0515 | -30.7132
-3.5 | -0.1315 | 0.00628 | -0.0507 | -20.9395
-3 | -0.0612 | 0.00599 | -0.0503 | -10.217
-2.5 | 0.0085 | 0.00578 | -0.0502 | 1.4706
-2 | 0.0783 | 0.00563 | -0.0504 | 13.9076
-1.5 | 0.1475 | 0.00549 | -0.0507 | 26.867
-1 | 0.2165 | 0.00536 | -0.0512 | 40.3918
-0.5 | 0.2855 | 0.00529 | -0.0518 | 53.9698
0 | 0.3543 | 0.00524 | -0.0525 | 67.6145
0.5 | 0.4228 | 0.0052 | -0.0532 | 81.3077
1 | 0.4848 | 0.00399 | -0.0535 | 121.5038
1.5 | 0.5524 | 0.00385 | -0.0542 | 143.4805
2 | 0.6206 | 0.00392 | -0.0548 | 158.3163
2.5 | 0.6884 | 0.00413 | -0.0553 | 166.6828
3 | 0.7556 | 0.00445 | -0.0555 | 169.7978
3.5 | 0.8209 | 0.00491 | -0.0554 | 167.1894
4 | 0.8825 | 0.00561 | -0.0546 | 157.3084
4.5 | 0.9411 | 0.00642 | -0.0532 | 146.5888
5 | 0.9972 | 0.00728 | -0.0511 | 136.978
5.5 | 1.0469 | 0.00831 | -0.0477 | 125.9807
6 | 1.0957 | 0.00921 | -0.0439 | 118.9685
6.5 | 1.1473 | 0.00984 | -0.0401 | 116.5955
7 | 1.1821 | 0.01046 | -0.0332 | 113.0115
8.5 | 1.3053 | 0.0141 | -0.0185 | 92.5745
9 | 1.346 | 0.01577 | -0.0138 | 85.3519
11 | 1.3192 | 0.0365 | 0.0091 | 36.1425
11.5 | 1.2886 | 0.04488 | 0.0116 | 28.7121
12 | 1.2542 | 0.05476 | 0.0115 | 22.9036
12.5 | 1.2207 | 0.06591 | 0.0086 | 18.5207
13 | 1.1865 | 0.07853 | 0.0032 | 15.1089
13.5 | 1.1555 | 0.09216 | -0.0042 | 12.538
14 | 1.1257 | 0.1068 | -0.0132 | 10.5403

## 105. Re 10M Mach 0.00 (1)
BIGFOIL.COM POLAR EXPORT
NACA65-512 a=0.0
NACA65-512 a=0.0 |  |  |  | Cl Max: | 1.265 | at alpha= | 10.5 | deg
JavaFoil+Calcfoil stall+Eppler ext transition |  |  |  | L/D Max: | 140.867 | at alpha= | 5.5 | deg
Re: | 10000000 |  |  | Cd Min: | 0.00487 | at alpha= | 0.5 | deg
Mach: | 0 |  |  | Cl=0 at alpha= | -2.4407 | deg
|  |  |  | @ Cl=0.1, Cd= | 0.00594
|  |  |  | @ Cl=0.4, Cd= | 0.0050361
|  |  |  | @ Cl=0.6, Cd= | 0.0053585
alpha (deg) | Cl | Cd | Cm | Cl/Cd
-16.5 | -0.409 | 0.12607 | -0.01 | -3.241
-16 | -0.423 | 0.11894 | -0.01 | -3.559
-15.5 | -0.438 | 0.11204 | -0.011 | -3.907
-15 | -0.452 | 0.10727 | -0.011 | -4.212
-14.5 | -0.465 | 0.10199 | -0.011 | -4.561
-14 | -0.478 | 0.09668 | -0.011 | -4.941
-13.5 | -0.489 | 0.09119 | -0.011 | -5.362
-13 | -0.499 | 0.08654 | -0.012 | -5.765
-12.5 | -0.507 | 0.08286 | -0.012 | -6.113
-12 | -0.513 | 0.07698 | -0.012 | -6.66
-11.5 | -0.516 | 0.07303 | -0.012 | -7.064
-11 | -0.516 | 0.06932 | -0.013 | -7.446
-10.5 | -0.513 | 0.06392 | -0.013 | -8.032
-10 | -0.507 | 0.06038 | -0.014 | -8.394
-9.5 | -0.497 | 0.05587 | -0.014 | -8.9
-9 | -0.483 | 0.05322 | -0.015 | -9.068
-8.5 | -0.465 | 0.04973 | -0.015 | -9.349
-8 | -0.446 | 0.04411 | -0.017 | -10.109
-7.5 | -0.515 | 0.00753 | -0.03 | -68.413
-7 | -0.478 | 0.00738 | -0.031 | -64.797
-6.5 | -0.437 | 0.00715 | -0.031 | -61.037
-6 | -0.391 | 0.00699 | -0.032 | -55.973
-5.5 | -0.343 | 0.00678 | -0.032 | -50.531
-5 | -0.291 | 0.00662 | -0.033 | -43.992
-4.5 | -0.238 | 0.00648 | -0.034 | -36.678
-4 | -0.181 | 0.00635 | -0.034 | -28.555
-3.5 | -0.124 | 0.00623 | -0.035 | -19.928
-3 | -0.066 | 0.00608 | -0.036 | -10.848
-2.5 | -0.007 | 0.00603 | -0.036 | -1.186
-2 | 0.052 | 0.00598 | -0.037 | 8.721
-1.5 | 0.112 | 0.00593 | -0.037 | 18.852
-1 | 0.172 | 0.00591 | -0.038 | 29.003
-0.5 | 0.231 | 0.00589 | -0.039 | 39.258
0 | 0.292 | 0.00598 | -0.039 | 48.797
0.5 | 0.351 | 0.00487 | -0.04 | 72.008
1 | 0.41 | 0.00507 | -0.041 | 80.878
1.5 | 0.47 | 0.00522 | -0.041 | 89.947
2 | 0.529 | 0.00514 | -0.042 | 102.894
2.5 | 0.587 | 0.00531 | -0.043 | 110.719
3 | 0.646 | 0.00553 | -0.043 | 116.794
3.5 | 0.705 | 0.00577 | -0.044 | 122.224
4 | 0.763 | 0.00601 | -0.045 | 126.946
4.5 | 0.821 | 0.00633 | -0.045 | 129.622
5 | 0.877 | 0.00629 | -0.046 | 139.461
5.5 | 0.931 | 0.00661 | -0.047 | 140.867
6 | 0.984 | 0.00711 | -0.047 | 138.526
6.5 | 1.034 | 0.00922 | -0.048 | 112.166
7 | 1.082 | 0.0096 | -0.048 | 112.791
7.5 | 1.127 | 0.01004 | -0.049 | 112.172
8 | 1.167 | 0.01052 | -0.05 | 110.864
8.5 | 1.203 | 0.01101 | -0.05 | 109.235
9 | 1.229 | 0.01151 | -0.051 | 106.78
9.5 | 1.249 | 0.01215 | -0.051 | 102.767
10 | 1.261 | 0.01282 | -0.052 | 98.318
10.5 | 1.265 | 0.01363 | -0.053 | 92.806
11 | 1.26 | 0.0147 | -0.053 | 85.73
11.5 | 1.25 | 0.01557 | -0.054 | 80.249
12 | 1.23 | 0.01686 | -0.054 | 72.964
12.5 | 1.204 | 0.01839 | -0.055 | 65.477
13 | 1.172 | 0.01993 | -0.055 | 58.793
13.5 | 1.135 | 0.02165 | -0.055 | 52.417
14 | 1.095 | 0.0231 | -0.056 | 47.415
14.5 | 1.05 | 0.02566 | -0.056 | 40.913
15 | 1.002 | 0.02869 | -0.056 | 34.924
15.5 | 0.953 | 0.03185 | -0.056 | 29.924

## 106. Re 10M Mach 0.00 (2)
BIGFOIL.COM POLAR EXPORT
NACA65-512 a=0.0
NACA65-512 a=0.0 |  |  |  | Cl Max: | 1.7261 | at alpha= | 19 | deg
XFOIL ncrit=9 |  |  |  | L/D Max: | 151.079 | at alpha= | 3.5 | deg
Re: | 10000000 |  |  | Cd Min: | 0.06168 | at alpha= | 20 | deg
Mach: | 0 |  |  | Cl=0 at alpha= | -2.5294 | deg
|  |  |  | @ Cl=0.1, Cd= | 0.0051732
|  |  |  | @ Cl=0.4, Cd= | 0.0040026
|  |  |  | @ Cl=0.6, Cd= | 0.0040248
alpha (deg) | Cl | Cd | Cm | Cl/Cd
-19.5 | -1.3741 | 0.04747 | -0.0677 | -28.9467
-19 | -1.4145 | 0.03882 | -0.0697 | -36.4374
-18.5 | -1.4612 | 0.03144 | -0.0672 | -46.4758
-17.5 | -1.4638 | 0.02622 | -0.0581 | -55.8276
-17 | -1.4599 | 0.02449 | -0.0516 | -59.6121
-16.5 | -1.4361 | 0.02253 | -0.0484 | -63.7417
-16 | -1.4036 | 0.02095 | -0.0461 | -66.9976
-15.5 | -1.3672 | 0.01947 | -0.0442 | -70.2209
-15 | -1.3275 | 0.0181 | -0.0426 | -73.3425
-14.5 | -1.2842 | 0.01699 | -0.0414 | -75.5856
-13.5 | -1.1949 | 0.01459 | -0.0393 | -81.8986
-13 | -1.1482 | 0.01346 | -0.0384 | -85.3046
-12.5 | -1.1005 | 0.01237 | -0.0377 | -88.9652
-12 | -1.0503 | 0.01158 | -0.0372 | -90.6995
-11.5 | -0.9987 | 0.01095 | -0.0369 | -91.2055
-11 | -0.9461 | 0.01041 | -0.0367 | -90.8838
-9.5 | -0.7854 | 0.00895 | -0.0364 | -87.7542
-9 | -0.7315 | 0.00843 | -0.0363 | -86.7734
-8.5 | -0.6772 | 0.00796 | -0.0363 | -85.0754
-8 | -0.622 | 0.00761 | -0.0365 | -81.7346
-7 | -0.5102 | 0.00703 | -0.0369 | -72.5747
-6.5 | -0.4544 | 0.00668 | -0.0371 | -68.024
-6 | -0.3979 | 0.00644 | -0.0375 | -61.7857
-5.5 | -0.341 | 0.00624 | -0.0379 | -54.6474
-5 | -0.2842 | 0.006 | -0.0383 | -47.3667
-4.5 | -0.2269 | 0.00582 | -0.0387 | -38.9863
-4 | -0.1694 | 0.0057 | -0.0393 | -29.7193
-3.5 | -0.112 | 0.00555 | -0.0398 | -20.1802
-3 | -0.0544 | 0.0054 | -0.0403 | -10.0741
-2.5 | 0.0034 | 0.00532 | -0.0409 | 0.6391
-2 | 0.0614 | 0.00524 | -0.0415 | 11.7176
-1.5 | 0.1192 | 0.00514 | -0.0421 | 23.1907
-1 | 0.1771 | 0.00506 | -0.0428 | 35
0 | 0.293 | 0.00497 | -0.0441 | 58.9537
0.5 | 0.3506 | 0.00489 | -0.0448 | 71.6973
1 | 0.4046 | 0.00392 | -0.0453 | 103.2143
1.5 | 0.4608 | 0.00367 | -0.0459 | 125.5586
2 | 0.5177 | 0.0037 | -0.0465 | 139.9189
2.5 | 0.5745 | 0.00386 | -0.0471 | 148.8342
3 | 0.6302 | 0.00422 | -0.0476 | 149.3365
3.5 | 0.6859 | 0.00454 | -0.0481 | 151.0793
4 | 0.7384 | 0.00522 | -0.0482 | 141.4559
4.5 | 0.7915 | 0.00576 | -0.0483 | 137.4132
5 | 0.8448 | 0.00621 | -0.0484 | 136.0386
5.5 | 0.8963 | 0.00681 | -0.0483 | 131.6153
6.5 | 0.9997 | 0.00777 | -0.048 | 128.6615
7 | 1.0516 | 0.00816 | -0.0479 | 128.8725
7.5 | 1.1029 | 0.00852 | -0.0477 | 129.4484
8 | 1.1534 | 0.00888 | -0.0473 | 129.8874
8.5 | 1.2017 | 0.00927 | -0.0465 | 129.6332
9 | 1.2495 | 0.00964 | -0.0457 | 129.6162
9.5 | 1.302 | 0.01009 | -0.046 | 129.0387
10 | 1.3478 | 0.01065 | -0.0451 | 126.554
10.5 | 1.3928 | 0.01119 | -0.044 | 124.4683
11 | 1.4337 | 0.01186 | -0.0423 | 120.8853
11.5 | 1.4699 | 0.01252 | -0.0397 | 117.4042
12 | 1.4899 | 0.01337 | -0.0342 | 111.4361
12.5 | 1.5159 | 0.0143 | -0.0305 | 106.007
13 | 1.5386 | 0.01557 | -0.0267 | 98.8182
13.5 | 1.5633 | 0.01691 | -0.0236 | 92.4483
14 | 1.588 | 0.01838 | -0.0209 | 86.3983
14.5 | 1.6124 | 0.01998 | -0.0185 | 80.7007
15 | 1.6334 | 0.02191 | -0.016 | 74.5504
15.5 | 1.6526 | 0.02409 | -0.0138 | 68.6011
16 | 1.6701 | 0.0265 | -0.0118 | 63.0226
16.5 | 1.6842 | 0.0293 | -0.0099 | 57.4812
17 | 1.7009 | 0.03207 | -0.0085 | 53.0371
17.5 | 1.7038 | 0.03625 | -0.0069 | 47.0014
18 | 1.711 | 0.0403 | -0.006 | 42.4566
18.5 | 1.7142 | 0.04501 | -0.0055 | 38.0849
19 | 1.7261 | 0.04901 | -0.0056 | 35.2193
19.5 | 1.7209 | 0.05517 | -0.006 | 31.1927
20 | 1.716 | 0.06168 | -0.0071 | 27.821

## 107. Re 10M Mach 0.10 (1)
BIGFOIL.COM POLAR EXPORT
NACA65-512 a=0.0
NACA65-512 a=0.0 |  |  |  | Cl Max: | 1.26 | at alpha= | 10.5 | deg
JavaFoil+Calcfoil stall+Eppler ext transition |  |  |  | L/D Max: | 141.106 | at alpha= | 5.5 | deg
Re: | 10000000 |  |  | Cd Min: | 0.0049 | at alpha= | 0.5 | deg
Mach: | 0.1 |  |  | Cl=0 at alpha= | -2.4407 | deg
|  |  |  | @ Cl=0.1, Cd= | 0.005952
|  |  |  | @ Cl=0.4, Cd= | 0.005028
|  |  |  | @ Cl=0.6, Cd= | 0.0053867
alpha (deg) | Cl | Cd | Cm | Cl/Cd
-12.5 | -0.483 | 0.08377 | -0.012 | -5.761
-12 | -0.492 | 0.07837 | -0.012 | -6.275
-11.5 | -0.498 | 0.07372 | -0.012 | -6.756
-11 | -0.501 | 0.06978 | -0.013 | -7.182
-10.5 | -0.501 | 0.06451 | -0.013 | -7.769
-10 | -0.497 | 0.06113 | -0.014 | -8.135
-9.5 | -0.489 | 0.05682 | -0.014 | -8.613
-9 | -0.477 | 0.05399 | -0.014 | -8.835
-8.5 | -0.461 | 0.05005 | -0.015 | -9.211
-8 | -0.442 | 0.0454 | -0.017 | -9.738
-7.5 | -0.514 | 0.00755 | -0.03 | -68.065
-7 | -0.478 | 0.00739 | -0.031 | -64.582
-6.5 | -0.437 | 0.00716 | -0.031 | -61.035
-6 | -0.392 | 0.007 | -0.032 | -56.007
-5.5 | -0.344 | 0.00678 | -0.033 | -50.676
-5 | -0.292 | 0.00663 | -0.033 | -44.115
-4.5 | -0.238 | 0.00649 | -0.034 | -36.733
-4 | -0.182 | 0.00634 | -0.034 | -28.741
-3.5 | -0.125 | 0.00621 | -0.035 | -20.074
-3 | -0.066 | 0.00612 | -0.036 | -10.829
-2.5 | -0.007 | 0.00605 | -0.036 | -1.188
-2 | 0.052 | 0.006 | -0.037 | 8.741
-1.5 | 0.112 | 0.00594 | -0.038 | 18.905
-1 | 0.172 | 0.00593 | -0.038 | 29.071
-0.5 | 0.233 | 0.0059 | -0.039 | 39.375
0 | 0.293 | 0.00603 | -0.04 | 48.583
0.5 | 0.352 | 0.0049 | -0.04 | 71.986
1 | 0.412 | 0.00506 | -0.041 | 81.479
1.5 | 0.472 | 0.00524 | -0.042 | 89.986
2 | 0.531 | 0.00515 | -0.042 | 103.296
2.5 | 0.59 | 0.00536 | -0.043 | 110.211
3 | 0.65 | 0.00552 | -0.044 | 117.567
3.5 | 0.708 | 0.00576 | -0.044 | 122.999
4 | 0.767 | 0.006 | -0.045 | 127.862
4.5 | 0.825 | 0.00632 | -0.046 | 130.404
5 | 0.881 | 0.00628 | -0.046 | 140.298
5.5 | 0.936 | 0.00663 | -0.047 | 141.106
6 | 0.989 | 0.00814 | -0.048 | 121.457
6.5 | 1.038 | 0.00928 | -0.048 | 111.828
7 | 1.087 | 0.00967 | -0.049 | 112.39
7.5 | 1.131 | 0.01014 | -0.049 | 111.524
8 | 1.17 | 0.01061 | -0.05 | 110.279
8.5 | 1.206 | 0.01115 | -0.051 | 108.103
9 | 1.231 | 0.01163 | -0.051 | 105.842
9.5 | 1.249 | 0.0123 | -0.052 | 101.528
10 | 1.259 | 0.01304 | -0.052 | 96.508
10.5 | 1.26 | 0.01382 | -0.053 | 91.151
11 | 1.252 | 0.01495 | -0.053 | 83.789
11.5 | 1.237 | 0.01585 | -0.054 | 78.063
12 | 1.213 | 0.01745 | -0.054 | 69.521
12.5 | 1.183 | 0.01855 | -0.055 | 63.782
13 | 1.146 | 0.0201 | -0.055 | 57.009
13.5 | 1.102 | 0.02252 | -0.055 | 48.909
14 | 1.056 | 0.02416 | -0.056 | 43.703
14.5 | 1.004 | 0.02715 | -0.056 | 36.978
15 | 0.951 | 0.03034 | -0.056 | 31.328
15.5 | 0.893 | 0.03544 | -0.056 | 25.197

## 108. Re 10M Mach 0.10 (2)
BIGFOIL.COM POLAR EXPORT
NACA65-512 a=0.0
NACA65-512 a=0.0 |  |  |  | Cl Max: | 1.7087 | at alpha= | 19 | deg
XFOIL ncrit=9 |  |  |  | L/D Max: | 151.692 | at alpha= | 3.5 | deg
Re: | 10000000 |  |  | Cd Min: | 0.06816 | at alpha= | 20 | deg
Mach: | 0.1 |  |  | Cl=0 at alpha= | -2.5301 | deg
|  |  |  | @ Cl=0.1, Cd= | 0.0051779
|  |  |  | @ Cl=0.4, Cd= | 0.0040586
|  |  |  | @ Cl=0.6, Cd= | 0.0040108
alpha (deg) | Cl | Cd | Cm | Cl/Cd
-16.5 | -1.3858 | 0.02847 | -0.0592 | -48.6758
-16 | -1.3826 | 0.02537 | -0.0537 | -54.4974
-15.5 | -1.36 | 0.02272 | -0.0503 | -59.8592
-15 | -1.3283 | 0.02054 | -0.0477 | -64.6689
-14.5 | -1.2886 | 0.01898 | -0.0459 | -67.8925
-14 | -1.2462 | 0.0175 | -0.0443 | -71.2114
-13.5 | -1.2009 | 0.01624 | -0.0429 | -73.947
-13 | -1.1556 | 0.01476 | -0.0416 | -78.2927
-12.5 | -1.1089 | 0.01335 | -0.0405 | -83.0637
-12 | -1.0595 | 0.01224 | -0.0396 | -86.5605
-11.5 | -1.008 | 0.0114 | -0.0389 | -88.4211
-11 | -0.9552 | 0.01073 | -0.0385 | -89.0214
-10.5 | -0.9013 | 0.01017 | -0.0381 | -88.6234
-10 | -0.8468 | 0.00969 | -0.0379 | -87.3891
-9.5 | -0.7919 | 0.00922 | -0.0377 | -85.8894
-9 | -0.7376 | 0.00862 | -0.0375 | -85.5684
-8.5 | -0.6827 | 0.0081 | -0.0373 | -84.284
-8 | -0.6271 | 0.0077 | -0.0373 | -81.4416
-7.5 | -0.5707 | 0.00737 | -0.0374 | -77.4355
-7 | -0.514 | 0.00711 | -0.0376 | -72.2925
-6.5 | -0.4577 | 0.00674 | -0.0377 | -67.908
-6 | -0.4009 | 0.00647 | -0.038 | -61.9629
-5.5 | -0.3435 | 0.00626 | -0.0383 | -54.8722
-5 | -0.2861 | 0.00603 | -0.0387 | -47.4461
-4.5 | -0.2285 | 0.00584 | -0.0391 | -39.1267
-4 | -0.1705 | 0.00571 | -0.0396 | -29.8599
-3.5 | -0.1127 | 0.00556 | -0.0401 | -20.2698
-3 | -0.0547 | 0.00541 | -0.0406 | -10.1109
-2.5 | 0.0035 | 0.00533 | -0.0412 | 0.65666
-2 | 0.0619 | 0.00525 | -0.0418 | 11.7905
-1.5 | 0.12 | 0.00514 | -0.0424 | 23.3463
-1 | 0.1783 | 0.00506 | -0.043 | 35.2372
0 | 0.2949 | 0.00497 | -0.0444 | 59.336
0.5 | 0.3529 | 0.0049 | -0.045 | 72.0204
1 | 0.4072 | 0.00393 | -0.0456 | 103.6132
1.5 | 0.4637 | 0.00367 | -0.0462 | 126.3488
2 | 0.5209 | 0.0037 | -0.0468 | 140.7838
2.5 | 0.5781 | 0.00387 | -0.0474 | 149.3798
3 | 0.6341 | 0.00423 | -0.0479 | 149.9054
3.5 | 0.6902 | 0.00455 | -0.0484 | 151.6923
4 | 0.7429 | 0.00523 | -0.0484 | 142.0459
4.5 | 0.7963 | 0.00578 | -0.0485 | 137.7682
5 | 0.8499 | 0.00624 | -0.0486 | 136.2019
5.5 | 0.9016 | 0.00684 | -0.0484 | 131.8129
6 | 0.9533 | 0.00739 | -0.0481 | 128.9986
6.5 | 1.0055 | 0.00783 | -0.048 | 128.4163
7 | 1.0577 | 0.00821 | -0.0478 | 128.8307
7.5 | 1.1093 | 0.00859 | -0.0475 | 129.1385
8 | 1.1601 | 0.00894 | -0.0471 | 129.7651
8.5 | 1.2084 | 0.00935 | -0.0462 | 129.2406
9 | 1.2577 | 0.00972 | -0.0455 | 129.393
9.5 | 1.3092 | 0.0102 | -0.0454 | 128.3529
10 | 1.3548 | 0.01078 | -0.0443 | 125.6772
10.5 | 1.3997 | 0.01133 | -0.043 | 123.5393
11 | 1.4391 | 0.01205 | -0.0409 | 119.4274
11.5 | 1.4676 | 0.01275 | -0.0366 | 115.1059
12 | 1.49 | 0.01369 | -0.0317 | 108.8386
12.5 | 1.517 | 0.01471 | -0.0281 | 103.1271
13 | 1.5389 | 0.01614 | -0.0243 | 95.347
13.5 | 1.5648 | 0.01752 | -0.0214 | 89.3151
14 | 1.5888 | 0.01914 | -0.0186 | 83.0094
14.5 | 1.6129 | 0.02087 | -0.0161 | 77.2832
15 | 1.6317 | 0.02309 | -0.0135 | 70.667
15.5 | 1.6497 | 0.02549 | -0.0113 | 64.7195
16 | 1.6658 | 0.02816 | -0.0093 | 59.1548
16.5 | 1.6788 | 0.03124 | -0.0074 | 53.7388
17 | 1.6932 | 0.03441 | -0.0061 | 49.2066
17.5 | 1.6958 | 0.03888 | -0.0048 | 43.6163
18 | 1.6997 | 0.0435 | -0.004 | 39.0736
18.5 | 1.7016 | 0.04863 | -0.0038 | 34.9907
19 | 1.7087 | 0.05346 | -0.0041 | 31.9622
19.5 | 1.7 | 0.06045 | -0.0051 | 28.1224
20 | 1.689 | 0.06816 | -0.0069 | 24.7799

## 109. Re 10M Mach 0.25 (1)
BIGFOIL.COM POLAR EXPORT
NACA65-512 a=0.0
NACA65-512 a=0.0 |  |  |  | Cl Max: | 1.242 | at alpha= | 9.5 | deg
JavaFoil+Calcfoil stall+Eppler ext transition |  |  |  | L/D Max: | 139.889 | at alpha= | 5 | deg
Re: | 10000000 |  |  | Cd Min: | 0.00494 | at alpha= | 0.5 | deg
Mach: | 0.25 |  |  | Cl=0 at alpha= | -2.4426 | deg
|  |  |  | @ Cl=0.1, Cd= | 0.0059898
|  |  |  | @ Cl=0.4, Cd= | 0.0050687
|  |  |  | @ Cl=0.6, Cd= | 0.09357
alpha (deg) | Cl | Cd | Cm | Cl/Cd
-11.5 | -0.337 | 0.07693 | -0.012 | -4.387
-11 | -0.369 | 0.07387 | -0.013 | -4.989
-10.5 | -0.394 | 0.06946 | -0.013 | -5.668
-10 | -0.413 | 0.06417 | -0.013 | -6.431
-9.5 | -0.425 | 0.06079 | -0.013 | -6.986
-9 | -0.43 | 0.05677 | -0.014 | -7.571
-8.5 | -0.428 | 0.05269 | -0.014 | -8.117
-8 | -0.419 | 0.04843 | -0.015 | -8.644
-7.5 | -0.403 | 0.04445 | -0.017 | -9.075
-7 | -0.383 | 0.04047 | -0.018 | -9.456
-6.5 | -0.436 | 0.0073 | -0.032 | -59.68
-6 | -0.395 | 0.00712 | -0.033 | -55.405
-5.5 | -0.348 | 0.00697 | -0.034 | -49.983
-5 | -0.298 | 0.00675 | -0.034 | -44.115
-4.5 | -0.244 | 0.00658 | -0.035 | -37.03
-4 | -0.186 | 0.00644 | -0.035 | -28.932
-3.5 | -0.128 | 0.00628 | -0.036 | -20.337
-3 | -0.068 | 0.00618 | -0.037 | -11.008
-2.5 | -0.007 | 0.00608 | -0.037 | -1.213
-2 | 0.054 | 0.00602 | -0.038 | 8.939
-1.5 | 0.115 | 0.00598 | -0.039 | 19.287
-1 | 0.177 | 0.00596 | -0.039 | 29.715
-0.5 | 0.239 | 0.00593 | -0.04 | 40.263
0 | 0.301 | 0.00606 | -0.041 | 49.711
0.5 | 0.362 | 0.00494 | -0.041 | 73.243
1 | 0.424 | 0.00515 | -0.042 | 82.294
1.5 | 0.485 | 0.00531 | -0.043 | 91.361
2 | 0.546 | 0.0052 | -0.043 | 104.874
2.5 | 0.606 | 0.0054 | -0.044 | 112.331
3 | 0.667 | 0.00564 | -0.045 | 118.313
3.5 | 0.728 | 0.0059 | -0.045 | 123.271
4 | 0.788 | 0.00618 | -0.046 | 127.399
4.5 | 0.847 | 0.00615 | -0.047 | 137.678
5 | 0.904 | 0.00646 | -0.047 | 139.889
5.5 | 0.96 | 0.00687 | -0.048 | 139.69
6 | 1.011 | 0.00922 | -0.049 | 109.679
6.5 | 1.061 | 0.00964 | -0.049 | 110.114
7 | 1.109 | 0.01012 | -0.05 | 109.607
7.5 | 1.152 | 0.01062 | -0.051 | 108.401
8 | 1.188 | 0.01122 | -0.051 | 105.925
8.5 | 1.219 | 0.01171 | -0.052 | 104.137
9 | 1.236 | 0.01241 | -0.052 | 99.637
9.5 | 1.242 | 0.01331 | -0.053 | 93.262
10 | 1.235 | 0.01429 | -0.053 | 86.433
10.5 | 1.215 | 0.01529 | -0.054 | 79.47
11 | 1.181 | 0.01662 | -0.054 | 71.053
11.5 | 1.132 | 0.01813 | -0.055 | 62.472
12 | 1.071 | 0.01988 | -0.055 | 53.867
12.5 | 0.991 | 0.02333 | -0.055 | 42.474
13 | 0.908 | 0.02523 | -0.056 | 35.991
13.5 | 0.804 | 0.03185 | -0.055 | 25.251
14 | 0.619 | 0.09632 | -0.034 | 6.431
14.5 | 0.539 | 0.09357 | -0.039 | 5.756

## 110. Re 10M Mach 0.25 (2)
BIGFOIL.COM POLAR EXPORT
NACA65-512 a=0.0
NACA65-512 a=0.0 |  |  |  | Cl Max: | 1.6376 | at alpha= | 16.5 | deg
XFOIL ncrit=9 |  |  |  | L/D Max: | 154.859 | at alpha= | 3.5 | deg
Re: | 10000000 |  |  | Cd Min: | 0.17195 | at alpha= | -15.5 | deg
Mach: | 0.25 |  |  | Cl=0 at alpha= | -2.5348 | deg
|  |  |  | @ Cl=0.1, Cd= | 0.0052053
|  |  |  | @ Cl=0.4, Cd= | 0.0043324
|  |  |  | @ Cl=0.6, Cd= | 0.0039128
alpha (deg) | Cl | Cd | Cm | Cl/Cd
-15.5 | -0.5134 | 0.17195 | 0.0059 | -2.9858
-15 | -0.4973 | 0.16451 | 0.0017 | -3.0229
-14.5 | -0.5062 | 0.14836 | -0.0052 | -3.412
-14 | -0.4939 | 0.14042 | -0.0096 | -3.5173
-13.5 | -0.5077 | 0.12565 | -0.017 | -4.0406
-13 | -0.5236 | 0.11169 | -0.0247 | -4.688
-12.5 | -0.5812 | 0.0907 | -0.0373 | -6.4079
-12 | -0.6036 | 0.07834 | -0.0456 | -7.7049
-11.5 | -0.6901 | 0.05846 | -0.0624 | -11.8047
-11 | -0.7576 | 0.04938 | -0.0588 | -15.3422
-10.5 | -0.9369 | 0.01427 | -0.0491 | -65.6552
-10 | -0.8861 | 0.01213 | -0.0472 | -73.0503
-9.5 | -0.8302 | 0.01084 | -0.0457 | -76.5867
-9 | -0.7721 | 0.00997 | -0.0445 | -77.4423
-8.5 | -0.7132 | 0.00927 | -0.0436 | -76.9364
-8 | -0.6554 | 0.00843 | -0.0426 | -77.7461
-7.5 | -0.5965 | 0.00785 | -0.0419 | -75.9873
-7 | -0.5367 | 0.00743 | -0.0415 | -72.2342
-6.5 | -0.4766 | 0.00711 | -0.0412 | -67.0323
-6 | -0.4172 | 0.00669 | -0.041 | -62.3617
-5.5 | -0.3573 | 0.00641 | -0.0409 | -55.741
-5 | -0.297 | 0.00619 | -0.041 | -47.9806
-4.5 | -0.237 | 0.00594 | -0.0411 | -39.899
-4 | -0.1766 | 0.00576 | -0.0414 | -30.6597
-3.5 | -0.1163 | 0.00564 | -0.0418 | -20.6206
-3 | -0.0561 | 0.00545 | -0.0422 | -10.2936
-2.5 | 0.0042 | 0.00535 | -0.0427 | 0.78505
-2 | 0.0646 | 0.00527 | -0.0433 | 12.2581
-1.5 | 0.1248 | 0.00516 | -0.0439 | 24.186
-1 | 0.185 | 0.00508 | -0.0445 | 36.4173
0 | 0.3055 | 0.00498 | -0.0458 | 61.3454
0.5 | 0.3655 | 0.00493 | -0.0465 | 74.1379
1 | 0.4215 | 0.00396 | -0.0471 | 106.4394
1.5 | 0.4798 | 0.00369 | -0.0477 | 130.0271
2 | 0.5389 | 0.00374 | -0.0483 | 144.0909
2.5 | 0.598 | 0.0039 | -0.0489 | 153.3333
3 | 0.6559 | 0.00427 | -0.0493 | 153.6066
3.5 | 0.7139 | 0.00461 | -0.0497 | 154.859
4 | 0.7682 | 0.0053 | -0.0497 | 144.9434
4.5 | 0.8229 | 0.00589 | -0.0495 | 139.7114
5.5 | 0.9309 | 0.00704 | -0.0489 | 132.2301
6 | 0.9834 | 0.00765 | -0.0483 | 128.549
6.5 | 1.0376 | 0.00809 | -0.0478 | 128.2571
7 | 1.0915 | 0.00849 | -0.0473 | 128.563
7.5 | 1.1441 | 0.00892 | -0.0464 | 128.2623
8 | 1.1957 | 0.00934 | -0.0454 | 128.0193
8.5 | 1.2441 | 0.00978 | -0.0436 | 127.2086
9 | 1.2984 | 0.01023 | -0.0431 | 126.9208
9.5 | 1.3449 | 0.01087 | -0.0412 | 123.7259
10 | 1.3894 | 0.0115 | -0.0389 | 120.8174
10.5 | 1.4166 | 0.01229 | -0.0334 | 115.2644
11 | 1.4404 | 0.01336 | -0.028 | 107.8144
11.5 | 1.4686 | 0.01455 | -0.0239 | 100.9347
12 | 1.494 | 0.01607 | -0.0198 | 92.9683
12.5 | 1.5212 | 0.01767 | -0.0163 | 86.0894
13 | 1.5461 | 0.01956 | -0.0129 | 79.044
13.5 | 1.5685 | 0.02178 | -0.0098 | 72.0156
14 | 1.5875 | 0.02438 | -0.0067 | 65.1148
14.5 | 1.6069 | 0.02713 | -0.0042 | 59.2296
15 | 1.6192 | 0.03058 | -0.0016 | 52.9496
15.5 | 1.6288 | 0.03453 | 0.0005 | 47.1706
16 | 1.6375 | 0.03886 | 0.0021 | 42.1384
16.5 | 1.6376 | 0.04428 | 0.0032 | 36.9828
17 | 1.6349 | 0.0504 | 0.0035 | 32.4385
17.5 | 1.6284 | 0.05736 | 0.003 | 28.3891
18 | 1.5995 | 0.0675 | 0.0008 | 23.6963
18.5 | 1.5917 | 0.07583 | -0.0018 | 20.9904
19 | 1.5626 | 0.08759 | -0.0065 | 17.8399
19.5 | 1.5335 | 0.10017 | -0.0126 | 15.309
20 | 1.4827 | 0.11708 | -0.0221 | 12.664

## 111. Re 10M Mach 0.50 (1)
BIGFOIL.COM POLAR EXPORT
NACA65-512 a=0.0
NACA65-512 a=0.0 |  |  |  | Cl Max: | 1.226 | at alpha= | 20 | deg
JavaFoil+Calcfoil stall+Eppler ext transition |  |  |  | L/D Max: | 132.398 | at alpha= | 3.5 | deg
Re: | 10000000 |  |  | Cd Min: | 0.00516 | at alpha= | 1 | deg
Mach: | 0.5 |  |  | Cl=0 at alpha= | -2.4412 | deg
|  |  |  | @ Cl=0.1, Cd= | 0.0061952
|  |  |  | @ Cl=0.4, Cd= | 0.0064346
|  |  |  | @ Cl=0.6, Cd= | 0.0055509
alpha (deg) | Cl | Cd | Cm | Cl/Cd
-20 | -0.963 | 0.14768 | -0.013 | -6.518
-19.5 | -0.935 | 0.14322 | -0.013 | -6.527
-19 | -0.909 | 0.13439 | -0.013 | -6.761
-18.5 | -0.882 | 0.1273 | -0.013 | -6.929
-18 | -0.855 | 0.13478 | -0.013 | -6.342
-17.5 | -0.827 | 0.12597 | -0.013 | -6.567
-17 | -0.8 | 0.12068 | -0.013 | -6.626
-16.5 | -0.773 | 0.11173 | -0.014 | -6.919
-16 | -0.746 | 0.10535 | -0.014 | -7.083
-15.5 | -0.72 | 0.09906 | -0.015 | -7.27
-15 | -0.694 | 0.09229 | -0.015 | -7.521
-14.5 | -0.662 | 0.10216 | -0.014 | -6.484
-14 | -0.635 | 0.09439 | -0.014 | -6.731
-13.5 | -0.609 | 0.08641 | -0.015 | -7.05
-13 | -0.582 | 0.08108 | -0.016 | -7.181
-12.5 | -0.556 | 0.07499 | -0.016 | -7.416
-12 | -0.53 | 0.06903 | -0.017 | -7.683
-11.5 | -0.516 | 0.05319 | -0.021 | -9.701
-11 | -0.471 | 0.07052 | -0.016 | -6.678
-10.5 | -0.443 | 0.07073 | -0.015 | -6.257
-10 | -0.416 | 0.0629 | -0.016 | -6.609
-9.5 | -0.389 | 0.05706 | -0.017 | -6.816
-9 | -0.362 | 0.05323 | -0.018 | -6.798
-8.5 | -0.336 | 0.04849 | -0.019 | -6.923
-8 | -0.379 | 0.0085 | -0.034 | -44.623
-7.5 | -0.345 | 0.00814 | -0.035 | -42.388
-7 | -0.25 | 0.04669 | -0.017 | -5.359
-6.5 | -0.223 | 0.044 | -0.016 | -5.06
-6 | -0.195 | 0.04055 | -0.018 | -4.82
-5.5 | -0.168 | 0.04166 | -0.017 | -4.025
-5 | -0.237 | 0.03598 | -0.019 | -6.588
-4.5 | -0.257 | 0.00695 | -0.039 | -36.922
-4 | -0.201 | 0.00679 | -0.04 | -29.625
-3.5 | -0.14 | 0.00663 | -0.04 | -21.085
-3 | -0.075 | 0.00644 | -0.041 | -11.649
-2.5 | -0.008 | 0.00631 | -0.042 | -1.298
-2 | 0.06 | 0.00623 | -0.042 | 9.618
-1.5 | 0.129 | 0.00617 | -0.043 | 20.85
-1 | 0.198 | 0.00616 | -0.044 | 32.083
-0.5 | 0.267 | 0.00613 | -0.045 | 43.52
0 | 0.337 | 0.00624 | -0.045 | 53.99
0.5 | 0.405 | 0.00645 | -0.046 | 62.703
1 | 0.473 | 0.00516 | -0.047 | 91.615
1.5 | 0.541 | 0.00536 | -0.048 | 100.907
2 | 0.609 | 0.00558 | -0.048 | 109.03
2.5 | 0.677 | 0.00583 | -0.049 | 115.996
3 | 0.744 | 0.00584 | -0.05 | 127.492
3.5 | 0.811 | 0.00613 | -0.051 | 132.398
4 | 0.877 | 0.00729 | -0.051 | 120.261
4.5 | 0.939 | 0.00783 | -0.052 | 119.977
5 | 0.999 | 0.00844 | -0.053 | 118.364
5.5 | 1.053 | 0.01023 | -0.053 | 102.915
6 | 1.104 | 0.01105 | -0.054 | 99.903
6.5 | 1.149 | 0.01181 | -0.055 | 97.301
7 | 1.185 | 0.01256 | -0.055 | 94.347
7.5 | 1.198 | 0.01357 | -0.056 | 88.295
8 | 1.17 | 0.01478 | -0.056 | 79.144
8.5 | 1.012 | 0.01717 | -0.057 | 58.944
9 | 0.742 | 0.0175 | -0.058 | 42.432
9.5 | 0.77 | 0.01951 | -0.058 | 39.488
10 | 0.671 | 0.06847 | -0.03 | 9.796
10.5 | 0.829 | 0.02171 | -0.059 | 38.195
11 | 0.854 | 0.02478 | -0.059 | 34.461
11.5 | 0.764 | 0.07369 | -0.041 | 10.374
12 | 0.913 | 0.02673 | -0.061 | 34.151
12.5 | 0.933 | 0.03142 | -0.061 | 29.709
13 | 0.932 | 0.045 | -0.058 | 20.707
13.5 | 0.99 | 0.03414 | -0.062 | 28.986
14 | 0.99 | 0.04717 | -0.06 | 20.986
14.5 | 0.999 | 0.05942 | -0.059 | 16.82
15 | 0.941 | 0.10321 | -0.042 | 9.117
15.5 | 1.062 | 0.05888 | -0.061 | 18.039
16 | 1.091 | 0.06257 | -0.061 | 17.429
16.5 | 1.043 | 0.10998 | -0.051 | 9.486
17 | 1.094 | 0.09293 | -0.056 | 11.773
17.5 | 1.159 | 0.07671 | -0.062 | 15.109
18 | 1.164 | 0.09392 | -0.06 | 12.393
18.5 | 1.129 | 0.14108 | -0.049 | 8.004
19 | 1.168 | 0.13742 | -0.053 | 8.499
19.5 | 1.204 | 0.13563 | -0.056 | 8.88
20 | 1.226 | 0.14537 | -0.056 | 8.436

## 112. Re 10M Mach 0.50 (2)
BIGFOIL.COM POLAR EXPORT
NACA65-512 a=0.0
NACA65-512 a=0.0 |  |  |  | Cl Max: | 1.3928 | at alpha= | 9.5 | deg
XFOIL ncrit=9 |  |  |  | L/D Max: | 168.926 | at alpha= | 3 | deg
Re: | 10000000 |  |  | Cd Min: | 0.26178 | at alpha= | -20 | deg
Mach: | 0.5 |  |  | Cl=0 at alpha= | -2.553 | deg
|  |  |  | @ Cl=0.1, Cd= | 0.0053606
|  |  |  | @ Cl=0.4, Cd= | 0.0050532
|  |  |  | @ Cl=0.6, Cd= | 0.0038586
alpha (deg) | Cl | Cd | Cm | Cl/Cd
-20 | -0.7208 | 0.26178 | 0.0562 | -2.7535
-19.5 | -0.571 | 0.22878 | 0.0616 | -2.4958
-19 | -0.6751 | 0.24516 | 0.0455 | -2.7537
-18 | -0.6323 | 0.23082 | 0.0367 | -2.7394
-17.5 | -0.6084 | 0.22289 | 0.032 | -2.7296
-17 | -0.5877 | 0.21416 | 0.0268 | -2.7442
-16.5 | -0.5658 | 0.20584 | 0.0218 | -2.7487
-16 | -0.5437 | 0.19749 | 0.0169 | -2.7531
-15.5 | -0.5239 | 0.18824 | 0.0119 | -2.7831
-15 | -0.5039 | 0.1794 | 0.0069 | -2.8088
-14.5 | -0.4852 | 0.17044 | 0.0019 | -2.8467
-14 | -0.4633 | 0.16307 | -0.0026 | -2.8411
-13.5 | -0.443 | 0.15518 | -0.0072 | -2.8547
-13 | -0.4232 | 0.14739 | -0.0118 | -2.8713
-12.5 | -0.406 | 0.13894 | -0.0165 | -2.9221
-12 | -0.3944 | 0.12918 | -0.0216 | -3.0531
-11.5 | -0.3812 | 0.12046 | -0.0265 | -3.1645
-11 | -0.369 | 0.11188 | -0.0312 | -3.2982
-10.5 | -0.3581 | 0.1035 | -0.036 | -3.4599
-10 | -0.3481 | 0.09531 | -0.0407 | -3.6523
-9.5 | -0.3388 | 0.08747 | -0.0452 | -3.8733
-9 | -0.3312 | 0.07969 | -0.0497 | -4.1561
-8.5 | -0.3418 | 0.06944 | -0.0561 | -4.9222
-8 | -0.3507 | 0.05995 | -0.0646 | -5.8499
-7.5 | -0.3811 | 0.05286 | -0.0667 | -7.2096
-7 | -0.3922 | 0.0454 | -0.067 | -8.6388
-6.5 | -0.3881 | 0.03788 | -0.0659 | -10.2455
-6 | -0.3781 | 0.02909 | -0.0634 | -12.9976
-5.5 | -0.3536 | 0.02086 | -0.0599 | -16.9511
-5 | -0.3383 | 0.00868 | -0.0552 | -38.9747
-4.5 | -0.2745 | 0.0069 | -0.0527 | -39.7826
-4 | -0.2045 | 0.0063 | -0.0512 | -32.4603
-3.5 | -0.1334 | 0.00595 | -0.0504 | -22.4202
-3 | -0.0624 | 0.00578 | -0.0501 | -10.7958
-2.5 | 0.0074 | 0.00552 | -0.05 | 1.3406
-2 | 0.0773 | 0.00539 | -0.0502 | 14.3414
-1.5 | 0.1469 | 0.0053 | -0.0506 | 27.717
-1 | 0.2161 | 0.00517 | -0.0511 | 41.7988
-0.5 | 0.285 | 0.00511 | -0.0518 | 55.773
0 | 0.354 | 0.00508 | -0.0525 | 69.685
0.5 | 0.4227 | 0.00504 | -0.0532 | 83.869
1 | 0.4903 | 0.00486 | -0.0539 | 100.8848
1.5 | 0.5529 | 0.00381 | -0.0543 | 145.1181
2 | 0.6208 | 0.00388 | -0.0549 | 160
2.5 | 0.6882 | 0.00411 | -0.0553 | 167.4453
3 | 0.7551 | 0.00447 | -0.0556 | 168.9262
3.5 | 0.8209 | 0.0049 | -0.0555 | 167.5306
4 | 0.8818 | 0.00565 | -0.0546 | 156.0708
5 | 0.9979 | 0.00724 | -0.0512 | 137.8315
5.5 | 1.0489 | 0.00823 | -0.048 | 127.4484
6.5 | 1.1595 | 0.00947 | -0.0419 | 122.4393
7 | 1.2026 | 0.01009 | -0.0364 | 119.1873
7.5 | 1.2352 | 0.01081 | -0.0291 | 114.2646
8.5 | 1.3238 | 0.0132 | -0.02 | 100.2879
9 | 1.3639 | 0.01483 | -0.0149 | 91.969
9.5 | 1.3928 | 0.01728 | -0.0091 | 80.6019
10 | 1.3889 | 0.02182 | -0.0018 | 63.6526
10.5 | 1.3641 | 0.02805 | 0.0045 | 48.631
11 | 1.3293 | 0.03563 | 0.0094 | 37.3084
11.5 | 1.2994 | 0.04384 | 0.0121 | 29.6396
12 | 1.2651 | 0.05355 | 0.0122 | 23.6246
12.5 | 1.2313 | 0.06458 | 0.0096 | 19.0663
13 | 1.1971 | 0.07706 | 0.0044 | 15.5346
13.5 | 1.1657 | 0.0906 | -0.003 | 12.8664
14 | 1.1345 | 0.10532 | -0.0119 | 10.7719
14.5 | 1.1107 | 0.11998 | -0.0214 | 9.2574

## 113. Re 12M Mach 0.00 (1)
BIGFOIL.COM POLAR EXPORT
NACA65-512 a=0.0
NACA65-512 a=0.0 |  |  |  | Cl Max: | 1.267 | at alpha= | 10.5 | deg
JavaFoil+Calcfoil stall+Eppler ext transition |  |  |  | L/D Max: | 140.959 | at alpha= | 5.5 | deg
Re: | 12000000 |  |  | Cd Min: | 0.00492 | at alpha= | 0.5 | deg
Mach: | 0 |  |  | Cl=0 at alpha= | -2.4407 | deg
|  |  |  | @ Cl=0.1, Cd= | 0.005886
|  |  |  | @ Cl=0.4, Cd= | 0.0050446
|  |  |  | @ Cl=0.6, Cd= | 0.0053941
alpha (deg) | Cl | Cd | Cm | Cl/Cd
-16.5 | -0.409 | 0.12389 | -0.01 | -3.298
-16 | -0.423 | 0.11896 | -0.01 | -3.559
-15.5 | -0.438 | 0.11125 | -0.011 | -3.936
-15 | -0.452 | 0.10657 | -0.011 | -4.24
-14.5 | -0.465 | 0.10119 | -0.011 | -4.598
-14 | -0.478 | 0.0954 | -0.011 | -5.008
-13.5 | -0.489 | 0.09082 | -0.011 | -5.386
-13 | -0.499 | 0.08542 | -0.012 | -5.842
-12.5 | -0.507 | 0.08298 | -0.012 | -6.107
-12 | -0.513 | 0.07675 | -0.012 | -6.682
-11.5 | -0.516 | 0.07237 | -0.013 | -7.13
-11 | -0.516 | 0.06827 | -0.013 | -7.564
-10.5 | -0.513 | 0.06401 | -0.013 | -8.022
-10 | -0.507 | 0.06005 | -0.014 | -8.445
-9.5 | -0.497 | 0.05578 | -0.014 | -8.917
-9 | -0.483 | 0.05303 | -0.015 | -9.106
-8.5 | -0.465 | 0.04915 | -0.016 | -9.468
-8 | -0.449 | 0.04163 | -0.019 | -10.792
-7.5 | -0.515 | 0.0074 | -0.03 | -69.617
-7 | -0.478 | 0.0072 | -0.031 | -66.345
-6.5 | -0.437 | 0.007 | -0.031 | -62.351
-6 | -0.391 | 0.00679 | -0.032 | -57.651
-5.5 | -0.343 | 0.00664 | -0.032 | -51.634
-5 | -0.291 | 0.0065 | -0.033 | -44.812
-4.5 | -0.238 | 0.00635 | -0.034 | -37.391
-4 | -0.181 | 0.00622 | -0.034 | -29.175
-3.5 | -0.124 | 0.00611 | -0.035 | -20.317
-3 | -0.066 | 0.006 | -0.036 | -10.992
-2.5 | -0.007 | 0.00594 | -0.036 | -1.203
-2 | 0.052 | 0.00591 | -0.037 | 8.819
-1.5 | 0.112 | 0.00588 | -0.037 | 19.011
-1 | 0.172 | 0.00589 | -0.038 | 29.132
-0.5 | 0.231 | 0.00597 | -0.039 | 38.778
0 | 0.292 | 0.00606 | -0.039 | 48.139
0.5 | 0.351 | 0.00492 | -0.04 | 71.299
1 | 0.41 | 0.00507 | -0.041 | 80.84
1.5 | 0.47 | 0.00527 | -0.041 | 89.055
2 | 0.529 | 0.00543 | -0.042 | 97.427
2.5 | 0.587 | 0.00535 | -0.043 | 109.718
3 | 0.646 | 0.00555 | -0.043 | 116.371
3.5 | 0.705 | 0.00576 | -0.044 | 122.38
4 | 0.763 | 0.00602 | -0.045 | 126.798
4.5 | 0.821 | 0.00631 | -0.045 | 130.064
5 | 0.877 | 0.0066 | -0.046 | 132.939
5.5 | 0.931 | 0.00661 | -0.047 | 140.959
6 | 0.984 | 0.00862 | -0.047 | 114.091
6.5 | 1.035 | 0.00898 | -0.048 | 115.176
7 | 1.084 | 0.00935 | -0.049 | 115.868
7.5 | 1.128 | 0.00979 | -0.049 | 115.254
8 | 1.168 | 0.01022 | -0.05 | 114.253
8.5 | 1.204 | 0.01072 | -0.05 | 112.308
9 | 1.231 | 0.01115 | -0.051 | 110.389
9.5 | 1.251 | 0.01176 | -0.052 | 106.291
10 | 1.262 | 0.01247 | -0.052 | 101.255
10.5 | 1.267 | 0.01318 | -0.053 | 96.077
11 | 1.262 | 0.01421 | -0.053 | 88.861
11.5 | 1.251 | 0.01503 | -0.054 | 83.291
12 | 1.232 | 0.01625 | -0.054 | 75.848
12.5 | 1.206 | 0.01771 | -0.055 | 68.122
13 | 1.174 | 0.01917 | -0.055 | 61.248
13.5 | 1.137 | 0.02086 | -0.055 | 54.504
14 | 1.097 | 0.02239 | -0.056 | 48.988
14.5 | 1.052 | 0.0247 | -0.056 | 42.594
15 | 1.004 | 0.02762 | -0.056 | 36.344
15.5 | 0.954 | 0.03092 | -0.057 | 30.865

## 114. Re 12M Mach 0.00 (2)
BIGFOIL.COM POLAR EXPORT
NACA65-512 a=0.0
NACA65-512 a=0.0 |  |  |  | Cl Max: | 1.7419 | at alpha= | 19 | deg
XFOIL ncrit=9 |  |  |  | L/D Max: | 147.494 | at alpha= | 3 | deg
Re: | 12000000 |  |  | Cd Min: | 0.0584 | at alpha= | 20 | deg
Mach: | 0 |  |  | Cl=0 at alpha= | -2.525 | deg
|  |  |  | @ Cl=0.1, Cd= | 0.005046
|  |  |  | @ Cl=0.4, Cd= | 0.0046992
|  |  |  | @ Cl=0.6, Cd= | 0.0040941
alpha (deg) | Cl | Cd | Cm | Cl/Cd
-20 | -1.4524 | 0.04369 | -0.0696 | -33.2433
-19.5 | -1.4895 | 0.03594 | -0.0702 | -41.4441
-19 | -1.5032 | 0.03141 | -0.0682 | -47.8574
-18.5 | -1.5136 | 0.02777 | -0.0643 | -54.5049
-18 | -1.512 | 0.02548 | -0.0593 | -59.3407
-17.5 | -1.5132 | 0.02386 | -0.052 | -63.4199
-17 | -1.488 | 0.0222 | -0.0488 | -67.027
-16.5 | -1.4571 | 0.02061 | -0.0463 | -70.6987
-16 | -1.4206 | 0.01925 | -0.0444 | -73.7974
-15.5 | -1.381 | 0.01799 | -0.0428 | -76.7649
-15 | -1.3389 | 0.01681 | -0.0414 | -79.649
-14.5 | -1.2941 | 0.01582 | -0.0403 | -81.8015
-13 | -1.1515 | 0.01313 | -0.038 | -87.6999
-12.5 | -1.1039 | 0.01199 | -0.0372 | -92.0684
-12 | -1.054 | 0.01113 | -0.0367 | -94.699
-11.5 | -1.0024 | 0.01049 | -0.0364 | -95.5577
-11 | -0.9496 | 0.00995 | -0.0362 | -95.4372
-10.5 | -0.8961 | 0.00948 | -0.0361 | -94.5253
-10 | -0.842 | 0.00907 | -0.0361 | -92.8335
-9 | -0.7333 | 0.0082 | -0.0361 | -89.4268
-8.5 | -0.6789 | 0.00773 | -0.0361 | -87.8266
-8 | -0.6238 | 0.00733 | -0.0362 | -85.1023
-7.5 | -0.5679 | 0.00706 | -0.0364 | -80.4391
-7 | -0.5116 | 0.0068 | -0.0367 | -75.2353
-6.5 | -0.4555 | 0.0065 | -0.037 | -70.0769
-6 | -0.3991 | 0.00622 | -0.0373 | -64.164
-5.5 | -0.3421 | 0.00603 | -0.0377 | -56.733
-5 | -0.2851 | 0.00583 | -0.0381 | -48.9022
-4.5 | -0.2278 | 0.00565 | -0.0386 | -40.3186
-4 | -0.1703 | 0.00553 | -0.0391 | -30.7957
-3.5 | -0.1126 | 0.0054 | -0.0397 | -20.8519
-3 | -0.055 | 0.00526 | -0.0402 | -10.4563
-2.5 | 0.0029 | 0.00515 | -0.0408 | 0.56311
-2 | 0.0609 | 0.0051 | -0.0415 | 11.9412
-1.5 | 0.1188 | 0.00502 | -0.0421 | 23.6653
-1 | 0.1768 | 0.00493 | -0.0427 | 35.8621
-0.5 | 0.2348 | 0.0049 | -0.0434 | 47.9184
0 | 0.2927 | 0.00487 | -0.0441 | 60.1027
0.5 | 0.3504 | 0.00483 | -0.0448 | 72.5466
1 | 0.4073 | 0.00468 | -0.0454 | 87.0299
1.5 | 0.4609 | 0.00372 | -0.0459 | 123.8978
2 | 0.5175 | 0.00372 | -0.0465 | 139.1129
2.5 | 0.5739 | 0.00394 | -0.0471 | 145.6599
3 | 0.6298 | 0.00427 | -0.0476 | 147.4941
3.5 | 0.6849 | 0.00467 | -0.048 | 146.6595
4 | 0.7379 | 0.00529 | -0.0482 | 139.4896
4.5 | 0.7919 | 0.00573 | -0.0484 | 138.2024
5 | 0.8453 | 0.00618 | -0.0485 | 136.7799
5.5 | 0.8974 | 0.00673 | -0.0485 | 133.3432
6 | 0.9496 | 0.0072 | -0.0484 | 131.8889
6.5 | 1.0022 | 0.0076 | -0.0484 | 131.8684
7 | 1.0547 | 0.00795 | -0.0484 | 132.6667
7.5 | 1.1064 | 0.00832 | -0.0483 | 132.9808
8 | 1.1578 | 0.00865 | -0.0481 | 133.8497
8.5 | 1.2075 | 0.00905 | -0.0476 | 133.4254
9 | 1.2559 | 0.00938 | -0.0469 | 133.8913
9.5 | 1.3065 | 0.00978 | -0.0468 | 133.589
10 | 1.3534 | 0.01031 | -0.046 | 131.2706
10.5 | 1.3993 | 0.01083 | -0.0451 | 129.2059
11 | 1.4411 | 0.01149 | -0.0435 | 125.4221
11.5 | 1.4796 | 0.01218 | -0.0414 | 121.4778
12 | 1.5039 | 0.0129 | -0.0365 | 116.5814
12.5 | 1.5284 | 0.01376 | -0.0322 | 111.0756
13 | 1.5501 | 0.01499 | -0.0281 | 103.4089
13.5 | 1.5772 | 0.01614 | -0.0252 | 97.72
14 | 1.6019 | 0.01752 | -0.0223 | 91.4326
14.5 | 1.6268 | 0.01902 | -0.0198 | 85.531
15 | 1.6454 | 0.02104 | -0.017 | 78.2034
15.5 | 1.6651 | 0.02312 | -0.0146 | 72.0199
16 | 1.6824 | 0.02548 | -0.0125 | 66.0283
16.5 | 1.6974 | 0.02816 | -0.0105 | 60.277
17 | 1.7148 | 0.03079 | -0.009 | 55.6934
17.5 | 1.7185 | 0.03479 | -0.0073 | 49.3964
18 | 1.7255 | 0.03878 | -0.0062 | 44.4946
18.5 | 1.7292 | 0.04331 | -0.0055 | 39.9261
19 | 1.7419 | 0.04717 | -0.0055 | 36.9281
19.5 | 1.7375 | 0.0531 | -0.0057 | 32.7213
20 | 1.7413 | 0.0584 | -0.0065 | 29.8168

## 115. Re 12M Mach 0.10 (1)
BIGFOIL.COM POLAR EXPORT
NACA65-512 a=0.0
NACA65-512 a=0.0 |  |  |  | Cl Max: | 1.262 | at alpha= | 10.5 | deg
JavaFoil+Calcfoil stall+Eppler ext transition |  |  |  | L/D Max: | 141.507 | at alpha= | 5.5 | deg
Re: | 12000000 |  |  | Cd Min: | 0.00494 | at alpha= | 0.5 | deg
Mach: | 0.1 |  |  | Cl=0 at alpha= | -2.4407 | deg
|  |  |  | @ Cl=0.1, Cd= | 0.005876
|  |  |  | @ Cl=0.4, Cd= | 0.005068
|  |  |  | @ Cl=0.6, Cd= | 0.0053733
alpha (deg) | Cl | Cd | Cm | Cl/Cd
-12.5 | -0.483 | 0.08357 | -0.012 | -5.776
-12 | -0.492 | 0.07751 | -0.012 | -6.346
-11.5 | -0.498 | 0.07348 | -0.013 | -6.78
-11 | -0.501 | 0.06864 | -0.013 | -7.305
-10.5 | -0.501 | 0.06436 | -0.013 | -7.79
-10 | -0.497 | 0.06066 | -0.014 | -8.2
-9.5 | -0.49 | 0.05632 | -0.014 | -8.694
-9 | -0.477 | 0.05346 | -0.015 | -8.928
-8.5 | -0.461 | 0.04961 | -0.015 | -9.299
-8 | -0.444 | 0.04402 | -0.018 | -10.08
-7.5 | -0.514 | 0.00742 | -0.03 | -69.221
-7 | -0.478 | 0.00724 | -0.031 | -65.928
-6.5 | -0.437 | 0.00699 | -0.031 | -62.486
-6 | -0.392 | 0.00685 | -0.032 | -57.255
-5.5 | -0.344 | 0.00664 | -0.033 | -51.736
-5 | -0.292 | 0.00651 | -0.033 | -44.937
-4.5 | -0.238 | 0.00637 | -0.034 | -37.445
-4 | -0.182 | 0.00621 | -0.034 | -29.316
-3.5 | -0.125 | 0.00609 | -0.035 | -20.472
-3 | -0.066 | 0.00601 | -0.036 | -11.026
-2.5 | -0.007 | 0.00593 | -0.036 | -1.212
-2 | 0.052 | 0.0059 | -0.037 | 8.883
-1.5 | 0.112 | 0.00587 | -0.038 | 19.135
-1 | 0.172 | 0.00588 | -0.038 | 29.334
-0.5 | 0.233 | 0.00595 | -0.039 | 39.055
0 | 0.293 | 0.00609 | -0.04 | 48.142
0.5 | 0.352 | 0.00494 | -0.04 | 71.295
1 | 0.412 | 0.0051 | -0.041 | 80.783
1.5 | 0.472 | 0.00527 | -0.042 | 89.594
2 | 0.531 | 0.00519 | -0.042 | 102.415
2.5 | 0.59 | 0.00534 | -0.043 | 110.465
3 | 0.65 | 0.00554 | -0.044 | 117.318
3.5 | 0.708 | 0.00577 | -0.044 | 122.883
4 | 0.767 | 0.00606 | -0.045 | 126.672
4.5 | 0.825 | 0.00636 | -0.046 | 129.705
5 | 0.881 | 0.00627 | -0.046 | 140.606
5.5 | 0.936 | 0.00661 | -0.047 | 141.507
6 | 0.988 | 0.00868 | -0.048 | 113.89
6.5 | 1.039 | 0.00906 | -0.048 | 114.722
7 | 1.088 | 0.00945 | -0.049 | 115.086
7.5 | 1.132 | 0.00986 | -0.049 | 114.782
8 | 1.172 | 0.01031 | -0.05 | 113.626
8.5 | 1.207 | 0.01082 | -0.051 | 111.554
9 | 1.233 | 0.01131 | -0.051 | 109.038
9.5 | 1.251 | 0.01196 | -0.052 | 104.568
10 | 1.26 | 0.0127 | -0.052 | 99.226
10.5 | 1.262 | 0.01345 | -0.053 | 93.777
11 | 1.254 | 0.01444 | -0.053 | 86.871
11.5 | 1.239 | 0.01529 | -0.054 | 81.066
12 | 1.215 | 0.01681 | -0.054 | 72.305
12.5 | 1.185 | 0.01785 | -0.055 | 66.389
13 | 1.148 | 0.01942 | -0.055 | 59.121
13.5 | 1.103 | 0.02177 | -0.056 | 50.672
14 | 1.058 | 0.02334 | -0.056 | 45.309
14.5 | 1.006 | 0.02602 | -0.056 | 38.667
15 | 0.951 | 0.02966 | -0.056 | 32.074
15.5 | 0.895 | 0.03397 | -0.056 | 26.353

## 116. Re 12M Mach 0.10 (2)
BIGFOIL.COM POLAR EXPORT
NACA65-512 a=0.0
NACA65-512 a=0.0 |  |  |  | Cl Max: | 1.7309 | at alpha= | 19 | deg
XFOIL ncrit=9 |  |  |  | L/D Max: | 148.061 | at alpha= | 3 | deg
Re: | 12000000 |  |  | Cd Min: | 0.0636 | at alpha= | 20 | deg
Mach: | 0.1 |  |  | Cl=0 at alpha= | -2.5257 | deg
|  |  |  | @ Cl=0.1, Cd= | 0.0050469
|  |  |  | @ Cl=0.4, Cd= | 0.0047142
|  |  |  | @ Cl=0.6, Cd= | 0.0040761
alpha (deg) | Cl | Cd | Cm | Cl/Cd
-17 | -1.4382 | 0.02741 | -0.0609 | -52.4699
-16.5 | -1.4388 | 0.02467 | -0.0544 | -58.3218
-16 | -1.4148 | 0.02237 | -0.051 | -63.2454
-15.5 | -1.3825 | 0.02042 | -0.0483 | -67.7032
-15 | -1.3449 | 0.01873 | -0.0462 | -71.8046
-14.5 | -1.3022 | 0.01739 | -0.0446 | -74.8821
-14 | -1.2573 | 0.01614 | -0.0432 | -77.8996
-13.5 | -1.2101 | 0.01505 | -0.042 | -80.4053
-12.5 | -1.1125 | 0.01296 | -0.04 | -85.841
-12 | -1.0629 | 0.01184 | -0.0391 | -89.772
-11.5 | -1.0117 | 0.01095 | -0.0385 | -92.3927
-11 | -0.9588 | 0.01027 | -0.038 | -93.3593
-10.5 | -0.9047 | 0.00971 | -0.0377 | -93.172
-10 | -0.85 | 0.00925 | -0.0375 | -91.8919
-9.5 | -0.7949 | 0.0088 | -0.0373 | -90.3295
-9 | -0.7395 | 0.00839 | -0.0372 | -88.1406
-8.5 | -0.6845 | 0.00788 | -0.0371 | -86.8655
-8 | -0.6289 | 0.00743 | -0.037 | -84.6433
-7.5 | -0.5726 | 0.00711 | -0.0371 | -80.5345
-7 | -0.5157 | 0.00684 | -0.0373 | -75.3947
-6.5 | -0.4589 | 0.00655 | -0.0376 | -70.0611
-6 | -0.4021 | 0.00626 | -0.0378 | -64.2332
-5.5 | -0.3446 | 0.00605 | -0.0381 | -56.9587
-5 | -0.287 | 0.00586 | -0.0385 | -48.9761
-4.5 | -0.2294 | 0.00566 | -0.0389 | -40.53
-4 | -0.1714 | 0.00553 | -0.0395 | -30.9946
-3.5 | -0.1133 | 0.00541 | -0.04 | -20.9427
-3 | -0.0553 | 0.00527 | -0.0405 | -10.4934
-2.5 | 0.003 | 0.00516 | -0.0411 | 0.5814
-2 | 0.0613 | 0.0051 | -0.0417 | 12.0196
-1.5 | 0.1196 | 0.00502 | -0.0424 | 23.8247
-1 | 0.178 | 0.00493 | -0.043 | 36.1055
0 | 0.2946 | 0.00487 | -0.0444 | 60.4928
0.5 | 0.3526 | 0.00483 | -0.045 | 73.0021
1 | 0.4099 | 0.00469 | -0.0457 | 87.3987
1.5 | 0.4638 | 0.00372 | -0.0462 | 124.6774
2 | 0.5207 | 0.00372 | -0.0468 | 139.9731
2.5 | 0.5775 | 0.00394 | -0.0474 | 146.5736
3 | 0.6337 | 0.00428 | -0.0479 | 148.0607
3.5 | 0.6892 | 0.00467 | -0.0483 | 147.5803
4 | 0.7425 | 0.0053 | -0.0484 | 140.0943
4.5 | 0.7967 | 0.00575 | -0.0486 | 138.5565
5 | 0.8504 | 0.00621 | -0.0487 | 136.9404
5.5 | 0.9027 | 0.00676 | -0.0486 | 133.5355
6 | 0.9551 | 0.00725 | -0.0484 | 131.7379
6.5 | 1.0082 | 0.00764 | -0.0484 | 131.9634
7 | 1.061 | 0.008 | -0.0483 | 132.625
7.5 | 1.113 | 0.00838 | -0.0481 | 132.8162
8 | 1.1646 | 0.00872 | -0.0479 | 133.555
8.5 | 1.2146 | 0.00912 | -0.0473 | 133.1798
9 | 1.2631 | 0.00946 | -0.0464 | 133.5201
9.5 | 1.3138 | 0.0099 | -0.0462 | 132.7071
10 | 1.361 | 0.01042 | -0.0453 | 130.6142
10.5 | 1.4062 | 0.01099 | -0.0441 | 127.9527
11 | 1.4475 | 0.01166 | -0.0422 | 124.1424
11.5 | 1.4806 | 0.01241 | -0.0388 | 119.307
12 | 1.5032 | 0.01318 | -0.0336 | 114.0516
12.5 | 1.5283 | 0.01418 | -0.0296 | 107.7786
13 | 1.5514 | 0.01547 | -0.0257 | 100.2844
13.5 | 1.5782 | 0.01674 | -0.0228 | 94.2772
14 | 1.6021 | 0.01829 | -0.0198 | 87.5943
14.5 | 1.6267 | 0.01993 | -0.0173 | 81.6207
15 | 1.6435 | 0.0222 | -0.0143 | 74.0315
15.5 | 1.6627 | 0.02445 | -0.012 | 68.0041
16 | 1.6793 | 0.02704 | -0.0099 | 62.1043
16.5 | 1.6924 | 0.03002 | -0.0079 | 56.3757
17 | 1.7082 | 0.03299 | -0.0065 | 51.7793
17.5 | 1.7109 | 0.03733 | -0.005 | 45.8318
18 | 1.7178 | 0.04156 | -0.0041 | 41.333
19 | 1.7309 | 0.05081 | -0.0039 | 34.0661
19.5 | 1.7226 | 0.05755 | -0.0045 | 29.9322
20 | 1.7231 | 0.0636 | -0.0058 | 27.0928

## 117. Re 12M Mach 0.25 (1)
BIGFOIL.COM POLAR EXPORT
NACA65-512 a=0.0
NACA65-512 a=0.0 |  |  |  | Cl Max: | 1.244 | at alpha= | 9.5 | deg
JavaFoil+Calcfoil stall+Eppler ext transition |  |  |  | L/D Max: | 140.229 | at alpha= | 5 | deg
Re: | 12000000 |  |  | Cd Min: | 0.00499 | at alpha= | 0.5 | deg
Mach: | 0.25 |  |  | Cl=0 at alpha= | -2.4426 | deg
|  |  |  | @ Cl=0.1, Cd= | 0.0059198
|  |  |  | @ Cl=0.4, Cd= | 0.0050881
|  |  |  | @ Cl=0.6, Cd= | 0.09424
alpha (deg) | Cl | Cd | Cm | Cl/Cd
-11.5 | -0.338 | 0.07673 | -0.012 | -4.399
-11 | -0.369 | 0.0726 | -0.013 | -5.078
-10.5 | -0.394 | 0.06813 | -0.013 | -5.781
-10 | -0.413 | 0.06383 | -0.013 | -6.467
-9.5 | -0.425 | 0.05986 | -0.014 | -7.098
-9 | -0.43 | 0.05625 | -0.014 | -7.643
-8.5 | -0.428 | 0.05225 | -0.015 | -8.187
-8 | -0.419 | 0.04786 | -0.016 | -8.759
-7.5 | -0.404 | 0.04375 | -0.017 | -9.239
-7 | -0.384 | 0.03949 | -0.019 | -9.721
-6.5 | -0.436 | 0.00717 | -0.032 | -60.817
-6 | -0.395 | 0.00697 | -0.033 | -56.582
-5.5 | -0.348 | 0.00677 | -0.034 | -51.41
-5 | -0.298 | 0.00662 | -0.034 | -44.926
-4.5 | -0.244 | 0.00645 | -0.035 | -37.745
-4 | -0.186 | 0.0063 | -0.035 | -29.6
-3.5 | -0.128 | 0.00616 | -0.036 | -20.735
-3 | -0.068 | 0.00606 | -0.037 | -11.214
-2.5 | -0.007 | 0.00599 | -0.037 | -1.232
-2 | 0.054 | 0.00595 | -0.038 | 9.043
-1.5 | 0.115 | 0.00591 | -0.039 | 19.531
-1 | 0.177 | 0.00591 | -0.039 | 29.977
-0.5 | 0.239 | 0.00598 | -0.04 | 39.952
0 | 0.301 | 0.00614 | -0.041 | 49.059
0.5 | 0.362 | 0.00499 | -0.041 | 72.558
1 | 0.424 | 0.00515 | -0.042 | 82.264
1.5 | 0.485 | 0.00533 | -0.043 | 91
2 | 0.546 | 0.00526 | -0.043 | 103.763
2.5 | 0.606 | 0.00543 | -0.044 | 111.646
3 | 0.667 | 0.00565 | -0.045 | 118.024
3.5 | 0.728 | 0.00589 | -0.045 | 123.549
4 | 0.788 | 0.00618 | -0.046 | 127.398
4.5 | 0.847 | 0.00614 | -0.047 | 137.901
5 | 0.904 | 0.00645 | -0.047 | 140.229
5.5 | 0.96 | 0.00695 | -0.048 | 138.161
6 | 1.012 | 0.00898 | -0.049 | 112.618
6.5 | 1.063 | 0.00941 | -0.049 | 112.961
7 | 1.11 | 0.00987 | -0.05 | 112.561
7.5 | 1.153 | 0.01036 | -0.051 | 111.277
8 | 1.19 | 0.01088 | -0.051 | 109.307
8.5 | 1.221 | 0.01147 | -0.052 | 106.412
9 | 1.238 | 0.01201 | -0.052 | 103.086
9.5 | 1.244 | 0.01288 | -0.053 | 96.591
10 | 1.236 | 0.01388 | -0.054 | 89.083
10.5 | 1.217 | 0.01477 | -0.054 | 82.356
11 | 1.183 | 0.01603 | -0.055 | 73.756
11.5 | 1.134 | 0.01749 | -0.055 | 64.838
12 | 1.072 | 0.0192 | -0.055 | 55.866
12.5 | 0.994 | 0.02225 | -0.056 | 44.675
13 | 0.91 | 0.02423 | -0.056 | 37.57
13.5 | 0.811 | 0.02903 | -0.056 | 27.939
14 | 0.622 | 0.09364 | -0.036 | 6.64
14.5 | 0.538 | 0.09424 | -0.039 | 5.705

## 118. Re 12M Mach 0.25 (2)
BIGFOIL.COM POLAR EXPORT
NACA65-512 a=0.0
NACA65-512 a=0.0 |  |  |  | Cl Max: | 1.6542 | at alpha= | 16 | deg
XFOIL ncrit=9 |  |  |  | L/D Max: | 152.393 | at alpha= | 3.5 | deg
Re: | 12000000 |  |  | Cd Min: | 0.19687 | at alpha= | -17.5 | deg
Mach: | 0.25 |  |  | Cl=0 at alpha= | -2.5298 | deg
|  |  |  | @ Cl=0.1, Cd= | 0.0050683
|  |  |  | @ Cl=0.4, Cd= | 0.0047736
|  |  |  | @ Cl=0.6, Cd= | 0.0039755
alpha (deg) | Cl | Cd | Cm | Cl/Cd
-17.5 | -0.5892 | 0.19687 | 0.0221 | -2.9928
-17 | -0.568 | 0.19172 | 0.0183 | -2.9627
-16.5 | -0.55 | 0.18503 | 0.0141 | -2.9725
-15 | -0.5264 | 0.15395 | -0.0016 | -3.4193
-14 | -0.5157 | 0.1342 | -0.0123 | -3.8428
-13.5 | -0.5391 | 0.1178 | -0.0211 | -4.5764
-13 | -0.5368 | 0.10864 | -0.0265 | -4.9411
-12.5 | -0.6028 | 0.08654 | -0.0402 | -6.9656
-12 | -0.658 | 0.06744 | -0.0563 | -9.7568
-11.5 | -0.7244 | 0.05554 | -0.0629 | -13.0429
-11 | -0.7851 | 0.04603 | -0.0584 | -17.0563
-10.5 | -0.9449 | 0.01308 | -0.0485 | -72.2401
-10 | -0.8918 | 0.0113 | -0.0466 | -78.9204
-9.5 | -0.8347 | 0.0102 | -0.0452 | -81.8333
-9 | -0.776 | 0.00941 | -0.0441 | -82.4655
-8.5 | -0.7166 | 0.0088 | -0.0431 | -81.4318
-8 | -0.6575 | 0.00817 | -0.0423 | -80.4774
-7.5 | -0.5985 | 0.00757 | -0.0416 | -79.0621
-7 | -0.5388 | 0.00715 | -0.0412 | -75.3566
-6.5 | -0.4785 | 0.00683 | -0.0409 | -70.0586
-6 | -0.4185 | 0.00651 | -0.0408 | -64.2857
-5.5 | -0.3585 | 0.00619 | -0.0407 | -57.916
-5 | -0.2982 | 0.00598 | -0.0408 | -49.8662
-4.5 | -0.2379 | 0.00575 | -0.041 | -41.3739
-4 | -0.1776 | 0.00559 | -0.0413 | -31.771
-3.5 | -0.117 | 0.00546 | -0.0417 | -21.4286
-3 | -0.0568 | 0.00531 | -0.0421 | -10.6968
-2.5 | 0.0036 | 0.00518 | -0.0426 | 0.69498
-2 | 0.0641 | 0.00511 | -0.0432 | 12.544
-1.5 | 0.1244 | 0.00504 | -0.0438 | 24.6825
-1 | 0.1847 | 0.00495 | -0.0445 | 37.3131
-0.5 | 0.245 | 0.0049 | -0.0451 | 50
0 | 0.3052 | 0.00488 | -0.0458 | 62.541
0.5 | 0.3652 | 0.00485 | -0.0465 | 75.299
1 | 0.4244 | 0.00472 | -0.0472 | 89.9153
1.5 | 0.4799 | 0.00372 | -0.0477 | 129.0054
2 | 0.5387 | 0.00375 | -0.0483 | 143.6533
2.5 | 0.5975 | 0.00396 | -0.0489 | 150.8838
3 | 0.6555 | 0.00432 | -0.0493 | 151.7361
3.5 | 0.7132 | 0.00468 | -0.0497 | 152.3932
4 | 0.7678 | 0.00535 | -0.0496 | 143.514
4.5 | 0.8234 | 0.00585 | -0.0497 | 140.7521
5 | 0.8783 | 0.00638 | -0.0495 | 137.6646
5.5 | 0.9322 | 0.00695 | -0.0491 | 134.1295
6 | 0.9858 | 0.00749 | -0.0487 | 131.6155
6.5 | 1.0407 | 0.00789 | -0.0483 | 131.9011
7 | 1.0954 | 0.00827 | -0.0479 | 132.4547
7.5 | 1.149 | 0.00868 | -0.0473 | 132.3733
8 | 1.2012 | 0.00911 | -0.0463 | 131.8551
8.5 | 1.2528 | 0.00952 | -0.0452 | 131.5966
9 | 1.2998 | 0.00992 | -0.0431 | 131.0282
9.5 | 1.3521 | 0.01051 | -0.0423 | 128.6489
10 | 1.3972 | 0.01115 | -0.0401 | 125.3094
10.5 | 1.4318 | 0.01188 | -0.0359 | 120.5219
11 | 1.4529 | 0.01286 | -0.0297 | 112.9782
11.5 | 1.4793 | 0.01404 | -0.0251 | 105.3632
12 | 1.5074 | 0.01535 | -0.0211 | 98.202
12.5 | 1.5355 | 0.01683 | -0.0176 | 91.2359
13 | 1.5614 | 0.01859 | -0.0141 | 83.9914
13.5 | 1.5829 | 0.02079 | -0.0107 | 76.1376
14 | 1.603 | 0.02325 | -0.0076 | 68.9462
14.5 | 1.6231 | 0.02588 | -0.0049 | 62.7164
15 | 1.6353 | 0.02926 | -0.0021 | 55.8886
15.5 | 1.6468 | 0.03297 | 0.0001 | 49.9484
16 | 1.6542 | 0.03728 | 0.0019 | 44.3723
16.5 | 1.652 | 0.0428 | 0.0033 | 38.5981
17 | 1.6539 | 0.04834 | 0.0038 | 34.2139
17.5 | 1.6416 | 0.05576 | 0.0035 | 29.4405
18 | 1.6299 | 0.06371 | 0.0022 | 25.5831
18.5 | 1.5964 | 0.07507 | -0.0012 | 21.2655
19 | 1.5953 | 0.08286 | -0.0041 | 19.253
19.5 | 1.5557 | 0.09668 | -0.0106 | 16.0912
20 | 1.5293 | 0.10935 | -0.0173 | 13.9854

## 119. Re 12M Mach 0.50 (1)
BIGFOIL.COM POLAR EXPORT
NACA65-512 a=0.0
NACA65-512 a=0.0 |  |  |  | Cl Max: | 1.213 | at alpha= | 20 | deg
JavaFoil+Calcfoil stall+Eppler ext transition |  |  |  | L/D Max: | 132.178 | at alpha= | 3.5 | deg
Re: | 12000000 |  |  | Cd Min: | 0.00514 | at alpha= | 1 | deg
Mach: | 0.5 |  |  | Cl=0 at alpha= | -2.4412 | deg
|  |  |  | @ Cl=0.1, Cd= | 0.0060968
|  |  |  | @ Cl=0.4, Cd= | 0.0064597
|  |  |  | @ Cl=0.6, Cd= | 0.0055496
alpha (deg) | Cl | Cd | Cm | Cl/Cd
-20 | -0.964 | 0.14967 | -0.013 | -6.438
-19.5 | -0.936 | 0.14064 | -0.013 | -6.655
-19 | -0.91 | 0.13181 | -0.013 | -6.904
-18.5 | -0.884 | 0.12456 | -0.013 | -7.094
-18 | -0.855 | 0.13245 | -0.013 | -6.457
-17.5 | -0.828 | 0.12358 | -0.014 | -6.703
-17 | -0.8 | 0.11851 | -0.014 | -6.752
-16.5 | -0.774 | 0.10996 | -0.014 | -7.042
-16 | -0.748 | 0.10347 | -0.015 | -7.232
-15.5 | -0.723 | 0.09612 | -0.015 | -7.518
-15 | -0.698 | 0.08815 | -0.016 | -7.92
-14.5 | -0.662 | 0.10095 | -0.014 | -6.563
-14 | -0.636 | 0.0931 | -0.015 | -6.828
-13.5 | -0.61 | 0.08541 | -0.015 | -7.138
-13 | -0.583 | 0.07992 | -0.016 | -7.293
-12.5 | -0.557 | 0.07311 | -0.017 | -7.622
-12 | -0.533 | 0.06647 | -0.018 | -8.014
-11.5 | -0.603 | 0.01181 | -0.029 | -51.048
-11 | -0.471 | 0.06926 | -0.016 | -6.801
-10.5 | -0.443 | 0.0699 | -0.015 | -6.332
-10 | -0.416 | 0.0618 | -0.016 | -6.728
-9.5 | -0.389 | 0.05657 | -0.017 | -6.879
-9 | -0.362 | 0.0523 | -0.018 | -6.931
-8.5 | -0.337 | 0.047 | -0.02 | -7.169
-8 | -0.379 | 0.00821 | -0.034 | -46.161
-7.5 | -0.345 | 0.00795 | -0.035 | -43.422
-7 | -0.25 | 0.04612 | -0.017 | -5.427
-6.5 | -0.223 | 0.04375 | -0.017 | -5.09
-6 | -0.196 | 0.04033 | -0.018 | -4.848
-5.5 | -0.168 | 0.04121 | -0.017 | -4.07
-5 | -0.237 | 0.03576 | -0.019 | -6.63
-4.5 | -0.257 | 0.00688 | -0.039 | -37.344
-4 | -0.201 | 0.00666 | -0.04 | -30.222
-3.5 | -0.14 | 0.00651 | -0.04 | -21.472
-3 | -0.075 | 0.00631 | -0.041 | -11.895
-2.5 | -0.008 | 0.00618 | -0.042 | -1.325
-2 | 0.06 | 0.00612 | -0.042 | 9.788
-1.5 | 0.129 | 0.00608 | -0.043 | 21.17
-1 | 0.198 | 0.0061 | -0.044 | 32.403
-0.5 | 0.267 | 0.00618 | -0.045 | 43.204
0 | 0.337 | 0.00633 | -0.045 | 53.254
0.5 | 0.405 | 0.00647 | -0.046 | 62.498
1 | 0.473 | 0.00514 | -0.047 | 91.918
1.5 | 0.541 | 0.00535 | -0.048 | 101.042
2 | 0.609 | 0.00558 | -0.048 | 109.049
2.5 | 0.677 | 0.00583 | -0.049 | 115.998
3 | 0.744 | 0.00582 | -0.05 | 127.822
3.5 | 0.811 | 0.00614 | -0.051 | 132.178
4 | 0.877 | 0.00729 | -0.051 | 120.236
4.5 | 0.94 | 0.0078 | -0.052 | 120.423
5 | 1 | 0.0084 | -0.053 | 119.085
5.5 | 1.054 | 0.01013 | -0.053 | 103.976
6 | 1.105 | 0.01075 | -0.054 | 102.824
6.5 | 1.15 | 0.01145 | -0.055 | 100.497
7 | 1.186 | 0.01219 | -0.055 | 97.347
7.5 | 1.2 | 0.01313 | -0.056 | 91.403
8 | 1.171 | 0.01433 | -0.056 | 81.733
8.5 | 1.014 | 0.01658 | -0.057 | 61.133
9 | 0.744 | 0.01689 | -0.058 | 44.025
9.5 | 0.772 | 0.01881 | -0.058 | 41.035
10 | 0.672 | 0.06719 | -0.031 | 10.003
10.5 | 0.831 | 0.02092 | -0.059 | 39.707
11 | 0.856 | 0.02377 | -0.06 | 36.008
11.5 | 0.847 | 0.03755 | -0.057 | 22.561
12 | 0.915 | 0.02561 | -0.061 | 35.725
12.5 | 0.936 | 0.02987 | -0.061 | 31.35
13 | 0.944 | 0.03991 | -0.06 | 23.643
13.5 | 0.993 | 0.03246 | -0.062 | 30.599
14 | 1.005 | 0.04089 | -0.061 | 24.576
14.5 | 1.017 | 0.05102 | -0.06 | 19.93
15 | 1.033 | 0.05462 | -0.06 | 18.922
15.5 | 1.085 | 0.04808 | -0.063 | 22.567
16 | 1.102 | 0.05636 | -0.062 | 19.553
16.5 | 1.056 | 0.10089 | -0.054 | 10.463
17 | 1.059 | 0.12098 | -0.049 | 8.754
17.5 | 1.098 | 0.11831 | -0.053 | 9.279
18 | 1.122 | 0.12676 | -0.053 | 8.849
18.5 | 1.125 | 0.15273 | -0.048 | 7.369
19 | 1.156 | 0.1555 | -0.05 | 7.436
19.5 | 1.187 | 0.15795 | -0.052 | 7.516
20 | 1.213 | 0.16522 | -0.053 | 7.342

## 120. Re 12M Mach 0.50 (2)
BIGFOIL.COM POLAR EXPORT
NACA65-512 a=0.0
NACA65-512 a=0.0 |  |  |  | Cl Max: | 1.3986 | at alpha= | 10 | deg
XFOIL ncrit=9 |  |  |  | L/D Max: | 410.147 | at alpha= | -0.5 | deg
Re: | 12000000 |  |  | Cd Min: | 0.2617 | at alpha= | -20 | deg
Mach: | 0.5 |  |  | Cl=0 at alpha= | -2.5274 | deg
|  |  |  | @ Cl=0.1, Cd= | 0.00072218
|  |  |  | @ Cl=0.4, Cd= | 0.0049333
|  |  |  | @ Cl=0.6, Cd= | 0.0038727
alpha (deg) | Cl | Cd | Cm | Cl/Cd
-20 | -0.7211 | 0.2617 | 0.0561 | -2.7554
-19 | -0.6775 | 0.24518 | 0.0461 | -2.7633
-18.5 | -0.6559 | 0.23846 | 0.0419 | -2.7506
-18 | -0.6328 | 0.23071 | 0.0368 | -2.7428
-17.5 | -0.6085 | 0.22303 | 0.032 | -2.7283
-17 | -0.5878 | 0.21416 | 0.0268 | -2.7447
-16.5 | -0.5658 | 0.20592 | 0.0218 | -2.7477
-16 | -0.5437 | 0.19758 | 0.0169 | -2.7518
-15.5 | -0.5241 | 0.18815 | 0.0118 | -2.7855
-15 | -0.5047 | 0.17901 | 0.0068 | -2.8194
-14.5 | -0.4864 | 0.16986 | 0.0017 | -2.8635
-14 | -0.4645 | 0.16246 | -0.0028 | -2.8592
-13.5 | -0.4445 | 0.1545 | -0.0075 | -2.877
-13 | -0.4244 | 0.14687 | -0.0121 | -2.8896
-12.5 | -0.4069 | 0.13847 | -0.0168 | -2.9385
-12 | -0.3969 | 0.12835 | -0.0221 | -3.0923
-11.5 | -0.3847 | 0.1194 | -0.027 | -3.2219
-10.5 | -0.3619 | 0.10247 | -0.0366 | -3.5318
-9.5 | -0.3455 | 0.08602 | -0.0461 | -4.0165
-9 | -0.3374 | 0.07848 | -0.0506 | -4.2992
-8.5 | -0.3501 | 0.06795 | -0.0574 | -5.1523
-8 | -0.3608 | 0.05855 | -0.0663 | -6.1623
-7.5 | -0.3917 | 0.05185 | -0.0669 | -7.5545
-7 | -0.4012 | 0.04426 | -0.067 | -9.0646
-6.5 | -0.3969 | 0.03652 | -0.0658 | -10.868
-5 | -0.3447 | 0.00124 | -0.0523 | -277.9839
-4.5 | -0.277 | 0.00098 | -0.0503 | -282.6531
-4 | -0.2064 | 0.00088 | -0.0492 | -234.5455
-3.5 | -0.1359 | 0.00082 | -0.0486 | -165.7317
-3 | -0.0656 | 0.00079 | -0.0484 | -83.038
-2.5 | 0.0038 | 0.00075 | -0.0484 | 5.0667
-2 | 0.073 | 0.00073 | -0.0487 | 100
-1.5 | 0.1421 | 0.00071 | -0.0491 | 200.1408
-1 | 0.2105 | 0.0007 | -0.0497 | 300.7143
-0.5 | 0.2789 | 0.00068 | -0.0503 | 410.1471
0 | 0.3538 | 0.00494 | -0.0525 | 71.6194
0.5 | 0.4226 | 0.00493 | -0.0532 | 85.7201
1 | 0.4905 | 0.00485 | -0.0539 | 101.134
1.5 | 0.5531 | 0.00381 | -0.0543 | 145.1706
2 | 0.6204 | 0.0039 | -0.0549 | 159.0769
2.5 | 0.688 | 0.00412 | -0.0553 | 166.9903
3 | 0.7548 | 0.00447 | -0.0556 | 168.8591
3.5 | 0.8204 | 0.00492 | -0.0555 | 166.748
4 | 0.881 | 0.00569 | -0.0545 | 154.833
4.5 | 0.9409 | 0.00642 | -0.0532 | 146.5576
5 | 0.9991 | 0.00718 | -0.0514 | 139.1504
5.5 | 1.0525 | 0.00808 | -0.0485 | 130.2599
6.5 | 1.1679 | 0.0092 | -0.0432 | 126.9457
7 | 1.2205 | 0.00979 | -0.0392 | 124.668
7.5 | 1.2531 | 0.01046 | -0.0316 | 119.7992
8 | 1.2922 | 0.01134 | -0.0257 | 113.9506
9 | 1.3787 | 0.01408 | -0.016 | 97.919
10 | 1.3986 | 0.02123 | -0.0021 | 65.8785
10.5 | 1.3723 | 0.0275 | 0.0044 | 49.9018
11 | 1.3377 | 0.03499 | 0.0095 | 38.2309
11.5 | 1.308 | 0.04304 | 0.0124 | 30.3903
12 | 1.2737 | 0.05263 | 0.0128 | 24.201
12.5 | 1.2397 | 0.06354 | 0.0103 | 19.5105
13 | 1.205 | 0.07596 | 0.0052 | 15.8636
13.5 | 1.1712 | 0.0897 | -0.0022 | 13.0569
14 | 1.139 | 0.10453 | -0.0113 | 10.8964
14.5 | 1.115 | 0.11919 | -0.0207 | 9.3548
15 | 1.0934 | 0.13424 | -0.0306 | 8.1451

## 121. Re 14M Mach 0.00 (1)
BIGFOIL.COM POLAR EXPORT
NACA65-512 a=0.0
NACA65-512 a=0.0 |  |  |  | Cl Max: | 1.268 | at alpha= | 10.5 | deg
JavaFoil+Calcfoil stall+Eppler ext transition |  |  |  | L/D Max: | 140.884 | at alpha= | 5.5 | deg
Re: | 14000000 |  |  | Cd Min: | 0.00499 | at alpha= | 0.5 | deg
Mach: | 0 |  |  | Cl=0 at alpha= | -2.4407 | deg
|  |  |  | @ Cl=0.1, Cd= | 0.005846
|  |  |  | @ Cl=0.4, Cd= | 0.0050897
|  |  |  | @ Cl=0.6, Cd= | 0.0053897
alpha (deg) | Cl | Cd | Cm | Cl/Cd
-13 | -0.499 | 0.08508 | -0.012 | -5.867
-12.5 | -0.507 | 0.08176 | -0.012 | -6.198
-12 | -0.513 | 0.07591 | -0.012 | -6.757
-11.5 | -0.516 | 0.07212 | -0.013 | -7.156
-11 | -0.516 | 0.06764 | -0.013 | -7.635
-10.5 | -0.514 | 0.06346 | -0.013 | -8.093
-10 | -0.507 | 0.05952 | -0.014 | -8.525
-9.5 | -0.498 | 0.05538 | -0.015 | -8.985
-9 | -0.483 | 0.05254 | -0.015 | -9.197
-8.5 | -0.466 | 0.04865 | -0.016 | -9.576
-8 | -0.548 | 0.00742 | -0.03 | -73.799
-7.5 | -0.515 | 0.00729 | -0.03 | -70.63
-7 | -0.478 | 0.00705 | -0.031 | -67.814
-6.5 | -0.437 | 0.00687 | -0.031 | -63.585
-6 | -0.391 | 0.00667 | -0.032 | -58.646
-5.5 | -0.343 | 0.00652 | -0.032 | -52.542
-5 | -0.291 | 0.00639 | -0.033 | -45.603
-4.5 | -0.238 | 0.00625 | -0.034 | -38.024
-4 | -0.181 | 0.00613 | -0.034 | -29.602
-3.5 | -0.124 | 0.00603 | -0.035 | -20.589
-3 | -0.066 | 0.00592 | -0.036 | -11.15
-2.5 | -0.007 | 0.00586 | -0.036 | -1.22
-2 | 0.052 | 0.00583 | -0.037 | 8.95
-1.5 | 0.112 | 0.00585 | -0.037 | 19.113
-1 | 0.172 | 0.00592 | -0.038 | 28.969
-0.5 | 0.231 | 0.00599 | -0.039 | 38.622
0 | 0.292 | 0.00606 | -0.039 | 48.144
0.5 | 0.351 | 0.00499 | -0.04 | 70.341
1 | 0.41 | 0.00511 | -0.041 | 80.286
1.5 | 0.47 | 0.0053 | -0.041 | 88.551
2 | 0.529 | 0.00547 | -0.042 | 96.608
2.5 | 0.587 | 0.00535 | -0.043 | 109.818
3 | 0.646 | 0.00553 | -0.043 | 116.79
3.5 | 0.705 | 0.00577 | -0.044 | 122.159
4 | 0.763 | 0.00601 | -0.045 | 127.09
4.5 | 0.821 | 0.00627 | -0.045 | 130.912
5 | 0.877 | 0.00661 | -0.046 | 132.586
5.5 | 0.932 | 0.00661 | -0.047 | 140.884
6 | 0.984 | 0.00745 | -0.047 | 132.151
6.5 | 1.035 | 0.00879 | -0.048 | 117.831
7 | 1.084 | 0.00917 | -0.049 | 118.214
7.5 | 1.129 | 0.00959 | -0.049 | 117.734
8 | 1.169 | 0.01001 | -0.05 | 116.775
8.5 | 1.205 | 0.01046 | -0.05 | 115.247
9 | 1.232 | 0.01098 | -0.051 | 112.209
9.5 | 1.252 | 0.01151 | -0.052 | 108.744
10 | 1.264 | 0.01212 | -0.052 | 104.27
10.5 | 1.268 | 0.01289 | -0.053 | 98.36
11 | 1.264 | 0.0139 | -0.053 | 90.931
11.5 | 1.253 | 0.01459 | -0.054 | 85.88
12 | 1.234 | 0.01579 | -0.054 | 78.146
12.5 | 1.208 | 0.0172 | -0.055 | 70.2
13 | 1.176 | 0.01855 | -0.055 | 63.419
13.5 | 1.139 | 0.0202 | -0.056 | 56.381
14 | 1.099 | 0.0216 | -0.056 | 50.874
14.5 | 1.054 | 0.02381 | -0.056 | 44.276
15 | 1.007 | 0.02625 | -0.057 | 38.351
15.5 | 0.957 | 0.02966 | -0.057 | 32.259

## 122. Re 14M Mach 0.00 (2)
BIGFOIL.COM POLAR EXPORT
NACA65-512 a=0.0
NACA65-512 a=0.0 |  |  |  | Cl Max: | 1.7674 | at alpha= | 20 | deg
XFOIL ncrit=9 |  |  |  | L/D Max: | 145.718 | at alpha= | 3 | deg
Re: | 14000000 |  |  | Cd Min: | 0.05514 | at alpha= | 20 | deg
Mach: | 0 |  |  | Cl=0 at alpha= | -2.5208 | deg
|  |  |  | @ Cl=0.1, Cd= | 0.0049307
|  |  |  | @ Cl=0.4, Cd= | 0.00472
|  |  |  | @ Cl=0.6, Cd= | 0.0041567
alpha (deg) | Cl | Cd | Cm | Cl/Cd
-20 | -1.5001 | 0.03891 | -0.0707 | -38.5531
-19.5 | -1.5378 | 0.03199 | -0.0693 | -48.0713
-19 | -1.5481 | 0.02822 | -0.066 | -54.8583
-18.5 | -1.5433 | 0.02592 | -0.0619 | -59.5409
-18 | -1.5508 | 0.02385 | -0.0546 | -65.0231
-17.5 | -1.535 | 0.02226 | -0.0498 | -68.9578
-17 | -1.5051 | 0.02077 | -0.0471 | -72.4651
-16.5 | -1.4706 | 0.01936 | -0.0449 | -75.9607
-16 | -1.432 | 0.01812 | -0.0432 | -79.0287
-15.5 | -1.3905 | 0.01699 | -0.0417 | -81.8423
-15 | -1.3469 | 0.01593 | -0.0405 | -84.5512
-14.5 | -1.3011 | 0.01502 | -0.0396 | -86.6245
-14 | -1.2539 | 0.01415 | -0.0387 | -88.6148
-13.5 | -1.2054 | 0.01335 | -0.0381 | -90.2921
-12.5 | -1.1063 | 0.01174 | -0.0369 | -94.2334
-12 | -1.0564 | 0.01087 | -0.0364 | -97.1849
-11.5 | -1.0051 | 0.01015 | -0.036 | -99.0246
-11 | -0.9523 | 0.00961 | -0.0358 | -99.0947
-10.5 | -0.8986 | 0.00916 | -0.0357 | -98.1004
-10 | -0.8444 | 0.00875 | -0.0357 | -96.5029
-9.5 | -0.7898 | 0.00836 | -0.0358 | -94.4737
-8.5 | -0.6802 | 0.00755 | -0.0359 | -90.0927
-8 | -0.6252 | 0.00715 | -0.036 | -87.4406
-7.5 | -0.5693 | 0.00685 | -0.0362 | -83.1095
-7 | -0.5129 | 0.00661 | -0.0365 | -77.5946
-6.5 | -0.4564 | 0.00635 | -0.0368 | -71.874
-6 | -0.4 | 0.00608 | -0.0371 | -65.7895
-5.5 | -0.343 | 0.00587 | -0.0376 | -58.4327
-5 | -0.2858 | 0.00571 | -0.038 | -50.0525
-4.5 | -0.2285 | 0.00551 | -0.0385 | -41.4701
-4 | -0.1709 | 0.00538 | -0.039 | -31.7658
-3 | -0.0554 | 0.00513 | -0.0401 | -10.7992
-2.5 | 0.0024 | 0.00504 | -0.0408 | 0.47619
-1.5 | 0.1185 | 0.00491 | -0.0421 | 24.1344
-1 | 0.1764 | 0.00484 | -0.0427 | 36.4463
0 | 0.2923 | 0.0048 | -0.0441 | 60.8958
0.5 | 0.3501 | 0.00479 | -0.0447 | 73.0898
1 | 0.4071 | 0.00471 | -0.0454 | 86.4331
1.5 | 0.4609 | 0.00383 | -0.0459 | 120.3394
2 | 0.5171 | 0.00378 | -0.0465 | 136.7989
2.5 | 0.5735 | 0.00401 | -0.0471 | 143.0175
3 | 0.6295 | 0.00432 | -0.0476 | 145.7176
4 | 0.7379 | 0.00531 | -0.0482 | 138.9642
4.5 | 0.7922 | 0.00571 | -0.0485 | 138.7391
5 | 0.8455 | 0.00618 | -0.0486 | 136.8123
5.5 | 0.8985 | 0.00664 | -0.0486 | 135.3163
6 | 0.951 | 0.0071 | -0.0486 | 133.9437
6.5 | 1.0043 | 0.00744 | -0.0487 | 134.9866
7 | 1.0572 | 0.00777 | -0.0488 | 136.0618
7.5 | 1.1093 | 0.00813 | -0.0487 | 136.4453
8 | 1.1608 | 0.00848 | -0.0486 | 136.8868
8.5 | 1.2116 | 0.00884 | -0.0483 | 137.0588
9 | 1.2615 | 0.00918 | -0.0479 | 137.4183
9.5 | 1.3072 | 0.00959 | -0.0467 | 136.3087
10 | 1.358 | 0.01003 | -0.0467 | 135.3938
10.5 | 1.4037 | 0.01058 | -0.0458 | 132.6749
11 | 1.4469 | 0.01118 | -0.0444 | 129.4186
11.5 | 1.486 | 0.01189 | -0.0424 | 124.979
12 | 1.5164 | 0.01256 | -0.0386 | 120.7325
12.5 | 1.538 | 0.01339 | -0.0337 | 114.8618
13 | 1.5612 | 0.01446 | -0.0296 | 107.9668
13.5 | 1.588 | 0.01556 | -0.0265 | 102.0566
14 | 1.6124 | 0.01691 | -0.0234 | 95.3519
14.5 | 1.6378 | 0.01832 | -0.0208 | 89.3996
15 | 1.6548 | 0.02038 | -0.0177 | 81.1973
15.5 | 1.6747 | 0.02239 | -0.0153 | 74.7968
16 | 1.6935 | 0.0246 | -0.0131 | 68.8415
16.5 | 1.7086 | 0.02723 | -0.011 | 62.747
17 | 1.7263 | 0.02976 | -0.0095 | 58.0074
17.5 | 1.7329 | 0.03342 | -0.0077 | 51.8522
18 | 1.7456 | 0.03677 | -0.0067 | 47.4735
18.5 | 1.7491 | 0.04119 | -0.0058 | 42.4642
19 | 1.7642 | 0.04469 | -0.0056 | 39.4764
19.5 | 1.7623 | 0.05016 | -0.0056 | 35.1336
20 | 1.7674 | 0.05514 | -0.0061 | 32.053

## 123. Re 14M Mach 0.10 (1)
BIGFOIL.COM POLAR EXPORT
NACA65-512 a=0.0
NACA65-512 a=0.0 |  |  |  | Cl Max: | 1.263 | at alpha= | 10.5 | deg
JavaFoil+Calcfoil stall+Eppler ext transition |  |  |  | L/D Max: | 140.526 | at alpha= | 5.5 | deg
Re: | 14000000 |  |  | Cd Min: | 0.00497 | at alpha= | 0.5 | deg
Mach: | 0.1 |  |  | Cl=0 at alpha= | -2.4407 | deg
|  |  |  | @ Cl=0.1, Cd= | 0.005856
|  |  |  | @ Cl=0.4, Cd= | 0.005066
|  |  |  | @ Cl=0.6, Cd= | 0.00542
alpha (deg) | Cl | Cd | Cm | Cl/Cd
-12.5 | -0.483 | 0.08331 | -0.012 | -5.796
-12 | -0.492 | 0.07723 | -0.012 | -6.371
-11.5 | -0.498 | 0.07267 | -0.013 | -6.856
-11 | -0.502 | 0.06842 | -0.013 | -7.33
-10.5 | -0.501 | 0.06402 | -0.013 | -7.832
-10 | -0.497 | 0.06082 | -0.014 | -8.177
-9.5 | -0.49 | 0.05597 | -0.014 | -8.755
-9 | -0.477 | 0.05308 | -0.015 | -8.996
-8.5 | -0.462 | 0.04938 | -0.015 | -9.347
-8 | -0.446 | 0.04265 | -0.018 | -10.448
-7.5 | -0.514 | 0.00728 | -0.03 | -70.56
-7 | -0.478 | 0.0071 | -0.031 | -67.283
-6.5 | -0.437 | 0.00687 | -0.031 | -63.561
-6 | -0.392 | 0.00673 | -0.032 | -58.245
-5.5 | -0.344 | 0.00653 | -0.033 | -52.623
-5 | -0.292 | 0.00639 | -0.033 | -45.751
-4.5 | -0.238 | 0.00626 | -0.034 | -38.08
-4 | -0.182 | 0.00612 | -0.034 | -29.746
-3.5 | -0.125 | 0.00601 | -0.035 | -20.744
-3 | -0.066 | 0.00593 | -0.036 | -11.174
-2.5 | -0.007 | 0.0059 | -0.036 | -1.218
-2 | 0.052 | 0.00584 | -0.037 | 8.973
-1.5 | 0.112 | 0.00586 | -0.038 | 19.165
-1 | 0.172 | 0.00591 | -0.038 | 29.186
-0.5 | 0.233 | 0.00598 | -0.039 | 38.904
0 | 0.293 | 0.00605 | -0.04 | 48.491
0.5 | 0.352 | 0.00497 | -0.04 | 70.863
1 | 0.412 | 0.00509 | -0.041 | 80.91
1.5 | 0.472 | 0.00532 | -0.042 | 88.642
2 | 0.531 | 0.00546 | -0.042 | 97.311
2.5 | 0.59 | 0.00539 | -0.043 | 109.587
3 | 0.65 | 0.00557 | -0.044 | 116.539
3.5 | 0.708 | 0.0058 | -0.044 | 122.077
4 | 0.767 | 0.00605 | -0.045 | 126.867
4.5 | 0.825 | 0.00633 | -0.046 | 130.246
5 | 0.881 | 0.00662 | -0.046 | 133.138
5.5 | 0.936 | 0.00666 | -0.047 | 140.526
6 | 0.989 | 0.00849 | -0.048 | 116.477
6.5 | 1.04 | 0.00886 | -0.048 | 117.35
7 | 1.089 | 0.00924 | -0.049 | 117.784
7.5 | 1.133 | 0.00965 | -0.049 | 117.357
8 | 1.173 | 0.0101 | -0.05 | 116.171
8.5 | 1.208 | 0.01055 | -0.051 | 114.508
9 | 1.234 | 0.01111 | -0.051 | 111.137
9.5 | 1.252 | 0.01165 | -0.052 | 107.466
10 | 1.262 | 0.01234 | -0.052 | 102.207
10.5 | 1.263 | 0.01307 | -0.053 | 96.627
11 | 1.256 | 0.01413 | -0.053 | 88.879
11.5 | 1.241 | 0.01497 | -0.054 | 82.881
12 | 1.217 | 0.01633 | -0.054 | 74.495
12.5 | 1.187 | 0.01738 | -0.055 | 68.28
13 | 1.15 | 0.01876 | -0.055 | 61.307
13.5 | 1.105 | 0.02101 | -0.056 | 52.602
14 | 1.06 | 0.02253 | -0.056 | 47.034
14.5 | 1.009 | 0.02482 | -0.056 | 40.657
15 | 0.954 | 0.02831 | -0.057 | 33.702
15.5 | 0.899 | 0.03215 | -0.057 | 27.956

## 124. Re 14M Mach 0.10 (2)
BIGFOIL.COM POLAR EXPORT
NACA65-512 a=0.0
NACA65-512 a=0.0 |  |  |  | Cl Max: | 1.7508 | at alpha= | 20 | deg
XFOIL ncrit=9 |  |  |  | L/D Max: | 146.644 | at alpha= | 3 | deg
Re: | 14000000 |  |  | Cd Min: | 0.06005 | at alpha= | 20 | deg
Mach: | 0.1 |  |  | Cl=0 at alpha= | -2.5215 | deg
|  |  |  | @ Cl=0.1, Cd= | 0.0049332
|  |  |  | @ Cl=0.4, Cd= | 0.0047319
|  |  |  | @ Cl=0.6, Cd= | 0.0041359
alpha (deg) | Cl | Cd | Cm | Cl/Cd
-19 | -1.3534 | 0.04751 | -0.0715 | -28.4866
-18.5 | -1.3178 | 0.04624 | -0.0715 | -28.4991
-18 | -1.4518 | 0.03099 | -0.0705 | -46.8474
-17.5 | -1.4731 | 0.02747 | -0.0641 | -53.6258
-17 | -1.4815 | 0.02509 | -0.0563 | -59.0474
-16.5 | -1.4619 | 0.02273 | -0.0524 | -64.3159
-16 | -1.4325 | 0.02071 | -0.0494 | -69.1695
-15.5 | -1.3961 | 0.01904 | -0.0471 | -73.3246
-15 | -1.3556 | 0.01757 | -0.0452 | -77.1542
-14.5 | -1.3113 | 0.01635 | -0.0437 | -80.2018
-14 | -1.2649 | 0.01524 | -0.0424 | -82.9987
-13.5 | -1.2167 | 0.01425 | -0.0413 | -85.3825
-13 | -1.1669 | 0.01335 | -0.0404 | -87.4082
-12 | -1.0654 | 0.01158 | -0.0388 | -92.0035
-11.5 | -1.0141 | 0.01067 | -0.0381 | -95.0422
-11 | -0.9614 | 0.00994 | -0.0376 | -96.7203
-10.5 | -0.9074 | 0.00938 | -0.0373 | -96.7377
-10 | -0.8525 | 0.00892 | -0.0371 | -95.5717
-9.5 | -0.7971 | 0.0085 | -0.037 | -93.7765
-8.5 | -0.6858 | 0.0077 | -0.0369 | -89.0649
-8 | -0.6303 | 0.00725 | -0.0368 | -86.9379
-7.5 | -0.574 | 0.0069 | -0.0369 | -83.1884
-7 | -0.517 | 0.00665 | -0.0372 | -77.7444
-6.5 | -0.4599 | 0.0064 | -0.0374 | -71.8594
-6 | -0.403 | 0.00611 | -0.0377 | -65.9574
-5.5 | -0.3455 | 0.00589 | -0.038 | -58.6587
-5 | -0.2877 | 0.00573 | -0.0384 | -50.2094
-4.5 | -0.2301 | 0.00552 | -0.0388 | -41.6848
-4 | -0.172 | 0.00539 | -0.0394 | -31.9109
-3 | -0.0557 | 0.00514 | -0.0404 | -10.8366
-2.5 | 0.0025 | 0.00505 | -0.041 | 0.49505
-1.5 | 0.1194 | 0.00491 | -0.0423 | 24.3177
-1 | 0.1777 | 0.00485 | -0.043 | 36.6392
-0.5 | 0.236 | 0.00482 | -0.0436 | 48.9627
0 | 0.2943 | 0.0048 | -0.0443 | 61.3125
0.5 | 0.3523 | 0.00479 | -0.045 | 73.5491
1 | 0.4098 | 0.00472 | -0.0456 | 86.822
1.5 | 0.4637 | 0.00383 | -0.0462 | 121.0705
2 | 0.5204 | 0.00379 | -0.0468 | 137.3087
2.5 | 0.5771 | 0.00401 | -0.0474 | 143.9152
3 | 0.6335 | 0.00432 | -0.0479 | 146.6435
3.5 | 0.6885 | 0.00478 | -0.0482 | 144.0377
4 | 0.7424 | 0.00532 | -0.0484 | 139.5489
4.5 | 0.7971 | 0.00573 | -0.0487 | 139.1099
5 | 0.8506 | 0.00621 | -0.0487 | 136.9726
5.5 | 0.9038 | 0.00669 | -0.0487 | 135.0972
6 | 0.9567 | 0.00714 | -0.0487 | 133.9916
6.5 | 1.0103 | 0.00748 | -0.0488 | 135.0668
7 | 1.0636 | 0.00782 | -0.0488 | 136.0102
7.5 | 1.116 | 0.00818 | -0.0486 | 136.4303
8 | 1.1677 | 0.00855 | -0.0484 | 136.5731
8.5 | 1.2189 | 0.0089 | -0.0481 | 136.9551
9 | 1.2689 | 0.00926 | -0.0475 | 137.0302
9.5 | 1.3143 | 0.00968 | -0.0461 | 135.7748
10 | 1.3658 | 0.01014 | -0.046 | 134.6943
10.5 | 1.4108 | 0.01074 | -0.0448 | 131.3594
11 | 1.4532 | 0.01138 | -0.0431 | 127.6977
11.5 | 1.4917 | 0.01209 | -0.0408 | 123.383
12 | 1.5135 | 0.01284 | -0.0353 | 117.8738
12.5 | 1.5376 | 0.01378 | -0.0309 | 111.582
13 | 1.5633 | 0.01488 | -0.0272 | 105.0605
13.5 | 1.588 | 0.01619 | -0.0238 | 98.0852
14 | 1.6116 | 0.0177 | -0.0207 | 91.0508
14.5 | 1.6369 | 0.01925 | -0.0181 | 85.0338
15 | 1.6539 | 0.02145 | -0.0151 | 77.1049
15.5 | 1.6732 | 0.02365 | -0.0127 | 70.7484
16 | 1.6908 | 0.02609 | -0.0105 | 64.8064
16.5 | 1.7041 | 0.029 | -0.0084 | 58.7621
17 | 1.7214 | 0.03179 | -0.007 | 54.1491
18 | 1.7394 | 0.03937 | -0.0045 | 44.1808
18.5 | 1.7395 | 0.0444 | -0.0038 | 39.1779
20 | 1.7508 | 0.06005 | -0.0051 | 29.1557

## 125. Re 14M Mach 0.25 (1)
BIGFOIL.COM POLAR EXPORT
NACA65-512 a=0.0
NACA65-512 a=0.0 |  |  |  | Cl Max: | 1.245 | at alpha= | 9.5 | deg
JavaFoil+Calcfoil stall+Eppler ext transition |  |  |  | L/D Max: | 141.053 | at alpha= | 5 | deg
Re: | 14000000 |  |  | Cd Min: | 0.00501 | at alpha= | 0.5 | deg
Mach: | 0.25 |  |  | Cl=0 at alpha= | -2.4426 | deg
|  |  |  | @ Cl=0.1, Cd= | 0.0058826
|  |  |  | @ Cl=0.4, Cd= | 0.0051203
|  |  |  | @ Cl=0.6, Cd= | 0.07405
alpha (deg) | Cl | Cd | Cm | Cl/Cd
-12 | -0.301 | 0.07899 | -0.013 | -3.813
-11.5 | -0.338 | 0.07693 | -0.013 | -4.388
-11 | -0.369 | 0.07179 | -0.013 | -5.136
-10.5 | -0.394 | 0.06786 | -0.013 | -5.804
-10 | -0.413 | 0.06354 | -0.013 | -6.498
-9.5 | -0.425 | 0.0598 | -0.014 | -7.107
-9 | -0.43 | 0.05606 | -0.014 | -7.671
-8.5 | -0.428 | 0.05179 | -0.015 | -8.262
-8 | -0.419 | 0.0474 | -0.016 | -8.849
-7.5 | -0.405 | 0.04327 | -0.017 | -9.351
-7 | -0.471 | 0.00719 | -0.032 | -65.45
-6.5 | -0.436 | 0.00703 | -0.032 | -61.98
-6 | -0.395 | 0.00686 | -0.033 | -57.487
-5.5 | -0.348 | 0.00666 | -0.034 | -52.283
-5 | -0.298 | 0.00651 | -0.034 | -45.741
-4.5 | -0.244 | 0.00634 | -0.035 | -38.4
-4 | -0.186 | 0.00622 | -0.035 | -29.95
-3.5 | -0.128 | 0.0061 | -0.036 | -20.944
-3 | -0.068 | 0.00595 | -0.037 | -11.422
-2.5 | -0.007 | 0.00591 | -0.037 | -1.249
-2 | 0.054 | 0.00586 | -0.038 | 9.18
-1.5 | 0.115 | 0.00589 | -0.039 | 19.571
-1 | 0.177 | 0.00596 | -0.039 | 29.715
-0.5 | 0.239 | 0.00601 | -0.04 | 39.774
0 | 0.301 | 0.0061 | -0.041 | 49.402
0.5 | 0.362 | 0.00501 | -0.041 | 72.223
1 | 0.424 | 0.00519 | -0.042 | 81.675
1.5 | 0.485 | 0.00539 | -0.043 | 90.005
2 | 0.546 | 0.00524 | -0.043 | 104.058
2.5 | 0.606 | 0.00547 | -0.044 | 110.784
3 | 0.667 | 0.00563 | -0.045 | 118.489
3.5 | 0.728 | 0.0059 | -0.045 | 123.345
4 | 0.788 | 0.00617 | -0.046 | 127.736
4.5 | 0.847 | 0.00649 | -0.047 | 130.471
5 | 0.904 | 0.00641 | -0.047 | 141.053
5.5 | 0.96 | 0.00691 | -0.048 | 138.978
6 | 1.012 | 0.0088 | -0.049 | 115.09
6.5 | 1.063 | 0.0092 | -0.049 | 115.523
7 | 1.111 | 0.00966 | -0.05 | 115.115
7.5 | 1.154 | 0.01011 | -0.051 | 114.148
8 | 1.191 | 0.01061 | -0.051 | 112.247
8.5 | 1.222 | 0.01118 | -0.052 | 109.307
9 | 1.24 | 0.01169 | -0.052 | 106.045
9.5 | 1.245 | 0.01257 | -0.053 | 99.011
10 | 1.238 | 0.01348 | -0.054 | 91.848
10.5 | 1.218 | 0.01443 | -0.054 | 84.412
11 | 1.184 | 0.01556 | -0.055 | 76.092
11.5 | 1.136 | 0.01702 | -0.055 | 66.744
12 | 1.074 | 0.01854 | -0.056 | 57.953
12.5 | 0.996 | 0.02142 | -0.056 | 46.513
13 | 0.912 | 0.02338 | -0.056 | 39.008
13.5 | 0.814 | 0.02744 | -0.056 | 29.67
14 | 0.627 | 0.08844 | -0.039 | 7.088
14.5 | 0.557 | 0.07405 | -0.046 | 7.517

## 126. Re 14M Mach 0.25 (2)
BIGFOIL.COM POLAR EXPORT
NACA65-512 a=0.0
NACA65-512 a=0.0 |  |  |  | Cl Max: | 1.6791 | at alpha= | 17 | deg
XFOIL ncrit=9 |  |  |  | L/D Max: | 150.991 | at alpha= | 3 | deg
Re: | 14000000 |  |  | Cd Min: | 0.1683 | at alpha= | -16 | deg
Mach: | 0.25 |  |  | Cl=0 at alpha= | -2.5257 | deg
|  |  |  | @ Cl=0.1, Cd= | 0.0049508
|  |  |  | @ Cl=0.4, Cd= | 0.0047586
|  |  |  | @ Cl=0.6, Cd= | 0.0040359
alpha (deg) | Cl | Cd | Cm | Cl/Cd
-16 | -0.5576 | 0.1683 | 0.007 | -3.3131
-15.5 | -0.5423 | 0.16093 | 0.0026 | -3.3698
-15 | -0.5319 | 0.15212 | -0.0024 | -3.4966
-14.5 | -0.5313 | 0.14082 | -0.0083 | -3.7729
-13.5 | -0.5431 | 0.11679 | -0.0217 | -4.6502
-13 | -0.5802 | 0.09944 | -0.0321 | -5.8347
-12.5 | -0.6102 | 0.08506 | -0.0414 | -7.1738
-12 | -0.6795 | 0.06396 | -0.0599 | -10.6238
-11.5 | -0.7385 | 0.05453 | -0.0626 | -13.543
-11 | -0.9888 | 0.01633 | -0.0509 | -60.5511
-10.5 | -0.949 | 0.01252 | -0.0481 | -75.7987
-10 | -0.8955 | 0.0108 | -0.0462 | -82.9167
-9.5 | -0.8379 | 0.00976 | -0.0448 | -85.8504
-9 | -0.7789 | 0.00903 | -0.0437 | -86.2569
-8.5 | -0.7191 | 0.00845 | -0.0428 | -85.1006
-8 | -0.6591 | 0.00797 | -0.0421 | -82.6976
-7.5 | -0.6 | 0.00738 | -0.0414 | -81.3008
-7 | -0.5402 | 0.00694 | -0.041 | -77.8386
-6.5 | -0.4799 | 0.00663 | -0.0407 | -72.3831
-6 | -0.4195 | 0.00635 | -0.0406 | -66.063
-5.5 | -0.3595 | 0.00604 | -0.0406 | -59.5199
-5 | -0.2991 | 0.00581 | -0.0407 | -51.4802
-4.5 | -0.2387 | 0.00562 | -0.0409 | -42.4733
-4 | -0.1783 | 0.00544 | -0.0412 | -32.7757
-3.5 | -0.1178 | 0.00533 | -0.0416 | -22.1013
-3 | -0.0573 | 0.00518 | -0.0421 | -11.0618
-2.5 | 0.0031 | 0.00507 | -0.0426 | 0.61144
-2 | 0.0636 | 0.00499 | -0.0432 | 12.7455
-1 | 0.1844 | 0.00486 | -0.0444 | 37.9424
-0.5 | 0.2447 | 0.00482 | -0.0451 | 50.7676
0 | 0.3049 | 0.00481 | -0.0458 | 63.3888
0.5 | 0.3649 | 0.0048 | -0.0465 | 76.0208
1 | 0.4242 | 0.00473 | -0.0471 | 89.6829
1.5 | 0.4798 | 0.00383 | -0.0477 | 125.2742
2 | 0.5384 | 0.0038 | -0.0483 | 141.6842
2.5 | 0.5971 | 0.00402 | -0.0488 | 148.5323
3 | 0.6553 | 0.00434 | -0.0493 | 150.9908
3.5 | 0.7122 | 0.0048 | -0.0496 | 148.375
4 | 0.7675 | 0.00539 | -0.0496 | 142.3933
4.5 | 0.8237 | 0.00584 | -0.0497 | 141.0445
5 | 0.8787 | 0.00636 | -0.0496 | 138.1604
5.5 | 0.9332 | 0.00689 | -0.0493 | 135.4427
6 | 0.9878 | 0.00736 | -0.049 | 134.212
6.5 | 1.043 | 0.00774 | -0.0487 | 134.7545
7 | 1.0982 | 0.0081 | -0.0483 | 135.5802
7.5 | 1.1526 | 0.00848 | -0.0478 | 135.9198
8 | 1.2054 | 0.00891 | -0.047 | 135.2862
8.5 | 1.2582 | 0.00929 | -0.0461 | 135.436
9 | 1.3076 | 0.00975 | -0.0446 | 134.1128
9.5 | 1.3557 | 0.0102 | -0.0427 | 132.9118
10 | 1.4031 | 0.01089 | -0.041 | 128.843
10.5 | 1.4421 | 0.01163 | -0.0376 | 123.9983
11 | 1.4628 | 0.01251 | -0.0311 | 116.9305
11.5 | 1.4895 | 0.01359 | -0.0263 | 109.6026
12 | 1.5185 | 0.01479 | -0.0223 | 102.6707
12.5 | 1.5466 | 0.01621 | -0.0186 | 95.4102
13 | 1.5732 | 0.01788 | -0.0151 | 87.9866
13.5 | 1.5936 | 0.02008 | -0.0114 | 79.3625
14 | 1.6143 | 0.02244 | -0.0082 | 71.9385
14.5 | 1.6354 | 0.02495 | -0.0054 | 65.5471
15 | 1.6476 | 0.02827 | -0.0025 | 58.2809
15.5 | 1.6596 | 0.03186 | -0.0001 | 52.0904
16 | 1.6653 | 0.03622 | 0.0019 | 45.9774
16.5 | 1.6689 | 0.04114 | 0.0034 | 40.5664
17 | 1.6791 | 0.04576 | 0.004 | 36.6936
17.5 | 1.6618 | 0.05347 | 0.0041 | 31.0791
18 | 1.6598 | 0.06016 | 0.0033 | 27.5898
18.5 | 1.63 | 0.07063 | 0.0006 | 23.078
19 | 1.6296 | 0.07812 | -0.0019 | 20.8602
19.5 | 1.5924 | 0.09119 | -0.0076 | 17.4624
20 | 1.5667 | 0.10336 | -0.0137 | 15.1577

## 127. Re 14M Mach 0.50 (1)
BIGFOIL.COM POLAR EXPORT
NACA65-512 a=0.0
NACA65-512 a=0.0 |  |  |  | Cl Max: | 1.208 | at alpha= | 20 | deg
JavaFoil+Calcfoil stall+Eppler ext transition |  |  |  | L/D Max: | 132.465 | at alpha= | 3.5 | deg
Re: | 14000000 |  |  | Cd Min: | 0.00518 | at alpha= | 1 | deg
Mach: | 0.5 |  |  | Cl=0 at alpha= | -2.4412 | deg
|  |  |  | @ Cl=0.1, Cd= | 0.0060674
|  |  |  | @ Cl=0.4, Cd= | 0.0064319
|  |  |  | @ Cl=0.6, Cd= | 0.0055822
alpha (deg) | Cl | Cd | Cm | Cl/Cd
-20 | -0.963 | 0.16075 | -0.013 | -5.99
-19.5 | -0.937 | 0.14435 | -0.013 | -6.491
-19 | -0.91 | 0.13395 | -0.013 | -6.797
-18.5 | -0.884 | 0.12759 | -0.014 | -6.929
-18 | -0.856 | 0.12979 | -0.013 | -6.592
-17.5 | -0.829 | 0.12216 | -0.014 | -6.785
-17 | -0.801 | 0.11703 | -0.014 | -6.845
-16.5 | -0.776 | 0.10842 | -0.014 | -7.153
-16 | -0.75 | 0.10117 | -0.015 | -7.41
-15.5 | -0.725 | 0.09326 | -0.016 | -7.774
-15 | -0.703 | 0.083 | -0.017 | -8.474
-14.5 | -0.663 | 0.10067 | -0.014 | -6.583
-14 | -0.636 | 0.09187 | -0.015 | -6.925
-13.5 | -0.61 | 0.08415 | -0.016 | -7.25
-13 | -0.584 | 0.07869 | -0.016 | -7.418
-12.5 | -0.559 | 0.07164 | -0.017 | -7.798
-12 | -0.536 | 0.06304 | -0.019 | -8.506
-11.5 | -0.608 | 0.01086 | -0.029 | -56.003
-11 | -0.471 | 0.06906 | -0.016 | -6.823
-10.5 | -0.443 | 0.06909 | -0.015 | -6.407
-10 | -0.416 | 0.06146 | -0.016 | -6.769
-9.5 | -0.39 | 0.0558 | -0.018 | -6.983
-9 | -0.363 | 0.05178 | -0.019 | -7.009
-8.5 | -0.338 | 0.04536 | -0.021 | -7.461
-8 | -0.379 | 0.00806 | -0.034 | -47.054
-7.5 | -0.345 | 0.00779 | -0.035 | -44.273
-7 | -0.25 | 0.04614 | -0.017 | -5.427
-6.5 | -0.223 | 0.0437 | -0.017 | -5.097
-6 | -0.196 | 0.04015 | -0.018 | -4.871
-5.5 | -0.168 | 0.0409 | -0.017 | -4.101
-5 | -0.237 | 0.03558 | -0.019 | -6.666
-4.5 | -0.257 | 0.00678 | -0.039 | -37.862
-4 | -0.201 | 0.00657 | -0.04 | -30.624
-3.5 | -0.14 | 0.0064 | -0.04 | -21.84
-3 | -0.075 | 0.00622 | -0.041 | -12.072
-2.5 | -0.008 | 0.00614 | -0.042 | -1.334
-2 | 0.06 | 0.00605 | -0.042 | 9.893
-1.5 | 0.129 | 0.00608 | -0.043 | 21.18
-1 | 0.198 | 0.00616 | -0.044 | 32.125
-0.5 | 0.267 | 0.00623 | -0.045 | 42.821
0 | 0.337 | 0.00633 | -0.045 | 53.245
0.5 | 0.405 | 0.00644 | -0.046 | 62.814
1 | 0.473 | 0.00518 | -0.047 | 91.334
1.5 | 0.541 | 0.0054 | -0.048 | 100.145
2 | 0.609 | 0.00561 | -0.048 | 108.624
2.5 | 0.677 | 0.00587 | -0.049 | 115.304
3 | 0.744 | 0.00578 | -0.05 | 128.816
3.5 | 0.811 | 0.00612 | -0.051 | 132.465
4 | 0.877 | 0.00727 | -0.051 | 120.641
4.5 | 0.94 | 0.00775 | -0.052 | 121.372
5 | 1 | 0.00839 | -0.053 | 119.161
5.5 | 1.055 | 0.0099 | -0.053 | 106.555
6 | 1.106 | 0.01049 | -0.054 | 105.447
6.5 | 1.152 | 0.01118 | -0.055 | 103.015
7 | 1.188 | 0.01187 | -0.055 | 100.055
7.5 | 1.201 | 0.01278 | -0.056 | 94.003
8 | 1.173 | 0.01394 | -0.057 | 84.142
8.5 | 1.015 | 0.01614 | -0.057 | 62.9
9 | 0.745 | 0.01643 | -0.058 | 45.321
9.5 | 0.773 | 0.01829 | -0.058 | 42.257
10 | 0.674 | 0.06578 | -0.033 | 10.246
10.5 | 0.832 | 0.02025 | -0.059 | 41.067
11 | 0.857 | 0.02304 | -0.06 | 37.219
11.5 | 0.861 | 0.03269 | -0.058 | 26.327
12 | 0.916 | 0.02471 | -0.061 | 37.089
12.5 | 0.939 | 0.02869 | -0.061 | 32.721
13 | 0.95 | 0.03696 | -0.06 | 25.706
13.5 | 0.996 | 0.0311 | -0.062 | 32.026
14 | 1.011 | 0.03808 | -0.062 | 26.557
14.5 | 1.025 | 0.04699 | -0.061 | 21.808
15 | 1.06 | 0.04327 | -0.062 | 24.504
15.5 | 1.092 | 0.04478 | -0.063 | 24.378
16 | 1.035 | 0.09348 | -0.054 | 11.07
16.5 | 1.037 | 0.11609 | -0.05 | 8.933
17 | 1.045 | 0.13961 | -0.045 | 7.484
17.5 | 1.076 | 0.14142 | -0.047 | 7.61
18 | 1.106 | 0.14463 | -0.049 | 7.649
18.5 | 1.122 | 0.1684 | -0.047 | 6.662
19 | 1.15 | 0.17315 | -0.048 | 6.641
19.5 | 1.179 | 0.17329 | -0.05 | 6.805
20 | 1.208 | 0.17685 | -0.052 | 6.832

## 128. Re 14M Mach 0.50 (2)
BIGFOIL.COM POLAR EXPORT
NACA65-512 a=0.0
NACA65-512 a=0.0 |  |  |  | Cl Max: | 1.4182 | at alpha= | 9.5 | deg
XFOIL ncrit=9 |  |  |  | L/D Max: | 167.228 | at alpha= | 3 | deg
Re: | 14000000 |  |  | Cd Min: | 0.26192 | at alpha= | -20 | deg
Mach: | 0.5 |  |  | Cl=0 at alpha= | -2.5425 | deg
|  |  |  | @ Cl=0.1, Cd= | 0.0050624
|  |  |  | @ Cl=0.4, Cd= | 0.0048532
|  |  |  | @ Cl=0.6, Cd= | 0.0039
alpha (deg) | Cl | Cd | Cm | Cl/Cd
-20 | -0.721 | 0.26192 | 0.0561 | -2.7527
-19.5 | -0.6987 | 0.25262 | 0.0507 | -2.7658
-19 | -0.6801 | 0.24527 | 0.0469 | -2.7729
-18.5 | -0.6565 | 0.23828 | 0.0419 | -2.7552
-18 | -0.6332 | 0.23056 | 0.0368 | -2.7464
-17.5 | -0.6085 | 0.22314 | 0.032 | -2.727
-17 | -0.588 | 0.21404 | 0.0267 | -2.7472
-16.5 | -0.5659 | 0.20585 | 0.0218 | -2.7491
-16 | -0.5437 | 0.19754 | 0.0168 | -2.7524
-15.5 | -0.5248 | 0.18776 | 0.0117 | -2.7951
-15 | -0.5058 | 0.17847 | 0.0066 | -2.8341
-14.5 | -0.4874 | 0.16942 | 0.0016 | -2.8769
-14 | -0.4658 | 0.1619 | -0.0031 | -2.8771
-13.5 | -0.446 | 0.15387 | -0.0077 | -2.8986
-13 | -0.426 | 0.1462 | -0.0123 | -2.9138
-12.5 | -0.4088 | 0.13779 | -0.0171 | -2.9668
-12 | -0.4002 | 0.12729 | -0.0226 | -3.144
-11.5 | -0.3886 | 0.11832 | -0.0276 | -3.2843
-11 | -0.3743 | 0.11036 | -0.0322 | -3.3916
-10.5 | -0.365 | 0.1017 | -0.0371 | -3.589
-10 | -0.3591 | 0.09281 | -0.0422 | -3.8692
-9.5 | -0.3531 | 0.08452 | -0.0471 | -4.1777
-9 | -0.3445 | 0.07711 | -0.0515 | -4.4676
-8.5 | -0.358 | 0.06661 | -0.0585 | -5.3746
-8 | -0.3703 | 0.05738 | -0.0674 | -6.4535
-7.5 | -0.4012 | 0.0508 | -0.0672 | -7.8976
-7 | -0.409 | 0.04323 | -0.0671 | -9.461
-6.5 | -0.4045 | 0.03536 | -0.0656 | -11.4395
-6 | -0.398 | 0.02562 | -0.0624 | -15.5347
-5.5 | -0.3726 | 0.01713 | -0.0586 | -21.7513
-5 | -0.3489 | 0.00721 | -0.0542 | -48.3911
-4.5 | -0.2795 | 0.00625 | -0.052 | -44.72
-4 | -0.2075 | 0.00585 | -0.0508 | -35.4701
-3.5 | -0.1359 | 0.00556 | -0.0501 | -24.4424
-3 | -0.0646 | 0.00541 | -0.0498 | -11.9409
-2.5 | 0.006 | 0.00522 | -0.0498 | 1.1494
-2 | 0.076 | 0.00509 | -0.05 | 14.9312
-1 | 0.2154 | 0.00493 | -0.0511 | 43.6917
-0.5 | 0.2845 | 0.00487 | -0.0517 | 58.4189
0.5 | 0.4223 | 0.00485 | -0.0532 | 87.0722
1 | 0.4904 | 0.00483 | -0.0539 | 101.5321
1.5 | 0.5531 | 0.00383 | -0.0543 | 144.4125
2 | 0.6201 | 0.00393 | -0.0548 | 157.7863
2.5 | 0.6875 | 0.00416 | -0.0553 | 165.2644
3 | 0.7542 | 0.00451 | -0.0555 | 167.2284
3.5 | 0.82 | 0.00495 | -0.0555 | 165.6566
4 | 0.881 | 0.00569 | -0.0546 | 154.833
4.5 | 0.9414 | 0.0064 | -0.0533 | 147.0938
5 | 1.0002 | 0.00713 | -0.0516 | 140.2805
6 | 1.1152 | 0.00849 | -0.0467 | 131.3545
6.5 | 1.1739 | 0.009 | -0.044 | 130.4333
7 | 1.2299 | 0.00954 | -0.0405 | 128.9203
7.5 | 1.2666 | 0.01018 | -0.0336 | 124.4204
8 | 1.3015 | 0.01101 | -0.0266 | 118.2107
8.5 | 1.3499 | 0.01204 | -0.0223 | 112.1179
9 | 1.3905 | 0.01351 | -0.0169 | 102.9238
9.5 | 1.4182 | 0.0159 | -0.0103 | 89.195
10 | 1.4055 | 0.02082 | -0.0022 | 67.5072
10.5 | 1.3788 | 0.02713 | 0.0043 | 50.822
11 | 1.3446 | 0.03451 | 0.0095 | 38.9626
11.5 | 1.3151 | 0.04242 | 0.0127 | 31.0019
12 | 1.2804 | 0.05191 | 0.0133 | 24.6658
12.5 | 1.2452 | 0.06285 | 0.0109 | 19.8123
13 | 1.2091 | 0.07534 | 0.0058 | 16.0486
13.5 | 1.1755 | 0.08899 | -0.0015 | 13.2093
14 | 1.1435 | 0.10377 | -0.0106 | 11.0196
14.5 | 1.1192 | 0.11845 | -0.0201 | 9.4487

## 129. Re 16M Mach 0.00 (1)
BIGFOIL.COM POLAR EXPORT
NACA65-512 a=0.0
NACA65-512 a=0.0 |  |  |  | Cl Max: | 1.269 | at alpha= | 10.5 | deg
JavaFoil+Calcfoil stall+Eppler ext transition |  |  |  | L/D Max: | 141.505 | at alpha= | 5.5 | deg
Re: | 16000000 |  |  | Cd Min: | 0.00516 | at alpha= | 1 | deg
Mach: | 0 |  |  | Cl=0 at alpha= | -2.4407 | deg
|  |  |  | @ Cl=0.1, Cd= | 0.005864
|  |  |  | @ Cl=0.4, Cd= | 0.0053159
|  |  |  | @ Cl=0.6, Cd= | 0.0054052
alpha (deg) | Cl | Cd | Cm | Cl/Cd
-13 | -0.499 | 0.08446 | -0.012 | -5.911
-12.5 | -0.507 | 0.08117 | -0.012 | -6.245
-12 | -0.513 | 0.0758 | -0.012 | -6.768
-11.5 | -0.516 | 0.0717 | -0.013 | -7.2
-11 | -0.517 | 0.0673 | -0.013 | -7.675
-10.5 | -0.514 | 0.06328 | -0.014 | -8.119
-10 | -0.507 | 0.05992 | -0.014 | -8.461
-9.5 | -0.498 | 0.05503 | -0.015 | -9.046
-9 | -0.483 | 0.05235 | -0.015 | -9.233
-8.5 | -0.466 | 0.04829 | -0.016 | -9.655
-8 | -0.548 | 0.00733 | -0.03 | -74.722
-7.5 | -0.515 | 0.00717 | -0.03 | -71.837
-7 | -0.478 | 0.00696 | -0.031 | -68.63
-6.5 | -0.437 | 0.00676 | -0.031 | -64.535
-6 | -0.391 | 0.00657 | -0.032 | -59.597
-5.5 | -0.343 | 0.00641 | -0.032 | -53.479
-5 | -0.291 | 0.0063 | -0.033 | -46.284
-4.5 | -0.238 | 0.00617 | -0.034 | -38.483
-4 | -0.181 | 0.00604 | -0.034 | -30.058
-3.5 | -0.124 | 0.00594 | -0.035 | -20.885
-3 | -0.066 | 0.00587 | -0.036 | -11.235
-2.5 | -0.007 | 0.00582 | -0.036 | -1.229
-2 | 0.052 | 0.00584 | -0.037 | 8.929
-1.5 | 0.112 | 0.00587 | -0.037 | 19.047
-1 | 0.172 | 0.00592 | -0.038 | 28.96
-0.5 | 0.231 | 0.00594 | -0.039 | 38.917
0 | 0.292 | 0.00601 | -0.039 | 48.525
0.5 | 0.351 | 0.00608 | -0.04 | 57.672
1 | 0.41 | 0.00516 | -0.041 | 79.502
1.5 | 0.47 | 0.00529 | -0.041 | 88.767
2 | 0.529 | 0.0055 | -0.042 | 96.091
2.5 | 0.588 | 0.00537 | -0.043 | 109.429
3 | 0.646 | 0.00554 | -0.043 | 116.655
3.5 | 0.705 | 0.00575 | -0.044 | 122.671
4 | 0.763 | 0.00602 | -0.045 | 126.713
4.5 | 0.821 | 0.00623 | -0.045 | 131.676
5 | 0.877 | 0.00658 | -0.046 | 133.298
5.5 | 0.932 | 0.00658 | -0.047 | 141.505
6 | 0.984 | 0.00732 | -0.047 | 134.446
6.5 | 1.036 | 0.00863 | -0.048 | 120.025
7 | 1.085 | 0.009 | -0.049 | 120.524
7.5 | 1.13 | 0.00939 | -0.049 | 120.312
8 | 1.17 | 0.00981 | -0.05 | 119.24
8.5 | 1.207 | 0.01024 | -0.05 | 117.863
9 | 1.234 | 0.01075 | -0.051 | 114.765
9.5 | 1.253 | 0.01124 | -0.052 | 111.525
10 | 1.265 | 0.01189 | -0.052 | 106.438
10.5 | 1.269 | 0.01257 | -0.053 | 100.965
11 | 1.265 | 0.01355 | -0.053 | 93.411
11.5 | 1.254 | 0.01434 | -0.054 | 87.478
12 | 1.235 | 0.01538 | -0.054 | 80.315
12.5 | 1.209 | 0.01674 | -0.055 | 72.256
13 | 1.178 | 0.01802 | -0.055 | 65.349
13.5 | 1.14 | 0.01971 | -0.056 | 57.844
14 | 1.1 | 0.02106 | -0.056 | 52.239
14.5 | 1.056 | 0.02293 | -0.056 | 46.069
15 | 1.009 | 0.02535 | -0.057 | 39.806
15.5 | 0.959 | 0.02851 | -0.057 | 33.644

## 130. Re 16M Mach 0.00 (2)
BIGFOIL.COM POLAR EXPORT
NACA65-512 a=0.0
NACA65-512 a=0.0 |  |  |  | Cl Max: | 1.788 | at alpha= | 20 | deg
XFOIL ncrit=9 |  |  |  | L/D Max: | 145.335 | at alpha= | 3 | deg
Re: | 16000000 |  |  | Cd Min: | 0.05265 | at alpha= | 20 | deg
Mach: | 0 |  |  | Cl=0 at alpha= | -2.5181 | deg
|  |  |  | @ Cl=0.1, Cd= | 0.0048525
|  |  |  | @ Cl=0.4, Cd= | 0.0044033
|  |  |  | @ Cl=0.6, Cd= | 0.0041944
alpha (deg) | Cl | Cd | Cm | Cl/Cd
-20 | -1.5207 | 0.03698 | -0.0709 | -41.1222
-19.5 | -1.5636 | 0.03007 | -0.0684 | -51.9987
-19 | -1.5768 | 0.02636 | -0.0641 | -59.8179
-18.5 | -1.5603 | 0.02497 | -0.0604 | -62.487
-18 | -1.5752 | 0.02272 | -0.0515 | -69.331
-17.5 | -1.5496 | 0.02114 | -0.0483 | -73.3018
-17 | -1.517 | 0.01976 | -0.0459 | -76.7713
-16.5 | -1.4803 | 0.01847 | -0.0439 | -80.1462
-16 | -1.4402 | 0.01732 | -0.0423 | -83.1524
-15.5 | -1.3975 | 0.01626 | -0.041 | -85.9471
-15 | -1.3529 | 0.01528 | -0.0399 | -88.5406
-14.5 | -1.3064 | 0.01441 | -0.0389 | -90.6593
-14 | -1.2586 | 0.01359 | -0.0382 | -92.6122
-13.5 | -1.2095 | 0.01284 | -0.0376 | -94.1978
-13 | -1.1595 | 0.01215 | -0.0371 | -95.4321
-12 | -1.0583 | 0.01066 | -0.0361 | -99.2777
-11.5 | -1.0071 | 0.00992 | -0.0357 | -101.5222
-11 | -0.9543 | 0.00936 | -0.0355 | -101.9551
-10.5 | -0.9006 | 0.0089 | -0.0355 | -101.191
-10 | -0.8463 | 0.00851 | -0.0355 | -99.4477
-9.5 | -0.7916 | 0.00813 | -0.0355 | -97.3678
-9 | -0.7365 | 0.00778 | -0.0356 | -94.6658
-8.5 | -0.6813 | 0.00742 | -0.0357 | -91.8194
-8 | -0.6262 | 0.007 | -0.0358 | -89.4571
-7.5 | -0.5704 | 0.00669 | -0.0361 | -85.2616
-6.5 | -0.4572 | 0.00624 | -0.0367 | -73.2692
-6 | -0.4007 | 0.00595 | -0.037 | -67.3445
-5.5 | -0.3438 | 0.00575 | -0.0375 | -59.7913
-5 | -0.2864 | 0.00558 | -0.0379 | -51.3262
-4.5 | -0.2291 | 0.0054 | -0.0384 | -42.4259
-4 | -0.1715 | 0.00528 | -0.0389 | -32.4811
-3.5 | -0.1136 | 0.00516 | -0.0395 | -22.0155
-3 | -0.0558 | 0.00505 | -0.0401 | -11.0495
-2.5 | 0.0021 | 0.00494 | -0.0407 | 0.4251
-2 | 0.0601 | 0.00488 | -0.0414 | 12.3156
-1.5 | 0.1181 | 0.00484 | -0.042 | 24.4008
-1 | 0.1762 | 0.00478 | -0.0427 | 36.8619
-0.5 | 0.2342 | 0.00475 | -0.0434 | 49.3053
0 | 0.292 | 0.00476 | -0.044 | 61.3445
0.5 | 0.3497 | 0.00476 | -0.0447 | 73.4664
1.5 | 0.4611 | 0.00397 | -0.0459 | 116.1461
2 | 0.5168 | 0.00386 | -0.0465 | 133.886
2.5 | 0.5731 | 0.00407 | -0.0471 | 140.8108
3 | 0.6293 | 0.00433 | -0.0476 | 145.3349
3.5 | 0.6836 | 0.00485 | -0.0479 | 140.9485
4 | 0.7379 | 0.00531 | -0.0482 | 138.9642
5 | 0.846 | 0.00616 | -0.0487 | 137.3377
5.5 | 0.8993 | 0.00658 | -0.0488 | 136.6717
6 | 0.9525 | 0.00699 | -0.0489 | 136.2661
6.5 | 1.0059 | 0.00732 | -0.049 | 137.418
7 | 1.0591 | 0.00764 | -0.0491 | 138.6257
7.5 | 1.1116 | 0.00797 | -0.0491 | 139.473
8 | 1.1633 | 0.00833 | -0.049 | 139.6519
8.5 | 1.2147 | 0.00866 | -0.0489 | 140.2656
9 | 1.2652 | 0.00901 | -0.0486 | 140.4218
9.5 | 1.3128 | 0.00944 | -0.0478 | 139.0678
10 | 1.3575 | 0.00979 | -0.0464 | 138.6619
10.5 | 1.4073 | 0.01037 | -0.0464 | 135.7088
11 | 1.451 | 0.01097 | -0.0451 | 132.2698
11.5 | 1.4918 | 0.01162 | -0.0433 | 128.3821
12 | 1.5263 | 0.01232 | -0.0404 | 123.888
12.5 | 1.5467 | 0.01308 | -0.035 | 118.2492
13 | 1.5714 | 0.01401 | -0.031 | 112.1627
13.5 | 1.5965 | 0.01512 | -0.0275 | 105.5886
14 | 1.6201 | 0.01646 | -0.0243 | 98.4265
14.5 | 1.6459 | 0.01781 | -0.0216 | 92.4144
15 | 1.6633 | 0.0198 | -0.0184 | 84.0051
15.5 | 1.6837 | 0.02173 | -0.0159 | 77.4827
16 | 1.7024 | 0.0239 | -0.0137 | 71.2301
16.5 | 1.7213 | 0.0262 | -0.0117 | 65.6985
17 | 1.7388 | 0.02868 | -0.0101 | 60.6276
18 | 1.7626 | 0.03512 | -0.0072 | 50.1879
18.5 | 1.7676 | 0.03931 | -0.0061 | 44.9657
19.5 | 1.7829 | 0.04783 | -0.0056 | 37.2758
20 | 1.788 | 0.05265 | -0.0059 | 33.9601

## 131. Re 16M Mach 0.10 (1)
BIGFOIL.COM POLAR EXPORT
NACA65-512 a=0.0
NACA65-512 a=0.0 |  |  |  | Cl Max: | 1.264 | at alpha= | 10.5 | deg
JavaFoil+Calcfoil stall+Eppler ext transition |  |  |  | L/D Max: | 141.145 | at alpha= | 5.5 | deg
Re: | 16000000 |  |  | Cd Min: | 0.00517 | at alpha= | 1 | deg
Mach: | 0.1 |  |  | Cl=0 at alpha= | -2.4407 | deg
|  |  |  | @ Cl=0.1, Cd= | 0.00587
|  |  |  | @ Cl=0.4, Cd= | 0.005356
|  |  |  | @ Cl=0.6, Cd= | 0.005405
alpha (deg) | Cl | Cd | Cm | Cl/Cd
-12.5 | -0.483 | 0.08271 | -0.012 | -5.839
-12 | -0.492 | 0.07671 | -0.012 | -6.415
-11.5 | -0.498 | 0.0722 | -0.013 | -6.902
-11 | -0.502 | 0.06802 | -0.013 | -7.374
-10.5 | -0.501 | 0.06365 | -0.013 | -7.878
-10 | -0.497 | 0.06072 | -0.014 | -8.191
-9.5 | -0.49 | 0.05557 | -0.015 | -8.821
-9 | -0.478 | 0.05287 | -0.015 | -9.035
-8.5 | -0.462 | 0.04929 | -0.016 | -9.366
-8 | -0.451 | 0.03887 | -0.02 | -11.604
-7.5 | -0.514 | 0.00716 | -0.03 | -71.721
-7 | -0.478 | 0.00697 | -0.031 | -68.53
-6.5 | -0.437 | 0.00681 | -0.031 | -64.176
-6 | -0.392 | 0.00663 | -0.032 | -59.184
-5.5 | -0.344 | 0.00642 | -0.033 | -53.537
-5 | -0.292 | 0.0063 | -0.033 | -46.422
-4.5 | -0.238 | 0.00617 | -0.034 | -38.635
-4 | -0.182 | 0.00605 | -0.034 | -30.127
-3.5 | -0.125 | 0.00595 | -0.035 | -20.97
-3 | -0.066 | 0.00586 | -0.036 | -11.308
-2.5 | -0.007 | 0.00581 | -0.036 | -1.237
-2 | 0.052 | 0.00583 | -0.037 | 8.994
-1.5 | 0.112 | 0.00588 | -0.038 | 19.099
-1 | 0.172 | 0.00596 | -0.038 | 28.946
-0.5 | 0.233 | 0.006 | -0.039 | 38.745
0 | 0.293 | 0.00603 | -0.04 | 48.647
0.5 | 0.352 | 0.0061 | -0.04 | 57.744
1 | 0.412 | 0.00517 | -0.041 | 79.804
1.5 | 0.472 | 0.00531 | -0.042 | 88.852
2 | 0.531 | 0.00549 | -0.042 | 96.809
2.5 | 0.59 | 0.00537 | -0.043 | 109.952
3 | 0.65 | 0.00558 | -0.044 | 116.428
3.5 | 0.709 | 0.00578 | -0.044 | 122.609
4 | 0.767 | 0.00601 | -0.045 | 127.563
4.5 | 0.825 | 0.0063 | -0.046 | 130.992
5 | 0.881 | 0.00665 | -0.046 | 132.53
5.5 | 0.936 | 0.00663 | -0.047 | 141.145
6 | 0.989 | 0.00732 | -0.048 | 135.172
6.5 | 1.04 | 0.0087 | -0.048 | 119.536
7 | 1.089 | 0.00906 | -0.049 | 120.237
7.5 | 1.134 | 0.00945 | -0.049 | 119.942
8 | 1.174 | 0.00988 | -0.05 | 118.76
8.5 | 1.209 | 0.01036 | -0.051 | 116.749
9 | 1.235 | 0.01087 | -0.051 | 113.677
9.5 | 1.253 | 0.01142 | -0.052 | 109.77
10 | 1.263 | 0.0121 | -0.052 | 104.386
10.5 | 1.264 | 0.01283 | -0.053 | 98.548
11 | 1.257 | 0.01378 | -0.054 | 91.239
11.5 | 1.242 | 0.0146 | -0.054 | 85.083
12 | 1.218 | 0.01594 | -0.055 | 76.42
12.5 | 1.188 | 0.01692 | -0.055 | 70.235
13 | 1.151 | 0.0183 | -0.055 | 62.912
13.5 | 1.107 | 0.0204 | -0.056 | 54.271
14 | 1.061 | 0.02182 | -0.056 | 48.641
14.5 | 1.011 | 0.02399 | -0.057 | 42.151
15 | 0.956 | 0.02722 | -0.057 | 35.136
15.5 | 0.901 | 0.03077 | -0.057 | 29.294

## 132. Re 16M Mach 0.10 (2)
BIGFOIL.COM POLAR EXPORT
NACA65-512 a=0.0
NACA65-512 a=0.0 |  |  |  | Cl Max: | 1.7739 | at alpha= | 19 | deg
XFOIL ncrit=9 |  |  |  | L/D Max: | 145.922 | at alpha= | 3 | deg
Re: | 16000000 |  |  | Cd Min: | 0.06196 | at alpha= | -19.5 | deg
Mach: | 0.1 |  |  | Cl=0 at alpha= | -2.5189 | deg
|  |  |  | @ Cl=0.1, Cd= | 0.0048463
|  |  |  | @ Cl=0.4, Cd= | 0.0045057
|  |  |  | @ Cl=0.6, Cd= | 0.0041811
alpha (deg) | Cl | Cd | Cm | Cl/Cd
-19.5 | -1.2907 | 0.06196 | -0.0619 | -20.8312
-19 | -1.4208 | 0.0406 | -0.0741 | -34.9951
-18.5 | -1.3542 | 0.04249 | -0.0729 | -31.871
-18 | -1.4849 | 0.02903 | -0.0685 | -51.1505
-17.5 | -1.503 | 0.02595 | -0.0612 | -57.9191
-17 | -1.5006 | 0.02367 | -0.0546 | -63.3967
-16.5 | -1.4759 | 0.02155 | -0.0511 | -68.4872
-16 | -1.4442 | 0.01962 | -0.0483 | -73.6086
-15.5 | -1.4055 | 0.0181 | -0.0462 | -77.6519
-15 | -1.3633 | 0.01676 | -0.0444 | -81.3425
-14.5 | -1.318 | 0.0156 | -0.043 | -84.4872
-14 | -1.2706 | 0.01457 | -0.0417 | -87.2066
-13.5 | -1.2216 | 0.01365 | -0.0407 | -89.4945
-13 | -1.1712 | 0.01282 | -0.0399 | -91.3573
-12.5 | -1.12 | 0.01203 | -0.0391 | -93.1006
-11.5 | -1.016 | 0.01046 | -0.0379 | -97.1319
-11 | -0.9633 | 0.00972 | -0.0374 | -99.1049
-10.5 | -0.9094 | 0.00912 | -0.037 | -99.7149
-10 | -0.8545 | 0.00867 | -0.0368 | -98.5582
-9.5 | -0.799 | 0.00826 | -0.0367 | -96.7312
-9 | -0.7431 | 0.00789 | -0.0367 | -94.1825
-8.5 | -0.687 | 0.00755 | -0.0367 | -90.9934
-8 | -0.6313 | 0.00711 | -0.0367 | -88.7904
-7.5 | -0.5751 | 0.00675 | -0.0368 | -85.2
-7 | -0.5181 | 0.00648 | -0.037 | -79.9537
-6 | -0.4036 | 0.00599 | -0.0375 | -67.379
-5.5 | -0.3463 | 0.00577 | -0.0379 | -60.0173
-5 | -0.2884 | 0.0056 | -0.0383 | -51.5
-4.5 | -0.2306 | 0.00542 | -0.0388 | -42.5461
-4 | -0.1726 | 0.00528 | -0.0393 | -32.6894
-3 | -0.0561 | 0.00506 | -0.0404 | -11.087
-2.5 | 0.0022 | 0.00494 | -0.041 | 0.44534
-2 | 0.0606 | 0.00488 | -0.0416 | 12.418
-1 | 0.1774 | 0.00478 | -0.0429 | 37.113
-0.5 | 0.2357 | 0.00475 | -0.0436 | 49.6211
0 | 0.2939 | 0.00476 | -0.0443 | 61.7437
0.5 | 0.352 | 0.00476 | -0.045 | 73.9496
2 | 0.52 | 0.00387 | -0.0468 | 134.3669
2.5 | 0.5767 | 0.00407 | -0.0473 | 141.6953
3 | 0.6333 | 0.00434 | -0.0479 | 145.9217
3.5 | 0.6879 | 0.00486 | -0.0482 | 141.5432
4 | 0.7425 | 0.00532 | -0.0484 | 139.5677
5 | 0.8511 | 0.00619 | -0.0488 | 137.496
5.5 | 0.9048 | 0.00661 | -0.0489 | 136.8835
6 | 0.9582 | 0.00703 | -0.0489 | 136.3016
6.5 | 1.0119 | 0.00737 | -0.049 | 137.2999
7 | 1.0655 | 0.00769 | -0.0491 | 138.5566
7.5 | 1.1184 | 0.00802 | -0.049 | 139.4514
8 | 1.1704 | 0.00839 | -0.0488 | 139.4994
8.5 | 1.2222 | 0.00873 | -0.0486 | 140
9 | 1.2727 | 0.00909 | -0.0482 | 140.011
9.5 | 1.3206 | 0.00953 | -0.0473 | 138.5729
10 | 1.3667 | 0.0099 | -0.046 | 138.0505
10.5 | 1.4151 | 0.0105 | -0.0455 | 134.7714
11 | 1.4574 | 0.01117 | -0.0438 | 130.4745
11.5 | 1.4978 | 0.01183 | -0.0418 | 126.6103
12 | 1.5229 | 0.01257 | -0.0368 | 121.1535
12.5 | 1.5466 | 0.01342 | -0.0322 | 115.2459
13 | 1.5733 | 0.0144 | -0.0285 | 109.2569
13.5 | 1.5957 | 0.01577 | -0.0247 | 101.1858
14 | 1.6193 | 0.01724 | -0.0215 | 93.9269
14.5 | 1.6447 | 0.01873 | -0.0188 | 87.811
15 | 1.6629 | 0.02081 | -0.0157 | 79.9087
15.5 | 1.6826 | 0.02294 | -0.0133 | 73.3479
16 | 1.7015 | 0.02525 | -0.0111 | 67.3861
16.5 | 1.7191 | 0.02778 | -0.0091 | 61.8826
17 | 1.7364 | 0.03047 | -0.0076 | 56.9872
18.5 | 1.7595 | 0.04228 | -0.004 | 41.6154
19 | 1.7739 | 0.046 | -0.0038 | 38.563
19.5 | 1.7713 | 0.0517 | -0.0039 | 34.2611
20 | 1.7733 | 0.05726 | -0.0046 | 30.9693

## 133. Re 16M Mach 0.25 (1)
BIGFOIL.COM POLAR EXPORT
NACA65-512 a=0.0
NACA65-512 a=0.0 |  |  |  | Cl Max: | 1.246 | at alpha= | 9.5 | deg
JavaFoil+Calcfoil stall+Eppler ext transition |  |  |  | L/D Max: | 141.376 | at alpha= | 5 | deg
Re: | 16000000 |  |  | Cd Min: | 0.00521 | at alpha= | 1 | deg
Mach: | 0.25 |  |  | Cl=0 at alpha= | -2.4426 | deg
|  |  |  | @ Cl=0.1, Cd= | 0.0059002
|  |  |  | @ Cl=0.4, Cd= | 0.0055816
|  |  |  | @ Cl=0.6, Cd= | 0.05366
alpha (deg) | Cl | Cd | Cm | Cl/Cd
-12 | -0.301 | 0.07868 | -0.013 | -3.829
-11.5 | -0.338 | 0.0765 | -0.013 | -4.414
-11 | -0.369 | 0.07186 | -0.013 | -5.131
-10.5 | -0.394 | 0.06774 | -0.013 | -5.815
-10 | -0.413 | 0.06307 | -0.013 | -6.546
-9.5 | -0.425 | 0.05959 | -0.014 | -7.13
-9 | -0.43 | 0.05533 | -0.014 | -7.773
-8.5 | -0.428 | 0.05164 | -0.015 | -8.287
-8 | -0.42 | 0.04721 | -0.016 | -8.887
-7.5 | -0.405 | 0.04295 | -0.018 | -9.431
-7 | -0.471 | 0.0071 | -0.032 | -66.279
-6.5 | -0.436 | 0.00694 | -0.032 | -62.802
-6 | -0.395 | 0.00676 | -0.033 | -58.414
-5.5 | -0.348 | 0.0066 | -0.034 | -52.782
-5 | -0.298 | 0.00641 | -0.034 | -46.436
-4.5 | -0.244 | 0.00627 | -0.035 | -38.85
-4 | -0.186 | 0.00613 | -0.035 | -30.394
-3.5 | -0.128 | 0.006 | -0.036 | -21.286
-3 | -0.068 | 0.00593 | -0.037 | -11.463
-2.5 | -0.007 | 0.00584 | -0.037 | -1.262
-2 | 0.054 | 0.00587 | -0.038 | 9.162
-1.5 | 0.115 | 0.00591 | -0.039 | 19.514
-1 | 0.177 | 0.00599 | -0.039 | 29.589
-0.5 | 0.239 | 0.00603 | -0.04 | 39.622
0 | 0.301 | 0.00608 | -0.041 | 49.559
0.5 | 0.362 | 0.00617 | -0.041 | 58.716
1 | 0.424 | 0.00521 | -0.042 | 81.344
1.5 | 0.485 | 0.00537 | -0.043 | 90.29
2 | 0.546 | 0.00562 | -0.043 | 97.077
2.5 | 0.606 | 0.00546 | -0.044 | 111.177
3 | 0.667 | 0.00568 | -0.045 | 117.527
3.5 | 0.728 | 0.00587 | -0.045 | 123.953
4 | 0.788 | 0.00613 | -0.046 | 128.466
4.5 | 0.847 | 0.00645 | -0.047 | 131.381
5 | 0.904 | 0.0064 | -0.047 | 141.376
5.5 | 0.96 | 0.00717 | -0.048 | 133.865
6 | 1.013 | 0.00862 | -0.049 | 117.556
6.5 | 1.064 | 0.00903 | -0.049 | 117.904
7 | 1.112 | 0.00946 | -0.05 | 117.615
7.5 | 1.155 | 0.00993 | -0.051 | 116.379
8 | 1.192 | 0.01041 | -0.051 | 114.495
8.5 | 1.223 | 0.01094 | -0.052 | 111.832
9 | 1.241 | 0.01143 | -0.053 | 108.598
9.5 | 1.246 | 0.01227 | -0.053 | 101.528
10 | 1.239 | 0.01315 | -0.054 | 94.286
10.5 | 1.22 | 0.01406 | -0.054 | 86.743
11 | 1.186 | 0.01516 | -0.055 | 78.213
11.5 | 1.137 | 0.01658 | -0.055 | 68.601
12 | 1.076 | 0.01803 | -0.056 | 59.667
12.5 | 0.998 | 0.02085 | -0.056 | 47.867
13 | 0.914 | 0.0226 | -0.056 | 40.441
13.5 | 0.817 | 0.02625 | -0.056 | 31.115
14 | 0.631 | 0.0845 | -0.04 | 7.467
14.5 | 0.58 | 0.05366 | -0.052 | 10.81

## 134. Re 16M Mach 0.25 (2)
BIGFOIL.COM POLAR EXPORT
NACA65-512 a=0.0
NACA65-512 a=0.0 |  |  |  | Cl Max: | 1.7002 | at alpha= | 17 | deg
XFOIL ncrit=9 |  |  |  | L/D Max: | 149.543 | at alpha= | 3 | deg
Re: | 16000000 |  |  | Cd Min: | 0.16744 | at alpha= | -16 | deg
Mach: | 0.25 |  |  | Cl=0 at alpha= | -2.5223 | deg
|  |  |  | @ Cl=0.1, Cd= | 0.0048688
|  |  |  | @ Cl=0.4, Cd= | 0.0047481
|  |  |  | @ Cl=0.6, Cd= | 0.0041064
alpha (deg) | Cl | Cd | Cm | Cl/Cd
-16 | -0.5601 | 0.16744 | 0.0066 | -3.3451
-15.5 | -0.5452 | 0.15995 | 0.0022 | -3.4086
-15 | -0.5493 | 0.14691 | -0.0046 | -3.739
-14.5 | -0.5361 | 0.13948 | -0.009 | -3.8436
-14 | -0.5302 | 0.1302 | -0.0143 | -4.0722
-13.5 | -0.5426 | 0.11688 | -0.0217 | -4.6424
-13 | -0.5841 | 0.09863 | -0.0327 | -5.9221
-12.5 | -0.6154 | 0.08406 | -0.0421 | -7.321
-12 | -0.6912 | 0.06236 | -0.0614 | -11.084
-11.5 | -0.7477 | 0.05397 | -0.0622 | -13.854
-11 | -1.0025 | 0.01432 | -0.05 | -70.007
-10.5 | -0.9519 | 0.01217 | -0.0478 | -78.2169
-10 | -0.898 | 0.01048 | -0.0459 | -85.687
-9.5 | -0.8403 | 0.00947 | -0.0445 | -88.7328
-9 | -0.7812 | 0.00873 | -0.0434 | -89.4845
-8.5 | -0.7212 | 0.00818 | -0.0426 | -88.1663
-8 | -0.6609 | 0.00772 | -0.0419 | -85.6088
-7.5 | -0.6012 | 0.00723 | -0.0413 | -83.1535
-7 | -0.5414 | 0.00678 | -0.0408 | -79.8525
-5.5 | -0.3602 | 0.00592 | -0.0405 | -60.8446
-5 | -0.2999 | 0.00568 | -0.0406 | -52.7993
-4.5 | -0.2393 | 0.00551 | -0.0408 | -43.4301
-4 | -0.1789 | 0.00533 | -0.0411 | -33.5647
-3 | -0.0577 | 0.0051 | -0.042 | -11.3137
-2.5 | 0.0027 | 0.00496 | -0.0425 | 0.54435
-1 | 0.1841 | 0.00479 | -0.0444 | 38.4342
-0.5 | 0.2444 | 0.00475 | -0.0451 | 51.4526
0 | 0.3046 | 0.00476 | -0.0458 | 63.9916
0.5 | 0.3646 | 0.00476 | -0.0465 | 76.5966
1 | 0.424 | 0.00474 | -0.0471 | 89.4515
1.5 | 0.48 | 0.00394 | -0.0477 | 121.8274
2 | 0.538 | 0.00387 | -0.0483 | 139.0181
2.5 | 0.5967 | 0.00409 | -0.0488 | 145.8924
3 | 0.655 | 0.00438 | -0.0493 | 149.5434
3.5 | 0.7115 | 0.00489 | -0.0495 | 145.501
4.5 | 0.8241 | 0.00582 | -0.0498 | 141.5979
5 | 0.8792 | 0.00634 | -0.0497 | 138.6751
5.5 | 0.934 | 0.00684 | -0.0494 | 136.5497
6 | 0.9894 | 0.00726 | -0.0492 | 136.281
7 | 1.1004 | 0.00797 | -0.0487 | 138.0678
7.5 | 1.1552 | 0.00833 | -0.0483 | 138.6795
8 | 1.2089 | 0.00873 | -0.0476 | 138.4765
8.5 | 1.2622 | 0.00911 | -0.0468 | 138.551
9 | 1.3126 | 0.00958 | -0.0454 | 137.0146
9.5 | 1.3606 | 0.01002 | -0.0435 | 135.7884
10 | 1.4085 | 0.01063 | -0.0418 | 132.5024
10.5 | 1.4499 | 0.01139 | -0.0389 | 127.2959
11 | 1.4717 | 0.01223 | -0.0324 | 120.3352
11.5 | 1.4992 | 0.01318 | -0.0276 | 113.7481
12 | 1.5278 | 0.01435 | -0.0234 | 106.4669
12.5 | 1.5557 | 0.01572 | -0.0195 | 98.9631
13 | 1.5828 | 0.01731 | -0.0159 | 91.4385
13.5 | 1.603 | 0.01946 | -0.0121 | 82.3741
14 | 1.624 | 0.02176 | -0.0087 | 74.6324
14.5 | 1.6451 | 0.02424 | -0.0059 | 67.8672
15 | 1.6572 | 0.02752 | -0.0028 | 60.218
15.5 | 1.6678 | 0.03115 | -0.0003 | 53.5409
16 | 1.6811 | 0.03484 | 0.0016 | 48.252
16.5 | 1.6889 | 0.03929 | 0.0032 | 42.9855
17 | 1.7002 | 0.04367 | 0.0041 | 38.9329
17.5 | 1.6849 | 0.051 | 0.0045 | 33.0373
18 | 1.6837 | 0.05742 | 0.004 | 29.3225
18.5 | 1.6576 | 0.06715 | 0.0019 | 24.685
19 | 1.6571 | 0.07448 | -0.0003 | 22.2489
19.5 | 1.6228 | 0.08676 | -0.0052 | 18.7045
20 | 1.5979 | 0.09853 | -0.0108 | 16.2174

## 135. Re 16M Mach 0.50 (1)
BIGFOIL.COM POLAR EXPORT
NACA65-512 a=0.0
NACA65-512 a=0.0 |  |  |  | Cl Max: | 1.207 | at alpha= | 20 | deg
JavaFoil+Calcfoil stall+Eppler ext transition |  |  |  | L/D Max: | 132.428 | at alpha= | 3.5 | deg
Re: | 16000000 |  |  | Cd Min: | 0.00523 | at alpha= | 1 | deg
Mach: | 0.5 |  |  | Cl=0 at alpha= | -2.4412 | deg
|  |  |  | @ Cl=0.1, Cd= | 0.0060722
|  |  |  | @ Cl=0.4, Cd= | 0.0064212
|  |  |  | @ Cl=0.6, Cd= | 0.0056109
alpha (deg) | Cl | Cd | Cm | Cl/Cd
-20 | -0.962 | 0.16546 | -0.013 | -5.817
-19.5 | -0.936 | 0.15362 | -0.013 | -6.092
-19 | -0.909 | 0.14093 | -0.013 | -6.452
-18.5 | -0.883 | 0.13444 | -0.013 | -6.568
-18 | -0.856 | 0.1301 | -0.014 | -6.58
-17.5 | -0.83 | 0.12165 | -0.014 | -6.819
-17 | -0.802 | 0.11564 | -0.014 | -6.935
-16.5 | -0.776 | 0.10698 | -0.015 | -7.257
-16 | -0.752 | 0.09902 | -0.015 | -7.589
-15.5 | -0.728 | 0.08995 | -0.016 | -8.097
-15 | -0.712 | 0.07543 | -0.018 | -9.434
-14.5 | -0.663 | 0.09951 | -0.014 | -6.663
-14 | -0.637 | 0.09087 | -0.015 | -7.005
-13.5 | -0.611 | 0.08393 | -0.016 | -7.276
-13 | -0.584 | 0.07794 | -0.016 | -7.498
-12.5 | -0.56 | 0.07038 | -0.018 | -7.954
-12 | -0.54 | 0.05929 | -0.02 | -9.108
-11.5 | -0.61 | 0.01049 | -0.03 | -58.165
-11 | -0.471 | 0.06823 | -0.016 | -6.907
-10.5 | -0.443 | 0.06885 | -0.015 | -6.43
-10 | -0.416 | 0.06049 | -0.017 | -6.882
-9.5 | -0.39 | 0.05539 | -0.018 | -7.041
-9 | -0.363 | 0.05102 | -0.019 | -7.124
-8.5 | -0.343 | 0.04077 | -0.023 | -8.419
-8 | -0.379 | 0.00793 | -0.034 | -47.8
-7.5 | -0.345 | 0.00765 | -0.035 | -45.093
-7 | -0.25 | 0.0458 | -0.017 | -5.467
-6.5 | -0.223 | 0.04342 | -0.017 | -5.132
-6 | -0.196 | 0.03992 | -0.018 | -4.9
-5.5 | -0.168 | 0.04067 | -0.017 | -4.125
-5 | -0.237 | 0.03537 | -0.019 | -6.711
-4.5 | -0.257 | 0.00668 | -0.039 | -38.425
-4 | -0.201 | 0.00647 | -0.04 | -31.122
-3.5 | -0.14 | 0.00631 | -0.04 | -22.178
-3 | -0.075 | 0.00614 | -0.041 | -12.225
-2.5 | -0.008 | 0.00604 | -0.042 | -1.355
-2 | 0.06 | 0.00602 | -0.042 | 9.946
-1.5 | 0.129 | 0.00611 | -0.043 | 21.068
-1 | 0.198 | 0.00617 | -0.044 | 32.062
-0.5 | 0.267 | 0.00618 | -0.045 | 43.2
0 | 0.337 | 0.00631 | -0.045 | 53.405
0.5 | 0.405 | 0.00643 | -0.046 | 62.953
1 | 0.473 | 0.00523 | -0.047 | 90.323
1.5 | 0.541 | 0.00542 | -0.048 | 99.735
2 | 0.609 | 0.00564 | -0.048 | 108.012
2.5 | 0.677 | 0.00586 | -0.049 | 115.531
3 | 0.744 | 0.00582 | -0.05 | 127.958
3.5 | 0.811 | 0.00613 | -0.051 | 132.428
4 | 0.877 | 0.00725 | -0.051 | 120.994
4.5 | 0.941 | 0.00772 | -0.052 | 121.83
5 | 1.001 | 0.00839 | -0.053 | 119.248
5.5 | 1.056 | 0.00969 | -0.053 | 108.939
6 | 1.107 | 0.01028 | -0.054 | 107.767
6.5 | 1.153 | 0.01093 | -0.055 | 105.457
7 | 1.189 | 0.01174 | -0.055 | 101.271
7.5 | 1.202 | 0.01251 | -0.056 | 96.071
8 | 1.174 | 0.0136 | -0.057 | 86.302
8.5 | 1.016 | 0.01574 | -0.057 | 64.576
9 | 0.745 | 0.01601 | -0.058 | 46.575
9.5 | 0.774 | 0.01781 | -0.058 | 43.443
10 | 0.685 | 0.0604 | -0.039 | 11.334
10.5 | 0.833 | 0.01977 | -0.06 | 42.121
11 | 0.858 | 0.02246 | -0.06 | 38.223
11.5 | 0.86 | 0.03263 | -0.058 | 26.347
12 | 0.918 | 0.02409 | -0.061 | 38.102
12.5 | 0.94 | 0.02788 | -0.061 | 33.732
13 | 0.954 | 0.03545 | -0.061 | 26.897
13.5 | 0.998 | 0.03004 | -0.063 | 33.227
14 | 1.015 | 0.03615 | -0.062 | 28.085
14.5 | 1.03 | 0.04432 | -0.062 | 23.236
15 | 0.94 | 0.10943 | -0.042 | 8.594
15.5 | 0.981 | 0.10563 | -0.047 | 9.283
16 | 1.002 | 0.11923 | -0.046 | 8.402
16.5 | 1.024 | 0.12999 | -0.046 | 7.88
17 | 1.044 | 0.14505 | -0.044 | 7.2
17.5 | 1.073 | 0.14939 | -0.046 | 7.181
18 | 1.103 | 0.15408 | -0.048 | 7.155
18.5 | 1.122 | 0.17585 | -0.046 | 6.379
19 | 1.149 | 0.17962 | -0.048 | 6.396
19.5 | 1.178 | 0.18306 | -0.05 | 6.434
20 | 1.207 | 0.18568 | -0.051 | 6.5

## 136. Re 16M Mach 0.50 (2)
BIGFOIL.COM POLAR EXPORT
NACA65-512 a=0.0
NACA65-512 a=0.0 |  |  |  | Cl Max: | 1.3586 | at alpha= | 8.5 | deg
XFOIL ncrit=9 |  |  |  | L/D Max: | 166.814 | at alpha= | 3 | deg
Re: | 16000000 |  |  | Cd Min: | 0.01166 | at alpha= | 8.5 | deg
Mach: | 0.5 |  |  | Cl=0 at alpha= | -99 | deg
|  |  |  | @ Cl=0.1, Cd= | 0.0048
|  |  |  | @ Cl=0.4, Cd= | 0.0048
|  |  |  | @ Cl=0.6, Cd= | 0.0039391
alpha (deg) | Cl | Cd | Cm | Cl/Cd
0.5 | 0.4219 | 0.0048 | -0.0532 | 87.8958
1 | 0.4902 | 0.0048 | -0.0539 | 102.125
1.5 | 0.5532 | 0.00389 | -0.0543 | 142.2108
2 | 0.6199 | 0.00396 | -0.0548 | 156.5404
3 | 0.754 | 0.00452 | -0.0555 | 166.8142
3.5 | 0.8194 | 0.00498 | -0.0554 | 164.5382
4 | 0.8808 | 0.0057 | -0.0546 | 154.5263
4.5 | 0.9419 | 0.00637 | -0.0534 | 147.865
5 | 1.0016 | 0.00706 | -0.0518 | 141.8697
5.5 | 1.0587 | 0.0078 | -0.0495 | 135.7308
6 | 1.1194 | 0.00832 | -0.0473 | 134.5433
6.5 | 1.1791 | 0.00882 | -0.0448 | 133.6848
7 | 1.2369 | 0.00934 | -0.0415 | 132.4304
7.5 | 1.2791 | 0.00995 | -0.0354 | 128.5528
8 | 1.3146 | 0.01072 | -0.0283 | 122.6306
8.5 | 1.3586 | 0.01166 | -0.023 | 116.518

## 137. Re 18M Mach 0.00 (1)
BIGFOIL.COM POLAR EXPORT
NACA65-512 a=0.0
NACA65-512 a=0.0 |  |  |  | Cl Max: | 1.27 | at alpha= | 10.5 | deg
JavaFoil+Calcfoil stall+Eppler ext transition |  |  |  | L/D Max: | 139.69 | at alpha= | 6.5 | deg
Re: | 18000000 |  |  | Cd Min: | 0.00517 | at alpha= | 1 | deg
Mach: | 0 |  |  | Cl=0 at alpha= | -2.4407 | deg
|  |  |  | @ Cl=0.1, Cd= | 0.005894
|  |  |  | @ Cl=0.4, Cd= | 0.0053225
|  |  |  | @ Cl=0.6, Cd= | 0.0054293
alpha (deg) | Cl | Cd | Cm | Cl/Cd
-13 | -0.499 | 0.08417 | -0.012 | -5.931
-12.5 | -0.507 | 0.08093 | -0.012 | -6.264
-12 | -0.513 | 0.07523 | -0.012 | -6.82
-11.5 | -0.516 | 0.07198 | -0.013 | -7.171
-11 | -0.516 | 0.06751 | -0.013 | -7.651
-10.5 | -0.514 | 0.06281 | -0.014 | -8.182
-10 | -0.507 | 0.05975 | -0.014 | -8.486
-9.5 | -0.498 | 0.05479 | -0.015 | -9.089
-9 | -0.484 | 0.05202 | -0.015 | -9.296
-8.5 | -0.466 | 0.04869 | -0.016 | -9.564
-8 | -0.548 | 0.00724 | -0.03 | -75.622
-7.5 | -0.515 | 0.00705 | -0.03 | -73.107
-7 | -0.478 | 0.00686 | -0.031 | -69.701
-6.5 | -0.437 | 0.00669 | -0.031 | -65.291
-6 | -0.391 | 0.00651 | -0.032 | -60.097
-5.5 | -0.343 | 0.00634 | -0.032 | -54.089
-5 | -0.291 | 0.00622 | -0.033 | -46.814
-4.5 | -0.238 | 0.0061 | -0.034 | -38.969
-4 | -0.181 | 0.00599 | -0.034 | -30.293
-3.5 | -0.124 | 0.00591 | -0.035 | -21.003
-3 | -0.066 | 0.00582 | -0.036 | -11.343
-2.5 | -0.007 | 0.00582 | -0.036 | -1.229
-2 | 0.052 | 0.00587 | -0.037 | 8.883
-1.5 | 0.112 | 0.0059 | -0.037 | 18.93
-1 | 0.172 | 0.00592 | -0.038 | 28.988
-0.5 | 0.231 | 0.00596 | -0.039 | 38.802
0 | 0.292 | 0.006 | -0.039 | 48.627
0.5 | 0.351 | 0.00607 | -0.04 | 57.809
1 | 0.41 | 0.00517 | -0.041 | 79.373
1.5 | 0.47 | 0.00535 | -0.041 | 87.773
2 | 0.529 | 0.00547 | -0.042 | 96.682
2.5 | 0.588 | 0.00539 | -0.043 | 108.997
3 | 0.646 | 0.00558 | -0.043 | 115.781
3.5 | 0.705 | 0.00577 | -0.044 | 122.193
4 | 0.763 | 0.006 | -0.045 | 127.323
4.5 | 0.821 | 0.00626 | -0.045 | 131.172
5 | 0.877 | 0.00661 | -0.046 | 132.699
5.5 | 0.932 | 0.00686 | -0.047 | 135.833
6 | 0.985 | 0.00715 | -0.047 | 137.688
6.5 | 1.036 | 0.00742 | -0.048 | 139.69
7 | 1.085 | 0.00885 | -0.049 | 122.604
7.5 | 1.13 | 0.00922 | -0.049 | 122.57
8 | 1.171 | 0.00962 | -0.05 | 121.67
8.5 | 1.207 | 0.01007 | -0.051 | 119.852
9 | 1.235 | 0.01055 | -0.051 | 117.015
9.5 | 1.254 | 0.01115 | -0.052 | 112.479
10 | 1.266 | 0.01164 | -0.052 | 108.77
10.5 | 1.27 | 0.01237 | -0.053 | 102.67
11 | 1.267 | 0.01325 | -0.053 | 95.569
11.5 | 1.256 | 0.014 | -0.054 | 89.694
12 | 1.237 | 0.01505 | -0.054 | 82.169
12.5 | 1.21 | 0.0164 | -0.055 | 73.788
13 | 1.179 | 0.01758 | -0.055 | 67.087
13.5 | 1.142 | 0.01919 | -0.056 | 59.502
14 | 1.102 | 0.0205 | -0.056 | 53.747
14.5 | 1.058 | 0.02228 | -0.057 | 47.474
15 | 1.01 | 0.02465 | -0.057 | 40.981
15.5 | 0.961 | 0.02771 | -0.057 | 34.667

## 138. Re 18M Mach 0.00 (2)
BIGFOIL.COM POLAR EXPORT
NACA65-512 a=0.0
NACA65-512 a=0.0 |  |  |  | Cl Max: | 1.8049 | at alpha= | 20 | deg
XFOIL ncrit=9 |  |  |  | L/D Max: | 144.667 | at alpha= | 3 | deg
Re: | 18000000 |  |  | Cd Min: | 0.05067 | at alpha= | 20 | deg
Mach: | 0 |  |  | Cl=0 at alpha= | -2.5147 | deg
|  |  |  | @ Cl=0.1, Cd= | 0.0047754
|  |  |  | @ Cl=0.4, Cd= | 0.0047143
|  |  |  | @ Cl=0.6, Cd= | 0.0042253
alpha (deg) | Cl | Cd | Cm | Cl/Cd
-20 | -1.5385 | 0.03541 | -0.0709 | -43.4482
-19.5 | -1.5774 | 0.02909 | -0.0678 | -54.2248
-19 | -1.5952 | 0.02526 | -0.0626 | -63.1512
-18.5 | -1.5739 | 0.0246 | -0.0587 | -63.9797
-18 | -1.5879 | 0.02187 | -0.0502 | -72.6063
-17.5 | -1.5601 | 0.02033 | -0.0472 | -76.7388
-17 | -1.5258 | 0.019 | -0.0449 | -80.3053
-16.5 | -1.4877 | 0.01779 | -0.0431 | -83.6256
-16 | -1.4466 | 0.01669 | -0.0416 | -86.6747
-15.5 | -1.403 | 0.0157 | -0.0404 | -89.3631
-15 | -1.3577 | 0.01477 | -0.0393 | -91.9228
-14.5 | -1.3107 | 0.01394 | -0.0384 | -94.0244
-14 | -1.2623 | 0.01317 | -0.0377 | -95.8466
-13.5 | -1.2129 | 0.01245 | -0.0371 | -97.4217
-13 | -1.1625 | 0.01178 | -0.0367 | -98.6842
-12.5 | -1.1114 | 0.01115 | -0.0363 | -99.6771
-12 | -1.06 | 0.01048 | -0.0359 | -101.145
-11.5 | -1.0085 | 0.00976 | -0.0355 | -103.3299
-11 | -0.956 | 0.00916 | -0.0353 | -104.3668
-10.5 | -0.9023 | 0.00869 | -0.0352 | -103.832
-10 | -0.8479 | 0.0083 | -0.0352 | -102.1566
-9.5 | -0.793 | 0.00794 | -0.0353 | -99.8741
-8 | -0.627 | 0.00689 | -0.0357 | -91.0015
-7.5 | -0.5713 | 0.00655 | -0.0359 | -87.2214
-7 | -0.5148 | 0.00632 | -0.0362 | -81.4557
-6 | -0.4013 | 0.00586 | -0.037 | -68.4812
-5.5 | -0.3443 | 0.00564 | -0.0374 | -61.0461
-5 | -0.287 | 0.00549 | -0.0378 | -52.2769
-4.5 | -0.2295 | 0.00531 | -0.0383 | -43.2203
-4 | -0.1719 | 0.00518 | -0.0389 | -33.1853
-3.5 | -0.1141 | 0.00508 | -0.0395 | -22.4606
-3 | -0.0561 | 0.00497 | -0.0401 | -11.2877
-2.5 | 0.0017 | 0.00487 | -0.0407 | 0.34908
-2 | 0.0598 | 0.00481 | -0.0413 | 12.4324
-1.5 | 0.1179 | 0.00476 | -0.042 | 24.7689
-1 | 0.176 | 0.00471 | -0.0427 | 37.3673
-0.5 | 0.2339 | 0.00469 | -0.0433 | 49.8721
0 | 0.2917 | 0.00472 | -0.044 | 61.8008
0.5 | 0.3494 | 0.00475 | -0.0447 | 73.5579
1.5 | 0.4629 | 0.00467 | -0.0459 | 99.1221
2 | 0.5168 | 0.00393 | -0.0465 | 131.5013
2.5 | 0.5729 | 0.00411 | -0.0471 | 139.3917
3 | 0.6293 | 0.00435 | -0.0476 | 144.6667
3.5 | 0.6833 | 0.0049 | -0.0479 | 139.449
4 | 0.7379 | 0.00532 | -0.0482 | 138.703
4.5 | 0.7927 | 0.00568 | -0.0486 | 139.5599
5 | 0.8465 | 0.00611 | -0.0487 | 138.5434
5.5 | 0.8999 | 0.00654 | -0.0489 | 137.5994
6 | 0.9535 | 0.0069 | -0.049 | 138.1884
6.5 | 1.0071 | 0.00722 | -0.0492 | 139.4875
7 | 1.0605 | 0.00754 | -0.0493 | 140.6499
7.5 | 1.1135 | 0.00784 | -0.0494 | 142.0281
8 | 1.1654 | 0.0082 | -0.0494 | 142.122
8.5 | 1.2173 | 0.00851 | -0.0493 | 143.0435
9 | 1.2678 | 0.00887 | -0.0491 | 142.9312
9.5 | 1.3166 | 0.00929 | -0.0485 | 141.7223
10 | 1.3635 | 0.00967 | -0.0476 | 141.0031
10.5 | 1.4107 | 0.01017 | -0.0469 | 138.7119
11 | 1.4542 | 0.0108 | -0.0456 | 134.6481
11.5 | 1.4964 | 0.0114 | -0.0441 | 131.2632
12 | 1.5337 | 0.01211 | -0.0417 | 126.6474
12.5 | 1.5554 | 0.0128 | -0.0364 | 121.5156
13 | 1.5805 | 0.01364 | -0.0323 | 115.8724
13.5 | 1.6037 | 0.01478 | -0.0284 | 108.5047
14 | 1.6268 | 0.0161 | -0.025 | 101.0435
14.5 | 1.6529 | 0.0174 | -0.0223 | 94.9943
15 | 1.6716 | 0.01925 | -0.0191 | 86.8364
15.5 | 1.693 | 0.02107 | -0.0167 | 80.3512
16 | 1.7144 | 0.02303 | -0.0145 | 74.442
16.5 | 1.7328 | 0.02529 | -0.0125 | 68.5172
17.5 | 1.7624 | 0.03078 | -0.0089 | 57.258
18 | 1.7765 | 0.03382 | -0.0077 | 52.5281
18.5 | 1.7839 | 0.03768 | -0.0065 | 47.3434
19 | 1.7974 | 0.04114 | -0.006 | 43.6898
19.5 | 1.8006 | 0.04584 | -0.0057 | 39.2801
20 | 1.8049 | 0.05067 | -0.0058 | 35.6207

## 139. Re 18M Mach 0.10 (1)
BIGFOIL.COM POLAR EXPORT
NACA65-512 a=0.0
NACA65-512 a=0.0 |  |  |  | Cl Max: | 1.266 | at alpha= | 10.5 | deg
JavaFoil+Calcfoil stall+Eppler ext transition |  |  |  | L/D Max: | 137.015 | at alpha= | 6 | deg
Re: | 18000000 |  |  | Cd Min: | 0.00519 | at alpha= | 1 | deg
Mach: | 0.1 |  |  | Cl=0 at alpha= | -2.4407 | deg
|  |  |  | @ Cl=0.1, Cd= | 0.005882
|  |  |  | @ Cl=0.4, Cd= | 0.00537
|  |  |  | @ Cl=0.6, Cd= | 0.00541
alpha (deg) | Cl | Cd | Cm | Cl/Cd
-13 | -0.472 | 0.08559 | -0.012 | -5.516
-12.5 | -0.483 | 0.08222 | -0.012 | -5.874
-12 | -0.492 | 0.07625 | -0.012 | -6.455
-11.5 | -0.498 | 0.07254 | -0.013 | -6.868
-11 | -0.502 | 0.06828 | -0.013 | -7.345
-10.5 | -0.502 | 0.06346 | -0.013 | -7.903
-10 | -0.497 | 0.06021 | -0.014 | -8.261
-9.5 | -0.49 | 0.05537 | -0.015 | -8.857
-9 | -0.478 | 0.05253 | -0.015 | -9.101
-8.5 | -0.462 | 0.04919 | -0.016 | -9.385
-8 | -0.545 | 0.00726 | -0.03 | -75.057
-7.5 | -0.514 | 0.00708 | -0.03 | -72.54
-7 | -0.478 | 0.00689 | -0.031 | -69.3
-6.5 | -0.437 | 0.00669 | -0.031 | -65.293
-6 | -0.392 | 0.00652 | -0.032 | -60.132
-5.5 | -0.344 | 0.00635 | -0.033 | -54.112
-5 | -0.292 | 0.00624 | -0.033 | -46.825
-4.5 | -0.238 | 0.00614 | -0.034 | -38.822
-4 | -0.182 | 0.00603 | -0.034 | -30.23
-3.5 | -0.125 | 0.0059 | -0.035 | -21.137
-3 | -0.066 | 0.00582 | -0.036 | -11.382
-2.5 | -0.007 | 0.00583 | -0.036 | -1.233
-2 | 0.052 | 0.00585 | -0.037 | 8.951
-1.5 | 0.112 | 0.00589 | -0.038 | 19.054
-1 | 0.172 | 0.00593 | -0.038 | 29.059
-0.5 | 0.233 | 0.00595 | -0.039 | 39.072
0 | 0.293 | 0.00601 | -0.04 | 48.768
0.5 | 0.352 | 0.00609 | -0.04 | 57.874
1 | 0.412 | 0.00519 | -0.041 | 79.367
1.5 | 0.472 | 0.00534 | -0.042 | 88.333
2 | 0.531 | 0.00549 | -0.042 | 96.808
2.5 | 0.59 | 0.00538 | -0.043 | 109.773
3 | 0.65 | 0.00556 | -0.044 | 116.746
3.5 | 0.709 | 0.00577 | -0.044 | 122.779
4 | 0.767 | 0.00598 | -0.045 | 128.231
4.5 | 0.825 | 0.00625 | -0.046 | 131.989
5 | 0.881 | 0.00663 | -0.046 | 132.904
5.5 | 0.936 | 0.00686 | -0.047 | 136.455
6 | 0.989 | 0.00722 | -0.048 | 137.015
6.5 | 1.041 | 0.00855 | -0.048 | 121.655
7 | 1.09 | 0.00893 | -0.049 | 122.043
7.5 | 1.135 | 0.0093 | -0.05 | 121.971
8 | 1.175 | 0.00971 | -0.05 | 120.995
8.5 | 1.21 | 0.01016 | -0.051 | 119.09
9 | 1.236 | 0.01066 | -0.051 | 115.964
9.5 | 1.254 | 0.0112 | -0.052 | 112.015
10 | 1.264 | 0.01184 | -0.053 | 106.79
10.5 | 1.266 | 0.01256 | -0.053 | 100.774
11 | 1.258 | 0.01355 | -0.054 | 92.852
11.5 | 1.244 | 0.01425 | -0.054 | 87.256
12 | 1.219 | 0.01561 | -0.055 | 78.099
12.5 | 1.19 | 0.01654 | -0.055 | 71.912
13 | 1.153 | 0.01786 | -0.056 | 64.548
13.5 | 1.108 | 0.01994 | -0.056 | 55.582
14 | 1.063 | 0.02114 | -0.056 | 50.295
14.5 | 1.013 | 0.02335 | -0.057 | 43.364
15 | 0.958 | 0.02632 | -0.057 | 36.417
15.5 | 0.903 | 0.03002 | -0.057 | 30.069

## 140. Re 18M Mach 0.10 (2)
BIGFOIL.COM POLAR EXPORT
NACA65-512 a=0.0
NACA65-512 a=0.0 |  |  |  | Cl Max: | 1.7926 | at alpha= | 20 | deg
XFOIL ncrit=9 |  |  |  | L/D Max: | 142.751 | at alpha= | 8.5 | deg
Re: | 18000000 |  |  | Cd Min: | 0.05491 | at alpha= | 20 | deg
Mach: | 0.1 |  |  | Cl=0 at alpha= | -2.5155 | deg
|  |  |  | @ Cl=0.1, Cd= | 0.0047761
|  |  |  | @ Cl=0.4, Cd= | 0.0047584
|  |  |  | @ Cl=0.6, Cd= | 0.0042771
alpha (deg) | Cl | Cd | Cm | Cl/Cd
-18 | -1.5015 | 0.02818 | -0.0672 | -53.2825
-17.5 | -1.5192 | 0.02525 | -0.0594 | -60.1663
-17 | -1.5113 | 0.02287 | -0.0536 | -66.0822
-16.5 | -1.4845 | 0.02082 | -0.0503 | -71.3016
-16 | -1.4525 | 0.01885 | -0.0475 | -77.0557
-15.5 | -1.4125 | 0.01741 | -0.0455 | -81.1315
-15 | -1.3692 | 0.01614 | -0.0438 | -84.8327
-14.5 | -1.3232 | 0.01503 | -0.0424 | -88.0373
-14 | -1.2751 | 0.01406 | -0.0413 | -90.6899
-13.5 | -1.2255 | 0.01319 | -0.0403 | -92.9113
-13 | -1.1747 | 0.01239 | -0.0395 | -94.8103
-12.5 | -1.123 | 0.01165 | -0.0388 | -96.3948
-12 | -1.0704 | 0.01098 | -0.0382 | -97.4863
-11.5 | -1.0176 | 0.01027 | -0.0377 | -99.0847
-11 | -0.9647 | 0.00956 | -0.0372 | -100.91
-10.5 | -0.9111 | 0.00892 | -0.0368 | -102.1413
-10 | -0.8561 | 0.00845 | -0.0366 | -101.3136
-9.5 | -0.8005 | 0.00806 | -0.0365 | -99.3176
-9 | -0.7445 | 0.00771 | -0.0365 | -96.5629
-8.5 | -0.6883 | 0.00737 | -0.0365 | -93.3921
-8 | -0.6322 | 0.00699 | -0.0366 | -90.4435
-7.5 | -0.576 | 0.00661 | -0.0366 | -87.1407
-7 | -0.519 | 0.00636 | -0.0369 | -81.6038
-6.5 | -0.4616 | 0.00613 | -0.0372 | -75.3018
-6 | -0.4043 | 0.0059 | -0.0375 | -68.5254
-5.5 | -0.3468 | 0.00566 | -0.0378 | -61.2721
-5 | -0.289 | 0.0055 | -0.0382 | -52.5455
-4.5 | -0.2311 | 0.00533 | -0.0387 | -43.3583
-4 | -0.1731 | 0.00519 | -0.0392 | -33.3526
-3.5 | -0.1148 | 0.00508 | -0.0398 | -22.5984
-3 | -0.0564 | 0.00497 | -0.0403 | -11.3481
-2.5 | 0.0018 | 0.00488 | -0.0409 | 0.36885
-2 | 0.0603 | 0.00481 | -0.0416 | 12.5364
-1.5 | 0.1188 | 0.00476 | -0.0423 | 24.958
-1 | 0.1772 | 0.00472 | -0.0429 | 37.5424
-0.5 | 0.2355 | 0.00469 | -0.0436 | 50.2132
0 | 0.2936 | 0.00472 | -0.0443 | 62.2034
0.5 | 0.3517 | 0.00475 | -0.045 | 74.0421
1 | 0.4091 | 0.00476 | -0.0456 | 85.9454
1.5 | 0.4658 | 0.00466 | -0.0462 | 99.9571
2 | 0.52 | 0.00393 | -0.0468 | 132.3155
2.5 | 0.5765 | 0.00411 | -0.0473 | 140.2676
3.5 | 0.6876 | 0.0049 | -0.0481 | 140.3265
4 | 0.7425 | 0.00533 | -0.0484 | 139.3058
4.5 | 0.7976 | 0.00569 | -0.0488 | 140.1757
5 | 0.8517 | 0.00613 | -0.0489 | 138.9396
5.5 | 0.9053 | 0.00657 | -0.049 | 137.793
6 | 0.9592 | 0.00694 | -0.0491 | 138.2133
6.5 | 1.0132 | 0.00727 | -0.0492 | 139.3673
7 | 1.0669 | 0.00758 | -0.0493 | 140.752
7.5 | 1.1203 | 0.00789 | -0.0493 | 141.9899
8 | 1.1726 | 0.00826 | -0.0492 | 141.9613
8.5 | 1.2248 | 0.00858 | -0.0491 | 142.7506
9 | 1.2754 | 0.00896 | -0.0487 | 142.3438
9.5 | 1.3246 | 0.00937 | -0.048 | 141.3661
10 | 1.371 | 0.0098 | -0.0468 | 139.898
10.5 | 1.4187 | 0.01029 | -0.0461 | 137.8717
11 | 1.4616 | 0.01096 | -0.0444 | 133.3577
11.5 | 1.5024 | 0.01162 | -0.0425 | 129.2943
12 | 1.5328 | 0.01232 | -0.0385 | 124.4156
12.5 | 1.5558 | 0.01308 | -0.0335 | 118.945
13 | 1.5823 | 0.01401 | -0.0297 | 112.9408
13.5 | 1.6023 | 0.01543 | -0.0255 | 103.8432
14 | 1.6263 | 0.01683 | -0.0222 | 96.631
14.5 | 1.652 | 0.01828 | -0.0195 | 90.372
15 | 1.6726 | 0.02016 | -0.0165 | 82.9663
15.5 | 1.6932 | 0.02218 | -0.014 | 76.339
16 | 1.7138 | 0.02431 | -0.0119 | 70.4977
16.5 | 1.7315 | 0.02679 | -0.0098 | 64.6323
17 | 1.7494 | 0.02936 | -0.0082 | 59.5845
17.5 | 1.7586 | 0.03285 | -0.0064 | 53.5342
18 | 1.7713 | 0.03626 | -0.0052 | 48.85
18.5 | 1.776 | 0.04059 | -0.0042 | 43.7546
19 | 1.7892 | 0.04435 | -0.0039 | 40.3427
19.5 | 1.7882 | 0.04978 | -0.0038 | 35.9221
20 | 1.7926 | 0.05491 | -0.0043 | 32.6461

## 141. Re 18M Mach 0.25 (1)
BIGFOIL.COM POLAR EXPORT
NACA65-512 a=0.0
NACA65-512 a=0.0 |  |  |  | Cl Max: | 1.247 | at alpha= | 9.5 | deg
JavaFoil+Calcfoil stall+Eppler ext transition |  |  |  | L/D Max: | 140.595 | at alpha= | 5 | deg
Re: | 18000000 |  |  | Cd Min: | 0.00524 | at alpha= | 1 | deg
Mach: | 0.25 |  |  | Cl=0 at alpha= | -2.4426 | deg
|  |  |  | @ Cl=0.1, Cd= | 0.0059402
|  |  |  | @ Cl=0.4, Cd= | 0.0055923
|  |  |  | @ Cl=0.6, Cd= | 0.04405
alpha (deg) | Cl | Cd | Cm | Cl/Cd
-12 | -0.301 | 0.07923 | -0.013 | -3.802
-11.5 | -0.338 | 0.07612 | -0.013 | -4.436
-11 | -0.369 | 0.07169 | -0.013 | -5.144
-10.5 | -0.394 | 0.06778 | -0.013 | -5.813
-10 | -0.413 | 0.06283 | -0.013 | -6.573
-9.5 | -0.425 | 0.05943 | -0.014 | -7.151
-9 | -0.43 | 0.05523 | -0.014 | -7.788
-8.5 | -0.428 | 0.0515 | -0.015 | -8.312
-8 | -0.419 | 0.04731 | -0.016 | -8.863
-7.5 | -0.405 | 0.04281 | -0.018 | -9.463
-7 | -0.471 | 0.00703 | -0.032 | -66.947
-6.5 | -0.436 | 0.00684 | -0.032 | -63.743
-6 | -0.395 | 0.00665 | -0.033 | -59.358
-5.5 | -0.348 | 0.00651 | -0.034 | -53.503
-5 | -0.298 | 0.00634 | -0.034 | -46.916
-4.5 | -0.244 | 0.00622 | -0.035 | -39.145
-4 | -0.186 | 0.0061 | -0.035 | -30.569
-3.5 | -0.128 | 0.00595 | -0.036 | -21.475
-3 | -0.068 | 0.00587 | -0.037 | -11.578
-2.5 | -0.007 | 0.00586 | -0.037 | -1.258
-2 | 0.054 | 0.00591 | -0.038 | 9.112
-1.5 | 0.115 | 0.00595 | -0.039 | 19.375
-1 | 0.177 | 0.00596 | -0.039 | 29.7
-0.5 | 0.239 | 0.00601 | -0.04 | 39.771
0 | 0.301 | 0.00603 | -0.041 | 49.979
0.5 | 0.362 | 0.00615 | -0.041 | 58.868
1 | 0.424 | 0.00524 | -0.042 | 80.831
1.5 | 0.485 | 0.00543 | -0.043 | 89.211
2 | 0.546 | 0.00529 | -0.043 | 103.095
2.5 | 0.607 | 0.00546 | -0.044 | 111.053
3 | 0.667 | 0.00567 | -0.045 | 117.63
3.5 | 0.728 | 0.00589 | -0.045 | 123.6
4 | 0.788 | 0.00615 | -0.046 | 128.143
4.5 | 0.847 | 0.00645 | -0.047 | 131.358
5 | 0.904 | 0.00643 | -0.047 | 140.595
5.5 | 0.96 | 0.00708 | -0.048 | 135.514
6 | 1.014 | 0.00848 | -0.049 | 119.521
6.5 | 1.065 | 0.00887 | -0.049 | 120.037
7 | 1.113 | 0.0093 | -0.05 | 119.682
7.5 | 1.156 | 0.00974 | -0.051 | 118.7
8 | 1.193 | 0.01022 | -0.051 | 116.696
8.5 | 1.224 | 0.01074 | -0.052 | 113.953
9 | 1.242 | 0.01134 | -0.053 | 109.486
9.5 | 1.247 | 0.01209 | -0.053 | 103.127
10 | 1.24 | 0.01293 | -0.054 | 95.944
10.5 | 1.221 | 0.01376 | -0.054 | 88.729
11 | 1.187 | 0.01493 | -0.055 | 79.472
11.5 | 1.139 | 0.01616 | -0.055 | 70.459
12 | 1.077 | 0.0176 | -0.056 | 61.195
12.5 | 0.999 | 0.02029 | -0.056 | 49.255
13 | 0.915 | 0.02204 | -0.056 | 41.521
13.5 | 0.817 | 0.02596 | -0.056 | 31.462
14 | 0.644 | 0.07337 | -0.045 | 8.775
14.5 | 0.593 | 0.04405 | -0.054 | 13.461

## 142. Re 18M Mach 0.25 (2)
BIGFOIL.COM POLAR EXPORT
NACA65-512 a=0.0
NACA65-512 a=0.0 |  |  |  | Cl Max: | 1.7169 | at alpha= | 17 | deg
XFOIL ncrit=9 |  |  |  | L/D Max: | 149.18 | at alpha= | 3 | deg
Re: | 18000000 |  |  | Cd Min: | 0.17541 | at alpha= | -16.5 | deg
Mach: | 0.25 |  |  | Cl=0 at alpha= | -2.519 | deg
|  |  |  | @ Cl=0.1, Cd= | 0.0047924
|  |  |  | @ Cl=0.4, Cd= | 0.004752
|  |  |  | @ Cl=0.6, Cd= | 0.0041366
alpha (deg) | Cl | Cd | Cm | Cl/Cd
-16.5 | -0.5743 | 0.17541 | 0.0113 | -3.274
-16 | -0.5617 | 0.16686 | 0.0064 | -3.3663
-15.5 | -0.5472 | 0.15928 | 0.0019 | -3.4355
-15 | -0.5738 | 0.14013 | -0.0079 | -4.0948
-14.5 | -0.5619 | 0.13258 | -0.0125 | -4.2382
-14 | -0.555 | 0.12392 | -0.0176 | -4.4787
-13.5 | -0.5483 | 0.1155 | -0.0225 | -4.7472
-12.5 | -0.6203 | 0.08311 | -0.0429 | -7.4636
-12 | -0.7002 | 0.06126 | -0.0623 | -11.43
-11.5 | -1.0538 | 0.01624 | -0.0521 | -64.8892
-11 | -1.0097 | 0.01328 | -0.0495 | -76.0316
-10.5 | -0.9554 | 0.0117 | -0.0475 | -81.6581
-10 | -0.9 | 0.01024 | -0.0457 | -87.8906
-9.5 | -0.842 | 0.00925 | -0.0443 | -91.027
-9 | -0.783 | 0.0085 | -0.0432 | -92.1176
-8.5 | -0.7228 | 0.00796 | -0.0423 | -90.804
-8 | -0.6624 | 0.00753 | -0.0417 | -87.9681
-7.5 | -0.6021 | 0.0071 | -0.0411 | -84.8028
-6.5 | -0.482 | 0.00632 | -0.0404 | -76.2658
-6 | -0.4213 | 0.00608 | -0.0404 | -69.2928
-5.5 | -0.3608 | 0.00581 | -0.0404 | -62.0998
-5 | -0.3005 | 0.00558 | -0.0405 | -53.853
-4.5 | -0.2398 | 0.00542 | -0.0407 | -44.2435
-4 | -0.1794 | 0.00523 | -0.041 | -34.3021
-2.5 | 0.0023 | 0.00489 | -0.0425 | 0.47035
-2 | 0.0629 | 0.00482 | -0.0431 | 13.0498
-1 | 0.1839 | 0.00473 | -0.0444 | 38.8795
-0.5 | 0.2442 | 0.00469 | -0.0451 | 52.0682
0 | 0.3043 | 0.00471 | -0.0458 | 64.6072
0.5 | 0.3642 | 0.00474 | -0.0464 | 76.8354
1 | 0.4237 | 0.00476 | -0.0471 | 89.0126
1.5 | 0.4815 | 0.00448 | -0.0477 | 107.4777
2 | 0.5379 | 0.00393 | -0.0482 | 136.8702
2.5 | 0.5964 | 0.00412 | -0.0488 | 144.7573
3 | 0.6549 | 0.00439 | -0.0493 | 149.18
3.5 | 0.7112 | 0.00492 | -0.0495 | 144.5528
4 | 0.7676 | 0.00539 | -0.0497 | 142.4119
4.5 | 0.8243 | 0.0058 | -0.0498 | 142.1207
5 | 0.8799 | 0.00628 | -0.0498 | 140.1115
6 | 0.9909 | 0.00714 | -0.0494 | 138.7815
6.5 | 1.047 | 0.00748 | -0.0493 | 139.9733
7 | 1.1024 | 0.00784 | -0.049 | 140.6122
7.5 | 1.1574 | 0.0082 | -0.0486 | 141.1463
8 | 1.2118 | 0.00857 | -0.048 | 141.4002
8.5 | 1.2654 | 0.00896 | -0.0473 | 141.2277
9 | 1.3165 | 0.00943 | -0.0461 | 139.6076
9.5 | 1.3662 | 0.00988 | -0.0445 | 138.2794
10 | 1.41 | 0.01043 | -0.0418 | 135.187
10.5 | 1.4553 | 0.01117 | -0.0397 | 130.2865
11 | 1.481 | 0.01197 | -0.0338 | 123.726
11.5 | 1.5078 | 0.01286 | -0.0287 | 117.2473
12 | 1.5353 | 0.014 | -0.0242 | 109.6643
12.5 | 1.5629 | 0.01534 | -0.0202 | 101.884
13 | 1.5903 | 0.01687 | -0.0166 | 94.2679
13.5 | 1.6108 | 0.01896 | -0.0126 | 84.9578
14 | 1.6318 | 0.02123 | -0.0092 | 76.8629
14.5 | 1.6536 | 0.02362 | -0.0063 | 70.0085
15 | 1.6711 | 0.02647 | -0.0034 | 63.1318
15.5 | 1.6825 | 0.02996 | -0.0008 | 56.1582
16 | 1.6975 | 0.03346 | 0.0012 | 50.7322
16.5 | 1.7059 | 0.03775 | 0.0029 | 45.1894
17 | 1.7169 | 0.04208 | 0.004 | 40.8009
17.5 | 1.7051 | 0.04891 | 0.0047 | 34.862
18 | 1.7041 | 0.05513 | 0.0045 | 30.9106
18.5 | 1.6803 | 0.06439 | 0.0029 | 26.0957
19 | 1.6796 | 0.07158 | 0.001 | 23.4647
19.5 | 1.6477 | 0.08326 | -0.0035 | 19.7898
20 | 1.6236 | 0.09469 | -0.0087 | 17.1465

## 143. Re 18M Mach 0.50 (1)
BIGFOIL.COM POLAR EXPORT
NACA65-512 a=0.0
NACA65-512 a=0.0 |  |  |  | Cl Max: | 1.207 | at alpha= | 20 | deg
JavaFoil+Calcfoil stall+Eppler ext transition |  |  |  | L/D Max: | 137.189 | at alpha= | 4 | deg
Re: | 18000000 |  |  | Cd Min: | 0.00526 | at alpha= | 1 | deg
Mach: | 0.5 |  |  | Cl=0 at alpha= | -2.4412 | deg
|  |  |  | @ Cl=0.1, Cd= | 0.0060748
|  |  |  | @ Cl=0.4, Cd= | 0.0063612
|  |  |  | @ Cl=0.6, Cd= | 0.0055735
alpha (deg) | Cl | Cd | Cm | Cl/Cd
-20 | -0.962 | 0.17325 | -0.012 | -5.554
-19.5 | -0.935 | 0.15953 | -0.013 | -5.861
-19 | -0.909 | 0.14608 | -0.013 | -6.222
-18.5 | -0.882 | 0.13799 | -0.013 | -6.394
-18 | -0.855 | 0.13499 | -0.013 | -6.336
-17.5 | -0.828 | 0.12725 | -0.014 | -6.506
-17 | -0.8 | 0.12285 | -0.014 | -6.515
-16.5 | -0.774 | 0.11338 | -0.014 | -6.83
-16 | -0.747 | 0.10836 | -0.014 | -6.893
-15.5 | -0.721 | 0.10148 | -0.015 | -7.1
-15 | -0.694 | 0.09368 | -0.015 | -7.413
-14.5 | -0.663 | 0.09887 | -0.014 | -6.709
-14 | -0.637 | 0.09052 | -0.015 | -7.036
-13.5 | -0.611 | 0.08281 | -0.016 | -7.382
-13 | -0.585 | 0.07693 | -0.017 | -7.604
-12.5 | -0.561 | 0.06869 | -0.018 | -8.175
-12 | -0.554 | 0.04801 | -0.022 | -11.538
-11.5 | -0.612 | 0.01017 | -0.03 | -60.176
-11 | -0.471 | 0.06829 | -0.016 | -6.902
-10.5 | -0.443 | 0.06789 | -0.015 | -6.522
-10 | -0.416 | 0.06024 | -0.017 | -6.913
-9.5 | -0.39 | 0.0548 | -0.018 | -7.122
-9 | -0.364 | 0.05028 | -0.019 | -7.239
-8.5 | -0.413 | 0.00844 | -0.034 | -48.949
-8 | -0.379 | 0.0078 | -0.034 | -48.574
-7.5 | -0.345 | 0.00754 | -0.035 | -45.764
-7 | -0.25 | 0.04563 | -0.017 | -5.488
-6.5 | -0.223 | 0.04325 | -0.017 | -5.153
-6 | -0.196 | 0.03978 | -0.018 | -4.919
-5.5 | -0.168 | 0.04039 | -0.017 | -4.154
-5 | -0.237 | 0.03524 | -0.02 | -6.74
-4.5 | -0.257 | 0.00663 | -0.039 | -38.728
-4 | -0.201 | 0.00639 | -0.04 | -31.509
-3.5 | -0.14 | 0.00625 | -0.04 | -22.37
-3 | -0.075 | 0.0061 | -0.041 | -12.308
-2.5 | -0.008 | 0.00604 | -0.042 | -1.356
-2 | 0.06 | 0.00604 | -0.042 | 9.913
-1.5 | 0.129 | 0.0061 | -0.043 | 21.092
-1 | 0.198 | 0.00611 | -0.044 | 32.372
-0.5 | 0.267 | 0.00619 | -0.045 | 43.144
0 | 0.337 | 0.00625 | -0.045 | 53.887
0.5 | 0.405 | 0.00637 | -0.046 | 63.485
1 | 0.473 | 0.00526 | -0.047 | 89.82
1.5 | 0.541 | 0.0054 | -0.048 | 100.235
2 | 0.609 | 0.0056 | -0.048 | 108.719
2.5 | 0.677 | 0.00584 | -0.049 | 115.838
3 | 0.744 | 0.00616 | -0.05 | 120.934
3.5 | 0.811 | 0.00611 | -0.051 | 132.846
4 | 0.878 | 0.0064 | -0.051 | 137.189
4.5 | 0.941 | 0.00767 | -0.052 | 122.661
5 | 1.001 | 0.00836 | -0.053 | 119.789
5.5 | 1.056 | 0.00952 | -0.053 | 111.009
6 | 1.108 | 0.01009 | -0.054 | 109.88
6.5 | 1.154 | 0.01076 | -0.055 | 107.239
7 | 1.19 | 0.0115 | -0.055 | 103.465
7.5 | 1.203 | 0.01225 | -0.056 | 98.256
8 | 1.175 | 0.01333 | -0.057 | 88.182
8.5 | 1.017 | 0.01538 | -0.057 | 66.125
9 | 0.746 | 0.01566 | -0.058 | 47.64
9.5 | 0.775 | 0.01739 | -0.058 | 44.536
10 | 0.778 | 0.02519 | -0.056 | 30.864
10.5 | 0.834 | 0.01929 | -0.06 | 43.225
11 | 0.86 | 0.02188 | -0.06 | 39.288
11.5 | 0.867 | 0.03013 | -0.059 | 28.764
12 | 0.919 | 0.02347 | -0.061 | 39.155
12.5 | 0.942 | 0.02709 | -0.061 | 34.774
13 | 0.957 | 0.03393 | -0.061 | 28.2
13.5 | 0.998 | 0.02997 | -0.063 | 33.289
14 | 1.012 | 0.03719 | -0.062 | 27.214
14.5 | 1.025 | 0.04632 | -0.061 | 22.119
15 | 0.937 | 0.11664 | -0.04 | 8.032
15.5 | 0.972 | 0.11432 | -0.044 | 8.499
16 | 0.995 | 0.12878 | -0.044 | 7.727
16.5 | 1.022 | 0.13573 | -0.045 | 7.528
17 | 1.044 | 0.15067 | -0.044 | 6.926
17.5 | 1.072 | 0.15439 | -0.046 | 6.944
18 | 1.102 | 0.1579 | -0.048 | 6.978
18.5 | 1.121 | 0.17683 | -0.046 | 6.342
19 | 1.149 | 0.1837 | -0.048 | 6.254
19.5 | 1.178 | 0.18432 | -0.049 | 6.389
20 | 1.207 | 0.18933 | -0.051 | 6.373

## 144. Re 18M Mach 0.50 (2)
BIGFOIL.COM POLAR EXPORT
NACA65-512 a=0.0
NACA65-512 a=0.0 |  |  |  | Cl Max: | 1.4088 | at alpha= | 9 | deg
XFOIL ncrit=9 |  |  |  | L/D Max: | 166.013 | at alpha= | 3 | deg
Re: | 18000000 |  |  | Cd Min: | 0.26229 | at alpha= | -20 | deg
Mach: | 0.5 |  |  | Cl=0 at alpha= | -2.536 | deg
|  |  |  | @ Cl=0.1, Cd= | 0.0048798
|  |  |  | @ Cl=0.4, Cd= | 0.0047405
|  |  |  | @ Cl=0.6, Cd= | 0.0040019
alpha (deg) | Cl | Cd | Cm | Cl/Cd
-20 | -0.725 | 0.26229 | 0.0574 | -2.7641
-19.5 | -0.7035 | 0.25319 | 0.0523 | -2.7785
-19 | -0.6809 | 0.24496 | 0.047 | -2.7796
-18.5 | -0.657 | 0.23793 | 0.0419 | -2.7613
-18 | -0.6335 | 0.23029 | 0.0368 | -2.7509
-17.5 | -0.6084 | 0.22332 | 0.032 | -2.7243
-17 | -0.5886 | 0.21364 | 0.0266 | -2.7551
-16.5 | -0.5664 | 0.20547 | 0.0216 | -2.7566
-16 | -0.5444 | 0.19706 | 0.0167 | -2.7626
-15.5 | -0.5269 | 0.18663 | 0.0114 | -2.8232
-15 | -0.5073 | 0.17772 | 0.0064 | -2.8545
-14.5 | -0.4887 | 0.16877 | 0.0013 | -2.8957
-14 | -0.4645 | 0.16222 | -0.003 | -2.8634
-13.5 | -0.4491 | 0.15262 | -0.0082 | -2.9426
-13 | -0.4302 | 0.14459 | -0.013 | -2.9753
-12 | -0.4064 | 0.12545 | -0.0234 | -3.2395
-11.5 | -0.3941 | 0.11682 | -0.0284 | -3.3736
-11 | -0.378 | 0.10933 | -0.0328 | -3.4574
-10.5 | -0.3624 | 0.10208 | -0.037 | -3.5502
-10 | -0.3709 | 0.09039 | -0.0438 | -4.1033
-9.5 | -0.3685 | 0.08164 | -0.049 | -4.5137
-9 | -0.3592 | 0.07451 | -0.0534 | -4.8208
-8.5 | -0.3713 | 0.06433 | -0.0607 | -5.7718
-8 | -0.388 | 0.05554 | -0.0689 | -6.986
-7.5 | -0.4177 | 0.04896 | -0.0677 | -8.5315
-7 | -0.4223 | 0.0415 | -0.0671 | -10.1759
-6 | -0.4115 | 0.02327 | -0.0617 | -17.6837
-5.5 | -0.3882 | 0.01418 | -0.0577 | -27.3766
-5 | -0.353 | 0.0067 | -0.0538 | -52.6866
-4.5 | -0.2824 | 0.0059 | -0.0516 | -47.8644
-4 | -0.2094 | 0.00557 | -0.0505 | -37.5943
-3.5 | -0.1374 | 0.00534 | -0.0499 | -25.7303
-3 | -0.0658 | 0.00517 | -0.0496 | -12.7273
-2.5 | 0.0051 | 0.00504 | -0.0497 | 1.0119
-2 | 0.0752 | 0.0049 | -0.0499 | 15.3469
-0.5 | 0.2839 | 0.00473 | -0.0517 | 60.0211
0 | 0.353 | 0.00472 | -0.0524 | 74.7881
0.5 | 0.4217 | 0.00475 | -0.0532 | 88.7789
1 | 0.4898 | 0.00479 | -0.0539 | 102.2547
1.5 | 0.5532 | 0.00403 | -0.0543 | 137.2705
2 | 0.6197 | 0.00399 | -0.0548 | 155.3133
2.5 | 0.687 | 0.0042 | -0.0553 | 163.5714
3 | 0.7537 | 0.00454 | -0.0555 | 166.0132
3.5 | 0.819 | 0.00501 | -0.0554 | 163.4731
4 | 0.8805 | 0.00572 | -0.0546 | 153.9336
4.5 | 0.9427 | 0.00633 | -0.0535 | 148.9258
5 | 1.0028 | 0.00699 | -0.052 | 143.4621
5.5 | 1.061 | 0.0077 | -0.0498 | 137.7922
6 | 1.1231 | 0.00817 | -0.0479 | 137.4663
6.5 | 1.1836 | 0.00867 | -0.0454 | 136.5167
7 | 1.2424 | 0.00917 | -0.0423 | 135.4853
7.5 | 1.2915 | 0.00975 | -0.0373 | 132.4615
8 | 1.3253 | 0.01047 | -0.0297 | 126.5807
8.5 | 1.3609 | 0.01143 | -0.0229 | 119.0639
9 | 1.4088 | 0.01268 | -0.0183 | 111.1041

## 145. Re 20M Mach 0.00 (1)
BIGFOIL.COM POLAR EXPORT
NACA65-512 a=0.0
NACA65-512 a=0.0 |  |  |  | Cl Max: | 1.271 | at alpha= | 10.5 | deg
JavaFoil+Calcfoil stall+Eppler ext transition |  |  |  | L/D Max: | 141.669 | at alpha= | 6.5 | deg
Re: | 20000000 |  |  | Cd Min: | 0.0052 | at alpha= | 1 | deg
Mach: | 0 |  |  | Cl=0 at alpha= | -2.4407 | deg
|  |  |  | @ Cl=0.1, Cd= | 0.005878
|  |  |  | @ Cl=0.4, Cd= | 0.0053508
|  |  |  | @ Cl=0.6, Cd= | 0.0054072
alpha (deg) | Cl | Cd | Cm | Cl/Cd
-13 | -0.499 | 0.08408 | -0.012 | -5.939
-12.5 | -0.507 | 0.08088 | -0.012 | -6.269
-12 | -0.513 | 0.07498 | -0.013 | -6.844
-11.5 | -0.516 | 0.07144 | -0.013 | -7.225
-11 | -0.516 | 0.06768 | -0.013 | -7.631
-10.5 | -0.515 | 0.06183 | -0.014 | -8.324
-10 | -0.507 | 0.0596 | -0.014 | -8.51
-9.5 | -0.498 | 0.05448 | -0.015 | -9.145
-9 | -0.484 | 0.0517 | -0.015 | -9.356
-8.5 | -0.466 | 0.04826 | -0.016 | -9.658
-8 | -0.548 | 0.00715 | -0.03 | -76.574
-7.5 | -0.515 | 0.00699 | -0.03 | -73.687
-7 | -0.478 | 0.00678 | -0.031 | -70.538
-6.5 | -0.437 | 0.00664 | -0.031 | -65.778
-6 | -0.391 | 0.00645 | -0.032 | -60.705
-5.5 | -0.343 | 0.00632 | -0.032 | -54.237
-5 | -0.291 | 0.00615 | -0.033 | -47.366
-4.5 | -0.238 | 0.00607 | -0.034 | -39.137
-4 | -0.181 | 0.00596 | -0.034 | -30.419
-3.5 | -0.124 | 0.00587 | -0.035 | -21.153
-3 | -0.066 | 0.00583 | -0.036 | -11.323
-2.5 | -0.007 | 0.00584 | -0.036 | -1.225
-2 | 0.052 | 0.00587 | -0.037 | 8.883
-1.5 | 0.112 | 0.00588 | -0.037 | 19.02
-1 | 0.172 | 0.00589 | -0.038 | 29.101
-0.5 | 0.231 | 0.00591 | -0.039 | 39.12
0 | 0.292 | 0.00599 | -0.039 | 48.698
0.5 | 0.351 | 0.00609 | -0.04 | 57.588
1 | 0.41 | 0.0052 | -0.041 | 78.803
1.5 | 0.47 | 0.00534 | -0.041 | 87.936
2 | 0.529 | 0.0055 | -0.042 | 96.128
2.5 | 0.588 | 0.00537 | -0.043 | 109.399
3 | 0.646 | 0.00555 | -0.043 | 116.428
3.5 | 0.705 | 0.00574 | -0.044 | 122.832
4 | 0.763 | 0.00596 | -0.045 | 128.085
4.5 | 0.821 | 0.00621 | -0.045 | 132.116
5 | 0.877 | 0.00658 | -0.046 | 133.197
5.5 | 0.932 | 0.00677 | -0.047 | 137.667
6 | 0.985 | 0.00706 | -0.047 | 139.531
6.5 | 1.036 | 0.00732 | -0.048 | 141.669
7 | 1.086 | 0.0087 | -0.049 | 124.848
7.5 | 1.131 | 0.00909 | -0.049 | 124.413
8 | 1.172 | 0.0095 | -0.05 | 123.362
8.5 | 1.208 | 0.00991 | -0.051 | 121.963
9 | 1.235 | 0.01037 | -0.051 | 119.112
9.5 | 1.255 | 0.01097 | -0.052 | 114.455
10 | 1.267 | 0.01147 | -0.052 | 110.433
10.5 | 1.271 | 0.01215 | -0.053 | 104.665
11 | 1.268 | 0.01306 | -0.053 | 97.033
11.5 | 1.257 | 0.01372 | -0.054 | 91.593
12 | 1.238 | 0.01473 | -0.054 | 84.023
12.5 | 1.212 | 0.01607 | -0.055 | 75.425
13 | 1.18 | 0.01728 | -0.055 | 68.321
13.5 | 1.143 | 0.01883 | -0.056 | 60.71
14 | 1.103 | 0.02 | -0.056 | 55.157
14.5 | 1.059 | 0.02177 | -0.057 | 48.634
15 | 1.012 | 0.02399 | -0.057 | 42.178
15.5 | 0.962 | 0.02705 | -0.057 | 35.558

## 146. Re 20M Mach 0.00 (2)
BIGFOIL.COM POLAR EXPORT
NACA65-512 a=0.0
NACA65-512 a=0.0 |  |  |  | Cl Max: | 1.8208 | at alpha= | 20 | deg
XFOIL ncrit=9 |  |  |  | L/D Max: | 145.513 | at alpha= | 8.5 | deg
Re: | 20000000 |  |  | Cd Min: | 0.04883 | at alpha= | 20 | deg
Mach: | 0 |  |  | Cl=0 at alpha= | -2.513 | deg
|  |  |  | @ Cl=0.1, Cd= | 0.0047236
|  |  |  | @ Cl=0.4, Cd= | 0.0047936
|  |  |  | @ Cl=0.6, Cd= | 0.0042568
alpha (deg) | Cl | Cd | Cm | Cl/Cd
-20 | -1.5561 | 0.03394 | -0.0707 | -45.8486
-19.5 | -1.5877 | 0.02839 | -0.0672 | -55.9246
-19 | -1.6062 | 0.02467 | -0.0616 | -65.1074
-18.5 | -1.5849 | 0.02414 | -0.0574 | -65.6545
-18 | -1.5964 | 0.02131 | -0.0493 | -74.9132
-17.5 | -1.5679 | 0.01973 | -0.0464 | -79.4678
-17 | -1.5327 | 0.01842 | -0.0442 | -83.2085
-16.5 | -1.4935 | 0.01726 | -0.0425 | -86.5295
-16 | -1.4517 | 0.0162 | -0.041 | -89.6111
-15.5 | -1.4075 | 0.01525 | -0.0399 | -92.2951
-15 | -1.3616 | 0.01436 | -0.0389 | -94.8189
-14.5 | -1.3142 | 0.01356 | -0.038 | -96.9174
-14 | -1.2655 | 0.01281 | -0.0374 | -98.79
-13.5 | -1.2157 | 0.01212 | -0.0368 | -100.3053
-13 | -1.165 | 0.01149 | -0.0364 | -101.3925
-11.5 | -1.0097 | 0.00963 | -0.0354 | -104.8494
-11 | -0.9573 | 0.00901 | -0.0351 | -106.2486
-10.5 | -0.9037 | 0.00852 | -0.035 | -106.0681
-10 | -0.8492 | 0.00813 | -0.0351 | -104.4526
-9.5 | -0.7943 | 0.00777 | -0.0351 | -102.2265
-9 | -0.7389 | 0.00746 | -0.0353 | -99.0483
-8.5 | -0.6833 | 0.00714 | -0.0354 | -95.7003
-8 | -0.6278 | 0.00679 | -0.0356 | -92.4595
-7.5 | -0.572 | 0.00645 | -0.0358 | -88.6822
-7 | -0.5155 | 0.00621 | -0.0361 | -83.0113
-6.5 | -0.4587 | 0.006 | -0.0365 | -76.45
-6 | -0.4018 | 0.00578 | -0.0369 | -69.5156
-5.5 | -0.3448 | 0.00555 | -0.0373 | -62.1261
-5 | -0.2874 | 0.0054 | -0.0378 | -53.2222
-4.5 | -0.23 | 0.00525 | -0.0383 | -43.8095
-4 | -0.1723 | 0.0051 | -0.0388 | -33.7843
-3.5 | -0.1144 | 0.005 | -0.0394 | -22.88
-3 | -0.0564 | 0.00491 | -0.04 | -11.4868
-2.5 | 0.0015 | 0.0048 | -0.0406 | 0.3125
-1.5 | 0.1176 | 0.00471 | -0.042 | 24.9682
-1 | 0.1757 | 0.00469 | -0.0426 | 37.4627
-0.5 | 0.2336 | 0.00466 | -0.0433 | 50.1288
0 | 0.2914 | 0.0047 | -0.044 | 62
0.5 | 0.3491 | 0.00474 | -0.0447 | 73.6498
1 | 0.4061 | 0.0048 | -0.0453 | 84.6042
1.5 | 0.4629 | 0.00477 | -0.0459 | 97.044
2 | 0.5166 | 0.004 | -0.0465 | 129.15
2.5 | 0.5726 | 0.00416 | -0.047 | 137.6442
3 | 0.6292 | 0.00436 | -0.0476 | 144.3119
3.5 | 0.6832 | 0.00491 | -0.0479 | 139.1446
4 | 0.738 | 0.00532 | -0.0482 | 138.7218
4.5 | 0.7929 | 0.00568 | -0.0486 | 139.5951
5 | 0.8469 | 0.00609 | -0.0488 | 139.064
5.5 | 0.9007 | 0.00647 | -0.049 | 139.2117
6 | 0.9545 | 0.00683 | -0.0492 | 139.7511
6.5 | 1.0084 | 0.00713 | -0.0494 | 141.4306
7 | 1.0618 | 0.00745 | -0.0495 | 142.5235
7.5 | 1.115 | 0.00774 | -0.0497 | 144.0568
8 | 1.1673 | 0.00808 | -0.0497 | 144.4678
8.5 | 1.2194 | 0.00838 | -0.0497 | 145.5131
9 | 1.2699 | 0.00876 | -0.0494 | 144.9658
9.5 | 1.3195 | 0.00915 | -0.049 | 144.2077
10 | 1.367 | 0.00957 | -0.0483 | 142.8422
10.5 | 1.4097 | 0.00999 | -0.0465 | 141.1111
11 | 1.4576 | 0.01062 | -0.0461 | 137.2505
11.5 | 1.5 | 0.01123 | -0.0446 | 133.5708
12 | 1.5387 | 0.01191 | -0.0426 | 129.194
12.5 | 1.5647 | 0.01254 | -0.038 | 124.7767
13 | 1.5885 | 0.01333 | -0.0335 | 119.1673
13.5 | 1.6096 | 0.0145 | -0.0292 | 111.0069
14 | 1.6319 | 0.01583 | -0.0256 | 103.0891
14.5 | 1.6583 | 0.01707 | -0.0229 | 97.147
16 | 1.7237 | 0.02234 | -0.0152 | 77.1576
16.5 | 1.7436 | 0.02446 | -0.0132 | 71.2837
17 | 1.7617 | 0.02682 | -0.0114 | 65.6861
17.5 | 1.7741 | 0.02976 | -0.0095 | 59.6136
18 | 1.7885 | 0.03273 | -0.0081 | 54.6441
18.5 | 1.7965 | 0.03645 | -0.0069 | 49.2867
19 | 1.8108 | 0.03977 | -0.0063 | 45.5318
19.5 | 1.8139 | 0.04439 | -0.0058 | 40.8628
20 | 1.8208 | 0.04883 | -0.0058 | 37.2886

## 147. Re 20M Mach 0.10 (1)
BIGFOIL.COM POLAR EXPORT
NACA65-512 a=0.0
NACA65-512 a=0.0 |  |  |  | Cl Max: | 1.267 | at alpha= | 10.5 | deg
JavaFoil+Calcfoil stall+Eppler ext transition |  |  |  | L/D Max: | 140.904 | at alpha= | 6.5 | deg
Re: | 20000000 |  |  | Cd Min: | 0.0052 | at alpha= | 1 | deg
Mach: | 0.1 |  |  | Cl=0 at alpha= | -2.4407 | deg
|  |  |  | @ Cl=0.1, Cd= | 0.005872
|  |  |  | @ Cl=0.4, Cd= | 0.005374
|  |  |  | @ Cl=0.6, Cd= | 0.0054283
alpha (deg) | Cl | Cd | Cm | Cl/Cd
-13 | -0.472 | 0.08472 | -0.012 | -5.573
-12.5 | -0.483 | 0.08145 | -0.012 | -5.93
-12 | -0.492 | 0.07556 | -0.012 | -6.513
-11.5 | -0.498 | 0.07249 | -0.013 | -6.875
-11 | -0.502 | 0.06775 | -0.013 | -7.403
-10.5 | -0.502 | 0.06264 | -0.014 | -8.016
-10 | -0.497 | 0.06014 | -0.014 | -8.271
-9.5 | -0.491 | 0.05521 | -0.015 | -8.884
-9 | -0.478 | 0.05239 | -0.015 | -9.126
-8.5 | -0.462 | 0.04845 | -0.016 | -9.545
-8 | -0.545 | 0.00718 | -0.03 | -75.921
-7.5 | -0.514 | 0.00699 | -0.03 | -73.466
-7 | -0.478 | 0.00681 | -0.031 | -70.1
-6.5 | -0.437 | 0.00661 | -0.031 | -66.089
-6 | -0.392 | 0.00646 | -0.032 | -60.746
-5.5 | -0.344 | 0.00634 | -0.033 | -54.214
-5 | -0.292 | 0.00615 | -0.033 | -47.513
-4.5 | -0.239 | 0.00607 | -0.034 | -39.285
-4 | -0.182 | 0.00595 | -0.034 | -30.602
-3.5 | -0.125 | 0.00585 | -0.035 | -21.332
-3 | -0.066 | 0.00581 | -0.036 | -11.4
-2.5 | -0.007 | 0.00585 | -0.036 | -1.229
-2 | 0.052 | 0.00588 | -0.037 | 8.913
-1.5 | 0.112 | 0.00587 | -0.038 | 19.147
-1 | 0.172 | 0.00588 | -0.038 | 29.307
-0.5 | 0.233 | 0.00593 | -0.039 | 39.222
0 | 0.293 | 0.00601 | -0.04 | 48.811
0.5 | 0.352 | 0.00607 | -0.04 | 58.021
1 | 0.412 | 0.0052 | -0.041 | 79.201
1.5 | 0.472 | 0.00537 | -0.042 | 87.9
2 | 0.531 | 0.0055 | -0.042 | 96.581
2.5 | 0.59 | 0.0054 | -0.043 | 109.286
3 | 0.65 | 0.00557 | -0.044 | 116.525
3.5 | 0.709 | 0.00578 | -0.044 | 122.522
4 | 0.767 | 0.00599 | -0.045 | 128.015
4.5 | 0.825 | 0.00626 | -0.046 | 131.807
5 | 0.881 | 0.00657 | -0.046 | 134.09
5.5 | 0.936 | 0.00678 | -0.047 | 138.154
6 | 0.99 | 0.00713 | -0.048 | 138.783
6.5 | 1.041 | 0.00739 | -0.048 | 140.904
7 | 1.09 | 0.00877 | -0.049 | 124.241
7.5 | 1.135 | 0.00917 | -0.05 | 123.789
8 | 1.175 | 0.00958 | -0.05 | 122.694
8.5 | 1.211 | 0.00999 | -0.051 | 121.206
9 | 1.237 | 0.01051 | -0.051 | 117.747
9.5 | 1.255 | 0.01113 | -0.052 | 112.777
10 | 1.265 | 0.01172 | -0.053 | 107.966
10.5 | 1.267 | 0.01232 | -0.053 | 102.834
11 | 1.259 | 0.01329 | -0.054 | 94.741
11.5 | 1.244 | 0.01406 | -0.054 | 88.476
12 | 1.221 | 0.01528 | -0.055 | 79.89
12.5 | 1.191 | 0.01618 | -0.055 | 73.587
13 | 1.154 | 0.01746 | -0.056 | 66.087
13.5 | 1.11 | 0.01948 | -0.056 | 56.968
14 | 1.065 | 0.02062 | -0.056 | 51.624
14.5 | 1.014 | 0.02274 | -0.057 | 44.581
15 | 0.96 | 0.02555 | -0.057 | 37.578
15.5 | 0.905 | 0.02904 | -0.057 | 31.154

## 148. Re 20M Mach 0.10 (2)
BIGFOIL.COM POLAR EXPORT
NACA65-512 a=0.0
NACA65-512 a=0.0 |  |  |  | Cl Max: | 1.807 | at alpha= | 20 | deg
XFOIL ncrit=9 |  |  |  | L/D Max: | 145.207 | at alpha= | 8.5 | deg
Re: | 20000000 |  |  | Cd Min: | 0.0532 | at alpha= | 20 | deg
Mach: | 0.1 |  |  | Cl=0 at alpha= | -2.5137 | deg
|  |  |  | @ Cl=0.1, Cd= | 0.0047227
|  |  |  | @ Cl=0.4, Cd= | 0.004791
|  |  |  | @ Cl=0.6, Cd= | 0.0042478
alpha (deg) | Cl | Cd | Cm | Cl/Cd
-19.5 | -1.37 | 0.05081 | -0.0703 | -26.9632
-19 | -1.4639 | 0.03672 | -0.0747 | -39.8666
-18.5 | -1.4311 | 0.03569 | -0.0737 | -40.0981
-18 | -1.5143 | 0.02749 | -0.0663 | -55.0855
-17.5 | -1.5301 | 0.02483 | -0.058 | -61.623
-17 | -1.5178 | 0.0224 | -0.053 | -67.7589
-16.5 | -1.49 | 0.02038 | -0.0498 | -73.1109
-16 | -1.4584 | 0.01832 | -0.0469 | -79.607
-15.5 | -1.4178 | 0.0169 | -0.045 | -83.8935
-15 | -1.3738 | 0.01567 | -0.0433 | -87.6707
-14.5 | -1.3274 | 0.01458 | -0.042 | -91.0425
-14 | -1.2788 | 0.01365 | -0.0409 | -93.685
-13.5 | -1.2288 | 0.01281 | -0.0399 | -95.9251
-13 | -1.1776 | 0.01206 | -0.0391 | -97.6451
-12.5 | -1.1256 | 0.01134 | -0.0385 | -99.2593
-12 | -1.0727 | 0.0107 | -0.0379 | -100.2523
-11.5 | -1.0191 | 0.01012 | -0.0375 | -100.7016
-11 | -0.966 | 0.00941 | -0.037 | -102.6567
-10.5 | -0.9124 | 0.00876 | -0.0366 | -104.1553
-10 | -0.8575 | 0.00829 | -0.0364 | -103.4379
-9.5 | -0.8018 | 0.00789 | -0.0363 | -101.6223
-8 | -0.6329 | 0.00689 | -0.0365 | -91.8578
-7.5 | -0.5767 | 0.00651 | -0.0365 | -88.5868
-7 | -0.5197 | 0.00625 | -0.0368 | -83.152
-6.5 | -0.4623 | 0.00603 | -0.0371 | -76.6667
-6 | -0.4048 | 0.00581 | -0.0374 | -69.673
-5.5 | -0.3474 | 0.00557 | -0.0377 | -62.3698
-5 | -0.2895 | 0.00541 | -0.0382 | -53.512
-4.5 | -0.2315 | 0.00527 | -0.0386 | -43.9279
-4 | -0.1734 | 0.00511 | -0.0391 | -33.9335
-3.5 | -0.1151 | 0.00501 | -0.0397 | -22.9741
-2.5 | 0.0016 | 0.0048 | -0.0409 | 0.33333
-2 | 0.06 | 0.00475 | -0.0416 | 12.6316
-1.5 | 0.1185 | 0.00471 | -0.0422 | 25.1592
-1 | 0.1769 | 0.00469 | -0.0429 | 37.7186
-0.5 | 0.2352 | 0.00466 | -0.0436 | 50.4721
0 | 0.2933 | 0.0047 | -0.0443 | 62.4043
0.5 | 0.3513 | 0.00474 | -0.0449 | 74.1139
1 | 0.4086 | 0.0048 | -0.0456 | 85.125
1.5 | 0.4658 | 0.00477 | -0.0462 | 97.652
2 | 0.5199 | 0.00399 | -0.0468 | 130.3008
2.5 | 0.5762 | 0.00416 | -0.0473 | 138.5096
3 | 0.6331 | 0.00437 | -0.0479 | 144.8741
3.5 | 0.6875 | 0.00492 | -0.0482 | 139.7358
4 | 0.7425 | 0.00534 | -0.0485 | 139.0449
4.5 | 0.7977 | 0.00569 | -0.0488 | 140.1933
5 | 0.852 | 0.00612 | -0.049 | 139.2157
5.5 | 0.9062 | 0.0065 | -0.0491 | 139.4154
6 | 0.9603 | 0.00686 | -0.0493 | 139.9854
6.5 | 1.0146 | 0.00717 | -0.0494 | 141.5063
7 | 1.0683 | 0.00749 | -0.0495 | 142.6302
7.5 | 1.1219 | 0.00779 | -0.0496 | 144.018
8 | 1.1746 | 0.00813 | -0.0495 | 144.4772
8.5 | 1.227 | 0.00845 | -0.0494 | 145.2071
9 | 1.2777 | 0.00884 | -0.049 | 144.5362
9.5 | 1.3277 | 0.00923 | -0.0485 | 143.8462
10 | 1.3747 | 0.0097 | -0.0475 | 141.7216
10.5 | 1.4192 | 0.01012 | -0.046 | 140.2372
11 | 1.4652 | 0.01078 | -0.045 | 135.9184
11.5 | 1.5063 | 0.01145 | -0.0431 | 131.5546
12 | 1.5425 | 0.0121 | -0.0403 | 127.4793
12.5 | 1.564 | 0.0128 | -0.0348 | 122.1875
13 | 1.5898 | 0.01369 | -0.0307 | 116.1286
13.5 | 1.6086 | 0.01512 | -0.0262 | 106.3889
14.5 | 1.6585 | 0.01788 | -0.0201 | 92.7573
15 | 1.6818 | 0.01956 | -0.0174 | 85.9816
15.5 | 1.7034 | 0.02146 | -0.0148 | 79.3756
16 | 1.7236 | 0.02358 | -0.0125 | 73.0958
16.5 | 1.7427 | 0.02591 | -0.0105 | 67.2597
17 | 1.76 | 0.02848 | -0.0087 | 61.7978
17.5 | 1.7705 | 0.03181 | -0.0069 | 55.6586
18 | 1.7844 | 0.03501 | -0.0056 | 50.9683
18.5 | 1.7898 | 0.03923 | -0.0045 | 45.6232
19 | 1.8037 | 0.04282 | -0.004 | 42.1228
19.5 | 1.8041 | 0.04802 | -0.0038 | 37.5698
20 | 1.807 | 0.0532 | -0.0041 | 33.9662

## 149. Re 20M Mach 0.25 (1)
BIGFOIL.COM POLAR EXPORT
NACA65-512 a=0.0
NACA65-512 a=0.0 |  |  |  | Cl Max: | 1.248 | at alpha= | 9.5 | deg
JavaFoil+Calcfoil stall+Eppler ext transition |  |  |  | L/D Max: | 141.311 | at alpha= | 5 | deg
Re: | 20000000 |  |  | Cd Min: | 0.00526 | at alpha= | 2 | deg
Mach: | 0.25 |  |  | Cl=0 at alpha= | -2.4426 | deg
|  |  |  | @ Cl=0.1, Cd= | 0.00591
|  |  |  | @ Cl=0.4, Cd= | 0.0056113
|  |  |  | @ Cl=0.6, Cd= | 0.05996
alpha (deg) | Cl | Cd | Cm | Cl/Cd
-12 | -0.301 | 0.07861 | -0.013 | -3.833
-11.5 | -0.338 | 0.07547 | -0.013 | -4.474
-11 | -0.369 | 0.07099 | -0.013 | -5.196
-10.5 | -0.394 | 0.06711 | -0.013 | -5.871
-10 | -0.413 | 0.06228 | -0.014 | -6.632
-9.5 | -0.425 | 0.05936 | -0.014 | -7.161
-9 | -0.43 | 0.05516 | -0.014 | -7.798
-8.5 | -0.428 | 0.05122 | -0.015 | -8.358
-8 | -0.42 | 0.04717 | -0.016 | -8.894
-7.5 | -0.406 | 0.04217 | -0.018 | -9.626
-7 | -0.471 | 0.00697 | -0.032 | -67.555
-6.5 | -0.436 | 0.00674 | -0.032 | -64.7
-6 | -0.395 | 0.00663 | -0.033 | -59.497
-5.5 | -0.348 | 0.00644 | -0.034 | -54.098
-5 | -0.298 | 0.0063 | -0.034 | -47.238
-4.5 | -0.244 | 0.00616 | -0.035 | -39.572
-4 | -0.186 | 0.00605 | -0.035 | -30.834
-3.5 | -0.128 | 0.00591 | -0.036 | -21.605
-3 | -0.068 | 0.00589 | -0.037 | -11.55
-2.5 | -0.007 | 0.00588 | -0.037 | -1.254
-2 | 0.054 | 0.00591 | -0.038 | 9.102
-1.5 | 0.115 | 0.00591 | -0.039 | 19.522
-1 | 0.177 | 0.00593 | -0.039 | 29.885
-0.5 | 0.239 | 0.00594 | -0.04 | 40.212
0 | 0.301 | 0.00605 | -0.041 | 49.801
0.5 | 0.362 | 0.00612 | -0.041 | 59.189
1 | 0.424 | 0.00529 | -0.042 | 80.107
1.5 | 0.485 | 0.00542 | -0.043 | 89.515
2 | 0.546 | 0.00526 | -0.043 | 103.779
2.5 | 0.607 | 0.00549 | -0.044 | 110.562
3 | 0.667 | 0.00564 | -0.045 | 118.238
3.5 | 0.728 | 0.00587 | -0.045 | 123.883
4 | 0.788 | 0.00611 | -0.046 | 128.96
4.5 | 0.847 | 0.00641 | -0.047 | 132.132
5 | 0.905 | 0.0064 | -0.047 | 141.311
5.5 | 0.96 | 0.00699 | -0.048 | 137.31
6 | 1.014 | 0.00837 | -0.049 | 121.153
6.5 | 1.065 | 0.00873 | -0.05 | 121.97
7 | 1.114 | 0.00914 | -0.05 | 121.871
7.5 | 1.157 | 0.0096 | -0.051 | 120.531
8 | 1.194 | 0.01005 | -0.051 | 118.774
8.5 | 1.225 | 0.01058 | -0.052 | 115.828
9 | 1.243 | 0.01115 | -0.053 | 111.425
9.5 | 1.248 | 0.01186 | -0.053 | 105.221
10 | 1.242 | 0.01268 | -0.054 | 97.882
10.5 | 1.222 | 0.01357 | -0.054 | 90.038
11 | 1.188 | 0.01465 | -0.055 | 81.036
11.5 | 1.14 | 0.01581 | -0.055 | 72.099
12 | 1.078 | 0.01728 | -0.056 | 62.387
12.5 | 1.001 | 0.01979 | -0.056 | 50.572
13 | 0.917 | 0.02149 | -0.056 | 42.654
13.5 | 0.819 | 0.02511 | -0.056 | 32.61
14 | 0.666 | 0.05634 | -0.05 | 11.829
14.5 | 0.571 | 0.05996 | -0.05 | 9.529

## 150. Re 20M Mach 0.25 (2)
BIGFOIL.COM POLAR EXPORT
NACA65-512 a=0.0
NACA65-512 a=0.0 |  |  |  | Cl Max: | 1.7322 | at alpha= | 17 | deg
XFOIL ncrit=9 |  |  |  | L/D Max: | 148.795 | at alpha= | 3 | deg
Re: | 20000000 |  |  | Cd Min: | 0.18383 | at alpha= | -16.5 | deg
Mach: | 0.25 |  |  | Cl=0 at alpha= | -2.5174 | deg
|  |  |  | @ Cl=0.1, Cd= | 0.0047314
|  |  |  | @ Cl=0.4, Cd= | 0.0047604
|  |  |  | @ Cl=0.6, Cd= | 0.0041662
alpha (deg) | Cl | Cd | Cm | Cl/Cd
-16.5 | -0.5529 | 0.18383 | 0.0137 | -3.0077
-16 | -0.563 | 0.16644 | 0.0062 | -3.3826
-15.5 | -0.565 | 0.15387 | -0.0004 | -3.6719
-15 | -0.5779 | 0.13905 | -0.0085 | -4.1561
-14 | -0.5587 | 0.12301 | -0.0181 | -4.5419
-13.5 | -0.5927 | 0.10577 | -0.0284 | -5.6037
-13 | -0.5974 | 0.09589 | -0.0346 | -6.2301
-12.5 | -0.6336 | 0.08066 | -0.0447 | -7.8552
-11.5 | -1.0647 | 0.01478 | -0.0515 | -72.0365
-11 | -1.0147 | 0.01259 | -0.0491 | -80.5957
-10.5 | -0.9589 | 0.01122 | -0.0472 | -85.4635
-10 | -0.9017 | 0.01005 | -0.0456 | -89.7214
-9.5 | -0.8435 | 0.00908 | -0.0441 | -92.8965
-9 | -0.7845 | 0.00831 | -0.043 | -94.4043
-8.5 | -0.7242 | 0.00779 | -0.0422 | -92.9653
-8 | -0.6636 | 0.00736 | -0.0415 | -90.163
-7.5 | -0.6031 | 0.00698 | -0.041 | -86.404
-7 | -0.543 | 0.00656 | -0.0406 | -82.7744
-6.5 | -0.4828 | 0.00621 | -0.0403 | -77.7456
-6 | -0.422 | 0.00597 | -0.0403 | -70.6868
-5.5 | -0.3614 | 0.00573 | -0.0403 | -63.0716
-5 | -0.301 | 0.00549 | -0.0404 | -54.827
-4.5 | -0.2403 | 0.00534 | -0.0407 | -45
-4 | -0.1798 | 0.00516 | -0.041 | -34.845
-3.5 | -0.1191 | 0.00504 | -0.0414 | -23.631
-3 | -0.0584 | 0.00494 | -0.0419 | -11.8219
-2.5 | 0.0021 | 0.00482 | -0.0424 | 0.43568
-2 | 0.0626 | 0.00475 | -0.043 | 13.1789
-0.5 | 0.2438 | 0.00466 | -0.045 | 52.3176
0 | 0.304 | 0.00468 | -0.0457 | 64.9573
0.5 | 0.3639 | 0.00473 | -0.0464 | 76.9345
1 | 0.4232 | 0.00478 | -0.0471 | 88.5356
1.5 | 0.4821 | 0.00477 | -0.0477 | 101.0692
2 | 0.5378 | 0.00399 | -0.0482 | 134.787
2.5 | 0.5962 | 0.00415 | -0.0488 | 143.6627
3 | 0.6547 | 0.0044 | -0.0493 | 148.7955
4.5 | 0.8245 | 0.0058 | -0.0499 | 142.1552
5 | 0.8804 | 0.00625 | -0.0498 | 140.864
5.5 | 0.9359 | 0.0067 | -0.0497 | 139.6866
6 | 0.9923 | 0.00704 | -0.0497 | 140.9517
6.5 | 1.0486 | 0.00737 | -0.0496 | 142.2795
7 | 1.1043 | 0.00772 | -0.0493 | 143.044
7.5 | 1.1593 | 0.00809 | -0.0489 | 143.3004
8 | 1.2143 | 0.00844 | -0.0484 | 143.8744
8.5 | 1.2679 | 0.00883 | -0.0477 | 143.59
9 | 1.3199 | 0.00928 | -0.0466 | 142.2306
9.5 | 1.3696 | 0.00977 | -0.0451 | 140.1842
10 | 1.4142 | 0.01035 | -0.0426 | 136.6377
10.5 | 1.4596 | 0.01099 | -0.0404 | 132.8116
11 | 1.4908 | 0.01173 | -0.0354 | 127.0929
11.5 | 1.5152 | 0.01259 | -0.0297 | 120.3495
12 | 1.5417 | 0.01372 | -0.025 | 112.3688
12.5 | 1.5695 | 0.01501 | -0.0209 | 104.5636
13 | 1.5973 | 0.01648 | -0.0172 | 96.9235
13.5 | 1.6181 | 0.01851 | -0.0132 | 87.4176
14 | 1.6396 | 0.02071 | -0.0097 | 79.1695
14.5 | 1.6645 | 0.02287 | -0.0069 | 72.7809
15 | 1.6825 | 0.02564 | -0.004 | 65.6201
15.5 | 1.6951 | 0.02899 | -0.0013 | 58.4719
16 | 1.7114 | 0.03232 | 0.0008 | 52.9517
16.5 | 1.7212 | 0.03639 | 0.0027 | 47.2987
17 | 1.7322 | 0.04066 | 0.0039 | 42.6021
17.5 | 1.7231 | 0.04708 | 0.0049 | 36.5994
18 | 1.7225 | 0.05312 | 0.0049 | 32.4266
18.5 | 1.7004 | 0.06202 | 0.0036 | 27.417
19 | 1.6992 | 0.06911 | 0.0019 | 24.5869
19.5 | 1.6691 | 0.08034 | -0.0021 | 20.7755
20 | 1.645 | 0.09159 | -0.007 | 17.9605

## 151. Re 20M Mach 0.50 (1)
BIGFOIL.COM POLAR EXPORT
NACA65-512 a=0.0
NACA65-512 a=0.0 |  |  |  | Cl Max: | 1.206 | at alpha= | 20 | deg
JavaFoil+Calcfoil stall+Eppler ext transition |  |  |  | L/D Max: | 137.455 | at alpha= | 4 | deg
Re: | 20000000 |  |  | Cd Min: | 0.00526 | at alpha= | 1 | deg
Mach: | 0.5 |  |  | Cl=0 at alpha= | -2.4412 | deg
|  |  |  | @ Cl=0.1, Cd= | 0.00608
|  |  |  | @ Cl=0.4, Cd= | 0.0063904
|  |  |  | @ Cl=0.6, Cd= | 0.0055762
alpha (deg) | Cl | Cd | Cm | Cl/Cd
-20 | -0.962 | 0.17623 | -0.013 | -5.46
-19.5 | -0.935 | 0.16234 | -0.013 | -5.76
-19 | -0.908 | 0.15252 | -0.013 | -5.956
-18.5 | -0.882 | 0.14205 | -0.013 | -6.207
-18 | -0.854 | 0.14015 | -0.013 | -6.097
-17.5 | -0.827 | 0.13308 | -0.013 | -6.215
-17 | -0.8 | 0.12653 | -0.014 | -6.322
-16.5 | -0.773 | 0.11765 | -0.014 | -6.573
-16 | -0.746 | 0.1111 | -0.014 | -6.716
-15.5 | -0.72 | 0.10426 | -0.015 | -6.904
-15 | -0.694 | 0.09613 | -0.015 | -7.216
-14.5 | -0.663 | 0.09881 | -0.014 | -6.712
-14 | -0.637 | 0.08969 | -0.015 | -7.104
-13.5 | -0.612 | 0.08179 | -0.016 | -7.48
-13 | -0.586 | 0.07605 | -0.017 | -7.701
-12.5 | -0.563 | 0.06683 | -0.019 | -8.428
-12 | -0.619 | 0.01505 | -0.028 | -41.173
-11.5 | -0.614 | 0.00914 | -0.03 | -67.116
-11 | -0.471 | 0.06792 | -0.016 | -6.941
-10.5 | -0.443 | 0.06763 | -0.015 | -6.547
-10 | -0.417 | 0.06022 | -0.017 | -6.917
-9.5 | -0.391 | 0.05439 | -0.018 | -7.181
-9 | -0.365 | 0.04951 | -0.02 | -7.365
-8.5 | -0.413 | 0.0082 | -0.034 | -50.357
-8 | -0.379 | 0.00771 | -0.034 | -49.198
-7.5 | -0.345 | 0.00743 | -0.035 | -46.442
-7 | -0.25 | 0.04524 | -0.017 | -5.535
-6.5 | -0.223 | 0.04314 | -0.017 | -5.166
-6 | -0.196 | 0.03975 | -0.018 | -4.923
-5.5 | -0.168 | 0.04021 | -0.017 | -4.172
-5 | -0.238 | 0.03499 | -0.02 | -6.791
-4.5 | -0.257 | 0.00655 | -0.039 | -39.218
-4 | -0.201 | 0.00637 | -0.04 | -31.613
-3.5 | -0.14 | 0.00622 | -0.04 | -22.488
-3 | -0.075 | 0.00609 | -0.041 | -12.318
-2.5 | -0.008 | 0.00605 | -0.042 | -1.354
-2 | 0.06 | 0.00608 | -0.042 | 9.858
-1.5 | 0.129 | 0.00608 | -0.043 | 21.149
-1 | 0.198 | 0.00613 | -0.044 | 32.242
-0.5 | 0.267 | 0.00614 | -0.045 | 43.472
0 | 0.337 | 0.00627 | -0.045 | 53.762
0.5 | 0.405 | 0.0064 | -0.046 | 63.188
1 | 0.473 | 0.00526 | -0.047 | 90.02
1.5 | 0.541 | 0.00542 | -0.048 | 99.78
2 | 0.609 | 0.0056 | -0.048 | 108.727
2.5 | 0.677 | 0.00586 | -0.049 | 115.413
3 | 0.745 | 0.00614 | -0.05 | 121.354
3.5 | 0.812 | 0.00607 | -0.051 | 133.77
4 | 0.878 | 0.00639 | -0.051 | 137.455
4.5 | 0.941 | 0.00768 | -0.052 | 122.522
5 | 1.002 | 0.00829 | -0.053 | 120.753
5.5 | 1.057 | 0.00937 | -0.053 | 112.801
6 | 1.109 | 0.00993 | -0.054 | 111.649
6.5 | 1.155 | 0.01056 | -0.055 | 109.34
7 | 1.191 | 0.01129 | -0.055 | 105.502
7.5 | 1.204 | 0.01202 | -0.056 | 100.22
8 | 1.176 | 0.0131 | -0.057 | 89.775
8.5 | 1.018 | 0.01513 | -0.057 | 67.299
9 | 0.747 | 0.01535 | -0.058 | 48.675
9.5 | 0.775 | 0.01708 | -0.058 | 45.4
10 | 0.787 | 0.02268 | -0.057 | 34.705
10.5 | 0.835 | 0.01887 | -0.06 | 44.232
11 | 0.861 | 0.02139 | -0.06 | 40.239
11.5 | 0.869 | 0.02918 | -0.059 | 29.796
12 | 0.92 | 0.02291 | -0.061 | 40.163
12.5 | 0.943 | 0.02637 | -0.062 | 35.773
13 | 0.959 | 0.03277 | -0.061 | 29.276
13.5 | 0.975 | 0.03823 | -0.061 | 25.517
14 | 0.913 | 0.08383 | -0.049 | 10.897
14.5 | 0.96 | 0.07822 | -0.053 | 12.269
15 | 0.937 | 0.1179 | -0.04 | 7.95
15.5 | 0.969 | 0.11888 | -0.043 | 8.15
16 | 0.992 | 0.13452 | -0.043 | 7.373
16.5 | 1.02 | 0.14158 | -0.044 | 7.206
17 | 1.043 | 0.15477 | -0.044 | 6.74
17.5 | 1.072 | 0.15766 | -0.046 | 6.797
18 | 1.101 | 0.16111 | -0.047 | 6.833
18.5 | 1.122 | 0.18418 | -0.046 | 6.09
19 | 1.149 | 0.18542 | -0.048 | 6.195
19.5 | 1.177 | 0.18777 | -0.049 | 6.27
20 | 1.206 | 0.19175 | -0.051 | 6.29

## 152. Re 20M Mach 0.50 (2)
BIGFOIL.COM POLAR EXPORT
NACA65-512 a=0.0
NACA65-512 a=0.0 |  |  |  | Cl Max: | 1.4424 | at alpha= | 9.5 | deg
XFOIL ncrit=9 |  |  |  | L/D Max: | 165.604 | at alpha= | 3 | deg
Re: | 20000000 |  |  | Cd Min: | 0.26216 | at alpha= | -20 | deg
Mach: | 0.5 |  |  | Cl=0 at alpha= | -2.533 | deg
|  |  |  | @ Cl=0.1, Cd= | 0.0048049
|  |  |  | @ Cl=0.4, Cd= | 0.0047076
|  |  |  | @ Cl=0.6, Cd= | 0.004255
alpha (deg) | Cl | Cd | Cm | Cl/Cd
-20 | -0.7258 | 0.26216 | 0.0576 | -2.7685
-19.5 | -0.7038 | 0.25312 | 0.0523 | -2.7805
-19 | -0.6811 | 0.24483 | 0.047 | -2.7819
-18.5 | -0.6572 | 0.23777 | 0.0419 | -2.764
-18 | -0.6336 | 0.23017 | 0.0367 | -2.7527
-17.5 | -0.6083 | 0.22339 | 0.0319 | -2.723
-17 | -0.589 | 0.21333 | 0.0265 | -2.761
-16.5 | -0.5671 | 0.20501 | 0.0215 | -2.7662
-16 | -0.5467 | 0.1957 | 0.0164 | -2.7936
-15.5 | -0.5278 | 0.18617 | 0.0113 | -2.835
-15 | -0.5078 | 0.17748 | 0.0063 | -2.8612
-14.5 | -0.4893 | 0.16851 | 0.0012 | -2.9037
-14 | -0.4649 | 0.162 | -0.0031 | -2.8698
-13.5 | -0.4503 | 0.15216 | -0.0084 | -2.9594
-13 | -0.4328 | 0.1437 | -0.0133 | -3.0118
-12.5 | -0.4174 | 0.13493 | -0.0183 | -3.0935
-12 | -0.4089 | 0.12476 | -0.0238 | -3.2775
-11.5 | -0.396 | 0.11629 | -0.0287 | -3.4053
-11 | -0.3795 | 0.1089 | -0.0331 | -3.4848
-10.5 | -0.3639 | 0.10166 | -0.0373 | -3.5796
-10 | -0.378 | 0.08903 | -0.0447 | -4.2458
-9 | -0.3651 | 0.07347 | -0.0542 | -4.9694
-8.5 | -0.3772 | 0.06332 | -0.0618 | -5.957
-8 | -0.3961 | 0.0548 | -0.0694 | -7.2281
-7.5 | -0.4245 | 0.0482 | -0.0678 | -8.8071
-7 | -0.4279 | 0.04076 | -0.0671 | -10.498
-6 | -0.4165 | 0.02243 | -0.0614 | -18.5689
-5.5 | -0.3941 | 0.01306 | -0.0574 | -30.1761
-5 | -0.3548 | 0.00649 | -0.0535 | -54.6687
-4.5 | -0.2833 | 0.00578 | -0.0515 | -49.0138
-4 | -0.2102 | 0.00548 | -0.0504 | -38.3577
-3.5 | -0.1379 | 0.00525 | -0.0498 | -26.2667
-3 | -0.0664 | 0.00509 | -0.0496 | -13.0452
-2.5 | 0.0047 | 0.00495 | -0.0496 | 0.94949
-2 | 0.0749 | 0.00483 | -0.0499 | 15.5072
-1.5 | 0.1448 | 0.00476 | -0.0503 | 30.4202
-0.5 | 0.2836 | 0.00468 | -0.0516 | 60.5983
0 | 0.3526 | 0.00468 | -0.0524 | 75.3419
0.5 | 0.4214 | 0.00472 | -0.0531 | 89.2797
1 | 0.4895 | 0.00478 | -0.0538 | 102.4059
1.5 | 0.5562 | 0.00478 | -0.0544 | 116.3598
2 | 0.6196 | 0.00402 | -0.0548 | 154.1294
2.5 | 0.6869 | 0.0042 | -0.0553 | 163.5476
3 | 0.7535 | 0.00455 | -0.0555 | 165.6044
3.5 | 0.8185 | 0.00504 | -0.0554 | 162.4008
4 | 0.8804 | 0.00572 | -0.0546 | 153.9161
4.5 | 0.943 | 0.00631 | -0.0536 | 149.4453
5 | 1.0032 | 0.00698 | -0.052 | 143.7249
5.5 | 1.0633 | 0.0076 | -0.0501 | 139.9079
6 | 1.1263 | 0.00804 | -0.0483 | 140.0871
6.5 | 1.1876 | 0.00852 | -0.046 | 139.3897
7 | 1.2469 | 0.00903 | -0.0429 | 138.0842
7.5 | 1.3016 | 0.00959 | -0.0388 | 135.7247
8 | 1.3346 | 0.01026 | -0.0309 | 130.078
8.5 | 1.3716 | 0.01119 | -0.0242 | 122.5737
9 | 1.4163 | 0.01235 | -0.0189 | 114.6802
9.5 | 1.4424 | 0.01466 | -0.0116 | 98.3902
10.5 | 1.3973 | 0.02755 | 0.0011 | 50.7187
11 | 1.3653 | 0.03469 | 0.0065 | 39.3572
11.5 | 1.33 | 0.0415 | 0.0125 | 32.0482
12 | 1.2929 | 0.05065 | 0.014 | 25.5262
12.5 | 1.2567 | 0.06141 | 0.012 | 20.4641
13 | 1.2203 | 0.07373 | 0.0072 | 16.5509
13.5 | 1.1865 | 0.08727 | 0 | 13.5957
14 | 1.1544 | 0.10193 | -0.009 | 11.3254
14.5 | 1.1296 | 0.11665 | -0.0185 | 9.6837