## index
index | Re | Mach | Datasource
1 | 50000 | 0 | JavaFoil+Calcfoil stall+Eppler ext transition
2 | 50000 | 0 | XFOIL ncrit=9
3 | 50000 | 0.1 | JavaFoil+Calcfoil stall+Eppler ext transition
4 | 50000 | 0.1 | XFOIL ncrit=9
5 | 50000 | 0.25 | JavaFoil+Calcfoil stall+Eppler ext transition
6 | 50000 | 0.25 | XFOIL ncrit=9
7 | 50000 | 0.5 | JavaFoil+Calcfoil stall+Eppler ext transition
8 | 50000 | 0.5 | XFOIL ncrit=9
9 | 100000 | 0 | JavaFoil+Calcfoil stall+Eppler ext transition
10 | 100000 | 0 | XFOIL ncrit=9
11 | 100000 | 0.1 | JavaFoil+Calcfoil stall+Eppler ext transition
12 | 100000 | 0.1 | XFOIL ncrit=9
13 | 100000 | 0.25 | JavaFoil+Calcfoil stall+Eppler ext transition
14 | 100000 | 0.25 | XFOIL ncrit=9
15 | 100000 | 0.5 | JavaFoil+Calcfoil stall+Eppler ext transition
16 | 100000 | 0.5 | XFOIL ncrit=9
17 | 250000 | 0 | JavaFoil+Calcfoil stall+Eppler ext transition
18 | 250000 | 0 | XFOIL ncrit=9
19 | 250000 | 0.1 | JavaFoil+Calcfoil stall+Eppler ext transition
20 | 250000 | 0.1 | XFOIL ncrit=9
21 | 250000 | 0.25 | JavaFoil+Calcfoil stall+Eppler ext transition
22 | 250000 | 0.25 | XFOIL ncrit=9
23 | 250000 | 0.5 | JavaFoil+Calcfoil stall+Eppler ext transition
24 | 250000 | 0.5 | XFOIL ncrit=9
25 | 500000 | 0 | JavaFoil+Calcfoil stall+Eppler ext transition
26 | 500000 | 0 | XFOIL ncrit=9
27 | 500000 | 0.1 | JavaFoil+Calcfoil stall+Eppler ext transition
28 | 500000 | 0.1 | XFOIL ncrit=9
29 | 500000 | 0.25 | JavaFoil+Calcfoil stall+Eppler ext transition
30 | 500000 | 0.25 | XFOIL ncrit=9
31 | 500000 | 0.5 | JavaFoil+Calcfoil stall+Eppler ext transition
32 | 500000 | 0.5 | XFOIL ncrit=9
33 | 750000 | 0 | JavaFoil+Calcfoil stall+Eppler ext transition
34 | 750000 | 0 | XFOIL ncrit=9
35 | 750000 | 0.1 | JavaFoil+Calcfoil stall+Eppler ext transition
36 | 750000 | 0.1 | XFOIL ncrit=9
37 | 750000 | 0.25 | JavaFoil+Calcfoil stall+Eppler ext transition
38 | 750000 | 0.25 | XFOIL ncrit=9
39 | 750000 | 0.5 | JavaFoil+Calcfoil stall+Eppler ext transition
40 | 750000 | 0.5 | XFOIL ncrit=9
41 | 1000000 | 0 | JavaFoil+Calcfoil stall+Eppler ext transition
42 | 1000000 | 0 | XFOIL ncrit=9
43 | 1000000 | 0.1 | JavaFoil+Calcfoil stall+Eppler ext transition
44 | 1000000 | 0.1 | XFOIL ncrit=9
45 | 1000000 | 0.25 | JavaFoil+Calcfoil stall+Eppler ext transition
46 | 1000000 | 0.25 | XFOIL ncrit=9
47 | 1000000 | 0.5 | JavaFoil+Calcfoil stall+Eppler ext transition
48 | 1000000 | 0.5 | XFOIL ncrit=9
49 | 2000000 | 0 | JavaFoil+Calcfoil stall+Eppler ext transition
50 | 2000000 | 0 | XFOIL ncrit=9
51 | 2000000 | 0.1 | JavaFoil+Calcfoil stall+Eppler ext transition
52 | 2000000 | 0.1 | XFOIL ncrit=9
53 | 2000000 | 0.25 | JavaFoil+Calcfoil stall+Eppler ext transition
54 | 2000000 | 0.25 | XFOIL ncrit=9
55 | 2000000 | 0.5 | JavaFoil+Calcfoil stall+Eppler ext transition
56 | 2000000 | 0.5 | XFOIL ncrit=9
57 | 3000000 | 0 | JavaFoil+Calcfoil stall+Eppler ext transition
58 | 3000000 | 0 | XFOIL ncrit=9
59 | 3000000 | 0.1 | JavaFoil+Calcfoil stall+Eppler ext transition
60 | 3000000 | 0.1 | XFOIL ncrit=9
61 | 3000000 | 0.25 | JavaFoil+Calcfoil stall+Eppler ext transition
62 | 3000000 | 0.25 | XFOIL ncrit=9
63 | 3000000 | 0.5 | JavaFoil+Calcfoil stall+Eppler ext transition
64 | 3000000 | 0.5 | XFOIL ncrit=9
65 | 4000000 | 0 | JavaFoil+Calcfoil stall+Eppler ext transition
66 | 4000000 | 0 | XFOIL ncrit=9
67 | 4000000 | 0.1 | JavaFoil+Calcfoil stall+Eppler ext transition
68 | 4000000 | 0.1 | XFOIL ncrit=9
69 | 4000000 | 0.25 | JavaFoil+Calcfoil stall+Eppler ext transition
70 | 4000000 | 0.25 | XFOIL ncrit=9
71 | 4000000 | 0.5 | JavaFoil+Calcfoil stall+Eppler ext transition
72 | 4000000 | 0.5 | XFOIL ncrit=9
73 | 5000000 | 0 | JavaFoil+Calcfoil stall+Eppler ext transition
74 | 5000000 | 0 | XFOIL ncrit=9
75 | 5000000 | 0.1 | JavaFoil+Calcfoil stall+Eppler ext transition
76 | 5000000 | 0.1 | XFOIL ncrit=9
77 | 5000000 | 0.25 | JavaFoil+Calcfoil stall+Eppler ext transition
78 | 5000000 | 0.25 | XFOIL ncrit=9
79 | 5000000 | 0.5 | JavaFoil+Calcfoil stall+Eppler ext transition
80 | 5000000 | 0.5 | XFOIL ncrit=9
81 | 6000000 | 0 | JavaFoil+Calcfoil stall+Eppler ext transition
82 | 6000000 | 0 | XFOIL ncrit=9
83 | 6000000 | 0.1 | JavaFoil+Calcfoil stall+Eppler ext transition
84 | 6000000 | 0.1 | XFOIL ncrit=9
85 | 6000000 | 0.25 | JavaFoil+Calcfoil stall+Eppler ext transition
86 | 6000000 | 0.25 | XFOIL ncrit=9
87 | 6000000 | 0.5 | JavaFoil+Calcfoil stall+Eppler ext transition
88 | 6000000 | 0.5 | XFOIL ncrit=9
89 | 7000000 | 0 | JavaFoil+Calcfoil stall+Eppler ext transition
90 | 7000000 | 0 | XFOIL ncrit=9
91 | 7000000 | 0.1 | JavaFoil+Calcfoil stall+Eppler ext transition
92 | 7000000 | 0.1 | XFOIL ncrit=9
93 | 7000000 | 0.25 | JavaFoil+Calcfoil stall+Eppler ext transition
94 | 7000000 | 0.25 | XFOIL ncrit=9
95 | 7000000 | 0.5 | JavaFoil+Calcfoil stall+Eppler ext transition
96 | 7000000 | 0.5 | XFOIL ncrit=9
97 | 8000000 | 0 | JavaFoil+Calcfoil stall+Eppler ext transition
98 | 8000000 | 0 | XFOIL ncrit=9
99 | 8000000 | 0.1 | JavaFoil+Calcfoil stall+Eppler ext transition
100 | 8000000 | 0.1 | XFOIL ncrit=9
101 | 8000000 | 0.25 | JavaFoil+Calcfoil stall+Eppler ext transition
102 | 8000000 | 0.25 | XFOIL ncrit=9
103 | 8000000 | 0.5 | JavaFoil+Calcfoil stall+Eppler ext transition
104 | 8000000 | 0.5 | XFOIL ncrit=9
105 | 10000000 | 0 | JavaFoil+Calcfoil stall+Eppler ext transition
106 | 10000000 | 0 | XFOIL ncrit=9
107 | 10000000 | 0.1 | JavaFoil+Calcfoil stall+Eppler ext transition
108 | 10000000 | 0.1 | XFOIL ncrit=9
109 | 10000000 | 0.25 | JavaFoil+Calcfoil stall+Eppler ext transition
110 | 10000000 | 0.25 | XFOIL ncrit=9
111 | 10000000 | 0.5 | JavaFoil+Calcfoil stall+Eppler ext transition
112 | 10000000 | 0.5 | XFOIL ncrit=9
113 | 12000000 | 0 | JavaFoil+Calcfoil stall+Eppler ext transition
114 | 12000000 | 0 | XFOIL ncrit=9
115 | 12000000 | 0.1 | JavaFoil+Calcfoil stall+Eppler ext transition
116 | 12000000 | 0.1 | XFOIL ncrit=9
117 | 12000000 | 0.25 | JavaFoil+Calcfoil stall+Eppler ext transition
118 | 12000000 | 0.25 | XFOIL ncrit=9
119 | 12000000 | 0.5 | JavaFoil+Calcfoil stall+Eppler ext transition
120 | 12000000 | 0.5 | XFOIL ncrit=9
121 | 14000000 | 0 | JavaFoil+Calcfoil stall+Eppler ext transition
122 | 14000000 | 0 | XFOIL ncrit=9
123 | 14000000 | 0.1 | JavaFoil+Calcfoil stall+Eppler ext transition
124 | 14000000 | 0.1 | XFOIL ncrit=9
125 | 14000000 | 0.25 | JavaFoil+Calcfoil stall+Eppler ext transition
126 | 14000000 | 0.25 | XFOIL ncrit=9
127 | 14000000 | 0.5 | JavaFoil+Calcfoil stall+Eppler ext transition
128 | 14000000 | 0.5 | XFOIL ncrit=9
129 | 16000000 | 0 | JavaFoil+Calcfoil stall+Eppler ext transition
130 | 16000000 | 0 | XFOIL ncrit=9
131 | 16000000 | 0.1 | JavaFoil+Calcfoil stall+Eppler ext transition
132 | 16000000 | 0.1 | XFOIL ncrit=9
133 | 16000000 | 0.25 | JavaFoil+Calcfoil stall+Eppler ext transition
134 | 16000000 | 0.25 | XFOIL ncrit=9
135 | 16000000 | 0.5 | JavaFoil+Calcfoil stall+Eppler ext transition
136 | 16000000 | 0.5 | XFOIL ncrit=9
137 | 18000000 | 0 | JavaFoil+Calcfoil stall+Eppler ext transition
138 | 18000000 | 0 | XFOIL ncrit=9
139 | 18000000 | 0.1 | JavaFoil+Calcfoil stall+Eppler ext transition
140 | 18000000 | 0.1 | XFOIL ncrit=9
141 | 18000000 | 0.25 | JavaFoil+Calcfoil stall+Eppler ext transition
142 | 18000000 | 0.25 | XFOIL ncrit=9
143 | 18000000 | 0.5 | JavaFoil+Calcfoil stall+Eppler ext transition
144 | 18000000 | 0.5 | XFOIL ncrit=9
145 | 20000000 | 0 | JavaFoil+Calcfoil stall+Eppler ext transition
146 | 20000000 | 0 | XFOIL ncrit=9
147 | 20000000 | 0.1 | JavaFoil+Calcfoil stall+Eppler ext transition
148 | 20000000 | 0.1 | XFOIL ncrit=9
149 | 20000000 | 0.25 | JavaFoil+Calcfoil stall+Eppler ext transition
150 | 20000000 | 0.25 | XFOIL ncrit=9
151 | 20000000 | 0.5 | JavaFoil+Calcfoil stall+Eppler ext transition
152 | 20000000 | 0.5 | XFOIL ncrit=9

## 1. Re 50k Mach 0.00 (1)
BIGFOIL.COM POLAR EXPORT
NACA63-112
NACA63-112 |  |  |  | Cl Max: | 0.891 | at alpha= | 11.5 | deg
JavaFoil+Calcfoil stall+Eppler ext transition |  |  |  | L/D Max: | 31.136 | at alpha= | 4.5 | deg
Re: | 50000 |  |  | Cd Min: | 0.01639 | at alpha= | 0 | deg
Mach: | 0 |  |  | Cl=0 at alpha= | -0.88983 | deg
|  |  |  | @ Cl=0.1, Cd= | 0.016427
|  |  |  | @ Cl=0.4, Cd= | 0.017527
|  |  |  | @ Cl=0.6, Cd= | 0.045907
alpha (deg) | Cl | Cd | Cm | Cl/Cd
-17.5 | -0.665 | 0.28782 | -0.002 | -2.31
-17 | -0.686 | 0.2639 | -0.002 | -2.598
-16.5 | -0.705 | 0.24472 | -0.002 | -2.882
-16 | -0.724 | 0.22681 | -0.002 | -3.192
-15.5 | -0.741 | 0.20533 | -0.002 | -3.61
-15 | -0.757 | 0.18855 | -0.003 | -4.013
-14.5 | -0.77 | 0.18174 | -0.003 | -4.237
-14 | -0.781 | 0.16266 | -0.003 | -4.8
-13.5 | -0.789 | 0.15502 | -0.003 | -5.089
-13 | -0.794 | 0.14332 | -0.003 | -5.538
-12.5 | -0.795 | 0.13032 | -0.004 | -6.101
-12 | -0.793 | 0.12127 | -0.004 | -6.537
-11.5 | -0.787 | 0.11045 | -0.004 | -7.121
-11 | -0.776 | 0.10479 | -0.004 | -7.409
-10.5 | -0.762 | 0.09477 | -0.004 | -8.042
-10 | -0.744 | 0.08608 | -0.005 | -8.642
-9.5 | -0.722 | 0.07999 | -0.005 | -9.023
-9 | -0.696 | 0.0758 | -0.005 | -9.18
-8.5 | -0.665 | 0.06921 | -0.005 | -9.615
-8 | -0.631 | 0.06375 | -0.006 | -9.904
-7.5 | -0.595 | 0.05961 | -0.006 | -9.979
-7 | -0.557 | 0.05529 | -0.006 | -10.067
-6.5 | -0.516 | 0.05228 | -0.007 | -9.879
-6 | -0.475 | 0.04914 | -0.007 | -9.661
-5.5 | -0.432 | 0.0461 | -0.007 | -9.361
-5 | -0.388 | 0.0435 | -0.008 | -8.909
-4.5 | -0.42 | 0.01907 | -0.017 | -22.045
-4 | -0.365 | 0.01865 | -0.018 | -19.592
-3.5 | -0.298 | 0.0181 | -0.018 | -16.477
-3 | -0.242 | 0.01768 | -0.018 | -13.712
-2.5 | -0.186 | 0.01728 | -0.019 | -10.767
-2 | -0.129 | 0.01702 | -0.019 | -7.58
-1.5 | -0.071 | 0.01684 | -0.02 | -4.235
-1 | -0.013 | 0.01676 | -0.021 | -0.775
-0.5 | 0.046 | 0.01676 | -0.021 | 2.739
0 | 0.106 | 0.01639 | -0.022 | 6.463
0.5 | 0.165 | 0.01651 | -0.022 | 9.972
1 | 0.222 | 0.01673 | -0.023 | 13.293
1.5 | 0.28 | 0.01689 | -0.023 | 16.565
2 | 0.337 | 0.01718 | -0.023 | 19.596
2.5 | 0.393 | 0.01747 | -0.024 | 22.486
3 | 0.448 | 0.01792 | -0.024 | 25.011
3.5 | 0.502 | 0.01843 | -0.024 | 27.255
4 | 0.556 | 0.01903 | -0.025 | 29.198
4.5 | 0.627 | 0.02013 | -0.026 | 31.136
5 | 0.554 | 0.04271 | -0.013 | 12.979
5.5 | 0.596 | 0.04565 | -0.012 | 13.063
6 | 0.638 | 0.04835 | -0.012 | 13.19
6.5 | 0.678 | 0.05193 | -0.012 | 13.052
7 | 0.715 | 0.05519 | -0.012 | 12.955
7.5 | 0.749 | 0.05948 | -0.011 | 12.591
8 | 0.78 | 0.06499 | -0.011 | 12
8.5 | 0.807 | 0.07015 | -0.011 | 11.511
9 | 0.831 | 0.07589 | -0.011 | 10.956
9.5 | 0.852 | 0.08076 | -0.011 | 10.545
10 | 0.868 | 0.08645 | -0.011 | 10.036
10.5 | 0.88 | 0.09454 | -0.011 | 9.304
11 | 0.887 | 0.10159 | -0.011 | 8.734
11.5 | 0.891 | 0.11215 | -0.011 | 7.945
12 | 0.891 | 0.12003 | -0.011 | 7.421
12.5 | 0.887 | 0.13018 | -0.011 | 6.81
13 | 0.879 | 0.1389 | -0.011 | 6.327
13.5 | 0.868 | 0.15382 | -0.011 | 5.644
14 | 0.854 | 0.16935 | -0.011 | 5.045
14.5 | 0.838 | 0.18663 | -0.011 | 4.491
15 | 0.82 | 0.19236 | -0.011 | 4.262
15.5 | 0.8 | 0.21975 | -0.011 | 3.639
16 | 0.778 | 0.21988 | -0.011 | 3.539
16.5 | 0.755 | 0.23588 | -0.011 | 3.202

## 2. Re 50k Mach 0.00 (2)
BIGFOIL.COM POLAR EXPORT
NACA63-112
NACA63-112 |  |  |  | Cl Max: | 0.9159 | at alpha= | 9 | deg
XFOIL ncrit=9 |  |  |  | L/D Max: | 29.9703 | at alpha= | 6 | deg
Re: | 50000 |  |  | Cd Min: | 0.25297 | at alpha= | -20 | deg
Mach: | 0 |  |  | Cl=0 at alpha= | 0.78453 | deg
|  |  |  | @ Cl=0.1, Cd= | 0.028109
|  |  |  | @ Cl=0.4, Cd= | 0.036647
|  |  |  | @ Cl=0.6, Cd= | 0.033267
alpha (deg) | Cl | Cd | Cm | Cl/Cd
-20 | -0.7936 | 0.25297 | 0.0653 | -3.1371
-19.5 | -0.7775 | 0.24557 | 0.0612 | -3.1661
-19 | -0.7556 | 0.23741 | 0.0585 | -3.1827
-18.5 | -0.7541 | 0.23758 | 0.0517 | -3.1741
-18 | -0.7236 | 0.22445 | 0.0507 | -3.2239
-17.5 | -0.722 | 0.22347 | 0.0444 | -3.2309
-17 | -0.6915 | 0.21142 | 0.0434 | -3.2707
-16.5 | -0.701 | 0.21242 | 0.0364 | -3.3001
-16 | -0.6621 | 0.19836 | 0.0362 | -3.3379
-15.5 | -0.6492 | 0.19153 | 0.0326 | -3.3895
-15 | -0.6574 | 0.19009 | 0.0273 | -3.4584
-14.5 | -0.6359 | 0.1812 | 0.0255 | -3.5094
-14 | -0.6106 | 0.17175 | 0.024 | -3.5552
-13.5 | -0.5939 | 0.16398 | 0.0219 | -3.6218
-13 | -0.5825 | 0.15709 | 0.0196 | -3.7081
-12.5 | -0.5825 | 0.15167 | 0.017 | -3.8406
-12 | -0.5754 | 0.14461 | 0.015 | -3.979
-11.5 | -0.5517 | 0.13595 | 0.0141 | -4.0581
-11 | -0.5345 | 0.12843 | 0.0132 | -4.1618
-10.5 | -0.5495 | 0.12376 | 0.0113 | -4.44
-10 | -0.5212 | 0.11456 | 0.0107 | -4.5496
-9.5 | -0.6447 | 0.08091 | -0.0249 | -7.9681
-9 | -0.715 | 0.0675 | -0.0318 | -10.5926
-8.5 | -0.7483 | 0.05698 | -0.0323 | -13.1327
-8 | -0.7354 | 0.04876 | -0.0308 | -15.082
-7.5 | -0.7124 | 0.04228 | -0.0285 | -16.8496
-7 | -0.677 | 0.03668 | -0.0261 | -18.4569
-6.5 | -0.6339 | 0.03227 | -0.0239 | -19.6436
-6 | -0.5865 | 0.02835 | -0.0216 | -20.6878
-5.5 | -0.5502 | 0.02507 | -0.0176 | -21.9465
-5 | -0.5555 | 0.02125 | -0.0065 | -26.1412
-4.5 | -0.5462 | 0.02472 | 0.0102 | -22.0955
-4 | -0.524 | 0.02791 | 0.0252 | -18.7746
-3.5 | -0.4507 | 0.03055 | 0.0317 | -14.7529
-3 | -0.3757 | 0.0302 | 0.0291 | -12.4404
-2.5 | -0.2717 | 0.02916 | 0.0188 | -9.3176
-2 | -0.1995 | 0.02806 | 0.0121 | -7.1098
-1.5 | -0.1237 | 0.02711 | 0.0037 | -4.5629
-1 | -0.036 | 0.02632 | -0.0077 | -1.3678
-0.5 | -0.0267 | 0.02612 | -0.0063 | -1.0222
0 | -0.0463 | 0.02586 | 0.0001 | -1.7904
0.5 | -0.0379 | 0.02575 | 0.0017 | -1.4718
1 | 0.0287 | 0.02664 | -0.006 | 1.0773
1.5 | 0.073 | 0.02743 | -0.0091 | 2.6613
2 | 0.1195 | 0.0286 | -0.0118 | 4.1783
2.5 | 0.1748 | 0.0301 | -0.0153 | 5.8073
3 | 0.2309 | 0.03181 | -0.0185 | 7.2587
3.5 | 0.2952 | 0.0337 | -0.0224 | 8.7596
4 | 0.3572 | 0.03553 | -0.0253 | 10.0535
4.5 | 0.4204 | 0.03718 | -0.0274 | 11.3072
5 | 0.5134 | 0.03748 | -0.0305 | 13.698
5.5 | 0.6388 | 0.03138 | -0.0262 | 20.3569
6 | 0.7067 | 0.02358 | -0.0122 | 29.9703
6.5 | 0.7038 | 0.02688 | -0.0002 | 26.183
7.5 | 0.815 | 0.03588 | 0.002 | 22.7146
8 | 0.8626 | 0.04161 | 0.0032 | 20.7306
8.5 | 0.9003 | 0.04788 | 0.0048 | 18.8033
9 | 0.9159 | 0.05564 | 0.0074 | 16.4612
9.5 | 0.8996 | 0.06466 | 0.0099 | 13.9128
10 | 0.8651 | 0.07438 | 0.0108 | 11.6308
10.5 | 0.8452 | 0.08465 | 0.0096 | 9.9846
11.5 | 0.6421 | 0.13869 | -0.0381 | 4.6297
12 | 0.6483 | 0.14606 | -0.0402 | 4.4386
12.5 | 0.658 | 0.15357 | -0.0424 | 4.2847
13 | 0.6725 | 0.16104 | -0.0442 | 4.176
13.5 | 0.6952 | 0.16959 | -0.0455 | 4.0993
14 | 0.7048 | 0.17663 | -0.0483 | 3.9903

## 3. Re 50k Mach 0.10 (1)
BIGFOIL.COM POLAR EXPORT
NACA63-112
NACA63-112 |  |  |  | Cl Max: | 0.881 | at alpha= | 11.5 | deg
JavaFoil+Calcfoil stall+Eppler ext transition |  |  |  | L/D Max: | 31.162 | at alpha= | 4.5 | deg
Re: | 50000 |  |  | Cd Min: | 0.01642 | at alpha= | 0 | deg
Mach: | 0.1 |  |  | Cl=0 at alpha= | -0.88983 | deg
|  |  |  | @ Cl=0.1, Cd= | 0.016457
|  |  |  | @ Cl=0.4, Cd= | 0.017642
|  |  |  | @ Cl=0.6, Cd= | 0.045694
alpha (deg) | Cl | Cd | Cm | Cl/Cd
-17.5 | -0.618 | 0.30702 | -0.002 | -2.011
-17 | -0.641 | 0.28024 | -0.002 | -2.289
-16.5 | -0.665 | 0.26649 | -0.002 | -2.495
-16 | -0.687 | 0.24 | -0.002 | -2.863
-15.5 | -0.708 | 0.21574 | -0.002 | -3.282
-15 | -0.727 | 0.1956 | -0.003 | -3.717
-14.5 | -0.744 | 0.18606 | -0.003 | -3.999
-14 | -0.759 | 0.17561 | -0.003 | -4.319
-13.5 | -0.77 | 0.16343 | -0.003 | -4.711
-13 | -0.778 | 0.14529 | -0.003 | -5.356
-12.5 | -0.783 | 0.13122 | -0.004 | -5.964
-12 | -0.783 | 0.12368 | -0.004 | -6.33
-11.5 | -0.779 | 0.1142 | -0.004 | -6.824
-11 | -0.771 | 0.10518 | -0.004 | -7.332
-10.5 | -0.759 | 0.09452 | -0.004 | -8.028
-10 | -0.742 | 0.08803 | -0.005 | -8.431
-9.5 | -0.721 | 0.08165 | -0.005 | -8.833
-9 | -0.696 | 0.0757 | -0.005 | -9.198
-8.5 | -0.667 | 0.07034 | -0.005 | -9.477
-8 | -0.633 | 0.06454 | -0.006 | -9.807
-7.5 | -0.597 | 0.06019 | -0.006 | -9.914
-7 | -0.559 | 0.05584 | -0.006 | -10.003
-6.5 | -0.519 | 0.05265 | -0.007 | -9.849
-6 | -0.477 | 0.04901 | -0.007 | -9.727
-5.5 | -0.434 | 0.04629 | -0.007 | -9.365
-5 | -0.389 | 0.04357 | -0.008 | -8.934
-4.5 | -0.422 | 0.01912 | -0.017 | -22.074
-4 | -0.367 | 0.0187 | -0.018 | -19.62
-3.5 | -0.299 | 0.01818 | -0.018 | -16.463
-3 | -0.243 | 0.01774 | -0.018 | -13.723
-2.5 | -0.187 | 0.01738 | -0.019 | -10.75
-2 | -0.13 | 0.01711 | -0.02 | -7.575
-1.5 | -0.072 | 0.01692 | -0.02 | -4.232
-1 | -0.013 | 0.01679 | -0.021 | -0.777
-0.5 | 0.046 | 0.01679 | -0.021 | 2.746
0 | 0.106 | 0.01642 | -0.022 | 6.479
0.5 | 0.165 | 0.01656 | -0.022 | 9.986
1 | 0.223 | 0.01682 | -0.023 | 13.279
1.5 | 0.281 | 0.017 | -0.023 | 16.533
2 | 0.338 | 0.01722 | -0.023 | 19.63
2.5 | 0.394 | 0.0176 | -0.024 | 22.406
3 | 0.45 | 0.01799 | -0.024 | 25.021
3.5 | 0.504 | 0.01855 | -0.024 | 27.187
4 | 0.558 | 0.01917 | -0.025 | 29.104
4.5 | 0.629 | 0.0202 | -0.026 | 31.162
5 | 0.557 | 0.04281 | -0.013 | 13.006
5.5 | 0.599 | 0.04562 | -0.012 | 13.128
6 | 0.64 | 0.04864 | -0.012 | 13.168
6.5 | 0.68 | 0.05184 | -0.012 | 13.123
7 | 0.717 | 0.05568 | -0.012 | 12.886
7.5 | 0.751 | 0.05974 | -0.011 | 12.569
8 | 0.781 | 0.06478 | -0.011 | 12.061
8.5 | 0.808 | 0.07137 | -0.011 | 11.324
9 | 0.831 | 0.07695 | -0.011 | 10.802
9.5 | 0.85 | 0.08106 | -0.011 | 10.486
10 | 0.865 | 0.08865 | -0.011 | 9.752
10.5 | 0.874 | 0.09529 | -0.011 | 9.177
11 | 0.88 | 0.10281 | -0.011 | 8.559
11.5 | 0.881 | 0.11126 | -0.011 | 7.919
12 | 0.878 | 0.12452 | -0.011 | 7.051
12.5 | 0.871 | 0.13274 | -0.011 | 6.559
13 | 0.86 | 0.1427 | -0.011 | 6.024
13.5 | 0.845 | 0.1585 | -0.011 | 5.332
14 | 0.828 | 0.17518 | -0.011 | 4.725
14.5 | 0.808 | 0.18547 | -0.011 | 4.354
15 | 0.785 | 0.1981 | -0.011 | 3.965
15.5 | 0.761 | 0.21812 | -0.011 | 3.491
16 | 0.736 | 0.23328 | -0.011 | 3.155
16.5 | 0.71 | 0.26024 | -0.011 | 2.727

## 4. Re 50k Mach 0.10 (2)
BIGFOIL.COM POLAR EXPORT
NACA63-112
NACA63-112 |  |  |  | Cl Max: | 0.9099 | at alpha= | 9 | deg
XFOIL ncrit=9 |  |  |  | L/D Max: | 30.3785 | at alpha= | 6 | deg
Re: | 50000 |  |  | Cd Min: | 0.25463 | at alpha= | -20 | deg
Mach: | 0.1 |  |  | Cl=0 at alpha= | 0.74649 | deg
|  |  |  | @ Cl=0.1, Cd= | 0.028211
|  |  |  | @ Cl=0.4, Cd= | 0.036685
|  |  |  | @ Cl=0.6, Cd= | 0.033208
alpha (deg) | Cl | Cd | Cm | Cl/Cd
-20 | -0.7975 | 0.25463 | 0.0655 | -3.132
-19.5 | -0.7784 | 0.24576 | 0.062 | -3.1673
-19 | -0.7579 | 0.23826 | 0.0589 | -3.181
-18.5 | -0.7582 | 0.23937 | 0.0518 | -3.1675
-18 | -0.7251 | 0.22512 | 0.0511 | -3.2209
-17.5 | -0.7258 | 0.22505 | 0.0445 | -3.2251
-17 | -0.693 | 0.21209 | 0.0437 | -3.2675
-16.5 | -0.6979 | 0.21135 | 0.0371 | -3.3021
-16 | -0.6638 | 0.19916 | 0.0363 | -3.333
-15.5 | -0.6487 | 0.1919 | 0.033 | -3.3804
-15 | -0.6608 | 0.19137 | 0.0273 | -3.453
-14.5 | -0.6392 | 0.18239 | 0.0254 | -3.5046
-14 | -0.6132 | 0.17271 | 0.0239 | -3.5505
-13.5 | -0.5949 | 0.16465 | 0.0219 | -3.6131
-13 | -0.5837 | 0.1578 | 0.0196 | -3.699
-12.5 | -0.585 | 0.15256 | 0.0169 | -3.8346
-11.5 | -0.5494 | 0.13625 | 0.0143 | -4.0323
-11 | -0.5334 | 0.12887 | 0.0133 | -4.1391
-10.5 | -0.5451 | 0.12383 | 0.0114 | -4.402
-9.5 | -0.6371 | 0.08196 | -0.0243 | -7.7733
-9 | -0.7068 | 0.06832 | -0.032 | -10.3454
-8.5 | -0.7452 | 0.05783 | -0.0328 | -12.886
-8 | -0.7344 | 0.04956 | -0.0314 | -14.8184
-7.5 | -0.7138 | 0.04295 | -0.0291 | -16.6193
-7 | -0.6802 | 0.03731 | -0.0265 | -18.231
-6.5 | -0.6373 | 0.03266 | -0.0244 | -19.5132
-6 | -0.5902 | 0.02869 | -0.0219 | -20.5716
-5.5 | -0.5525 | 0.02544 | -0.018 | -21.7178
-5 | -0.553 | 0.02111 | -0.0087 | -26.1961
-4.5 | -0.5489 | 0.02434 | 0.0087 | -22.5514
-4 | -0.5271 | 0.02772 | 0.0242 | -19.0152
-3.5 | -0.4547 | 0.03064 | 0.0316 | -14.8401
-3 | -0.3666 | 0.03042 | 0.0275 | -12.0513
-2.5 | -0.284 | 0.02935 | 0.0206 | -9.6763
-2 | -0.2075 | 0.02826 | 0.0132 | -7.3425
-1.5 | -0.1308 | 0.0273 | 0.0048 | -4.7912
-1 | -0.043 | 0.02652 | -0.0066 | -1.6214
-0.5 | -0.0267 | 0.02629 | -0.0063 | -1.0156
0 | -0.0459 | 0.02604 | 0 | -1.7627
0.5 | -0.0316 | 0.026 | 0.0007 | -1.2154
1 | 0.0325 | 0.02683 | -0.0066 | 1.2113
1.5 | 0.08 | 0.02769 | -0.0102 | 2.8891
2 | 0.1203 | 0.02874 | -0.0119 | 4.1858
2.5 | 0.1798 | 0.03031 | -0.016 | 5.932
3 | 0.2317 | 0.03195 | -0.0185 | 7.252
3.5 | 0.2928 | 0.03383 | -0.0219 | 8.655
4 | 0.3547 | 0.03569 | -0.0248 | 9.9384
4.5 | 0.4271 | 0.03728 | -0.0279 | 11.4565
5 | 0.5284 | 0.03716 | -0.0312 | 14.2196
5.5 | 0.6467 | 0.03063 | -0.0251 | 21.1133
6 | 0.7063 | 0.02325 | -0.0103 | 30.3785
6.5 | 0.7054 | 0.02731 | 0.0004 | 25.8294
7 | 0.7612 | 0.03177 | 0.0018 | 23.9597
7.5 | 0.819 | 0.03642 | 0.0024 | 22.4876
8 | 0.8646 | 0.04228 | 0.0039 | 20.4494
8.5 | 0.8997 | 0.04869 | 0.0056 | 18.4781
9 | 0.9099 | 0.05664 | 0.0083 | 16.0646
9.5 | 0.8901 | 0.06576 | 0.0105 | 13.5356
10 | 0.8557 | 0.07529 | 0.0112 | 11.3654
10.5 | 0.8456 | 0.08583 | 0.0098 | 9.852
11 | 0.6474 | 0.1325 | -0.0359 | 4.886
11.5 | 0.642 | 0.13924 | -0.0383 | 4.6107
12 | 0.648 | 0.14658 | -0.0404 | 4.4208
12.5 | 0.6579 | 0.15411 | -0.0426 | 4.269
13 | 0.6711 | 0.16147 | -0.0446 | 4.1562
13.5 | 0.6923 | 0.1697 | -0.046 | 4.0796
14 | 0.7026 | 0.17682 | -0.0489 | 3.9735

## 5. Re 50k Mach 0.25 (1)
BIGFOIL.COM POLAR EXPORT
NACA63-112
NACA63-112 |  |  |  | Cl Max: | 0.833 | at alpha= | 10 | deg
JavaFoil+Calcfoil stall+Eppler ext transition |  |  |  | L/D Max: | 31.132 | at alpha= | 4.5 | deg
Re: | 50000 |  |  | Cd Min: | 0.01686 | at alpha= | 0 | deg
Mach: | 0.25 |  |  | Cl=0 at alpha= | -0.89167 | deg
|  |  |  | @ Cl=0.1, Cd= | 0.016867
|  |  |  | @ Cl=0.4, Cd= | 0.01795
|  |  |  | @ Cl=0.6, Cd= | 0.31826
alpha (deg) | Cl | Cd | Cm | Cl/Cd
-15.5 | -0.398 | 0.35929 | -0.002 | -1.109
-15 | -0.456 | 0.31877 | -0.002 | -1.431
-14.5 | -0.51 | 0.26571 | -0.003 | -1.918
-14 | -0.559 | 0.21976 | -0.003 | -2.542
-13.5 | -0.602 | 0.20648 | -0.003 | -2.917
-13 | -0.64 | 0.1851 | -0.003 | -3.459
-12.5 | -0.672 | 0.16608 | -0.004 | -4.045
-12 | -0.696 | 0.1463 | -0.004 | -4.761
-11.5 | -0.714 | 0.13091 | -0.004 | -5.455
-11 | -0.724 | 0.11669 | -0.004 | -6.207
-10.5 | -0.727 | 0.10656 | -0.004 | -6.825
-10 | -0.723 | 0.09459 | -0.005 | -7.642
-9.5 | -0.712 | 0.08813 | -0.005 | -8.077
-9 | -0.695 | 0.10919 | -0.005 | -6.361
-8.5 | -0.67 | 0.07318 | -0.005 | -9.153
-8 | -0.639 | 0.0672 | -0.006 | -9.513
-7.5 | -0.605 | 0.06204 | -0.006 | -9.757
-7 | -0.568 | 0.05754 | -0.006 | -9.88
-6.5 | -0.529 | 0.05325 | -0.007 | -9.934
-6 | -0.487 | 0.04986 | -0.007 | -9.775
-5.5 | -0.444 | 0.04669 | -0.008 | -9.507
-5 | -0.399 | 0.04401 | -0.008 | -9.066
-4.5 | -0.353 | 0.04158 | -0.009 | -8.493
-4 | -0.375 | 0.01907 | -0.018 | -19.662
-3.5 | -0.306 | 0.01863 | -0.018 | -16.447
-3 | -0.249 | 0.01814 | -0.019 | -13.736
-2.5 | -0.191 | 0.01773 | -0.019 | -10.785
-2 | -0.133 | 0.01743 | -0.02 | -7.605
-1.5 | -0.073 | 0.01721 | -0.021 | -4.259
-1 | -0.013 | 0.01713 | -0.021 | -0.78
-0.5 | 0.047 | 0.01691 | -0.022 | 2.79
0 | 0.109 | 0.01686 | -0.022 | 6.455
0.5 | 0.169 | 0.01699 | -0.023 | 9.953
1 | 0.228 | 0.01692 | -0.023 | 13.501
1.5 | 0.288 | 0.01728 | -0.024 | 16.644
2 | 0.346 | 0.01755 | -0.024 | 19.722
2.5 | 0.404 | 0.01798 | -0.024 | 22.451
3 | 0.46 | 0.01841 | -0.025 | 25.006
3.5 | 0.516 | 0.01899 | -0.025 | 27.182
4 | 0.589 | 0.0201 | -0.026 | 29.299
4.5 | 0.643 | 0.02066 | -0.027 | 31.132
5 | 0.57 | 0.0435 | -0.013 | 13.112
5.5 | 0.613 | 0.04633 | -0.012 | 13.233
6 | 0.655 | 0.04949 | -0.012 | 13.228
6.5 | 0.694 | 0.05283 | -0.012 | 13.136
7 | 0.73 | 0.05768 | -0.012 | 12.652
7.5 | 0.761 | 0.06225 | -0.012 | 12.219
8 | 0.787 | 0.06843 | -0.011 | 11.499
8.5 | 0.808 | 0.07238 | -0.012 | 11.165
9 | 0.823 | 0.07991 | -0.011 | 10.3
9.5 | 0.832 | 0.08765 | -0.011 | 9.49
10 | 0.833 | 0.09666 | -0.011 | 8.622
10.5 | 0.828 | 0.10821 | -0.011 | 7.648
11 | 0.814 | 0.11537 | -0.011 | 7.058
11.5 | 0.794 | 0.13306 | -0.011 | 5.964
12 | 0.765 | 0.14727 | -0.011 | 5.197
12.5 | 0.73 | 0.16286 | -0.011 | 4.483
13 | 0.688 | 0.18138 | -0.011 | 3.796
13.5 | 0.641 | 0.20418 | -0.011 | 3.139
14 | 0.588 | 0.24178 | -0.011 | 2.433
14.5 | 0.531 | 0.28004 | -0.011 | 1.897
15 | 0.47 | 0.31826 | -0.012 | 1.475

## 6. Re 50k Mach 0.25 (2)
BIGFOIL.COM POLAR EXPORT
NACA63-112
NACA63-112 |  |  |  | Cl Max: | 0.8995 | at alpha= | 20 | deg
XFOIL ncrit=9 |  |  |  | L/D Max: | 28.4385 | at alpha= | 6 | deg
Re: | 50000 |  |  | Cd Min: | 0.26541 | at alpha= | -20 | deg
Mach: | 0.25 |  |  | Cl=0 at alpha= | 0.46285 | deg
|  |  |  | @ Cl=0.1, Cd= | 0.028751
|  |  |  | @ Cl=0.4, Cd= | 0.036954
|  |  |  | @ Cl=0.6, Cd= | 0.03295
alpha (deg) | Cl | Cd | Cm | Cl/Cd
-20 | -0.8209 | 0.26541 | 0.0668 | -3.093
-19.5 | -0.7885 | 0.24911 | 0.0658 | -3.1653
-19 | -0.7735 | 0.24417 | 0.0608 | -3.1679
-18.5 | -0.7588 | 0.23784 | 0.056 | -3.1904
-18 | -0.7362 | 0.22948 | 0.0533 | -3.2081
-17.5 | -0.7231 | 0.22361 | 0.0484 | -3.2338
-17 | -0.7046 | 0.21687 | 0.045 | -3.249
-16.5 | -0.6864 | 0.20895 | 0.0415 | -3.285
-16 | -0.6798 | 0.20541 | 0.0365 | -3.3095
-15.5 | -0.6517 | 0.19486 | 0.0348 | -3.3445
-15 | -0.6365 | 0.18785 | 0.0315 | -3.3883
-14.5 | -0.6268 | 0.18171 | 0.0279 | -3.4495
-14 | -0.6308 | 0.17887 | 0.0235 | -3.5266
-13.5 | -0.6086 | 0.16977 | 0.0216 | -3.5849
-13 | -0.5968 | 0.16269 | 0.0193 | -3.6683
-12.5 | -0.5737 | 0.15349 | 0.0178 | -3.7377
-12 | -0.5544 | 0.1455 | 0.0163 | -3.8103
-11.5 | -0.5399 | 0.1381 | 0.0147 | -3.9095
-11 | -0.5319 | 0.13156 | 0.0132 | -4.043
-10 | -0.5194 | 0.11744 | 0.01 | -4.4227
-9.5 | -0.5985 | 0.08931 | -0.0192 | -6.7014
-9 | -0.6564 | 0.07259 | -0.0321 | -9.0426
-8.5 | -0.7216 | 0.06209 | -0.0351 | -11.6218
-8 | -0.7242 | 0.05377 | -0.0342 | -13.4685
-7.5 | -0.7171 | 0.04656 | -0.0321 | -15.4016
-7 | -0.6931 | 0.04035 | -0.0292 | -17.1772
-6.5 | -0.654 | 0.03501 | -0.0268 | -18.6804
-6 | -0.6115 | 0.03074 | -0.0237 | -19.8926
-5.5 | -0.5695 | 0.02734 | -0.02 | -20.8303
-5 | -0.5471 | 0.02386 | -0.0142 | -22.9296
-4.5 | -0.5568 | 0.023 | 0.0015 | -24.2087
-4 | -0.5407 | 0.02673 | 0.0184 | -20.2282
-3.5 | -0.5078 | 0.02979 | 0.0326 | -17.046
-3 | -0.3995 | 0.03125 | 0.0307 | -12.784
-2.5 | -0.3196 | 0.03029 | 0.0251 | -10.5513
-2 | -0.2412 | 0.02925 | 0.018 | -8.2462
-1.5 | -0.1662 | 0.02833 | 0.0102 | -5.8666
-1 | -0.0822 | 0.02763 | -0.0001 | -2.975
-0.5 | -0.027 | 0.02726 | -0.0065 | -0.99046
0 | -0.0436 | 0.02702 | -0.0004 | -1.6136
0.5 | 0.0035 | 0.02735 | -0.0053 | 0.12797
1 | 0.0625 | 0.02804 | -0.0115 | 2.229
1.5 | 0.1031 | 0.02881 | -0.0138 | 3.5786
2 | 0.1491 | 0.02992 | -0.0162 | 4.9833
2.5 | 0.1809 | 0.03109 | -0.0157 | 5.8186
3 | 0.2398 | 0.03283 | -0.0191 | 7.3043
3.5 | 0.3045 | 0.03473 | -0.0226 | 8.7676
4 | 0.3622 | 0.03658 | -0.0245 | 9.9016
5 | 0.5238 | 0.03818 | -0.0283 | 13.7192
5.5 | 0.6711 | 0.02807 | -0.0188 | 23.9081
6 | 0.6939 | 0.0244 | -0.0016 | 28.4385
6.5 | 0.719 | 0.02943 | 0.0033 | 24.4309
7 | 0.7823 | 0.03407 | 0.0042 | 22.9615
7.5 | 0.8374 | 0.03953 | 0.0051 | 21.1839
8 | 0.8699 | 0.04595 | 0.0074 | 18.9314
8.5 | 0.8869 | 0.05298 | 0.0098 | 16.7403
9 | 0.8761 | 0.06144 | 0.0121 | 14.2594
9.5 | 0.8403 | 0.07038 | 0.0132 | 11.9395
10 | 0.8108 | 0.08059 | 0.0111 | 10.0608
10.5 | 0.725 | 0.10043 | -0.0049 | 7.219
11 | 0.63 | 0.13383 | -0.0369 | 4.7075
11.5 | 0.643 | 0.14225 | -0.0389 | 4.5202
12 | 0.6494 | 0.14957 | -0.0412 | 4.3418
12.5 | 0.6622 | 0.15751 | -0.0435 | 4.2042
13 | 0.6704 | 0.16433 | -0.0462 | 4.0796
13.5 | 0.6848 | 0.17156 | -0.0485 | 3.9916
14 | 0.699 | 0.17903 | -0.0514 | 3.9044
14.5 | 0.7134 | 0.18646 | -0.0546 | 3.826
15 | 0.7295 | 0.19393 | -0.0577 | 3.7617
15.5 | 0.7474 | 0.20161 | -0.0608 | 3.7072
16 | 0.7773 | 0.21275 | -0.0624 | 3.6536
16.5 | 0.7809 | 0.21583 | -0.0679 | 3.6181
17 | 0.7957 | 0.22286 | -0.0723 | 3.5704
17.5 | 0.8274 | 0.23541 | -0.0736 | 3.5147
18 | 0.8299 | 0.23649 | -0.0803 | 3.5092
18.5 | 0.8552 | 0.2474 | -0.0828 | 3.4568
19 | 0.8644 | 0.25033 | -0.089 | 3.453
19.5 | 0.8964 | 0.26537 | -0.0902 | 3.3779
20 | 0.8995 | 0.26405 | -0.0981 | 3.4066

## 7. Re 50k Mach 0.50 (1)
BIGFOIL.COM POLAR EXPORT
NACA63-112
NACA63-112 |  |  |  | Cl Max: | 1.118 | at alpha= | 20 | deg
JavaFoil+Calcfoil stall+Eppler ext transition |  |  |  | L/D Max: | 29.066 | at alpha= | 4 | deg
Re: | 50000 |  |  | Cd Min: | 0.0178 | at alpha= | 0 | deg
Mach: | 0.5 |  |  | Cl=0 at alpha= | -0.88806 | deg
|  |  |  | @ Cl=0.1, Cd= | 0.017874
|  |  |  | @ Cl=0.4, Cd= | 0.019413
|  |  |  | @ Cl=0.6, Cd= | 0.044456
alpha (deg) | Cl | Cd | Cm | Cl/Cd
-20 | -1.037 | 0.44645 | -0.002 | -2.323
-19.5 | -1.011 | 0.43071 | -0.002 | -2.347
-19 | -0.985 | 0.42745 | -0.003 | -2.304
-18.5 | -0.958 | 0.43132 | -0.003 | -2.222
-18 | -0.932 | 0.42639 | -0.003 | -2.186
-17.5 | -0.903 | 0.37832 | -0.003 | -2.387
-17 | -0.877 | 0.37699 | -0.004 | -2.325
-16.5 | -0.85 | 0.36487 | -0.004 | -2.33
-16 | -0.824 | 0.36317 | -0.004 | -2.268
-15.5 | -0.795 | 0.33855 | -0.004 | -2.349
-15 | -0.768 | 0.33204 | -0.004 | -2.313
-14.5 | -0.741 | 0.3305 | -0.005 | -2.243
-14 | -0.715 | 0.32667 | -0.005 | -2.187
-13.5 | -0.688 | 0.32588 | -0.005 | -2.111
-13 | -0.659 | 0.299 | -0.005 | -2.205
-12.5 | -0.633 | 0.28019 | -0.005 | -2.258
-12 | -0.606 | 0.28214 | -0.005 | -2.147
-11.5 | -0.579 | 0.25447 | -0.006 | -2.275
-11 | -0.551 | 0.23829 | -0.006 | -2.313
-10.5 | -0.524 | 0.23409 | -0.006 | -2.237
-10 | -0.497 | 0.2293 | -0.006 | -2.166
-9.5 | -0.47 | 0.22106 | -0.006 | -2.125
-9 | -0.443 | 0.23072 | -0.006 | -1.918
-8.5 | -0.415 | 0.18778 | -0.006 | -2.209
-8 | -0.388 | 0.17038 | -0.006 | -2.276
-7.5 | -0.522 | 0.09343 | -0.006 | -5.586
-7 | -0.563 | 0.0723 | -0.006 | -7.784
-6.5 | -0.552 | 0.06237 | -0.007 | -8.845
-6 | -0.522 | 0.05547 | -0.007 | -9.418
-5.5 | -0.484 | 0.05057 | -0.008 | -9.561
-5 | -0.439 | 0.04678 | -0.009 | -9.381
-4.5 | -0.39 | 0.04356 | -0.009 | -8.96
-4 | -0.341 | 0.04044 | -0.011 | -8.431
-3.5 | -0.348 | 0.02013 | -0.021 | -17.312
-3 | -0.274 | 0.01993 | -0.021 | -13.763
-2.5 | -0.211 | 0.01945 | -0.021 | -10.826
-2 | -0.146 | 0.01899 | -0.022 | -7.697
-1.5 | -0.081 | 0.01856 | -0.022 | -4.352
-1 | -0.015 | 0.01825 | -0.023 | -0.806
-0.5 | 0.052 | 0.01805 | -0.023 | 2.878
0 | 0.12 | 0.0178 | -0.024 | 6.725
0.5 | 0.186 | 0.01802 | -0.024 | 10.332
1 | 0.252 | 0.01832 | -0.025 | 13.739
1.5 | 0.317 | 0.01872 | -0.026 | 16.92
2 | 0.381 | 0.01922 | -0.026 | 19.838
2.5 | 0.444 | 0.01986 | -0.027 | 22.375
3 | 0.506 | 0.02029 | -0.027 | 24.962
3.5 | 0.567 | 0.02111 | -0.027 | 26.86
4 | 0.645 | 0.0222 | -0.029 | 29.066
4.5 | 0.581 | 0.04302 | -0.014 | 13.503
5 | 0.626 | 0.04642 | -0.013 | 13.478
5.5 | 0.666 | 0.05081 | -0.013 | 13.115
6 | 0.7 | 0.05591 | -0.012 | 12.512
6.5 | 0.721 | 0.0635 | -0.012 | 11.361
7 | 0.714 | 0.07844 | -0.012 | 9.096
7.5 | 0.454 | 0.13991 | -0.011 | 3.246
8 | 0.481 | 0.17339 | -0.012 | 2.775
8.5 | 0.508 | 0.19274 | -0.012 | 2.635
9 | 0.535 | 0.20768 | -0.014 | 2.577
9.5 | 0.562 | 0.21146 | -0.015 | 2.657
10 | 0.588 | 0.23565 | -0.015 | 2.496
10.5 | 0.615 | 0.23854 | -0.015 | 2.577
11 | 0.642 | 0.25157 | -0.017 | 2.554
11.5 | 0.669 | 0.25604 | -0.017 | 2.612
12 | 0.695 | 0.27732 | -0.017 | 2.507
12.5 | 0.721 | 0.28426 | -0.017 | 2.537
13 | 0.748 | 0.29535 | -0.018 | 2.534
13.5 | 0.776 | 0.30327 | -0.019 | 2.557
14 | 0.802 | 0.30837 | -0.019 | 2.599
14.5 | 0.828 | 0.32722 | -0.02 | 2.529
15 | 0.854 | 0.35115 | -0.02 | 2.432
15.5 | 0.882 | 0.38739 | -0.021 | 2.276
16 | 0.907 | 0.3908 | -0.022 | 2.322
16.5 | 0.933 | 0.38396 | -0.022 | 2.431
17 | 0.959 | 0.3824 | -0.022 | 2.509
17.5 | 0.988 | 0.41165 | -0.024 | 2.399
18 | 1.013 | 0.40839 | -0.024 | 2.481
18.5 | 1.039 | 0.41365 | -0.024 | 2.511
19 | 1.064 | 0.42755 | -0.024 | 2.489
19.5 | 1.093 | 0.4516 | -0.026 | 2.42
20 | 1.118 | 0.45603 | -0.026 | 2.452

## 8. Re 50k Mach 0.50 (2)
BIGFOIL.COM POLAR EXPORT
NACA63-112
NACA63-112 |  |  |  | Cl Max: | 0.9858 | at alpha= | 20 | deg
XFOIL ncrit=9 |  |  |  | L/D Max: | 25.0127 | at alpha= | 5.5 | deg
Re: | 50000 |  |  | Cd Min: | 0.29217 | at alpha= | 20 | deg
Mach: | 0.5 |  |  | Cl=0 at alpha= | -0.12875 | deg
|  |  |  | @ Cl=0.1, Cd= | 0.031881
|  |  |  | @ Cl=0.4, Cd= | 0.040887
|  |  |  | @ Cl=0.6, Cd= | 0.036132
alpha (deg) | Cl | Cd | Cm | Cl/Cd
-20 | -0.881 | 0.28297 | 0.0838 | -3.1134
-19.5 | -0.8626 | 0.27674 | 0.0776 | -3.117
-19 | -0.8342 | 0.26484 | 0.0741 | -3.1498
-18.5 | -0.8234 | 0.26404 | 0.0666 | -3.1185
-18 | -0.79 | 0.2488 | 0.0642 | -3.1752
-17.5 | -0.7811 | 0.24748 | 0.0569 | -3.1562
-17 | -0.7463 | 0.23292 | 0.0547 | -3.2041
-16.5 | -0.7304 | 0.22679 | 0.049 | -3.2206
-16 | -0.7077 | 0.21874 | 0.0449 | -3.2353
-15.5 | -0.6817 | 0.20902 | 0.0415 | -3.2614
-15 | -0.6618 | 0.20119 | 0.0374 | -3.2894
-14.5 | -0.6491 | 0.19532 | 0.0327 | -3.3233
-14 | -0.6344 | 0.18916 | 0.0287 | -3.3538
-13.5 | -0.6124 | 0.18042 | 0.0257 | -3.3943
-13 | -0.5994 | 0.17385 | 0.0224 | -3.4478
-12.5 | -0.5796 | 0.16532 | 0.0196 | -3.5059
-12 | -0.5636 | 0.15766 | 0.0169 | -3.5748
-11.5 | -0.5439 | 0.14913 | 0.0145 | -3.6472
-11 | -0.5138 | 0.13933 | 0.0129 | -3.6876
-10.5 | -0.5077 | 0.13266 | 0.0102 | -3.8271
-10 | -0.5198 | 0.11741 | -0.0042 | -4.4272
-9.5 | -0.524 | 0.10517 | -0.0124 | -4.9824
-9 | -0.5292 | 0.09415 | -0.0191 | -5.6208
-8.5 | -0.562 | 0.08002 | -0.0311 | -7.0232
-8 | -0.5812 | 0.06912 | -0.0377 | -8.4086
-7.5 | -0.6159 | 0.05973 | -0.0418 | -10.3114
-7 | -0.6469 | 0.05218 | -0.0414 | -12.3975
-6.5 | -0.6662 | 0.04563 | -0.0383 | -14.6
-6 | -0.6584 | 0.04004 | -0.0334 | -16.4436
-5.5 | -0.648 | 0.03556 | -0.0272 | -18.2227
-5 | -0.6174 | 0.03156 | -0.0217 | -19.5627
-4.5 | -0.5858 | 0.02824 | -0.0158 | -20.7436
-4 | -0.5742 | 0.02461 | -0.0083 | -23.332
-3.5 | -0.5709 | 0.0267 | 0.0112 | -21.382
-3 | -0.5397 | 0.03161 | 0.0318 | -17.0737
-2.5 | -0.4515 | 0.03397 | 0.038 | -13.2911
-2 | -0.3874 | 0.03317 | 0.0369 | -11.6792
-1.5 | -0.2914 | 0.03235 | 0.0281 | -9.0077
-1 | -0.2152 | 0.03164 | 0.0208 | -6.8015
-0.5 | -0.1188 | 0.03134 | 0.0087 | -3.7907
0 | 0.0412 | 0.03153 | -0.0158 | 1.3067
0.5 | 0.1098 | 0.03194 | -0.0234 | 3.4377
1 | 0.1625 | 0.03264 | -0.0273 | 4.9786
1.5 | 0.1991 | 0.03348 | -0.028 | 5.9468
2 | 0.2172 | 0.03436 | -0.0251 | 6.3213
2.5 | 0.2415 | 0.03544 | -0.0226 | 6.8143
3 | 0.2747 | 0.03678 | -0.0208 | 7.4687
3.5 | 0.3166 | 0.03848 | -0.02 | 8.2277
4 | 0.3668 | 0.04039 | -0.0198 | 9.0815
4.5 | 0.457 | 0.04174 | -0.0216 | 10.9487
5 | 0.6072 | 0.03585 | -0.0152 | 16.9372
5.5 | 0.6871 | 0.02747 | 0.0067 | 25.0127
6 | 0.7154 | 0.03213 | 0.0122 | 22.2658
6.5 | 0.7697 | 0.03768 | 0.0144 | 20.4273
7 | 0.7985 | 0.04422 | 0.0169 | 18.0574
7.5 | 0.8064 | 0.05139 | 0.0191 | 15.6918
8 | 0.7724 | 0.05927 | 0.02 | 13.0319
8.5 | 0.733 | 0.06961 | 0.0156 | 10.5301
9 | 0.6993 | 0.08227 | 0.0075 | 8.5001
9.5 | 0.6827 | 0.09524 | -0.0004 | 7.1682
10 | 0.6532 | 0.11053 | -0.0124 | 5.9097
10.5 | 0.6663 | 0.12143 | -0.0163 | 5.4871
11.5 | 0.6501 | 0.15364 | -0.0418 | 4.2313
12 | 0.6603 | 0.16097 | -0.0449 | 4.102
12.5 | 0.6703 | 0.16808 | -0.0486 | 3.988
13 | 0.6847 | 0.17579 | -0.0524 | 3.895
13.5 | 0.7051 | 0.18412 | -0.0558 | 3.8296
14 | 0.7276 | 0.19275 | -0.0591 | 3.7748
14.5 | 0.7447 | 0.20038 | -0.0635 | 3.7164
15 | 0.765 | 0.20868 | -0.0678 | 3.6659
15.5 | 0.7884 | 0.21763 | -0.0717 | 3.6227
16 | 0.8155 | 0.22801 | -0.0752 | 3.5766
16.5 | 0.8354 | 0.23525 | -0.0799 | 3.5511
17 | 0.8516 | 0.24178 | -0.0859 | 3.5222
17.5 | 0.8843 | 0.25546 | -0.0888 | 3.4616
18 | 0.8974 | 0.25884 | -0.0954 | 3.467
18.5 | 0.9201 | 0.26801 | -0.1004 | 3.4331
19 | 0.9429 | 0.27617 | -0.1055 | 3.4142
19.5 | 0.9667 | 0.28643 | -0.1104 | 3.375
20 | 0.9858 | 0.29217 | -0.117 | 3.3741

## 9. Re 100k Mach 0.00 (1)
BIGFOIL.COM POLAR EXPORT
NACA63-112
NACA63-112 |  |  |  | Cl Max: | 0.891 | at alpha= | 11.5 | deg
JavaFoil+Calcfoil stall+Eppler ext transition |  |  |  | L/D Max: | 41.531 | at alpha= | 4 | deg
Re: | 100000 |  |  | Cd Min: | 0.01231 | at alpha= | -1 | deg
Mach: | 0 |  |  | Cl=0 at alpha= | -0.88983 | deg
|  |  |  | @ Cl=0.1, Cd= | 0.012364
|  |  |  | @ Cl=0.4, Cd= | 0.012733
|  |  |  | @ Cl=0.6, Cd= | 0.015248
alpha (deg) | Cl | Cd | Cm | Cl/Cd
-17.5 | -0.665 | 0.23998 | -0.002 | -2.771
-17 | -0.686 | 0.22228 | -0.002 | -3.085
-16.5 | -0.705 | 0.21001 | -0.002 | -3.359
-16 | -0.724 | 0.19213 | -0.002 | -3.769
-15.5 | -0.741 | 0.17254 | -0.002 | -4.296
-15 | -0.757 | 0.1658 | -0.003 | -4.565
-14.5 | -0.77 | 0.15212 | -0.003 | -5.062
-14 | -0.781 | 0.1391 | -0.003 | -5.614
-13.5 | -0.789 | 0.13151 | -0.003 | -5.999
-13 | -0.794 | 0.12142 | -0.003 | -6.536
-12.5 | -0.795 | 0.11311 | -0.004 | -7.03
-12 | -0.793 | 0.10564 | -0.004 | -7.505
-11.5 | -0.787 | 0.09723 | -0.004 | -8.09
-11 | -0.776 | 0.09176 | -0.004 | -8.461
-10.5 | -0.762 | 0.08365 | -0.004 | -9.112
-10 | -0.744 | 0.07743 | -0.005 | -9.609
-9.5 | -0.722 | 0.07212 | -0.005 | -10.009
-9 | -0.696 | 0.06751 | -0.005 | -10.308
-8.5 | -0.666 | 0.06272 | -0.005 | -10.612
-8 | -0.632 | 0.05787 | -0.006 | -10.914
-7.5 | -0.595 | 0.05472 | -0.006 | -10.877
-7 | -0.557 | 0.05078 | -0.006 | -10.968
-6.5 | -0.517 | 0.04785 | -0.007 | -10.8
-6 | -0.475 | 0.04508 | -0.007 | -10.537
-5.5 | -0.432 | 0.04239 | -0.008 | -10.191
-5 | -0.478 | 0.01622 | -0.017 | -29.475
-4.5 | -0.425 | 0.01582 | -0.018 | -26.864
-4 | -0.368 | 0.01537 | -0.018 | -23.924
-3.5 | -0.309 | 0.01302 | -0.019 | -23.762
-3 | -0.251 | 0.01278 | -0.019 | -19.618
-2.5 | -0.192 | 0.01262 | -0.02 | -15.184
-2 | -0.132 | 0.01244 | -0.02 | -10.633
-1.5 | -0.073 | 0.01234 | -0.02 | -5.897
-1 | -0.013 | 0.01231 | -0.021 | -1.073
-0.5 | 0.046 | 0.01231 | -0.021 | 3.772
0 | 0.106 | 0.01237 | -0.022 | 8.58
0.5 | 0.166 | 0.01241 | -0.022 | 13.357
1 | 0.225 | 0.01249 | -0.023 | 18.031
1.5 | 0.285 | 0.01262 | -0.023 | 22.557
2 | 0.344 | 0.01253 | -0.024 | 27.449
2.5 | 0.402 | 0.01274 | -0.024 | 31.57
3 | 0.461 | 0.01298 | -0.025 | 35.495
3.5 | 0.518 | 0.01264 | -0.025 | 40.989
4 | 0.573 | 0.0138 | -0.026 | 41.531
4.5 | 0.631 | 0.01691 | -0.026 | 37.294
5 | 0.683 | 0.01754 | -0.026 | 38.97
5.5 | 0.734 | 0.01809 | -0.027 | 40.577
6 | 0.639 | 0.04441 | -0.013 | 14.385
6.5 | 0.678 | 0.0475 | -0.012 | 14.276
7 | 0.715 | 0.05077 | -0.012 | 14.092
7.5 | 0.749 | 0.0544 | -0.012 | 13.773
8 | 0.78 | 0.05867 | -0.011 | 13.294
8.5 | 0.808 | 0.06308 | -0.012 | 12.801
9 | 0.832 | 0.06795 | -0.012 | 12.238
9.5 | 0.852 | 0.07194 | -0.012 | 11.84
10 | 0.868 | 0.07761 | -0.012 | 11.182
10.5 | 0.88 | 0.08382 | -0.012 | 10.495
11 | 0.887 | 0.08991 | -0.012 | 9.871
11.5 | 0.891 | 0.09723 | -0.012 | 9.166
12 | 0.891 | 0.10417 | -0.012 | 8.552
12.5 | 0.887 | 0.11091 | -0.012 | 7.995
13 | 0.879 | 0.11973 | -0.012 | 7.342
13.5 | 0.868 | 0.13265 | -0.012 | 6.546
14 | 0.854 | 0.13931 | -0.012 | 6.133
14.5 | 0.838 | 0.15769 | -0.011 | 5.316
15 | 0.82 | 0.16103 | -0.011 | 5.091
15.5 | 0.8 | 0.17667 | -0.011 | 4.526
16 | 0.778 | 0.19103 | -0.012 | 4.073
16.5 | 0.755 | 0.20768 | -0.012 | 3.638

## 10. Re 100k Mach 0.00 (2)
BIGFOIL.COM POLAR EXPORT
NACA63-112
NACA63-112 |  |  |  | Cl Max: | 0.9707 | at alpha= | 9.5 | deg
XFOIL ncrit=9 |  |  |  | L/D Max: | 45.0098 | at alpha= | 5.5 | deg
Re: | 100000 |  |  | Cd Min: | 0.25141 | at alpha= | -20 | deg
Mach: | 0 |  |  | Cl=0 at alpha= | -0.36541 | deg
|  |  |  | @ Cl=0.1, Cd= | 0.01943
|  |  |  | @ Cl=0.4, Cd= | 0.019124
|  |  |  | @ Cl=0.6, Cd= | 0.017257
alpha (deg) | Cl | Cd | Cm | Cl/Cd
-20 | -0.7976 | 0.25141 | 0.064 | -3.1725
-19.5 | -0.7834 | 0.24355 | 0.0594 | -3.2166
-19 | -0.7565 | 0.2336 | 0.0584 | -3.2384
-18.5 | -0.7394 | 0.22712 | 0.0546 | -3.2555
-18 | -0.7348 | 0.2237 | 0.0473 | -3.2848
-17.5 | -0.7153 | 0.21396 | 0.0444 | -3.3431
-17 | -0.693 | 0.20658 | 0.0424 | -3.3546
-16.5 | -0.6854 | 0.20105 | 0.0365 | -3.4091
-16 | -0.6906 | 0.1958 | 0.029 | -3.5271
-15.5 | -0.6511 | 0.18514 | 0.0305 | -3.5168
-15 | -0.6515 | 0.17971 | 0.0243 | -3.6253
-14.5 | -0.6308 | 0.17049 | 0.0225 | -3.6999
-14 | -0.6202 | 0.16367 | 0.0189 | -3.7893
-13.5 | -0.6212 | 0.15531 | 0.0135 | -3.9997
-13 | -0.5997 | 0.14802 | 0.0126 | -4.0515
-12.5 | -0.6058 | 0.13919 | 0.0068 | -4.3523
-12 | -0.6048 | 0.13206 | 0.0026 | -4.5797
-11.5 | -0.5809 | 0.12423 | 0.003 | -4.676
-11 | -0.5849 | 0.11549 | -0.0012 | -5.0645
-10.5 | -0.5998 | 0.10646 | -0.0069 | -5.634
-10 | -0.6128 | 0.09762 | -0.0117 | -6.2774
-9.5 | -0.6167 | 0.08915 | -0.0146 | -6.9176
-9 | -0.7757 | 0.05588 | -0.0333 | -13.8815
-8.5 | -0.7729 | 0.04531 | -0.0307 | -17.058
-8 | -0.7464 | 0.03804 | -0.0286 | -19.6215
-7.5 | -0.7122 | 0.03311 | -0.0261 | -21.5101
-7 | -0.6723 | 0.02885 | -0.0236 | -23.3033
-6.5 | -0.6326 | 0.02536 | -0.0212 | -24.9448
-6 | -0.5986 | 0.0228 | -0.0175 | -26.2544
-5.5 | -0.5727 | 0.02083 | -0.013 | -27.494
-5 | -0.5499 | 0.01896 | -0.0084 | -29.0032
-4.5 | -0.5371 | 0.01501 | -0.0035 | -35.7828
-4 | -0.5073 | 0.01561 | 0.0016 | -32.4984
-3.5 | -0.4351 | 0.01716 | 0.0001 | -25.3555
-3 | -0.3694 | 0.01857 | 0.0006 | -19.8923
-2.5 | -0.3 | 0.01928 | -0.0007 | -15.5602
-2 | -0.2265 | 0.01949 | -0.0038 | -11.6213
-1.5 | -0.1522 | 0.01956 | -0.0073 | -7.7812
-0.5 | -0.0172 | 0.01949 | -0.0114 | -0.8825
0 | 0.0467 | 0.01944 | -0.0127 | 2.4023
0.5 | 0.1025 | 0.01943 | -0.0128 | 5.2753
1 | 0.1742 | 0.01944 | -0.0158 | 8.9609
1.5 | 0.2534 | 0.01941 | -0.0204 | 13.0551
2 | 0.3392 | 0.01931 | -0.0265 | 17.566
2.5 | 0.424 | 0.01905 | -0.0321 | 22.2572
3 | 0.5124 | 0.01864 | -0.0385 | 27.4893
3.5 | 0.5736 | 0.01787 | -0.039 | 32.0985
4 | 0.6016 | 0.01722 | -0.0331 | 34.9361
4.5 | 0.6292 | 0.01629 | -0.0265 | 38.6249
5 | 0.6581 | 0.01557 | -0.0203 | 42.2672
5.5 | 0.6873 | 0.01527 | -0.0146 | 45.0098
6 | 0.6895 | 0.01909 | -0.0071 | 36.1184
6.5 | 0.7203 | 0.02212 | -0.0039 | 32.5633
7 | 0.7654 | 0.02534 | -0.0025 | 30.2052
7.5 | 0.8177 | 0.02856 | -0.0019 | 28.631
8 | 0.8681 | 0.03262 | -0.0009 | 26.6125
8.5 | 0.9126 | 0.03762 | 0.0005 | 24.2584
9 | 0.9493 | 0.04378 | 0.0017 | 21.6834
9.5 | 0.9707 | 0.05081 | 0.0044 | 19.1045
10 | 0.9436 | 0.06134 | 0.0093 | 15.3831
10.5 | 0.8795 | 0.07242 | 0.012 | 12.1444
11 | 0.6923 | 0.11611 | -0.0221 | 5.9624
11.5 | 0.7054 | 0.12469 | -0.0233 | 5.6572
12.5 | 0.709 | 0.1416 | -0.0306 | 5.0071
13 | 0.7022 | 0.15129 | -0.0366 | 4.6414
13.5 | 0.7564 | 0.15993 | -0.0311 | 4.7296
14 | 0.7171 | 0.16775 | -0.0443 | 4.2748
14.5 | 0.7504 | 0.17685 | -0.0433 | 4.2431

## 11. Re 100k Mach 0.10 (1)
BIGFOIL.COM POLAR EXPORT
NACA63-112
NACA63-112 |  |  |  | Cl Max: | 0.881 | at alpha= | 11.5 | deg
JavaFoil+Calcfoil stall+Eppler ext transition |  |  |  | L/D Max: | 41.425 | at alpha= | 4 | deg
Re: | 100000 |  |  | Cd Min: | 0.01231 | at alpha= | -1 | deg
Mach: | 0.1 |  |  | Cl=0 at alpha= | -0.89167 | deg
|  |  |  | @ Cl=0.1, Cd= | 0.012369
|  |  |  | @ Cl=0.4, Cd= | 0.012735
|  |  |  | @ Cl=0.6, Cd= | 0.01521
alpha (deg) | Cl | Cd | Cm | Cl/Cd
-17.5 | -0.618 | 0.25102 | -0.002 | -2.46
-17 | -0.642 | 0.22874 | -0.002 | -2.805
-16.5 | -0.665 | 0.20903 | -0.002 | -3.181
-16 | -0.687 | 0.20636 | -0.002 | -3.33
-15.5 | -0.708 | 0.1883 | -0.002 | -3.76
-15 | -0.727 | 0.17302 | -0.003 | -4.203
-14.5 | -0.744 | 0.15697 | -0.003 | -4.741
-14 | -0.759 | 0.14241 | -0.003 | -5.326
-13.5 | -0.77 | 0.13626 | -0.003 | -5.652
-13 | -0.778 | 0.12453 | -0.003 | -6.249
-12.5 | -0.783 | 0.11349 | -0.004 | -6.896
-12 | -0.783 | 0.10782 | -0.004 | -7.262
-11.5 | -0.779 | 0.0987 | -0.004 | -7.897
-11 | -0.771 | 0.09258 | -0.004 | -8.33
-10.5 | -0.759 | 0.08383 | -0.004 | -9.053
-10 | -0.742 | 0.07762 | -0.005 | -9.562
-9.5 | -0.721 | 0.07233 | -0.005 | -9.973
-9 | -0.696 | 0.06803 | -0.005 | -10.238
-8.5 | -0.667 | 0.06319 | -0.005 | -10.553
-8 | -0.633 | 0.05848 | -0.006 | -10.826
-7.5 | -0.597 | 0.0547 | -0.006 | -10.914
-7 | -0.559 | 0.05125 | -0.006 | -10.903
-6.5 | -0.519 | 0.04783 | -0.007 | -10.844
-6 | -0.477 | 0.04505 | -0.007 | -10.586
-5.5 | -0.434 | 0.04251 | -0.008 | -10.206
-5 | -0.48 | 0.01627 | -0.017 | -29.487
-4.5 | -0.427 | 0.01595 | -0.018 | -26.78
-4 | -0.369 | 0.01539 | -0.018 | -24.007
-3.5 | -0.31 | 0.01262 | -0.019 | -24.565
-3 | -0.252 | 0.01285 | -0.019 | -19.6
-2.5 | -0.193 | 0.01262 | -0.02 | -15.253
-2 | -0.133 | 0.01247 | -0.02 | -10.655
-1.5 | -0.073 | 0.01241 | -0.021 | -5.892
-1 | -0.013 | 0.01231 | -0.021 | -1.079
-0.5 | 0.047 | 0.01236 | -0.022 | 3.775
0 | 0.107 | 0.01237 | -0.022 | 8.621
0.5 | 0.167 | 0.01242 | -0.023 | 13.415
1 | 0.226 | 0.01254 | -0.023 | 18.043
1.5 | 0.286 | 0.01267 | -0.023 | 22.573
2 | 0.346 | 0.01253 | -0.024 | 27.583
2.5 | 0.404 | 0.01275 | -0.024 | 31.712
3 | 0.463 | 0.01274 | -0.025 | 36.325
3.5 | 0.52 | 0.01355 | -0.025 | 38.408
4 | 0.576 | 0.0139 | -0.026 | 41.425
4.5 | 0.633 | 0.01701 | -0.026 | 37.25
5 | 0.686 | 0.01761 | -0.027 | 38.962
5.5 | 0.737 | 0.01815 | -0.027 | 40.579
6 | 0.641 | 0.04457 | -0.013 | 14.389
6.5 | 0.681 | 0.04782 | -0.012 | 14.236
7 | 0.718 | 0.05083 | -0.012 | 14.122
7.5 | 0.751 | 0.05462 | -0.012 | 13.756
8 | 0.782 | 0.0589 | -0.012 | 13.27
8.5 | 0.808 | 0.06282 | -0.011 | 12.867
9 | 0.831 | 0.06773 | -0.011 | 12.272
9.5 | 0.85 | 0.07242 | -0.012 | 11.739
10 | 0.865 | 0.07946 | -0.012 | 10.882
10.5 | 0.875 | 0.08479 | -0.012 | 10.316
11 | 0.88 | 0.09019 | -0.012 | 9.758
11.5 | 0.881 | 0.09992 | -0.012 | 8.82
12 | 0.878 | 0.106 | -0.012 | 8.283
12.5 | 0.871 | 0.11507 | -0.012 | 7.567
13 | 0.86 | 0.1215 | -0.012 | 7.076
13.5 | 0.845 | 0.13102 | -0.011 | 6.451
14 | 0.828 | 0.14412 | -0.012 | 5.744
14.5 | 0.808 | 0.16293 | -0.011 | 4.957
15 | 0.786 | 0.16994 | -0.012 | 4.623
15.5 | 0.761 | 0.1882 | -0.011 | 4.046
16 | 0.736 | 0.19526 | -0.011 | 3.77
16.5 | 0.71 | 0.21466 | -0.012 | 3.307

## 12. Re 100k Mach 0.10 (2)
BIGFOIL.COM POLAR EXPORT
NACA63-112
NACA63-112 |  |  |  | Cl Max: | 0.9669 | at alpha= | 9.5 | deg
XFOIL ncrit=9 |  |  |  | L/D Max: | 44.9935 | at alpha= | 5.5 | deg
Re: | 100000 |  |  | Cd Min: | 0.25295 | at alpha= | -20 | deg
Mach: | 0.1 |  |  | Cl=0 at alpha= | -0.37418 | deg
|  |  |  | @ Cl=0.1, Cd= | 0.01955
|  |  |  | @ Cl=0.4, Cd= | 0.019191
|  |  |  | @ Cl=0.6, Cd= | 0.017327
alpha (deg) | Cl | Cd | Cm | Cl/Cd
-20 | -0.8014 | 0.25295 | 0.0642 | -3.1682
-19.5 | -0.7828 | 0.24321 | 0.0606 | -3.2186
-19 | -0.7584 | 0.23437 | 0.059 | -3.2359
-18.5 | -0.7413 | 0.22788 | 0.055 | -3.253
-18 | -0.7381 | 0.22499 | 0.0474 | -3.2806
-17.5 | -0.7153 | 0.21442 | 0.0452 | -3.336
-17 | -0.6942 | 0.20724 | 0.0428 | -3.3497
-16.5 | -0.6885 | 0.20217 | 0.0365 | -3.4055
-16 | -0.6832 | 0.19487 | 0.0309 | -3.5059
-15.5 | -0.6514 | 0.18576 | 0.0309 | -3.5067
-15 | -0.6545 | 0.18072 | 0.0241 | -3.6216
-14.5 | -0.6295 | 0.17108 | 0.023 | -3.6796
-14 | -0.6223 | 0.16446 | 0.0187 | -3.7839
-13.5 | -0.6175 | 0.15593 | 0.0144 | -3.9601
-13 | -0.5997 | 0.14866 | 0.0127 | -4.034
-12.5 | -0.601 | 0.13996 | 0.0077 | -4.2941
-12 | -0.6083 | 0.13277 | 0.002 | -4.5816
-11.5 | -0.5793 | 0.1249 | 0.0032 | -4.6381
-11 | -0.581 | 0.11627 | -0.0007 | -4.997
-10.5 | -0.5935 | 0.10737 | -0.0061 | -5.5276
-10 | -0.6059 | 0.09859 | -0.0109 | -6.1457
-9 | -0.77 | 0.05664 | -0.034 | -13.5946
-8.5 | -0.7721 | 0.0462 | -0.0314 | -16.7121
-8 | -0.7474 | 0.03879 | -0.0293 | -19.2679
-7.5 | -0.7146 | 0.03365 | -0.0267 | -21.2363
-7 | -0.6759 | 0.02945 | -0.024 | -22.9508
-6.5 | -0.6363 | 0.02568 | -0.0216 | -24.778
-6 | -0.6024 | 0.02315 | -0.0178 | -26.0216
-5.5 | -0.5756 | 0.02116 | -0.0133 | -27.2023
-5 | -0.5529 | 0.01923 | -0.0087 | -28.752
-4.5 | -0.5394 | 0.0151 | -0.0041 | -35.7219
-4 | -0.5101 | 0.0156 | 0.0011 | -32.6987
-3.5 | -0.4353 | 0.01717 | -0.0008 | -25.3524
-3 | -0.3692 | 0.01863 | 0 | -19.8175
-2.5 | -0.299 | 0.01939 | -0.0012 | -15.4203
-2 | -0.2244 | 0.01957 | -0.0046 | -11.4665
-1.5 | -0.1499 | 0.01966 | -0.0079 | -7.6246
-1 | -0.0814 | 0.01958 | -0.0104 | -4.1573
-0.5 | -0.0153 | 0.01956 | -0.0119 | -0.78221
0 | 0.0455 | 0.01954 | -0.0125 | 2.3286
0.5 | 0.0983 | 0.01955 | -0.0122 | 5.0281
1 | 0.1712 | 0.01955 | -0.0152 | 8.757
1.5 | 0.2516 | 0.01951 | -0.02 | 12.896
2 | 0.3385 | 0.01939 | -0.026 | 17.4575
2.5 | 0.4249 | 0.01911 | -0.0318 | 22.2344
3 | 0.5119 | 0.01877 | -0.038 | 27.2722
3.5 | 0.5766 | 0.01792 | -0.0389 | 32.1763
4 | 0.6054 | 0.01719 | -0.0329 | 35.2182
4.5 | 0.6332 | 0.01624 | -0.0262 | 38.9901
5 | 0.6607 | 0.01562 | -0.02 | 42.2983
5.5 | 0.6893 | 0.01532 | -0.014 | 44.9935
6 | 0.6898 | 0.01947 | -0.0064 | 35.4289
6.5 | 0.722 | 0.02243 | -0.0034 | 32.189
7 | 0.7688 | 0.0256 | -0.002 | 30.0312
7.5 | 0.8223 | 0.02918 | -0.0015 | 28.1803
8 | 0.8716 | 0.03317 | -0.0003 | 26.2768
8.5 | 0.9144 | 0.03841 | 0.0013 | 23.8063
9 | 0.9495 | 0.04464 | 0.0027 | 21.2702
9.5 | 0.9669 | 0.05168 | 0.0056 | 18.7094
10 | 0.9339 | 0.06206 | 0.0103 | 15.0483
10.5 | 0.7009 | 0.10662 | -0.0177 | 6.5738
11 | 0.6897 | 0.11691 | -0.0226 | 5.8994
11.5 | 0.7114 | 0.12523 | -0.0224 | 5.6807
12 | 0.745 | 0.13293 | -0.0202 | 5.6045
12.5 | 0.7056 | 0.14252 | -0.0314 | 4.9509
13 | 0.7016 | 0.15203 | -0.037 | 4.6149
13.5 | 0.7372 | 0.15976 | -0.0353 | 4.6144
14 | 0.7168 | 0.16847 | -0.0448 | 4.2548
14.5 | 0.7536 | 0.17782 | -0.0431 | 4.238

## 13. Re 100k Mach 0.25 (1)
BIGFOIL.COM POLAR EXPORT
NACA63-112
NACA63-112 |  |  |  | Cl Max: | 0.833 | at alpha= | 10 | deg
JavaFoil+Calcfoil stall+Eppler ext transition |  |  |  | L/D Max: | 38.861 | at alpha= | 5 | deg
Re: | 100000 |  |  | Cd Min: | 0.01249 | at alpha= | -0.5 | deg
Mach: | 0.25 |  |  | Cl=0 at alpha= | -0.8871 | deg
|  |  |  | @ Cl=0.1, Cd= | 0.012507
|  |  |  | @ Cl=0.4, Cd= | 0.012918
|  |  |  | @ Cl=0.6, Cd= | 0.25443
alpha (deg) | Cl | Cd | Cm | Cl/Cd
-15.5 | -0.399 | 0.25209 | -0.002 | -1.581
-15 | -0.456 | 0.25469 | -0.002 | -1.792
-14.5 | -0.51 | 0.21828 | -0.003 | -2.335
-14 | -0.559 | 0.1906 | -0.003 | -2.931
-13.5 | -0.602 | 0.16589 | -0.003 | -3.631
-13 | -0.64 | 0.15175 | -0.003 | -4.219
-12.5 | -0.672 | 0.13695 | -0.004 | -4.906
-12 | -0.696 | 0.12264 | -0.004 | -5.679
-11.5 | -0.714 | 0.11073 | -0.004 | -6.449
-11 | -0.724 | 0.10118 | -0.004 | -7.159
-10.5 | -0.727 | 0.09229 | -0.004 | -7.88
-10 | -0.723 | 0.08314 | -0.005 | -8.696
-9.5 | -0.712 | 0.07651 | -0.005 | -9.305
-9 | -0.695 | 0.09276 | -0.005 | -7.489
-8.5 | -0.67 | 0.06612 | -0.005 | -10.132
-8 | -0.639 | 0.06043 | -0.006 | -10.58
-7.5 | -0.606 | 0.05662 | -0.006 | -10.694
-7 | -0.569 | 0.05212 | -0.006 | -10.91
-6.5 | -0.529 | 0.04868 | -0.007 | -10.873
-6 | -0.488 | 0.04556 | -0.007 | -10.702
-5.5 | -0.444 | 0.04294 | -0.008 | -10.346
-5 | -0.4 | 0.04024 | -0.009 | -9.935
-4.5 | -0.435 | 0.01612 | -0.018 | -26.985
-4 | -0.379 | 0.01579 | -0.019 | -24.025
-3.5 | -0.316 | 0.0132 | -0.019 | -23.972
-3 | -0.258 | 0.01258 | -0.02 | -20.51
-2.5 | -0.198 | 0.01285 | -0.02 | -15.392
-2 | -0.137 | 0.01264 | -0.021 | -10.799
-1.5 | -0.075 | 0.01255 | -0.021 | -5.989
-1 | -0.014 | 0.01251 | -0.022 | -1.09
-0.5 | 0.048 | 0.01249 | -0.022 | 3.839
0 | 0.11 | 0.01251 | -0.023 | 8.763
0.5 | 0.171 | 0.0126 | -0.023 | 13.592
1 | 0.233 | 0.01266 | -0.024 | 18.365
1.5 | 0.294 | 0.01287 | -0.024 | 22.833
2 | 0.355 | 0.01276 | -0.025 | 27.797
2.5 | 0.415 | 0.01297 | -0.025 | 32.027
3 | 0.475 | 0.01268 | -0.025 | 37.458
3.5 | 0.533 | 0.01379 | -0.026 | 38.633
4 | 0.593 | 0.01677 | -0.026 | 35.344
4.5 | 0.648 | 0.01737 | -0.027 | 37.309
5 | 0.701 | 0.01803 | -0.027 | 38.861
5.5 | 0.614 | 0.04242 | -0.013 | 14.477
6 | 0.655 | 0.04527 | -0.013 | 14.471
6.5 | 0.695 | 0.04861 | -0.012 | 14.286
7 | 0.73 | 0.05199 | -0.012 | 14.041
7.5 | 0.761 | 0.05608 | -0.012 | 13.564
8 | 0.787 | 0.06167 | -0.012 | 12.764
8.5 | 0.808 | 0.06582 | -0.012 | 12.28
9 | 0.823 | 0.07132 | -0.012 | 11.543
9.5 | 0.832 | 0.07825 | -0.012 | 10.631
10 | 0.833 | 0.08402 | -0.012 | 9.92
10.5 | 0.828 | 0.09361 | -0.011 | 8.842
11 | 0.814 | 0.09985 | -0.012 | 8.157
11.5 | 0.794 | 0.11005 | -0.011 | 7.211
12 | 0.765 | 0.12535 | -0.011 | 6.106
12.5 | 0.73 | 0.13662 | -0.011 | 5.345
13 | 0.689 | 0.15437 | -0.011 | 4.46
13.5 | 0.641 | 0.17348 | -0.011 | 3.695
14 | 0.588 | 0.19528 | -0.011 | 3.013
14.5 | 0.531 | 0.22637 | -0.012 | 2.346
15 | 0.47 | 0.25443 | -0.012 | 1.846

## 14. Re 100k Mach 0.25 (2)
BIGFOIL.COM POLAR EXPORT
NACA63-112
NACA63-112 |  |  |  | Cl Max: | 0.9288 | at alpha= | 9 | deg
XFOIL ncrit=9 |  |  |  | L/D Max: | 43.3014 | at alpha= | 5 | deg
Re: | 100000 |  |  | Cd Min: | 0.26185 | at alpha= | -20 | deg
Mach: | 0.25 |  |  | Cl=0 at alpha= | -0.33733 | deg
|  |  |  | @ Cl=0.1, Cd= | 0.019981
|  |  |  | @ Cl=0.4, Cd= | 0.019866
|  |  |  | @ Cl=0.6, Cd= | 0.018025
alpha (deg) | Cl | Cd | Cm | Cl/Cd
-20 | -0.8226 | 0.26185 | 0.0659 | -3.1415
-19.5 | -0.7903 | 0.24596 | 0.0655 | -3.2131
-19 | -0.7701 | 0.23878 | 0.0621 | -3.2251
-18.5 | -0.7536 | 0.23235 | 0.0573 | -3.2434
-18 | -0.7568 | 0.23246 | 0.0482 | -3.2556
-17.5 | -0.7201 | 0.21784 | 0.0487 | -3.3056
-17 | -0.7023 | 0.21098 | 0.0449 | -3.3288
-16.5 | -0.707 | 0.20898 | 0.0362 | -3.3831
-16 | -0.6745 | 0.19639 | 0.0356 | -3.4345
-15.5 | -0.655 | 0.18913 | 0.0327 | -3.4632
-15 | -0.6698 | 0.18623 | 0.0233 | -3.5966
-14.5 | -0.6274 | 0.1743 | 0.0251 | -3.5995
-14 | -0.6403 | 0.16964 | 0.0168 | -3.7745
-13.5 | -0.6057 | 0.15904 | 0.0173 | -3.8085
-13 | -0.6134 | 0.1528 | 0.0107 | -4.0144
-12.5 | -0.5852 | 0.1437 | 0.0108 | -4.0724
-12 | -0.6218 | 0.13686 | -0.0004 | -4.5433
-11.5 | -0.5917 | 0.12849 | 0.0008 | -4.605
-11 | -0.5652 | 0.11994 | 0.0012 | -4.7124
-10.5 | -0.5696 | 0.1114 | -0.0032 | -5.1131
-10 | -0.5792 | 0.10282 | -0.0079 | -5.6331
-9.5 | -0.587 | 0.09433 | -0.0118 | -6.2228
-9 | -0.7261 | 0.05998 | -0.0374 | -12.1057
-8.5 | -0.7615 | 0.05057 | -0.0353 | -15.0583
-8 | -0.7467 | 0.04277 | -0.0332 | -17.4585
-7.5 | -0.724 | 0.03676 | -0.0303 | -19.6953
-7 | -0.6926 | 0.03236 | -0.0268 | -21.403
-6.5 | -0.6563 | 0.02757 | -0.0237 | -23.8049
-6 | -0.625 | 0.02511 | -0.0193 | -24.8905
-5.5 | -0.5953 | 0.02252 | -0.0148 | -26.4343
-5 | -0.5695 | 0.02063 | -0.0101 | -27.6054
-4.5 | -0.5449 | 0.01843 | -0.0059 | -29.5659
-4 | -0.5136 | 0.01585 | -0.0029 | -32.4038
-3.5 | -0.4376 | 0.0174 | -0.0042 | -25.1494
-3 | -0.3653 | 0.01911 | -0.0035 | -19.1156
-2.5 | -0.2893 | 0.01986 | -0.0055 | -14.567
-2 | -0.2147 | 0.02014 | -0.0077 | -10.6604
-1.5 | -0.1484 | 0.02008 | -0.0097 | -7.3904
-1 | -0.0821 | 0.0201 | -0.0109 | -4.0846
-0.5 | -0.019 | 0.02007 | -0.0118 | -0.94669
0 | 0.0394 | 0.01999 | -0.0119 | 1.971
0.5 | 0.1048 | 0.01998 | -0.0129 | 5.2452
1 | 0.173 | 0.01995 | -0.0147 | 8.6717
1.5 | 0.2417 | 0.01998 | -0.0169 | 12.0971
2 | 0.3278 | 0.02002 | -0.0228 | 16.3736
2.5 | 0.4213 | 0.01982 | -0.0296 | 21.2563
3 | 0.5094 | 0.01938 | -0.0349 | 26.2848
3.5 | 0.5938 | 0.01822 | -0.0384 | 32.5906
4 | 0.624 | 0.01727 | -0.0319 | 36.132
4.5 | 0.6517 | 0.01628 | -0.0248 | 40.0307
5 | 0.6781 | 0.01566 | -0.0179 | 43.3014
5.5 | 0.687 | 0.01663 | -0.009 | 41.3109
6 | 0.6961 | 0.02098 | -0.0032 | 33.1792
6.5 | 0.7351 | 0.0239 | -0.0005 | 30.7573
7 | 0.7875 | 0.02726 | 0.0007 | 28.8885
7.5 | 0.8434 | 0.03198 | 0.0012 | 26.3727
8 | 0.8857 | 0.03644 | 0.0034 | 24.3057
8.5 | 0.9158 | 0.04269 | 0.006 | 21.4523
9 | 0.9288 | 0.04945 | 0.0091 | 18.7826
9.5 | 0.9194 | 0.05686 | 0.0123 | 16.1695
10 | 0.8764 | 0.06512 | 0.015 | 13.4582
10.5 | 0.8302 | 0.0756 | 0.0117 | 10.9815
11 | 0.818 | 0.08671 | 0.008 | 9.4337
11.5 | 0.7273 | 0.12908 | -0.0205 | 5.6345
12 | 0.7039 | 0.13766 | -0.0285 | 5.1133
12.5 | 0.6925 | 0.14697 | -0.0352 | 4.7118
13 | 0.7106 | 0.15606 | -0.0371 | 4.5534
13.5 | 0.7164 | 0.16363 | -0.0416 | 4.3782
14 | 0.7198 | 0.17228 | -0.0468 | 4.1781

## 15. Re 100k Mach 0.50 (1)
BIGFOIL.COM POLAR EXPORT
NACA63-112
NACA63-112 |  |  |  | Cl Max: | 1.118 | at alpha= | 20 | deg
JavaFoil+Calcfoil stall+Eppler ext transition |  |  |  | L/D Max: | 39.003 | at alpha= | 3.5 | deg
Re: | 100000 |  |  | Cd Min: | 0.01299 | at alpha= | -1 | deg
Mach: | 0.5 |  |  | Cl=0 at alpha= | -0.8913 | deg
|  |  |  | @ Cl=0.1, Cd= | 0.01309
|  |  |  | @ Cl=0.4, Cd= | 0.013725
|  |  |  | @ Cl=0.6, Cd= | 0.01584
alpha (deg) | Cl | Cd | Cm | Cl/Cd
-20 | -1.037 | 0.34354 | -0.002 | -3.019
-19.5 | -1.011 | 0.34319 | -0.002 | -2.945
-19 | -0.985 | 0.3429 | -0.003 | -2.872
-18.5 | -0.958 | 0.33208 | -0.003 | -2.886
-18 | -0.932 | 0.32606 | -0.003 | -2.859
-17.5 | -0.903 | 0.30833 | -0.003 | -2.929
-17 | -0.877 | 0.30156 | -0.004 | -2.907
-16.5 | -0.85 | 0.29484 | -0.004 | -2.883
-16 | -0.824 | 0.27868 | -0.004 | -2.955
-15.5 | -0.795 | 0.26588 | -0.004 | -2.991
-15 | -0.768 | 0.25398 | -0.004 | -3.024
-14.5 | -0.741 | 0.26485 | -0.005 | -2.799
-14 | -0.715 | 0.261 | -0.005 | -2.738
-13.5 | -0.688 | 0.24548 | -0.005 | -2.802
-13 | -0.659 | 0.22624 | -0.005 | -2.915
-12.5 | -0.633 | 0.21232 | -0.005 | -2.98
-12 | -0.606 | 0.22469 | -0.005 | -2.696
-11.5 | -0.579 | 0.20456 | -0.006 | -2.83
-11 | -0.551 | 0.1896 | -0.006 | -2.908
-10.5 | -0.524 | 0.17512 | -0.006 | -2.991
-10 | -0.497 | 0.17092 | -0.006 | -2.906
-9.5 | -0.47 | 0.16441 | -0.006 | -2.857
-9 | -0.443 | 0.1792 | -0.006 | -2.47
-8.5 | -0.415 | 0.14674 | -0.006 | -2.827
-8 | -0.388 | 0.13379 | -0.006 | -2.898
-7.5 | -0.522 | 0.07892 | -0.006 | -6.613
-7 | -0.563 | 0.06334 | -0.007 | -8.886
-6.5 | -0.552 | 0.05517 | -0.007 | -10
-6 | -0.523 | 0.04997 | -0.008 | -10.458
-5.5 | -0.484 | 0.04581 | -0.008 | -10.557
-5 | -0.439 | 0.04263 | -0.009 | -10.297
-4.5 | -0.391 | 0.03974 | -0.01 | -9.839
-4 | -0.414 | 0.01707 | -0.02 | -24.244
-3.5 | -0.351 | 0.01642 | -0.021 | -21.366
-3 | -0.282 | 0.01402 | -0.021 | -20.147
-2.5 | -0.217 | 0.01365 | -0.022 | -15.888
-2 | -0.151 | 0.01341 | -0.023 | -11.234
-1.5 | -0.083 | 0.01324 | -0.023 | -6.295
-1 | -0.015 | 0.01299 | -0.024 | -1.171
-0.5 | 0.054 | 0.01305 | -0.025 | 4.107
0 | 0.123 | 0.01311 | -0.025 | 9.35
0.5 | 0.191 | 0.01312 | -0.026 | 14.574
1 | 0.259 | 0.01314 | -0.026 | 19.742
1.5 | 0.327 | 0.01346 | -0.027 | 24.302
2 | 0.393 | 0.01369 | -0.027 | 28.705
2.5 | 0.458 | 0.01402 | -0.028 | 32.63
3 | 0.521 | 0.01444 | -0.028 | 36.113
3.5 | 0.583 | 0.01496 | -0.028 | 39.003
4 | 0.65 | 0.01843 | -0.029 | 35.237
4.5 | 0.706 | 0.01934 | -0.029 | 36.522
5 | 0.626 | 0.04213 | -0.014 | 14.857
5.5 | 0.667 | 0.04584 | -0.013 | 14.543
6 | 0.7 | 0.0505 | -0.013 | 13.857
6.5 | 0.722 | 0.05672 | -0.012 | 12.721
7 | 0.714 | 0.06511 | -0.012 | 10.959
7.5 | 0.454 | 0.11377 | -0.011 | 3.992
8 | 0.481 | 0.1354 | -0.012 | 3.554
8.5 | 0.508 | 0.14915 | -0.013 | 3.405
9 | 0.535 | 0.16406 | -0.014 | 3.263
9.5 | 0.562 | 0.16746 | -0.015 | 3.355
10 | 0.588 | 0.18426 | -0.015 | 3.193
10.5 | 0.615 | 0.18718 | -0.015 | 3.284
11 | 0.643 | 0.2018 | -0.017 | 3.184
11.5 | 0.669 | 0.2058 | -0.017 | 3.25
12 | 0.695 | 0.20917 | -0.017 | 3.324
12.5 | 0.721 | 0.2271 | -0.017 | 3.176
13 | 0.749 | 0.23288 | -0.018 | 3.214
13.5 | 0.776 | 0.24585 | -0.019 | 3.155
14 | 0.802 | 0.25051 | -0.019 | 3.2
14.5 | 0.828 | 0.24833 | -0.02 | 3.333
15 | 0.854 | 0.27032 | -0.02 | 3.16
15.5 | 0.882 | 0.29248 | -0.021 | 3.014
16 | 0.907 | 0.29625 | -0.022 | 3.063
16.5 | 0.933 | 0.30207 | -0.022 | 3.09
17 | 0.96 | 0.29878 | -0.022 | 3.212
17.5 | 0.988 | 0.31552 | -0.024 | 3.13
18 | 1.013 | 0.32707 | -0.024 | 3.098
18.5 | 1.039 | 0.32863 | -0.024 | 3.161
19 | 1.064 | 0.3277 | -0.024 | 3.247
19.5 | 1.093 | 0.34724 | -0.026 | 3.148
20 | 1.118 | 0.34979 | -0.026 | 3.197

## 16. Re 100k Mach 0.50 (2)
BIGFOIL.COM POLAR EXPORT
NACA63-112
NACA63-112 |  |  |  | Cl Max: | 0.8454 | at alpha= | 7.5 | deg
XFOIL ncrit=9 |  |  |  | L/D Max: | 41.9345 | at alpha= | 4.5 | deg
Re: | 100000 |  |  | Cd Min: | 0.27758 | at alpha= | -20 | deg
Mach: | 0.5 |  |  | Cl=0 at alpha= | -0.36335 | deg
|  |  |  | @ Cl=0.1, Cd= | 0.02216
|  |  |  | @ Cl=0.4, Cd= | 0.02274
|  |  |  | @ Cl=0.6, Cd= | 0.14307
alpha (deg) | Cl | Cd | Cm | Cl/Cd
-20 | -0.8787 | 0.27758 | 0.0858 | -3.1656
-19.5 | -0.8568 | 0.26968 | 0.0802 | -3.1771
-19 | -0.8449 | 0.26759 | 0.0715 | -3.1574
-18.5 | -0.8164 | 0.25398 | 0.0682 | -3.2144
-18 | -0.7903 | 0.2446 | 0.0648 | -3.231
-17.5 | -0.775 | 0.2393 | 0.0575 | -3.2386
-17 | -0.7558 | 0.23053 | 0.0521 | -3.2785
-16.5 | -0.7258 | 0.21985 | 0.0497 | -3.3013
-16 | -0.709 | 0.21308 | 0.0437 | -3.3274
-15.5 | -0.6918 | 0.20472 | 0.0382 | -3.3792
-15 | -0.6648 | 0.19573 | 0.0356 | -3.3965
-14 | -0.6264 | 0.17925 | 0.0269 | -3.4946
-13.5 | -0.6387 | 0.17616 | 0.0179 | -3.6257
-13 | -0.592 | 0.16317 | 0.0187 | -3.6281
-12 | -0.5828 | 0.14931 | 0.0083 | -3.9033
-11.5 | -0.5502 | 0.13896 | 0.0073 | -3.9594
-11 | -0.5585 | 0.13167 | 0.0011 | -4.2417
-10.5 | -0.5434 | 0.12366 | -0.0014 | -4.3943
-10 | -0.5194 | 0.1146 | -0.0026 | -4.5323
-9.5 | -0.5635 | 0.09096 | -0.0237 | -6.195
-9 | -0.5633 | 0.08033 | -0.0286 | -7.0123
-8.5 | -0.5863 | 0.06739 | -0.0378 | -8.7001
-8 | -0.6252 | 0.05617 | -0.0455 | -11.1305
-7.5 | -0.6619 | 0.04843 | -0.0464 | -13.6671
-7 | -0.6796 | 0.04203 | -0.0435 | -16.1694
-6.5 | -0.6844 | 0.03684 | -0.038 | -18.5776
-6 | -0.6906 | 0.03333 | -0.0296 | -20.7201
-5.5 | -0.6823 | 0.03001 | -0.022 | -22.7358
-5 | -0.6541 | 0.02653 | -0.0166 | -24.6551
-4.5 | -0.5871 | 0.02335 | -0.0168 | -25.1435
-4 | -0.5092 | 0.01983 | -0.0205 | -25.6783
-3.5 | -0.4484 | 0.01836 | -0.0192 | -24.4227
-3 | -0.3678 | 0.02073 | -0.0159 | -17.7424
-2.5 | -0.284 | 0.02214 | -0.0147 | -12.8275
-2 | -0.2044 | 0.02227 | -0.0162 | -9.1783
-1.5 | -0.1361 | 0.02237 | -0.0158 | -6.084
-1 | -0.0799 | 0.0222 | -0.0148 | -3.5991
0 | 0.0456 | 0.02215 | -0.0134 | 2.0587
0.5 | 0.102 | 0.02216 | -0.012 | 4.6029
1 | 0.1559 | 0.0224 | -0.0105 | 6.9598
1.5 | 0.2169 | 0.02256 | -0.0101 | 9.6144
2 | 0.3006 | 0.02264 | -0.0131 | 13.2774
2.5 | 0.3828 | 0.02282 | -0.0163 | 16.7748
3 | 0.4962 | 0.02229 | -0.0231 | 22.2611
3.5 | 0.6042 | 0.02053 | -0.0263 | 29.4301
4 | 0.703 | 0.01763 | -0.026 | 39.8752
4.5 | 0.7175 | 0.01711 | -0.0153 | 41.9345
5 | 0.6834 | 0.01967 | -0.0016 | 34.7433
5.5 | 0.6872 | 0.02275 | 0.0062 | 30.2066
6 | 0.7321 | 0.02606 | 0.01 | 28.0929
6.5 | 0.7934 | 0.03058 | 0.0117 | 25.9451
7 | 0.8306 | 0.03583 | 0.0149 | 23.1817
7.5 | 0.8454 | 0.04191 | 0.0183 | 20.1718
8 | 0.8397 | 0.0484 | 0.0216 | 17.3492
8.5 | 0.817 | 0.056 | 0.0223 | 14.5893
9 | 0.781 | 0.06542 | 0.0185 | 11.9382
9.5 | 0.7487 | 0.07708 | 0.0113 | 9.7133
10 | 0.6901 | 0.09798 | -0.0068 | 7.0433
10.5 | 0.6801 | 0.11128 | -0.0148 | 6.1116
11 | 0.6857 | 0.12223 | -0.0195 | 5.6099
11.5 | 0.5239 | 0.13045 | -0.024 | 4.0161
12.5 | 0.532 | 0.14307 | -0.0304 | 3.7185

## 17. Re 250k Mach 0.00 (1)
BIGFOIL.COM POLAR EXPORT
NACA63-112
NACA63-112 |  |  |  | Cl Max: | 0.892 | at alpha= | 11.5 | deg
JavaFoil+Calcfoil stall+Eppler ext transition |  |  |  | L/D Max: | 58.515 | at alpha= | 4 | deg
Re: | 250000 |  |  | Cd Min: | 0.00882 | at alpha= | -1 | deg
Mach: | 0 |  |  | Cl=0 at alpha= | -0.88983 | deg
|  |  |  | @ Cl=0.1, Cd= | 0.008829
|  |  |  | @ Cl=0.4, Cd= | 0.0092434
|  |  |  | @ Cl=0.6, Cd= | 0.011286
alpha (deg) | Cl | Cd | Cm | Cl/Cd
-17.5 | -0.665 | 0.1888 | -0.002 | -3.524
-17 | -0.686 | 0.18129 | -0.002 | -3.784
-16.5 | -0.706 | 0.16726 | -0.002 | -4.219
-16 | -0.724 | 0.15812 | -0.002 | -4.581
-15.5 | -0.741 | 0.14781 | -0.003 | -5.017
-15 | -0.757 | 0.13882 | -0.003 | -5.453
-14.5 | -0.77 | 0.12988 | -0.003 | -5.931
-14 | -0.781 | 0.12106 | -0.003 | -6.452
-13.5 | -0.789 | 0.11387 | -0.003 | -6.93
-13 | -0.794 | 0.10508 | -0.003 | -7.555
-12.5 | -0.795 | 0.09768 | -0.004 | -8.142
-12 | -0.793 | 0.09164 | -0.004 | -8.653
-11.5 | -0.787 | 0.0853 | -0.004 | -9.224
-11 | -0.777 | 0.08001 | -0.004 | -9.707
-10.5 | -0.762 | 0.07433 | -0.005 | -10.257
-10 | -0.744 | 0.0689 | -0.005 | -10.804
-9.5 | -0.722 | 0.06503 | -0.005 | -11.11
-9 | -0.696 | 0.06071 | -0.005 | -11.47
-8.5 | -0.666 | 0.05672 | -0.006 | -11.747
-8 | -0.632 | 0.05269 | -0.006 | -12.004
-7.5 | -0.596 | 0.04963 | -0.007 | -12.011
-7 | -0.559 | 0.04623 | -0.007 | -12.085
-6.5 | -0.636 | 0.01453 | -0.015 | -43.756
-6 | -0.587 | 0.01397 | -0.016 | -42.035
-5.5 | -0.537 | 0.01349 | -0.017 | -39.783
-5 | -0.481 | 0.01304 | -0.017 | -36.909
-4.5 | -0.425 | 0.01253 | -0.018 | -33.912
-4 | -0.368 | 0.01214 | -0.018 | -30.275
-3.5 | -0.309 | 0.00918 | -0.019 | -33.709
-3 | -0.251 | 0.00901 | -0.019 | -27.828
-2.5 | -0.192 | 0.00892 | -0.02 | -21.472
-2 | -0.132 | 0.00888 | -0.02 | -14.889
-1.5 | -0.073 | 0.00884 | -0.02 | -8.228
-1 | -0.013 | 0.00882 | -0.021 | -1.497
-0.5 | 0.046 | 0.00882 | -0.021 | 5.264
0 | 0.106 | 0.00883 | -0.022 | 12.022
0.5 | 0.166 | 0.00885 | -0.022 | 18.732
1 | 0.225 | 0.00894 | -0.023 | 25.171
1.5 | 0.285 | 0.00902 | -0.023 | 31.553
2 | 0.344 | 0.00912 | -0.024 | 37.695
2.5 | 0.403 | 0.00925 | -0.024 | 43.552
3 | 0.461 | 0.00944 | -0.025 | 48.88
3.5 | 0.52 | 0.0096 | -0.025 | 54.125
4 | 0.577 | 0.00986 | -0.026 | 58.515
4.5 | 0.632 | 0.01327 | -0.026 | 47.636
5 | 0.687 | 0.0133 | -0.027 | 51.625
5.5 | 0.739 | 0.01468 | -0.027 | 50.364
6 | 0.789 | 0.01526 | -0.027 | 51.706
6.5 | 0.836 | 0.0159 | -0.028 | 52.585
7 | 0.879 | 0.01658 | -0.028 | 53.004
7.5 | 0.752 | 0.04936 | -0.014 | 15.229
8 | 0.781 | 0.05319 | -0.013 | 14.681
8.5 | 0.808 | 0.05701 | -0.012 | 14.181
9 | 0.832 | 0.06127 | -0.012 | 13.583
9.5 | 0.852 | 0.06467 | -0.012 | 13.18
10 | 0.868 | 0.06985 | -0.012 | 12.433
10.5 | 0.88 | 0.07469 | -0.012 | 11.784
11 | 0.888 | 0.08104 | -0.012 | 10.957
11.5 | 0.892 | 0.08506 | -0.012 | 10.481
12 | 0.891 | 0.09244 | -0.013 | 9.643
12.5 | 0.887 | 0.09946 | -0.013 | 8.921
13 | 0.879 | 0.10405 | -0.012 | 8.453
13.5 | 0.869 | 0.11179 | -0.012 | 7.77
14 | 0.855 | 0.12062 | -0.012 | 7.087
14.5 | 0.839 | 0.13132 | -0.012 | 6.386
15 | 0.82 | 0.13541 | -0.012 | 6.057
15.5 | 0.8 | 0.15303 | -0.013 | 5.228
16 | 0.778 | 0.15759 | -0.012 | 4.939
16.5 | 0.756 | 0.16927 | -0.012 | 4.464

## 18. Re 250k Mach 0.00 (2)
BIGFOIL.COM POLAR EXPORT
NACA63-112
NACA63-112 |  |  |  | Cl Max: | 1.0273 | at alpha= | 10 | deg
XFOIL ncrit=9 |  |  |  | L/D Max: | 59.8521 | at alpha= | 5 | deg
Re: | 250000 |  |  | Cd Min: | 0.17318 | at alpha= | 15 | deg
Mach: | 0 |  |  | Cl=0 at alpha= | -0.7793 | deg
|  |  |  | @ Cl=0.1, Cd= | 0.010043
|  |  |  | @ Cl=0.4, Cd= | 0.010165
|  |  |  | @ Cl=0.6, Cd= | 0.010115
alpha (deg) | Cl | Cd | Cm | Cl/Cd
-14 | -0.6373 | 0.15238 | 0.0145 | -4.1823
-13.5 | -0.6205 | 0.14603 | 0.0128 | -4.2491
-13 | -0.531 | 0.12749 | -0.0017 | -4.165
-12.5 | -0.5023 | 0.12417 | 0.0003 | -4.0453
-12 | -0.6324 | 0.11305 | -0.0053 | -5.594
-11.5 | -0.6181 | 0.10756 | -0.0065 | -5.7466
-11 | -0.6417 | 0.09217 | -0.0169 | -6.9621
-10.5 | -0.7009 | 0.07276 | -0.0321 | -9.633
-10 | -0.7541 | 0.06279 | -0.0363 | -12.0099
-9.5 | -0.8311 | 0.04505 | -0.032 | -18.4484
-9 | -0.8342 | 0.03353 | -0.0276 | -24.8792
-8.5 | -0.7983 | 0.02852 | -0.0259 | -27.9909
-8 | -0.7562 | 0.02534 | -0.0246 | -29.8421
-7.5 | -0.713 | 0.02277 | -0.0231 | -31.3131
-7 | -0.6767 | 0.02071 | -0.02 | -32.675
-6.5 | -0.6433 | 0.01826 | -0.0174 | -35.23
-6 | -0.5662 | 0.01649 | -0.0227 | -34.336
-5.5 | -0.4934 | 0.01435 | -0.0276 | -34.3833
-5 | -0.4327 | 0.01211 | -0.0302 | -35.7308
-4.5 | -0.3883 | 0.00996 | -0.0297 | -38.9859
-4 | -0.3388 | 0.0098 | -0.028 | -34.5714
-3.5 | -0.2884 | 0.0098 | -0.0263 | -29.4286
-3 | -0.2378 | 0.00993 | -0.0245 | -23.9476
-2.5 | -0.1861 | 0.01005 | -0.023 | -18.5174
-2 | -0.1327 | 0.01008 | -0.0221 | -13.1647
-1.5 | -0.0785 | 0.01007 | -0.0214 | -7.7954
-1 | -0.0241 | 0.01005 | -0.0209 | -2.398
-0.5 | 0.0305 | 0.01004 | -0.0204 | 3.0378
0 | 0.0851 | 0.01004 | -0.0198 | 8.4761
0.5 | 0.1397 | 0.01005 | -0.0193 | 13.9005
1 | 0.194 | 0.01009 | -0.0187 | 19.227
1.5 | 0.2481 | 0.01013 | -0.0181 | 24.4916
2 | 0.3016 | 0.01017 | -0.0173 | 29.6559
2.5 | 0.3546 | 0.01021 | -0.0163 | 34.7307
3 | 0.4053 | 0.01016 | -0.0148 | 39.8917
3.5 | 0.454 | 0.01007 | -0.0126 | 45.0844
4 | 0.5008 | 0.00995 | -0.0101 | 50.3317
4.5 | 0.5479 | 0.00993 | -0.0078 | 55.1762
5 | 0.6069 | 0.01014 | -0.0083 | 59.8521
5.5 | 0.6665 | 0.01295 | -0.0121 | 51.4672
6 | 0.7003 | 0.01503 | -0.0101 | 46.5935
6.5 | 0.743 | 0.01677 | -0.009 | 44.3053
7 | 0.787 | 0.01846 | -0.0079 | 42.6327
7.5 | 0.8282 | 0.02113 | -0.0064 | 39.1955
8 | 0.8753 | 0.02301 | -0.0055 | 38.04
8.5 | 0.9221 | 0.02612 | -0.0049 | 35.3025
9 | 0.9665 | 0.03031 | -0.0037 | 31.8872
9.5 | 1.0033 | 0.03391 | -0.0019 | 29.5871
10 | 1.0273 | 0.0398 | 0.0009 | 25.8116
10.5 | 1.025 | 0.04814 | 0.005 | 21.2921
11 | 1.0032 | 0.05638 | 0.0094 | 17.7935
11.5 | 0.8145 | 0.08758 | 0.0005 | 9.3001
12 | 0.7558 | 0.11161 | -0.0171 | 6.7718
12.5 | 0.7538 | 0.12187 | -0.022 | 6.1853
13 | 0.7767 | 0.12532 | -0.02 | 6.1977
13.5 | 0.7418 | 0.14633 | -0.0344 | 5.0694
14 | 0.7392 | 0.15786 | -0.042 | 4.6826
14.5 | 0.7622 | 0.16239 | -0.0423 | 4.6936
15 | 0.7692 | 0.17318 | -0.0461 | 4.4416

## 19. Re 250k Mach 0.10 (1)
BIGFOIL.COM POLAR EXPORT
NACA63-112
NACA63-112 |  |  |  | Cl Max: | 0.882 | at alpha= | 11.5 | deg
JavaFoil+Calcfoil stall+Eppler ext transition |  |  |  | L/D Max: | 58.544 | at alpha= | 4 | deg
Re: | 250000 |  |  | Cd Min: | 0.00882 | at alpha= | -1 | deg
Mach: | 0.1 |  |  | Cl=0 at alpha= | -0.89167 | deg
|  |  |  | @ Cl=0.1, Cd= | 0.00883
|  |  |  | @ Cl=0.4, Cd= | 0.009279
|  |  |  | @ Cl=0.6, Cd= | 0.011125
alpha (deg) | Cl | Cd | Cm | Cl/Cd
-17.5 | -0.618 | 0.19948 | -0.002 | -3.097
-17 | -0.642 | 0.18461 | -0.002 | -3.476
-16.5 | -0.665 | 0.17435 | -0.002 | -3.815
-16 | -0.687 | 0.1643 | -0.002 | -4.184
-15.5 | -0.708 | 0.149 | -0.003 | -4.753
-15 | -0.727 | 0.1408 | -0.003 | -5.166
-14.5 | -0.744 | 0.13126 | -0.003 | -5.671
-14 | -0.759 | 0.12025 | -0.003 | -6.309
-13.5 | -0.77 | 0.11597 | -0.003 | -6.642
-13 | -0.778 | 0.10616 | -0.004 | -7.332
-12.5 | -0.783 | 0.09987 | -0.004 | -7.839
-12 | -0.783 | 0.0928 | -0.004 | -8.439
-11.5 | -0.78 | 0.08636 | -0.004 | -9.028
-11 | -0.771 | 0.0813 | -0.004 | -9.49
-10.5 | -0.759 | 0.07495 | -0.005 | -10.129
-10 | -0.743 | 0.06943 | -0.005 | -10.696
-9.5 | -0.722 | 0.06483 | -0.005 | -11.133
-9 | -0.697 | 0.06108 | -0.005 | -11.412
-8.5 | -0.668 | 0.05719 | -0.006 | -11.674
-8 | -0.634 | 0.05288 | -0.006 | -11.989
-7.5 | -0.598 | 0.05013 | -0.007 | -11.927
-7 | -0.56 | 0.04665 | -0.007 | -12.007
-6.5 | -0.638 | 0.01458 | -0.016 | -43.727
-6 | -0.589 | 0.01404 | -0.016 | -41.968
-5.5 | -0.539 | 0.01362 | -0.017 | -39.58
-5 | -0.484 | 0.01307 | -0.017 | -37.012
-4.5 | -0.427 | 0.01256 | -0.018 | -34.011
-4 | -0.369 | 0.01216 | -0.018 | -30.384
-3.5 | -0.311 | 0.00918 | -0.019 | -33.885
-3 | -0.252 | 0.00906 | -0.019 | -27.804
-2.5 | -0.193 | 0.00895 | -0.02 | -21.514
-2 | -0.133 | 0.00888 | -0.02 | -14.961
-1.5 | -0.073 | 0.00885 | -0.021 | -8.268
-1 | -0.013 | 0.00882 | -0.021 | -1.505
-0.5 | 0.047 | 0.00883 | -0.022 | 5.286
0 | 0.107 | 0.00883 | -0.022 | 12.081
0.5 | 0.167 | 0.00886 | -0.023 | 18.817
1 | 0.226 | 0.00895 | -0.023 | 25.296
1.5 | 0.286 | 0.00906 | -0.023 | 31.559
2 | 0.346 | 0.00916 | -0.024 | 37.715
2.5 | 0.405 | 0.00929 | -0.024 | 43.588
3 | 0.464 | 0.00948 | -0.025 | 48.917
3.5 | 0.522 | 0.00969 | -0.025 | 53.88
4 | 0.58 | 0.0099 | -0.026 | 58.544
4.5 | 0.635 | 0.01327 | -0.026 | 47.843
5 | 0.69 | 0.01336 | -0.027 | 51.632
5.5 | 0.742 | 0.01475 | -0.027 | 50.343
6 | 0.792 | 0.01534 | -0.027 | 51.628
6.5 | 0.839 | 0.01599 | -0.028 | 52.46
7 | 0.881 | 0.01667 | -0.028 | 52.85
7.5 | 0.753 | 0.0498 | -0.014 | 15.128
8 | 0.783 | 0.05344 | -0.013 | 14.652
8.5 | 0.809 | 0.05744 | -0.012 | 14.087
9 | 0.832 | 0.06144 | -0.012 | 13.537
9.5 | 0.851 | 0.06544 | -0.012 | 13.001
10 | 0.865 | 0.06997 | -0.012 | 12.364
10.5 | 0.875 | 0.07506 | -0.012 | 11.657
11 | 0.881 | 0.07971 | -0.012 | 11.047
11.5 | 0.882 | 0.08529 | -0.012 | 10.337
12 | 0.878 | 0.09324 | -0.012 | 9.422
12.5 | 0.871 | 0.10089 | -0.012 | 8.635
13 | 0.86 | 0.1075 | -0.012 | 8.002
13.5 | 0.846 | 0.11446 | -0.012 | 7.387
14 | 0.828 | 0.12375 | -0.012 | 6.692
14.5 | 0.808 | 0.13522 | -0.012 | 5.975
15 | 0.786 | 0.14473 | -0.013 | 5.43
15.5 | 0.762 | 0.1561 | -0.012 | 4.879
16 | 0.736 | 0.16526 | -0.012 | 4.456
16.5 | 0.71 | 0.17449 | -0.012 | 4.069

## 20. Re 250k Mach 0.10 (2)
BIGFOIL.COM POLAR EXPORT
NACA63-112
NACA63-112 |  |  |  | Cl Max: | 1.0221 | at alpha= | 10 | deg
XFOIL ncrit=9 |  |  |  | L/D Max: | 59.6086 | at alpha= | 5 | deg
Re: | 250000 |  |  | Cd Min: | 0.17416 | at alpha= | 15 | deg
Mach: | 0.1 |  |  | Cl=0 at alpha= | -0.77909 | deg
|  |  |  | @ Cl=0.1, Cd= | 0.010075
|  |  |  | @ Cl=0.4, Cd= | 0.010206
|  |  |  | @ Cl=0.6, Cd= | 0.010179
alpha (deg) | Cl | Cd | Cm | Cl/Cd
-14 | -0.6352 | 0.1535 | 0.0152 | -4.1381
-13.5 | -0.6189 | 0.14696 | 0.0132 | -4.2114
-13 | -0.6135 | 0.13815 | 0.0087 | -4.4408
-12 | -0.6255 | 0.11516 | -0.0039 | -5.4316
-11.5 | -0.6134 | 0.10897 | -0.0058 | -5.6291
-11 | -0.6431 | 0.09166 | -0.0185 | -7.0161
-10.5 | -0.6969 | 0.07397 | -0.0322 | -9.4214
-10 | -0.7476 | 0.06409 | -0.0367 | -11.6648
-9.5 | -0.8252 | 0.04625 | -0.0331 | -17.8422
-9 | -0.8334 | 0.03472 | -0.0288 | -24.0035
-8.5 | -0.8005 | 0.0293 | -0.0267 | -27.3208
-8 | -0.7592 | 0.02583 | -0.0253 | -29.3922
-7.5 | -0.7164 | 0.02319 | -0.0237 | -30.8926
-7 | -0.6804 | 0.02098 | -0.0205 | -32.4309
-6.5 | -0.6451 | 0.01847 | -0.0181 | -34.9269
-6 | -0.5676 | 0.01661 | -0.0233 | -34.1722
-5.5 | -0.4944 | 0.01454 | -0.0281 | -34.0028
-5 | -0.4332 | 0.01242 | -0.0306 | -34.8792
-4.5 | -0.3906 | 0.01001 | -0.0299 | -39.021
-4 | -0.3411 | 0.00984 | -0.0281 | -34.6646
-3.5 | -0.2905 | 0.00983 | -0.0264 | -29.5524
-3 | -0.2395 | 0.00997 | -0.0246 | -24.0221
-2.5 | -0.1872 | 0.01008 | -0.0232 | -18.5714
-2 | -0.1337 | 0.01011 | -0.0222 | -13.2245
-1.5 | -0.0793 | 0.0101 | -0.0215 | -7.8515
-1 | -0.0243 | 0.01009 | -0.021 | -2.4083
-0.5 | 0.0307 | 0.01007 | -0.0205 | 3.0487
0 | 0.0856 | 0.01007 | -0.02 | 8.5005
0.5 | 0.1405 | 0.01009 | -0.0194 | 13.9247
1 | 0.1952 | 0.01012 | -0.0188 | 19.2885
1.5 | 0.2495 | 0.01016 | -0.0182 | 24.5571
2 | 0.3033 | 0.01021 | -0.0173 | 29.7062
2.5 | 0.3565 | 0.01024 | -0.0164 | 34.8145
3 | 0.408 | 0.0102 | -0.0149 | 40
3.5 | 0.4569 | 0.0101 | -0.0127 | 45.2376
4 | 0.5043 | 0.00999 | -0.0102 | 50.4805
4.5 | 0.5512 | 0.00996 | -0.0077 | 55.3414
5 | 0.6092 | 0.01022 | -0.008 | 59.6086
5.5 | 0.6674 | 0.01326 | -0.0116 | 50.3318
6 | 0.7024 | 0.01524 | -0.0097 | 46.0892
6.5 | 0.7446 | 0.01708 | -0.0085 | 43.5948
7 | 0.7896 | 0.01869 | -0.0074 | 42.2472
7.5 | 0.8316 | 0.0214 | -0.0058 | 38.8598
8 | 0.8788 | 0.02336 | -0.0049 | 37.6199
8.5 | 0.9263 | 0.02701 | -0.0043 | 34.2947
9 | 0.969 | 0.031 | -0.0028 | 31.2581
9.5 | 1.0033 | 0.035 | -0.0007 | 28.6657
10 | 1.0221 | 0.0413 | 0.0024 | 24.7482
10.5 | 1.0142 | 0.04949 | 0.0067 | 20.493
11 | 0.9868 | 0.05714 | 0.0111 | 17.2699
11.5 | 0.7923 | 0.0924 | -0.0035 | 8.5747
12 | 0.7481 | 0.11416 | -0.0188 | 6.5531
12.5 | 0.747 | 0.12434 | -0.0237 | 6.0077
13 | 0.766 | 0.12928 | -0.0232 | 5.9251
13.5 | 0.7464 | 0.14609 | -0.033 | 5.1092
14 | 0.738 | 0.15902 | -0.0428 | 4.6409
14.5 | 0.76 | 0.16398 | -0.0435 | 4.6347
15 | 0.7698 | 0.17416 | -0.0466 | 4.4201

## 21. Re 250k Mach 0.25 (1)
BIGFOIL.COM POLAR EXPORT
NACA63-112
NACA63-112 |  |  |  | Cl Max: | 0.852 | at alpha= | 6.5 | deg
JavaFoil+Calcfoil stall+Eppler ext transition |  |  |  | L/D Max: | 54.556 | at alpha= | 3.5 | deg
Re: | 250000 |  |  | Cd Min: | 0.00892 | at alpha= | -1 | deg
Mach: | 0.25 |  |  | Cl=0 at alpha= | -0.8871 | deg
|  |  |  | @ Cl=0.1, Cd= | 0.00893
|  |  |  | @ Cl=0.4, Cd= | 0.0094028
|  |  |  | @ Cl=0.6, Cd= | 0.01313
alpha (deg) | Cl | Cd | Cm | Cl/Cd
-15.5 | -0.399 | 0.20802 | -0.003 | -1.917
-15 | -0.456 | 0.19137 | -0.003 | -2.385
-14.5 | -0.51 | 0.16842 | -0.003 | -3.027
-14 | -0.559 | 0.15378 | -0.003 | -3.634
-13.5 | -0.602 | 0.13805 | -0.003 | -4.364
-13 | -0.64 | 0.12301 | -0.004 | -5.206
-12.5 | -0.672 | 0.11204 | -0.004 | -5.998
-12 | -0.697 | 0.10321 | -0.004 | -6.75
-11.5 | -0.714 | 0.0941 | -0.004 | -7.59
-11 | -0.725 | 0.08663 | -0.004 | -8.364
-10.5 | -0.727 | 0.07952 | -0.005 | -9.148
-10 | -0.723 | 0.07376 | -0.005 | -9.804
-9.5 | -0.712 | 0.06758 | -0.005 | -10.538
-9 | -0.695 | 0.07693 | -0.005 | -9.03
-8.5 | -0.67 | 0.05865 | -0.006 | -11.428
-8 | -0.64 | 0.05476 | -0.006 | -11.69
-7.5 | -0.606 | 0.05115 | -0.007 | -11.853
-7 | -0.57 | 0.04767 | -0.007 | -11.949
-6.5 | -0.531 | 0.04427 | -0.008 | -11.998
-6 | -0.6 | 0.01438 | -0.016 | -41.719
-5.5 | -0.549 | 0.01386 | -0.017 | -39.595
-5 | -0.496 | 0.0134 | -0.018 | -37.005
-4.5 | -0.438 | 0.0129 | -0.018 | -33.96
-4 | -0.379 | 0.01239 | -0.019 | -30.625
-3.5 | -0.319 | 0.00933 | -0.019 | -34.231
-3 | -0.259 | 0.00914 | -0.02 | -28.318
-2.5 | -0.198 | 0.00902 | -0.02 | -21.918
-2 | -0.137 | 0.00895 | -0.021 | -15.256
-1.5 | -0.075 | 0.00895 | -0.021 | -8.399
-1 | -0.014 | 0.00892 | -0.022 | -1.529
-0.5 | 0.048 | 0.00893 | -0.022 | 5.371
0 | 0.11 | 0.00893 | -0.023 | 12.268
0.5 | 0.171 | 0.00895 | -0.023 | 19.131
1 | 0.233 | 0.00903 | -0.024 | 25.743
1.5 | 0.294 | 0.00917 | -0.024 | 32.066
2 | 0.355 | 0.00927 | -0.025 | 38.308
2.5 | 0.416 | 0.00945 | -0.025 | 44.036
3 | 0.476 | 0.00961 | -0.026 | 49.585
3.5 | 0.536 | 0.00983 | -0.026 | 54.556
4 | 0.594 | 0.01312 | -0.026 | 45.287
4.5 | 0.651 | 0.01322 | -0.027 | 49.265
5 | 0.706 | 0.01459 | -0.027 | 48.42
5.5 | 0.758 | 0.01519 | -0.028 | 49.923
6 | 0.807 | 0.0159 | -0.028 | 50.739
6.5 | 0.852 | 0.01662 | -0.028 | 51.276
7 | 0.732 | 0.04712 | -0.014 | 15.545
7.5 | 0.762 | 0.05102 | -0.013 | 14.93
8 | 0.788 | 0.05504 | -0.013 | 14.313
8.5 | 0.809 | 0.05908 | -0.013 | 13.693
9 | 0.824 | 0.06339 | -0.012 | 12.993
9.5 | 0.832 | 0.06812 | -0.012 | 12.215
10 | 0.834 | 0.07433 | -0.012 | 11.217
10.5 | 0.828 | 0.08214 | -0.012 | 10.082
11 | 0.815 | 0.08783 | -0.012 | 9.278
11.5 | 0.794 | 0.09524 | -0.012 | 8.337

## 22. Re 250k Mach 0.25 (2)
BIGFOIL.COM POLAR EXPORT
NACA63-112
NACA63-112 |  |  |  | Cl Max: | 0.9853 | at alpha= | 9.5 | deg
XFOIL ncrit=9 |  |  |  | L/D Max: | 57.972 | at alpha= | 5 | deg
Re: | 250000 |  |  | Cd Min: | 0.25065 | at alpha= | -20 | deg
Mach: | 0.25 |  |  | Cl=0 at alpha= | -0.76849 | deg
|  |  |  | @ Cl=0.1, Cd= | 0.010257
|  |  |  | @ Cl=0.4, Cd= | 0.010406
|  |  |  | @ Cl=0.6, Cd= | 0.010509
alpha (deg) | Cl | Cd | Cm | Cl/Cd
-20 | -0.8058 | 0.25065 | 0.072 | -3.2148
-19.5 | -0.7883 | 0.24368 | 0.0674 | -3.235
-19 | -0.7781 | 0.23723 | 0.0597 | -3.2799
-18.5 | -0.7616 | 0.22856 | 0.0554 | -3.3322
-18 | -0.7376 | 0.22165 | 0.0538 | -3.3278
-17.5 | -0.7201 | 0.21467 | 0.0497 | -3.3545
-17 | -0.7099 | 0.20724 | 0.0429 | -3.4255
-16.5 | -0.7057 | 0.19975 | 0.0352 | -3.5329
-16 | -0.677 | 0.19078 | 0.0355 | -3.5486
-15.5 | -0.659 | 0.18391 | 0.0323 | -3.5833
-15 | -0.6525 | 0.17583 | 0.0258 | -3.711
-14.5 | -0.6539 | 0.16533 | 0.0178 | -3.9551
-14 | -0.627 | 0.15876 | 0.0186 | -3.9494
-13.5 | -0.6129 | 0.15136 | 0.0154 | -4.0493
-13 | -0.6184 | 0.14072 | 0.0066 | -4.3945
-12.5 | -0.6214 | 0.12883 | 0.001 | -4.8234
-12 | -0.5992 | 0.12363 | 0.0014 | -4.8467
-11.5 | -0.6042 | 0.11308 | -0.0057 | -5.3431
-11 | -0.6524 | 0.09349 | -0.0242 | -6.9783
-10.5 | -0.6237 | 0.08955 | -0.0184 | -6.9648
-10 | -0.6519 | 0.07479 | -0.0294 | -8.7164
-9.5 | -0.7814 | 0.05139 | -0.0386 | -15.2053
-9 | -0.798 | 0.04338 | -0.0359 | -18.3956
-8.5 | -0.8002 | 0.03437 | -0.0321 | -23.2819
-8 | -0.7712 | 0.02905 | -0.0295 | -26.5473
-7.5 | -0.7325 | 0.02571 | -0.0273 | -28.4909
-7 | -0.6997 | 0.02278 | -0.0234 | -30.7155
-6.5 | -0.6539 | 0.01987 | -0.0221 | -32.9089
-6 | -0.5757 | 0.01742 | -0.027 | -33.0482
-5.5 | -0.503 | 0.01522 | -0.031 | -33.0486
-5 | -0.4389 | 0.01345 | -0.033 | -32.632
-4.5 | -0.4025 | 0.0105 | -0.0311 | -38.3333
-4 | -0.3543 | 0.01003 | -0.0288 | -35.324
-3.5 | -0.3018 | 0.01 | -0.027 | -30.18
-3 | -0.2487 | 0.01012 | -0.0252 | -24.5751
-2.5 | -0.1947 | 0.01024 | -0.0236 | -19.0137
-2 | -0.1391 | 0.01028 | -0.0226 | -13.5311
-1.5 | -0.0831 | 0.01027 | -0.0217 | -8.0915
-0.5 | 0.0305 | 0.01025 | -0.0207 | 2.9756
0 | 0.0875 | 0.01025 | -0.0202 | 8.5366
0.5 | 0.1445 | 0.01028 | -0.0198 | 14.0564
1 | 0.2013 | 0.01032 | -0.0194 | 19.5058
1.5 | 0.2581 | 0.01037 | -0.0189 | 24.8891
2 | 0.3136 | 0.01041 | -0.018 | 30.1249
2.5 | 0.3683 | 0.01043 | -0.0168 | 35.3116
3 | 0.4215 | 0.01039 | -0.0152 | 40.5679
3.5 | 0.4737 | 0.01031 | -0.0133 | 45.9457
4 | 0.5217 | 0.01019 | -0.0103 | 51.1973
4.5 | 0.5693 | 0.01022 | -0.0074 | 55.7045
5 | 0.6203 | 0.0107 | -0.0058 | 57.972
5.5 | 0.675 | 0.01437 | -0.0088 | 46.9729
6 | 0.7159 | 0.01609 | -0.0073 | 44.4935
6.5 | 0.7578 | 0.01815 | -0.0057 | 41.7521
7 | 0.8025 | 0.02016 | -0.0042 | 39.8065
7.5 | 0.8494 | 0.02303 | -0.0026 | 36.8823
8 | 0.8973 | 0.02565 | -0.0014 | 34.9825
8.5 | 0.942 | 0.03114 | -0.0003 | 30.2505
9 | 0.9722 | 0.03534 | 0.0028 | 27.5099
9.5 | 0.9853 | 0.04104 | 0.0065 | 24.0083
10 | 0.9725 | 0.04759 | 0.0113 | 20.435
10.5 | 0.9423 | 0.05484 | 0.0142 | 17.1827
11 | 0.9058 | 0.06385 | 0.0129 | 14.1864
11.5 | 0.8651 | 0.07541 | 0.0073 | 11.472
12 | 0.7254 | 0.12288 | -0.0242 | 5.9033
12.5 | 0.7245 | 0.13359 | -0.0299 | 5.4233
13 | 0.7394 | 0.14061 | -0.0318 | 5.2585
13.5 | 0.7483 | 0.1508 | -0.0341 | 4.9622
14 | 0.7352 | 0.16439 | -0.0464 | 4.4723
14.5 | 0.7521 | 0.17132 | -0.0492 | 4.39

## 23. Re 250k Mach 0.50 (1)
BIGFOIL.COM POLAR EXPORT
NACA63-112
NACA63-112 |  |  |  | Cl Max: | 1.118 | at alpha= | 20 | deg
JavaFoil+Calcfoil stall+Eppler ext transition |  |  |  | L/D Max: | 57.995 | at alpha= | 3.5 | deg
Re: | 250000 |  |  | Cd Min: | 0.00934 | at alpha= | -1 | deg
Mach: | 0.5 |  |  | Cl=0 at alpha= | -0.8913 | deg
|  |  |  | @ Cl=0.1, Cd= | 0.0093667
|  |  |  | @ Cl=0.4, Cd= | 0.0097921
|  |  |  | @ Cl=0.6, Cd= | 0.010597
alpha (deg) | Cl | Cd | Cm | Cl/Cd
-20 | -1.037 | 0.27173 | -0.002 | -3.817
-19.5 | -1.011 | 0.26329 | -0.002 | -3.84
-19 | -0.985 | 0.25722 | -0.003 | -3.828
-18.5 | -0.958 | 0.25353 | -0.003 | -3.78
-18 | -0.932 | 0.24762 | -0.003 | -3.764
-17.5 | -0.903 | 0.23058 | -0.003 | -3.917
-17 | -0.877 | 0.22464 | -0.004 | -3.903
-16.5 | -0.85 | 0.2216 | -0.004 | -3.836
-16 | -0.824 | 0.21259 | -0.004 | -3.874
-15.5 | -0.795 | 0.20397 | -0.004 | -3.9
-15 | -0.768 | 0.19196 | -0.004 | -4.002
-14.5 | -0.741 | 0.19563 | -0.005 | -3.79
-14 | -0.715 | 0.19177 | -0.005 | -3.727
-13.5 | -0.688 | 0.18962 | -0.005 | -3.628
-13 | -0.659 | 0.17405 | -0.005 | -3.789
-12.5 | -0.633 | 0.15902 | -0.005 | -3.979
-12 | -0.606 | 0.16387 | -0.005 | -3.696
-11.5 | -0.579 | 0.15174 | -0.006 | -3.815
-11 | -0.552 | 0.13924 | -0.006 | -3.961
-10.5 | -0.524 | 0.13281 | -0.006 | -3.944
-10 | -0.497 | 0.12924 | -0.006 | -3.844
-9.5 | -0.47 | 0.12387 | -0.006 | -3.792
-9 | -0.443 | 0.13066 | -0.006 | -3.387
-8.5 | -0.415 | 0.11076 | -0.006 | -3.746
-8 | -0.388 | 0.10173 | -0.006 | -3.812
-7.5 | -0.522 | 0.06513 | -0.006 | -8.014
-7 | -0.563 | 0.05454 | -0.007 | -10.322
-6.5 | -0.552 | 0.04925 | -0.007 | -11.21
-6 | -0.523 | 0.04472 | -0.008 | -11.699
-5.5 | -0.484 | 0.04163 | -0.009 | -11.634
-5 | -0.536 | 0.01493 | -0.019 | -35.906
-4.5 | -0.478 | 0.01427 | -0.02 | -33.527
-4 | -0.418 | 0.01358 | -0.021 | -30.759
-3.5 | -0.355 | 0.01252 | -0.021 | -28.345
-3 | -0.289 | 0.00974 | -0.022 | -29.646
-2.5 | -0.221 | 0.00949 | -0.023 | -23.27
-2 | -0.153 | 0.00945 | -0.023 | -16.144
-1.5 | -0.084 | 0.00935 | -0.024 | -8.987
-1 | -0.015 | 0.00934 | -0.024 | -1.633
-0.5 | 0.054 | 0.00936 | -0.025 | 5.725
0 | 0.123 | 0.00937 | -0.025 | 13.085
0.5 | 0.191 | 0.00943 | -0.026 | 20.292
1 | 0.26 | 0.00951 | -0.026 | 27.336
1.5 | 0.328 | 0.00963 | -0.027 | 34.094
2 | 0.397 | 0.00978 | -0.027 | 40.562
2.5 | 0.464 | 0.01005 | -0.028 | 46.228
3 | 0.531 | 0.00999 | -0.029 | 53.16
3.5 | 0.596 | 0.01028 | -0.029 | 57.995
4 | 0.655 | 0.01495 | -0.029 | 43.851
4.5 | 0.713 | 0.01575 | -0.03 | 45.25
5 | 0.765 | 0.01662 | -0.03 | 46.056
5.5 | 0.812 | 0.01774 | -0.03 | 45.748
6 | 0.701 | 0.0449 | -0.014 | 15.606
6.5 | 0.722 | 0.04973 | -0.013 | 14.514
7 | 0.714 | 0.05681 | -0.012 | 12.563
7.5 | 0.454 | 0.07486 | -0.011 | 6.068
8 | 0.481 | 0.10183 | -0.012 | 4.726
8.5 | 0.508 | 0.11179 | -0.013 | 4.544
9 | 0.535 | 0.12312 | -0.014 | 4.348
9.5 | 0.562 | 0.12614 | -0.015 | 4.455
10 | 0.588 | 0.1358 | -0.015 | 4.332
10.5 | 0.615 | 0.1387 | -0.015 | 4.433
11 | 0.643 | 0.14893 | -0.017 | 4.314
11.5 | 0.669 | 0.15259 | -0.017 | 4.384
12 | 0.695 | 0.15584 | -0.017 | 4.461
12.5 | 0.721 | 0.16664 | -0.017 | 4.329
13 | 0.749 | 0.16781 | -0.019 | 4.464
13.5 | 0.776 | 0.17596 | -0.019 | 4.408
14 | 0.802 | 0.18026 | -0.019 | 4.447
14.5 | 0.828 | 0.19143 | -0.02 | 4.324
15 | 0.854 | 0.20398 | -0.021 | 4.189
15.5 | 0.882 | 0.21867 | -0.021 | 4.032
16 | 0.907 | 0.22114 | -0.022 | 4.104
16.5 | 0.933 | 0.22691 | -0.022 | 4.113
17 | 0.96 | 0.23194 | -0.023 | 4.139
17.5 | 0.988 | 0.24002 | -0.024 | 4.115
18 | 1.013 | 0.244 | -0.024 | 4.153
18.5 | 1.039 | 0.25101 | -0.024 | 4.138
19 | 1.064 | 0.25803 | -0.024 | 4.125
19.5 | 1.093 | 0.26452 | -0.026 | 4.132
20 | 1.118 | 0.27319 | -0.026 | 4.094

## 24. Re 250k Mach 0.50 (2)
BIGFOIL.COM POLAR EXPORT
NACA63-112
NACA63-112 |  |  |  | Cl Max: | 1.0083 | at alpha= | 20 | deg
XFOIL ncrit=9 |  |  |  | L/D Max: | 53.6201 | at alpha= | 4 | deg
Re: | 250000 |  |  | Cd Min: | 0.2914 | at alpha= | 20 | deg
Mach: | 0.5 |  |  | Cl=0 at alpha= | -99 | deg
|  |  |  | @ Cl=0.1, Cd= | 0.011062
|  |  |  | @ Cl=0.4, Cd= | 0.011354
|  |  |  | @ Cl=0.6, Cd= | 0.011215
alpha (deg) | Cl | Cd | Cm | Cl/Cd
0 | 0.0968 | 0.01106 | -0.0221 | 8.7523
0.5 | 0.1622 | 0.0111 | -0.0218 | 14.6126
1 | 0.2277 | 0.01117 | -0.0215 | 20.385
1.5 | 0.2923 | 0.01125 | -0.0208 | 25.9822
2 | 0.3565 | 0.01132 | -0.0198 | 31.4929
2.5 | 0.4204 | 0.01137 | -0.0184 | 36.9745
3 | 0.4825 | 0.01127 | -0.0163 | 42.8128
3.5 | 0.5428 | 0.01112 | -0.0136 | 48.8129
4 | 0.5984 | 0.01116 | -0.0099 | 53.6201
4.5 | 0.634 | 0.01239 | -0.0038 | 51.1703
5 | 0.6488 | 0.01515 | 0.0038 | 42.8251
6 | 0.7496 | 0.02021 | 0.0061 | 37.0905
6.5 | 0.8003 | 0.02312 | 0.0087 | 34.6151
7 | 0.8457 | 0.02757 | 0.0113 | 30.6746
7.5 | 0.8689 | 0.03235 | 0.0157 | 26.8594
8 | 0.8663 | 0.03807 | 0.0195 | 22.7555
8.5 | 0.8482 | 0.0453 | 0.0204 | 18.7241
9 | 0.8204 | 0.05453 | 0.0175 | 15.0449
9.5 | 0.7867 | 0.06627 | 0.0104 | 11.8711
10 | 0.7511 | 0.08114 | -0.0005 | 9.2568
10.5 | 0.723 | 0.09866 | -0.0123 | 7.3282
11 | 0.7116 | 0.11267 | -0.0204 | 6.3158
11.5 | 0.7121 | 0.124 | -0.0259 | 5.7427
12 | 0.7122 | 0.14079 | -0.0339 | 5.0586
13 | 0.7225 | 0.1628 | -0.0483 | 4.438
13.5 | 0.7411 | 0.17141 | -0.0524 | 4.3236
14 | 0.7731 | 0.18098 | -0.052 | 4.2717
14.5 | 0.7721 | 0.19072 | -0.0634 | 4.0483
15 | 0.7901 | 0.19944 | -0.0691 | 3.9616
15.5 | 0.8225 | 0.20831 | -0.0699 | 3.9484
16 | 0.837 | 0.21833 | -0.0766 | 3.8336
16.5 | 0.8488 | 0.22682 | -0.0857 | 3.7422
17 | 0.8711 | 0.2354 | -0.0907 | 3.7005
17.5 | 0.8977 | 0.2443 | -0.0938 | 3.6746
18 | 0.9181 | 0.2543 | -0.0995 | 3.6103
18.5 | 0.9347 | 0.26243 | -0.1078 | 3.5617
19 | 0.9573 | 0.27102 | -0.1131 | 3.5322
19.5 | 0.9812 | 0.27965 | -0.1175 | 3.5087
20 | 1.0083 | 0.2914 | -0.1209 | 3.4602

## 25. Re 500k Mach 0.00 (1)
BIGFOIL.COM POLAR EXPORT
NACA63-112
NACA63-112 |  |  |  | Cl Max: | 0.986 | at alpha= | 8.5 | deg
JavaFoil+Calcfoil stall+Eppler ext transition |  |  |  | L/D Max: | 73.038 | at alpha= | 4 | deg
Re: | 500000 |  |  | Cd Min: | 0.00711 | at alpha= | -1 | deg
Mach: | 0 |  |  | Cl=0 at alpha= | -0.88983 | deg
|  |  |  | @ Cl=0.1, Cd= | 0.007155
|  |  |  | @ Cl=0.4, Cd= | 0.0074549
|  |  |  | @ Cl=0.6, Cd= | 0.0093344
alpha (deg) | Cl | Cd | Cm | Cl/Cd
-17.5 | -0.666 | 0.16866 | -0.002 | -3.947
-17 | -0.686 | 0.16062 | -0.002 | -4.273
-16.5 | -0.706 | 0.15014 | -0.002 | -4.703
-16 | -0.725 | 0.14097 | -0.003 | -5.142
-15.5 | -0.742 | 0.13271 | -0.003 | -5.59
-15 | -0.757 | 0.12301 | -0.003 | -6.157
-14.5 | -0.771 | 0.1165 | -0.003 | -6.615
-14 | -0.781 | 0.11009 | -0.003 | -7.099
-13.5 | -0.79 | 0.10351 | -0.004 | -7.628
-13 | -0.794 | 0.09668 | -0.004 | -8.215
-12.5 | -0.796 | 0.09022 | -0.004 | -8.82
-12 | -0.793 | 0.08481 | -0.004 | -9.355
-11.5 | -0.787 | 0.07907 | -0.004 | -9.956
-11 | -0.777 | 0.07452 | -0.005 | -10.431
-10.5 | -0.763 | 0.06923 | -0.005 | -11.027
-10 | -0.746 | 0.06484 | -0.005 | -11.502
-9.5 | -0.724 | 0.06096 | -0.006 | -11.872
-9 | -0.698 | 0.05709 | -0.006 | -12.22
-8.5 | -0.669 | 0.05348 | -0.007 | -12.5
-8 | -0.773 | 0.01438 | -0.014 | -53.757
-7.5 | -0.732 | 0.01371 | -0.014 | -53.387
-7 | -0.688 | 0.01303 | -0.015 | -52.792
-6.5 | -0.643 | 0.01258 | -0.016 | -51.1
-6 | -0.591 | 0.01207 | -0.016 | -48.939
-5.5 | -0.537 | 0.01151 | -0.017 | -46.642
-5 | -0.481 | 0.01113 | -0.017 | -43.247
-4.5 | -0.425 | 0.01075 | -0.018 | -39.529
-4 | -0.368 | 0.0104 | -0.018 | -35.369
-3.5 | -0.31 | 0.00737 | -0.019 | -42.015
-3 | -0.251 | 0.00727 | -0.019 | -34.468
-2.5 | -0.192 | 0.00719 | -0.02 | -26.632
-2 | -0.132 | 0.00714 | -0.02 | -18.526
-1.5 | -0.073 | 0.00713 | -0.02 | -10.208
-1 | -0.013 | 0.00711 | -0.021 | -1.858
-0.5 | 0.046 | 0.00711 | -0.021 | 6.531
0 | 0.106 | 0.00716 | -0.022 | 14.828
0.5 | 0.166 | 0.00718 | -0.022 | 23.106
1 | 0.225 | 0.00722 | -0.023 | 31.192
1.5 | 0.285 | 0.00728 | -0.023 | 39.091
2 | 0.344 | 0.00736 | -0.024 | 46.722
2.5 | 0.403 | 0.00746 | -0.024 | 54.002
3 | 0.461 | 0.00757 | -0.025 | 60.929
3.5 | 0.52 | 0.00774 | -0.025 | 67.158
4 | 0.577 | 0.0079 | -0.026 | 73.038
4.5 | 0.632 | 0.01133 | -0.026 | 55.806
5 | 0.687 | 0.01178 | -0.027 | 58.347
5.5 | 0.741 | 0.01221 | -0.027 | 60.648
6 | 0.792 | 0.01229 | -0.027 | 64.444
6.5 | 0.841 | 0.01373 | -0.028 | 61.223
7 | 0.885 | 0.01434 | -0.028 | 61.701
7.5 | 0.923 | 0.01505 | -0.028 | 61.365
8 | 0.958 | 0.01576 | -0.029 | 60.748
8.5 | 0.986 | 0.01653 | -0.029 | 59.648
9 | 0.835 | 0.05717 | -0.014 | 14.606
9.5 | 0.855 | 0.06106 | -0.015 | 14.011
10 | 0.87 | 0.06537 | -0.014 | 13.316
10.5 | 0.882 | 0.06968 | -0.014 | 12.655
11 | 0.889 | 0.07487 | -0.014 | 11.876
11.5 | 0.893 | 0.07998 | -0.014 | 11.163
12 | 0.893 | 0.08586 | -0.014 | 10.398
12.5 | 0.888 | 0.0905 | -0.014 | 9.816
13 | 0.88 | 0.0965 | -0.013 | 9.122
13.5 | 0.869 | 0.10362 | -0.014 | 8.39

## 26. Re 500k Mach 0.00 (2)
BIGFOIL.COM POLAR EXPORT
NACA63-112
NACA63-112 |  |  |  | Cl Max: | 1.1325 | at alpha= | 11.5 | deg
XFOIL ncrit=9 |  |  |  | L/D Max: | 70.4447 | at alpha= | 4.5 | deg
Re: | 500000 |  |  | Cd Min: | 0.19494 | at alpha= | 16.5 | deg
Mach: | 0 |  |  | Cl=0 at alpha= | -0.77632 | deg
|  |  |  | @ Cl=0.1, Cd= | 0.007104
|  |  |  | @ Cl=0.4, Cd= | 0.0073561
|  |  |  | @ Cl=0.6, Cd= | 0.0089003
alpha (deg) | Cl | Cd | Cm | Cl/Cd
-15.5 | -0.6657 | 0.17374 | 0.0278 | -3.8316
-15 | -0.6508 | 0.16713 | 0.0247 | -3.894
-14.5 | -0.6419 | 0.15852 | 0.0201 | -4.0493
-14 | -0.6462 | 0.14432 | 0.0114 | -4.4775
-13.5 | -0.6521 | 0.13208 | 0.0063 | -4.9372
-13 | -0.743 | 0.09072 | -0.0145 | -8.19
-12.5 | -0.8046 | 0.07044 | -0.0289 | -11.4225
-12 | -0.855 | 0.05742 | -0.0367 | -14.8903
-11.5 | -0.902 | 0.04784 | -0.0384 | -18.8545
-11 | -0.9403 | 0.0407 | -0.034 | -23.1032
-10.5 | -0.9458 | 0.03425 | -0.0301 | -27.6146
-10 | -0.9259 | 0.02932 | -0.0274 | -31.5791
-9.5 | -0.8922 | 0.02605 | -0.0255 | -34.2495
-9 | -0.8547 | 0.02228 | -0.0241 | -38.3618
-8.5 | -0.811 | 0.02037 | -0.0231 | -39.8135
-8 | -0.7667 | 0.01856 | -0.0219 | -41.3093
-7.5 | -0.723 | 0.01726 | -0.0205 | -41.8888
-7 | -0.6561 | 0.01489 | -0.0245 | -44.0631
-6.5 | -0.5942 | 0.01375 | -0.0265 | -43.2145
-6 | -0.55 | 0.01252 | -0.0247 | -43.9297
-5.5 | -0.5034 | 0.01172 | -0.023 | -42.9522
-5 | -0.4543 | 0.01089 | -0.022 | -41.7172
-4.5 | -0.4076 | 0.00938 | -0.0212 | -43.4542
-4 | -0.3605 | 0.0078 | -0.0207 | -46.2179
-3.5 | -0.3067 | 0.00742 | -0.0204 | -41.3342
-3 | -0.2511 | 0.00726 | -0.0203 | -34.5868
-2.5 | -0.1953 | 0.00718 | -0.0202 | -27.2006
-2 | -0.1391 | 0.00714 | -0.0201 | -19.4818
-1.5 | -0.0823 | 0.00714 | -0.0201 | -11.5266
-1 | -0.0255 | 0.00711 | -0.0202 | -3.5865
-0.5 | 0.0315 | 0.0071 | -0.0203 | 4.4366
0 | 0.0885 | 0.0071 | -0.0205 | 12.4648
0.5 | 0.1455 | 0.00712 | -0.0206 | 20.4354
1 | 0.2025 | 0.00715 | -0.0208 | 28.3217
1.5 | 0.2592 | 0.00719 | -0.0208 | 36.0501
2 | 0.3157 | 0.00725 | -0.0208 | 43.5448
2.5 | 0.3716 | 0.00731 | -0.0207 | 50.8345
3 | 0.4271 | 0.0074 | -0.0205 | 57.7162
3.5 | 0.4817 | 0.00756 | -0.0202 | 63.7169
4 | 0.5357 | 0.00779 | -0.0197 | 68.7677
4.5 | 0.5861 | 0.00832 | -0.0188 | 70.4447
5 | 0.6273 | 0.01004 | -0.0171 | 62.4801
5.5 | 0.667 | 0.01172 | -0.015 | 56.9113
6 | 0.7079 | 0.0126 | -0.0122 | 56.1825
6.5 | 0.7574 | 0.01343 | -0.0113 | 56.3961
7 | 0.811 | 0.01483 | -0.0121 | 54.6864
7.5 | 0.8583 | 0.01611 | -0.0116 | 53.2775
8 | 0.9004 | 0.01796 | -0.0102 | 50.1336
8.5 | 0.9447 | 0.01937 | -0.0091 | 48.7713
9 | 0.9822 | 0.0222 | -0.0074 | 44.2432
9.5 | 1.0248 | 0.02386 | -0.0061 | 42.9505
10 | 1.0638 | 0.02622 | -0.0045 | 40.5721
10.5 | 1.0985 | 0.02843 | -0.0027 | 38.6388
11 | 1.1239 | 0.03316 | -0.0007 | 33.8932
11.5 | 1.1325 | 0.03594 | 0.004 | 31.5109
12 | 1.1276 | 0.04067 | 0.008 | 27.7256
12.5 | 1.1094 | 0.04703 | 0.0106 | 23.5892
13 | 1.0754 | 0.05596 | 0.0103 | 19.2173
13.5 | 1.0346 | 0.0671 | 0.0063 | 15.4188
14 | 0.9817 | 0.08269 | -0.0027 | 11.8721
14.5 | 0.9226 | 0.10414 | -0.0173 | 8.8592
15 | 0.7661 | 0.17153 | -0.052 | 4.4663
15.5 | 0.7777 | 0.17955 | -0.0563 | 4.3314
16 | 0.7951 | 0.1851 | -0.0589 | 4.2955
16.5 | 0.8038 | 0.19494 | -0.0635 | 4.1233

## 27. Re 500k Mach 0.10 (1)
BIGFOIL.COM POLAR EXPORT
NACA63-112
NACA63-112 |  |  |  | Cl Max: | 0.958 | at alpha= | 8 | deg
JavaFoil+Calcfoil stall+Eppler ext transition |  |  |  | L/D Max: | 72.681 | at alpha= | 4 | deg
Re: | 500000 |  |  | Cd Min: | 0.00711 | at alpha= | -1 | deg
Mach: | 0.1 |  |  | Cl=0 at alpha= | -0.89167 | deg
|  |  |  | @ Cl=0.1, Cd= | 0.00716
|  |  |  | @ Cl=0.4, Cd= | 0.0074515
|  |  |  | @ Cl=0.6, Cd= | 0.0092209
alpha (deg) | Cl | Cd | Cm | Cl/Cd
-17 | -0.642 | 0.16781 | -0.002 | -3.827
-16.5 | -0.666 | 0.15694 | -0.002 | -4.241
-16 | -0.688 | 0.14893 | -0.003 | -4.618
-15.5 | -0.709 | 0.13674 | -0.003 | -5.182
-15 | -0.728 | 0.12676 | -0.003 | -5.741
-14.5 | -0.745 | 0.11983 | -0.003 | -6.214
-14 | -0.759 | 0.11264 | -0.003 | -6.739
-13.5 | -0.771 | 0.1046 | -0.004 | -7.368
-13 | -0.779 | 0.0969 | -0.004 | -8.037
-12.5 | -0.783 | 0.09165 | -0.004 | -8.546
-12 | -0.784 | 0.08584 | -0.004 | -9.127
-11.5 | -0.78 | 0.07953 | -0.005 | -9.813
-11 | -0.772 | 0.07473 | -0.004 | -10.327
-10.5 | -0.76 | 0.06951 | -0.005 | -10.932
-10 | -0.744 | 0.06559 | -0.005 | -11.341
-9.5 | -0.723 | 0.06092 | -0.006 | -11.867
-9 | -0.699 | 0.05744 | -0.006 | -12.166
-8.5 | -0.671 | 0.0532 | -0.007 | -12.606
-8 | -0.774 | 0.01449 | -0.014 | -53.409
-7.5 | -0.733 | 0.01381 | -0.015 | -53.076
-7 | -0.69 | 0.01314 | -0.015 | -52.488
-6.5 | -0.645 | 0.01272 | -0.016 | -50.733
-6 | -0.593 | 0.01211 | -0.016 | -49.002
-5.5 | -0.539 | 0.01153 | -0.017 | -46.761
-5 | -0.484 | 0.01115 | -0.017 | -43.38
-4.5 | -0.427 | 0.01077 | -0.018 | -39.645
-4 | -0.369 | 0.01041 | -0.018 | -35.491
-3.5 | -0.311 | 0.00737 | -0.019 | -42.191
-3 | -0.252 | 0.00728 | -0.019 | -34.622
-2.5 | -0.193 | 0.0072 | -0.02 | -26.756
-2 | -0.133 | 0.00716 | -0.02 | -18.559
-1.5 | -0.073 | 0.00713 | -0.021 | -10.257
-1 | -0.013 | 0.00711 | -0.021 | -1.867
-0.5 | 0.047 | 0.00716 | -0.022 | 6.518
0 | 0.107 | 0.00716 | -0.022 | 14.897
0.5 | 0.167 | 0.00718 | -0.023 | 23.204
1 | 0.226 | 0.00725 | -0.023 | 31.196
1.5 | 0.286 | 0.00732 | -0.023 | 39.105
2 | 0.346 | 0.00736 | -0.024 | 46.945
2.5 | 0.405 | 0.00746 | -0.024 | 54.257
3 | 0.464 | 0.00762 | -0.025 | 60.9
3.5 | 0.522 | 0.00774 | -0.025 | 67.45
4 | 0.58 | 0.00797 | -0.026 | 72.681
4.5 | 0.635 | 0.01141 | -0.026 | 55.695
5 | 0.69 | 0.01186 | -0.027 | 58.213
5.5 | 0.744 | 0.01186 | -0.027 | 62.744
6 | 0.795 | 0.01236 | -0.028 | 64.342
6.5 | 0.844 | 0.01383 | -0.028 | 60.998
7 | 0.887 | 0.01444 | -0.028 | 61.424
7.5 | 0.925 | 0.01524 | -0.029 | 60.675
8 | 0.958 | 0.01605 | -0.029 | 59.706
8.5 | 0.814 | 0.05324 | -0.015 | 15.287
9 | 0.834 | 0.05775 | -0.014 | 14.442
9.5 | 0.853 | 0.06141 | -0.014 | 13.893
10 | 0.867 | 0.06544 | -0.014 | 13.243
10.5 | 0.876 | 0.07051 | -0.014 | 12.43
11 | 0.882 | 0.07504 | -0.014 | 11.749
11.5 | 0.883 | 0.08 | -0.014 | 11.036
12 | 0.88 | 0.08647 | -0.014 | 10.172
12.5 | 0.872 | 0.09259 | -0.014 | 9.418
13 | 0.861 | 0.09834 | -0.014 | 8.755

## 28. Re 500k Mach 0.10 (2)
BIGFOIL.COM POLAR EXPORT
NACA63-112
NACA63-112 |  |  |  | Cl Max: | 1.1174 | at alpha= | 11.5 | deg
XFOIL ncrit=9 |  |  |  | L/D Max: | 69.9881 | at alpha= | 4.5 | deg
Re: | 500000 |  |  | Cd Min: | 0.19602 | at alpha= | 16.5 | deg
Mach: | 0.1 |  |  | Cl=0 at alpha= | -0.77574 | deg
|  |  |  | @ Cl=0.1, Cd= | 0.0071238
|  |  |  | @ Cl=0.4, Cd= | 0.0073723
|  |  |  | @ Cl=0.6, Cd= | 0.0088921
alpha (deg) | Cl | Cd | Cm | Cl/Cd
-15.5 | -0.6653 | 0.17473 | 0.0284 | -3.8076
-15 | -0.6503 | 0.16805 | 0.0252 | -3.8697
-14.5 | -0.6413 | 0.15933 | 0.0205 | -4.025
-14 | -0.6446 | 0.1455 | 0.0119 | -4.4302
-13.5 | -0.6481 | 0.13393 | 0.0072 | -4.8391
-13 | -0.6337 | 0.12864 | 0.0053 | -4.9262
-12.5 | -0.7789 | 0.07537 | -0.0254 | -10.3344
-12 | -0.8276 | 0.06116 | -0.035 | -13.5317
-11.5 | -0.8744 | 0.05063 | -0.0389 | -17.2704
-11 | -0.9147 | 0.04282 | -0.037 | -21.3615
-10.5 | -0.9343 | 0.03635 | -0.0321 | -25.7029
-10 | -0.923 | 0.03072 | -0.0289 | -30.0456
-9.5 | -0.8935 | 0.02683 | -0.0266 | -33.3023
-9 | -0.8576 | 0.0229 | -0.025 | -37.4498
-8.5 | -0.8143 | 0.02084 | -0.0239 | -39.0739
-8 | -0.7701 | 0.01891 | -0.0226 | -40.7245
-7.5 | -0.7262 | 0.01744 | -0.0212 | -41.6399
-7 | -0.6586 | 0.01508 | -0.0251 | -43.6737
-6.5 | -0.5972 | 0.01387 | -0.0269 | -43.057
-6 | -0.5533 | 0.01263 | -0.0249 | -43.8084
-5.5 | -0.506 | 0.01186 | -0.0233 | -42.6644
-5 | -0.457 | 0.01097 | -0.0222 | -41.6591
-4.5 | -0.4096 | 0.00955 | -0.0213 | -42.8901
-4 | -0.3628 | 0.00786 | -0.0208 | -46.1578
-3.5 | -0.3086 | 0.00744 | -0.0206 | -41.4785
-3 | -0.2527 | 0.00728 | -0.0204 | -34.7115
-2.5 | -0.1966 | 0.00719 | -0.0203 | -27.3435
-2 | -0.14 | 0.00716 | -0.0202 | -19.5531
-1.5 | -0.0828 | 0.00715 | -0.0202 | -11.5804
-1 | -0.0257 | 0.00713 | -0.0203 | -3.6045
-0.5 | 0.0316 | 0.00711 | -0.0204 | 4.4444
0 | 0.089 | 0.00712 | -0.0206 | 12.5
0.5 | 0.1464 | 0.00714 | -0.0207 | 20.5042
1 | 0.2036 | 0.00717 | -0.0209 | 28.3961
1.5 | 0.2607 | 0.00721 | -0.0209 | 36.1581
2 | 0.3175 | 0.00728 | -0.0209 | 43.6126
2.5 | 0.3738 | 0.00733 | -0.0208 | 50.9959
3 | 0.4296 | 0.00742 | -0.0206 | 57.8976
3.5 | 0.4845 | 0.00758 | -0.0202 | 63.9182
4 | 0.5389 | 0.00782 | -0.0198 | 68.913
4.5 | 0.5893 | 0.00842 | -0.0188 | 69.9881
5 | 0.6301 | 0.01022 | -0.017 | 61.6536
5.5 | 0.6709 | 0.01183 | -0.0149 | 56.7117
6 | 0.7112 | 0.01281 | -0.012 | 55.5191
6.5 | 0.7604 | 0.01358 | -0.0109 | 55.9941
7 | 0.8145 | 0.01499 | -0.0117 | 54.3362
7.5 | 0.8605 | 0.01647 | -0.0109 | 52.2465
8 | 0.9037 | 0.01823 | -0.0095 | 49.5721
8.5 | 0.9479 | 0.0197 | -0.0083 | 48.1168
9 | 0.9858 | 0.02254 | -0.0066 | 43.7356
9.5 | 1.0277 | 0.02449 | -0.0051 | 41.9641
10 | 1.0656 | 0.02704 | -0.0033 | 39.4083
10.5 | 1.0983 | 0.02937 | -0.0013 | 37.3953
11 | 1.1167 | 0.03423 | 0.0016 | 32.6234
11.5 | 1.1174 | 0.03773 | 0.0066 | 29.6157
12 | 1.1055 | 0.04326 | 0.0101 | 25.5548
12.5 | 1.0801 | 0.05067 | 0.0113 | 21.3164
13 | 1.042 | 0.06075 | 0.0092 | 17.1523
13.5 | 0.999 | 0.07329 | 0.0031 | 13.6308
14 | 0.9468 | 0.09055 | -0.0081 | 10.4561
14.5 | 0.8865 | 0.11484 | -0.0243 | 7.7194
15 | 0.7657 | 0.17272 | -0.0528 | 4.4332
15.5 | 0.7775 | 0.18079 | -0.0571 | 4.3006
16 | 0.7953 | 0.18642 | -0.0598 | 4.2662
16.5 | 0.8049 | 0.19602 | -0.0642 | 4.1062

## 29. Re 500k Mach 0.25 (1)
BIGFOIL.COM POLAR EXPORT
NACA63-112
NACA63-112 |  |  |  | Cl Max: | 0.933 | at alpha= | 7.5 | deg
JavaFoil+Calcfoil stall+Eppler ext transition |  |  |  | L/D Max: | 67.933 | at alpha= | 3.5 | deg
Re: | 500000 |  |  | Cd Min: | 0.00717 | at alpha= | -1 | deg
Mach: | 0.25 |  |  | Cl=0 at alpha= | -0.8871 | deg
|  |  |  | @ Cl=0.1, Cd= | 0.0072371
|  |  |  | @ Cl=0.4, Cd= | 0.0075238
|  |  |  | @ Cl=0.6, Cd= | 0.011244
alpha (deg) | Cl | Cd | Cm | Cl/Cd
-12.5 | -0.672 | 0.10293 | -0.004 | -6.531
-12 | -0.697 | 0.09287 | -0.004 | -7.503
-11.5 | -0.714 | 0.08615 | -0.004 | -8.294
-11 | -0.725 | 0.07912 | -0.004 | -9.161
-10.5 | -0.728 | 0.07325 | -0.005 | -9.936
-10 | -0.723 | 0.06785 | -0.005 | -10.662
-9.5 | -0.713 | 0.06301 | -0.006 | -11.319
-9 | -0.695 | 0.06802 | -0.005 | -10.212
-8.5 | -0.671 | 0.05487 | -0.006 | -12.234
-8 | -0.642 | 0.05108 | -0.007 | -12.572
-7.5 | -0.74 | 0.01443 | -0.015 | -51.24
-7 | -0.698 | 0.01372 | -0.015 | -50.884
-6.5 | -0.653 | 0.01307 | -0.016 | -49.948
-6 | -0.607 | 0.01246 | -0.017 | -48.696
-5.5 | -0.552 | 0.01196 | -0.017 | -46.187
-5 | -0.496 | 0.01142 | -0.018 | -43.434
-4.5 | -0.438 | 0.01099 | -0.018 | -39.868
-4 | -0.379 | 0.0106 | -0.019 | -35.779
-3.5 | -0.319 | 0.00744 | -0.019 | -42.919
-3 | -0.259 | 0.00734 | -0.02 | -35.239
-2.5 | -0.198 | 0.00729 | -0.02 | -27.15
-2 | -0.137 | 0.00722 | -0.021 | -18.904
-1.5 | -0.075 | 0.0072 | -0.021 | -10.442
-1 | -0.014 | 0.00717 | -0.022 | -1.902
-0.5 | 0.048 | 0.00717 | -0.022 | 6.686
0 | 0.11 | 0.00725 | -0.023 | 15.114
0.5 | 0.171 | 0.00727 | -0.023 | 23.567
1 | 0.233 | 0.00733 | -0.024 | 31.716
1.5 | 0.294 | 0.00737 | -0.024 | 39.884
2 | 0.355 | 0.00745 | -0.025 | 47.651
2.5 | 0.416 | 0.00755 | -0.025 | 55.072
3 | 0.476 | 0.00771 | -0.026 | 61.779
3.5 | 0.536 | 0.00789 | -0.026 | 67.933
4 | 0.594 | 0.01119 | -0.026 | 53.098
4.5 | 0.652 | 0.01171 | -0.027 | 55.662
5 | 0.708 | 0.01216 | -0.027 | 58.209
5.5 | 0.761 | 0.01227 | -0.028 | 62.025
6 | 0.811 | 0.01372 | -0.028 | 59.133
6.5 | 0.858 | 0.01439 | -0.029 | 59.638
7 | 0.899 | 0.01511 | -0.029 | 59.501
7.5 | 0.933 | 0.01593 | -0.029 | 58.567
8 | 0.792 | 0.05114 | -0.015 | 15.484
8.5 | 0.812 | 0.05509 | -0.015 | 14.736
9 | 0.825 | 0.05898 | -0.014 | 13.991
9.5 | 0.833 | 0.06357 | -0.013 | 13.106
10 | 0.834 | 0.06851 | -0.013 | 12.179
10.5 | 0.829 | 0.07462 | -0.013 | 11.108
11 | 0.816 | 0.07926 | -0.013 | 10.292
11.5 | 0.794 | 0.08694 | -0.013 | 9.138
12 | 0.766 | 0.09398 | -0.013 | 8.152
12.5 | 0.731 | 0.10273 | -0.013 | 7.115

## 30. Re 500k Mach 0.25 (2)
BIGFOIL.COM POLAR EXPORT
NACA63-112
NACA63-112 |  |  |  | Cl Max: | 1.0581 | at alpha= | 10.5 | deg
XFOIL ncrit=9 |  |  |  | L/D Max: | 69.2403 | at alpha= | 4 | deg
Re: | 500000 |  |  | Cd Min: | 0.18689 | at alpha= | 15.5 | deg
Mach: | 0.25 |  |  | Cl=0 at alpha= | -0.77066 | deg
|  |  |  | @ Cl=0.1, Cd= | 0.0072444
|  |  |  | @ Cl=0.4, Cd= | 0.007492
|  |  |  | @ Cl=0.6, Cd= | 0.008962
alpha (deg) | Cl | Cd | Cm | Cl/Cd
-14.5 | -0.6448 | 0.16199 | 0.0207 | -3.9805
-14 | -0.6393 | 0.15103 | 0.0143 | -4.2329
-13.5 | -0.6326 | 0.14209 | 0.0113 | -4.4521
-13 | -0.6179 | 0.13587 | 0.0088 | -4.5477
-12.5 | -0.614 | 0.12623 | 0.0039 | -4.8641
-12 | -0.7179 | 0.08268 | -0.0197 | -8.6829
-11.5 | -0.7631 | 0.06603 | -0.032 | -11.5569
-11 | -0.8011 | 0.05456 | -0.0389 | -14.6829
-10.5 | -0.8382 | 0.04561 | -0.0413 | -18.3775
-10 | -0.869 | 0.03898 | -0.0385 | -22.2935
-9.5 | -0.8781 | 0.03303 | -0.034 | -26.5849
-8.5 | -0.8286 | 0.02401 | -0.0287 | -34.5106
-8 | -0.7866 | 0.02124 | -0.0268 | -37.0339
-7.5 | -0.7424 | 0.01892 | -0.0251 | -39.2389
-7 | -0.6718 | 0.01622 | -0.0287 | -41.418
-6.5 | -0.6129 | 0.01469 | -0.0294 | -41.7223
-6 | -0.569 | 0.01344 | -0.0267 | -42.3363
-5.5 | -0.5217 | 0.01242 | -0.0248 | -42.0048
-5 | -0.4718 | 0.01146 | -0.0233 | -41.1693
-4.5 | -0.4205 | 0.01035 | -0.0223 | -40.628
-4 | -0.3739 | 0.00829 | -0.0217 | -45.1025
-3.5 | -0.3194 | 0.00759 | -0.0213 | -42.0817
-3 | -0.2617 | 0.0074 | -0.021 | -35.3649
-2.5 | -0.2037 | 0.00731 | -0.0208 | -27.8659
-2 | -0.1451 | 0.00728 | -0.0207 | -19.9313
-1.5 | -0.0863 | 0.00724 | -0.0207 | -11.9199
-1 | -0.0272 | 0.00723 | -0.0207 | -3.7621
-0.5 | 0.0321 | 0.00723 | -0.0209 | 4.4398
0 | 0.0914 | 0.00724 | -0.0211 | 12.6243
0.5 | 0.1507 | 0.00727 | -0.0212 | 20.729
1 | 0.2099 | 0.00731 | -0.0214 | 28.7141
1.5 | 0.269 | 0.00737 | -0.0214 | 36.4993
2 | 0.3279 | 0.00741 | -0.0215 | 44.251
2.5 | 0.3859 | 0.00747 | -0.0212 | 51.66
3 | 0.4436 | 0.00756 | -0.0209 | 58.6772
3.5 | 0.5003 | 0.00773 | -0.0204 | 64.7219
4 | 0.556 | 0.00803 | -0.0197 | 69.2403
4.5 | 0.6051 | 0.00907 | -0.0184 | 66.7144
5 | 0.6456 | 0.01117 | -0.0164 | 57.7977
5.5 | 0.6901 | 0.01243 | -0.0141 | 55.5189
6 | 0.7329 | 0.01337 | -0.0111 | 54.8168
6.5 | 0.7744 | 0.01468 | -0.0081 | 52.752
7 | 0.8323 | 0.01595 | -0.0089 | 52.1818
7.5 | 0.8744 | 0.01812 | -0.0072 | 48.2561
8 | 0.9198 | 0.01993 | -0.0055 | 46.1515
8.5 | 0.9617 | 0.02197 | -0.0036 | 43.7733
9 | 1.0003 | 0.02535 | -0.0013 | 39.4596
9.5 | 1.0334 | 0.02892 | 0.0014 | 35.7331
10 | 1.0523 | 0.03265 | 0.0053 | 32.2297
10.5 | 1.0581 | 0.03625 | 0.0095 | 29.189
11 | 1.0466 | 0.04191 | 0.0126 | 24.9726
11.5 | 1.0165 | 0.04986 | 0.0133 | 20.3871
12 | 0.9854 | 0.05927 | 0.0106 | 16.6256
12.5 | 0.9479 | 0.07137 | 0.0042 | 13.2815
13.5 | 0.7651 | 0.14047 | -0.0359 | 5.4467
14 | 0.7621 | 0.15217 | -0.041 | 5.0082
14.5 | 0.7655 | 0.1646 | -0.0477 | 4.6507
15 | 0.7664 | 0.17844 | -0.0568 | 4.295
15.5 | 0.7792 | 0.18689 | -0.0615 | 4.1693

## 31. Re 500k Mach 0.50 (1)
BIGFOIL.COM POLAR EXPORT
NACA63-112
NACA63-112 |  |  |  | Cl Max: | 1.118 | at alpha= | 20 | deg
JavaFoil+Calcfoil stall+Eppler ext transition |  |  |  | L/D Max: | 70.07 | at alpha= | 3.5 | deg
Re: | 500000 |  |  | Cd Min: | 0.00749 | at alpha= | -1 | deg
Mach: | 0.5 |  |  | Cl=0 at alpha= | -0.8913 | deg
|  |  |  | @ Cl=0.1, Cd= | 0.0075333
|  |  |  | @ Cl=0.4, Cd= | 0.0078772
|  |  |  | @ Cl=0.6, Cd= | 0.0087319
alpha (deg) | Cl | Cd | Cm | Cl/Cd
-20 | -1.037 | 0.22829 | -0.002 | -4.544
-19.5 | -1.011 | 0.22347 | -0.002 | -4.525
-19 | -0.985 | 0.21727 | -0.003 | -4.533
-18.5 | -0.958 | 0.21183 | -0.003 | -4.524
-18 | -0.932 | 0.20593 | -0.003 | -4.527
-17.5 | -0.903 | 0.19408 | -0.003 | -4.655
-17 | -0.877 | 0.1886 | -0.004 | -4.649
-16.5 | -0.85 | 0.18266 | -0.004 | -4.654
-16 | -0.824 | 0.17736 | -0.004 | -4.644
-15.5 | -0.796 | 0.1721 | -0.004 | -4.624
-15 | -0.768 | 0.1628 | -0.004 | -4.719
-14.5 | -0.741 | 0.16384 | -0.005 | -4.526
-14 | -0.715 | 0.15997 | -0.005 | -4.468
-13.5 | -0.688 | 0.15241 | -0.005 | -4.514
-13 | -0.66 | 0.1435 | -0.005 | -4.596
-12.5 | -0.633 | 0.1341 | -0.005 | -4.718
-12 | -0.606 | 0.1353 | -0.005 | -4.477
-11.5 | -0.579 | 0.12717 | -0.006 | -4.552
-11 | -0.552 | 0.12021 | -0.006 | -4.59
-10.5 | -0.524 | 0.11397 | -0.006 | -4.597
-10 | -0.497 | 0.10754 | -0.006 | -4.62
-9.5 | -0.47 | 0.10269 | -0.006 | -4.575
-9 | -0.443 | 0.10836 | -0.006 | -4.085
-8.5 | -0.415 | 0.09332 | -0.006 | -4.447
-8 | -0.388 | 0.0862 | -0.006 | -4.499
-7.5 | -0.522 | 0.05862 | -0.006 | -8.905
-7 | -0.563 | 0.05058 | -0.007 | -11.134
-6.5 | -0.553 | 0.04578 | -0.008 | -12.078
-6 | -0.636 | 0.01458 | -0.018 | -43.627
-5.5 | -0.592 | 0.01371 | -0.019 | -43.154
-5 | -0.54 | 0.01284 | -0.019 | -42.005
-4.5 | -0.482 | 0.01219 | -0.02 | -39.546
-4 | -0.422 | 0.01175 | -0.021 | -35.901
-3.5 | -0.356 | 0.01115 | -0.021 | -31.932
-3 | -0.289 | 0.00778 | -0.022 | -37.138
-2.5 | -0.221 | 0.00764 | -0.023 | -28.918
-2 | -0.153 | 0.00758 | -0.023 | -20.131
-1.5 | -0.084 | 0.00755 | -0.024 | -11.127
-1 | -0.015 | 0.00749 | -0.024 | -2.036
-0.5 | 0.054 | 0.0075 | -0.025 | 7.147
0 | 0.123 | 0.00755 | -0.025 | 16.227
0.5 | 0.191 | 0.00761 | -0.026 | 25.173
1 | 0.26 | 0.00763 | -0.026 | 34.068
1.5 | 0.328 | 0.00777 | -0.027 | 42.28
2 | 0.397 | 0.00787 | -0.027 | 50.396
2.5 | 0.464 | 0.00803 | -0.028 | 57.857
3 | 0.531 | 0.00823 | -0.029 | 64.573
3.5 | 0.597 | 0.00852 | -0.029 | 70.07
4 | 0.659 | 0.0129 | -0.03 | 51.063
4.5 | 0.717 | 0.01356 | -0.03 | 52.902
5 | 0.77 | 0.01432 | -0.03 | 53.815
5.5 | 0.817 | 0.01536 | -0.031 | 53.179
6 | 0.854 | 0.01647 | -0.031 | 51.867
6.5 | 0.723 | 0.04639 | -0.014 | 15.584
7 | 0.714 | 0.05245 | -0.013 | 13.613
7.5 | 0.454 | 0.06761 | -0.012 | 6.721
8 | 0.481 | 0.08717 | -0.013 | 5.522
8.5 | 0.508 | 0.09267 | -0.013 | 5.482
9 | 0.535 | 0.10194 | -0.015 | 5.252
9.5 | 0.562 | 0.10465 | -0.015 | 5.37
10 | 0.588 | 0.11359 | -0.015 | 5.181
10.5 | 0.615 | 0.11651 | -0.015 | 5.278
11 | 0.643 | 0.12441 | -0.017 | 5.165
11.5 | 0.669 | 0.12786 | -0.017 | 5.232
12 | 0.695 | 0.13096 | -0.017 | 5.309
12.5 | 0.721 | 0.13821 | -0.017 | 5.22
13 | 0.749 | 0.14267 | -0.019 | 5.252
13.5 | 0.776 | 0.15085 | -0.019 | 5.142
14 | 0.802 | 0.15492 | -0.02 | 5.175
14.5 | 0.828 | 0.15872 | -0.02 | 5.216
15 | 0.855 | 0.17036 | -0.021 | 5.02
15.5 | 0.882 | 0.17927 | -0.021 | 4.918
16 | 0.908 | 0.18641 | -0.022 | 4.869
16.5 | 0.934 | 0.18897 | -0.022 | 4.94
17 | 0.96 | 0.19278 | -0.023 | 4.982
17.5 | 0.988 | 0.19986 | -0.024 | 4.942
18 | 1.013 | 0.20034 | -0.024 | 5.058
18.5 | 1.039 | 0.20796 | -0.024 | 4.996
19 | 1.065 | 0.21595 | -0.025 | 4.929
19.5 | 1.093 | 0.22079 | -0.026 | 4.951
20 | 1.118 | 0.22487 | -0.026 | 4.973

## 32. Re 500k Mach 0.50 (2)
BIGFOIL.COM POLAR EXPORT
NACA63-112
NACA63-112 |  |  |  | Cl Max: | 1.0079 | at alpha= | 20 | deg
XFOIL ncrit=9 |  |  |  | L/D Max: | 67.4113 | at alpha= | 3.5 | deg
Re: | 500000 |  |  | Cd Min: | 0.2897 | at alpha= | 20 | deg
Mach: | 0.5 |  |  | Cl=0 at alpha= | -0.75331 | deg
|  |  |  | @ Cl=0.1, Cd= | 0.00771
|  |  |  | @ Cl=0.4, Cd= | 0.0079728
|  |  |  | @ Cl=0.6, Cd= | 0.0092531
alpha (deg) | Cl | Cd | Cm | Cl/Cd
-20 | -0.8801 | 0.27554 | 0.088 | -3.1941
-19.5 | -0.8591 | 0.2664 | 0.0815 | -3.2248
-19 | -0.8411 | 0.25771 | 0.0744 | -3.2637
-18.5 | -0.8159 | 0.24864 | 0.0711 | -3.2815
-18 | -0.7933 | 0.24082 | 0.0667 | -3.2942
-17.5 | -0.7713 | 0.23245 | 0.0616 | -3.3181
-17 | -0.7534 | 0.22296 | 0.0544 | -3.3791
-16.5 | -0.7333 | 0.21353 | 0.0495 | -3.4342
-16 | -0.7098 | 0.20582 | 0.0459 | -3.4486
-15.5 | -0.6889 | 0.19769 | 0.0413 | -3.4847
-15 | -0.675 | 0.18801 | 0.0341 | -3.5902
-14.5 | -0.5076 | 0.15793 | 0.0233 | -3.2141
-14 | -0.6381 | 0.16997 | 0.0255 | -3.7542
-13.5 | -0.6182 | 0.16235 | 0.0218 | -3.8078
-13 | -0.6099 | 0.15192 | 0.0143 | -4.0146
-12.5 | -0.6008 | 0.14121 | 0.0078 | -4.2547
-12 | -0.5927 | 0.13075 | 0.0033 | -4.5331
-11.5 | -0.5779 | 0.12325 | 0.0008 | -4.6888
-11 | -0.5852 | 0.10848 | -0.0065 | -5.3945
-10.5 | -0.5908 | 0.09658 | -0.0129 | -6.1172
-10 | -0.6025 | 0.08399 | -0.0201 | -7.1735
-9.5 | -0.6266 | 0.06832 | -0.0306 | -9.1715
-9 | -0.6578 | 0.05483 | -0.041 | -11.9971
-8.5 | -0.6894 | 0.04427 | -0.0475 | -15.5726
-8 | -0.7155 | 0.03633 | -0.0492 | -19.6945
-7.5 | -0.7345 | 0.03034 | -0.0459 | -24.209
-7 | -0.706 | 0.02389 | -0.0465 | -29.5521
-6.5 | -0.667 | 0.0202 | -0.0429 | -33.0198
-6 | -0.624 | 0.0175 | -0.0381 | -35.6571
-5.5 | -0.578 | 0.01534 | -0.0339 | -37.6793
-5 | -0.5285 | 0.01369 | -0.0304 | -38.6048
-4.5 | -0.4745 | 0.0123 | -0.0278 | -38.5772
-4 | -0.4155 | 0.01113 | -0.026 | -37.3315
-3.5 | -0.3647 | 0.0088 | -0.0248 | -41.4432
-3 | -0.3027 | 0.00797 | -0.0239 | -37.9799
-2.5 | -0.2358 | 0.00781 | -0.0234 | -30.1921
-2 | -0.1687 | 0.00775 | -0.023 | -21.7677
-1.5 | -0.1013 | 0.00773 | -0.0228 | -13.1048
-1 | -0.0335 | 0.00772 | -0.0229 | -4.3394
-0.5 | 0.0344 | 0.00771 | -0.023 | 4.4617
0 | 0.1021 | 0.00771 | -0.0232 | 13.2425
0.5 | 0.1697 | 0.00774 | -0.0233 | 21.9251
1 | 0.2374 | 0.0078 | -0.0234 | 30.4359
1.5 | 0.3049 | 0.00788 | -0.0233 | 38.6929
2 | 0.3726 | 0.00794 | -0.0232 | 46.927
2.5 | 0.4394 | 0.00802 | -0.0227 | 54.788
3 | 0.5053 | 0.00816 | -0.0218 | 61.924
3.5 | 0.5703 | 0.00846 | -0.0207 | 67.4113
4 | 0.6231 | 0.00987 | -0.0184 | 63.1307
4.5 | 0.665 | 0.01228 | -0.0152 | 54.1531
5 | 0.7164 | 0.01362 | -0.0119 | 52.5991
5.5 | 0.762 | 0.01519 | -0.0077 | 50.1646
6 | 0.7944 | 0.01714 | -0.0016 | 46.3477
6.5 | 0.8213 | 0.01893 | 0.0061 | 43.3862
7 | 0.8658 | 0.02194 | 0.0088 | 39.4622
7.5 | 0.8955 | 0.02625 | 0.013 | 34.1143
8 | 0.9031 | 0.0318 | 0.0171 | 28.3994
8.5 | 0.8916 | 0.03851 | 0.0191 | 23.1524
9 | 0.8696 | 0.04681 | 0.0177 | 18.5772
9.5 | 0.8431 | 0.05688 | 0.0128 | 14.8224
10 | 0.8122 | 0.06954 | 0.0042 | 11.6796
10.5 | 0.7793 | 0.08549 | -0.0073 | 9.1157
11 | 0.751 | 0.10362 | -0.0186 | 7.2476
11.5 | 0.7383 | 0.11804 | -0.0269 | 6.2547
12 | 0.7299 | 0.13262 | -0.0351 | 5.5037
12.5 | 0.7313 | 0.14537 | -0.042 | 5.0306
13 | 0.7429 | 0.15623 | -0.0453 | 4.7552
13.5 | 0.7488 | 0.1689 | -0.0548 | 4.4334
14 | 0.7663 | 0.17785 | -0.0596 | 4.3087
14.5 | 0.7892 | 0.18557 | -0.0626 | 4.2528
15 | 0.8062 | 0.19602 | -0.0677 | 4.1128
15.5 | 0.817 | 0.20733 | -0.0768 | 3.9406
16 | 0.8365 | 0.21665 | -0.0825 | 3.8611
16.5 | 0.8606 | 0.22411 | -0.0862 | 3.8401
17 | 0.8844 | 0.23371 | -0.0901 | 3.7842
17.5 | 0.899 | 0.24423 | -0.0991 | 3.681
18 | 0.9205 | 0.25344 | -0.1048 | 3.632
18.5 | 0.9426 | 0.26181 | -0.11 | 3.6003
19 | 0.9665 | 0.26998 | -0.1142 | 3.5799
19.5 | 0.9884 | 0.27966 | -0.1195 | 3.5343
20 | 1.0079 | 0.2897 | -0.1277 | 3.4791

## 33. Re 750k Mach 0.00 (1)
BIGFOIL.COM POLAR EXPORT
NACA63-112
NACA63-112 |  |  |  | Cl Max: | 1.044 | at alpha= | 10 | deg
JavaFoil+Calcfoil stall+Eppler ext transition |  |  |  | L/D Max: | 81.119 | at alpha= | 4 | deg
Re: | 750000 |  |  | Cd Min: | 0.00639 | at alpha= | -1.5 | deg
Mach: | 0 |  |  | Cl=0 at alpha= | -0.88983 | deg
|  |  |  | @ Cl=0.1, Cd= | 0.0064
|  |  |  | @ Cl=0.4, Cd= | 0.0066954
|  |  |  | @ Cl=0.6, Cd= | 0.0084736
alpha (deg) | Cl | Cd | Cm | Cl/Cd
-14 | -0.782 | 0.10551 | -0.003 | -7.412
-13.5 | -0.79 | 0.09894 | -0.004 | -7.989
-13 | -0.795 | 0.09229 | -0.004 | -8.614
-12.5 | -0.797 | 0.08659 | -0.004 | -9.202
-12 | -0.794 | 0.08154 | -0.004 | -9.742
-11.5 | -0.788 | 0.07573 | -0.005 | -10.409
-11 | -0.778 | 0.07153 | -0.005 | -10.88
-10.5 | -0.765 | 0.06724 | -0.005 | -11.375
-10 | -0.749 | 0.06214 | -0.006 | -12.051
-9.5 | -0.737 | 0.05372 | -0.008 | -13.728
-9 | -0.843 | 0.01496 | -0.013 | -56.389
-8.5 | -0.815 | 0.01394 | -0.013 | -58.43
-8 | -0.777 | 0.01319 | -0.014 | -58.908
-7.5 | -0.735 | 0.01258 | -0.015 | -58.457
-7 | -0.693 | 0.01202 | -0.015 | -57.658
-6.5 | -0.643 | 0.01156 | -0.016 | -55.639
-6 | -0.591 | 0.01102 | -0.016 | -53.616
-5.5 | -0.537 | 0.0106 | -0.017 | -50.661
-5 | -0.481 | 0.01025 | -0.017 | -46.966
-4.5 | -0.425 | 0.00987 | -0.018 | -43.075
-4 | -0.368 | 0.00953 | -0.018 | -38.566
-3.5 | -0.31 | 0.00661 | -0.019 | -46.848
-3 | -0.251 | 0.00651 | -0.019 | -38.489
-2.5 | -0.192 | 0.00645 | -0.02 | -29.683
-2 | -0.132 | 0.0064 | -0.02 | -20.66
-1.5 | -0.073 | 0.00639 | -0.02 | -11.385
-1 | -0.013 | 0.0064 | -0.021 | -2.064
-0.5 | 0.046 | 0.0064 | -0.021 | 7.251
0 | 0.106 | 0.0064 | -0.022 | 16.572
0.5 | 0.166 | 0.00646 | -0.022 | 25.664
1 | 0.225 | 0.0065 | -0.023 | 34.616
1.5 | 0.285 | 0.00654 | -0.023 | 43.503
2 | 0.344 | 0.00661 | -0.024 | 52.055
2.5 | 0.403 | 0.0067 | -0.024 | 60.115
3 | 0.461 | 0.0068 | -0.025 | 67.823
3.5 | 0.52 | 0.00697 | -0.025 | 74.567
4 | 0.577 | 0.00711 | -0.026 | 81.119
4.5 | 0.633 | 0.01043 | -0.026 | 60.627
5 | 0.687 | 0.01083 | -0.027 | 63.499
5.5 | 0.741 | 0.01126 | -0.027 | 65.789
6 | 0.793 | 0.01127 | -0.027 | 70.319
6.5 | 0.842 | 0.01173 | -0.028 | 71.811
7 | 0.887 | 0.01321 | -0.028 | 67.171
7.5 | 0.927 | 0.01384 | -0.029 | 66.997
8 | 0.962 | 0.01453 | -0.029 | 66.193
8.5 | 0.992 | 0.01532 | -0.029 | 64.73
9 | 1.015 | 0.01633 | -0.029 | 62.193
9.5 | 1.034 | 0.01741 | -0.03 | 59.408
10 | 1.044 | 0.01886 | -0.03 | 55.34
10.5 | 0.886 | 0.06689 | -0.016 | 13.241
11 | 0.892 | 0.07221 | -0.015 | 12.349
11.5 | 0.895 | 0.07637 | -0.015 | 11.716
12 | 0.895 | 0.08169 | -0.015 | 10.95
12.5 | 0.89 | 0.08803 | -0.015 | 10.106
13 | 0.881 | 0.09264 | -0.015 | 9.514
13.5 | 0.871 | 0.09977 | -0.015 | 8.725
14 | 0.856 | 0.10812 | -0.014 | 7.921
14.5 | 0.84 | 0.11352 | -0.015 | 7.402
15 | 0.821 | 0.1207 | -0.014 | 6.805

## 34. Re 750k Mach 0.00 (2)
BIGFOIL.COM POLAR EXPORT
NACA63-112
NACA63-112 |  |  |  | Cl Max: | 1.1987 | at alpha= | 13 | deg
XFOIL ncrit=9 |  |  |  | L/D Max: | 75.7483 | at alpha= | 4 | deg
Re: | 750000 |  |  | Cd Min: | 0.2184 | at alpha= | 18 | deg
Mach: | 0 |  |  | Cl=0 at alpha= | -0.77739 | deg
|  |  |  | @ Cl=0.1, Cd= | 0.0060918
|  |  |  | @ Cl=0.4, Cd= | 0.0064152
|  |  |  | @ Cl=0.6, Cd= | 0.008711
alpha (deg) | Cl | Cd | Cm | Cl/Cd
-17.5 | -0.715 | 0.20508 | 0.0456 | -3.4864
-17 | -0.6994 | 0.19841 | 0.0417 | -3.525
-16.5 | -0.6861 | 0.19031 | 0.0372 | -3.6052
-16 | -0.6819 | 0.17801 | 0.0301 | -3.8307
-15.5 | -0.6726 | 0.16986 | 0.0266 | -3.9597
-15 | -0.6575 | 0.16351 | 0.0234 | -4.0212
-14.5 | -0.6468 | 0.15566 | 0.0194 | -4.1552
-14 | -0.6504 | 0.14095 | 0.0115 | -4.6144
-13.5 | -0.6583 | 0.12653 | 0.0046 | -5.2027
-13 | -1.0403 | 0.04126 | -0.0387 | -25.2133
-12.5 | -1.0594 | 0.03482 | -0.0372 | -30.425
-12 | -1.0523 | 0.03196 | -0.0347 | -32.9255
-11.5 | -1.0407 | 0.02998 | -0.0309 | -34.7131
-11 | -1.0169 | 0.02737 | -0.0284 | -37.1538
-10.5 | -0.9862 | 0.02476 | -0.0263 | -39.8304
-10 | -0.9489 | 0.02268 | -0.0247 | -41.8386
-9.5 | -0.9135 | 0.01958 | -0.0229 | -46.6547
-9 | -0.8701 | 0.01815 | -0.0219 | -47.9394
-8.5 | -0.8246 | 0.01691 | -0.021 | -48.764
-7.5 | -0.7119 | 0.01367 | -0.0239 | -52.0775
-7 | -0.6626 | 0.01296 | -0.0231 | -51.1265
-6.5 | -0.6158 | 0.0122 | -0.0215 | -50.4754
-6 | -0.5678 | 0.01126 | -0.0205 | -50.4263
-5.5 | -0.5167 | 0.01058 | -0.0198 | -48.8374
-5 | -0.4643 | 0.00996 | -0.0194 | -46.6165
-4.5 | -0.4125 | 0.00907 | -0.0191 | -45.4796
-4 | -0.3625 | 0.00766 | -0.019 | -47.3238
-3.5 | -0.31 | 0.00668 | -0.0191 | -46.4072
-3 | -0.2539 | 0.0064 | -0.0193 | -39.6719
-2.5 | -0.1972 | 0.00625 | -0.0195 | -31.552
-2 | -0.1402 | 0.00617 | -0.0196 | -22.7229
-1.5 | -0.083 | 0.00612 | -0.0198 | -13.5621
-1 | -0.0256 | 0.00609 | -0.0201 | -4.2036
-0.5 | 0.0319 | 0.00608 | -0.0204 | 5.2467
0 | 0.0895 | 0.00609 | -0.0207 | 14.6962
0.5 | 0.147 | 0.0061 | -0.021 | 24.0984
1 | 0.2045 | 0.00613 | -0.0213 | 33.3605
1.5 | 0.2619 | 0.00618 | -0.0215 | 42.3786
2 | 0.3189 | 0.00626 | -0.0217 | 50.9425
2.5 | 0.3756 | 0.00635 | -0.0218 | 59.1496
3 | 0.4317 | 0.0065 | -0.0219 | 66.4154
3.5 | 0.4874 | 0.00673 | -0.0219 | 72.422
4 | 0.5416 | 0.00715 | -0.0217 | 75.7483
4.5 | 0.5902 | 0.00839 | -0.0211 | 70.3456
5 | 0.6363 | 0.0099 | -0.0203 | 64.2727
5.5 | 0.6848 | 0.0109 | -0.0194 | 62.8257
6 | 0.7339 | 0.01169 | -0.0183 | 62.7802
6.5 | 0.7814 | 0.01228 | -0.0169 | 63.6319
7 | 0.821 | 0.01314 | -0.0139 | 62.481
7.5 | 0.8752 | 0.01392 | -0.0142 | 62.8736
8 | 0.9198 | 0.01548 | -0.0133 | 59.4186
8.5 | 0.9681 | 0.01644 | -0.0127 | 58.8869
9 | 1.0129 | 0.01765 | -0.0117 | 57.3881
9.5 | 1.0474 | 0.01999 | -0.0095 | 52.3962
10 | 1.0877 | 0.02141 | -0.0079 | 50.8034
10.5 | 1.1247 | 0.02293 | -0.0061 | 49.0493
11 | 1.1541 | 0.02446 | -0.0033 | 47.1832
11.5 | 1.1665 | 0.02825 | 0.0008 | 41.292
12 | 1.184 | 0.03063 | 0.0039 | 38.6549
12.5 | 1.1958 | 0.03382 | 0.0065 | 35.3578
13 | 1.1987 | 0.03826 | 0.0086 | 31.3304
13.5 | 1.1977 | 0.04318 | 0.0096 | 27.7374
14 | 1.1889 | 0.04948 | 0.0092 | 24.0279
14.5 | 1.1737 | 0.0572 | 0.0072 | 20.5192
15 | 1.1388 | 0.06891 | 0.0021 | 16.5259
15.5 | 1.1007 | 0.08324 | -0.0061 | 13.2232
17 | 0.8133 | 0.20572 | -0.0724 | 3.9534
17.5 | 0.8285 | 0.21276 | -0.0766 | 3.8941
18 | 0.8464 | 0.2184 | -0.08 | 3.8755

## 35. Re 750k Mach 0.10 (1)
BIGFOIL.COM POLAR EXPORT
NACA63-112
NACA63-112 |  |  |  | Cl Max: | 1.03 | at alpha= | 9.5 | deg
JavaFoil+Calcfoil stall+Eppler ext transition |  |  |  | L/D Max: | 80.707 | at alpha= | 4 | deg
Re: | 750000 |  |  | Cd Min: | 0.00641 | at alpha= | -1 | deg
Mach: | 0.1 |  |  | Cl=0 at alpha= | -0.89167 | deg
|  |  |  | @ Cl=0.1, Cd= | 0.00641
|  |  |  | @ Cl=0.4, Cd= | 0.0066924
|  |  |  | @ Cl=0.6, Cd= | 0.0083729
alpha (deg) | Cl | Cd | Cm | Cl/Cd
-14 | -0.759 | 0.10655 | -0.003 | -7.127
-13.5 | -0.772 | 0.10033 | -0.004 | -7.69
-13 | -0.78 | 0.09414 | -0.004 | -8.282
-12.5 | -0.784 | 0.08708 | -0.004 | -9.004
-12 | -0.784 | 0.08249 | -0.004 | -9.508
-11.5 | -0.781 | 0.07653 | -0.005 | -10.209
-11 | -0.773 | 0.07284 | -0.005 | -10.611
-10.5 | -0.761 | 0.06747 | -0.005 | -11.279
-10 | -0.746 | 0.06316 | -0.006 | -11.809
-9.5 | -0.727 | 0.05826 | -0.007 | -12.479
-9 | -0.843 | 0.01525 | -0.013 | -55.324
-8.5 | -0.815 | 0.01416 | -0.013 | -57.528
-8 | -0.778 | 0.0133 | -0.014 | -58.478
-7.5 | -0.737 | 0.01267 | -0.015 | -58.151
-7 | -0.696 | 0.01218 | -0.015 | -57.115
-6.5 | -0.645 | 0.0116 | -0.016 | -55.668
-6 | -0.593 | 0.01104 | -0.016 | -53.718
-5.5 | -0.539 | 0.01062 | -0.017 | -50.788
-5 | -0.484 | 0.01027 | -0.017 | -47.11
-4.5 | -0.427 | 0.00988 | -0.018 | -43.215
-4 | -0.369 | 0.00955 | -0.018 | -38.705
-3.5 | -0.311 | 0.00661 | -0.019 | -47.051
-3 | -0.252 | 0.00655 | -0.019 | -38.44
-2.5 | -0.193 | 0.00646 | -0.02 | -29.822
-2 | -0.133 | 0.00642 | -0.02 | -20.696
-1.5 | -0.073 | 0.00644 | -0.021 | -11.365
-1 | -0.013 | 0.00641 | -0.021 | -2.072
-0.5 | 0.047 | 0.00641 | -0.022 | 7.285
0 | 0.107 | 0.00641 | -0.022 | 16.651
0.5 | 0.167 | 0.00646 | -0.023 | 25.785
1 | 0.226 | 0.00651 | -0.023 | 34.779
1.5 | 0.286 | 0.00657 | -0.023 | 43.514
2 | 0.346 | 0.00661 | -0.024 | 52.286
2.5 | 0.405 | 0.0067 | -0.024 | 60.401
3 | 0.464 | 0.00684 | -0.025 | 67.777
3.5 | 0.522 | 0.007 | -0.025 | 74.607
4 | 0.58 | 0.00718 | -0.026 | 80.707
4.5 | 0.636 | 0.01052 | -0.026 | 60.395
5 | 0.691 | 0.0109 | -0.027 | 63.357
5.5 | 0.744 | 0.01129 | -0.027 | 65.919
6 | 0.796 | 0.01134 | -0.028 | 70.216
6.5 | 0.845 | 0.01182 | -0.028 | 71.522
7 | 0.89 | 0.0133 | -0.028 | 66.941
7.5 | 0.929 | 0.01401 | -0.029 | 66.279
8 | 0.963 | 0.01475 | -0.029 | 65.242
8.5 | 0.992 | 0.01547 | -0.029 | 64.102
9 | 1.014 | 0.01651 | -0.03 | 61.405
9.5 | 1.03 | 0.01771 | -0.03 | 58.146
10 | 0.882 | 0.05856 | -0.019 | 15.069
10.5 | 0.879 | 0.06762 | -0.015 | 12.998
11 | 0.884 | 0.07252 | -0.015 | 12.19
11.5 | 0.885 | 0.07719 | -0.015 | 11.463
12 | 0.881 | 0.08209 | -0.015 | 10.728
12.5 | 0.873 | 0.08918 | -0.015 | 9.792
13 | 0.862 | 0.0957 | -0.015 | 9.008
13.5 | 0.847 | 0.10153 | -0.014 | 8.344
14 | 0.83 | 0.10909 | -0.015 | 7.606
14.5 | 0.809 | 0.11574 | -0.014 | 6.989

## 36. Re 750k Mach 0.10 (2)
BIGFOIL.COM POLAR EXPORT
NACA63-112
NACA63-112 |  |  |  | Cl Max: | 1.1813 | at alpha= | 12.5 | deg
XFOIL ncrit=9 |  |  |  | L/D Max: | 75.758 | at alpha= | 4 | deg
Re: | 750000 |  |  | Cd Min: | 0.21384 | at alpha= | 17.5 | deg
Mach: | 0.1 |  |  | Cl=0 at alpha= | -0.77682 | deg
|  |  |  | @ Cl=0.1, Cd= | 0.0061034
|  |  |  | @ Cl=0.4, Cd= | 0.0064332
|  |  |  | @ Cl=0.6, Cd= | 0.0087306
alpha (deg) | Cl | Cd | Cm | Cl/Cd
-17.5 | -0.7162 | 0.20596 | 0.0461 | -3.4774
-17 | -0.7004 | 0.19927 | 0.0422 | -3.5148
-16.5 | -0.69 | 0.18976 | 0.0366 | -3.6362
-16 | -0.6821 | 0.17904 | 0.0306 | -3.8098
-15.5 | -0.6721 | 0.17093 | 0.0271 | -3.932
-15 | -0.6566 | 0.16459 | 0.024 | -3.9893
-14.5 | -0.8934 | 0.08342 | -0.0172 | -10.7097
-14 | -0.936 | 0.06728 | -0.0283 | -13.912
-13.5 | -0.9758 | 0.05477 | -0.0356 | -17.8163
-13 | -1.0084 | 0.04527 | -0.0389 | -22.2752
-12.5 | -1.0335 | 0.03785 | -0.0391 | -27.3052
-12 | -1.0324 | 0.03413 | -0.0373 | -30.249
-11.5 | -1.0254 | 0.0317 | -0.034 | -32.347
-11 | -1.0109 | 0.02894 | -0.0304 | -34.9309
-10.5 | -0.9853 | 0.02591 | -0.0279 | -38.0278
-10 | -0.9509 | 0.02338 | -0.026 | -40.6715
-9.5 | -0.9151 | 0.02042 | -0.0241 | -44.8139
-9 | -0.8736 | 0.01854 | -0.0228 | -47.1197
-8.5 | -0.828 | 0.01727 | -0.0218 | -47.9444
-7.5 | -0.7152 | 0.01388 | -0.0245 | -51.5274
-7 | -0.6662 | 0.0131 | -0.0235 | -50.855
-6.5 | -0.6185 | 0.01246 | -0.022 | -49.6388
-6 | -0.5712 | 0.01134 | -0.0207 | -50.3704
-5.5 | -0.5198 | 0.01067 | -0.02 | -48.716
-5 | -0.4671 | 0.01004 | -0.0195 | -46.5239
-4.5 | -0.4148 | 0.00917 | -0.0192 | -45.2345
-4 | -0.3644 | 0.00777 | -0.0192 | -46.8983
-3.5 | -0.3119 | 0.00671 | -0.0193 | -46.4829
-3 | -0.2555 | 0.00642 | -0.0194 | -39.7975
-2.5 | -0.1985 | 0.00627 | -0.0196 | -31.6587
-2 | -0.1411 | 0.00618 | -0.0197 | -22.8317
-1.5 | -0.0836 | 0.00613 | -0.0199 | -13.6378
-1 | -0.0258 | 0.00611 | -0.0202 | -4.2226
-0.5 | 0.032 | 0.00609 | -0.0205 | 5.2545
0 | 0.09 | 0.0061 | -0.0208 | 14.7541
0.5 | 0.1479 | 0.00612 | -0.0211 | 24.1667
1 | 0.2057 | 0.00615 | -0.0214 | 33.4472
1.5 | 0.2634 | 0.00619 | -0.0216 | 42.5525
2 | 0.3207 | 0.00628 | -0.0218 | 51.0669
2.5 | 0.3777 | 0.00637 | -0.0219 | 59.2936
3 | 0.4342 | 0.00653 | -0.0219 | 66.4931
3.5 | 0.4903 | 0.00675 | -0.0219 | 72.637
4 | 0.5447 | 0.00719 | -0.0217 | 75.758
4.5 | 0.5931 | 0.00851 | -0.0211 | 69.6945
5 | 0.6397 | 0.01 | -0.0202 | 63.97
5.5 | 0.6884 | 0.01101 | -0.0192 | 62.525
6 | 0.7377 | 0.01181 | -0.0181 | 62.464
6.5 | 0.7857 | 0.0124 | -0.0167 | 63.3629
7.5 | 0.8793 | 0.01409 | -0.0138 | 62.406
8 | 0.9241 | 0.01565 | -0.0127 | 59.0479
8.5 | 0.9719 | 0.01672 | -0.012 | 58.128
9 | 1.0156 | 0.01807 | -0.0107 | 56.2037
9.5 | 1.0505 | 0.02039 | -0.0084 | 51.5204
10 | 1.0898 | 0.02197 | -0.0066 | 49.604
10.5 | 1.1252 | 0.02357 | -0.0045 | 47.7387
11 | 1.1503 | 0.02534 | -0.0011 | 45.3946
11.5 | 1.1611 | 0.02926 | 0.003 | 39.6822
12 | 1.1749 | 0.03221 | 0.006 | 36.4762
12.5 | 1.1813 | 0.0361 | 0.0085 | 32.723
13 | 1.1763 | 0.04156 | 0.0101 | 28.3037
13.5 | 1.1675 | 0.04768 | 0.0102 | 24.4862
14 | 1.1474 | 0.05595 | 0.0082 | 20.5076
14.5 | 1.1182 | 0.0666 | 0.0037 | 16.7898
15 | 1.0542 | 0.08561 | -0.0074 | 12.314
15.5 | 0.9562 | 0.11901 | -0.0293 | 8.0346
16 | 0.7984 | 0.18382 | -0.06 | 4.3434
16.5 | 0.8065 | 0.19535 | -0.0663 | 4.1285
17 | 0.8147 | 0.20677 | -0.0731 | 3.9401
17.5 | 0.8302 | 0.21384 | -0.0774 | 3.8823

## 37. Re 750k Mach 0.25 (1)
BIGFOIL.COM POLAR EXPORT
NACA63-112
NACA63-112 |  |  |  | Cl Max: | 0.985 | at alpha= | 8.5 | deg
JavaFoil+Calcfoil stall+Eppler ext transition |  |  |  | L/D Max: | 75.916 | at alpha= | 3.5 | deg
Re: | 750000 |  |  | Cd Min: | 0.00645 | at alpha= | -1.5 | deg
Mach: | 0.25 |  |  | Cl=0 at alpha= | -0.8871 | deg
|  |  |  | @ Cl=0.1, Cd= | 0.0064884
|  |  |  | @ Cl=0.4, Cd= | 0.0067859
|  |  |  | @ Cl=0.6, Cd= | 0.010396
alpha (deg) | Cl | Cd | Cm | Cl/Cd
-13 | -0.641 | 0.10436 | -0.004 | -6.141
-12.5 | -0.672 | 0.09521 | -0.004 | -7.063
-12 | -0.697 | 0.08932 | -0.004 | -7.804
-11.5 | -0.715 | 0.08217 | -0.004 | -8.698
-11 | -0.725 | 0.07596 | -0.005 | -9.549
-10.5 | -0.729 | 0.07081 | -0.005 | -10.289
-10 | -0.724 | 0.06578 | -0.005 | -11.014
-9.5 | -0.715 | 0.06076 | -0.006 | -11.763
-9 | -0.695 | 0.06461 | -0.005 | -10.752
-8.5 | -0.675 | 0.05265 | -0.007 | -12.816
-8 | -0.781 | 0.01409 | -0.014 | -55.428
-7.5 | -0.743 | 0.0133 | -0.015 | -55.891
-7 | -0.702 | 0.01258 | -0.016 | -55.778
-6.5 | -0.659 | 0.01213 | -0.016 | -54.305
-6 | -0.607 | 0.01145 | -0.017 | -52.97
-5.5 | -0.552 | 0.01091 | -0.017 | -50.625
-5 | -0.496 | 0.01051 | -0.018 | -47.191
-4.5 | -0.438 | 0.01008 | -0.018 | -43.49
-4 | -0.379 | 0.00972 | -0.019 | -39.025
-3.5 | -0.319 | 0.00673 | -0.019 | -47.471
-3 | -0.259 | 0.00662 | -0.02 | -39.101
-2.5 | -0.198 | 0.00653 | -0.02 | -30.276
-2 | -0.137 | 0.00649 | -0.021 | -21.059
-1.5 | -0.075 | 0.00645 | -0.021 | -11.654
-1 | -0.014 | 0.00649 | -0.022 | -2.103
-0.5 | 0.048 | 0.00648 | -0.022 | 7.395
0 | 0.11 | 0.00649 | -0.023 | 16.894
0.5 | 0.171 | 0.0065 | -0.023 | 26.35
1 | 0.233 | 0.00658 | -0.024 | 35.344
1.5 | 0.294 | 0.00664 | -0.024 | 44.241
2 | 0.355 | 0.00669 | -0.025 | 53.076
2.5 | 0.416 | 0.00682 | -0.025 | 60.983
3 | 0.476 | 0.00693 | -0.026 | 68.761
3.5 | 0.536 | 0.00706 | -0.026 | 75.916
4 | 0.595 | 0.01036 | -0.027 | 57.456
4.5 | 0.652 | 0.01077 | -0.027 | 60.535
5 | 0.708 | 0.01115 | -0.027 | 63.457
5.5 | 0.762 | 0.01125 | -0.028 | 67.728
6 | 0.813 | 0.01175 | -0.028 | 69.172
6.5 | 0.861 | 0.01325 | -0.029 | 64.982
7 | 0.902 | 0.01391 | -0.029 | 64.884
7.5 | 0.937 | 0.01467 | -0.029 | 63.836
8 | 0.965 | 0.01556 | -0.03 | 62.006
8.5 | 0.985 | 0.01664 | -0.03 | 59.224
9 | 0.831 | 0.05623 | -0.017 | 14.784
9.5 | 0.835 | 0.06152 | -0.015 | 13.572
10 | 0.836 | 0.06671 | -0.014 | 12.529
10.5 | 0.83 | 0.07231 | -0.014 | 11.478
11 | 0.817 | 0.07694 | -0.014 | 10.615
11.5 | 0.795 | 0.08332 | -0.014 | 9.546
12 | 0.767 | 0.08974 | -0.014 | 8.544
12.5 | 0.731 | 0.099 | -0.014 | 7.388
13 | 0.689 | 0.10774 | -0.013 | 6.399
13.5 | 0.642 | 0.11622 | -0.013 | 5.522

## 38. Re 750k Mach 0.25 (2)
BIGFOIL.COM POLAR EXPORT
NACA63-112
NACA63-112 |  |  |  | Cl Max: | 1.1063 | at alpha= | 11 | deg
XFOIL ncrit=9 |  |  |  | L/D Max: | 74.641 | at alpha= | 4 | deg
Re: | 750000 |  |  | Cd Min: | 0.19042 | at alpha= | 16 | deg
Mach: | 0.25 |  |  | Cl=0 at alpha= | -0.77341 | deg
|  |  |  | @ Cl=0.1, Cd= | 0.0062025
|  |  |  | @ Cl=0.4, Cd= | 0.0065006
|  |  |  | @ Cl=0.6, Cd= | 0.0088643
alpha (deg) | Cl | Cd | Cm | Cl/Cd
-15 | -0.6543 | 0.1699 | 0.0267 | -3.8511
-14.5 | -0.6418 | 0.1619 | 0.0225 | -3.9642
-14 | -0.6403 | 0.14873 | 0.015 | -4.3051
-13 | -0.6697 | 0.11684 | 0.0013 | -5.7318
-12.5 | -0.7489 | 0.08568 | -0.0156 | -8.7407
-12 | -0.8077 | 0.0647 | -0.031 | -12.4838
-11.5 | -0.8535 | 0.05147 | -0.0392 | -16.5825
-11 | -0.8926 | 0.04185 | -0.0419 | -21.3286
-10.5 | -0.9204 | 0.03505 | -0.0399 | -26.2596
-10 | -0.9334 | 0.02983 | -0.0346 | -31.2906
-9.5 | -0.9158 | 0.02556 | -0.0311 | -35.8294
-9 | -0.8874 | 0.02144 | -0.0283 | -41.3899
-8.5 | -0.8448 | 0.01952 | -0.0266 | -43.2787
-8 | -0.7983 | 0.01761 | -0.0253 | -45.3322
-7 | -0.6856 | 0.01397 | -0.026 | -49.0766
-6.5 | -0.6376 | 0.01307 | -0.0241 | -48.7835
-6 | -0.5896 | 0.01188 | -0.0224 | -49.6296
-5.5 | -0.5362 | 0.01118 | -0.0215 | -47.9606
-5 | -0.4823 | 0.01039 | -0.0207 | -46.4196
-4.5 | -0.4272 | 0.00966 | -0.0203 | -44.2236
-4 | -0.3749 | 0.00834 | -0.02 | -44.952
-3.5 | -0.3225 | 0.00691 | -0.0199 | -46.6715
-3 | -0.2645 | 0.00653 | -0.02 | -40.5054
-2.5 | -0.2055 | 0.00637 | -0.0201 | -32.2606
-2 | -0.1463 | 0.00626 | -0.0203 | -23.3706
-1.5 | -0.0869 | 0.00621 | -0.0204 | -13.9936
-1 | -0.0271 | 0.00619 | -0.0207 | -4.378
-0.5 | 0.0327 | 0.00619 | -0.021 | 5.2827
0 | 0.0925 | 0.0062 | -0.0213 | 14.9194
0.5 | 0.1524 | 0.00622 | -0.0216 | 24.5016
1 | 0.2121 | 0.00626 | -0.0219 | 33.8818
1.5 | 0.2716 | 0.00632 | -0.0221 | 42.9747
2 | 0.3311 | 0.00637 | -0.0223 | 51.978
2.5 | 0.3901 | 0.00647 | -0.0224 | 60.2937
3 | 0.4484 | 0.00665 | -0.0223 | 67.4286
3.5 | 0.5063 | 0.00691 | -0.0222 | 73.2706
4 | 0.5613 | 0.00752 | -0.0217 | 74.641
4.5 | 0.6088 | 0.00917 | -0.0207 | 66.3904
5 | 0.6574 | 0.01059 | -0.0196 | 62.0774
5.5 | 0.7099 | 0.01143 | -0.0186 | 62.1085
6 | 0.7605 | 0.01226 | -0.0172 | 62.031
6.5 | 0.8064 | 0.01338 | -0.015 | 60.2691
7 | 0.8491 | 0.01407 | -0.0118 | 60.3483
7.5 | 0.8957 | 0.01559 | -0.0102 | 57.4535
8 | 0.9442 | 0.01694 | -0.009 | 55.7379
8.5 | 0.9888 | 0.01847 | -0.0073 | 53.5355
9 | 1.0223 | 0.02126 | -0.0043 | 48.0856
9.5 | 1.0591 | 0.02355 | -0.0016 | 44.9724
10 | 1.0859 | 0.02579 | 0.0022 | 42.1055
10.5 | 1.1037 | 0.02845 | 0.0061 | 38.7944
11 | 1.1063 | 0.03293 | 0.0098 | 33.5955
11.5 | 1.0946 | 0.03899 | 0.0124 | 28.0739
12 | 1.0754 | 0.04638 | 0.0126 | 23.1867
12.5 | 1.0451 | 0.05616 | 0.0098 | 18.6093
13 | 1.0065 | 0.06879 | 0.0033 | 14.6315
13.5 | 0.9671 | 0.0842 | -0.0067 | 11.4857
14 | 0.9188 | 0.10531 | -0.0209 | 8.7247
14.5 | 0.766 | 0.16573 | -0.0513 | 4.622
15 | 0.7757 | 0.17518 | -0.0564 | 4.428
15.5 | 0.7931 | 0.18119 | -0.0598 | 4.3772
16 | 0.8025 | 0.19042 | -0.0643 | 4.2144

## 39. Re 750k Mach 0.50 (1)
BIGFOIL.COM POLAR EXPORT
NACA63-112
NACA63-112 |  |  |  | Cl Max: | 1.118 | at alpha= | 20 | deg
JavaFoil+Calcfoil stall+Eppler ext transition |  |  |  | L/D Max: | 78.344 | at alpha= | 3.5 | deg
Re: | 750000 |  |  | Cd Min: | 0.00675 | at alpha= | -0.5 | deg
Mach: | 0.5 |  |  | Cl=0 at alpha= | -0.8913 | deg
|  |  |  | @ Cl=0.1, Cd= | 0.00675
|  |  |  | @ Cl=0.4, Cd= | 0.0070763
|  |  |  | @ Cl=0.6, Cd= | 0.0077886
alpha (deg) | Cl | Cd | Cm | Cl/Cd
-20 | -1.038 | 0.20801 | -0.002 | -4.988
-19.5 | -1.011 | 0.20606 | -0.002 | -4.907
-19 | -0.985 | 0.20006 | -0.003 | -4.923
-18.5 | -0.958 | 0.19368 | -0.003 | -4.949
-18 | -0.932 | 0.18792 | -0.003 | -4.961
-17.5 | -0.904 | 0.17727 | -0.003 | -5.097
-17 | -0.877 | 0.17282 | -0.004 | -5.074
-16.5 | -0.85 | 0.16575 | -0.004 | -5.13
-16 | -0.824 | 0.16209 | -0.004 | -5.082
-15.5 | -0.796 | 0.1564 | -0.004 | -5.091
-15 | -0.768 | 0.1499 | -0.004 | -5.126
-14.5 | -0.741 | 0.14611 | -0.005 | -5.075
-14 | -0.715 | 0.14225 | -0.005 | -5.025
-13.5 | -0.688 | 0.13965 | -0.005 | -4.926
-13 | -0.66 | 0.12952 | -0.005 | -5.092
-12.5 | -0.633 | 0.12305 | -0.005 | -5.143
-12 | -0.606 | 0.12248 | -0.005 | -4.946
-11.5 | -0.579 | 0.11634 | -0.006 | -4.976
-11 | -0.552 | 0.10761 | -0.006 | -5.129
-10.5 | -0.524 | 0.10267 | -0.006 | -5.104
-10 | -0.497 | 0.09984 | -0.006 | -4.977
-9.5 | -0.47 | 0.09499 | -0.006 | -4.947
-9 | -0.443 | 0.09783 | -0.006 | -4.525
-8.5 | -0.415 | 0.08393 | -0.006 | -4.945
-8 | -0.388 | 0.07991 | -0.006 | -4.855
-7.5 | -0.522 | 0.05552 | -0.006 | -9.405
-7 | -0.564 | 0.04896 | -0.007 | -11.516
-6.5 | -0.558 | 0.04312 | -0.01 | -12.928
-6 | -0.639 | 0.01346 | -0.018 | -47.472
-5.5 | -0.594 | 0.01257 | -0.019 | -47.252
-5 | -0.542 | 0.01178 | -0.02 | -46.018
-4.5 | -0.485 | 0.01129 | -0.02 | -42.979
-4 | -0.422 | 0.01074 | -0.021 | -39.275
-3.5 | -0.356 | 0.01019 | -0.021 | -34.923
-3 | -0.289 | 0.00697 | -0.022 | -41.434
-2.5 | -0.221 | 0.00686 | -0.023 | -32.187
-2 | -0.153 | 0.0068 | -0.023 | -22.453
-1.5 | -0.084 | 0.00677 | -0.024 | -12.405
-1 | -0.015 | 0.00676 | -0.024 | -2.255
-0.5 | 0.054 | 0.00675 | -0.025 | 7.939
0 | 0.123 | 0.00675 | -0.025 | 18.146
0.5 | 0.191 | 0.0068 | -0.026 | 28.165
1 | 0.26 | 0.00684 | -0.026 | 38.012
1.5 | 0.328 | 0.00697 | -0.027 | 47.105
2 | 0.397 | 0.00707 | -0.027 | 56.144
2.5 | 0.464 | 0.00721 | -0.028 | 64.409
3 | 0.531 | 0.0074 | -0.029 | 71.778
3.5 | 0.597 | 0.00762 | -0.029 | 78.344
4 | 0.66 | 0.01116 | -0.03 | 59.11
4.5 | 0.719 | 0.01248 | -0.03 | 57.617
5 | 0.773 | 0.01319 | -0.03 | 58.613
5.5 | 0.82 | 0.01412 | -0.031 | 58.084
6 | 0.857 | 0.01518 | -0.031 | 56.48
6.5 | 0.879 | 0.01618 | -0.031 | 54.306
7 | 0.714 | 0.04973 | -0.013 | 14.367
7.5 | 0.455 | 0.06392 | -0.012 | 7.111
8 | 0.482 | 0.0816 | -0.013 | 5.901
8.5 | 0.508 | 0.08534 | -0.013 | 5.954
9 | 0.535 | 0.092 | -0.015 | 5.82
9.5 | 0.562 | 0.09466 | -0.015 | 5.938
10 | 0.589 | 0.10319 | -0.015 | 5.704
10.5 | 0.615 | 0.10604 | -0.015 | 5.8
11 | 0.643 | 0.11044 | -0.017 | 5.819
11.5 | 0.669 | 0.1138 | -0.017 | 5.879
12 | 0.695 | 0.11996 | -0.017 | 5.796
12.5 | 0.721 | 0.12544 | -0.017 | 5.752
13 | 0.75 | 0.13158 | -0.019 | 5.697
13.5 | 0.776 | 0.13624 | -0.019 | 5.693
14 | 0.802 | 0.1402 | -0.02 | 5.718
14.5 | 0.828 | 0.14402 | -0.02 | 5.748
15 | 0.856 | 0.15834 | -0.021 | 5.404
15.5 | 0.882 | 0.16216 | -0.021 | 5.437
16 | 0.908 | 0.16739 | -0.022 | 5.422
16.5 | 0.934 | 0.17197 | -0.022 | 5.429
17 | 0.961 | 0.17909 | -0.023 | 5.367
17.5 | 0.988 | 0.18245 | -0.024 | 5.414
18 | 1.013 | 0.18494 | -0.024 | 5.48
18.5 | 1.039 | 0.1922 | -0.024 | 5.406
19 | 1.065 | 0.19635 | -0.025 | 5.422
19.5 | 1.093 | 0.20181 | -0.026 | 5.417
20 | 1.118 | 0.20799 | -0.026 | 5.378

## 40. Re 750k Mach 0.50 (2)
BIGFOIL.COM POLAR EXPORT
NACA63-112
NACA63-112 |  |  |  | Cl Max: | 1.0116 | at alpha= | 20 | deg
XFOIL ncrit=9 |  |  |  | L/D Max: | 74.2452 | at alpha= | 3.5 | deg
Re: | 750000 |  |  | Cd Min: | 0.28996 | at alpha= | 20 | deg
Mach: | 0.5 |  |  | Cl=0 at alpha= | -0.75696 | deg
|  |  |  | @ Cl=0.1, Cd= | 0.0065695
|  |  |  | @ Cl=0.4, Cd= | 0.0068487
|  |  |  | @ Cl=0.6, Cd= | 0.0088
alpha (deg) | Cl | Cd | Cm | Cl/Cd
-20 | -0.8803 | 0.27511 | 0.088 | -3.1998
-19.5 | -0.8582 | 0.26667 | 0.0827 | -3.2182
-19 | -0.8383 | 0.25661 | 0.0757 | -3.2668
-18.5 | -0.8179 | 0.24732 | 0.07 | -3.3071
-18 | -0.7941 | 0.2397 | 0.0664 | -3.3129
-17.5 | -0.7719 | 0.23168 | 0.0615 | -3.3318
-17 | -0.7506 | 0.22306 | 0.0564 | -3.365
-16.5 | -0.7351 | 0.21244 | 0.0488 | -3.4603
-16 | -0.7127 | 0.20387 | 0.0452 | -3.4959
-15.5 | -0.6909 | 0.19629 | 0.0411 | -3.5198
-15 | -0.6712 | 0.18786 | 0.0363 | -3.5729
-14.5 | -0.6592 | 0.17683 | 0.0288 | -3.7279
-14 | -0.6437 | 0.16697 | 0.0234 | -3.8552
-13.5 | -0.629 | 0.15765 | 0.0193 | -3.9899
-13 | -0.6072 | 0.15129 | 0.0165 | -4.0135
-12.5 | -0.6 | 0.13963 | 0.009 | -4.2971
-12 | -0.5934 | 0.12922 | 0.0053 | -4.5922
-11.5 | -0.5906 | 0.11828 | -0.0003 | -4.9932
-11 | -0.5933 | 0.10676 | -0.0064 | -5.5573
-10.5 | -0.6026 | 0.09435 | -0.0133 | -6.3869
-10 | -0.6221 | 0.07998 | -0.0219 | -7.7782
-9.5 | -0.6533 | 0.06312 | -0.0337 | -10.3501
-9 | -0.6861 | 0.05022 | -0.0433 | -13.6619
-8.5 | -0.7183 | 0.04006 | -0.0487 | -17.9306
-8 | -0.7439 | 0.03244 | -0.0491 | -22.9316
-7.5 | -0.7464 | 0.02565 | -0.0484 | -29.0994
-7 | -0.7324 | 0.021 | -0.0429 | -34.8762
-6.5 | -0.696 | 0.01798 | -0.0379 | -38.7097
-6 | -0.6491 | 0.0156 | -0.0338 | -41.609
-5.5 | -0.6011 | 0.01356 | -0.03 | -44.3289
-5 | -0.545 | 0.01226 | -0.0274 | -44.4535
-4.5 | -0.4858 | 0.01107 | -0.0254 | -43.8844
-4 | -0.4229 | 0.01019 | -0.0242 | -41.5015
-3.5 | -0.3638 | 0.00875 | -0.0233 | -41.5771
-3 | -0.3052 | 0.00711 | -0.0228 | -42.9255
-2.5 | -0.2379 | 0.0068 | -0.0226 | -34.9853
-2 | -0.17 | 0.00666 | -0.0225 | -25.5255
-1.5 | -0.1018 | 0.0066 | -0.0226 | -15.4242
-1 | -0.0332 | 0.00658 | -0.0228 | -5.0456
-0.5 | 0.0351 | 0.00656 | -0.0231 | 5.3506
0 | 0.1034 | 0.00657 | -0.0234 | 15.7382
0.5 | 0.1717 | 0.0066 | -0.0237 | 26.0152
1 | 0.24 | 0.00665 | -0.0239 | 36.0902
1.5 | 0.3081 | 0.00673 | -0.0241 | 45.7801
2 | 0.3764 | 0.0068 | -0.0241 | 55.3529
2.5 | 0.4442 | 0.00694 | -0.0239 | 64.0058
3 | 0.5111 | 0.00718 | -0.0234 | 71.1838
3.5 | 0.5754 | 0.00775 | -0.0225 | 74.2452
4 | 0.6246 | 0.00985 | -0.0204 | 63.4112
4.5 | 0.6788 | 0.01137 | -0.0182 | 59.701
5 | 0.7371 | 0.01243 | -0.0159 | 59.3001
5.5 | 0.7904 | 0.01374 | -0.0126 | 57.5255
6 | 0.833 | 0.01561 | -0.008 | 53.3632
6.5 | 0.8724 | 0.0174 | -0.0025 | 50.1379
7 | 0.8936 | 0.01951 | 0.0056 | 45.8022
7.5 | 0.919 | 0.02321 | 0.0109 | 39.595
8 | 0.9322 | 0.02821 | 0.0154 | 33.045
8.5 | 0.9235 | 0.03465 | 0.0183 | 26.6522
9 | 0.9026 | 0.04266 | 0.018 | 21.158
9.5 | 0.876 | 0.05238 | 0.0139 | 16.7239
10 | 0.8469 | 0.06418 | 0.0065 | 13.1957
10.5 | 0.8164 | 0.07868 | -0.004 | 10.3762
11 | 0.7872 | 0.0959 | -0.0155 | 8.2086
11.5 | 0.769 | 0.1109 | -0.0244 | 6.9342
12 | 0.7575 | 0.12501 | -0.0326 | 6.0595
12.5 | 0.7525 | 0.1388 | -0.0403 | 5.4215
13 | 0.7553 | 0.15169 | -0.0474 | 4.9792
13.5 | 0.7633 | 0.1635 | -0.0539 | 4.6685
14.5 | 0.7907 | 0.185 | -0.0643 | 4.2741
15 | 0.8028 | 0.19732 | -0.0725 | 4.0685
15.5 | 0.8223 | 0.20637 | -0.0779 | 3.9846
16 | 0.8452 | 0.21377 | -0.0819 | 3.9538
16.5 | 0.8661 | 0.22326 | -0.0865 | 3.8793
17 | 0.8829 | 0.23403 | -0.0939 | 3.7726
17.5 | 0.9032 | 0.24435 | -0.1006 | 3.6963
18 | 0.925 | 0.25291 | -0.1059 | 3.6574
18.5 | 0.9476 | 0.26078 | -0.1105 | 3.6337
19 | 0.9701 | 0.26999 | -0.1154 | 3.5931
19.5 | 0.9893 | 0.28081 | -0.1231 | 3.523
20 | 1.0116 | 0.28996 | -0.129 | 3.4888

## 41. Re 1M Mach 0.00 (1)
BIGFOIL.COM POLAR EXPORT
NACA63-112
NACA63-112 |  |  |  | Cl Max: | 1.054 | at alpha= | 10.5 | deg
JavaFoil+Calcfoil stall+Eppler ext transition |  |  |  | L/D Max: | 84.916 | at alpha= | 4 | deg
Re: | 1000000 |  |  | Cd Min: | 0.00606 | at alpha= | -0.5 | deg
Mach: | 0 |  |  | Cl=0 at alpha= | -0.88983 | deg
|  |  |  | @ Cl=0.1, Cd= | 0.006105
|  |  |  | @ Cl=0.4, Cd= | 0.0063544
|  |  |  | @ Cl=0.6, Cd= | 0.0082727
alpha (deg) | Cl | Cd | Cm | Cl/Cd
-15 | -0.759 | 0.11532 | -0.003 | -6.577
-14.5 | -0.772 | 0.10902 | -0.003 | -7.08
-14 | -0.783 | 0.10263 | -0.004 | -7.626
-13.5 | -0.791 | 0.09645 | -0.004 | -8.202
-13 | -0.796 | 0.09063 | -0.004 | -8.78
-12.5 | -0.798 | 0.08459 | -0.004 | -9.431
-12 | -0.795 | 0.08005 | -0.005 | -9.936
-11.5 | -0.79 | 0.07458 | -0.005 | -10.588
-11 | -0.78 | 0.07036 | -0.005 | -11.084
-10.5 | -0.768 | 0.06464 | -0.006 | -11.887
-10 | -0.894 | 0.01659 | -0.012 | -53.857
-9.5 | -0.877 | 0.01492 | -0.012 | -58.774
-9 | -0.85 | 0.01393 | -0.013 | -61.04
-8.5 | -0.818 | 0.01314 | -0.013 | -62.236
-8 | -0.78 | 0.01244 | -0.014 | -62.66
-7.5 | -0.739 | 0.01152 | -0.015 | -64.15
-7 | -0.693 | 0.01133 | -0.015 | -61.183
-6.5 | -0.643 | 0.01091 | -0.016 | -58.957
-6 | -0.591 | 0.01041 | -0.016 | -56.733
-5.5 | -0.537 | 0.01002 | -0.017 | -53.589
-5 | -0.482 | 0.0097 | -0.017 | -49.649
-4.5 | -0.425 | 0.00937 | -0.018 | -45.384
-4 | -0.368 | 0.00904 | -0.018 | -40.666
-3.5 | -0.31 | 0.00626 | -0.019 | -49.451
-3 | -0.251 | 0.00617 | -0.019 | -40.629
-2.5 | -0.192 | 0.00613 | -0.02 | -31.24
-2 | -0.132 | 0.00612 | -0.02 | -21.625
-1.5 | -0.073 | 0.00608 | -0.02 | -11.965
-1 | -0.013 | 0.00607 | -0.021 | -2.176
-0.5 | 0.046 | 0.00606 | -0.021 | 7.663
0 | 0.106 | 0.00611 | -0.022 | 17.37
0.5 | 0.166 | 0.00612 | -0.022 | 27.088
1 | 0.225 | 0.00615 | -0.023 | 36.591
1.5 | 0.285 | 0.00621 | -0.023 | 45.816
2 | 0.344 | 0.00625 | -0.024 | 55.024
2.5 | 0.403 | 0.00636 | -0.024 | 63.336
3 | 0.461 | 0.00646 | -0.025 | 71.383
3.5 | 0.52 | 0.00658 | -0.025 | 78.965
4 | 0.577 | 0.00679 | -0.026 | 84.916
4.5 | 0.633 | 0.0104 | -0.026 | 60.901
5 | 0.688 | 0.01026 | -0.027 | 66.993
5.5 | 0.741 | 0.01068 | -0.027 | 69.408
6 | 0.793 | 0.01109 | -0.027 | 71.499
6.5 | 0.843 | 0.0111 | -0.028 | 75.921
7 | 0.888 | 0.01158 | -0.028 | 76.731
7.5 | 0.929 | 0.0131 | -0.029 | 70.939
8 | 0.964 | 0.01374 | -0.029 | 70.186
8.5 | 0.995 | 0.01446 | -0.029 | 68.81
9 | 1.019 | 0.01539 | -0.03 | 66.229
9.5 | 1.039 | 0.01634 | -0.03 | 63.599
10 | 1.052 | 0.01756 | -0.03 | 59.89
10.5 | 1.054 | 0.01954 | -0.03 | 53.97
11 | 0.908 | 0.06397 | -0.02 | 14.198
11.5 | 0.899 | 0.07397 | -0.017 | 12.153
12 | 0.898 | 0.07897 | -0.017 | 11.368
12.5 | 0.891 | 0.08582 | -0.016 | 10.388
13 | 0.883 | 0.09194 | -0.016 | 9.603
13.5 | 0.872 | 0.09706 | -0.015 | 8.98
14 | 0.857 | 0.10404 | -0.015 | 8.239
14.5 | 0.841 | 0.11101 | -0.015 | 7.576
15 | 0.822 | 0.11537 | -0.015 | 7.126
15.5 | 0.802 | 0.12626 | -0.015 | 6.353

## 42. Re 1M Mach 0.00 (2)
BIGFOIL.COM POLAR EXPORT
NACA63-112
NACA63-112 |  |  |  | Cl Max: | 1.2569 | at alpha= | 13 | deg
XFOIL ncrit=9 |  |  |  | L/D Max: | 77.2555 | at alpha= | 3.5 | deg
Re: | 1000000 |  |  | Cd Min: | 0.22082 | at alpha= | 18 | deg
Mach: | 0 |  |  | Cl=0 at alpha= | -0.78028 | deg
|  |  |  | @ Cl=0.1, Cd= | 0.0055434
|  |  |  | @ Cl=0.4, Cd= | 0.0059235
|  |  |  | @ Cl=0.6, Cd= | 0.0086244
alpha (deg) | Cl | Cd | Cm | Cl/Cd
-18.5 | -0.7457 | 0.21869 | 0.0539 | -3.4098
-18 | -0.7288 | 0.21271 | 0.05 | -3.4263
-17.5 | -0.7134 | 0.20561 | 0.0458 | -3.4697
-17 | -0.7052 | 0.19422 | 0.0395 | -3.6309
-16.5 | -0.699 | 0.18327 | 0.0343 | -3.814
-16 | -0.6823 | 0.17773 | 0.0312 | -3.839
-15.5 | -1.0531 | 0.06858 | -0.0254 | -15.3558
-15 | -1.0874 | 0.05628 | -0.0324 | -19.3213
-14.5 | -1.104 | 0.04798 | -0.0361 | -23.0096
-14 | -1.1084 | 0.04203 | -0.0379 | -26.3716
-13.5 | -1.1123 | 0.03674 | -0.0383 | -30.2749
-13 | -1.1103 | 0.03257 | -0.0372 | -34.0897
-12.5 | -1.1012 | 0.0295 | -0.0351 | -37.3288
-12 | -1.0908 | 0.02685 | -0.0317 | -40.6257
-11.5 | -1.0687 | 0.02519 | -0.0284 | -42.4256
-11 | -1.0448 | 0.02211 | -0.0256 | -47.2546
-10.5 | -1.0114 | 0.02 | -0.0237 | -50.57
-10 | -0.9698 | 0.01868 | -0.0225 | -51.9165
-9.5 | -0.9267 | 0.01734 | -0.0213 | -53.4429
-9 | -0.8808 | 0.01624 | -0.0204 | -54.2365
-8.5 | -0.8383 | 0.0145 | -0.0193 | -57.8138
-8 | -0.7709 | 0.01336 | -0.0228 | -57.7021
-7.5 | -0.7236 | 0.01264 | -0.0215 | -57.2468
-7 | -0.6772 | 0.01176 | -0.0201 | -57.585
-6.5 | -0.6271 | 0.01108 | -0.0193 | -56.5975
-6 | -0.5749 | 0.01056 | -0.0188 | -54.4413
-5.5 | -0.5224 | 0.0099 | -0.0185 | -52.7677
-5 | -0.4685 | 0.00937 | -0.0184 | -50
-4.5 | -0.4148 | 0.00872 | -0.0183 | -47.5688
-4 | -0.3626 | 0.00765 | -0.0184 | -47.3987
-3.5 | -0.3105 | 0.00642 | -0.0186 | -48.3645
-3 | -0.2548 | 0.00597 | -0.0189 | -42.6801
-2.5 | -0.1978 | 0.00578 | -0.0192 | -34.2215
-2 | -0.1406 | 0.00564 | -0.0195 | -24.9291
-1.5 | -0.0831 | 0.00558 | -0.0198 | -14.8925
-1 | -0.0254 | 0.00555 | -0.0201 | -4.5766
-0.5 | 0.0324 | 0.00554 | -0.0205 | 5.8484
0 | 0.0902 | 0.00554 | -0.0208 | 16.2816
0.5 | 0.148 | 0.00556 | -0.0212 | 26.6187
1 | 0.2057 | 0.00559 | -0.0215 | 36.7979
1.5 | 0.2632 | 0.00565 | -0.0219 | 46.5841
2 | 0.3205 | 0.00573 | -0.0221 | 55.9337
2.5 | 0.3776 | 0.00584 | -0.0224 | 64.6575
3 | 0.4339 | 0.00605 | -0.0225 | 71.719
3.5 | 0.4898 | 0.00634 | -0.0226 | 77.2555
4 | 0.5428 | 0.00704 | -0.0225 | 77.1023
4.5 | 0.5912 | 0.00843 | -0.022 | 70.1305
5 | 0.641 | 0.00953 | -0.0215 | 67.2613
5.5 | 0.6925 | 0.01029 | -0.0211 | 67.2983
6 | 0.7445 | 0.01088 | -0.0206 | 68.4283
6.5 | 0.7943 | 0.01157 | -0.0197 | 68.6517
7 | 0.8434 | 0.01213 | -0.0187 | 69.5301
7.5 | 0.8844 | 0.013 | -0.0161 | 68.0308
8 | 0.936 | 0.01358 | -0.0157 | 68.9249
8.5 | 0.9809 | 0.01504 | -0.0148 | 65.2194
9 | 1.0287 | 0.01599 | -0.0141 | 64.334
9.5 | 1.0742 | 0.01707 | -0.0131 | 62.9291
10 | 1.1172 | 0.01822 | -0.0119 | 61.3172
10.5 | 1.1482 | 0.02038 | -0.0093 | 56.3395
11 | 1.1835 | 0.02178 | -0.0071 | 54.3388
11.5 | 1.2088 | 0.02329 | -0.0035 | 51.9021
12 | 1.2296 | 0.02514 | -0.0001 | 48.9101
12.5 | 1.249 | 0.02725 | 0.0026 | 45.8349
13 | 1.2569 | 0.03071 | 0.0054 | 40.928
13.5 | 1.2474 | 0.03643 | 0.0079 | 34.241
14 | 1.2555 | 0.04049 | 0.0085 | 31.0077
14.5 | 1.2561 | 0.04575 | 0.0082 | 27.4557
15 | 1.2447 | 0.05302 | 0.0067 | 23.476
15.5 | 1.2347 | 0.06077 | 0.0038 | 20.3176
16 | 1.2151 | 0.07097 | -0.0012 | 17.1213
16.5 | 1.1872 | 0.08399 | -0.0085 | 14.135
17 | 1.1366 | 0.1034 | -0.0204 | 10.9923
18 | 0.8438 | 0.22082 | -0.082 | 3.8212

## 43. Re 1M Mach 0.10 (1)
BIGFOIL.COM POLAR EXPORT
NACA63-112
NACA63-112 |  |  |  | Cl Max: | 1.046 | at alpha= | 10 | deg
JavaFoil+Calcfoil stall+Eppler ext transition |  |  |  | L/D Max: | 85.185 | at alpha= | 4 | deg
Re: | 1000000 |  |  | Cd Min: | 0.00606 | at alpha= | -0.5 | deg
Mach: | 0.1 |  |  | Cl=0 at alpha= | -0.89167 | deg
|  |  |  | @ Cl=0.1, Cd= | 0.0061042
|  |  |  | @ Cl=0.4, Cd= | 0.0063832
|  |  |  | @ Cl=0.6, Cd= | 0.0079357
alpha (deg) | Cl | Cd | Cm | Cl/Cd
-15 | -0.729 | 0.11715 | -0.003 | -6.219
-14.5 | -0.746 | 0.11048 | -0.003 | -6.748
-14 | -0.76 | 0.10398 | -0.004 | -7.309
-13.5 | -0.772 | 0.09709 | -0.004 | -7.953
-13 | -0.78 | 0.09116 | -0.004 | -8.559
-12.5 | -0.785 | 0.08577 | -0.004 | -9.15
-12 | -0.785 | 0.08089 | -0.005 | -9.706
-11.5 | -0.783 | 0.07529 | -0.005 | -10.399
-11 | -0.774 | 0.07115 | -0.005 | -10.877
-10.5 | -0.763 | 0.06564 | -0.006 | -11.631
-10 | -0.881 | 0.01808 | -0.012 | -48.722
-9.5 | -0.874 | 0.01517 | -0.012 | -57.614
-9 | -0.85 | 0.01419 | -0.013 | -59.888
-8.5 | -0.818 | 0.01332 | -0.014 | -61.386
-8 | -0.781 | 0.01255 | -0.014 | -62.217
-7.5 | -0.74 | 0.01124 | -0.015 | -65.862
-7 | -0.696 | 0.01147 | -0.015 | -60.632
-6.5 | -0.645 | 0.01094 | -0.016 | -59.014
-6 | -0.593 | 0.01052 | -0.016 | -56.41
-5.5 | -0.539 | 0.01005 | -0.017 | -53.66
-5 | -0.484 | 0.00971 | -0.017 | -49.816
-4.5 | -0.427 | 0.00938 | -0.018 | -45.538
-4 | -0.369 | 0.00911 | -0.018 | -40.548
-3.5 | -0.311 | 0.00626 | -0.019 | -49.665
-3 | -0.252 | 0.00621 | -0.019 | -40.572
-2.5 | -0.193 | 0.00615 | -0.02 | -31.285
-2 | -0.133 | 0.00612 | -0.02 | -21.724
-1.5 | -0.073 | 0.00609 | -0.021 | -12.022
-1 | -0.013 | 0.00607 | -0.021 | -2.186
-0.5 | 0.047 | 0.00606 | -0.022 | 7.699
0 | 0.107 | 0.00611 | -0.022 | 17.45
0.5 | 0.167 | 0.00612 | -0.023 | 27.213
1 | 0.226 | 0.00615 | -0.023 | 36.768
1.5 | 0.286 | 0.00621 | -0.023 | 46.07
2 | 0.346 | 0.00631 | -0.024 | 54.758
2.5 | 0.405 | 0.00639 | -0.024 | 63.355
3 | 0.464 | 0.00649 | -0.025 | 71.42
3.5 | 0.522 | 0.00661 | -0.025 | 79.008
4 | 0.58 | 0.0068 | -0.026 | 85.185
4.5 | 0.636 | 0.00998 | -0.026 | 63.722
5 | 0.691 | 0.01033 | -0.027 | 66.856
5.5 | 0.744 | 0.0107 | -0.027 | 69.56
6 | 0.796 | 0.01112 | -0.028 | 71.598
6.5 | 0.846 | 0.01116 | -0.028 | 75.753
7 | 0.891 | 0.01168 | -0.028 | 76.327
7.5 | 0.931 | 0.01326 | -0.029 | 70.219
8 | 0.965 | 0.01394 | -0.029 | 69.266
8.5 | 0.995 | 0.01462 | -0.029 | 68.053
9 | 1.018 | 0.01557 | -0.03 | 65.382
9.5 | 1.036 | 0.01657 | -0.03 | 62.502
10 | 1.046 | 0.01792 | -0.03 | 58.346
10.5 | 1.029 | 0.02226 | -0.029 | 46.236
11 | 0.89 | 0.06903 | -0.018 | 12.895
11.5 | 0.888 | 0.07438 | -0.017 | 11.944
12 | 0.883 | 0.08091 | -0.016 | 10.909
12.5 | 0.875 | 0.08606 | -0.016 | 10.162
13 | 0.863 | 0.09211 | -0.015 | 9.371
13.5 | 0.848 | 0.09833 | -0.015 | 8.623
14 | 0.83 | 0.10502 | -0.015 | 7.906
14.5 | 0.81 | 0.1117 | -0.015 | 7.25
15 | 0.788 | 0.11975 | -0.015 | 6.578

## 44. Re 1M Mach 0.10 (2)
BIGFOIL.COM POLAR EXPORT
NACA63-112
NACA63-112 |  |  |  | Cl Max: | 1.2394 | at alpha= | 12.5 | deg
XFOIL ncrit=9 |  |  |  | L/D Max: | 77.3469 | at alpha= | 3.5 | deg
Re: | 1000000 |  |  | Cd Min: | 0.21454 | at alpha= | 17.5 | deg
Mach: | 0.1 |  |  | Cl=0 at alpha= | -0.77921 | deg
|  |  |  | @ Cl=0.1, Cd= | 0.0055616
|  |  |  | @ Cl=0.4, Cd= | 0.0059448
|  |  |  | @ Cl=0.6, Cd= | 0.0086452
alpha (deg) | Cl | Cd | Cm | Cl/Cd
-18 | -0.7303 | 0.21359 | 0.0506 | -3.4192
-17.5 | -0.7147 | 0.20648 | 0.0464 | -3.4614
-17 | -0.706 | 0.19521 | 0.04 | -3.6166
-16.5 | -0.6985 | 0.1845 | 0.0349 | -3.7859
-16 | -0.6823 | 0.17874 | 0.0317 | -3.8173
-15 | -1.0067 | 0.07047 | -0.0248 | -14.2855
-14.5 | -1.0475 | 0.05684 | -0.0329 | -18.4289
-14 | -1.0664 | 0.0481 | -0.0371 | -22.1705
-13.5 | -1.0812 | 0.04094 | -0.039 | -26.4094
-13 | -1.0867 | 0.03561 | -0.039 | -30.5167
-12.5 | -1.0831 | 0.03175 | -0.0375 | -34.1134
-12 | -1.0778 | 0.02839 | -0.0346 | -37.9641
-11.5 | -1.0641 | 0.02625 | -0.0307 | -40.5371
-11 | -1.0347 | 0.02455 | -0.0282 | -42.1466
-10.5 | -1.0131 | 0.02069 | -0.0252 | -48.9657
-10 | -0.9727 | 0.01923 | -0.0237 | -50.5824
-9.5 | -0.9301 | 0.01779 | -0.0224 | -52.2822
-9 | -0.8849 | 0.01653 | -0.0213 | -53.533
-8.5 | -0.8418 | 0.01491 | -0.02 | -56.4588
-8 | -0.7748 | 0.01356 | -0.0234 | -57.1386
-7.5 | -0.7278 | 0.0128 | -0.0219 | -56.8594
-7 | -0.6803 | 0.01201 | -0.0206 | -56.6445
-6.5 | -0.6309 | 0.01118 | -0.0196 | -56.4311
-6 | -0.5782 | 0.01068 | -0.0192 | -54.1386
-5.5 | -0.5256 | 0.00995 | -0.0187 | -52.8241
-5 | -0.4714 | 0.00941 | -0.0186 | -50.0956
-4.5 | -0.4173 | 0.00878 | -0.0185 | -47.5285
-4 | -0.3646 | 0.00774 | -0.0185 | -47.1059
-3.5 | -0.3124 | 0.00647 | -0.0187 | -48.2844
-3 | -0.2564 | 0.00599 | -0.019 | -42.8047
-2.5 | -0.1991 | 0.0058 | -0.0193 | -34.3276
-2 | -0.1416 | 0.00566 | -0.0195 | -25.0177
-1.5 | -0.0837 | 0.00559 | -0.0199 | -14.9732
-1 | -0.0257 | 0.00556 | -0.0202 | -4.6223
0 | 0.0907 | 0.00556 | -0.0209 | 16.3129
0.5 | 0.1488 | 0.00557 | -0.0213 | 26.7145
1 | 0.2068 | 0.00561 | -0.0216 | 36.8627
1.5 | 0.2647 | 0.00568 | -0.0219 | 46.6021
2 | 0.3224 | 0.00575 | -0.0222 | 56.0696
2.5 | 0.3798 | 0.00587 | -0.0225 | 64.7019
3 | 0.4365 | 0.00608 | -0.0226 | 71.7928
3.5 | 0.4927 | 0.00637 | -0.0227 | 77.3469
4 | 0.5457 | 0.00711 | -0.0225 | 76.7511
4.5 | 0.5943 | 0.00852 | -0.022 | 69.7535
5 | 0.6444 | 0.00962 | -0.0215 | 66.9854
5.5 | 0.6964 | 0.01036 | -0.021 | 67.2201
6.5 | 0.799 | 0.01165 | -0.0195 | 68.5837
7 | 0.8481 | 0.01227 | -0.0184 | 69.1198
7.5 | 0.8895 | 0.01313 | -0.0157 | 67.7456
8 | 0.9409 | 0.01375 | -0.0152 | 68.4291
8.5 | 0.9849 | 0.01532 | -0.014 | 64.2885
9 | 1.033 | 0.01629 | -0.0132 | 63.4131
9.5 | 1.078 | 0.01743 | -0.0121 | 61.8474
10 | 1.118 | 0.01888 | -0.0104 | 59.2161
10.5 | 1.1501 | 0.0209 | -0.0077 | 55.0287
11 | 1.1808 | 0.02248 | -0.0048 | 52.5267
11.5 | 1.2036 | 0.02418 | -0.001 | 49.7767
12 | 1.2231 | 0.02629 | 0.0023 | 46.5234
12.5 | 1.2394 | 0.02883 | 0.0049 | 42.9899
13 | 1.2387 | 0.03341 | 0.0076 | 37.0757
13.5 | 1.2318 | 0.03908 | 0.0092 | 31.52
14 | 1.2338 | 0.04411 | 0.0093 | 27.971
14.5 | 1.2265 | 0.05072 | 0.0081 | 24.1818
15 | 1.2044 | 0.06005 | 0.0049 | 20.0566
15.5 | 1.1853 | 0.07015 | -0.0001 | 16.8967
16 | 1.1521 | 0.08417 | -0.0082 | 13.6878
16.5 | 1.1071 | 0.10278 | -0.0198 | 10.7716
17 | 0.8228 | 0.20193 | -0.0713 | 4.0747
17.5 | 0.8307 | 0.21454 | -0.0784 | 3.872

## 45. Re 1M Mach 0.25 (1)
BIGFOIL.COM POLAR EXPORT
NACA63-112
NACA63-112 |  |  |  | Cl Max: | 1.001 | at alpha= | 9 | deg
JavaFoil+Calcfoil stall+Eppler ext transition |  |  |  | L/D Max: | 79.606 | at alpha= | 3.5 | deg
Re: | 1000000 |  |  | Cd Min: | 0.00611 | at alpha= | -0.5 | deg
Mach: | 0.25 |  |  | Cl=0 at alpha= | -0.8871 | deg
|  |  |  | @ Cl=0.1, Cd= | 0.0061436
|  |  |  | @ Cl=0.4, Cd= | 0.0064464
|  |  |  | @ Cl=0.6, Cd= | 0.11912
alpha (deg) | Cl | Cd | Cm | Cl/Cd
-13.5 | -0.603 | 0.10799 | -0.004 | -5.587
-13 | -0.641 | 0.10128 | -0.004 | -6.331
-12.5 | -0.673 | 0.09379 | -0.004 | -7.175
-12 | -0.697 | 0.08658 | -0.004 | -8.053
-11.5 | -0.715 | 0.07985 | -0.005 | -8.957
-11 | -0.726 | 0.0738 | -0.005 | -9.838
-10.5 | -0.729 | 0.06841 | -0.005 | -10.66
-10 | -0.726 | 0.06424 | -0.006 | -11.299
-9.5 | -0.72 | 0.05805 | -0.007 | -12.396
-9 | -0.695 | 0.06264 | -0.005 | -11.091
-8.5 | -0.816 | 0.01417 | -0.014 | -57.593
-8 | -0.784 | 0.01328 | -0.014 | -59.05
-7.5 | -0.746 | 0.01255 | -0.015 | -59.451
-7 | -0.705 | 0.01115 | -0.016 | -63.206
-6.5 | -0.659 | 0.01142 | -0.016 | -57.676
-6 | -0.607 | 0.01081 | -0.017 | -56.12
-5.5 | -0.552 | 0.0103 | -0.017 | -53.602
-5 | -0.496 | 0.00993 | -0.018 | -49.932
-4.5 | -0.438 | 0.00956 | -0.018 | -45.84
-4 | -0.379 | 0.00922 | -0.019 | -41.161
-3.5 | -0.319 | 0.00637 | -0.019 | -50.175
-3 | -0.259 | 0.00628 | -0.02 | -41.225
-2.5 | -0.198 | 0.00621 | -0.02 | -31.851
-2 | -0.137 | 0.00617 | -0.021 | -22.129
-1.5 | -0.075 | 0.00614 | -0.021 | -12.244
-1 | -0.014 | 0.00612 | -0.022 | -2.229
-0.5 | 0.048 | 0.00611 | -0.022 | 7.852
0 | 0.11 | 0.00615 | -0.023 | 17.812
0.5 | 0.171 | 0.00619 | -0.023 | 27.656
1 | 0.233 | 0.00622 | -0.024 | 37.372
1.5 | 0.294 | 0.00628 | -0.024 | 46.821
2 | 0.355 | 0.00638 | -0.025 | 55.622
2.5 | 0.416 | 0.00647 | -0.025 | 64.305
3 | 0.476 | 0.00658 | -0.026 | 72.434
3.5 | 0.536 | 0.00674 | -0.026 | 79.606
4 | 0.595 | 0.01021 | -0.027 | 58.258
4.5 | 0.652 | 0.01021 | -0.027 | 63.841
5 | 0.708 | 0.01058 | -0.027 | 66.914
5.5 | 0.762 | 0.01105 | -0.028 | 68.918
6 | 0.813 | 0.01112 | -0.028 | 73.123
6.5 | 0.862 | 0.01162 | -0.029 | 74.21
7 | 0.904 | 0.01316 | -0.029 | 68.733
7.5 | 0.94 | 0.01389 | -0.029 | 67.663
8 | 0.968 | 0.01471 | -0.03 | 65.821
8.5 | 0.989 | 0.01566 | -0.03 | 63.149
9 | 1.001 | 0.0168 | -0.03 | 59.58
9.5 | 0.845 | 0.05733 | -0.019 | 14.744
10 | 0.838 | 0.06458 | -0.016 | 12.973
10.5 | 0.831 | 0.07071 | -0.015 | 11.759
11 | 0.818 | 0.07484 | -0.015 | 10.931
11.5 | 0.796 | 0.08053 | -0.015 | 9.884
12 | 0.767 | 0.08827 | -0.015 | 8.694
12.5 | 0.732 | 0.09443 | -0.014 | 7.751
13 | 0.69 | 0.10346 | -0.014 | 6.669
13.5 | 0.642 | 0.10906 | -0.014 | 5.887
14 | 0.589 | 0.11912 | -0.014 | 4.946

## 46. Re 1M Mach 0.25 (2)
BIGFOIL.COM POLAR EXPORT
NACA63-112
NACA63-112 |  |  |  | Cl Max: | 1.1559 | at alpha= | 12 | deg
XFOIL ncrit=9 |  |  |  | L/D Max: | 77.8867 | at alpha= | 3.5 | deg
Re: | 1000000 |  |  | Cd Min: | 0.20824 | at alpha= | 17 | deg
Mach: | 0.25 |  |  | Cl=0 at alpha= | -0.77417 | deg
|  |  |  | @ Cl=0.1, Cd= | 0.0056435
|  |  |  | @ Cl=0.4, Cd= | 0.006
|  |  |  | @ Cl=0.6, Cd= | 0.0087158
alpha (deg) | Cl | Cd | Cm | Cl/Cd
-15.5 | -0.6669 | 0.17753 | 0.031 | -3.7565
-15 | -0.6591 | 0.16674 | 0.0249 | -3.9529
-14 | -0.6747 | 0.13647 | 0.0118 | -4.9439
-13.5 | -0.7828 | 0.09853 | -0.007 | -7.9448
-13 | -0.8494 | 0.07314 | -0.0237 | -11.6133
-12.5 | -0.8981 | 0.05697 | -0.0349 | -15.7644
-12 | -0.9346 | 0.04582 | -0.0408 | -20.3972
-11.5 | -0.9611 | 0.03767 | -0.0424 | -25.5137
-11 | -0.9737 | 0.03209 | -0.0408 | -30.3428
-10.5 | -0.9882 | 0.02715 | -0.0358 | -36.3978
-10 | -0.9755 | 0.02346 | -0.0316 | -41.5814
-9.5 | -0.9415 | 0.02111 | -0.0291 | -44.5997
-9 | -0.9015 | 0.01899 | -0.0269 | -47.4724
-8.5 | -0.8569 | 0.01726 | -0.0251 | -49.6466
-8 | -0.7947 | 0.01487 | -0.0273 | -53.4432
-7.5 | -0.7491 | 0.01382 | -0.0249 | -54.2041
-7 | -0.7005 | 0.01289 | -0.0231 | -54.3445
-6.5 | -0.6514 | 0.01175 | -0.0216 | -55.4383
-6 | -0.5976 | 0.01105 | -0.0208 | -54.0814
-5.5 | -0.5434 | 0.01027 | -0.0201 | -52.9114
-5 | -0.4872 | 0.00972 | -0.0197 | -50.1235
-4.5 | -0.4308 | 0.00913 | -0.0194 | -47.1851
-4 | -0.3759 | 0.00818 | -0.0192 | -45.9535
-3.5 | -0.3226 | 0.00681 | -0.0193 | -47.3715
-3 | -0.2656 | 0.00612 | -0.0195 | -43.3987
-2.5 | -0.2063 | 0.0059 | -0.0198 | -34.9661
-2 | -0.1469 | 0.00575 | -0.02 | -25.5478
-1.5 | -0.0871 | 0.00569 | -0.0203 | -15.3076
-1 | -0.0271 | 0.00565 | -0.0207 | -4.7965
-0.5 | 0.0329 | 0.00564 | -0.021 | 5.8333
0 | 0.093 | 0.00564 | -0.0214 | 16.4894
0.5 | 0.1531 | 0.00567 | -0.0218 | 27.0018
1 | 0.2131 | 0.00569 | -0.0221 | 37.4517
1.5 | 0.2731 | 0.00574 | -0.0225 | 47.5784
2 | 0.3326 | 0.00584 | -0.0227 | 56.9521
2.5 | 0.392 | 0.00597 | -0.0229 | 65.6616
3 | 0.4507 | 0.00619 | -0.023 | 72.811
3.5 | 0.5086 | 0.00653 | -0.023 | 77.8867
4 | 0.5616 | 0.00758 | -0.0225 | 74.0897
4.5 | 0.6113 | 0.00905 | -0.0218 | 67.547
5 | 0.6637 | 0.01007 | -0.0211 | 65.9086
5.5 | 0.7178 | 0.01078 | -0.0203 | 66.5863
6 | 0.7711 | 0.01152 | -0.0194 | 66.9358
7 | 0.8707 | 0.01326 | -0.0162 | 65.6637
7.5 | 0.9157 | 0.01401 | -0.0135 | 65.3605
8 | 0.9614 | 0.0152 | -0.0115 | 63.25
8.5 | 1.007 | 0.01673 | -0.0097 | 60.1913
9 | 1.0504 | 0.01828 | -0.0077 | 57.4617
9.5 | 1.0891 | 0.02003 | -0.0052 | 54.3734
10 | 1.114 | 0.02256 | -0.001 | 49.3794
10.5 | 1.1328 | 0.02514 | 0.0036 | 45.0597
11 | 1.1462 | 0.02829 | 0.0075 | 40.5161
11.5 | 1.1554 | 0.0319 | 0.0104 | 36.2194
12 | 1.1559 | 0.03667 | 0.0123 | 31.5217
12.5 | 1.1459 | 0.043 | 0.0126 | 26.6488
13 | 1.1201 | 0.05212 | 0.0104 | 21.4908
13.5 | 1.0844 | 0.06391 | 0.0049 | 16.9676
14 | 1.0455 | 0.07852 | -0.0039 | 13.3151
14.5 | 1.0105 | 0.09512 | -0.0147 | 10.6234
15.5 | 0.7967 | 0.17982 | -0.0606 | 4.4305
16 | 0.8106 | 0.18791 | -0.0649 | 4.3138
16.5 | 0.8182 | 0.19849 | -0.0704 | 4.1221
17 | 0.831 | 0.20824 | -0.0757 | 3.9906

## 47. Re 1M Mach 0.50 (1)
BIGFOIL.COM POLAR EXPORT
NACA63-112
NACA63-112 |  |  |  | Cl Max: | 1.119 | at alpha= | 20 | deg
JavaFoil+Calcfoil stall+Eppler ext transition |  |  |  | L/D Max: | 82.875 | at alpha= | 3.5 | deg
Re: | 1000000 |  |  | Cd Min: | 0.00636 | at alpha= | -0.5 | deg
Mach: | 0.5 |  |  | Cl=0 at alpha= | -0.8913 | deg
|  |  |  | @ Cl=0.1, Cd= | 0.00638
|  |  |  | @ Cl=0.4, Cd= | 0.0067049
|  |  |  | @ Cl=0.6, Cd= | 0.0073867
alpha (deg) | Cl | Cd | Cm | Cl/Cd
-20 | -1.038 | 0.19849 | -0.002 | -5.229
-19.5 | -1.011 | 0.19254 | -0.002 | -5.252
-19 | -0.985 | 0.18986 | -0.003 | -5.188
-18.5 | -0.959 | 0.18288 | -0.003 | -5.241
-18 | -0.932 | 0.1773 | -0.003 | -5.258
-17.5 | -0.904 | 0.17073 | -0.003 | -5.294
-17 | -0.877 | 0.16327 | -0.004 | -5.371
-16.5 | -0.85 | 0.15909 | -0.004 | -5.345
-16 | -0.824 | 0.15305 | -0.004 | -5.382
-15.5 | -0.797 | 0.14667 | -0.004 | -5.431
-15 | -0.768 | 0.1393 | -0.004 | -5.516
-14.5 | -0.742 | 0.13848 | -0.005 | -5.355
-14 | -0.715 | 0.13462 | -0.005 | -5.31
-13.5 | -0.688 | 0.13204 | -0.005 | -5.211
-13 | -0.66 | 0.12282 | -0.005 | -5.371
-12.5 | -0.633 | 0.11622 | -0.005 | -5.445
-12 | -0.606 | 0.11729 | -0.006 | -5.166
-11.5 | -0.579 | 0.10724 | -0.006 | -5.399
-11 | -0.552 | 0.10413 | -0.006 | -5.303
-10.5 | -0.524 | 0.09761 | -0.006 | -5.369
-10 | -0.497 | 0.09274 | -0.006 | -5.359
-9.5 | -0.47 | 0.09013 | -0.006 | -5.214
-9 | -0.443 | 0.09355 | -0.007 | -4.734
-8.5 | -0.415 | 0.06857 | -0.006 | -6.055
-8 | -0.388 | 0.05816 | -0.007 | -6.673
-7.5 | -0.522 | 0.05427 | -0.007 | -9.622
-7 | -0.564 | 0.04761 | -0.008 | -11.852
-6.5 | -0.673 | 0.01375 | -0.018 | -48.922
-6 | -0.641 | 0.01271 | -0.018 | -50.421
-5.5 | -0.596 | 0.01188 | -0.019 | -50.179
-5 | -0.544 | 0.01072 | -0.02 | -50.78
-4.5 | -0.485 | 0.01064 | -0.02 | -45.623
-4 | -0.422 | 0.01017 | -0.021 | -41.467
-3.5 | -0.356 | 0.00967 | -0.021 | -36.835
-3 | -0.289 | 0.00656 | -0.022 | -44.037
-2.5 | -0.221 | 0.00648 | -0.023 | -34.088
-2 | -0.153 | 0.00641 | -0.023 | -23.799
-1.5 | -0.084 | 0.00639 | -0.024 | -13.145
-1 | -0.015 | 0.00638 | -0.024 | -2.391
-0.5 | 0.054 | 0.00636 | -0.025 | 8.429
0 | 0.123 | 0.00639 | -0.025 | 19.191
0.5 | 0.191 | 0.00644 | -0.026 | 29.712
1 | 0.26 | 0.00649 | -0.026 | 40.053
1.5 | 0.328 | 0.00658 | -0.027 | 49.918
2 | 0.397 | 0.0067 | -0.027 | 59.208
2.5 | 0.464 | 0.00681 | -0.028 | 68.209
3 | 0.531 | 0.00697 | -0.029 | 76.2
3.5 | 0.597 | 0.00721 | -0.029 | 82.875
4 | 0.66 | 0.01092 | -0.03 | 60.424
4.5 | 0.72 | 0.01109 | -0.03 | 64.929
5 | 0.775 | 0.01249 | -0.031 | 62.068
5.5 | 0.822 | 0.01336 | -0.031 | 61.545
6 | 0.86 | 0.01434 | -0.031 | 59.968
6.5 | 0.882 | 0.01549 | -0.032 | 56.954
7 | 0.715 | 0.04895 | -0.014 | 14.612
7.5 | 0.455 | 0.06033 | -0.013 | 7.536
8 | 0.482 | 0.05807 | -0.014 | 8.297
8.5 | 0.508 | 0.06988 | -0.014 | 7.274
9 | 0.536 | 0.08771 | -0.015 | 6.106
9.5 | 0.562 | 0.09019 | -0.015 | 6.233
10 | 0.589 | 0.09896 | -0.015 | 5.949
10.5 | 0.615 | 0.09933 | -0.015 | 6.193
11 | 0.643 | 0.10432 | -0.017 | 6.161
11.5 | 0.669 | 0.10761 | -0.017 | 6.217
12 | 0.695 | 0.11326 | -0.017 | 6.14
12.5 | 0.722 | 0.12017 | -0.018 | 6.005
13 | 0.75 | 0.12298 | -0.019 | 6.097
13.5 | 0.776 | 0.12745 | -0.019 | 6.086
14 | 0.802 | 0.13138 | -0.02 | 6.103
14.5 | 0.828 | 0.13733 | -0.02 | 6.029
15 | 0.856 | 0.14561 | -0.021 | 5.879
15.5 | 0.882 | 0.15201 | -0.022 | 5.801
16 | 0.908 | 0.15919 | -0.022 | 5.702
16.5 | 0.934 | 0.16398 | -0.022 | 5.695
17 | 0.962 | 0.16487 | -0.023 | 5.833
17.5 | 0.988 | 0.16848 | -0.024 | 5.863
18 | 1.013 | 0.17585 | -0.024 | 5.763
18.5 | 1.039 | 0.17988 | -0.024 | 5.777
19 | 1.065 | 0.18727 | -0.025 | 5.687
19.5 | 1.093 | 0.19056 | -0.026 | 5.736
20 | 1.119 | 0.19458 | -0.026 | 5.748

## 48. Re 1M Mach 0.50 (2)
BIGFOIL.COM POLAR EXPORT
NACA63-112
NACA63-112 |  |  |  | Cl Max: | 1.0138 | at alpha= | 20 | deg
XFOIL ncrit=9 |  |  |  | L/D Max: | 76.6866 | at alpha= | 3 | deg
Re: | 1000000 |  |  | Cd Min: | 0.28898 | at alpha= | 20 | deg
Mach: | 0.5 |  |  | Cl=0 at alpha= | -0.75872 | deg
|  |  |  | @ Cl=0.1, Cd= | 0.0059888
|  |  |  | @ Cl=0.4, Cd= | 0.0062807
|  |  |  | @ Cl=0.6, Cd= | 0.0086011
alpha (deg) | Cl | Cd | Cm | Cl/Cd
-20 | -0.88 | 0.2741 | 0.0875 | -3.2105
-19.5 | -0.8596 | 0.26465 | 0.0813 | -3.2481
-19 | -0.8379 | 0.25585 | 0.0765 | -3.275
-18.5 | -0.8152 | 0.24852 | 0.0719 | -3.2802
-18 | -0.7934 | 0.24022 | 0.0668 | -3.3028
-17.5 | -0.7728 | 0.23026 | 0.0607 | -3.3562
-17 | -0.7544 | 0.22045 | 0.0545 | -3.4221
-16.5 | -0.7333 | 0.21167 | 0.0501 | -3.4644
-16 | -0.7114 | 0.20413 | 0.0459 | -3.485
-15.5 | -0.6906 | 0.19609 | 0.0412 | -3.5219
-15 | -0.6766 | 0.18494 | 0.0341 | -3.6585
-14.5 | -0.6603 | 0.17508 | 0.0289 | -3.7714
-14 | -0.6443 | 0.16548 | 0.0239 | -3.8935
-13.5 | -0.6266 | 0.15774 | 0.0205 | -3.9724
-13 | -0.6147 | 0.14785 | 0.0154 | -4.1576
-12.5 | -0.6069 | 0.13712 | 0.0099 | -4.4261
-12 | -0.6016 | 0.12647 | 0.0043 | -4.7569
-11.5 | -0.6031 | 0.11455 | -0.0019 | -5.2649
-11 | -0.6096 | 0.10255 | -0.0084 | -5.9444
-10.5 | -0.6274 | 0.08867 | -0.0163 | -7.0757
-10 | -0.657 | 0.07212 | -0.0262 | -9.1098
-9.5 | -0.6896 | 0.05685 | -0.0376 | -12.1302
-9 | -0.7217 | 0.04501 | -0.0458 | -16.0342
-8.5 | -0.7521 | 0.03595 | -0.0498 | -20.9207
-7.5 | -0.7683 | 0.02409 | -0.0465 | -31.8929
-7 | -0.7515 | 0.01977 | -0.0404 | -38.0121
-6.5 | -0.7131 | 0.01641 | -0.0355 | -43.4552
-6 | -0.6671 | 0.01408 | -0.0314 | -47.3793
-5.5 | -0.6127 | 0.01252 | -0.0283 | -48.9377
-5 | -0.5543 | 0.01123 | -0.026 | -49.3589
-4.5 | -0.491 | 0.01037 | -0.0245 | -47.3481
-4 | -0.4268 | 0.00956 | -0.0234 | -44.6444
-3.5 | -0.3641 | 0.00854 | -0.0226 | -42.6347
-3 | -0.3052 | 0.00682 | -0.0223 | -44.7507
-2.5 | -0.2386 | 0.00629 | -0.0223 | -37.9332
-2 | -0.1704 | 0.0061 | -0.0224 | -27.9344
-1.5 | -0.1017 | 0.00602 | -0.0226 | -16.8937
-1 | -0.0332 | 0.00597 | -0.0228 | -5.5611
-0.5 | 0.0356 | 0.00597 | -0.0232 | 5.9631
0.5 | 0.1729 | 0.00601 | -0.0239 | 28.7687
1 | 0.2413 | 0.00606 | -0.0242 | 39.8185
1.5 | 0.3101 | 0.00612 | -0.0245 | 50.6699
2 | 0.3784 | 0.00623 | -0.0246 | 60.7384
2.5 | 0.4466 | 0.00639 | -0.0245 | 69.8905
3 | 0.5138 | 0.0067 | -0.0242 | 76.6866
3.5 | 0.5748 | 0.00771 | -0.0232 | 74.5525
4 | 0.6274 | 0.00957 | -0.0214 | 65.559
4.5 | 0.6863 | 0.01073 | -0.0196 | 63.9609
5 | 0.7476 | 0.01164 | -0.0177 | 64.2268
5.5 | 0.8041 | 0.01287 | -0.0149 | 62.4786
6 | 0.8574 | 0.01417 | -0.0113 | 60.5081
6.5 | 0.8974 | 0.01619 | -0.0061 | 55.4293
7 | 0.9292 | 0.01857 | 0.0003 | 50.0377
7.5 | 0.9418 | 0.0209 | 0.0094 | 45.0622
8 | 0.9559 | 0.02555 | 0.014 | 37.4129
8.5 | 0.9472 | 0.03208 | 0.0177 | 29.5262
9 | 0.9237 | 0.04026 | 0.0181 | 22.9434
9.5 | 0.8934 | 0.05026 | 0.0146 | 17.7756
10 | 0.8609 | 0.0623 | 0.0073 | 13.8186
10.5 | 0.8274 | 0.07709 | -0.0034 | 10.7329
11 | 0.7938 | 0.09543 | -0.0156 | 8.3181
11.5 | 0.7716 | 0.11157 | -0.0253 | 6.9158
12 | 0.7626 | 0.12522 | -0.0333 | 6.0901
12.5 | 0.7673 | 0.13585 | -0.0396 | 5.6481
13 | 0.7678 | 0.14819 | -0.0467 | 5.1812
13.5 | 0.7726 | 0.16092 | -0.0537 | 4.8011
14 | 0.7822 | 0.17265 | -0.0602 | 4.5306
14.5 | 0.7959 | 0.18327 | -0.0661 | 4.3428
15 | 0.8104 | 0.19434 | -0.0712 | 4.17
15.5 | 0.8253 | 0.20621 | -0.0788 | 4.0022
16 | 0.8456 | 0.21491 | -0.0839 | 3.9347
16.5 | 0.8687 | 0.22227 | -0.0879 | 3.9083
17 | 0.8883 | 0.23231 | -0.0935 | 3.8238
17.5 | 0.9072 | 0.24276 | -0.1001 | 3.737
18 | 0.9269 | 0.25365 | -0.107 | 3.6542
18.5 | 0.9488 | 0.26193 | -0.1123 | 3.6223
19 | 0.9713 | 0.26978 | -0.1172 | 3.6003
19.5 | 0.9932 | 0.27881 | -0.1223 | 3.5623
20 | 1.0138 | 0.28898 | -0.1291 | 3.5082

## 49. Re 2M Mach 0.00 (1)
BIGFOIL.COM POLAR EXPORT
NACA63-112
NACA63-112 |  |  |  | Cl Max: | 1.074 | at alpha= | 11 | deg
JavaFoil+Calcfoil stall+Eppler ext transition |  |  |  | L/D Max: | 93.513 | at alpha= | 4 | deg
Re: | 2000000 |  |  | Cd Min: | 0.0055 | at alpha= | -0.5 | deg
Mach: | 0 |  |  | Cl=0 at alpha= | -0.88983 | deg
|  |  |  | @ Cl=0.1, Cd= | 0.005509
|  |  |  | @ Cl=0.4, Cd= | 0.0057564
|  |  |  | @ Cl=0.6, Cd= | 0.0074391
alpha (deg) | Cl | Cd | Cm | Cl/Cd
-16 | -0.727 | 0.12474 | -0.003 | -5.832
-15.5 | -0.745 | 0.11379 | -0.003 | -6.548
-15 | -0.761 | 0.10785 | -0.004 | -7.06
-14.5 | -0.775 | 0.10156 | -0.004 | -7.633
-14 | -0.787 | 0.09543 | -0.004 | -8.245
-13.5 | -0.795 | 0.08999 | -0.005 | -8.832
-13 | -0.801 | 0.0843 | -0.005 | -9.496
-12.5 | -0.814 | 0.07249 | -0.006 | -11.225
-12 | -0.811 | 0.06894 | -0.007 | -11.766
-11.5 | -0.929 | 0.01982 | -0.01 | -46.876
-11 | -0.931 | 0.01672 | -0.011 | -55.726
-10.5 | -0.924 | 0.01479 | -0.011 | -62.521
-10 | -0.908 | 0.01371 | -0.012 | -66.229
-9.5 | -0.886 | 0.0128 | -0.013 | -69.196
-9 | -0.858 | 0.01209 | -0.013 | -71.018
-8.5 | -0.825 | 0.01075 | -0.014 | -76.781
-8 | -0.787 | 0.01095 | -0.014 | -71.858
-7.5 | -0.741 | 0.01045 | -0.015 | -70.966
-7 | -0.693 | 0.01003 | -0.015 | -69.15
-6.5 | -0.643 | 0.00958 | -0.016 | -67.114
-6 | -0.591 | 0.00923 | -0.016 | -63.971
-5.5 | -0.537 | 0.00893 | -0.017 | -60.105
-5 | -0.482 | 0.00864 | -0.017 | -55.762
-4.5 | -0.425 | 0.00836 | -0.018 | -50.877
-4 | -0.368 | 0.00812 | -0.018 | -45.287
-3.5 | -0.31 | 0.00571 | -0.019 | -54.237
-3 | -0.251 | 0.00564 | -0.019 | -44.443
-2.5 | -0.192 | 0.00555 | -0.02 | -34.5
-2 | -0.132 | 0.00551 | -0.02 | -23.999
-1.5 | -0.073 | 0.00552 | -0.02 | -13.193
-1 | -0.013 | 0.00551 | -0.021 | -2.399
-0.5 | 0.046 | 0.0055 | -0.021 | 8.436
0 | 0.106 | 0.00551 | -0.022 | 19.253
0.5 | 0.166 | 0.00552 | -0.022 | 30.012
1 | 0.225 | 0.00557 | -0.023 | 40.431
1.5 | 0.285 | 0.00562 | -0.023 | 50.654
2 | 0.344 | 0.00569 | -0.024 | 60.47
2.5 | 0.403 | 0.00576 | -0.024 | 69.938
3 | 0.461 | 0.0059 | -0.025 | 78.232
3.5 | 0.52 | 0.00601 | -0.025 | 86.404
4 | 0.577 | 0.00617 | -0.026 | 93.513
4.5 | 0.633 | 0.00926 | -0.026 | 68.403
5 | 0.688 | 0.00958 | -0.027 | 71.805
5.5 | 0.741 | 0.00946 | -0.027 | 78.33
6 | 0.793 | 0.00979 | -0.027 | 81.048
6.5 | 0.843 | 0.01019 | -0.028 | 82.756
7 | 0.89 | 0.01063 | -0.028 | 83.687
7.5 | 0.932 | 0.01062 | -0.029 | 87.7
8 | 0.969 | 0.01211 | -0.029 | 80.033
8.5 | 1.001 | 0.0127 | -0.03 | 78.868
9 | 1.028 | 0.01335 | -0.03 | 76.997
9.5 | 1.048 | 0.01416 | -0.03 | 74.029
10 | 1.063 | 0.01505 | -0.03 | 70.627
10.5 | 1.072 | 0.01613 | -0.031 | 66.422
11 | 1.074 | 0.01759 | -0.031 | 61.032
11.5 | 1.068 | 0.01958 | -0.031 | 54.546
12 | 1.056 | 0.02236 | -0.031 | 47.221
12.5 | 1.015 | 0.03162 | -0.03 | 32.115
13 | 0.901 | 0.07785 | -0.021 | 11.573
13.5 | 0.88 | 0.08859 | -0.019 | 9.933
14 | 0.863 | 0.09591 | -0.018 | 8.993
14.5 | 0.845 | 0.1044 | -0.018 | 8.09
15 | 0.826 | 0.10912 | -0.018 | 7.569
15.5 | 0.804 | 0.11658 | -0.017 | 6.899
16 | 0.782 | 0.12443 | -0.017 | 6.287

## 50. Re 2M Mach 0.00 (2)
BIGFOIL.COM POLAR EXPORT
NACA63-112
NACA63-112 |  |  |  | Cl Max: | 1.4657 | at alpha= | 16.5 | deg
XFOIL ncrit=9 |  |  |  | L/D Max: | 85.5115 | at alpha= | 8 | deg
Re: | 2000000 |  |  | Cd Min: | 0.24009 | at alpha= | -20 | deg
Mach: | 0 |  |  | Cl=0 at alpha= | -0.78694 | deg
|  |  |  | @ Cl=0.1, Cd= | 0.0046329
|  |  |  | @ Cl=0.4, Cd= | 0.0052497
|  |  |  | @ Cl=0.6, Cd= | 0.0079895
alpha (deg) | Cl | Cd | Cm | Cl/Cd
-20 | -0.7903 | 0.24009 | 0.0666 | -3.2917
-19 | -1.0335 | 0.13677 | 0.0167 | -7.5565
-18.5 | -1.0971 | 0.11293 | 0.0024 | -9.7149
-18 | -1.191 | 0.08483 | -0.0148 | -14.0398
-17.5 | -1.2115 | 0.07282 | -0.022 | -16.6369
-17 | -1.2676 | 0.05675 | -0.031 | -22.3366
-16.5 | -1.2772 | 0.04906 | -0.0344 | -26.0334
-16 | -1.3198 | 0.03847 | -0.0376 | -34.3073
-15.5 | -1.3275 | 0.03281 | -0.0379 | -40.4602
-15 | -1.3228 | 0.02886 | -0.037 | -45.8351
-14.5 | -1.3095 | 0.02602 | -0.0354 | -50.3267
-14 | -1.2901 | 0.02395 | -0.0334 | -53.8664
-13.5 | -1.2729 | 0.02208 | -0.0302 | -57.6495
-13 | -1.2546 | 0.02059 | -0.026 | -60.9325
-12.5 | -1.2198 | 0.01936 | -0.024 | -63.0062
-12 | -1.1817 | 0.01816 | -0.0224 | -65.0716
-11.5 | -1.1382 | 0.01726 | -0.0213 | -65.9444
-11 | -1.1026 | 0.01533 | -0.0193 | -71.9243
-10.5 | -1.0558 | 0.01441 | -0.0186 | -73.2686
-10 | -1.0073 | 0.0136 | -0.018 | -74.0662
-9.5 | -0.9503 | 0.01279 | -0.0192 | -74.3002
-9 | -0.8965 | 0.01226 | -0.0194 | -73.124
-8.5 | -0.8513 | 0.01129 | -0.0179 | -75.403
-8 | -0.8001 | 0.01076 | -0.0174 | -74.3587
-7 | -0.6948 | 0.00974 | -0.0169 | -71.3347
-6.5 | -0.6408 | 0.00926 | -0.0168 | -69.2009
-6 | -0.5858 | 0.00891 | -0.0169 | -65.7464
-5.5 | -0.5308 | 0.00848 | -0.0169 | -62.5943
-5 | -0.4752 | 0.00811 | -0.0171 | -58.5943
-4.5 | -0.4193 | 0.00777 | -0.0173 | -53.964
-4 | -0.364 | 0.00723 | -0.0175 | -50.3458
-3.5 | -0.3091 | 0.0065 | -0.0179 | -47.5538
-3 | -0.2545 | 0.00559 | -0.0183 | -45.5277
-2.5 | -0.1981 | 0.00509 | -0.0188 | -38.9194
-2 | -0.1406 | 0.00488 | -0.0193 | -28.8115
-1.5 | -0.0828 | 0.00474 | -0.0197 | -17.4684
-1 | -0.0248 | 0.00466 | -0.0202 | -5.3219
-0.5 | 0.0334 | 0.00464 | -0.0207 | 7.1983
0 | 0.0916 | 0.00463 | -0.0211 | 19.784
0.5 | 0.1496 | 0.00465 | -0.0216 | 32.172
1 | 0.2077 | 0.0047 | -0.022 | 44.1915
1.5 | 0.2655 | 0.00479 | -0.0225 | 55.428
2 | 0.3232 | 0.00489 | -0.0229 | 66.0941
2.5 | 0.38 | 0.00514 | -0.0232 | 73.93
3 | 0.4365 | 0.00545 | -0.0235 | 80.0917
3.5 | 0.4902 | 0.00621 | -0.0235 | 78.9372
4 | 0.5423 | 0.0072 | -0.0235 | 75.3194
4.5 | 0.5957 | 0.00794 | -0.0234 | 75.0252
5 | 0.6495 | 0.00856 | -0.0234 | 75.8762
5.5 | 0.7041 | 0.009 | -0.0234 | 78.2333
6 | 0.7586 | 0.0094 | -0.0234 | 80.7021
6.5 | 0.8123 | 0.00987 | -0.0232 | 82.2999
7 | 0.8659 | 0.01031 | -0.0231 | 83.9864
7.5 | 0.918 | 0.01087 | -0.0227 | 84.4526
8 | 0.9697 | 0.01134 | -0.0222 | 85.5115
8.5 | 1.0172 | 0.01213 | -0.0211 | 83.8582
9 | 1.0605 | 0.01256 | -0.0189 | 84.4347
9.5 | 1.1121 | 0.01316 | -0.0187 | 84.5061
10 | 1.1606 | 0.01396 | -0.018 | 83.1375
10.5 | 1.2038 | 0.01524 | -0.0167 | 78.9895
11 | 1.2497 | 0.01608 | -0.0158 | 77.7177
11.5 | 1.2934 | 0.01701 | -0.0145 | 76.0376
12 | 1.3338 | 0.01806 | -0.0129 | 73.8538
12.5 | 1.3695 | 0.01929 | -0.0107 | 70.9953
13 | 1.377 | 0.02151 | -0.0047 | 64.0167
13.5 | 1.3916 | 0.02356 | -0.0008 | 59.0662
14 | 1.4165 | 0.0252 | 0.0015 | 56.2103
14.5 | 1.4329 | 0.02766 | 0.0038 | 51.804
15 | 1.4433 | 0.03091 | 0.0057 | 46.6936
15.5 | 1.4537 | 0.03446 | 0.0069 | 42.1851
16 | 1.4626 | 0.03845 | 0.0073 | 38.039
16.5 | 1.4657 | 0.04338 | 0.0071 | 33.7875
17 | 1.4638 | 0.04929 | 0.006 | 29.6977
17.5 | 1.4524 | 0.05701 | 0.0035 | 25.4762
18 | 1.4355 | 0.0664 | -0.0006 | 21.619
18.5 | 1.4112 | 0.07791 | -0.0065 | 18.1132
19 | 1.3723 | 0.09323 | -0.0152 | 14.7195
19.5 | 1.3076 | 0.11537 | -0.0287 | 11.334
20 | 1.2188 | 0.145 | -0.0473 | 8.4055

## 51. Re 2M Mach 0.10 (1)
BIGFOIL.COM POLAR EXPORT
NACA63-112
NACA63-112 |  |  |  | Cl Max: | 1.064 | at alpha= | 10.5 | deg
JavaFoil+Calcfoil stall+Eppler ext transition |  |  |  | L/D Max: | 93.355 | at alpha= | 4 | deg
Re: | 2000000 |  |  | Cd Min: | 0.0055 | at alpha= | -1 | deg
Mach: | 0.1 |  |  | Cl=0 at alpha= | -0.89167 | deg
|  |  |  | @ Cl=0.1, Cd= | 0.0055353
|  |  |  | @ Cl=0.4, Cd= | 0.0057541
|  |  |  | @ Cl=0.6, Cd= | 0.0073243
alpha (deg) | Cl | Cd | Cm | Cl/Cd
-16 | -0.69 | 0.12617 | -0.003 | -5.468
-15.5 | -0.711 | 0.11604 | -0.003 | -6.131
-15 | -0.731 | 0.11071 | -0.004 | -6.602
-14.5 | -0.748 | 0.10286 | -0.004 | -7.273
-14 | -0.763 | 0.09716 | -0.004 | -7.852
-13.5 | -0.775 | 0.09185 | -0.005 | -8.439
-13 | -0.785 | 0.08484 | -0.005 | -9.251
-12.5 | -0.792 | 0.07886 | -0.006 | -10.038
-12 | -0.794 | 0.07344 | -0.006 | -10.809
-11.5 | -0.907 | 0.02303 | -0.01 | -39.373
-11 | -0.919 | 0.01772 | -0.011 | -51.895
-10.5 | -0.919 | 0.01512 | -0.011 | -60.767
-10 | -0.904 | 0.01394 | -0.012 | -64.887
-9.5 | -0.884 | 0.01297 | -0.013 | -68.177
-9 | -0.858 | 0.01227 | -0.013 | -69.921
-8.5 | -0.825 | 0.01161 | -0.014 | -71.087
-8 | -0.789 | 0.01109 | -0.014 | -71.156
-7.5 | -0.744 | 0.01057 | -0.015 | -70.368
-7 | -0.696 | 0.01006 | -0.015 | -69.18
-6.5 | -0.646 | 0.00968 | -0.016 | -66.701
-6 | -0.593 | 0.00925 | -0.016 | -64.122
-5.5 | -0.539 | 0.00895 | -0.017 | -60.284
-5 | -0.484 | 0.00866 | -0.017 | -55.869
-4.5 | -0.427 | 0.00842 | -0.018 | -50.715
-4 | -0.369 | 0.00813 | -0.018 | -45.448
-3.5 | -0.311 | 0.00575 | -0.019 | -54.1
-3 | -0.252 | 0.00564 | -0.019 | -44.663
-2.5 | -0.193 | 0.00556 | -0.02 | -34.66
-2 | -0.133 | 0.00555 | -0.02 | -23.946
-1.5 | -0.073 | 0.00552 | -0.021 | -13.261
-1 | -0.013 | 0.0055 | -0.021 | -2.412
-0.5 | 0.047 | 0.0055 | -0.022 | 8.486
0 | 0.107 | 0.00554 | -0.022 | 19.254
0.5 | 0.167 | 0.00555 | -0.023 | 30.033
1 | 0.226 | 0.00557 | -0.023 | 40.646
1.5 | 0.286 | 0.00562 | -0.023 | 50.92
2 | 0.346 | 0.00569 | -0.024 | 60.754
2.5 | 0.405 | 0.00576 | -0.024 | 70.303
3 | 0.464 | 0.0059 | -0.025 | 78.645
3.5 | 0.522 | 0.00602 | -0.025 | 86.706
4 | 0.58 | 0.00621 | -0.026 | 93.355
4.5 | 0.636 | 0.00933 | -0.026 | 68.157
5 | 0.691 | 0.00968 | -0.027 | 71.434
5.5 | 0.745 | 0.00948 | -0.027 | 78.543
6 | 0.796 | 0.00987 | -0.028 | 80.722
6.5 | 0.846 | 0.01028 | -0.028 | 82.298
7 | 0.893 | 0.01067 | -0.028 | 83.685
7.5 | 0.934 | 0.01078 | -0.029 | 86.63
8 | 0.971 | 0.01227 | -0.029 | 79.129
8.5 | 1.002 | 0.01282 | -0.03 | 78.163
9 | 1.026 | 0.01349 | -0.03 | 76.075
9.5 | 1.045 | 0.01434 | -0.03 | 72.867
10 | 1.058 | 0.01528 | -0.03 | 69.204
10.5 | 1.064 | 0.01644 | -0.031 | 64.695
11 | 1.063 | 0.01802 | -0.031 | 58.966
11.5 | 1.054 | 0.0201 | -0.031 | 52.448
12 | 1.022 | 0.02639 | -0.03 | 38.731
12.5 | 0.904 | 0.06822 | -0.023 | 13.252
13 | 0.872 | 0.08394 | -0.019 | 10.39
13.5 | 0.853 | 0.0915 | -0.018 | 9.326
14 | 0.834 | 0.09851 | -0.018 | 8.469
14.5 | 0.812 | 0.10532 | -0.017 | 7.714
15 | 0.79 | 0.11152 | -0.017 | 7.083
15.5 | 0.765 | 0.11935 | -0.017 | 6.413

## 52. Re 2M Mach 0.10 (2)
BIGFOIL.COM POLAR EXPORT
NACA63-112
NACA63-112 |  |  |  | Cl Max: | 1.4367 | at alpha= | 16 | deg
XFOIL ncrit=9 |  |  |  | L/D Max: | 85.1309 | at alpha= | 8 | deg
Re: | 2000000 |  |  | Cd Min: | 0.24106 | at alpha= | -20 | deg
Mach: | 0.1 |  |  | Cl=0 at alpha= | -0.78633 | deg
|  |  |  | @ Cl=0.1, Cd= | 0.0046527
|  |  |  | @ Cl=0.4, Cd= | 0.0052497
|  |  |  | @ Cl=0.6, Cd= | 0.0080209
alpha (deg) | Cl | Cd | Cm | Cl/Cd
-20 | -0.7927 | 0.24106 | 0.0673 | -3.2884
-19.5 | -0.7762 | 0.23457 | 0.063 | -3.309
-18.5 | -1.0221 | 0.13244 | 0.0133 | -7.7175
-18 | -1.0684 | 0.11264 | 0.0016 | -9.4851
-17.5 | -1.1474 | 0.08716 | -0.0141 | -13.1643
-17 | -1.1995 | 0.06949 | -0.0249 | -17.2615
-16.5 | -1.2132 | 0.0598 | -0.0304 | -20.2876
-16 | -1.265 | 0.04639 | -0.0368 | -27.2688
-15.5 | -1.2904 | 0.03796 | -0.0391 | -33.9937
-15 | -1.3003 | 0.03208 | -0.0392 | -40.533
-14.5 | -1.294 | 0.02828 | -0.0381 | -45.7567
-14 | -1.2774 | 0.0257 | -0.0365 | -49.7043
-13.5 | -1.261 | 0.02344 | -0.0339 | -53.7969
-13 | -1.246 | 0.02157 | -0.0299 | -57.7654
-12.5 | -1.2194 | 0.02022 | -0.0265 | -60.3066
-12 | -1.1843 | 0.01883 | -0.0244 | -62.8943
-11.5 | -1.1425 | 0.01778 | -0.0229 | -64.2576
-11 | -1.1061 | 0.01597 | -0.0209 | -69.2611
-10.5 | -1.0616 | 0.01476 | -0.0198 | -71.9241
-10 | -1.0131 | 0.0139 | -0.019 | -72.8849
-9.5 | -0.9562 | 0.01302 | -0.0201 | -73.4409
-9 | -0.9023 | 0.01243 | -0.02 | -72.5905
-8.5 | -0.8564 | 0.01147 | -0.0185 | -74.6643
-8 | -0.8053 | 0.01088 | -0.0179 | -74.0165
-7.5 | -0.7526 | 0.01038 | -0.0175 | -72.5048
-7 | -0.699 | 0.00987 | -0.0173 | -70.8207
-6.5 | -0.645 | 0.00932 | -0.0171 | -69.206
-6 | -0.5895 | 0.00899 | -0.0171 | -65.5729
-5.5 | -0.5343 | 0.00851 | -0.0171 | -62.785
-5 | -0.4782 | 0.00815 | -0.0173 | -58.6748
-4.5 | -0.4219 | 0.00779 | -0.0175 | -54.1592
-4 | -0.3662 | 0.00727 | -0.0177 | -50.3714
-3.5 | -0.3109 | 0.00654 | -0.018 | -47.5382
-3 | -0.256 | 0.00562 | -0.0184 | -45.5516
-2.5 | -0.1994 | 0.0051 | -0.0189 | -39.098
-2 | -0.1415 | 0.00489 | -0.0194 | -28.9366
-1.5 | -0.0833 | 0.00475 | -0.0198 | -17.5368
-1 | -0.025 | 0.00467 | -0.0203 | -5.3533
-0.5 | 0.0335 | 0.00465 | -0.0208 | 7.2043
0 | 0.092 | 0.00465 | -0.0212 | 19.7849
0.5 | 0.1505 | 0.00467 | -0.0217 | 32.227
1.5 | 0.267 | 0.0048 | -0.0226 | 55.625
2 | 0.3251 | 0.00491 | -0.023 | 66.2118
2.5 | 0.3823 | 0.00515 | -0.0233 | 74.233
3 | 0.4391 | 0.00547 | -0.0236 | 80.2742
3.5 | 0.493 | 0.00625 | -0.0236 | 78.88
4 | 0.5454 | 0.00725 | -0.0235 | 75.2276
4.5 | 0.599 | 0.00801 | -0.0234 | 74.7815
5 | 0.6533 | 0.0086 | -0.0234 | 75.9651
5.5 | 0.7082 | 0.00906 | -0.0233 | 78.1678
6 | 0.7632 | 0.00946 | -0.0233 | 80.6765
6.5 | 0.8173 | 0.00993 | -0.0231 | 82.3061
7 | 0.8711 | 0.01041 | -0.0228 | 83.6792
7.5 | 0.9237 | 0.01096 | -0.0224 | 84.2792
8 | 0.9756 | 0.01146 | -0.0219 | 85.1309
8.5 | 1.0232 | 0.01229 | -0.0206 | 83.2547
9 | 1.067 | 0.01273 | -0.0182 | 83.8178
9.5 | 1.1186 | 0.01336 | -0.0179 | 83.7275
10 | 1.1656 | 0.01437 | -0.0169 | 81.1134
10.5 | 1.2101 | 0.01552 | -0.0156 | 77.9704
11 | 1.2553 | 0.01647 | -0.0144 | 76.2174
11.5 | 1.2981 | 0.01748 | -0.0128 | 74.262
12 | 1.3369 | 0.01865 | -0.0108 | 71.6836
12.5 | 1.3624 | 0.02021 | -0.007 | 67.4122
13 | 1.3649 | 0.02283 | -0.0009 | 59.7854
13.5 | 1.3846 | 0.02481 | 0.0021 | 55.8081
14 | 1.4066 | 0.02688 | 0.0043 | 52.3289
14.5 | 1.4198 | 0.02987 | 0.0064 | 47.5326
15 | 1.4254 | 0.03385 | 0.008 | 42.1093
15.5 | 1.432 | 0.03812 | 0.0086 | 37.5656
16 | 1.4367 | 0.04293 | 0.0084 | 33.4661
16.5 | 1.4344 | 0.04897 | 0.0073 | 29.2914
17 | 1.4256 | 0.05641 | 0.0049 | 25.2721
17.5 | 1.4046 | 0.06647 | 0.0005 | 21.1313
18 | 1.3751 | 0.07902 | -0.0061 | 17.4019
18.5 | 1.3341 | 0.09505 | -0.0155 | 14.0358
19 | 1.2671 | 0.11812 | -0.0297 | 10.7272
19.5 | 1.1513 | 0.15466 | -0.0528 | 7.4441

## 53. Re 2M Mach 0.25 (1)
BIGFOIL.COM POLAR EXPORT
NACA63-112
NACA63-112 |  |  |  | Cl Max: | 1.015 | at alpha= | 9.5 | deg
JavaFoil+Calcfoil stall+Eppler ext transition |  |  |  | L/D Max: | 87.375 | at alpha= | 3.5 | deg
Re: | 2000000 |  |  | Cd Min: | 0.00554 | at alpha= | -1 | deg
Mach: | 0.25 |  |  | Cl=0 at alpha= | -0.8871 | deg
|  |  |  | @ Cl=0.1, Cd= | 0.0055652
|  |  |  | @ Cl=0.4, Cd= | 0.0058285
|  |  |  | @ Cl=0.6, Cd= | 0.11761
alpha (deg) | Cl | Cd | Cm | Cl/Cd
-15 | -0.458 | 0.1245 | -0.003 | -3.678
-14.5 | -0.511 | 0.11886 | -0.004 | -4.303
-14 | -0.56 | 0.10939 | -0.004 | -5.123
-13.5 | -0.604 | 0.10218 | -0.004 | -5.914
-13 | -0.643 | 0.094 | -0.004 | -6.837
-12.5 | -0.675 | 0.08687 | -0.005 | -7.766
-12 | -0.699 | 0.08211 | -0.005 | -8.515
-11.5 | -0.718 | 0.0762 | -0.005 | -9.418
-11 | -0.73 | 0.06968 | -0.006 | -10.475
-10.5 | -0.835 | 0.02455 | -0.011 | -34.007
-10 | -0.869 | 0.01594 | -0.012 | -54.531
-9.5 | -0.865 | 0.01426 | -0.013 | -60.675
-9 | -0.695 | 0.05914 | -0.006 | -11.756
-8.5 | -0.824 | 0.01229 | -0.014 | -67.054
-8 | -0.791 | 0.01159 | -0.015 | -68.265
-7.5 | -0.754 | 0.01109 | -0.015 | -68.026
-7 | -0.708 | 0.01051 | -0.016 | -67.386
-6.5 | -0.659 | 0.00999 | -0.016 | -65.938
-6 | -0.607 | 0.0095 | -0.017 | -63.83
-5.5 | -0.552 | 0.00917 | -0.017 | -60.22
-5 | -0.496 | 0.00886 | -0.018 | -56.013
-4.5 | -0.438 | 0.00858 | -0.018 | -51.098
-4 | -0.379 | 0.00827 | -0.019 | -45.859
-3.5 | -0.319 | 0.0058 | -0.019 | -55.079
-3 | -0.259 | 0.00571 | -0.02 | -45.361
-2.5 | -0.198 | 0.0056 | -0.02 | -35.314
-2 | -0.137 | 0.00557 | -0.021 | -24.516
-1.5 | -0.075 | 0.00558 | -0.021 | -13.479
-1 | -0.014 | 0.00554 | -0.022 | -2.462
-0.5 | 0.048 | 0.00554 | -0.022 | 8.66
0 | 0.11 | 0.00557 | -0.023 | 19.68
0.5 | 0.171 | 0.00558 | -0.023 | 30.662
1 | 0.233 | 0.00562 | -0.024 | 41.395
1.5 | 0.294 | 0.00568 | -0.024 | 51.789
2 | 0.355 | 0.00574 | -0.025 | 61.855
2.5 | 0.416 | 0.00586 | -0.025 | 71.012
3 | 0.476 | 0.00597 | -0.026 | 79.826
3.5 | 0.536 | 0.00614 | -0.026 | 87.375
4 | 0.595 | 0.00908 | -0.027 | 65.536
4.5 | 0.653 | 0.00954 | -0.027 | 68.402
5 | 0.708 | 0.00939 | -0.027 | 75.41
5.5 | 0.762 | 0.00977 | -0.028 | 78.05
6 | 0.814 | 0.01017 | -0.028 | 80.028
6.5 | 0.863 | 0.01063 | -0.029 | 81.222
7 | 0.907 | 0.01075 | -0.029 | 84.385
7.5 | 0.945 | 0.01223 | -0.03 | 77.272
8 | 0.975 | 0.01289 | -0.03 | 75.643
8.5 | 0.997 | 0.01365 | -0.03 | 73.009
9 | 1.011 | 0.01456 | -0.031 | 69.414
9.5 | 1.015 | 0.01562 | -0.031 | 65.007
10 | 1.01 | 0.01704 | -0.031 | 59.274
10.5 | 0.975 | 0.02194 | -0.03 | 44.454
11 | 0.833 | 0.06565 | -0.02 | 12.681
11.5 | 0.802 | 0.07467 | -0.018 | 10.739
12 | 0.77 | 0.08174 | -0.017 | 9.424
12.5 | 0.734 | 0.09015 | -0.016 | 8.138
13 | 0.691 | 0.09533 | -0.016 | 7.253
13.5 | 0.643 | 0.10233 | -0.015 | 6.286
14 | 0.59 | 0.11049 | -0.016 | 5.343
14.5 | 0.533 | 0.11761 | -0.016 | 4.533

## 54. Re 2M Mach 0.25 (2)
BIGFOIL.COM POLAR EXPORT
NACA63-112
NACA63-112 |  |  |  | Cl Max: | 1.2917 | at alpha= | 13 | deg
XFOIL ncrit=9 |  |  |  | L/D Max: | 82.8733 | at alpha= | 7.5 | deg
Re: | 2000000 |  |  | Cd Min: | 0.2258 | at alpha= | 18 | deg
Mach: | 0.25 |  |  | Cl=0 at alpha= | -0.78311 | deg
|  |  |  | @ Cl=0.1, Cd= | 0.0047118
|  |  |  | @ Cl=0.4, Cd= | 0.0052635
|  |  |  | @ Cl=0.6, Cd= | 0.0080622
alpha (deg) | Cl | Cd | Cm | Cl/Cd
-17.5 | -0.7292 | 0.20582 | 0.0476 | -3.5429
-17 | -0.7167 | 0.19683 | 0.0428 | -3.6412
-16.5 | -0.6975 | 0.19051 | 0.0384 | -3.6612
-16 | -0.708 | 0.17286 | 0.031 | -4.0958
-15.5 | -0.88 | 0.11676 | 0.0019 | -7.5368
-15 | -1.0185 | 0.07859 | -0.0217 | -12.9597
-14.5 | -1.0661 | 0.06192 | -0.0327 | -17.2174
-14 | -1.099 | 0.05003 | -0.0397 | -21.9668
-13.5 | -1.1244 | 0.04077 | -0.0436 | -27.5791
-13 | -1.1334 | 0.03442 | -0.0445 | -32.9285
-12.5 | -1.134 | 0.0296 | -0.0436 | -38.3108
-12 | -1.1328 | 0.0256 | -0.0409 | -44.25
-11.5 | -1.1243 | 0.02285 | -0.0365 | -49.2035
-11 | -1.1077 | 0.02044 | -0.0315 | -54.1928
-10.5 | -1.0701 | 0.01875 | -0.0288 | -57.072
-10 | -1.0386 | 0.01609 | -0.0257 | -64.5494
-9.5 | -0.9865 | 0.01476 | -0.025 | -66.836
-9 | -0.9304 | 0.0137 | -0.0247 | -67.9124
-8.5 | -0.8816 | 0.01286 | -0.0227 | -68.5537
-8 | -0.8331 | 0.01167 | -0.021 | -71.3882
-7.5 | -0.779 | 0.01097 | -0.0201 | -71.0119
-7 | -0.7234 | 0.01039 | -0.0195 | -69.6246
-6.5 | -0.668 | 0.00969 | -0.0188 | -68.937
-6 | -0.6106 | 0.00923 | -0.0186 | -66.1538
-5.5 | -0.5531 | 0.00875 | -0.0183 | -63.2114
-5 | -0.4947 | 0.0084 | -0.0183 | -58.8929
-4.5 | -0.4364 | 0.008 | -0.0183 | -54.55
-3.5 | -0.3211 | 0.0068 | -0.0186 | -47.2206
-3 | -0.2645 | 0.00584 | -0.019 | -45.2911
-2.5 | -0.2064 | 0.0052 | -0.0194 | -39.6923
-2 | -0.1466 | 0.00496 | -0.0199 | -29.5565
-1.5 | -0.0866 | 0.00481 | -0.0203 | -18.0042
-1 | -0.0262 | 0.00474 | -0.0208 | -5.5274
-0.5 | 0.0342 | 0.0047 | -0.0213 | 7.2766
0 | 0.0946 | 0.00471 | -0.0217 | 20.0849
0.5 | 0.155 | 0.00473 | -0.0222 | 32.7696
1 | 0.2154 | 0.00477 | -0.0227 | 45.1572
1.5 | 0.2755 | 0.00487 | -0.0231 | 56.5708
2 | 0.3355 | 0.00498 | -0.0235 | 67.3695
2.5 | 0.3947 | 0.00523 | -0.0237 | 75.4685
3 | 0.4532 | 0.0056 | -0.0239 | 80.9286
3.5 | 0.5081 | 0.00652 | -0.0238 | 77.9294
4 | 0.5621 | 0.00755 | -0.0236 | 74.4503
4.5 | 0.6176 | 0.0083 | -0.0234 | 74.4096
5 | 0.6744 | 0.00885 | -0.0231 | 76.2034
5.5 | 0.7316 | 0.00931 | -0.0229 | 78.5822
6 | 0.788 | 0.00984 | -0.0225 | 80.0813
6.5 | 0.8448 | 0.01029 | -0.0221 | 82.0991
7 | 0.8996 | 0.01096 | -0.0213 | 82.0803
7.5 | 0.9547 | 0.01152 | -0.0205 | 82.8733
8 | 1.0053 | 0.01247 | -0.019 | 80.6175
8.5 | 1.0563 | 0.01316 | -0.0174 | 80.266
9 | 1.0992 | 0.01383 | -0.0141 | 79.4794
9.5 | 1.1439 | 0.01536 | -0.012 | 74.4727
10 | 1.1909 | 0.01649 | -0.0101 | 72.2195
10.5 | 1.2319 | 0.01795 | -0.0074 | 68.6295
11 | 1.2661 | 0.01954 | -0.0039 | 64.7953
11.5 | 1.2864 | 0.02134 | 0.0013 | 60.2812
12 | 1.2888 | 0.02467 | 0.0067 | 52.2416
12.5 | 1.2901 | 0.02873 | 0.0104 | 44.9043
13 | 1.2917 | 0.03329 | 0.0126 | 38.8014
13.5 | 1.2874 | 0.03895 | 0.0134 | 33.0526
14 | 1.2788 | 0.04575 | 0.0126 | 27.9519
14.5 | 1.2558 | 0.0551 | 0.0094 | 22.7913
15 | 1.2161 | 0.0683 | 0.0026 | 17.8053
15.5 | 1.1826 | 0.08268 | -0.0061 | 14.3033
16 | 1.1373 | 0.10133 | -0.0181 | 11.2237
16.5 | 1.0765 | 0.12498 | -0.0329 | 8.6134
17.5 | 0.854 | 0.21494 | -0.0823 | 3.9732
18 | 0.865 | 0.2258 | -0.0881 | 3.8308

## 55. Re 2M Mach 0.50 (1)
BIGFOIL.COM POLAR EXPORT
NACA63-112
NACA63-112 |  |  |  | Cl Max: | 1.119 | at alpha= | 20 | deg
JavaFoil+Calcfoil stall+Eppler ext transition |  |  |  | L/D Max: | 91.256 | at alpha= | 3.5 | deg
Re: | 2000000 |  |  | Cd Min: | 0.00574 | at alpha= | -1 | deg
Mach: | 0.5 |  |  | Cl=0 at alpha= | -0.8913 | deg
|  |  |  | @ Cl=0.1, Cd= | 0.00574
|  |  |  | @ Cl=0.4, Cd= | 0.0059972
|  |  |  | @ Cl=0.6, Cd= | 0.0067
alpha (deg) | Cl | Cd | Cm | Cl/Cd
-20 | -1.04 | 0.1803 | -0.002 | -5.768
-19.5 | -1.012 | 0.17225 | -0.002 | -5.876
-19 | -0.986 | 0.16743 | -0.003 | -5.886
-18.5 | -0.959 | 0.16415 | -0.003 | -5.842
-18 | -0.933 | 0.15709 | -0.003 | -5.937
-17.5 | -0.905 | 0.15042 | -0.003 | -6.015
-17 | -0.878 | 0.14674 | -0.004 | -5.98
-16.5 | -0.851 | 0.13981 | -0.004 | -6.083
-16 | -0.824 | 0.13729 | -0.004 | -6.002
-15.5 | -0.798 | 0.13322 | -0.004 | -5.989
-15 | -0.769 | 0.12513 | -0.004 | -6.145
-14.5 | -0.742 | 0.12293 | -0.005 | -6.035
-14 | -0.715 | 0.11907 | -0.005 | -6.006
-13.5 | -0.688 | 0.11671 | -0.005 | -5.898
-13 | -0.66 | 0.10888 | -0.005 | -6.062
-12.5 | -0.633 | 0.10355 | -0.005 | -6.114
-12 | -0.606 | 0.10276 | -0.006 | -5.899
-11.5 | -0.579 | 0.09564 | -0.006 | -6.057
-11 | -0.553 | 0.09449 | -0.006 | -5.847
-10.5 | -0.524 | 0.08621 | -0.006 | -6.083
-10 | -0.497 | 0.08434 | -0.006 | -5.898
-9.5 | -0.47 | 0.0792 | -0.007 | -5.938
-9 | -0.443 | 0.08232 | -0.007 | -5.383
-8.5 | -0.416 | 0.06291 | -0.007 | -6.607
-8 | -0.389 | 0.05491 | -0.007 | -7.079
-7.5 | -0.523 | 0.0501 | -0.007 | -10.443
-7 | -0.686 | 0.01317 | -0.017 | -52.09
-6.5 | -0.678 | 0.01203 | -0.018 | -56.349
-6 | -0.646 | 0.01114 | -0.018 | -57.986
-5.5 | -0.602 | 0.01055 | -0.019 | -57.05
-5 | -0.546 | 0.00993 | -0.02 | -54.996
-4.5 | -0.485 | 0.00942 | -0.02 | -51.519
-4 | -0.422 | 0.00903 | -0.021 | -46.713
-3.5 | -0.356 | 0.0086 | -0.021 | -41.396
-3 | -0.289 | 0.00596 | -0.022 | -48.486
-2.5 | -0.221 | 0.00587 | -0.023 | -37.66
-2 | -0.153 | 0.00576 | -0.023 | -26.49
-1.5 | -0.084 | 0.00576 | -0.024 | -14.594
-1 | -0.015 | 0.00574 | -0.024 | -2.655
-0.5 | 0.054 | 0.00574 | -0.025 | 9.346
0 | 0.123 | 0.00574 | -0.025 | 21.363
0.5 | 0.191 | 0.00577 | -0.026 | 33.163
1 | 0.26 | 0.00583 | -0.026 | 44.542
1.5 | 0.328 | 0.00592 | -0.027 | 55.511
2 | 0.397 | 0.00599 | -0.027 | 66.201
2.5 | 0.464 | 0.00615 | -0.028 | 75.541
3 | 0.531 | 0.00632 | -0.029 | 84.027
3.5 | 0.597 | 0.00655 | -0.029 | 91.256
4 | 0.66 | 0.0097 | -0.03 | 68.089
4.5 | 0.721 | 0.01014 | -0.03 | 71.113
5 | 0.777 | 0.01028 | -0.031 | 75.604
5.5 | 0.827 | 0.01179 | -0.031 | 70.122
6 | 0.866 | 0.0126 | -0.031 | 68.726
6.5 | 0.889 | 0.01359 | -0.032 | 65.375
7 | 0.872 | 0.01489 | -0.032 | 58.601
7.5 | 0.455 | 0.05494 | -0.014 | 8.283
8 | 0.483 | 0.055 | -0.015 | 8.777
8.5 | 0.509 | 0.06407 | -0.015 | 7.942
9 | 0.536 | 0.07619 | -0.015 | 7.034
9.5 | 0.563 | 0.08019 | -0.016 | 7.015
10 | 0.589 | 0.08543 | -0.016 | 6.896
10.5 | 0.616 | 0.08838 | -0.016 | 6.966
11 | 0.643 | 0.09293 | -0.017 | 6.919
11.5 | 0.669 | 0.09597 | -0.017 | 6.975
12 | 0.696 | 0.09873 | -0.018 | 7.046
12.5 | 0.722 | 0.10538 | -0.018 | 6.851
13 | 0.75 | 0.11058 | -0.02 | 6.786
13.5 | 0.776 | 0.1136 | -0.02 | 6.83
14 | 0.802 | 0.11727 | -0.02 | 6.839
14.5 | 0.828 | 0.12275 | -0.02 | 6.75
15 | 0.857 | 0.12833 | -0.022 | 6.681
15.5 | 0.882 | 0.13438 | -0.022 | 6.563
16 | 0.908 | 0.14093 | -0.022 | 6.445
16.5 | 0.935 | 0.14295 | -0.023 | 6.539
17 | 0.964 | 0.14853 | -0.024 | 6.488
17.5 | 0.988 | 0.14994 | -0.024 | 6.59
18 | 1.014 | 0.15593 | -0.024 | 6.503
18.5 | 1.04 | 0.15988 | -0.025 | 6.505
19 | 1.067 | 0.16639 | -0.025 | 6.413
19.5 | 1.094 | 0.16974 | -0.026 | 6.444
20 | 1.119 | 0.17591 | -0.026 | 6.362

## 56. Re 2M Mach 0.50 (2)
BIGFOIL.COM POLAR EXPORT
NACA63-112
NACA63-112 |  |  |  | Cl Max: | 1.023 | at alpha= | 7.5 | deg
XFOIL ncrit=9 |  |  |  | L/D Max: | 81.424 | at alpha= | 3 | deg
Re: | 2000000 |  |  | Cd Min: | 0.27322 | at alpha= | -20 | deg
Mach: | 0.5 |  |  | Cl=0 at alpha= | -0.7679 | deg
|  |  |  | @ Cl=0.1, Cd= | 0.0049413
|  |  |  | @ Cl=0.4, Cd= | 0.0053405
|  |  |  | @ Cl=0.6, Cd= | 0.0081157
alpha (deg) | Cl | Cd | Cm | Cl/Cd
-20 | -0.88 | 0.27322 | 0.0874 | -3.2208
-19.5 | -0.858 | 0.26538 | 0.0821 | -3.2331
-19 | -0.8362 | 0.25577 | 0.0765 | -3.2693
-18.5 | -0.8153 | 0.24633 | 0.0709 | -3.3098
-18 | -0.7948 | 0.23698 | 0.0655 | -3.3539
-17.5 | -0.7744 | 0.22769 | 0.0602 | -3.4011
-17 | -0.7532 | 0.22 | 0.0556 | -3.4236
-16 | -0.7176 | 0.19948 | 0.0445 | -3.5974
-15.5 | -0.6996 | 0.19057 | 0.0394 | -3.6711
-15 | -0.6789 | 0.18293 | 0.0348 | -3.7113
-14.5 | -0.6626 | 0.17353 | 0.0297 | -3.8184
-14 | -0.6491 | 0.16346 | 0.0243 | -3.971
-13.5 | -0.6389 | 0.15271 | 0.0186 | -4.1837
-13 | -0.6328 | 0.14134 | 0.0128 | -4.4771
-12.5 | -0.6325 | 0.1293 | 0.0063 | -4.8917
-12 | -0.6293 | 0.11884 | 0.0005 | -5.2954
-11.5 | -0.628 | 0.10836 | -0.0054 | -5.7955
-11 | -0.6452 | 0.09481 | -0.0133 | -6.8052
-10.5 | -0.667 | 0.08083 | -0.0218 | -8.2519
-10 | -0.7001 | 0.06367 | -0.0334 | -10.9958
-9.5 | -0.7337 | 0.05027 | -0.0435 | -14.5952
-9 | -0.7665 | 0.03975 | -0.0497 | -19.283
-8.5 | -0.7926 | 0.02966 | -0.0554 | -26.7229
-8 | -0.8262 | 0.024 | -0.0485 | -34.425
-7.5 | -0.8311 | 0.01904 | -0.041 | -43.6502
-7 | -0.7985 | 0.01551 | -0.0357 | -51.4829
-6.5 | -0.7528 | 0.01297 | -0.0312 | -58.0416
-6 | -0.6959 | 0.01141 | -0.0279 | -60.9904
-5.5 | -0.6345 | 0.01019 | -0.0256 | -62.2669
-5 | -0.5682 | 0.00946 | -0.0241 | -60.0634
-4.5 | -0.5014 | 0.00879 | -0.023 | -57.0421
-4 | -0.4337 | 0.00829 | -0.0223 | -52.316
-3.5 | -0.3665 | 0.00775 | -0.0219 | -47.2903
-3 | -0.3017 | 0.00683 | -0.0217 | -44.1728
-2.5 | -0.238 | 0.00565 | -0.0219 | -42.1239
-2 | -0.17 | 0.00525 | -0.0222 | -32.381
-1.5 | -0.1012 | 0.00505 | -0.0226 | -20.0396
-1 | -0.0321 | 0.00497 | -0.023 | -6.4588
0 | 0.1062 | 0.00494 | -0.024 | 21.498
0.5 | 0.1753 | 0.00497 | -0.0245 | 35.2716
1 | 0.2445 | 0.00502 | -0.0249 | 48.7052
1.5 | 0.3135 | 0.00512 | -0.0253 | 61.2305
2 | 0.3824 | 0.00526 | -0.0255 | 72.6996
2.5 | 0.4502 | 0.00557 | -0.0256 | 80.8259
3 | 0.5146 | 0.00632 | -0.0252 | 81.4241
3.5 | 0.5736 | 0.00768 | -0.0242 | 74.6875
4 | 0.6354 | 0.0087 | -0.0231 | 73.0345
4.5 | 0.7012 | 0.00932 | -0.022 | 75.2361
5 | 0.7671 | 0.00994 | -0.0207 | 77.173
5.5 | 0.8314 | 0.01073 | -0.0187 | 77.4837
6 | 0.893 | 0.01174 | -0.0161 | 76.0647
6.5 | 0.9486 | 0.01313 | -0.0124 | 72.2468
7 | 0.9965 | 0.01489 | -0.0076 | 66.9241
7.5 | 1.023 | 0.01786 | -0.0004 | 57.2788
8 | 1.0211 | 0.02198 | 0.0089 | 46.4559
8.5 | 1.0045 | 0.02729 | 0.0163 | 36.8084
9 | 0.9833 | 0.03446 | 0.0188 | 28.5345
9.5 | 0.9565 | 0.04311 | 0.0176 | 22.1874
10 | 0.9314 | 0.05301 | 0.0129 | 17.5703
10.5 | 0.9 | 0.06565 | 0.0045 | 13.7091
11 | 0.8717 | 0.08057 | -0.0064 | 10.8192
11.5 | 0.8389 | 0.09851 | -0.0179 | 8.5159
12 | 0.8125 | 0.1149 | -0.0282 | 7.0714
12.5 | 0.7931 | 0.13099 | -0.038 | 6.0547

## 57. Re 3M Mach 0.00 (1)
BIGFOIL.COM POLAR EXPORT
NACA63-112
NACA63-112 |  |  |  | Cl Max: | 1.082 | at alpha= | 11 | deg
JavaFoil+Calcfoil stall+Eppler ext transition |  |  |  | L/D Max: | 95.018 | at alpha= | 4 | deg
Re: | 3000000 |  |  | Cd Min: | 0.00527 | at alpha= | -1 | deg
Mach: | 0 |  |  | Cl=0 at alpha= | -0.88983 | deg
|  |  |  | @ Cl=0.1, Cd= | 0.005289
|  |  |  | @ Cl=0.4, Cd= | 0.0055639
|  |  |  | @ Cl=0.6, Cd= | 0.0071584
alpha (deg) | Cl | Cd | Cm | Cl/Cd
-16.5 | -0.709 | 0.12744 | -0.003 | -5.566
-16 | -0.728 | 0.11916 | -0.003 | -6.111
-15.5 | -0.748 | 0.11013 | -0.004 | -6.788
-15 | -0.765 | 0.10293 | -0.004 | -7.43
-14.5 | -0.78 | 0.0962 | -0.004 | -8.103
-14 | -0.793 | 0.08863 | -0.005 | -8.951
-13.5 | -0.802 | 0.08408 | -0.005 | -9.537
-13 | -0.819 | 0.07159 | -0.006 | -11.444
-12.5 | -0.932 | 0.02236 | -0.009 | -41.703
-12 | -0.938 | 0.01963 | -0.01 | -47.796
-11.5 | -0.946 | 0.01615 | -0.01 | -58.606
-11 | -0.941 | 0.01475 | -0.011 | -63.794
-10.5 | -0.931 | 0.01338 | -0.012 | -69.548
-10 | -0.913 | 0.01253 | -0.012 | -72.891
-9.5 | -0.891 | 0.01179 | -0.013 | -75.53
-9 | -0.863 | 0.01049 | -0.013 | -82.328
-8.5 | -0.83 | 0.01069 | -0.014 | -77.621
-8 | -0.787 | 0.01018 | -0.014 | -77.327
-7.5 | -0.741 | 0.00973 | -0.015 | -76.21
-7 | -0.693 | 0.00935 | -0.015 | -74.11
-6.5 | -0.643 | 0.00903 | -0.016 | -71.19
-6 | -0.591 | 0.00864 | -0.016 | -68.358
-5.5 | -0.537 | 0.00837 | -0.017 | -64.168
-5 | -0.482 | 0.00816 | -0.017 | -59.011
-4.5 | -0.425 | 0.00793 | -0.018 | -53.632
-4 | -0.368 | 0.00766 | -0.018 | -48.021
-3.5 | -0.31 | 0.00556 | -0.019 | -55.639
-3 | -0.251 | 0.00545 | -0.019 | -46.006
-2.5 | -0.192 | 0.00538 | -0.02 | -35.644
-2 | -0.132 | 0.00532 | -0.02 | -24.862
-1.5 | -0.073 | 0.00528 | -0.02 | -13.792
-1 | -0.013 | 0.00527 | -0.021 | -2.508
-0.5 | 0.046 | 0.00528 | -0.021 | 8.788
0 | 0.106 | 0.00529 | -0.022 | 20.063
0.5 | 0.166 | 0.00533 | -0.022 | 31.117
1 | 0.225 | 0.00533 | -0.023 | 42.26
1.5 | 0.285 | 0.00538 | -0.023 | 52.928
2 | 0.344 | 0.00545 | -0.024 | 63.113
2.5 | 0.403 | 0.00557 | -0.024 | 72.389
3 | 0.461 | 0.00568 | -0.025 | 81.25
3.5 | 0.52 | 0.00581 | -0.025 | 89.412
4 | 0.577 | 0.00607 | -0.026 | 95.018
4.5 | 0.633 | 0.00872 | -0.026 | 72.628
5 | 0.688 | 0.00903 | -0.027 | 76.19
5.5 | 0.742 | 0.00887 | -0.027 | 83.649
6 | 0.793 | 0.00917 | -0.027 | 86.551
6.5 | 0.843 | 0.0095 | -0.028 | 88.805
7 | 0.89 | 0.0099 | -0.028 | 89.859
7.5 | 0.932 | 0.01033 | -0.029 | 90.207
8 | 0.97 | 0.01034 | -0.029 | 93.863
8.5 | 1.004 | 0.01182 | -0.03 | 84.919
9 | 1.031 | 0.01242 | -0.03 | 83.035
9.5 | 1.053 | 0.01308 | -0.03 | 80.492
10 | 1.068 | 0.01385 | -0.031 | 77.137
10.5 | 1.078 | 0.01475 | -0.031 | 73.037
11 | 1.082 | 0.01576 | -0.031 | 68.637
11.5 | 1.08 | 0.01706 | -0.031 | 63.283
12 | 1.069 | 0.01922 | -0.031 | 55.634
12.5 | 1.051 | 0.02229 | -0.031 | 47.166
13 | 1.023 | 0.02768 | -0.031 | 36.942
13.5 | 0.982 | 0.03763 | -0.03 | 26.099
14 | 0.89 | 0.07692 | -0.024 | 11.565
14.5 | 0.848 | 0.09899 | -0.019 | 8.571
15 | 0.831 | 0.10253 | -0.02 | 8.108
15.5 | 0.807 | 0.11349 | -0.018 | 7.107
16 | 0.785 | 0.11859 | -0.018 | 6.616

## 58. Re 3M Mach 0.00 (2)
BIGFOIL.COM POLAR EXPORT
NACA63-112
NACA63-112 |  |  |  | Cl Max: | 1.5546 | at alpha= | 17 | deg
XFOIL ncrit=9 |  |  |  | L/D Max: | 95.1845 | at alpha= | 9 | deg
Re: | 3000000 |  |  | Cd Min: | 0.09193 | at alpha= | -20 | deg
Mach: | 0 |  |  | Cl=0 at alpha= | -0.79224 | deg
|  |  |  | @ Cl=0.1, Cd= | 0.0043013
|  |  |  | @ Cl=0.4, Cd= | 0.0051604
|  |  |  | @ Cl=0.6, Cd= | 0.0075229
alpha (deg) | Cl | Cd | Cm | Cl/Cd
-20 | -1.3289 | 0.09193 | -0.0121 | -14.4556
-19.5 | -1.3816 | 0.07474 | -0.0225 | -18.4854
-19 | -1.4133 | 0.06251 | -0.0293 | -22.6092
-18.5 | -1.4312 | 0.0534 | -0.0337 | -26.8015
-18 | -1.4452 | 0.04571 | -0.0367 | -31.6167
-17.5 | -1.4464 | 0.0401 | -0.0381 | -36.0698
-17 | -1.45 | 0.0347 | -0.0388 | -41.7867
-16.5 | -1.4346 | 0.03151 | -0.0386 | -45.5284
-16 | -1.4233 | 0.02822 | -0.0377 | -50.4359
-15.5 | -1.411 | 0.02534 | -0.0361 | -55.6827
-15 | -1.3912 | 0.02331 | -0.0341 | -59.6825
-14.5 | -1.3729 | 0.02149 | -0.0313 | -63.8855
-14 | -1.3521 | 0.02023 | -0.0276 | -66.8364
-13.5 | -1.3316 | 0.01849 | -0.0236 | -72.0173
-13 | -1.2997 | 0.01685 | -0.0212 | -77.1335
-12.5 | -1.2581 | 0.01582 | -0.0199 | -79.5259
-12 | -1.2135 | 0.01492 | -0.0189 | -81.3338
-11.5 | -1.1667 | 0.01413 | -0.0181 | -82.569
-11 | -1.1183 | 0.0134 | -0.0175 | -83.4552
-10.5 | -1.0682 | 0.0128 | -0.0171 | -83.4531
-10 | -1.0112 | 0.01179 | -0.0184 | -85.7676
-9.5 | -0.9645 | 0.0112 | -0.0171 | -86.1161
-9 | -0.9137 | 0.01071 | -0.0165 | -85.3128
-8.5 | -0.8613 | 0.01024 | -0.0163 | -84.1113
-8 | -0.8078 | 0.00987 | -0.0161 | -81.844
-7.5 | -0.755 | 0.00926 | -0.0159 | -81.5335
-7 | -0.7003 | 0.00888 | -0.016 | -78.8626
-6.5 | -0.6452 | 0.00853 | -0.0161 | -75.6389
-6 | -0.5899 | 0.00814 | -0.0163 | -72.4693
-5.5 | -0.5339 | 0.00784 | -0.0165 | -68.0995
-5 | -0.4777 | 0.00756 | -0.0167 | -63.1878
-4.5 | -0.4213 | 0.00725 | -0.017 | -58.1103
-4 | -0.365 | 0.00687 | -0.0173 | -53.1295
-3.5 | -0.3089 | 0.00639 | -0.0177 | -48.3412
-3 | -0.2532 | 0.00572 | -0.0182 | -44.2657
-2.5 | -0.1974 | 0.00501 | -0.0187 | -39.4012
-2 | -0.1401 | 0.00467 | -0.0192 | -30
-0.5 | 0.0339 | 0.00431 | -0.0208 | 7.8654
0 | 0.0922 | 0.0043 | -0.0213 | 21.4419
0.5 | 0.1504 | 0.00431 | -0.0218 | 34.8956
1 | 0.2085 | 0.00438 | -0.0223 | 47.6027
1.5 | 0.2664 | 0.00448 | -0.0227 | 59.4643
2 | 0.324 | 0.00464 | -0.0231 | 69.8276
2.5 | 0.3805 | 0.00497 | -0.0235 | 76.5594
3 | 0.4358 | 0.00551 | -0.0237 | 79.0926
4 | 0.5436 | 0.00702 | -0.0239 | 77.4359
5 | 0.6535 | 0.008 | -0.0241 | 81.6875
5.5 | 0.709 | 0.00834 | -0.0242 | 85.012
6 | 0.764 | 0.00872 | -0.0243 | 87.6147
6.5 | 0.819 | 0.00907 | -0.0244 | 90.2977
7 | 0.8732 | 0.00949 | -0.0243 | 92.0126
7.5 | 0.9271 | 0.0099 | -0.0243 | 93.6465
8 | 0.9795 | 0.01045 | -0.024 | 93.7321
8.5 | 1.0321 | 0.01087 | -0.0237 | 94.9494
9 | 1.0832 | 0.01138 | -0.0232 | 95.1845
9.5 | 1.1305 | 0.01207 | -0.022 | 93.662
10 | 1.1758 | 0.01248 | -0.0203 | 94.2147
10.5 | 1.2256 | 0.01316 | -0.0198 | 93.1307
11 | 1.2737 | 0.01393 | -0.0192 | 91.4358
11.5 | 1.3176 | 0.01501 | -0.0179 | 87.7815
12 | 1.3601 | 0.01605 | -0.0165 | 84.7414
12.5 | 1.4027 | 0.01692 | -0.0151 | 82.9019
13 | 1.4422 | 0.01786 | -0.0133 | 80.7503
13.5 | 1.474 | 0.01896 | -0.0104 | 77.7426
14 | 1.4948 | 0.02021 | -0.006 | 73.9634
14.5 | 1.5136 | 0.02185 | -0.0023 | 69.2723
15 | 1.5278 | 0.0241 | 0.0011 | 63.3942
15.5 | 1.5386 | 0.02691 | 0.0038 | 57.1758
16 | 1.5343 | 0.03136 | 0.0063 | 48.9254
16.5 | 1.5462 | 0.03478 | 0.0072 | 44.4566
17 | 1.5546 | 0.03882 | 0.0076 | 40.0464
17.5 | 1.5536 | 0.04419 | 0.0073 | 35.1573
18 | 1.5498 | 0.05037 | 0.0059 | 30.7683
18.5 | 1.5419 | 0.05768 | 0.0035 | 26.732
19 | 1.5264 | 0.06677 | -0.0004 | 22.8606
19.5 | 1.497 | 0.07896 | -0.0066 | 18.959
20 | 1.4692 | 0.0919 | -0.0139 | 15.9869

## 59. Re 3M Mach 0.10 (1)
BIGFOIL.COM POLAR EXPORT
NACA63-112
NACA63-112 |  |  |  | Cl Max: | 1.07 | at alpha= | 10.5 | deg
JavaFoil+Calcfoil stall+Eppler ext transition |  |  |  | L/D Max: | 95.35 | at alpha= | 4 | deg
Re: | 3000000 |  |  | Cd Min: | 0.00526 | at alpha= | -1 | deg
Mach: | 0.1 |  |  | Cl=0 at alpha= | -0.89167 | deg
|  |  |  | @ Cl=0.1, Cd= | 0.00529
|  |  |  | @ Cl=0.4, Cd= | 0.0055624
|  |  |  | @ Cl=0.6, Cd= | 0.0070336
alpha (deg) | Cl | Cd | Cm | Cl/Cd
-16.5 | -0.668 | 0.12897 | -0.003 | -5.18
-16 | -0.691 | 0.12213 | -0.003 | -5.655
-15.5 | -0.713 | 0.11219 | -0.004 | -6.357
-15 | -0.733 | 0.10535 | -0.004 | -6.958
-14.5 | -0.751 | 0.09881 | -0.004 | -7.603
-14 | -0.767 | 0.09162 | -0.005 | -8.377
-13.5 | -0.78 | 0.08696 | -0.005 | -8.967
-13 | -0.798 | 0.0751 | -0.006 | -10.628
-12.5 | -0.903 | 0.02662 | -0.009 | -33.903
-12 | -0.917 | 0.02192 | -0.01 | -41.839
-11.5 | -0.934 | 0.01696 | -0.01 | -55.05
-11 | -0.932 | 0.01517 | -0.011 | -61.434
-10.5 | -0.925 | 0.01363 | -0.012 | -67.859
-10 | -0.91 | 0.01272 | -0.012 | -71.557
-9.5 | -0.889 | 0.0119 | -0.013 | -74.677
-9 | -0.862 | 0.01134 | -0.013 | -76.029
-8.5 | -0.831 | 0.01084 | -0.014 | -76.629
-8 | -0.789 | 0.01022 | -0.014 | -77.2
-7.5 | -0.744 | 0.00984 | -0.015 | -75.593
-7 | -0.696 | 0.00938 | -0.015 | -74.173
-6.5 | -0.646 | 0.00905 | -0.016 | -71.318
-6 | -0.593 | 0.00873 | -0.016 | -67.987
-5.5 | -0.539 | 0.00844 | -0.017 | -63.874
-5 | -0.484 | 0.00818 | -0.017 | -59.113
-4.5 | -0.427 | 0.00794 | -0.018 | -53.825
-4 | -0.369 | 0.00768 | -0.018 | -48.125
-3.5 | -0.311 | 0.00557 | -0.019 | -55.858
-3 | -0.252 | 0.00545 | -0.019 | -46.204
-2.5 | -0.193 | 0.00537 | -0.02 | -35.845
-2 | -0.133 | 0.00532 | -0.02 | -25.007
-1.5 | -0.073 | 0.00528 | -0.021 | -13.856
-1 | -0.013 | 0.00526 | -0.021 | -2.523
-0.5 | 0.047 | 0.00529 | -0.022 | 8.828
0 | 0.107 | 0.00529 | -0.022 | 20.17
0.5 | 0.167 | 0.00532 | -0.023 | 31.294
1 | 0.226 | 0.00535 | -0.023 | 42.257
1.5 | 0.286 | 0.0054 | -0.023 | 52.939
2 | 0.346 | 0.00548 | -0.024 | 63.122
2.5 | 0.405 | 0.00557 | -0.024 | 72.748
3 | 0.464 | 0.00568 | -0.025 | 81.69
3.5 | 0.522 | 0.00585 | -0.025 | 89.222
4 | 0.58 | 0.00608 | -0.026 | 95.35
4.5 | 0.636 | 0.00875 | -0.026 | 72.67
5 | 0.691 | 0.00904 | -0.027 | 76.442
5.5 | 0.745 | 0.00888 | -0.027 | 83.924
6 | 0.797 | 0.00924 | -0.028 | 86.228
6.5 | 0.847 | 0.00958 | -0.028 | 88.344
7 | 0.893 | 0.01001 | -0.028 | 89.235
7.5 | 0.935 | 0.01002 | -0.029 | 93.298
8 | 0.972 | 0.0105 | -0.029 | 92.56
8.5 | 1.004 | 0.01193 | -0.03 | 84.205
9 | 1.03 | 0.01254 | -0.03 | 82.133
9.5 | 1.05 | 0.01323 | -0.03 | 79.328
10 | 1.063 | 0.01405 | -0.031 | 75.686
10.5 | 1.07 | 0.01501 | -0.031 | 71.282
11 | 1.07 | 0.01624 | -0.031 | 65.921
11.5 | 1.064 | 0.0178 | -0.031 | 59.785
12 | 1.048 | 0.0205 | -0.031 | 51.095
12.5 | 1.024 | 0.02426 | -0.031 | 42.212
13 | 0.951 | 0.04404 | -0.028 | 21.598
13.5 | 0.889 | 0.06855 | -0.025 | 12.967
14 | 0.84 | 0.09205 | -0.02 | 9.128
14.5 | 0.816 | 0.10071 | -0.019 | 8.104
15 | 0.792 | 0.10756 | -0.018 | 7.367
15.5 | 0.767 | 0.11582 | -0.018 | 6.622

## 60. Re 3M Mach 0.10 (2)
BIGFOIL.COM POLAR EXPORT
NACA63-112
NACA63-112 |  |  |  | Cl Max: | 1.5319 | at alpha= | 17 | deg
XFOIL ncrit=9 |  |  |  | L/D Max: | 94.6084 | at alpha= | 8.5 | deg
Re: | 3000000 |  |  | Cd Min: | 0.11995 | at alpha= | 20 | deg
Mach: | 0.1 |  |  | Cl=0 at alpha= | -0.79096 | deg
|  |  |  | @ Cl=0.1, Cd= | 0.0043112
|  |  |  | @ Cl=0.4, Cd= | 0.0051566
|  |  |  | @ Cl=0.6, Cd= | 0.0076023
alpha (deg) | Cl | Cd | Cm | Cl/Cd
-19.5 | -1.2409 | 0.10387 | -0.0056 | -11.9467
-19 | -1.324 | 0.07989 | -0.0206 | -16.5728
-18.5 | -1.3671 | 0.06525 | -0.0293 | -20.9517
-18 | -1.3943 | 0.05452 | -0.0348 | -25.5741
-17.5 | -1.4076 | 0.04666 | -0.038 | -30.1672
-17 | -1.4204 | 0.03963 | -0.04 | -35.8415
-16.5 | -1.4099 | 0.03554 | -0.0405 | -39.6708
-16 | -1.404 | 0.03134 | -0.0403 | -44.799
-15.5 | -1.3968 | 0.02767 | -0.0392 | -50.4807
-15 | -1.3805 | 0.02507 | -0.0375 | -55.0658
-14.5 | -1.3643 | 0.02279 | -0.035 | -59.864
-14 | -1.3433 | 0.02118 | -0.0319 | -63.423
-13.5 | -1.3245 | 0.01985 | -0.0274 | -66.7254
-13 | -1.3009 | 0.01779 | -0.0239 | -73.1254
-12.5 | -1.2638 | 0.01638 | -0.0219 | -77.1551
-12 | -1.2201 | 0.01537 | -0.0206 | -79.3819
-11.5 | -1.1736 | 0.01451 | -0.0196 | -80.8822
-11 | -1.1256 | 0.01369 | -0.0187 | -82.2206
-10.5 | -1.0755 | 0.01302 | -0.0182 | -82.6037
-10 | -1.0169 | 0.01213 | -0.0195 | -83.8335
-9.5 | -0.9711 | 0.01137 | -0.0179 | -85.409
-9 | -0.92 | 0.01085 | -0.0172 | -84.7926
-8.5 | -0.8673 | 0.01035 | -0.0168 | -83.7971
-7.5 | -0.7601 | 0.00933 | -0.0164 | -81.4684
-7 | -0.7051 | 0.00893 | -0.0163 | -78.9586
-6.5 | -0.6493 | 0.00861 | -0.0164 | -75.4123
-6 | -0.5938 | 0.00818 | -0.0165 | -72.5917
-5.5 | -0.5374 | 0.00788 | -0.0167 | -68.198
-5 | -0.4807 | 0.00758 | -0.0169 | -63.4169
-4.5 | -0.4239 | 0.00728 | -0.0172 | -58.228
-4 | -0.3673 | 0.0069 | -0.0175 | -53.2319
-3.5 | -0.3108 | 0.00641 | -0.0178 | -48.4867
-3 | -0.2547 | 0.00576 | -0.0183 | -44.2188
-2.5 | -0.1986 | 0.00502 | -0.0188 | -39.5618
-2 | -0.141 | 0.00467 | -0.0193 | -30.1927
-1.5 | -0.083 | 0.00445 | -0.0198 | -18.6517
-1 | -0.0245 | 0.00437 | -0.0204 | -5.6064
-0.5 | 0.0341 | 0.00432 | -0.0209 | 7.8935
0 | 0.0927 | 0.00431 | -0.0214 | 21.5081
0.5 | 0.1513 | 0.00432 | -0.0219 | 35.0231
1 | 0.2097 | 0.00438 | -0.0224 | 47.8767
1.5 | 0.2679 | 0.00449 | -0.0228 | 59.6659
2 | 0.3259 | 0.00465 | -0.0232 | 70.086
2.5 | 0.3828 | 0.00498 | -0.0236 | 76.8675
3 | 0.4383 | 0.00555 | -0.0238 | 78.973
3.5 | 0.4924 | 0.00634 | -0.0239 | 77.6656
4 | 0.5468 | 0.00705 | -0.0239 | 77.5603
4.5 | 0.6017 | 0.00762 | -0.024 | 78.9633
5 | 0.6574 | 0.00803 | -0.0241 | 81.868
5.5 | 0.7133 | 0.00838 | -0.0242 | 85.1193
6 | 0.7688 | 0.00876 | -0.0242 | 87.7626
6.5 | 0.824 | 0.00914 | -0.0242 | 90.1532
7 | 0.8788 | 0.00955 | -0.0241 | 92.0209
7.5 | 0.933 | 0.00999 | -0.024 | 93.3934
8 | 0.9859 | 0.01053 | -0.0236 | 93.6277
8.5 | 1.0388 | 0.01098 | -0.0233 | 94.6084
9 | 1.09 | 0.01155 | -0.0226 | 94.3723
9.5 | 1.138 | 0.01222 | -0.0214 | 93.126
10 | 1.1833 | 0.01268 | -0.0195 | 93.3202
10.5 | 1.2332 | 0.0134 | -0.0189 | 92.0299
11 | 1.2809 | 0.01426 | -0.0179 | 89.8247
11.5 | 1.3228 | 0.01555 | -0.0162 | 85.0675
12 | 1.3669 | 0.01644 | -0.0148 | 83.1448
12.5 | 1.408 | 0.01743 | -0.013 | 80.7803
13 | 1.4452 | 0.0185 | -0.0107 | 78.1189
13.5 | 1.4689 | 0.0197 | -0.0063 | 74.5635
14 | 1.4886 | 0.02123 | -0.0021 | 70.1178
14.5 | 1.5047 | 0.02331 | 0.0015 | 64.5517
15 | 1.5126 | 0.02632 | 0.0048 | 57.4696
15.5 | 1.5121 | 0.03041 | 0.0074 | 49.7238
16 | 1.5212 | 0.03411 | 0.0086 | 44.5969
16.5 | 1.5292 | 0.03824 | 0.0092 | 39.9895
17 | 1.5319 | 0.04326 | 0.009 | 35.4115
17.5 | 1.5233 | 0.05004 | 0.0076 | 30.4416
18 | 1.5108 | 0.05806 | 0.0048 | 26.0214
18.5 | 1.4942 | 0.06749 | 0.0006 | 22.1396
19 | 1.4658 | 0.07973 | -0.0058 | 18.3845
19.5 | 1.414 | 0.09744 | -0.0162 | 14.5115
20 | 1.3475 | 0.11995 | -0.0304 | 11.2338

## 61. Re 3M Mach 0.25 (1)
BIGFOIL.COM POLAR EXPORT
NACA63-112
NACA63-112 |  |  |  | Cl Max: | 1.021 | at alpha= | 9.5 | deg
JavaFoil+Calcfoil stall+Eppler ext transition |  |  |  | L/D Max: | 90.921 | at alpha= | 7 | deg
Re: | 3000000 |  |  | Cd Min: | 0.00532 | at alpha= | -1 | deg
Mach: | 0.25 |  |  | Cl=0 at alpha= | -0.8871 | deg
|  |  |  | @ Cl=0.1, Cd= | 0.00534
|  |  |  | @ Cl=0.4, Cd= | 0.0055964
|  |  |  | @ Cl=0.6, Cd= | 0.1136
alpha (deg) | Cl | Cd | Cm | Cl/Cd
-15 | -0.458 | 0.11901 | -0.004 | -3.851
-14.5 | -0.512 | 0.11294 | -0.004 | -4.533
-14 | -0.561 | 0.10299 | -0.004 | -5.45
-13.5 | -0.605 | 0.09798 | -0.004 | -6.176
-13 | -0.644 | 0.09047 | -0.005 | -7.115
-12.5 | -0.676 | 0.08461 | -0.005 | -7.992
-12 | -0.701 | 0.07853 | -0.005 | -8.929
-11.5 | -0.722 | 0.07156 | -0.006 | -10.094
-11 | -0.8 | 0.03554 | -0.01 | -22.506
-10.5 | -0.872 | 0.01621 | -0.012 | -53.808
-10 | -0.877 | 0.01427 | -0.012 | -61.478
-9.5 | -0.87 | 0.01312 | -0.013 | -66.304
-9 | -0.696 | 0.05713 | -0.006 | -12.18
-8.5 | -0.829 | 0.01138 | -0.014 | -72.843
-8 | -0.797 | 0.01084 | -0.015 | -73.544
-7.5 | -0.754 | 0.01029 | -0.015 | -73.322
-7 | -0.708 | 0.00978 | -0.016 | -72.417
-6.5 | -0.659 | 0.00933 | -0.016 | -70.616
-6 | -0.607 | 0.00896 | -0.017 | -67.746
-5.5 | -0.552 | 0.00865 | -0.017 | -63.864
-5 | -0.496 | 0.00836 | -0.018 | -59.317
-4.5 | -0.438 | 0.00807 | -0.018 | -54.278
-4 | -0.379 | 0.00781 | -0.019 | -48.595
-3.5 | -0.319 | 0.00562 | -0.019 | -56.832
-3 | -0.259 | 0.00549 | -0.02 | -47.109
-2.5 | -0.198 | 0.00541 | -0.02 | -36.542
-2 | -0.137 | 0.00537 | -0.021 | -25.425
-1.5 | -0.075 | 0.00533 | -0.021 | -14.107
-1 | -0.014 | 0.00532 | -0.022 | -2.566
-0.5 | 0.048 | 0.00534 | -0.022 | 8.98
0 | 0.11 | 0.00534 | -0.023 | 20.518
0.5 | 0.171 | 0.00535 | -0.023 | 32.01
1 | 0.233 | 0.00537 | -0.024 | 43.27
1.5 | 0.294 | 0.00543 | -0.024 | 54.179
2 | 0.355 | 0.00553 | -0.025 | 64.232
2.5 | 0.416 | 0.00562 | -0.025 | 74.021
3 | 0.476 | 0.00574 | -0.026 | 82.959
3.5 | 0.536 | 0.00593 | -0.026 | 90.365
4 | 0.595 | 0.00856 | -0.027 | 69.503
4.5 | 0.653 | 0.00894 | -0.027 | 73.011
5 | 0.709 | 0.00927 | -0.027 | 76.493
5.5 | 0.762 | 0.00915 | -0.028 | 83.294
6 | 0.814 | 0.00948 | -0.028 | 85.873
6.5 | 0.864 | 0.00997 | -0.029 | 86.649
7 | 0.908 | 0.00999 | -0.029 | 90.921
7.5 | 0.946 | 0.01047 | -0.03 | 90.324
8 | 0.977 | 0.01202 | -0.03 | 81.327
8.5 | 1.001 | 0.0126 | -0.03 | 79.428
9 | 1.015 | 0.01344 | -0.031 | 75.556
9.5 | 1.021 | 0.01436 | -0.031 | 71.1
10 | 1.017 | 0.01549 | -0.031 | 65.638
10.5 | 0.997 | 0.01785 | -0.031 | 55.822
11 | 0.966 | 0.02096 | -0.031 | 46.076
11.5 | 0.899 | 0.03228 | -0.029 | 27.854
12 | 0.776 | 0.07713 | -0.019 | 10.058
12.5 | 0.735 | 0.08599 | -0.017 | 8.553
13 | 0.693 | 0.0923 | -0.017 | 7.503
13.5 | 0.644 | 0.10061 | -0.017 | 6.405
14 | 0.591 | 0.10617 | -0.016 | 5.568
14.5 | 0.534 | 0.1136 | -0.017 | 4.699

## 62. Re 3M Mach 0.25 (2)
BIGFOIL.COM POLAR EXPORT
NACA63-112
NACA63-112 |  |  |  | Cl Max: | 1.4076 | at alpha= | 13.5 | deg
XFOIL ncrit=9 |  |  |  | L/D Max: | 92.2132 | at alpha= | 8 | deg
Re: | 3000000 |  |  | Cd Min: | 0.21989 | at alpha= | -18.5 | deg
Mach: | 0.25 |  |  | Cl=0 at alpha= | -0.78843 | deg
|  |  |  | @ Cl=0.1, Cd= | 0.0043615
|  |  |  | @ Cl=0.4, Cd= | 0.0051068
|  |  |  | @ Cl=0.6, Cd= | 0.0076216
alpha (deg) | Cl | Cd | Cm | Cl/Cd
-18.5 | -0.7621 | 0.21989 | 0.056 | -3.4658
-17.5 | -0.749 | 0.19616 | 0.0443 | -3.8183
-17 | -0.7352 | 0.18821 | 0.0396 | -3.9063
-16.5 | -0.9977 | 0.11119 | -0.0032 | -8.9729
-16 | -1.084 | 0.08491 | -0.0196 | -12.7665
-15.5 | -1.1343 | 0.06733 | -0.0312 | -16.8469
-15 | -1.1772 | 0.05355 | -0.0397 | -21.9832
-14.5 | -1.2027 | 0.04388 | -0.0442 | -27.4088
-14 | -1.2236 | 0.0359 | -0.0464 | -34.0836
-13.5 | -1.2359 | 0.02981 | -0.0461 | -41.4592
-13 | -1.2333 | 0.02573 | -0.0439 | -47.9324
-12.5 | -1.2226 | 0.02283 | -0.0403 | -53.5523
-12 | -1.2265 | 0.01982 | -0.0334 | -61.8819
-11.5 | -1.1967 | 0.01772 | -0.0298 | -67.5339
-11 | -1.1553 | 0.01619 | -0.0272 | -71.3589
-10.5 | -1.1088 | 0.01494 | -0.0252 | -74.2169
-10 | -1.0475 | 0.01384 | -0.0259 | -75.6864
-9.5 | -1.0009 | 0.01306 | -0.0234 | -76.6386
-9 | -0.9535 | 0.01179 | -0.0214 | -80.8736
-8 | -0.8439 | 0.01048 | -0.0195 | -80.5248
-7.5 | -0.7869 | 0.01 | -0.019 | -78.69
-7 | -0.7312 | 0.00929 | -0.0184 | -78.7083
-6.5 | -0.6733 | 0.00886 | -0.0181 | -75.9932
-6 | -0.6152 | 0.00842 | -0.0179 | -73.0641
-5.5 | -0.5566 | 0.00807 | -0.0179 | -68.9715
-5 | -0.4978 | 0.00771 | -0.0179 | -64.5655
-4.5 | -0.4387 | 0.00741 | -0.018 | -59.2038
-4 | -0.3797 | 0.00707 | -0.0182 | -53.7058
-3.5 | -0.3213 | 0.00657 | -0.0185 | -48.9041
-3 | -0.2633 | 0.00591 | -0.0188 | -44.5516
-2.5 | -0.2055 | 0.00512 | -0.0193 | -40.1367
-2 | -0.1461 | 0.00472 | -0.0198 | -30.9534
-1.5 | -0.0861 | 0.00448 | -0.0204 | -19.2188
-1 | -0.0256 | 0.00441 | -0.0209 | -5.805
-0.5 | 0.0349 | 0.00435 | -0.0214 | 8.023
0 | 0.0954 | 0.00436 | -0.0219 | 21.8807
0.5 | 0.1559 | 0.00438 | -0.0224 | 35.5936
1 | 0.2163 | 0.00443 | -0.0229 | 48.8262
1.5 | 0.2765 | 0.00454 | -0.0234 | 60.9031
2 | 0.3363 | 0.00471 | -0.0238 | 71.4013
2.5 | 0.3951 | 0.00505 | -0.024 | 78.2376
3 | 0.452 | 0.00571 | -0.0241 | 79.1594
3.5 | 0.5078 | 0.00654 | -0.0241 | 77.6453
4 | 0.5641 | 0.00725 | -0.0241 | 77.8069
4.5 | 0.6211 | 0.00784 | -0.024 | 79.2219
5 | 0.679 | 0.00825 | -0.0239 | 82.303
5.5 | 0.7371 | 0.00863 | -0.0238 | 85.4114
6 | 0.7951 | 0.009 | -0.0236 | 88.3444
6.5 | 0.8522 | 0.00949 | -0.0232 | 89.7998
7 | 0.9094 | 0.00992 | -0.0229 | 91.6734
7.5 | 0.9649 | 0.01055 | -0.0221 | 91.4597
8 | 1.0208 | 0.01107 | -0.0214 | 92.2132
8.5 | 1.0747 | 0.01175 | -0.0203 | 91.4638
9 | 1.1264 | 0.01257 | -0.0188 | 89.6102
9.5 | 1.1764 | 0.0133 | -0.0169 | 88.4511
10 | 1.2214 | 0.01403 | -0.014 | 87.0563
10.5 | 1.2648 | 0.01555 | -0.0115 | 81.3376
11 | 1.3074 | 0.0169 | -0.0088 | 77.3609
11.5 | 1.3452 | 0.01836 | -0.0056 | 73.268
12 | 1.365 | 0.02008 | 0.0002 | 67.9781
12.5 | 1.3822 | 0.02215 | 0.0051 | 62.4018
13 | 1.3962 | 0.02487 | 0.0091 | 56.1399
13.5 | 1.4076 | 0.02816 | 0.0122 | 49.9858
14 | 1.4 | 0.0335 | 0.0145 | 41.791
14.5 | 1.3745 | 0.04132 | 0.0147 | 33.2648
15 | 1.3482 | 0.05042 | 0.0124 | 26.7394
15.5 | 1.3282 | 0.06001 | 0.0085 | 22.133
16 | 1.3001 | 0.0721 | 0.0019 | 18.0319
16.5 | 1.2589 | 0.08804 | -0.008 | 14.2992
17 | 1.197 | 0.11001 | -0.0223 | 10.8808
17.5 | 1.1251 | 0.13548 | -0.0385 | 8.3045
18 | 1.0776 | 0.15652 | -0.052 | 6.8847
18.5 | 1.0111 | 0.18443 | -0.0701 | 5.4823

## 63. Re 3M Mach 0.50 (1)
BIGFOIL.COM POLAR EXPORT
NACA63-112
NACA63-112 |  |  |  | Cl Max: | 1.12 | at alpha= | 20 | deg
JavaFoil+Calcfoil stall+Eppler ext transition |  |  |  | L/D Max: | 93.249 | at alpha= | 3.5 | deg
Re: | 3000000 |  |  | Cd Min: | 0.00545 | at alpha= | -0.5 | deg
Mach: | 0.5 |  |  | Cl=0 at alpha= | -0.8913 | deg
|  |  |  | @ Cl=0.1, Cd= | 0.0054633
|  |  |  | @ Cl=0.4, Cd= | 0.0057372
|  |  |  | @ Cl=0.6, Cd= | 0.0065371
alpha (deg) | Cl | Cd | Cm | Cl/Cd
-20 | -1.043 | 0.16803 | -0.002 | -6.205
-19.5 | -1.013 | 0.16266 | -0.002 | -6.227
-19 | -0.986 | 0.16063 | -0.003 | -6.14
-18.5 | -0.959 | 0.15405 | -0.003 | -6.228
-18 | -0.933 | 0.14885 | -0.003 | -6.268
-17.5 | -0.907 | 0.14499 | -0.003 | -6.255
-17 | -0.878 | 0.14004 | -0.004 | -6.271
-16.5 | -0.851 | 0.13308 | -0.004 | -6.395
-16 | -0.824 | 0.12787 | -0.004 | -6.446
-15.5 | -0.799 | 0.1233 | -0.005 | -6.476
-15 | -0.769 | 0.11817 | -0.005 | -6.51
-14.5 | -0.742 | 0.11733 | -0.005 | -6.327
-14 | -0.716 | 0.11348 | -0.005 | -6.306
-13.5 | -0.689 | 0.10946 | -0.005 | -6.292
-13 | -0.661 | 0.1039 | -0.005 | -6.36
-12.5 | -0.633 | 0.09868 | -0.005 | -6.419
-12 | -0.607 | 0.09767 | -0.006 | -6.21
-11.5 | -0.58 | 0.0912 | -0.006 | -6.354
-11 | -0.553 | 0.08913 | -0.006 | -6.202
-10.5 | -0.525 | 0.07694 | -0.006 | -6.823
-10 | -0.498 | 0.06858 | -0.007 | -7.263
-9.5 | -0.471 | 0.06231 | -0.007 | -7.563
-9 | -0.444 | 0.05732 | -0.007 | -7.749
-8.5 | -0.416 | 0.06123 | -0.007 | -6.792
-8 | -0.389 | 0.05304 | -0.008 | -7.341
-7.5 | -0.526 | 0.048 | -0.009 | -10.952
-7 | -0.69 | 0.01218 | -0.017 | -56.673
-6.5 | -0.681 | 0.01115 | -0.018 | -61.098
-6 | -0.651 | 0.01044 | -0.019 | -62.368
-5.5 | -0.602 | 0.00981 | -0.019 | -61.39
-5 | -0.546 | 0.00926 | -0.02 | -59.001
-4.5 | -0.485 | 0.0088 | -0.02 | -55.138
-4 | -0.422 | 0.00848 | -0.021 | -49.729
-3.5 | -0.356 | 0.00808 | -0.021 | -44.07
-3 | -0.289 | 0.00576 | -0.022 | -50.101
-2.5 | -0.221 | 0.00561 | -0.023 | -39.351
-2 | -0.153 | 0.00555 | -0.023 | -27.493
-1.5 | -0.084 | 0.00549 | -0.024 | -15.291
-1 | -0.015 | 0.00547 | -0.024 | -2.787
-0.5 | 0.054 | 0.00545 | -0.025 | 9.832
0 | 0.123 | 0.00547 | -0.025 | 22.414
0.5 | 0.191 | 0.00553 | -0.026 | 34.644
1 | 0.26 | 0.00559 | -0.026 | 46.465
1.5 | 0.328 | 0.00565 | -0.027 | 58.158
2 | 0.397 | 0.00573 | -0.027 | 69.173
2.5 | 0.464 | 0.00589 | -0.028 | 78.887
3 | 0.531 | 0.00607 | -0.029 | 87.512
3.5 | 0.597 | 0.00641 | -0.029 | 93.249
4 | 0.66 | 0.00908 | -0.03 | 72.737
4.5 | 0.721 | 0.00951 | -0.03 | 75.8
5 | 0.778 | 0.01 | -0.031 | 77.782
5.5 | 0.828 | 0.01017 | -0.031 | 81.474
6 | 0.869 | 0.01177 | -0.032 | 73.802
6.5 | 0.892 | 0.0126 | -0.032 | 70.826
7 | 0.877 | 0.01382 | -0.032 | 63.454
7.5 | 0.456 | 0.05382 | -0.015 | 8.464
8 | 0.484 | 0.0531 | -0.016 | 9.11
8.5 | 0.509 | 0.06111 | -0.015 | 8.331
9 | 0.537 | 0.05729 | -0.017 | 9.377
9.5 | 0.564 | 0.06254 | -0.017 | 9.012
10 | 0.59 | 0.06984 | -0.017 | 8.448
10.5 | 0.616 | 0.08093 | -0.017 | 7.615
11 | 0.643 | 0.08681 | -0.017 | 7.41
11.5 | 0.67 | 0.08969 | -0.018 | 7.467
12 | 0.696 | 0.09398 | -0.018 | 7.406
12.5 | 0.722 | 0.10012 | -0.018 | 7.214
13 | 0.751 | 0.1043 | -0.02 | 7.198
13.5 | 0.776 | 0.10604 | -0.02 | 7.322
14 | 0.802 | 0.10945 | -0.02 | 7.332
14.5 | 0.829 | 0.11479 | -0.021 | 7.224
15 | 0.858 | 0.12131 | -0.022 | 7.072
15.5 | 0.882 | 0.12666 | -0.022 | 6.967
16 | 0.909 | 0.13162 | -0.022 | 6.905
16.5 | 0.935 | 0.13525 | -0.023 | 6.916
17 | 0.965 | 0.14197 | -0.024 | 6.795
17.5 | 0.989 | 0.14164 | -0.024 | 6.98
18 | 1.015 | 0.14808 | -0.024 | 6.853
18.5 | 1.041 | 0.15174 | -0.025 | 6.858
19 | 1.07 | 0.161 | -0.026 | 6.647
19.5 | 1.094 | 0.15997 | -0.026 | 6.841
20 | 1.12 | 0.16468 | -0.026 | 6.8

## 64. Re 3M Mach 0.50 (2)
BIGFOIL.COM POLAR EXPORT
NACA63-112
NACA63-112 |  |  |  | Cl Max: | 1.0684 | at alpha= | 8 | deg
XFOIL ncrit=9 |  |  |  | L/D Max: | 86.0572 | at alpha= | 5.5 | deg
Re: | 3000000 |  |  | Cd Min: | 0.1379 | at alpha= | 13 | deg
Mach: | 0.5 |  |  | Cl=0 at alpha= | -0.77384 | deg
|  |  |  | @ Cl=0.1, Cd= | 0.004559
|  |  |  | @ Cl=0.4, Cd= | 0.0050678
|  |  |  | @ Cl=0.6, Cd= | 0.0077056
alpha (deg) | Cl | Cd | Cm | Cl/Cd
-1.5 | -0.1006 | 0.00471 | -0.0226 | -21.3588
-1 | -0.0313 | 0.00461 | -0.0231 | -6.7896
-0.5 | 0.0379 | 0.00455 | -0.0237 | 8.3297
0 | 0.1072 | 0.00456 | -0.0242 | 23.5088
0.5 | 0.1766 | 0.00458 | -0.0247 | 38.559
1 | 0.2459 | 0.00463 | -0.0252 | 53.1102
1.5 | 0.3149 | 0.00476 | -0.0256 | 66.1555
2 | 0.3836 | 0.00495 | -0.0259 | 77.4949
2.5 | 0.4504 | 0.00543 | -0.0259 | 82.9466
3 | 0.5127 | 0.00646 | -0.0254 | 79.3653
3.5 | 0.5755 | 0.00743 | -0.0247 | 77.4563
4 | 0.6404 | 0.00816 | -0.0239 | 78.4804
4.5 | 0.7079 | 0.00865 | -0.023 | 81.8382
5 | 0.7753 | 0.00918 | -0.0218 | 84.4553
5.5 | 0.8425 | 0.00979 | -0.0202 | 86.0572
6.5 | 0.9696 | 0.01167 | -0.015 | 83.0848
7 | 1.0231 | 0.01327 | -0.0105 | 77.0987
7.5 | 1.0586 | 0.01589 | -0.0039 | 66.6205
8 | 1.0684 | 0.01946 | 0.005 | 54.9024
8.5 | 1.0487 | 0.0249 | 0.0136 | 42.1165
9 | 1.0164 | 0.03162 | 0.0189 | 32.1442
9.5 | 0.9831 | 0.04042 | 0.0187 | 24.3221
10 | 0.9505 | 0.05071 | 0.0146 | 18.7438
10.5 | 0.9172 | 0.06308 | 0.0067 | 14.5403
11 | 0.8882 | 0.07742 | -0.0038 | 11.4725
11.5 | 0.8614 | 0.09426 | -0.0151 | 9.1386
12 | 0.8394 | 0.10985 | -0.0249 | 7.6413
12.5 | 0.8266 | 0.12399 | -0.0338 | 6.6667
13 | 0.8179 | 0.1379 | -0.0425 | 5.9311

## 65. Re 4M Mach 0.00 (1)
BIGFOIL.COM POLAR EXPORT
NACA63-112
NACA63-112 |  |  |  | Cl Max: | 1.086 | at alpha= | 11 | deg
JavaFoil+Calcfoil stall+Eppler ext transition |  |  |  | L/D Max: | 98.744 | at alpha= | 8 | deg
Re: | 4000000 |  |  | Cd Min: | 0.00515 | at alpha= | -1 | deg
Mach: | 0 |  |  | Cl=0 at alpha= | -0.88983 | deg
|  |  |  | @ Cl=0.1, Cd= | 0.00517
|  |  |  | @ Cl=0.4, Cd= | 0.0054734
|  |  |  | @ Cl=0.6, Cd= | 0.0072091
alpha (deg) | Cl | Cd | Cm | Cl/Cd
-16.5 | -0.71 | 0.12412 | -0.003 | -5.721
-16 | -0.729 | 0.1177 | -0.003 | -6.198
-15.5 | -0.75 | 0.10624 | -0.004 | -7.062
-15 | -0.768 | 0.09819 | -0.004 | -7.827
-14.5 | -0.785 | 0.09064 | -0.005 | -8.662
-14 | -0.806 | 0.07909 | -0.006 | -10.188
-13.5 | -0.819 | 0.07214 | -0.006 | -11.35
-13 | -0.912 | 0.02824 | -0.009 | -32.283
-12.5 | -0.945 | 0.01904 | -0.009 | -49.632
-12 | -0.949 | 0.01717 | -0.01 | -55.271
-11.5 | -0.952 | 0.01486 | -0.01 | -64.062
-11 | -0.945 | 0.01371 | -0.011 | -68.977
-10.5 | -0.934 | 0.01256 | -0.012 | -74.399
-10 | -0.917 | 0.01181 | -0.012 | -77.592
-9.5 | -0.894 | 0.01118 | -0.013 | -80.015
-9 | -0.868 | 0.01065 | -0.013 | -81.479
-8.5 | -0.83 | 0.01016 | -0.014 | -81.624
-8 | -0.787 | 0.00969 | -0.014 | -81.168
-7.5 | -0.741 | 0.00928 | -0.015 | -79.861
-7 | -0.693 | 0.00894 | -0.015 | -77.565
-6.5 | -0.643 | 0.00865 | -0.016 | -74.342
-6 | -0.591 | 0.00833 | -0.016 | -70.882
-5.5 | -0.537 | 0.00808 | -0.017 | -66.45
-5 | -0.482 | 0.00784 | -0.017 | -61.424
-4.5 | -0.425 | 0.00763 | -0.018 | -55.695
-4 | -0.368 | 0.00738 | -0.018 | -49.825
-3.5 | -0.31 | 0.00556 | -0.019 | -55.695
-3 | -0.251 | 0.00537 | -0.019 | -46.651
-2.5 | -0.192 | 0.00527 | -0.02 | -36.369
-2 | -0.132 | 0.00522 | -0.02 | -25.324
-1.5 | -0.073 | 0.00518 | -0.02 | -14.046
-1 | -0.013 | 0.00515 | -0.021 | -2.564
-0.5 | 0.046 | 0.00517 | -0.021 | 8.983
0 | 0.106 | 0.00517 | -0.022 | 20.517
0.5 | 0.166 | 0.00518 | -0.022 | 32.009
1 | 0.225 | 0.00522 | -0.023 | 43.162
1.5 | 0.285 | 0.00528 | -0.023 | 53.925
2 | 0.344 | 0.00535 | -0.024 | 64.307
2.5 | 0.403 | 0.00548 | -0.024 | 73.575
3 | 0.461 | 0.0056 | -0.025 | 82.401
3.5 | 0.52 | 0.00583 | -0.025 | 89.154
4 | 0.577 | 0.0064 | -0.026 | 90.059
4.5 | 0.633 | 0.00837 | -0.026 | 75.665
5 | 0.688 | 0.00865 | -0.027 | 79.582
5.5 | 0.742 | 0.00896 | -0.027 | 82.845
6 | 0.793 | 0.00877 | -0.027 | 90.46
6.5 | 0.843 | 0.00912 | -0.028 | 92.439
7 | 0.89 | 0.00944 | -0.028 | 94.289
7.5 | 0.932 | 0.00983 | -0.029 | 94.868
8 | 0.971 | 0.00983 | -0.029 | 98.744
8.5 | 1.005 | 0.01028 | -0.03 | 97.72
9 | 1.033 | 0.01181 | -0.03 | 87.47
9.5 | 1.056 | 0.0124 | -0.03 | 85.144
10 | 1.072 | 0.01308 | -0.031 | 81.888
10.5 | 1.081 | 0.0139 | -0.031 | 77.804
11 | 1.086 | 0.01479 | -0.031 | 73.441
11.5 | 1.085 | 0.01592 | -0.031 | 68.136
12 | 1.075 | 0.01771 | -0.031 | 60.737
12.5 | 1.061 | 0.01998 | -0.031 | 53.08
13 | 1.039 | 0.02313 | -0.031 | 44.934
13.5 | 1.012 | 0.0277 | -0.031 | 36.525
14 | 0.968 | 0.03821 | -0.03 | 25.327
14.5 | 0.854 | 0.09417 | -0.021 | 9.065
15 | 0.838 | 0.0958 | -0.022 | 8.749
15.5 | 0.809 | 0.10959 | -0.019 | 7.382
16 | 0.787 | 0.11509 | -0.02 | 6.839

## 66. Re 4M Mach 0.00 (2)
BIGFOIL.COM POLAR EXPORT
NACA63-112
NACA63-112 |  |  |  | Cl Max: | 1.637 | at alpha= | 18.5 | deg
XFOIL ncrit=9 |  |  |  | L/D Max: | 101.614 | at alpha= | 8.5 | deg
Re: | 4000000 |  |  | Cd Min: | 0.07358 | at alpha= | -20 | deg
Mach: | 0 |  |  | Cl=0 at alpha= | -0.79518 | deg
|  |  |  | @ Cl=0.1, Cd= | 0.0041338
|  |  |  | @ Cl=0.4, Cd= | 0.0052169
|  |  |  | @ Cl=0.6, Cd= | 0.0072991
alpha (deg) | Cl | Cd | Cm | Cl/Cd
-20 | -1.432 | 0.07358 | -0.0238 | -19.4618
-19.5 | -1.4531 | 0.06322 | -0.0294 | -22.9848
-19 | -1.468 | 0.05452 | -0.0337 | -26.9259
-18.5 | -1.4981 | 0.0448 | -0.0375 | -33.4397
-18 | -1.5043 | 0.0388 | -0.0389 | -38.7706
-17.5 | -1.5202 | 0.03236 | -0.0393 | -46.9778
-17 | -1.5153 | 0.02846 | -0.0385 | -53.2431
-16.5 | -1.5017 | 0.02562 | -0.0372 | -58.6144
-16 | -1.4864 | 0.02319 | -0.0352 | -64.0966
-15.5 | -1.4695 | 0.0212 | -0.0325 | -69.316
-15 | -1.4497 | 0.01976 | -0.0291 | -73.3654
-14.5 | -1.4305 | 0.01855 | -0.0246 | -77.1159
-14 | -1.3943 | 0.01755 | -0.0227 | -79.4473
-13.5 | -1.3547 | 0.01659 | -0.0211 | -81.6576
-13 | -1.3122 | 0.01569 | -0.0198 | -83.6329
-12.5 | -1.2687 | 0.01473 | -0.0187 | -86.1303
-12 | -1.2257 | 0.01354 | -0.0175 | -90.5244
-11.5 | -1.178 | 0.01276 | -0.0168 | -92.3197
-11 | -1.1285 | 0.01208 | -0.0163 | -93.4189
-10.5 | -1.0711 | 0.01157 | -0.0174 | -92.5756
-10 | -1.0222 | 0.01116 | -0.0164 | -91.595
-9.5 | -0.9711 | 0.01066 | -0.016 | -91.0976
-8.5 | -0.8669 | 0.00952 | -0.0154 | -91.0609
-8 | -0.8127 | 0.00914 | -0.0154 | -88.9168
-7.5 | -0.758 | 0.0088 | -0.0155 | -86.1364
-7 | -0.7034 | 0.00835 | -0.0156 | -84.2395
-6.5 | -0.6478 | 0.00804 | -0.0158 | -80.5721
-6 | -0.5919 | 0.00772 | -0.016 | -76.671
-5.5 | -0.5357 | 0.00745 | -0.0163 | -71.906
-5 | -0.4792 | 0.00716 | -0.0166 | -66.9274
-4.5 | -0.4225 | 0.0069 | -0.0169 | -61.2319
-4 | -0.3657 | 0.00661 | -0.0173 | -55.3253
-3.5 | -0.3092 | 0.00622 | -0.0176 | -49.7106
-2 | -0.1397 | 0.00458 | -0.0192 | -30.5022
-1.5 | -0.082 | 0.00431 | -0.0198 | -19.0255
-1 | -0.0238 | 0.0042 | -0.0203 | -5.6667
-0.5 | 0.0343 | 0.00413 | -0.0209 | 8.3051
0 | 0.0926 | 0.00413 | -0.0214 | 22.4213
0.5 | 0.1509 | 0.00416 | -0.0219 | 36.274
1 | 0.2089 | 0.00423 | -0.0224 | 49.3853
1.5 | 0.2669 | 0.00432 | -0.0229 | 61.7824
2 | 0.324 | 0.00456 | -0.0233 | 71.0526
2.5 | 0.3802 | 0.00498 | -0.0236 | 76.3454
3.5 | 0.4897 | 0.00629 | -0.024 | 77.8537
4 | 0.545 | 0.00681 | -0.0242 | 80.0294
4.5 | 0.6001 | 0.0073 | -0.0243 | 82.2055
5 | 0.656 | 0.00764 | -0.0245 | 85.8639
5.5 | 0.7118 | 0.00795 | -0.0247 | 89.5346
6 | 0.7675 | 0.00826 | -0.0249 | 92.9177
6.5 | 0.8225 | 0.00864 | -0.0249 | 95.1968
7 | 0.8775 | 0.00896 | -0.025 | 97.9353
7.5 | 0.9313 | 0.00942 | -0.0249 | 98.8641
8 | 0.9855 | 0.00978 | -0.0249 | 100.7669
8.5 | 1.0385 | 0.01022 | -0.0248 | 101.6145
9 | 1.0901 | 0.0108 | -0.0244 | 100.9352
9.5 | 1.1419 | 0.01124 | -0.024 | 101.5925
10 | 1.1919 | 0.01173 | -0.0233 | 101.6113
10.5 | 1.2357 | 0.01221 | -0.0214 | 101.2039
11 | 1.2828 | 0.01315 | -0.0205 | 97.5513
11.5 | 1.3314 | 0.01379 | -0.0199 | 96.5482
12 | 1.3779 | 0.01454 | -0.019 | 94.7662
12.5 | 1.4227 | 0.01534 | -0.0178 | 92.7445
13 | 1.4644 | 0.01626 | -0.0163 | 90.0615
13.5 | 1.5018 | 0.01734 | -0.0142 | 86.609
14 | 1.5246 | 0.01883 | -0.01 | 80.9665
14.5 | 1.5411 | 0.02029 | -0.0051 | 75.9537
15 | 1.5605 | 0.02193 | -0.0016 | 71.1582
15.5 | 1.5797 | 0.02384 | 0.0012 | 66.2626
16 | 1.5992 | 0.02594 | 0.0034 | 61.65
16.5 | 1.6141 | 0.02863 | 0.0053 | 56.3779
17 | 1.6266 | 0.03177 | 0.0067 | 51.1992
17.5 | 1.6331 | 0.03573 | 0.0077 | 45.7067
18 | 1.6361 | 0.04036 | 0.0079 | 40.5377
18.5 | 1.637 | 0.04558 | 0.0073 | 35.9149
19 | 1.6322 | 0.05198 | 0.0057 | 31.4005
19.5 | 1.6195 | 0.06 | 0.0029 | 26.9917
20 | 1.6067 | 0.06871 | -0.0009 | 23.3838

## 67. Re 4M Mach 0.10 (1)
BIGFOIL.COM POLAR EXPORT
NACA63-112
NACA63-112 |  |  |  | Cl Max: | 1.075 | at alpha= | 11 | deg
JavaFoil+Calcfoil stall+Eppler ext transition |  |  |  | L/D Max: | 97.429 | at alpha= | 8 | deg
Re: | 4000000 |  |  | Cd Min: | 0.00515 | at alpha= | -1 | deg
Mach: | 0.1 |  |  | Cl=0 at alpha= | -0.89167 | deg
|  |  |  | @ Cl=0.1, Cd= | 0.00517
|  |  |  | @ Cl=0.4, Cd= | 0.0054598
|  |  |  | @ Cl=0.6, Cd= | 0.0071414
alpha (deg) | Cl | Cd | Cm | Cl/Cd
-16.5 | -0.669 | 0.12635 | -0.003 | -5.292
-16 | -0.691 | 0.1202 | -0.003 | -5.752
-15.5 | -0.715 | 0.10923 | -0.004 | -6.543
-15 | -0.735 | 0.10184 | -0.004 | -7.222
-14.5 | -0.755 | 0.09408 | -0.005 | -8.026
-14 | -0.774 | 0.08585 | -0.005 | -9.017
-13.5 | -0.786 | 0.08165 | -0.006 | -9.628
-13 | -0.879 | 0.0337 | -0.008 | -26.075
-12.5 | -0.923 | 0.02072 | -0.009 | -44.564
-12 | -0.933 | 0.01812 | -0.01 | -51.468
-11.5 | -0.94 | 0.01547 | -0.01 | -60.755
-11 | -0.937 | 0.01404 | -0.011 | -66.729
-10.5 | -0.929 | 0.01277 | -0.012 | -72.74
-10 | -0.913 | 0.01198 | -0.012 | -76.251
-9.5 | -0.893 | 0.01127 | -0.013 | -79.211
-9 | -0.868 | 0.01081 | -0.013 | -80.34
-8.5 | -0.831 | 0.01023 | -0.014 | -81.232
-8 | -0.789 | 0.00973 | -0.014 | -81.053
-7.5 | -0.744 | 0.0094 | -0.015 | -79.137
-7 | -0.696 | 0.00896 | -0.015 | -77.627
-6.5 | -0.646 | 0.00867 | -0.016 | -74.471
-6 | -0.593 | 0.00835 | -0.016 | -71.074
-5.5 | -0.539 | 0.00809 | -0.017 | -66.652
-5 | -0.484 | 0.00785 | -0.017 | -61.647
-4.5 | -0.427 | 0.00764 | -0.018 | -55.92
-4 | -0.369 | 0.00739 | -0.018 | -50.008
-3.5 | -0.311 | 0.00557 | -0.019 | -55.89
-3 | -0.252 | 0.00538 | -0.019 | -46.849
-2.5 | -0.193 | 0.00529 | -0.02 | -36.435
-2 | -0.133 | 0.00522 | -0.02 | -25.454
-1.5 | -0.073 | 0.00518 | -0.021 | -14.12
-1 | -0.013 | 0.00515 | -0.021 | -2.579
-0.5 | 0.047 | 0.00517 | -0.022 | 9.034
0 | 0.107 | 0.00517 | -0.022 | 20.635
0.5 | 0.167 | 0.00518 | -0.023 | 32.171
1 | 0.226 | 0.00521 | -0.023 | 43.391
1.5 | 0.286 | 0.00528 | -0.023 | 54.181
2 | 0.346 | 0.00535 | -0.024 | 64.616
2.5 | 0.405 | 0.00547 | -0.024 | 73.992
3 | 0.464 | 0.0056 | -0.025 | 82.808
3.5 | 0.522 | 0.00583 | -0.025 | 89.489
4 | 0.58 | 0.00642 | -0.026 | 90.339
4.5 | 0.636 | 0.00844 | -0.026 | 75.407
5 | 0.691 | 0.00866 | -0.027 | 79.868
5.5 | 0.745 | 0.00904 | -0.027 | 82.409
6 | 0.797 | 0.00884 | -0.028 | 90.14
6.5 | 0.847 | 0.00916 | -0.028 | 92.43
7 | 0.893 | 0.00953 | -0.028 | 93.668
7.5 | 0.935 | 0.00999 | -0.029 | 93.575
8 | 0.973 | 0.00998 | -0.029 | 97.429
8.5 | 1.005 | 0.01038 | -0.03 | 96.851
9 | 1.032 | 0.01194 | -0.03 | 86.464
9.5 | 1.053 | 0.01255 | -0.03 | 83.931
10 | 1.066 | 0.01326 | -0.031 | 80.408
10.5 | 1.074 | 0.01413 | -0.031 | 76.027
11 | 1.075 | 0.0152 | -0.031 | 70.721
11.5 | 1.07 | 0.01643 | -0.031 | 65.128
12 | 1.055 | 0.01863 | -0.031 | 56.641
12.5 | 1.036 | 0.02112 | -0.031 | 49.076
13 | 1.01 | 0.02483 | -0.031 | 40.679
13.5 | 0.968 | 0.03304 | -0.031 | 29.314
14 | 0.85 | 0.08484 | -0.022 | 10.016
14.5 | 0.821 | 0.09611 | -0.02 | 8.537
15 | 0.795 | 0.10374 | -0.02 | 7.668
15.5 | 0.768 | 0.11307 | -0.019 | 6.796
16 | 0.743 | 0.11781 | -0.019 | 6.303

## 68. Re 4M Mach 0.10 (2)
BIGFOIL.COM POLAR EXPORT
NACA63-112
NACA63-112 |  |  |  | Cl Max: | 1.612 | at alpha= | 17.5 | deg
XFOIL ncrit=9 |  |  |  | L/D Max: | 101.093 | at alpha= | 8.5 | deg
Re: | 4000000 |  |  | Cd Min: | 0.10102 | at alpha= | -20 | deg
Mach: | 0.1 |  |  | Cl=0 at alpha= | -0.79487 | deg
|  |  |  | @ Cl=0.1, Cd= | 0.0041347
|  |  |  | @ Cl=0.4, Cd= | 0.0051996
|  |  |  | @ Cl=0.6, Cd= | 0.0072987
alpha (deg) | Cl | Cd | Cm | Cl/Cd
-20 | -1.2979 | 0.10102 | -0.0082 | -12.848
-19.5 | -1.3664 | 0.08025 | -0.0212 | -17.0268
-19 | -1.4039 | 0.06662 | -0.0292 | -21.0733
-18.5 | -1.4315 | 0.05575 | -0.0349 | -25.6771
-18 | -1.4457 | 0.04772 | -0.0383 | -30.2955
-17.5 | -1.4836 | 0.03794 | -0.0411 | -39.1038
-17 | -1.4882 | 0.03259 | -0.0413 | -45.6643
-16.5 | -1.4854 | 0.0284 | -0.0405 | -52.3028
-16 | -1.4752 | 0.02524 | -0.0388 | -58.4469
-15.5 | -1.4609 | 0.02273 | -0.0365 | -64.2719
-15 | -1.4408 | 0.02095 | -0.0337 | -68.7733
-14.5 | -1.4253 | 0.01939 | -0.0293 | -73.507
-14 | -1.398 | 0.01828 | -0.0257 | -76.477
-13.5 | -1.3608 | 0.01718 | -0.0236 | -79.2084
-13 | -1.3197 | 0.01617 | -0.0219 | -81.6141
-12.5 | -1.2743 | 0.01537 | -0.0207 | -82.9083
-12 | -1.2325 | 0.01405 | -0.0192 | -87.7224
-11.5 | -1.186 | 0.01307 | -0.0182 | -90.7422
-11 | -1.1365 | 0.01232 | -0.0175 | -92.2484
-10.5 | -1.0788 | 0.01176 | -0.0184 | -91.7347
-10 | -1.0296 | 0.01131 | -0.0173 | -91.0345
-9.5 | -0.9777 | 0.01085 | -0.0168 | -90.1106
-9 | -0.9267 | 0.01011 | -0.0162 | -91.6617
-8.5 | -0.8731 | 0.00962 | -0.016 | -90.7588
-8 | -0.8185 | 0.00921 | -0.0159 | -88.8708
-7.5 | -0.7631 | 0.00888 | -0.0159 | -85.9347
-7 | -0.7082 | 0.0084 | -0.0159 | -84.3095
-6.5 | -0.6522 | 0.00808 | -0.0161 | -80.7178
-6 | -0.5959 | 0.00776 | -0.0162 | -76.7912
-5.5 | -0.5392 | 0.00747 | -0.0165 | -72.1821
-5 | -0.4823 | 0.00718 | -0.0167 | -67.1727
-4.5 | -0.4252 | 0.00693 | -0.017 | -61.3564
-4 | -0.368 | 0.00664 | -0.0174 | -55.4217
-3.5 | -0.3111 | 0.00624 | -0.0178 | -49.8558
-3 | -0.2544 | 0.00573 | -0.0182 | -44.3979
-2.5 | -0.1978 | 0.0051 | -0.0187 | -38.7843
-2 | -0.1406 | 0.00459 | -0.0193 | -30.6318
-1.5 | -0.0826 | 0.00432 | -0.0199 | -19.1204
-1 | -0.024 | 0.00421 | -0.0204 | -5.7007
-0.5 | 0.0345 | 0.00414 | -0.0209 | 8.3333
0 | 0.0931 | 0.00413 | -0.0215 | 22.5424
0.5 | 0.1517 | 0.00417 | -0.022 | 36.3789
1 | 0.2101 | 0.00423 | -0.0225 | 49.669
1.5 | 0.2684 | 0.00433 | -0.023 | 61.9861
2 | 0.3259 | 0.00457 | -0.0234 | 71.3129
2.5 | 0.3825 | 0.00499 | -0.0237 | 76.6533
3 | 0.4376 | 0.00565 | -0.0239 | 77.4513
4 | 0.5481 | 0.00686 | -0.0242 | 79.898
4.5 | 0.6037 | 0.00733 | -0.0243 | 82.3602
5 | 0.6599 | 0.00768 | -0.0245 | 85.9245
5.5 | 0.7162 | 0.008 | -0.0246 | 89.525
6 | 0.7723 | 0.0083 | -0.0248 | 93.0482
6.5 | 0.8278 | 0.00868 | -0.0248 | 95.3687
7 | 0.8832 | 0.00902 | -0.0248 | 97.9157
7.5 | 0.9375 | 0.00948 | -0.0247 | 98.8924
8 | 0.992 | 0.00986 | -0.0246 | 100.6085
8.5 | 1.0453 | 0.01034 | -0.0243 | 101.0928
9 | 1.0976 | 0.0109 | -0.0238 | 100.6972
9.5 | 1.1497 | 0.01138 | -0.0234 | 101.0281
10 | 1.1999 | 0.01191 | -0.0226 | 100.7473
10.5 | 1.2433 | 0.01249 | -0.0203 | 99.5436
11 | 1.2913 | 0.01337 | -0.0194 | 96.5819
11.5 | 1.3399 | 0.01407 | -0.0185 | 95.231
12 | 1.3861 | 0.01489 | -0.0174 | 93.0893
12.5 | 1.4302 | 0.01577 | -0.0159 | 90.6912
13 | 1.4699 | 0.01684 | -0.0139 | 87.2862
13.5 | 1.5021 | 0.01821 | -0.0109 | 82.4876
14 | 1.5168 | 0.01975 | -0.0053 | 76.8
14.5 | 1.5372 | 0.02127 | -0.0014 | 72.2708
15 | 1.5549 | 0.02327 | 0.002 | 66.8199
15.5 | 1.5727 | 0.02552 | 0.0046 | 61.6262
16 | 1.5901 | 0.02805 | 0.0067 | 56.6881
16.5 | 1.602 | 0.03128 | 0.0083 | 51.2148
17 | 1.6106 | 0.03509 | 0.0094 | 45.8991
17.5 | 1.612 | 0.03994 | 0.0097 | 40.3605
18 | 1.6093 | 0.04565 | 0.0091 | 35.253
18.5 | 1.6048 | 0.05214 | 0.0075 | 30.7787
19 | 1.5924 | 0.06028 | 0.0046 | 26.4167
19.5 | 1.5682 | 0.07087 | -0.0003 | 22.1278
20 | 1.5411 | 0.08292 | -0.0067 | 18.5854

## 69. Re 4M Mach 0.25 (1)
BIGFOIL.COM POLAR EXPORT
NACA63-112
NACA63-112 |  |  |  | Cl Max: | 1.024 | at alpha= | 9.5 | deg
JavaFoil+Calcfoil stall+Eppler ext transition |  |  |  | L/D Max: | 95.002 | at alpha= | 7.5 | deg
Re: | 4000000 |  |  | Cd Min: | 0.00516 | at alpha= | -0.5 | deg
Mach: | 0.25 |  |  | Cl=0 at alpha= | -0.8871 | deg
|  |  |  | @ Cl=0.1, Cd= | 0.0051852
|  |  |  | @ Cl=0.4, Cd= | 0.0055038
|  |  |  | @ Cl=0.6, Cd= | 0.1087
alpha (deg) | Cl | Cd | Cm | Cl/Cd
-15 | -0.459 | 0.11632 | -0.004 | -3.943
-14.5 | -0.512 | 0.1099 | -0.004 | -4.662
-14 | -0.562 | 0.10128 | -0.004 | -5.547
-13.5 | -0.606 | 0.09462 | -0.004 | -6.4
-13 | -0.645 | 0.08774 | -0.005 | -7.351
-12.5 | -0.678 | 0.08193 | -0.005 | -8.273
-12 | -0.705 | 0.0756 | -0.006 | -9.32
-11.5 | -0.74 | 0.06046 | -0.008 | -12.239
-11 | -0.859 | 0.01812 | -0.011 | -47.414
-10.5 | -0.879 | 0.01478 | -0.012 | -59.461
-10 | -0.882 | 0.0133 | -0.012 | -66.274
-9.5 | -0.873 | 0.01233 | -0.013 | -70.835
-9 | -0.696 | 0.05585 | -0.006 | -12.466
-8.5 | -0.835 | 0.01087 | -0.014 | -76.844
-8 | -0.797 | 0.01022 | -0.015 | -77.956
-7.5 | -0.754 | 0.00972 | -0.015 | -77.591
-7 | -0.708 | 0.00934 | -0.016 | -75.794
-6.5 | -0.659 | 0.00893 | -0.016 | -73.798
-6 | -0.607 | 0.00856 | -0.017 | -70.84
-5.5 | -0.552 | 0.00828 | -0.017 | -66.665
-5 | -0.496 | 0.00801 | -0.018 | -61.896
-4.5 | -0.438 | 0.00777 | -0.018 | -56.42
-4 | -0.379 | 0.00751 | -0.019 | -50.517
-3.5 | -0.319 | 0.00574 | -0.019 | -55.649
-3 | -0.259 | 0.00542 | -0.02 | -47.789
-2.5 | -0.198 | 0.00532 | -0.02 | -37.177
-2 | -0.137 | 0.00526 | -0.021 | -25.988
-1.5 | -0.075 | 0.00521 | -0.021 | -14.424
-1 | -0.014 | 0.00518 | -0.022 | -2.636
-0.5 | 0.048 | 0.00516 | -0.022 | 9.302
0 | 0.11 | 0.00519 | -0.023 | 21.107
0.5 | 0.171 | 0.0052 | -0.023 | 32.93
1 | 0.233 | 0.00526 | -0.024 | 44.206
1.5 | 0.294 | 0.00532 | -0.024 | 55.236
2 | 0.355 | 0.00543 | -0.025 | 65.399
2.5 | 0.416 | 0.00553 | -0.025 | 75.214
3 | 0.476 | 0.00566 | -0.026 | 84.121
3.5 | 0.536 | 0.00593 | -0.026 | 90.365
4 | 0.595 | 0.00821 | -0.027 | 72.496
4.5 | 0.653 | 0.00861 | -0.027 | 75.806
5 | 0.709 | 0.00894 | -0.027 | 79.259
5.5 | 0.762 | 0.00877 | -0.028 | 86.92
6 | 0.814 | 0.00906 | -0.028 | 89.881
6.5 | 0.864 | 0.00951 | -0.029 | 90.867
7 | 0.908 | 0.00994 | -0.029 | 91.342
7.5 | 0.947 | 0.00997 | -0.03 | 95.002
8 | 0.979 | 0.01048 | -0.03 | 93.392
8.5 | 1.003 | 0.01199 | -0.031 | 83.706
9 | 1.018 | 0.01273 | -0.031 | 80.017
9.5 | 1.024 | 0.01355 | -0.031 | 75.592
10 | 1.021 | 0.01455 | -0.031 | 70.149
10.5 | 1.003 | 0.01647 | -0.031 | 60.925
11 | 0.977 | 0.01853 | -0.031 | 52.715
11.5 | 0.937 | 0.02202 | -0.031 | 42.558
12 | 0.787 | 0.06935 | -0.022 | 11.353
12.5 | 0.738 | 0.08301 | -0.018 | 8.887
13 | 0.694 | 0.09016 | -0.018 | 7.696
13.5 | 0.645 | 0.09777 | -0.017 | 6.597
14 | 0.592 | 0.10286 | -0.017 | 5.753
14.5 | 0.534 | 0.1087 | -0.017 | 4.914

## 70. Re 4M Mach 0.25 (2)
BIGFOIL.COM POLAR EXPORT
NACA63-112
NACA63-112 |  |  |  | Cl Max: | 1.4587 | at alpha= | 14 | deg
XFOIL ncrit=9 |  |  |  | L/D Max: | 99.0173 | at alpha= | 8 | deg
Re: | 4000000 |  |  | Cd Min: | 0.22402 | at alpha= | -19 | deg
Mach: | 0.25 |  |  | Cl=0 at alpha= | -0.79174 | deg
|  |  |  | @ Cl=0.1, Cd= | 0.0041714
|  |  |  | @ Cl=0.4, Cd= | 0.0051351
|  |  |  | @ Cl=0.6, Cd= | 0.0073238
alpha (deg) | Cl | Cd | Cm | Cl/Cd
-19 | -0.7833 | 0.22402 | 0.0595 | -3.4966
-17.5 | -1.0113 | 0.12702 | 0.0052 | -7.9617
-17 | -1.1716 | 0.08722 | -0.0209 | -13.4327
-16.5 | -1.2162 | 0.07095 | -0.0315 | -17.1416
-16 | -1.2583 | 0.05708 | -0.0402 | -22.0445
-15.5 | -1.2903 | 0.04639 | -0.0456 | -27.8142
-15 | -1.3076 | 0.03851 | -0.0481 | -33.9548
-14.5 | -1.313 | 0.03265 | -0.0486 | -40.2144
-14 | -1.3155 | 0.02772 | -0.0474 | -47.4567
-13.5 | -1.3126 | 0.02389 | -0.0446 | -54.9435
-13 | -1.3025 | 0.02121 | -0.0403 | -61.4097
-12.5 | -1.2905 | 0.01928 | -0.0343 | -66.9346
-12 | -1.257 | 0.01755 | -0.0307 | -71.6239
-11.5 | -1.2136 | 0.01626 | -0.0282 | -74.6371
-11 | -1.1744 | 0.01435 | -0.0254 | -81.8397
-10.5 | -1.1175 | 0.01319 | -0.0251 | -84.7233
-10 | -1.0684 | 0.01249 | -0.0229 | -85.5404
-9.5 | -1.0156 | 0.01175 | -0.0214 | -86.434
-9 | -0.9606 | 0.01113 | -0.0204 | -86.3073
-8.5 | -0.9067 | 0.01026 | -0.0193 | -88.3723
-8 | -0.8502 | 0.00969 | -0.0187 | -87.7399
-7.5 | -0.7925 | 0.00923 | -0.0183 | -85.8613
-7 | -0.7345 | 0.0088 | -0.0179 | -83.4659
-6.5 | -0.6766 | 0.00832 | -0.0177 | -81.3221
-5.5 | -0.5588 | 0.00763 | -0.0176 | -73.2372
-5 | -0.4995 | 0.00735 | -0.0177 | -67.9592
-4.5 | -0.44 | 0.00707 | -0.0179 | -62.2348
-4 | -0.3807 | 0.00677 | -0.0181 | -56.2334
-3.5 | -0.3217 | 0.00638 | -0.0184 | -50.4232
-3 | -0.2629 | 0.00588 | -0.0188 | -44.7109
-2.5 | -0.2045 | 0.00521 | -0.0193 | -39.2514
-2 | -0.1456 | 0.00465 | -0.0198 | -31.3118
-1.5 | -0.0856 | 0.00436 | -0.0204 | -19.633
-1 | -0.0252 | 0.00424 | -0.0209 | -5.9434
0 | 0.0958 | 0.00417 | -0.022 | 22.9736
0.5 | 0.1565 | 0.00419 | -0.0225 | 37.3508
1 | 0.2168 | 0.00427 | -0.023 | 50.7728
1.5 | 0.2771 | 0.00437 | -0.0235 | 63.4096
2.5 | 0.3948 | 0.00507 | -0.0242 | 77.8698
3.5 | 0.5082 | 0.00649 | -0.0243 | 78.3051
4 | 0.5656 | 0.00705 | -0.0244 | 80.227
4.5 | 0.6234 | 0.00751 | -0.0244 | 83.0093
5 | 0.6821 | 0.00784 | -0.0244 | 87.0026
5.5 | 0.7406 | 0.00819 | -0.0243 | 90.4274
6 | 0.7988 | 0.00856 | -0.0242 | 93.3178
6.5 | 0.857 | 0.00893 | -0.024 | 95.9686
7.5 | 0.9715 | 0.00985 | -0.0231 | 98.6294
8 | 1.0278 | 0.01038 | -0.0224 | 99.0173
8.5 | 1.0829 | 0.01102 | -0.0215 | 98.2668
9 | 1.1379 | 0.01163 | -0.0205 | 97.8418
9.5 | 1.1911 | 0.01233 | -0.0192 | 96.6018
10 | 1.2393 | 0.01334 | -0.017 | 92.901
10.5 | 1.2839 | 0.01403 | -0.0139 | 91.511
11 | 1.3317 | 0.01511 | -0.0118 | 88.1337
11.5 | 1.3761 | 0.0163 | -0.0092 | 84.4233
12 | 1.4136 | 0.01776 | -0.0057 | 79.5946
12.5 | 1.4248 | 0.01985 | 0.0012 | 71.7783
13 | 1.4341 | 0.0224 | 0.0067 | 64.0223
13.5 | 1.451 | 0.02496 | 0.0104 | 58.133
14 | 1.4587 | 0.02857 | 0.0136 | 51.0571
14.5 | 1.4577 | 0.03337 | 0.0156 | 43.6829
15 | 1.443 | 0.04008 | 0.0161 | 36.003
15.5 | 1.4304 | 0.04741 | 0.0149 | 30.1709
16 | 1.4096 | 0.05664 | 0.0116 | 24.887
16.5 | 1.3809 | 0.06822 | 0.0058 | 20.2419
17 | 1.3381 | 0.08355 | -0.0034 | 16.0156
17.5 | 1.2821 | 0.10321 | -0.0163 | 12.4222
18 | 1.2089 | 0.128 | -0.0326 | 9.4445
18.5 | 1.1152 | 0.15846 | -0.053 | 7.0377
19 | 1.0224 | 0.19304 | -0.0759 | 5.2963

## 71. Re 4M Mach 0.50 (1)
BIGFOIL.COM POLAR EXPORT
NACA63-112
NACA63-112 |  |  |  | Cl Max: | 1.12 | at alpha= | 20 | deg
JavaFoil+Calcfoil stall+Eppler ext transition |  |  |  | L/D Max: | 88.63 | at alpha= | 3 | deg
Re: | 4000000 |  |  | Cd Min: | 0.00531 | at alpha= | -0.5 | deg
Mach: | 0.5 |  |  | Cl=0 at alpha= | -0.8913 | deg
|  |  |  | @ Cl=0.1, Cd= | 0.00533
|  |  |  | @ Cl=0.4, Cd= | 0.0056272
|  |  |  | @ Cl=0.6, Cd= | 0.0068606
alpha (deg) | Cl | Cd | Cm | Cl/Cd
-20 | -1.044 | 0.16014 | -0.002 | -6.518
-19.5 | -1.014 | 0.15926 | -0.002 | -6.368
-19 | -0.987 | 0.15196 | -0.003 | -6.493
-18.5 | -0.96 | 0.14911 | -0.003 | -6.438
-18 | -0.933 | 0.14335 | -0.003 | -6.511
-17.5 | -0.908 | 0.13888 | -0.004 | -6.537
-17 | -0.879 | 0.13558 | -0.004 | -6.48
-16.5 | -0.851 | 0.12896 | -0.004 | -6.602
-16 | -0.825 | 0.12405 | -0.004 | -6.648
-15.5 | -0.799 | 0.12157 | -0.005 | -6.573
-15 | -0.77 | 0.11508 | -0.005 | -6.694
-14.5 | -0.743 | 0.11226 | -0.005 | -6.615
-14 | -0.716 | 0.10869 | -0.005 | -6.586
-13.5 | -0.689 | 0.10472 | -0.005 | -6.579
-13 | -0.661 | 0.10112 | -0.005 | -6.541
-12.5 | -0.634 | 0.09011 | -0.006 | -7.038
-12 | -0.607 | 0.08303 | -0.006 | -7.313
-11.5 | -0.58 | 0.07509 | -0.006 | -7.731
-11 | -0.553 | 0.07793 | -0.006 | -7.095
-10.5 | -0.525 | 0.0746 | -0.006 | -7.042
-10 | -0.499 | 0.06623 | -0.007 | -7.527
-9.5 | -0.472 | 0.06079 | -0.007 | -7.767
-9 | -0.448 | 0.05425 | -0.009 | -8.265
-8.5 | -0.416 | 0.05928 | -0.007 | -7.017
-8 | -0.39 | 0.05191 | -0.008 | -7.518
-7.5 | -0.634 | 0.01284 | -0.016 | -49.384
-7 | -0.693 | 0.01153 | -0.017 | -60.051
-6.5 | -0.684 | 0.01061 | -0.018 | -64.465
-6 | -0.651 | 0.00993 | -0.019 | -65.546
-5.5 | -0.602 | 0.00935 | -0.019 | -64.427
-5 | -0.546 | 0.00884 | -0.02 | -61.794
-4.5 | -0.485 | 0.00851 | -0.02 | -57.048
-4 | -0.422 | 0.00808 | -0.021 | -52.195
-3.5 | -0.356 | 0.00776 | -0.021 | -45.874
-3 | -0.289 | 0.00571 | -0.022 | -50.608
-2.5 | -0.221 | 0.00551 | -0.023 | -40.062
-2 | -0.153 | 0.00542 | -0.023 | -28.168
-1.5 | -0.084 | 0.00538 | -0.024 | -15.626
-1 | -0.015 | 0.00535 | -0.024 | -2.85
-0.5 | 0.054 | 0.00531 | -0.025 | 10.091
0 | 0.123 | 0.00534 | -0.025 | 22.933
0.5 | 0.191 | 0.00538 | -0.026 | 35.587
1 | 0.26 | 0.00544 | -0.026 | 47.751
1.5 | 0.328 | 0.00552 | -0.027 | 59.468
2 | 0.397 | 0.00562 | -0.027 | 70.588
2.5 | 0.464 | 0.00578 | -0.028 | 80.383
3 | 0.531 | 0.006 | -0.029 | 88.63
3.5 | 0.597 | 0.00675 | -0.029 | 88.529
4 | 0.661 | 0.00911 | -0.03 | 72.574
4.5 | 0.721 | 0.00909 | -0.03 | 79.331
5 | 0.778 | 0.0095 | -0.031 | 81.881
5.5 | 0.829 | 0.00972 | -0.031 | 85.289
6 | 0.87 | 0.01035 | -0.032 | 84.058
6.5 | 0.895 | 0.012 | -0.032 | 74.575
7 | 0.88 | 0.0131 | -0.032 | 67.167
7.5 | 0.456 | 0.05236 | -0.015 | 8.705
8 | 0.487 | 0.0509 | -0.019 | 9.576
8.5 | 0.509 | 0.05994 | -0.015 | 8.497
9 | 0.644 | 0.01705 | -0.033 | 37.789
9.5 | 0.567 | 0.06058 | -0.019 | 9.352
10 | 0.591 | 0.06882 | -0.017 | 8.581
10.5 | 0.617 | 0.07823 | -0.017 | 7.883
11 | 0.645 | 0.07108 | -0.019 | 9.068
11.5 | 0.671 | 0.07728 | -0.019 | 8.679
12 | 0.697 | 0.08552 | -0.019 | 8.151
12.5 | 0.723 | 0.09645 | -0.019 | 7.496
13 | 0.751 | 0.10077 | -0.02 | 7.452
13.5 | 0.777 | 0.10169 | -0.02 | 7.637
14 | 0.803 | 0.10699 | -0.02 | 7.503
14.5 | 0.831 | 0.11266 | -0.022 | 7.376
15 | 0.859 | 0.11908 | -0.022 | 7.21
15.5 | 0.883 | 0.12365 | -0.022 | 7.141
16 | 0.909 | 0.12677 | -0.022 | 7.172
16.5 | 0.938 | 0.13334 | -0.024 | 7.033
17 | 0.966 | 0.13572 | -0.025 | 7.121
17.5 | 0.989 | 0.13769 | -0.024 | 7.184
18 | 1.015 | 0.14063 | -0.025 | 7.218
18.5 | 1.042 | 0.14744 | -0.025 | 7.069
19 | 1.071 | 0.1517 | -0.026 | 7.063
19.5 | 1.095 | 0.15613 | -0.026 | 7.012
20 | 1.12 | 0.16196 | -0.027 | 6.917

## 72. Re 4M Mach 0.50 (2)
BIGFOIL.COM POLAR EXPORT
NACA63-112
NACA63-112 |  |  |  | Cl Max: | 1.0876 | at alpha= | 8 | deg
XFOIL ncrit=9 |  |  |  | L/D Max: | 92.9817 | at alpha= | 6 | deg
Re: | 4000000 |  |  | Cd Min: | 0.13549 | at alpha= | 13 | deg
Mach: | 0.5 |  |  | Cl=0 at alpha= | -99 | deg
|  |  |  | @ Cl=0.1, Cd= | 0.00433
|  |  |  | @ Cl=0.4, Cd= | 0.0049998
|  |  |  | @ Cl=0.6, Cd= | 0.0074043
alpha (deg) | Cl | Cd | Cm | Cl/Cd
0 | 0.1079 | 0.00433 | -0.0244 | 24.9192
0.5 | 0.1774 | 0.00435 | -0.0249 | 40.7816
1 | 0.2466 | 0.00443 | -0.0254 | 55.6659
1.5 | 0.3158 | 0.00455 | -0.0258 | 69.4066
2 | 0.3839 | 0.00484 | -0.0261 | 79.3182
2.5 | 0.4494 | 0.00549 | -0.026 | 81.8579
3 | 0.5126 | 0.00644 | -0.0256 | 79.5963
3.5 | 0.5773 | 0.00721 | -0.025 | 80.0693
4 | 0.6439 | 0.00778 | -0.0244 | 82.7635
4.5 | 0.7122 | 0.0082 | -0.0236 | 86.8537
5 | 0.7809 | 0.00866 | -0.0226 | 90.1732
5.5 | 0.8491 | 0.00921 | -0.0211 | 92.1933
6 | 0.9168 | 0.00986 | -0.0192 | 92.9817
6.5 | 0.9818 | 0.01077 | -0.0164 | 91.1606
7 | 1.0414 | 0.01208 | -0.0125 | 86.2086
7.5 | 1.0825 | 0.0145 | -0.0062 | 74.6552
8 | 1.0876 | 0.01883 | 0.0031 | 57.7589
8.5 | 1.0669 | 0.02404 | 0.0126 | 44.3802
9 | 1.0403 | 0.03049 | 0.0179 | 34.1194
9.5 | 1.0091 | 0.03795 | 0.0197 | 26.5903
10 | 0.9805 | 0.04732 | 0.0167 | 20.7206
10.5 | 0.9485 | 0.05887 | 0.01 | 16.1118
11 | 0.9207 | 0.07212 | 0.0006 | 12.7662
11.5 | 0.8946 | 0.08789 | -0.0107 | 10.1786
12 | 0.8701 | 0.10412 | -0.0209 | 8.3567
12.5 | 0.8478 | 0.11979 | -0.0311 | 7.0774
13 | 0.8298 | 0.13549 | -0.0411 | 6.1244

## 73. Re 5M Mach 0.00 (1)
BIGFOIL.COM POLAR EXPORT
NACA63-112
NACA63-112 |  |  |  | Cl Max: | 1.089 | at alpha= | 11 | deg
JavaFoil+Calcfoil stall+Eppler ext transition |  |  |  | L/D Max: | 101.531 | at alpha= | 8.5 | deg
Re: | 5000000 |  |  | Cd Min: | 0.00507 | at alpha= | -1 | deg
Mach: | 0 |  |  | Cl=0 at alpha= | -0.88983 | deg
|  |  |  | @ Cl=0.1, Cd= | 0.005081
|  |  |  | @ Cl=0.4, Cd= | 0.0054134
|  |  |  | @ Cl=0.6, Cd= | 0.0072184
alpha (deg) | Cl | Cd | Cm | Cl/Cd
-16.5 | -0.712 | 0.12079 | -0.003 | -5.892
-16 | -0.731 | 0.11358 | -0.004 | -6.44
-15.5 | -0.753 | 0.10245 | -0.004 | -7.351
-15 | -0.773 | 0.09386 | -0.005 | -8.234
-14.5 | -0.793 | 0.08386 | -0.005 | -9.46
-14 | -0.85 | 0.05134 | -0.007 | -16.562
-13.5 | -0.883 | 0.03797 | -0.008 | -23.252
-13 | -0.93 | 0.02257 | -0.009 | -41.2
-12.5 | -0.951 | 0.01747 | -0.009 | -54.421
-12 | -0.954 | 0.01591 | -0.01 | -59.976
-11.5 | -0.956 | 0.01401 | -0.011 | -68.21
-11 | -0.949 | 0.013 | -0.011 | -72.994
-10.5 | -0.937 | 0.01198 | -0.012 | -78.222
-10 | -0.92 | 0.0113 | -0.012 | -81.382
-9.5 | -0.9 | 0.01076 | -0.013 | -83.649
-9 | -0.868 | 0.01024 | -0.013 | -84.747
-8.5 | -0.83 | 0.00977 | -0.014 | -84.918
-8 | -0.787 | 0.00934 | -0.014 | -84.268
-7.5 | -0.741 | 0.00902 | -0.015 | -82.23
-7 | -0.693 | 0.00862 | -0.015 | -80.398
-6.5 | -0.643 | 0.00835 | -0.016 | -77.052
-6 | -0.591 | 0.00806 | -0.016 | -73.303
-5.5 | -0.537 | 0.00781 | -0.017 | -68.713
-5 | -0.482 | 0.00758 | -0.017 | -63.497
-4.5 | -0.425 | 0.0074 | -0.018 | -57.427
-4 | -0.368 | 0.00715 | -0.018 | -51.419
-3.5 | -0.31 | 0.00575 | -0.019 | -53.803
-3 | -0.251 | 0.00537 | -0.019 | -46.715
-2.5 | -0.192 | 0.00522 | -0.02 | -36.696
-2 | -0.132 | 0.00514 | -0.02 | -25.723
-1.5 | -0.073 | 0.00511 | -0.02 | -14.24
-1 | -0.013 | 0.00507 | -0.021 | -2.605
-0.5 | 0.046 | 0.00509 | -0.021 | 9.123
0 | 0.106 | 0.00508 | -0.022 | 20.876
0.5 | 0.166 | 0.0051 | -0.022 | 32.53
1 | 0.225 | 0.00515 | -0.023 | 43.748
1.5 | 0.285 | 0.00521 | -0.023 | 54.653
2 | 0.344 | 0.00529 | -0.024 | 65.019
2.5 | 0.403 | 0.00542 | -0.024 | 74.298
3 | 0.461 | 0.00559 | -0.025 | 82.609
3.5 | 0.52 | 0.00605 | -0.025 | 85.876
4 | 0.577 | 0.00659 | -0.026 | 87.555
4.5 | 0.633 | 0.00812 | -0.026 | 77.955
5 | 0.688 | 0.00841 | -0.027 | 81.813
5.5 | 0.742 | 0.0087 | -0.027 | 85.26
6 | 0.794 | 0.00853 | -0.027 | 93.077
6.5 | 0.844 | 0.0088 | -0.028 | 95.846
7 | 0.89 | 0.00914 | -0.028 | 97.353
7.5 | 0.932 | 0.00952 | -0.029 | 97.998
8 | 0.971 | 0.0099 | -0.029 | 98.111
8.5 | 1.005 | 0.0099 | -0.03 | 101.531
9 | 1.034 | 0.01037 | -0.03 | 99.751
9.5 | 1.057 | 0.01193 | -0.03 | 88.631
10 | 1.074 | 0.01256 | -0.031 | 85.515
10.5 | 1.084 | 0.01328 | -0.031 | 81.634
11 | 1.089 | 0.0141 | -0.031 | 77.272
11.5 | 1.088 | 0.01512 | -0.031 | 71.978
12 | 1.08 | 0.01669 | -0.032 | 64.699
12.5 | 1.066 | 0.01863 | -0.032 | 57.201
13 | 1.047 | 0.02109 | -0.032 | 49.631
13.5 | 1.023 | 0.02447 | -0.032 | 41.796
14 | 0.989 | 0.03036 | -0.031 | 32.573
14.5 | 0.861 | 0.0886 | -0.022 | 9.713
15 | 0.849 | 0.08689 | -0.024 | 9.774
15.5 | 0.811 | 0.10657 | -0.02 | 7.615
16 | 0.79 | 0.11141 | -0.021 | 7.089

## 74. Re 5M Mach 0.00 (2)
BIGFOIL.COM POLAR EXPORT
NACA63-112
NACA63-112 |  |  |  | Cl Max: | 1.6854 | at alpha= | 18.5 | deg
XFOIL ncrit=9 |  |  |  | L/D Max: | 107.171 | at alpha= | 9.5 | deg
Re: | 5000000 |  |  | Cd Min: | 0.06269 | at alpha= | 20 | deg
Mach: | 0 |  |  | Cl=0 at alpha= | -0.79725 | deg
|  |  |  | @ Cl=0.1, Cd= | 0.0040237
|  |  |  | @ Cl=0.4, Cd= | 0.0052632
|  |  |  | @ Cl=0.6, Cd= | 0.0070682
alpha (deg) | Cl | Cd | Cm | Cl/Cd
-20 | -1.5424 | 0.05698 | -0.0332 | -27.0691
-19.5 | -1.5509 | 0.04973 | -0.0363 | -31.1864
-19 | -1.5559 | 0.04348 | -0.0383 | -35.7843
-18.5 | -1.5556 | 0.03829 | -0.0394 | -40.6268
-18 | -1.5526 | 0.03374 | -0.0397 | -46.0166
-17.5 | -1.5418 | 0.03022 | -0.0394 | -51.0192
-17 | -1.5351 | 0.02668 | -0.0382 | -57.5375
-16.5 | -1.5281 | 0.02354 | -0.0361 | -64.915
-16 | -1.5171 | 0.0211 | -0.0332 | -71.9005
-15.5 | -1.5027 | 0.01933 | -0.0294 | -77.7393
-15 | -1.4862 | 0.01811 | -0.0245 | -82.0652
-14.5 | -1.452 | 0.01702 | -0.0222 | -85.3114
-14 | -1.4122 | 0.01611 | -0.0207 | -87.6598
-13.5 | -1.3699 | 0.01524 | -0.0194 | -89.8885
-13 | -1.3253 | 0.01442 | -0.0183 | -91.9071
-12.5 | -1.2783 | 0.01371 | -0.0176 | -93.2385
-12 | -1.2303 | 0.01302 | -0.017 | -94.4931
-11.5 | -1.1836 | 0.01205 | -0.0161 | -98.2241
-10.5 | -1.0802 | 0.01093 | -0.0158 | -98.8289
-10 | -1.0288 | 0.01049 | -0.0154 | -98.0744
-9 | -0.9232 | 0.00963 | -0.0151 | -95.8671
-8.5 | -0.8701 | 0.00909 | -0.015 | -95.7206
-8 | -0.8157 | 0.0087 | -0.015 | -93.7586
-7.5 | -0.7605 | 0.00839 | -0.0152 | -90.6436
-7 | -0.7052 | 0.00803 | -0.0154 | -87.8207
-6.5 | -0.6495 | 0.0077 | -0.0156 | -84.3506
-6 | -0.5932 | 0.00745 | -0.0159 | -79.6242
-5.5 | -0.5369 | 0.00715 | -0.0161 | -75.0909
-5 | -0.4802 | 0.0069 | -0.0165 | -69.5942
-4.5 | -0.4233 | 0.00667 | -0.0168 | -63.4633
-4 | -0.3663 | 0.00642 | -0.0172 | -57.0561
-3.5 | -0.3095 | 0.00607 | -0.0176 | -50.9885
-3 | -0.2527 | 0.00565 | -0.0181 | -44.7257
-2.5 | -0.196 | 0.00515 | -0.0186 | -38.0583
-2 | -0.1392 | 0.00461 | -0.0192 | -30.1952
-1.5 | -0.0817 | 0.00426 | -0.0198 | -19.1784
-1 | -0.0236 | 0.0041 | -0.0204 | -5.7561
-0.5 | 0.0346 | 0.00405 | -0.0209 | 8.5432
0 | 0.0929 | 0.00402 | -0.0214 | 23.1095
0.5 | 0.1512 | 0.00405 | -0.022 | 37.3333
1 | 0.2092 | 0.00413 | -0.0225 | 50.6538
1.5 | 0.2672 | 0.00422 | -0.023 | 63.3175
2 | 0.3239 | 0.00457 | -0.0233 | 70.8753
2.5 | 0.3798 | 0.00504 | -0.0237 | 75.3571
3 | 0.435 | 0.00565 | -0.0239 | 76.9912
3.5 | 0.4902 | 0.00622 | -0.0241 | 78.8103
4 | 0.5459 | 0.00667 | -0.0243 | 81.8441
4.5 | 0.6016 | 0.00708 | -0.0245 | 84.9718
5 | 0.6578 | 0.00738 | -0.0248 | 89.1328
5.5 | 0.7138 | 0.00768 | -0.025 | 92.9427
6 | 0.7697 | 0.00796 | -0.0252 | 96.696
6.5 | 0.8252 | 0.00828 | -0.0254 | 99.6618
7 | 0.8802 | 0.00862 | -0.0254 | 102.1114
7.5 | 0.9348 | 0.00899 | -0.0255 | 103.9822
8 | 0.9891 | 0.00936 | -0.0255 | 105.6731
8.5 | 1.042 | 0.00987 | -0.0253 | 105.5724
9 | 1.0953 | 0.01027 | -0.0252 | 106.6504
9.5 | 1.1478 | 0.01071 | -0.0249 | 107.1709
10 | 1.1988 | 0.01124 | -0.0245 | 106.6548
10.5 | 1.247 | 0.01191 | -0.0236 | 104.7019
11 | 1.2915 | 0.01232 | -0.0218 | 104.8295
11.5 | 1.3408 | 0.01295 | -0.0212 | 103.5367
12 | 1.3882 | 0.01366 | -0.0204 | 101.6252
12.5 | 1.4337 | 0.01446 | -0.0194 | 99.1494
13 | 1.4746 | 0.01554 | -0.0177 | 94.8906
13.5 | 1.5136 | 0.01659 | -0.0158 | 91.2357
14 | 1.5514 | 0.01753 | -0.0138 | 88.4997
14.5 | 1.5774 | 0.01855 | -0.0098 | 85.035
15 | 1.5964 | 0.01986 | -0.0054 | 80.3827
15.5 | 1.6161 | 0.02144 | -0.0019 | 75.3778
16 | 1.6357 | 0.02329 | 0.0009 | 70.2319
16.5 | 1.6521 | 0.02559 | 0.0034 | 64.5604
17 | 1.6663 | 0.0283 | 0.0054 | 58.8799
17.5 | 1.6759 | 0.03166 | 0.0069 | 52.9343
18 | 1.6815 | 0.03568 | 0.0078 | 47.1272
18.5 | 1.6854 | 0.04018 | 0.008 | 41.9462
19 | 1.6816 | 0.04592 | 0.0074 | 36.6202
19.5 | 1.672 | 0.05292 | 0.0056 | 31.5949
20 | 1.6474 | 0.06269 | 0.002 | 26.2785

## 75. Re 5M Mach 0.10 (1)
BIGFOIL.COM POLAR EXPORT
NACA63-112
NACA63-112 |  |  |  | Cl Max: | 1.078 | at alpha= | 11 | deg
JavaFoil+Calcfoil stall+Eppler ext transition |  |  |  | L/D Max: | 100.801 | at alpha= | 8.5 | deg
Re: | 5000000 |  |  | Cd Min: | 0.00507 | at alpha= | -1 | deg
Mach: | 0.1 |  |  | Cl=0 at alpha= | -0.89167 | deg
|  |  |  | @ Cl=0.1, Cd= | 0.00509
|  |  |  | @ Cl=0.4, Cd= | 0.0054107
|  |  |  | @ Cl=0.6, Cd= | 0.00716
alpha (deg) | Cl | Cd | Cm | Cl/Cd
-16.5 | -0.67 | 0.12441 | -0.003 | -5.384
-16 | -0.693 | 0.11678 | -0.003 | -5.933
-15.5 | -0.716 | 0.10639 | -0.004 | -6.734
-15 | -0.738 | 0.09861 | -0.004 | -7.486
-14.5 | -0.76 | 0.09006 | -0.005 | -8.435
-14 | -0.786 | 0.07656 | -0.006 | -10.269
-13.5 | -0.799 | 0.07203 | -0.006 | -11.098
-13 | -0.904 | 0.02477 | -0.009 | -36.507
-12.5 | -0.931 | 0.01863 | -0.009 | -49.956
-12 | -0.939 | 0.01659 | -0.01 | -56.586
-11.5 | -0.944 | 0.01453 | -0.011 | -64.958
-11 | -0.941 | 0.01329 | -0.011 | -70.76
-10.5 | -0.932 | 0.01218 | -0.012 | -76.533
-10 | -0.916 | 0.01145 | -0.012 | -80.004
-9.5 | -0.899 | 0.0109 | -0.013 | -82.535
-9 | -0.868 | 0.01038 | -0.013 | -83.637
-8.5 | -0.831 | 0.00983 | -0.014 | -84.565
-8 | -0.789 | 0.00944 | -0.014 | -83.55
-7.5 | -0.744 | 0.00904 | -0.015 | -82.248
-7 | -0.696 | 0.00871 | -0.015 | -79.866
-6.5 | -0.646 | 0.00843 | -0.016 | -76.605
-6 | -0.593 | 0.00807 | -0.016 | -73.533
-5.5 | -0.539 | 0.00782 | -0.017 | -68.973
-5 | -0.484 | 0.00765 | -0.017 | -63.246
-4.5 | -0.427 | 0.0074 | -0.018 | -57.686
-4 | -0.369 | 0.00721 | -0.018 | -51.277
-3.5 | -0.311 | 0.0058 | -0.019 | -53.646
-3 | -0.252 | 0.00537 | -0.019 | -46.916
-2.5 | -0.193 | 0.00522 | -0.02 | -36.908
-2 | -0.133 | 0.00516 | -0.02 | -25.773
-1.5 | -0.073 | 0.00511 | -0.021 | -14.306
-1 | -0.013 | 0.00507 | -0.021 | -2.62
-0.5 | 0.047 | 0.00509 | -0.022 | 9.175
0 | 0.107 | 0.00509 | -0.022 | 20.973
0.5 | 0.167 | 0.00513 | -0.023 | 32.48
1 | 0.226 | 0.00514 | -0.023 | 44.012
1.5 | 0.286 | 0.00524 | -0.023 | 54.63
2 | 0.346 | 0.00531 | -0.024 | 65.05
2.5 | 0.405 | 0.00542 | -0.024 | 74.671
3 | 0.464 | 0.00558 | -0.025 | 83.054
3.5 | 0.522 | 0.00606 | -0.025 | 86.105
4 | 0.58 | 0.00661 | -0.026 | 87.69
4.5 | 0.636 | 0.00815 | -0.026 | 78.014
5 | 0.691 | 0.00842 | -0.027 | 82.092
5.5 | 0.745 | 0.00872 | -0.027 | 85.49
6 | 0.797 | 0.00854 | -0.028 | 93.345
6.5 | 0.847 | 0.00882 | -0.028 | 96.048
7 | 0.893 | 0.00918 | -0.028 | 97.324
7.5 | 0.935 | 0.00958 | -0.029 | 97.575
8 | 0.973 | 0.01006 | -0.029 | 96.692
8.5 | 1.006 | 0.00998 | -0.03 | 100.801
9 | 1.034 | 0.01047 | -0.03 | 98.776
9.5 | 1.055 | 0.01206 | -0.031 | 87.459
10 | 1.069 | 0.01272 | -0.031 | 84.044
10.5 | 1.077 | 0.0135 | -0.031 | 79.734
11 | 1.078 | 0.01447 | -0.031 | 74.497
11.5 | 1.074 | 0.01558 | -0.032 | 68.886
12 | 1.06 | 0.01748 | -0.032 | 60.657
12.5 | 1.042 | 0.0195 | -0.032 | 53.455
13 | 1.019 | 0.02234 | -0.032 | 45.6
13.5 | 0.986 | 0.02727 | -0.031 | 36.145
14 | 0.876 | 0.06762 | -0.026 | 12.959
14.5 | 0.826 | 0.09101 | -0.022 | 9.08
15 | 0.799 | 0.10026 | -0.021 | 7.967
15.5 | 0.77 | 0.11011 | -0.019 | 6.995
16 | 0.744 | 0.11518 | -0.02 | 6.464

## 76. Re 5M Mach 0.10 (2)
BIGFOIL.COM POLAR EXPORT
NACA63-112
NACA63-112 |  |  |  | Cl Max: | 1.6584 | at alpha= | 17.5 | deg
XFOIL ncrit=9 |  |  |  | L/D Max: | 106.516 | at alpha= | 9.5 | deg
Re: | 5000000 |  |  | Cd Min: | 0.0785 | at alpha= | 20 | deg
Mach: | 0.1 |  |  | Cl=0 at alpha= | -0.79693 | deg
|  |  |  | @ Cl=0.1, Cd= | 0.0040268
|  |  |  | @ Cl=0.4, Cd= | 0.0052611
|  |  |  | @ Cl=0.6, Cd= | 0.007072
alpha (deg) | Cl | Cd | Cm | Cl/Cd
-20 | -1.4771 | 0.06977 | -0.0286 | -21.171
-19.5 | -1.4983 | 0.05973 | -0.0339 | -25.0845
-19 | -1.5139 | 0.05123 | -0.0378 | -29.551
-18.5 | -1.5251 | 0.04403 | -0.0403 | -34.6377
-18 | -1.5279 | 0.03838 | -0.0416 | -39.8098
-17.5 | -1.525 | 0.03368 | -0.0419 | -45.2791
-17 | -1.5226 | 0.02937 | -0.0413 | -51.842
-16.5 | -1.5069 | 0.02651 | -0.0402 | -56.8427
-16 | -1.5006 | 0.02328 | -0.0378 | -64.4588
-15.5 | -1.4913 | 0.02075 | -0.0344 | -71.8699
-15 | -1.4783 | 0.01901 | -0.0299 | -77.7643
-14.5 | -1.4566 | 0.01776 | -0.0255 | -82.0158
-14 | -1.419 | 0.01673 | -0.0234 | -84.8177
-13.5 | -1.3779 | 0.01575 | -0.0217 | -87.4857
-13 | -1.3341 | 0.01483 | -0.0203 | -89.9595
-12.5 | -1.2873 | 0.01406 | -0.0193 | -91.5576
-12 | -1.2393 | 0.01331 | -0.0184 | -93.1104
-11.5 | -1.1912 | 0.01245 | -0.0176 | -95.6787
-11 | -1.1367 | 0.01161 | -0.018 | -97.907
-10.5 | -1.0883 | 0.0111 | -0.0168 | -98.045
-10 | -1.0365 | 0.01064 | -0.0163 | -97.4154
-9.5 | -0.9836 | 0.01019 | -0.016 | -96.526
-9 | -0.9296 | 0.00978 | -0.0158 | -95.0511
-8.5 | -0.8763 | 0.00918 | -0.0155 | -95.4575
-8 | -0.8215 | 0.00877 | -0.0155 | -93.6716
-7.5 | -0.7659 | 0.00844 | -0.0156 | -90.7464
-7 | -0.71 | 0.00809 | -0.0157 | -87.7627
-6.5 | -0.654 | 0.00774 | -0.0158 | -84.4961
-6 | -0.5972 | 0.00748 | -0.0161 | -79.8396
-5.5 | -0.5405 | 0.00717 | -0.0163 | -75.3835
-5 | -0.4833 | 0.00693 | -0.0166 | -69.7403
-4.5 | -0.426 | 0.0067 | -0.017 | -63.5821
-4 | -0.3686 | 0.00644 | -0.0173 | -57.236
-3.5 | -0.3114 | 0.00609 | -0.0177 | -51.133
-3 | -0.2543 | 0.00568 | -0.0182 | -44.7711
-1.5 | -0.0822 | 0.00427 | -0.0199 | -19.2506
-1 | -0.0238 | 0.0041 | -0.0204 | -5.8049
-0.5 | 0.0348 | 0.00405 | -0.021 | 8.5926
0 | 0.0934 | 0.00402 | -0.0215 | 23.2338
1 | 0.2104 | 0.00414 | -0.0226 | 50.8213
1.5 | 0.2688 | 0.00422 | -0.0231 | 63.6967
2 | 0.3258 | 0.00457 | -0.0234 | 71.291
2.5 | 0.382 | 0.00506 | -0.0237 | 75.4941
3 | 0.4375 | 0.00568 | -0.024 | 77.0246
3.5 | 0.4931 | 0.00624 | -0.0242 | 79.0224
4 | 0.5491 | 0.0067 | -0.0244 | 81.9552
4.5 | 0.6052 | 0.00711 | -0.0246 | 85.1195
5 | 0.6619 | 0.0074 | -0.0248 | 89.4459
5.5 | 0.7183 | 0.0077 | -0.025 | 93.2857
6 | 0.7746 | 0.008 | -0.0251 | 96.825
6.5 | 0.8305 | 0.00832 | -0.0252 | 99.8197
7 | 0.8859 | 0.00869 | -0.0253 | 101.9448
7.5 | 0.9411 | 0.00905 | -0.0252 | 103.989
8 | 0.9957 | 0.00944 | -0.0252 | 105.4767
8.5 | 1.0491 | 0.00995 | -0.0249 | 105.4372
9 | 1.1029 | 0.01037 | -0.0247 | 106.3549
9.5 | 1.1557 | 0.01085 | -0.0243 | 106.5161
10 | 1.2067 | 0.01145 | -0.0237 | 105.3886
10.5 | 1.2558 | 0.01208 | -0.0227 | 103.957
11 | 1.3005 | 0.01252 | -0.0207 | 103.8738
11.5 | 1.3498 | 0.0132 | -0.0199 | 102.2576
12 | 1.3971 | 0.01399 | -0.0189 | 99.8642
12.5 | 1.4414 | 0.01493 | -0.0174 | 96.5439
13 | 1.4805 | 0.01616 | -0.0153 | 91.6151
13.5 | 1.5206 | 0.0171 | -0.0133 | 88.924
14 | 1.5537 | 0.01813 | -0.0103 | 85.6977
14.5 | 1.5733 | 0.01933 | -0.0053 | 81.3916
15 | 1.5918 | 0.02095 | -0.0012 | 75.9809
15.5 | 1.6107 | 0.02284 | 0.002 | 70.521
16 | 1.6288 | 0.02504 | 0.0047 | 65.0479
16.5 | 1.6426 | 0.02782 | 0.0069 | 59.0439
17 | 1.6533 | 0.03114 | 0.0086 | 53.0925
17.5 | 1.6584 | 0.03527 | 0.0097 | 47.0201
18 | 1.6569 | 0.04041 | 0.01 | 41.0022
18.5 | 1.6537 | 0.0462 | 0.0093 | 35.7944
19 | 1.6395 | 0.05394 | 0.0072 | 30.3949
19.5 | 1.6184 | 0.06344 | 0.0035 | 25.5107
20 | 1.5679 | 0.0785 | -0.0042 | 19.9732

## 77. Re 5M Mach 0.25 (1)
BIGFOIL.COM POLAR EXPORT
NACA63-112
NACA63-112 |  |  |  | Cl Max: | 1.027 | at alpha= | 9.5 | deg
JavaFoil+Calcfoil stall+Eppler ext transition |  |  |  | L/D Max: | 97.155 | at alpha= | 8 | deg
Re: | 5000000 |  |  | Cd Min: | 0.0051 | at alpha= | 0 | deg
Mach: | 0.25 |  |  | Cl=0 at alpha= | -0.8871 | deg
|  |  |  | @ Cl=0.1, Cd= | 0.0051016
|  |  |  | @ Cl=0.4, Cd= | 0.0054485
|  |  |  | @ Cl=0.6, Cd= | 0.1081
alpha (deg) | Cl | Cd | Cm | Cl/Cd
-15 | -0.459 | 0.11596 | -0.004 | -3.956
-14.5 | -0.512 | 0.1093 | -0.004 | -4.688
-14 | -0.562 | 0.09933 | -0.004 | -5.663
-13.5 | -0.607 | 0.09339 | -0.005 | -6.494
-13 | -0.646 | 0.08609 | -0.005 | -7.506
-12.5 | -0.679 | 0.08073 | -0.006 | -8.409
-12 | -0.71 | 0.07114 | -0.007 | -9.981
-11.5 | -0.829 | 0.02277 | -0.01 | -36.426
-11 | -0.868 | 0.01624 | -0.011 | -53.418
-10.5 | -0.883 | 0.01392 | -0.012 | -63.445
-10 | -0.885 | 0.01265 | -0.012 | -69.918
-9.5 | -0.876 | 0.01178 | -0.013 | -74.364
-9 | -0.697 | 0.05494 | -0.006 | -12.691
-8.5 | -0.835 | 0.01041 | -0.014 | -80.202
-8 | -0.797 | 0.00989 | -0.015 | -80.582
-7.5 | -0.754 | 0.00943 | -0.015 | -79.983
-7 | -0.708 | 0.009 | -0.016 | -78.676
-6.5 | -0.659 | 0.00867 | -0.016 | -76.031
-6 | -0.607 | 0.00827 | -0.017 | -73.348
-5.5 | -0.552 | 0.008 | -0.017 | -69.001
-5 | -0.496 | 0.00774 | -0.018 | -64.049
-4.5 | -0.438 | 0.00753 | -0.018 | -58.207
-4 | -0.379 | 0.00727 | -0.019 | -52.178
-3.5 | -0.319 | 0.00587 | -0.019 | -54.459
-3 | -0.259 | 0.00543 | -0.02 | -47.636
-2.5 | -0.198 | 0.00527 | -0.02 | -37.534
-2 | -0.137 | 0.00519 | -0.021 | -26.326
-1.5 | -0.075 | 0.00514 | -0.021 | -14.632
-1 | -0.014 | 0.00511 | -0.022 | -2.667
-0.5 | 0.048 | 0.00511 | -0.022 | 9.386
0 | 0.11 | 0.0051 | -0.023 | 21.485
0.5 | 0.171 | 0.00514 | -0.023 | 33.307
1 | 0.233 | 0.00518 | -0.024 | 44.888
1.5 | 0.294 | 0.00525 | -0.024 | 55.959
2 | 0.355 | 0.00536 | -0.025 | 66.231
2.5 | 0.416 | 0.00548 | -0.025 | 75.943
3 | 0.476 | 0.00569 | -0.026 | 83.696
3.5 | 0.536 | 0.00621 | -0.026 | 86.4
4 | 0.595 | 0.00798 | -0.027 | 74.593
4.5 | 0.653 | 0.00832 | -0.027 | 78.466
5 | 0.709 | 0.00862 | -0.027 | 82.23
5.5 | 0.763 | 0.00895 | -0.028 | 85.239
6 | 0.815 | 0.00881 | -0.028 | 92.464
6.5 | 0.864 | 0.00914 | -0.029 | 94.531
7 | 0.908 | 0.00956 | -0.029 | 95.016
7.5 | 0.947 | 0.01004 | -0.03 | 94.349
8 | 0.979 | 0.01008 | -0.03 | 97.155
8.5 | 1.005 | 0.01154 | -0.031 | 87.042
9 | 1.021 | 0.01223 | -0.031 | 83.459
9.5 | 1.027 | 0.01298 | -0.031 | 79.152
10 | 1.024 | 0.01389 | -0.031 | 73.721
10.5 | 1.007 | 0.01556 | -0.032 | 64.736
11 | 0.982 | 0.01727 | -0.032 | 56.876
11.5 | 0.947 | 0.01975 | -0.032 | 47.923
12 | 0.866 | 0.03335 | -0.03 | 25.955
12.5 | 0.741 | 0.08031 | -0.02 | 9.225
13 | 0.695 | 0.08828 | -0.018 | 7.874
13.5 | 0.646 | 0.09574 | -0.018 | 6.746
14 | 0.592 | 0.10186 | -0.017 | 5.815
14.5 | 0.535 | 0.1081 | -0.018 | 4.946

## 78. Re 5M Mach 0.25 (2)
BIGFOIL.COM POLAR EXPORT
NACA63-112
NACA63-112 |  |  |  | Cl Max: | 1.5119 | at alpha= | 14.5 | deg
XFOIL ncrit=9 |  |  |  | L/D Max: | 104.092 | at alpha= | 8.5 | deg
Re: | 5000000 |  |  | Cd Min: | 0.21961 | at alpha= | -19 | deg
Mach: | 0.25 |  |  | Cl=0 at alpha= | -0.79339 | deg
|  |  |  | @ Cl=0.1, Cd= | 0.0040519
|  |  |  | @ Cl=0.4, Cd= | 0.0052159
|  |  |  | @ Cl=0.6, Cd= | 0.0069984
alpha (deg) | Cl | Cd | Cm | Cl/Cd
-19 | -0.7913 | 0.21961 | 0.058 | -3.6032
-18.5 | -0.9541 | 0.1588 | 0.0253 | -6.0082
-18 | -1.0453 | 0.12944 | 0.0058 | -8.0756
-17.5 | -1.1356 | 0.10282 | -0.0113 | -11.0445
-17 | -1.2405 | 0.0754 | -0.0299 | -16.4523
-16.5 | -1.2724 | 0.06249 | -0.0379 | -20.3617
-16 | -1.3091 | 0.05056 | -0.0446 | -25.892
-15.5 | -1.3396 | 0.0409 | -0.0486 | -32.7531
-15 | -1.346 | 0.03467 | -0.0496 | -38.8232
-14.5 | -1.3697 | 0.02782 | -0.049 | -49.2344
-14 | -1.3727 | 0.02352 | -0.0461 | -58.3631
-13.5 | -1.3659 | 0.02062 | -0.0416 | -66.2415
-13 | -1.3545 | 0.01879 | -0.0353 | -72.0862
-12.5 | -1.3195 | 0.01725 | -0.0317 | -76.4928
-12 | -1.2783 | 0.01582 | -0.0288 | -80.8028
-11.5 | -1.2313 | 0.01467 | -0.0265 | -83.9332
-11 | -1.1735 | 0.01355 | -0.0263 | -86.6052
-10.5 | -1.13 | 0.01246 | -0.0233 | -90.6902
-10 | -1.0781 | 0.01163 | -0.0216 | -92.6999
-9.5 | -1.0232 | 0.01098 | -0.0205 | -93.1876
-9 | -0.9671 | 0.0104 | -0.0196 | -92.9904
-8.5 | -0.91 | 0.00989 | -0.0189 | -92.0121
-8 | -0.8538 | 0.00922 | -0.0182 | -92.603
-7.5 | -0.7957 | 0.00877 | -0.0179 | -90.7298
-7 | -0.7371 | 0.00839 | -0.0176 | -87.8546
-6 | -0.6195 | 0.00764 | -0.0174 | -81.0864
-5.5 | -0.5601 | 0.00734 | -0.0175 | -76.3079
-5 | -0.5006 | 0.00708 | -0.0176 | -70.7062
-4.5 | -0.4411 | 0.00681 | -0.0178 | -64.7724
-4 | -0.3814 | 0.00656 | -0.0181 | -58.1402
-3.5 | -0.322 | 0.00622 | -0.0184 | -51.7685
-3 | -0.2629 | 0.00579 | -0.0187 | -45.4059
-2.5 | -0.204 | 0.00526 | -0.0192 | -38.7833
-2 | -0.145 | 0.00468 | -0.0198 | -30.9829
-1.5 | -0.0853 | 0.0043 | -0.0204 | -19.8372
-1 | -0.025 | 0.00413 | -0.021 | -6.0533
-0.5 | 0.0355 | 0.00408 | -0.0215 | 8.701
0 | 0.0961 | 0.00405 | -0.0221 | 23.7284
0.5 | 0.1568 | 0.00408 | -0.0226 | 38.4314
1 | 0.2171 | 0.00417 | -0.0231 | 52.0624
1.5 | 0.2774 | 0.00426 | -0.0236 | 65.1174
2 | 0.3363 | 0.00462 | -0.024 | 72.7922
2.5 | 0.3942 | 0.00515 | -0.0242 | 76.5437
3 | 0.4514 | 0.0058 | -0.0244 | 77.8276
3.5 | 0.5088 | 0.00639 | -0.0245 | 79.6244
5 | 0.6842 | 0.00756 | -0.0247 | 90.5026
5.5 | 0.743 | 0.00787 | -0.0247 | 94.4091
6 | 0.8015 | 0.00823 | -0.0246 | 97.3876
6.5 | 0.86 | 0.00858 | -0.0244 | 100.2331
7 | 0.9178 | 0.009 | -0.0241 | 101.9778
8 | 1.0318 | 0.00999 | -0.023 | 103.2833
8.5 | 1.0888 | 0.01046 | -0.0223 | 104.0918
9 | 1.1444 | 0.01104 | -0.0214 | 103.6594
9.5 | 1.1973 | 0.01188 | -0.02 | 100.7828
10 | 1.2509 | 0.01253 | -0.0187 | 99.8324
10.5 | 1.3016 | 0.01327 | -0.0167 | 98.0859
11 | 1.3457 | 0.01404 | -0.0135 | 95.8476
11.5 | 1.3913 | 0.01525 | -0.011 | 91.2328
12 | 1.4279 | 0.01694 | -0.0074 | 84.2916
12.5 | 1.4629 | 0.0182 | -0.0033 | 80.3791
13 | 1.4767 | 0.02001 | 0.0031 | 73.7981
13.5 | 1.4943 | 0.02214 | 0.0078 | 67.4932
14 | 1.5061 | 0.02506 | 0.0118 | 60.0998
14.5 | 1.5119 | 0.02886 | 0.0149 | 52.3874
15 | 1.5062 | 0.03414 | 0.0169 | 44.1183
15.5 | 1.5023 | 0.03988 | 0.0174 | 37.6705
16 | 1.4909 | 0.04704 | 0.0163 | 31.6943
16.5 | 1.4707 | 0.05611 | 0.0132 | 26.211
17 | 1.4381 | 0.06803 | 0.0073 | 21.1392
17.5 | 1.3956 | 0.08303 | -0.0016 | 16.8084
18 | 1.3439 | 0.10135 | -0.0136 | 13.26
18.5 | 1.2814 | 0.1233 | -0.0283 | 10.3925
19 | 1.1705 | 0.15641 | -0.051 | 7.4835
19.5 | 1.0658 | 0.19236 | -0.0758 | 5.5407

## 79. Re 5M Mach 0.50 (1)
BIGFOIL.COM POLAR EXPORT
NACA63-112
NACA63-112 |  |  |  | Cl Max: | 1.121 | at alpha= | 20 | deg
JavaFoil+Calcfoil stall+Eppler ext transition |  |  |  | L/D Max: | 87.511 | at alpha= | 6 | deg
Re: | 5000000 |  |  | Cd Min: | 0.00523 | at alpha= | -0.5 | deg
Mach: | 0.5 |  |  | Cl=0 at alpha= | -0.8913 | deg
|  |  |  | @ Cl=0.1, Cd= | 0.00523
|  |  |  | @ Cl=0.4, Cd= | 0.0055381
|  |  |  | @ Cl=0.6, Cd= | 0.0070005
alpha (deg) | Cl | Cd | Cm | Cl/Cd
-20 | -1.047 | 0.15741 | -0.002 | -6.649
-19.5 | -1.016 | 0.15413 | -0.002 | -6.591
-19 | -0.987 | 0.14788 | -0.003 | -6.674
-18.5 | -0.96 | 0.14485 | -0.003 | -6.631
-18 | -0.934 | 0.14004 | -0.003 | -6.668
-17.5 | -0.909 | 0.13537 | -0.004 | -6.717
-17 | -0.879 | 0.1298 | -0.004 | -6.774
-16.5 | -0.852 | 0.12476 | -0.004 | -6.827
-16 | -0.825 | 0.12148 | -0.004 | -6.79
-15.5 | -0.8 | 0.11742 | -0.005 | -6.814
-15 | -0.771 | 0.11253 | -0.005 | -6.855
-14.5 | -0.743 | 0.1097 | -0.005 | -6.773
-14 | -0.716 | 0.10592 | -0.005 | -6.762
-13.5 | -0.689 | 0.1018 | -0.005 | -6.772
-13 | -0.662 | 0.09685 | -0.006 | -6.835
-12.5 | -0.635 | 0.08672 | -0.006 | -7.321
-12 | -0.608 | 0.08113 | -0.006 | -7.496
-11.5 | -0.582 | 0.07336 | -0.007 | -7.938
-11 | -0.553 | 0.07739 | -0.007 | -7.152
-10.5 | -0.526 | 0.07242 | -0.007 | -7.258
-10 | -0.5 | 0.06474 | -0.007 | -7.719
-9.5 | -0.475 | 0.05825 | -0.008 | -8.153
-9 | -0.528 | 0.01582 | -0.015 | -33.349
-8.5 | -0.416 | 0.05815 | -0.007 | -7.159
-8 | -0.392 | 0.05022 | -0.009 | -7.801
-7.5 | -0.638 | 0.01218 | -0.017 | -52.378
-7 | -0.695 | 0.01107 | -0.017 | -62.75
-6.5 | -0.688 | 0.01028 | -0.018 | -66.882
-6 | -0.651 | 0.00954 | -0.019 | -68.244
-5.5 | -0.602 | 0.009 | -0.019 | -66.928
-5 | -0.546 | 0.00851 | -0.02 | -64.181
-4.5 | -0.485 | 0.00821 | -0.02 | -59.167
-4 | -0.422 | 0.00788 | -0.021 | -53.522
-3.5 | -0.356 | 0.00757 | -0.021 | -47.002
-3 | -0.289 | 0.00593 | -0.022 | -48.666
-2.5 | -0.221 | 0.00545 | -0.023 | -40.537
-2 | -0.153 | 0.00534 | -0.023 | -28.569
-1.5 | -0.084 | 0.00529 | -0.024 | -15.877
-1 | -0.015 | 0.00526 | -0.024 | -2.899
-0.5 | 0.054 | 0.00523 | -0.025 | 10.258
0 | 0.123 | 0.00523 | -0.025 | 23.435
0.5 | 0.191 | 0.00529 | -0.026 | 36.157
1 | 0.26 | 0.00535 | -0.026 | 48.613
1.5 | 0.328 | 0.00545 | -0.027 | 60.304
2 | 0.397 | 0.00553 | -0.027 | 71.673
2.5 | 0.464 | 0.00571 | -0.028 | 81.276
3 | 0.531 | 0.00625 | -0.029 | 85.088
3.5 | 0.597 | 0.00691 | -0.029 | 86.387
4 | 0.661 | 0.00884 | -0.03 | 74.817
4.5 | 0.721 | 0.00878 | -0.03 | 82.163
5 | 0.778 | 0.00916 | -0.031 | 84.928
5.5 | 0.829 | 0.00977 | -0.031 | 84.824
6 | 0.87 | 0.00995 | -0.032 | 87.511
6.5 | 0.896 | 0.01155 | -0.032 | 77.608
7 | 0.882 | 0.01259 | -0.032 | 70.077
7.5 | 0.456 | 0.05201 | -0.015 | 8.772
8 | 0.578 | 0.01602 | -0.032 | 36.1
8.5 | 0.51 | 0.05848 | -0.016 | 8.716
9 | 0.648 | 0.01617 | -0.034 | 40.042
9.5 | 0.666 | 0.01959 | -0.033 | 34.016
10 | 0.592 | 0.06709 | -0.018 | 8.82
10.5 | 0.617 | 0.07666 | -0.017 | 8.047
11 | 0.653 | 0.06635 | -0.022 | 9.838
11.5 | 0.673 | 0.07552 | -0.02 | 8.911
12 | 0.698 | 0.08247 | -0.019 | 8.464
12.5 | 0.724 | 0.09435 | -0.019 | 7.67
13 | 0.751 | 0.09905 | -0.02 | 7.582
13.5 | 0.777 | 0.09898 | -0.02 | 7.851
14 | 0.803 | 0.1043 | -0.02 | 7.701
14.5 | 0.832 | 0.10863 | -0.022 | 7.657
15 | 0.86 | 0.11756 | -0.023 | 7.314
15.5 | 0.883 | 0.11994 | -0.022 | 7.363
16 | 0.91 | 0.1242 | -0.023 | 7.325
16.5 | 0.939 | 0.12798 | -0.024 | 7.335
17 | 0.968 | 0.13305 | -0.025 | 7.272
17.5 | 0.989 | 0.13307 | -0.024 | 7.436
18 | 1.016 | 0.1371 | -0.025 | 7.407
18.5 | 1.044 | 0.14441 | -0.026 | 7.232
19 | 1.075 | 0.14675 | -0.027 | 7.326
19.5 | 1.095 | 0.15159 | -0.026 | 7.225
20 | 1.121 | 0.154 | -0.027 | 7.279

## 80. Re 5M Mach 0.50 (2)
BIGFOIL.COM POLAR EXPORT
NACA63-112
NACA63-112 |  |  |  | Cl Max: | 1.1063 | at alpha= | 8 | deg
XFOIL ncrit=9 |  |  |  | L/D Max: | 97.6695 | at alpha= | 6 | deg
Re: | 5000000 |  |  | Cd Min: | 0.13293 | at alpha= | 13 | deg
Mach: | 0.5 |  |  | Cl=0 at alpha= | -0.78138 | deg
|  |  |  | @ Cl=0.1, Cd= | 0.0041924
|  |  |  | @ Cl=0.4, Cd= | 0.0050031
|  |  |  | @ Cl=0.6, Cd= | 0.007191
alpha (deg) | Cl | Cd | Cm | Cl/Cd
-13 | -0.6688 | 0.13118 | 0.0066 | -5.0983
-12.5 | -0.679 | 0.1179 | -0.0012 | -5.7591
-12 | -0.6889 | 0.10555 | -0.0086 | -6.5268
-11.5 | -0.6961 | 0.09438 | -0.0151 | -7.3755
-11 | -0.7249 | 0.07979 | -0.0242 | -9.0851
-10.5 | -0.7475 | 0.06513 | -0.0336 | -11.477
-9.5 | -0.7986 | 0.03959 | -0.0562 | -20.1718
-9 | -0.8327 | 0.03196 | -0.0565 | -26.0544
-8.5 | -0.8692 | 0.02544 | -0.0524 | -34.1667
-8 | -0.9 | 0.01977 | -0.0434 | -45.5235
-7.5 | -0.8951 | 0.0139 | -0.0362 | -64.3957
-6.5 | -0.7872 | 0.0097 | -0.0278 | -81.1546
-6 | -0.7191 | 0.00885 | -0.0256 | -81.2542
-5.5 | -0.65 | 0.00818 | -0.024 | -79.4621
-4 | -0.4398 | 0.00701 | -0.0218 | -62.7389
-3.5 | -0.3702 | 0.00672 | -0.0216 | -55.0893
-3 | -0.3019 | 0.00628 | -0.0215 | -48.0732
-2.5 | -0.2343 | 0.00572 | -0.0217 | -40.9615
-2 | -0.1674 | 0.005 | -0.0221 | -33.48
-1.5 | -0.0995 | 0.00446 | -0.0227 | -22.3094
-1 | -0.0303 | 0.00427 | -0.0233 | -7.096
-0.5 | 0.039 | 0.00421 | -0.0239 | 9.2637
0 | 0.1084 | 0.00419 | -0.0245 | 25.8711
0.5 | 0.1779 | 0.00421 | -0.025 | 42.2565
2 | 0.3837 | 0.00482 | -0.0262 | 79.6058
2.5 | 0.4487 | 0.00555 | -0.0261 | 80.8468
3 | 0.5131 | 0.00637 | -0.0257 | 80.5495
3.5 | 0.5787 | 0.00704 | -0.0253 | 82.2017
4 | 0.6464 | 0.00752 | -0.0247 | 85.9574
4.5 | 0.7151 | 0.00791 | -0.024 | 90.4046
5 | 0.7845 | 0.00832 | -0.023 | 94.2909
5.5 | 0.8537 | 0.0088 | -0.0217 | 97.0114
6 | 0.922 | 0.00944 | -0.0198 | 97.6695
6.5 | 0.9898 | 0.01016 | -0.0173 | 97.4213
7 | 1.0514 | 0.01139 | -0.0136 | 92.309
7.5 | 1.0955 | 0.01373 | -0.0075 | 79.7888
8 | 1.1063 | 0.01808 | 0.0013 | 61.1892
8.5 | 1.0878 | 0.02284 | 0.0116 | 47.627
9 | 1.0633 | 0.02892 | 0.0176 | 36.7669
9.5 | 1.0325 | 0.03634 | 0.0197 | 28.4122
10.5 | 0.9588 | 0.05746 | 0.0112 | 16.6864
11 | 0.9279 | 0.07086 | 0.0017 | 13.0948
11.5 | 0.9003 | 0.08661 | -0.0098 | 10.3949
12 | 0.8781 | 0.10255 | -0.0198 | 8.5627
12.5 | 0.8585 | 0.1177 | -0.0297 | 7.294
13 | 0.8421 | 0.13293 | -0.0395 | 6.3349

## 81. Re 6M Mach 0.00 (1)
BIGFOIL.COM POLAR EXPORT
NACA63-112
NACA63-112 |  |  |  | Cl Max: | 1.092 | at alpha= | 11 | deg
JavaFoil+Calcfoil stall+Eppler ext transition |  |  |  | L/D Max: | 104.825 | at alpha= | 8.5 | deg
Re: | 6000000 |  |  | Cd Min: | 0.00503 | at alpha= | -0.5 | deg
Mach: | 0 |  |  | Cl=0 at alpha= | -0.88983 | deg
|  |  |  | @ Cl=0.1, Cd= | 0.00503
|  |  |  | @ Cl=0.4, Cd= | 0.0053934
|  |  |  | @ Cl=0.6, Cd= | 0.0073525
alpha (deg) | Cl | Cd | Cm | Cl/Cd
-16.5 | -0.713 | 0.11836 | -0.003 | -6.023
-16 | -0.733 | 0.1116 | -0.004 | -6.565
-15.5 | -0.756 | 0.09911 | -0.004 | -7.628
-15 | -0.778 | 0.08874 | -0.005 | -8.772
-14.5 | -0.809 | 0.07208 | -0.006 | -11.222
-14 | -0.882 | 0.03567 | -0.007 | -24.738
-13.5 | -0.906 | 0.02874 | -0.008 | -31.53
-13 | -0.938 | 0.02025 | -0.009 | -46.317
-12.5 | -0.955 | 0.01644 | -0.009 | -58.074
-12 | -0.958 | 0.01505 | -0.01 | -63.656
-11.5 | -0.959 | 0.01339 | -0.011 | -71.573
-11 | -0.951 | 0.01247 | -0.011 | -76.318
-10.5 | -0.94 | 0.01154 | -0.012 | -81.415
-10 | -0.922 | 0.01025 | -0.012 | -89.97
-9.5 | -0.9 | 0.01039 | -0.013 | -86.622
-9 | -0.868 | 0.00991 | -0.013 | -87.532
-8.5 | -0.83 | 0.00944 | -0.014 | -87.864
-8 | -0.787 | 0.00911 | -0.014 | -86.421
-7.5 | -0.741 | 0.00873 | -0.015 | -84.936
-7 | -0.693 | 0.00842 | -0.015 | -82.295
-6.5 | -0.643 | 0.00816 | -0.016 | -78.8
-6 | -0.591 | 0.00788 | -0.016 | -74.952
-5.5 | -0.537 | 0.00764 | -0.017 | -70.258
-5 | -0.482 | 0.00742 | -0.017 | -64.903
-4.5 | -0.425 | 0.00725 | -0.018 | -58.67
-4 | -0.368 | 0.00701 | -0.018 | -52.485
-3.5 | -0.31 | 0.00587 | -0.019 | -52.738
-3 | -0.251 | 0.00552 | -0.019 | -45.394
-2.5 | -0.192 | 0.0052 | -0.02 | -36.848
-2 | -0.132 | 0.00512 | -0.02 | -25.85
-1.5 | -0.073 | 0.00505 | -0.02 | -14.405
-1 | -0.013 | 0.00505 | -0.021 | -2.616
-0.5 | 0.046 | 0.00503 | -0.021 | 9.24
0 | 0.106 | 0.00503 | -0.022 | 21.117
0.5 | 0.166 | 0.00507 | -0.022 | 32.712
1 | 0.225 | 0.00512 | -0.023 | 43.987
1.5 | 0.285 | 0.00518 | -0.023 | 54.925
2 | 0.344 | 0.00527 | -0.024 | 65.202
2.5 | 0.403 | 0.0054 | -0.024 | 74.636
3 | 0.461 | 0.00575 | -0.025 | 80.204
3.5 | 0.52 | 0.00614 | -0.025 | 84.593
4 | 0.577 | 0.00695 | -0.026 | 82.985
4.5 | 0.633 | 0.00793 | -0.026 | 79.802
5 | 0.688 | 0.00821 | -0.027 | 83.777
5.5 | 0.742 | 0.00844 | -0.027 | 87.898
6 | 0.794 | 0.0088 | -0.027 | 90.276
6.5 | 0.844 | 0.00859 | -0.028 | 98.178
7 | 0.89 | 0.00891 | -0.028 | 99.879
7.5 | 0.933 | 0.00926 | -0.029 | 100.675
8 | 0.971 | 0.00961 | -0.029 | 101.085
8.5 | 1.006 | 0.00959 | -0.03 | 104.825
9 | 1.035 | 0.01006 | -0.03 | 102.797
9.5 | 1.058 | 0.01157 | -0.03 | 91.499
10 | 1.076 | 0.01214 | -0.031 | 88.626
10.5 | 1.087 | 0.01282 | -0.031 | 84.74
11 | 1.092 | 0.01358 | -0.031 | 80.369
11.5 | 1.091 | 0.01451 | -0.032 | 75.171
12 | 1.084 | 0.01582 | -0.032 | 68.498
12.5 | 1.071 | 0.01752 | -0.032 | 61.088
13 | 1.053 | 0.01952 | -0.032 | 53.956
13.5 | 1.028 | 0.02279 | -0.032 | 45.105
14 | 0.997 | 0.02745 | -0.032 | 36.339
14.5 | 0.872 | 0.0802 | -0.024 | 10.873
15 | 0.875 | 0.06934 | -0.027 | 12.614
15.5 | 0.814 | 0.10385 | -0.021 | 7.839
16 | 0.793 | 0.10768 | -0.021 | 7.363

## 82. Re 6M Mach 0.00 (2)
BIGFOIL.COM POLAR EXPORT
NACA63-112
NACA63-112 |  |  |  | Cl Max: | 1.7081 | at alpha= | 18.5 | deg
XFOIL ncrit=9 |  |  |  | L/D Max: | 111.256 | at alpha= | 9.5 | deg
Re: | 6000000 |  |  | Cd Min: | 0.05711 | at alpha= | 20 | deg
Mach: | 0 |  |  | Cl=0 at alpha= | -0.79846 | deg
|  |  |  | @ Cl=0.1, Cd= | 0.0039547
|  |  |  | @ Cl=0.4, Cd= | 0.005326
|  |  |  | @ Cl=0.6, Cd= | 0.006873
alpha (deg) | Cl | Cd | Cm | Cl/Cd
-20 | -1.5994 | 0.04947 | -0.0367 | -32.3307
-19.5 | -1.6041 | 0.04333 | -0.0387 | -37.0205
-19 | -1.6051 | 0.03805 | -0.0397 | -42.184
-18.5 | -1.6003 | 0.03369 | -0.0401 | -47.5007
-18 | -1.5927 | 0.02991 | -0.0397 | -53.2497
-17.5 | -1.5795 | 0.0269 | -0.0387 | -58.7175
-17 | -1.5682 | 0.02404 | -0.037 | -65.2329
-16.5 | -1.5482 | 0.02208 | -0.035 | -70.1178
-16 | -1.53 | 0.0203 | -0.0322 | -75.3695
-15.5 | -1.522 | 0.01849 | -0.0271 | -82.3148
-15 | -1.4998 | 0.01721 | -0.0229 | -87.147
-14.5 | -1.4641 | 0.0161 | -0.0209 | -90.9379
-14 | -1.423 | 0.01519 | -0.0194 | -93.6801
-13.5 | -1.3792 | 0.01437 | -0.0183 | -95.9777
-13 | -1.3334 | 0.0136 | -0.0174 | -98.0441
-12.5 | -1.2856 | 0.01292 | -0.0167 | -99.5046
-12 | -1.2367 | 0.01227 | -0.0162 | -100.7905
-11.5 | -1.1792 | 0.0117 | -0.0174 | -100.7863
-11 | -1.1352 | 0.01102 | -0.0156 | -103.0127
-10.5 | -1.085 | 0.0105 | -0.0151 | -103.3333
-10 | -1.0329 | 0.01005 | -0.0149 | -102.7761
-9.5 | -0.9799 | 0.00964 | -0.0148 | -101.6494
-9 | -0.926 | 0.00926 | -0.0148 | -100
-8.5 | -0.8721 | 0.00881 | -0.0147 | -98.9898
-8 | -0.8176 | 0.0084 | -0.0148 | -97.3333
-7.5 | -0.7623 | 0.00808 | -0.015 | -94.3441
-7 | -0.7065 | 0.00781 | -0.0152 | -90.4609
-6.5 | -0.6508 | 0.00746 | -0.0154 | -87.2386
-6 | -0.5943 | 0.00721 | -0.0157 | -82.4272
-5.5 | -0.5378 | 0.00693 | -0.016 | -77.6046
-5 | -0.4809 | 0.00672 | -0.0164 | -71.5625
-4.5 | -0.4239 | 0.0065 | -0.0168 | -65.2154
-4 | -0.3668 | 0.00626 | -0.0172 | -58.5942
-3.5 | -0.3097 | 0.00597 | -0.0176 | -51.876
-3 | -0.2528 | 0.0056 | -0.018 | -45.1429
-2.5 | -0.1957 | 0.00519 | -0.0186 | -37.7071
-1.5 | -0.0814 | 0.00428 | -0.0198 | -19.0187
-1 | -0.0235 | 0.00403 | -0.0204 | -5.8313
-0.5 | 0.0348 | 0.00398 | -0.0209 | 8.7437
0 | 0.0931 | 0.00395 | -0.0215 | 23.5696
0.5 | 0.1513 | 0.00399 | -0.022 | 37.9198
1 | 0.2093 | 0.00408 | -0.0225 | 51.299
1.5 | 0.2673 | 0.00419 | -0.023 | 63.7947
2 | 0.3235 | 0.00462 | -0.0234 | 70.0216
3 | 0.4351 | 0.00565 | -0.024 | 77.0088
3.5 | 0.4908 | 0.00613 | -0.0242 | 80.0653
4 | 0.5467 | 0.00656 | -0.0245 | 83.3384
4.5 | 0.6029 | 0.00689 | -0.0247 | 87.5036
5 | 0.6593 | 0.00716 | -0.025 | 92.081
5.5 | 0.7155 | 0.00744 | -0.0252 | 96.1694
6 | 0.7714 | 0.00774 | -0.0254 | 99.6641
6.5 | 0.8272 | 0.00801 | -0.0256 | 103.2709
7 | 0.8822 | 0.00838 | -0.0257 | 105.2745
7.5 | 0.9373 | 0.00869 | -0.0258 | 107.8596
8 | 0.9916 | 0.00907 | -0.0259 | 109.3275
8.5 | 1.0452 | 0.0095 | -0.0258 | 110.0211
9 | 1.0989 | 0.00989 | -0.0257 | 111.1122
9.5 | 1.1515 | 0.01035 | -0.0255 | 111.256
10 | 1.2025 | 0.01094 | -0.0251 | 109.9177
10.5 | 1.2534 | 0.01143 | -0.0246 | 109.6588
11 | 1.3026 | 0.01191 | -0.0238 | 109.3703
11.5 | 1.3471 | 0.01237 | -0.0221 | 108.9006
12 | 1.395 | 0.01309 | -0.0214 | 106.5699
12.5 | 1.4401 | 0.01397 | -0.0203 | 103.0852
13 | 1.4837 | 0.01487 | -0.019 | 99.7781
13.5 | 1.5267 | 0.01568 | -0.0176 | 97.3661
14 | 1.5667 | 0.01656 | -0.0158 | 94.6075
14.5 | 1.6022 | 0.01754 | -0.0135 | 91.3455
15 | 1.622 | 0.01863 | -0.0085 | 87.0639
15.5 | 1.6413 | 0.01999 | -0.0044 | 82.1061
16 | 1.6601 | 0.02169 | -0.0011 | 76.5376
16.5 | 1.6763 | 0.02382 | 0.0019 | 70.3736
17 | 1.6903 | 0.02637 | 0.0043 | 64.0994
17.5 | 1.7005 | 0.02948 | 0.0062 | 57.6832
18 | 1.7042 | 0.03347 | 0.0076 | 50.9172
18.5 | 1.7081 | 0.03779 | 0.0081 | 45.1998
19 | 1.7018 | 0.04356 | 0.0079 | 39.068
19.5 | 1.6878 | 0.05088 | 0.0063 | 33.1722
20 | 1.6872 | 0.05711 | 0.0043 | 29.543

## 83. Re 6M Mach 0.10 (1)
BIGFOIL.COM POLAR EXPORT
NACA63-112
NACA63-112 |  |  |  | Cl Max: | 1.081 | at alpha= | 11 | deg
JavaFoil+Calcfoil stall+Eppler ext transition |  |  |  | L/D Max: | 104.108 | at alpha= | 8.5 | deg
Re: | 6000000 |  |  | Cd Min: | 0.00502 | at alpha= | -0.5 | deg
Mach: | 0.1 |  |  | Cl=0 at alpha= | -0.89167 | deg
|  |  |  | @ Cl=0.1, Cd= | 0.00502
|  |  |  | @ Cl=0.4, Cd= | 0.005389
|  |  |  | @ Cl=0.6, Cd= | 0.0073457
alpha (deg) | Cl | Cd | Cm | Cl/Cd
-16.5 | -0.67 | 0.12177 | -0.003 | -5.505
-16 | -0.694 | 0.11436 | -0.004 | -6.065
-15.5 | -0.718 | 0.10406 | -0.004 | -6.903
-15 | -0.741 | 0.09563 | -0.005 | -7.749
-14.5 | -0.766 | 0.08466 | -0.005 | -9.044
-14 | -0.821 | 0.05381 | -0.007 | -15.264
-13.5 | -0.843 | 0.0464 | -0.007 | -18.179
-13 | -0.914 | 0.02173 | -0.009 | -42.077
-12.5 | -0.936 | 0.01738 | -0.009 | -53.813
-12 | -0.943 | 0.01562 | -0.01 | -60.374
-11.5 | -0.947 | 0.01385 | -0.011 | -68.381
-11 | -0.943 | 0.01273 | -0.011 | -74.106
-10.5 | -0.934 | 0.01173 | -0.012 | -79.661
-10 | -0.919 | 0.01107 | -0.012 | -83.028
-9.5 | -0.899 | 0.01051 | -0.013 | -85.61
-9 | -0.868 | 0.01005 | -0.013 | -86.432
-8.5 | -0.831 | 0.00957 | -0.014 | -86.815
-8 | -0.789 | 0.00914 | -0.014 | -86.349
-7.5 | -0.744 | 0.00882 | -0.015 | -84.302
-7 | -0.696 | 0.00844 | -0.015 | -82.42
-6.5 | -0.646 | 0.00817 | -0.016 | -78.985
-6 | -0.593 | 0.00789 | -0.016 | -75.182
-5.5 | -0.539 | 0.00765 | -0.017 | -70.52
-5 | -0.484 | 0.00748 | -0.017 | -64.667
-4.5 | -0.427 | 0.00725 | -0.018 | -58.919
-4 | -0.37 | 0.00701 | -0.018 | -52.683
-3.5 | -0.311 | 0.00593 | -0.019 | -52.451
-3 | -0.252 | 0.00553 | -0.019 | -45.596
-2.5 | -0.193 | 0.00525 | -0.02 | -36.657
-2 | -0.133 | 0.00511 | -0.02 | -26.005
-1.5 | -0.073 | 0.00509 | -0.021 | -14.381
-1 | -0.013 | 0.00505 | -0.021 | -2.631
-0.5 | 0.047 | 0.00502 | -0.022 | 9.293
0 | 0.107 | 0.00502 | -0.022 | 21.242
0.5 | 0.167 | 0.00507 | -0.023 | 32.86
1 | 0.226 | 0.00512 | -0.023 | 44.215
1.5 | 0.286 | 0.00518 | -0.023 | 55.226
2 | 0.346 | 0.00527 | -0.024 | 65.533
2.5 | 0.405 | 0.0054 | -0.024 | 75.015
3 | 0.464 | 0.00579 | -0.025 | 80.163
3.5 | 0.522 | 0.00615 | -0.025 | 84.906
4 | 0.58 | 0.00701 | -0.026 | 82.741
4.5 | 0.636 | 0.00795 | -0.026 | 79.999
5 | 0.691 | 0.00822 | -0.027 | 84.061
5.5 | 0.745 | 0.00851 | -0.027 | 87.579
6 | 0.797 | 0.00883 | -0.028 | 90.332
6.5 | 0.847 | 0.00861 | -0.028 | 98.395
7 | 0.893 | 0.00895 | -0.028 | 99.842
7.5 | 0.935 | 0.00933 | -0.029 | 100.265
8 | 0.973 | 0.00978 | -0.029 | 99.521
8.5 | 1.006 | 0.00967 | -0.03 | 104.108
9 | 1.034 | 0.01016 | -0.03 | 101.83
9.5 | 1.056 | 0.01169 | -0.031 | 90.328
10 | 1.071 | 0.01231 | -0.031 | 87.028
10.5 | 1.079 | 0.01303 | -0.031 | 82.823
11 | 1.081 | 0.01392 | -0.031 | 77.655
11.5 | 1.077 | 0.01491 | -0.032 | 72.18
12 | 1.066 | 0.01629 | -0.032 | 65.407
12.5 | 1.048 | 0.01822 | -0.032 | 57.538
13 | 1.024 | 0.02099 | -0.032 | 48.766
13.5 | 0.993 | 0.02495 | -0.032 | 39.791
14 | 0.896 | 0.05634 | -0.028 | 15.91
14.5 | 0.829 | 0.08861 | -0.022 | 9.356
15 | 0.803 | 0.09595 | -0.022 | 8.368
15.5 | 0.772 | 0.10786 | -0.02 | 7.157
16 | 0.747 | 0.11202 | -0.02 | 6.665

## 84. Re 6M Mach 0.10 (2)
BIGFOIL.COM POLAR EXPORT
NACA63-112
NACA63-112 |  |  |  | Cl Max: | 1.6782 | at alpha= | 17.5 | deg
XFOIL ncrit=9 |  |  |  | L/D Max: | 110.771 | at alpha= | 9 | deg
Re: | 6000000 |  |  | Cd Min: | 0.06649 | at alpha= | 20 | deg
Mach: | 0.1 |  |  | Cl=0 at alpha= | -0.79813 | deg
|  |  |  | @ Cl=0.1, Cd= | 0.0039544
|  |  |  | @ Cl=0.4, Cd= | 0.0053
|  |  |  | @ Cl=0.6, Cd= | 0.0068668
alpha (deg) | Cl | Cd | Cm | Cl/Cd
-20 | -1.549 | 0.05929 | -0.0347 | -26.1258
-19.5 | -1.5626 | 0.05118 | -0.0383 | -30.5315
-19 | -1.5723 | 0.0442 | -0.0408 | -35.5724
-18.5 | -1.5774 | 0.0383 | -0.0421 | -41.1854
-18 | -1.5744 | 0.03367 | -0.0424 | -46.7597
-17.5 | -1.5672 | 0.02973 | -0.042 | -52.7144
-17 | -1.559 | 0.02626 | -0.0407 | -59.3679
-16.5 | -1.5419 | 0.02379 | -0.0389 | -64.8129
-16 | -1.5239 | 0.02168 | -0.0365 | -70.2906
-15.5 | -1.5066 | 0.01987 | -0.0332 | -75.8228
-15 | -1.4977 | 0.01825 | -0.0274 | -82.0658
-14.5 | -1.4696 | 0.01685 | -0.0241 | -87.2166
-14 | -1.4312 | 0.01576 | -0.022 | -90.8122
-13.5 | -1.3884 | 0.01483 | -0.0205 | -93.621
-13 | -1.343 | 0.01398 | -0.0193 | -96.0658
-12.5 | -1.2953 | 0.01323 | -0.0184 | -97.9063
-12 | -1.2463 | 0.01253 | -0.0176 | -99.4653
-11.5 | -1.1882 | 0.01191 | -0.0187 | -99.7649
-11 | -1.1434 | 0.01129 | -0.0168 | -101.2755
-10.5 | -1.0933 | 0.01067 | -0.0161 | -102.4649
-10 | -1.0408 | 0.01018 | -0.0157 | -102.2397
-9.5 | -0.9873 | 0.00974 | -0.0155 | -101.3655
-9 | -0.9329 | 0.00934 | -0.0154 | -99.8822
-8.5 | -0.8783 | 0.00893 | -0.0153 | -98.3539
-8 | -0.8235 | 0.00846 | -0.0153 | -97.3404
-7.5 | -0.7677 | 0.00813 | -0.0154 | -94.428
-7 | -0.7114 | 0.00784 | -0.0155 | -90.7398
-6.5 | -0.6552 | 0.0075 | -0.0157 | -87.36
-5.5 | -0.5414 | 0.00696 | -0.0162 | -77.7874
-5 | -0.484 | 0.00674 | -0.0166 | -71.8101
-4.5 | -0.4266 | 0.00652 | -0.0169 | -65.4294
-4 | -0.3691 | 0.00628 | -0.0173 | -58.7739
-3.5 | -0.3117 | 0.00598 | -0.0177 | -52.1237
-3 | -0.2543 | 0.00561 | -0.0181 | -45.3298
-2.5 | -0.1969 | 0.0052 | -0.0187 | -37.8654
-2 | -0.1396 | 0.00471 | -0.0192 | -29.6391
-1.5 | -0.0819 | 0.00428 | -0.0199 | -19.1355
-1 | -0.0237 | 0.00404 | -0.0205 | -5.8663
-0.5 | 0.035 | 0.00399 | -0.021 | 8.7719
0 | 0.0936 | 0.00395 | -0.0216 | 23.6962
0.5 | 0.1522 | 0.00399 | -0.0221 | 38.1454
1 | 0.2105 | 0.00408 | -0.0226 | 51.5931
1.5 | 0.2688 | 0.00419 | -0.0231 | 64.1527
2 | 0.3254 | 0.00463 | -0.0235 | 70.2808
2.5 | 0.3817 | 0.00512 | -0.0238 | 74.5508
3 | 0.4376 | 0.00567 | -0.0241 | 77.1781
3.5 | 0.4937 | 0.00616 | -0.0243 | 80.1461
4.5 | 0.6065 | 0.00691 | -0.0248 | 87.7713
5 | 0.6633 | 0.00719 | -0.025 | 92.2531
5.5 | 0.72 | 0.00746 | -0.0252 | 96.5147
6 | 0.7762 | 0.00778 | -0.0254 | 99.7686
6.5 | 0.8325 | 0.00805 | -0.0255 | 103.4161
7 | 0.888 | 0.00843 | -0.0256 | 105.3381
7.5 | 0.9436 | 0.00874 | -0.0256 | 107.9634
8 | 0.9982 | 0.00915 | -0.0255 | 109.0929
8.5 | 1.0525 | 0.00958 | -0.0254 | 109.8643
9 | 1.1066 | 0.00999 | -0.0252 | 110.7708
9.5 | 1.1595 | 0.0105 | -0.0249 | 110.4286
10 | 1.2109 | 0.0111 | -0.0243 | 109.0901
10.5 | 1.2625 | 0.01158 | -0.0238 | 109.0242
11 | 1.3119 | 0.0121 | -0.0228 | 108.4215
11.5 | 1.3565 | 0.01263 | -0.0209 | 107.403
12 | 1.4039 | 0.01344 | -0.0198 | 104.4568
12.5 | 1.4482 | 0.01443 | -0.0184 | 100.3604
13 | 1.493 | 0.01525 | -0.017 | 97.9016
13.5 | 1.5351 | 0.01613 | -0.0152 | 95.1705
14 | 1.5734 | 0.01712 | -0.013 | 91.9042
14.5 | 1.5997 | 0.01818 | -0.0088 | 87.9923
15 | 1.6175 | 0.01955 | -0.0039 | 82.7366
15.5 | 1.6365 | 0.02121 | -0.0001 | 77.157
16 | 1.6536 | 0.02329 | 0.0031 | 71.0004
16.5 | 1.6668 | 0.02592 | 0.0058 | 64.3056
17 | 1.6748 | 0.02927 | 0.008 | 57.219
17.5 | 1.6782 | 0.03337 | 0.0096 | 50.2907
18 | 1.6713 | 0.03888 | 0.0102 | 42.9861
18.5 | 1.6726 | 0.04402 | 0.0099 | 37.9964
19 | 1.6684 | 0.0503 | 0.0086 | 33.169
19.5 | 1.6529 | 0.05862 | 0.0057 | 28.1969
20 | 1.6456 | 0.06649 | 0.0024 | 24.7496

## 85. Re 6M Mach 0.25 (1)
BIGFOIL.COM POLAR EXPORT
NACA63-112
NACA63-112 |  |  |  | Cl Max: | 1.029 | at alpha= | 9.5 | deg
JavaFoil+Calcfoil stall+Eppler ext transition |  |  |  | L/D Max: | 100.351 | at alpha= | 8 | deg
Re: | 6000000 |  |  | Cd Min: | 0.00507 | at alpha= | -0.5 | deg
Mach: | 0.25 |  |  | Cl=0 at alpha= | -0.8871 | deg
|  |  |  | @ Cl=0.1, Cd= | 0.00507
|  |  |  | @ Cl=0.4, Cd= | 0.0054454
|  |  |  | @ Cl=0.6, Cd= | 0.10476
alpha (deg) | Cl | Cd | Cm | Cl/Cd
-15 | -0.459 | 0.11452 | -0.004 | -4.006
-14.5 | -0.513 | 0.10833 | -0.004 | -4.732
-14 | -0.563 | 0.09769 | -0.005 | -5.763
-13.5 | -0.607 | 0.09225 | -0.005 | -6.582
-13 | -0.648 | 0.08423 | -0.005 | -7.689
-12.5 | -0.681 | 0.07864 | -0.006 | -8.657
-12 | -0.723 | 0.06227 | -0.007 | -11.616
-11.5 | -0.843 | 0.019 | -0.011 | -44.396
-11 | -0.872 | 0.01521 | -0.011 | -57.361
-10.5 | -0.886 | 0.0133 | -0.012 | -66.612
-10 | -0.887 | 0.01216 | -0.012 | -72.924
-9.5 | -0.878 | 0.01136 | -0.013 | -77.344
-9 | -0.7 | 0.05347 | -0.007 | -13.085
-8.5 | -0.835 | 0.01004 | -0.014 | -83.158
-8 | -0.797 | 0.00956 | -0.015 | -83.386
-7.5 | -0.755 | 0.00912 | -0.015 | -82.723
-7 | -0.708 | 0.00879 | -0.016 | -80.593
-6.5 | -0.659 | 0.0084 | -0.016 | -78.464
-6 | -0.607 | 0.00809 | -0.017 | -75.039
-5.5 | -0.552 | 0.00782 | -0.017 | -70.589
-5 | -0.496 | 0.00757 | -0.018 | -65.492
-4.5 | -0.438 | 0.00738 | -0.018 | -59.404
-4 | -0.379 | 0.00712 | -0.019 | -53.263
-3.5 | -0.319 | 0.00601 | -0.019 | -53.167
-3 | -0.259 | 0.00563 | -0.02 | -45.937
-2.5 | -0.198 | 0.00529 | -0.02 | -37.371
-2 | -0.137 | 0.00514 | -0.021 | -26.562
-1.5 | -0.075 | 0.00508 | -0.021 | -14.81
-1 | -0.014 | 0.00509 | -0.022 | -2.678
-0.5 | 0.048 | 0.00507 | -0.022 | 9.463
0 | 0.11 | 0.00507 | -0.023 | 21.618
0.5 | 0.171 | 0.00511 | -0.023 | 33.506
1 | 0.233 | 0.00516 | -0.024 | 45.069
1.5 | 0.294 | 0.00522 | -0.024 | 56.312
2 | 0.355 | 0.00532 | -0.025 | 66.755
2.5 | 0.416 | 0.00549 | -0.025 | 75.789
3 | 0.476 | 0.00587 | -0.026 | 81.166
3.5 | 0.536 | 0.00632 | -0.026 | 84.912
4 | 0.595 | 0.00778 | -0.027 | 76.46
4.5 | 0.653 | 0.00812 | -0.027 | 80.34
5 | 0.709 | 0.00841 | -0.027 | 84.249
5.5 | 0.763 | 0.00872 | -0.028 | 87.493
6 | 0.815 | 0.0086 | -0.028 | 94.734
6.5 | 0.864 | 0.00891 | -0.029 | 96.919
7 | 0.909 | 0.00931 | -0.029 | 97.596
7.5 | 0.947 | 0.00974 | -0.03 | 97.223
8 | 0.98 | 0.00976 | -0.03 | 100.351
8.5 | 1.005 | 0.01023 | -0.031 | 98.291
9 | 1.022 | 0.01185 | -0.031 | 86.229
9.5 | 1.029 | 0.01254 | -0.031 | 82.055
10 | 1.026 | 0.01339 | -0.032 | 76.624
10.5 | 1.01 | 0.01491 | -0.032 | 67.748
11 | 0.987 | 0.01633 | -0.032 | 60.409
11.5 | 0.947 | 0.0194 | -0.032 | 48.792
12 | 0.89 | 0.0255 | -0.031 | 34.909
12.5 | 0.749 | 0.07406 | -0.022 | 10.113
13 | 0.697 | 0.0866 | -0.019 | 8.045
13.5 | 0.647 | 0.09328 | -0.018 | 6.932
14 | 0.593 | 0.09941 | -0.018 | 5.966
14.5 | 0.535 | 0.10476 | -0.018 | 5.111

## 86. Re 6M Mach 0.25 (2)
BIGFOIL.COM POLAR EXPORT
NACA63-112
NACA63-112 |  |  |  | Cl Max: | 1.552 | at alpha= | 15 | deg
XFOIL ncrit=9 |  |  |  | L/D Max: | 108.628 | at alpha= | 8.5 | deg
Re: | 6000000 |  |  | Cd Min: | 0.22177 | at alpha= | -19.5 | deg
Mach: | 0.25 |  |  | Cl=0 at alpha= | -0.79538 | deg
|  |  |  | @ Cl=0.1, Cd= | 0.0039818
|  |  |  | @ Cl=0.4, Cd= | 0.0052703
|  |  |  | @ Cl=0.6, Cd= | 0.0069155
alpha (deg) | Cl | Cd | Cm | Cl/Cd
-19.5 | -0.8179 | 0.22177 | 0.0608 | -3.6881
-19 | -0.8768 | 0.1894 | 0.0442 | -4.6294
-18.5 | -0.9922 | 0.14997 | 0.0192 | -6.616
-18 | -1.1755 | 0.10446 | -0.0116 | -11.2531
-17.5 | -1.2717 | 0.07877 | -0.0291 | -16.1445
-17 | -1.3245 | 0.06292 | -0.0393 | -21.0505
-16.5 | -1.3484 | 0.05254 | -0.0449 | -25.6643
-16 | -1.381 | 0.04249 | -0.0493 | -32.5018
-15.5 | -1.3979 | 0.03513 | -0.051 | -39.7922
-15 | -1.4 | 0.02987 | -0.0506 | -46.8698
-14.5 | -1.3979 | 0.02562 | -0.0487 | -54.5628
-14 | -1.3896 | 0.02238 | -0.0454 | -62.0912
-13.5 | -1.3918 | 0.01939 | -0.0394 | -71.7793
-13 | -1.3766 | 0.01737 | -0.0333 | -79.2516
-12.5 | -1.3372 | 0.01591 | -0.03 | -84.0478
-12 | -1.2916 | 0.01469 | -0.0275 | -87.9238
-11.5 | -1.2394 | 0.01364 | -0.026 | -90.8651
-11 | -1.1877 | 0.0128 | -0.0243 | -92.7891
-10.5 | -1.1354 | 0.01209 | -0.0226 | -93.9123
-10 | -1.0836 | 0.01112 | -0.0209 | -97.446
-9.5 | -1.028 | 0.01046 | -0.0199 | -98.2792
-9 | -0.9712 | 0.00991 | -0.0191 | -98.002
-8.5 | -0.9136 | 0.00943 | -0.0185 | -96.8823
-8 | -0.8558 | 0.00894 | -0.018 | -95.7271
-7.5 | -0.7979 | 0.00844 | -0.0176 | -94.5379
-7 | -0.739 | 0.00808 | -0.0174 | -91.4604
-6.5 | -0.6798 | 0.00775 | -0.0173 | -87.7161
-6 | -0.6207 | 0.00739 | -0.0173 | -83.9919
-5.5 | -0.5611 | 0.00713 | -0.0174 | -78.6957
-5 | -0.5015 | 0.00685 | -0.0175 | -73.2117
-4.5 | -0.4418 | 0.00661 | -0.0178 | -66.8381
-4 | -0.382 | 0.00637 | -0.018 | -59.9686
-3.5 | -0.3223 | 0.0061 | -0.0184 | -52.8361
-3 | -0.263 | 0.00571 | -0.0187 | -46.0595
-2.5 | -0.2037 | 0.00528 | -0.0192 | -38.5795
-2 | -0.1445 | 0.00475 | -0.0198 | -30.4211
-1.5 | -0.0849 | 0.0043 | -0.0204 | -19.7442
-1 | -0.0248 | 0.00406 | -0.021 | -6.1084
-0.5 | 0.0358 | 0.00401 | -0.0216 | 8.9277
0 | 0.0964 | 0.00398 | -0.0221 | 24.2211
0.5 | 0.157 | 0.00401 | -0.0227 | 39.1521
1 | 0.2172 | 0.00412 | -0.0232 | 52.7184
1.5 | 0.2775 | 0.00422 | -0.0237 | 65.7583
2 | 0.3359 | 0.00467 | -0.024 | 71.9272
2.5 | 0.3939 | 0.00521 | -0.0243 | 75.6046
3 | 0.4516 | 0.00578 | -0.0245 | 78.1315
3.5 | 0.5096 | 0.00628 | -0.0246 | 81.1465
4 | 0.5677 | 0.00674 | -0.0247 | 84.2285
4.5 | 0.6266 | 0.00706 | -0.0248 | 88.7535
5 | 0.6857 | 0.00736 | -0.0249 | 93.1658
5.5 | 0.7448 | 0.00764 | -0.025 | 97.4869
6 | 0.8037 | 0.00796 | -0.0249 | 100.9673
6.5 | 0.8621 | 0.00833 | -0.0247 | 103.4934
7 | 0.9205 | 0.00869 | -0.0245 | 105.9264
7.5 | 0.9782 | 0.00912 | -0.0241 | 107.2588
8 | 1.0355 | 0.0096 | -0.0235 | 107.8646
8.5 | 1.0928 | 0.01006 | -0.0229 | 108.6282
9 | 1.1485 | 0.01068 | -0.022 | 107.5375
9.5 | 1.2034 | 0.01134 | -0.0209 | 106.1199
10 | 1.258 | 0.01197 | -0.0196 | 105.0961
10.5 | 1.3106 | 0.0127 | -0.018 | 103.1969
11 | 1.3588 | 0.01354 | -0.0156 | 100.3545
11.5 | 1.3997 | 0.0147 | -0.012 | 95.2177
12 | 1.4453 | 0.0158 | -0.0094 | 91.4747
12.5 | 1.4862 | 0.01705 | -0.0062 | 87.1672
13 | 1.508 | 0.01858 | -0.0002 | 81.1625
13.5 | 1.5264 | 0.02032 | 0.0053 | 75.1181
14 | 1.5414 | 0.02273 | 0.0099 | 67.8135
14.5 | 1.5515 | 0.0259 | 0.0137 | 59.9035
15 | 1.552 | 0.03027 | 0.0166 | 51.2719
15.5 | 1.5513 | 0.03528 | 0.0182 | 43.9711
16 | 1.5355 | 0.04233 | 0.0181 | 36.2745
16.5 | 1.5048 | 0.05196 | 0.0155 | 28.9607
17 | 1.4703 | 0.06354 | 0.0103 | 23.1398
17.5 | 1.4331 | 0.07705 | 0.0026 | 18.5996
18 | 1.3858 | 0.09383 | -0.0081 | 14.7693
18.5 | 1.3358 | 0.11268 | -0.0207 | 11.8548
19 | 1.2665 | 0.13631 | -0.0366 | 9.2913
19.5 | 1.1713 | 0.16651 | -0.0578 | 7.0344
20 | 1.0763 | 0.20072 | -0.0816 | 5.3622

## 87. Re 6M Mach 0.50 (1)
BIGFOIL.COM POLAR EXPORT
NACA63-112
NACA63-112 |  |  |  | Cl Max: | 1.121 | at alpha= | 20 | deg
JavaFoil+Calcfoil stall+Eppler ext transition |  |  |  | L/D Max: | 90.247 | at alpha= | 6 | deg
Re: | 6000000 |  |  | Cd Min: | 0.00519 | at alpha= | -1 | deg
Mach: | 0.5 |  |  | Cl=0 at alpha= | -0.8913 | deg
|  |  |  | @ Cl=0.1, Cd= | 0.0052067
|  |  |  | @ Cl=0.4, Cd= | 0.0055312
|  |  |  | @ Cl=0.6, Cd= | 0.0073681
alpha (deg) | Cl | Cd | Cm | Cl/Cd
-20 | -1.048 | 0.15236 | -0.002 | -6.881
-19.5 | -1.018 | 0.14906 | -0.003 | -6.828
-19 | -0.988 | 0.14597 | -0.003 | -6.766
-18.5 | -0.961 | 0.14165 | -0.003 | -6.782
-18 | -0.934 | 0.13702 | -0.003 | -6.816
-17.5 | -0.911 | 0.13146 | -0.004 | -6.927
-17 | -0.881 | 0.12769 | -0.004 | -6.897
-16.5 | -0.852 | 0.12211 | -0.004 | -6.978
-16 | -0.825 | 0.11896 | -0.004 | -6.937
-15.5 | -0.801 | 0.11671 | -0.005 | -6.864
-15 | -0.772 | 0.1105 | -0.005 | -6.989
-14.5 | -0.743 | 0.1049 | -0.005 | -7.087
-14 | -0.717 | 0.09751 | -0.005 | -7.353
-13.5 | -0.69 | 0.09009 | -0.005 | -7.659
-13 | -0.662 | 0.09646 | -0.006 | -6.866
-12.5 | -0.636 | 0.08601 | -0.006 | -7.391
-12 | -0.61 | 0.07878 | -0.006 | -7.741
-11.5 | -0.592 | 0.06647 | -0.008 | -8.901
-11 | -0.554 | 0.07534 | -0.007 | -7.348
-10.5 | -0.526 | 0.07189 | -0.007 | -7.314
-10 | -0.501 | 0.0635 | -0.008 | -7.891
-9.5 | -0.532 | 0.02532 | -0.013 | -21.025
-9 | -0.532 | 0.01471 | -0.015 | -36.157
-8.5 | -0.416 | 0.05814 | -0.007 | -7.163
-8 | -0.398 | 0.04544 | -0.011 | -8.758
-7.5 | -0.64 | 0.01173 | -0.017 | -54.538
-7 | -0.696 | 0.01073 | -0.017 | -64.923
-6.5 | -0.688 | 0.00999 | -0.018 | -68.805
-6 | -0.651 | 0.0093 | -0.019 | -69.975
-5.5 | -0.602 | 0.00878 | -0.019 | -68.621
-5 | -0.546 | 0.00831 | -0.02 | -65.718
-4.5 | -0.485 | 0.00801 | -0.02 | -60.599
-4 | -0.422 | 0.00766 | -0.021 | -55.07
-3.5 | -0.356 | 0.00737 | -0.021 | -48.341
-3 | -0.289 | 0.00595 | -0.022 | -48.509
-2.5 | -0.221 | 0.00553 | -0.023 | -39.981
-2 | -0.153 | 0.00533 | -0.023 | -28.654
-1.5 | -0.084 | 0.00522 | -0.024 | -16.103
-1 | -0.015 | 0.00519 | -0.024 | -2.935
-0.5 | 0.054 | 0.0052 | -0.025 | 10.303
0 | 0.123 | 0.00521 | -0.025 | 23.508
0.5 | 0.191 | 0.00521 | -0.026 | 36.758
1 | 0.26 | 0.00529 | -0.026 | 49.131
1.5 | 0.328 | 0.00537 | -0.027 | 61.161
2 | 0.397 | 0.00552 | -0.027 | 71.834
2.5 | 0.464 | 0.00577 | -0.028 | 80.527
3 | 0.531 | 0.00633 | -0.029 | 83.974
3.5 | 0.597 | 0.00731 | -0.029 | 81.692
4 | 0.661 | 0.00855 | -0.03 | 77.33
4.5 | 0.722 | 0.00854 | -0.03 | 84.57
5 | 0.778 | 0.00894 | -0.031 | 87.072
5.5 | 0.829 | 0.00951 | -0.031 | 87.141
6 | 0.871 | 0.00965 | -0.032 | 90.247
6.5 | 0.897 | 0.01121 | -0.032 | 80.063
7 | 0.884 | 0.01219 | -0.033 | 72.478
7.5 | 0.456 | 0.05093 | -0.016 | 8.961
8 | 0.584 | 0.01488 | -0.033 | 39.256
8.5 | 0.51 | 0.05759 | -0.016 | 8.858
9 | 0.65 | 0.01552 | -0.034 | 41.866
9.5 | 0.673 | 0.01795 | -0.034 | 37.489
10 | 0.593 | 0.06601 | -0.019 | 8.981
10.5 | 0.617 | 0.07437 | -0.018 | 8.298
11 | 0.757 | 0.02222 | -0.035 | 34.066
11.5 | 0.692 | 0.06403 | -0.026 | 10.802
12 | 0.701 | 0.08038 | -0.021 | 8.717
12.5 | 0.724 | 0.09157 | -0.02 | 7.911
13 | 0.751 | 0.09895 | -0.02 | 7.594
13.5 | 0.778 | 0.09265 | -0.021 | 8.395
14 | 0.804 | 0.10049 | -0.021 | 7.998
14.5 | 0.834 | 0.10687 | -0.023 | 7.801
15 | 0.86 | 0.11366 | -0.023 | 7.571
15.5 | 0.884 | 0.11734 | -0.022 | 7.53
16 | 0.91 | 0.12147 | -0.023 | 7.491
16.5 | 0.94 | 0.12473 | -0.024 | 7.535
17 | 0.969 | 0.12985 | -0.025 | 7.459
17.5 | 0.99 | 0.13156 | -0.024 | 7.525
18 | 1.017 | 0.13553 | -0.025 | 7.501
18.5 | 1.048 | 0.13958 | -0.027 | 7.505
19 | 1.078 | 0.14221 | -0.028 | 7.583
19.5 | 1.096 | 0.14902 | -0.026 | 7.352
20 | 1.121 | 0.15449 | -0.027 | 7.259

## 88. Re 6M Mach 0.50 (2)
BIGFOIL.COM POLAR EXPORT
NACA63-112
NACA63-112 |  |  |  | Cl Max: | 1.1218 | at alpha= | 8 | deg
XFOIL ncrit=9 |  |  |  | L/D Max: | 102.292 | at alpha= | 6.5 | deg
Re: | 6000000 |  |  | Cd Min: | 0.12989 | at alpha= | 13 | deg
Mach: | 0.5 |  |  | Cl=0 at alpha= | -0.78386 | deg
|  |  |  | @ Cl=0.1, Cd= | 0.0040851
|  |  |  | @ Cl=0.4, Cd= | 0.0051605
|  |  |  | @ Cl=0.6, Cd= | 0.0070126
alpha (deg) | Cl | Cd | Cm | Cl/Cd
-13 | -0.6774 | 0.12898 | 0.005 | -5.252
-12.5 | -0.6903 | 0.11547 | -0.003 | -5.9782
-12 | -0.7097 | 0.10169 | -0.0115 | -6.9791
-11.5 | -0.7189 | 0.09038 | -0.0181 | -7.9542
-11 | -0.7474 | 0.07579 | -0.027 | -9.8615
-10.5 | -0.769 | 0.06198 | -0.0362 | -12.4072
-10 | -0.7939 | 0.04929 | -0.0468 | -16.1067
-9.5 | -0.8183 | 0.03817 | -0.0565 | -21.4383
-9 | -0.8497 | 0.0307 | -0.0567 | -27.6775
-8.5 | -0.8839 | 0.02465 | -0.0518 | -35.858
-8 | -0.9098 | 0.01909 | -0.0429 | -47.6585
-7.5 | -0.9043 | 0.01315 | -0.0355 | -68.7681
-7 | -0.8567 | 0.01047 | -0.0305 | -81.8243
-6.5 | -0.7918 | 0.00921 | -0.0274 | -85.9718
-6 | -0.7223 | 0.00846 | -0.0253 | -85.3783
-5.5 | -0.652 | 0.00788 | -0.0238 | -82.7411
-5 | -0.5813 | 0.00746 | -0.0228 | -77.9223
-4.5 | -0.5108 | 0.0071 | -0.0221 | -71.9437
-4 | -0.4407 | 0.0068 | -0.0217 | -64.8088
-3.5 | -0.371 | 0.00652 | -0.0215 | -56.9018
-3 | -0.3021 | 0.00615 | -0.0215 | -49.122
-2.5 | -0.234 | 0.00567 | -0.0217 | -41.2698
-2 | -0.1666 | 0.00504 | -0.0221 | -33.0556
-1.5 | -0.099 | 0.00444 | -0.0227 | -22.2973
-1 | -0.03 | 0.00417 | -0.0233 | -7.1942
-0.5 | 0.0394 | 0.00412 | -0.0239 | 9.5631
0 | 0.1088 | 0.00408 | -0.0245 | 26.6667
0.5 | 0.1783 | 0.00412 | -0.0251 | 43.2767
1 | 0.2474 | 0.00421 | -0.0256 | 58.7648
1.5 | 0.3166 | 0.00434 | -0.0261 | 72.9493
3 | 0.5138 | 0.00628 | -0.0259 | 81.8153
3.5 | 0.5801 | 0.00689 | -0.0255 | 84.1945
4 | 0.6483 | 0.00731 | -0.025 | 88.6867
4.5 | 0.7176 | 0.00767 | -0.0243 | 93.5593
5 | 0.7871 | 0.00808 | -0.0234 | 97.4134
5.5 | 0.8571 | 0.0085 | -0.0221 | 100.8353
6 | 0.9264 | 0.00907 | -0.0203 | 102.1389
6.5 | 0.9953 | 0.00973 | -0.018 | 102.2919
7 | 1.0592 | 0.01085 | -0.0144 | 97.6221
7.5 | 1.1068 | 0.01305 | -0.0086 | 84.8123
8 | 1.1218 | 0.01721 | 0.0001 | 65.183
8.5 | 1.1058 | 0.02188 | 0.0106 | 50.5393
9 | 1.0753 | 0.02813 | 0.0174 | 38.2261
9.5 | 1.0371 | 0.03619 | 0.0196 | 28.6571
11.5 | 0.9096 | 0.08478 | -0.0084 | 10.7289
12 | 0.889 | 0.10049 | -0.0184 | 8.8467
12.5 | 0.8718 | 0.11513 | -0.0279 | 7.5723
13 | 0.8567 | 0.12989 | -0.0375 | 6.5956

## 89. Re 7M Mach 0.00 (1)
BIGFOIL.COM POLAR EXPORT
NACA63-112
NACA63-112 |  |  |  | Cl Max: | 1.094 | at alpha= | 11 | deg
JavaFoil+Calcfoil stall+Eppler ext transition |  |  |  | L/D Max: | 105.926 | at alpha= | 9 | deg
Re: | 7000000 |  |  | Cd Min: | 0.00498 | at alpha= | -0.5 | deg
Mach: | 0 |  |  | Cl=0 at alpha= | -0.88983 | deg
|  |  |  | @ Cl=0.1, Cd= | 0.005007
|  |  |  | @ Cl=0.4, Cd= | 0.0054488
|  |  |  | @ Cl=0.6, Cd= | 0.0073162
alpha (deg) | Cl | Cd | Cm | Cl/Cd
-17 | -0.693 | 0.12466 | -0.003 | -5.556
-16.5 | -0.713 | 0.11741 | -0.003 | -6.075
-16 | -0.734 | 0.10945 | -0.004 | -6.706
-15.5 | -0.758 | 0.09738 | -0.004 | -7.784
-15 | -0.786 | 0.08209 | -0.005 | -9.578
-14.5 | -0.84 | 0.05217 | -0.007 | -16.106
-14 | -0.899 | 0.02901 | -0.008 | -30.991
-13.5 | -0.917 | 0.02488 | -0.008 | -36.879
-13 | -0.943 | 0.01886 | -0.009 | -49.991
-12.5 | -0.957 | 0.01587 | -0.01 | -60.273
-12 | -0.961 | 0.01426 | -0.01 | -67.42
-11.5 | -0.961 | 0.01291 | -0.011 | -74.423
-11 | -0.954 | 0.01201 | -0.011 | -79.443
-10.5 | -0.942 | 0.0112 | -0.012 | -84.112
-10 | -0.928 | 0.01063 | -0.012 | -87.301
-9.5 | -0.9 | 0.01008 | -0.013 | -89.283
-9 | -0.868 | 0.00963 | -0.013 | -90.122
-8.5 | -0.83 | 0.00924 | -0.014 | -89.835
-8 | -0.787 | 0.00891 | -0.014 | -88.309
-7.5 | -0.741 | 0.00855 | -0.015 | -86.692
-7 | -0.693 | 0.00825 | -0.015 | -84
-6.5 | -0.643 | 0.008 | -0.016 | -80.382
-6 | -0.591 | 0.00773 | -0.016 | -76.471
-5.5 | -0.537 | 0.00749 | -0.017 | -71.646
-5 | -0.482 | 0.00727 | -0.017 | -66.2
-4.5 | -0.425 | 0.00712 | -0.018 | -59.731
-4 | -0.368 | 0.00689 | -0.018 | -53.369
-3.5 | -0.31 | 0.00614 | -0.019 | -50.447
-3 | -0.251 | 0.00559 | -0.019 | -44.869
-2.5 | -0.192 | 0.00531 | -0.02 | -36.098
-2 | -0.132 | 0.00511 | -0.02 | -25.878
-1.5 | -0.073 | 0.00505 | -0.02 | -14.405
-1 | -0.013 | 0.005 | -0.021 | -2.644
-0.5 | 0.046 | 0.00498 | -0.021 | 9.33
0 | 0.106 | 0.00501 | -0.022 | 21.178
0.5 | 0.166 | 0.00502 | -0.022 | 33.025
1 | 0.225 | 0.00507 | -0.023 | 44.366
1.5 | 0.285 | 0.00515 | -0.023 | 55.288
2 | 0.344 | 0.00524 | -0.024 | 65.627
2.5 | 0.403 | 0.00546 | -0.024 | 73.753
3 | 0.461 | 0.00583 | -0.025 | 79.104
3.5 | 0.52 | 0.00622 | -0.025 | 83.6
4 | 0.577 | 0.007 | -0.026 | 82.422
4.5 | 0.633 | 0.00777 | -0.026 | 81.48
5 | 0.688 | 0.00805 | -0.027 | 85.531
5.5 | 0.742 | 0.00826 | -0.027 | 89.786
6 | 0.794 | 0.00861 | -0.027 | 92.215
6.5 | 0.844 | 0.00841 | -0.028 | 100.266
7 | 0.89 | 0.00872 | -0.028 | 102.109
7.5 | 0.933 | 0.00905 | -0.029 | 103.034
8 | 0.971 | 0.00937 | -0.029 | 103.619
8.5 | 1.006 | 0.00983 | -0.03 | 102.321
9 | 1.035 | 0.00977 | -0.03 | 105.926
9.5 | 1.059 | 0.01026 | -0.03 | 103.231
10 | 1.077 | 0.01182 | -0.031 | 91.174
10.5 | 1.088 | 0.01246 | -0.031 | 87.334
11 | 1.094 | 0.01316 | -0.031 | 83.089
11.5 | 1.093 | 0.01404 | -0.032 | 77.873
12 | 1.086 | 0.01525 | -0.032 | 71.217
12.5 | 1.074 | 0.01681 | -0.032 | 63.857
13 | 1.057 | 0.01861 | -0.032 | 56.762
13.5 | 1.033 | 0.02146 | -0.032 | 48.127
14 | 1.004 | 0.02527 | -0.032 | 39.745
14.5 | 0.897 | 0.06446 | -0.027 | 13.915
15 | 0.907 | 0.05059 | -0.029 | 17.928
15.5 | 0.817 | 0.10091 | -0.022 | 8.094
16 | 0.796 | 0.10437 | -0.022 | 7.625

## 90. Re 7M Mach 0.00 (2)
BIGFOIL.COM POLAR EXPORT
NACA63-112
NACA63-112 |  |  |  | Cl Max: | 1.7298 | at alpha= | 19 | deg
XFOIL ncrit=9 |  |  |  | L/D Max: | 114.61 | at alpha= | 9 | deg
Re: | 7000000 |  |  | Cd Min: | 0.05162 | at alpha= | 20 | deg
Mach: | 0 |  |  | Cl=0 at alpha= | -0.79966 | deg
|  |  |  | @ Cl=0.1, Cd= | 0.0039058
|  |  |  | @ Cl=0.4, Cd= | 0.005348
|  |  |  | @ Cl=0.6, Cd= | 0.00672
alpha (deg) | Cl | Cd | Cm | Cl/Cd
-20 | -1.6351 | 0.04514 | -0.0384 | -36.2229
-19.5 | -1.6386 | 0.03949 | -0.0397 | -41.494
-19 | -1.6375 | 0.03469 | -0.0403 | -47.2038
-18.5 | -1.6307 | 0.03077 | -0.0401 | -52.9964
-18 | -1.6203 | 0.02746 | -0.0393 | -59.0058
-17.5 | -1.6058 | 0.02476 | -0.0379 | -64.8546
-17 | -1.5918 | 0.02231 | -0.0358 | -71.3492
-16.5 | -1.5717 | 0.02056 | -0.0333 | -76.4446
-16 | -1.553 | 0.01906 | -0.03 | -81.4795
-15.5 | -1.5385 | 0.01787 | -0.0248 | -86.094
-15 | -1.5074 | 0.01669 | -0.0221 | -90.3176
-14.5 | -1.4713 | 0.01553 | -0.02 | -94.7392
-14 | -1.4299 | 0.01459 | -0.0186 | -98.0055
-13.5 | -1.3856 | 0.01376 | -0.0176 | -100.6977
-13 | -1.3391 | 0.01301 | -0.0167 | -102.9285
-12.5 | -1.2908 | 0.01235 | -0.0161 | -104.5182
-12 | -1.2412 | 0.01174 | -0.0157 | -105.724
-11.5 | -1.188 | 0.01131 | -0.0158 | -105.0398
-11 | -1.1387 | 0.01079 | -0.0151 | -105.5329
-10.5 | -1.0881 | 0.0102 | -0.0147 | -106.6765
-10 | -1.0357 | 0.00972 | -0.0145 | -106.5535
-9.5 | -0.9824 | 0.00932 | -0.0144 | -105.4077
-9 | -0.9282 | 0.00895 | -0.0145 | -103.7095
-8.5 | -0.8735 | 0.00862 | -0.0146 | -101.3341
-8 | -0.819 | 0.00818 | -0.0146 | -100.1222
-7.5 | -0.7637 | 0.00785 | -0.0148 | -97.2866
-7 | -0.7077 | 0.00758 | -0.0151 | -93.3641
-6.5 | -0.6517 | 0.00728 | -0.0153 | -89.5192
-6 | -0.5953 | 0.00702 | -0.0156 | -84.8006
-5.5 | -0.5385 | 0.00678 | -0.016 | -79.4248
-4.5 | -0.4245 | 0.00635 | -0.0167 | -66.8504
-4 | -0.3672 | 0.00614 | -0.0171 | -59.8046
-3.5 | -0.31 | 0.00587 | -0.0176 | -52.8109
-3 | -0.2528 | 0.00554 | -0.018 | -45.6318
-2.5 | -0.1956 | 0.00517 | -0.0185 | -37.8337
-1.5 | -0.081 | 0.00432 | -0.0197 | -18.75
-1 | -0.0234 | 0.004 | -0.0204 | -5.85
-0.5 | 0.035 | 0.00395 | -0.0209 | 8.8608
0 | 0.0933 | 0.0039 | -0.0215 | 23.9231
0.5 | 0.1514 | 0.00395 | -0.022 | 38.3291
1 | 0.2095 | 0.00404 | -0.0226 | 51.8564
1.5 | 0.2673 | 0.00418 | -0.0231 | 63.9474
2 | 0.3231 | 0.00471 | -0.0234 | 68.5987
3 | 0.4352 | 0.00564 | -0.024 | 77.1631
3.5 | 0.4913 | 0.00606 | -0.0243 | 81.0726
4 | 0.5474 | 0.00645 | -0.0246 | 84.8682
4.5 | 0.6039 | 0.00674 | -0.0249 | 89.5994
5 | 0.6604 | 0.007 | -0.0252 | 94.3429
5.5 | 0.7168 | 0.00726 | -0.0254 | 98.7328
6 | 0.7727 | 0.00755 | -0.0256 | 102.3444
6.5 | 0.8287 | 0.00782 | -0.0259 | 105.9719
7 | 0.884 | 0.00815 | -0.026 | 108.4663
7.5 | 0.9392 | 0.00845 | -0.0261 | 111.1479
8 | 0.9935 | 0.00885 | -0.0261 | 112.2599
8.5 | 1.0477 | 0.00922 | -0.0261 | 113.6334
9 | 1.1014 | 0.00961 | -0.0261 | 114.6098
9.5 | 1.1541 | 0.0101 | -0.0259 | 114.2673
10 | 1.2059 | 0.01061 | -0.0256 | 113.6569
10.5 | 1.2577 | 0.01106 | -0.0253 | 113.7161
11 | 1.3081 | 0.01155 | -0.0248 | 113.2554
11.5 | 1.354 | 0.01205 | -0.0233 | 112.3651
12 | 1.3995 | 0.01272 | -0.022 | 110.0236
12.5 | 1.4457 | 0.01354 | -0.021 | 106.7725
13 | 1.4918 | 0.01425 | -0.0201 | 104.6877
13.5 | 1.5359 | 0.01502 | -0.0188 | 102.257
14 | 1.5773 | 0.01586 | -0.0173 | 99.4515
14.5 | 1.6152 | 0.0168 | -0.0152 | 96.1429
15 | 1.6419 | 0.01784 | -0.0113 | 92.0348
15.5 | 1.6597 | 0.01905 | -0.0065 | 87.1234
16 | 1.6768 | 0.02068 | -0.0026 | 81.0832
16.5 | 1.692 | 0.02274 | 0.0007 | 74.4063
17 | 1.7049 | 0.02524 | 0.0035 | 67.5475
17.5 | 1.7143 | 0.0283 | 0.0057 | 60.576
18 | 1.7172 | 0.03224 | 0.0074 | 53.263
18.5 | 1.7269 | 0.03589 | 0.0081 | 48.1165
19 | 1.7298 | 0.0405 | 0.0083 | 42.7111
19.5 | 1.7264 | 0.04619 | 0.0076 | 37.3761
20 | 1.7294 | 0.05162 | 0.0062 | 33.5025

## 91. Re 7M Mach 0.10 (1)
BIGFOIL.COM POLAR EXPORT
NACA63-112
NACA63-112 |  |  |  | Cl Max: | 1.083 | at alpha= | 11 | deg
JavaFoil+Calcfoil stall+Eppler ext transition |  |  |  | L/D Max: | 104.53 | at alpha= | 9 | deg
Re: | 7000000 |  |  | Cd Min: | 0.00501 | at alpha= | -0.5 | deg
Mach: | 0.1 |  |  | Cl=0 at alpha= | -0.89167 | deg
|  |  |  | @ Cl=0.1, Cd= | 0.00501
|  |  |  | @ Cl=0.4, Cd= | 0.0054497
|  |  |  | @ Cl=0.6, Cd= | 0.0072786
alpha (deg) | Cl | Cd | Cm | Cl/Cd
-16.5 | -0.671 | 0.12083 | -0.003 | -5.552
-16 | -0.694 | 0.11386 | -0.004 | -6.097
-15.5 | -0.72 | 0.10182 | -0.004 | -7.073
-15 | -0.744 | 0.09228 | -0.005 | -8.064
-14.5 | -0.769 | 0.08144 | -0.005 | -9.449
-14 | -0.838 | 0.04488 | -0.007 | -18.662
-13.5 | -0.871 | 0.03375 | -0.008 | -25.807
-13 | -0.92 | 0.02 | -0.009 | -46.014
-12.5 | -0.938 | 0.01679 | -0.01 | -55.844
-12 | -0.947 | 0.01474 | -0.01 | -64.252
-11.5 | -0.95 | 0.01333 | -0.011 | -71.242
-11 | -0.946 | 0.0123 | -0.011 | -76.882
-10.5 | -0.937 | 0.01136 | -0.012 | -82.415
-10 | -0.921 | 0.01007 | -0.012 | -91.52
-9.5 | -0.899 | 0.01021 | -0.013 | -88.098
-9 | -0.868 | 0.00976 | -0.013 | -88.996
-8.5 | -0.831 | 0.00936 | -0.014 | -88.805
-8 | -0.789 | 0.00894 | -0.014 | -88.236
-7.5 | -0.744 | 0.00864 | -0.015 | -86.069
-7 | -0.696 | 0.00827 | -0.015 | -84.123
-6.5 | -0.646 | 0.00801 | -0.016 | -80.579
-6 | -0.593 | 0.00775 | -0.016 | -76.578
-5.5 | -0.539 | 0.0075 | -0.017 | -71.916
-5 | -0.484 | 0.00734 | -0.017 | -65.953
-4.5 | -0.427 | 0.00712 | -0.018 | -59.982
-4 | -0.37 | 0.0069 | -0.018 | -53.589
-3.5 | -0.311 | 0.00614 | -0.019 | -50.626
-3 | -0.252 | 0.00559 | -0.019 | -45.091
-2.5 | -0.193 | 0.00535 | -0.02 | -35.977
-2 | -0.133 | 0.00511 | -0.02 | -26.028
-1.5 | -0.073 | 0.00505 | -0.021 | -14.49
-1 | -0.013 | 0.00502 | -0.021 | -2.647
-0.5 | 0.047 | 0.00501 | -0.022 | 9.319
0 | 0.107 | 0.00501 | -0.022 | 21.301
0.5 | 0.167 | 0.00502 | -0.023 | 33.221
1 | 0.226 | 0.00507 | -0.023 | 44.635
1.5 | 0.286 | 0.00515 | -0.023 | 55.594
2 | 0.346 | 0.00523 | -0.024 | 66.021
2.5 | 0.405 | 0.00547 | -0.024 | 74.068
3 | 0.464 | 0.00583 | -0.025 | 79.499
3.5 | 0.522 | 0.00626 | -0.025 | 83.346
4 | 0.58 | 0.007 | -0.026 | 82.767
4.5 | 0.636 | 0.00778 | -0.026 | 81.719
5 | 0.691 | 0.00806 | -0.027 | 85.829
5.5 | 0.745 | 0.00833 | -0.027 | 89.466
6 | 0.797 | 0.00864 | -0.028 | 92.268
6.5 | 0.847 | 0.00843 | -0.028 | 100.495
7 | 0.893 | 0.00875 | -0.028 | 102.078
7.5 | 0.935 | 0.00911 | -0.029 | 102.64
8 | 0.973 | 0.00954 | -0.029 | 102.033
8.5 | 1.007 | 0.00987 | -0.03 | 101.977
9 | 1.034 | 0.0099 | -0.03 | 104.53
9.5 | 1.057 | 0.01139 | -0.031 | 92.756
10 | 1.073 | 0.01197 | -0.031 | 89.601
10.5 | 1.081 | 0.01265 | -0.031 | 85.461
11 | 1.083 | 0.01337 | -0.031 | 81.057
11.5 | 1.079 | 0.01441 | -0.032 | 74.882
12 | 1.068 | 0.01568 | -0.032 | 68.135
12.5 | 1.051 | 0.01743 | -0.032 | 60.293
13 | 1.028 | 0.01988 | -0.032 | 51.701
13.5 | 0.999 | 0.02318 | -0.032 | 43.092
14 | 0.929 | 0.04068 | -0.03 | 22.844
14.5 | 0.844 | 0.07781 | -0.025 | 10.843
15 | 0.808 | 0.09187 | -0.023 | 8.789
15.5 | 0.774 | 0.10574 | -0.021 | 7.315
16 | 0.748 | 0.10983 | -0.021 | 6.814

## 92. Re 7M Mach 0.10 (2)
BIGFOIL.COM POLAR EXPORT
NACA63-112
NACA63-112 |  |  |  | Cl Max: | 1.7102 | at alpha= | 18.5 | deg
XFOIL ncrit=9 |  |  |  | L/D Max: | 114.115 | at alpha= | 9 | deg
Re: | 7000000 |  |  | Cd Min: | 0.0596 | at alpha= | 20 | deg
Mach: | 0.1 |  |  | Cl=0 at alpha= | -0.79898 | deg
|  |  |  | @ Cl=0.1, Cd= | 0.0039142
|  |  |  | @ Cl=0.4, Cd= | 0.0053277
|  |  |  | @ Cl=0.6, Cd= | 0.0067318
alpha (deg) | Cl | Cd | Cm | Cl/Cd
-20 | -1.5898 | 0.05384 | -0.0376 | -29.5282
-19.5 | -1.6025 | 0.04633 | -0.0405 | -34.5888
-19 | -1.6102 | 0.04001 | -0.0421 | -40.2449
-18.5 | -1.612 | 0.03477 | -0.0428 | -46.3618
-18 | -1.6054 | 0.03072 | -0.0425 | -52.2591
-17.5 | -1.596 | 0.02722 | -0.0416 | -58.6334
-17 | -1.5844 | 0.02425 | -0.0399 | -65.3361
-16.5 | -1.5667 | 0.02203 | -0.0377 | -71.1167
-16 | -1.5481 | 0.02018 | -0.0347 | -76.7146
-15.5 | -1.5319 | 0.01864 | -0.0306 | -82.1835
-15 | -1.511 | 0.01756 | -0.0258 | -86.0478
-14.5 | -1.4765 | 0.01636 | -0.0233 | -90.2506
-14 | -1.4385 | 0.01517 | -0.0212 | -94.8253
-13.5 | -1.3953 | 0.01421 | -0.0198 | -98.1914
-13 | -1.3492 | 0.01337 | -0.0186 | -100.9125
-12.5 | -1.3009 | 0.01265 | -0.0178 | -102.8379
-12 | -1.2511 | 0.01198 | -0.0171 | -104.4324
-11.5 | -1.1974 | 0.0115 | -0.0171 | -104.1217
-11 | -1.1471 | 0.01103 | -0.0163 | -103.9982
-10.5 | -1.0964 | 0.01037 | -0.0157 | -105.7281
-10 | -1.0437 | 0.00985 | -0.0153 | -105.9594
-9.5 | -0.9899 | 0.00942 | -0.0151 | -105.0849
-9 | -0.9352 | 0.00903 | -0.0151 | -103.5659
-8.5 | -0.88 | 0.00868 | -0.0151 | -101.3825
-8 | -0.8249 | 0.00825 | -0.0151 | -99.9879
-7.5 | -0.7691 | 0.0079 | -0.0152 | -97.3544
-7 | -0.7127 | 0.00762 | -0.0154 | -93.5302
-6.5 | -0.6561 | 0.00732 | -0.0156 | -89.6311
-6 | -0.5993 | 0.00704 | -0.0159 | -85.1278
-5.5 | -0.5421 | 0.00681 | -0.0162 | -79.6035
-5 | -0.4847 | 0.00659 | -0.0165 | -73.5508
-4 | -0.3695 | 0.00616 | -0.0173 | -59.9838
-3.5 | -0.3119 | 0.0059 | -0.0177 | -52.8644
-3 | -0.2544 | 0.00555 | -0.0181 | -45.8378
-2.5 | -0.1968 | 0.00519 | -0.0186 | -37.9191
-2 | -0.1393 | 0.00474 | -0.0192 | -29.3882
-1.5 | -0.0816 | 0.00433 | -0.0198 | -18.8453
-1 | -0.0236 | 0.004 | -0.0205 | -5.9
-0.5 | 0.0351 | 0.00395 | -0.021 | 8.8861
0 | 0.0938 | 0.00391 | -0.0216 | 23.9898
0.5 | 0.1523 | 0.00395 | -0.0221 | 38.557
1 | 0.2107 | 0.00404 | -0.0227 | 52.1535
1.5 | 0.2688 | 0.00419 | -0.0232 | 64.1527
2 | 0.325 | 0.00472 | -0.0235 | 68.8559
2.5 | 0.3815 | 0.00517 | -0.0238 | 73.7911
3 | 0.4378 | 0.00565 | -0.0241 | 77.4867
3.5 | 0.4942 | 0.00608 | -0.0244 | 81.2829
4 | 0.5506 | 0.00648 | -0.0246 | 84.9691
4.5 | 0.6075 | 0.00677 | -0.0249 | 89.7341
5 | 0.6644 | 0.00703 | -0.0252 | 94.5092
5.5 | 0.7213 | 0.00728 | -0.0254 | 99.0797
6 | 0.7777 | 0.00758 | -0.0256 | 102.5989
6.5 | 0.834 | 0.00786 | -0.0257 | 106.1069
7 | 0.8899 | 0.00819 | -0.0258 | 108.6569
7.5 | 0.9455 | 0.00851 | -0.0259 | 111.1046
8 | 1.0001 | 0.00894 | -0.0258 | 111.868
8.5 | 1.0551 | 0.00929 | -0.0258 | 113.5737
9 | 1.1092 | 0.00972 | -0.0256 | 114.1152
9.5 | 1.1621 | 0.01025 | -0.0252 | 113.3756
10 | 1.2148 | 0.01073 | -0.0249 | 113.2153
10.5 | 1.2669 | 0.01121 | -0.0244 | 113.0152
11 | 1.3176 | 0.01175 | -0.0237 | 112.1362
11.5 | 1.3629 | 0.01229 | -0.022 | 110.895
12 | 1.4083 | 0.0131 | -0.0205 | 107.5038
12.5 | 1.456 | 0.01383 | -0.0194 | 105.2784
13 | 1.5018 | 0.01461 | -0.0182 | 102.7926
13.5 | 1.5453 | 0.01545 | -0.0166 | 100.0194
14 | 1.5853 | 0.0164 | -0.0146 | 96.6646
14.5 | 1.6194 | 0.01744 | -0.0117 | 92.8555
15 | 1.6364 | 0.01866 | -0.0061 | 87.6956
15.5 | 1.6546 | 0.02018 | -0.0018 | 81.9921
16 | 1.6694 | 0.02225 | 0.0019 | 75.0292
16.5 | 1.6809 | 0.02488 | 0.0051 | 67.5603
17 | 1.6896 | 0.02804 | 0.0076 | 60.2568
17.5 | 1.6991 | 0.03147 | 0.0092 | 53.9911
18 | 1.7043 | 0.0356 | 0.0102 | 47.8736
18.5 | 1.7102 | 0.03999 | 0.0105 | 42.7657
19 | 1.709 | 0.04549 | 0.0099 | 37.5687
19.5 | 1.6997 | 0.05252 | 0.0082 | 32.3629
20 | 1.6947 | 0.0596 | 0.0057 | 28.4346

## 93. Re 7M Mach 0.25 (1)
BIGFOIL.COM POLAR EXPORT
NACA63-112
NACA63-112 |  |  |  | Cl Max: | 1.031 | at alpha= | 9.5 | deg
JavaFoil+Calcfoil stall+Eppler ext transition |  |  |  | L/D Max: | 102.862 | at alpha= | 8 | deg
Re: | 7000000 |  |  | Cd Min: | 0.00502 | at alpha= | -0.5 | deg
Mach: | 0.25 |  |  | Cl=0 at alpha= | -0.8871 | deg
|  |  |  | @ Cl=0.1, Cd= | 0.0050452
|  |  |  | @ Cl=0.4, Cd= | 0.0054871
|  |  |  | @ Cl=0.6, Cd= | 0.10384
alpha (deg) | Cl | Cd | Cm | Cl/Cd
-15 | -0.459 | 0.11393 | -0.004 | -4.028
-14.5 | -0.513 | 0.10688 | -0.004 | -4.797
-14 | -0.563 | 0.09862 | -0.004 | -5.704
-13.5 | -0.608 | 0.09116 | -0.005 | -6.667
-13 | -0.649 | 0.08237 | -0.006 | -7.883
-12.5 | -0.682 | 0.07703 | -0.006 | -8.858
-12 | -0.774 | 0.03598 | -0.009 | -21.51
-11.5 | -0.853 | 0.01681 | -0.011 | -50.742
-11 | -0.877 | 0.0143 | -0.011 | -61.312
-10.5 | -0.888 | 0.01281 | -0.012 | -69.3
-10 | -0.889 | 0.01177 | -0.012 | -75.499
-9.5 | -0.881 | 0.01096 | -0.013 | -80.386
-9 | -0.857 | 0.01089 | -0.014 | -78.684
-8.5 | -0.835 | 0.00981 | -0.014 | -85.167
-8 | -0.797 | 0.00935 | -0.015 | -85.225
-7.5 | -0.755 | 0.00893 | -0.015 | -84.493
-7 | -0.708 | 0.00861 | -0.016 | -82.302
-6.5 | -0.659 | 0.00824 | -0.016 | -79.948
-6 | -0.607 | 0.00792 | -0.017 | -76.582
-5.5 | -0.552 | 0.00767 | -0.017 | -72.014
-5 | -0.496 | 0.00742 | -0.018 | -66.813
-4.5 | -0.438 | 0.00725 | -0.018 | -60.476
-4 | -0.379 | 0.007 | -0.019 | -54.173
-3.5 | -0.319 | 0.00627 | -0.019 | -50.926
-3 | -0.259 | 0.00569 | -0.02 | -45.488
-2.5 | -0.198 | 0.00541 | -0.02 | -36.564
-2 | -0.137 | 0.00514 | -0.021 | -26.575
-1.5 | -0.075 | 0.00509 | -0.021 | -14.766
-1 | -0.014 | 0.00504 | -0.022 | -2.709
-0.5 | 0.048 | 0.00502 | -0.022 | 9.562
0 | 0.11 | 0.00505 | -0.023 | 21.703
0.5 | 0.171 | 0.00506 | -0.023 | 33.828
1 | 0.233 | 0.00511 | -0.024 | 45.52
1.5 | 0.294 | 0.00518 | -0.024 | 56.695
2 | 0.355 | 0.00531 | -0.025 | 66.929
2.5 | 0.416 | 0.00555 | -0.025 | 74.97
3 | 0.476 | 0.00594 | -0.026 | 80.203
3.5 | 0.536 | 0.00643 | -0.026 | 83.406
4 | 0.595 | 0.00763 | -0.027 | 77.982
4.5 | 0.653 | 0.00795 | -0.027 | 82.071
5 | 0.709 | 0.00824 | -0.027 | 86.044
5.5 | 0.763 | 0.00853 | -0.028 | 89.409
6 | 0.815 | 0.00836 | -0.028 | 97.478
6.5 | 0.864 | 0.00872 | -0.029 | 99.058
7 | 0.909 | 0.0091 | -0.029 | 99.863
7.5 | 0.947 | 0.00952 | -0.03 | 99.496
8 | 0.98 | 0.00953 | -0.03 | 102.862
8.5 | 1.005 | 0.01 | -0.031 | 100.518
9 | 1.023 | 0.01154 | -0.031 | 88.631
9.5 | 1.031 | 0.01219 | -0.031 | 84.566
10 | 1.028 | 0.01299 | -0.032 | 79.179
10.5 | 1.013 | 0.0144 | -0.032 | 70.328
11 | 0.99 | 0.01569 | -0.032 | 63.07
11.5 | 0.951 | 0.0183 | -0.032 | 51.978
12 | 0.901 | 0.02257 | -0.031 | 39.901
12.5 | 0.763 | 0.06518 | -0.024 | 11.699
13 | 0.698 | 0.08471 | -0.02 | 8.244
13.5 | 0.648 | 0.09214 | -0.019 | 7.03
14 | 0.594 | 0.09808 | -0.018 | 6.051
14.5 | 0.536 | 0.10384 | -0.019 | 5.161

## 94. Re 7M Mach 0.25 (2)
BIGFOIL.COM POLAR EXPORT
NACA63-112
NACA63-112 |  |  |  | Cl Max: | 1.5763 | at alpha= | 15 | deg
XFOIL ncrit=9 |  |  |  | L/D Max: | 112.035 | at alpha= | 8.5 | deg
Re: | 7000000 |  |  | Cd Min: | 0.22307 | at alpha= | -20 | deg
Mach: | 0.25 |  |  | Cl=0 at alpha= | -0.79654 | deg
|  |  |  | @ Cl=0.1, Cd= | 0.0039228
|  |  |  | @ Cl=0.4, Cd= | 0.0052965
|  |  |  | @ Cl=0.6, Cd= | 0.0067589
alpha (deg) | Cl | Cd | Cm | Cl/Cd
-20 | -0.8471 | 0.22307 | 0.0631 | -3.7975
-19.5 | -0.9013 | 0.19345 | 0.0471 | -4.6591
-19 | -0.985 | 0.16147 | 0.0266 | -6.1002
-18.5 | -1.207 | 0.1077 | -0.0107 | -11.2071
-18 | -1.276 | 0.08667 | -0.0248 | -14.7225
-17.5 | -1.3452 | 0.06771 | -0.0375 | -19.8671
-17 | -1.3875 | 0.05477 | -0.045 | -25.3332
-16.5 | -1.4079 | 0.04577 | -0.0491 | -30.7603
-16 | -1.4304 | 0.03751 | -0.0517 | -38.1338
-15.5 | -1.4398 | 0.03135 | -0.052 | -45.9266
-15 | -1.4393 | 0.02673 | -0.0506 | -53.8459
-14.5 | -1.4331 | 0.02315 | -0.0478 | -61.905
-14 | -1.4221 | 0.02047 | -0.0436 | -69.4724
-13.5 | -1.4144 | 0.01853 | -0.0369 | -76.3303
-13 | -1.3844 | 0.01685 | -0.0326 | -82.1602
-12.5 | -1.3483 | 0.01503 | -0.029 | -89.7073
-12 | -1.3007 | 0.01389 | -0.0266 | -93.6429
-11.5 | -1.2457 | 0.01304 | -0.0254 | -95.5291
-11 | -1.1954 | 0.01223 | -0.0233 | -97.7433
-10.5 | -1.1414 | 0.01154 | -0.0218 | -98.9081
-10 | -1.0864 | 0.01086 | -0.0206 | -100.0368
-9.5 | -1.0314 | 0.0101 | -0.0195 | -102.1188
-9 | -0.9742 | 0.00956 | -0.0188 | -101.9038
-8.5 | -0.9162 | 0.00909 | -0.0182 | -100.7921
-8 | -0.8576 | 0.00868 | -0.0178 | -98.8018
-7.5 | -0.7994 | 0.00821 | -0.0174 | -97.3691
-7 | -0.7404 | 0.00784 | -0.0173 | -94.4388
-6.5 | -0.681 | 0.00754 | -0.0172 | -90.3183
-6 | -0.6216 | 0.0072 | -0.0172 | -86.3333
-5.5 | -0.5619 | 0.00695 | -0.0173 | -80.8489
-5 | -0.5022 | 0.00668 | -0.0175 | -75.1796
-4.5 | -0.4424 | 0.00646 | -0.0177 | -68.483
-4 | -0.3824 | 0.00624 | -0.018 | -61.2821
-3.5 | -0.3226 | 0.00599 | -0.0183 | -53.8564
-3 | -0.2631 | 0.00565 | -0.0187 | -46.5664
-2.5 | -0.2036 | 0.00526 | -0.0192 | -38.7072
-1 | -0.0247 | 0.00402 | -0.021 | -6.1443
-0.5 | 0.036 | 0.00396 | -0.0216 | 9.0909
0 | 0.0966 | 0.00392 | -0.0222 | 24.6429
0.5 | 0.1571 | 0.00397 | -0.0227 | 39.5718
1 | 0.2174 | 0.00407 | -0.0232 | 53.4152
1.5 | 0.2775 | 0.0042 | -0.0237 | 66.0714
2 | 0.3354 | 0.00475 | -0.024 | 70.6105
2.5 | 0.3937 | 0.00524 | -0.0243 | 75.1336
3 | 0.4517 | 0.00576 | -0.0245 | 78.4201
3.5 | 0.5101 | 0.0062 | -0.0247 | 82.2742
4 | 0.5687 | 0.0066 | -0.0249 | 86.1667
4.5 | 0.6278 | 0.0069 | -0.025 | 90.9855
5 | 0.687 | 0.00718 | -0.0251 | 95.6825
5.5 | 0.7462 | 0.00746 | -0.0252 | 100.0268
6 | 0.8053 | 0.00775 | -0.0251 | 103.9097
6.5 | 0.8639 | 0.00812 | -0.025 | 106.3916
7 | 0.9226 | 0.00845 | -0.0248 | 109.1834
7.5 | 0.9803 | 0.0089 | -0.0243 | 110.1461
8 | 1.0383 | 0.0093 | -0.0239 | 111.6452
8.5 | 1.0957 | 0.00978 | -0.0233 | 112.0348
9 | 1.1515 | 0.01041 | -0.0224 | 110.6148
9.5 | 1.2078 | 0.01094 | -0.0215 | 110.4022
10 | 1.2629 | 0.01156 | -0.0203 | 109.2474
10.5 | 1.3163 | 0.01229 | -0.0188 | 107.1033
11 | 1.3651 | 0.01331 | -0.0166 | 102.562
11.5 | 1.4094 | 0.01399 | -0.0132 | 100.7434
12 | 1.4571 | 0.01502 | -0.0108 | 97.0107
12.5 | 1.5005 | 0.01619 | -0.0078 | 92.6807
13 | 1.5336 | 0.0176 | -0.0034 | 87.1364
13.5 | 1.5514 | 0.01908 | 0.003 | 81.3103
14 | 1.5661 | 0.02126 | 0.0083 | 73.6642
14.5 | 1.5748 | 0.0243 | 0.0127 | 64.8066
15 | 1.5763 | 0.02836 | 0.0162 | 55.5818
15.5 | 1.5659 | 0.03396 | 0.0183 | 46.1101
16 | 1.5531 | 0.04053 | 0.0187 | 38.3198
16.5 | 1.5383 | 0.04812 | 0.0173 | 31.968
17 | 1.5114 | 0.05815 | 0.0135 | 25.9914
17.5 | 1.4752 | 0.07077 | 0.007 | 20.845
18 | 1.4304 | 0.0863 | -0.0026 | 16.5747
18.5 | 1.3901 | 0.10261 | -0.0132 | 13.5474
19 | 1.3204 | 0.12561 | -0.0289 | 10.5119
19.5 | 1.1884 | 0.16288 | -0.0552 | 7.2962
20 | 1.1058 | 0.19303 | -0.0765 | 5.7286

## 95. Re 7M Mach 0.50 (1)
BIGFOIL.COM POLAR EXPORT
NACA63-112
NACA63-112 |  |  |  | Cl Max: | 1.122 | at alpha= | 20 | deg
JavaFoil+Calcfoil stall+Eppler ext transition |  |  |  | L/D Max: | 89.862 | at alpha= | 5.5 | deg
Re: | 7000000 |  |  | Cd Min: | 0.00514 | at alpha= | 0 | deg
Mach: | 0.5 |  |  | Cl=0 at alpha= | -0.8913 | deg
|  |  |  | @ Cl=0.1, Cd= | 0.0051433
|  |  |  | @ Cl=0.4, Cd= | 0.0055592
|  |  |  | @ Cl=0.6, Cd= | 0.0074936
alpha (deg) | Cl | Cd | Cm | Cl/Cd
-20 | -1.051 | 0.14917 | -0.002 | -7.046
-19.5 | -1.02 | 0.14601 | -0.003 | -6.985
-19 | -0.989 | 0.14443 | -0.003 | -6.848
-18.5 | -0.961 | 0.13864 | -0.003 | -6.931
-18 | -0.934 | 0.13606 | -0.003 | -6.866
-17.5 | -0.912 | 0.12858 | -0.004 | -7.091
-17 | -0.882 | 0.12616 | -0.004 | -6.993
-16.5 | -0.852 | 0.12129 | -0.004 | -7.027
-16 | -0.825 | 0.11639 | -0.004 | -7.091
-15.5 | -0.802 | 0.11304 | -0.005 | -7.093
-15 | -0.773 | 0.10755 | -0.005 | -7.192
-14.5 | -0.744 | 0.10373 | -0.005 | -7.176
-14 | -0.718 | 0.09485 | -0.005 | -7.57
-13.5 | -0.691 | 0.08848 | -0.006 | -7.815
-13 | -0.663 | 0.09465 | -0.006 | -7
-12.5 | -0.637 | 0.08466 | -0.006 | -7.52
-12 | -0.612 | 0.07696 | -0.007 | -7.95
-11.5 | -0.647 | 0.03377 | -0.011 | -19.146
-11 | -0.554 | 0.0753 | -0.007 | -7.356
-10.5 | -0.526 | 0.0716 | -0.007 | -7.349
-10 | -0.503 | 0.0615 | -0.008 | -8.179
-9.5 | -0.554 | 0.01774 | -0.014 | -31.224
-9 | -0.534 | 0.01405 | -0.015 | -38.004
-8.5 | -0.417 | 0.05727 | -0.007 | -7.275
-8 | -0.393 | 0.04883 | -0.009 | -8.055
-7.5 | -0.641 | 0.0114 | -0.017 | -56.263
-7 | -0.698 | 0.00968 | -0.017 | -72.101
-6.5 | -0.688 | 0.00976 | -0.018 | -70.485
-6 | -0.651 | 0.00909 | -0.019 | -71.619
-5.5 | -0.602 | 0.00859 | -0.019 | -70.131
-5 | -0.546 | 0.00815 | -0.02 | -67.019
-4.5 | -0.485 | 0.00785 | -0.02 | -61.86
-4 | -0.422 | 0.00752 | -0.021 | -56.073
-3.5 | -0.356 | 0.00723 | -0.021 | -49.278
-3 | -0.289 | 0.00611 | -0.022 | -47.305
-2.5 | -0.221 | 0.00568 | -0.023 | -38.892
-2 | -0.153 | 0.00532 | -0.023 | -28.661
-1.5 | -0.084 | 0.00522 | -0.024 | -16.107
-1 | -0.015 | 0.00517 | -0.024 | -2.951
-0.5 | 0.054 | 0.00515 | -0.025 | 10.405
0 | 0.123 | 0.00514 | -0.025 | 23.826
0.5 | 0.191 | 0.00522 | -0.026 | 36.645
1 | 0.26 | 0.00525 | -0.026 | 49.457
1.5 | 0.328 | 0.00539 | -0.027 | 60.901
2 | 0.397 | 0.00554 | -0.027 | 71.654
2.5 | 0.464 | 0.00597 | -0.028 | 77.828
3 | 0.531 | 0.00643 | -0.029 | 82.68
3.5 | 0.597 | 0.00745 | -0.029 | 80.163
4 | 0.661 | 0.00838 | -0.03 | 78.863
4.5 | 0.722 | 0.00879 | -0.03 | 82.168
5 | 0.778 | 0.00874 | -0.031 | 89.021
5.5 | 0.829 | 0.00923 | -0.031 | 89.862
6 | 0.871 | 0.00978 | -0.032 | 89.049
6.5 | 0.898 | 0.01 | -0.032 | 89.738
7 | 0.885 | 0.01187 | -0.033 | 74.521
7.5 | 0.457 | 0.05112 | -0.016 | 8.933
8 | 0.586 | 0.01439 | -0.033 | 40.739
8.5 | 0.51 | 0.05696 | -0.017 | 8.96
9 | 0.651 | 0.015 | -0.034 | 43.409
9.5 | 0.676 | 0.01711 | -0.034 | 39.508
10 | 0.595 | 0.06441 | -0.02 | 9.235
10.5 | 0.617 | 0.07416 | -0.018 | 8.327
11 | 0.762 | 0.02072 | -0.035 | 36.78
11.5 | 0.767 | 0.02922 | -0.034 | 26.257
12 | 0.704 | 0.07742 | -0.022 | 9.099
12.5 | 0.725 | 0.09061 | -0.02 | 7.998
13 | 0.752 | 0.09683 | -0.021 | 7.765
13.5 | 0.781 | 0.0908 | -0.022 | 8.597
14 | 0.806 | 0.10011 | -0.022 | 8.048
14.5 | 0.835 | 0.10474 | -0.023 | 7.972
15 | 0.861 | 0.11148 | -0.023 | 7.726
15.5 | 0.884 | 0.11442 | -0.022 | 7.723
16 | 0.912 | 0.11768 | -0.023 | 7.749
16.5 | 0.942 | 0.12149 | -0.025 | 7.751
17 | 0.97 | 0.12748 | -0.026 | 7.61
17.5 | 0.99 | 0.12998 | -0.024 | 7.618
18 | 1.018 | 0.13261 | -0.026 | 7.681
18.5 | 1.05 | 0.13527 | -0.027 | 7.765
19 | 1.082 | 0.13778 | -0.029 | 7.855
19.5 | 1.096 | 0.14439 | -0.026 | 7.589
20 | 1.122 | 0.14904 | -0.027 | 7.526

## 96. Re 7M Mach 0.50 (2)
BIGFOIL.COM POLAR EXPORT
NACA63-112
NACA63-112 |  |  |  | Cl Max: | 1.1348 | at alpha= | 8 | deg
XFOIL ncrit=9 |  |  |  | L/D Max: | 105.888 | at alpha= | 6 | deg
Re: | 7000000 |  |  | Cd Min: | 0.12706 | at alpha= | 13 | deg
Mach: | 0.5 |  |  | Cl=0 at alpha= | -0.78849 | deg
|  |  |  | @ Cl=0.1, Cd= | 0.0040165
|  |  |  | @ Cl=0.4, Cd= | 0.0051175
|  |  |  | @ Cl=0.6, Cd= | 0.0068611
alpha (deg) | Cl | Cd | Cm | Cl/Cd
-13 | -0.6865 | 0.12681 | 0.0035 | -5.4136
-12.5 | -0.7006 | 0.11328 | -0.0047 | -6.1847
-12 | -0.718 | 0.10011 | -0.0127 | -7.1721
-11.5 | -0.7369 | 0.08744 | -0.0204 | -8.4275
-10.5 | -0.7958 | 0.06297 | -0.0303 | -12.6378
-10 | -0.802 | 0.04559 | -0.0539 | -17.5916
-9.5 | -0.8354 | 0.03674 | -0.0572 | -22.7382
-9 | -0.8658 | 0.02955 | -0.0568 | -29.2995
-8.5 | -0.899 | 0.02389 | -0.051 | -37.6308
-8 | -0.9201 | 0.01833 | -0.0423 | -50.1964
-7.5 | -0.9108 | 0.01261 | -0.035 | -72.2284
-7 | -0.8619 | 0.00998 | -0.03 | -86.3627
-6.5 | -0.7953 | 0.00884 | -0.0271 | -89.9661
-6 | -0.7246 | 0.00817 | -0.0251 | -88.6903
-5.5 | -0.6534 | 0.00768 | -0.0237 | -85.0781
-5 | -0.5826 | 0.00726 | -0.0227 | -80.2479
-4.5 | -0.5118 | 0.00693 | -0.022 | -73.8528
-4 | -0.4414 | 0.00665 | -0.0217 | -66.3759
-3.5 | -0.3716 | 0.00637 | -0.0215 | -58.3359
-2.5 | -0.2341 | 0.00561 | -0.0217 | -41.7291
-2 | -0.1663 | 0.00505 | -0.0221 | -32.9307
-0.5 | 0.0396 | 0.00406 | -0.024 | 9.7537
0 | 0.1091 | 0.00401 | -0.0246 | 27.207
0.5 | 0.1784 | 0.00405 | -0.0252 | 44.0494
1 | 0.2476 | 0.00416 | -0.0257 | 59.5192
1.5 | 0.3165 | 0.00432 | -0.0261 | 73.2639
2 | 0.3823 | 0.00495 | -0.0262 | 77.2323
3 | 0.5144 | 0.0062 | -0.026 | 82.9677
3.5 | 0.5812 | 0.00676 | -0.0256 | 85.9763
4 | 0.65 | 0.00713 | -0.0252 | 91.1641
4.5 | 0.7196 | 0.00747 | -0.0246 | 96.332
5 | 0.7894 | 0.00785 | -0.0237 | 100.5605
5.5 | 0.8595 | 0.00828 | -0.0224 | 103.8043
6 | 0.9297 | 0.00878 | -0.0207 | 105.8884
6.5 | 0.9988 | 0.00945 | -0.0184 | 105.6931
7 | 1.0652 | 0.01042 | -0.0151 | 102.2265
7.5 | 1.1164 | 0.01245 | -0.0095 | 89.6707
8 | 1.1348 | 0.01647 | -0.001 | 68.901
8.5 | 1.1156 | 0.02145 | 0.0099 | 52.0093
9 | 1.0804 | 0.02784 | 0.0173 | 38.8075
9.5 | 1.0443 | 0.03565 | 0.0197 | 29.2931
10 | 1.0091 | 0.04481 | 0.0179 | 22.5195
11 | 0.9451 | 0.0681 | 0.0041 | 13.8781
11.5 | 0.9198 | 0.08287 | -0.0068 | 11.0993
12 | 0.9004 | 0.09834 | -0.0168 | 9.156
12.5 | 0.8848 | 0.11265 | -0.026 | 7.8544
13 | 0.8707 | 0.12706 | -0.0354 | 6.8527

## 97. Re 8M Mach 0.00 (1)
BIGFOIL.COM POLAR EXPORT
NACA63-112
NACA63-112 |  |  |  | Cl Max: | 1.096 | at alpha= | 11 | deg
JavaFoil+Calcfoil stall+Eppler ext transition |  |  |  | L/D Max: | 108.386 | at alpha= | 9 | deg
Re: | 8000000 |  |  | Cd Min: | 0.00498 | at alpha= | 0 | deg
Mach: | 0 |  |  | Cl=0 at alpha= | -0.88983 | deg
|  |  |  | @ Cl=0.1, Cd= | 0.004982
|  |  |  | @ Cl=0.4, Cd= | 0.0055742
|  |  |  | @ Cl=0.6, Cd= | 0.0074591
alpha (deg) | Cl | Cd | Cm | Cl/Cd
-17 | -0.693 | 0.12284 | -0.003 | -5.644
-16.5 | -0.714 | 0.11618 | -0.003 | -6.146
-16 | -0.735 | 0.10796 | -0.004 | -6.81
-15.5 | -0.761 | 0.0941 | -0.005 | -8.089
-15 | -0.79 | 0.07869 | -0.005 | -10.044
-14.5 | -0.847 | 0.04805 | -0.007 | -17.636
-14 | -0.907 | 0.02607 | -0.008 | -34.782
-13.5 | -0.921 | 0.02378 | -0.008 | -38.71
-13 | -0.946 | 0.01809 | -0.009 | -52.291
-12.5 | -0.959 | 0.01537 | -0.01 | -62.37
-12 | -0.964 | 0.01376 | -0.01 | -70.052
-11.5 | -0.963 | 0.01251 | -0.011 | -76.969
-11 | -0.956 | 0.01168 | -0.011 | -81.854
-10.5 | -0.944 | 0.01091 | -0.012 | -86.472
-10 | -0.928 | 0.01038 | -0.012 | -89.358
-9.5 | -0.9 | 0.00987 | -0.013 | -91.169
-9 | -0.868 | 0.00944 | -0.013 | -91.88
-8.5 | -0.83 | 0.00906 | -0.014 | -91.575
-8 | -0.787 | 0.00874 | -0.014 | -89.99
-7.5 | -0.741 | 0.0084 | -0.015 | -88.244
-7 | -0.693 | 0.00811 | -0.015 | -85.528
-6.5 | -0.643 | 0.00785 | -0.016 | -81.883
-6 | -0.591 | 0.0076 | -0.016 | -77.723
-5.5 | -0.537 | 0.00737 | -0.017 | -72.824
-5 | -0.482 | 0.00714 | -0.017 | -67.402
-4.5 | -0.425 | 0.00701 | -0.018 | -60.676
-4 | -0.368 | 0.00678 | -0.018 | -54.243
-3.5 | -0.31 | 0.0062 | -0.019 | -49.939
-3 | -0.251 | 0.00567 | -0.019 | -44.207
-2.5 | -0.192 | 0.00539 | -0.02 | -35.58
-2 | -0.132 | 0.00515 | -0.02 | -25.661
-1.5 | -0.073 | 0.00501 | -0.02 | -14.518
-1 | -0.013 | 0.005 | -0.021 | -2.64
-0.5 | 0.046 | 0.005 | -0.021 | 9.295
0 | 0.106 | 0.00498 | -0.022 | 21.299
0.5 | 0.166 | 0.00504 | -0.022 | 32.906
1 | 0.225 | 0.00506 | -0.023 | 44.509
1.5 | 0.285 | 0.00514 | -0.023 | 55.326
2 | 0.344 | 0.00528 | -0.024 | 65.118
2.5 | 0.403 | 0.00559 | -0.024 | 72.073
3 | 0.461 | 0.00589 | -0.025 | 78.399
3.5 | 0.52 | 0.00642 | -0.025 | 80.958
4 | 0.577 | 0.00734 | -0.026 | 78.583
4.5 | 0.633 | 0.00763 | -0.026 | 82.96
5 | 0.688 | 0.00789 | -0.027 | 87.173
5.5 | 0.742 | 0.00816 | -0.027 | 90.915
6 | 0.794 | 0.00846 | -0.027 | 93.838
6.5 | 0.844 | 0.00825 | -0.028 | 102.286
7 | 0.89 | 0.00855 | -0.028 | 104.147
7.5 | 0.933 | 0.00887 | -0.029 | 105.187
8 | 0.971 | 0.00918 | -0.029 | 105.769
8.5 | 1.006 | 0.0096 | -0.03 | 104.732
9 | 1.035 | 0.00955 | -0.03 | 108.386
9.5 | 1.06 | 0.01002 | -0.03 | 105.782
10 | 1.078 | 0.01156 | -0.031 | 93.29
10.5 | 1.09 | 0.01216 | -0.031 | 89.636
11 | 1.096 | 0.01282 | -0.031 | 85.463
11.5 | 1.095 | 0.01365 | -0.032 | 80.24
12 | 1.088 | 0.01479 | -0.032 | 73.597
12.5 | 1.076 | 0.01623 | -0.032 | 66.291
13 | 1.059 | 0.0179 | -0.032 | 59.187
13.5 | 1.036 | 0.02045 | -0.032 | 50.661
14 | 0.995 | 0.02775 | -0.031 | 35.842
14.5 | 0.927 | 0.04845 | -0.029 | 19.131
15 | 0.868 | 0.07328 | -0.026 | 11.84
15.5 | 0.82 | 0.09789 | -0.022 | 8.374
16 | 0.799 | 0.10089 | -0.023 | 7.921

## 98. Re 8M Mach 0.00 (2)
BIGFOIL.COM POLAR EXPORT
NACA63-112
NACA63-112 |  |  |  | Cl Max: | 1.7606 | at alpha= | 20 | deg
XFOIL ncrit=9 |  |  |  | L/D Max: | 117.383 | at alpha= | 9 | deg
Re: | 8000000 |  |  | Cd Min: | 0.04779 | at alpha= | 20 | deg
Mach: | 0 |  |  | Cl=0 at alpha= | -0.80051 | deg
|  |  |  | @ Cl=0.1, Cd= | 0.0038845
|  |  |  | @ Cl=0.4, Cd= | 0.0053292
|  |  |  | @ Cl=0.6, Cd= | 0.0066081
alpha (deg) | Cl | Cd | Cm | Cl/Cd
-20 | -1.6576 | 0.04251 | -0.0393 | -38.9932
-19.5 | -1.6614 | 0.03707 | -0.0402 | -44.8179
-19 | -1.6602 | 0.03246 | -0.0404 | -51.146
-18.5 | -1.6533 | 0.02871 | -0.0399 | -57.5862
-18 | -1.6408 | 0.02575 | -0.0387 | -63.7204
-17.5 | -1.6257 | 0.02325 | -0.037 | -69.9226
-17 | -1.6101 | 0.02108 | -0.0346 | -76.3805
-16.5 | -1.5904 | 0.01947 | -0.0318 | -81.6846
-16 | -1.5736 | 0.01815 | -0.0276 | -86.6997
-15.5 | -1.5516 | 0.01711 | -0.0232 | -90.6838
-15 | -1.5145 | 0.01619 | -0.0213 | -93.5454
-14.5 | -1.4762 | 0.01514 | -0.0195 | -97.5033
-14 | -1.4346 | 0.01418 | -0.0181 | -101.1707
-13.5 | -1.3901 | 0.01332 | -0.017 | -104.3619
-13 | -1.3433 | 0.01258 | -0.0163 | -106.7806
-12.5 | -1.2946 | 0.01192 | -0.0157 | -108.6074
-12 | -1.2411 | 0.0114 | -0.016 | -108.8684
-11.5 | -1.1927 | 0.01098 | -0.0151 | -108.6248
-11 | -1.1415 | 0.01054 | -0.0147 | -108.3017
-10.5 | -1.0903 | 0.00998 | -0.0144 | -109.2485
-10 | -1.0378 | 0.00948 | -0.0142 | -109.4726
-9.5 | -0.9843 | 0.00907 | -0.0142 | -108.5226
-9 | -0.93 | 0.00871 | -0.0143 | -106.7738
-8.5 | -0.8751 | 0.00838 | -0.0144 | -104.4272
-8 | -0.8201 | 0.00801 | -0.0145 | -102.3845
-7.5 | -0.7647 | 0.00767 | -0.0147 | -99.7001
-7 | -0.7087 | 0.0074 | -0.015 | -95.7703
-6.5 | -0.6524 | 0.00714 | -0.0153 | -91.3725
-6 | -0.5959 | 0.00686 | -0.0156 | -86.8659
-5.5 | -0.5391 | 0.00665 | -0.0159 | -81.0677
-5 | -0.4821 | 0.00643 | -0.0163 | -74.9767
-4.5 | -0.4249 | 0.00622 | -0.0167 | -68.3119
-4 | -0.3675 | 0.00602 | -0.0171 | -61.0465
-3.5 | -0.3102 | 0.00578 | -0.0176 | -53.6678
-3 | -0.2529 | 0.00549 | -0.018 | -46.0656
-2.5 | -0.1955 | 0.00516 | -0.0185 | -37.8876
-2 | -0.1382 | 0.00475 | -0.0191 | -29.0947
-1.5 | -0.0807 | 0.00439 | -0.0197 | -18.3827
-1 | -0.0233 | 0.00398 | -0.0204 | -5.8543
-0.5 | 0.0351 | 0.00393 | -0.021 | 8.9313
0 | 0.0934 | 0.00388 | -0.0215 | 24.0722
0.5 | 0.1515 | 0.00392 | -0.0221 | 38.648
1 | 0.2096 | 0.00402 | -0.0226 | 52.1393
1.5 | 0.267 | 0.00422 | -0.0231 | 63.2701
2 | 0.3228 | 0.00476 | -0.0234 | 67.8151
2.5 | 0.3792 | 0.00517 | -0.0238 | 73.3462
3 | 0.4354 | 0.0056 | -0.0241 | 77.75
3.5 | 0.4917 | 0.006 | -0.0244 | 81.95
4 | 0.548 | 0.00636 | -0.0247 | 86.1635
4.5 | 0.6046 | 0.00663 | -0.025 | 91.1916
5 | 0.6612 | 0.00688 | -0.0253 | 96.1047
5.5 | 0.7178 | 0.00711 | -0.0256 | 100.9564
6 | 0.774 | 0.00738 | -0.0258 | 104.878
6.5 | 0.8298 | 0.00767 | -0.026 | 108.1877
7 | 0.8854 | 0.00797 | -0.0262 | 111.0916
7.5 | 0.9406 | 0.00828 | -0.0263 | 113.599
8 | 0.9951 | 0.00867 | -0.0263 | 114.7751
8.5 | 1.0497 | 0.009 | -0.0264 | 116.6333
9 | 1.1034 | 0.0094 | -0.0264 | 117.383
9.5 | 1.1561 | 0.00989 | -0.0262 | 116.8959
10.5 | 1.2608 | 0.01077 | -0.0257 | 117.0659
11 | 1.3117 | 0.01127 | -0.0253 | 116.3886
11.5 | 1.3605 | 0.01185 | -0.0246 | 114.8101
12 | 1.403 | 0.01244 | -0.0225 | 112.7814
12.5 | 1.4512 | 0.01309 | -0.0218 | 110.8633
13 | 1.4979 | 0.01377 | -0.0209 | 108.78
13.5 | 1.5428 | 0.01452 | -0.0198 | 106.2534
14 | 1.5852 | 0.01534 | -0.0183 | 103.3377
14.5 | 1.6241 | 0.01626 | -0.0164 | 99.8831
15 | 1.6566 | 0.01731 | -0.0136 | 95.7019
15.5 | 1.6735 | 0.01843 | -0.0082 | 90.803
16 | 1.689 | 0.02001 | -0.0038 | 84.4078
16.5 | 1.7036 | 0.02199 | -0.0002 | 77.4716
17 | 1.716 | 0.02442 | 0.0028 | 70.2703
17.5 | 1.7302 | 0.02701 | 0.005 | 64.0578
18 | 1.7407 | 0.03015 | 0.0067 | 57.7347
18.5 | 1.7524 | 0.03345 | 0.0078 | 52.3886
19 | 1.7571 | 0.03766 | 0.0084 | 46.6569
19.5 | 1.7572 | 0.04268 | 0.0082 | 41.1715
20 | 1.7606 | 0.04779 | 0.0073 | 36.8403

## 99. Re 8M Mach 0.10 (1)
BIGFOIL.COM POLAR EXPORT
NACA63-112
NACA63-112 |  |  |  | Cl Max: | 1.085 | at alpha= | 11 | deg
JavaFoil+Calcfoil stall+Eppler ext transition |  |  |  | L/D Max: | 106.988 | at alpha= | 9 | deg
Re: | 8000000 |  |  | Cd Min: | 0.00498 | at alpha= | 0 | deg
Mach: | 0.1 |  |  | Cl=0 at alpha= | -0.89167 | deg
|  |  |  | @ Cl=0.1, Cd= | 0.0049812
|  |  |  | @ Cl=0.4, Cd= | 0.0055837
|  |  |  | @ Cl=0.6, Cd= | 0.0074736
alpha (deg) | Cl | Cd | Cm | Cl/Cd
-16.5 | -0.672 | 0.11965 | -0.003 | -5.613
-16 | -0.695 | 0.1128 | -0.004 | -6.16
-15.5 | -0.718 | 0.1041 | -0.004 | -6.899
-15 | -0.745 | 0.09107 | -0.005 | -8.186
-14.5 | -0.779 | 0.07363 | -0.006 | -10.586
-14 | -0.855 | 0.03627 | -0.007 | -23.583
-13.5 | -0.866 | 0.03547 | -0.008 | -24.426
-13 | -0.924 | 0.01882 | -0.009 | -49.128
-12.5 | -0.94 | 0.01605 | -0.01 | -58.593
-12 | -0.949 | 0.01429 | -0.01 | -66.397
-11.5 | -0.952 | 0.0129 | -0.011 | -73.742
-11 | -0.948 | 0.0119 | -0.011 | -79.639
-10.5 | -0.938 | 0.01107 | -0.012 | -84.743
-10 | -0.925 | 0.01053 | -0.012 | -87.851
-9.5 | -0.899 | 0.01 | -0.013 | -89.978
-9 | -0.868 | 0.00957 | -0.013 | -90.757
-8.5 | -0.831 | 0.00918 | -0.014 | -90.546
-8 | -0.789 | 0.00877 | -0.014 | -89.903
-7.5 | -0.744 | 0.00849 | -0.015 | -87.609
-7 | -0.696 | 0.00812 | -0.015 | -85.657
-6.5 | -0.646 | 0.00786 | -0.016 | -82.087
-6 | -0.593 | 0.00761 | -0.016 | -77.97
-5.5 | -0.539 | 0.00738 | -0.017 | -73.105
-5 | -0.484 | 0.00721 | -0.017 | -67.136
-4.5 | -0.427 | 0.00701 | -0.018 | -60.932
-4 | -0.37 | 0.00678 | -0.018 | -54.468
-3.5 | -0.311 | 0.00622 | -0.019 | -50.015
-3 | -0.252 | 0.00567 | -0.019 | -44.424
-2.5 | -0.193 | 0.00542 | -0.02 | -35.504
-2 | -0.133 | 0.00515 | -0.02 | -25.793
-1.5 | -0.073 | 0.00505 | -0.021 | -14.488
-1 | -0.013 | 0.005 | -0.021 | -2.653
-0.5 | 0.047 | 0.00499 | -0.022 | 9.349
0 | 0.107 | 0.00498 | -0.022 | 21.412
0.5 | 0.167 | 0.00504 | -0.023 | 33.094
1 | 0.226 | 0.00508 | -0.023 | 44.545
1.5 | 0.286 | 0.00517 | -0.023 | 55.345
2 | 0.346 | 0.0053 | -0.024 | 65.156
2.5 | 0.405 | 0.00561 | -0.024 | 72.131
3 | 0.464 | 0.00591 | -0.025 | 78.504
3.5 | 0.522 | 0.0065 | -0.025 | 80.346
4 | 0.58 | 0.00737 | -0.026 | 78.697
4.5 | 0.636 | 0.00766 | -0.026 | 83.026
5 | 0.691 | 0.0079 | -0.027 | 87.489
5.5 | 0.745 | 0.00817 | -0.027 | 91.197
6 | 0.797 | 0.00848 | -0.028 | 94.07
6.5 | 0.848 | 0.00827 | -0.028 | 102.538
7 | 0.893 | 0.00858 | -0.028 | 104.129
7.5 | 0.935 | 0.00892 | -0.029 | 104.819
8 | 0.973 | 0.00933 | -0.029 | 104.287
8.5 | 1.007 | 0.00964 | -0.03 | 104.425
9 | 1.035 | 0.00967 | -0.03 | 106.988
9.5 | 1.057 | 0.01012 | -0.031 | 104.543
10 | 1.074 | 0.0117 | -0.031 | 91.758
10.5 | 1.083 | 0.01234 | -0.031 | 87.743
11 | 1.085 | 0.01303 | -0.032 | 83.305
11.5 | 1.081 | 0.014 | -0.032 | 77.221
12 | 1.07 | 0.01519 | -0.032 | 70.476
12.5 | 1.054 | 0.0168 | -0.032 | 62.703
13 | 1.031 | 0.01903 | -0.032 | 54.164
13.5 | 1.003 | 0.02191 | -0.032 | 45.784
14 | 0.945 | 0.03423 | -0.031 | 27.604
14.5 | 0.868 | 0.06219 | -0.027 | 13.96
15 | 0.814 | 0.08666 | -0.024 | 9.389
15.5 | 0.775 | 0.10361 | -0.021 | 7.483
16 | 0.749 | 0.10893 | -0.021 | 6.879

## 100. Re 8M Mach 0.10 (2)
BIGFOIL.COM POLAR EXPORT
NACA63-112
NACA63-112 |  |  |  | Cl Max: | 1.7395 | at alpha= | 19 | deg
XFOIL ncrit=9 |  |  |  | L/D Max: | 116.845 | at alpha= | 9 | deg
Re: | 8000000 |  |  | Cd Min: | 0.05496 | at alpha= | 20 | deg
Mach: | 0.1 |  |  | Cl=0 at alpha= | -0.79983 | deg
|  |  |  | @ Cl=0.1, Cd= | 0.0038842
|  |  |  | @ Cl=0.4, Cd= | 0.0053313
|  |  |  | @ Cl=0.6, Cd= | 0.0066107
alpha (deg) | Cl | Cd | Cm | Cl/Cd
-20 | -1.6136 | 0.05079 | -0.0391 | -31.77
-19.5 | -1.6279 | 0.04339 | -0.0416 | -37.5179
-19 | -1.6356 | 0.03734 | -0.0428 | -43.8029
-18.5 | -1.6364 | 0.03241 | -0.0431 | -50.4906
-18 | -1.6278 | 0.02872 | -0.0424 | -56.6783
-17.5 | -1.6178 | 0.02545 | -0.0411 | -63.5678
-17 | -1.6037 | 0.02284 | -0.039 | -70.2145
-16.5 | -1.5859 | 0.02078 | -0.0364 | -76.3186
-16 | -1.5676 | 0.01911 | -0.033 | -82.0304
-15.5 | -1.5541 | 0.01781 | -0.0277 | -87.26
-15 | -1.5227 | 0.01679 | -0.0245 | -90.6909
-14.5 | -1.4841 | 0.0158 | -0.0225 | -93.9304
-14 | -1.4432 | 0.01478 | -0.0207 | -97.6455
-13.5 | -1.4001 | 0.01377 | -0.0192 | -101.6776
-13 | -1.3537 | 0.01293 | -0.0181 | -104.6945
-12.5 | -1.305 | 0.01221 | -0.0173 | -106.8796
-12 | -1.2509 | 0.01162 | -0.0175 | -107.6506
-11.5 | -1.2023 | 0.01116 | -0.0163 | -107.733
-11 | -1.1508 | 0.01069 | -0.0158 | -107.652
-10.5 | -1.0986 | 0.01016 | -0.0154 | -108.1299
-10 | -1.0458 | 0.00961 | -0.015 | -108.8241
-9.5 | -0.9918 | 0.00917 | -0.0149 | -108.157
-9 | -0.937 | 0.00879 | -0.0148 | -106.5984
-8.5 | -0.8816 | 0.00844 | -0.0149 | -104.455
-8 | -0.826 | 0.00809 | -0.015 | -102.1014
-7.5 | -0.7702 | 0.00772 | -0.0151 | -99.7668
-7 | -0.7137 | 0.00744 | -0.0153 | -95.9274
-6.5 | -0.6569 | 0.00718 | -0.0155 | -91.4903
-6 | -0.6 | 0.00689 | -0.0158 | -87.0827
-5.5 | -0.5426 | 0.00667 | -0.0161 | -81.3493
-5 | -0.4852 | 0.00644 | -0.0165 | -75.3416
-4.5 | -0.4276 | 0.00623 | -0.0169 | -68.6356
-4 | -0.3698 | 0.00603 | -0.0173 | -61.3267
-3.5 | -0.3121 | 0.0058 | -0.0177 | -53.8103
-3 | -0.2544 | 0.0055 | -0.0181 | -46.2545
-2.5 | -0.1967 | 0.00517 | -0.0186 | -38.0464
-2 | -0.1391 | 0.00476 | -0.0192 | -29.2227
-1.5 | -0.0813 | 0.00439 | -0.0198 | -18.5194
-1 | -0.0235 | 0.00399 | -0.0205 | -5.8897
-0.5 | 0.0352 | 0.00393 | -0.0211 | 8.9567
0 | 0.0939 | 0.00388 | -0.0216 | 24.201
0.5 | 0.1523 | 0.00392 | -0.0222 | 38.852
1 | 0.2108 | 0.00402 | -0.0227 | 52.4378
1.5 | 0.2686 | 0.00423 | -0.0232 | 63.4988
2 | 0.3247 | 0.00477 | -0.0235 | 68.0713
2.5 | 0.3814 | 0.00519 | -0.0239 | 73.4875
3 | 0.438 | 0.00562 | -0.0242 | 77.9359
3.5 | 0.4946 | 0.00601 | -0.0245 | 82.2962
4 | 0.5513 | 0.00638 | -0.0247 | 86.4107
4.5 | 0.6083 | 0.00665 | -0.025 | 91.4737
5 | 0.6653 | 0.00691 | -0.0253 | 96.2808
5.5 | 0.7223 | 0.00714 | -0.0255 | 101.1625
6 | 0.7789 | 0.00741 | -0.0258 | 105.1147
6.5 | 0.8352 | 0.00771 | -0.0259 | 108.3268
7.5 | 0.947 | 0.00834 | -0.0261 | 113.5492
8 | 1.002 | 0.00873 | -0.0261 | 114.7766
8.5 | 1.0571 | 0.00907 | -0.026 | 116.5491
9 | 1.1112 | 0.00951 | -0.0259 | 116.8454
9.5 | 1.1644 | 0.01001 | -0.0256 | 116.3237
10 | 1.2177 | 0.01044 | -0.0253 | 116.6379
10.5 | 1.2702 | 0.01092 | -0.0249 | 116.3187
11 | 1.3213 | 0.01147 | -0.0243 | 115.1962
11.5 | 1.37 | 0.01212 | -0.0233 | 113.0363
12 | 1.4133 | 0.01269 | -0.0212 | 111.3712
12.5 | 1.4619 | 0.01336 | -0.0203 | 109.4237
13 | 1.5084 | 0.01411 | -0.0191 | 106.9029
13.5 | 1.5528 | 0.01493 | -0.0176 | 104.0054
14 | 1.5939 | 0.01586 | -0.0157 | 100.4981
14.5 | 1.6305 | 0.01691 | -0.0132 | 96.4222
15 | 1.6507 | 0.01808 | -0.008 | 91.2998
15.5 | 1.6674 | 0.01952 | -0.0031 | 85.4201
16 | 1.6804 | 0.02157 | 0.001 | 77.9045
16.5 | 1.6944 | 0.02392 | 0.0043 | 70.8361
17 | 1.7114 | 0.02632 | 0.0066 | 65.0228
17.5 | 1.7232 | 0.02939 | 0.0086 | 58.6322
18 | 1.7304 | 0.03313 | 0.0099 | 52.2306
18.5 | 1.7384 | 0.03712 | 0.0106 | 46.8319
19 | 1.7395 | 0.04213 | 0.0106 | 41.2889
19.5 | 1.7336 | 0.0484 | 0.0095 | 35.8182
20 | 1.7299 | 0.05496 | 0.0076 | 31.4756

## 101. Re 8M Mach 0.25 (1)
BIGFOIL.COM POLAR EXPORT
NACA63-112
NACA63-112 |  |  |  | Cl Max: | 1.032 | at alpha= | 9.5 | deg
JavaFoil+Calcfoil stall+Eppler ext transition |  |  |  | L/D Max: | 102.892 | at alpha= | 8.5 | deg
Re: | 8000000 |  |  | Cd Min: | 0.00502 | at alpha= | 0 | deg
Mach: | 0.25 |  |  | Cl=0 at alpha= | -0.8871 | deg
|  |  |  | @ Cl=0.1, Cd= | 0.0050216
|  |  |  | @ Cl=0.4, Cd= | 0.0055661
|  |  |  | @ Cl=0.6, Cd= | 0.10317
alpha (deg) | Cl | Cd | Cm | Cl/Cd
-15 | -0.459 | 0.11397 | -0.004 | -4.028
-14.5 | -0.513 | 0.10714 | -0.004 | -4.787
-14 | -0.563 | 0.09732 | -0.004 | -5.784
-13.5 | -0.608 | 0.09003 | -0.005 | -6.757
-13 | -0.65 | 0.08134 | -0.006 | -7.994
-12.5 | -0.687 | 0.0736 | -0.006 | -9.329
-12 | -0.795 | 0.02762 | -0.01 | -28.783
-11.5 | -0.856 | 0.01596 | -0.011 | -53.651
-11 | -0.879 | 0.01378 | -0.011 | -63.783
-10.5 | -0.889 | 0.0125 | -0.012 | -71.159
-10 | -0.891 | 0.01146 | -0.013 | -77.683
-9.5 | -0.883 | 0.01001 | -0.013 | -88.205
-9 | -0.861 | 0.01059 | -0.014 | -81.267
-8.5 | -0.835 | 0.00961 | -0.014 | -86.917
-8 | -0.797 | 0.00917 | -0.015 | -86.909
-7.5 | -0.755 | 0.00876 | -0.015 | -86.139
-7 | -0.708 | 0.00845 | -0.016 | -83.853
-6.5 | -0.659 | 0.00809 | -0.016 | -81.49
-6 | -0.607 | 0.00779 | -0.017 | -77.872
-5.5 | -0.552 | 0.00754 | -0.017 | -73.236
-5 | -0.496 | 0.0073 | -0.018 | -67.913
-4.5 | -0.438 | 0.00713 | -0.018 | -61.44
-4 | -0.379 | 0.00689 | -0.019 | -55.087
-3.5 | -0.319 | 0.00636 | -0.019 | -50.235
-3 | -0.259 | 0.00573 | -0.02 | -45.156
-2.5 | -0.198 | 0.00548 | -0.02 | -36.104
-2 | -0.137 | 0.0052 | -0.021 | -26.26
-1.5 | -0.075 | 0.00505 | -0.021 | -14.885
-1 | -0.014 | 0.00504 | -0.022 | -2.704
-0.5 | 0.048 | 0.00503 | -0.022 | 9.53
0 | 0.11 | 0.00502 | -0.023 | 21.826
0.5 | 0.171 | 0.00508 | -0.023 | 33.718
1 | 0.233 | 0.00512 | -0.024 | 45.428
1.5 | 0.294 | 0.00521 | -0.024 | 56.471
2 | 0.355 | 0.00533 | -0.025 | 66.672
2.5 | 0.416 | 0.00565 | -0.025 | 73.609
3 | 0.476 | 0.00601 | -0.026 | 79.296
3.5 | 0.536 | 0.00665 | -0.026 | 80.658
4 | 0.595 | 0.00751 | -0.027 | 79.222
4.5 | 0.653 | 0.00781 | -0.027 | 83.578
5 | 0.709 | 0.00808 | -0.027 | 87.759
5.5 | 0.763 | 0.00839 | -0.028 | 90.988
6 | 0.815 | 0.00871 | -0.028 | 93.577
6.5 | 0.864 | 0.00857 | -0.029 | 100.883
7 | 0.909 | 0.00891 | -0.029 | 101.958
7.5 | 0.947 | 0.00932 | -0.03 | 101.684
8 | 0.98 | 0.00979 | -0.03 | 100.147
8.5 | 1.006 | 0.00978 | -0.031 | 102.892
9 | 1.024 | 0.01024 | -0.031 | 100.036
9.5 | 1.032 | 0.01186 | -0.031 | 87.008
10 | 1.03 | 0.01266 | -0.032 | 81.35
10.5 | 1.015 | 0.01398 | -0.032 | 72.57
11 | 0.992 | 0.01518 | -0.032 | 65.352
11.5 | 0.955 | 0.01749 | -0.032 | 54.579
12 | 0.907 | 0.02093 | -0.032 | 43.336
12.5 | 0.807 | 0.04209 | -0.029 | 19.162
13 | 0.7 | 0.08286 | -0.02 | 8.448
13.5 | 0.649 | 0.09069 | -0.019 | 7.153
14 | 0.594 | 0.09763 | -0.019 | 6.087
14.5 | 0.536 | 0.10317 | -0.019 | 5.199

## 102. Re 8M Mach 0.25 (2)
BIGFOIL.COM POLAR EXPORT
NACA63-112
NACA63-112 |  |  |  | Cl Max: | 1.593 | at alpha= | 15.5 | deg
XFOIL ncrit=9 |  |  |  | L/D Max: | 114.843 | at alpha= | 8.5 | deg
Re: | 8000000 |  |  | Cd Min: | 0.20069 | at alpha= | -20 | deg
Mach: | 0.25 |  |  | Cl=0 at alpha= | -0.79736 | deg
|  |  |  | @ Cl=0.1, Cd= | 0.0038927
|  |  |  | @ Cl=0.4, Cd= | 0.0053211
|  |  |  | @ Cl=0.6, Cd= | 0.0066439
alpha (deg) | Cl | Cd | Cm | Cl/Cd
-20 | -0.9144 | 0.20069 | 0.0519 | -4.5563
-19.5 | -0.9571 | 0.17836 | 0.0377 | -5.3661
-19 | -1.1781 | 0.12205 | -0.0016 | -9.6526
-18.5 | -1.3027 | 0.09096 | -0.0233 | -14.3217
-18 | -1.347 | 0.07548 | -0.0334 | -17.8458
-17.5 | -1.4047 | 0.0598 | -0.0432 | -23.49
-17 | -1.4387 | 0.04885 | -0.0488 | -29.4514
-16.5 | -1.4565 | 0.04073 | -0.0518 | -35.7599
-16 | -1.4693 | 0.03388 | -0.053 | -43.3678
-15.5 | -1.473 | 0.02859 | -0.0524 | -51.5215
-15 | -1.4692 | 0.02453 | -0.0502 | -59.894
-14.5 | -1.4599 | 0.02145 | -0.0466 | -68.0606
-14 | -1.4487 | 0.01916 | -0.0415 | -75.6106
-13.5 | -1.4332 | 0.01752 | -0.0351 | -81.8037
-13 | -1.395 | 0.0161 | -0.0316 | -86.646
-12.5 | -1.3548 | 0.0145 | -0.0284 | -93.4345
-12 | -1.2998 | 0.01328 | -0.0275 | -97.8765
-11.5 | -1.2533 | 0.01257 | -0.0245 | -99.7056
-11 | -1.2008 | 0.0118 | -0.0227 | -101.7627
-10.5 | -1.1458 | 0.01113 | -0.0213 | -102.947
-10 | -1.0896 | 0.01054 | -0.0203 | -103.3776
-9.5 | -1.0338 | 0.00984 | -0.0192 | -105.061
-9 | -0.9764 | 0.00929 | -0.0185 | -105.1023
-8.5 | -0.9182 | 0.00884 | -0.018 | -103.8688
-8 | -0.8594 | 0.00844 | -0.0176 | -101.8246
-7.5 | -0.8005 | 0.00804 | -0.0173 | -99.5647
-7 | -0.7416 | 0.00765 | -0.0171 | -96.9412
-6.5 | -0.682 | 0.00736 | -0.0171 | -92.663
-5.5 | -0.5627 | 0.0068 | -0.0172 | -82.75
-5 | -0.5028 | 0.00655 | -0.0174 | -76.7634
-4.5 | -0.4428 | 0.00634 | -0.0177 | -69.8423
-4 | -0.3828 | 0.00613 | -0.018 | -62.447
-3.5 | -0.3229 | 0.0059 | -0.0183 | -54.7288
-3 | -0.2632 | 0.00559 | -0.0187 | -47.0841
-2.5 | -0.2035 | 0.00523 | -0.0192 | -38.9101
-2 | -0.144 | 0.0048 | -0.0197 | -30
-1 | -0.0246 | 0.00401 | -0.021 | -6.1347
-0.5 | 0.0361 | 0.00394 | -0.0216 | 9.1624
0 | 0.0967 | 0.00389 | -0.0222 | 24.8586
0.5 | 0.1571 | 0.00394 | -0.0227 | 39.8731
1 | 0.2175 | 0.00403 | -0.0233 | 53.9702
1.5 | 0.2773 | 0.00424 | -0.0237 | 65.4009
2.5 | 0.3935 | 0.00527 | -0.0243 | 74.6679
3 | 0.452 | 0.00573 | -0.0246 | 78.8831
3.5 | 0.5107 | 0.00613 | -0.0248 | 83.3116
4 | 0.5694 | 0.00651 | -0.025 | 87.4654
4.5 | 0.6288 | 0.00677 | -0.0251 | 92.8804
5 | 0.6882 | 0.00703 | -0.0253 | 97.8947
5.5 | 0.7473 | 0.00732 | -0.0253 | 102.0902
6 | 0.8066 | 0.00759 | -0.0253 | 106.2714
6.5 | 0.8654 | 0.00793 | -0.0252 | 109.1299
7 | 0.9242 | 0.00826 | -0.025 | 111.8886
7.5 | 0.9822 | 0.00869 | -0.0246 | 113.0265
8 | 1.0405 | 0.00907 | -0.0242 | 114.7189
8.5 | 1.0979 | 0.00956 | -0.0236 | 114.8431
9 | 1.1545 | 0.01011 | -0.0228 | 114.1939
9.5 | 1.2112 | 0.01063 | -0.0219 | 113.9417
10 | 1.2666 | 0.01124 | -0.0208 | 112.6868
10.5 | 1.3201 | 0.012 | -0.0193 | 110.0083
11 | 1.3716 | 0.01286 | -0.0174 | 106.6563
11.5 | 1.4219 | 0.01362 | -0.0153 | 104.3979
12 | 1.4657 | 0.01443 | -0.0119 | 101.5731
12.5 | 1.511 | 0.01555 | -0.0091 | 97.1704
13 | 1.5498 | 0.01688 | -0.0054 | 91.8128
13.5 | 1.5698 | 0.0183 | 0.001 | 85.7814
14 | 1.58 | 0.0205 | 0.0072 | 77.0732
14.5 | 1.584 | 0.0237 | 0.0123 | 66.8354
15 | 1.5871 | 0.02754 | 0.016 | 57.6289
15.5 | 1.593 | 0.03166 | 0.0182 | 50.3159
16 | 1.5878 | 0.03724 | 0.0194 | 42.6369
16.5 | 1.5763 | 0.0441 | 0.019 | 35.7438
17 | 1.5527 | 0.05314 | 0.0163 | 29.219
17.5 | 1.521 | 0.06445 | 0.0112 | 23.5997
18 | 1.4819 | 0.0782 | 0.0033 | 18.9501
18.5 | 1.4475 | 0.09263 | -0.0057 | 15.6267
19 | 1.3953 | 0.11134 | -0.0183 | 12.5319
19.5 | 1.2985 | 0.13987 | -0.0383 | 9.2836

## 103. Re 8M Mach 0.50 (1)
BIGFOIL.COM POLAR EXPORT
NACA63-112
NACA63-112 |  |  |  | Cl Max: | 1.123 | at alpha= | 20 | deg
JavaFoil+Calcfoil stall+Eppler ext transition |  |  |  | L/D Max: | 91.645 | at alpha= | 6.5 | deg
Re: | 8000000 |  |  | Cd Min: | 0.00513 | at alpha= | -1 | deg
Mach: | 0.5 |  |  | Cl=0 at alpha= | -0.8913 | deg
|  |  |  | @ Cl=0.1, Cd= | 0.00515
|  |  |  | @ Cl=0.4, Cd= | 0.0056561
|  |  |  | @ Cl=0.6, Cd= | 0.0078697
alpha (deg) | Cl | Cd | Cm | Cl/Cd
-20 | -1.053 | 0.14652 | -0.002 | -7.188
-19.5 | -1.022 | 0.14361 | -0.003 | -7.117
-19 | -0.99 | 0.1423 | -0.003 | -6.96
-18.5 | -0.961 | 0.13755 | -0.003 | -6.987
-18 | -0.934 | 0.13228 | -0.003 | -7.064
-17.5 | -0.913 | 0.1271 | -0.004 | -7.186
-17 | -0.884 | 0.12318 | -0.004 | -7.174
-16.5 | -0.853 | 0.11941 | -0.004 | -7.144
-16 | -0.826 | 0.11566 | -0.004 | -7.137
-15.5 | -0.803 | 0.1126 | -0.005 | -7.128
-15 | -0.775 | 0.10573 | -0.005 | -7.329
-14.5 | -0.745 | 0.10156 | -0.005 | -7.34
-14 | -0.72 | 0.0933 | -0.006 | -7.72
-13.5 | -0.695 | 0.08556 | -0.006 | -8.129
-13 | -0.663 | 0.09355 | -0.006 | -7.086
-12.5 | -0.638 | 0.08324 | -0.006 | -7.66
-12 | -0.614 | 0.07454 | -0.007 | -8.242
-11.5 | -0.666 | 0.02541 | -0.011 | -26.21
-11 | -0.554 | 0.07449 | -0.007 | -7.439
-10.5 | -0.527 | 0.07069 | -0.007 | -7.449
-10 | -0.506 | 0.05913 | -0.009 | -8.555
-9.5 | -0.559 | 0.01623 | -0.014 | -34.436
-9 | -0.536 | 0.01356 | -0.015 | -39.496
-8.5 | -0.417 | 0.05675 | -0.008 | -7.343
-8 | -0.399 | 0.04486 | -0.011 | -8.882
-7.5 | -0.643 | 0.01113 | -0.017 | -57.771
-7 | -0.702 | 0.0103 | -0.017 | -68.152
-6.5 | -0.688 | 0.00947 | -0.018 | -72.588
-6 | -0.651 | 0.00892 | -0.019 | -72.955
-5.5 | -0.602 | 0.00843 | -0.019 | -71.428
-5 | -0.546 | 0.00799 | -0.02 | -68.327
-4.5 | -0.485 | 0.0077 | -0.02 | -63.055
-4 | -0.422 | 0.00739 | -0.021 | -57.054
-3.5 | -0.356 | 0.00711 | -0.021 | -50.089
-3 | -0.289 | 0.00634 | -0.022 | -45.551
-2.5 | -0.221 | 0.00573 | -0.023 | -38.588
-2 | -0.153 | 0.00541 | -0.023 | -28.209
-1.5 | -0.084 | 0.00518 | -0.024 | -16.211
-1 | -0.015 | 0.00513 | -0.024 | -2.974
-0.5 | 0.054 | 0.00513 | -0.025 | 10.445
0 | 0.123 | 0.00516 | -0.025 | 23.769
0.5 | 0.191 | 0.00517 | -0.026 | 37.037
1 | 0.26 | 0.00525 | -0.026 | 49.513
1.5 | 0.328 | 0.00534 | -0.027 | 61.457
2 | 0.397 | 0.00564 | -0.027 | 70.36
2.5 | 0.464 | 0.006 | -0.028 | 77.425
3 | 0.531 | 0.00651 | -0.029 | 81.567
3.5 | 0.597 | 0.00785 | -0.029 | 76.075
4 | 0.661 | 0.00827 | -0.03 | 79.943
4.5 | 0.722 | 0.00861 | -0.03 | 83.879
5 | 0.778 | 0.00851 | -0.031 | 91.435
5.5 | 0.829 | 0.00905 | -0.031 | 91.584
6 | 0.871 | 0.00957 | -0.032 | 91.066
6.5 | 0.898 | 0.0098 | -0.032 | 91.645
7 | 0.886 | 0.01161 | -0.033 | 76.327
7.5 | 0.457 | 0.05033 | -0.016 | 9.076
8 | 0.588 | 0.01395 | -0.033 | 42.156
8.5 | 0.511 | 0.05648 | -0.017 | 9.045
9 | 0.652 | 0.01458 | -0.034 | 44.751
9.5 | 0.678 | 0.01649 | -0.034 | 41.106
10 | 0.598 | 0.06232 | -0.021 | 9.59
10.5 | 0.618 | 0.07372 | -0.018 | 8.381
11 | 0.765 | 0.01979 | -0.035 | 38.644
11.5 | 0.779 | 0.0252 | -0.034 | 30.925
12 | 0.71 | 0.07319 | -0.024 | 9.707
12.5 | 0.725 | 0.08893 | -0.02 | 8.157
13 | 0.752 | 0.09571 | -0.021 | 7.858
13.5 | 0.784 | 0.08817 | -0.023 | 8.893
14 | 0.807 | 0.09785 | -0.022 | 8.245
14.5 | 0.837 | 0.10182 | -0.024 | 8.219
15 | 0.862 | 0.11144 | -0.024 | 7.737
15.5 | 0.884 | 0.11336 | -0.022 | 7.797
16 | 0.913 | 0.11656 | -0.024 | 7.832
16.5 | 0.944 | 0.11923 | -0.026 | 7.921
17 | 0.972 | 0.12547 | -0.026 | 7.743
17.5 | 0.99 | 0.12684 | -0.025 | 7.809
18 | 1.02 | 0.13038 | -0.026 | 7.823
18.5 | 1.055 | 0.1308 | -0.028 | 8.064
19 | 1.086 | 0.13357 | -0.029 | 8.131
19.5 | 1.096 | 0.14472 | -0.027 | 7.574
20 | 1.123 | 0.14824 | -0.027 | 7.579

## 104. Re 8M Mach 0.50 (2)
BIGFOIL.COM POLAR EXPORT
NACA63-112
NACA63-112 |  |  |  | Cl Max: | 1.1452 | at alpha= | 8 | deg
XFOIL ncrit=9 |  |  |  | L/D Max: | 108.925 | at alpha= | 6 | deg
Re: | 8000000 |  |  | Cd Min: | 0.12467 | at alpha= | 13 | deg
Mach: | 0.5 |  |  | Cl=0 at alpha= | -0.78674 | deg
|  |  |  | @ Cl=0.1, Cd= | 0.0039666
|  |  |  | @ Cl=0.4, Cd= | 0.0051677
|  |  |  | @ Cl=0.6, Cd= | 0.0067375
alpha (deg) | Cl | Cd | Cm | Cl/Cd
-13 | -0.6959 | 0.12466 | 0.0019 | -5.5824
-12.5 | -0.7097 | 0.11139 | -0.0061 | -6.3713
-12 | -0.7265 | 0.09856 | -0.0139 | -7.3711
-10.5 | -0.7887 | 0.05804 | -0.0409 | -13.5889
-10 | -0.8117 | 0.04489 | -0.0541 | -18.082
-9.5 | -0.8473 | 0.03575 | -0.0577 | -23.7007
-9 | -0.8794 | 0.02862 | -0.0568 | -30.7268
-8.5 | -0.9133 | 0.02326 | -0.0501 | -39.2648
-8 | -0.9295 | 0.01763 | -0.0417 | -52.7226
-7.5 | -0.9167 | 0.01214 | -0.0346 | -75.5107
-7 | -0.8649 | 0.0097 | -0.0298 | -89.1649
-6.5 | -0.7979 | 0.00855 | -0.0268 | -93.3216
-6 | -0.7265 | 0.00794 | -0.0249 | -91.4987
-5.5 | -0.6547 | 0.0075 | -0.0236 | -87.2933
-5 | -0.5836 | 0.00709 | -0.0226 | -82.3131
-4.5 | -0.5126 | 0.00679 | -0.022 | -75.4934
-4 | -0.4421 | 0.00652 | -0.0216 | -67.8067
-3.5 | -0.372 | 0.00626 | -0.0215 | -59.4249
-3 | -0.3026 | 0.00597 | -0.0215 | -50.6868
-2.5 | -0.234 | 0.00555 | -0.0217 | -42.1622
-2 | -0.166 | 0.00503 | -0.0221 | -33.002
-1.5 | -0.0979 | 0.00454 | -0.0227 | -21.5639
-1 | -0.0296 | 0.00408 | -0.0234 | -7.2549
-0.5 | 0.0398 | 0.00401 | -0.024 | 9.9252
0 | 0.1092 | 0.00396 | -0.0246 | 27.5758
0.5 | 0.1786 | 0.004 | -0.0252 | 44.65
1 | 0.2477 | 0.00413 | -0.0257 | 59.9758
1.5 | 0.3165 | 0.00431 | -0.0262 | 73.4339
2 | 0.3818 | 0.005 | -0.0263 | 76.36
2.5 | 0.448 | 0.00561 | -0.0262 | 79.8574
3 | 0.515 | 0.00614 | -0.0261 | 83.8762
3.5 | 0.5822 | 0.00665 | -0.0257 | 87.5489
4 | 0.6514 | 0.00699 | -0.0254 | 93.1903
5 | 0.7913 | 0.00768 | -0.0239 | 103.0339
5.5 | 0.8615 | 0.00811 | -0.0227 | 106.2269
6 | 0.9324 | 0.00856 | -0.0211 | 108.9252
6.5 | 1.0021 | 0.0092 | -0.0188 | 108.9239
7 | 1.07 | 0.01008 | -0.0156 | 106.1508
7.5 | 1.1245 | 0.01194 | -0.0103 | 94.1792
8 | 1.1452 | 0.01587 | -0.0019 | 72.1613
8.5 | 1.1211 | 0.02126 | 0.0095 | 52.7328
9 | 1.0873 | 0.02741 | 0.0172 | 39.668
9.5 | 1.0521 | 0.03503 | 0.0199 | 30.0343
10 | 1.0182 | 0.04404 | 0.0183 | 23.1199
12 | 0.911 | 0.09634 | -0.0154 | 9.4561
12.5 | 0.8964 | 0.1105 | -0.0244 | 8.1122
13 | 0.8827 | 0.12467 | -0.0337 | 7.0803

## 105. Re 10M Mach 0.00 (1)
BIGFOIL.COM POLAR EXPORT
NACA63-112
NACA63-112 |  |  |  | Cl Max: | 1.098 | at alpha= | 11 | deg
JavaFoil+Calcfoil stall+Eppler ext transition |  |  |  | L/D Max: | 109.894 | at alpha= | 9.5 | deg
Re: | 10000000 |  |  | Cd Min: | 0.00497 | at alpha= | 0 | deg
Mach: | 0 |  |  | Cl=0 at alpha= | -0.88983 | deg
|  |  |  | @ Cl=0.1, Cd= | 0.004971
|  |  |  | @ Cl=0.4, Cd= | 0.0056398
|  |  |  | @ Cl=0.6, Cd= | 0.007245
alpha (deg) | Cl | Cd | Cm | Cl/Cd
-17 | -0.694 | 0.12165 | -0.003 | -5.705
-16.5 | -0.715 | 0.11436 | -0.004 | -6.253
-16 | -0.736 | 0.10644 | -0.004 | -6.917
-15.5 | -0.759 | 0.09628 | -0.004 | -7.878
-15 | -0.791 | 0.0782 | -0.005 | -10.109
-14.5 | -0.872 | 0.03563 | -0.007 | -24.471
-14 | -0.911 | 0.02438 | -0.008 | -37.366
-13.5 | -0.923 | 0.02268 | -0.008 | -40.712
-13 | -0.95 | 0.01701 | -0.009 | -55.813
-12.5 | -0.963 | 0.01439 | -0.01 | -66.92
-12 | -0.967 | 0.01306 | -0.01 | -74.013
-11.5 | -0.966 | 0.01198 | -0.011 | -80.615
-11 | -0.958 | 0.01122 | -0.011 | -85.453
-10.5 | -0.95 | 0.01049 | -0.012 | -90.609
-10 | -0.928 | 0.00998 | -0.012 | -92.934
-9.5 | -0.9 | 0.00953 | -0.013 | -94.442
-9 | -0.868 | 0.00914 | -0.013 | -94.926
-8.5 | -0.83 | 0.00875 | -0.014 | -94.803
-8 | -0.787 | 0.00847 | -0.014 | -92.946
-7.5 | -0.741 | 0.0082 | -0.015 | -90.445
-7 | -0.693 | 0.00785 | -0.015 | -88.323
-6.5 | -0.643 | 0.00762 | -0.016 | -84.442
-6 | -0.591 | 0.00735 | -0.016 | -80.388
-5.5 | -0.537 | 0.00719 | -0.017 | -74.631
-5 | -0.482 | 0.00699 | -0.017 | -68.907
-4.5 | -0.425 | 0.00682 | -0.018 | -62.32
-4 | -0.368 | 0.0066 | -0.018 | -55.699
-3.5 | -0.31 | 0.00618 | -0.019 | -50.066
-3 | -0.251 | 0.00584 | -0.019 | -42.917
-2.5 | -0.192 | 0.00548 | -0.02 | -34.981
-2 | -0.132 | 0.00526 | -0.02 | -25.127
-1.5 | -0.073 | 0.00509 | -0.02 | -14.31
-1 | -0.013 | 0.005 | -0.021 | -2.643
-0.5 | 0.046 | 0.00498 | -0.021 | 9.328
0 | 0.106 | 0.00497 | -0.022 | 21.364
0.5 | 0.166 | 0.00502 | -0.022 | 33.017
1 | 0.225 | 0.00506 | -0.023 | 44.484
1.5 | 0.285 | 0.00519 | -0.023 | 54.854
2 | 0.344 | 0.00545 | -0.024 | 63.053
2.5 | 0.403 | 0.00565 | -0.024 | 71.247
3 | 0.461 | 0.00602 | -0.025 | 76.611
3.5 | 0.52 | 0.00654 | -0.025 | 79.458
4 | 0.577 | 0.00713 | -0.026 | 80.91
4.5 | 0.633 | 0.00741 | -0.026 | 85.473
5 | 0.688 | 0.00764 | -0.027 | 90.092
5.5 | 0.742 | 0.00791 | -0.027 | 93.824
6 | 0.794 | 0.00817 | -0.027 | 97.144
6.5 | 0.844 | 0.00848 | -0.028 | 99.59
7 | 0.89 | 0.00826 | -0.028 | 107.75
7.5 | 0.933 | 0.00857 | -0.029 | 108.883
8 | 0.971 | 0.00891 | -0.029 | 108.968
8.5 | 1.006 | 0.0092 | -0.03 | 109.319
9 | 1.036 | 0.0097 | -0.03 | 106.718
9.5 | 1.06 | 0.00965 | -0.03 | 109.894
10 | 1.079 | 0.01009 | -0.031 | 106.933
10.5 | 1.092 | 0.0117 | -0.031 | 93.371
11 | 1.098 | 0.01235 | -0.031 | 88.919
11.5 | 1.098 | 0.0131 | -0.032 | 83.774
12 | 1.092 | 0.01406 | -0.032 | 77.627
12.5 | 1.08 | 0.01534 | -0.032 | 70.406
13 | 1.061 | 0.01729 | -0.032 | 61.35
13.5 | 1.035 | 0.02046 | -0.032 | 50.57
14 | 1.005 | 0.0244 | -0.032 | 41.188
14.5 | 0.953 | 0.03639 | -0.031 | 26.203
15 | 0.909 | 0.04884 | -0.03 | 18.614
15.5 | 0.828 | 0.09058 | -0.024 | 9.139
16 | 0.804 | 0.0964 | -0.024 | 8.337

## 106. Re 10M Mach 0.00 (2)
BIGFOIL.COM POLAR EXPORT
NACA63-112
NACA63-112 |  |  |  | Cl Max: | 1.8049 | at alpha= | 20 | deg
XFOIL ncrit=9 |  |  |  | L/D Max: | 122.649 | at alpha= | 10 | deg
Re: | 10000000 |  |  | Cd Min: | 0.04269 | at alpha= | 20 | deg
Mach: | 0 |  |  | Cl=0 at alpha= | -0.80274 | deg
|  |  |  | @ Cl=0.1, Cd= | 0.0038834
|  |  |  | @ Cl=0.4, Cd= | 0.0053323
|  |  |  | @ Cl=0.6, Cd= | 0.0064057
alpha (deg) | Cl | Cd | Cm | Cl/Cd
-20 | -1.6864 | 0.03932 | -0.0402 | -42.8891
-19.5 | -1.6889 | 0.03422 | -0.0407 | -49.3542
-19 | -1.688 | 0.02981 | -0.0404 | -56.6253
-18.5 | -1.6833 | 0.02612 | -0.0393 | -64.4449
-18 | -1.6685 | 0.02356 | -0.0378 | -70.8192
-17.5 | -1.6547 | 0.02121 | -0.0354 | -78.0151
-17 | -1.6373 | 0.01943 | -0.0325 | -84.2666
-16.5 | -1.6205 | 0.018 | -0.0286 | -90.0278
-16 | -1.6036 | 0.01696 | -0.0235 | -94.5519
-15.5 | -1.5682 | 0.01601 | -0.0213 | -97.9513
-15 | -1.5283 | 0.01517 | -0.0197 | -100.7449
-14.5 | -1.4858 | 0.01436 | -0.0184 | -103.468
-14 | -1.441 | 0.01362 | -0.0174 | -105.8003
-13.5 | -1.396 | 0.01275 | -0.0164 | -109.4902
-13 | -1.3489 | 0.01199 | -0.0156 | -112.5021
-12.5 | -1.2971 | 0.01138 | -0.0157 | -113.9807
-12 | -1.2493 | 0.01092 | -0.0147 | -114.4048
-11.5 | -1.1984 | 0.01047 | -0.0143 | -114.4604
-11 | -1.1463 | 0.01004 | -0.0141 | -114.1733
-10.5 | -1.0934 | 0.00964 | -0.014 | -113.4232
-10 | -1.0406 | 0.00916 | -0.0139 | -113.6026
-9.5 | -0.987 | 0.00872 | -0.0139 | -113.1881
-9 | -0.9325 | 0.00835 | -0.014 | -111.6766
-8.5 | -0.8773 | 0.00803 | -0.0141 | -109.2528
-8 | -0.8218 | 0.00775 | -0.0143 | -106.0387
-7.5 | -0.7662 | 0.00741 | -0.0145 | -103.4008
-7 | -0.7102 | 0.00713 | -0.0148 | -99.6073
-6.5 | -0.6536 | 0.0069 | -0.0151 | -94.7246
-6 | -0.597 | 0.00664 | -0.0155 | -89.9096
-5.5 | -0.54 | 0.00643 | -0.0159 | -83.9813
-5 | -0.4829 | 0.00621 | -0.0162 | -77.7617
-4.5 | -0.4255 | 0.00603 | -0.0167 | -70.5638
-4 | -0.368 | 0.00585 | -0.0171 | -62.906
-3.5 | -0.3105 | 0.00565 | -0.0176 | -54.9558
-3 | -0.2531 | 0.00538 | -0.018 | -47.0446
-2.5 | -0.1955 | 0.0051 | -0.0185 | -38.3333
-2 | -0.138 | 0.00477 | -0.0191 | -28.9308
-1.5 | -0.0805 | 0.00446 | -0.0197 | -18.0493
-1 | -0.023 | 0.00402 | -0.0204 | -5.7214
-0.5 | 0.0353 | 0.0039 | -0.021 | 9.0513
0 | 0.0934 | 0.00388 | -0.0215 | 24.0722
0.5 | 0.1515 | 0.00391 | -0.0221 | 38.7468
1 | 0.2096 | 0.00399 | -0.0226 | 52.5313
1.5 | 0.2663 | 0.00437 | -0.0231 | 60.9382
2 | 0.3226 | 0.00482 | -0.0234 | 66.9295
2.5 | 0.3792 | 0.0052 | -0.0238 | 72.9231
3 | 0.4358 | 0.00556 | -0.0242 | 78.3813
3.5 | 0.4925 | 0.00588 | -0.0245 | 83.7585
4 | 0.5491 | 0.0062 | -0.0248 | 88.5645
4.5 | 0.606 | 0.00643 | -0.0252 | 94.2457
5 | 0.6627 | 0.00666 | -0.0255 | 99.5045
5.5 | 0.7193 | 0.0069 | -0.0258 | 104.2464
6 | 0.7758 | 0.00713 | -0.0261 | 108.8079
6.5 | 0.8317 | 0.00742 | -0.0263 | 112.0889
7 | 0.8876 | 0.00768 | -0.0265 | 115.5729
7.5 | 0.9428 | 0.00801 | -0.0266 | 117.7029
8 | 0.9979 | 0.00833 | -0.0268 | 119.7959
8.5 | 1.0526 | 0.00866 | -0.0268 | 121.5473
9 | 1.1063 | 0.00909 | -0.0268 | 121.7052
9.5 | 1.1598 | 0.0095 | -0.0267 | 122.0842
10 | 1.213 | 0.00989 | -0.0266 | 122.6491
10.5 | 1.2653 | 0.01034 | -0.0264 | 122.3694
11 | 1.3163 | 0.01087 | -0.026 | 121.0948
11.5 | 1.366 | 0.01148 | -0.0254 | 118.9895
12 | 1.4152 | 0.01199 | -0.0247 | 118.0317
12.5 | 1.4593 | 0.01242 | -0.023 | 117.496
13 | 1.5069 | 0.01307 | -0.0222 | 115.2946
13.5 | 1.5527 | 0.0138 | -0.0212 | 112.5145
14 | 1.5957 | 0.01463 | -0.0198 | 109.0704
14.5 | 1.6358 | 0.01555 | -0.018 | 105.1961
15 | 1.6713 | 0.0166 | -0.0156 | 100.6807
15.5 | 1.6945 | 0.01764 | -0.0111 | 96.0601
16 | 1.7084 | 0.01903 | -0.0059 | 89.774
16.5 | 1.7274 | 0.02056 | -0.0023 | 84.0175
17 | 1.7467 | 0.02231 | 0.0007 | 78.2922
17.5 | 1.7629 | 0.02452 | 0.0033 | 71.8964
18 | 1.7759 | 0.02721 | 0.0054 | 65.2664
18.5 | 1.7895 | 0.0301 | 0.0069 | 59.4518
19 | 1.7973 | 0.03374 | 0.0081 | 53.2691
19.5 | 1.8011 | 0.03804 | 0.0086 | 47.3475
20 | 1.8049 | 0.04269 | 0.0084 | 42.2792

## 107. Re 10M Mach 0.10 (1)
BIGFOIL.COM POLAR EXPORT
NACA63-112
NACA63-112 |  |  |  | Cl Max: | 1.088 | at alpha= | 11 | deg
JavaFoil+Calcfoil stall+Eppler ext transition |  |  |  | L/D Max: | 108.666 | at alpha= | 9.5 | deg
Re: | 10000000 |  |  | Cd Min: | 0.00498 | at alpha= | -0.5 | deg
Mach: | 0.1 |  |  | Cl=0 at alpha= | -0.89167 | deg
|  |  |  | @ Cl=0.1, Cd= | 0.0049977
|  |  |  | @ Cl=0.4, Cd= | 0.0056697
|  |  |  | @ Cl=0.6, Cd= | 0.0072929
alpha (deg) | Cl | Cd | Cm | Cl/Cd
-16.5 | -0.672 | 0.11779 | -0.003 | -5.707
-16 | -0.696 | 0.10999 | -0.004 | -6.331
-15.5 | -0.72 | 0.10105 | -0.004 | -7.129
-15 | -0.753 | 0.08406 | -0.005 | -8.958
-14.5 | -0.796 | 0.06203 | -0.006 | -12.826
-14 | -0.866 | 0.0315 | -0.008 | -27.489
-13.5 | -0.896 | 0.02445 | -0.008 | -36.636
-13 | -0.929 | 0.01744 | -0.009 | -53.265
-12.5 | -0.945 | 0.01496 | -0.01 | -63.144
-12 | -0.953 | 0.01344 | -0.01 | -70.887
-11.5 | -0.955 | 0.01224 | -0.011 | -78.042
-11 | -0.95 | 0.01142 | -0.011 | -83.218
-10.5 | -0.941 | 0.01001 | -0.012 | -94.045
-10 | -0.926 | 0.01011 | -0.012 | -91.559
-9.5 | -0.899 | 0.00958 | -0.013 | -93.86
-9 | -0.868 | 0.00926 | -0.013 | -93.799
-8.5 | -0.831 | 0.00887 | -0.014 | -93.747
-8 | -0.789 | 0.00849 | -0.014 | -92.914
-7.5 | -0.744 | 0.00822 | -0.015 | -90.499
-7 | -0.696 | 0.00793 | -0.015 | -87.697
-6.5 | -0.646 | 0.00769 | -0.016 | -83.988
-6 | -0.593 | 0.00743 | -0.016 | -79.85
-5.5 | -0.539 | 0.0072 | -0.017 | -74.904
-5 | -0.484 | 0.00699 | -0.017 | -69.204
-4.5 | -0.427 | 0.00682 | -0.018 | -62.594
-4 | -0.37 | 0.00665 | -0.018 | -55.544
-3.5 | -0.311 | 0.00652 | -0.019 | -47.725
-3 | -0.252 | 0.00587 | -0.019 | -42.928
-2.5 | -0.193 | 0.00548 | -0.02 | -35.16
-2 | -0.133 | 0.0053 | -0.02 | -25.095
-1.5 | -0.073 | 0.00508 | -0.021 | -14.393
-1 | -0.013 | 0.00499 | -0.021 | -2.658
-0.5 | 0.047 | 0.00498 | -0.022 | 9.376
0 | 0.107 | 0.005 | -0.022 | 21.351
0.5 | 0.167 | 0.00502 | -0.023 | 33.209
1 | 0.226 | 0.00508 | -0.023 | 44.52
1.5 | 0.286 | 0.00521 | -0.023 | 54.918
2 | 0.346 | 0.00545 | -0.024 | 63.419
2.5 | 0.405 | 0.00569 | -0.024 | 71.192
3 | 0.464 | 0.00602 | -0.025 | 77.028
3.5 | 0.522 | 0.00658 | -0.025 | 79.379
4 | 0.58 | 0.0072 | -0.026 | 80.466
4.5 | 0.636 | 0.00746 | -0.026 | 85.285
5 | 0.691 | 0.00769 | -0.027 | 89.863
5.5 | 0.745 | 0.00792 | -0.027 | 94.149
6 | 0.797 | 0.00818 | -0.028 | 97.429
6.5 | 0.848 | 0.00855 | -0.028 | 99.159
7 | 0.893 | 0.00834 | -0.028 | 107.139
7.5 | 0.935 | 0.00869 | -0.029 | 107.6
8 | 0.973 | 0.00905 | -0.029 | 107.554
8.5 | 1.007 | 0.00933 | -0.03 | 107.887
9 | 1.035 | 0.00978 | -0.03 | 105.813
9.5 | 1.058 | 0.00974 | -0.031 | 108.666
10 | 1.075 | 0.01126 | -0.031 | 95.45
10.5 | 1.085 | 0.01185 | -0.031 | 91.549
11 | 1.088 | 0.01252 | -0.032 | 86.909
11.5 | 1.084 | 0.01336 | -0.032 | 81.116
12 | 1.074 | 0.01443 | -0.032 | 74.437
12.5 | 1.058 | 0.01584 | -0.032 | 66.789
13 | 1.034 | 0.01814 | -0.032 | 56.964
13.5 | 1 | 0.02232 | -0.032 | 44.788
14 | 0.961 | 0.02818 | -0.031 | 34.117
14.5 | 0.907 | 0.04147 | -0.03 | 21.88
15 | 0.836 | 0.07029 | -0.027 | 11.888
15.5 | 0.777 | 0.10121 | -0.022 | 7.679
16 | 0.753 | 0.10469 | -0.022 | 7.19

## 108. Re 10M Mach 0.10 (2)
BIGFOIL.COM POLAR EXPORT
NACA63-112
NACA63-112 |  |  |  | Cl Max: | 1.7827 | at alpha= | 19 | deg
XFOIL ncrit=9 |  |  |  | L/D Max: | 122.21 | at alpha= | 10 | deg
Re: | 10000000 |  |  | Cd Min: | 0.04912 | at alpha= | 20 | deg
Mach: | 0.1 |  |  | Cl=0 at alpha= | -0.80205 | deg
|  |  |  | @ Cl=0.1, Cd= | 0.0038831
|  |  |  | @ Cl=0.4, Cd= | 0.0053275
|  |  |  | @ Cl=0.6, Cd= | 0.0064111
alpha (deg) | Cl | Cd | Cm | Cl/Cd
-20 | -1.644 | 0.04711 | -0.0408 | -34.897
-19.5 | -1.6578 | 0.04013 | -0.0427 | -41.3107
-19 | -1.6649 | 0.03437 | -0.0434 | -48.4405
-18.5 | -1.6665 | 0.0296 | -0.0431 | -56.3007
-18 | -1.6556 | 0.02633 | -0.042 | -62.8788
-17.5 | -1.6471 | 0.0232 | -0.04 | -70.9957
-17 | -1.6302 | 0.02103 | -0.0376 | -77.5178
-16.5 | -1.6144 | 0.01913 | -0.0342 | -84.391
-16 | -1.5998 | 0.01772 | -0.0294 | -90.2822
-15.5 | -1.5766 | 0.01666 | -0.0249 | -94.6339
-15 | -1.5386 | 0.0157 | -0.0228 | -98
-14.5 | -1.4971 | 0.01481 | -0.021 | -101.0871
-14 | -1.452 | 0.01404 | -0.0198 | -103.4188
-13.5 | -1.4064 | 0.0132 | -0.0185 | -106.5455
-13 | -1.3595 | 0.01235 | -0.0175 | -110.081
-12.5 | -1.3073 | 0.01165 | -0.0173 | -112.2146
-12 | -1.2597 | 0.01114 | -0.0161 | -113.079
-11.5 | -1.2084 | 0.01064 | -0.0155 | -113.5714
-11 | -1.1558 | 0.01017 | -0.0151 | -113.648
-10.5 | -1.1023 | 0.00976 | -0.0149 | -112.9406
-10 | -1.0487 | 0.00929 | -0.0147 | -112.8848
-9.5 | -0.9946 | 0.00882 | -0.0146 | -112.7664
-9 | -0.9396 | 0.00842 | -0.0145 | -111.5914
-8.5 | -0.884 | 0.00809 | -0.0146 | -109.2707
-8 | -0.8278 | 0.0078 | -0.0148 | -106.1282
-7 | -0.7152 | 0.00716 | -0.0151 | -99.8883
-6.5 | -0.6582 | 0.00693 | -0.0154 | -94.9784
-6 | -0.601 | 0.00667 | -0.0157 | -90.1049
-5.5 | -0.5436 | 0.00645 | -0.016 | -84.2791
-5 | -0.4861 | 0.00623 | -0.0164 | -78.0257
-4.5 | -0.4283 | 0.00605 | -0.0168 | -70.7934
-4 | -0.3704 | 0.00587 | -0.0172 | -63.1005
-3.5 | -0.3125 | 0.00566 | -0.0177 | -55.212
-3 | -0.2546 | 0.00539 | -0.0181 | -47.2356
-2.5 | -0.1967 | 0.00511 | -0.0186 | -38.4932
-2 | -0.1389 | 0.00478 | -0.0192 | -29.0586
-1.5 | -0.081 | 0.00446 | -0.0198 | -18.1614
-1 | -0.0232 | 0.00402 | -0.0205 | -5.7711
-0.5 | 0.0354 | 0.0039 | -0.0211 | 9.0769
0 | 0.0939 | 0.00388 | -0.0217 | 24.201
0.5 | 0.1524 | 0.00391 | -0.0222 | 38.977
1 | 0.2108 | 0.00399 | -0.0227 | 52.8321
2 | 0.3245 | 0.00483 | -0.0235 | 67.1843
2.5 | 0.3814 | 0.00521 | -0.0239 | 73.2054
3 | 0.4384 | 0.00557 | -0.0243 | 78.7074
3.5 | 0.4954 | 0.00589 | -0.0246 | 84.1087
4 | 0.5524 | 0.00622 | -0.0249 | 88.8103
4.5 | 0.6097 | 0.00645 | -0.0252 | 94.5271
5 | 0.6669 | 0.00668 | -0.0255 | 99.8353
5.5 | 0.7239 | 0.00693 | -0.0258 | 104.4589
6 | 0.7808 | 0.00716 | -0.026 | 109.0503
7 | 0.8936 | 0.00772 | -0.0264 | 115.7513
7.5 | 0.9492 | 0.00807 | -0.0264 | 117.6208
8.5 | 1.06 | 0.00874 | -0.0265 | 121.2815
9 | 1.1142 | 0.00919 | -0.0263 | 121.2405
9.5 | 1.1684 | 0.00959 | -0.0261 | 121.8352
10 | 1.2221 | 0.01 | -0.0259 | 122.21
10.5 | 1.2748 | 0.01049 | -0.0255 | 121.5253
11 | 1.3261 | 0.01108 | -0.025 | 119.6841
11.5 | 1.3764 | 0.01168 | -0.0242 | 117.8425
12 | 1.4262 | 0.0122 | -0.0234 | 116.9016
13 | 1.5179 | 0.01341 | -0.0204 | 113.1916
13.5 | 1.5632 | 0.01421 | -0.019 | 110.007
14 | 1.6051 | 0.01516 | -0.0172 | 105.8773
14.5 | 1.6433 | 0.01619 | -0.0149 | 101.5009
15 | 1.6723 | 0.01735 | -0.0111 | 96.3862
15.5 | 1.6868 | 0.01861 | -0.0053 | 90.6394
16 | 1.7072 | 0.02003 | -0.0014 | 85.2322
16.5 | 1.7257 | 0.02185 | 0.002 | 78.9794
17 | 1.7438 | 0.02395 | 0.0048 | 72.81
17.5 | 1.7581 | 0.02658 | 0.0072 | 66.1437
18 | 1.7685 | 0.02978 | 0.0091 | 59.3855
18.5 | 1.7786 | 0.0333 | 0.0104 | 53.4114
19 | 1.7827 | 0.03768 | 0.011 | 47.3116
19.5 | 1.7817 | 0.04293 | 0.0108 | 41.5024
20 | 1.7771 | 0.04912 | 0.0097 | 36.1787

## 109. Re 10M Mach 0.25 (1)
BIGFOIL.COM POLAR EXPORT
NACA63-112
NACA63-112 |  |  |  | Cl Max: | 1.034 | at alpha= | 9.5 | deg
JavaFoil+Calcfoil stall+Eppler ext transition |  |  |  | L/D Max: | 107.126 | at alpha= | 8.5 | deg
Re: | 10000000 |  |  | Cd Min: | 0.005 | at alpha= | 0 | deg
Mach: | 0.25 |  |  | Cl=0 at alpha= | -0.8871 | deg
|  |  |  | @ Cl=0.1, Cd= | 0.0050016
|  |  |  | @ Cl=0.4, Cd= | 0.0056844
|  |  |  | @ Cl=0.6, Cd= | 0.1005
alpha (deg) | Cl | Cd | Cm | Cl/Cd
-15 | -0.459 | 0.11232 | -0.004 | -4.09
-14.5 | -0.513 | 0.10561 | -0.004 | -4.859
-14 | -0.563 | 0.09609 | -0.005 | -5.862
-13.5 | -0.609 | 0.08929 | -0.005 | -6.819
-13 | -0.653 | 0.07885 | -0.006 | -8.278
-12.5 | -0.683 | 0.07612 | -0.006 | -8.975
-12 | -0.816 | 0.02078 | -0.01 | -39.276
-11.5 | -0.86 | 0.01494 | -0.011 | -57.6
-11 | -0.882 | 0.01308 | -0.011 | -67.46
-10.5 | -0.892 | 0.01189 | -0.012 | -75.075
-10 | -0.894 | 0.01098 | -0.013 | -81.403
-9.5 | -0.888 | 0.01032 | -0.013 | -86.058
-9 | -0.866 | 0.01014 | -0.014 | -85.393
-8.5 | -0.835 | 0.00927 | -0.014 | -90.123
-8 | -0.797 | 0.00886 | -0.015 | -89.908
-7.5 | -0.755 | 0.00854 | -0.015 | -88.341
-7 | -0.708 | 0.00817 | -0.016 | -86.676
-6.5 | -0.659 | 0.00789 | -0.016 | -83.481
-6 | -0.607 | 0.0076 | -0.017 | -79.803
-5.5 | -0.552 | 0.00736 | -0.017 | -75.056
-5 | -0.496 | 0.00713 | -0.018 | -69.584
-4.5 | -0.438 | 0.00693 | -0.018 | -63.252
-4 | -0.379 | 0.00672 | -0.019 | -56.465
-3.5 | -0.319 | 0.00656 | -0.019 | -48.729
-3 | -0.259 | 0.00596 | -0.02 | -43.449
-2.5 | -0.198 | 0.00552 | -0.02 | -35.825
-2 | -0.137 | 0.00535 | -0.021 | -25.547
-1.5 | -0.075 | 0.00513 | -0.021 | -14.651
-1 | -0.014 | 0.00503 | -0.022 | -2.711
-0.5 | 0.048 | 0.00501 | -0.022 | 9.57
0 | 0.11 | 0.005 | -0.023 | 21.919
0.5 | 0.171 | 0.00506 | -0.023 | 33.852
1 | 0.233 | 0.00511 | -0.024 | 45.478
1.5 | 0.294 | 0.00525 | -0.024 | 55.947
2 | 0.355 | 0.0055 | -0.025 | 64.558
2.5 | 0.416 | 0.00575 | -0.025 | 72.317
3 | 0.476 | 0.00619 | -0.026 | 76.958
3.5 | 0.536 | 0.00666 | -0.026 | 80.486
4 | 0.595 | 0.00729 | -0.027 | 81.606
4.5 | 0.653 | 0.00761 | -0.027 | 85.771
5 | 0.709 | 0.00788 | -0.027 | 89.961
5.5 | 0.763 | 0.00816 | -0.028 | 93.569
6 | 0.815 | 0.00845 | -0.028 | 96.476
6.5 | 0.864 | 0.00827 | -0.029 | 104.562
7 | 0.909 | 0.0086 | -0.029 | 105.66
7.5 | 0.947 | 0.00897 | -0.03 | 105.661
8 | 0.98 | 0.00941 | -0.03 | 104.188
8.5 | 1.006 | 0.0094 | -0.031 | 107.126
9 | 1.024 | 0.00985 | -0.031 | 104.032
9.5 | 1.034 | 0.01147 | -0.031 | 90.095
10 | 1.032 | 0.01221 | -0.032 | 84.521
10.5 | 1.018 | 0.01339 | -0.032 | 75.993
11 | 0.995 | 0.0144 | -0.032 | 69.111
11.5 | 0.961 | 0.01608 | -0.032 | 59.802
12 | 0.913 | 0.01925 | -0.032 | 47.43
12.5 | 0.836 | 0.0301 | -0.031 | 27.764
13 | 0.703 | 0.07981 | -0.021 | 8.813
13.5 | 0.65 | 0.08841 | -0.02 | 7.357
14 | 0.595 | 0.09487 | -0.02 | 6.277
14.5 | 0.537 | 0.1005 | -0.02 | 5.347

## 110. Re 10M Mach 0.25 (2)
BIGFOIL.COM POLAR EXPORT
NACA63-112
NACA63-112 |  |  |  | Cl Max: | 1.6399 | at alpha= | 15.5 | deg
XFOIL ncrit=9 |  |  |  | L/D Max: | 119.855 | at alpha= | 9 | deg
Re: | 10000000 |  |  | Cd Min: | 0.17797 | at alpha= | -20 | deg
Mach: | 0.25 |  |  | Cl=0 at alpha= | -0.8 | deg
|  |  |  | @ Cl=0.1, Cd= | 0.0038816
|  |  |  | @ Cl=0.4, Cd= | 0.0053006
|  |  |  | @ Cl=0.6, Cd= | 0.0064331
alpha (deg) | Cl | Cd | Cm | Cl/Cd
-20 | -1.0001 | 0.17797 | 0.0374 | -5.6195
-19.5 | -1.2393 | 0.11984 | -0.0046 | -10.3413
-19 | -1.3339 | 0.09445 | -0.0225 | -14.1228
-18.5 | -1.3976 | 0.07612 | -0.0349 | -18.3605
-18 | -1.4379 | 0.06299 | -0.0427 | -22.8274
-17.5 | -1.4814 | 0.05076 | -0.0492 | -29.1844
-17 | -1.505 | 0.04198 | -0.0525 | -35.8504
-16.5 | -1.5195 | 0.03475 | -0.0542 | -43.7266
-16 | -1.5255 | 0.02908 | -0.054 | -52.4587
-15.5 | -1.5219 | 0.02487 | -0.0521 | -61.1942
-15 | -1.5128 | 0.02164 | -0.0488 | -69.9076
-14.5 | -1.5 | 0.01926 | -0.0441 | -77.8816
-14 | -1.4912 | 0.01755 | -0.037 | -84.9687
-13.5 | -1.4554 | 0.0161 | -0.0331 | -90.3975
-13 | -1.412 | 0.01485 | -0.03 | -95.0842
-12.5 | -1.3627 | 0.01379 | -0.0277 | -98.818
-12 | -1.3135 | 0.01279 | -0.0254 | -102.6974
-11.5 | -1.2623 | 0.0119 | -0.0234 | -106.0756
-11 | -1.208 | 0.01117 | -0.0219 | -108.1468
-10.5 | -1.1519 | 0.01054 | -0.0206 | -109.2884
-10 | -1.0948 | 0.00999 | -0.0197 | -109.5896
-9.5 | -1.0368 | 0.00952 | -0.0189 | -108.9076
-9 | -0.9795 | 0.00891 | -0.0182 | -109.9327
-8.5 | -0.921 | 0.00846 | -0.0177 | -108.8652
-8 | -0.8619 | 0.00808 | -0.0173 | -106.6708
-7.5 | -0.8024 | 0.00775 | -0.0171 | -103.5355
-7 | -0.7432 | 0.00738 | -0.017 | -100.7046
-6.5 | -0.6835 | 0.00708 | -0.017 | -96.5395
-5.5 | -0.5638 | 0.00656 | -0.0172 | -85.9451
-5 | -0.5037 | 0.00635 | -0.0174 | -79.3228
-4.5 | -0.4436 | 0.00614 | -0.0176 | -72.2476
-4 | -0.3835 | 0.00595 | -0.018 | -64.4538
-3.5 | -0.3233 | 0.00574 | -0.0183 | -56.324
-3 | -0.2634 | 0.00548 | -0.0187 | -48.0657
-2.5 | -0.2035 | 0.00516 | -0.0192 | -39.438
-2 | -0.1438 | 0.00481 | -0.0197 | -29.896
-1.5 | -0.0839 | 0.00448 | -0.0203 | -18.7277
-1 | -0.0242 | 0.00403 | -0.021 | -6.005
-0.5 | 0.0363 | 0.00391 | -0.0216 | 9.2839
0 | 0.0968 | 0.00388 | -0.0222 | 24.9485
0.5 | 0.1572 | 0.00391 | -0.0228 | 40.2046
1 | 0.2176 | 0.004 | -0.0233 | 54.4
1.5 | 0.2766 | 0.00437 | -0.0237 | 63.2952
2 | 0.3349 | 0.00486 | -0.0241 | 68.9095
2.5 | 0.3937 | 0.00526 | -0.0244 | 74.8479
3 | 0.4526 | 0.00564 | -0.0247 | 80.2482
3.5 | 0.5115 | 0.006 | -0.0249 | 85.25
4 | 0.5707 | 0.00632 | -0.0251 | 90.3006
4.5 | 0.6303 | 0.00655 | -0.0253 | 96.229
5 | 0.6899 | 0.0068 | -0.0255 | 101.4559
5.5 | 0.7493 | 0.00706 | -0.0256 | 106.1331
6 | 0.8086 | 0.00735 | -0.0256 | 110.0136
6.5 | 0.8678 | 0.00764 | -0.0255 | 113.5864
7 | 0.9266 | 0.00799 | -0.0253 | 115.97
7.5 | 0.9853 | 0.00834 | -0.025 | 118.1415
8 | 1.0438 | 0.00873 | -0.0246 | 119.5647
8.5 | 1.1012 | 0.00923 | -0.024 | 119.3066
9 | 1.159 | 0.00967 | -0.0234 | 119.8552
9.5 | 1.2161 | 0.01018 | -0.0225 | 119.4597
10 | 1.2718 | 0.0108 | -0.0214 | 117.7593
10.5 | 1.3261 | 0.01152 | -0.02 | 115.1128
11 | 1.3805 | 0.01219 | -0.0185 | 113.2486
11.5 | 1.4331 | 0.01294 | -0.0167 | 110.7496
12 | 1.4826 | 0.01376 | -0.0144 | 107.7471
12.5 | 1.525 | 0.01467 | -0.0107 | 103.9536
13 | 1.5666 | 0.01596 | -0.0073 | 98.1579
13.5 | 1.5919 | 0.01755 | -0.0016 | 90.7066
14 | 1.6074 | 0.01915 | 0.0049 | 83.9373
14.5 | 1.6224 | 0.02135 | 0.01 | 75.9906
15 | 1.6306 | 0.02447 | 0.0144 | 66.6367
15.5 | 1.6399 | 0.02797 | 0.0176 | 58.6307
16 | 1.6388 | 0.03275 | 0.0198 | 50.0397
16.5 | 1.6321 | 0.03862 | 0.0206 | 42.2605
17 | 1.614 | 0.0463 | 0.0196 | 34.8596
17.5 | 1.5888 | 0.05586 | 0.0164 | 28.4425
18 | 1.5557 | 0.06763 | 0.0106 | 23.0031
18.5 | 1.5289 | 0.07977 | 0.0038 | 19.1664
19 | 1.4895 | 0.09491 | -0.0058 | 15.6938
19.5 | 1.4233 | 0.11595 | -0.0203 | 12.2751
20 | 1.3458 | 0.14041 | -0.0376 | 9.5848

## 111. Re 10M Mach 0.50 (1)
BIGFOIL.COM POLAR EXPORT
NACA63-112
NACA63-112 |  |  |  | Cl Max: | 1.127 | at alpha= | 20 | deg
JavaFoil+Calcfoil stall+Eppler ext transition |  |  |  | L/D Max: | 95.391 | at alpha= | 6.5 | deg
Re: | 10000000 |  |  | Cd Min: | 0.00511 | at alpha= | 0 | deg
Mach: | 0.5 |  |  | Cl=0 at alpha= | -0.8913 | deg
|  |  |  | @ Cl=0.1, Cd= | 0.0051167
|  |  |  | @ Cl=0.4, Cd= | 0.0057666
|  |  |  | @ Cl=0.6, Cd= | 0.0076187
alpha (deg) | Cl | Cd | Cm | Cl/Cd
-20 | -1.058 | 0.13975 | -0.002 | -7.567
-19.5 | -1.027 | 0.13688 | -0.003 | -7.503
-19 | -0.993 | 0.13681 | -0.003 | -7.259
-18.5 | -0.962 | 0.13534 | -0.003 | -7.106
-18 | -0.935 | 0.13161 | -0.003 | -7.102
-17.5 | -0.916 | 0.12265 | -0.004 | -7.468
-17 | -0.887 | 0.11893 | -0.004 | -7.454
-16.5 | -0.855 | 0.11596 | -0.004 | -7.376
-16 | -0.827 | 0.11085 | -0.004 | -7.46
-15.5 | -0.804 | 0.10885 | -0.005 | -7.388
-15 | -0.777 | 0.10249 | -0.005 | -7.585
-14.5 | -0.748 | 0.09856 | -0.005 | -7.586
-14 | -0.724 | 0.08914 | -0.006 | -8.127
-13.5 | -0.709 | 0.07471 | -0.007 | -9.488
-13 | -0.664 | 0.09148 | -0.006 | -7.257
-12.5 | -0.64 | 0.08046 | -0.007 | -7.958
-12 | -0.624 | 0.06709 | -0.008 | -9.295
-11.5 | -0.676 | 0.02154 | -0.012 | -31.405
-11 | -0.554 | 0.07337 | -0.007 | -7.555
-10.5 | -0.527 | 0.06927 | -0.007 | -7.611
-10 | -0.548 | 0.0331 | -0.012 | -16.552
-9.5 | -0.563 | 0.01496 | -0.014 | -37.619
-9 | -0.538 | 0.01291 | -0.015 | -41.645
-8.5 | -0.417 | 0.05618 | -0.008 | -7.422
-8 | -0.466 | 0.0132 | -0.016 | -35.316
-7.5 | -0.645 | 0.01068 | -0.017 | -60.372
-7 | -0.702 | 0.00989 | -0.017 | -70.951
-6.5 | -0.688 | 0.0092 | -0.018 | -74.739
-6 | -0.651 | 0.00859 | -0.019 | -75.754
-5.5 | -0.602 | 0.00815 | -0.019 | -73.878
-5 | -0.546 | 0.0078 | -0.02 | -70.012
-4.5 | -0.485 | 0.00745 | -0.02 | -65.152
-4 | -0.422 | 0.00717 | -0.021 | -58.798
-3.5 | -0.356 | 0.0069 | -0.021 | -51.589
-3 | -0.289 | 0.00637 | -0.022 | -45.316
-2.5 | -0.221 | 0.00577 | -0.023 | -38.309
-2 | -0.153 | 0.0055 | -0.023 | -27.764
-1.5 | -0.084 | 0.0053 | -0.024 | -15.857
-1 | -0.015 | 0.00514 | -0.024 | -2.964
-0.5 | 0.054 | 0.00513 | -0.025 | 10.445
0 | 0.123 | 0.00511 | -0.025 | 23.963
0.5 | 0.191 | 0.00514 | -0.026 | 37.239
1 | 0.26 | 0.00523 | -0.026 | 49.666
1.5 | 0.328 | 0.00547 | -0.027 | 60.007
2 | 0.397 | 0.00575 | -0.027 | 69
2.5 | 0.464 | 0.00612 | -0.028 | 75.925
3 | 0.531 | 0.00676 | -0.029 | 78.573
3.5 | 0.597 | 0.0076 | -0.029 | 78.543
4 | 0.661 | 0.008 | -0.03 | 82.65
4.5 | 0.722 | 0.00837 | -0.03 | 86.232
5 | 0.778 | 0.0083 | -0.031 | 93.78
5.5 | 0.829 | 0.00875 | -0.031 | 94.822
6 | 0.871 | 0.00929 | -0.032 | 93.822
6.5 | 0.898 | 0.00942 | -0.032 | 95.391
7 | 0.887 | 0.0112 | -0.033 | 79.237
7.5 | 0.457 | 0.04941 | -0.017 | 9.259
8 | 0.59 | 0.0133 | -0.033 | 44.364
8.5 | 0.513 | 0.05414 | -0.019 | 9.479
9 | 0.654 | 0.01396 | -0.034 | 46.868
9.5 | 0.68 | 0.01568 | -0.034 | 43.395
10 | 0.614 | 0.05215 | -0.026 | 11.778
10.5 | 0.619 | 0.07208 | -0.019 | 8.582
11 | 0.768 | 0.01864 | -0.035 | 41.216
11.5 | 0.788 | 0.02253 | -0.035 | 34.965
12 | 0.769 | 0.04161 | -0.032 | 18.471
12.5 | 0.727 | 0.08739 | -0.021 | 8.321
13 | 0.753 | 0.09519 | -0.021 | 7.907
13.5 | 0.805 | 0.07397 | -0.028 | 10.882
14 | 0.81 | 0.09394 | -0.023 | 8.627
14.5 | 0.841 | 0.09721 | -0.025 | 8.653
15 | 0.864 | 0.10835 | -0.024 | 7.973
15.5 | 0.885 | 0.11105 | -0.023 | 7.968
16 | 0.916 | 0.11292 | -0.025 | 8.11
16.5 | 0.949 | 0.11442 | -0.027 | 8.293
17 | 0.974 | 0.12216 | -0.027 | 7.97
17.5 | 0.992 | 0.12514 | -0.025 | 7.931
18 | 1.026 | 0.12439 | -0.027 | 8.25
18.5 | 1.066 | 0.11977 | -0.03 | 8.903
19 | 1.095 | 0.12419 | -0.031 | 8.816
19.5 | 1.1 | 0.14777 | -0.027 | 7.443
20 | 1.127 | 0.15327 | -0.028 | 7.355

## 112. Re 10M Mach 0.50 (2)
BIGFOIL.COM POLAR EXPORT
NACA63-112
NACA63-112 |  |  |  | Cl Max: | 1.1555 | at alpha= | 8 | deg
XFOIL ncrit=9 |  |  |  | L/D Max: | 114.738 | at alpha= | 6.5 | deg
Re: | 10000000 |  |  | Cd Min: | 0.12128 | at alpha= | 13 | deg
Mach: | 0.5 |  |  | Cl=0 at alpha= | -0.78963 | deg
|  |  |  | @ Cl=0.1, Cd= | 0.0039068
|  |  |  | @ Cl=0.4, Cd= | 0.0051868
|  |  |  | @ Cl=0.6, Cd= | 0.0065318
alpha (deg) | Cl | Cd | Cm | Cl/Cd
-13 | -0.7138 | 0.12082 | -0.001 | -5.908
-12.5 | -0.7251 | 0.1084 | -0.0085 | -6.6891
-11.5 | -0.7743 | 0.08921 | -0.0117 | -8.6795
-11 | -0.7736 | 0.06939 | -0.033 | -11.1486
-10.5 | -0.7897 | 0.05477 | -0.0477 | -14.4185
-10 | -0.82 | 0.04411 | -0.0546 | -18.5899
-9.5 | -0.8556 | 0.03499 | -0.0581 | -24.4527
-9 | -0.8921 | 0.02776 | -0.0569 | -32.1362
-8.5 | -0.9355 | 0.02238 | -0.0484 | -41.8007
-8 | -0.9452 | 0.01643 | -0.0408 | -57.5289
-7.5 | -0.9266 | 0.01132 | -0.0338 | -81.8551
-7 | -0.8709 | 0.00913 | -0.0292 | -95.3888
-6.5 | -0.8009 | 0.00821 | -0.0265 | -97.5518
-6 | -0.7292 | 0.0076 | -0.0247 | -95.9474
-5.5 | -0.6569 | 0.00719 | -0.0234 | -91.363
-5 | -0.5851 | 0.00684 | -0.0225 | -85.5409
-4.5 | -0.5138 | 0.00656 | -0.0219 | -78.3232
-4 | -0.4431 | 0.00629 | -0.0216 | -70.4452
-3.5 | -0.3728 | 0.00606 | -0.0215 | -61.5182
-3 | -0.303 | 0.00581 | -0.0215 | -52.1515
-2.5 | -0.2342 | 0.00543 | -0.0217 | -43.1308
-2 | -0.1657 | 0.00502 | -0.0221 | -33.008
-1.5 | -0.0973 | 0.00458 | -0.0227 | -21.2445
-1 | -0.0292 | 0.00406 | -0.0234 | -7.1921
-0.5 | 0.0402 | 0.00395 | -0.024 | 10.1772
0 | 0.1095 | 0.0039 | -0.0247 | 28.0769
0.5 | 0.1788 | 0.00395 | -0.0253 | 45.2658
1 | 0.248 | 0.00406 | -0.0258 | 61.0837
1.5 | 0.3159 | 0.00437 | -0.0262 | 72.2883
2 | 0.3815 | 0.00504 | -0.0263 | 75.6944
2.5 | 0.4483 | 0.00557 | -0.0263 | 80.4847
3.5 | 0.5839 | 0.00646 | -0.026 | 90.387
4 | 0.6534 | 0.00677 | -0.0256 | 96.514
4.5 | 0.7236 | 0.00707 | -0.0251 | 102.3479
5 | 0.7942 | 0.0074 | -0.0243 | 107.3243
5.5 | 0.865 | 0.00779 | -0.0231 | 111.0398
6 | 0.9363 | 0.00823 | -0.0215 | 113.7667
6.5 | 1.0074 | 0.00878 | -0.0194 | 114.738
7.5 | 1.1367 | 0.01116 | -0.0116 | 101.8548
8 | 1.1555 | 0.01532 | -0.0028 | 75.4243
8.5 | 1.1341 | 0.02079 | 0.0086 | 54.5503
9 | 1.101 | 0.02656 | 0.0169 | 41.4533
9.5 | 1.0668 | 0.03386 | 0.0202 | 31.5062
10 | 1.0342 | 0.04255 | 0.0192 | 24.3055
10.5 | 1.0005 | 0.05307 | 0.0142 | 18.8525
11 | 0.9707 | 0.06433 | 0.0075 | 15.0894
11.5 | 0.9456 | 0.0783 | -0.0028 | 12.0766
12 | 0.9279 | 0.09315 | -0.0132 | 9.9614
12.5 | 0.9136 | 0.10734 | -0.0219 | 8.5113
13 | 0.9002 | 0.12128 | -0.0311 | 7.4225

## 113. Re 12M Mach 0.00 (1)
BIGFOIL.COM POLAR EXPORT
NACA63-112
NACA63-112 |  |  |  | Cl Max: | 1.1 | at alpha= | 11.5 | deg
JavaFoil+Calcfoil stall+Eppler ext transition |  |  |  | L/D Max: | 113.373 | at alpha= | 9.5 | deg
Re: | 12000000 |  |  | Cd Min: | 0.00496 | at alpha= | -0.5 | deg
Mach: | 0 |  |  | Cl=0 at alpha= | -0.88983 | deg
|  |  |  | @ Cl=0.1, Cd= | 0.004996
|  |  |  | @ Cl=0.4, Cd= | 0.0057273
|  |  |  | @ Cl=0.6, Cd= | 0.0070991
alpha (deg) | Cl | Cd | Cm | Cl/Cd
-17 | -0.695 | 0.11949 | -0.003 | -5.819
-16.5 | -0.716 | 0.11228 | -0.004 | -6.38
-16 | -0.737 | 0.10509 | -0.004 | -7.015
-15.5 | -0.763 | 0.09183 | -0.005 | -8.306
-15 | -0.811 | 0.06322 | -0.006 | -12.827
-14.5 | -0.877 | 0.03309 | -0.007 | -26.511
-14 | -0.914 | 0.02315 | -0.008 | -39.496
-13.5 | -0.934 | 0.01959 | -0.008 | -47.673
-13 | -0.952 | 0.0163 | -0.009 | -58.421
-12.5 | -0.966 | 0.01367 | -0.01 | -70.655
-12 | -0.97 | 0.01249 | -0.01 | -77.615
-11.5 | -0.968 | 0.01152 | -0.011 | -84.075
-11 | -0.961 | 0.01082 | -0.011 | -88.838
-10.5 | -0.95 | 0.01023 | -0.012 | -92.937
-10 | -0.928 | 0.00968 | -0.012 | -95.864
-9.5 | -0.9 | 0.00926 | -0.013 | -97.182
-9 | -0.868 | 0.00891 | -0.013 | -97.436
-8.5 | -0.83 | 0.00858 | -0.014 | -96.708
-8 | -0.787 | 0.00822 | -0.014 | -95.74
-7.5 | -0.741 | 0.00797 | -0.015 | -93.059
-7 | -0.693 | 0.00769 | -0.015 | -90.186
-6.5 | -0.643 | 0.00746 | -0.016 | -86.18
-6 | -0.591 | 0.00721 | -0.016 | -81.953
-5.5 | -0.537 | 0.00699 | -0.017 | -76.767
-5 | -0.482 | 0.00686 | -0.017 | -70.228
-4.5 | -0.425 | 0.00669 | -0.018 | -63.537
-4 | -0.368 | 0.0065 | -0.018 | -56.601
-3.5 | -0.31 | 0.00638 | -0.019 | -48.55
-3 | -0.251 | 0.00587 | -0.019 | -42.7
-2.5 | -0.192 | 0.00556 | -0.02 | -34.458
-2 | -0.132 | 0.00533 | -0.02 | -24.809
-1.5 | -0.073 | 0.00521 | -0.02 | -13.973
-1 | -0.013 | 0.00504 | -0.021 | -2.622
-0.5 | 0.046 | 0.00496 | -0.021 | 9.362
0 | 0.106 | 0.005 | -0.022 | 21.231
0.5 | 0.166 | 0.00501 | -0.022 | 33.079
1 | 0.225 | 0.00514 | -0.023 | 43.841
1.5 | 0.285 | 0.00533 | -0.023 | 53.363
2 | 0.344 | 0.00549 | -0.024 | 62.642
2.5 | 0.403 | 0.00574 | -0.024 | 70.176
3 | 0.461 | 0.00613 | -0.025 | 75.221
3.5 | 0.52 | 0.00647 | -0.025 | 80.366
4 | 0.577 | 0.00698 | -0.026 | 82.583
4.5 | 0.633 | 0.00727 | -0.026 | 87.139
5 | 0.688 | 0.00749 | -0.027 | 91.888
5.5 | 0.742 | 0.00773 | -0.027 | 95.953
6 | 0.794 | 0.00801 | -0.027 | 99.194
6.5 | 0.844 | 0.00828 | -0.028 | 102.023
7 | 0.891 | 0.00808 | -0.028 | 110.267
7.5 | 0.933 | 0.00836 | -0.029 | 111.642
8 | 0.971 | 0.0087 | -0.029 | 111.65
8.5 | 1.006 | 0.00897 | -0.03 | 112.124
9 | 1.036 | 0.00944 | -0.03 | 109.671
9.5 | 1.061 | 0.00935 | -0.03 | 113.373
10 | 1.08 | 0.00976 | -0.031 | 110.62
10.5 | 1.093 | 0.01137 | -0.031 | 96.106
11 | 1.099 | 0.01208 | -0.032 | 91.034
11.5 | 1.1 | 0.01263 | -0.032 | 87.122
12 | 1.093 | 0.01378 | -0.032 | 79.27
12.5 | 1.081 | 0.01496 | -0.032 | 72.274
13 | 1.065 | 0.01642 | -0.032 | 64.848
13.5 | 1.039 | 0.01916 | -0.032 | 54.247
14 | 1.012 | 0.02239 | -0.032 | 45.186
14.5 | 0.96 | 0.03363 | -0.031 | 28.541
15 | 0.928 | 0.03932 | -0.031 | 23.607
15.5 | 0.832 | 0.08676 | -0.025 | 9.593
16 | 0.813 | 0.08791 | -0.025 | 9.249
16.5 | 0.779 | 0.10169 | -0.024 | 7.662

## 114. Re 12M Mach 0.00 (2)
BIGFOIL.COM POLAR EXPORT
NACA63-112
NACA63-112 |  |  |  | Cl Max: | 1.833 | at alpha= | 20 | deg
XFOIL ncrit=9 |  |  |  | L/D Max: | 126.931 | at alpha= | 10 | deg
Re: | 12000000 |  |  | Cd Min: | 0.03968 | at alpha= | 20 | deg
Mach: | 0 |  |  | Cl=0 at alpha= | -0.80465 | deg
|  |  |  | @ Cl=0.1, Cd= | 0.0038867
|  |  |  | @ Cl=0.4, Cd= | 0.0052858
|  |  |  | @ Cl=0.6, Cd= | 0.0062442
alpha (deg) | Cl | Cd | Cm | Cl/Cd
-20 | -1.7098 | 0.0369 | -0.0407 | -46.336
-19.5 | -1.7081 | 0.03235 | -0.0409 | -52.8006
-19 | -1.7054 | 0.02823 | -0.0403 | -60.4109
-18.5 | -1.701 | 0.02467 | -0.0389 | -68.9501
-18 | -1.6852 | 0.02233 | -0.037 | -75.468
-17.5 | -1.6745 | 0.01996 | -0.034 | -83.8928
-17 | -1.6562 | 0.01843 | -0.0308 | -89.8644
-16.5 | -1.6459 | 0.01712 | -0.0252 | -96.139
-16 | -1.6171 | 0.01615 | -0.0219 | -100.13
-15.5 | -1.5792 | 0.01525 | -0.02 | -103.5541
-15 | -1.5376 | 0.01445 | -0.0186 | -106.4083
-14.5 | -1.4937 | 0.01369 | -0.0175 | -109.1088
-14 | -1.4474 | 0.01303 | -0.0166 | -111.0821
-13.5 | -1.4001 | 0.01235 | -0.0159 | -113.3684
-13 | -1.3481 | 0.01162 | -0.0161 | -116.0155
-12.5 | -1.3034 | 0.01109 | -0.0146 | -117.5293
-12 | -1.2536 | 0.01056 | -0.0141 | -118.7121
-11.5 | -1.2022 | 0.0101 | -0.0138 | -119.0297
-11 | -1.1496 | 0.00967 | -0.0137 | -118.8831
-10.5 | -1.0963 | 0.00929 | -0.0136 | -118.0086
-10 | -1.0426 | 0.00891 | -0.0136 | -117.0146
-9.5 | -0.9888 | 0.00848 | -0.0137 | -116.6038
-9 | -0.9343 | 0.00809 | -0.0137 | -115.4883
-8.5 | -0.879 | 0.00778 | -0.0139 | -112.982
-7.5 | -0.7673 | 0.00723 | -0.0144 | -106.1272
-7 | -0.7112 | 0.00693 | -0.0147 | -102.6263
-6.5 | -0.6546 | 0.0067 | -0.0151 | -97.7015
-6 | -0.5977 | 0.00648 | -0.0154 | -92.2377
-5.5 | -0.5407 | 0.00626 | -0.0158 | -86.3738
-5 | -0.4835 | 0.00606 | -0.0162 | -79.7855
-4.5 | -0.426 | 0.00589 | -0.0166 | -72.326
-4 | -0.3685 | 0.00572 | -0.0171 | -64.4231
-3.5 | -0.3108 | 0.00553 | -0.0176 | -56.2025
-3 | -0.2532 | 0.00531 | -0.018 | -47.6836
-2.5 | -0.1956 | 0.00505 | -0.0185 | -38.7327
-2 | -0.138 | 0.00477 | -0.0191 | -28.9308
-1.5 | -0.0803 | 0.00449 | -0.0197 | -17.8842
-1 | -0.0227 | 0.00411 | -0.0203 | -5.5231
-0.5 | 0.0354 | 0.00389 | -0.021 | 9.1003
0 | 0.0935 | 0.00388 | -0.0216 | 24.0979
0.5 | 0.1515 | 0.00394 | -0.0221 | 38.4518
1 | 0.2095 | 0.00401 | -0.0227 | 52.2444
2 | 0.3226 | 0.00485 | -0.0235 | 66.5155
2.5 | 0.3794 | 0.00517 | -0.0239 | 73.3849
3 | 0.4363 | 0.00549 | -0.0243 | 79.4718
3.5 | 0.4931 | 0.00578 | -0.0246 | 85.3114
4 | 0.55 | 0.00606 | -0.025 | 90.7591
4.5 | 0.607 | 0.00627 | -0.0253 | 96.8102
5 | 0.6639 | 0.00648 | -0.0257 | 102.4537
5.5 | 0.7206 | 0.00672 | -0.026 | 107.2321
6 | 0.7771 | 0.00695 | -0.0263 | 111.8129
6.5 | 0.8333 | 0.00721 | -0.0265 | 115.5756
7 | 0.8893 | 0.00747 | -0.0267 | 119.0495
7.5 | 0.9446 | 0.0078 | -0.0269 | 121.1026
8.5 | 1.0546 | 0.00843 | -0.0271 | 125.1008
9 | 1.1086 | 0.00884 | -0.0271 | 125.4072
9.5 | 1.1626 | 0.00919 | -0.0271 | 126.5071
10 | 1.216 | 0.00958 | -0.027 | 126.9311
10.5 | 1.2684 | 0.01004 | -0.0268 | 126.3347
11 | 1.3196 | 0.01058 | -0.0264 | 124.7259
11.5 | 1.3705 | 0.0111 | -0.026 | 123.4685
12.5 | 1.4695 | 0.01208 | -0.0248 | 121.6474
13.5 | 1.5591 | 0.01332 | -0.0221 | 117.0495
14 | 1.6026 | 0.01417 | -0.0207 | 113.0981
14.5 | 1.6437 | 0.01506 | -0.0191 | 109.1434
15 | 1.6808 | 0.01608 | -0.0169 | 104.5274
16 | 1.7317 | 0.01798 | -0.0088 | 96.3126
16.5 | 1.7503 | 0.0193 | -0.0046 | 90.6891
17 | 1.7699 | 0.02087 | -0.0013 | 84.8059
17.5 | 1.7868 | 0.02285 | 0.0017 | 78.1969
18 | 1.8019 | 0.02521 | 0.0041 | 71.4756
18.5 | 1.8159 | 0.02788 | 0.006 | 65.1327
19 | 1.8257 | 0.03114 | 0.0075 | 58.6288
19.5 | 1.8325 | 0.03495 | 0.0084 | 52.432
20 | 1.833 | 0.03968 | 0.0087 | 46.1946

## 115. Re 12M Mach 0.10 (1)
BIGFOIL.COM POLAR EXPORT
NACA63-112
NACA63-112 |  |  |  | Cl Max: | 1.089 | at alpha= | 11 | deg
JavaFoil+Calcfoil stall+Eppler ext transition |  |  |  | L/D Max: | 112.155 | at alpha= | 9.5 | deg
Re: | 12000000 |  |  | Cd Min: | 0.00496 | at alpha= | -0.5 | deg
Mach: | 0.1 |  |  | Cl=0 at alpha= | -0.89167 | deg
|  |  |  | @ Cl=0.1, Cd= | 0.0049953
|  |  |  | @ Cl=0.4, Cd= | 0.0057205
|  |  |  | @ Cl=0.6, Cd= | 0.0071029
alpha (deg) | Cl | Cd | Cm | Cl/Cd
-16.5 | -0.673 | 0.1163 | -0.003 | -5.788
-16 | -0.697 | 0.10875 | -0.004 | -6.409
-15.5 | -0.723 | 0.09821 | -0.004 | -7.359
-15 | -0.747 | 0.08893 | -0.005 | -8.399
-14.5 | -0.824 | 0.04466 | -0.007 | -18.457
-14 | -0.877 | 0.02687 | -0.008 | -32.656
-13.5 | -0.885 | 0.02783 | -0.008 | -31.796
-13 | -0.933 | 0.01637 | -0.009 | -57.009
-12.5 | -0.948 | 0.01418 | -0.01 | -66.861
-12 | -0.956 | 0.01283 | -0.01 | -74.477
-11.5 | -0.958 | 0.01176 | -0.011 | -81.421
-11 | -0.953 | 0.01101 | -0.011 | -86.571
-10.5 | -0.946 | 0.0103 | -0.012 | -91.848
-10 | -0.926 | 0.0098 | -0.012 | -94.474
-9.5 | -0.899 | 0.00937 | -0.013 | -95.992
-9 | -0.868 | 0.009 | -0.013 | -96.477
-8.5 | -0.831 | 0.00861 | -0.014 | -96.568
-8 | -0.789 | 0.00831 | -0.014 | -94.956
-7.5 | -0.744 | 0.00805 | -0.015 | -92.409
-7 | -0.696 | 0.00771 | -0.015 | -90.272
-6.5 | -0.646 | 0.00747 | -0.016 | -86.416
-6 | -0.593 | 0.00723 | -0.016 | -82.083
-5.5 | -0.539 | 0.00706 | -0.017 | -76.438
-5 | -0.484 | 0.00686 | -0.017 | -70.524
-4.5 | -0.427 | 0.00669 | -0.018 | -63.831
-4 | -0.37 | 0.0065 | -0.018 | -56.839
-3.5 | -0.311 | 0.00637 | -0.019 | -48.804
-3 | -0.252 | 0.00591 | -0.019 | -42.641
-2.5 | -0.193 | 0.00556 | -0.02 | -34.633
-2 | -0.133 | 0.00533 | -0.02 | -24.939
-1.5 | -0.073 | 0.00521 | -0.021 | -14.047
-1 | -0.013 | 0.00503 | -0.021 | -2.637
-0.5 | 0.047 | 0.00496 | -0.022 | 9.414
0 | 0.107 | 0.005 | -0.022 | 21.353
0.5 | 0.167 | 0.00501 | -0.023 | 33.273
1 | 0.226 | 0.00513 | -0.023 | 44.1
1.5 | 0.286 | 0.00535 | -0.023 | 53.422
2 | 0.346 | 0.00551 | -0.024 | 62.734
2.5 | 0.405 | 0.00574 | -0.024 | 70.537
3 | 0.464 | 0.00616 | -0.025 | 75.236
3.5 | 0.522 | 0.00653 | -0.025 | 79.94
4 | 0.58 | 0.00701 | -0.026 | 82.653
4.5 | 0.636 | 0.00727 | -0.026 | 87.521
5 | 0.691 | 0.00749 | -0.027 | 92.249
5.5 | 0.745 | 0.00776 | -0.027 | 96.079
6 | 0.797 | 0.00802 | -0.028 | 99.474
6.5 | 0.848 | 0.00834 | -0.028 | 101.624
7 | 0.894 | 0.00815 | -0.028 | 109.604
7.5 | 0.935 | 0.00849 | -0.029 | 110.202
8 | 0.973 | 0.00875 | -0.029 | 111.192
8.5 | 1.007 | 0.00912 | -0.03 | 110.436
9 | 1.035 | 0.00951 | -0.03 | 108.919
9.5 | 1.059 | 0.00944 | -0.031 | 112.155
10 | 1.076 | 0.00991 | -0.031 | 108.56
10.5 | 1.086 | 0.01154 | -0.031 | 94.139
11 | 1.089 | 0.01221 | -0.032 | 89.187
11.5 | 1.086 | 0.01294 | -0.032 | 83.909
12 | 1.076 | 0.01395 | -0.032 | 77.144
12.5 | 1.059 | 0.01546 | -0.032 | 68.491
13 | 1.034 | 0.01781 | -0.032 | 58.068
13.5 | 1.006 | 0.02064 | -0.032 | 48.725
14 | 0.97 | 0.02515 | -0.032 | 38.592
14.5 | 0.924 | 0.034 | -0.031 | 27.186
15 | 0.85 | 0.06051 | -0.028 | 14.056
15.5 | 0.781 | 0.09749 | -0.023 | 8.009
16 | 0.756 | 0.10036 | -0.023 | 7.537

## 116. Re 12M Mach 0.10 (2)
BIGFOIL.COM POLAR EXPORT
NACA63-112
NACA63-112 |  |  |  | Cl Max: | 1.8137 | at alpha= | 19.5 | deg
XFOIL ncrit=9 |  |  |  | L/D Max: | 126.299 | at alpha= | 10 | deg
Re: | 12000000 |  |  | Cd Min: | 0.04597 | at alpha= | 20 | deg
Mach: | 0.1 |  |  | Cl=0 at alpha= | -0.80394 | deg
|  |  |  | @ Cl=0.1, Cd= | 0.0038862
|  |  |  | @ Cl=0.4, Cd= | 0.0052829
|  |  |  | @ Cl=0.6, Cd= | 0.0062406
alpha (deg) | Cl | Cd | Cm | Cl/Cd
-20 | -1.6861 | 0.0424 | -0.0424 | -39.7665
-19.5 | -1.6848 | 0.03736 | -0.0434 | -45.0964
-19 | -1.6847 | 0.03247 | -0.0437 | -51.8848
-18.5 | -1.6849 | 0.02798 | -0.0431 | -60.218
-18 | -1.6728 | 0.02494 | -0.0417 | -67.073
-17.5 | -1.6649 | 0.02193 | -0.0392 | -75.9188
-17 | -1.6466 | 0.02001 | -0.0365 | -82.2889
-16.5 | -1.6345 | 0.01815 | -0.0323 | -90.0551
-16 | -1.6234 | 0.01691 | -0.0262 | -96.0024
-15.5 | -1.589 | 0.01587 | -0.0235 | -100.126
-15 | -1.5491 | 0.01495 | -0.0216 | -103.6187
-14.5 | -1.5059 | 0.01411 | -0.0201 | -106.7257
-13.5 | -1.4117 | 0.0127 | -0.018 | -111.1575
-13 | -1.3582 | 0.01194 | -0.0182 | -113.7521
-12.5 | -1.314 | 0.01137 | -0.0163 | -115.5673
-12 | -1.2641 | 0.01078 | -0.0155 | -117.2635
-11.5 | -1.2123 | 0.01026 | -0.015 | -118.1579
-11 | -1.1593 | 0.0098 | -0.0147 | -118.2959
-10.5 | -1.1054 | 0.0094 | -0.0145 | -117.5957
-10 | -1.0509 | 0.00902 | -0.0144 | -116.5078
-9.5 | -0.9965 | 0.00858 | -0.0143 | -116.1422
-9 | -0.9414 | 0.00817 | -0.0143 | -115.2264
-8.5 | -0.8857 | 0.00783 | -0.0144 | -113.1162
-8 | -0.8294 | 0.00755 | -0.0146 | -109.8543
-7.5 | -0.7728 | 0.00727 | -0.0148 | -106.2999
-7 | -0.7162 | 0.00696 | -0.015 | -102.9023
-6.5 | -0.6592 | 0.00672 | -0.0153 | -98.0952
-6 | -0.6018 | 0.0065 | -0.0156 | -92.5846
-5.5 | -0.5444 | 0.00628 | -0.016 | -86.6879
-5 | -0.4867 | 0.00608 | -0.0164 | -80.0493
-4.5 | -0.4288 | 0.00591 | -0.0168 | -72.555
-4 | -0.3708 | 0.00573 | -0.0172 | -64.712
-3.5 | -0.3128 | 0.00555 | -0.0177 | -56.3604
-3 | -0.2548 | 0.00532 | -0.0181 | -47.8947
-2.5 | -0.1968 | 0.00506 | -0.0186 | -38.8933
-2 | -0.1389 | 0.00477 | -0.0192 | -29.1195
-1.5 | -0.0808 | 0.00449 | -0.0198 | -17.9955
-1 | -0.0229 | 0.0041 | -0.0204 | -5.5854
-0.5 | 0.0355 | 0.00389 | -0.0211 | 9.126
0 | 0.094 | 0.00388 | -0.0217 | 24.2268
0.5 | 0.1523 | 0.00394 | -0.0222 | 38.6548
1 | 0.2108 | 0.00401 | -0.0228 | 52.5686
1.5 | 0.2673 | 0.00451 | -0.0232 | 59.2683
2 | 0.3244 | 0.00485 | -0.0236 | 66.8866
2.5 | 0.3816 | 0.00518 | -0.024 | 73.668
3 | 0.4388 | 0.0055 | -0.0243 | 79.7818
3.5 | 0.4961 | 0.0058 | -0.0247 | 85.5345
4 | 0.5533 | 0.00607 | -0.025 | 91.1532
4.5 | 0.6108 | 0.00628 | -0.0254 | 97.2611
5 | 0.6681 | 0.0065 | -0.0257 | 102.7846
5.5 | 0.7252 | 0.00674 | -0.0259 | 107.5964
6 | 0.7821 | 0.00698 | -0.0262 | 112.0487
6.5 | 0.8388 | 0.00724 | -0.0264 | 115.8564
7 | 0.8952 | 0.00752 | -0.0266 | 119.0426
7.5 | 0.9511 | 0.00784 | -0.0267 | 121.3138
8 | 1.007 | 0.00814 | -0.0268 | 123.7101
8.5 | 1.0621 | 0.00851 | -0.0267 | 124.8061
9.5 | 1.1713 | 0.00928 | -0.0265 | 126.2177
10 | 1.2251 | 0.0097 | -0.0263 | 126.299
10.5 | 1.2778 | 0.0102 | -0.026 | 125.2745
11 | 1.3295 | 0.01078 | -0.0254 | 123.3302
11.5 | 1.3813 | 0.01126 | -0.0249 | 122.6732
12 | 1.4321 | 0.01179 | -0.0243 | 121.4673
12.5 | 1.4809 | 0.01234 | -0.0233 | 120.0081
13 | 1.5242 | 0.01294 | -0.0212 | 117.7898
13.5 | 1.5698 | 0.01375 | -0.0199 | 114.1673
14 | 1.6127 | 0.01468 | -0.0182 | 109.8569
14.5 | 1.6523 | 0.01568 | -0.016 | 105.3763
15.5 | 1.7115 | 0.01761 | -0.0085 | 97.1891
16 | 1.7303 | 0.01885 | -0.0038 | 91.7931
16.5 | 1.7491 | 0.02045 | 0.0001 | 85.5306
17 | 1.7676 | 0.02235 | 0.0033 | 79.0872
17.5 | 1.7828 | 0.02473 | 0.006 | 72.0906
18 | 1.7955 | 0.02757 | 0.0082 | 65.1251
18.5 | 1.8055 | 0.0309 | 0.0099 | 58.4304
19 | 1.8124 | 0.03481 | 0.0109 | 52.0655
19.5 | 1.8137 | 0.03956 | 0.0113 | 45.8468
20 | 1.8039 | 0.04597 | 0.0106 | 39.2408

## 117. Re 12M Mach 0.25 (1)
BIGFOIL.COM POLAR EXPORT
NACA63-112
NACA63-112 |  |  |  | Cl Max: | 1.035 | at alpha= | 9.5 | deg
JavaFoil+Calcfoil stall+Eppler ext transition |  |  |  | L/D Max: | 108.322 | at alpha= | 7 | deg
Re: | 12000000 |  |  | Cd Min: | 0.00499 | at alpha= | -0.5 | deg
Mach: | 0.25 |  |  | Cl=0 at alpha= | -0.8871 | deg
|  |  |  | @ Cl=0.1, Cd= | 0.0050235
|  |  |  | @ Cl=0.4, Cd= | 0.0057671
|  |  |  | @ Cl=0.6, Cd= | 0.09916
alpha (deg) | Cl | Cd | Cm | Cl/Cd
-15 | -0.46 | 0.11148 | -0.004 | -4.122
-14.5 | -0.513 | 0.10374 | -0.004 | -4.949
-14 | -0.565 | 0.09402 | -0.005 | -6.007
-13.5 | -0.61 | 0.08813 | -0.005 | -6.916
-13 | -0.652 | 0.07906 | -0.006 | -8.248
-12.5 | -0.685 | 0.0742 | -0.006 | -9.234
-12 | -0.814 | 0.02099 | -0.01 | -38.792
-11.5 | -0.864 | 0.01412 | -0.011 | -61.192
-11 | -0.885 | 0.0125 | -0.011 | -70.816
-10.5 | -0.895 | 0.01144 | -0.012 | -78.229
-10 | -0.896 | 0.01066 | -0.013 | -84.081
-9.5 | -0.888 | 0.00995 | -0.013 | -89.246
-9 | -0.866 | 0.00983 | -0.014 | -88.066
-8.5 | -0.835 | 0.00907 | -0.014 | -92.049
-8 | -0.797 | 0.00865 | -0.015 | -92.114
-7.5 | -0.755 | 0.00829 | -0.015 | -90.983
-7 | -0.708 | 0.008 | -0.016 | -88.559
-6.5 | -0.659 | 0.00767 | -0.016 | -85.932
-6 | -0.607 | 0.0074 | -0.017 | -82.04
-5.5 | -0.552 | 0.00715 | -0.017 | -77.262
-5 | -0.496 | 0.007 | -0.018 | -70.878
-4.5 | -0.438 | 0.00682 | -0.018 | -64.283
-4 | -0.379 | 0.00662 | -0.019 | -57.334
-3.5 | -0.319 | 0.00646 | -0.019 | -49.448
-3 | -0.259 | 0.006 | -0.02 | -43.174
-2.5 | -0.198 | 0.0056 | -0.02 | -35.317
-2 | -0.137 | 0.00538 | -0.021 | -25.406
-1.5 | -0.075 | 0.00525 | -0.021 | -14.322
-1 | -0.014 | 0.00507 | -0.022 | -2.688
-0.5 | 0.048 | 0.00499 | -0.022 | 9.61
0 | 0.11 | 0.00503 | -0.023 | 21.794
0.5 | 0.171 | 0.00504 | -0.023 | 33.957
1 | 0.233 | 0.00517 | -0.024 | 45.007
1.5 | 0.294 | 0.0054 | -0.024 | 54.432
2 | 0.355 | 0.00559 | -0.025 | 63.49
2.5 | 0.416 | 0.00583 | -0.025 | 71.33
3 | 0.476 | 0.00625 | -0.026 | 76.162
3.5 | 0.536 | 0.0066 | -0.026 | 81.221
4 | 0.595 | 0.00714 | -0.027 | 83.293
4.5 | 0.653 | 0.0074 | -0.027 | 88.18
5 | 0.709 | 0.00767 | -0.027 | 92.418
5.5 | 0.763 | 0.00793 | -0.028 | 96.239
6 | 0.815 | 0.00827 | -0.028 | 98.593
6.5 | 0.865 | 0.00808 | -0.029 | 107.056
7 | 0.909 | 0.00839 | -0.029 | 108.322
7.5 | 0.948 | 0.00875 | -0.03 | 108.288
8 | 0.98 | 0.00917 | -0.03 | 106.93
8.5 | 1.007 | 0.00963 | -0.031 | 104.555
9 | 1.025 | 0.00957 | -0.031 | 107.155
9.5 | 1.035 | 0.01114 | -0.031 | 92.885
10 | 1.034 | 0.01184 | -0.032 | 87.334
10.5 | 1.02 | 0.01293 | -0.032 | 78.883
11 | 0.998 | 0.01387 | -0.032 | 71.965
11.5 | 0.964 | 0.0154 | -0.032 | 62.624
12 | 0.917 | 0.01819 | -0.032 | 50.405
12.5 | 0.851 | 0.02491 | -0.031 | 34.144
13 | 0.709 | 0.07536 | -0.023 | 9.404
13.5 | 0.653 | 0.08604 | -0.021 | 7.586
14 | 0.597 | 0.0935 | -0.02 | 6.382
14.5 | 0.538 | 0.09916 | -0.02 | 5.429

## 118. Re 12M Mach 0.25 (2)
BIGFOIL.COM POLAR EXPORT
NACA63-112
NACA63-112 |  |  |  | Cl Max: | 1.6762 | at alpha= | 16 | deg
XFOIL ncrit=9 |  |  |  | L/D Max: | 124.31 | at alpha= | 9 | deg
Re: | 12000000 |  |  | Cd Min: | 0.14532 | at alpha= | -20 | deg
Mach: | 0.25 |  |  | Cl=0 at alpha= | -0.80215 | deg
|  |  |  | @ Cl=0.1, Cd= | 0.0038731
|  |  |  | @ Cl=0.4, Cd= | 0.0052745
|  |  |  | @ Cl=0.6, Cd= | 0.006279
alpha (deg) | Cl | Cd | Cm | Cl/Cd
-20 | -1.1519 | 0.14532 | 0.0135 | -7.9266
-19.5 | -1.2798 | 0.11252 | -0.0103 | -11.374
-19 | -1.3669 | 0.08905 | -0.0268 | -15.3498
-18.5 | -1.4383 | 0.07048 | -0.0391 | -20.4072
-18 | -1.4672 | 0.0598 | -0.0444 | -24.5351
-17.5 | -1.515 | 0.04801 | -0.0497 | -31.5559
-17 | -1.5319 | 0.03977 | -0.053 | -38.519
-16.5 | -1.5453 | 0.03247 | -0.055 | -47.5916
-16 | -1.5554 | 0.02671 | -0.0542 | -58.2329
-15.5 | -1.5519 | 0.0228 | -0.0515 | -68.0658
-15 | -1.5423 | 0.01994 | -0.0473 | -77.347
-14.5 | -1.5314 | 0.01795 | -0.0414 | -85.3148
-14 | -1.5103 | 0.01646 | -0.0352 | -91.7558
-13.5 | -1.4694 | 0.01515 | -0.0318 | -96.9901
-13 | -1.4229 | 0.01401 | -0.029 | -101.5632
-12.5 | -1.3714 | 0.01319 | -0.0269 | -103.9727
-12 | -1.3196 | 0.01241 | -0.0247 | -106.3336
-11.5 | -1.2676 | 0.01148 | -0.0228 | -110.4181
-11 | -1.2126 | 0.01074 | -0.0213 | -112.905
-10.5 | -1.1561 | 0.01013 | -0.0202 | -114.1264
-10 | -1.0984 | 0.0096 | -0.0193 | -114.4167
-9.5 | -1.0399 | 0.00915 | -0.0186 | -113.6503
-9 | -0.9816 | 0.00866 | -0.018 | -113.3487
-8.5 | -0.923 | 0.0082 | -0.0175 | -112.561
-8 | -0.8637 | 0.00782 | -0.0172 | -110.4476
-7.5 | -0.8041 | 0.0075 | -0.017 | -107.2133
-7 | -0.7444 | 0.00719 | -0.0169 | -103.5327
-6.5 | -0.6847 | 0.00688 | -0.0169 | -99.5203
-6 | -0.6246 | 0.00664 | -0.0169 | -94.0663
-5.5 | -0.5646 | 0.00639 | -0.0171 | -88.3568
-5 | -0.5044 | 0.00619 | -0.0173 | -81.4863
-4.5 | -0.4442 | 0.00598 | -0.0176 | -74.2809
-4 | -0.384 | 0.00579 | -0.0179 | -66.3212
-3.5 | -0.3237 | 0.00561 | -0.0183 | -57.7005
-3 | -0.2636 | 0.00538 | -0.0187 | -48.9963
-2.5 | -0.2036 | 0.0051 | -0.0192 | -39.9216
-2 | -0.1437 | 0.00481 | -0.0197 | -29.8753
-1.5 | -0.0838 | 0.00452 | -0.0203 | -18.5398
-1 | -0.0239 | 0.0041 | -0.021 | -5.8293
-0.5 | 0.0365 | 0.00389 | -0.0216 | 9.383
0 | 0.0969 | 0.00387 | -0.0222 | 25.0388
0.5 | 0.1571 | 0.00393 | -0.0228 | 39.9746
1 | 0.2175 | 0.00401 | -0.0234 | 54.2394
1.5 | 0.2759 | 0.00451 | -0.0237 | 61.1752
2.5 | 0.3938 | 0.00524 | -0.0245 | 75.1527
3 | 0.4531 | 0.00557 | -0.0248 | 81.3465
3.5 | 0.5123 | 0.00589 | -0.025 | 86.9779
4 | 0.5717 | 0.00617 | -0.0253 | 92.658
4.5 | 0.6314 | 0.0064 | -0.0255 | 98.6562
5 | 0.6911 | 0.00663 | -0.0257 | 104.2383
5.5 | 0.7508 | 0.00687 | -0.0258 | 109.2868
6 | 0.8101 | 0.00716 | -0.0258 | 113.1425
6.5 | 0.8696 | 0.00743 | -0.0258 | 117.039
7 | 0.9285 | 0.00778 | -0.0256 | 119.3445
7.5 | 0.9876 | 0.00809 | -0.0253 | 122.0766
8 | 1.046 | 0.0085 | -0.0249 | 123.0588
8.5 | 1.1042 | 0.00892 | -0.0244 | 123.7892
9 | 1.1623 | 0.00935 | -0.0238 | 124.3102
9.5 | 1.2194 | 0.00987 | -0.023 | 123.5461
10 | 1.2753 | 0.0105 | -0.0219 | 121.4571
10.5 | 1.3314 | 0.01108 | -0.0207 | 120.1625
11 | 1.3865 | 0.01172 | -0.0193 | 118.302
11.5 | 1.44 | 0.01245 | -0.0176 | 115.6627
12 | 1.4912 | 0.01329 | -0.0155 | 112.2047
12.5 | 1.5363 | 0.01425 | -0.0123 | 107.8105
13 | 1.5757 | 0.01547 | -0.0084 | 101.8552
13.5 | 1.6168 | 0.01661 | -0.0048 | 97.339
14 | 1.6353 | 0.01795 | 0.0021 | 91.1031
14.5 | 1.6507 | 0.01983 | 0.008 | 83.2426
15 | 1.662 | 0.02247 | 0.0129 | 73.9653
15.5 | 1.6735 | 0.02556 | 0.0166 | 65.4734
16 | 1.6762 | 0.02975 | 0.0196 | 56.3429
16.5 | 1.6737 | 0.03489 | 0.0212 | 47.9708
17 | 1.6604 | 0.04163 | 0.0214 | 39.8847
17.5 | 1.6398 | 0.05 | 0.0195 | 32.796
18 | 1.6114 | 0.06037 | 0.0153 | 26.6921
18.5 | 1.5896 | 0.07105 | 0.01 | 22.373
19 | 1.5575 | 0.08416 | 0.0023 | 18.5064
19.5 | 1.5012 | 0.1023 | -0.0098 | 14.6745
20 | 1.4417 | 0.12234 | -0.0237 | 11.7844

## 119. Re 12M Mach 0.50 (1)
BIGFOIL.COM POLAR EXPORT
NACA63-112
NACA63-112 |  |  |  | Cl Max: | 1.126 | at alpha= | 20 | deg
JavaFoil+Calcfoil stall+Eppler ext transition |  |  |  | L/D Max: | 97.811 | at alpha= | 5.5 | deg
Re: | 12000000 |  |  | Cd Min: | 0.0051 | at alpha= | -0.5 | deg
Mach: | 0.5 |  |  | Cl=0 at alpha= | -0.8913 | deg
|  |  |  | @ Cl=0.1, Cd= | 0.0051
|  |  |  | @ Cl=0.4, Cd= | 0.0058479
|  |  |  | @ Cl=0.6, Cd= | 0.0074673
alpha (deg) | Cl | Cd | Cm | Cl/Cd
-20 | -1.052 | 0.15074 | -0.002 | -6.977
-19.5 | -1.023 | 0.14679 | -0.003 | -6.967
-19 | -0.992 | 0.14475 | -0.003 | -6.852
-18.5 | -0.964 | 0.1422 | -0.003 | -6.781
-18 | -0.936 | 0.13668 | -0.003 | -6.848
-17.5 | -0.919 | 0.11919 | -0.004 | -7.712
-17 | -0.89 | 0.11437 | -0.004 | -7.784
-16.5 | -0.858 | 0.11357 | -0.004 | -7.553
-16 | -0.829 | 0.10817 | -0.004 | -7.66
-15.5 | -0.805 | 0.10765 | -0.005 | -7.479
-15 | -0.78 | 0.09918 | -0.005 | -7.863
-14.5 | -0.75 | 0.09592 | -0.006 | -7.823
-14 | -0.732 | 0.08206 | -0.007 | -8.925
-13.5 | -0.757 | 0.04397 | -0.009 | -17.222
-13 | -0.665 | 0.08909 | -0.006 | -7.462
-12.5 | -0.643 | 0.07739 | -0.007 | -8.311
-12 | -0.657 | 0.04547 | -0.01 | -14.442
-11.5 | -0.681 | 0.01971 | -0.012 | -34.568
-11 | -0.555 | 0.07308 | -0.007 | -7.59
-10.5 | -0.528 | 0.06812 | -0.007 | -7.748
-10 | -0.577 | 0.02067 | -0.013 | -27.908
-9.5 | -0.567 | 0.01387 | -0.014 | -40.857
-9 | -0.539 | 0.01251 | -0.015 | -43.046
-8.5 | -0.417 | 0.05518 | -0.008 | -7.558
-8 | -0.47 | 0.01231 | -0.016 | -38.182
-7.5 | -0.647 | 0.01035 | -0.017 | -62.486
-7 | -0.702 | 0.00955 | -0.017 | -73.465
-6.5 | -0.688 | 0.00891 | -0.018 | -77.217
-6 | -0.651 | 0.00841 | -0.019 | -77.435
-5.5 | -0.602 | 0.00798 | -0.019 | -75.457
-5 | -0.546 | 0.00757 | -0.02 | -72.142
-4.5 | -0.486 | 0.0073 | -0.02 | -66.526
-4 | -0.422 | 0.00704 | -0.021 | -59.893
-3.5 | -0.356 | 0.0068 | -0.021 | -52.334
-3 | -0.289 | 0.00631 | -0.022 | -45.794
-2.5 | -0.221 | 0.00597 | -0.023 | -37.03
-2 | -0.153 | 0.00558 | -0.023 | -27.361
-1.5 | -0.084 | 0.00538 | -0.024 | -15.617
-1 | -0.015 | 0.00518 | -0.024 | -2.941
-0.5 | 0.054 | 0.0051 | -0.025 | 10.507
0 | 0.123 | 0.0051 | -0.025 | 24.02
0.5 | 0.191 | 0.00518 | -0.026 | 36.948
1 | 0.26 | 0.00532 | -0.026 | 48.879
1.5 | 0.328 | 0.00559 | -0.027 | 58.775
2 | 0.397 | 0.00583 | -0.027 | 68.086
2.5 | 0.464 | 0.00623 | -0.028 | 74.547
3 | 0.531 | 0.00676 | -0.029 | 78.579
3.5 | 0.597 | 0.00745 | -0.029 | 80.205
4 | 0.661 | 0.00782 | -0.03 | 84.52
4.5 | 0.722 | 0.00812 | -0.03 | 88.91
5 | 0.779 | 0.00806 | -0.031 | 96.646
5.5 | 0.829 | 0.00848 | -0.031 | 97.811
6 | 0.871 | 0.00897 | -0.032 | 97.12
6.5 | 0.899 | 0.00959 | -0.032 | 93.726
7 | 0.888 | 0.00995 | -0.033 | 89.215
7.5 | 0.464 | 0.04518 | -0.02 | 10.265
8 | 0.592 | 0.01289 | -0.033 | 45.91
8.5 | 0.517 | 0.05158 | -0.021 | 10.022
9 | 0.656 | 0.01345 | -0.034 | 48.747
9.5 | 0.683 | 0.01501 | -0.034 | 45.477
10 | 0.68 | 0.02405 | -0.033 | 28.262
10.5 | 0.619 | 0.07087 | -0.019 | 8.735
11 | 0.771 | 0.01773 | -0.035 | 43.47
11.5 | 0.792 | 0.02097 | -0.035 | 37.766
12 | 0.795 | 0.03082 | -0.034 | 25.781
12.5 | 0.729 | 0.08494 | -0.022 | 8.583
13 | 0.753 | 0.0934 | -0.021 | 8.063
13.5 | 0.867 | 0.04121 | -0.034 | 21.036
14 | 0.817 | 0.08891 | -0.025 | 9.19
14.5 | 0.846 | 0.09301 | -0.026 | 9.096
15 | 0.865 | 0.1065 | -0.024 | 8.12
15.5 | 0.886 | 0.10851 | -0.023 | 8.169
16 | 0.92 | 0.10831 | -0.026 | 8.494
16.5 | 0.956 | 0.10725 | -0.028 | 8.912
17 | 0.976 | 0.11843 | -0.027 | 8.244
17.5 | 0.995 | 0.1312 | -0.026 | 7.58
18 | 1.024 | 0.13221 | -0.027 | 7.746
18.5 | 1.051 | 0.14052 | -0.027 | 7.48
19 | 1.08 | 0.14399 | -0.028 | 7.5
19.5 | 1.098 | 0.16462 | -0.027 | 6.669
20 | 1.126 | 0.16743 | -0.028 | 6.724

## 120. Re 12M Mach 0.50 (2)
BIGFOIL.COM POLAR EXPORT
NACA63-112
NACA63-112 |  |  |  | Cl Max: | 1.1162 | at alpha= | 8.5 | deg
XFOIL ncrit=9 |  |  |  | L/D Max: | 150.838 | at alpha= | 8.5 | deg
Re: | 12000000 |  |  | Cd Min: | 0.12385 | at alpha= | 13.5 | deg
Mach: | 0.5 |  |  | Cl=0 at alpha= | -99 | deg
|  |  |  | @ Cl=0.1, Cd= | 0.00388
|  |  |  | @ Cl=0.4, Cd= | 0.0051668
|  |  |  | @ Cl=0.6, Cd= | 0.0063612
alpha (deg) | Cl | Cd | Cm | Cl/Cd
0 | 0.1098 | 0.00388 | -0.0247 | 28.299
0.5 | 0.1789 | 0.00392 | -0.0253 | 45.6378
1 | 0.248 | 0.00404 | -0.0259 | 61.3861
1.5 | 0.3149 | 0.00451 | -0.0262 | 69.8226
2 | 0.3814 | 0.00504 | -0.0264 | 75.6746
2.5 | 0.4489 | 0.0055 | -0.0264 | 81.6182
3 | 0.5168 | 0.00592 | -0.0264 | 87.2973
3.5 | 0.5853 | 0.0063 | -0.0262 | 92.9048
4 | 0.655 | 0.00659 | -0.0258 | 99.393
4.5 | 0.7254 | 0.00688 | -0.0253 | 105.436
5 | 0.7963 | 0.00719 | -0.0245 | 110.751
5.5 | 0.8676 | 0.00755 | -0.0234 | 114.9139
6 | 0.9391 | 0.00799 | -0.0219 | 117.5344
6.5 | 1.0113 | 0.00847 | -0.0199 | 119.3979
7 | 1.0826 | 0.00915 | -0.0171 | 118.3169
8.5 | 1.1162 | 0.0074 | 0.0064 | 150.8378
9 | 1.0798 | 0.01157 | 0.0137 | 93.3276
9.5 | 1.044 | 0.01818 | 0.0163 | 57.4257
10 | 1.0079 | 0.02771 | 0.0151 | 36.3732
10.5 | 0.9735 | 0.03978 | 0.0108 | 24.4721
11 | 0.9419 | 0.05388 | 0.004 | 17.4814
11.5 | 0.9137 | 0.06923 | -0.0048 | 13.198
12 | 0.8915 | 0.0846 | -0.0141 | 10.5378
12.5 | 0.8745 | 0.09904 | -0.0229 | 8.8298
13 | 0.8579 | 0.11194 | -0.0309 | 7.6639
13.5 | 0.8387 | 0.12385 | -0.0397 | 6.7719

## 121. Re 14M Mach 0.00 (1)
BIGFOIL.COM POLAR EXPORT
NACA63-112
NACA63-112 |  |  |  | Cl Max: | 1.102 | at alpha= | 11.5 | deg
JavaFoil+Calcfoil stall+Eppler ext transition |  |  |  | L/D Max: | 114.337 | at alpha= | 8.5 | deg
Re: | 14000000 |  |  | Cd Min: | 0.00499 | at alpha= | 0 | deg
Mach: | 0 |  |  | Cl=0 at alpha= | -0.88983 | deg
|  |  |  | @ Cl=0.1, Cd= | 0.004993
|  |  |  | @ Cl=0.4, Cd= | 0.0058268
|  |  |  | @ Cl=0.6, Cd= | 0.0069886
alpha (deg) | Cl | Cd | Cm | Cl/Cd
-17 | -0.696 | 0.1184 | -0.003 | -5.875
-16.5 | -0.718 | 0.11022 | -0.004 | -6.513
-16 | -0.739 | 0.10277 | -0.004 | -7.19
-15.5 | -0.77 | 0.08547 | -0.005 | -9.005
-15 | -0.803 | 0.06864 | -0.006 | -11.694
-14.5 | -0.887 | 0.02884 | -0.007 | -30.749
-14 | -0.916 | 0.02227 | -0.008 | -41.13
-13.5 | -0.929 | 0.02078 | -0.008 | -44.688
-13 | -0.952 | 0.01605 | -0.009 | -59.345
-12.5 | -0.969 | 0.01311 | -0.01 | -73.872
-12 | -0.972 | 0.01204 | -0.01 | -80.722
-11.5 | -0.971 | 0.01116 | -0.011 | -86.992
-11 | -0.964 | 0.01024 | -0.011 | -94.173
-10.5 | -0.951 | 0.00993 | -0.012 | -95.694
-10 | -0.928 | 0.00943 | -0.012 | -98.431
-9.5 | -0.9 | 0.00905 | -0.013 | -99.508
-9 | -0.868 | 0.00874 | -0.013 | -99.255
-8.5 | -0.83 | 0.00841 | -0.014 | -98.623
-8 | -0.787 | 0.00807 | -0.014 | -97.532
-7.5 | -0.741 | 0.00782 | -0.015 | -94.834
-7 | -0.693 | 0.00755 | -0.015 | -91.81
-6.5 | -0.643 | 0.00733 | -0.016 | -87.676
-6 | -0.591 | 0.0071 | -0.016 | -83.246
-5.5 | -0.537 | 0.00688 | -0.017 | -78.02
-5 | -0.482 | 0.00674 | -0.017 | -71.448
-4.5 | -0.425 | 0.00655 | -0.018 | -64.894
-4 | -0.368 | 0.00642 | -0.018 | -57.299
-3.5 | -0.31 | 0.00627 | -0.019 | -49.402
-3 | -0.251 | 0.00586 | -0.019 | -42.767
-2.5 | -0.192 | 0.00563 | -0.02 | -34.02
-2 | -0.132 | 0.0054 | -0.02 | -24.516
-1.5 | -0.073 | 0.00523 | -0.02 | -13.925
-1 | -0.013 | 0.00515 | -0.021 | -2.566
-0.5 | 0.046 | 0.00502 | -0.021 | 9.248
0 | 0.106 | 0.00499 | -0.022 | 21.263
0.5 | 0.166 | 0.00508 | -0.022 | 32.655
1 | 0.225 | 0.00525 | -0.023 | 42.896
1.5 | 0.285 | 0.00538 | -0.023 | 52.884
2 | 0.344 | 0.00558 | -0.024 | 61.62
2.5 | 0.403 | 0.00584 | -0.024 | 68.959
3 | 0.461 | 0.00617 | -0.025 | 74.769
3.5 | 0.52 | 0.00644 | -0.025 | 80.679
4 | 0.577 | 0.00689 | -0.026 | 83.667
4.5 | 0.633 | 0.00713 | -0.026 | 88.834
5 | 0.688 | 0.00736 | -0.027 | 93.538
5.5 | 0.742 | 0.00758 | -0.027 | 97.836
6 | 0.794 | 0.00786 | -0.027 | 101.065
6.5 | 0.844 | 0.00814 | -0.028 | 103.694
7 | 0.891 | 0.00843 | -0.028 | 105.733
7.5 | 0.933 | 0.0082 | -0.029 | 113.835
8 | 0.972 | 0.00852 | -0.029 | 114.092
8.5 | 1.006 | 0.0088 | -0.03 | 114.337
9 | 1.036 | 0.00922 | -0.03 | 112.324
9.5 | 1.061 | 0.00963 | -0.03 | 110.14
10 | 1.08 | 0.00951 | -0.031 | 113.537
10.5 | 1.094 | 0.01111 | -0.031 | 98.513
11 | 1.101 | 0.01175 | -0.032 | 93.73
11.5 | 1.102 | 0.01232 | -0.032 | 89.419
12 | 1.095 | 0.01334 | -0.032 | 82.079
12.5 | 1.084 | 0.01441 | -0.032 | 75.206
13 | 1.065 | 0.01618 | -0.032 | 65.831
13.5 | 1.043 | 0.01819 | -0.032 | 57.339
14 | 1.016 | 0.02104 | -0.032 | 48.299
14.5 | 0.97 | 0.02979 | -0.031 | 32.556
15 | 0.939 | 0.03458 | -0.031 | 27.145
15.5 | 0.845 | 0.07693 | -0.026 | 10.982
16 | 0.826 | 0.07698 | -0.027 | 10.735
16.5 | 0.785 | 0.09573 | -0.025 | 8.199

## 122. Re 14M Mach 0.00 (2)
BIGFOIL.COM POLAR EXPORT
NACA63-112
NACA63-112 |  |  |  | Cl Max: | 1.8552 | at alpha= | 19.5 | deg
XFOIL ncrit=9 |  |  |  | L/D Max: | 130.439 | at alpha= | 10 | deg
Re: | 14000000 |  |  | Cd Min: | 0.03787 | at alpha= | 20 | deg
Mach: | 0 |  |  | Cl=0 at alpha= | -0.8057 | deg
|  |  |  | @ Cl=0.1, Cd= | 0.0039234
|  |  |  | @ Cl=0.4, Cd= | 0.0052538
|  |  |  | @ Cl=0.6, Cd= | 0.0061213
alpha (deg) | Cl | Cd | Cm | Cl/Cd
-20 | -1.7381 | 0.03406 | -0.041 | -51.0305
-19 | -1.7194 | 0.027 | -0.0402 | -63.6815
-18.5 | -1.7142 | 0.02363 | -0.0384 | -72.5434
-18 | -1.6976 | 0.02145 | -0.0364 | -79.1422
-17.5 | -1.688 | 0.01917 | -0.033 | -88.0543
-17 | -1.6695 | 0.01782 | -0.0294 | -93.6869
-16.5 | -1.6604 | 0.01655 | -0.0232 | -100.3263
-16 | -1.6264 | 0.01555 | -0.0208 | -104.5916
-15.5 | -1.5871 | 0.01469 | -0.0191 | -108.0395
-15 | -1.5444 | 0.01392 | -0.0178 | -110.9483
-14.5 | -1.4996 | 0.01319 | -0.0168 | -113.6922
-14 | -1.4526 | 0.01254 | -0.016 | -115.8373
-13.5 | -1.4044 | 0.01193 | -0.0154 | -117.72
-13 | -1.3552 | 0.01146 | -0.0149 | -118.2548
-12.5 | -1.3068 | 0.01086 | -0.0142 | -120.3315
-12 | -1.2565 | 0.01031 | -0.0137 | -121.872
-11.5 | -1.2049 | 0.00981 | -0.0135 | -122.8236
-9.5 | -0.9901 | 0.0083 | -0.0135 | -119.2892
-9 | -0.9355 | 0.00791 | -0.0136 | -118.268
-8.5 | -0.8803 | 0.00758 | -0.0138 | -116.1346
-8 | -0.8244 | 0.00731 | -0.0141 | -112.777
-7.5 | -0.7682 | 0.00707 | -0.0144 | -108.6563
-7 | -0.712 | 0.00678 | -0.0146 | -105.0147
-6.5 | -0.6554 | 0.00654 | -0.015 | -100.2141
-6 | -0.5984 | 0.00634 | -0.0154 | -94.3849
-5.5 | -0.5413 | 0.00612 | -0.0158 | -88.4477
-5 | -0.484 | 0.00594 | -0.0162 | -81.4815
-4.5 | -0.4265 | 0.00578 | -0.0166 | -73.7889
-4 | -0.3689 | 0.00561 | -0.0171 | -65.7576
-3.5 | -0.3111 | 0.00545 | -0.0176 | -57.0826
-3 | -0.2534 | 0.00525 | -0.018 | -48.2667
-2.5 | -0.1958 | 0.00501 | -0.0185 | -39.0818
-2 | -0.138 | 0.00477 | -0.0191 | -28.9308
-1.5 | -0.0802 | 0.0045 | -0.0197 | -17.8222
-1 | -0.0225 | 0.0042 | -0.0203 | -5.3571
-0.5 | 0.0354 | 0.00391 | -0.021 | 9.0537
0 | 0.0935 | 0.00392 | -0.0216 | 23.852
0.5 | 0.1515 | 0.00395 | -0.0221 | 38.3544
1 | 0.2094 | 0.00405 | -0.0227 | 51.7037
2 | 0.3226 | 0.00486 | -0.0235 | 66.3786
2.5 | 0.3796 | 0.00515 | -0.0239 | 73.7087
3 | 0.4366 | 0.00544 | -0.0243 | 80.2574
3.5 | 0.4937 | 0.00569 | -0.0247 | 86.7663
4 | 0.5507 | 0.00594 | -0.025 | 92.7104
4.5 | 0.6078 | 0.00615 | -0.0254 | 98.8293
5 | 0.6649 | 0.00635 | -0.0258 | 104.7087
5.5 | 0.7216 | 0.00657 | -0.0261 | 109.8326
6 | 0.7782 | 0.00681 | -0.0264 | 114.2731
6.5 | 0.8345 | 0.00704 | -0.0267 | 118.5369
7 | 0.8905 | 0.00731 | -0.0269 | 121.8194
7.5 | 0.9461 | 0.0076 | -0.0271 | 124.4868
8 | 1.0016 | 0.00789 | -0.0273 | 126.9455
8.5 | 1.0562 | 0.00825 | -0.0273 | 128.0242
9 | 1.1106 | 0.00861 | -0.0274 | 128.9895
9.5 | 1.1648 | 0.00895 | -0.0274 | 130.1453
10 | 1.2183 | 0.00934 | -0.0273 | 130.439
10.5 | 1.2706 | 0.00982 | -0.0271 | 129.389
11 | 1.3223 | 0.01033 | -0.0268 | 128.0058
11.5 | 1.3739 | 0.01078 | -0.0265 | 127.449
12 | 1.4247 | 0.01126 | -0.0261 | 126.5275
12.5 | 1.4743 | 0.01178 | -0.0255 | 125.1528
13 | 1.5205 | 0.01235 | -0.0244 | 123.1174
13.5 | 1.5638 | 0.01299 | -0.0227 | 120.3849
14 | 1.6079 | 0.01381 | -0.0215 | 116.4301
14.5 | 1.65 | 0.01467 | -0.0199 | 112.4744
15 | 1.6905 | 0.01549 | -0.0182 | 109.1349
15.5 | 1.7279 | 0.01635 | -0.0161 | 105.682
16 | 1.7518 | 0.01724 | -0.0116 | 101.6125
16.5 | 1.7689 | 0.01839 | -0.0067 | 96.1881
17 | 1.788 | 0.01983 | -0.0029 | 90.1664
17.5 | 1.8056 | 0.02163 | 0.0003 | 83.4767
18 | 1.8215 | 0.02379 | 0.003 | 76.5658
18.5 | 1.8357 | 0.0263 | 0.0052 | 69.7985
19 | 1.847 | 0.0293 | 0.0069 | 63.0375
19.5 | 1.8552 | 0.03282 | 0.0081 | 56.5265
20 | 1.8504 | 0.03787 | 0.0088 | 48.8619

## 123. Re 14M Mach 0.10 (1)
BIGFOIL.COM POLAR EXPORT
NACA63-112
NACA63-112 |  |  |  | Cl Max: | 1.091 | at alpha= | 11 | deg
JavaFoil+Calcfoil stall+Eppler ext transition |  |  |  | L/D Max: | 114.636 | at alpha= | 9.5 | deg
Re: | 14000000 |  |  | Cd Min: | 0.00501 | at alpha= | 0 | deg
Mach: | 0.1 |  |  | Cl=0 at alpha= | -0.89167 | deg
|  |  |  | @ Cl=0.1, Cd= | 0.0050135
|  |  |  | @ Cl=0.4, Cd= | 0.0058363
|  |  |  | @ Cl=0.6, Cd= | 0.0069821
alpha (deg) | Cl | Cd | Cm | Cl/Cd
-16.5 | -0.674 | 0.11556 | -0.004 | -5.829
-16 | -0.698 | 0.10706 | -0.004 | -6.52
-15.5 | -0.726 | 0.0944 | -0.005 | -7.693
-15 | -0.757 | 0.08008 | -0.005 | -9.452
-14.5 | -0.81 | 0.05265 | -0.007 | -15.376
-14 | -0.879 | 0.02583 | -0.008 | -34.047
-13.5 | -0.895 | 0.02431 | -0.008 | -36.802
-13 | -0.935 | 0.01585 | -0.009 | -59.004
-12.5 | -0.951 | 0.01358 | -0.01 | -70.017
-12 | -0.958 | 0.01236 | -0.01 | -77.5
-11.5 | -0.96 | 0.01138 | -0.011 | -84.325
-11 | -0.956 | 0.01068 | -0.011 | -89.462
-10.5 | -0.946 | 0.01006 | -0.012 | -94.073
-10 | -0.926 | 0.00956 | -0.012 | -96.84
-9.5 | -0.9 | 0.00915 | -0.013 | -98.298
-9 | -0.868 | 0.00878 | -0.013 | -98.942
-8.5 | -0.831 | 0.00844 | -0.014 | -98.469
-8 | -0.789 | 0.00817 | -0.014 | -96.613
-7.5 | -0.744 | 0.0079 | -0.015 | -94.189
-7 | -0.696 | 0.00757 | -0.015 | -91.911
-6.5 | -0.646 | 0.00734 | -0.016 | -87.913
-6 | -0.593 | 0.0071 | -0.016 | -83.546
-5.5 | -0.539 | 0.00694 | -0.017 | -77.691
-5 | -0.484 | 0.00674 | -0.017 | -71.751
-4.5 | -0.427 | 0.0066 | -0.018 | -64.718
-4 | -0.37 | 0.00643 | -0.018 | -57.486
-3.5 | -0.311 | 0.00627 | -0.019 | -49.619
-3 | -0.252 | 0.00591 | -0.019 | -42.667
-2.5 | -0.193 | 0.00567 | -0.02 | -33.934
-2 | -0.133 | 0.00539 | -0.02 | -24.643
-1.5 | -0.073 | 0.00523 | -0.021 | -14.001
-1 | -0.013 | 0.00514 | -0.021 | -2.58
-0.5 | 0.047 | 0.00504 | -0.022 | 9.259
0 | 0.107 | 0.00501 | -0.022 | 21.285
0.5 | 0.167 | 0.0051 | -0.023 | 32.69
1 | 0.226 | 0.00524 | -0.023 | 43.147
1.5 | 0.286 | 0.00538 | -0.023 | 53.163
2 | 0.346 | 0.00558 | -0.024 | 61.926
2.5 | 0.405 | 0.00586 | -0.024 | 69.057
3 | 0.464 | 0.00619 | -0.025 | 74.936
3.5 | 0.522 | 0.00646 | -0.025 | 80.797
4 | 0.58 | 0.0069 | -0.026 | 84.019
4.5 | 0.636 | 0.00713 | -0.026 | 89.229
5 | 0.691 | 0.00736 | -0.027 | 93.909
5.5 | 0.745 | 0.00761 | -0.027 | 97.962
6 | 0.797 | 0.00787 | -0.028 | 101.378
6.5 | 0.848 | 0.00815 | -0.028 | 103.952
7 | 0.894 | 0.00846 | -0.029 | 105.673
7.5 | 0.936 | 0.0083 | -0.029 | 112.776
8 | 0.974 | 0.00857 | -0.029 | 113.645
8.5 | 1.007 | 0.00891 | -0.03 | 113.05
9 | 1.035 | 0.00931 | -0.03 | 111.185
9.5 | 1.059 | 0.00924 | -0.031 | 114.636
10 | 1.076 | 0.00962 | -0.031 | 111.849
10.5 | 1.087 | 0.01127 | -0.031 | 96.434
11 | 1.091 | 0.01183 | -0.032 | 92.247
11.5 | 1.088 | 0.01254 | -0.032 | 86.738
12 | 1.078 | 0.01361 | -0.032 | 79.199
12.5 | 1.061 | 0.01487 | -0.032 | 71.371
13 | 1.037 | 0.01698 | -0.032 | 61.111
13.5 | 1.01 | 0.01949 | -0.032 | 51.818
14 | 0.976 | 0.02325 | -0.032 | 41.986
14.5 | 0.927 | 0.03257 | -0.031 | 28.467
15 | 0.872 | 0.04788 | -0.03 | 18.214
15.5 | 0.785 | 0.09329 | -0.023 | 8.416
16 | 0.761 | 0.09559 | -0.024 | 7.961

## 124. Re 14M Mach 0.10 (2)
BIGFOIL.COM POLAR EXPORT
NACA63-112
NACA63-112 |  |  |  | Cl Max: | 1.8351 | at alpha= | 19.5 | deg
XFOIL ncrit=9 |  |  |  | L/D Max: | 129.823 | at alpha= | 9.5 | deg
Re: | 14000000 |  |  | Cd Min: | 0.04398 | at alpha= | 20 | deg
Mach: | 0.1 |  |  | Cl=0 at alpha= | -0.80584 | deg
|  |  |  | @ Cl=0.1, Cd= | 0.0039231
|  |  |  | @ Cl=0.4, Cd= | 0.0052516
|  |  |  | @ Cl=0.6, Cd= | 0.0061276
alpha (deg) | Cl | Cd | Cm | Cl/Cd
-20 | -1.7194 | 0.03899 | -0.0433 | -44.0985
-19.5 | -1.7146 | 0.03444 | -0.0438 | -49.7851
-19 | -1.7078 | 0.03033 | -0.0438 | -56.3073
-18.5 | -1.7002 | 0.02667 | -0.0429 | -63.7495
-18 | -1.6862 | 0.02389 | -0.0413 | -70.5818
-17.5 | -1.678 | 0.02105 | -0.0386 | -79.715
-17 | -1.6594 | 0.01927 | -0.0356 | -86.1131
-16.5 | -1.6493 | 0.01755 | -0.0306 | -93.9772
-16 | -1.6336 | 0.01635 | -0.025 | -99.9144
-15.5 | -1.5976 | 0.01531 | -0.0226 | -104.3501
-15 | -1.5566 | 0.0144 | -0.0208 | -108.0972
-14.5 | -1.5123 | 0.01359 | -0.0193 | -111.2804
-14 | -1.4653 | 0.01288 | -0.0183 | -113.7655
-13.5 | -1.4168 | 0.01222 | -0.0174 | -115.9411
-12.5 | -1.3177 | 0.01113 | -0.0158 | -118.3917
-12 | -1.267 | 0.01054 | -0.0151 | -120.2087
-11.5 | -1.2151 | 0.00998 | -0.0147 | -121.7535
-11 | -1.1619 | 0.00952 | -0.0144 | -122.0483
-10.5 | -1.1077 | 0.00913 | -0.0143 | -121.3253
-10 | -1.053 | 0.00876 | -0.0142 | -120.2055
-9.5 | -0.9979 | 0.00839 | -0.0142 | -118.9392
-9 | -0.9427 | 0.00799 | -0.0142 | -117.985
-8.5 | -0.887 | 0.00764 | -0.0143 | -116.0995
-8 | -0.8306 | 0.00735 | -0.0145 | -113.0068
-7.5 | -0.7738 | 0.0071 | -0.0147 | -108.9859
-7 | -0.717 | 0.00681 | -0.015 | -105.2863
-6.5 | -0.6599 | 0.00656 | -0.0152 | -100.5945
-6 | -0.6025 | 0.00637 | -0.0156 | -94.584
-5.5 | -0.545 | 0.00614 | -0.0159 | -88.7622
-5 | -0.4872 | 0.00596 | -0.0163 | -81.745
-4.5 | -0.4293 | 0.00579 | -0.0168 | -74.1451
-4 | -0.3712 | 0.00562 | -0.0172 | -66.0498
-3.5 | -0.3131 | 0.00546 | -0.0177 | -57.3443
-3 | -0.255 | 0.00526 | -0.0181 | -48.4791
-2.5 | -0.197 | 0.00502 | -0.0186 | -39.243
-2 | -0.1389 | 0.00477 | -0.0192 | -29.1195
-1.5 | -0.0807 | 0.0045 | -0.0198 | -17.9333
-1 | -0.0226 | 0.0042 | -0.0204 | -5.381
-0.5 | 0.0356 | 0.00391 | -0.0211 | 9.1049
0 | 0.094 | 0.00392 | -0.0217 | 23.9796
0.5 | 0.1524 | 0.00395 | -0.0222 | 38.5823
1 | 0.2106 | 0.00405 | -0.0228 | 52
1.5 | 0.2671 | 0.00456 | -0.0232 | 58.5746
2 | 0.3245 | 0.00486 | -0.0236 | 66.7695
2.5 | 0.3819 | 0.00516 | -0.024 | 74.0116
3 | 0.4392 | 0.00545 | -0.0244 | 80.5872
3.5 | 0.4966 | 0.00571 | -0.0248 | 86.9702
4 | 0.5541 | 0.00596 | -0.0251 | 92.9698
4.5 | 0.6116 | 0.00617 | -0.0255 | 99.1248
5 | 0.669 | 0.00637 | -0.0258 | 105.0235
5.5 | 0.7263 | 0.00659 | -0.0261 | 110.2124
6 | 0.7832 | 0.00684 | -0.0263 | 114.5029
6.5 | 0.8401 | 0.00707 | -0.0266 | 118.826
7 | 0.8965 | 0.00736 | -0.0268 | 121.8071
7.5 | 0.9527 | 0.00764 | -0.0269 | 124.699
8 | 1.0086 | 0.00795 | -0.027 | 126.8679
8.5 | 1.0638 | 0.00833 | -0.027 | 127.7071
9 | 1.1188 | 0.00868 | -0.0269 | 128.894
9.5 | 1.1736 | 0.00904 | -0.0268 | 129.823
10 | 1.2274 | 0.00947 | -0.0266 | 129.6093
10.5 | 1.2803 | 0.00997 | -0.0263 | 128.4152
11 | 1.3328 | 0.01046 | -0.0259 | 127.4187
11.5 | 1.385 | 0.01094 | -0.0254 | 126.5996
12 | 1.4362 | 0.01146 | -0.0248 | 125.3229
12.5 | 1.4857 | 0.01205 | -0.024 | 123.2946
13 | 1.5313 | 0.01269 | -0.0225 | 120.6698
13.5 | 1.5749 | 0.0134 | -0.0206 | 117.5299
14 | 1.6186 | 0.01429 | -0.019 | 113.268
14.5 | 1.6615 | 0.0151 | -0.0173 | 110.0331
15 | 1.7008 | 0.016 | -0.0151 | 106.3
15.5 | 1.7327 | 0.01692 | -0.0116 | 102.4054
16 | 1.7493 | 0.01799 | -0.006 | 97.2374
16.5 | 1.7678 | 0.01943 | -0.0017 | 90.983
17 | 1.7855 | 0.02124 | 0.0019 | 84.0631
17.5 | 1.8013 | 0.02344 | 0.0049 | 76.8473
18 | 1.8152 | 0.02605 | 0.0074 | 69.6814
18.5 | 1.8239 | 0.02933 | 0.0094 | 62.1855
19 | 1.8325 | 0.03294 | 0.0108 | 55.6315
19.5 | 1.8351 | 0.0374 | 0.0114 | 49.0668
20 | 1.8215 | 0.04398 | 0.0111 | 41.4166

## 125. Re 14M Mach 0.25 (1)
BIGFOIL.COM POLAR EXPORT
NACA63-112
NACA63-112 |  |  |  | Cl Max: | 1.035 | at alpha= | 9.5 | deg
JavaFoil+Calcfoil stall+Eppler ext transition |  |  |  | L/D Max: | 110.673 | at alpha= | 7.5 | deg
Re: | 14000000 |  |  | Cd Min: | 0.00502 | at alpha= | 0 | deg
Mach: | 0.25 |  |  | Cl=0 at alpha= | -0.8871 | deg
|  |  |  | @ Cl=0.1, Cd= | 0.0050248
|  |  |  | @ Cl=0.4, Cd= | 0.0058513
|  |  |  | @ Cl=0.6, Cd= | 0.09707
alpha (deg) | Cl | Cd | Cm | Cl/Cd
-15 | -0.46 | 0.10949 | -0.004 | -4.199
-14.5 | -0.514 | 0.10325 | -0.004 | -4.975
-14 | -0.565 | 0.0928 | -0.005 | -6.089
-13.5 | -0.611 | 0.08634 | -0.005 | -7.072
-13 | -0.653 | 0.07778 | -0.006 | -8.4
-12.5 | -0.688 | 0.07232 | -0.006 | -9.507
-12 | -0.817 | 0.02 | -0.01 | -40.874
-11.5 | -0.863 | 0.01411 | -0.011 | -61.192
-11 | -0.887 | 0.01205 | -0.011 | -73.626
-10.5 | -0.897 | 0.01115 | -0.012 | -80.41
-10 | -0.902 | 0.0104 | -0.013 | -86.717
-9.5 | -0.888 | 0.00974 | -0.013 | -91.155
-9 | -0.866 | 0.00959 | -0.014 | -90.268
-8.5 | -0.835 | 0.00882 | -0.014 | -94.718
-8 | -0.797 | 0.00844 | -0.015 | -94.396
-7.5 | -0.755 | 0.00814 | -0.015 | -92.695
-7 | -0.708 | 0.00787 | -0.016 | -89.99
-6.5 | -0.659 | 0.00753 | -0.016 | -87.522
-6 | -0.607 | 0.00728 | -0.017 | -83.405
-5.5 | -0.552 | 0.00705 | -0.017 | -78.343
-5 | -0.496 | 0.00687 | -0.018 | -72.156
-4.5 | -0.438 | 0.00667 | -0.018 | -65.752
-4 | -0.379 | 0.00652 | -0.019 | -58.196
-3.5 | -0.319 | 0.00636 | -0.019 | -50.249
-3 | -0.259 | 0.00595 | -0.02 | -43.496
-2.5 | -0.198 | 0.00571 | -0.02 | -34.645
-2 | -0.137 | 0.00544 | -0.021 | -25.099
-1.5 | -0.075 | 0.00526 | -0.021 | -14.288
-1 | -0.014 | 0.00516 | -0.022 | -2.643
-0.5 | 0.048 | 0.00505 | -0.022 | 9.49
0 | 0.11 | 0.00502 | -0.023 | 21.831
0.5 | 0.171 | 0.0051 | -0.023 | 33.59
1 | 0.233 | 0.00528 | -0.024 | 44.053
1.5 | 0.294 | 0.00545 | -0.024 | 53.935
2 | 0.355 | 0.00563 | -0.025 | 63.108
2.5 | 0.416 | 0.00593 | -0.025 | 70.177
3 | 0.476 | 0.00632 | -0.026 | 75.364
3.5 | 0.536 | 0.00681 | -0.026 | 78.796
4 | 0.595 | 0.00703 | -0.027 | 84.68
4.5 | 0.653 | 0.00727 | -0.027 | 89.803
5 | 0.709 | 0.0075 | -0.027 | 94.483
5.5 | 0.763 | 0.00778 | -0.028 | 98.091
6 | 0.815 | 0.00812 | -0.028 | 100.363
6.5 | 0.865 | 0.00845 | -0.029 | 102.366
7 | 0.909 | 0.00822 | -0.029 | 110.625
7.5 | 0.948 | 0.00856 | -0.03 | 110.673
8 | 0.98 | 0.00895 | -0.03 | 109.577
8.5 | 1.007 | 0.00939 | -0.031 | 107.161
9 | 1.025 | 0.00935 | -0.031 | 109.706
9.5 | 1.035 | 0.00983 | -0.031 | 105.352
10 | 1.035 | 0.01156 | -0.032 | 89.573
10.5 | 1.021 | 0.01261 | -0.032 | 80.965
11 | 0.999 | 0.01351 | -0.032 | 73.95
11.5 | 0.966 | 0.01489 | -0.032 | 64.917
12 | 0.921 | 0.01724 | -0.032 | 53.407
12.5 | 0.856 | 0.02311 | -0.032 | 37.039
13 | 0.714 | 0.07124 | -0.024 | 10.021
13.5 | 0.655 | 0.08333 | -0.022 | 7.861
14 | 0.598 | 0.09149 | -0.021 | 6.534
14.5 | 0.539 | 0.09707 | -0.021 | 5.555

## 126. Re 14M Mach 0.25 (2)
BIGFOIL.COM POLAR EXPORT
NACA63-112
NACA63-112 |  |  |  | Cl Max: | 1.7063 | at alpha= | 16.5 | deg
XFOIL ncrit=9 |  |  |  | L/D Max: | 127.849 | at alpha= | 9 | deg
Re: | 14000000 |  |  | Cd Min: | 0.11933 | at alpha= | -20 | deg
Mach: | 0.25 |  |  | Cl=0 at alpha= | -0.80366 | deg
|  |  |  | @ Cl=0.1, Cd= | 0.0038931
|  |  |  | @ Cl=0.4, Cd= | 0.0052388
|  |  |  | @ Cl=0.6, Cd= | 0.006151
alpha (deg) | Cl | Cd | Cm | Cl/Cd
-20 | -1.2922 | 0.11933 | -0.0065 | -10.8288
-19.5 | -1.3718 | 0.0969 | -0.0225 | -14.1569
-19 | -1.4341 | 0.07893 | -0.0347 | -18.1693
-18.5 | -1.4935 | 0.06406 | -0.0431 | -23.3141
-18 | -1.5292 | 0.05525 | -0.0443 | -27.6778
-17.5 | -1.5676 | 0.04444 | -0.0492 | -35.2745
-17 | -1.5803 | 0.03669 | -0.0521 | -43.0717
-16.5 | -1.5741 | 0.03005 | -0.0556 | -52.3827
-16 | -1.5726 | 0.02541 | -0.0542 | -61.889
-15.5 | -1.568 | 0.02177 | -0.051 | -72.0257
-15 | -1.5613 | 0.01897 | -0.0461 | -82.3036
-14.5 | -1.5558 | 0.01719 | -0.0386 | -90.5061
-14 | -1.5228 | 0.0157 | -0.0341 | -96.9936
-13.5 | -1.4792 | 0.01447 | -0.0308 | -102.2253
-13 | -1.4292 | 0.01351 | -0.0285 | -105.7883
-12.5 | -1.3791 | 0.0127 | -0.026 | -108.5906
-12 | -1.3257 | 0.01195 | -0.0241 | -110.9372
-11.5 | -1.2711 | 0.01119 | -0.0224 | -113.5925
-11 | -1.2158 | 0.01045 | -0.021 | -116.3445
-10.5 | -1.1591 | 0.00982 | -0.0199 | -118.0346
-10 | -1.1011 | 0.00931 | -0.019 | -118.2707
-9.5 | -1.0423 | 0.00887 | -0.0183 | -117.5085
-9 | -0.9832 | 0.00846 | -0.0178 | -116.2175
-8.5 | -0.9244 | 0.00801 | -0.0173 | -115.4057
-8 | -0.8651 | 0.00762 | -0.017 | -113.5302
-7.5 | -0.8053 | 0.00731 | -0.0169 | -110.1642
-7 | -0.7453 | 0.00703 | -0.0168 | -106.0171
-6.5 | -0.6855 | 0.00672 | -0.0168 | -102.0089
-6 | -0.6254 | 0.00648 | -0.0169 | -96.5123
-5.5 | -0.5652 | 0.00626 | -0.0171 | -90.2875
-5 | -0.5049 | 0.00605 | -0.0173 | -83.4545
-4.5 | -0.4447 | 0.00585 | -0.0176 | -76.0171
-4 | -0.3844 | 0.00568 | -0.0179 | -67.6761
-3.5 | -0.3241 | 0.00551 | -0.0183 | -58.8203
-3 | -0.2638 | 0.00531 | -0.0187 | -49.6798
-2.5 | -0.2038 | 0.00505 | -0.0192 | -40.3564
-2 | -0.1437 | 0.00479 | -0.0197 | -30
-1.5 | -0.0836 | 0.00452 | -0.0203 | -18.4956
-1 | -0.0236 | 0.00419 | -0.021 | -5.6325
-0.5 | 0.0365 | 0.00391 | -0.0216 | 9.335
0 | 0.0969 | 0.00389 | -0.0222 | 24.91
0.5 | 0.1572 | 0.00395 | -0.0228 | 39.7975
1 | 0.2174 | 0.00404 | -0.0234 | 53.8119
1.5 | 0.2756 | 0.00457 | -0.0237 | 60.3063
2 | 0.3349 | 0.00489 | -0.0242 | 68.4867
2.5 | 0.3941 | 0.00521 | -0.0245 | 75.643
3 | 0.4536 | 0.0055 | -0.0249 | 82.4727
3.5 | 0.5129 | 0.0058 | -0.0251 | 88.431
4 | 0.5725 | 0.00605 | -0.0254 | 94.6281
4.5 | 0.6324 | 0.00627 | -0.0256 | 100.8612
5 | 0.6922 | 0.00649 | -0.0258 | 106.6564
5.5 | 0.752 | 0.00672 | -0.0259 | 111.9048
6 | 0.8115 | 0.00699 | -0.026 | 116.0944
6.5 | 0.871 | 0.00726 | -0.0259 | 119.9725
7 | 0.9301 | 0.00758 | -0.0258 | 122.7045
7.5 | 0.9894 | 0.0079 | -0.0256 | 125.2405
8 | 1.0478 | 0.00831 | -0.0252 | 126.089
8.5 | 1.1065 | 0.00869 | -0.0247 | 127.3303
9 | 1.1647 | 0.00911 | -0.0241 | 127.8485
9.5 | 1.222 | 0.00964 | -0.0233 | 126.7635
10 | 1.2786 | 0.01021 | -0.0223 | 125.2302
10.5 | 1.3353 | 0.01075 | -0.0212 | 124.214
11 | 1.391 | 0.01136 | -0.0199 | 122.4472
11.5 | 1.4448 | 0.01211 | -0.0182 | 119.3064
12 | 1.4965 | 0.01295 | -0.0161 | 115.5598
12.5 | 1.5447 | 0.01397 | -0.0135 | 110.5727
13 | 1.5868 | 0.01481 | -0.0097 | 107.1438
13.5 | 1.6305 | 0.01589 | -0.0064 | 102.6117
14 | 1.6588 | 0.01714 | -0.0007 | 96.7795
14.5 | 1.6731 | 0.01875 | 0.006 | 89.232
15 | 1.6862 | 0.02106 | 0.0114 | 80.0665
15.5 | 1.6997 | 0.02382 | 0.0156 | 71.356
16 | 1.7054 | 0.02754 | 0.0191 | 61.9245
16.5 | 1.7063 | 0.03215 | 0.0214 | 53.0731
17 | 1.6973 | 0.03817 | 0.0223 | 44.4669
17.5 | 1.6809 | 0.04561 | 0.0215 | 36.8538
18 | 1.6562 | 0.05499 | 0.0185 | 30.1182
18.5 | 1.6382 | 0.06463 | 0.0143 | 25.3474
19 | 1.6099 | 0.0765 | 0.0079 | 21.0444
19.5 | 1.5603 | 0.09267 | -0.0024 | 16.8372
20 | 1.5067 | 0.11085 | -0.0148 | 13.5922

## 127. Re 14M Mach 0.50 (1)
BIGFOIL.COM POLAR EXPORT
NACA63-112
NACA63-112 |  |  |  | Cl Max: | 1.125 | at alpha= | 20 | deg
JavaFoil+Calcfoil stall+Eppler ext transition |  |  |  | L/D Max: | 99.681 | at alpha= | 5.5 | deg
Re: | 14000000 |  |  | Cd Min: | 0.00514 | at alpha= | 0 | deg
Mach: | 0.5 |  |  | Cl=0 at alpha= | -0.8913 | deg
|  |  |  | @ Cl=0.1, Cd= | 0.0051467
|  |  |  | @ Cl=0.4, Cd= | 0.0058997
|  |  |  | @ Cl=0.6, Cd= | 0.0073269
alpha (deg) | Cl | Cd | Cm | Cl/Cd
-20 | -1.048 | 0.16329 | -0.002 | -6.418
-19.5 | -1.02 | 0.15727 | -0.003 | -6.485
-19 | -0.992 | 0.15466 | -0.003 | -6.412
-18.5 | -0.964 | 0.14759 | -0.003 | -6.53
-18 | -0.936 | 0.14499 | -0.003 | -6.453
-17.5 | -0.915 | 0.12637 | -0.004 | -7.24
-17 | -0.887 | 0.12145 | -0.004 | -7.303
-16.5 | -0.858 | 0.11823 | -0.004 | -7.253
-16 | -0.829 | 0.11438 | -0.004 | -7.245
-15.5 | -0.806 | 0.10543 | -0.005 | -7.648
-15 | -0.783 | 0.09609 | -0.006 | -8.144
-14.5 | -0.753 | 0.09273 | -0.006 | -8.121
-14 | -0.746 | 0.07144 | -0.007 | -10.446
-13.5 | -0.776 | 0.03408 | -0.009 | -22.786
-13 | -0.666 | 0.08749 | -0.006 | -7.609
-12.5 | -0.647 | 0.07363 | -0.007 | -8.789
-12 | -0.681 | 0.03266 | -0.01 | -20.852
-11.5 | -0.684 | 0.01852 | -0.012 | -36.964
-11 | -0.555 | 0.07185 | -0.007 | -7.726
-10.5 | -0.528 | 0.06706 | -0.007 | -7.88
-10 | -0.568 | 0.02378 | -0.013 | -23.867
-9.5 | -0.569 | 0.01331 | -0.014 | -42.712
-9 | -0.54 | 0.012 | -0.015 | -45.02
-8.5 | -0.417 | 0.05492 | -0.008 | -7.599
-8 | -0.473 | 0.01169 | -0.016 | -40.414
-7.5 | -0.649 | 0.00972 | -0.017 | -66.758
-7 | -0.702 | 0.00934 | -0.017 | -75.116
-6.5 | -0.688 | 0.00872 | -0.018 | -78.836
-6 | -0.651 | 0.00824 | -0.019 | -78.961
-5.5 | -0.602 | 0.00783 | -0.019 | -76.879
-5 | -0.546 | 0.00744 | -0.02 | -73.423
-4.5 | -0.486 | 0.00716 | -0.02 | -67.785
-4 | -0.422 | 0.00694 | -0.021 | -60.777
-3.5 | -0.356 | 0.0067 | -0.021 | -53.113
-3 | -0.289 | 0.00649 | -0.022 | -44.486
-2.5 | -0.221 | 0.00598 | -0.023 | -36.94
-2 | -0.153 | 0.00562 | -0.023 | -27.14
-1.5 | -0.084 | 0.00543 | -0.024 | -15.466
-1 | -0.015 | 0.00529 | -0.024 | -2.884
-0.5 | 0.054 | 0.00516 | -0.025 | 10.397
0 | 0.123 | 0.00514 | -0.025 | 23.834
0.5 | 0.191 | 0.0052 | -0.026 | 36.814
1 | 0.26 | 0.00542 | -0.026 | 47.927
1.5 | 0.328 | 0.00559 | -0.027 | 58.712
2 | 0.397 | 0.00588 | -0.027 | 67.437
2.5 | 0.464 | 0.00632 | -0.028 | 73.466
3 | 0.531 | 0.00673 | -0.029 | 79.002
3.5 | 0.597 | 0.00731 | -0.029 | 81.695
4 | 0.661 | 0.00767 | -0.03 | 86.213
4.5 | 0.722 | 0.00796 | -0.03 | 90.691
5 | 0.779 | 0.00836 | -0.031 | 93.166
5.5 | 0.829 | 0.00832 | -0.031 | 99.681
6 | 0.871 | 0.00877 | -0.032 | 99.309
6.5 | 0.899 | 0.00939 | -0.032 | 95.751
7 | 0.888 | 0.00967 | -0.033 | 91.843
7.5 | 0.555 | 0.01283 | -0.032 | 43.219
8 | 0.593 | 0.0125 | -0.033 | 47.423
8.5 | 0.561 | 0.02969 | -0.029 | 18.885
9 | 0.657 | 0.01314 | -0.034 | 49.968
9.5 | 0.683 | 0.01467 | -0.034 | 46.594
10 | 0.689 | 0.02107 | -0.033 | 32.711
10.5 | 0.62 | 0.07033 | -0.019 | 8.813
11 | 0.773 | 0.01702 | -0.035 | 45.397
11.5 | 0.795 | 0.01991 | -0.035 | 39.95
12 | 0.805 | 0.02704 | -0.035 | 29.769
12.5 | 0.731 | 0.08301 | -0.022 | 8.804
13 | 0.753 | 0.09267 | -0.021 | 8.131
13.5 | 0.884 | 0.03396 | -0.035 | 26.03
14 | 0.827 | 0.0813 | -0.027 | 10.176
14.5 | 0.853 | 0.0872 | -0.027 | 9.783
15 | 0.866 | 0.104 | -0.025 | 8.331
15.5 | 0.889 | 0.10967 | -0.024 | 8.108
16 | 0.92 | 0.11146 | -0.026 | 8.252
16.5 | 0.949 | 0.11579 | -0.027 | 8.198
17 | 0.973 | 0.125 | -0.026 | 7.782
17.5 | 0.992 | 0.14143 | -0.025 | 7.015
18 | 1.02 | 0.1454 | -0.026 | 7.014
18.5 | 1.047 | 0.15257 | -0.027 | 6.865
19 | 1.076 | 0.15744 | -0.027 | 6.833
19.5 | 1.098 | 0.17219 | -0.027 | 6.374
20 | 1.125 | 0.17583 | -0.028 | 6.4

## 128. Re 14M Mach 0.50 (2)
BIGFOIL.COM POLAR EXPORT
NACA63-112
NACA63-112 |  |  |  | Cl Max: | 1.1717 | at alpha= | 8 | deg
XFOIL ncrit=9 |  |  |  | L/D Max: | 123.083 | at alpha= | 6.5 | deg
Re: | 14000000 |  |  | Cd Min: | 0.1184 | at alpha= | 13 | deg
Mach: | 0.5 |  |  | Cl=0 at alpha= | -0.79527 | deg
|  |  |  | @ Cl=0.1, Cd= | 0.0038757
|  |  |  | @ Cl=0.4, Cd= | 0.0051442
|  |  |  | @ Cl=0.6, Cd= | 0.0062405
alpha (deg) | Cl | Cd | Cm | Cl/Cd
-13 | -0.7417 | 0.11537 | -0.0052 | -6.4289
-12.5 | -0.7503 | 0.10411 | -0.0116 | -7.2068
-12 | -0.7626 | 0.09221 | -0.0191 | -8.2703
-11.5 | -0.7662 | 0.07833 | -0.0311 | -9.7817
-10.5 | -0.8077 | 0.05271 | -0.0494 | -15.3235
-10 | -0.8372 | 0.04233 | -0.056 | -19.7779
-9.5 | -0.8721 | 0.03359 | -0.0589 | -25.9631
-9 | -0.9075 | 0.02676 | -0.0568 | -33.9126
-8.5 | -0.9501 | 0.02158 | -0.0476 | -44.0269
-8 | -0.9666 | 0.0148 | -0.0395 | -65.3108
-7.5 | -0.9406 | 0.01014 | -0.0327 | -92.7613
-7 | -0.8783 | 0.00837 | -0.0286 | -104.9343
-6.5 | -0.8058 | 0.00765 | -0.0261 | -105.3333
-6 | -0.7324 | 0.00718 | -0.0244 | -102.0056
-5.5 | -0.6597 | 0.0068 | -0.0232 | -97.0147
-5 | -0.5872 | 0.00651 | -0.0223 | -90.1997
-4.5 | -0.5157 | 0.00623 | -0.0218 | -82.7769
-4 | -0.4446 | 0.00599 | -0.0215 | -74.2237
-3.5 | -0.374 | 0.00578 | -0.0214 | -64.7059
-3 | -0.3038 | 0.00558 | -0.0215 | -54.4444
-2.5 | -0.2345 | 0.00526 | -0.0217 | -44.5817
-1.5 | -0.0969 | 0.00461 | -0.0226 | -21.0195
-0.5 | 0.0406 | 0.00391 | -0.0241 | 10.3836
0 | 0.1098 | 0.00387 | -0.0247 | 28.3721
0.5 | 0.1789 | 0.00391 | -0.0254 | 45.7545
1 | 0.248 | 0.00403 | -0.0259 | 61.5385
2 | 0.3816 | 0.00503 | -0.0264 | 75.8648
2.5 | 0.4493 | 0.00545 | -0.0265 | 82.4404
3.5 | 0.5864 | 0.00619 | -0.0263 | 94.7334
4 | 0.6564 | 0.00645 | -0.026 | 101.7674
4.5 | 0.7269 | 0.00673 | -0.0255 | 108.0089
5.5 | 0.8697 | 0.00737 | -0.0237 | 118.0054
6 | 0.9415 | 0.00779 | -0.0221 | 120.8601
6.5 | 1.0142 | 0.00824 | -0.0202 | 123.0825
7 | 1.0863 | 0.00888 | -0.0175 | 122.3311
7.5 | 1.1501 | 0.01027 | -0.0129 | 111.9864
8 | 1.1717 | 0.01441 | -0.0041 | 81.3116
8.5 | 1.1568 | 0.02004 | 0.0066 | 57.7246
9 | 1.1232 | 0.02524 | 0.0164 | 44.5008
9.5 | 1.0897 | 0.03211 | 0.0206 | 33.9365
10 | 1.0566 | 0.04048 | 0.0204 | 26.1018
10.5 | 1.0228 | 0.05066 | 0.0161 | 20.1895
11 | 0.9904 | 0.06268 | 0.0084 | 15.8009
11.5 | 0.9624 | 0.07662 | -0.0019 | 12.5607
12 | 0.945 | 0.09097 | -0.0121 | 10.388
12.5 | 0.9283 | 0.10468 | -0.0199 | 8.868
13 | 0.9157 | 0.1184 | -0.0289 | 7.734

## 129. Re 16M Mach 0.00 (1)
BIGFOIL.COM POLAR EXPORT
NACA63-112
NACA63-112 |  |  |  | Cl Max: | 1.102 | at alpha= | 11 | deg
JavaFoil+Calcfoil stall+Eppler ext transition |  |  |  | L/D Max: | 116.435 | at alpha= | 8.5 | deg
Re: | 16000000 |  |  | Cd Min: | 0.00509 | at alpha= | 0 | deg
Mach: | 0 |  |  | Cl=0 at alpha= | -0.88983 | deg
|  |  |  | @ Cl=0.1, Cd= | 0.005095
|  |  |  | @ Cl=0.4, Cd= | 0.0058658
|  |  |  | @ Cl=0.6, Cd= | 0.0068845
alpha (deg) | Cl | Cd | Cm | Cl/Cd
-17 | -0.696 | 0.11725 | -0.003 | -5.94
-16.5 | -0.718 | 0.1098 | -0.004 | -6.54
-16 | -0.741 | 0.10038 | -0.004 | -7.381
-15.5 | -0.777 | 0.07897 | -0.005 | -9.84
-15 | -0.822 | 0.05529 | -0.006 | -14.871
-14.5 | -0.88 | 0.03136 | -0.007 | -28.062
-14 | -0.921 | 0.02079 | -0.008 | -44.282
-13.5 | -0.933 | 0.01923 | -0.008 | -48.538
-13 | -0.957 | 0.01507 | -0.009 | -63.492
-12.5 | -0.97 | 0.01283 | -0.01 | -75.622
-12 | -0.973 | 0.01179 | -0.01 | -82.544
-11.5 | -0.972 | 0.01092 | -0.011 | -88.979
-11 | -0.968 | 0.01024 | -0.011 | -94.594
-10.5 | -0.951 | 0.00968 | -0.012 | -98.164
-10 | -0.928 | 0.00928 | -0.012 | -99.986
-9.5 | -0.9 | 0.00889 | -0.013 | -101.267
-9 | -0.868 | 0.00856 | -0.013 | -101.432
-8.5 | -0.83 | 0.00828 | -0.014 | -100.225
-8 | -0.787 | 0.00794 | -0.014 | -99.143
-7.5 | -0.741 | 0.0077 | -0.015 | -96.263
-7 | -0.693 | 0.00742 | -0.015 | -93.396
-6.5 | -0.643 | 0.00722 | -0.016 | -89.06
-6 | -0.591 | 0.007 | -0.016 | -84.463
-5.5 | -0.537 | 0.00678 | -0.017 | -79.216
-5 | -0.482 | 0.00665 | -0.017 | -72.432
-4.5 | -0.425 | 0.00647 | -0.018 | -65.745
-4 | -0.368 | 0.00633 | -0.018 | -58.058
-3.5 | -0.31 | 0.0062 | -0.019 | -49.941
-3 | -0.251 | 0.00587 | -0.019 | -42.72
-2.5 | -0.192 | 0.00567 | -0.02 | -33.79
-2 | -0.132 | 0.00542 | -0.02 | -24.425
-1.5 | -0.073 | 0.00529 | -0.02 | -13.761
-1 | -0.013 | 0.0052 | -0.021 | -2.54
-0.5 | 0.046 | 0.00514 | -0.021 | 9.038
0 | 0.106 | 0.00509 | -0.022 | 20.85
0.5 | 0.166 | 0.00517 | -0.022 | 32.078
1 | 0.225 | 0.00527 | -0.023 | 42.702
1.5 | 0.285 | 0.00543 | -0.023 | 52.451
2 | 0.344 | 0.0056 | -0.024 | 61.457
2.5 | 0.403 | 0.00588 | -0.024 | 68.515
3 | 0.461 | 0.00616 | -0.025 | 74.86
3.5 | 0.52 | 0.00663 | -0.025 | 78.313
4 | 0.577 | 0.00679 | -0.026 | 84.957
4.5 | 0.633 | 0.00702 | -0.026 | 90.195
5 | 0.688 | 0.00723 | -0.027 | 95.175
5.5 | 0.742 | 0.00746 | -0.027 | 99.433
6 | 0.794 | 0.00772 | -0.027 | 102.815
6.5 | 0.844 | 0.00799 | -0.028 | 105.604
7 | 0.891 | 0.0083 | -0.028 | 107.317
7.5 | 0.933 | 0.00804 | -0.029 | 116.004
8 | 0.972 | 0.00835 | -0.029 | 116.415
8.5 | 1.006 | 0.00864 | -0.03 | 116.435
9 | 1.036 | 0.00905 | -0.03 | 114.424
9.5 | 1.061 | 0.00941 | -0.03 | 112.696
10 | 1.081 | 0.00931 | -0.031 | 116.097
10.5 | 1.095 | 0.00974 | -0.031 | 112.418
11 | 1.102 | 0.01149 | -0.032 | 95.888
11.5 | 1.102 | 0.01219 | -0.032 | 90.423
12 | 1.097 | 0.01302 | -0.032 | 84.206
12.5 | 1.086 | 0.01396 | -0.032 | 77.772
13 | 1.068 | 0.01559 | -0.032 | 68.484
13.5 | 1.046 | 0.01747 | -0.032 | 59.875
14 | 1.02 | 0.01999 | -0.032 | 51.014
14.5 | 0.977 | 0.02729 | -0.032 | 35.792
15 | 0.947 | 0.03132 | -0.032 | 30.218
15.5 | 0.863 | 0.06412 | -0.028 | 13.462
16 | 0.844 | 0.06404 | -0.029 | 13.182

## 130. Re 16M Mach 0.00 (2)
BIGFOIL.COM POLAR EXPORT
NACA63-112
NACA63-112 |  |  |  | Cl Max: | 1.8715 | at alpha= | 19.5 | deg
XFOIL ncrit=9 |  |  |  | L/D Max: | 133.326 | at alpha= | 9.5 | deg
Re: | 16000000 |  |  | Cd Min: | 0.03653 | at alpha= | 20 | deg
Mach: | 0 |  |  | Cl=0 at alpha= | -0.80676 | deg
|  |  |  | @ Cl=0.1, Cd= | 0.0039711
|  |  |  | @ Cl=0.4, Cd= | 0.0052014
|  |  |  | @ Cl=0.6, Cd= | 0.0060303
alpha (deg) | Cl | Cd | Cm | Cl/Cd
-20 | -1.7602 | 0.03196 | -0.0411 | -55.0751
-18.5 | -1.7258 | 0.02276 | -0.038 | -75.826
-18 | -1.7084 | 0.02074 | -0.0358 | -82.3722
-17.5 | -1.6984 | 0.01861 | -0.0321 | -91.2628
-17 | -1.6815 | 0.01735 | -0.0279 | -96.9164
-16.5 | -1.6677 | 0.01615 | -0.0223 | -103.2632
-16 | -1.6331 | 0.01511 | -0.02 | -108.0807
-15.5 | -1.593 | 0.01426 | -0.0184 | -111.7111
-15 | -1.5497 | 0.01349 | -0.0172 | -114.8777
-14.5 | -1.5041 | 0.01279 | -0.0163 | -117.5997
-14 | -1.4567 | 0.01216 | -0.0156 | -119.7944
-13.5 | -1.4074 | 0.01167 | -0.0151 | -120.5998
-12.5 | -1.3092 | 0.01066 | -0.0139 | -122.8143
-12 | -1.2586 | 0.01011 | -0.0135 | -124.4906
-11.5 | -1.207 | 0.0096 | -0.0132 | -125.7292
-11 | -1.1541 | 0.00917 | -0.0132 | -125.8561
-10.5 | -1.1003 | 0.00881 | -0.0132 | -124.8922
-10 | -1.046 | 0.00846 | -0.0132 | -123.6407
-9.5 | -0.9913 | 0.00814 | -0.0134 | -121.7813
-9 | -0.9365 | 0.00776 | -0.0135 | -120.683
-8.5 | -0.8813 | 0.00742 | -0.0137 | -118.7736
-8 | -0.8253 | 0.00715 | -0.014 | -115.4266
-7.5 | -0.769 | 0.00692 | -0.0143 | -111.1272
-7 | -0.7126 | 0.00666 | -0.0146 | -106.997
-6.5 | -0.656 | 0.00642 | -0.0149 | -102.1807
-6 | -0.5989 | 0.00624 | -0.0153 | -95.9776
-5.5 | -0.5418 | 0.00602 | -0.0157 | -90
-5 | -0.4844 | 0.00585 | -0.0162 | -82.8034
-4.5 | -0.4269 | 0.00568 | -0.0166 | -75.1585
-4 | -0.3692 | 0.00551 | -0.0171 | -67.0054
-3.5 | -0.3114 | 0.00536 | -0.0176 | -58.097
-3 | -0.2536 | 0.00518 | -0.018 | -48.9575
-2.5 | -0.1959 | 0.00496 | -0.0185 | -39.496
-2 | -0.1381 | 0.00476 | -0.0191 | -29.0126
-1.5 | -0.0801 | 0.00453 | -0.0197 | -17.6821
-1 | -0.0223 | 0.00428 | -0.0203 | -5.2103
-0.5 | 0.0354 | 0.00394 | -0.021 | 8.9848
0 | 0.0934 | 0.00397 | -0.0215 | 23.5264
0.5 | 0.1514 | 0.00398 | -0.0221 | 38.0402
1 | 0.2093 | 0.00409 | -0.0227 | 51.1736
1.5 | 0.2654 | 0.0046 | -0.0231 | 57.6957
2 | 0.3227 | 0.00486 | -0.0235 | 66.3992
2.5 | 0.3799 | 0.00511 | -0.024 | 74.3444
3 | 0.4371 | 0.00537 | -0.0244 | 81.3966
3.5 | 0.4941 | 0.00564 | -0.0247 | 87.6064
4 | 0.5513 | 0.00586 | -0.0251 | 94.0785
4.5 | 0.6085 | 0.00606 | -0.0255 | 100.4125
5 | 0.6656 | 0.00625 | -0.0259 | 106.496
5.5 | 0.7225 | 0.00645 | -0.0262 | 112.0155
6 | 0.779 | 0.00669 | -0.0265 | 116.4425
6.5 | 0.8355 | 0.0069 | -0.0268 | 121.087
7 | 0.8915 | 0.00718 | -0.0271 | 124.1643
7.5 | 0.9474 | 0.00745 | -0.0273 | 127.1678
8 | 1.0028 | 0.00773 | -0.0274 | 129.7283
8.5 | 1.0576 | 0.00809 | -0.0275 | 130.7293
9 | 1.1123 | 0.00842 | -0.0276 | 132.1021
9.5 | 1.1666 | 0.00875 | -0.0276 | 133.3257
10 | 1.22 | 0.00916 | -0.0276 | 133.1878
10.5 | 1.2725 | 0.00964 | -0.0274 | 132.0021
11 | 1.3248 | 0.01008 | -0.0271 | 131.4286
11.5 | 1.3767 | 0.01052 | -0.0269 | 130.865
12 | 1.4277 | 0.01099 | -0.0265 | 129.909
12.5 | 1.4775 | 0.01153 | -0.026 | 128.144
13 | 1.5251 | 0.01217 | -0.0252 | 125.3164
13.5 | 1.5676 | 0.01271 | -0.0233 | 123.336
14 | 1.6123 | 0.0135 | -0.0221 | 119.4296
14.5 | 1.6565 | 0.01422 | -0.0208 | 116.4909
15 | 1.6982 | 0.01501 | -0.0193 | 113.1379
15.5 | 1.7372 | 0.01582 | -0.0173 | 109.8104
16 | 1.7694 | 0.0167 | -0.0143 | 105.9521
16.5 | 1.7848 | 0.01771 | -0.0086 | 100.7792
17 | 1.803 | 0.01904 | -0.0045 | 94.6954
17.5 | 1.8207 | 0.02071 | -0.001 | 87.9141
18 | 1.8369 | 0.02273 | 0.0019 | 80.8139
18.5 | 1.8503 | 0.0252 | 0.0044 | 73.4246
19 | 1.8632 | 0.02795 | 0.0063 | 66.6619
19.5 | 1.8715 | 0.03134 | 0.0078 | 59.716
20 | 1.8636 | 0.03653 | 0.0088 | 51.0156

## 131. Re 16M Mach 0.10 (1)
BIGFOIL.COM POLAR EXPORT
NACA63-112
NACA63-112 |  |  |  | Cl Max: | 1.092 | at alpha= | 11 | deg
JavaFoil+Calcfoil stall+Eppler ext transition |  |  |  | L/D Max: | 116.024 | at alpha= | 8 | deg
Re: | 16000000 |  |  | Cd Min: | 0.00509 | at alpha= | 0 | deg
Mach: | 0.1 |  |  | Cl=0 at alpha= | -0.89167 | deg
|  |  |  | @ Cl=0.1, Cd= | 0.0050947
|  |  |  | @ Cl=0.4, Cd= | 0.0058863
|  |  |  | @ Cl=0.6, Cd= | 0.0069157
alpha (deg) | Cl | Cd | Cm | Cl/Cd
-16 | -0.698 | 0.10678 | -0.004 | -6.539
-15.5 | -0.729 | 0.09123 | -0.005 | -7.991
-15 | -0.76 | 0.07735 | -0.005 | -9.826
-14.5 | -0.827 | 0.04275 | -0.007 | -19.341
-14 | -0.885 | 0.02366 | -0.008 | -37.423
-13.5 | -0.896 | 0.02353 | -0.008 | -38.09
-13 | -0.938 | 0.01517 | -0.009 | -61.813
-12.5 | -0.952 | 0.01327 | -0.01 | -71.731
-12 | -0.959 | 0.01209 | -0.01 | -79.361
-11.5 | -0.961 | 0.01114 | -0.011 | -86.292
-11 | -0.962 | 0.01043 | -0.011 | -92.258
-10.5 | -0.947 | 0.00981 | -0.012 | -96.519
-10 | -0.926 | 0.00939 | -0.012 | -98.592
-9.5 | -0.9 | 0.00899 | -0.013 | -100.07
-9 | -0.868 | 0.00864 | -0.013 | -100.448
-8.5 | -0.831 | 0.0083 | -0.014 | -100.091
-8 | -0.789 | 0.00802 | -0.014 | -98.361
-7.5 | -0.744 | 0.00772 | -0.015 | -96.374
-7 | -0.696 | 0.00745 | -0.015 | -93.399
-6.5 | -0.646 | 0.00723 | -0.016 | -89.324
-6 | -0.593 | 0.007 | -0.016 | -84.765
-5.5 | -0.539 | 0.00684 | -0.017 | -78.876
-5 | -0.484 | 0.00665 | -0.017 | -72.742
-4.5 | -0.427 | 0.00651 | -0.018 | -65.657
-4 | -0.37 | 0.00633 | -0.018 | -58.349
-3.5 | -0.311 | 0.0062 | -0.019 | -50.2
-3 | -0.252 | 0.00587 | -0.019 | -42.927
-2.5 | -0.193 | 0.00566 | -0.02 | -33.997
-2 | -0.133 | 0.00541 | -0.02 | -24.558
-1.5 | -0.073 | 0.00529 | -0.021 | -13.834
-1 | -0.013 | 0.0052 | -0.021 | -2.554
-0.5 | 0.047 | 0.00513 | -0.022 | 9.089
0 | 0.107 | 0.00509 | -0.022 | 20.969
0.5 | 0.167 | 0.00519 | -0.023 | 32.099
1 | 0.226 | 0.0053 | -0.023 | 42.73
1.5 | 0.286 | 0.00542 | -0.023 | 52.757
2 | 0.346 | 0.00563 | -0.024 | 61.42
2.5 | 0.405 | 0.00591 | -0.024 | 68.535
3 | 0.464 | 0.00616 | -0.025 | 75.324
3.5 | 0.522 | 0.00663 | -0.025 | 78.698
4 | 0.58 | 0.00683 | -0.026 | 84.825
4.5 | 0.636 | 0.00707 | -0.026 | 90.011
5 | 0.691 | 0.00724 | -0.027 | 95.56
5.5 | 0.745 | 0.00749 | -0.027 | 99.565
6 | 0.797 | 0.00773 | -0.028 | 103.138
6.5 | 0.848 | 0.00801 | -0.028 | 105.877
7 | 0.894 | 0.00837 | -0.029 | 106.808
7.5 | 0.936 | 0.00814 | -0.029 | 114.938
8 | 0.974 | 0.00839 | -0.029 | 116.024
8.5 | 1.007 | 0.00873 | -0.03 | 115.399
9 | 1.036 | 0.00917 | -0.03 | 112.892
9.5 | 1.059 | 0.00951 | -0.031 | 111.399
10 | 1.076 | 0.00941 | -0.031 | 114.404
10.5 | 1.088 | 0.00991 | -0.031 | 109.824
11 | 1.092 | 0.01169 | -0.032 | 93.397
11.5 | 1.089 | 0.01242 | -0.032 | 87.65
12 | 1.08 | 0.01323 | -0.032 | 81.623
12.5 | 1.062 | 0.0147 | -0.032 | 72.22
13 | 1.04 | 0.01631 | -0.032 | 63.774
13.5 | 1.013 | 0.01859 | -0.032 | 54.507
14 | 0.981 | 0.02187 | -0.032 | 44.838
14.5 | 0.935 | 0.02938 | -0.032 | 31.84
15 | 0.885 | 0.04115 | -0.031 | 21.502
15.5 | 0.79 | 0.08835 | -0.024 | 8.947
16 | 0.762 | 0.09477 | -0.024 | 8.037

## 132. Re 16M Mach 0.10 (2)
BIGFOIL.COM POLAR EXPORT
NACA63-112
NACA63-112 |  |  |  | Cl Max: | 1.8495 | at alpha= | 19.5 | deg
XFOIL ncrit=9 |  |  |  | L/D Max: | 132.964 | at alpha= | 9.5 | deg
Re: | 16000000 |  |  | Cd Min: | 0.04236 | at alpha= | 20 | deg
Mach: | 0.1 |  |  | Cl=0 at alpha= | -0.80756 | deg
|  |  |  | @ Cl=0.1, Cd= | 0.003971
|  |  |  | @ Cl=0.4, Cd= | 0.0052005
|  |  |  | @ Cl=0.6, Cd= | 0.0060376
alpha (deg) | Cl | Cd | Cm | Cl/Cd
-20 | -1.7465 | 0.03657 | -0.0433 | -47.7577
-19.5 | -1.7385 | 0.03221 | -0.044 | -53.9739
-19 | -1.7289 | 0.02847 | -0.0437 | -60.7271
-18.5 | -1.7189 | 0.02517 | -0.0425 | -68.2916
-17.5 | -1.6893 | 0.02034 | -0.0379 | -83.0531
-17 | -1.6708 | 0.01867 | -0.0346 | -89.4912
-16.5 | -1.6632 | 0.01711 | -0.0288 | -97.2063
-16 | -1.6404 | 0.01596 | -0.0242 | -102.782
-15.5 | -1.6035 | 0.01492 | -0.0219 | -107.4732
-15 | -1.5623 | 0.01397 | -0.0201 | -111.8325
-14.5 | -1.5172 | 0.01318 | -0.0188 | -115.1138
-14 | -1.4698 | 0.01248 | -0.0178 | -117.7724
-13.5 | -1.4198 | 0.01194 | -0.0171 | -118.9112
-13 | -1.3713 | 0.01142 | -0.0161 | -120.0788
-12.5 | -1.3203 | 0.01092 | -0.0154 | -120.9066
-12 | -1.2693 | 0.01034 | -0.0149 | -122.7563
-11.5 | -1.2171 | 0.00978 | -0.0144 | -124.4479
-11 | -1.1639 | 0.0093 | -0.0142 | -125.1505
-10.5 | -1.1096 | 0.00891 | -0.0141 | -124.5342
-9 | -0.9438 | 0.00784 | -0.0141 | -120.3827
-8.5 | -0.888 | 0.00748 | -0.0142 | -118.7166
-8 | -0.8315 | 0.0072 | -0.0144 | -115.4861
-7.5 | -0.7747 | 0.00695 | -0.0146 | -111.4676
-7 | -0.7177 | 0.0067 | -0.0149 | -107.1194
-6.5 | -0.6606 | 0.00644 | -0.0152 | -102.5776
-6 | -0.6031 | 0.00625 | -0.0155 | -96.496
-5.5 | -0.5455 | 0.00604 | -0.0159 | -90.3146
-5 | -0.4876 | 0.00587 | -0.0163 | -83.0664
-4.5 | -0.4296 | 0.00569 | -0.0167 | -75.5009
-4 | -0.3715 | 0.00552 | -0.0172 | -67.3007
-3.5 | -0.3133 | 0.00537 | -0.0177 | -58.3426
-3 | -0.2552 | 0.00518 | -0.0181 | -49.2664
-2 | -0.1389 | 0.00476 | -0.0192 | -29.1807
-1.5 | -0.0807 | 0.00453 | -0.0198 | -17.8146
-1 | -0.0224 | 0.00428 | -0.0204 | -5.2336
0 | 0.094 | 0.00397 | -0.0217 | 23.6776
0.5 | 0.1523 | 0.00398 | -0.0222 | 38.2663
1 | 0.2105 | 0.00408 | -0.0228 | 51.5931
1.5 | 0.2669 | 0.0046 | -0.0232 | 58.0217
2 | 0.3246 | 0.00486 | -0.0236 | 66.7901
2.5 | 0.3822 | 0.00512 | -0.0241 | 74.6484
3 | 0.4397 | 0.00538 | -0.0245 | 81.7286
3.5 | 0.4971 | 0.00565 | -0.0248 | 87.9823
4 | 0.5546 | 0.00588 | -0.0252 | 94.3197
4.5 | 0.6122 | 0.00608 | -0.0255 | 100.6908
5 | 0.6698 | 0.00627 | -0.0259 | 106.8262
5.5 | 0.7271 | 0.00647 | -0.0262 | 112.3802
6 | 0.7841 | 0.00671 | -0.0265 | 116.8554
6.5 | 0.8411 | 0.00694 | -0.0267 | 121.196
7 | 0.8975 | 0.00722 | -0.0269 | 124.3075
7.5 | 0.954 | 0.00749 | -0.0271 | 127.3698
8 | 1.0099 | 0.0078 | -0.0272 | 129.4744
8.5 | 1.0652 | 0.00816 | -0.0272 | 130.5392
9 | 1.1206 | 0.00848 | -0.0272 | 132.1462
9.5 | 1.1754 | 0.00884 | -0.0271 | 132.9638
10 | 1.2291 | 0.00929 | -0.0269 | 132.3036
10.5 | 1.2823 | 0.00978 | -0.0265 | 131.1145
11 | 1.3355 | 0.01021 | -0.0262 | 130.8031
11.5 | 1.3879 | 0.01068 | -0.0258 | 129.9532
12 | 1.4393 | 0.01119 | -0.0252 | 128.6238
12.5 | 1.4889 | 0.01182 | -0.0244 | 125.9645
13 | 1.5367 | 0.01251 | -0.0233 | 122.8377
13.5 | 1.5792 | 0.0131 | -0.0212 | 120.5496
14.5 | 1.6689 | 0.01463 | -0.0182 | 114.0738
15 | 1.7097 | 0.01549 | -0.0162 | 110.3744
15.5 | 1.7469 | 0.01639 | -0.0137 | 106.5833
16 | 1.7657 | 0.01736 | -0.0081 | 101.7108
16.5 | 1.783 | 0.01867 | -0.0033 | 95.5008
17 | 1.7994 | 0.02042 | 0.0007 | 88.1195
17.5 | 1.8151 | 0.02252 | 0.004 | 80.5995
18 | 1.8291 | 0.02502 | 0.0068 | 73.1055
18.5 | 1.8363 | 0.02832 | 0.0091 | 64.8411
19 | 1.8461 | 0.03172 | 0.0106 | 58.1999
19.5 | 1.8495 | 0.03599 | 0.0115 | 51.3893
20 | 1.8363 | 0.04236 | 0.0114 | 43.3499

## 133. Re 16M Mach 0.25 (1)
BIGFOIL.COM POLAR EXPORT
NACA63-112
NACA63-112 |  |  |  | Cl Max: | 1.036 | at alpha= | 10 | deg
JavaFoil+Calcfoil stall+Eppler ext transition |  |  |  | L/D Max: | 112.875 | at alpha= | 7.5 | deg
Re: | 16000000 |  |  | Cd Min: | 0.00512 | at alpha= | 0 | deg
Mach: | 0.25 |  |  | Cl=0 at alpha= | -0.8871 | deg
|  |  |  | @ Cl=0.1, Cd= | 0.0051281
|  |  |  | @ Cl=0.4, Cd= | 0.0058913
|  |  |  | @ Cl=0.6, Cd= | 0.1043
alpha (deg) | Cl | Cd | Cm | Cl/Cd
-15 | -0.46 | 0.10889 | -0.004 | -4.224
-14.5 | -0.514 | 0.10224 | -0.004 | -5.028
-14 | -0.566 | 0.09174 | -0.005 | -6.168
-13.5 | -0.611 | 0.08559 | -0.005 | -7.141
-13 | -0.656 | 0.07529 | -0.006 | -8.711
-12.5 | -0.696 | 0.06561 | -0.007 | -10.613
-12 | -0.82 | 0.01904 | -0.01 | -43.089
-11.5 | -0.866 | 0.01356 | -0.011 | -63.863
-11 | -0.889 | 0.01169 | -0.011 | -76.062
-10.5 | -0.899 | 0.01086 | -0.012 | -82.775
-10 | -0.902 | 0.01018 | -0.013 | -88.578
-9.5 | -0.888 | 0.0095 | -0.013 | -93.501
-9 | -0.866 | 0.00935 | -0.014 | -92.628
-8.5 | -0.835 | 0.00866 | -0.014 | -96.456
-8 | -0.797 | 0.00829 | -0.015 | -96.151
-7.5 | -0.755 | 0.008 | -0.015 | -94.285
-7 | -0.708 | 0.00774 | -0.016 | -91.575
-6.5 | -0.659 | 0.00741 | -0.016 | -88.919
-6 | -0.607 | 0.00716 | -0.017 | -84.743
-5.5 | -0.552 | 0.00693 | -0.017 | -79.747
-5 | -0.496 | 0.00679 | -0.018 | -73.083
-4.5 | -0.438 | 0.00656 | -0.018 | -66.783
-4 | -0.379 | 0.00643 | -0.019 | -58.991
-3.5 | -0.319 | 0.00629 | -0.019 | -50.805
-3 | -0.259 | 0.00591 | -0.02 | -43.788
-2.5 | -0.198 | 0.00571 | -0.02 | -34.626
-2 | -0.137 | 0.00546 | -0.021 | -25.018
-1.5 | -0.075 | 0.00531 | -0.021 | -14.165
-1 | -0.014 | 0.00524 | -0.022 | -2.604
-0.5 | 0.048 | 0.00517 | -0.022 | 9.279
0 | 0.11 | 0.00512 | -0.023 | 21.405
0.5 | 0.171 | 0.0052 | -0.023 | 32.912
1 | 0.233 | 0.00533 | -0.024 | 43.622
1.5 | 0.294 | 0.00547 | -0.024 | 53.77
2 | 0.355 | 0.00567 | -0.025 | 62.605
2.5 | 0.416 | 0.00597 | -0.025 | 69.615
3 | 0.476 | 0.00626 | -0.026 | 76.113
3.5 | 0.536 | 0.00675 | -0.026 | 79.485
4 | 0.595 | 0.00693 | -0.027 | 85.827
4.5 | 0.653 | 0.00715 | -0.027 | 91.211
5 | 0.709 | 0.0074 | -0.027 | 95.811
5.5 | 0.763 | 0.00765 | -0.028 | 99.716
6 | 0.815 | 0.00798 | -0.028 | 102.134
6.5 | 0.865 | 0.00829 | -0.029 | 104.274
7 | 0.909 | 0.00807 | -0.029 | 112.594
7.5 | 0.948 | 0.0084 | -0.03 | 112.875
8 | 0.981 | 0.00879 | -0.03 | 111.518
8.5 | 1.007 | 0.00919 | -0.031 | 109.51
9 | 1.025 | 0.00962 | -0.031 | 106.635
9.5 | 1.035 | 0.00963 | -0.031 | 107.527
10 | 1.036 | 0.0113 | -0.032 | 91.693
10.5 | 1.023 | 0.01234 | -0.032 | 82.921
11 | 1.001 | 0.01318 | -0.032 | 75.962
11.5 | 0.969 | 0.0144 | -0.032 | 67.274
12 | 0.923 | 0.01669 | -0.032 | 55.297
12.5 | 0.862 | 0.02132 | -0.032 | 40.44
13 | 0.728 | 0.06122 | -0.026 | 11.898
13.5 | 0.656 | 0.0818 | -0.022 | 8.026
14 | 0.599 | 0.09052 | -0.021 | 6.614
14.5 | 0.54 | 0.09638 | -0.021 | 5.599
15 | 0.476 | 0.1043 | -0.02 | 4.56

## 134. Re 16M Mach 0.25 (2)
BIGFOIL.COM POLAR EXPORT
NACA63-112
NACA63-112 |  |  |  | Cl Max: | 1.7326 | at alpha= | 16.5 | deg
XFOIL ncrit=9 |  |  |  | L/D Max: | 130.785 | at alpha= | 9 | deg
Re: | 16000000 |  |  | Cd Min: | 0.10621 | at alpha= | -20 | deg
Mach: | 0.25 |  |  | Cl=0 at alpha= | -0.805 | deg
|  |  |  | @ Cl=0.1, Cd= | 0.0039415
|  |  |  | @ Cl=0.4, Cd= | 0.0052064
|  |  |  | @ Cl=0.6, Cd= | 0.0060436
alpha (deg) | Cl | Cd | Cm | Cl/Cd
-20 | -1.3688 | 0.10621 | -0.017 | -12.8877
-19.5 | -1.4301 | 0.08781 | -0.0298 | -16.2863
-19 | -1.4841 | 0.07238 | -0.0394 | -20.5043
-18.5 | -1.5461 | 0.06092 | -0.0417 | -25.3792
-18 | -1.5738 | 0.05117 | -0.0458 | -30.7563
-17.5 | -1.6063 | 0.0413 | -0.0499 | -38.8935
-17 | -1.616 | 0.03412 | -0.0521 | -47.3623
-16.5 | -1.6007 | 0.0279 | -0.0559 | -57.3728
-16 | -1.5962 | 0.02375 | -0.0539 | -67.2084
-15.5 | -1.5844 | 0.02078 | -0.0504 | -76.2464
-15 | -1.5741 | 0.01839 | -0.0452 | -85.5954
-14.5 | -1.5674 | 0.01667 | -0.0374 | -94.0252
-14 | -1.5313 | 0.01516 | -0.0333 | -101.0092
-13.5 | -1.4821 | 0.01393 | -0.031 | -106.3963
-13 | -1.4367 | 0.01312 | -0.0276 | -109.5046
-12.5 | -1.3847 | 0.01231 | -0.0254 | -112.4858
-12 | -1.3302 | 0.01159 | -0.0236 | -114.7714
-11.5 | -1.2741 | 0.01095 | -0.0221 | -116.3562
-11 | -1.2183 | 0.01022 | -0.0207 | -119.2074
-10.5 | -1.1613 | 0.00959 | -0.0196 | -121.0949
-10 | -1.1032 | 0.00907 | -0.0188 | -121.6318
-9.5 | -1.0442 | 0.00864 | -0.0181 | -120.8565
-9 | -0.9848 | 0.00826 | -0.0176 | -119.2252
-8.5 | -0.9256 | 0.00785 | -0.0172 | -117.9108
-8 | -0.8662 | 0.00746 | -0.0169 | -116.1126
-7.5 | -0.8063 | 0.00715 | -0.0168 | -112.7692
-7 | -0.7462 | 0.00689 | -0.0167 | -108.3019
-6.5 | -0.6862 | 0.0066 | -0.0167 | -103.9697
-6 | -0.626 | 0.00636 | -0.0168 | -98.4277
-5.5 | -0.5657 | 0.00616 | -0.017 | -91.8344
-5 | -0.5055 | 0.00594 | -0.0173 | -85.101
-4.5 | -0.4451 | 0.00576 | -0.0176 | -77.2743
-4 | -0.3847 | 0.00559 | -0.0179 | -68.8193
-3.5 | -0.3243 | 0.00543 | -0.0183 | -59.7238
-3 | -0.264 | 0.00525 | -0.0187 | -50.2857
-2.5 | -0.2039 | 0.00501 | -0.0192 | -40.6986
-1.5 | -0.0835 | 0.00454 | -0.0203 | -18.3921
-1 | -0.0234 | 0.00426 | -0.0209 | -5.493
-0.5 | 0.0366 | 0.00392 | -0.0216 | 9.3367
0 | 0.0969 | 0.00394 | -0.0222 | 24.5939
0.5 | 0.1571 | 0.00397 | -0.0228 | 39.5718
1 | 0.2173 | 0.00407 | -0.0234 | 53.3907
1.5 | 0.2755 | 0.0046 | -0.0238 | 59.8913
2 | 0.335 | 0.00488 | -0.0242 | 68.6475
2.5 | 0.3944 | 0.00518 | -0.0246 | 76.139
3 | 0.4539 | 0.00546 | -0.0249 | 83.1319
3.5 | 0.5135 | 0.00573 | -0.0252 | 89.6161
4 | 0.5733 | 0.00595 | -0.0255 | 96.3529
4.5 | 0.6332 | 0.00616 | -0.0257 | 102.7922
5 | 0.693 | 0.00638 | -0.0259 | 108.6207
5.5 | 0.7529 | 0.0066 | -0.0261 | 114.0758
6 | 0.8126 | 0.00685 | -0.0261 | 118.6277
6.5 | 0.8721 | 0.00713 | -0.0261 | 122.3142
7 | 0.9315 | 0.00742 | -0.026 | 125.5391
7.5 | 0.9907 | 0.00774 | -0.0258 | 127.9974
8 | 1.0494 | 0.00814 | -0.0254 | 128.9189
8.5 | 1.1084 | 0.00849 | -0.025 | 130.5536
9 | 1.1666 | 0.00892 | -0.0244 | 130.7848
9.5 | 1.224 | 0.00944 | -0.0236 | 129.661
10 | 1.2814 | 0.00995 | -0.0226 | 128.7839
10.5 | 1.3385 | 0.01048 | -0.0216 | 127.7195
11 | 1.3944 | 0.01109 | -0.0203 | 125.7349
11.5 | 1.4483 | 0.01185 | -0.0186 | 122.2194
12 | 1.5006 | 0.01268 | -0.0166 | 118.3438
12.5 | 1.5515 | 0.01355 | -0.0143 | 114.5018
13 | 1.5995 | 0.01445 | -0.0115 | 110.692
13.5 | 1.6408 | 0.01533 | -0.0075 | 107.032
14 | 1.6783 | 0.01656 | -0.0033 | 101.3466
14.5 | 1.6921 | 0.01795 | 0.0042 | 94.2674
15 | 1.7062 | 0.01999 | 0.0101 | 85.3527
15.5 | 1.7208 | 0.02251 | 0.0146 | 76.446
16 | 1.7289 | 0.02589 | 0.0185 | 66.7787
16.5 | 1.7326 | 0.03007 | 0.0213 | 57.6189
17 | 1.7267 | 0.03556 | 0.0228 | 48.5574
17.5 | 1.714 | 0.04233 | 0.0228 | 40.4914
18 | 1.6928 | 0.05087 | 0.0208 | 33.277
18.5 | 1.6758 | 0.05993 | 0.0173 | 27.9626
19 | 1.6468 | 0.07143 | 0.0115 | 23.0547
19.5 | 1.6048 | 0.08586 | 0.0028 | 18.6909
20 | 1.5519 | 0.10327 | -0.0088 | 15.0276

## 135. Re 16M Mach 0.50 (1)
BIGFOIL.COM POLAR EXPORT
NACA63-112
NACA63-112 |  |  |  | Cl Max: | 1.125 | at alpha= | 20 | deg
JavaFoil+Calcfoil stall+Eppler ext transition |  |  |  | L/D Max: | 101.449 | at alpha= | 5.5 | deg
Re: | 16000000 |  |  | Cd Min: | 0.00518 | at alpha= | 0 | deg
Mach: | 0.5 |  |  | Cl=0 at alpha= | -0.8913 | deg
|  |  |  | @ Cl=0.1, Cd= | 0.00521
|  |  |  | @ Cl=0.4, Cd= | 0.0059943
|  |  |  | @ Cl=0.6, Cd= | 0.0072264
alpha (deg) | Cl | Cd | Cm | Cl/Cd
-20 | -1.046 | 0.17238 | -0.002 | -6.069
-19.5 | -1.018 | 0.17198 | -0.003 | -5.919
-19 | -0.99 | 0.1619 | -0.003 | -6.117
-18.5 | -0.962 | 0.15912 | -0.003 | -6.048
-18 | -0.935 | 0.153 | -0.003 | -6.111
-17.5 | -0.912 | 0.13526 | -0.004 | -6.74
-17 | -0.884 | 0.12987 | -0.004 | -6.803
-16.5 | -0.855 | 0.12749 | -0.004 | -6.705
-16 | -0.827 | 0.12194 | -0.004 | -6.785
-15.5 | -0.808 | 0.10371 | -0.005 | -7.789
-15 | -0.786 | 0.0929 | -0.006 | -8.456
-14.5 | -0.757 | 0.08936 | -0.006 | -8.466
-14 | -0.771 | 0.05474 | -0.008 | -14.086
-13.5 | -0.786 | 0.02982 | -0.009 | -26.344
-13 | -0.666 | 0.08658 | -0.006 | -7.698
-12.5 | -0.651 | 0.07021 | -0.008 | -9.276
-12 | -0.689 | 0.02866 | -0.011 | -24.05
-11.5 | -0.686 | 0.01784 | -0.012 | -38.48
-11 | -0.556 | 0.07144 | -0.007 | -7.777
-10.5 | -0.529 | 0.06671 | -0.007 | -7.926
-10 | -0.579 | 0.01954 | -0.013 | -29.626
-9.5 | -0.57 | 0.01293 | -0.014 | -44.06
-9 | -0.541 | 0.01165 | -0.015 | -46.462
-8.5 | -0.418 | 0.05475 | -0.008 | -7.627
-8 | -0.475 | 0.01124 | -0.016 | -42.217
-7.5 | -0.651 | 0.00995 | -0.017 | -65.413
-7 | -0.702 | 0.00918 | -0.017 | -76.428
-6.5 | -0.688 | 0.00858 | -0.018 | -80.148
-6 | -0.651 | 0.00813 | -0.019 | -80.093
-5.5 | -0.602 | 0.0077 | -0.019 | -78.214
-5 | -0.546 | 0.00731 | -0.02 | -74.738
-4.5 | -0.486 | 0.00707 | -0.02 | -68.684
-4 | -0.422 | 0.00684 | -0.021 | -61.695
-3.5 | -0.356 | 0.00662 | -0.021 | -53.758
-3 | -0.289 | 0.00641 | -0.022 | -45.06
-2.5 | -0.221 | 0.006 | -0.023 | -36.806
-2 | -0.153 | 0.00568 | -0.023 | -26.878
-1.5 | -0.084 | 0.00548 | -0.024 | -15.339
-1 | -0.015 | 0.00534 | -0.024 | -2.857
-0.5 | 0.054 | 0.00527 | -0.025 | 10.174
0 | 0.123 | 0.00518 | -0.025 | 23.676
0.5 | 0.191 | 0.00531 | -0.026 | 36.06
1 | 0.26 | 0.00548 | -0.026 | 47.394
1.5 | 0.328 | 0.00568 | -0.027 | 57.838
2 | 0.397 | 0.00598 | -0.027 | 66.3
2.5 | 0.464 | 0.0063 | -0.028 | 73.696
3 | 0.531 | 0.00666 | -0.029 | 79.819
3.5 | 0.597 | 0.00721 | -0.029 | 82.794
4 | 0.661 | 0.00756 | -0.03 | 87.444
4.5 | 0.722 | 0.00784 | -0.03 | 92.091
5 | 0.779 | 0.00822 | -0.031 | 94.799
5.5 | 0.83 | 0.00818 | -0.031 | 101.449
6 | 0.871 | 0.00862 | -0.032 | 101.141
6.5 | 0.899 | 0.00919 | -0.032 | 97.86
7 | 0.889 | 0.00947 | -0.033 | 93.833
7.5 | 0.558 | 0.01231 | -0.033 | 45.28
8 | 0.594 | 0.01219 | -0.033 | 48.76
8.5 | 0.604 | 0.01624 | -0.032 | 37.193
9 | 0.658 | 0.01279 | -0.034 | 51.419
9.5 | 0.685 | 0.01423 | -0.034 | 48.141
10 | 0.696 | 0.01918 | -0.034 | 36.295
10.5 | 0.62 | 0.069 | -0.02 | 8.992
11 | 0.774 | 0.01653 | -0.035 | 46.825
11.5 | 0.797 | 0.01925 | -0.035 | 41.411
12 | 0.809 | 0.02541 | -0.035 | 31.853
12.5 | 0.732 | 0.08108 | -0.023 | 9.032
13 | 0.754 | 0.0918 | -0.021 | 8.213
13.5 | 0.893 | 0.03055 | -0.036 | 29.216
14 | 0.847 | 0.06837 | -0.03 | 12.39
14.5 | 0.862 | 0.08024 | -0.029 | 10.748
15 | 0.867 | 0.10252 | -0.025 | 8.459
15.5 | 0.886 | 0.11875 | -0.023 | 7.463
16 | 0.914 | 0.12454 | -0.024 | 7.337
16.5 | 0.943 | 0.12596 | -0.025 | 7.483
17 | 0.969 | 0.13386 | -0.026 | 7.237
17.5 | 0.992 | 0.15191 | -0.025 | 6.528
18 | 1.019 | 0.15499 | -0.026 | 6.576
18.5 | 1.046 | 0.15931 | -0.026 | 6.565
19 | 1.074 | 0.16395 | -0.027 | 6.551
19.5 | 1.097 | 0.18159 | -0.027 | 6.042
20 | 1.125 | 0.1828 | -0.027 | 6.152

## 136. Re 16M Mach 0.50 (2)
BIGFOIL.COM POLAR EXPORT
NACA63-112
NACA63-112 |  |  |  | Cl Max: | 1.1547 | at alpha= | 7.5 | deg
XFOIL ncrit=9 |  |  |  | L/D Max: | 161.076 | at alpha= | 8.5 | deg
Re: | 16000000 |  |  | Cd Min: | 0.1135 | at alpha= | -13 | deg
Mach: | 0.5 |  |  | Cl=0 at alpha= | -0.79578 | deg
|  |  |  | @ Cl=0.1, Cd= | 0.0038843
|  |  |  | @ Cl=0.4, Cd= | 0.0051196
|  |  |  | @ Cl=0.6, Cd= | 0.0061252
alpha (deg) | Cl | Cd | Cm | Cl/Cd
-13 | -0.7519 | 0.1135 | -0.0067 | -6.6247
-12.5 | -0.7608 | 0.1027 | -0.0124 | -7.408
-12 | -0.7643 | 0.08902 | -0.0246 | -8.5857
-11.5 | -0.7744 | 0.07709 | -0.0318 | -10.0454
-11 | -0.793 | 0.06342 | -0.0416 | -12.5039
-10.5 | -0.8157 | 0.05173 | -0.0504 | -15.7684
-10 | -0.845 | 0.04154 | -0.0567 | -20.3418
-9.5 | -0.8799 | 0.03296 | -0.0592 | -26.696
-9 | -0.915 | 0.0263 | -0.0568 | -34.7909
-8.5 | -0.9567 | 0.0212 | -0.0473 | -45.1274
-8 | -0.9738 | 0.01425 | -0.0391 | -68.3368
-7.5 | -0.9457 | 0.00972 | -0.0323 | -97.2942
-7 | -0.8809 | 0.00812 | -0.0284 | -108.4852
-6.5 | -0.8075 | 0.00746 | -0.026 | -108.244
-6 | -0.7336 | 0.00704 | -0.0243 | -104.2045
-5.5 | -0.6606 | 0.00666 | -0.0231 | -99.1892
-5 | -0.5881 | 0.00638 | -0.0223 | -92.1787
-4.5 | -0.5163 | 0.00611 | -0.0217 | -84.5008
-4 | -0.4451 | 0.00588 | -0.0215 | -75.6973
-3.5 | -0.3744 | 0.00567 | -0.0214 | -66.0317
-3 | -0.3042 | 0.00548 | -0.0215 | -55.5109
-2.5 | -0.2347 | 0.00521 | -0.0217 | -45.048
-2 | -0.1656 | 0.00491 | -0.0221 | -33.7271
-1 | -0.0281 | 0.00422 | -0.0233 | -6.6588
-0.5 | 0.0407 | 0.00391 | -0.0241 | 10.4092
0 | 0.1099 | 0.00388 | -0.0247 | 28.3247
0.5 | 0.1787 | 0.00393 | -0.0254 | 45.4707
1 | 0.2478 | 0.00406 | -0.0259 | 61.0345
1.5 | 0.3141 | 0.00463 | -0.0262 | 67.8402
2 | 0.3817 | 0.00502 | -0.0264 | 76.0359
2.5 | 0.4497 | 0.00539 | -0.0266 | 83.4323
3 | 0.518 | 0.00578 | -0.0265 | 89.6194
3.5 | 0.5873 | 0.00608 | -0.0264 | 96.5954
4 | 0.6576 | 0.00633 | -0.0261 | 103.8863
4.5 | 0.7283 | 0.0066 | -0.0257 | 110.3485
5 | 0.7994 | 0.00691 | -0.0249 | 115.6874
5.5 | 0.8713 | 0.00723 | -0.0238 | 120.5118
6 | 0.9435 | 0.00762 | -0.0224 | 123.8189
6.5 | 1.0166 | 0.00805 | -0.0205 | 126.2857
7 | 1.089 | 0.00868 | -0.0178 | 125.4608
7.5 | 1.1547 | 0.00995 | -0.0134 | 116.0503
8.5 | 1.1372 | 0.00706 | 0.0049 | 161.0765
9 | 1.0999 | 0.01067 | 0.0134 | 103.0834
9.5 | 1.0639 | 0.01671 | 0.0167 | 63.6685
10 | 1.0243 | 0.026 | 0.0159 | 39.3962
10.5 | 0.9878 | 0.03788 | 0.0119 | 26.0771
11 | 0.9535 | 0.05211 | 0.0051 | 18.2978
11.5 | 0.9248 | 0.06737 | -0.0034 | 13.7272
12 | 0.902 | 0.08273 | -0.0127 | 10.9029
12.5 | 0.8856 | 0.09713 | -0.0215 | 9.1177

## 137. Re 18M Mach 0.00 (1)
BIGFOIL.COM POLAR EXPORT
NACA63-112
NACA63-112 |  |  |  | Cl Max: | 1.104 | at alpha= | 11.5 | deg
JavaFoil+Calcfoil stall+Eppler ext transition |  |  |  | L/D Max: | 118.541 | at alpha= | 8 | deg
Re: | 18000000 |  |  | Cd Min: | 0.00517 | at alpha= | -0.5 | deg
Mach: | 0 |  |  | Cl=0 at alpha= | -0.88983 | deg
|  |  |  | @ Cl=0.1, Cd= | 0.005224
|  |  |  | @ Cl=0.4, Cd= | 0.0058963
|  |  |  | @ Cl=0.6, Cd= | 0.0068157
alpha (deg) | Cl | Cd | Cm | Cl/Cd
-17 | -0.697 | 0.11556 | -0.003 | -6.035
-16.5 | -0.719 | 0.1081 | -0.004 | -6.652
-16 | -0.741 | 0.10026 | -0.004 | -7.39
-15.5 | -0.787 | 0.07106 | -0.005 | -11.071
-15 | -0.809 | 0.06398 | -0.006 | -12.641
-14.5 | -0.887 | 0.02842 | -0.007 | -31.215
-14 | -0.924 | 0.01965 | -0.008 | -47.032
-13.5 | -0.939 | 0.01778 | -0.008 | -52.813
-13 | -0.954 | 0.0153 | -0.009 | -62.346
-12.5 | -0.972 | 0.01247 | -0.01 | -77.935
-12 | -0.974 | 0.01164 | -0.01 | -83.672
-11.5 | -0.974 | 0.01068 | -0.011 | -91.234
-11 | -0.968 | 0.01013 | -0.011 | -95.568
-10.5 | -0.951 | 0.00955 | -0.012 | -99.589
-10 | -0.928 | 0.00912 | -0.012 | -101.681
-9.5 | -0.9 | 0.00876 | -0.013 | -102.757
-9 | -0.868 | 0.00842 | -0.013 | -103.035
-8.5 | -0.83 | 0.00815 | -0.014 | -101.769
-8 | -0.787 | 0.00782 | -0.014 | -100.698
-7.5 | -0.741 | 0.00759 | -0.015 | -97.726
-7 | -0.693 | 0.00733 | -0.015 | -94.532
-6.5 | -0.643 | 0.00711 | -0.016 | -90.451
-6 | -0.591 | 0.00688 | -0.016 | -85.832
-5.5 | -0.537 | 0.00674 | -0.017 | -79.621
-5 | -0.482 | 0.00656 | -0.017 | -73.458
-4.5 | -0.425 | 0.00638 | -0.018 | -66.645
-4 | -0.368 | 0.00627 | -0.018 | -58.615
-3.5 | -0.31 | 0.00613 | -0.019 | -50.53
-3 | -0.251 | 0.00583 | -0.019 | -43.044
-2.5 | -0.192 | 0.00567 | -0.02 | -33.764
-2 | -0.132 | 0.00547 | -0.02 | -24.189
-1.5 | -0.073 | 0.0053 | -0.02 | -13.727
-1 | -0.013 | 0.00519 | -0.021 | -2.544
-0.5 | 0.046 | 0.00517 | -0.021 | 8.989
0 | 0.106 | 0.00523 | -0.022 | 20.31
0.5 | 0.166 | 0.00524 | -0.022 | 31.658
1 | 0.225 | 0.00532 | -0.023 | 42.287
1.5 | 0.285 | 0.00544 | -0.023 | 52.324
2 | 0.344 | 0.00564 | -0.024 | 60.951
2.5 | 0.403 | 0.00591 | -0.024 | 68.189
3 | 0.461 | 0.00615 | -0.025 | 75.097
3.5 | 0.52 | 0.00654 | -0.025 | 79.451
4 | 0.577 | 0.00675 | -0.026 | 85.42
4.5 | 0.633 | 0.00691 | -0.026 | 91.573
5 | 0.688 | 0.00713 | -0.027 | 96.556
5.5 | 0.742 | 0.00734 | -0.027 | 101.056
6 | 0.794 | 0.00761 | -0.027 | 104.371
6.5 | 0.844 | 0.00788 | -0.028 | 107.2
7 | 0.891 | 0.0082 | -0.028 | 108.68
7.5 | 0.934 | 0.0079 | -0.029 | 118.152
8 | 0.972 | 0.0082 | -0.029 | 118.541
8.5 | 1.006 | 0.00853 | -0.03 | 117.954
9 | 1.036 | 0.00889 | -0.03 | 116.486
9.5 | 1.061 | 0.00928 | -0.03 | 114.277
10 | 1.081 | 0.00914 | -0.031 | 118.318
10.5 | 1.095 | 0.00959 | -0.031 | 114.172
11 | 1.103 | 0.01126 | -0.032 | 97.922
11.5 | 1.104 | 0.01192 | -0.032 | 92.62
12 | 1.098 | 0.01271 | -0.032 | 86.433
12.5 | 1.086 | 0.01383 | -0.032 | 78.531
13 | 1.07 | 0.0151 | -0.032 | 70.837
13.5 | 1.048 | 0.01684 | -0.033 | 62.242
14 | 1.023 | 0.01915 | -0.033 | 53.41
14.5 | 0.977 | 0.02703 | -0.032 | 36.133
15 | 0.952 | 0.02901 | -0.032 | 32.827
15.5 | 0.879 | 0.05404 | -0.029 | 16.274
16 | 0.844 | 0.06385 | -0.029 | 13.22
16.5 | 0.792 | 0.08848 | -0.026 | 8.956

## 138. Re 18M Mach 0.00 (2)
BIGFOIL.COM POLAR EXPORT
NACA63-112
NACA63-112 |  |  |  | Cl Max: | 1.8826 | at alpha= | 19.5 | deg
XFOIL ncrit=9 |  |  |  | L/D Max: | 135.814 | at alpha= | 9.5 | deg
Re: | 18000000 |  |  | Cd Min: | 0.03543 | at alpha= | 20 | deg
Mach: | 0 |  |  | Cl=0 at alpha= | -0.80729 | deg
|  |  |  | @ Cl=0.1, Cd= | 0.0040123
|  |  |  | @ Cl=0.4, Cd= | 0.0051799
|  |  |  | @ Cl=0.6, Cd= | 0.0059398
alpha (deg) | Cl | Cd | Cm | Cl/Cd
-20 | -1.7779 | 0.03032 | -0.0411 | -58.6379
-19.5 | -1.7661 | 0.0271 | -0.0405 | -65.1697
-19 | -1.7526 | 0.02431 | -0.0393 | -72.0938
-18.5 | -1.7387 | 0.02186 | -0.0374 | -79.538
-18 | -1.7205 | 0.01998 | -0.0349 | -86.1111
-17.5 | -1.7081 | 0.01812 | -0.0312 | -94.266
-17 | -1.6939 | 0.01696 | -0.0263 | -99.8762
-16.5 | -1.6732 | 0.01583 | -0.0217 | -105.698
-16 | -1.6379 | 0.01479 | -0.0195 | -110.7437
-15.5 | -1.5974 | 0.01392 | -0.0179 | -114.7557
-15 | -1.5538 | 0.01315 | -0.0167 | -118.1597
-14.5 | -1.5078 | 0.01247 | -0.0159 | -120.9142
-14 | -1.4559 | 0.01185 | -0.0161 | -122.8608
-13.5 | -1.4116 | 0.01144 | -0.0145 | -123.3916
-13 | -1.3621 | 0.01095 | -0.0139 | -124.3927
-12.5 | -1.3113 | 0.01049 | -0.0136 | -125.0048
-12 | -1.2603 | 0.00995 | -0.0133 | -126.6633
-11.5 | -1.2086 | 0.00943 | -0.013 | -128.1654
-11 | -1.1557 | 0.009 | -0.013 | -128.4111
-10.5 | -1.1018 | 0.00863 | -0.013 | -127.6709
-10 | -1.0474 | 0.00829 | -0.0131 | -126.345
-9.5 | -0.9925 | 0.00798 | -0.0132 | -124.3734
-9 | -0.9374 | 0.00765 | -0.0134 | -122.5359
-8.5 | -0.8821 | 0.0073 | -0.0136 | -120.8356
-8 | -0.8261 | 0.00703 | -0.0139 | -117.5107
-7 | -0.7132 | 0.00656 | -0.0145 | -108.7195
-6.5 | -0.6565 | 0.00631 | -0.0149 | -104.0412
-6 | -0.5994 | 0.00613 | -0.0153 | -97.7814
-5.5 | -0.5422 | 0.00593 | -0.0157 | -91.4334
-5 | -0.4847 | 0.00576 | -0.0161 | -84.1493
-4.5 | -0.4271 | 0.00558 | -0.0166 | -76.5412
-4 | -0.3694 | 0.00543 | -0.0171 | -68.0295
-3.5 | -0.3116 | 0.00529 | -0.0176 | -58.9036
-3 | -0.2537 | 0.00513 | -0.018 | -49.4542
-2.5 | -0.196 | 0.00494 | -0.0186 | -39.6761
-2 | -0.1381 | 0.00475 | -0.0191 | -29.0737
-1 | -0.0222 | 0.00434 | -0.0203 | -5.1152
-0.5 | 0.0354 | 0.004 | -0.021 | 8.85
0 | 0.0934 | 0.00401 | -0.0215 | 23.2918
0.5 | 0.1513 | 0.00403 | -0.0221 | 37.5434
1 | 0.209 | 0.00417 | -0.0227 | 50.1199
2 | 0.3228 | 0.00486 | -0.0235 | 66.4198
2.5 | 0.3801 | 0.0051 | -0.024 | 74.5294
3 | 0.4374 | 0.00533 | -0.0244 | 82.0638
3.5 | 0.4946 | 0.00557 | -0.0248 | 88.7971
4 | 0.5518 | 0.00578 | -0.0252 | 95.4671
4.5 | 0.6091 | 0.00597 | -0.0256 | 102.0268
5 | 0.6662 | 0.00616 | -0.026 | 108.1494
5.5 | 0.7232 | 0.00634 | -0.0263 | 114.0694
6 | 0.7798 | 0.00658 | -0.0266 | 118.5106
6.5 | 0.8364 | 0.0068 | -0.0269 | 123
7 | 0.8924 | 0.00707 | -0.0272 | 126.2235
7.5 | 0.9484 | 0.00732 | -0.0274 | 129.5628
8 | 1.0038 | 0.00762 | -0.0276 | 131.7323
8.5 | 1.0587 | 0.00796 | -0.0277 | 133.0025
9 | 1.1137 | 0.00826 | -0.0278 | 134.8305
9.5 | 1.168 | 0.0086 | -0.0278 | 135.814
10 | 1.2214 | 0.00902 | -0.0277 | 135.4102
10.5 | 1.2742 | 0.00947 | -0.0276 | 134.5512
11 | 1.3269 | 0.00988 | -0.0274 | 134.3016
11.5 | 1.379 | 0.01031 | -0.0272 | 133.7536
12 | 1.4302 | 0.01078 | -0.0268 | 132.6716
12.5 | 1.4799 | 0.01134 | -0.0263 | 130.5026
13 | 1.5279 | 0.01199 | -0.0255 | 127.4312
13.5 | 1.5746 | 0.0126 | -0.0246 | 124.9683
14 | 1.617 | 0.01316 | -0.0227 | 122.8723
14.5 | 1.6619 | 0.01385 | -0.0216 | 119.9928
15 | 1.7045 | 0.01461 | -0.0201 | 116.6667
15.5 | 1.7446 | 0.0154 | -0.0183 | 113.2857
16 | 1.7808 | 0.01626 | -0.016 | 109.5203
16.5 | 1.7989 | 0.01718 | -0.0106 | 104.709
17 | 1.8155 | 0.01843 | -0.0058 | 98.5079
17.5 | 1.8329 | 0.02001 | -0.0021 | 91.5992
18 | 1.849 | 0.02194 | 0.001 | 84.2753
18.5 | 1.8608 | 0.02443 | 0.0038 | 76.1686
19 | 1.8754 | 0.02697 | 0.0059 | 69.5365
19.5 | 1.8826 | 0.03036 | 0.0076 | 62.0092
20 | 1.8748 | 0.03543 | 0.0088 | 52.9156

## 139. Re 18M Mach 0.10 (1)
BIGFOIL.COM POLAR EXPORT
NACA63-112
NACA63-112 |  |  |  | Cl Max: | 1.093 | at alpha= | 11 | deg
JavaFoil+Calcfoil stall+Eppler ext transition |  |  |  | L/D Max: | 117.539 | at alpha= | 8.5 | deg
Re: | 18000000 |  |  | Cd Min: | 0.00519 | at alpha= | -0.5 | deg
Mach: | 0.1 |  |  | Cl=0 at alpha= | -0.89167 | deg
|  |  |  | @ Cl=0.1, Cd= | 0.005243
|  |  |  | @ Cl=0.4, Cd= | 0.0058888
|  |  |  | @ Cl=0.6, Cd= | 0.006825
alpha (deg) | Cl | Cd | Cm | Cl/Cd
-16.5 | -0.675 | 0.11272 | -0.004 | -5.989
-16 | -0.699 | 0.10518 | -0.004 | -6.648
-15.5 | -0.733 | 0.08767 | -0.005 | -8.356
-15 | -0.77 | 0.0698 | -0.006 | -11.025
-14.5 | -0.838 | 0.03704 | -0.007 | -22.617
-14 | -0.879 | 0.02546 | -0.008 | -34.537
-13.5 | -0.909 | 0.01976 | -0.008 | -45.998
-13 | -0.938 | 0.01476 | -0.009 | -63.584
-12.5 | -0.954 | 0.01289 | -0.01 | -73.994
-12 | -0.96 | 0.01195 | -0.01 | -80.351
-11.5 | -0.963 | 0.01088 | -0.011 | -88.519
-11 | -0.962 | 0.01022 | -0.011 | -94.125
-10.5 | -0.947 | 0.00967 | -0.012 | -97.932
-10 | -0.926 | 0.00923 | -0.012 | -100.283
-9.5 | -0.9 | 0.0088 | -0.013 | -102.211
-9 | -0.868 | 0.00851 | -0.013 | -102.058
-8.5 | -0.831 | 0.00818 | -0.014 | -101.631
-8 | -0.789 | 0.0079 | -0.014 | -99.905
-7.5 | -0.744 | 0.00766 | -0.015 | -97.059
-7 | -0.696 | 0.00735 | -0.015 | -94.71
-6.5 | -0.646 | 0.00717 | -0.016 | -90.02
-6 | -0.593 | 0.00695 | -0.016 | -85.43
-5.5 | -0.539 | 0.00675 | -0.017 | -79.92
-5 | -0.484 | 0.00656 | -0.017 | -73.809
-4.5 | -0.427 | 0.00642 | -0.018 | -66.545
-4 | -0.37 | 0.00632 | -0.018 | -58.513
-3.5 | -0.311 | 0.00613 | -0.019 | -50.715
-3 | -0.252 | 0.00582 | -0.019 | -43.261
-2.5 | -0.193 | 0.00572 | -0.02 | -33.688
-2 | -0.133 | 0.00548 | -0.02 | -24.267
-1.5 | -0.073 | 0.00534 | -0.021 | -13.705
-1 | -0.013 | 0.00521 | -0.021 | -2.549
-0.5 | 0.047 | 0.00519 | -0.022 | 8.999
0 | 0.107 | 0.00525 | -0.022 | 20.303
0.5 | 0.167 | 0.00526 | -0.023 | 31.705
1 | 0.226 | 0.00532 | -0.023 | 42.534
1.5 | 0.286 | 0.00549 | -0.023 | 52.103
2 | 0.346 | 0.00566 | -0.024 | 61.026
2.5 | 0.405 | 0.00591 | -0.024 | 68.525
3 | 0.464 | 0.00614 | -0.025 | 75.574
3.5 | 0.522 | 0.00654 | -0.025 | 79.889
4 | 0.58 | 0.00675 | -0.026 | 85.826
4.5 | 0.636 | 0.00696 | -0.026 | 91.369
5 | 0.691 | 0.00718 | -0.027 | 96.322
5.5 | 0.745 | 0.00736 | -0.027 | 101.197
6 | 0.797 | 0.00762 | -0.028 | 104.716
6.5 | 0.848 | 0.0079 | -0.028 | 107.273
7 | 0.894 | 0.00822 | -0.029 | 108.823
7.5 | 0.936 | 0.00803 | -0.029 | 116.461
8 | 0.974 | 0.00831 | -0.029 | 117.146
8.5 | 1.007 | 0.00857 | -0.03 | 117.539
9 | 1.036 | 0.00899 | -0.03 | 115.188
9.5 | 1.059 | 0.00935 | -0.031 | 113.258
10 | 1.077 | 0.0093 | -0.031 | 115.743
10.5 | 1.088 | 0.00978 | -0.031 | 111.248
11 | 1.093 | 0.01145 | -0.032 | 95.431
11.5 | 1.09 | 0.01215 | -0.032 | 89.746
12 | 1.081 | 0.0129 | -0.032 | 83.845
12.5 | 1.064 | 0.01428 | -0.032 | 74.509
13 | 1.042 | 0.0158 | -0.033 | 65.975
13.5 | 1.016 | 0.01786 | -0.033 | 56.881
14 | 0.981 | 0.02173 | -0.032 | 45.126
14.5 | 0.941 | 0.02718 | -0.032 | 34.624
15 | 0.894 | 0.03678 | -0.031 | 24.302
15.5 | 0.797 | 0.08255 | -0.025 | 9.656
16 | 0.767 | 0.08968 | -0.025 | 8.552

## 140. Re 18M Mach 0.10 (2)
BIGFOIL.COM POLAR EXPORT
NACA63-112
NACA63-112 |  |  |  | Cl Max: | 1.8615 | at alpha= | 19.5 | deg
XFOIL ncrit=9 |  |  |  | L/D Max: | 135.42 | at alpha= | 9.5 | deg
Re: | 18000000 |  |  | Cd Min: | 0.03496 | at alpha= | -20 | deg
Mach: | 0.1 |  |  | Cl=0 at alpha= | -0.80743 | deg
|  |  |  | @ Cl=0.1, Cd= | 0.0040121
|  |  |  | @ Cl=0.4, Cd= | 0.0051733
|  |  |  | @ Cl=0.6, Cd= | 0.0059375
alpha (deg) | Cl | Cd | Cm | Cl/Cd
-20 | -1.7879 | 0.03496 | -0.0394 | -51.1413
-19.5 | -1.7573 | 0.0305 | -0.0441 | -57.6164
-19 | -1.7462 | 0.02701 | -0.0435 | -64.6501
-18.5 | -1.7344 | 0.02398 | -0.0421 | -72.3269
-18 | -1.7172 | 0.02169 | -0.04 | -79.1701
-17.5 | -1.7017 | 0.01961 | -0.0371 | -86.7772
-16.5 | -1.676 | 0.01675 | -0.027 | -100.0597
-16 | -1.6459 | 0.01563 | -0.0236 | -105.3039
-15.5 | -1.6078 | 0.01462 | -0.0214 | -109.9726
-15 | -1.5665 | 0.01365 | -0.0196 | -114.7619
-14.5 | -1.5211 | 0.01286 | -0.0184 | -118.2815
-14 | -1.4711 | 0.01216 | -0.0178 | -120.9786
-13.5 | -1.4245 | 0.0117 | -0.0164 | -121.7521
-13 | -1.3746 | 0.01117 | -0.0156 | -123.0618
-12 | -1.2711 | 0.01016 | -0.0146 | -125.1083
-11.5 | -1.2188 | 0.00962 | -0.0143 | -126.6944
-11 | -1.1655 | 0.00912 | -0.014 | -127.7961
-10.5 | -1.1111 | 0.00873 | -0.0139 | -127.2738
-10 | -1.056 | 0.00837 | -0.0139 | -126.1649
-9.5 | -1.0005 | 0.00805 | -0.0139 | -124.2857
-9 | -0.9447 | 0.00772 | -0.014 | -122.3705
-8.5 | -0.8888 | 0.00737 | -0.0141 | -120.597
-8 | -0.8323 | 0.00707 | -0.0143 | -117.7228
-7.5 | -0.7754 | 0.00683 | -0.0146 | -113.5286
-7 | -0.7183 | 0.0066 | -0.0148 | -108.8333
-6.5 | -0.6611 | 0.00634 | -0.0151 | -104.2744
-6 | -0.6035 | 0.00615 | -0.0155 | -98.1301
-5.5 | -0.5458 | 0.00595 | -0.0159 | -91.7311
-5 | -0.4879 | 0.00577 | -0.0163 | -84.5581
-4.5 | -0.4299 | 0.0056 | -0.0167 | -76.7679
-4 | -0.3718 | 0.00545 | -0.0172 | -68.2202
-3.5 | -0.3136 | 0.0053 | -0.0177 | -59.1698
-3 | -0.2553 | 0.00514 | -0.0182 | -49.6693
-2.5 | -0.1972 | 0.00494 | -0.0187 | -39.919
-2 | -0.139 | 0.00476 | -0.0192 | -29.2017
-1 | -0.0223 | 0.00433 | -0.0204 | -5.1501
-0.5 | 0.0356 | 0.004 | -0.0211 | 8.9
0 | 0.0939 | 0.00401 | -0.0216 | 23.4165
0.5 | 0.1522 | 0.00403 | -0.0222 | 37.7667
1 | 0.2103 | 0.00416 | -0.0228 | 50.5529
2 | 0.3247 | 0.00486 | -0.0236 | 66.8107
2.5 | 0.3824 | 0.0051 | -0.0241 | 74.9804
3 | 0.44 | 0.00534 | -0.0245 | 82.397
3.5 | 0.4975 | 0.00558 | -0.0249 | 89.1577
4 | 0.5552 | 0.00579 | -0.0252 | 95.8895
4.5 | 0.6129 | 0.00598 | -0.0256 | 102.4916
5 | 0.6704 | 0.00618 | -0.026 | 108.479
5.5 | 0.7279 | 0.00637 | -0.0263 | 114.27
6 | 0.7849 | 0.00661 | -0.0266 | 118.7443
6.5 | 0.842 | 0.00683 | -0.0268 | 123.2796
7 | 0.8985 | 0.00711 | -0.027 | 126.3713
7.5 | 0.955 | 0.00736 | -0.0272 | 129.7554
8 | 1.0109 | 0.00768 | -0.0273 | 131.6276
8.5 | 1.0665 | 0.00801 | -0.0273 | 133.1461
9 | 1.122 | 0.00833 | -0.0274 | 134.6939
9.5 | 1.1768 | 0.00869 | -0.0273 | 135.42
10 | 1.2307 | 0.00914 | -0.0271 | 134.6499
10.5 | 1.2843 | 0.00958 | -0.0268 | 134.0605
11 | 1.3376 | 0.01 | -0.0265 | 133.76
11.5 | 1.3902 | 0.01046 | -0.0261 | 132.9063
12 | 1.4417 | 0.01099 | -0.0256 | 131.1829
12.5 | 1.4914 | 0.01164 | -0.0248 | 128.1271
13 | 1.5398 | 0.01231 | -0.0238 | 125.0853
14 | 1.63 | 0.0135 | -0.0205 | 120.7407
14.5 | 1.6748 | 0.01425 | -0.019 | 117.5298
15 | 1.7168 | 0.01507 | -0.0172 | 113.9217
15.5 | 1.7554 | 0.01595 | -0.0148 | 110.0564
16 | 1.7804 | 0.01688 | -0.0102 | 105.4739
16.5 | 1.7959 | 0.01809 | -0.0047 | 99.2758
17 | 1.81 | 0.01984 | -0.0002 | 91.2298
17.5 | 1.8252 | 0.02187 | 0.0033 | 83.4568
18 | 1.8386 | 0.02433 | 0.0063 | 75.5693
18.5 | 1.8467 | 0.02748 | 0.0087 | 67.2016
19 | 1.8573 | 0.03074 | 0.0104 | 60.4196
19.5 | 1.8615 | 0.03485 | 0.0115 | 53.4146

## 141. Re 18M Mach 0.25 (1)
BIGFOIL.COM POLAR EXPORT
NACA63-112
NACA63-112 |  |  |  | Cl Max: | 1.036 | at alpha= | 9.5 | deg
JavaFoil+Calcfoil stall+Eppler ext transition |  |  |  | L/D Max: | 114.98 | at alpha= | 7.5 | deg
Re: | 18000000 |  |  | Cd Min: | 0.0052 | at alpha= | -0.5 | deg
Mach: | 0.25 |  |  | Cl=0 at alpha= | -0.8871 | deg
|  |  |  | @ Cl=0.1, Cd= | 0.0052419
|  |  |  | @ Cl=0.4, Cd= | 0.0058997
|  |  |  | @ Cl=0.6, Cd= | 0.09713
alpha (deg) | Cl | Cd | Cm | Cl/Cd
-15 | -0.46 | 0.10847 | -0.004 | -4.242
-14.5 | -0.514 | 0.10118 | -0.004 | -5.081
-14 | -0.566 | 0.09175 | -0.005 | -6.166
-13.5 | -0.612 | 0.08473 | -0.005 | -7.221
-13 | -0.654 | 0.07692 | -0.006 | -8.5
-12.5 | -0.692 | 0.06869 | -0.007 | -10.074
-12 | -0.817 | 0.01963 | -0.01 | -41.632
-11.5 | -0.868 | 0.0131 | -0.011 | -66.257
-11 | -0.891 | 0.01139 | -0.012 | -78.19
-10.5 | -0.9 | 0.01061 | -0.012 | -84.829
-10 | -0.902 | 0.0099 | -0.013 | -91.07
-9.5 | -0.888 | 0.00937 | -0.013 | -94.712
-9 | -0.866 | 0.0092 | -0.014 | -94.144
-8.5 | -0.835 | 0.00853 | -0.014 | -97.866
-8 | -0.797 | 0.00817 | -0.015 | -97.56
-7.5 | -0.755 | 0.0079 | -0.015 | -95.567
-7 | -0.708 | 0.00762 | -0.016 | -92.997
-6.5 | -0.659 | 0.00736 | -0.016 | -89.53
-6 | -0.607 | 0.00704 | -0.017 | -86.139
-5.5 | -0.552 | 0.00688 | -0.017 | -80.285
-5 | -0.496 | 0.00668 | -0.018 | -74.22
-4.5 | -0.438 | 0.00649 | -0.018 | -67.566
-4 | -0.379 | 0.00636 | -0.019 | -59.683
-3.5 | -0.319 | 0.00622 | -0.019 | -51.376
-3 | -0.259 | 0.0061 | -0.02 | -42.412
-2.5 | -0.198 | 0.00575 | -0.02 | -34.423
-2 | -0.137 | 0.00551 | -0.021 | -24.781
-1.5 | -0.075 | 0.00538 | -0.021 | -13.985
-1 | -0.014 | 0.00522 | -0.022 | -2.611
-0.5 | 0.048 | 0.0052 | -0.022 | 9.229
0 | 0.11 | 0.00525 | -0.023 | 20.871
0.5 | 0.171 | 0.00527 | -0.023 | 32.509
1 | 0.233 | 0.00535 | -0.024 | 43.473
1.5 | 0.294 | 0.00553 | -0.024 | 53.125
2 | 0.355 | 0.00573 | -0.025 | 62.005
2.5 | 0.416 | 0.00596 | -0.025 | 69.777
3 | 0.476 | 0.0062 | -0.026 | 76.807
3.5 | 0.536 | 0.00665 | -0.026 | 80.686
4 | 0.595 | 0.00688 | -0.027 | 86.522
4.5 | 0.653 | 0.00709 | -0.027 | 92.101
5 | 0.709 | 0.00733 | -0.027 | 96.693
5.5 | 0.763 | 0.00758 | -0.028 | 100.706
6 | 0.815 | 0.00786 | -0.028 | 103.68
6.5 | 0.865 | 0.00814 | -0.029 | 106.216
7 | 0.91 | 0.00795 | -0.029 | 114.5
7.5 | 0.948 | 0.00824 | -0.03 | 114.98
8 | 0.981 | 0.00863 | -0.03 | 113.679
8.5 | 1.007 | 0.00901 | -0.031 | 111.799
9 | 1.026 | 0.00948 | -0.031 | 108.147
9.5 | 1.036 | 0.00943 | -0.031 | 109.877
10 | 1.036 | 0.01111 | -0.032 | 93.262
10.5 | 1.024 | 0.01207 | -0.032 | 84.88
11 | 1.002 | 0.01293 | -0.032 | 77.515
11.5 | 0.968 | 0.01433 | -0.032 | 67.552
12 | 0.922 | 0.01666 | -0.032 | 55.314
12.5 | 0.855 | 0.02307 | -0.032 | 37.048
13 | 0.753 | 0.04645 | -0.028 | 16.221
13.5 | 0.656 | 0.08216 | -0.022 | 7.984
14 | 0.598 | 0.09073 | -0.021 | 6.596
14.5 | 0.539 | 0.09713 | -0.021 | 5.552

## 142. Re 18M Mach 0.25 (2)
BIGFOIL.COM POLAR EXPORT
NACA63-112
NACA63-112 |  |  |  | Cl Max: | 1.753 | at alpha= | 16.5 | deg
XFOIL ncrit=9 |  |  |  | L/D Max: | 133.241 | at alpha= | 8.5 | deg
Re: | 18000000 |  |  | Cd Min: | 0.09863 | at alpha= | 20 | deg
Mach: | 0.25 |  |  | Cl=0 at alpha= | -0.80551 | deg
|  |  |  | @ Cl=0.1, Cd= | 0.0039905
|  |  |  | @ Cl=0.4, Cd= | 0.0051527
|  |  |  | @ Cl=0.6, Cd= | 0.005947
alpha (deg) | Cl | Cd | Cm | Cl/Cd
-20 | -1.4193 | 0.09799 | -0.0236 | -14.4841
-19.5 | -1.4745 | 0.08134 | -0.0349 | -18.1276
-19 | -1.5356 | 0.06972 | -0.0374 | -22.0252
-18.5 | -1.5839 | 0.05737 | -0.0432 | -27.6085
-18 | -1.6095 | 0.04792 | -0.0472 | -33.5872
-17.5 | -1.6374 | 0.03877 | -0.0506 | -42.2337
-17 | -1.6438 | 0.03205 | -0.0522 | -51.2886
-16.5 | -1.6223 | 0.02623 | -0.0561 | -61.849
-16 | -1.6156 | 0.02247 | -0.0535 | -71.9003
-15.5 | -1.6026 | 0.01977 | -0.0495 | -81.0622
-15 | -1.591 | 0.01772 | -0.0437 | -89.7856
-14.5 | -1.5748 | 0.01628 | -0.0367 | -96.7322
-14 | -1.5374 | 0.01477 | -0.0327 | -104.0894
-13.5 | -1.4914 | 0.0137 | -0.0297 | -108.8613
-13 | -1.4419 | 0.0128 | -0.027 | -112.6484
-12.5 | -1.389 | 0.01199 | -0.0249 | -115.8465
-12 | -1.3338 | 0.01129 | -0.0232 | -118.1399
-11.5 | -1.2772 | 0.01067 | -0.0218 | -119.7001
-11 | -1.2203 | 0.01004 | -0.0205 | -121.5438
-10.5 | -1.1631 | 0.00941 | -0.0194 | -123.6026
-10 | -1.1048 | 0.00888 | -0.0186 | -124.4144
-9.5 | -1.0457 | 0.00845 | -0.018 | -123.7515
-9 | -0.9862 | 0.00808 | -0.0175 | -122.0545
-8.5 | -0.9266 | 0.00772 | -0.0171 | -120.0259
-8 | -0.867 | 0.00734 | -0.0168 | -118.1199
-7.5 | -0.8072 | 0.00702 | -0.0167 | -114.9858
-7 | -0.747 | 0.00677 | -0.0167 | -110.3397
-6.5 | -0.6868 | 0.00651 | -0.0167 | -105.4992
-6 | -0.6266 | 0.00626 | -0.0168 | -100.0958
-5.5 | -0.5662 | 0.00606 | -0.017 | -93.4323
-5 | -0.5059 | 0.00585 | -0.0172 | -86.4786
-4.5 | -0.4454 | 0.00567 | -0.0175 | -78.5538
-4 | -0.385 | 0.00551 | -0.0179 | -69.873
-3.5 | -0.3245 | 0.00535 | -0.0183 | -60.6542
-3 | -0.2641 | 0.00518 | -0.0187 | -50.9846
-2.5 | -0.204 | 0.00497 | -0.0192 | -41.0463
-2 | -0.1438 | 0.00477 | -0.0197 | -30.1468
-1 | -0.0233 | 0.00431 | -0.0209 | -5.406
-0.5 | 0.0366 | 0.00397 | -0.0216 | 9.2191
0 | 0.0968 | 0.00399 | -0.0222 | 24.2607
0.5 | 0.1571 | 0.004 | -0.0228 | 39.275
1 | 0.2171 | 0.00413 | -0.0234 | 52.5666
1.5 | 0.2755 | 0.00461 | -0.0238 | 59.7614
2 | 0.3351 | 0.00488 | -0.0242 | 68.668
2.5 | 0.3948 | 0.00513 | -0.0246 | 76.9591
3 | 0.4544 | 0.00539 | -0.025 | 84.3043
3.5 | 0.5139 | 0.00566 | -0.0252 | 90.7951
4 | 0.5739 | 0.00586 | -0.0256 | 97.9352
4.5 | 0.6339 | 0.00606 | -0.0258 | 104.604
5 | 0.6938 | 0.00628 | -0.026 | 110.4777
5.5 | 0.7537 | 0.0065 | -0.0261 | 115.9538
6 | 0.8135 | 0.00674 | -0.0262 | 120.6973
6.5 | 0.873 | 0.00703 | -0.0262 | 124.1821
7 | 0.9326 | 0.0073 | -0.0261 | 127.7534
7.5 | 0.9918 | 0.00763 | -0.0259 | 129.9869
8 | 1.0508 | 0.00798 | -0.0256 | 131.6792
8.5 | 1.1099 | 0.00833 | -0.0252 | 133.2413
9 | 1.1682 | 0.00877 | -0.0246 | 133.2041
9.5 | 1.2258 | 0.00928 | -0.0238 | 132.0905
10 | 1.2838 | 0.00974 | -0.0229 | 131.807
10.5 | 1.341 | 0.01026 | -0.0219 | 130.7018
11 | 1.397 | 0.01088 | -0.0206 | 128.4007
11.5 | 1.4513 | 0.01163 | -0.0189 | 124.7893
12 | 1.5043 | 0.01243 | -0.017 | 121.0217
12.5 | 1.5567 | 0.0132 | -0.0149 | 117.9318
13 | 1.6065 | 0.01408 | -0.0124 | 114.098
13.5 | 1.6488 | 0.01488 | -0.0085 | 110.8065
14 | 1.6897 | 0.01606 | -0.0047 | 105.2117
14.5 | 1.7083 | 0.01735 | 0.0025 | 98.4611
15 | 1.7229 | 0.01916 | 0.0088 | 89.9217
15.5 | 1.738 | 0.02149 | 0.0137 | 80.8748
16 | 1.7477 | 0.02462 | 0.0179 | 70.987
16.5 | 1.753 | 0.02852 | 0.021 | 61.4656
17 | 1.7495 | 0.03363 | 0.0231 | 52.022
17.5 | 1.7405 | 0.03982 | 0.0236 | 43.7092
18 | 1.7222 | 0.04771 | 0.0223 | 36.0973
18.5 | 1.7038 | 0.05659 | 0.0193 | 30.1078
19 | 1.6705 | 0.06829 | 0.0137 | 24.4619
19.5 | 1.6363 | 0.08127 | 0.0062 | 20.1341
20 | 1.5807 | 0.09863 | -0.0052 | 16.0266

## 143. Re 18M Mach 0.50 (1)
BIGFOIL.COM POLAR EXPORT
NACA63-112
NACA63-112 |  |  |  | Cl Max: | 1.125 | at alpha= | 20 | deg
JavaFoil+Calcfoil stall+Eppler ext transition |  |  |  | L/D Max: | 103.193 | at alpha= | 5.5 | deg
Re: | 18000000 |  |  | Cd Min: | 0.00529 | at alpha= | -0.5 | deg
Mach: | 0.5 |  |  | Cl=0 at alpha= | -0.8913 | deg
|  |  |  | @ Cl=0.1, Cd= | 0.0053233
|  |  |  | @ Cl=0.4, Cd= | 0.0060157
|  |  |  | @ Cl=0.6, Cd= | 0.0071155
alpha (deg) | Cl | Cd | Cm | Cl/Cd
-20 | -1.046 | 0.17719 | -0.002 | -5.901
-19.5 | -1.018 | 0.17156 | -0.003 | -5.936
-19 | -0.99 | 0.16777 | -0.003 | -5.902
-18.5 | -0.962 | 0.16793 | -0.003 | -5.731
-18 | -0.935 | 0.15392 | -0.003 | -6.075
-17.5 | -0.911 | 0.14136 | -0.004 | -6.443
-17 | -0.882 | 0.13643 | -0.004 | -6.466
-16.5 | -0.855 | 0.13199 | -0.004 | -6.475
-16 | -0.828 | 0.12469 | -0.004 | -6.638
-15.5 | -0.806 | 0.10639 | -0.005 | -7.574
-15 | -0.782 | 0.09745 | -0.006 | -8.02
-14.5 | -0.761 | 0.08558 | -0.006 | -8.889
-14 | -0.789 | 0.04442 | -0.008 | -17.756
-13.5 | -0.776 | 0.03404 | -0.009 | -22.796
-13 | -0.667 | 0.08546 | -0.006 | -7.808
-12.5 | -0.659 | 0.06464 | -0.008 | -10.191
-12 | -0.696 | 0.02571 | -0.011 | -27.081
-11.5 | -0.688 | 0.01713 | -0.012 | -40.181
-11 | -0.556 | 0.0703 | -0.007 | -7.908
-10.5 | -0.529 | 0.06594 | -0.008 | -8.027
-10 | -0.585 | 0.01764 | -0.013 | -33.141
-9.5 | -0.571 | 0.01256 | -0.014 | -45.434
-9 | -0.542 | 0.01137 | -0.015 | -47.711
-8.5 | -0.418 | 0.05424 | -0.008 | -7.703
-8 | -0.476 | 0.01094 | -0.016 | -43.51
-7.5 | -0.651 | 0.00969 | -0.017 | -67.151
-7 | -0.702 | 0.00901 | -0.017 | -77.859
-6.5 | -0.688 | 0.00844 | -0.018 | -81.533
-6 | -0.651 | 0.00798 | -0.019 | -81.588
-5.5 | -0.602 | 0.00758 | -0.019 | -79.488
-5 | -0.546 | 0.00721 | -0.02 | -75.781
-4.5 | -0.486 | 0.00695 | -0.02 | -69.857
-4 | -0.422 | 0.00676 | -0.021 | -62.424
-3.5 | -0.356 | 0.00654 | -0.021 | -54.444
-3 | -0.289 | 0.00632 | -0.022 | -45.672
-2.5 | -0.221 | 0.00595 | -0.023 | -37.117
-2 | -0.153 | 0.00572 | -0.023 | -26.688
-1.5 | -0.084 | 0.00549 | -0.024 | -15.296
-1 | -0.015 | 0.00537 | -0.024 | -2.84
-0.5 | 0.054 | 0.00529 | -0.025 | 10.13
0 | 0.123 | 0.00534 | -0.025 | 22.956
0.5 | 0.191 | 0.00539 | -0.026 | 35.529
1 | 0.26 | 0.00551 | -0.026 | 47.175
1.5 | 0.328 | 0.00571 | -0.027 | 57.565
2 | 0.397 | 0.006 | -0.027 | 66.117
2.5 | 0.464 | 0.00635 | -0.028 | 73.118
3 | 0.531 | 0.0066 | -0.029 | 80.473
3.5 | 0.597 | 0.0071 | -0.029 | 84.076
4 | 0.661 | 0.00743 | -0.03 | 89.021
4.5 | 0.722 | 0.00771 | -0.03 | 93.679
5 | 0.779 | 0.0081 | -0.031 | 96.196
5.5 | 0.83 | 0.00804 | -0.031 | 103.193
6 | 0.871 | 0.00848 | -0.032 | 102.83
6.5 | 0.899 | 0.00901 | -0.032 | 99.768
7 | 0.889 | 0.00928 | -0.033 | 95.754
7.5 | 0.559 | 0.01199 | -0.033 | 46.677
8 | 0.595 | 0.01196 | -0.033 | 49.751
8.5 | 0.612 | 0.01465 | -0.033 | 41.749
9 | 0.659 | 0.0125 | -0.034 | 52.728
9.5 | 0.686 | 0.01387 | -0.035 | 49.481
10 | 0.7 | 0.01804 | -0.034 | 38.819
10.5 | 0.62 | 0.06926 | -0.02 | 8.959
11 | 0.776 | 0.01604 | -0.036 | 48.35
11.5 | 0.799 | 0.01857 | -0.036 | 43.032
12 | 0.814 | 0.02391 | -0.035 | 34.033
12.5 | 0.735 | 0.07914 | -0.024 | 9.285
13 | 0.754 | 0.09062 | -0.022 | 8.326
13.5 | 0.858 | 0.04479 | -0.033 | 19.153
14 | 0.828 | 0.08085 | -0.027 | 10.242
14.5 | 0.846 | 0.09337 | -0.026 | 9.056
15 | 0.863 | 0.11132 | -0.024 | 7.748
15.5 | 0.886 | 0.12521 | -0.023 | 7.075
16 | 0.913 | 0.12877 | -0.024 | 7.093
16.5 | 0.942 | 0.13247 | -0.025 | 7.107
17 | 0.968 | 0.14046 | -0.025 | 6.892
17.5 | 0.992 | 0.15339 | -0.025 | 6.465
18 | 1.019 | 0.16031 | -0.026 | 6.357
18.5 | 1.046 | 0.16036 | -0.026 | 6.523
19 | 1.074 | 0.16678 | -0.027 | 6.439
19.5 | 1.098 | 0.18126 | -0.027 | 6.055
20 | 1.125 | 0.18742 | -0.027 | 6

## 144. Re 18M Mach 0.50 (2)
BIGFOIL.COM POLAR EXPORT
NACA63-112
NACA63-112 |  |  |  | Cl Max: | 1.1842 | at alpha= | 8 | deg
XFOIL ncrit=9 |  |  |  | L/D Max: | 129.087 | at alpha= | 6.5 | deg
Re: | 18000000 |  |  | Cd Min: | 0.11734 | at alpha= | 13 | deg
Mach: | 0.5 |  |  | Cl=0 at alpha= | -0.79746 | deg
|  |  |  | @ Cl=0.1, Cd= | 0.0038929
|  |  |  | @ Cl=0.4, Cd= | 0.0050901
|  |  |  | @ Cl=0.6, Cd= | 0.0060286
alpha (deg) | Cl | Cd | Cm | Cl/Cd
-13 | -0.7605 | 0.11204 | -0.0078 | -6.7878
-12.5 | -0.7612 | 0.09965 | -0.0178 | -7.6387
-12 | -0.7725 | 0.08798 | -0.0253 | -8.7804
-11.5 | -0.7814 | 0.07596 | -0.0325 | -10.287
-11 | -0.8002 | 0.06237 | -0.0426 | -12.8299
-10.5 | -0.8228 | 0.05085 | -0.0512 | -16.1809
-10 | -0.8522 | 0.04084 | -0.0573 | -20.8668
-9.5 | -0.8869 | 0.0324 | -0.0595 | -27.3735
-9 | -0.9219 | 0.02588 | -0.0567 | -35.6221
-8.5 | -0.9627 | 0.02083 | -0.047 | -46.217
-8 | -0.9781 | 0.01393 | -0.0388 | -70.2154
-7.5 | -0.9497 | 0.00936 | -0.032 | -101.4637
-7 | -0.883 | 0.00789 | -0.0282 | -111.9138
-6.5 | -0.8089 | 0.00729 | -0.0259 | -110.9602
-6 | -0.7346 | 0.0069 | -0.0242 | -106.4638
-5.5 | -0.6614 | 0.00654 | -0.023 | -101.1315
-5 | -0.5888 | 0.00626 | -0.0222 | -94.0575
-4.5 | -0.5169 | 0.00601 | -0.0217 | -86.0067
-4 | -0.4455 | 0.0058 | -0.0215 | -76.8103
-3.5 | -0.3748 | 0.0056 | -0.0214 | -66.9286
-3 | -0.3045 | 0.0054 | -0.0215 | -56.3889
-2.5 | -0.2348 | 0.00516 | -0.0218 | -45.5039
-1.5 | -0.0966 | 0.00461 | -0.0227 | -20.9544
-0.5 | 0.0409 | 0.00391 | -0.0241 | 10.4604
0 | 0.1099 | 0.00389 | -0.0247 | 28.2519
0.5 | 0.1787 | 0.00395 | -0.0254 | 45.2405
1 | 0.2476 | 0.00409 | -0.0259 | 60.5379
1.5 | 0.314 | 0.00464 | -0.0262 | 67.6724
2 | 0.3819 | 0.005 | -0.0265 | 76.38
2.5 | 0.4502 | 0.00534 | -0.0266 | 84.3071
3 | 0.5186 | 0.00572 | -0.0266 | 90.6643
3.5 | 0.5882 | 0.00599 | -0.0265 | 98.197
4 | 0.6585 | 0.00622 | -0.0263 | 105.8682
4.5 | 0.7294 | 0.00649 | -0.0258 | 112.3883
5 | 0.8006 | 0.00679 | -0.025 | 117.9087
5.5 | 0.8727 | 0.0071 | -0.024 | 122.9155
6 | 0.9452 | 0.00747 | -0.0226 | 126.5328
6.5 | 1.0185 | 0.00789 | -0.0207 | 129.0875
7 | 1.0916 | 0.00848 | -0.0181 | 128.7264
7.5 | 1.1587 | 0.00968 | -0.0138 | 119.7004
8 | 1.1842 | 0.01368 | -0.0052 | 86.5643
8.5 | 1.1738 | 0.01956 | 0.0049 | 60.0102
9 | 1.139 | 0.02439 | 0.0159 | 46.6995
9.5 | 1.1036 | 0.0311 | 0.0208 | 35.4855
10 | 1.0645 | 0.03972 | 0.0208 | 26.8001
10.5 | 1.0304 | 0.04981 | 0.0168 | 20.6866
11 | 0.9989 | 0.06158 | 0.0094 | 16.2212
11.5 | 0.9713 | 0.07531 | -0.0007 | 12.8974
12 | 0.9541 | 0.08967 | -0.0111 | 10.6401
12.5 | 0.9402 | 0.10388 | -0.02 | 9.0508
13 | 0.9286 | 0.11734 | -0.0288 | 7.9138

## 145. Re 20M Mach 0.00 (1)
BIGFOIL.COM POLAR EXPORT
NACA63-112
NACA63-112 |  |  |  | Cl Max: | 1.105 | at alpha= | 11.5 | deg
JavaFoil+Calcfoil stall+Eppler ext transition |  |  |  | L/D Max: | 120.231 | at alpha= | 8 | deg
Re: | 20000000 |  |  | Cd Min: | 0.00527 | at alpha= | -0.5 | deg
Mach: | 0 |  |  | Cl=0 at alpha= | -0.88983 | deg
|  |  |  | @ Cl=0.1, Cd= | 0.005297
|  |  |  | @ Cl=0.4, Cd= | 0.0058903
|  |  |  | @ Cl=0.6, Cd= | 0.0067539
alpha (deg) | Cl | Cd | Cm | Cl/Cd
-16.5 | -0.72 | 0.10657 | -0.004 | -6.759
-16 | -0.743 | 0.09821 | -0.004 | -7.561
-15.5 | -0.8 | 0.06157 | -0.006 | -12.985
-15 | -0.85 | 0.03929 | -0.007 | -21.634
-14.5 | -0.892 | 0.02628 | -0.007 | -33.962
-14 | -0.921 | 0.02049 | -0.008 | -44.933
-13.5 | -0.938 | 0.01785 | -0.008 | -52.545
-13 | -0.958 | 0.01456 | -0.009 | -65.784
-12.5 | -0.974 | 0.01215 | -0.01 | -80.103
-12 | -0.975 | 0.0114 | -0.01 | -85.54
-11.5 | -0.976 | 0.0098 | -0.011 | -99.605
-11 | -0.968 | 0.00994 | -0.011 | -97.442
-10.5 | -0.951 | 0.00939 | -0.012 | -101.213
-10 | -0.928 | 0.00899 | -0.012 | -103.224
-9.5 | -0.9 | 0.00863 | -0.013 | -104.301
-9 | -0.868 | 0.0083 | -0.013 | -104.571
-8.5 | -0.83 | 0.00803 | -0.014 | -103.291
-8 | -0.787 | 0.0077 | -0.014 | -102.207
-7.5 | -0.741 | 0.00748 | -0.015 | -99.149
-7 | -0.693 | 0.00723 | -0.015 | -95.959
-6.5 | -0.643 | 0.00702 | -0.016 | -91.666
-6 | -0.591 | 0.00685 | -0.016 | -86.286
-5.5 | -0.537 | 0.00665 | -0.017 | -80.778
-5 | -0.482 | 0.00645 | -0.017 | -74.617
-4.5 | -0.425 | 0.00635 | -0.018 | -66.906
-4 | -0.368 | 0.0062 | -0.018 | -59.345
-3.5 | -0.31 | 0.00607 | -0.019 | -50.986
-3 | -0.251 | 0.00596 | -0.019 | -42.061
-2.5 | -0.192 | 0.00566 | -0.02 | -33.827
-2 | -0.132 | 0.00548 | -0.02 | -24.122
-1.5 | -0.073 | 0.00536 | -0.02 | -13.588
-1 | -0.013 | 0.00528 | -0.021 | -2.5
-0.5 | 0.046 | 0.00527 | -0.021 | 8.812
0 | 0.106 | 0.0053 | -0.022 | 20.037
0.5 | 0.166 | 0.00531 | -0.022 | 31.232
1 | 0.225 | 0.00538 | -0.023 | 41.857
1.5 | 0.285 | 0.00549 | -0.023 | 51.826
2 | 0.344 | 0.00571 | -0.024 | 60.189
2.5 | 0.403 | 0.0059 | -0.024 | 68.28
3 | 0.461 | 0.00612 | -0.025 | 75.444
3.5 | 0.52 | 0.00647 | -0.025 | 80.292
4 | 0.577 | 0.00668 | -0.026 | 86.386
4.5 | 0.633 | 0.00686 | -0.026 | 92.267
5 | 0.688 | 0.00702 | -0.027 | 98.072
5.5 | 0.742 | 0.00726 | -0.027 | 102.194
6 | 0.794 | 0.00749 | -0.027 | 105.996
6.5 | 0.844 | 0.00776 | -0.028 | 108.735
7 | 0.891 | 0.00806 | -0.028 | 110.541
7.5 | 0.934 | 0.00833 | -0.029 | 112.096
8 | 0.972 | 0.00808 | -0.029 | 120.231
8.5 | 1.006 | 0.00838 | -0.03 | 120.071
9 | 1.036 | 0.00878 | -0.03 | 117.933
9.5 | 1.061 | 0.00908 | -0.03 | 116.861
10 | 1.081 | 0.0095 | -0.031 | 113.768
10.5 | 1.095 | 0.00947 | -0.031 | 115.625
11 | 1.103 | 0.01116 | -0.032 | 98.858
11.5 | 1.105 | 0.0117 | -0.032 | 94.455
12 | 1.101 | 0.01234 | -0.032 | 89.149
12.5 | 1.089 | 0.01336 | -0.032 | 81.475
13 | 1.072 | 0.01465 | -0.033 | 73.21
13.5 | 1.051 | 0.0162 | -0.033 | 64.909
14 | 1.024 | 0.0187 | -0.033 | 54.762
14.5 | 0.981 | 0.02542 | -0.032 | 38.612
15 | 0.957 | 0.02729 | -0.032 | 35.057
15.5 | 0.89 | 0.0477 | -0.03 | 18.666
16 | 0.858 | 0.05449 | -0.03 | 15.75
16.5 | 0.802 | 0.0802 | -0.027 | 9.997

## 146. Re 20M Mach 0.00 (2)
BIGFOIL.COM POLAR EXPORT
NACA63-112
NACA63-112 |  |  |  | Cl Max: | 1.8918 | at alpha= | 19.5 | deg
XFOIL ncrit=9 |  |  |  | L/D Max: | 138.04 | at alpha= | 9.5 | deg
Re: | 20000000 |  |  | Cd Min: | 0.03446 | at alpha= | 20 | deg
Mach: | 0 |  |  | Cl=0 at alpha= | -0.80779 | deg
|  |  |  | @ Cl=0.1, Cd= | 0.0040612
|  |  |  | @ Cl=0.4, Cd= | 0.0051421
|  |  |  | @ Cl=0.6, Cd= | 0.0058599
alpha (deg) | Cl | Cd | Cm | Cl/Cd
-20 | -1.7926 | 0.02898 | -0.041 | -61.8565
-19.5 | -1.78 | 0.02594 | -0.0403 | -68.6199
-19 | -1.7658 | 0.02331 | -0.0388 | -75.7529
-18.5 | -1.7509 | 0.02103 | -0.0367 | -83.2573
-17.5 | -1.7174 | 0.0177 | -0.0302 | -97.0282
-17 | -1.7061 | 0.01664 | -0.0244 | -102.53
-16.5 | -1.6781 | 0.01554 | -0.0211 | -107.9858
-16 | -1.6415 | 0.01455 | -0.019 | -112.8179
-15.5 | -1.6008 | 0.01367 | -0.0175 | -117.1031
-15 | -1.5572 | 0.01287 | -0.0163 | -120.9946
-14.5 | -1.5108 | 0.0122 | -0.0155 | -123.8361
-14 | -1.4629 | 0.01171 | -0.0148 | -124.9274
-13.5 | -1.4146 | 0.01123 | -0.0141 | -125.9662
-13 | -1.3646 | 0.01074 | -0.0136 | -127.0577
-12 | -1.2618 | 0.0098 | -0.0131 | -128.7551
-11.5 | -1.2098 | 0.0093 | -0.0129 | -130.086
-11 | -1.157 | 0.00884 | -0.0128 | -130.8824
-10.5 | -1.1031 | 0.00848 | -0.0129 | -130.0825
-10 | -1.0485 | 0.00815 | -0.013 | -128.6503
-9.5 | -0.9935 | 0.00784 | -0.0131 | -126.7219
-9 | -0.9382 | 0.00754 | -0.0133 | -124.4297
-8.5 | -0.8828 | 0.0072 | -0.0135 | -122.6111
-8 | -0.8268 | 0.00692 | -0.0138 | -119.4798
-7.5 | -0.7703 | 0.00669 | -0.0141 | -115.142
-7 | -0.7137 | 0.00647 | -0.0145 | -110.3091
-6.5 | -0.657 | 0.00622 | -0.0149 | -105.627
-6 | -0.5998 | 0.00604 | -0.0153 | -99.3046
-5.5 | -0.5425 | 0.00586 | -0.0157 | -92.5768
-4.5 | -0.4275 | 0.00552 | -0.0166 | -77.4457
-4 | -0.3697 | 0.00538 | -0.0171 | -68.7175
-3.5 | -0.3118 | 0.00524 | -0.0176 | -59.5038
-3 | -0.2539 | 0.0051 | -0.018 | -49.7843
-2 | -0.1381 | 0.00473 | -0.0191 | -29.1966
-1 | -0.0222 | 0.00438 | -0.0203 | -5.0685
0 | 0.0933 | 0.00406 | -0.0215 | 22.9803
0.5 | 0.1513 | 0.00407 | -0.0221 | 37.1744
1 | 0.2087 | 0.00427 | -0.0226 | 48.8759
1.5 | 0.2654 | 0.00463 | -0.0231 | 57.3218
2 | 0.3229 | 0.00485 | -0.0236 | 66.5773
2.5 | 0.3803 | 0.00507 | -0.024 | 75.0099
3 | 0.4377 | 0.00528 | -0.0244 | 82.8977
3.5 | 0.4949 | 0.00553 | -0.0248 | 89.4937
4.5 | 0.6096 | 0.00589 | -0.0256 | 103.4975
5 | 0.6668 | 0.00608 | -0.026 | 109.6711
5.5 | 0.7238 | 0.00626 | -0.0264 | 115.623
6 | 0.7805 | 0.00648 | -0.0267 | 120.4475
6.5 | 0.8371 | 0.0067 | -0.027 | 124.9403
7 | 0.8932 | 0.00697 | -0.0273 | 128.1492
7.5 | 0.9493 | 0.0072 | -0.0275 | 131.8472
8 | 1.0047 | 0.00751 | -0.0277 | 133.7816
8.5 | 1.0598 | 0.00782 | -0.0278 | 135.5243
9 | 1.1148 | 0.00812 | -0.0279 | 137.2906
9.5 | 1.1692 | 0.00847 | -0.028 | 138.0401
10 | 1.2226 | 0.00889 | -0.0279 | 137.5253
10.5 | 1.2758 | 0.0093 | -0.0278 | 137.1828
11 | 1.3287 | 0.0097 | -0.0277 | 136.9794
11.5 | 1.3809 | 0.01012 | -0.0274 | 136.4526
12 | 1.4322 | 0.0106 | -0.0271 | 135.1132
12.5 | 1.4818 | 0.01118 | -0.0266 | 132.5403
13 | 1.5302 | 0.01181 | -0.0258 | 129.5682
13.5 | 1.578 | 0.01241 | -0.0251 | 127.1555
14.5 | 1.6663 | 0.01354 | -0.0222 | 123.065
15 | 1.7097 | 0.01427 | -0.0208 | 119.8108
15.5 | 1.7506 | 0.01504 | -0.0192 | 116.3963
16 | 1.7881 | 0.01588 | -0.017 | 112.6008
16.5 | 1.8117 | 0.01677 | -0.0124 | 108.0322
17 | 1.8261 | 0.01795 | -0.0071 | 101.7326
17.5 | 1.8424 | 0.01949 | -0.003 | 94.5305
18 | 1.8579 | 0.02138 | 0.0004 | 86.899
18.5 | 1.8693 | 0.02383 | 0.0034 | 78.4431
19 | 1.8841 | 0.02629 | 0.0055 | 71.666
19.5 | 1.8918 | 0.02956 | 0.0073 | 63.9986
20 | 1.8849 | 0.03446 | 0.0087 | 54.6982

## 147. Re 20M Mach 0.10 (1)
BIGFOIL.COM POLAR EXPORT
NACA63-112
NACA63-112 |  |  |  | Cl Max: | 1.094 | at alpha= | 11 | deg
JavaFoil+Calcfoil stall+Eppler ext transition |  |  |  | L/D Max: | 119.42 | at alpha= | 8.5 | deg
Re: | 20000000 |  |  | Cd Min: | 0.00526 | at alpha= | -0.5 | deg
Mach: | 0.1 |  |  | Cl=0 at alpha= | -0.89167 | deg
|  |  |  | @ Cl=0.1, Cd= | 0.0052865
|  |  |  | @ Cl=0.4, Cd= | 0.0059188
|  |  |  | @ Cl=0.6, Cd= | 0.0067507
alpha (deg) | Cl | Cd | Cm | Cl/Cd
-16.5 | -0.674 | 0.11461 | -0.004 | -5.878
-16 | -0.7 | 0.10373 | -0.004 | -6.75
-15.5 | -0.73 | 0.08979 | -0.005 | -8.133
-15 | -0.783 | 0.06006 | -0.006 | -13.035
-14.5 | -0.839 | 0.03627 | -0.007 | -23.132
-14 | -0.884 | 0.02368 | -0.008 | -37.338
-13.5 | -0.907 | 0.02004 | -0.008 | -45.274
-13 | -0.938 | 0.01478 | -0.009 | -63.452
-12.5 | -0.955 | 0.01252 | -0.01 | -76.25
-12 | -0.961 | 0.0117 | -0.01 | -82.147
-11.5 | -0.965 | 0.01066 | -0.011 | -90.541
-11 | -0.962 | 0.01011 | -0.011 | -95.182
-10.5 | -0.947 | 0.00951 | -0.012 | -99.56
-10 | -0.926 | 0.00903 | -0.012 | -102.488
-9.5 | -0.9 | 0.00874 | -0.013 | -102.902
-9 | -0.868 | 0.00838 | -0.013 | -103.587
-8.5 | -0.831 | 0.00805 | -0.014 | -103.187
-8 | -0.789 | 0.00778 | -0.014 | -101.391
-7.5 | -0.744 | 0.00755 | -0.015 | -98.502
-7 | -0.696 | 0.00731 | -0.015 | -95.203
-6.5 | -0.646 | 0.00708 | -0.016 | -91.169
-6 | -0.593 | 0.00685 | -0.016 | -86.564
-5.5 | -0.539 | 0.00665 | -0.017 | -81.127
-5 | -0.484 | 0.00651 | -0.017 | -74.339
-4.5 | -0.427 | 0.00635 | -0.018 | -67.289
-4 | -0.37 | 0.00624 | -0.018 | -59.215
-3.5 | -0.311 | 0.00607 | -0.019 | -51.237
-3 | -0.252 | 0.00596 | -0.019 | -42.269
-2.5 | -0.193 | 0.00566 | -0.02 | -34.033
-2 | -0.133 | 0.00551 | -0.02 | -24.15
-1.5 | -0.073 | 0.00537 | -0.021 | -13.63
-1 | -0.013 | 0.00528 | -0.021 | -2.516
-0.5 | 0.047 | 0.00526 | -0.022 | 8.876
0 | 0.107 | 0.00529 | -0.022 | 20.174
0.5 | 0.167 | 0.0053 | -0.023 | 31.424
1 | 0.226 | 0.00537 | -0.023 | 42.119
1.5 | 0.286 | 0.00549 | -0.023 | 52.148
2 | 0.346 | 0.00569 | -0.024 | 60.754
2.5 | 0.405 | 0.00594 | -0.024 | 68.207
3 | 0.464 | 0.00611 | -0.025 | 75.897
3.5 | 0.522 | 0.00651 | -0.025 | 80.204
4 | 0.58 | 0.00669 | -0.026 | 86.7
4.5 | 0.636 | 0.00686 | -0.026 | 92.664
5 | 0.691 | 0.00709 | -0.027 | 97.582
5.5 | 0.745 | 0.00731 | -0.027 | 101.885
6 | 0.797 | 0.00755 | -0.028 | 105.645
6.5 | 0.848 | 0.00783 | -0.028 | 108.263
7 | 0.894 | 0.00809 | -0.029 | 110.515
7.5 | 0.936 | 0.0079 | -0.029 | 118.529
8 | 0.974 | 0.00818 | -0.029 | 118.972
8.5 | 1.007 | 0.00843 | -0.03 | 119.42
9 | 1.036 | 0.00885 | -0.03 | 117.02
9.5 | 1.059 | 0.00916 | -0.031 | 115.565
10 | 1.077 | 0.0091 | -0.031 | 118.31
10.5 | 1.088 | 0.0096 | -0.031 | 113.415
11 | 1.094 | 0.01125 | -0.032 | 97.217
11.5 | 1.092 | 0.01189 | -0.032 | 91.84
12 | 1.081 | 0.01286 | -0.032 | 84.102
12.5 | 1.067 | 0.01375 | -0.033 | 77.56
13 | 1.045 | 0.01524 | -0.033 | 68.577
13.5 | 1.019 | 0.0171 | -0.033 | 59.607
14 | 0.986 | 0.02032 | -0.033 | 48.521
14.5 | 0.944 | 0.02619 | -0.032 | 36.036
15 | 0.902 | 0.03312 | -0.032 | 27.229
15.5 | 0.796 | 0.08353 | -0.025 | 9.527
16 | 0.775 | 0.08279 | -0.026 | 9.355

## 148. Re 20M Mach 0.10 (2)
BIGFOIL.COM POLAR EXPORT
NACA63-112
NACA63-112 |  |  |  | Cl Max: | 1.8723 | at alpha= | 19.5 | deg
XFOIL ncrit=9 |  |  |  | L/D Max: | 137.456 | at alpha= | 9.5 | deg
Re: | 20000000 |  |  | Cd Min: | 0.03386 | at alpha= | 19.5 | deg
Mach: | 0.1 |  |  | Cl=0 at alpha= | -0.80743 | deg
|  |  |  | @ Cl=0.1, Cd= | 0.0040611
|  |  |  | @ Cl=0.4, Cd= | 0.0051495
|  |  |  | @ Cl=0.6, Cd= | 0.0058583
alpha (deg) | Cl | Cd | Cm | Cl/Cd
-20 | -1.8079 | 0.03343 | -0.0389 | -54.0802
-19.5 | -1.7729 | 0.02911 | -0.0441 | -60.9035
-19 | -1.7603 | 0.02584 | -0.0433 | -68.1231
-18.5 | -1.7473 | 0.02302 | -0.0416 | -75.9036
-18 | -1.73 | 0.02085 | -0.0393 | -82.9736
-17.5 | -1.7139 | 0.01893 | -0.0361 | -90.5388
-17 | -1.697 | 0.01749 | -0.032 | -97.0269
-16.5 | -1.6848 | 0.0164 | -0.0258 | -102.7317
-16 | -1.6508 | 0.01533 | -0.0231 | -107.6843
-15.5 | -1.6115 | 0.01437 | -0.021 | -112.1434
-15 | -1.5697 | 0.0134 | -0.0193 | -117.1418
-14.5 | -1.5241 | 0.0126 | -0.018 | -120.9603
-14 | -1.4764 | 0.01201 | -0.017 | -122.9309
-13.5 | -1.4277 | 0.01148 | -0.016 | -124.3641
-13 | -1.3772 | 0.01095 | -0.0153 | -125.7717
-12.5 | -1.3254 | 0.01047 | -0.0148 | -126.5903
-12 | -1.2728 | 0.01 | -0.0145 | -127.28
-11.5 | -1.2201 | 0.00948 | -0.0141 | -128.7025
-11 | -1.1668 | 0.00898 | -0.0138 | -129.9332
-10.5 | -1.1124 | 0.00857 | -0.0137 | -129.8016
-10 | -1.0572 | 0.00822 | -0.0137 | -128.6131
-9.5 | -1.0015 | 0.00791 | -0.0138 | -126.6119
-9 | -0.9455 | 0.00761 | -0.0139 | -124.2444
-8.5 | -0.8895 | 0.00726 | -0.014 | -122.5207
-8 | -0.833 | 0.00696 | -0.0142 | -119.6839
-7.5 | -0.776 | 0.00672 | -0.0145 | -115.4762
-7 | -0.7188 | 0.0065 | -0.0148 | -110.5846
-6.5 | -0.6615 | 0.00625 | -0.0151 | -105.84
-6 | -0.604 | 0.00606 | -0.0155 | -99.67
-5.5 | -0.5462 | 0.00588 | -0.0159 | -92.8912
-5 | -0.4883 | 0.0057 | -0.0163 | -85.6667
-4.5 | -0.4302 | 0.00553 | -0.0167 | -77.7939
-4 | -0.372 | 0.00539 | -0.0172 | -69.0167
-3.5 | -0.3137 | 0.00525 | -0.0177 | -59.7524
-2.5 | -0.1973 | 0.0049 | -0.0187 | -40.2653
-2 | -0.139 | 0.00474 | -0.0192 | -29.3249
-1 | -0.0223 | 0.00437 | -0.0204 | -5.103
-0.5 | 0.0356 | 0.00404 | -0.021 | 8.8119
0 | 0.0939 | 0.00406 | -0.0216 | 23.1281
0.5 | 0.1521 | 0.00407 | -0.0222 | 37.371
1 | 0.2099 | 0.00425 | -0.0228 | 49.3882
1.5 | 0.267 | 0.00463 | -0.0232 | 57.6674
2 | 0.3248 | 0.00486 | -0.0237 | 66.8313
2.5 | 0.3826 | 0.00508 | -0.0241 | 75.315
3.5 | 0.4978 | 0.00554 | -0.0249 | 89.8556
4.5 | 0.6134 | 0.0059 | -0.0257 | 103.9661
5 | 0.671 | 0.0061 | -0.026 | 110
5.5 | 0.7285 | 0.00628 | -0.0264 | 116.0032
6 | 0.7857 | 0.00651 | -0.0267 | 120.6912
6.5 | 0.8427 | 0.00673 | -0.0269 | 125.2155
7 | 0.8993 | 0.007 | -0.0271 | 128.4714
7.5 | 0.9559 | 0.00725 | -0.0273 | 131.8483
8 | 1.0118 | 0.00757 | -0.0274 | 133.6592
8.5 | 1.0676 | 0.00788 | -0.0275 | 135.4822
9 | 1.1232 | 0.00819 | -0.0275 | 137.1429
9.5 | 1.178 | 0.00857 | -0.0274 | 137.4562
10 | 1.232 | 0.00901 | -0.0272 | 136.737
10.5 | 1.286 | 0.00941 | -0.027 | 136.6631
11 | 1.3395 | 0.00982 | -0.0268 | 136.4053
11.5 | 1.3922 | 0.01028 | -0.0264 | 135.428
12 | 1.4437 | 0.01082 | -0.0258 | 133.4288
12.5 | 1.4936 | 0.01146 | -0.025 | 130.3316
13 | 1.5425 | 0.01211 | -0.0241 | 127.3741
13.5 | 1.5912 | 0.01269 | -0.0232 | 125.3901
14.5 | 1.6797 | 0.01392 | -0.0197 | 120.6681
15 | 1.7225 | 0.01472 | -0.0179 | 117.0177
15.5 | 1.7623 | 0.01557 | -0.0158 | 113.1856
16 | 1.7934 | 0.01651 | -0.0122 | 108.6251
16.5 | 1.8066 | 0.01764 | -0.006 | 102.415
17 | 1.8181 | 0.01941 | -0.001 | 93.6682
17.5 | 1.8333 | 0.02138 | 0.0027 | 85.7484
18 | 1.8474 | 0.02372 | 0.0058 | 77.8836
18.5 | 1.8562 | 0.02674 | 0.0084 | 69.4166
19 | 1.8681 | 0.02982 | 0.0102 | 62.6459
19.5 | 1.8723 | 0.03386 | 0.0114 | 55.2953

## 149. Re 20M Mach 0.25 (1)
BIGFOIL.COM POLAR EXPORT
NACA63-112
NACA63-112 |  |  |  | Cl Max: | 1.037 | at alpha= | 10 | deg
JavaFoil+Calcfoil stall+Eppler ext transition |  |  |  | L/D Max: | 116.07 | at alpha= | 7.5 | deg
Re: | 20000000 |  |  | Cd Min: | 0.00529 | at alpha= | -0.5 | deg
Mach: | 0.25 |  |  | Cl=0 at alpha= | -0.8871 | deg
|  |  |  | @ Cl=0.1, Cd= | 0.0053068
|  |  |  | @ Cl=0.4, Cd= | 0.0059371
|  |  |  | @ Cl=0.6, Cd= | 0.10205
alpha (deg) | Cl | Cd | Cm | Cl/Cd
-15.5 | -0.402 | 0.11121 | -0.004 | -3.617
-15 | -0.46 | 0.10689 | -0.004 | -4.306
-14.5 | -0.514 | 0.10103 | -0.004 | -5.091
-14 | -0.566 | 0.0908 | -0.005 | -6.237
-13.5 | -0.613 | 0.08345 | -0.006 | -7.344
-13 | -0.656 | 0.07514 | -0.006 | -8.727
-12.5 | -0.697 | 0.06453 | -0.007 | -10.805
-12 | -0.82 | 0.01893 | -0.01 | -43.293
-11.5 | -0.867 | 0.01313 | -0.011 | -66.025
-11 | -0.892 | 0.01114 | -0.012 | -80.105
-10.5 | -0.902 | 0.00974 | -0.012 | -92.617
-10 | -0.902 | 0.00982 | -0.013 | -91.79
-9.5 | -0.888 | 0.00924 | -0.013 | -96.122
-9 | -0.866 | 0.00899 | -0.014 | -96.341
-8.5 | -0.835 | 0.0084 | -0.014 | -99.383
-8 | -0.797 | 0.00811 | -0.015 | -98.309
-7.5 | -0.755 | 0.00778 | -0.015 | -97.041
-7 | -0.708 | 0.00752 | -0.016 | -94.259
-6.5 | -0.659 | 0.00726 | -0.016 | -90.787
-6 | -0.607 | 0.00701 | -0.017 | -86.535
-5.5 | -0.552 | 0.00679 | -0.017 | -81.347
-5 | -0.496 | 0.00658 | -0.018 | -75.379
-4.5 | -0.438 | 0.00646 | -0.018 | -67.849
-4 | -0.379 | 0.00628 | -0.019 | -60.396
-3.5 | -0.319 | 0.00615 | -0.019 | -51.911
-3 | -0.259 | 0.00604 | -0.02 | -42.845
-2.5 | -0.198 | 0.00569 | -0.02 | -34.777
-2 | -0.137 | 0.00557 | -0.021 | -24.543
-1.5 | -0.075 | 0.00538 | -0.021 | -13.965
-1 | -0.014 | 0.00531 | -0.022 | -2.571
-0.5 | 0.048 | 0.00529 | -0.022 | 9.061
0 | 0.11 | 0.00531 | -0.023 | 20.642
0.5 | 0.171 | 0.00534 | -0.023 | 32.08
1 | 0.233 | 0.0054 | -0.024 | 43.06
1.5 | 0.294 | 0.00552 | -0.024 | 53.22
2 | 0.355 | 0.00576 | -0.025 | 61.682
2.5 | 0.416 | 0.006 | -0.025 | 69.356
3 | 0.476 | 0.00621 | -0.026 | 76.758
3.5 | 0.536 | 0.00658 | -0.026 | 81.536
4 | 0.595 | 0.0068 | -0.027 | 87.535
4.5 | 0.653 | 0.00701 | -0.027 | 93.102
5 | 0.709 | 0.00723 | -0.027 | 98.063
5.5 | 0.763 | 0.00748 | -0.028 | 102.079
6 | 0.815 | 0.00775 | -0.028 | 105.19
6.5 | 0.865 | 0.00805 | -0.029 | 107.46
7 | 0.91 | 0.00788 | -0.029 | 115.455
7.5 | 0.948 | 0.00817 | -0.03 | 116.07
8 | 0.981 | 0.00855 | -0.03 | 114.738
8.5 | 1.007 | 0.00886 | -0.031 | 113.695
9 | 1.026 | 0.00929 | -0.031 | 110.357
9.5 | 1.036 | 0.00939 | -0.031 | 110.275
10 | 1.037 | 0.00988 | -0.032 | 104.922
10.5 | 1.025 | 0.01187 | -0.032 | 86.409
11 | 1.004 | 0.01266 | -0.032 | 79.284
11.5 | 0.97 | 0.01397 | -0.033 | 69.446
12 | 0.923 | 0.01629 | -0.032 | 56.681
12.5 | 0.861 | 0.02124 | -0.032 | 40.545
13 | 0.737 | 0.05575 | -0.027 | 13.213
13.5 | 0.658 | 0.07998 | -0.022 | 8.232
14 | 0.599 | 0.0892 | -0.021 | 6.72
14.5 | 0.54 | 0.09573 | -0.021 | 5.641
15 | 0.477 | 0.10205 | -0.021 | 4.671

## 150. Re 20M Mach 0.25 (2)
BIGFOIL.COM POLAR EXPORT
NACA63-112
NACA63-112 |  |  |  | Cl Max: | 1.7685 | at alpha= | 16.5 | deg
XFOIL ncrit=9 |  |  |  | L/D Max: | 135.512 | at alpha= | 8.5 | deg
Re: | 20000000 |  |  | Cd Min: | 0.09627 | at alpha= | 20 | deg
Mach: | 0.25 |  |  | Cl=0 at alpha= | -0.80602 | deg
|  |  |  | @ Cl=0.1, Cd= | 0.0040311
|  |  |  | @ Cl=0.4, Cd= | 0.0051314
|  |  |  | @ Cl=0.6, Cd= | 0.0058709
alpha (deg) | Cl | Cd | Cm | Cl/Cd
-20 | -1.4603 | 0.09167 | -0.0288 | -15.93
-19.5 | -1.5116 | 0.07651 | -0.0384 | -19.7569
-19 | -1.5718 | 0.06621 | -0.0389 | -23.7396
-18.5 | -1.616 | 0.05421 | -0.0448 | -29.81
-18 | -1.6397 | 0.04516 | -0.0483 | -36.3087
-17.5 | -1.6635 | 0.03663 | -0.0511 | -45.4136
-17 | -1.6671 | 0.03032 | -0.0523 | -54.9835
-16.5 | -1.6406 | 0.02489 | -0.0561 | -65.914
-16 | -1.632 | 0.02144 | -0.053 | -76.1194
-15.5 | -1.6185 | 0.01896 | -0.0486 | -85.3639
-15 | -1.6094 | 0.01715 | -0.0418 | -93.8426
-14.5 | -1.5821 | 0.01587 | -0.0361 | -99.6912
-14 | -1.5383 | 0.01443 | -0.033 | -106.6043
-13.5 | -1.4965 | 0.01345 | -0.0291 | -111.2639
-13 | -1.4459 | 0.01254 | -0.0266 | -115.303
-12.5 | -1.3925 | 0.01172 | -0.0245 | -118.814
-12 | -1.3368 | 0.01104 | -0.0229 | -121.087
-11.5 | -1.2798 | 0.01044 | -0.0215 | -122.5862
-11 | -1.2221 | 0.00988 | -0.0204 | -123.6943
-10.5 | -1.1646 | 0.00927 | -0.0193 | -125.6311
-10 | -1.1063 | 0.00873 | -0.0185 | -126.7239
-9.5 | -1.047 | 0.00831 | -0.0178 | -125.9928
-9 | -0.9874 | 0.00794 | -0.0174 | -124.3577
-8.5 | -0.9275 | 0.00761 | -0.017 | -121.8791
-8 | -0.8678 | 0.00724 | -0.0168 | -119.8619
-7.5 | -0.8078 | 0.00691 | -0.0166 | -116.903
-7 | -0.7476 | 0.00665 | -0.0166 | -112.4211
-6.5 | -0.6872 | 0.00641 | -0.0166 | -107.2075
-6 | -0.6271 | 0.00616 | -0.0168 | -101.8019
-5.5 | -0.5666 | 0.00598 | -0.017 | -94.7492
-5 | -0.5062 | 0.00577 | -0.0172 | -87.7296
-4.5 | -0.4457 | 0.00561 | -0.0175 | -79.4474
-4 | -0.3853 | 0.00545 | -0.0179 | -70.6972
-3.5 | -0.3248 | 0.0053 | -0.0183 | -61.283
-3 | -0.2644 | 0.00514 | -0.0187 | -51.4397
-2.5 | -0.2041 | 0.00495 | -0.0192 | -41.2323
-2 | -0.1438 | 0.00476 | -0.0197 | -30.2101
-1.5 | -0.0835 | 0.00455 | -0.0203 | -18.3516
-1 | -0.0232 | 0.00436 | -0.0209 | -5.3211
-0.5 | 0.0366 | 0.00402 | -0.0216 | 9.1045
0 | 0.0968 | 0.00403 | -0.0222 | 24.0199
0.5 | 0.157 | 0.00405 | -0.0228 | 38.7654
1 | 0.2167 | 0.00421 | -0.0234 | 51.4727
2 | 0.3352 | 0.00487 | -0.0242 | 68.8296
2.5 | 0.3949 | 0.00511 | -0.0246 | 77.2798
3 | 0.4546 | 0.00536 | -0.025 | 84.8134
3.5 | 0.5144 | 0.0056 | -0.0253 | 91.8571
4 | 0.5744 | 0.00579 | -0.0256 | 99.2055
4.5 | 0.6345 | 0.00598 | -0.0259 | 106.1037
5 | 0.6945 | 0.00618 | -0.0261 | 112.3786
5.5 | 0.7544 | 0.00641 | -0.0262 | 117.6911
6 | 0.8143 | 0.00664 | -0.0263 | 122.6355
6.5 | 0.8739 | 0.00692 | -0.0263 | 126.2861
7 | 0.9336 | 0.00718 | -0.0262 | 130.0279
7.5 | 0.9928 | 0.00752 | -0.026 | 132.0213
8 | 1.0521 | 0.00785 | -0.0257 | 134.0255
8.5 | 1.1112 | 0.0082 | -0.0253 | 135.5122
9 | 1.1695 | 0.00865 | -0.0247 | 135.2023
9.5 | 1.2276 | 0.00911 | -0.024 | 134.753
10 | 1.2857 | 0.00956 | -0.0232 | 134.4874
10.5 | 1.3431 | 0.01008 | -0.0222 | 133.244
11 | 1.3991 | 0.01071 | -0.0208 | 130.6349
11.5 | 1.4538 | 0.01144 | -0.0192 | 127.0804
12 | 1.508 | 0.01216 | -0.0175 | 124.0132
12.5 | 1.5611 | 0.01291 | -0.0154 | 120.9218
13 | 1.6118 | 0.01376 | -0.013 | 117.1366
13.5 | 1.6595 | 0.01467 | -0.01 | 113.122
14 | 1.698 | 0.01565 | -0.0056 | 108.4984
14.5 | 1.7228 | 0.01689 | 0.0008 | 102.0012
15 | 1.737 | 0.01852 | 0.0076 | 93.7905
15.5 | 1.7522 | 0.02071 | 0.0128 | 84.6065
16 | 1.7626 | 0.02366 | 0.0173 | 74.497
16.5 | 1.7685 | 0.02739 | 0.0208 | 64.5674
17 | 1.7668 | 0.03221 | 0.0232 | 54.8525
17.5 | 1.7604 | 0.03801 | 0.0241 | 46.3141
18 | 1.7447 | 0.04538 | 0.0234 | 38.4465
18.5 | 1.7233 | 0.05435 | 0.0207 | 31.7075
19 | 1.6831 | 0.06665 | 0.0148 | 25.2528
19.5 | 1.6567 | 0.07838 | 0.0083 | 21.1368
20 | 1.5958 | 0.09627 | -0.0034 | 16.5763

## 151. Re 20M Mach 0.50 (1)
BIGFOIL.COM POLAR EXPORT
NACA63-112
NACA63-112 |  |  |  | Cl Max: | 1.125 | at alpha= | 20 | deg
JavaFoil+Calcfoil stall+Eppler ext transition |  |  |  | L/D Max: | 104.545 | at alpha= | 6 | deg
Re: | 20000000 |  |  | Cd Min: | 0.00538 | at alpha= | -0.5 | deg
Mach: | 0.5 |  |  | Cl=0 at alpha= | -0.8913 | deg
|  |  |  | @ Cl=0.1, Cd= | 0.0054133
|  |  |  | @ Cl=0.4, Cd= | 0.0060221
|  |  |  | @ Cl=0.6, Cd= | 0.0070731
alpha (deg) | Cl | Cd | Cm | Cl/Cd
-20 | -1.046 | 0.17864 | -0.002 | -5.854
-19.5 | -1.018 | 0.1769 | -0.003 | -5.754
-19 | -0.99 | 0.17305 | -0.003 | -5.722
-18.5 | -0.963 | 0.17011 | -0.003 | -5.658
-18 | -0.935 | 0.15914 | -0.003 | -5.878
-17.5 | -0.91 | 0.14471 | -0.004 | -6.289
-17 | -0.882 | 0.14157 | -0.004 | -6.228
-16.5 | -0.854 | 0.13497 | -0.004 | -6.328
-16 | -0.827 | 0.12804 | -0.004 | -6.459
-15.5 | -0.802 | 0.1144 | -0.005 | -7.013
-15 | -0.775 | 0.10754 | -0.005 | -7.206
-14.5 | -0.749 | 0.09923 | -0.005 | -7.545
-14 | -0.726 | 0.08874 | -0.006 | -8.176
-13.5 | -0.699 | 0.08331 | -0.006 | -8.393
-13 | -0.668 | 0.08451 | -0.006 | -7.906
-12.5 | -0.691 | 0.04402 | -0.009 | -15.696
-12 | -0.702 | 0.02337 | -0.011 | -30.035
-11.5 | -0.69 | 0.01638 | -0.012 | -42.121
-11 | -0.556 | 0.07004 | -0.007 | -7.944
-10.5 | -0.53 | 0.0649 | -0.008 | -8.167
-10 | -0.588 | 0.01648 | -0.013 | -35.693
-9.5 | -0.572 | 0.01224 | -0.014 | -46.713
-9 | -0.543 | 0.01113 | -0.015 | -48.817
-8.5 | -0.418 | 0.05395 | -0.008 | -7.749
-8 | -0.477 | 0.01068 | -0.016 | -44.643
-7.5 | -0.651 | 0.00954 | -0.017 | -68.264
-7 | -0.702 | 0.00886 | -0.017 | -79.185
-6.5 | -0.688 | 0.0083 | -0.018 | -82.87
-6 | -0.651 | 0.00785 | -0.019 | -82.933
-5.5 | -0.602 | 0.00748 | -0.019 | -80.541
-5 | -0.546 | 0.00717 | -0.02 | -76.197
-4.5 | -0.486 | 0.00684 | -0.02 | -70.943
-4 | -0.422 | 0.00667 | -0.021 | -63.204
-3.5 | -0.356 | 0.00646 | -0.021 | -55.148
-3 | -0.289 | 0.00631 | -0.022 | -45.786
-2.5 | -0.221 | 0.00596 | -0.023 | -37.055
-2 | -0.153 | 0.00574 | -0.023 | -26.573
-1.5 | -0.084 | 0.00556 | -0.024 | -15.123
-1 | -0.015 | 0.0054 | -0.024 | -2.825
-0.5 | 0.054 | 0.00538 | -0.025 | 9.974
0 | 0.123 | 0.00543 | -0.025 | 22.573
0.5 | 0.191 | 0.00545 | -0.026 | 35.111
1 | 0.26 | 0.00555 | -0.026 | 46.854
1.5 | 0.328 | 0.00574 | -0.027 | 57.246
2 | 0.397 | 0.00601 | -0.027 | 66.022
2.5 | 0.464 | 0.00628 | -0.028 | 73.888
3 | 0.531 | 0.00677 | -0.029 | 78.528
3.5 | 0.597 | 0.00706 | -0.029 | 84.609
4 | 0.661 | 0.00734 | -0.03 | 89.997
4.5 | 0.722 | 0.00766 | -0.03 | 94.312
5 | 0.779 | 0.00796 | -0.031 | 97.817
5.5 | 0.83 | 0.00798 | -0.031 | 103.923
6 | 0.872 | 0.00834 | -0.032 | 104.545
6.5 | 0.899 | 0.00886 | -0.032 | 101.457
7 | 0.889 | 0.00956 | -0.033 | 93.009
7.5 | 0.56 | 0.0118 | -0.033 | 47.442
8 | 0.596 | 0.01173 | -0.033 | 50.764
8.5 | 0.613 | 0.0142 | -0.033 | 43.186
9 | 0.66 | 0.01226 | -0.034 | 53.823
9.5 | 0.687 | 0.01354 | -0.035 | 50.739
10 | 0.703 | 0.01723 | -0.034 | 40.813
10.5 | 0.621 | 0.06816 | -0.02 | 9.11
11 | 0.777 | 0.01562 | -0.036 | 49.746
11.5 | 0.801 | 0.01801 | -0.036 | 44.455
12 | 0.817 | 0.02278 | -0.035 | 35.864
12.5 | 0.734 | 0.07955 | -0.024 | 9.231
13 | 0.755 | 0.08998 | -0.022 | 8.391
13.5 | 0.794 | 0.08203 | -0.026 | 9.684
14 | 0.811 | 0.09586 | -0.024 | 8.465
14.5 | 0.839 | 0.10024 | -0.024 | 8.374
15 | 0.861 | 0.1167 | -0.023 | 7.38
15.5 | 0.886 | 0.12698 | -0.023 | 6.975
16 | 0.913 | 0.13374 | -0.024 | 6.828
16.5 | 0.941 | 0.136 | -0.025 | 6.917
17 | 0.968 | 0.1434 | -0.025 | 6.75
17.5 | 0.992 | 0.15568 | -0.025 | 6.373
18 | 1.019 | 0.16114 | -0.026 | 6.326
18.5 | 1.047 | 0.16449 | -0.026 | 6.365
19 | 1.074 | 0.17095 | -0.027 | 6.285
19.5 | 1.098 | 0.18481 | -0.027 | 5.94
20 | 1.125 | 0.18579 | -0.028 | 6.055

## 152. Re 20M Mach 0.50 (2)
BIGFOIL.COM POLAR EXPORT
NACA63-112
NACA63-112 |  |  |  | Cl Max: | 1.1893 | at alpha= | 8 | deg
XFOIL ncrit=9 |  |  |  | L/D Max: | 131.466 | at alpha= | 7 | deg
Re: | 20000000 |  |  | Cd Min: | 0.11659 | at alpha= | 13 | deg
Mach: | 0.5 |  |  | Cl=0 at alpha= | -0.7981 | deg
|  |  |  | @ Cl=0.1, Cd= | 0.0039214
|  |  |  | @ Cl=0.4, Cd= | 0.0050711
|  |  |  | @ Cl=0.6, Cd= | 0.0059362
alpha (deg) | Cl | Cd | Cm | Cl/Cd
-13 | -0.7621 | 0.10974 | -0.0116 | -6.9446
-12.5 | -0.7687 | 0.09877 | -0.0183 | -7.7827
-12 | -0.7793 | 0.087 | -0.0261 | -8.9575
-11.5 | -0.7875 | 0.07494 | -0.0333 | -10.5084
-11 | -0.8065 | 0.06146 | -0.0435 | -13.1224
-10.5 | -0.8292 | 0.05009 | -0.052 | -16.5542
-10 | -0.8585 | 0.04021 | -0.0578 | -21.3504
-9.5 | -0.8933 | 0.03191 | -0.0597 | -27.9944
-9 | -0.9283 | 0.02553 | -0.0566 | -36.3611
-8.5 | -0.9682 | 0.0205 | -0.0467 | -47.2293
-8 | -0.9818 | 0.01365 | -0.0386 | -71.9267
-7.5 | -0.9531 | 0.00906 | -0.0317 | -105.1987
-7 | -0.8848 | 0.00772 | -0.028 | -114.6114
-6.5 | -0.8101 | 0.00716 | -0.0258 | -113.1425
-6 | -0.7356 | 0.00678 | -0.0242 | -108.4956
-5.5 | -0.6621 | 0.00645 | -0.023 | -102.6512
-5 | -0.5894 | 0.00617 | -0.0222 | -95.5267
-4.5 | -0.5173 | 0.00593 | -0.0217 | -87.2344
-4 | -0.4459 | 0.00572 | -0.0214 | -77.9545
-3.5 | -0.375 | 0.00552 | -0.0214 | -67.9348
-3 | -0.3047 | 0.00533 | -0.0215 | -57.167
-2.5 | -0.2349 | 0.00512 | -0.0218 | -45.8789
-2 | -0.1656 | 0.00486 | -0.0222 | -34.0741
-1.5 | -0.0965 | 0.00461 | -0.0227 | -20.9328
-1 | -0.0277 | 0.00431 | -0.0233 | -6.4269
-0.5 | 0.0409 | 0.00393 | -0.0241 | 10.4071
0 | 0.1099 | 0.00392 | -0.0247 | 28.0357
0.5 | 0.1786 | 0.00398 | -0.0254 | 44.8744
1 | 0.2474 | 0.00411 | -0.0259 | 60.1946
1.5 | 0.3138 | 0.00468 | -0.0262 | 67.0513
2 | 0.3821 | 0.00499 | -0.0265 | 76.5731
2.5 | 0.4505 | 0.0053 | -0.0267 | 85
3 | 0.5192 | 0.00564 | -0.0267 | 92.0567
3.5 | 0.5889 | 0.0059 | -0.0266 | 99.8136
4 | 0.6594 | 0.00613 | -0.0264 | 107.5693
4.5 | 0.7303 | 0.00639 | -0.0259 | 114.2879
5 | 0.8017 | 0.00668 | -0.0252 | 120.015
5.5 | 0.8738 | 0.007 | -0.0241 | 124.8286
6 | 0.9467 | 0.00735 | -0.0227 | 128.8027
6.5 | 1.0201 | 0.00777 | -0.0209 | 131.287
7 | 1.0938 | 0.00832 | -0.0183 | 131.4663
7.5 | 1.1621 | 0.00945 | -0.0142 | 122.9735
8 | 1.1893 | 0.01338 | -0.0056 | 88.8864
8.5 | 1.18 | 0.01931 | 0.0044 | 61.1082
9 | 1.1452 | 0.02408 | 0.0157 | 47.5581
9.5 | 1.1071 | 0.03084 | 0.0209 | 35.8982
10 | 1.0687 | 0.03935 | 0.0211 | 27.1588
10.5 | 1.0344 | 0.04936 | 0.0172 | 20.9562
11 | 1.0031 | 0.06104 | 0.0099 | 16.4335
11.5 | 0.9753 | 0.07467 | -0.0001 | 13.0615
12 | 0.958 | 0.08898 | -0.0105 | 10.7665
12.5 | 0.9445 | 0.10315 | -0.0194 | 9.1566
13 | 0.933 | 0.11659 | -0.0281 | 8.0024