## index
index | Re | Mach | Datasource
1 | 50000 | 0 | JavaFoil+Calcfoil stall+Eppler ext transition
2 | 50000 | 0 | XFOIL ncrit=9
3 | 50000 | 0.1 | JavaFoil+Calcfoil stall+Eppler ext transition
4 | 50000 | 0.1 | XFOIL ncrit=9
5 | 50000 | 0.25 | JavaFoil+Calcfoil stall+Eppler ext transition
6 | 50000 | 0.25 | XFOIL ncrit=9
7 | 50000 | 0.5 | JavaFoil+Calcfoil stall+Eppler ext transition
8 | 50000 | 0.5 | XFOIL ncrit=9
9 | 100000 | 0 | JavaFoil+Calcfoil stall+Eppler ext transition
10 | 100000 | 0 | XFOIL ncrit=9
11 | 100000 | 0.1 | JavaFoil+Calcfoil stall+Eppler ext transition
12 | 100000 | 0.1 | XFOIL ncrit=9
13 | 100000 | 0.25 | JavaFoil+Calcfoil stall+Eppler ext transition
14 | 100000 | 0.25 | XFOIL ncrit=9
15 | 100000 | 0.5 | JavaFoil+Calcfoil stall+Eppler ext transition
16 | 100000 | 0.5 | XFOIL ncrit=9
17 | 250000 | 0 | JavaFoil+Calcfoil stall+Eppler ext transition
18 | 250000 | 0 | XFOIL ncrit=9
19 | 250000 | 0.1 | JavaFoil+Calcfoil stall+Eppler ext transition
20 | 250000 | 0.1 | XFOIL ncrit=9
21 | 250000 | 0.25 | JavaFoil+Calcfoil stall+Eppler ext transition
22 | 250000 | 0.25 | XFOIL ncrit=9
23 | 250000 | 0.5 | JavaFoil+Calcfoil stall+Eppler ext transition
24 | 250000 | 0.5 | XFOIL ncrit=9
25 | 500000 | 0 | JavaFoil+Calcfoil stall+Eppler ext transition
26 | 500000 | 0 | XFOIL ncrit=9
27 | 500000 | 0.1 | JavaFoil+Calcfoil stall+Eppler ext transition
28 | 500000 | 0.1 | XFOIL ncrit=9
29 | 500000 | 0.25 | JavaFoil+Calcfoil stall+Eppler ext transition
30 | 500000 | 0.25 | XFOIL ncrit=9
31 | 500000 | 0.5 | JavaFoil+Calcfoil stall+Eppler ext transition
32 | 500000 | 0.5 | XFOIL ncrit=9
33 | 750000 | 0 | JavaFoil+Calcfoil stall+Eppler ext transition
34 | 750000 | 0 | XFOIL ncrit=9
35 | 750000 | 0.1 | JavaFoil+Calcfoil stall+Eppler ext transition
36 | 750000 | 0.1 | XFOIL ncrit=9
37 | 750000 | 0.25 | JavaFoil+Calcfoil stall+Eppler ext transition
38 | 750000 | 0.25 | XFOIL ncrit=9
39 | 750000 | 0.5 | JavaFoil+Calcfoil stall+Eppler ext transition
40 | 750000 | 0.5 | XFOIL ncrit=9
41 | 1000000 | 0 | JavaFoil+Calcfoil stall+Eppler ext transition
42 | 1000000 | 0 | XFOIL ncrit=9
43 | 1000000 | 0.1 | JavaFoil+Calcfoil stall+Eppler ext transition
44 | 1000000 | 0.1 | XFOIL ncrit=9
45 | 1000000 | 0.25 | JavaFoil+Calcfoil stall+Eppler ext transition
46 | 1000000 | 0.25 | XFOIL ncrit=9
47 | 1000000 | 0.5 | JavaFoil+Calcfoil stall+Eppler ext transition
48 | 1000000 | 0.5 | XFOIL ncrit=9
49 | 2000000 | 0 | JavaFoil+Calcfoil stall+Eppler ext transition
50 | 2000000 | 0 | XFOIL ncrit=9
51 | 2000000 | 0.1 | JavaFoil+Calcfoil stall+Eppler ext transition
52 | 2000000 | 0.1 | XFOIL ncrit=9
53 | 2000000 | 0.25 | JavaFoil+Calcfoil stall+Eppler ext transition
54 | 2000000 | 0.25 | XFOIL ncrit=9
55 | 2000000 | 0.5 | JavaFoil+Calcfoil stall+Eppler ext transition
56 | 2000000 | 0.5 | XFOIL ncrit=9
57 | 3000000 | 0 | JavaFoil+Calcfoil stall+Eppler ext transition
58 | 3000000 | 0 | XFOIL ncrit=9
59 | 3000000 | 0.1 | JavaFoil+Calcfoil stall+Eppler ext transition
60 | 3000000 | 0.1 | XFOIL ncrit=9
61 | 3000000 | 0.25 | JavaFoil+Calcfoil stall+Eppler ext transition
62 | 3000000 | 0.25 | XFOIL ncrit=9
63 | 3000000 | 0.5 | JavaFoil+Calcfoil stall+Eppler ext transition
64 | 3000000 | 0.5 | XFOIL ncrit=9
65 | 4000000 | 0 | JavaFoil+Calcfoil stall+Eppler ext transition
66 | 4000000 | 0 | XFOIL ncrit=9
67 | 4000000 | 0.1 | JavaFoil+Calcfoil stall+Eppler ext transition
68 | 4000000 | 0.1 | XFOIL ncrit=9
69 | 4000000 | 0.25 | JavaFoil+Calcfoil stall+Eppler ext transition
70 | 4000000 | 0.25 | XFOIL ncrit=9
71 | 4000000 | 0.5 | JavaFoil+Calcfoil stall+Eppler ext transition
72 | 4000000 | 0.5 | XFOIL ncrit=9
73 | 5000000 | 0 | JavaFoil+Calcfoil stall+Eppler ext transition
74 | 5000000 | 0 | XFOIL ncrit=9
75 | 5000000 | 0.1 | JavaFoil+Calcfoil stall+Eppler ext transition
76 | 5000000 | 0.1 | XFOIL ncrit=9
77 | 5000000 | 0.25 | JavaFoil+Calcfoil stall+Eppler ext transition
78 | 5000000 | 0.25 | XFOIL ncrit=9
79 | 5000000 | 0.5 | JavaFoil+Calcfoil stall+Eppler ext transition
80 | 5000000 | 0.5 | XFOIL ncrit=9
81 | 6000000 | 0 | JavaFoil+Calcfoil stall+Eppler ext transition
82 | 6000000 | 0 | XFOIL ncrit=9
83 | 6000000 | 0.1 | JavaFoil+Calcfoil stall+Eppler ext transition
84 | 6000000 | 0.1 | XFOIL ncrit=9
85 | 6000000 | 0.25 | JavaFoil+Calcfoil stall+Eppler ext transition
86 | 6000000 | 0.25 | XFOIL ncrit=9
87 | 6000000 | 0.5 | JavaFoil+Calcfoil stall+Eppler ext transition
88 | 6000000 | 0.5 | XFOIL ncrit=9
89 | 7000000 | 0 | JavaFoil+Calcfoil stall+Eppler ext transition
90 | 7000000 | 0 | XFOIL ncrit=9
91 | 7000000 | 0.1 | JavaFoil+Calcfoil stall+Eppler ext transition
92 | 7000000 | 0.1 | XFOIL ncrit=9
93 | 7000000 | 0.25 | JavaFoil+Calcfoil stall+Eppler ext transition
94 | 7000000 | 0.25 | XFOIL ncrit=9
95 | 7000000 | 0.5 | JavaFoil+Calcfoil stall+Eppler ext transition
96 | 7000000 | 0.5 | XFOIL ncrit=9
97 | 8000000 | 0 | JavaFoil+Calcfoil stall+Eppler ext transition
98 | 8000000 | 0 | XFOIL ncrit=9
99 | 8000000 | 0.1 | JavaFoil+Calcfoil stall+Eppler ext transition
100 | 8000000 | 0.1 | XFOIL ncrit=9
101 | 8000000 | 0.25 | JavaFoil+Calcfoil stall+Eppler ext transition
102 | 8000000 | 0.25 | XFOIL ncrit=9
103 | 8000000 | 0.5 | JavaFoil+Calcfoil stall+Eppler ext transition
104 | 8000000 | 0.5 | XFOIL ncrit=9
105 | 10000000 | 0 | JavaFoil+Calcfoil stall+Eppler ext transition
106 | 10000000 | 0 | XFOIL ncrit=9
107 | 10000000 | 0.1 | JavaFoil+Calcfoil stall+Eppler ext transition
108 | 10000000 | 0.1 | XFOIL ncrit=9
109 | 10000000 | 0.25 | JavaFoil+Calcfoil stall+Eppler ext transition
110 | 10000000 | 0.25 | XFOIL ncrit=9
111 | 10000000 | 0.5 | JavaFoil+Calcfoil stall+Eppler ext transition
112 | 10000000 | 0.5 | XFOIL ncrit=9
113 | 12000000 | 0 | JavaFoil+Calcfoil stall+Eppler ext transition
114 | 12000000 | 0 | XFOIL ncrit=9
115 | 12000000 | 0.1 | JavaFoil+Calcfoil stall+Eppler ext transition
116 | 12000000 | 0.1 | XFOIL ncrit=9
117 | 12000000 | 0.25 | JavaFoil+Calcfoil stall+Eppler ext transition
118 | 12000000 | 0.25 | XFOIL ncrit=9
119 | 12000000 | 0.5 | JavaFoil+Calcfoil stall+Eppler ext transition
120 | 12000000 | 0.5 | XFOIL ncrit=9
121 | 14000000 | 0 | JavaFoil+Calcfoil stall+Eppler ext transition
122 | 14000000 | 0 | XFOIL ncrit=9
123 | 14000000 | 0.1 | JavaFoil+Calcfoil stall+Eppler ext transition
124 | 14000000 | 0.1 | XFOIL ncrit=9
125 | 14000000 | 0.25 | JavaFoil+Calcfoil stall+Eppler ext transition
126 | 14000000 | 0.25 | XFOIL ncrit=9
127 | 14000000 | 0.5 | JavaFoil+Calcfoil stall+Eppler ext transition
128 | 14000000 | 0.5 | XFOIL ncrit=9
129 | 16000000 | 0 | JavaFoil+Calcfoil stall+Eppler ext transition
130 | 16000000 | 0 | XFOIL ncrit=9
131 | 16000000 | 0.1 | JavaFoil+Calcfoil stall+Eppler ext transition
132 | 16000000 | 0.1 | XFOIL ncrit=9
133 | 16000000 | 0.25 | JavaFoil+Calcfoil stall+Eppler ext transition
134 | 16000000 | 0.25 | XFOIL ncrit=9
135 | 16000000 | 0.5 | JavaFoil+Calcfoil stall+Eppler ext transition
136 | 16000000 | 0.5 | XFOIL ncrit=9
137 | 18000000 | 0 | JavaFoil+Calcfoil stall+Eppler ext transition
138 | 18000000 | 0 | XFOIL ncrit=9
139 | 18000000 | 0.1 | JavaFoil+Calcfoil stall+Eppler ext transition
140 | 18000000 | 0.1 | XFOIL ncrit=9
141 | 18000000 | 0.25 | JavaFoil+Calcfoil stall+Eppler ext transition
142 | 18000000 | 0.25 | XFOIL ncrit=9
143 | 18000000 | 0.5 | JavaFoil+Calcfoil stall+Eppler ext transition
144 | 18000000 | 0.5 | XFOIL ncrit=9
145 | 20000000 | 0 | JavaFoil+Calcfoil stall+Eppler ext transition
146 | 20000000 | 0 | XFOIL ncrit=9
147 | 20000000 | 0.1 | JavaFoil+Calcfoil stall+Eppler ext transition
148 | 20000000 | 0.1 | XFOIL ncrit=9
149 | 20000000 | 0.25 | JavaFoil+Calcfoil stall+Eppler ext transition
150 | 20000000 | 0.25 | XFOIL ncrit=9
151 | 20000000 | 0.5 | JavaFoil+Calcfoil stall+Eppler ext transition
152 | 20000000 | 0.5 | XFOIL ncrit=9

## 1. Re 50k Mach 0.00 (1)
BIGFOIL.COM POLAR EXPORT
NACA63-217 a=0.0
NACA63-217 a=0.0 |  |  |  | Cl Max: | 1.227 | at alpha= | 15.5 | deg
JavaFoil+Calcfoil stall+Eppler ext transition |  |  |  | L/D Max: | 30.655 | at alpha= | 8 | deg
Re: | 50000 |  |  | Cd Min: | 0.01972 | at alpha= | -0.5 | deg
Mach: | 0 |  |  | Cl=0 at alpha= | -1 | deg
|  |  |  | @ Cl=0.1, Cd= | 0.020392
|  |  |  | @ Cl=0.4, Cd= | 0.022652
|  |  |  | @ Cl=0.6, Cd= | 0.025091
alpha (deg) | Cl | Cd | Cm | Cl/Cd
-20 | -0.951 | 0.2744 | 0.003 | -3.467
-19.5 | -0.972 | 0.26421 | 0.003 | -3.68
-19 | -0.992 | 0.24732 | 0.003 | -4.01
-18.5 | -1.01 | 0.23223 | 0.003 | -4.347
-18 | -1.025 | 0.22289 | 0.002 | -4.599
-17.5 | -1.039 | 0.20493 | 0.002 | -5.069
-17 | -1.049 | 0.1963 | 0.002 | -5.346
-16.5 | -1.058 | 0.18573 | 0.002 | -5.694
-16 | -1.062 | 0.17374 | 0.002 | -6.115
-15.5 | -1.064 | 0.16789 | 0.001 | -6.337
-15 | -1.062 | 0.15459 | 0.001 | -6.869
-14.5 | -1.056 | 0.14484 | 0.001 | -7.292
-14 | -1.042 | 0.13443 | 0.001 | -7.752
-13.5 | -1.025 | 0.12506 | 0.001 | -8.196
-13 | -1.005 | 0.11588 | 0 | -8.674
-12.5 | -0.982 | 0.1104 | 0 | -8.898
-12 | -0.957 | 0.10239 | 0 | -9.349
-11.5 | -0.929 | 0.09584 | 0 | -9.694
-11 | -0.897 | 0.09044 | -0.001 | -9.921
-10.5 | -0.863 | 0.08367 | -0.001 | -10.317
-10 | -0.827 | 0.07918 | -0.001 | -10.446
-9.5 | -0.79 | 0.07389 | -0.001 | -10.686
-9 | -0.75 | 0.06935 | -0.002 | -10.821
-8.5 | -0.71 | 0.06494 | -0.002 | -10.93
-8 | -0.668 | 0.06092 | -0.002 | -10.962
-7.5 | -0.625 | 0.05719 | -0.003 | -10.927
-7 | -0.581 | 0.05339 | -0.003 | -10.878
-6.5 | -0.634 | 0.02556 | -0.006 | -24.815
-6 | -0.582 | 0.02455 | -0.007 | -23.688
-5.5 | -0.527 | 0.02366 | -0.007 | -22.284
-5 | -0.455 | 0.02403 | -0.008 | -18.952
-4.5 | -0.401 | 0.02319 | -0.008 | -17.276
-4 | -0.345 | 0.02247 | -0.009 | -15.354
-3.5 | -0.289 | 0.0218 | -0.009 | -13.262
-3 | -0.232 | 0.02127 | -0.01 | -10.917
-2.5 | -0.175 | 0.02081 | -0.01 | -8.409
-2 | -0.117 | 0.0204 | -0.011 | -5.741
-1.5 | -0.059 | 0.0201 | -0.012 | -2.928
-1 | 0 | 0.01989 | -0.012 | 0.003
-0.5 | 0.059 | 0.01972 | -0.013 | 3.011
0 | 0.117 | 0.02067 | -0.013 | 5.65
0.5 | 0.175 | 0.02094 | -0.014 | 8.343
1 | 0.232 | 0.02128 | -0.015 | 10.888
1.5 | 0.289 | 0.02171 | -0.015 | 13.299
2 | 0.345 | 0.02217 | -0.016 | 15.584
2.5 | 0.402 | 0.02267 | -0.016 | 17.739
3 | 0.458 | 0.02319 | -0.017 | 19.754
3.5 | 0.514 | 0.0238 | -0.018 | 21.593
4 | 0.569 | 0.02464 | -0.018 | 23.097
4.5 | 0.624 | 0.02544 | -0.019 | 24.53
5 | 0.678 | 0.02637 | -0.019 | 25.72
5.5 | 0.731 | 0.02747 | -0.02 | 26.624
6 | 0.784 | 0.02857 | -0.02 | 27.458
6.5 | 0.836 | 0.0298 | -0.021 | 28.062
7 | 0.888 | 0.03101 | -0.021 | 28.65
7.5 | 0.941 | 0.03215 | -0.022 | 29.273
8 | 1.002 | 0.03268 | -0.023 | 30.655
8.5 | 1.057 | 0.03506 | -0.024 | 30.158
9 | 1.1 | 0.03717 | -0.024 | 29.602
9.5 | 1.141 | 0.03953 | -0.024 | 28.864
10 | 1.176 | 0.04236 | -0.025 | 27.754
10.5 | 1.06 | 0.07971 | -0.013 | 13.298
11 | 1.091 | 0.0854 | -0.013 | 12.777
11.5 | 1.12 | 0.0911 | -0.013 | 12.298
12 | 1.147 | 0.09769 | -0.013 | 11.74
12.5 | 1.168 | 0.10404 | -0.013 | 11.229
13 | 1.187 | 0.11073 | -0.013 | 10.715
13.5 | 1.202 | 0.11813 | -0.013 | 10.172
14 | 1.213 | 0.12747 | -0.013 | 9.515
14.5 | 1.221 | 0.13673 | -0.013 | 8.931
15 | 1.225 | 0.14262 | -0.013 | 8.593
15.5 | 1.227 | 0.15507 | -0.013 | 7.911
16 | 1.222 | 0.16548 | -0.013 | 7.384
16.5 | 1.213 | 0.17368 | -0.013 | 6.982
17 | 1.2 | 0.18592 | -0.013 | 6.456
17.5 | 1.185 | 0.19719 | -0.013 | 6.008
18 | 1.167 | 0.20735 | -0.013 | 5.626
18.5 | 1.146 | 0.22324 | -0.013 | 5.133
19 | 1.123 | 0.23746 | -0.013 | 4.731
19.5 | 1.099 | 0.25281 | -0.013 | 4.347
20 | 1.073 | 0.26466 | -0.013 | 4.053

## 2. Re 50k Mach 0.00 (2)
BIGFOIL.COM POLAR EXPORT
NACA63-217 a=0.0
NACA63-217 a=0.0 |  |  |  | Cl Max: | 0.3062 | at alpha= | 2 | deg
XFOIL ncrit=9 |  |  |  | L/D Max: | 5.7031 | at alpha= | 2 | deg
Re: | 50000 |  |  | Cd Min: | 0.16911 | at alpha= | -14.5 | deg
Mach: | 0 |  |  | Cl=0 at alpha= | -0.43543 | deg
|  |  |  | @ Cl=0.1, Cd= | 0.050284
|  |  |  | @ Cl=0.4, Cd= | 0.0562
|  |  |  | @ Cl=0.6, Cd= | 0.0562
alpha (deg) | Cl | Cd | Cm | Cl/Cd
-14.5 | -0.5146 | 0.16911 | 0.0094 | -3.043
-14 | -0.4892 | 0.16083 | 0.0074 | -3.0417
-13.5 | -0.4597 | 0.1521 | 0.0055 | -3.0224
-13 | -0.4443 | 0.14538 | 0.0033 | -3.0561
-12.5 | -0.4277 | 0.13799 | 0.001 | -3.0995
-11.5 | -0.7206 | 0.07408 | -0.0465 | -9.7273
-11 | -0.7733 | 0.06443 | -0.0471 | -12.0022
-10.5 | -0.8097 | 0.05731 | -0.044 | -14.1284
-10 | -0.8294 | 0.0517 | -0.0394 | -16.0426
-9.5 | -0.8545 | 0.04824 | -0.0307 | -17.7135
-9 | -0.8545 | 0.04439 | -0.0244 | -19.2498
-8.5 | -0.8432 | 0.04128 | -0.0192 | -20.4264
-8 | -0.824 | 0.03821 | -0.015 | -21.565
-7.5 | -0.7957 | 0.03552 | -0.0115 | -22.4015
-7 | -0.7686 | 0.03308 | -0.0076 | -23.2346
-6.5 | -0.7584 | 0.03019 | -0.0018 | -25.1209
-6 | -0.7635 | 0.02944 | 0.0092 | -25.9341
-5.5 | -0.74 | 0.03431 | 0.0208 | -21.5681
-5 | -0.6466 | 0.04276 | 0.026 | -15.1216
-4.5 | -0.4692 | 0.05059 | 0.0185 | -9.2746
-4 | -0.3142 | 0.0517 | 0.0036 | -6.0774
-3.5 | -0.2392 | 0.0509 | -0.003 | -4.6994
-3 | -0.1748 | 0.05014 | -0.0083 | -3.4862
-2.5 | -0.1446 | 0.04954 | -0.0084 | -2.9189
-2 | -0.1242 | 0.0491 | -0.0068 | -2.5295
-1.5 | -0.1008 | 0.04881 | -0.0057 | -2.0652
-1 | -0.0621 | 0.04874 | -0.0071 | -1.2741
-0.5 | -0.0039 | 0.04897 | -0.0119 | -0.079641
0 | 0.0263 | 0.04925 | -0.0126 | 0.53401
0.5 | 0.0742 | 0.0499 | -0.0165 | 1.487
1 | 0.142 | 0.05091 | -0.0238 | 2.7892
1.5 | 0.2202 | 0.05221 | -0.0329 | 4.2176
2 | 0.3062 | 0.05369 | -0.0439 | 5.7031
2.5 | 0.2656 | 0.05505 | -0.0352 | 4.8247
3 | 0.2317 | 0.0562 | -0.0274 | 4.1228

## 3. Re 50k Mach 0.10 (1)
BIGFOIL.COM POLAR EXPORT
NACA63-217 a=0.0
NACA63-217 a=0.0 |  |  |  | Cl Max: | 1.215 | at alpha= | 15 | deg
JavaFoil+Calcfoil stall+Eppler ext transition |  |  |  | L/D Max: | 30.542 | at alpha= | 8 | deg
Re: | 50000 |  |  | Cd Min: | 0.01979 | at alpha= | -0.5 | deg
Mach: | 0.1 |  |  | Cl=0 at alpha= | -1 | deg
|  |  |  | @ Cl=0.1, Cd= | 0.020457
|  |  |  | @ Cl=0.4, Cd= | 0.022753
|  |  |  | @ Cl=0.6, Cd= | 0.025182
alpha (deg) | Cl | Cd | Cm | Cl/Cd
-20 | -0.905 | 0.28823 | 0.003 | -3.139
-19.5 | -0.93 | 0.27237 | 0.003 | -3.414
-19 | -0.953 | 0.25293 | 0.003 | -3.769
-18.5 | -0.975 | 0.24247 | 0.003 | -4.021
-18 | -0.995 | 0.22362 | 0.002 | -4.448
-17.5 | -1.012 | 0.21703 | 0.002 | -4.663
-17 | -1.026 | 0.20261 | 0.002 | -5.066
-16.5 | -1.038 | 0.18711 | 0.002 | -5.547
-16 | -1.046 | 0.17886 | 0.002 | -5.849
-15.5 | -1.051 | 0.16844 | 0.001 | -6.238
-15 | -1.052 | 0.15761 | 0.001 | -6.672
-14.5 | -1.048 | 0.14508 | 0.001 | -7.225
-14 | -1.036 | 0.13884 | 0.001 | -7.463
-13.5 | -1.021 | 0.12894 | 0.001 | -7.918
-13 | -1.002 | 0.11942 | 0 | -8.395
-12.5 | -0.981 | 0.10972 | 0 | -8.943
-12 | -0.957 | 0.10394 | 0 | -9.204
-11.5 | -0.93 | 0.09771 | 0 | -9.514
-11 | -0.898 | 0.09088 | -0.001 | -9.885
-10.5 | -0.865 | 0.08497 | -0.001 | -10.179
-10 | -0.829 | 0.07962 | -0.001 | -10.417
-9.5 | -0.792 | 0.07482 | -0.001 | -10.586
-9 | -0.753 | 0.06933 | -0.002 | -10.859
-8.5 | -0.712 | 0.06491 | -0.002 | -10.975
-8 | -0.67 | 0.06092 | -0.002 | -11.003
-7.5 | -0.627 | 0.05751 | -0.003 | -10.909
-7 | -0.583 | 0.05417 | -0.003 | -10.766
-6.5 | -0.637 | 0.02572 | -0.006 | -24.749
-6 | -0.584 | 0.0247 | -0.007 | -23.639
-5.5 | -0.53 | 0.0238 | -0.007 | -22.253
-5 | -0.457 | 0.02416 | -0.008 | -18.928
-4.5 | -0.402 | 0.02331 | -0.008 | -17.264
-4 | -0.347 | 0.02258 | -0.009 | -15.349
-3.5 | -0.29 | 0.0219 | -0.009 | -13.261
-3 | -0.233 | 0.02137 | -0.01 | -10.917
-2.5 | -0.176 | 0.02089 | -0.011 | -8.413
-2 | -0.118 | 0.02049 | -0.011 | -5.744
-1.5 | -0.059 | 0.0202 | -0.012 | -2.925
-1 | 0 | 0.01998 | -0.012 | 0.003
-0.5 | 0.06 | 0.01979 | -0.013 | 3.013
0 | 0.117 | 0.02074 | -0.013 | 5.656
0.5 | 0.175 | 0.02102 | -0.014 | 8.35
1 | 0.233 | 0.02136 | -0.015 | 10.898
1.5 | 0.29 | 0.02178 | -0.015 | 13.317
2 | 0.347 | 0.02226 | -0.016 | 15.594
2.5 | 0.404 | 0.02279 | -0.016 | 17.715
3 | 0.46 | 0.02323 | -0.017 | 19.803
3.5 | 0.516 | 0.024 | -0.018 | 21.508
4 | 0.572 | 0.02477 | -0.018 | 23.085
4.5 | 0.627 | 0.02558 | -0.019 | 24.509
5 | 0.681 | 0.02651 | -0.019 | 25.694
5.5 | 0.735 | 0.02761 | -0.02 | 26.623
6 | 0.788 | 0.02877 | -0.02 | 27.388
6.5 | 0.84 | 0.03 | -0.021 | 27.997
7 | 0.892 | 0.03124 | -0.021 | 28.569
7.5 | 0.946 | 0.03233 | -0.022 | 29.251
8 | 1.006 | 0.03294 | -0.023 | 30.542
8.5 | 1.061 | 0.03541 | -0.024 | 29.964
9 | 1.104 | 0.03759 | -0.024 | 29.367
9.5 | 1.144 | 0.03999 | -0.024 | 28.604
10 | 1.178 | 0.04295 | -0.025 | 27.417
10.5 | 1.062 | 0.08036 | -0.013 | 13.214
11 | 1.093 | 0.08624 | -0.013 | 12.677
11.5 | 1.122 | 0.0917 | -0.013 | 12.232
12 | 1.147 | 0.098 | -0.013 | 11.707
12.5 | 1.168 | 0.10531 | -0.013 | 11.09
13 | 1.184 | 0.11177 | -0.013 | 10.596
13.5 | 1.198 | 0.11938 | -0.013 | 10.033
14 | 1.207 | 0.12871 | -0.013 | 9.38
14.5 | 1.213 | 0.13865 | -0.013 | 8.748
15 | 1.215 | 0.14505 | -0.013 | 8.374
15.5 | 1.213 | 0.158 | -0.013 | 7.678
16 | 1.205 | 0.16882 | -0.013 | 7.139
16.5 | 1.192 | 0.17551 | -0.013 | 6.794
17 | 1.176 | 0.19216 | -0.013 | 6.121
17.5 | 1.157 | 0.20263 | -0.013 | 5.708
18 | 1.134 | 0.2158 | -0.013 | 5.257
18.5 | 1.11 | 0.22761 | -0.013 | 4.875
19 | 1.083 | 0.24562 | -0.013 | 4.408
19.5 | 1.054 | 0.26014 | -0.013 | 4.052
20 | 1.024 | 0.27275 | -0.013 | 3.753

## 4. Re 50k Mach 0.10 (2)
BIGFOIL.COM POLAR EXPORT
NACA63-217 a=0.0
NACA63-217 a=0.0 |  |  |  | Cl Max: | 0.2931 | at alpha= | 2 | deg
XFOIL ncrit=9 |  |  |  | L/D Max: | 5.4268 | at alpha= | 2 | deg
Re: | 50000 |  |  | Cd Min: | 0.16149 | at alpha= | -14 | deg
Mach: | 0.1 |  |  | Cl=0 at alpha= | -0.28873 | deg
|  |  |  | @ Cl=0.1, Cd= | 0.050665
|  |  |  | @ Cl=0.4, Cd= | 0.0565
|  |  |  | @ Cl=0.6, Cd= | 0.0565
alpha (deg) | Cl | Cd | Cm | Cl/Cd
-14 | -0.4894 | 0.16149 | 0.0073 | -3.0305
-13.5 | -0.4588 | 0.15259 | 0.0054 | -3.0068
-13 | -0.443 | 0.14582 | 0.0032 | -3.038
-12 | -0.5372 | 0.11044 | -0.0231 | -4.8642
-11.5 | -0.7091 | 0.07566 | -0.0466 | -9.3722
-11 | -0.7586 | 0.06557 | -0.0482 | -11.5693
-10.5 | -0.7997 | 0.05834 | -0.0453 | -13.7076
-10 | -0.8231 | 0.05256 | -0.0408 | -15.6602
-9.5 | -0.8509 | 0.04906 | -0.0321 | -17.3441
-9 | -0.8548 | 0.04522 | -0.0254 | -18.9031
-8.5 | -0.8445 | 0.042 | -0.0201 | -20.1071
-8 | -0.8287 | 0.03885 | -0.0155 | -21.3308
-7.5 | -0.8002 | 0.03608 | -0.012 | -22.1785
-7 | -0.7724 | 0.03362 | -0.0082 | -22.9744
-6.5 | -0.759 | 0.03085 | -0.0027 | -24.6029
-6 | -0.7647 | 0.02911 | 0.0074 | -26.2693
-5.5 | -0.7475 | 0.03331 | 0.0191 | -22.4407
-5 | -0.6418 | 0.04318 | 0.0245 | -14.8634
-4.5 | -0.4539 | 0.05118 | 0.016 | -8.8687
-4 | -0.312 | 0.05198 | 0.0028 | -6.0023
-3.5 | -0.257 | 0.05117 | -0.0008 | -5.0225
-3 | -0.1683 | 0.05042 | -0.0095 | -3.338
-2.5 | -0.1275 | 0.04982 | -0.0114 | -2.5592
-2 | -0.107 | 0.04939 | -0.0097 | -2.1664
-1.5 | -0.0874 | 0.04911 | -0.008 | -1.7797
-1 | -0.0599 | 0.04903 | -0.0076 | -1.2217
-0.5 | -0.015 | 0.04922 | -0.0102 | -0.30475
0 | 0.0205 | 0.04952 | -0.0116 | 0.41397
0.5 | 0.0662 | 0.05015 | -0.0151 | 1.32
1 | 0.1332 | 0.05117 | -0.0223 | 2.6031
1.5 | 0.2097 | 0.05248 | -0.0313 | 3.9958
2 | 0.2931 | 0.05401 | -0.0417 | 5.4268
2.5 | 0.2634 | 0.05536 | -0.0349 | 4.7579
3 | 0.2299 | 0.0565 | -0.0271 | 4.069

## 5. Re 50k Mach 0.25 (1)
BIGFOIL.COM POLAR EXPORT
NACA63-217 a=0.0
NACA63-217 a=0.0 |  |  |  | Cl Max: | 1.16 | at alpha= | 13 | deg
JavaFoil+Calcfoil stall+Eppler ext transition |  |  |  | L/D Max: | 29.497 | at alpha= | 7.5 | deg
Re: | 50000 |  |  | Cd Min: | 0.02022 | at alpha= | -0.5 | deg
Mach: | 0.25 |  |  | Cl=0 at alpha= | -1 | deg
|  |  |  | @ Cl=0.1, Cd= | 0.020861
|  |  |  | @ Cl=0.4, Cd= | 0.02323
|  |  |  | @ Cl=0.6, Cd= | 0.025705
alpha (deg) | Cl | Cd | Cm | Cl/Cd
-19 | -0.603 | 0.36205 | 0.003 | -1.665
-18.5 | -0.664 | 0.3202 | 0.003 | -2.074
-18 | -0.721 | 0.30262 | 0.002 | -2.382
-17.5 | -0.774 | 0.273 | 0.002 | -2.835
-17 | -0.823 | 0.25727 | 0.002 | -3.197
-16.5 | -0.866 | 0.24011 | 0.002 | -3.606
-16 | -0.903 | 0.21202 | 0.002 | -4.261
-15.5 | -0.935 | 0.19823 | 0.001 | -4.716
-15 | -0.96 | 0.18335 | 0.001 | -5.236
-14.5 | -0.978 | 0.16565 | 0.001 | -5.903
-14 | -0.982 | 0.15354 | 0.001 | -6.392
-13.5 | -0.98 | 0.1415 | 0.001 | -6.926
-13 | -0.974 | 0.12885 | 0 | -7.557
-12.5 | -0.962 | 0.11894 | 0 | -8.091
-12 | -0.947 | 0.11122 | 0 | -8.511
-11.5 | -0.926 | 0.10187 | 0 | -9.093
-11 | -0.9 | 0.09614 | -0.001 | -9.363
-10.5 | -0.87 | 0.08886 | -0.001 | -9.796
-10 | -0.838 | 0.08356 | -0.001 | -10.027
-9.5 | -0.803 | 0.07778 | -0.001 | -10.321
-9 | -0.765 | 0.07181 | -0.002 | -10.657
-8.5 | -0.726 | 0.06702 | -0.002 | -10.827
-8 | -0.684 | 0.06241 | -0.002 | -10.962
-7.5 | -0.641 | 0.05849 | -0.003 | -10.956
-7 | -0.597 | 0.05491 | -0.003 | -10.868
-6.5 | -0.551 | 0.0517 | -0.003 | -10.663
-6 | -0.597 | 0.02555 | -0.007 | -23.359
-5.5 | -0.542 | 0.02449 | -0.008 | -22.112
-5 | -0.485 | 0.02367 | -0.008 | -20.491
-4.5 | -0.412 | 0.024 | -0.008 | -17.164
-4 | -0.355 | 0.02322 | -0.009 | -15.278
-3.5 | -0.297 | 0.02249 | -0.01 | -13.222
-3 | -0.239 | 0.02188 | -0.01 | -10.925
-2.5 | -0.18 | 0.0214 | -0.011 | -8.411
-2 | -0.121 | 0.02098 | -0.011 | -5.746
-1.5 | -0.061 | 0.02065 | -0.012 | -2.933
-1 | 0 | 0.02041 | -0.012 | 0.003
-0.5 | 0.061 | 0.02022 | -0.013 | 3.021
0 | 0.12 | 0.02119 | -0.014 | 5.676
0.5 | 0.18 | 0.02148 | -0.014 | 8.374
1 | 0.239 | 0.02184 | -0.015 | 10.924
1.5 | 0.297 | 0.02228 | -0.015 | 13.343
2 | 0.356 | 0.02279 | -0.016 | 15.606
2.5 | 0.414 | 0.02337 | -0.017 | 17.71
3 | 0.471 | 0.02405 | -0.017 | 19.608
3.5 | 0.529 | 0.02464 | -0.018 | 21.463
4 | 0.586 | 0.02547 | -0.019 | 23.002
4.5 | 0.642 | 0.02641 | -0.019 | 24.312
5 | 0.698 | 0.02748 | -0.02 | 25.381
5.5 | 0.753 | 0.02856 | -0.02 | 26.351
6 | 0.807 | 0.02985 | -0.021 | 27.029
6.5 | 0.86 | 0.03121 | -0.021 | 27.541
7 | 0.913 | 0.03249 | -0.022 | 28.097
7.5 | 0.974 | 0.03302 | -0.023 | 29.497
8 | 1.036 | 0.03537 | -0.024 | 29.278
8.5 | 1.081 | 0.03748 | -0.024 | 28.837
9 | 1.122 | 0.03996 | -0.025 | 28.079
9.5 | 1.158 | 0.04293 | -0.025 | 26.961
10 | 1.045 | 0.07765 | -0.013 | 13.453
10.5 | 1.074 | 0.08348 | -0.013 | 12.867
11 | 1.101 | 0.09002 | -0.013 | 12.23
11.5 | 1.124 | 0.09724 | -0.013 | 11.563
12 | 1.143 | 0.10371 | -0.013 | 11.021
12.5 | 1.154 | 0.11122 | -0.013 | 10.377
13 | 1.16 | 0.12199 | -0.013 | 9.506
13.5 | 1.159 | 0.12923 | -0.013 | 8.969
14 | 1.152 | 0.14024 | -0.013 | 8.216
14.5 | 1.139 | 0.15349 | -0.013 | 7.422
15 | 1.12 | 0.16428 | -0.013 | 6.816
15.5 | 1.094 | 0.17626 | -0.013 | 6.208
16 | 1.058 | 0.19303 | -0.012 | 5.483
16.5 | 1.015 | 0.21936 | -0.013 | 4.625
17 | 0.964 | 0.23004 | -0.012 | 4.192
17.5 | 0.909 | 0.24999 | -0.012 | 3.635
18 | 0.848 | 0.28202 | -0.012 | 3.007

## 6. Re 50k Mach 0.25 (2)
BIGFOIL.COM POLAR EXPORT
NACA63-217 a=0.0
NACA63-217 a=0.0 |  |  |  | Cl Max: | 0.2885 | at alpha= | 2.5 | deg
XFOIL ncrit=9 |  |  |  | L/D Max: | 5.0358 | at alpha= | 2.5 | deg
Re: | 50000 |  |  | Cd Min: | 0.14827 | at alpha= | -13 | deg
Mach: | 0.25 |  |  | Cl=0 at alpha= | -0.18137 | deg
|  |  |  | @ Cl=0.1, Cd= | 0.052653
|  |  |  | @ Cl=0.4, Cd= | 0.05972
|  |  |  | @ Cl=0.6, Cd= | 0.05972
alpha (deg) | Cl | Cd | Cm | Cl/Cd
-13 | -0.4372 | 0.14827 | 0.0024 | -2.9487
-12.5 | -0.4173 | 0.14047 | -0.0002 | -2.9707
-11.5 | -0.4997 | 0.10577 | -0.026 | -4.7244
-10.5 | -0.7486 | 0.06352 | -0.0516 | -11.7853
-10 | -0.7862 | 0.05716 | -0.048 | -13.7544
-9.5 | -0.8138 | 0.05274 | -0.0409 | -15.4304
-9 | -0.8331 | 0.04936 | -0.0328 | -16.878
-8.5 | -0.842 | 0.04606 | -0.0256 | -18.2805
-8 | -0.8494 | 0.0428 | -0.0186 | -19.8458
-7.5 | -0.8248 | 0.03942 | -0.0147 | -20.9234
-7 | -0.8 | 0.03665 | -0.0106 | -21.8281
-6.5 | -0.7715 | 0.03402 | -0.0065 | -22.6778
-6 | -0.7641 | 0.03108 | -0.0002 | -24.5849
-5.5 | -0.7461 | 0.03271 | 0.01 | -22.8095
-5 | -0.6501 | 0.04271 | 0.0177 | -15.2213
-4.5 | -0.4288 | 0.05305 | 0.0095 | -8.0829
-4 | -0.2975 | 0.05363 | -0.0015 | -5.5473
-3.5 | -0.2239 | 0.05281 | -0.0072 | -4.2397
-3 | -0.1973 | 0.05206 | -0.0065 | -3.7899
-2.5 | -0.138 | 0.05141 | -0.0106 | -2.6843
-2 | -0.099 | 0.05097 | -0.0117 | -1.9423
-1.5 | -0.0616 | 0.05073 | -0.0128 | -1.2143
-1 | -0.0332 | 0.05066 | -0.0124 | -0.65535
-0.5 | -0.026 | 0.0507 | -0.0088 | -0.51282
0 | 0.0148 | 0.05109 | -0.0108 | 0.28968
0.5 | 0.0717 | 0.0518 | -0.0156 | 1.3842
1 | 0.0951 | 0.05255 | -0.0158 | 1.8097
1.5 | 0.1584 | 0.05388 | -0.0227 | 2.9399
2 | 0.2365 | 0.05556 | -0.0324 | 4.2567
2.5 | 0.2885 | 0.05729 | -0.0375 | 5.0358
3 | 0.2501 | 0.05841 | -0.0289 | 4.2818
3.5 | 0.2253 | 0.05972 | -0.0224 | 3.7726

## 7. Re 50k Mach 0.50 (1)
BIGFOIL.COM POLAR EXPORT
NACA63-217 a=0.0
NACA63-217 a=0.0 |  |  |  | Cl Max: | 1.173 | at alpha= | 20 | deg
JavaFoil+Calcfoil stall+Eppler ext transition |  |  |  | L/D Max: | 26.523 | at alpha= | 7 | deg
Re: | 50000 |  |  | Cd Min: | 0.02224 | at alpha= | -0.5 | deg
Mach: | 0.5 |  |  | Cl=0 at alpha= | -1 | deg
|  |  |  | @ Cl=0.1, Cd= | 0.02274
|  |  |  | @ Cl=0.4, Cd= | 0.025335
|  |  |  | @ Cl=0.6, Cd= | 0.028208
alpha (deg) | Cl | Cd | Cm | Cl/Cd
-20 | -1.063 | 0.46204 | 0.005 | -2.301
-19.5 | -1.036 | 0.47336 | 0.005 | -2.189
-19 | -1.01 | 0.4507 | 0.005 | -2.24
-18.5 | -0.98 | 0.4371 | 0.004 | -2.241
-18 | -0.952 | 0.40775 | 0.004 | -2.336
-17.5 | -0.925 | 0.4074 | 0.003 | -2.271
-17 | -0.898 | 0.41331 | 0.003 | -2.173
-16.5 | -0.868 | 0.38713 | 0.003 | -2.243
-16 | -0.841 | 0.38536 | 0.002 | -2.182
-15.5 | -0.814 | 0.36475 | 0.002 | -2.231
-15 | -0.786 | 0.34769 | 0.002 | -2.262
-14.5 | -0.757 | 0.34771 | 0.001 | -2.177
-14 | -0.729 | 0.33042 | 0.001 | -2.207
-13.5 | -0.702 | 0.32931 | 0.001 | -2.131
-13 | -0.674 | 0.30367 | 0 | -2.221
-12.5 | -0.646 | 0.2947 | 0 | -2.191
-12 | -0.618 | 0.27587 | 0 | -2.239
-11.5 | -0.59 | 0.27298 | 0 | -2.161
-11 | -0.562 | 0.26677 | -0.001 | -2.108
-10.5 | -0.534 | 0.23148 | -0.001 | -2.305
-10 | -0.506 | 0.2041 | -0.001 | -2.478
-9.5 | -0.656 | 0.11927 | -0.001 | -5.503
-9 | -0.731 | 0.09626 | -0.002 | -7.593
-8.5 | -0.735 | 0.08362 | -0.002 | -8.789
-8 | -0.716 | 0.07478 | -0.002 | -9.576
-7.5 | -0.685 | 0.06675 | -0.003 | -10.261
-7 | -0.646 | 0.06088 | -0.003 | -10.61
-6.5 | -0.602 | 0.05983 | -0.003 | -10.054
-6 | -0.554 | 0.05244 | -0.004 | -10.572
-5.5 | -0.592 | 0.02821 | -0.008 | -20.979
-5 | -0.532 | 0.02689 | -0.009 | -19.787
-4.5 | -0.469 | 0.02581 | -0.01 | -18.189
-4 | -0.391 | 0.02609 | -0.01 | -14.985
-3.5 | -0.328 | 0.0252 | -0.01 | -13.002
-3 | -0.264 | 0.02437 | -0.011 | -10.816
-2.5 | -0.199 | 0.0237 | -0.012 | -8.387
-2 | -0.133 | 0.02321 | -0.012 | -5.732
-1.5 | -0.067 | 0.02275 | -0.013 | -2.941
-1 | 0 | 0.02243 | -0.014 | 0.003
-0.5 | 0.067 | 0.02224 | -0.014 | 3.034
0 | 0.133 | 0.02324 | -0.015 | 5.732
0.5 | 0.199 | 0.02364 | -0.016 | 8.424
1 | 0.264 | 0.02408 | -0.016 | 10.959
1.5 | 0.329 | 0.0246 | -0.017 | 13.374
2 | 0.394 | 0.02526 | -0.017 | 15.583
2.5 | 0.458 | 0.02606 | -0.018 | 17.556
3 | 0.521 | 0.02691 | -0.019 | 19.373
3.5 | 0.585 | 0.02793 | -0.019 | 20.928
4 | 0.647 | 0.02908 | -0.02 | 22.247
4.5 | 0.709 | 0.03037 | -0.021 | 23.342
5 | 0.77 | 0.03177 | -0.021 | 24.241
5.5 | 0.829 | 0.03341 | -0.022 | 24.813
6 | 0.888 | 0.035 | -0.023 | 25.368
6.5 | 0.946 | 0.03666 | -0.024 | 25.813
7 | 1.01 | 0.03808 | -0.025 | 26.523
7.5 | 1.065 | 0.04211 | -0.025 | 25.302
8 | 1.105 | 0.04561 | -0.026 | 24.226
8.5 | 0.995 | 0.07274 | -0.014 | 13.685
9 | 1.01 | 0.08135 | -0.013 | 12.419
9.5 | 1.003 | 0.0919 | -0.012 | 10.917
10 | 0.946 | 0.11109 | -0.012 | 8.52
10.5 | 0.643 | 0.17476 | -0.011 | 3.682
11 | 0.672 | 0.24525 | -0.012 | 2.738
11.5 | 0.699 | 0.25718 | -0.013 | 2.718
12 | 0.727 | 0.26938 | -0.015 | 2.701
12.5 | 0.755 | 0.27243 | -0.015 | 2.771
13 | 0.782 | 0.2795 | -0.015 | 2.799
13.5 | 0.811 | 0.30363 | -0.017 | 2.671
14 | 0.838 | 0.31853 | -0.018 | 2.632
14.5 | 0.866 | 0.33743 | -0.018 | 2.566
15 | 0.895 | 0.36231 | -0.019 | 2.469
15.5 | 0.922 | 0.37774 | -0.02 | 2.441
16 | 0.951 | 0.40201 | -0.021 | 2.367
16.5 | 0.978 | 0.40762 | -0.022 | 2.4
17 | 1.006 | 0.41371 | -0.022 | 2.431
17.5 | 1.036 | 0.45157 | -0.024 | 2.293
18 | 1.062 | 0.44641 | -0.024 | 2.38
18.5 | 1.089 | 0.44198 | -0.025 | 2.465
19 | 1.116 | 0.47421 | -0.025 | 2.353
19.5 | 1.147 | 0.46589 | -0.026 | 2.461
20 | 1.173 | 0.48125 | -0.027 | 2.437

## 8. Re 50k Mach 0.50 (2)
BIGFOIL.COM POLAR EXPORT
NACA63-217 a=0.0
NACA63-217 a=0.0 |  |  |  | Cl Max: | 0.8773 | at alpha= | 20 | deg
XFOIL ncrit=9 |  |  |  | L/D Max: | 5.0395 | at alpha= | 10 | deg
Re: | 50000 |  |  | Cd Min: | 0.27554 | at alpha= | 20 | deg
Mach: | 0.5 |  |  | Cl=0 at alpha= | 0.68357 | deg
|  |  |  | @ Cl=0.1, Cd= | 0.06121
|  |  |  | @ Cl=0.4, Cd= | 0.086794
|  |  |  | @ Cl=0.6, Cd= | 0.13589
alpha (deg) | Cl | Cd | Cm | Cl/Cd
-11.5 | -0.4142 | 0.12436 | -0.026 | -3.3307
-11 | -0.3988 | 0.11458 | -0.0308 | -3.4805
-10.5 | -0.4007 | 0.10394 | -0.0373 | -3.8551
-8.5 | -0.6274 | 0.06146 | -0.054 | -10.2083
-8 | -0.6981 | 0.05791 | -0.046 | -12.0549
-7.5 | -0.7665 | 0.05486 | -0.0361 | -13.9719
-7 | -0.7837 | 0.05128 | -0.0288 | -15.2828
-6.5 | -0.8001 | 0.04658 | -0.0236 | -17.1769
-6 | -0.7396 | 0.04204 | -0.0256 | -17.5928
-5.5 | -0.7028 | 0.03887 | -0.0231 | -18.0808
-5 | -0.6111 | 0.04646 | -0.0118 | -13.1533
-4.5 | -0.3168 | 0.0606 | -0.0168 | -5.2277
-4 | -0.2403 | 0.06047 | -0.0191 | -3.9739
-3.5 | -0.2009 | 0.0598 | -0.0182 | -3.3595
-3 | -0.1469 | 0.05907 | -0.0197 | -2.4869
-2.5 | -0.1426 | 0.05859 | -0.0147 | -2.4339
-2 | -0.0894 | 0.0581 | -0.0169 | -1.5387
-1.5 | -0.0741 | 0.05784 | -0.0136 | -1.2811
-1 | -0.0752 | 0.05767 | -0.0079 | -1.304
-0.5 | -0.0491 | 0.05771 | -0.0065 | -0.85081
0 | -0.0431 | 0.05772 | -0.0022 | -0.74671
0.5 | -0.0181 | 0.0581 | -0.0011 | -0.31153
1 | 0.0312 | 0.05901 | -0.004 | 0.52872
1.5 | 0.048 | 0.0597 | -0.0028 | 0.80402
2 | 0.1007 | 0.06123 | -0.0072 | 1.6446
2.5 | 0.1705 | 0.06332 | -0.0152 | 2.6927
3 | 0.2403 | 0.06583 | -0.0237 | 3.6503
3.5 | 0.2613 | 0.06758 | -0.0235 | 3.8665
4 | 0.2592 | 0.06888 | -0.0187 | 3.7631
4.5 | 0.2269 | 0.06973 | -0.011 | 3.254
5.5 | 0.1629 | 0.07329 | -0.0001 | 2.2227
6 | 0.2008 | 0.0767 | -0.0016 | 2.618
6.5 | 0.2921 | 0.07789 | -0.0012 | 3.7502
7 | 0.3293 | 0.08126 | -0.0017 | 4.0524
7.5 | 0.3732 | 0.0849 | -0.0023 | 4.3958
8 | 0.4264 | 0.08866 | -0.0028 | 4.8094
8.5 | 0.4552 | 0.09286 | -0.0029 | 4.902
9 | 0.4844 | 0.09743 | -0.0033 | 4.9718
9.5 | 0.5126 | 0.10235 | -0.0037 | 5.0083
10 | 0.5422 | 0.10759 | -0.0042 | 5.0395
10.5 | 0.5483 | 0.11425 | -0.0059 | 4.7991
11 | 0.5663 | 0.12074 | -0.0074 | 4.6902
11.5 | 0.5912 | 0.12707 | -0.0086 | 4.6526
12 | 0.5965 | 0.13504 | -0.0117 | 4.4172
12.5 | 0.6254 | 0.14202 | -0.013 | 4.4036
13 | 0.6205 | 0.15174 | -0.0186 | 4.0892
13.5 | 0.6355 | 0.16077 | -0.0226 | 3.9529
14 | 0.6465 | 0.17129 | -0.0281 | 3.7743
14.5 | 0.6349 | 0.18585 | -0.0395 | 3.4162
15 | 0.6686 | 0.19673 | -0.0427 | 3.3986
15.5 | 0.6806 | 0.20257 | -0.0472 | 3.3598
16 | 0.6973 | 0.21029 | -0.0519 | 3.3159
16.5 | 0.7269 | 0.22038 | -0.0554 | 3.2984
17 | 0.748 | 0.22777 | -0.0598 | 3.284
17.5 | 0.7634 | 0.23426 | -0.065 | 3.2588
18 | 0.7925 | 0.24494 | -0.0689 | 3.2355
18.5 | 0.8172 | 0.25342 | -0.0731 | 3.2247
19 | 0.831 | 0.25878 | -0.0792 | 3.2112
19.5 | 0.8642 | 0.27212 | -0.0824 | 3.1758
20 | 0.8773 | 0.27554 | -0.0886 | 3.1839

## 9. Re 100k Mach 0.00 (1)
BIGFOIL.COM POLAR EXPORT
NACA63-217 a=0.0
NACA63-217 a=0.0 |  |  |  | Cl Max: | 1.275 | at alpha= | 11.5 | deg
JavaFoil+Calcfoil stall+Eppler ext transition |  |  |  | L/D Max: | 41.728 | at alpha= | 7.5 | deg
Re: | 100000 |  |  | Cd Min: | 0.01419 | at alpha= | -0.5 | deg
Mach: | 0 |  |  | Cl=0 at alpha= | -1 | deg
|  |  |  | @ Cl=0.1, Cd= | 0.01455
|  |  |  | @ Cl=0.4, Cd= | 0.015884
|  |  |  | @ Cl=0.6, Cd= | 0.017577
alpha (deg) | Cl | Cd | Cm | Cl/Cd
-20 | -0.952 | 0.24291 | 0.003 | -3.917
-19.5 | -0.973 | 0.23091 | 0.003 | -4.212
-19 | -0.992 | 0.20949 | 0.003 | -4.735
-18.5 | -1.01 | 0.20337 | 0.003 | -4.965
-18 | -1.025 | 0.19081 | 0.002 | -5.374
-17.5 | -1.039 | 0.18119 | 0.002 | -5.735
-17 | -1.05 | 0.17107 | 0.002 | -6.136
-16.5 | -1.058 | 0.16035 | 0.002 | -6.597
-16 | -1.063 | 0.15004 | 0.002 | -7.082
-15.5 | -1.064 | 0.14299 | 0.001 | -7.442
-15 | -1.062 | 0.13512 | 0.001 | -7.86
-14.5 | -1.056 | 0.12874 | 0.001 | -8.206
-14 | -1.043 | 0.11895 | 0.001 | -8.764
-13.5 | -1.025 | 0.11155 | 0.001 | -9.192
-13 | -1.006 | 0.10436 | 0 | -9.637
-12.5 | -0.983 | 0.09947 | 0 | -9.881
-12 | -0.958 | 0.092 | 0 | -10.409
-11.5 | -0.93 | 0.08726 | 0 | -10.655
-11 | -0.898 | 0.08081 | -0.001 | -11.109
-10.5 | -0.864 | 0.07582 | -0.001 | -11.394
-10 | -0.828 | 0.07142 | -0.001 | -11.588
-9.5 | -0.79 | 0.06708 | -0.001 | -11.78
-9 | -0.751 | 0.06293 | -0.002 | -11.935
-8.5 | -0.711 | 0.05895 | -0.002 | -12.065
-8 | -0.669 | 0.05523 | -0.002 | -12.119
-7.5 | -0.742 | 0.02291 | -0.005 | -32.387
-7 | -0.692 | 0.02189 | -0.006 | -31.589
-6.5 | -0.639 | 0.02094 | -0.006 | -30.544
-6 | -0.586 | 0.02006 | -0.007 | -29.212
-5.5 | -0.531 | 0.01926 | -0.008 | -27.595
-5 | -0.468 | 0.01662 | -0.008 | -28.19
-4.5 | -0.412 | 0.01614 | -0.009 | -25.542
-4 | -0.355 | 0.01568 | -0.009 | -22.656
-3.5 | -0.298 | 0.01527 | -0.01 | -19.503
-3 | -0.239 | 0.01503 | -0.011 | -15.925
-2.5 | -0.18 | 0.01441 | -0.011 | -12.523
-2 | -0.121 | 0.0146 | -0.012 | -8.281
-1.5 | -0.061 | 0.01446 | -0.012 | -4.207
-1 | 0 | 0.01428 | -0.013 | 0.004
-0.5 | 0.062 | 0.01419 | -0.014 | 4.352
0 | 0.12 | 0.01474 | -0.014 | 8.135
0.5 | 0.179 | 0.01488 | -0.015 | 12.05
1 | 0.238 | 0.01508 | -0.015 | 15.769
1.5 | 0.296 | 0.01535 | -0.016 | 19.293
2 | 0.354 | 0.01563 | -0.017 | 22.67
2.5 | 0.412 | 0.01595 | -0.017 | 25.855
3 | 0.47 | 0.01638 | -0.018 | 28.671
3.5 | 0.527 | 0.01687 | -0.018 | 31.218
4 | 0.583 | 0.01741 | -0.019 | 33.501
4.5 | 0.64 | 0.01797 | -0.019 | 35.58
5 | 0.695 | 0.01866 | -0.02 | 37.235
5.5 | 0.749 | 0.01942 | -0.02 | 38.577
6 | 0.803 | 0.02021 | -0.021 | 39.756
6.5 | 0.856 | 0.02115 | -0.021 | 40.477
7 | 0.909 | 0.02208 | -0.022 | 41.175
7.5 | 0.962 | 0.02305 | -0.023 | 41.728
8 | 1.018 | 0.02451 | -0.023 | 41.526
8.5 | 1.064 | 0.02932 | -0.024 | 36.298
9 | 1.108 | 0.03108 | -0.024 | 35.659
9.5 | 1.15 | 0.03299 | -0.025 | 34.862
10 | 1.189 | 0.03507 | -0.025 | 33.911
10.5 | 1.225 | 0.03723 | -0.026 | 32.907
11 | 1.256 | 0.04019 | -0.026 | 31.258
11.5 | 1.275 | 0.04481 | -0.026 | 28.457
12 | 1.151 | 0.08812 | -0.015 | 13.066
12.5 | 1.17 | 0.09404 | -0.014 | 12.442
13 | 1.188 | 0.10063 | -0.014 | 11.808
13.5 | 1.203 | 0.10662 | -0.014 | 11.285
14 | 1.214 | 0.11428 | -0.014 | 10.623
14.5 | 1.222 | 0.12158 | -0.014 | 10.053
15 | 1.226 | 0.12752 | -0.014 | 9.616
15.5 | 1.228 | 0.1373 | -0.014 | 8.941
16 | 1.223 | 0.14749 | -0.014 | 8.291
16.5 | 1.213 | 0.15341 | -0.014 | 7.909

## 10. Re 100k Mach 0.00 (2)
BIGFOIL.COM POLAR EXPORT
NACA63-217 a=0.0
NACA63-217 a=0.0 |  |  |  | Cl Max: | 1.1788 | at alpha= | 15 | deg
XFOIL ncrit=9 |  |  |  | L/D Max: | 43.759 | at alpha= | 9 | deg
Re: | 100000 |  |  | Cd Min: | 0.23616 | at alpha= | 20 | deg
Mach: | 0 |  |  | Cl=0 at alpha= | -0.80347 | deg
|  |  |  | @ Cl=0.1, Cd= | 0.029263
|  |  |  | @ Cl=0.4, Cd= | 0.03269
|  |  |  | @ Cl=0.6, Cd= | 0.032266
alpha (deg) | Cl | Cd | Cm | Cl/Cd
-17 | -0.5887 | 0.19057 | 0.0231 | -3.0892
-16.5 | -0.5785 | 0.18462 | 0.0185 | -3.1335
-16 | -0.5665 | 0.17682 | 0.0146 | -3.2038
-15.5 | -0.5504 | 0.17062 | 0.0114 | -3.2259
-15 | -0.5441 | 0.16262 | 0.007 | -3.3458
-14.5 | -0.5233 | 0.15594 | 0.0047 | -3.3558
-14 | -0.5172 | 0.14809 | 0.0008 | -3.4925
-13.5 | -0.6798 | 0.09839 | -0.0331 | -6.9092
-13 | -0.714 | 0.08346 | -0.0401 | -8.555
-12.5 | -0.8793 | 0.06395 | -0.048 | -13.7498
-12 | -0.9202 | 0.05818 | -0.0441 | -15.8164
-11.5 | -0.9172 | 0.05136 | -0.0426 | -17.8583
-11 | -0.8988 | 0.04602 | -0.0413 | -19.5306
-10.5 | -0.8805 | 0.0415 | -0.0391 | -21.2169
-10 | -0.8943 | 0.03944 | -0.0307 | -22.6749
-9.5 | -0.8821 | 0.03694 | -0.0264 | -23.8793
-9 | -0.7974 | 0.03245 | -0.0334 | -24.5732
-8.5 | -0.708 | 0.0291 | -0.0406 | -24.3299
-8 | -0.6222 | 0.02623 | -0.0472 | -23.7209
-7.5 | -0.5692 | 0.02315 | -0.0495 | -24.5875
-7 | -0.5717 | 0.02036 | -0.0429 | -28.0796
-6.5 | -0.5371 | 0.02093 | -0.0386 | -25.6617
-6 | -0.4909 | 0.02221 | -0.0354 | -22.1027
-5.5 | -0.4371 | 0.02409 | -0.0322 | -18.1445
-5 | -0.3889 | 0.02535 | -0.0291 | -15.3412
-4.5 | -0.3301 | 0.02709 | -0.0264 | -12.1853
-4 | -0.2746 | 0.0286 | -0.0235 | -9.6014
-3.5 | -0.2293 | 0.0289 | -0.0212 | -7.9343
-3 | -0.1812 | 0.02887 | -0.0192 | -6.2764
-2.5 | -0.1389 | 0.02883 | -0.0175 | -4.8179
-1 | -0.0136 | 0.02828 | -0.0127 | -0.48091
-0.5 | 0.021 | 0.02857 | -0.0111 | 0.73504
0 | 0.0582 | 0.02907 | -0.0092 | 2.0021
1 | 0.1468 | 0.02948 | -0.0061 | 4.9796
1.5 | 0.1749 | 0.03036 | -0.0035 | 5.7609
2.5 | 0.2661 | 0.03077 | -0.0004 | 8.648
3 | 0.2937 | 0.03188 | 0.0021 | 9.2127
3.5 | 0.3336 | 0.03303 | 0.0027 | 10.0999
4.5 | 0.5115 | 0.03212 | -0.0066 | 15.9247
5 | 0.6026 | 0.03227 | -0.0136 | 18.6737
5.5 | 0.7018 | 0.03148 | -0.0208 | 22.2935
6 | 0.8073 | 0.02937 | -0.0275 | 27.4872
6.5 | 0.8978 | 0.02698 | -0.0316 | 33.2765
7 | 0.9098 | 0.02677 | -0.0252 | 33.9858
7.5 | 0.9128 | 0.02657 | -0.0171 | 34.3545
8 | 0.9553 | 0.02516 | -0.0135 | 37.969
8.5 | 1.0016 | 0.02386 | -0.0108 | 41.9782
9 | 1.0314 | 0.02357 | -0.0068 | 43.759
9.5 | 1.0499 | 0.02408 | -0.0019 | 43.6005
10 | 1.0432 | 0.02612 | 0.0048 | 39.9387
10.5 | 1.0339 | 0.02952 | 0.0096 | 35.0237
11 | 1.0254 | 0.03373 | 0.013 | 30.4002
11.5 | 1.0237 | 0.03812 | 0.0155 | 26.8547
12 | 1.0344 | 0.04205 | 0.0175 | 24.5993
12.5 | 1.0648 | 0.04512 | 0.0191 | 23.5993
13 | 1.0993 | 0.04834 | 0.0202 | 22.741
13.5 | 1.119 | 0.05234 | 0.0212 | 21.3794
14 | 1.1472 | 0.05675 | 0.022 | 20.215
14.5 | 1.1575 | 0.06195 | 0.0225 | 18.6844
15 | 1.1788 | 0.0679 | 0.0226 | 17.3608
15.5 | 1.1444 | 0.07667 | 0.0214 | 14.9263
16 | 1.0975 | 0.08799 | 0.0178 | 12.473
16.5 | 1.0381 | 0.10302 | 0.0108 | 10.0767
17 | 0.9676 | 0.12312 | -0.0004 | 7.859
17.5 | 0.7677 | 0.20323 | -0.0428 | 3.7775
18 | 0.7519 | 0.20834 | -0.0511 | 3.609
18.5 | 0.79 | 0.21849 | -0.0512 | 3.6157
19 | 0.7771 | 0.22253 | -0.0597 | 3.4921
19.5 | 0.8182 | 0.23317 | -0.059 | 3.509
20 | 0.8043 | 0.23616 | -0.0683 | 3.4057

## 11. Re 100k Mach 0.10 (1)
BIGFOIL.COM POLAR EXPORT
NACA63-217 a=0.0
NACA63-217 a=0.0 |  |  |  | Cl Max: | 1.257 | at alpha= | 11 | deg
JavaFoil+Calcfoil stall+Eppler ext transition |  |  |  | L/D Max: | 41.588 | at alpha= | 7.5 | deg
Re: | 100000 |  |  | Cd Min: | 0.01416 | at alpha= | -2.5 | deg
Mach: | 0.1 |  |  | Cl=0 at alpha= | -1 | deg
|  |  |  | @ Cl=0.1, Cd= | 0.0146
|  |  |  | @ Cl=0.4, Cd= | 0.015958
|  |  |  | @ Cl=0.6, Cd= | 0.01766
alpha (deg) | Cl | Cd | Cm | Cl/Cd
-20 | -0.905 | 0.2491 | 0.003 | -3.633
-19.5 | -0.93 | 0.22848 | 0.003 | -4.07
-19 | -0.953 | 0.21626 | 0.003 | -4.409
-18.5 | -0.975 | 0.20821 | 0.003 | -4.684
-18 | -0.995 | 0.1957 | 0.002 | -5.084
-17.5 | -1.012 | 0.1843 | 0.002 | -5.491
-17 | -1.027 | 0.17379 | 0.002 | -5.907
-16.5 | -1.038 | 0.16304 | 0.002 | -6.367
-16 | -1.046 | 0.15347 | 0.002 | -6.817
-15.5 | -1.051 | 0.14938 | 0.001 | -7.036
-15 | -1.052 | 0.13844 | 0.001 | -7.599
-14.5 | -1.049 | 0.12981 | 0.001 | -8.078
-14 | -1.036 | 0.12226 | 0.001 | -8.478
-13.5 | -1.021 | 0.11244 | 0.001 | -9.081
-13 | -1.003 | 0.10552 | 0 | -9.504
-12.5 | -0.982 | 0.09991 | 0 | -9.827
-12 | -0.957 | 0.09306 | 0 | -10.285
-11.5 | -0.93 | 0.0877 | 0 | -10.605
-11 | -0.899 | 0.08195 | -0.001 | -10.969
-10.5 | -0.865 | 0.07608 | -0.001 | -11.374
-10 | -0.83 | 0.07182 | -0.001 | -11.557
-9.5 | -0.792 | 0.06728 | -0.001 | -11.779
-9 | -0.753 | 0.06324 | -0.002 | -11.914
-8.5 | -0.714 | 0.05921 | -0.002 | -12.051
-8 | -0.672 | 0.05548 | -0.002 | -12.107
-7.5 | -0.744 | 0.02308 | -0.005 | -32.248
-7 | -0.694 | 0.02205 | -0.006 | -31.47
-6.5 | -0.642 | 0.02108 | -0.007 | -30.453
-6 | -0.588 | 0.02019 | -0.007 | -29.144
-5.5 | -0.534 | 0.01937 | -0.008 | -27.551
-5 | -0.47 | 0.01678 | -0.008 | -28.036
-4.5 | -0.414 | 0.01622 | -0.009 | -25.516
-4 | -0.357 | 0.01575 | -0.009 | -22.645
-3.5 | -0.299 | 0.01533 | -0.01 | -19.505
-3 | -0.24 | 0.0151 | -0.011 | -15.923
-2.5 | -0.181 | 0.01416 | -0.011 | -12.8
-2 | -0.121 | 0.01466 | -0.012 | -8.284
-1.5 | -0.061 | 0.01451 | -0.013 | -4.206
-1 | 0 | 0.01418 | -0.013 | 0.004
-0.5 | 0.062 | 0.01422 | -0.014 | 4.365
0 | 0.12 | 0.0148 | -0.014 | 8.142
0.5 | 0.18 | 0.01493 | -0.015 | 12.061
1 | 0.239 | 0.01514 | -0.016 | 15.776
1.5 | 0.298 | 0.0154 | -0.016 | 19.319
2 | 0.356 | 0.0157 | -0.017 | 22.679
2.5 | 0.414 | 0.01604 | -0.017 | 25.819
3 | 0.472 | 0.01648 | -0.018 | 28.627
3.5 | 0.529 | 0.01696 | -0.018 | 31.195
4 | 0.586 | 0.01752 | -0.019 | 33.432
4.5 | 0.642 | 0.01808 | -0.019 | 35.52
5 | 0.698 | 0.01877 | -0.02 | 37.164
5.5 | 0.753 | 0.01954 | -0.02 | 38.523
6 | 0.807 | 0.0204 | -0.021 | 39.542
6.5 | 0.86 | 0.02133 | -0.021 | 40.322
7 | 0.913 | 0.02225 | -0.022 | 41.02
7.5 | 0.966 | 0.02323 | -0.023 | 41.588
8 | 1.022 | 0.02476 | -0.023 | 41.273
8.5 | 1.068 | 0.02962 | -0.024 | 36.059
9 | 1.112 | 0.03144 | -0.024 | 35.366
9.5 | 1.153 | 0.03342 | -0.025 | 34.516
10 | 1.192 | 0.03548 | -0.025 | 33.602
10.5 | 1.227 | 0.038 | -0.026 | 32.279
11 | 1.257 | 0.04086 | -0.026 | 30.755
11.5 | 1.126 | 0.0833 | -0.015 | 13.515
12 | 1.15 | 0.08897 | -0.014 | 12.93
12.5 | 1.17 | 0.09456 | -0.014 | 12.37
13 | 1.186 | 0.10189 | -0.014 | 11.639
13.5 | 1.199 | 0.10823 | -0.014 | 11.079
14 | 1.208 | 0.11532 | -0.014 | 10.479
14.5 | 1.214 | 0.12245 | -0.014 | 9.913
15 | 1.216 | 0.13064 | -0.014 | 9.305
15.5 | 1.214 | 0.13795 | -0.014 | 8.799
16 | 1.206 | 0.14823 | -0.014 | 8.135

## 12. Re 100k Mach 0.10 (2)
BIGFOIL.COM POLAR EXPORT
NACA63-217 a=0.0
NACA63-217 a=0.0 |  |  |  | Cl Max: | 1.1642 | at alpha= | 15 | deg
XFOIL ncrit=9 |  |  |  | L/D Max: | 43.8974 | at alpha= | 9 | deg
Re: | 100000 |  |  | Cd Min: | 0.23714 | at alpha= | 20 | deg
Mach: | 0.1 |  |  | Cl=0 at alpha= | -0.76097 | deg
|  |  |  | @ Cl=0.1, Cd= | 0.029739
|  |  |  | @ Cl=0.4, Cd= | 0.034034
|  |  |  | @ Cl=0.6, Cd= | 0.033344
alpha (deg) | Cl | Cd | Cm | Cl/Cd
-16.5 | -0.5804 | 0.18547 | 0.0184 | -3.1293
-16 | -0.565 | 0.17746 | 0.0149 | -3.1838
-15.5 | -0.5516 | 0.17137 | 0.0113 | -3.2188
-15 | -0.542 | 0.16327 | 0.0072 | -3.3197
-14.5 | -0.5224 | 0.15658 | 0.0047 | -3.3363
-14 | -0.5147 | 0.14877 | 0.001 | -3.4597
-13.5 | -0.6758 | 0.10019 | -0.033 | -6.7452
-13 | -0.6937 | 0.08679 | -0.0386 | -7.9929
-12.5 | -0.7753 | 0.0701 | -0.0474 | -11.0599
-12 | -0.8792 | 0.05839 | -0.0482 | -15.0574
-11.5 | -0.8931 | 0.05261 | -0.0454 | -16.9759
-11 | -0.8892 | 0.04707 | -0.0432 | -18.891
-10.5 | -0.8755 | 0.04231 | -0.0408 | -20.6925
-10 | -0.8911 | 0.04016 | -0.0324 | -22.1887
-9.5 | -0.8812 | 0.03756 | -0.0279 | -23.4611
-9 | -0.7972 | 0.03288 | -0.0348 | -24.2457
-8.5 | -0.7069 | 0.02942 | -0.042 | -24.0279
-8 | -0.6198 | 0.02645 | -0.0487 | -23.4329
-7.5 | -0.5647 | 0.02347 | -0.051 | -24.0605
-7 | -0.5674 | 0.02061 | -0.0446 | -27.5303
-6.5 | -0.538 | 0.02094 | -0.0395 | -25.6925
-6 | -0.4904 | 0.02235 | -0.0361 | -21.9418
-5.5 | -0.4414 | 0.02398 | -0.0326 | -18.407
-5 | -0.3845 | 0.02579 | -0.0296 | -14.9089
-4.5 | -0.3329 | 0.02708 | -0.0267 | -12.2932
-4 | -0.274 | 0.0288 | -0.0238 | -9.5139
-3.5 | -0.2276 | 0.02919 | -0.0216 | -7.7972
-3 | -0.1822 | 0.02918 | -0.0195 | -6.244
-2.5 | -0.1383 | 0.02898 | -0.0176 | -4.7723
-1.5 | -0.0634 | 0.02888 | -0.0141 | -2.1953
-1 | -0.0207 | 0.02869 | -0.0126 | -0.72151
-0.5 | 0.0226 | 0.02873 | -0.0111 | 0.78663
0 | 0.0595 | 0.02928 | -0.0092 | 2.0321
0.5 | 0.0966 | 0.02975 | -0.0072 | 3.2471
1 | 0.1488 | 0.02958 | -0.0061 | 5.0304
1.5 | 0.1762 | 0.0305 | -0.0035 | 5.777
2 | 0.2019 | 0.0315 | -0.0006 | 6.4095
2.5 | 0.2646 | 0.03109 | -0.0002 | 8.5108
3 | 0.295 | 0.03194 | 0.0023 | 9.2361
3.5 | 0.3343 | 0.03311 | 0.0031 | 10.0966
4.5 | 0.4652 | 0.03495 | -0.0037 | 13.3104
5 | 0.5869 | 0.03358 | -0.0125 | 17.4777
5.5 | 0.7035 | 0.03148 | -0.02 | 22.3475
6 | 0.81 | 0.02936 | -0.0267 | 27.5886
6.5 | 0.8806 | 0.02837 | -0.0296 | 31.0398
7 | 0.8947 | 0.02777 | -0.0229 | 32.2182
7.5 | 0.91 | 0.02692 | -0.0159 | 33.8039
8 | 0.9679 | 0.02481 | -0.0136 | 39.0125
8.5 | 1.0022 | 0.02407 | -0.0097 | 41.6369
9 | 1.0351 | 0.02358 | -0.0058 | 43.8974
9.5 | 1.0439 | 0.02454 | 0 | 42.5387
10 | 1.0377 | 0.02673 | 0.0064 | 38.8215
10.5 | 1.0275 | 0.0304 | 0.0109 | 33.7993
11 | 1.0196 | 0.03472 | 0.0141 | 29.3664
11.5 | 1.0194 | 0.03906 | 0.0164 | 26.0983
12 | 1.032 | 0.04295 | 0.0183 | 24.0279
12.5 | 1.0612 | 0.04618 | 0.0199 | 22.9796
13 | 1.0955 | 0.04949 | 0.0211 | 22.1358
13.5 | 1.1178 | 0.05353 | 0.0221 | 20.8817
14 | 1.1394 | 0.05845 | 0.0228 | 19.4936
14.5 | 1.1451 | 0.06411 | 0.0231 | 17.8615
15 | 1.1642 | 0.07033 | 0.0231 | 16.5534
15.5 | 1.1256 | 0.07976 | 0.0212 | 14.1123
16 | 1.0752 | 0.09196 | 0.0166 | 11.692
16.5 | 1.0156 | 0.10779 | 0.0087 | 9.422
17.5 | 0.767 | 0.2042 | -0.0435 | 3.7561
18 | 0.7529 | 0.20921 | -0.0516 | 3.5988
18.5 | 0.7906 | 0.21947 | -0.0518 | 3.6023
19 | 0.7786 | 0.22345 | -0.0603 | 3.4844
19.5 | 0.8198 | 0.23425 | -0.0596 | 3.4997
20 | 0.8063 | 0.23714 | -0.069 | 3.4001

## 13. Re 100k Mach 0.25 (1)
BIGFOIL.COM POLAR EXPORT
NACA63-217 a=0.0
NACA63-217 a=0.0 |  |  |  | Cl Max: | 1.235 | at alpha= | 10.5 | deg
JavaFoil+Calcfoil stall+Eppler ext transition |  |  |  | L/D Max: | 40.64 | at alpha= | 7.5 | deg
Re: | 100000 |  |  | Cd Min: | 0.01439 | at alpha= | -0.5 | deg
Mach: | 0.25 |  |  | Cl=0 at alpha= | -1 | deg
|  |  |  | @ Cl=0.1, Cd= | 0.014859
|  |  |  | @ Cl=0.4, Cd= | 0.016355
|  |  |  | @ Cl=0.6, Cd= | 0.01808
alpha (deg) | Cl | Cd | Cm | Cl/Cd
-19 | -0.603 | 0.29494 | 0.003 | -2.045
-18.5 | -0.665 | 0.27683 | 0.003 | -2.401
-18 | -0.721 | 0.2435 | 0.002 | -2.961
-17.5 | -0.774 | 0.22998 | 0.002 | -3.366
-17 | -0.823 | 0.21224 | 0.002 | -3.876
-16.5 | -0.866 | 0.19847 | 0.002 | -4.363
-16 | -0.904 | 0.18137 | 0.002 | -4.982
-15.5 | -0.935 | 0.16522 | 0.001 | -5.659
-15 | -0.96 | 0.15363 | 0.001 | -6.249
-14.5 | -0.978 | 0.14255 | 0.001 | -6.861
-14 | -0.982 | 0.13356 | 0.001 | -7.35
-13.5 | -0.98 | 0.12337 | 0.001 | -7.945
-13 | -0.974 | 0.1143 | 0 | -8.522
-12.5 | -0.963 | 0.10642 | 0 | -9.046
-12 | -0.947 | 0.09972 | 0 | -9.497
-11.5 | -0.927 | 0.09211 | 0 | -10.062
-11 | -0.901 | 0.08545 | -0.001 | -10.54
-10.5 | -0.871 | 0.07926 | -0.001 | -10.988
-10 | -0.838 | 0.07425 | -0.001 | -11.292
-9.5 | -0.803 | 0.06972 | -0.002 | -11.521
-9 | -0.766 | 0.06499 | -0.002 | -11.784
-8.5 | -0.726 | 0.06067 | -0.002 | -11.966
-8 | -0.685 | 0.05674 | -0.002 | -12.075
-7.5 | -0.642 | 0.0531 | -0.003 | -12.093
-7 | -0.708 | 0.02295 | -0.006 | -30.85
-6.5 | -0.655 | 0.02193 | -0.007 | -29.882
-6 | -0.601 | 0.02093 | -0.007 | -28.728
-5.5 | -0.546 | 0.02005 | -0.008 | -27.206
-5 | -0.489 | 0.01926 | -0.009 | -25.36
-4.5 | -0.423 | 0.01673 | -0.009 | -25.31
-4 | -0.365 | 0.01627 | -0.01 | -22.421
-3.5 | -0.306 | 0.01581 | -0.01 | -19.346
-3 | -0.246 | 0.01485 | -0.011 | -16.566
-2.5 | -0.185 | 0.01522 | -0.011 | -12.181
-2 | -0.124 | 0.01497 | -0.012 | -8.296
-1.5 | -0.062 | 0.0148 | -0.013 | -4.221
-1 | 0 | 0.01468 | -0.013 | 0.004
-0.5 | 0.063 | 0.01439 | -0.014 | 4.4
0 | 0.123 | 0.01515 | -0.015 | 8.144
0.5 | 0.184 | 0.01527 | -0.015 | 12.084
1 | 0.245 | 0.01555 | -0.016 | 15.734
1.5 | 0.305 | 0.01578 | -0.016 | 19.315
2 | 0.365 | 0.01613 | -0.017 | 22.598
2.5 | 0.424 | 0.01651 | -0.018 | 25.68
3 | 0.483 | 0.01695 | -0.018 | 28.503
3.5 | 0.542 | 0.01748 | -0.019 | 30.989
4 | 0.6 | 0.01808 | -0.019 | 33.176
4.5 | 0.658 | 0.01873 | -0.02 | 35.108
5 | 0.714 | 0.01952 | -0.02 | 36.586
5.5 | 0.771 | 0.02031 | -0.021 | 37.941
6 | 0.826 | 0.02122 | -0.021 | 38.915
6.5 | 0.88 | 0.02226 | -0.022 | 39.511
7 | 0.934 | 0.02329 | -0.023 | 40.089
7.5 | 0.991 | 0.02439 | -0.023 | 40.64
8 | 1.042 | 0.02963 | -0.024 | 35.166
8.5 | 1.088 | 0.03139 | -0.024 | 34.656
9 | 1.131 | 0.03345 | -0.025 | 33.804
9.5 | 1.17 | 0.03571 | -0.025 | 32.755
10 | 1.205 | 0.03827 | -0.026 | 31.488
10.5 | 1.235 | 0.04103 | -0.026 | 30.094
11 | 1.103 | 0.08111 | -0.014 | 13.593
11.5 | 1.126 | 0.08695 | -0.014 | 12.949
12 | 1.144 | 0.09327 | -0.014 | 12.269
12.5 | 1.155 | 0.10073 | -0.014 | 11.471
13 | 1.16 | 0.10807 | -0.014 | 10.738
13.5 | 1.16 | 0.11527 | -0.014 | 10.062
14 | 1.153 | 0.12478 | -0.013 | 9.24
14.5 | 1.14 | 0.13465 | -0.013 | 8.466
15 | 1.12 | 0.14441 | -0.013 | 7.759
15.5 | 1.095 | 0.15784 | -0.013 | 6.936

## 14. Re 100k Mach 0.25 (2)
BIGFOIL.COM POLAR EXPORT
NACA63-217 a=0.0
NACA63-217 a=0.0 |  |  |  | Cl Max: | 1.0864 | at alpha= | 13.5 | deg
XFOIL ncrit=9 |  |  |  | L/D Max: | 40.2486 | at alpha= | 9 | deg
Re: | 100000 |  |  | Cd Min: | 0.22492 | at alpha= | 18.5 | deg
Mach: | 0.25 |  |  | Cl=0 at alpha= | -0.68837 | deg
|  |  |  | @ Cl=0.1, Cd= | 0.030835
|  |  |  | @ Cl=0.4, Cd= | 0.034705
|  |  |  | @ Cl=0.6, Cd= | 0.03534
alpha (deg) | Cl | Cd | Cm | Cl/Cd
-14.5 | -0.5259 | 0.16039 | 0.0041 | -3.2789
-14 | -0.5024 | 0.15213 | 0.0018 | -3.3024
-13.5 | -0.5271 | 0.14487 | -0.006 | -3.6384
-12.5 | -0.6568 | 0.0858 | -0.0406 | -7.655
-12 | -0.72 | 0.0706 | -0.0495 | -10.1983
-11.5 | -0.7753 | 0.05982 | -0.0535 | -12.9605
-11 | -0.8126 | 0.05222 | -0.0533 | -15.5611
-10.5 | -0.8302 | 0.04663 | -0.0505 | -17.804
-10 | -0.851 | 0.04353 | -0.0436 | -19.5497
-9.5 | -0.8676 | 0.04111 | -0.0363 | -21.1044
-9 | -0.7958 | 0.03545 | -0.0421 | -22.4485
-8.5 | -0.7068 | 0.03157 | -0.049 | -22.3883
-8 | -0.6062 | 0.02767 | -0.0566 | -21.9082
-7.5 | -0.5481 | 0.02506 | -0.0581 | -21.8715
-7 | -0.5384 | 0.0224 | -0.0533 | -24.0357
-6.5 | -0.544 | 0.02119 | -0.0441 | -25.6725
-6 | -0.5075 | 0.02235 | -0.039 | -22.7069
-5.5 | -0.4553 | 0.02426 | -0.0351 | -18.7675
-5 | -0.4027 | 0.026 | -0.0313 | -15.4885
-4.5 | -0.3351 | 0.02802 | -0.0287 | -11.9593
-4 | -0.2868 | 0.02899 | -0.0249 | -9.8931
-3.5 | -0.2341 | 0.02982 | -0.0226 | -7.8504
-3 | -0.1911 | 0.02995 | -0.0203 | -6.3806
-2.5 | -0.1512 | 0.02992 | -0.0182 | -5.0535
-2 | -0.1089 | 0.02965 | -0.0162 | -3.6728
-1.5 | -0.0586 | 0.02985 | -0.0147 | -1.9631
-1 | -0.0225 | 0.03007 | -0.0127 | -0.74825
-0.5 | 0.0136 | 0.03029 | -0.0106 | 0.44899
0 | 0.0652 | 0.02999 | -0.0094 | 2.1741
0.5 | 0.0939 | 0.03064 | -0.0069 | 3.0646
1 | 0.1211 | 0.03151 | -0.004 | 3.8432
2 | 0.2098 | 0.03212 | -0.0005 | 6.5318
2.5 | 0.2314 | 0.0334 | 0.003 | 6.9281
3 | 0.2527 | 0.0347 | 0.0064 | 7.2824
4 | 0.3927 | 0.03452 | 0.0041 | 11.376
4.5 | 0.4546 | 0.03609 | 0.0002 | 12.5963
5 | 0.5618 | 0.03564 | -0.0073 | 15.7632
5.5 | 0.6724 | 0.03477 | -0.0152 | 19.3385
6 | 0.7937 | 0.03209 | -0.0223 | 24.7336
6.5 | 0.874 | 0.03056 | -0.0252 | 28.5995
7 | 0.8667 | 0.03033 | -0.0157 | 28.5757
7.5 | 0.8912 | 0.02897 | -0.009 | 30.7629
8 | 0.9508 | 0.02697 | -0.0066 | 35.254
8.5 | 1.0022 | 0.02521 | -0.0033 | 39.7541
9 | 1.0199 | 0.02534 | 0.0024 | 40.2486
9.5 | 1.0138 | 0.02736 | 0.0088 | 37.0541
10 | 1.007 | 0.03067 | 0.0133 | 32.8334
10.5 | 0.9984 | 0.03503 | 0.0166 | 28.5013
11 | 0.9944 | 0.0397 | 0.019 | 25.0479
11.5 | 1.0029 | 0.04392 | 0.021 | 22.8347
12 | 1.0229 | 0.04787 | 0.0227 | 21.3683
12.5 | 1.0476 | 0.05188 | 0.0241 | 20.1928
13 | 1.0723 | 0.05635 | 0.0252 | 19.0293
13.5 | 1.0864 | 0.06167 | 0.0257 | 17.6163
14 | 1.0806 | 0.06912 | 0.0251 | 15.6337
14.5 | 1.0475 | 0.07916 | 0.0223 | 13.2327
15 | 0.9974 | 0.09264 | 0.0162 | 10.7664
15.5 | 0.921 | 0.11293 | 0.0046 | 8.1555
16 | 0.8371 | 0.1405 | -0.0119 | 5.958
16.5 | 0.7642 | 0.17537 | -0.0313 | 4.3576
17 | 0.73 | 0.19919 | -0.0463 | 3.6648
17.5 | 0.7679 | 0.2093 | -0.0468 | 3.6689
18 | 0.7589 | 0.21399 | -0.0546 | 3.5464
18.5 | 0.7973 | 0.22492 | -0.055 | 3.5448

## 15. Re 100k Mach 0.50 (1)
BIGFOIL.COM POLAR EXPORT
NACA63-217 a=0.0
NACA63-217 a=0.0 |  |  |  | Cl Max: | 1.173 | at alpha= | 20 | deg
JavaFoil+Calcfoil stall+Eppler ext transition |  |  |  | L/D Max: | 36.113 | at alpha= | 6.5 | deg
Re: | 100000 |  |  | Cd Min: | 0.01597 | at alpha= | -0.5 | deg
Mach: | 0.5 |  |  | Cl=0 at alpha= | -1 | deg
|  |  |  | @ Cl=0.1, Cd= | 0.016359
|  |  |  | @ Cl=0.4, Cd= | 0.01815
|  |  |  | @ Cl=0.6, Cd= | 0.020047
alpha (deg) | Cl | Cd | Cm | Cl/Cd
-20 | -1.063 | 0.36737 | 0.005 | -2.894
-19.5 | -1.036 | 0.36263 | 0.005 | -2.858
-19 | -1.01 | 0.34553 | 0.005 | -2.922
-18.5 | -0.98 | 0.33059 | 0.004 | -2.963
-18 | -0.952 | 0.32315 | 0.004 | -2.948
-17.5 | -0.925 | 0.32547 | 0.003 | -2.843
-17 | -0.898 | 0.31567 | 0.003 | -2.845
-16.5 | -0.869 | 0.30604 | 0.003 | -2.838
-16 | -0.841 | 0.29168 | 0.002 | -2.883
-15.5 | -0.814 | 0.27834 | 0.002 | -2.924
-15 | -0.786 | 0.26559 | 0.002 | -2.961
-14.5 | -0.757 | 0.25801 | 0.001 | -2.934
-14 | -0.729 | 0.25118 | 0.001 | -2.904
-13.5 | -0.702 | 0.24795 | 0.001 | -2.831
-13 | -0.674 | 0.23134 | 0 | -2.915
-12.5 | -0.646 | 0.22602 | 0 | -2.856
-12 | -0.618 | 0.22 | 0 | -2.808
-11.5 | -0.59 | 0.217 | 0 | -2.719
-11 | -0.562 | 0.21136 | -0.001 | -2.66
-10.5 | -0.534 | 0.17561 | -0.001 | -3.039
-10 | -0.506 | 0.16079 | -0.001 | -3.146
-9.5 | -0.656 | 0.09914 | -0.001 | -6.621
-9 | -0.731 | 0.08207 | -0.002 | -8.907
-8.5 | -0.735 | 0.07195 | -0.002 | -10.217
-8 | -0.716 | 0.06587 | -0.003 | -10.877
-7.5 | -0.685 | 0.05948 | -0.003 | -11.518
-7 | -0.646 | 0.05457 | -0.003 | -11.844
-6.5 | -0.602 | 0.05279 | -0.004 | -11.397
-6 | -0.653 | 0.02477 | -0.008 | -26.378
-5.5 | -0.596 | 0.02337 | -0.009 | -25.499
-5 | -0.535 | 0.0223 | -0.009 | -24.015
-4.5 | -0.472 | 0.02124 | -0.01 | -22.24
-4 | -0.401 | 0.01856 | -0.01 | -21.605
-3.5 | -0.336 | 0.01792 | -0.011 | -18.759
-3 | -0.271 | 0.01735 | -0.012 | -15.592
-2.5 | -0.204 | 0.0169 | -0.012 | -12.07
-2 | -0.137 | 0.01657 | -0.013 | -8.243
-1.5 | -0.069 | 0.01628 | -0.014 | -4.221
-1 | 0 | 0.01608 | -0.014 | 0.004
-0.5 | 0.069 | 0.01597 | -0.015 | 4.346
0 | 0.136 | 0.01681 | -0.016 | 8.108
0.5 | 0.204 | 0.0171 | -0.017 | 11.914
1 | 0.27 | 0.01744 | -0.017 | 15.484
1.5 | 0.337 | 0.01774 | -0.018 | 18.969
2 | 0.403 | 0.01817 | -0.019 | 22.155
2.5 | 0.468 | 0.01868 | -0.019 | 25.052
3 | 0.533 | 0.01926 | -0.02 | 27.675
3.5 | 0.598 | 0.02002 | -0.021 | 29.847
4 | 0.661 | 0.02086 | -0.021 | 31.705
4.5 | 0.725 | 0.02179 | -0.022 | 33.261
5 | 0.787 | 0.02284 | -0.022 | 34.446
5.5 | 0.847 | 0.02407 | -0.023 | 35.203
6 | 0.907 | 0.02532 | -0.024 | 35.815
6.5 | 0.965 | 0.02673 | -0.024 | 36.113
7 | 1.025 | 0.02901 | -0.025 | 35.325
7.5 | 1.072 | 0.03549 | -0.026 | 30.211
8 | 1.113 | 0.03834 | -0.026 | 29.045
8.5 | 1.142 | 0.0418 | -0.027 | 27.327
9 | 1.011 | 0.07173 | -0.014 | 14.102
9.5 | 1.004 | 0.08021 | -0.013 | 12.51
10 | 0.947 | 0.09443 | -0.012 | 10.026
10.5 | 0.643 | 0.14206 | -0.011 | 4.529
11 | 0.672 | 0.19316 | -0.013 | 3.477
11.5 | 0.699 | 0.19124 | -0.013 | 3.655
12 | 0.728 | 0.21339 | -0.015 | 3.409
12.5 | 0.755 | 0.21653 | -0.015 | 3.486
13 | 0.782 | 0.22261 | -0.016 | 3.514
13.5 | 0.811 | 0.24452 | -0.017 | 3.317
14 | 0.838 | 0.25173 | -0.018 | 3.331
14.5 | 0.866 | 0.2614 | -0.018 | 3.313
15 | 0.895 | 0.2859 | -0.019 | 3.129
15.5 | 0.922 | 0.28133 | -0.02 | 3.277
16 | 0.951 | 0.31921 | -0.021 | 2.981
16.5 | 0.978 | 0.32094 | -0.022 | 3.049
17 | 1.006 | 0.32041 | -0.022 | 3.139
17.5 | 1.036 | 0.34015 | -0.024 | 3.044
18 | 1.062 | 0.35117 | -0.024 | 3.025
18.5 | 1.089 | 0.35594 | -0.025 | 3.061
19 | 1.116 | 0.36829 | -0.025 | 3.03
19.5 | 1.147 | 0.36871 | -0.026 | 3.11
20 | 1.173 | 0.39241 | -0.027 | 2.989

## 16. Re 100k Mach 0.50 (2)
BIGFOIL.COM POLAR EXPORT
NACA63-217 a=0.0
NACA63-217 a=0.0 |  |  |  | Cl Max: | 0.9087 | at alpha= | 11 | deg
XFOIL ncrit=9 |  |  |  | L/D Max: | 19.6843 | at alpha= | 9.5 | deg
Re: | 100000 |  |  | Cd Min: | 0.259 | at alpha= | -20 | deg
Mach: | 0.5 |  |  | Cl=0 at alpha= | -0.1751 | deg
|  |  |  | @ Cl=0.1, Cd= | 0.039813
|  |  |  | @ Cl=0.4, Cd= | 0.048243
|  |  |  | @ Cl=0.6, Cd= | 0.052774
alpha (deg) | Cl | Cd | Cm | Cl/Cd
-20 | -0.7422 | 0.259 | 0.0621 | -2.8656
-19.5 | -0.7259 | 0.25345 | 0.0549 | -2.8641
-19 | -0.701 | 0.24355 | 0.0503 | -2.8783
-18.5 | -0.6732 | 0.23498 | 0.0463 | -2.8649
-18 | -0.6752 | 0.23408 | 0.0368 | -2.8845
-17.5 | -0.6289 | 0.21906 | 0.0358 | -2.8709
-17 | -0.6131 | 0.21284 | 0.0296 | -2.8806
-16.5 | -0.5923 | 0.20407 | 0.0245 | -2.9024
-16 | -0.5629 | 0.19592 | 0.0211 | -2.8731
-15.5 | -0.552 | 0.18867 | 0.0147 | -2.9257
-15 | -0.5188 | 0.17998 | 0.0119 | -2.8825
-14 | -0.4799 | 0.16469 | 0.0026 | -2.914
-13.5 | -0.4727 | 0.1569 | -0.0034 | -3.0127
-13 | -0.4411 | 0.14843 | -0.0064 | -2.9718
-12 | -0.4726 | 0.11679 | -0.0294 | -4.0466
-11.5 | -0.4622 | 0.10654 | -0.0346 | -4.3383
-11 | -0.473 | 0.09309 | -0.0432 | -5.0811
-10.5 | -0.5181 | 0.07589 | -0.0561 | -6.827
-10 | -0.5703 | 0.06202 | -0.0668 | -9.1954
-9.5 | -0.6177 | 0.05381 | -0.0705 | -11.4793
-9 | -0.6428 | 0.04623 | -0.0758 | -13.9044
-8.5 | -0.6101 | 0.03875 | -0.0826 | -15.7445
-8 | -0.562 | 0.03411 | -0.0843 | -16.4761
-7.5 | -0.4955 | 0.031 | -0.0833 | -15.9839
-7 | -0.4576 | 0.02896 | -0.0792 | -15.8011
-6.5 | -0.4584 | 0.02657 | -0.0725 | -17.2525
-6 | -0.4899 | 0.02466 | -0.0611 | -19.8662
-5.5 | -0.4811 | 0.02541 | -0.0504 | -18.9335
-5 | -0.4243 | 0.02841 | -0.0434 | -14.9349
-4.5 | -0.3443 | 0.03175 | -0.0388 | -10.8441
-4 | -0.285 | 0.03357 | -0.0344 | -8.4897
-3.5 | -0.1995 | 0.03588 | -0.0323 | -5.5602
-3 | -0.1699 | 0.03564 | -0.0278 | -4.7671
-2.5 | -0.1381 | 0.03492 | -0.0236 | -3.9548
-2 | -0.1102 | 0.03502 | -0.0196 | -3.1468
-1.5 | -0.0901 | 0.03521 | -0.015 | -2.5589
-1 | -0.0603 | 0.03569 | -0.011 | -1.6895
0 | 0.0128 | 0.03607 | -0.0048 | 0.35487
0.5 | 0.0223 | 0.03696 | 0.0004 | 0.60335
1 | 0.0317 | 0.03796 | 0.0056 | 0.83509
1.5 | 0.0487 | 0.03894 | 0.0102 | 1.2506
2 | 0.0873 | 0.03971 | 0.0126 | 2.1984
2.5 | 0.1415 | 0.04015 | 0.0139 | 3.5243
3 | 0.163 | 0.04149 | 0.0176 | 3.9287
3.5 | 0.1912 | 0.04281 | 0.0208 | 4.4662
4 | 0.2286 | 0.04418 | 0.0227 | 5.1743
4.5 | 0.2848 | 0.04557 | 0.0218 | 6.2497
5 | 0.3734 | 0.04685 | 0.0166 | 7.9701
5.5 | 0.4429 | 0.05049 | 0.0078 | 8.772
6 | 0.5445 | 0.0506 | 0.0021 | 10.7609
7 | 0.5739 | 0.05311 | 0.0092 | 10.8059
8 | 0.7022 | 0.05146 | 0.0135 | 13.6455
8.5 | 0.7586 | 0.05052 | 0.0167 | 15.0158
9.5 | 0.8978 | 0.04561 | 0.0262 | 19.6843
10 | 0.9063 | 0.04979 | 0.0283 | 18.2025
10.5 | 0.9041 | 0.05582 | 0.0289 | 16.1967
11 | 0.9087 | 0.0618 | 0.0294 | 14.7039
11.5 | 0.8977 | 0.07022 | 0.0276 | 12.7841
12 | 0.8517 | 0.08378 | 0.0211 | 10.1659
12.5 | 0.8215 | 0.0965 | 0.0149 | 8.513
13 | 0.7422 | 0.12005 | -0.0002 | 6.1824
13.5 | 0.7133 | 0.13726 | -0.0103 | 5.1967
14 | 0.7233 | 0.14669 | -0.0146 | 4.9308
14.5 | 0.713 | 0.16138 | -0.0236 | 4.4181
15 | 0.7171 | 0.17348 | -0.0306 | 4.1336
15.5 | 0.7259 | 0.1845 | -0.037 | 3.9344
16 | 0.7485 | 0.19461 | -0.0411 | 3.8462

## 17. Re 250k Mach 0.00 (1)
BIGFOIL.COM POLAR EXPORT
NACA63-217 a=0.0
NACA63-217 a=0.0 |  |  |  | Cl Max: | 1.376 | at alpha= | 14 | deg
JavaFoil+Calcfoil stall+Eppler ext transition |  |  |  | L/D Max: | 63.934 | at alpha= | 7 | deg
Re: | 250000 |  |  | Cd Min: | 0.00994 | at alpha= | -0.5 | deg
Mach: | 0 |  |  | Cl=0 at alpha= | -1 | deg
|  |  |  | @ Cl=0.1, Cd= | 0.009989
|  |  |  | @ Cl=0.4, Cd= | 0.010566
|  |  |  | @ Cl=0.6, Cd= | 0.011485
alpha (deg) | Cl | Cd | Cm | Cl/Cd
-20 | -0.952 | 0.20081 | 0.003 | -4.741
-19.5 | -0.973 | 0.19446 | 0.003 | -5.006
-19 | -0.993 | 0.18345 | 0.003 | -5.412
-18.5 | -1.01 | 0.17379 | 0.003 | -5.814
-18 | -1.026 | 0.16545 | 0.003 | -6.202
-17.5 | -1.04 | 0.15696 | 0.002 | -6.626
-17 | -1.051 | 0.1496 | 0.002 | -7.024
-16.5 | -1.059 | 0.13981 | 0.002 | -7.575
-16 | -1.064 | 0.13186 | 0.002 | -8.066
-15.5 | -1.065 | 0.12567 | 0.002 | -8.478
-15 | -1.063 | 0.1194 | 0.001 | -8.907
-14.5 | -1.058 | 0.11299 | 0.001 | -9.362
-14 | -1.044 | 0.10521 | 0.001 | -9.923
-13.5 | -1.027 | 0.09929 | 0.001 | -10.342
-13 | -1.007 | 0.09394 | 0 | -10.725
-12.5 | -0.984 | 0.08813 | 0 | -11.17
-12 | -0.96 | 0.08236 | 0 | -11.657
-11.5 | -0.932 | 0.07768 | 0 | -12.004
-11 | -0.903 | 0.07205 | -0.001 | -12.538
-10.5 | -1.005 | 0.02745 | -0.002 | -36.625
-10 | -0.97 | 0.02502 | -0.002 | -38.782
-9.5 | -0.935 | 0.02288 | -0.003 | -40.837
-9 | -0.892 | 0.02146 | -0.004 | -41.562
-8.5 | -0.846 | 0.02024 | -0.004 | -41.816
-8 | -0.799 | 0.01912 | -0.005 | -41.788
-7.5 | -0.749 | 0.01818 | -0.005 | -41.23
-7 | -0.698 | 0.01733 | -0.006 | -40.296
-6.5 | -0.646 | 0.01654 | -0.007 | -39.045
-6 | -0.592 | 0.01586 | -0.007 | -37.297
-5.5 | -0.537 | 0.01513 | -0.008 | -35.464
-5 | -0.488 | 0.01083 | -0.009 | -45.059
-4.5 | -0.428 | 0.0106 | -0.009 | -40.382
-4 | -0.368 | 0.01044 | -0.01 | -35.211
-3.5 | -0.307 | 0.01029 | -0.01 | -29.84
-3 | -0.246 | 0.01011 | -0.011 | -24.322
-2.5 | -0.185 | 0.01008 | -0.012 | -18.32
-2 | -0.123 | 0.00999 | -0.012 | -12.331
-1.5 | -0.062 | 0.00996 | -0.013 | -6.193
-1 | 0 | 0.00996 | -0.014 | 0.006
-0.5 | 0.062 | 0.00994 | -0.014 | 6.214
0 | 0.124 | 0.01002 | -0.015 | 12.33
0.5 | 0.185 | 0.01006 | -0.015 | 18.407
1 | 0.246 | 0.01009 | -0.016 | 24.411
1.5 | 0.308 | 0.01025 | -0.017 | 30.042
2 | 0.369 | 0.01043 | -0.017 | 35.393
2.5 | 0.426 | 0.01068 | -0.018 | 39.872
3 | 0.484 | 0.01094 | -0.018 | 44.279
3.5 | 0.543 | 0.01118 | -0.019 | 48.559
4 | 0.601 | 0.01149 | -0.019 | 52.29
4.5 | 0.658 | 0.01184 | -0.02 | 55.616
5 | 0.715 | 0.01221 | -0.02 | 58.537
5.5 | 0.771 | 0.01267 | -0.021 | 60.813
6 | 0.826 | 0.01321 | -0.022 | 62.488
6.5 | 0.879 | 0.01383 | -0.022 | 63.599
7 | 0.932 | 0.01458 | -0.023 | 63.934
7.5 | 0.984 | 0.01547 | -0.023 | 63.611
8 | 1.034 | 0.01756 | -0.024 | 58.86
8.5 | 1.073 | 0.02359 | -0.024 | 45.479
9 | 1.117 | 0.02502 | -0.024 | 44.664
9.5 | 1.16 | 0.02659 | -0.025 | 43.62
10 | 1.2 | 0.02828 | -0.025 | 42.419
10.5 | 1.237 | 0.03 | -0.026 | 41.235
11 | 1.27 | 0.03212 | -0.026 | 39.549
11.5 | 1.301 | 0.03425 | -0.027 | 37.994
12 | 1.328 | 0.03671 | -0.027 | 36.18
12.5 | 1.349 | 0.03934 | -0.028 | 34.287
13 | 1.364 | 0.0426 | -0.028 | 32.029
13.5 | 1.375 | 0.04607 | -0.028 | 29.854
14 | 1.376 | 0.0514 | -0.028 | 26.765
14.5 | 1.364 | 0.06044 | -0.028 | 22.569
15 | 1.304 | 0.08658 | -0.025 | 15.057
15.5 | 1.248 | 0.11601 | -0.02 | 10.759
16 | 1.229 | 0.12925 | -0.017 | 9.509
16.5 | 1.218 | 0.13678 | -0.017 | 8.906
17 | 1.206 | 0.14422 | -0.017 | 8.362
17.5 | 1.188 | 0.15472 | -0.016 | 7.679
18 | 1.17 | 0.16107 | -0.017 | 7.267
18.5 | 1.149 | 0.17095 | -0.016 | 6.721
19 | 1.126 | 0.18048 | -0.016 | 6.239

## 18. Re 250k Mach 0.00 (2)
BIGFOIL.COM POLAR EXPORT
NACA63-217 a=0.0
NACA63-217 a=0.0 |  |  |  | Cl Max: | 1.2006 | at alpha= | 18 | deg
XFOIL ncrit=9 |  |  |  | L/D Max: | 70.1309 | at alpha= | 8 | deg
Re: | 250000 |  |  | Cd Min: | 0.19531 | at alpha= | -18 | deg
Mach: | 0 |  |  | Cl=0 at alpha= | -0.98424 | deg
|  |  |  | @ Cl=0.1, Cd= | 0.012664
|  |  |  | @ Cl=0.4, Cd= | 0.013028
|  |  |  | @ Cl=0.6, Cd= | 0.013406
alpha (deg) | Cl | Cd | Cm | Cl/Cd
-18 | -0.6448 | 0.19531 | 0.0282 | -3.3014
-17.5 | -0.6182 | 0.19031 | 0.0265 | -3.2484
-17 | -0.6318 | 0.17947 | 0.0162 | -3.5204
-16.5 | -0.6112 | 0.17167 | 0.0143 | -3.5603
-16 | -0.5845 | 0.16715 | 0.0132 | -3.4969
-15.5 | -0.8566 | 0.08749 | -0.0335 | -9.7908
-15 | -0.9121 | 0.07326 | -0.041 | -12.4502
-14.5 | -0.9561 | 0.06256 | -0.045 | -15.2829
-14 | -0.9885 | 0.05422 | -0.0462 | -18.2313
-13.5 | -1.0056 | 0.04784 | -0.0455 | -21.0201
-13 | -1.0124 | 0.0429 | -0.0436 | -23.5991
-12.5 | -1.0109 | 0.03933 | -0.0409 | -25.703
-12 | -0.9653 | 0.03469 | -0.0417 | -27.8265
-11.5 | -0.9275 | 0.032 | -0.0416 | -28.9844
-11 | -0.8825 | 0.02943 | -0.0422 | -29.9864
-10.5 | -0.8186 | 0.02678 | -0.0457 | -30.5676
-10 | -0.7778 | 0.02509 | -0.0446 | -31.0004
-9.5 | -0.7505 | 0.02374 | -0.0408 | -31.6133
-9 | -0.7257 | 0.02206 | -0.0369 | -32.8966
-8.5 | -0.7034 | 0.02084 | -0.0325 | -33.7524
-8 | -0.6776 | 0.01941 | -0.0286 | -34.9098
-7.5 | -0.6462 | 0.0181 | -0.0255 | -35.7017
-7 | -0.6136 | 0.01662 | -0.0227 | -36.9194
-6.5 | -0.5841 | 0.01463 | -0.0198 | -39.9248
-6 | -0.5533 | 0.01276 | -0.0169 | -43.3621
-5.5 | -0.5042 | 0.0124 | -0.0158 | -40.6613
-5 | -0.4507 | 0.01236 | -0.0153 | -36.4644
-4.5 | -0.3965 | 0.0124 | -0.0148 | -31.9758
-4 | -0.3418 | 0.01251 | -0.0142 | -27.3221
-3.5 | -0.2855 | 0.01257 | -0.0142 | -22.7128
-3 | -0.2303 | 0.01278 | -0.0137 | -18.0203
-2.5 | -0.1735 | 0.01278 | -0.0137 | -13.5759
-2 | -0.1163 | 0.01275 | -0.0139 | -9.1216
-1.5 | -0.0593 | 0.01269 | -0.0141 | -4.673
-1 | -0.0018 | 0.01266 | -0.0146 | -0.14218
-0.5 | 0.0553 | 0.01268 | -0.0148 | 4.3612
0 | 0.1125 | 0.01266 | -0.015 | 8.8863
0.5 | 0.1697 | 0.01272 | -0.0155 | 13.3412
1 | 0.227 | 0.01277 | -0.0157 | 17.776
1.5 | 0.2833 | 0.01285 | -0.0159 | 22.0467
2 | 0.3401 | 0.01295 | -0.016 | 26.2625
2.5 | 0.3964 | 0.01302 | -0.0162 | 30.4455
3 | 0.4524 | 0.01315 | -0.0163 | 34.403
3.5 | 0.5085 | 0.01323 | -0.0162 | 38.4354
4 | 0.5625 | 0.01333 | -0.0159 | 42.198
4.5 | 0.6165 | 0.01344 | -0.0156 | 45.8705
5 | 0.67 | 0.01346 | -0.015 | 49.7771
5.5 | 0.722 | 0.01344 | -0.0141 | 53.7202
6 | 0.7724 | 0.01344 | -0.0129 | 57.4702
6.5 | 0.8207 | 0.01347 | -0.0114 | 60.928
7 | 0.8652 | 0.01345 | -0.0091 | 64.3271
7.5 | 0.9066 | 0.01343 | -0.0064 | 67.5056
8 | 0.9643 | 0.01375 | -0.0075 | 70.1309
8.5 | 1.0303 | 0.0147 | -0.0118 | 70.0884
9 | 1.0465 | 0.01617 | -0.0076 | 64.7186
9.5 | 1.0518 | 0.01818 | -0.0022 | 57.8548
10 | 1.0539 | 0.02094 | 0.0021 | 50.3295
10.5 | 1.055 | 0.02431 | 0.0054 | 43.3978
11 | 1.057 | 0.02805 | 0.0079 | 37.6827
11.5 | 1.0574 | 0.03224 | 0.0098 | 32.7978
12 | 1.0582 | 0.03665 | 0.0113 | 28.8731
12.5 | 1.0662 | 0.04067 | 0.0123 | 26.2159
13 | 1.076 | 0.04471 | 0.0129 | 24.0662
13.5 | 1.0839 | 0.04905 | 0.0135 | 22.0979
14 | 1.0995 | 0.05292 | 0.0136 | 20.7766
14.5 | 1.1146 | 0.05678 | 0.0139 | 19.6302
15 | 1.1318 | 0.06067 | 0.014 | 18.655
15.5 | 1.1482 | 0.06479 | 0.0137 | 17.7219
16 | 1.1707 | 0.06817 | 0.0142 | 17.1732
16.5 | 1.178 | 0.07374 | 0.013 | 15.975
17 | 1.1853 | 0.07947 | 0.0116 | 14.9151
17.5 | 1.1943 | 0.08503 | 0.0099 | 14.0456
18 | 1.2006 | 0.09121 | 0.0084 | 13.163
18.5 | 1.1812 | 0.10151 | 0.0036 | 11.6363
19 | 1.157 | 0.11327 | -0.0025 | 10.2145
19.5 | 1.1217 | 0.12781 | -0.0109 | 8.7763
20 | 1.0595 | 0.1494 | -0.0248 | 7.0917

## 19. Re 250k Mach 0.10 (1)
BIGFOIL.COM POLAR EXPORT
NACA63-217 a=0.0
NACA63-217 a=0.0 |  |  |  | Cl Max: | 1.368 | at alpha= | 13.5 | deg
JavaFoil+Calcfoil stall+Eppler ext transition |  |  |  | L/D Max: | 63.591 | at alpha= | 7 | deg
Re: | 250000 |  |  | Cd Min: | 0.00995 | at alpha= | -1.5 | deg
Mach: | 0.1 |  |  | Cl=0 at alpha= | -1 | deg
|  |  |  | @ Cl=0.1, Cd= | 0.010012
|  |  |  | @ Cl=0.4, Cd= | 0.010604
|  |  |  | @ Cl=0.6, Cd= | 0.011543
alpha (deg) | Cl | Cd | Cm | Cl/Cd
-20 | -0.906 | 0.20724 | 0.003 | -4.371
-19.5 | -0.931 | 0.20036 | 0.003 | -4.645
-19 | -0.954 | 0.18695 | 0.003 | -5.103
-18.5 | -0.976 | 0.17843 | 0.003 | -5.468
-18 | -0.996 | 0.16736 | 0.003 | -5.949
-17.5 | -1.013 | 0.15868 | 0.002 | -6.383
-17 | -1.027 | 0.15091 | 0.002 | -6.807
-16.5 | -1.039 | 0.14244 | 0.002 | -7.295
-16 | -1.047 | 0.13485 | 0.002 | -7.766
-15.5 | -1.052 | 0.12709 | 0.002 | -8.277
-15 | -1.053 | 0.12009 | 0.001 | -8.77
-14.5 | -1.05 | 0.11374 | 0.001 | -9.228
-14 | -1.038 | 0.10763 | 0.001 | -9.644
-13.5 | -1.022 | 0.09968 | 0.001 | -10.256
-13 | -1.004 | 0.09434 | 0 | -10.647
-12.5 | -0.984 | 0.08865 | 0 | -11.095
-12 | -0.959 | 0.08336 | 0 | -11.509
-11.5 | -0.932 | 0.07829 | 0 | -11.91
-11 | -0.904 | 0.07279 | -0.001 | -12.421
-10.5 | -0.89 | 0.06092 | -0.001 | -14.614
-10 | -0.975 | 0.0251 | -0.002 | -38.831
-9.5 | -0.936 | 0.02318 | -0.003 | -40.393
-9 | -0.894 | 0.02169 | -0.004 | -41.223
-8.5 | -0.849 | 0.02048 | -0.004 | -41.452
-8 | -0.801 | 0.01929 | -0.005 | -41.536
-7.5 | -0.752 | 0.01833 | -0.005 | -41.03
-7 | -0.701 | 0.01746 | -0.006 | -40.131
-6.5 | -0.648 | 0.01666 | -0.007 | -38.903
-6 | -0.594 | 0.01595 | -0.007 | -37.239
-5.5 | -0.539 | 0.01522 | -0.008 | -35.388
-5 | -0.491 | 0.01098 | -0.009 | -44.676
-4.5 | -0.43 | 0.0107 | -0.009 | -40.231
-4 | -0.37 | 0.01046 | -0.01 | -35.332
-3.5 | -0.308 | 0.0103 | -0.01 | -29.95
-3 | -0.247 | 0.01018 | -0.011 | -24.27
-2.5 | -0.186 | 0.01008 | -0.012 | -18.406
-2 | -0.124 | 0.01004 | -0.012 | -12.325
-1.5 | -0.062 | 0.00995 | -0.013 | -6.226
-1 | 0 | 0.00995 | -0.014 | 0.006
-0.5 | 0.062 | 0.01 | -0.014 | 6.212
0 | 0.124 | 0.01002 | -0.015 | 12.387
0.5 | 0.186 | 0.01008 | -0.016 | 18.476
1 | 0.248 | 0.01018 | -0.016 | 24.324
1.5 | 0.309 | 0.01025 | -0.017 | 30.176
2 | 0.368 | 0.01042 | -0.017 | 35.35
2.5 | 0.427 | 0.01076 | -0.018 | 39.736
3 | 0.486 | 0.01098 | -0.018 | 44.303
3.5 | 0.545 | 0.01124 | -0.019 | 48.517
4 | 0.603 | 0.01156 | -0.019 | 52.198
4.5 | 0.661 | 0.01191 | -0.02 | 55.513
5 | 0.718 | 0.01229 | -0.021 | 58.41
5.5 | 0.774 | 0.01277 | -0.021 | 60.598
6 | 0.829 | 0.01332 | -0.022 | 62.249
6.5 | 0.883 | 0.01396 | -0.022 | 63.268
7 | 0.936 | 0.01472 | -0.023 | 63.591
7.5 | 0.988 | 0.01566 | -0.023 | 63.09
8 | 1.037 | 0.01779 | -0.024 | 58.325
8.5 | 1.076 | 0.02383 | -0.024 | 45.166
9 | 1.121 | 0.0253 | -0.025 | 44.311
9.5 | 1.163 | 0.0269 | -0.025 | 43.228
10 | 1.203 | 0.02862 | -0.026 | 42.014
10.5 | 1.239 | 0.03056 | -0.026 | 40.535
11 | 1.272 | 0.03262 | -0.026 | 39.007
11.5 | 1.302 | 0.03487 | -0.027 | 37.346
12 | 1.328 | 0.03734 | -0.027 | 35.556
12.5 | 1.347 | 0.04019 | -0.028 | 33.506
13 | 1.36 | 0.04354 | -0.028 | 31.224
13.5 | 1.368 | 0.04735 | -0.028 | 28.886
14 | 1.366 | 0.05329 | -0.028 | 25.625
14.5 | 1.342 | 0.06517 | -0.028 | 20.594
15 | 1.233 | 0.11212 | -0.019 | 10.994
15.5 | 1.224 | 0.12145 | -0.018 | 10.075
16 | 1.21 | 0.13115 | -0.016 | 9.228
16.5 | 1.199 | 0.13779 | -0.017 | 8.699
17 | 1.18 | 0.14683 | -0.016 | 8.038
17.5 | 1.159 | 0.15802 | -0.015 | 7.336
18 | 1.137 | 0.16615 | -0.016 | 6.845
18.5 | 1.113 | 0.1764 | -0.016 | 6.309

## 20. Re 250k Mach 0.10 (2)
BIGFOIL.COM POLAR EXPORT
NACA63-217 a=0.0
NACA63-217 a=0.0 |  |  |  | Cl Max: | 1.1821 | at alpha= | 17.5 | deg
XFOIL ncrit=9 |  |  |  | L/D Max: | 69.8125 | at alpha= | 8 | deg
Re: | 250000 |  |  | Cd Min: | 0.19117 | at alpha= | -17.5 | deg
Mach: | 0.1 |  |  | Cl=0 at alpha= | -0.98435 | deg
|  |  |  | @ Cl=0.1, Cd= | 0.012715
|  |  |  | @ Cl=0.4, Cd= | 0.013083
|  |  |  | @ Cl=0.6, Cd= | 0.013465
alpha (deg) | Cl | Cd | Cm | Cl/Cd
-17.5 | -0.6182 | 0.19117 | 0.0269 | -3.2338
-17 | -0.6302 | 0.18068 | 0.0168 | -3.4879
-16.5 | -0.6102 | 0.17269 | 0.0147 | -3.5335
-16 | -0.5831 | 0.16808 | 0.0136 | -3.4692
-15.5 | -0.8278 | 0.09299 | -0.0308 | -8.902
-15 | -0.8807 | 0.07786 | -0.0392 | -11.3113
-14.5 | -0.9271 | 0.06615 | -0.0445 | -14.0151
-14 | -0.9637 | 0.05696 | -0.0468 | -16.9189
-13.5 | -0.986 | 0.04993 | -0.0469 | -19.7476
-13 | -0.998 | 0.04446 | -0.0454 | -22.4471
-12.5 | -1.0007 | 0.04045 | -0.0429 | -24.7392
-12 | -0.962 | 0.03563 | -0.0432 | -26.9997
-11.5 | -0.9263 | 0.03277 | -0.043 | -28.2667
-11 | -0.8825 | 0.03003 | -0.0435 | -29.3873
-10.5 | -0.8201 | 0.02735 | -0.0468 | -29.9854
-10 | -0.7782 | 0.0255 | -0.0456 | -30.5176
-9.5 | -0.75 | 0.02409 | -0.0419 | -31.1333
-9 | -0.7237 | 0.0224 | -0.0381 | -32.308
-8.5 | -0.7016 | 0.02107 | -0.0338 | -33.2985
-8 | -0.6771 | 0.01966 | -0.0296 | -34.4405
-7.5 | -0.6462 | 0.01836 | -0.0263 | -35.1961
-7 | -0.6137 | 0.01691 | -0.0234 | -36.2921
-6.5 | -0.5845 | 0.01493 | -0.0204 | -39.1494
-6 | -0.5554 | 0.01288 | -0.0174 | -43.1211
-5.5 | -0.5071 | 0.01247 | -0.0161 | -40.6656
-5 | -0.4535 | 0.01239 | -0.0155 | -36.6021
-4.5 | -0.3988 | 0.01243 | -0.015 | -32.0837
-4 | -0.344 | 0.01256 | -0.0144 | -27.3885
-3.5 | -0.2873 | 0.01261 | -0.0143 | -22.7835
-3 | -0.2315 | 0.01284 | -0.0138 | -18.0296
-2.5 | -0.1745 | 0.01283 | -0.0138 | -13.6009
-2 | -0.117 | 0.0128 | -0.014 | -9.1406
-1.5 | -0.0596 | 0.01275 | -0.0142 | -4.6745
-1 | -0.0018 | 0.01272 | -0.0147 | -0.14151
-0.5 | 0.0557 | 0.01273 | -0.0149 | 4.3755
0 | 0.1132 | 0.01271 | -0.0151 | 8.9064
0.5 | 0.1708 | 0.01277 | -0.0156 | 13.3751
1 | 0.2283 | 0.01284 | -0.0157 | 17.7804
1.5 | 0.285 | 0.01291 | -0.016 | 22.0759
2 | 0.342 | 0.01301 | -0.0161 | 26.2875
2.5 | 0.399 | 0.01308 | -0.0163 | 30.5046
3 | 0.455 | 0.01322 | -0.0164 | 34.4175
3.5 | 0.5112 | 0.01331 | -0.0162 | 38.4072
4 | 0.5661 | 0.01339 | -0.016 | 42.2778
4.5 | 0.6203 | 0.01351 | -0.0156 | 45.9141
5 | 0.6739 | 0.01354 | -0.015 | 49.771
5.5 | 0.7262 | 0.01352 | -0.014 | 53.713
6 | 0.7769 | 0.01352 | -0.0128 | 57.463
6.5 | 0.8254 | 0.01355 | -0.0112 | 60.9151
7 | 0.8706 | 0.01353 | -0.009 | 64.3459
7.5 | 0.9113 | 0.01352 | -0.006 | 67.4038
8 | 0.9683 | 0.01387 | -0.0069 | 69.8125
8.5 | 1.0311 | 0.0149 | -0.0106 | 69.2013
9 | 1.0462 | 0.01647 | -0.0063 | 63.5216
9.5 | 1.0477 | 0.01866 | -0.0006 | 56.1468
10 | 1.0494 | 0.0216 | 0.0034 | 48.5833
10.5 | 1.0515 | 0.02505 | 0.0065 | 41.976
11 | 1.0525 | 0.02896 | 0.0089 | 36.3432
11.5 | 1.0507 | 0.0334 | 0.0108 | 31.4581
12 | 1.0546 | 0.03766 | 0.0121 | 28.0032
12.5 | 1.0596 | 0.04201 | 0.013 | 25.2226
13 | 1.0716 | 0.04598 | 0.0135 | 23.3058
13.5 | 1.0807 | 0.05029 | 0.0141 | 21.4894
14 | 1.096 | 0.05427 | 0.0142 | 20.1953
14.5 | 1.1132 | 0.05788 | 0.0149 | 19.2329
15 | 1.1287 | 0.06218 | 0.0146 | 18.1521
15.5 | 1.1447 | 0.06643 | 0.0142 | 17.2317
16 | 1.1643 | 0.07032 | 0.0145 | 16.5572
16.5 | 1.1703 | 0.07621 | 0.0131 | 15.3563
17 | 1.1751 | 0.08243 | 0.0113 | 14.2557
17.5 | 1.1821 | 0.08842 | 0.0095 | 13.3691
18 | 1.1816 | 0.09577 | 0.0071 | 12.3379
18.5 | 1.1572 | 0.10722 | 0.0013 | 10.7928
19 | 1.1263 | 0.12062 | -0.0061 | 9.3376
19.5 | 1.0813 | 0.13777 | -0.0167 | 7.8486
20 | 0.9974 | 0.16604 | -0.0354 | 6.007

## 21. Re 250k Mach 0.25 (1)
BIGFOIL.COM POLAR EXPORT
NACA63-217 a=0.0
NACA63-217 a=0.0 |  |  |  | Cl Max: | 1.319 | at alpha= | 12.5 | deg
JavaFoil+Calcfoil stall+Eppler ext transition |  |  |  | L/D Max: | 61.797 | at alpha= | 7 | deg
Re: | 250000 |  |  | Cd Min: | 0.01012 | at alpha= | -1.5 | deg
Mach: | 0.25 |  |  | Cl=0 at alpha= | -1 | deg
|  |  |  | @ Cl=0.1, Cd= | 0.010156
|  |  |  | @ Cl=0.4, Cd= | 0.01088
|  |  |  | @ Cl=0.6, Cd= | 0.011823
alpha (deg) | Cl | Cd | Cm | Cl/Cd
-19 | -0.604 | 0.24765 | 0.003 | -2.438
-18.5 | -0.665 | 0.22288 | 0.003 | -2.985
-18 | -0.722 | 0.20783 | 0.003 | -3.472
-17.5 | -0.775 | 0.18562 | 0.002 | -4.173
-17 | -0.823 | 0.17943 | 0.002 | -4.588
-16.5 | -0.866 | 0.1668 | 0.002 | -5.194
-16 | -0.904 | 0.15103 | 0.002 | -5.985
-15.5 | -0.935 | 0.14165 | 0.001 | -6.604
-15 | -0.96 | 0.1317 | 0.001 | -7.293
-14.5 | -0.979 | 0.12363 | 0.001 | -7.916
-14 | -0.983 | 0.11605 | 0.001 | -8.467
-13.5 | -0.981 | 0.10751 | 0.001 | -9.127
-13 | -0.975 | 0.1004 | 0 | -9.714
-12.5 | -0.964 | 0.09306 | 0 | -10.356
-12 | -0.948 | 0.08692 | 0 | -10.91
-11.5 | -0.928 | 0.08153 | 0 | -11.385
-11 | -0.903 | 0.07587 | -0.001 | -11.902
-10.5 | -0.874 | 0.07064 | -0.001 | -12.371
-10 | -0.843 | 0.06601 | -0.001 | -12.777
-9.5 | -0.814 | 0.05989 | -0.002 | -13.592
-9 | -0.904 | 0.02326 | -0.004 | -38.86
-8.5 | -0.861 | 0.0216 | -0.004 | -39.873
-8 | -0.815 | 0.02037 | -0.005 | -39.994
-7.5 | -0.766 | 0.01922 | -0.005 | -39.844
-7 | -0.715 | 0.01822 | -0.006 | -39.219
-6.5 | -0.662 | 0.01738 | -0.007 | -38.055
-6 | -0.607 | 0.01655 | -0.007 | -36.656
-5.5 | -0.551 | 0.01584 | -0.008 | -34.753
-5 | -0.493 | 0.0151 | -0.009 | -32.651
-4.5 | -0.442 | 0.0109 | -0.009 | -40.535
-4 | -0.38 | 0.01062 | -0.01 | -35.732
-3.5 | -0.317 | 0.0105 | -0.011 | -30.186
-3 | -0.254 | 0.01031 | -0.011 | -24.623
-2.5 | -0.191 | 0.01026 | -0.012 | -18.583
-2 | -0.127 | 0.01015 | -0.013 | -12.533
-1.5 | -0.064 | 0.01012 | -0.013 | -6.291
-1 | 0 | 0.01015 | -0.014 | 0.006
-0.5 | 0.064 | 0.01015 | -0.015 | 6.284
0 | 0.128 | 0.01016 | -0.015 | 12.554
0.5 | 0.191 | 0.01025 | -0.016 | 18.672
1 | 0.254 | 0.01037 | -0.017 | 24.537
1.5 | 0.315 | 0.01019 | -0.017 | 30.927
2 | 0.376 | 0.01079 | -0.018 | 34.875
2.5 | 0.437 | 0.01102 | -0.018 | 39.691
3 | 0.498 | 0.01127 | -0.019 | 44.161
3.5 | 0.558 | 0.01156 | -0.019 | 48.255
4 | 0.617 | 0.01193 | -0.02 | 51.739
4.5 | 0.677 | 0.01232 | -0.021 | 54.92
5 | 0.735 | 0.01278 | -0.021 | 57.476
5.5 | 0.792 | 0.0133 | -0.022 | 59.522
6 | 0.848 | 0.01393 | -0.022 | 60.872
6.5 | 0.903 | 0.01464 | -0.023 | 61.64
7 | 0.956 | 0.01548 | -0.023 | 61.797
7.5 | 1.009 | 0.01714 | -0.024 | 58.87
8 | 1.05 | 0.02389 | -0.024 | 43.956
8.5 | 1.097 | 0.02533 | -0.025 | 43.285
9 | 1.14 | 0.02703 | -0.025 | 42.173
9.5 | 1.18 | 0.02888 | -0.026 | 40.849
10 | 1.216 | 0.03091 | -0.026 | 39.339
10.5 | 1.249 | 0.03296 | -0.027 | 37.882
11 | 1.276 | 0.03559 | -0.027 | 35.855
11.5 | 1.299 | 0.03839 | -0.027 | 33.832
12 | 1.314 | 0.04167 | -0.028 | 31.541
12.5 | 1.319 | 0.04564 | -0.028 | 28.911
13 | 1.305 | 0.05316 | -0.028 | 24.558
13.5 | 1.179 | 0.09863 | -0.019 | 11.953
14 | 1.157 | 0.10895 | -0.016 | 10.624
14.5 | 1.143 | 0.11883 | -0.016 | 9.62
15 | 1.123 | 0.1263 | -0.016 | 8.894
15.5 | 1.097 | 0.13532 | -0.015 | 8.106
16 | 1.06 | 0.14313 | -0.014 | 7.405
16.5 | 1.016 | 0.15488 | -0.014 | 6.559
17 | 0.966 | 0.16628 | -0.014 | 5.808
17.5 | 0.91 | 0.18392 | -0.014 | 4.946

## 22. Re 250k Mach 0.25 (2)
BIGFOIL.COM POLAR EXPORT
NACA63-217 a=0.0
NACA63-217 a=0.0 |  |  |  | Cl Max: | 1.1191 | at alpha= | 15.5 | deg
XFOIL ncrit=9 |  |  |  | L/D Max: | 67.2597 | at alpha= | 8 | deg
Re: | 250000 |  |  | Cd Min: | 0.23609 | at alpha= | 20 | deg
Mach: | 0.25 |  |  | Cl=0 at alpha= | -0.98485 | deg
|  |  |  | @ Cl=0.1, Cd= | 0.013036
|  |  |  | @ Cl=0.4, Cd= | 0.013466
|  |  |  | @ Cl=0.6, Cd= | 0.013859
alpha (deg) | Cl | Cd | Cm | Cl/Cd
-17.5 | -0.619 | 0.19575 | 0.0292 | -3.1622
-17 | -0.6271 | 0.18635 | 0.0194 | -3.3652
-16.5 | -0.6056 | 0.17803 | 0.017 | -3.4017
-16 | -0.5773 | 0.17282 | 0.0156 | -3.3405
-15.5 | -0.6014 | 0.1599 | 0.0032 | -3.7611
-15 | -0.5702 | 0.15355 | 0.0036 | -3.7134
-14.5 | -0.7896 | 0.08708 | -0.0354 | -9.0675
-14 | -0.8423 | 0.07323 | -0.0443 | -11.5021
-13.5 | -0.8779 | 0.06286 | -0.0488 | -13.966
-13 | -0.9099 | 0.05451 | -0.0512 | -16.6924
-12.5 | -0.9241 | 0.04707 | -0.0515 | -19.6325
-12 | -0.917 | 0.04205 | -0.0511 | -21.8074
-11.5 | -0.8999 | 0.03787 | -0.0506 | -23.7629
-11 | -0.8724 | 0.03388 | -0.0505 | -25.7497
-10.5 | -0.8224 | 0.0305 | -0.053 | -26.9639
-10 | -0.782 | 0.02796 | -0.0507 | -27.9685
-9.5 | -0.7498 | 0.02618 | -0.0473 | -28.6402
-9 | -0.7183 | 0.02461 | -0.0438 | -29.1873
-8.5 | -0.6907 | 0.02261 | -0.0404 | -30.5484
-8 | -0.6639 | 0.02115 | -0.0364 | -31.3901
-7.5 | -0.6453 | 0.01955 | -0.0313 | -33.0077
-7 | -0.6161 | 0.01811 | -0.0275 | -34.0199
-6.5 | -0.5865 | 0.01635 | -0.024 | -35.8716
-6 | -0.5607 | 0.01403 | -0.0205 | -39.9644
-5.5 | -0.522 | 0.0128 | -0.0179 | -40.7812
-5 | -0.4687 | 0.01265 | -0.0166 | -37.0514
-4.5 | -0.4119 | 0.01266 | -0.0161 | -32.5355
-4 | -0.355 | 0.01284 | -0.0154 | -27.648
-3.5 | -0.2972 | 0.01288 | -0.0149 | -23.0745
-3 | -0.2388 | 0.0131 | -0.0145 | -18.229
-2.5 | -0.18 | 0.01314 | -0.0144 | -13.6986
-2 | -0.1208 | 0.01307 | -0.0145 | -9.2425
-1.5 | -0.0613 | 0.01306 | -0.0149 | -4.6937
-1 | -0.0018 | 0.01303 | -0.0149 | -0.13814
-0.5 | 0.0576 | 0.013 | -0.0154 | 4.4308
0 | 0.1171 | 0.01305 | -0.0158 | 8.9732
0.5 | 0.1764 | 0.01307 | -0.0159 | 13.4966
1 | 0.2352 | 0.01317 | -0.0162 | 17.8588
1.5 | 0.2949 | 0.01322 | -0.0164 | 22.3071
2 | 0.3533 | 0.01337 | -0.0167 | 26.4248
2.5 | 0.4116 | 0.01349 | -0.0166 | 30.5115
3 | 0.4699 | 0.01356 | -0.0165 | 34.6534
3.5 | 0.527 | 0.01371 | -0.0164 | 38.4391
4 | 0.5845 | 0.01384 | -0.0162 | 42.2327
4.5 | 0.6424 | 0.01391 | -0.0158 | 46.1826
5 | 0.6977 | 0.01393 | -0.015 | 50.0861
5.5 | 0.7519 | 0.01392 | -0.014 | 54.0158
6 | 0.8041 | 0.01395 | -0.0125 | 57.6416
6.5 | 0.8525 | 0.01401 | -0.0103 | 60.8494
7 | 0.8972 | 0.01401 | -0.0075 | 64.04
7.5 | 0.9353 | 0.01409 | -0.0035 | 66.3804
8 | 0.9867 | 0.01467 | -0.0031 | 67.2597
8.5 | 1.0292 | 0.01622 | -0.0037 | 63.4525
9 | 1.0291 | 0.01846 | 0.002 | 55.7476
9.5 | 1.0287 | 0.02165 | 0.0061 | 47.515
10 | 1.0278 | 0.02545 | 0.0092 | 40.3851
10.5 | 1.0269 | 0.02968 | 0.0116 | 34.5991
11 | 1.0254 | 0.03429 | 0.0134 | 29.9038
11.5 | 1.0268 | 0.03895 | 0.0146 | 26.362
12 | 1.0317 | 0.04358 | 0.0155 | 23.6737
12.5 | 1.0386 | 0.04827 | 0.0161 | 21.5165
13 | 1.0496 | 0.05278 | 0.0164 | 19.8863
13.5 | 1.0641 | 0.05705 | 0.0168 | 18.6521
14 | 1.079 | 0.06148 | 0.0168 | 17.5504
14.5 | 1.0954 | 0.06586 | 0.0171 | 16.6323
15 | 1.1066 | 0.07122 | 0.0165 | 15.5378
15.5 | 1.1191 | 0.07645 | 0.0157 | 14.6383
16 | 1.1175 | 0.08394 | 0.0137 | 13.3131
16.5 | 1.1053 | 0.09334 | 0.0099 | 11.8417
17 | 1.0868 | 0.1042 | 0.0047 | 10.4299
17.5 | 1.061 | 0.11692 | -0.0022 | 9.0746
18 | 1.0279 | 0.13188 | -0.0114 | 7.7942
18.5 | 0.8506 | 0.18696 | -0.0451 | 4.5496
19 | 0.8456 | 0.20154 | -0.0526 | 4.1957
19.5 | 0.8333 | 0.2244 | -0.0624 | 3.7135
20 | 0.8302 | 0.23609 | -0.0713 | 3.5165

## 23. Re 250k Mach 0.50 (1)
BIGFOIL.COM POLAR EXPORT
NACA63-217 a=0.0
NACA63-217 a=0.0 |  |  |  | Cl Max: | 1.173 | at alpha= | 20 | deg
JavaFoil+Calcfoil stall+Eppler ext transition |  |  |  | L/D Max: | 54.849 | at alpha= | 6 | deg
Re: | 250000 |  |  | Cd Min: | 0.01087 | at alpha= | -2.5 | deg
Mach: | 0.5 |  |  | Cl=0 at alpha= | -1 | deg
|  |  |  | @ Cl=0.1, Cd= | 0.011036
|  |  |  | @ Cl=0.4, Cd= | 0.01198
|  |  |  | @ Cl=0.6, Cd= | 0.013126
alpha (deg) | Cl | Cd | Cm | Cl/Cd
-20 | -1.063 | 0.28131 | 0.005 | -3.78
-19.5 | -1.036 | 0.27374 | 0.005 | -3.786
-19 | -1.01 | 0.26218 | 0.005 | -3.852
-18.5 | -0.98 | 0.25545 | 0.004 | -3.836
-18 | -0.953 | 0.24591 | 0.004 | -3.874
-17.5 | -0.925 | 0.24181 | 0.003 | -3.827
-17 | -0.898 | 0.23915 | 0.003 | -3.756
-16.5 | -0.869 | 0.22882 | 0.003 | -3.796
-16 | -0.841 | 0.22226 | 0.002 | -3.784
-15.5 | -0.814 | 0.21022 | 0.002 | -3.871
-15 | -0.786 | 0.20134 | 0.002 | -3.906
-14.5 | -0.757 | 0.1964 | 0.001 | -3.855
-14 | -0.729 | 0.1949 | 0.001 | -3.743
-13.5 | -0.702 | 0.19193 | 0.001 | -3.657
-13 | -0.674 | 0.17484 | 0 | -3.858
-12.5 | -0.646 | 0.16599 | 0 | -3.891
-12 | -0.618 | 0.16086 | 0 | -3.84
-11.5 | -0.59 | 0.15778 | 0 | -3.74
-11 | -0.562 | 0.15293 | -0.001 | -3.677
-10.5 | -0.534 | 0.13364 | -0.001 | -3.994
-10 | -0.506 | 0.123 | -0.001 | -4.113
-9.5 | -0.656 | 0.08278 | -0.001 | -7.93
-9 | -0.731 | 0.0696 | -0.002 | -10.51
-8.5 | -0.736 | 0.06313 | -0.002 | -11.662
-8 | -0.718 | 0.0575 | -0.003 | -12.482
-7.5 | -0.686 | 0.05259 | -0.003 | -13.041
-7 | -0.763 | 0.02259 | -0.007 | -33.782
-6.5 | -0.603 | 0.04694 | -0.004 | -12.849
-6 | -0.659 | 0.01975 | -0.008 | -33.367
-5.5 | -0.601 | 0.01857 | -0.009 | -32.357
-5 | -0.54 | 0.01755 | -0.01 | -30.749
-4.5 | -0.476 | 0.01657 | -0.01 | -28.75
-4 | -0.414 | 0.01198 | -0.011 | -34.571
-3.5 | -0.347 | 0.01165 | -0.012 | -29.804
-3 | -0.28 | 0.01138 | -0.013 | -24.585
-2.5 | -0.211 | 0.01087 | -0.013 | -19.457
-2 | -0.142 | 0.01093 | -0.014 | -13.005
-1.5 | -0.071 | 0.01088 | -0.015 | -6.544
-1 | 0 | 0.01095 | -0.016 | 0.006
-0.5 | 0.071 | 0.01096 | -0.016 | 6.506
0 | 0.14 | 0.01114 | -0.017 | 12.592
0.5 | 0.21 | 0.0113 | -0.017 | 18.566
1 | 0.278 | 0.01149 | -0.018 | 24.177
1.5 | 0.346 | 0.01171 | -0.019 | 29.552
2 | 0.414 | 0.01205 | -0.019 | 34.352
2.5 | 0.481 | 0.01236 | -0.02 | 38.912
3 | 0.548 | 0.01274 | -0.021 | 43.017
3.5 | 0.614 | 0.01323 | -0.021 | 46.393
4 | 0.679 | 0.01377 | -0.022 | 49.346
4.5 | 0.744 | 0.01438 | -0.023 | 51.734
5 | 0.807 | 0.01509 | -0.023 | 53.502
5.5 | 0.869 | 0.01594 | -0.024 | 54.501
6 | 0.929 | 0.01693 | -0.024 | 54.849
6.5 | 0.986 | 0.01827 | -0.025 | 53.972
7 | 1.039 | 0.02118 | -0.026 | 49.069
7.5 | 1.08 | 0.02884 | -0.026 | 37.44
8 | 1.122 | 0.03127 | -0.026 | 35.881
8.5 | 1.152 | 0.03407 | -0.027 | 33.82
9 | 1.166 | 0.03767 | -0.027 | 30.949
9.5 | 1.006 | 0.07057 | -0.014 | 14.254
10 | 0.948 | 0.081 | -0.013 | 11.7
10.5 | 0.644 | 0.11311 | -0.011 | 5.69
11 | 0.672 | 0.14388 | -0.013 | 4.668
11.5 | 0.699 | 0.14835 | -0.013 | 4.712
12 | 0.728 | 0.16133 | -0.015 | 4.51
12.5 | 0.755 | 0.16457 | -0.015 | 4.587
13 | 0.782 | 0.17468 | -0.016 | 4.48
13.5 | 0.811 | 0.18218 | -0.017 | 4.453
14 | 0.838 | 0.1901 | -0.018 | 4.411
14.5 | 0.867 | 0.19951 | -0.019 | 4.344
15 | 0.895 | 0.20825 | -0.02 | 4.297
15.5 | 0.922 | 0.21556 | -0.02 | 4.277
16 | 0.952 | 0.23465 | -0.021 | 4.055
16.5 | 0.979 | 0.24185 | -0.022 | 4.046
17 | 1.006 | 0.24042 | -0.022 | 4.183
17.5 | 1.036 | 0.25933 | -0.024 | 3.994
18 | 1.062 | 0.26458 | -0.024 | 4.016
18.5 | 1.089 | 0.26178 | -0.025 | 4.162
19 | 1.116 | 0.26896 | -0.025 | 4.15
19.5 | 1.147 | 0.28077 | -0.026 | 4.084
20 | 1.173 | 0.29451 | -0.027 | 3.984

## 24. Re 250k Mach 0.50 (2)
BIGFOIL.COM POLAR EXPORT
NACA63-217 a=0.0
NACA63-217 a=0.0 |  |  |  | Cl Max: | 0.9746 | at alpha= | 8 | deg
XFOIL ncrit=9 |  |  |  | L/D Max: | 56.0719 | at alpha= | 6.5 | deg
Re: | 250000 |  |  | Cd Min: | 0.25645 | at alpha= | -20 | deg
Mach: | 0.5 |  |  | Cl=0 at alpha= | -0.98299 | deg
|  |  |  | @ Cl=0.1, Cd= | 0.014566
|  |  |  | @ Cl=0.4, Cd= | 0.015216
|  |  |  | @ Cl=0.6, Cd= | 0.015943
alpha (deg) | Cl | Cd | Cm | Cl/Cd
-20 | -0.7553 | 0.25645 | 0.0628 | -2.9452
-19.5 | -0.7319 | 0.24718 | 0.0577 | -2.961
-19 | -0.7057 | 0.23973 | 0.0538 | -2.9437
-18.5 | -0.7039 | 0.23265 | 0.0433 | -3.0256
-18 | -0.6652 | 0.22242 | 0.0422 | -2.9907
-17.5 | -0.6402 | 0.21495 | 0.0378 | -2.9784
-16.5 | -0.602 | 0.19769 | 0.0266 | -3.0452
-16 | -0.5781 | 0.19023 | 0.0223 | -3.039
-15.5 | -0.5817 | 0.18025 | 0.0121 | -3.2272
-15 | -0.5436 | 0.17266 | 0.0111 | -3.1484
-14.5 | -0.5211 | 0.16489 | 0.0068 | -3.1603
-14 | -0.5327 | 0.15359 | -0.0046 | -3.4683
-13.5 | -0.5117 | 0.13979 | -0.0084 | -3.6605
-13 | -0.5034 | 0.12902 | -0.0144 | -3.9017
-12.5 | -0.5169 | 0.11372 | -0.0237 | -4.5454
-12 | -0.5433 | 0.09655 | -0.0347 | -5.6271
-11.5 | -0.5953 | 0.07725 | -0.0491 | -7.7061
-11 | -0.6306 | 0.06284 | -0.0618 | -10.035
-10.5 | -0.6597 | 0.05318 | -0.0666 | -12.405
-10 | -0.6843 | 0.04576 | -0.0672 | -14.9541
-9.5 | -0.6953 | 0.03968 | -0.0662 | -17.5227
-9 | -0.69 | 0.03483 | -0.0637 | -19.8105
-8.5 | -0.666 | 0.03117 | -0.0605 | -21.3667
-8 | -0.6321 | 0.02841 | -0.0571 | -22.2492
-7.5 | -0.5983 | 0.02596 | -0.0533 | -23.047
-7 | -0.5709 | 0.02363 | -0.0495 | -24.16
-6.5 | -0.5527 | 0.02113 | -0.0449 | -26.1571
-6 | -0.5448 | 0.01889 | -0.0384 | -28.8407
-5.5 | -0.5322 | 0.01678 | -0.0319 | -31.7163
-4.5 | -0.4676 | 0.01383 | -0.022 | -33.8106
-4 | -0.4036 | 0.01395 | -0.0204 | -28.9319
-3.5 | -0.3383 | 0.01423 | -0.019 | -23.7737
-3 | -0.2708 | 0.0144 | -0.0179 | -18.8056
-2.5 | -0.204 | 0.01464 | -0.0172 | -13.9344
-2 | -0.1365 | 0.01465 | -0.017 | -9.3174
-1.5 | -0.069 | 0.01453 | -0.0169 | -4.7488
-1 | -0.0023 | 0.01453 | -0.0173 | -0.15829
-0.5 | 0.0653 | 0.01453 | -0.0173 | 4.4942
0 | 0.1319 | 0.0146 | -0.0175 | 9.0342
0.5 | 0.1984 | 0.01472 | -0.0177 | 13.4783
1 | 0.2661 | 0.01477 | -0.0179 | 18.0162
1.5 | 0.3307 | 0.01505 | -0.0178 | 21.9734
2 | 0.3976 | 0.01521 | -0.0177 | 26.1407
2.5 | 0.4633 | 0.01538 | -0.0174 | 30.1235
3 | 0.5271 | 0.01569 | -0.0169 | 33.5946
3.5 | 0.592 | 0.01593 | -0.0162 | 37.1626
4 | 0.6585 | 0.01604 | -0.0153 | 41.0536
4.5 | 0.7229 | 0.01614 | -0.0139 | 44.7893
5 | 0.7815 | 0.01627 | -0.0117 | 48.0332
5.5 | 0.8378 | 0.01638 | -0.0088 | 51.1477
6 | 0.8937 | 0.01641 | -0.0055 | 54.4607
6.5 | 0.9364 | 0.0167 | -0.0006 | 56.0719
7 | 0.9571 | 0.01707 | 0.0077 | 56.0691
7.5 | 0.9541 | 0.01844 | 0.0173 | 51.7408
8 | 0.9746 | 0.02199 | 0.0171 | 44.3201
8.5 | 0.9703 | 0.02658 | 0.0193 | 36.5049
9 | 0.9618 | 0.03183 | 0.0213 | 30.2168
9.5 | 0.9541 | 0.03744 | 0.0227 | 25.4834
10 | 0.9489 | 0.04339 | 0.0234 | 21.8691
10.5 | 0.9464 | 0.04952 | 0.0236 | 19.1115
11 | 0.9504 | 0.0554 | 0.0238 | 17.1552
11.5 | 0.9572 | 0.06133 | 0.0237 | 15.6074
12 | 0.9649 | 0.06755 | 0.0232 | 14.2842
12.5 | 0.9673 | 0.0748 | 0.022 | 12.9318
13 | 0.9609 | 0.08357 | 0.019 | 11.4981

## 25. Re 500k Mach 0.00 (1)
BIGFOIL.COM POLAR EXPORT
NACA63-217 a=0.0
NACA63-217 a=0.0 |  |  |  | Cl Max: | 1.4 | at alpha= | 14.5 | deg
JavaFoil+Calcfoil stall+Eppler ext transition |  |  |  | L/D Max: | 84.786 | at alpha= | 7 | deg
Re: | 500000 |  |  | Cd Min: | 0.00801 | at alpha= | -1 | deg
Mach: | 0 |  |  | Cl=0 at alpha= | -1 | deg
|  |  |  | @ Cl=0.1, Cd= | 0.0080216
|  |  |  | @ Cl=0.4, Cd= | 0.00831
|  |  |  | @ Cl=0.6, Cd= | 0.0087941
alpha (deg) | Cl | Cd | Cm | Cl/Cd
-17.5 | -1.042 | 0.14365 | 0.003 | -7.256
-17 | -1.053 | 0.13812 | 0.002 | -7.623
-16.5 | -1.062 | 0.1297 | 0.002 | -8.186
-16 | -1.066 | 0.12224 | 0.002 | -8.724
-15.5 | -1.069 | 0.11647 | 0.002 | -9.176
-15 | -1.067 | 0.11027 | 0.001 | -9.672
-14.5 | -1.061 | 0.10366 | 0.001 | -10.24
-14 | -1.051 | 0.09677 | 0.001 | -10.859
-13.5 | -1.035 | 0.09065 | 0.001 | -11.414
-13 | -1.117 | 0.0455 | 0.001 | -24.551
-12.5 | -1.127 | 0.0337 | 0 | -33.447
-12 | -1.117 | 0.02814 | 0 | -39.685
-11.5 | -1.091 | 0.0257 | -0.001 | -42.45
-11 | -1.059 | 0.02373 | -0.001 | -44.607
-10.5 | -1.023 | 0.022 | -0.002 | -46.501
-10 | -0.984 | 0.02062 | -0.002 | -47.717
-9.5 | -0.942 | 0.01933 | -0.003 | -48.768
-9 | -0.899 | 0.01814 | -0.004 | -49.554
-8.5 | -0.853 | 0.01715 | -0.004 | -49.717
-8 | -0.805 | 0.0162 | -0.005 | -49.674
-7.5 | -0.755 | 0.01541 | -0.005 | -48.967
-7 | -0.703 | 0.01471 | -0.006 | -47.805
-6.5 | -0.65 | 0.01406 | -0.007 | -46.237
-6 | -0.596 | 0.01347 | -0.007 | -44.23
-5.5 | -0.541 | 0.01286 | -0.008 | -42.045
-5 | -0.488 | 0.0086 | -0.009 | -56.75
-4.5 | -0.428 | 0.00846 | -0.009 | -50.626
-4 | -0.368 | 0.00833 | -0.01 | -44.158
-3.5 | -0.307 | 0.00824 | -0.01 | -37.242
-3 | -0.246 | 0.00815 | -0.011 | -30.186
-2.5 | -0.185 | 0.00811 | -0.012 | -22.776
-2 | -0.123 | 0.00804 | -0.012 | -15.326
-1.5 | -0.062 | 0.00805 | -0.013 | -7.663
-1 | 0 | 0.00801 | -0.014 | 0.007
-0.5 | 0.062 | 0.00804 | -0.014 | 7.687
0 | 0.124 | 0.00801 | -0.015 | 15.417
0.5 | 0.185 | 0.0081 | -0.015 | 22.873
1 | 0.246 | 0.00809 | -0.016 | 30.44
1.5 | 0.308 | 0.00819 | -0.017 | 37.58
2 | 0.369 | 0.00825 | -0.017 | 44.768
2.5 | 0.431 | 0.00837 | -0.018 | 51.425
3 | 0.492 | 0.00851 | -0.019 | 57.798
3.5 | 0.553 | 0.00864 | -0.019 | 63.984
4 | 0.614 | 0.00884 | -0.02 | 69.467
4.5 | 0.674 | 0.00908 | -0.02 | 74.247
5 | 0.727 | 0.00944 | -0.021 | 77.077
5.5 | 0.783 | 0.00974 | -0.021 | 80.442
6 | 0.839 | 0.01013 | -0.022 | 82.766
6.5 | 0.893 | 0.01057 | -0.023 | 84.42
7 | 0.945 | 0.01115 | -0.023 | 84.786
7.5 | 0.997 | 0.01194 | -0.024 | 83.461
8 | 1.043 | 0.01401 | -0.024 | 74.464
8.5 | 1.079 | 0.0202 | -0.024 | 53.423
9 | 1.124 | 0.02143 | -0.025 | 52.448
9.5 | 1.166 | 0.02279 | -0.025 | 51.182
10 | 1.207 | 0.02424 | -0.026 | 49.79
10.5 | 1.244 | 0.02571 | -0.026 | 48.4
11 | 1.279 | 0.02755 | -0.027 | 46.418
11.5 | 1.31 | 0.02933 | -0.027 | 44.671
12 | 1.338 | 0.0314 | -0.027 | 42.6
12.5 | 1.359 | 0.03353 | -0.028 | 40.538
13 | 1.376 | 0.03605 | -0.028 | 38.176
13.5 | 1.39 | 0.03869 | -0.029 | 35.916
14 | 1.397 | 0.0417 | -0.029 | 33.514
14.5 | 1.4 | 0.0458 | -0.029 | 30.561
15 | 1.4 | 0.0493 | -0.03 | 28.39
15.5 | 1.393 | 0.05417 | -0.03 | 25.71
16 | 1.375 | 0.06147 | -0.03 | 22.361
16.5 | 1.353 | 0.06833 | -0.03 | 19.806
17 | 1.321 | 0.07978 | -0.03 | 16.561
17.5 | 1.231 | 0.12171 | -0.025 | 10.113
18 | 1.206 | 0.13167 | -0.025 | 9.16
18.5 | 1.168 | 0.14937 | -0.022 | 7.819
19 | 1.14 | 0.16011 | -0.022 | 7.119
19.5 | 1.109 | 0.17199 | -0.02 | 6.45

## 26. Re 500k Mach 0.00 (2)
BIGFOIL.COM POLAR EXPORT
NACA63-217 a=0.0
NACA63-217 a=0.0 |  |  |  | Cl Max: | 1.2119 | at alpha= | 20 | deg
XFOIL ncrit=9 |  |  |  | L/D Max: | 87.4614 | at alpha= | 7 | deg
Re: | 500000 |  |  | Cd Min: | 0.21963 | at alpha= | -20 | deg
Mach: | 0 |  |  | Cl=0 at alpha= | -0.99485 | deg
|  |  |  | @ Cl=0.1, Cd= | 0.0087144
|  |  |  | @ Cl=0.4, Cd= | 0.0089462
|  |  |  | @ Cl=0.6, Cd= | 0.0092684
alpha (deg) | Cl | Cd | Cm | Cl/Cd
-20 | -0.7044 | 0.21963 | 0.047 | -3.2072
-19.5 | -0.6823 | 0.21531 | 0.0441 | -3.1689
-18.5 | -0.9351 | 0.1177 | -0.0089 | -7.9448
-18 | -1.002 | 0.09635 | -0.0227 | -10.3996
-17.5 | -1.0436 | 0.08197 | -0.0312 | -12.7315
-17 | -1.0738 | 0.07095 | -0.037 | -15.1346
-16.5 | -1.0973 | 0.06151 | -0.0405 | -17.8394
-16 | -1.0978 | 0.0552 | -0.0418 | -19.8877
-15.5 | -1.0908 | 0.05037 | -0.0427 | -21.6557
-15 | -1.0826 | 0.04605 | -0.0432 | -23.5092
-14.5 | -1.0708 | 0.04218 | -0.0433 | -25.3864
-14 | -1.055 | 0.03861 | -0.0429 | -27.3245
-13.5 | -1.0348 | 0.03549 | -0.0422 | -29.1575
-13 | -1.013 | 0.03282 | -0.0414 | -30.8653
-12.5 | -0.9829 | 0.02995 | -0.0402 | -32.818
-12 | -0.9545 | 0.02768 | -0.0395 | -34.4834
-11.5 | -0.9144 | 0.02576 | -0.0407 | -35.4969
-10.5 | -0.8713 | 0.0223 | -0.0342 | -39.0717
-10 | -0.8529 | 0.02044 | -0.0306 | -41.727
-9.5 | -0.8296 | 0.01912 | -0.0269 | -43.3891
-9 | -0.8008 | 0.01818 | -0.0233 | -44.0484
-8.5 | -0.7721 | 0.01672 | -0.0201 | -46.1782
-8 | -0.7309 | 0.01583 | -0.0183 | -46.1718
-7.5 | -0.6897 | 0.0148 | -0.0166 | -46.6014
-7 | -0.6443 | 0.01388 | -0.0154 | -46.4193
-6.5 | -0.5994 | 0.0128 | -0.0143 | -46.8281
-6 | -0.5552 | 0.01155 | -0.0132 | -48.0693
-5.5 | -0.5125 | 0.00994 | -0.0122 | -51.5594
-5 | -0.4616 | 0.0092 | -0.0118 | -50.1739
-4.5 | -0.406 | 0.00898 | -0.0119 | -45.2116
-4 | -0.3489 | 0.00883 | -0.0122 | -39.513
-3.5 | -0.2916 | 0.00878 | -0.0125 | -33.2118
-3 | -0.2339 | 0.00874 | -0.0128 | -26.762
-2.5 | -0.176 | 0.00873 | -0.0132 | -20.1604
-2 | -0.1179 | 0.00873 | -0.0136 | -13.5052
-1.5 | -0.0594 | 0.00868 | -0.0141 | -6.8433
-1 | -0.0006 | 0.00869 | -0.0147 | -0.069045
-0.5 | 0.0577 | 0.0087 | -0.0152 | 6.6322
0.5 | 0.1749 | 0.00874 | -0.0164 | 20.0114
1 | 0.2335 | 0.00875 | -0.017 | 26.6857
1.5 | 0.2916 | 0.00882 | -0.0175 | 33.0612
2 | 0.3498 | 0.00886 | -0.018 | 39.4808
2.5 | 0.408 | 0.00896 | -0.0185 | 45.5357
3 | 0.4655 | 0.00907 | -0.0189 | 51.323
3.5 | 0.5231 | 0.00912 | -0.0193 | 57.3575
4 | 0.5802 | 0.00923 | -0.0197 | 62.8602
4.5 | 0.6369 | 0.00934 | -0.0199 | 68.1906
5 | 0.6931 | 0.00947 | -0.0201 | 73.189
5.5 | 0.7485 | 0.00961 | -0.0202 | 77.8876
6 | 0.8032 | 0.00977 | -0.0201 | 82.2108
6.5 | 0.8556 | 0.01001 | -0.0197 | 85.4745
7 | 0.9061 | 0.01036 | -0.0191 | 87.4614
7.5 | 0.952 | 0.01096 | -0.0178 | 86.8613
8 | 0.9898 | 0.01196 | -0.0155 | 82.7592
8.5 | 1.0163 | 0.01319 | -0.0114 | 77.0508
9 | 1.0363 | 0.01448 | -0.0064 | 71.5677
9.5 | 1.062 | 0.01632 | -0.0045 | 65.0735
10 | 1.0773 | 0.01837 | -0.0011 | 58.6445
10.5 | 1.0905 | 0.02086 | 0.0018 | 52.2771
11 | 1.1008 | 0.0238 | 0.0045 | 46.2521
11.5 | 1.113 | 0.02684 | 0.0065 | 41.468
12 | 1.1212 | 0.03039 | 0.0082 | 36.8937
12.5 | 1.1363 | 0.03357 | 0.0093 | 33.8487
13 | 1.14 | 0.03788 | 0.0104 | 30.095
13.5 | 1.1528 | 0.04165 | 0.0109 | 27.6783
14 | 1.1586 | 0.0463 | 0.011 | 25.0238
14.5 | 1.1634 | 0.05128 | 0.0108 | 22.6872
15 | 1.174 | 0.05592 | 0.0103 | 20.9943
15.5 | 1.1814 | 0.06107 | 0.0094 | 19.345
16 | 1.1811 | 0.0671 | 0.0084 | 17.6021
16.5 | 1.191 | 0.0724 | 0.0069 | 16.4503
17 | 1.1978 | 0.07824 | 0.0051 | 15.3093
17.5 | 1.2034 | 0.08433 | 0.003 | 14.2701
18 | 1.2073 | 0.09042 | 0.0012 | 13.3521
18.5 | 1.21 | 0.09749 | -0.0018 | 12.4115
19 | 1.2107 | 0.10498 | -0.0053 | 11.5327
19.5 | 1.2113 | 0.11261 | -0.009 | 10.7566
20 | 1.2119 | 0.12028 | -0.013 | 10.0757

## 27. Re 500k Mach 0.10 (1)
BIGFOIL.COM POLAR EXPORT
NACA63-217 a=0.0
NACA63-217 a=0.0 |  |  |  | Cl Max: | 1.389 | at alpha= | 14 | deg
JavaFoil+Calcfoil stall+Eppler ext transition |  |  |  | L/D Max: | 84.338 | at alpha= | 7 | deg
Re: | 500000 |  |  | Cd Min: | 0.008 | at alpha= | -1 | deg
Mach: | 0.1 |  |  | Cl=0 at alpha= | -1 | deg
|  |  |  | @ Cl=0.1, Cd= | 0.0080523
|  |  |  | @ Cl=0.4, Cd= | 0.0083502
|  |  |  | @ Cl=0.6, Cd= | 0.0088815
alpha (deg) | Cl | Cd | Cm | Cl/Cd
-17.5 | -1.015 | 0.14666 | 0.003 | -6.919
-17 | -1.029 | 0.13944 | 0.002 | -7.382
-16.5 | -1.041 | 0.13185 | 0.002 | -7.897
-16 | -1.049 | 0.12444 | 0.002 | -8.433
-15.5 | -1.055 | 0.1179 | 0.002 | -8.944
-15 | -1.057 | 0.11104 | 0.001 | -9.517
-14.5 | -1.053 | 0.10537 | 0.001 | -9.991
-14 | -1.042 | 0.09887 | 0.001 | -10.543
-13.5 | -1.027 | 0.09271 | 0.001 | -11.076
-13 | -1.02 | 0.08266 | 0 | -12.34
-12.5 | -1.129 | 0.0333 | 0 | -33.889
-12 | -1.112 | 0.02943 | 0 | -37.776
-11.5 | -1.09 | 0.02626 | -0.001 | -41.494
-11 | -1.059 | 0.02421 | -0.001 | -43.737
-10.5 | -1.024 | 0.02233 | -0.002 | -45.849
-10 | -0.986 | 0.02093 | -0.002 | -47.089
-9.5 | -0.945 | 0.01956 | -0.003 | -48.287
-9 | -0.901 | 0.01834 | -0.004 | -49.128
-8.5 | -0.855 | 0.01733 | -0.004 | -49.344
-8 | -0.807 | 0.01635 | -0.005 | -49.363
-7.5 | -0.757 | 0.01554 | -0.005 | -48.733
-7 | -0.706 | 0.01483 | -0.006 | -47.586
-6.5 | -0.653 | 0.01417 | -0.007 | -46.068
-6 | -0.598 | 0.01356 | -0.007 | -44.111
-5.5 | -0.543 | 0.01294 | -0.008 | -41.952
-5 | -0.491 | 0.00866 | -0.009 | -56.64
-4.5 | -0.43 | 0.00846 | -0.009 | -50.85
-4 | -0.37 | 0.00834 | -0.01 | -44.336
-3.5 | -0.309 | 0.00825 | -0.01 | -37.396
-3 | -0.247 | 0.0082 | -0.011 | -30.155
-2.5 | -0.186 | 0.00811 | -0.012 | -22.884
-2 | -0.124 | 0.00808 | -0.012 | -15.324
-1.5 | -0.062 | 0.00805 | -0.013 | -7.702
-1 | 0 | 0.008 | -0.014 | 0.008
-0.5 | 0.062 | 0.00804 | -0.014 | 7.72
0 | 0.124 | 0.00806 | -0.015 | 15.408
0.5 | 0.186 | 0.00811 | -0.016 | 22.964
1 | 0.248 | 0.00815 | -0.016 | 30.384
1.5 | 0.309 | 0.00819 | -0.017 | 37.757
2 | 0.371 | 0.00828 | -0.017 | 44.837
2.5 | 0.433 | 0.00843 | -0.018 | 51.324
3 | 0.494 | 0.00855 | -0.019 | 57.848
3.5 | 0.556 | 0.00873 | -0.019 | 63.692
4 | 0.617 | 0.00894 | -0.02 | 69.032
4.5 | 0.678 | 0.00919 | -0.021 | 73.75
5 | 0.73 | 0.00949 | -0.021 | 76.956
5.5 | 0.787 | 0.00982 | -0.022 | 80.112
6 | 0.842 | 0.01021 | -0.022 | 82.5
6.5 | 0.896 | 0.01067 | -0.023 | 83.968
7 | 0.949 | 0.01126 | -0.023 | 84.338
7.5 | 1 | 0.01211 | -0.024 | 82.615
8 | 1.047 | 0.01422 | -0.024 | 73.653
8.5 | 1.083 | 0.02042 | -0.024 | 53.036
9 | 1.128 | 0.02168 | -0.025 | 52.015
9.5 | 1.17 | 0.02307 | -0.025 | 50.714
10 | 1.21 | 0.02454 | -0.026 | 49.3
10.5 | 1.247 | 0.02621 | -0.026 | 47.555
11 | 1.28 | 0.02795 | -0.027 | 45.805
11.5 | 1.311 | 0.02983 | -0.027 | 43.941
12 | 1.337 | 0.03192 | -0.028 | 41.9
12.5 | 1.357 | 0.03423 | -0.028 | 39.654
13 | 1.373 | 0.03678 | -0.028 | 37.32
13.5 | 1.384 | 0.03948 | -0.029 | 35.045
14 | 1.389 | 0.04293 | -0.029 | 32.343
14.5 | 1.389 | 0.04678 | -0.029 | 29.687
15 | 1.384 | 0.05086 | -0.03 | 27.214
15.5 | 1.373 | 0.05628 | -0.03 | 24.4
16 | 1.348 | 0.06522 | -0.03 | 20.664
16.5 | 1.321 | 0.07379 | -0.03 | 17.9
17 | 1.261 | 0.09664 | -0.028 | 13.051
17.5 | 1.178 | 0.13746 | -0.022 | 8.569
18 | 1.155 | 0.14483 | -0.022 | 7.974
18.5 | 1.127 | 0.15479 | -0.022 | 7.281
19 | 1.094 | 0.16694 | -0.02 | 6.551

## 28. Re 500k Mach 0.10 (2)
BIGFOIL.COM POLAR EXPORT
NACA63-217 a=0.0
NACA63-217 a=0.0 |  |  |  | Cl Max: | 1.1998 | at alpha= | 18.5 | deg
XFOIL ncrit=9 |  |  |  | L/D Max: | 87.4017 | at alpha= | 7 | deg
Re: | 500000 |  |  | Cd Min: | 0.22052 | at alpha= | -20 | deg
Mach: | 0.1 |  |  | Cl=0 at alpha= | -0.99321 | deg
|  |  |  | @ Cl=0.1, Cd= | 0.0087116
|  |  |  | @ Cl=0.4, Cd= | 0.0089884
|  |  |  | @ Cl=0.6, Cd= | 0.009301
alpha (deg) | Cl | Cd | Cm | Cl/Cd
-20 | -0.706 | 0.22052 | 0.0474 | -3.2015
-19.5 | -0.6834 | 0.21626 | 0.0446 | -3.1601
-19 | -0.6903 | 0.20227 | 0.0351 | -3.4128
-18.5 | -0.6634 | 0.19883 | 0.0338 | -3.3365
-18 | -0.9466 | 0.10809 | -0.0159 | -8.7575
-17.5 | -0.9984 | 0.09062 | -0.0269 | -11.0174
-16.5 | -1.0675 | 0.06632 | -0.0394 | -16.0962
-16 | -1.0753 | 0.05896 | -0.0417 | -18.2378
-15.5 | -1.0733 | 0.05334 | -0.0431 | -20.1219
-15 | -1.0689 | 0.04844 | -0.0441 | -22.0665
-14.5 | -1.0602 | 0.04416 | -0.0444 | -24.0082
-14 | -1.0477 | 0.04017 | -0.0441 | -26.0817
-13.5 | -1.03 | 0.03673 | -0.0435 | -28.0425
-13 | -1.0094 | 0.0338 | -0.0427 | -29.8639
-12.5 | -0.9807 | 0.03082 | -0.0415 | -31.8202
-12 | -0.9524 | 0.02842 | -0.0408 | -33.5116
-11.5 | -0.9125 | 0.02638 | -0.042 | -34.5906
-11 | -0.8908 | 0.02475 | -0.0387 | -35.9919
-10.5 | -0.8671 | 0.02293 | -0.0358 | -37.8151
-10 | -0.8497 | 0.02087 | -0.0321 | -40.7139
-9.5 | -0.8262 | 0.01945 | -0.0286 | -42.4781
-9 | -0.8002 | 0.0184 | -0.0246 | -43.4891
-8.5 | -0.7728 | 0.01694 | -0.0211 | -45.6198
-8 | -0.733 | 0.01598 | -0.0191 | -45.8698
-7.5 | -0.6921 | 0.01494 | -0.0172 | -46.3253
-7 | -0.6471 | 0.014 | -0.0159 | -46.2214
-6.5 | -0.6018 | 0.01293 | -0.0147 | -46.5429
-6 | -0.5572 | 0.01171 | -0.0136 | -47.5833
-5.5 | -0.5147 | 0.0101 | -0.0125 | -50.9604
-5 | -0.4644 | 0.00924 | -0.012 | -50.2597
-4.5 | -0.4085 | 0.009 | -0.0121 | -45.3889
-4 | -0.3511 | 0.00886 | -0.0123 | -39.6275
-3.5 | -0.2933 | 0.00881 | -0.0126 | -33.2917
-3 | -0.2353 | 0.00877 | -0.0129 | -26.8301
-2.5 | -0.1771 | 0.00875 | -0.0132 | -20.24
-2 | -0.1186 | 0.00875 | -0.0137 | -13.5543
-1.5 | -0.0597 | 0.00872 | -0.0142 | -6.8463
-0.5 | 0.0581 | 0.00874 | -0.0153 | 6.6476
0 | 0.1172 | 0.0087 | -0.0159 | 13.4713
0.5 | 0.1761 | 0.00877 | -0.0165 | 20.0798
1 | 0.2349 | 0.00878 | -0.017 | 26.754
1.5 | 0.2934 | 0.00885 | -0.0176 | 33.1525
2 | 0.352 | 0.00891 | -0.0181 | 39.5062
3 | 0.4684 | 0.0091 | -0.019 | 51.4725
3.5 | 0.5263 | 0.00916 | -0.0194 | 57.4563
4 | 0.5839 | 0.00927 | -0.0197 | 62.9881
4.5 | 0.641 | 0.00938 | -0.02 | 68.3369
5 | 0.6975 | 0.0095 | -0.0201 | 73.4211
5.5 | 0.7533 | 0.00964 | -0.0201 | 78.1432
6 | 0.8084 | 0.00982 | -0.0201 | 82.3218
6.5 | 0.861 | 0.01006 | -0.0196 | 85.5865
7 | 0.9116 | 0.01043 | -0.0189 | 87.4017
7.5 | 0.9571 | 0.01107 | -0.0175 | 86.4589
8 | 0.9936 | 0.01213 | -0.0149 | 81.9126
8.5 | 1.0183 | 0.01341 | -0.0105 | 75.9359
9 | 1.0371 | 0.01474 | -0.0053 | 70.3596
9.5 | 1.0604 | 0.01668 | -0.0032 | 63.5731
10 | 1.0752 | 0.01889 | 0.0001 | 56.919
10.5 | 1.0873 | 0.02154 | 0.003 | 50.4782
11 | 1.0978 | 0.02457 | 0.0055 | 44.6805
11.5 | 1.1095 | 0.02774 | 0.0074 | 39.9964
12 | 1.1178 | 0.03137 | 0.0091 | 35.6328
12.5 | 1.1307 | 0.03483 | 0.0102 | 32.4634
13 | 1.135 | 0.0392 | 0.0111 | 28.9541
13.5 | 1.1469 | 0.04317 | 0.0115 | 26.5671
14 | 1.1498 | 0.04824 | 0.0115 | 23.835
14.5 | 1.1577 | 0.05304 | 0.0112 | 21.8269
15 | 1.1672 | 0.0579 | 0.0106 | 20.1589
15.5 | 1.1735 | 0.0633 | 0.0096 | 18.5387
16 | 1.1749 | 0.06927 | 0.0085 | 16.9612
16.5 | 1.1838 | 0.07483 | 0.0069 | 15.8199
17 | 1.1901 | 0.08085 | 0.005 | 14.7199
17.5 | 1.1953 | 0.08711 | 0.0028 | 13.7217
18 | 1.1983 | 0.09354 | 0.0007 | 12.8106
18.5 | 1.1998 | 0.10093 | -0.0026 | 11.8874
19 | 1.1998 | 0.10871 | -0.0062 | 11.0367
19.5 | 1.1991 | 0.11667 | -0.0103 | 10.2777
20 | 1.1992 | 0.12457 | -0.0145 | 9.6267

## 29. Re 500k Mach 0.25 (1)
BIGFOIL.COM POLAR EXPORT
NACA63-217 a=0.0
NACA63-217 a=0.0 |  |  |  | Cl Max: | 1.334 | at alpha= | 12.5 | deg
JavaFoil+Calcfoil stall+Eppler ext transition |  |  |  | L/D Max: | 81.974 | at alpha= | 6.5 | deg
Re: | 500000 |  |  | Cd Min: | 0.00814 | at alpha= | -1 | deg
Mach: | 0.25 |  |  | Cl=0 at alpha= | -1 | deg
|  |  |  | @ Cl=0.1, Cd= | 0.0081825
|  |  |  | @ Cl=0.4, Cd= | 0.0084816
|  |  |  | @ Cl=0.6, Cd= | 0.008965
alpha (deg) | Cl | Cd | Cm | Cl/Cd
-16 | -0.905 | 0.13628 | 0.002 | -6.64
-15.5 | -0.936 | 0.12773 | 0.002 | -7.331
-15 | -0.962 | 0.12124 | 0.001 | -7.932
-14.5 | -0.98 | 0.11404 | 0.001 | -8.596
-14 | -0.984 | 0.10517 | 0.001 | -9.36
-13.5 | -0.983 | 0.09877 | 0.001 | -9.954
-13 | -0.978 | 0.09229 | 0 | -10.599
-12.5 | -0.967 | 0.08603 | 0 | -11.241
-12 | -0.958 | 0.0787 | 0 | -12.179
-11.5 | -1.047 | 0.03626 | -0.001 | -28.867
-11 | -1.052 | 0.02701 | -0.001 | -38.942
-10.5 | -1.024 | 0.02451 | -0.002 | -41.779
-10 | -0.99 | 0.0228 | -0.003 | -43.422
-9.5 | -0.953 | 0.02107 | -0.003 | -45.222
-9 | -0.912 | 0.01967 | -0.004 | -46.347
-8.5 | -0.868 | 0.01834 | -0.004 | -47.32
-8 | -0.821 | 0.01729 | -0.005 | -47.465
-7.5 | -0.771 | 0.01632 | -0.006 | -47.264
-7 | -0.72 | 0.01549 | -0.006 | -46.471
-6.5 | -0.666 | 0.01477 | -0.007 | -45.112
-6 | -0.611 | 0.01408 | -0.007 | -43.412
-5.5 | -0.554 | 0.01347 | -0.008 | -41.164
-5 | -0.497 | 0.01282 | -0.009 | -38.744
-4.5 | -0.442 | 0.00863 | -0.009 | -51.179
-4 | -0.38 | 0.00849 | -0.01 | -44.721
-3.5 | -0.317 | 0.00835 | -0.011 | -37.934
-3 | -0.254 | 0.0083 | -0.011 | -30.586
-2.5 | -0.191 | 0.00824 | -0.012 | -23.126
-2 | -0.127 | 0.00817 | -0.013 | -15.563
-1.5 | -0.064 | 0.00818 | -0.013 | -7.783
-1 | 0 | 0.00814 | -0.014 | 0.008
-0.5 | 0.064 | 0.00816 | -0.015 | 7.819
0 | 0.128 | 0.0082 | -0.015 | 15.556
0.5 | 0.191 | 0.00819 | -0.016 | 23.358
1 | 0.254 | 0.0083 | -0.017 | 30.652
1.5 | 0.318 | 0.00836 | -0.017 | 38.044
2 | 0.381 | 0.00844 | -0.018 | 45.175
2.5 | 0.445 | 0.00858 | -0.019 | 51.81
3 | 0.508 | 0.00875 | -0.019 | 58.035
3.5 | 0.571 | 0.0089 | -0.02 | 64.128
4 | 0.629 | 0.00903 | -0.02 | 69.694
4.5 | 0.688 | 0.00949 | -0.021 | 72.5
5 | 0.746 | 0.00981 | -0.021 | 76.12
5.5 | 0.804 | 0.01018 | -0.022 | 78.989
6 | 0.861 | 0.01066 | -0.023 | 80.767
6.5 | 0.916 | 0.01117 | -0.023 | 81.974
7 | 0.969 | 0.01188 | -0.024 | 81.573
7.5 | 1.019 | 0.01355 | -0.024 | 75.205
8 | 1.056 | 0.02049 | -0.024 | 51.534
8.5 | 1.103 | 0.02175 | -0.025 | 50.709
9 | 1.146 | 0.0232 | -0.025 | 49.404
9.5 | 1.187 | 0.02481 | -0.026 | 47.836
10 | 1.223 | 0.02655 | -0.026 | 46.083
10.5 | 1.257 | 0.02832 | -0.027 | 44.374
11 | 1.285 | 0.03053 | -0.027 | 42.081
11.5 | 1.308 | 0.03284 | -0.028 | 39.84
12 | 1.326 | 0.03544 | -0.028 | 37.415
12.5 | 1.334 | 0.03834 | -0.029 | 34.792
13 | 1.334 | 0.04174 | -0.029 | 31.974
13.5 | 1.326 | 0.04611 | -0.029 | 28.753
14 | 1.31 | 0.05065 | -0.029 | 25.866
14.5 | 1.27 | 0.06212 | -0.029 | 20.453
15 | 1.215 | 0.07881 | -0.028 | 15.419
15.5 | 1.117 | 0.11757 | -0.021 | 9.497
16 | 1.065 | 0.13159 | -0.018 | 8.094
16.5 | 1.019 | 0.14314 | -0.017 | 7.118
17 | 0.968 | 0.15364 | -0.017 | 6.302
17.5 | 0.912 | 0.16246 | -0.017 | 5.612

## 30. Re 500k Mach 0.25 (2)
BIGFOIL.COM POLAR EXPORT
NACA63-217 a=0.0
NACA63-217 a=0.0 |  |  |  | Cl Max: | 1.1476 | at alpha= | 17.5 | deg
XFOIL ncrit=9 |  |  |  | L/D Max: | 85.7208 | at alpha= | 7 | deg
Re: | 500000 |  |  | Cd Min: | 0.20386 | at alpha= | -18.5 | deg
Mach: | 0.25 |  |  | Cl=0 at alpha= | -0.9959 | deg
|  |  |  | @ Cl=0.1, Cd= | 0.0088988
|  |  |  | @ Cl=0.4, Cd= | 0.0091616
|  |  |  | @ Cl=0.6, Cd= | 0.0095306
alpha (deg) | Cl | Cd | Cm | Cl/Cd
-18.5 | -0.6676 | 0.20386 | 0.0363 | -3.2748
-18 | -0.6443 | 0.19899 | 0.0335 | -3.2379
-17.5 | -0.6494 | 0.18568 | 0.0239 | -3.4974
-16 | -0.822 | 0.10491 | -0.0185 | -7.8353
-15.5 | -0.8973 | 0.0827 | -0.0331 | -10.8501
-15 | -0.9309 | 0.07019 | -0.0403 | -13.2626
-14.5 | -0.953 | 0.06058 | -0.0449 | -15.7313
-14 | -0.9707 | 0.0524 | -0.0477 | -18.5248
-13.5 | -0.9774 | 0.04594 | -0.0488 | -21.2756
-13 | -0.9744 | 0.04076 | -0.0489 | -23.9058
-12.5 | -0.9625 | 0.03664 | -0.0485 | -26.2691
-12 | -0.9381 | 0.03288 | -0.0474 | -28.531
-11.5 | -0.9018 | 0.03015 | -0.0483 | -29.9104
-11 | -0.8804 | 0.02799 | -0.0453 | -31.4541
-10.5 | -0.8546 | 0.02595 | -0.0425 | -32.9326
-10 | -0.8331 | 0.02356 | -0.0393 | -35.3608
-9.5 | -0.81 | 0.02159 | -0.0362 | -37.5174
-9 | -0.7841 | 0.01995 | -0.033 | -39.3033
-8.5 | -0.7632 | 0.01834 | -0.0285 | -41.614
-8 | -0.7387 | 0.01696 | -0.024 | -43.5554
-7.5 | -0.6998 | 0.01589 | -0.0214 | -44.0403
-7 | -0.6577 | 0.01485 | -0.0192 | -44.2896
-6.5 | -0.6134 | 0.01374 | -0.0174 | -44.6434
-6 | -0.5681 | 0.01252 | -0.0159 | -45.3754
-5.5 | -0.5244 | 0.01103 | -0.0144 | -47.5431
-5 | -0.4791 | 0.00957 | -0.0132 | -50.0627
-4.5 | -0.4221 | 0.00919 | -0.013 | -45.9304
-4 | -0.3631 | 0.00905 | -0.0131 | -40.1215
-3.5 | -0.3034 | 0.00896 | -0.0132 | -33.8616
-3 | -0.243 | 0.00892 | -0.0136 | -27.2422
-2 | -0.1223 | 0.0089 | -0.0142 | -13.7416
-1.5 | -0.0613 | 0.00892 | -0.0147 | -6.8722
-1 | -0.0005 | 0.00886 | -0.0152 | -0.056433
-0.5 | 0.0605 | 0.00886 | -0.0158 | 6.8284
0 | 0.1215 | 0.00892 | -0.0164 | 13.6211
0.5 | 0.1823 | 0.00891 | -0.017 | 20.4602
1 | 0.2429 | 0.00898 | -0.0175 | 27.049
1.5 | 0.3038 | 0.00902 | -0.0181 | 33.6807
2 | 0.3643 | 0.00912 | -0.0186 | 39.9452
2.5 | 0.4244 | 0.00919 | -0.019 | 46.1806
3 | 0.4847 | 0.00927 | -0.0194 | 52.2869
3.5 | 0.5446 | 0.00941 | -0.0197 | 57.8746
4 | 0.6043 | 0.00954 | -0.02 | 63.3438
4.5 | 0.6631 | 0.00962 | -0.0201 | 68.9293
5 | 0.7214 | 0.00975 | -0.02 | 73.9897
5.5 | 0.7791 | 0.00993 | -0.0199 | 78.4592
6 | 0.8358 | 0.01015 | -0.0195 | 82.3448
6.5 | 0.8895 | 0.01045 | -0.0188 | 85.1196
7 | 0.9395 | 0.01096 | -0.0174 | 85.7208
7.5 | 0.9804 | 0.01187 | -0.0149 | 82.5948
8 | 1.0081 | 0.01322 | -0.0106 | 76.2557
8.5 | 1.0164 | 0.01467 | -0.0033 | 69.2843
9 | 1.0341 | 0.01675 | 0.0002 | 61.7373
9.5 | 1.0483 | 0.01931 | 0.0032 | 54.2879
10 | 1.0595 | 0.0223 | 0.006 | 47.5112
10.5 | 1.0682 | 0.02571 | 0.0085 | 41.548
11 | 1.075 | 0.0295 | 0.0106 | 36.4407
11.5 | 1.0857 | 0.03324 | 0.012 | 32.6625
12 | 1.0938 | 0.03738 | 0.0132 | 29.2616
12.5 | 1.0978 | 0.04219 | 0.0139 | 26.0204
13 | 1.1067 | 0.04682 | 0.0141 | 23.6373
13.5 | 1.1139 | 0.05187 | 0.014 | 21.4748
14 | 1.1157 | 0.05766 | 0.0135 | 19.3496
14.5 | 1.1254 | 0.06289 | 0.0127 | 17.8947
15 | 1.1319 | 0.06871 | 0.0115 | 16.4736
15.5 | 1.1343 | 0.07494 | 0.0103 | 15.1361
16 | 1.1407 | 0.08127 | 0.0084 | 14.0359
16.5 | 1.1447 | 0.08815 | 0.006 | 12.9858
17 | 1.147 | 0.0954 | 0.0032 | 12.0231
17.5 | 1.1476 | 0.1028 | 0.0004 | 11.1634
18 | 1.1399 | 0.11236 | -0.0044 | 10.1451
18.5 | 1.1304 | 0.12245 | -0.0098 | 9.2315
19 | 1.1195 | 0.13313 | -0.016 | 8.4091
19.5 | 1.1079 | 0.14414 | -0.0228 | 7.6863
20 | 1.0964 | 0.15538 | -0.03 | 7.0562

## 31. Re 500k Mach 0.50 (1)
BIGFOIL.COM POLAR EXPORT
NACA63-217 a=0.0
NACA63-217 a=0.0 |  |  |  | Cl Max: | 1.173 | at alpha= | 9 | deg
JavaFoil+Calcfoil stall+Eppler ext transition |  |  |  | L/D Max: | 72.32 | at alpha= | 5.5 | deg
Re: | 500000 |  |  | Cd Min: | 0.00864 | at alpha= | -1 | deg
Mach: | 0.5 |  |  | Cl=0 at alpha= | -1 | deg
|  |  |  | @ Cl=0.1, Cd= | 0.008684
|  |  |  | @ Cl=0.4, Cd= | 0.009215
|  |  |  | @ Cl=0.6, Cd= | 0.010056
alpha (deg) | Cl | Cd | Cm | Cl/Cd
-20 | -1.063 | 0.23382 | 0.005 | -4.548
-19.5 | -1.037 | 0.22687 | 0.005 | -4.569
-19 | -1.01 | 0.21811 | 0.005 | -4.63
-18.5 | -0.98 | 0.21036 | 0.004 | -4.659
-18 | -0.953 | 0.20747 | 0.004 | -4.592
-17.5 | -0.925 | 0.19783 | 0.003 | -4.678
-17 | -0.898 | 0.19249 | 0.003 | -4.666
-16.5 | -0.869 | 0.19222 | 0.003 | -4.521
-16 | -0.841 | 0.18321 | 0.002 | -4.591
-15.5 | -0.814 | 0.17384 | 0.002 | -4.682
-15 | -0.786 | 0.16702 | 0.002 | -4.709
-14.5 | -0.757 | 0.16334 | 0.001 | -4.637
-14 | -0.729 | 0.15801 | 0.001 | -4.616
-13.5 | -0.702 | 0.15426 | 0.001 | -4.551
-13 | -0.675 | 0.14442 | 0 | -4.67
-12.5 | -0.646 | 0.14197 | 0 | -4.552
-12 | -0.618 | 0.1329 | 0 | -4.648
-11.5 | -0.59 | 0.12978 | 0 | -4.547
-11 | -0.562 | 0.12931 | -0.001 | -4.349
-10.5 | -0.534 | 0.11534 | -0.001 | -4.63
-10 | -0.506 | 0.10483 | -0.001 | -4.827
-9.5 | -0.657 | 0.07331 | -0.002 | -8.957
-9 | -0.733 | 0.06436 | -0.002 | -11.386
-8.5 | -0.848 | 0.02735 | -0.005 | -31.022
-8 | -0.843 | 0.02308 | -0.005 | -36.537
-7.5 | -0.811 | 0.02073 | -0.006 | -39.141
-7 | -0.768 | 0.01933 | -0.007 | -39.741
-6.5 | -0.717 | 0.01836 | -0.007 | -39.068
-6 | -0.663 | 0.01685 | -0.008 | -39.35
-5.5 | -0.605 | 0.01579 | -0.009 | -38.276
-5 | -0.543 | 0.01492 | -0.01 | -36.396
-4.5 | -0.479 | 0.01407 | -0.01 | -34.081
-4 | -0.423 | 0.00919 | -0.011 | -46.031
-3.5 | -0.354 | 0.00902 | -0.012 | -39.206
-3 | -0.283 | 0.00883 | -0.013 | -32.094
-2.5 | -0.213 | 0.00877 | -0.013 | -24.284
-2 | -0.142 | 0.00866 | -0.014 | -16.41
-1.5 | -0.071 | 0.00866 | -0.015 | -8.22
-1 | 0 | 0.00864 | -0.016 | 0.008
-0.5 | 0.071 | 0.00868 | -0.016 | 8.222
0 | 0.143 | 0.00869 | -0.017 | 16.412
0.5 | 0.214 | 0.00876 | -0.018 | 24.417
1 | 0.284 | 0.00888 | -0.019 | 32.022
1.5 | 0.353 | 0.00898 | -0.019 | 39.31
2 | 0.421 | 0.00932 | -0.02 | 45.142
2.5 | 0.489 | 0.00955 | -0.02 | 51.156
3 | 0.556 | 0.0098 | -0.021 | 56.759
3.5 | 0.623 | 0.01019 | -0.022 | 61.2
4 | 0.69 | 0.01056 | -0.022 | 65.34
4.5 | 0.755 | 0.01101 | -0.023 | 68.611
5 | 0.819 | 0.01155 | -0.024 | 70.927
5.5 | 0.881 | 0.01218 | -0.024 | 72.32
6 | 0.941 | 0.01301 | -0.025 | 72.309
6.5 | 0.997 | 0.01426 | -0.025 | 69.968
7 | 1.048 | 0.01713 | -0.026 | 61.172
7.5 | 1.086 | 0.02494 | -0.026 | 43.534
8 | 1.128 | 0.02704 | -0.027 | 41.726
8.5 | 1.159 | 0.0295 | -0.027 | 39.289
9 | 1.173 | 0.03255 | -0.028 | 36.029
9.5 | 1.16 | 0.03605 | -0.028 | 32.174
10 | 1.08 | 0.04261 | -0.028 | 25.35
10.5 | 0.644 | 0.09932 | -0.012 | 6.482
11 | 0.672 | 0.12151 | -0.013 | 5.528
11.5 | 0.699 | 0.12399 | -0.013 | 5.639
12 | 0.728 | 0.135 | -0.015 | 5.39
12.5 | 0.755 | 0.13825 | -0.015 | 5.461
13 | 0.783 | 0.14461 | -0.016 | 5.413
13.5 | 0.811 | 0.14884 | -0.017 | 5.45
14 | 0.839 | 0.15512 | -0.018 | 5.406

## 32. Re 500k Mach 0.50 (2)
BIGFOIL.COM POLAR EXPORT
NACA63-217 a=0.0
NACA63-217 a=0.0 |  |  |  | Cl Max: | 1.0069 | at alpha= | 13 | deg
XFOIL ncrit=9 |  |  |  | L/D Max: | 79.4949 | at alpha= | 6 | deg
Re: | 500000 |  |  | Cd Min: | 0.2528 | at alpha= | -20 | deg
Mach: | 0.5 |  |  | Cl=0 at alpha= | -1.0029 | deg
|  |  |  | @ Cl=0.1, Cd= | 0.0096685
|  |  |  | @ Cl=0.4, Cd= | 0.0099957
|  |  |  | @ Cl=0.6, Cd= | 0.010447
alpha (deg) | Cl | Cd | Cm | Cl/Cd
-20 | -0.7645 | 0.2528 | 0.0627 | -3.0241
-19.5 | -0.7348 | 0.24553 | 0.0598 | -2.9927
-19 | -0.7117 | 0.23791 | 0.0549 | -2.9915
-18.5 | -0.6982 | 0.22695 | 0.0473 | -3.0764
-18 | -0.6699 | 0.22056 | 0.044 | -3.0373
-17.5 | -0.6607 | 0.21008 | 0.0354 | -3.145
-17 | -0.6388 | 0.20101 | 0.0308 | -3.178
-16.5 | -0.6093 | 0.19489 | 0.028 | -3.1264
-16 | -0.6023 | 0.18403 | 0.0195 | -3.2728
-15.5 | -0.59 | 0.17317 | 0.0126 | -3.4071
-15 | -0.5684 | 0.16357 | 0.0094 | -3.475
-14.5 | -0.5537 | 0.15415 | 0.0041 | -3.592
-14 | -0.5474 | 0.14273 | -0.0025 | -3.8352
-13 | -0.5671 | 0.1128 | -0.0218 | -5.0275
-12.5 | -0.6283 | 0.09094 | -0.0355 | -6.909
-12 | -0.6748 | 0.07512 | -0.0459 | -8.983
-11.5 | -0.7101 | 0.06283 | -0.0532 | -11.3019
-11 | -0.7372 | 0.05288 | -0.0578 | -13.941
-10.5 | -0.7548 | 0.04497 | -0.0597 | -16.7845
-10 | -0.7586 | 0.03888 | -0.0596 | -19.5113
-9.5 | -0.7493 | 0.03415 | -0.0581 | -21.9414
-9 | -0.7297 | 0.03039 | -0.0555 | -24.0112
-8.5 | -0.7027 | 0.02739 | -0.0523 | -25.6553
-8 | -0.6816 | 0.02436 | -0.0487 | -27.9803
-7.5 | -0.6564 | 0.02176 | -0.0453 | -30.1654
-7 | -0.6348 | 0.01925 | -0.0412 | -32.9766
-6.5 | -0.613 | 0.01714 | -0.0363 | -35.7643
-6 | -0.5913 | 0.01561 | -0.0301 | -37.8796
-5.5 | -0.5532 | 0.01422 | -0.0259 | -38.903
-5 | -0.5132 | 0.01262 | -0.0222 | -40.6656
-4.5 | -0.477 | 0.01044 | -0.0186 | -45.6897
-4 | -0.4152 | 0.00986 | -0.0173 | -42.1095
-3.5 | -0.3473 | 0.00973 | -0.0168 | -35.6937
-3 | -0.2783 | 0.00967 | -0.0165 | -28.7797
-2.5 | -0.2088 | 0.00967 | -0.0165 | -21.5926
-2 | -0.1395 | 0.00971 | -0.0166 | -14.3666
-1.5 | -0.0694 | 0.00966 | -0.017 | -7.1843
-1 | 0.0004 | 0.00965 | -0.0174 | 0.041451
-0.5 | 0.0705 | 0.00966 | -0.018 | 7.2981
0 | 0.1399 | 0.00968 | -0.0185 | 14.4525
0.5 | 0.2095 | 0.00972 | -0.019 | 21.5535
1 | 0.2792 | 0.00983 | -0.0196 | 28.4028
2 | 0.4177 | 0.01002 | -0.0203 | 41.6866
2.5 | 0.4868 | 0.01017 | -0.0205 | 47.8663
3 | 0.556 | 0.01035 | -0.0206 | 53.7198
3.5 | 0.6243 | 0.0105 | -0.0204 | 59.4571
4 | 0.692 | 0.01067 | -0.02 | 64.8547
4.5 | 0.7587 | 0.01085 | -0.0192 | 69.9263
5 | 0.824 | 0.01109 | -0.018 | 74.3012
5.5 | 0.8872 | 0.01142 | -0.0164 | 77.6883
6 | 0.9444 | 0.01188 | -0.0138 | 79.4949
6.5 | 0.983 | 0.01282 | -0.0089 | 76.6771
7 | 0.987 | 0.01452 | 0 | 67.9752
7.5 | 0.983 | 0.01741 | 0.0074 | 56.4618
8 | 0.9771 | 0.02096 | 0.0135 | 46.6174
8.5 | 0.97 | 0.02477 | 0.019 | 39.1603
9 | 0.9853 | 0.02976 | 0.0179 | 33.1082
9.5 | 0.9866 | 0.03476 | 0.0196 | 28.3832
10 | 0.9888 | 0.0401 | 0.0207 | 24.6584
10.5 | 0.9918 | 0.04574 | 0.0213 | 21.6834
11 | 0.9941 | 0.05178 | 0.0214 | 19.1985
11.5 | 0.9964 | 0.05816 | 0.0209 | 17.132
12 | 1.0022 | 0.06449 | 0.0203 | 15.5404
12.5 | 1.0057 | 0.07137 | 0.019 | 14.0914
13 | 1.0069 | 0.07886 | 0.0173 | 12.7682
13.5 | 1.0041 | 0.08732 | 0.0144 | 11.4991
14 | 0.9957 | 0.09693 | 0.0103 | 10.2724
14.5 | 0.9815 | 0.10778 | 0.0047 | 9.1065
15 | 0.9567 | 0.12108 | -0.0032 | 7.9014
15.5 | 0.9275 | 0.13601 | -0.0129 | 6.8194
16 | 0.8912 | 0.15335 | -0.0246 | 5.8115
16.5 | 0.86 | 0.17143 | -0.0364 | 5.0166
17 | 0.8583 | 0.1837 | -0.0442 | 4.6723
17.5 | 0.8373 | 0.20351 | -0.0556 | 4.1143
18 | 0.8456 | 0.21565 | -0.0628 | 3.9212

## 33. Re 750k Mach 0.00 (1)
BIGFOIL.COM POLAR EXPORT
NACA63-217 a=0.0
NACA63-217 a=0.0 |  |  |  | Cl Max: | 1.408 | at alpha= | 14.5 | deg
JavaFoil+Calcfoil stall+Eppler ext transition |  |  |  | L/D Max: | 101.827 | at alpha= | 6 | deg
Re: | 750000 |  |  | Cd Min: | 0.00717 | at alpha= | -1 | deg
Mach: | 0 |  |  | Cl=0 at alpha= | -1 | deg
|  |  |  | @ Cl=0.1, Cd= | 0.0071939
|  |  |  | @ Cl=0.4, Cd= | 0.00742
|  |  |  | @ Cl=0.6, Cd= | 0.007851
alpha (deg) | Cl | Cd | Cm | Cl/Cd
-18.5 | -1.015 | 0.15137 | 0.003 | -6.703
-18 | -1.03 | 0.14475 | 0.003 | -7.119
-17.5 | -1.047 | 0.1366 | 0.003 | -7.661
-17 | -1.057 | 0.1304 | 0.003 | -8.107
-16.5 | -1.068 | 0.12191 | 0.002 | -8.762
-16 | -1.074 | 0.11469 | 0.002 | -9.364
-15.5 | -1.079 | 0.10817 | 0.002 | -9.973
-15 | -1.079 | 0.10106 | 0.002 | -10.681
-14.5 | -1.085 | 0.08955 | 0.002 | -12.121
-14 | -1.181 | 0.04105 | 0.002 | -28.78
-13.5 | -1.183 | 0.03346 | 0.001 | -35.345
-13 | -1.17 | 0.0297 | 0.001 | -39.404
-12.5 | -1.15 | 0.02728 | 0 | -42.15
-12 | -1.126 | 0.02486 | 0 | -45.321
-11.5 | -1.098 | 0.02303 | -0.001 | -47.685
-11 | -1.064 | 0.0214 | -0.001 | -49.74
-10.5 | -1.028 | 0.01993 | -0.002 | -51.57
-10 | -0.988 | 0.01872 | -0.002 | -52.801
-9.5 | -0.947 | 0.01754 | -0.003 | -53.982
-9 | -0.903 | 0.0165 | -0.004 | -54.71
-8.5 | -0.856 | 0.01559 | -0.004 | -54.923
-8 | -0.808 | 0.01474 | -0.005 | -54.813
-7.5 | -0.758 | 0.01404 | -0.005 | -53.97
-7 | -0.706 | 0.01342 | -0.006 | -52.631
-6.5 | -0.653 | 0.01285 | -0.007 | -50.821
-6 | -0.599 | 0.01232 | -0.007 | -48.594
-5.5 | -0.544 | 0.01111 | -0.008 | -48.932
-5 | -0.488 | 0.00775 | -0.009 | -63.04
-4.5 | -0.428 | 0.00762 | -0.009 | -56.235
-4 | -0.368 | 0.00749 | -0.01 | -49.126
-3.5 | -0.307 | 0.0074 | -0.01 | -41.482
-3 | -0.246 | 0.00732 | -0.011 | -33.62
-2.5 | -0.185 | 0.00727 | -0.012 | -25.395
-2 | -0.123 | 0.00721 | -0.012 | -17.084
-1.5 | -0.062 | 0.00718 | -0.013 | -8.587
-1 | 0 | 0.00717 | -0.014 | 0.008
-0.5 | 0.062 | 0.0072 | -0.014 | 8.584
0 | 0.124 | 0.00719 | -0.015 | 17.175
0.5 | 0.185 | 0.00723 | -0.015 | 25.618
1 | 0.246 | 0.00723 | -0.016 | 34.064
1.5 | 0.308 | 0.00732 | -0.017 | 42.032
2 | 0.369 | 0.00737 | -0.017 | 50.092
2.5 | 0.431 | 0.00747 | -0.018 | 57.613
3 | 0.492 | 0.00762 | -0.019 | 64.507
3.5 | 0.553 | 0.00772 | -0.019 | 71.662
4 | 0.614 | 0.00789 | -0.02 | 77.761
4.5 | 0.674 | 0.00802 | -0.02 | 84.053
5 | 0.734 | 0.00825 | -0.021 | 88.996
5.5 | 0.794 | 0.00856 | -0.022 | 92.803
6 | 0.846 | 0.0083 | -0.022 | 101.827
6.5 | 0.899 | 0.00934 | -0.023 | 96.257
7 | 0.951 | 0.00989 | -0.023 | 96.223
7.5 | 1.002 | 0.01073 | -0.024 | 93.419
8 | 1.049 | 0.01241 | -0.024 | 84.48
8.5 | 1.083 | 0.0185 | -0.024 | 58.507
9 | 1.128 | 0.01963 | -0.025 | 57.459
9.5 | 1.171 | 0.02088 | -0.025 | 56.068
10 | 1.211 | 0.02222 | -0.026 | 54.51
10.5 | 1.249 | 0.02353 | -0.026 | 53.066
11 | 1.283 | 0.02523 | -0.027 | 50.868
11.5 | 1.315 | 0.02685 | -0.027 | 48.968
12 | 1.343 | 0.02873 | -0.028 | 46.74
12.5 | 1.365 | 0.03065 | -0.028 | 44.518
13 | 1.382 | 0.03295 | -0.028 | 41.949
13.5 | 1.396 | 0.03528 | -0.029 | 39.56
14 | 1.404 | 0.03796 | -0.029 | 36.997
14.5 | 1.408 | 0.04139 | -0.03 | 34.017
15 | 1.408 | 0.04444 | -0.03 | 31.691
15.5 | 1.403 | 0.04847 | -0.03 | 28.954
16 | 1.389 | 0.05368 | -0.03 | 25.883
16.5 | 1.372 | 0.05873 | -0.031 | 23.351
17 | 1.349 | 0.06482 | -0.031 | 20.816
17.5 | 1.317 | 0.07431 | -0.031 | 17.724
18 | 1.282 | 0.08526 | -0.03 | 15.041
18.5 | 1.234 | 0.1034 | -0.029 | 11.937
19 | 1.187 | 0.12289 | -0.028 | 9.656
19.5 | 1.138 | 0.1454 | -0.026 | 7.827

## 34. Re 750k Mach 0.00 (2)
BIGFOIL.COM POLAR EXPORT
NACA63-217 a=0.0
NACA63-217 a=0.0 |  |  |  | Cl Max: | 1.2508 | at alpha= | 17.5 | deg
XFOIL ncrit=9 |  |  |  | L/D Max: | 97.0595 | at alpha= | 6.5 | deg
Re: | 750000 |  |  | Cd Min: | 0.12889 | at alpha= | -20 | deg
Mach: | 0 |  |  | Cl=0 at alpha= | -0.99577 | deg
|  |  |  | @ Cl=0.1, Cd= | 0.0073681
|  |  |  | @ Cl=0.4, Cd= | 0.0075705
|  |  |  | @ Cl=0.6, Cd= | 0.0079058
alpha (deg) | Cl | Cd | Cm | Cl/Cd
-20 | -1.0149 | 0.12889 | 0.0013 | -7.8742
-19.5 | -1.0688 | 0.10917 | -0.0113 | -9.7902
-19 | -1.098 | 0.09554 | -0.0197 | -11.4926
-18.5 | -1.1165 | 0.08456 | -0.0261 | -13.2036
-18 | -1.1301 | 0.07512 | -0.031 | -15.0439
-17.5 | -1.1366 | 0.06729 | -0.0347 | -16.8911
-17 | -1.1445 | 0.05987 | -0.037 | -19.1164
-16.5 | -1.1406 | 0.05433 | -0.0384 | -20.9939
-16 | -1.1319 | 0.04956 | -0.0396 | -22.839
-15.5 | -1.1212 | 0.04523 | -0.0403 | -24.7889
-15 | -1.1081 | 0.0414 | -0.0407 | -26.7657
-14.5 | -1.0926 | 0.03793 | -0.0406 | -28.8057
-14 | -1.0747 | 0.03478 | -0.0402 | -30.8999
-13.5 | -1.0538 | 0.032 | -0.0396 | -32.9312
-13 | -1.0376 | 0.02886 | -0.0383 | -35.9529
-12 | -0.9871 | 0.02421 | -0.0369 | -40.7724
-11.5 | -0.9661 | 0.02248 | -0.0342 | -42.976
-11 | -0.9407 | 0.021 | -0.0316 | -44.7952
-10.5 | -0.9221 | 0.01925 | -0.028 | -47.9013
-10 | -0.9062 | 0.01772 | -0.0233 | -51.14
-9.5 | -0.8757 | 0.01676 | -0.02 | -52.2494
-9 | -0.8359 | 0.01592 | -0.0181 | -52.5063
-8.5 | -0.7974 | 0.01483 | -0.016 | -53.7694
-8 | -0.7517 | 0.0141 | -0.0149 | -53.3121
-7.5 | -0.7052 | 0.01325 | -0.0139 | -53.2226
-7 | -0.6564 | 0.01253 | -0.0132 | -52.3863
-6 | -0.5582 | 0.01085 | -0.012 | -51.447
-5.5 | -0.51 | 0.00976 | -0.0115 | -52.2541
-5 | -0.4628 | 0.00845 | -0.011 | -54.7692
-4.5 | -0.4084 | 0.00789 | -0.0111 | -51.7617
-4 | -0.3515 | 0.00768 | -0.0114 | -45.7682
-3.5 | -0.2933 | 0.00756 | -0.0119 | -38.7963
-3 | -0.2353 | 0.00745 | -0.0124 | -31.5839
-2 | -0.118 | 0.0074 | -0.0135 | -15.9459
-1.5 | -0.0594 | 0.00739 | -0.0141 | -8.0379
-1 | -0.0005 | 0.00734 | -0.0147 | -0.06812
-0.5 | 0.0586 | 0.00734 | -0.0154 | 7.9837
0 | 0.1175 | 0.00738 | -0.016 | 15.9214
0.5 | 0.1764 | 0.00737 | -0.0167 | 23.9349
1.5 | 0.2943 | 0.00747 | -0.018 | 39.3976
2 | 0.3526 | 0.00753 | -0.0185 | 46.826
2.5 | 0.4111 | 0.00758 | -0.0191 | 54.2348
3 | 0.4695 | 0.00766 | -0.0197 | 61.2924
3.5 | 0.5275 | 0.0078 | -0.0203 | 67.6282
4 | 0.5852 | 0.00788 | -0.0207 | 74.264
4.5 | 0.6426 | 0.00798 | -0.0212 | 80.5263
5 | 0.6997 | 0.00812 | -0.0216 | 86.17
5.5 | 0.7564 | 0.0083 | -0.0219 | 91.1325
6 | 0.8117 | 0.00855 | -0.0221 | 94.9357
6.5 | 0.8648 | 0.00891 | -0.0219 | 97.0595
7 | 0.915 | 0.00949 | -0.0214 | 96.4173
7.5 | 0.9594 | 0.01042 | -0.0202 | 92.0729
8 | 0.9981 | 0.01159 | -0.0182 | 86.1173
9 | 1.0585 | 0.01396 | -0.0115 | 75.8238
9.5 | 1.0696 | 0.01501 | -0.0048 | 71.2592
10 | 1.0977 | 0.0168 | -0.0034 | 65.3393
10.5 | 1.1135 | 0.01896 | -0.0002 | 58.7289
11 | 1.1287 | 0.02139 | 0.0025 | 52.7676
11.5 | 1.1467 | 0.02386 | 0.0045 | 48.0595
12 | 1.1641 | 0.02652 | 0.0063 | 43.8952
12.5 | 1.1757 | 0.02977 | 0.0079 | 39.4928
13 | 1.1908 | 0.03291 | 0.0091 | 36.1835
13.5 | 1.2042 | 0.03633 | 0.0099 | 33.1462
14 | 1.2079 | 0.04089 | 0.0106 | 29.5402
14.5 | 1.2207 | 0.04484 | 0.0107 | 27.2235
15 | 1.2313 | 0.0492 | 0.0104 | 25.0264
15.5 | 1.2346 | 0.05459 | 0.0098 | 22.6159
16 | 1.236 | 0.06043 | 0.0088 | 20.4534
16.5 | 1.2451 | 0.06565 | 0.0075 | 18.9657
17 | 1.249 | 0.07169 | 0.0057 | 17.4222
17.5 | 1.2508 | 0.07824 | 0.0035 | 15.9867
18 | 1.2406 | 0.0866 | 0.0005 | 14.3256
18.5 | 1.2433 | 0.09355 | -0.0023 | 13.2902
19 | 1.2437 | 0.101 | -0.0056 | 12.3139
19.5 | 1.2416 | 0.10901 | -0.0094 | 11.3898
20 | 1.2387 | 0.11737 | -0.0137 | 10.5538

## 35. Re 750k Mach 0.10 (1)
BIGFOIL.COM POLAR EXPORT
NACA63-217 a=0.0
NACA63-217 a=0.0 |  |  |  | Cl Max: | 1.397 | at alpha= | 14.5 | deg
JavaFoil+Calcfoil stall+Eppler ext transition |  |  |  | L/D Max: | 95.863 | at alpha= | 7 | deg
Re: | 750000 |  |  | Cd Min: | 0.00718 | at alpha= | -1.5 | deg
Mach: | 0.1 |  |  | Cl=0 at alpha= | -1 | deg
|  |  |  | @ Cl=0.1, Cd= | 0.0072
|  |  |  | @ Cl=0.4, Cd= | 0.0074481
|  |  |  | @ Cl=0.6, Cd= | 0.0078598
alpha (deg) | Cl | Cd | Cm | Cl/Cd
-18.5 | -0.979 | 0.15467 | 0.003 | -6.328
-18 | -1 | 0.14753 | 0.003 | -6.776
-17.5 | -1.017 | 0.13928 | 0.003 | -7.304
-17 | -1.032 | 0.13251 | 0.003 | -7.788
-16.5 | -1.046 | 0.12503 | 0.002 | -8.362
-16 | -1.055 | 0.1183 | 0.002 | -8.915
-15.5 | -1.061 | 0.11166 | 0.002 | -9.5
-15 | -1.068 | 0.10241 | 0.002 | -10.43
-14.5 | -1.065 | 0.0964 | 0.001 | -11.05
-14 | -1.132 | 0.05633 | 0.002 | -20.1
-13.5 | -1.17 | 0.03581 | 0.001 | -32.674
-13 | -1.164 | 0.03073 | 0.001 | -37.864
-12.5 | -1.147 | 0.02774 | 0 | -41.345
-12 | -1.124 | 0.02562 | 0 | -43.855
-11.5 | -1.097 | 0.02345 | -0.001 | -46.788
-11 | -1.065 | 0.02183 | -0.001 | -48.776
-10.5 | -1.029 | 0.02023 | -0.002 | -50.866
-10 | -0.99 | 0.019 | -0.003 | -52.108
-9.5 | -0.949 | 0.01775 | -0.003 | -53.44
-9 | -0.905 | 0.01668 | -0.004 | -54.234
-8.5 | -0.859 | 0.01575 | -0.004 | -54.513
-8 | -0.811 | 0.01488 | -0.005 | -54.501
-7.5 | -0.761 | 0.01417 | -0.005 | -53.686
-7 | -0.709 | 0.01353 | -0.006 | -52.396
-6.5 | -0.656 | 0.01293 | -0.007 | -50.68
-6 | -0.601 | 0.0124 | -0.007 | -48.452
-5.5 | -0.546 | 0.01118 | -0.008 | -48.795
-5 | -0.491 | 0.00776 | -0.009 | -63.268
-4.5 | -0.43 | 0.00762 | -0.009 | -56.473
-4 | -0.37 | 0.00749 | -0.01 | -49.354
-3.5 | -0.309 | 0.0074 | -0.01 | -41.678
-3 | -0.247 | 0.00736 | -0.011 | -33.579
-2.5 | -0.186 | 0.00727 | -0.012 | -25.514
-2 | -0.124 | 0.00721 | -0.012 | -17.169
-1.5 | -0.062 | 0.00718 | -0.013 | -8.63
-1 | 0 | 0.00721 | -0.014 | 0.008
-0.5 | 0.062 | 0.0072 | -0.014 | 8.625
0 | 0.124 | 0.0072 | -0.015 | 17.254
0.5 | 0.186 | 0.00724 | -0.016 | 25.718
1 | 0.248 | 0.00728 | -0.016 | 34.023
1.5 | 0.309 | 0.00732 | -0.017 | 42.27
2 | 0.371 | 0.00742 | -0.017 | 50
2.5 | 0.433 | 0.00748 | -0.018 | 57.839
3 | 0.494 | 0.00764 | -0.019 | 64.742
3.5 | 0.556 | 0.00773 | -0.019 | 71.856
4 | 0.617 | 0.00791 | -0.02 | 77.985
4.5 | 0.678 | 0.00812 | -0.021 | 83.52
5 | 0.738 | 0.00827 | -0.021 | 89.249
5.5 | 0.798 | 0.00858 | -0.022 | 92.988
6 | 0.849 | 0.00903 | -0.022 | 93.986
6.5 | 0.903 | 0.00943 | -0.023 | 95.739
7 | 0.955 | 0.00997 | -0.023 | 95.863
7.5 | 1.006 | 0.0109 | -0.024 | 92.288
8 | 1.052 | 0.0126 | -0.024 | 83.519
8.5 | 1.086 | 0.01871 | -0.024 | 58.079
9 | 1.131 | 0.01986 | -0.025 | 56.98
9.5 | 1.174 | 0.02114 | -0.025 | 55.541
10 | 1.214 | 0.02249 | -0.026 | 53.969
10.5 | 1.251 | 0.024 | -0.026 | 52.126
11 | 1.285 | 0.0256 | -0.027 | 50.191
11.5 | 1.316 | 0.02732 | -0.027 | 48.172
12 | 1.342 | 0.02922 | -0.028 | 45.938
12.5 | 1.363 | 0.03131 | -0.028 | 43.522
13 | 1.378 | 0.0336 | -0.029 | 41.03
13.5 | 1.39 | 0.03601 | -0.029 | 38.591
14 | 1.395 | 0.03901 | -0.029 | 35.768
14.5 | 1.397 | 0.04245 | -0.03 | 32.9
15 | 1.394 | 0.0457 | -0.03 | 30.497
15.5 | 1.385 | 0.05001 | -0.03 | 27.692
16 | 1.367 | 0.0558 | -0.03 | 24.49
16.5 | 1.344 | 0.06143 | -0.031 | 21.883
17 | 1.315 | 0.06862 | -0.031 | 19.168
17.5 | 1.272 | 0.08195 | -0.03 | 15.525
18 | 1.224 | 0.0991 | -0.029 | 12.35
18.5 | 1.164 | 0.12503 | -0.027 | 9.309
19 | 1.116 | 0.14567 | -0.025 | 7.66
19.5 | 1.08 | 0.1575 | -0.024 | 6.857

## 36. Re 750k Mach 0.10 (2)
BIGFOIL.COM POLAR EXPORT
NACA63-217 a=0.0
NACA63-217 a=0.0 |  |  |  | Cl Max: | 1.2384 | at alpha= | 17 | deg
XFOIL ncrit=9 |  |  |  | L/D Max: | 96.8931 | at alpha= | 6.5 | deg
Re: | 750000 |  |  | Cd Min: | 0.21466 | at alpha= | -20 | deg
Mach: | 0.1 |  |  | Cl=0 at alpha= | -0.9958 | deg
|  |  |  | @ Cl=0.1, Cd= | 0.0073977
|  |  |  | @ Cl=0.4, Cd= | 0.0076038
|  |  |  | @ Cl=0.6, Cd= | 0.0079413
alpha (deg) | Cl | Cd | Cm | Cl/Cd
-20 | -0.7184 | 0.21466 | 0.0456 | -3.3467
-19.5 | -0.9982 | 0.12535 | -0.0017 | -7.9633
-19 | -1.0473 | 0.10664 | -0.0138 | -9.8209
-18.5 | -1.0769 | 0.09297 | -0.0222 | -11.5833
-18 | -1.0985 | 0.08162 | -0.0287 | -13.4587
-17.5 | -1.1113 | 0.07242 | -0.0334 | -15.3452
-17 | -1.1241 | 0.06392 | -0.0369 | -17.586
-16.5 | -1.1259 | 0.0574 | -0.0387 | -19.615
-16 | -1.12 | 0.05212 | -0.0401 | -21.4889
-15.5 | -1.1111 | 0.04741 | -0.0411 | -23.436
-15 | -1.0996 | 0.04323 | -0.0417 | -25.436
-14.5 | -1.0857 | 0.0395 | -0.0418 | -27.4861
-14 | -1.0692 | 0.0361 | -0.0414 | -29.6177
-13.5 | -1.0496 | 0.0331 | -0.0408 | -31.71
-13 | -1.0309 | 0.03008 | -0.0398 | -34.2719
-12 | -0.9831 | 0.02497 | -0.0384 | -39.3712
-11.5 | -0.9624 | 0.02313 | -0.0357 | -41.6083
-11 | -0.9377 | 0.02151 | -0.0332 | -43.5937
-10.5 | -0.9156 | 0.01984 | -0.03 | -46.1492
-10 | -0.9017 | 0.01804 | -0.0254 | -49.9834
-9.5 | -0.876 | 0.017 | -0.0213 | -51.5294
-9 | -0.8377 | 0.0161 | -0.0191 | -52.0311
-8.5 | -0.7996 | 0.01502 | -0.0169 | -53.2357
-7.5 | -0.7082 | 0.01338 | -0.0144 | -52.9297
-7 | -0.6592 | 0.01265 | -0.0136 | -52.1107
-6.5 | -0.6103 | 0.01187 | -0.0129 | -51.4153
-6 | -0.5606 | 0.01098 | -0.0123 | -51.0565
-5.5 | -0.5123 | 0.00988 | -0.0118 | -51.8522
-5 | -0.4653 | 0.00854 | -0.0112 | -54.4848
-4.5 | -0.411 | 0.00792 | -0.0112 | -51.8939
-4 | -0.3536 | 0.00771 | -0.0116 | -45.8625
-3.5 | -0.2952 | 0.00758 | -0.012 | -38.9446
-3 | -0.2368 | 0.00747 | -0.0125 | -31.7001
-2.5 | -0.1779 | 0.00744 | -0.013 | -23.9113
-2 | -0.1187 | 0.00742 | -0.0136 | -15.9973
-1.5 | -0.0597 | 0.0074 | -0.0142 | -8.0676
-1 | -0.0005 | 0.00736 | -0.0148 | -0.067935
-0.5 | 0.059 | 0.00737 | -0.0155 | 8.0054
0 | 0.1182 | 0.00741 | -0.0161 | 15.9514
0.5 | 0.1776 | 0.00739 | -0.0168 | 24.0325
1 | 0.2366 | 0.00747 | -0.0174 | 31.6734
1.5 | 0.2961 | 0.00749 | -0.0181 | 39.5327
2 | 0.3548 | 0.00755 | -0.0186 | 46.9934
2.5 | 0.4136 | 0.00762 | -0.0192 | 54.2782
3 | 0.4726 | 0.00769 | -0.0198 | 61.4564
3.5 | 0.5309 | 0.00782 | -0.0203 | 67.89
4 | 0.5888 | 0.00792 | -0.0208 | 74.3434
4.5 | 0.6466 | 0.00803 | -0.0212 | 80.523
5 | 0.7041 | 0.00817 | -0.0216 | 86.1812
5.5 | 0.7613 | 0.00836 | -0.0219 | 91.0646
6 | 0.8169 | 0.00859 | -0.022 | 95.099
6.5 | 0.8701 | 0.00898 | -0.0218 | 96.8931
7 | 0.9202 | 0.00959 | -0.0212 | 95.9541
7.5 | 0.964 | 0.01058 | -0.0198 | 91.1153
8 | 1.0018 | 0.01177 | -0.0176 | 85.1147
8.5 | 1.0341 | 0.01303 | -0.0146 | 79.363
9 | 1.0586 | 0.0142 | -0.0102 | 74.5493
9.5 | 1.0699 | 0.01536 | -0.0038 | 69.6549
10 | 1.0948 | 0.01731 | -0.002 | 63.2467
10.5 | 1.1104 | 0.01959 | 0.0011 | 56.682
11 | 1.1257 | 0.02213 | 0.0036 | 50.8676
11.5 | 1.1426 | 0.02477 | 0.0057 | 46.1284
12 | 1.1605 | 0.02748 | 0.0073 | 42.2307
12.5 | 1.1687 | 0.0311 | 0.009 | 37.5788
13 | 1.1858 | 0.03417 | 0.01 | 34.703
13.5 | 1.1973 | 0.03788 | 0.0108 | 31.6077
14 | 1.2027 | 0.04243 | 0.0113 | 28.3455
14.5 | 1.2139 | 0.04668 | 0.0113 | 26.0047
15 | 1.2231 | 0.05133 | 0.0109 | 23.8282
15.5 | 1.2226 | 0.05729 | 0.01 | 21.3405
16 | 1.2275 | 0.0629 | 0.0089 | 19.5151
16.5 | 1.2355 | 0.06839 | 0.0075 | 18.0655
17 | 1.2384 | 0.07474 | 0.0055 | 16.5694
17.5 | 1.2379 | 0.08177 | 0.003 | 15.1388
18 | 1.2302 | 0.08994 | 0 | 13.678
18.5 | 1.2317 | 0.09725 | -0.0031 | 12.6653
19 | 1.2306 | 0.10509 | -0.0067 | 11.71
19.5 | 1.2284 | 0.11328 | -0.0107 | 10.8439
20 | 1.2245 | 0.12195 | -0.0153 | 10.041

## 37. Re 750k Mach 0.25 (1)
BIGFOIL.COM POLAR EXPORT
NACA63-217 a=0.0
NACA63-217 a=0.0 |  |  |  | Cl Max: | 1.341 | at alpha= | 13 | deg
JavaFoil+Calcfoil stall+Eppler ext transition |  |  |  | L/D Max: | 93.071 | at alpha= | 6.5 | deg
Re: | 750000 |  |  | Cd Min: | 0.00726 | at alpha= | -1 | deg
Mach: | 0.25 |  |  | Cl=0 at alpha= | -1 | deg
|  |  |  | @ Cl=0.1, Cd= | 0.0072856
|  |  |  | @ Cl=0.4, Cd= | 0.0075567
|  |  |  | @ Cl=0.6, Cd= | 0.0079729
alpha (deg) | Cl | Cd | Cm | Cl/Cd
-17 | -0.825 | 0.15043 | 0.002 | -5.481
-16.5 | -0.868 | 0.13984 | 0.002 | -6.208
-16 | -0.906 | 0.12889 | 0.002 | -7.029
-15.5 | -0.938 | 0.12314 | 0.002 | -7.615
-15 | -0.963 | 0.11367 | 0.001 | -8.471
-14.5 | -0.982 | 0.1079 | 0.001 | -9.103
-14 | -0.987 | 0.10077 | 0.001 | -9.795
-13.5 | -0.988 | 0.09404 | 0.001 | -10.507
-13 | -0.996 | 0.0816 | 0.001 | -12.2
-12.5 | -1.09 | 0.03799 | 0 | -28.681
-12 | -1.097 | 0.03026 | 0 | -36.246
-11.5 | -1.085 | 0.02628 | -0.001 | -41.283
-11 | -1.06 | 0.02406 | -0.001 | -44.064
-10.5 | -1.03 | 0.02211 | -0.002 | -46.574
-10 | -0.995 | 0.02065 | -0.003 | -48.194
-9.5 | -0.957 | 0.01915 | -0.003 | -49.964
-9 | -0.916 | 0.01788 | -0.004 | -51.204
-8.5 | -0.871 | 0.0167 | -0.004 | -52.168
-8 | -0.824 | 0.01574 | -0.005 | -52.361
-7.5 | -0.774 | 0.01487 | -0.006 | -52.078
-7 | -0.723 | 0.01413 | -0.006 | -51.154
-6.5 | -0.669 | 0.01348 | -0.007 | -49.609
-6 | -0.614 | 0.01287 | -0.007 | -47.683
-5.5 | -0.557 | 0.01232 | -0.008 | -45.185
-5 | -0.499 | 0.01113 | -0.009 | -44.872
-4.5 | -0.442 | 0.00773 | -0.009 | -57.139
-4 | -0.38 | 0.0076 | -0.01 | -49.961
-3.5 | -0.317 | 0.0075 | -0.011 | -42.249
-3 | -0.254 | 0.00742 | -0.011 | -34.244
-2.5 | -0.191 | 0.00736 | -0.012 | -25.892
-2 | -0.127 | 0.0073 | -0.013 | -17.429
-1.5 | -0.064 | 0.00731 | -0.013 | -8.713
-1 | 0 | 0.00726 | -0.014 | 0.009
-0.5 | 0.064 | 0.00728 | -0.015 | 8.771
0 | 0.128 | 0.00729 | -0.015 | 17.51
0.5 | 0.191 | 0.00732 | -0.016 | 26.141
1 | 0.254 | 0.00734 | -0.017 | 34.671
1.5 | 0.318 | 0.00743 | -0.017 | 42.767
2 | 0.381 | 0.00753 | -0.018 | 50.654
2.5 | 0.445 | 0.00762 | -0.019 | 58.34
3 | 0.508 | 0.00778 | -0.019 | 65.312
3.5 | 0.571 | 0.00789 | -0.02 | 72.376
4 | 0.634 | 0.00807 | -0.02 | 78.559
4.5 | 0.696 | 0.00828 | -0.021 | 84.089
5 | 0.758 | 0.00857 | -0.022 | 88.485
5.5 | 0.811 | 0.00899 | -0.022 | 90.134
6 | 0.867 | 0.00938 | -0.023 | 92.415
6.5 | 0.922 | 0.0099 | -0.023 | 93.071
7 | 0.975 | 0.01059 | -0.024 | 92.058
7.5 | 1.024 | 0.01206 | -0.024 | 84.971
8 | 1.06 | 0.01877 | -0.024 | 56.453
8.5 | 1.107 | 0.01994 | -0.025 | 55.488
9 | 1.15 | 0.02128 | -0.025 | 54.046
9.5 | 1.191 | 0.02276 | -0.026 | 52.311
10 | 1.228 | 0.02435 | -0.026 | 50.408
10.5 | 1.261 | 0.02596 | -0.027 | 48.576
11 | 1.289 | 0.02798 | -0.027 | 46.086
11.5 | 1.313 | 0.03009 | -0.028 | 43.64
12 | 1.331 | 0.03242 | -0.028 | 41.055
12.5 | 1.34 | 0.03503 | -0.029 | 38.235
13 | 1.341 | 0.03804 | -0.029 | 35.254
13.5 | 1.334 | 0.04173 | -0.029 | 31.967
14 | 1.321 | 0.04522 | -0.03 | 29.204
14.5 | 1.293 | 0.05196 | -0.03 | 24.89
15 | 1.261 | 0.05835 | -0.03 | 21.613
15.5 | 1.215 | 0.06814 | -0.03 | 17.832
16 | 1.108 | 0.10542 | -0.025 | 10.506
16.5 | 1.029 | 0.1331 | -0.021 | 7.731
17 | 0.974 | 0.14437 | -0.02 | 6.748
17.5 | 0.915 | 0.15472 | -0.019 | 5.914
18 | 0.853 | 0.17025 | -0.018 | 5.012

## 38. Re 750k Mach 0.25 (2)
BIGFOIL.COM POLAR EXPORT
NACA63-217 a=0.0
NACA63-217 a=0.0 |  |  |  | Cl Max: | 1.1821 | at alpha= | 16.5 | deg
XFOIL ncrit=9 |  |  |  | L/D Max: | 95.6064 | at alpha= | 6.5 | deg
Re: | 750000 |  |  | Cd Min: | 0.22294 | at alpha= | -20 | deg
Mach: | 0.25 |  |  | Cl=0 at alpha= | -0.99919 | deg
|  |  |  | @ Cl=0.1, Cd= | 0.0075063
|  |  |  | @ Cl=0.4, Cd= | 0.007739
|  |  |  | @ Cl=0.6, Cd= | 0.0080505
alpha (deg) | Cl | Cd | Cm | Cl/Cd
-20 | -0.7205 | 0.22294 | 0.0493 | -3.2318
-19.5 | -0.7023 | 0.21626 | 0.0456 | -3.2475
-19 | -0.6799 | 0.21171 | 0.0425 | -3.2115
-18.5 | -0.6801 | 0.19824 | 0.0341 | -3.4307
-18 | -0.6609 | 0.19267 | 0.0311 | -3.4302
-17.5 | -0.9228 | 0.11326 | -0.0122 | -8.1476
-17 | -0.9622 | 0.09698 | -0.0227 | -9.9216
-16.5 | -0.9897 | 0.08402 | -0.0305 | -11.7793
-16 | -1.0081 | 0.07348 | -0.0364 | -13.7194
-15.5 | -1.02 | 0.06459 | -0.0407 | -15.7919
-15 | -1.0268 | 0.05699 | -0.0438 | -18.0172
-14.5 | -1.0264 | 0.05075 | -0.0458 | -20.2246
-14 | -1.0242 | 0.04511 | -0.0468 | -22.7045
-13.5 | -1.0157 | 0.04042 | -0.0468 | -25.1286
-13 | -1.001 | 0.03651 | -0.0465 | -27.4171
-12 | -0.9604 | 0.02958 | -0.0457 | -32.4679
-11.5 | -0.9419 | 0.02712 | -0.0431 | -34.7308
-11 | -0.9199 | 0.02487 | -0.0407 | -36.9883
-10.5 | -0.8941 | 0.02292 | -0.0382 | -39.0096
-10 | -0.8781 | 0.02052 | -0.0347 | -42.7924
-9.5 | -0.8577 | 0.01865 | -0.031 | -45.9893
-9 | -0.8341 | 0.01728 | -0.0267 | -48.2697
-8.5 | -0.8013 | 0.01635 | -0.023 | -49.0092
-8 | -0.7675 | 0.01503 | -0.0198 | -51.0645
-7 | -0.6746 | 0.01327 | -0.0165 | -50.8365
-6.5 | -0.6243 | 0.01249 | -0.0154 | -49.984
-6 | -0.5746 | 0.01159 | -0.0143 | -49.5772
-5.5 | -0.5246 | 0.01054 | -0.0135 | -49.7723
-5 | -0.4769 | 0.00915 | -0.0126 | -52.1202
-4.5 | -0.4249 | 0.00815 | -0.0121 | -52.135
-4 | -0.3657 | 0.00785 | -0.0123 | -46.586
-3.5 | -0.3054 | 0.00771 | -0.0127 | -39.6109
-3 | -0.2447 | 0.00762 | -0.0131 | -32.1129
-2.5 | -0.1836 | 0.00755 | -0.0136 | -24.3179
-2 | -0.123 | 0.00755 | -0.014 | -16.2914
-1.5 | -0.0615 | 0.0075 | -0.0147 | -8.2
-1 | -0.0001 | 0.00751 | -0.0153 | -0.013316
-0.5 | 0.0613 | 0.0075 | -0.016 | 8.1733
0 | 0.1225 | 0.00751 | -0.0166 | 16.3116
0.5 | 0.1838 | 0.00754 | -0.0173 | 24.3767
1 | 0.2453 | 0.00759 | -0.0179 | 32.3188
2 | 0.3673 | 0.00768 | -0.0191 | 47.8255
2.5 | 0.4283 | 0.00779 | -0.0197 | 54.9807
3 | 0.4889 | 0.00788 | -0.0202 | 62.0431
3.5 | 0.5496 | 0.00795 | -0.0207 | 69.1321
4 | 0.6098 | 0.00807 | -0.0211 | 75.5638
4.5 | 0.6697 | 0.00822 | -0.0214 | 81.472
5 | 0.7292 | 0.00839 | -0.0216 | 86.913
5.5 | 0.788 | 0.00858 | -0.0217 | 91.8415
6 | 0.8449 | 0.00889 | -0.0215 | 95.0394
6.5 | 0.8987 | 0.0094 | -0.0209 | 95.6064
7 | 0.9471 | 0.01022 | -0.0196 | 92.6712
7.5 | 0.9869 | 0.01143 | -0.0172 | 86.343
8 | 1.0186 | 0.01279 | -0.0136 | 79.6403
8.5 | 1.0384 | 0.01414 | -0.0082 | 73.4371
9 | 1.0446 | 0.01567 | -0.0011 | 66.6624
9.5 | 1.0669 | 0.01776 | 0.0014 | 60.0732
10 | 1.0814 | 0.02042 | 0.0044 | 52.9579
10.5 | 1.0963 | 0.02327 | 0.0069 | 47.1122
11 | 1.1113 | 0.02632 | 0.009 | 42.2226
11.5 | 1.1246 | 0.02969 | 0.0108 | 37.8781
12 | 1.1365 | 0.03332 | 0.0123 | 34.1086
12.5 | 1.1452 | 0.03745 | 0.0134 | 30.5794
13 | 1.1565 | 0.04165 | 0.014 | 27.7671
13.5 | 1.1566 | 0.04716 | 0.0141 | 24.525
14 | 1.1683 | 0.05183 | 0.0139 | 22.541
14.5 | 1.1751 | 0.05722 | 0.0132 | 20.5365
15 | 1.1755 | 0.06358 | 0.012 | 18.4885
15.5 | 1.1756 | 0.07026 | 0.0104 | 16.7321
16 | 1.1796 | 0.07679 | 0.0084 | 15.3614
16.5 | 1.1821 | 0.0838 | 0.006 | 14.1062
17 | 1.1801 | 0.09161 | 0.003 | 12.8818
17.5 | 1.1729 | 0.10028 | -0.0007 | 11.6963
18 | 1.1715 | 0.1087 | -0.0046 | 10.7774
18.5 | 1.1668 | 0.11779 | -0.0092 | 9.9058
19 | 1.1614 | 0.12718 | -0.0143 | 9.1319
19.5 | 1.1556 | 0.13684 | -0.0199 | 8.4449
20 | 1.148 | 0.14683 | -0.026 | 7.8186

## 39. Re 750k Mach 0.50 (1)
BIGFOIL.COM POLAR EXPORT
NACA63-217 a=0.0
NACA63-217 a=0.0 |  |  |  | Cl Max: | 1.177 | at alpha= | 9 | deg
JavaFoil+Calcfoil stall+Eppler ext transition |  |  |  | L/D Max: | 82.599 | at alpha= | 5.5 | deg
Re: | 750000 |  |  | Cd Min: | 0.00763 | at alpha= | -1 | deg
Mach: | 0.5 |  |  | Cl=0 at alpha= | -1 | deg
|  |  |  | @ Cl=0.1, Cd= | 0.0077001
|  |  |  | @ Cl=0.4, Cd= | 0.0080541
|  |  |  | @ Cl=0.6, Cd= | 0.0087946
alpha (deg) | Cl | Cd | Cm | Cl/Cd
-20 | -1.064 | 0.21303 | 0.005 | -4.992
-19.5 | -1.037 | 0.21057 | 0.005 | -4.923
-19 | -1.01 | 0.19898 | 0.005 | -5.075
-18.5 | -0.98 | 0.19328 | 0.004 | -5.072
-18 | -0.953 | 0.18732 | 0.004 | -5.087
-17.5 | -0.926 | 0.18231 | 0.003 | -5.077
-17 | -0.898 | 0.17621 | 0.003 | -5.098
-16.5 | -0.869 | 0.17832 | 0.003 | -4.875
-16 | -0.841 | 0.16883 | 0.002 | -4.983
-15.5 | -0.814 | 0.15786 | 0.002 | -5.156
-15 | -0.787 | 0.15208 | 0.002 | -5.172
-14.5 | -0.758 | 0.15165 | 0.001 | -4.996
-14 | -0.73 | 0.14482 | 0.001 | -5.038
-13.5 | -0.702 | 0.14147 | 0.001 | -4.963
-13 | -0.675 | 0.13487 | 0 | -5.002
-12.5 | -0.647 | 0.12895 | 0 | -5.014
-12 | -0.618 | 0.12329 | 0 | -5.011
-11.5 | -0.59 | 0.12018 | 0 | -4.911
-11 | -0.562 | 0.1155 | -0.001 | -4.87
-10.5 | -0.534 | 0.10478 | -0.001 | -5.098
-10 | -0.506 | 0.09755 | -0.001 | -5.189
-9.5 | -0.657 | 0.07011 | -0.002 | -9.368
-9 | -0.736 | 0.06139 | -0.002 | -11.984
-8.5 | -0.864 | 0.02322 | -0.005 | -37.222
-8 | -0.847 | 0.02104 | -0.005 | -40.258
-7.5 | -0.815 | 0.01897 | -0.006 | -42.934
-7 | -0.771 | 0.01768 | -0.007 | -43.609
-6.5 | -0.72 | 0.01677 | -0.007 | -42.934
-6 | -0.666 | 0.01539 | -0.008 | -43.249
-5.5 | -0.607 | 0.01446 | -0.009 | -41.979
-5 | -0.545 | 0.01364 | -0.01 | -39.97
-4.5 | -0.481 | 0.01283 | -0.01 | -37.527
-4 | -0.423 | 0.0082 | -0.011 | -51.617
-3.5 | -0.354 | 0.008 | -0.012 | -44.186
-3 | -0.283 | 0.00784 | -0.013 | -36.165
-2.5 | -0.213 | 0.00777 | -0.013 | -27.394
-2 | -0.142 | 0.00773 | -0.014 | -18.384
-1.5 | -0.071 | 0.00765 | -0.015 | -9.312
-1 | 0 | 0.00763 | -0.016 | 0.009
-0.5 | 0.071 | 0.00768 | -0.016 | 9.283
0 | 0.143 | 0.00773 | -0.017 | 18.462
0.5 | 0.214 | 0.00776 | -0.018 | 27.564
1 | 0.284 | 0.00785 | -0.019 | 36.216
1.5 | 0.355 | 0.00794 | -0.019 | 44.713
2 | 0.426 | 0.00812 | -0.02 | 52.474
2.5 | 0.496 | 0.00831 | -0.021 | 59.776
3 | 0.561 | 0.00862 | -0.021 | 65.046
3.5 | 0.628 | 0.00892 | -0.022 | 70.42
4 | 0.695 | 0.00925 | -0.022 | 75.083
4.5 | 0.76 | 0.00967 | -0.023 | 78.629
5 | 0.825 | 0.01015 | -0.024 | 81.255
5.5 | 0.887 | 0.01074 | -0.024 | 82.599
6 | 0.947 | 0.0115 | -0.025 | 82.322
6.5 | 1.002 | 0.01286 | -0.026 | 77.907
7 | 1.052 | 0.01528 | -0.026 | 68.852
7.5 | 1.089 | 0.02296 | -0.026 | 47.427
8 | 1.132 | 0.02489 | -0.027 | 45.468
8.5 | 1.163 | 0.02716 | -0.027 | 42.797
9 | 1.177 | 0.02997 | -0.028 | 39.255
9.5 | 1.164 | 0.03321 | -0.028 | 35.064
10 | 1.09 | 0.03833 | -0.029 | 28.446
10.5 | 0.644 | 0.0854 | -0.013 | 7.544
11 | 0.672 | 0.11097 | -0.013 | 6.054
11.5 | 0.699 | 0.11525 | -0.013 | 6.068
12 | 0.728 | 0.12322 | -0.015 | 5.906
12.5 | 0.755 | 0.12647 | -0.015 | 5.971
13 | 0.783 | 0.13367 | -0.016 | 5.858
13.5 | 0.811 | 0.13777 | -0.017 | 5.889
14 | 0.839 | 0.14228 | -0.018 | 5.894

## 40. Re 750k Mach 0.50 (2)
BIGFOIL.COM POLAR EXPORT
NACA63-217 a=0.0
NACA63-217 a=0.0 |  |  |  | Cl Max: | 1.0383 | at alpha= | 13 | deg
XFOIL ncrit=9 |  |  |  | L/D Max: | 90.9798 | at alpha= | 5.5 | deg
Re: | 750000 |  |  | Cd Min: | 0.20605 | at alpha= | 18 | deg
Mach: | 0.5 |  |  | Cl=0 at alpha= | -1.0085 | deg
|  |  |  | @ Cl=0.1, Cd= | 0.00811
|  |  |  | @ Cl=0.4, Cd= | 0.0083812
|  |  |  | @ Cl=0.6, Cd= | 0.008771
alpha (deg) | Cl | Cd | Cm | Cl/Cd
-15 | -0.5898 | 0.15714 | 0.008 | -3.7533
-14.5 | -0.592 | 0.14386 | 0.0003 | -4.1151
-14 | -0.5861 | 0.13268 | -0.0075 | -4.4174
-13.5 | -0.6029 | 0.11938 | -0.0143 | -5.0503
-12.5 | -0.6952 | 0.08269 | -0.0381 | -8.4073
-12 | -0.7312 | 0.069 | -0.0472 | -10.5971
-11.5 | -0.7601 | 0.0578 | -0.0535 | -13.1505
-11 | -0.7816 | 0.0486 | -0.0571 | -16.0823
-10.5 | -0.7932 | 0.04129 | -0.0583 | -19.2105
-10 | -0.7933 | 0.03566 | -0.0576 | -22.2462
-9.5 | -0.781 | 0.03135 | -0.0556 | -24.9123
-9 | -0.762 | 0.0278 | -0.0528 | -27.4101
-8.5 | -0.7379 | 0.02479 | -0.0497 | -29.766
-8 | -0.7193 | 0.02173 | -0.046 | -33.1017
-7.5 | -0.6976 | 0.01911 | -0.0421 | -36.5044
-7 | -0.6714 | 0.01702 | -0.0378 | -39.4477
-6.5 | -0.6531 | 0.01522 | -0.0315 | -42.9106
-6 | -0.6151 | 0.01403 | -0.0269 | -43.8418
-5.5 | -0.5677 | 0.01294 | -0.0235 | -43.8717
-5 | -0.5177 | 0.01172 | -0.0208 | -44.1724
-4.5 | -0.4703 | 0.01014 | -0.0183 | -46.3807
-4 | -0.4183 | 0.00866 | -0.0164 | -48.3025
-3.5 | -0.3504 | 0.00833 | -0.016 | -42.0648
-3 | -0.2809 | 0.00822 | -0.016 | -34.1727
-2.5 | -0.2101 | 0.00814 | -0.0162 | -25.8108
-2 | -0.1401 | 0.00812 | -0.0165 | -17.2537
-1.5 | -0.0696 | 0.00811 | -0.0169 | -8.582
-1 | 0.0012 | 0.00809 | -0.0176 | 0.14833
-0.5 | 0.0712 | 0.00811 | -0.0181 | 8.7793
0 | 0.142 | 0.00811 | -0.0188 | 17.5092
0.5 | 0.2121 | 0.00818 | -0.0194 | 25.9291
1 | 0.2823 | 0.00821 | -0.02 | 34.3849
1.5 | 0.3525 | 0.00831 | -0.0205 | 42.4188
2.5 | 0.4926 | 0.00852 | -0.0213 | 57.8169
3 | 0.5622 | 0.00867 | -0.0215 | 64.8443
4 | 0.7007 | 0.00904 | -0.0214 | 77.5111
4.5 | 0.769 | 0.00924 | -0.0209 | 83.2251
5 | 0.8364 | 0.0095 | -0.0201 | 88.0421
5.5 | 0.9007 | 0.0099 | -0.0187 | 90.9798
6 | 0.9551 | 0.01064 | -0.0159 | 89.765
6.5 | 0.9896 | 0.01198 | -0.0107 | 82.6043
7 | 0.9921 | 0.01393 | -0.0019 | 71.2204
7.5 | 0.9928 | 0.01684 | 0.0048 | 58.9549
8 | 0.9947 | 0.02024 | 0.0102 | 49.1453
8.5 | 0.9971 | 0.02389 | 0.0148 | 41.7371
9 | 0.9975 | 0.02771 | 0.0193 | 35.9978
9.5 | 1.0132 | 0.03262 | 0.0186 | 31.0607
10 | 1.0207 | 0.03742 | 0.0201 | 27.2769
10.5 | 1.0266 | 0.04272 | 0.0211 | 24.0309
11 | 1.0306 | 0.0485 | 0.0214 | 21.2495
11.5 | 1.0347 | 0.05461 | 0.0213 | 18.9471
12 | 1.0373 | 0.06119 | 0.0206 | 16.9521
12.5 | 1.0367 | 0.06842 | 0.0193 | 15.152
13 | 1.0383 | 0.07578 | 0.0176 | 13.7015
13.5 | 1.0356 | 0.08407 | 0.0149 | 12.3183
14 | 1.027 | 0.09345 | 0.011 | 10.9898
14.5 | 1.0163 | 0.1037 | 0.0062 | 9.8004
15 | 0.9992 | 0.11544 | -0.0002 | 8.6556
15.5 | 0.9801 | 0.12807 | -0.0079 | 7.6528
16 | 0.9601 | 0.1415 | -0.0166 | 6.7852
16.5 | 0.9422 | 0.15518 | -0.0257 | 6.0717
17 | 0.9049 | 0.17384 | -0.0385 | 5.2054
17.5 | 0.8651 | 0.19564 | -0.0522 | 4.4219
18 | 0.8753 | 0.20605 | -0.0588 | 4.248

## 41. Re 1M Mach 0.00 (1)
BIGFOIL.COM POLAR EXPORT
NACA63-217 a=0.0
NACA63-217 a=0.0 |  |  |  | Cl Max: | 1.413 | at alpha= | 15 | deg
JavaFoil+Calcfoil stall+Eppler ext transition |  |  |  | L/D Max: | 111.233 | at alpha= | 6.5 | deg
Re: | 1000000 |  |  | Cd Min: | 0.00675 | at alpha= | -0.5 | deg
Mach: | 0 |  |  | Cl=0 at alpha= | -1 | deg
|  |  |  | @ Cl=0.1, Cd= | 0.0067684
|  |  |  | @ Cl=0.4, Cd= | 0.006995
|  |  |  | @ Cl=0.6, Cd= | 0.0073833
alpha (deg) | Cl | Cd | Cm | Cl/Cd
-19 | -1.001 | 0.15418 | 0.004 | -6.49
-18.5 | -1.019 | 0.146 | 0.004 | -6.98
-18 | -1.035 | 0.1391 | 0.003 | -7.444
-17.5 | -1.054 | 0.12874 | 0.003 | -8.19
-17 | -1.067 | 0.12136 | 0.003 | -8.791
-16.5 | -1.083 | 0.11038 | 0.003 | -9.813
-16 | -1.099 | 0.0978 | 0.003 | -11.241
-15.5 | -1.121 | 0.08264 | 0.003 | -13.571
-15 | -1.182 | 0.05155 | 0.003 | -22.938
-14.5 | -1.202 | 0.04056 | 0.002 | -29.627
-14 | -1.203 | 0.03375 | 0.002 | -35.659
-13.5 | -1.194 | 0.0297 | 0.001 | -40.201
-13 | -1.177 | 0.02712 | 0.001 | -43.411
-12.5 | -1.156 | 0.02512 | 0 | -45.994
-12 | -1.131 | 0.02306 | 0 | -49.056
-11.5 | -1.102 | 0.02143 | -0.001 | -51.433
-11 | -1.068 | 0.01996 | -0.001 | -53.508
-10.5 | -1.031 | 0.01862 | -0.002 | -55.37
-10 | -0.991 | 0.01749 | -0.003 | -56.687
-9.5 | -0.95 | 0.01642 | -0.003 | -57.83
-9 | -0.905 | 0.01544 | -0.004 | -58.651
-8.5 | -0.859 | 0.0146 | -0.004 | -58.823
-8 | -0.811 | 0.01385 | -0.005 | -58.527
-7.5 | -0.76 | 0.01318 | -0.005 | -57.683
-7 | -0.708 | 0.01261 | -0.006 | -56.19
-6.5 | -0.655 | 0.01208 | -0.007 | -54.212
-6 | -0.601 | 0.01094 | -0.007 | -54.926
-5.5 | -0.547 | 0.01101 | -0.008 | -49.732
-5 | -0.488 | 0.00727 | -0.009 | -67.145
-4.5 | -0.428 | 0.00714 | -0.009 | -60.014
-4 | -0.368 | 0.00703 | -0.01 | -52.352
-3.5 | -0.307 | 0.00695 | -0.01 | -44.207
-3 | -0.246 | 0.0069 | -0.011 | -35.658
-2.5 | -0.185 | 0.00686 | -0.012 | -26.927
-2 | -0.123 | 0.0068 | -0.012 | -18.12
-1.5 | -0.062 | 0.00678 | -0.013 | -9.101
-1 | 0 | 0.00677 | -0.014 | 0.009
-0.5 | 0.062 | 0.00675 | -0.014 | 9.148
0 | 0.124 | 0.00678 | -0.015 | 18.208
0.5 | 0.185 | 0.00678 | -0.015 | 27.311
1 | 0.246 | 0.00682 | -0.016 | 36.151
1.5 | 0.308 | 0.00686 | -0.017 | 44.85
2 | 0.369 | 0.00698 | -0.017 | 52.941
2.5 | 0.431 | 0.00701 | -0.018 | 61.443
3 | 0.492 | 0.00714 | -0.019 | 68.841
3.5 | 0.553 | 0.00726 | -0.019 | 76.182
4 | 0.614 | 0.00742 | -0.02 | 82.699
4.5 | 0.674 | 0.00754 | -0.02 | 89.485
5 | 0.734 | 0.00777 | -0.021 | 94.499
5.5 | 0.794 | 0.00803 | -0.022 | 98.902
6 | 0.853 | 0.00833 | -0.022 | 102.348
6.5 | 0.903 | 0.00812 | -0.023 | 111.233
7 | 0.954 | 0.00939 | -0.023 | 101.668
7.5 | 1.003 | 0.01061 | -0.024 | 94.499
8 | 1.05 | 0.01198 | -0.024 | 87.705
8.5 | 1.085 | 0.01741 | -0.024 | 62.328
9 | 1.13 | 0.01847 | -0.025 | 61.206
9.5 | 1.173 | 0.01964 | -0.025 | 59.753
10 | 1.214 | 0.02089 | -0.026 | 58.099
10.5 | 1.252 | 0.02216 | -0.026 | 56.491
11 | 1.286 | 0.02373 | -0.027 | 54.216
11.5 | 1.318 | 0.02526 | -0.027 | 52.202
12 | 1.346 | 0.02703 | -0.028 | 49.808
12.5 | 1.369 | 0.02874 | -0.028 | 47.617
13 | 1.386 | 0.03095 | -0.029 | 44.792
13.5 | 1.399 | 0.03327 | -0.029 | 42.064
14 | 1.409 | 0.03574 | -0.029 | 39.413
14.5 | 1.412 | 0.03872 | -0.03 | 36.477
15 | 1.413 | 0.04152 | -0.03 | 34.039
15.5 | 1.409 | 0.04513 | -0.03 | 31.22
16 | 1.396 | 0.0497 | -0.031 | 28.097
16.5 | 1.38 | 0.05404 | -0.031 | 25.53
17 | 1.359 | 0.05916 | -0.031 | 22.963
17.5 | 1.331 | 0.06613 | -0.031 | 20.133
18 | 1.3 | 0.07407 | -0.031 | 17.557
18.5 | 1.266 | 0.08355 | -0.031 | 15.146
19 | 1.229 | 0.09367 | -0.031 | 13.123
19.5 | 1.182 | 0.11088 | -0.03 | 10.663
20 | 1.129 | 0.1354 | -0.028 | 8.337

## 42. Re 1M Mach 0.00 (2)
BIGFOIL.COM POLAR EXPORT
NACA63-217 a=0.0
NACA63-217 a=0.0 |  |  |  | Cl Max: | 1.3042 | at alpha= | 18 | deg
XFOIL ncrit=9 |  |  |  | L/D Max: | 102.879 | at alpha= | 6.5 | deg
Re: | 1000000 |  |  | Cd Min: | 0.11075 | at alpha= | 20 | deg
Mach: | 0 |  |  | Cl=0 at alpha= | -0.99747 | deg
|  |  |  | @ Cl=0.1, Cd= | 0.0066638
|  |  |  | @ Cl=0.4, Cd= | 0.0068511
|  |  |  | @ Cl=0.6, Cd= | 0.0071847
alpha (deg) | Cl | Cd | Cm | Cl/Cd
-20 | -1.1498 | 0.10338 | -0.0132 | -11.1221
-19.5 | -1.169 | 0.09237 | -0.0193 | -12.6556
-19 | -1.1784 | 0.0833 | -0.0241 | -14.1465
-18.5 | -1.1815 | 0.07546 | -0.0282 | -15.6573
-18 | -1.1838 | 0.06815 | -0.0316 | -17.3705
-17.5 | -1.183 | 0.06162 | -0.0342 | -19.1983
-17 | -1.1784 | 0.05587 | -0.0363 | -21.0918
-16.5 | -1.1726 | 0.05057 | -0.0378 | -23.1877
-16 | -1.1639 | 0.04589 | -0.0388 | -25.3628
-15.5 | -1.1516 | 0.04181 | -0.0393 | -27.5436
-15 | -1.135 | 0.03838 | -0.0395 | -29.5727
-14.5 | -1.1304 | 0.03411 | -0.0388 | -33.1398
-14 | -1.119 | 0.03059 | -0.038 | -36.5806
-13.5 | -1.1003 | 0.02781 | -0.0371 | -39.5649
-13 | -1.077 | 0.02549 | -0.0362 | -42.2519
-12.5 | -1.0474 | 0.02357 | -0.0357 | -44.4378
-12 | -1.0253 | 0.02189 | -0.0331 | -46.8387
-11.5 | -1.0032 | 0.02025 | -0.0303 | -49.5407
-11 | -0.9913 | 0.01825 | -0.026 | -54.3178
-10.5 | -0.9678 | 0.01712 | -0.0221 | -56.5304
-10 | -0.9361 | 0.01629 | -0.0189 | -57.4647
-9.5 | -0.8951 | 0.01552 | -0.0172 | -57.674
-9 | -0.8569 | 0.01442 | -0.0151 | -59.4244
-8.5 | -0.8106 | 0.01373 | -0.014 | -59.0386
-8 | -0.7629 | 0.01305 | -0.0131 | -58.4598
-7.5 | -0.7135 | 0.01237 | -0.0125 | -57.6799
-7 | -0.663 | 0.01174 | -0.012 | -56.4736
-6.5 | -0.6121 | 0.01108 | -0.0116 | -55.2437
-6 | -0.5611 | 0.01032 | -0.0113 | -54.3702
-5.5 | -0.5098 | 0.00953 | -0.0111 | -53.4942
-5 | -0.4605 | 0.00841 | -0.0108 | -54.7562
-4.5 | -0.4091 | 0.00742 | -0.0107 | -55.1348
-4 | -0.3526 | 0.0071 | -0.0111 | -49.662
-3.5 | -0.2945 | 0.00692 | -0.0116 | -42.5578
-3 | -0.2362 | 0.00679 | -0.0122 | -34.7865
-2.5 | -0.1774 | 0.00674 | -0.0128 | -26.3205
-2 | -0.1184 | 0.00669 | -0.0134 | -17.6981
-1.5 | -0.0595 | 0.00668 | -0.014 | -8.9072
-1 | -0.0003 | 0.00664 | -0.0147 | -0.045181
-0.5 | 0.0589 | 0.00665 | -0.0154 | 8.8571
0 | 0.1183 | 0.00667 | -0.0161 | 17.7361
0.5 | 0.1773 | 0.00667 | -0.0168 | 26.5817
1 | 0.2363 | 0.00671 | -0.0175 | 35.2161
1.5 | 0.2956 | 0.00676 | -0.0182 | 43.7278
2 | 0.3542 | 0.00682 | -0.0189 | 51.9355
2.5 | 0.4132 | 0.00686 | -0.0195 | 60.2332
3 | 0.4719 | 0.00694 | -0.0202 | 67.9971
3.5 | 0.5301 | 0.00707 | -0.0208 | 74.9788
4 | 0.5881 | 0.00716 | -0.0213 | 82.1369
4.5 | 0.646 | 0.00728 | -0.0219 | 88.7363
5 | 0.7036 | 0.00743 | -0.0224 | 94.6972
5.5 | 0.7605 | 0.00764 | -0.0228 | 99.5419
6 | 0.8152 | 0.00798 | -0.0229 | 102.1554
6.5 | 0.8683 | 0.00844 | -0.0229 | 102.8791
7 | 0.9172 | 0.00921 | -0.0223 | 99.5874
7.5 | 0.9615 | 0.01024 | -0.0211 | 93.8965
8 | 1.0017 | 0.01136 | -0.0194 | 88.1778
8.5 | 1.0388 | 0.01245 | -0.0171 | 83.4378
9 | 1.0722 | 0.01348 | -0.0143 | 79.5401
9.5 | 1.092 | 0.0145 | -0.0091 | 75.3103
10.5 | 1.1292 | 0.01776 | -0.0016 | 63.5811
11 | 1.1483 | 0.01983 | 0.001 | 57.9072
11.5 | 1.1709 | 0.02186 | 0.003 | 53.5636
12 | 1.1899 | 0.02428 | 0.005 | 49.0074
12.5 | 1.2088 | 0.02684 | 0.0066 | 45.0373
13 | 1.2217 | 0.02999 | 0.0081 | 40.7369
13.5 | 1.2405 | 0.03282 | 0.0091 | 37.7971
14 | 1.2515 | 0.03644 | 0.01 | 34.3441
14.5 | 1.2575 | 0.04081 | 0.0105 | 30.8135
15 | 1.2729 | 0.04451 | 0.0106 | 28.5981
15.5 | 1.2861 | 0.04861 | 0.0103 | 26.4575
16 | 1.2885 | 0.05408 | 0.0096 | 23.8258
16.5 | 1.2907 | 0.05981 | 0.0086 | 21.58
17 | 1.2974 | 0.06526 | 0.0072 | 19.8805
17.5 | 1.3024 | 0.07113 | 0.0055 | 18.3101
18 | 1.3042 | 0.07763 | 0.0033 | 16.8002
18.5 | 1.299 | 0.08538 | 0.0004 | 15.2143
19 | 1.286 | 0.09453 | -0.0033 | 13.6041
19.5 | 1.2835 | 0.10244 | -0.0069 | 12.5293
20 | 1.2797 | 0.11075 | -0.011 | 11.5549

## 43. Re 1M Mach 0.10 (1)
BIGFOIL.COM POLAR EXPORT
NACA63-217 a=0.0
NACA63-217 a=0.0 |  |  |  | Cl Max: | 1.401 | at alpha= | 14.5 | deg
JavaFoil+Calcfoil stall+Eppler ext transition |  |  |  | L/D Max: | 102.437 | at alpha= | 6 | deg
Re: | 1000000 |  |  | Cd Min: | 0.00677 | at alpha= | -1 | deg
Mach: | 0.1 |  |  | Cl=0 at alpha= | -1 | deg
|  |  |  | @ Cl=0.1, Cd= | 0.00679
|  |  |  | @ Cl=0.4, Cd= | 0.0070261
|  |  |  | @ Cl=0.6, Cd= | 0.0073826
alpha (deg) | Cl | Cd | Cm | Cl/Cd
-19 | -0.959 | 0.15759 | 0.004 | -6.086
-18.5 | -0.981 | 0.15 | 0.003 | -6.543
-18 | -1.003 | 0.14128 | 0.003 | -7.101
-17.5 | -1.022 | 0.1339 | 0.003 | -7.636
-17 | -1.039 | 0.12616 | 0.003 | -8.232
-16.5 | -1.055 | 0.11656 | 0.003 | -9.052
-16 | -1.068 | 0.10777 | 0.002 | -9.91
-15.5 | -1.078 | 0.09948 | 0.002 | -10.84
-15 | -1.144 | 0.06315 | 0.002 | -18.113
-14.5 | -1.178 | 0.04575 | 0.002 | -25.751
-14 | -1.188 | 0.03653 | 0.002 | -32.53
-13.5 | -1.186 | 0.03072 | 0.001 | -38.608
-13 | -1.172 | 0.02785 | 0.001 | -42.084
-12.5 | -1.153 | 0.02556 | 0 | -45.108
-12 | -1.129 | 0.02373 | 0 | -47.565
-11.5 | -1.102 | 0.02181 | -0.001 | -50.507
-11 | -1.068 | 0.02036 | -0.001 | -52.474
-10.5 | -1.032 | 0.01888 | -0.002 | -54.663
-10 | -0.993 | 0.01776 | -0.003 | -55.907
-9.5 | -0.952 | 0.01662 | -0.003 | -57.256
-9 | -0.908 | 0.01562 | -0.004 | -58.115
-8.5 | -0.861 | 0.01475 | -0.004 | -58.388
-8 | -0.813 | 0.01398 | -0.005 | -58.164
-7.5 | -0.763 | 0.01329 | -0.005 | -57.387
-7 | -0.711 | 0.01271 | -0.006 | -55.953
-6.5 | -0.658 | 0.01217 | -0.007 | -54.046
-6 | -0.603 | 0.01167 | -0.007 | -51.653
-5.5 | -0.55 | 0.01104 | -0.008 | -49.817
-5 | -0.491 | 0.00728 | -0.009 | -67.406
-4.5 | -0.43 | 0.00714 | -0.009 | -60.251
-4 | -0.37 | 0.00703 | -0.01 | -52.572
-3.5 | -0.309 | 0.00698 | -0.01 | -44.235
-3 | -0.247 | 0.0069 | -0.011 | -35.83
-2.5 | -0.186 | 0.00686 | -0.012 | -27.036
-2 | -0.124 | 0.0068 | -0.012 | -18.209
-1.5 | -0.062 | 0.00678 | -0.013 | -9.146
-1 | 0 | 0.00677 | -0.014 | 0.009
-0.5 | 0.062 | 0.00679 | -0.014 | 9.142
0 | 0.124 | 0.00679 | -0.015 | 18.291
0.5 | 0.186 | 0.00682 | -0.016 | 27.281
1 | 0.248 | 0.00681 | -0.016 | 36.34
1.5 | 0.309 | 0.00689 | -0.017 | 44.899
2 | 0.371 | 0.00697 | -0.017 | 53.225
2.5 | 0.433 | 0.00709 | -0.018 | 61.039
3 | 0.494 | 0.00713 | -0.019 | 69.292
3.5 | 0.556 | 0.00726 | -0.019 | 76.562
4 | 0.617 | 0.00743 | -0.02 | 82.972
4.5 | 0.678 | 0.00756 | -0.021 | 89.629
5 | 0.738 | 0.00779 | -0.021 | 94.776
5.5 | 0.798 | 0.00805 | -0.022 | 99.123
6 | 0.857 | 0.00836 | -0.022 | 102.437
6.5 | 0.906 | 0.00889 | -0.023 | 101.961
7 | 0.958 | 0.0095 | -0.023 | 100.815
7.5 | 1.006 | 0.01077 | -0.024 | 93.437
8 | 1.054 | 0.01214 | -0.024 | 86.787
8.5 | 1.089 | 0.0176 | -0.024 | 61.863
9 | 1.134 | 0.01869 | -0.025 | 60.693
9.5 | 1.177 | 0.01989 | -0.025 | 59.183
10 | 1.217 | 0.02116 | -0.026 | 57.501
10.5 | 1.254 | 0.0226 | -0.026 | 55.5
11 | 1.288 | 0.02409 | -0.027 | 53.476
11.5 | 1.319 | 0.02568 | -0.027 | 51.374
12 | 1.346 | 0.02749 | -0.028 | 48.955
12.5 | 1.366 | 0.02941 | -0.028 | 46.464
13 | 1.383 | 0.03154 | -0.029 | 43.828
13.5 | 1.394 | 0.03398 | -0.029 | 41.016
14 | 1.4 | 0.03677 | -0.029 | 38.061
14.5 | 1.401 | 0.0397 | -0.03 | 35.302
15 | 1.399 | 0.04266 | -0.03 | 32.8
15.5 | 1.391 | 0.0465 | -0.031 | 29.913
16 | 1.374 | 0.05144 | -0.031 | 26.713
16.5 | 1.353 | 0.0563 | -0.031 | 24.031
17 | 1.327 | 0.06199 | -0.031 | 21.401
17.5 | 1.293 | 0.07016 | -0.031 | 18.426
18 | 1.255 | 0.08011 | -0.031 | 15.666
18.5 | 1.208 | 0.09508 | -0.03 | 12.707
19 | 1.152 | 0.11675 | -0.029 | 9.869
19.5 | 1.106 | 0.13356 | -0.028 | 8.281

## 44. Re 1M Mach 0.10 (2)
BIGFOIL.COM POLAR EXPORT
NACA63-217 a=0.0
NACA63-217 a=0.0 |  |  |  | Cl Max: | 1.2901 | at alpha= | 17.5 | deg
XFOIL ncrit=9 |  |  |  | L/D Max: | 102.403 | at alpha= | 6.5 | deg
Re: | 1000000 |  |  | Cd Min: | 0.11584 | at alpha= | 20 | deg
Mach: | 0.1 |  |  | Cl=0 at alpha= | -0.99749 | deg
|  |  |  | @ Cl=0.1, Cd= | 0.0066836
|  |  |  | @ Cl=0.4, Cd= | 0.0068767
|  |  |  | @ Cl=0.6, Cd= | 0.0072212
alpha (deg) | Cl | Cd | Cm | Cl/Cd
-20 | -1.109 | 0.11298 | -0.0084 | -9.8159
-19.5 | -1.1354 | 0.10013 | -0.016 | -11.3393
-19 | -1.15 | 0.08977 | -0.0218 | -12.8105
-18.5 | -1.1567 | 0.08104 | -0.0266 | -14.2732
-18 | -1.1621 | 0.0729 | -0.0306 | -15.941
-17.5 | -1.1645 | 0.06565 | -0.0338 | -17.738
-17 | -1.1625 | 0.05928 | -0.0364 | -19.6103
-16.5 | -1.1591 | 0.05348 | -0.0382 | -21.6735
-16 | -1.1525 | 0.04835 | -0.0395 | -23.8366
-15.5 | -1.1421 | 0.04387 | -0.0402 | -26.0337
-15 | -1.128 | 0.04005 | -0.0406 | -28.1648
-14.5 | -1.1183 | 0.03605 | -0.0402 | -31.0208
-14 | -1.1116 | 0.03202 | -0.0394 | -34.7158
-13.5 | -1.0945 | 0.029 | -0.0386 | -37.7414
-12.5 | -1.0426 | 0.02442 | -0.0374 | -42.6945
-12 | -1.0216 | 0.02258 | -0.0348 | -45.2436
-11.5 | -0.996 | 0.02104 | -0.0324 | -47.3384
-11 | -0.9863 | 0.01875 | -0.0281 | -52.6027
-10.5 | -0.9634 | 0.01745 | -0.0244 | -55.2092
-10 | -0.9366 | 0.01653 | -0.0204 | -56.6606
-9.5 | -0.8974 | 0.01571 | -0.0183 | -57.1229
-9 | -0.8595 | 0.01461 | -0.016 | -58.8296
-8.5 | -0.8139 | 0.01386 | -0.0148 | -58.7229
-8 | -0.7656 | 0.01323 | -0.0139 | -57.8685
-7.5 | -0.7171 | 0.01247 | -0.013 | -57.506
-7 | -0.6664 | 0.01183 | -0.0125 | -56.3314
-6.5 | -0.615 | 0.0112 | -0.012 | -54.9107
-6 | -0.5639 | 0.01041 | -0.0116 | -54.1691
-5.5 | -0.5122 | 0.00963 | -0.0114 | -53.188
-5 | -0.4628 | 0.00852 | -0.011 | -54.3192
-4.5 | -0.4114 | 0.00748 | -0.0109 | -55
-4 | -0.3548 | 0.00712 | -0.0112 | -49.8315
-3.5 | -0.2964 | 0.00694 | -0.0117 | -42.7089
-3 | -0.2376 | 0.00682 | -0.0123 | -34.8387
-2 | -0.1191 | 0.0067 | -0.0135 | -17.7761
-1.5 | -0.0598 | 0.00669 | -0.0141 | -8.9387
-1 | -0.0003 | 0.00666 | -0.0148 | -0.045045
-0.5 | 0.0594 | 0.00667 | -0.0155 | 8.9055
0 | 0.119 | 0.00669 | -0.0162 | 17.7877
0.5 | 0.1785 | 0.00669 | -0.0169 | 26.6816
1 | 0.2378 | 0.00675 | -0.0176 | 35.2296
1.5 | 0.2975 | 0.00678 | -0.0183 | 43.8791
2 | 0.3565 | 0.00684 | -0.019 | 52.1199
2.5 | 0.4158 | 0.00689 | -0.0196 | 60.3483
3 | 0.475 | 0.00697 | -0.0203 | 68.1492
3.5 | 0.5335 | 0.00709 | -0.0209 | 75.2468
4.5 | 0.6501 | 0.00732 | -0.0219 | 88.8115
5 | 0.7081 | 0.00748 | -0.0224 | 94.6658
5.5 | 0.7652 | 0.00769 | -0.0228 | 99.5059
6 | 0.8205 | 0.00802 | -0.0229 | 102.3067
6.5 | 0.8735 | 0.00853 | -0.0227 | 102.4033
7 | 0.9223 | 0.00933 | -0.0221 | 98.8532
7.5 | 0.9662 | 0.01038 | -0.0207 | 93.0829
8 | 1.0061 | 0.01151 | -0.0189 | 87.4109
8.5 | 1.0425 | 0.01261 | -0.0164 | 82.6725
9 | 1.0737 | 0.01369 | -0.0131 | 78.4295
9.5 | 1.0889 | 0.01476 | -0.0071 | 73.7737
10.5 | 1.1271 | 0.0183 | -0.0003 | 61.5902
11 | 1.1472 | 0.02042 | 0.0022 | 56.1802
11.5 | 1.1679 | 0.02266 | 0.0042 | 51.5402
12 | 1.1875 | 0.02512 | 0.0061 | 47.2731
12.5 | 1.2042 | 0.02793 | 0.0077 | 43.1149
13 | 1.218 | 0.03112 | 0.0091 | 39.1388
13.5 | 1.2353 | 0.03417 | 0.0101 | 36.1516
14 | 1.2433 | 0.0382 | 0.0109 | 32.5471
14.5 | 1.2525 | 0.04243 | 0.0113 | 29.5192
15 | 1.2659 | 0.04647 | 0.0112 | 27.2412
15.5 | 1.2773 | 0.0509 | 0.0108 | 25.0943
16 | 1.2753 | 0.05704 | 0.0099 | 22.358
16.5 | 1.2814 | 0.06249 | 0.0087 | 20.5057
17 | 1.2868 | 0.06827 | 0.0072 | 18.8487
17.5 | 1.2901 | 0.07453 | 0.0052 | 17.3098
18 | 1.2897 | 0.08156 | 0.0028 | 15.8129
18.5 | 1.2795 | 0.09021 | -0.0007 | 14.1836
19 | 1.2722 | 0.09877 | -0.0044 | 12.8804
19.5 | 1.2679 | 0.10712 | -0.0083 | 11.8363
20 | 1.2628 | 0.11584 | -0.0127 | 10.9012

## 45. Re 1M Mach 0.25 (1)
BIGFOIL.COM POLAR EXPORT
NACA63-217 a=0.0
NACA63-217 a=0.0 |  |  |  | Cl Max: | 1.345 | at alpha= | 13 | deg
JavaFoil+Calcfoil stall+Eppler ext transition |  |  |  | L/D Max: | 99.682 | at alpha= | 6.5 | deg
Re: | 1000000 |  |  | Cd Min: | 0.00683 | at alpha= | -0.5 | deg
Mach: | 0.25 |  |  | Cl=0 at alpha= | -1 | deg
|  |  |  | @ Cl=0.1, Cd= | 0.0068469
|  |  |  | @ Cl=0.4, Cd= | 0.0071019
|  |  |  | @ Cl=0.6, Cd= | 0.0074737
alpha (deg) | Cl | Cd | Cm | Cl/Cd
-17.5 | -0.777 | 0.15337 | 0.003 | -5.067
-17 | -0.825 | 0.14523 | 0.002 | -5.683
-16.5 | -0.869 | 0.13483 | 0.002 | -6.446
-16 | -0.907 | 0.12646 | 0.002 | -7.174
-15.5 | -0.939 | 0.11859 | 0.002 | -7.921
-15 | -0.965 | 0.11162 | 0.002 | -8.648
-14.5 | -0.986 | 0.10424 | 0.001 | -9.457
-14 | -0.996 | 0.09513 | 0.001 | -10.467
-13.5 | -1.008 | 0.08277 | 0.001 | -12.172
-13 | -1.115 | 0.03544 | 0.001 | -31.461
-12.5 | -1.117 | 0.02998 | 0 | -37.261
-12 | -1.106 | 0.02724 | 0 | -40.612
-11.5 | -1.09 | 0.02426 | -0.001 | -44.943
-11 | -1.064 | 0.02237 | -0.001 | -47.563
-10.5 | -1.034 | 0.02064 | -0.002 | -50.085
-10 | -0.998 | 0.01926 | -0.003 | -51.824
-9.5 | -0.96 | 0.01793 | -0.003 | -53.541
-9 | -0.918 | 0.01676 | -0.004 | -54.79
-8.5 | -0.874 | 0.01564 | -0.004 | -55.871
-8 | -0.826 | 0.01476 | -0.005 | -56.005
-7.5 | -0.777 | 0.01396 | -0.006 | -55.653
-7 | -0.725 | 0.01327 | -0.006 | -54.633
-6.5 | -0.671 | 0.01268 | -0.007 | -52.918
-6 | -0.615 | 0.0121 | -0.007 | -50.851
-5.5 | -0.559 | 0.01161 | -0.008 | -48.109
-5 | -0.504 | 0.01094 | -0.009 | -46.011
-4.5 | -0.442 | 0.00729 | -0.009 | -60.647
-4 | -0.38 | 0.00717 | -0.01 | -52.937
-3.5 | -0.317 | 0.00707 | -0.011 | -44.829
-3 | -0.254 | 0.00698 | -0.011 | -36.361
-2.5 | -0.191 | 0.00691 | -0.012 | -27.59
-2 | -0.127 | 0.00688 | -0.013 | -18.49
-1.5 | -0.064 | 0.00689 | -0.013 | -9.243
-1 | 0 | 0.00685 | -0.014 | 0.009
-0.5 | 0.064 | 0.00683 | -0.015 | 9.343
0 | 0.128 | 0.00686 | -0.015 | 18.585
0.5 | 0.191 | 0.00686 | -0.016 | 27.892
1 | 0.254 | 0.00696 | -0.017 | 36.541
1.5 | 0.318 | 0.00699 | -0.017 | 45.454
2 | 0.381 | 0.00709 | -0.018 | 53.811
2.5 | 0.445 | 0.00713 | -0.019 | 62.339
3 | 0.508 | 0.00729 | -0.019 | 69.632
3.5 | 0.571 | 0.0074 | -0.02 | 77.096
4 | 0.634 | 0.00756 | -0.02 | 83.846
4.5 | 0.696 | 0.00778 | -0.021 | 89.484
5 | 0.758 | 0.00804 | -0.022 | 94.263
5.5 | 0.819 | 0.00833 | -0.022 | 98.391
6 | 0.87 | 0.00881 | -0.023 | 98.845
6.5 | 0.925 | 0.00928 | -0.023 | 99.682
7 | 0.977 | 0.01021 | -0.024 | 95.735
7.5 | 1.026 | 0.01165 | -0.024 | 88.033
8 | 1.062 | 0.0177 | -0.024 | 60.016
8.5 | 1.109 | 0.01878 | -0.025 | 59.075
9 | 1.153 | 0.02004 | -0.026 | 57.551
9.5 | 1.193 | 0.02142 | -0.026 | 55.719
10 | 1.231 | 0.02293 | -0.027 | 53.66
10.5 | 1.264 | 0.02443 | -0.027 | 51.733
11 | 1.293 | 0.02631 | -0.027 | 49.124
11.5 | 1.317 | 0.02831 | -0.028 | 46.507
12 | 1.335 | 0.03046 | -0.028 | 43.81
12.5 | 1.343 | 0.03297 | -0.029 | 40.749
13 | 1.345 | 0.03561 | -0.029 | 37.778
13.5 | 1.339 | 0.0391 | -0.03 | 34.233
14 | 1.326 | 0.04232 | -0.03 | 31.329
14.5 | 1.301 | 0.04784 | -0.03 | 27.193
15 | 1.271 | 0.05309 | -0.03 | 23.939
15.5 | 1.229 | 0.06055 | -0.03 | 20.305
16 | 1.169 | 0.07286 | -0.03 | 16.04
16.5 | 1.062 | 0.10911 | -0.026 | 9.738
17 | 0.985 | 0.13381 | -0.023 | 7.363
17.5 | 0.92 | 0.14827 | -0.021 | 6.206
18 | 0.856 | 0.16329 | -0.02 | 5.242

## 46. Re 1M Mach 0.25 (2)
BIGFOIL.COM POLAR EXPORT
NACA63-217 a=0.0
NACA63-217 a=0.0 |  |  |  | Cl Max: | 1.2245 | at alpha= | 16.5 | deg
XFOIL ncrit=9 |  |  |  | L/D Max: | 101.909 | at alpha= | 6 | deg
Re: | 1000000 |  |  | Cd Min: | 0.2145 | at alpha= | -19.5 | deg
Mach: | 0.25 |  |  | Cl=0 at alpha= | -0.99919 | deg
|  |  |  | @ Cl=0.1, Cd= | 0.0067862
|  |  |  | @ Cl=0.4, Cd= | 0.0070003
|  |  |  | @ Cl=0.6, Cd= | 0.0073039
alpha (deg) | Cl | Cd | Cm | Cl/Cd
-19.5 | -0.7049 | 0.2145 | 0.0458 | -3.2862
-19 | -0.6985 | 0.20374 | 0.0398 | -3.4284
-18.5 | -0.8915 | 0.14007 | 0.006 | -6.3647
-18 | -0.9635 | 0.11567 | -0.01 | -8.3297
-17.5 | -1.0017 | 0.09963 | -0.0202 | -10.0542
-17 | -1.0277 | 0.08672 | -0.028 | -11.8508
-16.5 | -1.0472 | 0.07578 | -0.0341 | -13.8189
-16 | -1.0606 | 0.06649 | -0.0387 | -15.9513
-15.5 | -1.0678 | 0.0586 | -0.0419 | -18.2218
-15 | -1.0692 | 0.05195 | -0.044 | -20.5813
-14.5 | -1.0623 | 0.04658 | -0.0453 | -22.8059
-14 | -1.0614 | 0.0411 | -0.0456 | -25.8248
-13.5 | -1.0553 | 0.03649 | -0.0453 | -28.9203
-12.5 | -1.0135 | 0.02976 | -0.0452 | -34.0558
-12 | -0.9971 | 0.02709 | -0.0428 | -36.8069
-11.5 | -0.9764 | 0.02471 | -0.0405 | -39.5144
-11 | -0.9531 | 0.02256 | -0.038 | -42.2473
-10.5 | -0.9415 | 0.01993 | -0.0343 | -47.2403
-10 | -0.9163 | 0.01832 | -0.0311 | -50.0164
-9.5 | -0.8916 | 0.01696 | -0.027 | -52.5708
-9 | -0.862 | 0.01602 | -0.0228 | -53.8077
-8.5 | -0.8284 | 0.01472 | -0.0195 | -56.2772
-8 | -0.782 | 0.01393 | -0.0177 | -56.1378
-7 | -0.6832 | 0.01241 | -0.0151 | -55.0524
-5.5 | -0.5261 | 0.01012 | -0.0129 | -51.9862
-5 | -0.4748 | 0.00907 | -0.0123 | -52.3484
-4.5 | -0.4244 | 0.0078 | -0.0118 | -54.4103
-4 | -0.3668 | 0.00726 | -0.0119 | -50.5234
-3.5 | -0.3064 | 0.00709 | -0.0124 | -43.2158
-3 | -0.2456 | 0.00694 | -0.0129 | -35.389
-2.5 | -0.1842 | 0.00688 | -0.0134 | -26.7733
-2 | -0.1232 | 0.00682 | -0.014 | -18.0645
-1.5 | -0.0616 | 0.00678 | -0.0146 | -9.0855
-1 | -0.0001 | 0.0068 | -0.0153 | -0.014706
-0.5 | 0.0618 | 0.00678 | -0.016 | 9.115
0 | 0.1232 | 0.00679 | -0.0167 | 18.1443
0.5 | 0.1849 | 0.00681 | -0.0174 | 27.1512
1 | 0.2465 | 0.00686 | -0.0181 | 35.9329
1.5 | 0.3077 | 0.0069 | -0.0188 | 44.5942
2 | 0.3693 | 0.00694 | -0.0195 | 53.2133
2.5 | 0.4304 | 0.00706 | -0.0201 | 60.9632
3 | 0.4916 | 0.00712 | -0.0207 | 69.0449
3.5 | 0.5526 | 0.00721 | -0.0213 | 76.6436
4 | 0.6132 | 0.00733 | -0.0217 | 83.6562
4.5 | 0.6736 | 0.00749 | -0.0222 | 89.9332
5 | 0.7335 | 0.00766 | -0.0225 | 95.7572
5.5 | 0.7927 | 0.00789 | -0.0227 | 100.4689
6 | 0.8489 | 0.00833 | -0.0225 | 101.9088
6.5 | 0.9022 | 0.00897 | -0.0219 | 100.5797
7 | 0.9491 | 0.00998 | -0.0205 | 95.1002
8 | 1.0247 | 0.01247 | -0.0151 | 82.1732
8.5 | 1.053 | 0.01365 | -0.0109 | 77.1429
9 | 1.0637 | 0.01502 | -0.0042 | 70.8189
9.5 | 1.0729 | 0.01676 | 0.0017 | 64.0155
10 | 1.0986 | 0.01906 | 0.0031 | 57.639
10.5 | 1.1165 | 0.02162 | 0.0058 | 51.642
11 | 1.1358 | 0.02426 | 0.0079 | 46.8178
11.5 | 1.1517 | 0.02731 | 0.0099 | 42.1714
12 | 1.169 | 0.03041 | 0.0115 | 38.4413
12.5 | 1.1775 | 0.03437 | 0.0129 | 34.2595
13 | 1.1929 | 0.03801 | 0.0138 | 31.3838
13.5 | 1.2024 | 0.04242 | 0.0143 | 28.3451
14 | 1.2065 | 0.04764 | 0.0144 | 25.3254
14.5 | 1.2162 | 0.05255 | 0.014 | 23.1437
15 | 1.2223 | 0.05811 | 0.0132 | 21.0342
15.5 | 1.2228 | 0.06456 | 0.0118 | 18.9405
16 | 1.2191 | 0.07181 | 0.0099 | 16.9767
16.5 | 1.2245 | 0.07824 | 0.0078 | 15.6506
17 | 1.2226 | 0.08589 | 0.005 | 14.2345
17.5 | 1.2189 | 0.09408 | 0.0017 | 12.956
18 | 1.2078 | 0.10366 | -0.0027 | 11.6516
18.5 | 1.1987 | 0.11321 | -0.0074 | 10.5883
19 | 1.1926 | 0.12262 | -0.0124 | 9.726
19.5 | 1.1848 | 0.13249 | -0.0179 | 8.9426
20 | 1.177 | 0.14258 | -0.0239 | 8.255

## 47. Re 1M Mach 0.50 (1)
BIGFOIL.COM POLAR EXPORT
NACA63-217 a=0.0
NACA63-217 a=0.0 |  |  |  | Cl Max: | 1.179 | at alpha= | 9 | deg
JavaFoil+Calcfoil stall+Eppler ext transition |  |  |  | L/D Max: | 88.603 | at alpha= | 5.5 | deg
Re: | 1000000 |  |  | Cd Min: | 0.0072 | at alpha= | -1 | deg
Mach: | 0.5 |  |  | Cl=0 at alpha= | -1 | deg
|  |  |  | @ Cl=0.1, Cd= | 0.0072181
|  |  |  | @ Cl=0.4, Cd= | 0.0075414
|  |  |  | @ Cl=0.6, Cd= | 0.0078833
alpha (deg) | Cl | Cd | Cm | Cl/Cd
-20 | -1.064 | 0.20366 | 0.005 | -5.223
-19.5 | -1.037 | 0.19894 | 0.005 | -5.212
-19 | -1.01 | 0.18766 | 0.005 | -5.382
-18.5 | -0.981 | 0.18573 | 0.004 | -5.28
-18 | -0.953 | 0.17765 | 0.004 | -5.364
-17.5 | -0.926 | 0.17317 | 0.003 | -5.345
-17 | -0.898 | 0.16654 | 0.003 | -5.394
-16.5 | -0.87 | 0.16906 | 0.003 | -5.145
-16 | -0.841 | 0.1573 | 0.002 | -5.348
-15.5 | -0.814 | 0.14826 | 0.002 | -5.49
-15 | -0.787 | 0.14319 | 0.002 | -5.493
-14.5 | -0.758 | 0.14417 | 0.001 | -5.257
-14 | -0.73 | 0.13672 | 0.001 | -5.337
-13.5 | -0.702 | 0.13385 | 0.001 | -5.246
-13 | -0.675 | 0.12598 | 0 | -5.355
-12.5 | -0.647 | 0.12536 | 0 | -5.16
-12 | -0.618 | 0.11462 | 0 | -5.391
-11.5 | -0.59 | 0.11148 | 0 | -5.294
-11 | -0.563 | 0.10952 | -0.001 | -5.136
-10.5 | -0.534 | 0.10194 | -0.001 | -5.242
-10 | -0.506 | 0.09322 | -0.001 | -5.431
-9.5 | -0.657 | 0.06871 | -0.002 | -9.567
-9 | -0.85 | 0.0256 | -0.004 | -33.215
-8.5 | -0.868 | 0.02174 | -0.005 | -39.917
-8 | -0.85 | 0.01976 | -0.005 | -42.999
-7.5 | -0.817 | 0.01783 | -0.006 | -45.817
-7 | -0.773 | 0.0166 | -0.007 | -46.559
-6.5 | -0.722 | 0.01574 | -0.008 | -45.87
-6 | -0.667 | 0.01447 | -0.008 | -46.125
-5.5 | -0.608 | 0.01359 | -0.009 | -44.764
-5 | -0.547 | 0.01283 | -0.01 | -42.616
-4.5 | -0.483 | 0.01207 | -0.01 | -39.974
-4 | -0.423 | 0.00764 | -0.011 | -55.41
-3.5 | -0.354 | 0.00751 | -0.012 | -47.069
-3 | -0.283 | 0.00735 | -0.013 | -38.578
-2.5 | -0.213 | 0.00733 | -0.013 | -29.055
-2 | -0.142 | 0.00725 | -0.014 | -19.601
-1.5 | -0.071 | 0.00722 | -0.015 | -9.867
-1 | 0 | 0.0072 | -0.016 | 0.01
-0.5 | 0.071 | 0.00721 | -0.016 | 9.901
0 | 0.143 | 0.00723 | -0.017 | 19.741
0.5 | 0.214 | 0.00726 | -0.018 | 29.447
1 | 0.284 | 0.00735 | -0.019 | 38.674
1.5 | 0.355 | 0.00744 | -0.019 | 47.698
2 | 0.426 | 0.0076 | -0.02 | 56.031
2.5 | 0.496 | 0.00778 | -0.021 | 63.792
3 | 0.567 | 0.00794 | -0.021 | 71.398
3.5 | 0.631 | 0.00783 | -0.022 | 80.631
4 | 0.698 | 0.00862 | -0.023 | 80.892
4.5 | 0.763 | 0.009 | -0.023 | 84.76
5 | 0.828 | 0.00943 | -0.024 | 87.726
5.5 | 0.89 | 0.01004 | -0.024 | 88.603
6 | 0.949 | 0.01087 | -0.025 | 87.307
6.5 | 1.003 | 0.01268 | -0.026 | 79.115
7 | 1.054 | 0.01468 | -0.026 | 71.793
7.5 | 1.091 | 0.02166 | -0.026 | 50.387
8 | 1.134 | 0.02348 | -0.027 | 48.304
8.5 | 1.165 | 0.02564 | -0.027 | 45.441
9 | 1.179 | 0.02832 | -0.028 | 41.639
9.5 | 1.167 | 0.03137 | -0.028 | 37.209
10 | 1.094 | 0.03601 | -0.029 | 30.376
10.5 | 0.645 | 0.08409 | -0.013 | 7.666
11 | 0.672 | 0.10409 | -0.013 | 6.455
11.5 | 0.699 | 0.10716 | -0.013 | 6.526
12 | 0.728 | 0.11587 | -0.015 | 6.282
12.5 | 0.755 | 0.11911 | -0.015 | 6.34
13 | 0.783 | 0.12701 | -0.016 | 6.167
13.5 | 0.811 | 0.12814 | -0.017 | 6.332
14 | 0.839 | 0.1343 | -0.018 | 6.245

## 48. Re 1M Mach 0.50 (2)
BIGFOIL.COM POLAR EXPORT
NACA63-217 a=0.0
NACA63-217 a=0.0 |  |  |  | Cl Max: | 1.0689 | at alpha= | 12 | deg
XFOIL ncrit=9 |  |  |  | L/D Max: | 99.529 | at alpha= | 5.5 | deg
Re: | 1000000 |  |  | Cd Min: | 0.16465 | at alpha= | -15.5 | deg
Mach: | 0.5 |  |  | Cl=0 at alpha= | -1.0106 | deg
|  |  |  | @ Cl=0.1, Cd= | 0.0072879
|  |  |  | @ Cl=0.4, Cd= | 0.0075409
|  |  |  | @ Cl=0.6, Cd= | 0.0078922
alpha (deg) | Cl | Cd | Cm | Cl/Cd
-15.5 | -0.6111 | 0.16465 | 0.0135 | -3.7115
-14.5 | -0.5968 | 0.14398 | 0.0012 | -4.145
-14 | -0.608 | 0.13056 | -0.0062 | -4.6569
-13.5 | -0.6612 | 0.10932 | -0.0193 | -6.0483
-13 | -0.7128 | 0.09025 | -0.0324 | -7.8981
-12.5 | -0.7509 | 0.07538 | -0.0425 | -9.9615
-12 | -0.7833 | 0.06301 | -0.0501 | -12.4314
-11 | -0.8191 | 0.04517 | -0.0576 | -18.1337
-10.5 | -0.8231 | 0.03877 | -0.0581 | -21.2303
-10 | -0.8194 | 0.03355 | -0.0568 | -24.4232
-9.5 | -0.8067 | 0.02938 | -0.0544 | -27.4575
-9 | -0.7888 | 0.02588 | -0.0514 | -30.4791
-8.5 | -0.7714 | 0.02259 | -0.048 | -34.1479
-8 | -0.7499 | 0.01979 | -0.0443 | -37.8929
-7.5 | -0.7252 | 0.01745 | -0.0401 | -41.5587
-7 | -0.701 | 0.01549 | -0.0351 | -45.255
-6.5 | -0.6758 | 0.01411 | -0.0288 | -47.8951
-6 | -0.6299 | 0.01304 | -0.025 | -48.3052
-5.5 | -0.5768 | 0.01212 | -0.0222 | -47.5908
-5 | -0.5223 | 0.0111 | -0.0199 | -47.0541
-4.5 | -0.4681 | 0.00993 | -0.018 | -47.14
-4 | -0.4178 | 0.00822 | -0.016 | -50.8273
-3.5 | -0.3519 | 0.00765 | -0.0156 | -46
-2.5 | -0.2112 | 0.00736 | -0.016 | -28.6957
-2 | -0.1404 | 0.00733 | -0.0164 | -19.1542
-1.5 | -0.0696 | 0.00729 | -0.0169 | -9.5473
-1 | 0.0015 | 0.0073 | -0.0176 | 0.20548
-0.5 | 0.072 | 0.00728 | -0.0182 | 9.8901
0 | 0.143 | 0.0073 | -0.0189 | 19.589
0.5 | 0.2135 | 0.00738 | -0.0196 | 28.9295
1 | 0.2844 | 0.00738 | -0.0203 | 38.5366
1.5 | 0.3547 | 0.00748 | -0.0208 | 47.4198
2.5 | 0.4961 | 0.00767 | -0.0219 | 64.6806
3 | 0.5661 | 0.00782 | -0.0221 | 72.3913
3.5 | 0.6365 | 0.00797 | -0.0223 | 79.862
4.5 | 0.7755 | 0.0084 | -0.0219 | 92.3214
5 | 0.844 | 0.00867 | -0.0213 | 97.3472
5.5 | 0.9087 | 0.00913 | -0.02 | 99.529
6 | 0.9594 | 0.01016 | -0.017 | 94.4291
6.5 | 0.993 | 0.01162 | -0.0117 | 85.4561
7 | 0.9969 | 0.01353 | -0.003 | 73.6807
7.5 | 1.0021 | 0.01625 | 0.0035 | 61.6677
8 | 1.0081 | 0.01943 | 0.0088 | 51.8837
8.5 | 1.0159 | 0.02286 | 0.0131 | 44.4401
9 | 1.02 | 0.02669 | 0.0172 | 38.2166
10 | 1.0457 | 0.03537 | 0.0199 | 29.5646
10.5 | 1.0544 | 0.04034 | 0.0212 | 26.1378
11 | 1.0605 | 0.04581 | 0.0219 | 23.15
11.5 | 1.065 | 0.05177 | 0.022 | 20.5718
12 | 1.0689 | 0.05814 | 0.0216 | 18.3849
12.5 | 1.0645 | 0.06561 | 0.0202 | 16.2247
13 | 1.0656 | 0.07296 | 0.0186 | 14.6053
13.5 | 1.0623 | 0.08119 | 0.0161 | 13.0841
14 | 1.0557 | 0.09025 | 0.0125 | 11.6975
14.5 | 1.044 | 0.10039 | 0.0079 | 10.3994
15 | 1.0284 | 0.11165 | 0.002 | 9.2109
15.5 | 1.0099 | 0.12393 | -0.0053 | 8.149
16 | 0.9902 | 0.13702 | -0.0136 | 7.2267
16.5 | 0.9741 | 0.15011 | -0.0222 | 6.4892
17 | 0.9565 | 0.16406 | -0.0317 | 5.8302

## 49. Re 2M Mach 0.00 (1)
BIGFOIL.COM POLAR EXPORT
NACA63-217 a=0.0
NACA63-217 a=0.0 |  |  |  | Cl Max: | 1.424 | at alpha= | 15 | deg
JavaFoil+Calcfoil stall+Eppler ext transition |  |  |  | L/D Max: | 112.204 | at alpha= | 6 | deg
Re: | 2000000 |  |  | Cd Min: | 0.00603 | at alpha= | -0.5 | deg
Mach: | 0 |  |  | Cl=0 at alpha= | -1 | deg
|  |  |  | @ Cl=0.1, Cd= | 0.0060545
|  |  |  | @ Cl=0.4, Cd= | 0.00626
|  |  |  | @ Cl=0.6, Cd= | 0.0065925
alpha (deg) | Cl | Cd | Cm | Cl/Cd
-19.5 | -0.998 | 0.13961 | 0.005 | -7.145
-19 | -1.03 | 0.12237 | 0.005 | -8.415
-18.5 | -1.063 | 0.1055 | 0.005 | -10.077
-18 | -1.094 | 0.09186 | 0.005 | -11.906
-17.5 | -1.142 | 0.06863 | 0.005 | -16.635
-17 | -1.173 | 0.05611 | 0.004 | -20.912
-16.5 | -1.196 | 0.04802 | 0.004 | -24.911
-16 | -1.216 | 0.04078 | 0.004 | -29.81
-15.5 | -1.223 | 0.03755 | 0.003 | -32.572
-15 | -1.23 | 0.03331 | 0.003 | -36.914
-14.5 | -1.231 | 0.02998 | 0.002 | -41.045
-14 | -1.222 | 0.02694 | 0.002 | -45.349
-13.5 | -1.208 | 0.02441 | 0.001 | -49.482
-13 | -1.189 | 0.02259 | 0.001 | -52.632
-12.5 | -1.167 | 0.021 | 0 | -55.554
-12 | -1.141 | 0.01947 | 0 | -58.595
-11.5 | -1.111 | 0.01819 | -0.001 | -61.084
-11 | -1.076 | 0.01701 | -0.001 | -63.273
-10.5 | -1.039 | 0.0159 | -0.002 | -65.337
-10 | -0.999 | 0.01495 | -0.003 | -66.804
-9.5 | -0.957 | 0.01408 | -0.003 | -67.955
-9 | -0.912 | 0.01327 | -0.004 | -68.743
-8.5 | -0.865 | 0.01264 | -0.004 | -68.479
-8 | -0.817 | 0.012 | -0.005 | -68.048
-7.5 | -0.766 | 0.01149 | -0.005 | -66.688
-7 | -0.714 | 0.0103 | -0.006 | -69.37
-6.5 | -0.664 | 0.01048 | -0.007 | -63.303
-6 | -0.606 | 0.01012 | -0.007 | -59.899
-5.5 | -0.547 | 0.00965 | -0.008 | -56.72
-5 | -0.488 | 0.00657 | -0.009 | -74.319
-4.5 | -0.428 | 0.00642 | -0.009 | -66.736
-4 | -0.368 | 0.00631 | -0.01 | -58.324
-3.5 | -0.307 | 0.00621 | -0.01 | -49.429
-3 | -0.246 | 0.00617 | -0.011 | -39.875
-2.5 | -0.185 | 0.00609 | -0.012 | -30.301
-2 | -0.123 | 0.00607 | -0.012 | -20.305
-1.5 | -0.062 | 0.00605 | -0.013 | -10.187
-1 | 0 | 0.00604 | -0.014 | 0.01
-0.5 | 0.062 | 0.00603 | -0.014 | 10.242
0 | 0.124 | 0.00607 | -0.015 | 20.345
0.5 | 0.185 | 0.00608 | -0.015 | 30.47
1 | 0.246 | 0.00608 | -0.016 | 40.507
1.5 | 0.308 | 0.00614 | -0.017 | 50.101
2 | 0.369 | 0.00623 | -0.017 | 59.265
2.5 | 0.431 | 0.00629 | -0.018 | 68.476
3 | 0.492 | 0.00639 | -0.019 | 76.958
3.5 | 0.553 | 0.0065 | -0.019 | 85.063
4 | 0.614 | 0.00662 | -0.02 | 92.769
4.5 | 0.674 | 0.00677 | -0.02 | 99.636
5 | 0.734 | 0.00699 | -0.021 | 105.073
5.5 | 0.794 | 0.00719 | -0.022 | 110.431
6 | 0.853 | 0.0076 | -0.022 | 112.204
6.5 | 0.91 | 0.00843 | -0.023 | 108.024
7 | 0.956 | 0.00926 | -0.023 | 103.145
7.5 | 1.004 | 0.01056 | -0.024 | 95.039
8 | 1.05 | 0.01239 | -0.024 | 84.74
8.5 | 1.092 | 0.01512 | -0.025 | 72.205
9 | 1.137 | 0.01603 | -0.025 | 70.965
9.5 | 1.18 | 0.01706 | -0.026 | 69.208
10 | 1.221 | 0.01813 | -0.026 | 67.351
10.5 | 1.259 | 0.01919 | -0.027 | 65.622
11 | 1.294 | 0.02054 | -0.027 | 63.03
11.5 | 1.326 | 0.02184 | -0.027 | 60.726
12 | 1.355 | 0.02338 | -0.028 | 57.94
12.5 | 1.377 | 0.02484 | -0.028 | 55.463
13 | 1.395 | 0.0267 | -0.029 | 52.254
13.5 | 1.409 | 0.02871 | -0.029 | 49.07
14 | 1.418 | 0.03082 | -0.03 | 46.015
14.5 | 1.423 | 0.03344 | -0.03 | 42.559
15 | 1.424 | 0.0357 | -0.03 | 39.897
15.5 | 1.421 | 0.03848 | -0.031 | 36.921
16 | 1.41 | 0.04204 | -0.031 | 33.526
16.5 | 1.394 | 0.04546 | -0.031 | 30.668
17 | 1.374 | 0.04978 | -0.032 | 27.594
17.5 | 1.35 | 0.0542 | -0.032 | 24.908
18 | 1.321 | 0.06007 | -0.032 | 21.999
18.5 | 1.291 | 0.06579 | -0.032 | 19.624
19 | 1.26 | 0.07124 | -0.033 | 17.692
19.5 | 1.225 | 0.07835 | -0.033 | 15.639
20 | 1.182 | 0.0918 | -0.032 | 12.871

## 50. Re 2M Mach 0.00 (2)
BIGFOIL.COM POLAR EXPORT
NACA63-217 a=0.0
NACA63-217 a=0.0 |  |  |  | Cl Max: | 1.441 | at alpha= | 19.5 | deg
XFOIL ncrit=9 |  |  |  | L/D Max: | 113.348 | at alpha= | 5.5 | deg
Re: | 2000000 |  |  | Cd Min: | 0.08575 | at alpha= | 20 | deg
Mach: | 0 |  |  | Cl=0 at alpha= | -1 | deg
|  |  |  | @ Cl=0.1, Cd= | 0.00547
|  |  |  | @ Cl=0.4, Cd= | 0.0056457
|  |  |  | @ Cl=0.6, Cd= | 0.0059864
alpha (deg) | Cl | Cd | Cm | Cl/Cd
-20 | -1.3375 | 0.07484 | -0.0268 | -17.8715
-19.5 | -1.3423 | 0.06732 | -0.0303 | -19.9391
-19 | -1.3417 | 0.06084 | -0.0329 | -22.0529
-18.5 | -1.3483 | 0.05384 | -0.0354 | -25.0427
-18 | -1.356 | 0.04719 | -0.0372 | -28.7349
-17.5 | -1.3512 | 0.04226 | -0.038 | -31.9735
-17 | -1.3401 | 0.03826 | -0.0383 | -35.0261
-16.5 | -1.3212 | 0.03522 | -0.0383 | -37.5128
-16 | -1.3091 | 0.03174 | -0.0378 | -41.2445
-15.5 | -1.2882 | 0.02912 | -0.0372 | -44.2376
-15 | -1.2673 | 0.02663 | -0.0362 | -47.5892
-14 | -1.2235 | 0.02201 | -0.034 | -55.5884
-13.5 | -1.2084 | 0.02002 | -0.0309 | -60.3596
-13 | -1.185 | 0.01854 | -0.0281 | -63.9159
-12.5 | -1.1594 | 0.01729 | -0.0252 | -67.0561
-12 | -1.1341 | 0.01624 | -0.0216 | -69.8337
-11.5 | -1.1075 | 0.01546 | -0.0176 | -71.6365
-11 | -1.0673 | 0.01482 | -0.0156 | -72.0175
-10.5 | -1.0294 | 0.01383 | -0.0135 | -74.4324
-10 | -0.9835 | 0.01319 | -0.0124 | -74.5641
-9.5 | -0.9348 | 0.01265 | -0.0116 | -73.8972
-9 | -0.8854 | 0.01209 | -0.011 | -73.2341
-8.5 | -0.8351 | 0.0115 | -0.0105 | -72.6174
-8 | -0.7824 | 0.01107 | -0.0103 | -70.6775
-7.5 | -0.7298 | 0.01057 | -0.0101 | -69.0445
-7 | -0.6756 | 0.01017 | -0.0101 | -66.4307
-6.5 | -0.6215 | 0.00973 | -0.0101 | -63.8746
-6 | -0.5676 | 0.00919 | -0.0101 | -61.7628
-4.5 | -0.4051 | 0.00735 | -0.0105 | -55.1156
-4 | -0.3519 | 0.00649 | -0.0107 | -54.2219
-3.5 | -0.2956 | 0.00598 | -0.0112 | -49.4314
-3 | -0.2372 | 0.00578 | -0.0118 | -41.0381
-2 | -0.1189 | 0.00557 | -0.0132 | -21.3465
-1.5 | -0.0596 | 0.00551 | -0.014 | -10.8167
-1 | 0 | 0.00546 | -0.0147 | 0
-0.5 | 0.0596 | 0.00547 | -0.0155 | 10.8958
0 | 0.1193 | 0.00547 | -0.0163 | 21.8099
0.5 | 0.179 | 0.00548 | -0.0171 | 32.6642
1 | 0.2385 | 0.00553 | -0.0179 | 43.1284
1.5 | 0.2982 | 0.00555 | -0.0187 | 53.7297
2 | 0.3575 | 0.00561 | -0.0194 | 63.7255
2.5 | 0.417 | 0.00566 | -0.0202 | 73.6749
3 | 0.4762 | 0.00574 | -0.021 | 82.9617
3.5 | 0.535 | 0.00584 | -0.0217 | 91.6096
4 | 0.5936 | 0.00597 | -0.0224 | 99.4305
4.5 | 0.652 | 0.00612 | -0.023 | 106.5359
5 | 0.7098 | 0.00631 | -0.0236 | 112.4881
5.5 | 0.7651 | 0.00675 | -0.0239 | 113.3481
6 | 0.8181 | 0.00737 | -0.024 | 111.0041
6.5 | 0.8695 | 0.00809 | -0.0238 | 107.4784
7 | 0.9183 | 0.00893 | -0.0233 | 102.8331
7.5 | 0.9652 | 0.0098 | -0.0224 | 98.4898
8 | 1.0108 | 0.01064 | -0.0214 | 95
8.5 | 1.055 | 0.01143 | -0.0201 | 92.301
9 | 1.0955 | 0.01228 | -0.0183 | 89.2101
9.5 | 1.1304 | 0.01322 | -0.0156 | 85.5068
10 | 1.1543 | 0.01407 | -0.011 | 82.0398
10.5 | 1.1728 | 0.01513 | -0.0061 | 77.5149
11.5 | 1.2279 | 0.01771 | -0.0012 | 69.3337
12 | 1.2508 | 0.01954 | 0.0011 | 64.0123
12.5 | 1.2761 | 0.02137 | 0.003 | 59.7146
13 | 1.2987 | 0.02348 | 0.0047 | 55.3109
13.5 | 1.3155 | 0.02613 | 0.0065 | 50.3444
14 | 1.3389 | 0.02841 | 0.0076 | 47.1278
14.5 | 1.3568 | 0.0312 | 0.0087 | 43.4872
15 | 1.3693 | 0.03458 | 0.0097 | 39.598
15.5 | 1.3831 | 0.0381 | 0.0103 | 36.3018
16 | 1.3993 | 0.04153 | 0.0105 | 33.6937
16.5 | 1.4121 | 0.04545 | 0.0105 | 31.0693
17 | 1.4202 | 0.05004 | 0.0102 | 28.3813
17.5 | 1.422 | 0.05554 | 0.0094 | 25.6032
18 | 1.4313 | 0.0604 | 0.0084 | 23.697
18.5 | 1.4374 | 0.06582 | 0.007 | 21.8383
19 | 1.4403 | 0.07184 | 0.0052 | 20.0487
19.5 | 1.441 | 0.07834 | 0.0029 | 18.3942
20 | 1.4369 | 0.08575 | 0.0001 | 16.7569

## 51. Re 2M Mach 0.10 (1)
BIGFOIL.COM POLAR EXPORT
NACA63-217 a=0.0
NACA63-217 a=0.0 |  |  |  | Cl Max: | 1.412 | at alpha= | 14.5 | deg
JavaFoil+Calcfoil stall+Eppler ext transition |  |  |  | L/D Max: | 112.364 | at alpha= | 6 | deg
Re: | 2000000 |  |  | Cd Min: | 0.00603 | at alpha= | -0.5 | deg
Mach: | 0.1 |  |  | Cl=0 at alpha= | -1 | deg
|  |  |  | @ Cl=0.1, Cd= | 0.0060606
|  |  |  | @ Cl=0.4, Cd= | 0.0062627
|  |  |  | @ Cl=0.6, Cd= | 0.0066282
alpha (deg) | Cl | Cd | Cm | Cl/Cd
-19.5 | -0.948 | 0.14727 | 0.005 | -6.438
-19 | -0.979 | 0.13371 | 0.005 | -7.318
-18.5 | -1.008 | 0.12159 | 0.004 | -8.29
-18 | -1.039 | 0.10831 | 0.004 | -9.591
-17.5 | -1.082 | 0.08715 | 0.004 | -12.413
-17 | -1.132 | 0.06441 | 0.004 | -17.574
-16.5 | -1.164 | 0.05281 | 0.004 | -22.039
-16 | -1.189 | 0.04448 | 0.004 | -26.72
-15.5 | -1.202 | 0.03985 | 0.003 | -30.166
-15 | -1.213 | 0.03517 | 0.003 | -34.491
-14.5 | -1.218 | 0.03112 | 0.002 | -39.16
-14 | -1.211 | 0.02821 | 0.002 | -42.938
-13.5 | -1.201 | 0.02505 | 0.001 | -47.954
-13 | -1.184 | 0.02311 | 0.001 | -51.246
-12.5 | -1.164 | 0.02142 | 0 | -54.314
-12 | -1.139 | 0.01997 | 0 | -57.011
-11.5 | -1.111 | 0.0185 | -0.001 | -60.037
-11 | -1.076 | 0.01734 | -0.001 | -62.092
-10.5 | -1.04 | 0.01613 | -0.002 | -64.478
-10 | -1 | 0.01519 | -0.003 | -65.874
-9.5 | -0.959 | 0.01425 | -0.003 | -67.294
-9 | -0.914 | 0.01341 | -0.004 | -68.174
-8.5 | -0.868 | 0.01276 | -0.004 | -67.999
-8 | -0.819 | 0.01211 | -0.005 | -67.668
-7.5 | -0.769 | 0.01158 | -0.006 | -66.371
-7 | -0.717 | 0.01111 | -0.006 | -64.497
-6.5 | -0.667 | 0.01062 | -0.007 | -62.751
-6 | -0.609 | 0.01014 | -0.007 | -60.016
-5.5 | -0.55 | 0.00967 | -0.008 | -56.884
-5 | -0.491 | 0.00658 | -0.009 | -74.578
-4.5 | -0.43 | 0.00642 | -0.009 | -66.991
-4 | -0.37 | 0.0063 | -0.01 | -58.634
-3.5 | -0.309 | 0.00621 | -0.01 | -49.693
-3 | -0.247 | 0.00617 | -0.011 | -40.063
-2.5 | -0.186 | 0.00613 | -0.012 | -30.284
-2 | -0.124 | 0.00607 | -0.012 | -20.391
-1.5 | -0.062 | 0.00605 | -0.013 | -10.237
-1 | 0 | 0.00605 | -0.014 | 0.01
-0.5 | 0.062 | 0.00603 | -0.014 | 10.293
0 | 0.124 | 0.00608 | -0.015 | 20.435
0.5 | 0.186 | 0.00608 | -0.016 | 30.626
1 | 0.248 | 0.00611 | -0.016 | 40.525
1.5 | 0.309 | 0.00615 | -0.017 | 50.317
2 | 0.371 | 0.00623 | -0.017 | 59.582
2.5 | 0.433 | 0.0063 | -0.018 | 68.74
3 | 0.494 | 0.00638 | -0.019 | 77.432
3.5 | 0.556 | 0.00652 | -0.019 | 85.294
4 | 0.617 | 0.00667 | -0.02 | 92.512
4.5 | 0.678 | 0.00678 | -0.021 | 99.989
5 | 0.738 | 0.00701 | -0.021 | 105.348
5.5 | 0.798 | 0.00726 | -0.022 | 109.916
6 | 0.857 | 0.00762 | -0.022 | 112.364
6.5 | 0.91 | 0.00821 | -0.023 | 110.825
7 | 0.959 | 0.00939 | -0.023 | 102.167
7.5 | 1.007 | 0.01071 | -0.024 | 94.047
8 | 1.054 | 0.01253 | -0.024 | 84.108
8.5 | 1.096 | 0.01529 | -0.025 | 71.656
9 | 1.141 | 0.01622 | -0.025 | 70.353
9.5 | 1.184 | 0.01727 | -0.026 | 68.539
10 | 1.224 | 0.01837 | -0.026 | 66.65
10.5 | 1.262 | 0.01957 | -0.027 | 64.479
11 | 1.296 | 0.02085 | -0.027 | 62.166
11.5 | 1.327 | 0.02222 | -0.028 | 59.724
12 | 1.354 | 0.02378 | -0.028 | 56.95
12.5 | 1.375 | 0.02541 | -0.029 | 54.122
13 | 1.392 | 0.02723 | -0.029 | 51.112
13.5 | 1.403 | 0.02932 | -0.029 | 47.862
14 | 1.41 | 0.0317 | -0.03 | 44.473
14.5 | 1.412 | 0.03424 | -0.03 | 41.238
15 | 1.41 | 0.03662 | -0.031 | 38.506
15.5 | 1.403 | 0.03958 | -0.031 | 35.454
16 | 1.388 | 0.04336 | -0.031 | 32.008
16.5 | 1.367 | 0.0475 | -0.031 | 28.78
17 | 1.343 | 0.05174 | -0.032 | 25.951
17.5 | 1.314 | 0.05655 | -0.032 | 23.237
18 | 1.28 | 0.06324 | -0.032 | 20.241
18.5 | 1.242 | 0.07122 | -0.032 | 17.441
19 | 1.203 | 0.07948 | -0.032 | 15.138
19.5 | 1.165 | 0.08681 | -0.032 | 13.416

## 52. Re 2M Mach 0.10 (2)
BIGFOIL.COM POLAR EXPORT
NACA63-217 a=0.0
NACA63-217 a=0.0 |  |  |  | Cl Max: | 1.4265 | at alpha= | 19 | deg
XFOIL ncrit=9 |  |  |  | L/D Max: | 113.402 | at alpha= | 5.5 | deg
Re: | 2000000 |  |  | Cd Min: | 0.0912 | at alpha= | 20 | deg
Mach: | 0.1 |  |  | Cl=0 at alpha= | -1 | deg
|  |  |  | @ Cl=0.1, Cd= | 0.0054833
|  |  |  | @ Cl=0.4, Cd= | 0.0056603
|  |  |  | @ Cl=0.6, Cd= | 0.0059975
alpha (deg) | Cl | Cd | Cm | Cl/Cd
-20 | -1.3065 | 0.0818 | -0.0248 | -15.9719
-19.5 | -1.3171 | 0.07304 | -0.0291 | -18.0326
-19 | -1.3198 | 0.06579 | -0.0324 | -20.0608
-18.5 | -1.318 | 0.05944 | -0.0349 | -22.1736
-18 | -1.3347 | 0.05132 | -0.0376 | -26.0074
-17.5 | -1.335 | 0.04555 | -0.0389 | -29.3085
-17 | -1.3278 | 0.0409 | -0.0396 | -32.4645
-16.5 | -1.3097 | 0.03754 | -0.0398 | -34.8881
-16 | -1.2995 | 0.03372 | -0.0395 | -38.538
-15.5 | -1.2807 | 0.03078 | -0.0389 | -41.6082
-15 | -1.2617 | 0.028 | -0.038 | -45.0607
-14 | -1.2119 | 0.02337 | -0.0367 | -51.8571
-13.5 | -1.2031 | 0.02091 | -0.0332 | -57.5371
-12.5 | -1.1562 | 0.01781 | -0.0275 | -64.9186
-12 | -1.1304 | 0.01664 | -0.0242 | -67.9327
-11.5 | -1.1052 | 0.0157 | -0.0201 | -70.3949
-11 | -1.0703 | 0.01502 | -0.0171 | -71.2583
-10.5 | -1.033 | 0.01405 | -0.0147 | -73.5231
-10 | -0.988 | 0.01335 | -0.0134 | -74.0075
-9.5 | -0.9396 | 0.01278 | -0.0125 | -73.5211
-9 | -0.8893 | 0.01228 | -0.0118 | -72.4186
-8.5 | -0.8397 | 0.0116 | -0.0111 | -72.3879
-8 | -0.787 | 0.01114 | -0.0108 | -70.6463
-7.5 | -0.7339 | 0.01065 | -0.0105 | -68.9108
-7 | -0.6795 | 0.01024 | -0.0104 | -66.3574
-6.5 | -0.625 | 0.00979 | -0.0104 | -63.8407
-6 | -0.5706 | 0.00928 | -0.0104 | -61.4871
-5.5 | -0.5162 | 0.00872 | -0.0104 | -59.1972
-5 | -0.4612 | 0.00818 | -0.0106 | -56.3814
-4.5 | -0.4073 | 0.00742 | -0.0107 | -54.8922
-4 | -0.3538 | 0.00654 | -0.0109 | -54.0979
-3.5 | -0.2975 | 0.00601 | -0.0113 | -49.5008
-3 | -0.2386 | 0.00579 | -0.0119 | -41.209
-2.5 | -0.1795 | 0.00566 | -0.0126 | -31.7138
-2 | -0.1196 | 0.00558 | -0.0133 | -21.4337
-1.5 | -0.0599 | 0.00553 | -0.0141 | -10.8318
-1 | 0 | 0.00548 | -0.0148 | 0
-0.5 | 0.0601 | 0.00549 | -0.0156 | 10.9472
0 | 0.1201 | 0.00548 | -0.0164 | 21.9161
0.5 | 0.1802 | 0.00549 | -0.0172 | 32.8233
1 | 0.2401 | 0.00555 | -0.018 | 43.2613
1.5 | 0.3001 | 0.00556 | -0.0188 | 53.9748
2 | 0.3598 | 0.00562 | -0.0196 | 64.0214
2.5 | 0.4197 | 0.00568 | -0.0203 | 73.8908
3 | 0.4793 | 0.00576 | -0.0211 | 83.2118
3.5 | 0.5385 | 0.00586 | -0.0218 | 91.8942
4 | 0.5975 | 0.00599 | -0.0225 | 99.7496
5 | 0.7145 | 0.00634 | -0.0237 | 112.6972
5.5 | 0.77 | 0.00679 | -0.0239 | 113.4021
6 | 0.8234 | 0.00743 | -0.0239 | 110.821
7 | 0.9237 | 0.00902 | -0.0231 | 102.4058
7.5 | 0.9703 | 0.00991 | -0.0221 | 97.9112
8 | 1.0161 | 0.01074 | -0.021 | 94.6089
8.5 | 1.0599 | 0.01155 | -0.0195 | 91.7662
9 | 1.0994 | 0.01244 | -0.0175 | 88.3762
9.5 | 1.1324 | 0.01341 | -0.0144 | 84.4444
10.5 | 1.1708 | 0.01549 | -0.0043 | 75.5842
11.5 | 1.2266 | 0.01829 | 0.0002 | 67.064
12 | 1.2484 | 0.02029 | 0.0026 | 61.5278
12.5 | 1.2745 | 0.02216 | 0.0043 | 57.5135
13 | 1.2957 | 0.02446 | 0.0061 | 52.9722
13.5 | 1.3134 | 0.02715 | 0.0077 | 48.3757
14 | 1.3354 | 0.02962 | 0.0089 | 45.0844
14.5 | 1.352 | 0.03263 | 0.01 | 41.4343
15 | 1.3618 | 0.0364 | 0.0109 | 37.4121
15.5 | 1.3786 | 0.0398 | 0.0113 | 34.6382
16 | 1.3929 | 0.04356 | 0.0115 | 31.9766
16.5 | 1.4043 | 0.04778 | 0.0113 | 29.391
17 | 1.41 | 0.05277 | 0.0108 | 26.7197
17.5 | 1.4119 | 0.05846 | 0.0099 | 24.1516
18 | 1.4213 | 0.06349 | 0.0087 | 22.3862
18.5 | 1.4262 | 0.06925 | 0.0071 | 20.5949
19 | 1.4265 | 0.0758 | 0.005 | 18.8193
19.5 | 1.425 | 0.08284 | 0.0024 | 17.2018
20 | 1.4159 | 0.0912 | -0.0011 | 15.5252

## 53. Re 2M Mach 0.25 (1)
BIGFOIL.COM POLAR EXPORT
NACA63-217 a=0.0
NACA63-217 a=0.0 |  |  |  | Cl Max: | 1.355 | at alpha= | 13 | deg
JavaFoil+Calcfoil stall+Eppler ext transition |  |  |  | L/D Max: | 108.821 | at alpha= | 5.5 | deg
Re: | 2000000 |  |  | Cd Min: | 0.00609 | at alpha= | -0.5 | deg
Mach: | 0.25 |  |  | Cl=0 at alpha= | -1 | deg
|  |  |  | @ Cl=0.1, Cd= | 0.0061012
|  |  |  | @ Cl=0.4, Cd= | 0.0063227
|  |  |  | @ Cl=0.6, Cd= | 0.0066929
alpha (deg) | Cl | Cd | Cm | Cl/Cd
-18 | -0.726 | 0.15242 | 0.003 | -4.764
-17.5 | -0.781 | 0.14175 | 0.003 | -5.51
-17 | -0.83 | 0.13215 | 0.003 | -6.282
-16.5 | -0.876 | 0.12383 | 0.003 | -7.071
-16 | -0.918 | 0.11298 | 0.002 | -8.128
-15.5 | -0.958 | 0.10136 | 0.002 | -9.454
-15 | -1.021 | 0.07447 | 0.002 | -13.715
-14.5 | -1.093 | 0.04799 | 0.002 | -22.779
-14 | -1.123 | 0.03717 | 0.002 | -30.205
-13.5 | -1.135 | 0.03151 | 0.001 | -36.016
-13 | -1.139 | 0.02711 | 0.001 | -42.012
-12.5 | -1.133 | 0.02437 | 0 | -46.475
-12 | -1.118 | 0.02262 | 0 | -49.441
-11.5 | -1.1 | 0.02044 | -0.001 | -53.821
-11 | -1.073 | 0.01903 | -0.001 | -56.375
-10.5 | -1.041 | 0.01762 | -0.002 | -59.099
-10 | -1.006 | 0.01648 | -0.003 | -61.026
-9.5 | -0.967 | 0.01536 | -0.003 | -62.985
-9 | -0.925 | 0.0144 | -0.004 | -64.24
-8.5 | -0.88 | 0.01349 | -0.004 | -65.227
-8 | -0.833 | 0.01277 | -0.005 | -65.181
-7.5 | -0.782 | 0.0121 | -0.006 | -64.642
-7 | -0.73 | 0.01155 | -0.006 | -63.195
-6.5 | -0.676 | 0.01107 | -0.007 | -61.067
-6 | -0.624 | 0.01049 | -0.008 | -59.498
-5.5 | -0.564 | 0.01007 | -0.008 | -56.034
-5 | -0.504 | 0.00963 | -0.009 | -52.319
-4.5 | -0.442 | 0.00651 | -0.009 | -67.871
-4 | -0.38 | 0.00639 | -0.01 | -59.376
-3.5 | -0.317 | 0.00629 | -0.011 | -50.396
-3 | -0.254 | 0.00624 | -0.011 | -40.675
-2.5 | -0.191 | 0.00617 | -0.012 | -30.901
-2 | -0.127 | 0.00614 | -0.013 | -20.72
-1.5 | -0.064 | 0.00612 | -0.013 | -10.403
-1 | 0 | 0.00612 | -0.014 | 0.01
-0.5 | 0.064 | 0.00609 | -0.015 | 10.473
0 | 0.128 | 0.00611 | -0.015 | 20.873
0.5 | 0.191 | 0.00614 | -0.016 | 31.145
1 | 0.254 | 0.00621 | -0.017 | 40.978
1.5 | 0.318 | 0.00624 | -0.017 | 50.948
2 | 0.381 | 0.00629 | -0.018 | 60.576
2.5 | 0.445 | 0.0064 | -0.019 | 69.491
3 | 0.508 | 0.00651 | -0.019 | 78.019
3.5 | 0.571 | 0.00661 | -0.02 | 86.334
4 | 0.634 | 0.00679 | -0.02 | 93.288
4.5 | 0.696 | 0.00692 | -0.021 | 100.669
5 | 0.758 | 0.00715 | -0.022 | 105.962
5.5 | 0.819 | 0.00753 | -0.022 | 108.821
6 | 0.879 | 0.00809 | -0.023 | 108.705
6.5 | 0.926 | 0.00909 | -0.023 | 101.893
7 | 0.978 | 0.01001 | -0.024 | 97.708
7.5 | 1.026 | 0.01182 | -0.024 | 86.796
8 | 1.069 | 0.01537 | -0.025 | 69.513
8.5 | 1.116 | 0.01631 | -0.025 | 68.396
9 | 1.16 | 0.01742 | -0.026 | 66.588
9.5 | 1.201 | 0.01859 | -0.026 | 64.573
10 | 1.238 | 0.01989 | -0.027 | 62.245
10.5 | 1.272 | 0.02124 | -0.027 | 59.861
11 | 1.301 | 0.02283 | -0.028 | 56.972
11.5 | 1.325 | 0.02453 | -0.028 | 54.018
12 | 1.343 | 0.02637 | -0.029 | 50.938
12.5 | 1.352 | 0.02852 | -0.029 | 47.407
13 | 1.355 | 0.03073 | -0.03 | 44.083
13.5 | 1.349 | 0.03369 | -0.03 | 40.035
14 | 1.336 | 0.03656 | -0.03 | 36.553
14.5 | 1.314 | 0.04064 | -0.031 | 32.334
15 | 1.285 | 0.04468 | -0.031 | 28.771
15.5 | 1.249 | 0.04919 | -0.031 | 25.382
16 | 1.2 | 0.05502 | -0.031 | 21.804
16.5 | 1.137 | 0.06396 | -0.031 | 17.774
17 | 1.059 | 0.07991 | -0.03 | 13.254
17.5 | 0.961 | 0.10963 | -0.028 | 8.769
18 | 0.869 | 0.1434 | -0.024 | 6.057

## 54. Re 2M Mach 0.25 (2)
BIGFOIL.COM POLAR EXPORT
NACA63-217 a=0.0
NACA63-217 a=0.0 |  |  |  | Cl Max: | 1.3548 | at alpha= | 17.5 | deg
XFOIL ncrit=9 |  |  |  | L/D Max: | 113.748 | at alpha= | 5 | deg
Re: | 2000000 |  |  | Cd Min: | 0.13614 | at alpha= | -20 | deg
Mach: | 0.25 |  |  | Cl=0 at alpha= | -1.0036 | deg
|  |  |  | @ Cl=0.1, Cd= | 0.0055621
|  |  |  | @ Cl=0.4, Cd= | 0.005745
|  |  |  | @ Cl=0.6, Cd= | 0.0060829
alpha (deg) | Cl | Cd | Cm | Cl/Cd
-20 | -1.0601 | 0.13614 | 0.0032 | -7.7868
-19.5 | -1.0993 | 0.11995 | -0.0075 | -9.1647
-19 | -1.122 | 0.10708 | -0.0156 | -10.4781
-18.5 | -1.156 | 0.09303 | -0.0242 | -12.4261
-18 | -1.1908 | 0.07988 | -0.0317 | -14.9074
-17.5 | -1.2115 | 0.06953 | -0.0369 | -17.4241
-17 | -1.227 | 0.06054 | -0.0409 | -20.2676
-16.5 | -1.2229 | 0.0543 | -0.0431 | -22.5212
-16 | -1.2235 | 0.048 | -0.0447 | -25.4896
-15.5 | -1.2171 | 0.04274 | -0.0456 | -28.4768
-15 | -1.2097 | 0.03797 | -0.0458 | -31.8594
-14 | -1.1709 | 0.03034 | -0.0468 | -38.5926
-13.5 | -1.1596 | 0.02754 | -0.044 | -42.106
-13 | -1.1523 | 0.02419 | -0.0414 | -47.6354
-12.5 | -1.1353 | 0.02163 | -0.0387 | -52.4873
-12 | -1.1115 | 0.01967 | -0.0359 | -56.5074
-11.5 | -1.0855 | 0.01801 | -0.0328 | -60.2721
-11 | -1.0586 | 0.01662 | -0.0293 | -63.6943
-10.5 | -1.0309 | 0.01556 | -0.0251 | -66.2532
-10 | -1.0051 | 0.01443 | -0.0202 | -69.6535
-9.5 | -0.9615 | 0.01362 | -0.0178 | -70.5947
-9 | -0.913 | 0.01295 | -0.0162 | -70.5019
-8.5 | -0.8623 | 0.01231 | -0.0149 | -70.0487
-8 | -0.8108 | 0.01162 | -0.0138 | -69.7762
-7.5 | -0.7558 | 0.01114 | -0.0132 | -67.8456
-7 | -0.7011 | 0.01058 | -0.0126 | -66.2665
-6.5 | -0.6446 | 0.01011 | -0.0122 | -63.7587
-6 | -0.5882 | 0.00963 | -0.012 | -61.08
-5.5 | -0.5321 | 0.00904 | -0.0118 | -58.8606
-5 | -0.4754 | 0.00846 | -0.0117 | -56.1939
-4 | -0.3647 | 0.00682 | -0.0116 | -53.4751
-3.5 | -0.3076 | 0.00613 | -0.0119 | -50.1794
-3 | -0.2468 | 0.00589 | -0.0124 | -41.9015
-2.5 | -0.1855 | 0.00573 | -0.0131 | -32.3735
-2 | -0.1237 | 0.00566 | -0.0138 | -21.8551
-1.5 | -0.0616 | 0.0056 | -0.0146 | -11
-0.5 | 0.0625 | 0.00555 | -0.0161 | 11.2613
0 | 0.1245 | 0.00557 | -0.0169 | 22.3519
0.5 | 0.1869 | 0.00559 | -0.0177 | 33.4347
1 | 0.2489 | 0.00562 | -0.0185 | 44.2883
1.5 | 0.3108 | 0.00566 | -0.0193 | 54.9117
2 | 0.373 | 0.00571 | -0.0201 | 65.324
2.5 | 0.4347 | 0.00579 | -0.0209 | 75.0777
3 | 0.4964 | 0.00587 | -0.0216 | 84.5656
3.5 | 0.558 | 0.00598 | -0.0222 | 93.311
4 | 0.6192 | 0.00613 | -0.0229 | 101.0114
4.5 | 0.6802 | 0.00629 | -0.0234 | 108.1399
5 | 0.7405 | 0.00651 | -0.0239 | 113.7481
5.5 | 0.7975 | 0.00703 | -0.0239 | 113.4424
6 | 0.8515 | 0.00778 | -0.0235 | 109.4473
6.5 | 0.903 | 0.00862 | -0.0228 | 104.7564
7 | 0.9513 | 0.00957 | -0.0216 | 99.4044
7.5 | 0.997 | 0.01054 | -0.0199 | 94.592
8 | 1.0411 | 0.01144 | -0.018 | 91.0052
8.5 | 1.0799 | 0.0124 | -0.0152 | 87.0887
9 | 1.1025 | 0.01347 | -0.0098 | 81.8486
9.5 | 1.1176 | 0.01487 | -0.0041 | 75.158
10 | 1.1393 | 0.01638 | 0 | 69.5543
10.5 | 1.1604 | 0.018 | 0.0039 | 64.4667
11.5 | 1.2162 | 0.02212 | 0.0072 | 54.9819
12 | 1.2411 | 0.02442 | 0.0091 | 50.8231
12.5 | 1.2608 | 0.0272 | 0.0109 | 46.3529
13 | 1.2768 | 0.0304 | 0.0126 | 42
13.5 | 1.295 | 0.03359 | 0.0138 | 38.5531
14 | 1.3103 | 0.03722 | 0.0148 | 35.2042
14.5 | 1.3191 | 0.04168 | 0.0154 | 31.6483
15 | 1.334 | 0.04578 | 0.0156 | 29.1394
15.5 | 1.3445 | 0.05051 | 0.0155 | 26.6185
16 | 1.3506 | 0.05588 | 0.0149 | 24.1696
16.5 | 1.3499 | 0.06228 | 0.0137 | 21.6747
17 | 1.3533 | 0.06854 | 0.0121 | 19.7447
17.5 | 1.3548 | 0.07524 | 0.0101 | 18.0064
18 | 1.3535 | 0.08265 | 0.0075 | 16.3763
18.5 | 1.3472 | 0.09093 | 0.0041 | 14.8158
19 | 1.3343 | 0.10057 | -0.0003 | 13.2674
19.5 | 1.3136 | 0.1117 | -0.0059 | 11.7601
20 | 1.2978 | 0.12249 | -0.0118 | 10.5952

## 55. Re 2M Mach 0.50 (1)
BIGFOIL.COM POLAR EXPORT
NACA63-217 a=0.0
NACA63-217 a=0.0 |  |  |  | Cl Max: | 1.186 | at alpha= | 9 | deg
JavaFoil+Calcfoil stall+Eppler ext transition |  |  |  | L/D Max: | 98.884 | at alpha= | 5 | deg
Re: | 2000000 |  |  | Cd Min: | 0.00636 | at alpha= | -1.5 | deg
Mach: | 0.5 |  |  | Cl=0 at alpha= | -1 | deg
|  |  |  | @ Cl=0.1, Cd= | 0.0064061
|  |  |  | @ Cl=0.4, Cd= | 0.0066624
|  |  |  | @ Cl=0.6, Cd= | 0.0071243
alpha (deg) | Cl | Cd | Cm | Cl/Cd
-20 | -1.064 | 0.18088 | 0.005 | -5.885
-19.5 | -1.037 | 0.17641 | 0.005 | -5.881
-19 | -1.011 | 0.16684 | 0.005 | -6.057
-18.5 | -0.983 | 0.16457 | 0.004 | -5.973
-18 | -0.954 | 0.15843 | 0.004 | -6.02
-17.5 | -0.926 | 0.15315 | 0.004 | -6.048
-17 | -0.899 | 0.14811 | 0.003 | -6.068
-16.5 | -0.872 | 0.14668 | 0.003 | -5.945
-16 | -0.842 | 0.14073 | 0.002 | -5.984
-15.5 | -0.814 | 0.13313 | 0.002 | -6.117
-15 | -0.787 | 0.12792 | 0.002 | -6.15
-14.5 | -0.759 | 0.12583 | 0.001 | -6.032
-14 | -0.73 | 0.1223 | 0.001 | -5.97
-13.5 | -0.702 | 0.11621 | 0.001 | -6.044
-13 | -0.675 | 0.11006 | 0 | -6.131
-12.5 | -0.647 | 0.10973 | 0 | -5.901
-12 | -0.618 | 0.10294 | 0 | -6.006
-11.5 | -0.591 | 0.09988 | 0 | -5.913
-11 | -0.563 | 0.09688 | -0.001 | -5.81
-10.5 | -0.535 | 0.08862 | -0.001 | -6.036
-10 | -0.507 | 0.07417 | -0.001 | -6.837
-9.5 | -0.66 | 0.06386 | -0.002 | -10.338
-9 | -0.864 | 0.02108 | -0.004 | -40.979
-8.5 | -0.874 | 0.01871 | -0.005 | -46.722
-8 | -0.856 | 0.01708 | -0.005 | -50.096
-7.5 | -0.822 | 0.01546 | -0.006 | -53.166
-7 | -0.778 | 0.01439 | -0.007 | -54.098
-6.5 | -0.727 | 0.01362 | -0.008 | -53.371
-6 | -0.672 | 0.0126 | -0.008 | -53.309
-5.5 | -0.613 | 0.01185 | -0.009 | -51.701
-5 | -0.55 | 0.01122 | -0.01 | -49.039
-4.5 | -0.486 | 0.01056 | -0.01 | -46.062
-4 | -0.423 | 0.00681 | -0.011 | -62.135
-3.5 | -0.354 | 0.00669 | -0.012 | -52.884
-3 | -0.283 | 0.00653 | -0.013 | -43.443
-2.5 | -0.213 | 0.00647 | -0.013 | -32.929
-2 | -0.142 | 0.00643 | -0.014 | -22.11
-1.5 | -0.071 | 0.00636 | -0.015 | -11.199
-1 | 0 | 0.00639 | -0.016 | 0.011
-0.5 | 0.071 | 0.00639 | -0.016 | 11.157
0 | 0.143 | 0.00643 | -0.017 | 22.187
0.5 | 0.214 | 0.00647 | -0.018 | 33.044
1 | 0.284 | 0.00651 | -0.019 | 43.626
1.5 | 0.355 | 0.00658 | -0.019 | 53.943
2 | 0.426 | 0.00671 | -0.02 | 63.479
2.5 | 0.496 | 0.00685 | -0.021 | 72.459
3 | 0.567 | 0.00703 | -0.021 | 80.678
3.5 | 0.637 | 0.00723 | -0.022 | 88.163
4 | 0.707 | 0.00748 | -0.023 | 94.534
4.5 | 0.769 | 0.00793 | -0.023 | 96.901
5 | 0.832 | 0.00842 | -0.024 | 98.884
5.5 | 0.893 | 0.0094 | -0.025 | 94.949
6 | 0.951 | 0.01061 | -0.025 | 89.587
6.5 | 1.005 | 0.01214 | -0.026 | 82.78
7 | 1.053 | 0.01515 | -0.026 | 69.508
7.5 | 1.097 | 0.01895 | -0.026 | 57.91
8 | 1.14 | 0.02054 | -0.027 | 55.51
8.5 | 1.172 | 0.02241 | -0.028 | 52.274
9 | 1.186 | 0.02476 | -0.028 | 47.896
9.5 | 1.174 | 0.02738 | -0.029 | 42.886
10 | 1.102 | 0.03138 | -0.029 | 35.103
10.5 | 0.648 | 0.07818 | -0.016 | 8.29
11 | 0.672 | 0.09345 | -0.014 | 7.194
11.5 | 0.7 | 0.09528 | -0.014 | 7.346
12 | 0.728 | 0.10239 | -0.015 | 7.112
12.5 | 0.756 | 0.10558 | -0.016 | 7.156
13 | 0.785 | 0.11156 | -0.017 | 7.034
13.5 | 0.812 | 0.11429 | -0.017 | 7.101
14 | 0.839 | 0.11885 | -0.018 | 7.061

## 56. Re 2M Mach 0.50 (2)
BIGFOIL.COM POLAR EXPORT
NACA63-217 a=0.0
NACA63-217 a=0.0 |  |  |  | Cl Max: | 1.1595 | at alpha= | 12.5 | deg
XFOIL ncrit=9 |  |  |  | L/D Max: | 115.9 | at alpha= | 5 | deg
Re: | 2000000 |  |  | Cd Min: | 0.16531 | at alpha= | 17.5 | deg
Mach: | 0.5 |  |  | Cl=0 at alpha= | -1.0126 | deg
|  |  |  | @ Cl=0.1, Cd= | 0.0059111
|  |  |  | @ Cl=0.4, Cd= | 0.0061167
|  |  |  | @ Cl=0.6, Cd= | 0.0064402
alpha (deg) | Cl | Cd | Cm | Cl/Cd
-15.5 | -0.6457 | 0.15852 | 0.0121 | -4.0733
-15 | -0.6998 | 0.13559 | -0.0022 | -5.1611
-14.5 | -0.7247 | 0.12045 | -0.0123 | -6.0166
-14 | -0.7557 | 0.10495 | -0.0227 | -7.2006
-13.5 | -0.7867 | 0.09009 | -0.0329 | -8.7324
-13 | -0.8145 | 0.0767 | -0.0421 | -10.6193
-12.5 | -0.8432 | 0.06457 | -0.0498 | -13.0587
-12 | -0.8709 | 0.05394 | -0.0554 | -16.1457
-11.5 | -0.8925 | 0.04506 | -0.0585 | -19.8069
-11 | -0.9068 | 0.03779 | -0.0591 | -23.9958
-10.5 | -0.9117 | 0.03203 | -0.0578 | -28.4639
-10 | -0.9069 | 0.02738 | -0.0554 | -33.1227
-9.5 | -0.8939 | 0.02358 | -0.0522 | -37.9092
-9 | -0.8762 | 0.02037 | -0.0484 | -43.0142
-8.5 | -0.8538 | 0.0177 | -0.0442 | -48.2373
-8 | -0.8268 | 0.01557 | -0.0395 | -53.1021
-7.5 | -0.806 | 0.01377 | -0.0331 | -58.533
-6.5 | -0.7148 | 0.01192 | -0.0242 | -59.9664
-6 | -0.6576 | 0.01112 | -0.0216 | -59.1367
-5.5 | -0.5959 | 0.01047 | -0.0197 | -56.915
-5 | -0.5329 | 0.00981 | -0.0183 | -54.3221
-4.5 | -0.4714 | 0.00902 | -0.0171 | -52.2616
-4 | -0.4095 | 0.00816 | -0.0161 | -50.1838
-3.5 | -0.351 | 0.00687 | -0.0152 | -51.0917
-3 | -0.2839 | 0.00631 | -0.0151 | -44.9921
-2.5 | -0.2129 | 0.0061 | -0.0156 | -34.9016
-2 | -0.1416 | 0.00601 | -0.0161 | -23.5607
-1.5 | -0.0698 | 0.00594 | -0.0168 | -11.7508
-1 | 0.0018 | 0.00593 | -0.0176 | 0.30354
-0.5 | 0.0735 | 0.0059 | -0.0184 | 12.4576
0 | 0.1452 | 0.00593 | -0.0192 | 24.4857
0.5 | 0.2169 | 0.00597 | -0.0201 | 36.3317
1 | 0.2885 | 0.006 | -0.0209 | 48.0833
2 | 0.4318 | 0.00615 | -0.0224 | 70.2114
2.5 | 0.5034 | 0.00624 | -0.023 | 80.6731
3 | 0.5747 | 0.00638 | -0.0235 | 90.0784
3.5 | 0.6462 | 0.00655 | -0.0238 | 98.6565
4 | 0.7174 | 0.00674 | -0.024 | 106.4392
4.5 | 0.7881 | 0.00699 | -0.0239 | 112.7468
5 | 0.8565 | 0.00739 | -0.0234 | 115.8999
5.5 | 0.9135 | 0.0084 | -0.0214 | 108.75
6 | 0.9631 | 0.00957 | -0.0183 | 100.6374
7 | 1.0141 | 0.01242 | -0.0053 | 81.6506
7.5 | 1.0293 | 0.01454 | 0.001 | 70.7909
8 | 1.0437 | 0.01721 | 0.0061 | 60.645
8.5 | 1.0547 | 0.02039 | 0.0107 | 51.7263
9 | 1.068 | 0.02372 | 0.0146 | 45.0253
10 | 1.1022 | 0.03054 | 0.021 | 36.0904
10.5 | 1.1141 | 0.03436 | 0.0241 | 32.4243
11.5 | 1.1491 | 0.04428 | 0.0242 | 25.9508
12 | 1.1566 | 0.04997 | 0.0247 | 23.1459
12.5 | 1.1595 | 0.05637 | 0.0245 | 20.5695
13 | 1.1553 | 0.06381 | 0.0233 | 18.1053
13.5 | 1.1485 | 0.07197 | 0.0213 | 15.958
14 | 1.139 | 0.08088 | 0.0184 | 14.0826
14.5 | 1.1277 | 0.0905 | 0.0144 | 12.4608
15 | 1.1109 | 0.10136 | 0.009 | 10.9599
15.5 | 1.0913 | 0.11311 | 0.0025 | 9.6481
16 | 1.069 | 0.12581 | -0.0052 | 8.4969
16.5 | 1.0493 | 0.13875 | -0.0135 | 7.5625
17 | 1.0306 | 0.15203 | -0.0225 | 6.7789
17.5 | 1.0152 | 0.16531 | -0.0316 | 6.1412

## 57. Re 3M Mach 0.00 (1)
BIGFOIL.COM POLAR EXPORT
NACA63-217 a=0.0
NACA63-217 a=0.0 |  |  |  | Cl Max: | 1.43 | at alpha= | 15 | deg
JavaFoil+Calcfoil stall+Eppler ext transition |  |  |  | L/D Max: | 110.845 | at alpha= | 5.5 | deg
Re: | 3000000 |  |  | Cd Min: | 0.00574 | at alpha= | -1.5 | deg
Mach: | 0 |  |  | Cl=0 at alpha= | -1 | deg
|  |  |  | @ Cl=0.1, Cd= | 0.0057523
|  |  |  | @ Cl=0.4, Cd= | 0.005935
|  |  |  | @ Cl=0.6, Cd= | 0.0062979
alpha (deg) | Cl | Cd | Cm | Cl/Cd
-20 | -0.992 | 0.12723 | 0.006 | -7.797
-19.5 | -1.033 | 0.10588 | 0.006 | -9.753
-19 | -1.08 | 0.0821 | 0.006 | -13.159
-18.5 | -1.118 | 0.0677 | 0.005 | -16.51
-18 | -1.144 | 0.06058 | 0.005 | -18.88
-17.5 | -1.171 | 0.05228 | 0.005 | -22.402
-17 | -1.195 | 0.04519 | 0.004 | -26.445
-16.5 | -1.212 | 0.04058 | 0.004 | -29.862
-16 | -1.229 | 0.03512 | 0.004 | -34.984
-15.5 | -1.235 | 0.03259 | 0.003 | -37.893
-15 | -1.24 | 0.02933 | 0.003 | -42.274
-14.5 | -1.239 | 0.02667 | 0.002 | -46.475
-14 | -1.229 | 0.02416 | 0.002 | -50.855
-13.5 | -1.215 | 0.022 | 0.001 | -55.2
-13 | -1.195 | 0.02043 | 0.001 | -58.508
-12.5 | -1.172 | 0.01903 | 0 | -61.583
-12 | -1.146 | 0.01769 | 0 | -64.775
-11.5 | -1.116 | 0.01655 | -0.001 | -67.437
-11 | -1.081 | 0.01549 | -0.001 | -69.78
-10.5 | -1.044 | 0.01452 | -0.002 | -71.879
-10 | -1.003 | 0.0137 | -0.003 | -73.269
-9.5 | -0.961 | 0.01292 | -0.003 | -74.375
-9 | -0.916 | 0.01221 | -0.004 | -75.045
-8.5 | -0.869 | 0.01165 | -0.004 | -74.567
-8 | -0.82 | 0.0111 | -0.005 | -73.939
-7.5 | -0.77 | 0.0103 | -0.006 | -74.8
-7 | -0.72 | 0.01017 | -0.006 | -70.786
-6.5 | -0.664 | 0.00979 | -0.007 | -67.801
-6 | -0.606 | 0.00943 | -0.007 | -64.265
-5.5 | -0.547 | 0.00904 | -0.008 | -60.531
-5 | -0.488 | 0.00678 | -0.009 | -72.023
-4.5 | -0.428 | 0.00616 | -0.009 | -69.526
-4 | -0.368 | 0.00602 | -0.01 | -61.112
-3.5 | -0.307 | 0.00592 | -0.01 | -51.863
-3 | -0.246 | 0.00587 | -0.011 | -41.907
-2.5 | -0.185 | 0.0058 | -0.012 | -31.83
-2 | -0.123 | 0.00577 | -0.012 | -21.33
-1.5 | -0.062 | 0.00574 | -0.013 | -10.739
-1 | 0 | 0.00574 | -0.014 | 0.01
-0.5 | 0.062 | 0.00574 | -0.014 | 10.756
0 | 0.124 | 0.00576 | -0.015 | 21.432
0.5 | 0.185 | 0.00576 | -0.015 | 32.167
1 | 0.246 | 0.00579 | -0.016 | 42.587
1.5 | 0.308 | 0.00585 | -0.017 | 52.604
2 | 0.369 | 0.00589 | -0.017 | 62.667
2.5 | 0.431 | 0.00598 | -0.018 | 71.967
3 | 0.492 | 0.00609 | -0.019 | 80.807
3.5 | 0.553 | 0.00619 | -0.019 | 89.38
4 | 0.614 | 0.00633 | -0.02 | 96.995
4.5 | 0.674 | 0.00648 | -0.02 | 104.023
5 | 0.734 | 0.00672 | -0.021 | 109.348
5.5 | 0.794 | 0.00716 | -0.022 | 110.845
6 | 0.853 | 0.00775 | -0.022 | 110.029
6.5 | 0.91 | 0.00841 | -0.023 | 108.212
7 | 0.955 | 0.00947 | -0.023 | 100.906
7.5 | 1.003 | 0.01087 | -0.024 | 92.257
8 | 1.052 | 0.01181 | -0.024 | 89.109
8.5 | 1.096 | 0.01393 | -0.025 | 78.659
9 | 1.142 | 0.01477 | -0.025 | 77.313
9.5 | 1.185 | 0.0157 | -0.026 | 75.454
10 | 1.225 | 0.01669 | -0.026 | 73.415
10.5 | 1.264 | 0.01767 | -0.027 | 71.517
11 | 1.299 | 0.01889 | -0.027 | 68.754
11.5 | 1.331 | 0.02008 | -0.028 | 66.301
12 | 1.36 | 0.0215 | -0.028 | 63.223
12.5 | 1.382 | 0.0228 | -0.029 | 60.638
13 | 1.4 | 0.02455 | -0.029 | 57.05
13.5 | 1.414 | 0.02631 | -0.029 | 53.763
14 | 1.424 | 0.02825 | -0.03 | 50.402
14.5 | 1.429 | 0.03061 | -0.03 | 46.678
15 | 1.43 | 0.03276 | -0.031 | 43.655
15.5 | 1.427 | 0.03547 | -0.031 | 40.218
16 | 1.416 | 0.03854 | -0.031 | 36.753
16.5 | 1.401 | 0.04133 | -0.032 | 33.898
17 | 1.381 | 0.04519 | -0.032 | 30.563
17.5 | 1.358 | 0.04898 | -0.032 | 27.728
18 | 1.33 | 0.05405 | -0.032 | 24.61
18.5 | 1.301 | 0.05897 | -0.033 | 22.062
19 | 1.27 | 0.06358 | -0.033 | 19.981
19.5 | 1.237 | 0.06951 | -0.033 | 17.792
20 | 1.196 | 0.07965 | -0.033 | 15.016

## 58. Re 3M Mach 0.00 (2)
BIGFOIL.COM POLAR EXPORT
NACA63-217 a=0.0
NACA63-217 a=0.0 |  |  |  | Cl Max: | 1.5104 | at alpha= | 20 | deg
XFOIL ncrit=9 |  |  |  | L/D Max: | 117.244 | at alpha= | 5 | deg
Re: | 3000000 |  |  | Cd Min: | 0.07513 | at alpha= | 20 | deg
Mach: | 0 |  |  | Cl=0 at alpha= | -1.0008 | deg
|  |  |  | @ Cl=0.1, Cd= | 0.0049833
|  |  |  | @ Cl=0.4, Cd= | 0.0051823
|  |  |  | @ Cl=0.6, Cd= | 0.0055626
alpha (deg) | Cl | Cd | Cm | Cl/Cd
-20 | -1.4719 | 0.05689 | -0.0345 | -25.8727
-19.5 | -1.4701 | 0.05118 | -0.0363 | -28.7241
-19 | -1.4633 | 0.04634 | -0.0375 | -31.5775
-18.5 | -1.4529 | 0.04206 | -0.0382 | -34.5435
-18 | -1.4414 | 0.03814 | -0.0385 | -37.7923
-17.5 | -1.4287 | 0.03456 | -0.0384 | -41.3397
-17 | -1.4102 | 0.03167 | -0.038 | -44.5279
-16.5 | -1.3896 | 0.02907 | -0.0374 | -47.8019
-16 | -1.3719 | 0.02637 | -0.0363 | -52.025
-15.5 | -1.358 | 0.02356 | -0.0346 | -57.6401
-15 | -1.329 | 0.02143 | -0.0345 | -62.0159
-14.5 | -1.3123 | 0.01986 | -0.031 | -66.0775
-14 | -1.2871 | 0.01846 | -0.0286 | -69.7237
-13.5 | -1.2611 | 0.01722 | -0.0259 | -73.2346
-13 | -1.2342 | 0.01616 | -0.0228 | -76.3738
-12.5 | -1.2079 | 0.01531 | -0.019 | -78.8961
-12 | -1.1806 | 0.01446 | -0.015 | -81.6459
-11.5 | -1.1409 | 0.01368 | -0.013 | -83.3991
-11 | -1.0959 | 0.01306 | -0.0118 | -83.9127
-10.5 | -1.0483 | 0.01253 | -0.0109 | -83.6632
-10 | -0.9985 | 0.01205 | -0.0103 | -82.8631
-9.5 | -0.9493 | 0.01145 | -0.0096 | -82.9083
-9 | -0.8978 | 0.01097 | -0.0092 | -81.8414
-8.5 | -0.8447 | 0.01058 | -0.0091 | -79.8393
-8 | -0.7914 | 0.01013 | -0.009 | -78.1244
-7.5 | -0.737 | 0.00975 | -0.009 | -75.5897
-7 | -0.6821 | 0.00937 | -0.0092 | -72.7962
-6.5 | -0.6265 | 0.00903 | -0.0094 | -69.3798
-6 | -0.5711 | 0.00864 | -0.0096 | -66.0995
-5.5 | -0.5158 | 0.00818 | -0.0098 | -63.0562
-5 | -0.4601 | 0.00774 | -0.0101 | -59.4444
-4.5 | -0.4043 | 0.00726 | -0.0104 | -55.6887
-4 | -0.3492 | 0.0066 | -0.0107 | -52.9091
-3.5 | -0.2943 | 0.00589 | -0.0111 | -49.966
-3 | -0.2371 | 0.00546 | -0.0117 | -43.4249
-2.5 | -0.1785 | 0.00525 | -0.0124 | -34
-2 | -0.1192 | 0.00511 | -0.0131 | -23.3268
-1.5 | -0.0595 | 0.00509 | -0.0139 | -11.6896
-1 | 0.0001 | 0.00501 | -0.0147 | 0.01996
-0.5 | 0.0599 | 0.00499 | -0.0155 | 12.004
0 | 0.1197 | 0.00498 | -0.0164 | 24.0361
0.5 | 0.1796 | 0.005 | -0.0172 | 35.92
1 | 0.2394 | 0.00506 | -0.018 | 47.3123
1.5 | 0.2992 | 0.00506 | -0.0189 | 59.1304
2 | 0.3589 | 0.00512 | -0.0197 | 70.0977
2.5 | 0.4183 | 0.00521 | -0.0205 | 80.2879
3 | 0.4776 | 0.00529 | -0.0213 | 90.2836
3.5 | 0.5366 | 0.00541 | -0.022 | 99.1867
4 | 0.5954 | 0.00555 | -0.0227 | 107.2793
4.5 | 0.6538 | 0.00571 | -0.0234 | 114.5009
5 | 0.7105 | 0.00606 | -0.0239 | 117.2442
5.5 | 0.7645 | 0.00667 | -0.0241 | 114.6177
6 | 0.8175 | 0.00732 | -0.0241 | 111.6803
6.5 | 0.8691 | 0.00801 | -0.024 | 108.5019
7 | 0.9193 | 0.00874 | -0.0236 | 105.1831
7.5 | 0.9681 | 0.0095 | -0.023 | 101.9053
8.5 | 1.0632 | 0.01086 | -0.0214 | 97.9006
9 | 1.1061 | 0.01166 | -0.02 | 94.8628
9.5 | 1.1476 | 0.01238 | -0.0182 | 92.6979
10 | 1.186 | 0.01309 | -0.016 | 90.6035
10.5 | 1.2099 | 0.01383 | -0.0113 | 87.4837
11 | 1.2309 | 0.01485 | -0.0069 | 82.8889
12.5 | 1.3108 | 0.01888 | 0.0006 | 69.428
13 | 1.3373 | 0.02056 | 0.0024 | 65.0438
13.5 | 1.3599 | 0.02261 | 0.0043 | 60.146
14 | 1.3801 | 0.02493 | 0.006 | 55.359
14.5 | 1.4015 | 0.02728 | 0.0073 | 51.3746
15 | 1.4195 | 0.02999 | 0.0085 | 47.3324
15.5 | 1.4331 | 0.03321 | 0.0096 | 43.1527
16 | 1.4483 | 0.03648 | 0.0102 | 39.7012
16.5 | 1.4642 | 0.03989 | 0.0106 | 36.7059
17 | 1.4764 | 0.04379 | 0.0106 | 33.7155
17.5 | 1.487 | 0.04801 | 0.0104 | 30.9727
18 | 1.4934 | 0.05285 | 0.0099 | 28.2573
18.5 | 1.4969 | 0.05822 | 0.0089 | 25.7111
19 | 1.504 | 0.06336 | 0.0077 | 23.7374
19.5 | 1.5089 | 0.06896 | 0.0061 | 21.8808
20 | 1.5104 | 0.07513 | 0.0041 | 20.1038

## 59. Re 3M Mach 0.10 (1)
BIGFOIL.COM POLAR EXPORT
NACA63-217 a=0.0
NACA63-217 a=0.0 |  |  |  | Cl Max: | 1.418 | at alpha= | 14.5 | deg
JavaFoil+Calcfoil stall+Eppler ext transition |  |  |  | L/D Max: | 109.761 | at alpha= | 5.5 | deg
Re: | 3000000 |  |  | Cd Min: | 0.00574 | at alpha= | -1.5 | deg
Mach: | 0.1 |  |  | Cl=0 at alpha= | -1 | deg
|  |  |  | @ Cl=0.1, Cd= | 0.0057561
|  |  |  | @ Cl=0.4, Cd= | 0.0059527
|  |  |  | @ Cl=0.6, Cd= | 0.0063138
alpha (deg) | Cl | Cd | Cm | Cl/Cd
-19.5 | -0.97 | 0.12291 | 0.005 | -7.889
-19 | -1.012 | 0.10262 | 0.005 | -9.861
-18.5 | -1.063 | 0.07914 | 0.005 | -13.427
-18 | -1.098 | 0.06745 | 0.005 | -16.285
-17.5 | -1.131 | 0.05769 | 0.005 | -19.605
-17 | -1.161 | 0.04884 | 0.004 | -23.778
-16.5 | -1.185 | 0.04275 | 0.004 | -27.717
-16 | -1.204 | 0.03743 | 0.004 | -32.169
-15.5 | -1.216 | 0.03409 | 0.003 | -35.662
-15 | -1.224 | 0.03073 | 0.003 | -39.831
-14.5 | -1.228 | 0.02755 | 0.002 | -44.558
-14 | -1.219 | 0.0252 | 0.002 | -48.359
-13.5 | -1.208 | 0.02255 | 0.001 | -53.564
-13 | -1.191 | 0.02089 | 0.001 | -57.002
-12.5 | -1.169 | 0.01942 | 0 | -60.219
-12 | -1.144 | 0.01815 | 0 | -63.038
-11.5 | -1.116 | 0.01684 | -0.001 | -66.236
-11 | -1.081 | 0.01579 | -0.001 | -68.471
-10.5 | -1.045 | 0.01473 | -0.002 | -70.916
-10 | -1.005 | 0.01391 | -0.003 | -72.244
-9.5 | -0.963 | 0.01307 | -0.003 | -73.683
-9 | -0.919 | 0.01235 | -0.004 | -74.345
-8.5 | -0.871 | 0.01177 | -0.004 | -74.046
-8 | -0.823 | 0.01119 | -0.005 | -73.53
-7.5 | -0.773 | 0.00997 | -0.006 | -77.508
-7 | -0.723 | 0.01021 | -0.006 | -70.846
-6.5 | -0.667 | 0.00981 | -0.007 | -67.931
-6 | -0.609 | 0.00945 | -0.007 | -64.405
-5.5 | -0.55 | 0.00906 | -0.008 | -60.694
-5 | -0.491 | 0.00686 | -0.009 | -71.506
-4.5 | -0.43 | 0.00617 | -0.009 | -69.806
-4 | -0.37 | 0.00602 | -0.01 | -61.385
-3.5 | -0.309 | 0.00592 | -0.01 | -52.113
-3 | -0.247 | 0.00587 | -0.011 | -42.129
-2.5 | -0.186 | 0.0058 | -0.012 | -31.983
-2 | -0.124 | 0.00578 | -0.012 | -21.433
-1.5 | -0.062 | 0.00574 | -0.013 | -10.791
-1 | 0 | 0.00575 | -0.014 | 0.011
-0.5 | 0.062 | 0.00575 | -0.014 | 10.809
0 | 0.124 | 0.00576 | -0.015 | 21.541
0.5 | 0.186 | 0.00576 | -0.016 | 32.309
1 | 0.248 | 0.00583 | -0.016 | 42.449
1.5 | 0.309 | 0.00588 | -0.017 | 52.661
2 | 0.371 | 0.00592 | -0.017 | 62.72
2.5 | 0.433 | 0.00599 | -0.018 | 72.29
3 | 0.494 | 0.00609 | -0.019 | 81.226
3.5 | 0.556 | 0.00622 | -0.019 | 89.298
4 | 0.617 | 0.00635 | -0.02 | 97.167
4.5 | 0.678 | 0.00654 | -0.021 | 103.63
5 | 0.738 | 0.00678 | -0.021 | 108.83
5.5 | 0.798 | 0.00727 | -0.022 | 109.761
6 | 0.857 | 0.00786 | -0.022 | 109.062
6.5 | 0.915 | 0.00847 | -0.023 | 107.957
7 | 0.958 | 0.00959 | -0.023 | 99.926
7.5 | 1.007 | 0.011 | -0.024 | 91.541
8 | 1.056 | 0.01194 | -0.024 | 88.477
8.5 | 1.1 | 0.01409 | -0.025 | 78.073
9 | 1.145 | 0.01494 | -0.025 | 76.66
9.5 | 1.188 | 0.01591 | -0.026 | 74.693
10 | 1.229 | 0.01692 | -0.026 | 72.632
10.5 | 1.266 | 0.01802 | -0.027 | 70.284
11 | 1.301 | 0.01918 | -0.027 | 67.815
11.5 | 1.332 | 0.02043 | -0.028 | 65.218
12 | 1.359 | 0.02188 | -0.028 | 62.13
12.5 | 1.38 | 0.02337 | -0.029 | 59.07
13 | 1.397 | 0.02502 | -0.029 | 55.821
13.5 | 1.409 | 0.02686 | -0.03 | 52.452
14 | 1.415 | 0.02906 | -0.03 | 48.706
14.5 | 1.418 | 0.03134 | -0.03 | 45.243
15 | 1.416 | 0.0336 | -0.031 | 42.15
15.5 | 1.409 | 0.03649 | -0.031 | 38.623
16 | 1.395 | 0.03971 | -0.031 | 35.124
16.5 | 1.374 | 0.04318 | -0.032 | 31.828
17 | 1.35 | 0.04685 | -0.032 | 28.823
17.5 | 1.323 | 0.05102 | -0.032 | 25.927
18 | 1.29 | 0.05667 | -0.032 | 22.756
18.5 | 1.253 | 0.06332 | -0.033 | 19.79
19 | 1.216 | 0.06982 | -0.033 | 17.409
19.5 | 1.178 | 0.07567 | -0.033 | 15.565

## 60. Re 3M Mach 0.10 (2)
BIGFOIL.COM POLAR EXPORT
NACA63-217 a=0.0
NACA63-217 a=0.0 |  |  |  | Cl Max: | 1.4964 | at alpha= | 19.5 | deg
XFOIL ncrit=9 |  |  |  | L/D Max: | 117.422 | at alpha= | 5 | deg
Re: | 3000000 |  |  | Cd Min: | 0.07948 | at alpha= | 20 | deg
Mach: | 0.1 |  |  | Cl=0 at alpha= | -1.0017 | deg
|  |  |  | @ Cl=0.1, Cd= | 0.005
|  |  |  | @ Cl=0.4, Cd= | 0.0051983
|  |  |  | @ Cl=0.6, Cd= | 0.0055822
alpha (deg) | Cl | Cd | Cm | Cl/Cd
-20 | -1.4479 | 0.0622 | -0.0343 | -23.2781
-19.5 | -1.4513 | 0.05557 | -0.0367 | -26.1166
-19 | -1.4481 | 0.05001 | -0.0383 | -28.9562
-18.5 | -1.4398 | 0.04526 | -0.0394 | -31.8118
-18 | -1.4304 | 0.04088 | -0.04 | -34.9902
-17.5 | -1.4197 | 0.03686 | -0.0401 | -38.516
-17 | -1.4027 | 0.03367 | -0.0399 | -41.6602
-16.5 | -1.3829 | 0.03083 | -0.0393 | -44.8557
-16 | -1.3679 | 0.02778 | -0.0383 | -49.2405
-15 | -1.3314 | 0.02251 | -0.0356 | -59.147
-14.5 | -1.309 | 0.02074 | -0.0335 | -63.1148
-14 | -1.2848 | 0.01918 | -0.031 | -66.9864
-13.5 | -1.259 | 0.0178 | -0.0284 | -70.7303
-13 | -1.232 | 0.01661 | -0.0254 | -74.1722
-12.5 | -1.2047 | 0.01564 | -0.0219 | -77.0269
-11.5 | -1.145 | 0.01391 | -0.0146 | -82.3149
-11 | -1.1011 | 0.01324 | -0.013 | -83.1647
-10.5 | -1.0538 | 0.01267 | -0.0119 | -83.1728
-10 | -1.0042 | 0.01217 | -0.0111 | -82.5144
-9.5 | -0.9545 | 0.01158 | -0.0104 | -82.4266
-9 | -0.9032 | 0.01107 | -0.0099 | -81.5899
-8.5 | -0.8499 | 0.01065 | -0.0096 | -79.8028
-8 | -0.7961 | 0.01021 | -0.0095 | -77.9726
-7.5 | -0.7416 | 0.00981 | -0.0094 | -75.5963
-7 | -0.6862 | 0.00943 | -0.0095 | -72.7678
-6.5 | -0.6302 | 0.00909 | -0.0097 | -69.3289
-5.5 | -0.5188 | 0.00823 | -0.01 | -63.0377
-5 | -0.4628 | 0.00778 | -0.0103 | -59.4859
-4.5 | -0.4067 | 0.0073 | -0.0106 | -55.7123
-4 | -0.3513 | 0.00664 | -0.0109 | -52.9066
-3 | -0.2385 | 0.00547 | -0.0118 | -43.6015
-2.5 | -0.1796 | 0.00526 | -0.0125 | -34.1445
-2 | -0.1199 | 0.00513 | -0.0132 | -23.3723
-1.5 | -0.0598 | 0.0051 | -0.014 | -11.7255
-1 | 0.0002 | 0.00502 | -0.0148 | 0.039841
-0.5 | 0.0603 | 0.005 | -0.0156 | 12.06
0 | 0.1205 | 0.005 | -0.0165 | 24.1
0.5 | 0.1809 | 0.00502 | -0.0173 | 36.0359
1 | 0.241 | 0.00507 | -0.0181 | 47.5345
1.5 | 0.3012 | 0.00508 | -0.019 | 59.2913
2 | 0.3613 | 0.00514 | -0.0198 | 70.2918
2.5 | 0.421 | 0.00523 | -0.0206 | 80.4971
3 | 0.4807 | 0.00531 | -0.0214 | 90.5273
3.5 | 0.5401 | 0.00543 | -0.0221 | 99.4659
4.5 | 0.6582 | 0.00573 | -0.0235 | 114.8691
5 | 0.7151 | 0.00609 | -0.024 | 117.422
5.5 | 0.7694 | 0.00672 | -0.0241 | 114.494
6 | 0.8226 | 0.00737 | -0.0241 | 111.6147
6.5 | 0.8744 | 0.00808 | -0.0239 | 108.2178
7 | 0.9247 | 0.00883 | -0.0234 | 104.7225
7.5 | 0.9738 | 0.00957 | -0.0228 | 101.7555
8 | 1.0224 | 0.01025 | -0.022 | 99.7463
8.5 | 1.0684 | 0.01098 | -0.0209 | 97.3042
9 | 1.1107 | 0.0118 | -0.0192 | 94.1271
9.5 | 1.1509 | 0.01256 | -0.0171 | 91.6322
10 | 1.1857 | 0.01327 | -0.0142 | 89.3519
10.5 | 1.2071 | 0.01411 | -0.0091 | 85.5493
11 | 1.2287 | 0.01526 | -0.0049 | 80.5177
12 | 1.2852 | 0.01779 | -0.0001 | 72.2428
12.5 | 1.3104 | 0.01953 | 0.0021 | 67.0968
13 | 1.3359 | 0.02138 | 0.0039 | 62.4836
13.5 | 1.357 | 0.02363 | 0.0058 | 57.427
14 | 1.3784 | 0.02596 | 0.0074 | 53.0971
14.5 | 1.3985 | 0.02852 | 0.0087 | 49.0358
15 | 1.4147 | 0.03146 | 0.01 | 44.9682
15.5 | 1.4267 | 0.03499 | 0.0109 | 40.7745
16 | 1.4439 | 0.03826 | 0.0114 | 37.7392
16.5 | 1.4588 | 0.04187 | 0.0117 | 34.8412
17 | 1.47 | 0.04604 | 0.0116 | 31.9288
17.5 | 1.4783 | 0.05065 | 0.0113 | 29.1866
18 | 1.4813 | 0.05606 | 0.0105 | 26.4235
18.5 | 1.4889 | 0.06113 | 0.0095 | 24.3563
19 | 1.4937 | 0.06675 | 0.008 | 22.3775
19.5 | 1.4964 | 0.0728 | 0.0062 | 20.5549
20 | 1.4959 | 0.07948 | 0.0039 | 18.8211

## 61. Re 3M Mach 0.25 (1)
BIGFOIL.COM POLAR EXPORT
NACA63-217 a=0.0
NACA63-217 a=0.0 |  |  |  | Cl Max: | 1.36 | at alpha= | 13 | deg
JavaFoil+Calcfoil stall+Eppler ext transition |  |  |  | L/D Max: | 108.757 | at alpha= | 5 | deg
Re: | 3000000 |  |  | Cd Min: | 0.00578 | at alpha= | -1.5 | deg
Mach: | 0.25 |  |  | Cl=0 at alpha= | -1 | deg
|  |  |  | @ Cl=0.1, Cd= | 0.0057944
|  |  |  | @ Cl=0.4, Cd= | 0.0060056
|  |  |  | @ Cl=0.6, Cd= | 0.006379
alpha (deg) | Cl | Cd | Cm | Cl/Cd
-18 | -0.729 | 0.14658 | 0.003 | -4.971
-17.5 | -0.786 | 0.13288 | 0.003 | -5.913
-17 | -0.837 | 0.12299 | 0.003 | -6.805
-16.5 | -0.886 | 0.11275 | 0.003 | -7.855
-16 | -0.945 | 0.09118 | 0.003 | -10.368
-15.5 | -1.034 | 0.05623 | 0.003 | -18.391
-15 | -1.088 | 0.04254 | 0.003 | -25.587
-14.5 | -1.121 | 0.03661 | 0.002 | -30.618
-14 | -1.137 | 0.03141 | 0.002 | -36.21
-13.5 | -1.145 | 0.02762 | 0.001 | -41.461
-13 | -1.146 | 0.02429 | 0.001 | -47.197
-12.5 | -1.139 | 0.02198 | 0 | -51.807
-12 | -1.124 | 0.02045 | 0 | -54.963
-11.5 | -1.106 | 0.01859 | -0.001 | -59.468
-11 | -1.078 | 0.01734 | -0.001 | -62.131
-10.5 | -1.046 | 0.01609 | -0.002 | -65.026
-10 | -1.01 | 0.01507 | -0.003 | -67.037
-9.5 | -0.971 | 0.01406 | -0.003 | -69.073
-9 | -0.929 | 0.01322 | -0.004 | -70.276
-8.5 | -0.884 | 0.01243 | -0.004 | -71.097
-8 | -0.836 | 0.01178 | -0.005 | -70.973
-7.5 | -0.786 | 0.01121 | -0.006 | -70.118
-7 | -0.734 | 0.01072 | -0.006 | -68.469
-6.5 | -0.683 | 0.01021 | -0.007 | -66.871
-6 | -0.624 | 0.00983 | -0.008 | -63.477
-5.5 | -0.564 | 0.00944 | -0.008 | -59.8
-5 | -0.504 | 0.009 | -0.009 | -55.937
-4.5 | -0.442 | 0.00625 | -0.009 | -70.668
-4 | -0.38 | 0.0061 | -0.01 | -62.209
-3.5 | -0.317 | 0.00599 | -0.011 | -52.889
-3 | -0.254 | 0.00591 | -0.011 | -42.986
-2.5 | -0.191 | 0.00587 | -0.012 | -32.508
-2 | -0.127 | 0.00581 | -0.013 | -21.91
-1.5 | -0.064 | 0.00578 | -0.013 | -11.019
-1 | 0 | 0.00581 | -0.014 | 0.011
-0.5 | 0.064 | 0.0058 | -0.015 | 11.001
0 | 0.128 | 0.00579 | -0.015 | 22.026
0.5 | 0.191 | 0.00582 | -0.016 | 32.87
1 | 0.254 | 0.00589 | -0.017 | 43.163
1.5 | 0.318 | 0.00594 | -0.017 | 53.541
2 | 0.381 | 0.00597 | -0.018 | 63.829
2.5 | 0.445 | 0.00609 | -0.019 | 73.045
3 | 0.508 | 0.00619 | -0.019 | 82.093
3.5 | 0.571 | 0.00631 | -0.02 | 90.492
4 | 0.634 | 0.00646 | -0.02 | 98.02
4.5 | 0.696 | 0.00665 | -0.021 | 104.699
5 | 0.758 | 0.00697 | -0.022 | 108.757
5.5 | 0.819 | 0.00761 | -0.022 | 107.67
6 | 0.879 | 0.0082 | -0.023 | 107.257
6.5 | 0.927 | 0.00903 | -0.023 | 102.708
7 | 0.977 | 0.01041 | -0.024 | 93.87
7.5 | 1.027 | 0.01177 | -0.024 | 87.256
8 | 1.072 | 0.01418 | -0.025 | 75.622
8.5 | 1.12 | 0.01505 | -0.025 | 74.385
9 | 1.164 | 0.01605 | -0.026 | 72.513
9.5 | 1.205 | 0.01715 | -0.026 | 70.269
10 | 1.242 | 0.01835 | -0.027 | 67.709
10.5 | 1.276 | 0.01956 | -0.027 | 65.228
11 | 1.305 | 0.02101 | -0.028 | 62.128
11.5 | 1.33 | 0.02257 | -0.028 | 58.905
12 | 1.348 | 0.02422 | -0.029 | 55.679
12.5 | 1.357 | 0.02622 | -0.029 | 51.764
13 | 1.36 | 0.02834 | -0.03 | 47.975
13.5 | 1.354 | 0.03086 | -0.03 | 43.886
14 | 1.342 | 0.0335 | -0.03 | 40.054
14.5 | 1.32 | 0.03714 | -0.031 | 35.55
15 | 1.292 | 0.04068 | -0.031 | 31.764
15.5 | 1.256 | 0.04478 | -0.031 | 28.05
16 | 1.208 | 0.04959 | -0.032 | 24.363
16.5 | 1.149 | 0.05605 | -0.032 | 20.497
17 | 1.077 | 0.06721 | -0.031 | 16.028
17.5 | 0.998 | 0.08178 | -0.031 | 12.199
18 | 0.885 | 0.12486 | -0.027 | 7.084

## 62. Re 3M Mach 0.25 (2)
BIGFOIL.COM POLAR EXPORT
NACA63-217 a=0.0
NACA63-217 a=0.0 |  |  |  | Cl Max: | 1.4276 | at alpha= | 18 | deg
XFOIL ncrit=9 |  |  |  | L/D Max: | 118.214 | at alpha= | 5 | deg
Re: | 3000000 |  |  | Cd Min: | 0.10738 | at alpha= | 20 | deg
Mach: | 0.25 |  |  | Cl=0 at alpha= | -1.0024 | deg
|  |  |  | @ Cl=0.1, Cd= | 0.0050679
|  |  |  | @ Cl=0.4, Cd= | 0.0052388
|  |  |  | @ Cl=0.6, Cd= | 0.005611
alpha (deg) | Cl | Cd | Cm | Cl/Cd
-20 | -1.2465 | 0.10457 | -0.0189 | -11.9202
-19.5 | -1.2849 | 0.09037 | -0.0276 | -14.2182
-19 | -1.308 | 0.07923 | -0.0338 | -16.5089
-18.5 | -1.3195 | 0.07024 | -0.0383 | -18.7856
-18 | -1.3312 | 0.06173 | -0.042 | -21.5649
-17.5 | -1.335 | 0.05466 | -0.0445 | -24.4237
-17 | -1.3313 | 0.04878 | -0.0461 | -27.2919
-16.5 | -1.316 | 0.04434 | -0.0467 | -29.6797
-16 | -1.3196 | 0.03847 | -0.0473 | -34.3021
-15.5 | -1.3018 | 0.03485 | -0.0469 | -37.3544
-15 | -1.2861 | 0.03129 | -0.0461 | -41.1026
-14.5 | -1.2756 | 0.02741 | -0.0454 | -46.5378
-14 | -1.2638 | 0.02437 | -0.0429 | -51.8588
-13.5 | -1.2422 | 0.02207 | -0.0405 | -56.2845
-13 | -1.2173 | 0.0201 | -0.0379 | -60.5622
-12.5 | -1.1908 | 0.01837 | -0.035 | -64.8231
-12 | -1.1633 | 0.01689 | -0.0317 | -68.8751
-11.5 | -1.1342 | 0.01571 | -0.0281 | -72.1961
-11 | -1.1174 | 0.01446 | -0.0219 | -77.2752
-10.5 | -1.0783 | 0.01364 | -0.0188 | -79.0543
-10 | -1.0317 | 0.01295 | -0.0168 | -79.668
-9.5 | -0.9815 | 0.01234 | -0.0153 | -79.5381
-9 | -0.9307 | 0.01168 | -0.0139 | -79.6832
-8.5 | -0.8774 | 0.01112 | -0.0129 | -78.9029
-8 | -0.8218 | 0.01066 | -0.0123 | -77.0919
-7.5 | -0.7661 | 0.01017 | -0.0118 | -75.3294
-7 | -0.7088 | 0.00977 | -0.0115 | -72.5486
-6.5 | -0.6513 | 0.00934 | -0.0113 | -69.7323
-6 | -0.5932 | 0.00896 | -0.0113 | -66.2054
-5.5 | -0.5354 | 0.00852 | -0.0113 | -62.8404
-5 | -0.4777 | 0.00801 | -0.0113 | -59.638
-4.5 | -0.4196 | 0.00753 | -0.0115 | -55.7238
-4 | -0.3623 | 0.00687 | -0.0116 | -52.7365
-3.5 | -0.3055 | 0.00611 | -0.0119 | -50
-3 | -0.2468 | 0.00556 | -0.0123 | -44.3885
-2.5 | -0.1856 | 0.00532 | -0.013 | -34.8872
-2 | -0.1239 | 0.00522 | -0.0137 | -23.7356
-1.5 | -0.0615 | 0.00516 | -0.0145 | -11.9186
-1 | 0.0003 | 0.00509 | -0.0153 | 0.058939
-0.5 | 0.0628 | 0.00505 | -0.0162 | 12.4356
0 | 0.1251 | 0.00508 | -0.017 | 24.626
0.5 | 0.1876 | 0.0051 | -0.0178 | 36.7843
1 | 0.2499 | 0.00512 | -0.0187 | 48.8086
1.5 | 0.3121 | 0.00517 | -0.0195 | 60.3675
2 | 0.3745 | 0.00521 | -0.0204 | 71.881
2.5 | 0.4365 | 0.00528 | -0.0212 | 82.6705
3 | 0.4984 | 0.00539 | -0.0219 | 92.4675
3.5 | 0.5601 | 0.00552 | -0.0226 | 101.4674
4 | 0.6215 | 0.00566 | -0.0233 | 109.8057
4.5 | 0.6825 | 0.00584 | -0.0239 | 116.8664
5 | 0.7412 | 0.00627 | -0.0242 | 118.2137
5.5 | 0.7966 | 0.00697 | -0.024 | 114.2898
6 | 0.8509 | 0.00769 | -0.0237 | 110.6502
6.5 | 0.9032 | 0.00848 | -0.0231 | 106.5094
7 | 0.9539 | 0.00929 | -0.0222 | 102.6803
7.5 | 1.0026 | 0.0101 | -0.0209 | 99.2673
8 | 1.0499 | 0.01087 | -0.0193 | 96.5869
8.5 | 1.0918 | 0.01176 | -0.0169 | 92.8401
9 | 1.1281 | 0.01268 | -0.0137 | 88.9669
9.5 | 1.1489 | 0.01359 | -0.0079 | 84.5401
10 | 1.1726 | 0.01482 | -0.0035 | 79.1228
10.5 | 1.1981 | 0.01621 | 0.0001 | 73.9112
11 | 1.2232 | 0.01775 | 0.0035 | 68.9127
12 | 1.2797 | 0.02153 | 0.0074 | 59.438
12.5 | 1.3036 | 0.02385 | 0.0094 | 54.6583
13 | 1.3217 | 0.02669 | 0.0114 | 49.5204
13.5 | 1.3425 | 0.0295 | 0.013 | 45.5085
14 | 1.361 | 0.03261 | 0.0144 | 41.7357
14.5 | 1.3763 | 0.03621 | 0.0154 | 38.0088
15 | 1.3888 | 0.04026 | 0.0161 | 34.4958
15.5 | 1.4017 | 0.04449 | 0.0165 | 31.506
16 | 1.4129 | 0.04908 | 0.0164 | 28.7877
16.5 | 1.4212 | 0.05414 | 0.0161 | 26.2505
17 | 1.4213 | 0.06035 | 0.015 | 23.551
17.5 | 1.4258 | 0.0663 | 0.0137 | 21.5053
18 | 1.4276 | 0.07286 | 0.0119 | 19.5937
18.5 | 1.4261 | 0.08005 | 0.0095 | 17.8151
19 | 1.4212 | 0.08799 | 0.0064 | 16.1518
19.5 | 1.4128 | 0.09669 | 0.0026 | 14.6116
20 | 1.3931 | 0.10738 | -0.0027 | 12.9736

## 63. Re 3M Mach 0.50 (1)
BIGFOIL.COM POLAR EXPORT
NACA63-217 a=0.0
NACA63-217 a=0.0 |  |  |  | Cl Max: | 1.19 | at alpha= | 9 | deg
JavaFoil+Calcfoil stall+Eppler ext transition |  |  |  | L/D Max: | 104.284 | at alpha= | 4.5 | deg
Re: | 3000000 |  |  | Cd Min: | 0.00603 | at alpha= | -1 | deg
Mach: | 0.5 |  |  | Cl=0 at alpha= | -1 | deg
|  |  |  | @ Cl=0.1, Cd= | 0.00606
|  |  |  | @ Cl=0.4, Cd= | 0.006317
|  |  |  | @ Cl=0.6, Cd= | 0.0067573
alpha (deg) | Cl | Cd | Cm | Cl/Cd
-20 | -1.066 | 0.17096 | 0.005 | -6.233
-19.5 | -1.038 | 0.16801 | 0.005 | -6.179
-19 | -1.011 | 0.15704 | 0.005 | -6.438
-18.5 | -0.985 | 0.15616 | 0.004 | -6.309
-18 | -0.954 | 0.14941 | 0.004 | -6.388
-17.5 | -0.927 | 0.14528 | 0.004 | -6.38
-17 | -0.899 | 0.14005 | 0.003 | -6.42
-16.5 | -0.873 | 0.13827 | 0.003 | -6.314
-16 | -0.843 | 0.13329 | 0.002 | -6.323
-15.5 | -0.815 | 0.1245 | 0.002 | -6.545
-15 | -0.787 | 0.12084 | 0.002 | -6.514
-14.5 | -0.76 | 0.1213 | 0.001 | -6.269
-14 | -0.73 | 0.11518 | 0.001 | -6.342
-13.5 | -0.703 | 0.11101 | 0.001 | -6.331
-13 | -0.675 | 0.10509 | 0 | -6.425
-12.5 | -0.648 | 0.10189 | 0 | -6.358
-12 | -0.619 | 0.0966 | 0 | -6.403
-11.5 | -0.591 | 0.09356 | 0 | -6.315
-11 | -0.563 | 0.09013 | -0.001 | -6.248
-10.5 | -0.535 | 0.08344 | -0.001 | -6.414
-10 | -0.508 | 0.07106 | -0.001 | -7.143
-9.5 | -0.762 | 0.02469 | -0.003 | -30.865
-9 | -0.868 | 0.01932 | -0.004 | -44.926
-8.5 | -0.878 | 0.0172 | -0.005 | -51.04
-8 | -0.859 | 0.01571 | -0.005 | -54.679
-7.5 | -0.826 | 0.01423 | -0.006 | -58.01
-7 | -0.781 | 0.01326 | -0.007 | -58.94
-6.5 | -0.73 | 0.01257 | -0.008 | -58.071
-6 | -0.675 | 0.01167 | -0.008 | -57.786
-5.5 | -0.615 | 0.01098 | -0.009 | -56.016
-5 | -0.553 | 0.01042 | -0.01 | -53.062
-4.5 | -0.492 | 0.00974 | -0.011 | -50.476
-4 | -0.423 | 0.00652 | -0.011 | -64.937
-3.5 | -0.354 | 0.00631 | -0.012 | -56.025
-3 | -0.284 | 0.00621 | -0.013 | -45.635
-2.5 | -0.213 | 0.00614 | -0.013 | -34.695
-2 | -0.142 | 0.00609 | -0.014 | -23.332
-1.5 | -0.071 | 0.00604 | -0.015 | -11.78
-1 | 0 | 0.00603 | -0.016 | 0.012
-0.5 | 0.071 | 0.00606 | -0.016 | 11.773
0 | 0.143 | 0.00606 | -0.017 | 23.539
0.5 | 0.214 | 0.0061 | -0.018 | 35.094
1 | 0.284 | 0.00613 | -0.019 | 46.336
1.5 | 0.355 | 0.00626 | -0.019 | 56.733
2 | 0.426 | 0.00635 | -0.02 | 67.086
2.5 | 0.496 | 0.0065 | -0.021 | 76.412
3 | 0.567 | 0.00663 | -0.021 | 85.456
3.5 | 0.637 | 0.0069 | -0.022 | 92.402
4 | 0.707 | 0.00715 | -0.023 | 98.887
4.5 | 0.772 | 0.0074 | -0.023 | 104.284
5 | 0.832 | 0.00857 | -0.024 | 97.023
5.5 | 0.893 | 0.00944 | -0.025 | 94.645
6 | 0.952 | 0.01052 | -0.025 | 90.472
6.5 | 1.004 | 0.01274 | -0.026 | 78.807
7 | 1.056 | 0.01448 | -0.026 | 72.909
7.5 | 1.101 | 0.01754 | -0.027 | 62.76
8 | 1.144 | 0.019 | -0.027 | 60.197
8.5 | 1.176 | 0.02074 | -0.028 | 56.692
9 | 1.19 | 0.0229 | -0.028 | 51.982
9.5 | 1.178 | 0.02526 | -0.029 | 46.651
10 | 1.106 | 0.02892 | -0.029 | 38.225
10.5 | 0.734 | 0.03904 | -0.029 | 18.798
11 | 0.674 | 0.07883 | -0.015 | 8.547
11.5 | 0.701 | 0.09263 | -0.015 | 7.565
12 | 0.729 | 0.09635 | -0.016 | 7.561
12.5 | 0.756 | 0.09951 | -0.016 | 7.596
13 | 0.786 | 0.10573 | -0.018 | 7.433
13.5 | 0.812 | 0.10891 | -0.018 | 7.456
14 | 0.84 | 0.11337 | -0.018 | 7.408

## 64. Re 3M Mach 0.50 (2)
BIGFOIL.COM POLAR EXPORT
NACA63-217 a=0.0
NACA63-217 a=0.0 |  |  |  | Cl Max: | 1.2181 | at alpha= | 12.5 | deg
XFOIL ncrit=9 |  |  |  | L/D Max: | 121.877 | at alpha= | 4.5 | deg
Re: | 3000000 |  |  | Cd Min: | 0.24338 | at alpha= | -20 | deg
Mach: | 0.5 |  |  | Cl=0 at alpha= | -1.0133 | deg
|  |  |  | @ Cl=0.1, Cd= | 0.0053608
|  |  |  | @ Cl=0.4, Cd= | 0.0055509
|  |  |  | @ Cl=0.6, Cd= | 0.0058607
alpha (deg) | Cl | Cd | Cm | Cl/Cd
-20 | -0.7802 | 0.24338 | 0.0638 | -3.2057
-19.5 | -0.7586 | 0.23531 | 0.0584 | -3.2238
-19 | -0.7449 | 0.2244 | 0.0521 | -3.3195
-18.5 | -0.7212 | 0.21734 | 0.0472 | -3.3183
-18 | -0.707 | 0.20693 | 0.041 | -3.4166
-17.5 | -0.6998 | 0.19487 | 0.0339 | -3.5911
-17 | -0.6852 | 0.18695 | 0.0296 | -3.6652
-16.5 | -0.6771 | 0.17629 | 0.0234 | -3.8408
-16 | -0.7102 | 0.15651 | 0.0112 | -4.5377
-15 | -0.7503 | 0.12693 | -0.0086 | -5.9111
-14.5 | -0.7841 | 0.11098 | -0.0196 | -7.0652
-14 | -0.8181 | 0.09564 | -0.0302 | -8.554
-13.5 | -0.8483 | 0.0817 | -0.0399 | -10.3831
-13 | -0.8808 | 0.06874 | -0.0485 | -12.8135
-12.5 | -0.9134 | 0.0572 | -0.0552 | -15.9685
-12 | -0.9387 | 0.04762 | -0.0592 | -19.7123
-11 | -0.9642 | 0.03348 | -0.0603 | -28.7993
-10.5 | -0.9661 | 0.02825 | -0.0582 | -34.1982
-10 | -0.959 | 0.02403 | -0.0549 | -39.9084
-9.5 | -0.9468 | 0.02042 | -0.0509 | -46.3663
-9 | -0.9281 | 0.01749 | -0.0463 | -53.0646
-8.5 | -0.9022 | 0.01528 | -0.0413 | -59.0445
-8 | -0.881 | 0.01342 | -0.0348 | -65.6483
-7.5 | -0.8465 | 0.01239 | -0.0284 | -68.3212
-7 | -0.7922 | 0.01159 | -0.0248 | -68.352
-6.5 | -0.734 | 0.0108 | -0.022 | -67.963
-6 | -0.6701 | 0.01023 | -0.0201 | -65.5034
-5.5 | -0.6054 | 0.00968 | -0.0186 | -62.5413
-5 | -0.5392 | 0.00916 | -0.0175 | -58.8646
-4.5 | -0.4748 | 0.00851 | -0.0165 | -55.7932
-4 | -0.4096 | 0.00786 | -0.0159 | -52.112
-3.5 | -0.3461 | 0.00699 | -0.0154 | -49.5136
-3 | -0.2832 | 0.006 | -0.015 | -47.2
-2.5 | -0.2133 | 0.00564 | -0.0154 | -37.8191
-2 | -0.142 | 0.0055 | -0.016 | -25.8182
-1.5 | -0.0697 | 0.00543 | -0.0168 | -12.8361
-1 | 0.0019 | 0.00538 | -0.0176 | 0.35316
-0.5 | 0.074 | 0.00535 | -0.0184 | 13.8318
0 | 0.1461 | 0.00538 | -0.0193 | 27.1561
0.5 | 0.2182 | 0.0054 | -0.0203 | 40.4074
1 | 0.2902 | 0.00544 | -0.0211 | 53.3456
1.5 | 0.3622 | 0.00553 | -0.022 | 65.4973
2 | 0.4345 | 0.00557 | -0.0228 | 78.0072
2.5 | 0.5066 | 0.00567 | -0.0235 | 89.3474
3 | 0.5786 | 0.00581 | -0.024 | 99.5869
3.5 | 0.6503 | 0.00598 | -0.0245 | 108.7458
4 | 0.7217 | 0.00619 | -0.0247 | 116.5913
4.5 | 0.7922 | 0.0065 | -0.0246 | 121.8769
5 | 0.8565 | 0.0072 | -0.0237 | 118.9583
5.5 | 0.9136 | 0.00821 | -0.0217 | 111.2789
6 | 0.9648 | 0.00931 | -0.0188 | 103.6305
6.5 | 1.008 | 0.01048 | -0.0146 | 96.1832
7 | 1.0314 | 0.01168 | -0.0073 | 88.3048
8 | 1.061 | 0.01614 | 0.005 | 65.7373
8.5 | 1.0783 | 0.01892 | 0.0096 | 56.9926
9 | 1.1018 | 0.02164 | 0.0134 | 50.915
10 | 1.1448 | 0.02783 | 0.02 | 41.1355
10.5 | 1.1636 | 0.03137 | 0.0228 | 37.0928
11 | 1.1795 | 0.03527 | 0.0255 | 33.442
12 | 1.212 | 0.04523 | 0.0264 | 26.7964
12.5 | 1.2181 | 0.05111 | 0.0269 | 23.8329
13 | 1.2167 | 0.05797 | 0.0265 | 20.9884
13.5 | 1.2078 | 0.06595 | 0.025 | 18.3139
14 | 1.1956 | 0.07476 | 0.0225 | 15.9925
14.5 | 1.1822 | 0.08427 | 0.019 | 14.0287
15 | 1.1627 | 0.09503 | 0.0139 | 12.2351
15.5 | 1.1437 | 0.1064 | 0.0079 | 10.7491
16 | 1.1184 | 0.11913 | 0.0003 | 9.3881
16.5 | 1.0948 | 0.13219 | -0.0081 | 8.282
17 | 1.0738 | 0.14548 | -0.017 | 7.3811
17.5 | 1.0562 | 0.15866 | -0.0261 | 6.657

## 65. Re 4M Mach 0.00 (1)
BIGFOIL.COM POLAR EXPORT
NACA63-217 a=0.0
NACA63-217 a=0.0 |  |  |  | Cl Max: | 1.434 | at alpha= | 15 | deg
JavaFoil+Calcfoil stall+Eppler ext transition |  |  |  | L/D Max: | 109.87 | at alpha= | 6 | deg
Re: | 4000000 |  |  | Cd Min: | 0.00556 | at alpha= | -0.5 | deg
Mach: | 0 |  |  | Cl=0 at alpha= | -1 | deg
|  |  |  | @ Cl=0.1, Cd= | 0.0055723
|  |  |  | @ Cl=0.4, Cd= | 0.005785
|  |  |  | @ Cl=0.6, Cd= | 0.0061279
alpha (deg) | Cl | Cd | Cm | Cl/Cd
-20 | -1.005 | 0.1142 | 0.006 | -8.798
-19.5 | -1.061 | 0.08329 | 0.006 | -12.734
-19 | -1.101 | 0.06731 | 0.006 | -16.363
-18.5 | -1.134 | 0.05762 | 0.006 | -19.673
-18 | -1.157 | 0.0527 | 0.005 | -21.959
-17.5 | -1.181 | 0.04667 | 0.005 | -25.309
-17 | -1.203 | 0.04086 | 0.004 | -29.458
-16.5 | -1.22 | 0.03665 | 0.004 | -33.291
-16 | -1.236 | 0.03182 | 0.004 | -38.845
-15.5 | -1.241 | 0.02996 | 0.003 | -41.426
-15 | -1.245 | 0.02709 | 0.003 | -45.968
-14.5 | -1.245 | 0.02461 | 0.002 | -50.588
-14 | -1.234 | 0.02242 | 0.002 | -55.038
-13.5 | -1.219 | 0.02049 | 0.001 | -59.498
-13 | -1.199 | 0.01906 | 0.001 | -62.915
-12.5 | -1.176 | 0.0178 | 0 | -66.061
-12 | -1.15 | 0.01654 | 0 | -69.535
-11.5 | -1.12 | 0.0155 | -0.001 | -72.228
-11 | -1.085 | 0.01453 | -0.001 | -74.651
-10.5 | -1.047 | 0.01362 | -0.002 | -76.892
-10 | -1.007 | 0.01287 | -0.003 | -78.213
-9.5 | -0.964 | 0.01218 | -0.003 | -79.119
-9 | -0.919 | 0.01154 | -0.004 | -79.634
-8.5 | -0.872 | 0.01104 | -0.004 | -79.023
-8 | -0.824 | 0.00974 | -0.005 | -84.562
-7.5 | -0.775 | 0.01002 | -0.006 | -77.397
-7 | -0.72 | 0.00964 | -0.006 | -74.673
-6.5 | -0.664 | 0.00929 | -0.007 | -71.415
-6 | -0.606 | 0.00898 | -0.007 | -67.484
-5.5 | -0.548 | 0.00861 | -0.008 | -63.602
-5 | -0.488 | 0.00777 | -0.009 | -62.86
-4.5 | -0.428 | 0.00641 | -0.009 | -66.837
-4 | -0.368 | 0.00587 | -0.01 | -62.637
-3.5 | -0.307 | 0.00576 | -0.01 | -53.294
-3 | -0.246 | 0.00567 | -0.011 | -43.356
-2.5 | -0.185 | 0.00563 | -0.012 | -32.81
-2 | -0.123 | 0.00559 | -0.012 | -22.024
-1.5 | -0.062 | 0.00558 | -0.013 | -11.061
-1 | 0 | 0.00557 | -0.014 | 0.011
-0.5 | 0.062 | 0.00556 | -0.014 | 11.122
0 | 0.124 | 0.00558 | -0.015 | 22.141
0.5 | 0.185 | 0.00562 | -0.015 | 32.957
1 | 0.246 | 0.00562 | -0.016 | 43.843
1.5 | 0.308 | 0.00566 | -0.017 | 54.428
2 | 0.369 | 0.00577 | -0.017 | 64
2.5 | 0.431 | 0.0058 | -0.018 | 74.194
3 | 0.492 | 0.00591 | -0.019 | 83.195
3.5 | 0.553 | 0.00602 | -0.019 | 91.893
4 | 0.614 | 0.00616 | -0.02 | 99.709
4.5 | 0.674 | 0.00642 | -0.02 | 105.058
5 | 0.734 | 0.00689 | -0.021 | 106.55
5.5 | 0.794 | 0.00728 | -0.022 | 109.067
6 | 0.853 | 0.00776 | -0.022 | 109.87
6.5 | 0.91 | 0.00858 | -0.023 | 106.06
7 | 0.955 | 0.0097 | -0.023 | 98.377
7.5 | 1.005 | 0.01065 | -0.024 | 94.302
8 | 1.055 | 0.01136 | -0.024 | 92.857
8.5 | 1.099 | 0.01315 | -0.025 | 83.561
9 | 1.145 | 0.01393 | -0.025 | 82.191
9.5 | 1.188 | 0.0148 | -0.026 | 80.267
10 | 1.229 | 0.01573 | -0.026 | 78.132
10.5 | 1.267 | 0.01667 | -0.027 | 76.007
11 | 1.302 | 0.01781 | -0.027 | 73.149
11.5 | 1.335 | 0.01891 | -0.028 | 70.604
12 | 1.363 | 0.02025 | -0.028 | 67.331
12.5 | 1.386 | 0.02145 | -0.029 | 64.616
13 | 1.404 | 0.02312 | -0.029 | 60.748
13.5 | 1.418 | 0.02475 | -0.03 | 57.303
14 | 1.428 | 0.02662 | -0.03 | 53.636
14.5 | 1.433 | 0.02877 | -0.03 | 49.8
15 | 1.434 | 0.0308 | -0.031 | 46.577
15.5 | 1.431 | 0.03334 | -0.031 | 42.92
16 | 1.421 | 0.03618 | -0.032 | 39.266
16.5 | 1.406 | 0.03892 | -0.032 | 36.12
17 | 1.386 | 0.04225 | -0.032 | 32.806
17.5 | 1.363 | 0.04572 | -0.032 | 29.818
18 | 1.336 | 0.05036 | -0.033 | 26.527
18.5 | 1.307 | 0.05479 | -0.033 | 23.85
19 | 1.277 | 0.05904 | -0.033 | 21.621
19.5 | 1.243 | 0.0643 | -0.033 | 19.332
20 | 1.204 | 0.0732 | -0.033 | 16.444

## 66. Re 4M Mach 0.00 (2)
BIGFOIL.COM POLAR EXPORT
NACA63-217 a=0.0
NACA63-217 a=0.0 |  |  |  | Cl Max: | 1.5504 | at alpha= | 20 | deg
XFOIL ncrit=9 |  |  |  | L/D Max: | 118.802 | at alpha= | 4.5 | deg
Re: | 4000000 |  |  | Cd Min: | 0.06966 | at alpha= | 20 | deg
Mach: | 0 |  |  | Cl=0 at alpha= | -1.0025 | deg
|  |  |  | @ Cl=0.1, Cd= | 0.0047267
|  |  |  | @ Cl=0.4, Cd= | 0.0049213
|  |  |  | @ Cl=0.6, Cd= | 0.0053227
alpha (deg) | Cl | Cd | Cm | Cl/Cd
-20 | -1.5249 | 0.05049 | -0.0366 | -30.202
-19.5 | -1.5165 | 0.04587 | -0.0377 | -33.0608
-19 | -1.507 | 0.04157 | -0.0384 | -36.2521
-18.5 | -1.5019 | 0.03709 | -0.0386 | -40.4934
-18 | -1.4934 | 0.03324 | -0.0383 | -44.9278
-17.5 | -1.4794 | 0.03008 | -0.0377 | -49.1822
-17 | -1.4611 | 0.0274 | -0.0368 | -53.3248
-16.5 | -1.4412 | 0.02497 | -0.0356 | -57.7173
-15.5 | -1.3899 | 0.02104 | -0.0336 | -66.0599
-15 | -1.3652 | 0.01976 | -0.031 | -69.0891
-14.5 | -1.342 | 0.01824 | -0.0285 | -73.5746
-14 | -1.3223 | 0.01668 | -0.0251 | -79.2746
-13.5 | -1.2984 | 0.01555 | -0.0216 | -83.4984
-13 | -1.2753 | 0.01467 | -0.0172 | -86.9325
-12.5 | -1.242 | 0.01404 | -0.014 | -88.4615
-12 | -1.1994 | 0.01345 | -0.0124 | -89.1747
-11.5 | -1.1537 | 0.01291 | -0.0113 | -89.3648
-11 | -1.1081 | 0.01225 | -0.0101 | -90.4571
-10.5 | -1.0597 | 0.01169 | -0.0093 | -90.6501
-10 | -1.009 | 0.01122 | -0.0088 | -89.9287
-9.5 | -0.9568 | 0.01081 | -0.0086 | -88.5106
-9 | -0.9044 | 0.01036 | -0.0083 | -87.2973
-8.5 | -0.8511 | 0.00994 | -0.0082 | -85.6237
-8 | -0.7964 | 0.0096 | -0.0083 | -82.9583
-7.5 | -0.7416 | 0.00923 | -0.0084 | -80.3467
-7 | -0.6858 | 0.00891 | -0.0086 | -76.9697
-6.5 | -0.63 | 0.00858 | -0.0089 | -73.4266
-6 | -0.5737 | 0.00826 | -0.0092 | -69.4552
-5.5 | -0.5176 | 0.00787 | -0.0095 | -65.7687
-4.5 | -0.4047 | 0.00708 | -0.0103 | -57.161
-4 | -0.3486 | 0.00658 | -0.0107 | -52.9787
-3.5 | -0.2926 | 0.006 | -0.0112 | -48.7667
-3 | -0.2365 | 0.00538 | -0.0117 | -43.9591
-2.5 | -0.1783 | 0.00507 | -0.0123 | -35.1677
-2 | -0.1192 | 0.0049 | -0.0131 | -24.3265
-1.5 | -0.0595 | 0.00484 | -0.0139 | -12.2934
-1 | 0.0003 | 0.00476 | -0.0147 | 0.063025
-0.5 | 0.06 | 0.00474 | -0.0156 | 12.6582
0 | 0.12 | 0.00472 | -0.0164 | 25.4237
0.5 | 0.1799 | 0.00474 | -0.0172 | 37.9536
1 | 0.2399 | 0.00477 | -0.0181 | 50.2935
1.5 | 0.2998 | 0.0048 | -0.019 | 62.4583
2 | 0.3595 | 0.00486 | -0.0198 | 73.9712
2.5 | 0.419 | 0.00495 | -0.0206 | 84.6465
3 | 0.4783 | 0.00505 | -0.0214 | 94.7129
3.5 | 0.5374 | 0.00517 | -0.0222 | 103.9458
4 | 0.5963 | 0.00531 | -0.0229 | 112.2976
4.5 | 0.6546 | 0.00551 | -0.0236 | 118.8022
5 | 0.7095 | 0.00608 | -0.0239 | 116.6941
5.5 | 0.7635 | 0.00669 | -0.0241 | 114.1256
6 | 0.8173 | 0.00727 | -0.0242 | 112.4209
6.5 | 0.8694 | 0.00792 | -0.0242 | 109.7727
7 | 0.9206 | 0.00857 | -0.0239 | 107.4212
7.5 | 0.9715 | 0.00919 | -0.0236 | 105.7127
8 | 1.0212 | 0.0098 | -0.0231 | 104.2041
8.5 | 1.0682 | 0.0105 | -0.0222 | 101.7333
9 | 1.1138 | 0.01118 | -0.0211 | 99.6243
9.5 | 1.1587 | 0.01179 | -0.0198 | 98.2782
10 | 1.201 | 0.01241 | -0.0182 | 96.7768
10.5 | 1.236 | 0.0131 | -0.0154 | 94.3511
11 | 1.2591 | 0.01382 | -0.0106 | 91.1071
11.5 | 1.2819 | 0.01485 | -0.0066 | 86.3232
12.5 | 1.3373 | 0.01717 | -0.0015 | 77.8858
13 | 1.3601 | 0.01894 | 0.0009 | 71.811
13.5 | 1.3865 | 0.02063 | 0.0027 | 67.2079
14 | 1.4092 | 0.02265 | 0.0045 | 62.2163
14.5 | 1.4294 | 0.02497 | 0.0062 | 57.2447
15 | 1.4485 | 0.02748 | 0.0076 | 52.7111
15.5 | 1.4675 | 0.03012 | 0.0087 | 48.7218
16 | 1.483 | 0.0332 | 0.0097 | 44.6687
16.5 | 1.4975 | 0.03653 | 0.0103 | 40.9937
17 | 1.5074 | 0.04048 | 0.0107 | 37.2381
17.5 | 1.521 | 0.04424 | 0.0107 | 34.3807
18 | 1.5331 | 0.0483 | 0.0105 | 31.7412
18.5 | 1.5423 | 0.05279 | 0.01 | 29.2158
19 | 1.5476 | 0.05791 | 0.009 | 26.7242
19.5 | 1.5503 | 0.06352 | 0.0077 | 24.4065
20 | 1.5504 | 0.06966 | 0.006 | 22.2567

## 67. Re 4M Mach 0.10 (1)
BIGFOIL.COM POLAR EXPORT
NACA63-217 a=0.0
NACA63-217 a=0.0 |  |  |  | Cl Max: | 1.422 | at alpha= | 14.5 | deg
JavaFoil+Calcfoil stall+Eppler ext transition |  |  |  | L/D Max: | 109 | at alpha= | 6 | deg
Re: | 4000000 |  |  | Cd Min: | 0.00555 | at alpha= | -0.5 | deg
Mach: | 0.1 |  |  | Cl=0 at alpha= | -1 | deg
|  |  |  | @ Cl=0.1, Cd= | 0.0055684
|  |  |  | @ Cl=0.4, Cd= | 0.0057981
|  |  |  | @ Cl=0.6, Cd= | 0.006151
alpha (deg) | Cl | Cd | Cm | Cl/Cd
-19.5 | -0.988 | 0.10579 | 0.006 | -9.336
-19 | -1.037 | 0.08316 | 0.006 | -12.467
-18.5 | -1.082 | 0.06557 | 0.006 | -16.508
-18 | -1.118 | 0.05536 | 0.005 | -20.196
-17.5 | -1.143 | 0.05058 | 0.005 | -22.605
-17 | -1.171 | 0.04364 | 0.004 | -26.836
-16.5 | -1.193 | 0.03873 | 0.004 | -30.806
-16 | -1.211 | 0.03431 | 0.004 | -35.295
-15.5 | -1.222 | 0.03122 | 0.003 | -39.15
-15 | -1.23 | 0.02831 | 0.003 | -43.441
-14.5 | -1.233 | 0.02538 | 0.002 | -48.585
-14 | -1.224 | 0.0233 | 0.002 | -52.522
-13.5 | -1.212 | 0.02098 | 0.001 | -57.766
-13 | -1.195 | 0.01948 | 0.001 | -61.339
-12.5 | -1.173 | 0.01814 | 0 | -64.661
-12 | -1.148 | 0.01696 | 0 | -67.692
-11.5 | -1.119 | 0.01578 | -0.001 | -70.94
-11 | -1.085 | 0.01482 | -0.001 | -73.206
-10.5 | -1.048 | 0.0138 | -0.002 | -75.954
-10 | -1.008 | 0.01308 | -0.003 | -77.07
-9.5 | -0.966 | 0.01232 | -0.003 | -78.417
-9 | -0.921 | 0.01165 | -0.004 | -79.075
-8.5 | -0.874 | 0.01114 | -0.004 | -78.528
-8 | -0.826 | 0.00983 | -0.005 | -84.045
-7.5 | -0.779 | 0.01008 | -0.006 | -77.286
-7 | -0.723 | 0.00967 | -0.006 | -74.784
-6.5 | -0.667 | 0.00941 | -0.007 | -70.858
-6 | -0.609 | 0.00906 | -0.007 | -67.161
-5.5 | -0.55 | 0.00868 | -0.008 | -63.375
-5 | -0.491 | 0.00783 | -0.009 | -62.677
-4.5 | -0.43 | 0.00646 | -0.009 | -66.592
-4 | -0.37 | 0.00591 | -0.01 | -62.549
-3.5 | -0.309 | 0.00579 | -0.01 | -53.291
-3 | -0.247 | 0.0057 | -0.011 | -43.384
-2.5 | -0.186 | 0.00563 | -0.012 | -32.968
-2 | -0.124 | 0.00562 | -0.012 | -22.017
-1.5 | -0.062 | 0.00561 | -0.013 | -11.055
-1 | 0 | 0.00557 | -0.014 | 0.011
-0.5 | 0.062 | 0.00555 | -0.014 | 11.185
0 | 0.124 | 0.00558 | -0.015 | 22.255
0.5 | 0.186 | 0.00562 | -0.016 | 33.122
1 | 0.248 | 0.00565 | -0.016 | 43.85
1.5 | 0.309 | 0.00568 | -0.017 | 54.489
2 | 0.371 | 0.00577 | -0.017 | 64.368
2.5 | 0.433 | 0.00583 | -0.018 | 74.223
3 | 0.494 | 0.00592 | -0.019 | 83.561
3.5 | 0.556 | 0.00605 | -0.019 | 91.898
4 | 0.617 | 0.00619 | -0.02 | 99.599
4.5 | 0.678 | 0.00645 | -0.021 | 105.155
5 | 0.738 | 0.00692 | -0.021 | 106.698
5.5 | 0.798 | 0.00736 | -0.022 | 108.417
6 | 0.857 | 0.00786 | -0.022 | 109
6.5 | 0.909 | 0.00838 | -0.023 | 108.564
7 | 0.958 | 0.00981 | -0.023 | 97.662
7.5 | 1.008 | 0.01076 | -0.024 | 93.754
8 | 1.058 | 0.01147 | -0.024 | 92.289
8.5 | 1.103 | 0.01331 | -0.025 | 82.841
9 | 1.148 | 0.01409 | -0.025 | 81.499
9.5 | 1.191 | 0.01499 | -0.026 | 79.465
10 | 1.232 | 0.01594 | -0.026 | 77.28
10.5 | 1.269 | 0.01698 | -0.027 | 74.771
11 | 1.304 | 0.01808 | -0.027 | 72.149
11.5 | 1.336 | 0.01924 | -0.028 | 69.429
12 | 1.363 | 0.0206 | -0.028 | 66.169
12.5 | 1.384 | 0.022 | -0.029 | 62.924
13 | 1.401 | 0.02356 | -0.029 | 59.437
13.5 | 1.413 | 0.02527 | -0.03 | 55.908
14 | 1.419 | 0.02734 | -0.03 | 51.919
14.5 | 1.422 | 0.02947 | -0.03 | 48.246
15 | 1.42 | 0.03159 | -0.031 | 44.966
15.5 | 1.413 | 0.03426 | -0.031 | 41.251
16 | 1.399 | 0.03726 | -0.032 | 37.555
16.5 | 1.379 | 0.04063 | -0.032 | 33.945
17 | 1.355 | 0.04377 | -0.032 | 30.968
17.5 | 1.328 | 0.04755 | -0.033 | 27.93
18 | 1.295 | 0.05268 | -0.033 | 24.59
18.5 | 1.259 | 0.05866 | -0.033 | 21.471
19 | 1.222 | 0.0644 | -0.033 | 18.983
19.5 | 1.185 | 0.06971 | -0.033 | 17.002

## 68. Re 4M Mach 0.10 (2)
BIGFOIL.COM POLAR EXPORT
NACA63-217 a=0.0
NACA63-217 a=0.0 |  |  |  | Cl Max: | 1.5367 | at alpha= | 19 | deg
XFOIL ncrit=9 |  |  |  | L/D Max: | 119.168 | at alpha= | 4.5 | deg
Re: | 4000000 |  |  | Cd Min: | 0.07411 | at alpha= | 20 | deg
Mach: | 0.1 |  |  | Cl=0 at alpha= | -1.0025 | deg
|  |  |  | @ Cl=0.1, Cd= | 0.0047352
|  |  |  | @ Cl=0.4, Cd= | 0.0049305
|  |  |  | @ Cl=0.6, Cd= | 0.0053291
alpha (deg) | Cl | Cd | Cm | Cl/Cd
-20 | -1.5107 | 0.05443 | -0.0374 | -27.7549
-19.5 | -1.5036 | 0.04942 | -0.0388 | -30.4249
-19 | -1.4933 | 0.04493 | -0.0398 | -33.2361
-18.5 | -1.4874 | 0.04025 | -0.0403 | -36.954
-18 | -1.4833 | 0.0357 | -0.0404 | -41.549
-17.5 | -1.4723 | 0.03208 | -0.0399 | -45.8946
-17 | -1.4556 | 0.02911 | -0.0391 | -50.0034
-16.5 | -1.4373 | 0.02641 | -0.038 | -54.4226
-15.5 | -1.3856 | 0.02197 | -0.0365 | -63.0678
-15 | -1.3637 | 0.02061 | -0.0335 | -66.1669
-14.5 | -1.3411 | 0.01893 | -0.031 | -70.8452
-14 | -1.3188 | 0.01736 | -0.028 | -75.9677
-13.5 | -1.2956 | 0.01603 | -0.0246 | -80.8235
-13 | -1.2714 | 0.01501 | -0.0206 | -84.7035
-12.5 | -1.2456 | 0.01429 | -0.0161 | -87.1659
-12 | -1.2047 | 0.01365 | -0.014 | -88.2564
-11.5 | -1.1597 | 0.01307 | -0.0126 | -88.7299
-11 | -1.1135 | 0.01245 | -0.0113 | -89.4378
-10.5 | -1.0658 | 0.01183 | -0.0103 | -90.093
-10 | -1.0152 | 0.01133 | -0.0097 | -89.6028
-9.5 | -0.9628 | 0.0109 | -0.0093 | -88.3303
-9 | -0.9099 | 0.01047 | -0.009 | -86.9054
-8.5 | -0.8564 | 0.01001 | -0.0087 | -85.5544
-8 | -0.8015 | 0.00966 | -0.0087 | -82.971
-7.5 | -0.7462 | 0.00929 | -0.0088 | -80.3229
-7 | -0.6902 | 0.00895 | -0.0089 | -77.1173
-6.5 | -0.6339 | 0.00862 | -0.0092 | -73.5383
-6 | -0.5772 | 0.0083 | -0.0094 | -69.5422
-5.5 | -0.5207 | 0.00791 | -0.0097 | -65.8281
-5 | -0.4641 | 0.00752 | -0.01 | -61.7154
-4.5 | -0.4071 | 0.00711 | -0.0104 | -57.2574
-4 | -0.3506 | 0.00661 | -0.0108 | -53.0408
-3.5 | -0.2943 | 0.00603 | -0.0113 | -48.806
-3 | -0.2379 | 0.0054 | -0.0117 | -44.0556
-2.5 | -0.1794 | 0.00508 | -0.0124 | -35.315
-2 | -0.1199 | 0.00491 | -0.0132 | -24.4196
-1.5 | -0.0598 | 0.00486 | -0.014 | -12.3045
-1 | 0.0003 | 0.00476 | -0.0148 | 0.063025
0 | 0.1208 | 0.00473 | -0.0165 | 25.5391
0.5 | 0.1811 | 0.00475 | -0.0174 | 38.1263
1 | 0.2415 | 0.00479 | -0.0182 | 50.4175
1.5 | 0.3018 | 0.00481 | -0.0191 | 62.7443
2 | 0.3619 | 0.00487 | -0.0199 | 74.3121
3 | 0.4815 | 0.00506 | -0.0215 | 95.1581
3.5 | 0.541 | 0.00519 | -0.0223 | 104.2389
4 | 0.6004 | 0.00533 | -0.023 | 112.6454
4.5 | 0.659 | 0.00553 | -0.0237 | 119.1682
5 | 0.7141 | 0.00612 | -0.024 | 116.683
5.5 | 0.7685 | 0.00673 | -0.0241 | 114.1902
6 | 0.8224 | 0.00733 | -0.0242 | 112.1965
6.5 | 0.8747 | 0.00799 | -0.024 | 109.4743
7 | 0.9263 | 0.00864 | -0.0238 | 107.2106
7.5 | 0.9771 | 0.00927 | -0.0233 | 105.4045
8 | 1.027 | 0.00989 | -0.0227 | 103.8423
8.5 | 1.0734 | 0.01063 | -0.0216 | 100.9784
9 | 1.119 | 0.01131 | -0.0204 | 98.939
9.5 | 1.1633 | 0.01194 | -0.0189 | 97.4288
10 | 1.2047 | 0.01258 | -0.017 | 95.7631
10.5 | 1.2328 | 0.01328 | -0.0128 | 92.8313
11 | 1.2568 | 0.01414 | -0.0084 | 88.8826
11.5 | 1.28 | 0.01529 | -0.0046 | 83.7148
12 | 1.3033 | 0.01641 | -0.001 | 79.4211
13 | 1.3598 | 0.01964 | 0.0025 | 69.2363
13.5 | 1.3856 | 0.02146 | 0.0043 | 64.5666
14 | 1.4066 | 0.02371 | 0.0062 | 59.3252
14.5 | 1.4257 | 0.02621 | 0.0078 | 54.3953
15 | 1.4458 | 0.02877 | 0.0091 | 50.2537
15.5 | 1.4641 | 0.03158 | 0.0102 | 46.3616
16 | 1.4779 | 0.03495 | 0.0111 | 42.2861
16.5 | 1.491 | 0.03859 | 0.0117 | 38.637
17 | 1.5031 | 0.04247 | 0.0119 | 35.392
17.5 | 1.5155 | 0.0465 | 0.0118 | 32.5914
18 | 1.5254 | 0.05094 | 0.0114 | 29.945
18.5 | 1.5329 | 0.05581 | 0.0107 | 27.4664
19 | 1.5367 | 0.06126 | 0.0096 | 25.0849
19.5 | 1.5367 | 0.06744 | 0.008 | 22.7862
20 | 1.5343 | 0.07411 | 0.006 | 20.703

## 69. Re 4M Mach 0.25 (1)
BIGFOIL.COM POLAR EXPORT
NACA63-217 a=0.0
NACA63-217 a=0.0 |  |  |  | Cl Max: | 1.363 | at alpha= | 13 | deg
JavaFoil+Calcfoil stall+Eppler ext transition |  |  |  | L/D Max: | 107.432 | at alpha= | 5.5 | deg
Re: | 4000000 |  |  | Cd Min: | 0.0056 | at alpha= | -0.5 | deg
Mach: | 0.25 |  |  | Cl=0 at alpha= | -1 | deg
|  |  |  | @ Cl=0.1, Cd= | 0.0056225
|  |  |  | @ Cl=0.4, Cd= | 0.0058497
|  |  |  | @ Cl=0.6, Cd= | 0.0062191
alpha (deg) | Cl | Cd | Cm | Cl/Cd
-18 | -0.731 | 0.14064 | 0.004 | -5.195
-17.5 | -0.789 | 0.12816 | 0.003 | -6.156
-17 | -0.841 | 0.11851 | 0.003 | -7.097
-16.5 | -0.901 | 0.09926 | 0.003 | -9.076
-16 | -1.002 | 0.0564 | 0.003 | -17.768
-15.5 | -1.06 | 0.04374 | 0.003 | -24.226
-15 | -1.103 | 0.03625 | 0.003 | -30.429
-14.5 | -1.132 | 0.03242 | 0.002 | -34.898
-14 | -1.144 | 0.02877 | 0.002 | -39.764
-13.5 | -1.15 | 0.02553 | 0.001 | -45.057
-13 | -1.151 | 0.02247 | 0.001 | -51.233
-12.5 | -1.143 | 0.02049 | 0 | -55.79
-12 | -1.128 | 0.0191 | 0 | -59.082
-11.5 | -1.109 | 0.0174 | -0.001 | -63.741
-11 | -1.081 | 0.01625 | -0.001 | -66.537
-10.5 | -1.049 | 0.0151 | -0.002 | -69.52
-10 | -1.014 | 0.01416 | -0.003 | -71.582
-9.5 | -0.975 | 0.01323 | -0.003 | -73.643
-9 | -0.932 | 0.01247 | -0.004 | -74.781
-8.5 | -0.887 | 0.01173 | -0.004 | -75.61
-8 | -0.839 | 0.01115 | -0.005 | -75.232
-7.5 | -0.789 | 0.01061 | -0.006 | -74.305
-7 | -0.74 | 0.01007 | -0.006 | -73.531
-6.5 | -0.683 | 0.00967 | -0.007 | -70.619
-6 | -0.624 | 0.00929 | -0.008 | -67.18
-5.5 | -0.564 | 0.00904 | -0.008 | -62.405
-5 | -0.504 | 0.00858 | -0.009 | -58.694
-4.5 | -0.442 | 0.00663 | -0.009 | -66.607
-4 | -0.38 | 0.00598 | -0.01 | -63.446
-3.5 | -0.317 | 0.00587 | -0.011 | -54.014
-3 | -0.254 | 0.00576 | -0.011 | -44.072
-2.5 | -0.191 | 0.00572 | -0.012 | -33.345
-2 | -0.127 | 0.00565 | -0.013 | -22.494
-1.5 | -0.064 | 0.00564 | -0.013 | -11.298
-1 | 0 | 0.00563 | -0.014 | 0.011
-0.5 | 0.064 | 0.0056 | -0.015 | 11.386
0 | 0.128 | 0.00564 | -0.015 | 22.618
0.5 | 0.191 | 0.00564 | -0.016 | 33.905
1 | 0.254 | 0.00569 | -0.017 | 44.684
1.5 | 0.318 | 0.00574 | -0.017 | 55.424
2 | 0.381 | 0.00582 | -0.018 | 65.507
2.5 | 0.445 | 0.00592 | -0.019 | 75.079
3 | 0.508 | 0.00601 | -0.019 | 84.455
3.5 | 0.571 | 0.00615 | -0.02 | 92.779
4 | 0.634 | 0.0063 | -0.02 | 100.6
4.5 | 0.696 | 0.00662 | -0.021 | 105.124
5 | 0.758 | 0.00715 | -0.022 | 106.074
5.5 | 0.819 | 0.00762 | -0.022 | 107.432
6 | 0.879 | 0.00823 | -0.023 | 106.892
6.5 | 0.926 | 0.00931 | -0.023 | 99.489
7 | 0.977 | 0.01051 | -0.024 | 92.964
7.5 | 1.029 | 0.01142 | -0.024 | 90.101
8 | 1.075 | 0.01342 | -0.025 | 80.137
8.5 | 1.123 | 0.01422 | -0.025 | 78.961
9 | 1.167 | 0.01516 | -0.026 | 76.99
9.5 | 1.208 | 0.01619 | -0.026 | 74.597
10 | 1.245 | 0.01732 | -0.027 | 71.885
10.5 | 1.279 | 0.01844 | -0.027 | 69.363
11 | 1.309 | 0.01978 | -0.028 | 66.149
11.5 | 1.333 | 0.02127 | -0.028 | 62.689
12 | 1.352 | 0.02283 | -0.029 | 59.21
12.5 | 1.361 | 0.02471 | -0.029 | 55.079
13 | 1.363 | 0.02669 | -0.03 | 51.09
13.5 | 1.358 | 0.02906 | -0.03 | 46.744
14 | 1.346 | 0.0315 | -0.031 | 42.725
14.5 | 1.325 | 0.03489 | -0.031 | 37.969
15 | 1.297 | 0.03815 | -0.031 | 33.985
15.5 | 1.261 | 0.04191 | -0.032 | 30.093
16 | 1.214 | 0.04622 | -0.032 | 26.258
16.5 | 1.155 | 0.05207 | -0.032 | 22.185
17 | 1.085 | 0.06128 | -0.032 | 17.711
17.5 | 1.01 | 0.07225 | -0.032 | 13.973
18 | 0.903 | 0.10683 | -0.029 | 8.453

## 70. Re 4M Mach 0.25 (2)
BIGFOIL.COM POLAR EXPORT
NACA63-217 a=0.0
NACA63-217 a=0.0 |  |  |  | Cl Max: | 1.4747 | at alpha= | 18 | deg
XFOIL ncrit=9 |  |  |  | L/D Max: | 120.707 | at alpha= | 4.5 | deg
Re: | 4000000 |  |  | Cd Min: | 0.09785 | at alpha= | 20 | deg
Mach: | 0.25 |  |  | Cl=0 at alpha= | -1.0048 | deg
|  |  |  | @ Cl=0.1, Cd= | 0.00479
|  |  |  | @ Cl=0.4, Cd= | 0.0049718
|  |  |  | @ Cl=0.6, Cd= | 0.0053586
alpha (deg) | Cl | Cd | Cm | Cl/Cd
-20 | -1.3522 | 0.08858 | -0.0299 | -15.2653
-19.5 | -1.3748 | 0.07774 | -0.0359 | -17.6846
-19 | -1.3861 | 0.06897 | -0.0402 | -20.0971
-18.5 | -1.3907 | 0.06142 | -0.0433 | -22.6425
-18 | -1.3954 | 0.05431 | -0.0458 | -25.6932
-17.5 | -1.4005 | 0.04761 | -0.0475 | -29.4161
-17 | -1.4036 | 0.04153 | -0.0484 | -33.7973
-16.5 | -1.3928 | 0.0371 | -0.0484 | -37.5418
-15 | -1.3416 | 0.02691 | -0.0459 | -49.8551
-14.5 | -1.3259 | 0.0241 | -0.0436 | -55.0166
-14 | -1.301 | 0.02198 | -0.0413 | -59.1902
-13.5 | -1.2757 | 0.02 | -0.0387 | -63.785
-13 | -1.2563 | 0.0179 | -0.0352 | -70.1844
-12.5 | -1.2309 | 0.01635 | -0.0316 | -75.2844
-12 | -1.204 | 0.01512 | -0.0276 | -79.6296
-11.5 | -1.179 | 0.01419 | -0.0224 | -83.0867
-11 | -1.1402 | 0.01348 | -0.019 | -84.5846
-10.5 | -1.0931 | 0.01284 | -0.0169 | -85.1324
-9.5 | -0.9944 | 0.01148 | -0.0136 | -86.6202
-9 | -0.9399 | 0.01099 | -0.0127 | -85.5232
-8.5 | -0.8849 | 0.0105 | -0.0119 | -84.2762
-8 | -0.8291 | 0.01001 | -0.0113 | -82.8272
-7.5 | -0.7716 | 0.00964 | -0.0111 | -80.0415
-7 | -0.714 | 0.00923 | -0.0108 | -77.3564
-6.5 | -0.6552 | 0.00889 | -0.0108 | -73.7008
-6 | -0.5965 | 0.00855 | -0.0108 | -69.7661
-5.5 | -0.5378 | 0.00816 | -0.0109 | -65.9069
-5 | -0.4793 | 0.00772 | -0.0111 | -62.0855
-4.5 | -0.4205 | 0.0073 | -0.0113 | -57.6027
-4 | -0.3618 | 0.0068 | -0.0116 | -53.2059
-3.5 | -0.3038 | 0.00619 | -0.0119 | -49.0792
-3 | -0.2459 | 0.00549 | -0.0123 | -44.7905
-2.5 | -0.1855 | 0.00515 | -0.0129 | -36.0194
-2 | -0.1239 | 0.00495 | -0.0137 | -25.0303
-1.5 | -0.0616 | 0.00491 | -0.0145 | -12.5458
-1 | 0.0006 | 0.00482 | -0.0153 | 0.12448
-0.5 | 0.063 | 0.00479 | -0.0162 | 13.1524
0 | 0.1254 | 0.00479 | -0.017 | 26.1795
0.5 | 0.188 | 0.00481 | -0.0179 | 39.0852
1 | 0.2503 | 0.00485 | -0.0188 | 51.6082
1.5 | 0.3129 | 0.00487 | -0.0196 | 64.2505
2 | 0.3753 | 0.00494 | -0.0205 | 75.9717
2.5 | 0.4374 | 0.00502 | -0.0213 | 87.1315
3 | 0.4993 | 0.00512 | -0.0221 | 97.5195
3.5 | 0.5611 | 0.00527 | -0.0228 | 106.4706
4 | 0.6226 | 0.00541 | -0.0235 | 115.0832
4.5 | 0.6832 | 0.00566 | -0.0241 | 120.7067
5 | 0.7401 | 0.00629 | -0.0242 | 117.663
5.5 | 0.7957 | 0.00697 | -0.0241 | 114.1607
6 | 0.8509 | 0.00761 | -0.0239 | 111.8134
6.5 | 0.9041 | 0.00833 | -0.0233 | 108.5354
7 | 0.9562 | 0.00906 | -0.0226 | 105.5408
7.5 | 1.0074 | 0.00975 | -0.0216 | 103.3231
8 | 1.0557 | 0.01049 | -0.0202 | 100.6387
8.5 | 1.0992 | 0.01136 | -0.018 | 96.7606
9 | 1.1424 | 0.01208 | -0.0157 | 94.5695
9.5 | 1.1742 | 0.0128 | -0.0114 | 91.7344
10 | 1.1957 | 0.01383 | -0.0061 | 86.457
10.5 | 1.2236 | 0.015 | -0.0024 | 81.5733
11 | 1.2491 | 0.01648 | 0.0011 | 75.7949
11.5 | 1.2755 | 0.01801 | 0.0042 | 70.8218
13 | 1.3543 | 0.0242 | 0.0103 | 55.9628
13.5 | 1.3743 | 0.02692 | 0.0122 | 51.0513
14 | 1.3921 | 0.02994 | 0.0139 | 46.4963
14.5 | 1.4107 | 0.03313 | 0.0151 | 42.5807
15 | 1.4263 | 0.03674 | 0.0161 | 38.8214
15.5 | 1.4385 | 0.04087 | 0.0168 | 35.197
16 | 1.4483 | 0.04539 | 0.0171 | 31.9079
16.5 | 1.4609 | 0.04985 | 0.0171 | 29.3059
17 | 1.4684 | 0.05504 | 0.0166 | 26.6788
17.5 | 1.4742 | 0.0606 | 0.0157 | 24.3267
18 | 1.4747 | 0.06699 | 0.0143 | 22.0137
18.5 | 1.4699 | 0.07432 | 0.0121 | 19.778
19 | 1.4703 | 0.08132 | 0.0097 | 18.0804
19.5 | 1.4652 | 0.0893 | 0.0065 | 16.4076
20 | 1.458 | 0.09785 | 0.0027 | 14.9004

## 71. Re 4M Mach 0.50 (1)
BIGFOIL.COM POLAR EXPORT
NACA63-217 a=0.0
NACA63-217 a=0.0 |  |  |  | Cl Max: | 1.193 | at alpha= | 9 | deg
JavaFoil+Calcfoil stall+Eppler ext transition |  |  |  | L/D Max: | 105.823 | at alpha= | 4.5 | deg
Re: | 4000000 |  |  | Cd Min: | 0.00583 | at alpha= | -1 | deg
Mach: | 0.5 |  |  | Cl=0 at alpha= | -1 | deg
|  |  |  | @ Cl=0.1, Cd= | 0.00586
|  |  |  | @ Cl=0.4, Cd= | 0.0061297
|  |  |  | @ Cl=0.6, Cd= | 0.0065884
alpha (deg) | Cl | Cd | Cm | Cl/Cd
-20 | -1.066 | 0.16638 | 0.005 | -6.408
-19.5 | -1.039 | 0.15888 | 0.005 | -6.537
-19 | -1.011 | 0.15319 | 0.005 | -6.602
-18.5 | -0.987 | 0.14926 | 0.005 | -6.611
-18 | -0.956 | 0.14578 | 0.004 | -6.558
-17.5 | -0.927 | 0.13781 | 0.004 | -6.728
-17 | -0.9 | 0.13406 | 0.003 | -6.711
-16.5 | -0.874 | 0.13505 | 0.003 | -6.474
-16 | -0.844 | 0.12822 | 0.003 | -6.582
-15.5 | -0.815 | 0.12157 | 0.002 | -6.705
-15 | -0.788 | 0.11601 | 0.002 | -6.788
-14.5 | -0.761 | 0.11386 | 0.002 | -6.683
-14 | -0.731 | 0.10953 | 0.001 | -6.673
-13.5 | -0.703 | 0.10624 | 0.001 | -6.617
-13 | -0.675 | 0.10077 | 0 | -6.703
-12.5 | -0.648 | 0.09916 | 0 | -6.535
-12 | -0.619 | 0.09017 | 0 | -6.867
-11.5 | -0.592 | 0.08119 | -0.001 | -7.288
-11 | -0.564 | 0.07415 | -0.001 | -7.61
-10.5 | -0.535 | 0.08167 | -0.001 | -6.555
-10 | -0.508 | 0.06909 | -0.001 | -7.359
-9.5 | -0.772 | 0.02171 | -0.003 | -35.551
-9 | -0.871 | 0.01815 | -0.004 | -47.984
-8.5 | -0.88 | 0.0162 | -0.005 | -54.361
-8 | -0.862 | 0.0148 | -0.006 | -58.208
-7.5 | -0.828 | 0.01341 | -0.006 | -61.722
-7 | -0.784 | 0.01254 | -0.007 | -62.487
-6.5 | -0.732 | 0.01188 | -0.008 | -61.621
-6 | -0.677 | 0.01106 | -0.008 | -61.183
-5.5 | -0.617 | 0.01042 | -0.009 | -59.194
-5 | -0.555 | 0.00933 | -0.01 | -59.475
-4.5 | -0.492 | 0.00923 | -0.011 | -53.261
-4 | -0.423 | 0.0068 | -0.011 | -62.205
-3.5 | -0.354 | 0.00616 | -0.012 | -57.438
-3 | -0.284 | 0.00598 | -0.013 | -47.447
-2.5 | -0.213 | 0.00594 | -0.013 | -35.831
-2 | -0.142 | 0.00588 | -0.014 | -24.186
-1.5 | -0.071 | 0.00588 | -0.015 | -12.117
-1 | 0 | 0.00583 | -0.016 | 0.012
-0.5 | 0.071 | 0.00586 | -0.016 | 12.185
0 | 0.143 | 0.00586 | -0.017 | 24.334
0.5 | 0.214 | 0.00593 | -0.018 | 36.103
1 | 0.284 | 0.00596 | -0.019 | 47.666
1.5 | 0.355 | 0.00606 | -0.019 | 58.568
2 | 0.426 | 0.00617 | -0.02 | 69.055
2.5 | 0.496 | 0.0063 | -0.021 | 78.748
3 | 0.567 | 0.00648 | -0.021 | 87.43
3.5 | 0.637 | 0.00671 | -0.022 | 94.942
4 | 0.707 | 0.00704 | -0.023 | 100.487
4.5 | 0.77 | 0.00728 | -0.023 | 105.823
5 | 0.832 | 0.00854 | -0.024 | 97.438
5.5 | 0.894 | 0.00939 | -0.025 | 95.197
6 | 0.951 | 0.01087 | -0.025 | 87.462
6.5 | 1.005 | 0.0126 | -0.026 | 79.766
7 | 1.058 | 0.01389 | -0.026 | 76.187
7.5 | 1.104 | 0.01661 | -0.027 | 66.44
8 | 1.147 | 0.01801 | -0.027 | 63.692
8.5 | 1.178 | 0.01963 | -0.028 | 60.023
9 | 1.193 | 0.02164 | -0.028 | 55.119
9.5 | 1.181 | 0.02386 | -0.029 | 49.507
10 | 1.109 | 0.02732 | -0.029 | 40.575
10.5 | 0.741 | 0.03523 | -0.029 | 21.044
11 | 0.763 | 0.03937 | -0.029 | 19.383
11.5 | 0.701 | 0.08926 | -0.015 | 7.856
12 | 0.73 | 0.08474 | -0.017 | 8.61
12.5 | 0.757 | 0.09422 | -0.016 | 8.03
13 | 0.789 | 0.10345 | -0.02 | 7.628
13.5 | 0.812 | 0.10338 | -0.018 | 7.857
14 | 0.842 | 0.10949 | -0.02 | 7.694

## 72. Re 4M Mach 0.50 (2)
BIGFOIL.COM POLAR EXPORT
NACA63-217 a=0.0
NACA63-217 a=0.0 |  |  |  | Cl Max: | 1.2581 | at alpha= | 13 | deg
XFOIL ncrit=9 |  |  |  | L/D Max: | 126.137 | at alpha= | 4.5 | deg
Re: | 4000000 |  |  | Cd Min: | 0.16771 | at alpha= | 18 | deg
Mach: | 0.5 |  |  | Cl=0 at alpha= | -1.0146 | deg
|  |  |  | @ Cl=0.1, Cd= | 0.00504
|  |  |  | @ Cl=0.4, Cd= | 0.0052179
|  |  |  | @ Cl=0.6, Cd= | 0.0055577
alpha (deg) | Cl | Cd | Cm | Cl/Cd
-15.5 | -0.7866 | 0.13151 | -0.0065 | -5.9813
-15 | -0.8103 | 0.11725 | -0.0164 | -6.9109
-14.5 | -0.8322 | 0.10372 | -0.0257 | -8.0235
-14 | -0.8581 | 0.08997 | -0.0352 | -9.5376
-13.5 | -0.884 | 0.07704 | -0.044 | -11.4746
-12.5 | -0.9381 | 0.05455 | -0.0573 | -17.1971
-12 | -0.9661 | 0.04507 | -0.061 | -21.4355
-11.5 | -0.9884 | 0.03717 | -0.0621 | -26.5913
-11 | -1.0045 | 0.03068 | -0.0609 | -32.7412
-10.5 | -1.0113 | 0.02541 | -0.058 | -39.7993
-10 | -1.0041 | 0.02138 | -0.0541 | -46.9645
-9.5 | -0.9886 | 0.01815 | -0.0495 | -54.4683
-9 | -0.9667 | 0.01561 | -0.0443 | -61.9283
-8.5 | -0.9398 | 0.01374 | -0.0385 | -68.3988
-8 | -0.9148 | 0.01251 | -0.0309 | -73.1255
-7.5 | -0.8656 | 0.01155 | -0.0263 | -74.9437
-7 | -0.8075 | 0.01079 | -0.0231 | -74.8378
-6.5 | -0.7436 | 0.0102 | -0.0209 | -72.902
-6 | -0.6787 | 0.00963 | -0.0191 | -70.4777
-5.5 | -0.6115 | 0.00917 | -0.0178 | -66.6848
-5 | -0.5438 | 0.00871 | -0.0169 | -62.434
-4.5 | -0.4771 | 0.0082 | -0.0162 | -58.1829
-4 | -0.4108 | 0.0076 | -0.0157 | -54.0526
-3.5 | -0.3447 | 0.00697 | -0.0154 | -49.4548
-3 | -0.2805 | 0.00605 | -0.0151 | -46.3636
-2.5 | -0.2131 | 0.00544 | -0.0153 | -39.1728
-1.5 | -0.0697 | 0.00515 | -0.0167 | -13.534
-1 | 0.0021 | 0.00506 | -0.0176 | 0.41502
-0.5 | 0.0744 | 0.00504 | -0.0185 | 14.7619
0 | 0.1466 | 0.00504 | -0.0194 | 29.0873
0.5 | 0.219 | 0.00508 | -0.0204 | 43.1102
1 | 0.291 | 0.00514 | -0.0213 | 56.6148
1.5 | 0.3636 | 0.00517 | -0.0222 | 70.3288
2.5 | 0.5081 | 0.00536 | -0.0237 | 94.7948
3 | 0.5803 | 0.0055 | -0.0243 | 105.5091
4 | 0.7236 | 0.00592 | -0.025 | 122.2297
4.5 | 0.7934 | 0.00629 | -0.0249 | 126.1367
5 | 0.8551 | 0.00717 | -0.0237 | 119.2608
5.5 | 0.9133 | 0.00812 | -0.0219 | 112.4754
6 | 0.9665 | 0.00913 | -0.0191 | 105.8598
6.5 | 1.0134 | 0.01018 | -0.0153 | 99.5481
8 | 1.0748 | 0.01534 | 0.0042 | 70.0652
8.5 | 1.099 | 0.01772 | 0.0086 | 62.0203
9 | 1.1258 | 0.0202 | 0.0124 | 55.7327
9.5 | 1.151 | 0.02294 | 0.016 | 50.1744
10 | 1.1761 | 0.02588 | 0.0193 | 45.4444
10.5 | 1.1959 | 0.02929 | 0.0224 | 40.8296
11 | 1.2151 | 0.03298 | 0.0251 | 36.8435
11.5 | 1.2315 | 0.03705 | 0.0275 | 33.2389
13 | 1.2581 | 0.05424 | 0.0285 | 23.1951
13.5 | 1.2509 | 0.06183 | 0.0276 | 20.2313
14 | 1.2392 | 0.07032 | 0.0256 | 17.6223
14.5 | 1.2209 | 0.08002 | 0.0222 | 15.2574
15 | 1.1966 | 0.09103 | 0.0172 | 13.1451
15.5 | 1.1735 | 0.10264 | 0.0111 | 11.4332
16 | 1.1491 | 0.11504 | 0.0038 | 9.9887
16.5 | 1.1276 | 0.12765 | -0.0041 | 8.8335
17 | 1.1072 | 0.14062 | -0.0128 | 7.8737
17.5 | 1.0865 | 0.154 | -0.0221 | 7.0552
18 | 1.0671 | 0.16771 | -0.0318 | 6.3628

## 73. Re 5M Mach 0.00 (1)
BIGFOIL.COM POLAR EXPORT
NACA63-217 a=0.0
NACA63-217 a=0.0 |  |  |  | Cl Max: | 1.438 | at alpha= | 15 | deg
JavaFoil+Calcfoil stall+Eppler ext transition |  |  |  | L/D Max: | 109.03 | at alpha= | 6 | deg
Re: | 5000000 |  |  | Cd Min: | 0.00546 | at alpha= | -1.5 | deg
Mach: | 0 |  |  | Cl=0 at alpha= | -1 | deg
|  |  |  | @ Cl=0.1, Cd= | 0.0054661
|  |  |  | @ Cl=0.4, Cd= | 0.005665
|  |  |  | @ Cl=0.6, Cd= | 0.0061226
alpha (deg) | Cl | Cd | Cm | Cl/Cd
-20 | -1.025 | 0.09633 | 0.006 | -10.638
-19.5 | -1.072 | 0.07485 | 0.006 | -14.315
-19 | -1.107 | 0.06317 | 0.006 | -17.525
-18.5 | -1.141 | 0.05318 | 0.006 | -21.449
-18 | -1.165 | 0.048 | 0.005 | -24.279
-17.5 | -1.189 | 0.04279 | 0.005 | -27.774
-17 | -1.209 | 0.03831 | 0.005 | -31.55
-16.5 | -1.226 | 0.03412 | 0.004 | -35.918
-16 | -1.24 | 0.03007 | 0.004 | -41.239
-15.5 | -1.246 | 0.02807 | 0.003 | -44.368
-15 | -1.249 | 0.02566 | 0.003 | -48.667
-14.5 | -1.249 | 0.02319 | 0.002 | -53.837
-14 | -1.237 | 0.02116 | 0.002 | -58.47
-13.5 | -1.222 | 0.01938 | 0.001 | -63.055
-13 | -1.202 | 0.01806 | 0.001 | -66.562
-12.5 | -1.179 | 0.01688 | 0 | -69.862
-12 | -1.153 | 0.0157 | 0 | -73.435
-11.5 | -1.123 | 0.01475 | -0.001 | -76.1
-11 | -1.087 | 0.01383 | -0.001 | -78.608
-10.5 | -1.05 | 0.01296 | -0.002 | -81.02
-10 | -1.009 | 0.01228 | -0.003 | -82.227
-9.5 | -0.966 | 0.01165 | -0.003 | -82.935
-9 | -0.922 | 0.01106 | -0.004 | -83.325
-8.5 | -0.875 | 0.01056 | -0.004 | -82.864
-8 | -0.829 | 0.01005 | -0.005 | -82.569
-7.5 | -0.775 | 0.00967 | -0.006 | -80.192
-7 | -0.72 | 0.00932 | -0.006 | -77.231
-6.5 | -0.664 | 0.009 | -0.007 | -73.748
-6 | -0.606 | 0.00872 | -0.007 | -69.495
-5.5 | -0.548 | 0.00837 | -0.008 | -65.375
-5 | -0.488 | 0.00765 | -0.009 | -63.837
-4.5 | -0.428 | 0.00662 | -0.009 | -64.66
-4 | -0.368 | 0.00612 | -0.01 | -60.114
-3.5 | -0.307 | 0.00568 | -0.01 | -54.074
-3 | -0.246 | 0.00557 | -0.011 | -44.144
-2.5 | -0.185 | 0.00553 | -0.012 | -33.406
-2 | -0.123 | 0.0055 | -0.012 | -22.409
-1.5 | -0.062 | 0.00546 | -0.013 | -11.292
-1 | 0 | 0.00546 | -0.014 | 0.011
-0.5 | 0.062 | 0.00546 | -0.014 | 11.319
0 | 0.124 | 0.00547 | -0.015 | 22.592
0.5 | 0.185 | 0.00547 | -0.015 | 33.875
1 | 0.246 | 0.00553 | -0.016 | 44.58
1.5 | 0.308 | 0.00557 | -0.017 | 55.231
2 | 0.369 | 0.00562 | -0.017 | 65.718
2.5 | 0.431 | 0.00571 | -0.018 | 75.456
3 | 0.492 | 0.00585 | -0.019 | 84.125
3.5 | 0.553 | 0.00593 | -0.019 | 93.262
4 | 0.614 | 0.00618 | -0.02 | 99.355
4.5 | 0.674 | 0.00655 | -0.02 | 102.991
5 | 0.734 | 0.00693 | -0.021 | 106.035
5.5 | 0.794 | 0.00728 | -0.022 | 109.009
6 | 0.853 | 0.00782 | -0.022 | 109.03
6.5 | 0.91 | 0.0087 | -0.023 | 104.588
7 | 0.955 | 0.00967 | -0.023 | 98.848
7.5 | 1.006 | 0.01033 | -0.024 | 97.417
8 | 1.056 | 0.01106 | -0.024 | 95.506
8.5 | 1.102 | 0.01259 | -0.025 | 87.478
9 | 1.147 | 0.01332 | -0.025 | 86.121
9.5 | 1.19 | 0.01416 | -0.026 | 84.101
10 | 1.231 | 0.01503 | -0.026 | 81.948
10.5 | 1.27 | 0.01591 | -0.027 | 79.821
11 | 1.305 | 0.017 | -0.027 | 76.763
11.5 | 1.338 | 0.01806 | -0.028 | 74.062
12 | 1.366 | 0.01933 | -0.028 | 70.667
12.5 | 1.389 | 0.02047 | -0.029 | 67.862
13 | 1.407 | 0.02205 | -0.029 | 63.822
13.5 | 1.421 | 0.02361 | -0.03 | 60.21
14 | 1.431 | 0.02537 | -0.03 | 56.403
14.5 | 1.436 | 0.02743 | -0.03 | 52.351
15 | 1.438 | 0.02934 | -0.031 | 48.995
15.5 | 1.434 | 0.03177 | -0.031 | 45.152
16 | 1.424 | 0.03446 | -0.032 | 41.327
16.5 | 1.409 | 0.03707 | -0.032 | 38.02
17 | 1.39 | 0.04036 | -0.032 | 34.433
17.5 | 1.367 | 0.04354 | -0.033 | 31.399
18 | 1.34 | 0.04774 | -0.033 | 28.069
18.5 | 1.311 | 0.05188 | -0.033 | 25.274
19 | 1.281 | 0.05579 | -0.033 | 22.958
19.5 | 1.246 | 0.06186 | -0.034 | 20.14
20 | 1.209 | 0.06881 | -0.034 | 17.568

## 74. Re 5M Mach 0.00 (2)
BIGFOIL.COM POLAR EXPORT
NACA63-217 a=0.0
NACA63-217 a=0.0 |  |  |  | Cl Max: | 1.5841 | at alpha= | 20 | deg
XFOIL ncrit=9 |  |  |  | L/D Max: | 119.634 | at alpha= | 4.5 | deg
Re: | 5000000 |  |  | Cd Min: | 0.06527 | at alpha= | 20 | deg
Mach: | 0 |  |  | Cl=0 at alpha= | -1.0033 | deg
|  |  |  | @ Cl=0.1, Cd= | 0.00456
|  |  |  | @ Cl=0.4, Cd= | 0.0047438
|  |  |  | @ Cl=0.6, Cd= | 0.0051867
alpha (deg) | Cl | Cd | Cm | Cl/Cd
-20 | -1.5713 | 0.04532 | -0.0379 | -34.6712
-19.5 | -1.5619 | 0.04107 | -0.0385 | -38.0302
-19 | -1.549 | 0.03736 | -0.0388 | -41.4615
-18.5 | -1.5339 | 0.03404 | -0.0386 | -45.0617
-18 | -1.5179 | 0.03101 | -0.0381 | -48.9487
-17.5 | -1.5034 | 0.02802 | -0.0372 | -53.6545
-16 | -1.4405 | 0.02086 | -0.034 | -69.0556
-15.5 | -1.4231 | 0.01938 | -0.0306 | -73.4314
-15 | -1.3973 | 0.01801 | -0.0283 | -77.5847
-14.5 | -1.3717 | 0.01674 | -0.0256 | -81.9415
-14 | -1.3445 | 0.01569 | -0.0226 | -85.6915
-13.5 | -1.3196 | 0.01478 | -0.0188 | -89.2828
-13 | -1.2966 | 0.01396 | -0.014 | -92.8797
-12 | -1.2123 | 0.0127 | -0.0107 | -95.4567
-11.5 | -1.1649 | 0.01219 | -0.0097 | -95.5619
-11 | -1.1156 | 0.01173 | -0.0091 | -95.1066
-10.5 | -1.0661 | 0.0112 | -0.0084 | -95.1875
-10 | -1.0153 | 0.0107 | -0.008 | -94.8879
-9.5 | -0.9627 | 0.0103 | -0.0078 | -93.466
-9 | -0.9088 | 0.00995 | -0.0077 | -91.3367
-8.5 | -0.855 | 0.00954 | -0.0077 | -89.6226
-8 | -0.8003 | 0.00919 | -0.0078 | -87.0838
-7.5 | -0.7445 | 0.00889 | -0.008 | -83.7458
-7 | -0.6888 | 0.00855 | -0.0082 | -80.5614
-6.5 | -0.6323 | 0.00827 | -0.0086 | -76.4571
-6 | -0.5756 | 0.00798 | -0.0089 | -72.1303
-5.5 | -0.519 | 0.00766 | -0.0093 | -67.7546
-5 | -0.4625 | 0.00725 | -0.0097 | -63.7931
-4.5 | -0.4054 | 0.00691 | -0.0102 | -58.6686
-4 | -0.3485 | 0.00651 | -0.0106 | -53.533
-3.5 | -0.2918 | 0.00603 | -0.0112 | -48.3914
-3 | -0.2353 | 0.00546 | -0.0117 | -43.0952
-2.5 | -0.1778 | 0.00501 | -0.0123 | -35.489
-2 | -0.1192 | 0.00477 | -0.0131 | -24.9895
-1.5 | -0.0594 | 0.00466 | -0.0139 | -12.7468
-1 | 0.0004 | 0.00463 | -0.0147 | 0.086393
-0.5 | 0.0603 | 0.00456 | -0.0156 | 13.2237
0 | 0.1202 | 0.00456 | -0.0164 | 26.3596
0.5 | 0.1802 | 0.00456 | -0.0173 | 39.5175
1 | 0.2402 | 0.00458 | -0.0182 | 52.4454
1.5 | 0.3001 | 0.00465 | -0.019 | 64.5376
2 | 0.3599 | 0.00469 | -0.0199 | 76.7377
2.5 | 0.4195 | 0.00477 | -0.0207 | 87.9455
3 | 0.4788 | 0.0049 | -0.0215 | 97.7143
3.5 | 0.5378 | 0.00503 | -0.0223 | 106.9185
4 | 0.5968 | 0.00517 | -0.023 | 115.4352
4.5 | 0.6544 | 0.00547 | -0.0237 | 119.6344
5 | 0.7084 | 0.00615 | -0.0239 | 115.187
5.5 | 0.7632 | 0.00668 | -0.0242 | 114.2515
6 | 0.8169 | 0.00726 | -0.0243 | 112.5207
6.5 | 0.8698 | 0.00786 | -0.0243 | 110.6616
7 | 0.9221 | 0.00841 | -0.0242 | 109.6433
7.5 | 0.9738 | 0.00897 | -0.024 | 108.5619
8 | 1.0239 | 0.00957 | -0.0235 | 106.9906
8.5 | 1.072 | 0.01023 | -0.0228 | 104.7898
9 | 1.1194 | 0.01083 | -0.0219 | 103.361
9.5 | 1.166 | 0.01139 | -0.0209 | 102.3705
10 | 1.2103 | 0.01196 | -0.0196 | 101.1957
10.5 | 1.2524 | 0.01252 | -0.0179 | 100.0319
11 | 1.2797 | 0.0132 | -0.0136 | 96.947
11.5 | 1.3029 | 0.01405 | -0.0093 | 92.7331
12 | 1.3274 | 0.01509 | -0.0057 | 87.9655
12.5 | 1.345 | 0.01622 | -0.0013 | 82.9223
13 | 1.3812 | 0.01758 | -0.0007 | 78.5666
13.5 | 1.406 | 0.01926 | 0.0014 | 73.001
14 | 1.4275 | 0.02128 | 0.0035 | 67.0818
14.5 | 1.4513 | 0.02327 | 0.0051 | 62.3679
15 | 1.4724 | 0.02554 | 0.0066 | 57.6507
15.5 | 1.4895 | 0.02823 | 0.008 | 52.763
16 | 1.5039 | 0.03125 | 0.0093 | 48.1248
16.5 | 1.5217 | 0.03419 | 0.01 | 44.5072
17 | 1.5371 | 0.03751 | 0.0105 | 40.9784
17.5 | 1.5501 | 0.04117 | 0.0108 | 37.6512
18 | 1.5602 | 0.04529 | 0.0108 | 34.4491
18.5 | 1.568 | 0.04979 | 0.0105 | 31.4923
19 | 1.5711 | 0.05503 | 0.0097 | 28.5499
19.5 | 1.5787 | 0.05993 | 0.0087 | 26.3424
20 | 1.5841 | 0.06527 | 0.0073 | 24.27

## 75. Re 5M Mach 0.10 (1)
BIGFOIL.COM POLAR EXPORT
NACA63-217 a=0.0
NACA63-217 a=0.0 |  |  |  | Cl Max: | 1.425 | at alpha= | 14.5 | deg
JavaFoil+Calcfoil stall+Eppler ext transition |  |  |  | L/D Max: | 108.094 | at alpha= | 5.5 | deg
Re: | 5000000 |  |  | Cd Min: | 0.00545 | at alpha= | -1 | deg
Mach: | 0.1 |  |  | Cl=0 at alpha= | -1 | deg
|  |  |  | @ Cl=0.1, Cd= | 0.00546
|  |  |  | @ Cl=0.4, Cd= | 0.0056981
|  |  |  | @ Cl=0.6, Cd= | 0.0061115
alpha (deg) | Cl | Cd | Cm | Cl/Cd
-19.5 | -0.992 | 0.10117 | 0.006 | -9.808
-19 | -1.049 | 0.0738 | 0.006 | -14.216
-18.5 | -1.088 | 0.06142 | 0.006 | -17.72
-18 | -1.125 | 0.05104 | 0.005 | -22.049
-17.5 | -1.15 | 0.04683 | 0.005 | -24.562
-17 | -1.177 | 0.04072 | 0.005 | -28.904
-16.5 | -1.199 | 0.0359 | 0.004 | -33.399
-16 | -1.215 | 0.03233 | 0.004 | -37.588
-15.5 | -1.227 | 0.02919 | 0.003 | -42.036
-15 | -1.234 | 0.02657 | 0.003 | -46.445
-14.5 | -1.237 | 0.0239 | 0.002 | -51.778
-14 | -1.228 | 0.02199 | 0.002 | -55.831
-13.5 | -1.216 | 0.01986 | 0.001 | -61.213
-13 | -1.198 | 0.01846 | 0.001 | -64.904
-12.5 | -1.176 | 0.01719 | 0 | -68.431
-12 | -1.151 | 0.0161 | 0 | -71.486
-11.5 | -1.122 | 0.01499 | -0.001 | -74.879
-11 | -1.088 | 0.01411 | -0.001 | -77.1
-10.5 | -1.051 | 0.01314 | -0.002 | -79.959
-10 | -1.011 | 0.01248 | -0.003 | -80.993
-9.5 | -0.968 | 0.01179 | -0.003 | -82.163
-9 | -0.924 | 0.01117 | -0.004 | -82.696
-8.5 | -0.877 | 0.01068 | -0.004 | -82.149
-8 | -0.833 | 0.01009 | -0.005 | -82.566
-7.5 | -0.779 | 0.00973 | -0.006 | -80.047
-7 | -0.723 | 0.00935 | -0.006 | -77.34
-6.5 | -0.667 | 0.00902 | -0.007 | -73.912
-6 | -0.609 | 0.00874 | -0.007 | -69.69
-5.5 | -0.55 | 0.00839 | -0.008 | -65.595
-5 | -0.491 | 0.00765 | -0.009 | -64.124
-4.5 | -0.43 | 0.0067 | -0.009 | -64.25
-4 | -0.37 | 0.00613 | -0.01 | -60.335
-3.5 | -0.309 | 0.00568 | -0.01 | -54.368
-3 | -0.247 | 0.00558 | -0.011 | -44.336
-2.5 | -0.186 | 0.00553 | -0.012 | -33.571
-2 | -0.124 | 0.00553 | -0.012 | -22.387
-1.5 | -0.062 | 0.00549 | -0.013 | -11.293
-1 | 0 | 0.00545 | -0.014 | 0.011
-0.5 | 0.062 | 0.00546 | -0.014 | 11.383
0 | 0.124 | 0.00546 | -0.015 | 22.721
0.5 | 0.186 | 0.0055 | -0.016 | 33.838
1 | 0.248 | 0.00552 | -0.016 | 44.83
1.5 | 0.309 | 0.00557 | -0.017 | 55.545
2 | 0.371 | 0.00567 | -0.017 | 65.498
2.5 | 0.433 | 0.00573 | -0.018 | 75.476
3 | 0.494 | 0.00585 | -0.019 | 84.534
3.5 | 0.556 | 0.00596 | -0.019 | 93.316
4 | 0.617 | 0.00617 | -0.02 | 99.992
4.5 | 0.678 | 0.00661 | -0.021 | 102.573
5 | 0.738 | 0.00695 | -0.021 | 106.137
5.5 | 0.798 | 0.00738 | -0.022 | 108.094
6 | 0.857 | 0.00794 | -0.022 | 107.95
6.5 | 0.909 | 0.00853 | -0.023 | 106.568
7 | 0.959 | 0.00975 | -0.023 | 98.351
7.5 | 1.01 | 0.01044 | -0.024 | 96.785
8 | 1.06 | 0.01116 | -0.024 | 94.999
8.5 | 1.105 | 0.01273 | -0.025 | 86.788
9 | 1.151 | 0.01348 | -0.025 | 85.356
9.5 | 1.194 | 0.01433 | -0.026 | 83.3
10 | 1.235 | 0.01522 | -0.026 | 81.086
10.5 | 1.272 | 0.0162 | -0.027 | 78.521
11 | 1.307 | 0.01727 | -0.027 | 75.688
11.5 | 1.338 | 0.01837 | -0.028 | 72.843
12 | 1.366 | 0.01966 | -0.028 | 69.45
12.5 | 1.387 | 0.02099 | -0.029 | 66.081
13 | 1.404 | 0.02248 | -0.029 | 62.426
13.5 | 1.416 | 0.0241 | -0.03 | 58.742
14 | 1.423 | 0.02606 | -0.03 | 54.581
14.5 | 1.425 | 0.0281 | -0.031 | 50.722
15 | 1.423 | 0.03009 | -0.031 | 47.306
15.5 | 1.417 | 0.03265 | -0.031 | 43.391
16 | 1.403 | 0.03548 | -0.032 | 39.539
16.5 | 1.383 | 0.03868 | -0.032 | 35.753
17 | 1.359 | 0.04179 | -0.032 | 32.524
17.5 | 1.332 | 0.04525 | -0.033 | 29.437
18 | 1.3 | 0.04985 | -0.033 | 26.07
18.5 | 1.264 | 0.05538 | -0.033 | 22.824
19 | 1.227 | 0.06067 | -0.033 | 20.228
19.5 | 1.19 | 0.06561 | -0.034 | 18.137

## 76. Re 5M Mach 0.10 (2)
BIGFOIL.COM POLAR EXPORT
NACA63-217 a=0.0
NACA63-217 a=0.0 |  |  |  | Cl Max: | 1.5735 | at alpha= | 20 | deg
XFOIL ncrit=9 |  |  |  | L/D Max: | 120 | at alpha= | 4.5 | deg
Re: | 5000000 |  |  | Cd Min: | 0.06898 | at alpha= | 20 | deg
Mach: | 0.1 |  |  | Cl=0 at alpha= | -1.0033 | deg
|  |  |  | @ Cl=0.1, Cd= | 0.00457
|  |  |  | @ Cl=0.4, Cd= | 0.0047503
|  |  |  | @ Cl=0.6, Cd= | 0.005188
alpha (deg) | Cl | Cd | Cm | Cl/Cd
-20 | -1.5582 | 0.04901 | -0.0392 | -31.7935
-19.5 | -1.5522 | 0.04415 | -0.0401 | -35.1574
-19 | -1.5405 | 0.04009 | -0.0406 | -38.426
-18.5 | -1.5274 | 0.03635 | -0.0407 | -42.0193
-18 | -1.5128 | 0.03298 | -0.0403 | -45.8702
-17.5 | -1.4969 | 0.02992 | -0.0396 | -50.0301
-17 | -1.4832 | 0.02685 | -0.0384 | -55.2402
-16 | -1.4447 | 0.02196 | -0.0354 | -65.7878
-15.5 | -1.4214 | 0.02029 | -0.0333 | -70.0542
-15 | -1.3965 | 0.01875 | -0.031 | -74.48
-14.5 | -1.3711 | 0.01734 | -0.0283 | -79.0715
-14 | -1.3437 | 0.01617 | -0.0255 | -83.0983
-13.5 | -1.3157 | 0.01521 | -0.0222 | -86.5023
-13 | -1.2966 | 0.01425 | -0.0169 | -90.9895
-12.5 | -1.2618 | 0.01353 | -0.0139 | -93.2594
-12 | -1.2185 | 0.01289 | -0.0122 | -94.5306
-11.5 | -1.1717 | 0.01234 | -0.011 | -94.9514
-11 | -1.1225 | 0.01186 | -0.0101 | -94.6459
-10.5 | -1.0723 | 0.01136 | -0.0094 | -94.3926
-10 | -1.0217 | 0.01082 | -0.0088 | -94.427
-9.5 | -0.969 | 0.01039 | -0.0084 | -93.2628
-9 | -0.9148 | 0.01002 | -0.0083 | -91.2974
-8.5 | -0.8604 | 0.00962 | -0.0082 | -89.4387
-8 | -0.8055 | 0.00925 | -0.0082 | -87.0811
-7.5 | -0.7493 | 0.00894 | -0.0084 | -83.8143
-7 | -0.6932 | 0.0086 | -0.0085 | -80.6047
-6.5 | -0.6362 | 0.00832 | -0.0088 | -76.4663
-6 | -0.5791 | 0.00802 | -0.0092 | -72.207
-5.5 | -0.5222 | 0.00769 | -0.0095 | -67.9064
-5 | -0.4652 | 0.0073 | -0.0099 | -63.726
-4.5 | -0.4079 | 0.00694 | -0.0103 | -58.7752
-4 | -0.3506 | 0.00654 | -0.0108 | -53.6086
-3.5 | -0.2935 | 0.00605 | -0.0113 | -48.5124
-3 | -0.2367 | 0.00549 | -0.0118 | -43.1148
-2.5 | -0.1789 | 0.00503 | -0.0124 | -35.5666
-2 | -0.1199 | 0.00478 | -0.0131 | -25.0837
-1.5 | -0.0598 | 0.00467 | -0.014 | -12.8051
-1 | 0.0004 | 0.00464 | -0.0148 | 0.086207
-0.5 | 0.0607 | 0.00457 | -0.0157 | 13.2823
0 | 0.121 | 0.00457 | -0.0165 | 26.477
0.5 | 0.1814 | 0.00457 | -0.0174 | 39.6937
1 | 0.2418 | 0.00459 | -0.0183 | 52.6797
1.5 | 0.3021 | 0.00465 | -0.0191 | 64.9677
2 | 0.3623 | 0.0047 | -0.02 | 77.0851
2.5 | 0.4223 | 0.00478 | -0.0208 | 88.3473
3.5 | 0.5415 | 0.00504 | -0.0224 | 107.4405
4 | 0.6008 | 0.00519 | -0.0231 | 115.7611
4.5 | 0.6588 | 0.00549 | -0.0237 | 120
5 | 0.7131 | 0.00618 | -0.0239 | 115.3883
5.5 | 0.7682 | 0.00671 | -0.0242 | 114.4858
6.5 | 0.8753 | 0.0079 | -0.0242 | 110.7975
7 | 0.9278 | 0.00848 | -0.024 | 109.4104
7.5 | 0.9797 | 0.00904 | -0.0237 | 108.3739
8 | 1.0296 | 0.00968 | -0.0231 | 106.3636
8.5 | 1.0774 | 0.01036 | -0.0222 | 103.9961
9 | 1.1252 | 0.01094 | -0.0213 | 102.8519
9.5 | 1.1716 | 0.01151 | -0.0201 | 101.7897
10 | 1.2147 | 0.01212 | -0.0185 | 100.2228
10.5 | 1.2556 | 0.0127 | -0.0165 | 98.8661
11 | 1.2756 | 0.01348 | -0.011 | 94.6291
11.5 | 1.3017 | 0.0144 | -0.0072 | 90.3958
12 | 1.3259 | 0.01557 | -0.0037 | 85.1574
12.5 | 1.3514 | 0.01676 | -0.0008 | 80.6325
13.5 | 1.4046 | 0.02009 | 0.0032 | 69.9154
14 | 1.4267 | 0.02217 | 0.0052 | 64.3527
14.5 | 1.4501 | 0.0243 | 0.0068 | 59.6749
15 | 1.4693 | 0.02682 | 0.0083 | 54.7837
15.5 | 1.4854 | 0.02969 | 0.0097 | 50.0303
16 | 1.5009 | 0.0328 | 0.0107 | 45.7591
16.5 | 1.5178 | 0.03596 | 0.0115 | 42.208
17 | 1.533 | 0.03944 | 0.0119 | 38.8692
17.5 | 1.5439 | 0.04346 | 0.012 | 35.5246
18 | 1.5518 | 0.04797 | 0.0119 | 32.3494
18.5 | 1.5579 | 0.05282 | 0.0114 | 29.4945
19 | 1.5638 | 0.05797 | 0.0105 | 26.976
19.5 | 1.5696 | 0.06326 | 0.0093 | 24.8119
20 | 1.5735 | 0.06898 | 0.0077 | 22.811

## 77. Re 5M Mach 0.25 (1)
BIGFOIL.COM POLAR EXPORT
NACA63-217 a=0.0
NACA63-217 a=0.0 |  |  |  | Cl Max: | 1.367 | at alpha= | 13 | deg
JavaFoil+Calcfoil stall+Eppler ext transition |  |  |  | L/D Max: | 106.954 | at alpha= | 5.5 | deg
Re: | 5000000 |  |  | Cd Min: | 0.00551 | at alpha= | -1 | deg
Mach: | 0.25 |  |  | Cl=0 at alpha= | -1 | deg
|  |  |  | @ Cl=0.1, Cd= | 0.0055213
|  |  |  | @ Cl=0.4, Cd= | 0.0057437
|  |  |  | @ Cl=0.6, Cd= | 0.0061751
alpha (deg) | Cl | Cd | Cm | Cl/Cd
-18.5 | -0.669 | 0.16384 | 0.003 | -4.08
-18 | -0.732 | 0.1385 | 0.004 | -5.285
-17.5 | -0.792 | 0.12259 | 0.004 | -6.464
-17 | -0.845 | 0.1135 | 0.003 | -7.449
-16.5 | -0.915 | 0.08819 | 0.003 | -10.372
-16 | -1.017 | 0.04836 | 0.004 | -21.024
-15.5 | -1.067 | 0.04006 | 0.003 | -26.642
-15 | -1.108 | 0.03386 | 0.003 | -32.735
-14.5 | -1.136 | 0.03048 | 0.002 | -37.273
-14 | -1.149 | 0.02691 | 0.002 | -42.694
-13.5 | -1.154 | 0.02403 | 0.001 | -48.033
-13 | -1.154 | 0.02124 | 0.001 | -54.351
-12.5 | -1.146 | 0.01939 | 0 | -59.107
-12 | -1.131 | 0.01812 | 0 | -62.416
-11.5 | -1.112 | 0.01653 | -0.001 | -67.282
-11 | -1.084 | 0.01544 | -0.001 | -70.204
-10.5 | -1.052 | 0.01438 | -0.002 | -73.164
-10 | -1.016 | 0.0135 | -0.003 | -75.269
-9.5 | -0.977 | 0.01263 | -0.003 | -77.35
-9 | -0.934 | 0.01192 | -0.004 | -78.361
-8.5 | -0.889 | 0.01122 | -0.004 | -79.213
-8 | -0.841 | 0.01069 | -0.005 | -78.678
-7.5 | -0.792 | 0.00984 | -0.006 | -80.45
-7 | -0.74 | 0.00972 | -0.006 | -76.192
-6.5 | -0.683 | 0.00935 | -0.007 | -73.014
-6 | -0.624 | 0.009 | -0.008 | -69.363
-5.5 | -0.564 | 0.00869 | -0.008 | -64.956
-5 | -0.504 | 0.00828 | -0.009 | -60.847
-4.5 | -0.442 | 0.00734 | -0.009 | -60.224
-4 | -0.38 | 0.00625 | -0.01 | -60.75
-3.5 | -0.317 | 0.00577 | -0.011 | -54.915
-3 | -0.254 | 0.00567 | -0.011 | -44.799
-2.5 | -0.191 | 0.00558 | -0.012 | -34.146
-2 | -0.127 | 0.00556 | -0.013 | -22.885
-1.5 | -0.064 | 0.00552 | -0.013 | -11.54
-1 | 0 | 0.00551 | -0.014 | 0.011
-0.5 | 0.064 | 0.00551 | -0.015 | 11.587
0 | 0.128 | 0.00553 | -0.015 | 23.083
0.5 | 0.191 | 0.00552 | -0.016 | 34.674
1 | 0.254 | 0.00557 | -0.017 | 45.673
1.5 | 0.318 | 0.00565 | -0.017 | 56.278
2 | 0.381 | 0.00572 | -0.018 | 66.68
2.5 | 0.445 | 0.0058 | -0.019 | 76.605
3 | 0.508 | 0.00594 | -0.019 | 85.497
3.5 | 0.571 | 0.00606 | -0.02 | 94.184
4 | 0.634 | 0.00631 | -0.02 | 100.419
4.5 | 0.696 | 0.00677 | -0.021 | 102.876
5 | 0.758 | 0.00717 | -0.022 | 105.756
5.5 | 0.819 | 0.00766 | -0.022 | 106.954
6 | 0.879 | 0.00838 | -0.023 | 104.997
6.5 | 0.926 | 0.00944 | -0.023 | 98.102
7 | 0.979 | 0.01036 | -0.024 | 94.416
7.5 | 1.03 | 0.01109 | -0.024 | 92.947
8 | 1.078 | 0.01286 | -0.025 | 83.829
8.5 | 1.125 | 0.01361 | -0.025 | 82.679
9 | 1.169 | 0.01449 | -0.026 | 80.68
9.5 | 1.21 | 0.0155 | -0.026 | 78.118
10 | 1.248 | 0.01655 | -0.027 | 75.382
10.5 | 1.282 | 0.01763 | -0.027 | 72.701
11 | 1.311 | 0.0189 | -0.028 | 69.371
11.5 | 1.336 | 0.02031 | -0.028 | 65.77
12 | 1.355 | 0.02179 | -0.029 | 62.171
12.5 | 1.364 | 0.0236 | -0.029 | 57.808
13 | 1.367 | 0.02546 | -0.03 | 53.67
13.5 | 1.361 | 0.02772 | -0.03 | 49.102
14 | 1.349 | 0.03005 | -0.031 | 44.897
14.5 | 1.328 | 0.03322 | -0.031 | 39.963
15 | 1.3 | 0.03633 | -0.031 | 35.779
15.5 | 1.265 | 0.03983 | -0.032 | 31.753
16 | 1.218 | 0.04382 | -0.032 | 27.786
16.5 | 1.159 | 0.0492 | -0.032 | 23.564
17 | 1.091 | 0.0575 | -0.032 | 18.968
17.5 | 1.016 | 0.06704 | -0.032 | 15.163
18 | 0.919 | 0.09258 | -0.03 | 9.928

## 78. Re 5M Mach 0.25 (2)
BIGFOIL.COM POLAR EXPORT
NACA63-217 a=0.0
NACA63-217 a=0.0 |  |  |  | Cl Max: | 1.5098 | at alpha= | 19 | deg
XFOIL ncrit=9 |  |  |  | L/D Max: | 121.765 | at alpha= | 4.5 | deg
Re: | 5000000 |  |  | Cd Min: | 0.09234 | at alpha= | 20 | deg
Mach: | 0.25 |  |  | Cl=0 at alpha= | -1.0064 | deg
|  |  |  | @ Cl=0.1, Cd= | 0.0046082
|  |  |  | @ Cl=0.4, Cd= | 0.0048092
|  |  |  | @ Cl=0.6, Cd= | 0.0052162
alpha (deg) | Cl | Cd | Cm | Cl/Cd
-20 | -1.4394 | 0.07671 | -0.0378 | -18.7642
-19.5 | -1.4507 | 0.06809 | -0.0418 | -21.3056
-19 | -1.4556 | 0.06065 | -0.0448 | -24
-18.5 | -1.4577 | 0.05389 | -0.0471 | -27.0495
-18 | -1.4579 | 0.04772 | -0.0486 | -30.5511
-17.5 | -1.4519 | 0.04249 | -0.0493 | -34.1704
-17 | -1.4377 | 0.0383 | -0.0493 | -37.5379
-15.5 | -1.4018 | 0.02681 | -0.0467 | -52.2865
-15 | -1.3824 | 0.02424 | -0.0445 | -57.0297
-14.5 | -1.3615 | 0.02186 | -0.042 | -62.2827
-14 | -1.3366 | 0.01985 | -0.0393 | -67.335
-13.5 | -1.3092 | 0.01814 | -0.0365 | -72.172
-13 | -1.28 | 0.0167 | -0.0333 | -76.6467
-12.5 | -1.2515 | 0.01543 | -0.0297 | -81.1082
-12 | -1.2323 | 0.01416 | -0.0241 | -87.0268
-11.5 | -1.2011 | 0.01339 | -0.0194 | -89.7013
-11 | -1.1556 | 0.0127 | -0.017 | -90.9921
-10.5 | -1.1061 | 0.01211 | -0.0153 | -91.3377
-10 | -1.0537 | 0.01158 | -0.014 | -90.9931
-9.5 | -1.0019 | 0.01094 | -0.0126 | -91.5814
-9 | -0.947 | 0.01046 | -0.0118 | -90.5354
-8.5 | -0.8904 | 0.01004 | -0.0112 | -88.6853
-8 | -0.8336 | 0.00961 | -0.0108 | -86.743
-7.5 | -0.7759 | 0.00922 | -0.0105 | -84.154
-7 | -0.7172 | 0.00888 | -0.0104 | -80.7658
-6.5 | -0.6584 | 0.00854 | -0.0104 | -77.096
-6 | -0.5991 | 0.00822 | -0.0105 | -72.8832
-5.5 | -0.5396 | 0.0079 | -0.0107 | -68.3038
-5 | -0.4805 | 0.00752 | -0.0109 | -63.8963
-4.5 | -0.4214 | 0.0071 | -0.0112 | -59.3521
-4 | -0.362 | 0.0067 | -0.0115 | -54.0299
-3.5 | -0.303 | 0.0062 | -0.0119 | -48.871
-3 | -0.2445 | 0.0056 | -0.0123 | -43.6607
-2.5 | -0.1849 | 0.0051 | -0.0129 | -36.2549
-2 | -0.1239 | 0.00481 | -0.0136 | -25.7588
-1.5 | -0.0616 | 0.00473 | -0.0145 | -13.0233
-1 | 0.0008 | 0.00467 | -0.0153 | 0.17131
-0.5 | 0.0631 | 0.00462 | -0.0162 | 13.658
0 | 0.1257 | 0.0046 | -0.0171 | 27.3261
0.5 | 0.1881 | 0.00463 | -0.0179 | 40.6263
1 | 0.2508 | 0.00465 | -0.0188 | 53.9355
1.5 | 0.3133 | 0.00469 | -0.0197 | 66.8017
2 | 0.3756 | 0.00477 | -0.0206 | 78.7421
2.5 | 0.4378 | 0.00487 | -0.0214 | 89.8973
3 | 0.4998 | 0.00497 | -0.0222 | 100.5634
3.5 | 0.5616 | 0.00511 | -0.0229 | 109.9022
4 | 0.6231 | 0.00528 | -0.0236 | 118.0114
4.5 | 0.6831 | 0.00561 | -0.0241 | 121.7647
5 | 0.7391 | 0.00633 | -0.0241 | 116.7615
5.5 | 0.7953 | 0.00695 | -0.0241 | 114.4317
6 | 0.8506 | 0.00759 | -0.0239 | 112.0685
6.5 | 0.9048 | 0.00824 | -0.0235 | 109.8058
7 | 0.9585 | 0.00886 | -0.0229 | 108.1828
7.5 | 1.0107 | 0.0095 | -0.0221 | 106.3895
8 | 1.0591 | 0.01027 | -0.0207 | 103.1256
8.5 | 1.1061 | 0.01099 | -0.019 | 100.646
9 | 1.1517 | 0.01165 | -0.017 | 98.8584
9.5 | 1.1937 | 0.01231 | -0.0144 | 96.9699
10 | 1.2167 | 0.01308 | -0.0088 | 93.0199
10.5 | 1.2417 | 0.0142 | -0.0043 | 87.4437
11 | 1.2697 | 0.01546 | -0.0008 | 82.1281
11.5 | 1.2968 | 0.01693 | 0.0024 | 76.5978
12 | 1.32 | 0.01867 | 0.0057 | 70.7017
13 | 1.3744 | 0.02268 | 0.0095 | 60.5996
13.5 | 1.3966 | 0.02519 | 0.0115 | 55.4426
14 | 1.4178 | 0.02789 | 0.0133 | 50.8354
14.5 | 1.4354 | 0.03101 | 0.0148 | 46.2883
15 | 1.4491 | 0.03465 | 0.0161 | 41.8211
15.5 | 1.4659 | 0.03827 | 0.0169 | 38.3042
16 | 1.4794 | 0.04233 | 0.0175 | 34.9492
16.5 | 1.4913 | 0.04671 | 0.0177 | 31.9268
17 | 1.4978 | 0.05183 | 0.0175 | 28.8983
17.5 | 1.5012 | 0.05749 | 0.0168 | 26.1124
18 | 1.5074 | 0.06313 | 0.0158 | 23.8777
18.5 | 1.5095 | 0.06947 | 0.0141 | 21.7288
19 | 1.5098 | 0.07623 | 0.0121 | 19.8059
19.5 | 1.5046 | 0.08401 | 0.0092 | 17.9098
20 | 1.497 | 0.09234 | 0.0057 | 16.2118

## 79. Re 5M Mach 0.50 (1)
BIGFOIL.COM POLAR EXPORT
NACA63-217 a=0.0
NACA63-217 a=0.0 |  |  |  | Cl Max: | 1.195 | at alpha= | 9 | deg
JavaFoil+Calcfoil stall+Eppler ext transition |  |  |  | L/D Max: | 105.572 | at alpha= | 4.5 | deg
Re: | 5000000 |  |  | Cd Min: | 0.00571 | at alpha= | -1 | deg
Mach: | 0.5 |  |  | Cl=0 at alpha= | -1 | deg
|  |  |  | @ Cl=0.1, Cd= | 0.00574
|  |  |  | @ Cl=0.4, Cd= | 0.0060234
|  |  |  | @ Cl=0.6, Cd= | 0.0065103
alpha (deg) | Cl | Cd | Cm | Cl/Cd
-20 | -1.068 | 0.16063 | 0.005 | -6.646
-19.5 | -1.039 | 0.155 | 0.005 | -6.705
-19 | -1.012 | 0.14867 | 0.005 | -6.807
-18.5 | -0.99 | 0.14473 | 0.005 | -6.84
-18 | -0.958 | 0.13952 | 0.004 | -6.864
-17.5 | -0.927 | 0.13429 | 0.004 | -6.906
-17 | -0.9 | 0.13196 | 0.003 | -6.821
-16.5 | -0.876 | 0.13191 | 0.003 | -6.64
-16 | -0.845 | 0.12445 | 0.003 | -6.792
-15.5 | -0.816 | 0.11747 | 0.002 | -6.943
-15 | -0.788 | 0.11306 | 0.002 | -6.967
-14.5 | -0.762 | 0.11283 | 0.002 | -6.756
-14 | -0.731 | 0.10735 | 0.001 | -6.814
-13.5 | -0.703 | 0.10341 | 0.001 | -6.802
-13 | -0.676 | 0.09812 | 0 | -6.887
-12.5 | -0.648 | 0.09657 | 0 | -6.712
-12 | -0.62 | 0.09024 | 0 | -6.868
-11.5 | -0.592 | 0.07907 | -0.001 | -7.493
-11 | -0.566 | 0.07279 | -0.001 | -7.773
-10.5 | -0.535 | 0.07912 | -0.001 | -6.767
-10 | -0.509 | 0.06892 | -0.002 | -7.386
-9.5 | -0.775 | 0.0204 | -0.003 | -38.012
-9 | -0.873 | 0.0173 | -0.004 | -50.444
-8.5 | -0.883 | 0.01546 | -0.005 | -57.072
-8 | -0.864 | 0.01416 | -0.006 | -61.006
-7.5 | -0.83 | 0.01284 | -0.006 | -64.653
-7 | -0.785 | 0.01201 | -0.007 | -65.393
-6.5 | -0.734 | 0.01139 | -0.008 | -64.409
-6 | -0.678 | 0.01063 | -0.008 | -63.826
-5.5 | -0.619 | 0.01002 | -0.009 | -61.736
-5 | -0.559 | 0.00948 | -0.01 | -59.001
-4.5 | -0.492 | 0.00893 | -0.011 | -55.075
-4 | -0.423 | 0.007 | -0.011 | -60.434
-3.5 | -0.354 | 0.00615 | -0.012 | -57.475
-3 | -0.284 | 0.00592 | -0.013 | -47.856
-2.5 | -0.213 | 0.00583 | -0.013 | -36.564
-2 | -0.142 | 0.00576 | -0.014 | -24.691
-1.5 | -0.071 | 0.00575 | -0.015 | -12.38
-1 | 0 | 0.00571 | -0.016 | 0.012
-0.5 | 0.071 | 0.00574 | -0.016 | 12.427
0 | 0.143 | 0.00574 | -0.017 | 24.839
0.5 | 0.214 | 0.00579 | -0.018 | 36.952
1 | 0.284 | 0.00585 | -0.019 | 48.597
1.5 | 0.355 | 0.00596 | -0.019 | 59.577
2 | 0.426 | 0.00606 | -0.02 | 70.261
2.5 | 0.496 | 0.00618 | -0.021 | 80.313
3 | 0.567 | 0.00635 | -0.021 | 89.295
3.5 | 0.637 | 0.00669 | -0.022 | 95.26
4 | 0.707 | 0.00722 | -0.023 | 97.964
4.5 | 0.77 | 0.00729 | -0.023 | 105.572
5 | 0.833 | 0.00854 | -0.024 | 97.455
5.5 | 0.893 | 0.00954 | -0.025 | 93.632
6 | 0.951 | 0.01101 | -0.025 | 86.321
6.5 | 1.006 | 0.01239 | -0.026 | 81.201
7 | 1.06 | 0.01347 | -0.026 | 78.662
7.5 | 1.106 | 0.01593 | -0.027 | 69.41
8 | 1.149 | 0.01726 | -0.027 | 66.577
8.5 | 1.181 | 0.0188 | -0.028 | 62.789
9 | 1.195 | 0.02074 | -0.028 | 57.623
9.5 | 1.184 | 0.02285 | -0.029 | 51.788
10 | 1.111 | 0.02616 | -0.029 | 42.473
10.5 | 0.744 | 0.03338 | -0.029 | 22.302
11 | 0.775 | 0.03462 | -0.03 | 22.376
11.5 | 0.702 | 0.08736 | -0.016 | 8.035
12 | 0.831 | 0.0397 | -0.031 | 20.931
12.5 | 0.761 | 0.09177 | -0.019 | 8.293
13 | 0.793 | 0.0988 | -0.021 | 8.029
13.5 | 0.813 | 0.10061 | -0.018 | 8.077
14 | 0.847 | 0.10617 | -0.022 | 7.981

## 80. Re 5M Mach 0.50 (2)
BIGFOIL.COM POLAR EXPORT
NACA63-217 a=0.0
NACA63-217 a=0.0 |  |  |  | Cl Max: | 1.2729 | at alpha= | 12 | deg
XFOIL ncrit=9 |  |  |  | L/D Max: | 128.239 | at alpha= | 4.5 | deg
Re: | 5000000 |  |  | Cd Min: | 0.23868 | at alpha= | -20 | deg
Mach: | 0.5 |  |  | Cl=0 at alpha= | -1.0166 | deg
|  |  |  | @ Cl=0.1, Cd= | 0.00484
|  |  |  | @ Cl=0.4, Cd= | 0.0050045
|  |  |  | @ Cl=0.6, Cd= | 0.0053517
alpha (deg) | Cl | Cd | Cm | Cl/Cd
-20 | -0.7927 | 0.23868 | 0.062 | -3.3212
-19.5 | -0.7717 | 0.23057 | 0.0566 | -3.3469
-19 | -0.7589 | 0.21983 | 0.0501 | -3.4522
-18 | -0.731 | 0.20188 | 0.0396 | -3.621
-17.5 | -0.7353 | 0.18768 | 0.0311 | -3.9178
-17 | -0.7446 | 0.17312 | 0.0218 | -4.3011
-16.5 | -0.7556 | 0.1591 | 0.0124 | -4.7492
-16 | -0.7858 | 0.14239 | 0.0007 | -5.5186
-15 | -0.8482 | 0.11157 | -0.0213 | -7.6024
-14.5 | -0.8712 | 0.09812 | -0.0306 | -8.8789
-14 | -0.8952 | 0.08499 | -0.0397 | -10.533
-13.5 | -0.9194 | 0.07277 | -0.0479 | -12.6343
-13 | -0.9431 | 0.06172 | -0.0545 | -15.2803
-12.5 | -0.9686 | 0.05162 | -0.0596 | -18.764
-11.5 | -1.0143 | 0.03519 | -0.063 | -28.8235
-11 | -1.0298 | 0.02895 | -0.0613 | -35.5717
-10.5 | -1.0374 | 0.0238 | -0.0579 | -43.5882
-10 | -1.0324 | 0.01979 | -0.0534 | -52.1678
-9.5 | -1.016 | 0.01676 | -0.0483 | -60.6205
-9 | -0.9965 | 0.01433 | -0.0424 | -69.5394
-8.5 | -0.9713 | 0.01273 | -0.0354 | -76.3001
-8 | -0.9342 | 0.01178 | -0.0288 | -79.3039
-7.5 | -0.8777 | 0.01099 | -0.025 | -79.8635
-7 | -0.8164 | 0.01029 | -0.0221 | -79.3392
-6.5 | -0.7513 | 0.00972 | -0.02 | -77.2942
-6 | -0.684 | 0.00924 | -0.0184 | -74.026
-5.5 | -0.6158 | 0.00881 | -0.0173 | -69.8978
-5 | -0.5471 | 0.00841 | -0.0165 | -65.0535
-4.5 | -0.4789 | 0.00795 | -0.0159 | -60.239
-4 | -0.4121 | 0.0074 | -0.0155 | -55.6892
-3.5 | -0.3444 | 0.00685 | -0.0153 | -50.2774
-3 | -0.2786 | 0.00613 | -0.0152 | -45.4486
-2.5 | -0.212 | 0.00538 | -0.0153 | -39.4052
-2 | -0.1419 | 0.00505 | -0.0159 | -28.099
-1.5 | -0.0698 | 0.00493 | -0.0167 | -14.1582
-1 | 0.0024 | 0.00488 | -0.0176 | 0.4918
-0.5 | 0.0747 | 0.00484 | -0.0185 | 15.4339
0 | 0.147 | 0.00484 | -0.0195 | 30.3719
0.5 | 0.2192 | 0.00487 | -0.0204 | 45.0103
1 | 0.2919 | 0.0049 | -0.0214 | 59.5714
1.5 | 0.3643 | 0.00497 | -0.0223 | 73.2998
2 | 0.4368 | 0.00504 | -0.0231 | 86.6667
2.5 | 0.5093 | 0.00515 | -0.0239 | 98.8932
3 | 0.5814 | 0.0053 | -0.0245 | 109.6981
3.5 | 0.6533 | 0.0055 | -0.025 | 118.7818
4 | 0.7247 | 0.00576 | -0.0252 | 125.816
4.5 | 0.7938 | 0.00619 | -0.0251 | 128.2391
5 | 0.8546 | 0.00712 | -0.0238 | 120.0281
5.5 | 0.913 | 0.00806 | -0.0219 | 113.2754
6 | 0.969 | 0.00896 | -0.0195 | 108.1473
7 | 1.057 | 0.01092 | -0.0107 | 96.7949
7.5 | 1.064 | 0.01266 | -0.0019 | 84.0442
8 | 1.0873 | 0.01468 | 0.0034 | 74.0668
8.5 | 1.1155 | 0.01681 | 0.0077 | 66.3593
9 | 1.1453 | 0.01909 | 0.0116 | 59.9948
9.5 | 1.1739 | 0.0216 | 0.0152 | 54.3472
10 | 1.1983 | 0.02451 | 0.0187 | 48.8902
10.5 | 1.2226 | 0.02761 | 0.022 | 44.2811
11 | 1.2435 | 0.03111 | 0.0249 | 39.9711
12 | 1.2729 | 0.03961 | 0.0298 | 32.1358
14 | 1.267 | 0.06756 | 0.0276 | 18.7537
14.5 | 1.2471 | 0.07722 | 0.0244 | 16.15
15 | 1.2225 | 0.08805 | 0.0197 | 13.8842
15.5 | 1.1994 | 0.0995 | 0.0138 | 12.0543
16 | 1.1748 | 0.11173 | 0.0067 | 10.5146
16.5 | 1.1465 | 0.12507 | -0.0018 | 9.1669
17 | 1.1233 | 0.13828 | -0.0106 | 8.1234

## 81. Re 6M Mach 0.00 (1)
BIGFOIL.COM POLAR EXPORT
NACA63-217 a=0.0
NACA63-217 a=0.0 |  |  |  | Cl Max: | 1.44 | at alpha= | 15 | deg
JavaFoil+Calcfoil stall+Eppler ext transition |  |  |  | L/D Max: | 108.511 | at alpha= | 5.5 | deg
Re: | 6000000 |  |  | Cd Min: | 0.00537 | at alpha= | -0.5 | deg
Mach: | 0 |  |  | Cl=0 at alpha= | -1 | deg
|  |  |  | @ Cl=0.1, Cd= | 0.0053761
|  |  |  | @ Cl=0.4, Cd= | 0.00562
|  |  |  | @ Cl=0.6, Cd= | 0.0062197
alpha (deg) | Cl | Cd | Cm | Cl/Cd
-20 | -1.038 | 0.08493 | 0.006 | -12.224
-19.5 | -1.071 | 0.07467 | 0.006 | -14.345
-19 | -1.11 | 0.06067 | 0.006 | -18.304
-18.5 | -1.143 | 0.05143 | 0.006 | -22.23
-18 | -1.171 | 0.04478 | 0.005 | -26.15
-17.5 | -1.194 | 0.04011 | 0.005 | -29.763
-17 | -1.213 | 0.0361 | 0.005 | -33.607
-16.5 | -1.229 | 0.03261 | 0.004 | -37.689
-16 | -1.244 | 0.02854 | 0.004 | -43.583
-15.5 | -1.249 | 0.02666 | 0.003 | -46.864
-15 | -1.252 | 0.02441 | 0.003 | -51.301
-14.5 | -1.252 | 0.0221 | 0.002 | -56.638
-14 | -1.24 | 0.02021 | 0.002 | -61.347
-13.5 | -1.224 | 0.01869 | 0.001 | -65.521
-13 | -1.205 | 0.01728 | 0.001 | -69.76
-12.5 | -1.182 | 0.01616 | 0 | -73.128
-12 | -1.155 | 0.01505 | 0 | -76.775
-11.5 | -1.125 | 0.01414 | -0.001 | -79.561
-11 | -1.09 | 0.0133 | -0.001 | -81.95
-10.5 | -1.052 | 0.01247 | -0.002 | -84.376
-10 | -1.011 | 0.01183 | -0.003 | -85.484
-9.5 | -0.969 | 0.01124 | -0.003 | -86.189
-9 | -0.924 | 0.01068 | -0.004 | -86.504
-8.5 | -0.878 | 0.00982 | -0.004 | -89.371
-8 | -0.829 | 0.00974 | -0.005 | -85.17
-7.5 | -0.775 | 0.00941 | -0.006 | -82.444
-7 | -0.72 | 0.00907 | -0.006 | -79.43
-6.5 | -0.664 | 0.00875 | -0.007 | -75.81
-6 | -0.606 | 0.00846 | -0.007 | -71.646
-5.5 | -0.548 | 0.00811 | -0.008 | -67.548
-5 | -0.488 | 0.0079 | -0.009 | -61.794
-4.5 | -0.428 | 0.0072 | -0.009 | -59.503
-4 | -0.368 | 0.00624 | -0.01 | -58.988
-3.5 | -0.307 | 0.00573 | -0.01 | -53.55
-3 | -0.246 | 0.00554 | -0.011 | -44.373
-2.5 | -0.185 | 0.00545 | -0.012 | -33.853
-2 | -0.123 | 0.00541 | -0.012 | -22.774
-1.5 | -0.062 | 0.00541 | -0.013 | -11.393
-1 | 0 | 0.00538 | -0.014 | 0.011
-0.5 | 0.062 | 0.00537 | -0.014 | 11.5
0 | 0.124 | 0.00538 | -0.015 | 22.978
0.5 | 0.185 | 0.00542 | -0.015 | 34.208
1 | 0.246 | 0.00545 | -0.016 | 45.179
1.5 | 0.308 | 0.0055 | -0.017 | 56.011
2 | 0.369 | 0.00557 | -0.017 | 66.247
2.5 | 0.431 | 0.00567 | -0.018 | 75.947
3 | 0.492 | 0.00577 | -0.019 | 85.204
3.5 | 0.553 | 0.00595 | -0.019 | 93.006
4 | 0.614 | 0.0063 | -0.02 | 97.441
4.5 | 0.674 | 0.00658 | -0.02 | 102.447
5 | 0.734 | 0.00696 | -0.021 | 105.582
5.5 | 0.794 | 0.00732 | -0.022 | 108.511
6 | 0.853 | 0.00803 | -0.022 | 106.199
6.5 | 0.91 | 0.00878 | -0.023 | 103.735
7 | 0.957 | 0.00955 | -0.023 | 100.143
7.5 | 1.008 | 0.01012 | -0.024 | 99.609
8 | 1.055 | 0.01158 | -0.024 | 91.126
8.5 | 1.103 | 0.0122 | -0.025 | 90.431
9 | 1.149 | 0.01285 | -0.025 | 89.422
9.5 | 1.193 | 0.01364 | -0.026 | 87.404
10 | 1.234 | 0.01448 | -0.026 | 85.219
10.5 | 1.272 | 0.01536 | -0.027 | 82.788
11 | 1.308 | 0.01637 | -0.027 | 79.887
11.5 | 1.34 | 0.01739 | -0.028 | 77.07
12 | 1.368 | 0.01861 | -0.028 | 73.539
12.5 | 1.392 | 0.0197 | -0.029 | 70.634
13 | 1.41 | 0.02121 | -0.029 | 66.466
13.5 | 1.424 | 0.02271 | -0.03 | 62.7
14 | 1.433 | 0.02451 | -0.03 | 58.48
14.5 | 1.439 | 0.02638 | -0.031 | 54.547
15 | 1.44 | 0.02821 | -0.031 | 51.062
15.5 | 1.437 | 0.03053 | -0.031 | 47.063
16 | 1.427 | 0.0331 | -0.032 | 43.117
16.5 | 1.412 | 0.03596 | -0.032 | 39.248
17 | 1.393 | 0.03875 | -0.032 | 35.935
17.5 | 1.369 | 0.04232 | -0.033 | 32.352
18 | 1.343 | 0.04586 | -0.033 | 29.288
18.5 | 1.313 | 0.05042 | -0.033 | 26.046
19 | 1.284 | 0.05335 | -0.034 | 24.072
19.5 | 1.249 | 0.05908 | -0.034 | 21.149
20 | 1.212 | 0.06636 | -0.034 | 18.259

## 82. Re 6M Mach 0.00 (2)
BIGFOIL.COM POLAR EXPORT
NACA63-217 a=0.0
NACA63-217 a=0.0 |  |  |  | Cl Max: | 1.6127 | at alpha= | 20 | deg
XFOIL ncrit=9 |  |  |  | L/D Max: | 117.73 | at alpha= | 4.5 | deg
Re: | 6000000 |  |  | Cd Min: | 0.06167 | at alpha= | 20 | deg
Mach: | 0 |  |  | Cl=0 at alpha= | -1.005 | deg
|  |  |  | @ Cl=0.1, Cd= | 0.0044368
|  |  |  | @ Cl=0.4, Cd= | 0.0046301
|  |  |  | @ Cl=0.6, Cd= | 0.0051341
alpha (deg) | Cl | Cd | Cm | Cl/Cd
-20 | -1.6006 | 0.04219 | -0.0385 | -37.9379
-19.5 | -1.5912 | 0.03813 | -0.0388 | -41.7309
-19 | -1.5791 | 0.03451 | -0.0388 | -45.7578
-18.5 | -1.5638 | 0.0314 | -0.0383 | -49.8025
-18 | -1.5469 | 0.02858 | -0.0375 | -54.1253
-17.5 | -1.5286 | 0.02601 | -0.0365 | -58.7697
-17 | -1.5053 | 0.02391 | -0.0353 | -62.9569
-16.5 | -1.4859 | 0.02166 | -0.0336 | -68.6011
-16 | -1.4647 | 0.01991 | -0.0315 | -73.566
-15.5 | -1.4435 | 0.01826 | -0.0289 | -79.0526
-14.5 | -1.3936 | 0.01575 | -0.0232 | -88.4825
-14 | -1.368 | 0.0148 | -0.0197 | -92.4324
-13.5 | -1.3446 | 0.01408 | -0.015 | -95.4972
-13 | -1.3061 | 0.01352 | -0.0127 | -96.605
-12.5 | -1.2654 | 0.01281 | -0.0108 | -98.7822
-12 | -1.2205 | 0.0122 | -0.0095 | -100.041
-11.5 | -1.1725 | 0.0117 | -0.0087 | -100.2137
-11 | -1.1224 | 0.01124 | -0.0081 | -99.8577
-10.5 | -1.0709 | 0.01084 | -0.0078 | -98.7915
-9.5 | -0.9668 | 0.00993 | -0.0072 | -97.3615
-9 | -0.9127 | 0.00958 | -0.0072 | -95.2714
-8.5 | -0.8577 | 0.00927 | -0.0073 | -92.5243
-8 | -0.803 | 0.00889 | -0.0074 | -90.3262
-7.5 | -0.7471 | 0.0086 | -0.0077 | -86.8721
-7 | -0.6909 | 0.0083 | -0.008 | -83.241
-6.5 | -0.634 | 0.00804 | -0.0083 | -78.8557
-6 | -0.5772 | 0.00776 | -0.0087 | -74.3814
-5.5 | -0.52 | 0.00747 | -0.0092 | -69.6118
-5 | -0.4633 | 0.00711 | -0.0096 | -65.1617
-4.5 | -0.406 | 0.00677 | -0.0101 | -59.9705
-4 | -0.3485 | 0.00644 | -0.0106 | -54.1149
-3.5 | -0.2914 | 0.00602 | -0.0111 | -48.4053
-3 | -0.2343 | 0.00554 | -0.0117 | -42.2924
-2.5 | -0.1771 | 0.00506 | -0.0123 | -35
-2 | -0.1189 | 0.00468 | -0.0131 | -25.406
-1.5 | -0.0595 | 0.00456 | -0.0139 | -13.0482
-1 | 0.0006 | 0.00451 | -0.0147 | 0.13304
-0.5 | 0.0603 | 0.00445 | -0.0156 | 13.5506
0 | 0.1203 | 0.00443 | -0.0164 | 27.1558
0.5 | 0.1804 | 0.00444 | -0.0173 | 40.6306
1 | 0.2404 | 0.00447 | -0.0182 | 53.7808
1.5 | 0.3004 | 0.00449 | -0.0191 | 66.9042
2 | 0.3602 | 0.00457 | -0.0199 | 78.8184
2.5 | 0.4198 | 0.00466 | -0.0208 | 90.0858
3 | 0.4791 | 0.00479 | -0.0216 | 100.0209
3.5 | 0.5381 | 0.00494 | -0.0223 | 108.9271
4 | 0.5969 | 0.00511 | -0.0231 | 116.8102
4.5 | 0.6534 | 0.00555 | -0.0236 | 117.7297
5 | 0.7077 | 0.0062 | -0.0239 | 114.1452
5.5 | 0.7629 | 0.00669 | -0.0242 | 114.0359
6 | 0.8169 | 0.00723 | -0.0243 | 112.9876
6.5 | 0.8705 | 0.00776 | -0.0244 | 112.1778
7 | 0.9234 | 0.00829 | -0.0244 | 111.3872
7.5 | 0.9756 | 0.00881 | -0.0242 | 110.7378
8 | 1.0259 | 0.0094 | -0.0238 | 109.1383
8.5 | 1.0752 | 0.01 | -0.0232 | 107.52
9 | 1.1243 | 0.01052 | -0.0226 | 106.8726
9.5 | 1.1723 | 0.01103 | -0.0218 | 106.2829
10 | 1.218 | 0.01158 | -0.0207 | 105.1813
10.5 | 1.2614 | 0.01213 | -0.0192 | 103.9901
11 | 1.2992 | 0.01273 | -0.0168 | 102.0581
11.5 | 1.3207 | 0.01343 | -0.0117 | 98.3395
12 | 1.3418 | 0.0145 | -0.0074 | 92.5379
12.5 | 1.3685 | 0.01553 | -0.0044 | 88.1198
13 | 1.3958 | 0.01668 | -0.002 | 83.6811
13.5 | 1.4195 | 0.01835 | 0.0005 | 77.3569
14 | 1.4455 | 0.02002 | 0.0024 | 72.2028
14.5 | 1.4688 | 0.02195 | 0.0042 | 66.9157
15 | 1.4881 | 0.02428 | 0.006 | 61.2891
15.5 | 1.5061 | 0.02683 | 0.0075 | 56.1349
16 | 1.5256 | 0.02936 | 0.0087 | 51.9619
16.5 | 1.5427 | 0.03226 | 0.0096 | 47.8208
17 | 1.5575 | 0.03551 | 0.0103 | 43.8609
17.5 | 1.5699 | 0.03913 | 0.0108 | 40.1201
18 | 1.5781 | 0.04333 | 0.0109 | 36.4205
18.5 | 1.5884 | 0.04752 | 0.0107 | 33.4259
19 | 1.5984 | 0.05187 | 0.0102 | 30.8155
19.5 | 1.6066 | 0.05658 | 0.0094 | 28.3952
20 | 1.6127 | 0.06167 | 0.0083 | 26.1505

## 83. Re 6M Mach 0.10 (1)
BIGFOIL.COM POLAR EXPORT
NACA63-217 a=0.0
NACA63-217 a=0.0 |  |  |  | Cl Max: | 1.428 | at alpha= | 14.5 | deg
JavaFoil+Calcfoil stall+Eppler ext transition |  |  |  | L/D Max: | 107.715 | at alpha= | 5.5 | deg
Re: | 6000000 |  |  | Cd Min: | 0.00537 | at alpha= | -0.5 | deg
Mach: | 0.1 |  |  | Cl=0 at alpha= | -1 | deg
|  |  |  | @ Cl=0.1, Cd= | 0.00537
|  |  |  | @ Cl=0.4, Cd= | 0.0056374
|  |  |  | @ Cl=0.6, Cd= | 0.0062153
alpha (deg) | Cl | Cd | Cm | Cl/Cd
-19.5 | -1.008 | 0.08748 | 0.006 | -11.528
-19 | -1.049 | 0.07375 | 0.006 | -14.219
-18.5 | -1.092 | 0.05894 | 0.006 | -18.525
-18 | -1.123 | 0.05162 | 0.005 | -21.761
-17.5 | -1.156 | 0.0436 | 0.005 | -26.517
-17 | -1.182 | 0.0382 | 0.005 | -30.94
-16.5 | -1.202 | 0.03428 | 0.004 | -35.073
-16 | -1.219 | 0.0306 | 0.004 | -39.847
-15.5 | -1.231 | 0.02769 | 0.003 | -44.445
-15 | -1.238 | 0.02526 | 0.003 | -48.999
-14.5 | -1.239 | 0.02313 | 0.002 | -53.574
-14 | -1.231 | 0.02098 | 0.002 | -58.642
-13.5 | -1.218 | 0.01913 | 0.001 | -63.648
-13 | -1.2 | 0.01766 | 0.001 | -67.98
-12.5 | -1.179 | 0.01647 | 0 | -71.584
-12 | -1.153 | 0.01543 | 0 | -74.741
-11.5 | -1.125 | 0.01439 | -0.001 | -78.167
-11 | -1.09 | 0.01356 | -0.001 | -80.386
-10.5 | -1.053 | 0.01264 | -0.002 | -83.296
-10 | -1.013 | 0.01202 | -0.003 | -84.238
-9.5 | -0.971 | 0.01136 | -0.003 | -85.421
-9 | -0.926 | 0.01078 | -0.004 | -85.896
-8.5 | -0.879 | 0.00993 | -0.004 | -88.579
-8 | -0.833 | 0.00978 | -0.005 | -85.184
-7.5 | -0.779 | 0.00944 | -0.006 | -82.513
-7 | -0.723 | 0.00909 | -0.006 | -79.558
-6.5 | -0.667 | 0.00877 | -0.007 | -75.963
-6 | -0.609 | 0.00853 | -0.007 | -71.379
-5.5 | -0.55 | 0.00818 | -0.008 | -67.253
-5 | -0.491 | 0.00791 | -0.009 | -62.047
-4.5 | -0.43 | 0.00721 | -0.009 | -59.682
-4 | -0.37 | 0.00624 | -0.01 | -59.222
-3.5 | -0.309 | 0.00574 | -0.01 | -53.796
-3 | -0.247 | 0.00557 | -0.011 | -44.363
-2.5 | -0.186 | 0.00548 | -0.012 | -33.849
-2 | -0.124 | 0.00544 | -0.012 | -22.778
-1.5 | -0.062 | 0.00541 | -0.013 | -11.448
-1 | 0 | 0.0054 | -0.014 | 0.011
-0.5 | 0.062 | 0.00537 | -0.014 | 11.559
0 | 0.124 | 0.00537 | -0.015 | 23.11
0.5 | 0.186 | 0.00545 | -0.016 | 34.194
1 | 0.248 | 0.00545 | -0.016 | 45.412
1.5 | 0.309 | 0.0055 | -0.017 | 56.289
2 | 0.371 | 0.0056 | -0.017 | 66.255
2.5 | 0.433 | 0.00568 | -0.018 | 76.245
3 | 0.494 | 0.00578 | -0.019 | 85.542
3.5 | 0.556 | 0.00597 | -0.019 | 93.059
4 | 0.617 | 0.00631 | -0.02 | 97.739
4.5 | 0.678 | 0.00664 | -0.021 | 102.029
5 | 0.738 | 0.00697 | -0.021 | 105.961
5.5 | 0.798 | 0.00741 | -0.022 | 107.715
6 | 0.857 | 0.00807 | -0.022 | 106.188
6.5 | 0.909 | 0.00858 | -0.023 | 105.921
7 | 0.96 | 0.00964 | -0.023 | 99.57
7.5 | 1.012 | 0.01023 | -0.024 | 98.906
8 | 1.059 | 0.0117 | -0.024 | 90.515
8.5 | 1.107 | 0.01233 | -0.025 | 89.786
9 | 1.153 | 0.01304 | -0.025 | 88.428
9.5 | 1.196 | 0.01385 | -0.026 | 86.337
10 | 1.237 | 0.01467 | -0.026 | 84.285
10.5 | 1.274 | 0.01561 | -0.027 | 81.615
11 | 1.309 | 0.01662 | -0.027 | 78.768
11.5 | 1.341 | 0.01769 | -0.028 | 75.788
12 | 1.368 | 0.01893 | -0.028 | 72.273
12.5 | 1.389 | 0.0202 | -0.029 | 68.787
13 | 1.406 | 0.02163 | -0.029 | 65.011
13.5 | 1.418 | 0.02319 | -0.03 | 61.163
14 | 1.425 | 0.02506 | -0.03 | 56.871
14.5 | 1.428 | 0.027 | -0.031 | 52.876
15 | 1.426 | 0.02893 | -0.031 | 49.305
15.5 | 1.419 | 0.03137 | -0.031 | 45.256
16 | 1.405 | 0.03408 | -0.032 | 41.241
16.5 | 1.386 | 0.03712 | -0.032 | 37.323
17 | 1.362 | 0.04012 | -0.032 | 33.956
17.5 | 1.334 | 0.044 | -0.033 | 30.319
18 | 1.303 | 0.04789 | -0.033 | 27.21
18.5 | 1.268 | 0.05293 | -0.033 | 23.949
19 | 1.231 | 0.05791 | -0.033 | 21.257
19.5 | 1.192 | 0.064 | -0.034 | 18.62

## 84. Re 6M Mach 0.10 (2)
BIGFOIL.COM POLAR EXPORT
NACA63-217 a=0.0
NACA63-217 a=0.0 |  |  |  | Cl Max: | 1.6014 | at alpha= | 20 | deg
XFOIL ncrit=9 |  |  |  | L/D Max: | 118.079 | at alpha= | 4.5 | deg
Re: | 6000000 |  |  | Cd Min: | 0.06541 | at alpha= | 20 | deg
Mach: | 0.1 |  |  | Cl=0 at alpha= | -1.005 | deg
|  |  |  | @ Cl=0.1, Cd= | 0.004447
|  |  |  | @ Cl=0.4, Cd= | 0.004636
|  |  |  | @ Cl=0.6, Cd= | 0.0051176
alpha (deg) | Cl | Cd | Cm | Cl/Cd
-20 | -1.5885 | 0.04568 | -0.0401 | -34.7745
-19.5 | -1.5819 | 0.04107 | -0.0407 | -38.5172
-19 | -1.5721 | 0.03701 | -0.0409 | -42.4777
-18.5 | -1.558 | 0.03355 | -0.0406 | -46.4382
-18 | -1.5431 | 0.03038 | -0.04 | -50.7933
-17.5 | -1.5259 | 0.02757 | -0.039 | -55.3464
-16 | -1.4611 | 0.02103 | -0.0345 | -69.4769
-15.5 | -1.4416 | 0.01915 | -0.0318 | -75.2794
-15 | -1.4183 | 0.01759 | -0.0291 | -80.631
-14.5 | -1.3926 | 0.0163 | -0.0262 | -85.4356
-14 | -1.3664 | 0.01522 | -0.0229 | -89.7766
-13.5 | -1.3417 | 0.01435 | -0.0187 | -93.4983
-13 | -1.3115 | 0.01375 | -0.0147 | -95.3818
-12.5 | -1.2709 | 0.01306 | -0.0127 | -97.3124
-12 | -1.2272 | 0.01239 | -0.011 | -99.0476
-11.5 | -1.1797 | 0.01185 | -0.0099 | -99.5527
-11 | -1.1296 | 0.01137 | -0.0092 | -99.3492
-10.5 | -1.078 | 0.01094 | -0.0087 | -98.5375
-10 | -1.0259 | 0.01049 | -0.0082 | -97.7979
-9.5 | -0.9731 | 0.01002 | -0.0079 | -97.1158
-9 | -0.9188 | 0.00965 | -0.0078 | -95.2124
-8.5 | -0.8634 | 0.00934 | -0.0078 | -92.4411
-8 | -0.8082 | 0.00895 | -0.0078 | -90.3017
-7.5 | -0.752 | 0.00864 | -0.008 | -87.037
-7 | -0.6953 | 0.00835 | -0.0083 | -83.2695
-6.5 | -0.6381 | 0.00807 | -0.0086 | -79.0706
-5.5 | -0.5232 | 0.00751 | -0.0094 | -69.6671
-5 | -0.4661 | 0.00714 | -0.0097 | -65.2801
-4.5 | -0.4085 | 0.0068 | -0.0102 | -60.0735
-4 | -0.3506 | 0.00647 | -0.0107 | -54.1886
-3.5 | -0.2932 | 0.00604 | -0.0112 | -48.543
-3 | -0.2357 | 0.00556 | -0.0118 | -42.3921
-2.5 | -0.1782 | 0.00507 | -0.0124 | -35.1479
-2 | -0.1196 | 0.00469 | -0.0131 | -25.5011
-1.5 | -0.0598 | 0.00457 | -0.014 | -13.0853
-1 | 0.0006 | 0.00451 | -0.0148 | 0.13304
-0.5 | 0.0607 | 0.00446 | -0.0157 | 13.6099
0 | 0.1211 | 0.00444 | -0.0165 | 27.2748
0.5 | 0.1816 | 0.00444 | -0.0174 | 40.9009
1 | 0.242 | 0.00448 | -0.0183 | 54.0179
1.5 | 0.3024 | 0.0045 | -0.0192 | 67.2
2 | 0.3627 | 0.00458 | -0.02 | 79.1921
2.5 | 0.4226 | 0.00467 | -0.0209 | 90.4925
3 | 0.4823 | 0.0048 | -0.0217 | 100.4792
3.5 | 0.5417 | 0.00496 | -0.0224 | 109.2137
4 | 0.6009 | 0.00512 | -0.0232 | 117.3633
4.5 | 0.6577 | 0.00557 | -0.0237 | 118.079
5 | 0.7124 | 0.00622 | -0.0239 | 114.5338
5.5 | 0.7678 | 0.00673 | -0.0242 | 114.0862
6 | 0.822 | 0.00729 | -0.0243 | 112.7572
6.5 | 0.8761 | 0.00781 | -0.0243 | 112.1767
7.5 | 0.9816 | 0.00887 | -0.024 | 110.6652
8 | 1.0318 | 0.0095 | -0.0235 | 108.6105
8.5 | 1.0812 | 0.0101 | -0.0228 | 107.0495
9.5 | 1.1781 | 0.01116 | -0.0211 | 105.5645
10 | 1.2235 | 0.01171 | -0.0197 | 104.4833
10.5 | 1.2654 | 0.01231 | -0.0179 | 102.7945
11 | 1.2959 | 0.01291 | -0.014 | 100.3796
11.5 | 1.3184 | 0.01376 | -0.0093 | 95.814
12 | 1.3414 | 0.0149 | -0.0054 | 90.0268
12.5 | 1.3679 | 0.01604 | -0.0024 | 85.2805
13 | 1.3949 | 0.01735 | -0.0001 | 80.3977
13.5 | 1.4194 | 0.01908 | 0.0022 | 74.392
14 | 1.4448 | 0.02088 | 0.0041 | 69.1954
14.5 | 1.4671 | 0.023 | 0.006 | 63.787
15 | 1.4852 | 0.02552 | 0.0078 | 58.1975
15.5 | 1.5042 | 0.02811 | 0.0091 | 53.5112
16 | 1.5223 | 0.03089 | 0.0103 | 49.2813
16.5 | 1.539 | 0.03396 | 0.0112 | 45.318
17 | 1.5523 | 0.03752 | 0.0118 | 41.3726
17.5 | 1.563 | 0.04145 | 0.0121 | 37.7081
18 | 1.5722 | 0.04573 | 0.0122 | 34.3801
18.5 | 1.5826 | 0.05006 | 0.0118 | 31.6141
19 | 1.5907 | 0.05481 | 0.0112 | 29.0221
19.5 | 1.597 | 0.05991 | 0.0102 | 26.6567
20 | 1.6014 | 0.06541 | 0.0088 | 24.4825

## 85. Re 6M Mach 0.25 (1)
BIGFOIL.COM POLAR EXPORT
NACA63-217 a=0.0
NACA63-217 a=0.0 |  |  |  | Cl Max: | 1.369 | at alpha= | 13 | deg
JavaFoil+Calcfoil stall+Eppler ext transition |  |  |  | L/D Max: | 106.272 | at alpha= | 5.5 | deg
Re: | 6000000 |  |  | Cd Min: | 0.00543 | at alpha= | -1 | deg
Mach: | 0.25 |  |  | Cl=0 at alpha= | -1 | deg
|  |  |  | @ Cl=0.1, Cd= | 0.0054388
|  |  |  | @ Cl=0.4, Cd= | 0.0056827
|  |  |  | @ Cl=0.6, Cd= | 0.0062641
alpha (deg) | Cl | Cd | Cm | Cl/Cd
-18.5 | -0.669 | 0.16084 | 0.004 | -4.159
-18 | -0.733 | 0.13508 | 0.004 | -5.429
-17.5 | -0.792 | 0.12255 | 0.004 | -6.466
-17 | -0.852 | 0.10668 | 0.004 | -7.986
-16.5 | -0.928 | 0.07878 | 0.004 | -11.776
-16 | -1.02 | 0.04623 | 0.004 | -22.067
-15.5 | -1.073 | 0.03714 | 0.003 | -28.891
-15 | -1.113 | 0.03183 | 0.003 | -34.962
-14.5 | -1.14 | 0.02879 | 0.002 | -39.606
-14 | -1.152 | 0.02554 | 0.002 | -45.105
-13.5 | -1.157 | 0.02306 | 0.001 | -50.158
-13 | -1.157 | 0.02029 | 0.001 | -57.021
-12.5 | -1.148 | 0.01875 | 0 | -61.237
-12 | -1.134 | 0.01736 | 0 | -65.287
-11.5 | -1.114 | 0.01585 | -0.001 | -70.299
-11 | -1.086 | 0.01483 | -0.001 | -73.264
-10.5 | -1.054 | 0.01381 | -0.002 | -76.365
-10 | -1.018 | 0.013 | -0.003 | -78.313
-9.5 | -0.979 | 0.01217 | -0.003 | -80.473
-9 | -0.936 | 0.0115 | -0.004 | -81.446
-8.5 | -0.891 | 0.01084 | -0.004 | -82.205
-8 | -0.843 | 0.00956 | -0.005 | -88.214
-7.5 | -0.796 | 0.00981 | -0.006 | -81.137
-7 | -0.74 | 0.00943 | -0.006 | -78.482
-6.5 | -0.683 | 0.00909 | -0.007 | -75.121
-6 | -0.624 | 0.00873 | -0.008 | -71.475
-5.5 | -0.564 | 0.00844 | -0.008 | -66.903
-5 | -0.504 | 0.00808 | -0.009 | -62.337
-4.5 | -0.442 | 0.0074 | -0.009 | -59.715
-4 | -0.38 | 0.00639 | -0.01 | -59.409
-3.5 | -0.317 | 0.00585 | -0.011 | -54.188
-3 | -0.254 | 0.0056 | -0.011 | -45.368
-2.5 | -0.191 | 0.00554 | -0.012 | -34.417
-2 | -0.127 | 0.00546 | -0.013 | -23.288
-1.5 | -0.064 | 0.00544 | -0.013 | -11.715
-1 | 0 | 0.00543 | -0.014 | 0.011
-0.5 | 0.064 | 0.00545 | -0.015 | 11.718
0 | 0.128 | 0.00543 | -0.015 | 23.51
0.5 | 0.191 | 0.00543 | -0.016 | 35.215
1 | 0.254 | 0.0055 | -0.017 | 46.294
1.5 | 0.318 | 0.00557 | -0.017 | 57.119
2 | 0.381 | 0.00565 | -0.018 | 67.441
2.5 | 0.445 | 0.00576 | -0.019 | 77.245
3 | 0.508 | 0.00587 | -0.019 | 86.516
3.5 | 0.571 | 0.00608 | -0.02 | 93.903
4 | 0.634 | 0.00648 | -0.02 | 97.733
4.5 | 0.696 | 0.00679 | -0.021 | 102.47
5 | 0.758 | 0.0072 | -0.022 | 105.313
5.5 | 0.819 | 0.00771 | -0.022 | 106.272
6 | 0.879 | 0.00856 | -0.023 | 102.712
6.5 | 0.927 | 0.00946 | -0.023 | 97.962
7 | 0.98 | 0.01014 | -0.024 | 96.618
7.5 | 1.032 | 0.01083 | -0.024 | 95.323
8 | 1.079 | 0.01244 | -0.025 | 86.752
8.5 | 1.127 | 0.01316 | -0.025 | 85.628
9 | 1.171 | 0.01402 | -0.026 | 83.528
9.5 | 1.213 | 0.01494 | -0.027 | 81.185
10 | 1.25 | 0.01596 | -0.027 | 78.347
10.5 | 1.284 | 0.01698 | -0.028 | 75.611
11 | 1.313 | 0.01821 | -0.028 | 72.128
11.5 | 1.338 | 0.01956 | -0.029 | 68.411
12 | 1.357 | 0.02099 | -0.029 | 64.65
12.5 | 1.366 | 0.02271 | -0.029 | 60.148
13 | 1.369 | 0.0245 | -0.03 | 55.877
13.5 | 1.364 | 0.02666 | -0.03 | 51.146
14 | 1.352 | 0.02889 | -0.031 | 46.789
14.5 | 1.33 | 0.03193 | -0.031 | 41.659
15 | 1.303 | 0.03493 | -0.031 | 37.301
15.5 | 1.268 | 0.03821 | -0.032 | 33.168
16 | 1.219 | 0.04261 | -0.032 | 28.617
16.5 | 1.163 | 0.04703 | -0.032 | 24.722
17 | 1.095 | 0.05471 | -0.032 | 20.007
17.5 | 1.019 | 0.06443 | -0.032 | 15.823
18 | 0.928 | 0.08461 | -0.031 | 10.973

## 86. Re 6M Mach 0.25 (2)
BIGFOIL.COM POLAR EXPORT
NACA63-217 a=0.0
NACA63-217 a=0.0 |  |  |  | Cl Max: | 1.5371 | at alpha= | 18.5 | deg
XFOIL ncrit=9 |  |  |  | L/D Max: | 119.859 | at alpha= | 4.5 | deg
Re: | 6000000 |  |  | Cd Min: | 0.08845 | at alpha= | 20 | deg
Mach: | 0.25 |  |  | Cl=0 at alpha= | -1.008 | deg
|  |  |  | @ Cl=0.1, Cd= | 0.0044959
|  |  |  | @ Cl=0.4, Cd= | 0.0046647
|  |  |  | @ Cl=0.6, Cd= | 0.0051381
alpha (deg) | Cl | Cd | Cm | Cl/Cd
-20 | -1.4842 | 0.071 | -0.0414 | -20.9042
-19.5 | -1.499 | 0.06233 | -0.0451 | -24.0494
-19 | -1.5033 | 0.05531 | -0.0476 | -27.1795
-18.5 | -1.503 | 0.04912 | -0.0492 | -30.5985
-18 | -1.4992 | 0.04363 | -0.05 | -34.3617
-17.5 | -1.4899 | 0.03896 | -0.0502 | -38.2418
-17 | -1.4756 | 0.03497 | -0.0498 | -42.1962
-16.5 | -1.4609 | 0.03131 | -0.0489 | -46.6592
-16 | -1.441 | 0.02812 | -0.0483 | -51.2447
-15.5 | -1.4228 | 0.02547 | -0.046 | -55.8618
-15 | -1.407 | 0.02268 | -0.0435 | -62.037
-14.5 | -1.3846 | 0.02046 | -0.0408 | -67.6735
-14 | -1.3607 | 0.0185 | -0.0378 | -73.5514
-13.5 | -1.3332 | 0.01692 | -0.0346 | -78.7943
-13 | -1.3039 | 0.01562 | -0.0312 | -83.4763
-12.5 | -1.2759 | 0.01451 | -0.027 | -87.9325
-12 | -1.2501 | 0.0137 | -0.0216 | -91.2482
-11.5 | -1.2124 | 0.01286 | -0.018 | -94.2768
-11 | -1.1656 | 0.01218 | -0.0158 | -95.6979
-10.5 | -1.1147 | 0.01159 | -0.0142 | -96.1777
-10 | -1.0613 | 0.01109 | -0.013 | -95.6988
-9.5 | -1.0067 | 0.01061 | -0.012 | -94.8822
-9 | -0.9518 | 0.01008 | -0.0112 | -94.4246
-8.5 | -0.8948 | 0.00967 | -0.0107 | -92.5336
-8 | -0.8367 | 0.00933 | -0.0104 | -89.6785
-7.5 | -0.7789 | 0.00891 | -0.0101 | -87.4186
-7 | -0.7199 | 0.00861 | -0.01 | -83.6121
-6.5 | -0.6607 | 0.00827 | -0.0101 | -79.8912
-6 | -0.6009 | 0.00799 | -0.0102 | -75.2065
-5.5 | -0.5411 | 0.00769 | -0.0105 | -70.3641
-5 | -0.4816 | 0.00734 | -0.0107 | -65.6131
-4.5 | -0.4221 | 0.00697 | -0.011 | -60.5595
-4 | -0.3623 | 0.00659 | -0.0114 | -54.9772
-3.5 | -0.3027 | 0.00619 | -0.0119 | -48.9015
-3 | -0.2434 | 0.00566 | -0.0124 | -43.0035
-2.5 | -0.1842 | 0.00512 | -0.0129 | -35.9766
-2 | -0.1236 | 0.00474 | -0.0136 | -26.0759
-1.5 | -0.0616 | 0.0046 | -0.0144 | -13.3913
-1 | 0.001 | 0.00456 | -0.0153 | 0.2193
-0.5 | 0.0633 | 0.00449 | -0.0162 | 14.098
0 | 0.1258 | 0.0045 | -0.0171 | 27.9556
1 | 0.251 | 0.00452 | -0.0189 | 55.531
1.5 | 0.3136 | 0.00456 | -0.0198 | 68.7719
2 | 0.376 | 0.00463 | -0.0206 | 81.2095
2.5 | 0.4382 | 0.00472 | -0.0215 | 92.839
3 | 0.5001 | 0.00488 | -0.0222 | 102.4795
3.5 | 0.5619 | 0.00502 | -0.023 | 111.9323
4 | 0.6232 | 0.00521 | -0.0237 | 119.6161
4.5 | 0.682 | 0.00569 | -0.0241 | 119.8594
5 | 0.7385 | 0.00636 | -0.0241 | 116.1164
5.5 | 0.7954 | 0.0069 | -0.0242 | 115.2754
6 | 0.851 | 0.00752 | -0.024 | 113.1649
6.5 | 0.9058 | 0.00814 | -0.0237 | 111.2776
7 | 0.9601 | 0.00872 | -0.0231 | 110.1032
7.5 | 1.0129 | 0.00933 | -0.0224 | 108.5638
8 | 1.0624 | 0.01006 | -0.0211 | 105.6064
9 | 1.1599 | 0.01127 | -0.0181 | 102.9193
9.5 | 1.204 | 0.01191 | -0.0158 | 101.0915
10 | 1.2341 | 0.01258 | -0.0112 | 98.1002
10.5 | 1.2577 | 0.01356 | -0.0061 | 92.7507
11 | 1.2859 | 0.01471 | -0.0024 | 87.4167
11.5 | 1.3113 | 0.0162 | 0.0011 | 80.9444
12 | 1.3391 | 0.0177 | 0.0041 | 75.6554
12.5 | 1.3615 | 0.01946 | 0.0074 | 69.964
13.5 | 1.4157 | 0.02378 | 0.0108 | 59.5332
14 | 1.4347 | 0.02656 | 0.0128 | 54.0173
14.5 | 1.4527 | 0.02956 | 0.0145 | 49.1441
15 | 1.4718 | 0.03269 | 0.0159 | 45.0229
15.5 | 1.4879 | 0.03626 | 0.0169 | 41.0342
16 | 1.5008 | 0.04026 | 0.0176 | 37.2777
16.5 | 1.5102 | 0.04478 | 0.018 | 33.7249
17 | 1.5204 | 0.04946 | 0.018 | 30.74
17.5 | 1.5301 | 0.05435 | 0.0177 | 28.1527
18 | 1.5346 | 0.06005 | 0.0168 | 25.5554
18.5 | 1.5371 | 0.06615 | 0.0155 | 23.2366
19 | 1.5357 | 0.07298 | 0.0135 | 21.0428
19.5 | 1.529 | 0.08077 | 0.0108 | 18.9303
20 | 1.5253 | 0.08845 | 0.0078 | 17.2448

## 87. Re 6M Mach 0.50 (1)
BIGFOIL.COM POLAR EXPORT
NACA63-217 a=0.0
NACA63-217 a=0.0 |  |  |  | Cl Max: | 1.197 | at alpha= | 9 | deg
JavaFoil+Calcfoil stall+Eppler ext transition |  |  |  | L/D Max: | 105.81 | at alpha= | 4.5 | deg
Re: | 6000000 |  |  | Cd Min: | 0.00563 | at alpha= | -0.5 | deg
Mach: | 0.5 |  |  | Cl=0 at alpha= | -1 | deg
|  |  |  | @ Cl=0.1, Cd= | 0.0056381
|  |  |  | @ Cl=0.4, Cd= | 0.0059251
|  |  |  | @ Cl=0.6, Cd= | 0.0065344
alpha (deg) | Cl | Cd | Cm | Cl/Cd
-20 | -1.07 | 0.15582 | 0.006 | -6.864
-19.5 | -1.04 | 0.15071 | 0.005 | -6.898
-19 | -1.012 | 0.1461 | 0.005 | -6.928
-18.5 | -0.993 | 0.13958 | 0.005 | -7.112
-18 | -0.961 | 0.13622 | 0.004 | -7.053
-17.5 | -0.929 | 0.13296 | 0.004 | -6.983
-17 | -0.9 | 0.12811 | 0.003 | -7.027
-16.5 | -0.877 | 0.12834 | 0.003 | -6.832
-16 | -0.846 | 0.12246 | 0.003 | -6.91
-15.5 | -0.816 | 0.11557 | 0.002 | -7.059
-15 | -0.788 | 0.11089 | 0.002 | -7.107
-14.5 | -0.763 | 0.11104 | 0.002 | -6.874
-14 | -0.733 | 0.10697 | 0.001 | -6.851
-13.5 | -0.704 | 0.10052 | 0.001 | -6.999
-13 | -0.676 | 0.09598 | 0 | -7.042
-12.5 | -0.649 | 0.09409 | 0 | -6.893
-12 | -0.62 | 0.08744 | 0 | -7.094
-11.5 | -0.594 | 0.07873 | -0.001 | -7.543
-11 | -0.571 | 0.06882 | -0.001 | -8.297
-10.5 | -0.535 | 0.0791 | -0.001 | -6.77
-10 | -0.51 | 0.06668 | -0.002 | -7.653
-9.5 | -0.778 | 0.01948 | -0.003 | -39.933
-9 | -0.875 | 0.01665 | -0.004 | -52.544
-8.5 | -0.884 | 0.0149 | -0.005 | -59.361
-8 | -0.865 | 0.01365 | -0.006 | -63.411
-7.5 | -0.831 | 0.0124 | -0.006 | -67.053
-7 | -0.787 | 0.0116 | -0.007 | -67.865
-6.5 | -0.735 | 0.01103 | -0.008 | -66.637
-6 | -0.68 | 0.01027 | -0.008 | -66.194
-5.5 | -0.62 | 0.00909 | -0.009 | -68.23
-5 | -0.559 | 0.0092 | -0.01 | -60.78
-4.5 | -0.492 | 0.00861 | -0.011 | -57.092
-4 | -0.423 | 0.00778 | -0.011 | -54.365
-3.5 | -0.354 | 0.00647 | -0.012 | -54.626
-3 | -0.284 | 0.0059 | -0.013 | -48.075
-2.5 | -0.213 | 0.00578 | -0.013 | -36.82
-2 | -0.142 | 0.00565 | -0.014 | -25.176
-1.5 | -0.071 | 0.00566 | -0.015 | -12.572
-1 | 0 | 0.00565 | -0.016 | 0.012
-0.5 | 0.071 | 0.00563 | -0.016 | 12.664
0 | 0.143 | 0.00565 | -0.017 | 25.268
0.5 | 0.214 | 0.0057 | -0.018 | 37.529
1 | 0.284 | 0.00573 | -0.019 | 49.567
1.5 | 0.355 | 0.00583 | -0.019 | 60.882
2 | 0.426 | 0.00598 | -0.02 | 71.158
2.5 | 0.496 | 0.0061 | -0.021 | 81.445
3 | 0.567 | 0.00636 | -0.021 | 89.102
3.5 | 0.637 | 0.00673 | -0.022 | 94.612
4 | 0.707 | 0.00725 | -0.023 | 97.465
4.5 | 0.77 | 0.00728 | -0.023 | 105.81
5 | 0.833 | 0.00854 | -0.024 | 97.47
5.5 | 0.893 | 0.00972 | -0.025 | 91.862
6 | 0.951 | 0.011 | -0.025 | 86.493
6.5 | 1.008 | 0.01207 | -0.026 | 83.461
7 | 1.061 | 0.01317 | -0.026 | 80.557
7.5 | 1.107 | 0.01544 | -0.027 | 71.711
8 | 1.151 | 0.01667 | -0.027 | 69.004
8.5 | 1.183 | 0.01817 | -0.028 | 65.092
9 | 1.197 | 0.02003 | -0.028 | 59.766
9.5 | 1.185 | 0.02206 | -0.029 | 53.743
10 | 1.113 | 0.02525 | -0.029 | 44.076
10.5 | 0.747 | 0.03193 | -0.029 | 23.385
11 | 0.778 | 0.03313 | -0.03 | 23.469
11.5 | 0.704 | 0.0851 | -0.017 | 8.272
12 | 0.836 | 0.03719 | -0.031 | 22.486
12.5 | 0.808 | 0.06675 | -0.027 | 12.102
13 | 0.816 | 0.084 | -0.025 | 9.713
13.5 | 0.814 | 0.09881 | -0.019 | 8.239
14 | 0.86 | 0.09759 | -0.024 | 8.812

## 88. Re 6M Mach 0.50 (2)
BIGFOIL.COM POLAR EXPORT
NACA63-217 a=0.0
NACA63-217 a=0.0 |  |  |  | Cl Max: | 1.3183 | at alpha= | 13 | deg
XFOIL ncrit=9 |  |  |  | L/D Max: | 128.354 | at alpha= | 4 | deg
Re: | 6000000 |  |  | Cd Min: | 0.16207 | at alpha= | 18 | deg
Mach: | 0.5 |  |  | Cl=0 at alpha= | -1.0186 | deg
|  |  |  | @ Cl=0.1, Cd= | 0.0046765
|  |  |  | @ Cl=0.4, Cd= | 0.0048435
|  |  |  | @ Cl=0.6, Cd= | 0.0052122
alpha (deg) | Cl | Cd | Cm | Cl/Cd
-15.5 | -0.8363 | 0.12354 | -0.0133 | -6.7695
-15 | -0.8623 | 0.10943 | -0.0232 | -7.8799
-14.5 | -0.8883 | 0.09566 | -0.0328 | -9.286
-14 | -0.9163 | 0.08223 | -0.0422 | -11.1431
-13.5 | -0.9447 | 0.06983 | -0.0505 | -13.5286
-13 | -0.9704 | 0.0589 | -0.0569 | -16.4754
-12.5 | -0.9953 | 0.04919 | -0.0614 | -20.2338
-12 | -1.02 | 0.04056 | -0.0637 | -25.1479
-11.5 | -1.0391 | 0.03342 | -0.0637 | -31.0922
-11 | -1.0538 | 0.0274 | -0.0615 | -38.4599
-10.5 | -1.0607 | 0.02243 | -0.0577 | -47.2893
-10 | -1.0559 | 0.01855 | -0.0527 | -56.9218
-9.5 | -1.0396 | 0.01565 | -0.0472 | -66.4281
-9 | -1.0159 | 0.01357 | -0.0409 | -74.8637
-8.5 | -0.9952 | 0.01221 | -0.0326 | -81.507
-8 | -0.9471 | 0.01125 | -0.0274 | -84.1867
-7.5 | -0.8872 | 0.01052 | -0.024 | -84.3346
-6.5 | -0.7567 | 0.00937 | -0.0194 | -80.7577
-6 | -0.6881 | 0.00895 | -0.018 | -76.8827
-5.5 | -0.6194 | 0.00852 | -0.0169 | -72.6995
-5 | -0.5499 | 0.00814 | -0.0162 | -67.5553
-4.5 | -0.4808 | 0.00775 | -0.0157 | -62.0387
-4 | -0.4129 | 0.00723 | -0.0153 | -57.1093
-3.5 | -0.3447 | 0.00677 | -0.0152 | -50.9158
-3 | -0.2773 | 0.00615 | -0.0152 | -45.0894
-2.5 | -0.2107 | 0.00545 | -0.0154 | -38.6606
-2 | -0.1416 | 0.00493 | -0.0159 | -28.7221
-1.5 | -0.0698 | 0.00481 | -0.0167 | -14.5114
-1 | 0.0027 | 0.00474 | -0.0176 | 0.56962
-0.5 | 0.0747 | 0.00468 | -0.0185 | 15.9615
0 | 0.1472 | 0.00467 | -0.0195 | 31.5203
0.5 | 0.2197 | 0.00471 | -0.0205 | 46.6454
1 | 0.2922 | 0.00476 | -0.0214 | 61.3866
1.5 | 0.3649 | 0.0048 | -0.0224 | 76.0208
2 | 0.4376 | 0.00489 | -0.0232 | 89.4888
2.5 | 0.51 | 0.00499 | -0.024 | 102.2044
3 | 0.5822 | 0.00515 | -0.0246 | 113.0485
3.5 | 0.6537 | 0.0054 | -0.0251 | 121.0556
4 | 0.7252 | 0.00565 | -0.0254 | 128.354
4.5 | 0.7927 | 0.00621 | -0.025 | 127.649
5 | 0.8543 | 0.0071 | -0.0238 | 120.3239
5.5 | 0.9137 | 0.00797 | -0.0221 | 114.6424
6 | 0.9709 | 0.00882 | -0.0198 | 110.0794
6.5 | 1.0244 | 0.00968 | -0.0167 | 105.8264
7 | 1.0649 | 0.01073 | -0.0117 | 99.2451
7.5 | 1.0715 | 0.01232 | -0.0026 | 86.9724
8 | 1.099 | 0.01409 | 0.0026 | 77.9986
8.5 | 1.1307 | 0.01601 | 0.0068 | 70.6246
9 | 1.161 | 0.01821 | 0.0109 | 63.7562
9.5 | 1.1916 | 0.02058 | 0.0146 | 57.9009
10 | 1.2185 | 0.02331 | 0.0182 | 52.2737
10.5 | 1.2437 | 0.02632 | 0.0216 | 47.253
11 | 1.2632 | 0.02984 | 0.0248 | 42.3324
11.5 | 1.2849 | 0.03351 | 0.0275 | 38.3438
12 | 1.3 | 0.03787 | 0.0299 | 34.328
12.5 | 1.3069 | 0.04245 | 0.0327 | 30.7868
13 | 1.3183 | 0.04918 | 0.031 | 26.8056
13.5 | 1.3076 | 0.0567 | 0.0307 | 23.0617
14 | 1.2897 | 0.06538 | 0.0291 | 19.7262
14.5 | 1.2691 | 0.07495 | 0.0262 | 16.9326
15 | 1.2436 | 0.08573 | 0.0216 | 14.506
15.5 | 1.2163 | 0.09744 | 0.0156 | 12.4826
16 | 1.1879 | 0.11001 | 0.0083 | 10.7981
16.5 | 1.1611 | 0.12308 | 0 | 9.4337
17 | 1.1384 | 0.13613 | -0.0087 | 8.3626
17.5 | 1.1196 | 0.14908 | -0.0176 | 7.5101
18 | 1.103 | 0.16207 | -0.0268 | 6.8057

## 89. Re 7M Mach 0.00 (1)
BIGFOIL.COM POLAR EXPORT
NACA63-217 a=0.0
NACA63-217 a=0.0 |  |  |  | Cl Max: | 1.443 | at alpha= | 15 | deg
JavaFoil+Calcfoil stall+Eppler ext transition |  |  |  | L/D Max: | 106.709 | at alpha= | 5.5 | deg
Re: | 7000000 |  |  | Cd Min: | 0.00532 | at alpha= | -0.5 | deg
Mach: | 0 |  |  | Cl=0 at alpha= | -1 | deg
|  |  |  | @ Cl=0.1, Cd= | 0.0053445
|  |  |  | @ Cl=0.4, Cd= | 0.005585
|  |  |  | @ Cl=0.6, Cd= | 0.0062766
alpha (deg) | Cl | Cd | Cm | Cl/Cd
-20 | -1.042 | 0.08128 | 0.007 | -12.825
-19.5 | -1.079 | 0.06903 | 0.006 | -15.624
-19 | -1.11 | 0.06042 | 0.006 | -18.376
-18.5 | -1.145 | 0.05021 | 0.006 | -22.801
-18 | -1.174 | 0.04305 | 0.005 | -27.27
-17.5 | -1.198 | 0.03809 | 0.005 | -31.444
-17 | -1.217 | 0.03437 | 0.005 | -35.398
-16.5 | -1.232 | 0.03113 | 0.004 | -39.579
-16 | -1.246 | 0.02756 | 0.004 | -45.201
-15.5 | -1.252 | 0.02553 | 0.003 | -49.036
-15 | -1.255 | 0.0234 | 0.003 | -53.625
-14.5 | -1.253 | 0.02154 | 0.002 | -58.18
-14 | -1.243 | 0.01944 | 0.002 | -63.918
-13.5 | -1.227 | 0.01799 | 0.001 | -68.204
-13 | -1.207 | 0.01664 | 0.001 | -72.576
-12.5 | -1.184 | 0.01569 | 0 | -75.417
-12 | -1.157 | 0.01453 | 0 | -79.67
-11.5 | -1.127 | 0.01375 | -0.001 | -81.935
-11 | -1.092 | 0.01286 | -0.001 | -84.878
-10.5 | -1.054 | 0.01209 | -0.002 | -87.184
-10 | -1.013 | 0.01152 | -0.003 | -87.936
-9.5 | -0.97 | 0.0109 | -0.003 | -89.02
-9 | -0.926 | 0.00955 | -0.004 | -96.962
-8.5 | -0.882 | 0.0099 | -0.004 | -89.068
-8 | -0.829 | 0.00948 | -0.005 | -87.529
-7.5 | -0.775 | 0.00917 | -0.006 | -84.601
-7 | -0.72 | 0.00884 | -0.006 | -81.422
-6.5 | -0.664 | 0.00852 | -0.007 | -77.915
-6 | -0.606 | 0.00828 | -0.007 | -73.167
-5.5 | -0.548 | 0.00805 | -0.008 | -68.056
-5 | -0.488 | 0.00774 | -0.009 | -63.123
-4.5 | -0.428 | 0.00714 | -0.009 | -60.025
-4 | -0.368 | 0.00646 | -0.01 | -56.92
-3.5 | -0.307 | 0.00597 | -0.01 | -51.419
-3 | -0.246 | 0.00555 | -0.011 | -44.315
-2.5 | -0.185 | 0.00542 | -0.012 | -34.074
-2 | -0.123 | 0.00537 | -0.012 | -22.932
-1.5 | -0.062 | 0.00534 | -0.013 | -11.539
-1 | 0 | 0.00534 | -0.014 | 0.011
-0.5 | 0.062 | 0.00532 | -0.014 | 11.614
0 | 0.124 | 0.00536 | -0.015 | 23.044
0.5 | 0.185 | 0.00537 | -0.015 | 34.467
1 | 0.246 | 0.00538 | -0.016 | 45.765
1.5 | 0.308 | 0.00546 | -0.017 | 56.418
2 | 0.369 | 0.00555 | -0.017 | 66.517
2.5 | 0.431 | 0.00562 | -0.018 | 76.644
3 | 0.492 | 0.00576 | -0.019 | 85.461
3.5 | 0.553 | 0.00603 | -0.019 | 91.71
4 | 0.614 | 0.00635 | -0.02 | 96.7
4.5 | 0.674 | 0.00661 | -0.02 | 102.008
5 | 0.734 | 0.00698 | -0.021 | 105.28
5.5 | 0.794 | 0.00744 | -0.022 | 106.709
6 | 0.853 | 0.0081 | -0.022 | 105.271
6.5 | 0.91 | 0.00876 | -0.023 | 103.885
7 | 0.958 | 0.00938 | -0.023 | 102.08
7.5 | 1.009 | 0.00994 | -0.024 | 101.566
8 | 1.057 | 0.01127 | -0.024 | 93.718
8.5 | 1.105 | 0.01187 | -0.025 | 93.12
9 | 1.151 | 0.01255 | -0.025 | 91.697
9.5 | 1.194 | 0.01328 | -0.026 | 89.921
10 | 1.236 | 0.01405 | -0.026 | 87.959
10.5 | 1.274 | 0.0149 | -0.027 | 85.513
11 | 1.309 | 0.01591 | -0.027 | 82.312
11.5 | 1.342 | 0.0169 | -0.028 | 79.407
12 | 1.37 | 0.01801 | -0.028 | 76.067
12.5 | 1.393 | 0.01915 | -0.029 | 72.75
13 | 1.412 | 0.02052 | -0.029 | 68.788
13.5 | 1.426 | 0.02196 | -0.03 | 64.921
14 | 1.435 | 0.02371 | -0.03 | 60.535
14.5 | 1.441 | 0.0255 | -0.031 | 56.496
15 | 1.443 | 0.02727 | -0.031 | 52.901
15.5 | 1.439 | 0.02951 | -0.031 | 48.767
16 | 1.429 | 0.03199 | -0.032 | 44.681
16.5 | 1.414 | 0.03459 | -0.032 | 40.888
17 | 1.396 | 0.03725 | -0.033 | 37.463
17.5 | 1.372 | 0.04086 | -0.033 | 33.57
18 | 1.347 | 0.04381 | -0.033 | 30.742
18.5 | 1.317 | 0.04846 | -0.033 | 27.169
19 | 1.286 | 0.05225 | -0.034 | 24.606
19.5 | 1.25 | 0.05859 | -0.034 | 21.327
20 | 1.212 | 0.06578 | -0.034 | 18.426

## 90. Re 7M Mach 0.00 (2)
BIGFOIL.COM POLAR EXPORT
NACA63-217 a=0.0
NACA63-217 a=0.0 |  |  |  | Cl Max: | 1.6313 | at alpha= | 20 | deg
XFOIL ncrit=9 |  |  |  | L/D Max: | 117.732 | at alpha= | 4 | deg
Re: | 7000000 |  |  | Cd Min: | 0.05939 | at alpha= | 20 | deg
Mach: | 0 |  |  | Cl=0 at alpha= | -1.005 | deg
|  |  |  | @ Cl=0.1, Cd= | 0.0043468
|  |  |  | @ Cl=0.4, Cd= | 0.0045566
|  |  |  | @ Cl=0.6, Cd= | 0.0051014
alpha (deg) | Cl | Cd | Cm | Cl/Cd
-20 | -1.6198 | 0.04018 | -0.0388 | -40.3136
-19.5 | -1.6109 | 0.0362 | -0.0389 | -44.5
-19 | -1.6002 | 0.03259 | -0.0386 | -49.101
-18.5 | -1.585 | 0.02959 | -0.0379 | -53.5654
-18 | -1.5687 | 0.02683 | -0.0369 | -58.4681
-17.5 | -1.5491 | 0.02444 | -0.0357 | -63.3838
-16.5 | -1.5004 | 0.02079 | -0.0329 | -72.1693
-16 | -1.4786 | 0.01916 | -0.0305 | -77.1712
-15.5 | -1.4576 | 0.01753 | -0.0277 | -83.1489
-15 | -1.4352 | 0.01615 | -0.0246 | -88.8669
-14.5 | -1.4103 | 0.01507 | -0.0213 | -93.5833
-14 | -1.3878 | 0.01419 | -0.0169 | -97.8013
-13.5 | -1.3588 | 0.01356 | -0.0129 | -100.2065
-13 | -1.3166 | 0.013 | -0.0113 | -101.2769
-12.5 | -1.2713 | 0.01249 | -0.01 | -101.7854
-12 | -1.2262 | 0.01185 | -0.0088 | -103.4768
-11.5 | -1.1779 | 0.01132 | -0.008 | -104.0548
-11 | -1.1274 | 0.01088 | -0.0075 | -103.6213
-10.5 | -1.0754 | 0.01049 | -0.0072 | -102.5167
-10 | -1.0225 | 0.01011 | -0.007 | -101.1375
-9.5 | -0.9697 | 0.00967 | -0.0068 | -100.2792
-9 | -0.9156 | 0.0093 | -0.0068 | -98.4516
-8.5 | -0.8604 | 0.009 | -0.007 | -95.6
-8 | -0.805 | 0.00868 | -0.0071 | -92.7419
-7.5 | -0.7491 | 0.00836 | -0.0074 | -89.6053
-7 | -0.6924 | 0.00811 | -0.0077 | -85.3761
-6.5 | -0.6357 | 0.00783 | -0.0081 | -81.1877
-6 | -0.5785 | 0.00756 | -0.0086 | -76.5212
-5.5 | -0.5211 | 0.00732 | -0.009 | -71.1885
-5 | -0.4639 | 0.00698 | -0.0095 | -66.4613
-4.5 | -0.4065 | 0.00668 | -0.01 | -60.8533
-4 | -0.3488 | 0.00636 | -0.0105 | -54.8428
-3.5 | -0.2914 | 0.00598 | -0.0111 | -48.7291
-3 | -0.2338 | 0.00557 | -0.0117 | -41.9749
-2.5 | -0.1764 | 0.0051 | -0.0124 | -34.5882
-2 | -0.1185 | 0.00468 | -0.0131 | -25.3205
-1.5 | -0.0593 | 0.00448 | -0.0139 | -13.2366
-1 | 0.0006 | 0.00445 | -0.0147 | 0.13483
-0.5 | 0.0604 | 0.00436 | -0.0156 | 13.8532
0 | 0.1204 | 0.00434 | -0.0164 | 27.7419
0.5 | 0.1805 | 0.00434 | -0.0173 | 41.5899
1 | 0.2406 | 0.00435 | -0.0182 | 55.3103
1.5 | 0.3005 | 0.00442 | -0.0191 | 67.9864
2 | 0.3603 | 0.00449 | -0.0199 | 80.245
2.5 | 0.4199 | 0.00459 | -0.0208 | 91.4815
3 | 0.4792 | 0.00473 | -0.0216 | 101.3108
3.5 | 0.5384 | 0.00486 | -0.0224 | 110.7819
4 | 0.5969 | 0.00507 | -0.0231 | 117.7318
5 | 0.7075 | 0.00619 | -0.0239 | 114.2973
5.5 | 0.7628 | 0.00667 | -0.0242 | 114.3628
6 | 0.8172 | 0.00719 | -0.0244 | 113.6579
6.5 | 0.871 | 0.00769 | -0.0245 | 113.264
7 | 0.9243 | 0.00819 | -0.0245 | 112.8571
7.5 | 0.977 | 0.00868 | -0.0244 | 112.5576
8 | 1.0276 | 0.00928 | -0.024 | 110.7328
8.5 | 1.0778 | 0.00981 | -0.0236 | 109.8675
9 | 1.1277 | 0.0103 | -0.0231 | 109.4854
9.5 | 1.1765 | 0.01078 | -0.0224 | 109.1373
10 | 1.224 | 0.01126 | -0.0215 | 108.7034
10.5 | 1.268 | 0.01183 | -0.0202 | 107.1851
11 | 1.3101 | 0.01236 | -0.0185 | 105.9951
11.5 | 1.3344 | 0.01303 | -0.0137 | 102.4098
12 | 1.3571 | 0.01391 | -0.0093 | 97.5629
12.5 | 1.3827 | 0.01494 | -0.006 | 92.5502
13 | 1.4042 | 0.01622 | -0.0025 | 86.5721
14 | 1.4585 | 0.01913 | 0.0015 | 76.2415
14.5 | 1.4817 | 0.02102 | 0.0035 | 70.49
15 | 1.5013 | 0.02327 | 0.0053 | 64.5165
15.5 | 1.5232 | 0.02546 | 0.0068 | 59.8272
16 | 1.5415 | 0.02803 | 0.0082 | 54.9946
16.5 | 1.5576 | 0.0309 | 0.0093 | 50.4078
17 | 1.5728 | 0.03403 | 0.0101 | 46.218
17.5 | 1.5842 | 0.03769 | 0.0107 | 42.0324
18 | 1.597 | 0.04138 | 0.0109 | 38.5935
18.5 | 1.6098 | 0.04521 | 0.0109 | 35.6072
19 | 1.6201 | 0.04943 | 0.0106 | 32.7756
19.5 | 1.6267 | 0.05421 | 0.0099 | 30.0074
20 | 1.6313 | 0.05939 | 0.0089 | 27.4676

## 91. Re 7M Mach 0.10 (1)
BIGFOIL.COM POLAR EXPORT
NACA63-217 a=0.0
NACA63-217 a=0.0 |  |  |  | Cl Max: | 1.43 | at alpha= | 14.5 | deg
JavaFoil+Calcfoil stall+Eppler ext transition |  |  |  | L/D Max: | 106.046 | at alpha= | 5.5 | deg
Re: | 7000000 |  |  | Cd Min: | 0.00532 | at alpha= | -0.5 | deg
Mach: | 0.1 |  |  | Cl=0 at alpha= | -1 | deg
|  |  |  | @ Cl=0.1, Cd= | 0.0053445
|  |  |  | @ Cl=0.4, Cd= | 0.0055827
|  |  |  | @ Cl=0.6, Cd= | 0.0062692
alpha (deg) | Cl | Cd | Cm | Cl/Cd
-19.5 | -1.011 | 0.08501 | 0.006 | -11.893
-19 | -1.057 | 0.06786 | 0.006 | -15.568
-18.5 | -1.098 | 0.05502 | 0.006 | -19.951
-18 | -1.129 | 0.04842 | 0.005 | -23.315
-17.5 | -1.161 | 0.0412 | 0.005 | -28.166
-17 | -1.186 | 0.0363 | 0.005 | -32.665
-16.5 | -1.206 | 0.03267 | 0.004 | -36.904
-16 | -1.222 | 0.02954 | 0.004 | -41.36
-15.5 | -1.232 | 0.02698 | 0.003 | -45.675
-15 | -1.24 | 0.02422 | 0.003 | -51.219
-14.5 | -1.242 | 0.02221 | 0.002 | -55.919
-14 | -1.233 | 0.02017 | 0.002 | -61.138
-13.5 | -1.22 | 0.01841 | 0.001 | -66.261
-13 | -1.203 | 0.017 | 0.001 | -70.727
-12.5 | -1.181 | 0.01588 | 0 | -74.386
-12 | -1.155 | 0.01488 | 0 | -77.649
-11.5 | -1.126 | 0.01398 | -0.001 | -80.565
-11 | -1.092 | 0.01311 | -0.001 | -83.289
-10.5 | -1.055 | 0.01225 | -0.002 | -86.164
-10 | -1.015 | 0.01166 | -0.003 | -87.035
-9.5 | -0.972 | 0.01102 | -0.003 | -88.267
-9 | -0.928 | 0.01053 | -0.004 | -88.106
-8.5 | -0.885 | 0.00995 | -0.004 | -88.988
-8 | -0.833 | 0.00951 | -0.005 | -87.569
-7.5 | -0.779 | 0.00919 | -0.006 | -84.693
-7 | -0.723 | 0.00887 | -0.006 | -81.562
-6.5 | -0.667 | 0.00859 | -0.007 | -77.57
-6 | -0.609 | 0.0083 | -0.007 | -73.393
-5.5 | -0.55 | 0.00808 | -0.008 | -68.092
-5 | -0.491 | 0.00777 | -0.009 | -63.16
-4.5 | -0.43 | 0.00718 | -0.009 | -59.947
-4 | -0.37 | 0.00651 | -0.01 | -56.749
-3.5 | -0.309 | 0.00598 | -0.01 | -51.636
-3 | -0.247 | 0.00558 | -0.011 | -44.27
-2.5 | -0.186 | 0.00545 | -0.012 | -34.045
-2 | -0.124 | 0.00537 | -0.012 | -23.045
-1.5 | -0.062 | 0.00534 | -0.013 | -11.597
-1 | 0 | 0.00534 | -0.014 | 0.011
-0.5 | 0.062 | 0.00532 | -0.014 | 11.673
0 | 0.124 | 0.00536 | -0.015 | 23.157
0.5 | 0.186 | 0.00537 | -0.016 | 34.643
1 | 0.248 | 0.00539 | -0.016 | 45.969
1.5 | 0.309 | 0.00545 | -0.017 | 56.734
2 | 0.371 | 0.00555 | -0.017 | 66.847
2.5 | 0.433 | 0.00562 | -0.018 | 77.048
3 | 0.494 | 0.00579 | -0.019 | 85.415
3.5 | 0.556 | 0.00606 | -0.019 | 91.751
4 | 0.617 | 0.00635 | -0.02 | 97.145
4.5 | 0.678 | 0.00667 | -0.021 | 101.681
5 | 0.738 | 0.00699 | -0.021 | 105.617
5.5 | 0.798 | 0.00752 | -0.022 | 106.046
6 | 0.857 | 0.00814 | -0.022 | 105.253
6.5 | 0.915 | 0.00882 | -0.023 | 103.689
7 | 0.962 | 0.00947 | -0.023 | 101.523
7.5 | 1.013 | 0.01004 | -0.024 | 100.858
8 | 1.061 | 0.01138 | -0.024 | 93.195
8.5 | 1.109 | 0.012 | -0.025 | 92.413
9 | 1.155 | 0.01269 | -0.025 | 90.946
9.5 | 1.198 | 0.01345 | -0.026 | 89.079
10 | 1.238 | 0.01428 | -0.026 | 86.749
10.5 | 1.276 | 0.01518 | -0.027 | 84.078
11 | 1.311 | 0.01615 | -0.027 | 81.161
11.5 | 1.343 | 0.01719 | -0.028 | 78.095
12 | 1.37 | 0.01833 | -0.028 | 74.752
12.5 | 1.391 | 0.01955 | -0.029 | 71.178
13 | 1.408 | 0.02104 | -0.029 | 66.91
13.5 | 1.42 | 0.02256 | -0.03 | 62.944
14 | 1.427 | 0.02425 | -0.03 | 58.866
14.5 | 1.43 | 0.02612 | -0.031 | 54.741
15 | 1.428 | 0.02824 | -0.031 | 50.567
15.5 | 1.422 | 0.03033 | -0.032 | 46.878
16 | 1.407 | 0.03326 | -0.032 | 42.311
16.5 | 1.389 | 0.03571 | -0.032 | 38.885
17 | 1.364 | 0.03912 | -0.033 | 34.869
17.5 | 1.336 | 0.04244 | -0.033 | 31.488
18 | 1.305 | 0.04666 | -0.033 | 27.966
18.5 | 1.271 | 0.05078 | -0.033 | 25.03
19 | 1.234 | 0.05581 | -0.034 | 22.104
19.5 | 1.193 | 0.06284 | -0.034 | 18.984

## 92. Re 7M Mach 0.10 (2)
BIGFOIL.COM POLAR EXPORT
NACA63-217 a=0.0
NACA63-217 a=0.0 |  |  |  | Cl Max: | 1.619 | at alpha= | 20 | deg
XFOIL ncrit=9 |  |  |  | L/D Max: | 118.055 | at alpha= | 4 | deg
Re: | 7000000 |  |  | Cd Min: | 0.06321 | at alpha= | 20 | deg
Mach: | 0.1 |  |  | Cl=0 at alpha= | -1.0058 | deg
|  |  |  | @ Cl=0.1, Cd= | 0.004357
|  |  |  | @ Cl=0.4, Cd= | 0.0045622
|  |  |  | @ Cl=0.6, Cd= | 0.0050866
alpha (deg) | Cl | Cd | Cm | Cl/Cd
-20 | -1.6075 | 0.04364 | -0.0406 | -36.8355
-19.5 | -1.6018 | 0.03906 | -0.041 | -41.0087
-19 | -1.5925 | 0.03508 | -0.041 | -45.3962
-18.5 | -1.5797 | 0.03165 | -0.0404 | -49.9115
-18 | -1.5653 | 0.02855 | -0.0396 | -54.8266
-17.5 | -1.5469 | 0.02592 | -0.0384 | -59.6798
-16.5 | -1.4991 | 0.02183 | -0.0358 | -68.6716
-16 | -1.4785 | 0.02004 | -0.0333 | -73.7774
-15.5 | -1.4552 | 0.0184 | -0.0308 | -79.087
-15 | -1.4337 | 0.01682 | -0.0277 | -85.2378
-14.5 | -1.4086 | 0.01559 | -0.0245 | -90.3528
-14 | -1.3846 | 0.01456 | -0.0206 | -95.0962
-13.5 | -1.3624 | 0.0138 | -0.0155 | -98.7246
-13 | -1.3231 | 0.01321 | -0.0132 | -100.159
-12.5 | -1.2785 | 0.01267 | -0.0116 | -100.9077
-12 | -1.2331 | 0.01205 | -0.0102 | -102.332
-11.5 | -1.1853 | 0.01148 | -0.0092 | -103.2491
-11 | -1.1348 | 0.011 | -0.0085 | -103.1636
-10.5 | -1.0827 | 0.01059 | -0.008 | -102.238
-10 | -1.0294 | 0.0102 | -0.0077 | -100.9216
-9.5 | -0.9762 | 0.00977 | -0.0075 | -99.9181
-9 | -0.9218 | 0.00937 | -0.0074 | -98.3778
-8.5 | -0.8662 | 0.00905 | -0.0074 | -95.7127
-8 | -0.8103 | 0.00874 | -0.0076 | -92.7117
-7.5 | -0.7541 | 0.00841 | -0.0077 | -89.6671
-7 | -0.6969 | 0.00815 | -0.008 | -85.5092
-6.5 | -0.6398 | 0.00786 | -0.0084 | -81.3995
-6 | -0.5822 | 0.0076 | -0.0088 | -76.6053
-5.5 | -0.5244 | 0.00734 | -0.0092 | -71.4441
-5 | -0.4668 | 0.00701 | -0.0096 | -66.5906
-4.5 | -0.409 | 0.0067 | -0.0101 | -61.0448
-4 | -0.3509 | 0.00639 | -0.0107 | -54.9139
-3.5 | -0.2931 | 0.006 | -0.0112 | -48.85
-3 | -0.2352 | 0.00559 | -0.0118 | -42.0751
-2 | -0.1193 | 0.00469 | -0.0131 | -25.4371
-1.5 | -0.0597 | 0.00448 | -0.0139 | -13.3259
-1 | 0.0007 | 0.00445 | -0.0148 | 0.1573
-0.5 | 0.0609 | 0.00437 | -0.0157 | 13.9359
0 | 0.1212 | 0.00435 | -0.0165 | 27.8621
0.5 | 0.1817 | 0.00435 | -0.0174 | 41.7701
1 | 0.2422 | 0.00436 | -0.0183 | 55.5505
1.5 | 0.3026 | 0.00443 | -0.0192 | 68.307
2 | 0.3627 | 0.0045 | -0.0201 | 80.6
2.5 | 0.4227 | 0.0046 | -0.0209 | 91.8913
3 | 0.4825 | 0.00474 | -0.0217 | 101.7932
3.5 | 0.542 | 0.00487 | -0.0225 | 111.2936
4 | 0.6009 | 0.00509 | -0.0232 | 118.055
4.5 | 0.6567 | 0.00568 | -0.0236 | 115.6162
5 | 0.7122 | 0.00622 | -0.0239 | 114.5016
5.5 | 0.7678 | 0.0067 | -0.0242 | 114.597
6 | 0.8224 | 0.00724 | -0.0244 | 113.5912
6.5 | 0.8767 | 0.00773 | -0.0244 | 113.4153
7 | 0.9303 | 0.00824 | -0.0244 | 112.9005
7.5 | 0.9829 | 0.00876 | -0.0242 | 112.2032
8 | 1.0337 | 0.00935 | -0.0237 | 110.5561
8.5 | 1.0839 | 0.0099 | -0.0232 | 109.4848
9 | 1.134 | 0.01039 | -0.0225 | 109.1434
9.5 | 1.1826 | 0.01091 | -0.0217 | 108.396
10 | 1.2298 | 0.0114 | -0.0206 | 107.8772
10.5 | 1.2732 | 0.01198 | -0.019 | 106.2771
11 | 1.3124 | 0.01254 | -0.0167 | 104.6571
11.5 | 1.3308 | 0.01333 | -0.011 | 99.835
12 | 1.3561 | 0.01428 | -0.0072 | 94.965
12.5 | 1.3816 | 0.01543 | -0.0039 | 89.5399
13 | 1.4025 | 0.01682 | -0.0003 | 83.3829
13.5 | 1.4337 | 0.01815 | 0.0012 | 78.9917
14 | 1.4575 | 0.01999 | 0.0034 | 72.9115
14.5 | 1.4796 | 0.02205 | 0.0054 | 67.102
15 | 1.5004 | 0.02434 | 0.0071 | 61.6434
15.5 | 1.521 | 0.02675 | 0.0086 | 56.8598
16 | 1.5382 | 0.0295 | 0.0099 | 52.1424
16.5 | 1.5531 | 0.03266 | 0.011 | 47.5536
17 | 1.5672 | 0.03605 | 0.0117 | 43.473
17.5 | 1.5798 | 0.03975 | 0.0122 | 39.7434
18 | 1.5923 | 0.04364 | 0.0123 | 36.4872
18.5 | 1.6033 | 0.04782 | 0.0121 | 33.5278
19 | 1.6117 | 0.0524 | 0.0116 | 30.7576
19.5 | 1.617 | 0.05751 | 0.0108 | 28.1168
20 | 1.619 | 0.06321 | 0.0095 | 25.613

## 93. Re 7M Mach 0.25 (1)
BIGFOIL.COM POLAR EXPORT
NACA63-217 a=0.0
NACA63-217 a=0.0 |  |  |  | Cl Max: | 1.371 | at alpha= | 13 | deg
JavaFoil+Calcfoil stall+Eppler ext transition |  |  |  | L/D Max: | 105.013 | at alpha= | 5 | deg
Re: | 7000000 |  |  | Cd Min: | 0.00537 | at alpha= | -0.5 | deg
Mach: | 0.25 |  |  | Cl=0 at alpha= | -1 | deg
|  |  |  | @ Cl=0.1, Cd= | 0.0053812
|  |  |  | @ Cl=0.4, Cd= | 0.0056297
|  |  |  | @ Cl=0.6, Cd= | 0.0063635
alpha (deg) | Cl | Cd | Cm | Cl/Cd
-18.5 | -0.669 | 0.1595 | 0.004 | -4.196
-18 | -0.733 | 0.13537 | 0.004 | -5.416
-17.5 | -0.792 | 0.12218 | 0.004 | -6.485
-17 | -0.854 | 0.10441 | 0.004 | -8.179
-16.5 | -0.945 | 0.06693 | 0.004 | -14.124
-16 | -1.026 | 0.04346 | 0.004 | -23.596
-15.5 | -1.077 | 0.03507 | 0.003 | -30.725
-15 | -1.116 | 0.03029 | 0.003 | -36.852
-14.5 | -1.143 | 0.02748 | 0.002 | -41.604
-14 | -1.154 | 0.0247 | 0.002 | -46.739
-13.5 | -1.159 | 0.02214 | 0.001 | -52.364
-13 | -1.159 | 0.01955 | 0.001 | -59.296
-12.5 | -1.15 | 0.01809 | 0 | -63.597
-12 | -1.136 | 0.01674 | 0 | -67.856
-11.5 | -1.116 | 0.01541 | -0.001 | -72.414
-11 | -1.088 | 0.01432 | -0.001 | -75.97
-10.5 | -1.056 | 0.01336 | -0.002 | -79.082
-10 | -1.02 | 0.01259 | -0.003 | -81.036
-9.5 | -0.981 | 0.01184 | -0.003 | -82.779
-9 | -0.938 | 0.01116 | -0.004 | -84.061
-8.5 | -0.893 | 0.01058 | -0.004 | -84.374
-8 | -0.846 | 0.00966 | -0.005 | -87.547
-7.5 | -0.796 | 0.00957 | -0.006 | -83.195
-7 | -0.74 | 0.00919 | -0.006 | -80.527
-6.5 | -0.683 | 0.00886 | -0.007 | -77.067
-6 | -0.624 | 0.00854 | -0.008 | -73.091
-5.5 | -0.564 | 0.00829 | -0.008 | -68.123
-5 | -0.504 | 0.00797 | -0.009 | -63.22
-4.5 | -0.442 | 0.0073 | -0.009 | -60.539
-4 | -0.38 | 0.00677 | -0.01 | -56.076
-3.5 | -0.317 | 0.00606 | -0.011 | -52.278
-3 | -0.254 | 0.00562 | -0.011 | -45.178
-2.5 | -0.191 | 0.00548 | -0.012 | -34.826
-2 | -0.127 | 0.00543 | -0.013 | -23.447
-1.5 | -0.064 | 0.00539 | -0.013 | -11.807
-1 | 0 | 0.00539 | -0.014 | 0.012
-0.5 | 0.064 | 0.00537 | -0.015 | 11.886
0 | 0.128 | 0.00539 | -0.015 | 23.69
0.5 | 0.191 | 0.00543 | -0.016 | 35.26
1 | 0.254 | 0.00545 | -0.017 | 46.643
1.5 | 0.318 | 0.00553 | -0.017 | 57.518
2 | 0.381 | 0.0056 | -0.018 | 68.136
2.5 | 0.445 | 0.0057 | -0.019 | 78.04
3 | 0.508 | 0.00588 | -0.019 | 86.372
3.5 | 0.571 | 0.00623 | -0.02 | 91.594
4 | 0.634 | 0.00652 | -0.02 | 97.159
4.5 | 0.696 | 0.00682 | -0.021 | 102.126
5 | 0.758 | 0.00722 | -0.022 | 105.013
5.5 | 0.819 | 0.00782 | -0.022 | 104.764
6 | 0.879 | 0.00853 | -0.023 | 103.108
6.5 | 0.928 | 0.00936 | -0.023 | 99.17
7 | 0.981 | 0.00998 | -0.024 | 98.281
7.5 | 1.033 | 0.01064 | -0.025 | 97.065
8 | 1.081 | 0.0121 | -0.025 | 89.327
8.5 | 1.129 | 0.0128 | -0.026 | 88.159
9 | 1.173 | 0.01364 | -0.026 | 85.98
9.5 | 1.214 | 0.01453 | -0.027 | 83.556
10 | 1.252 | 0.01546 | -0.027 | 80.955
10.5 | 1.286 | 0.01651 | -0.028 | 77.889
11 | 1.315 | 0.01771 | -0.028 | 74.245
11.5 | 1.34 | 0.01903 | -0.029 | 70.402
12 | 1.359 | 0.02032 | -0.029 | 66.867
12.5 | 1.368 | 0.02199 | -0.03 | 62.227
13 | 1.371 | 0.02388 | -0.03 | 57.385
13.5 | 1.366 | 0.02581 | -0.03 | 52.912
14 | 1.354 | 0.02804 | -0.031 | 48.274
14.5 | 1.333 | 0.03088 | -0.031 | 43.152
15 | 1.305 | 0.03371 | -0.032 | 38.717
15.5 | 1.27 | 0.03697 | -0.032 | 34.348
16 | 1.222 | 0.04094 | -0.032 | 29.848
16.5 | 1.164 | 0.04588 | -0.032 | 25.37
17 | 1.098 | 0.05251 | -0.032 | 20.902
17.5 | 1.023 | 0.06156 | -0.032 | 16.621
18 | 0.935 | 0.0793 | -0.031 | 11.786

## 94. Re 7M Mach 0.25 (2)
BIGFOIL.COM POLAR EXPORT
NACA63-217 a=0.0
NACA63-217 a=0.0 |  |  |  | Cl Max: | 1.5561 | at alpha= | 19.5 | deg
XFOIL ncrit=9 |  |  |  | L/D Max: | 120.077 | at alpha= | 4 | deg
Re: | 7000000 |  |  | Cd Min: | 0.08507 | at alpha= | 20 | deg
Mach: | 0.25 |  |  | Cl=0 at alpha= | -1.008 | deg
|  |  |  | @ Cl=0.1, Cd= | 0.0043883
|  |  |  | @ Cl=0.4, Cd= | 0.0045821
|  |  |  | @ Cl=0.6, Cd= | 0.0051028
alpha (deg) | Cl | Cd | Cm | Cl/Cd
-20 | -1.5179 | 0.0669 | -0.0439 | -22.6891
-19.5 | -1.5251 | 0.05933 | -0.0468 | -25.7054
-19 | -1.5315 | 0.05226 | -0.0491 | -29.3054
-18.5 | -1.5322 | 0.04618 | -0.0503 | -33.1789
-18 | -1.528 | 0.04091 | -0.0508 | -37.3503
-16.5 | -1.4918 | 0.02934 | -0.0479 | -50.8453
-16 | -1.4679 | 0.02642 | -0.0474 | -55.5602
-15.5 | -1.4472 | 0.02388 | -0.0452 | -60.603
-15 | -1.4221 | 0.02174 | -0.0428 | -65.414
-14.5 | -1.3987 | 0.01964 | -0.0401 | -71.2169
-14 | -1.3772 | 0.01763 | -0.0367 | -78.1168
-13.5 | -1.3509 | 0.01608 | -0.0331 | -84.0112
-13 | -1.3229 | 0.01484 | -0.0292 | -89.1442
-12.5 | -1.2972 | 0.01385 | -0.0243 | -93.6606
-12 | -1.2655 | 0.01317 | -0.0195 | -96.0896
-11.5 | -1.2194 | 0.01252 | -0.0171 | -97.3962
-11 | -1.1724 | 0.0118 | -0.0149 | -99.3559
-10.5 | -1.121 | 0.01122 | -0.0134 | -99.9109
-10 | -1.0669 | 0.01072 | -0.0123 | -99.5243
-9.5 | -1.0111 | 0.01029 | -0.0115 | -98.2604
-8.5 | -0.8981 | 0.00939 | -0.0102 | -95.6443
-8 | -0.8398 | 0.00905 | -0.01 | -92.7956
-7.5 | -0.7812 | 0.0087 | -0.0098 | -89.7931
-7 | -0.7221 | 0.00836 | -0.0098 | -86.3756
-6.5 | -0.6625 | 0.00808 | -0.0099 | -81.9926
-6 | -0.6024 | 0.0078 | -0.0101 | -77.2308
-5.5 | -0.5424 | 0.00752 | -0.0103 | -72.1277
-5 | -0.4825 | 0.0072 | -0.0106 | -67.0139
-4.5 | -0.4228 | 0.00683 | -0.0109 | -61.9034
-4 | -0.3627 | 0.00651 | -0.0114 | -55.7143
-3.5 | -0.3027 | 0.00612 | -0.0119 | -49.4608
-2.5 | -0.1833 | 0.00517 | -0.013 | -35.4545
-2 | -0.1233 | 0.00473 | -0.0136 | -26.0677
-1.5 | -0.0615 | 0.00451 | -0.0144 | -13.6364
-1 | 0.001 | 0.00448 | -0.0153 | 0.22321
-0.5 | 0.0633 | 0.0044 | -0.0162 | 14.3864
0 | 0.1259 | 0.00438 | -0.0171 | 28.7443
0.5 | 0.1885 | 0.0044 | -0.018 | 42.8409
1 | 0.2512 | 0.00441 | -0.0189 | 56.9615
1.5 | 0.3138 | 0.00446 | -0.0198 | 70.3587
2 | 0.3762 | 0.00454 | -0.0207 | 82.8634
2.5 | 0.4384 | 0.00465 | -0.0215 | 94.2796
3 | 0.5003 | 0.00479 | -0.0223 | 104.4468
3.5 | 0.562 | 0.00496 | -0.023 | 113.3065
4 | 0.6232 | 0.00519 | -0.0237 | 120.0771
4.5 | 0.6808 | 0.00578 | -0.024 | 117.7855
5 | 0.7379 | 0.00638 | -0.0241 | 115.6583
5.5 | 0.7954 | 0.00689 | -0.0242 | 115.4427
6 | 0.8516 | 0.00745 | -0.0241 | 114.3087
6.5 | 0.9071 | 0.00801 | -0.0238 | 113.2459
7 | 0.9618 | 0.00858 | -0.0234 | 112.0979
8 | 1.0655 | 0.00986 | -0.0215 | 108.0629
8.5 | 1.1163 | 0.01043 | -0.0203 | 107.0278
9 | 1.1656 | 0.01099 | -0.0189 | 106.0601
9.5 | 1.2124 | 0.01157 | -0.017 | 104.7882
10 | 1.2492 | 0.01224 | -0.0135 | 102.0588
10.5 | 1.2726 | 0.01303 | -0.008 | 97.6669
11 | 1.2976 | 0.0142 | -0.0036 | 91.3803
11.5 | 1.3264 | 0.01546 | -0.0003 | 85.7956
12 | 1.3524 | 0.017 | 0.003 | 79.5529
12.5 | 1.3764 | 0.01878 | 0.0062 | 73.2907
14 | 1.4494 | 0.02543 | 0.0124 | 56.9957
14.5 | 1.4713 | 0.0281 | 0.0141 | 52.3594
15 | 1.4887 | 0.03126 | 0.0156 | 47.6232
15.5 | 1.5046 | 0.03475 | 0.0168 | 43.2978
16 | 1.515 | 0.03892 | 0.0177 | 38.926
16.5 | 1.53 | 0.04286 | 0.0183 | 35.6976
17 | 1.5426 | 0.04722 | 0.0184 | 32.6684
17.5 | 1.5506 | 0.0522 | 0.0182 | 29.705
18 | 1.556 | 0.05767 | 0.0176 | 26.9811
18.5 | 1.5556 | 0.06398 | 0.0163 | 24.3138
19 | 1.5549 | 0.07064 | 0.0146 | 22.0116
19.5 | 1.5561 | 0.0773 | 0.0125 | 20.1307
20 | 1.551 | 0.08507 | 0.0096 | 18.232

## 95. Re 7M Mach 0.50 (1)
BIGFOIL.COM POLAR EXPORT
NACA63-217 a=0.0
NACA63-217 a=0.0 |  |  |  | Cl Max: | 1.207 | at alpha= | 20 | deg
JavaFoil+Calcfoil stall+Eppler ext transition |  |  |  | L/D Max: | 105.466 | at alpha= | 4.5 | deg
Re: | 7000000 |  |  | Cd Min: | 0.00555 | at alpha= | -0.5 | deg
Mach: | 0.5 |  |  | Cl=0 at alpha= | -1 | deg
|  |  |  | @ Cl=0.1, Cd= | 0.0055661
|  |  |  | @ Cl=0.4, Cd= | 0.0058697
|  |  |  | @ Cl=0.6, Cd= | 0.0065863
alpha (deg) | Cl | Cd | Cm | Cl/Cd
-20 | -1.071 | 0.1522 | 0.006 | -7.038
-19.5 | -1.04 | 0.14938 | 0.005 | -6.961
-19 | -1.012 | 0.14147 | 0.005 | -7.156
-18.5 | -0.996 | 0.13584 | 0.005 | -7.331
-18 | -0.963 | 0.13222 | 0.004 | -7.284
-17.5 | -0.93 | 0.13135 | 0.004 | -7.082
-17 | -0.9 | 0.12656 | 0.003 | -7.115
-16.5 | -0.878 | 0.12599 | 0.003 | -6.967
-16 | -0.848 | 0.11935 | 0.003 | -7.102
-15.5 | -0.817 | 0.11347 | 0.002 | -7.204
-15 | -0.788 | 0.10858 | 0.002 | -7.259
-14.5 | -0.764 | 0.10874 | 0.002 | -7.026
-14 | -0.733 | 0.10368 | 0.001 | -7.074
-13.5 | -0.705 | 0.09685 | 0.001 | -7.277
-13 | -0.679 | 0.08721 | 0 | -7.782
-12.5 | -0.649 | 0.09368 | 0 | -6.93
-12 | -0.621 | 0.08527 | 0 | -7.277
-11.5 | -0.596 | 0.07676 | -0.001 | -7.761
-11 | -0.634 | 0.03302 | -0.001 | -19.209
-10.5 | -0.536 | 0.07738 | -0.001 | -6.922
-10 | -0.512 | 0.06505 | -0.002 | -7.87
-9.5 | -0.779 | 0.01896 | -0.003 | -41.081
-9 | -0.876 | 0.01611 | -0.004 | -54.389
-8.5 | -0.886 | 0.01443 | -0.005 | -61.386
-8 | -0.867 | 0.01323 | -0.006 | -65.513
-7.5 | -0.833 | 0.01203 | -0.006 | -69.223
-7 | -0.788 | 0.01128 | -0.007 | -69.863
-6.5 | -0.736 | 0.01071 | -0.008 | -68.74
-6 | -0.681 | 0.01001 | -0.008 | -67.995
-5.5 | -0.625 | 0.00939 | -0.009 | -66.546
-5 | -0.559 | 0.00897 | -0.01 | -62.382
-4.5 | -0.492 | 0.00847 | -0.011 | -58.074
-4 | -0.423 | 0.00773 | -0.011 | -54.736
-3.5 | -0.354 | 0.0066 | -0.012 | -53.563
-3 | -0.284 | 0.00612 | -0.013 | -46.319
-2.5 | -0.213 | 0.0057 | -0.013 | -37.374
-2 | -0.142 | 0.00566 | -0.014 | -25.127
-1.5 | -0.071 | 0.00558 | -0.015 | -12.764
-1 | 0 | 0.0056 | -0.016 | 0.012
-0.5 | 0.071 | 0.00555 | -0.016 | 12.852
0 | 0.143 | 0.00559 | -0.017 | 25.507
0.5 | 0.214 | 0.00564 | -0.018 | 37.899
1 | 0.284 | 0.00568 | -0.019 | 50.045
1.5 | 0.355 | 0.0058 | -0.019 | 61.233
2 | 0.426 | 0.00591 | -0.02 | 72.059
2.5 | 0.496 | 0.0061 | -0.021 | 81.349
3 | 0.567 | 0.00636 | -0.021 | 89.213
3.5 | 0.637 | 0.00684 | -0.022 | 93.154
4 | 0.707 | 0.00727 | -0.023 | 97.277
4.5 | 0.771 | 0.00731 | -0.023 | 105.466
5 | 0.833 | 0.00869 | -0.024 | 95.791
5.5 | 0.893 | 0.0098 | -0.025 | 91.078
6 | 0.952 | 0.01087 | -0.025 | 87.576
6.5 | 1.009 | 0.01183 | -0.026 | 85.253
7 | 1.059 | 0.01392 | -0.026 | 76.088
7.5 | 1.109 | 0.01503 | -0.027 | 73.78
8 | 1.152 | 0.01623 | -0.027 | 70.965
8.5 | 1.184 | 0.01771 | -0.028 | 66.857
9 | 1.199 | 0.01945 | -0.029 | 61.619
9.5 | 1.187 | 0.02154 | -0.029 | 55.11
10 | 1.115 | 0.02446 | -0.029 | 45.574
10.5 | 0.748 | 0.03085 | -0.03 | 24.261
11 | 0.78 | 0.03189 | -0.03 | 24.441
11.5 | 0.706 | 0.08364 | -0.018 | 8.44
12 | 0.839 | 0.03585 | -0.031 | 23.393
12.5 | 0.849 | 0.04725 | -0.031 | 17.963
13 | 0.849 | 0.06588 | -0.029 | 12.884
13.5 | 0.821 | 0.09523 | -0.021 | 8.618
14 | 0.904 | 0.07216 | -0.03 | 12.53
14.5 | 0.899 | 0.09806 | -0.027 | 9.167
15 | 0.919 | 0.10288 | -0.026 | 8.928
15.5 | 0.984 | 0.08693 | -0.031 | 11.324
16 | 0.954 | 0.1194 | -0.022 | 7.992
16.5 | 1 | 0.11742 | -0.027 | 8.518
17 | 1.074 | 0.09468 | -0.033 | 11.338
17.5 | 1.039 | 0.13147 | -0.025 | 7.901
18 | 1.075 | 0.13428 | -0.027 | 8.003
18.5 | 1.161 | 0.10157 | -0.034 | 11.433
19 | 1.184 | 0.11153 | -0.034 | 10.615
19.5 | 1.154 | 0.14708 | -0.028 | 7.846
20 | 1.207 | 0.13654 | -0.032 | 8.837

## 96. Re 7M Mach 0.50 (2)
BIGFOIL.COM POLAR EXPORT
NACA63-217 a=0.0
NACA63-217 a=0.0 |  |  |  | Cl Max: | 1.3533 | at alpha= | 13 | deg
XFOIL ncrit=9 |  |  |  | L/D Max: | 129.287 | at alpha= | 4 | deg
Re: | 7000000 |  |  | Cd Min: | 0.16035 | at alpha= | 18 | deg
Mach: | 0.5 |  |  | Cl=0 at alpha= | -1.0187 | deg
|  |  |  | @ Cl=0.1, Cd= | 0.0045704
|  |  |  | @ Cl=0.4, Cd= | 0.0047387
|  |  |  | @ Cl=0.6, Cd= | 0.0051261
alpha (deg) | Cl | Cd | Cm | Cl/Cd
-15.5 | -0.8545 | 0.12074 | -0.0158 | -7.0772
-15 | -0.877 | 0.10727 | -0.0252 | -8.1756
-14.5 | -0.8997 | 0.09401 | -0.0344 | -9.5703
-14 | -0.9256 | 0.08094 | -0.0435 | -11.4356
-13.5 | -0.9522 | 0.06886 | -0.0515 | -13.8281
-13 | -0.9841 | 0.05747 | -0.0582 | -17.1237
-12.5 | -1.0167 | 0.04728 | -0.0628 | -21.5038
-12 | -1.0416 | 0.03889 | -0.0647 | -26.7832
-11.5 | -1.0607 | 0.03194 | -0.0642 | -33.2091
-11 | -1.0752 | 0.02608 | -0.0616 | -41.227
-10.5 | -1.0818 | 0.02125 | -0.0574 | -50.9082
-10 | -1.0764 | 0.01752 | -0.052 | -61.4384
-9.5 | -1.0594 | 0.01479 | -0.0461 | -71.6295
-9 | -1.0365 | 0.01289 | -0.0392 | -80.4112
-8.5 | -1.0088 | 0.01178 | -0.0311 | -85.6367
-8 | -0.956 | 0.01087 | -0.0265 | -87.9485
-7.5 | -0.8943 | 0.01018 | -0.0232 | -87.8487
-7 | -0.8281 | 0.00962 | -0.0208 | -86.0811
-6 | -0.6916 | 0.00868 | -0.0176 | -79.6774
-5.5 | -0.622 | 0.0083 | -0.0166 | -74.9398
-5 | -0.552 | 0.00794 | -0.016 | -69.5214
-4.5 | -0.4821 | 0.00759 | -0.0156 | -63.5178
-4 | -0.414 | 0.0071 | -0.0152 | -58.3099
-3.5 | -0.3451 | 0.00665 | -0.0151 | -51.8947
-2.5 | -0.2093 | 0.00549 | -0.0155 | -38.1239
-2 | -0.1414 | 0.00489 | -0.0159 | -28.9162
-1.5 | -0.0697 | 0.00469 | -0.0167 | -14.8614
-1 | 0.0027 | 0.00465 | -0.0176 | 0.58065
-0.5 | 0.075 | 0.00456 | -0.0185 | 16.4474
0 | 0.1474 | 0.00459 | -0.0195 | 32.1133
0.5 | 0.22 | 0.00459 | -0.0205 | 47.9303
1 | 0.2926 | 0.00462 | -0.0215 | 63.3333
1.5 | 0.3652 | 0.00471 | -0.0224 | 77.5372
2 | 0.4379 | 0.00477 | -0.0233 | 91.8029
2.5 | 0.5104 | 0.00489 | -0.0241 | 104.3763
3 | 0.5825 | 0.00507 | -0.0247 | 114.8915
3.5 | 0.6542 | 0.0053 | -0.0252 | 123.434
4 | 0.7253 | 0.00561 | -0.0254 | 129.287
4.5 | 0.7917 | 0.00624 | -0.025 | 126.875
5 | 0.8532 | 0.00712 | -0.0238 | 119.8315
5.5 | 0.9143 | 0.00791 | -0.0222 | 115.5879
6 | 0.9724 | 0.00873 | -0.02 | 111.386
6.5 | 1.028 | 0.0095 | -0.0172 | 108.2105
7 | 1.0693 | 0.01057 | -0.0123 | 101.1637
7.5 | 1.0801 | 0.01198 | -0.0034 | 90.1586
8 | 1.1094 | 0.01361 | 0.0018 | 81.5136
8.5 | 1.1428 | 0.0154 | 0.0061 | 74.2078
9 | 1.1756 | 0.01744 | 0.0101 | 67.4083
9.5 | 1.205 | 0.01982 | 0.0141 | 60.7972
10 | 1.2352 | 0.02234 | 0.0177 | 55.291
10.5 | 1.2599 | 0.02532 | 0.0213 | 49.7591
11 | 1.2835 | 0.02856 | 0.0246 | 44.9405
11.5 | 1.3048 | 0.03222 | 0.0274 | 40.4966
12 | 1.321 | 0.03645 | 0.03 | 36.2414
12.5 | 1.3312 | 0.04133 | 0.0321 | 32.209
13 | 1.3533 | 0.0486 | 0.0278 | 27.8457
14.5 | 1.2875 | 0.0731 | 0.0276 | 17.6129
15 | 1.258 | 0.08411 | 0.023 | 14.9566
15.5 | 1.2284 | 0.09597 | 0.0169 | 12.7998
16 | 1.2005 | 0.10838 | 0.0098 | 11.0768
16.5 | 1.1738 | 0.1214 | 0.0016 | 9.6689
17 | 1.1514 | 0.13432 | -0.007 | 8.5721
17.5 | 1.1328 | 0.14719 | -0.0158 | 7.6962
18 | 1.1143 | 0.16035 | -0.0252 | 6.9492

## 97. Re 8M Mach 0.00 (1)
BIGFOIL.COM POLAR EXPORT
NACA63-217 a=0.0
NACA63-217 a=0.0 |  |  |  | Cl Max: | 1.444 | at alpha= | 15 | deg
JavaFoil+Calcfoil stall+Eppler ext transition |  |  |  | L/D Max: | 113.643 | at alpha= | 7 | deg
Re: | 8000000 |  |  | Cd Min: | 0.00527 | at alpha= | -1 | deg
Mach: | 0 |  |  | Cl=0 at alpha= | -1 | deg
|  |  |  | @ Cl=0.1, Cd= | 0.0052939
|  |  |  | @ Cl=0.4, Cd= | 0.005565
|  |  |  | @ Cl=0.6, Cd= | 0.0063126
alpha (deg) | Cl | Cd | Cm | Cl/Cd
-20 | -1.039 | 0.08392 | 0.006 | -12.377
-19.5 | -1.079 | 0.06848 | 0.006 | -15.756
-19 | -1.117 | 0.05595 | 0.006 | -19.968
-18.5 | -1.149 | 0.04774 | 0.006 | -24.066
-18 | -1.173 | 0.0433 | 0.005 | -27.092
-17.5 | -1.201 | 0.03649 | 0.005 | -32.905
-17 | -1.22 | 0.03298 | 0.005 | -36.985
-16.5 | -1.235 | 0.02992 | 0.004 | -41.277
-16 | -1.249 | 0.02655 | 0.004 | -47.033
-15.5 | -1.253 | 0.02501 | 0.003 | -50.12
-15 | -1.257 | 0.02258 | 0.003 | -55.672
-14.5 | -1.255 | 0.02081 | 0.002 | -60.317
-14 | -1.244 | 0.01899 | 0.002 | -65.491
-13.5 | -1.229 | 0.0174 | 0.001 | -70.61
-13 | -1.209 | 0.01623 | 0.001 | -74.493
-12.5 | -1.185 | 0.01521 | 0 | -77.913
-12 | -1.159 | 0.01418 | 0 | -81.731
-11.5 | -1.129 | 0.01334 | -0.001 | -84.584
-11 | -1.094 | 0.0125 | -0.001 | -87.487
-10.5 | -1.056 | 0.01176 | -0.002 | -89.757
-10 | -1.015 | 0.01122 | -0.003 | -90.447
-9.5 | -0.972 | 0.01068 | -0.003 | -90.985
-9 | -0.928 | 0.00974 | -0.004 | -95.266
-8.5 | -0.882 | 0.00965 | -0.004 | -91.373
-8 | -0.829 | 0.00927 | -0.005 | -89.461
-7.5 | -0.775 | 0.00895 | -0.006 | -86.629
-7 | -0.72 | 0.00864 | -0.006 | -83.325
-6.5 | -0.664 | 0.00836 | -0.007 | -79.403
-6 | -0.606 | 0.00814 | -0.007 | -74.422
-5.5 | -0.548 | 0.00792 | -0.008 | -69.115
-5 | -0.488 | 0.00763 | -0.009 | -63.988
-4.5 | -0.428 | 0.0071 | -0.009 | -60.334
-4 | -0.368 | 0.00668 | -0.01 | -55.05
-3.5 | -0.307 | 0.00602 | -0.01 | -51.033
-3 | -0.246 | 0.00572 | -0.011 | -43.031
-2.5 | -0.185 | 0.00541 | -0.012 | -34.136
-2 | -0.123 | 0.00536 | -0.012 | -22.991
-1.5 | -0.062 | 0.00528 | -0.013 | -11.681
-1 | 0 | 0.00527 | -0.014 | 0.011
-0.5 | 0.062 | 0.0053 | -0.014 | 11.665
0 | 0.124 | 0.00529 | -0.015 | 23.333
0.5 | 0.185 | 0.0053 | -0.015 | 34.939
1 | 0.246 | 0.00536 | -0.016 | 45.979
1.5 | 0.308 | 0.00544 | -0.017 | 56.587
2 | 0.369 | 0.0055 | -0.017 | 67.196
2.5 | 0.431 | 0.00563 | -0.018 | 76.489
3 | 0.492 | 0.00581 | -0.019 | 84.683
3.5 | 0.553 | 0.00612 | -0.019 | 90.389
4 | 0.614 | 0.00637 | -0.02 | 96.325
4.5 | 0.674 | 0.00663 | -0.02 | 101.692
5 | 0.734 | 0.00695 | -0.021 | 105.723
5.5 | 0.794 | 0.0075 | -0.022 | 105.885
6 | 0.853 | 0.00807 | -0.022 | 105.612
6.5 | 0.91 | 0.00867 | -0.023 | 104.968
7 | 0.959 | 0.00844 | -0.023 | 113.643
7.5 | 1.01 | 0.0098 | -0.024 | 103.087
8 | 1.058 | 0.01103 | -0.024 | 95.896
8.5 | 1.106 | 0.01159 | -0.025 | 95.444
9 | 1.152 | 0.01225 | -0.025 | 94.028
9.5 | 1.196 | 0.01296 | -0.026 | 92.239
10 | 1.237 | 0.01371 | -0.026 | 90.218
10.5 | 1.275 | 0.01454 | -0.027 | 87.696
11 | 1.311 | 0.01547 | -0.027 | 84.737
11.5 | 1.343 | 0.01642 | -0.028 | 81.802
12 | 1.372 | 0.01758 | -0.028 | 78.027
12.5 | 1.395 | 0.01863 | -0.029 | 74.887
13 | 1.413 | 0.02005 | -0.029 | 70.507
13.5 | 1.428 | 0.02146 | -0.03 | 66.525
14 | 1.437 | 0.02319 | -0.03 | 61.967
14.5 | 1.443 | 0.02494 | -0.031 | 57.843
15 | 1.444 | 0.02673 | -0.031 | 54.014
15.5 | 1.441 | 0.02894 | -0.031 | 49.792
16 | 1.431 | 0.03134 | -0.032 | 45.644
16.5 | 1.416 | 0.03356 | -0.032 | 42.194
17 | 1.397 | 0.03665 | -0.033 | 38.1
17.5 | 1.374 | 0.03964 | -0.033 | 34.657
18 | 1.347 | 0.04336 | -0.033 | 31.076
18.5 | 1.319 | 0.04697 | -0.033 | 28.076
19 | 1.286 | 0.05199 | -0.034 | 24.732
19.5 | 1.252 | 0.05667 | -0.034 | 22.098
20 | 1.215 | 0.0635 | -0.034 | 19.131

## 98. Re 8M Mach 0.00 (2)
BIGFOIL.COM POLAR EXPORT
NACA63-217 a=0.0
NACA63-217 a=0.0 |  |  |  | Cl Max: | 1.6475 | at alpha= | 20 | deg
XFOIL ncrit=9 |  |  |  | L/D Max: | 117.461 | at alpha= | 4 | deg
Re: | 8000000 |  |  | Cd Min: | 0.05742 | at alpha= | 20 | deg
Mach: | 0 |  |  | Cl=0 at alpha= | -1.0058 | deg
|  |  |  | @ Cl=0.1, Cd= | 0.0042839
|  |  |  | @ Cl=0.4, Cd= | 0.0045029
|  |  |  | @ Cl=0.6, Cd= | 0.0051172
alpha (deg) | Cl | Cd | Cm | Cl/Cd
-20 | -1.634 | 0.03874 | -0.039 | -42.1786
-19.5 | -1.6257 | 0.03476 | -0.039 | -46.7693
-19 | -1.6144 | 0.03133 | -0.0385 | -51.5289
-18.5 | -1.6006 | 0.02829 | -0.0376 | -56.5783
-18 | -1.5848 | 0.02556 | -0.0364 | -62.0031
-17.5 | -1.5648 | 0.02329 | -0.035 | -67.1876
-17 | -1.5428 | 0.02125 | -0.0334 | -72.6024
-16.5 | -1.5184 | 0.0198 | -0.0315 | -76.6869
-16 | -1.4951 | 0.01826 | -0.0291 | -81.8784
-15.5 | -1.4686 | 0.01698 | -0.0267 | -86.49
-15 | -1.4469 | 0.01562 | -0.0233 | -92.6312
-14.5 | -1.4234 | 0.01459 | -0.0196 | -97.56
-14 | -1.4041 | 0.01377 | -0.0143 | -101.968
-13.5 | -1.3677 | 0.01316 | -0.0117 | -103.9286
-13 | -1.3243 | 0.01261 | -0.0102 | -105.0198
-12.5 | -1.2779 | 0.0121 | -0.0091 | -105.6116
-12 | -1.2304 | 0.01158 | -0.0082 | -106.2522
-11.5 | -1.1819 | 0.01106 | -0.0074 | -106.8626
-11 | -1.1312 | 0.0106 | -0.0069 | -106.717
-10.5 | -1.079 | 0.0102 | -0.0067 | -105.7843
-10 | -1.0256 | 0.00985 | -0.0066 | -104.1218
-9.5 | -0.972 | 0.00946 | -0.0065 | -102.7484
-9 | -0.9179 | 0.00909 | -0.0065 | -100.9791
-8.5 | -0.8626 | 0.00878 | -0.0067 | -98.246
-8 | -0.8066 | 0.0085 | -0.0069 | -94.8941
-7.5 | -0.7507 | 0.00819 | -0.0072 | -91.6606
-7 | -0.6938 | 0.00794 | -0.0076 | -87.3804
-6.5 | -0.637 | 0.00766 | -0.008 | -83.1593
-6 | -0.5795 | 0.00742 | -0.0084 | -78.0997
-5.5 | -0.522 | 0.00717 | -0.0089 | -72.8033
-5 | -0.4645 | 0.00689 | -0.0094 | -67.4165
-4.5 | -0.4071 | 0.00655 | -0.0099 | -62.1527
-3.5 | -0.2914 | 0.00593 | -0.0111 | -49.14
-3 | -0.2335 | 0.0056 | -0.0117 | -41.6964
-2.5 | -0.1758 | 0.00514 | -0.0124 | -34.2023
-2 | -0.1183 | 0.00468 | -0.0131 | -25.2778
-1.5 | -0.0592 | 0.00443 | -0.0139 | -13.3634
-1 | 0.0007 | 0.00437 | -0.0147 | 0.16018
-0.5 | 0.0605 | 0.00433 | -0.0156 | 13.9723
0 | 0.1205 | 0.00426 | -0.0165 | 28.2864
0.5 | 0.1806 | 0.00428 | -0.0173 | 42.1963
1 | 0.2407 | 0.0043 | -0.0182 | 55.9767
1.5 | 0.3007 | 0.00434 | -0.0191 | 69.2857
2 | 0.3605 | 0.00441 | -0.02 | 81.746
2.5 | 0.42 | 0.00455 | -0.0208 | 92.3077
3 | 0.4792 | 0.00468 | -0.0216 | 102.3932
3.5 | 0.5385 | 0.00482 | -0.0224 | 111.722
4 | 0.5967 | 0.00508 | -0.0231 | 117.4606
4.5 | 0.6517 | 0.0057 | -0.0235 | 114.3333
5 | 0.7073 | 0.0062 | -0.0239 | 114.0806
5.5 | 0.7628 | 0.00666 | -0.0242 | 114.5345
6 | 0.8178 | 0.00711 | -0.0245 | 115.0211
6.5 | 0.8719 | 0.0076 | -0.0246 | 114.7237
7 | 0.9257 | 0.00807 | -0.0247 | 114.7088
7.5 | 0.9785 | 0.00855 | -0.0247 | 114.4444
8 | 1.0293 | 0.00913 | -0.0243 | 112.7382
8.5 | 1.0805 | 0.00962 | -0.024 | 112.3181
9 | 1.1311 | 0.01008 | -0.0236 | 112.2123
9.5 | 1.1803 | 0.01056 | -0.0229 | 111.7708
10 | 1.2284 | 0.01102 | -0.0222 | 111.4701
10.5 | 1.2742 | 0.01153 | -0.021 | 110.5117
11 | 1.3168 | 0.01208 | -0.0194 | 109.0066
11.5 | 1.3485 | 0.01269 | -0.0159 | 106.2648
12 | 1.3696 | 0.01346 | -0.011 | 101.7533
12.5 | 1.3931 | 0.01451 | -0.0072 | 96.0096
13 | 1.4175 | 0.01568 | -0.004 | 90.4018
14 | 1.4686 | 0.01846 | 0.0008 | 79.5558
14.5 | 1.4914 | 0.02032 | 0.0029 | 73.3957
15 | 1.5149 | 0.02225 | 0.0046 | 68.0854
15.5 | 1.5361 | 0.02445 | 0.0062 | 62.8262
16 | 1.5534 | 0.02704 | 0.0078 | 57.4482
16.5 | 1.5698 | 0.02981 | 0.009 | 52.6602
17 | 1.5844 | 0.03296 | 0.0099 | 48.0704
17.5 | 1.6 | 0.03616 | 0.0105 | 44.2478
18 | 1.6151 | 0.03957 | 0.0109 | 40.8163
18.5 | 1.6265 | 0.04344 | 0.011 | 37.4424
19 | 1.6347 | 0.04783 | 0.0107 | 34.1773
19.5 | 1.6411 | 0.05253 | 0.0102 | 31.2412
20 | 1.6475 | 0.05742 | 0.0093 | 28.6921

## 99. Re 8M Mach 0.10 (1)
BIGFOIL.COM POLAR EXPORT
NACA63-217 a=0.0
NACA63-217 a=0.0 |  |  |  | Cl Max: | 1.431 | at alpha= | 14.5 | deg
JavaFoil+Calcfoil stall+Eppler ext transition |  |  |  | L/D Max: | 105.255 | at alpha= | 5 | deg
Re: | 8000000 |  |  | Cd Min: | 0.00529 | at alpha= | 0 | deg
Mach: | 0.1 |  |  | Cl=0 at alpha= | -1 | deg
|  |  |  | @ Cl=0.1, Cd= | 0.0052939
|  |  |  | @ Cl=0.4, Cd= | 0.0055555
|  |  |  | @ Cl=0.6, Cd= | 0.0063047
alpha (deg) | Cl | Cd | Cm | Cl/Cd
-19.5 | -1.016 | 0.08076 | 0.006 | -12.582
-19 | -1.057 | 0.06746 | 0.006 | -15.664
-18.5 | -1.099 | 0.05428 | 0.006 | -20.24
-18 | -1.134 | 0.04548 | 0.005 | -24.941
-17.5 | -1.163 | 0.03996 | 0.005 | -29.094
-17 | -1.189 | 0.03478 | 0.005 | -34.184
-16.5 | -1.209 | 0.03137 | 0.004 | -38.528
-16 | -1.224 | 0.02841 | 0.004 | -43.093
-15.5 | -1.235 | 0.02598 | 0.003 | -47.538
-15 | -1.243 | 0.02335 | 0.003 | -53.221
-14.5 | -1.244 | 0.02144 | 0.002 | -58.023
-14 | -1.234 | 0.01977 | 0.002 | -62.427
-13.5 | -1.222 | 0.01782 | 0.001 | -68.588
-13 | -1.204 | 0.01658 | 0.001 | -72.634
-12.5 | -1.183 | 0.01538 | 0 | -76.915
-12 | -1.157 | 0.01453 | 0 | -79.589
-11.5 | -1.128 | 0.01357 | -0.001 | -83.096
-11 | -1.094 | 0.01275 | -0.001 | -85.779
-10.5 | -1.056 | 0.01201 | -0.002 | -87.957
-10 | -1.016 | 0.01135 | -0.003 | -89.546
-9.5 | -0.974 | 0.0108 | -0.003 | -90.161
-9 | -0.93 | 0.00942 | -0.004 | -98.659
-8.5 | -0.885 | 0.00969 | -0.004 | -91.36
-8 | -0.833 | 0.00934 | -0.005 | -89.143
-7.5 | -0.779 | 0.00898 | -0.006 | -86.758
-7 | -0.723 | 0.00867 | -0.006 | -83.47
-6.5 | -0.667 | 0.00843 | -0.007 | -79.093
-6 | -0.609 | 0.00816 | -0.007 | -74.653
-5.5 | -0.55 | 0.00793 | -0.008 | -69.351
-5 | -0.491 | 0.00763 | -0.009 | -64.289
-4.5 | -0.43 | 0.00711 | -0.009 | -60.564
-4 | -0.37 | 0.00677 | -0.01 | -54.6
-3.5 | -0.309 | 0.00602 | -0.01 | -51.276
-3 | -0.247 | 0.00572 | -0.011 | -43.213
-2.5 | -0.186 | 0.00541 | -0.012 | -34.304
-2 | -0.124 | 0.00536 | -0.012 | -23.117
-1.5 | -0.062 | 0.0053 | -0.013 | -11.685
-1 | 0 | 0.0053 | -0.014 | 0.011
-0.5 | 0.062 | 0.0053 | -0.014 | 11.723
0 | 0.124 | 0.00529 | -0.015 | 23.466
0.5 | 0.186 | 0.00533 | -0.016 | 34.91
1 | 0.248 | 0.00539 | -0.016 | 45.978
1.5 | 0.309 | 0.00544 | -0.017 | 56.899
2 | 0.371 | 0.00549 | -0.017 | 67.568
2.5 | 0.433 | 0.00563 | -0.018 | 76.888
3 | 0.494 | 0.00584 | -0.019 | 84.633
3.5 | 0.556 | 0.00611 | -0.019 | 90.917
4 | 0.617 | 0.00638 | -0.02 | 96.76
4.5 | 0.678 | 0.00664 | -0.021 | 102.056
5 | 0.738 | 0.00701 | -0.021 | 105.255
5.5 | 0.798 | 0.00759 | -0.022 | 105.125
6 | 0.857 | 0.00818 | -0.022 | 104.691
6.5 | 0.915 | 0.00882 | -0.023 | 103.726
7 | 0.963 | 0.00931 | -0.023 | 103.448
7.5 | 1.014 | 0.0099 | -0.024 | 102.381
8 | 1.062 | 0.01114 | -0.024 | 95.282
8.5 | 1.11 | 0.01172 | -0.025 | 94.722
9 | 1.156 | 0.0124 | -0.026 | 93.2
9.5 | 1.199 | 0.01313 | -0.026 | 91.316
10 | 1.24 | 0.0139 | -0.027 | 89.223
10.5 | 1.278 | 0.01476 | -0.027 | 86.549
11 | 1.313 | 0.01571 | -0.028 | 83.547
11.5 | 1.344 | 0.01671 | -0.028 | 80.449
12 | 1.372 | 0.01789 | -0.029 | 76.652
12.5 | 1.393 | 0.01911 | -0.029 | 72.903
13 | 1.41 | 0.02044 | -0.029 | 68.953
13.5 | 1.422 | 0.02191 | -0.03 | 64.878
14 | 1.429 | 0.02372 | -0.03 | 60.237
14.5 | 1.431 | 0.02555 | -0.031 | 56.034
15 | 1.43 | 0.02744 | -0.031 | 52.113
15.5 | 1.423 | 0.02975 | -0.032 | 47.833
16 | 1.409 | 0.03229 | -0.032 | 43.645
16.5 | 1.389 | 0.03513 | -0.032 | 39.556
17 | 1.366 | 0.03794 | -0.033 | 36.002
17.5 | 1.339 | 0.04116 | -0.033 | 32.521
18 | 1.307 | 0.04524 | -0.033 | 28.893
18.5 | 1.273 | 0.0492 | -0.033 | 25.881
19 | 1.236 | 0.05399 | -0.034 | 22.897
19.5 | 1.196 | 0.06071 | -0.034 | 19.693

## 100. Re 8M Mach 0.10 (2)
BIGFOIL.COM POLAR EXPORT
NACA63-217 a=0.0
NACA63-217 a=0.0 |  |  |  | Cl Max: | 1.6352 | at alpha= | 20 | deg
XFOIL ncrit=9 |  |  |  | L/D Max: | 118.016 | at alpha= | 4 | deg
Re: | 8000000 |  |  | Cd Min: | 0.06119 | at alpha= | 20 | deg
Mach: | 0.1 |  |  | Cl=0 at alpha= | -1.0066 | deg
|  |  |  | @ Cl=0.1, Cd= | 0.0042913
|  |  |  | @ Cl=0.4, Cd= | 0.0045067
|  |  |  | @ Cl=0.6, Cd= | 0.0050869
alpha (deg) | Cl | Cd | Cm | Cl/Cd
-20 | -1.6236 | 0.04194 | -0.041 | -38.7124
-19.5 | -1.616 | 0.03765 | -0.0412 | -42.9216
-19 | -1.607 | 0.03373 | -0.041 | -47.643
-18.5 | -1.5953 | 0.0303 | -0.0403 | -52.6502
-18 | -1.5813 | 0.02727 | -0.0392 | -57.9868
-16.5 | -1.5179 | 0.02081 | -0.0344 | -72.9409
-16 | -1.4954 | 0.01909 | -0.032 | -78.3342
-15.5 | -1.4689 | 0.01768 | -0.0297 | -83.0826
-15 | -1.4451 | 0.01627 | -0.0266 | -88.8199
-14.5 | -1.4208 | 0.01509 | -0.0232 | -94.1551
-14 | -1.3997 | 0.01409 | -0.0185 | -99.34
-13.5 | -1.3735 | 0.01341 | -0.014 | -102.4236
-13 | -1.3315 | 0.01281 | -0.012 | -103.9422
-12.5 | -1.2857 | 0.01227 | -0.0107 | -104.784
-12 | -1.2375 | 0.01178 | -0.0096 | -105.0509
-11.5 | -1.1894 | 0.01121 | -0.0086 | -106.1017
-11 | -1.1388 | 0.01072 | -0.0079 | -106.2313
-10.5 | -1.0864 | 0.0103 | -0.0075 | -105.4757
-10 | -1.0328 | 0.00993 | -0.0073 | -104.0081
-9.5 | -0.9785 | 0.00955 | -0.0071 | -102.4607
-9 | -0.9241 | 0.00916 | -0.007 | -100.8843
-8.5 | -0.8685 | 0.00883 | -0.0071 | -98.3579
-8 | -0.812 | 0.00856 | -0.0073 | -94.8598
-7.5 | -0.7557 | 0.00823 | -0.0075 | -91.8226
-7 | -0.6984 | 0.00797 | -0.0078 | -87.6286
-6.5 | -0.6411 | 0.00769 | -0.0082 | -83.368
-6 | -0.5832 | 0.00746 | -0.0086 | -78.1769
-5.5 | -0.5252 | 0.00721 | -0.0091 | -72.8433
-5 | -0.4674 | 0.00693 | -0.0096 | -67.4459
-4.5 | -0.4096 | 0.00658 | -0.01 | -62.2492
-3.5 | -0.2931 | 0.00596 | -0.0112 | -49.1779
-3 | -0.2349 | 0.00561 | -0.0118 | -41.8717
-2.5 | -0.1769 | 0.00515 | -0.0125 | -34.3495
-2 | -0.119 | 0.00468 | -0.0131 | -25.4274
-1.5 | -0.0595 | 0.00444 | -0.0139 | -13.4009
-1 | 0.0008 | 0.00438 | -0.0148 | 0.18265
-0.5 | 0.061 | 0.00433 | -0.0157 | 14.0878
0 | 0.1214 | 0.00427 | -0.0166 | 28.4309
0.5 | 0.1818 | 0.00429 | -0.0174 | 42.3776
1 | 0.2423 | 0.00431 | -0.0183 | 56.2181
1.5 | 0.3027 | 0.00434 | -0.0192 | 69.7465
2 | 0.3629 | 0.00442 | -0.0201 | 82.1041
2.5 | 0.4228 | 0.00456 | -0.0209 | 92.7193
3 | 0.4824 | 0.00469 | -0.0217 | 102.8571
3.5 | 0.5421 | 0.00483 | -0.0225 | 112.236
4 | 0.6007 | 0.00509 | -0.0232 | 118.0157
4.5 | 0.6561 | 0.00572 | -0.0236 | 114.7028
5 | 0.7119 | 0.00623 | -0.0239 | 114.2697
5.5 | 0.7678 | 0.00669 | -0.0243 | 114.7683
6 | 0.823 | 0.00716 | -0.0245 | 114.9441
6.5 | 0.8774 | 0.00766 | -0.0246 | 114.5431
7.5 | 0.9844 | 0.00863 | -0.0244 | 114.0672
8 | 1.0353 | 0.00923 | -0.024 | 112.1668
8.5 | 1.087 | 0.0097 | -0.0236 | 112.0619
9 | 1.1377 | 0.01017 | -0.0231 | 111.8682
9.5 | 1.1869 | 0.01066 | -0.0223 | 111.3415
10 | 1.2344 | 0.01116 | -0.0213 | 110.6093
10.5 | 1.28 | 0.01167 | -0.02 | 109.6829
11 | 1.3207 | 0.01227 | -0.0179 | 107.6365
11.5 | 1.3442 | 0.01292 | -0.0129 | 104.0402
12 | 1.3679 | 0.01383 | -0.0086 | 98.9082
12.5 | 1.3918 | 0.01499 | -0.005 | 92.8486
13 | 1.4173 | 0.01621 | -0.0019 | 87.4337
14.5 | 1.4909 | 0.02124 | 0.0047 | 70.193
15 | 1.5137 | 0.02333 | 0.0065 | 64.8821
15.5 | 1.5342 | 0.02569 | 0.0081 | 59.7197
16 | 1.5494 | 0.02855 | 0.0096 | 54.2697
16.5 | 1.5658 | 0.0315 | 0.0108 | 49.7079
17 | 1.5812 | 0.03474 | 0.0116 | 45.5153
17.5 | 1.5963 | 0.03815 | 0.012 | 41.8427
18 | 1.6098 | 0.04186 | 0.0123 | 38.4568
18.5 | 1.6203 | 0.04599 | 0.0123 | 35.2316
19 | 1.6257 | 0.05083 | 0.0119 | 31.9831
19.5 | 1.6305 | 0.05592 | 0.0112 | 29.1577
20 | 1.6352 | 0.06119 | 0.0101 | 26.7233

## 101. Re 8M Mach 0.25 (1)
BIGFOIL.COM POLAR EXPORT
NACA63-217 a=0.0
NACA63-217 a=0.0 |  |  |  | Cl Max: | 1.372 | at alpha= | 13 | deg
JavaFoil+Calcfoil stall+Eppler ext transition |  |  |  | L/D Max: | 104.257 | at alpha= | 5 | deg
Re: | 8000000 |  |  | Cd Min: | 0.00532 | at alpha= | -1 | deg
Mach: | 0.25 |  |  | Cl=0 at alpha= | -1 | deg
|  |  |  | @ Cl=0.1, Cd= | 0.0053456
|  |  |  | @ Cl=0.4, Cd= | 0.0056045
|  |  |  | @ Cl=0.6, Cd= | 0.0063943
alpha (deg) | Cl | Cd | Cm | Cl/Cd
-18.5 | -0.669 | 0.15905 | 0.004 | -4.209
-18 | -0.733 | 0.13468 | 0.004 | -5.444
-17.5 | -0.793 | 0.12184 | 0.004 | -6.505
-17 | -0.875 | 0.08653 | 0.004 | -10.111
-16.5 | -0.943 | 0.06806 | 0.004 | -13.854
-16 | -1.022 | 0.04496 | 0.004 | -22.727
-15.5 | -1.078 | 0.03452 | 0.003 | -31.238
-15 | -1.118 | 0.02944 | 0.003 | -37.985
-14.5 | -1.145 | 0.02672 | 0.002 | -42.865
-14 | -1.157 | 0.0238 | 0.002 | -48.598
-13.5 | -1.162 | 0.02138 | 0.001 | -54.328
-13 | -1.161 | 0.01892 | 0.001 | -61.392
-12.5 | -1.152 | 0.01752 | 0 | -65.776
-12 | -1.138 | 0.01622 | 0 | -70.149
-11.5 | -1.118 | 0.01494 | -0.001 | -74.824
-11 | -1.09 | 0.01391 | -0.001 | -78.357
-10.5 | -1.058 | 0.01299 | -0.002 | -81.454
-10 | -1.022 | 0.01224 | -0.003 | -83.498
-9.5 | -0.982 | 0.01153 | -0.003 | -85.14
-9 | -0.94 | 0.01089 | -0.004 | -86.307
-8.5 | -0.894 | 0.01032 | -0.004 | -86.646
-8 | -0.85 | 0.00972 | -0.005 | -87.477
-7.5 | -0.796 | 0.00935 | -0.006 | -85.141
-7 | -0.74 | 0.00898 | -0.006 | -82.474
-6.5 | -0.683 | 0.00866 | -0.007 | -78.859
-6 | -0.624 | 0.00837 | -0.008 | -74.571
-5.5 | -0.564 | 0.00812 | -0.008 | -69.488
-5 | -0.504 | 0.00782 | -0.009 | -64.408
-4.5 | -0.442 | 0.00726 | -0.009 | -60.869
-4 | -0.38 | 0.00698 | -0.01 | -54.41
-3.5 | -0.317 | 0.00615 | -0.011 | -51.551
-3 | -0.254 | 0.0058 | -0.011 | -43.809
-2.5 | -0.191 | 0.00547 | -0.012 | -34.845
-2 | -0.127 | 0.00541 | -0.013 | -23.525
-1.5 | -0.064 | 0.00536 | -0.013 | -11.882
-1 | 0 | 0.00532 | -0.014 | 0.012
-0.5 | 0.064 | 0.00534 | -0.015 | 11.954
0 | 0.128 | 0.00535 | -0.015 | 23.855
0.5 | 0.191 | 0.00535 | -0.016 | 35.783
1 | 0.254 | 0.00543 | -0.017 | 46.882
1.5 | 0.318 | 0.00548 | -0.017 | 57.977
2 | 0.381 | 0.00556 | -0.018 | 68.537
2.5 | 0.445 | 0.00571 | -0.019 | 77.848
3 | 0.508 | 0.00595 | -0.019 | 85.405
3.5 | 0.571 | 0.00627 | -0.02 | 91.079
4 | 0.634 | 0.00654 | -0.02 | 96.876
4.5 | 0.696 | 0.00684 | -0.021 | 101.742
5 | 0.758 | 0.00727 | -0.022 | 104.257
5.5 | 0.819 | 0.00788 | -0.022 | 103.973
6 | 0.879 | 0.00858 | -0.023 | 102.488
6.5 | 0.929 | 0.00926 | -0.023 | 100.283
7 | 0.982 | 0.00981 | -0.024 | 100.17
7.5 | 1.032 | 0.01121 | -0.024 | 92.018
8 | 1.082 | 0.01183 | -0.025 | 91.468
8.5 | 1.13 | 0.01251 | -0.026 | 90.307
9 | 1.174 | 0.01333 | -0.026 | 88.085
9.5 | 1.216 | 0.0142 | -0.027 | 85.641
10 | 1.254 | 0.01512 | -0.027 | 82.921
10.5 | 1.287 | 0.01607 | -0.028 | 80.098
11 | 1.317 | 0.01724 | -0.028 | 76.363
11.5 | 1.341 | 0.01852 | -0.029 | 72.43
12 | 1.361 | 0.01986 | -0.029 | 68.507
12.5 | 1.37 | 0.02149 | -0.03 | 63.729
13 | 1.372 | 0.02322 | -0.03 | 59.109
13.5 | 1.367 | 0.02526 | -0.03 | 54.13
14 | 1.355 | 0.02731 | -0.031 | 49.631
14.5 | 1.335 | 0.03001 | -0.031 | 44.476
15 | 1.307 | 0.03273 | -0.032 | 39.936
15.5 | 1.272 | 0.03586 | -0.032 | 35.466
16 | 1.224 | 0.03973 | -0.032 | 30.816
16.5 | 1.166 | 0.04446 | -0.032 | 26.238
17 | 1.098 | 0.05205 | -0.032 | 21.092
17.5 | 1.021 | 0.06235 | -0.032 | 16.379
18 | 0.933 | 0.08005 | -0.031 | 11.654

## 102. Re 8M Mach 0.25 (2)
BIGFOIL.COM POLAR EXPORT
NACA63-217 a=0.0
NACA63-217 a=0.0 |  |  |  | Cl Max: | 1.5776 | at alpha= | 19 | deg
XFOIL ncrit=9 |  |  |  | L/D Max: | 120.484 | at alpha= | 4 | deg
Re: | 8000000 |  |  | Cd Min: | 0.08215 | at alpha= | 20 | deg
Mach: | 0.25 |  |  | Cl=0 at alpha= | -1.0096 | deg
|  |  |  | @ Cl=0.1, Cd= | 0.0043266
|  |  |  | @ Cl=0.4, Cd= | 0.0045195
|  |  |  | @ Cl=0.6, Cd= | 0.0050681
alpha (deg) | Cl | Cd | Cm | Cl/Cd
-20 | -1.5521 | 0.06293 | -0.0462 | -24.6639
-19.5 | -1.5571 | 0.05584 | -0.0486 | -27.885
-19 | -1.5519 | 0.05014 | -0.05 | -30.9513
-18.5 | -1.549 | 0.0445 | -0.051 | -34.809
-18 | -1.5471 | 0.03915 | -0.0513 | -39.5172
-16.5 | -1.5045 | 0.02796 | -0.049 | -53.809
-16 | -1.4878 | 0.02512 | -0.0468 | -59.2277
-15.5 | -1.4663 | 0.02268 | -0.0444 | -64.6517
-15 | -1.4411 | 0.0206 | -0.0419 | -69.9563
-14.5 | -1.4147 | 0.01874 | -0.0391 | -75.4909
-14 | -1.3887 | 0.01704 | -0.0358 | -81.4965
-13.5 | -1.3638 | 0.01551 | -0.032 | -87.9304
-13 | -1.3385 | 0.01428 | -0.0275 | -93.7325
-12.5 | -1.3157 | 0.0134 | -0.0217 | -98.1866
-12 | -1.2753 | 0.01274 | -0.0183 | -100.102
-11.5 | -1.2273 | 0.01214 | -0.0161 | -101.0956
-11 | -1.1773 | 0.01153 | -0.0143 | -102.1075
-10.5 | -1.1256 | 0.01092 | -0.0128 | -103.0769
-10 | -1.0711 | 0.01043 | -0.0117 | -102.6942
-9.5 | -1.0149 | 0.01001 | -0.011 | -101.3886
-9 | -0.9579 | 0.0096 | -0.0104 | -99.7812
-8.5 | -0.9007 | 0.00918 | -0.0099 | -98.1155
-8 | -0.8422 | 0.00882 | -0.0097 | -95.4875
-7.5 | -0.783 | 0.00851 | -0.0096 | -92.0094
-7 | -0.7239 | 0.00818 | -0.0095 | -88.4963
-6.5 | -0.6639 | 0.00791 | -0.0097 | -83.9317
-6 | -0.6039 | 0.00763 | -0.0099 | -79.1481
-5.5 | -0.5436 | 0.00736 | -0.0102 | -73.8587
-5 | -0.4832 | 0.00709 | -0.0105 | -68.1523
-4.5 | -0.4234 | 0.00673 | -0.0109 | -62.9123
-4 | -0.3629 | 0.00643 | -0.0113 | -56.4386
-3.5 | -0.3028 | 0.00608 | -0.0118 | -49.8026
-3 | -0.2426 | 0.00568 | -0.0124 | -42.7113
-2.5 | -0.1828 | 0.00522 | -0.013 | -35.0192
-2 | -0.1229 | 0.0047 | -0.0136 | -26.1489
-1.5 | -0.0614 | 0.00447 | -0.0144 | -13.736
-1 | 0.0012 | 0.00441 | -0.0153 | 0.27211
-0.5 | 0.0635 | 0.00435 | -0.0162 | 14.5977
0 | 0.126 | 0.00431 | -0.0171 | 29.2343
1 | 0.2513 | 0.00435 | -0.0189 | 57.7701
1.5 | 0.3139 | 0.00439 | -0.0198 | 71.5034
2 | 0.3764 | 0.00447 | -0.0207 | 84.2058
2.5 | 0.4384 | 0.0046 | -0.0215 | 95.3043
3 | 0.5004 | 0.00474 | -0.0223 | 105.5696
3.5 | 0.5622 | 0.0049 | -0.0231 | 114.7347
4 | 0.6229 | 0.00517 | -0.0237 | 120.4836
4.5 | 0.6803 | 0.00581 | -0.024 | 117.0912
5.5 | 0.7955 | 0.00685 | -0.0243 | 116.1314
6 | 0.8519 | 0.0074 | -0.0242 | 115.1216
6.5 | 0.9082 | 0.00792 | -0.024 | 114.6717
7 | 0.9634 | 0.00845 | -0.0236 | 114.0118
7.5 | 1.0166 | 0.00905 | -0.0229 | 112.3315
8 | 1.068 | 0.0097 | -0.0219 | 110.1031
8.5 | 1.1199 | 0.01023 | -0.0208 | 109.4721
9 | 1.1701 | 0.01077 | -0.0195 | 108.6444
9.5 | 1.2183 | 0.01131 | -0.0178 | 107.7188
10 | 1.2616 | 0.01193 | -0.0154 | 105.7502
10.5 | 1.2852 | 0.01264 | -0.0096 | 101.6772
11 | 1.3092 | 0.01372 | -0.0049 | 95.4227
11.5 | 1.3386 | 0.01489 | -0.0014 | 89.8993
12 | 1.3628 | 0.01647 | 0.0022 | 82.7444
12.5 | 1.3905 | 0.01803 | 0.0051 | 77.1215
13 | 1.4137 | 0.01986 | 0.0082 | 71.1833
13.5 | 1.4399 | 0.02201 | 0.0099 | 65.4203
14 | 1.4642 | 0.02434 | 0.0119 | 60.1561
14.5 | 1.4852 | 0.02703 | 0.0138 | 54.9464
15 | 1.5023 | 0.03011 | 0.0155 | 49.8937
15.5 | 1.5166 | 0.03371 | 0.0168 | 44.9896
16 | 1.5329 | 0.03729 | 0.0178 | 41.1075
16.5 | 1.5474 | 0.04123 | 0.0184 | 37.5309
17 | 1.5591 | 0.0456 | 0.0187 | 34.1908
17.5 | 1.5685 | 0.05033 | 0.0187 | 31.1643
18 | 1.5706 | 0.05608 | 0.0181 | 28.0064
18.5 | 1.5734 | 0.06193 | 0.0171 | 25.4061
19 | 1.5776 | 0.06792 | 0.0157 | 23.2273
19.5 | 1.5759 | 0.07484 | 0.0136 | 21.0569
20 | 1.5733 | 0.08215 | 0.0111 | 19.1516

## 103. Re 8M Mach 0.50 (1)
BIGFOIL.COM POLAR EXPORT
NACA63-217 a=0.0
NACA63-217 a=0.0 |  |  |  | Cl Max: | 1.2 | at alpha= | 9 | deg
JavaFoil+Calcfoil stall+Eppler ext transition |  |  |  | L/D Max: | 101.175 | at alpha= | 4.5 | deg
Re: | 8000000 |  |  | Cd Min: | 0.00551 | at alpha= | -1 | deg
Mach: | 0.5 |  |  | Cl=0 at alpha= | -1 | deg
|  |  |  | @ Cl=0.1, Cd= | 0.0055381
|  |  |  | @ Cl=0.4, Cd= | 0.0058034
|  |  |  | @ Cl=0.6, Cd= | 0.0066597
alpha (deg) | Cl | Cd | Cm | Cl/Cd
-20 | -1.075 | 0.14817 | 0.006 | -7.253
-19.5 | -1.041 | 0.14752 | 0.005 | -7.056
-19 | -1.013 | 0.14181 | 0.005 | -7.141
-18.5 | -0.999 | 0.13167 | 0.005 | -7.589
-18 | -0.967 | 0.12836 | 0.004 | -7.532
-17.5 | -0.931 | 0.12807 | 0.004 | -7.272
-17 | -0.901 | 0.1256 | 0.003 | -7.171
-16.5 | -0.879 | 0.12358 | 0.003 | -7.114
-16 | -0.85 | 0.11678 | 0.003 | -7.276
-15.5 | -0.818 | 0.11184 | 0.002 | -7.319
-15 | -0.788 | 0.10784 | 0.002 | -7.31
-14.5 | -0.766 | 0.10513 | 0.002 | -7.288
-14 | -0.735 | 0.10093 | 0.001 | -7.283
-13.5 | -0.706 | 0.09466 | 0.001 | -7.458
-13 | -0.683 | 0.08435 | 0.001 | -8.092
-12.5 | -0.65 | 0.09222 | 0 | -7.043
-12 | -0.622 | 0.08477 | 0 | -7.332
-11.5 | -0.598 | 0.0744 | -0.001 | -8.042
-11 | -0.647 | 0.02741 | -0.002 | -23.616
-10.5 | -0.536 | 0.07609 | -0.001 | -7.043
-10 | -0.517 | 0.06136 | -0.002 | -8.419
-9.5 | -0.78 | 0.01836 | -0.003 | -42.516
-9 | -0.878 | 0.01563 | -0.004 | -56.168
-8.5 | -0.887 | 0.01407 | -0.005 | -63.046
-8 | -0.868 | 0.01288 | -0.006 | -67.379
-7.5 | -0.834 | 0.01176 | -0.006 | -70.938
-7 | -0.789 | 0.01099 | -0.007 | -71.809
-6.5 | -0.738 | 0.01047 | -0.008 | -70.447
-6 | -0.682 | 0.00913 | -0.008 | -74.729
-5.5 | -0.625 | 0.00916 | -0.009 | -68.236
-5 | -0.559 | 0.00877 | -0.01 | -63.808
-4.5 | -0.492 | 0.00832 | -0.011 | -59.14
-4 | -0.423 | 0.0076 | -0.011 | -55.695
-3.5 | -0.354 | 0.00696 | -0.012 | -50.834
-3 | -0.284 | 0.00618 | -0.013 | -45.843
-2.5 | -0.213 | 0.00576 | -0.013 | -36.997
-2 | -0.142 | 0.00559 | -0.014 | -25.437
-1.5 | -0.071 | 0.00558 | -0.015 | -12.77
-1 | 0 | 0.00551 | -0.016 | 0.013
-0.5 | 0.071 | 0.00553 | -0.016 | 12.914
0 | 0.143 | 0.00555 | -0.017 | 25.678
0.5 | 0.214 | 0.00559 | -0.018 | 38.285
1 | 0.284 | 0.00565 | -0.019 | 50.272
1.5 | 0.355 | 0.00574 | -0.019 | 61.819
2 | 0.426 | 0.00584 | -0.02 | 72.877
2.5 | 0.496 | 0.00613 | -0.021 | 81.055
3 | 0.567 | 0.00649 | -0.021 | 87.397
3.5 | 0.637 | 0.00685 | -0.022 | 93.017
4 | 0.707 | 0.0073 | -0.023 | 96.816
4.5 | 0.771 | 0.00762 | -0.023 | 101.175
5 | 0.833 | 0.00876 | -0.024 | 94.999
5.5 | 0.893 | 0.00979 | -0.025 | 91.293
6 | 0.953 | 0.01077 | -0.025 | 88.432
6.5 | 1.01 | 0.01162 | -0.026 | 86.922
7 | 1.061 | 0.01359 | -0.026 | 78.026
7.5 | 1.11 | 0.01469 | -0.027 | 75.583
8 | 1.153 | 0.01586 | -0.027 | 72.727
8.5 | 1.185 | 0.01726 | -0.028 | 68.684
9 | 1.2 | 0.01896 | -0.029 | 63.3
9.5 | 1.188 | 0.02099 | -0.029 | 56.622
10 | 1.116 | 0.02389 | -0.03 | 46.697
10.5 | 0.75 | 0.02993 | -0.03 | 25.046
11 | 0.781 | 0.03092 | -0.03 | 25.26
11.5 | 0.711 | 0.08062 | -0.02 | 8.818
12 | 0.84 | 0.03467 | -0.031 | 24.241
12.5 | 0.856 | 0.04383 | -0.031 | 19.525
13 | 0.859 | 0.06003 | -0.03 | 14.315
13.5 | 0.902 | 0.05299 | -0.031 | 17.028
14 | 0.925 | 0.0609 | -0.031 | 15.189

## 104. Re 8M Mach 0.50 (2)
BIGFOIL.COM POLAR EXPORT
NACA63-217 a=0.0
NACA63-217 a=0.0 |  |  |  | Cl Max: | 1.3507 | at alpha= | 13 | deg
XFOIL ncrit=9 |  |  |  | L/D Max: | 129.696 | at alpha= | 4 | deg
Re: | 8000000 |  |  | Cd Min: | 0.11828 | at alpha= | -15.5 | deg
Mach: | 0.5 |  |  | Cl=0 at alpha= | -1.02 | deg
|  |  |  | @ Cl=0.1, Cd= | 0.00447
|  |  |  | @ Cl=0.4, Cd= | 0.0046274
|  |  |  | @ Cl=0.6, Cd= | 0.0050499
alpha (deg) | Cl | Cd | Cm | Cl/Cd
-15.5 | -0.8709 | 0.11828 | -0.018 | -7.363
-15 | -0.8911 | 0.10521 | -0.0271 | -8.4697
-14.5 | -0.912 | 0.0923 | -0.036 | -9.8808
-14 | -0.9369 | 0.07948 | -0.0449 | -11.7879
-13.5 | -0.9629 | 0.06762 | -0.0526 | -14.2399
-13 | -0.9926 | 0.05656 | -0.059 | -17.5495
-12.5 | -1.0245 | 0.04653 | -0.0634 | -22.0181
-12 | -1.0583 | 0.0376 | -0.0654 | -28.1463
-11.5 | -1.079 | 0.03073 | -0.0646 | -35.1123
-11 | -1.0937 | 0.02497 | -0.0616 | -43.8006
-10.5 | -1.1005 | 0.02024 | -0.057 | -54.3725
-10 | -1.0945 | 0.01666 | -0.0514 | -65.6963
-9.5 | -1.0768 | 0.01408 | -0.045 | -76.4773
-9 | -1.0554 | 0.01236 | -0.0374 | -85.3883
-8.5 | -1.0198 | 0.01139 | -0.03 | -89.5347
-8 | -0.9618 | 0.01061 | -0.0259 | -90.6503
-7.5 | -0.8997 | 0.0099 | -0.0226 | -90.8788
-7 | -0.8326 | 0.00937 | -0.0203 | -88.8581
-6.5 | -0.7636 | 0.00892 | -0.0186 | -85.6054
-6 | -0.6945 | 0.00849 | -0.0172 | -81.8021
-5.5 | -0.6241 | 0.00812 | -0.0163 | -76.8596
-5 | -0.5537 | 0.00779 | -0.0158 | -71.0783
-4.5 | -0.4836 | 0.00743 | -0.0154 | -65.0875
-4 | -0.4147 | 0.00699 | -0.0151 | -59.3276
-3.5 | -0.3455 | 0.00656 | -0.0151 | -52.6677
-3 | -0.2765 | 0.00611 | -0.0152 | -45.2537
-2.5 | -0.2086 | 0.00551 | -0.0155 | -37.8584
-2 | -0.1409 | 0.00486 | -0.0159 | -28.9918
-1.5 | -0.0697 | 0.00461 | -0.0166 | -15.1193
-1 | 0.0029 | 0.00457 | -0.0176 | 0.63457
-0.5 | 0.075 | 0.00447 | -0.0185 | 16.7785
0 | 0.1476 | 0.00447 | -0.0195 | 33.0201
0.5 | 0.22 | 0.0045 | -0.0205 | 48.8889
1 | 0.2929 | 0.00453 | -0.0215 | 64.6578
1.5 | 0.3656 | 0.00458 | -0.0225 | 79.8253
2 | 0.4382 | 0.00468 | -0.0234 | 93.6325
2.5 | 0.5108 | 0.00481 | -0.0241 | 106.1954
3 | 0.5828 | 0.00499 | -0.0248 | 116.7936
3.5 | 0.6546 | 0.00524 | -0.0253 | 124.9237
4 | 0.725 | 0.00559 | -0.0254 | 129.6959
4.5 | 0.7905 | 0.00629 | -0.0249 | 125.6757
5.5 | 0.9147 | 0.00786 | -0.0223 | 116.374
6 | 0.9749 | 0.00858 | -0.0203 | 113.6247
6.5 | 1.0304 | 0.00938 | -0.0175 | 109.8507
7.5 | 1.0873 | 0.0117 | -0.0041 | 92.9316
8 | 1.1188 | 0.01318 | 0.0011 | 84.8862
8.5 | 1.1525 | 0.01492 | 0.0055 | 77.2453
9 | 1.1875 | 0.01683 | 0.0095 | 70.5585
9.5 | 1.2193 | 0.01906 | 0.0135 | 63.9717
10 | 1.2487 | 0.02157 | 0.0173 | 57.8906
10.5 | 1.2751 | 0.02444 | 0.021 | 52.1727
11.5 | 1.3221 | 0.03109 | 0.0274 | 42.5249
12 | 1.3379 | 0.03532 | 0.0301 | 37.8794
12.5 | 1.35 | 0.04009 | 0.0323 | 33.6742
13 | 1.3507 | 0.04576 | 0.0342 | 29.517

## 105. Re 10M Mach 0.00 (1)
BIGFOIL.COM POLAR EXPORT
NACA63-217 a=0.0
NACA63-217 a=0.0 |  |  |  | Cl Max: | 1.447 | at alpha= | 15 | deg
JavaFoil+Calcfoil stall+Eppler ext transition |  |  |  | L/D Max: | 107.342 | at alpha= | 6.5 | deg
Re: | 10000000 |  |  | Cd Min: | 0.00523 | at alpha= | 0 | deg
Mach: | 0 |  |  | Cl=0 at alpha= | -1 | deg
|  |  |  | @ Cl=0.1, Cd= | 0.0052339
|  |  |  | @ Cl=0.4, Cd= | 0.00561
|  |  |  | @ Cl=0.6, Cd= | 0.0063326
alpha (deg) | Cl | Cd | Cm | Cl/Cd
-20 | -1.05 | 0.07479 | 0.007 | -14.036
-19.5 | -1.086 | 0.06321 | 0.006 | -17.182
-19 | -1.119 | 0.05456 | 0.006 | -20.503
-18.5 | -1.147 | 0.04813 | 0.006 | -23.84
-18 | -1.176 | 0.04151 | 0.005 | -28.328
-17.5 | -1.203 | 0.03546 | 0.005 | -33.918
-17 | -1.225 | 0.03083 | 0.005 | -39.72
-16.5 | -1.239 | 0.02803 | 0.004 | -44.219
-16 | -1.252 | 0.02496 | 0.004 | -50.179
-15.5 | -1.257 | 0.02351 | 0.003 | -53.483
-15 | -1.26 | 0.02158 | 0.003 | -58.392
-14.5 | -1.259 | 0.01965 | 0.002 | -64.067
-14 | -1.247 | 0.01797 | 0.002 | -69.427
-13.5 | -1.232 | 0.01647 | 0.001 | -74.792
-13 | -1.212 | 0.01538 | 0.001 | -78.798
-12.5 | -1.188 | 0.01454 | 0 | -81.69
-12 | -1.162 | 0.01348 | 0 | -86.217
-11.5 | -1.131 | 0.01272 | -0.001 | -88.954
-11 | -1.096 | 0.01199 | -0.001 | -91.447
-10.5 | -1.058 | 0.01133 | -0.002 | -93.385
-10 | -1.017 | 0.0108 | -0.003 | -94.218
-9.5 | -0.975 | 0.00939 | -0.003 | -103.856
-9 | -0.933 | 0.00978 | -0.004 | -95.373
-8.5 | -0.882 | 0.00936 | -0.004 | -94.213
-8 | -0.83 | 0.00893 | -0.005 | -92.856
-7.5 | -0.775 | 0.00863 | -0.006 | -89.908
-7 | -0.72 | 0.00839 | -0.006 | -85.865
-6.5 | -0.664 | 0.00809 | -0.007 | -81.999
-6 | -0.606 | 0.00788 | -0.007 | -76.858
-5.5 | -0.548 | 0.00763 | -0.008 | -71.779
-5 | -0.488 | 0.00742 | -0.009 | -65.798
-4.5 | -0.428 | 0.00694 | -0.009 | -61.742
-4 | -0.368 | 0.00673 | -0.01 | -54.648
-3.5 | -0.307 | 0.0063 | -0.01 | -48.744
-3 | -0.246 | 0.00583 | -0.011 | -42.181
-2.5 | -0.185 | 0.00562 | -0.012 | -32.838
-2 | -0.123 | 0.00535 | -0.012 | -23.038
-1.5 | -0.062 | 0.00524 | -0.013 | -11.763
-1 | 0 | 0.00526 | -0.014 | 0.011
-0.5 | 0.062 | 0.00524 | -0.014 | 11.796
0 | 0.124 | 0.00523 | -0.015 | 23.609
0.5 | 0.185 | 0.00529 | -0.015 | 35.051
1 | 0.246 | 0.00532 | -0.016 | 46.295
1.5 | 0.308 | 0.00538 | -0.017 | 57.214
2 | 0.369 | 0.0055 | -0.017 | 67.107
2.5 | 0.431 | 0.00572 | -0.018 | 75.337
3 | 0.492 | 0.00593 | -0.019 | 82.982
3.5 | 0.553 | 0.00614 | -0.019 | 89.99
4 | 0.614 | 0.00639 | -0.02 | 96.111
4.5 | 0.674 | 0.00668 | -0.02 | 101
5 | 0.734 | 0.00713 | -0.021 | 103.07
5.5 | 0.794 | 0.00757 | -0.022 | 104.929
6 | 0.853 | 0.00807 | -0.022 | 105.593
6.5 | 0.91 | 0.00848 | -0.023 | 107.342
7 | 0.967 | 0.00901 | -0.024 | 107.309
7.5 | 1.01 | 0.01012 | -0.024 | 99.809
8 | 1.06 | 0.01064 | -0.024 | 99.678
8.5 | 1.109 | 0.01117 | -0.025 | 99.263
9 | 1.155 | 0.01177 | -0.025 | 98.089
9.5 | 1.199 | 0.01244 | -0.026 | 96.323
10 | 1.24 | 0.01316 | -0.026 | 94.215
10.5 | 1.278 | 0.01394 | -0.027 | 91.69
11 | 1.314 | 0.01482 | -0.027 | 88.625
11.5 | 1.346 | 0.01575 | -0.028 | 85.464
12 | 1.375 | 0.01677 | -0.028 | 82.005
12.5 | 1.398 | 0.01783 | -0.029 | 78.378
13 | 1.416 | 0.01921 | -0.029 | 73.705
13.5 | 1.43 | 0.02061 | -0.03 | 69.395
14 | 1.44 | 0.02209 | -0.03 | 65.213
14.5 | 1.446 | 0.02376 | -0.031 | 60.847
15 | 1.447 | 0.02546 | -0.031 | 56.853
15.5 | 1.444 | 0.02754 | -0.032 | 52.433
16 | 1.434 | 0.02982 | -0.032 | 48.099
16.5 | 1.419 | 0.03235 | -0.032 | 43.853
17 | 1.4 | 0.03485 | -0.033 | 40.171
17.5 | 1.377 | 0.03815 | -0.033 | 36.083
18 | 1.351 | 0.04117 | -0.033 | 32.817
18.5 | 1.322 | 0.04497 | -0.034 | 29.393
19 | 1.289 | 0.04988 | -0.034 | 25.844
19.5 | 1.256 | 0.05431 | -0.034 | 23.122
20 | 1.22 | 0.05969 | -0.034 | 20.436

## 106. Re 10M Mach 0.00 (2)
BIGFOIL.COM POLAR EXPORT
NACA63-217 a=0.0
NACA63-217 a=0.0 |  |  |  | Cl Max: | 1.6734 | at alpha= | 20 | deg
XFOIL ncrit=9 |  |  |  | L/D Max: | 117.703 | at alpha= | 7 | deg
Re: | 10000000 |  |  | Cd Min: | 0.05436 | at alpha= | 20 | deg
Mach: | 0 |  |  | Cl=0 at alpha= | -1.0058 | deg
|  |  |  | @ Cl=0.1, Cd= | 0.0042007
|  |  |  | @ Cl=0.4, Cd= | 0.0044297
|  |  |  | @ Cl=0.6, Cd= | 0.005175
alpha (deg) | Cl | Cd | Cm | Cl/Cd
-20 | -1.6644 | 0.0358 | -0.0392 | -46.4916
-19.5 | -1.6519 | 0.03237 | -0.0389 | -51.0318
-19 | -1.6365 | 0.02941 | -0.0382 | -55.6443
-18.5 | -1.6219 | 0.02655 | -0.0371 | -61.0885
-18 | -1.6063 | 0.02392 | -0.0357 | -67.153
-17 | -1.5669 | 0.01998 | -0.0318 | -78.4234
-16.5 | -1.5442 | 0.01838 | -0.0295 | -84.0152
-16 | -1.5198 | 0.01698 | -0.0269 | -89.5053
-15.5 | -1.4935 | 0.01581 | -0.0242 | -94.4655
-15 | -1.4671 | 0.01481 | -0.021 | -99.0614
-14.5 | -1.4446 | 0.01395 | -0.0167 | -103.5556
-14 | -1.42 | 0.01323 | -0.012 | -107.3318
-13.5 | -1.3795 | 0.01259 | -0.0101 | -109.5711
-13 | -1.335 | 0.01203 | -0.0087 | -110.9726
-12.5 | -1.2875 | 0.01154 | -0.0078 | -111.5685
-12 | -1.2378 | 0.01111 | -0.0072 | -111.4131
-11.5 | -1.1876 | 0.01066 | -0.0067 | -111.4071
-11 | -1.1366 | 0.01019 | -0.0062 | -111.5407
-10.5 | -1.0842 | 0.00979 | -0.006 | -110.7457
-10 | -1.0305 | 0.00943 | -0.0059 | -109.2789
-9.5 | -0.9758 | 0.00912 | -0.006 | -106.9956
-9 | -0.9211 | 0.00878 | -0.0061 | -104.9089
-8.5 | -0.8658 | 0.00845 | -0.0062 | -102.4615
-8 | -0.8095 | 0.00819 | -0.0065 | -98.84
-7.5 | -0.753 | 0.00791 | -0.0069 | -95.196
-7 | -0.6962 | 0.00765 | -0.0073 | -91.0065
-6.5 | -0.6388 | 0.00742 | -0.0077 | -86.0916
-6 | -0.5812 | 0.00719 | -0.0082 | -80.8345
-5.5 | -0.5234 | 0.00696 | -0.0087 | -75.2011
-5 | -0.4655 | 0.00671 | -0.0093 | -69.3741
-4.5 | -0.4079 | 0.00641 | -0.0098 | -63.6349
-4 | -0.3498 | 0.00613 | -0.0104 | -57.0636
-3.5 | -0.2915 | 0.00588 | -0.011 | -49.5748
-3 | -0.2332 | 0.00556 | -0.0117 | -41.9424
-2.5 | -0.1752 | 0.0052 | -0.0124 | -33.6923
-2 | -0.1172 | 0.00477 | -0.0131 | -24.5702
-1.5 | -0.0591 | 0.00436 | -0.0138 | -13.555
-1 | 0.0007 | 0.0043 | -0.0147 | 0.16279
-0.5 | 0.0608 | 0.00424 | -0.0156 | 14.3396
0 | 0.1206 | 0.00418 | -0.0165 | 28.8517
0.5 | 0.1807 | 0.00417 | -0.0174 | 43.3333
1 | 0.2409 | 0.00419 | -0.0183 | 57.494
1.5 | 0.3008 | 0.00424 | -0.0191 | 70.9434
2 | 0.3605 | 0.00433 | -0.02 | 83.2564
2.5 | 0.4199 | 0.00448 | -0.0208 | 93.7277
3 | 0.4793 | 0.00462 | -0.0217 | 103.7446
3.5 | 0.5381 | 0.00481 | -0.0224 | 111.8711
4 | 0.596 | 0.00513 | -0.0231 | 116.1793
4.5 | 0.6511 | 0.00575 | -0.0235 | 113.2348
5 | 0.7071 | 0.00619 | -0.0239 | 114.2326
5.5 | 0.763 | 0.00661 | -0.0243 | 115.4312
6 | 0.8184 | 0.00704 | -0.0246 | 116.25
6.5 | 0.873 | 0.00747 | -0.0248 | 116.8675
7 | 0.9275 | 0.00788 | -0.025 | 117.703
7.5 | 0.9803 | 0.0084 | -0.0249 | 116.7024
8 | 1.0324 | 0.00889 | -0.0247 | 116.1305
8.5 | 1.0844 | 0.00933 | -0.0245 | 116.2272
9 | 1.136 | 0.00975 | -0.0243 | 116.5128
9.5 | 1.1867 | 0.01017 | -0.0239 | 116.6863
10 | 1.2352 | 0.01065 | -0.0232 | 115.9812
10.5 | 1.2831 | 0.01109 | -0.0223 | 115.6988
11 | 1.3267 | 0.01165 | -0.0209 | 113.8798
11.5 | 1.3681 | 0.01219 | -0.0191 | 112.2313
12 | 1.3888 | 0.01287 | -0.0137 | 107.9099
12.5 | 1.4122 | 0.01375 | -0.0095 | 102.7055
13 | 1.4382 | 0.01478 | -0.0063 | 97.3072
13.5 | 1.4607 | 0.0161 | -0.003 | 90.7267
14.5 | 1.5118 | 0.01895 | 0.0015 | 79.7784
15 | 1.5345 | 0.02084 | 0.0035 | 73.6324
15.5 | 1.5544 | 0.02305 | 0.0054 | 67.436
16 | 1.5726 | 0.02548 | 0.0071 | 61.719
16.5 | 1.5919 | 0.02795 | 0.0083 | 56.9553
17 | 1.6097 | 0.03071 | 0.0094 | 52.4162
17.5 | 1.6263 | 0.03371 | 0.0101 | 48.2438
18 | 1.6404 | 0.03708 | 0.0107 | 44.2395
18.5 | 1.649 | 0.04112 | 0.011 | 40.1021
19 | 1.6575 | 0.04534 | 0.011 | 36.5571
19.5 | 1.6654 | 0.04975 | 0.0107 | 33.4754
20 | 1.6734 | 0.05436 | 0.01 | 30.7837

## 107. Re 10M Mach 0.10 (1)
BIGFOIL.COM POLAR EXPORT
NACA63-217 a=0.0
NACA63-217 a=0.0 |  |  |  | Cl Max: | 1.434 | at alpha= | 14.5 | deg
JavaFoil+Calcfoil stall+Eppler ext transition |  |  |  | L/D Max: | 111.021 | at alpha= | 7 | deg
Re: | 10000000 |  |  | Cd Min: | 0.00523 | at alpha= | 0 | deg
Mach: | 0.1 |  |  | Cl=0 at alpha= | -1 | deg
|  |  |  | @ Cl=0.1, Cd= | 0.0052339
|  |  |  | @ Cl=0.4, Cd= | 0.0056276
|  |  |  | @ Cl=0.6, Cd= | 0.0063575
alpha (deg) | Cl | Cd | Cm | Cl/Cd
-19.5 | -1.027 | 0.07178 | 0.006 | -14.311
-19 | -1.064 | 0.06202 | 0.006 | -17.157
-18.5 | -1.1 | 0.05296 | 0.006 | -20.772
-18 | -1.135 | 0.04452 | 0.005 | -25.499
-17.5 | -1.167 | 0.03772 | 0.005 | -30.93
-17 | -1.193 | 0.03295 | 0.005 | -36.192
-16.5 | -1.213 | 0.02934 | 0.004 | -41.354
-16 | -1.228 | 0.02671 | 0.004 | -45.985
-15.5 | -1.239 | 0.02441 | 0.003 | -50.765
-15 | -1.246 | 0.02232 | 0.003 | -55.801
-14.5 | -1.248 | 0.02024 | 0.002 | -61.645
-14 | -1.238 | 0.01869 | 0.002 | -66.245
-13.5 | -1.225 | 0.01703 | 0.001 | -71.931
-13 | -1.207 | 0.01572 | 0.001 | -76.785
-12.5 | -1.186 | 0.0147 | 0 | -80.644
-12 | -1.16 | 0.01381 | 0 | -83.976
-11.5 | -1.131 | 0.013 | -0.001 | -86.96
-11 | -1.096 | 0.01221 | -0.001 | -89.764
-10.5 | -1.059 | 0.01147 | -0.002 | -92.283
-10 | -1.019 | 0.01093 | -0.003 | -93.231
-9.5 | -0.976 | 0.01038 | -0.003 | -94.056
-9 | -0.936 | 0.00983 | -0.004 | -95.229
-8.5 | -0.885 | 0.0094 | -0.004 | -94.183
-8 | -0.833 | 0.00905 | -0.005 | -92.024
-7.5 | -0.779 | 0.00871 | -0.006 | -89.376
-7 | -0.723 | 0.0084 | -0.006 | -86.066
-6.5 | -0.667 | 0.00816 | -0.007 | -81.677
-6 | -0.609 | 0.0079 | -0.007 | -77.113
-5.5 | -0.55 | 0.00769 | -0.008 | -71.553
-5 | -0.491 | 0.00742 | -0.009 | -66.088
-4.5 | -0.43 | 0.00694 | -0.009 | -62.04
-4 | -0.37 | 0.00674 | -0.01 | -54.845
-3.5 | -0.309 | 0.00634 | -0.01 | -48.661
-3 | -0.247 | 0.00583 | -0.011 | -42.387
-2.5 | -0.186 | 0.00562 | -0.012 | -32.997
-2 | -0.124 | 0.00534 | -0.012 | -23.167
-1.5 | -0.062 | 0.00527 | -0.013 | -11.769
-1 | 0 | 0.00526 | -0.014 | 0.011
-0.5 | 0.062 | 0.00524 | -0.014 | 11.861
0 | 0.124 | 0.00523 | -0.015 | 23.743
0.5 | 0.186 | 0.00531 | -0.016 | 35.034
1 | 0.248 | 0.00532 | -0.016 | 46.556
1.5 | 0.309 | 0.00541 | -0.017 | 57.237
2 | 0.371 | 0.00552 | -0.017 | 67.18
2.5 | 0.433 | 0.00575 | -0.018 | 75.327
3 | 0.494 | 0.00595 | -0.019 | 83.105
3.5 | 0.556 | 0.00617 | -0.019 | 90.118
4 | 0.617 | 0.00643 | -0.02 | 95.984
4.5 | 0.678 | 0.0067 | -0.021 | 101.107
5 | 0.738 | 0.00714 | -0.021 | 103.393
5.5 | 0.798 | 0.00766 | -0.022 | 104.102
6 | 0.857 | 0.0081 | -0.022 | 105.773
6.5 | 0.915 | 0.0086 | -0.023 | 106.327
7 | 0.965 | 0.0087 | -0.024 | 111.021
7.5 | 1.013 | 0.01023 | -0.024 | 99.066
8 | 1.064 | 0.01074 | -0.025 | 99.061
8.5 | 1.113 | 0.01129 | -0.025 | 98.524
9 | 1.158 | 0.01194 | -0.026 | 96.98
9.5 | 1.202 | 0.0126 | -0.026 | 95.367
10 | 1.243 | 0.01334 | -0.027 | 93.182
10.5 | 1.281 | 0.01416 | -0.027 | 90.407
11 | 1.315 | 0.01506 | -0.028 | 87.334
11.5 | 1.347 | 0.01601 | -0.028 | 84.117
12 | 1.374 | 0.01715 | -0.029 | 80.147
12.5 | 1.396 | 0.01828 | -0.029 | 76.325
13 | 1.412 | 0.0196 | -0.03 | 72.072
13.5 | 1.424 | 0.02105 | -0.03 | 67.651
14 | 1.431 | 0.02273 | -0.03 | 62.99
14.5 | 1.434 | 0.02456 | -0.031 | 58.386
15 | 1.433 | 0.02636 | -0.031 | 54.355
15.5 | 1.426 | 0.02831 | -0.032 | 50.391
16 | 1.413 | 0.03072 | -0.032 | 45.977
16.5 | 1.393 | 0.03342 | -0.032 | 41.683
17 | 1.368 | 0.03663 | -0.033 | 37.354
17.5 | 1.341 | 0.03964 | -0.033 | 33.836
18 | 1.311 | 0.04293 | -0.033 | 30.533
18.5 | 1.277 | 0.04711 | -0.034 | 27.097
19 | 1.237 | 0.05319 | -0.034 | 23.263
19.5 | 1.197 | 0.05911 | -0.034 | 20.257

## 108. Re 10M Mach 0.10 (2)
BIGFOIL.COM POLAR EXPORT
NACA63-217 a=0.0
NACA63-217 a=0.0 |  |  |  | Cl Max: | 1.6662 | at alpha= | 20 | deg
XFOIL ncrit=9 |  |  |  | L/D Max: | 117.409 | at alpha= | 7 | deg
Re: | 10000000 |  |  | Cd Min: | 0.05751 | at alpha= | 20 | deg
Mach: | 0.1 |  |  | Cl=0 at alpha= | -1.0066 | deg
|  |  |  | @ Cl=0.1, Cd= | 0.0042014
|  |  |  | @ Cl=0.4, Cd= | 0.0044328
|  |  |  | @ Cl=0.6, Cd= | 0.00514
alpha (deg) | Cl | Cd | Cm | Cl/Cd
-20 | -1.6591 | 0.03845 | -0.0415 | -43.1495
-19.5 | -1.6478 | 0.03467 | -0.0414 | -47.5281
-19 | -1.6323 | 0.03149 | -0.0409 | -51.8355
-18.5 | -1.6176 | 0.02844 | -0.04 | -56.8776
-17 | -1.5657 | 0.02111 | -0.035 | -74.1686
-16.5 | -1.5439 | 0.01932 | -0.0326 | -79.912
-16 | -1.5199 | 0.01775 | -0.0301 | -85.6282
-15.5 | -1.4942 | 0.01642 | -0.0274 | -90.9988
-15 | -1.4674 | 0.01529 | -0.0243 | -95.9712
-14.5 | -1.4413 | 0.01435 | -0.0207 | -100.439
-14 | -1.423 | 0.01352 | -0.015 | -105.2515
-13.5 | -1.3862 | 0.01285 | -0.0122 | -107.8755
-13 | -1.3429 | 0.01223 | -0.0105 | -109.8038
-12.5 | -1.2959 | 0.0117 | -0.0093 | -110.7607
-12 | -1.2463 | 0.01125 | -0.0084 | -110.7822
-11.5 | -1.1954 | 0.01081 | -0.0078 | -110.5828
-11 | -1.1444 | 0.01032 | -0.0072 | -110.8915
-10.5 | -1.0918 | 0.00989 | -0.0068 | -110.3943
-10 | -1.0378 | 0.00951 | -0.0066 | -109.1272
-9.5 | -0.9827 | 0.00919 | -0.0066 | -106.9314
-9 | -0.9275 | 0.00885 | -0.0066 | -104.8023
-8.5 | -0.8717 | 0.0085 | -0.0067 | -102.5529
-8 | -0.8151 | 0.00823 | -0.0069 | -99.0401
-7.5 | -0.7581 | 0.00796 | -0.0072 | -95.2387
-7 | -0.7008 | 0.00768 | -0.0075 | -91.25
-6.5 | -0.643 | 0.00746 | -0.008 | -86.193
-6 | -0.585 | 0.00721 | -0.0084 | -81.1373
-5.5 | -0.5268 | 0.00699 | -0.0089 | -75.3648
-5 | -0.4684 | 0.00674 | -0.0094 | -69.4955
-4.5 | -0.4104 | 0.00643 | -0.0099 | -63.8258
-4 | -0.3519 | 0.00615 | -0.0105 | -57.2195
-3.5 | -0.2932 | 0.00589 | -0.0112 | -49.7793
-3 | -0.2346 | 0.00557 | -0.0118 | -42.1185
-2.5 | -0.1762 | 0.0052 | -0.0125 | -33.8846
-2 | -0.118 | 0.00477 | -0.0132 | -24.7379
-1.5 | -0.0594 | 0.00437 | -0.0139 | -13.5927
-1 | 0.0008 | 0.0043 | -0.0148 | 0.18605
-0.5 | 0.0613 | 0.00424 | -0.0157 | 14.4575
0 | 0.1215 | 0.00418 | -0.0166 | 29.067
0.5 | 0.182 | 0.00418 | -0.0175 | 43.5407
1 | 0.2425 | 0.00419 | -0.0184 | 57.8759
1.5 | 0.3028 | 0.00425 | -0.0193 | 71.2471
2 | 0.363 | 0.00434 | -0.0201 | 83.6406
2.5 | 0.4228 | 0.00449 | -0.021 | 94.1648
3 | 0.4825 | 0.00463 | -0.0218 | 104.2117
3.5 | 0.5418 | 0.00482 | -0.0226 | 112.4066
4 | 0.6 | 0.00514 | -0.0232 | 116.7315
4.5 | 0.6555 | 0.00576 | -0.0236 | 113.8021
5 | 0.7118 | 0.00622 | -0.024 | 114.4373
5.5 | 0.768 | 0.00665 | -0.0243 | 115.4887
6 | 0.8236 | 0.00708 | -0.0246 | 116.3277
6.5 | 0.8786 | 0.00752 | -0.0247 | 116.8351
7 | 0.9334 | 0.00795 | -0.0248 | 117.4088
7.5 | 0.9862 | 0.00848 | -0.0247 | 116.2972
8 | 1.0386 | 0.00898 | -0.0244 | 115.657
8.5 | 1.0909 | 0.00942 | -0.0241 | 115.8068
9 | 1.1426 | 0.00985 | -0.0238 | 116
9.5 | 1.1935 | 0.01027 | -0.0232 | 116.2123
10 | 1.2421 | 0.01075 | -0.0224 | 115.5442
10.5 | 1.2894 | 0.01123 | -0.0213 | 114.8175
11 | 1.3324 | 0.0118 | -0.0196 | 112.9153
11.5 | 1.3687 | 0.01236 | -0.0168 | 110.7362
12 | 1.3857 | 0.01319 | -0.0109 | 105.0569
12.5 | 1.4117 | 0.01415 | -0.0072 | 99.7668
13 | 1.4376 | 0.0153 | -0.0041 | 93.9608
13.5 | 1.4598 | 0.01673 | -0.0008 | 87.2564
14 | 1.4866 | 0.01807 | 0.0014 | 82.269
14.5 | 1.5119 | 0.0198 | 0.0035 | 76.3586
15 | 1.5328 | 0.02191 | 0.0055 | 69.9589
15.5 | 1.5523 | 0.02426 | 0.0074 | 63.986
16 | 1.571 | 0.0268 | 0.0089 | 58.6194
16.5 | 1.5905 | 0.02938 | 0.0102 | 54.1355
17 | 1.6072 | 0.03241 | 0.0111 | 49.5896
17.5 | 1.6223 | 0.03568 | 0.0118 | 45.468
18 | 1.6348 | 0.03938 | 0.0123 | 41.5135
18.5 | 1.6416 | 0.04374 | 0.0125 | 37.5309
19 | 1.6493 | 0.04824 | 0.0123 | 34.1895
19.5 | 1.6581 | 0.05274 | 0.0118 | 31.4391
20 | 1.6662 | 0.05751 | 0.011 | 28.9724

## 109. Re 10M Mach 0.25 (1)
BIGFOIL.COM POLAR EXPORT
NACA63-217 a=0.0
NACA63-217 a=0.0 |  |  |  | Cl Max: | 1.375 | at alpha= | 13 | deg
JavaFoil+Calcfoil stall+Eppler ext transition |  |  |  | L/D Max: | 112.725 | at alpha= | 6.5 | deg
Re: | 10000000 |  |  | Cd Min: | 0.00525 | at alpha= | -0.5 | deg
Mach: | 0.25 |  |  | Cl=0 at alpha= | -1 | deg
|  |  |  | @ Cl=0.1, Cd= | 0.0052669
|  |  |  | @ Cl=0.4, Cd= | 0.0056413
|  |  |  | @ Cl=0.6, Cd= | 0.0064081
alpha (deg) | Cl | Cd | Cm | Cl/Cd
-18.5 | -0.67 | 0.15666 | 0.004 | -4.276
-18 | -0.729 | 0.14483 | 0.003 | -5.035
-17.5 | -0.796 | 0.11647 | 0.004 | -6.838
-17 | -0.885 | 0.07856 | 0.004 | -11.261
-16.5 | -0.952 | 0.06214 | 0.004 | -15.316
-16 | -1.026 | 0.04277 | 0.004 | -23.975
-15.5 | -1.08 | 0.03331 | 0.003 | -32.439
-15 | -1.123 | 0.0275 | 0.003 | -40.83
-14.5 | -1.15 | 0.02503 | 0.002 | -45.919
-14 | -1.16 | 0.0226 | 0.002 | -51.334
-13.5 | -1.165 | 0.02018 | 0.001 | -57.742
-13 | -1.164 | 0.01812 | 0.001 | -64.22
-12.5 | -1.155 | 0.0166 | 0 | -69.58
-12 | -1.14 | 0.0155 | 0 | -73.545
-11.5 | -1.121 | 0.01421 | -0.001 | -78.852
-11 | -1.092 | 0.01333 | -0.001 | -81.935
-10.5 | -1.06 | 0.01246 | -0.002 | -85.111
-10 | -1.024 | 0.01175 | -0.003 | -87.124
-9.5 | -0.984 | 0.0111 | -0.003 | -88.664
-9 | -0.942 | 0.01048 | -0.004 | -89.883
-8.5 | -0.898 | 0.00954 | -0.004 | -94.137
-8 | -0.85 | 0.0094 | -0.005 | -90.445
-7.5 | -0.796 | 0.00906 | -0.006 | -87.832
-7 | -0.74 | 0.00873 | -0.006 | -84.835
-6.5 | -0.683 | 0.00841 | -0.007 | -81.188
-6 | -0.624 | 0.0081 | -0.008 | -77.082
-5.5 | -0.564 | 0.00786 | -0.008 | -71.778
-5 | -0.504 | 0.00762 | -0.009 | -66.108
-4.5 | -0.442 | 0.0074 | -0.009 | -59.711
-4 | -0.38 | 0.00685 | -0.01 | -55.461
-3.5 | -0.317 | 0.00648 | -0.011 | -48.875
-3 | -0.254 | 0.0059 | -0.011 | -43.013
-2.5 | -0.191 | 0.00569 | -0.012 | -33.513
-2 | -0.127 | 0.00543 | -0.013 | -23.445
-1.5 | -0.064 | 0.00531 | -0.013 | -11.99
-1 | 0 | 0.00528 | -0.014 | 0.012
-0.5 | 0.064 | 0.00525 | -0.015 | 12.159
0 | 0.128 | 0.00528 | -0.015 | 24.163
0.5 | 0.191 | 0.0053 | -0.016 | 36.118
1 | 0.254 | 0.00538 | -0.017 | 47.257
1.5 | 0.318 | 0.00545 | -0.017 | 58.347
2 | 0.381 | 0.00557 | -0.018 | 68.423
2.5 | 0.445 | 0.00581 | -0.019 | 76.49
3 | 0.508 | 0.00602 | -0.019 | 84.287
3.5 | 0.571 | 0.00627 | -0.02 | 90.997
4 | 0.634 | 0.00657 | -0.02 | 96.402
4.5 | 0.696 | 0.0069 | -0.021 | 100.898
5 | 0.758 | 0.0074 | -0.022 | 102.396
5.5 | 0.819 | 0.00794 | -0.022 | 103.148
6 | 0.879 | 0.00844 | -0.023 | 104.243
6.5 | 0.931 | 0.00826 | -0.024 | 112.725
7 | 0.984 | 0.00958 | -0.024 | 102.719
7.5 | 1.034 | 0.0108 | -0.025 | 95.732
8 | 1.085 | 0.01138 | -0.025 | 95.317
8.5 | 1.133 | 0.01205 | -0.026 | 94.014
9 | 1.177 | 0.01278 | -0.026 | 92.068
9.5 | 1.218 | 0.01361 | -0.027 | 89.5
10 | 1.256 | 0.01449 | -0.027 | 86.689
10.5 | 1.29 | 0.01541 | -0.028 | 83.746
11 | 1.32 | 0.01652 | -0.028 | 79.869
11.5 | 1.344 | 0.01775 | -0.029 | 75.726
12 | 1.363 | 0.01905 | -0.029 | 71.547
12.5 | 1.372 | 0.02062 | -0.03 | 66.569
13 | 1.375 | 0.02228 | -0.03 | 61.705
13.5 | 1.37 | 0.02408 | -0.031 | 56.901
14 | 1.358 | 0.02622 | -0.031 | 51.776
14.5 | 1.337 | 0.02886 | -0.031 | 46.333
15 | 1.309 | 0.03154 | -0.032 | 41.514
15.5 | 1.274 | 0.0344 | -0.032 | 37.052
16 | 1.228 | 0.03774 | -0.032 | 32.533
16.5 | 1.168 | 0.04333 | -0.033 | 26.95
17 | 1.102 | 0.04918 | -0.033 | 22.407
17.5 | 1.026 | 0.05852 | -0.033 | 17.539
18 | 0.94 | 0.07358 | -0.032 | 12.779

## 110. Re 10M Mach 0.25 (2)
BIGFOIL.COM POLAR EXPORT
NACA63-217 a=0.0
NACA63-217 a=0.0 |  |  |  | Cl Max: | 1.6084 | at alpha= | 19 | deg
XFOIL ncrit=9 |  |  |  | L/D Max: | 119.463 | at alpha= | 4 | deg
Re: | 10000000 |  |  | Cd Min: | 0.07851 | at alpha= | 20 | deg
Mach: | 0.25 |  |  | Cl=0 at alpha= | -1.0096 | deg
|  |  |  | @ Cl=0.1, Cd= | 0.0042293
|  |  |  | @ Cl=0.4, Cd= | 0.0044307
|  |  |  | @ Cl=0.6, Cd= | 0.0050839
alpha (deg) | Cl | Cd | Cm | Cl/Cd
-20 | -1.6014 | 0.05749 | -0.0491 | -27.8553
-19.5 | -1.6022 | 0.05112 | -0.0509 | -31.3419
-19 | -1.5982 | 0.04556 | -0.0519 | -35.079
-18.5 | -1.59 | 0.04066 | -0.0522 | -39.1048
-18 | -1.5787 | 0.03633 | -0.052 | -43.4544
-17.5 | -1.5649 | 0.03246 | -0.0512 | -48.2101
-17 | -1.551 | 0.02893 | -0.0503 | -53.6122
-16.5 | -1.5358 | 0.02592 | -0.0481 | -59.2515
-16 | -1.516 | 0.02332 | -0.0458 | -65.0086
-15.5 | -1.4947 | 0.02096 | -0.0432 | -71.312
-15 | -1.4697 | 0.01898 | -0.0404 | -77.4341
-14.5 | -1.4418 | 0.01732 | -0.0373 | -83.2448
-14 | -1.4137 | 0.01586 | -0.0338 | -89.1362
-13.5 | -1.3849 | 0.01466 | -0.03 | -94.4679
-13 | -1.3619 | 0.01358 | -0.0246 | -100.2872
-12.5 | -1.3341 | 0.0128 | -0.0192 | -104.2266
-12 | -1.2888 | 0.01212 | -0.0166 | -106.3366
-11.5 | -1.2387 | 0.01155 | -0.0147 | -107.2468
-11 | -1.1858 | 0.01104 | -0.0132 | -107.4094
-10.5 | -1.1321 | 0.01052 | -0.012 | -107.6141
-10 | -1.0773 | 0.01001 | -0.0109 | -107.6224
-9.5 | -1.0206 | 0.00958 | -0.0102 | -106.5344
-9 | -0.9627 | 0.00923 | -0.0098 | -104.3012
-8.5 | -0.9044 | 0.00886 | -0.0094 | -102.0767
-8 | -0.8459 | 0.00849 | -0.0092 | -99.6349
-7.5 | -0.7862 | 0.0082 | -0.0092 | -95.878
-7 | -0.7265 | 0.0079 | -0.0092 | -91.962
-6.5 | -0.6664 | 0.00763 | -0.0094 | -87.3394
-6 | -0.606 | 0.00736 | -0.0096 | -82.337
-5.5 | -0.5453 | 0.00713 | -0.01 | -76.4797
-5 | -0.4846 | 0.00688 | -0.0103 | -70.436
-4.5 | -0.4243 | 0.00657 | -0.0107 | -64.5814
-4 | -0.3637 | 0.00628 | -0.0112 | -57.914
-3.5 | -0.3031 | 0.00596 | -0.0118 | -50.8557
-3 | -0.2424 | 0.00565 | -0.0124 | -42.9027
-2.5 | -0.182 | 0.00525 | -0.013 | -34.6667
-2 | -0.1219 | 0.00479 | -0.0137 | -25.4489
-1.5 | -0.0612 | 0.00438 | -0.0144 | -13.9726
-1 | 0.0012 | 0.00432 | -0.0153 | 0.27778
-0.5 | 0.0637 | 0.00427 | -0.0162 | 14.918
0 | 0.1262 | 0.0042 | -0.0171 | 30.0476
0.5 | 0.1888 | 0.00422 | -0.018 | 44.7393
1 | 0.2516 | 0.00423 | -0.019 | 59.4799
1.5 | 0.3141 | 0.00428 | -0.0199 | 73.3879
2 | 0.3765 | 0.00437 | -0.0207 | 86.1556
2.5 | 0.4385 | 0.00453 | -0.0216 | 96.7991
3 | 0.5004 | 0.00468 | -0.0224 | 106.9231
3.5 | 0.562 | 0.00487 | -0.0231 | 115.4004
4 | 0.6224 | 0.00521 | -0.0237 | 119.4626
4.5 | 0.6797 | 0.00584 | -0.0239 | 116.387
5 | 0.7376 | 0.00636 | -0.0242 | 115.9748
5.5 | 0.7955 | 0.00684 | -0.0243 | 116.3012
6 | 0.8531 | 0.00728 | -0.0244 | 117.1841
6.5 | 0.9099 | 0.00776 | -0.0242 | 117.2552
7 | 0.9655 | 0.00828 | -0.0239 | 116.6063
7.5 | 1.0192 | 0.00887 | -0.0232 | 114.9042
8 | 1.0728 | 0.00939 | -0.0225 | 114.2492
8.5 | 1.1262 | 0.00987 | -0.0217 | 114.1033
9 | 1.1782 | 0.01036 | -0.0206 | 113.7259
9.5 | 1.2272 | 0.01091 | -0.019 | 112.484
10 | 1.2741 | 0.01145 | -0.0171 | 111.2751
10.5 | 1.3069 | 0.0121 | -0.0127 | 108.0083
11 | 1.3299 | 0.01296 | -0.0073 | 102.6157
11.5 | 1.3556 | 0.01413 | -0.0031 | 95.9377
12 | 1.3836 | 0.01545 | 0.0003 | 89.5534
12.5 | 1.4107 | 0.01698 | 0.0035 | 83.0801
13 | 1.4338 | 0.01884 | 0.0067 | 76.104
13.5 | 1.4567 | 0.02071 | 0.0097 | 70.338
14 | 1.485 | 0.02284 | 0.0111 | 65.0175
14.5 | 1.5062 | 0.02542 | 0.0132 | 59.2526
15 | 1.5228 | 0.02847 | 0.0151 | 53.4879
15.5 | 1.5427 | 0.03152 | 0.0165 | 48.9435
16 | 1.5602 | 0.0349 | 0.0176 | 44.7049
16.5 | 1.5733 | 0.03886 | 0.0185 | 40.4864
17 | 1.5844 | 0.04315 | 0.019 | 36.7184
17.5 | 1.592 | 0.04797 | 0.0192 | 33.1874
18 | 1.5996 | 0.05299 | 0.0189 | 30.1868
18.5 | 1.6066 | 0.05828 | 0.0183 | 27.5669
19 | 1.6084 | 0.06435 | 0.0172 | 24.9946
19.5 | 1.6077 | 0.07098 | 0.0154 | 22.65
20 | 1.6015 | 0.07851 | 0.0129 | 20.3987

## 111. Re 10M Mach 0.50 (1)
BIGFOIL.COM POLAR EXPORT
NACA63-217 a=0.0
NACA63-217 a=0.0 |  |  |  | Cl Max: | 1.202 | at alpha= | 9 | deg
JavaFoil+Calcfoil stall+Eppler ext transition |  |  |  | L/D Max: | 103.781 | at alpha= | 4.5 | deg
Re: | 10000000 |  |  | Cd Min: | 0.00545 | at alpha= | -0.5 | deg
Mach: | 0.5 |  |  | Cl=0 at alpha= | -1 | deg
|  |  |  | @ Cl=0.1, Cd= | 0.0054661
|  |  |  | @ Cl=0.4, Cd= | 0.0058141
|  |  |  | @ Cl=0.6, Cd= | 0.006695
alpha (deg) | Cl | Cd | Cm | Cl/Cd
-20 | -1.077 | 0.15466 | 0.006 | -6.961
-19.5 | -1.046 | 0.15018 | 0.005 | -6.963
-19 | -1.015 | 0.14848 | 0.005 | -6.835
-18.5 | -1.006 | 0.12344 | 0.005 | -8.152
-18 | -0.977 | 0.11834 | 0.005 | -8.253
-17.5 | -0.936 | 0.12219 | 0.004 | -7.661
-17 | -0.903 | 0.12206 | 0.003 | -7.395
-16.5 | -0.883 | 0.11813 | 0.003 | -7.475
-16 | -0.853 | 0.11316 | 0.003 | -7.54
-15.5 | -0.822 | 0.10769 | 0.002 | -7.634
-15 | -0.79 | 0.10476 | 0.002 | -7.542
-14.5 | -0.768 | 0.10248 | 0.002 | -7.497
-14 | -0.738 | 0.09749 | 0.001 | -7.567
-13.5 | -0.71 | 0.09087 | 0.001 | -7.811
-13 | -0.734 | 0.05077 | 0.001 | -14.46
-12.5 | -0.65 | 0.09011 | 0 | -7.215
-12 | -0.622 | 0.08325 | 0 | -7.477
-11.5 | -0.608 | 0.06653 | -0.001 | -9.145
-11 | -0.655 | 0.02438 | -0.002 | -26.853
-10.5 | -0.536 | 0.0747 | -0.001 | -7.18
-10 | -0.554 | 0.03833 | -0.002 | -14.466
-9.5 | -0.783 | 0.01751 | -0.004 | -44.692
-9 | -0.88 | 0.01491 | -0.004 | -59.033
-8.5 | -0.889 | 0.01345 | -0.005 | -66.118
-8 | -0.87 | 0.01232 | -0.006 | -70.601
-7.5 | -0.836 | 0.01131 | -0.006 | -73.912
-7 | -0.791 | 0.01055 | -0.007 | -75.004
-6.5 | -0.74 | 0.01009 | -0.008 | -73.325
-6 | -0.688 | 0.00933 | -0.008 | -73.773
-5.5 | -0.625 | 0.00889 | -0.009 | -70.318
-5 | -0.559 | 0.00843 | -0.01 | -66.326
-4.5 | -0.492 | 0.0081 | -0.011 | -60.71
-4 | -0.423 | 0.00744 | -0.011 | -56.89
-3.5 | -0.354 | 0.00711 | -0.012 | -49.707
-3 | -0.284 | 0.00628 | -0.013 | -45.138
-2.5 | -0.213 | 0.00603 | -0.013 | -35.297
-2 | -0.142 | 0.00561 | -0.014 | -25.343
-1.5 | -0.071 | 0.00551 | -0.015 | -12.915
-1 | 0 | 0.00547 | -0.016 | 0.013
-0.5 | 0.071 | 0.00545 | -0.016 | 13.103
0 | 0.143 | 0.00549 | -0.017 | 25.986
0.5 | 0.214 | 0.00554 | -0.018 | 38.645
1 | 0.284 | 0.00558 | -0.019 | 50.944
1.5 | 0.355 | 0.0057 | -0.019 | 62.247
2 | 0.426 | 0.00588 | -0.02 | 72.479
2.5 | 0.496 | 0.00624 | -0.021 | 79.619
3 | 0.567 | 0.00653 | -0.021 | 86.78
3.5 | 0.637 | 0.00688 | -0.022 | 92.675
4 | 0.707 | 0.00734 | -0.023 | 96.298
4.5 | 0.771 | 0.00743 | -0.023 | 103.781
5 | 0.833 | 0.00887 | -0.024 | 93.907
5.5 | 0.894 | 0.0097 | -0.025 | 92.208
6 | 0.954 | 0.01048 | -0.025 | 91.061
6.5 | 1.011 | 0.01134 | -0.026 | 89.205
7 | 1.063 | 0.0131 | -0.026 | 81.134
7.5 | 1.112 | 0.01411 | -0.027 | 78.812
8 | 1.156 | 0.01524 | -0.027 | 75.813
8.5 | 1.187 | 0.0166 | -0.028 | 71.531
9 | 1.202 | 0.01824 | -0.029 | 65.923
9.5 | 1.191 | 0.02005 | -0.029 | 59.393
10 | 1.118 | 0.023 | -0.03 | 48.603
10.5 | 0.752 | 0.0285 | -0.03 | 26.382
11 | 0.783 | 0.02954 | -0.03 | 26.509
11.5 | 0.769 | 0.05098 | -0.028 | 15.076
12 | 0.843 | 0.03286 | -0.031 | 25.657
12.5 | 0.862 | 0.04017 | -0.031 | 21.467
13 | 0.873 | 0.05243 | -0.031 | 16.646
13.5 | 0.919 | 0.04495 | -0.032 | 20.446
14 | 0.94 | 0.05242 | -0.032 | 17.94

## 112. Re 10M Mach 0.50 (2)
BIGFOIL.COM POLAR EXPORT
NACA63-217 a=0.0
NACA63-217 a=0.0 |  |  |  | Cl Max: | 1.3824 | at alpha= | 13 | deg
XFOIL ncrit=9 |  |  |  | L/D Max: | 129.571 | at alpha= | 4 | deg
Re: | 10000000 |  |  | Cd Min: | 0.11439 | at alpha= | -15.5 | deg
Mach: | 0.5 |  |  | Cl=0 at alpha= | -1.0205 | deg
|  |  |  | @ Cl=0.1, Cd= | 0.0043951
|  |  |  | @ Cl=0.4, Cd= | 0.0045068
|  |  |  | @ Cl=0.6, Cd= | 0.0049952
alpha (deg) | Cl | Cd | Cm | Cl/Cd
-15.5 | -0.8973 | 0.11439 | -0.0216 | -7.8442
-15 | -0.9155 | 0.10175 | -0.0303 | -8.9975
-14.5 | -0.9346 | 0.08925 | -0.0389 | -10.4717
-14 | -0.9584 | 0.07683 | -0.0474 | -12.4743
-13.5 | -0.9838 | 0.06528 | -0.0548 | -15.0705
-13 | -1.0118 | 0.05462 | -0.0607 | -18.5244
-12.5 | -1.0422 | 0.04495 | -0.0646 | -23.1858
-12 | -1.0738 | 0.03637 | -0.0662 | -29.5243
-11.5 | -1.1015 | 0.02922 | -0.0651 | -37.6968
-11 | -1.1233 | 0.02326 | -0.0616 | -48.2932
-10.5 | -1.131 | 0.01869 | -0.0564 | -60.5136
-10 | -1.1248 | 0.0153 | -0.05 | -73.5163
-9.5 | -1.1069 | 0.01301 | -0.0429 | -85.0807
-9 | -1.0885 | 0.01168 | -0.0336 | -93.1935
-8.5 | -1.0355 | 0.01078 | -0.0284 | -96.0575
-8 | -0.9735 | 0.01009 | -0.0246 | -96.4817
-7.5 | -0.9071 | 0.0095 | -0.0218 | -95.4842
-7 | -0.8391 | 0.00898 | -0.0195 | -93.441
-6.5 | -0.769 | 0.00857 | -0.018 | -89.7316
-6 | -0.6986 | 0.00816 | -0.0167 | -85.6127
-5.5 | -0.6276 | 0.00784 | -0.0159 | -80.051
-5 | -0.5567 | 0.0075 | -0.0154 | -74.2267
-4.5 | -0.4857 | 0.00721 | -0.0151 | -67.3648
-4 | -0.4159 | 0.00682 | -0.015 | -60.9824
-3.5 | -0.3464 | 0.00641 | -0.015 | -54.0406
-3 | -0.2764 | 0.00603 | -0.0152 | -45.8375
-2.5 | -0.2077 | 0.00553 | -0.0155 | -37.5588
-1.5 | -0.0694 | 0.00452 | -0.0166 | -15.354
0 | 0.1477 | 0.00436 | -0.0195 | 33.8761
0.5 | 0.2205 | 0.00435 | -0.0206 | 50.6897
1 | 0.2932 | 0.00438 | -0.0216 | 66.9406
1.5 | 0.366 | 0.00446 | -0.0225 | 82.0628
2 | 0.4386 | 0.00456 | -0.0234 | 96.1842
2.5 | 0.511 | 0.0047 | -0.0242 | 108.7234
3 | 0.5828 | 0.00494 | -0.0248 | 117.9757
3.5 | 0.6545 | 0.00517 | -0.0253 | 126.5957
4 | 0.7243 | 0.00559 | -0.0254 | 129.5707
4.5 | 0.7893 | 0.00632 | -0.0248 | 124.8892
5 | 0.8528 | 0.00707 | -0.0238 | 120.6223
5.5 | 0.9165 | 0.00772 | -0.0225 | 118.7176
6 | 0.9785 | 0.00838 | -0.0208 | 116.7661
6.5 | 1.0352 | 0.00916 | -0.0181 | 113.0131
7 | 1.08 | 0.01018 | -0.0136 | 106.0904
7.5 | 1.1047 | 0.01115 | -0.0059 | 99.0762
8 | 1.1355 | 0.01249 | -0.0003 | 90.9127
8.5 | 1.1721 | 0.01401 | 0.0042 | 83.6617
9 | 1.2062 | 0.01588 | 0.0085 | 75.9572
9.5 | 1.2407 | 0.01792 | 0.0126 | 69.2355
10 | 1.2708 | 0.02034 | 0.0166 | 62.4779
10.5 | 1.3009 | 0.02296 | 0.0203 | 56.6594
11 | 1.3259 | 0.02602 | 0.024 | 50.957
12 | 1.3686 | 0.0333 | 0.0303 | 41.0991
12.5 | 1.3817 | 0.03794 | 0.0328 | 36.418
13 | 1.3824 | 0.04376 | 0.0346 | 31.5905
13.5 | 1.3686 | 0.05087 | 0.0355 | 26.9039

## 113. Re 12M Mach 0.00 (1)
BIGFOIL.COM POLAR EXPORT
NACA63-217 a=0.0
NACA63-217 a=0.0 |  |  |  | Cl Max: | 1.449 | at alpha= | 15 | deg
JavaFoil+Calcfoil stall+Eppler ext transition |  |  |  | L/D Max: | 109.589 | at alpha= | 6.5 | deg
Re: | 12000000 |  |  | Cd Min: | 0.0052 | at alpha= | -0.5 | deg
Mach: | 0 |  |  | Cl=0 at alpha= | -1 | deg
|  |  |  | @ Cl=0.1, Cd= | 0.0052123
|  |  |  | @ Cl=0.4, Cd= | 0.0057
|  |  |  | @ Cl=0.6, Cd= | 0.0063703
alpha (deg) | Cl | Cd | Cm | Cl/Cd
-20 | -1.052 | 0.07292 | 0.007 | -14.42
-19.5 | -1.087 | 0.06215 | 0.006 | -17.492
-19 | -1.123 | 0.05175 | 0.006 | -21.701
-18.5 | -1.153 | 0.04499 | 0.006 | -25.626
-18 | -1.179 | 0.03996 | 0.005 | -29.497
-17.5 | -1.203 | 0.03489 | 0.005 | -34.485
-17 | -1.225 | 0.03028 | 0.005 | -40.47
-16.5 | -1.243 | 0.02667 | 0.004 | -46.595
-16 | -1.256 | 0.02372 | 0.004 | -52.941
-15.5 | -1.261 | 0.02238 | 0.003 | -56.323
-15 | -1.263 | 0.02057 | 0.003 | -61.413
-14.5 | -1.261 | 0.01898 | 0.002 | -66.436
-14 | -1.25 | 0.01716 | 0.002 | -72.877
-13.5 | -1.234 | 0.0159 | 0.001 | -77.626
-13 | -1.215 | 0.01472 | 0.001 | -82.524
-12.5 | -1.191 | 0.01397 | 0 | -85.247
-12 | -1.164 | 0.01301 | 0 | -89.505
-11.5 | -1.134 | 0.01228 | -0.001 | -92.344
-11 | -1.099 | 0.01152 | -0.001 | -95.379
-10.5 | -1.06 | 0.01096 | -0.002 | -96.769
-10 | -1.02 | 0.01048 | -0.003 | -97.335
-9.5 | -0.982 | 0.00998 | -0.003 | -98.412
-9 | -0.933 | 0.00952 | -0.004 | -97.96
-8.5 | -0.882 | 0.00903 | -0.004 | -97.646
-8 | -0.83 | 0.00871 | -0.005 | -95.261
-7.5 | -0.776 | 0.00844 | -0.006 | -91.89
-7 | -0.72 | 0.00815 | -0.006 | -88.37
-6.5 | -0.664 | 0.00793 | -0.007 | -83.71
-6 | -0.606 | 0.00768 | -0.007 | -78.878
-5.5 | -0.548 | 0.00748 | -0.008 | -73.177
-5 | -0.488 | 0.0073 | -0.009 | -66.847
-4.5 | -0.428 | 0.00706 | -0.009 | -60.669
-4 | -0.368 | 0.00666 | -0.01 | -55.229
-3.5 | -0.307 | 0.00641 | -0.01 | -47.912
-3 | -0.246 | 0.006 | -0.011 | -40.982
-2.5 | -0.185 | 0.00569 | -0.012 | -32.458
-2 | -0.123 | 0.00549 | -0.012 | -22.421
-1.5 | -0.062 | 0.00528 | -0.013 | -11.684
-1 | 0 | 0.00522 | -0.014 | 0.012
-0.5 | 0.062 | 0.0052 | -0.014 | 11.873
0 | 0.124 | 0.00522 | -0.015 | 23.646
0.5 | 0.185 | 0.00527 | -0.015 | 35.158
1 | 0.246 | 0.00531 | -0.016 | 46.37
1.5 | 0.308 | 0.0054 | -0.017 | 56.975
2 | 0.369 | 0.00562 | -0.017 | 65.68
2.5 | 0.431 | 0.00578 | -0.018 | 74.491
3 | 0.492 | 0.00599 | -0.019 | 82.167
3.5 | 0.553 | 0.00617 | -0.019 | 89.559
4 | 0.614 | 0.00643 | -0.02 | 95.427
4.5 | 0.674 | 0.00675 | -0.02 | 99.873
5 | 0.734 | 0.00713 | -0.021 | 103.064
5.5 | 0.794 | 0.00759 | -0.022 | 104.668
6 | 0.853 | 0.00797 | -0.022 | 106.948
6.5 | 0.91 | 0.00831 | -0.023 | 109.589
7 | 0.967 | 0.00884 | -0.024 | 109.381
7.5 | 1.012 | 0.00984 | -0.024 | 102.87
8 | 1.063 | 0.01031 | -0.024 | 103.096
8.5 | 1.111 | 0.01083 | -0.025 | 102.599
9 | 1.157 | 0.01143 | -0.026 | 101.228
9.5 | 1.201 | 0.01204 | -0.026 | 99.725
10 | 1.242 | 0.01273 | -0.027 | 97.567
10.5 | 1.281 | 0.01348 | -0.027 | 95.003
11 | 1.316 | 0.01435 | -0.028 | 91.721
11.5 | 1.349 | 0.01523 | -0.028 | 88.54
12 | 1.377 | 0.01621 | -0.029 | 84.94
12.5 | 1.4 | 0.01726 | -0.029 | 81.099
13 | 1.418 | 0.01856 | -0.029 | 76.411
13.5 | 1.433 | 0.01986 | -0.03 | 72.153
14 | 1.443 | 0.02134 | -0.03 | 67.6
14.5 | 1.448 | 0.02303 | -0.031 | 62.878
15 | 1.449 | 0.02467 | -0.031 | 58.765
15.5 | 1.446 | 0.02665 | -0.032 | 54.284
16 | 1.436 | 0.02889 | -0.032 | 49.715
16.5 | 1.422 | 0.03104 | -0.032 | 45.792
17 | 1.402 | 0.03392 | -0.033 | 41.327
17.5 | 1.379 | 0.03706 | -0.033 | 37.192
18 | 1.353 | 0.03981 | -0.033 | 33.995
18.5 | 1.323 | 0.04431 | -0.034 | 29.853
19 | 1.292 | 0.04775 | -0.034 | 27.065
19.5 | 1.257 | 0.0532 | -0.034 | 23.627
20 | 1.221 | 0.05893 | -0.034 | 20.711

## 114. Re 12M Mach 0.00 (2)
BIGFOIL.COM POLAR EXPORT
NACA63-217 a=0.0
NACA63-217 a=0.0 |  |  |  | Cl Max: | 1.6966 | at alpha= | 20 | deg
XFOIL ncrit=9 |  |  |  | L/D Max: | 120.252 | at alpha= | 10 | deg
Re: | 12000000 |  |  | Cd Min: | 0.05173 | at alpha= | 20 | deg
Mach: | 0 |  |  | Cl=0 at alpha= | -1.0075 | deg
|  |  |  | @ Cl=0.1, Cd= | 0.0041578
|  |  |  | @ Cl=0.4, Cd= | 0.0043964
|  |  |  | @ Cl=0.6, Cd= | 0.0052813
alpha (deg) | Cl | Cd | Cm | Cl/Cd
-20 | -1.6901 | 0.03343 | -0.0391 | -50.5564
-19.5 | -1.6766 | 0.03025 | -0.0386 | -55.4248
-19 | -1.6594 | 0.02756 | -0.0377 | -60.2104
-18.5 | -1.6409 | 0.02507 | -0.0365 | -65.4527
-18 | -1.622 | 0.02277 | -0.035 | -71.2341
-17.5 | -1.6014 | 0.02096 | -0.0331 | -76.4027
-17 | -1.5834 | 0.01905 | -0.0306 | -83.1181
-16.5 | -1.5607 | 0.0175 | -0.0281 | -89.1829
-16 | -1.5373 | 0.01614 | -0.0253 | -95.2478
-15.5 | -1.5129 | 0.01499 | -0.022 | -100.9273
-15 | -1.4885 | 0.01408 | -0.0183 | -105.7173
-14.5 | -1.4677 | 0.0134 | -0.013 | -109.5299
-14 | -1.4292 | 0.01283 | -0.0107 | -111.3952
-13.5 | -1.3869 | 0.01222 | -0.0091 | -113.4943
-13 | -1.3419 | 0.01164 | -0.0078 | -115.2835
-12.5 | -1.294 | 0.01115 | -0.0069 | -116.0538
-12 | -1.2439 | 0.01071 | -0.0064 | -116.1438
-11.5 | -1.1923 | 0.01032 | -0.006 | -115.5329
-11 | -1.1404 | 0.00991 | -0.0057 | -115.0757
-10.5 | -1.0878 | 0.00949 | -0.0055 | -114.6259
-10 | -1.034 | 0.00914 | -0.0055 | -113.1291
-9.5 | -0.9791 | 0.00883 | -0.0056 | -110.8834
-9 | -0.9236 | 0.00853 | -0.0057 | -108.2767
-8.5 | -0.868 | 0.00823 | -0.0059 | -105.4678
-8 | -0.8118 | 0.00794 | -0.0062 | -102.2418
-7.5 | -0.7548 | 0.00771 | -0.0066 | -97.8988
-7 | -0.6979 | 0.00744 | -0.007 | -93.8038
-6.5 | -0.6403 | 0.00722 | -0.0075 | -88.6842
-6 | -0.5827 | 0.007 | -0.008 | -83.2429
-5.5 | -0.5246 | 0.00677 | -0.0086 | -77.4889
-5 | -0.4664 | 0.00657 | -0.0092 | -70.9893
-4.5 | -0.4085 | 0.00629 | -0.0097 | -64.9444
-4 | -0.3502 | 0.00604 | -0.0103 | -57.9801
-3.5 | -0.2917 | 0.00579 | -0.011 | -50.38
-3 | -0.2333 | 0.00551 | -0.0117 | -42.3412
-2.5 | -0.1748 | 0.00521 | -0.0124 | -33.5509
-2 | -0.1164 | 0.00488 | -0.0131 | -23.8525
-1.5 | -0.0587 | 0.00439 | -0.0138 | -13.3713
-1 | 0.0009 | 0.00424 | -0.0147 | 0.21226
-0.5 | 0.0609 | 0.00421 | -0.0156 | 14.4656
0 | 0.1208 | 0.00413 | -0.0165 | 29.2494
0.5 | 0.1809 | 0.00409 | -0.0174 | 44.2298
1 | 0.2409 | 0.00413 | -0.0183 | 58.3293
1.5 | 0.3008 | 0.00418 | -0.0192 | 71.9617
2 | 0.3605 | 0.00429 | -0.02 | 84.0326
2.5 | 0.4199 | 0.00445 | -0.0209 | 94.3596
3 | 0.4792 | 0.00459 | -0.0217 | 104.4009
4 | 0.595 | 0.00523 | -0.0231 | 113.7667
4.5 | 0.6506 | 0.0058 | -0.0235 | 112.1724
5 | 0.7072 | 0.00617 | -0.024 | 114.6191
5.5 | 0.7632 | 0.00658 | -0.0244 | 115.9878
6 | 0.8191 | 0.00695 | -0.0247 | 117.8561
6.5 | 0.8743 | 0.00735 | -0.025 | 118.9524
7 | 0.9288 | 0.00776 | -0.0252 | 119.6907
7.5 | 0.9818 | 0.00826 | -0.0251 | 118.862
8 | 1.0348 | 0.0087 | -0.0251 | 118.9425
8.5 | 1.0878 | 0.00908 | -0.025 | 119.8018
9 | 1.1398 | 0.00949 | -0.0248 | 120.1054
9.5 | 1.1909 | 0.00991 | -0.0245 | 120.1715
10 | 1.241 | 0.01032 | -0.024 | 120.2519
10.5 | 1.2888 | 0.0108 | -0.0232 | 119.3333
11 | 1.3349 | 0.01127 | -0.0221 | 118.4472
11.5 | 1.3767 | 0.01185 | -0.0204 | 116.1772
12 | 1.4092 | 0.0124 | -0.0169 | 113.6452
12.5 | 1.4292 | 0.01316 | -0.0118 | 108.6018
13 | 1.4522 | 0.0142 | -0.0079 | 102.2676
13.5 | 1.4764 | 0.01539 | -0.0047 | 95.9324
14 | 1.501 | 0.01666 | -0.0018 | 90.096
14.5 | 1.5265 | 0.01801 | 0.0004 | 84.7585
15 | 1.5479 | 0.0199 | 0.0027 | 77.7839
15.5 | 1.5694 | 0.02194 | 0.0046 | 71.5314
16 | 1.5918 | 0.02401 | 0.0062 | 66.2974
16.5 | 1.6111 | 0.02643 | 0.0076 | 60.9572
17 | 1.629 | 0.02905 | 0.0088 | 56.0757
17.5 | 1.6453 | 0.03199 | 0.0098 | 51.4317
18 | 1.6562 | 0.03558 | 0.0105 | 46.5486
18.5 | 1.6674 | 0.03928 | 0.0109 | 42.4491
19 | 1.6796 | 0.04302 | 0.0111 | 39.0423
19.5 | 1.6888 | 0.04724 | 0.0109 | 35.7494
20 | 1.6966 | 0.05173 | 0.0104 | 32.7972

## 115. Re 12M Mach 0.10 (1)
BIGFOIL.COM POLAR EXPORT
NACA63-217 a=0.0
NACA63-217 a=0.0 |  |  |  | Cl Max: | 1.437 | at alpha= | 14.5 | deg
JavaFoil+Calcfoil stall+Eppler ext transition |  |  |  | L/D Max: | 109.471 | at alpha= | 7 | deg
Re: | 12000000 |  |  | Cd Min: | 0.0052 | at alpha= | -0.5 | deg
Mach: | 0.1 |  |  | Cl=0 at alpha= | -1 | deg
|  |  |  | @ Cl=0.1, Cd= | 0.0052306
|  |  |  | @ Cl=0.4, Cd= | 0.0056948
|  |  |  | @ Cl=0.6, Cd= | 0.0063587
alpha (deg) | Cl | Cd | Cm | Cl/Cd
-19.5 | -1.028 | 0.07079 | 0.006 | -14.521
-19 | -1.071 | 0.05741 | 0.006 | -18.649
-18.5 | -1.104 | 0.05017 | 0.006 | -22.016
-18 | -1.139 | 0.04225 | 0.005 | -26.966
-17.5 | -1.167 | 0.03725 | 0.005 | -31.338
-17 | -1.195 | 0.03194 | 0.005 | -37.398
-16.5 | -1.216 | 0.0282 | 0.004 | -43.12
-16 | -1.232 | 0.02538 | 0.004 | -48.542
-15.5 | -1.243 | 0.0232 | 0.003 | -53.57
-15 | -1.249 | 0.02126 | 0.003 | -58.751
-14.5 | -1.25 | 0.01956 | 0.002 | -63.903
-14 | -1.241 | 0.01784 | 0.002 | -69.536
-13.5 | -1.228 | 0.01628 | 0.001 | -75.4
-13 | -1.21 | 0.01505 | 0.001 | -80.438
-12.5 | -1.188 | 0.01409 | 0 | -84.334
-12 | -1.162 | 0.01333 | 0 | -87.179
-11.5 | -1.133 | 0.01247 | -0.001 | -90.853
-11 | -1.098 | 0.01177 | -0.001 | -93.309
-10.5 | -1.061 | 0.01109 | -0.002 | -95.654
-10 | -1.021 | 0.0106 | -0.003 | -96.287
-9.5 | -0.979 | 0.00965 | -0.003 | -101.464
-9 | -0.936 | 0.00957 | -0.004 | -97.83
-8.5 | -0.885 | 0.00916 | -0.004 | -96.691
-8 | -0.833 | 0.00882 | -0.005 | -94.397
-7.5 | -0.779 | 0.00851 | -0.006 | -91.517
-7 | -0.723 | 0.00822 | -0.006 | -87.98
-6.5 | -0.667 | 0.00794 | -0.007 | -83.95
-6 | -0.609 | 0.00775 | -0.007 | -78.608
-5.5 | -0.55 | 0.00749 | -0.008 | -73.456
-5 | -0.491 | 0.00732 | -0.009 | -67.035
-4.5 | -0.43 | 0.00706 | -0.009 | -60.96
-4 | -0.37 | 0.00666 | -0.01 | -55.502
-3.5 | -0.309 | 0.00647 | -0.01 | -47.66
-3 | -0.247 | 0.00602 | -0.011 | -41.033
-2.5 | -0.186 | 0.00569 | -0.012 | -32.614
-2 | -0.124 | 0.00555 | -0.012 | -22.304
-1.5 | -0.062 | 0.0053 | -0.013 | -11.687
-1 | 0 | 0.00521 | -0.014 | 0.012
-0.5 | 0.062 | 0.0052 | -0.014 | 11.94
0 | 0.124 | 0.00525 | -0.015 | 23.64
0.5 | 0.186 | 0.00527 | -0.016 | 35.34
1 | 0.248 | 0.00533 | -0.016 | 46.416
1.5 | 0.309 | 0.0054 | -0.017 | 57.296
2 | 0.371 | 0.00562 | -0.017 | 66.04
2.5 | 0.433 | 0.00578 | -0.018 | 74.865
3 | 0.494 | 0.00599 | -0.019 | 82.582
3.5 | 0.556 | 0.0062 | -0.019 | 89.652
4 | 0.617 | 0.00642 | -0.02 | 96.026
4.5 | 0.678 | 0.0068 | -0.021 | 99.694
5 | 0.738 | 0.00719 | -0.021 | 102.594
5.5 | 0.798 | 0.0076 | -0.022 | 104.918
6 | 0.857 | 0.00808 | -0.022 | 106.07
6.5 | 0.915 | 0.00845 | -0.023 | 108.299
7 | 0.972 | 0.00888 | -0.024 | 109.471
7.5 | 1.016 | 0.00993 | -0.024 | 102.297
8 | 1.066 | 0.01041 | -0.025 | 102.407
8.5 | 1.115 | 0.01094 | -0.025 | 101.853
9 | 1.16 | 0.01156 | -0.026 | 100.373
9.5 | 1.204 | 0.01223 | -0.026 | 98.43
10 | 1.245 | 0.0129 | -0.027 | 96.496
10.5 | 1.283 | 0.01369 | -0.027 | 93.67
11 | 1.318 | 0.01457 | -0.028 | 90.431
11.5 | 1.349 | 0.01549 | -0.028 | 87.082
12 | 1.377 | 0.0165 | -0.029 | 83.442
12.5 | 1.398 | 0.01767 | -0.029 | 79.09
13 | 1.415 | 0.01893 | -0.03 | 74.716
13.5 | 1.427 | 0.02028 | -0.03 | 70.353
14 | 1.434 | 0.02183 | -0.03 | 65.688
14.5 | 1.437 | 0.0236 | -0.031 | 60.886
15 | 1.435 | 0.02531 | -0.031 | 56.696
15.5 | 1.429 | 0.0274 | -0.032 | 52.133
16 | 1.415 | 0.02978 | -0.032 | 47.504
16.5 | 1.396 | 0.03206 | -0.032 | 43.535
17 | 1.371 | 0.03516 | -0.033 | 39.007
17.5 | 1.343 | 0.03854 | -0.033 | 34.853
18 | 1.313 | 0.04152 | -0.033 | 31.625
18.5 | 1.277 | 0.04651 | -0.034 | 27.455
19 | 1.239 | 0.05161 | -0.034 | 24.015
19.5 | 1.201 | 0.05645 | -0.034 | 21.273

## 116. Re 12M Mach 0.10 (2)
BIGFOIL.COM POLAR EXPORT
NACA63-217 a=0.0
NACA63-217 a=0.0 |  |  |  | Cl Max: | 1.6882 | at alpha= | 20 | deg
XFOIL ncrit=9 |  |  |  | L/D Max: | 119.833 | at alpha= | 9 | deg
Re: | 12000000 |  |  | Cd Min: | 0.05499 | at alpha= | 20 | deg
Mach: | 0.1 |  |  | Cl=0 at alpha= | -1.0083 | deg
|  |  |  | @ Cl=0.1, Cd= | 0.0041588
|  |  |  | @ Cl=0.4, Cd= | 0.004393
|  |  |  | @ Cl=0.6, Cd= | 0.0052406
alpha (deg) | Cl | Cd | Cm | Cl/Cd
-20 | -1.6855 | 0.03595 | -0.0416 | -46.8846
-19.5 | -1.6732 | 0.03242 | -0.0413 | -51.6101
-19 | -1.6573 | 0.02942 | -0.0405 | -56.3324
-17 | -1.5821 | 0.02016 | -0.0339 | -78.4772
-16.5 | -1.5598 | 0.01844 | -0.0315 | -84.5879
-16 | -1.5367 | 0.0169 | -0.0287 | -90.929
-15.5 | -1.5133 | 0.01555 | -0.0255 | -97.3183
-15 | -1.4877 | 0.01451 | -0.022 | -102.5293
-14.5 | -1.4646 | 0.01367 | -0.0174 | -107.1397
-14 | -1.436 | 0.01309 | -0.0131 | -109.7021
-13.5 | -1.3945 | 0.01246 | -0.0111 | -111.9181
-13 | -1.3502 | 0.01185 | -0.0095 | -113.9409
-12.5 | -1.3027 | 0.01131 | -0.0084 | -115.1813
-12 | -1.2527 | 0.01084 | -0.0076 | -115.5627
-11.5 | -1.2009 | 0.01043 | -0.0071 | -115.139
-11 | -1.1484 | 0.01003 | -0.0067 | -114.4965
-10.5 | -1.0955 | 0.00959 | -0.0063 | -114.2336
-10 | -1.0414 | 0.00921 | -0.0061 | -113.0727
-9.5 | -0.9861 | 0.00889 | -0.0061 | -110.9224
-9 | -0.9301 | 0.0086 | -0.0063 | -108.1512
-8.5 | -0.874 | 0.00828 | -0.0064 | -105.5556
-8 | -0.8174 | 0.00798 | -0.0066 | -102.4311
-7.5 | -0.76 | 0.00775 | -0.007 | -98.0645
-7 | -0.7026 | 0.00748 | -0.0073 | -93.9305
-6.5 | -0.6445 | 0.00725 | -0.0078 | -88.8966
-6 | -0.5865 | 0.00702 | -0.0082 | -83.547
-5.5 | -0.528 | 0.0068 | -0.0088 | -77.6471
-5 | -0.4694 | 0.00659 | -0.0093 | -71.2291
-4.5 | -0.411 | 0.00631 | -0.0099 | -65.1347
-4 | -0.3524 | 0.00605 | -0.0105 | -58.2479
-3.5 | -0.2935 | 0.0058 | -0.0111 | -50.6034
-3 | -0.2347 | 0.00552 | -0.0118 | -42.5181
-2.5 | -0.1758 | 0.00522 | -0.0125 | -33.6782
-2 | -0.1171 | 0.00488 | -0.0132 | -23.9959
-1.5 | -0.0591 | 0.00439 | -0.0139 | -13.4624
-1 | 0.001 | 0.00424 | -0.0148 | 0.23585
-0.5 | 0.0614 | 0.00421 | -0.0157 | 14.5843
0 | 0.1217 | 0.00413 | -0.0166 | 29.4673
0.5 | 0.1821 | 0.00409 | -0.0175 | 44.5232
1 | 0.2426 | 0.00413 | -0.0184 | 58.7409
1.5 | 0.3029 | 0.00419 | -0.0193 | 72.2912
2 | 0.363 | 0.0043 | -0.0201 | 84.4186
2.5 | 0.4227 | 0.00445 | -0.021 | 94.9888
3 | 0.4824 | 0.0046 | -0.0218 | 104.8696
3.5 | 0.5415 | 0.00484 | -0.0226 | 111.8802
4 | 0.599 | 0.00523 | -0.0232 | 114.5315
4.5 | 0.6549 | 0.00582 | -0.0235 | 112.5258
5 | 0.7119 | 0.0062 | -0.024 | 114.8226
5.5 | 0.7682 | 0.00661 | -0.0244 | 116.2179
6 | 0.8244 | 0.00699 | -0.0247 | 117.9399
6.5 | 0.8799 | 0.0074 | -0.0249 | 118.9054
7 | 0.9348 | 0.00781 | -0.025 | 119.6927
7.5 | 0.9878 | 0.00834 | -0.0249 | 118.4412
8 | 1.0414 | 0.00876 | -0.0248 | 118.8813
8.5 | 1.0946 | 0.00916 | -0.0246 | 119.4978
9 | 1.1468 | 0.00957 | -0.0243 | 119.8328
9.5 | 1.1979 | 0.01001 | -0.0239 | 119.6703
10 | 1.2482 | 0.01043 | -0.0233 | 119.674
10.5 | 1.2955 | 0.01093 | -0.0222 | 118.527
11 | 1.3413 | 0.01142 | -0.0209 | 117.4518
11.5 | 1.3813 | 0.01204 | -0.0188 | 114.7259
12 | 1.4043 | 0.01265 | -0.0135 | 111.0119
12.5 | 1.4276 | 0.01354 | -0.0092 | 105.4357
13 | 1.4513 | 0.01469 | -0.0055 | 98.7951
13.5 | 1.4767 | 0.01595 | -0.0025 | 92.5831
14 | 1.5003 | 0.01735 | 0.0005 | 86.4726
14.5 | 1.5258 | 0.01886 | 0.0026 | 80.9014
15 | 1.5472 | 0.02088 | 0.0048 | 74.0996
15.5 | 1.5691 | 0.02302 | 0.0066 | 68.1625
16 | 1.5907 | 0.02526 | 0.0082 | 62.9731
16.5 | 1.6092 | 0.02786 | 0.0096 | 57.7602
17 | 1.6257 | 0.03078 | 0.0107 | 52.8168
17.5 | 1.6407 | 0.03398 | 0.0116 | 48.2843
18 | 1.6508 | 0.03782 | 0.0122 | 43.6489
18.5 | 1.6622 | 0.04166 | 0.0125 | 39.8992
19 | 1.6741 | 0.04562 | 0.0125 | 36.6966
19.5 | 1.6833 | 0.04997 | 0.0123 | 33.6862
20 | 1.6882 | 0.05499 | 0.0116 | 30.7001

## 117. Re 12M Mach 0.25 (1)
BIGFOIL.COM POLAR EXPORT
NACA63-217 a=0.0
NACA63-217 a=0.0 |  |  |  | Cl Max: | 1.377 | at alpha= | 13 | deg
JavaFoil+Calcfoil stall+Eppler ext transition |  |  |  | L/D Max: | 106.716 | at alpha= | 6.5 | deg
Re: | 12000000 |  |  | Cd Min: | 0.00526 | at alpha= | -1 | deg
Mach: | 0.25 |  |  | Cl=0 at alpha= | -1 | deg
|  |  |  | @ Cl=0.1, Cd= | 0.00527
|  |  |  | @ Cl=0.4, Cd= | 0.0057505
|  |  |  | @ Cl=0.6, Cd= | 0.0064297
alpha (deg) | Cl | Cd | Cm | Cl/Cd
-18.5 | -0.67 | 0.15431 | 0.004 | -4.343
-18 | -0.73 | 0.14331 | 0.003 | -5.092
-17.5 | -0.797 | 0.1153 | 0.004 | -6.912
-17 | -0.836 | 0.12485 | 0.003 | -6.695
-16.5 | -0.954 | 0.06047 | 0.004 | -15.772
-16 | -1.032 | 0.03955 | 0.004 | -26.086
-15.5 | -1.082 | 0.03225 | 0.003 | -33.565
-15 | -1.125 | 0.02663 | 0.003 | -42.238
-14.5 | -1.152 | 0.02404 | 0.002 | -47.919
-14 | -1.163 | 0.0215 | 0.002 | -54.09
-13.5 | -1.168 | 0.01926 | 0.001 | -60.642
-13 | -1.167 | 0.01733 | 0.001 | -67.315
-12.5 | -1.157 | 0.01605 | 0 | -72.104
-12 | -1.143 | 0.01485 | 0 | -76.935
-11.5 | -1.123 | 0.01372 | -0.001 | -81.832
-11 | -1.095 | 0.01279 | -0.001 | -85.606
-10.5 | -1.063 | 0.01197 | -0.002 | -88.813
-10 | -1.026 | 0.0114 | -0.003 | -89.993
-9.5 | -0.987 | 0.01072 | -0.003 | -92.016
-9 | -0.944 | 0.00933 | -0.004 | -101.207
-8.5 | -0.902 | 0.00959 | -0.005 | -94.098
-8 | -0.85 | 0.00916 | -0.005 | -92.86
-7.5 | -0.796 | 0.00876 | -0.006 | -90.889
-7 | -0.74 | 0.0085 | -0.006 | -87.094
-6.5 | -0.683 | 0.00816 | -0.007 | -83.732
-6 | -0.624 | 0.00794 | -0.008 | -78.626
-5.5 | -0.564 | 0.00766 | -0.008 | -73.664
-5 | -0.504 | 0.00747 | -0.009 | -67.411
-4.5 | -0.442 | 0.00722 | -0.009 | -61.239
-4 | -0.38 | 0.00676 | -0.01 | -56.185
-3.5 | -0.317 | 0.00656 | -0.011 | -48.338
-3 | -0.254 | 0.00611 | -0.011 | -41.577
-2.5 | -0.191 | 0.00578 | -0.012 | -32.996
-2 | -0.127 | 0.00558 | -0.013 | -22.797
-1.5 | -0.064 | 0.00535 | -0.013 | -11.899
-1 | 0 | 0.00526 | -0.014 | 0.012
-0.5 | 0.064 | 0.00527 | -0.015 | 12.103
0 | 0.128 | 0.00527 | -0.015 | 24.207
0.5 | 0.191 | 0.00531 | -0.016 | 36.003
1 | 0.254 | 0.00537 | -0.017 | 47.358
1.5 | 0.318 | 0.00547 | -0.017 | 58.165
2 | 0.381 | 0.0057 | -0.018 | 66.953
2.5 | 0.445 | 0.00587 | -0.019 | 75.807
3 | 0.508 | 0.00608 | -0.019 | 83.484
3.5 | 0.571 | 0.00631 | -0.02 | 90.54
4 | 0.634 | 0.00657 | -0.02 | 96.415
4.5 | 0.696 | 0.00699 | -0.021 | 99.644
5 | 0.758 | 0.0074 | -0.022 | 102.447
5.5 | 0.819 | 0.00789 | -0.022 | 103.759
6 | 0.879 | 0.0084 | -0.023 | 104.739
6.5 | 0.938 | 0.00879 | -0.024 | 106.716
7 | 0.984 | 0.00973 | -0.024 | 101.107
7.5 | 1.036 | 0.01049 | -0.025 | 98.702
8 | 1.087 | 0.01107 | -0.025 | 98.198
8.5 | 1.134 | 0.01166 | -0.026 | 97.297
9 | 1.179 | 0.01237 | -0.026 | 95.294
9.5 | 1.22 | 0.01317 | -0.027 | 92.691
10 | 1.258 | 0.01401 | -0.027 | 89.792
10.5 | 1.292 | 0.01491 | -0.028 | 86.692
11 | 1.322 | 0.01599 | -0.028 | 82.642
11.5 | 1.347 | 0.01707 | -0.029 | 78.87
12 | 1.365 | 0.01843 | -0.029 | 74.066
12.5 | 1.375 | 0.01994 | -0.03 | 68.935
13 | 1.377 | 0.02155 | -0.03 | 63.913
13.5 | 1.372 | 0.02336 | -0.031 | 58.744
14 | 1.36 | 0.02521 | -0.031 | 53.966
14.5 | 1.34 | 0.02772 | -0.031 | 48.337
15 | 1.312 | 0.03031 | -0.032 | 43.284
15.5 | 1.277 | 0.03302 | -0.032 | 38.678
16 | 1.229 | 0.03673 | -0.032 | 33.468
16.5 | 1.169 | 0.04216 | -0.033 | 27.735
17 | 1.102 | 0.04877 | -0.033 | 22.597
17.5 | 1.028 | 0.05661 | -0.033 | 18.167
18 | 0.938 | 0.0745 | -0.032 | 12.598

## 118. Re 12M Mach 0.25 (2)
BIGFOIL.COM POLAR EXPORT
NACA63-217 a=0.0
NACA63-217 a=0.0 |  |  |  | Cl Max: | 1.6298 | at alpha= | 19.5 | deg
XFOIL ncrit=9 |  |  |  | L/D Max: | 119.085 | at alpha= | 6.5 | deg
Re: | 12000000 |  |  | Cd Min: | 0.07554 | at alpha= | 20 | deg
Mach: | 0.25 |  |  | Cl=0 at alpha= | -1.0105 | deg
|  |  |  | @ Cl=0.1, Cd= | 0.0041795
|  |  |  | @ Cl=0.4, Cd= | 0.0043806
|  |  |  | @ Cl=0.6, Cd= | 0.0051194
alpha (deg) | Cl | Cd | Cm | Cl/Cd
-20 | -1.6345 | 0.05397 | -0.0509 | -30.2853
-19.5 | -1.634 | 0.04795 | -0.0523 | -34.0772
-19 | -1.6298 | 0.04257 | -0.0529 | -38.2852
-17.5 | -1.5895 | 0.03042 | -0.0518 | -52.2518
-17 | -1.5741 | 0.02743 | -0.0497 | -57.3861
-16.5 | -1.5551 | 0.02467 | -0.0476 | -63.0361
-16 | -1.5334 | 0.02223 | -0.0452 | -68.9789
-15.5 | -1.5141 | 0.01983 | -0.0423 | -76.354
-15 | -1.4902 | 0.01789 | -0.0391 | -83.2979
-14.5 | -1.4623 | 0.01634 | -0.0358 | -89.492
-14 | -1.4342 | 0.01499 | -0.032 | -95.6771
-13.5 | -1.4066 | 0.0139 | -0.0276 | -101.1942
-13 | -1.3837 | 0.01308 | -0.0215 | -105.7875
-12.5 | -1.3438 | 0.0124 | -0.018 | -108.371
-12 | -1.2977 | 0.0117 | -0.0155 | -110.9145
-11.5 | -1.2465 | 0.01112 | -0.0137 | -112.0953
-11 | -1.1926 | 0.01064 | -0.0124 | -112.0865
-10.5 | -1.1371 | 0.0102 | -0.0114 | -111.4804
-10 | -1.0815 | 0.00971 | -0.0104 | -111.38
-9.5 | -1.0246 | 0.00929 | -0.0097 | -110.2906
-9 | -0.9664 | 0.00892 | -0.0093 | -108.3408
-8.5 | -0.9073 | 0.00861 | -0.0091 | -105.3775
-8 | -0.8484 | 0.00825 | -0.0089 | -102.8364
-7.5 | -0.7887 | 0.00795 | -0.0088 | -99.2075
-7 | -0.7284 | 0.0077 | -0.009 | -94.5974
-6.5 | -0.6682 | 0.00741 | -0.0091 | -90.1754
-6 | -0.6075 | 0.00718 | -0.0094 | -84.61
-5.5 | -0.5466 | 0.00695 | -0.0098 | -78.6475
-5 | -0.4857 | 0.00672 | -0.0102 | -72.2768
-4.5 | -0.425 | 0.00645 | -0.0107 | -65.8915
-4 | -0.3644 | 0.00614 | -0.0111 | -59.3485
-3 | -0.2423 | 0.00561 | -0.0123 | -43.1907
-2.5 | -0.1816 | 0.00527 | -0.013 | -34.4592
-2 | -0.1209 | 0.00489 | -0.0137 | -24.7239
-1.5 | -0.0609 | 0.0044 | -0.0144 | -13.8409
-1 | 0.0013 | 0.00426 | -0.0153 | 0.30516
-0.5 | 0.064 | 0.00422 | -0.0162 | 15.1659
0 | 0.1263 | 0.00415 | -0.0171 | 30.4337
0.5 | 0.189 | 0.00411 | -0.0181 | 45.9854
1 | 0.2517 | 0.00415 | -0.019 | 60.6506
1.5 | 0.3142 | 0.00421 | -0.0199 | 74.6318
2 | 0.3766 | 0.00432 | -0.0208 | 87.1759
2.5 | 0.4384 | 0.00448 | -0.0216 | 97.8571
3 | 0.5003 | 0.00466 | -0.0224 | 107.3605
3.5 | 0.5617 | 0.00487 | -0.0231 | 115.3388
4 | 0.6216 | 0.00526 | -0.0237 | 118.1749
4.5 | 0.679 | 0.0059 | -0.0239 | 115.0847
5 | 0.7375 | 0.00635 | -0.0242 | 116.1417
5.5 | 0.796 | 0.00677 | -0.0244 | 117.5775
6 | 0.854 | 0.0072 | -0.0245 | 118.6111
6.5 | 0.911 | 0.00765 | -0.0244 | 119.085
7 | 0.967 | 0.00815 | -0.0241 | 118.6503
7.5 | 1.0216 | 0.0087 | -0.0236 | 117.4253
8 | 1.0762 | 0.00918 | -0.023 | 117.2331
8.5 | 1.1304 | 0.00962 | -0.0223 | 117.5052
9 | 1.1837 | 0.01007 | -0.0213 | 117.5472
9.5 | 1.2347 | 0.01057 | -0.0201 | 116.8117
10 | 1.2822 | 0.01113 | -0.0182 | 115.2022
10.5 | 1.3263 | 0.0117 | -0.0158 | 113.359
11 | 1.3453 | 0.01247 | -0.0092 | 107.8829
11.5 | 1.371 | 0.0135 | -0.0047 | 101.5556
12 | 1.3987 | 0.01475 | -0.0011 | 94.8271
12.5 | 1.4246 | 0.01626 | 0.0024 | 87.6138
13 | 1.4518 | 0.01788 | 0.0054 | 81.1969
13.5 | 1.4757 | 0.01977 | 0.0083 | 74.6434
14 | 1.4939 | 0.02182 | 0.0116 | 68.4647
15.5 | 1.5636 | 0.02983 | 0.0161 | 52.417
16 | 1.5787 | 0.03337 | 0.0174 | 47.309
16.5 | 1.5922 | 0.03717 | 0.0185 | 42.8356
17 | 1.6038 | 0.04136 | 0.0191 | 38.7766
17.5 | 1.6156 | 0.04568 | 0.0195 | 35.3678
18 | 1.6253 | 0.05037 | 0.0196 | 32.2672
18.5 | 1.6287 | 0.0559 | 0.0191 | 29.136
19 | 1.6296 | 0.06193 | 0.0181 | 26.3136
19.5 | 1.6298 | 0.06832 | 0.0166 | 23.8554
20 | 1.6255 | 0.07554 | 0.0143 | 21.5184

## 119. Re 12M Mach 0.50 (1)
BIGFOIL.COM POLAR EXPORT
NACA63-217 a=0.0
NACA63-217 a=0.0 |  |  |  | Cl Max: | 1.205 | at alpha= | 9 | deg
JavaFoil+Calcfoil stall+Eppler ext transition |  |  |  | L/D Max: | 98.463 | at alpha= | 4.5 | deg
Re: | 12000000 |  |  | Cd Min: | 0.00544 | at alpha= | -1 | deg
Mach: | 0.5 |  |  | Cl=0 at alpha= | -1 | deg
|  |  |  | @ Cl=0.1, Cd= | 0.00544
|  |  |  | @ Cl=0.4, Cd= | 0.0059255
|  |  |  | @ Cl=0.6, Cd= | 0.0067391
alpha (deg) | Cl | Cd | Cm | Cl/Cd
-20 | -1.073 | 0.16941 | 0.006 | -6.332
-19.5 | -1.044 | 0.16246 | 0.005 | -6.423
-19 | -1.014 | 0.16175 | 0.005 | -6.268
-18.5 | -0.995 | 0.14129 | 0.005 | -7.039
-18 | -0.965 | 0.13536 | 0.004 | -7.132
-17.5 | -0.935 | 0.13176 | 0.004 | -7.093
-17 | -0.904 | 0.12899 | 0.003 | -7.01
-16.5 | -0.886 | 0.1141 | 0.003 | -7.762
-16 | -0.861 | 0.1049 | 0.003 | -8.205
-15.5 | -0.828 | 0.10239 | 0.003 | -8.083
-15 | -0.792 | 0.10216 | 0.002 | -7.756
-14.5 | -0.77 | 0.09919 | 0.002 | -7.765
-14 | -0.741 | 0.09458 | 0.001 | -7.832
-13.5 | -0.715 | 0.08612 | 0.001 | -8.306
-13 | -0.765 | 0.03527 | 0.001 | -21.678
-12.5 | -0.651 | 0.08919 | 0 | -7.296
-12 | -0.624 | 0.08178 | 0 | -7.631
-11.5 | -0.657 | 0.0381 | -0.001 | -17.238
-11 | -0.658 | 0.02271 | -0.002 | -28.987
-10.5 | -0.537 | 0.07413 | -0.001 | -7.239
-10 | -0.579 | 0.0268 | -0.003 | -21.595
-9.5 | -0.785 | 0.01679 | -0.004 | -46.731
-9 | -0.882 | 0.01441 | -0.004 | -61.156
-8.5 | -0.891 | 0.01298 | -0.005 | -68.631
-8 | -0.872 | 0.01192 | -0.006 | -73.124
-7.5 | -0.837 | 0.011 | -0.006 | -76.138
-7 | -0.793 | 0.01024 | -0.007 | -77.445
-6.5 | -0.741 | 0.00906 | -0.008 | -81.811
-6 | -0.688 | 0.00907 | -0.008 | -75.897
-5.5 | -0.625 | 0.00867 | -0.009 | -72.085
-5 | -0.559 | 0.00825 | -0.01 | -67.819
-4.5 | -0.492 | 0.00792 | -0.011 | -62.108
-4 | -0.423 | 0.00758 | -0.011 | -55.797
-3.5 | -0.354 | 0.00701 | -0.012 | -50.456
-3 | -0.284 | 0.00661 | -0.013 | -42.89
-2.5 | -0.213 | 0.00608 | -0.013 | -35.028
-2 | -0.142 | 0.00582 | -0.014 | -24.43
-1.5 | -0.071 | 0.00551 | -0.015 | -12.916
-1 | 0 | 0.00544 | -0.016 | 0.013
-0.5 | 0.071 | 0.00544 | -0.016 | 13.125
0 | 0.143 | 0.00544 | -0.017 | 26.237
0.5 | 0.214 | 0.0055 | -0.018 | 38.869
1 | 0.284 | 0.00562 | -0.019 | 50.608
1.5 | 0.355 | 0.00571 | -0.019 | 62.168
2 | 0.426 | 0.00605 | -0.02 | 70.439
2.5 | 0.496 | 0.0063 | -0.021 | 78.828
3 | 0.567 | 0.00656 | -0.021 | 86.424
3.5 | 0.637 | 0.00694 | -0.022 | 91.851
4 | 0.707 | 0.00742 | -0.023 | 95.263
4.5 | 0.771 | 0.00783 | -0.023 | 98.463
5 | 0.833 | 0.00886 | -0.024 | 94.005
5.5 | 0.895 | 0.00959 | -0.025 | 93.337
6 | 0.956 | 0.01025 | -0.025 | 93.248
6.5 | 1.011 | 0.01185 | -0.026 | 85.261
7 | 1.064 | 0.01271 | -0.026 | 83.762
7.5 | 1.114 | 0.01367 | -0.027 | 81.49
8 | 1.158 | 0.01476 | -0.028 | 78.438
8.5 | 1.189 | 0.01609 | -0.028 | 73.941
9 | 1.205 | 0.01762 | -0.029 | 68.381
9.5 | 1.193 | 0.01948 | -0.029 | 61.215
10 | 1.12 | 0.02228 | -0.03 | 50.264
10.5 | 0.753 | 0.02757 | -0.03 | 27.324
11 | 0.786 | 0.02809 | -0.031 | 27.968
11.5 | 0.792 | 0.04028 | -0.03 | 19.658
12 | 0.845 | 0.03167 | -0.032 | 26.682
12.5 | 0.866 | 0.0383 | -0.032 | 22.603
13 | 0.88 | 0.04843 | -0.031 | 18.166
13.5 | 0.924 | 0.04211 | -0.033 | 21.946
14 | 0.946 | 0.04896 | -0.033 | 19.321

## 120. Re 12M Mach 0.50 (2)
BIGFOIL.COM POLAR EXPORT
NACA63-217 a=0.0
NACA63-217 a=0.0 |  |  |  | Cl Max: | 1.4074 | at alpha= | 12.5 | deg
XFOIL ncrit=9 |  |  |  | L/D Max: | 130 | at alpha= | 4 | deg
Re: | 12000000 |  |  | Cd Min: | 0.14268 | at alpha= | 17.5 | deg
Mach: | 0.5 |  |  | Cl=0 at alpha= | -1.0222 | deg
|  |  |  | @ Cl=0.1, Cd= | 0.0042764
|  |  |  | @ Cl=0.4, Cd= | 0.004391
|  |  |  | @ Cl=0.6, Cd= | 0.004958
alpha (deg) | Cl | Cd | Cm | Cl/Cd
-15.5 | -0.9174 | 0.11153 | -0.0243 | -8.2256
-15 | -0.9347 | 0.09906 | -0.0329 | -9.4357
-14.5 | -0.9532 | 0.08679 | -0.0413 | -10.9828
-14 | -0.9766 | 0.07466 | -0.0496 | -13.0806
-13.5 | -1.0018 | 0.06335 | -0.0566 | -15.8137
-13 | -1.029 | 0.05299 | -0.0621 | -19.4188
-12.5 | -1.0589 | 0.04352 | -0.0656 | -24.3313
-12 | -1.0899 | 0.03516 | -0.0668 | -30.9983
-11.5 | -1.1169 | 0.02821 | -0.0654 | -39.5923
-11 | -1.1395 | 0.02234 | -0.0615 | -51.0072
-10.5 | -1.1526 | 0.01762 | -0.0558 | -65.4143
-10 | -1.1478 | 0.01436 | -0.0488 | -79.9304
-9.5 | -1.1314 | 0.01228 | -0.0408 | -92.1336
-9 | -1.1047 | 0.01115 | -0.0319 | -99.0762
-8.5 | -1.0465 | 0.01035 | -0.0272 | -101.1111
-8 | -0.9815 | 0.00971 | -0.0237 | -101.0814
-7.5 | -0.913 | 0.00919 | -0.0211 | -99.3471
-7 | -0.8437 | 0.00871 | -0.019 | -96.8657
-6.5 | -0.773 | 0.00829 | -0.0175 | -93.2449
-6 | -0.7016 | 0.00795 | -0.0164 | -88.2516
-5.5 | -0.6304 | 0.00759 | -0.0156 | -83.0567
-5 | -0.559 | 0.0073 | -0.0151 | -76.5753
-4.5 | -0.4876 | 0.007 | -0.0149 | -69.6571
-4 | -0.4169 | 0.00669 | -0.0148 | -62.3169
-3.5 | -0.347 | 0.00628 | -0.0149 | -55.2548
-3 | -0.2767 | 0.00596 | -0.0151 | -46.4262
-2.5 | -0.207 | 0.00553 | -0.0155 | -37.4322
-2 | -0.1382 | 0.005 | -0.016 | -27.64
-1.5 | -0.0689 | 0.00447 | -0.0167 | -15.4139
-1 | 0.0032 | 0.00437 | -0.0176 | 0.73227
-0.5 | 0.0756 | 0.0043 | -0.0186 | 17.5814
0 | 0.148 | 0.00423 | -0.0196 | 34.9882
0.5 | 0.2206 | 0.00427 | -0.0206 | 51.6628
1 | 0.2936 | 0.00428 | -0.0216 | 68.5981
1.5 | 0.3663 | 0.00434 | -0.0226 | 84.4009
2 | 0.439 | 0.00445 | -0.0235 | 98.6517
2.5 | 0.5111 | 0.00465 | -0.0243 | 109.914
3 | 0.5826 | 0.00489 | -0.0249 | 119.1411
3.5 | 0.6542 | 0.00517 | -0.0253 | 126.5377
4 | 0.7241 | 0.00557 | -0.0254 | 130
4.5 | 0.7886 | 0.00634 | -0.0248 | 124.3849
5 | 0.8532 | 0.00702 | -0.0239 | 121.5385
5.5 | 0.9179 | 0.00762 | -0.0227 | 120.4593
6 | 0.9809 | 0.00824 | -0.0211 | 119.0413
6.5 | 1.0389 | 0.009 | -0.0185 | 115.4333
7 | 1.0872 | 0.00993 | -0.0145 | 109.4864
7.5 | 1.1216 | 0.01071 | -0.008 | 104.7246
8 | 1.1496 | 0.01195 | -0.0015 | 96.2008
8.5 | 1.1863 | 0.01339 | 0.0032 | 88.596
9 | 1.2232 | 0.01506 | 0.0075 | 81.2218
9.5 | 1.2562 | 0.01711 | 0.0118 | 73.4191
10 | 1.2907 | 0.01928 | 0.0158 | 66.945
10.5 | 1.3204 | 0.02186 | 0.0198 | 60.4026
11 | 1.3474 | 0.02477 | 0.0236 | 54.3964
11.5 | 1.3723 | 0.02799 | 0.0271 | 49.0282
12 | 1.3931 | 0.03174 | 0.0304 | 43.891
12.5 | 1.4074 | 0.03622 | 0.0332 | 38.857
13 | 1.4054 | 0.04216 | 0.0352 | 33.3349
13.5 | 1.3885 | 0.04962 | 0.0359 | 27.9827
14 | 1.3597 | 0.05843 | 0.0351 | 23.2706
14.5 | 1.3339 | 0.06848 | 0.0313 | 19.4787
15 | 1.3021 | 0.07927 | 0.0272 | 16.4261
15.5 | 1.2714 | 0.09091 | 0.0215 | 13.9853
16 | 1.2419 | 0.10324 | 0.0146 | 12.0293
16.5 | 1.2108 | 0.11649 | 0.0062 | 10.394
17 | 1.186 | 0.12954 | -0.0024 | 9.1555
17.5 | 1.1643 | 0.14268 | -0.0115 | 8.1602

## 121. Re 14M Mach 0.00 (1)
BIGFOIL.COM POLAR EXPORT
NACA63-217 a=0.0
NACA63-217 a=0.0 |  |  |  | Cl Max: | 1.452 | at alpha= | 15 | deg
JavaFoil+Calcfoil stall+Eppler ext transition |  |  |  | L/D Max: | 110.915 | at alpha= | 6.5 | deg
Re: | 14000000 |  |  | Cd Min: | 0.00518 | at alpha= | -0.5 | deg
Mach: | 0 |  |  | Cl=0 at alpha= | -1 | deg
|  |  |  | @ Cl=0.1, Cd= | 0.0052045
|  |  |  | @ Cl=0.4, Cd= | 0.005715
|  |  |  | @ Cl=0.6, Cd= | 0.0064243
alpha (deg) | Cl | Cd | Cm | Cl/Cd
-20 | -1.053 | 0.07139 | 0.007 | -14.754
-19.5 | -1.092 | 0.05836 | 0.006 | -18.716
-19 | -1.123 | 0.05135 | 0.006 | -21.873
-18.5 | -1.156 | 0.0433 | 0.006 | -26.688
-18 | -1.178 | 0.03999 | 0.005 | -29.461
-17.5 | -1.207 | 0.03322 | 0.005 | -36.324
-17 | -1.226 | 0.02995 | 0.005 | -40.932
-16.5 | -1.245 | 0.02578 | 0.004 | -48.291
-16 | -1.257 | 0.02312 | 0.004 | -54.385
-15.5 | -1.263 | 0.02145 | 0.003 | -58.894
-15 | -1.266 | 0.01974 | 0.003 | -64.128
-14.5 | -1.264 | 0.01825 | 0.002 | -69.236
-14 | -1.253 | 0.0165 | 0.002 | -75.906
-13.5 | -1.237 | 0.01531 | 0.001 | -80.806
-13 | -1.217 | 0.01431 | 0.001 | -85
-12.5 | -1.193 | 0.01347 | 0 | -88.558
-12 | -1.166 | 0.01259 | 0 | -92.656
-11.5 | -1.136 | 0.01188 | -0.001 | -95.612
-11 | -1.1 | 0.01123 | -0.001 | -97.952
-10.5 | -1.062 | 0.01063 | -0.002 | -99.917
-10 | -1.022 | 0.00928 | -0.003 | -110.166
-9.5 | -0.982 | 0.00974 | -0.003 | -100.806
-9 | -0.933 | 0.0093 | -0.004 | -100.323
-8.5 | -0.882 | 0.00885 | -0.004 | -99.655
-8 | -0.83 | 0.0085 | -0.005 | -97.546
-7.5 | -0.776 | 0.00823 | -0.006 | -94.186
-7 | -0.72 | 0.00799 | -0.006 | -90.115
-6.5 | -0.664 | 0.00775 | -0.007 | -85.656
-6 | -0.606 | 0.00755 | -0.007 | -80.217
-5.5 | -0.548 | 0.00735 | -0.008 | -74.464
-5 | -0.488 | 0.00714 | -0.009 | -68.376
-4.5 | -0.428 | 0.00695 | -0.009 | -61.628
-4 | -0.368 | 0.00658 | -0.01 | -55.928
-3.5 | -0.307 | 0.00642 | -0.01 | -47.846
-3 | -0.246 | 0.00614 | -0.011 | -40.063
-2.5 | -0.185 | 0.00577 | -0.012 | -32.004
-2 | -0.123 | 0.00558 | -0.012 | -22.074
-1.5 | -0.062 | 0.00542 | -0.013 | -11.387
-1 | 0 | 0.00525 | -0.014 | 0.011
-0.5 | 0.062 | 0.00518 | -0.014 | 11.921
0 | 0.124 | 0.00522 | -0.015 | 23.65
0.5 | 0.185 | 0.00524 | -0.015 | 35.351
1 | 0.246 | 0.00533 | -0.016 | 46.262
1.5 | 0.308 | 0.0055 | -0.017 | 55.973
2 | 0.369 | 0.00563 | -0.017 | 65.61
2.5 | 0.431 | 0.0058 | -0.018 | 74.225
3 | 0.492 | 0.00599 | -0.019 | 82.088
3.5 | 0.553 | 0.00617 | -0.019 | 89.692
4 | 0.614 | 0.0065 | -0.02 | 94.427
4.5 | 0.674 | 0.0068 | -0.02 | 99.15
5 | 0.734 | 0.00716 | -0.021 | 102.513
5.5 | 0.794 | 0.0075 | -0.022 | 105.879
6 | 0.853 | 0.00786 | -0.022 | 108.521
6.5 | 0.91 | 0.00821 | -0.023 | 110.915
7 | 0.967 | 0.00898 | -0.024 | 107.737
7.5 | 1.014 | 0.00961 | -0.024 | 105.538
8 | 1.064 | 0.01007 | -0.025 | 105.664
8.5 | 1.113 | 0.01057 | -0.025 | 105.302
9 | 1.159 | 0.01112 | -0.026 | 104.193
9.5 | 1.203 | 0.01172 | -0.026 | 102.624
10 | 1.244 | 0.01238 | -0.027 | 100.515
10.5 | 1.283 | 0.01306 | -0.027 | 98.223
11 | 1.318 | 0.01389 | -0.028 | 94.86
11.5 | 1.351 | 0.01474 | -0.028 | 91.622
12 | 1.379 | 0.01572 | -0.029 | 87.734
12.5 | 1.402 | 0.01677 | -0.029 | 83.625
13 | 1.42 | 0.01804 | -0.03 | 78.719
13.5 | 1.435 | 0.0192 | -0.03 | 74.741
14 | 1.444 | 0.0208 | -0.03 | 69.436
14.5 | 1.45 | 0.02225 | -0.031 | 65.188
15 | 1.452 | 0.02383 | -0.031 | 60.927
15.5 | 1.449 | 0.02574 | -0.032 | 56.292
16 | 1.439 | 0.02791 | -0.032 | 51.564
16.5 | 1.423 | 0.03037 | -0.032 | 46.857
17 | 1.404 | 0.03275 | -0.033 | 42.877
17.5 | 1.381 | 0.03576 | -0.033 | 38.616
18 | 1.356 | 0.03841 | -0.033 | 35.299
18.5 | 1.325 | 0.04273 | -0.034 | 31.019
19 | 1.293 | 0.04699 | -0.034 | 27.522
19.5 | 1.259 | 0.05173 | -0.034 | 24.335
20 | 1.224 | 0.05674 | -0.034 | 21.565

## 122. Re 14M Mach 0.00 (2)
BIGFOIL.COM POLAR EXPORT
NACA63-217 a=0.0
NACA63-217 a=0.0 |  |  |  | Cl Max: | 1.7164 | at alpha= | 20 | deg
XFOIL ncrit=9 |  |  |  | L/D Max: | 123.664 | at alpha= | 10 | deg
Re: | 14000000 |  |  | Cd Min: | 0.04953 | at alpha= | 20 | deg
Mach: | 0 |  |  | Cl=0 at alpha= | -1.0085 | deg
|  |  |  | @ Cl=0.1, Cd= | 0.004121
|  |  |  | @ Cl=0.4, Cd= | 0.0043835
|  |  |  | @ Cl=0.6, Cd= | 0.005359
alpha (deg) | Cl | Cd | Cm | Cl/Cd
-20 | -1.7101 | 0.03167 | -0.0389 | -53.9975
-19.5 | -1.6958 | 0.02866 | -0.0382 | -59.1696
-19 | -1.6785 | 0.02607 | -0.0371 | -64.3843
-18.5 | -1.6593 | 0.02372 | -0.0358 | -69.9536
-18 | -1.6379 | 0.02185 | -0.0342 | -74.9611
-17.5 | -1.6172 | 0.02007 | -0.032 | -80.578
-17 | -1.5962 | 0.01835 | -0.0296 | -86.9864
-16.5 | -1.5727 | 0.0169 | -0.027 | -93.0592
-16 | -1.5498 | 0.01558 | -0.024 | -99.4737
-15.5 | -1.5282 | 0.01442 | -0.0202 | -105.9778
-15 | -1.5073 | 0.01357 | -0.0155 | -111.0759
-14.5 | -1.4796 | 0.01298 | -0.0113 | -113.9908
-14 | -1.4376 | 0.01243 | -0.0096 | -115.6557
-13.5 | -1.3928 | 0.01191 | -0.0083 | -116.9437
-13 | -1.3468 | 0.01136 | -0.0071 | -118.5563
-12.5 | -1.2986 | 0.01085 | -0.0063 | -119.6866
-12 | -1.2484 | 0.01041 | -0.0058 | -119.9232
-11.5 | -1.1964 | 0.01003 | -0.0055 | -119.2822
-11 | -1.1435 | 0.00967 | -0.0053 | -118.2523
-10.5 | -1.0905 | 0.00928 | -0.0051 | -117.5108
-10 | -1.0366 | 0.00891 | -0.0051 | -116.3412
-9.5 | -0.9816 | 0.0086 | -0.0052 | -114.1395
-9 | -0.9258 | 0.00833 | -0.0055 | -111.1405
-8.5 | -0.8698 | 0.00804 | -0.0057 | -108.1841
-8 | -0.8135 | 0.00775 | -0.006 | -104.9677
-7.5 | -0.7564 | 0.00752 | -0.0064 | -100.5851
-7 | -0.6992 | 0.00728 | -0.0069 | -96.044
-6.5 | -0.6416 | 0.00706 | -0.0074 | -90.8782
-6 | -0.5837 | 0.00684 | -0.0079 | -85.3363
-5.5 | -0.5255 | 0.00666 | -0.0085 | -78.9039
-5 | -0.4671 | 0.00644 | -0.0091 | -72.5311
-4.5 | -0.409 | 0.00621 | -0.0097 | -65.8615
-4 | -0.3507 | 0.00594 | -0.0103 | -59.0404
-3.5 | -0.292 | 0.00573 | -0.011 | -50.9599
-3 | -0.2334 | 0.00545 | -0.0116 | -42.8257
-2.5 | -0.1746 | 0.00523 | -0.0124 | -33.3843
-2 | -0.116 | 0.00493 | -0.0131 | -23.5294
-1.5 | -0.0581 | 0.00444 | -0.0139 | -13.0856
-1 | 0.001 | 0.00423 | -0.0147 | 0.23641
-0.5 | 0.0611 | 0.00416 | -0.0156 | 14.6875
0 | 0.121 | 0.0041 | -0.0165 | 29.5122
0.5 | 0.1809 | 0.00407 | -0.0174 | 44.4472
1 | 0.2409 | 0.00411 | -0.0183 | 58.6131
1.5 | 0.3008 | 0.00417 | -0.0192 | 72.1343
2 | 0.3604 | 0.00427 | -0.02 | 84.4028
2.5 | 0.4197 | 0.00444 | -0.0209 | 94.527
3 | 0.4789 | 0.00461 | -0.0217 | 103.8829
3.5 | 0.5373 | 0.00488 | -0.0224 | 110.1025
4 | 0.5944 | 0.00531 | -0.023 | 111.9397
4.5 | 0.6504 | 0.0058 | -0.0235 | 112.1379
5 | 0.7074 | 0.00614 | -0.024 | 115.2117
5.5 | 0.7638 | 0.00652 | -0.0244 | 117.1472
6 | 0.8198 | 0.00687 | -0.0248 | 119.3304
6.5 | 0.8751 | 0.00726 | -0.0251 | 120.5372
7 | 0.9296 | 0.00769 | -0.0253 | 120.8843
7.5 | 0.9832 | 0.00814 | -0.0253 | 120.7862
8 | 1.037 | 0.00852 | -0.0254 | 121.7136
8.5 | 1.0904 | 0.0089 | -0.0253 | 122.5169
9 | 1.143 | 0.00927 | -0.0252 | 123.301
9.5 | 1.1944 | 0.00968 | -0.0249 | 123.3884
10 | 1.2453 | 0.01007 | -0.0246 | 123.6643
10.5 | 1.2936 | 0.01054 | -0.0238 | 122.7324
11 | 1.3408 | 0.011 | -0.0229 | 121.8909
11.5 | 1.3838 | 0.01155 | -0.0214 | 119.8095
12 | 1.4244 | 0.01208 | -0.0195 | 117.9139
12.5 | 1.4423 | 0.01277 | -0.0136 | 112.9444
13 | 1.4642 | 0.01373 | -0.0093 | 106.6424
13.5 | 1.4902 | 0.01478 | -0.0062 | 100.8254
14 | 1.5135 | 0.0161 | -0.0031 | 94.0062
14.5 | 1.5358 | 0.01748 | -0.0001 | 87.8604
15 | 1.56 | 0.0191 | 0.0019 | 81.6754
15.5 | 1.5848 | 0.02086 | 0.0037 | 75.9732
16 | 1.606 | 0.02297 | 0.0055 | 69.9173
16.5 | 1.6262 | 0.02524 | 0.007 | 64.4295
17 | 1.6428 | 0.0279 | 0.0084 | 58.8817
17.5 | 1.6575 | 0.03092 | 0.0095 | 53.6061
18 | 1.6717 | 0.03412 | 0.0103 | 48.9947
18.5 | 1.6857 | 0.03751 | 0.0108 | 44.94
19 | 1.6971 | 0.04127 | 0.011 | 41.1219
19.5 | 1.7081 | 0.04521 | 0.011 | 37.7815
20 | 1.7164 | 0.04953 | 0.0107 | 34.6537

## 123. Re 14M Mach 0.10 (1)
BIGFOIL.COM POLAR EXPORT
NACA63-217 a=0.0
NACA63-217 a=0.0 |  |  |  | Cl Max: | 1.439 | at alpha= | 14.5 | deg
JavaFoil+Calcfoil stall+Eppler ext transition |  |  |  | L/D Max: | 110.215 | at alpha= | 6.5 | deg
Re: | 14000000 |  |  | Cd Min: | 0.00522 | at alpha= | 0 | deg
Mach: | 0.1 |  |  | Cl=0 at alpha= | -1 | deg
|  |  |  | @ Cl=0.1, Cd= | 0.0052239
|  |  |  | @ Cl=0.4, Cd= | 0.0057402
|  |  |  | @ Cl=0.6, Cd= | 0.0064064
alpha (deg) | Cl | Cd | Cm | Cl/Cd
-19.5 | -1.034 | 0.06595 | 0.006 | -15.682
-19 | -1.07 | 0.05722 | 0.006 | -18.707
-18.5 | -1.109 | 0.04732 | 0.006 | -23.439
-18 | -1.138 | 0.0426 | 0.005 | -26.71
-17.5 | -1.169 | 0.03603 | 0.005 | -32.453
-17 | -1.195 | 0.03169 | 0.005 | -37.693
-16.5 | -1.217 | 0.02754 | 0.004 | -44.199
-16 | -1.234 | 0.02453 | 0.004 | -50.312
-15.5 | -1.245 | 0.02224 | 0.003 | -55.99
-15 | -1.251 | 0.0204 | 0.003 | -61.355
-14.5 | -1.252 | 0.01879 | 0.002 | -66.661
-14 | -1.242 | 0.01736 | 0.002 | -71.558
-13.5 | -1.23 | 0.01567 | 0.001 | -78.504
-13 | -1.212 | 0.01463 | 0.001 | -82.847
-12.5 | -1.191 | 0.01359 | 0 | -87.612
-12 | -1.164 | 0.01289 | 0 | -90.364
-11.5 | -1.135 | 0.01208 | -0.001 | -94.019
-11 | -1.1 | 0.01145 | -0.001 | -96.132
-10.5 | -1.063 | 0.01077 | -0.002 | -98.728
-10 | -1.023 | 0.0103 | -0.003 | -99.376
-9.5 | -0.985 | 0.00979 | -0.003 | -100.554
-9 | -0.936 | 0.00934 | -0.004 | -100.24
-8.5 | -0.885 | 0.00897 | -0.004 | -98.715
-8 | -0.833 | 0.00861 | -0.005 | -96.677
-7.5 | -0.779 | 0.00831 | -0.006 | -93.752
-7 | -0.723 | 0.00802 | -0.006 | -90.204
-6.5 | -0.667 | 0.00781 | -0.007 | -85.323
-6 | -0.609 | 0.00756 | -0.007 | -80.498
-5.5 | -0.55 | 0.00736 | -0.008 | -74.743
-5 | -0.491 | 0.00719 | -0.009 | -68.215
-4.5 | -0.43 | 0.00695 | -0.009 | -61.921
-4 | -0.37 | 0.00658 | -0.01 | -56.163
-3.5 | -0.309 | 0.00642 | -0.01 | -48.053
-3 | -0.247 | 0.00614 | -0.011 | -40.269
-2.5 | -0.186 | 0.00577 | -0.012 | -32.173
-2 | -0.124 | 0.00558 | -0.012 | -22.199
-1.5 | -0.062 | 0.00545 | -0.013 | -11.38
-1 | 0 | 0.00525 | -0.014 | 0.011
-0.5 | 0.062 | 0.00523 | -0.014 | 11.865
0 | 0.124 | 0.00522 | -0.015 | 23.783
0.5 | 0.186 | 0.00527 | -0.016 | 35.314
1 | 0.248 | 0.00532 | -0.016 | 46.523
1.5 | 0.309 | 0.00552 | -0.017 | 56.055
2 | 0.371 | 0.00567 | -0.017 | 65.398
2.5 | 0.433 | 0.00582 | -0.018 | 74.326
3 | 0.494 | 0.00599 | -0.019 | 82.532
3.5 | 0.556 | 0.00619 | -0.019 | 89.783
4 | 0.617 | 0.00649 | -0.02 | 95.087
4.5 | 0.678 | 0.00683 | -0.021 | 99.241
5 | 0.738 | 0.00719 | -0.021 | 102.604
5.5 | 0.798 | 0.00759 | -0.022 | 105.124
6 | 0.857 | 0.00789 | -0.022 | 108.568
6.5 | 0.915 | 0.0083 | -0.023 | 110.215
7 | 0.972 | 0.00901 | -0.024 | 107.81
7.5 | 1.017 | 0.00969 | -0.024 | 105.047
8 | 1.068 | 0.01016 | -0.025 | 105.095
8.5 | 1.116 | 0.01067 | -0.025 | 104.578
9 | 1.162 | 0.01125 | -0.026 | 103.323
9.5 | 1.206 | 0.01187 | -0.026 | 101.638
10 | 1.247 | 0.01254 | -0.027 | 99.418
10.5 | 1.285 | 0.01332 | -0.027 | 96.429
11 | 1.32 | 0.01417 | -0.028 | 93.103
11.5 | 1.352 | 0.01499 | -0.028 | 90.177
12 | 1.379 | 0.01601 | -0.029 | 86.142
12.5 | 1.4 | 0.01709 | -0.029 | 81.927
13 | 1.417 | 0.01842 | -0.03 | 76.923
13.5 | 1.429 | 0.01961 | -0.03 | 72.877
14 | 1.436 | 0.02129 | -0.031 | 67.465
14.5 | 1.439 | 0.02292 | -0.031 | 62.765
15 | 1.437 | 0.02464 | -0.031 | 58.315
15.5 | 1.431 | 0.02648 | -0.032 | 54.053
16 | 1.417 | 0.02876 | -0.032 | 49.275
16.5 | 1.397 | 0.0314 | -0.033 | 44.498
17 | 1.374 | 0.03394 | -0.033 | 40.482
17.5 | 1.344 | 0.03788 | -0.033 | 35.483
18 | 1.313 | 0.04114 | -0.033 | 31.926
18.5 | 1.279 | 0.04544 | -0.034 | 28.14
19 | 1.242 | 0.04967 | -0.034 | 25.006
19.5 | 1.203 | 0.05491 | -0.034 | 21.906

## 124. Re 14M Mach 0.10 (2)
BIGFOIL.COM POLAR EXPORT
NACA63-217 a=0.0
NACA63-217 a=0.0 |  |  |  | Cl Max: | 1.7061 | at alpha= | 20 | deg
XFOIL ncrit=9 |  |  |  | L/D Max: | 123.045 | at alpha= | 10 | deg
Re: | 14000000 |  |  | Cd Min: | 0.05294 | at alpha= | 20 | deg
Mach: | 0.1 |  |  | Cl=0 at alpha= | -1.0092 | deg
|  |  |  | @ Cl=0.1, Cd= | 0.0041218
|  |  |  | @ Cl=0.4, Cd= | 0.0043758
|  |  |  | @ Cl=0.6, Cd= | 0.0053245
alpha (deg) | Cl | Cd | Cm | Cl/Cd
-20 | -1.7057 | 0.0341 | -0.0417 | -50.0205
-19.5 | -1.6917 | 0.03084 | -0.0411 | -54.8541
-18 | -1.6378 | 0.02313 | -0.0375 | -70.8085
-17 | -1.5954 | 0.01939 | -0.033 | -82.2795
-16.5 | -1.5723 | 0.01777 | -0.0305 | -88.4806
-16 | -1.5489 | 0.01631 | -0.0276 | -94.9663
-15.5 | -1.5276 | 0.01496 | -0.024 | -102.1123
-15 | -1.5045 | 0.01395 | -0.0199 | -107.8495
-14.5 | -1.4846 | 0.01323 | -0.0143 | -112.2147
-14 | -1.4459 | 0.01265 | -0.0118 | -114.3004
-13.5 | -1.4016 | 0.01212 | -0.0102 | -115.6436
-13 | -1.3555 | 0.01156 | -0.0088 | -117.2578
-12.5 | -1.3074 | 0.01102 | -0.0077 | -118.6388
-12 | -1.2574 | 0.01054 | -0.0069 | -119.2979
-11.5 | -1.2053 | 0.01014 | -0.0065 | -118.8659
-11 | -1.1518 | 0.00977 | -0.0062 | -117.8915
-10.5 | -1.0983 | 0.00938 | -0.0059 | -117.0896
-10 | -1.044 | 0.00899 | -0.0058 | -116.129
-9.5 | -0.9887 | 0.00866 | -0.0058 | -114.1686
-9 | -0.9324 | 0.00838 | -0.006 | -111.2649
-8.5 | -0.8759 | 0.00809 | -0.0062 | -108.2695
-8 | -0.8192 | 0.0078 | -0.0064 | -105.0256
-7.5 | -0.7617 | 0.00756 | -0.0067 | -100.754
-7 | -0.7039 | 0.00732 | -0.0071 | -96.1612
-6.5 | -0.6459 | 0.00709 | -0.0076 | -91.1001
-6 | -0.5875 | 0.00686 | -0.0081 | -85.6414
-5.5 | -0.5289 | 0.00668 | -0.0086 | -79.1766
-5 | -0.4701 | 0.00646 | -0.0092 | -72.7709
-4.5 | -0.4115 | 0.00623 | -0.0098 | -66.0514
-4 | -0.3528 | 0.00596 | -0.0104 | -59.1946
-3.5 | -0.2938 | 0.00574 | -0.0111 | -51.1847
-3 | -0.2348 | 0.00547 | -0.0117 | -42.925
-2.5 | -0.1756 | 0.00524 | -0.0125 | -33.5115
-2 | -0.1166 | 0.00493 | -0.0132 | -23.6511
-1.5 | -0.0585 | 0.00444 | -0.0139 | -13.1757
-1 | 0.0011 | 0.00423 | -0.0148 | 0.26005
-0.5 | 0.0615 | 0.00416 | -0.0157 | 14.7837
0 | 0.1219 | 0.0041 | -0.0166 | 29.7317
0.5 | 0.1821 | 0.00408 | -0.0175 | 44.6324
1 | 0.2425 | 0.00411 | -0.0184 | 59.0024
1.5 | 0.3028 | 0.00417 | -0.0193 | 72.6139
2 | 0.3629 | 0.00427 | -0.0202 | 84.9883
2.5 | 0.4225 | 0.00444 | -0.021 | 95.1577
3 | 0.4822 | 0.00462 | -0.0218 | 104.3723
3.5 | 0.5409 | 0.00488 | -0.0225 | 110.8402
4 | 0.5984 | 0.00531 | -0.0231 | 112.693
4.5 | 0.6547 | 0.00582 | -0.0235 | 112.4914
5 | 0.7121 | 0.00616 | -0.024 | 115.6006
5.5 | 0.7688 | 0.00655 | -0.0244 | 117.374
6 | 0.8252 | 0.0069 | -0.0248 | 119.5942
6.5 | 0.8809 | 0.0073 | -0.0251 | 120.6712
7 | 0.9357 | 0.00773 | -0.0252 | 121.0479
7.5 | 0.9895 | 0.00819 | -0.0251 | 120.8181
8 | 1.0435 | 0.0086 | -0.0251 | 121.3372
8.5 | 1.0972 | 0.00898 | -0.025 | 122.1826
9 | 1.1502 | 0.00935 | -0.0248 | 123.016
9.5 | 1.2018 | 0.00977 | -0.0244 | 123.0092
10 | 1.2526 | 0.01018 | -0.0239 | 123.0452
10.5 | 1.301 | 0.01066 | -0.023 | 122.045
11 | 1.3474 | 0.01115 | -0.0218 | 120.843
11.5 | 1.3898 | 0.01171 | -0.02 | 118.6849
12 | 1.4212 | 0.01226 | -0.0162 | 115.9217
12.5 | 1.4395 | 0.01312 | -0.0107 | 109.718
13 | 1.464 | 0.01416 | -0.0069 | 103.3898
13.5 | 1.4902 | 0.01532 | -0.0039 | 97.2715
14 | 1.5127 | 0.01679 | -0.0007 | 90.0953
14.5 | 1.5337 | 0.01825 | 0.0025 | 84.0384
15.5 | 1.5846 | 0.0219 | 0.0058 | 72.3562
16 | 1.6049 | 0.02419 | 0.0075 | 66.3456
16.5 | 1.6235 | 0.02672 | 0.0091 | 60.7597
17 | 1.6395 | 0.02959 | 0.0104 | 55.4072
17.5 | 1.6535 | 0.03284 | 0.0114 | 50.3502
18 | 1.6681 | 0.03619 | 0.012 | 46.0928
18.5 | 1.6823 | 0.03969 | 0.0125 | 42.386
19 | 1.6919 | 0.0438 | 0.0126 | 38.6279
19.5 | 1.7013 | 0.04807 | 0.0124 | 35.3921
20 | 1.7061 | 0.05294 | 0.012 | 32.227

## 125. Re 14M Mach 0.25 (1)
BIGFOIL.COM POLAR EXPORT
NACA63-217 a=0.0
NACA63-217 a=0.0 |  |  |  | Cl Max: | 1.379 | at alpha= | 13 | deg
JavaFoil+Calcfoil stall+Eppler ext transition |  |  |  | L/D Max: | 108.634 | at alpha= | 6.5 | deg
Re: | 14000000 |  |  | Cd Min: | 0.00525 | at alpha= | -0.5 | deg
Mach: | 0.25 |  |  | Cl=0 at alpha= | -1 | deg
|  |  |  | @ Cl=0.1, Cd= | 0.0052613
|  |  |  | @ Cl=0.4, Cd= | 0.0057886
|  |  |  | @ Cl=0.6, Cd= | 0.0064565
alpha (deg) | Cl | Cd | Cm | Cl/Cd
-18.5 | -0.67 | 0.15553 | 0.004 | -4.309
-18 | -0.73 | 0.14204 | 0.004 | -5.14
-17.5 | -0.786 | 0.13156 | 0.003 | -5.977
-17 | -0.837 | 0.12394 | 0.003 | -6.75
-16.5 | -0.962 | 0.05512 | 0.004 | -17.454
-16 | -1.032 | 0.03902 | 0.004 | -26.452
-15.5 | -1.083 | 0.03176 | 0.003 | -34.105
-15 | -1.125 | 0.02632 | 0.003 | -42.746
-14.5 | -1.155 | 0.02301 | 0.002 | -50.182
-14 | -1.166 | 0.02063 | 0.002 | -56.521
-13.5 | -1.169 | 0.01877 | 0.001 | -62.288
-13 | -1.169 | 0.01668 | 0.001 | -70.051
-12.5 | -1.16 | 0.01546 | 0 | -75.003
-12 | -1.145 | 0.01433 | 0 | -79.924
-11.5 | -1.125 | 0.01325 | -0.001 | -84.885
-11 | -1.097 | 0.01237 | -0.001 | -88.707
-10.5 | -1.064 | 0.01167 | -0.002 | -91.177
-10 | -1.028 | 0.01106 | -0.003 | -92.897
-9.5 | -0.989 | 0.01046 | -0.003 | -94.528
-9 | -0.947 | 0.00949 | -0.004 | -99.768
-8.5 | -0.902 | 0.00939 | -0.005 | -96.092
-8 | -0.85 | 0.00895 | -0.005 | -94.982
-7.5 | -0.796 | 0.00856 | -0.006 | -92.971
-7 | -0.74 | 0.0083 | -0.006 | -89.167
-6.5 | -0.683 | 0.00801 | -0.007 | -85.245
-6 | -0.624 | 0.00775 | -0.008 | -80.522
-5.5 | -0.564 | 0.00754 | -0.008 | -74.846
-5 | -0.504 | 0.0073 | -0.009 | -69.018
-4.5 | -0.442 | 0.0071 | -0.009 | -62.27
-4 | -0.38 | 0.00666 | -0.01 | -57.013
-3.5 | -0.317 | 0.00651 | -0.011 | -48.716
-3 | -0.254 | 0.00622 | -0.011 | -40.811
-2.5 | -0.191 | 0.00581 | -0.012 | -32.833
-2 | -0.127 | 0.00563 | -0.013 | -22.584
-1.5 | -0.064 | 0.00546 | -0.013 | -11.656
-1 | 0 | 0.0053 | -0.014 | 0.012
-0.5 | 0.064 | 0.00525 | -0.015 | 12.164
0 | 0.128 | 0.00527 | -0.015 | 24.217
0.5 | 0.191 | 0.00528 | -0.016 | 36.219
1 | 0.254 | 0.00536 | -0.017 | 47.471
1.5 | 0.318 | 0.00556 | -0.017 | 57.13
2 | 0.381 | 0.00575 | -0.018 | 66.29
2.5 | 0.445 | 0.00588 | -0.019 | 75.554
3 | 0.508 | 0.00611 | -0.019 | 83.063
3.5 | 0.571 | 0.0063 | -0.02 | 90.634
4 | 0.634 | 0.00664 | -0.02 | 95.45
4.5 | 0.696 | 0.00703 | -0.021 | 99.018
5 | 0.758 | 0.00742 | -0.022 | 102.184
5.5 | 0.819 | 0.00787 | -0.022 | 104.106
6 | 0.879 | 0.00823 | -0.023 | 106.822
6.5 | 0.938 | 0.00864 | -0.024 | 108.634
7 | 0.985 | 0.00973 | -0.024 | 101.238
7.5 | 1.037 | 0.01022 | -0.025 | 101.468
8 | 1.088 | 0.01077 | -0.025 | 101.011
8.5 | 1.136 | 0.01137 | -0.026 | 99.941
9 | 1.181 | 0.01205 | -0.026 | 97.952
9.5 | 1.222 | 0.01283 | -0.027 | 95.282
10 | 1.26 | 0.01363 | -0.027 | 92.469
10.5 | 1.294 | 0.01444 | -0.028 | 89.651
11 | 1.324 | 0.01549 | -0.028 | 85.486
11.5 | 1.348 | 0.01664 | -0.029 | 81.044
12 | 1.367 | 0.01795 | -0.029 | 76.176
12.5 | 1.377 | 0.0193 | -0.03 | 71.354
13 | 1.379 | 0.02084 | -0.03 | 66.171
13.5 | 1.374 | 0.02261 | -0.031 | 60.805
14 | 1.362 | 0.02453 | -0.031 | 55.543
14.5 | 1.342 | 0.02678 | -0.031 | 50.107
15 | 1.313 | 0.02967 | -0.032 | 44.259
15.5 | 1.28 | 0.0319 | -0.032 | 40.115
16 | 1.23 | 0.03604 | -0.033 | 34.137
16.5 | 1.172 | 0.04064 | -0.033 | 28.835
17 | 1.105 | 0.04689 | -0.033 | 23.562
17.5 | 1.032 | 0.05431 | -0.033 | 18.995
18 | 0.943 | 0.07055 | -0.032 | 13.366

## 126. Re 14M Mach 0.25 (2)
BIGFOIL.COM POLAR EXPORT
NACA63-217 a=0.0
NACA63-217 a=0.0 |  |  |  | Cl Max: | 1.649 | at alpha= | 19.5 | deg
XFOIL ncrit=9 |  |  |  | L/D Max: | 120.995 | at alpha= | 6.5 | deg
Re: | 14000000 |  |  | Cd Min: | 0.07275 | at alpha= | 20 | deg
Mach: | 0.25 |  |  | Cl=0 at alpha= | -1.0113 | deg
|  |  |  | @ Cl=0.1, Cd= | 0.004134
|  |  |  | @ Cl=0.4, Cd= | 0.0043562
|  |  |  | @ Cl=0.6, Cd= | 0.0051972
alpha (deg) | Cl | Cd | Cm | Cl/Cd
-20 | -1.6563 | 0.05171 | -0.052 | -32.0306
-19.5 | -1.6559 | 0.0458 | -0.0532 | -36.155
-19 | -1.6534 | 0.04041 | -0.0536 | -40.9156
-18.5 | -1.6441 | 0.03591 | -0.0533 | -45.7839
-18 | -1.6308 | 0.03202 | -0.0525 | -50.9307
-17.5 | -1.6138 | 0.02889 | -0.0512 | -55.8602
-17 | -1.5963 | 0.02595 | -0.0492 | -61.5145
-16.5 | -1.5726 | 0.02356 | -0.0471 | -66.7487
-16 | -1.5511 | 0.02118 | -0.0445 | -73.2342
-15.5 | -1.5284 | 0.01904 | -0.0415 | -80.2731
-15 | -1.5048 | 0.01715 | -0.0381 | -87.7434
-14.5 | -1.4778 | 0.01563 | -0.0345 | -94.5489
-14 | -1.4509 | 0.01435 | -0.0304 | -101.108
-13.5 | -1.4256 | 0.01335 | -0.0253 | -106.7865
-13 | -1.3982 | 0.01267 | -0.0196 | -110.3552
-12.5 | -1.3519 | 0.01205 | -0.017 | -112.1909
-12 | -1.3037 | 0.01139 | -0.0147 | -114.4601
-11.5 | -1.2522 | 0.01082 | -0.013 | -115.7301
-11 | -1.1978 | 0.01032 | -0.0117 | -116.0659
-10.5 | -1.1416 | 0.0099 | -0.0108 | -115.3131
-10 | -1.0847 | 0.00949 | -0.01 | -114.2993
-9.5 | -1.0275 | 0.00905 | -0.0094 | -113.5359
-9 | -0.9692 | 0.00869 | -0.0089 | -111.5305
-8.5 | -0.9099 | 0.00838 | -0.0087 | -108.58
-8 | -0.8503 | 0.00807 | -0.0086 | -105.3656
-7.5 | -0.7907 | 0.00776 | -0.0086 | -101.8943
-7 | -0.7301 | 0.00751 | -0.0087 | -97.217
-6.5 | -0.6697 | 0.00725 | -0.0089 | -92.3724
-6 | -0.6088 | 0.00702 | -0.0093 | -86.7236
-5.5 | -0.5478 | 0.00679 | -0.0096 | -80.6775
-5 | -0.4867 | 0.00657 | -0.0101 | -74.0791
-4.5 | -0.4257 | 0.00634 | -0.0106 | -67.1451
-4 | -0.3649 | 0.00605 | -0.0111 | -60.314
-3.5 | -0.3037 | 0.0058 | -0.0117 | -52.3621
-3 | -0.2425 | 0.00555 | -0.0123 | -43.6937
-2.5 | -0.1813 | 0.00528 | -0.013 | -34.3371
-2 | -0.1203 | 0.00496 | -0.0137 | -24.254
-1.5 | -0.0603 | 0.00444 | -0.0144 | -13.5811
-1 | 0.0014 | 0.00424 | -0.0153 | 0.33019
-0.5 | 0.0641 | 0.00418 | -0.0162 | 15.3349
0 | 0.1265 | 0.0041 | -0.0171 | 30.8537
0.5 | 0.189 | 0.00409 | -0.0181 | 46.2103
1 | 0.2516 | 0.00413 | -0.019 | 60.9201
1.5 | 0.3141 | 0.00419 | -0.0199 | 74.9642
2 | 0.3764 | 0.00428 | -0.0208 | 87.9439
2.5 | 0.4383 | 0.00448 | -0.0216 | 97.8348
3 | 0.5001 | 0.00465 | -0.0224 | 107.5484
3.5 | 0.5611 | 0.00493 | -0.0231 | 113.8134
4 | 0.6208 | 0.00534 | -0.0236 | 116.2547
4.5 | 0.6788 | 0.0059 | -0.0239 | 115.0508
5 | 0.7379 | 0.00631 | -0.0242 | 116.9414
5.5 | 0.7964 | 0.00672 | -0.0245 | 118.5119
6 | 0.8549 | 0.0071 | -0.0246 | 120.4085
6.5 | 0.9123 | 0.00754 | -0.0246 | 120.9947
7 | 0.9683 | 0.00805 | -0.0243 | 120.2857
7.5 | 1.0236 | 0.00855 | -0.0238 | 119.7193
8 | 1.0795 | 0.00896 | -0.0234 | 120.4799
8.5 | 1.1344 | 0.00939 | -0.0228 | 120.8094
9 | 1.1877 | 0.00985 | -0.0219 | 120.5787
9.5 | 1.2402 | 0.0103 | -0.0208 | 120.4078
10 | 1.2888 | 0.01085 | -0.0191 | 118.7834
10.5 | 1.3348 | 0.0114 | -0.017 | 117.0877
11 | 1.3601 | 0.01208 | -0.0113 | 112.5911
11.5 | 1.3843 | 0.01302 | -0.0063 | 106.321
12 | 1.41 | 0.01425 | -0.0022 | 98.9474
12.5 | 1.438 | 0.01561 | 0.0012 | 92.1204
13 | 1.4657 | 0.01715 | 0.0043 | 85.4636
13.5 | 1.488 | 0.01909 | 0.0075 | 77.9466
14 | 1.5102 | 0.02114 | 0.0104 | 71.438
14.5 | 1.5378 | 0.02315 | 0.0121 | 66.4276
15 | 1.5601 | 0.02569 | 0.0141 | 60.7279
15.5 | 1.5784 | 0.02869 | 0.0158 | 55.0157
16 | 1.594 | 0.0321 | 0.0172 | 49.6573
16.5 | 1.6086 | 0.03578 | 0.0184 | 44.9581
17 | 1.6238 | 0.03961 | 0.0191 | 40.9947
17.5 | 1.6364 | 0.04371 | 0.0197 | 37.4377
18 | 1.6428 | 0.04867 | 0.0199 | 33.7539
18.5 | 1.6456 | 0.0541 | 0.0196 | 30.4177
19 | 1.6473 | 0.05996 | 0.0188 | 27.4733
19.5 | 1.649 | 0.06612 | 0.0175 | 24.9395
20 | 1.6484 | 0.07275 | 0.0156 | 22.6584

## 127. Re 14M Mach 0.50 (1)
BIGFOIL.COM POLAR EXPORT
NACA63-217 a=0.0
NACA63-217 a=0.0 |  |  |  | Cl Max: | 1.206 | at alpha= | 9 | deg
JavaFoil+Calcfoil stall+Eppler ext transition |  |  |  | L/D Max: | 98.463 | at alpha= | 4.5 | deg
Re: | 14000000 |  |  | Cd Min: | 0.00543 | at alpha= | -0.5 | deg
Mach: | 0.5 |  |  | Cl=0 at alpha= | -1 | deg
|  |  |  | @ Cl=0.1, Cd= | 0.0054421
|  |  |  | @ Cl=0.4, Cd= | 0.0059941
|  |  |  | @ Cl=0.6, Cd= | 0.0067639
alpha (deg) | Cl | Cd | Cm | Cl/Cd
-20 | -1.071 | 0.18377 | 0.006 | -5.828
-19.5 | -1.042 | 0.17419 | 0.005 | -5.984
-19 | -1.014 | 0.16909 | 0.005 | -5.998
-18.5 | -0.99 | 0.15388 | 0.005 | -6.431
-18 | -0.96 | 0.14883 | 0.004 | -6.453
-17.5 | -0.932 | 0.14289 | 0.004 | -6.52
-17 | -0.903 | 0.13929 | 0.003 | -6.484
-16.5 | -0.88 | 0.12356 | 0.003 | -7.121
-16 | -0.867 | 0.1001 | 0.003 | -8.658
-15.5 | -0.837 | 0.09495 | 0.003 | -8.811
-15 | -0.797 | 0.09794 | 0.002 | -8.142
-14.5 | -0.773 | 0.09605 | 0.002 | -8.046
-14 | -0.744 | 0.09121 | 0.001 | -8.159
-13.5 | -0.725 | 0.07842 | 0.001 | -9.243
-13 | -0.773 | 0.0315 | 0.001 | -24.531
-12.5 | -0.652 | 0.08774 | 0 | -7.426
-12 | -0.625 | 0.07969 | 0 | -7.849
-11.5 | -0.671 | 0.03123 | -0.001 | -21.486
-11 | -0.661 | 0.02157 | -0.002 | -30.634
-10.5 | -0.537 | 0.07309 | -0.001 | -7.344
-10 | -0.584 | 0.0245 | -0.003 | -23.828
-9.5 | -0.786 | 0.0162 | -0.004 | -48.534
-9 | -0.883 | 0.01395 | -0.004 | -63.307
-8.5 | -0.892 | 0.01262 | -0.005 | -70.689
-8 | -0.873 | 0.0116 | -0.006 | -75.268
-7.5 | -0.839 | 0.0107 | -0.006 | -78.399
-7 | -0.795 | 0.00994 | -0.007 | -79.905
-6.5 | -0.744 | 0.00919 | -0.008 | -80.967
-6 | -0.688 | 0.00886 | -0.008 | -77.675
-5.5 | -0.625 | 0.00841 | -0.009 | -74.286
-5 | -0.559 | 0.00813 | -0.01 | -68.79
-4.5 | -0.492 | 0.00778 | -0.011 | -63.237
-4 | -0.423 | 0.00747 | -0.011 | -56.642
-3.5 | -0.354 | 0.00696 | -0.012 | -50.817
-3 | -0.284 | 0.0067 | -0.013 | -42.319
-2.5 | -0.213 | 0.00619 | -0.013 | -34.407
-2 | -0.142 | 0.00589 | -0.014 | -24.144
-1.5 | -0.071 | 0.00567 | -0.015 | -12.565
-1 | 0 | 0.00547 | -0.016 | 0.013
-0.5 | 0.071 | 0.00543 | -0.016 | 13.133
0 | 0.143 | 0.00546 | -0.017 | 26.103
0.5 | 0.214 | 0.0055 | -0.018 | 38.873
1 | 0.284 | 0.00558 | -0.019 | 50.937
1.5 | 0.355 | 0.00588 | -0.019 | 60.4
2 | 0.426 | 0.00606 | -0.02 | 70.231
2.5 | 0.496 | 0.00632 | -0.021 | 78.533
3 | 0.567 | 0.00658 | -0.021 | 86.167
3.5 | 0.637 | 0.00697 | -0.022 | 91.422
4 | 0.707 | 0.00747 | -0.023 | 94.599
4.5 | 0.772 | 0.00784 | -0.023 | 98.463
5 | 0.834 | 0.00878 | -0.024 | 95.017
5.5 | 0.896 | 0.00941 | -0.025 | 95.221
6 | 0.957 | 0.01003 | -0.025 | 95.439
6.5 | 1.012 | 0.01157 | -0.026 | 87.471
7 | 1.066 | 0.01239 | -0.026 | 86.049
7.5 | 1.115 | 0.0133 | -0.027 | 83.877
8 | 1.159 | 0.01438 | -0.028 | 80.587
8.5 | 1.191 | 0.01565 | -0.028 | 76.09
9 | 1.206 | 0.01716 | -0.029 | 70.265
9.5 | 1.194 | 0.0189 | -0.029 | 63.196
10 | 1.121 | 0.02166 | -0.03 | 51.761
10.5 | 0.755 | 0.02666 | -0.03 | 28.305
11 | 0.787 | 0.02727 | -0.031 | 28.855
11.5 | 0.797 | 0.03778 | -0.03 | 21.091
12 | 0.847 | 0.03058 | -0.032 | 27.686
12.5 | 0.868 | 0.03662 | -0.032 | 23.713
13 | 0.882 | 0.04677 | -0.031 | 18.864
13.5 | 0.928 | 0.04007 | -0.033 | 23.15
14 | 0.95 | 0.04651 | -0.033 | 20.423

## 128. Re 14M Mach 0.50 (2)
BIGFOIL.COM POLAR EXPORT
NACA63-217 a=0.0
NACA63-217 a=0.0 |  |  |  | Cl Max: | 1.4262 | at alpha= | 12.5 | deg
XFOIL ncrit=9 |  |  |  | L/D Max: | 130.18 | at alpha= | 4 | deg
Re: | 14000000 |  |  | Cd Min: | 0.10935 | at alpha= | -15.5 | deg
Mach: | 0.5 |  |  | Cl=0 at alpha= | -1.0382 | deg
|  |  |  | @ Cl=0.1, Cd= | 0.004325
|  |  |  | @ Cl=0.4, Cd= | 0.0043456
|  |  |  | @ Cl=0.6, Cd= | 0.0049566
alpha (deg) | Cl | Cd | Cm | Cl/Cd
-15.5 | -0.933 | 0.10935 | -0.0264 | -8.5322
-15 | -0.9499 | 0.09699 | -0.0349 | -9.7938
-14.5 | -0.9684 | 0.08482 | -0.0433 | -11.4171
-14 | -0.9916 | 0.07288 | -0.0513 | -13.6059
-13.5 | -1.0167 | 0.0618 | -0.0581 | -16.4515
-13 | -1.0438 | 0.0516 | -0.0633 | -20.2287
-12.5 | -1.0733 | 0.04235 | -0.0665 | -25.3436
-12 | -1.1042 | 0.03413 | -0.0674 | -32.3528
-11.5 | -1.1311 | 0.02732 | -0.0656 | -41.4019
-11 | -1.1537 | 0.02154 | -0.0615 | -53.5608
-10.5 | -1.1681 | 0.0169 | -0.0553 | -69.1183
-10 | -1.1649 | 0.0137 | -0.0478 | -85.0292
-9.5 | -1.1512 | 0.01181 | -0.0388 | -97.4767
-9 | -1.1152 | 0.01079 | -0.0309 | -103.355
-8.5 | -1.0545 | 0.01001 | -0.0264 | -105.3447
-8 | -0.9877 | 0.00942 | -0.0231 | -104.8514
-7.5 | -0.9179 | 0.00892 | -0.0206 | -102.9036
-7 | -0.8471 | 0.00849 | -0.0187 | -99.7762
-6.5 | -0.7762 | 0.00808 | -0.0171 | -96.0644
-6 | -0.7041 | 0.00775 | -0.0161 | -90.8516
-5.5 | -0.6326 | 0.00742 | -0.0154 | -85.2561
-5 | -0.5606 | 0.00713 | -0.0149 | -78.6255
-4.5 | -0.4891 | 0.00686 | -0.0147 | -71.2974
-4 | -0.4177 | 0.00657 | -0.0147 | -63.5769
-3 | -0.2769 | 0.00587 | -0.0151 | -47.1721
-2.5 | -0.2067 | 0.00552 | -0.0155 | -37.4457
-2 | -0.1372 | 0.00504 | -0.016 | -27.2222
0 | 0.1481 | 0.00418 | -0.0196 | 35.4306
0.5 | 0.2209 | 0.00418 | -0.0206 | 52.8469
1 | 0.2936 | 0.00422 | -0.0216 | 69.5735
1.5 | 0.3663 | 0.00429 | -0.0226 | 85.3846
2 | 0.439 | 0.00441 | -0.0235 | 99.5465
2.5 | 0.5111 | 0.00459 | -0.0243 | 111.3508
3 | 0.5824 | 0.00489 | -0.0249 | 119.1002
3.5 | 0.6537 | 0.00516 | -0.0253 | 126.686
4 | 0.7238 | 0.00556 | -0.0255 | 130.1799
4.5 | 0.7885 | 0.00632 | -0.0248 | 124.7627
5 | 0.854 | 0.00694 | -0.024 | 123.0548
5.5 | 0.9198 | 0.0075 | -0.023 | 122.64
6 | 0.9837 | 0.00809 | -0.0214 | 121.5946
6.5 | 1.0417 | 0.00885 | -0.0189 | 117.7062
7 | 1.0936 | 0.0097 | -0.0152 | 112.7423
7.5 | 1.1389 | 0.01042 | -0.0103 | 109.2994
8 | 1.1633 | 0.01148 | -0.0028 | 101.3328
8.5 | 1.1982 | 0.01288 | 0.0023 | 93.028
9 | 1.2362 | 0.01447 | 0.0067 | 85.4319
10 | 1.3061 | 0.01849 | 0.0152 | 70.6382
10.5 | 1.3357 | 0.02103 | 0.0193 | 63.514
11 | 1.3662 | 0.0237 | 0.0232 | 57.6456
11.5 | 1.3922 | 0.02681 | 0.0269 | 51.9284
12 | 1.4128 | 0.03052 | 0.0304 | 46.291
12.5 | 1.4262 | 0.035 | 0.0334 | 40.7486
13 | 1.4223 | 0.04099 | 0.0357 | 34.6987
13.5 | 1.4041 | 0.04851 | 0.0364 | 28.9445
14 | 1.3746 | 0.05752 | 0.0354 | 23.8978
14.5 | 1.3448 | 0.06707 | 0.0331 | 20.0507

## 129. Re 16M Mach 0.00 (1)
BIGFOIL.COM POLAR EXPORT
NACA63-217 a=0.0
NACA63-217 a=0.0 |  |  |  | Cl Max: | 1.453 | at alpha= | 15 | deg
JavaFoil+Calcfoil stall+Eppler ext transition |  |  |  | L/D Max: | 113.437 | at alpha= | 7.5 | deg
Re: | 16000000 |  |  | Cd Min: | 0.00521 | at alpha= | 0 | deg
Mach: | 0 |  |  | Cl=0 at alpha= | -1 | deg
|  |  |  | @ Cl=0.1, Cd= | 0.0052177
|  |  |  | @ Cl=0.4, Cd= | 0.005745
|  |  |  | @ Cl=0.6, Cd= | 0.0064357
alpha (deg) | Cl | Cd | Cm | Cl/Cd
-20 | -1.058 | 0.06735 | 0.007 | -15.713
-19.5 | -1.093 | 0.05762 | 0.006 | -18.972
-19 | -1.127 | 0.04886 | 0.006 | -23.069
-18.5 | -1.155 | 0.04316 | 0.006 | -26.773
-18 | -1.178 | 0.03961 | 0.005 | -29.752
-17.5 | -1.208 | 0.03237 | 0.005 | -37.327
-17 | -1.228 | 0.02877 | 0.005 | -42.696
-16.5 | -1.246 | 0.02531 | 0.004 | -49.225
-16 | -1.258 | 0.02283 | 0.004 | -55.103
-15.5 | -1.265 | 0.02101 | 0.003 | -60.185
-15 | -1.268 | 0.01907 | 0.003 | -66.502
-14.5 | -1.266 | 0.01762 | 0.002 | -71.834
-14 | -1.254 | 0.01613 | 0.002 | -77.74
-13.5 | -1.239 | 0.01483 | 0.001 | -83.527
-13 | -1.219 | 0.01387 | 0.001 | -87.875
-12.5 | -1.195 | 0.01308 | 0 | -91.359
-12 | -1.168 | 0.01221 | 0 | -95.692
-11.5 | -1.137 | 0.01162 | -0.001 | -97.848
-11 | -1.102 | 0.01093 | -0.001 | -100.816
-10.5 | -1.064 | 0.01037 | -0.002 | -102.67
-10 | -1.029 | 0.00993 | -0.003 | -103.57
-9.5 | -0.982 | 0.00949 | -0.003 | -103.417
-9 | -0.933 | 0.00909 | -0.004 | -102.641
-8.5 | -0.882 | 0.00878 | -0.004 | -100.511
-8 | -0.83 | 0.00837 | -0.005 | -99.116
-7.5 | -0.775 | 0.00807 | -0.006 | -96.124
-7 | -0.72 | 0.00789 | -0.006 | -91.269
-6.5 | -0.664 | 0.00762 | -0.007 | -87.098
-6 | -0.606 | 0.00744 | -0.007 | -81.48
-5.5 | -0.548 | 0.00725 | -0.008 | -75.537
-5 | -0.488 | 0.00706 | -0.009 | -69.122
-4.5 | -0.428 | 0.00686 | -0.009 | -62.479
-4 | -0.368 | 0.00649 | -0.01 | -56.675
-3.5 | -0.307 | 0.00632 | -0.01 | -48.591
-3 | -0.246 | 0.00615 | -0.011 | -40.008
-2.5 | -0.185 | 0.00587 | -0.012 | -31.464
-2 | -0.123 | 0.0056 | -0.012 | -21.991
-1.5 | -0.062 | 0.00548 | -0.013 | -11.255
-1 | 0 | 0.00536 | -0.014 | 0.011
-0.5 | 0.062 | 0.00523 | -0.014 | 11.806
0 | 0.124 | 0.00521 | -0.015 | 23.733
0.5 | 0.185 | 0.00529 | -0.015 | 35.004
1 | 0.246 | 0.0054 | -0.016 | 45.586
1.5 | 0.308 | 0.00555 | -0.017 | 55.461
2 | 0.369 | 0.00568 | -0.017 | 64.961
2.5 | 0.431 | 0.00581 | -0.018 | 74.071
3 | 0.492 | 0.00597 | -0.019 | 82.376
3.5 | 0.553 | 0.00622 | -0.019 | 88.89
4 | 0.614 | 0.0065 | -0.02 | 94.5
4.5 | 0.674 | 0.00684 | -0.02 | 98.546
5 | 0.734 | 0.00717 | -0.021 | 102.377
5.5 | 0.794 | 0.00749 | -0.022 | 106
6 | 0.853 | 0.00778 | -0.022 | 109.611
6.5 | 0.91 | 0.00814 | -0.023 | 111.892
7 | 0.967 | 0.00893 | -0.024 | 108.277
7.5 | 1.016 | 0.00896 | -0.024 | 113.437
8 | 1.066 | 0.00985 | -0.025 | 108.259
8.5 | 1.114 | 0.01032 | -0.025 | 108.008
9 | 1.16 | 0.01087 | -0.026 | 106.774
9.5 | 1.204 | 0.01145 | -0.026 | 105.178
10 | 1.246 | 0.01208 | -0.027 | 103.073
10.5 | 1.284 | 0.01276 | -0.027 | 100.687
11 | 1.32 | 0.01357 | -0.028 | 97.283
11.5 | 1.352 | 0.01437 | -0.028 | 94.089
12 | 1.381 | 0.01536 | -0.029 | 89.896
12.5 | 1.404 | 0.01629 | -0.029 | 86.222
13 | 1.422 | 0.01752 | -0.03 | 81.171
13.5 | 1.436 | 0.01878 | -0.03 | 76.496
14 | 1.446 | 0.02019 | -0.03 | 71.625
14.5 | 1.452 | 0.02174 | -0.031 | 66.772
15 | 1.453 | 0.02329 | -0.031 | 62.417
15.5 | 1.451 | 0.02497 | -0.032 | 58.111
16 | 1.441 | 0.02706 | -0.032 | 53.244
16.5 | 1.425 | 0.02945 | -0.032 | 48.394
17 | 1.406 | 0.03176 | -0.033 | 44.281
17.5 | 1.382 | 0.03527 | -0.033 | 39.178
18 | 1.356 | 0.03815 | -0.033 | 35.545
18.5 | 1.327 | 0.04192 | -0.034 | 31.646
19 | 1.296 | 0.04551 | -0.034 | 28.468
19.5 | 1.261 | 0.05009 | -0.034 | 25.182
20 | 1.224 | 0.05607 | -0.034 | 21.833

## 130. Re 16M Mach 0.00 (2)
BIGFOIL.COM POLAR EXPORT
NACA63-217 a=0.0
NACA63-217 a=0.0 |  |  |  | Cl Max: | 1.7284 | at alpha= | 20 | deg
XFOIL ncrit=9 |  |  |  | L/D Max: | 126.366 | at alpha= | 10 | deg
Re: | 16000000 |  |  | Cd Min: | 0.04823 | at alpha= | 20 | deg
Mach: | 0 |  |  | Cl=0 at alpha= | -1.0102 | deg
|  |  |  | @ Cl=0.1, Cd= | 0.0041076
|  |  |  | @ Cl=0.4, Cd= | 0.004394
|  |  |  | @ Cl=0.6, Cd= | 0.0054179
alpha (deg) | Cl | Cd | Cm | Cl/Cd
-20 | -1.726 | 0.0303 | -0.0388 | -56.9637
-19.5 | -1.7101 | 0.02752 | -0.0378 | -62.1403
-19 | -1.6943 | 0.02488 | -0.0366 | -68.0989
-18.5 | -1.674 | 0.02268 | -0.0352 | -73.8095
-18 | -1.6542 | 0.02093 | -0.0331 | -79.0349
-17.5 | -1.6318 | 0.01924 | -0.031 | -84.8129
-17 | -1.6077 | 0.01773 | -0.0287 | -90.6768
-16.5 | -1.5837 | 0.01637 | -0.026 | -96.744
-16 | -1.5601 | 0.01514 | -0.0229 | -103.0449
-15.5 | -1.5395 | 0.01403 | -0.0188 | -109.7292
-15 | -1.5233 | 0.01321 | -0.013 | -115.3142
-14.5 | -1.4876 | 0.01264 | -0.0102 | -117.6899
-14 | -1.4444 | 0.01211 | -0.0086 | -119.2733
-13.5 | -1.3983 | 0.01162 | -0.0075 | -120.3356
-13 | -1.3509 | 0.01112 | -0.0066 | -121.4838
-12.5 | -1.302 | 0.01064 | -0.0058 | -122.3684
-12 | -1.2518 | 0.01017 | -0.0053 | -123.0875
-11.5 | -1.1997 | 0.00979 | -0.005 | -122.5434
-11 | -1.1464 | 0.00945 | -0.0049 | -121.3122
-10.5 | -1.0927 | 0.00909 | -0.0048 | -120.209
-10 | -1.0386 | 0.00873 | -0.0048 | -118.9691
-9.5 | -0.9836 | 0.00841 | -0.005 | -116.956
-9 | -0.9276 | 0.00814 | -0.0052 | -113.9558
-8.5 | -0.8713 | 0.00789 | -0.0055 | -110.4309
-8 | -0.8149 | 0.0076 | -0.0058 | -107.2237
-7.5 | -0.7578 | 0.00737 | -0.0063 | -102.8223
-7 | -0.7002 | 0.00715 | -0.0067 | -97.9301
-6.5 | -0.6426 | 0.00692 | -0.0072 | -92.8613
-6 | -0.5846 | 0.00673 | -0.0078 | -86.8648
-5.5 | -0.5263 | 0.00653 | -0.0084 | -80.5972
-5 | -0.4678 | 0.00634 | -0.009 | -73.7855
-4.5 | -0.4095 | 0.0061 | -0.0096 | -67.1311
-4 | -0.3511 | 0.00587 | -0.0102 | -59.8126
-3.5 | -0.2923 | 0.00564 | -0.0109 | -51.8262
-3 | -0.2335 | 0.00543 | -0.0116 | -43.0018
-2.5 | -0.1745 | 0.00521 | -0.0124 | -33.4933
-2 | -0.1158 | 0.00494 | -0.0131 | -23.4413
-1.5 | -0.0575 | 0.00456 | -0.0139 | -12.6096
-1 | 0.0012 | 0.00421 | -0.0147 | 0.28504
-0.5 | 0.0611 | 0.00414 | -0.0156 | 14.7585
0 | 0.1211 | 0.00409 | -0.0165 | 29.6088
0.5 | 0.181 | 0.00403 | -0.0174 | 44.9132
1 | 0.241 | 0.00406 | -0.0183 | 59.3596
1.5 | 0.3007 | 0.00417 | -0.0192 | 72.1103
2 | 0.3603 | 0.00428 | -0.02 | 84.1822
2.5 | 0.4195 | 0.00445 | -0.0209 | 94.2697
3 | 0.4786 | 0.00463 | -0.0217 | 103.3693
3.5 | 0.5371 | 0.00491 | -0.0224 | 109.389
4 | 0.5937 | 0.00537 | -0.023 | 110.5587
4.5 | 0.6503 | 0.0058 | -0.0235 | 112.1207
5 | 0.7076 | 0.00612 | -0.024 | 115.6209
5.5 | 0.7642 | 0.00645 | -0.0245 | 118.4806
6 | 0.8202 | 0.00683 | -0.0249 | 120.0878
6.5 | 0.8759 | 0.00719 | -0.0252 | 121.822
7 | 0.9306 | 0.00759 | -0.0254 | 122.6087
7.5 | 0.9845 | 0.00803 | -0.0255 | 122.6027
8 | 1.0386 | 0.0084 | -0.0256 | 123.6429
8.5 | 1.0923 | 0.00874 | -0.0256 | 124.9771
9 | 1.1455 | 0.0091 | -0.0256 | 125.8791
9.5 | 1.1976 | 0.00948 | -0.0254 | 126.3291
10 | 1.2485 | 0.00988 | -0.025 | 126.3664
10.5 | 1.2978 | 0.01031 | -0.0244 | 125.8778
11 | 1.345 | 0.01079 | -0.0235 | 124.6525
11.5 | 1.39 | 0.01129 | -0.0223 | 123.1178
12 | 1.4313 | 0.01184 | -0.0205 | 120.8868
12.5 | 1.4544 | 0.01246 | -0.0154 | 116.7255
13 | 1.4765 | 0.01329 | -0.0109 | 111.0986
13.5 | 1.5009 | 0.01433 | -0.0074 | 104.7383
14 | 1.5233 | 0.01564 | -0.0041 | 97.3977
14.5 | 1.5476 | 0.017 | -0.0013 | 91.0353
16 | 1.618 | 0.0221 | 0.0048 | 73.2127
16.5 | 1.6368 | 0.02442 | 0.0065 | 67.027
17 | 1.6537 | 0.02702 | 0.008 | 61.2028
17.5 | 1.6705 | 0.02978 | 0.0092 | 56.0947
18 | 1.6856 | 0.03289 | 0.01 | 51.2496
18.5 | 1.7004 | 0.03613 | 0.0106 | 47.0634
19 | 1.7135 | 0.03965 | 0.0109 | 43.2156
19.5 | 1.7252 | 0.04343 | 0.011 | 39.7237
20 | 1.7284 | 0.04823 | 0.0108 | 35.8366

## 131. Re 16M Mach 0.10 (1)
BIGFOIL.COM POLAR EXPORT
NACA63-217 a=0.0
NACA63-217 a=0.0 |  |  |  | Cl Max: | 1.441 | at alpha= | 14.5 | deg
JavaFoil+Calcfoil stall+Eppler ext transition |  |  |  | L/D Max: | 118.176 | at alpha= | 7.5 | deg
Re: | 16000000 |  |  | Cd Min: | 0.00523 | at alpha= | -0.5 | deg
Mach: | 0.1 |  |  | Cl=0 at alpha= | -1 | deg
|  |  |  | @ Cl=0.1, Cd= | 0.00523
|  |  |  | @ Cl=0.4, Cd= | 0.0057548
|  |  |  | @ Cl=0.6, Cd= | 0.0064664
alpha (deg) | Cl | Cd | Cm | Cl/Cd
-20 | -0.936 | 0.13397 | 0.005 | -6.985
-19.5 | -1.035 | 0.06506 | 0.006 | -15.91
-19 | -1.075 | 0.05422 | 0.006 | -19.823
-18.5 | -1.108 | 0.04737 | 0.006 | -23.401
-18 | -1.141 | 0.04063 | 0.005 | -28.089
-17.5 | -1.171 | 0.03536 | 0.005 | -33.102
-17 | -1.196 | 0.03087 | 0.005 | -38.753
-16.5 | -1.217 | 0.02739 | 0.004 | -44.448
-16 | -1.235 | 0.02407 | 0.004 | -51.304
-15.5 | -1.246 | 0.0218 | 0.003 | -57.175
-15 | -1.254 | 0.01969 | 0.003 | -63.684
-14.5 | -1.254 | 0.01815 | 0.002 | -69.1
-14 | -1.244 | 0.01678 | 0.002 | -74.181
-13.5 | -1.232 | 0.01518 | 0.001 | -81.171
-13 | -1.214 | 0.01417 | 0.001 | -85.666
-12.5 | -1.192 | 0.01329 | 0 | -89.695
-12 | -1.166 | 0.01251 | 0 | -93.245
-11.5 | -1.137 | 0.0118 | -0.001 | -96.332
-11 | -1.102 | 0.01114 | -0.001 | -98.969
-10.5 | -1.065 | 0.01055 | -0.002 | -100.936
-10 | -1.025 | 0.00959 | -0.003 | -106.928
-9.5 | -0.985 | 0.00954 | -0.003 | -103.233
-9 | -0.936 | 0.00915 | -0.004 | -102.338
-8.5 | -0.885 | 0.00881 | -0.004 | -100.538
-8 | -0.833 | 0.00844 | -0.005 | -98.652
-7.5 | -0.779 | 0.00817 | -0.006 | -95.354
-7 | -0.723 | 0.00791 | -0.006 | -91.495
-6.5 | -0.667 | 0.00769 | -0.007 | -86.656
-6 | -0.609 | 0.00745 | -0.007 | -81.773
-5.5 | -0.55 | 0.00726 | -0.008 | -75.815
-5 | -0.491 | 0.00711 | -0.009 | -68.987
-4.5 | -0.43 | 0.00685 | -0.009 | -62.788
-4 | -0.37 | 0.00649 | -0.01 | -56.919
-3.5 | -0.309 | 0.00632 | -0.01 | -48.823
-3 | -0.247 | 0.00619 | -0.011 | -39.942
-2.5 | -0.186 | 0.00586 | -0.012 | -31.659
-2 | -0.124 | 0.0056 | -0.012 | -22.116
-1.5 | -0.062 | 0.00547 | -0.013 | -11.326
-1 | 0 | 0.00538 | -0.014 | 0.011
-0.5 | 0.062 | 0.00523 | -0.014 | 11.872
0 | 0.124 | 0.00523 | -0.015 | 23.736
0.5 | 0.186 | 0.00529 | -0.016 | 35.201
1 | 0.248 | 0.00543 | -0.016 | 45.632
1.5 | 0.309 | 0.00557 | -0.017 | 55.506
2 | 0.371 | 0.00568 | -0.017 | 65.322
2.5 | 0.433 | 0.00584 | -0.018 | 74.071
3 | 0.494 | 0.006 | -0.019 | 82.374
3.5 | 0.556 | 0.00625 | -0.019 | 88.977
4 | 0.617 | 0.00655 | -0.02 | 94.182
4.5 | 0.678 | 0.00684 | -0.021 | 99.076
5 | 0.738 | 0.00718 | -0.021 | 102.762
5.5 | 0.798 | 0.00751 | -0.022 | 106.205
6 | 0.857 | 0.0078 | -0.022 | 109.852
6.5 | 0.915 | 0.00816 | -0.023 | 112.037
7 | 0.972 | 0.00906 | -0.024 | 107.242
7.5 | 1.019 | 0.00863 | -0.024 | 118.176
8 | 1.07 | 0.00993 | -0.025 | 107.711
8.5 | 1.118 | 0.01043 | -0.025 | 107.178
9 | 1.164 | 0.01099 | -0.026 | 105.896
9.5 | 1.207 | 0.01159 | -0.026 | 104.195
10 | 1.248 | 0.01224 | -0.027 | 101.97
10.5 | 1.287 | 0.01296 | -0.027 | 99.269
11 | 1.321 | 0.01378 | -0.028 | 95.918
11.5 | 1.353 | 0.01464 | -0.028 | 92.419
12 | 1.381 | 0.01563 | -0.029 | 88.317
12.5 | 1.402 | 0.01669 | -0.029 | 84.007
13 | 1.418 | 0.01788 | -0.03 | 79.322
13.5 | 1.431 | 0.01919 | -0.03 | 74.572
14 | 1.438 | 0.02066 | -0.031 | 69.585
14.5 | 1.441 | 0.02224 | -0.031 | 64.787
15 | 1.439 | 0.02391 | -0.031 | 60.179
15.5 | 1.433 | 0.02586 | -0.032 | 55.405
16 | 1.419 | 0.0279 | -0.032 | 50.88
16.5 | 1.399 | 0.03045 | -0.033 | 45.956
17 | 1.375 | 0.03312 | -0.033 | 41.53
17.5 | 1.345 | 0.03725 | -0.033 | 36.122
18 | 1.315 | 0.04036 | -0.033 | 32.578
18.5 | 1.281 | 0.04401 | -0.034 | 29.105
19 | 1.244 | 0.0487 | -0.034 | 25.535
19.5 | 1.205 | 0.05312 | -0.034 | 22.689

## 132. Re 16M Mach 0.10 (2)
BIGFOIL.COM POLAR EXPORT
NACA63-217 a=0.0
NACA63-217 a=0.0 |  |  |  | Cl Max: | 1.7174 | at alpha= | 19.5 | deg
XFOIL ncrit=9 |  |  |  | L/D Max: | 126.067 | at alpha= | 9.5 | deg
Re: | 16000000 |  |  | Cd Min: | 0.05174 | at alpha= | 20 | deg
Mach: | 0.1 |  |  | Cl=0 at alpha= | -1.011 | deg
|  |  |  | @ Cl=0.1, Cd= | 0.0041119
|  |  |  | @ Cl=0.4, Cd= | 0.0043861
|  |  |  | @ Cl=0.6, Cd= | 0.0053978
alpha (deg) | Cl | Cd | Cm | Cl/Cd
-20 | -1.719 | 0.03291 | -0.0417 | -52.2334
-19.5 | -1.7059 | 0.02965 | -0.041 | -57.5346
-19 | -1.6926 | 0.02663 | -0.0398 | -63.5599
-18.5 | -1.6741 | 0.02413 | -0.0384 | -69.3784
-18 | -1.655 | 0.02215 | -0.0364 | -74.7178
-17.5 | -1.6328 | 0.0203 | -0.0343 | -80.4335
-17 | -1.6093 | 0.01862 | -0.0321 | -86.4286
-16.5 | -1.584 | 0.01717 | -0.0296 | -92.2539
-16 | -1.5598 | 0.01581 | -0.0266 | -98.6591
-15.5 | -1.5379 | 0.01456 | -0.0228 | -105.625
-15 | -1.5184 | 0.01355 | -0.018 | -112.059
-14.5 | -1.4952 | 0.0129 | -0.0128 | -115.907
-14 | -1.4534 | 0.01232 | -0.0108 | -117.9708
-13.5 | -1.4079 | 0.0118 | -0.0093 | -119.3136
-13 | -1.36 | 0.01131 | -0.0082 | -120.2476
-12.5 | -1.3111 | 0.01081 | -0.0072 | -121.2858
-12 | -1.261 | 0.0103 | -0.0065 | -122.4272
-11.5 | -1.2087 | 0.00989 | -0.006 | -122.2144
-11 | -1.155 | 0.00954 | -0.0058 | -121.0692
-10.5 | -1.1006 | 0.00918 | -0.0056 | -119.8911
-10 | -1.0461 | 0.00882 | -0.0055 | -118.6054
-9.5 | -0.9907 | 0.00848 | -0.0055 | -116.8278
-9 | -0.9344 | 0.00819 | -0.0057 | -114.0904
-8.5 | -0.8774 | 0.00795 | -0.006 | -110.3648
-8 | -0.8205 | 0.00765 | -0.0062 | -107.2549
-7.5 | -0.763 | 0.0074 | -0.0066 | -103.1081
-7 | -0.705 | 0.00719 | -0.007 | -98.0529
-6.5 | -0.647 | 0.00695 | -0.0075 | -93.0935
-6 | -0.5884 | 0.00676 | -0.008 | -87.0414
-5.5 | -0.5297 | 0.00655 | -0.0085 | -80.8702
-5 | -0.4709 | 0.00636 | -0.0091 | -74.0409
-4.5 | -0.412 | 0.00612 | -0.0097 | -67.3203
-4 | -0.3533 | 0.00588 | -0.0104 | -60.085
-3.5 | -0.2941 | 0.00565 | -0.011 | -52.0531
-3 | -0.2349 | 0.00544 | -0.0117 | -43.1801
-2.5 | -0.1755 | 0.00522 | -0.0125 | -33.6207
-2 | -0.1165 | 0.00494 | -0.0132 | -23.583
-1.5 | -0.0579 | 0.00455 | -0.014 | -12.7253
-1 | 0.0013 | 0.00421 | -0.0148 | 0.30879
-0.5 | 0.0616 | 0.00415 | -0.0157 | 14.8434
0 | 0.122 | 0.00409 | -0.0166 | 29.8289
0.5 | 0.1823 | 0.00403 | -0.0175 | 45.2357
1 | 0.2426 | 0.00407 | -0.0184 | 59.6069
1.5 | 0.3028 | 0.00417 | -0.0193 | 72.6139
2 | 0.3628 | 0.00428 | -0.0202 | 84.7664
2.5 | 0.4224 | 0.00445 | -0.021 | 94.9213
3 | 0.4818 | 0.00464 | -0.0218 | 103.8362
3.5 | 0.5407 | 0.00491 | -0.0225 | 110.1222
4 | 0.5977 | 0.00538 | -0.0231 | 111.0967
4.5 | 0.6546 | 0.00582 | -0.0235 | 112.4742
5 | 0.7123 | 0.00613 | -0.0241 | 116.199
5.5 | 0.7692 | 0.00648 | -0.0245 | 118.7037
6 | 0.8256 | 0.00686 | -0.0249 | 120.3499
6.5 | 0.8815 | 0.00724 | -0.0251 | 121.7541
7 | 0.9365 | 0.00765 | -0.0253 | 122.4183
7.5 | 0.9908 | 0.00809 | -0.0253 | 122.4722
8 | 1.0454 | 0.00845 | -0.0253 | 123.716
8.5 | 1.0993 | 0.00881 | -0.0253 | 124.7787
9 | 1.1526 | 0.00919 | -0.0251 | 125.4189
9.5 | 1.2052 | 0.00956 | -0.0249 | 126.0669
10 | 1.2559 | 0.00999 | -0.0243 | 125.7157
10.5 | 1.3054 | 0.01042 | -0.0236 | 125.2783
11 | 1.352 | 0.01093 | -0.0225 | 123.6962
11.5 | 1.3965 | 0.01145 | -0.021 | 121.9651
12 | 1.4343 | 0.01203 | -0.0184 | 119.2269
12.5 | 1.4507 | 0.01277 | -0.0122 | 113.6022
13 | 1.476 | 0.01368 | -0.0084 | 107.8947
13.5 | 1.5003 | 0.01486 | -0.0049 | 100.9623
14 | 1.523 | 0.01629 | -0.0017 | 93.4929
14.5 | 1.5473 | 0.01774 | 0.001 | 87.221
15 | 1.5989 | 0.01921 | -0.0018 | 83.2327
15.5 | 1.5966 | 0.02107 | 0.0051 | 75.776
16 | 1.6163 | 0.02335 | 0.007 | 69.2206
16.5 | 1.6343 | 0.02586 | 0.0087 | 63.198
17 | 1.6507 | 0.02865 | 0.0101 | 57.6161
17.5 | 1.6685 | 0.03153 | 0.0111 | 52.9179
18 | 1.6835 | 0.03479 | 0.0118 | 48.3903
18.5 | 1.6964 | 0.03838 | 0.0123 | 44.2001
19 | 1.7072 | 0.04226 | 0.0126 | 40.3975
19.5 | 1.7174 | 0.04637 | 0.0126 | 37.0369
20 | 1.7168 | 0.05174 | 0.0122 | 33.1813

## 133. Re 16M Mach 0.25 (1)
BIGFOIL.COM POLAR EXPORT
NACA63-217 a=0.0
NACA63-217 a=0.0 |  |  |  | Cl Max: | 1.381 | at alpha= | 13 | deg
JavaFoil+Calcfoil stall+Eppler ext transition |  |  |  | L/D Max: | 110.318 | at alpha= | 6.5 | deg
Re: | 16000000 |  |  | Cd Min: | 0.00527 | at alpha= | -0.5 | deg
Mach: | 0.25 |  |  | Cl=0 at alpha= | -1 | deg
|  |  |  | @ Cl=0.1, Cd= | 0.0052756
|  |  |  | @ Cl=0.4, Cd= | 0.0058034
|  |  |  | @ Cl=0.6, Cd= | 0.0065065
alpha (deg) | Cl | Cd | Cm | Cl/Cd
-18.5 | -0.67 | 0.15246 | 0.004 | -4.397
-18 | -0.731 | 0.14125 | 0.004 | -5.173
-17.5 | -0.787 | 0.13024 | 0.003 | -6.041
-17 | -0.837 | 0.12254 | 0.003 | -6.832
-16.5 | -0.888 | 0.10986 | 0.003 | -8.079
-16 | -1.032 | 0.03892 | 0.004 | -26.516
-15.5 | -1.086 | 0.03037 | 0.003 | -35.763
-15 | -1.126 | 0.02577 | 0.003 | -43.705
-14.5 | -1.157 | 0.02218 | 0.002 | -52.175
-14 | -1.168 | 0.01991 | 0.002 | -58.649
-13.5 | -1.172 | 0.01815 | 0.001 | -64.56
-13 | -1.171 | 0.01613 | 0.001 | -72.575
-12.5 | -1.162 | 0.01497 | 0 | -77.57
-12 | -1.146 | 0.01404 | 0 | -81.668
-11.5 | -1.127 | 0.01288 | -0.001 | -87.512
-11 | -1.098 | 0.01209 | -0.001 | -90.848
-10.5 | -1.066 | 0.01136 | -0.002 | -93.802
-10 | -1.03 | 0.01077 | -0.003 | -95.564
-9.5 | -0.99 | 0.0102 | -0.003 | -97.117
-9 | -0.952 | 0.00972 | -0.004 | -97.894
-8.5 | -0.902 | 0.00918 | -0.005 | -98.237
-8 | -0.85 | 0.00879 | -0.005 | -96.716
-7.5 | -0.796 | 0.00843 | -0.006 | -94.453
-7 | -0.74 | 0.00815 | -0.006 | -90.806
-6.5 | -0.683 | 0.00789 | -0.007 | -86.615
-6 | -0.624 | 0.00762 | -0.008 | -81.932
-5.5 | -0.564 | 0.00743 | -0.008 | -75.949
-5 | -0.504 | 0.00722 | -0.009 | -69.806
-4.5 | -0.442 | 0.007 | -0.009 | -63.097
-4 | -0.38 | 0.00683 | -0.01 | -55.573
-3.5 | -0.317 | 0.0064 | -0.011 | -49.532
-3 | -0.254 | 0.00625 | -0.011 | -40.616
-2.5 | -0.191 | 0.00594 | -0.012 | -32.081
-2 | -0.127 | 0.00565 | -0.013 | -22.503
-1.5 | -0.064 | 0.00555 | -0.013 | -11.473
-1 | 0 | 0.00543 | -0.014 | 0.011
-0.5 | 0.064 | 0.00527 | -0.015 | 12.12
0 | 0.128 | 0.00528 | -0.015 | 24.165
0.5 | 0.191 | 0.00534 | -0.016 | 35.859
1 | 0.254 | 0.00549 | -0.017 | 46.355
1.5 | 0.318 | 0.00562 | -0.017 | 56.59
2 | 0.381 | 0.00575 | -0.018 | 66.3
2.5 | 0.445 | 0.00593 | -0.019 | 75.024
3 | 0.508 | 0.00608 | -0.019 | 83.464
3.5 | 0.571 | 0.00635 | -0.02 | 89.866
4 | 0.634 | 0.00669 | -0.02 | 94.764
4.5 | 0.696 | 0.007 | -0.021 | 99.509
5 | 0.758 | 0.00741 | -0.022 | 102.243
5.5 | 0.819 | 0.00775 | -0.022 | 105.645
6 | 0.879 | 0.00809 | -0.023 | 108.675
6.5 | 0.938 | 0.00851 | -0.024 | 110.318
7 | 0.986 | 0.00952 | -0.024 | 103.623
7.5 | 1.039 | 0.00999 | -0.025 | 103.965
8 | 1.09 | 0.01053 | -0.025 | 103.471
8.5 | 1.138 | 0.01111 | -0.026 | 102.405
9 | 1.182 | 0.01178 | -0.026 | 100.337
9.5 | 1.224 | 0.01252 | -0.027 | 97.712
10 | 1.262 | 0.01328 | -0.027 | 94.994
10.5 | 1.296 | 0.01413 | -0.028 | 91.739
11 | 1.326 | 0.01507 | -0.028 | 87.985
11.5 | 1.35 | 0.01626 | -0.029 | 83.056
12 | 1.369 | 0.01744 | -0.029 | 78.514
12.5 | 1.378 | 0.01886 | -0.03 | 73.093
13 | 1.381 | 0.02038 | -0.03 | 67.766
13.5 | 1.376 | 0.02211 | -0.031 | 62.233
14 | 1.364 | 0.02382 | -0.031 | 57.27
14.5 | 1.343 | 0.02625 | -0.032 | 51.169
15 | 1.315 | 0.02879 | -0.032 | 45.691
15.5 | 1.281 | 0.03134 | -0.032 | 40.859
16 | 1.231 | 0.03541 | -0.033 | 34.776
16.5 | 1.172 | 0.04036 | -0.033 | 29.043
17 | 1.106 | 0.046 | -0.033 | 24.046
17.5 | 1.034 | 0.05235 | -0.033 | 19.754
18 | 0.947 | 0.06752 | -0.032 | 14.019

## 134. Re 16M Mach 0.25 (2)
BIGFOIL.COM POLAR EXPORT
NACA63-217 a=0.0
NACA63-217 a=0.0 |  |  |  | Cl Max: | 1.6682 | at alpha= | 19.5 | deg
XFOIL ncrit=9 |  |  |  | L/D Max: | 123.776 | at alpha= | 8.5 | deg
Re: | 16000000 |  |  | Cd Min: | 0.07115 | at alpha= | 20 | deg
Mach: | 0.25 |  |  | Cl=0 at alpha= | -1.0138 | deg
|  |  |  | @ Cl=0.1, Cd= | 0.0041156
|  |  |  | @ Cl=0.4, Cd= | 0.0043629
|  |  |  | @ Cl=0.6, Cd= | 0.0052546
alpha (deg) | Cl | Cd | Cm | Cl/Cd
-20 | -1.6766 | 0.04965 | -0.053 | -33.7684
-19.5 | -1.6718 | 0.04427 | -0.0538 | -37.7637
-19 | -1.6684 | 0.03907 | -0.054 | -42.7028
-18.5 | -1.6615 | 0.03445 | -0.0536 | -48.2293
-18 | -1.6471 | 0.03087 | -0.0527 | -53.356
-17.5 | -1.6319 | 0.02769 | -0.0509 | -58.9346
-17 | -1.6135 | 0.02484 | -0.0488 | -64.9557
-16.5 | -1.5906 | 0.02245 | -0.0465 | -70.8508
-16 | -1.5675 | 0.02023 | -0.0437 | -77.4839
-15.5 | -1.5407 | 0.01837 | -0.0408 | -83.8704
-15 | -1.5161 | 0.01659 | -0.0373 | -91.3864
-14.5 | -1.4897 | 0.01512 | -0.0335 | -98.5251
-14 | -1.4647 | 0.01387 | -0.0289 | -105.602
-13.5 | -1.443 | 0.01295 | -0.0229 | -111.4286
-13 | -1.4071 | 0.01231 | -0.0185 | -114.3054
-12.5 | -1.3591 | 0.01172 | -0.0161 | -115.9642
-12 | -1.3085 | 0.01115 | -0.0141 | -117.3543
-11.5 | -1.2564 | 0.01057 | -0.0125 | -118.8647
-11 | -1.2019 | 0.01008 | -0.0112 | -119.2361
-10.5 | -1.1453 | 0.00966 | -0.0103 | -118.5611
-10 | -1.0876 | 0.00928 | -0.0097 | -117.1983
-9.5 | -1.0299 | 0.00888 | -0.0091 | -115.9797
-9 | -0.9715 | 0.0085 | -0.0087 | -114.2941
-8.5 | -0.912 | 0.0082 | -0.0085 | -111.2195
-8 | -0.852 | 0.00792 | -0.0084 | -107.5758
-7.5 | -0.7922 | 0.0076 | -0.0084 | -104.2368
-7 | -0.7316 | 0.00736 | -0.0086 | -99.4022
-6.5 | -0.6708 | 0.00711 | -0.0088 | -94.346
-6 | -0.6099 | 0.00689 | -0.0091 | -88.5196
-5.5 | -0.5488 | 0.00666 | -0.0095 | -82.4024
-5 | -0.4875 | 0.00647 | -0.01 | -75.3478
-4.5 | -0.4262 | 0.00624 | -0.0105 | -68.3013
-4 | -0.3652 | 0.00599 | -0.011 | -60.9683
-3.5 | -0.304 | 0.00574 | -0.0116 | -52.9617
-3 | -0.2427 | 0.00549 | -0.0123 | -44.2077
-2.5 | -0.1812 | 0.00526 | -0.013 | -34.4487
-2 | -0.1201 | 0.00496 | -0.0137 | -24.2137
-1.5 | -0.0598 | 0.00452 | -0.0145 | -13.2301
-1 | 0.0017 | 0.00422 | -0.0153 | 0.40284
-0.5 | 0.0642 | 0.00415 | -0.0162 | 15.4699
0 | 0.1266 | 0.00409 | -0.0171 | 30.9535
0.5 | 0.1892 | 0.00403 | -0.0181 | 46.9479
1 | 0.2518 | 0.00407 | -0.019 | 61.8673
1.5 | 0.3142 | 0.00416 | -0.0199 | 75.5288
2 | 0.3763 | 0.00429 | -0.0208 | 87.7156
2.5 | 0.4381 | 0.00448 | -0.0216 | 97.7902
3 | 0.4998 | 0.00467 | -0.0224 | 107.0236
3.5 | 0.5608 | 0.00495 | -0.0231 | 113.2929
4 | 0.62 | 0.00541 | -0.0236 | 114.6026
4.5 | 0.6786 | 0.00592 | -0.0239 | 114.6284
5 | 0.7383 | 0.00624 | -0.0243 | 118.3173
5.5 | 0.7973 | 0.00663 | -0.0246 | 120.2564
6 | 0.8558 | 0.00702 | -0.0247 | 121.9088
6.5 | 0.9133 | 0.00745 | -0.0247 | 122.5906
7 | 0.9697 | 0.00793 | -0.0245 | 122.2825
7.5 | 1.0257 | 0.0084 | -0.0241 | 122.1071
8 | 1.0819 | 0.0088 | -0.0237 | 122.9432
8.5 | 1.1375 | 0.00919 | -0.0232 | 123.7758
9 | 1.1916 | 0.00965 | -0.0224 | 123.4819
9.5 | 1.2442 | 0.0101 | -0.0213 | 123.1881
10 | 1.2947 | 0.01059 | -0.0199 | 122.2568
10.5 | 1.3407 | 0.01117 | -0.0178 | 120.0269
11 | 1.3769 | 0.01174 | -0.0139 | 117.2828
11.5 | 1.3948 | 0.01266 | -0.0075 | 110.1738
12 | 1.4208 | 0.0138 | -0.0032 | 102.9565
12.5 | 1.4503 | 0.01504 | 0.0001 | 96.4295
13 | 1.4769 | 0.01656 | 0.0034 | 89.1848
13.5 | 1.4992 | 0.01847 | 0.0067 | 81.1695
14 | 1.5244 | 0.02037 | 0.0095 | 74.8355
15 | 1.5724 | 0.0248 | 0.0137 | 63.4032
15.5 | 1.5909 | 0.02773 | 0.0155 | 57.3711
16 | 1.6068 | 0.0311 | 0.017 | 51.6656
16.5 | 1.6255 | 0.03441 | 0.0181 | 47.2392
17 | 1.6415 | 0.03809 | 0.0191 | 43.0953
17.5 | 1.6506 | 0.04247 | 0.0197 | 38.8651
18 | 1.6575 | 0.04723 | 0.0201 | 35.0942
18.5 | 1.6592 | 0.05271 | 0.02 | 31.4779
19 | 1.6657 | 0.05802 | 0.0194 | 28.7091
19.5 | 1.6682 | 0.06391 | 0.0184 | 26.1023
20 | 1.6619 | 0.07115 | 0.0164 | 23.3577

## 135. Re 16M Mach 0.50 (1)
BIGFOIL.COM POLAR EXPORT
NACA63-217 a=0.0
NACA63-217 a=0.0 |  |  |  | Cl Max: | 1.207 | at alpha= | 9 | deg
JavaFoil+Calcfoil stall+Eppler ext transition |  |  |  | L/D Max: | 96.623 | at alpha= | 5.5 | deg
Re: | 16000000 |  |  | Cd Min: | 0.00544 | at alpha= | -0.5 | deg
Mach: | 0.5 |  |  | Cl=0 at alpha= | -1 | deg
|  |  |  | @ Cl=0.1, Cd= | 0.00544
|  |  |  | @ Cl=0.4, Cd= | 0.0060331
|  |  |  | @ Cl=0.6, Cd= | 0.0067974
alpha (deg) | Cl | Cd | Cm | Cl/Cd
-20 | -1.071 | 0.18486 | 0.006 | -5.795
-19.5 | -1.042 | 0.18275 | 0.005 | -5.704
-19 | -1.014 | 0.17793 | 0.005 | -5.699
-18.5 | -0.989 | 0.16219 | 0.005 | -6.098
-18 | -0.959 | 0.1573 | 0.004 | -6.1
-17.5 | -0.931 | 0.14888 | 0.004 | -6.252
-17 | -0.902 | 0.14824 | 0.003 | -6.084
-16.5 | -0.878 | 0.13134 | 0.003 | -6.684
-16 | -0.85 | 0.12014 | 0.003 | -7.074
-15.5 | -0.822 | 0.11266 | 0.002 | -7.295
-15 | -0.792 | 0.10865 | 0.002 | -7.289
-14.5 | -0.776 | 0.09335 | 0.002 | -8.309
-14 | -0.749 | 0.08698 | 0.001 | -8.606
-13.5 | -0.753 | 0.0598 | 0.001 | -12.592
-13 | -0.777 | 0.0294 | 0.001 | -26.432
-12.5 | -0.652 | 0.0869 | 0 | -7.501
-12 | -0.627 | 0.07814 | 0 | -8.023
-11.5 | -0.676 | 0.0289 | -0.001 | -23.397
-11 | -0.663 | 0.02071 | -0.002 | -31.996
-10.5 | -0.537 | 0.07283 | -0.001 | -7.373
-10 | -0.589 | 0.02253 | -0.003 | -26.122
-9.5 | -0.788 | 0.01568 | -0.004 | -50.234
-9 | -0.885 | 0.01356 | -0.004 | -65.223
-8.5 | -0.894 | 0.01231 | -0.005 | -72.606
-8 | -0.874 | 0.01133 | -0.006 | -77.189
-7.5 | -0.84 | 0.01044 | -0.006 | -80.431
-7 | -0.796 | 0.00974 | -0.007 | -81.7
-6.5 | -0.748 | 0.00921 | -0.008 | -81.189
-6 | -0.688 | 0.00868 | -0.008 | -79.303
-5.5 | -0.625 | 0.00829 | -0.009 | -75.379
-5 | -0.559 | 0.00798 | -0.01 | -70.081
-4.5 | -0.492 | 0.00766 | -0.011 | -64.178
-4 | -0.423 | 0.00736 | -0.011 | -57.524
-3.5 | -0.354 | 0.00687 | -0.012 | -51.474
-3 | -0.284 | 0.00664 | -0.013 | -42.677
-2.5 | -0.213 | 0.0063 | -0.013 | -33.783
-2 | -0.142 | 0.00591 | -0.014 | -24.062
-1.5 | -0.071 | 0.00574 | -0.015 | -12.4
-1 | 0 | 0.00564 | -0.016 | 0.012
-0.5 | 0.071 | 0.00544 | -0.016 | 13.105
0 | 0.143 | 0.00544 | -0.017 | 26.222
0.5 | 0.214 | 0.00555 | -0.018 | 38.514
1 | 0.284 | 0.00569 | -0.019 | 49.923
1.5 | 0.355 | 0.0059 | -0.019 | 60.175
2 | 0.426 | 0.00611 | -0.02 | 69.648
2.5 | 0.496 | 0.0063 | -0.021 | 78.78
3 | 0.567 | 0.00659 | -0.021 | 86.046
3.5 | 0.637 | 0.00703 | -0.022 | 90.696
4 | 0.707 | 0.00751 | -0.023 | 94.146
4.5 | 0.776 | 0.00808 | -0.024 | 96.096
5 | 0.835 | 0.00872 | -0.024 | 95.735
5.5 | 0.897 | 0.00929 | -0.025 | 96.623
6 | 0.958 | 0.00991 | -0.025 | 96.622
6.5 | 1.013 | 0.0113 | -0.026 | 89.692
7 | 1.067 | 0.01211 | -0.026 | 88.161
7.5 | 1.117 | 0.01301 | -0.027 | 85.84
8 | 1.16 | 0.01406 | -0.028 | 82.532
8.5 | 1.192 | 0.01526 | -0.028 | 78.125
9 | 1.207 | 0.01672 | -0.029 | 72.234
9.5 | 1.196 | 0.0184 | -0.029 | 64.997
10 | 1.123 | 0.02108 | -0.03 | 53.248
10.5 | 0.755 | 0.02627 | -0.03 | 28.748
11 | 0.788 | 0.02648 | -0.031 | 29.762
11.5 | 0.801 | 0.03561 | -0.03 | 22.501
12 | 0.848 | 0.02966 | -0.032 | 28.594
12.5 | 0.87 | 0.03535 | -0.032 | 24.622
13 | 0.886 | 0.04452 | -0.032 | 19.896
13.5 | 0.93 | 0.03852 | -0.033 | 24.143
14 | 0.953 | 0.04457 | -0.033 | 21.374

## 136. Re 16M Mach 0.50 (2)
BIGFOIL.COM POLAR EXPORT
NACA63-217 a=0.0
NACA63-217 a=0.0 |  |  |  | Cl Max: | 1.4441 | at alpha= | 12.5 | deg
XFOIL ncrit=9 |  |  |  | L/D Max: | 129.624 | at alpha= | 4 | deg
Re: | 16000000 |  |  | Cd Min: | 0.14163 | at alpha= | 17.5 | deg
Mach: | 0.5 |  |  | Cl=0 at alpha= | -99 | deg
|  |  |  | @ Cl=0.1, Cd= | 0.00414
|  |  |  | @ Cl=0.4, Cd= | 0.00429
|  |  |  | @ Cl=0.6, Cd= | 0.0049425
alpha (deg) | Cl | Cd | Cm | Cl/Cd
0 | 0.1483 | 0.00414 | -0.0196 | 35.8213
0.5 | 0.221 | 0.00412 | -0.0206 | 53.6408
1 | 0.294 | 0.00415 | -0.0217 | 70.8434
1.5 | 0.3666 | 0.00423 | -0.0226 | 86.6667
2 | 0.439 | 0.00436 | -0.0235 | 100.6881
2.5 | 0.5111 | 0.00457 | -0.0243 | 111.8381
3 | 0.5822 | 0.00487 | -0.0249 | 119.5483
3.5 | 0.6534 | 0.00516 | -0.0253 | 126.6279
4 | 0.7233 | 0.00558 | -0.0254 | 129.6237
4.5 | 0.7881 | 0.00632 | -0.0248 | 124.6994
5.5 | 0.9207 | 0.00743 | -0.0231 | 123.9166
6 | 0.9854 | 0.008 | -0.0216 | 123.175
6.5 | 1.0434 | 0.00878 | -0.0191 | 118.8383
7 | 1.0987 | 0.00952 | -0.0159 | 115.4097
7.5 | 1.1504 | 0.01022 | -0.0119 | 112.5636
8 | 1.1747 | 0.01112 | -0.0039 | 105.6385
8.5 | 1.2104 | 0.0124 | 0.0013 | 97.6129
9 | 1.2467 | 0.01399 | 0.0061 | 89.1137
9.5 | 1.2843 | 0.01575 | 0.0104 | 81.5429
10 | 1.3191 | 0.01783 | 0.0146 | 73.9821
10.5 | 1.3512 | 0.02022 | 0.0188 | 66.8249
11 | 1.3815 | 0.02287 | 0.0228 | 60.4066
11.5 | 1.4079 | 0.02593 | 0.0267 | 54.2962
12 | 1.4295 | 0.02949 | 0.0304 | 48.4741
12.5 | 1.4441 | 0.03384 | 0.0337 | 42.6743
13 | 1.4375 | 0.03995 | 0.0361 | 35.9825
13.5 | 1.4168 | 0.04758 | 0.0369 | 29.7772
14 | 1.3863 | 0.05661 | 0.036 | 24.4886
14.5 | 1.3563 | 0.06639 | 0.0334 | 20.4293
15.5 | 1.2806 | 0.0898 | 0.0228 | 14.2606
16 | 1.2534 | 0.10179 | 0.016 | 12.3136
16.5 | 1.2234 | 0.11483 | 0.0079 | 10.654
17 | 1.1982 | 0.12792 | -0.0008 | 9.3668
17.5 | 1.1722 | 0.14163 | -0.0103 | 8.2765

## 137. Re 18M Mach 0.00 (1)
BIGFOIL.COM POLAR EXPORT
NACA63-217 a=0.0
NACA63-217 a=0.0 |  |  |  | Cl Max: | 1.455 | at alpha= | 15 | deg
JavaFoil+Calcfoil stall+Eppler ext transition |  |  |  | L/D Max: | 113.612 | at alpha= | 6.5 | deg
Re: | 18000000 |  |  | Cd Min: | 0.00527 | at alpha= | 0 | deg
Mach: | 0 |  |  | Cl=0 at alpha= | -1 | deg
|  |  |  | @ Cl=0.1, Cd= | 0.0052893
|  |  |  | @ Cl=0.4, Cd= | 0.005765
|  |  |  | @ Cl=0.6, Cd= | 0.0064703
alpha (deg) | Cl | Cd | Cm | Cl/Cd
-20 | -1.063 | 0.06412 | 0.007 | -16.57
-19.5 | -1.097 | 0.05507 | 0.006 | -19.918
-19 | -1.131 | 0.04677 | 0.006 | -24.172
-18.5 | -1.159 | 0.04142 | 0.006 | -27.974
-18 | -1.181 | 0.03805 | 0.005 | -31.051
-17.5 | -1.209 | 0.0319 | 0.005 | -37.9
-17 | -1.23 | 0.02816 | 0.005 | -43.668
-16.5 | -1.246 | 0.0252 | 0.004 | -49.439
-16 | -1.259 | 0.02247 | 0.004 | -56.021
-15.5 | -1.265 | 0.02067 | 0.003 | -61.212
-15 | -1.27 | 0.01848 | 0.003 | -68.742
-14.5 | -1.268 | 0.01708 | 0.002 | -74.214
-14 | -1.256 | 0.01565 | 0.002 | -80.263
-13.5 | -1.241 | 0.01439 | 0.001 | -86.196
-13 | -1.221 | 0.01349 | 0.001 | -90.495
-12.5 | -1.196 | 0.01279 | 0 | -93.56
-12 | -1.17 | 0.01189 | 0 | -98.385
-11.5 | -1.139 | 0.01136 | -0.001 | -100.288
-11 | -1.104 | 0.01068 | -0.001 | -103.354
-10.5 | -1.066 | 0.00924 | -0.002 | -115.336
-10 | -1.029 | 0.00972 | -0.003 | -105.861
-9.5 | -0.982 | 0.00929 | -0.003 | -105.698
-9 | -0.933 | 0.00894 | -0.004 | -104.385
-8.5 | -0.882 | 0.00859 | -0.004 | -102.676
-8 | -0.83 | 0.00826 | -0.005 | -100.446
-7.5 | -0.775 | 0.00801 | -0.006 | -96.872
-7 | -0.72 | 0.00777 | -0.006 | -92.706
-6.5 | -0.664 | 0.00753 | -0.007 | -88.189
-6 | -0.606 | 0.00732 | -0.007 | -82.773
-5.5 | -0.548 | 0.00716 | -0.008 | -76.509
-5 | -0.488 | 0.00696 | -0.009 | -70.207
-4.5 | -0.428 | 0.00679 | -0.009 | -63.098
-4 | -0.368 | 0.00663 | -0.01 | -55.459
-3.5 | -0.307 | 0.0063 | -0.01 | -48.721
-3 | -0.246 | 0.00613 | -0.011 | -40.117
-2.5 | -0.185 | 0.00588 | -0.012 | -31.404
-2 | -0.123 | 0.00567 | -0.012 | -21.743
-1.5 | -0.062 | 0.00553 | -0.013 | -11.156
-1 | 0 | 0.00542 | -0.014 | 0.011
-0.5 | 0.062 | 0.00532 | -0.014 | 11.611
0 | 0.124 | 0.00527 | -0.015 | 23.458
0.5 | 0.185 | 0.00536 | -0.015 | 34.571
1 | 0.246 | 0.00547 | -0.016 | 45.045
1.5 | 0.308 | 0.00557 | -0.017 | 55.281
2 | 0.369 | 0.00569 | -0.017 | 64.901
2.5 | 0.431 | 0.00584 | -0.018 | 73.683
3 | 0.492 | 0.006 | -0.019 | 81.98
3.5 | 0.553 | 0.00627 | -0.019 | 88.208
4 | 0.614 | 0.00653 | -0.02 | 94.059
4.5 | 0.674 | 0.00682 | -0.02 | 98.918
5 | 0.734 | 0.0071 | -0.021 | 103.502
5.5 | 0.794 | 0.00739 | -0.022 | 107.447
6 | 0.853 | 0.00768 | -0.022 | 111.075
6.5 | 0.91 | 0.00801 | -0.023 | 113.612
7 | 0.967 | 0.00874 | -0.024 | 110.641
7.5 | 1.023 | 0.00924 | -0.024 | 110.714
8 | 1.068 | 0.00967 | -0.025 | 110.377
8.5 | 1.116 | 0.01013 | -0.025 | 110.124
9 | 1.162 | 0.01066 | -0.026 | 108.993
9.5 | 1.206 | 0.01122 | -0.026 | 107.482
10 | 1.247 | 0.01184 | -0.027 | 105.326
10.5 | 1.286 | 0.01245 | -0.027 | 103.235
11 | 1.321 | 0.01323 | -0.028 | 99.856
11.5 | 1.354 | 0.01401 | -0.028 | 96.653
12 | 1.383 | 0.01499 | -0.029 | 92.245
12.5 | 1.405 | 0.01597 | -0.029 | 88.01
13 | 1.424 | 0.01716 | -0.03 | 82.988
13.5 | 1.438 | 0.01829 | -0.03 | 78.648
14 | 1.448 | 0.01978 | -0.03 | 73.195
14.5 | 1.454 | 0.02118 | -0.031 | 68.642
15 | 1.455 | 0.02266 | -0.031 | 64.225
15.5 | 1.452 | 0.02448 | -0.032 | 59.333
16 | 1.443 | 0.02634 | -0.032 | 54.787
16.5 | 1.427 | 0.02867 | -0.033 | 49.782
17 | 1.408 | 0.0311 | -0.033 | 45.272
17.5 | 1.383 | 0.03469 | -0.033 | 39.873
18 | 1.357 | 0.03754 | -0.034 | 36.153
18.5 | 1.329 | 0.04076 | -0.034 | 32.597
19 | 1.297 | 0.04467 | -0.034 | 29.034
19.5 | 1.264 | 0.04868 | -0.034 | 25.958
20 | 1.226 | 0.05442 | -0.034 | 22.534

## 138. Re 18M Mach 0.00 (2)
BIGFOIL.COM POLAR EXPORT
NACA63-217 a=0.0
NACA63-217 a=0.0 |  |  |  | Cl Max: | 1.7404 | at alpha= | 20 | deg
XFOIL ncrit=9 |  |  |  | L/D Max: | 129.054 | at alpha= | 9.5 | deg
Re: | 18000000 |  |  | Cd Min: | 0.04692 | at alpha= | 20 | deg
Mach: | 0 |  |  | Cl=0 at alpha= | -1.0111 | deg
|  |  |  | @ Cl=0.1, Cd= | 0.0041006
|  |  |  | @ Cl=0.4, Cd= | 0.0043978
|  |  |  | @ Cl=0.6, Cd= | 0.0054647
alpha (deg) | Cl | Cd | Cm | Cl/Cd
-20 | -1.7356 | 0.02948 | -0.0386 | -58.8738
-19.5 | -1.7217 | 0.0266 | -0.0376 | -64.7256
-19 | -1.7058 | 0.02403 | -0.0362 | -70.9863
-18.5 | -1.6877 | 0.02202 | -0.0343 | -76.644
-18 | -1.6671 | 0.02018 | -0.0323 | -82.6115
-17.5 | -1.644 | 0.01855 | -0.0301 | -88.6253
-17 | -1.62 | 0.0171 | -0.0277 | -94.7368
-16.5 | -1.5945 | 0.01586 | -0.025 | -100.5359
-16 | -1.5699 | 0.01475 | -0.0218 | -106.4339
-15.5 | -1.5492 | 0.01374 | -0.0175 | -112.7511
-15 | -1.533 | 0.01299 | -0.0115 | -118.0139
-14.5 | -1.4936 | 0.01237 | -0.0094 | -120.7437
-14 | -1.4498 | 0.01183 | -0.0079 | -122.5528
-13.5 | -1.403 | 0.01136 | -0.0069 | -123.5035
-13 | -1.3543 | 0.01092 | -0.0061 | -124.0201
-12.5 | -1.3049 | 0.01045 | -0.0054 | -124.8708
-12 | -1.2545 | 0.00999 | -0.0049 | -125.5756
-11.5 | -1.2024 | 0.00959 | -0.0047 | -125.3806
-11 | -1.1488 | 0.00925 | -0.0046 | -124.1946
-10.5 | -1.0946 | 0.00894 | -0.0046 | -122.4385
-10 | -1.0402 | 0.00858 | -0.0046 | -121.2354
-9.5 | -0.9852 | 0.00826 | -0.0047 | -119.2736
-9 | -0.9292 | 0.00799 | -0.005 | -116.2954
-8.5 | -0.8726 | 0.00775 | -0.0054 | -112.5935
-8 | -0.816 | 0.00749 | -0.0057 | -108.9453
-7.5 | -0.7589 | 0.00723 | -0.0061 | -104.9654
-7 | -0.7012 | 0.00704 | -0.0066 | -99.6023
-6.5 | -0.6435 | 0.00681 | -0.0071 | -94.4934
-6 | -0.5853 | 0.00662 | -0.0077 | -88.4139
-5.5 | -0.527 | 0.00642 | -0.0083 | -82.0872
-5 | -0.4685 | 0.00623 | -0.0089 | -75.2006
-4.5 | -0.4098 | 0.00605 | -0.0096 | -67.7355
-4 | -0.3513 | 0.0058 | -0.0102 | -60.569
-3.5 | -0.2925 | 0.0056 | -0.0109 | -52.2321
-3 | -0.2336 | 0.00538 | -0.0116 | -43.4201
-2.5 | -0.1746 | 0.00519 | -0.0124 | -33.6416
-2 | -0.1156 | 0.00495 | -0.0131 | -23.3535
-1.5 | -0.057 | 0.00462 | -0.0139 | -12.3377
-1 | 0.0013 | 0.00423 | -0.0147 | 0.30733
-0.5 | 0.0613 | 0.00412 | -0.0156 | 14.8786
0 | 0.1213 | 0.00409 | -0.0165 | 29.6577
0.5 | 0.181 | 0.00403 | -0.0174 | 44.9132
1 | 0.2409 | 0.00406 | -0.0183 | 59.335
1.5 | 0.3007 | 0.00415 | -0.0192 | 72.4578
2 | 0.3601 | 0.00429 | -0.02 | 83.9394
2.5 | 0.4193 | 0.00445 | -0.0209 | 94.2247
3 | 0.4784 | 0.00466 | -0.0217 | 102.6609
3.5 | 0.5368 | 0.00491 | -0.0224 | 109.3279
4 | 0.5933 | 0.00542 | -0.0229 | 109.4649
4.5 | 0.6503 | 0.0058 | -0.0235 | 112.1207
5 | 0.7076 | 0.0061 | -0.024 | 116
5.5 | 0.7645 | 0.00642 | -0.0245 | 119.081
6 | 0.821 | 0.00674 | -0.025 | 121.8101
6.5 | 0.8766 | 0.00711 | -0.0253 | 123.2911
7 | 0.9314 | 0.00752 | -0.0255 | 123.8564
7.5 | 0.9858 | 0.00792 | -0.0257 | 124.4697
8 | 1.0404 | 0.00825 | -0.0258 | 126.1091
8.5 | 1.0943 | 0.0086 | -0.0259 | 127.2442
9 | 1.1474 | 0.00896 | -0.0259 | 128.058
9.5 | 1.2002 | 0.0093 | -0.0258 | 129.0538
10 | 1.2511 | 0.00972 | -0.0254 | 128.714
10.5 | 1.3011 | 0.01013 | -0.0249 | 128.4403
11 | 1.3486 | 0.01061 | -0.0241 | 127.1065
11.5 | 1.3948 | 0.01107 | -0.023 | 125.9982
12 | 1.4366 | 0.01163 | -0.0213 | 123.5254
12.5 | 1.4681 | 0.01217 | -0.0177 | 120.6327
13 | 1.4872 | 0.01293 | -0.0123 | 115.0193
13.5 | 1.5094 | 0.01398 | -0.0084 | 107.9685
14 | 1.5331 | 0.01519 | -0.0051 | 100.9282
14.5 | 1.5584 | 0.01647 | -0.0024 | 94.6205
15 | 1.5821 | 0.01789 | 0.0003 | 88.4349
15.5 | 1.6071 | 0.01937 | 0.0023 | 82.9685
16 | 1.6262 | 0.0215 | 0.0044 | 75.6372
16.5 | 1.6464 | 0.02369 | 0.0061 | 69.4977
17 | 1.6639 | 0.02621 | 0.0076 | 63.4834
17.5 | 1.6818 | 0.02883 | 0.0088 | 58.3351
18 | 1.6997 | 0.03166 | 0.0097 | 53.686
18.5 | 1.7138 | 0.03488 | 0.0104 | 49.1342
19 | 1.7245 | 0.03862 | 0.0108 | 44.653
19.5 | 1.7358 | 0.04236 | 0.011 | 40.9773
20 | 1.7404 | 0.04692 | 0.011 | 37.0929

## 139. Re 18M Mach 0.10 (1)
BIGFOIL.COM POLAR EXPORT
NACA63-217 a=0.0
NACA63-217 a=0.0 |  |  |  | Cl Max: | 1.443 | at alpha= | 14.5 | deg
JavaFoil+Calcfoil stall+Eppler ext transition |  |  |  | L/D Max: | 114.93 | at alpha= | 7.5 | deg
Re: | 18000000 |  |  | Cd Min: | 0.0053 | at alpha= | 0 | deg
Mach: | 0.1 |  |  | Cl=0 at alpha= | -1 | deg
|  |  |  | @ Cl=0.1, Cd= | 0.0053194
|  |  |  | @ Cl=0.4, Cd= | 0.0057602
|  |  |  | @ Cl=0.6, Cd= | 0.0064631
alpha (deg) | Cl | Cd | Cm | Cl/Cd
-19.5 | -0.965 | 0.12478 | 0.005 | -7.734
-19 | -1.075 | 0.05388 | 0.006 | -19.951
-18.5 | -1.112 | 0.04533 | 0.006 | -24.531
-18 | -1.141 | 0.04055 | 0.005 | -28.143
-17.5 | -1.173 | 0.03404 | 0.005 | -34.47
-17 | -1.199 | 0.02978 | 0.005 | -40.252
-16.5 | -1.219 | 0.02646 | 0.004 | -46.089
-16 | -1.237 | 0.02328 | 0.004 | -53.147
-15.5 | -1.247 | 0.02147 | 0.003 | -58.098
-15 | -1.254 | 0.01937 | 0.003 | -64.762
-14.5 | -1.257 | 0.0176 | 0.002 | -71.403
-14 | -1.247 | 0.01627 | 0.002 | -76.593
-13.5 | -1.233 | 0.01488 | 0.001 | -82.876
-13 | -1.216 | 0.01378 | 0.001 | -88.226
-12.5 | -1.194 | 0.01293 | 0 | -92.308
-12 | -1.168 | 0.01218 | 0 | -95.914
-11.5 | -1.139 | 0.01151 | -0.001 | -98.879
-11 | -1.104 | 0.01088 | -0.001 | -101.439
-10.5 | -1.067 | 0.01031 | -0.002 | -103.463
-10 | -1.031 | 0.0099 | -0.003 | -104.208
-9.5 | -0.985 | 0.00935 | -0.003 | -105.326
-9 | -0.936 | 0.00897 | -0.004 | -104.353
-8.5 | -0.885 | 0.00862 | -0.004 | -102.733
-8 | -0.833 | 0.00833 | -0.005 | -99.927
-7.5 | -0.779 | 0.00802 | -0.006 | -97.052
-7 | -0.723 | 0.00779 | -0.006 | -92.798
-6.5 | -0.667 | 0.00758 | -0.007 | -87.893
-6 | -0.609 | 0.00733 | -0.007 | -83.061
-5.5 | -0.55 | 0.00716 | -0.008 | -76.791
-5 | -0.491 | 0.007 | -0.009 | -70.067
-4.5 | -0.43 | 0.00679 | -0.009 | -63.347
-4 | -0.37 | 0.00663 | -0.01 | -55.731
-3.5 | -0.309 | 0.0063 | -0.01 | -48.962
-3 | -0.247 | 0.00616 | -0.011 | -40.152
-2.5 | -0.186 | 0.00594 | -0.012 | -31.221
-2 | -0.124 | 0.00566 | -0.012 | -21.865
-1.5 | -0.062 | 0.00552 | -0.013 | -11.218
-1 | 0 | 0.00542 | -0.014 | 0.011
-0.5 | 0.062 | 0.00535 | -0.014 | 11.615
0 | 0.124 | 0.0053 | -0.015 | 23.447
0.5 | 0.186 | 0.00536 | -0.016 | 34.754
1 | 0.248 | 0.00547 | -0.016 | 45.3
1.5 | 0.309 | 0.00556 | -0.017 | 55.612
2 | 0.371 | 0.00569 | -0.017 | 65.252
2.5 | 0.433 | 0.00584 | -0.018 | 74.091
3 | 0.494 | 0.00605 | -0.019 | 81.703
3.5 | 0.556 | 0.00629 | -0.019 | 88.291
4 | 0.617 | 0.00653 | -0.02 | 94.482
4.5 | 0.678 | 0.00688 | -0.021 | 98.494
5 | 0.738 | 0.00716 | -0.021 | 103.133
5.5 | 0.798 | 0.00746 | -0.022 | 106.992
6 | 0.857 | 0.00772 | -0.022 | 111.049
6.5 | 0.915 | 0.00813 | -0.023 | 112.517
7 | 0.972 | 0.00887 | -0.024 | 109.579
7.5 | 1.021 | 0.00889 | -0.024 | 114.93
8 | 1.071 | 0.00976 | -0.025 | 109.737
8.5 | 1.119 | 0.01024 | -0.025 | 109.314
9 | 1.165 | 0.01078 | -0.026 | 108.107
9.5 | 1.209 | 0.01136 | -0.026 | 106.468
10 | 1.25 | 0.01199 | -0.027 | 104.204
10.5 | 1.288 | 0.01269 | -0.027 | 101.475
11 | 1.323 | 0.01348 | -0.028 | 98.138
11.5 | 1.355 | 0.01433 | -0.028 | 94.539
12 | 1.382 | 0.01534 | -0.029 | 90.069
12.5 | 1.403 | 0.01639 | -0.029 | 85.64
13 | 1.42 | 0.01751 | -0.03 | 81.09
13.5 | 1.432 | 0.01869 | -0.03 | 76.618
14 | 1.44 | 0.02024 | -0.031 | 71.12
14.5 | 1.443 | 0.02167 | -0.031 | 66.582
15 | 1.441 | 0.02327 | -0.031 | 61.919
15.5 | 1.434 | 0.02517 | -0.032 | 56.993
16 | 1.421 | 0.02743 | -0.032 | 51.786
16.5 | 1.401 | 0.02963 | -0.033 | 47.281
17 | 1.377 | 0.03223 | -0.033 | 42.735
17.5 | 1.348 | 0.03614 | -0.033 | 37.289
18 | 1.317 | 0.03925 | -0.034 | 33.551
18.5 | 1.282 | 0.04327 | -0.034 | 29.628
19 | 1.246 | 0.04732 | -0.034 | 26.325
19.5 | 1.205 | 0.05314 | -0.034 | 22.675

## 140. Re 18M Mach 0.10 (2)
BIGFOIL.COM POLAR EXPORT
NACA63-217 a=0.0
NACA63-217 a=0.0 |  |  |  | Cl Max: | 1.7314 | at alpha= | 20 | deg
XFOIL ncrit=9 |  |  |  | L/D Max: | 128.637 | at alpha= | 9.5 | deg
Re: | 18000000 |  |  | Cd Min: | 0.05013 | at alpha= | 20 | deg
Mach: | 0.1 |  |  | Cl=0 at alpha= | -1.0119 | deg
|  |  |  | @ Cl=0.1, Cd= | 0.0040983
|  |  |  | @ Cl=0.4, Cd= | 0.0043968
|  |  |  | @ Cl=0.6, Cd= | 0.0054389
alpha (deg) | Cl | Cd | Cm | Cl/Cd
-20 | -1.7294 | 0.03198 | -0.0417 | -54.0775
-19.5 | -1.7154 | 0.02885 | -0.0408 | -59.4593
-19 | -1.7035 | 0.0258 | -0.0395 | -66.0271
-18.5 | -1.6878 | 0.0234 | -0.0377 | -72.1282
-18 | -1.6677 | 0.02139 | -0.0357 | -77.9663
-17.5 | -1.6456 | 0.01956 | -0.0335 | -84.1309
-17 | -1.6221 | 0.01793 | -0.0311 | -90.4685
-16.5 | -1.5964 | 0.01656 | -0.0285 | -96.401
-16 | -1.5706 | 0.01534 | -0.0255 | -102.3859
-15.5 | -1.5473 | 0.01422 | -0.0217 | -108.8115
-15 | -1.5298 | 0.01329 | -0.0163 | -115.1091
-14.5 | -1.5016 | 0.01264 | -0.0119 | -118.7975
-14 | -1.4593 | 0.01204 | -0.01 | -121.2043
-13.5 | -1.4129 | 0.01154 | -0.0086 | -122.435
-13 | -1.3641 | 0.01108 | -0.0076 | -123.1137
-12.5 | -1.3143 | 0.01061 | -0.0068 | -123.8737
-12 | -1.2636 | 0.01013 | -0.0061 | -124.7384
-11.5 | -1.2115 | 0.00969 | -0.0057 | -125.0258
-11 | -1.1575 | 0.00934 | -0.0054 | -123.9293
-10.5 | -1.1028 | 0.00902 | -0.0054 | -122.2616
-10 | -1.0478 | 0.00867 | -0.0053 | -120.8535
-9.5 | -0.9924 | 0.00833 | -0.0053 | -119.1357
-9 | -0.936 | 0.00804 | -0.0055 | -116.4179
-8.5 | -0.8789 | 0.00779 | -0.0058 | -112.8241
-8 | -0.8217 | 0.00754 | -0.0061 | -108.9788
-7.5 | -0.7642 | 0.00727 | -0.0064 | -105.1169
-7 | -0.706 | 0.00707 | -0.0069 | -99.8586
-6.5 | -0.6478 | 0.00684 | -0.0073 | -94.7076
-6 | -0.5892 | 0.00665 | -0.0079 | -88.6015
-5.5 | -0.5305 | 0.00644 | -0.0085 | -82.3758
-5 | -0.4715 | 0.00625 | -0.0091 | -75.44
-4.5 | -0.4124 | 0.00606 | -0.0097 | -68.0528
-4 | -0.3535 | 0.00582 | -0.0103 | -60.7388
-3.5 | -0.2943 | 0.00561 | -0.011 | -52.4599
-3 | -0.235 | 0.00539 | -0.0117 | -43.5993
-2.5 | -0.1756 | 0.0052 | -0.0125 | -33.7692
-2 | -0.1163 | 0.00495 | -0.0132 | -23.4949
-1.5 | -0.0574 | 0.00462 | -0.014 | -12.4242
-1 | 0.0014 | 0.00423 | -0.0148 | 0.33097
-0.5 | 0.0617 | 0.00413 | -0.0157 | 14.9395
0 | 0.1221 | 0.00408 | -0.0166 | 29.9265
0.5 | 0.1822 | 0.00403 | -0.0175 | 45.2109
1 | 0.2426 | 0.00406 | -0.0184 | 59.7537
1.5 | 0.3028 | 0.00415 | -0.0193 | 72.9639
2 | 0.3625 | 0.00429 | -0.0201 | 84.4988
2.5 | 0.4222 | 0.00446 | -0.021 | 94.6637
3 | 0.4816 | 0.00467 | -0.0218 | 103.1263
3.5 | 0.5404 | 0.00492 | -0.0225 | 109.8374
4 | 0.5973 | 0.00542 | -0.023 | 110.203
4.5 | 0.6546 | 0.00582 | -0.0235 | 112.4742
5 | 0.7123 | 0.00612 | -0.0241 | 116.3889
5.5 | 0.7695 | 0.00645 | -0.0246 | 119.3023
6 | 0.8264 | 0.00677 | -0.025 | 122.0679
6.5 | 0.8824 | 0.00714 | -0.0253 | 123.5854
7 | 0.9375 | 0.00757 | -0.0254 | 123.8441
7.5 | 0.9923 | 0.00796 | -0.0255 | 124.6608
8 | 1.0472 | 0.00831 | -0.0256 | 126.0168
8.5 | 1.1015 | 0.00866 | -0.0256 | 127.194
9 | 1.1548 | 0.00904 | -0.0254 | 127.7434
9.5 | 1.2079 | 0.00939 | -0.0253 | 128.6368
10 | 1.2588 | 0.00982 | -0.0248 | 128.1874
10.5 | 1.3087 | 0.01026 | -0.0241 | 127.5536
11 | 1.3561 | 0.01074 | -0.0231 | 126.2663
11.5 | 1.4016 | 0.01123 | -0.0217 | 124.8085
12 | 1.4419 | 0.01182 | -0.0196 | 121.9882
12.5 | 1.4629 | 0.01243 | -0.014 | 117.6911
13 | 1.4861 | 0.01331 | -0.0096 | 111.6529
13.5 | 1.5089 | 0.01449 | -0.0058 | 104.1339
14 | 1.5334 | 0.01579 | -0.0027 | 97.1121
14.5 | 1.5591 | 0.01716 | -0.0001 | 90.8566
15 | 1.5822 | 0.01871 | 0.0026 | 84.5644
15.5 | 1.6066 | 0.02039 | 0.0045 | 78.7935
16 | 1.6248 | 0.02272 | 0.0066 | 71.5141
16.5 | 1.6445 | 0.02508 | 0.0083 | 65.5702
17 | 1.6628 | 0.02767 | 0.0097 | 60.094
17.5 | 1.6803 | 0.03053 | 0.0108 | 55.0377
18 | 1.6971 | 0.03359 | 0.0116 | 50.524
18.5 | 1.7097 | 0.03712 | 0.0122 | 46.0587
19 | 1.7169 | 0.04132 | 0.0126 | 41.5513
19.5 | 1.7264 | 0.04544 | 0.0127 | 37.993
20 | 1.7314 | 0.05013 | 0.0125 | 34.5382

## 141. Re 18M Mach 0.25 (1)
BIGFOIL.COM POLAR EXPORT
NACA63-217 a=0.0
NACA63-217 a=0.0 |  |  |  | Cl Max: | 1.383 | at alpha= | 13 | deg
JavaFoil+Calcfoil stall+Eppler ext transition |  |  |  | L/D Max: | 115.869 | at alpha= | 7 | deg
Re: | 18000000 |  |  | Cd Min: | 0.00531 | at alpha= | 0 | deg
Mach: | 0.25 |  |  | Cl=0 at alpha= | -1 | deg
|  |  |  | @ Cl=0.1, Cd= | 0.0053406
|  |  |  | @ Cl=0.4, Cd= | 0.0058075
|  |  |  | @ Cl=0.6, Cd= | 0.0065381
alpha (deg) | Cl | Cd | Cm | Cl/Cd
-18.5 | -0.671 | 0.15162 | 0.004 | -4.423
-18 | -0.731 | 0.14003 | 0.004 | -5.22
-17.5 | -0.787 | 0.12878 | 0.003 | -6.114
-17 | -0.839 | 0.11986 | 0.003 | -7.001
-16.5 | -0.889 | 0.10851 | 0.003 | -8.188
-16 | -1.035 | 0.03712 | 0.004 | -27.892
-15.5 | -1.086 | 0.03021 | 0.003 | -35.953
-15 | -1.127 | 0.02549 | 0.003 | -44.208
-14.5 | -1.158 | 0.0217 | 0.002 | -53.39
-14 | -1.17 | 0.0193 | 0.002 | -60.602
-13.5 | -1.173 | 0.01761 | 0.001 | -66.625
-13 | -1.172 | 0.01585 | 0.001 | -73.939
-12.5 | -1.163 | 0.01456 | 0 | -79.88
-12 | -1.148 | 0.01365 | 0 | -84.079
-11.5 | -1.129 | 0.01254 | -0.001 | -89.994
-11 | -1.1 | 0.01181 | -0.001 | -93.165
-10.5 | -1.068 | 0.01109 | -0.002 | -96.276
-10 | -1.031 | 0.01058 | -0.003 | -97.462
-9.5 | -0.992 | 0.00958 | -0.003 | -103.504
-9 | -0.952 | 0.00951 | -0.004 | -100.096
-8.5 | -0.902 | 0.00898 | -0.005 | -100.46
-8 | -0.85 | 0.00865 | -0.005 | -98.324
-7.5 | -0.796 | 0.00828 | -0.006 | -96.152
-7 | -0.74 | 0.00803 | -0.006 | -92.231
-6.5 | -0.683 | 0.00778 | -0.007 | -87.835
-6 | -0.624 | 0.00751 | -0.008 | -83.143
-5.5 | -0.564 | 0.00731 | -0.008 | -77.167
-5 | -0.504 | 0.0071 | -0.009 | -70.947
-4.5 | -0.442 | 0.00694 | -0.009 | -63.719
-4 | -0.38 | 0.00675 | -0.01 | -56.212
-3.5 | -0.317 | 0.00638 | -0.011 | -49.71
-3 | -0.254 | 0.00623 | -0.011 | -40.783
-2.5 | -0.191 | 0.00602 | -0.012 | -31.688
-2 | -0.127 | 0.00574 | -0.013 | -22.164
-1.5 | -0.064 | 0.0056 | -0.013 | -11.368
-1 | 0 | 0.00546 | -0.014 | 0.011
-0.5 | 0.064 | 0.00538 | -0.015 | 11.87
0 | 0.128 | 0.00531 | -0.015 | 24.046
0.5 | 0.191 | 0.00539 | -0.016 | 35.465
1 | 0.254 | 0.00553 | -0.017 | 46.007
1.5 | 0.318 | 0.00563 | -0.017 | 56.456
2 | 0.381 | 0.00576 | -0.018 | 66.201
2.5 | 0.445 | 0.00592 | -0.019 | 75.085
3 | 0.508 | 0.00612 | -0.019 | 82.954
3.5 | 0.571 | 0.0064 | -0.02 | 89.177
4 | 0.634 | 0.0067 | -0.02 | 94.641
4.5 | 0.696 | 0.00704 | -0.021 | 98.907
5 | 0.758 | 0.00735 | -0.022 | 103.149
5.5 | 0.819 | 0.00763 | -0.022 | 107.297
6 | 0.879 | 0.00796 | -0.023 | 110.441
6.5 | 0.938 | 0.00872 | -0.024 | 107.57
7 | 0.988 | 0.00853 | -0.024 | 115.869
7.5 | 1.04 | 0.00982 | -0.025 | 105.929
8 | 1.091 | 0.01033 | -0.025 | 105.65
8.5 | 1.139 | 0.01088 | -0.026 | 104.685
9 | 1.184 | 0.01154 | -0.026 | 102.583
9.5 | 1.225 | 0.01223 | -0.027 | 100.196
10 | 1.263 | 0.01299 | -0.027 | 97.234
10.5 | 1.298 | 0.01378 | -0.028 | 94.151
11 | 1.327 | 0.01477 | -0.028 | 89.865
11.5 | 1.352 | 0.01585 | -0.029 | 85.269
12 | 1.37 | 0.01709 | -0.029 | 80.184
12.5 | 1.38 | 0.01838 | -0.03 | 75.062
13 | 1.383 | 0.01986 | -0.03 | 69.605
13.5 | 1.378 | 0.02154 | -0.031 | 63.955
14 | 1.366 | 0.0232 | -0.031 | 58.857
14.5 | 1.345 | 0.02557 | -0.032 | 52.612
15 | 1.317 | 0.02802 | -0.032 | 47.004
15.5 | 1.281 | 0.03094 | -0.032 | 41.403
16 | 1.233 | 0.03446 | -0.033 | 35.787
16.5 | 1.174 | 0.0392 | -0.033 | 29.95
17 | 1.108 | 0.04465 | -0.033 | 24.818
17.5 | 1.032 | 0.05318 | -0.033 | 19.411
18 | 0.952 | 0.06321 | -0.033 | 15.061

## 142. Re 18M Mach 0.25 (2)
BIGFOIL.COM POLAR EXPORT
NACA63-217 a=0.0
NACA63-217 a=0.0 |  |  |  | Cl Max: | 1.6806 | at alpha= | 19 | deg
XFOIL ncrit=9 |  |  |  | L/D Max: | 126.3 | at alpha= | 9 | deg
Re: | 18000000 |  |  | Cd Min: | 0.06968 | at alpha= | 20 | deg
Mach: | 0.25 |  |  | Cl=0 at alpha= | -1.0148 | deg
|  |  |  | @ Cl=0.1, Cd= | 0.0041057
|  |  |  | @ Cl=0.4, Cd= | 0.0043675
|  |  |  | @ Cl=0.6, Cd= | 0.0052942
alpha (deg) | Cl | Cd | Cm | Cl/Cd
-20 | -1.6957 | 0.04783 | -0.0538 | -35.4526
-19.5 | -1.6895 | 0.04263 | -0.0544 | -39.6317
-19 | -1.683 | 0.03777 | -0.0544 | -44.5592
-18.5 | -1.6724 | 0.03348 | -0.0542 | -49.9522
-18 | -1.66 | 0.03 | -0.0525 | -55.3333
-17.5 | -1.6456 | 0.02678 | -0.0506 | -61.4488
-17 | -1.6284 | 0.0239 | -0.0484 | -68.1339
-16.5 | -1.6056 | 0.02155 | -0.0459 | -74.5058
-16 | -1.5808 | 0.01948 | -0.0431 | -81.1499
-15.5 | -1.5535 | 0.01771 | -0.04 | -87.7188
-15 | -1.5262 | 0.01613 | -0.0366 | -94.6187
-14.5 | -1.4995 | 0.01473 | -0.0326 | -101.799
-14 | -1.4759 | 0.01352 | -0.0276 | -109.1642
-13.5 | -1.4568 | 0.01269 | -0.0208 | -114.7991
-13 | -1.4141 | 0.01203 | -0.0176 | -117.5478
-12.5 | -1.3649 | 0.01145 | -0.0154 | -119.2052
-12 | -1.3126 | 0.01094 | -0.0136 | -119.9817
-11.5 | -1.2597 | 0.01039 | -0.0121 | -121.2416
-11 | -1.2051 | 0.00987 | -0.0108 | -122.0973
-10.5 | -1.1482 | 0.00946 | -0.0099 | -121.3742
-10 | -1.0902 | 0.00909 | -0.0093 | -119.934
-9.5 | -1.0318 | 0.00872 | -0.0088 | -118.3257
-9 | -0.9733 | 0.00835 | -0.0084 | -116.5629
-8.5 | -0.9137 | 0.00804 | -0.0082 | -113.6443
-8 | -0.8535 | 0.00778 | -0.0082 | -109.7044
-7.5 | -0.7934 | 0.00748 | -0.0083 | -106.0695
-7 | -0.7328 | 0.00722 | -0.0084 | -101.4958
-6.5 | -0.6718 | 0.00701 | -0.0087 | -95.8345
-6 | -0.6108 | 0.00676 | -0.009 | -90.355
-5.5 | -0.5496 | 0.00657 | -0.0094 | -83.653
-5 | -0.4881 | 0.00636 | -0.0099 | -76.7453
-4.5 | -0.4268 | 0.00616 | -0.0104 | -69.2857
-4 | -0.3656 | 0.0059 | -0.011 | -61.9661
-3.5 | -0.3044 | 0.00567 | -0.0116 | -53.6861
-3 | -0.2428 | 0.00544 | -0.0123 | -44.6324
-2.5 | -0.1812 | 0.00525 | -0.013 | -34.5143
-2 | -0.1199 | 0.00498 | -0.0137 | -24.0763
-1.5 | -0.0592 | 0.00459 | -0.0145 | -12.8976
-1 | 0.0018 | 0.00424 | -0.0153 | 0.42453
-0.5 | 0.0643 | 0.00414 | -0.0162 | 15.5314
0 | 0.1268 | 0.00408 | -0.0171 | 31.0784
0.5 | 0.1891 | 0.00403 | -0.0181 | 46.9231
1 | 0.2517 | 0.00407 | -0.019 | 61.8428
1.5 | 0.3142 | 0.00414 | -0.0199 | 75.8937
2 | 0.3761 | 0.00429 | -0.0208 | 87.669
2.5 | 0.4378 | 0.00449 | -0.0216 | 97.5056
3 | 0.4995 | 0.0047 | -0.0224 | 106.2766
3.5 | 0.5605 | 0.00496 | -0.0231 | 113.004
4 | 0.6196 | 0.00546 | -0.0235 | 113.4799
4.5 | 0.6786 | 0.0059 | -0.0239 | 115.0169
5 | 0.7384 | 0.00623 | -0.0243 | 118.5233
5.5 | 0.7975 | 0.0066 | -0.0246 | 120.8333
6 | 0.8563 | 0.00696 | -0.0248 | 123.0316
6.5 | 0.9139 | 0.0074 | -0.0248 | 123.5
7 | 0.9707 | 0.00787 | -0.0246 | 123.3418
7.5 | 1.0272 | 0.00829 | -0.0243 | 123.9083
8 | 1.0838 | 0.00867 | -0.024 | 125.0058
8.5 | 1.14 | 0.00905 | -0.0235 | 125.9669
9 | 1.1948 | 0.00946 | -0.0228 | 126.3002
9.5 | 1.2476 | 0.00993 | -0.0218 | 125.6395
10 | 1.2993 | 0.01039 | -0.0205 | 125.0529
10.5 | 1.346 | 0.01097 | -0.0185 | 122.6983
11 | 1.3896 | 0.01152 | -0.0159 | 120.625
11.5 | 1.4045 | 0.01236 | -0.0087 | 113.6327
12 | 1.4316 | 0.01337 | -0.0044 | 107.0755
12.5 | 1.4605 | 0.01457 | -0.0008 | 100.2402
13 | 1.4856 | 0.01612 | 0.0027 | 92.1588
13.5 | 1.5109 | 0.01785 | 0.0059 | 84.6443
14 | 1.5366 | 0.01968 | 0.0087 | 78.0793
14.5 | 1.5597 | 0.02176 | 0.0114 | 71.6774
15 | 1.5831 | 0.02405 | 0.0133 | 65.8254
15.5 | 1.6012 | 0.02699 | 0.0152 | 59.3257
16 | 1.6215 | 0.02996 | 0.0167 | 54.1222
16.5 | 1.6401 | 0.03334 | 0.0178 | 49.1932
17 | 1.6557 | 0.03706 | 0.0187 | 44.6762
17.5 | 1.6636 | 0.04138 | 0.0197 | 40.203
18 | 1.6688 | 0.04622 | 0.0202 | 36.1056
18.5 | 1.677 | 0.05094 | 0.0204 | 32.9211
19 | 1.6806 | 0.05645 | 0.0199 | 29.7715
19.5 | 1.6791 | 0.06269 | 0.0189 | 26.7842
20 | 1.6743 | 0.06968 | 0.0171 | 24.0284

## 143. Re 18M Mach 0.50 (1)
BIGFOIL.COM POLAR EXPORT
NACA63-217 a=0.0
NACA63-217 a=0.0 |  |  |  | Cl Max: | 1.209 | at alpha= | 9 | deg
JavaFoil+Calcfoil stall+Eppler ext transition |  |  |  | L/D Max: | 98.326 | at alpha= | 5.5 | deg
Re: | 18000000 |  |  | Cd Min: | 0.00549 | at alpha= | 0 | deg
Mach: | 0.5 |  |  | Cl=0 at alpha= | -1 | deg
|  |  |  | @ Cl=0.1, Cd= | 0.0055139
|  |  |  | @ Cl=0.4, Cd= | 0.0060241
|  |  |  | @ Cl=0.6, Cd= | 0.006848
alpha (deg) | Cl | Cd | Cm | Cl/Cd
-20 | -1.071 | 0.19381 | 0.006 | -5.525
-19.5 | -1.042 | 0.18606 | 0.005 | -5.602
-19 | -1.014 | 0.17959 | 0.005 | -5.646
-18.5 | -0.988 | 0.16663 | 0.005 | -5.929
-18 | -0.959 | 0.15987 | 0.004 | -6
-17.5 | -0.931 | 0.15345 | 0.004 | -6.065
-17 | -0.902 | 0.15109 | 0.003 | -5.968
-16.5 | -0.876 | 0.13993 | 0.003 | -6.262
-16 | -0.849 | 0.1259 | 0.003 | -6.74
-15.5 | -0.819 | 0.11961 | 0.002 | -6.847
-15 | -0.79 | 0.11679 | 0.002 | -6.766
-14.5 | -0.775 | 0.09443 | 0.002 | -8.203
-14 | -0.753 | 0.08322 | 0.001 | -9.049
-13.5 | -0.771 | 0.04906 | 0.001 | -15.72
-13 | -0.767 | 0.03375 | 0.001 | -22.722
-12.5 | -0.652 | 0.08681 | 0 | -7.509
-12 | -0.629 | 0.07649 | 0 | -8.219
-11.5 | -0.681 | 0.02689 | -0.001 | -25.306
-11 | -0.664 | 0.02017 | -0.002 | -32.913
-10.5 | -0.537 | 0.07137 | -0.001 | -7.525
-10 | -0.592 | 0.02126 | -0.003 | -27.83
-9.5 | -0.789 | 0.01526 | -0.004 | -51.712
-9 | -0.886 | 0.01328 | -0.004 | -66.674
-8.5 | -0.895 | 0.01205 | -0.005 | -74.244
-8 | -0.876 | 0.01111 | -0.006 | -78.798
-7.5 | -0.841 | 0.01027 | -0.006 | -81.941
-7 | -0.797 | 0.00882 | -0.007 | -90.364
-6.5 | -0.748 | 0.00907 | -0.008 | -82.443
-6 | -0.688 | 0.0085 | -0.008 | -80.913
-5.5 | -0.625 | 0.00814 | -0.009 | -76.774
-5 | -0.559 | 0.00785 | -0.01 | -71.224
-4.5 | -0.492 | 0.00758 | -0.011 | -64.923
-4 | -0.423 | 0.00724 | -0.011 | -58.436
-3.5 | -0.354 | 0.00678 | -0.012 | -52.116
-3 | -0.284 | 0.00658 | -0.013 | -43.096
-2.5 | -0.213 | 0.00633 | -0.013 | -33.632
-2 | -0.142 | 0.00602 | -0.014 | -23.594
-1.5 | -0.071 | 0.00576 | -0.015 | -12.353
-1 | 0 | 0.00567 | -0.016 | 0.012
-0.5 | 0.071 | 0.00553 | -0.016 | 12.911
0 | 0.143 | 0.00549 | -0.017 | 25.971
0.5 | 0.214 | 0.00564 | -0.018 | 37.954
1 | 0.284 | 0.00576 | -0.019 | 49.359
1.5 | 0.355 | 0.00591 | -0.019 | 60.123
2 | 0.426 | 0.00609 | -0.02 | 69.909
2.5 | 0.496 | 0.00637 | -0.021 | 77.999
3 | 0.567 | 0.00665 | -0.021 | 85.29
3.5 | 0.637 | 0.00707 | -0.022 | 90.097
4 | 0.707 | 0.00749 | -0.023 | 94.361
4.5 | 0.776 | 0.008 | -0.024 | 97.105
5 | 0.836 | 0.00862 | -0.024 | 96.921
5.5 | 0.898 | 0.00914 | -0.025 | 98.326
6 | 0.959 | 0.00977 | -0.025 | 98.101
6.5 | 1.014 | 0.0111 | -0.026 | 91.405
7 | 1.068 | 0.01186 | -0.026 | 90.059
7.5 | 1.118 | 0.01275 | -0.027 | 87.698
8 | 1.162 | 0.01378 | -0.028 | 84.303
8.5 | 1.194 | 0.01496 | -0.028 | 79.802
9 | 1.209 | 0.01634 | -0.029 | 73.978
9.5 | 1.197 | 0.01799 | -0.029 | 66.563
10 | 1.124 | 0.02067 | -0.03 | 54.354
10.5 | 0.756 | 0.02559 | -0.03 | 29.548
11 | 0.789 | 0.02579 | -0.031 | 30.591
11.5 | 0.804 | 0.03411 | -0.03 | 23.579
12 | 0.849 | 0.02905 | -0.032 | 29.233
12.5 | 0.872 | 0.03454 | -0.032 | 25.235
13 | 0.889 | 0.04281 | -0.032 | 20.759
13.5 | 0.928 | 0.03949 | -0.033 | 23.493
14 | 0.941 | 0.05065 | -0.032 | 18.576

## 144. Re 18M Mach 0.50 (2)
BIGFOIL.COM POLAR EXPORT
NACA63-217 a=0.0
NACA63-217 a=0.0 |  |  |  | Cl Max: | 1.4582 | at alpha= | 12.5 | deg
XFOIL ncrit=9 |  |  |  | L/D Max: | 129.054 | at alpha= | 4 | deg
Re: | 18000000 |  |  | Cd Min: | 0.14127 | at alpha= | 17.5 | deg
Mach: | 0.5 |  |  | Cl=0 at alpha= | -1.0261 | deg
|  |  |  | @ Cl=0.1, Cd= | 0.0041706
|  |  |  | @ Cl=0.4, Cd= | 0.0042655
|  |  |  | @ Cl=0.6, Cd= | 0.0049279
alpha (deg) | Cl | Cd | Cm | Cl/Cd
-15 | -0.9668 | 0.0947 | -0.0372 | -10.2091
-14.5 | -0.9892 | 0.0822 | -0.0459 | -12.0341
-14 | -1.0143 | 0.07031 | -0.0538 | -14.4261
-13.5 | -1.0396 | 0.05945 | -0.0603 | -17.487
-13 | -1.0668 | 0.04952 | -0.065 | -21.5428
-12.5 | -1.0966 | 0.04047 | -0.0678 | -27.0966
-12 | -1.1274 | 0.03253 | -0.0682 | -34.6572
-11.5 | -1.1545 | 0.02588 | -0.0659 | -44.6097
-11 | -1.1776 | 0.02027 | -0.0612 | -58.0957
-10.5 | -1.1934 | 0.01576 | -0.0544 | -75.7234
-10 | -1.1936 | 0.01272 | -0.0459 | -93.8365
-9.5 | -1.1845 | 0.01119 | -0.0351 | -105.8534
-9 | -1.1305 | 0.01022 | -0.0293 | -110.6164
-8.5 | -1.0648 | 0.00957 | -0.0253 | -111.2644
-8 | -0.9962 | 0.00899 | -0.0222 | -110.812
-7.5 | -0.9251 | 0.00853 | -0.0198 | -108.4525
-7 | -0.8528 | 0.00814 | -0.018 | -104.7666
-6.5 | -0.7806 | 0.00776 | -0.0166 | -100.5928
-6 | -0.7083 | 0.00744 | -0.0157 | -95.2016
-5.5 | -0.6357 | 0.00714 | -0.015 | -89.0336
-5 | -0.5634 | 0.00689 | -0.0146 | -81.7707
-4.5 | -0.4912 | 0.00662 | -0.0145 | -74.1994
-4 | -0.4195 | 0.00637 | -0.0145 | -65.8556
-3.5 | -0.3486 | 0.00603 | -0.0147 | -57.8109
-3 | -0.2777 | 0.00574 | -0.015 | -48.3798
-2.5 | -0.2066 | 0.00544 | -0.0155 | -37.9779
-2 | -0.1361 | 0.00512 | -0.0161 | -26.582
-1.5 | -0.0671 | 0.00455 | -0.0167 | -14.7473
-1 | 0.0037 | 0.00426 | -0.0176 | 0.86854
-0.5 | 0.0763 | 0.00421 | -0.0186 | 18.1235
0 | 0.1485 | 0.00409 | -0.0196 | 36.3081
0.5 | 0.2211 | 0.00409 | -0.0206 | 54.0587
1 | 0.2939 | 0.00413 | -0.0217 | 71.1622
1.5 | 0.3664 | 0.00421 | -0.0226 | 87.0309
2 | 0.439 | 0.00433 | -0.0236 | 101.3857
2.5 | 0.5108 | 0.00457 | -0.0243 | 111.7724
3 | 0.5821 | 0.00485 | -0.0249 | 120.0206
3.5 | 0.6533 | 0.00516 | -0.0253 | 126.6085
4 | 0.7227 | 0.0056 | -0.0254 | 129.0536
4.5 | 0.7878 | 0.00634 | -0.0248 | 124.2587
5 | 0.8554 | 0.00683 | -0.0242 | 125.2416
5.5 | 0.9221 | 0.00734 | -0.0232 | 125.6267
6 | 0.9877 | 0.00788 | -0.0219 | 125.3426
6.5 | 1.0452 | 0.00869 | -0.0193 | 120.2762
7 | 1.1027 | 0.00937 | -0.0163 | 117.6841
7.5 | 1.1579 | 0.01 | -0.0128 | 115.79
8 | 1.1847 | 0.01083 | -0.005 | 109.3906
8.5 | 1.2207 | 0.01201 | 0.0005 | 101.6403
9 | 1.2565 | 0.01357 | 0.0054 | 92.594
9.5 | 1.2947 | 0.01527 | 0.0098 | 84.7872
10 | 1.3292 | 0.01733 | 0.0142 | 76.6994
10.5 | 1.3635 | 0.01957 | 0.0184 | 69.673
11 | 1.3951 | 0.02213 | 0.0225 | 63.0411
11.5 | 1.4219 | 0.02513 | 0.0265 | 56.5818
12 | 1.4446 | 0.0286 | 0.0303 | 50.5105
12.5 | 1.4582 | 0.03297 | 0.0338 | 44.2281
13 | 1.4503 | 0.03909 | 0.0364 | 37.1016
13.5 | 1.428 | 0.04675 | 0.0374 | 30.5455
14 | 1.3955 | 0.0559 | 0.0364 | 24.9642
14.5 | 1.3656 | 0.06562 | 0.0339 | 20.8107
15 | 1.3263 | 0.07707 | 0.0293 | 17.209
16 | 1.2603 | 0.10096 | 0.0169 | 12.4832
16.5 | 1.2247 | 0.11464 | 0.0082 | 10.683
17 | 1.1967 | 0.12813 | -0.0009 | 9.3397
17.5 | 1.1748 | 0.14127 | -0.0099 | 8.316

## 145. Re 20M Mach 0.00 (1)
BIGFOIL.COM POLAR EXPORT
NACA63-217 a=0.0
NACA63-217 a=0.0 |  |  |  | Cl Max: | 1.457 | at alpha= | 15 | deg
JavaFoil+Calcfoil stall+Eppler ext transition |  |  |  | L/D Max: | 124.111 | at alpha= | 8 | deg
Re: | 20000000 |  |  | Cd Min: | 0.00536 | at alpha= | 0 | deg
Mach: | 0 |  |  | Cl=0 at alpha= | -1 | deg
|  |  |  | @ Cl=0.1, Cd= | 0.0053832
|  |  |  | @ Cl=0.4, Cd= | 0.00576
|  |  |  | @ Cl=0.6, Cd= | 0.006458
alpha (deg) | Cl | Cd | Cm | Cl/Cd
-20 | -1.061 | 0.06504 | 0.007 | -16.311
-19.5 | -1.028 | 0.1064 | 0.006 | -9.659
-19 | -1.13 | 0.04667 | 0.006 | -24.221
-18.5 | -1.161 | 0.03994 | 0.006 | -29.073
-18 | -1.181 | 0.03808 | 0.005 | -31.009
-17.5 | -1.212 | 0.03087 | 0.005 | -39.242
-17 | -1.23 | 0.02783 | 0.005 | -44.214
-16.5 | -1.247 | 0.02476 | 0.004 | -50.373
-16 | -1.259 | 0.02223 | 0.004 | -56.66
-15.5 | -1.266 | 0.02042 | 0.003 | -62.004
-15 | -1.271 | 0.01822 | 0.003 | -69.759
-14.5 | -1.27 | 0.01662 | 0.002 | -76.417
-14 | -1.258 | 0.01524 | 0.002 | -82.539
-13.5 | -1.242 | 0.01416 | 0.001 | -87.708
-13 | -1.222 | 0.01316 | 0.001 | -92.909
-12.5 | -1.198 | 0.01248 | 0 | -96.02
-12 | -1.171 | 0.01174 | 0 | -99.765
-11.5 | -1.141 | 0.01111 | -0.001 | -102.658
-11 | -1.105 | 0.0105 | -0.001 | -105.241
-10.5 | -1.068 | 0.00948 | -0.002 | -112.667
-10 | -1.029 | 0.00954 | -0.003 | -107.856
-9.5 | -0.982 | 0.00912 | -0.003 | -107.694
-9 | -0.933 | 0.00876 | -0.004 | -106.53
-8.5 | -0.882 | 0.00845 | -0.004 | -104.325
-8 | -0.83 | 0.00813 | -0.005 | -102.002
-7.5 | -0.775 | 0.00789 | -0.006 | -98.255
-7 | -0.72 | 0.00766 | -0.006 | -93.992
-6.5 | -0.664 | 0.00742 | -0.007 | -89.491
-6 | -0.606 | 0.00725 | -0.007 | -83.589
-5.5 | -0.548 | 0.00707 | -0.008 | -77.491
-5 | -0.488 | 0.00685 | -0.009 | -71.303
-4.5 | -0.428 | 0.00671 | -0.009 | -63.802
-4 | -0.368 | 0.00656 | -0.01 | -56.094
-3.5 | -0.307 | 0.00623 | -0.01 | -49.273
-3 | -0.246 | 0.0061 | -0.011 | -40.313
-2.5 | -0.185 | 0.00592 | -0.012 | -31.184
-2 | -0.123 | 0.00572 | -0.012 | -21.545
-1.5 | -0.062 | 0.00558 | -0.013 | -11.061
-1 | 0 | 0.00549 | -0.014 | 0.011
-0.5 | 0.062 | 0.00542 | -0.014 | 11.409
0 | 0.124 | 0.00536 | -0.015 | 23.043
0.5 | 0.185 | 0.00543 | -0.015 | 34.092
1 | 0.246 | 0.00548 | -0.016 | 44.95
1.5 | 0.308 | 0.00556 | -0.017 | 55.343
2 | 0.369 | 0.0057 | -0.017 | 64.789
2.5 | 0.431 | 0.00582 | -0.018 | 74.028
3 | 0.492 | 0.00605 | -0.019 | 81.237
3.5 | 0.553 | 0.00625 | -0.019 | 88.417
4 | 0.614 | 0.00652 | -0.02 | 94.118
4.5 | 0.674 | 0.00681 | -0.02 | 99.069
5 | 0.734 | 0.0071 | -0.021 | 103.458
5.5 | 0.794 | 0.00735 | -0.022 | 107.99
6 | 0.853 | 0.00764 | -0.022 | 111.571
6.5 | 0.91 | 0.00814 | -0.023 | 111.792
7 | 0.967 | 0.00867 | -0.024 | 111.622
7.5 | 1.023 | 0.00905 | -0.024 | 113.021
8 | 1.069 | 0.00862 | -0.025 | 124.111
8.5 | 1.117 | 0.00996 | -0.025 | 112.129
9 | 1.163 | 0.01045 | -0.026 | 111.264
9.5 | 1.207 | 0.011 | -0.026 | 109.684
10 | 1.248 | 0.0116 | -0.027 | 107.597
10.5 | 1.287 | 0.01224 | -0.027 | 105.165
11 | 1.323 | 0.01299 | -0.028 | 101.852
11.5 | 1.355 | 0.01378 | -0.028 | 98.362
12 | 1.384 | 0.01472 | -0.029 | 93.995
12.5 | 1.407 | 0.01571 | -0.029 | 89.565
13 | 1.425 | 0.01676 | -0.03 | 85.072
13.5 | 1.44 | 0.01798 | -0.03 | 80.056
14 | 1.449 | 0.01932 | -0.031 | 75.031
14.5 | 1.455 | 0.0208 | -0.031 | 69.948
15 | 1.457 | 0.02213 | -0.031 | 65.836
15.5 | 1.454 | 0.02388 | -0.032 | 60.883
16 | 1.444 | 0.02595 | -0.032 | 55.637
16.5 | 1.429 | 0.02797 | -0.033 | 51.084
17 | 1.41 | 0.03034 | -0.033 | 46.466
17.5 | 1.385 | 0.03384 | -0.033 | 40.923
18 | 1.359 | 0.03661 | -0.034 | 37.122
18.5 | 1.329 | 0.04024 | -0.034 | 33.04
19 | 1.298 | 0.04377 | -0.034 | 29.656
19.5 | 1.263 | 0.04867 | -0.034 | 25.955
20 | 1.228 | 0.05327 | -0.035 | 23.052

## 146. Re 20M Mach 0.00 (2)
BIGFOIL.COM POLAR EXPORT
NACA63-217 a=0.0
NACA63-217 a=0.0 |  |  |  | Cl Max: | 1.7501 | at alpha= | 20 | deg
XFOIL ncrit=9 |  |  |  | L/D Max: | 131.112 | at alpha= | 9.5 | deg
Re: | 20000000 |  |  | Cd Min: | 0.04592 | at alpha= | 20 | deg
Mach: | 0 |  |  | Cl=0 at alpha= | -1.0129 | deg
|  |  |  | @ Cl=0.1, Cd= | 0.0041114
|  |  |  | @ Cl=0.4, Cd= | 0.0044314
|  |  |  | @ Cl=0.6, Cd= | 0.0055003
alpha (deg) | Cl | Cd | Cm | Cl/Cd
-20 | -1.744 | 0.02877 | -0.0385 | -60.6187
-19.5 | -1.7289 | 0.02603 | -0.0374 | -66.4195
-18.5 | -1.699 | 0.02135 | -0.0336 | -79.5785
-18 | -1.6779 | 0.01956 | -0.0315 | -85.7822
-17.5 | -1.6551 | 0.01796 | -0.0292 | -92.1548
-17 | -1.6308 | 0.01657 | -0.0267 | -98.4188
-16.5 | -1.6052 | 0.01539 | -0.0239 | -104.3015
-16 | -1.58 | 0.01437 | -0.0206 | -109.9513
-15.5 | -1.5592 | 0.01347 | -0.0161 | -115.7535
-15 | -1.5381 | 0.01279 | -0.0108 | -120.258
-14.5 | -1.498 | 0.01217 | -0.0088 | -123.0896
-14 | -1.4542 | 0.01161 | -0.0073 | -125.2541
-13.5 | -1.4069 | 0.01114 | -0.0063 | -126.2926
-13 | -1.3577 | 0.01072 | -0.0057 | -126.6511
-12.5 | -1.3075 | 0.01029 | -0.0051 | -127.0651
-12 | -1.2566 | 0.00983 | -0.0046 | -127.8332
-11.5 | -1.2046 | 0.00943 | -0.0044 | -127.7413
-11 | -1.1509 | 0.00909 | -0.0043 | -126.6117
-10.5 | -1.0964 | 0.00878 | -0.0044 | -124.8747
-10 | -1.0417 | 0.00847 | -0.0044 | -122.987
-9.5 | -0.9865 | 0.00813 | -0.0046 | -121.3407
-9 | -0.9305 | 0.00786 | -0.0048 | -118.3842
-8.5 | -0.8738 | 0.00763 | -0.0052 | -114.5216
-8 | -0.8169 | 0.00738 | -0.0056 | -110.6911
-7.5 | -0.7598 | 0.00713 | -0.006 | -106.5638
-7 | -0.7021 | 0.00693 | -0.0065 | -101.3131
-6.5 | -0.6442 | 0.00672 | -0.007 | -95.8631
-6 | -0.586 | 0.00652 | -0.0076 | -89.8773
-5.5 | -0.5276 | 0.00634 | -0.0082 | -83.2177
-5 | -0.469 | 0.00615 | -0.0089 | -76.2602
-4.5 | -0.4103 | 0.00597 | -0.0095 | -68.727
-4 | -0.3516 | 0.00574 | -0.0102 | -61.2544
-3.5 | -0.2928 | 0.00554 | -0.0109 | -52.852
-3 | -0.2338 | 0.00532 | -0.0116 | -43.9474
-2.5 | -0.1747 | 0.00515 | -0.0124 | -33.9223
-2 | -0.1156 | 0.00495 | -0.0131 | -23.3535
-1.5 | -0.0568 | 0.00464 | -0.0139 | -12.2414
-1 | 0.0015 | 0.00424 | -0.0147 | 0.35377
-0.5 | 0.0613 | 0.00415 | -0.0156 | 14.7711
0 | 0.1214 | 0.00409 | -0.0165 | 29.6822
0.5 | 0.1811 | 0.00404 | -0.0174 | 44.8267
1 | 0.2408 | 0.00406 | -0.0183 | 59.3103
1.5 | 0.3006 | 0.00416 | -0.0192 | 72.2596
2 | 0.3599 | 0.00433 | -0.02 | 83.1178
2.5 | 0.4192 | 0.00448 | -0.0209 | 93.5714
3 | 0.4781 | 0.00469 | -0.0217 | 101.9403
3.5 | 0.5367 | 0.00493 | -0.0224 | 108.8641
4 | 0.593 | 0.00546 | -0.0229 | 108.6081
4.5 | 0.6503 | 0.00579 | -0.0235 | 112.3143
5 | 0.7079 | 0.00607 | -0.0241 | 116.6227
5.5 | 0.765 | 0.00636 | -0.0246 | 120.283
6 | 0.8212 | 0.00671 | -0.025 | 122.3845
6.5 | 0.8771 | 0.00707 | -0.0254 | 124.0594
7 | 0.9319 | 0.00747 | -0.0256 | 124.7523
7.5 | 0.987 | 0.00781 | -0.0258 | 126.3764
8 | 1.0418 | 0.00814 | -0.026 | 127.9853
8.5 | 1.096 | 0.00847 | -0.0261 | 129.3979
9 | 1.1493 | 0.00883 | -0.0261 | 130.1586
9.5 | 1.2023 | 0.00917 | -0.0261 | 131.1123
10 | 1.2536 | 0.00957 | -0.0258 | 130.9927
10.5 | 1.3036 | 0.00999 | -0.0253 | 130.4905
11 | 1.3521 | 0.01043 | -0.0246 | 129.6357
11.5 | 1.3985 | 0.01091 | -0.0235 | 128.1852
12 | 1.4414 | 0.01145 | -0.022 | 125.8865
12.5 | 1.4804 | 0.01196 | -0.0198 | 123.7793
13 | 1.4962 | 0.01266 | -0.0136 | 118.1833
13.5 | 1.5171 | 0.01368 | -0.0093 | 110.8991
14 | 1.542 | 0.01479 | -0.006 | 104.2596
14.5 | 1.5682 | 0.016 | -0.0033 | 98.0125
15 | 1.5928 | 0.01739 | -0.0008 | 91.5929
15.5 | 1.6147 | 0.01888 | 0.0017 | 85.5244
16 | 1.6347 | 0.0209 | 0.0039 | 78.2153
16.5 | 1.6545 | 0.02309 | 0.0057 | 71.6544
17 | 1.6749 | 0.02536 | 0.0072 | 66.045
17.5 | 1.6933 | 0.02789 | 0.0084 | 60.7135
18 | 1.71 | 0.03078 | 0.0094 | 55.5556
18.5 | 1.7239 | 0.03398 | 0.0102 | 50.7328
19 | 1.7344 | 0.03766 | 0.0107 | 46.0542
19.5 | 1.7438 | 0.04157 | 0.011 | 41.9485
20 | 1.7501 | 0.04592 | 0.011 | 38.1119

## 147. Re 20M Mach 0.10 (1)
BIGFOIL.COM POLAR EXPORT
NACA63-217 a=0.0
NACA63-217 a=0.0 |  |  |  | Cl Max: | 1.444 | at alpha= | 14.5 | deg
JavaFoil+Calcfoil stall+Eppler ext transition |  |  |  | L/D Max: | 112.898 | at alpha= | 7.5 | deg
Re: | 20000000 |  |  | Cd Min: | 0.00541 | at alpha= | -0.5 | deg
Mach: | 0.1 |  |  | Cl=0 at alpha= | -1 | deg
|  |  |  | @ Cl=0.1, Cd= | 0.00541
|  |  |  | @ Cl=0.4, Cd= | 0.0057955
|  |  |  | @ Cl=0.6, Cd= | 0.006482
alpha (deg) | Cl | Cd | Cm | Cl/Cd
-19.5 | -0.974 | 0.11602 | 0.005 | -8.391
-19 | -1.003 | 0.10741 | 0.005 | -9.335
-18.5 | -1.112 | 0.04522 | 0.006 | -24.585
-18 | -1.144 | 0.03908 | 0.005 | -29.276
-17.5 | -1.172 | 0.03459 | 0.005 | -33.874
-17 | -1.199 | 0.02945 | 0.005 | -40.72
-16.5 | -1.221 | 0.02599 | 0.004 | -46.966
-16 | -1.237 | 0.0232 | 0.004 | -53.338
-15.5 | -1.248 | 0.02122 | 0.003 | -58.805
-15 | -1.255 | 0.01911 | 0.003 | -65.7
-14.5 | -1.258 | 0.01711 | 0.002 | -73.54
-14 | -1.248 | 0.01584 | 0.002 | -78.793
-13.5 | -1.235 | 0.01449 | 0.001 | -85.249
-13 | -1.218 | 0.01343 | 0.001 | -90.689
-12.5 | -1.195 | 0.01263 | 0 | -94.616
-12 | -1.169 | 0.012 | 0 | -97.436
-11.5 | -1.14 | 0.01128 | -0.001 | -101.05
-11 | -1.105 | 0.0107 | -0.001 | -103.258
-10.5 | -1.069 | 0.00917 | -0.002 | -116.581
-10 | -1.031 | 0.00969 | -0.003 | -106.432
-9.5 | -0.985 | 0.00927 | -0.003 | -106.212
-9 | -0.936 | 0.00878 | -0.004 | -106.567
-8.5 | -0.885 | 0.00847 | -0.004 | -104.508
-8 | -0.833 | 0.00821 | -0.005 | -101.495
-7.5 | -0.779 | 0.00791 | -0.006 | -98.456
-7 | -0.723 | 0.00768 | -0.006 | -94.231
-6.5 | -0.667 | 0.00748 | -0.007 | -89.07
-6 | -0.609 | 0.00726 | -0.007 | -83.887
-5.5 | -0.55 | 0.00707 | -0.008 | -77.782
-5 | -0.491 | 0.00693 | -0.009 | -70.836
-4.5 | -0.43 | 0.00675 | -0.009 | -63.724
-4 | -0.37 | 0.0066 | -0.01 | -56.014
-3.5 | -0.309 | 0.00623 | -0.01 | -49.505
-3 | -0.247 | 0.00613 | -0.011 | -40.293
-2.5 | -0.186 | 0.00592 | -0.012 | -31.326
-2 | -0.124 | 0.00572 | -0.012 | -21.645
-1.5 | -0.062 | 0.00557 | -0.013 | -11.127
-1 | 0 | 0.00548 | -0.014 | 0.011
-0.5 | 0.062 | 0.00541 | -0.014 | 11.481
0 | 0.124 | 0.00541 | -0.015 | 22.954
0.5 | 0.186 | 0.00543 | -0.016 | 34.289
1 | 0.248 | 0.00548 | -0.016 | 45.225
1.5 | 0.309 | 0.00561 | -0.017 | 55.15
2 | 0.371 | 0.00573 | -0.017 | 64.823
2.5 | 0.433 | 0.00587 | -0.018 | 73.741
3 | 0.494 | 0.00608 | -0.019 | 81.24
3.5 | 0.556 | 0.00628 | -0.019 | 88.492
4 | 0.617 | 0.00656 | -0.02 | 93.981
4.5 | 0.678 | 0.00685 | -0.021 | 98.957
5 | 0.738 | 0.00708 | -0.021 | 104.212
5.5 | 0.798 | 0.00736 | -0.022 | 108.349
6 | 0.857 | 0.00766 | -0.022 | 111.786
6.5 | 0.915 | 0.00826 | -0.023 | 110.762
7 | 0.972 | 0.00872 | -0.024 | 111.389
7.5 | 1.028 | 0.0091 | -0.024 | 112.898
8 | 1.073 | 0.00959 | -0.025 | 111.828
8.5 | 1.121 | 0.01007 | -0.025 | 111.318
9 | 1.167 | 0.0106 | -0.026 | 110.052
9.5 | 1.21 | 0.01114 | -0.026 | 108.666
10 | 1.251 | 0.01175 | -0.027 | 106.476
10.5 | 1.289 | 0.01243 | -0.027 | 103.743
11 | 1.324 | 0.0132 | -0.028 | 100.35
11.5 | 1.356 | 0.01402 | -0.028 | 96.714
12 | 1.384 | 0.01499 | -0.029 | 92.282
12.5 | 1.405 | 0.01601 | -0.029 | 87.745
13 | 1.422 | 0.0171 | -0.03 | 83.128
13.5 | 1.434 | 0.01838 | -0.03 | 78.006
14 | 1.441 | 0.01977 | -0.031 | 72.88
14.5 | 1.444 | 0.02133 | -0.031 | 67.67
15 | 1.442 | 0.02287 | -0.032 | 63.047
15.5 | 1.436 | 0.02457 | -0.032 | 58.439
16 | 1.421 | 0.02705 | -0.032 | 52.545
16.5 | 1.403 | 0.0291 | -0.033 | 48.204
17 | 1.378 | 0.03191 | -0.033 | 43.18
17.5 | 1.348 | 0.03589 | -0.033 | 37.553
18 | 1.318 | 0.03874 | -0.034 | 34.013
18.5 | 1.284 | 0.04227 | -0.034 | 30.373
19 | 1.246 | 0.04711 | -0.034 | 26.442
19.5 | 1.207 | 0.05173 | -0.034 | 23.329

## 148. Re 20M Mach 0.10 (2)
BIGFOIL.COM POLAR EXPORT
NACA63-217 a=0.0
NACA63-217 a=0.0 |  |  |  | Cl Max: | 1.7431 | at alpha= | 20 | deg
XFOIL ncrit=9 |  |  |  | L/D Max: | 130.67 | at alpha= | 9.5 | deg
Re: | 20000000 |  |  | Cd Min: | 0.04892 | at alpha= | 20 | deg
Mach: | 0.1 |  |  | Cl=0 at alpha= | -1.0136 | deg
|  |  |  | @ Cl=0.1, Cd= | 0.004112
|  |  |  | @ Cl=0.4, Cd= | 0.0044309
|  |  |  | @ Cl=0.6, Cd= | 0.0054782
alpha (deg) | Cl | Cd | Cm | Cl/Cd
-20 | -1.7383 | 0.03122 | -0.0416 | -55.6791
-19.5 | -1.725 | 0.02807 | -0.0407 | -61.4535
-19 | -1.7119 | 0.02515 | -0.0393 | -68.0676
-18.5 | -1.6985 | 0.02277 | -0.0371 | -74.5938
-18 | -1.6788 | 0.02072 | -0.0351 | -81.0232
-17.5 | -1.6566 | 0.01895 | -0.0328 | -87.4195
-17 | -1.6327 | 0.01739 | -0.0302 | -93.8873
-16.5 | -1.607 | 0.01606 | -0.0275 | -100.0623
-16 | -1.5813 | 0.0149 | -0.0244 | -106.1275
-15.5 | -1.5565 | 0.01391 | -0.0206 | -111.8979
-15 | -1.5402 | 0.01307 | -0.0146 | -117.8424
-14.5 | -1.5063 | 0.01245 | -0.0113 | -120.988
-14 | -1.4639 | 0.01182 | -0.0093 | -123.8494
-13.5 | -1.4171 | 0.01131 | -0.0081 | -125.2962
-13 | -1.3678 | 0.01086 | -0.0072 | -125.9484
-12.5 | -1.3171 | 0.01044 | -0.0065 | -126.159
-12 | -1.2659 | 0.00998 | -0.0058 | -126.8437
-11.5 | -1.2137 | 0.00953 | -0.0054 | -127.3557
-11 | -1.1597 | 0.00917 | -0.0051 | -126.4667
-10.5 | -1.1047 | 0.00885 | -0.0051 | -124.8249
-10 | -1.0493 | 0.00854 | -0.0051 | -122.8689
-9.5 | -0.9937 | 0.0082 | -0.0051 | -121.1829
-9 | -0.9373 | 0.00791 | -0.0053 | -118.4956
-8.5 | -0.8801 | 0.00767 | -0.0056 | -114.7458
-8 | -0.8227 | 0.00742 | -0.0059 | -110.876
-7.5 | -0.7651 | 0.00717 | -0.0063 | -106.7085
-7 | -0.7069 | 0.00695 | -0.0068 | -101.7122
-6.5 | -0.6485 | 0.00675 | -0.0073 | -96.0741
-6 | -0.5899 | 0.00654 | -0.0078 | -90.1988
-5.5 | -0.5311 | 0.00636 | -0.0084 | -83.5063
-5 | -0.472 | 0.00617 | -0.009 | -76.4992
-4.5 | -0.4129 | 0.00599 | -0.0096 | -68.9316
-4 | -0.3538 | 0.00575 | -0.0103 | -61.5304
-3.5 | -0.2947 | 0.00555 | -0.011 | -53.0991
-3 | -0.2352 | 0.00533 | -0.0117 | -44.1276
-2.5 | -0.1757 | 0.00516 | -0.0124 | -34.0504
-2 | -0.1163 | 0.00496 | -0.0132 | -23.4476
-1.5 | -0.0571 | 0.00464 | -0.014 | -12.306
-1 | 0.0016 | 0.00424 | -0.0148 | 0.37736
-0.5 | 0.0618 | 0.00415 | -0.0157 | 14.8916
0 | 0.1222 | 0.00409 | -0.0166 | 29.8778
0.5 | 0.1823 | 0.00404 | -0.0175 | 45.1238
1 | 0.2425 | 0.00406 | -0.0184 | 59.7291
1.5 | 0.3027 | 0.00416 | -0.0193 | 72.7644
2 | 0.3624 | 0.00433 | -0.0201 | 83.6952
2.5 | 0.422 | 0.00449 | -0.021 | 93.9866
3 | 0.4813 | 0.00469 | -0.0218 | 102.6226
3.5 | 0.5403 | 0.00493 | -0.0225 | 109.5943
4 | 0.597 | 0.00546 | -0.023 | 109.3407
4.5 | 0.6546 | 0.00581 | -0.0236 | 112.6678
5 | 0.7126 | 0.00609 | -0.0241 | 117.0115
5.5 | 0.77 | 0.00639 | -0.0246 | 120.5008
6 | 0.8267 | 0.00674 | -0.025 | 122.6558
6.5 | 0.8829 | 0.00711 | -0.0253 | 124.1772
7 | 0.938 | 0.00752 | -0.0255 | 124.734
7.5 | 0.9935 | 0.00786 | -0.0256 | 126.3995
8 | 1.0486 | 0.0082 | -0.0258 | 127.878
8.5 | 1.1033 | 0.00853 | -0.0258 | 129.3435
9 | 1.1568 | 0.0089 | -0.0257 | 129.9775
9.5 | 1.21 | 0.00926 | -0.0256 | 130.6695
10 | 1.2616 | 0.00966 | -0.0251 | 130.6004
10.5 | 1.3113 | 0.01011 | -0.0245 | 129.7033
11 | 1.36 | 0.01055 | -0.0236 | 128.91
11.5 | 1.4055 | 0.01107 | -0.0223 | 126.9648
12 | 1.4476 | 0.01162 | -0.0204 | 124.5783
12.5 | 1.4748 | 0.01216 | -0.0158 | 121.2829
13 | 1.4943 | 0.01302 | -0.0106 | 114.7696
13.5 | 1.5167 | 0.01416 | -0.0067 | 107.1116
14 | 1.5428 | 0.01535 | -0.0036 | 100.5081
14.5 | 1.569 | 0.01667 | -0.001 | 94.1212
15 | 1.5926 | 0.01821 | 0.0017 | 87.4574
15.5 | 1.6269 | 0.01994 | 0.0016 | 81.5898
16 | 1.6342 | 0.02205 | 0.0062 | 74.1134
16.5 | 1.6537 | 0.02438 | 0.0079 | 67.8302
17 | 1.6739 | 0.02681 | 0.0093 | 62.4357
17.5 | 1.6925 | 0.0295 | 0.0105 | 57.3729
18 | 1.7077 | 0.0327 | 0.0113 | 52.2232
18.5 | 1.7185 | 0.03634 | 0.0121 | 47.2895
19 | 1.7276 | 0.04029 | 0.0126 | 42.8791
19.5 | 1.7356 | 0.04452 | 0.0127 | 38.9847
20 | 1.7431 | 0.04892 | 0.0126 | 35.6316

## 149. Re 20M Mach 0.25 (1)
BIGFOIL.COM POLAR EXPORT
NACA63-217 a=0.0
NACA63-217 a=0.0 |  |  |  | Cl Max: | 1.384 | at alpha= | 13 | deg
JavaFoil+Calcfoil stall+Eppler ext transition |  |  |  | L/D Max: | 112.71 | at alpha= | 7 | deg
Re: | 20000000 |  |  | Cd Min: | 0.00542 | at alpha= | 0 | deg
Mach: | 0.25 |  |  | Cl=0 at alpha= | -1 | deg
|  |  |  | @ Cl=0.1, Cd= | 0.0054331
|  |  |  | @ Cl=0.4, Cd= | 0.0058075
|  |  |  | @ Cl=0.6, Cd= | 0.0065735
alpha (deg) | Cl | Cd | Cm | Cl/Cd
-18.5 | -0.671 | 0.15065 | 0.004 | -4.454
-18 | -0.731 | 0.13892 | 0.004 | -5.266
-17.5 | -0.788 | 0.12798 | 0.003 | -6.155
-17 | -0.84 | 0.11842 | 0.003 | -7.092
-16.5 | -0.887 | 0.10941 | 0.003 | -8.111
-16 | -1.039 | 0.03564 | 0.004 | -29.135
-15.5 | -1.088 | 0.02918 | 0.003 | -37.301
-15 | -1.129 | 0.0247 | 0.003 | -45.697
-14.5 | -1.159 | 0.02152 | 0.002 | -53.852
-14 | -1.171 | 0.01878 | 0.002 | -62.389
-13.5 | -1.175 | 0.01713 | 0.001 | -68.582
-13 | -1.174 | 0.01544 | 0.001 | -75.995
-12.5 | -1.165 | 0.0142 | 0 | -82.053
-12 | -1.15 | 0.01331 | 0 | -86.364
-11.5 | -1.13 | 0.01237 | -0.001 | -91.29
-11 | -1.101 | 0.01155 | -0.001 | -95.397
-10.5 | -1.069 | 0.0109 | -0.002 | -98.019
-10 | -1.033 | 0.01038 | -0.003 | -99.508
-9.5 | -0.998 | 0.00985 | -0.003 | -101.38
-9 | -0.952 | 0.0093 | -0.004 | -102.279
-8.5 | -0.902 | 0.00893 | -0.005 | -101.046
-8 | -0.85 | 0.00848 | -0.005 | -100.271
-7.5 | -0.796 | 0.00817 | -0.006 | -97.418
-7 | -0.74 | 0.00789 | -0.006 | -93.798
-6.5 | -0.683 | 0.00767 | -0.007 | -89.049
-6 | -0.624 | 0.00743 | -0.008 | -84.086
-5.5 | -0.564 | 0.00725 | -0.008 | -77.846
-5 | -0.504 | 0.00702 | -0.009 | -71.766
-4.5 | -0.442 | 0.00684 | -0.009 | -64.644
-4 | -0.38 | 0.00668 | -0.01 | -56.857
-3.5 | -0.317 | 0.00634 | -0.011 | -49.977
-3 | -0.254 | 0.0062 | -0.011 | -40.934
-2.5 | -0.191 | 0.00601 | -0.012 | -31.746
-2 | -0.127 | 0.00583 | -0.013 | -21.832
-1.5 | -0.064 | 0.00559 | -0.013 | -11.398
-1 | 0 | 0.0055 | -0.014 | 0.011
-0.5 | 0.064 | 0.00545 | -0.015 | 11.708
0 | 0.128 | 0.00542 | -0.015 | 23.559
0.5 | 0.191 | 0.00547 | -0.016 | 35.005
1 | 0.254 | 0.00554 | -0.017 | 45.947
1.5 | 0.318 | 0.00565 | -0.017 | 56.287
2 | 0.381 | 0.00576 | -0.018 | 66.14
2.5 | 0.445 | 0.00592 | -0.019 | 75.084
3 | 0.508 | 0.00618 | -0.019 | 82.167
3.5 | 0.571 | 0.00644 | -0.02 | 88.651
4 | 0.634 | 0.00673 | -0.02 | 94.196
4.5 | 0.696 | 0.00697 | -0.021 | 99.847
5 | 0.758 | 0.00728 | -0.022 | 104.133
5.5 | 0.819 | 0.00759 | -0.022 | 107.886
6 | 0.879 | 0.00794 | -0.023 | 110.686
6.5 | 0.938 | 0.00869 | -0.024 | 108.008
7 | 0.99 | 0.00878 | -0.024 | 112.71
7.5 | 1.042 | 0.00964 | -0.025 | 108.014
8 | 1.092 | 0.01016 | -0.025 | 107.526
8.5 | 1.14 | 0.01072 | -0.026 | 106.411
9 | 1.185 | 0.01132 | -0.026 | 104.734
9.5 | 1.227 | 0.01201 | -0.027 | 102.124
10 | 1.265 | 0.01271 | -0.027 | 99.481
10.5 | 1.299 | 0.01353 | -0.028 | 96.006
11 | 1.328 | 0.01449 | -0.028 | 91.675
11.5 | 1.353 | 0.01557 | -0.029 | 86.897
12 | 1.372 | 0.01671 | -0.029 | 82.086
12.5 | 1.381 | 0.01812 | -0.03 | 76.209
13 | 1.384 | 0.01952 | -0.03 | 70.872
13.5 | 1.379 | 0.02105 | -0.031 | 65.531
14 | 1.367 | 0.02267 | -0.031 | 60.31
14.5 | 1.347 | 0.02497 | -0.032 | 53.921
15 | 1.319 | 0.02736 | -0.032 | 48.198
15.5 | 1.282 | 0.03038 | -0.032 | 42.211
16 | 1.235 | 0.03364 | -0.033 | 36.714
16.5 | 1.176 | 0.0382 | -0.033 | 30.778
17 | 1.11 | 0.04346 | -0.033 | 25.54
17.5 | 1.034 | 0.0517 | -0.033 | 20.009
18 | 0.948 | 0.06591 | -0.032 | 14.379

## 150. Re 20M Mach 0.25 (2)
BIGFOIL.COM POLAR EXPORT
NACA63-217 a=0.0
NACA63-217 a=0.0 |  |  |  | Cl Max: | 1.7185 | at alpha= | 18.5 | deg
XFOIL ncrit=9 |  |  |  | L/D Max: | 128.614 | at alpha= | 9 | deg
Re: | 20000000 |  |  | Cd Min: | 0.06815 | at alpha= | 20 | deg
Mach: | 0.25 |  |  | Cl=0 at alpha= | -1.0165 | deg
|  |  |  | @ Cl=0.1, Cd= | 0.0041059
|  |  |  | @ Cl=0.4, Cd= | 0.0044042
|  |  |  | @ Cl=0.6, Cd= | 0.005327
alpha (deg) | Cl | Cd | Cm | Cl/Cd
-20 | -1.7142 | 0.04606 | -0.0546 | -37.2167
-19.5 | -1.7066 | 0.04108 | -0.0549 | -41.5433
-19 | -1.695 | 0.03674 | -0.0546 | -46.135
-18.5 | -1.6847 | 0.03273 | -0.0539 | -51.4727
-18 | -1.6715 | 0.0292 | -0.0524 | -57.2432
-17.5 | -1.6565 | 0.02605 | -0.0504 | -63.5893
-17 | -1.6398 | 0.0232 | -0.048 | -70.681
-16.5 | -1.6177 | 0.02085 | -0.0454 | -77.5875
-16 | -1.5923 | 0.01886 | -0.0425 | -84.4274
-15.5 | -1.5652 | 0.01713 | -0.0393 | -91.3719
-15 | -1.5369 | 0.01564 | -0.0357 | -98.2673
-14.5 | -1.5086 | 0.01438 | -0.0318 | -104.9096
-14 | -1.4858 | 0.01324 | -0.0264 | -112.2205
-13.5 | -1.4639 | 0.01248 | -0.0199 | -117.2997
-13 | -1.4197 | 0.01179 | -0.0169 | -120.4156
-12.5 | -1.3697 | 0.01123 | -0.0148 | -121.9679
-12 | -1.3167 | 0.01072 | -0.0131 | -122.8265
-11.5 | -1.2626 | 0.01022 | -0.0117 | -123.5421
-11 | -1.2077 | 0.00971 | -0.0105 | -124.3769
-10.5 | -1.1507 | 0.00928 | -0.0096 | -123.9978
-10 | -1.0925 | 0.00893 | -0.009 | -122.3404
-9.5 | -1.0336 | 0.00859 | -0.0086 | -120.326
-9 | -0.9748 | 0.00822 | -0.0082 | -118.5888
-8.5 | -0.9152 | 0.00791 | -0.0081 | -115.7016
-8 | -0.8549 | 0.00764 | -0.0081 | -111.8979
-7.5 | -0.7944 | 0.00738 | -0.0081 | -107.6423
-7 | -0.7338 | 0.00711 | -0.0083 | -103.2068
-6.5 | -0.6727 | 0.00691 | -0.0086 | -97.3517
-6 | -0.6117 | 0.00667 | -0.0089 | -91.7091
-5.5 | -0.5502 | 0.00648 | -0.0094 | -84.9074
-5 | -0.4887 | 0.00628 | -0.0098 | -77.8185
-4.5 | -0.4272 | 0.00609 | -0.0104 | -70.1478
-4 | -0.3659 | 0.00586 | -0.011 | -62.4403
-3.5 | -0.3046 | 0.00561 | -0.0116 | -54.2959
-3 | -0.2431 | 0.00538 | -0.0122 | -45.1859
-2.5 | -0.1814 | 0.00519 | -0.013 | -34.9518
-2 | -0.1199 | 0.00498 | -0.0137 | -24.0763
-1.5 | -0.0587 | 0.00465 | -0.0145 | -12.6237
-1 | 0.002 | 0.00423 | -0.0153 | 0.47281
-0.5 | 0.0644 | 0.00414 | -0.0162 | 15.5556
0 | 0.127 | 0.00408 | -0.0171 | 31.1275
0.5 | 0.1893 | 0.00403 | -0.0181 | 46.9727
1 | 0.2517 | 0.00404 | -0.019 | 62.302
1.5 | 0.314 | 0.00416 | -0.0199 | 75.4808
2 | 0.3759 | 0.00433 | -0.0208 | 86.8129
2.5 | 0.4376 | 0.00452 | -0.0216 | 96.8142
3 | 0.4992 | 0.00471 | -0.0224 | 105.9873
3.5 | 0.5603 | 0.00499 | -0.0231 | 112.2846
4 | 0.6192 | 0.00549 | -0.0235 | 112.7869
4.5 | 0.6785 | 0.0059 | -0.0239 | 115
5 | 0.7387 | 0.00621 | -0.0244 | 118.9533
5.5 | 0.7983 | 0.00652 | -0.0247 | 122.4387
6 | 0.857 | 0.0069 | -0.0249 | 124.2029
6.5 | 0.9149 | 0.00732 | -0.0249 | 124.9863
7 | 0.9718 | 0.00777 | -0.0247 | 125.0708
7.5 | 1.0288 | 0.00817 | -0.0245 | 125.9241
8 | 1.0858 | 0.00855 | -0.0242 | 126.9942
8.5 | 1.142 | 0.00892 | -0.0238 | 128.0269
9 | 1.1974 | 0.00931 | -0.0232 | 128.6144
9.5 | 1.2507 | 0.00978 | -0.0222 | 127.8834
10 | 1.3031 | 0.01021 | -0.0211 | 127.6298
10.5 | 1.351 | 0.01077 | -0.0192 | 125.441
11 | 1.3957 | 0.01134 | -0.0168 | 123.0776
11.5 | 1.4145 | 0.01208 | -0.01 | 117.0944
12 | 1.4411 | 0.01303 | -0.0054 | 110.5986
12.5 | 1.4687 | 0.01422 | -0.0016 | 103.2841
13 | 1.4939 | 0.01572 | 0.0021 | 95.0318
13.5 | 1.5206 | 0.01734 | 0.0052 | 87.6932
14 | 1.5463 | 0.01914 | 0.0081 | 80.7889
14.5 | 1.5703 | 0.02116 | 0.0108 | 74.2108
15 | 1.5866 | 0.0237 | 0.0137 | 66.9451
15.5 | 1.6131 | 0.02611 | 0.0149 | 61.7809
16 | 1.6335 | 0.02913 | 0.0163 | 56.0762
16.5 | 1.6881 | 0.03293 | 0.0106 | 51.2633
17 | 1.7006 | 0.03699 | 0.0115 | 45.9746
17.5 | 1.7093 | 0.04136 | 0.0125 | 41.3274
18 | 1.7178 | 0.04582 | 0.0133 | 37.4902
18.5 | 1.7185 | 0.05072 | 0.0145 | 33.8821
19 | 1.6946 | 0.05499 | 0.0203 | 30.8165
19.5 | 1.6878 | 0.06174 | 0.0192 | 27.3372
20 | 1.6874 | 0.06815 | 0.0177 | 24.7601

## 151. Re 20M Mach 0.50 (1)
BIGFOIL.COM POLAR EXPORT
NACA63-217 a=0.0
NACA63-217 a=0.0 |  |  |  | Cl Max: | 1.21 | at alpha= | 9 | deg
JavaFoil+Calcfoil stall+Eppler ext transition |  |  |  | L/D Max: | 99.612 | at alpha= | 5.5 | deg
Re: | 20000000 |  |  | Cd Min: | 0.00554 | at alpha= | 0 | deg
Mach: | 0.5 |  |  | Cl=0 at alpha= | -1 | deg
|  |  |  | @ Cl=0.1, Cd= | 0.0056057
|  |  |  | @ Cl=0.4, Cd= | 0.0060377
|  |  |  | @ Cl=0.6, Cd= | 0.0068609
alpha (deg) | Cl | Cd | Cm | Cl/Cd
-20 | -1.071 | 0.19622 | 0.006 | -5.457
-19.5 | -1.043 | 0.18676 | 0.005 | -5.582
-19 | -1.014 | 0.18783 | 0.005 | -5.397
-18.5 | -0.988 | 0.16853 | 0.005 | -5.863
-18 | -0.959 | 0.16389 | 0.004 | -5.852
-17.5 | -0.931 | 0.16299 | 0.004 | -5.709
-17 | -0.902 | 0.15492 | 0.003 | -5.821
-16.5 | -0.876 | 0.14029 | 0.003 | -6.245
-16 | -0.848 | 0.13158 | 0.003 | -6.444
-15.5 | -0.819 | 0.1262 | 0.002 | -6.488
-15 | -0.79 | 0.11823 | 0.002 | -6.682
-14.5 | -0.768 | 0.10334 | 0.002 | -7.427
-14 | -0.737 | 0.10025 | 0.001 | -7.356
-13.5 | -0.71 | 0.0921 | 0.001 | -7.711
-13 | -0.7 | 0.07184 | 0.001 | -9.751
-12.5 | -0.652 | 0.0858 | 0 | -7.603
-12 | -0.631 | 0.07454 | 0 | -8.46
-11.5 | -0.684 | 0.02549 | -0.001 | -26.819
-11 | -0.665 | 0.01955 | -0.002 | -34.016
-10.5 | -0.537 | 0.07098 | -0.001 | -7.566
-10 | -0.594 | 0.02032 | -0.003 | -29.231
-9.5 | -0.79 | 0.01491 | -0.004 | -53.002
-9 | -0.887 | 0.01298 | -0.004 | -68.298
-8.5 | -0.896 | 0.01179 | -0.005 | -76.015
-8 | -0.877 | 0.01088 | -0.006 | -80.597
-7.5 | -0.842 | 0.01009 | -0.006 | -83.458
-7 | -0.799 | 0.00907 | -0.007 | -88.065
-6.5 | -0.748 | 0.0089 | -0.008 | -84.078
-6 | -0.688 | 0.00837 | -0.008 | -82.231
-5.5 | -0.625 | 0.008 | -0.009 | -78.084
-5 | -0.559 | 0.00773 | -0.01 | -72.385
-4.5 | -0.492 | 0.00744 | -0.011 | -66.128
-4 | -0.423 | 0.00718 | -0.011 | -58.925
-3.5 | -0.354 | 0.00674 | -0.012 | -52.495
-3 | -0.284 | 0.00656 | -0.013 | -43.224
-2.5 | -0.213 | 0.00638 | -0.013 | -33.378
-2 | -0.142 | 0.00608 | -0.014 | -23.391
-1.5 | -0.071 | 0.00581 | -0.015 | -12.249
-1 | 0 | 0.00572 | -0.016 | 0.012
-0.5 | 0.071 | 0.00565 | -0.016 | 12.631
0 | 0.143 | 0.00554 | -0.017 | 25.727
0.5 | 0.214 | 0.00567 | -0.018 | 37.7
1 | 0.284 | 0.0058 | -0.019 | 49.011
1.5 | 0.355 | 0.00593 | -0.019 | 59.913
2 | 0.426 | 0.0061 | -0.02 | 69.76
2.5 | 0.496 | 0.00632 | -0.021 | 78.559
3 | 0.567 | 0.00671 | -0.021 | 84.539
3.5 | 0.637 | 0.00703 | -0.022 | 90.661
4 | 0.707 | 0.00748 | -0.023 | 94.545
4.5 | 0.776 | 0.00798 | -0.024 | 97.344
5 | 0.837 | 0.00854 | -0.024 | 98.017
5.5 | 0.899 | 0.00903 | -0.025 | 99.612
6 | 0.958 | 0.00999 | -0.025 | 95.955
6.5 | 1.015 | 0.0109 | -0.026 | 93.131
7 | 1.07 | 0.01166 | -0.027 | 91.731
7.5 | 1.119 | 0.01252 | -0.027 | 89.412
8 | 1.163 | 0.01351 | -0.028 | 86.061
8.5 | 1.195 | 0.01464 | -0.028 | 81.597
9 | 1.21 | 0.01605 | -0.029 | 75.391
9.5 | 1.198 | 0.01761 | -0.029 | 68.068
10 | 1.125 | 0.02037 | -0.03 | 55.215
10.5 | 0.757 | 0.02501 | -0.03 | 30.276
11 | 0.79 | 0.02521 | -0.031 | 31.336
11.5 | 0.807 | 0.03289 | -0.031 | 24.521
12 | 0.85 | 0.02823 | -0.032 | 30.12
12.5 | 0.874 | 0.03343 | -0.032 | 26.132
13 | 0.891 | 0.04143 | -0.032 | 21.508
13.5 | 0.883 | 0.06171 | -0.03 | 14.311
14 | 0.91 | 0.06786 | -0.03 | 13.402

## 152. Re 20M Mach 0.50 (2)
BIGFOIL.COM POLAR EXPORT
NACA63-217 a=0.0
NACA63-217 a=0.0 |  |  |  | Cl Max: | 1.4712 | at alpha= | 12.5 | deg
XFOIL ncrit=9 |  |  |  | L/D Max: | 128.259 | at alpha= | 4 | deg
Re: | 20000000 |  |  | Cd Min: | 0.04601 | at alpha= | 13.5 | deg
Mach: | 0.5 |  |  | Cl=0 at alpha= | -99 | deg
|  |  |  | @ Cl=0.1, Cd= | 0.00408
|  |  |  | @ Cl=0.4, Cd= | 0.0042533
|  |  |  | @ Cl=0.6, Cd= | 0.0049336
alpha (deg) | Cl | Cd | Cm | Cl/Cd
0 | 0.1487 | 0.00408 | -0.0196 | 36.4461
0.5 | 0.2212 | 0.00403 | -0.0207 | 54.8883
1 | 0.294 | 0.00409 | -0.0217 | 71.8826
1.5 | 0.3667 | 0.00417 | -0.0227 | 87.9376
2 | 0.4387 | 0.00435 | -0.0235 | 100.8506
2.5 | 0.5103 | 0.00458 | -0.0243 | 111.4192
3 | 0.5819 | 0.00486 | -0.0249 | 119.7325
3.5 | 0.6532 | 0.00515 | -0.0253 | 126.835
4 | 0.7221 | 0.00563 | -0.0253 | 128.2593
4.5 | 0.7878 | 0.00632 | -0.0248 | 124.6519
5 | 0.8555 | 0.0068 | -0.0242 | 125.8088
5.5 | 0.9227 | 0.0073 | -0.0233 | 126.3973
6 | 0.9882 | 0.00784 | -0.022 | 126.0459
6.5 | 1.0474 | 0.00859 | -0.0195 | 121.9325
7 | 1.1071 | 0.00921 | -0.0169 | 120.2063
7.5 | 1.1641 | 0.00981 | -0.0135 | 118.6646
8 | 1.1956 | 0.01056 | -0.0063 | 113.2197
8.5 | 1.2295 | 0.0117 | -0.0003 | 105.0855
9 | 1.2661 | 0.01317 | 0.0047 | 96.1352
9.5 | 1.3038 | 0.01484 | 0.0093 | 87.8571
10 | 1.3403 | 0.01679 | 0.0137 | 79.8273
10.5 | 1.3752 | 0.01899 | 0.018 | 72.4171
11 | 1.4064 | 0.02154 | 0.0222 | 65.2925
11.5 | 1.434 | 0.02447 | 0.0263 | 58.6024
12 | 1.458 | 0.02782 | 0.0303 | 52.4083
12.5 | 1.4712 | 0.03216 | 0.0339 | 45.7463
13 | 1.4608 | 0.03839 | 0.0367 | 38.0516
13.5 | 1.4379 | 0.04601 | 0.0378 | 31.2519