## index
index | Re | Mach | Datasource
1 | 50000 | 0 | JavaFoil+Calcfoil stall+Eppler ext transition
2 | 50000 | 0 | XFOIL ncrit=9
3 | 50000 | 0.1 | JavaFoil+Calcfoil stall+Eppler ext transition
4 | 50000 | 0.1 | XFOIL ncrit=9
5 | 50000 | 0.25 | JavaFoil+Calcfoil stall+Eppler ext transition
6 | 50000 | 0.25 | XFOIL ncrit=9
7 | 50000 | 0.5 | JavaFoil+Calcfoil stall+Eppler ext transition
8 | 50000 | 0.5 | XFOIL ncrit=9
9 | 100000 | 0 | JavaFoil+Calcfoil stall+Eppler ext transition
10 | 100000 | 0 | XFOIL ncrit=9
11 | 100000 | 0.1 | JavaFoil+Calcfoil stall+Eppler ext transition
12 | 100000 | 0.1 | XFOIL ncrit=9
13 | 100000 | 0.25 | JavaFoil+Calcfoil stall+Eppler ext transition
14 | 100000 | 0.25 | XFOIL ncrit=9
15 | 100000 | 0.5 | JavaFoil+Calcfoil stall+Eppler ext transition
16 | 100000 | 0.5 | XFOIL ncrit=9
17 | 250000 | 0 | JavaFoil+Calcfoil stall+Eppler ext transition
18 | 250000 | 0 | XFOIL ncrit=9
19 | 250000 | 0.1 | JavaFoil+Calcfoil stall+Eppler ext transition
20 | 250000 | 0.1 | XFOIL ncrit=9
21 | 250000 | 0.25 | JavaFoil+Calcfoil stall+Eppler ext transition
22 | 250000 | 0.25 | XFOIL ncrit=9
23 | 250000 | 0.5 | JavaFoil+Calcfoil stall+Eppler ext transition
24 | 250000 | 0.5 | XFOIL ncrit=9
25 | 500000 | 0 | JavaFoil+Calcfoil stall+Eppler ext transition
26 | 500000 | 0 | XFOIL ncrit=9
27 | 500000 | 0.1 | JavaFoil+Calcfoil stall+Eppler ext transition
28 | 500000 | 0.1 | XFOIL ncrit=9
29 | 500000 | 0.25 | JavaFoil+Calcfoil stall+Eppler ext transition
30 | 500000 | 0.25 | XFOIL ncrit=9
31 | 500000 | 0.5 | JavaFoil+Calcfoil stall+Eppler ext transition
32 | 500000 | 0.5 | XFOIL ncrit=9
33 | 750000 | 0 | JavaFoil+Calcfoil stall+Eppler ext transition
34 | 750000 | 0 | XFOIL ncrit=9
35 | 750000 | 0.1 | JavaFoil+Calcfoil stall+Eppler ext transition
36 | 750000 | 0.1 | XFOIL ncrit=9
37 | 750000 | 0.25 | JavaFoil+Calcfoil stall+Eppler ext transition
38 | 750000 | 0.5 | JavaFoil+Calcfoil stall+Eppler ext transition
39 | 750000 | 0.5 | XFOIL ncrit=9
40 | 1000000 | 0 | JavaFoil+Calcfoil stall+Eppler ext transition
41 | 1000000 | 0 | XFOIL ncrit=9
42 | 1000000 | 0.1 | JavaFoil+Calcfoil stall+Eppler ext transition
43 | 1000000 | 0.25 | JavaFoil+Calcfoil stall+Eppler ext transition
44 | 1000000 | 0.25 | XFOIL ncrit=9
45 | 1000000 | 0.5 | JavaFoil+Calcfoil stall+Eppler ext transition
46 | 1000000 | 0.5 | XFOIL ncrit=9
47 | 2000000 | 0 | JavaFoil+Calcfoil stall+Eppler ext transition
48 | 2000000 | 0 | XFOIL ncrit=9
49 | 2000000 | 0.1 | JavaFoil+Calcfoil stall+Eppler ext transition
50 | 2000000 | 0.1 | XFOIL ncrit=9
51 | 2000000 | 0.25 | JavaFoil+Calcfoil stall+Eppler ext transition
52 | 2000000 | 0.25 | XFOIL ncrit=9
53 | 2000000 | 0.5 | JavaFoil+Calcfoil stall+Eppler ext transition
54 | 2000000 | 0.5 | XFOIL ncrit=9
55 | 3000000 | 0 | JavaFoil+Calcfoil stall+Eppler ext transition
56 | 3000000 | 0.1 | JavaFoil+Calcfoil stall+Eppler ext transition
57 | 3000000 | 0.25 | JavaFoil+Calcfoil stall+Eppler ext transition
58 | 3000000 | 0.5 | JavaFoil+Calcfoil stall+Eppler ext transition
59 | 3000000 | 0.5 | XFOIL ncrit=9
60 | 4000000 | 0 | JavaFoil+Calcfoil stall+Eppler ext transition
61 | 4000000 | 0.1 | JavaFoil+Calcfoil stall+Eppler ext transition
62 | 4000000 | 0.25 | JavaFoil+Calcfoil stall+Eppler ext transition
63 | 4000000 | 0.5 | JavaFoil+Calcfoil stall+Eppler ext transition
64 | 5000000 | 0 | JavaFoil+Calcfoil stall+Eppler ext transition
65 | 5000000 | 0 | XFOIL ncrit=9
66 | 5000000 | 0.1 | JavaFoil+Calcfoil stall+Eppler ext transition
67 | 5000000 | 0.1 | XFOIL ncrit=9
68 | 5000000 | 0.25 | JavaFoil+Calcfoil stall+Eppler ext transition
69 | 5000000 | 0.5 | JavaFoil+Calcfoil stall+Eppler ext transition
70 | 6000000 | 0 | JavaFoil+Calcfoil stall+Eppler ext transition
71 | 6000000 | 0.1 | JavaFoil+Calcfoil stall+Eppler ext transition
72 | 6000000 | 0.1 | XFOIL ncrit=9
73 | 6000000 | 0.25 | JavaFoil+Calcfoil stall+Eppler ext transition
74 | 6000000 | 0.25 | XFOIL ncrit=9
75 | 6000000 | 0.5 | JavaFoil+Calcfoil stall+Eppler ext transition
76 | 6000000 | 0.5 | XFOIL ncrit=9
77 | 7000000 | 0 | JavaFoil+Calcfoil stall+Eppler ext transition
78 | 7000000 | 0.1 | JavaFoil+Calcfoil stall+Eppler ext transition
79 | 7000000 | 0.25 | JavaFoil+Calcfoil stall+Eppler ext transition
80 | 7000000 | 0.5 | JavaFoil+Calcfoil stall+Eppler ext transition
81 | 7000000 | 0.5 | XFOIL ncrit=9
82 | 8000000 | 0 | JavaFoil+Calcfoil stall+Eppler ext transition
83 | 8000000 | 0.1 | JavaFoil+Calcfoil stall+Eppler ext transition
84 | 8000000 | 0.25 | JavaFoil+Calcfoil stall+Eppler ext transition
85 | 8000000 | 0.5 | JavaFoil+Calcfoil stall+Eppler ext transition
86 | 8000000 | 0.5 | XFOIL ncrit=9
87 | 10000000 | 0 | JavaFoil+Calcfoil stall+Eppler ext transition
88 | 10000000 | 0.1 | JavaFoil+Calcfoil stall+Eppler ext transition
89 | 10000000 | 0.1 | XFOIL ncrit=9
90 | 10000000 | 0.25 | JavaFoil+Calcfoil stall+Eppler ext transition
91 | 10000000 | 0.5 | JavaFoil+Calcfoil stall+Eppler ext transition
92 | 12000000 | 0 | JavaFoil+Calcfoil stall+Eppler ext transition
93 | 12000000 | 0 | XFOIL ncrit=9
94 | 12000000 | 0.1 | JavaFoil+Calcfoil stall+Eppler ext transition
95 | 12000000 | 0.1 | XFOIL ncrit=9
96 | 12000000 | 0.25 | JavaFoil+Calcfoil stall+Eppler ext transition
97 | 12000000 | 0.25 | XFOIL ncrit=9
98 | 12000000 | 0.5 | JavaFoil+Calcfoil stall+Eppler ext transition
99 | 12000000 | 0.5 | XFOIL ncrit=9
100 | 14000000 | 0 | JavaFoil+Calcfoil stall+Eppler ext transition
101 | 14000000 | 0 | XFOIL ncrit=9
102 | 14000000 | 0.1 | JavaFoil+Calcfoil stall+Eppler ext transition
103 | 14000000 | 0.1 | XFOIL ncrit=9
104 | 14000000 | 0.25 | JavaFoil+Calcfoil stall+Eppler ext transition
105 | 14000000 | 0.25 | XFOIL ncrit=9
106 | 14000000 | 0.5 | JavaFoil+Calcfoil stall+Eppler ext transition
107 | 14000000 | 0.5 | XFOIL ncrit=9
108 | 16000000 | 0 | JavaFoil+Calcfoil stall+Eppler ext transition
109 | 16000000 | 0 | XFOIL ncrit=9
110 | 16000000 | 0.1 | JavaFoil+Calcfoil stall+Eppler ext transition
111 | 16000000 | 0.1 | XFOIL ncrit=9
112 | 16000000 | 0.25 | JavaFoil+Calcfoil stall+Eppler ext transition
113 | 16000000 | 0.25 | XFOIL ncrit=9
114 | 16000000 | 0.5 | JavaFoil+Calcfoil stall+Eppler ext transition
115 | 18000000 | 0 | JavaFoil+Calcfoil stall+Eppler ext transition
116 | 18000000 | 0 | XFOIL ncrit=9
117 | 18000000 | 0.1 | JavaFoil+Calcfoil stall+Eppler ext transition
118 | 18000000 | 0.1 | XFOIL ncrit=9
119 | 18000000 | 0.25 | JavaFoil+Calcfoil stall+Eppler ext transition
120 | 18000000 | 0.25 | XFOIL ncrit=9
121 | 18000000 | 0.5 | JavaFoil+Calcfoil stall+Eppler ext transition
122 | 18000000 | 0.5 | XFOIL ncrit=9
123 | 20000000 | 0 | JavaFoil+Calcfoil stall+Eppler ext transition
124 | 20000000 | 0 | XFOIL ncrit=9
125 | 20000000 | 0.1 | JavaFoil+Calcfoil stall+Eppler ext transition
126 | 20000000 | 0.1 | XFOIL ncrit=9
127 | 20000000 | 0.25 | JavaFoil+Calcfoil stall+Eppler ext transition
128 | 20000000 | 0.25 | XFOIL ncrit=9
129 | 20000000 | 0.5 | JavaFoil+Calcfoil stall+Eppler ext transition

## 1. Re 50k Mach 0.00 (1)
BIGFOIL.COM POLAR EXPORT
ebambino7
E. Bambino 7 |  |  |  | Cl Max: | 0.845 | at alpha= | 11.5 | deg
JavaFoil+Calcfoil stall+Eppler ext transition |  |  |  | L/D Max: | 11.73 | at alpha= | 7.5 | deg
Re: | 50000 |  |  | Cd Min: | 0.01438 | at alpha= | 0 | deg
Mach: | 0 |  |  | Cl=0 at alpha= | 0.1413 | deg
|  |  |  | @ Cl=0.1, Cd= | 0.036422
|  |  |  | @ Cl=0.4, Cd= | 0.044792
|  |  |  | @ Cl=0.6, Cd= | 0.28553
alpha (deg) | Cl | Cd | Cm | Cl/Cd
-12 | -0.293 | 0.33169 | 0.014 | -0.884
-11.5 | -0.31 | 0.29156 | 0.013 | -1.063
-11 | -0.327 | 0.25904 | 0.012 | -1.262
-10.5 | -0.344 | 0.23355 | 0.012 | -1.471
-10 | -0.36 | 0.20579 | 0.011 | -1.747
-9.5 | -0.375 | 0.17982 | 0.01 | -2.083
-9 | -0.388 | 0.15968 | 0.01 | -2.43
-8.5 | -0.399 | 0.13939 | 0.009 | -2.864
-8 | -0.408 | 0.1256 | 0.009 | -3.246
-7.5 | -0.413 | 0.10959 | 0.008 | -3.766
-7 | -0.414 | 0.09973 | 0.008 | -4.149
-6.5 | -0.41 | 0.08708 | 0.007 | -4.713
-6 | -0.402 | 0.07867 | 0.007 | -5.113
-5.5 | -0.389 | 0.06924 | 0.006 | -5.618
-5 | -0.371 | 0.06327 | 0.006 | -5.862
-4.5 | -0.348 | 0.05684 | 0.005 | -6.123
-4 | -0.321 | 0.05257 | 0.005 | -6.103
-3.5 | -0.29 | 0.04843 | 0.005 | -5.983
-3 | -0.255 | 0.0449 | 0.004 | -5.687
-2.5 | -0.218 | 0.04248 | 0.004 | -5.139
-2 | -0.179 | 0.03953 | 0.004 | -4.532
-1.5 | -0.138 | 0.03813 | 0.004 | -3.631
-1 | -0.097 | 0.03708 | 0.003 | -2.606
-0.5 | -0.054 | 0.03634 | 0.004 | -1.493
0 | -0.013 | 0.01438 | 0.003 | -0.926
0.5 | 0.033 | 0.03094 | 0.001 | 1.07
1 | 0.077 | 0.03545 | 0.002 | 2.177
1.5 | 0.121 | 0.03731 | 0.001 | 3.252
2 | 0.166 | 0.03742 | 0 | 4.425
2.5 | 0.21 | 0.03832 | 0 | 5.479
3 | 0.254 | 0.03942 | -0.001 | 6.452
3.5 | 0.299 | 0.04064 | -0.002 | 7.351
4 | 0.343 | 0.04215 | -0.002 | 8.136
4.5 | 0.387 | 0.04416 | -0.003 | 8.763
5 | 0.431 | 0.0463 | -0.003 | 9.305
5.5 | 0.474 | 0.0484 | -0.004 | 9.801
6 | 0.517 | 0.05108 | -0.005 | 10.129
6.5 | 0.56 | 0.05404 | -0.005 | 10.364
7 | 0.599 | 0.05129 | -0.005 | 11.675
7.5 | 0.639 | 0.05451 | -0.005 | 11.73
8 | 0.679 | 0.05813 | -0.005 | 11.687
8.5 | 0.719 | 0.06226 | -0.005 | 11.542
9 | 0.757 | 0.06685 | -0.005 | 11.32
9.5 | 0.794 | 0.07173 | -0.005 | 11.067
10 | 0.817 | 0.07847 | -0.005 | 10.415
10.5 | 0.834 | 0.08414 | -0.006 | 9.908
11 | 0.843 | 0.09258 | -0.006 | 9.107
11.5 | 0.845 | 0.10117 | -0.006 | 8.357
12 | 0.841 | 0.11221 | -0.006 | 7.492
12.5 | 0.829 | 0.12558 | -0.006 | 6.603
13 | 0.811 | 0.13674 | -0.007 | 5.934
13.5 | 0.788 | 0.15422 | -0.007 | 5.111
14 | 0.761 | 0.1697 | -0.007 | 4.482
14.5 | 0.73 | 0.18558 | -0.007 | 3.931
15 | 0.696 | 0.21075 | -0.008 | 3.303
15.5 | 0.661 | 0.23392 | -0.008 | 2.826
16 | 0.625 | 0.25767 | -0.008 | 2.427
16.5 | 0.59 | 0.28553 | -0.009 | 2.065

## 2. Re 50k Mach 0.00 (2)
BIGFOIL.COM POLAR EXPORT
ebambino7
E. Bambino 7 |  |  |  | Cl Max: | 0.9506 | at alpha= | 10 | deg
XFOIL ncrit=9 |  |  |  | L/D Max: | 26.0258 | at alpha= | 9 | deg
Re: | 50000 |  |  | Cd Min: | 0.28649 | at alpha= | -20 | deg
Mach: | 0 |  |  | Cl=0 at alpha= | 0.25697 | deg
|  |  |  | @ Cl=0.1, Cd= | 0.015381
|  |  |  | @ Cl=0.4, Cd= | 0.020914
|  |  |  | @ Cl=0.6, Cd= | 0.027613
alpha (deg) | Cl | Cd | Cm | Cl/Cd
-20 | -0.9533 | 0.28649 | 0.1187 | -3.3275
-19.5 | -0.9358 | 0.27979 | 0.1147 | -3.3447
-19 | -0.9182 | 0.27363 | 0.1104 | -3.3556
-18.5 | -0.9006 | 0.26768 | 0.106 | -3.3645
-18 | -0.883 | 0.26219 | 0.1013 | -3.3678
-17.5 | -0.8666 | 0.25854 | 0.0958 | -3.3519
-17 | -0.8539 | 0.2576 | 0.0897 | -3.3148
-16.5 | -0.8453 | 0.25821 | 0.0836 | -3.2737
-16 | -0.8143 | 0.23713 | 0.0841 | -3.434
-15.5 | -0.7961 | 0.22967 | 0.0809 | -3.4663
-15 | -0.7792 | 0.22323 | 0.0771 | -3.4906
-14.5 | -0.764 | 0.21792 | 0.0726 | -3.5059
-14 | -0.7561 | 0.21651 | 0.0665 | -3.4922
-13.5 | -0.734 | 0.20449 | 0.0649 | -3.5894
-13 | -0.7165 | 0.19659 | 0.0625 | -3.6446
-12.5 | -0.7063 | 0.19188 | 0.0579 | -3.6809
-12 | -0.7075 | 0.19071 | 0.0513 | -3.7098
-11.5 | -0.6763 | 0.17592 | 0.0527 | -3.8444
-11 | -0.6693 | 0.17066 | 0.0483 | -3.9218
-10.5 | -0.6756 | 0.16854 | 0.0414 | -4.0085
-10 | -0.6438 | 0.15466 | 0.0437 | -4.1627
-9.5 | -0.6485 | 0.15083 | 0.0374 | -4.2995
-9 | -0.626 | 0.13984 | 0.0381 | -4.4765
-8.5 | -0.6318 | 0.13518 | 0.0319 | -4.6738
-8 | -0.6124 | 0.12511 | 0.0324 | -4.8949
-7.5 | -0.6281 | 0.12092 | 0.0234 | -5.1943
-7 | -0.6137 | 0.1116 | 0.0229 | -5.4991
-6.5 | -0.6066 | 0.10333 | 0.0203 | -5.8705
-6 | -0.6039 | 0.09604 | 0.0138 | -6.288
-5.5 | -0.5852 | 0.08699 | 0.0148 | -6.7272
-5 | -0.5731 | 0.07911 | 0.0124 | -7.2443
-4.5 | -0.5566 | 0.07155 | 0.0152 | -7.7792
-4 | -0.2343 | 0.05218 | 0.0326 | -4.4902
-3.5 | -0.265 | 0.05062 | 0.0423 | -5.2351
-2 | -0.2847 | 0.02072 | -0.0079 | -13.7403
-1.5 | -0.2234 | 0.01701 | -0.0064 | -13.1335
-1 | -0.1654 | 0.01427 | -0.0041 | -11.5907
-0.5 | -0.1087 | 0.01099 | -0.0022 | -9.8908
0 | -0.0516 | 0.01944 | -0.0004 | -2.6543
0.5 | 0.0488 | 0.01514 | -0.0054 | 3.2232
1 | 0.0862 | 0.01523 | -0.0027 | 5.6599
1.5 | 0.1155 | 0.01555 | 0.001 | 7.4277
2 | 0.1423 | 0.01617 | 0.0044 | 8.8002
2.5 | 0.2767 | 0.01626 | -0.0105 | 17.0172
3 | 0.3315 | 0.01618 | -0.0057 | 20.4883
3.5 | 0.3588 | 0.01725 | 0.0037 | 20.8
4 | 0.3999 | 0.02091 | 0.0051 | 19.1248
4.5 | 0.4483 | 0.02304 | 0.0063 | 19.4575
5 | 0.4987 | 0.02491 | 0.0076 | 20.0201
5.5 | 0.5506 | 0.02686 | 0.0087 | 20.4989
6 | 0.5987 | 0.0276 | 0.0088 | 21.692
6.5 | 0.6475 | 0.02807 | 0.0089 | 23.0673
7 | 0.6968 | 0.02899 | 0.0092 | 24.0359
7.5 | 0.7457 | 0.02965 | 0.0095 | 25.1501
8 | 0.7958 | 0.03133 | 0.0103 | 25.4006
8.5 | 0.8449 | 0.03322 | 0.0112 | 25.4335
9 | 0.8893 | 0.03417 | 0.0118 | 26.0258
9.5 | 0.9277 | 0.03985 | 0.0135 | 23.2798
10 | 0.9506 | 0.04913 | 0.0149 | 19.3487
10.5 | 0.9449 | 0.06085 | 0.0149 | 15.5283
11 | 0.918 | 0.07247 | 0.0124 | 12.6673
11.5 | 0.884 | 0.0844 | 0.0061 | 10.4739
12 | 0.8235 | 0.11063 | -0.0151 | 7.4437
12.5 | 0.8127 | 0.12339 | -0.0208 | 6.5864
13 | 0.8108 | 0.13465 | -0.0246 | 6.0215
13.5 | 0.8005 | 0.14911 | -0.0322 | 5.3685
14 | 0.6389 | 0.15329 | -0.0204 | 4.1679
14.5 | 0.6165 | 0.15673 | -0.0233 | 3.9335
15 | 0.6348 | 0.16745 | -0.024 | 3.791

## 3. Re 50k Mach 0.10 (1)
BIGFOIL.COM POLAR EXPORT
ebambino7
E. Bambino 7 |  |  |  | Cl Max: | 0.841 | at alpha= | 11 | deg
JavaFoil+Calcfoil stall+Eppler ext transition |  |  |  | L/D Max: | 11.769 | at alpha= | 7.5 | deg
Re: | 50000 |  |  | Cd Min: | 0.01439 | at alpha= | 0 | deg
Mach: | 0.1 |  |  | Cl=0 at alpha= | 0.1413 | deg
|  |  |  | @ Cl=0.1, Cd= | 0.036385
|  |  |  | @ Cl=0.4, Cd= | 0.044728
|  |  |  | @ Cl=0.6, Cd= | 0.27735
alpha (deg) | Cl | Cd | Cm | Cl/Cd
-12 | -0.26 | 0.37192 | 0.014 | -0.7
-11.5 | -0.279 | 0.33181 | 0.013 | -0.84
-11 | -0.298 | 0.28787 | 0.013 | -1.034
-10.5 | -0.317 | 0.25462 | 0.012 | -1.244
-10 | -0.335 | 0.22881 | 0.011 | -1.466
-9.5 | -0.353 | 0.20072 | 0.011 | -1.759
-9 | -0.369 | 0.17221 | 0.01 | -2.145
-8.5 | -0.384 | 0.1486 | 0.01 | -2.581
-8 | -0.395 | 0.13322 | 0.009 | -2.964
-7.5 | -0.403 | 0.11598 | 0.008 | -3.472
-7 | -0.406 | 0.10151 | 0.008 | -4.002
-6.5 | -0.405 | 0.09145 | 0.007 | -4.43
-6 | -0.399 | 0.07971 | 0.007 | -5.003
-5.5 | -0.387 | 0.07199 | 0.006 | -5.377
-5 | -0.37 | 0.06472 | 0.006 | -5.719
-4.5 | -0.348 | 0.05775 | 0.005 | -6.028
-4 | -0.321 | 0.05252 | 0.005 | -6.12
-3.5 | -0.291 | 0.0484 | 0.005 | -6.004
-3 | -0.256 | 0.04514 | 0.004 | -5.679
-2.5 | -0.219 | 0.04243 | 0.004 | -5.167
-2 | -0.18 | 0.03947 | 0.004 | -4.56
-1.5 | -0.139 | 0.03809 | 0.004 | -3.652
-1 | -0.097 | 0.03706 | 0.003 | -2.621
-0.5 | -0.055 | 0.03627 | 0.004 | -1.504
0 | -0.013 | 0.01439 | 0.003 | -0.93
0.5 | 0.033 | 0.03096 | 0.001 | 1.075
1 | 0.078 | 0.03544 | 0.002 | 2.188
1.5 | 0.122 | 0.03733 | 0.001 | 3.266
2 | 0.166 | 0.03744 | 0 | 4.445
2.5 | 0.211 | 0.03834 | 0 | 5.503
3 | 0.256 | 0.03944 | -0.001 | 6.48
3.5 | 0.3 | 0.04068 | -0.002 | 7.378
4 | 0.345 | 0.04219 | -0.002 | 8.169
4.5 | 0.389 | 0.04421 | -0.003 | 8.795
5 | 0.433 | 0.04628 | -0.003 | 9.352
5.5 | 0.477 | 0.04852 | -0.004 | 9.822
6 | 0.52 | 0.05124 | -0.005 | 10.144
6.5 | 0.563 | 0.05422 | -0.005 | 10.374
7 | 0.601 | 0.0513 | -0.005 | 11.72
7.5 | 0.642 | 0.05454 | -0.005 | 11.769
8 | 0.682 | 0.05813 | -0.005 | 11.73
8.5 | 0.721 | 0.06231 | -0.005 | 11.57
9 | 0.759 | 0.06717 | -0.005 | 11.3
9.5 | 0.796 | 0.07245 | -0.005 | 10.986
10 | 0.818 | 0.07925 | -0.005 | 10.328
10.5 | 0.833 | 0.08524 | -0.006 | 9.775
11 | 0.841 | 0.09288 | -0.006 | 9.05
11.5 | 0.84 | 0.10354 | -0.006 | 8.116
12 | 0.832 | 0.11298 | -0.006 | 7.366
12.5 | 0.817 | 0.12647 | -0.006 | 6.459
13 | 0.795 | 0.14346 | -0.007 | 5.54
13.5 | 0.767 | 0.1566 | -0.007 | 4.898
14 | 0.735 | 0.17913 | -0.007 | 4.101
14.5 | 0.699 | 0.19499 | -0.008 | 3.583
15 | 0.66 | 0.22509 | -0.008 | 2.933
15.5 | 0.621 | 0.25634 | -0.008 | 2.421
16 | 0.581 | 0.27735 | -0.009 | 2.093

## 4. Re 50k Mach 0.10 (2)
BIGFOIL.COM POLAR EXPORT
ebambino7
E. Bambino 7 |  |  |  | Cl Max: | 0.9506 | at alpha= | 10 | deg
XFOIL ncrit=9 |  |  |  | L/D Max: | 25.6148 | at alpha= | 9 | deg
Re: | 50000 |  |  | Cd Min: | 0.28724 | at alpha= | -20 | deg
Mach: | 0.1 |  |  | Cl=0 at alpha= | -0.019213 | deg
|  |  |  | @ Cl=0.1, Cd= | 0.015419
|  |  |  | @ Cl=0.4, Cd= | 0.020933
|  |  |  | @ Cl=0.6, Cd= | 0.027785
alpha (deg) | Cl | Cd | Cm | Cl/Cd
-20 | -0.957 | 0.28724 | 0.1196 | -3.3317
-19.5 | -0.9393 | 0.28067 | 0.1155 | -3.3466
-19 | -0.9215 | 0.27452 | 0.1111 | -3.3568
-18.5 | -0.9038 | 0.26858 | 0.1066 | -3.3651
-18 | -0.8861 | 0.26327 | 0.1018 | -3.3657
-17.5 | -0.87 | 0.26014 | 0.0961 | -3.3444
-17 | -0.8577 | 0.25961 | 0.0899 | -3.3038
-16.5 | -0.8495 | 0.2604 | 0.0838 | -3.2623
-16 | -0.8162 | 0.23736 | 0.0848 | -3.4387
-15.5 | -0.7981 | 0.2302 | 0.0814 | -3.467
-15 | -0.7812 | 0.22384 | 0.0775 | -3.49
-14.5 | -0.7664 | 0.21901 | 0.0727 | -3.4994
-14 | -0.7598 | 0.21828 | 0.0664 | -3.4809
-13.5 | -0.734 | 0.20424 | 0.0658 | -3.5938
-13 | -0.7177 | 0.19709 | 0.0628 | -3.6415
-12.5 | -0.7091 | 0.19319 | 0.0577 | -3.6705
-12 | -0.6973 | 0.18599 | 0.054 | -3.7491
-11.5 | -0.6768 | 0.17633 | 0.053 | -3.8383
-11 | -0.672 | 0.17185 | 0.048 | -3.9104
-10.5 | -0.6569 | 0.16268 | 0.046 | -4.038
-10 | -0.6446 | 0.15524 | 0.0436 | -4.1523
-9.5 | -0.6518 | 0.15207 | 0.0368 | -4.2862
-9 | -0.6258 | 0.14026 | 0.0382 | -4.4617
-8.5 | -0.6352 | 0.13632 | 0.0312 | -4.6596
-8 | -0.6131 | 0.1257 | 0.0322 | -4.8775
-7.5 | -0.6066 | 0.11785 | 0.0295 | -5.1472
-7 | -0.6178 | 0.1126 | 0.0217 | -5.4867
-6.5 | -0.6106 | 0.10429 | 0.0188 | -5.8548
-6 | -0.6014 | 0.09576 | 0.0156 | -6.2803
-5.5 | -0.5898 | 0.08804 | 0.0129 | -6.6992
-5 | -0.5712 | 0.07941 | 0.0145 | -7.193
-4.5 | -0.558 | 0.07216 | 0.0158 | -7.7328
-4 | -0.234 | 0.0523 | 0.0325 | -4.4742
-3.5 | -0.2673 | 0.05093 | 0.0428 | -5.2484
-3 | -0.3709 | 0.05164 | 0.0585 | -7.1824
-2.5 | -0.3952 | 0.03077 | 0.0438 | -12.8437
-2 | -0.2964 | 0.03473 | -0.0074 | -8.5344
-1.5 | -0.2273 | 0.0303 | -0.0059 | -7.5017
-1 | -0.1668 | 0.02596 | -0.0042 | -6.4253
-0.5 | -0.1051 | 0.02246 | -0.0025 | -4.6794
0 | 0.0042 | 0.01522 | -0.0083 | 0.27595
0.5 | 0.0493 | 0.01517 | -0.0055 | 3.2498
1 | 0.0865 | 0.01526 | -0.0027 | 5.6684
1.5 | 0.1154 | 0.0156 | 0.0011 | 7.3974
2 | 0.1421 | 0.01623 | 0.0045 | 8.7554
2.5 | 0.2822 | 0.01627 | -0.0111 | 17.3448
3 | 0.3321 | 0.01621 | -0.005 | 20.4874
3.5 | 0.3584 | 0.01767 | 0.0042 | 20.283
4 | 0.402 | 0.02109 | 0.0052 | 19.0612
4.5 | 0.4509 | 0.02318 | 0.0064 | 19.4521
5 | 0.5016 | 0.0251 | 0.0078 | 19.9841
5.5 | 0.554 | 0.02706 | 0.0088 | 20.473
6 | 0.6022 | 0.02782 | 0.0089 | 21.6463
6.5 | 0.6512 | 0.02833 | 0.0091 | 22.9862
7 | 0.7008 | 0.02932 | 0.0095 | 23.9018
7.5 | 0.75 | 0.03002 | 0.0098 | 24.9833
8 | 0.8002 | 0.0318 | 0.0107 | 25.1635
8.5 | 0.8494 | 0.03381 | 0.0116 | 25.1227
9 | 0.8937 | 0.03489 | 0.0123 | 25.6148
9.5 | 0.9304 | 0.0409 | 0.0139 | 22.7482
10 | 0.9506 | 0.05034 | 0.0153 | 18.8836
10.5 | 0.9412 | 0.06202 | 0.015 | 15.1757
11 | 0.9124 | 0.07336 | 0.0123 | 12.4373
11.5 | 0.8801 | 0.08555 | 0.0054 | 10.2876
12 | 0.8218 | 0.11155 | -0.0154 | 7.3671
12.5 | 0.8125 | 0.12398 | -0.0207 | 6.5535
13 | 0.8095 | 0.13567 | -0.0253 | 5.9667
13.5 | 0.8004 | 0.14999 | -0.0326 | 5.3364
14 | 0.7895 | 0.16732 | -0.0436 | 4.7185
14.5 | 0.7937 | 0.17532 | -0.0475 | 4.5272
15 | 0.8144 | 0.18554 | -0.0488 | 4.3894

## 5. Re 50k Mach 0.25 (1)
BIGFOIL.COM POLAR EXPORT
ebambino7
E. Bambino 7 |  |  |  | Cl Max: | 0.824 | at alpha= | 10.5 | deg
JavaFoil+Calcfoil stall+Eppler ext transition |  |  |  | L/D Max: | 11.968 | at alpha= | 7.5 | deg
Re: | 50000 |  |  | Cd Min: | 0.0144 | at alpha= | 0 | deg
Mach: | 0.25 |  |  | Cl=0 at alpha= | 0.14583 | deg
|  |  |  | @ Cl=0.1, Cd= | 0.036333
|  |  |  | @ Cl=0.4, Cd= | 0.72745
|  |  |  | @ Cl=0.6, Cd= | 0.72745
alpha (deg) | Cl | Cd | Cm | Cl/Cd
-10.5 | -0.052 | 1.7504 | 0.014 | -0.03
-10 | -0.05 | 1.7329 | 0.014 | -0.029
-9.5 | -0.141 | 0.53325 | 0.012 | -0.264
-9 | -0.194 | 0.37712 | 0.011 | -0.515
-8.5 | -0.239 | 0.26995 | 0.01 | -0.887
-8 | -0.279 | 0.21329 | 0.01 | -1.308
-7.5 | -0.313 | 0.16615 | 0.009 | -1.882
-7 | -0.339 | 0.14106 | 0.008 | -2.405
-6.5 | -0.358 | 0.11443 | 0.008 | -3.127
-6 | -0.368 | 0.09658 | 0.007 | -3.808
-5.5 | -0.369 | 0.08253 | 0.007 | -4.47
-5 | -0.361 | 0.07112 | 0.006 | -5.081
-4.5 | -0.346 | 0.06189 | 0.005 | -5.588
-4 | -0.323 | 0.05529 | 0.005 | -5.846
-3.5 | -0.295 | 0.05019 | 0.005 | -5.872
-3 | -0.261 | 0.04477 | 0.004 | -5.839
-2.5 | -0.224 | 0.04208 | 0.004 | -5.332
-2 | -0.185 | 0.0398 | 0.004 | -4.637
-1.5 | -0.143 | 0.03827 | 0.004 | -3.732
-1 | -0.1 | 0.03715 | 0.003 | -2.685
-0.5 | -0.056 | 0.03629 | 0.004 | -1.544
0 | -0.014 | 0.0144 | 0.003 | -0.956
0.5 | 0.034 | 0.03101 | 0.001 | 1.103
1 | 0.08 | 0.03548 | 0.002 | 2.246
1.5 | 0.125 | 0.0374 | 0.001 | 3.349
2 | 0.171 | 0.03751 | 0 | 4.558
2.5 | 0.217 | 0.03843 | 0 | 5.64
3 | 0.263 | 0.03956 | -0.001 | 6.635
3.5 | 0.308 | 0.04083 | -0.002 | 7.549
4 | 0.354 | 0.04238 | -0.002 | 8.347
4.5 | 0.399 | 0.04448 | -0.003 | 8.97
5 | 0.444 | 0.04669 | -0.004 | 9.509
5.5 | 0.488 | 0.04895 | -0.004 | 9.979
6 | 0.532 | 0.05176 | -0.005 | 10.286
6.5 | 0.576 | 0.05488 | -0.005 | 10.487
7 | 0.615 | 0.05141 | -0.005 | 11.955
7.5 | 0.655 | 0.05474 | -0.005 | 11.968
8 | 0.695 | 0.05856 | -0.005 | 11.865
8.5 | 0.733 | 0.06305 | -0.005 | 11.627
9 | 0.77 | 0.06838 | -0.005 | 11.261
9.5 | 0.805 | 0.07452 | -0.005 | 10.804
10 | 0.82 | 0.08211 | -0.005 | 9.989
10.5 | 0.824 | 0.08947 | -0.006 | 9.204
11 | 0.815 | 0.10257 | -0.006 | 7.942
11.5 | 0.793 | 0.11571 | -0.006 | 6.849
12 | 0.757 | 0.13514 | -0.006 | 5.602
12.5 | 0.708 | 0.15629 | -0.007 | 4.532
13 | 0.648 | 0.18314 | -0.007 | 3.537
13.5 | 0.577 | 0.22247 | -0.007 | 2.592
14 | 0.497 | 0.27333 | -0.008 | 1.82
14.5 | 0.411 | 0.35298 | -0.008 | 1.165
15 | 0.318 | 0.46998 | -0.009 | 0.676
15.5 | 0.207 | 0.72745 | -0.009 | 0.285

## 6. Re 50k Mach 0.25 (2)
BIGFOIL.COM POLAR EXPORT
ebambino7
E. Bambino 7 |  |  |  | Cl Max: | 0.9602 | at alpha= | 20 | deg
XFOIL ncrit=9 |  |  |  | L/D Max: | 23.8236 | at alpha= | 7.5 | deg
Re: | 50000 |  |  | Cd Min: | 0.29244 | at alpha= | -20 | deg
Mach: | 0.25 |  |  | Cl=0 at alpha= | 0.25239 | deg
|  |  |  | @ Cl=0.1, Cd= | 0.015654
|  |  |  | @ Cl=0.4, Cd= | 0.021163
|  |  |  | @ Cl=0.6, Cd= | 0.028742
alpha (deg) | Cl | Cd | Cm | Cl/Cd
-20 | -0.9778 | 0.29244 | 0.1245 | -3.3436
-19.5 | -0.9592 | 0.28603 | 0.1198 | -3.3535
-19 | -0.9405 | 0.27988 | 0.115 | -3.3604
-18.5 | -0.9219 | 0.27443 | 0.1099 | -3.3593
-18 | -0.9047 | 0.27128 | 0.104 | -3.3349
-17.5 | -0.8908 | 0.27084 | 0.0975 | -3.289
-16.5 | -0.8476 | 0.24758 | 0.092 | -3.4235
-16 | -0.8285 | 0.24021 | 0.0882 | -3.4491
-15.5 | -0.8101 | 0.23364 | 0.084 | -3.4673
-15 | -0.7936 | 0.22851 | 0.0791 | -3.4729
-14.5 | -0.7842 | 0.22781 | 0.0726 | -3.4423
-14 | -0.7588 | 0.21393 | 0.0713 | -3.547
-13.5 | -0.7404 | 0.20626 | 0.0683 | -3.5896
-13 | -0.7286 | 0.20202 | 0.0632 | -3.6066
-12.5 | -0.7286 | 0.20188 | 0.0564 | -3.6091
-12 | -0.694 | 0.18535 | 0.0577 | -3.7443
-11.5 | -0.6857 | 0.18065 | 0.0529 | -3.7957
-11 | -0.6717 | 0.17235 | 0.0499 | -3.8973
-10.5 | -0.6551 | 0.16409 | 0.0479 | -3.9923
-10 | -0.659 | 0.16111 | 0.0415 | -4.0904
-9.5 | -0.6328 | 0.14916 | 0.0422 | -4.2424
-9 | -0.6381 | 0.14522 | 0.036 | -4.394
-8.5 | -0.6155 | 0.13446 | 0.0365 | -4.5776
-8 | -0.6111 | 0.12723 | 0.033 | -4.8031
-7.5 | -0.6144 | 0.12163 | 0.0279 | -5.0514
-7 | -0.6047 | 0.11328 | 0.0261 | -5.3381
-6.5 | -0.6025 | 0.10579 | 0.0225 | -5.6952
-6 | -0.5904 | 0.097 | 0.0219 | -6.0866
-5 | -0.5795 | 0.08241 | 0.0154 | -7.0319
-4.5 | -0.5665 | 0.07486 | 0.0197 | -7.5675
-4 | -0.2324 | 0.05296 | 0.0321 | -4.3882
-3.5 | -0.2808 | 0.05266 | 0.0455 | -5.3323
-3 | -0.3862 | 0.05288 | 0.0588 | -7.3033
-2.5 | -0.4636 | 0.04743 | 0.0556 | -9.7744
-2 | -0.305 | 0.03567 | -0.0076 | -8.5506
-1.5 | -0.2343 | 0.03116 | -0.0063 | -7.5193
-1 | -0.1727 | 0.02666 | -0.0046 | -6.4779
-0.5 | -0.1103 | 0.02297 | -0.0028 | -4.8019
0 | -0.0528 | 0.02001 | -0.0009 | -2.6387
0.5 | 0.0518 | 0.01533 | -0.006 | 3.379
1 | 0.0876 | 0.01546 | -0.0027 | 5.6662
1.5 | 0.1144 | 0.01588 | 0.0015 | 7.204
2 | 0.167 | 0.0165 | 0.0004 | 10.1212
2.5 | 0.2997 | 0.01636 | -0.0116 | 18.3191
3 | 0.3359 | 0.01652 | -0.0019 | 20.3329
3.5 | 0.3669 | 0.01932 | 0.0045 | 18.9907
4 | 0.4143 | 0.02196 | 0.0056 | 18.8661
4.5 | 0.4656 | 0.02398 | 0.0071 | 19.4162
5 | 0.5181 | 0.02614 | 0.0085 | 19.8202
5.5 | 0.5724 | 0.02824 | 0.0095 | 20.2691
6 | 0.6213 | 0.02913 | 0.0097 | 21.3285
6.5 | 0.6715 | 0.02989 | 0.0101 | 22.4657
7 | 0.7224 | 0.03134 | 0.0107 | 23.0504
7.5 | 0.7726 | 0.03243 | 0.0113 | 23.8236
8 | 0.8232 | 0.03491 | 0.0123 | 23.5806
8.5 | 0.8711 | 0.03764 | 0.0134 | 23.1429
9 | 0.9119 | 0.04067 | 0.0147 | 22.4219
9.5 | 0.9352 | 0.04758 | 0.0159 | 19.6553
10 | 0.9277 | 0.05858 | 0.0153 | 15.8365
10.5 | 0.8869 | 0.07176 | 0.0102 | 12.3593
11 | 0.8415 | 0.09062 | -0.0041 | 9.286
11.5 | 0.8333 | 0.10167 | -0.0089 | 8.1961
12.5 | 0.7984 | 0.13126 | -0.025 | 6.0826
13 | 0.8002 | 0.14212 | -0.0288 | 5.6305
14 | 0.8002 | 0.17112 | -0.0436 | 4.6763
14.5 | 0.8012 | 0.17863 | -0.0484 | 4.4852
15 | 0.8083 | 0.1861 | -0.0525 | 4.3434
15.5 | 0.8389 | 0.1997 | -0.0529 | 4.2008
16 | 0.8344 | 0.20295 | -0.0595 | 4.1114
16.5 | 0.8493 | 0.21065 | -0.063 | 4.0318
17 | 0.8661 | 0.21997 | -0.0663 | 3.9374
17.5 | 0.8772 | 0.22558 | -0.0714 | 3.8886
18 | 0.9017 | 0.23784 | -0.0731 | 3.7912
18.5 | 0.9089 | 0.24077 | -0.08 | 3.775
19 | 0.9287 | 0.24939 | -0.0832 | 3.7239
19.5 | 0.9477 | 0.25913 | -0.0869 | 3.6572
20 | 0.9602 | 0.26324 | -0.0933 | 3.6476

## 7. Re 50k Mach 0.50 (1)
BIGFOIL.COM POLAR EXPORT
ebambino7
E. Bambino 7 |  |  |  | Cl Max: | 1.081 | at alpha= | 20 | deg
JavaFoil+Calcfoil stall+Eppler ext transition |  |  |  | L/D Max: | 12.579 | at alpha= | 7 | deg
Re: | 50000 |  |  | Cd Min: | 0.01469 | at alpha= | 0 | deg
Mach: | 0.5 |  |  | Cl=0 at alpha= | 0.14151 | deg
|  |  |  | @ Cl=0.1, Cd= | 0.032831
|  |  |  | @ Cl=0.4, Cd= | 0.043904
|  |  |  | @ Cl=0.6, Cd= | 0.18245
alpha (deg) | Cl | Cd | Cm | Cl/Cd
-20 | -0.855 | 0.3474 | 0.039 | -2.461
-19.5 | -0.837 | 0.33438 | 0.037 | -2.503
-19 | -0.819 | 0.32609 | 0.036 | -2.513
-18.5 | -0.802 | 0.31285 | 0.035 | -2.563
-18 | -0.784 | 0.31528 | 0.034 | -2.487
-17.5 | -0.766 | 0.30589 | 0.033 | -2.505
-17 | -0.748 | 0.30151 | 0.032 | -2.481
-16.5 | -0.729 | 0.32824 | 0.031 | -2.222
-16 | -0.711 | 0.30821 | 0.03 | -2.306
-15.5 | -0.692 | 0.2771 | 0.029 | -2.499
-15 | -0.673 | 0.26807 | 0.028 | -2.512
-14.5 | -0.654 | 0.30632 | 0.027 | -2.134
-14 | -0.635 | 0.26572 | 0.027 | -2.389
-13.5 | -0.615 | 0.29902 | 0.025 | -2.056
-13 | -0.595 | 0.25014 | 0.025 | -2.38
-12.5 | -0.575 | 0.24205 | 0.024 | -2.376
-12 | -0.555 | 0.23431 | 0.023 | -2.368
-11.5 | -0.534 | 0.27357 | 0.022 | -1.952
-11 | -0.513 | 0.27947 | 0.021 | -1.837
-10.5 | -0.491 | 0.23465 | 0.018 | -2.093
-10 | -0.469 | 0.17728 | 0.014 | -2.643
-9.5 | -0.447 | 0.17407 | 0.012 | -2.569
-9 | -0.426 | 0.16924 | 0.012 | -2.516
-8.5 | -0.404 | 0.16981 | 0.011 | -2.38
-8 | -0.382 | 0.16734 | 0.01 | -2.284
-7.5 | -0.36 | 0.16435 | 0.01 | -2.192
-7 | -0.338 | 0.16222 | 0.009 | -2.083
-6.5 | -0.315 | 0.16039 | 0.009 | -1.967
-6 | -0.293 | 0.15812 | 0.008 | -1.852
-5.5 | -0.27 | 0.15725 | 0.008 | -1.716
-5 | -0.247 | 0.1556 | 0.007 | -1.586
-4.5 | -0.224 | 0.15439 | 0.007 | -1.448
-4 | -0.2 | 0.15335 | 0.006 | -1.305
-3.5 | -0.243 | 0.09189 | 0.005 | -2.643
-3 | -0.269 | 0.05571 | 0.005 | -4.824
-2.5 | -0.242 | 0.04668 | 0.004 | -5.193
-2 | -0.203 | 0.04175 | 0.004 | -4.872
-1.5 | -0.159 | 0.03905 | 0.004 | -4.065
-1 | -0.111 | 0.03752 | 0.004 | -2.965
-0.5 | -0.063 | 0.03828 | 0.004 | -1.635
0 | -0.015 | 0.01469 | 0.003 | -1.047
0.5 | 0.038 | 0.03124 | 0.001 | 1.222
1 | 0.089 | 0.03153 | 0.001 | 2.823
1.5 | 0.14 | 0.03756 | 0.001 | 3.725
2 | 0.191 | 0.03827 | 0 | 4.989
2.5 | 0.242 | 0.03886 | -0.001 | 6.223
3 | 0.293 | 0.04015 | -0.001 | 7.289
3.5 | 0.343 | 0.04171 | -0.002 | 8.226
4 | 0.393 | 0.04356 | -0.003 | 9.024
4.5 | 0.442 | 0.04597 | -0.003 | 9.619
5 | 0.49 | 0.04858 | -0.004 | 10.09
5.5 | 0.537 | 0.0518 | -0.005 | 10.357
6 | 0.581 | 0.0556 | -0.005 | 10.442
6.5 | 0.621 | 0.0603 | -0.006 | 10.304
7 | 0.654 | 0.05197 | -0.005 | 12.579
7.5 | 0.682 | 0.0559 | -0.005 | 12.2
8 | 0.699 | 0.06129 | -0.005 | 11.408
8.5 | 0.695 | 0.06896 | -0.005 | 10.08
9 | 0.62 | 0.08353 | -0.005 | 7.423
9.5 | 0.49 | 0.17084 | -0.006 | 2.87
10 | 0.517 | 0.17362 | -0.006 | 2.98
10.5 | 0.544 | 0.17654 | -0.006 | 3.084
11 | 0.572 | 0.1796 | -0.007 | 3.182
11.5 | 0.599 | 0.18234 | -0.007 | 3.284
12 | 0.626 | 0.1852 | -0.007 | 3.38
12.5 | 0.653 | 0.19009 | -0.008 | 3.436
13 | 0.68 | 0.19304 | -0.008 | 3.525
13.5 | 0.708 | 0.197 | -0.008 | 3.593
14 | 0.735 | 0.20107 | -0.009 | 3.656
14.5 | 0.762 | 0.2103 | -0.009 | 3.625
15 | 0.79 | 0.21171 | -0.009 | 3.73
15.5 | 0.817 | 0.22318 | -0.01 | 3.662
16 | 0.846 | 0.23695 | -0.012 | 3.569
16.5 | 0.877 | 0.34594 | -0.016 | 2.535
17 | 0.904 | 0.34691 | -0.016 | 2.607
17.5 | 0.932 | 0.35431 | -0.016 | 2.63
18 | 0.96 | 0.36746 | -0.017 | 2.612
18.5 | 0.988 | 0.36498 | -0.018 | 2.706
19 | 1.021 | 0.43434 | -0.02 | 2.352
19.5 | 1.053 | 0.47771 | -0.022 | 2.205
20 | 1.081 | 0.47381 | -0.022 | 2.281

## 8. Re 50k Mach 0.50 (2)
BIGFOIL.COM POLAR EXPORT
ebambino7
E. Bambino 7 |  |  |  | Cl Max: | 1.0471 | at alpha= | 20 | deg
XFOIL ncrit=9 |  |  |  | L/D Max: | 18.964 | at alpha= | 4.5 | deg
Re: | 50000 |  |  | Cd Min: | 0.28909 | at alpha= | 20 | deg
Mach: | 0.5 |  |  | Cl=0 at alpha= | 0.58783 | deg
|  |  |  | @ Cl=0.1, Cd= | 0.016641
|  |  |  | @ Cl=0.4, Cd= | 0.022236
|  |  |  | @ Cl=0.6, Cd= | 0.031845
alpha (deg) | Cl | Cd | Cm | Cl/Cd
0 | -0.0659 | 0.02205 | -0.0022 | -2.9887
0.5 | -0.0179 | 0.01962 | 0.0018 | -0.91233
1 | 0.084 | 0.01654 | -0.002 | 5.0786
1.5 | 0.1683 | 0.01707 | -0.0071 | 9.8594
2 | 0.2905 | 0.01696 | -0.0141 | 17.1285
2.5 | 0.3271 | 0.01726 | -0.002 | 18.9513
3 | 0.3635 | 0.02045 | 0.0037 | 17.7751
3.5 | 0.4156 | 0.023 | 0.0057 | 18.0696
4 | 0.4735 | 0.02539 | 0.0079 | 18.6491
4.5 | 0.5327 | 0.02809 | 0.0097 | 18.964
5 | 0.5915 | 0.03126 | 0.0108 | 18.9219
5.5 | 0.6466 | 0.03505 | 0.0114 | 18.4479
6 | 0.694 | 0.0383 | 0.012 | 18.1201
6.5 | 0.7377 | 0.04144 | 0.0127 | 17.8016
7 | 0.7718 | 0.04633 | 0.0126 | 16.6588
7.5 | 0.7919 | 0.05295 | 0.0117 | 14.9556
8 | 0.7962 | 0.06037 | 0.0095 | 13.1887
8.5 | 0.7908 | 0.06819 | 0.0063 | 11.597
9 | 0.7834 | 0.07721 | 0.0008 | 10.1464
9.5 | 0.7717 | 0.08905 | -0.0077 | 8.6659
10 | 0.7722 | 0.09827 | -0.0126 | 7.8579
10.5 | 0.7739 | 0.10764 | -0.0172 | 7.1897
11 | 0.7791 | 0.11677 | -0.0211 | 6.6721
11.5 | 0.7825 | 0.12631 | -0.0253 | 6.1951
12 | 0.7876 | 0.13523 | -0.0286 | 5.8242
12.5 | 0.7901 | 0.14528 | -0.0333 | 5.4385
13 | 0.797 | 0.15561 | -0.0377 | 5.1218
13.5 | 0.8034 | 0.16629 | -0.0432 | 4.8313
14 | 0.8287 | 0.1826 | -0.0482 | 4.5383
14.5 | 0.8318 | 0.18943 | -0.0546 | 4.3911
15 | 0.8495 | 0.19934 | -0.0588 | 4.2616
15.5 | 0.8712 | 0.21075 | -0.0624 | 4.1338
16 | 0.8804 | 0.21654 | -0.0688 | 4.0658
16.5 | 0.9111 | 0.23093 | -0.0706 | 3.9454
17 | 0.919 | 0.23443 | -0.0781 | 3.9201
17.5 | 0.9437 | 0.24538 | -0.0815 | 3.8459
18 | 0.9617 | 0.25356 | -0.0873 | 3.7928
18.5 | 0.9818 | 0.26151 | -0.0928 | 3.7543
19 | 1.0088 | 0.27556 | -0.0959 | 3.6609
19.5 | 1.0244 | 0.27966 | -0.1036 | 3.663
20 | 1.0471 | 0.28909 | -0.1087 | 3.6221

## 9. Re 100k Mach 0.00 (1)
BIGFOIL.COM POLAR EXPORT
ebambino7
E. Bambino 7 |  |  |  | Cl Max: | 0.845 | at alpha= | 11.5 | deg
JavaFoil+Calcfoil stall+Eppler ext transition |  |  |  | L/D Max: | 12.291 | at alpha= | 7.5 | deg
Re: | 100000 |  |  | Cd Min: | 0.0129 | at alpha= | 0 | deg
Mach: | 0 |  |  | Cl=0 at alpha= | 0.12037 | deg
|  |  |  | @ Cl=0.1, Cd= | 0.035042
|  |  |  | @ Cl=0.4, Cd= | 0.041688
|  |  |  | @ Cl=0.6, Cd= | 0.23684
alpha (deg) | Cl | Cd | Cm | Cl/Cd
-12 | -0.293 | 0.25606 | 0.014 | -1.145
-11.5 | -0.31 | 0.22783 | 0.013 | -1.361
-11 | -0.327 | 0.20828 | 0.013 | -1.57
-10.5 | -0.344 | 0.18232 | 0.012 | -1.885
-10 | -0.36 | 0.16516 | 0.011 | -2.178
-9.5 | -0.375 | 0.14815 | 0.011 | -2.529
-9 | -0.388 | 0.12831 | 0.01 | -3.024
-8.5 | -0.399 | 0.11491 | 0.01 | -3.475
-8 | -0.408 | 0.1041 | 0.009 | -3.917
-7.5 | -0.413 | 0.09304 | 0.008 | -4.437
-7 | -0.414 | 0.08294 | 0.008 | -4.989
-6.5 | -0.41 | 0.07424 | 0.007 | -5.528
-6 | -0.402 | 0.06758 | 0.007 | -5.952
-5.5 | -0.389 | 0.06081 | 0.006 | -6.397
-5 | -0.371 | 0.05522 | 0.006 | -6.717
-4.5 | -0.348 | 0.05 | 0.006 | -6.961
-4 | -0.321 | 0.04649 | 0.005 | -6.901
-3.5 | -0.29 | 0.04314 | 0.005 | -6.716
-3 | -0.255 | 0.04139 | 0.005 | -6.17
-2.5 | -0.218 | 0.03939 | 0.004 | -5.542
-2 | -0.179 | 0.03772 | 0.004 | -4.75
-1.5 | -0.138 | 0.03662 | 0.004 | -3.781
-1 | -0.119 | 0.01689 | 0.008 | -7.073
-0.5 | -0.054 | 0.03464 | 0.004 | -1.568
0 | -0.013 | 0.0129 | 0.003 | -1.032
0.5 | 0.041 | 0.01696 | 0.004 | 2.41
1 | 0.077 | 0.03419 | 0.002 | 2.258
1.5 | 0.121 | 0.03582 | 0.001 | 3.388
2 | 0.166 | 0.03504 | 0 | 4.729
2.5 | 0.21 | 0.03588 | 0 | 5.853
3 | 0.254 | 0.0369 | -0.001 | 6.895
3.5 | 0.299 | 0.03804 | -0.002 | 7.856
4 | 0.343 | 0.03932 | -0.002 | 8.725
4.5 | 0.387 | 0.04113 | -0.003 | 9.411
5 | 0.431 | 0.04302 | -0.004 | 10.018
5.5 | 0.475 | 0.04502 | -0.004 | 10.541
6 | 0.518 | 0.04739 | -0.005 | 10.922
6.5 | 0.56 | 0.05004 | -0.005 | 11.195
7 | 0.599 | 0.04904 | -0.005 | 12.213
7.5 | 0.639 | 0.05203 | -0.005 | 12.291
8 | 0.679 | 0.05531 | -0.005 | 12.284
8.5 | 0.719 | 0.05898 | -0.005 | 12.184
9 | 0.757 | 0.06309 | -0.005 | 11.997
9.5 | 0.794 | 0.06725 | -0.005 | 11.805
10 | 0.817 | 0.07295 | -0.005 | 11.204
10.5 | 0.834 | 0.07804 | -0.006 | 10.682
11 | 0.843 | 0.08432 | -0.006 | 10
11.5 | 0.845 | 0.09236 | -0.006 | 9.155
12 | 0.841 | 0.10029 | -0.006 | 8.382
12.5 | 0.829 | 0.11041 | -0.006 | 7.51
13 | 0.811 | 0.12244 | -0.007 | 6.627
13.5 | 0.788 | 0.13231 | -0.007 | 5.958
14 | 0.761 | 0.14641 | -0.007 | 5.196
14.5 | 0.73 | 0.15929 | -0.008 | 4.58
15 | 0.696 | 0.1766 | -0.008 | 3.942
15.5 | 0.661 | 0.19479 | -0.008 | 3.394
16 | 0.625 | 0.21541 | -0.009 | 2.903
16.5 | 0.59 | 0.23684 | -0.009 | 2.489

## 10. Re 100k Mach 0.00 (2)
BIGFOIL.COM POLAR EXPORT
ebambino7
E. Bambino 7 |  |  |  | Cl Max: | 1.0017 | at alpha= | 10.5 | deg
XFOIL ncrit=9 |  |  |  | L/D Max: | 35 | at alpha= | 8.5 | deg
Re: | 100000 |  |  | Cd Min: | 0.2858 | at alpha= | -20 | deg
Mach: | 0 |  |  | Cl=0 at alpha= | 0.38552 | deg
|  |  |  | @ Cl=0.1, Cd= | 0.011422
|  |  |  | @ Cl=0.4, Cd= | 0.016251
|  |  |  | @ Cl=0.6, Cd= | 0.020713
alpha (deg) | Cl | Cd | Cm | Cl/Cd
-20 | -0.958 | 0.2858 | 0.1227 | -3.352
-19.5 | -0.9407 | 0.27964 | 0.1184 | -3.364
-19 | -0.9231 | 0.27346 | 0.114 | -3.3756
-18.5 | -0.9055 | 0.26722 | 0.1096 | -3.3886
-18 | -0.8877 | 0.26092 | 0.1053 | -3.4022
-17.5 | -0.8698 | 0.25457 | 0.101 | -3.4167
-17 | -0.852 | 0.24821 | 0.0967 | -3.4326
-16.5 | -0.834 | 0.2419 | 0.0924 | -3.4477
-16 | -0.8162 | 0.23601 | 0.0878 | -3.4583
-15.5 | -0.7996 | 0.23132 | 0.0826 | -3.4567
-15 | -0.7858 | 0.22766 | 0.0772 | -3.4516
-14.5 | -0.7744 | 0.22409 | 0.0719 | -3.4558
-14 | -0.764 | 0.21987 | 0.0667 | -3.4748
-13.5 | -0.7345 | 0.2019 | 0.0684 | -3.6379
-13 | -0.7185 | 0.19452 | 0.0657 | -3.6937
-12.5 | -0.7036 | 0.18758 | 0.0625 | -3.7509
-12 | -0.6894 | 0.18067 | 0.0591 | -3.8158
-11.5 | -0.6763 | 0.17405 | 0.0553 | -3.8857
-11 | -0.6669 | 0.16886 | 0.0502 | -3.9494
-10.5 | -0.6616 | 0.16404 | 0.0444 | -4.0332
-10 | -0.6555 | 0.15834 | 0.0389 | -4.1398
-9.5 | -0.6492 | 0.15195 | 0.0337 | -4.2725
-9 | -0.6229 | 0.13662 | 0.0398 | -4.5594
-8.5 | -0.6135 | 0.1291 | 0.0372 | -4.7521
-8 | -0.6058 | 0.12175 | 0.0335 | -4.9758
-7.5 | -0.602 | 0.1153 | 0.0269 | -5.2212
-7 | -0.6027 | 0.10893 | 0.0167 | -5.5329
-6 | -0.5813 | 0.09021 | 0.0142 | -6.4439
-5.5 | -0.561 | 0.08274 | 0.0036 | -6.7803
-5 | -0.5406 | 0.07294 | 0.0006 | -7.4116
-4.5 | -0.5055 | 0.06644 | -0.0036 | -7.6084
-4 | -0.4774 | 0.05699 | -0.004 | -8.3769
-3.5 | -0.4372 | 0.04973 | -0.0057 | -8.7915
-3 | -0.3931 | 0.04329 | -0.0067 | -9.0806
-2.5 | -0.3499 | 0.0375 | -0.0067 | -9.3307
-1 | -0.1608 | 0.02211 | -0.0018 | -7.2727
0 | -0.0559 | 0.0163 | 0.0017 | -3.4294
0.5 | 0.0166 | 0.01208 | -0.0012 | 1.3742
1 | 0.1066 | 0.01137 | -0.0023 | 9.3755
1.5 | 0.1506 | 0.0118 | 0.0009 | 12.7627
2 | 0.1964 | 0.0129 | 0.0028 | 15.2248
2.5 | 0.2456 | 0.01416 | 0.0033 | 17.3446
3 | 0.2961 | 0.01477 | 0.0042 | 20.0474
3.5 | 0.3469 | 0.01542 | 0.005 | 22.4968
4 | 0.3978 | 0.01621 | 0.0058 | 24.5404
4.5 | 0.4485 | 0.01715 | 0.0065 | 26.1516
5 | 0.4984 | 0.01811 | 0.0068 | 27.5207
5.5 | 0.5489 | 0.01902 | 0.0072 | 28.8591
6 | 0.5965 | 0.02062 | 0.0072 | 28.9282
6.5 | 0.6458 | 0.02193 | 0.0074 | 29.4482
7 | 0.6965 | 0.02285 | 0.0078 | 30.4814
7.5 | 0.7457 | 0.02409 | 0.008 | 30.9548
8 | 0.8012 | 0.02372 | 0.0084 | 33.7774
8.5 | 0.854 | 0.0244 | 0.0091 | 35
9 | 0.9028 | 0.02646 | 0.0104 | 34.1194
9.5 | 0.9456 | 0.03065 | 0.0123 | 30.8515
10 | 0.984 | 0.03529 | 0.0141 | 27.8833
10.5 | 1.0017 | 0.04407 | 0.016 | 22.7297
11 | 0.9821 | 0.05625 | 0.0163 | 17.4596
11.5 | 0.9401 | 0.06771 | 0.0116 | 13.8842
12 | 0.8845 | 0.09019 | -0.0069 | 9.8071
12.5 | 0.8617 | 0.10502 | -0.0147 | 8.2051
13 | 0.8237 | 0.12618 | -0.026 | 6.528
13.5 | 0.8072 | 0.14144 | -0.0332 | 5.707
14.5 | 0.8114 | 0.16821 | -0.0417 | 4.8237
15 | 0.8086 | 0.17691 | -0.0483 | 4.5707
15.5 | 0.8162 | 0.18562 | -0.0527 | 4.3972

## 11. Re 100k Mach 0.10 (1)
BIGFOIL.COM POLAR EXPORT
ebambino7
E. Bambino 7 |  |  |  | Cl Max: | 0.841 | at alpha= | 11 | deg
JavaFoil+Calcfoil stall+Eppler ext transition |  |  |  | L/D Max: | 12.327 | at alpha= | 7.5 | deg
Re: | 100000 |  |  | Cd Min: | 0.01297 | at alpha= | 0 | deg
Mach: | 0.1 |  |  | Cl=0 at alpha= | 0.12037 | deg
|  |  |  | @ Cl=0.1, Cd= | 0.03501
|  |  |  | @ Cl=0.4, Cd= | 0.041625
|  |  |  | @ Cl=0.6, Cd= | 0.23045
alpha (deg) | Cl | Cd | Cm | Cl/Cd
-12 | -0.26 | 0.28383 | 0.014 | -0.917
-11.5 | -0.279 | 0.25497 | 0.014 | -1.094
-11 | -0.298 | 0.22383 | 0.013 | -1.331
-10.5 | -0.317 | 0.19771 | 0.012 | -1.602
-10 | -0.335 | 0.1783 | 0.012 | -1.881
-9.5 | -0.353 | 0.15603 | 0.011 | -2.263
-9 | -0.369 | 0.14002 | 0.01 | -2.639
-8.5 | -0.384 | 0.12062 | 0.01 | -3.18
-8 | -0.395 | 0.1088 | 0.009 | -3.63
-7.5 | -0.403 | 0.09725 | 0.009 | -4.141
-7 | -0.406 | 0.08623 | 0.008 | -4.711
-6.5 | -0.405 | 0.07703 | 0.007 | -5.259
-6 | -0.399 | 0.06829 | 0.007 | -5.84
-5.5 | -0.387 | 0.06141 | 0.006 | -6.304
-5 | -0.37 | 0.05525 | 0.006 | -6.699
-4.5 | -0.348 | 0.05064 | 0.006 | -6.875
-4 | -0.321 | 0.0465 | 0.005 | -6.913
-3.5 | -0.291 | 0.04343 | 0.005 | -6.692
-3 | -0.256 | 0.04069 | 0.005 | -6.301
-2.5 | -0.219 | 0.03944 | 0.004 | -5.56
-2 | -0.18 | 0.03774 | 0.004 | -4.769
-1.5 | -0.139 | 0.0366 | 0.004 | -3.802
-1 | -0.12 | 0.01687 | 0.008 | -7.116
-0.5 | -0.055 | 0.03456 | 0.004 | -1.58
0 | -0.013 | 0.01297 | 0.003 | -1.032
0.5 | 0.041 | 0.01694 | 0.004 | 2.426
1 | 0.078 | 0.03418 | 0.002 | 2.27
1.5 | 0.122 | 0.03584 | 0.001 | 3.404
2 | 0.167 | 0.03505 | 0 | 4.751
2.5 | 0.211 | 0.0359 | 0 | 5.88
3 | 0.256 | 0.03692 | -0.001 | 6.926
3.5 | 0.3 | 0.03806 | -0.002 | 7.889
4 | 0.345 | 0.03935 | -0.002 | 8.761
4.5 | 0.389 | 0.04114 | -0.003 | 9.454
5 | 0.433 | 0.04308 | -0.004 | 10.051
5.5 | 0.477 | 0.04503 | -0.004 | 10.586
6 | 0.52 | 0.04751 | -0.005 | 10.943
6.5 | 0.563 | 0.05005 | -0.005 | 11.242
7 | 0.601 | 0.04905 | -0.005 | 12.263
7.5 | 0.642 | 0.05208 | -0.005 | 12.327
8 | 0.682 | 0.05535 | -0.005 | 12.32
8.5 | 0.721 | 0.05905 | -0.005 | 12.211
9 | 0.759 | 0.06317 | -0.005 | 12.017
9.5 | 0.796 | 0.068 | -0.005 | 11.707
10 | 0.818 | 0.07353 | -0.005 | 11.13
10.5 | 0.833 | 0.07828 | -0.006 | 10.645
11 | 0.841 | 0.0855 | -0.006 | 9.832
11.5 | 0.84 | 0.09294 | -0.006 | 9.042
12 | 0.832 | 0.10272 | -0.006 | 8.103
12.5 | 0.817 | 0.11348 | -0.007 | 7.199
13 | 0.795 | 0.12429 | -0.007 | 6.395
13.5 | 0.767 | 0.13659 | -0.007 | 5.616
14 | 0.735 | 0.15035 | -0.007 | 4.886
14.5 | 0.699 | 0.16912 | -0.008 | 4.131
15 | 0.66 | 0.1876 | -0.008 | 3.52
15.5 | 0.621 | 0.20772 | -0.008 | 2.988
16 | 0.581 | 0.23045 | -0.009 | 2.52

## 12. Re 100k Mach 0.10 (2)
BIGFOIL.COM POLAR EXPORT
ebambino7
E. Bambino 7 |  |  |  | Cl Max: | 1.0018 | at alpha= | 10.5 | deg
XFOIL ncrit=9 |  |  |  | L/D Max: | 34.8015 | at alpha= | 8.5 | deg
Re: | 100000 |  |  | Cd Min: | 0.18611 | at alpha= | 15.5 | deg
Mach: | 0.1 |  |  | Cl=0 at alpha= | 0.37122 | deg
|  |  |  | @ Cl=0.1, Cd= | 0.011495
|  |  |  | @ Cl=0.4, Cd= | 0.016275
|  |  |  | @ Cl=0.6, Cd= | 0.020805
alpha (deg) | Cl | Cd | Cm | Cl/Cd
0 | -0.0565 | 0.01638 | 0.0017 | -3.4493
0.5 | 0.0196 | 0.01236 | -0.0017 | 1.5858
1 | 0.107 | 0.01142 | -0.0021 | 9.3695
1.5 | 0.1517 | 0.01184 | 0.0009 | 12.8125
2 | 0.1979 | 0.013 | 0.0027 | 15.2231
2.5 | 0.2475 | 0.01423 | 0.0033 | 17.3928
3 | 0.2982 | 0.01482 | 0.0042 | 20.1215
3.5 | 0.3492 | 0.01548 | 0.005 | 22.5581
4 | 0.4003 | 0.01628 | 0.0058 | 24.5885
4.5 | 0.4512 | 0.01724 | 0.0066 | 26.1717
5 | 0.5013 | 0.0182 | 0.0069 | 27.544
5.5 | 0.552 | 0.01914 | 0.0073 | 28.8401
6 | 0.5998 | 0.0208 | 0.0074 | 28.8365
6.5 | 0.6494 | 0.02209 | 0.0076 | 29.3979
7 | 0.7005 | 0.02303 | 0.008 | 30.4168
7.5 | 0.7499 | 0.02427 | 0.0083 | 30.8982
8 | 0.8058 | 0.02394 | 0.0087 | 33.6591
8.5 | 0.8589 | 0.02468 | 0.0095 | 34.8015
9 | 0.9076 | 0.02691 | 0.0109 | 33.7272
9.5 | 0.9496 | 0.03142 | 0.0129 | 30.2228
10 | 0.9844 | 0.03705 | 0.0148 | 26.5695
10.5 | 1.0018 | 0.04487 | 0.0165 | 22.3267
11 | 0.9777 | 0.05701 | 0.0163 | 17.1496
11.5 | 0.9225 | 0.07162 | 0.0075 | 12.8805
12 | 0.8795 | 0.092 | -0.0081 | 9.5598
12.5 | 0.8581 | 0.10637 | -0.0154 | 8.0671
13 | 0.8241 | 0.12633 | -0.026 | 6.5234
13.5 | 0.8066 | 0.14197 | -0.0335 | 5.6815
14 | 0.8072 | 0.15327 | -0.0372 | 5.2665
14.5 | 0.8013 | 0.16801 | -0.0449 | 4.7694
15 | 0.809 | 0.17736 | -0.0487 | 4.5613
15.5 | 0.8171 | 0.18611 | -0.053 | 4.3904

## 13. Re 100k Mach 0.25 (1)
BIGFOIL.COM POLAR EXPORT
ebambino7
E. Bambino 7 |  |  |  | Cl Max: | 0.824 | at alpha= | 10.5 | deg
JavaFoil+Calcfoil stall+Eppler ext transition |  |  |  | L/D Max: | 12.543 | at alpha= | 7.5 | deg
Re: | 100000 |  |  | Cd Min: | 0.01298 | at alpha= | 0 | deg
Mach: | 0.25 |  |  | Cl=0 at alpha= | 0.125 | deg
|  |  |  | @ Cl=0.1, Cd= | 0.034944
|  |  |  | @ Cl=0.4, Cd= | 0.56089
|  |  |  | @ Cl=0.6, Cd= | 0.56089
alpha (deg) | Cl | Cd | Cm | Cl/Cd
-10.5 | -0.052 | 1.2947 | 0.015 | -0.04
-10 | -0.05 | 1.272 | 0.015 | -0.039
-9.5 | -0.141 | 0.40763 | 0.012 | -0.346
-9 | -0.194 | 0.29272 | 0.012 | -0.663
-8.5 | -0.239 | 0.20993 | 0.011 | -1.14
-8 | -0.279 | 0.16371 | 0.01 | -1.705
-7.5 | -0.313 | 0.13519 | 0.009 | -2.313
-7 | -0.339 | 0.11361 | 0.008 | -2.986
-6.5 | -0.358 | 0.09489 | 0.008 | -3.771
-6 | -0.368 | 0.07956 | 0.007 | -4.623
-5.5 | -0.369 | 0.06946 | 0.007 | -5.311
-5 | -0.361 | 0.06157 | 0.006 | -5.869
-4.5 | -0.346 | 0.05388 | 0.006 | -6.418
-4 | -0.323 | 0.04846 | 0.005 | -6.672
-3.5 | -0.295 | 0.04439 | 0.005 | -6.641
-3 | -0.261 | 0.04149 | 0.005 | -6.3
-2.5 | -0.224 | 0.03976 | 0.004 | -5.644
-2 | -0.185 | 0.03785 | 0.004 | -4.877
-1.5 | -0.143 | 0.03662 | 0.004 | -3.901
-1 | -0.1 | 0.03568 | 0.004 | -2.796
-0.5 | -0.056 | 0.03467 | 0.004 | -1.617
0 | -0.014 | 0.01298 | 0.003 | -1.06
0.5 | 0.042 | 0.01315 | 0.002 | 3.209
1 | 0.08 | 0.03422 | 0.002 | 2.33
1.5 | 0.125 | 0.03585 | 0.001 | 3.496
2 | 0.171 | 0.03511 | 0 | 4.873
2.5 | 0.217 | 0.03597 | 0 | 6.029
3 | 0.263 | 0.03701 | -0.001 | 7.096
3.5 | 0.308 | 0.03821 | -0.002 | 8.068
4 | 0.354 | 0.03951 | -0.002 | 8.957
4.5 | 0.399 | 0.04134 | -0.003 | 9.655
5 | 0.444 | 0.04335 | -0.004 | 10.243
5.5 | 0.489 | 0.04538 | -0.004 | 10.767
6 | 0.533 | 0.04789 | -0.005 | 11.119
6.5 | 0.576 | 0.05062 | -0.005 | 11.373
7 | 0.615 | 0.04914 | -0.005 | 12.509
7.5 | 0.655 | 0.05224 | -0.005 | 12.543
8 | 0.695 | 0.05568 | -0.005 | 12.481
8.5 | 0.733 | 0.05959 | -0.005 | 12.304
9 | 0.77 | 0.06402 | -0.005 | 12.028
9.5 | 0.805 | 0.06931 | -0.005 | 11.616
10 | 0.82 | 0.07561 | -0.006 | 10.848
10.5 | 0.824 | 0.08202 | -0.006 | 10.041
11 | 0.815 | 0.09159 | -0.006 | 8.895
11.5 | 0.793 | 0.10186 | -0.006 | 7.781
12 | 0.757 | 0.11632 | -0.006 | 6.508
12.5 | 0.708 | 0.13368 | -0.007 | 5.299
13 | 0.648 | 0.15314 | -0.007 | 4.23
13.5 | 0.577 | 0.18013 | -0.008 | 3.202
14 | 0.497 | 0.2198 | -0.008 | 2.263
14.5 | 0.411 | 0.2782 | -0.009 | 1.478
15 | 0.318 | 0.3668 | -0.009 | 0.866
15.5 | 0.207 | 0.56089 | -0.01 | 0.369

## 14. Re 100k Mach 0.25 (2)
BIGFOIL.COM POLAR EXPORT
ebambino7
E. Bambino 7 |  |  |  | Cl Max: | 0.9734 | at alpha= | 10 | deg
XFOIL ncrit=9 |  |  |  | L/D Max: | 33.4847 | at alpha= | 8.5 | deg
Re: | 100000 |  |  | Cd Min: | 0.29247 | at alpha= | -20 | deg
Mach: | 0.25 |  |  | Cl=0 at alpha= | 0.28704 | deg
|  |  |  | @ Cl=0.1, Cd= | 0.013585
|  |  |  | @ Cl=0.4, Cd= | 0.016453
|  |  |  | @ Cl=0.6, Cd= | 0.021069
alpha (deg) | Cl | Cd | Cm | Cl/Cd
-20 | -0.9829 | 0.29247 | 0.1283 | -3.3607
-19.5 | -0.9643 | 0.28596 | 0.1235 | -3.3721
-19 | -0.9456 | 0.27943 | 0.1189 | -3.384
-18.5 | -0.9267 | 0.27285 | 0.1142 | -3.3964
-18 | -0.9077 | 0.26626 | 0.1096 | -3.4091
-17.5 | -0.8886 | 0.25966 | 0.105 | -3.4222
-17 | -0.8693 | 0.25324 | 0.1003 | -3.4327
-16.5 | -0.8502 | 0.2476 | 0.0951 | -3.4338
-16 | -0.8327 | 0.24333 | 0.0895 | -3.4221
-15.5 | -0.8178 | 0.23988 | 0.0837 | -3.4092
-15 | -0.805 | 0.23639 | 0.0782 | -3.4054
-14.5 | -0.7806 | 0.22198 | 0.0765 | -3.5165
-14 | -0.7601 | 0.21155 | 0.0751 | -3.593
-13.5 | -0.7426 | 0.20427 | 0.0717 | -3.6354
-13 | -0.7257 | 0.19721 | 0.0681 | -3.6798
-12.5 | -0.7095 | 0.19027 | 0.0644 | -3.7289
-12 | -0.6946 | 0.18407 | 0.06 | -3.7736
-11.5 | -0.6848 | 0.17969 | 0.0543 | -3.811
-11 | -0.6779 | 0.17513 | 0.0486 | -3.8708
-10.5 | -0.6699 | 0.16946 | 0.0431 | -3.9531
-10 | -0.6425 | 0.1539 | 0.0465 | -4.1748
-9.5 | -0.6293 | 0.146 | 0.0445 | -4.3103
-9 | -0.6186 | 0.13855 | 0.0415 | -4.4648
-8.5 | -0.61 | 0.13159 | 0.0373 | -4.6356
-8 | -0.608 | 0.12634 | 0.0298 | -4.8124
-7.5 | -0.6081 | 0.12067 | 0.021 | -5.0394
-7 | -0.5857 | 0.10808 | 0.0275 | -5.4191
-6.5 | -0.5802 | 0.10065 | 0.0223 | -5.7645
-6 | -0.5775 | 0.09414 | 0.0097 | -6.1345
-5.5 | -0.5639 | 0.08418 | 0.0066 | -6.6987
-5 | -0.5441 | 0.07574 | 0.005 | -7.1838
-4.5 | -0.5164 | 0.0674 | -0.0016 | -7.6617
-4 | -0.4801 | 0.06084 | -0.0054 | -7.8912
-3.5 | -0.4435 | 0.05272 | -0.0063 | -8.4124
-3 | -0.4049 | 0.04487 | -0.0064 | -9.0238
-2.5 | -0.3617 | 0.03866 | -0.0066 | -9.3559
-1 | -0.168 | 0.02268 | -0.0026 | -7.4074
-0.5 | -0.1105 | 0.01989 | -0.0004 | -5.5556
0.5 | 0.0299 | 0.01374 | -0.0026 | 2.1761
2 | 0.2067 | 0.01335 | 0.0024 | 15.4831
2.5 | 0.2577 | 0.0145 | 0.003 | 17.7724
3 | 0.3097 | 0.01507 | 0.0041 | 20.5508
3.5 | 0.3619 | 0.01578 | 0.0051 | 22.9341
4 | 0.414 | 0.0167 | 0.0061 | 24.7904
4.5 | 0.4659 | 0.01776 | 0.0071 | 26.2331
5 | 0.5174 | 0.01878 | 0.0075 | 27.5506
5.5 | 0.5693 | 0.01985 | 0.008 | 28.6801
6 | 0.6179 | 0.02178 | 0.0083 | 28.3701
6.5 | 0.6696 | 0.02301 | 0.0087 | 29.1004
7 | 0.7222 | 0.02407 | 0.0093 | 30.0042
7.5 | 0.7728 | 0.02546 | 0.0098 | 30.3535
8 | 0.8308 | 0.02526 | 0.0106 | 32.8899
8.5 | 0.885 | 0.02643 | 0.0119 | 33.4847
9 | 0.9321 | 0.02976 | 0.0138 | 31.3206
9.5 | 0.9654 | 0.03632 | 0.0161 | 26.5804
10 | 0.9734 | 0.04569 | 0.0175 | 21.3044
10.5 | 0.9526 | 0.05622 | 0.0165 | 16.9441
11 | 0.9118 | 0.06884 | 0.008 | 13.2452
11.5 | 0.8714 | 0.08889 | -0.0081 | 9.8031
12 | 0.8454 | 0.10412 | -0.0165 | 8.1195
12.5 | 0.8306 | 0.11678 | -0.0221 | 7.1125
13 | 0.8253 | 0.12748 | -0.0259 | 6.474
13.5 | 0.8058 | 0.14461 | -0.0349 | 5.5722
14 | 0.8037 | 0.15677 | -0.0402 | 5.1266
14.5 | 0.8049 | 0.17015 | -0.0462 | 4.7305
15 | 0.8127 | 0.17986 | -0.0506 | 4.5185

## 15. Re 100k Mach 0.50 (1)
BIGFOIL.COM POLAR EXPORT
ebambino7
E. Bambino 7 |  |  |  | Cl Max: | 1.081 | at alpha= | 20 | deg
JavaFoil+Calcfoil stall+Eppler ext transition |  |  |  | L/D Max: | 13.184 | at alpha= | 7 | deg
Re: | 100000 |  |  | Cd Min: | 0.01325 | at alpha= | 0 | deg
Mach: | 0.5 |  |  | Cl=0 at alpha= | 0.14151 | deg
|  |  |  | @ Cl=0.1, Cd= | 0.034749
|  |  |  | @ Cl=0.4, Cd= | 0.040819
|  |  |  | @ Cl=0.6, Cd= | 0.15245
alpha (deg) | Cl | Cd | Cm | Cl/Cd
-20 | -0.856 | 0.29158 | 0.04 | -2.934
-19.5 | -0.837 | 0.27881 | 0.038 | -3.003
-19 | -0.82 | 0.26933 | 0.036 | -3.043
-18.5 | -0.802 | 0.26238 | 0.035 | -3.057
-18 | -0.784 | 0.25414 | 0.034 | -3.086
-17.5 | -0.766 | 0.25062 | 0.033 | -3.058
-17 | -0.748 | 0.23786 | 0.032 | -3.145
-16.5 | -0.729 | 0.25361 | 0.031 | -2.875
-16 | -0.711 | 0.24928 | 0.03 | -2.851
-15.5 | -0.692 | 0.22343 | 0.029 | -3.099
-15 | -0.673 | 0.21529 | 0.029 | -3.128
-14.5 | -0.654 | 0.23935 | 0.027 | -2.732
-14 | -0.635 | 0.21388 | 0.027 | -2.968
-13.5 | -0.615 | 0.23485 | 0.025 | -2.618
-13 | -0.595 | 0.20015 | 0.025 | -2.974
-12.5 | -0.575 | 0.19429 | 0.024 | -2.961
-12 | -0.555 | 0.18864 | 0.023 | -2.942
-11.5 | -0.534 | 0.21471 | 0.022 | -2.487
-11 | -0.513 | 0.20861 | 0.021 | -2.461
-10.5 | -0.491 | 0.1812 | 0.018 | -2.711
-10 | -0.469 | 0.14603 | 0.014 | -3.21
-9.5 | -0.447 | 0.14221 | 0.013 | -3.145
-9 | -0.426 | 0.13782 | 0.012 | -3.089
-8.5 | -0.404 | 0.13347 | 0.011 | -3.028
-8 | -0.382 | 0.131 | 0.011 | -2.918
-7.5 | -0.36 | 0.13234 | 0.01 | -2.722
-7 | -0.338 | 0.13022 | 0.01 | -2.595
-6.5 | -0.315 | 0.12831 | 0.009 | -2.459
-6 | -0.293 | 0.12615 | 0.009 | -2.321
-5.5 | -0.27 | 0.12507 | 0.008 | -2.158
-5 | -0.247 | 0.1234 | 0.007 | -2.001
-4.5 | -0.224 | 0.12214 | 0.007 | -1.831
-4 | -0.2 | 0.12104 | 0.006 | -1.654
-3.5 | -0.243 | 0.07623 | 0.005 | -3.186
-3 | -0.269 | 0.04977 | 0.005 | -5.4
-2.5 | -0.242 | 0.04301 | 0.004 | -5.636
-2 | -0.203 | 0.03931 | 0.004 | -5.175
-1.5 | -0.159 | 0.03723 | 0.004 | -4.264
-1 | -0.111 | 0.03599 | 0.004 | -3.093
-0.5 | -0.063 | 0.03648 | 0.004 | -1.716
0 | -0.015 | 0.01325 | 0.003 | -1.161
0.5 | 0.038 | 0.03016 | 0.001 | 1.267
1 | 0.089 | 0.03438 | 0.002 | 2.59
1.5 | 0.14 | 0.03609 | 0.001 | 3.879
2 | 0.191 | 0.03675 | 0 | 5.196
2.5 | 0.242 | 0.03632 | -0.001 | 6.66
3 | 0.293 | 0.03747 | -0.001 | 7.811
3.5 | 0.343 | 0.03888 | -0.002 | 8.828
4 | 0.393 | 0.04052 | -0.003 | 9.702
4.5 | 0.442 | 0.04261 | -0.003 | 10.379
5 | 0.49 | 0.04472 | -0.004 | 10.965
5.5 | 0.537 | 0.04755 | -0.005 | 11.287
6 | 0.581 | 0.0507 | -0.005 | 11.453
6.5 | 0.621 | 0.05457 | -0.006 | 11.388
7 | 0.654 | 0.04959 | -0.005 | 13.184
7.5 | 0.682 | 0.05312 | -0.005 | 12.841
8 | 0.699 | 0.05752 | -0.005 | 12.155
8.5 | 0.695 | 0.06386 | -0.005 | 10.885
9 | 0.62 | 0.07577 | -0.005 | 8.184
9.5 | 0.49 | 0.1404 | -0.006 | 3.492
10 | 0.517 | 0.1432 | -0.006 | 3.613
10.5 | 0.544 | 0.14614 | -0.007 | 3.726
11 | 0.572 | 0.14922 | -0.007 | 3.831
11.5 | 0.599 | 0.15234 | -0.007 | 3.931
12 | 0.626 | 0.15533 | -0.008 | 4.03
12.5 | 0.653 | 0.15983 | -0.008 | 4.087
13 | 0.681 | 0.16296 | -0.008 | 4.176
13.5 | 0.708 | 0.16697 | -0.008 | 4.239
14 | 0.735 | 0.17104 | -0.009 | 4.298
14.5 | 0.762 | 0.17578 | -0.009 | 4.337
15 | 0.79 | 0.18046 | -0.01 | 4.377
15.5 | 0.817 | 0.18742 | -0.011 | 4.361
16 | 0.852 | 0.24441 | -0.016 | 3.487
16.5 | 0.877 | 0.27649 | -0.016 | 3.172
17 | 0.905 | 0.28355 | -0.016 | 3.19
17.5 | 0.932 | 0.28508 | -0.017 | 3.269
18 | 0.96 | 0.29817 | -0.017 | 3.219
18.5 | 0.988 | 0.29941 | -0.018 | 3.301
19 | 1.022 | 0.34067 | -0.02 | 3
19.5 | 1.054 | 0.37349 | -0.022 | 2.821
20 | 1.081 | 0.36982 | -0.022 | 2.923

## 16. Re 100k Mach 0.50 (2)
BIGFOIL.COM POLAR EXPORT
ebambino7
E. Bambino 7 |  |  |  | Cl Max: | 1.0483 | at alpha= | 20 | deg
XFOIL ncrit=9 |  |  |  | L/D Max: | 26.9732 | at alpha= | 5.5 | deg
Re: | 100000 |  |  | Cd Min: | 0.32482 | at alpha= | -20 | deg
Mach: | 0.5 |  |  | Cl=0 at alpha= | 0.2134 | deg
|  |  |  | @ Cl=0.1, Cd= | 0.013509
|  |  |  | @ Cl=0.4, Cd= | 0.017137
|  |  |  | @ Cl=0.6, Cd= | 0.022554
alpha (deg) | Cl | Cd | Cm | Cl/Cd
-20 | -1.0859 | 0.32482 | 0.15 | -3.3431
-19.5 | -1.0625 | 0.31656 | 0.144 | -3.3564
-19 | -1.0388 | 0.309 | 0.1377 | -3.3618
-18.5 | -1.0155 | 0.30333 | 0.1308 | -3.3478
-18 | -0.9939 | 0.29927 | 0.1237 | -3.3211
-17.5 | -0.9736 | 0.29535 | 0.1167 | -3.2964
-17 | -0.9481 | 0.28123 | 0.1128 | -3.3713
-16.5 | -0.923 | 0.26691 | 0.1101 | -3.4581
-16 | -0.8999 | 0.2579 | 0.1056 | -3.4893
-15.5 | -0.8768 | 0.24953 | 0.1008 | -3.5138
-15 | -0.8538 | 0.24135 | 0.0958 | -3.5376
-14.5 | -0.8309 | 0.23336 | 0.0908 | -3.5606
-14 | -0.8084 | 0.22624 | 0.0852 | -3.5732
-13.5 | -0.7894 | 0.22179 | 0.0785 | -3.5592
-13 | -0.775 | 0.21825 | 0.072 | -3.551
-12 | -0.7238 | 0.19331 | 0.0672 | -3.7442
-11.5 | -0.7031 | 0.18469 | 0.0639 | -3.8069
-11 | -0.684 | 0.17674 | 0.06 | -3.8701
-10.5 | -0.6663 | 0.16929 | 0.0557 | -3.9358
-10 | -0.6572 | 0.16503 | 0.0488 | -3.9823
-9.5 | -0.6538 | 0.16117 | 0.0413 | -4.0566
-9 | -0.6186 | 0.14504 | 0.0451 | -4.265
-8.5 | -0.6058 | 0.13768 | 0.0411 | -4.4001
-8 | -0.6063 | 0.13378 | 0.0326 | -4.5321
-7.5 | -0.5835 | 0.12181 | 0.0336 | -4.7902
-7 | -0.5699 | 0.11363 | 0.0313 | -5.0154
-6.5 | -0.5695 | 0.10809 | 0.0227 | -5.2688
-6 | -0.5546 | 0.09826 | 0.0218 | -5.6442
-5.5 | -0.5438 | 0.09029 | 0.0184 | -6.0228
-5 | -0.5452 | 0.08446 | 0.0045 | -6.4551
-4.5 | -0.522 | 0.07422 | 0.0069 | -7.0331
-4 | -0.5012 | 0.06609 | 0.0012 | -7.5836
-3.5 | -0.4725 | 0.05814 | -0.0022 | -8.1269
-3 | -0.4376 | 0.05067 | -0.0049 | -8.6363
-2.5 | -0.4003 | 0.04347 | -0.0049 | -9.2086
-2 | -0.3679 | 0.03688 | -0.0022 | -9.9756
-1.5 | -0.2584 | 0.03076 | -0.007 | -8.4005
-1 | -0.194 | 0.02533 | -0.0045 | -7.6589
-0.5 | -0.1065 | 0.02101 | -0.0067 | -5.069
0 | -0.0207 | 0.01759 | -0.0071 | -1.1768
0.5 | 0.0278 | 0.01549 | 0.0007 | 1.7947
1 | 0.1342 | 0.01257 | -0.0021 | 10.6762
1.5 | 0.1897 | 0.01374 | -0.0003 | 13.8064
2 | 0.2472 | 0.01489 | 0.0007 | 16.6017
2.5 | 0.3049 | 0.01551 | 0.0023 | 19.6583
3 | 0.3619 | 0.01637 | 0.0041 | 22.1075
3.5 | 0.418 | 0.0175 | 0.006 | 23.8857
4 | 0.4739 | 0.01904 | 0.008 | 24.8897
4.5 | 0.5312 | 0.02097 | 0.0099 | 25.3314
5 | 0.5886 | 0.02221 | 0.0109 | 26.5016
5.5 | 0.6452 | 0.02392 | 0.012 | 26.9732
6 | 0.6994 | 0.02605 | 0.013 | 26.8484
6.5 | 0.7517 | 0.0287 | 0.0141 | 26.1916
7 | 0.805 | 0.03108 | 0.0156 | 25.9009
7.5 | 0.857 | 0.03341 | 0.0174 | 25.651
8 | 0.902 | 0.0363 | 0.0192 | 24.8485
8.5 | 0.9279 | 0.04122 | 0.0204 | 22.5109
9 | 0.916 | 0.04968 | 0.0188 | 18.438
9.5 | 0.8827 | 0.06218 | 0.0089 | 14.1959
10 | 0.8565 | 0.07673 | -0.0022 | 11.1625
10.5 | 0.8366 | 0.08953 | -0.0097 | 9.3444
11 | 0.8214 | 0.10171 | -0.016 | 8.0759
11.5 | 0.8082 | 0.11407 | -0.0224 | 7.0851
12 | 0.802 | 0.12557 | -0.0278 | 6.3869
12.5 | 0.8026 | 0.13623 | -0.0324 | 5.8915
13 | 0.807 | 0.14677 | -0.0369 | 5.4984
13.5 | 0.8128 | 0.15774 | -0.042 | 5.1528
14 | 0.8209 | 0.16871 | -0.0473 | 4.8657
14.5 | 0.8327 | 0.17928 | -0.0524 | 4.6447
15.5 | 0.8632 | 0.20157 | -0.0631 | 4.2824
16 | 0.8815 | 0.21129 | -0.0678 | 4.172
16.5 | 0.8996 | 0.22065 | -0.0731 | 4.077
17 | 0.919 | 0.22998 | -0.0784 | 3.996
17.5 | 0.9393 | 0.23931 | -0.0835 | 3.925
18 | 0.9608 | 0.24868 | -0.0884 | 3.8636
18.5 | 0.9858 | 0.26019 | -0.0913 | 3.7888
19 | 1.0119 | 0.27506 | -0.0946 | 3.6788
19.5 | 1.0294 | 0.28181 | -0.1017 | 3.6528
20 | 1.0483 | 0.28874 | -0.1088 | 3.6306

## 17. Re 250k Mach 0.00 (1)
BIGFOIL.COM POLAR EXPORT
ebambino7
E. Bambino 7 |  |  |  | Cl Max: | 0.846 | at alpha= | 11.5 | deg
JavaFoil+Calcfoil stall+Eppler ext transition |  |  |  | L/D Max: | 40.989 | at alpha= | 7 | deg
Re: | 250000 |  |  | Cd Min: | 0.01507 | at alpha= | -1 | deg
Mach: | 0 |  |  | Cl=0 at alpha= | 0.12037 | deg
|  |  |  | @ Cl=0.1, Cd= | 0.016148
|  |  |  | @ Cl=0.4, Cd= | 0.038746
|  |  |  | @ Cl=0.6, Cd= | 0.19165
alpha (deg) | Cl | Cd | Cm | Cl/Cd
-12 | -0.293 | 0.19267 | 0.015 | -1.523
-11.5 | -0.31 | 0.17229 | 0.015 | -1.801
-11 | -0.327 | 0.15825 | 0.014 | -2.067
-10.5 | -0.344 | 0.14148 | 0.013 | -2.43
-10 | -0.36 | 0.12845 | 0.012 | -2.801
-9.5 | -0.375 | 0.11488 | 0.011 | -3.262
-9 | -0.388 | 0.10155 | 0.011 | -3.822
-8.5 | -0.399 | 0.09321 | 0.01 | -4.285
-8 | -0.408 | 0.08377 | 0.01 | -4.869
-7.5 | -0.413 | 0.07626 | 0.009 | -5.414
-7 | -0.414 | 0.06868 | 0.008 | -6.026
-6.5 | -0.41 | 0.06295 | 0.008 | -6.521
-6 | -0.402 | 0.05798 | 0.007 | -6.938
-5.5 | -0.389 | 0.05292 | 0.006 | -7.351
-5 | -0.371 | 0.04862 | 0.006 | -7.629
-4.5 | -0.348 | 0.04527 | 0.006 | -7.689
-4 | -0.321 | 0.04212 | 0.005 | -7.618
-3.5 | -0.29 | 0.03964 | 0.005 | -7.311
-3 | -0.255 | 0.0382 | 0.005 | -6.687
-2.5 | -0.218 | 0.03661 | 0.004 | -5.965
-2 | -0.179 | 0.03599 | 0.004 | -4.98
-1.5 | -0.139 | 0.03506 | 0.004 | -3.951
-1 | -0.119 | 0.01507 | 0.008 | -7.928
-0.5 | -0.054 | 0.03286 | 0.004 | -1.656
0 | -0.013 | 0.01618 | 0.006 | -0.824
0.5 | 0.041 | 0.01524 | 0.004 | 2.682
1 | 0.095 | 0.01625 | 0.003 | 5.869
1.5 | 0.15 | 0.01513 | 0.002 | 9.918
2 | 0.166 | 0.03272 | 0 | 5.071
2.5 | 0.21 | 0.03353 | 0 | 6.274
3 | 0.255 | 0.03452 | -0.001 | 7.381
3.5 | 0.299 | 0.03557 | -0.002 | 8.411
4 | 0.344 | 0.03664 | -0.002 | 9.374
4.5 | 0.388 | 0.03826 | -0.003 | 10.129
5 | 0.431 | 0.04 | -0.004 | 10.787
5.5 | 0.475 | 0.04179 | -0.004 | 11.365
6 | 0.518 | 0.04397 | -0.005 | 11.782
6.5 | 0.561 | 0.04625 | -0.005 | 12.123
7 | 0.746 | 0.01821 | -0.011 | 40.989
7.5 | 0.64 | 0.04976 | -0.005 | 12.858
8 | 0.68 | 0.05279 | -0.005 | 12.875
8.5 | 0.719 | 0.05605 | -0.005 | 12.824
9 | 0.757 | 0.0597 | -0.005 | 12.682
9.5 | 0.794 | 0.06336 | -0.006 | 12.533
10 | 0.818 | 0.06801 | -0.006 | 12.02
10.5 | 0.834 | 0.07235 | -0.006 | 11.524
11 | 0.843 | 0.07774 | -0.006 | 10.847
11.5 | 0.846 | 0.08353 | -0.006 | 10.123
12 | 0.841 | 0.09054 | -0.006 | 9.286
12.5 | 0.829 | 0.09811 | -0.007 | 8.453
13 | 0.811 | 0.10646 | -0.007 | 7.623
13.5 | 0.788 | 0.1158 | -0.007 | 6.809
14 | 0.761 | 0.12608 | -0.008 | 6.035
14.5 | 0.73 | 0.13593 | -0.008 | 5.368
15 | 0.696 | 0.14832 | -0.008 | 4.694
15.5 | 0.661 | 0.16173 | -0.009 | 4.088
16 | 0.626 | 0.1744 | -0.009 | 3.587
16.5 | 0.59 | 0.19165 | -0.009 | 3.077

## 18. Re 250k Mach 0.00 (2)
BIGFOIL.COM POLAR EXPORT
ebambino7
E. Bambino 7 |  |  |  | Cl Max: | 1.0151 | at alpha= | 11 | deg
XFOIL ncrit=9 |  |  |  | L/D Max: | 48.0094 | at alpha= | 9 | deg
Re: | 250000 |  |  | Cd Min: | 0.29291 | at alpha= | -20 | deg
Mach: | 0 |  |  | Cl=0 at alpha= | 0.55364 | deg
|  |  |  | @ Cl=0.1, Cd= | 0.011857
|  |  |  | @ Cl=0.4, Cd= | 0.013738
|  |  |  | @ Cl=0.6, Cd= | 0.014302
alpha (deg) | Cl | Cd | Cm | Cl/Cd
-20 | -0.9613 | 0.29291 | 0.1236 | -3.2819
-19.5 | -0.9443 | 0.28763 | 0.1186 | -3.283
-19 | -0.9275 | 0.28223 | 0.1136 | -3.2863
-18 | -0.8925 | 0.2622 | 0.1071 | -3.4039
-17.5 | -0.8754 | 0.25503 | 0.1035 | -3.4325
-17 | -0.8584 | 0.24833 | 0.0997 | -3.4567
-16.5 | -0.8412 | 0.24169 | 0.0958 | -3.4805
-16 | -0.8241 | 0.23506 | 0.0919 | -3.5059
-15.5 | -0.8071 | 0.22839 | 0.088 | -3.5339
-15 | -0.7903 | 0.22166 | 0.0842 | -3.5654
-14.5 | -0.7738 | 0.21488 | 0.0805 | -3.6011
-14 | -0.7574 | 0.20799 | 0.0768 | -3.6415
-13.5 | -0.7416 | 0.20103 | 0.0732 | -3.689
-13 | -0.7263 | 0.19402 | 0.0698 | -3.7434
-12.5 | -0.7116 | 0.18695 | 0.0664 | -3.8064
-12 | -0.6974 | 0.17978 | 0.0631 | -3.8792
-11.5 | -0.684 | 0.17252 | 0.0598 | -3.9648
-11 | -0.6713 | 0.1652 | 0.0567 | -4.0636
-10.5 | -0.659 | 0.15782 | 0.0535 | -4.1756
-10 | -0.6474 | 0.15048 | 0.0502 | -4.3022
-9.5 | -0.636 | 0.14331 | 0.0465 | -4.4379
-9 | -0.6261 | 0.13639 | 0.0423 | -4.5905
-8.5 | -0.6174 | 0.12934 | 0.0378 | -4.7735
-8 | -0.6074 | 0.1219 | 0.0338 | -4.9828
-7.5 | -0.5983 | 0.11422 | 0.0295 | -5.2381
-7 | -0.5901 | 0.10631 | 0.0244 | -5.5507
-6.5 | -0.5836 | 0.09806 | 0.0175 | -5.9515
-6 | -0.5673 | 0.08936 | 0.011 | -6.3485
-5.5 | -0.5554 | 0.07779 | 0.0053 | -7.1397
-5 | -0.5392 | 0.06808 | 0.0027 | -7.9201
-4.5 | -0.5099 | 0.06012 | 0 | -8.4814
-4 | -0.4713 | 0.05222 | -0.0025 | -9.0253
-3.5 | -0.4109 | 0.04721 | -0.0031 | -8.7037
-3 | -0.3704 | 0.04033 | -0.0036 | -9.1842
-2.5 | -0.3273 | 0.03227 | -0.0038 | -10.1425
-2 | -0.2661 | 0.02804 | -0.004 | -9.49
0 | -0.0602 | 0.01531 | 0.0066 | -3.9321
0.5 | -0.0059 | 0.01379 | 0.0075 | -0.42785
1 | 0.0491 | 0.01283 | 0.0078 | 3.827
1.5 | 0.1427 | 0.01104 | 0.0013 | 12.9257
2 | 0.1914 | 0.01127 | 0.0025 | 16.9831
2.5 | 0.2404 | 0.01161 | 0.0036 | 20.7063
3 | 0.29 | 0.01207 | 0.0047 | 24.0265
3.5 | 0.34 | 0.01266 | 0.0056 | 26.8562
4 | 0.3906 | 0.01345 | 0.0063 | 29.0409
4.5 | 0.4399 | 0.01496 | 0.0066 | 29.4051
5 | 0.4905 | 0.01596 | 0.0068 | 30.7331
5.5 | 0.5447 | 0.01494 | 0.0062 | 36.4592
6 | 0.5999 | 0.0143 | 0.0062 | 41.951
6.5 | 0.6524 | 0.01528 | 0.0064 | 42.6963
7 | 0.7054 | 0.01614 | 0.0068 | 43.7051
7.5 | 0.7589 | 0.01682 | 0.0071 | 45.1189
8 | 0.8141 | 0.01709 | 0.0075 | 47.636
8.5 | 0.8668 | 0.01839 | 0.0082 | 47.1343
9 | 0.9213 | 0.01919 | 0.0091 | 48.0094
9.5 | 0.9656 | 0.02245 | 0.0105 | 43.0111
10 | 0.9967 | 0.02877 | 0.0124 | 34.6437
10.5 | 1.0121 | 0.03704 | 0.0143 | 27.3245
11 | 1.0151 | 0.04473 | 0.0158 | 22.6939
11.5 | 0.9915 | 0.05311 | 0.0158 | 18.6688
12 | 0.9584 | 0.06688 | 0.0041 | 14.3301
13 | 0.8726 | 0.11288 | -0.0242 | 7.7303
13.5 | 0.8492 | 0.1282 | -0.0309 | 6.624
14 | 0.837 | 0.14127 | -0.0365 | 5.9248
14.5 | 0.8314 | 0.15346 | -0.0416 | 5.4177
15 | 0.8304 | 0.16508 | -0.0466 | 5.0303
15.5 | 0.8329 | 0.17588 | -0.0517 | 4.7356
16 | 0.8429 | 0.18318 | -0.0551 | 4.6015

## 19. Re 250k Mach 0.10 (1)
BIGFOIL.COM POLAR EXPORT
ebambino7
E. Bambino 7 |  |  |  | Cl Max: | 0.841 | at alpha= | 11 | deg
JavaFoil+Calcfoil stall+Eppler ext transition |  |  |  | L/D Max: | 41.084 | at alpha= | 7 | deg
Re: | 250000 |  |  | Cd Min: | 0.01375 | at alpha= | -0.5 | deg
Mach: | 0.1 |  |  | Cl=0 at alpha= | 0.12037 | deg
|  |  |  | @ Cl=0.1, Cd= | 0.016218
|  |  |  | @ Cl=0.4, Cd= | 0.03873
|  |  |  | @ Cl=0.6, Cd= | 0.18421
alpha (deg) | Cl | Cd | Cm | Cl/Cd
-12 | -0.26 | 0.21715 | 0.015 | -1.199
-11.5 | -0.279 | 0.19019 | 0.015 | -1.467
-11 | -0.298 | 0.17191 | 0.014 | -1.733
-10.5 | -0.317 | 0.15451 | 0.013 | -2.051
-10 | -0.336 | 0.13509 | 0.013 | -2.484
-9.5 | -0.353 | 0.12235 | 0.012 | -2.887
-9 | -0.37 | 0.10873 | 0.011 | -3.399
-8.5 | -0.384 | 0.09742 | 0.01 | -3.938
-8 | -0.395 | 0.0873 | 0.01 | -4.525
-7.5 | -0.403 | 0.07816 | 0.009 | -5.152
-7 | -0.406 | 0.07021 | 0.008 | -5.787
-6.5 | -0.405 | 0.06436 | 0.008 | -6.295
-6 | -0.399 | 0.05828 | 0.007 | -6.843
-5.5 | -0.387 | 0.05389 | 0.007 | -7.185
-5 | -0.37 | 0.04878 | 0.006 | -7.588
-4.5 | -0.348 | 0.04537 | 0.006 | -7.674
-4 | -0.321 | 0.04242 | 0.005 | -7.578
-3.5 | -0.291 | 0.03983 | 0.005 | -7.298
-3 | -0.256 | 0.03774 | 0.005 | -6.794
-2.5 | -0.219 | 0.0366 | 0.004 | -5.992
-2 | -0.18 | 0.03597 | 0.004 | -5.007
-1.5 | -0.139 | 0.03503 | 0.004 | -3.974
-1 | -0.12 | 0.01504 | 0.008 | -7.983
-0.5 | -0.067 | 0.01375 | 0.007 | -4.871
0 | -0.013 | 0.01617 | 0.006 | -0.828
0.5 | 0.041 | 0.0162 | 0.004 | 2.536
1 | 0.096 | 0.01631 | 0.003 | 5.875
1.5 | 0.151 | 0.01505 | 0.002 | 10.021
2 | 0.167 | 0.03272 | 0 | 5.097
2.5 | 0.211 | 0.03352 | 0 | 6.306
3 | 0.256 | 0.03451 | -0.001 | 7.419
3.5 | 0.301 | 0.0356 | -0.002 | 8.446
4 | 0.345 | 0.03666 | -0.002 | 9.414
4.5 | 0.389 | 0.0383 | -0.003 | 10.167
5 | 0.433 | 0.04002 | -0.004 | 10.831
5.5 | 0.477 | 0.04186 | -0.004 | 11.398
6 | 0.52 | 0.04402 | -0.005 | 11.823
6.5 | 0.563 | 0.04636 | -0.005 | 12.147
7 | 0.75 | 0.01825 | -0.011 | 41.084
7.5 | 0.642 | 0.04979 | -0.005 | 12.9
8 | 0.682 | 0.0528 | -0.005 | 12.92
8.5 | 0.721 | 0.05613 | -0.005 | 12.851
9 | 0.759 | 0.0598 | -0.005 | 12.698
9.5 | 0.796 | 0.06375 | -0.006 | 12.489
10 | 0.819 | 0.06823 | -0.006 | 11.998
10.5 | 0.833 | 0.07264 | -0.006 | 11.472
11 | 0.841 | 0.07817 | -0.006 | 10.756
11.5 | 0.84 | 0.08417 | -0.006 | 9.985
12 | 0.832 | 0.09141 | -0.006 | 9.106
12.5 | 0.817 | 0.09911 | -0.007 | 8.244
13 | 0.795 | 0.10869 | -0.007 | 7.314
13.5 | 0.767 | 0.11767 | -0.007 | 6.52
14 | 0.735 | 0.12988 | -0.008 | 5.657
14.5 | 0.699 | 0.13998 | -0.008 | 4.992
15 | 0.66 | 0.15368 | -0.008 | 4.298
15.5 | 0.621 | 0.16918 | -0.009 | 3.67
16 | 0.581 | 0.18421 | -0.009 | 3.153

## 20. Re 250k Mach 0.10 (2)
BIGFOIL.COM POLAR EXPORT
ebambino7
E. Bambino 7 |  |  |  | Cl Max: | 1.0114 | at alpha= | 10.5 | deg
XFOIL ncrit=9 |  |  |  | L/D Max: | 47.7692 | at alpha= | 9 | deg
Re: | 250000 |  |  | Cd Min: | 0.2941 | at alpha= | -20 | deg
Mach: | 0.1 |  |  | Cl=0 at alpha= | 0.55179 | deg
|  |  |  | @ Cl=0.1, Cd= | 0.012023
|  |  |  | @ Cl=0.4, Cd= | 0.013722
|  |  |  | @ Cl=0.6, Cd= | 0.014462
alpha (deg) | Cl | Cd | Cm | Cl/Cd
-20 | -0.9651 | 0.2941 | 0.1244 | -3.2815
-19.5 | -0.948 | 0.28876 | 0.1193 | -3.283
-18.5 | -0.9138 | 0.27396 | 0.11 | -3.3355
-18 | -0.8956 | 0.2628 | 0.108 | -3.4079
-17.5 | -0.8784 | 0.25573 | 0.1043 | -3.4349
-17 | -0.8611 | 0.24903 | 0.1004 | -3.4578
-16.5 | -0.8438 | 0.24236 | 0.0964 | -3.4816
-16 | -0.8264 | 0.23569 | 0.0924 | -3.5063
-15.5 | -0.8092 | 0.22898 | 0.0885 | -3.5339
-15 | -0.7922 | 0.22221 | 0.0847 | -3.5651
-14.5 | -0.7754 | 0.21539 | 0.0809 | -3.6
-14 | -0.7589 | 0.20847 | 0.0772 | -3.6403
-13.5 | -0.7428 | 0.20148 | 0.0736 | -3.6867
-13 | -0.7273 | 0.19443 | 0.0701 | -3.7407
-12.5 | -0.7124 | 0.18734 | 0.0667 | -3.8027
-12 | -0.698 | 0.18015 | 0.0634 | -3.8745
-11.5 | -0.6843 | 0.17288 | 0.0601 | -3.9582
-11 | -0.6713 | 0.16555 | 0.0569 | -4.055
-10.5 | -0.6588 | 0.15817 | 0.0537 | -4.1651
-10 | -0.6468 | 0.15088 | 0.0503 | -4.2869
-9.5 | -0.6353 | 0.14384 | 0.0464 | -4.4167
-9 | -0.6256 | 0.13695 | 0.0421 | -4.5681
-8.5 | -0.6165 | 0.12982 | 0.0378 | -4.7489
-8 | -0.6064 | 0.12232 | 0.0338 | -4.9575
-7.5 | -0.5971 | 0.1146 | 0.0296 | -5.2103
-7 | -0.5887 | 0.10668 | 0.0247 | -5.5184
-6.5 | -0.5822 | 0.09842 | 0.0178 | -5.9155
-6 | -0.5668 | 0.08977 | 0.0113 | -6.3139
-5.5 | -0.559 | 0.07759 | 0.0058 | -7.2045
-5 | -0.541 | 0.06875 | 0.0034 | -7.8691
-4.5 | -0.5113 | 0.06067 | 0.0004 | -8.4276
-4 | -0.4727 | 0.05267 | -0.0023 | -8.9747
-3 | -0.3702 | 0.04129 | -0.0035 | -8.9659
-2.5 | -0.329 | 0.03253 | -0.004 | -10.1137
-2 | -0.268 | 0.02821 | -0.004 | -9.5002
-1 | -0.181 | 0.02209 | 0.0029 | -8.1938
-0.5 | -0.1164 | 0.0174 | 0.0056 | -6.6897
0 | -0.0603 | 0.01537 | 0.0065 | -3.9232
0.5 | -0.0058 | 0.01385 | 0.0075 | -0.41877
1 | 0.0502 | 0.01311 | 0.0079 | 3.8291
1.5 | 0.1441 | 0.01106 | 0.0012 | 13.0289
2 | 0.1931 | 0.0113 | 0.0024 | 17.0885
2.5 | 0.2423 | 0.01164 | 0.0036 | 20.8162
3 | 0.2921 | 0.01211 | 0.0046 | 24.1206
3.5 | 0.3423 | 0.01271 | 0.0056 | 26.9315
4 | 0.3931 | 0.01351 | 0.0063 | 29.097
4.5 | 0.4426 | 0.01503 | 0.0067 | 29.4478
5 | 0.4932 | 0.0161 | 0.0069 | 30.6335
5.5 | 0.5477 | 0.01509 | 0.0063 | 36.2956
6 | 0.6035 | 0.01442 | 0.0063 | 41.8516
6.5 | 0.6562 | 0.01548 | 0.0066 | 42.3902
7 | 0.7095 | 0.01631 | 0.007 | 43.5009
7.5 | 0.7635 | 0.01699 | 0.0074 | 44.9382
8 | 0.8189 | 0.01732 | 0.0078 | 47.2806
8.5 | 0.872 | 0.01864 | 0.0086 | 46.7811
9 | 0.9272 | 0.01941 | 0.0095 | 47.7692
9.5 | 0.972 | 0.02265 | 0.0111 | 42.9139
10 | 1.0035 | 0.02877 | 0.013 | 34.8801
10.5 | 1.0114 | 0.03833 | 0.0151 | 26.3866
11 | 1.0104 | 0.04606 | 0.0163 | 21.9366
11.5 | 0.9822 | 0.05498 | 0.0147 | 17.8647
12 | 0.9474 | 0.07094 | 0.0004 | 13.3549
12.5 | 0.9262 | 0.08686 | -0.0107 | 10.6631
13 | 0.8685 | 0.1145 | -0.0248 | 7.5852
13.5 | 0.8477 | 0.12904 | -0.0312 | 6.5693
14 | 0.8366 | 0.14178 | -0.0366 | 5.9007
14.5 | 0.8318 | 0.15378 | -0.0416 | 5.409
15 | 0.8313 | 0.16541 | -0.0467 | 5.0257
15.5 | 0.8337 | 0.17654 | -0.0519 | 4.7224

## 21. Re 250k Mach 0.25 (1)
BIGFOIL.COM POLAR EXPORT
ebambino7
E. Bambino 7 |  |  |  | Cl Max: | 0.824 | at alpha= | 10.5 | deg
JavaFoil+Calcfoil stall+Eppler ext transition |  |  |  | L/D Max: | 13.133 | at alpha= | 7.5 | deg
Re: | 250000 |  |  | Cd Min: | 0.01503 | at alpha= | 1.5 | deg
Mach: | 0.25 |  |  | Cl=0 at alpha= | 0.125 | deg
|  |  |  | @ Cl=0.1, Cd= | 0.016294
|  |  |  | @ Cl=0.4, Cd= | 0.40825
|  |  |  | @ Cl=0.6, Cd= | 0.40825
alpha (deg) | Cl | Cd | Cm | Cl/Cd
-10.5 | -0.052 | 0.07378 | 0.02 | -0.711
-10 | -0.05 | 0.06908 | 0.019 | -0.726
-9.5 | -0.141 | 0.29526 | 0.014 | -0.478
-9 | -0.194 | 0.21064 | 0.013 | -0.922
-8.5 | -0.24 | 0.15647 | 0.011 | -1.531
-8 | -0.279 | 0.12362 | 0.011 | -2.259
-7.5 | -0.313 | 0.10309 | 0.01 | -3.034
-7 | -0.339 | 0.0873 | 0.009 | -3.887
-6.5 | -0.358 | 0.07646 | 0.008 | -4.681
-6 | -0.368 | 0.06559 | 0.008 | -5.608
-5.5 | -0.369 | 0.05895 | 0.007 | -6.259
-5 | -0.361 | 0.05207 | 0.006 | -6.94
-4.5 | -0.346 | 0.04747 | 0.006 | -7.286
-4 | -0.323 | 0.04353 | 0.005 | -7.428
-3.5 | -0.295 | 0.04057 | 0.005 | -7.267
-3 | -0.261 | 0.03844 | 0.005 | -6.802
-2.5 | -0.224 | 0.03745 | 0.004 | -5.992
-2 | -0.185 | 0.03613 | 0.004 | -5.11
-1.5 | -0.143 | 0.03511 | 0.004 | -4.07
-1 | -0.123 | 0.01508 | 0.008 | -8.176
-0.5 | -0.056 | 0.03277 | 0.004 | -1.714
0 | -0.014 | 0.01617 | 0.006 | -0.851
0.5 | 0.042 | 0.01621 | 0.004 | 2.604
1 | 0.098 | 0.01634 | 0.003 | 6.026
1.5 | 0.155 | 0.01503 | 0.002 | 10.309
2 | 0.171 | 0.03278 | 0 | 5.227
2.5 | 0.217 | 0.03362 | 0 | 6.458
3 | 0.263 | 0.0346 | -0.001 | 7.6
3.5 | 0.309 | 0.03572 | -0.002 | 8.641
4 | 0.354 | 0.03678 | -0.002 | 9.631
4.5 | 0.4 | 0.03843 | -0.003 | 10.396
5 | 0.445 | 0.04026 | -0.004 | 11.042
5.5 | 0.489 | 0.04208 | -0.004 | 11.622
6 | 0.533 | 0.04429 | -0.005 | 12.036
6.5 | 0.576 | 0.04674 | -0.005 | 12.328
7 | 0.621 | 0.04772 | -0.006 | 13.005
7.5 | 0.656 | 0.04992 | -0.005 | 13.133
8 | 0.695 | 0.05301 | -0.005 | 13.112
8.5 | 0.733 | 0.05646 | -0.005 | 12.991
9 | 0.77 | 0.0603 | -0.005 | 12.773
9.5 | 0.805 | 0.06484 | -0.006 | 12.42
10 | 0.82 | 0.06988 | -0.006 | 11.74
10.5 | 0.824 | 0.0751 | -0.006 | 10.968
11 | 0.815 | 0.08194 | -0.006 | 9.943
11.5 | 0.793 | 0.08976 | -0.006 | 8.831
12 | 0.757 | 0.10107 | -0.007 | 7.491
12.5 | 0.709 | 0.11217 | -0.007 | 6.316
13 | 0.648 | 0.12833 | -0.008 | 5.048
13.5 | 0.577 | 0.14638 | -0.008 | 3.941
14 | 0.498 | 0.173 | -0.009 | 2.876
14.5 | 0.411 | 0.21063 | -0.009 | 1.953
15 | 0.318 | 0.27213 | -0.01 | 1.168
15.5 | 0.207 | 0.40825 | -0.011 | 0.508

## 22. Re 250k Mach 0.25 (2)
BIGFOIL.COM POLAR EXPORT
ebambino7
E. Bambino 7 |  |  |  | Cl Max: | 1.0319 | at alpha= | 10 | deg
XFOIL ncrit=9 |  |  |  | L/D Max: | 45.8612 | at alpha= | 9 | deg
Re: | 250000 |  |  | Cd Min: | 0.08815 | at alpha= | 12 | deg
Mach: | 0.25 |  |  | Cl=0 at alpha= | 0.54224 | deg
|  |  |  | @ Cl=0.1, Cd= | 0.01235
|  |  |  | @ Cl=0.4, Cd= | 0.013762
|  |  |  | @ Cl=0.6, Cd= | 0.015531
alpha (deg) | Cl | Cd | Cm | Cl/Cd
0 | -0.0611 | 0.01572 | 0.0063 | -3.8868
0.5 | -0.0049 | 0.01405 | 0.0074 | -0.34875
1 | 0.0531 | 0.01338 | 0.008 | 3.9686
1.5 | 0.1524 | 0.0112 | 0.0008 | 13.6071
2 | 0.2027 | 0.01144 | 0.002 | 17.7185
2.5 | 0.253 | 0.01181 | 0.0033 | 21.4225
3 | 0.3038 | 0.01232 | 0.0045 | 24.6591
3.5 | 0.3552 | 0.01297 | 0.0056 | 27.3863
4 | 0.4067 | 0.01388 | 0.0065 | 29.3012
4.5 | 0.4576 | 0.01541 | 0.0071 | 29.695
5 | 0.5086 | 0.01701 | 0.0074 | 29.9001
6 | 0.6229 | 0.01516 | 0.0071 | 41.0884
6.5 | 0.676 | 0.01682 | 0.0079 | 40.1902
7 | 0.7323 | 0.01727 | 0.0083 | 42.403
7.5 | 0.7885 | 0.01795 | 0.009 | 43.9276
8 | 0.8456 | 0.01861 | 0.0098 | 45.4379
8.5 | 0.9 | 0.02022 | 0.011 | 44.5104
9 | 0.9585 | 0.0209 | 0.0124 | 45.8612
9.5 | 1.0048 | 0.02437 | 0.0146 | 41.231
10 | 1.0319 | 0.03146 | 0.0171 | 32.8004
10.5 | 1.0301 | 0.04121 | 0.019 | 24.9964
11 | 0.9994 | 0.05117 | 0.0184 | 19.531
11.5 | 0.9621 | 0.06615 | 0.0052 | 14.5442
12 | 0.9184 | 0.08815 | -0.0111 | 10.4186

## 23. Re 250k Mach 0.50 (1)
BIGFOIL.COM POLAR EXPORT
ebambino7
E. Bambino 7 |  |  |  | Cl Max: | 1.081 | at alpha= | 20 | deg
JavaFoil+Calcfoil stall+Eppler ext transition |  |  |  | L/D Max: | 13.813 | at alpha= | 7 | deg
Re: | 250000 |  |  | Cd Min: | 0.01525 | at alpha= | -1 | deg
Mach: | 0.5 |  |  | Cl=0 at alpha= | 0.12097 | deg
|  |  |  | @ Cl=0.1, Cd= | 0.016475
|  |  |  | @ Cl=0.4, Cd= | 0.037932
|  |  |  | @ Cl=0.6, Cd= | 0.12381
alpha (deg) | Cl | Cd | Cm | Cl/Cd
-20 | -0.858 | 0.23688 | 0.042 | -3.621
-19.5 | -0.838 | 0.22531 | 0.039 | -3.72
-19 | -0.82 | 0.21739 | 0.037 | -3.772
-18.5 | -0.802 | 0.20939 | 0.036 | -3.832
-18 | -0.785 | 0.20552 | 0.035 | -3.818
-17.5 | -0.766 | 0.19736 | 0.033 | -3.883
-17 | -0.748 | 0.19219 | 0.032 | -3.893
-16.5 | -0.729 | 0.20037 | 0.031 | -3.64
-16 | -0.711 | 0.1996 | 0.03 | -3.562
-15.5 | -0.693 | 0.17732 | 0.03 | -3.906
-15 | -0.674 | 0.17006 | 0.029 | -3.961
-14.5 | -0.654 | 0.18187 | 0.027 | -3.595
-14 | -0.635 | 0.166 | 0.027 | -3.824
-13.5 | -0.615 | 0.17539 | 0.025 | -3.505
-13 | -0.595 | 0.154 | 0.025 | -3.866
-12.5 | -0.575 | 0.15025 | 0.024 | -3.829
-12 | -0.555 | 0.14662 | 0.023 | -3.785
-11.5 | -0.534 | 0.16015 | 0.022 | -3.335
-11 | -0.513 | 0.15654 | 0.021 | -3.279
-10.5 | -0.491 | 0.14185 | 0.019 | -3.464
-10 | -0.469 | 0.11624 | 0.015 | -4.035
-9.5 | -0.447 | 0.11172 | 0.013 | -4.005
-9 | -0.426 | 0.10774 | 0.013 | -3.953
-8.5 | -0.404 | 0.10482 | 0.012 | -3.857
-8 | -0.382 | 0.10478 | 0.012 | -3.65
-7.5 | -0.36 | 0.1017 | 0.011 | -3.543
-7 | -0.338 | 0.09954 | 0.01 | -3.396
-6.5 | -0.316 | 0.0976 | 0.01 | -3.233
-6 | -0.293 | 0.09554 | 0.009 | -3.065
-5.5 | -0.27 | 0.09424 | 0.009 | -2.865
-5 | -0.247 | 0.09205 | 0.008 | -2.683
-4.5 | -0.224 | 0.09072 | 0.007 | -2.466
-4 | -0.2 | 0.09008 | 0.007 | -2.223
-3.5 | -0.243 | 0.05987 | 0.006 | -4.057
-3 | -0.269 | 0.04413 | 0.005 | -6.09
-2.5 | -0.242 | 0.03961 | 0.005 | -6.121
-2 | -0.203 | 0.03707 | 0.004 | -5.488
-1.5 | -0.159 | 0.03557 | 0.004 | -4.465
-1 | -0.138 | 0.01525 | 0.009 | -9.023
-0.5 | -0.063 | 0.03467 | 0.004 | -1.808
0 | -0.015 | 0.01636 | 0.006 | -0.94
0.5 | 0.047 | 0.01544 | 0.005 | 3.057
1 | 0.11 | 0.01667 | 0.003 | 6.603
1.5 | 0.14 | 0.03439 | 0.001 | 4.076
2 | 0.191 | 0.03499 | 0 | 5.465
2.5 | 0.242 | 0.03395 | -0.001 | 7.134
3 | 0.293 | 0.03499 | -0.001 | 8.376
3.5 | 0.344 | 0.03624 | -0.002 | 9.48
4 | 0.394 | 0.03771 | -0.003 | 10.438
4.5 | 0.443 | 0.03952 | -0.003 | 11.202
5 | 0.491 | 0.04121 | -0.004 | 11.908
5.5 | 0.537 | 0.04358 | -0.005 | 12.325
6 | 0.581 | 0.04621 | -0.005 | 12.576
6.5 | 0.622 | 0.04933 | -0.006 | 12.606
7 | 0.654 | 0.04736 | -0.005 | 13.813
7.5 | 0.682 | 0.05056 | -0.005 | 13.494
8 | 0.699 | 0.05432 | -0.005 | 12.875
8.5 | 0.695 | 0.05933 | -0.005 | 11.719
9 | 0.62 | 0.0675 | -0.005 | 9.187
9.5 | 0.49 | 0.11121 | -0.006 | 4.41
10 | 0.518 | 0.11402 | -0.007 | 4.539
10.5 | 0.545 | 0.11697 | -0.007 | 4.656
11 | 0.572 | 0.12007 | -0.007 | 4.762
11.5 | 0.599 | 0.12369 | -0.008 | 4.843
12 | 0.626 | 0.12683 | -0.008 | 4.938
12.5 | 0.653 | 0.13098 | -0.008 | 4.989
13 | 0.681 | 0.13428 | -0.009 | 5.069
13.5 | 0.708 | 0.13832 | -0.009 | 5.119
14 | 0.735 | 0.1424 | -0.009 | 5.164
14.5 | 0.763 | 0.14448 | -0.009 | 5.278
15 | 0.79 | 0.15199 | -0.01 | 5.198
15.5 | 0.818 | 0.15695 | -0.011 | 5.211
16 | 0.853 | 0.20336 | -0.017 | 4.193
16.5 | 0.877 | 0.21009 | -0.016 | 4.175
17 | 0.905 | 0.21801 | -0.016 | 4.151
17.5 | 0.933 | 0.22289 | -0.017 | 4.184
18 | 0.961 | 0.23395 | -0.018 | 4.107
18.5 | 0.991 | 0.23588 | -0.019 | 4.201
19 | 1.024 | 0.2668 | -0.021 | 3.84
19.5 | 1.054 | 0.27664 | -0.022 | 3.809
20 | 1.081 | 0.28014 | -0.022 | 3.86

## 24. Re 250k Mach 0.50 (2)
BIGFOIL.COM POLAR EXPORT
ebambino7
E. Bambino 7 |  |  |  | Cl Max: | 1.0477 | at alpha= | 20 | deg
XFOIL ncrit=9 |  |  |  | L/D Max: | 36.2288 | at alpha= | 6 | deg
Re: | 250000 |  |  | Cd Min: | 0.33112 | at alpha= | -20 | deg
Mach: | 0.5 |  |  | Cl=0 at alpha= | 0.49923 | deg
|  |  |  | @ Cl=0.1, Cd= | 0.011522
|  |  |  | @ Cl=0.4, Cd= | 0.014057
|  |  |  | @ Cl=0.6, Cd= | 0.020053
alpha (deg) | Cl | Cd | Cm | Cl/Cd
-20 | -1.0908 | 0.33112 | 0.1512 | -3.2943
-19.5 | -1.0684 | 0.3185 | 0.1471 | -3.3545
-19 | -1.0463 | 0.30907 | 0.1421 | -3.3853
-18.5 | -1.0241 | 0.3004 | 0.1368 | -3.4091
-18 | -1.0012 | 0.29195 | 0.1314 | -3.4294
-17.5 | -0.978 | 0.28348 | 0.126 | -3.45
-17 | -0.9547 | 0.27507 | 0.1206 | -3.4708
-16.5 | -0.9314 | 0.26665 | 0.1154 | -3.493
-16 | -0.9082 | 0.25825 | 0.1102 | -3.5167
-15.5 | -0.8849 | 0.24988 | 0.1051 | -3.5413
-15 | -0.8618 | 0.24154 | 0.1001 | -3.5679
-14.5 | -0.8388 | 0.23324 | 0.0952 | -3.5963
-14 | -0.8159 | 0.22501 | 0.0903 | -3.6261
-13.5 | -0.7931 | 0.21692 | 0.0855 | -3.6562
-13 | -0.7705 | 0.20921 | 0.0805 | -3.6829
-12.5 | -0.7488 | 0.20208 | 0.0752 | -3.7055
-12 | -0.7292 | 0.1951 | 0.0699 | -3.7376
-11.5 | -0.7112 | 0.18793 | 0.065 | -3.7844
-11 | -0.6941 | 0.18047 | 0.0603 | -3.8461
-10.5 | -0.6771 | 0.17259 | 0.0559 | -3.9232
-10 | -0.6601 | 0.16439 | 0.0518 | -4.0155
-9.5 | -0.6405 | 0.15189 | 0.0512 | -4.2169
-9 | -0.625 | 0.14319 | 0.0489 | -4.3648
-8.5 | -0.6111 | 0.13507 | 0.0461 | -4.5243
-8 | -0.598 | 0.1271 | 0.0429 | -4.705
-7.5 | -0.5857 | 0.11915 | 0.0396 | -4.9157
-7 | -0.5741 | 0.11124 | 0.0361 | -5.1609
-6.5 | -0.5631 | 0.10332 | 0.0323 | -5.4501
-6 | -0.5524 | 0.09544 | 0.0277 | -5.7879
-5.5 | -0.5415 | 0.08804 | 0.0187 | -6.1506
-5 | -0.5264 | 0.08055 | 0.0073 | -6.5351
-4.5 | -0.5187 | 0.07036 | 0.0072 | -7.3721
-4 | -0.4806 | 0.06395 | -0.001 | -7.5152
-3.5 | -0.4524 | 0.05432 | -0.0039 | -8.3284
-3 | -0.4127 | 0.04599 | -0.0061 | -8.9737
-2.5 | -0.3619 | 0.04339 | -0.0029 | -8.3406
-2 | -0.3293 | 0.03448 | -0.001 | -9.5505
-1.5 | -0.2706 | 0.03043 | -0.0002 | -8.8925
-1 | -0.208 | 0.02579 | 0.0003 | -8.0651
-0.5 | -0.1332 | 0.02032 | 0.0034 | -6.5551
0 | -0.0645 | 0.0173 | 0.0052 | -3.7283
0.5 | 0.0001 | 0.01495 | 0.0071 | 0.006689
1 | 0.0646 | 0.01394 | 0.0083 | 4.6341
1.5 | 0.1053 | 0.01116 | 0.0144 | 9.4355
2 | 0.247 | 0.01217 | 0.0003 | 20.2958
2.5 | 0.3027 | 0.01268 | 0.002 | 23.8722
3 | 0.358 | 0.01338 | 0.004 | 26.7564
3.5 | 0.4138 | 0.01428 | 0.006 | 28.9776
4 | 0.4684 | 0.01593 | 0.0077 | 29.4036
4.5 | 0.5253 | 0.01738 | 0.0092 | 30.2244
5 | 0.5785 | 0.02044 | 0.0101 | 28.3023
5.5 | 0.6408 | 0.01932 | 0.0107 | 33.1677
6 | 0.7061 | 0.01949 | 0.0121 | 36.2288
6.5 | 0.7624 | 0.02308 | 0.0141 | 33.0329
7 | 0.8228 | 0.02451 | 0.0157 | 33.57
7.5 | 0.8844 | 0.02567 | 0.0176 | 34.4527
8 | 0.9426 | 0.02769 | 0.0199 | 34.0412
8.5 | 0.9934 | 0.03071 | 0.0226 | 32.3478
9 | 1.0025 | 0.03827 | 0.0235 | 26.1955
9.5 | 0.9671 | 0.04941 | 0.0181 | 19.573
10 | 0.9248 | 0.06727 | 0.0017 | 13.7476
10.5 | 0.8932 | 0.08141 | -0.008 | 10.9716
11 | 0.8705 | 0.09402 | -0.0152 | 9.2587
11.5 | 0.8532 | 0.10614 | -0.0215 | 8.0384
12 | 0.8394 | 0.11822 | -0.0274 | 7.1003
12.5 | 0.8309 | 0.13012 | -0.0329 | 6.3856
13 | 0.8281 | 0.14167 | -0.0381 | 5.8453
13.5 | 0.8309 | 0.15273 | -0.043 | 5.4403
14 | 0.8373 | 0.16401 | -0.0479 | 5.1052
14.5 | 0.8434 | 0.17621 | -0.0536 | 4.7863
15 | 0.8532 | 0.1883 | -0.0595 | 4.5311
15.5 | 0.8684 | 0.20049 | -0.0635 | 4.3314
16 | 0.884 | 0.20985 | -0.0702 | 4.2125
16.5 | 0.9035 | 0.21882 | -0.0748 | 4.129
17 | 0.9329 | 0.23109 | -0.0739 | 4.037
17.5 | 0.947 | 0.23921 | -0.0815 | 3.9589
18.5 | 0.9847 | 0.25498 | -0.0959 | 3.8619
19 | 1.0059 | 0.264 | -0.1011 | 3.8102
19.5 | 1.0265 | 0.27373 | -0.1048 | 3.75
20 | 1.0477 | 0.28305 | -0.112 | 3.7015

## 25. Re 500k Mach 0.00 (1)
BIGFOIL.COM POLAR EXPORT
ebambino7
E. Bambino 7 |  |  |  | Cl Max: | 0.846 | at alpha= | 11.5 | deg
JavaFoil+Calcfoil stall+Eppler ext transition |  |  |  | L/D Max: | 47.121 | at alpha= | 7.5 | deg
Re: | 500000 |  |  | Cd Min: | 0.01186 | at alpha= | 2 | deg
Mach: | 0 |  |  | Cl=0 at alpha= | 0.12037 | deg
|  |  |  | @ Cl=0.1, Cd= | 0.014872
|  |  |  | @ Cl=0.4, Cd= | 0.012441
|  |  |  | @ Cl=0.6, Cd= | 0.16952
alpha (deg) | Cl | Cd | Cm | Cl/Cd
-12 | -0.294 | 0.16206 | 0.017 | -1.812
-11.5 | -0.311 | 0.14924 | 0.016 | -2.081
-11 | -0.327 | 0.13479 | 0.015 | -2.429
-10.5 | -0.344 | 0.12157 | 0.014 | -2.83
-10 | -0.36 | 0.1091 | 0.013 | -3.3
-9.5 | -0.375 | 0.09948 | 0.012 | -3.769
-9 | -0.388 | 0.09014 | 0.012 | -4.309
-8.5 | -0.4 | 0.08208 | 0.011 | -4.868
-8 | -0.408 | 0.07415 | 0.01 | -5.502
-7.5 | -0.413 | 0.06814 | 0.009 | -6.061
-7 | -0.414 | 0.06252 | 0.009 | -6.623
-6.5 | -0.411 | 0.05754 | 0.008 | -7.136
-6 | -0.402 | 0.05299 | 0.007 | -7.593
-5.5 | -0.389 | 0.04912 | 0.007 | -7.922
-5 | -0.371 | 0.04542 | 0.006 | -8.169
-4.5 | -0.348 | 0.04251 | 0.006 | -8.191
-4 | -0.321 | 0.04012 | 0.006 | -8
-3.5 | -0.29 | 0.0379 | 0.005 | -7.648
-3 | -0.256 | 0.0366 | 0.005 | -6.981
-2.5 | -0.218 | 0.03517 | 0.005 | -6.212
-2 | -0.179 | 0.03498 | 0.004 | -5.127
-1.5 | -0.171 | 0.01403 | 0.01 | -12.209
-1 | -0.119 | 0.01391 | 0.008 | -8.588
-0.5 | -0.067 | 0.01278 | 0.007 | -5.218
0 | -0.013 | 0.01492 | 0.006 | -0.893
0.5 | 0.041 | 0.01495 | 0.004 | 2.735
1 | 0.095 | 0.01497 | 0.003 | 6.371
1.5 | 0.15 | 0.01389 | 0.002 | 10.803
2 | 0.205 | 0.01186 | 0 | 17.277
2.5 | 0.26 | 0.01202 | -0.001 | 21.626
3 | 0.315 | 0.01221 | -0.002 | 25.794
3.5 | 0.37 | 0.01249 | -0.003 | 29.623
4 | 0.425 | 0.0124 | -0.004 | 34.243
4.5 | 0.388 | 0.03657 | -0.003 | 10.618
5 | 0.432 | 0.0382 | -0.004 | 11.313
5.5 | 0.476 | 0.03996 | -0.004 | 11.906
6 | 0.519 | 0.04197 | -0.005 | 12.363
6.5 | 0.562 | 0.04413 | -0.005 | 12.724
7 | 0.746 | 0.01642 | -0.011 | 45.45
7.5 | 0.798 | 0.01693 | -0.012 | 47.121
8 | 0.68 | 0.05137 | -0.005 | 13.239
8.5 | 0.719 | 0.05445 | -0.006 | 13.209
9 | 0.757 | 0.05785 | -0.006 | 13.092
9.5 | 0.794 | 0.06125 | -0.006 | 12.969
10 | 0.818 | 0.06559 | -0.006 | 12.469
10.5 | 0.834 | 0.06956 | -0.006 | 11.991
11 | 0.844 | 0.07435 | -0.006 | 11.345
11.5 | 0.846 | 0.07967 | -0.007 | 10.617
12 | 0.841 | 0.08547 | -0.007 | 9.84
12.5 | 0.829 | 0.09181 | -0.007 | 9.034
13 | 0.812 | 0.09858 | -0.007 | 8.233
13.5 | 0.789 | 0.10649 | -0.008 | 7.406
14 | 0.761 | 0.11509 | -0.008 | 6.613
14.5 | 0.73 | 0.12403 | -0.009 | 5.886
15 | 0.697 | 0.13503 | -0.009 | 5.159
15.5 | 0.662 | 0.1469 | -0.009 | 4.503
16 | 0.626 | 0.15718 | -0.01 | 3.982
16.5 | 0.59 | 0.16952 | -0.01 | 3.481

## 26. Re 500k Mach 0.00 (2)
BIGFOIL.COM POLAR EXPORT
ebambino7
E. Bambino 7 |  |  |  | Cl Max: | 1.0054 | at alpha= | 11 | deg
XFOIL ncrit=9 |  |  |  | L/D Max: | 50.4023 | at alpha= | 6 | deg
Re: | 500000 |  |  | Cd Min: | 0.27532 | at alpha= | -19 | deg
Mach: | 0 |  |  | Cl=0 at alpha= | 0.56495 | deg
|  |  |  | @ Cl=0.1, Cd= | 0.012008
|  |  |  | @ Cl=0.4, Cd= | 0.012763
|  |  |  | @ Cl=0.6, Cd= | 0.011906
alpha (deg) | Cl | Cd | Cm | Cl/Cd
-19 | -0.9317 | 0.27532 | 0.1183 | -3.3841
-18.5 | -0.9161 | 0.26863 | 0.1146 | -3.4103
-18 | -0.8992 | 0.26231 | 0.1105 | -3.428
-17.5 | -0.8819 | 0.25588 | 0.1063 | -3.4465
-17 | -0.8644 | 0.24931 | 0.1021 | -3.4672
-16.5 | -0.8464 | 0.24269 | 0.098 | -3.4876
-16 | -0.8285 | 0.23601 | 0.094 | -3.5104
-15.5 | -0.8106 | 0.22934 | 0.09 | -3.5345
-15 | -0.793 | 0.22269 | 0.086 | -3.561
-14.5 | -0.7756 | 0.21604 | 0.0821 | -3.5901
-14 | -0.7587 | 0.20935 | 0.0781 | -3.6241
-13.5 | -0.7424 | 0.20261 | 0.0743 | -3.6642
-13 | -0.7271 | 0.19577 | 0.0706 | -3.7141
-12.5 | -0.7126 | 0.18885 | 0.0669 | -3.7734
-12 | -0.6987 | 0.18175 | 0.0633 | -3.8443
-11.5 | -0.6855 | 0.17451 | 0.06 | -3.9281
-11 | -0.673 | 0.16715 | 0.0567 | -4.0263
-10.5 | -0.6613 | 0.15968 | 0.0534 | -4.1414
-10 | -0.6502 | 0.1521 | 0.0502 | -4.2748
-9.5 | -0.6398 | 0.14442 | 0.047 | -4.4301
-9 | -0.6299 | 0.13664 | 0.0438 | -4.6099
-8.5 | -0.6203 | 0.12877 | 0.0405 | -4.8171
-8 | -0.6112 | 0.12086 | 0.0371 | -5.0571
-7.5 | -0.6028 | 0.11288 | 0.0333 | -5.3402
-7 | -0.5952 | 0.10483 | 0.0288 | -5.6778
-6.5 | -0.5897 | 0.09648 | 0.0224 | -6.1121
-6 | -0.5765 | 0.08758 | 0.015 | -6.5826
-5.5 | -0.5548 | 0.07848 | 0.009 | -7.0693
-5 | -0.5361 | 0.06637 | 0.0036 | -8.0774
-4.5 | -0.5091 | 0.05664 | 0.0005 | -8.9883
-4 | -0.4727 | 0.04925 | -0.0013 | -9.598
-3.5 | -0.4331 | 0.04264 | -0.0009 | -10.1571
-3 | -0.3901 | 0.0381 | 0.0021 | -10.2388
-2.5 | -0.3343 | 0.03514 | 0.0028 | -9.5134
-2 | -0.2887 | 0.02672 | 0.0029 | -10.8046
-1.5 | -0.2347 | 0.02301 | 0.0036 | -10.1999
0 | -0.063 | 0.01388 | 0.0072 | -4.5389
0.5 | -0.0073 | 0.01278 | 0.0079 | -0.57121
1 | 0.0489 | 0.01199 | 0.0083 | 4.0784
1.5 | 0.1054 | 0.01201 | 0.0083 | 8.776
2 | 0.1555 | 0.00963 | 0.0098 | 16.1475
2.5 | 0.2388 | 0.01037 | 0.0036 | 23.028
3 | 0.2889 | 0.01115 | 0.0044 | 25.9103
3.5 | 0.337 | 0.01204 | 0.0057 | 27.99
4 | 0.3855 | 0.01287 | 0.0062 | 29.9534
4.5 | 0.4382 | 0.01248 | 0.0065 | 35.1122
5 | 0.4939 | 0.01067 | 0.0062 | 46.2887
5.5 | 0.5478 | 0.01093 | 0.0062 | 50.1189
6 | 0.6013 | 0.01193 | 0.0062 | 50.4023
6.5 | 0.6544 | 0.01308 | 0.0064 | 50.0306
8 | 0.8085 | 0.01793 | 0.0074 | 45.092
8.5 | 0.8534 | 0.02417 | 0.0084 | 35.3082
9 | 0.8995 | 0.02778 | 0.0094 | 32.3794
9.5 | 0.9437 | 0.02823 | 0.0106 | 33.429
10 | 0.9789 | 0.03233 | 0.0119 | 30.2784
10.5 | 1.0005 | 0.0381 | 0.0135 | 26.2598
11 | 1.0054 | 0.04487 | 0.0149 | 22.407
11.5 | 0.9859 | 0.05202 | 0.0156 | 18.9523
12 | 0.957 | 0.06401 | 0.0054 | 14.9508
12.5 | 0.9244 | 0.08502 | -0.0132 | 10.8727
13 | 0.8839 | 0.10619 | -0.0255 | 8.3238
13.5 | 0.8493 | 0.12494 | -0.034 | 6.7977
14 | 0.8314 | 0.13987 | -0.0401 | 5.9441
14.5 | 0.8263 | 0.1523 | -0.045 | 5.4255
15 | 0.827 | 0.16367 | -0.0496 | 5.0529
15.5 | 0.8321 | 0.17421 | -0.0539 | 4.7764
16 | 0.8394 | 0.18416 | -0.0582 | 4.558

## 27. Re 500k Mach 0.10 (1)
BIGFOIL.COM POLAR EXPORT
ebambino7
E. Bambino 7 |  |  |  | Cl Max: | 0.841 | at alpha= | 11 | deg
JavaFoil+Calcfoil stall+Eppler ext transition |  |  |  | L/D Max: | 46.982 | at alpha= | 7.5 | deg
Re: | 500000 |  |  | Cd Min: | 0.01186 | at alpha= | 2 | deg
Mach: | 0.1 |  |  | Cl=0 at alpha= | 0.12037 | deg
|  |  |  | @ Cl=0.1, Cd= | 0.014987
|  |  |  | @ Cl=0.4, Cd= | 0.012344
|  |  |  | @ Cl=0.6, Cd= | 0.16561
alpha (deg) | Cl | Cd | Cm | Cl/Cd
-12 | -0.261 | 0.18163 | 0.017 | -1.435
-11.5 | -0.279 | 0.15861 | 0.016 | -1.761
-11 | -0.298 | 0.14312 | 0.015 | -2.084
-10.5 | -0.317 | 0.13118 | 0.014 | -2.418
-10 | -0.336 | 0.11652 | 0.014 | -2.882
-9.5 | -0.353 | 0.10548 | 0.013 | -3.351
-9 | -0.37 | 0.09467 | 0.012 | -3.906
-8.5 | -0.384 | 0.08475 | 0.011 | -4.529
-8 | -0.395 | 0.07667 | 0.01 | -5.154
-7.5 | -0.403 | 0.06971 | 0.01 | -5.78
-7 | -0.406 | 0.06306 | 0.009 | -6.446
-6.5 | -0.405 | 0.05824 | 0.008 | -6.957
-6 | -0.399 | 0.05358 | 0.008 | -7.444
-5.5 | -0.387 | 0.04966 | 0.007 | -7.796
-5 | -0.37 | 0.04566 | 0.006 | -8.109
-4.5 | -0.348 | 0.04268 | 0.006 | -8.16
-4 | -0.322 | 0.04024 | 0.006 | -7.99
-3.5 | -0.291 | 0.03799 | 0.005 | -7.653
-3 | -0.256 | 0.03621 | 0.005 | -7.083
-2.5 | -0.219 | 0.03517 | 0.005 | -6.239
-2 | -0.18 | 0.03503 | 0.004 | -5.143
-1.5 | -0.172 | 0.014 | 0.01 | -12.299
-1 | -0.12 | 0.01383 | 0.008 | -8.682
-0.5 | -0.067 | 0.0127 | 0.007 | -5.273
0 | -0.013 | 0.0149 | 0.006 | -0.898
0.5 | 0.041 | 0.01496 | 0.004 | 2.745
1 | 0.096 | 0.01507 | 0.003 | 6.362
1.5 | 0.151 | 0.01393 | 0.002 | 10.828
2 | 0.206 | 0.01186 | 0 | 17.368
2.5 | 0.261 | 0.01201 | -0.001 | 21.749
3 | 0.316 | 0.01218 | -0.002 | 25.976
3.5 | 0.372 | 0.01239 | -0.003 | 30.011
4 | 0.427 | 0.0123 | -0.005 | 34.707
4.5 | 0.39 | 0.0366 | -0.003 | 10.66
5 | 0.434 | 0.03823 | -0.004 | 11.357
5.5 | 0.478 | 0.04 | -0.004 | 11.948
6 | 0.521 | 0.04202 | -0.005 | 12.404
6.5 | 0.564 | 0.04418 | -0.005 | 12.764
7 | 0.75 | 0.01645 | -0.011 | 45.571
7.5 | 0.801 | 0.01705 | -0.012 | 46.982
8 | 0.683 | 0.05139 | -0.005 | 13.285
8.5 | 0.722 | 0.05453 | -0.006 | 13.235
9 | 0.76 | 0.0579 | -0.006 | 13.12
9.5 | 0.797 | 0.06167 | -0.006 | 12.916
10 | 0.819 | 0.06568 | -0.006 | 12.468
10.5 | 0.834 | 0.06968 | -0.006 | 11.964
11 | 0.841 | 0.07486 | -0.006 | 11.235
11.5 | 0.841 | 0.07995 | -0.007 | 10.516
12 | 0.833 | 0.08585 | -0.007 | 9.698
12.5 | 0.817 | 0.09288 | -0.007 | 8.799
13 | 0.795 | 0.10046 | -0.007 | 7.915
13.5 | 0.767 | 0.108 | -0.008 | 7.106
14 | 0.735 | 0.11697 | -0.008 | 6.284
14.5 | 0.699 | 0.12831 | -0.009 | 5.449
15 | 0.661 | 0.13884 | -0.009 | 4.759
15.5 | 0.621 | 0.15334 | -0.01 | 4.051
16 | 0.581 | 0.16561 | -0.01 | 3.509

## 28. Re 500k Mach 0.10 (2)
BIGFOIL.COM POLAR EXPORT
ebambino7
E. Bambino 7 |  |  |  | Cl Max: | 0.9993 | at alpha= | 10.5 | deg
XFOIL ncrit=9 |  |  |  | L/D Max: | 52.7179 | at alpha= | 7 | deg
Re: | 500000 |  |  | Cd Min: | 0.27619 | at alpha= | -19 | deg
Mach: | 0.1 |  |  | Cl=0 at alpha= | 0.56372 | deg
|  |  |  | @ Cl=0.1, Cd= | 0.012027
|  |  |  | @ Cl=0.4, Cd= | 0.013893
|  |  |  | @ Cl=0.6, Cd= | 0.011952
alpha (deg) | Cl | Cd | Cm | Cl/Cd
-19 | -0.9352 | 0.27619 | 0.1191 | -3.3861
-18.5 | -0.9193 | 0.26951 | 0.1154 | -3.411
-18 | -0.9023 | 0.26314 | 0.1112 | -3.429
-17.5 | -0.8848 | 0.25665 | 0.1069 | -3.4475
-17 | -0.867 | 0.25002 | 0.1027 | -3.4677
-16.5 | -0.8488 | 0.24335 | 0.0986 | -3.488
-16 | -0.8306 | 0.23665 | 0.0945 | -3.5098
-15.5 | -0.8125 | 0.22996 | 0.0905 | -3.5332
-15 | -0.7946 | 0.2233 | 0.0865 | -3.5584
-14.5 | -0.7771 | 0.21664 | 0.0825 | -3.5871
-14 | -0.76 | 0.20993 | 0.0785 | -3.6203
-13.5 | -0.7437 | 0.20314 | 0.0746 | -3.661
-13 | -0.7282 | 0.19626 | 0.0708 | -3.7104
-12.5 | -0.7135 | 0.18931 | 0.0672 | -3.769
-12 | -0.6994 | 0.18218 | 0.0636 | -3.8391
-11.5 | -0.6859 | 0.17491 | 0.0602 | -3.9214
-11 | -0.6733 | 0.16753 | 0.0569 | -4.019
-10.5 | -0.6613 | 0.16004 | 0.0536 | -4.1321
-10 | -0.6501 | 0.15244 | 0.0504 | -4.2646
-9.5 | -0.6395 | 0.14474 | 0.0472 | -4.4183
-9 | -0.6294 | 0.13695 | 0.044 | -4.5958
-8.5 | -0.6196 | 0.12907 | 0.0407 | -4.8005
-8 | -0.6104 | 0.12115 | 0.0372 | -5.0384
-7.5 | -0.6018 | 0.11318 | 0.0335 | -5.3172
-7 | -0.5939 | 0.10513 | 0.0291 | -5.6492
-6.5 | -0.588 | 0.09682 | 0.023 | -6.0731
-6 | -0.576 | 0.08799 | 0.0155 | -6.5462
-5.5 | -0.5549 | 0.0789 | 0.0093 | -7.033
-5 | -0.539 | 0.06642 | 0.0038 | -8.115
-4.5 | -0.5111 | 0.05735 | 0.0007 | -8.9119
-4 | -0.4745 | 0.04985 | -0.0012 | -9.5186
-3.5 | -0.4372 | 0.04331 | -0.0003 | -10.0947
-3 | -0.3909 | 0.0388 | 0.0021 | -10.0747
-2.5 | -0.3357 | 0.03544 | 0.0027 | -9.4723
-2 | -0.2904 | 0.02702 | 0.0028 | -10.7476
-1.5 | -0.236 | 0.0232 | 0.0035 | -10.1724
-0.5 | -0.1234 | 0.0182 | 0.0046 | -6.7802
0 | -0.0632 | 0.01393 | 0.0071 | -4.537
0.5 | -0.0072 | 0.01281 | 0.0079 | -0.56206
1 | 0.0493 | 0.012 | 0.0083 | 4.1083
1.5 | 0.1062 | 0.01203 | 0.0083 | 8.8279
2 | 0.1551 | 0.00964 | 0.0101 | 16.0892
2.5 | 0.239 | 0.01039 | 0.004 | 23.0029
3 | 0.2911 | 0.01121 | 0.0044 | 25.9679
3.5 | 0.3393 | 0.01215 | 0.0057 | 27.9259
4 | 0.3864 | 0.01434 | 0.0064 | 26.9456
4.5 | 0.4409 | 0.01255 | 0.0065 | 35.1315
5 | 0.497 | 0.01071 | 0.0063 | 46.4052
5.5 | 0.5513 | 0.01098 | 0.0063 | 50.2095
6 | 0.6049 | 0.01205 | 0.0063 | 50.1992
6.5 | 0.6583 | 0.01321 | 0.0066 | 49.8335
7 | 0.7138 | 0.01354 | 0.0067 | 52.7179
8.5 | 0.8583 | 0.02439 | 0.0088 | 35.1907
9 | 0.9041 | 0.02818 | 0.0098 | 32.083
9.5 | 0.9471 | 0.02896 | 0.0112 | 32.7037
10 | 0.9811 | 0.03303 | 0.0126 | 29.7033
10.5 | 0.9993 | 0.03901 | 0.0142 | 25.6165
11 | 0.998 | 0.04603 | 0.0155 | 21.6815
11.5 | 0.9721 | 0.05415 | 0.0135 | 17.952
12 | 0.9441 | 0.06919 | -0.0008 | 13.645
12.5 | 0.9107 | 0.09065 | -0.0171 | 10.0463
13 | 0.8737 | 0.10954 | -0.0271 | 7.9761
13.5 | 0.8437 | 0.1268 | -0.0347 | 6.6538
14 | 0.8277 | 0.14113 | -0.0405 | 5.8648
14.5 | 0.824 | 0.15339 | -0.0455 | 5.3719
15 | 0.8263 | 0.16456 | -0.05 | 5.0213
15.5 | 0.8321 | 0.17503 | -0.0543 | 4.754

## 29. Re 500k Mach 0.25 (1)
BIGFOIL.COM POLAR EXPORT
ebambino7
E. Bambino 7 |  |  |  | Cl Max: | 0.824 | at alpha= | 10.5 | deg
JavaFoil+Calcfoil stall+Eppler ext transition |  |  |  | L/D Max: | 45.791 | at alpha= | 7 | deg
Re: | 500000 |  |  | Cd Min: | 0.01181 | at alpha= | 2 | deg
Mach: | 0.25 |  |  | Cl=0 at alpha= | 0.125 | deg
|  |  |  | @ Cl=0.1, Cd= | 0.01504
|  |  |  | @ Cl=0.4, Cd= | 0.12515
|  |  |  | @ Cl=0.6, Cd= | 0.12515
alpha (deg) | Cl | Cd | Cm | Cl/Cd
-10.5 | -0.052 | 0.06984 | 0.02 | -0.751
-10 | -0.05 | 0.06611 | 0.02 | -0.759
-9.5 | -0.142 | 0.06343 | 0.019 | -2.244
-9 | -0.196 | 0.0604 | 0.018 | -3.246
-8.5 | -0.24 | 0.13081 | 0.012 | -1.833
-8 | -0.279 | 0.10655 | 0.012 | -2.622
-7.5 | -0.313 | 0.08761 | 0.01 | -3.572
-7 | -0.339 | 0.07662 | 0.01 | -4.43
-6.5 | -0.358 | 0.06694 | 0.009 | -5.348
-6 | -0.368 | 0.05905 | 0.008 | -6.231
-5.5 | -0.369 | 0.05314 | 0.007 | -6.945
-5 | -0.361 | 0.04785 | 0.006 | -7.554
-4.5 | -0.346 | 0.04407 | 0.006 | -7.848
-4 | -0.323 | 0.04099 | 0.006 | -7.89
-3.5 | -0.295 | 0.03861 | 0.005 | -7.637
-3 | -0.262 | 0.03697 | 0.005 | -7.075
-2.5 | -0.225 | 0.03727 | 0.005 | -6.024
-2 | -0.185 | 0.03507 | 0.004 | -5.267
-1.5 | -0.143 | 0.03414 | 0.004 | -4.188
-1 | -0.123 | 0.01391 | 0.008 | -8.865
-0.5 | -0.069 | 0.01261 | 0.007 | -5.457
0 | -0.014 | 0.01488 | 0.006 | -0.924
0.5 | 0.042 | 0.01496 | 0.004 | 2.822
1 | 0.098 | 0.01508 | 0.003 | 6.531
1.5 | 0.155 | 0.01393 | 0.002 | 11.125
2 | 0.212 | 0.01181 | 0 | 17.911
2.5 | 0.268 | 0.01199 | -0.001 | 22.369
3 | 0.325 | 0.01219 | -0.002 | 26.675
3.5 | 0.382 | 0.0125 | -0.003 | 30.546
4 | 0.355 | 0.03517 | -0.003 | 10.09
4.5 | 0.4 | 0.03672 | -0.003 | 10.901
5 | 0.445 | 0.03843 | -0.004 | 11.584
5.5 | 0.49 | 0.04017 | -0.004 | 12.194
6 | 0.534 | 0.04223 | -0.005 | 12.64
6.5 | 0.577 | 0.04453 | -0.006 | 12.956
7 | 0.766 | 0.01673 | -0.012 | 45.791
7.5 | 0.656 | 0.04858 | -0.005 | 13.505
8 | 0.696 | 0.05156 | -0.005 | 13.49
8.5 | 0.734 | 0.05478 | -0.006 | 13.395
9 | 0.771 | 0.05834 | -0.006 | 13.209
9.5 | 0.806 | 0.06235 | -0.006 | 12.921
10 | 0.821 | 0.06683 | -0.006 | 12.281
10.5 | 0.824 | 0.07166 | -0.006 | 11.498
11 | 0.815 | 0.07718 | -0.006 | 10.559
11.5 | 0.793 | 0.08399 | -0.007 | 9.44
12 | 0.757 | 0.09309 | -0.007 | 8.135
12.5 | 0.709 | 0.10222 | -0.008 | 6.933
13 | 0.648 | 0.11496 | -0.008 | 5.638
13.5 | 0.577 | 0.12989 | -0.009 | 4.444
14 | 0.498 | 0.15242 | -0.009 | 3.267
14.5 | 0.412 | 0.17984 | -0.01 | 2.289
15 | 0.318 | 0.23289 | -0.011 | 1.366
15.5 | 0.209 | 0.12515 | -0.014 | 1.67

## 30. Re 500k Mach 0.25 (2)
BIGFOIL.COM POLAR EXPORT
ebambino7
E. Bambino 7 |  |  |  | Cl Max: | 0.9727 | at alpha= | 10 | deg
XFOIL ncrit=9 |  |  |  | L/D Max: | 51.902 | at alpha= | 7.5 | deg
Re: | 500000 |  |  | Cd Min: | 0.28127 | at alpha= | -19 | deg
Mach: | 0.25 |  |  | Cl=0 at alpha= | 0.55594 | deg
|  |  |  | @ Cl=0.1, Cd= | 0.012111
|  |  |  | @ Cl=0.4, Cd= | 0.01311
|  |  |  | @ Cl=0.6, Cd= | 0.01225
alpha (deg) | Cl | Cd | Cm | Cl/Cd
-19 | -0.9552 | 0.28127 | 0.1238 | -3.396
-18.5 | -0.938 | 0.27454 | 0.1196 | -3.4166
-18 | -0.9198 | 0.26787 | 0.1151 | -3.4338
-17.5 | -0.9012 | 0.26104 | 0.1106 | -3.4523
-17 | -0.8823 | 0.25411 | 0.1063 | -3.4721
-16.5 | -0.8623 | 0.24722 | 0.1019 | -3.488
-16 | -0.8426 | 0.24043 | 0.0975 | -3.5046
-15.5 | -0.8233 | 0.23367 | 0.0931 | -3.5233
-15 | -0.8046 | 0.22687 | 0.0888 | -3.5465
-14.5 | -0.7864 | 0.22003 | 0.0846 | -3.5741
-14 | -0.7686 | 0.21311 | 0.0804 | -3.6066
-13.5 | -0.7514 | 0.20609 | 0.0763 | -3.646
-13 | -0.7349 | 0.19899 | 0.0724 | -3.6932
-12.5 | -0.7191 | 0.19183 | 0.0686 | -3.7486
-12 | -0.7039 | 0.18453 | 0.065 | -3.8146
-11.5 | -0.6893 | 0.17709 | 0.0614 | -3.8924
-11 | -0.6756 | 0.16959 | 0.058 | -3.9837
-10.5 | -0.6625 | 0.16196 | 0.0546 | -4.0905
-10 | -0.6502 | 0.15427 | 0.0513 | -4.2147
-9.5 | -0.6386 | 0.14647 | 0.0481 | -4.3599
-9 | -0.6275 | 0.13862 | 0.0448 | -4.5268
-8.5 | -0.6168 | 0.13066 | 0.0416 | -4.7206
-8 | -0.6066 | 0.12269 | 0.0382 | -4.9442
-7.5 | -0.5971 | 0.11469 | 0.0345 | -5.2062
-7 | -0.5881 | 0.10664 | 0.0305 | -5.5148
-6 | -0.5817 | 0.08787 | 0.018 | -6.62
-5.5 | -0.5698 | 0.07799 | 0.0115 | -7.3061
-5 | -0.5491 | 0.06923 | 0.0068 | -7.9315
-4.5 | -0.5202 | 0.06089 | 0.0028 | -8.5433
-4 | -0.4802 | 0.05257 | -0.0011 | -9.1345
-3.5 | -0.4532 | 0.04667 | 0.0018 | -9.7107
-3 | -0.3958 | 0.04185 | 0.002 | -9.4576
-2.5 | -0.3469 | 0.03455 | 0.002 | -10.0405
-2 | -0.2991 | 0.02852 | 0.002 | -10.4874
-1.5 | -0.2429 | 0.02433 | 0.0028 | -9.9836
-1 | -0.1843 | 0.02058 | 0.004 | -8.9553
-0.5 | -0.1267 | 0.01864 | 0.0043 | -6.7972
0 | -0.0642 | 0.01421 | 0.007 | -4.5179
0.5 | -0.0065 | 0.01297 | 0.0079 | -0.50116
1 | 0.0516 | 0.01207 | 0.0085 | 4.2751
1.5 | 0.1103 | 0.01212 | 0.0085 | 9.1007
2 | 0.1526 | 0.00969 | 0.0121 | 15.7482
2.5 | 0.2397 | 0.01048 | 0.0058 | 22.8721
3 | 0.3037 | 0.01151 | 0.0041 | 26.3858
3.5 | 0.3523 | 0.01265 | 0.0056 | 27.8498
4 | 0.4021 | 0.01313 | 0.0064 | 30.6245
4.5 | 0.4559 | 0.01297 | 0.0069 | 35.1503
5 | 0.5142 | 0.01099 | 0.0067 | 46.788
5.5 | 0.5702 | 0.01131 | 0.0069 | 50.4156
6 | 0.6241 | 0.01301 | 0.0072 | 47.9708
6.5 | 0.6798 | 0.01402 | 0.0076 | 48.4879
7 | 0.7375 | 0.01435 | 0.008 | 51.3937
7.5 | 0.7941 | 0.0153 | 0.0086 | 51.902
8 | 0.8413 | 0.01881 | 0.0095 | 44.7262
8.5 | 0.8847 | 0.0256 | 0.011 | 34.5586
9 | 0.928 | 0.03021 | 0.0125 | 30.7183
9.5 | 0.9582 | 0.03543 | 0.0144 | 27.0449
10 | 0.9727 | 0.04041 | 0.0163 | 24.0708
10.5 | 0.9726 | 0.04549 | 0.0172 | 21.3805
11 | 0.9458 | 0.05527 | 0.0113 | 17.1124
11.5 | 0.9176 | 0.07133 | -0.0028 | 12.8642
12 | 0.8892 | 0.08748 | -0.013 | 10.1646
12.5 | 0.8653 | 0.10279 | -0.0215 | 8.4181
13 | 0.8445 | 0.11753 | -0.0292 | 7.1854
13.5 | 0.8286 | 0.13185 | -0.036 | 6.2844
14 | 0.8204 | 0.14552 | -0.0419 | 5.6377
14.5 | 0.8193 | 0.1577 | -0.0471 | 5.1953
15 | 0.8238 | 0.16871 | -0.0518 | 4.8829

## 31. Re 500k Mach 0.50 (1)
BIGFOIL.COM POLAR EXPORT
ebambino7
E. Bambino 7 |  |  |  | Cl Max: | 1.082 | at alpha= | 20 | deg
JavaFoil+Calcfoil stall+Eppler ext transition |  |  |  | L/D Max: | 24.294 | at alpha= | 2.5 | deg
Re: | 500000 |  |  | Cd Min: | 0.01233 | at alpha= | 2.5 | deg
Mach: | 0.5 |  |  | Cl=0 at alpha= | 0.12097 | deg
|  |  |  | @ Cl=0.1, Cd= | 0.015216
|  |  |  | @ Cl=0.4, Cd= | 0.036306
|  |  |  | @ Cl=0.6, Cd= | 0.10962
alpha (deg) | Cl | Cd | Cm | Cl/Cd
-20 | -0.859 | 0.20773 | 0.043 | -4.137
-19.5 | -0.84 | 0.1986 | 0.04 | -4.228
-19 | -0.821 | 0.19296 | 0.038 | -4.255
-18.5 | -0.803 | 0.18497 | 0.036 | -4.341
-18 | -0.785 | 0.18015 | 0.035 | -4.358
-17.5 | -0.767 | 0.17411 | 0.034 | -4.404
-17 | -0.748 | 0.16709 | 0.033 | -4.479
-16.5 | -0.73 | 0.17442 | 0.031 | -4.183
-16 | -0.711 | 0.16941 | 0.03 | -4.198
-15.5 | -0.693 | 0.15198 | 0.03 | -4.557
-15 | -0.674 | 0.1475 | 0.029 | -4.568
-14.5 | -0.654 | 0.15528 | 0.028 | -4.212
-14 | -0.635 | 0.14154 | 0.027 | -4.486
-13.5 | -0.615 | 0.14734 | 0.026 | -4.173
-13 | -0.595 | 0.13057 | 0.025 | -4.56
-12.5 | -0.575 | 0.12801 | 0.025 | -4.494
-12 | -0.555 | 0.12271 | 0.024 | -4.523
-11.5 | -0.534 | 0.13566 | 0.022 | -3.937
-11 | -0.513 | 0.13 | 0.021 | -3.949
-10.5 | -0.492 | 0.12036 | 0.02 | -4.086
-10 | -0.471 | 0.10377 | 0.02 | -4.543
-9.5 | -0.448 | 0.09582 | 0.014 | -4.672
-9 | -0.426 | 0.09384 | 0.014 | -4.542
-8.5 | -0.404 | 0.09152 | 0.013 | -4.42
-8 | -0.383 | 0.08894 | 0.012 | -4.302
-7.5 | -0.361 | 0.08761 | 0.012 | -4.115
-7 | -0.338 | 0.08546 | 0.011 | -3.958
-6.5 | -0.316 | 0.08349 | 0.01 | -3.782
-6 | -0.293 | 0.08147 | 0.01 | -3.597
-5.5 | -0.27 | 0.08008 | 0.009 | -3.374
-5 | -0.247 | 0.0779 | 0.009 | -3.172
-4.5 | -0.224 | 0.07656 | 0.008 | -2.923
-4 | -0.2 | 0.07575 | 0.007 | -2.645
-3.5 | -0.243 | 0.05337 | 0.006 | -4.553
-3 | -0.269 | 0.04149 | 0.005 | -6.478
-2.5 | -0.243 | 0.03878 | 0.005 | -6.255
-2 | -0.204 | 0.03584 | 0.005 | -5.68
-1.5 | -0.159 | 0.03453 | 0.004 | -4.602
-1 | -0.138 | 0.01415 | 0.009 | -9.727
-0.5 | -0.077 | 0.01419 | 0.008 | -5.418
0 | -0.015 | 0.0151 | 0.006 | -1.018
0.5 | 0.047 | 0.01514 | 0.005 | 3.117
1 | 0.11 | 0.01523 | 0.003 | 7.229
1.5 | 0.173 | 0.01411 | 0.002 | 12.273
2 | 0.236 | 0.01422 | 0 | 16.622
2.5 | 0.3 | 0.01233 | -0.001 | 24.294
3 | 0.294 | 0.03353 | -0.001 | 8.755
3.5 | 0.344 | 0.03473 | -0.002 | 9.909
4 | 0.394 | 0.0361 | -0.003 | 10.919
4.5 | 0.443 | 0.03778 | -0.003 | 11.735
5 | 0.491 | 0.03925 | -0.004 | 12.521
5.5 | 0.538 | 0.04143 | -0.005 | 12.979
6 | 0.582 | 0.04385 | -0.006 | 13.266
6.5 | 0.622 | 0.04659 | -0.006 | 13.358
7 | 0.66 | 0.04929 | -0.007 | 13.386
7.5 | 0.683 | 0.04915 | -0.006 | 13.891
8 | 0.7 | 0.05265 | -0.006 | 13.292
8.5 | 0.696 | 0.05704 | -0.006 | 12.194
9 | 0.62 | 0.06386 | -0.006 | 9.713
9.5 | 0.491 | 0.09648 | -0.007 | 5.086
10 | 0.518 | 0.09929 | -0.007 | 5.214
10.5 | 0.545 | 0.10224 | -0.008 | 5.329
11 | 0.572 | 0.10533 | -0.008 | 5.431
11.5 | 0.599 | 0.1095 | -0.008 | 5.473
12 | 0.626 | 0.11271 | -0.009 | 5.559
12.5 | 0.654 | 0.11669 | -0.009 | 5.602
13 | 0.681 | 0.12007 | -0.009 | 5.672
13.5 | 0.708 | 0.12415 | -0.01 | 5.706
14 | 0.736 | 0.1261 | -0.01 | 5.833
14.5 | 0.763 | 0.13063 | -0.01 | 5.84
15 | 0.791 | 0.13604 | -0.011 | 5.812
15.5 | 0.819 | 0.1434 | -0.012 | 5.709
16 | 0.853 | 0.18379 | -0.017 | 4.641
16.5 | 0.878 | 0.18369 | -0.016 | 4.778
17 | 0.905 | 0.18602 | -0.017 | 4.868
17.5 | 0.933 | 0.19188 | -0.017 | 4.864
18 | 0.962 | 0.19643 | -0.018 | 4.899
18.5 | 1.006 | 0.2041 | -0.022 | 4.929
19 | 1.028 | 0.22425 | -0.022 | 4.585
19.5 | 1.054 | 0.23176 | -0.022 | 4.548
20 | 1.082 | 0.23868 | -0.022 | 4.532

## 32. Re 500k Mach 0.50 (2)
BIGFOIL.COM POLAR EXPORT
ebambino7
E. Bambino 7 |  |  |  | Cl Max: | 1.0502 | at alpha= | 20 | deg
XFOIL ncrit=9 |  |  |  | L/D Max: | 41.6821 | at alpha= | 7.5 | deg
Re: | 500000 |  |  | Cd Min: | 0.28381 | at alpha= | 20 | deg
Mach: | 0.5 |  |  | Cl=0 at alpha= | 0.51777 | deg
|  |  |  | @ Cl=0.1, Cd= | 0.012513
|  |  |  | @ Cl=0.4, Cd= | 0.013127
|  |  |  | @ Cl=0.6, Cd= | 0.015668
alpha (deg) | Cl | Cd | Cm | Cl/Cd
-9.5 | -0.6464 | 0.15115 | 0.054 | -4.2765
-9 | -0.6317 | 0.14264 | 0.0514 | -4.4286
-8.5 | -0.6182 | 0.13446 | 0.0485 | -4.5976
-8 | -0.6055 | 0.12642 | 0.0454 | -4.7896
-7.5 | -0.5936 | 0.11842 | 0.0422 | -5.0127
-7 | -0.5822 | 0.11047 | 0.0388 | -5.2702
-6.5 | -0.5715 | 0.10253 | 0.0352 | -5.574
-6 | -0.5613 | 0.09459 | 0.0311 | -5.934
-5.5 | -0.552 | 0.08659 | 0.0262 | -6.3749
-5 | -0.5556 | 0.08003 | 0.0238 | -6.9424
-4.5 | -0.539 | 0.07193 | 0.0163 | -7.4934
-2.5 | -0.3875 | 0.04023 | -0.0005 | -9.6321
-1.5 | -0.2624 | 0.03015 | 0.0015 | -8.7032
-1 | -0.2013 | 0.0263 | 0.0027 | -7.654
-0.5 | -0.1376 | 0.02251 | 0.0037 | -6.1128
0 | -0.0685 | 0.01552 | 0.0062 | -4.4137
0.5 | -0.0023 | 0.01378 | 0.0077 | -0.16691
1 | 0.0624 | 0.01253 | 0.0089 | 4.98
1.5 | 0.1288 | 0.0125 | 0.0094 | 10.304
2 | 0.1731 | 0.01024 | 0.0135 | 16.9043
2.5 | 0.2464 | 0.01093 | 0.0132 | 22.5435
3 | 0.3411 | 0.01211 | 0.0071 | 28.1668
3.5 | 0.4141 | 0.01337 | 0.005 | 30.9723
4 | 0.4672 | 0.0145 | 0.0071 | 32.2207
4.5 | 0.5248 | 0.01496 | 0.0088 | 35.0802
5.5 | 0.647 | 0.01611 | 0.0111 | 40.1614
6 | 0.7071 | 0.01848 | 0.0126 | 38.263
6.5 | 0.7675 | 0.02059 | 0.014 | 37.2754
7 | 0.8348 | 0.02051 | 0.0154 | 40.7021
7.5 | 0.8995 | 0.02158 | 0.0175 | 41.6821
8 | 0.9445 | 0.02622 | 0.0194 | 36.0221
8.5 | 0.994 | 0.02931 | 0.0219 | 33.9133
9 | 1.0014 | 0.03709 | 0.0225 | 26.9992
9.5 | 0.9634 | 0.04974 | 0.0143 | 19.3687
10 | 0.92 | 0.06849 | -0.0027 | 13.4326
10.5 | 0.8878 | 0.08238 | -0.0117 | 10.7769
11 | 0.8642 | 0.09517 | -0.0187 | 9.0806
11.5 | 0.8468 | 0.10742 | -0.0249 | 7.8831
12 | 0.835 | 0.11928 | -0.0305 | 7.0003
12.5 | 0.8284 | 0.13093 | -0.0358 | 6.327
13 | 0.8263 | 0.14239 | -0.041 | 5.8031
13.5 | 0.829 | 0.15343 | -0.0459 | 5.4031
14 | 0.8361 | 0.16404 | -0.0507 | 5.0969
14.5 | 0.8463 | 0.1742 | -0.0554 | 4.8582
15 | 0.8592 | 0.18393 | -0.0601 | 4.6713
15.5 | 0.8737 | 0.1933 | -0.0646 | 4.5199
16 | 0.8856 | 0.20418 | -0.0697 | 4.3373
16.5 | 0.9034 | 0.2143 | -0.0747 | 4.2156
17 | 0.9223 | 0.22437 | -0.08 | 4.1106
17.5 | 0.9421 | 0.23436 | -0.0853 | 4.0199
18 | 0.9627 | 0.2443 | -0.0909 | 3.9406
18.5 | 0.9842 | 0.25432 | -0.0969 | 3.8699
19 | 1.0065 | 0.26439 | -0.1029 | 3.8069
19.5 | 1.0283 | 0.27413 | -0.1086 | 3.7511
20 | 1.0502 | 0.28381 | -0.1144 | 3.7004

## 33. Re 750k Mach 0.00 (1)
BIGFOIL.COM POLAR EXPORT
ebambino7
E. Bambino 7 |  |  |  | Cl Max: | 0.846 | at alpha= | 11.5 | deg
JavaFoil+Calcfoil stall+Eppler ext transition |  |  |  | L/D Max: | 49.773 | at alpha= | 7.5 | deg
Re: | 750000 |  |  | Cd Min: | 0.01125 | at alpha= | 2 | deg
Mach: | 0 |  |  | Cl=0 at alpha= | 0.12037 | deg
|  |  |  | @ Cl=0.1, Cd= | 0.014276
|  |  |  | @ Cl=0.4, Cd= | 0.011747
|  |  |  | @ Cl=0.6, Cd= | 0.15994
alpha (deg) | Cl | Cd | Cm | Cl/Cd
-12 | -0.296 | 0.0812 | 0.022 | -3.649
-11.5 | -0.313 | 0.07673 | 0.021 | -4.083
-11 | -0.328 | 0.1224 | 0.016 | -2.676
-10.5 | -0.344 | 0.11132 | 0.015 | -3.092
-10 | -0.36 | 0.10216 | 0.014 | -3.526
-9.5 | -0.375 | 0.09172 | 0.013 | -4.09
-9 | -0.389 | 0.08351 | 0.012 | -4.653
-8.5 | -0.4 | 0.07693 | 0.011 | -5.196
-8 | -0.408 | 0.07092 | 0.011 | -5.756
-7.5 | -0.413 | 0.0649 | 0.01 | -6.365
-7 | -0.414 | 0.05893 | 0.009 | -7.028
-6.5 | -0.411 | 0.05487 | 0.008 | -7.484
-6 | -0.402 | 0.05106 | 0.008 | -7.882
-5.5 | -0.389 | 0.04727 | 0.007 | -8.233
-5 | -0.371 | 0.04414 | 0.007 | -8.408
-4.5 | -0.348 | 0.0414 | 0.006 | -8.412
-4 | -0.321 | 0.03907 | 0.006 | -8.216
-3.5 | -0.29 | 0.03711 | 0.006 | -7.814
-3 | -0.256 | 0.03583 | 0.005 | -7.134
-2.5 | -0.219 | 0.0345 | 0.005 | -6.336
-2 | -0.179 | 0.03444 | 0.005 | -5.21
-1.5 | -0.171 | 0.01336 | 0.01 | -12.827
-1 | -0.119 | 0.01333 | 0.008 | -8.964
-0.5 | -0.067 | 0.01311 | 0.007 | -5.083
0 | -0.013 | 0.0143 | 0.006 | -0.932
0.5 | 0.041 | 0.01431 | 0.004 | 2.856
1 | 0.095 | 0.01437 | 0.003 | 6.637
1.5 | 0.15 | 0.01334 | 0.002 | 11.249
2 | 0.205 | 0.01125 | 0 | 18.212
2.5 | 0.26 | 0.01142 | -0.001 | 22.751
3 | 0.315 | 0.01156 | -0.002 | 27.231
3.5 | 0.37 | 0.01178 | -0.003 | 31.411
4 | 0.425 | 0.01172 | -0.004 | 36.255
4.5 | 0.479 | 0.01348 | -0.006 | 35.579
5 | 0.534 | 0.01383 | -0.007 | 38.609
5.5 | 0.588 | 0.01268 | -0.008 | 46.374
6 | 0.519 | 0.04095 | -0.005 | 12.685
6.5 | 0.562 | 0.04306 | -0.006 | 13.056
7 | 0.746 | 0.01547 | -0.011 | 48.245
7.5 | 0.798 | 0.01603 | -0.012 | 49.773
8 | 0.681 | 0.05066 | -0.006 | 13.433
8.5 | 0.72 | 0.05368 | -0.006 | 13.406
9 | 0.758 | 0.05696 | -0.006 | 13.304
9.5 | 0.795 | 0.0603 | -0.006 | 13.18
10 | 0.818 | 0.06441 | -0.006 | 12.701
10.5 | 0.834 | 0.06828 | -0.007 | 12.22
11 | 0.844 | 0.07277 | -0.007 | 11.596
11.5 | 0.846 | 0.07758 | -0.007 | 10.905
12 | 0.841 | 0.08296 | -0.007 | 10.14
12.5 | 0.83 | 0.08954 | -0.007 | 9.266
13 | 0.812 | 0.09521 | -0.008 | 8.526
13.5 | 0.789 | 0.103 | -0.008 | 7.659
14 | 0.761 | 0.11057 | -0.009 | 6.886
14.5 | 0.73 | 0.11896 | -0.009 | 6.139
15 | 0.697 | 0.12937 | -0.01 | 5.387
15.5 | 0.662 | 0.13799 | -0.01 | 4.796
16 | 0.626 | 0.14996 | -0.01 | 4.175
16.5 | 0.59 | 0.15994 | -0.011 | 3.691

## 34. Re 750k Mach 0.00 (2)
BIGFOIL.COM POLAR EXPORT
ebambino7
E. Bambino 7 |  |  |  | Cl Max: | 1.0008 | at alpha= | 11 | deg
XFOIL ncrit=9 |  |  |  | L/D Max: | 57.5405 | at alpha= | 7 | deg
Re: | 750000 |  |  | Cd Min: | 0.17998 | at alpha= | 16 | deg
Mach: | 0 |  |  | Cl=0 at alpha= | 0.58146 | deg
|  |  |  | @ Cl=0.1, Cd= | 0.010698
|  |  |  | @ Cl=0.4, Cd= | 0.0105
|  |  |  | @ Cl=0.6, Cd= | 0.011291
alpha (deg) | Cl | Cd | Cm | Cl/Cd
0.5 | -0.0085 | 0.01218 | 0.0081 | -0.69787
2.5 | 0.2002 | 0.00933 | 0.0118 | 21.4577
3 | 0.2748 | 0.01012 | 0.0076 | 27.1542
3.5 | 0.3361 | 0.01078 | 0.0054 | 31.1781
4 | 0.386 | 0.01077 | 0.0062 | 35.8403
4.5 | 0.4393 | 0.00974 | 0.0064 | 45.1027
5 | 0.4935 | 0.00954 | 0.0064 | 51.7296
5.5 | 0.548 | 0.01001 | 0.0063 | 54.7453
6 | 0.6012 | 0.01132 | 0.0063 | 53.1095
6.5 | 0.6559 | 0.01195 | 0.0063 | 54.887
7 | 0.7112 | 0.01236 | 0.0063 | 57.5405
8 | 0.8111 | 0.01688 | 0.0072 | 48.0509
8.5 | 0.8587 | 0.02001 | 0.0079 | 42.9135
9 | 0.9069 | 0.0249 | 0.0084 | 36.4217
10 | 0.9766 | 0.04155 | 0.0104 | 23.5042
10.5 | 0.9961 | 0.04813 | 0.012 | 20.696
11 | 1.0008 | 0.05519 | 0.0136 | 18.1337
11.5 | 0.9886 | 0.06239 | 0.0148 | 15.8455
12 | 0.9575 | 0.06928 | 0.0148 | 13.8207
12.5 | 0.9275 | 0.07939 | 0.0068 | 11.6828
13 | 0.9014 | 0.09281 | -0.0052 | 9.7123
13.5 | 0.879 | 0.10852 | -0.0179 | 8.0999
14 | 0.8592 | 0.12446 | -0.0286 | 6.9034
14.5 | 0.8436 | 0.1398 | -0.0375 | 6.0343
15 | 0.8343 | 0.15442 | -0.0452 | 5.4028
15.5 | 0.8324 | 0.1681 | -0.0517 | 4.9518
16 | 0.8362 | 0.17998 | -0.0571 | 4.6461

## 35. Re 750k Mach 0.10 (1)
BIGFOIL.COM POLAR EXPORT
ebambino7
E. Bambino 7 |  |  |  | Cl Max: | 0.841 | at alpha= | 11 | deg
JavaFoil+Calcfoil stall+Eppler ext transition |  |  |  | L/D Max: | 49.893 | at alpha= | 7.5 | deg
Re: | 750000 |  |  | Cd Min: | 0.01124 | at alpha= | 2 | deg
Mach: | 0.1 |  |  | Cl=0 at alpha= | 0.12037 | deg
|  |  |  | @ Cl=0.1, Cd= | 0.014303
|  |  |  | @ Cl=0.4, Cd= | 0.011679
|  |  |  | @ Cl=0.6, Cd= | 0.15431
alpha (deg) | Cl | Cd | Cm | Cl/Cd
-12 | -0.263 | 0.08157 | 0.022 | -3.223
-11.5 | -0.282 | 0.07693 | 0.021 | -3.663
-11 | -0.301 | 0.0731 | 0.021 | -4.117
-10.5 | -0.317 | 0.1189 | 0.015 | -2.669
-10 | -0.336 | 0.1068 | 0.014 | -3.146
-9.5 | -0.354 | 0.09696 | 0.013 | -3.648
-9 | -0.37 | 0.08772 | 0.013 | -4.217
-8.5 | -0.384 | 0.07936 | 0.012 | -4.839
-8 | -0.395 | 0.07229 | 0.011 | -5.469
-7.5 | -0.403 | 0.0656 | 0.01 | -6.144
-7 | -0.407 | 0.06045 | 0.009 | -6.727
-6.5 | -0.405 | 0.05573 | 0.008 | -7.273
-6 | -0.399 | 0.05135 | 0.008 | -7.77
-5.5 | -0.387 | 0.04763 | 0.007 | -8.131
-5 | -0.37 | 0.04416 | 0.006 | -8.386
-4.5 | -0.348 | 0.0416 | 0.006 | -8.374
-4 | -0.322 | 0.03921 | 0.006 | -8.203
-3.5 | -0.291 | 0.03722 | 0.006 | -7.815
-3 | -0.257 | 0.03554 | 0.005 | -7.22
-2.5 | -0.22 | 0.0345 | 0.005 | -6.363
-2 | -0.18 | 0.03448 | 0.005 | -5.228
-1.5 | -0.172 | 0.01339 | 0.01 | -12.856
-1 | -0.12 | 0.01328 | 0.008 | -9.041
-0.5 | -0.067 | 0.01218 | 0.007 | -5.501
0 | -0.013 | 0.01427 | 0.006 | -0.938
0.5 | 0.041 | 0.01428 | 0.004 | 2.877
1 | 0.096 | 0.01438 | 0.003 | 6.666
1.5 | 0.151 | 0.01332 | 0.002 | 11.321
2 | 0.206 | 0.01124 | 0 | 18.32
2.5 | 0.261 | 0.0114 | -0.001 | 22.919
3 | 0.316 | 0.01159 | -0.002 | 27.311
3.5 | 0.372 | 0.01175 | -0.003 | 31.635
4 | 0.427 | 0.01161 | -0.005 | 36.771
4.5 | 0.482 | 0.01349 | -0.006 | 35.726
5 | 0.536 | 0.01379 | -0.007 | 38.897
5.5 | 0.478 | 0.03904 | -0.004 | 12.255
6 | 0.522 | 0.04103 | -0.005 | 12.719
6.5 | 0.565 | 0.04311 | -0.006 | 13.097
7 | 0.75 | 0.01557 | -0.011 | 48.136
7.5 | 0.801 | 0.01605 | -0.012 | 49.893
8 | 0.683 | 0.05067 | -0.006 | 13.48
8.5 | 0.722 | 0.05372 | -0.006 | 13.44
9 | 0.76 | 0.05701 | -0.006 | 13.331
9.5 | 0.797 | 0.06065 | -0.006 | 13.138
10 | 0.819 | 0.06453 | -0.006 | 12.695
10.5 | 0.834 | 0.06845 | -0.007 | 12.184
11 | 0.841 | 0.07301 | -0.007 | 11.522
11.5 | 0.841 | 0.07796 | -0.007 | 10.787
12 | 0.833 | 0.08349 | -0.007 | 9.974
12.5 | 0.817 | 0.08994 | -0.007 | 9.088
13 | 0.795 | 0.09716 | -0.008 | 8.186
13.5 | 0.768 | 0.10473 | -0.008 | 7.33
14 | 0.735 | 0.11308 | -0.009 | 6.502
14.5 | 0.699 | 0.12138 | -0.009 | 5.762
15 | 0.661 | 0.1312 | -0.01 | 5.038
15.5 | 0.621 | 0.1438 | -0.01 | 4.322
16 | 0.581 | 0.15431 | -0.01 | 3.768

## 36. Re 750k Mach 0.10 (2)
BIGFOIL.COM POLAR EXPORT
ebambino7
E. Bambino 7 |  |  |  | Cl Max: | -0.1219 | at alpha= | -0.5 | deg
XFOIL ncrit=9 |  |  |  | L/D Max: | -2.6267 | at alpha= | -20 | deg
Re: | 750000 |  |  | Cd Min: | 0.24525 | at alpha= | -20 | deg
Mach: | 0.1 |  |  | Cl=0 at alpha= | -99 | deg
|  |  |  | @ Cl=0.1, Cd= | 0.01577
|  |  |  | @ Cl=0.4, Cd= | 0.01577
|  |  |  | @ Cl=0.6, Cd= | 0.01577
alpha (deg) | Cl | Cd | Cm | Cl/Cd
-20 | -0.6442 | 0.24525 | 0.0735 | -2.6267
-19.5 | -0.6359 | 0.2395 | 0.071 | -2.6551
-19 | -0.6277 | 0.23386 | 0.0684 | -2.6841
-18.5 | -0.62 | 0.22834 | 0.0658 | -2.7152
-17.5 | -0.6037 | 0.2155 | 0.0616 | -2.8014
-17 | -0.5951 | 0.21014 | 0.0595 | -2.8319
-15.5 | -0.8142 | 0.22998 | 0.0897 | -3.5403
-15 | -0.7983 | 0.2222 | 0.0867 | -3.5927
-14.5 | -0.7823 | 0.21517 | 0.0833 | -3.6357
-14 | -0.7665 | 0.2082 | 0.0798 | -3.6816
-13.5 | -0.7511 | 0.2012 | 0.0763 | -3.7331
-13 | -0.7361 | 0.19414 | 0.0729 | -3.7916
-12.5 | -0.7218 | 0.18702 | 0.0696 | -3.8595
-12 | -0.7079 | 0.17978 | 0.0664 | -3.9376
-11.5 | -0.6948 | 0.17246 | 0.0632 | -4.0288
-11 | -0.6825 | 0.16506 | 0.0601 | -4.1349
-10.5 | -0.6709 | 0.15755 | 0.0571 | -4.2583
-10 | -0.6601 | 0.14998 | 0.0541 | -4.4013
-9.5 | -0.6499 | 0.14232 | 0.0511 | -4.5665
-9 | -0.6404 | 0.13462 | 0.0481 | -4.7571
-8.5 | -0.6314 | 0.12688 | 0.045 | -4.9764
-8 | -0.6227 | 0.11912 | 0.0417 | -5.2275
-7.5 | -0.6136 | 0.11141 | 0.038 | -5.5076
-7 | -0.6046 | 0.10378 | 0.0335 | -5.8258
-6.5 | -0.5976 | 0.09598 | 0.0276 | -6.2263
-6 | -0.588 | 0.08742 | 0.0192 | -6.7261
-5.5 | -0.566 | 0.07856 | 0.0121 | -7.2047
-5 | -0.5357 | 0.06952 | 0.0061 | -7.7057
-4.5 | -0.514 | 0.06243 | 0.0061 | -8.2332
-4 | -0.4759 | 0.05454 | 0.0038 | -8.7257
-3.5 | -0.4322 | 0.04727 | 0.0022 | -9.1432
-3 | -0.3913 | 0.03558 | 0.0023 | -10.9978
-2.5 | -0.3452 | 0.03108 | 0.0021 | -11.1068
-2 | -0.2901 | 0.02761 | 0.0031 | -10.5071
-1.5 | -0.2335 | 0.02452 | 0.0044 | -9.5228
-1 | -0.1775 | 0.02069 | 0.0054 | -8.579
-0.5 | -0.1219 | 0.01577 | 0.0062 | -7.7299

## 37. Re 750k Mach 0.25 (1)
BIGFOIL.COM POLAR EXPORT
ebambino7
E. Bambino 7 |  |  |  | Cl Max: | 0.824 | at alpha= | 10.5 | deg
JavaFoil+Calcfoil stall+Eppler ext transition |  |  |  | L/D Max: | 49.829 | at alpha= | 7.5 | deg
Re: | 750000 |  |  | Cd Min: | 0.01129 | at alpha= | 2 | deg
Mach: | 0.25 |  |  | Cl=0 at alpha= | 0.125 | deg
|  |  |  | @ Cl=0.1, Cd= | 0.014345
|  |  |  | @ Cl=0.4, Cd= | 0.12269
|  |  |  | @ Cl=0.6, Cd= | 0.12269
alpha (deg) | Cl | Cd | Cm | Cl/Cd
-10.5 | -0.053 | 0.06779 | 0.021 | -0.775
-10 | -0.05 | 0.06373 | 0.02 | -0.79
-9.5 | -0.142 | 0.0622 | 0.019 | -2.29
-9 | -0.196 | 0.05908 | 0.018 | -3.321
-8.5 | -0.242 | 0.0568 | 0.017 | -4.26
-8 | -0.28 | 0.09637 | 0.012 | -2.901
-7.5 | -0.313 | 0.08159 | 0.011 | -3.837
-7 | -0.34 | 0.07078 | 0.01 | -4.798
-6.5 | -0.358 | 0.0634 | 0.009 | -5.649
-6 | -0.368 | 0.05599 | 0.008 | -6.574
-5.5 | -0.369 | 0.05095 | 0.008 | -7.245
-5 | -0.362 | 0.04615 | 0.007 | -7.835
-4.5 | -0.346 | 0.04269 | 0.006 | -8.104
-4 | -0.323 | 0.03996 | 0.006 | -8.095
-3.5 | -0.295 | 0.03774 | 0.006 | -7.815
-3 | -0.262 | 0.03623 | 0.005 | -7.222
-2.5 | -0.225 | 0.03658 | 0.005 | -6.14
-2 | -0.185 | 0.0346 | 0.005 | -5.342
-1.5 | -0.177 | 0.01339 | 0.01 | -13.196
-1 | -0.123 | 0.01326 | 0.008 | -9.3
-0.5 | -0.069 | 0.01216 | 0.007 | -5.658
0 | -0.014 | 0.01432 | 0.006 | -0.96
0.5 | 0.042 | 0.01426 | 0.004 | 2.96
1 | 0.098 | 0.01438 | 0.003 | 6.851
1.5 | 0.155 | 0.01337 | 0.002 | 11.594
2 | 0.212 | 0.01129 | 0 | 18.738
2.5 | 0.268 | 0.01138 | -0.001 | 23.58
3 | 0.325 | 0.01156 | -0.002 | 28.123
3.5 | 0.382 | 0.01185 | -0.003 | 32.203
4 | 0.438 | 0.01206 | -0.005 | 36.338
4.5 | 0.494 | 0.01363 | -0.006 | 36.276
5 | 0.55 | 0.01396 | -0.007 | 39.42
5.5 | 0.49 | 0.03923 | -0.005 | 12.501
6 | 0.534 | 0.04122 | -0.005 | 12.963
6.5 | 0.578 | 0.04343 | -0.006 | 13.297
7 | 0.766 | 0.0158 | -0.012 | 48.5
7.5 | 0.818 | 0.01641 | -0.013 | 49.829
8 | 0.696 | 0.05083 | -0.006 | 13.692
8.5 | 0.734 | 0.05397 | -0.006 | 13.603
9 | 0.771 | 0.05745 | -0.006 | 13.42
9.5 | 0.806 | 0.06124 | -0.006 | 13.16
10 | 0.821 | 0.06551 | -0.006 | 12.532
10.5 | 0.824 | 0.06984 | -0.007 | 11.801
11 | 0.815 | 0.07515 | -0.007 | 10.845
11.5 | 0.793 | 0.08181 | -0.007 | 9.693
12 | 0.757 | 0.08907 | -0.007 | 8.504
12.5 | 0.709 | 0.0981 | -0.008 | 7.227
13 | 0.648 | 0.1101 | -0.009 | 5.889
13.5 | 0.577 | 0.12384 | -0.009 | 4.663
14 | 0.498 | 0.14122 | -0.01 | 3.528
14.5 | 0.412 | 0.16599 | -0.01 | 2.482
15 | 0.321 | 0.11576 | -0.014 | 2.772
15.5 | 0.209 | 0.12269 | -0.015 | 1.704

## 38. Re 750k Mach 0.50 (1)
BIGFOIL.COM POLAR EXPORT
ebambino7
E. Bambino 7 |  |  |  | Cl Max: | 1.082 | at alpha= | 20 | deg
JavaFoil+Calcfoil stall+Eppler ext transition |  |  |  | L/D Max: | 34.972 | at alpha= | 3.5 | deg
Re: | 750000 |  |  | Cd Min: | 0.01168 | at alpha= | 2.5 | deg
Mach: | 0.5 |  |  | Cl=0 at alpha= | 0.12097 | deg
|  |  |  | @ Cl=0.1, Cd= | 0.014557
|  |  |  | @ Cl=0.4, Cd= | 0.012055
|  |  |  | @ Cl=0.6, Cd= | 0.1026
alpha (deg) | Cl | Cd | Cm | Cl/Cd
-20 | -0.86 | 0.19287 | 0.043 | -4.46
-19.5 | -0.841 | 0.18721 | 0.041 | -4.493
-19 | -0.822 | 0.18135 | 0.039 | -4.532
-18.5 | -0.804 | 0.17467 | 0.037 | -4.601
-18 | -0.786 | 0.17045 | 0.036 | -4.609
-17.5 | -0.767 | 0.16485 | 0.034 | -4.654
-17 | -0.749 | 0.15963 | 0.033 | -4.69
-16.5 | -0.73 | 0.1606 | 0.032 | -4.545
-16 | -0.711 | 0.15849 | 0.031 | -4.489
-15.5 | -0.693 | 0.14301 | 0.03 | -4.844
-15 | -0.674 | 0.1387 | 0.029 | -4.858
-14.5 | -0.654 | 0.14472 | 0.028 | -4.521
-14 | -0.635 | 0.13033 | 0.027 | -4.872
-13.5 | -0.615 | 0.13623 | 0.026 | -4.514
-13 | -0.596 | 0.1219 | 0.026 | -4.886
-12.5 | -0.575 | 0.11805 | 0.025 | -4.874
-12 | -0.555 | 0.11401 | 0.024 | -4.869
-11.5 | -0.534 | 0.12194 | 0.022 | -4.381
-11 | -0.513 | 0.11794 | 0.021 | -4.354
-10.5 | -0.492 | 0.10878 | 0.02 | -4.524
-10 | -0.472 | 0.09738 | 0.02 | -4.848
-9.5 | -0.448 | 0.09094 | 0.015 | -4.925
-9 | -0.426 | 0.087 | 0.014 | -4.901
-8.5 | -0.405 | 0.08488 | 0.014 | -4.768
-8 | -0.383 | 0.08226 | 0.013 | -4.654
-7.5 | -0.361 | 0.08066 | 0.012 | -4.472
-7 | -0.338 | 0.07851 | 0.012 | -4.311
-6.5 | -0.316 | 0.07653 | 0.011 | -4.128
-6 | -0.293 | 0.07454 | 0.01 | -3.933
-5.5 | -0.27 | 0.07311 | 0.01 | -3.697
-5 | -0.247 | 0.07098 | 0.009 | -3.483
-4.5 | -0.224 | 0.06964 | 0.008 | -3.215
-4 | -0.2 | 0.06876 | 0.008 | -2.915
-3.5 | -0.243 | 0.04976 | 0.006 | -4.884
-3 | -0.269 | 0.0402 | 0.005 | -6.688
-2.5 | -0.243 | 0.03789 | 0.005 | -6.403
-2 | -0.204 | 0.03521 | 0.005 | -5.783
-1.5 | -0.159 | 0.03399 | 0.005 | -4.678
-1 | -0.138 | 0.01349 | 0.009 | -10.202
-0.5 | -0.077 | 0.01449 | 0.008 | -5.304
0 | -0.015 | 0.01447 | 0.006 | -1.062
0.5 | 0.047 | 0.01449 | 0.005 | 3.257
1 | 0.11 | 0.01457 | 0.003 | 7.555
1.5 | 0.173 | 0.01354 | 0.002 | 12.793
2 | 0.236 | 0.0136 | 0 | 17.378
2.5 | 0.3 | 0.01168 | -0.001 | 25.633
3 | 0.363 | 0.0119 | -0.002 | 30.451
3.5 | 0.425 | 0.01216 | -0.004 | 34.972
4 | 0.395 | 0.03531 | -0.003 | 11.175
4.5 | 0.444 | 0.0369 | -0.004 | 12.025
5 | 0.492 | 0.03831 | -0.004 | 12.84
5.5 | 0.538 | 0.0404 | -0.005 | 13.325
6 | 0.582 | 0.04265 | -0.006 | 13.651
6.5 | 0.623 | 0.0453 | -0.006 | 13.752
7 | 0.66 | 0.04848 | -0.007 | 13.611
7.5 | 0.683 | 0.04845 | -0.006 | 14.102
8 | 0.7 | 0.05181 | -0.006 | 13.513
8.5 | 0.696 | 0.05594 | -0.006 | 12.439
9 | 0.62 | 0.06221 | -0.006 | 9.974
9.5 | 0.491 | 0.09138 | -0.007 | 5.372
10 | 0.518 | 0.09419 | -0.008 | 5.499
10.5 | 0.545 | 0.09713 | -0.008 | 5.612
11 | 0.572 | 0.10021 | -0.008 | 5.711
11.5 | 0.599 | 0.10248 | -0.009 | 5.85
12 | 0.627 | 0.10571 | -0.009 | 5.929
12.5 | 0.654 | 0.10961 | -0.009 | 5.967
13 | 0.681 | 0.11302 | -0.01 | 6.028
13.5 | 0.709 | 0.11709 | -0.01 | 6.052
14 | 0.736 | 0.12124 | -0.01 | 6.07
14.5 | 0.763 | 0.12543 | -0.011 | 6.084
15 | 0.791 | 0.12916 | -0.012 | 6.124
15.5 | 0.825 | 0.1636 | -0.016 | 5.045
16 | 0.853 | 0.1764 | -0.017 | 4.836
16.5 | 0.878 | 0.16955 | -0.016 | 5.179
17 | 0.906 | 0.17563 | -0.017 | 5.16
17.5 | 0.934 | 0.17928 | -0.017 | 5.211
18 | 0.964 | 0.18252 | -0.019 | 5.28
18.5 | 1.008 | 0.19233 | -0.023 | 5.241
19 | 1.03 | 0.20535 | -0.022 | 5.017
19.5 | 1.054 | 0.21076 | -0.022 | 5.003
20 | 1.082 | 0.21836 | -0.022 | 4.956

## 39. Re 750k Mach 0.50 (2)
BIGFOIL.COM POLAR EXPORT
ebambino7
E. Bambino 7 |  |  |  | Cl Max: | 1.0017 | at alpha= | 8.5 | deg
XFOIL ncrit=9 |  |  |  | L/D Max: | 44.532 | at alpha= | 7.5 | deg
Re: | 750000 |  |  | Cd Min: | 0.02704 | at alpha= | 8.5 | deg
Mach: | 0.5 |  |  | Cl=0 at alpha= | 0.53517 | deg
|  |  |  | @ Cl=0.1, Cd= | 0.012095
|  |  |  | @ Cl=0.4, Cd= | 0.012247
|  |  |  | @ Cl=0.6, Cd= | 0.014082
alpha (deg) | Cl | Cd | Cm | Cl/Cd
0.5 | -0.0046 | 0.01306 | 0.008 | -0.35222
1 | 0.0608 | 0.01234 | 0.009 | 4.9271
3 | 0.3028 | 0.01083 | 0.015 | 27.9594
3.5 | 0.3866 | 0.01217 | 0.0105 | 31.7666
4 | 0.4696 | 0.01265 | 0.0066 | 37.1225
4.5 | 0.5283 | 0.01207 | 0.0082 | 43.7697
5 | 0.5867 | 0.01374 | 0.0099 | 42.7001
5.5 | 0.6478 | 0.01531 | 0.0112 | 42.3122
6.5 | 0.7744 | 0.01801 | 0.0137 | 42.9983
7.5 | 0.904 | 0.0203 | 0.017 | 44.532
8 | 0.9569 | 0.02365 | 0.0194 | 40.4609
8.5 | 1.0017 | 0.02704 | 0.0228 | 37.0451

## 40. Re 1M Mach 0.00 (1)
BIGFOIL.COM POLAR EXPORT
ebambino7
E. Bambino 7 |  |  |  | Cl Max: | 0.848 | at alpha= | 8 | deg
JavaFoil+Calcfoil stall+Eppler ext transition |  |  |  | L/D Max: | 53.83 | at alpha= | 6.5 | deg
Re: | 1000000 |  |  | Cd Min: | 0.01091 | at alpha= | 2 | deg
Mach: | 0 |  |  | Cl=0 at alpha= | 0.12037 | deg
|  |  |  | @ Cl=0.1, Cd= | 0.013844
|  |  |  | @ Cl=0.4, Cd= | 0.011524
|  |  |  | @ Cl=0.6, Cd= | 0.012284
alpha (deg) | Cl | Cd | Cm | Cl/Cd
-12 | -0.296 | 0.0796 | 0.022 | -3.725
-11.5 | -0.314 | 0.07538 | 0.022 | -4.159
-11 | -0.331 | 0.07164 | 0.021 | -4.614
-10.5 | -0.347 | 0.06788 | 0.02 | -5.117
-10 | -0.36 | 0.09674 | 0.014 | -3.725
-9.5 | -0.375 | 0.08938 | 0.013 | -4.199
-9 | -0.389 | 0.08129 | 0.013 | -4.782
-8.5 | -0.4 | 0.07417 | 0.012 | -5.391
-8 | -0.408 | 0.06839 | 0.011 | -5.97
-7.5 | -0.413 | 0.06258 | 0.01 | -6.603
-7 | -0.414 | 0.05758 | 0.009 | -7.194
-6.5 | -0.411 | 0.05372 | 0.009 | -7.646
-6 | -0.403 | 0.0495 | 0.008 | -8.131
-5.5 | -0.389 | 0.04641 | 0.007 | -8.386
-5 | -0.371 | 0.0431 | 0.007 | -8.61
-4.5 | -0.348 | 0.04075 | 0.006 | -8.548
-4 | -0.321 | 0.03856 | 0.006 | -8.329
-3.5 | -0.29 | 0.03669 | 0.006 | -7.907
-3 | -0.256 | 0.03541 | 0.005 | -7.221
-2.5 | -0.219 | 0.03469 | 0.005 | -6.302
-2 | -0.222 | 0.01395 | 0.011 | -15.905
-1.5 | -0.171 | 0.01298 | 0.01 | -13.199
-1 | -0.119 | 0.01296 | 0.008 | -9.222
-0.5 | -0.067 | 0.01274 | 0.007 | -5.233
0 | -0.013 | 0.01382 | 0.006 | -0.964
0.5 | 0.041 | 0.01383 | 0.004 | 2.955
1 | 0.095 | 0.01393 | 0.003 | 6.846
1.5 | 0.15 | 0.01299 | 0.002 | 11.548
2 | 0.205 | 0.01091 | 0 | 18.787
2.5 | 0.26 | 0.01108 | -0.001 | 23.463
3 | 0.315 | 0.01125 | -0.002 | 27.997
3.5 | 0.37 | 0.01142 | -0.003 | 32.387
4 | 0.425 | 0.01161 | -0.004 | 36.576
4.5 | 0.479 | 0.01209 | -0.006 | 39.663
5 | 0.534 | 0.01202 | -0.007 | 44.424
5.5 | 0.588 | 0.0122 | -0.008 | 48.2
6 | 0.641 | 0.01257 | -0.009 | 51.011
6.5 | 0.694 | 0.0129 | -0.01 | 53.83
7 | 0.746 | 0.01489 | -0.011 | 50.12
7.5 | 0.798 | 0.01542 | -0.012 | 51.724
8 | 0.848 | 0.01598 | -0.013 | 53.071
8.5 | 0.72 | 0.05318 | -0.006 | 13.536
9 | 0.758 | 0.05639 | -0.006 | 13.443
9.5 | 0.795 | 0.05971 | -0.006 | 13.313
10 | 0.818 | 0.06366 | -0.007 | 12.855
10.5 | 0.835 | 0.06735 | -0.007 | 12.392
11 | 0.844 | 0.07177 | -0.007 | 11.759
11.5 | 0.846 | 0.07659 | -0.007 | 11.049
12 | 0.841 | 0.08153 | -0.007 | 10.32
12.5 | 0.83 | 0.08731 | -0.008 | 9.504
13 | 0.812 | 0.094 | -0.008 | 8.639

## 41. Re 1M Mach 0.00 (2)
BIGFOIL.COM POLAR EXPORT
ebambino7
E. Bambino 7 |  |  |  | Cl Max: | 0.6023 | at alpha= | 6 | deg
XFOIL ncrit=9 |  |  |  | L/D Max: | 57.7469 | at alpha= | 6 | deg
Re: | 1000000 |  |  | Cd Min: | 0.01284 | at alpha= | 0 | deg
Mach: | 0 |  |  | Cl=0 at alpha= | 0.58275 | deg
|  |  |  | @ Cl=0.1, Cd= | 0.010995
|  |  |  | @ Cl=0.4, Cd= | 0.009925
|  |  |  | @ Cl=0.6, Cd= | 0.010391
alpha (deg) | Cl | Cd | Cm | Cl/Cd
0 | -0.0656 | 0.01284 | 0.0074 | -5.109
0.5 | -0.0094 | 0.01124 | 0.0085 | -0.8363
1 | 0.0474 | 0.01081 | 0.0086 | 4.3848
1.5 | 0.1043 | 0.01101 | 0.0085 | 9.4732
2 | 0.1571 | 0.00958 | 0.0078 | 16.3987
3 | 0.2554 | 0.00977 | 0.0113 | 26.1412
3.5 | 0.3285 | 0.00984 | 0.0071 | 33.3841
4 | 0.3849 | 0.01047 | 0.0062 | 36.7622
4.5 | 0.4392 | 0.00851 | 0.0067 | 51.6099
5 | 0.4934 | 0.00901 | 0.0066 | 54.7614
5.5 | 0.548 | 0.00951 | 0.0064 | 57.6236
6 | 0.6023 | 0.01043 | 0.0063 | 57.7469

## 42. Re 1M Mach 0.10 (1)
BIGFOIL.COM POLAR EXPORT
ebambino7
E. Bambino 7 |  |  |  | Cl Max: | 0.851 | at alpha= | 8 | deg
JavaFoil+Calcfoil stall+Eppler ext transition |  |  |  | L/D Max: | 54.229 | at alpha= | 6.5 | deg
Re: | 1000000 |  |  | Cd Min: | 0.01084 | at alpha= | 2 | deg
Mach: | 0.1 |  |  | Cl=0 at alpha= | 0.12037 | deg
|  |  |  | @ Cl=0.1, Cd= | 0.013814
|  |  |  | @ Cl=0.4, Cd= | 0.011502
|  |  |  | @ Cl=0.6, Cd= | 0.012253
alpha (deg) | Cl | Cd | Cm | Cl/Cd
-12 | -0.263 | 0.07946 | 0.022 | -3.31
-11.5 | -0.282 | 0.07551 | 0.022 | -3.734
-11 | -0.301 | 0.07138 | 0.021 | -4.219
-10.5 | -0.32 | 0.06837 | 0.02 | -4.685
-10 | -0.339 | 0.06509 | 0.019 | -5.21
-9.5 | -0.354 | 0.09184 | 0.014 | -3.853
-9 | -0.37 | 0.08312 | 0.013 | -4.453
-8.5 | -0.384 | 0.07591 | 0.012 | -5.061
-8 | -0.395 | 0.06927 | 0.011 | -5.709
-7.5 | -0.403 | 0.06369 | 0.01 | -6.33
-7 | -0.407 | 0.05879 | 0.01 | -6.918
-6.5 | -0.405 | 0.05433 | 0.009 | -7.462
-6 | -0.399 | 0.05009 | 0.008 | -7.968
-5.5 | -0.387 | 0.04663 | 0.007 | -8.308
-5 | -0.37 | 0.0434 | 0.007 | -8.534
-4.5 | -0.348 | 0.0408 | 0.006 | -8.539
-4 | -0.322 | 0.0386 | 0.006 | -8.334
-3.5 | -0.291 | 0.03671 | 0.006 | -7.925
-3 | -0.257 | 0.03554 | 0.005 | -7.221
-2.5 | -0.22 | 0.03472 | 0.005 | -6.324
-2 | -0.223 | 0.01394 | 0.011 | -15.992
-1.5 | -0.172 | 0.01294 | 0.01 | -13.311
-1 | -0.12 | 0.0129 | 0.008 | -9.305
-0.5 | -0.067 | 0.01184 | 0.007 | -5.657
0 | -0.013 | 0.01386 | 0.006 | -0.966
0.5 | 0.041 | 0.01387 | 0.004 | 2.963
1 | 0.096 | 0.01388 | 0.003 | 6.905
1.5 | 0.151 | 0.01297 | 0.002 | 11.63
2 | 0.206 | 0.01084 | 0 | 18.995
2.5 | 0.261 | 0.01098 | -0.001 | 23.796
3 | 0.316 | 0.01113 | -0.002 | 28.439
3.5 | 0.372 | 0.01141 | -0.003 | 32.582
4 | 0.427 | 0.01159 | -0.005 | 36.814
4.5 | 0.482 | 0.01202 | -0.006 | 40.069
5 | 0.536 | 0.01202 | -0.007 | 44.607
5.5 | 0.591 | 0.01219 | -0.008 | 48.441
6 | 0.644 | 0.01256 | -0.009 | 51.286
6.5 | 0.697 | 0.01286 | -0.01 | 54.229
7 | 0.75 | 0.01494 | -0.011 | 50.164
7.5 | 0.801 | 0.01545 | -0.012 | 51.853
8 | 0.851 | 0.01602 | -0.013 | 53.136
8.5 | 0.722 | 0.05325 | -0.006 | 13.565
9 | 0.76 | 0.05649 | -0.006 | 13.458
9.5 | 0.797 | 0.05996 | -0.006 | 13.293
10 | 0.819 | 0.06377 | -0.007 | 12.849
10.5 | 0.834 | 0.06772 | -0.007 | 12.317
11 | 0.841 | 0.07204 | -0.007 | 11.681
11.5 | 0.841 | 0.07699 | -0.007 | 10.924
12 | 0.833 | 0.08212 | -0.007 | 10.143
12.5 | 0.818 | 0.08845 | -0.008 | 9.243
13 | 0.796 | 0.09467 | -0.008 | 8.403

## 43. Re 1M Mach 0.25 (1)
BIGFOIL.COM POLAR EXPORT
ebambino7
E. Bambino 7 |  |  |  | Cl Max: | 0.867 | at alpha= | 8 | deg
JavaFoil+Calcfoil stall+Eppler ext transition |  |  |  | L/D Max: | 59.109 | at alpha= | 8 | deg
Re: | 1000000 |  |  | Cd Min: | 0.01087 | at alpha= | 2 | deg
Mach: | 0.25 |  |  | Cl=0 at alpha= | 0.125 | deg
|  |  |  | @ Cl=0.1, Cd= | 0.013924
|  |  |  | @ Cl=0.4, Cd= | 0.011481
|  |  |  | @ Cl=0.6, Cd= | 0.039526
alpha (deg) | Cl | Cd | Cm | Cl/Cd
-10.5 | -0.053 | 0.06636 | 0.022 | -0.794
-10 | -0.05 | 0.06235 | 0.021 | -0.809
-9.5 | -0.143 | 0.06099 | 0.019 | -2.339
-9 | -0.197 | 0.05815 | 0.018 | -3.38
-8.5 | -0.242 | 0.05562 | 0.017 | -4.353
-8 | -0.282 | 0.05315 | 0.016 | -5.309
-7.5 | -0.313 | 0.07741 | 0.011 | -4.046
-7 | -0.34 | 0.06773 | 0.01 | -5.016
-6.5 | -0.358 | 0.06026 | 0.009 | -5.945
-6 | -0.368 | 0.05455 | 0.009 | -6.75
-5.5 | -0.369 | 0.04932 | 0.008 | -7.487
-5 | -0.362 | 0.04509 | 0.007 | -8.02
-4.5 | -0.346 | 0.04181 | 0.006 | -8.276
-4 | -0.324 | 0.03938 | 0.006 | -8.215
-3.5 | -0.295 | 0.03714 | 0.006 | -7.944
-3 | -0.262 | 0.03584 | 0.005 | -7.303
-2.5 | -0.225 | 0.03617 | 0.005 | -6.212
-2 | -0.185 | 0.03419 | 0.005 | -5.408
-1.5 | -0.177 | 0.01301 | 0.01 | -13.59
-1 | -0.123 | 0.01288 | 0.008 | -9.578
-0.5 | -0.069 | 0.01182 | 0.007 | -5.821
0 | -0.014 | 0.01382 | 0.006 | -0.995
0.5 | 0.042 | 0.0139 | 0.004 | 3.037
1 | 0.098 | 0.01396 | 0.003 | 7.055
1.5 | 0.155 | 0.01292 | 0.002 | 11.993
2 | 0.212 | 0.01087 | 0 | 19.459
2.5 | 0.268 | 0.01104 | -0.001 | 24.314
3 | 0.325 | 0.01123 | -0.002 | 28.957
3.5 | 0.382 | 0.01142 | -0.003 | 33.419
4 | 0.438 | 0.01161 | -0.005 | 37.744
4.5 | 0.494 | 0.01214 | -0.006 | 40.736
5 | 0.55 | 0.01341 | -0.007 | 41.019
5.5 | 0.605 | 0.0124 | -0.008 | 48.816
6 | 0.66 | 0.01269 | -0.009 | 52.013
6.5 | 0.578 | 0.04275 | -0.006 | 13.519
7 | 0.766 | 0.0152 | -0.012 | 50.411
7.5 | 0.818 | 0.01578 | -0.013 | 51.795
8 | 0.867 | 0.01467 | -0.014 | 59.109
8.5 | 0.734 | 0.05347 | -0.006 | 13.736
9 | 0.771 | 0.05681 | -0.006 | 13.575
9.5 | 0.806 | 0.06054 | -0.006 | 13.317
10 | 0.821 | 0.06462 | -0.007 | 12.708
10.5 | 0.824 | 0.06898 | -0.007 | 11.951
11 | 0.815 | 0.07399 | -0.007 | 11.019
11.5 | 0.793 | 0.08007 | -0.007 | 9.905
12 | 0.758 | 0.08758 | -0.008 | 8.651
12.5 | 0.709 | 0.09626 | -0.008 | 7.367
13 | 0.649 | 0.10585 | -0.009 | 6.127

## 44. Re 1M Mach 0.25 (2)
BIGFOIL.COM POLAR EXPORT
ebambino7
E. Bambino 7 |  |  |  | Cl Max: | 0.9854 | at alpha= | 10 | deg
XFOIL ncrit=9 |  |  |  | L/D Max: | 59.3495 | at alpha= | 6.5 | deg
Re: | 1000000 |  |  | Cd Min: | 0.16528 | at alpha= | 15 | deg
Mach: | 0.25 |  |  | Cl=0 at alpha= | 0.57542 | deg
|  |  |  | @ Cl=0.1, Cd= | 0.011078
|  |  |  | @ Cl=0.4, Cd= | 0.011374
|  |  |  | @ Cl=0.6, Cd= | 0.010599
alpha (deg) | Cl | Cd | Cm | Cl/Cd
-2 | -0.3002 | 0.02625 | 0.0032 | -11.4362
-1.5 | -0.2441 | 0.02229 | 0.0042 | -10.9511
-0.5 | -0.1251 | 0.01725 | 0.0063 | -7.2522
0 | -0.067 | 0.01317 | 0.0073 | -5.0873
0.5 | -0.0089 | 0.01141 | 0.0085 | -0.78002
1 | 0.0501 | 0.0109 | 0.0088 | 4.5963
1.5 | 0.109 | 0.01111 | 0.0087 | 9.811
2 | 0.1673 | 0.01146 | 0.0085 | 14.5986
3 | 0.2634 | 0.01003 | 0.0122 | 26.2612
3.5 | 0.3356 | 0.01011 | 0.0089 | 33.1949
4 | 0.4013 | 0.0114 | 0.0062 | 35.2018
4.5 | 0.4578 | 0.00898 | 0.007 | 50.98
5 | 0.514 | 0.00929 | 0.0071 | 55.3283
5.5 | 0.5705 | 0.00993 | 0.0072 | 57.4522
6 | 0.6261 | 0.01119 | 0.0073 | 55.9517
6.5 | 0.6843 | 0.01153 | 0.0074 | 59.3495
7 | 0.7361 | 0.01407 | 0.0077 | 52.317
7.5 | 0.7941 | 0.01464 | 0.0081 | 54.2418
8 | 0.8402 | 0.0187 | 0.0091 | 44.9305
8.5 | 0.8904 | 0.02611 | 0.0101 | 34.1019
9 | 0.9353 | 0.03122 | 0.0113 | 29.9584
9.5 | 0.9683 | 0.03703 | 0.013 | 26.1491
10 | 0.9854 | 0.04357 | 0.015 | 22.6165
10.5 | 0.984 | 0.0506 | 0.0167 | 19.4466
11 | 0.9614 | 0.05744 | 0.0181 | 16.7375
11.5 | 0.9314 | 0.06628 | 0.0126 | 14.0525
12 | 0.9062 | 0.07886 | 0.001 | 11.4913
12.5 | 0.8852 | 0.09396 | -0.0119 | 9.421
13 | 0.8654 | 0.10922 | -0.0225 | 7.9235
13.5 | 0.8482 | 0.12412 | -0.0313 | 6.8337
14 | 0.8354 | 0.13842 | -0.039 | 6.0353
14.5 | 0.8287 | 0.15237 | -0.0458 | 5.4387
15 | 0.8285 | 0.16528 | -0.0517 | 5.0127

## 45. Re 1M Mach 0.50 (1)
BIGFOIL.COM POLAR EXPORT
ebambino7
E. Bambino 7 |  |  |  | Cl Max: | 1.083 | at alpha= | 20 | deg
JavaFoil+Calcfoil stall+Eppler ext transition |  |  |  | L/D Max: | 40.463 | at alpha= | 4 | deg
Re: | 1000000 |  |  | Cd Min: | 0.01125 | at alpha= | 2.5 | deg
Mach: | 0.5 |  |  | Cl=0 at alpha= | 0.12097 | deg
|  |  |  | @ Cl=0.1, Cd= | 0.014137
|  |  |  | @ Cl=0.4, Cd= | 0.011687
|  |  |  | @ Cl=0.6, Cd= | 0.09958
alpha (deg) | Cl | Cd | Cm | Cl/Cd
-20 | -0.861 | 0.18836 | 0.044 | -4.57
-19.5 | -0.842 | 0.18121 | 0.042 | -4.648
-19 | -0.823 | 0.17387 | 0.039 | -4.731
-18.5 | -0.804 | 0.16755 | 0.038 | -4.8
-18 | -0.786 | 0.16266 | 0.036 | -4.832
-17.5 | -0.768 | 0.15887 | 0.035 | -4.831
-17 | -0.749 | 0.1518 | 0.033 | -4.934
-16.5 | -0.73 | 0.15356 | 0.032 | -4.755
-16 | -0.712 | 0.15189 | 0.031 | -4.686
-15.5 | -0.693 | 0.13706 | 0.031 | -5.056
-15 | -0.674 | 0.13314 | 0.03 | -5.063
-14.5 | -0.654 | 0.13796 | 0.028 | -4.744
-14 | -0.635 | 0.12477 | 0.028 | -5.09
-13.5 | -0.615 | 0.12893 | 0.026 | -4.771
-13 | -0.596 | 0.11477 | 0.026 | -5.19
-12.5 | -0.575 | 0.11183 | 0.025 | -5.146
-12 | -0.555 | 0.10865 | 0.024 | -5.109
-11.5 | -0.534 | 0.11547 | 0.022 | -4.627
-11 | -0.514 | 0.11251 | 0.022 | -4.564
-10.5 | -0.493 | 0.10442 | 0.021 | -4.717
-10 | -0.472 | 0.09538 | 0.021 | -4.952
-9.5 | -0.448 | 0.08629 | 0.016 | -5.192
-9 | -0.427 | 0.08431 | 0.015 | -5.06
-8.5 | -0.405 | 0.08218 | 0.014 | -4.927
-8 | -0.383 | 0.07955 | 0.013 | -4.814
-7.5 | -0.361 | 0.0761 | 0.013 | -4.742
-7 | -0.339 | 0.07396 | 0.012 | -4.578
-6.5 | -0.316 | 0.07199 | 0.011 | -4.39
-6 | -0.293 | 0.07002 | 0.011 | -4.189
-5.5 | -0.27 | 0.06856 | 0.01 | -3.944
-5 | -0.247 | 0.06835 | 0.009 | -3.618
-4.5 | -0.224 | 0.06701 | 0.009 | -3.343
-4 | -0.201 | 0.0661 | 0.008 | -3.034
-3.5 | -0.243 | 0.04846 | 0.007 | -5.017
-3 | -0.269 | 0.03942 | 0.005 | -6.821
-2.5 | -0.243 | 0.03744 | 0.005 | -6.481
-2 | -0.204 | 0.03481 | 0.005 | -5.852
-1.5 | -0.197 | 0.01326 | 0.011 | -14.819
-1 | -0.138 | 0.0131 | 0.009 | -10.507
-0.5 | -0.077 | 0.01399 | 0.008 | -5.496
0 | -0.015 | 0.01397 | 0.006 | -1.1
0.5 | 0.047 | 0.01407 | 0.005 | 3.355
1 | 0.11 | 0.01415 | 0.003 | 7.782
1.5 | 0.173 | 0.01317 | 0.002 | 13.15
2 | 0.236 | 0.01314 | 0 | 17.981
2.5 | 0.3 | 0.01125 | -0.001 | 26.622
3 | 0.363 | 0.01155 | -0.002 | 31.397
3.5 | 0.425 | 0.01178 | -0.004 | 36.083
4 | 0.487 | 0.01204 | -0.005 | 40.463
4.5 | 0.548 | 0.01408 | -0.007 | 38.939
5 | 0.492 | 0.03806 | -0.004 | 12.932
5.5 | 0.539 | 0.03972 | -0.005 | 13.56
6 | 0.583 | 0.04196 | -0.006 | 13.884
6.5 | 0.623 | 0.04452 | -0.006 | 14.003
7 | 0.66 | 0.04783 | -0.007 | 13.796
7.5 | 0.689 | 0.05187 | -0.008 | 13.28
8 | 0.7 | 0.05128 | -0.006 | 13.657
8.5 | 0.696 | 0.05533 | -0.006 | 12.579
9 | 0.621 | 0.06102 | -0.006 | 10.17
9.5 | 0.491 | 0.08637 | -0.007 | 5.685
10 | 0.518 | 0.08917 | -0.008 | 5.811
10.5 | 0.545 | 0.09211 | -0.008 | 5.92
11 | 0.572 | 0.09519 | -0.009 | 6.014
11.5 | 0.6 | 0.09958 | -0.009 | 6.022
12 | 0.627 | 0.10281 | -0.009 | 6.098
12.5 | 0.654 | 0.10666 | -0.01 | 6.134
13 | 0.682 | 0.11006 | -0.01 | 6.193
13.5 | 0.709 | 0.11211 | -0.01 | 6.323
14 | 0.736 | 0.11621 | -0.011 | 6.335
14.5 | 0.763 | 0.12111 | -0.011 | 6.303
15 | 0.791 | 0.12601 | -0.012 | 6.279
15.5 | 0.825 | 0.16372 | -0.016 | 5.042
16 | 0.853 | 0.16844 | -0.017 | 5.065
16.5 | 0.878 | 0.16273 | -0.016 | 5.398
17 | 0.907 | 0.16792 | -0.017 | 5.4
17.5 | 0.935 | 0.16998 | -0.018 | 5.501
18 | 0.98 | 0.17106 | -0.022 | 5.728
18.5 | 1.009 | 0.18123 | -0.023 | 5.566
19 | 1.032 | 0.19693 | -0.022 | 5.241
19.5 | 1.055 | 0.20058 | -0.022 | 5.259
20 | 1.083 | 0.2045 | -0.022 | 5.295

## 46. Re 1M Mach 0.50 (2)
BIGFOIL.COM POLAR EXPORT
ebambino7
E. Bambino 7 |  |  |  | Cl Max: | 0.9596 | at alpha= | 8 | deg
XFOIL ncrit=9 |  |  |  | L/D Max: | 50.5847 | at alpha= | 7 | deg
Re: | 1000000 |  |  | Cd Min: | 0.21703 | at alpha= | -13.5 | deg
Mach: | 0.5 |  |  | Cl=0 at alpha= | 0.54387 | deg
|  |  |  | @ Cl=0.1, Cd= | 0.011447
|  |  |  | @ Cl=0.4, Cd= | 0.011486
|  |  |  | @ Cl=0.6, Cd= | 0.013747
alpha (deg) | Cl | Cd | Cm | Cl/Cd
-13.5 | -0.8033 | 0.21703 | 0.089 | -3.7013
-13 | -0.7826 | 0.2085 | 0.0849 | -3.7535
-12.5 | -0.7622 | 0.20016 | 0.0808 | -3.808
-12 | -0.7423 | 0.19192 | 0.0767 | -3.8678
-11.5 | -0.7231 | 0.18374 | 0.0727 | -3.9355
-11 | -0.7047 | 0.1756 | 0.0689 | -4.0131
-10.5 | -0.6869 | 0.16744 | 0.0651 | -4.1024
-10 | -0.6702 | 0.15931 | 0.0616 | -4.2069
-9.5 | -0.6544 | 0.15115 | 0.0581 | -4.3295
-9 | -0.6395 | 0.143 | 0.0547 | -4.472
-8.5 | -0.6255 | 0.13486 | 0.0513 | -4.6381
-8 | -0.6122 | 0.12675 | 0.048 | -4.83
-7.5 | -0.6045 | 0.12052 | 0.0468 | -5.0158
-7 | -0.586 | 0.11323 | 0.0413 | -5.1753
-6.5 | -0.5724 | 0.10568 | 0.0364 | -5.4164
-6 | -0.5614 | 0.09784 | 0.032 | -5.7379
-5.5 | -0.5514 | 0.08983 | 0.0269 | -6.1383
-5 | -0.5448 | 0.08174 | 0.0198 | -6.665
-4.5 | -0.5267 | 0.07314 | 0.0131 | -7.2013
-4 | -0.5009 | 0.06448 | 0.0076 | -7.7683
-3.5 | -0.467 | 0.05592 | 0.0037 | -8.3512
-3 | -0.425 | 0.0476 | 0.0015 | -8.9286
-2.5 | -0.3886 | 0.03831 | 0.0002 | -10.1436
-2 | -0.3326 | 0.03245 | 0.0005 | -10.2496
-1.5 | -0.2679 | 0.02786 | 0.002 | -9.6159
-1 | -0.2039 | 0.02334 | 0.0037 | -8.7361
-0.5 | -0.1383 | 0.01922 | 0.0052 | -7.1956
0 | -0.0722 | 0.01449 | 0.0067 | -4.9827
0.5 | -0.0058 | 0.01216 | 0.0084 | -0.47697
1 | 0.0603 | 0.01137 | 0.0094 | 5.3034
1.5 | 0.127 | 0.0115 | 0.0097 | 11.0435
2 | 0.193 | 0.01201 | 0.0098 | 16.0699
2.5 | 0.2478 | 0.01078 | 0.0107 | 22.987
3 | 0.3047 | 0.0109 | 0.0134 | 27.9541
3.5 | 0.369 | 0.01117 | 0.0143 | 33.0349
5 | 0.587 | 0.01339 | 0.0101 | 43.8387
5.5 | 0.6482 | 0.01507 | 0.0114 | 43.0126
6 | 0.7099 | 0.01717 | 0.0127 | 41.3454
7 | 0.8478 | 0.01676 | 0.0149 | 50.5847
7.5 | 0.9108 | 0.01891 | 0.017 | 48.165
8 | 0.9596 | 0.02311 | 0.0197 | 41.5232

## 47. Re 2M Mach 0.00 (1)
BIGFOIL.COM POLAR EXPORT
ebambino7
E. Bambino 7 |  |  |  | Cl Max: | 0.945 | at alpha= | 9 | deg
JavaFoil+Calcfoil stall+Eppler ext transition |  |  |  | L/D Max: | 64.676 | at alpha= | 8 | deg
Re: | 2000000 |  |  | Cd Min: | 0.01014 | at alpha= | 2 | deg
Mach: | 0 |  |  | Cl=0 at alpha= | 0.12037 | deg
|  |  |  | @ Cl=0.1, Cd= | 0.012856
|  |  |  | @ Cl=0.4, Cd= | 0.010717
|  |  |  | @ Cl=0.6, Cd= | 0.012876
alpha (deg) | Cl | Cd | Cm | Cl/Cd
-12 | -0.298 | 0.0757 | 0.024 | -3.932
-11.5 | -0.315 | 0.07128 | 0.023 | -4.418
-11 | -0.332 | 0.06769 | 0.022 | -4.908
-10.5 | -0.349 | 0.06419 | 0.021 | -5.44
-10 | -0.366 | 0.06109 | 0.02 | -5.987
-9.5 | -0.381 | 0.05797 | 0.019 | -6.569
-9 | -0.394 | 0.0552 | 0.019 | -7.146
-8.5 | -0.404 | 0.05431 | 0.017 | -7.439
-8 | -0.409 | 0.06336 | 0.012 | -6.45
-7.5 | -0.414 | 0.05829 | 0.011 | -7.096
-7 | -0.415 | 0.05416 | 0.01 | -7.655
-6.5 | -0.411 | 0.05036 | 0.009 | -8.163
-6 | -0.403 | 0.04692 | 0.009 | -8.585
-5.5 | -0.389 | 0.04404 | 0.008 | -8.843
-5 | -0.371 | 0.04158 | 0.007 | -8.931
-4.5 | -0.349 | 0.03978 | 0.007 | -8.763
-4 | -0.321 | 0.03818 | 0.007 | -8.417
-3.5 | -0.29 | 0.03618 | 0.006 | -8.024
-3 | -0.256 | 0.03513 | 0.006 | -7.284
-2.5 | -0.27 | 0.01157 | 0.012 | -23.382
-2 | -0.222 | 0.01228 | 0.011 | -18.07
-1.5 | -0.171 | 0.01286 | 0.01 | -13.333
-1 | -0.12 | 0.01199 | 0.008 | -9.965
-0.5 | -0.067 | 0.01108 | 0.007 | -6.015
0 | -0.013 | 0.01294 | 0.006 | -1.03
0.5 | 0.041 | 0.01225 | 0.004 | 3.336
1 | 0.095 | 0.01293 | 0.003 | 7.376
1.5 | 0.15 | 0.01212 | 0.002 | 12.382
2 | 0.205 | 0.01014 | 0 | 20.206
2.5 | 0.26 | 0.0103 | -0.001 | 25.221
3 | 0.315 | 0.01044 | -0.002 | 30.151
3.5 | 0.37 | 0.01063 | -0.003 | 34.786
4 | 0.425 | 0.01079 | -0.004 | 39.382
4.5 | 0.479 | 0.01117 | -0.006 | 42.929
5 | 0.534 | 0.01147 | -0.007 | 46.529
5.5 | 0.588 | 0.01281 | -0.008 | 45.884
6 | 0.641 | 0.0131 | -0.009 | 48.945
6.5 | 0.694 | 0.0131 | -0.01 | 52.989
7 | 0.746 | 0.01232 | -0.011 | 60.593
7.5 | 0.798 | 0.01274 | -0.012 | 62.612
8 | 0.848 | 0.01311 | -0.013 | 64.676
8.5 | 0.897 | 0.01514 | -0.014 | 59.265
9 | 0.945 | 0.0157 | -0.015 | 60.196
9.5 | 0.796 | 0.05855 | -0.007 | 13.588
10 | 0.819 | 0.06214 | -0.007 | 13.179
10.5 | 0.835 | 0.0658 | -0.007 | 12.693
11 | 0.845 | 0.06983 | -0.007 | 12.094
11.5 | 0.847 | 0.07427 | -0.008 | 11.402
12 | 0.842 | 0.07896 | -0.008 | 10.662
12.5 | 0.83 | 0.08447 | -0.008 | 9.83
13 | 0.813 | 0.08993 | -0.009 | 9.036
13.5 | 0.79 | 0.09595 | -0.009 | 8.229
14 | 0.762 | 0.10207 | -0.01 | 7.466

## 48. Re 2M Mach 0.00 (2)
BIGFOIL.COM POLAR EXPORT
ebambino7
E. Bambino 7 |  |  |  | Cl Max: | -0.0672 | at alpha= | 0 | deg
XFOIL ncrit=9 |  |  |  | L/D Max: | -6.098 | at alpha= | 0 | deg
Re: | 2000000 |  |  | Cd Min: | 0.01102 | at alpha= | 0 | deg
Mach: | 0 |  |  | Cl=0 at alpha= | -99 | deg
|  |  |  | @ Cl=0.1, Cd= | 0.01102
|  |  |  | @ Cl=0.4, Cd= | 0.01102
|  |  |  | @ Cl=0.6, Cd= | 0.01102
alpha (deg) | Cl | Cd | Cm | Cl/Cd
0 | -0.0672 | 0.01102 | 0.0086 | -6.098

## 49. Re 2M Mach 0.10 (1)
BIGFOIL.COM POLAR EXPORT
ebambino7
E. Bambino 7 |  |  |  | Cl Max: | 0.948 | at alpha= | 9 | deg
JavaFoil+Calcfoil stall+Eppler ext transition |  |  |  | L/D Max: | 65.036 | at alpha= | 8 | deg
Re: | 2000000 |  |  | Cd Min: | 0.01013 | at alpha= | 2 | deg
Mach: | 0.1 |  |  | Cl=0 at alpha= | 0.12037 | deg
|  |  |  | @ Cl=0.1, Cd= | 0.012887
|  |  |  | @ Cl=0.4, Cd= | 0.010681
|  |  |  | @ Cl=0.6, Cd= | 0.012891
alpha (deg) | Cl | Cd | Cm | Cl/Cd
-12 | -0.264 | 0.07611 | 0.024 | -3.467
-11.5 | -0.283 | 0.07137 | 0.023 | -3.967
-11 | -0.303 | 0.0678 | 0.022 | -4.464
-10.5 | -0.322 | 0.06437 | 0.021 | -5.005
-10 | -0.341 | 0.06098 | 0.021 | -5.594
-9.5 | -0.359 | 0.05787 | 0.02 | -6.207
-9 | -0.375 | 0.0556 | 0.018 | -6.749
-8.5 | -0.389 | 0.05383 | 0.017 | -7.224
-8 | -0.399 | 0.05153 | 0.016 | -7.753
-7.5 | -0.404 | 0.05912 | 0.011 | -6.825
-7 | -0.407 | 0.05508 | 0.01 | -7.389
-6.5 | -0.406 | 0.05116 | 0.01 | -7.931
-6 | -0.399 | 0.04727 | 0.009 | -8.449
-5.5 | -0.388 | 0.04436 | 0.008 | -8.737
-5 | -0.371 | 0.04167 | 0.007 | -8.894
-4.5 | -0.349 | 0.03996 | 0.007 | -8.725
-4 | -0.322 | 0.03829 | 0.007 | -8.408
-3.5 | -0.291 | 0.03664 | 0.006 | -7.947
-3 | -0.257 | 0.03477 | 0.006 | -7.387
-2.5 | -0.272 | 0.01159 | 0.012 | -23.436
-2 | -0.223 | 0.01219 | 0.011 | -18.284
-1.5 | -0.172 | 0.01289 | 0.01 | -13.363
-1 | -0.12 | 0.012 | 0.008 | -10.006
-0.5 | -0.067 | 0.01107 | 0.007 | -6.053
0 | -0.013 | 0.01285 | 0.006 | -1.042
0.5 | 0.041 | 0.01223 | 0.004 | 3.361
1 | 0.096 | 0.01295 | 0.003 | 7.404
1.5 | 0.151 | 0.01208 | 0.002 | 12.488
2 | 0.206 | 0.01013 | 0 | 20.326
2.5 | 0.261 | 0.01027 | -0.001 | 25.426
3 | 0.316 | 0.01044 | -0.002 | 30.322
3.5 | 0.372 | 0.01061 | -0.003 | 35.038
4 | 0.427 | 0.01075 | -0.005 | 39.69
4.5 | 0.482 | 0.01117 | -0.006 | 43.131
5 | 0.536 | 0.01147 | -0.007 | 46.771
5.5 | 0.591 | 0.01284 | -0.008 | 45.981
6 | 0.644 | 0.01314 | -0.009 | 49.017
6.5 | 0.697 | 0.01308 | -0.01 | 53.309
7 | 0.75 | 0.01234 | -0.011 | 60.749
7.5 | 0.801 | 0.01271 | -0.012 | 63.034
8 | 0.851 | 0.01309 | -0.013 | 65.036
8.5 | 0.9 | 0.01517 | -0.014 | 59.338
9 | 0.948 | 0.01574 | -0.015 | 60.212
9.5 | 0.798 | 0.05868 | -0.007 | 13.592
10 | 0.82 | 0.0623 | -0.007 | 13.161
10.5 | 0.835 | 0.06588 | -0.007 | 12.669
11 | 0.842 | 0.07025 | -0.008 | 11.986
11.5 | 0.842 | 0.07451 | -0.008 | 11.295
12 | 0.833 | 0.07942 | -0.008 | 10.495
12.5 | 0.818 | 0.08473 | -0.008 | 9.654
13 | 0.796 | 0.0903 | -0.009 | 8.816
13.5 | 0.768 | 0.09701 | -0.009 | 7.921
14 | 0.736 | 0.10324 | -0.01 | 7.129

## 50. Re 2M Mach 0.10 (2)
BIGFOIL.COM POLAR EXPORT
ebambino7
E. Bambino 7 |  |  |  | Cl Max: | 1.0146 | at alpha= | 11 | deg
XFOIL ncrit=9 |  |  |  | L/D Max: | 67.5061 | at alpha= | 5.5 | deg
Re: | 2000000 |  |  | Cd Min: | 0.18097 | at alpha= | 16 | deg
Mach: | 0.1 |  |  | Cl=0 at alpha= | 0.58761 | deg
|  |  |  | @ Cl=0.1, Cd= | 0.0096347
|  |  |  | @ Cl=0.4, Cd= | 0.0072392
|  |  |  | @ Cl=0.6, Cd= | 0.008981
alpha (deg) | Cl | Cd | Cm | Cl/Cd
0 | -0.0675 | 0.01106 | 0.0086 | -6.1031
0.5 | -0.0099 | 0.01078 | 0.0087 | -0.91837
1 | 0.0466 | 0.00943 | 0.0091 | 4.9417
1.5 | 0.104 | 0.00965 | 0.0089 | 10.7772
2 | 0.1613 | 0.01011 | 0.0086 | 15.9545
3 | 0.2689 | 0.01001 | 0.008 | 26.8631
3.5 | 0.3202 | 0.011 | 0.009 | 29.1091
4 | 0.3733 | 0.00714 | 0.01 | 52.2829
4.5 | 0.4406 | 0.00739 | 0.0072 | 59.6211
5 | 0.4963 | 0.00772 | 0.007 | 64.2876
5.5 | 0.5522 | 0.00818 | 0.0067 | 67.5061
6 | 0.6077 | 0.00911 | 0.0065 | 66.7069
6.5 | 0.6628 | 0.01019 | 0.0063 | 65.0442
7 | 0.715 | 0.01211 | 0.0062 | 59.0421
7.5 | 0.77 | 0.0127 | 0.006 | 60.6299
8 | 0.8246 | 0.01332 | 0.0058 | 61.9069
9 | 0.9208 | 0.02031 | 0.0075 | 45.3373
9.5 | 0.9583 | 0.02962 | 0.0088 | 32.3531
10 | 0.9915 | 0.03514 | 0.0102 | 28.2157
10.5 | 1.0114 | 0.04145 | 0.012 | 24.4005
11 | 1.0146 | 0.04837 | 0.0138 | 20.9758
11.5 | 0.9979 | 0.05533 | 0.0155 | 18.0354
12 | 0.9649 | 0.06328 | 0.0125 | 15.2481
12.5 | 0.9376 | 0.07578 | 0.001 | 12.3727
13 | 0.9138 | 0.09198 | -0.0133 | 9.9348
13.5 | 0.8906 | 0.10863 | -0.0248 | 8.1985
14 | 0.8691 | 0.12492 | -0.0343 | 6.9573
14.5 | 0.8518 | 0.14067 | -0.0425 | 6.0553
15 | 0.8411 | 0.15635 | -0.0496 | 5.3796
15.5 | 0.8391 | 0.16977 | -0.0554 | 4.9426
16 | 0.8436 | 0.18097 | -0.0602 | 4.6615

## 51. Re 2M Mach 0.25 (1)
BIGFOIL.COM POLAR EXPORT
ebambino7
E. Bambino 7 |  |  |  | Cl Max: | 0.916 | at alpha= | 8.5 | deg
JavaFoil+Calcfoil stall+Eppler ext transition |  |  |  | L/D Max: | 65.415 | at alpha= | 8.5 | deg
Re: | 2000000 |  |  | Cd Min: | 0.0101 | at alpha= | 2 | deg
Mach: | 0.25 |  |  | Cl=0 at alpha= | 0.125 | deg
|  |  |  | @ Cl=0.1, Cd= | 0.013018
|  |  |  | @ Cl=0.4, Cd= | 0.010661
|  |  |  | @ Cl=0.6, Cd= | 0.11055
alpha (deg) | Cl | Cd | Cm | Cl/Cd
-10.5 | -0.053 | 0.06129 | 0.023 | -0.866
-10 | -0.051 | 0.05614 | 0.023 | -0.909
-9.5 | -0.143 | 0.05749 | 0.02 | -2.494
-9 | -0.198 | 0.05472 | 0.02 | -3.61
-8.5 | -0.244 | 0.05203 | 0.019 | -4.689
-8 | -0.284 | 0.04934 | 0.018 | -5.763
-7.5 | -0.318 | 0.04753 | 0.017 | -6.696
-7 | -0.344 | 0.04621 | 0.015 | -7.452
-6.5 | -0.359 | 0.05558 | 0.01 | -6.452
-6 | -0.368 | 0.05048 | 0.009 | -7.299
-5.5 | -0.37 | 0.04662 | 0.009 | -7.926
-5 | -0.362 | 0.043 | 0.008 | -8.416
-4.5 | -0.346 | 0.04065 | 0.007 | -8.518
-4 | -0.324 | 0.0385 | 0.007 | -8.408
-3.5 | -0.295 | 0.03699 | 0.006 | -7.982
-3 | -0.262 | 0.03498 | 0.006 | -7.487
-2.5 | -0.278 | 0.01317 | 0.013 | -21.11
-2 | -0.229 | 0.01224 | 0.011 | -18.669
-1.5 | -0.177 | 0.01211 | 0.01 | -14.597
-1 | -0.123 | 0.01201 | 0.008 | -10.269
-0.5 | -0.069 | 0.01096 | 0.007 | -6.284
0 | -0.014 | 0.01288 | 0.006 | -1.068
0.5 | 0.042 | 0.01225 | 0.004 | 3.446
1 | 0.098 | 0.01305 | 0.003 | 7.545
1.5 | 0.155 | 0.01215 | 0.002 | 12.755
2 | 0.212 | 0.0101 | 0 | 20.949
2.5 | 0.268 | 0.01024 | -0.001 | 26.19
3 | 0.325 | 0.01042 | -0.002 | 31.183
3.5 | 0.382 | 0.0106 | -0.003 | 36.025
4 | 0.438 | 0.01079 | -0.005 | 40.622
4.5 | 0.494 | 0.01127 | -0.006 | 43.886
5 | 0.55 | 0.01158 | -0.007 | 47.512
5.5 | 0.605 | 0.0118 | -0.008 | 51.302
6 | 0.66 | 0.01335 | -0.009 | 49.445
6.5 | 0.714 | 0.01323 | -0.01 | 53.943
7 | 0.766 | 0.01253 | -0.012 | 61.169
7.5 | 0.818 | 0.01291 | -0.013 | 63.311
8 | 0.867 | 0.01338 | -0.014 | 64.816
8.5 | 0.916 | 0.014 | -0.015 | 65.415
9 | 0.772 | 0.05568 | -0.007 | 13.86
9.5 | 0.807 | 0.05922 | -0.007 | 13.621
10 | 0.822 | 0.06294 | -0.007 | 13.056
10.5 | 0.825 | 0.06708 | -0.007 | 12.296
11 | 0.816 | 0.07173 | -0.008 | 11.372
11.5 | 0.794 | 0.07688 | -0.008 | 10.323
12 | 0.758 | 0.0833 | -0.008 | 9.101
12.5 | 0.71 | 0.09006 | -0.009 | 7.879
13 | 0.649 | 0.09928 | -0.009 | 6.537
13.5 | 0.578 | 0.11055 | -0.01 | 5.229

## 52. Re 2M Mach 0.25 (2)
BIGFOIL.COM POLAR EXPORT
ebambino7
E. Bambino 7 |  |  |  | Cl Max: | 0.8476 | at alpha= | 8 | deg
XFOIL ncrit=9 |  |  |  | L/D Max: | 67.5532 | at alpha= | 5.5 | deg
Re: | 2000000 |  |  | Cd Min: | 0.016 | at alpha= | 8 | deg
Mach: | 0.25 |  |  | Cl=0 at alpha= | 0.58003 | deg
|  |  |  | @ Cl=0.1, Cd= | 0.0097473
|  |  |  | @ Cl=0.4, Cd= | 0.0073165
|  |  |  | @ Cl=0.6, Cd= | 0.0089872
alpha (deg) | Cl | Cd | Cm | Cl/Cd
0 | -0.0688 | 0.01129 | 0.0085 | -6.0939
0.5 | -0.0093 | 0.01093 | 0.0088 | -0.85087
1 | 0.0488 | 0.00973 | 0.0092 | 5.0154
1.5 | 0.1081 | 0.00975 | 0.0091 | 11.0872
2 | 0.167 | 0.01022 | 0.0088 | 16.3405
3 | 0.2779 | 0.01033 | 0.0083 | 26.9022
4 | 0.3868 | 0.00725 | 0.0103 | 53.3517
5 | 0.5139 | 0.00789 | 0.0075 | 65.1331
5.5 | 0.5715 | 0.00846 | 0.0074 | 67.5532
6 | 0.6288 | 0.00952 | 0.0073 | 66.0504
7 | 0.7409 | 0.01227 | 0.0073 | 60.383
7.5 | 0.798 | 0.01305 | 0.0075 | 61.1494
8 | 0.8476 | 0.016 | 0.0082 | 52.975

## 53. Re 2M Mach 0.50 (1)
BIGFOIL.COM POLAR EXPORT
ebambino7
E. Bambino 7 |  |  |  | Cl Max: | 1.086 | at alpha= | 20 | deg
JavaFoil+Calcfoil stall+Eppler ext transition |  |  |  | L/D Max: | 50.453 | at alpha= | 6 | deg
Re: | 2000000 |  |  | Cd Min: | 0.01053 | at alpha= | 2.5 | deg
Mach: | 0.5 |  |  | Cl=0 at alpha= | 0.12097 | deg
|  |  |  | @ Cl=0.1, Cd= | 0.013056
|  |  |  | @ Cl=0.4, Cd= | 0.010847
|  |  |  | @ Cl=0.6, Cd= | 0.09164
alpha (deg) | Cl | Cd | Cm | Cl/Cd
-20 | -0.862 | 0.17301 | 0.045 | -4.981
-19.5 | -0.844 | 0.16528 | 0.044 | -5.108
-19 | -0.826 | 0.15908 | 0.042 | -5.191
-18.5 | -0.807 | 0.15372 | 0.04 | -5.247
-18 | -0.787 | 0.15024 | 0.038 | -5.241
-17.5 | -0.769 | 0.14391 | 0.036 | -5.342
-17 | -0.75 | 0.14063 | 0.035 | -5.334
-16.5 | -0.731 | 0.14181 | 0.033 | -5.157
-16 | -0.713 | 0.13715 | 0.033 | -5.197
-15.5 | -0.694 | 0.12558 | 0.031 | -5.524
-15 | -0.675 | 0.12149 | 0.03 | -5.553
-14.5 | -0.655 | 0.12501 | 0.029 | -5.241
-14 | -0.636 | 0.11348 | 0.028 | -5.601
-13.5 | -0.616 | 0.11635 | 0.027 | -5.292
-13 | -0.596 | 0.10457 | 0.026 | -5.7
-12.5 | -0.576 | 0.10097 | 0.025 | -5.703
-12 | -0.555 | 0.09715 | 0.024 | -5.717
-11.5 | -0.535 | 0.10198 | 0.023 | -5.243
-11 | -0.514 | 0.09976 | 0.022 | -5.151
-10.5 | -0.493 | 0.09291 | 0.021 | -5.309
-10 | -0.473 | 0.08729 | 0.021 | -5.414
-9.5 | -0.451 | 0.0788 | 0.02 | -5.725
-9 | -0.43 | 0.06952 | 0.019 | -6.181
-8.5 | -0.408 | 0.06373 | 0.018 | -6.403
-8 | -0.386 | 0.05812 | 0.018 | -6.644
-7.5 | -0.364 | 0.05496 | 0.017 | -6.621
-7 | -0.342 | 0.05078 | 0.016 | -6.725
-6.5 | -0.319 | 0.0473 | 0.015 | -6.742
-6 | -0.296 | 0.04408 | 0.014 | -6.719
-5.5 | -0.274 | 0.04127 | 0.014 | -6.629
-5 | -0.251 | 0.03886 | 0.013 | -6.461
-4.5 | -0.277 | 0.01312 | 0.021 | -21.094
-4 | -0.248 | 0.01173 | 0.019 | -21.147
-3.5 | -0.243 | 0.045 | 0.007 | -5.407
-3 | -0.269 | 0.0378 | 0.006 | -7.118
-2.5 | -0.243 | 0.03555 | 0.006 | -6.831
-2 | -0.252 | 0.01329 | 0.013 | -18.961
-1.5 | -0.197 | 0.01235 | 0.011 | -15.92
-1 | -0.138 | 0.01221 | 0.009 | -11.272
-0.5 | -0.077 | 0.01226 | 0.008 | -6.272
0 | -0.015 | 0.01307 | 0.006 | -1.176
0.5 | 0.047 | 0.0124 | 0.005 | 3.807
1 | 0.11 | 0.01318 | 0.003 | 8.355
1.5 | 0.173 | 0.01225 | 0.002 | 14.135
2 | 0.236 | 0.01235 | 0 | 19.14
2.5 | 0.3 | 0.01053 | -0.001 | 28.453
3 | 0.363 | 0.01071 | -0.002 | 33.837
3.5 | 0.425 | 0.01094 | -0.004 | 38.865
4 | 0.487 | 0.01116 | -0.005 | 43.662
4.5 | 0.548 | 0.01179 | -0.007 | 46.5
5 | 0.608 | 0.01212 | -0.008 | 50.126
5.5 | 0.665 | 0.01381 | -0.009 | 48.165
6 | 0.72 | 0.01427 | -0.01 | 50.453
6.5 | 0.624 | 0.04333 | -0.006 | 14.401
7 | 0.66 | 0.04669 | -0.007 | 14.137
7.5 | 0.689 | 0.05051 | -0.008 | 13.64
8 | 0.706 | 0.05482 | -0.008 | 12.885
8.5 | 0.696 | 0.05393 | -0.007 | 12.913
9 | 0.621 | 0.05906 | -0.007 | 10.514
9.5 | 0.491 | 0.07901 | -0.008 | 6.219
10 | 0.518 | 0.0818 | -0.008 | 6.338
10.5 | 0.546 | 0.08473 | -0.009 | 6.44
11 | 0.573 | 0.0878 | -0.009 | 6.525
11.5 | 0.6 | 0.09164 | -0.009 | 6.548
12 | 0.627 | 0.09483 | -0.01 | 6.615
12.5 | 0.655 | 0.09855 | -0.01 | 6.643
13 | 0.682 | 0.10193 | -0.011 | 6.691
13.5 | 0.709 | 0.10604 | -0.011 | 6.689
14 | 0.737 | 0.11007 | -0.011 | 6.693
14.5 | 0.764 | 0.11284 | -0.012 | 6.77
15 | 0.798 | 0.14478 | -0.016 | 5.511
15.5 | 0.826 | 0.15161 | -0.016 | 5.446
16 | 0.853 | 0.16173 | -0.017 | 5.277
16.5 | 0.88 | 0.14557 | -0.017 | 6.048
17 | 0.908 | 0.14876 | -0.018 | 6.107
17.5 | 0.954 | 0.1487 | -0.022 | 6.417
18 | 0.983 | 0.15729 | -0.023 | 6.25
18.5 | 1.01 | 0.16969 | -0.023 | 5.955
19 | 1.036 | 0.17674 | -0.023 | 5.859
19.5 | 1.057 | 0.17929 | -0.022 | 5.895
20 | 1.086 | 0.1829 | -0.023 | 5.935

## 54. Re 2M Mach 0.50 (2)
BIGFOIL.COM POLAR EXPORT
ebambino7
E. Bambino 7 |  |  |  | Cl Max: | 0.8567 | at alpha= | 7 | deg
XFOIL ncrit=9 |  |  |  | L/D Max: | 57.9243 | at alpha= | 7 | deg
Re: | 2000000 |  |  | Cd Min: | 0.01584 | at alpha= | 6 | deg
Mach: | 0.5 |  |  | Cl=0 at alpha= | 0.54817 | deg
|  |  |  | @ Cl=0.1, Cd= | 0.01016
|  |  |  | @ Cl=0.4, Cd= | 0.010185
|  |  |  | @ Cl=0.6, Cd= | 0.012551
alpha (deg) | Cl | Cd | Cm | Cl/Cd
0 | -0.0747 | 0.01256 | 0.0079 | -5.9475
0.5 | -0.0063 | 0.01169 | 0.0089 | -0.53892
1 | 0.0591 | 0.01016 | 0.01 | 5.8169
1.5 | 0.1262 | 0.01016 | 0.0102 | 12.4213
2.5 | 0.2593 | 0.01113 | 0.0101 | 23.2974
3 | 0.3206 | 0.0096 | 0.0097 | 33.3958
3.5 | 0.3832 | 0.01081 | 0.01 | 35.4487
4 | 0.4509 | 0.00829 | 0.0111 | 54.3908
4.5 | 0.5065 | 0.0103 | 0.0134 | 49.1748
5 | 0.5801 | 0.01199 | 0.0121 | 48.382
5.5 | 0.65 | 0.01396 | 0.0115 | 46.5616
6 | 0.7136 | 0.01584 | 0.0127 | 45.0505
7 | 0.8567 | 0.01479 | 0.0147 | 57.9243

## 55. Re 3M Mach 0.00 (1)
BIGFOIL.COM POLAR EXPORT
ebambino7
E. Bambino 7 |  |  |  | Cl Max: | 0.992 | at alpha= | 9.5 | deg
JavaFoil+Calcfoil stall+Eppler ext transition |  |  |  | L/D Max: | 69.31 | at alpha= | 8.5 | deg
Re: | 3000000 |  |  | Cd Min: | 0.0098 | at alpha= | 2 | deg
Mach: | 0 |  |  | Cl=0 at alpha= | 0.12037 | deg
|  |  |  | @ Cl=0.1, Cd= | 0.012372
|  |  |  | @ Cl=0.4, Cd= | 0.011454
|  |  |  | @ Cl=0.6, Cd= | 0.012326
alpha (deg) | Cl | Cd | Cm | Cl/Cd
-12.5 | -0.281 | 0.0773 | 0.025 | -3.641
-12 | -0.298 | 0.07341 | 0.024 | -4.065
-11.5 | -0.315 | 0.06958 | 0.023 | -4.534
-11 | -0.333 | 0.06539 | 0.023 | -5.098
-10.5 | -0.351 | 0.06181 | 0.022 | -5.676
-10 | -0.368 | 0.0583 | 0.021 | -6.303
-9.5 | -0.383 | 0.05501 | 0.021 | -6.97
-9 | -0.399 | 0.05069 | 0.02 | -7.869
-8.5 | -0.409 | 0.04988 | 0.019 | -8.193
-8 | -0.416 | 0.04889 | 0.017 | -8.5
-7.5 | -0.419 | 0.04802 | 0.015 | -8.715
-7 | -0.415 | 0.05248 | 0.01 | -7.903
-6.5 | -0.411 | 0.04888 | 0.01 | -8.413
-6 | -0.403 | 0.04582 | 0.009 | -8.795
-5.5 | -0.39 | 0.04359 | 0.008 | -8.94
-5 | -0.372 | 0.0415 | 0.008 | -8.951
-4.5 | -0.349 | 0.03956 | 0.007 | -8.814
-4 | -0.321 | 0.03733 | 0.007 | -8.611
-3.5 | -0.29 | 0.03579 | 0.006 | -8.113
-3 | -0.316 | 0.01165 | 0.014 | -27.169
-2.5 | -0.27 | 0.01144 | 0.012 | -23.65
-2 | -0.222 | 0.01179 | 0.011 | -18.83
-1.5 | -0.171 | 0.01236 | 0.01 | -13.864
-1 | -0.12 | 0.0115 | 0.008 | -10.395
-0.5 | -0.067 | 0.01068 | 0.007 | -6.243
0 | -0.013 | 0.01237 | 0.006 | -1.077
0.5 | 0.041 | 0.01173 | 0.004 | 3.486
1 | 0.095 | 0.01244 | 0.003 | 7.667
1.5 | 0.15 | 0.01169 | 0.002 | 12.836
2 | 0.205 | 0.0098 | 0 | 20.909
2.5 | 0.26 | 0.00995 | -0.001 | 26.113
3 | 0.315 | 0.01009 | -0.002 | 31.201
3.5 | 0.37 | 0.01134 | -0.003 | 32.616
4 | 0.425 | 0.01155 | -0.004 | 36.783
4.5 | 0.479 | 0.01075 | -0.006 | 44.593
5 | 0.534 | 0.01105 | -0.007 | 48.327
5.5 | 0.588 | 0.01224 | -0.008 | 48.05
6 | 0.641 | 0.01262 | -0.009 | 50.808
6.5 | 0.694 | 0.01284 | -0.01 | 54.086
7 | 0.746 | 0.0122 | -0.011 | 61.21
7.5 | 0.798 | 0.01211 | -0.012 | 65.851
8 | 0.848 | 0.01253 | -0.013 | 67.698
8.5 | 0.897 | 0.01294 | -0.014 | 69.31
9 | 0.945 | 0.01487 | -0.015 | 63.543
9.5 | 0.992 | 0.01536 | -0.016 | 64.564
10 | 0.819 | 0.06159 | -0.007 | 13.299
10.5 | 0.835 | 0.06502 | -0.007 | 12.848
11 | 0.845 | 0.06913 | -0.008 | 12.22
11.5 | 0.847 | 0.07324 | -0.008 | 11.566
12 | 0.842 | 0.07784 | -0.008 | 10.82
12.5 | 0.831 | 0.0829 | -0.009 | 10.019
13 | 0.813 | 0.08797 | -0.009 | 9.239
13.5 | 0.79 | 0.09338 | -0.009 | 8.458
14 | 0.762 | 0.0997 | -0.01 | 7.646
14.5 | 0.731 | 0.10632 | -0.01 | 6.878

## 56. Re 3M Mach 0.10 (1)
BIGFOIL.COM POLAR EXPORT
ebambino7
E. Bambino 7 |  |  |  | Cl Max: | 0.994 | at alpha= | 9.5 | deg
JavaFoil+Calcfoil stall+Eppler ext transition |  |  |  | L/D Max: | 69.664 | at alpha= | 8.5 | deg
Re: | 3000000 |  |  | Cd Min: | 0.00978 | at alpha= | 2 | deg
Mach: | 0.1 |  |  | Cl=0 at alpha= | 0.12037 | deg
|  |  |  | @ Cl=0.1, Cd= | 0.012432
|  |  |  | @ Cl=0.4, Cd= | 0.011452
|  |  |  | @ Cl=0.6, Cd= | 0.012328
alpha (deg) | Cl | Cd | Cm | Cl/Cd
-12.5 | -0.246 | 0.07764 | 0.025 | -3.171
-12 | -0.265 | 0.07272 | 0.025 | -3.646
-11.5 | -0.284 | 0.06977 | 0.024 | -4.067
-11 | -0.303 | 0.06624 | 0.023 | -4.578
-10.5 | -0.323 | 0.0619 | 0.022 | -5.226
-10 | -0.343 | 0.05844 | 0.022 | -5.864
-9.5 | -0.361 | 0.05506 | 0.021 | -6.563
-9 | -0.378 | 0.05287 | 0.02 | -7.14
-8.5 | -0.393 | 0.04955 | 0.019 | -7.932
-8 | -0.404 | 0.04754 | 0.018 | -8.501
-7.5 | -0.41 | 0.04715 | 0.016 | -8.687
-7 | -0.407 | 0.05345 | 0.011 | -7.618
-6.5 | -0.406 | 0.04972 | 0.01 | -8.164
-6 | -0.4 | 0.04617 | 0.009 | -8.654
-5.5 | -0.388 | 0.0436 | 0.008 | -8.894
-5 | -0.371 | 0.04174 | 0.008 | -8.882
-4.5 | -0.349 | 0.03958 | 0.007 | -8.812
-4 | -0.322 | 0.03744 | 0.007 | -8.602
-3.5 | -0.291 | 0.03614 | 0.006 | -8.059
-3 | -0.318 | 0.01127 | 0.014 | -28.186
-2.5 | -0.272 | 0.01146 | 0.012 | -23.703
-2 | -0.223 | 0.01173 | 0.011 | -19.013
-1.5 | -0.172 | 0.01239 | 0.01 | -13.906
-1 | -0.12 | 0.01155 | 0.008 | -10.401
-0.5 | -0.067 | 0.01066 | 0.007 | -6.288
0 | -0.013 | 0.01235 | 0.006 | -1.084
0.5 | 0.041 | 0.01176 | 0.004 | 3.492
1 | 0.096 | 0.01249 | 0.003 | 7.674
1.5 | 0.151 | 0.01169 | 0.002 | 12.904
2 | 0.206 | 0.00978 | 0 | 21.049
2.5 | 0.261 | 0.00991 | -0.001 | 26.343
3 | 0.316 | 0.01007 | -0.002 | 31.434
3.5 | 0.372 | 0.01135 | -0.003 | 32.753
4 | 0.427 | 0.01155 | -0.005 | 36.948
4.5 | 0.482 | 0.01074 | -0.006 | 44.841
5 | 0.536 | 0.01103 | -0.007 | 48.62
5.5 | 0.591 | 0.01227 | -0.008 | 48.14
6 | 0.644 | 0.01261 | -0.009 | 51.094
6.5 | 0.697 | 0.0129 | -0.01 | 54.073
7 | 0.75 | 0.01214 | -0.011 | 61.762
7.5 | 0.801 | 0.01253 | -0.012 | 63.902
8 | 0.851 | 0.01249 | -0.013 | 68.126
8.5 | 0.9 | 0.01292 | -0.014 | 69.664
9 | 0.948 | 0.01503 | -0.015 | 63.091
9.5 | 0.994 | 0.01556 | -0.016 | 63.909
10 | 0.82 | 0.06162 | -0.007 | 13.312
10.5 | 0.835 | 0.06522 | -0.007 | 12.803
11 | 0.842 | 0.0692 | -0.008 | 12.171
11.5 | 0.842 | 0.07337 | -0.008 | 11.475
12 | 0.834 | 0.07811 | -0.008 | 10.674
12.5 | 0.818 | 0.08362 | -0.009 | 9.786
13 | 0.796 | 0.08847 | -0.009 | 9
13.5 | 0.769 | 0.09452 | -0.009 | 8.132
14 | 0.736 | 0.10092 | -0.01 | 7.294
14.5 | 0.7 | 0.10877 | -0.01 | 6.438

## 57. Re 3M Mach 0.25 (1)
BIGFOIL.COM POLAR EXPORT
ebambino7
E. Bambino 7 |  |  |  | Cl Max: | 0.962 | at alpha= | 9 | deg
JavaFoil+Calcfoil stall+Eppler ext transition |  |  |  | L/D Max: | 69.377 | at alpha= | 9 | deg
Re: | 3000000 |  |  | Cd Min: | 0.00974 | at alpha= | 2 | deg
Mach: | 0.25 |  |  | Cl=0 at alpha= | 0.125 | deg
|  |  |  | @ Cl=0.1, Cd= | 0.012508
|  |  |  | @ Cl=0.4, Cd= | 0.011534
|  |  |  | @ Cl=0.6, Cd= | 0.09811
alpha (deg) | Cl | Cd | Cm | Cl/Cd
-12.5 | -0.062 | 0.0775 | 0.026 | -0.796
-12 | -0.06 | 0.07298 | 0.025 | -0.817
-11.5 | -0.057 | 0.06813 | 0.025 | -0.844
-11 | -0.055 | 0.0635 | 0.025 | -0.872
-10.5 | -0.053 | 0.05778 | 0.025 | -0.925
-10 | -0.051 | 0.0534 | 0.024 | -0.962
-9.5 | -0.145 | 0.05181 | 0.023 | -2.806
-9 | -0.199 | 0.05164 | 0.021 | -3.854
-8.5 | -0.248 | 0.04664 | 0.021 | -5.309
-8 | -0.291 | 0.04232 | 0.021 | -6.873
-7.5 | -0.387 | 0.01203 | 0.028 | -32.168
-7 | -0.351 | 0.03994 | 0.018 | -8.799
-6.5 | -0.365 | 0.04177 | 0.015 | -8.749
-6 | -0.369 | 0.04886 | 0.01 | -7.545
-5.5 | -0.37 | 0.04536 | 0.009 | -8.15
-5 | -0.362 | 0.04261 | 0.008 | -8.495
-4.5 | -0.346 | 0.04 | 0.007 | -8.661
-4 | -0.324 | 0.03781 | 0.007 | -8.564
-3.5 | -0.295 | 0.03644 | 0.006 | -8.106
-3 | -0.324 | 0.01139 | 0.014 | -28.436
-2.5 | -0.278 | 0.01258 | 0.013 | -22.094
-2 | -0.229 | 0.01177 | 0.011 | -19.429
-1.5 | -0.177 | 0.01164 | 0.01 | -15.187
-1 | -0.123 | 0.01232 | 0.008 | -10.014
-0.5 | -0.069 | 0.01068 | 0.007 | -6.449
0 | -0.014 | 0.01237 | 0.006 | -1.112
0.5 | 0.042 | 0.01178 | 0.004 | 3.584
1 | 0.098 | 0.01254 | 0.003 | 7.853
1.5 | 0.155 | 0.01163 | 0.002 | 13.325
2 | 0.212 | 0.00974 | 0 | 21.729
2.5 | 0.268 | 0.00988 | -0.001 | 27.148
3 | 0.325 | 0.01003 | -0.002 | 32.397
3.5 | 0.382 | 0.01146 | -0.003 | 33.311
4 | 0.438 | 0.01169 | -0.005 | 37.478
4.5 | 0.494 | 0.01084 | -0.006 | 45.63
5 | 0.55 | 0.01106 | -0.007 | 49.742
5.5 | 0.605 | 0.01134 | -0.008 | 53.373
6 | 0.66 | 0.0128 | -0.009 | 51.56
6.5 | 0.714 | 0.01305 | -0.011 | 54.696
7 | 0.766 | 0.01239 | -0.012 | 61.824
7.5 | 0.818 | 0.01273 | -0.013 | 64.221
8 | 0.867 | 0.01278 | -0.014 | 67.896
8.5 | 0.916 | 0.01482 | -0.015 | 61.763
9 | 0.962 | 0.01386 | -0.016 | 69.377
9.5 | 0.807 | 0.0586 | -0.007 | 13.769
10 | 0.822 | 0.06225 | -0.007 | 13.203
10.5 | 0.825 | 0.06625 | -0.008 | 12.455
11 | 0.816 | 0.07066 | -0.008 | 11.549
11.5 | 0.794 | 0.07574 | -0.008 | 10.482
12 | 0.758 | 0.08148 | -0.009 | 9.308
12.5 | 0.71 | 0.08777 | -0.009 | 8.087
13 | 0.649 | 0.09615 | -0.01 | 6.752
13.5 | 0.583 | 0.0931 | -0.013 | 6.263
14 | 0.503 | 0.09811 | -0.014 | 5.126

## 58. Re 3M Mach 0.50 (1)
BIGFOIL.COM POLAR EXPORT
ebambino7
E. Bambino 7 |  |  |  | Cl Max: | 1.089 | at alpha= | 20 | deg
JavaFoil+Calcfoil stall+Eppler ext transition |  |  |  | L/D Max: | 54.797 | at alpha= | 6.5 | deg
Re: | 3000000 |  |  | Cd Min: | 0.01007 | at alpha= | 2.5 | deg
Mach: | 0.5 |  |  | Cl=0 at alpha= | 0.12097 | deg
|  |  |  | @ Cl=0.1, Cd= | 0.011962
|  |  |  | @ Cl=0.4, Cd= | 0.010429
|  |  |  | @ Cl=0.6, Cd= | 0.08726
alpha (deg) | Cl | Cd | Cm | Cl/Cd
-20 | -0.862 | 0.16954 | 0.045 | -5.086
-19.5 | -0.845 | 0.15738 | 0.044 | -5.369
-19 | -0.827 | 0.15481 | 0.043 | -5.344
-18.5 | -0.809 | 0.14819 | 0.041 | -5.458
-18 | -0.789 | 0.14319 | 0.039 | -5.512
-17.5 | -0.77 | 0.13921 | 0.037 | -5.528
-17 | -0.751 | 0.13506 | 0.036 | -5.561
-16.5 | -0.732 | 0.13592 | 0.034 | -5.388
-16 | -0.713 | 0.13173 | 0.033 | -5.415
-15.5 | -0.694 | 0.11967 | 0.032 | -5.803
-15 | -0.675 | 0.11588 | 0.031 | -5.827
-14.5 | -0.656 | 0.11814 | 0.03 | -5.55
-14 | -0.636 | 0.10791 | 0.029 | -5.896
-13.5 | -0.616 | 0.10899 | 0.027 | -5.655
-13 | -0.596 | 0.1004 | 0.026 | -5.94
-12.5 | -0.576 | 0.09668 | 0.025 | -5.959
-12 | -0.556 | 0.0928 | 0.024 | -5.988
-11.5 | -0.535 | 0.09673 | 0.023 | -5.531
-11 | -0.514 | 0.09382 | 0.022 | -5.48
-10.5 | -0.494 | 0.08674 | 0.022 | -5.69
-10 | -0.473 | 0.08324 | 0.021 | -5.679
-9.5 | -0.451 | 0.0751 | 0.02 | -6.011
-9 | -0.43 | 0.06728 | 0.019 | -6.39
-8.5 | -0.408 | 0.06156 | 0.019 | -6.632
-8 | -0.386 | 0.05717 | 0.018 | -6.758
-7.5 | -0.364 | 0.05333 | 0.017 | -6.827
-7 | -0.342 | 0.04948 | 0.016 | -6.905
-6.5 | -0.319 | 0.0463 | 0.015 | -6.891
-6 | -0.297 | 0.04313 | 0.015 | -6.887
-5.5 | -0.275 | 0.04043 | 0.014 | -6.795
-5 | -0.306 | 0.01294 | 0.022 | -23.606
-4.5 | -0.277 | 0.01119 | 0.021 | -24.76
-4 | -0.248 | 0.01132 | 0.019 | -21.9
-3.5 | -0.243 | 0.04343 | 0.007 | -5.604
-3 | -0.269 | 0.03785 | 0.006 | -7.111
-2.5 | -0.243 | 0.03499 | 0.006 | -6.942
-2 | -0.252 | 0.01279 | 0.013 | -19.704
-1.5 | -0.197 | 0.01186 | 0.011 | -16.569
-1 | -0.138 | 0.01174 | 0.009 | -11.725
-0.5 | -0.077 | 0.01175 | 0.008 | -6.544
0 | -0.015 | 0.01252 | 0.006 | -1.228
0.5 | 0.047 | 0.01192 | 0.005 | 3.959
1 | 0.11 | 0.01197 | 0.003 | 9.194
1.5 | 0.173 | 0.0118 | 0.002 | 14.674
2 | 0.236 | 0.01181 | 0 | 20.005
2.5 | 0.3 | 0.01007 | -0.001 | 29.736
3 | 0.363 | 0.01025 | -0.002 | 35.351
3.5 | 0.425 | 0.01055 | -0.004 | 40.297
4 | 0.487 | 0.01074 | -0.005 | 45.336
4.5 | 0.548 | 0.01132 | -0.007 | 48.439
5 | 0.608 | 0.01166 | -0.008 | 52.137
5.5 | 0.665 | 0.01322 | -0.009 | 50.308
6 | 0.72 | 0.01366 | -0.01 | 52.701
6.5 | 0.771 | 0.01406 | -0.012 | 54.797
7 | 0.66 | 0.0465 | -0.007 | 14.198
7.5 | 0.689 | 0.04996 | -0.008 | 13.79
8 | 0.706 | 0.05421 | -0.008 | 13.032
8.5 | 0.697 | 0.05336 | -0.007 | 13.055
9 | 0.621 | 0.05813 | -0.007 | 10.686
9.5 | 0.495 | 0.08777 | -0.01 | 5.637
10 | 0.522 | 0.09228 | -0.01 | 5.658
10.5 | 0.549 | 0.09708 | -0.011 | 5.66
11 | 0.577 | 0.09966 | -0.012 | 5.789
11.5 | 0.6 | 0.08726 | -0.01 | 6.879
12 | 0.632 | 0.10899 | -0.013 | 5.799
12.5 | 0.66 | 0.11283 | -0.013 | 5.845
13 | 0.682 | 0.0991 | -0.011 | 6.884
13.5 | 0.709 | 0.10155 | -0.011 | 6.987
14 | 0.737 | 0.1055 | -0.012 | 6.984
14.5 | 0.764 | 0.11023 | -0.012 | 6.933
15 | 0.798 | 0.14113 | -0.016 | 5.655
15.5 | 0.826 | 0.15138 | -0.016 | 5.455
16 | 0.853 | 0.15776 | -0.017 | 5.41
16.5 | 0.881 | 0.13921 | -0.017 | 6.33
17 | 0.927 | 0.13432 | -0.022 | 6.904
17.5 | 0.956 | 0.13853 | -0.022 | 6.902
18 | 0.984 | 0.14697 | -0.023 | 6.695
18.5 | 1.011 | 0.16261 | -0.023 | 6.218
19 | 1.037 | 0.16576 | -0.023 | 6.256
19.5 | 1.058 | 0.16544 | -0.022 | 6.398
20 | 1.089 | 0.16904 | -0.023 | 6.443

## 59. Re 3M Mach 0.50 (2)
BIGFOIL.COM POLAR EXPORT
ebambino7
E. Bambino 7 |  |  |  | Cl Max: | 0.861 | at alpha= | 7 | deg
XFOIL ncrit=9 |  |  |  | L/D Max: | 64.6168 | at alpha= | 6 | deg
Re: | 3000000 |  |  | Cd Min: | 0.01356 | at alpha= | 7 | deg
Mach: | 0.5 |  |  | Cl=0 at alpha= | 0.56577 | deg
|  |  |  | @ Cl=0.1, Cd= | 0.0099842
|  |  |  | @ Cl=0.4, Cd= | 0.011436
|  |  |  | @ Cl=0.6, Cd= | 0.012082
alpha (deg) | Cl | Cd | Cm | Cl/Cd
0 | -0.0748 | 0.01349 | 0.0081 | -5.5448
0.5 | -0.0088 | 0.01022 | 0.0096 | -0.86106
1 | 0.0581 | 0.00931 | 0.0103 | 6.2406
2 | 0.1911 | 0.01145 | 0.0104 | 16.69
2.5 | 0.2574 | 0.01222 | 0.0104 | 21.0638
3 | 0.3237 | 0.01314 | 0.0104 | 24.6347
3.5 | 0.3858 | 0.01233 | 0.01 | 31.2895
4 | 0.459 | 0.00772 | 0.0095 | 59.456
4.5 | 0.5231 | 0.0085 | 0.0101 | 61.5412
5 | 0.5771 | 0.01142 | 0.0129 | 50.5342
5.5 | 0.6428 | 0.01332 | 0.0134 | 48.2583
6 | 0.725 | 0.01122 | 0.0121 | 64.6168
6.5 | 0.7923 | 0.01242 | 0.0131 | 63.7923
7 | 0.861 | 0.01356 | 0.0145 | 63.4956

## 60. Re 4M Mach 0.00 (1)
BIGFOIL.COM POLAR EXPORT
ebambino7
E. Bambino 7 |  |  |  | Cl Max: | 1.021 | at alpha= | 10 | deg
JavaFoil+Calcfoil stall+Eppler ext transition |  |  |  | L/D Max: | 73.216 | at alpha= | 9 | deg
Re: | 4000000 |  |  | Cd Min: | 0.00954 | at alpha= | 2 | deg
Mach: | 0 |  |  | Cl=0 at alpha= | 0.12037 | deg
|  |  |  | @ Cl=0.1, Cd= | 0.012098
|  |  |  | @ Cl=0.4, Cd= | 0.011134
|  |  |  | @ Cl=0.6, Cd= | 0.011981
alpha (deg) | Cl | Cd | Cm | Cl/Cd
-12.5 | -0.282 | 0.07604 | 0.026 | -3.709
-12 | -0.299 | 0.07131 | 0.025 | -4.196
-11.5 | -0.316 | 0.06796 | 0.024 | -4.655
-11 | -0.334 | 0.06407 | 0.023 | -5.214
-10.5 | -0.351 | 0.06078 | 0.023 | -5.78
-10 | -0.368 | 0.05719 | 0.022 | -6.439
-9.5 | -0.385 | 0.05338 | 0.021 | -7.21
-9 | -0.4 | 0.04924 | 0.021 | -8.133
-8.5 | -0.41 | 0.04834 | 0.019 | -8.486
-8 | -0.418 | 0.04656 | 0.018 | -8.985
-7.5 | -0.426 | 0.04245 | 0.018 | -10.043
-7 | -0.421 | 0.04462 | 0.015 | -9.435
-6.5 | -0.411 | 0.0487 | 0.01 | -8.446
-6 | -0.403 | 0.04549 | 0.009 | -8.861
-5.5 | -0.39 | 0.04328 | 0.008 | -9.005
-5 | -0.372 | 0.0409 | 0.008 | -9.086
-4.5 | -0.349 | 0.03911 | 0.007 | -8.918
-4 | -0.322 | 0.03739 | 0.007 | -8.599
-3.5 | -0.359 | 0.01122 | 0.015 | -32.008
-3 | -0.316 | 0.01104 | 0.014 | -28.656
-2.5 | -0.271 | 0.01082 | 0.012 | -24.992
-2 | -0.222 | 0.0114 | 0.011 | -19.461
-1.5 | -0.171 | 0.01196 | 0.01 | -14.336
-1 | -0.12 | 0.01195 | 0.008 | -10.003
-0.5 | -0.067 | 0.01111 | 0.007 | -6.001
0 | -0.013 | 0.01201 | 0.006 | -1.109
0.5 | 0.041 | 0.01147 | 0.004 | 3.564
1 | 0.095 | 0.01217 | 0.003 | 7.838
1.5 | 0.15 | 0.01138 | 0.002 | 13.187
2 | 0.205 | 0.00954 | 0 | 21.473
2.5 | 0.26 | 0.00967 | -0.001 | 26.87
3 | 0.315 | 0.00982 | -0.002 | 32.06
3.5 | 0.37 | 0.01103 | -0.003 | 33.54
4 | 0.425 | 0.01122 | -0.004 | 37.842
4.5 | 0.479 | 0.0105 | -0.006 | 45.646
5 | 0.534 | 0.01078 | -0.007 | 49.545
5.5 | 0.588 | 0.01192 | -0.008 | 49.33
6 | 0.641 | 0.01219 | -0.009 | 52.617
6.5 | 0.694 | 0.0125 | -0.01 | 55.56
7 | 0.746 | 0.01191 | -0.011 | 62.693
7.5 | 0.798 | 0.01221 | -0.012 | 65.334
8 | 0.848 | 0.01252 | -0.013 | 67.737
8.5 | 0.897 | 0.0125 | -0.014 | 71.783
9 | 0.945 | 0.01291 | -0.015 | 73.216
9.5 | 0.992 | 0.01482 | -0.016 | 66.885
10 | 1.021 | 0.01558 | -0.017 | 65.545
10.5 | 0.836 | 0.0647 | -0.008 | 12.914
11 | 0.845 | 0.06855 | -0.008 | 12.325
11.5 | 0.847 | 0.07259 | -0.008 | 11.671
12 | 0.842 | 0.0769 | -0.008 | 10.954
12.5 | 0.831 | 0.08188 | -0.009 | 10.146
13 | 0.813 | 0.08703 | -0.009 | 9.342
13.5 | 0.79 | 0.09262 | -0.009 | 8.529
14 | 0.762 | 0.09817 | -0.01 | 7.766
14.5 | 0.731 | 0.10426 | -0.01 | 7.015
15 | 0.704 | 0.10368 | -0.014 | 6.792

## 61. Re 4M Mach 0.10 (1)
BIGFOIL.COM POLAR EXPORT
ebambino7
E. Bambino 7 |  |  |  | Cl Max: | 0.994 | at alpha= | 9.5 | deg
JavaFoil+Calcfoil stall+Eppler ext transition |  |  |  | L/D Max: | 73.198 | at alpha= | 9 | deg
Re: | 4000000 |  |  | Cd Min: | 0.00952 | at alpha= | 2 | deg
Mach: | 0.1 |  |  | Cl=0 at alpha= | 0.12037 | deg
|  |  |  | @ Cl=0.1, Cd= | 0.012025
|  |  |  | @ Cl=0.4, Cd= | 0.011168
|  |  |  | @ Cl=0.6, Cd= | 0.012004
alpha (deg) | Cl | Cd | Cm | Cl/Cd
-12 | -0.266 | 0.07062 | 0.025 | -3.764
-11.5 | -0.284 | 0.06821 | 0.024 | -4.171
-11 | -0.304 | 0.06443 | 0.024 | -4.723
-10.5 | -0.324 | 0.06065 | 0.023 | -5.344
-10 | -0.343 | 0.05743 | 0.022 | -5.98
-9.5 | -0.362 | 0.05387 | 0.021 | -6.726
-9 | -0.379 | 0.05129 | 0.02 | -7.389
-8.5 | -0.394 | 0.04816 | 0.02 | -8.188
-8 | -0.406 | 0.04566 | 0.019 | -8.903
-7.5 | -0.413 | 0.04439 | 0.017 | -9.309
-7 | -0.416 | 0.04317 | 0.016 | -9.626
-6.5 | -0.406 | 0.04907 | 0.01 | -8.274
-6 | -0.4 | 0.04584 | 0.009 | -8.718
-5.5 | -0.388 | 0.04359 | 0.008 | -8.899
-5 | -0.371 | 0.04088 | 0.008 | -9.071
-4.5 | -0.349 | 0.03921 | 0.007 | -8.897
-4 | -0.322 | 0.03749 | 0.007 | -8.593
-3.5 | -0.36 | 0.01118 | 0.015 | -32.201
-3 | -0.318 | 0.01102 | 0.014 | -28.818
-2.5 | -0.272 | 0.01079 | 0.012 | -25.177
-2 | -0.223 | 0.0114 | 0.011 | -19.553
-1.5 | -0.172 | 0.01203 | 0.01 | -14.318
-1 | -0.12 | 0.01196 | 0.008 | -10.044
-0.5 | -0.067 | 0.01103 | 0.007 | -6.074
0 | -0.013 | 0.01207 | 0.006 | -1.11
0.5 | 0.041 | 0.01142 | 0.004 | 3.597
1 | 0.096 | 0.01208 | 0.003 | 7.934
1.5 | 0.151 | 0.01132 | 0.002 | 13.323
2 | 0.206 | 0.00952 | 0 | 21.626
2.5 | 0.261 | 0.00965 | -0.001 | 27.076
3 | 0.316 | 0.00979 | -0.002 | 32.321
3.5 | 0.372 | 0.01103 | -0.003 | 33.702
4 | 0.427 | 0.0113 | -0.005 | 37.781
4.5 | 0.482 | 0.01049 | -0.006 | 45.938
5 | 0.536 | 0.01075 | -0.007 | 49.883
5.5 | 0.591 | 0.01195 | -0.008 | 49.443
6 | 0.644 | 0.01227 | -0.009 | 52.518
6.5 | 0.697 | 0.01249 | -0.01 | 55.85
7 | 0.75 | 0.01185 | -0.011 | 63.284
7.5 | 0.801 | 0.01216 | -0.012 | 65.881
8 | 0.851 | 0.01254 | -0.013 | 67.854
8.5 | 0.9 | 0.01247 | -0.014 | 72.217
9 | 0.948 | 0.01295 | -0.015 | 73.198
9.5 | 0.994 | 0.01504 | -0.016 | 66.1
10 | 0.82 | 0.06121 | -0.007 | 13.403
10.5 | 0.835 | 0.06472 | -0.008 | 12.904
11 | 0.842 | 0.06859 | -0.008 | 12.281
11.5 | 0.842 | 0.07296 | -0.008 | 11.541
12 | 0.834 | 0.07746 | -0.008 | 10.765
12.5 | 0.818 | 0.08243 | -0.009 | 9.929
13 | 0.796 | 0.08761 | -0.009 | 9.091
13.5 | 0.769 | 0.09299 | -0.01 | 8.267
14 | 0.736 | 0.09997 | -0.01 | 7.365
14.5 | 0.707 | 0.09972 | -0.014 | 7.087

## 62. Re 4M Mach 0.25 (1)
BIGFOIL.COM POLAR EXPORT
ebambino7
E. Bambino 7 |  |  |  | Cl Max: | 1.006 | at alpha= | 9.5 | deg
JavaFoil+Calcfoil stall+Eppler ext transition |  |  |  | L/D Max: | 71.819 | at alpha= | 9.5 | deg
Re: | 4000000 |  |  | Cd Min: | 0.00955 | at alpha= | 2 | deg
Mach: | 0.25 |  |  | Cl=0 at alpha= | 0.125 | deg
|  |  |  | @ Cl=0.1, Cd= | 0.012152
|  |  |  | @ Cl=0.4, Cd= | 0.011194
|  |  |  | @ Cl=0.6, Cd= | 0.10125
alpha (deg) | Cl | Cd | Cm | Cl/Cd
-11.5 | -0.058 | 0.06658 | 0.026 | -0.866
-11 | -0.055 | 0.06479 | 0.024 | -0.853
-10.5 | -0.053 | 0.06028 | 0.024 | -0.881
-10 | -0.051 | 0.05411 | 0.024 | -0.947
-9.5 | -0.15 | 0.0403 | 0.026 | -3.732
-9 | -0.201 | 0.04737 | 0.022 | -4.251
-8.5 | -0.256 | 0.03698 | 0.024 | -6.91
-8 | -0.289 | 0.04365 | 0.02 | -6.626
-7.5 | -0.387 | 0.01166 | 0.028 | -33.195
-7 | -0.42 | 0.01118 | 0.026 | -37.582
-6.5 | -0.443 | 0.01162 | 0.025 | -38.148
-6 | -0.377 | 0.03874 | 0.015 | -9.743
-5.5 | -0.37 | 0.04518 | 0.009 | -8.184
-5 | -0.362 | 0.04191 | 0.008 | -8.64
-4.5 | -0.346 | 0.03944 | 0.007 | -8.785
-4 | -0.324 | 0.03751 | 0.007 | -8.636
-3.5 | -0.295 | 0.0358 | 0.006 | -8.251
-3 | -0.324 | 0.01107 | 0.014 | -29.25
-2.5 | -0.278 | 0.01228 | 0.013 | -22.637
-2 | -0.229 | 0.01144 | 0.011 | -19.993
-1.5 | -0.177 | 0.01138 | 0.01 | -15.545
-1 | -0.123 | 0.01203 | 0.008 | -10.259
-0.5 | -0.069 | 0.01106 | 0.007 | -6.224
0 | -0.014 | 0.012 | 0.006 | -1.146
0.5 | 0.042 | 0.01143 | 0.004 | 3.693
1 | 0.098 | 0.01218 | 0.003 | 8.089
1.5 | 0.155 | 0.01138 | 0.002 | 13.617
2 | 0.212 | 0.00955 | 0 | 22.158
2.5 | 0.268 | 0.0097 | -0.001 | 27.666
3 | 0.325 | 0.00984 | -0.002 | 33.026
3.5 | 0.382 | 0.01112 | -0.003 | 34.315
4 | 0.438 | 0.01135 | -0.005 | 38.592
4.5 | 0.494 | 0.01056 | -0.006 | 46.806
5 | 0.55 | 0.01079 | -0.007 | 51.008
5.5 | 0.605 | 0.01106 | -0.008 | 54.759
6 | 0.66 | 0.01239 | -0.009 | 53.265
6.5 | 0.714 | 0.01263 | -0.011 | 56.503
7 | 0.766 | 0.01208 | -0.012 | 63.41
7.5 | 0.818 | 0.01242 | -0.013 | 65.826
8 | 0.867 | 0.01282 | -0.014 | 67.675
8.5 | 0.916 | 0.01282 | -0.015 | 71.415
9 | 0.962 | 0.0149 | -0.016 | 64.532
9.5 | 1.006 | 0.014 | -0.017 | 71.819
10 | 0.822 | 0.06183 | -0.007 | 13.296
10.5 | 0.825 | 0.06571 | -0.008 | 12.56
11 | 0.816 | 0.06977 | -0.008 | 11.698
11.5 | 0.794 | 0.0746 | -0.008 | 10.643
12 | 0.759 | 0.08063 | -0.009 | 9.408
12.5 | 0.71 | 0.08632 | -0.009 | 8.225
13 | 0.655 | 0.08768 | -0.013 | 7.471
13.5 | 0.583 | 0.09281 | -0.013 | 6.284
14 | 0.503 | 0.09646 | -0.014 | 5.214
14.5 | 0.416 | 0.10125 | -0.014 | 4.105

## 63. Re 4M Mach 0.50 (1)
BIGFOIL.COM POLAR EXPORT
ebambino7
E. Bambino 7 |  |  |  | Cl Max: | 1.091 | at alpha= | 20 | deg
JavaFoil+Calcfoil stall+Eppler ext transition |  |  |  | L/D Max: | 56.655 | at alpha= | 6.5 | deg
Re: | 4000000 |  |  | Cd Min: | 0.00987 | at alpha= | 2.5 | deg
Mach: | 0.5 |  |  | Cl=0 at alpha= | 0.12097 | deg
|  |  |  | @ Cl=0.1, Cd= | 0.012167
|  |  |  | @ Cl=0.4, Cd= | 0.010169
|  |  |  | @ Cl=0.6, Cd= | 0.10168
alpha (deg) | Cl | Cd | Cm | Cl/Cd
-20 | -0.862 | 0.16533 | 0.045 | -5.216
-19.5 | -0.845 | 0.15524 | 0.044 | -5.446
-19 | -0.828 | 0.14876 | 0.043 | -5.565
-18.5 | -0.81 | 0.14234 | 0.042 | -5.688
-18 | -0.791 | 0.1387 | 0.04 | -5.702
-17.5 | -0.771 | 0.13401 | 0.038 | -5.755
-17 | -0.752 | 0.1311 | 0.036 | -5.732
-16.5 | -0.733 | 0.12979 | 0.035 | -5.645
-16 | -0.714 | 0.1281 | 0.033 | -5.572
-15.5 | -0.695 | 0.11553 | 0.032 | -6.015
-15 | -0.676 | 0.11331 | 0.031 | -5.963
-14.5 | -0.656 | 0.11496 | 0.03 | -5.707
-14 | -0.637 | 0.10499 | 0.029 | -6.063
-13.5 | -0.617 | 0.10673 | 0.028 | -5.777
-13 | -0.597 | 0.09617 | 0.027 | -6.206
-12.5 | -0.577 | 0.09348 | 0.026 | -6.168
-12 | -0.556 | 0.08912 | 0.025 | -6.24
-11.5 | -0.535 | 0.09187 | 0.024 | -5.827
-11 | -0.515 | 0.09007 | 0.023 | -5.713
-10.5 | -0.494 | 0.08557 | 0.022 | -5.77
-10 | -0.473 | 0.08122 | 0.021 | -5.822
-9.5 | -0.452 | 0.07326 | 0.02 | -6.163
-9 | -0.43 | 0.06593 | 0.019 | -6.522
-8.5 | -0.408 | 0.06051 | 0.019 | -6.748
-8 | -0.386 | 0.05632 | 0.018 | -6.861
-7.5 | -0.364 | 0.05237 | 0.017 | -6.953
-7 | -0.342 | 0.04884 | 0.016 | -6.997
-6.5 | -0.319 | 0.04598 | 0.015 | -6.946
-6 | -0.298 | 0.04257 | 0.015 | -6.995
-5.5 | -0.277 | 0.03818 | 0.015 | -7.244
-5 | -0.306 | 0.01143 | 0.022 | -26.752
-4.5 | -0.277 | 0.0112 | 0.021 | -24.724
-4 | -0.248 | 0.01101 | 0.019 | -22.524
-3.5 | -0.301 | 0.01058 | 0.017 | -28.45
-3 | -0.269 | 0.03734 | 0.006 | -7.21
-2.5 | -0.243 | 0.03463 | 0.006 | -7.016
-2 | -0.252 | 0.01241 | 0.013 | -20.308
-1.5 | -0.197 | 0.01152 | 0.011 | -17.07
-1 | -0.138 | 0.01221 | 0.009 | -11.272
-0.5 | -0.077 | 0.01212 | 0.008 | -6.346
0 | -0.015 | 0.0121 | 0.006 | -1.271
0.5 | 0.047 | 0.01157 | 0.005 | 4.078
1 | 0.11 | 0.01228 | 0.003 | 8.966
1.5 | 0.173 | 0.01148 | 0.002 | 15.08
2 | 0.236 | 0.01156 | 0 | 20.445
2.5 | 0.3 | 0.00987 | -0.001 | 30.332
3 | 0.363 | 0.01005 | -0.002 | 36.07
3.5 | 0.425 | 0.01025 | -0.004 | 41.473
4 | 0.487 | 0.01044 | -0.005 | 46.646
4.5 | 0.548 | 0.01103 | -0.007 | 49.704
5 | 0.608 | 0.01128 | -0.008 | 53.87
5.5 | 0.665 | 0.01279 | -0.009 | 52.022
6 | 0.72 | 0.01322 | -0.01 | 54.482
6.5 | 0.771 | 0.0136 | -0.012 | 56.655
7 | 0.66 | 0.04639 | -0.007 | 14.234
7.5 | 0.689 | 0.04985 | -0.008 | 13.822
8 | 0.706 | 0.05379 | -0.008 | 13.134
8.5 | 0.697 | 0.05342 | -0.007 | 13.043
9 | 0.621 | 0.05751 | -0.007 | 10.801
9.5 | 0.495 | 0.08622 | -0.01 | 5.739
10 | 0.522 | 0.09073 | -0.01 | 5.755
10.5 | 0.55 | 0.09525 | -0.011 | 5.769
11 | 0.577 | 0.09765 | -0.012 | 5.908
11.5 | 0.604 | 0.10238 | -0.012 | 5.904
12 | 0.632 | 0.10652 | -0.013 | 5.933
12.5 | 0.66 | 0.11012 | -0.013 | 5.99
13 | 0.687 | 0.11644 | -0.014 | 5.902
13.5 | 0.715 | 0.11845 | -0.014 | 6.036
14 | 0.743 | 0.1256 | -0.015 | 5.913
14.5 | 0.77 | 0.13252 | -0.015 | 5.813
15 | 0.798 | 0.1362 | -0.016 | 5.86
15.5 | 0.826 | 0.1453 | -0.016 | 5.684
16 | 0.854 | 0.15084 | -0.017 | 5.658
16.5 | 0.899 | 0.12399 | -0.021 | 7.254
17 | 0.929 | 0.1294 | -0.022 | 7.177
17.5 | 0.957 | 0.13585 | -0.022 | 7.044
18 | 0.984 | 0.14361 | -0.023 | 6.855
18.5 | 1.011 | 0.15652 | -0.023 | 6.462
19 | 1.038 | 0.16157 | -0.023 | 6.423
19.5 | 1.06 | 0.16003 | -0.023 | 6.623
20 | 1.091 | 0.16147 | -0.024 | 6.758

## 64. Re 5M Mach 0.00 (1)
BIGFOIL.COM POLAR EXPORT
ebambino7
E. Bambino 7 |  |  |  | Cl Max: | 1.021 | at alpha= | 10 | deg
JavaFoil+Calcfoil stall+Eppler ext transition |  |  |  | L/D Max: | 75.271 | at alpha= | 10 | deg
Re: | 5000000 |  |  | Cd Min: | 0.00932 | at alpha= | 2 | deg
Mach: | 0 |  |  | Cl=0 at alpha= | 0.12037 | deg
|  |  |  | @ Cl=0.1, Cd= | 0.011779
|  |  |  | @ Cl=0.4, Cd= | 0.010944
|  |  |  | @ Cl=0.6, Cd= | 0.01073
alpha (deg) | Cl | Cd | Cm | Cl/Cd
-12.5 | -0.283 | 0.07388 | 0.026 | -3.828
-12 | -0.3 | 0.06973 | 0.026 | -4.303
-11.5 | -0.317 | 0.06651 | 0.025 | -4.769
-11 | -0.335 | 0.0624 | 0.024 | -5.371
-10.5 | -0.352 | 0.06004 | 0.023 | -5.86
-10 | -0.371 | 0.05436 | 0.023 | -6.823
-9.5 | -0.388 | 0.05017 | 0.023 | -7.734
-9 | -0.416 | 0.03721 | 0.025 | -11.182
-8.5 | -0.427 | 0.03606 | 0.023 | -11.842
-8 | -0.505 | 0.01167 | 0.028 | -43.243
-7.5 | -0.511 | 0.01129 | 0.027 | -45.279
-7 | -0.426 | 0.04115 | 0.017 | -10.36
-6.5 | -0.411 | 0.04811 | 0.01 | -8.552
-6 | -0.403 | 0.04543 | 0.009 | -8.873
-5.5 | -0.39 | 0.04308 | 0.008 | -9.049
-5 | -0.372 | 0.04085 | 0.008 | -9.1
-4.5 | -0.349 | 0.03856 | 0.007 | -9.045
-4 | -0.322 | 0.03689 | 0.007 | -8.718
-3.5 | -0.359 | 0.01101 | 0.015 | -32.612
-3 | -0.316 | 0.01083 | 0.014 | -29.221
-2.5 | -0.271 | 0.01195 | 0.012 | -22.632
-2 | -0.222 | 0.0118 | 0.011 | -18.812
-1.5 | -0.171 | 0.01178 | 0.01 | -14.555
-1 | -0.12 | 0.01103 | 0.008 | -10.839
-0.5 | -0.067 | 0.01161 | 0.007 | -5.741
0 | -0.013 | 0.01177 | 0.006 | -1.132
0.5 | 0.041 | 0.01117 | 0.004 | 3.66
1 | 0.095 | 0.01184 | 0.003 | 8.057
1.5 | 0.15 | 0.01117 | 0.002 | 13.435
2 | 0.205 | 0.00932 | 0 | 21.986
2.5 | 0.26 | 0.00946 | -0.001 | 27.472
3 | 0.315 | 0.00959 | -0.002 | 32.847
3.5 | 0.37 | 0.01083 | -0.003 | 34.143
4 | 0.425 | 0.01104 | -0.004 | 38.48
4.5 | 0.479 | 0.01028 | -0.006 | 46.648
5 | 0.534 | 0.01055 | -0.007 | 50.601
5.5 | 0.588 | 0.01068 | -0.008 | 55.034
6 | 0.641 | 0.0109 | -0.009 | 58.819
6.5 | 0.694 | 0.01115 | -0.01 | 62.275
7 | 0.746 | 0.01166 | -0.011 | 64.033
7.5 | 0.798 | 0.01196 | -0.012 | 66.71
8 | 0.848 | 0.01226 | -0.013 | 69.189
8.5 | 0.897 | 0.01247 | -0.014 | 71.94
9 | 0.945 | 0.01299 | -0.015 | 72.746
9.5 | 0.992 | 0.01449 | -0.016 | 68.444
10 | 1.021 | 0.01356 | -0.017 | 75.271
10.5 | 0.836 | 0.06434 | -0.008 | 12.987
11 | 0.845 | 0.06812 | -0.008 | 12.405
11.5 | 0.847 | 0.07235 | -0.008 | 11.712
12 | 0.842 | 0.07653 | -0.008 | 11.007
12.5 | 0.831 | 0.08156 | -0.009 | 10.187
13 | 0.813 | 0.08644 | -0.009 | 9.406
13.5 | 0.79 | 0.09135 | -0.01 | 8.648
14 | 0.762 | 0.0978 | -0.01 | 7.797
14.5 | 0.738 | 0.09828 | -0.014 | 7.511
15 | 0.704 | 0.10266 | -0.014 | 6.86

## 65. Re 5M Mach 0.00 (2)
BIGFOIL.COM POLAR EXPORT
ebambino7
E. Bambino 7 |  |  |  | Cl Max: | -0.1832 | at alpha= | -1 | deg
XFOIL ncrit=9 |  |  |  | L/D Max: | -12.6569 | at alpha= | -2.5 | deg
Re: | 5000000 |  |  | Cd Min: | 0.02725 | at alpha= | -2.5 | deg
Mach: | 0 |  |  | Cl=0 at alpha= | -99 | deg
|  |  |  | @ Cl=0.1, Cd= | 0.0138
|  |  |  | @ Cl=0.4, Cd= | 0.0138
|  |  |  | @ Cl=0.6, Cd= | 0.0138
alpha (deg) | Cl | Cd | Cm | Cl/Cd
-2.5 | -0.3449 | 0.02725 | 0.005 | -12.6569
-2 | -0.2937 | 0.01699 | 0.0079 | -17.2866
-1.5 | -0.2392 | 0.01529 | 0.008 | -15.6442
-1 | -0.1832 | 0.0138 | 0.0082 | -13.2754

## 66. Re 5M Mach 0.10 (1)
BIGFOIL.COM POLAR EXPORT
ebambino7
E. Bambino 7 |  |  |  | Cl Max: | 1.022 | at alpha= | 10 | deg
JavaFoil+Calcfoil stall+Eppler ext transition |  |  |  | L/D Max: | 72.768 | at alpha= | 9 | deg
Re: | 5000000 |  |  | Cd Min: | 0.00937 | at alpha= | 2 | deg
Mach: | 0.1 |  |  | Cl=0 at alpha= | 0.12037 | deg
|  |  |  | @ Cl=0.1, Cd= | 0.011818
|  |  |  | @ Cl=0.4, Cd= | 0.010932
|  |  |  | @ Cl=0.6, Cd= | 0.010688
alpha (deg) | Cl | Cd | Cm | Cl/Cd
-12 | -0.266 | 0.0702 | 0.026 | -3.789
-11.5 | -0.285 | 0.06678 | 0.025 | -4.269
-11 | -0.305 | 0.06303 | 0.024 | -4.837
-10.5 | -0.326 | 0.05824 | 0.024 | -5.594
-10 | -0.344 | 0.05635 | 0.022 | -6.106
-9.5 | -0.365 | 0.05068 | 0.023 | -7.208
-9 | -0.383 | 0.04784 | 0.022 | -7.998
-8.5 | -0.408 | 0.03777 | 0.023 | -10.796
-8 | -0.489 | 0.01167 | 0.028 | -41.89
-7.5 | -0.499 | 0.01127 | 0.027 | -44.243
-7 | -0.503 | 0.0112 | 0.025 | -44.899
-6.5 | -0.414 | 0.04121 | 0.015 | -10.048
-6 | -0.4 | 0.0458 | 0.009 | -8.727
-5.5 | -0.388 | 0.04316 | 0.009 | -8.989
-5 | -0.371 | 0.04101 | 0.008 | -9.045
-4.5 | -0.349 | 0.03867 | 0.007 | -9.022
-4 | -0.322 | 0.03684 | 0.007 | -8.745
-3.5 | -0.36 | 0.01098 | 0.015 | -32.813
-3 | -0.318 | 0.01076 | 0.014 | -29.511
-2.5 | -0.272 | 0.01191 | 0.012 | -22.813
-2 | -0.223 | 0.01187 | 0.011 | -18.785
-1.5 | -0.172 | 0.01179 | 0.01 | -14.612
-1 | -0.12 | 0.011 | 0.008 | -10.924
-0.5 | -0.067 | 0.01155 | 0.007 | -5.803
0 | -0.013 | 0.01174 | 0.006 | -1.14
0.5 | 0.041 | 0.0112 | 0.004 | 3.669
1 | 0.096 | 0.01187 | 0.003 | 8.072
1.5 | 0.151 | 0.01115 | 0.002 | 13.522
2 | 0.206 | 0.00937 | 0 | 21.978
2.5 | 0.261 | 0.00951 | -0.001 | 27.472
3 | 0.316 | 0.00963 | -0.002 | 32.861
3.5 | 0.372 | 0.01083 | -0.003 | 34.321
4 | 0.427 | 0.01103 | -0.005 | 38.691
4.5 | 0.482 | 0.0103 | -0.006 | 46.752
5 | 0.536 | 0.01052 | -0.007 | 50.978
5.5 | 0.591 | 0.01064 | -0.008 | 55.493
6 | 0.644 | 0.01092 | -0.009 | 59.012
6.5 | 0.697 | 0.01115 | -0.01 | 62.542
7 | 0.75 | 0.0116 | -0.011 | 64.615
7.5 | 0.801 | 0.0119 | -0.012 | 67.327
8 | 0.851 | 0.01228 | -0.013 | 69.329
8.5 | 0.9 | 0.01249 | -0.014 | 72.069
9 | 0.948 | 0.01303 | -0.015 | 72.768
9.5 | 0.994 | 0.01465 | -0.016 | 67.875
10 | 1.022 | 0.01523 | -0.017 | 67.14
10.5 | 0.835 | 0.06449 | -0.008 | 12.952
11 | 0.843 | 0.06833 | -0.008 | 12.33
11.5 | 0.842 | 0.07239 | -0.008 | 11.633
12 | 0.834 | 0.07666 | -0.008 | 10.879
12.5 | 0.819 | 0.08152 | -0.009 | 10.04
13 | 0.797 | 0.08707 | -0.009 | 9.149
13.5 | 0.769 | 0.09254 | -0.01 | 8.308
14 | 0.736 | 0.09827 | -0.01 | 7.494
14.5 | 0.707 | 0.09867 | -0.014 | 7.163
15 | 0.668 | 0.10305 | -0.014 | 6.482

## 67. Re 5M Mach 0.10 (2)
BIGFOIL.COM POLAR EXPORT
ebambino7
E. Bambino 7 |  |  |  | Cl Max: | -0.1842 | at alpha= | -1 | deg
XFOIL ncrit=9 |  |  |  | L/D Max: | -13.1665 | at alpha= | -1 | deg
Re: | 5000000 |  |  | Cd Min: | 0.01752 | at alpha= | -2 | deg
Mach: | 0.1 |  |  | Cl=0 at alpha= | -99 | deg
|  |  |  | @ Cl=0.1, Cd= | 0.01399
|  |  |  | @ Cl=0.4, Cd= | 0.01399
|  |  |  | @ Cl=0.6, Cd= | 0.01399
alpha (deg) | Cl | Cd | Cm | Cl/Cd
-2 | -0.2954 | 0.01752 | 0.0077 | -16.8607
-1.5 | -0.2406 | 0.01567 | 0.0078 | -15.3542
-1 | -0.1842 | 0.01399 | 0.0081 | -13.1665

## 68. Re 5M Mach 0.25 (1)
BIGFOIL.COM POLAR EXPORT
ebambino7
E. Bambino 7 |  |  |  | Cl Max: | 1.006 | at alpha= | 9.5 | deg
JavaFoil+Calcfoil stall+Eppler ext transition |  |  |  | L/D Max: | 73.84 | at alpha= | 9.5 | deg
Re: | 5000000 |  |  | Cd Min: | 0.00932 | at alpha= | 2 | deg
Mach: | 0.25 |  |  | Cl=0 at alpha= | 0.125 | deg
|  |  |  | @ Cl=0.1, Cd= | 0.011874
|  |  |  | @ Cl=0.4, Cd= | 0.011007
|  |  |  | @ Cl=0.6, Cd= | 0.10171
alpha (deg) | Cl | Cd | Cm | Cl/Cd
-11 | -0.058 | 0.04499 | 0.03 | -1.287
-10.5 | -0.064 | 0.01462 | 0.037 | -4.362
-10 | -0.061 | 0.01231 | 0.035 | -4.987
-9.5 | -0.173 | 0.01417 | 0.034 | -12.219
-9 | -0.238 | 0.01402 | 0.032 | -16.99
-8.5 | -0.296 | 0.01323 | 0.031 | -22.379
-8 | -0.345 | 0.01167 | 0.029 | -29.588
-7.5 | -0.387 | 0.0113 | 0.028 | -34.246
-7 | -0.42 | 0.01116 | 0.026 | -37.63
-6.5 | -0.443 | 0.01099 | 0.025 | -40.325
-6 | -0.456 | 0.01116 | 0.023 | -40.83
-5.5 | -0.37 | 0.04477 | 0.009 | -8.259
-5 | -0.362 | 0.04147 | 0.008 | -8.732
-4.5 | -0.347 | 0.03925 | 0.007 | -8.829
-4 | -0.324 | 0.03729 | 0.007 | -8.688
-3.5 | -0.295 | 0.03556 | 0.007 | -8.308
-3 | -0.324 | 0.01085 | 0.014 | -29.854
-2.5 | -0.278 | 0.01202 | 0.013 | -23.134
-2 | -0.229 | 0.01191 | 0.011 | -19.197
-1.5 | -0.177 | 0.01183 | 0.01 | -14.95
-1 | -0.123 | 0.01177 | 0.008 | -10.48
-0.5 | -0.069 | 0.01084 | 0.007 | -6.352
0 | -0.014 | 0.01175 | 0.006 | -1.171
0.5 | 0.042 | 0.0112 | 0.004 | 3.771
1 | 0.098 | 0.0119 | 0.003 | 8.275
1.5 | 0.155 | 0.01116 | 0.002 | 13.885
2 | 0.212 | 0.00932 | 0 | 22.713
2.5 | 0.268 | 0.00945 | -0.001 | 28.395
3 | 0.325 | 0.00962 | -0.002 | 33.806
3.5 | 0.382 | 0.01094 | -0.003 | 34.877
4 | 0.438 | 0.01115 | -0.005 | 39.296
4.5 | 0.494 | 0.01039 | -0.006 | 47.586
5 | 0.55 | 0.01036 | -0.007 | 53.133
5.5 | 0.605 | 0.01081 | -0.008 | 55.987
6 | 0.66 | 0.01102 | -0.009 | 59.872
6.5 | 0.714 | 0.01116 | -0.011 | 63.92
7 | 0.766 | 0.01182 | -0.012 | 64.811
7.5 | 0.818 | 0.01215 | -0.013 | 67.294
8 | 0.867 | 0.01254 | -0.014 | 69.162
8.5 | 0.916 | 0.01277 | -0.015 | 71.67
9 | 0.962 | 0.01492 | -0.016 | 64.437
9.5 | 1.006 | 0.01362 | -0.017 | 73.84
10 | 0.822 | 0.06149 | -0.007 | 13.369
10.5 | 0.825 | 0.06527 | -0.008 | 12.644
11 | 0.816 | 0.06942 | -0.008 | 11.758
11.5 | 0.794 | 0.07421 | -0.008 | 10.7
12 | 0.759 | 0.0794 | -0.009 | 9.554
12.5 | 0.71 | 0.08594 | -0.009 | 8.262
13 | 0.655 | 0.08679 | -0.013 | 7.547
13.5 | 0.583 | 0.09132 | -0.013 | 6.387
14 | 0.503 | 0.09557 | -0.014 | 5.263
14.5 | 0.416 | 0.10171 | -0.014 | 4.088

## 69. Re 5M Mach 0.50 (1)
BIGFOIL.COM POLAR EXPORT
ebambino7
E. Bambino 7 |  |  |  | Cl Max: | 1.093 | at alpha= | 20 | deg
JavaFoil+Calcfoil stall+Eppler ext transition |  |  |  | L/D Max: | 58.059 | at alpha= | 6.5 | deg
Re: | 5000000 |  |  | Cd Min: | 0.0097 | at alpha= | 2.5 | deg
Mach: | 0.5 |  |  | Cl=0 at alpha= | 0.12097 | deg
|  |  |  | @ Cl=0.1, Cd= | 0.011944
|  |  |  | @ Cl=0.4, Cd= | 0.0099456
|  |  |  | @ Cl=0.6, Cd= | 0.098938
alpha (deg) | Cl | Cd | Cm | Cl/Cd
-20 | -0.863 | 0.16173 | 0.046 | -5.333
-19.5 | -0.846 | 0.15404 | 0.045 | -5.492
-19 | -0.828 | 0.14677 | 0.044 | -5.644
-18.5 | -0.81 | 0.14185 | 0.042 | -5.713
-18 | -0.792 | 0.13587 | 0.041 | -5.827
-17.5 | -0.772 | 0.13181 | 0.039 | -5.86
-17 | -0.753 | 0.12767 | 0.037 | -5.897
-16.5 | -0.733 | 0.12894 | 0.035 | -5.684
-16 | -0.714 | 0.1246 | 0.034 | -5.731
-15.5 | -0.695 | 0.11348 | 0.033 | -6.125
-15 | -0.676 | 0.11018 | 0.031 | -6.134
-14.5 | -0.656 | 0.11062 | 0.03 | -5.933
-14 | -0.637 | 0.10183 | 0.029 | -6.253
-13.5 | -0.617 | 0.10351 | 0.028 | -5.959
-13 | -0.597 | 0.09419 | 0.027 | -6.338
-12.5 | -0.577 | 0.09146 | 0.026 | -6.306
-12 | -0.556 | 0.08713 | 0.025 | -6.384
-11.5 | -0.536 | 0.09011 | 0.024 | -5.943
-11 | -0.515 | 0.0863 | 0.023 | -5.964
-10.5 | -0.494 | 0.08401 | 0.022 | -5.879
-10 | -0.473 | 0.0788 | 0.021 | -6.001
-9.5 | -0.452 | 0.07145 | 0.02 | -6.321
-9 | -0.43 | 0.06606 | 0.02 | -6.512
-8.5 | -0.408 | 0.05975 | 0.019 | -6.835
-8 | -0.386 | 0.05569 | 0.018 | -6.94
-7.5 | -0.364 | 0.05236 | 0.017 | -6.957
-7 | -0.342 | 0.04862 | 0.016 | -7.03
-6.5 | -0.32 | 0.0456 | 0.016 | -7.017
-6 | -0.298 | 0.04183 | 0.016 | -7.129
-5.5 | -0.334 | 0.01121 | 0.024 | -29.818
-5 | -0.306 | 0.01121 | 0.022 | -27.286
-4.5 | -0.277 | 0.0107 | 0.021 | -25.885
-4 | -0.248 | 0.01044 | 0.019 | -23.754
-3.5 | -0.301 | 0.01038 | 0.017 | -28.999
-3 | -0.269 | 0.03701 | 0.006 | -7.274
-2.5 | -0.243 | 0.03448 | 0.006 | -7.048
-2 | -0.252 | 0.01215 | 0.013 | -20.746
-1.5 | -0.197 | 0.01204 | 0.011 | -16.336
-1 | -0.138 | 0.01188 | 0.009 | -11.585
-0.5 | -0.077 | 0.01186 | 0.008 | -6.482
0 | -0.015 | 0.0119 | 0.006 | -1.292
0.5 | 0.047 | 0.01133 | 0.005 | 4.164
1 | 0.11 | 0.01206 | 0.003 | 9.128
1.5 | 0.173 | 0.01131 | 0.002 | 15.312
2 | 0.236 | 0.01132 | 0 | 20.874
2.5 | 0.3 | 0.0097 | -0.001 | 30.888
3 | 0.363 | 0.00988 | -0.002 | 36.676
3.5 | 0.425 | 0.00999 | -0.004 | 42.563
4 | 0.487 | 0.01028 | -0.005 | 47.391
4.5 | 0.548 | 0.01059 | -0.007 | 51.764
5 | 0.608 | 0.01109 | -0.008 | 54.778
5.5 | 0.665 | 0.0125 | -0.009 | 53.205
6 | 0.72 | 0.0129 | -0.01 | 55.816
6.5 | 0.771 | 0.01327 | -0.012 | 58.059
7 | 0.66 | 0.04617 | -0.007 | 14.303
7.5 | 0.689 | 0.04913 | -0.008 | 14.027
8 | 0.707 | 0.05346 | -0.008 | 13.215
8.5 | 0.697 | 0.05321 | -0.007 | 13.095
9 | 0.621 | 0.05754 | -0.007 | 10.798
9.5 | 0.495 | 0.08627 | -0.01 | 5.736
10 | 0.522 | 0.08801 | -0.01 | 5.933
10.5 | 0.55 | 0.09236 | -0.011 | 5.95
11 | 0.577 | 0.09743 | -0.012 | 5.922
11.5 | 0.604 | 0.0992 | -0.012 | 6.094
12 | 0.632 | 0.10596 | -0.013 | 5.965
12.5 | 0.66 | 0.10928 | -0.013 | 6.036
13 | 0.687 | 0.11537 | -0.014 | 5.957
13.5 | 0.715 | 0.11841 | -0.014 | 6.038
14 | 0.743 | 0.12388 | -0.015 | 5.995
14.5 | 0.77 | 0.12959 | -0.015 | 5.945
15 | 0.798 | 0.13369 | -0.016 | 5.97
15.5 | 0.826 | 0.1424 | -0.016 | 5.8
16 | 0.854 | 0.15292 | -0.017 | 5.582
16.5 | 0.901 | 0.11974 | -0.021 | 7.521
17 | 0.929 | 0.12628 | -0.022 | 7.359
17.5 | 0.957 | 0.13244 | -0.022 | 7.228
18 | 0.985 | 0.14271 | -0.023 | 6.902
18.5 | 1.012 | 0.15301 | -0.023 | 6.612
19 | 1.038 | 0.1565 | -0.023 | 6.635
19.5 | 1.063 | 0.15688 | -0.023 | 6.774
20 | 1.093 | 0.1603 | -0.024 | 6.818

## 70. Re 6M Mach 0.00 (1)
BIGFOIL.COM POLAR EXPORT
ebambino7
E. Bambino 7 |  |  |  | Cl Max: | 1.041 | at alpha= | 10.5 | deg
JavaFoil+Calcfoil stall+Eppler ext transition |  |  |  | L/D Max: | 76.896 | at alpha= | 10 | deg
Re: | 6000000 |  |  | Cd Min: | 0.00921 | at alpha= | 2 | deg
Mach: | 0 |  |  | Cl=0 at alpha= | 0.12037 | deg
|  |  |  | @ Cl=0.1, Cd= | 0.011546
|  |  |  | @ Cl=0.4, Cd= | 0.010708
|  |  |  | @ Cl=0.6, Cd= | 0.010536
alpha (deg) | Cl | Cd | Cm | Cl/Cd
-12 | -0.301 | 0.06844 | 0.026 | -4.392
-11.5 | -0.317 | 0.06637 | 0.025 | -4.779
-11 | -0.335 | 0.06226 | 0.024 | -5.383
-10.5 | -0.354 | 0.05764 | 0.024 | -6.134
-10 | -0.373 | 0.05189 | 0.024 | -7.188
-9.5 | -0.403 | 0.03802 | 0.026 | -10.589
-9 | -0.48 | 0.01188 | 0.031 | -40.397
-8.5 | -0.494 | 0.01147 | 0.03 | -43.076
-8 | -0.505 | 0.0113 | 0.028 | -44.674
-7.5 | -0.511 | 0.01118 | 0.027 | -45.741
-7 | -0.513 | 0.01103 | 0.025 | -46.461
-6.5 | -0.508 | 0.01104 | 0.024 | -46.063
-6 | -0.403 | 0.04517 | 0.009 | -8.925
-5.5 | -0.39 | 0.04279 | 0.009 | -9.111
-5 | -0.372 | 0.04034 | 0.008 | -9.214
-4.5 | -0.349 | 0.03842 | 0.007 | -9.082
-4 | -0.398 | 0.01093 | 0.017 | -36.391
-3.5 | -0.359 | 0.01077 | 0.015 | -33.351
-3 | -0.317 | 0.01094 | 0.014 | -28.941
-2.5 | -0.271 | 0.01173 | 0.012 | -23.066
-2 | -0.222 | 0.01103 | 0.011 | -20.122
-1.5 | -0.171 | 0.01157 | 0.01 | -14.822
-1 | -0.12 | 0.01155 | 0.008 | -10.352
-0.5 | -0.067 | 0.01063 | 0.007 | -6.275
0 | -0.013 | 0.01161 | 0.006 | -1.148
0.5 | 0.041 | 0.01102 | 0.004 | 3.711
1 | 0.095 | 0.01161 | 0.003 | 8.216
1.5 | 0.15 | 0.0109 | 0.002 | 13.762
2 | 0.205 | 0.00921 | 0 | 22.248
2.5 | 0.26 | 0.00933 | -0.001 | 27.856
3 | 0.315 | 0.00947 | -0.002 | 33.254
3.5 | 0.37 | 0.01061 | -0.003 | 34.854
4 | 0.425 | 0.01079 | -0.004 | 39.354
4.5 | 0.479 | 0.01019 | -0.006 | 47.047
5 | 0.534 | 0.01036 | -0.007 | 51.54
5.5 | 0.588 | 0.01047 | -0.008 | 56.137
6 | 0.641 | 0.01076 | -0.009 | 59.602
6.5 | 0.694 | 0.01094 | -0.01 | 63.492
7 | 0.746 | 0.01145 | -0.011 | 65.205
7.5 | 0.798 | 0.01174 | -0.012 | 67.954
8 | 0.848 | 0.0121 | -0.013 | 70.066
8.5 | 0.897 | 0.01223 | -0.014 | 73.354
9 | 0.945 | 0.01283 | -0.015 | 73.688
9.5 | 0.992 | 0.01319 | -0.016 | 75.159
10 | 1.021 | 0.01328 | -0.017 | 76.896
10.5 | 1.041 | 0.01564 | -0.018 | 66.589
11 | 0.845 | 0.06795 | -0.008 | 12.436
11.5 | 0.847 | 0.07192 | -0.008 | 11.783
12 | 0.843 | 0.07632 | -0.008 | 11.04
12.5 | 0.831 | 0.08086 | -0.009 | 10.275
13 | 0.813 | 0.0855 | -0.009 | 9.51
13.5 | 0.79 | 0.09105 | -0.01 | 8.677
14 | 0.763 | 0.09664 | -0.01 | 7.89
14.5 | 0.738 | 0.09766 | -0.014 | 7.559
15 | 0.704 | 0.10203 | -0.014 | 6.903
15.5 | 0.669 | 0.10752 | -0.014 | 6.22

## 71. Re 6M Mach 0.10 (1)
BIGFOIL.COM POLAR EXPORT
ebambino7
E. Bambino 7 |  |  |  | Cl Max: | 1.022 | at alpha= | 10 | deg
JavaFoil+Calcfoil stall+Eppler ext transition |  |  |  | L/D Max: | 77.043 | at alpha= | 10 | deg
Re: | 6000000 |  |  | Cd Min: | 0.00918 | at alpha= | 2 | deg
Mach: | 0.1 |  |  | Cl=0 at alpha= | 0.12037 | deg
|  |  |  | @ Cl=0.1, Cd= | 0.011585
|  |  |  | @ Cl=0.4, Cd= | 0.010772
|  |  |  | @ Cl=0.6, Cd= | 0.010488
alpha (deg) | Cl | Cd | Cm | Cl/Cd
-12 | -0.266 | 0.0694 | 0.026 | -3.838
-11.5 | -0.286 | 0.06548 | 0.025 | -4.365
-11 | -0.305 | 0.06291 | 0.024 | -4.846
-10.5 | -0.326 | 0.05826 | 0.024 | -5.588
-10 | -0.346 | 0.05369 | 0.023 | -6.45
-9.5 | -0.373 | 0.0437 | 0.025 | -8.528
-9 | -0.451 | 0.01394 | 0.031 | -32.389
-8.5 | -0.475 | 0.01153 | 0.03 | -41.152
-8 | -0.489 | 0.01131 | 0.028 | -43.241
-7.5 | -0.499 | 0.01121 | 0.027 | -44.481
-7 | -0.503 | 0.01102 | 0.025 | -45.667
-6.5 | -0.502 | 0.01112 | 0.024 | -45.115
-6 | -0.4 | 0.04555 | 0.009 | -8.777
-5.5 | -0.388 | 0.04285 | 0.009 | -9.053
-5 | -0.371 | 0.04047 | 0.008 | -9.166
-4.5 | -0.349 | 0.03851 | 0.007 | -9.06
-4 | -0.398 | 0.011 | 0.017 | -36.21
-3.5 | -0.36 | 0.01083 | 0.015 | -33.25
-3 | -0.318 | 0.01061 | 0.014 | -29.951
-2.5 | -0.272 | 0.01174 | 0.012 | -23.141
-2 | -0.223 | 0.01102 | 0.011 | -20.227
-1.5 | -0.172 | 0.01157 | 0.01 | -14.892
-1 | -0.12 | 0.01148 | 0.008 | -10.466
-0.5 | -0.067 | 0.01066 | 0.007 | -6.287
0 | -0.013 | 0.01152 | 0.006 | -1.162
0.5 | 0.041 | 0.01104 | 0.004 | 3.722
1 | 0.096 | 0.01164 | 0.003 | 8.234
1.5 | 0.151 | 0.01088 | 0.002 | 13.86
2 | 0.206 | 0.00918 | 0 | 22.436
2.5 | 0.261 | 0.00929 | -0.001 | 28.105
3 | 0.316 | 0.00943 | -0.002 | 33.566
3.5 | 0.372 | 0.01068 | -0.003 | 34.813
4 | 0.427 | 0.01086 | -0.005 | 39.316
4.5 | 0.482 | 0.01017 | -0.006 | 47.373
5 | 0.536 | 0.01033 | -0.007 | 51.939
5.5 | 0.591 | 0.01044 | -0.008 | 56.548
6 | 0.644 | 0.01072 | -0.009 | 60.115
6.5 | 0.697 | 0.01092 | -0.01 | 63.884
7 | 0.75 | 0.01144 | -0.011 | 65.511
7.5 | 0.801 | 0.01174 | -0.012 | 68.205
8 | 0.851 | 0.01205 | -0.013 | 70.639
8.5 | 0.9 | 0.01226 | -0.014 | 73.456
9 | 0.948 | 0.01279 | -0.015 | 74.09
9.5 | 0.994 | 0.01307 | -0.016 | 76.037
10 | 1.022 | 0.01327 | -0.017 | 77.043
10.5 | 0.835 | 0.0642 | -0.008 | 13.011
11 | 0.843 | 0.06816 | -0.008 | 12.362
11.5 | 0.842 | 0.07221 | -0.008 | 11.663
12 | 0.834 | 0.0764 | -0.008 | 10.917
12.5 | 0.819 | 0.08129 | -0.009 | 10.07
13 | 0.797 | 0.0861 | -0.009 | 9.252
13.5 | 0.769 | 0.09148 | -0.01 | 8.405
14 | 0.743 | 0.09395 | -0.013 | 7.912
14.5 | 0.707 | 0.0981 | -0.014 | 7.206
15 | 0.668 | 0.10241 | -0.014 | 6.523

## 72. Re 6M Mach 0.10 (2)
BIGFOIL.COM POLAR EXPORT
ebambino7
E. Bambino 7 |  |  |  | Cl Max: | -0.1845 | at alpha= | -1 | deg
XFOIL ncrit=9 |  |  |  | L/D Max: | -14.76 | at alpha= | -1 | deg
Re: | 6000000 |  |  | Cd Min: | 0.01356 | at alpha= | -1.5 | deg
Mach: | 0.1 |  |  | Cl=0 at alpha= | -99 | deg
|  |  |  | @ Cl=0.1, Cd= | 0.0125
|  |  |  | @ Cl=0.4, Cd= | 0.0125
|  |  |  | @ Cl=0.6, Cd= | 0.0125
alpha (deg) | Cl | Cd | Cm | Cl/Cd
-1.5 | -0.2405 | 0.01356 | 0.0088 | -17.736
-1 | -0.1845 | 0.0125 | 0.0087 | -14.76

## 73. Re 6M Mach 0.25 (1)
BIGFOIL.COM POLAR EXPORT
ebambino7
E. Bambino 7 |  |  |  | Cl Max: | 1.006 | at alpha= | 9.5 | deg
JavaFoil+Calcfoil stall+Eppler ext transition |  |  |  | L/D Max: | 73.124 | at alpha= | 9 | deg
Re: | 6000000 |  |  | Cd Min: | 0.0092 | at alpha= | 2 | deg
Mach: | 0.25 |  |  | Cl=0 at alpha= | 0.125 | deg
|  |  |  | @ Cl=0.1, Cd= | 0.01169
|  |  |  | @ Cl=0.4, Cd= | 0.010757
|  |  |  | @ Cl=0.6, Cd= | 0.0999
alpha (deg) | Cl | Cd | Cm | Cl/Cd
-11 | -0.065 | 0.01658 | 0.038 | -3.932
-10.5 | -0.064 | 0.01412 | 0.037 | -4.535
-10 | -0.061 | 0.01378 | 0.035 | -4.453
-9.5 | -0.174 | 0.01214 | 0.034 | -14.347
-9 | -0.24 | 0.01177 | 0.032 | -20.401
-8.5 | -0.296 | 0.01287 | 0.031 | -23.004
-8 | -0.345 | 0.01269 | 0.029 | -27.214
-7.5 | -0.387 | 0.01118 | 0.028 | -34.622
-7 | -0.42 | 0.01129 | 0.026 | -37.206
-6.5 | -0.443 | 0.01083 | 0.025 | -40.932
-6 | -0.456 | 0.01098 | 0.023 | -41.515
-5.5 | -0.37 | 0.04415 | 0.009 | -8.376
-5 | -0.362 | 0.04152 | 0.008 | -8.722
-4.5 | -0.347 | 0.03933 | 0.008 | -8.811
-4 | -0.324 | 0.03714 | 0.007 | -8.725
-3.5 | -0.365 | 0.01126 | 0.016 | -32.453
-3 | -0.324 | 0.01071 | 0.014 | -30.242
-2.5 | -0.278 | 0.01117 | 0.013 | -24.899
-2 | -0.229 | 0.01168 | 0.011 | -19.575
-1.5 | -0.177 | 0.0116 | 0.01 | -15.244
-1 | -0.123 | 0.01161 | 0.008 | -10.631
-0.5 | -0.069 | 0.01062 | 0.007 | -6.479
0 | -0.014 | 0.01158 | 0.006 | -1.188
0.5 | 0.042 | 0.01104 | 0.004 | 3.825
1 | 0.098 | 0.01172 | 0.003 | 8.402
1.5 | 0.155 | 0.01088 | 0.002 | 14.242
2 | 0.212 | 0.0092 | 0 | 22.995
2.5 | 0.268 | 0.00933 | -0.001 | 28.752
3 | 0.325 | 0.00948 | -0.002 | 34.276
3.5 | 0.382 | 0.01069 | -0.003 | 35.723
4 | 0.438 | 0.0109 | -0.005 | 40.2
4.5 | 0.494 | 0.01025 | -0.006 | 48.217
5 | 0.55 | 0.01023 | -0.007 | 53.789
5.5 | 0.605 | 0.01061 | -0.008 | 57.091
6 | 0.66 | 0.01088 | -0.009 | 60.671
6.5 | 0.714 | 0.01101 | -0.011 | 64.829
7 | 0.766 | 0.0116 | -0.012 | 66.054
7.5 | 0.818 | 0.01199 | -0.013 | 68.201
8 | 0.867 | 0.01231 | -0.014 | 70.453
8.5 | 0.916 | 0.01253 | -0.015 | 73.079
9 | 0.962 | 0.01315 | -0.016 | 73.124
9.5 | 1.006 | 0.01509 | -0.017 | 66.652
10 | 0.822 | 0.06135 | -0.007 | 13.402
10.5 | 0.825 | 0.06493 | -0.008 | 12.711
11 | 0.816 | 0.06921 | -0.008 | 11.795
11.5 | 0.794 | 0.07353 | -0.008 | 10.8
12 | 0.759 | 0.07908 | -0.009 | 9.593
12.5 | 0.71 | 0.08486 | -0.009 | 8.368
13 | 0.655 | 0.0863 | -0.013 | 7.591
13.5 | 0.583 | 0.09056 | -0.013 | 6.441
14 | 0.503 | 0.09502 | -0.014 | 5.294
14.5 | 0.416 | 0.0999 | -0.014 | 4.162

## 74. Re 6M Mach 0.25 (2)
BIGFOIL.COM POLAR EXPORT
ebambino7
E. Bambino 7 |  |  |  | Cl Max: | -0.1902 | at alpha= | -1 | deg
XFOIL ncrit=9 |  |  |  | L/D Max: | -14.0265 | at alpha= | -1 | deg
Re: | 6000000 |  |  | Cd Min: | 0.01539 | at alpha= | -1.5 | deg
Mach: | 0.25 |  |  | Cl=0 at alpha= | -99 | deg
|  |  |  | @ Cl=0.1, Cd= | 0.01356
|  |  |  | @ Cl=0.4, Cd= | 0.01356
|  |  |  | @ Cl=0.6, Cd= | 0.01356
alpha (deg) | Cl | Cd | Cm | Cl/Cd
-1.5 | -0.2481 | 0.01539 | 0.0079 | -16.1209
-1 | -0.1902 | 0.01356 | 0.0082 | -14.0265

## 75. Re 6M Mach 0.50 (1)
BIGFOIL.COM POLAR EXPORT
ebambino7
E. Bambino 7 |  |  |  | Cl Max: | 1.094 | at alpha= | 20 | deg
JavaFoil+Calcfoil stall+Eppler ext transition |  |  |  | L/D Max: | 59.003 | at alpha= | 6.5 | deg
Re: | 6000000 |  |  | Cd Min: | 0.00948 | at alpha= | 2.5 | deg
Mach: | 0.5 |  |  | Cl=0 at alpha= | 0.12097 | deg
|  |  |  | @ Cl=0.1, Cd= | 0.011725
|  |  |  | @ Cl=0.4, Cd= | 0.0098534
|  |  |  | @ Cl=0.6, Cd= | 0.099029
alpha (deg) | Cl | Cd | Cm | Cl/Cd
-20 | -0.863 | 0.16154 | 0.046 | -5.343
-19.5 | -0.847 | 0.14988 | 0.045 | -5.652
-19 | -0.83 | 0.14401 | 0.044 | -5.761
-18.5 | -0.811 | 0.13783 | 0.043 | -5.885
-18 | -0.792 | 0.13371 | 0.041 | -5.925
-17.5 | -0.773 | 0.1305 | 0.039 | -5.926
-17 | -0.754 | 0.12606 | 0.038 | -5.98
-16.5 | -0.733 | 0.12579 | 0.035 | -5.827
-16 | -0.714 | 0.12194 | 0.034 | -5.857
-15.5 | -0.695 | 0.11212 | 0.033 | -6.202
-15 | -0.676 | 0.10856 | 0.031 | -6.227
-14.5 | -0.656 | 0.1088 | 0.03 | -6.033
-14 | -0.637 | 0.10131 | 0.029 | -6.287
-13.5 | -0.617 | 0.10192 | 0.028 | -6.054
-13 | -0.597 | 0.09251 | 0.027 | -6.456
-12.5 | -0.577 | 0.08925 | 0.026 | -6.464
-12 | -0.557 | 0.08602 | 0.025 | -6.469
-11.5 | -0.536 | 0.08899 | 0.024 | -6.02
-11 | -0.515 | 0.08477 | 0.023 | -6.074
-10.5 | -0.494 | 0.08243 | 0.022 | -5.992
-10 | -0.473 | 0.07577 | 0.021 | -6.244
-9.5 | -0.452 | 0.07124 | 0.02 | -6.34
-9 | -0.43 | 0.06471 | 0.02 | -6.648
-8.5 | -0.408 | 0.05948 | 0.019 | -6.867
-8 | -0.387 | 0.05529 | 0.018 | -6.991
-7.5 | -0.364 | 0.05208 | 0.017 | -6.994
-7 | -0.342 | 0.04871 | 0.016 | -7.024
-6.5 | -0.32 | 0.04523 | 0.016 | -7.074
-6 | -0.299 | 0.04102 | 0.016 | -7.288
-5.5 | -0.334 | 0.01093 | 0.024 | -30.57
-5 | -0.306 | 0.01104 | 0.022 | -27.712
-4.5 | -0.277 | 0.0108 | 0.021 | -25.643
-4 | -0.248 | 0.01067 | 0.019 | -23.254
-3.5 | -0.301 | 0.01052 | 0.017 | -28.617
-3 | -0.269 | 0.03678 | 0.006 | -7.32
-2.5 | -0.3 | 0.01142 | 0.014 | -26.312
-2 | -0.252 | 0.01191 | 0.013 | -21.165
-1.5 | -0.197 | 0.01173 | 0.011 | -16.766
-1 | -0.138 | 0.01101 | 0.009 | -12.51
-0.5 | -0.077 | 0.01169 | 0.008 | -6.579
0 | -0.015 | 0.01167 | 0.006 | -1.318
0.5 | 0.047 | 0.01117 | 0.005 | 4.225
1 | 0.11 | 0.01183 | 0.003 | 9.309
1.5 | 0.173 | 0.0111 | 0.002 | 15.594
2 | 0.236 | 0.01109 | 0 | 21.319
2.5 | 0.3 | 0.00948 | -0.001 | 31.588
3 | 0.363 | 0.00974 | -0.002 | 37.199
3.5 | 0.425 | 0.00993 | -0.004 | 42.831
4 | 0.487 | 0.01014 | -0.005 | 48.051
4.5 | 0.548 | 0.01064 | -0.007 | 51.514
5 | 0.608 | 0.01088 | -0.008 | 55.845
5.5 | 0.665 | 0.0123 | -0.009 | 54.081
6 | 0.72 | 0.0127 | -0.01 | 56.693
6.5 | 0.771 | 0.01306 | -0.012 | 59.003
7 | 0.66 | 0.04581 | -0.007 | 14.414
7.5 | 0.689 | 0.04893 | -0.008 | 14.085
8 | 0.707 | 0.05317 | -0.008 | 13.288
8.5 | 0.702 | 0.05856 | -0.009 | 11.993
9 | 0.621 | 0.05733 | -0.007 | 10.837
9.5 | 0.495 | 0.08491 | -0.01 | 5.828
10 | 0.522 | 0.08903 | -0.01 | 5.865
10.5 | 0.55 | 0.09063 | -0.011 | 6.064
11 | 0.577 | 0.09548 | -0.012 | 6.044
11.5 | 0.605 | 0.0998 | -0.012 | 6.058
12 | 0.632 | 0.10402 | -0.013 | 6.077
12.5 | 0.66 | 0.10727 | -0.013 | 6.15
13 | 0.687 | 0.113 | -0.014 | 6.083
13.5 | 0.715 | 0.11568 | -0.014 | 6.181
14 | 0.743 | 0.1203 | -0.015 | 6.174
14.5 | 0.77 | 0.12932 | -0.015 | 5.958
15 | 0.798 | 0.13272 | -0.016 | 6.014
15.5 | 0.826 | 0.14076 | -0.016 | 5.868
16 | 0.854 | 0.15065 | -0.017 | 5.667
16.5 | 0.901 | 0.11875 | -0.021 | 7.589
17 | 0.93 | 0.1234 | -0.022 | 7.533
17.5 | 0.958 | 0.13002 | -0.022 | 7.365
18 | 0.985 | 0.13979 | -0.023 | 7.047
18.5 | 1.012 | 0.1535 | -0.023 | 6.594
19 | 1.039 | 0.15671 | -0.023 | 6.628
19.5 | 1.064 | 0.15101 | -0.023 | 7.045
20 | 1.094 | 0.15434 | -0.024 | 7.086

## 76. Re 6M Mach 0.50 (2)
BIGFOIL.COM POLAR EXPORT
ebambino7
E. Bambino 7 |  |  |  | Cl Max: | -0.2131 | at alpha= | -1 | deg
XFOIL ncrit=9 |  |  |  | L/D Max: | -11.3835 | at alpha= | -1 | deg
Re: | 6000000 |  |  | Cd Min: | 0.02798 | at alpha= | -2 | deg
Mach: | 0.5 |  |  | Cl=0 at alpha= | -99 | deg
|  |  |  | @ Cl=0.1, Cd= | 0.01872
|  |  |  | @ Cl=0.4, Cd= | 0.01872
|  |  |  | @ Cl=0.6, Cd= | 0.01872
alpha (deg) | Cl | Cd | Cm | Cl/Cd
-2 | -0.3386 | 0.02798 | 0.0028 | -12.1015
-1.5 | -0.2783 | 0.02295 | 0.004 | -12.1264
-1 | -0.2131 | 0.01872 | 0.0057 | -11.3835

## 77. Re 7M Mach 0.00 (1)
BIGFOIL.COM POLAR EXPORT
ebambino7
E. Bambino 7 |  |  |  | Cl Max: | 1.041 | at alpha= | 10.5 | deg
JavaFoil+Calcfoil stall+Eppler ext transition |  |  |  | L/D Max: | 77.832 | at alpha= | 10.5 | deg
Re: | 7000000 |  |  | Cd Min: | 0.0091 | at alpha= | 2 | deg
Mach: | 0 |  |  | Cl=0 at alpha= | 0.12037 | deg
|  |  |  | @ Cl=0.1, Cd= | 0.011388
|  |  |  | @ Cl=0.4, Cd= | 0.010574
|  |  |  | @ Cl=0.6, Cd= | 0.010423
alpha (deg) | Cl | Cd | Cm | Cl/Cd
-12 | -0.302 | 0.06554 | 0.027 | -4.613
-11.5 | -0.318 | 0.06564 | 0.025 | -4.839
-11 | -0.336 | 0.06131 | 0.024 | -5.477
-10.5 | -0.355 | 0.05644 | 0.024 | -6.281
-10 | -0.373 | 0.0518 | 0.024 | -7.201
-9.5 | -0.401 | 0.03924 | 0.026 | -10.21
-9 | -0.48 | 0.01176 | 0.031 | -40.837
-8.5 | -0.494 | 0.01139 | 0.03 | -43.389
-8 | -0.505 | 0.01118 | 0.028 | -45.178
-7.5 | -0.511 | 0.01131 | 0.027 | -45.212
-7 | -0.513 | 0.01086 | 0.025 | -47.209
-6.5 | -0.509 | 0.011 | 0.024 | -46.242
-6 | -0.403 | 0.04487 | 0.009 | -8.986
-5.5 | -0.39 | 0.0425 | 0.009 | -9.174
-5 | -0.372 | 0.0404 | 0.008 | -9.202
-4.5 | -0.349 | 0.03855 | 0.008 | -9.052
-4 | -0.398 | 0.01113 | 0.017 | -35.729
-3.5 | -0.359 | 0.01069 | 0.015 | -33.606
-3 | -0.317 | 0.01048 | 0.014 | -30.21
-2.5 | -0.271 | 0.01158 | 0.012 | -23.361
-2 | -0.222 | 0.01143 | 0.011 | -19.42
-1.5 | -0.171 | 0.01079 | 0.01 | -15.885
-1 | -0.12 | 0.01135 | 0.008 | -10.535
-0.5 | -0.067 | 0.01057 | 0.007 | -6.31
0 | -0.013 | 0.0114 | 0.006 | -1.168
0.5 | 0.041 | 0.01087 | 0.004 | 3.76
1 | 0.095 | 0.01145 | 0.003 | 8.328
1.5 | 0.15 | 0.01077 | 0.002 | 13.934
2 | 0.205 | 0.0091 | 0 | 22.515
2.5 | 0.26 | 0.00922 | -0.001 | 28.194
3 | 0.315 | 0.00935 | -0.002 | 33.664
3.5 | 0.37 | 0.01047 | -0.003 | 35.34
4 | 0.425 | 0.01066 | -0.004 | 39.85
4.5 | 0.479 | 0.01008 | -0.006 | 47.543
5 | 0.534 | 0.01025 | -0.007 | 52.094
5.5 | 0.588 | 0.01036 | -0.008 | 56.752
6 | 0.641 | 0.01064 | -0.009 | 60.275
6.5 | 0.694 | 0.01082 | -0.01 | 64.172
7 | 0.746 | 0.01132 | -0.011 | 65.961
7.5 | 0.798 | 0.01161 | -0.012 | 68.711
8 | 0.848 | 0.01189 | -0.013 | 71.351
8.5 | 0.897 | 0.01209 | -0.014 | 74.186
9 | 0.945 | 0.01246 | -0.015 | 75.862
9.5 | 0.992 | 0.01442 | -0.016 | 68.781
10 | 1.021 | 0.0133 | -0.017 | 76.738
10.5 | 1.041 | 0.01338 | -0.018 | 77.832
11 | 0.845 | 0.06773 | -0.008 | 12.478
11.5 | 0.847 | 0.07166 | -0.008 | 11.826
12 | 0.843 | 0.07596 | -0.009 | 11.092
12.5 | 0.831 | 0.08047 | -0.009 | 10.326
13 | 0.813 | 0.08522 | -0.009 | 9.542
13.5 | 0.79 | 0.09045 | -0.01 | 8.736
14 | 0.77 | 0.09251 | -0.013 | 8.321
14.5 | 0.756 | 0.08386 | -0.017 | 9.014
15 | 0.704 | 0.10164 | -0.014 | 6.93
15.5 | 0.669 | 0.10713 | -0.014 | 6.243

## 78. Re 7M Mach 0.10 (1)
BIGFOIL.COM POLAR EXPORT
ebambino7
E. Bambino 7 |  |  |  | Cl Max: | 1.041 | at alpha= | 10.5 | deg
JavaFoil+Calcfoil stall+Eppler ext transition |  |  |  | L/D Max: | 77.805 | at alpha= | 10.5 | deg
Re: | 7000000 |  |  | Cd Min: | 0.00907 | at alpha= | 2 | deg
Mach: | 0.1 |  |  | Cl=0 at alpha= | 0.12037 | deg
|  |  |  | @ Cl=0.1, Cd= | 0.011432
|  |  |  | @ Cl=0.4, Cd= | 0.010632
|  |  |  | @ Cl=0.6, Cd= | 0.010376
alpha (deg) | Cl | Cd | Cm | Cl/Cd
-12 | -0.267 | 0.06756 | 0.027 | -3.955
-11.5 | -0.285 | 0.06592 | 0.025 | -4.33
-11 | -0.305 | 0.06221 | 0.024 | -4.907
-10.5 | -0.326 | 0.05738 | 0.024 | -5.686
-10 | -0.347 | 0.05257 | 0.024 | -6.604
-9.5 | -0.371 | 0.04527 | 0.024 | -8.189
-9 | -0.457 | 0.01145 | 0.031 | -39.921
-8.5 | -0.475 | 0.01139 | 0.03 | -41.685
-8 | -0.489 | 0.01118 | 0.028 | -43.736
-7.5 | -0.499 | 0.01133 | 0.027 | -44.03
-7 | -0.503 | 0.01089 | 0.025 | -46.218
-6.5 | -0.502 | 0.01099 | 0.024 | -45.666
-6 | -0.4 | 0.04525 | 0.009 | -8.835
-5.5 | -0.388 | 0.04282 | 0.009 | -9.061
-5 | -0.371 | 0.04054 | 0.008 | -9.15
-4.5 | -0.349 | 0.03864 | 0.008 | -9.031
-4 | -0.398 | 0.01115 | 0.017 | -35.745
-3.5 | -0.36 | 0.01065 | 0.015 | -33.833
-3 | -0.318 | 0.01048 | 0.014 | -30.31
-2.5 | -0.272 | 0.01153 | 0.012 | -23.569
-2 | -0.223 | 0.01149 | 0.011 | -19.404
-1.5 | -0.172 | 0.01077 | 0.01 | -15.99
-1 | -0.12 | 0.0114 | 0.008 | -10.541
-0.5 | -0.067 | 0.01046 | 0.007 | -6.403
0 | -0.013 | 0.01136 | 0.006 | -1.178
0.5 | 0.041 | 0.01084 | 0.004 | 3.791
1 | 0.096 | 0.01148 | 0.003 | 8.349
1.5 | 0.151 | 0.01082 | 0.002 | 13.941
2 | 0.206 | 0.00907 | 0 | 22.712
2.5 | 0.261 | 0.00918 | -0.001 | 28.455
3 | 0.316 | 0.00931 | -0.002 | 33.994
3.5 | 0.372 | 0.01054 | -0.003 | 35.253
4 | 0.427 | 0.01072 | -0.005 | 39.823
4.5 | 0.482 | 0.01006 | -0.006 | 47.888
5 | 0.536 | 0.01022 | -0.007 | 52.511
5.5 | 0.591 | 0.01033 | -0.008 | 57.182
6 | 0.644 | 0.0106 | -0.009 | 60.809
6.5 | 0.697 | 0.0108 | -0.01 | 64.582
7 | 0.75 | 0.01131 | -0.011 | 66.297
7.5 | 0.801 | 0.01161 | -0.012 | 68.99
8 | 0.851 | 0.01191 | -0.013 | 71.475
8.5 | 0.9 | 0.01211 | -0.014 | 74.363
9 | 0.948 | 0.01248 | -0.015 | 75.958
9.5 | 0.994 | 0.01468 | -0.016 | 67.703
10 | 1.022 | 0.01334 | -0.017 | 76.619
10.5 | 1.041 | 0.01338 | -0.018 | 77.805
11 | 0.843 | 0.06783 | -0.008 | 12.423
11.5 | 0.842 | 0.07193 | -0.008 | 11.709
12 | 0.834 | 0.0762 | -0.009 | 10.946
12.5 | 0.819 | 0.08085 | -0.009 | 10.125
13 | 0.797 | 0.08584 | -0.009 | 9.281
13.5 | 0.769 | 0.09124 | -0.01 | 8.428
14 | 0.743 | 0.0936 | -0.013 | 7.942
14.5 | 0.723 | 0.08464 | -0.017 | 8.544
15 | 0.668 | 0.10205 | -0.014 | 6.546
15.5 | 0.628 | 0.10781 | -0.014 | 5.824

## 79. Re 7M Mach 0.25 (1)
BIGFOIL.COM POLAR EXPORT
ebambino7
E. Bambino 7 |  |  |  | Cl Max: | 1.006 | at alpha= | 9.5 | deg
JavaFoil+Calcfoil stall+Eppler ext transition |  |  |  | L/D Max: | 74.958 | at alpha= | 9 | deg
Re: | 7000000 |  |  | Cd Min: | 0.00909 | at alpha= | 2 | deg
Mach: | 0.25 |  |  | Cl=0 at alpha= | 0.125 | deg
|  |  |  | @ Cl=0.1, Cd= | 0.011483
|  |  |  | @ Cl=0.4, Cd= | 0.010618
|  |  |  | @ Cl=0.6, Cd= | 0.0996
alpha (deg) | Cl | Cd | Cm | Cl/Cd
-10.5 | -0.063 | 0.01576 | 0.036 | -3.976
-10 | -0.061 | 0.01208 | 0.035 | -5.084
-9.5 | -0.174 | 0.01193 | 0.034 | -14.604
-9 | -0.24 | 0.01156 | 0.032 | -20.772
-8.5 | -0.296 | 0.01135 | 0.031 | -26.116
-8 | -0.346 | 0.01122 | 0.029 | -30.807
-7.5 | -0.387 | 0.01132 | 0.028 | -34.203
-7 | -0.42 | 0.01115 | 0.026 | -37.697
-6.5 | -0.443 | 0.01072 | 0.025 | -41.346
-6 | -0.456 | 0.01085 | 0.023 | -42.009
-5.5 | -0.457 | 0.01072 | 0.022 | -42.634
-5 | -0.362 | 0.04123 | 0.008 | -8.785
-4.5 | -0.347 | 0.03878 | 0.008 | -8.937
-4 | -0.324 | 0.03698 | 0.007 | -8.763
-3.5 | -0.365 | 0.01079 | 0.016 | -33.869
-3 | -0.324 | 0.01051 | 0.014 | -30.813
-2.5 | -0.278 | 0.01102 | 0.013 | -25.228
-2 | -0.229 | 0.01152 | 0.011 | -19.843
-1.5 | -0.177 | 0.01079 | 0.01 | -16.398
-1 | -0.123 | 0.01145 | 0.008 | -10.779
-0.5 | -0.069 | 0.01048 | 0.007 | -6.567
0 | -0.014 | 0.01141 | 0.006 | -1.205
0.5 | 0.042 | 0.01089 | 0.004 | 3.878
1 | 0.098 | 0.01151 | 0.003 | 8.56
1.5 | 0.155 | 0.01074 | 0.002 | 14.428
2 | 0.212 | 0.00909 | 0 | 23.284
2.5 | 0.268 | 0.00921 | -0.001 | 29.119
3 | 0.325 | 0.00936 | -0.002 | 34.72
3.5 | 0.382 | 0.01055 | -0.003 | 36.188
4 | 0.438 | 0.01076 | -0.005 | 40.731
4.5 | 0.494 | 0.01013 | -0.006 | 48.815
5 | 0.55 | 0.0103 | -0.007 | 53.435
5.5 | 0.605 | 0.01049 | -0.008 | 57.729
6 | 0.66 | 0.01066 | -0.009 | 61.887
6.5 | 0.714 | 0.01081 | -0.011 | 66.03
7 | 0.766 | 0.01146 | -0.012 | 66.843
7.5 | 0.818 | 0.01178 | -0.013 | 69.41
8 | 0.867 | 0.01216 | -0.014 | 71.302
8.5 | 0.916 | 0.01238 | -0.015 | 73.975
9 | 0.962 | 0.01283 | -0.016 | 74.958
9.5 | 1.006 | 0.015 | -0.017 | 67.044
10 | 0.822 | 0.06154 | -0.007 | 13.362
10.5 | 0.825 | 0.06481 | -0.008 | 12.735
11 | 0.816 | 0.06889 | -0.008 | 11.852
11.5 | 0.794 | 0.07334 | -0.008 | 10.829
12 | 0.759 | 0.07853 | -0.009 | 9.662
12.5 | 0.71 | 0.08464 | -0.009 | 8.39
13 | 0.655 | 0.08603 | -0.013 | 7.615
13.5 | 0.583 | 0.09031 | -0.013 | 6.46
14 | 0.503 | 0.09487 | -0.014 | 5.302
14.5 | 0.416 | 0.0996 | -0.014 | 4.174

## 80. Re 7M Mach 0.50 (1)
BIGFOIL.COM POLAR EXPORT
ebambino7
E. Bambino 7 |  |  |  | Cl Max: | 1.094 | at alpha= | 20 | deg
JavaFoil+Calcfoil stall+Eppler ext transition |  |  |  | L/D Max: | 60.099 | at alpha= | 6.5 | deg
Re: | 7000000 |  |  | Cd Min: | 0.00936 | at alpha= | 2.5 | deg
Mach: | 0.5 |  |  | Cl=0 at alpha= | 0.12097 | deg
|  |  |  | @ Cl=0.1, Cd= | 0.011557
|  |  |  | @ Cl=0.4, Cd= | 0.0097315
|  |  |  | @ Cl=0.6, Cd= | 0.097712
alpha (deg) | Cl | Cd | Cm | Cl/Cd
-20 | -0.863 | 0.15802 | 0.046 | -5.464
-19.5 | -0.848 | 0.1503 | 0.046 | -5.64
-19 | -0.83 | 0.1412 | 0.045 | -5.88
-18.5 | -0.812 | 0.13725 | 0.043 | -5.918
-18 | -0.793 | 0.13312 | 0.041 | -5.956
-17.5 | -0.774 | 0.12703 | 0.04 | -6.092
-17 | -0.754 | 0.12421 | 0.038 | -6.074
-16.5 | -0.733 | 0.1263 | 0.035 | -5.807
-16 | -0.714 | 0.12019 | 0.034 | -5.943
-15.5 | -0.695 | 0.11045 | 0.033 | -6.296
-15 | -0.676 | 0.10701 | 0.032 | -6.319
-14.5 | -0.657 | 0.1087 | 0.03 | -6.041
-14 | -0.637 | 0.10023 | 0.029 | -6.357
-13.5 | -0.617 | 0.10047 | 0.028 | -6.143
-13 | -0.597 | 0.09229 | 0.027 | -6.472
-12.5 | -0.577 | 0.08767 | 0.026 | -6.582
-12 | -0.557 | 0.08437 | 0.025 | -6.597
-11.5 | -0.536 | 0.08752 | 0.024 | -6.123
-11 | -0.515 | 0.08324 | 0.023 | -6.187
-10.5 | -0.494 | 0.08094 | 0.022 | -6.104
-10 | -0.473 | 0.07523 | 0.021 | -6.289
-9.5 | -0.452 | 0.07056 | 0.02 | -6.402
-9 | -0.43 | 0.06496 | 0.02 | -6.623
-8.5 | -0.408 | 0.05988 | 0.019 | -6.821
-8 | -0.387 | 0.05538 | 0.018 | -6.979
-7.5 | -0.364 | 0.05144 | 0.017 | -7.082
-7 | -0.343 | 0.04784 | 0.017 | -7.165
-6.5 | -0.32 | 0.04466 | 0.016 | -7.175
-6 | -0.3 | 0.0402 | 0.016 | -7.458
-5.5 | -0.334 | 0.01087 | 0.024 | -30.749
-5 | -0.306 | 0.01197 | 0.022 | -25.533
-4.5 | -0.277 | 0.01171 | 0.021 | -23.651
-4 | -0.248 | 0.01117 | 0.019 | -22.203
-3.5 | -0.301 | 0.01097 | 0.017 | -27.421
-3 | -0.269 | 0.03655 | 0.006 | -7.367
-2.5 | -0.3 | 0.01128 | 0.014 | -26.644
-2 | -0.252 | 0.01175 | 0.013 | -21.449
-1.5 | -0.197 | 0.01164 | 0.011 | -16.892
-1 | -0.138 | 0.0108 | 0.009 | -12.745
-0.5 | -0.077 | 0.01153 | 0.008 | -6.673
0 | -0.015 | 0.01151 | 0.006 | -1.336
0.5 | 0.047 | 0.01101 | 0.005 | 4.286
1 | 0.11 | 0.01166 | 0.003 | 9.442
1.5 | 0.173 | 0.01096 | 0.002 | 15.799
2 | 0.236 | 0.01094 | 0 | 21.602
2.5 | 0.3 | 0.00936 | -0.001 | 31.995
3 | 0.363 | 0.00963 | -0.002 | 37.645
3.5 | 0.425 | 0.0098 | -0.004 | 43.394
4 | 0.487 | 0.00999 | -0.005 | 48.764
4.5 | 0.548 | 0.01045 | -0.007 | 52.471
5 | 0.608 | 0.01075 | -0.008 | 56.54
5.5 | 0.665 | 0.01208 | -0.009 | 55.066
6 | 0.72 | 0.01246 | -0.01 | 57.782
6.5 | 0.771 | 0.01282 | -0.012 | 60.099
7 | 0.66 | 0.04574 | -0.007 | 14.437
7.5 | 0.689 | 0.04889 | -0.008 | 14.098
8 | 0.707 | 0.05273 | -0.008 | 13.4
8.5 | 0.702 | 0.05814 | -0.009 | 12.081
9 | 0.621 | 0.05697 | -0.007 | 10.907
9.5 | 0.495 | 0.08412 | -0.01 | 5.883
10 | 0.522 | 0.08828 | -0.011 | 5.916
10.5 | 0.55 | 0.08951 | -0.011 | 6.14
11 | 0.577 | 0.09427 | -0.012 | 6.121
11.5 | 0.605 | 0.09846 | -0.012 | 6.14
12 | 0.632 | 0.10257 | -0.013 | 6.163
12.5 | 0.66 | 0.10575 | -0.013 | 6.239
13 | 0.687 | 0.11119 | -0.014 | 6.182
13.5 | 0.715 | 0.11639 | -0.014 | 6.144
14 | 0.743 | 0.11951 | -0.015 | 6.215
14.5 | 0.771 | 0.12705 | -0.015 | 6.065
15 | 0.798 | 0.13267 | -0.016 | 6.017
15.5 | 0.826 | 0.14051 | -0.016 | 5.879
16 | 0.854 | 0.14448 | -0.017 | 5.91
16.5 | 0.902 | 0.11677 | -0.022 | 7.722
17 | 0.93 | 0.12151 | -0.022 | 7.653
17.5 | 0.958 | 0.12903 | -0.022 | 7.424
18 | 0.985 | 0.13951 | -0.023 | 7.064
18.5 | 1.012 | 0.14991 | -0.023 | 6.752
19 | 1.039 | 0.15105 | -0.023 | 6.877
19.5 | 1.065 | 0.14937 | -0.024 | 7.13
20 | 1.094 | 0.153 | -0.024 | 7.153

## 81. Re 7M Mach 0.50 (2)
BIGFOIL.COM POLAR EXPORT
ebambino7
E. Bambino 7 |  |  |  | Cl Max: | -0.1466 | at alpha= | -0.5 | deg
XFOIL ncrit=9 |  |  |  | L/D Max: | -10.048 | at alpha= | -0.5 | deg
Re: | 7000000 |  |  | Cd Min: | 0.02202 | at alpha= | -1.5 | deg
Mach: | 0.5 |  |  | Cl=0 at alpha= | -99 | deg
|  |  |  | @ Cl=0.1, Cd= | 0.01459
|  |  |  | @ Cl=0.4, Cd= | 0.01459
|  |  |  | @ Cl=0.6, Cd= | 0.01459
alpha (deg) | Cl | Cd | Cm | Cl/Cd
-1.5 | -0.2786 | 0.02202 | 0.0046 | -12.6521
-1 | -0.2144 | 0.01773 | 0.0061 | -12.0925
-0.5 | -0.1466 | 0.01459 | 0.0076 | -10.048

## 82. Re 8M Mach 0.00 (1)
BIGFOIL.COM POLAR EXPORT
ebambino7
E. Bambino 7 |  |  |  | Cl Max: | 1.041 | at alpha= | 10.5 | deg
JavaFoil+Calcfoil stall+Eppler ext transition |  |  |  | L/D Max: | 74.989 | at alpha= | 8.5 | deg
Re: | 8000000 |  |  | Cd Min: | 0.009 | at alpha= | 2 | deg
Mach: | 0 |  |  | Cl=0 at alpha= | 0.12037 | deg
|  |  |  | @ Cl=0.1, Cd= | 0.011313
|  |  |  | @ Cl=0.4, Cd= | 0.010444
|  |  |  | @ Cl=0.6, Cd= | 0.010297
alpha (deg) | Cl | Cd | Cm | Cl/Cd
-12 | -0.3 | 0.06871 | 0.026 | -4.373
-11.5 | -0.318 | 0.06429 | 0.025 | -4.954
-11 | -0.337 | 0.05951 | 0.025 | -5.665
-10.5 | -0.356 | 0.05475 | 0.025 | -6.5
-10 | -0.38 | 0.04453 | 0.026 | -8.544
-9.5 | -0.461 | 0.01338 | 0.033 | -34.491
-9 | -0.48 | 0.01147 | 0.031 | -41.887
-8.5 | -0.494 | 0.01131 | 0.03 | -43.725
-8 | -0.505 | 0.01132 | 0.028 | -44.628
-7.5 | -0.511 | 0.01111 | 0.027 | -46.026
-7 | -0.513 | 0.01068 | 0.025 | -48.03
-6.5 | -0.509 | 0.01079 | 0.024 | -47.143
-6 | -0.499 | 0.01062 | 0.022 | -46.942
-5.5 | -0.39 | 0.04232 | 0.009 | -9.213
-5 | -0.372 | 0.04025 | 0.008 | -9.236
-4.5 | -0.349 | 0.03841 | 0.008 | -9.083
-4 | -0.398 | 0.01074 | 0.017 | -37.047
-3.5 | -0.359 | 0.01049 | 0.015 | -34.235
-3 | -0.317 | 0.01146 | 0.014 | -27.621
-2.5 | -0.271 | 0.01144 | 0.012 | -23.645
-2 | -0.222 | 0.01136 | 0.011 | -19.547
-1.5 | -0.171 | 0.01122 | 0.01 | -15.279
-1 | -0.12 | 0.01121 | 0.008 | -10.661
-0.5 | -0.067 | 0.01044 | 0.007 | -6.389
0 | -0.013 | 0.01126 | 0.006 | -1.183
0.5 | 0.041 | 0.01081 | 0.004 | 3.781
1 | 0.095 | 0.01138 | 0.003 | 8.38
1.5 | 0.15 | 0.01064 | 0.002 | 14.103
2 | 0.205 | 0.009 | 0 | 22.767
2.5 | 0.26 | 0.00911 | -0.001 | 28.515
3 | 0.315 | 0.00926 | -0.002 | 34.021
3.5 | 0.37 | 0.01034 | -0.003 | 35.77
4 | 0.425 | 0.01053 | -0.004 | 40.348
4.5 | 0.479 | 0.00992 | -0.006 | 48.356
5 | 0.534 | 0.01014 | -0.007 | 52.65
5.5 | 0.588 | 0.01025 | -0.008 | 57.367
6 | 0.641 | 0.01046 | -0.009 | 61.334
6.5 | 0.694 | 0.0107 | -0.01 | 64.894
7 | 0.746 | 0.0112 | -0.011 | 66.653
7.5 | 0.798 | 0.01147 | -0.012 | 69.532
8 | 0.848 | 0.01176 | -0.013 | 72.131
8.5 | 0.897 | 0.01196 | -0.014 | 74.989
9 | 0.945 | 0.01374 | -0.015 | 68.802
9.5 | 0.992 | 0.01438 | -0.016 | 68.941
10 | 1.021 | 0.01494 | -0.017 | 68.337
10.5 | 1.041 | 0.01532 | -0.018 | 67.995
11 | 0.845 | 0.06756 | -0.008 | 12.509
11.5 | 0.847 | 0.07147 | -0.008 | 11.858
12 | 0.843 | 0.07571 | -0.009 | 11.13
12.5 | 0.831 | 0.08019 | -0.009 | 10.363
13 | 0.813 | 0.0851 | -0.009 | 9.557
13.5 | 0.79 | 0.09002 | -0.01 | 8.778
14 | 0.789 | 0.07949 | -0.016 | 9.921
14.5 | 0.756 | 0.08313 | -0.017 | 9.1
15 | 0.721 | 0.08832 | -0.017 | 8.158
15.5 | 0.669 | 0.10597 | -0.014 | 6.312

## 83. Re 8M Mach 0.10 (1)
BIGFOIL.COM POLAR EXPORT
ebambino7
E. Bambino 7 |  |  |  | Cl Max: | 1.041 | at alpha= | 10.5 | deg
JavaFoil+Calcfoil stall+Eppler ext transition |  |  |  | L/D Max: | 77.234 | at alpha= | 9 | deg
Re: | 8000000 |  |  | Cd Min: | 0.00904 | at alpha= | 2 | deg
Mach: | 0.1 |  |  | Cl=0 at alpha= | 0.12037 | deg
|  |  |  | @ Cl=0.1, Cd= | 0.011284
|  |  |  | @ Cl=0.4, Cd= | 0.010502
|  |  |  | @ Cl=0.6, Cd= | 0.010264
alpha (deg) | Cl | Cd | Cm | Cl/Cd
-12 | -0.266 | 0.06911 | 0.026 | -3.854
-11.5 | -0.286 | 0.06528 | 0.025 | -4.378
-11 | -0.306 | 0.06041 | 0.025 | -5.073
-10.5 | -0.327 | 0.05566 | 0.025 | -5.883
-10 | -0.35 | 0.04936 | 0.025 | -7.092
-9.5 | -0.433 | 0.01372 | 0.033 | -31.542
-9 | -0.457 | 0.01135 | 0.031 | -40.306
-8.5 | -0.475 | 0.01132 | 0.03 | -41.953
-8 | -0.489 | 0.01132 | 0.028 | -43.197
-7.5 | -0.499 | 0.01112 | 0.027 | -44.873
-7 | -0.503 | 0.01068 | 0.025 | -47.151
-6.5 | -0.502 | 0.0108 | 0.024 | -46.477
-6 | -0.494 | 0.01063 | 0.022 | -46.483
-5.5 | -0.388 | 0.0425 | 0.009 | -9.129
-5 | -0.371 | 0.04039 | 0.008 | -9.186
-4.5 | -0.349 | 0.03846 | 0.008 | -9.074
-4 | -0.398 | 0.0107 | 0.017 | -37.224
-3.5 | -0.36 | 0.01054 | 0.015 | -34.161
-3 | -0.318 | 0.01153 | 0.014 | -27.554
-2.5 | -0.272 | 0.01143 | 0.012 | -23.763
-2 | -0.223 | 0.01129 | 0.011 | -19.754
-1.5 | -0.172 | 0.01128 | 0.01 | -15.28
-1 | -0.12 | 0.01126 | 0.008 | -10.672
-0.5 | -0.067 | 0.0104 | 0.007 | -6.441
0 | -0.013 | 0.01129 | 0.006 | -1.185
0.5 | 0.041 | 0.01069 | 0.004 | 3.842
1 | 0.096 | 0.01133 | 0.003 | 8.462
1.5 | 0.151 | 0.01069 | 0.002 | 14.111
2 | 0.206 | 0.00904 | 0 | 22.774
2.5 | 0.261 | 0.00915 | -0.001 | 28.536
3 | 0.316 | 0.00929 | -0.002 | 34.06
3.5 | 0.372 | 0.01042 | -0.003 | 35.681
4 | 0.427 | 0.01058 | -0.005 | 40.328
4.5 | 0.482 | 0.00995 | -0.006 | 48.404
5 | 0.536 | 0.0101 | -0.007 | 53.086
5.5 | 0.591 | 0.01022 | -0.008 | 57.815
6 | 0.644 | 0.01048 | -0.009 | 61.501
6.5 | 0.697 | 0.01067 | -0.01 | 65.329
7 | 0.75 | 0.01111 | -0.011 | 67.464
7.5 | 0.801 | 0.01141 | -0.012 | 70.211
8 | 0.851 | 0.01178 | -0.013 | 72.28
8.5 | 0.9 | 0.0119 | -0.014 | 75.63
9 | 0.948 | 0.01227 | -0.015 | 77.234
9.5 | 0.994 | 0.0143 | -0.016 | 69.52
10 | 1.022 | 0.01329 | -0.017 | 76.91
10.5 | 1.041 | 0.01374 | -0.018 | 75.732
11 | 0.843 | 0.06765 | -0.008 | 12.456
11.5 | 0.842 | 0.07172 | -0.008 | 11.744
12 | 0.834 | 0.07592 | -0.009 | 10.987
12.5 | 0.819 | 0.08054 | -0.009 | 10.165
13 | 0.797 | 0.08543 | -0.009 | 9.325
13.5 | 0.769 | 0.09079 | -0.01 | 8.47
14 | 0.762 | 0.0794 | -0.017 | 9.593
14.5 | 0.724 | 0.08375 | -0.017 | 8.64
15 | 0.668 | 0.10199 | -0.014 | 6.551
15.5 | 0.628 | 0.10659 | -0.014 | 5.891

## 84. Re 8M Mach 0.25 (1)
BIGFOIL.COM POLAR EXPORT
ebambino7
E. Bambino 7 |  |  |  | Cl Max: | 1.025 | at alpha= | 10 | deg
JavaFoil+Calcfoil stall+Eppler ext transition |  |  |  | L/D Max: | 75.815 | at alpha= | 9 | deg
Re: | 8000000 |  |  | Cd Min: | 0.00898 | at alpha= | 2 | deg
Mach: | 0.25 |  |  | Cl=0 at alpha= | 0.125 | deg
|  |  |  | @ Cl=0.1, Cd= | 0.011326
|  |  |  | @ Cl=0.4, Cd= | 0.1044
|  |  |  | @ Cl=0.6, Cd= | 0.1044
alpha (deg) | Cl | Cd | Cm | Cl/Cd
-10.5 | -0.064 | 0.01437 | 0.037 | -4.426
-10 | -0.061 | 0.0119 | 0.035 | -5.162
-9.5 | -0.174 | 0.01173 | 0.034 | -14.86
-9 | -0.24 | 0.01139 | 0.032 | -21.09
-8.5 | -0.296 | 0.01133 | 0.031 | -26.155
-8 | -0.346 | 0.01135 | 0.029 | -30.434
-7.5 | -0.387 | 0.01119 | 0.028 | -34.614
-7 | -0.42 | 0.01106 | 0.026 | -37.989
-6.5 | -0.443 | 0.01057 | 0.025 | -41.951
-6 | -0.456 | 0.01069 | 0.023 | -42.651
-5.5 | -0.457 | 0.0117 | 0.022 | -39.067
-5 | -0.362 | 0.04087 | 0.008 | -8.863
-4.5 | -0.347 | 0.0387 | 0.008 | -8.957
-4 | -0.324 | 0.03685 | 0.007 | -8.794
-3.5 | -0.365 | 0.01058 | 0.016 | -34.535
-3 | -0.324 | 0.01156 | 0.014 | -28.032
-2.5 | -0.278 | 0.01088 | 0.013 | -25.55
-2 | -0.229 | 0.01145 | 0.011 | -19.977
-1.5 | -0.177 | 0.0113 | 0.01 | -15.649
-1 | -0.123 | 0.01056 | 0.008 | -11.689
-0.5 | -0.069 | 0.01042 | 0.007 | -6.605
0 | -0.014 | 0.01134 | 0.006 | -1.213
0.5 | 0.042 | 0.01074 | 0.004 | 3.931
1 | 0.098 | 0.01135 | 0.003 | 8.677
1.5 | 0.155 | 0.01068 | 0.002 | 14.504
2 | 0.212 | 0.00898 | 0 | 23.563
2.5 | 0.268 | 0.0091 | -0.001 | 29.472
3 | 0.325 | 0.00926 | -0.002 | 35.109
3.5 | 0.382 | 0.01042 | -0.003 | 36.65
4 | 0.438 | 0.01062 | -0.005 | 41.26
4.5 | 0.494 | 0.00995 | -0.006 | 49.682
5 | 0.55 | 0.01018 | -0.007 | 54.024
5.5 | 0.605 | 0.01038 | -0.008 | 58.331
6 | 0.66 | 0.01056 | -0.009 | 62.53
6.5 | 0.714 | 0.01069 | -0.011 | 66.778
7 | 0.766 | 0.01134 | -0.012 | 67.576
7.5 | 0.818 | 0.01165 | -0.013 | 70.182
8 | 0.867 | 0.01203 | -0.014 | 72.118
8.5 | 0.916 | 0.01224 | -0.015 | 74.804
9 | 0.962 | 0.01268 | -0.016 | 75.815
9.5 | 1.006 | 0.01465 | -0.017 | 68.65
10 | 1.025 | 0.01398 | -0.018 | 73.312
10.5 | 0.825 | 0.06519 | -0.008 | 12.662
11 | 0.816 | 0.06866 | -0.008 | 11.892
11.5 | 0.794 | 0.07305 | -0.008 | 10.872
12 | 0.759 | 0.07813 | -0.009 | 9.711
12.5 | 0.717 | 0.08114 | -0.012 | 8.831
13 | 0.655 | 0.08512 | -0.013 | 7.697
13.5 | 0.583 | 0.08933 | -0.013 | 6.53
14 | 0.503 | 0.09483 | -0.014 | 5.305
14.5 | 0.416 | 0.09967 | -0.014 | 4.172
15 | 0.321 | 0.1044 | -0.014 | 3.076

## 85. Re 8M Mach 0.50 (1)
BIGFOIL.COM POLAR EXPORT
ebambino7
E. Bambino 7 |  |  |  | Cl Max: | 1.095 | at alpha= | 20 | deg
JavaFoil+Calcfoil stall+Eppler ext transition |  |  |  | L/D Max: | 60.841 | at alpha= | 6.5 | deg
Re: | 8000000 |  |  | Cd Min: | 0.00933 | at alpha= | 2.5 | deg
Mach: | 0.5 |  |  | Cl=0 at alpha= | 0.12097 | deg
|  |  |  | @ Cl=0.1, Cd= | 0.011398
|  |  |  | @ Cl=0.4, Cd= | 0.0096155
|  |  |  | @ Cl=0.6, Cd= | 0.096949
alpha (deg) | Cl | Cd | Cm | Cl/Cd
-20 | -0.864 | 0.15797 | 0.046 | -5.47
-19.5 | -0.848 | 0.14709 | 0.046 | -5.765
-19 | -0.831 | 0.13958 | 0.045 | -5.952
-18.5 | -0.813 | 0.13482 | 0.044 | -6.029
-18 | -0.794 | 0.13106 | 0.042 | -6.056
-17.5 | -0.774 | 0.12554 | 0.04 | -6.168
-17 | -0.755 | 0.12175 | 0.038 | -6.203
-16.5 | -0.734 | 0.12436 | 0.036 | -5.902
-16 | -0.714 | 0.12037 | 0.034 | -5.935
-15.5 | -0.696 | 0.11085 | 0.033 | -6.275
-15 | -0.676 | 0.10602 | 0.032 | -6.379
-14.5 | -0.657 | 0.10766 | 0.03 | -6.1
-14 | -0.637 | 0.09867 | 0.029 | -6.458
-13.5 | -0.617 | 0.0993 | 0.028 | -6.216
-13 | -0.597 | 0.09076 | 0.027 | -6.582
-12.5 | -0.577 | 0.08737 | 0.026 | -6.606
-12 | -0.557 | 0.084 | 0.025 | -6.627
-11.5 | -0.536 | 0.0861 | 0.024 | -6.224
-11 | -0.515 | 0.08354 | 0.023 | -6.166
-10.5 | -0.494 | 0.0805 | 0.022 | -6.137
-10 | -0.473 | 0.07535 | 0.021 | -6.28
-9.5 | -0.452 | 0.06982 | 0.021 | -6.471
-9 | -0.43 | 0.0645 | 0.02 | -6.671
-8.5 | -0.409 | 0.05947 | 0.019 | -6.869
-8 | -0.387 | 0.05503 | 0.018 | -7.024
-7.5 | -0.364 | 0.05089 | 0.017 | -7.159
-7 | -0.343 | 0.0477 | 0.017 | -7.186
-6.5 | -0.321 | 0.04423 | 0.016 | -7.249
-6 | -0.301 | 0.03899 | 0.017 | -7.725
-5.5 | -0.334 | 0.0107 | 0.024 | -31.235
-5 | -0.306 | 0.01179 | 0.022 | -25.939
-4.5 | -0.277 | 0.01155 | 0.021 | -23.978
-4 | -0.248 | 0.01104 | 0.019 | -22.464
-3.5 | -0.301 | 0.01085 | 0.017 | -27.746
-3 | -0.269 | 0.03584 | 0.006 | -7.513
-2.5 | -0.301 | 0.01171 | 0.014 | -25.652
-2 | -0.252 | 0.01098 | 0.013 | -22.963
-1.5 | -0.197 | 0.01149 | 0.011 | -17.116
-1 | -0.138 | 0.01074 | 0.009 | -12.826
-0.5 | -0.077 | 0.01137 | 0.008 | -6.764
0 | -0.015 | 0.01135 | 0.006 | -1.354
0.5 | 0.047 | 0.01086 | 0.005 | 4.344
1 | 0.11 | 0.0115 | 0.003 | 9.571
1.5 | 0.173 | 0.01083 | 0.002 | 15.994
2 | 0.236 | 0.01088 | 0 | 21.713
2.5 | 0.3 | 0.00933 | -0.001 | 32.09
3 | 0.363 | 0.00952 | -0.002 | 38.092
3.5 | 0.425 | 0.00968 | -0.004 | 43.92
4 | 0.487 | 0.00991 | -0.005 | 49.178
4.5 | 0.548 | 0.01033 | -0.007 | 53.053
5 | 0.608 | 0.01064 | -0.008 | 57.133
5.5 | 0.665 | 0.01193 | -0.009 | 55.748
6 | 0.72 | 0.01231 | -0.01 | 58.468
6.5 | 0.771 | 0.01267 | -0.012 | 60.841
7 | 0.66 | 0.04572 | -0.007 | 14.446
7.5 | 0.689 | 0.04879 | -0.008 | 14.128
8 | 0.707 | 0.05275 | -0.008 | 13.396
8.5 | 0.702 | 0.05763 | -0.009 | 12.189
9 | 0.621 | 0.05681 | -0.007 | 10.938
9.5 | 0.495 | 0.08346 | -0.01 | 5.93
10 | 0.522 | 0.08796 | -0.011 | 5.937
10.5 | 0.55 | 0.08922 | -0.011 | 6.16
11 | 0.577 | 0.09354 | -0.012 | 6.169
11.5 | 0.605 | 0.09769 | -0.012 | 6.189
12 | 0.632 | 0.10167 | -0.013 | 6.218
12.5 | 0.66 | 0.10475 | -0.013 | 6.298
13 | 0.687 | 0.11005 | -0.014 | 6.246
13.5 | 0.715 | 0.11509 | -0.014 | 6.213
14 | 0.743 | 0.12055 | -0.015 | 6.162
14.5 | 0.771 | 0.12331 | -0.015 | 6.248
15 | 0.798 | 0.13353 | -0.016 | 5.978
15.5 | 0.826 | 0.14145 | -0.016 | 5.84
16 | 0.854 | 0.14568 | -0.017 | 5.861
16.5 | 0.902 | 0.11482 | -0.022 | 7.856
17 | 0.93 | 0.12072 | -0.022 | 7.705
17.5 | 0.958 | 0.12672 | -0.023 | 7.56
18 | 0.986 | 0.13713 | -0.023 | 7.187
18.5 | 1.012 | 0.14763 | -0.023 | 6.858
19 | 1.039 | 0.15019 | -0.023 | 6.919
19.5 | 1.066 | 0.14654 | -0.024 | 7.273
20 | 1.095 | 0.15157 | -0.024 | 7.224

## 86. Re 8M Mach 0.50 (2)
BIGFOIL.COM POLAR EXPORT
ebambino7
E. Bambino 7 |  |  |  | Cl Max: | -0.2783 | at alpha= | -1.5 | deg
XFOIL ncrit=9 |  |  |  | L/D Max: | -8.4499 | at alpha= | -4 | deg
Re: | 8000000 |  |  | Cd Min: | 0.06193 | at alpha= | -4 | deg
Mach: | 0.5 |  |  | Cl=0 at alpha= | -99 | deg
|  |  |  | @ Cl=0.1, Cd= | 0.02127
|  |  |  | @ Cl=0.4, Cd= | 0.02127
|  |  |  | @ Cl=0.6, Cd= | 0.02127
alpha (deg) | Cl | Cd | Cm | Cl/Cd
-4 | -0.5233 | 0.06193 | 0.0098 | -8.4499
-3.5 | -0.4919 | 0.05166 | 0.0045 | -9.5219
-3 | -0.4484 | 0.04213 | 0.0021 | -10.6432
-2.5 | -0.3967 | 0.03447 | 0.0019 | -11.5086
-2 | -0.3359 | 0.0292 | 0.003 | -11.5034
-1.5 | -0.2783 | 0.02127 | 0.0051 | -13.0842

## 87. Re 10M Mach 0.00 (1)
BIGFOIL.COM POLAR EXPORT
ebambino7
E. Bambino 7 |  |  |  | Cl Max: | 1.053 | at alpha= | 11 | deg
JavaFoil+Calcfoil stall+Eppler ext transition |  |  |  | L/D Max: | 73.47 | at alpha= | 8 | deg
Re: | 10000000 |  |  | Cd Min: | 0.00889 | at alpha= | 2 | deg
Mach: | 0 |  |  | Cl=0 at alpha= | 0.12037 | deg
|  |  |  | @ Cl=0.1, Cd= | 0.011043
|  |  |  | @ Cl=0.4, Cd= | 0.010293
|  |  |  | @ Cl=0.6, Cd= | 0.010067
alpha (deg) | Cl | Cd | Cm | Cl/Cd
-12 | -0.302 | 0.0666 | 0.027 | -4.528
-11.5 | -0.32 | 0.06124 | 0.026 | -5.23
-11 | -0.34 | 0.05593 | 0.026 | -6.073
-10.5 | -0.365 | 0.04471 | 0.028 | -8.169
-10 | -0.441 | 0.01364 | 0.034 | -32.353
-9.5 | -0.464 | 0.01167 | 0.033 | -39.753
-9 | -0.48 | 0.01141 | 0.031 | -42.102
-8.5 | -0.495 | 0.01128 | 0.03 | -43.834
-8 | -0.505 | 0.01107 | 0.028 | -45.617
-7.5 | -0.511 | 0.01095 | 0.027 | -46.719
-7 | -0.513 | 0.01051 | 0.025 | -48.797
-6.5 | -0.509 | 0.01059 | 0.024 | -48.056
-6 | -0.499 | 0.01056 | 0.022 | -47.237
-5.5 | -0.39 | 0.04211 | 0.009 | -9.26
-5 | -0.372 | 0.03976 | 0.008 | -9.352
-4.5 | -0.431 | 0.01067 | 0.018 | -40.452
-4 | -0.398 | 0.01045 | 0.017 | -38.048
-3.5 | -0.359 | 0.01062 | 0.015 | -33.832
-3 | -0.317 | 0.01126 | 0.014 | -28.109
-2.5 | -0.271 | 0.01118 | 0.012 | -24.206
-2 | -0.222 | 0.01052 | 0.011 | -21.104
-1.5 | -0.171 | 0.01103 | 0.01 | -15.548
-1 | -0.12 | 0.01102 | 0.008 | -10.851
-0.5 | -0.067 | 0.01027 | 0.007 | -6.495
0 | -0.013 | 0.01098 | 0.006 | -1.213
0.5 | 0.041 | 0.01055 | 0.004 | 3.876
1 | 0.095 | 0.0111 | 0.003 | 8.589
1.5 | 0.15 | 0.01047 | 0.002 | 14.326
2 | 0.205 | 0.00889 | 0 | 23.049
2.5 | 0.26 | 0.00902 | -0.001 | 28.823
3 | 0.315 | 0.00913 | -0.002 | 34.491
3.5 | 0.37 | 0.0102 | -0.003 | 36.249
4 | 0.425 | 0.01037 | -0.004 | 40.959
4.5 | 0.479 | 0.00973 | -0.006 | 49.271
5 | 0.534 | 0.00996 | -0.007 | 53.61
5.5 | 0.588 | 0.01001 | -0.008 | 58.73
6 | 0.641 | 0.01026 | -0.009 | 62.506
6.5 | 0.694 | 0.01049 | -0.01 | 66.167
7 | 0.746 | 0.01098 | -0.011 | 67.955
7.5 | 0.798 | 0.01126 | -0.012 | 70.833
8 | 0.848 | 0.01154 | -0.013 | 73.47
8.5 | 0.897 | 0.01317 | -0.014 | 68.137
9 | 0.945 | 0.01345 | -0.015 | 70.291
9.5 | 0.992 | 0.01403 | -0.016 | 70.694
10 | 1.021 | 0.01448 | -0.017 | 70.508
10.5 | 1.041 | 0.01499 | -0.018 | 69.457
11 | 1.053 | 0.01556 | -0.019 | 67.708
11.5 | 0.848 | 0.07173 | -0.008 | 11.815
12 | 0.843 | 0.07538 | -0.009 | 11.178
12.5 | 0.831 | 0.07983 | -0.009 | 10.41
13 | 0.813 | 0.08435 | -0.009 | 9.642
13.5 | 0.79 | 0.08949 | -0.01 | 8.83
14 | 0.868 | 0.03516 | -0.022 | 24.698
14.5 | 0.808 | 0.04861 | -0.021 | 16.615
15 | 0.721 | 0.08723 | -0.017 | 8.265
15.5 | 0.684 | 0.09144 | -0.018 | 7.483
16 | 0.647 | 0.09662 | -0.018 | 6.692

## 88. Re 10M Mach 0.10 (1)
BIGFOIL.COM POLAR EXPORT
ebambino7
E. Bambino 7 |  |  |  | Cl Max: | 1.041 | at alpha= | 10.5 | deg
JavaFoil+Calcfoil stall+Eppler ext transition |  |  |  | L/D Max: | 76.167 | at alpha= | 8.5 | deg
Re: | 10000000 |  |  | Cd Min: | 0.00885 | at alpha= | 2 | deg
Mach: | 0.1 |  |  | Cl=0 at alpha= | 0.12037 | deg
|  |  |  | @ Cl=0.1, Cd= | 0.011071
|  |  |  | @ Cl=0.4, Cd= | 0.010272
|  |  |  | @ Cl=0.6, Cd= | 0.010063
alpha (deg) | Cl | Cd | Cm | Cl/Cd
-12 | -0.267 | 0.06723 | 0.027 | -3.975
-11.5 | -0.287 | 0.06222 | 0.026 | -4.62
-11 | -0.308 | 0.05736 | 0.026 | -5.376
-10.5 | -0.332 | 0.05019 | 0.026 | -6.612
-10 | -0.408 | 0.01436 | 0.034 | -28.39
-9.5 | -0.437 | 0.01201 | 0.033 | -36.382
-9 | -0.457 | 0.01126 | 0.031 | -40.63
-8.5 | -0.475 | 0.01127 | 0.03 | -42.144
-8 | -0.489 | 0.01109 | 0.028 | -44.093
-7.5 | -0.499 | 0.01097 | 0.027 | -45.483
-7 | -0.503 | 0.0105 | 0.025 | -47.939
-6.5 | -0.502 | 0.01058 | 0.024 | -47.442
-6 | -0.494 | 0.01045 | 0.022 | -47.29
-5.5 | -0.388 | 0.04219 | 0.009 | -9.199
-5 | -0.371 | 0.03986 | 0.008 | -9.308
-4.5 | -0.432 | 0.01063 | 0.018 | -40.589
-4 | -0.398 | 0.01052 | 0.017 | -37.882
-3.5 | -0.36 | 0.01143 | 0.015 | -31.52
-3 | -0.318 | 0.01079 | 0.014 | -29.453
-2.5 | -0.272 | 0.01117 | 0.012 | -24.319
-2 | -0.223 | 0.0105 | 0.011 | -21.25
-1.5 | -0.172 | 0.01108 | 0.01 | -15.555
-1 | -0.12 | 0.01099 | 0.008 | -10.933
-0.5 | -0.067 | 0.01016 | 0.007 | -6.598
0 | -0.013 | 0.01101 | 0.006 | -1.216
0.5 | 0.041 | 0.01055 | 0.004 | 3.894
1 | 0.096 | 0.01112 | 0.003 | 8.618
1.5 | 0.151 | 0.01044 | 0.002 | 14.45
2 | 0.206 | 0.00885 | 0 | 23.266
2.5 | 0.261 | 0.00897 | -0.001 | 29.108
3 | 0.316 | 0.00908 | -0.002 | 34.853
3.5 | 0.372 | 0.01018 | -0.003 | 36.5
4 | 0.427 | 0.01036 | -0.005 | 41.198
4.5 | 0.482 | 0.00978 | -0.006 | 49.275
5 | 0.536 | 0.00991 | -0.007 | 54.109
5.5 | 0.591 | 0.01002 | -0.008 | 58.943
6 | 0.644 | 0.01027 | -0.009 | 62.735
6.5 | 0.697 | 0.01048 | -0.01 | 66.571
7 | 0.75 | 0.01089 | -0.011 | 68.837
7.5 | 0.801 | 0.01118 | -0.012 | 71.666
8 | 0.851 | 0.01154 | -0.013 | 73.751
8.5 | 0.9 | 0.01182 | -0.014 | 76.167
9 | 0.948 | 0.01347 | -0.015 | 70.387
9.5 | 0.994 | 0.01398 | -0.016 | 71.094
10 | 1.022 | 0.01451 | -0.017 | 70.469
10.5 | 1.041 | 0.01504 | -0.018 | 69.193
11 | 0.843 | 0.06797 | -0.008 | 12.4
11.5 | 0.842 | 0.07185 | -0.008 | 11.723
12 | 0.834 | 0.07558 | -0.009 | 11.038
12.5 | 0.819 | 0.08016 | -0.009 | 10.214
13 | 0.797 | 0.08494 | -0.009 | 9.38
13.5 | 0.822 | 0.05938 | -0.018 | 13.838
14 | 0.827 | 0.0402 | -0.021 | 20.582
14.5 | 0.724 | 0.08232 | -0.017 | 8.799
15 | 0.683 | 0.08761 | -0.017 | 7.801
15.5 | 0.642 | 0.09292 | -0.018 | 6.907

## 89. Re 10M Mach 0.10 (2)
BIGFOIL.COM POLAR EXPORT
ebambino7
E. Bambino 7 |  |  |  | Cl Max: | 0.9506 | at alpha= | 9 | deg
XFOIL ncrit=9 |  |  |  | L/D Max: | 108.392 | at alpha= | 9 | deg
Re: | 10000000 |  |  | Cd Min: | 0.00877 | at alpha= | 9 | deg
Mach: | 0.1 |  |  | Cl=0 at alpha= | -99 | deg
|  |  |  | @ Cl=0.1, Cd= | 0.006974
|  |  |  | @ Cl=0.4, Cd= | 0.0062222
|  |  |  | @ Cl=0.6, Cd= | 0.0065431
alpha (deg) | Cl | Cd | Cm | Cl/Cd
1 | 0.0439 | 0.007 | 0.01 | 6.2714
2.5 | 0.2167 | 0.00692 | 0.0088 | 31.315
3 | 0.2742 | 0.00697 | 0.0084 | 39.34
4.5 | 0.4458 | 0.00595 | 0.0063 | 74.9244
6 | 0.6174 | 0.00661 | 0.0048 | 93.4039
7.5 | 0.7808 | 0.00835 | 0.0049 | 93.509
8 | 0.8382 | 0.00823 | 0.0042 | 101.8469
8.5 | 0.8946 | 0.00843 | 0.0037 | 106.121
9 | 0.9506 | 0.00877 | 0.0032 | 108.3922

## 90. Re 10M Mach 0.25 (1)
BIGFOIL.COM POLAR EXPORT
ebambino7
E. Bambino 7 |  |  |  | Cl Max: | 1.025 | at alpha= | 10 | deg
JavaFoil+Calcfoil stall+Eppler ext transition |  |  |  | L/D Max: | 77.818 | at alpha= | 9 | deg
Re: | 10000000 |  |  | Cd Min: | 0.00886 | at alpha= | 2 | deg
Mach: | 0.25 |  |  | Cl=0 at alpha= | 0.125 | deg
|  |  |  | @ Cl=0.1, Cd= | 0.011115
|  |  |  | @ Cl=0.4, Cd= | 0.10359
|  |  |  | @ Cl=0.6, Cd= | 0.10359
alpha (deg) | Cl | Cd | Cm | Cl/Cd
-10.5 | -0.054 | 0.05296 | 0.026 | -1.019
-10 | -0.061 | 0.01396 | 0.035 | -4.346
-9.5 | -0.174 | 0.01178 | 0.034 | -14.799
-9 | -0.24 | 0.0113 | 0.032 | -21.257
-8.5 | -0.296 | 0.01139 | 0.031 | -26.019
-8 | -0.346 | 0.01123 | 0.029 | -30.777
-7.5 | -0.387 | 0.01099 | 0.028 | -35.231
-7 | -0.42 | 0.01086 | 0.026 | -38.708
-6.5 | -0.443 | 0.01032 | 0.025 | -42.952
-6 | -0.456 | 0.01053 | 0.023 | -43.27
-5.5 | -0.457 | 0.01141 | 0.022 | -40.066
-5 | -0.362 | 0.04056 | 0.008 | -8.931
-4.5 | -0.347 | 0.03844 | 0.008 | -9.017
-4 | -0.401 | 0.01091 | 0.017 | -36.74
-3.5 | -0.365 | 0.01144 | 0.016 | -31.923
-3 | -0.324 | 0.01079 | 0.014 | -30.025
-2.5 | -0.278 | 0.01067 | 0.013 | -26.049
-2 | -0.229 | 0.01055 | 0.011 | -21.669
-1.5 | -0.177 | 0.0111 | 0.01 | -15.941
-1 | -0.123 | 0.01043 | 0.008 | -11.838
-0.5 | -0.069 | 0.01016 | 0.007 | -6.775
0 | -0.014 | 0.01105 | 0.006 | -1.245
0.5 | 0.042 | 0.01054 | 0.004 | 4.006
1 | 0.098 | 0.01114 | 0.003 | 8.842
1.5 | 0.155 | 0.01043 | 0.002 | 14.863
2 | 0.212 | 0.00886 | 0 | 23.87
2.5 | 0.268 | 0.00899 | -0.001 | 29.861
3 | 0.325 | 0.00913 | -0.002 | 35.615
3.5 | 0.382 | 0.01027 | -0.003 | 37.157
4 | 0.438 | 0.00942 | -0.005 | 46.503
4.5 | 0.494 | 0.00984 | -0.006 | 50.248
5 | 0.55 | 0.00982 | -0.007 | 56.033
5.5 | 0.605 | 0.01017 | -0.008 | 59.541
6 | 0.66 | 0.01035 | -0.009 | 63.759
6.5 | 0.714 | 0.01049 | -0.011 | 68.055
7 | 0.766 | 0.01111 | -0.012 | 68.953
7.5 | 0.818 | 0.01141 | -0.013 | 71.652
8 | 0.867 | 0.01179 | -0.014 | 73.588
8.5 | 0.916 | 0.01215 | -0.015 | 75.367
9 | 0.962 | 0.01236 | -0.016 | 77.818
9.5 | 1.006 | 0.01432 | -0.017 | 70.21
10 | 1.025 | 0.01508 | -0.018 | 67.962
10.5 | 0.826 | 0.06493 | -0.008 | 12.715
11 | 0.817 | 0.06891 | -0.008 | 11.849
11.5 | 0.794 | 0.07322 | -0.008 | 10.848
12 | 0.759 | 0.07765 | -0.009 | 9.772
12.5 | 0.717 | 0.08117 | -0.012 | 8.83
13 | 0.655 | 0.0853 | -0.013 | 7.682
13.5 | 0.583 | 0.08953 | -0.013 | 6.517
14 | 0.503 | 0.09407 | -0.014 | 5.348
14.5 | 0.416 | 0.09886 | -0.014 | 4.207
15 | 0.321 | 0.10359 | -0.014 | 3.101

## 91. Re 10M Mach 0.50 (1)
BIGFOIL.COM POLAR EXPORT
ebambino7
E. Bambino 7 |  |  |  | Cl Max: | 1.094 | at alpha= | 20 | deg
JavaFoil+Calcfoil stall+Eppler ext transition |  |  |  | L/D Max: | 62.232 | at alpha= | 6.5 | deg
Re: | 10000000 |  |  | Cd Min: | 0.00913 | at alpha= | 2.5 | deg
Mach: | 0.5 |  |  | Cl=0 at alpha= | 0.12097 | deg
|  |  |  | @ Cl=0.1, Cd= | 0.011284
|  |  |  | @ Cl=0.4, Cd= | 0.0093814
|  |  |  | @ Cl=0.6, Cd= | 0.096809
alpha (deg) | Cl | Cd | Cm | Cl/Cd
-20 | -0.864 | 0.15477 | 0.047 | -5.585
-19.5 | -0.849 | 0.14548 | 0.046 | -5.835
-19 | -0.832 | 0.13864 | 0.045 | -6.001
-18.5 | -0.814 | 0.13261 | 0.044 | -6.138
-18 | -0.795 | 0.12833 | 0.042 | -6.193
-17.5 | -0.776 | 0.12436 | 0.041 | -6.238
-17 | -0.756 | 0.12016 | 0.039 | -6.29
-16.5 | -0.735 | 0.1217 | 0.036 | -6.036
-16 | -0.715 | 0.11812 | 0.034 | -6.049
-15.5 | -0.696 | 0.10978 | 0.033 | -6.339
-15 | -0.676 | 0.10474 | 0.032 | -6.459
-14.5 | -0.657 | 0.10519 | 0.031 | -6.244
-14 | -0.637 | 0.09707 | 0.03 | -6.566
-13.5 | -0.617 | 0.09823 | 0.028 | -6.285
-13 | -0.598 | 0.08921 | 0.027 | -6.698
-12.5 | -0.577 | 0.08571 | 0.026 | -6.735
-12 | -0.557 | 0.08228 | 0.025 | -6.767
-11.5 | -0.536 | 0.08448 | 0.024 | -6.345
-11 | -0.515 | 0.08068 | 0.023 | -6.386
-10.5 | -0.494 | 0.07894 | 0.022 | -6.26
-10 | -0.473 | 0.0742 | 0.021 | -6.378
-9.5 | -0.452 | 0.06878 | 0.021 | -6.569
-9 | -0.43 | 0.06266 | 0.02 | -6.868
-8.5 | -0.409 | 0.0583 | 0.019 | -7.009
-8 | -0.387 | 0.05437 | 0.018 | -7.111
-7.5 | -0.365 | 0.05014 | 0.017 | -7.277
-7 | -0.343 | 0.04685 | 0.017 | -7.326
-6.5 | -0.322 | 0.0432 | 0.017 | -7.448
-6 | -0.305 | 0.03589 | 0.018 | -8.493
-5.5 | -0.334 | 0.01045 | 0.024 | -31.986
-5 | -0.306 | 0.01133 | 0.022 | -26.996
-4.5 | -0.277 | 0.01103 | 0.021 | -25.114
-4 | -0.248 | 0.01084 | 0.019 | -22.877
-3.5 | -0.301 | 0.01172 | 0.017 | -25.688
-3 | -0.269 | 0.03615 | 0.006 | -7.45
-2.5 | -0.301 | 0.01093 | 0.014 | -27.499
-2 | -0.252 | 0.01138 | 0.013 | -22.161
-1.5 | -0.197 | 0.01054 | 0.011 | -18.668
-1 | -0.138 | 0.01047 | 0.009 | -13.151
-0.5 | -0.077 | 0.01116 | 0.008 | -6.891
0 | -0.015 | 0.01114 | 0.006 | -1.38
0.5 | 0.047 | 0.01125 | 0.005 | 4.196
1 | 0.11 | 0.01129 | 0.003 | 9.752
1.5 | 0.173 | 0.01057 | 0.002 | 16.388
2 | 0.236 | 0.01062 | 0 | 22.25
2.5 | 0.3 | 0.00913 | -0.001 | 32.811
3 | 0.363 | 0.00928 | -0.002 | 39.047
3.5 | 0.425 | 0.00945 | -0.004 | 45.01
4 | 0.487 | 0.00968 | -0.005 | 50.349
4.5 | 0.548 | 0.00996 | -0.007 | 55.053
5 | 0.608 | 0.01042 | -0.008 | 58.318
5.5 | 0.665 | 0.01169 | -0.009 | 56.907
6 | 0.72 | 0.01206 | -0.01 | 59.715
6.5 | 0.771 | 0.01238 | -0.012 | 62.232
7 | 0.66 | 0.04546 | -0.007 | 14.53
7.5 | 0.689 | 0.04867 | -0.008 | 14.163
8 | 0.707 | 0.05262 | -0.008 | 13.431
8.5 | 0.702 | 0.0575 | -0.009 | 12.217
9 | 0.621 | 0.0566 | -0.007 | 10.979
9.5 | 0.495 | 0.08111 | -0.01 | 6.102
10 | 0.522 | 0.08517 | -0.011 | 6.132
10.5 | 0.55 | 0.08908 | -0.011 | 6.17
11 | 0.577 | 0.09372 | -0.012 | 6.158
11.5 | 0.605 | 0.09748 | -0.012 | 6.203
12 | 0.632 | 0.101 | -0.013 | 6.26
12.5 | 0.66 | 0.10385 | -0.013 | 6.354
13 | 0.687 | 0.10893 | -0.014 | 6.311
13.5 | 0.715 | 0.11374 | -0.014 | 6.287
14 | 0.743 | 0.11765 | -0.015 | 6.314
14.5 | 0.771 | 0.12479 | -0.015 | 6.175
15 | 0.798 | 0.13142 | -0.016 | 6.075
15.5 | 0.826 | 0.13878 | -0.017 | 5.953
16 | 0.854 | 0.14292 | -0.017 | 5.975
16.5 | 0.903 | 0.11304 | -0.022 | 7.984
17 | 0.931 | 0.11827 | -0.022 | 7.868
17.5 | 0.958 | 0.12556 | -0.023 | 7.632
18 | 0.986 | 0.13457 | -0.023 | 7.326
18.5 | 1.013 | 0.14662 | -0.023 | 6.907
19 | 1.04 | 0.14836 | -0.023 | 7.007
19.5 | 1.065 | 0.15341 | -0.023 | 6.941
20 | 1.094 | 0.15748 | -0.024 | 6.947

## 92. Re 12M Mach 0.00 (1)
BIGFOIL.COM POLAR EXPORT
ebambino7
E. Bambino 7 |  |  |  | Cl Max: | 1.053 | at alpha= | 11 | deg
JavaFoil+Calcfoil stall+Eppler ext transition |  |  |  | L/D Max: | 72.725 | at alpha= | 9.5 | deg
Re: | 12000000 |  |  | Cd Min: | 0.0088 | at alpha= | 2 | deg
Mach: | 0 |  |  | Cl=0 at alpha= | 0.12037 | deg
|  |  |  | @ Cl=0.1, Cd= | 0.010866
|  |  |  | @ Cl=0.4, Cd= | 0.0096191
|  |  |  | @ Cl=0.6, Cd= | 0.0099589
alpha (deg) | Cl | Cd | Cm | Cl/Cd
-12 | -0.303 | 0.06409 | 0.027 | -4.727
-11.5 | -0.38 | 0.01425 | 0.039 | -26.694
-11 | -0.404 | 0.01332 | 0.037 | -30.334
-10.5 | -0.425 | 0.01185 | 0.036 | -35.873
-10 | -0.445 | 0.01149 | 0.034 | -38.743
-9.5 | -0.464 | 0.01142 | 0.033 | -40.628
-9 | -0.481 | 0.01116 | 0.031 | -43.063
-8.5 | -0.495 | 0.01116 | 0.03 | -44.325
-8 | -0.505 | 0.01067 | 0.028 | -47.333
-7.5 | -0.512 | 0.01081 | 0.027 | -47.312
-7 | -0.513 | 0.01038 | 0.025 | -49.417
-6.5 | -0.509 | 0.01017 | 0.024 | -50.041
-6 | -0.499 | 0.01 | 0.022 | -49.852
-5.5 | -0.39 | 0.04191 | 0.009 | -9.307
-5 | -0.372 | 0.03961 | 0.008 | -9.387
-4.5 | -0.431 | 0.0105 | 0.018 | -41.078
-4 | -0.398 | 0.01038 | 0.017 | -38.31
-3.5 | -0.359 | 0.01116 | 0.015 | -32.197
-3 | -0.317 | 0.01107 | 0.014 | -28.607
-2.5 | -0.271 | 0.01099 | 0.012 | -24.626
-2 | -0.222 | 0.01092 | 0.011 | -20.341
-1.5 | -0.171 | 0.01091 | 0.01 | -15.722
-1 | -0.12 | 0.01077 | 0.008 | -11.102
-0.5 | -0.067 | 0.0101 | 0.007 | -6.603
0 | -0.013 | 0.01085 | 0.006 | -1.227
0.5 | 0.041 | 0.01085 | 0.004 | 3.767
1 | 0.095 | 0.01092 | 0.003 | 8.732
1.5 | 0.15 | 0.01032 | 0.002 | 14.547
2 | 0.205 | 0.0088 | 0 | 23.287
2.5 | 0.26 | 0.00883 | -0.001 | 29.431
3 | 0.315 | 0.00895 | -0.002 | 35.179
3.5 | 0.37 | 0.00999 | -0.003 | 37.03
4 | 0.425 | 0.00931 | -0.004 | 45.63
4.5 | 0.479 | 0.00964 | -0.006 | 49.725
5 | 0.534 | 0.00977 | -0.007 | 54.617
5.5 | 0.588 | 0.0099 | -0.008 | 59.388
6 | 0.641 | 0.01016 | -0.009 | 63.142
6.5 | 0.694 | 0.01032 | -0.01 | 67.293
7 | 0.746 | 0.0108 | -0.011 | 69.133
7.5 | 0.798 | 0.01105 | -0.012 | 72.172
8 | 0.848 | 0.01252 | -0.013 | 67.763
8.5 | 0.897 | 0.01292 | -0.014 | 69.438
9 | 0.945 | 0.01334 | -0.015 | 70.829
9.5 | 0.992 | 0.01363 | -0.016 | 72.725
10 | 1.021 | 0.01413 | -0.017 | 72.241
10.5 | 1.041 | 0.01452 | -0.018 | 71.717
11 | 1.053 | 0.01527 | -0.019 | 68.969
11.5 | 0.848 | 0.07159 | -0.008 | 11.839
12 | 0.843 | 0.07533 | -0.009 | 11.187
12.5 | 0.831 | 0.08001 | -0.009 | 10.387
13 | 0.813 | 0.08422 | -0.009 | 9.657
13.5 | 0.89 | 0.03755 | -0.02 | 23.707
14 | 0.866 | 0.03601 | -0.021 | 24.05
14.5 | 0.827 | 0.03877 | -0.022 | 21.326
15 | 0.721 | 0.08607 | -0.017 | 8.382
15.5 | 0.685 | 0.09128 | -0.018 | 7.501
16 | 0.647 | 0.09565 | -0.018 | 6.767

## 93. Re 12M Mach 0.00 (2)
BIGFOIL.COM POLAR EXPORT
ebambino7
E. Bambino 7 |  |  |  | Cl Max: | 0.9779 | at alpha= | 9.5 | deg
XFOIL ncrit=9 |  |  |  | L/D Max: | 565.122 | at alpha= | 9 | deg
Re: | 12000000 |  |  | Cd Min: | 0.00199 | at alpha= | 9.5 | deg
Mach: | 0 |  |  | Cl=0 at alpha= | -99 | deg
|  |  |  | @ Cl=0.1, Cd= | 0.0013849
|  |  |  | @ Cl=0.4, Cd= | 0.0010569
|  |  |  | @ Cl=0.6, Cd= | 0.0011922
alpha (deg) | Cl | Cd | Cm | Cl/Cd
1 | 0.0427 | 0.00139 | 0.0097 | 30.7194
2 | 0.1556 | 0.00138 | 0.0091 | 112.7536
2.5 | 0.2119 | 0.00137 | 0.0087 | 154.6715
3 | 0.2683 | 0.00137 | 0.0083 | 195.8394
3.5 | 0.3245 | 0.00143 | 0.0079 | 226.9231
4 | 0.3806 | 0.00105 | 0.0068 | 362.4762
4.5 | 0.4367 | 0.00107 | 0.0063 | 408.1308
5.5 | 0.548 | 0.00122 | 0.0055 | 449.1803
6 | 0.6042 | 0.00119 | 0.005 | 507.7311
7.5 | 0.7643 | 0.00145 | 0.0048 | 527.1034
8 | 0.8166 | 0.00146 | 0.005 | 559.3151
8.5 | 0.873 | 0.00155 | 0.0041 | 563.2258
9 | 0.9268 | 0.00164 | 0.0036 | 565.122
9.5 | 0.9779 | 0.00199 | 0.0035 | 491.407

## 94. Re 12M Mach 0.10 (1)
BIGFOIL.COM POLAR EXPORT
ebambino7
E. Bambino 7 |  |  |  | Cl Max: | 1.05 | at alpha= | 11 | deg
JavaFoil+Calcfoil stall+Eppler ext transition |  |  |  | L/D Max: | 76.417 | at alpha= | 11 | deg
Re: | 12000000 |  |  | Cd Min: | 0.00876 | at alpha= | 2 | deg
Mach: | 0.1 |  |  | Cl=0 at alpha= | 0.12037 | deg
|  |  |  | @ Cl=0.1, Cd= | 0.010886
|  |  |  | @ Cl=0.4, Cd= | 0.0096425
|  |  |  | @ Cl=0.6, Cd= | 0.0098908
alpha (deg) | Cl | Cd | Cm | Cl/Cd
-12 | -0.268 | 0.06504 | 0.027 | -4.124
-11.5 | -0.289 | 0.06001 | 0.027 | -4.811
-11 | -0.368 | 0.01347 | 0.037 | -27.281
-10.5 | -0.392 | 0.01204 | 0.036 | -32.54
-10 | -0.415 | 0.01158 | 0.034 | -35.864
-9.5 | -0.437 | 0.01143 | 0.033 | -38.251
-9 | -0.458 | 0.011 | 0.031 | -41.59
-8.5 | -0.475 | 0.01116 | 0.03 | -42.585
-8 | -0.489 | 0.01067 | 0.028 | -45.845
-7.5 | -0.499 | 0.01081 | 0.027 | -46.171
-7 | -0.503 | 0.01037 | 0.025 | -48.57
-6.5 | -0.502 | 0.01015 | 0.024 | -49.479
-6 | -0.494 | 0.00999 | 0.022 | -49.501
-5.5 | -0.48 | 0.01117 | 0.021 | -42.971
-5 | -0.371 | 0.03971 | 0.008 | -9.345
-4.5 | -0.432 | 0.01053 | 0.018 | -40.966
-4 | -0.398 | 0.01034 | 0.017 | -38.536
-3.5 | -0.36 | 0.01123 | 0.015 | -32.075
-3 | -0.318 | 0.01061 | 0.014 | -29.963
-2.5 | -0.272 | 0.01098 | 0.012 | -24.76
-2 | -0.223 | 0.01096 | 0.011 | -20.353
-1.5 | -0.172 | 0.01082 | 0.01 | -15.924
-1 | -0.12 | 0.0108 | 0.008 | -11.121
-0.5 | -0.067 | 0.01004 | 0.007 | -6.676
0 | -0.013 | 0.01087 | 0.006 | -1.231
0.5 | 0.041 | 0.01092 | 0.004 | 3.761
1 | 0.096 | 0.01093 | 0.003 | 8.769
1.5 | 0.151 | 0.01032 | 0.002 | 14.613
2 | 0.206 | 0.00876 | 0 | 23.521
2.5 | 0.261 | 0.00886 | -0.001 | 29.487
3 | 0.316 | 0.00901 | -0.002 | 35.123
3.5 | 0.372 | 0.01006 | -0.003 | 36.963
4 | 0.427 | 0.00924 | -0.005 | 46.209
4.5 | 0.482 | 0.0096 | -0.006 | 50.178
5 | 0.536 | 0.00974 | -0.007 | 55.082
5.5 | 0.591 | 0.00985 | -0.008 | 59.965
6 | 0.644 | 0.01009 | -0.009 | 63.843
6.5 | 0.697 | 0.01027 | -0.01 | 67.875
7 | 0.75 | 0.01077 | -0.011 | 69.592
7.5 | 0.801 | 0.01105 | -0.012 | 72.474
8 | 0.851 | 0.01133 | -0.013 | 75.099
8.5 | 0.9 | 0.013 | -0.014 | 69.249
9 | 0.948 | 0.01342 | -0.015 | 70.627
9.5 | 0.994 | 0.01387 | -0.016 | 71.669
10 | 1.022 | 0.01423 | -0.017 | 71.816
10.5 | 1.041 | 0.0145 | -0.018 | 71.78
11 | 1.05 | 0.01374 | -0.019 | 76.417
11.5 | 0.842 | 0.07172 | -0.008 | 11.746
12 | 0.834 | 0.07549 | -0.009 | 11.051
12.5 | 0.819 | 0.08033 | -0.009 | 10.193
13 | 0.797 | 0.08484 | -0.009 | 9.392
13.5 | 0.846 | 0.04645 | -0.02 | 18.217
14 | 0.84 | 0.03451 | -0.022 | 24.328
14.5 | 0.774 | 0.04811 | -0.021 | 16.085
15 | 0.684 | 0.08684 | -0.018 | 7.878
15.5 | 0.642 | 0.09185 | -0.018 | 6.994
16 | 0.6 | 0.09732 | -0.018 | 6.169

## 95. Re 12M Mach 0.10 (2)
BIGFOIL.COM POLAR EXPORT
ebambino7
E. Bambino 7 |  |  |  | Cl Max: | 0.6081 | at alpha= | 6 | deg
XFOIL ncrit=9 |  |  |  | L/D Max: | 511.008 | at alpha= | 6 | deg
Re: | 12000000 |  |  | Cd Min: | 0.00143 | at alpha= | 3.5 | deg
Mach: | 0.1 |  |  | Cl=0 at alpha= | -99 | deg
|  |  |  | @ Cl=0.1, Cd= | 0.00138
|  |  |  | @ Cl=0.4, Cd= | 0.0010561
|  |  |  | @ Cl=0.6, Cd= | 0.0011943
alpha (deg) | Cl | Cd | Cm | Cl/Cd
1 | 0.0431 | 0.00139 | 0.0097 | 31.0072
2 | 0.1566 | 0.00137 | 0.0091 | 114.3066
2.5 | 0.2133 | 0.00136 | 0.0087 | 156.8382
3 | 0.2699 | 0.00137 | 0.0084 | 197.0073
3.5 | 0.3265 | 0.00143 | 0.0079 | 228.3217
4 | 0.3829 | 0.00105 | 0.0068 | 364.6667
4.5 | 0.4394 | 0.00107 | 0.0064 | 410.6542
5.5 | 0.5515 | 0.00122 | 0.0056 | 452.0492
6 | 0.6081 | 0.00119 | 0.0052 | 511.0084

## 96. Re 12M Mach 0.25 (1)
BIGFOIL.COM POLAR EXPORT
ebambino7
E. Bambino 7 |  |  |  | Cl Max: | 1.025 | at alpha= | 10 | deg
JavaFoil+Calcfoil stall+Eppler ext transition |  |  |  | L/D Max: | 78.759 | at alpha= | 9.5 | deg
Re: | 12000000 |  |  | Cd Min: | 0.00888 | at alpha= | 2.5 | deg
Mach: | 0.25 |  |  | Cl=0 at alpha= | 0.125 | deg
|  |  |  | @ Cl=0.1, Cd= | 0.010966
|  |  |  | @ Cl=0.4, Cd= | 0.10433
|  |  |  | @ Cl=0.6, Cd= | 0.10433
alpha (deg) | Cl | Cd | Cm | Cl/Cd
-10.5 | -0.054 | 0.04993 | 0.027 | -1.09
-10 | -0.061 | 0.01348 | 0.035 | -4.532
-9.5 | -0.174 | 0.01161 | 0.034 | -15.007
-9 | -0.24 | 0.01108 | 0.032 | -21.681
-8.5 | -0.296 | 0.0112 | 0.031 | -26.465
-8 | -0.346 | 0.01067 | 0.029 | -32.404
-7.5 | -0.387 | 0.01077 | 0.028 | -35.958
-7 | -0.42 | 0.01033 | 0.026 | -40.687
-6.5 | -0.443 | 0.01016 | 0.025 | -43.659
-6 | -0.456 | 0.01003 | 0.023 | -45.447
-5.5 | -0.457 | 0.01124 | 0.022 | -40.681
-5 | -0.448 | 0.01103 | 0.02 | -40.619
-4.5 | -0.347 | 0.03857 | 0.008 | -8.989
-4 | -0.401 | 0.01072 | 0.017 | -37.37
-3.5 | -0.365 | 0.01124 | 0.016 | -32.517
-3 | -0.324 | 0.01061 | 0.014 | -30.55
-2.5 | -0.278 | 0.01055 | 0.013 | -26.362
-2 | -0.229 | 0.01097 | 0.011 | -20.852
-1.5 | -0.177 | 0.0109 | 0.01 | -16.228
-1 | -0.123 | 0.01024 | 0.008 | -12.047
-0.5 | -0.069 | 0.01004 | 0.007 | -6.856
0 | -0.014 | 0.01084 | 0.006 | -1.269
0.5 | 0.042 | 0.01092 | 0.004 | 3.865
1 | 0.098 | 0.01099 | 0.003 | 8.959
1.5 | 0.155 | 0.01031 | 0.002 | 15.026
2 | 0.212 | 0.01035 | 0 | 20.44
2.5 | 0.268 | 0.00888 | -0.001 | 30.201
3 | 0.325 | 0.00897 | -0.002 | 36.236
3.5 | 0.382 | 0.01005 | -0.003 | 37.997
4 | 0.438 | 0.00932 | -0.005 | 47.017
4.5 | 0.494 | 0.00968 | -0.006 | 51.093
5 | 0.55 | 0.00965 | -0.007 | 57.038
5.5 | 0.605 | 0.00999 | -0.008 | 60.597
6 | 0.66 | 0.01024 | -0.009 | 64.444
6.5 | 0.714 | 0.01036 | -0.011 | 68.909
7 | 0.766 | 0.01091 | -0.012 | 70.202
7.5 | 0.818 | 0.0112 | -0.013 | 72.968
8 | 0.867 | 0.01157 | -0.014 | 74.951
8.5 | 0.916 | 0.01192 | -0.015 | 76.806
9 | 0.962 | 0.01235 | -0.016 | 77.861
9.5 | 1.006 | 0.01277 | -0.017 | 78.759
10 | 1.025 | 0.01334 | -0.018 | 76.806
10.5 | 0.826 | 0.06454 | -0.008 | 12.791
11 | 0.817 | 0.06875 | -0.008 | 11.877
11.5 | 0.794 | 0.07304 | -0.008 | 10.876
12 | 0.759 | 0.07774 | -0.009 | 9.762
12.5 | 0.717 | 0.08072 | -0.012 | 8.88
13 | 0.655 | 0.084 | -0.013 | 7.801
13.5 | 0.583 | 0.08911 | -0.013 | 6.548
14 | 0.503 | 0.09369 | -0.014 | 5.37
14.5 | 0.416 | 0.09838 | -0.014 | 4.227
15 | 0.321 | 0.10433 | -0.014 | 3.079

## 97. Re 12M Mach 0.25 (2)
BIGFOIL.COM POLAR EXPORT
ebambino7
E. Bambino 7 |  |  |  | Cl Max: | 0.9269 | at alpha= | 8.5 | deg
XFOIL ncrit=9 |  |  |  | L/D Max: | 100.72 | at alpha= | 7.5 | deg
Re: | 12000000 |  |  | Cd Min: | 0.01003 | at alpha= | 8.5 | deg
Mach: | 0.25 |  |  | Cl=0 at alpha= | -99 | deg
|  |  |  | @ Cl=0.1, Cd= | 0.0068893
|  |  |  | @ Cl=0.4, Cd= | 0.0057488
|  |  |  | @ Cl=0.6, Cd= | 0.006587
alpha (deg) | Cl | Cd | Cm | Cl/Cd
1 | 0.0457 | 0.00678 | 0.0103 | 6.7404
1.5 | 0.1053 | 0.0069 | 0.0099 | 15.2609
2 | 0.1648 | 0.00676 | 0.0096 | 24.3787
2.5 | 0.2243 | 0.00675 | 0.0092 | 33.2296
3 | 0.2838 | 0.00679 | 0.0088 | 41.7968
4 | 0.4021 | 0.00573 | 0.0072 | 70.1745
4.5 | 0.4617 | 0.00586 | 0.0068 | 78.7884
5.5 | 0.5805 | 0.0066 | 0.0059 | 87.9545
6 | 0.6406 | 0.00656 | 0.0056 | 97.6524
7.5 | 0.8118 | 0.00806 | 0.0062 | 100.7196
8 | 0.8671 | 0.00935 | 0.0063 | 92.738
8.5 | 0.9269 | 0.01003 | 0.0059 | 92.4128

## 98. Re 12M Mach 0.50 (1)
BIGFOIL.COM POLAR EXPORT
ebambino7
E. Bambino 7 |  |  |  | Cl Max: | 1.093 | at alpha= | 20 | deg
JavaFoil+Calcfoil stall+Eppler ext transition |  |  |  | L/D Max: | 69.368 | at alpha= | 6.5 | deg
Re: | 12000000 |  |  | Cd Min: | 0.00904 | at alpha= | 2.5 | deg
Mach: | 0.5 |  |  | Cl=0 at alpha= | 0.12097 | deg
|  |  |  | @ Cl=0.1, Cd= | 0.011126
|  |  |  | @ Cl=0.4, Cd= | 0.0092695
|  |  |  | @ Cl=0.6, Cd= | 0.095265
alpha (deg) | Cl | Cd | Cm | Cl/Cd
-20 | -0.865 | 0.15342 | 0.047 | -5.638
-19.5 | -0.849 | 0.14352 | 0.047 | -5.918
-19 | -0.832 | 0.13697 | 0.046 | -6.076
-18.5 | -0.814 | 0.13089 | 0.044 | -6.223
-18 | -0.795 | 0.12655 | 0.043 | -6.285
-17.5 | -0.777 | 0.12168 | 0.041 | -6.384
-17 | -0.757 | 0.11846 | 0.039 | -6.39
-16.5 | -0.735 | 0.1206 | 0.036 | -6.097
-16 | -0.715 | 0.11711 | 0.035 | -6.108
-15.5 | -0.697 | 0.1082 | 0.034 | -6.441
-15 | -0.677 | 0.10415 | 0.032 | -6.496
-14.5 | -0.657 | 0.10495 | 0.031 | -6.259
-14 | -0.637 | 0.09621 | 0.03 | -6.626
-13.5 | -0.617 | 0.09638 | 0.028 | -6.406
-13 | -0.598 | 0.0884 | 0.027 | -6.76
-12.5 | -0.577 | 0.08491 | 0.026 | -6.8
-12 | -0.557 | 0.08168 | 0.025 | -6.819
-11.5 | -0.536 | 0.08332 | 0.024 | -6.435
-11 | -0.515 | 0.08015 | 0.023 | -6.428
-10.5 | -0.494 | 0.07823 | 0.022 | -6.317
-10 | -0.473 | 0.07337 | 0.022 | -6.45
-9.5 | -0.452 | 0.06899 | 0.021 | -6.55
-9 | -0.43 | 0.06253 | 0.02 | -6.884
-8.5 | -0.409 | 0.05744 | 0.019 | -7.115
-8 | -0.387 | 0.05333 | 0.018 | -7.261
-7.5 | -0.365 | 0.04997 | 0.018 | -7.311
-7 | -0.343 | 0.04597 | 0.017 | -7.472
-6.5 | -0.322 | 0.04206 | 0.017 | -7.665
-6 | -0.363 | 0.01059 | 0.026 | -34.253
-5.5 | -0.334 | 0.01032 | 0.024 | -32.411
-5 | -0.306 | 0.01114 | 0.022 | -27.439
-4.5 | -0.277 | 0.01084 | 0.021 | -25.56
-4 | -0.248 | 0.01065 | 0.019 | -23.292
-3.5 | -0.301 | 0.01101 | 0.017 | -27.329
-3 | -0.269 | 0.03546 | 0.007 | -7.595
-2.5 | -0.301 | 0.01073 | 0.014 | -28.003
-2 | -0.252 | 0.01118 | 0.013 | -22.56
-1.5 | -0.197 | 0.01035 | 0.011 | -19.011
-1 | -0.138 | 0.01035 | 0.009 | -13.309
-0.5 | -0.077 | 0.01097 | 0.008 | -7.013
0 | -0.015 | 0.01094 | 0.006 | -1.405
0.5 | 0.047 | 0.01105 | 0.005 | 4.271
1 | 0.11 | 0.01114 | 0.003 | 9.883
1.5 | 0.173 | 0.01044 | 0.002 | 16.585
2 | 0.236 | 0.01045 | 0 | 22.617
2.5 | 0.3 | 0.00904 | -0.001 | 33.131
3 | 0.363 | 0.00918 | -0.002 | 39.47
3.5 | 0.425 | 0.00933 | -0.004 | 45.549
4 | 0.487 | 0.00956 | -0.005 | 50.965
4.5 | 0.548 | 0.00979 | -0.007 | 56.008
5 | 0.608 | 0.01012 | -0.008 | 60.033
5.5 | 0.665 | 0.01148 | -0.009 | 57.956
6 | 0.72 | 0.01069 | -0.01 | 67.366
6.5 | 0.771 | 0.01111 | -0.012 | 69.368
7 | 0.815 | 0.01191 | -0.013 | 68.476
7.5 | 0.689 | 0.04838 | -0.008 | 14.249
8 | 0.707 | 0.05233 | -0.008 | 13.507
8.5 | 0.702 | 0.05696 | -0.009 | 12.332
9 | 0.621 | 0.05654 | -0.007 | 10.992
9.5 | 0.495 | 0.08228 | -0.01 | 6.016
10 | 0.522 | 0.08384 | -0.011 | 6.229
10.5 | 0.55 | 0.08764 | -0.011 | 6.272
11 | 0.577 | 0.09207 | -0.012 | 6.268
11.5 | 0.605 | 0.09596 | -0.012 | 6.301
12 | 0.632 | 0.09936 | -0.013 | 6.363
12.5 | 0.66 | 0.10429 | -0.013 | 6.327
13 | 0.687 | 0.10676 | -0.014 | 6.44
13.5 | 0.715 | 0.11027 | -0.014 | 6.486
14 | 0.743 | 0.11514 | -0.015 | 6.452
14.5 | 0.771 | 0.12086 | -0.016 | 6.376
15 | 0.798 | 0.12919 | -0.016 | 6.18
15.5 | 0.826 | 0.13773 | -0.017 | 5.998
16 | 0.854 | 0.14168 | -0.017 | 6.027
16.5 | 0.903 | 0.11069 | -0.022 | 8.156
17 | 0.931 | 0.11658 | -0.022 | 7.984
17.5 | 0.959 | 0.12426 | -0.023 | 7.714
18 | 0.986 | 0.13261 | -0.023 | 7.436
18.5 | 1.013 | 0.14575 | -0.023 | 6.951
19 | 1.04 | 0.14573 | -0.024 | 7.136
19.5 | 1.064 | 0.16596 | -0.023 | 6.411
20 | 1.093 | 0.17107 | -0.024 | 6.387

## 99. Re 12M Mach 0.50 (2)
BIGFOIL.COM POLAR EXPORT
ebambino7
E. Bambino 7 |  |  |  | Cl Max: | 0.8759 | at alpha= | 7 | deg
XFOIL ncrit=9 |  |  |  | L/D Max: | 85.1356 | at alpha= | 4.5 | deg
Re: | 12000000 |  |  | Cd Min: | 0.01169 | at alpha= | 7 | deg
Mach: | 0.5 |  |  | Cl=0 at alpha= | 0.5891 | deg
|  |  |  | @ Cl=0.1, Cd= | 0.0079712
|  |  |  | @ Cl=0.4, Cd= | 0.0070237
|  |  |  | @ Cl=0.6, Cd= | 0.0073091
alpha (deg) | Cl | Cd | Cm | Cl/Cd
0.5 | -0.0121 | 0.00927 | 0.0101 | -1.3053
2 | 0.1916 | 0.00691 | 0.0111 | 27.7279
2.5 | 0.2597 | 0.00689 | 0.0108 | 37.6923
3 | 0.3281 | 0.00694 | 0.0106 | 47.2767
4 | 0.4656 | 0.0071 | 0.01 | 65.5775
4.5 | 0.5338 | 0.00627 | 0.0094 | 85.1356
5.5 | 0.6695 | 0.0084 | 0.0097 | 79.7024
6 | 0.7391 | 0.00935 | 0.0104 | 79.0481
7 | 0.8759 | 0.01169 | 0.0128 | 74.9273

## 100. Re 14M Mach 0.00 (1)
BIGFOIL.COM POLAR EXPORT
ebambino7
E. Bambino 7 |  |  |  | Cl Max: | 1.053 | at alpha= | 11 | deg
JavaFoil+Calcfoil stall+Eppler ext transition |  |  |  | L/D Max: | 72.922 | at alpha= | 9.5 | deg
Re: | 14000000 |  |  | Cd Min: | 0.00884 | at alpha= | 3 | deg
Mach: | 0 |  |  | Cl=0 at alpha= | 0.12037 | deg
|  |  |  | @ Cl=0.1, Cd= | 0.010737
|  |  |  | @ Cl=0.4, Cd= | 0.0095146
|  |  |  | @ Cl=0.6, Cd= | 0.0097966
alpha (deg) | Cl | Cd | Cm | Cl/Cd
-12 | -0.304 | 0.06226 | 0.028 | -4.881
-11.5 | -0.382 | 0.0137 | 0.039 | -27.856
-11 | -0.404 | 0.01194 | 0.037 | -33.88
-10.5 | -0.425 | 0.01187 | 0.036 | -35.81
-10 | -0.445 | 0.01134 | 0.034 | -39.275
-9.5 | -0.464 | 0.01109 | 0.033 | -41.848
-9 | -0.481 | 0.01107 | 0.031 | -43.416
-8.5 | -0.495 | 0.01102 | 0.03 | -44.903
-8 | -0.505 | 0.01079 | 0.028 | -46.831
-7.5 | -0.512 | 0.0104 | 0.027 | -49.212
-7 | -0.513 | 0.01052 | 0.025 | -48.765
-6.5 | -0.509 | 0.01032 | 0.024 | -49.306
-6 | -0.499 | 0.0102 | 0.022 | -48.882
-5.5 | -0.482 | 0.01068 | 0.021 | -45.157
-5 | -0.46 | 0.01059 | 0.019 | -43.434
-4.5 | -0.432 | 0.01041 | 0.018 | -41.438
-4 | -0.398 | 0.01018 | 0.017 | -39.077
-3.5 | -0.359 | 0.01056 | 0.015 | -34.017
-3 | -0.317 | 0.01045 | 0.014 | -30.301
-2.5 | -0.271 | 0.01081 | 0.012 | -25.036
-2 | -0.222 | 0.0108 | 0.011 | -20.564
-1.5 | -0.172 | 0.01073 | 0.01 | -15.977
-1 | -0.12 | 0.01011 | 0.008 | -11.823
-0.5 | -0.067 | 0.00999 | 0.007 | -6.674
0 | -0.013 | 0.01068 | 0.006 | -1.247
0.5 | 0.041 | 0.01073 | 0.004 | 3.809
1 | 0.095 | 0.01079 | 0.003 | 8.835
1.5 | 0.15 | 0.01021 | 0.002 | 14.694
2 | 0.205 | 0.01017 | 0 | 20.151
2.5 | 0.26 | 0.00957 | -0.001 | 27.163
3 | 0.315 | 0.00884 | -0.002 | 35.602
3.5 | 0.37 | 0.00988 | -0.003 | 37.447
4 | 0.425 | 0.00921 | -0.004 | 46.119
4.5 | 0.479 | 0.00948 | -0.006 | 50.558
5 | 0.534 | 0.00969 | -0.007 | 55.093
5.5 | 0.588 | 0.00974 | -0.008 | 60.38
6 | 0.641 | 0.00999 | -0.009 | 64.204
6.5 | 0.694 | 0.01021 | -0.01 | 68.01
7 | 0.746 | 0.01061 | -0.011 | 70.354
7.5 | 0.798 | 0.01198 | -0.012 | 66.616
8 | 0.848 | 0.01237 | -0.013 | 68.553
8.5 | 0.897 | 0.01271 | -0.014 | 70.616
9 | 0.945 | 0.01312 | -0.015 | 72.046
9.5 | 0.992 | 0.0136 | -0.016 | 72.922
10 | 1.021 | 0.01408 | -0.017 | 72.498
10.5 | 1.041 | 0.01428 | -0.018 | 72.906
11 | 1.053 | 0.01478 | -0.019 | 71.272
11.5 | 0.848 | 0.07113 | -0.008 | 11.916
12 | 0.843 | 0.07541 | -0.009 | 11.176
12.5 | 0.831 | 0.07966 | -0.009 | 10.433
13 | 0.813 | 0.08418 | -0.009 | 9.663
13.5 | 0.881 | 0.04107 | -0.02 | 21.454
14 | 0.873 | 0.03296 | -0.022 | 26.497
14.5 | 0.821 | 0.04146 | -0.022 | 19.806
15 | 0.722 | 0.08515 | -0.018 | 8.478
15.5 | 0.685 | 0.09018 | -0.018 | 7.597
16 | 0.647 | 0.09581 | -0.018 | 6.753

## 101. Re 14M Mach 0.00 (2)
BIGFOIL.COM POLAR EXPORT
ebambino7
E. Bambino 7 |  |  |  | Cl Max: | 1.0533 | at alpha= | 10 | deg
XFOIL ncrit=9 |  |  |  | L/D Max: | 118.385 | at alpha= | 9 | deg
Re: | 14000000 |  |  | Cd Min: | 0.00982 | at alpha= | 10 | deg
Mach: | 0 |  |  | Cl=0 at alpha= | -99 | deg
|  |  |  | @ Cl=0.1, Cd= | 0.0066399
|  |  |  | @ Cl=0.4, Cd= | 0.0062144
|  |  |  | @ Cl=0.6, Cd= | 0.0062348
alpha (deg) | Cl | Cd | Cm | Cl/Cd
1 | 0.043 | 0.00663 | 0.0101 | 6.4857
1.5 | 0.1004 | 0.00664 | 0.0097 | 15.1205
2 | 0.1578 | 0.00659 | 0.0093 | 23.9454
2.5 | 0.2151 | 0.00658 | 0.0089 | 32.69
3 | 0.2723 | 0.00662 | 0.0084 | 41.1329
3.5 | 0.3296 | 0.00685 | 0.0079 | 48.1168
4 | 0.3868 | 0.00638 | 0.0071 | 60.627
4.5 | 0.4434 | 0.00567 | 0.0062 | 78.2011
5.5 | 0.5574 | 0.00613 | 0.0052 | 90.9299
6 | 0.6143 | 0.00627 | 0.0046 | 97.9745
7.5 | 0.7798 | 0.00712 | 0.0039 | 109.5225
8 | 0.8333 | 0.00726 | 0.004 | 114.7796
8.5 | 0.8904 | 0.00759 | 0.0031 | 117.3123
9 | 0.9459 | 0.00799 | 0.0025 | 118.3855
9.5 | 1.0004 | 0.00869 | 0.0021 | 115.1208
10 | 1.0533 | 0.00982 | 0.0018 | 107.2607

## 102. Re 14M Mach 0.10 (1)
BIGFOIL.COM POLAR EXPORT
ebambino7
E. Bambino 7 |  |  |  | Cl Max: | 1.05 | at alpha= | 11 | deg
JavaFoil+Calcfoil stall+Eppler ext transition |  |  |  | L/D Max: | 79.019 | at alpha= | 11 | deg
Re: | 14000000 |  |  | Cd Min: | 0.00892 | at alpha= | 3 | deg
Mach: | 0.1 |  |  | Cl=0 at alpha= | 0.12037 | deg
|  |  |  | @ Cl=0.1, Cd= | 0.010754
|  |  |  | @ Cl=0.4, Cd= | 0.0095327
|  |  |  | @ Cl=0.6, Cd= | 0.0097991
alpha (deg) | Cl | Cd | Cm | Cl/Cd
-12 | -0.269 | 0.06307 | 0.028 | -4.269
-11.5 | -0.342 | 0.01392 | 0.039 | -24.6
-11 | -0.368 | 0.012 | 0.038 | -30.704
-10.5 | -0.392 | 0.01168 | 0.036 | -33.55
-10 | -0.415 | 0.01136 | 0.034 | -36.546
-9.5 | -0.437 | 0.01108 | 0.033 | -39.452
-9 | -0.458 | 0.01087 | 0.031 | -42.076
-8.5 | -0.475 | 0.01101 | 0.03 | -43.15
-8 | -0.489 | 0.0108 | 0.028 | -45.285
-7.5 | -0.499 | 0.01038 | 0.027 | -48.068
-7 | -0.504 | 0.01047 | 0.025 | -48.11
-6.5 | -0.502 | 0.01032 | 0.024 | -48.638
-6 | -0.494 | 0.01019 | 0.022 | -48.541
-5.5 | -0.48 | 0.01072 | 0.021 | -44.757
-5 | -0.371 | 0.03957 | 0.008 | -9.378
-4.5 | -0.432 | 0.01037 | 0.018 | -41.603
-4 | -0.398 | 0.01017 | 0.017 | -39.176
-3.5 | -0.36 | 0.01104 | 0.015 | -32.621
-3 | -0.318 | 0.01043 | 0.014 | -30.481
-2.5 | -0.272 | 0.01085 | 0.012 | -25.043
-2 | -0.223 | 0.01078 | 0.011 | -20.695
-1.5 | -0.172 | 0.01077 | 0.01 | -16.001
-1 | -0.12 | 0.01012 | 0.008 | -11.868
-0.5 | -0.067 | 0.00987 | 0.007 | -6.79
0 | -0.013 | 0.01068 | 0.006 | -1.254
0.5 | 0.041 | 0.01074 | 0.004 | 3.825
1 | 0.096 | 0.0108 | 0.003 | 8.876
1.5 | 0.151 | 0.01017 | 0.002 | 14.827
2 | 0.206 | 0.01019 | 0 | 20.201
2.5 | 0.261 | 0.00954 | -0.001 | 27.372
3 | 0.316 | 0.00892 | -0.002 | 35.48
3.5 | 0.372 | 0.00994 | -0.003 | 37.395
4 | 0.427 | 0.00914 | -0.005 | 46.722
4.5 | 0.482 | 0.00951 | -0.006 | 50.672
5 | 0.536 | 0.00966 | -0.007 | 55.556
5.5 | 0.591 | 0.00976 | -0.008 | 60.524
6 | 0.644 | 0.00999 | -0.009 | 64.48
6.5 | 0.697 | 0.01018 | -0.01 | 68.512
7 | 0.75 | 0.01059 | -0.011 | 70.803
7.5 | 0.801 | 0.01086 | -0.012 | 73.742
8 | 0.851 | 0.01243 | -0.013 | 68.468
8.5 | 0.9 | 0.01276 | -0.014 | 70.529
9 | 0.948 | 0.01319 | -0.015 | 71.854
9.5 | 0.994 | 0.01363 | -0.016 | 72.93
10 | 1.022 | 0.01413 | -0.017 | 72.328
10.5 | 1.041 | 0.0144 | -0.018 | 72.291
11 | 1.05 | 0.01329 | -0.019 | 79.019
11.5 | 0.842 | 0.07134 | -0.008 | 11.808
12 | 0.834 | 0.07569 | -0.009 | 11.022
12.5 | 0.819 | 0.07995 | -0.009 | 10.241
13 | 0.797 | 0.0845 | -0.009 | 9.43
13.5 | 0.824 | 0.0573 | -0.018 | 14.382
14 | 0.848 | 0.0309 | -0.022 | 27.462
14.5 | 0.79 | 0.0393 | -0.022 | 20.108
15 | 0.684 | 0.08636 | -0.018 | 7.924
15.5 | 0.643 | 0.09062 | -0.018 | 7.094
16 | 0.601 | 0.09583 | -0.018 | 6.27

## 103. Re 14M Mach 0.10 (2)
BIGFOIL.COM POLAR EXPORT
ebambino7
E. Bambino 7 |  |  |  | Cl Max: | 0.9529 | at alpha= | 9 | deg
XFOIL ncrit=9 |  |  |  | L/D Max: | 117.787 | at alpha= | 9 | deg
Re: | 14000000 |  |  | Cd Min: | 0.06423 | at alpha= | -6 | deg
Mach: | 0.1 |  |  | Cl=0 at alpha= | 0.62151 | deg
|  |  |  | @ Cl=0.1, Cd= | 0.0066392
|  |  |  | @ Cl=0.4, Cd= | 0.0062484
|  |  |  | @ Cl=0.6, Cd= | 0.0062485
alpha (deg) | Cl | Cd | Cm | Cl/Cd
-6 | -0.6593 | 0.06423 | 0.0093 | -10.2647
-5.5 | -0.6262 | 0.0566 | 0.0066 | -11.0636
-5 | -0.5879 | 0.04973 | 0.0049 | -11.8218
-4.5 | -0.5461 | 0.04351 | 0.0042 | -12.5511
-4 | -0.5013 | 0.0377 | 0.0042 | -13.2971
-3.5 | -0.454 | 0.03203 | 0.0047 | -14.1742
-3 | -0.4042 | 0.02676 | 0.0057 | -15.1046
-2.5 | -0.3519 | 0.02255 | 0.0067 | -15.6053
-2 | -0.2975 | 0.02072 | 0.0069 | -14.3581
-1.5 | -0.2423 | 0.01657 | 0.0081 | -14.6228
-1 | -0.1859 | 0.01296 | 0.0091 | -14.3441
-0.5 | -0.1286 | 0.01064 | 0.0096 | -12.0865
1 | 0.0434 | 0.0066 | 0.0101 | 6.5758
1.5 | 0.1011 | 0.00664 | 0.0097 | 15.2259
2 | 0.1588 | 0.00659 | 0.0093 | 24.0971
2.5 | 0.2164 | 0.00658 | 0.0089 | 32.8875
3 | 0.2741 | 0.00662 | 0.0085 | 41.4048
3.5 | 0.3317 | 0.00685 | 0.008 | 48.4234
4 | 0.3893 | 0.00638 | 0.0071 | 61.0188
4.5 | 0.4462 | 0.00568 | 0.0063 | 78.5563
5.5 | 0.561 | 0.00616 | 0.0053 | 91.0714
6 | 0.6183 | 0.00629 | 0.0048 | 98.2989
7.5 | 0.7853 | 0.00718 | 0.0041 | 109.3733
8 | 0.8394 | 0.00734 | 0.0042 | 114.3597
8.5 | 0.8969 | 0.00768 | 0.0035 | 116.7839
9 | 0.9529 | 0.00809 | 0.003 | 117.7874

## 104. Re 14M Mach 0.25 (1)
BIGFOIL.COM POLAR EXPORT
ebambino7
E. Bambino 7 |  |  |  | Cl Max: | 1.029 | at alpha= | 10.5 | deg
JavaFoil+Calcfoil stall+Eppler ext transition |  |  |  | L/D Max: | 79.19 | at alpha= | 9 | deg
Re: | 14000000 |  |  | Cd Min: | 0.0087 | at alpha= | 2.5 | deg
Mach: | 0.25 |  |  | Cl=0 at alpha= | 0.125 | deg
|  |  |  | @ Cl=0.1, Cd= | 0.010819
|  |  |  | @ Cl=0.4, Cd= | 0.10895
|  |  |  | @ Cl=0.6, Cd= | 0.10895
alpha (deg) | Cl | Cd | Cm | Cl/Cd
-10.5 | -0.057 | 0.03499 | 0.031 | -1.624
-10 | -0.061 | 0.01303 | 0.035 | -4.712
-9.5 | -0.174 | 0.01122 | 0.034 | -15.541
-9 | -0.24 | 0.01096 | 0.032 | -21.914
-8.5 | -0.296 | 0.01105 | 0.031 | -26.828
-8 | -0.346 | 0.01078 | 0.029 | -32.057
-7.5 | -0.387 | 0.01152 | 0.028 | -33.601
-7 | -0.42 | 0.0102 | 0.026 | -41.195
-6.5 | -0.443 | 0.01001 | 0.025 | -44.322
-6 | -0.456 | 0.01022 | 0.023 | -44.592
-5.5 | -0.457 | 0.01074 | 0.022 | -42.583
-5 | -0.448 | 0.01087 | 0.02 | -41.2
-4.5 | -0.347 | 0.03843 | 0.008 | -9.021
-4 | -0.401 | 0.01054 | 0.017 | -38.006
-3.5 | -0.365 | 0.01111 | 0.016 | -32.89
-3 | -0.324 | 0.01048 | 0.014 | -30.928
-2.5 | -0.278 | 0.01086 | 0.013 | -25.613
-2 | -0.229 | 0.01084 | 0.011 | -21.098
-1.5 | -0.177 | 0.01078 | 0.01 | -16.417
-1 | -0.123 | 0.01013 | 0.008 | -12.186
-0.5 | -0.069 | 0.00994 | 0.007 | -6.924
0 | -0.014 | 0.01071 | 0.006 | -1.285
0.5 | 0.042 | 0.01079 | 0.004 | 3.913
1 | 0.098 | 0.01086 | 0.003 | 9.071
1.5 | 0.155 | 0.00968 | 0.002 | 16.014
2 | 0.212 | 0.01106 | 0 | 19.128
2.5 | 0.268 | 0.0087 | -0.001 | 30.853
3 | 0.325 | 0.00887 | -0.002 | 36.633
3.5 | 0.382 | 0.00993 | -0.003 | 38.447
4 | 0.438 | 0.00922 | -0.005 | 47.55
4.5 | 0.494 | 0.00957 | -0.006 | 51.683
5 | 0.55 | 0.00956 | -0.007 | 57.547
5.5 | 0.605 | 0.00989 | -0.008 | 61.206
6 | 0.66 | 0.01005 | -0.009 | 65.685
6.5 | 0.714 | 0.01019 | -0.011 | 70.046
7 | 0.766 | 0.01081 | -0.012 | 70.914
7.5 | 0.818 | 0.01109 | -0.013 | 73.718
8 | 0.867 | 0.01136 | -0.014 | 76.353
8.5 | 0.916 | 0.01171 | -0.015 | 78.16
9 | 0.962 | 0.01214 | -0.016 | 79.19
9.5 | 1.006 | 0.0141 | -0.017 | 71.319
10 | 1.025 | 0.01313 | -0.018 | 78.011
10.5 | 1.029 | 0.01337 | -0.019 | 76.969
11 | 0.817 | 0.06823 | -0.008 | 11.968
11.5 | 0.794 | 0.07245 | -0.008 | 10.965
12 | 0.759 | 0.07728 | -0.009 | 9.821
12.5 | 0.717 | 0.08097 | -0.012 | 8.853
13 | 0.655 | 0.08392 | -0.013 | 7.809
13.5 | 0.583 | 0.08795 | -0.013 | 6.634
14 | 0.503 | 0.09343 | -0.014 | 5.386
14.5 | 0.416 | 0.09826 | -0.014 | 4.233
15 | 0.321 | 0.10281 | -0.014 | 3.124
15.5 | 0.209 | 0.10895 | -0.015 | 1.921

## 105. Re 14M Mach 0.25 (2)
BIGFOIL.COM POLAR EXPORT
ebambino7
E. Bambino 7 |  |  |  | Cl Max: | 0.9278 | at alpha= | 8.5 | deg
XFOIL ncrit=9 |  |  |  | L/D Max: | 110.202 | at alpha= | 8 | deg
Re: | 14000000 |  |  | Cd Min: | 0.05394 | at alpha= | -5 | deg
Mach: | 0.25 |  |  | Cl=0 at alpha= | 0.61699 | deg
|  |  |  | @ Cl=0.1, Cd= | 0.0066466
|  |  |  | @ Cl=0.4, Cd= | 0.0064424
|  |  |  | @ Cl=0.6, Cd= | 0.0063517
alpha (deg) | Cl | Cd | Cm | Cl/Cd
-5 | -0.5969 | 0.05394 | 0.0057 | -11.066
-4.5 | -0.5566 | 0.04703 | 0.0042 | -11.835
-4 | -0.5125 | 0.04068 | 0.0037 | -12.5983
-3.5 | -0.4649 | 0.03514 | 0.0038 | -13.2299
-3 | -0.4147 | 0.02998 | 0.0044 | -13.8326
-2 | -0.3064 | 0.02189 | 0.0062 | -13.9973
-1.5 | -0.2496 | 0.01812 | 0.0074 | -13.7748
-1 | -0.1915 | 0.01382 | 0.0087 | -13.8567
-0.5 | -0.1324 | 0.01107 | 0.0094 | -11.9603
1 | 0.0454 | 0.00661 | 0.0104 | 6.8684
1.5 | 0.105 | 0.00665 | 0.01 | 15.7895
2 | 0.1646 | 0.0066 | 0.0097 | 24.9394
2.5 | 0.2242 | 0.0066 | 0.0093 | 33.9697
3 | 0.2837 | 0.00664 | 0.0088 | 42.7259
3.5 | 0.3433 | 0.00688 | 0.0083 | 49.8983
4 | 0.4029 | 0.00642 | 0.0076 | 62.757
4.5 | 0.4619 | 0.00573 | 0.0068 | 80.6108
5.5 | 0.581 | 0.00632 | 0.006 | 91.9304
6 | 0.641 | 0.00642 | 0.0056 | 99.8442
7.5 | 0.816 | 0.00766 | 0.0054 | 106.5274
8 | 0.8728 | 0.00792 | 0.0058 | 110.202
8.5 | 0.9278 | 0.00963 | 0.0059 | 96.3448

## 106. Re 14M Mach 0.50 (1)
BIGFOIL.COM POLAR EXPORT
ebambino7
E. Bambino 7 |  |  |  | Cl Max: | 1.092 | at alpha= | 20 | deg
JavaFoil+Calcfoil stall+Eppler ext transition |  |  |  | L/D Max: | 70.528 | at alpha= | 6.5 | deg
Re: | 14000000 |  |  | Cd Min: | 0.00894 | at alpha= | 2.5 | deg
Mach: | 0.5 |  |  | Cl=0 at alpha= | 0.12097 | deg
|  |  |  | @ Cl=0.1, Cd= | 0.010945
|  |  |  | @ Cl=0.4, Cd= | 0.0091655
|  |  |  | @ Cl=0.6, Cd= | 0.094039
alpha (deg) | Cl | Cd | Cm | Cl/Cd
-20 | -0.865 | 0.15309 | 0.047 | -5.652
-19.5 | -0.85 | 0.14334 | 0.047 | -5.928
-19 | -0.833 | 0.13571 | 0.046 | -6.136
-18.5 | -0.815 | 0.12906 | 0.045 | -6.315
-18 | -0.796 | 0.12514 | 0.043 | -6.362
-17.5 | -0.778 | 0.1196 | 0.042 | -6.502
-17 | -0.758 | 0.11633 | 0.04 | -6.516
-16.5 | -0.736 | 0.11929 | 0.037 | -6.168
-16 | -0.716 | 0.11652 | 0.035 | -6.143
-15.5 | -0.697 | 0.10619 | 0.034 | -6.567
-15 | -0.677 | 0.10284 | 0.032 | -6.579
-14.5 | -0.657 | 0.10374 | 0.031 | -6.333
-14 | -0.638 | 0.09532 | 0.03 | -6.688
-13.5 | -0.618 | 0.09629 | 0.028 | -6.413
-13 | -0.598 | 0.08749 | 0.028 | -6.832
-12.5 | -0.577 | 0.08381 | 0.026 | -6.89
-12 | -0.557 | 0.08089 | 0.025 | -6.886
-11.5 | -0.536 | 0.08164 | 0.024 | -6.567
-11 | -0.515 | 0.07861 | 0.023 | -6.555
-10.5 | -0.494 | 0.07749 | 0.022 | -6.378
-10 | -0.473 | 0.07214 | 0.022 | -6.56
-9.5 | -0.452 | 0.06848 | 0.021 | -6.6
-9 | -0.43 | 0.06147 | 0.02 | -7.003
-8.5 | -0.409 | 0.05718 | 0.019 | -7.148
-8 | -0.387 | 0.05287 | 0.018 | -7.323
-7.5 | -0.366 | 0.04922 | 0.018 | -7.432
-7 | -0.344 | 0.04573 | 0.018 | -7.522
-6.5 | -0.323 | 0.04177 | 0.017 | -7.733
-6 | -0.363 | 0.01078 | 0.026 | -33.632
-5.5 | -0.334 | 0.01015 | 0.024 | -32.955
-5 | -0.306 | 0.01097 | 0.022 | -27.871
-4.5 | -0.277 | 0.01069 | 0.021 | -25.922
-4 | -0.248 | 0.01076 | 0.019 | -23.052
-3.5 | -0.301 | 0.0113 | 0.017 | -26.627
-3 | -0.269 | 0.03585 | 0.007 | -7.514
-2.5 | -0.301 | 0.01116 | 0.014 | -26.93
-2 | -0.252 | 0.01047 | 0.013 | -24.088
-1.5 | -0.197 | 0.01024 | 0.011 | -19.208
-1 | -0.138 | 0.01082 | 0.009 | -12.734
-0.5 | -0.077 | 0.01084 | 0.008 | -7.099
0 | -0.015 | 0.01082 | 0.006 | -1.421
0.5 | 0.047 | 0.01092 | 0.005 | 4.323
1 | 0.11 | 0.01095 | 0.003 | 10.053
1.5 | 0.173 | 0.01027 | 0.002 | 16.853
2 | 0.236 | 0.01032 | 0 | 22.898
2.5 | 0.3 | 0.00894 | -0.001 | 33.485
3 | 0.363 | 0.00907 | -0.002 | 39.974
3.5 | 0.425 | 0.00923 | -0.004 | 46.054
4 | 0.487 | 0.00946 | -0.005 | 51.507
4.5 | 0.548 | 0.00969 | -0.007 | 56.549
5 | 0.608 | 0.01002 | -0.008 | 60.642
5.5 | 0.665 | 0.01029 | -0.009 | 64.652
6 | 0.72 | 0.0105 | -0.01 | 68.562
6.5 | 0.771 | 0.01093 | -0.012 | 70.528
7 | 0.815 | 0.01169 | -0.013 | 69.722
7.5 | 0.689 | 0.04811 | -0.008 | 14.329
8 | 0.707 | 0.05193 | -0.008 | 13.609
8.5 | 0.703 | 0.05698 | -0.009 | 12.33
9 | 0.622 | 0.05642 | -0.007 | 11.016
9.5 | 0.495 | 0.08117 | -0.01 | 6.098
10 | 0.522 | 0.08293 | -0.011 | 6.298
10.5 | 0.55 | 0.08657 | -0.011 | 6.349
11 | 0.577 | 0.09095 | -0.012 | 6.346
11.5 | 0.605 | 0.09471 | -0.012 | 6.384
12 | 0.632 | 0.09801 | -0.013 | 6.451
12.5 | 0.66 | 0.10313 | -0.013 | 6.399
13 | 0.688 | 0.10659 | -0.014 | 6.45
13.5 | 0.715 | 0.11076 | -0.014 | 6.457
14 | 0.743 | 0.11551 | -0.015 | 6.432
14.5 | 0.771 | 0.12093 | -0.016 | 6.373
15 | 0.798 | 0.12559 | -0.016 | 6.357
15.5 | 0.826 | 0.13248 | -0.017 | 6.236
16 | 0.854 | 0.14137 | -0.017 | 6.041
16.5 | 0.903 | 0.11036 | -0.022 | 8.183
17 | 0.931 | 0.11583 | -0.022 | 8.038
17.5 | 0.959 | 0.12387 | -0.023 | 7.741
18 | 0.986 | 0.13256 | -0.023 | 7.441
18.5 | 1.013 | 0.14448 | -0.023 | 7.013
19 | 1.039 | 0.15502 | -0.023 | 6.701
19.5 | 1.063 | 0.17814 | -0.023 | 5.967
20 | 1.092 | 0.17785 | -0.024 | 6.142

## 107. Re 14M Mach 0.50 (2)
BIGFOIL.COM POLAR EXPORT
ebambino7
E. Bambino 7 |  |  |  | Cl Max: | -0.0131 | at alpha= | 0.5 | deg
XFOIL ncrit=9 |  |  |  | L/D Max: | -1.5764 | at alpha= | 0.5 | deg
Re: | 14000000 |  |  | Cd Min: | 0.00831 | at alpha= | 0.5 | deg
Mach: | 0.5 |  |  | Cl=0 at alpha= | -99 | deg
|  |  |  | @ Cl=0.1, Cd= | 0.00831
|  |  |  | @ Cl=0.4, Cd= | 0.00831
|  |  |  | @ Cl=0.6, Cd= | 0.00831
alpha (deg) | Cl | Cd | Cm | Cl/Cd
0.5 | -0.0131 | 0.00831 | 0.0105 | -1.5764

## 108. Re 16M Mach 0.00 (1)
BIGFOIL.COM POLAR EXPORT
ebambino7
E. Bambino 7 |  |  |  | Cl Max: | 1.056 | at alpha= | 11.5 | deg
JavaFoil+Calcfoil stall+Eppler ext transition |  |  |  | L/D Max: | 77.08 | at alpha= | 11.5 | deg
Re: | 16000000 |  |  | Cd Min: | 0.0088 | at alpha= | 3 | deg
Mach: | 0 |  |  | Cl=0 at alpha= | 0.12037 | deg
|  |  |  | @ Cl=0.1, Cd= | 0.010677
|  |  |  | @ Cl=0.4, Cd= | 0.0094155
|  |  |  | @ Cl=0.6, Cd= | 0.0097862
alpha (deg) | Cl | Cd | Cm | Cl/Cd
-12 | -0.305 | 0.05983 | 0.029 | -5.105
-11.5 | -0.382 | 0.01358 | 0.039 | -28.162
-11 | -0.404 | 0.012 | 0.037 | -33.711
-10.5 | -0.425 | 0.01165 | 0.036 | -36.503
-10 | -0.445 | 0.01144 | 0.034 | -38.909
-9.5 | -0.464 | 0.01116 | 0.033 | -41.562
-9 | -0.481 | 0.01096 | 0.031 | -43.846
-8.5 | -0.495 | 0.01064 | 0.03 | -46.505
-8 | -0.505 | 0.01041 | 0.028 | -48.52
-7.5 | -0.512 | 0.01028 | 0.027 | -49.786
-7 | -0.513 | 0.01036 | 0.025 | -49.533
-6.5 | -0.509 | 0.00996 | 0.024 | -51.079
-6 | -0.499 | 0.00981 | 0.022 | -50.823
-5.5 | -0.482 | 0.01056 | 0.021 | -45.652
-5 | -0.46 | 0.0104 | 0.019 | -44.212
-4.5 | -0.432 | 0.01049 | 0.018 | -41.143
-4 | -0.398 | 0.01101 | 0.017 | -36.125
-3.5 | -0.359 | 0.01045 | 0.015 | -34.376
-3 | -0.317 | 0.01034 | 0.014 | -30.611
-2.5 | -0.271 | 0.01024 | 0.012 | -26.43
-2 | -0.222 | 0.01014 | 0.011 | -21.901
-1.5 | -0.172 | 0.01062 | 0.01 | -16.155
-1 | -0.12 | 0.01001 | 0.008 | -11.941
-0.5 | -0.067 | 0.0104 | 0.007 | -6.411
0 | -0.013 | 0.01054 | 0.006 | -1.263
0.5 | 0.041 | 0.01061 | 0.004 | 3.852
1 | 0.095 | 0.01067 | 0.003 | 8.936
1.5 | 0.15 | 0.01075 | 0.002 | 13.954
2 | 0.205 | 0.01083 | 0 | 18.921
2.5 | 0.26 | 0.01006 | -0.001 | 25.839
3 | 0.315 | 0.0088 | -0.002 | 35.801
3.5 | 0.37 | 0.00977 | -0.003 | 37.84
4 | 0.425 | 0.00912 | -0.004 | 46.589
4.5 | 0.479 | 0.00939 | -0.006 | 51.072
5 | 0.534 | 0.01036 | -0.007 | 51.539
5.5 | 0.588 | 0.00975 | -0.008 | 60.315
6 | 0.641 | 0.00991 | -0.009 | 64.728
6.5 | 0.694 | 0.01004 | -0.01 | 69.131
7 | 0.746 | 0.01154 | -0.011 | 64.68
7.5 | 0.798 | 0.01187 | -0.012 | 67.228
8 | 0.848 | 0.01218 | -0.013 | 69.635
8.5 | 0.897 | 0.01257 | -0.014 | 71.376
9 | 0.945 | 0.01298 | -0.015 | 72.833
9.5 | 0.992 | 0.01339 | -0.016 | 74.071
10 | 1.021 | 0.01372 | -0.017 | 74.419
10.5 | 1.041 | 0.0143 | -0.018 | 72.836
11 | 1.053 | 0.01451 | -0.019 | 72.575
11.5 | 1.056 | 0.0137 | -0.02 | 77.08
12 | 0.843 | 0.07509 | -0.009 | 11.224
12.5 | 0.831 | 0.0794 | -0.009 | 10.468
13 | 0.813 | 0.08391 | -0.009 | 9.694
13.5 | 0.894 | 0.03578 | -0.021 | 24.994
14 | 0.884 | 0.02933 | -0.022 | 30.159
14.5 | 0.829 | 0.03739 | -0.022 | 22.174
15 | 0.746 | 0.06666 | -0.02 | 11.185
15.5 | 0.685 | 0.08919 | -0.018 | 7.684
16 | 0.647 | 0.09516 | -0.018 | 6.803
16.5 | 0.611 | 0.09906 | -0.019 | 6.164

## 109. Re 16M Mach 0.00 (2)
BIGFOIL.COM POLAR EXPORT
ebambino7
E. Bambino 7 |  |  |  | Cl Max: | 0.9466 | at alpha= | 9 | deg
XFOIL ncrit=9 |  |  |  | L/D Max: | 121.671 | at alpha= | 9 | deg
Re: | 16000000 |  |  | Cd Min: | 0.00778 | at alpha= | 9 | deg
Mach: | 0 |  |  | Cl=0 at alpha= | -99 | deg
|  |  |  | @ Cl=0.1, Cd= | 0.0064899
|  |  |  | @ Cl=0.4, Cd= | 0.006016
|  |  |  | @ Cl=0.6, Cd= | 0.0061015
alpha (deg) | Cl | Cd | Cm | Cl/Cd
1 | 0.0429 | 0.00647 | 0.0101 | 6.6306
1.5 | 0.1003 | 0.00649 | 0.0097 | 15.4545
2 | 0.1576 | 0.00646 | 0.0093 | 24.3963
2.5 | 0.215 | 0.00646 | 0.0089 | 33.2817
3 | 0.2723 | 0.00649 | 0.0084 | 41.9569
3.5 | 0.3296 | 0.00672 | 0.0079 | 49.0476
4.5 | 0.4436 | 0.00558 | 0.0062 | 79.4982
5.5 | 0.5577 | 0.00596 | 0.0052 | 93.5738
6 | 0.6145 | 0.00615 | 0.0047 | 99.9187
7.5 | 0.7824 | 0.00687 | 0.0033 | 113.8865
8 | 0.8364 | 0.00708 | 0.0033 | 118.1356
8.5 | 0.8896 | 0.00738 | 0.0034 | 120.542
9 | 0.9466 | 0.00778 | 0.0025 | 121.671

## 110. Re 16M Mach 0.10 (1)
BIGFOIL.COM POLAR EXPORT
ebambino7
E. Bambino 7 |  |  |  | Cl Max: | 1.05 | at alpha= | 11 | deg
JavaFoil+Calcfoil stall+Eppler ext transition |  |  |  | L/D Max: | 80.315 | at alpha= | 11 | deg
Re: | 16000000 |  |  | Cd Min: | 0.00883 | at alpha= | 3 | deg
Mach: | 0.1 |  |  | Cl=0 at alpha= | 0.12037 | deg
|  |  |  | @ Cl=0.1, Cd= | 0.010689
|  |  |  | @ Cl=0.4, Cd= | 0.0094329
|  |  |  | @ Cl=0.6, Cd= | 0.0097274
alpha (deg) | Cl | Cd | Cm | Cl/Cd
-12 | -0.311 | 0.0172 | 0.039 | -18.078
-11.5 | -0.342 | 0.01413 | 0.039 | -24.192
-11 | -0.368 | 0.01199 | 0.038 | -30.725
-10.5 | -0.392 | 0.01146 | 0.036 | -34.204
-10 | -0.415 | 0.01144 | 0.034 | -36.285
-9.5 | -0.437 | 0.01116 | 0.033 | -39.171
-9 | -0.458 | 0.01075 | 0.031 | -42.567
-8.5 | -0.475 | 0.01064 | 0.03 | -44.638
-8 | -0.489 | 0.01038 | 0.028 | -47.158
-7.5 | -0.499 | 0.01022 | 0.027 | -48.829
-7 | -0.504 | 0.01034 | 0.025 | -48.694
-6.5 | -0.502 | 0.00994 | 0.024 | -50.534
-6 | -0.494 | 0.00978 | 0.022 | -50.534
-5.5 | -0.48 | 0.01055 | 0.021 | -45.498
-5 | -0.459 | 0.01045 | 0.019 | -43.91
-4.5 | -0.432 | 0.01055 | 0.018 | -40.889
-4 | -0.398 | 0.01101 | 0.017 | -36.184
-3.5 | -0.36 | 0.01092 | 0.015 | -32.986
-3 | -0.318 | 0.01032 | 0.014 | -30.804
-2.5 | -0.272 | 0.0102 | 0.012 | -26.637
-2 | -0.223 | 0.0101 | 0.011 | -22.091
-1.5 | -0.172 | 0.01065 | 0.01 | -16.186
-1 | -0.12 | 0.00997 | 0.008 | -12.059
-0.5 | -0.067 | 0.01042 | 0.007 | -6.431
0 | -0.013 | 0.01056 | 0.006 | -1.268
0.5 | 0.041 | 0.01062 | 0.004 | 3.869
1 | 0.096 | 0.01068 | 0.003 | 8.978
1.5 | 0.151 | 0.0108 | 0.002 | 13.963
2 | 0.206 | 0.01087 | 0 | 18.944
2.5 | 0.261 | 0.01012 | -0.001 | 25.802
3 | 0.316 | 0.00883 | -0.002 | 35.84
3.5 | 0.372 | 0.00983 | -0.003 | 37.803
4 | 0.427 | 0.00905 | -0.005 | 47.186
4.5 | 0.482 | 0.00936 | -0.006 | 51.479
5 | 0.536 | 0.01035 | -0.007 | 51.835
5.5 | 0.591 | 0.00969 | -0.008 | 60.923
6 | 0.644 | 0.00991 | -0.009 | 65.032
6.5 | 0.697 | 0.01008 | -0.01 | 69.196
7 | 0.75 | 0.01049 | -0.011 | 71.451
7.5 | 0.801 | 0.0119 | -0.012 | 67.305
8 | 0.851 | 0.01222 | -0.013 | 69.653
8.5 | 0.9 | 0.01262 | -0.014 | 71.313
9 | 0.948 | 0.01304 | -0.015 | 72.674
9.5 | 0.994 | 0.01333 | -0.016 | 74.58
10 | 1.022 | 0.01382 | -0.017 | 73.956
10.5 | 1.041 | 0.01442 | -0.018 | 72.202
11 | 1.05 | 0.01308 | -0.019 | 80.315
11.5 | 0.842 | 0.07116 | -0.008 | 11.839
12 | 0.834 | 0.07524 | -0.009 | 11.088
12.5 | 0.819 | 0.07969 | -0.009 | 10.276
13 | 0.906 | 0.033 | -0.02 | 27.466
13.5 | 0.915 | 0.02249 | -0.022 | 40.698
14 | 0.841 | 0.03348 | -0.022 | 25.134
14.5 | 0.797 | 0.03611 | -0.022 | 22.062
15 | 0.685 | 0.0854 | -0.018 | 8.016
15.5 | 0.643 | 0.09067 | -0.018 | 7.092
16 | 0.601 | 0.09484 | -0.018 | 6.339

## 111. Re 16M Mach 0.10 (2)
BIGFOIL.COM POLAR EXPORT
ebambino7
E. Bambino 7 |  |  |  | Cl Max: | 1.0626 | at alpha= | 10 | deg
XFOIL ncrit=9 |  |  |  | L/D Max: | 120.875 | at alpha= | 9 | deg
Re: | 16000000 |  |  | Cd Min: | 0.00965 | at alpha= | 10 | deg
Mach: | 0.1 |  |  | Cl=0 at alpha= | -99 | deg
|  |  |  | @ Cl=0.1, Cd= | 0.0064896
|  |  |  | @ Cl=0.4, Cd= | 0.0060512
|  |  |  | @ Cl=0.6, Cd= | 0.0061083
alpha (deg) | Cl | Cd | Cm | Cl/Cd
1 | 0.0433 | 0.00647 | 0.0102 | 6.6924
1.5 | 0.101 | 0.00649 | 0.0098 | 15.5624
2 | 0.1587 | 0.00646 | 0.0094 | 24.5666
2.5 | 0.2164 | 0.00646 | 0.009 | 33.4985
3 | 0.274 | 0.00649 | 0.0085 | 42.2188
3.5 | 0.3317 | 0.00673 | 0.008 | 49.2868
4.5 | 0.4464 | 0.00559 | 0.0063 | 79.8569
5.5 | 0.5613 | 0.00598 | 0.0053 | 93.8629
6 | 0.6186 | 0.00617 | 0.0048 | 100.2593
7.5 | 0.7879 | 0.00693 | 0.0036 | 113.6941
8 | 0.8425 | 0.00715 | 0.0036 | 117.8322
8.5 | 0.8962 | 0.00746 | 0.0037 | 120.134
9 | 0.9537 | 0.00789 | 0.0029 | 120.8745
10 | 1.0626 | 0.00965 | 0.0023 | 110.114

## 112. Re 16M Mach 0.25 (1)
BIGFOIL.COM POLAR EXPORT
ebambino7
E. Bambino 7 |  |  |  | Cl Max: | 1.029 | at alpha= | 10.5 | deg
JavaFoil+Calcfoil stall+Eppler ext transition |  |  |  | L/D Max: | 80.005 | at alpha= | 9 | deg
Re: | 16000000 |  |  | Cd Min: | 0.00886 | at alpha= | 3 | deg
Mach: | 0.25 |  |  | Cl=0 at alpha= | 0.125 | deg
|  |  |  | @ Cl=0.1, Cd= | 0.010684
|  |  |  | @ Cl=0.4, Cd= | 0.10765
|  |  |  | @ Cl=0.6, Cd= | 0.10765
alpha (deg) | Cl | Cd | Cm | Cl/Cd
-10.5 | -0.063 | 0.01475 | 0.036 | -4.261
-10 | -0.061 | 0.01153 | 0.035 | -5.325
-9.5 | -0.174 | 0.01107 | 0.034 | -15.741
-9 | -0.24 | 0.01081 | 0.032 | -22.233
-8.5 | -0.296 | 0.01192 | 0.031 | -24.851
-8 | -0.345 | 0.01163 | 0.029 | -29.706
-7.5 | -0.387 | 0.01136 | 0.028 | -34.076
-7 | -0.42 | 0.01034 | 0.026 | -40.636
-6.5 | -0.443 | 0.00993 | 0.025 | -44.662
-6 | -0.456 | 0.0098 | 0.023 | -46.505
-5.5 | -0.457 | 0.01064 | 0.022 | -42.955
-5 | -0.448 | 0.01082 | 0.02 | -41.404
-4.5 | -0.347 | 0.03834 | 0.008 | -9.043
-4 | -0.401 | 0.01048 | 0.017 | -38.244
-3.5 | -0.365 | 0.01105 | 0.016 | -33.08
-3 | -0.324 | 0.01036 | 0.014 | -31.28
-2.5 | -0.278 | 0.0108 | 0.013 | -25.741
-2 | -0.229 | 0.01014 | 0.011 | -22.552
-1.5 | -0.177 | 0.01066 | 0.01 | -16.603
-1 | -0.123 | 0.0106 | 0.008 | -11.645
-0.5 | -0.069 | 0.01051 | 0.007 | -6.553
0 | -0.014 | 0.01058 | 0.006 | -1.3
0.5 | 0.042 | 0.01066 | 0.004 | 3.961
1 | 0.098 | 0.01068 | 0.003 | 9.225
1.5 | 0.155 | 0.0108 | 0.002 | 14.352
2 | 0.212 | 0.01088 | 0 | 19.443
2.5 | 0.268 | 0.00896 | -0.001 | 29.95
3 | 0.325 | 0.00886 | -0.002 | 36.67
3.5 | 0.382 | 0.00982 | -0.003 | 38.874
4 | 0.438 | 0.00912 | -0.005 | 48.06
4.5 | 0.494 | 0.00941 | -0.006 | 52.544
5 | 0.55 | 0.00948 | -0.007 | 58.067
5.5 | 0.605 | 0.0097 | -0.008 | 62.425
6 | 0.66 | 0.00993 | -0.009 | 66.484
6.5 | 0.714 | 0.01111 | -0.011 | 64.208
7 | 0.766 | 0.0107 | -0.012 | 71.628
7.5 | 0.818 | 0.01098 | -0.013 | 74.427
8 | 0.867 | 0.01125 | -0.014 | 77.09
8.5 | 0.916 | 0.0116 | -0.015 | 78.918
9 | 0.962 | 0.01202 | -0.016 | 80.005
9.5 | 1.006 | 0.01379 | -0.017 | 72.925
10 | 1.025 | 0.01294 | -0.018 | 79.192
10.5 | 1.029 | 0.01343 | -0.019 | 76.583
11 | 0.817 | 0.06816 | -0.008 | 11.981
11.5 | 0.794 | 0.07239 | -0.008 | 10.974
12 | 0.759 | 0.07746 | -0.009 | 9.798
12.5 | 0.717 | 0.07989 | -0.012 | 8.972
13 | 0.655 | 0.08392 | -0.013 | 7.81
13.5 | 0.584 | 0.0882 | -0.013 | 6.616
14 | 0.503 | 0.0924 | -0.014 | 5.446
14.5 | 0.416 | 0.09703 | -0.014 | 4.286
15 | 0.321 | 0.1028 | -0.014 | 3.125
15.5 | 0.209 | 0.10765 | -0.015 | 1.944

## 113. Re 16M Mach 0.25 (2)
BIGFOIL.COM POLAR EXPORT
ebambino7
E. Bambino 7 |  |  |  | Cl Max: | 0.9329 | at alpha= | 8.5 | deg
XFOIL ncrit=9 |  |  |  | L/D Max: | 114.748 | at alpha= | 8.5 | deg
Re: | 16000000 |  |  | Cd Min: | 0.00813 | at alpha= | 8.5 | deg
Mach: | 0.25 |  |  | Cl=0 at alpha= | -99 | deg
|  |  |  | @ Cl=0.1, Cd= | 0.0064984
|  |  |  | @ Cl=0.4, Cd= | 0.0067881
|  |  |  | @ Cl=0.6, Cd= | 0.0061406
alpha (deg) | Cl | Cd | Cm | Cl/Cd
1 | 0.0453 | 0.00648 | 0.0104 | 6.9907
1.5 | 0.1049 | 0.0065 | 0.0101 | 16.1385
2 | 0.1645 | 0.00647 | 0.0097 | 25.425
2.5 | 0.2241 | 0.00647 | 0.0093 | 34.6368
3 | 0.2837 | 0.00651 | 0.0089 | 43.5791
3.5 | 0.3433 | 0.00675 | 0.0084 | 50.8593
4 | 0.4029 | 0.00679 | 0.0079 | 59.3373
4.5 | 0.462 | 0.00564 | 0.0068 | 81.9149
6 | 0.6412 | 0.00629 | 0.0056 | 101.9396
7.5 | 0.8186 | 0.00738 | 0.0049 | 110.9214
8 | 0.8761 | 0.00765 | 0.0052 | 114.5229
8.5 | 0.9329 | 0.00813 | 0.0056 | 114.7478

## 114. Re 16M Mach 0.50 (1)
BIGFOIL.COM POLAR EXPORT
ebambino7
E. Bambino 7 |  |  |  | Cl Max: | 1.092 | at alpha= | 20 | deg
JavaFoil+Calcfoil stall+Eppler ext transition |  |  |  | L/D Max: | 70.42 | at alpha= | 7 | deg
Re: | 16000000 |  |  | Cd Min: | 0.00885 | at alpha= | 2.5 | deg
Mach: | 0.5 |  |  | Cl=0 at alpha= | 0.12097 | deg
|  |  |  | @ Cl=0.1, Cd= | 0.010814
|  |  |  | @ Cl=0.4, Cd= | 0.0090695
|  |  |  | @ Cl=0.6, Cd= | 0.093311
alpha (deg) | Cl | Cd | Cm | Cl/Cd
-20 | -0.866 | 0.15111 | 0.047 | -5.728
-19.5 | -0.85 | 0.14127 | 0.047 | -6.017
-19 | -0.833 | 0.13352 | 0.046 | -6.239
-18.5 | -0.815 | 0.1281 | 0.045 | -6.365
-18 | -0.797 | 0.125 | 0.043 | -6.373
-17.5 | -0.778 | 0.11901 | 0.042 | -6.539
-17 | -0.758 | 0.11522 | 0.04 | -6.583
-16.5 | -0.736 | 0.1184 | 0.037 | -6.216
-16 | -0.716 | 0.11399 | 0.035 | -6.281
-15.5 | -0.698 | 0.10572 | 0.035 | -6.603
-15 | -0.677 | 0.10226 | 0.032 | -6.624
-14.5 | -0.657 | 0.10284 | 0.031 | -6.389
-14 | -0.638 | 0.09448 | 0.03 | -6.749
-13.5 | -0.618 | 0.09551 | 0.029 | -6.466
-13 | -0.598 | 0.08672 | 0.028 | -6.893
-12.5 | -0.578 | 0.0841 | 0.027 | -6.867
-12 | -0.557 | 0.08009 | 0.025 | -6.955
-11.5 | -0.536 | 0.08101 | 0.024 | -6.619
-11 | -0.515 | 0.07787 | 0.023 | -6.618
-10.5 | -0.494 | 0.07703 | 0.022 | -6.416
-10 | -0.473 | 0.07195 | 0.022 | -6.578
-9.5 | -0.452 | 0.06693 | 0.021 | -6.752
-9 | -0.43 | 0.0614 | 0.02 | -7.011
-8.5 | -0.409 | 0.0571 | 0.019 | -7.159
-8 | -0.387 | 0.05247 | 0.019 | -7.385
-7.5 | -0.365 | 0.04949 | 0.018 | -7.383
-7 | -0.344 | 0.04562 | 0.018 | -7.542
-6.5 | -0.324 | 0.04094 | 0.018 | -7.912
-6 | -0.363 | 0.01033 | 0.026 | -35.121
-5.5 | -0.334 | 0.01005 | 0.024 | -33.279
-5 | -0.306 | 0.01078 | 0.022 | -28.356
-4.5 | -0.277 | 0.01058 | 0.021 | -26.18
-4 | -0.248 | 0.01086 | 0.019 | -22.84
-3.5 | -0.301 | 0.01118 | 0.017 | -26.924
-3 | -0.269 | 0.03519 | 0.007 | -7.656
-2.5 | -0.301 | 0.01103 | 0.014 | -27.252
-2 | -0.252 | 0.01085 | 0.013 | -23.237
-1.5 | -0.197 | 0.01013 | 0.011 | -19.423
-1 | -0.138 | 0.01076 | 0.009 | -12.801
-0.5 | -0.077 | 0.01066 | 0.008 | -7.219
0 | -0.015 | 0.01068 | 0.006 | -1.439
0.5 | 0.047 | 0.01078 | 0.005 | 4.376
1 | 0.11 | 0.01082 | 0.003 | 10.172
1.5 | 0.173 | 0.0097 | 0.002 | 17.854
2 | 0.236 | 0.01021 | 0 | 23.152
2.5 | 0.3 | 0.00885 | -0.001 | 33.831
3 | 0.363 | 0.00898 | -0.002 | 40.388
3.5 | 0.425 | 0.00913 | -0.004 | 46.54
4 | 0.487 | 0.00936 | -0.005 | 52.063
4.5 | 0.548 | 0.00961 | -0.007 | 57.063
5 | 0.608 | 0.00994 | -0.008 | 61.172
5.5 | 0.665 | 0.01012 | -0.009 | 65.739
6 | 0.72 | 0.0104 | -0.01 | 69.232
6.5 | 0.771 | 0.01114 | -0.012 | 69.193
7 | 0.815 | 0.01158 | -0.013 | 70.42
7.5 | 0.689 | 0.04819 | -0.008 | 14.308
8 | 0.707 | 0.05183 | -0.008 | 13.635
8.5 | 0.703 | 0.0567 | -0.009 | 12.39
9 | 0.622 | 0.05629 | -0.007 | 11.042
9.5 | 0.495 | 0.08081 | -0.01 | 6.126
10 | 0.522 | 0.08261 | -0.011 | 6.323
10.5 | 0.55 | 0.0862 | -0.011 | 6.377
11 | 0.577 | 0.09042 | -0.012 | 6.384
11.5 | 0.605 | 0.09394 | -0.012 | 6.437
12 | 0.632 | 0.0974 | -0.013 | 6.492
12.5 | 0.66 | 0.10219 | -0.013 | 6.457
13 | 0.688 | 0.10506 | -0.014 | 6.544
13.5 | 0.715 | 0.11026 | -0.015 | 6.487
14 | 0.743 | 0.11425 | -0.015 | 6.503
14.5 | 0.771 | 0.12074 | -0.016 | 6.383
15 | 0.799 | 0.12635 | -0.016 | 6.32
15.5 | 0.826 | 0.13275 | -0.017 | 6.224
16 | 0.854 | 0.14187 | -0.017 | 6.02
16.5 | 0.903 | 0.10842 | -0.022 | 8.331
17 | 0.931 | 0.11571 | -0.022 | 8.05
17.5 | 0.959 | 0.12211 | -0.023 | 7.854
18 | 0.987 | 0.13079 | -0.023 | 7.543
18.5 | 1.013 | 0.14244 | -0.023 | 7.114
19 | 1.038 | 0.15913 | -0.023 | 6.525
19.5 | 1.063 | 0.18128 | -0.023 | 5.862
20 | 1.092 | 0.18716 | -0.024 | 5.833

## 115. Re 18M Mach 0.00 (1)
BIGFOIL.COM POLAR EXPORT
ebambino7
E. Bambino 7 |  |  |  | Cl Max: | 1.056 | at alpha= | 11.5 | deg
JavaFoil+Calcfoil stall+Eppler ext transition |  |  |  | L/D Max: | 76.923 | at alpha= | 11.5 | deg
Re: | 18000000 |  |  | Cd Min: | 0.00903 | at alpha= | 4 | deg
Mach: | 0 |  |  | Cl=0 at alpha= | 0.12037 | deg
|  |  |  | @ Cl=0.1, Cd= | 0.010586
|  |  |  | @ Cl=0.4, Cd= | 0.0093255
|  |  |  | @ Cl=0.6, Cd= | 0.010279
alpha (deg) | Cl | Cd | Cm | Cl/Cd
-12 | -0.307 | 0.05727 | 0.029 | -5.364
-11.5 | -0.383 | 0.0135 | 0.039 | -28.377
-11 | -0.404 | 0.01165 | 0.037 | -34.717
-10.5 | -0.425 | 0.01157 | 0.036 | -36.744
-10 | -0.445 | 0.01132 | 0.034 | -39.326
-9.5 | -0.464 | 0.01083 | 0.033 | -42.854
-9 | -0.481 | 0.01084 | 0.031 | -44.326
-8.5 | -0.495 | 0.01052 | 0.03 | -47.018
-8 | -0.505 | 0.01057 | 0.028 | -47.822
-7.5 | -0.512 | 0.01042 | 0.027 | -49.082
-7 | -0.513 | 0.01 | 0.025 | -51.325
-6.5 | -0.509 | 0.00982 | 0.024 | -51.819
-6 | -0.499 | 0.00968 | 0.022 | -51.525
-5.5 | -0.482 | 0.01044 | 0.021 | -46.181
-5 | -0.46 | 0.01057 | 0.019 | -43.503
-4.5 | -0.432 | 0.01042 | 0.018 | -41.404
-4 | -0.398 | 0.01089 | 0.017 | -36.522
-3.5 | -0.359 | 0.01075 | 0.015 | -33.427
-3 | -0.317 | 0.01017 | 0.014 | -31.123
-2.5 | -0.271 | 0.01065 | 0.012 | -25.403
-2 | -0.222 | 0.01051 | 0.011 | -21.125
-1.5 | -0.172 | 0.01051 | 0.01 | -16.322
-1 | -0.12 | 0.00985 | 0.008 | -12.137
-0.5 | -0.067 | 0.01049 | 0.007 | -6.358
0 | -0.013 | 0.01043 | 0.006 | -1.278
0.5 | 0.041 | 0.0105 | 0.004 | 3.891
1 | 0.095 | 0.01058 | 0.003 | 9.012
1.5 | 0.15 | 0.01065 | 0.002 | 14.094
2 | 0.205 | 0.01072 | 0 | 19.121
2.5 | 0.26 | 0.00939 | -0.001 | 27.665
3 | 0.315 | 0.00931 | -0.002 | 33.815
3.5 | 0.37 | 0.00968 | -0.003 | 38.206
4 | 0.425 | 0.00903 | -0.004 | 47.033
4.5 | 0.479 | 0.00933 | -0.006 | 51.399
5 | 0.534 | 0.01027 | -0.007 | 52.005
5.5 | 0.588 | 0.01044 | -0.008 | 56.304
6 | 0.641 | 0.00973 | -0.009 | 65.945
6.5 | 0.694 | 0.00996 | -0.01 | 69.722
7 | 0.746 | 0.01144 | -0.011 | 65.267
7.5 | 0.798 | 0.01175 | -0.012 | 67.896
8 | 0.848 | 0.01206 | -0.013 | 70.342
8.5 | 0.897 | 0.01245 | -0.014 | 72.076
9 | 0.945 | 0.01284 | -0.015 | 73.576
9.5 | 0.992 | 0.0131 | -0.016 | 75.698
10 | 1.021 | 0.0137 | -0.017 | 74.491
10.5 | 1.041 | 0.01388 | -0.018 | 75.019
11 | 1.053 | 0.01471 | -0.019 | 71.598
11.5 | 1.056 | 0.01373 | -0.02 | 76.923
12 | 0.843 | 0.075 | -0.009 | 11.238
12.5 | 0.831 | 0.07948 | -0.009 | 10.458
13 | 0.813 | 0.08396 | -0.009 | 9.688
13.5 | 0.893 | 0.03626 | -0.021 | 24.634
14 | 0.896 | 0.02572 | -0.023 | 34.848
14.5 | 0.835 | 0.03479 | -0.022 | 24.005
15 | 0.746 | 0.0658 | -0.02 | 11.344
15.5 | 0.705 | 0.07161 | -0.02 | 9.851
16 | 0.648 | 0.09398 | -0.018 | 6.892
16.5 | 0.611 | 0.09782 | -0.019 | 6.244

## 116. Re 18M Mach 0.00 (2)
BIGFOIL.COM POLAR EXPORT
ebambino7
E. Bambino 7 |  |  |  | Cl Max: | 1.1099 | at alpha= | 10.5 | deg
XFOIL ncrit=9 |  |  |  | L/D Max: | 124.336 | at alpha= | 9 | deg
Re: | 18000000 |  |  | Cd Min: | 0.00964 | at alpha= | 10.5 | deg
Mach: | 0 |  |  | Cl=0 at alpha= | -99 | deg
|  |  |  | @ Cl=0.1, Cd= | 0.00637
|  |  |  | @ Cl=0.4, Cd= | 0.0064286
|  |  |  | @ Cl=0.6, Cd= | 0.0059983
alpha (deg) | Cl | Cd | Cm | Cl/Cd
1 | 0.0428 | 0.00636 | 0.0101 | 6.7296
1.5 | 0.1002 | 0.00637 | 0.0098 | 15.73
2 | 0.1576 | 0.00635 | 0.0094 | 24.8189
2.5 | 0.2149 | 0.00635 | 0.0089 | 33.8425
3 | 0.2722 | 0.00638 | 0.0085 | 42.6646
3.5 | 0.3296 | 0.00661 | 0.0079 | 49.8638
4 | 0.3868 | 0.0067 | 0.0075 | 57.7313
4.5 | 0.4437 | 0.00553 | 0.0062 | 80.2351
5 | 0.5008 | 0.00567 | 0.0057 | 88.3245
5.5 | 0.5578 | 0.00585 | 0.0052 | 95.3504
6 | 0.6147 | 0.00605 | 0.0047 | 101.6033
7.5 | 0.7838 | 0.00678 | 0.0031 | 115.6047
8 | 0.8382 | 0.00694 | 0.0029 | 120.7781
8.5 | 0.8919 | 0.00725 | 0.0029 | 123.0207
9 | 0.9462 | 0.00761 | 0.0026 | 124.3364
9.5 | 1.0022 | 0.00816 | 0.0019 | 122.8186
10 | 1.0565 | 0.00881 | 0.0015 | 119.9205
10.5 | 1.1099 | 0.00964 | 0.0011 | 115.1349

## 117. Re 18M Mach 0.10 (1)
BIGFOIL.COM POLAR EXPORT
ebambino7
E. Bambino 7 |  |  |  | Cl Max: | 1.05 | at alpha= | 11 | deg
JavaFoil+Calcfoil stall+Eppler ext transition |  |  |  | L/D Max: | 79.906 | at alpha= | 11 | deg
Re: | 18000000 |  |  | Cd Min: | 0.00895 | at alpha= | 4 | deg
Mach: | 0.1 |  |  | Cl=0 at alpha= | 0.12037 | deg
|  |  |  | @ Cl=0.1, Cd= | 0.010588
|  |  |  | @ Cl=0.4, Cd= | 0.0093329
|  |  |  | @ Cl=0.6, Cd= | 0.010359
alpha (deg) | Cl | Cd | Cm | Cl/Cd
-12 | -0.315 | 0.01569 | 0.04 | -20.051
-11.5 | -0.343 | 0.01392 | 0.039 | -24.629
-11 | -0.368 | 0.01171 | 0.038 | -31.448
-10.5 | -0.392 | 0.01138 | 0.036 | -34.463
-10 | -0.415 | 0.01132 | 0.034 | -36.674
-9.5 | -0.437 | 0.01082 | 0.033 | -40.411
-9 | -0.458 | 0.01064 | 0.031 | -43.02
-8.5 | -0.475 | 0.01057 | 0.03 | -44.951
-8 | -0.489 | 0.01055 | 0.028 | -46.361
-7.5 | -0.499 | 0.01043 | 0.027 | -47.843
-7 | -0.504 | 0.00999 | 0.025 | -50.407
-6.5 | -0.502 | 0.00979 | 0.024 | -51.3
-6 | -0.494 | 0.00964 | 0.022 | -51.266
-5.5 | -0.48 | 0.01046 | 0.021 | -45.866
-5 | -0.459 | 0.01056 | 0.019 | -43.447
-4.5 | -0.432 | 0.01042 | 0.018 | -41.423
-4 | -0.399 | 0.01096 | 0.017 | -36.377
-3.5 | -0.36 | 0.01081 | 0.015 | -33.343
-3 | -0.318 | 0.01021 | 0.014 | -31.131
-2.5 | -0.272 | 0.01063 | 0.012 | -25.566
-2 | -0.223 | 0.01055 | 0.011 | -21.152
-1.5 | -0.172 | 0.01048 | 0.01 | -16.449
-1 | -0.12 | 0.00986 | 0.008 | -12.193
-0.5 | -0.067 | 0.0105 | 0.007 | -6.38
0 | -0.013 | 0.01043 | 0.006 | -1.283
0.5 | 0.041 | 0.01051 | 0.004 | 3.909
1 | 0.096 | 0.01058 | 0.003 | 9.057
1.5 | 0.151 | 0.01069 | 0.002 | 14.111
2 | 0.206 | 0.01075 | 0 | 19.152
2.5 | 0.261 | 0.0094 | -0.001 | 27.779
3 | 0.316 | 0.00932 | -0.002 | 33.964
3.5 | 0.372 | 0.00973 | -0.003 | 38.186
4 | 0.427 | 0.00895 | -0.005 | 47.673
4.5 | 0.482 | 0.00928 | -0.006 | 51.924
5 | 0.536 | 0.01025 | -0.007 | 52.318
5.5 | 0.591 | 0.01049 | -0.008 | 56.326
6 | 0.644 | 0.00972 | -0.009 | 66.289
6.5 | 0.697 | 0.00992 | -0.01 | 70.322
7 | 0.75 | 0.01146 | -0.011 | 65.383
7.5 | 0.801 | 0.01179 | -0.012 | 67.943
8 | 0.851 | 0.01211 | -0.013 | 70.298
8.5 | 0.9 | 0.0125 | -0.014 | 72.035
9 | 0.948 | 0.01285 | -0.015 | 73.798
9.5 | 0.994 | 0.01333 | -0.016 | 74.58
10 | 1.022 | 0.01381 | -0.017 | 74.017
10.5 | 1.041 | 0.01398 | -0.018 | 74.431
11 | 1.05 | 0.01314 | -0.019 | 79.906
11.5 | 1.05 | 0.01386 | -0.02 | 75.738
12 | 0.834 | 0.07514 | -0.009 | 11.104
12.5 | 0.819 | 0.07975 | -0.009 | 10.269
13 | 0.913 | 0.03103 | -0.02 | 29.404
13.5 | 0.93 | 0.02023 | -0.023 | 45.993
14 | 0.85 | 0.03045 | -0.022 | 27.913
14.5 | 0.791 | 0.03914 | -0.022 | 20.202
15 | 0.7 | 0.07262 | -0.019 | 9.64
15.5 | 0.643 | 0.08957 | -0.018 | 7.181
16 | 0.602 | 0.09454 | -0.018 | 6.363

## 118. Re 18M Mach 0.10 (2)
BIGFOIL.COM POLAR EXPORT
ebambino7
E. Bambino 7 |  |  |  | Cl Max: | 1.0643 | at alpha= | 10 | deg
XFOIL ncrit=9 |  |  |  | L/D Max: | 123.459 | at alpha= | 9 | deg
Re: | 18000000 |  |  | Cd Min: | 0.00915 | at alpha= | 10 | deg
Mach: | 0.1 |  |  | Cl=0 at alpha= | -99 | deg
|  |  |  | @ Cl=0.1, Cd= | 0.0063698
|  |  |  | @ Cl=0.4, Cd= | 0.0064876
|  |  |  | @ Cl=0.6, Cd= | 0.0060011
alpha (deg) | Cl | Cd | Cm | Cl/Cd
1 | 0.0431 | 0.00636 | 0.0102 | 6.7767
1.5 | 0.1009 | 0.00637 | 0.0098 | 15.8399
2 | 0.1586 | 0.00636 | 0.0094 | 24.9371
2.5 | 0.2163 | 0.00635 | 0.009 | 34.063
3 | 0.274 | 0.00638 | 0.0085 | 42.9467
3.5 | 0.3317 | 0.00662 | 0.008 | 50.1057
4 | 0.3892 | 0.00671 | 0.0075 | 58.003
4.5 | 0.4465 | 0.00553 | 0.0063 | 80.7414
5 | 0.504 | 0.00568 | 0.0058 | 88.7324
5.5 | 0.5615 | 0.00586 | 0.0053 | 95.8191
6 | 0.6188 | 0.00607 | 0.0048 | 101.944
7.5 | 0.7893 | 0.00684 | 0.0033 | 115.3947
8 | 0.8443 | 0.00701 | 0.0032 | 120.4422
8.5 | 0.8986 | 0.00733 | 0.0032 | 122.5921
9 | 0.9531 | 0.00772 | 0.0031 | 123.4585
9.5 | 1.0097 | 0.00835 | 0.0024 | 120.9222
10 | 1.0643 | 0.00915 | 0.0021 | 116.3169

## 119. Re 18M Mach 0.25 (1)
BIGFOIL.COM POLAR EXPORT
ebambino7
E. Bambino 7 |  |  |  | Cl Max: | 1.029 | at alpha= | 10.5 | deg
JavaFoil+Calcfoil stall+Eppler ext transition |  |  |  | L/D Max: | 79.977 | at alpha= | 10 | deg
Re: | 18000000 |  |  | Cd Min: | 0.00888 | at alpha= | 3.5 | deg
Mach: | 0.25 |  |  | Cl=0 at alpha= | 0.125 | deg
|  |  |  | @ Cl=0.1, Cd= | 0.010574
|  |  |  | @ Cl=0.4, Cd= | 0.10784
|  |  |  | @ Cl=0.6, Cd= | 0.10784
alpha (deg) | Cl | Cd | Cm | Cl/Cd
-10.5 | -0.064 | 0.01282 | 0.037 | -5.006
-10 | -0.061 | 0.01232 | 0.035 | -4.983
-9.5 | -0.174 | 0.01119 | 0.034 | -15.58
-9 | -0.24 | 0.01067 | 0.032 | -22.513
-8.5 | -0.296 | 0.0118 | 0.031 | -25.106
-8 | -0.345 | 0.01148 | 0.029 | -30.094
-7.5 | -0.387 | 0.0115 | 0.028 | -33.66
-7 | -0.42 | 0.00998 | 0.026 | -42.122
-6.5 | -0.444 | 0.00987 | 0.025 | -44.937
-6 | -0.456 | 0.00968 | 0.023 | -47.1
-5.5 | -0.457 | 0.01048 | 0.022 | -43.632
-5 | -0.448 | 0.01065 | 0.02 | -42.056
-4.5 | -0.429 | 0.01051 | 0.019 | -40.778
-4 | -0.401 | 0.011 | 0.017 | -36.421
-3.5 | -0.365 | 0.01086 | 0.016 | -33.658
-3 | -0.324 | 0.01024 | 0.014 | -31.635
-2.5 | -0.278 | 0.01069 | 0.013 | -26.019
-2 | -0.229 | 0.0106 | 0.011 | -21.574
-1.5 | -0.177 | 0.01053 | 0.01 | -16.797
-1 | -0.123 | 0.01048 | 0.008 | -11.781
-0.5 | -0.069 | 0.01052 | 0.007 | -6.548
0 | -0.014 | 0.01054 | 0.006 | -1.305
0.5 | 0.042 | 0.01054 | 0.004 | 4.005
1 | 0.098 | 0.01057 | 0.003 | 9.32
1.5 | 0.155 | 0.01068 | 0.002 | 14.506
2 | 0.212 | 0.01077 | 0 | 19.651
2.5 | 0.268 | 0.00941 | -0.001 | 28.523
3 | 0.325 | 0.00903 | -0.002 | 35.985
3.5 | 0.382 | 0.00888 | -0.003 | 42.966
4 | 0.438 | 0.00902 | -0.005 | 48.592
4.5 | 0.494 | 0.00935 | -0.006 | 52.884
5 | 0.55 | 0.0093 | -0.007 | 59.142
5.5 | 0.605 | 0.00962 | -0.008 | 62.957
6 | 0.66 | 0.00984 | -0.009 | 67.078
6.5 | 0.714 | 0.011 | -0.011 | 64.857
7 | 0.766 | 0.01053 | -0.012 | 72.745
7.5 | 0.818 | 0.01088 | -0.013 | 75.151
8 | 0.867 | 0.01114 | -0.014 | 77.857
8.5 | 0.916 | 0.01149 | -0.015 | 79.661
9 | 0.962 | 0.01322 | -0.016 | 72.717
9.5 | 1.006 | 0.01378 | -0.017 | 72.968
10 | 1.025 | 0.01281 | -0.018 | 79.977
10.5 | 1.029 | 0.01298 | -0.019 | 79.249
11 | 0.817 | 0.0683 | -0.008 | 11.957
11.5 | 0.794 | 0.07249 | -0.008 | 10.959
12 | 0.759 | 0.07702 | -0.009 | 9.854
12.5 | 0.784 | 0.0418 | -0.019 | 18.751
13 | 0.691 | 0.05805 | -0.018 | 11.907
13.5 | 0.598 | 0.0757 | -0.016 | 7.896
14 | 0.503 | 0.09273 | -0.014 | 5.427
14.5 | 0.416 | 0.09718 | -0.014 | 4.28
15 | 0.321 | 0.10309 | -0.014 | 3.116
15.5 | 0.209 | 0.10784 | -0.015 | 1.941

## 120. Re 18M Mach 0.25 (2)
BIGFOIL.COM POLAR EXPORT
ebambino7
E. Bambino 7 |  |  |  | Cl Max: | 0.9887 | at alpha= | 9 | deg
XFOIL ncrit=9 |  |  |  | L/D Max: | 117.708 | at alpha= | 8 | deg
Re: | 18000000 |  |  | Cd Min: | 0.00948 | at alpha= | 9 | deg
Mach: | 0.25 |  |  | Cl=0 at alpha= | -99 | deg
|  |  |  | @ Cl=0.1, Cd= | 0.00637
|  |  |  | @ Cl=0.4, Cd= | 0.0067351
|  |  |  | @ Cl=0.6, Cd= | 0.0061601
alpha (deg) | Cl | Cd | Cm | Cl/Cd
1 | 0.0451 | 0.00637 | 0.0105 | 7.0801
1.5 | 0.1048 | 0.00637 | 0.0101 | 16.4521
2 | 0.1644 | 0.00636 | 0.0097 | 25.8491
2.5 | 0.224 | 0.00636 | 0.0093 | 35.2201
3.5 | 0.3433 | 0.00664 | 0.0084 | 51.7018
4 | 0.4029 | 0.00674 | 0.008 | 59.7774
4.5 | 0.4622 | 0.00558 | 0.0068 | 82.8315
5.5 | 0.5817 | 0.00597 | 0.006 | 97.4372
7 | 0.7588 | 0.00781 | 0.0051 | 97.1575
7.5 | 0.82 | 0.00726 | 0.0047 | 112.9477
8 | 0.8781 | 0.00746 | 0.0048 | 117.7078
8.5 | 0.9356 | 0.00805 | 0.0051 | 116.2236
9 | 0.9887 | 0.00948 | 0.0059 | 104.2932

## 121. Re 18M Mach 0.50 (1)
BIGFOIL.COM POLAR EXPORT
ebambino7
E. Bambino 7 |  |  |  | Cl Max: | 1.092 | at alpha= | 20 | deg
JavaFoil+Calcfoil stall+Eppler ext transition |  |  |  | L/D Max: | 71.007 | at alpha= | 7 | deg
Re: | 18000000 |  |  | Cd Min: | 0.00889 | at alpha= | 3 | deg
Mach: | 0.5 |  |  | Cl=0 at alpha= | 0.12097 | deg
|  |  |  | @ Cl=0.1, Cd= | 0.010719
|  |  |  | @ Cl=0.4, Cd= | 0.0089736
|  |  |  | @ Cl=0.6, Cd= | 0.092872
alpha (deg) | Cl | Cd | Cm | Cl/Cd
-20 | -0.866 | 0.14985 | 0.047 | -5.778
-19.5 | -0.85 | 0.13967 | 0.047 | -6.088
-19 | -0.834 | 0.13346 | 0.046 | -6.248
-18.5 | -0.816 | 0.12754 | 0.045 | -6.399
-18 | -0.797 | 0.12272 | 0.043 | -6.493
-17.5 | -0.779 | 0.11761 | 0.042 | -6.62
-17 | -0.759 | 0.11423 | 0.041 | -6.646
-16.5 | -0.736 | 0.11667 | 0.037 | -6.31
-16 | -0.716 | 0.11377 | 0.035 | -6.298
-15.5 | -0.699 | 0.10474 | 0.035 | -6.669
-15 | -0.678 | 0.10103 | 0.033 | -6.709
-14.5 | -0.657 | 0.10261 | 0.031 | -6.404
-14 | -0.638 | 0.09411 | 0.03 | -6.776
-13.5 | -0.618 | 0.09392 | 0.029 | -6.576
-13 | -0.598 | 0.08647 | 0.028 | -6.914
-12.5 | -0.578 | 0.08274 | 0.027 | -6.98
-12 | -0.557 | 0.07992 | 0.026 | -6.971
-11.5 | -0.536 | 0.08084 | 0.024 | -6.633
-11 | -0.515 | 0.07784 | 0.023 | -6.621
-10.5 | -0.494 | 0.077 | 0.022 | -6.419
-10 | -0.473 | 0.07199 | 0.022 | -6.575
-9.5 | -0.452 | 0.06729 | 0.021 | -6.717
-9 | -0.431 | 0.06122 | 0.02 | -7.032
-8.5 | -0.409 | 0.05709 | 0.019 | -7.16
-8 | -0.388 | 0.05205 | 0.019 | -7.449
-7.5 | -0.366 | 0.04856 | 0.018 | -7.534
-7 | -0.345 | 0.04501 | 0.018 | -7.658
-6.5 | -0.326 | 0.03926 | 0.018 | -8.292
-6 | -0.363 | 0.01023 | 0.026 | -35.446
-5.5 | -0.334 | 0.00996 | 0.024 | -33.595
-5 | -0.306 | 0.01072 | 0.022 | -28.525
-4.5 | -0.277 | 0.01075 | 0.021 | -25.771
-4 | -0.248 | 0.01067 | 0.019 | -23.244
-3.5 | -0.301 | 0.01065 | 0.017 | -28.276
-3 | -0.269 | 0.03514 | 0.007 | -7.666
-2.5 | -0.301 | 0.01091 | 0.014 | -27.557
-2 | -0.252 | 0.01072 | 0.013 | -23.51
-1.5 | -0.197 | 0.00943 | 0.011 | -20.858
-1 | -0.138 | 0.01064 | 0.009 | -12.94
-0.5 | -0.077 | 0.01061 | 0.008 | -7.252
0 | -0.015 | 0.01056 | 0.006 | -1.456
0.5 | 0.047 | 0.01066 | 0.005 | 4.427
1 | 0.11 | 0.01073 | 0.003 | 10.255
1.5 | 0.173 | 0.0096 | 0.002 | 18.045
2 | 0.236 | 0.0101 | 0 | 23.4
2.5 | 0.3 | 0.00914 | -0.001 | 32.776
3 | 0.363 | 0.00889 | -0.002 | 40.755
3.5 | 0.425 | 0.00903 | -0.004 | 47.055
4 | 0.487 | 0.00925 | -0.005 | 52.668
4.5 | 0.548 | 0.00952 | -0.007 | 57.558
5 | 0.608 | 0.00984 | -0.008 | 61.76
5.5 | 0.665 | 0.01003 | -0.009 | 66.336
6 | 0.72 | 0.0103 | -0.01 | 69.875
6.5 | 0.771 | 0.01103 | -0.012 | 69.839
7 | 0.815 | 0.01148 | -0.013 | 71.007
7.5 | 0.689 | 0.04807 | -0.008 | 14.345
8 | 0.707 | 0.05157 | -0.008 | 13.705
8.5 | 0.703 | 0.0565 | -0.009 | 12.435
9 | 0.622 | 0.05619 | -0.007 | 11.061
9.5 | 0.495 | 0.07858 | -0.01 | 6.299
10 | 0.522 | 0.0825 | -0.011 | 6.331
10.5 | 0.55 | 0.08597 | -0.011 | 6.395
11 | 0.577 | 0.09012 | -0.012 | 6.405
11.5 | 0.605 | 0.09347 | -0.012 | 6.47
12 | 0.632 | 0.09686 | -0.013 | 6.528
12.5 | 0.66 | 0.10176 | -0.013 | 6.485
13 | 0.688 | 0.10464 | -0.014 | 6.571
13.5 | 0.715 | 0.10949 | -0.015 | 6.533
14 | 0.743 | 0.11372 | -0.015 | 6.534
14.5 | 0.771 | 0.11857 | -0.016 | 6.5
15 | 0.799 | 0.12619 | -0.016 | 6.328
15.5 | 0.826 | 0.13399 | -0.017 | 6.167
16 | 0.854 | 0.13818 | -0.017 | 6.181
16.5 | 0.917 | 0.0981 | -0.023 | 9.348
17 | 0.932 | 0.11436 | -0.022 | 8.146
17.5 | 0.959 | 0.12091 | -0.023 | 7.933
18 | 0.987 | 0.12957 | -0.023 | 7.615
18.5 | 1.014 | 0.14112 | -0.023 | 7.182
19 | 1.038 | 0.16605 | -0.023 | 6.25
19.5 | 1.062 | 0.18952 | -0.023 | 5.606
20 | 1.092 | 0.1816 | -0.024 | 6.016

## 122. Re 18M Mach 0.50 (2)
BIGFOIL.COM POLAR EXPORT
ebambino7
E. Bambino 7 |  |  |  | Cl Max: | 0.6719 | at alpha= | 5.5 | deg
XFOIL ncrit=9 |  |  |  | L/D Max: | 90.3209 | at alpha= | 4.5 | deg
Re: | 18000000 |  |  | Cd Min: | 0.00776 | at alpha= | 5.5 | deg
Mach: | 0.5 |  |  | Cl=0 at alpha= | -99 | deg
|  |  |  | @ Cl=0.1, Cd= | 0.00651
|  |  |  | @ Cl=0.4, Cd= | 0.0067881
|  |  |  | @ Cl=0.6, Cd= | 0.0067957
alpha (deg) | Cl | Cd | Cm | Cl/Cd
1.5 | 0.1229 | 0.00651 | 0.0114 | 18.8786
2 | 0.1911 | 0.00645 | 0.0112 | 29.6279
2.5 | 0.2595 | 0.00645 | 0.011 | 40.2326
3 | 0.3279 | 0.00663 | 0.0106 | 49.457
3.5 | 0.3967 | 0.00678 | 0.0104 | 58.5103
4 | 0.4659 | 0.00695 | 0.0103 | 67.036
4.5 | 0.5347 | 0.00592 | 0.0095 | 90.3209
5.5 | 0.6719 | 0.00776 | 0.0097 | 86.5851

## 123. Re 20M Mach 0.00 (1)
BIGFOIL.COM POLAR EXPORT
ebambino7
E. Bambino 7 |  |  |  | Cl Max: | 1.056 | at alpha= | 11.5 | deg
JavaFoil+Calcfoil stall+Eppler ext transition |  |  |  | L/D Max: | 79.316 | at alpha= | 11.5 | deg
Re: | 20000000 |  |  | Cd Min: | 0.00894 | at alpha= | 4 | deg
Mach: | 0 |  |  | Cl=0 at alpha= | 0.12037 | deg
|  |  |  | @ Cl=0.1, Cd= | 0.010467
|  |  |  | @ Cl=0.4, Cd= | 0.0091354
|  |  |  | @ Cl=0.6, Cd= | 0.010212
alpha (deg) | Cl | Cd | Cm | Cl/Cd
-12 | -0.311 | 0.0525 | 0.031 | -5.916
-11.5 | -0.383 | 0.01316 | 0.039 | -29.134
-11 | -0.405 | 0.01155 | 0.037 | -35.032
-10.5 | -0.425 | 0.01142 | 0.036 | -37.23
-10 | -0.445 | 0.0112 | 0.034 | -39.774
-9.5 | -0.464 | 0.01081 | 0.033 | -42.928
-9 | -0.481 | 0.01098 | 0.031 | -43.785
-8.5 | -0.495 | 0.01065 | 0.03 | -46.451
-8 | -0.505 | 0.01053 | 0.028 | -47.986
-7.5 | -0.512 | 0.01003 | 0.027 | -51.007
-7 | -0.513 | 0.00985 | 0.025 | -52.065
-6.5 | -0.509 | 0.00975 | 0.024 | -52.173
-6 | -0.499 | 0.00961 | 0.022 | -51.903
-5.5 | -0.482 | 0.01064 | 0.021 | -45.312
-5 | -0.46 | 0.01048 | 0.019 | -43.898
-4.5 | -0.432 | 0.01038 | 0.018 | -41.588
-4 | -0.398 | 0.01035 | 0.017 | -38.437
-3.5 | -0.359 | 0.01024 | 0.015 | -35.082
-3 | -0.317 | 0.01013 | 0.014 | -31.253
-2.5 | -0.271 | 0.01054 | 0.012 | -25.671
-2 | -0.222 | 0.01046 | 0.011 | -21.22
-1.5 | -0.172 | 0.00991 | 0.01 | -17.31
-1 | -0.12 | 0.00981 | 0.008 | -12.188
-0.5 | -0.067 | 0.01038 | 0.007 | -6.425
0 | -0.013 | 0.01039 | 0.006 | -1.282
0.5 | 0.041 | 0.01047 | 0.004 | 3.904
1 | 0.095 | 0.01046 | 0.003 | 9.115
1.5 | 0.15 | 0.01054 | 0.002 | 14.24
2 | 0.205 | 0.01061 | 0 | 19.312
2.5 | 0.26 | 0.00938 | -0.001 | 27.702
3 | 0.315 | 0.00946 | -0.002 | 33.286
3.5 | 0.37 | 0.00937 | -0.003 | 39.466
4 | 0.425 | 0.00894 | -0.004 | 47.534
4.5 | 0.479 | 0.00926 | -0.006 | 51.797
5 | 0.534 | 0.00939 | -0.007 | 56.858
5.5 | 0.588 | 0.01035 | -0.008 | 56.795
6 | 0.641 | 0.00974 | -0.009 | 65.861
6.5 | 0.694 | 0.00989 | -0.01 | 70.219
7 | 0.746 | 0.01134 | -0.011 | 65.849
7.5 | 0.798 | 0.01164 | -0.012 | 68.535
8 | 0.848 | 0.01194 | -0.013 | 71.016
8.5 | 0.897 | 0.01233 | -0.014 | 72.776
9 | 0.945 | 0.01266 | -0.015 | 74.674
9.5 | 0.992 | 0.01298 | -0.016 | 76.388
10 | 1.021 | 0.01357 | -0.017 | 75.229
10.5 | 1.041 | 0.01401 | -0.018 | 74.334
11 | 1.053 | 0.01431 | -0.019 | 73.597
11.5 | 1.056 | 0.01332 | -0.02 | 79.316
12 | 0.843 | 0.07503 | -0.009 | 11.234
12.5 | 0.831 | 0.07918 | -0.009 | 10.497
13 | 0.813 | 0.08365 | -0.009 | 9.725
13.5 | 0.898 | 0.03415 | -0.021 | 26.305
14 | 0.909 | 0.0229 | -0.023 | 39.703
14.5 | 0.839 | 0.03335 | -0.022 | 25.155
15 | 0.748 | 0.06463 | -0.02 | 11.577
15.5 | 0.708 | 0.06945 | -0.02 | 10.188
16 | 0.648 | 0.09359 | -0.018 | 6.924
16.5 | 0.611 | 0.0975 | -0.019 | 6.269

## 124. Re 20M Mach 0.00 (2)
BIGFOIL.COM POLAR EXPORT
ebambino7
E. Bambino 7 |  |  |  | Cl Max: | 1.1639 | at alpha= | 11 | deg
XFOIL ncrit=9 |  |  |  | L/D Max: | 126.333 | at alpha= | 9 | deg
Re: | 20000000 |  |  | Cd Min: | 0.01019 | at alpha= | 11 | deg
Mach: | 0 |  |  | Cl=0 at alpha= | -99 | deg
|  |  |  | @ Cl=0.1, Cd= | 0.006265
|  |  |  | @ Cl=0.4, Cd= | 0.0064651
|  |  |  | @ Cl=0.6, Cd= | 0.0059076
alpha (deg) | Cl | Cd | Cm | Cl/Cd
1 | 0.0427 | 0.00627 | 0.0102 | 6.8102
2 | 0.1575 | 0.00626 | 0.0094 | 25.1597
2.5 | 0.2149 | 0.00625 | 0.009 | 34.384
3 | 0.2723 | 0.00642 | 0.0084 | 42.4143
3.5 | 0.3296 | 0.00652 | 0.008 | 50.5521
4 | 0.3868 | 0.00661 | 0.0075 | 58.5174
4.5 | 0.4442 | 0.00598 | 0.0065 | 74.2809
5 | 0.501 | 0.00558 | 0.0057 | 89.7849
5.5 | 0.558 | 0.00576 | 0.0052 | 96.875
6 | 0.6149 | 0.00596 | 0.0047 | 103.1711
7.5 | 0.7844 | 0.00674 | 0.003 | 116.3798
8 | 0.8394 | 0.00685 | 0.0027 | 122.5401
8.5 | 0.8939 | 0.00714 | 0.0025 | 125.1961
9 | 0.9475 | 0.0075 | 0.0024 | 126.3333
9.5 | 1.0029 | 0.00798 | 0.0019 | 125.6767
10 | 1.0574 | 0.00857 | 0.0014 | 123.3839
10.5 | 1.1112 | 0.00929 | 0.001 | 119.6125
11 | 1.1639 | 0.01019 | 0.0006 | 114.2198

## 125. Re 20M Mach 0.10 (1)
BIGFOIL.COM POLAR EXPORT
ebambino7
E. Bambino 7 |  |  |  | Cl Max: | 1.05 | at alpha= | 11 | deg
JavaFoil+Calcfoil stall+Eppler ext transition |  |  |  | L/D Max: | 82.373 | at alpha= | 11 | deg
Re: | 20000000 |  |  | Cd Min: | 0.00886 | at alpha= | 4 | deg
Mach: | 0.1 |  |  | Cl=0 at alpha= | 0.12037 | deg
|  |  |  | @ Cl=0.1, Cd= | 0.010543
|  |  |  | @ Cl=0.4, Cd= | 0.0090809
|  |  |  | @ Cl=0.6, Cd= | 0.010278
alpha (deg) | Cl | Cd | Cm | Cl/Cd
-12 | -0.317 | 0.01489 | 0.04 | -21.292
-11.5 | -0.344 | 0.01346 | 0.039 | -25.515
-11 | -0.368 | 0.01163 | 0.038 | -31.682
-10.5 | -0.392 | 0.01124 | 0.036 | -34.869
-10 | -0.415 | 0.01119 | 0.034 | -37.1
-9.5 | -0.437 | 0.0108 | 0.033 | -40.49
-9 | -0.458 | 0.01083 | 0.031 | -42.27
-8.5 | -0.475 | 0.01069 | 0.03 | -44.444
-8 | -0.489 | 0.01054 | 0.028 | -46.43
-7.5 | -0.499 | 0.01003 | 0.027 | -49.763
-7 | -0.504 | 0.00985 | 0.025 | -51.148
-6.5 | -0.502 | 0.00972 | 0.024 | -51.669
-6 | -0.494 | 0.00959 | 0.022 | -51.555
-5.5 | -0.48 | 0.01064 | 0.021 | -45.103
-5 | -0.459 | 0.01047 | 0.019 | -43.849
-4.5 | -0.432 | 0.01037 | 0.018 | -41.614
-4 | -0.399 | 0.0104 | 0.017 | -38.325
-3.5 | -0.36 | 0.01028 | 0.015 | -35.052
-3 | -0.318 | 0.0106 | 0.014 | -29.974
-2.5 | -0.272 | 0.01052 | 0.012 | -25.843
-2 | -0.223 | 0.0105 | 0.011 | -21.254
-1.5 | -0.172 | 0.00986 | 0.01 | -17.48
-1 | -0.12 | 0.00974 | 0.008 | -12.333
-0.5 | -0.067 | 0.01039 | 0.007 | -6.452
0 | -0.013 | 0.0104 | 0.006 | -1.288
0.5 | 0.041 | 0.01047 | 0.004 | 3.924
1 | 0.096 | 0.01054 | 0.003 | 9.097
1.5 | 0.151 | 0.01058 | 0.002 | 14.26
2 | 0.206 | 0.01064 | 0 | 19.349
2.5 | 0.261 | 0.00939 | -0.001 | 27.799
3 | 0.316 | 0.00942 | -0.002 | 33.599
3.5 | 0.372 | 0.00931 | -0.003 | 39.912
4 | 0.427 | 0.00886 | -0.005 | 48.192
4.5 | 0.482 | 0.0092 | -0.006 | 52.347
5 | 0.536 | 0.00941 | -0.007 | 56.993
5.5 | 0.591 | 0.01039 | -0.008 | 56.836
6 | 0.644 | 0.00973 | -0.009 | 66.218
6.5 | 0.697 | 0.00983 | -0.01 | 70.962
7 | 0.75 | 0.01136 | -0.011 | 66.005
7.5 | 0.801 | 0.01168 | -0.012 | 68.603
8 | 0.851 | 0.01199 | -0.013 | 70.994
8.5 | 0.9 | 0.01232 | -0.014 | 73.066
9 | 0.948 | 0.01271 | -0.015 | 74.557
9.5 | 0.994 | 0.01319 | -0.016 | 75.358
10 | 1.022 | 0.01361 | -0.017 | 75.086
10.5 | 1.041 | 0.01412 | -0.018 | 73.714
11 | 1.05 | 0.01275 | -0.019 | 82.373
11.5 | 1.05 | 0.01343 | -0.02 | 78.186
12 | 0.834 | 0.07531 | -0.009 | 11.079
12.5 | 0.819 | 0.07944 | -0.009 | 10.309
13 | 0.973 | 0.0185 | -0.022 | 52.577
13.5 | 0.863 | 0.03884 | -0.02 | 22.219
14 | 0.857 | 0.02823 | -0.022 | 30.359
14.5 | 0.795 | 0.03707 | -0.022 | 21.45
15 | 0.708 | 0.0663 | -0.02 | 10.673
15.5 | 0.644 | 0.08926 | -0.018 | 7.211
16 | 0.601 | 0.09485 | -0.018 | 6.338

## 126. Re 20M Mach 0.10 (2)
BIGFOIL.COM POLAR EXPORT
ebambino7
E. Bambino 7 |  |  |  | Cl Max: | 1.119 | at alpha= | 10.5 | deg
XFOIL ncrit=9 |  |  |  | L/D Max: | 125.111 | at alpha= | 9 | deg
Re: | 20000000 |  |  | Cd Min: | 0.00982 | at alpha= | 10.5 | deg
Mach: | 0.1 |  |  | Cl=0 at alpha= | -99 | deg
|  |  |  | @ Cl=0.1, Cd= | 0.0062651
|  |  |  | @ Cl=0.4, Cd= | 0.0064904
|  |  |  | @ Cl=0.6, Cd= | 0.0059789
alpha (deg) | Cl | Cd | Cm | Cl/Cd
1 | 0.043 | 0.00627 | 0.0102 | 6.8581
2 | 0.1585 | 0.00626 | 0.0094 | 25.3195
2.5 | 0.2162 | 0.00625 | 0.009 | 34.592
3 | 0.274 | 0.00643 | 0.0085 | 42.6128
3.5 | 0.3316 | 0.00652 | 0.008 | 50.8589
4 | 0.3892 | 0.00661 | 0.0075 | 58.8805
4.5 | 0.447 | 0.00597 | 0.0066 | 74.8744
6 | 0.619 | 0.00598 | 0.0048 | 103.5117
7.5 | 0.7899 | 0.0068 | 0.0033 | 116.1618
8 | 0.8454 | 0.00691 | 0.003 | 122.3444
8.5 | 0.9005 | 0.00722 | 0.0028 | 124.723
9 | 0.9546 | 0.00763 | 0.0028 | 125.1114
9.5 | 1.0104 | 0.00815 | 0.0023 | 123.9755
10 | 1.0653 | 0.00885 | 0.002 | 120.3729
10.5 | 1.119 | 0.00982 | 0.0017 | 113.9511

## 127. Re 20M Mach 0.25 (1)
BIGFOIL.COM POLAR EXPORT
ebambino7
E. Bambino 7 |  |  |  | Cl Max: | 1.029 | at alpha= | 10.5 | deg
JavaFoil+Calcfoil stall+Eppler ext transition |  |  |  | L/D Max: | 78.49 | at alpha= | 8 | deg
Re: | 20000000 |  |  | Cd Min: | 0.0088 | at alpha= | 3.5 | deg
Mach: | 0.25 |  |  | Cl=0 at alpha= | 0.125 | deg
|  |  |  | @ Cl=0.1, Cd= | 0.010573
|  |  |  | @ Cl=0.4, Cd= | 0.10784
|  |  |  | @ Cl=0.6, Cd= | 0.10784
alpha (deg) | Cl | Cd | Cm | Cl/Cd
-10.5 | -0.064 | 0.01268 | 0.037 | -5.062
-10 | -0.061 | 0.01239 | 0.035 | -4.957
-9.5 | -0.174 | 0.01107 | 0.034 | -15.753
-9 | -0.24 | 0.0109 | 0.032 | -22.052
-8.5 | -0.296 | 0.01194 | 0.031 | -24.825
-8 | -0.346 | 0.01058 | 0.029 | -32.675
-7.5 | -0.387 | 0.01016 | 0.028 | -38.142
-7 | -0.42 | 0.0099 | 0.026 | -42.463
-6.5 | -0.444 | 0.00972 | 0.025 | -45.626
-6 | -0.456 | 0.0096 | 0.023 | -47.495
-5.5 | -0.457 | 0.01072 | 0.022 | -42.641
-5 | -0.448 | 0.01055 | 0.02 | -42.458
-4.5 | -0.429 | 0.01021 | 0.019 | -42.002
-4 | -0.401 | 0.01048 | 0.017 | -38.233
-3.5 | -0.365 | 0.01074 | 0.016 | -34.016
-3 | -0.324 | 0.01065 | 0.014 | -30.441
-2.5 | -0.278 | 0.01057 | 0.013 | -26.315
-2 | -0.229 | 0.01049 | 0.011 | -21.804
-1.5 | -0.177 | 0.0099 | 0.01 | -17.872
-1 | -0.123 | 0.01036 | 0.008 | -11.921
-0.5 | -0.069 | 0.0104 | 0.007 | -6.623
0 | -0.014 | 0.01041 | 0.006 | -1.321
0.5 | 0.042 | 0.0105 | 0.004 | 4.02
1 | 0.098 | 0.01059 | 0.003 | 9.299
1.5 | 0.155 | 0.01012 | 0.002 | 15.319
2 | 0.212 | 0.01066 | 0 | 19.856
2.5 | 0.268 | 0.0094 | -0.001 | 28.555
3 | 0.325 | 0.00944 | -0.002 | 34.443
3.5 | 0.382 | 0.0088 | -0.003 | 43.396
4 | 0.438 | 0.00893 | -0.005 | 49.072
4.5 | 0.494 | 0.00927 | -0.006 | 53.341
5 | 0.55 | 0.00922 | -0.007 | 59.647
5.5 | 0.605 | 0.00954 | -0.008 | 63.497
6 | 0.66 | 0.0098 | -0.009 | 67.317
6.5 | 0.714 | 0.01091 | -0.011 | 65.441
7 | 0.766 | 0.01044 | -0.012 | 73.414
7.5 | 0.818 | 0.01078 | -0.013 | 75.844
8 | 0.867 | 0.01105 | -0.014 | 78.49
8.5 | 0.916 | 0.01266 | -0.015 | 72.308
9 | 0.962 | 0.01309 | -0.016 | 73.473
9.5 | 1.006 | 0.01358 | -0.017 | 74.031
10 | 1.025 | 0.0142 | -0.018 | 72.156
10.5 | 1.029 | 0.01523 | -0.019 | 67.552
11 | 0.817 | 0.06797 | -0.008 | 12.016
11.5 | 0.794 | 0.07217 | -0.009 | 11.008
12 | 0.862 | 0.031 | -0.019 | 27.818
12.5 | 0.801 | 0.03405 | -0.02 | 23.538
13 | 0.69 | 0.05897 | -0.018 | 11.701
13.5 | 0.598 | 0.0749 | -0.017 | 7.983
14 | 0.515 | 0.07976 | -0.017 | 6.457
14.5 | 0.416 | 0.09762 | -0.014 | 4.261
15 | 0.321 | 0.10239 | -0.014 | 3.138
15.5 | 0.209 | 0.10784 | -0.015 | 1.941

## 128. Re 20M Mach 0.25 (2)
BIGFOIL.COM POLAR EXPORT
ebambino7
E. Bambino 7 |  |  |  | Cl Max: | 0.9924 | at alpha= | 9 | deg
XFOIL ncrit=9 |  |  |  | L/D Max: | 119.823 | at alpha= | 8 | deg
Re: | 20000000 |  |  | Cd Min: | 0.009 | at alpha= | 9 | deg
Mach: | 0.25 |  |  | Cl=0 at alpha= | -99 | deg
|  |  |  | @ Cl=0.1, Cd= | 0.0062716
|  |  |  | @ Cl=0.4, Cd= | 0.0066351
|  |  |  | @ Cl=0.6, Cd= | 0.0059501
alpha (deg) | Cl | Cd | Cm | Cl/Cd
1 | 0.045 | 0.00629 | 0.0105 | 7.1542
1.5 | 0.1047 | 0.00627 | 0.0102 | 16.6986
2 | 0.1643 | 0.00627 | 0.0098 | 26.2041
3 | 0.2836 | 0.00644 | 0.0089 | 44.0373
3.5 | 0.3433 | 0.00654 | 0.0084 | 52.4924
4 | 0.4029 | 0.00664 | 0.008 | 60.6777
4.5 | 0.4624 | 0.00556 | 0.0068 | 83.1655
5 | 0.5221 | 0.00567 | 0.0064 | 92.0811
6 | 0.6417 | 0.0061 | 0.0056 | 105.1967
6.5 | 0.7012 | 0.0066 | 0.0053 | 106.2424
7 | 0.7599 | 0.00737 | 0.005 | 103.1072
7.5 | 0.8207 | 0.00714 | 0.0047 | 114.944
8 | 0.8795 | 0.00734 | 0.0046 | 119.8229
8.5 | 0.9375 | 0.00788 | 0.0047 | 118.9721
9 | 0.9924 | 0.009 | 0.0053 | 110.2667

## 129. Re 20M Mach 0.50 (1)
BIGFOIL.COM POLAR EXPORT
ebambino7
E. Bambino 7 |  |  |  | Cl Max: | 1.092 | at alpha= | 20 | deg
JavaFoil+Calcfoil stall+Eppler ext transition |  |  |  | L/D Max: | 71.665 | at alpha= | 7 | deg
Re: | 20000000 |  |  | Cd Min: | 0.00894 | at alpha= | 3.5 | deg
Mach: | 0.5 |  |  | Cl=0 at alpha= | 0.12097 | deg
|  |  |  | @ Cl=0.1, Cd= | 0.010601
|  |  |  | @ Cl=0.4, Cd= | 0.0090166
|  |  |  | @ Cl=0.6, Cd= | 0.092985
alpha (deg) | Cl | Cd | Cm | Cl/Cd
-20 | -0.866 | 0.14906 | 0.047 | -5.81
-19.5 | -0.851 | 0.1387 | 0.047 | -6.133
-19 | -0.834 | 0.13135 | 0.047 | -6.353
-18.5 | -0.817 | 0.12604 | 0.046 | -6.483
-18 | -0.797 | 0.12214 | 0.044 | -6.528
-17.5 | -0.779 | 0.11676 | 0.042 | -6.674
-17 | -0.76 | 0.11284 | 0.041 | -6.733
-16.5 | -0.737 | 0.11591 | 0.037 | -6.356
-16 | -0.717 | 0.1123 | 0.035 | -6.382
-15.5 | -0.699 | 0.10402 | 0.035 | -6.719
-15 | -0.678 | 0.10019 | 0.033 | -6.77
-14.5 | -0.657 | 0.10141 | 0.031 | -6.48
-14 | -0.638 | 0.09409 | 0.03 | -6.777
-13.5 | -0.618 | 0.0941 | 0.029 | -6.564
-13 | -0.598 | 0.08651 | 0.028 | -6.91
-12.5 | -0.578 | 0.08276 | 0.027 | -6.979
-12 | -0.557 | 0.07897 | 0.026 | -7.055
-11.5 | -0.536 | 0.07987 | 0.024 | -6.714
-11 | -0.515 | 0.07672 | 0.023 | -6.718
-10.5 | -0.494 | 0.07612 | 0.022 | -6.494
-10 | -0.473 | 0.07128 | 0.022 | -6.641
-9.5 | -0.452 | 0.06729 | 0.021 | -6.717
-9 | -0.431 | 0.06118 | 0.02 | -7.037
-8.5 | -0.409 | 0.05627 | 0.019 | -7.265
-8 | -0.388 | 0.0518 | 0.019 | -7.49
-7.5 | -0.366 | 0.04874 | 0.018 | -7.507
-7 | -0.344 | 0.04523 | 0.018 | -7.607
-6.5 | -0.326 | 0.03851 | 0.019 | -8.475
-6 | -0.363 | 0.01017 | 0.026 | -35.678
-5.5 | -0.334 | 0.00989 | 0.024 | -33.813
-5 | -0.306 | 0.01088 | 0.022 | -28.115
-4.5 | -0.277 | 0.01065 | 0.021 | -26.011
-4 | -0.248 | 0.01063 | 0.019 | -23.343
-3.5 | -0.301 | 0.011 | 0.017 | -27.36
-3 | -0.269 | 0.03506 | 0.007 | -7.685
-2.5 | -0.301 | 0.01079 | 0.014 | -27.871
-2 | -0.252 | 0.01068 | 0.013 | -23.611
-1.5 | -0.197 | 0.0094 | 0.011 | -20.942
-1 | -0.138 | 0.01052 | 0.009 | -13.089
-0.5 | -0.077 | 0.01051 | 0.008 | -7.318
0 | -0.015 | 0.01052 | 0.006 | -1.462
0.5 | 0.047 | 0.01055 | 0.005 | 4.472
1 | 0.11 | 0.01061 | 0.003 | 10.38
1.5 | 0.173 | 0.00995 | 0.002 | 17.4
2 | 0.236 | 0.00955 | 0 | 24.751
2.5 | 0.3 | 0.00918 | -0.001 | 32.625
3 | 0.363 | 0.00913 | -0.002 | 39.705
3.5 | 0.425 | 0.00894 | -0.004 | 47.536
4 | 0.487 | 0.00915 | -0.005 | 53.219
4.5 | 0.548 | 0.00944 | -0.007 | 58.046
5 | 0.608 | 0.00976 | -0.008 | 62.289
5.5 | 0.665 | 0.00996 | -0.009 | 66.806
6 | 0.72 | 0.01033 | -0.01 | 69.721
6.5 | 0.771 | 0.01093 | -0.012 | 70.474
7 | 0.815 | 0.01138 | -0.013 | 71.665
7.5 | 0.69 | 0.04799 | -0.008 | 14.368
8 | 0.707 | 0.05157 | -0.008 | 13.707
8.5 | 0.703 | 0.05637 | -0.009 | 12.465
9 | 0.622 | 0.05614 | -0.007 | 11.072
9.5 | 0.495 | 0.07863 | -0.01 | 6.296
10 | 0.522 | 0.08256 | -0.011 | 6.327
10.5 | 0.55 | 0.08611 | -0.011 | 6.384
11 | 0.577 | 0.09011 | -0.012 | 6.406
11.5 | 0.605 | 0.09361 | -0.012 | 6.46
12 | 0.632 | 0.09657 | -0.013 | 6.548
12.5 | 0.66 | 0.10009 | -0.013 | 6.594
13 | 0.688 | 0.10381 | -0.014 | 6.624
13.5 | 0.715 | 0.10905 | -0.015 | 6.559
14 | 0.743 | 0.11318 | -0.015 | 6.565
14.5 | 0.771 | 0.11914 | -0.016 | 6.469
15 | 0.799 | 0.12412 | -0.016 | 6.434
15.5 | 0.826 | 0.13075 | -0.017 | 6.32
16 | 0.854 | 0.13908 | -0.017 | 6.141
16.5 | 0.918 | 0.0968 | -0.023 | 9.485
17 | 0.932 | 0.11338 | -0.022 | 8.216
17.5 | 0.959 | 0.12155 | -0.023 | 7.893
18 | 0.987 | 0.12793 | -0.023 | 7.713
18.5 | 1.014 | 0.1388 | -0.023 | 7.302
19 | 1.037 | 0.16922 | -0.023 | 6.131
19.5 | 1.062 | 0.19404 | -0.023 | 5.475
20 | 1.092 | 0.18896 | -0.024 | 5.78